## index
index | Re | Mach | Datasource
1 | 50000 | 0 | JavaFoil+Calcfoil stall+Eppler ext transition
2 | 50000 | 0 | XFOIL ncrit=9
3 | 50000 | 0.1 | JavaFoil+Calcfoil stall+Eppler ext transition
4 | 50000 | 0.1 | XFOIL ncrit=9
5 | 50000 | 0.25 | JavaFoil+Calcfoil stall+Eppler ext transition
6 | 50000 | 0.25 | XFOIL ncrit=9
7 | 50000 | 0.5 | JavaFoil+Calcfoil stall+Eppler ext transition
8 | 50000 | 0.5 | XFOIL ncrit=9
9 | 100000 | 0 | JavaFoil+Calcfoil stall+Eppler ext transition
10 | 100000 | 0 | XFOIL ncrit=9
11 | 100000 | 0.1 | JavaFoil+Calcfoil stall+Eppler ext transition
12 | 100000 | 0.1 | XFOIL ncrit=9
13 | 100000 | 0.25 | JavaFoil+Calcfoil stall+Eppler ext transition
14 | 100000 | 0.25 | XFOIL ncrit=9
15 | 100000 | 0.5 | JavaFoil+Calcfoil stall+Eppler ext transition
16 | 100000 | 0.5 | XFOIL ncrit=9
17 | 250000 | 0 | JavaFoil+Calcfoil stall+Eppler ext transition
18 | 250000 | 0 | XFOIL ncrit=9
19 | 250000 | 0.1 | JavaFoil+Calcfoil stall+Eppler ext transition
20 | 250000 | 0.1 | XFOIL ncrit=9
21 | 250000 | 0.25 | JavaFoil+Calcfoil stall+Eppler ext transition
22 | 250000 | 0.25 | XFOIL ncrit=9
23 | 250000 | 0.5 | JavaFoil+Calcfoil stall+Eppler ext transition
24 | 250000 | 0.5 | XFOIL ncrit=9
25 | 500000 | 0 | JavaFoil+Calcfoil stall+Eppler ext transition
26 | 500000 | 0 | XFOIL ncrit=9
27 | 500000 | 0.1 | JavaFoil+Calcfoil stall+Eppler ext transition
28 | 500000 | 0.1 | XFOIL ncrit=9
29 | 500000 | 0.25 | JavaFoil+Calcfoil stall+Eppler ext transition
30 | 500000 | 0.25 | XFOIL ncrit=9
31 | 500000 | 0.5 | JavaFoil+Calcfoil stall+Eppler ext transition
32 | 500000 | 0.5 | XFOIL ncrit=9
33 | 750000 | 0 | JavaFoil+Calcfoil stall+Eppler ext transition
34 | 750000 | 0 | XFOIL ncrit=9
35 | 750000 | 0.1 | JavaFoil+Calcfoil stall+Eppler ext transition
36 | 750000 | 0.1 | XFOIL ncrit=9
37 | 750000 | 0.25 | JavaFoil+Calcfoil stall+Eppler ext transition
38 | 750000 | 0.25 | XFOIL ncrit=9
39 | 750000 | 0.5 | JavaFoil+Calcfoil stall+Eppler ext transition
40 | 750000 | 0.5 | XFOIL ncrit=9
41 | 1000000 | 0 | JavaFoil+Calcfoil stall+Eppler ext transition
42 | 1000000 | 0 | XFOIL ncrit=9
43 | 1000000 | 0.1 | JavaFoil+Calcfoil stall+Eppler ext transition
44 | 1000000 | 0.1 | XFOIL ncrit=9
45 | 1000000 | 0.25 | JavaFoil+Calcfoil stall+Eppler ext transition
46 | 1000000 | 0.25 | XFOIL ncrit=9
47 | 1000000 | 0.5 | JavaFoil+Calcfoil stall+Eppler ext transition
48 | 1000000 | 0.5 | XFOIL ncrit=9
49 | 2000000 | 0 | JavaFoil+Calcfoil stall+Eppler ext transition
50 | 2000000 | 0 | XFOIL ncrit=9
51 | 2000000 | 0.1 | JavaFoil+Calcfoil stall+Eppler ext transition
52 | 2000000 | 0.1 | XFOIL ncrit=9
53 | 2000000 | 0.25 | JavaFoil+Calcfoil stall+Eppler ext transition
54 | 2000000 | 0.25 | XFOIL ncrit=9
55 | 2000000 | 0.5 | JavaFoil+Calcfoil stall+Eppler ext transition
56 | 2000000 | 0.5 | XFOIL ncrit=9
57 | 3000000 | 0 | JavaFoil+Calcfoil stall+Eppler ext transition
58 | 3000000 | 0 | XFOIL ncrit=9
59 | 3000000 | 0.1 | JavaFoil+Calcfoil stall+Eppler ext transition
60 | 3000000 | 0.1 | XFOIL ncrit=9
61 | 3000000 | 0.25 | JavaFoil+Calcfoil stall+Eppler ext transition
62 | 3000000 | 0.25 | XFOIL ncrit=9
63 | 3000000 | 0.5 | JavaFoil+Calcfoil stall+Eppler ext transition
64 | 3000000 | 0.5 | XFOIL ncrit=9
65 | 4000000 | 0 | JavaFoil+Calcfoil stall+Eppler ext transition
66 | 4000000 | 0 | XFOIL ncrit=9
67 | 4000000 | 0.1 | JavaFoil+Calcfoil stall+Eppler ext transition
68 | 4000000 | 0.1 | XFOIL ncrit=9
69 | 4000000 | 0.25 | JavaFoil+Calcfoil stall+Eppler ext transition
70 | 4000000 | 0.25 | XFOIL ncrit=9
71 | 4000000 | 0.5 | JavaFoil+Calcfoil stall+Eppler ext transition
72 | 4000000 | 0.5 | XFOIL ncrit=9
73 | 5000000 | 0 | JavaFoil+Calcfoil stall+Eppler ext transition
74 | 5000000 | 0 | XFOIL ncrit=9
75 | 5000000 | 0.1 | JavaFoil+Calcfoil stall+Eppler ext transition
76 | 5000000 | 0.1 | XFOIL ncrit=9
77 | 5000000 | 0.25 | JavaFoil+Calcfoil stall+Eppler ext transition
78 | 5000000 | 0.25 | XFOIL ncrit=9
79 | 5000000 | 0.5 | JavaFoil+Calcfoil stall+Eppler ext transition
80 | 5000000 | 0.5 | XFOIL ncrit=9
81 | 6000000 | 0 | JavaFoil+Calcfoil stall+Eppler ext transition
82 | 6000000 | 0 | XFOIL ncrit=9
83 | 6000000 | 0.1 | JavaFoil+Calcfoil stall+Eppler ext transition
84 | 6000000 | 0.1 | XFOIL ncrit=9
85 | 6000000 | 0.25 | JavaFoil+Calcfoil stall+Eppler ext transition
86 | 6000000 | 0.25 | XFOIL ncrit=9
87 | 6000000 | 0.5 | JavaFoil+Calcfoil stall+Eppler ext transition
88 | 6000000 | 0.5 | XFOIL ncrit=9
89 | 7000000 | 0 | JavaFoil+Calcfoil stall+Eppler ext transition
90 | 7000000 | 0 | XFOIL ncrit=9
91 | 7000000 | 0.1 | JavaFoil+Calcfoil stall+Eppler ext transition
92 | 7000000 | 0.1 | XFOIL ncrit=9
93 | 7000000 | 0.25 | JavaFoil+Calcfoil stall+Eppler ext transition
94 | 7000000 | 0.25 | XFOIL ncrit=9
95 | 7000000 | 0.5 | JavaFoil+Calcfoil stall+Eppler ext transition
96 | 7000000 | 0.5 | XFOIL ncrit=9
97 | 8000000 | 0 | JavaFoil+Calcfoil stall+Eppler ext transition
98 | 8000000 | 0 | XFOIL ncrit=9
99 | 8000000 | 0.1 | JavaFoil+Calcfoil stall+Eppler ext transition
100 | 8000000 | 0.1 | XFOIL ncrit=9
101 | 8000000 | 0.25 | JavaFoil+Calcfoil stall+Eppler ext transition
102 | 8000000 | 0.25 | XFOIL ncrit=9
103 | 8000000 | 0.5 | JavaFoil+Calcfoil stall+Eppler ext transition
104 | 8000000 | 0.5 | XFOIL ncrit=9
105 | 10000000 | 0 | JavaFoil+Calcfoil stall+Eppler ext transition
106 | 10000000 | 0 | XFOIL ncrit=9
107 | 10000000 | 0.1 | JavaFoil+Calcfoil stall+Eppler ext transition
108 | 10000000 | 0.1 | XFOIL ncrit=9
109 | 10000000 | 0.25 | JavaFoil+Calcfoil stall+Eppler ext transition
110 | 10000000 | 0.25 | XFOIL ncrit=9
111 | 10000000 | 0.5 | JavaFoil+Calcfoil stall+Eppler ext transition
112 | 10000000 | 0.5 | XFOIL ncrit=9
113 | 12000000 | 0 | JavaFoil+Calcfoil stall+Eppler ext transition
114 | 12000000 | 0 | XFOIL ncrit=9
115 | 12000000 | 0.1 | JavaFoil+Calcfoil stall+Eppler ext transition
116 | 12000000 | 0.1 | XFOIL ncrit=9
117 | 12000000 | 0.25 | JavaFoil+Calcfoil stall+Eppler ext transition
118 | 12000000 | 0.25 | XFOIL ncrit=9
119 | 12000000 | 0.5 | JavaFoil+Calcfoil stall+Eppler ext transition
120 | 12000000 | 0.5 | XFOIL ncrit=9
121 | 14000000 | 0 | JavaFoil+Calcfoil stall+Eppler ext transition
122 | 14000000 | 0 | XFOIL ncrit=9
123 | 14000000 | 0.1 | JavaFoil+Calcfoil stall+Eppler ext transition
124 | 14000000 | 0.1 | XFOIL ncrit=9
125 | 14000000 | 0.25 | JavaFoil+Calcfoil stall+Eppler ext transition
126 | 14000000 | 0.25 | XFOIL ncrit=9
127 | 14000000 | 0.5 | JavaFoil+Calcfoil stall+Eppler ext transition
128 | 14000000 | 0.5 | XFOIL ncrit=9
129 | 16000000 | 0 | JavaFoil+Calcfoil stall+Eppler ext transition
130 | 16000000 | 0 | XFOIL ncrit=9
131 | 16000000 | 0.1 | JavaFoil+Calcfoil stall+Eppler ext transition
132 | 16000000 | 0.1 | XFOIL ncrit=9
133 | 16000000 | 0.25 | JavaFoil+Calcfoil stall+Eppler ext transition
134 | 16000000 | 0.25 | XFOIL ncrit=9
135 | 16000000 | 0.5 | JavaFoil+Calcfoil stall+Eppler ext transition
136 | 16000000 | 0.5 | XFOIL ncrit=9
137 | 18000000 | 0 | JavaFoil+Calcfoil stall+Eppler ext transition
138 | 18000000 | 0 | XFOIL ncrit=9
139 | 18000000 | 0.1 | JavaFoil+Calcfoil stall+Eppler ext transition
140 | 18000000 | 0.1 | XFOIL ncrit=9
141 | 18000000 | 0.25 | JavaFoil+Calcfoil stall+Eppler ext transition
142 | 18000000 | 0.25 | XFOIL ncrit=9
143 | 18000000 | 0.5 | JavaFoil+Calcfoil stall+Eppler ext transition
144 | 18000000 | 0.5 | XFOIL ncrit=9
145 | 20000000 | 0 | JavaFoil+Calcfoil stall+Eppler ext transition
146 | 20000000 | 0 | XFOIL ncrit=9
147 | 20000000 | 0.1 | JavaFoil+Calcfoil stall+Eppler ext transition
148 | 20000000 | 0.1 | XFOIL ncrit=9
149 | 20000000 | 0.25 | JavaFoil+Calcfoil stall+Eppler ext transition
150 | 20000000 | 0.25 | XFOIL ncrit=9
151 | 20000000 | 0.5 | JavaFoil+Calcfoil stall+Eppler ext transition
152 | 20000000 | 0.5 | XFOIL ncrit=9

## 1. Re 50k Mach 0.00 (1)
BIGFOIL.COM POLAR EXPORT
NACA65-219 a=0.8
NACA65-219 a=0.8 |  |  |  | Cl Max: | 1.262 | at alpha= | 15.5 | deg
JavaFoil+Calcfoil stall+Eppler ext transition |  |  |  | L/D Max: | 32.601 | at alpha= | 7.5 | deg
Re: | 50000 |  |  | Cd Min: | 0.022 | at alpha= | 0 | deg
Mach: | 0 |  |  | Cl=0 at alpha= | -1.6035 | deg
|  |  |  | @ Cl=0.1, Cd= | 0.022764
|  |  |  | @ Cl=0.4, Cd= | 0.023226
|  |  |  | @ Cl=0.6, Cd= | 0.025103
alpha (deg) | Cl | Cd | Cm | Cl/Cd
-20 | -1.018 | 0.27933 | 0.001 | -3.645
-19.5 | -1.03 | 0.25439 | 0 | -4.048
-19 | -1.039 | 0.24388 | 0 | -4.262
-18.5 | -1.047 | 0.2335 | 0 | -4.485
-18 | -1.053 | 0.21918 | -0.001 | -4.805
-17.5 | -1.057 | 0.20247 | -0.001 | -5.219
-17 | -1.058 | 0.19198 | -0.001 | -5.511
-16.5 | -1.057 | 0.17948 | -0.002 | -5.888
-16 | -1.053 | 0.17014 | -0.002 | -6.187
-15.5 | -1.046 | 0.15815 | -0.003 | -6.614
-15 | -1.037 | 0.14781 | -0.003 | -7.012
-14.5 | -1.024 | 0.1392 | -0.003 | -7.357
-14 | -1.009 | 0.13131 | -0.004 | -7.682
-13.5 | -0.99 | 0.1235 | -0.004 | -8.02
-13 | -0.968 | 0.11549 | -0.005 | -8.382
-12.5 | -0.942 | 0.10795 | -0.005 | -8.725
-12 | -0.914 | 0.10092 | -0.006 | -9.054
-11.5 | -0.883 | 0.09667 | -0.006 | -9.139
-11 | -0.851 | 0.08995 | -0.007 | -9.458
-10.5 | -0.816 | 0.08361 | -0.007 | -9.762
-10 | -0.78 | 0.07785 | -0.008 | -10.015
-9.5 | -0.741 | 0.07385 | -0.008 | -10.039
-9 | -0.701 | 0.06943 | -0.009 | -10.102
-8.5 | -0.66 | 0.06479 | -0.009 | -10.184
-8 | -0.617 | 0.06101 | -0.01 | -10.112
-7.5 | -0.573 | 0.05733 | -0.01 | -9.991
-7 | -0.528 | 0.05418 | -0.011 | -9.737
-6.5 | -0.481 | 0.05112 | -0.011 | -9.417
-6 | -0.436 | 0.04812 | -0.013 | -9.052
-5.5 | -0.458 | 0.02516 | -0.025 | -18.213
-5 | -0.401 | 0.02441 | -0.026 | -16.442
-4.5 | -0.33 | 0.02571 | -0.026 | -12.845
-4 | -0.274 | 0.02512 | -0.027 | -10.908
-3.5 | -0.218 | 0.02456 | -0.027 | -8.857
-3 | -0.161 | 0.02403 | -0.028 | -6.687
-2.5 | -0.103 | 0.02364 | -0.029 | -4.374
-2 | -0.046 | 0.02331 | -0.03 | -1.967
-1.5 | 0.012 | 0.02305 | -0.031 | 0.526
-1 | 0.07 | 0.02283 | -0.032 | 3.081
-0.5 | 0.129 | 0.0227 | -0.033 | 5.669
0 | 0.189 | 0.022 | -0.034 | 8.583
0.5 | 0.247 | 0.02226 | -0.035 | 11.099
1 | 0.305 | 0.02258 | -0.036 | 13.512
1.5 | 0.363 | 0.02296 | -0.037 | 15.795
2 | 0.42 | 0.02337 | -0.038 | 17.981
2.5 | 0.478 | 0.02384 | -0.039 | 20.043
3 | 0.535 | 0.02439 | -0.04 | 21.932
3.5 | 0.592 | 0.025 | -0.041 | 23.677
4 | 0.645 | 0.02568 | -0.041 | 25.099
4.5 | 0.699 | 0.02651 | -0.042 | 26.358
5 | 0.753 | 0.02736 | -0.043 | 27.511
5.5 | 0.806 | 0.0283 | -0.044 | 28.479
6 | 0.893 | 0.02855 | -0.048 | 31.265
6.5 | 0.946 | 0.02971 | -0.049 | 31.829
7 | 0.997 | 0.03085 | -0.05 | 32.316
7.5 | 1.047 | 0.03212 | -0.051 | 32.601
8 | 0.927 | 0.05911 | -0.026 | 15.683
8.5 | 0.967 | 0.06333 | -0.025 | 15.266
9 | 1.004 | 0.06751 | -0.025 | 14.878
9.5 | 1.04 | 0.07249 | -0.025 | 14.349
10 | 1.074 | 0.07665 | -0.025 | 14.011
10.5 | 1.105 | 0.08254 | -0.026 | 13.394
11 | 1.134 | 0.08872 | -0.026 | 12.785
11.5 | 1.161 | 0.09388 | -0.026 | 12.363
12 | 1.184 | 0.10115 | -0.026 | 11.704
12.5 | 1.204 | 0.10748 | -0.026 | 11.204
13 | 1.222 | 0.1151 | -0.027 | 10.615
13.5 | 1.236 | 0.12442 | -0.027 | 9.934
14 | 1.248 | 0.13354 | -0.027 | 9.342
14.5 | 1.256 | 0.13946 | -0.027 | 9.005
15 | 1.261 | 0.14973 | -0.027 | 8.423
15.5 | 1.262 | 0.16237 | -0.028 | 7.77
16 | 1.257 | 0.17279 | -0.028 | 7.274
16.5 | 1.249 | 0.1852 | -0.028 | 6.747
17 | 1.239 | 0.18907 | -0.028 | 6.553
17.5 | 1.226 | 0.20533 | -0.028 | 5.969
18 | 1.21 | 0.21938 | -0.028 | 5.517
18.5 | 1.192 | 0.23011 | -0.028 | 5.182
19 | 1.173 | 0.24622 | -0.028 | 4.763
19.5 | 1.152 | 0.26339 | -0.029 | 4.372
20 | 1.129 | 0.28093 | -0.029 | 4.018

## 2. Re 50k Mach 0.00 (2)
BIGFOIL.COM POLAR EXPORT
NACA65-219 a=0.8
NACA65-219 a=0.8 |  |  |  | Cl Max: | 1.0929 | at alpha= | 13.5 | deg
XFOIL ncrit=9 |  |  |  | L/D Max: | 18.2696 | at alpha= | 12.5 | deg
Re: | 50000 |  |  | Cd Min: | 0.21449 | at alpha= | 18.5 | deg
Mach: | 0 |  |  | Cl=0 at alpha= | 3.6859 | deg
|  |  |  | @ Cl=0.1, Cd= | 0.066537
|  |  |  | @ Cl=0.4, Cd= | 0.086752
|  |  |  | @ Cl=0.6, Cd= | 0.077029
alpha (deg) | Cl | Cd | Cm | Cl/Cd
-14 | -0.3541 | 0.14879 | -0.0363 | -2.3799
-13.5 | -0.3614 | 0.14464 | -0.0382 | -2.4986
-13 | -0.327 | 0.13582 | -0.0396 | -2.4076
-12.5 | -0.5839 | 0.08669 | -0.074 | -6.7355
-12 | -0.6475 | 0.07764 | -0.0722 | -8.3398
-11.5 | -0.7669 | 0.0726 | -0.0618 | -10.5634
-11 | -0.9072 | 0.07247 | -0.0428 | -12.5183
-10.5 | -0.9421 | 0.06788 | -0.0344 | -13.8789
-10 | -0.971 | 0.06333 | -0.0262 | -15.3324
-9.5 | -0.9886 | 0.0588 | -0.0188 | -16.8129
-9 | -0.9895 | 0.05419 | -0.0129 | -18.2598
-8.5 | -0.9647 | 0.04976 | -0.0097 | -19.3871
-8 | -0.9354 | 0.04641 | -0.0067 | -20.1551
-7.5 | -0.8948 | 0.04345 | -0.0047 | -20.5938
-7 | -0.837 | 0.04144 | -0.004 | -20.1979
-6.5 | -0.8002 | 0.03957 | -0.0004 | -20.2224
-6 | -0.8132 | 0.03587 | 0.0084 | -22.6708
-5.5 | -0.8188 | 0.04178 | 0.0297 | -19.5979
-5 | -0.4922 | 0.06683 | 0.0202 | -7.365
-4.5 | -0.2108 | 0.06823 | -0.0115 | -3.0896
-4 | -0.1554 | 0.06612 | -0.0192 | -2.3503
-3.5 | -0.3195 | 0.06489 | 0.0125 | -4.9237
-3 | -0.2966 | 0.06368 | 0.0131 | -4.6577
-2.5 | -0.2729 | 0.0625 | 0.0134 | -4.3664
-2 | -0.2592 | 0.06151 | 0.0154 | -4.2139
-1.5 | -0.2417 | 0.06066 | 0.0168 | -3.9845
-1 | -0.2249 | 0.05995 | 0.0185 | -3.7515
-0.5 | -0.2059 | 0.05938 | 0.0197 | -3.4675
0 | -0.1919 | 0.05893 | 0.0218 | -3.2564
0.5 | -0.1653 | 0.05874 | 0.0216 | -2.8141
1 | -0.1429 | 0.05877 | 0.0221 | -2.4315
1.5 | -0.1085 | 0.05917 | 0.0202 | -1.8337
2 | -0.0714 | 0.05989 | 0.0176 | -1.1922
2.5 | -0.0273 | 0.06121 | 0.0133 | -0.44601
3 | -0.0106 | 0.06171 | 0.0144 | -0.17177
3.5 | -0.0074 | 0.06158 | 0.018 | -0.12017
4 | 0.0125 | 0.0623 | 0.0181 | 0.20064
4.5 | 0.0674 | 0.06477 | 0.0113 | 1.0406
5 | 0.0999 | 0.06653 | 0.0093 | 1.5016
5.5 | 0.1204 | 0.06798 | 0.0097 | 1.7711
6 | 0.1402 | 0.06966 | 0.0105 | 2.0126
6.5 | 0.1384 | 0.06938 | 0.015 | 1.9948
7 | 0.1794 | 0.07334 | 0.012 | 2.4461
8 | 0.2446 | 0.07908 | 0.0082 | 3.0931
8.5 | 0.2863 | 0.08334 | 0.0052 | 3.4353
9 | 0.3417 | 0.08861 | 0.0012 | 3.8562
9.5 | 0.4515 | 0.08511 | 0.0018 | 5.3049
10 | 0.5322 | 0.08434 | 0.0015 | 6.3102
11.5 | 0.8499 | 0.05008 | 0.025 | 16.9708
12 | 0.936 | 0.0522 | 0.0253 | 17.931
12.5 | 1.0368 | 0.05675 | 0.0226 | 18.2696
13 | 1.0467 | 0.0628 | 0.0247 | 16.6672
13.5 | 1.0929 | 0.06993 | 0.024 | 15.6285
14 | 1.0638 | 0.07772 | 0.0269 | 13.6876
14.5 | 0.9245 | 0.09109 | 0.0276 | 10.1493
15 | 0.8226 | 0.11187 | 0.0195 | 7.3532
16.5 | 0.6221 | 0.18846 | -0.0282 | 3.301
17 | 0.6362 | 0.19524 | -0.0314 | 3.2586
17.5 | 0.6766 | 0.20662 | -0.0329 | 3.2746
18 | 0.6761 | 0.20927 | -0.037 | 3.2308
18.5 | 0.6841 | 0.21449 | -0.0411 | 3.1894

## 3. Re 50k Mach 0.10 (1)
BIGFOIL.COM POLAR EXPORT
NACA65-219 a=0.8
NACA65-219 a=0.8 |  |  |  | Cl Max: | 1.249 | at alpha= | 15 | deg
JavaFoil+Calcfoil stall+Eppler ext transition |  |  |  | L/D Max: | 32.498 | at alpha= | 7.5 | deg
Re: | 50000 |  |  | Cd Min: | 0.02207 | at alpha= | 0 | deg
Mach: | 0.1 |  |  | Cl=0 at alpha= | -1.6035 | deg
|  |  |  | @ Cl=0.1, Cd= | 0.02285
|  |  |  | @ Cl=0.4, Cd= | 0.023303
|  |  |  | @ Cl=0.6, Cd= | 0.025227
alpha (deg) | Cl | Cd | Cm | Cl/Cd
-20 | -0.978 | 0.29359 | 0.001 | -3.333
-19.5 | -0.993 | 0.27599 | 0 | -3.6
-19 | -1.007 | 0.2588 | 0 | -3.89
-18.5 | -1.018 | 0.24038 | 0 | -4.234
-18 | -1.027 | 0.22104 | -0.001 | -4.646
-17.5 | -1.034 | 0.20701 | -0.001 | -4.994
-17 | -1.038 | 0.19577 | -0.001 | -5.303
-16.5 | -1.04 | 0.18373 | -0.002 | -5.66
-16 | -1.039 | 0.17083 | -0.002 | -6.08
-15.5 | -1.034 | 0.16062 | -0.003 | -6.439
-15 | -1.027 | 0.15291 | -0.003 | -6.718
-14.5 | -1.017 | 0.14358 | -0.003 | -7.082
-14 | -1.003 | 0.13285 | -0.004 | -7.552
-13.5 | -0.987 | 0.12484 | -0.004 | -7.903
-13 | -0.966 | 0.11516 | -0.005 | -8.384
-12.5 | -0.941 | 0.10937 | -0.005 | -8.602
-12 | -0.913 | 0.10271 | -0.006 | -8.892
-11.5 | -0.884 | 0.0962 | -0.006 | -9.186
-11 | -0.852 | 0.08967 | -0.006 | -9.497
-10.5 | -0.818 | 0.08476 | -0.007 | -9.648
-10 | -0.782 | 0.0788 | -0.008 | -9.918
-9.5 | -0.743 | 0.07345 | -0.008 | -10.121
-9 | -0.704 | 0.06934 | -0.009 | -10.148
-8.5 | -0.662 | 0.06502 | -0.009 | -10.186
-8 | -0.619 | 0.06137 | -0.01 | -10.092
-7.5 | -0.575 | 0.05762 | -0.01 | -9.984
-7 | -0.53 | 0.05441 | -0.011 | -9.739
-6.5 | -0.484 | 0.0513 | -0.011 | -9.427
-6 | -0.516 | 0.02608 | -0.024 | -19.79
-5.5 | -0.46 | 0.02529 | -0.025 | -18.198
-5 | -0.403 | 0.02451 | -0.026 | -16.453
-4.5 | -0.332 | 0.02579 | -0.026 | -12.863
-4 | -0.275 | 0.02524 | -0.027 | -10.906
-3.5 | -0.219 | 0.02462 | -0.028 | -8.878
-3 | -0.161 | 0.02414 | -0.029 | -6.686
-2.5 | -0.104 | 0.02375 | -0.029 | -4.372
-2 | -0.046 | 0.02339 | -0.03 | -1.97
-1.5 | 0.012 | 0.02311 | -0.031 | 0.527
-1 | 0.071 | 0.02292 | -0.032 | 3.082
-0.5 | 0.129 | 0.02278 | -0.033 | 5.676
0 | 0.19 | 0.02207 | -0.034 | 8.599
0.5 | 0.248 | 0.02237 | -0.035 | 11.094
1 | 0.306 | 0.02268 | -0.036 | 13.509
1.5 | 0.364 | 0.02303 | -0.037 | 15.828
2 | 0.422 | 0.02347 | -0.038 | 18.001
2.5 | 0.48 | 0.02397 | -0.039 | 20.026
3 | 0.537 | 0.02452 | -0.04 | 21.91
3.5 | 0.594 | 0.02515 | -0.041 | 23.636
4 | 0.648 | 0.02584 | -0.042 | 25.06
4.5 | 0.702 | 0.02662 | -0.043 | 26.384
5 | 0.756 | 0.02754 | -0.043 | 27.454
5.5 | 0.81 | 0.02844 | -0.044 | 28.473
6 | 0.897 | 0.02876 | -0.048 | 31.179
6.5 | 0.95 | 0.02994 | -0.049 | 31.716
7 | 1.001 | 0.03111 | -0.05 | 32.182
7.5 | 1.051 | 0.03234 | -0.051 | 32.498
8 | 0.931 | 0.05925 | -0.026 | 15.706
8.5 | 0.97 | 0.06358 | -0.025 | 15.261
9 | 1.008 | 0.0681 | -0.025 | 14.8
9.5 | 1.043 | 0.07223 | -0.025 | 14.442
10 | 1.077 | 0.07747 | -0.025 | 13.897
10.5 | 1.108 | 0.08374 | -0.026 | 13.227
11 | 1.135 | 0.0882 | -0.026 | 12.873
11.5 | 1.161 | 0.09561 | -0.026 | 12.143
12 | 1.183 | 0.10059 | -0.026 | 11.76
12.5 | 1.202 | 0.1081 | -0.026 | 11.119
13 | 1.218 | 0.11417 | -0.026 | 10.667
13.5 | 1.231 | 0.12557 | -0.027 | 9.8
14 | 1.24 | 0.13493 | -0.027 | 9.19
14.5 | 1.246 | 0.14091 | -0.027 | 8.841
15 | 1.249 | 0.15127 | -0.028 | 8.255
15.5 | 1.246 | 0.16194 | -0.028 | 7.694
16 | 1.238 | 0.1726 | -0.028 | 7.174
16.5 | 1.227 | 0.1849 | -0.028 | 6.637
17 | 1.213 | 0.19916 | -0.028 | 6.091
17.5 | 1.196 | 0.20317 | -0.028 | 5.888
18 | 1.177 | 0.2238 | -0.028 | 5.258
18.5 | 1.155 | 0.24079 | -0.028 | 4.796
19 | 1.131 | 0.24935 | -0.028 | 4.537
19.5 | 1.106 | 0.2644 | -0.028 | 4.182
20 | 1.079 | 0.28121 | -0.028 | 3.836

## 4. Re 50k Mach 0.10 (2)
BIGFOIL.COM POLAR EXPORT
NACA65-219 a=0.8
NACA65-219 a=0.8 |  |  |  | Cl Max: | 1.0418 | at alpha= | 13.5 | deg
XFOIL ncrit=9 |  |  |  | L/D Max: | 18.282 | at alpha= | 12 | deg
Re: | 50000 |  |  | Cd Min: | 0.21519 | at alpha= | 18.5 | deg
Mach: | 0.1 |  |  | Cl=0 at alpha= | 3.6448 | deg
|  |  |  | @ Cl=0.1, Cd= | 0.0669
|  |  |  | @ Cl=0.4, Cd= | 0.086634
|  |  |  | @ Cl=0.6, Cd= | 0.080983
alpha (deg) | Cl | Cd | Cm | Cl/Cd
-14 | -0.352 | 0.14919 | -0.0367 | -2.3594
-13.5 | -0.36 | 0.14518 | -0.0386 | -2.4797
-13 | -0.3249 | 0.13622 | -0.0401 | -2.3851
-12.5 | -0.5749 | 0.08839 | -0.0741 | -6.5041
-12 | -0.6271 | 0.07944 | -0.0728 | -7.894
-11.5 | -0.7262 | 0.07377 | -0.0648 | -9.8441
-11 | -0.8936 | 0.07336 | -0.045 | -12.181
-10.5 | -0.9328 | 0.06896 | -0.0363 | -13.5267
-10 | -0.9648 | 0.06447 | -0.0279 | -14.9651
-9.5 | -0.9858 | 0.05991 | -0.0202 | -16.4547
-9 | -0.9892 | 0.05518 | -0.0141 | -17.9268
-8.5 | -0.9673 | 0.05066 | -0.0106 | -19.094
-8 | -0.9392 | 0.04715 | -0.0074 | -19.9194
-7.5 | -0.9016 | 0.04406 | -0.005 | -20.463
-7 | -0.8425 | 0.04192 | -0.0045 | -20.0978
-6.5 | -0.801 | 0.04011 | -0.0014 | -19.9701
-6 | -0.8091 | 0.03677 | 0.007 | -22.0044
-5.5 | -0.8269 | 0.04013 | 0.0274 | -20.6055
-5 | -0.7263 | 0.05456 | 0.0393 | -13.312
-4.5 | -0.4245 | 0.06729 | 0.0176 | -6.3085
-4 | -0.3661 | 0.06642 | 0.0147 | -5.5119
-3.5 | -0.3237 | 0.06521 | 0.0129 | -4.964
-3 | -0.2966 | 0.06399 | 0.0128 | -4.6351
-2.5 | -0.2751 | 0.06282 | 0.0136 | -4.3792
-2 | -0.269 | 0.06186 | 0.017 | -4.3485
-1.5 | -0.2422 | 0.06097 | 0.0168 | -3.9724
-1 | -0.2297 | 0.06025 | 0.0192 | -3.8124
-0.5 | -0.207 | 0.05968 | 0.0198 | -3.4685
0 | -0.197 | 0.05921 | 0.0228 | -3.3271
0.5 | -0.1674 | 0.05901 | 0.0219 | -2.8368
1 | -0.1472 | 0.05901 | 0.023 | -2.4945
1.5 | -0.111 | 0.05941 | 0.0207 | -1.8684
2 | -0.0752 | 0.0601 | 0.0184 | -1.2512
2.5 | -0.0318 | 0.06137 | 0.0143 | -0.51817
3 | -0.0098 | 0.06209 | 0.0143 | -0.15784
3.5 | -0.0064 | 0.06198 | 0.0179 | -0.10326
4 | 0.0157 | 0.06289 | 0.0175 | 0.24964
4.5 | 0.0709 | 0.06532 | 0.0108 | 1.0854
5 | 0.1035 | 0.06709 | 0.0088 | 1.5427
5.5 | 0.1227 | 0.06839 | 0.0095 | 1.7941
6 | 0.1461 | 0.07065 | 0.0097 | 2.0679
6.5 | 0.1423 | 0.07002 | 0.0146 | 2.0323
7 | 0.1712 | 0.07286 | 0.0136 | 2.3497
8 | 0.2465 | 0.07957 | 0.0083 | 3.0979
8.5 | 0.2908 | 0.08398 | 0.005 | 3.4627
9 | 0.3327 | 0.08842 | 0.0024 | 3.7627
9.5 | 0.4653 | 0.0849 | 0.0018 | 5.4806
10 | 0.5398 | 0.08407 | 0.002 | 6.4208
10.5 | 0.6102 | 0.08046 | 0.0048 | 7.5839
11 | 0.8354 | 0.04697 | 0.0213 | 17.7858
12 | 0.962 | 0.05262 | 0.025 | 18.282
12.5 | 1.0317 | 0.05777 | 0.0239 | 17.8588
13 | 1.0341 | 0.0641 | 0.0263 | 16.1326
13.5 | 1.0418 | 0.07074 | 0.0276 | 14.7272
14 | 1.0218 | 0.079 | 0.029 | 12.9342
14.5 | 0.8862 | 0.09569 | 0.0265 | 9.2612
15 | 0.8121 | 0.11457 | 0.0187 | 7.0882
15.5 | 0.6582 | 0.16074 | -0.0092 | 4.0948
16.5 | 0.6222 | 0.18906 | -0.0283 | 3.291
17 | 0.6367 | 0.19588 | -0.0315 | 3.2505
17.5 | 0.6778 | 0.20747 | -0.0331 | 3.267
18 | 0.676 | 0.20983 | -0.0373 | 3.2217
18.5 | 0.6849 | 0.21519 | -0.0414 | 3.1828

## 5. Re 50k Mach 0.25 (1)
BIGFOIL.COM POLAR EXPORT
NACA65-219 a=0.8
NACA65-219 a=0.8 |  |  |  | Cl Max: | 1.179 | at alpha= | 13 | deg
JavaFoil+Calcfoil stall+Eppler ext transition |  |  |  | L/D Max: | 31.568 | at alpha= | 7 | deg
Re: | 50000 |  |  | Cd Min: | 0.02257 | at alpha= | 0 | deg
Mach: | 0.25 |  |  | Cl=0 at alpha= | -1.6083 | deg
|  |  |  | @ Cl=0.1, Cd= | 0.023331
|  |  |  | @ Cl=0.4, Cd= | 0.023784
|  |  |  | @ Cl=0.6, Cd= | 0.025708
alpha (deg) | Cl | Cd | Cm | Cl/Cd
-19 | -0.713 | 0.33546 | 0 | -2.126
-18.5 | -0.757 | 0.32001 | 0 | -2.365
-18 | -0.797 | 0.29882 | -0.001 | -2.667
-17.5 | -0.833 | 0.26577 | -0.001 | -3.134
-17 | -0.865 | 0.24444 | -0.001 | -3.538
-16.5 | -0.892 | 0.21604 | -0.002 | -4.129
-16 | -0.915 | 0.20754 | -0.002 | -4.407
-15.5 | -0.932 | 0.19085 | -0.003 | -4.884
-15 | -0.944 | 0.17254 | -0.003 | -5.474
-14.5 | -0.951 | 0.15787 | -0.003 | -6.027
-14 | -0.953 | 0.14905 | -0.004 | -6.396
-13.5 | -0.95 | 0.13637 | -0.004 | -6.966
-13 | -0.94 | 0.12639 | -0.005 | -7.434
-12.5 | -0.924 | 0.11776 | -0.005 | -7.842
-12 | -0.904 | 0.10979 | -0.006 | -8.229
-11.5 | -0.88 | 0.1018 | -0.006 | -8.644
-11 | -0.853 | 0.09458 | -0.007 | -9.017
-10.5 | -0.823 | 0.08894 | -0.007 | -9.249
-10 | -0.789 | 0.08295 | -0.008 | -9.517
-9.5 | -0.754 | 0.0756 | -0.008 | -9.967
-9 | -0.715 | 0.0717 | -0.009 | -9.975
-8.5 | -0.675 | 0.06693 | -0.009 | -10.08
-8 | -0.632 | 0.06228 | -0.01 | -10.15
-7.5 | -0.588 | 0.05848 | -0.01 | -10.054
-7 | -0.542 | 0.05503 | -0.011 | -9.855
-6.5 | -0.496 | 0.05209 | -0.012 | -9.514
-6 | -0.448 | 0.04898 | -0.013 | -9.15
-5.5 | -0.471 | 0.02604 | -0.026 | -18.094
-5 | -0.413 | 0.0252 | -0.027 | -16.394
-4.5 | -0.34 | 0.02637 | -0.026 | -12.902
-4 | -0.282 | 0.02579 | -0.027 | -10.946
-3.5 | -0.224 | 0.02515 | -0.028 | -8.918
-3 | -0.166 | 0.02465 | -0.029 | -6.717
-2.5 | -0.107 | 0.02424 | -0.03 | -4.395
-2 | -0.047 | 0.02388 | -0.031 | -1.98
-1.5 | 0.013 | 0.0236 | -0.032 | 0.53
-1 | 0.072 | 0.0234 | -0.033 | 3.097
-0.5 | 0.133 | 0.02325 | -0.034 | 5.705
0 | 0.195 | 0.02257 | -0.035 | 8.618
0.5 | 0.254 | 0.02288 | -0.036 | 11.123
1 | 0.314 | 0.0232 | -0.037 | 13.541
1.5 | 0.374 | 0.02359 | -0.038 | 15.845
2 | 0.433 | 0.02403 | -0.039 | 18.024
2.5 | 0.492 | 0.02453 | -0.04 | 20.081
3 | 0.551 | 0.02511 | -0.041 | 21.965
3.5 | 0.61 | 0.02583 | -0.042 | 23.601
4 | 0.664 | 0.02655 | -0.043 | 24.995
4.5 | 0.72 | 0.0274 | -0.043 | 26.274
5 | 0.775 | 0.02832 | -0.044 | 27.363
5.5 | 0.83 | 0.02929 | -0.045 | 28.334
6 | 0.918 | 0.02982 | -0.049 | 30.766
6.5 | 0.971 | 0.03111 | -0.05 | 31.212
7 | 1.023 | 0.0324 | -0.051 | 31.568
7.5 | 0.909 | 0.05648 | -0.026 | 16.087
8 | 0.95 | 0.06053 | -0.026 | 15.697
8.5 | 0.989 | 0.06496 | -0.025 | 15.224
9 | 1.025 | 0.07024 | -0.025 | 14.592
9.5 | 1.058 | 0.07561 | -0.026 | 13.996
10 | 1.088 | 0.0798 | -0.026 | 13.635
10.5 | 1.114 | 0.08708 | -0.026 | 12.796
11 | 1.136 | 0.09279 | -0.026 | 12.246
11.5 | 1.154 | 0.10106 | -0.026 | 11.422
12 | 1.168 | 0.10948 | -0.027 | 10.667
12.5 | 1.176 | 0.1177 | -0.027 | 9.992
13 | 1.179 | 0.12553 | -0.027 | 9.393
13.5 | 1.177 | 0.13574 | -0.027 | 8.672
14 | 1.169 | 0.14454 | -0.027 | 8.09
14.5 | 1.156 | 0.1582 | -0.027 | 7.31
15 | 1.138 | 0.17521 | -0.027 | 6.495
15.5 | 1.111 | 0.19057 | -0.027 | 5.828
16 | 1.075 | 0.20233 | -0.027 | 5.312
16.5 | 1.033 | 0.22598 | -0.027 | 4.572
17 | 0.986 | 0.24499 | -0.027 | 4.025
17.5 | 0.935 | 0.27426 | -0.027 | 3.407
18 | 0.878 | 0.29571 | -0.027 | 2.971

## 6. Re 50k Mach 0.25 (2)
BIGFOIL.COM POLAR EXPORT
NACA65-219 a=0.8
NACA65-219 a=0.8 |  |  |  | Cl Max: | 0.9976 | at alpha= | 12.5 | deg
XFOIL ncrit=9 |  |  |  | L/D Max: | 16.4683 | at alpha= | 12 | deg
Re: | 50000 |  |  | Cd Min: | 0.23872 | at alpha= | 20 | deg
Mach: | 0.25 |  |  | Cl=0 at alpha= | 3.5225 | deg
|  |  |  | @ Cl=0.1, Cd= | 0.069245
|  |  |  | @ Cl=0.4, Cd= | 0.087261
|  |  |  | @ Cl=0.6, Cd= | 0.081089
alpha (deg) | Cl | Cd | Cm | Cl/Cd
-13.5 | -0.3527 | 0.14812 | -0.0408 | -2.3812
-12.5 | -0.4404 | 0.10963 | -0.064 | -4.0171
-12 | -0.5577 | 0.08919 | -0.0729 | -6.2529
-11.5 | -0.6163 | 0.08223 | -0.0691 | -7.4948
-11 | -0.6981 | 0.07634 | -0.063 | -9.1446
-10.5 | -0.7828 | 0.07182 | -0.0544 | -10.8995
-10 | -0.8693 | 0.0688 | -0.0423 | -12.6352
-9.5 | -0.9344 | 0.06491 | -0.031 | -14.3953
-9 | -0.9591 | 0.06034 | -0.0232 | -15.8949
-8.5 | -0.9645 | 0.05568 | -0.0169 | -17.3222
-8 | -0.9523 | 0.05146 | -0.0119 | -18.5056
-7.5 | -0.9357 | 0.04791 | -0.0071 | -19.5304
-7 | -0.8808 | 0.04477 | -0.0061 | -19.6739
-6.5 | -0.8139 | 0.04285 | -0.0056 | -18.9942
-6 | -0.7965 | 0.04054 | 0.0005 | -19.6473
-5.5 | -0.8246 | 0.03619 | 0.0113 | -22.7853
-5 | -0.5318 | 0.06772 | 0.0206 | -7.8529
-4.5 | -0.4759 | 0.06856 | 0.0217 | -6.9414
-4 | -0.4069 | 0.06816 | 0.0187 | -5.9698
-3.5 | -0.3719 | 0.06713 | 0.0189 | -5.54
-3 | -0.3186 | 0.06585 | 0.0152 | -4.8383
-2.5 | -0.2952 | 0.06466 | 0.0159 | -4.5654
-2 | -0.2707 | 0.0636 | 0.0164 | -4.2563
-1.5 | -0.2596 | 0.06268 | 0.0192 | -4.1417
-1 | -0.2365 | 0.06195 | 0.0199 | -3.8176
-0.5 | -0.2208 | 0.0613 | 0.0219 | -3.602
0 | -0.1991 | 0.06085 | 0.0228 | -3.272
0.5 | -0.1838 | 0.0605 | 0.0249 | -3.038
1 | -0.1541 | 0.06052 | 0.0242 | -2.5463
1.5 | -0.1283 | 0.06071 | 0.0242 | -2.1133
2 | -0.0944 | 0.06136 | 0.0224 | -1.5385
2.5 | -0.0531 | 0.06239 | 0.019 | -0.8511
3 | -0.0065 | 0.06415 | 0.0142 | -0.10133
3.5 | -0.0017 | 0.06417 | 0.0176 | -0.026492
4 | 0.036 | 0.06564 | 0.0142 | 0.54845
4.5 | 0.0886 | 0.06854 | 0.0082 | 1.2927
5 | 0.124 | 0.07073 | 0.0059 | 1.7531
5.5 | 0.1441 | 0.07178 | 0.0066 | 2.0075
6 | 0.1515 | 0.07239 | 0.0097 | 2.0928
6.5 | 0.1696 | 0.07459 | 0.0111 | 2.2738
7 | 0.1699 | 0.07442 | 0.0153 | 2.283
7.5 | 0.1968 | 0.0771 | 0.0143 | 2.5525
8 | 0.2383 | 0.08119 | 0.0111 | 2.9351
8.5 | 0.2782 | 0.08511 | 0.0084 | 3.2687
9 | 0.3414 | 0.08844 | 0.0056 | 3.8602
9.5 | 0.4696 | 0.08586 | 0.0047 | 5.4694
10 | 0.522 | 0.08619 | 0.0055 | 6.0564
10.5 | 0.6168 | 0.07999 | 0.0094 | 7.711
11 | 0.8182 | 0.05064 | 0.0278 | 16.1572
11.5 | 0.8643 | 0.0538 | 0.0305 | 16.0651
12 | 0.9466 | 0.05748 | 0.0306 | 16.4683
12.5 | 0.9976 | 0.06344 | 0.0305 | 15.7251
13 | 0.9712 | 0.07137 | 0.0325 | 13.608
13.5 | 0.9275 | 0.08124 | 0.0326 | 11.4168
14 | 0.8705 | 0.094 | 0.0297 | 9.2606
15.5 | 0.6617 | 0.16564 | -0.0093 | 3.9948
16.5 | 0.6233 | 0.19233 | -0.0292 | 3.2408
17 | 0.6406 | 0.19952 | -0.0325 | 3.2107
18 | 0.6771 | 0.21307 | -0.0392 | 3.1778
18.5 | 0.6906 | 0.21922 | -0.0432 | 3.1503
19 | 0.723 | 0.22992 | -0.0454 | 3.1446
19.5 | 0.7303 | 0.23306 | -0.0501 | 3.1335
20 | 0.7428 | 0.23872 | -0.0547 | 3.1116

## 7. Re 50k Mach 0.50 (1)
BIGFOIL.COM POLAR EXPORT
NACA65-219 a=0.8
NACA65-219 a=0.8 |  |  |  | Cl Max: | 1.209 | at alpha= | 20 | deg
JavaFoil+Calcfoil stall+Eppler ext transition |  |  |  | L/D Max: | 28.359 | at alpha= | 6 | deg
Re: | 50000 |  |  | Cd Min: | 0.0248 | at alpha= | 0 | deg
Mach: | 0.5 |  |  | Cl=0 at alpha= | -1.6045 | deg
|  |  |  | @ Cl=0.1, Cd= | 0.025453
|  |  |  | @ Cl=0.4, Cd= | 0.025906
|  |  |  | @ Cl=0.6, Cd= | 0.027896
alpha (deg) | Cl | Cd | Cm | Cl/Cd
-20 | -1.039 | 0.45855 | 0.001 | -2.265
-19.5 | -1.009 | 0.43603 | 0.001 | -2.314
-19 | -0.981 | 0.43212 | 0 | -2.27
-18.5 | -0.954 | 0.41006 | 0 | -2.326
-18 | -0.926 | 0.42372 | -0.001 | -2.186
-17.5 | -0.899 | 0.40113 | -0.002 | -2.241
-17 | -0.869 | 0.39495 | -0.002 | -2.2
-16.5 | -0.841 | 0.3737 | -0.003 | -2.252
-16 | -0.814 | 0.3662 | -0.003 | -2.222
-15.5 | -0.786 | 0.36002 | -0.004 | -2.184
-15 | -0.757 | 0.34908 | -0.004 | -2.167
-14.5 | -0.729 | 0.34631 | -0.005 | -2.104
-14 | -0.701 | 0.31384 | -0.005 | -2.234
-13.5 | -0.673 | 0.30639 | -0.006 | -2.198
-13 | -0.644 | 0.27742 | -0.006 | -2.322
-12.5 | -0.616 | 0.27281 | -0.006 | -2.259
-12 | -0.588 | 0.26936 | -0.007 | -2.184
-11.5 | -0.56 | 0.25183 | -0.007 | -2.225
-11 | -0.532 | 0.22106 | -0.008 | -2.408
-10.5 | -0.503 | 0.21424 | -0.007 | -2.349
-10 | -0.475 | 0.18476 | -0.008 | -2.573
-9.5 | -0.622 | 0.11439 | -0.008 | -5.439
-9 | -0.685 | 0.09256 | -0.009 | -7.405
-8.5 | -0.685 | 0.07917 | -0.01 | -8.651
-8 | -0.663 | 0.07305 | -0.01 | -9.076
-7.5 | -0.63 | 0.06647 | -0.011 | -9.471
-7 | -0.589 | 0.06015 | -0.012 | -9.786
-6.5 | -0.543 | 0.05611 | -0.013 | -9.672
-6 | -0.493 | 0.05226 | -0.013 | -9.438
-5.5 | -0.441 | 0.04884 | -0.014 | -9.036
-5 | -0.455 | 0.02841 | -0.029 | -16.026
-4.5 | -0.391 | 0.02738 | -0.03 | -14.282
-4 | -0.313 | 0.02817 | -0.03 | -11.128
-3.5 | -0.249 | 0.02751 | -0.031 | -9.049
-3 | -0.184 | 0.02693 | -0.032 | -6.827
-2.5 | -0.118 | 0.02641 | -0.033 | -4.482
-2 | -0.053 | 0.02602 | -0.034 | -2.02
-1.5 | 0.014 | 0.02575 | -0.035 | 0.539
-1 | 0.081 | 0.02549 | -0.036 | 3.161
-0.5 | 0.147 | 0.02536 | -0.037 | 5.816
0 | 0.216 | 0.0248 | -0.038 | 8.702
0.5 | 0.283 | 0.02511 | -0.039 | 11.252
1 | 0.349 | 0.02552 | -0.04 | 13.673
1.5 | 0.415 | 0.02602 | -0.041 | 15.953
2 | 0.481 | 0.02659 | -0.042 | 18.088
2.5 | 0.547 | 0.02726 | -0.043 | 20.057
3 | 0.612 | 0.02804 | -0.044 | 21.817
3.5 | 0.677 | 0.02889 | -0.046 | 23.438
4 | 0.735 | 0.02988 | -0.047 | 24.615
4.5 | 0.797 | 0.03093 | -0.048 | 25.767
5 | 0.857 | 0.03217 | -0.049 | 26.633
5.5 | 0.948 | 0.03369 | -0.052 | 28.131
6 | 1.004 | 0.0354 | -0.054 | 28.359
6.5 | 0.9 | 0.05335 | -0.027 | 16.868
7 | 0.941 | 0.05801 | -0.026 | 16.221
7.5 | 0.977 | 0.06272 | -0.026 | 15.578
8 | 1.006 | 0.07059 | -0.025 | 14.248
8.5 | 1.02 | 0.07845 | -0.025 | 13.007
9 | 1.006 | 0.08887 | -0.025 | 11.321
9.5 | 0.925 | 0.11099 | -0.026 | 8.331
10 | 0.654 | 0.1994 | -0.026 | 3.279
10.5 | 0.682 | 0.22106 | -0.027 | 3.083
11 | 0.709 | 0.24545 | -0.027 | 2.889
11.5 | 0.737 | 0.24193 | -0.03 | 3.047
12 | 0.765 | 0.27032 | -0.032 | 2.831
12.5 | 0.793 | 0.27367 | -0.033 | 2.897
13 | 0.82 | 0.29127 | -0.033 | 2.816
13.5 | 0.849 | 0.33575 | -0.037 | 2.53
14 | 0.877 | 0.34231 | -0.037 | 2.561
14.5 | 0.904 | 0.33735 | -0.038 | 2.679
15 | 0.932 | 0.33967 | -0.04 | 2.744
15.5 | 0.961 | 0.36246 | -0.042 | 2.65
16 | 0.988 | 0.37259 | -0.043 | 2.651
16.5 | 1.015 | 0.39376 | -0.044 | 2.579
17 | 1.045 | 0.407 | -0.046 | 2.567
17.5 | 1.072 | 0.40383 | -0.047 | 2.653
18 | 1.099 | 0.42528 | -0.047 | 2.583
18.5 | 1.129 | 0.44442 | -0.05 | 2.54
19 | 1.155 | 0.45672 | -0.051 | 2.53
19.5 | 1.182 | 0.46384 | -0.051 | 2.549
20 | 1.209 | 0.47396 | -0.052 | 2.55

## 8. Re 50k Mach 0.50 (2)
BIGFOIL.COM POLAR EXPORT
NACA65-219 a=0.8
NACA65-219 a=0.8 |  |  |  | Cl Max: | 0.8035 | at alpha= | 20 | deg
XFOIL ncrit=9 |  |  |  | L/D Max: | 9.7224 | at alpha= | 11 | deg
Re: | 50000 |  |  | Cd Min: | 0.26541 | at alpha= | 20 | deg
Mach: | 0.5 |  |  | Cl=0 at alpha= | 3.5445 | deg
|  |  |  | @ Cl=0.1, Cd= | 0.076942
|  |  |  | @ Cl=0.4, Cd= | 0.091575
|  |  |  | @ Cl=0.6, Cd= | 0.083515
alpha (deg) | Cl | Cd | Cm | Cl/Cd
-12 | -0.4002 | 0.13492 | -0.0523 | -2.9662
-11.5 | -0.4148 | 0.13014 | -0.049 | -3.1873
-11 | -0.4422 | 0.12379 | -0.0475 | -3.5722
-10.5 | -0.502 | 0.11237 | -0.0509 | -4.4674
-10 | -0.536 | 0.10387 | -0.0509 | -5.1603
-9.5 | -0.5871 | 0.09398 | -0.0517 | -6.2471
-9 | -0.6519 | 0.0842 | -0.0517 | -7.7423
-8.5 | -0.7184 | 0.07596 | -0.049 | -9.4576
-8 | -0.7776 | 0.0694 | -0.0439 | -11.2046
-7.5 | -0.8293 | 0.06405 | -0.0366 | -12.9477
-7 | -0.8734 | 0.05969 | -0.0274 | -14.6323
-6.5 | -0.8626 | 0.05543 | -0.0218 | -15.562
-6 | -0.8081 | 0.05198 | -0.0191 | -15.5464
-5.5 | -0.777 | 0.04955 | -0.013 | -15.6811
-5 | -0.7953 | 0.04649 | -0.0023 | -17.1069
-4.5 | -0.6699 | 0.06555 | 0.0212 | -10.2197
-4 | -0.4 | 0.07663 | 0.0061 | -5.2199
-3.5 | -0.3471 | 0.07568 | 0.0056 | -4.5864
-3 | -0.3142 | 0.07455 | 0.0068 | -4.2146
-2.5 | -0.3538 | 0.07277 | 0.0208 | -4.8619
-2 | -0.3192 | 0.07151 | 0.0207 | -4.4637
-1.5 | -0.2945 | 0.07043 | 0.022 | -4.1815
-1 | -0.2822 | 0.06953 | 0.0254 | -4.0587
-0.5 | -0.2501 | 0.06876 | 0.0252 | -3.6373
0 | -0.2331 | 0.06812 | 0.0277 | -3.4219
0.5 | -0.2115 | 0.0677 | 0.0293 | -3.1241
1 | -0.1927 | 0.0674 | 0.0314 | -2.8591
1.5 | -0.1684 | 0.06737 | 0.0323 | -2.4996
2 | -0.1457 | 0.06754 | 0.0334 | -2.1572
2.5 | -0.1152 | 0.06817 | 0.0328 | -1.6899
3 | -0.0806 | 0.06914 | 0.0312 | -1.1658
3.5 | -0.0064 | 0.07241 | 0.021 | -0.088386
4 | 0.0655 | 0.07522 | 0.0114 | 0.87078
4.5 | 0.1326 | 0.07857 | 0.003 | 1.6877
5 | 0.1655 | 0.08086 | 0.0017 | 2.0467
5.5 | 0.1989 | 0.08381 | 0.0007 | 2.3732
6 | 0.2103 | 0.08472 | 0.0037 | 2.4823
6.5 | 0.2181 | 0.08597 | 0.0071 | 2.5369
7 | 0.2284 | 0.08761 | 0.0103 | 2.607
7.5 | 0.2367 | 0.08902 | 0.0141 | 2.659
8 | 0.2381 | 0.08951 | 0.019 | 2.66
8.5 | 0.3222 | 0.08854 | 0.0203 | 3.639
9 | 0.3691 | 0.09059 | 0.0198 | 4.0744
9.5 | 0.4287 | 0.09249 | 0.019 | 4.6351
10 | 0.484 | 0.09369 | 0.0195 | 5.166
11 | 0.7144 | 0.07348 | 0.04 | 9.7224
11.5 | 0.6837 | 0.08552 | 0.0363 | 7.9946
12 | 0.6549 | 0.09877 | 0.0309 | 6.6306
12.5 | 0.6211 | 0.11452 | 0.0227 | 5.4235
13 | 0.6105 | 0.12742 | 0.0162 | 4.7912
13.5 | 0.5999 | 0.14057 | 0.0087 | 4.2676
14 | 0.6035 | 0.15157 | 0.0028 | 3.9817
14.5 | 0.6073 | 0.1631 | -0.0039 | 3.7235
15 | 0.6228 | 0.17369 | -0.0093 | 3.5857
15.5 | 0.6029 | 0.19143 | -0.0237 | 3.1495
16 | 0.6306 | 0.20146 | -0.0279 | 3.1301
16.5 | 0.6417 | 0.20811 | -0.0332 | 3.0835
17 | 0.6784 | 0.21974 | -0.0364 | 3.0873
17.5 | 0.686 | 0.22374 | -0.0419 | 3.0661
18 | 0.7101 | 0.23265 | -0.0463 | 3.0522
18.5 | 0.7474 | 0.24557 | -0.0494 | 3.0435
19 | 0.7525 | 0.24729 | -0.0557 | 3.043
19.5 | 0.7795 | 0.25751 | -0.06 | 3.0271
20 | 0.8035 | 0.26541 | -0.0645 | 3.0274

## 9. Re 100k Mach 0.00 (1)
BIGFOIL.COM POLAR EXPORT
NACA65-219 a=0.8
NACA65-219 a=0.8 |  |  |  | Cl Max: | 1.262 | at alpha= | 15.5 | deg
JavaFoil+Calcfoil stall+Eppler ext transition |  |  |  | L/D Max: | 39.359 | at alpha= | 5.5 | deg
Re: | 100000 |  |  | Cd Min: | 0.01581 | at alpha= | 0 | deg
Mach: | 0 |  |  | Cl=0 at alpha= | -1.6017 | deg
|  |  |  | @ Cl=0.1, Cd= | 0.016518
|  |  |  | @ Cl=0.4, Cd= | 0.016723
|  |  |  | @ Cl=0.6, Cd= | 0.018175
alpha (deg) | Cl | Cd | Cm | Cl/Cd
-20 | -1.018 | 0.23405 | 0.001 | -4.351
-19.5 | -1.03 | 0.22097 | 0 | -4.661
-19 | -1.04 | 0.21133 | 0 | -4.919
-18.5 | -1.047 | 0.20269 | 0 | -5.168
-18 | -1.053 | 0.18947 | -0.001 | -5.559
-17.5 | -1.057 | 0.17663 | -0.001 | -5.983
-17 | -1.058 | 0.16821 | -0.001 | -6.291
-16.5 | -1.057 | 0.15684 | -0.002 | -6.739
-16 | -1.053 | 0.14965 | -0.002 | -7.036
-15.5 | -1.046 | 0.14004 | -0.003 | -7.471
-15 | -1.037 | 0.13155 | -0.003 | -7.881
-14.5 | -1.024 | 0.12452 | -0.004 | -8.226
-14 | -1.009 | 0.11852 | -0.004 | -8.514
-13.5 | -0.991 | 0.10988 | -0.004 | -9.016
-13 | -0.968 | 0.10422 | -0.005 | -9.291
-12.5 | -0.942 | 0.09798 | -0.005 | -9.616
-12 | -0.914 | 0.09111 | -0.006 | -10.032
-11.5 | -0.884 | 0.08633 | -0.006 | -10.237
-11 | -0.851 | 0.08065 | -0.007 | -10.552
-10.5 | -0.817 | 0.07627 | -0.007 | -10.708
-10 | -0.78 | 0.07113 | -0.008 | -10.967
-9.5 | -0.742 | 0.06724 | -0.008 | -11.031
-9 | -0.702 | 0.06301 | -0.009 | -11.134
-8.5 | -0.66 | 0.05939 | -0.009 | -11.117
-8 | -0.617 | 0.05579 | -0.01 | -11.061
-7.5 | -0.573 | 0.05251 | -0.011 | -10.915
-7 | -0.529 | 0.04949 | -0.012 | -10.681
-6.5 | -0.571 | 0.02236 | -0.024 | -25.55
-6 | -0.516 | 0.02158 | -0.025 | -23.924
-5.5 | -0.46 | 0.02085 | -0.026 | -22.064
-5 | -0.403 | 0.02018 | -0.027 | -19.974
-4.5 | -0.335 | 0.01895 | -0.027 | -17.659
-4 | -0.278 | 0.01849 | -0.028 | -15.028
-3.5 | -0.221 | 0.01803 | -0.029 | -12.238
-3 | -0.163 | 0.01759 | -0.03 | -9.274
-2.5 | -0.105 | 0.01727 | -0.031 | -6.083
-2 | -0.047 | 0.017 | -0.032 | -2.743
-1.5 | 0.012 | 0.01678 | -0.033 | 0.735
-1 | 0.072 | 0.01658 | -0.034 | 4.321
-0.5 | 0.131 | 0.01645 | -0.035 | 7.972
0 | 0.193 | 0.01581 | -0.036 | 12.208
0.5 | 0.253 | 0.016 | -0.037 | 15.79
1 | 0.312 | 0.01625 | -0.038 | 19.184
1.5 | 0.37 | 0.01655 | -0.039 | 22.381
2 | 0.429 | 0.01689 | -0.04 | 25.401
2.5 | 0.487 | 0.01726 | -0.041 | 28.228
3 | 0.545 | 0.01771 | -0.042 | 30.785
3.5 | 0.603 | 0.0182 | -0.043 | 33.116
4 | 0.656 | 0.01875 | -0.044 | 34.989
4.5 | 0.71 | 0.01941 | -0.045 | 36.593
5 | 0.765 | 0.02016 | -0.047 | 37.931
5.5 | 0.818 | 0.02079 | -0.047 | 39.359
6 | 0.897 | 0.02416 | -0.05 | 37.106
6.5 | 0.95 | 0.02512 | -0.051 | 37.804
7 | 1.002 | 0.02613 | -0.052 | 38.327
7.5 | 1.052 | 0.02728 | -0.053 | 38.555
8 | 1.101 | 0.02846 | -0.054 | 38.663
8.5 | 1.147 | 0.02969 | -0.054 | 38.622
9 | 1.006 | 0.06188 | -0.027 | 16.255
9.5 | 1.041 | 0.06621 | -0.026 | 15.718
10 | 1.075 | 0.07043 | -0.026 | 15.259
10.5 | 1.106 | 0.0748 | -0.026 | 14.783
11 | 1.134 | 0.07932 | -0.026 | 14.303
11.5 | 1.161 | 0.08523 | -0.027 | 13.621
12 | 1.184 | 0.09041 | -0.026 | 13.097
12.5 | 1.204 | 0.09603 | -0.027 | 12.543
13 | 1.222 | 0.10231 | -0.027 | 11.944
13.5 | 1.236 | 0.11064 | -0.027 | 11.173
14 | 1.248 | 0.11753 | -0.027 | 10.617
14.5 | 1.256 | 0.12642 | -0.028 | 9.936
15 | 1.261 | 0.13106 | -0.028 | 9.624
15.5 | 1.262 | 0.13813 | -0.028 | 9.135
16 | 1.257 | 0.15203 | -0.028 | 8.27
16.5 | 1.25 | 0.16015 | -0.029 | 7.804
17 | 1.239 | 0.16534 | -0.029 | 7.495
17.5 | 1.226 | 0.18153 | -0.029 | 6.754
18 | 1.211 | 0.19054 | -0.029 | 6.354
18.5 | 1.193 | 0.19887 | -0.029 | 5.998
19 | 1.173 | 0.21209 | -0.029 | 5.531
19.5 | 1.152 | 0.22658 | -0.03 | 5.084
20 | 1.129 | 0.23636 | -0.03 | 4.777

## 10. Re 100k Mach 0.00 (2)
BIGFOIL.COM POLAR EXPORT
NACA65-219 a=0.8
NACA65-219 a=0.8 |  |  |  | Cl Max: | 1.1214 | at alpha= | 14 | deg
XFOIL ncrit=9 |  |  |  | L/D Max: | 26.7836 | at alpha= | 10 | deg
Re: | 100000 |  |  | Cd Min: | 0.21381 | at alpha= | 19 | deg
Mach: | 0 |  |  | Cl=0 at alpha= | 4.4197 | deg
|  |  |  | @ Cl=0.1, Cd= | 0.051702
|  |  |  | @ Cl=0.4, Cd= | 0.053145
|  |  |  | @ Cl=0.6, Cd= | 0.05118
alpha (deg) | Cl | Cd | Cm | Cl/Cd
-16.5 | -0.4376 | 0.17033 | -0.0294 | -2.5691
-16 | -0.4476 | 0.16359 | -0.0353 | -2.7361
-15.5 | -0.4154 | 0.15725 | -0.0361 | -2.6417
-15 | -0.4211 | 0.1497 | -0.041 | -2.813
-14.5 | -0.4025 | 0.14344 | -0.0429 | -2.8061
-14 | -0.6406 | 0.08928 | -0.0777 | -7.1752
-13.5 | -0.6319 | 0.07951 | -0.0793 | -7.9474
-13 | -0.7191 | 0.06772 | -0.0808 | -10.6187
-12.5 | -0.8232 | 0.06431 | -0.0692 | -12.8005
-12 | -0.9296 | 0.06474 | -0.0521 | -14.359
-11.5 | -0.9353 | 0.05917 | -0.0504 | -15.807
-11 | -0.9063 | 0.05198 | -0.0524 | -17.4356
-10.5 | -0.8766 | 0.0472 | -0.0528 | -18.572
-10 | -0.805 | 0.04166 | -0.0578 | -19.3231
-9.5 | -0.7167 | 0.03788 | -0.0645 | -18.9203
-9 | -0.5878 | 0.03419 | -0.0758 | -17.1922
-8.5 | -0.5132 | 0.03247 | -0.0789 | -15.8054
-8 | -0.4754 | 0.03034 | -0.0783 | -15.6691
-7.5 | -0.5111 | 0.02826 | -0.0678 | -18.0856
-7 | -0.5724 | 0.0268 | -0.0513 | -21.3582
-6 | -0.5591 | 0.0306 | -0.031 | -18.2712
-5.5 | -0.5036 | 0.03472 | -0.0266 | -14.5046
-4.5 | -0.1321 | 0.04516 | -0.0536 | -2.9252
-4 | -0.1187 | 0.04576 | -0.0476 | -2.594
-3.5 | -0.0909 | 0.04566 | -0.0445 | -1.9908
-3 | -0.083 | 0.0466 | -0.0376 | -1.7811
-2 | -0.2492 | 0.0461 | 0.0024 | -5.4056
-1.5 | -0.2387 | 0.04506 | 0.0069 | -5.2974
-1 | -0.2703 | 0.04469 | 0.0176 | -6.0483
-0.5 | -0.2745 | 0.04423 | 0.0239 | -6.2062
0 | -0.2672 | 0.04387 | 0.0272 | -6.0907
0.5 | -0.2461 | 0.04448 | 0.0298 | -5.5328
1 | -0.2072 | 0.04543 | 0.0283 | -4.5609
3 | -0.1214 | 0.0486 | 0.0347 | -2.4979
3.5 | -0.0842 | 0.04963 | 0.035 | -1.6966
4 | -0.0408 | 0.05087 | 0.0343 | -0.80204
4.5 | 0.0078 | 0.05226 | 0.0329 | 0.14925
5.5 | 0.1779 | 0.05123 | 0.0278 | 3.4726
6 | 0.2467 | 0.05177 | 0.025 | 4.7653
6.5 | 0.319 | 0.0525 | 0.0209 | 6.0762
7.5 | 0.4859 | 0.05383 | 0.0075 | 9.0266
8 | 0.5893 | 0.05203 | 0.0011 | 11.3262
9 | 0.7955 | 0.03565 | 0.0031 | 22.3142
10 | 0.8702 | 0.03249 | 0.0085 | 26.7836
10.5 | 0.8556 | 0.0357 | 0.015 | 23.9664
11 | 0.836 | 0.0413 | 0.0191 | 20.2421
11.5 | 0.8581 | 0.0441 | 0.0215 | 19.458
12 | 0.9088 | 0.04558 | 0.0227 | 19.9386
12.5 | 0.9841 | 0.04716 | 0.0222 | 20.8673
13 | 1.035 | 0.05012 | 0.0224 | 20.6504
13.5 | 1.1124 | 0.05451 | 0.0203 | 20.4073
14 | 1.1214 | 0.05975 | 0.0225 | 18.7682
14.5 | 1.1122 | 0.06588 | 0.0249 | 16.8822
15 | 1.0903 | 0.07325 | 0.0266 | 14.8846
15.5 | 1.0519 | 0.08216 | 0.0271 | 12.8031
16 | 1.0038 | 0.09322 | 0.0254 | 10.7681
16.5 | 0.9523 | 0.10655 | 0.021 | 8.9376
17.5 | 0.6938 | 0.19216 | -0.0274 | 3.6105
18 | 0.6927 | 0.19996 | -0.0331 | 3.4642
18.5 | 0.7166 | 0.20642 | -0.0353 | 3.4716
19 | 0.7191 | 0.21381 | -0.0409 | 3.3633

## 11. Re 100k Mach 0.10 (1)
BIGFOIL.COM POLAR EXPORT
NACA65-219 a=0.8
NACA65-219 a=0.8 |  |  |  | Cl Max: | 1.249 | at alpha= | 15 | deg
JavaFoil+Calcfoil stall+Eppler ext transition |  |  |  | L/D Max: | 39.246 | at alpha= | 5.5 | deg
Re: | 100000 |  |  | Cd Min: | 0.01587 | at alpha= | 0 | deg
Mach: | 0.1 |  |  | Cl=0 at alpha= | -1.6017 | deg
|  |  |  | @ Cl=0.1, Cd= | 0.016595
|  |  |  | @ Cl=0.4, Cd= | 0.016771
|  |  |  | @ Cl=0.6, Cd= | 0.018277
alpha (deg) | Cl | Cd | Cm | Cl/Cd
-20 | -0.978 | 0.24595 | 0.001 | -3.978
-19.5 | -0.994 | 0.23021 | 0 | -4.316
-19 | -1.007 | 0.2153 | 0 | -4.676
-18.5 | -1.018 | 0.20392 | 0 | -4.992
-18 | -1.027 | 0.19188 | -0.001 | -5.353
-17.5 | -1.034 | 0.18125 | -0.001 | -5.705
-17 | -1.038 | 0.17218 | -0.001 | -6.031
-16.5 | -1.04 | 0.16093 | -0.002 | -6.463
-16 | -1.039 | 0.15216 | -0.002 | -6.827
-15.5 | -1.035 | 0.14269 | -0.003 | -7.25
-15 | -1.027 | 0.13346 | -0.003 | -7.698
-14.5 | -1.017 | 0.12619 | -0.004 | -8.059
-14 | -1.004 | 0.11912 | -0.004 | -8.425
-13.5 | -0.987 | 0.11132 | -0.004 | -8.866
-13 | -0.966 | 0.10458 | -0.005 | -9.235
-12.5 | -0.941 | 0.09785 | -0.005 | -9.617
-12 | -0.914 | 0.09258 | -0.006 | -9.869
-11.5 | -0.884 | 0.08639 | -0.006 | -10.233
-11 | -0.852 | 0.08178 | -0.007 | -10.419
-10.5 | -0.818 | 0.07621 | -0.007 | -10.735
-10 | -0.782 | 0.07114 | -0.008 | -10.99
-9.5 | -0.744 | 0.06707 | -0.008 | -11.09
-9 | -0.704 | 0.06321 | -0.009 | -11.139
-8.5 | -0.663 | 0.05957 | -0.01 | -11.122
-8 | -0.62 | 0.05607 | -0.01 | -11.05
-7.5 | -0.576 | 0.05274 | -0.011 | -10.913
-7 | -0.53 | 0.04974 | -0.011 | -10.666
-6.5 | -0.574 | 0.0225 | -0.024 | -25.497
-6 | -0.518 | 0.02172 | -0.025 | -23.871
-5.5 | -0.462 | 0.02097 | -0.026 | -22.037
-5 | -0.405 | 0.02026 | -0.027 | -19.986
-4.5 | -0.336 | 0.01902 | -0.027 | -17.677
-4 | -0.279 | 0.0186 | -0.028 | -15.004
-3.5 | -0.222 | 0.01809 | -0.029 | -12.263
-3 | -0.164 | 0.01769 | -0.03 | -9.261
-2.5 | -0.105 | 0.01737 | -0.031 | -6.072
-2 | -0.047 | 0.01706 | -0.032 | -2.747
-1.5 | 0.012 | 0.01683 | -0.033 | 0.737
-1 | 0.072 | 0.01666 | -0.034 | 4.317
-0.5 | 0.132 | 0.01652 | -0.035 | 7.979
0 | 0.194 | 0.01587 | -0.036 | 12.226
0.5 | 0.254 | 0.01609 | -0.037 | 15.773
1 | 0.313 | 0.01633 | -0.038 | 19.167
1.5 | 0.372 | 0.01661 | -0.039 | 22.412
2 | 0.431 | 0.01695 | -0.04 | 25.421
2.5 | 0.489 | 0.01737 | -0.041 | 28.178
3 | 0.547 | 0.01782 | -0.042 | 30.722
3.5 | 0.605 | 0.01832 | -0.043 | 33.034
4 | 0.659 | 0.01887 | -0.044 | 34.9
4.5 | 0.714 | 0.0195 | -0.045 | 36.611
5 | 0.768 | 0.01988 | -0.046 | 38.62
5.5 | 0.822 | 0.02095 | -0.048 | 39.246
6 | 0.901 | 0.0243 | -0.05 | 37.055
6.5 | 0.954 | 0.02532 | -0.051 | 37.672
7 | 1.006 | 0.02633 | -0.052 | 38.195
7.5 | 1.056 | 0.02753 | -0.053 | 38.346
8 | 1.104 | 0.0287 | -0.054 | 38.486
8.5 | 0.972 | 0.05807 | -0.027 | 16.735
9 | 1.009 | 0.06221 | -0.027 | 16.223
9.5 | 1.044 | 0.06658 | -0.026 | 15.674
10 | 1.077 | 0.07057 | -0.026 | 15.26
10.5 | 1.108 | 0.07506 | -0.026 | 14.757
11 | 1.136 | 0.08037 | -0.026 | 14.132
11.5 | 1.161 | 0.08505 | -0.026 | 13.652
12 | 1.183 | 0.09151 | -0.027 | 12.931
12.5 | 1.202 | 0.09779 | -0.027 | 12.295
13 | 1.218 | 0.10455 | -0.027 | 11.652
13.5 | 1.231 | 0.11086 | -0.027 | 11.102
14 | 1.24 | 0.11741 | -0.028 | 10.562
14.5 | 1.246 | 0.12619 | -0.028 | 9.876
15 | 1.249 | 0.13535 | -0.028 | 9.229
15.5 | 1.246 | 0.14264 | -0.028 | 8.738
16 | 1.239 | 0.15335 | -0.028 | 8.077
16.5 | 1.228 | 0.16172 | -0.029 | 7.591
17 | 1.213 | 0.16826 | -0.029 | 7.212
17.5 | 1.197 | 0.17877 | -0.029 | 6.693
18 | 1.177 | 0.18989 | -0.029 | 6.198
18.5 | 1.155 | 0.20725 | -0.029 | 5.574
19 | 1.132 | 0.22001 | -0.03 | 5.144
19.5 | 1.106 | 0.23501 | -0.03 | 4.707
20 | 1.079 | 0.24865 | -0.03 | 4.34

## 12. Re 100k Mach 0.10 (2)
BIGFOIL.COM POLAR EXPORT
NACA65-219 a=0.8
NACA65-219 a=0.8 |  |  |  | Cl Max: | 1.1117 | at alpha= | 14 | deg
XFOIL ncrit=9 |  |  |  | L/D Max: | 27.0534 | at alpha= | 10 | deg
Re: | 100000 |  |  | Cd Min: | 0.19437 | at alpha= | 19 | deg
Mach: | 0.1 |  |  | Cl=0 at alpha= | 4.3684 | deg
|  |  |  | @ Cl=0.1, Cd= | 0.051138
|  |  |  | @ Cl=0.4, Cd= | 0.053984
|  |  |  | @ Cl=0.6, Cd= | 0.19437
alpha (deg) | Cl | Cd | Cm | Cl/Cd
-16.5 | -0.4362 | 0.17091 | -0.0296 | -2.5522
-16 | -0.4442 | 0.1642 | -0.0353 | -2.7052
-15.5 | -0.4138 | 0.15782 | -0.0364 | -2.622
-15 | -0.4179 | 0.15033 | -0.0411 | -2.7799
-14.5 | -0.4012 | 0.14405 | -0.0433 | -2.7851
-14 | -0.5708 | 0.09544 | -0.0736 | -5.9807
-13.5 | -0.6054 | 0.08235 | -0.0786 | -7.3515
-13 | -0.697 | 0.06919 | -0.0818 | -10.0737
-12.5 | -0.8051 | 0.06495 | -0.0715 | -12.3957
-12 | -0.9135 | 0.06538 | -0.0549 | -13.9722
-11.5 | -0.9232 | 0.06014 | -0.0528 | -15.3508
-11 | -0.898 | 0.05286 | -0.0547 | -16.9883
-10.5 | -0.8708 | 0.04775 | -0.055 | -18.2366
-10 | -0.8031 | 0.04225 | -0.0595 | -19.0083
-9.5 | -0.7138 | 0.03823 | -0.0663 | -18.6712
-9 | -0.5842 | 0.03444 | -0.0775 | -16.9628
-8.5 | -0.5084 | 0.03272 | -0.0805 | -15.5379
-8 | -0.4684 | 0.03068 | -0.08 | -15.2673
-7.5 | -0.5008 | 0.0285 | -0.0702 | -17.5719
-7 | -0.5623 | 0.02707 | -0.0539 | -20.7721
-6.5 | -0.6042 | 0.02751 | -0.0369 | -21.9629
-6 | -0.5914 | 0.0294 | -0.0284 | -20.1156
-5.5 | -0.5087 | 0.03444 | -0.0272 | -14.7706
-5 | -0.0946 | 0.04485 | -0.0665 | -2.1093
-4.5 | -0.0952 | 0.04551 | -0.0589 | -2.0918
-4 | -0.1543 | 0.04609 | -0.0427 | -3.3478
-3.5 | -0.0455 | 0.0459 | -0.0513 | -0.99129
-2.5 | -0.039 | 0.04645 | -0.0378 | -0.83961
-2 | -0.2495 | 0.04633 | 0.0022 | -5.3853
-1.5 | -0.2332 | 0.04528 | 0.0058 | -5.1502
-1 | -0.2718 | 0.04509 | 0.0179 | -6.0279
-0.5 | -0.2778 | 0.04446 | 0.0242 | -6.2483
0 | -0.2682 | 0.04421 | 0.0277 | -6.0665
0.5 | -0.2501 | 0.04468 | 0.0303 | -5.5976
1 | -0.2118 | 0.04568 | 0.0291 | -4.6366
1.5 | -0.2598 | 0.04587 | 0.0389 | -5.6638
2 | -0.195 | 0.04799 | 0.0341 | -4.0633
2.5 | -0.1555 | 0.04845 | 0.0346 | -3.2095
3 | -0.1195 | 0.04895 | 0.0344 | -2.4413
3.5 | -0.0835 | 0.04989 | 0.0351 | -1.6737
4 | -0.0392 | 0.05112 | 0.0343 | -0.76682
4.5 | 0.014 | 0.05262 | 0.0324 | 0.26606
5 | 0.1173 | 0.05084 | 0.0297 | 2.3072
5.5 | 0.184 | 0.05132 | 0.0276 | 3.5853
6 | 0.2521 | 0.05184 | 0.0251 | 4.863
6.5 | 0.2967 | 0.05317 | 0.023 | 5.5802
7 | 0.3809 | 0.05403 | 0.0165 | 7.0498
7.5 | 0.4855 | 0.05378 | 0.0086 | 9.0275
8 | 0.6046 | 0.05171 | 0.0006 | 11.6921
8.5 | 0.6517 | 0.04786 | 0.0044 | 13.6168
10 | 0.8722 | 0.03224 | 0.01 | 27.0533
10.5 | 0.8465 | 0.03673 | 0.0163 | 23.0466
11 | 0.8313 | 0.04208 | 0.0202 | 19.7552
11.5 | 0.8581 | 0.04462 | 0.0224 | 19.2313
12 | 0.9098 | 0.04613 | 0.0236 | 19.7225
12.5 | 0.9855 | 0.04783 | 0.0231 | 20.6042
13 | 1.0355 | 0.05099 | 0.0234 | 20.3079
13.5 | 1.1074 | 0.05567 | 0.0217 | 19.8922
14 | 1.1117 | 0.06117 | 0.024 | 18.1739
14.5 | 1.0983 | 0.06764 | 0.0263 | 16.2374
15 | 1.0726 | 0.07541 | 0.0277 | 14.2236
15.5 | 1.031 | 0.08482 | 0.0275 | 12.1552
16 | 0.9825 | 0.0964 | 0.025 | 10.1919
16.5 | 0.9333 | 0.11013 | 0.0199 | 8.4745
17 | 0.7858 | 0.14904 | -0.0018 | 5.2724
17.5 | 0.4944 | 0.17359 | -0.0204 | 2.8481
18 | 0.5291 | 0.18198 | -0.0214 | 2.9075
18.5 | 0.514 | 0.1853 | -0.0271 | 2.7739
19 | 0.5454 | 0.19437 | -0.0284 | 2.806

## 13. Re 100k Mach 0.25 (1)
BIGFOIL.COM POLAR EXPORT
NACA65-219 a=0.8
NACA65-219 a=0.8 |  |  |  | Cl Max: | 1.179 | at alpha= | 13 | deg
JavaFoil+Calcfoil stall+Eppler ext transition |  |  |  | L/D Max: | 39.258 | at alpha= | 5.5 | deg
Re: | 100000 |  |  | Cd Min: | 0.01623 | at alpha= | 0 | deg
Mach: | 0.25 |  |  | Cl=0 at alpha= | -1.6066 | deg
|  |  |  | @ Cl=0.1, Cd= | 0.017022
|  |  |  | @ Cl=0.4, Cd= | 0.017169
|  |  |  | @ Cl=0.6, Cd= | 0.01868
alpha (deg) | Cl | Cd | Cm | Cl/Cd
-19 | -0.713 | 0.27772 | 0 | -2.568
-18.5 | -0.757 | 0.25977 | 0 | -2.913
-18 | -0.797 | 0.24536 | -0.001 | -3.248
-17.5 | -0.833 | 0.22044 | -0.001 | -3.779
-17 | -0.865 | 0.20325 | -0.001 | -4.255
-16.5 | -0.892 | 0.18462 | -0.002 | -4.832
-16 | -0.915 | 0.17465 | -0.002 | -5.237
-15.5 | -0.932 | 0.16268 | -0.003 | -5.73
-15 | -0.945 | 0.15121 | -0.003 | -6.247
-14.5 | -0.952 | 0.13942 | -0.004 | -6.825
-14 | -0.953 | 0.12913 | -0.004 | -7.383
-13.5 | -0.95 | 0.11934 | -0.004 | -7.961
-13 | -0.94 | 0.11163 | -0.005 | -8.419
-12.5 | -0.924 | 0.10421 | -0.005 | -8.864
-12 | -0.904 | 0.09745 | -0.006 | -9.274
-11.5 | -0.88 | 0.09043 | -0.006 | -9.735
-11 | -0.853 | 0.08458 | -0.007 | -10.088
-10.5 | -0.823 | 0.07909 | -0.007 | -10.405
-10 | -0.79 | 0.07407 | -0.008 | -10.661
-9.5 | -0.754 | 0.0689 | -0.009 | -10.943
-9 | -0.715 | 0.06436 | -0.009 | -11.117
-8.5 | -0.675 | 0.06055 | -0.01 | -11.147
-8 | -0.633 | 0.05712 | -0.01 | -11.073
-7.5 | -0.588 | 0.05364 | -0.011 | -10.968
-7 | -0.543 | 0.05038 | -0.011 | -10.771
-6.5 | -0.586 | 0.02329 | -0.024 | -25.176
-6 | -0.531 | 0.02243 | -0.025 | -23.656
-5.5 | -0.473 | 0.02162 | -0.026 | -21.887
-5 | -0.415 | 0.02085 | -0.027 | -19.892
-4.5 | -0.345 | 0.01952 | -0.027 | -17.657
-4 | -0.286 | 0.01909 | -0.028 | -14.981
-3.5 | -0.227 | 0.01855 | -0.029 | -12.255
-3 | -0.168 | 0.01814 | -0.03 | -9.258
-2.5 | -0.108 | 0.01781 | -0.031 | -6.072
-2 | -0.048 | 0.0175 | -0.033 | -2.745
-1.5 | 0.013 | 0.01726 | -0.034 | 0.736
-1 | 0.074 | 0.01709 | -0.035 | 4.314
-0.5 | 0.135 | 0.01693 | -0.036 | 7.977
0 | 0.199 | 0.01623 | -0.037 | 12.251
0.5 | 0.26 | 0.01648 | -0.038 | 15.771
1 | 0.321 | 0.01675 | -0.039 | 19.146
1.5 | 0.381 | 0.01706 | -0.04 | 22.353
2 | 0.442 | 0.01741 | -0.041 | 25.358
2.5 | 0.502 | 0.01782 | -0.042 | 28.16
3 | 0.561 | 0.01829 | -0.043 | 30.688
3.5 | 0.62 | 0.01888 | -0.044 | 32.837
4 | 0.675 | 0.01947 | -0.045 | 34.644
4.5 | 0.731 | 0.02014 | -0.046 | 36.293
5 | 0.787 | 0.02089 | -0.047 | 37.665
5.5 | 0.842 | 0.02145 | -0.049 | 39.258
6 | 0.922 | 0.02528 | -0.052 | 36.456
6.5 | 0.975 | 0.02642 | -0.052 | 36.915
7 | 1.027 | 0.02755 | -0.053 | 37.293
7.5 | 1.077 | 0.02886 | -0.054 | 37.336
8 | 1.126 | 0.03013 | -0.055 | 37.357
8.5 | 0.99 | 0.05946 | -0.027 | 16.647
9 | 1.025 | 0.06366 | -0.026 | 16.106
9.5 | 1.059 | 0.06843 | -0.026 | 15.469
10 | 1.088 | 0.07263 | -0.026 | 14.986
10.5 | 1.114 | 0.07815 | -0.026 | 14.259
11 | 1.137 | 0.08368 | -0.026 | 13.581
11.5 | 1.154 | 0.08993 | -0.027 | 12.838
12 | 1.168 | 0.09638 | -0.027 | 12.118
12.5 | 1.176 | 0.10341 | -0.027 | 11.374
13 | 1.179 | 0.11154 | -0.027 | 10.573
13.5 | 1.177 | 0.11938 | -0.028 | 9.862
14 | 1.17 | 0.13185 | -0.028 | 8.872
14.5 | 1.157 | 0.14038 | -0.028 | 8.24
15 | 1.138 | 0.14706 | -0.028 | 7.74
15.5 | 1.111 | 0.16196 | -0.028 | 6.859
16 | 1.075 | 0.17471 | -0.028 | 6.153
16.5 | 1.033 | 0.19218 | -0.028 | 5.378
17 | 0.986 | 0.20992 | -0.028 | 4.699
17.5 | 0.935 | 0.22874 | -0.027 | 4.086
18 | 0.879 | 0.24655 | -0.027 | 3.564

## 14. Re 100k Mach 0.25 (2)
BIGFOIL.COM POLAR EXPORT
NACA65-219 a=0.8
NACA65-219 a=0.8 |  |  |  | Cl Max: | 1.0544 | at alpha= | 14 | deg
XFOIL ncrit=9 |  |  |  | L/D Max: | 23.7267 | at alpha= | 10 | deg
Re: | 100000 |  |  | Cd Min: | 0.21987 | at alpha= | 19 | deg
Mach: | 0.25 |  |  | Cl=0 at alpha= | 4.1466 | deg
|  |  |  | @ Cl=0.1, Cd= | 0.051479
|  |  |  | @ Cl=0.4, Cd= | 0.054596
|  |  |  | @ Cl=0.6, Cd= | 0.051635
alpha (deg) | Cl | Cd | Cm | Cl/Cd
-16 | -0.4266 | 0.16716 | -0.0354 | -2.552
-15.5 | -0.4086 | 0.161 | -0.0381 | -2.5379
-15 | -0.4014 | 0.15352 | -0.042 | -2.6146
-14.5 | -0.4199 | 0.14787 | -0.048 | -2.8397
-13.5 | -0.5067 | 0.09739 | -0.0742 | -5.2028
-13 | -0.5621 | 0.08219 | -0.0815 | -6.839
-12.5 | -0.6633 | 0.07092 | -0.0818 | -9.3528
-12 | -0.7867 | 0.06802 | -0.0702 | -11.5657
-11.5 | -0.841 | 0.06384 | -0.0664 | -13.1736
-11 | -0.8442 | 0.05713 | -0.0673 | -14.7768
-10.5 | -0.8186 | 0.05028 | -0.0689 | -16.2808
-10 | -0.7711 | 0.04504 | -0.0712 | -17.1203
-9.5 | -0.6898 | 0.04006 | -0.0772 | -17.2192
-9 | -0.5767 | 0.03609 | -0.0851 | -15.9795
-8.5 | -0.4852 | 0.03407 | -0.0891 | -14.2413
-8 | -0.4359 | 0.03256 | -0.0884 | -13.3876
-7.5 | -0.4513 | 0.03018 | -0.0812 | -14.9536
-6.5 | -0.5752 | 0.02776 | -0.0485 | -20.7205
-6 | -0.5916 | 0.02967 | -0.0342 | -19.9393
-5.5 | -0.372 | 0.04147 | -0.0442 | -8.9703
-5 | -0.1757 | 0.04615 | -0.0583 | -3.8072
-4.5 | -0.0689 | 0.04635 | -0.0649 | -1.4865
-4 | -0.063 | 0.04723 | -0.0577 | -1.3339
-3.5 | -0.0006 | 0.04674 | -0.0595 | -0.012837
-3 | -0.0711 | 0.04798 | -0.0413 | -1.4819
-2.5 | -0.2373 | 0.04828 | -0.0079 | -4.9151
-2 | -0.2543 | 0.04736 | 0.0012 | -5.3695
-1.5 | -0.2523 | 0.04766 | 0.0083 | -5.2937
-1 | -0.2822 | 0.04674 | 0.0188 | -6.0377
-0.5 | -0.4225 | 0.04606 | 0.0406 | -9.1728
0 | -0.2279 | 0.04624 | 0.023 | -4.9286
0.5 | -0.2313 | 0.04585 | 0.0279 | -5.0447
1 | -0.2121 | 0.04641 | 0.0309 | -4.5701
1.5 | -0.1782 | 0.04725 | 0.0303 | -3.7714
2 | -0.226 | 0.04781 | 0.0398 | -4.727
2.5 | -0.1793 | 0.04897 | 0.0381 | -3.6614
3 | -0.1176 | 0.05102 | 0.0351 | -2.305
3.5 | -0.0666 | 0.05233 | 0.0335 | -1.2727
4 | -0.0275 | 0.05322 | 0.0337 | -0.51672
4.5 | 0.0663 | 0.05092 | 0.032 | 1.302
5 | 0.1115 | 0.05167 | 0.0321 | 2.1579
5.5 | 0.1625 | 0.05241 | 0.0314 | 3.1006
6 | 0.2215 | 0.05305 | 0.0302 | 4.1753
6.5 | 0.2945 | 0.0536 | 0.027 | 5.4944
7 | 0.3776 | 0.05428 | 0.0216 | 6.9565
7.5 | 0.4527 | 0.05534 | 0.0155 | 8.1803
8 | 0.5731 | 0.05355 | 0.0076 | 10.7021
9.5 | 0.7993 | 0.03745 | 0.0132 | 21.3431
10 | 0.8404 | 0.03542 | 0.0178 | 23.7267
10.5 | 0.8085 | 0.04171 | 0.0222 | 19.3838
11 | 0.8162 | 0.04565 | 0.0251 | 17.8795
11.5 | 0.8581 | 0.04746 | 0.0271 | 18.0805
12 | 0.9161 | 0.0492 | 0.0282 | 18.6199
12.5 | 0.9872 | 0.05198 | 0.0284 | 18.9919
13 | 1.0193 | 0.05652 | 0.0293 | 18.0343
13.5 | 1.0481 | 0.0618 | 0.03 | 16.9595
14 | 1.0544 | 0.06926 | 0.0308 | 15.2238
14.5 | 1.027 | 0.07743 | 0.0315 | 13.2636
15 | 0.9925 | 0.08705 | 0.0305 | 11.4015
15.5 | 0.939 | 0.09885 | 0.0268 | 9.4992
16 | 0.7579 | 0.13797 | 0.0031 | 5.4932
17 | 0.6971 | 0.1918 | -0.0238 | 3.6345
17.5 | 0.6907 | 0.19752 | -0.0302 | 3.4969
18 | 0.6981 | 0.20531 | -0.0352 | 3.4002
18.5 | 0.717 | 0.21192 | -0.0386 | 3.3834
19 | 0.7317 | 0.21987 | -0.0428 | 3.3279

## 15. Re 100k Mach 0.50 (1)
BIGFOIL.COM POLAR EXPORT
NACA65-219 a=0.8
NACA65-219 a=0.8 |  |  |  | Cl Max: | 1.209 | at alpha= | 20 | deg
JavaFoil+Calcfoil stall+Eppler ext transition |  |  |  | L/D Max: | 36.209 | at alpha= | 5 | deg
Re: | 100000 |  |  | Cd Min: | 0.018 | at alpha= | 0 | deg
Mach: | 0.5 |  |  | Cl=0 at alpha= | -1.6045 | deg
|  |  |  | @ Cl=0.1, Cd= | 0.018838
|  |  |  | @ Cl=0.4, Cd= | 0.018912
|  |  |  | @ Cl=0.6, Cd= | 0.020493
alpha (deg) | Cl | Cd | Cm | Cl/Cd
-20 | -1.039 | 0.35383 | 0.001 | -2.936
-19.5 | -1.009 | 0.35087 | 0.001 | -2.876
-19 | -0.981 | 0.33105 | 0 | -2.964
-18.5 | -0.954 | 0.32869 | 0 | -2.902
-18 | -0.926 | 0.32523 | -0.001 | -2.849
-17.5 | -0.899 | 0.30843 | -0.002 | -2.915
-17 | -0.869 | 0.32057 | -0.002 | -2.711
-16.5 | -0.841 | 0.30107 | -0.003 | -2.795
-16 | -0.814 | 0.29427 | -0.003 | -2.765
-15.5 | -0.786 | 0.29079 | -0.004 | -2.703
-15 | -0.757 | 0.26232 | -0.004 | -2.884
-14.5 | -0.729 | 0.26262 | -0.005 | -2.775
-14 | -0.701 | 0.24065 | -0.005 | -2.913
-13.5 | -0.673 | 0.23432 | -0.006 | -2.874
-13 | -0.644 | 0.21659 | -0.006 | -2.974
-12.5 | -0.616 | 0.20731 | -0.006 | -2.972
-12 | -0.588 | 0.20379 | -0.007 | -2.887
-11.5 | -0.56 | 0.20276 | -0.007 | -2.764
-11 | -0.532 | 0.17676 | -0.008 | -3.012
-10.5 | -0.503 | 0.16929 | -0.007 | -2.973
-10 | -0.475 | 0.14215 | -0.008 | -3.345
-9.5 | -0.622 | 0.09628 | -0.008 | -6.463
-9 | -0.685 | 0.07972 | -0.009 | -8.598
-8.5 | -0.685 | 0.06997 | -0.01 | -9.79
-8 | -0.663 | 0.06435 | -0.011 | -10.307
-7.5 | -0.63 | 0.05906 | -0.012 | -10.664
-7 | -0.589 | 0.05438 | -0.012 | -10.829
-6.5 | -0.543 | 0.05066 | -0.013 | -10.715
-6 | -0.493 | 0.04732 | -0.014 | -10.428
-5.5 | -0.52 | 0.0247 | -0.029 | -21.044
-5 | -0.457 | 0.02369 | -0.03 | -19.298
-4.5 | -0.393 | 0.02276 | -0.031 | -17.25
-4 | -0.317 | 0.02115 | -0.031 | -14.97
-3.5 | -0.252 | 0.02063 | -0.032 | -12.197
-3 | -0.186 | 0.02015 | -0.033 | -9.229
-2.5 | -0.12 | 0.0197 | -0.035 | -6.081
-2 | -0.053 | 0.01937 | -0.036 | -2.748
-1.5 | 0.014 | 0.01913 | -0.037 | 0.736
-1 | 0.082 | 0.01888 | -0.038 | 4.328
-0.5 | 0.15 | 0.01872 | -0.039 | 7.992
0 | 0.22 | 0.018 | -0.04 | 12.215
0.5 | 0.288 | 0.01828 | -0.041 | 15.731
1 | 0.355 | 0.01863 | -0.042 | 19.048
1.5 | 0.422 | 0.01905 | -0.043 | 22.142
2 | 0.488 | 0.01952 | -0.044 | 25.017
2.5 | 0.555 | 0.02005 | -0.045 | 27.671
3 | 0.621 | 0.0207 | -0.047 | 29.977
3.5 | 0.686 | 0.02137 | -0.048 | 32.113
4 | 0.745 | 0.02215 | -0.049 | 33.638
4.5 | 0.807 | 0.02297 | -0.05 | 35.13
5 | 0.867 | 0.02395 | -0.051 | 36.209
5.5 | 0.951 | 0.02865 | -0.054 | 33.206
6 | 1.008 | 0.03022 | -0.056 | 33.361
6.5 | 1.061 | 0.032 | -0.057 | 33.147
7 | 0.942 | 0.05252 | -0.029 | 17.944
7.5 | 0.978 | 0.05701 | -0.028 | 17.147
8 | 1.006 | 0.06247 | -0.027 | 16.103
8.5 | 1.021 | 0.06944 | -0.027 | 14.697
9 | 1.006 | 0.07763 | -0.026 | 12.961
9.5 | 0.925 | 0.09049 | -0.026 | 10.218
10 | 0.654 | 0.15712 | -0.027 | 4.162
10.5 | 0.682 | 0.17361 | -0.027 | 3.926
11 | 0.709 | 0.19324 | -0.028 | 3.67
11.5 | 0.737 | 0.19646 | -0.03 | 3.753
12 | 0.765 | 0.2141 | -0.032 | 3.575
12.5 | 0.793 | 0.21749 | -0.033 | 3.645
13 | 0.82 | 0.21894 | -0.033 | 3.746
13.5 | 0.849 | 0.25206 | -0.037 | 3.37
14 | 0.877 | 0.25778 | -0.037 | 3.401
14.5 | 0.904 | 0.26463 | -0.038 | 3.416
15 | 0.932 | 0.27571 | -0.04 | 3.382
15.5 | 0.961 | 0.2909 | -0.042 | 3.302
16 | 0.988 | 0.29303 | -0.043 | 3.371
16.5 | 1.015 | 0.29929 | -0.044 | 3.393
17 | 1.045 | 0.30956 | -0.046 | 3.375
17.5 | 1.072 | 0.31903 | -0.047 | 3.359
18 | 1.099 | 0.32142 | -0.047 | 3.418
18.5 | 1.129 | 0.33799 | -0.05 | 3.34
19 | 1.155 | 0.36168 | -0.051 | 3.195
19.5 | 1.182 | 0.37506 | -0.052 | 3.152
20 | 1.209 | 0.37371 | -0.052 | 3.235

## 16. Re 100k Mach 0.50 (2)
BIGFOIL.COM POLAR EXPORT
NACA65-219 a=0.8
NACA65-219 a=0.8 |  |  |  | Cl Max: | 0.8445 | at alpha= | 12 | deg
XFOIL ncrit=9 |  |  |  | L/D Max: | 16.3259 | at alpha= | 9.5 | deg
Re: | 100000 |  |  | Cd Min: | 0.25819 | at alpha= | 20 | deg
Mach: | 0.5 |  |  | Cl=0 at alpha= | 4.1321 | deg
|  |  |  | @ Cl=0.1, Cd= | 0.05624
|  |  |  | @ Cl=0.4, Cd= | 0.060551
|  |  |  | @ Cl=0.6, Cd= | 0.055745
alpha (deg) | Cl | Cd | Cm | Cl/Cd
-15 | -0.2644 | 0.15223 | -0.0467 | -1.7368
-14.5 | -0.2874 | 0.15163 | -0.0541 | -1.8954
-14 | -0.2186 | 0.14032 | -0.0606 | -1.5579
-13.5 | -0.2426 | 0.13743 | -0.067 | -1.7653
-12.5 | -0.4053 | 0.12777 | -0.0595 | -3.1721
-12 | -0.3945 | 0.11419 | -0.0706 | -3.4548
-11.5 | -0.4609 | 0.0898 | -0.0904 | -5.1325
-11 | -0.4936 | 0.07543 | -0.1023 | -6.5438
-10.5 | -0.5289 | 0.06396 | -0.1109 | -8.2692
-10 | -0.532 | 0.05569 | -0.1156 | -9.5529
-9.5 | -0.5259 | 0.04937 | -0.1173 | -10.6522
-9 | -0.5018 | 0.04441 | -0.1173 | -11.2993
-8.5 | -0.434 | 0.04048 | -0.1188 | -10.7213
-8 | -0.3682 | 0.03939 | -0.1159 | -9.3476
-7.5 | -0.3314 | 0.03862 | -0.1109 | -8.581
-7 | -0.3543 | 0.03644 | -0.1024 | -9.7228
-6.5 | -0.4074 | 0.03463 | -0.0892 | -11.7644
-5.5 | -0.276 | 0.04816 | -0.0699 | -5.7309
-5 | -0.391 | 0.04651 | -0.048 | -8.4068
-4.5 | -0.1429 | 0.05359 | -0.0631 | -2.6665
-4 | -0.1062 | 0.05338 | -0.0601 | -1.9895
-3.5 | -0.1821 | 0.05513 | -0.0394 | -3.3031
-3 | -0.0879 | 0.05493 | -0.0446 | -1.6002
-2.5 | -0.1899 | 0.05598 | -0.021 | -3.3923
-2 | -0.1671 | 0.05555 | -0.0164 | -3.0081
-1.5 | -0.2554 | 0.05503 | 0.0043 | -4.6411
-1 | -0.2523 | 0.05491 | 0.0115 | -4.5948
-0.5 | -0.2278 | 0.05441 | 0.0154 | -4.1867
0 | -0.2605 | 0.05315 | 0.0267 | -4.9012
0.5 | -0.2647 | 0.05268 | 0.0339 | -5.0247
1 | -0.2483 | 0.05207 | 0.0376 | -4.7686
1.5 | -0.3057 | 0.05291 | 0.0477 | -5.7777
2 | -0.2571 | 0.05362 | 0.0469 | -4.7949
2.5 | -0.1533 | 0.05254 | 0.0427 | -2.9178
3 | -0.1072 | 0.053 | 0.0424 | -2.0226
3.5 | -0.06 | 0.05365 | 0.0424 | -1.1184
4 | -0.0125 | 0.05435 | 0.0421 | -0.22999
4.5 | 0.0348 | 0.05521 | 0.0421 | 0.63032
5 | 0.087 | 0.05604 | 0.0418 | 1.5525
5.5 | 0.1434 | 0.05691 | 0.0411 | 2.5198
6.5 | 0.2354 | 0.05895 | 0.0419 | 3.9932
7 | 0.3007 | 0.05943 | 0.0412 | 5.0597
7.5 | 0.3534 | 0.06052 | 0.0402 | 5.8394
8 | 0.4434 | 0.06058 | 0.036 | 7.3192
8.5 | 0.5388 | 0.05997 | 0.031 | 8.9845
9 | 0.6525 | 0.05212 | 0.0326 | 12.5192
9.5 | 0.7425 | 0.04548 | 0.0376 | 16.3259
10 | 0.7305 | 0.05088 | 0.0397 | 14.3573
10.5 | 0.7469 | 0.05517 | 0.0413 | 13.5382
11 | 0.7946 | 0.05779 | 0.0433 | 13.7498
11.5 | 0.829 | 0.06246 | 0.0443 | 13.2725
12 | 0.8445 | 0.06907 | 0.0443 | 12.2267
12.5 | 0.8178 | 0.07957 | 0.0413 | 10.2777
13 | 0.7776 | 0.09263 | 0.0354 | 8.3947
13.5 | 0.7256 | 0.10942 | 0.0255 | 6.6313
14 | 0.6784 | 0.12914 | 0.013 | 5.2532
14.5 | 0.6608 | 0.14549 | 0.0033 | 4.5419
15 | 0.6614 | 0.15827 | -0.0039 | 4.1789
15.5 | 0.6722 | 0.16924 | -0.0097 | 3.9719
16.5 | 0.6712 | 0.20004 | -0.0291 | 3.3553
17.5 | 0.7044 | 0.21689 | -0.0397 | 3.2477
18.5 | 0.7445 | 0.23323 | -0.0497 | 3.1921
19 | 0.7781 | 0.24281 | -0.0522 | 3.2046
19.5 | 0.7857 | 0.24945 | -0.0598 | 3.1497
20 | 0.8143 | 0.25819 | -0.0633 | 3.1539

## 17. Re 250k Mach 0.00 (1)
BIGFOIL.COM POLAR EXPORT
NACA65-219 a=0.8
NACA65-219 a=0.8 |  |  |  | Cl Max: | 1.342 | at alpha= | 11 | deg
JavaFoil+Calcfoil stall+Eppler ext transition |  |  |  | L/D Max: | 64.422 | at alpha= | 5.5 | deg
Re: | 250000 |  |  | Cd Min: | 0.01049 | at alpha= | -0.5 | deg
Mach: | 0 |  |  | Cl=0 at alpha= | -1.6066 | deg
|  |  |  | @ Cl=0.1, Cd= | 0.010508
|  |  |  | @ Cl=0.4, Cd= | 0.011046
|  |  |  | @ Cl=0.6, Cd= | 0.01168
alpha (deg) | Cl | Cd | Cm | Cl/Cd
-20 | -1.019 | 0.20272 | 0.001 | -5.025
-19.5 | -1.03 | 0.19084 | 0 | -5.399
-19 | -1.04 | 0.18106 | 0 | -5.744
-18.5 | -1.048 | 0.17432 | 0 | -6.011
-18 | -1.054 | 0.16434 | -0.001 | -6.413
-17.5 | -1.057 | 0.15406 | -0.001 | -6.864
-17 | -1.059 | 0.14598 | -0.001 | -7.252
-16.5 | -1.058 | 0.13747 | -0.002 | -7.693
-16 | -1.053 | 0.13029 | -0.002 | -8.085
-15.5 | -1.047 | 0.1234 | -0.003 | -8.486
-15 | -1.038 | 0.11743 | -0.003 | -8.837
-14.5 | -1.025 | 0.11081 | -0.004 | -9.252
-14 | -1.01 | 0.10398 | -0.004 | -9.713
-13.5 | -0.992 | 0.09778 | -0.005 | -10.143
-13 | -0.969 | 0.09256 | -0.005 | -10.473
-12.5 | -0.943 | 0.0877 | -0.006 | -10.755
-12 | -0.915 | 0.08261 | -0.006 | -11.08
-11.5 | -0.885 | 0.07755 | -0.007 | -11.412
-11 | -0.852 | 0.07334 | -0.007 | -11.62
-10.5 | -0.818 | 0.06865 | -0.008 | -11.913
-10 | -0.783 | 0.06408 | -0.009 | -12.216
-9.5 | -0.744 | 0.06046 | -0.01 | -12.314
-9 | -0.704 | 0.05698 | -0.01 | -12.36
-8.5 | -0.783 | 0.02124 | -0.02 | -36.84
-8 | -0.733 | 0.02028 | -0.021 | -36.135
-7.5 | -0.682 | 0.01948 | -0.022 | -34.993
-7 | -0.629 | 0.01867 | -0.023 | -33.682
-6.5 | -0.575 | 0.01794 | -0.024 | -32.023
-6 | -0.52 | 0.01719 | -0.025 | -30.23
-5.5 | -0.463 | 0.01659 | -0.026 | -27.937
-5 | -0.406 | 0.016 | -0.028 | -25.403
-4.5 | -0.345 | 0.01161 | -0.028 | -29.684
-4 | -0.287 | 0.01163 | -0.029 | -24.644
-3.5 | -0.228 | 0.01131 | -0.03 | -20.181
-3 | -0.169 | 0.01102 | -0.032 | -15.342
-2.5 | -0.109 | 0.01083 | -0.033 | -10.066
-2 | -0.048 | 0.01069 | -0.034 | -4.534
-1.5 | 0.013 | 0.01059 | -0.035 | 1.213
-1 | 0.075 | 0.01052 | -0.036 | 7.094
-0.5 | 0.137 | 0.01049 | -0.037 | 13.046
0 | 0.197 | 0.01069 | -0.038 | 18.432
0.5 | 0.258 | 0.01081 | -0.04 | 23.864
1 | 0.319 | 0.01092 | -0.041 | 29.187
1.5 | 0.379 | 0.01099 | -0.042 | 34.512
2 | 0.439 | 0.01115 | -0.043 | 39.421
2.5 | 0.5 | 0.0113 | -0.044 | 44.227
3 | 0.559 | 0.01153 | -0.045 | 48.517
3.5 | 0.619 | 0.01175 | -0.046 | 52.683
4 | 0.674 | 0.01199 | -0.046 | 56.261
4.5 | 0.731 | 0.01232 | -0.047 | 59.359
5 | 0.788 | 0.01268 | -0.048 | 62.134
5.5 | 0.843 | 0.01309 | -0.049 | 64.422
6 | 0.901 | 0.01955 | -0.05 | 46.078
6.5 | 0.955 | 0.02041 | -0.051 | 46.778
7 | 1.007 | 0.02137 | -0.052 | 47.118
7.5 | 1.058 | 0.02233 | -0.053 | 47.377
8 | 1.107 | 0.0233 | -0.054 | 47.52
8.5 | 1.153 | 0.02443 | -0.055 | 47.215
9 | 1.197 | 0.02565 | -0.056 | 46.664
9.5 | 1.238 | 0.02682 | -0.056 | 46.161
10 | 1.276 | 0.02804 | -0.057 | 45.513
10.5 | 1.311 | 0.02949 | -0.058 | 44.446
11 | 1.342 | 0.03083 | -0.059 | 43.536
11.5 | 1.165 | 0.07657 | -0.031 | 15.218
12 | 1.186 | 0.08193 | -0.029 | 14.472
12.5 | 1.206 | 0.0869 | -0.029 | 13.876
13 | 1.223 | 0.09283 | -0.029 | 13.176
13.5 | 1.237 | 0.09847 | -0.028 | 12.561
14 | 1.249 | 0.1044 | -0.029 | 11.959
14.5 | 1.257 | 0.11043 | -0.029 | 11.382
15 | 1.262 | 0.11816 | -0.029 | 10.683
15.5 | 1.263 | 0.12373 | -0.03 | 10.209
16 | 1.258 | 0.13073 | -0.03 | 9.625

## 18. Re 250k Mach 0.00 (2)
BIGFOIL.COM POLAR EXPORT
NACA65-219 a=0.8
NACA65-219 a=0.8 |  |  |  | Cl Max: | 1.1761 | at alpha= | 17 | deg
XFOIL ncrit=9 |  |  |  | L/D Max: | 65.3065 | at alpha= | 8 | deg
Re: | 250000 |  |  | Cd Min: | 0.21369 | at alpha= | 20 | deg
Mach: | 0 |  |  | Cl=0 at alpha= | -1.5153 | deg
|  |  |  | @ Cl=0.1, Cd= | 0.016154
|  |  |  | @ Cl=0.4, Cd= | 0.016738
|  |  |  | @ Cl=0.6, Cd= | 0.01729
alpha (deg) | Cl | Cd | Cm | Cl/Cd
-18.5 | -0.3427 | 0.16621 | -0.0235 | -2.0618
-18 | -0.3588 | 0.15999 | -0.0312 | -2.2426
-17.5 | -0.3411 | 0.15361 | -0.0343 | -2.2206
-17 | -0.3158 | 0.14953 | -0.0369 | -2.112
-16.5 | -0.3581 | 0.14093 | -0.047 | -2.541
-16 | -0.3191 | 0.13712 | -0.047 | -2.3272
-15.5 | -0.7759 | 0.07672 | -0.0773 | -10.1134
-15 | -0.8063 | 0.06717 | -0.0795 | -12.0039
-14.5 | -0.8402 | 0.05875 | -0.0802 | -14.3013
-14 | -0.8601 | 0.05207 | -0.0796 | -16.5181
-13.5 | -0.8776 | 0.04703 | -0.0767 | -18.6604
-13 | -0.8583 | 0.0417 | -0.0786 | -20.5827
-12.5 | -0.8148 | 0.03716 | -0.0827 | -21.9268
-12 | -0.7473 | 0.03343 | -0.0861 | -22.3542
-11.5 | -0.6942 | 0.03137 | -0.0869 | -22.1294
-11 | -0.6532 | 0.02987 | -0.085 | -21.8681
-10.5 | -0.6212 | 0.02861 | -0.0822 | -21.7127
-10 | -0.5808 | 0.02714 | -0.08 | -21.4001
-9.5 | -0.5515 | 0.02578 | -0.0773 | -21.3926
-9 | -0.5283 | 0.02417 | -0.074 | -21.8577
-8.5 | -0.5082 | 0.02253 | -0.0705 | -22.5566
-8 | -0.4925 | 0.02069 | -0.0667 | -23.8038
-7.5 | -0.4789 | 0.01892 | -0.0623 | -25.3118
-7 | -0.4937 | 0.01674 | -0.0532 | -29.4922
-6.5 | -0.5118 | 0.01406 | -0.043 | -36.4011
-6 | -0.4875 | 0.0133 | -0.0381 | -36.6541
-5.5 | -0.4377 | 0.01355 | -0.0368 | -32.3026
-5 | -0.3849 | 0.014 | -0.0362 | -27.4929
-4.5 | -0.3307 | 0.01455 | -0.0355 | -22.7285
-4 | -0.2718 | 0.01595 | -0.0348 | -17.0408
-3.5 | -0.2158 | 0.01635 | -0.0345 | -13.1988
-3 | -0.1607 | 0.01644 | -0.0347 | -9.7749
-2.5 | -0.107 | 0.01647 | -0.0348 | -6.4967
-2 | -0.0507 | 0.01639 | -0.0353 | -3.0933
-1.5 | 0.0016 | 0.01619 | -0.0358 | 0.098826
-1 | 0.0562 | 0.0162 | -0.0362 | 3.4691
-0.5 | 0.113 | 0.01614 | -0.0368 | 7.0012
0 | 0.1661 | 0.01615 | -0.0375 | 10.2848
0.5 | 0.2192 | 0.01625 | -0.0377 | 13.4892
1 | 0.2763 | 0.01626 | -0.0384 | 16.9926
1.5 | 0.3298 | 0.01645 | -0.039 | 20.0486
2 | 0.3804 | 0.0167 | -0.0389 | 22.7784
2.5 | 0.437 | 0.01681 | -0.0395 | 25.9964
3 | 0.4908 | 0.01708 | -0.0401 | 28.7354
3.5 | 0.5385 | 0.01744 | -0.0394 | 30.8773
4 | 0.6 | 0.01729 | -0.0406 | 34.7021
4.5 | 0.6461 | 0.01763 | -0.0398 | 36.6478
5 | 0.7107 | 0.01711 | -0.0409 | 41.5371
5.5 | 0.7633 | 0.01677 | -0.0405 | 45.5158
6 | 0.8251 | 0.01543 | -0.0403 | 53.4738
6.5 | 0.8689 | 0.01493 | -0.0381 | 58.1983
7 | 0.9122 | 0.01461 | -0.0357 | 62.4367
7.5 | 0.9454 | 0.0145 | -0.0317 | 65.2
8 | 0.9587 | 0.01468 | -0.0244 | 65.3065
8.5 | 0.9379 | 0.01626 | -0.0125 | 57.6814
9 | 0.9047 | 0.01934 | -0.0013 | 46.7787
9.5 | 0.8762 | 0.0231 | 0.0075 | 37.9307
10 | 0.8556 | 0.02767 | 0.013 | 30.9216
10.5 | 0.8657 | 0.03201 | 0.0128 | 27.0447
11 | 0.8797 | 0.03545 | 0.014 | 24.8152
11.5 | 0.8998 | 0.03841 | 0.0151 | 23.4262
12 | 0.9181 | 0.0415 | 0.0164 | 22.1229
12.5 | 0.9419 | 0.04421 | 0.0174 | 21.3051
13 | 0.9709 | 0.0465 | 0.0188 | 20.8796
13.5 | 1.0023 | 0.04876 | 0.0196 | 20.5558
14 | 1.0338 | 0.05111 | 0.0202 | 20.227
14.5 | 1.0852 | 0.0526 | 0.0209 | 20.6312
15 | 1.1122 | 0.05584 | 0.0216 | 19.9176
15.5 | 1.1319 | 0.05976 | 0.0222 | 18.9408
16 | 1.1493 | 0.064 | 0.0225 | 17.9578
16.5 | 1.1646 | 0.06855 | 0.0225 | 16.9891
17 | 1.1761 | 0.0741 | 0.0223 | 15.8718
18 | 1.1412 | 0.09197 | 0.0197 | 12.4084
18.5 | 1.0981 | 0.10373 | 0.0154 | 10.5861
19.5 | 0.7639 | 0.20747 | -0.0398 | 3.682
20 | 0.7852 | 0.21369 | -0.0415 | 3.6745

## 19. Re 250k Mach 0.10 (1)
BIGFOIL.COM POLAR EXPORT
NACA65-219 a=0.8
NACA65-219 a=0.8 |  |  |  | Cl Max: | 1.313 | at alpha= | 10.5 | deg
JavaFoil+Calcfoil stall+Eppler ext transition |  |  |  | L/D Max: | 64.415 | at alpha= | 5.5 | deg
Re: | 250000 |  |  | Cd Min: | 0.01052 | at alpha= | -0.5 | deg
Mach: | 0.1 |  |  | Cl=0 at alpha= | -1.6048 | deg
|  |  |  | @ Cl=0.1, Cd= | 0.01055
|  |  |  | @ Cl=0.4, Cd= | 0.011098
|  |  |  | @ Cl=0.6, Cd= | 0.011735
alpha (deg) | Cl | Cd | Cm | Cl/Cd
-20 | -0.979 | 0.20655 | 0.001 | -4.739
-19.5 | -0.994 | 0.19559 | 0 | -5.082
-19 | -1.007 | 0.18477 | 0 | -5.451
-18.5 | -1.018 | 0.1754 | 0 | -5.806
-18 | -1.028 | 0.16759 | -0.001 | -6.133
-17.5 | -1.034 | 0.15708 | -0.001 | -6.586
-17 | -1.039 | 0.14829 | -0.001 | -7.005
-16.5 | -1.04 | 0.13965 | -0.002 | -7.451
-16 | -1.04 | 0.13348 | -0.002 | -7.789
-15.5 | -1.035 | 0.1257 | -0.003 | -8.237
-15 | -1.028 | 0.11919 | -0.003 | -8.627
-14.5 | -1.018 | 0.1122 | -0.004 | -9.071
-14 | -1.005 | 0.1061 | -0.004 | -9.47
-13.5 | -0.988 | 0.09891 | -0.005 | -9.989
-13 | -0.967 | 0.0936 | -0.005 | -10.33
-12.5 | -0.942 | 0.08808 | -0.006 | -10.7
-12 | -0.915 | 0.08314 | -0.006 | -11.004
-11.5 | -0.885 | 0.07791 | -0.007 | -11.362
-11 | -0.853 | 0.07365 | -0.007 | -11.584
-10.5 | -0.819 | 0.06889 | -0.008 | -11.891
-10 | -0.784 | 0.06443 | -0.009 | -12.168
-9.5 | -0.746 | 0.06081 | -0.01 | -12.274
-9 | -0.832 | 0.0225 | -0.019 | -36.987
-8.5 | -0.785 | 0.02146 | -0.02 | -36.574
-8 | -0.736 | 0.02042 | -0.021 | -36.015
-7.5 | -0.684 | 0.01961 | -0.022 | -34.887
-7 | -0.631 | 0.01878 | -0.023 | -33.616
-6.5 | -0.577 | 0.01806 | -0.024 | -31.95
-6 | -0.522 | 0.01735 | -0.025 | -30.061
-5.5 | -0.465 | 0.01669 | -0.027 | -27.889
-5 | -0.408 | 0.01613 | -0.028 | -25.309
-4.5 | -0.346 | 0.01141 | -0.028 | -30.359
-4 | -0.288 | 0.01172 | -0.029 | -24.555
-3.5 | -0.229 | 0.01136 | -0.031 | -20.182
-3 | -0.17 | 0.01109 | -0.032 | -15.301
-2.5 | -0.109 | 0.0109 | -0.033 | -10.044
-2 | -0.049 | 0.01074 | -0.034 | -4.53
-1.5 | 0.013 | 0.01063 | -0.035 | 1.214
-1 | 0.075 | 0.01057 | -0.036 | 7.092
-0.5 | 0.137 | 0.01052 | -0.037 | 13.059
0 | 0.198 | 0.01072 | -0.039 | 18.467
0.5 | 0.259 | 0.0109 | -0.04 | 23.768
1 | 0.32 | 0.01096 | -0.041 | 29.212
1.5 | 0.381 | 0.01107 | -0.042 | 34.397
2 | 0.442 | 0.01116 | -0.043 | 39.556
2.5 | 0.502 | 0.01139 | -0.044 | 44.08
3 | 0.562 | 0.01157 | -0.045 | 48.577
3.5 | 0.622 | 0.01183 | -0.046 | 52.551
4 | 0.677 | 0.01208 | -0.047 | 56.067
4.5 | 0.735 | 0.01241 | -0.048 | 59.191
5 | 0.791 | 0.01274 | -0.049 | 62.094
5.5 | 0.847 | 0.01315 | -0.049 | 64.415
6 | 0.905 | 0.01973 | -0.051 | 45.855
6.5 | 0.959 | 0.02056 | -0.051 | 46.626
7 | 1.011 | 0.02152 | -0.052 | 46.967
7.5 | 1.062 | 0.02249 | -0.053 | 47.204
8 | 1.111 | 0.02349 | -0.054 | 47.286
8.5 | 1.157 | 0.02467 | -0.055 | 46.909
9 | 1.201 | 0.02592 | -0.056 | 46.324
9.5 | 1.241 | 0.0271 | -0.057 | 45.804
10 | 1.279 | 0.02837 | -0.057 | 45.068
10.5 | 1.313 | 0.02982 | -0.058 | 44.022
11 | 1.14 | 0.07262 | -0.031 | 15.7
11.5 | 1.164 | 0.07751 | -0.029 | 15.013
12 | 1.186 | 0.08258 | -0.03 | 14.357
12.5 | 1.203 | 0.08782 | -0.028 | 13.702
13 | 1.219 | 0.09316 | -0.028 | 13.085
13.5 | 1.232 | 0.0998 | -0.029 | 12.342
14 | 1.241 | 0.1057 | -0.03 | 11.745
14.5 | 1.248 | 0.11221 | -0.03 | 11.119
15 | 1.25 | 0.11883 | -0.03 | 10.52
15.5 | 1.248 | 0.12689 | -0.03 | 9.833

## 20. Re 250k Mach 0.10 (2)
BIGFOIL.COM POLAR EXPORT
NACA65-219 a=0.8
NACA65-219 a=0.8 |  |  |  | Cl Max: | 1.1513 | at alpha= | 17 | deg
XFOIL ncrit=9 |  |  |  | L/D Max: | 64.9726 | at alpha= | 7.5 | deg
Re: | 250000 |  |  | Cd Min: | 0.21564 | at alpha= | 20 | deg
Mach: | 0.1 |  |  | Cl=0 at alpha= | -1.5106 | deg
|  |  |  | @ Cl=0.1, Cd= | 0.016252
|  |  |  | @ Cl=0.4, Cd= | 0.016842
|  |  |  | @ Cl=0.6, Cd= | 0.017408
alpha (deg) | Cl | Cd | Cm | Cl/Cd
-18.5 | -0.5126 | 0.18815 | -0.0175 | -2.7244
-18 | -0.4916 | 0.18267 | -0.0202 | -2.6912
-17.5 | -0.5109 | 0.1711 | -0.0306 | -2.986
-17 | -0.4842 | 0.16501 | -0.0311 | -2.9344
-16.5 | -0.4616 | 0.16001 | -0.0331 | -2.8848
-15.5 | -0.7609 | 0.07962 | -0.0775 | -9.5566
-15 | -0.7802 | 0.07004 | -0.0799 | -11.1393
-14.5 | -0.8159 | 0.06108 | -0.0813 | -13.3579
-14 | -0.8388 | 0.05398 | -0.0812 | -15.5391
-13.5 | -0.8583 | 0.04839 | -0.0792 | -17.7371
-13 | -0.8486 | 0.04297 | -0.0803 | -19.7487
-12.5 | -0.8094 | 0.03802 | -0.0844 | -21.2888
-12 | -0.7468 | 0.03404 | -0.0875 | -21.9389
-11.5 | -0.6958 | 0.03188 | -0.0879 | -21.8256
-11 | -0.6547 | 0.03029 | -0.086 | -21.6144
-10.5 | -0.6212 | 0.02896 | -0.0832 | -21.4503
-10 | -0.58 | 0.02749 | -0.0811 | -21.0986
-9.5 | -0.5498 | 0.02612 | -0.0783 | -21.049
-9 | -0.525 | 0.02455 | -0.0751 | -21.3849
-8.5 | -0.5052 | 0.02284 | -0.0717 | -22.1191
-8 | -0.4892 | 0.02099 | -0.0678 | -23.3063
-7.5 | -0.4753 | 0.01918 | -0.0636 | -24.781
-7 | -0.4868 | 0.01698 | -0.0551 | -28.669
-6.5 | -0.5078 | 0.01438 | -0.0444 | -35.3129
-6 | -0.4896 | 0.01333 | -0.0387 | -36.7292
-5.5 | -0.4406 | 0.01359 | -0.0372 | -32.4209
-5 | -0.387 | 0.01405 | -0.0366 | -27.5445
-4.5 | -0.3332 | 0.01457 | -0.0358 | -22.8689
-4 | -0.2734 | 0.01602 | -0.035 | -17.0662
-3.5 | -0.217 | 0.01642 | -0.0347 | -13.2156
-3 | -0.1611 | 0.0166 | -0.0349 | -9.7048
-2.5 | -0.1077 | 0.01655 | -0.035 | -6.5076
-2 | -0.0506 | 0.01649 | -0.0355 | -3.0685
-1.5 | 0.0011 | 0.01633 | -0.036 | 0.067361
-1 | 0.0562 | 0.01629 | -0.0364 | 3.45
-0.5 | 0.1137 | 0.01624 | -0.037 | 7.0012
0 | 0.1659 | 0.0163 | -0.0375 | 10.1779
0.5 | 0.2198 | 0.01635 | -0.0378 | 13.4434
1 | 0.2776 | 0.01636 | -0.0385 | 16.9682
1.5 | 0.3293 | 0.01663 | -0.0388 | 19.8016
2 | 0.3814 | 0.01681 | -0.0389 | 22.6889
2.5 | 0.439 | 0.01691 | -0.0396 | 25.961
3 | 0.4894 | 0.01731 | -0.0396 | 28.2727
3.5 | 0.5401 | 0.01757 | -0.0393 | 30.7399
4 | 0.6031 | 0.0174 | -0.0406 | 34.6609
4.5 | 0.6474 | 0.0178 | -0.0396 | 36.3708
5 | 0.715 | 0.01722 | -0.041 | 41.5215
5.5 | 0.7675 | 0.01686 | -0.0405 | 45.5219
6 | 0.8255 | 0.01559 | -0.0397 | 52.9506
6.5 | 0.872 | 0.01502 | -0.0377 | 58.0559
7 | 0.9169 | 0.01466 | -0.0354 | 62.5443
7.5 | 0.9473 | 0.01458 | -0.0309 | 64.9726
8 | 0.9553 | 0.01485 | -0.0226 | 64.33
8.5 | 0.9318 | 0.01667 | -0.0107 | 55.8968
9 | 0.8984 | 0.01991 | 0.0003 | 45.1231
9.5 | 0.8694 | 0.02383 | 0.0089 | 36.4834
10 | 0.8495 | 0.02841 | 0.0143 | 29.9014
10.5 | 0.8625 | 0.03265 | 0.0138 | 26.4165
11 | 0.877 | 0.03612 | 0.0149 | 24.2802
11.5 | 0.8964 | 0.03919 | 0.016 | 22.8732
12 | 0.9157 | 0.04226 | 0.0173 | 21.6682
12.5 | 0.9401 | 0.04497 | 0.0183 | 20.905
13 | 0.9704 | 0.04721 | 0.0197 | 20.555
13.5 | 1.0025 | 0.04951 | 0.0205 | 20.2484
14 | 1.0348 | 0.05187 | 0.0212 | 19.9499
14.5 | 1.0839 | 0.05367 | 0.022 | 20.1956
15 | 1.1093 | 0.0572 | 0.0227 | 19.3934
15.5 | 1.1253 | 0.06153 | 0.0232 | 18.2886
16 | 1.1384 | 0.06629 | 0.0235 | 17.173
16.5 | 1.1491 | 0.07141 | 0.0234 | 16.0916
17 | 1.1513 | 0.07776 | 0.0229 | 14.8058
17.5 | 1.14 | 0.086 | 0.0216 | 13.2558
18 | 1.1109 | 0.09633 | 0.0188 | 11.5322
18.5 | 1.0715 | 0.10886 | 0.0138 | 9.8429
19 | 0.8478 | 0.16332 | -0.0188 | 5.191
19.5 | 0.7644 | 0.2087 | -0.0404 | 3.6627
20 | 0.7831 | 0.21564 | -0.0428 | 3.6315

## 21. Re 250k Mach 0.25 (1)
BIGFOIL.COM POLAR EXPORT
NACA65-219 a=0.8
NACA65-219 a=0.8 |  |  |  | Cl Max: | 1.289 | at alpha= | 10 | deg
JavaFoil+Calcfoil stall+Eppler ext transition |  |  |  | L/D Max: | 63.661 | at alpha= | 5.5 | deg
Re: | 250000 |  |  | Cd Min: | 0.01075 | at alpha= | -0.5 | deg
Mach: | 0.25 |  |  | Cl=0 at alpha= | -1.6032 | deg
|  |  |  | @ Cl=0.1, Cd= | 0.010788
|  |  |  | @ Cl=0.4, Cd= | 0.011322
|  |  |  | @ Cl=0.6, Cd= | 0.012003
alpha (deg) | Cl | Cd | Cm | Cl/Cd
-19 | -0.713 | 0.22835 | 0 | -3.124
-18.5 | -0.757 | 0.21395 | 0 | -3.538
-18 | -0.797 | 0.19873 | -0.001 | -4.011
-17.5 | -0.833 | 0.18292 | -0.001 | -4.555
-17 | -0.865 | 0.17087 | -0.001 | -5.063
-16.5 | -0.892 | 0.15643 | -0.002 | -5.705
-16 | -0.915 | 0.14517 | -0.002 | -6.303
-15.5 | -0.932 | 0.13715 | -0.003 | -6.798
-15 | -0.945 | 0.12768 | -0.003 | -7.4
-14.5 | -0.952 | 0.11929 | -0.004 | -7.979
-14 | -0.954 | 0.11186 | -0.004 | -8.528
-13.5 | -0.951 | 0.10564 | -0.005 | -9
-13 | -0.941 | 0.09887 | -0.005 | -9.515
-12.5 | -0.925 | 0.09297 | -0.006 | -9.947
-12 | -0.905 | 0.08609 | -0.006 | -10.509
-11.5 | -0.881 | 0.08067 | -0.007 | -10.926
-11 | -0.854 | 0.07597 | -0.007 | -11.247
-10.5 | -0.824 | 0.07099 | -0.008 | -11.608
-10 | -0.791 | 0.06663 | -0.009 | -11.868
-9.5 | -0.756 | 0.06199 | -0.009 | -12.188
-9 | -0.718 | 0.05829 | -0.01 | -12.315
-8.5 | -0.677 | 0.05466 | -0.011 | -12.393
-8 | -0.749 | 0.02138 | -0.022 | -35.026
-7.5 | -0.698 | 0.02041 | -0.023 | -34.2
-7 | -0.645 | 0.01957 | -0.024 | -32.942
-6.5 | -0.59 | 0.01877 | -0.025 | -31.421
-6 | -0.533 | 0.01801 | -0.026 | -29.625
-5.5 | -0.476 | 0.01737 | -0.027 | -27.397
-5 | -0.418 | 0.01655 | -0.028 | -25.232
-4.5 | -0.355 | 0.0124 | -0.029 | -28.605
-4 | -0.294 | 0.01211 | -0.03 | -24.322
-3.5 | -0.234 | 0.01175 | -0.031 | -19.935
-3 | -0.173 | 0.01146 | -0.032 | -15.136
-2.5 | -0.112 | 0.01122 | -0.034 | -9.972
-2 | -0.05 | 0.01104 | -0.035 | -4.512
-1.5 | 0.013 | 0.0109 | -0.036 | 1.21
-1 | 0.077 | 0.01081 | -0.037 | 7.096
-0.5 | 0.141 | 0.01075 | -0.038 | 13.085
0 | 0.203 | 0.01093 | -0.039 | 18.569
0.5 | 0.266 | 0.01104 | -0.041 | 24.069
1 | 0.328 | 0.01125 | -0.042 | 29.189
1.5 | 0.391 | 0.0113 | -0.043 | 34.57
2 | 0.453 | 0.01145 | -0.044 | 39.552
2.5 | 0.515 | 0.01163 | -0.045 | 44.247
3 | 0.576 | 0.01191 | -0.046 | 48.403
3.5 | 0.638 | 0.01215 | -0.047 | 52.465
4 | 0.694 | 0.01243 | -0.048 | 55.864
4.5 | 0.753 | 0.0128 | -0.049 | 58.814
5 | 0.81 | 0.01317 | -0.05 | 61.509
5.5 | 0.867 | 0.01362 | -0.051 | 63.661
6 | 0.926 | 0.02051 | -0.052 | 45.167
6.5 | 0.98 | 0.02149 | -0.053 | 45.633
7 | 1.033 | 0.02254 | -0.054 | 45.844
7.5 | 1.084 | 0.02363 | -0.055 | 45.857
8 | 1.132 | 0.02478 | -0.055 | 45.678
8.5 | 1.177 | 0.02606 | -0.056 | 45.175
9 | 1.218 | 0.02741 | -0.057 | 44.445
9.5 | 1.255 | 0.02881 | -0.058 | 43.568
10 | 1.289 | 0.03024 | -0.059 | 42.612
10.5 | 1.116 | 0.0705 | -0.028 | 15.83
11 | 1.138 | 0.07542 | -0.028 | 15.087
11.5 | 1.155 | 0.08056 | -0.028 | 14.34
12 | 1.169 | 0.08576 | -0.028 | 13.627
12.5 | 1.177 | 0.09117 | -0.028 | 12.908
13 | 1.18 | 0.09769 | -0.028 | 12.076
13.5 | 1.178 | 0.10542 | -0.029 | 11.175
14 | 1.17 | 0.11185 | -0.029 | 10.463
14.5 | 1.158 | 0.12175 | -0.029 | 9.508
15 | 1.139 | 0.12775 | -0.03 | 8.917

## 22. Re 250k Mach 0.25 (2)
BIGFOIL.COM POLAR EXPORT
NACA65-219 a=0.8
NACA65-219 a=0.8 |  |  |  | Cl Max: | 1.0707 | at alpha= | 15 | deg
XFOIL ncrit=9 |  |  |  | L/D Max: | 61.5793 | at alpha= | 7.5 | deg
Re: | 250000 |  |  | Cd Min: | 0.2256 | at alpha= | 20 | deg
Mach: | 0.25 |  |  | Cl=0 at alpha= | -99 | deg
|  |  |  | @ Cl=0.1, Cd= | 0.01702
|  |  |  | @ Cl=0.4, Cd= | 0.017502
|  |  |  | @ Cl=0.6, Cd= | 0.018749
alpha (deg) | Cl | Cd | Cm | Cl/Cd
0 | 0.1665 | 0.01702 | -0.0376 | 9.7826
0.5 | 0.2244 | 0.01687 | -0.0385 | 13.3017
1 | 0.2777 | 0.01715 | -0.0384 | 16.1924
1.5 | 0.3295 | 0.01744 | -0.0383 | 18.8933
2 | 0.3894 | 0.0174 | -0.0393 | 22.3793
2.5 | 0.4391 | 0.01788 | -0.0387 | 24.5582
3 | 0.489 | 0.01828 | -0.0382 | 26.7505
3.5 | 0.5526 | 0.01819 | -0.0396 | 30.3793
4 | 0.5946 | 0.01877 | -0.0376 | 31.6782
4.5 | 0.66 | 0.01851 | -0.0389 | 35.6564
5 | 0.708 | 0.0186 | -0.0374 | 38.0645
5.5 | 0.7758 | 0.01779 | -0.0383 | 43.6088
6 | 0.8385 | 0.01616 | -0.0375 | 51.8874
6.5 | 0.8877 | 0.0155 | -0.0352 | 57.271
7 | 0.9232 | 0.01524 | -0.0309 | 60.5774
7.5 | 0.9397 | 0.01526 | -0.0235 | 61.5793
8 | 0.9355 | 0.01615 | -0.0135 | 57.9257
8.5 | 0.9 | 0.01914 | -0.0015 | 47.0219
9 | 0.8661 | 0.02324 | 0.0078 | 37.2676
9.5 | 0.8375 | 0.02771 | 0.0152 | 30.2237
10 | 0.823 | 0.03216 | 0.0202 | 25.5908
10.5 | 0.8445 | 0.03621 | 0.0188 | 23.3223
11 | 0.8613 | 0.03988 | 0.0195 | 21.5973
11.5 | 0.8791 | 0.04335 | 0.0206 | 20.2791
12 | 0.9052 | 0.0462 | 0.0217 | 19.5931
12.5 | 0.9334 | 0.04886 | 0.0229 | 19.1036
13 | 0.9695 | 0.05109 | 0.0243 | 18.9763
13.5 | 1.002 | 0.05382 | 0.0253 | 18.6176
14 | 1.0372 | 0.05661 | 0.0262 | 18.3219
14.5 | 1.0656 | 0.06069 | 0.0271 | 17.5581
15 | 1.0707 | 0.06659 | 0.0275 | 16.079
15.5 | 1.061 | 0.07405 | 0.027 | 14.3282
16 | 1.0425 | 0.083 | 0.0253 | 12.5602
16.5 | 1.0148 | 0.09368 | 0.0219 | 10.8326
17 | 0.973 | 0.10754 | 0.0157 | 9.0478
17.5 | 0.9148 | 0.12613 | 0.0052 | 7.2528
18 | 0.8373 | 0.1529 | -0.0117 | 5.4761
18.5 | 0.7581 | 0.19646 | -0.0312 | 3.8588
19 | 0.7427 | 0.2106 | -0.0418 | 3.5266
19.5 | 0.7681 | 0.21534 | -0.0438 | 3.5669
20 | 0.77 | 0.2256 | -0.0508 | 3.4131

## 23. Re 250k Mach 0.50 (1)
BIGFOIL.COM POLAR EXPORT
NACA65-219 a=0.8
NACA65-219 a=0.8 |  |  |  | Cl Max: | 1.209 | at alpha= | 20 | deg
JavaFoil+Calcfoil stall+Eppler ext transition |  |  |  | L/D Max: | 57.571 | at alpha= | 5 | deg
Re: | 250000 |  |  | Cd Min: | 0.01192 | at alpha= | 0 | deg
Mach: | 0.5 |  |  | Cl=0 at alpha= | -1.6015 | deg
|  |  |  | @ Cl=0.1, Cd= | 0.012108
|  |  |  | @ Cl=0.4, Cd= | 0.01238
|  |  |  | @ Cl=0.6, Cd= | 0.013263
alpha (deg) | Cl | Cd | Cm | Cl/Cd
-20 | -1.039 | 0.27039 | 0.001 | -3.842
-19.5 | -1.009 | 0.26401 | 0.001 | -3.823
-19 | -0.981 | 0.25363 | 0 | -3.869
-18.5 | -0.954 | 0.24641 | 0 | -3.871
-18 | -0.926 | 0.24807 | -0.001 | -3.735
-17.5 | -0.899 | 0.23636 | -0.002 | -3.804
-17 | -0.869 | 0.2373 | -0.002 | -3.662
-16.5 | -0.841 | 0.2262 | -0.003 | -3.72
-16 | -0.814 | 0.21956 | -0.003 | -3.707
-15.5 | -0.786 | 0.21771 | -0.004 | -3.611
-15 | -0.757 | 0.20421 | -0.004 | -3.705
-14.5 | -0.729 | 0.19752 | -0.005 | -3.69
-14 | -0.701 | 0.18349 | -0.005 | -3.821
-13.5 | -0.673 | 0.17797 | -0.006 | -3.784
-13 | -0.644 | 0.16442 | -0.006 | -3.918
-12.5 | -0.616 | 0.15571 | -0.006 | -3.958
-12 | -0.588 | 0.15229 | -0.007 | -3.863
-11.5 | -0.56 | 0.15065 | -0.007 | -3.72
-11 | -0.532 | 0.13498 | -0.008 | -3.944
-10.5 | -0.503 | 0.13026 | -0.007 | -3.865
-10 | -0.476 | 0.1131 | -0.008 | -4.205
-9.5 | -0.622 | 0.07902 | -0.009 | -7.875
-9 | -0.686 | 0.06893 | -0.01 | -9.949
-8.5 | -0.686 | 0.06136 | -0.011 | -11.174
-8 | -0.664 | 0.05687 | -0.012 | -11.677
-7.5 | -0.63 | 0.05227 | -0.012 | -12.061
-7 | -0.589 | 0.04869 | -0.013 | -12.104
-6.5 | -0.641 | 0.02206 | -0.027 | -29.035
-6 | -0.583 | 0.02093 | -0.028 | -27.862
-5.5 | -0.523 | 0.0199 | -0.03 | -26.266
-5 | -0.46 | 0.01897 | -0.031 | -24.218
-4.5 | -0.395 | 0.01816 | -0.032 | -21.729
-4 | -0.325 | 0.01373 | -0.033 | -23.649
-3.5 | -0.258 | 0.01337 | -0.034 | -19.315
-3 | -0.191 | 0.01303 | -0.035 | -14.659
-2.5 | -0.123 | 0.01273 | -0.037 | -9.676
-2 | -0.055 | 0.0125 | -0.038 | -4.377
-1.5 | 0.014 | 0.01234 | -0.039 | 1.173
-1 | 0.084 | 0.01214 | -0.04 | 6.936
-0.5 | 0.154 | 0.012 | -0.042 | 12.867
0 | 0.225 | 0.01192 | -0.043 | 18.884
0.5 | 0.295 | 0.01207 | -0.044 | 24.427
1 | 0.364 | 0.01226 | -0.045 | 29.717
1.5 | 0.433 | 0.01249 | -0.047 | 34.692
2 | 0.502 | 0.01276 | -0.048 | 39.372
2.5 | 0.571 | 0.01308 | -0.049 | 43.653
3 | 0.639 | 0.01351 | -0.051 | 47.26
3.5 | 0.706 | 0.01389 | -0.052 | 50.847
4 | 0.766 | 0.01433 | -0.053 | 53.474
4.5 | 0.829 | 0.01485 | -0.054 | 55.843
5 | 0.891 | 0.01547 | -0.055 | 57.571
5.5 | 0.957 | 0.02338 | -0.056 | 40.907
6 | 1.013 | 0.02472 | -0.057 | 40.991
6.5 | 1.066 | 0.02632 | -0.058 | 40.523
7 | 1.114 | 0.02801 | -0.059 | 39.78
7.5 | 1.156 | 0.02973 | -0.06 | 38.873
8 | 1.008 | 0.05578 | -0.03 | 18.066
8.5 | 1.021 | 0.0612 | -0.028 | 16.684
9 | 1.006 | 0.06754 | -0.027 | 14.9
9.5 | 0.925 | 0.07816 | -0.027 | 11.833
10 | 0.654 | 0.1238 | -0.027 | 5.283
10.5 | 0.682 | 0.13303 | -0.028 | 5.124
11 | 0.709 | 0.14389 | -0.028 | 4.929
11.5 | 0.738 | 0.15164 | -0.031 | 4.865
12 | 0.765 | 0.16184 | -0.032 | 4.73
12.5 | 0.793 | 0.16527 | -0.033 | 4.798
13 | 0.82 | 0.17077 | -0.033 | 4.804
13.5 | 0.849 | 0.1866 | -0.037 | 4.552
14 | 0.877 | 0.19171 | -0.037 | 4.573
14.5 | 0.904 | 0.19747 | -0.038 | 4.578
15 | 0.933 | 0.20969 | -0.041 | 4.45
15.5 | 0.961 | 0.21701 | -0.042 | 4.427
16 | 0.988 | 0.22003 | -0.043 | 4.49
16.5 | 1.016 | 0.22966 | -0.044 | 4.424
17 | 1.045 | 0.23948 | -0.046 | 4.363
17.5 | 1.072 | 0.24161 | -0.047 | 4.436
18 | 1.099 | 0.24692 | -0.048 | 4.45
18.5 | 1.129 | 0.26088 | -0.05 | 4.327
19 | 1.156 | 0.2672 | -0.051 | 4.325
19.5 | 1.182 | 0.27784 | -0.052 | 4.255
20 | 1.209 | 0.27971 | -0.052 | 4.323

## 24. Re 250k Mach 0.50 (2)
BIGFOIL.COM POLAR EXPORT
NACA65-219 a=0.8
NACA65-219 a=0.8 |  |  |  | Cl Max: | 0.8864 | at alpha= | 12.5 | deg
XFOIL ncrit=9 |  |  |  | L/D Max: | 38.0721 | at alpha= | 6.5 | deg
Re: | 250000 |  |  | Cd Min: | 0.23426 | at alpha= | -20 | deg
Mach: | 0.5 |  |  | Cl=0 at alpha= | -1.4636 | deg
|  |  |  | @ Cl=0.1, Cd= | 0.020793
|  |  |  | @ Cl=0.4, Cd= | 0.025107
|  |  |  | @ Cl=0.6, Cd= | 0.027356
alpha (deg) | Cl | Cd | Cm | Cl/Cd
-20 | -0.5662 | 0.23426 | -0.0008 | -2.417
-19.5 | -0.5523 | 0.22656 | -0.0079 | -2.4378
-19 | -0.532 | 0.21789 | -0.0131 | -2.4416
-18.5 | -0.5029 | 0.21093 | -0.0163 | -2.3842
-18 | -0.4902 | 0.20316 | -0.0232 | -2.4129
-17.5 | -0.477 | 0.19443 | -0.0295 | -2.4533
-17 | -0.4436 | 0.18729 | -0.0319 | -2.3685
-16.5 | -0.4245 | 0.17977 | -0.0372 | -2.3614
-16 | -0.4169 | 0.17053 | -0.0442 | -2.4447
-15.5 | -0.3864 | 0.16375 | -0.0472 | -2.3597
-15 | -0.389 | 0.15438 | -0.0563 | -2.5198
-14.5 | -0.3771 | 0.14458 | -0.0618 | -2.6082
-14 | -0.3532 | 0.13118 | -0.0697 | -2.6925
-13.5 | -0.3789 | 0.10982 | -0.0843 | -3.4502
-13 | -0.3917 | 0.09497 | -0.0948 | -4.1245
-12.5 | -0.4332 | 0.07893 | -0.1056 | -5.4884
-12 | -0.4714 | 0.06749 | -0.111 | -6.9847
-11.5 | -0.5078 | 0.05818 | -0.1132 | -8.7281
-11 | -0.5345 | 0.05071 | -0.1132 | -10.5403
-10.5 | -0.5522 | 0.04454 | -0.1117 | -12.3978
-10 | -0.5446 | 0.03985 | -0.1093 | -13.6662
-9.5 | -0.52 | 0.03629 | -0.1064 | -14.329
-9 | -0.481 | 0.0337 | -0.1032 | -14.273
-8.5 | -0.439 | 0.03172 | -0.1 | -13.8398
-8 | -0.405 | 0.02985 | -0.0967 | -13.5678
-7.5 | -0.3835 | 0.02761 | -0.0926 | -13.8899
-7 | -0.3683 | 0.02516 | -0.0886 | -14.6383
-6.5 | -0.3652 | 0.02237 | -0.0833 | -16.3254
-6 | -0.3945 | 0.01862 | -0.0747 | -21.1869
-5.5 | -0.4473 | 0.01604 | -0.0599 | -27.8865
-5 | -0.4359 | 0.01571 | -0.0501 | -27.7467
-4.5 | -0.3826 | 0.01657 | -0.0467 | -23.0899
-4 | -0.3125 | 0.01814 | -0.0447 | -17.2271
-3.5 | -0.2243 | 0.02047 | -0.0446 | -10.9575
-3 | -0.1728 | 0.02069 | -0.0426 | -8.3519
-2.5 | -0.1053 | 0.02082 | -0.0424 | -5.0576
-2 | -0.0612 | 0.02066 | -0.0402 | -2.9622
-1.5 | -0.0041 | 0.02078 | -0.0393 | -0.19731
-1 | 0.0523 | 0.02008 | -0.0391 | 2.6046
-0.5 | 0.093 | 0.02081 | -0.0362 | 4.469
0 | 0.1505 | 0.02067 | -0.0358 | 7.2811
0.5 | 0.2055 | 0.02071 | -0.0353 | 9.9227
1 | 0.2356 | 0.0217 | -0.0309 | 10.8571
1.5 | 0.303 | 0.02162 | -0.032 | 14.0148
2.5 | 0.287 | 0.02586 | -0.0138 | 11.0982
3 | 0.3668 | 0.02538 | -0.0161 | 14.4523
3.5 | 0.463 | 0.02459 | -0.0201 | 18.8288
5 | 0.5682 | 0.02726 | -0.0086 | 20.8437
6 | 0.6639 | 0.02755 | -0.0031 | 24.098
6.5 | 0.8136 | 0.02137 | -0.007 | 38.0721
7 | 0.8312 | 0.02211 | 0 | 37.5938
7.5 | 0.8547 | 0.02311 | 0.0057 | 36.984
8 | 0.8461 | 0.02573 | 0.0141 | 32.8838
8.5 | 0.8065 | 0.03117 | 0.0218 | 25.8742
9 | 0.7768 | 0.03705 | 0.027 | 20.9663
9.5 | 0.7677 | 0.04219 | 0.0306 | 18.1963
10 | 0.7699 | 0.04683 | 0.0335 | 16.4403
10.5 | 0.7817 | 0.05073 | 0.0365 | 15.409
11 | 0.8055 | 0.05419 | 0.0387 | 14.8644
11.5 | 0.8436 | 0.05782 | 0.038 | 14.5901
12 | 0.873 | 0.06233 | 0.0385 | 14.0061
12.5 | 0.8864 | 0.06851 | 0.0383 | 12.9383
13 | 0.8856 | 0.07641 | 0.0369 | 11.5901
13.5 | 0.8717 | 0.08615 | 0.0337 | 10.1184
14 | 0.8467 | 0.09797 | 0.0282 | 8.6424
14.5 | 0.8096 | 0.1129 | 0.0193 | 7.1709
15 | 0.77 | 0.1301 | 0.008 | 5.9185
15.5 | 0.7282 | 0.15095 | -0.0053 | 4.8241
16 | 0.7181 | 0.16631 | -0.0142 | 4.3178
16.5 | 0.7256 | 0.17734 | -0.0204 | 4.0916
17 | 0.7331 | 0.19594 | -0.027 | 3.7415
17.5 | 0.7409 | 0.20744 | -0.0345 | 3.5716

## 25. Re 500k Mach 0.00 (1)
BIGFOIL.COM POLAR EXPORT
NACA65-219 a=0.8
NACA65-219 a=0.8 |  |  |  | Cl Max: | 1.456 | at alpha= | 14 | deg
JavaFoil+Calcfoil stall+Eppler ext transition |  |  |  | L/D Max: | 87.428 | at alpha= | 5.5 | deg
Re: | 500000 |  |  | Cd Min: | 0.00774 | at alpha= | -1 | deg
Mach: | 0 |  |  | Cl=0 at alpha= | -1.6048 | deg
|  |  |  | @ Cl=0.1, Cd= | 0.0078948
|  |  |  | @ Cl=0.4, Cd= | 0.0084262
|  |  |  | @ Cl=0.6, Cd= | 0.0088492
alpha (deg) | Cl | Cd | Cm | Cl/Cd
-17 | -1.06 | 0.13602 | -0.002 | -7.795
-16.5 | -1.059 | 0.1282 | -0.002 | -8.263
-16 | -1.055 | 0.12153 | -0.002 | -8.682
-15.5 | -1.049 | 0.1152 | -0.003 | -9.106
-15 | -1.04 | 0.10906 | -0.004 | -9.532
-14.5 | -1.027 | 0.10242 | -0.004 | -10.026
-14 | -1.012 | 0.09767 | -0.005 | -10.361
-13.5 | -0.995 | 0.0915 | -0.005 | -10.873
-13 | -0.973 | 0.0864 | -0.006 | -11.259
-12.5 | -0.947 | 0.08144 | -0.006 | -11.629
-12 | -1.069 | 0.0274 | -0.013 | -39.029
-11.5 | -1.039 | 0.02548 | -0.014 | -40.785
-11 | -1.004 | 0.02387 | -0.015 | -42.057
-10.5 | -0.965 | 0.02252 | -0.016 | -42.859
-10 | -0.924 | 0.02124 | -0.017 | -43.526
-9.5 | -0.88 | 0.02028 | -0.018 | -43.398
-9 | -0.834 | 0.01919 | -0.019 | -43.468
-8.5 | -0.786 | 0.01828 | -0.02 | -43.002
-8 | -0.736 | 0.01742 | -0.021 | -42.262
-7.5 | -0.685 | 0.01661 | -0.022 | -41.23
-7 | -0.632 | 0.01586 | -0.023 | -39.86
-6.5 | -0.578 | 0.0152 | -0.024 | -38.048
-6 | -0.523 | 0.01454 | -0.025 | -35.973
-5.5 | -0.466 | 0.01398 | -0.027 | -33.365
-5 | -0.409 | 0.01347 | -0.028 | -30.362
-4.5 | -0.355 | 0.00848 | -0.029 | -41.868
-4 | -0.295 | 0.00835 | -0.03 | -35.334
-3.5 | -0.235 | 0.00829 | -0.032 | -28.306
-3 | -0.174 | 0.00833 | -0.033 | -20.875
-2.5 | -0.112 | 0.0083 | -0.034 | -13.454
-2 | -0.049 | 0.00825 | -0.035 | -5.992
-1.5 | 0.013 | 0.00826 | -0.036 | 1.58
-1 | 0.076 | 0.00774 | -0.037 | 9.768
-0.5 | 0.138 | 0.00814 | -0.038 | 16.971
0 | 0.199 | 0.00823 | -0.039 | 24.198
0.5 | 0.261 | 0.00828 | -0.04 | 31.481
1 | 0.322 | 0.00833 | -0.041 | 38.672
1.5 | 0.384 | 0.0084 | -0.042 | 45.639
2 | 0.445 | 0.0085 | -0.043 | 52.323
2.5 | 0.506 | 0.00862 | -0.044 | 58.634
3 | 0.566 | 0.00876 | -0.045 | 64.636
3.5 | 0.627 | 0.00892 | -0.046 | 70.247
4 | 0.683 | 0.00909 | -0.047 | 75.124
4.5 | 0.741 | 0.00928 | -0.048 | 79.879
5 | 0.798 | 0.00949 | -0.049 | 84.132
5.5 | 0.855 | 0.00978 | -0.05 | 87.428
6 | 0.904 | 0.01696 | -0.051 | 53.305
6.5 | 0.958 | 0.01769 | -0.051 | 54.133
7 | 1.01 | 0.01854 | -0.052 | 54.49
7.5 | 1.062 | 0.0194 | -0.053 | 54.734
8 | 1.111 | 0.02023 | -0.054 | 54.913
8.5 | 1.158 | 0.02122 | -0.055 | 54.587
9 | 1.202 | 0.02225 | -0.056 | 54.033
9.5 | 1.244 | 0.02326 | -0.057 | 53.459
10 | 1.282 | 0.02435 | -0.058 | 52.644
10.5 | 1.317 | 0.02568 | -0.058 | 51.307
11 | 1.349 | 0.02701 | -0.059 | 49.963
11.5 | 1.378 | 0.02839 | -0.06 | 48.544
12 | 1.403 | 0.02984 | -0.061 | 47.023
12.5 | 1.424 | 0.03148 | -0.061 | 45.246
13 | 1.442 | 0.03329 | -0.062 | 43.302
13.5 | 1.45 | 0.03575 | -0.062 | 40.55
14 | 1.456 | 0.03857 | -0.063 | 37.754
14.5 | 1.282 | 0.09617 | -0.043 | 13.33
15 | 1.267 | 0.10856 | -0.034 | 11.676
15.5 | 1.275 | 0.11268 | -0.039 | 11.319
16 | 1.264 | 0.12201 | -0.036 | 10.36
16.5 | 1.257 | 0.12887 | -0.036 | 9.752
17 | 1.246 | 0.13552 | -0.036 | 9.191
17.5 | 1.23 | 0.14419 | -0.034 | 8.53
18 | 1.216 | 0.15102 | -0.036 | 8.05
18.5 | 1.197 | 0.16074 | -0.035 | 7.444
19 | 1.177 | 0.16697 | -0.035 | 7.047

## 26. Re 500k Mach 0.00 (2)
BIGFOIL.COM POLAR EXPORT
NACA65-219 a=0.8
NACA65-219 a=0.8 |  |  |  | Cl Max: | 1.1953 | at alpha= | 19 | deg
XFOIL ncrit=9 |  |  |  | L/D Max: | 87.7611 | at alpha= | 7 | deg
Re: | 500000 |  |  | Cd Min: | 0.20594 | at alpha= | -20 | deg
Mach: | 0 |  |  | Cl=0 at alpha= | -1.5427 | deg
|  |  |  | @ Cl=0.1, Cd= | 0.0098484
|  |  |  | @ Cl=0.4, Cd= | 0.010032
|  |  |  | @ Cl=0.6, Cd= | 0.010343
alpha (deg) | Cl | Cd | Cm | Cl/Cd
-20 | -0.5505 | 0.20594 | -0.0038 | -2.6731
-19.5 | -0.5599 | 0.19214 | -0.0122 | -2.914
-19 | -0.5368 | 0.18813 | -0.0143 | -2.8533
-18.5 | -0.7578 | 0.11463 | -0.0497 | -6.6108
-18 | -0.8296 | 0.09355 | -0.0619 | -8.868
-17.5 | -0.877 | 0.07934 | -0.0691 | -11.0537
-17 | -0.9151 | 0.06833 | -0.0736 | -13.3924
-16.5 | -0.9362 | 0.06025 | -0.0757 | -15.5386
-16 | -0.9517 | 0.05377 | -0.0766 | -17.6995
-15.5 | -0.9613 | 0.04859 | -0.0766 | -19.7839
-15 | -0.9418 | 0.04392 | -0.0763 | -21.4435
-14.5 | -0.9207 | 0.0409 | -0.0762 | -22.511
-14 | -0.8913 | 0.03797 | -0.0769 | -23.4738
-13.5 | -0.8391 | 0.03513 | -0.0813 | -23.8856
-13 | -0.8059 | 0.03304 | -0.081 | -24.3916
-12.5 | -0.7806 | 0.03129 | -0.0789 | -24.9473
-12 | -0.747 | 0.02956 | -0.0769 | -25.2706
-11.5 | -0.7203 | 0.02789 | -0.0748 | -25.8265
-11 | -0.693 | 0.0263 | -0.0728 | -26.3498
-10.5 | -0.6655 | 0.02475 | -0.0707 | -26.8889
-10 | -0.6414 | 0.023 | -0.0682 | -27.887
-9.5 | -0.6217 | 0.0211 | -0.0653 | -29.4645
-9 | -0.5952 | 0.01966 | -0.0629 | -30.2747
-8.5 | -0.5724 | 0.01812 | -0.0598 | -31.5894
-8 | -0.55 | 0.01668 | -0.0565 | -32.9736
-7.5 | -0.5257 | 0.01548 | -0.0529 | -33.9599
-7 | -0.5068 | 0.0145 | -0.0478 | -34.9517
-6.5 | -0.4885 | 0.01309 | -0.0428 | -37.3186
-6 | -0.471 | 0.01122 | -0.0379 | -41.9786
-5.5 | -0.4479 | 0.00932 | -0.0337 | -48.0579
-5 | -0.3957 | 0.00919 | -0.0334 | -43.0577
-4.5 | -0.3397 | 0.00921 | -0.0337 | -36.8838
-3.5 | -0.227 | 0.00958 | -0.0342 | -23.6952
-3 | -0.1696 | 0.00979 | -0.0346 | -17.3238
-2.5 | -0.1117 | 0.00994 | -0.0354 | -11.2374
-2 | -0.0536 | 0.00984 | -0.0362 | -5.4472
-1.5 | 0.005 | 0.00983 | -0.0371 | 0.50865
-1 | 0.0634 | 0.00988 | -0.0381 | 6.417
-0.5 | 0.1214 | 0.00983 | -0.0391 | 12.3499
0 | 0.1799 | 0.00981 | -0.04 | 18.3384
0.5 | 0.2387 | 0.00993 | -0.041 | 24.0383
1 | 0.2964 | 0.00997 | -0.0419 | 29.7292
1.5 | 0.3543 | 0.00997 | -0.0428 | 35.5366
2 | 0.4129 | 0.01005 | -0.0437 | 41.0846
2.5 | 0.4708 | 0.01021 | -0.0446 | 46.1117
3 | 0.5277 | 0.01026 | -0.0454 | 51.4327
3.5 | 0.5856 | 0.01032 | -0.0461 | 56.7442
4 | 0.642 | 0.01041 | -0.0467 | 61.6715
4.5 | 0.6985 | 0.01031 | -0.047 | 67.7498
5 | 0.7515 | 0.01017 | -0.0467 | 73.8938
5.5 | 0.8013 | 0.01008 | -0.0458 | 79.494
6 | 0.851 | 0.0101 | -0.0449 | 84.2574
6.5 | 0.8976 | 0.01027 | -0.0436 | 87.4002
7 | 0.9329 | 0.01063 | -0.0402 | 87.7611
7.5 | 0.9216 | 0.01204 | -0.0289 | 76.5449
8 | 0.8995 | 0.01456 | -0.0176 | 61.7788
8.5 | 0.886 | 0.0174 | -0.0093 | 50.9195
9 | 0.8807 | 0.02036 | -0.003 | 43.2564
9.5 | 0.8797 | 0.02341 | 0.0021 | 37.578
10 | 0.8912 | 0.02591 | 0.0058 | 34.396
10.5 | 0.9078 | 0.02816 | 0.0088 | 32.2372
11 | 0.9224 | 0.03054 | 0.0118 | 30.203
11.5 | 0.9552 | 0.03309 | 0.0107 | 28.8667
12 | 0.9755 | 0.03593 | 0.0118 | 27.15
12.5 | 0.9889 | 0.03935 | 0.0133 | 25.1309
13 | 1.0116 | 0.04213 | 0.0142 | 24.0114
13.5 | 1.0315 | 0.04519 | 0.015 | 22.8258
14 | 1.0495 | 0.04848 | 0.0158 | 21.6481
14.5 | 1.0682 | 0.05168 | 0.0168 | 20.6695
15 | 1.0903 | 0.0548 | 0.0172 | 19.896
15.5 | 1.111 | 0.05814 | 0.0174 | 19.109
16 | 1.1308 | 0.06163 | 0.0175 | 18.3482
16.5 | 1.1509 | 0.06513 | 0.0174 | 17.6708
17 | 1.1763 | 0.06808 | 0.0181 | 17.2782
17.5 | 1.1842 | 0.07326 | 0.0173 | 16.1643
18 | 1.1912 | 0.07875 | 0.0163 | 15.1263
18.5 | 1.194 | 0.08495 | 0.0147 | 14.0553
19 | 1.1953 | 0.09153 | 0.0127 | 13.0591
19.5 | 1.1926 | 0.09887 | 0.01 | 12.0623
20 | 1.1867 | 0.10694 | 0.0065 | 11.0969

## 27. Re 500k Mach 0.10 (1)
BIGFOIL.COM POLAR EXPORT
NACA65-219 a=0.8
NACA65-219 a=0.8 |  |  |  | Cl Max: | 1.448 | at alpha= | 14 | deg
JavaFoil+Calcfoil stall+Eppler ext transition |  |  |  | L/D Max: | 87.403 | at alpha= | 5.5 | deg
Re: | 500000 |  |  | Cd Min: | 0.00815 | at alpha= | -1 | deg
Mach: | 0.1 |  |  | Cl=0 at alpha= | -1.6032 | deg
|  |  |  | @ Cl=0.1, Cd= | 0.0081614
|  |  |  | @ Cl=0.4, Cd= | 0.0084539
|  |  |  | @ Cl=0.6, Cd= | 0.0088562
alpha (deg) | Cl | Cd | Cm | Cl/Cd
-17 | -1.04 | 0.13808 | -0.002 | -7.533
-16.5 | -1.042 | 0.13015 | -0.002 | -8.007
-16 | -1.041 | 0.12202 | -0.003 | -8.532
-15.5 | -1.037 | 0.11561 | -0.003 | -8.97
-15 | -1.03 | 0.10988 | -0.003 | -9.373
-14.5 | -1.019 | 0.10417 | -0.004 | -9.786
-14 | -1.008 | 0.09803 | -0.005 | -10.28
-13.5 | -0.991 | 0.09208 | -0.005 | -10.76
-13 | -0.969 | 0.08715 | -0.006 | -11.122
-12.5 | -0.957 | 0.07741 | -0.008 | -12.363
-12 | -1.057 | 0.02998 | -0.012 | -35.263
-11.5 | -1.038 | 0.02587 | -0.014 | -40.144
-11 | -1.004 | 0.02416 | -0.015 | -41.572
-10.5 | -0.967 | 0.02277 | -0.016 | -42.442
-10 | -0.926 | 0.02145 | -0.017 | -43.157
-9.5 | -0.882 | 0.02047 | -0.018 | -43.099
-9 | -0.837 | 0.01943 | -0.019 | -43.071
-8.5 | -0.789 | 0.01846 | -0.02 | -42.72
-8 | -0.739 | 0.01756 | -0.021 | -42.078
-7.5 | -0.687 | 0.01678 | -0.022 | -40.959
-7 | -0.635 | 0.01598 | -0.023 | -39.722
-6.5 | -0.58 | 0.0153 | -0.024 | -37.928
-6 | -0.525 | 0.01468 | -0.026 | -35.761
-5.5 | -0.468 | 0.01411 | -0.027 | -33.191
-5 | -0.411 | 0.01356 | -0.028 | -30.279
-4.5 | -0.357 | 0.00854 | -0.029 | -41.734
-4 | -0.296 | 0.00841 | -0.031 | -35.24
-3.5 | -0.236 | 0.0083 | -0.032 | -28.381
-3 | -0.175 | 0.0083 | -0.033 | -21.045
-2.5 | -0.112 | 0.00828 | -0.034 | -13.56
-2 | -0.05 | 0.00829 | -0.035 | -5.996
-1.5 | 0.013 | 0.00831 | -0.036 | 1.579
-1 | 0.076 | 0.00815 | -0.037 | 9.319
-0.5 | 0.139 | 0.00818 | -0.038 | 16.958
0 | 0.2 | 0.00823 | -0.039 | 24.303
0.5 | 0.262 | 0.00828 | -0.04 | 31.629
1 | 0.324 | 0.00835 | -0.041 | 38.79
1.5 | 0.385 | 0.00842 | -0.042 | 45.76
2 | 0.447 | 0.00856 | -0.043 | 52.212
2.5 | 0.508 | 0.00869 | -0.044 | 58.476
3 | 0.569 | 0.00878 | -0.045 | 64.794
3.5 | 0.63 | 0.00893 | -0.046 | 70.467
4 | 0.686 | 0.00911 | -0.047 | 75.344
4.5 | 0.744 | 0.00935 | -0.048 | 79.618
5 | 0.802 | 0.00957 | -0.049 | 83.807
5.5 | 0.858 | 0.00982 | -0.05 | 87.403
6 | 0.908 | 0.01709 | -0.051 | 53.129
6.5 | 0.962 | 0.01782 | -0.052 | 53.986
7 | 1.015 | 0.01869 | -0.053 | 54.275
7.5 | 1.066 | 0.01955 | -0.054 | 54.511
8 | 1.115 | 0.02042 | -0.054 | 54.603
8.5 | 1.162 | 0.02145 | -0.055 | 54.19
9 | 1.206 | 0.02247 | -0.056 | 53.666
9.5 | 1.247 | 0.02355 | -0.057 | 52.934
10 | 1.285 | 0.02465 | -0.058 | 52.125
10.5 | 1.319 | 0.02598 | -0.059 | 50.777
11 | 1.35 | 0.02734 | -0.059 | 49.375
11.5 | 1.378 | 0.02877 | -0.06 | 47.886
12 | 1.401 | 0.03038 | -0.061 | 46.123
12.5 | 1.421 | 0.03192 | -0.062 | 44.497
13 | 1.435 | 0.03379 | -0.062 | 42.481
13.5 | 1.443 | 0.03647 | -0.063 | 39.563
14 | 1.448 | 0.03925 | -0.063 | 36.898
14.5 | 1.434 | 0.04562 | -0.063 | 31.447
15 | 1.259 | 0.10846 | -0.037 | 11.609
15.5 | 1.254 | 0.1164 | -0.036 | 10.776
16 | 1.243 | 0.12411 | -0.034 | 10.016
16.5 | 1.233 | 0.13128 | -0.035 | 9.39
17 | 1.218 | 0.13746 | -0.035 | 8.858
17.5 | 1.2 | 0.1465 | -0.034 | 8.194
18 | 1.18 | 0.15263 | -0.034 | 7.732
18.5 | 1.159 | 0.16185 | -0.035 | 7.158
19 | 1.135 | 0.16916 | -0.035 | 6.71

## 28. Re 500k Mach 0.10 (2)
BIGFOIL.COM POLAR EXPORT
NACA65-219 a=0.8
NACA65-219 a=0.8 |  |  |  | Cl Max: | 1.1784 | at alpha= | 18 | deg
XFOIL ncrit=9 |  |  |  | L/D Max: | 87.3547 | at alpha= | 6.5 | deg
Re: | 500000 |  |  | Cd Min: | 0.20682 | at alpha= | -20 | deg
Mach: | 0.1 |  |  | Cl=0 at alpha= | -1.5416 | deg
|  |  |  | @ Cl=0.1, Cd= | 0.0098913
|  |  |  | @ Cl=0.4, Cd= | 0.010084
|  |  |  | @ Cl=0.6, Cd= | 0.010396
alpha (deg) | Cl | Cd | Cm | Cl/Cd
-20 | -0.5505 | 0.20682 | -0.0036 | -2.6617
-19.5 | -0.5596 | 0.19315 | -0.0122 | -2.8972
-19 | -0.536 | 0.18909 | -0.0142 | -2.8346
-18.5 | -0.5159 | 0.18407 | -0.0172 | -2.8027
-18 | -0.7792 | 0.10334 | -0.0572 | -7.5402
-17.5 | -0.8321 | 0.08688 | -0.0664 | -9.5776
-17 | -0.8781 | 0.0738 | -0.0727 | -11.8984
-16.5 | -0.905 | 0.06451 | -0.0759 | -14.0288
-16 | -0.9264 | 0.05699 | -0.0776 | -16.2555
-15.5 | -0.9412 | 0.05102 | -0.0781 | -18.4477
-15 | -0.9316 | 0.04567 | -0.0778 | -20.3985
-14.5 | -0.9132 | 0.04231 | -0.0778 | -21.5835
-14 | -0.8861 | 0.03904 | -0.0786 | -22.6972
-13.5 | -0.8362 | 0.03596 | -0.0829 | -23.2536
-13 | -0.8048 | 0.03373 | -0.0823 | -23.8601
-12.5 | -0.7793 | 0.03187 | -0.0802 | -24.4525
-12 | -0.7462 | 0.0301 | -0.0781 | -24.7907
-11.5 | -0.7184 | 0.02839 | -0.0761 | -25.3047
-11 | -0.6908 | 0.02676 | -0.074 | -25.8146
-10.5 | -0.663 | 0.02518 | -0.0719 | -26.3304
-10 | -0.637 | 0.0235 | -0.0695 | -27.1064
-9.5 | -0.6183 | 0.02149 | -0.0665 | -28.7715
-9 | -0.5921 | 0.02 | -0.0641 | -29.605
-8.5 | -0.5682 | 0.01847 | -0.0612 | -30.7634
-8 | -0.5469 | 0.01694 | -0.0577 | -32.2845
-7.5 | -0.5217 | 0.0157 | -0.0544 | -33.2293
-7 | -0.5026 | 0.01462 | -0.0494 | -34.3776
-6.5 | -0.486 | 0.01331 | -0.0439 | -36.5139
-6 | -0.47 | 0.01143 | -0.0388 | -41.1199
-5.5 | -0.4495 | 0.00941 | -0.0341 | -47.7683
-5 | -0.398 | 0.00922 | -0.0337 | -43.167
-4.5 | -0.3419 | 0.00924 | -0.034 | -37.0022
-4 | -0.2851 | 0.00938 | -0.0343 | -30.3945
-3.5 | -0.2284 | 0.00961 | -0.0345 | -23.7669
-3 | -0.1707 | 0.00983 | -0.0348 | -17.3652
-2.5 | -0.1124 | 0.00998 | -0.0355 | -11.2625
-2 | -0.054 | 0.00988 | -0.0364 | -5.4656
-1.5 | 0.0049 | 0.00987 | -0.0373 | 0.49645
-1 | 0.0636 | 0.00991 | -0.0383 | 6.4178
-0.5 | 0.122 | 0.00988 | -0.0393 | 12.3482
0 | 0.1808 | 0.00985 | -0.0402 | 18.3553
0.5 | 0.2399 | 0.00998 | -0.0412 | 24.0381
1 | 0.2979 | 0.01001 | -0.0421 | 29.7602
1.5 | 0.3563 | 0.01001 | -0.043 | 35.5944
2 | 0.4152 | 0.01011 | -0.0439 | 41.0682
2.5 | 0.4731 | 0.01026 | -0.0448 | 46.1111
3 | 0.5306 | 0.01032 | -0.0455 | 51.4147
3.5 | 0.589 | 0.01038 | -0.0463 | 56.7437
4 | 0.6453 | 0.01046 | -0.0468 | 61.6922
4.5 | 0.7028 | 0.01039 | -0.0472 | 67.642
5 | 0.7559 | 0.01024 | -0.0468 | 73.8184
5.5 | 0.8054 | 0.01013 | -0.0457 | 79.5064
6 | 0.8551 | 0.01015 | -0.0448 | 84.2463
6.5 | 0.9015 | 0.01032 | -0.0433 | 87.3547
7 | 0.9343 | 0.01073 | -0.0394 | 87.0736
7.5 | 0.9177 | 0.0123 | -0.0272 | 74.6098
8 | 0.8953 | 0.01491 | -0.0162 | 60.0469
8.5 | 0.8818 | 0.01785 | -0.008 | 49.4006
9 | 0.8759 | 0.02092 | -0.0017 | 41.869
9.5 | 0.8762 | 0.02397 | 0.0032 | 36.554
10 | 0.8884 | 0.0265 | 0.0067 | 33.5245
10.5 | 0.9053 | 0.02879 | 0.0096 | 31.4449
11.5 | 0.9543 | 0.0339 | 0.0112 | 28.1504
12 | 0.9715 | 0.03683 | 0.0128 | 26.378
12.5 | 0.9862 | 0.04023 | 0.0142 | 24.514
13 | 1.0082 | 0.04313 | 0.0151 | 23.3758
13.5 | 1.0283 | 0.04624 | 0.0159 | 22.2383
14 | 1.046 | 0.0496 | 0.0167 | 21.0887
14.5 | 1.0662 | 0.05276 | 0.0177 | 20.2085
15 | 1.0883 | 0.05596 | 0.0181 | 19.4478
15.5 | 1.1085 | 0.05943 | 0.0182 | 18.6522
16 | 1.1284 | 0.06301 | 0.0184 | 17.9083
16.5 | 1.1485 | 0.06656 | 0.0184 | 17.2551
17 | 1.1692 | 0.07024 | 0.0188 | 16.6458
17.5 | 1.1749 | 0.07587 | 0.0178 | 15.4857
18 | 1.1784 | 0.08197 | 0.0166 | 14.376
18.5 | 1.1778 | 0.08883 | 0.0146 | 13.259
19 | 1.1745 | 0.09627 | 0.012 | 12.2001
19.5 | 1.1675 | 0.10454 | 0.0087 | 11.168
20 | 1.1563 | 0.11381 | 0.0043 | 10.1599

## 29. Re 500k Mach 0.25 (1)
BIGFOIL.COM POLAR EXPORT
NACA65-219 a=0.8
NACA65-219 a=0.8 |  |  |  | Cl Max: | 1.377 | at alpha= | 12 | deg
JavaFoil+Calcfoil stall+Eppler ext transition |  |  |  | L/D Max: | 86.537 | at alpha= | 5.5 | deg
Re: | 500000 |  |  | Cd Min: | 0.00799 | at alpha= | -2 | deg
Mach: | 0.25 |  |  | Cl=0 at alpha= | -1.6016 | deg
|  |  |  | @ Cl=0.1, Cd= | 0.0083298
|  |  |  | @ Cl=0.4, Cd= | 0.0086095
|  |  |  | @ Cl=0.6, Cd= | 0.0090759
alpha (deg) | Cl | Cd | Cm | Cl/Cd
-16 | -0.916 | 0.13452 | -0.002 | -6.807
-15.5 | -0.933 | 0.12519 | -0.003 | -7.452
-15 | -0.946 | 0.11688 | -0.003 | -8.091
-14.5 | -0.953 | 0.11141 | -0.004 | -8.553
-14 | -0.955 | 0.10386 | -0.004 | -9.199
-13.5 | -0.952 | 0.09814 | -0.005 | -9.703
-13 | -0.942 | 0.09111 | -0.006 | -10.343
-12.5 | -0.927 | 0.08547 | -0.006 | -10.842
-12 | -0.907 | 0.08049 | -0.007 | -11.273
-11.5 | -0.887 | 0.07398 | -0.008 | -11.994
-11 | -0.999 | 0.02649 | -0.015 | -37.723
-10.5 | -0.969 | 0.02459 | -0.016 | -39.388
-10 | -0.932 | 0.02302 | -0.017 | -40.486
-9.5 | -0.892 | 0.02158 | -0.018 | -41.34
-9 | -0.848 | 0.02054 | -0.019 | -41.291
-8.5 | -0.802 | 0.01943 | -0.021 | -41.26
-8 | -0.752 | 0.01841 | -0.022 | -40.873
-7.5 | -0.701 | 0.01754 | -0.023 | -39.97
-7 | -0.648 | 0.01674 | -0.024 | -38.689
-6.5 | -0.593 | 0.01598 | -0.025 | -37.088
-6 | -0.537 | 0.01524 | -0.026 | -35.204
-5.5 | -0.479 | 0.01464 | -0.027 | -32.724
-5 | -0.42 | 0.01404 | -0.029 | -29.934
-4.5 | -0.365 | 0.00879 | -0.03 | -41.503
-4 | -0.303 | 0.00859 | -0.031 | -35.282
-3.5 | -0.241 | 0.0085 | -0.033 | -28.372
-3 | -0.178 | 0.00844 | -0.034 | -21.115
-2.5 | -0.115 | 0.00813 | -0.035 | -14.143
-2 | -0.051 | 0.00799 | -0.036 | -6.39
-1.5 | 0.013 | 0.00831 | -0.037 | 1.623
-1 | 0.078 | 0.00834 | -0.038 | 9.361
-0.5 | 0.143 | 0.00831 | -0.039 | 17.151
0 | 0.205 | 0.00839 | -0.04 | 24.444
0.5 | 0.269 | 0.00842 | -0.041 | 31.911
1 | 0.332 | 0.0085 | -0.042 | 39.079
1.5 | 0.395 | 0.0086 | -0.043 | 45.965
2 | 0.458 | 0.00872 | -0.044 | 52.542
2.5 | 0.521 | 0.00887 | -0.046 | 58.738
3 | 0.583 | 0.00903 | -0.047 | 64.602
3.5 | 0.646 | 0.0092 | -0.048 | 70.166
4 | 0.703 | 0.00935 | -0.049 | 75.193
4.5 | 0.763 | 0.00957 | -0.05 | 79.671
5 | 0.821 | 0.00987 | -0.05 | 83.228
5.5 | 0.879 | 0.01016 | -0.051 | 86.537
6 | 0.929 | 0.01776 | -0.052 | 52.321
6.5 | 0.984 | 0.01861 | -0.053 | 52.857
7 | 1.037 | 0.01958 | -0.054 | 52.964
7.5 | 1.088 | 0.02052 | -0.055 | 53.001
8 | 1.137 | 0.02153 | -0.056 | 52.795
8.5 | 1.183 | 0.02262 | -0.057 | 52.269
9 | 1.224 | 0.02385 | -0.058 | 51.312
9.5 | 1.261 | 0.02514 | -0.058 | 50.168
10 | 1.295 | 0.02642 | -0.059 | 48.994
10.5 | 1.324 | 0.0278 | -0.06 | 47.605
11 | 1.347 | 0.02949 | -0.061 | 45.673
11.5 | 1.365 | 0.03112 | -0.062 | 43.862
12 | 1.377 | 0.03298 | -0.062 | 41.752
12.5 | 1.186 | 0.08434 | -0.036 | 14.063
13 | 1.182 | 0.09133 | -0.031 | 12.939
13.5 | 1.18 | 0.09732 | -0.032 | 12.129
14 | 1.172 | 0.10389 | -0.032 | 11.286
14.5 | 1.16 | 0.11195 | -0.033 | 10.364
15 | 1.142 | 0.12019 | -0.033 | 9.498
15.5 | 1.114 | 0.12539 | -0.033 | 8.881
16 | 1.077 | 0.13458 | -0.032 | 8.002
16.5 | 1.036 | 0.14699 | -0.033 | 7.045
17 | 0.988 | 0.15861 | -0.031 | 6.229

## 30. Re 500k Mach 0.25 (2)
BIGFOIL.COM POLAR EXPORT
NACA65-219 a=0.8
NACA65-219 a=0.8 |  |  |  | Cl Max: | 1.1156 | at alpha= | 16.5 | deg
XFOIL ncrit=9 |  |  |  | L/D Max: | 86.1106 | at alpha= | 6.5 | deg
Re: | 500000 |  |  | Cd Min: | 0.22033 | at alpha= | 20 | deg
Mach: | 0.25 |  |  | Cl=0 at alpha= | -1.537 | deg
|  |  |  | @ Cl=0.1, Cd= | 0.01013
|  |  |  | @ Cl=0.4, Cd= | 0.01037
|  |  |  | @ Cl=0.6, Cd= | 0.010738
alpha (deg) | Cl | Cd | Cm | Cl/Cd
-19.5 | -0.5575 | 0.19916 | -0.0117 | -2.7993
-19 | -0.5325 | 0.19416 | -0.0135 | -2.7426
-18.5 | -0.511 | 0.189 | -0.0166 | -2.7037
-18 | -0.4956 | 0.18225 | -0.0207 | -2.7193
-17.5 | -0.5049 | 0.16817 | -0.029 | -3.0023
-17 | -0.4823 | 0.16373 | -0.0312 | -2.9457
-16.5 | -0.7341 | 0.09229 | -0.0677 | -7.9543
-16 | -0.7764 | 0.07839 | -0.0756 | -9.9043
-15.5 | -0.8072 | 0.06773 | -0.0803 | -11.9179
-15 | -0.8213 | 0.06004 | -0.083 | -13.6792
-14.5 | -0.8247 | 0.05401 | -0.0846 | -15.2694
-14 | -0.8245 | 0.04754 | -0.0871 | -17.3433
-13.5 | -0.8012 | 0.04207 | -0.0911 | -19.0444
-13 | -0.7874 | 0.03848 | -0.0895 | -20.4626
-12.5 | -0.7693 | 0.03558 | -0.0871 | -21.6217
-12 | -0.7444 | 0.03323 | -0.0848 | -22.4014
-11.5 | -0.7103 | 0.0311 | -0.0827 | -22.8392
-11 | -0.6807 | 0.02926 | -0.0806 | -23.2638
-10.5 | -0.6505 | 0.0275 | -0.0785 | -23.6545
-10 | -0.6209 | 0.02583 | -0.0762 | -24.0379
-9.5 | -0.5999 | 0.02375 | -0.0731 | -25.2589
-9 | -0.5749 | 0.02196 | -0.0705 | -26.1794
-8.5 | -0.5479 | 0.02036 | -0.0679 | -26.9106
-8 | -0.5298 | 0.01844 | -0.0643 | -28.731
-7.5 | -0.5026 | 0.01705 | -0.0612 | -29.478
-7 | -0.4804 | 0.01559 | -0.0574 | -30.8146
-6.5 | -0.4676 | 0.01426 | -0.0513 | -32.791
-6 | -0.4617 | 0.0125 | -0.0441 | -36.936
-5.5 | -0.4515 | 0.01024 | -0.0378 | -44.0918
-5 | -0.4108 | 0.0094 | -0.0354 | -43.7021
-4.5 | -0.3534 | 0.00943 | -0.0354 | -37.4761
-4 | -0.2948 | 0.00952 | -0.0356 | -30.9664
-3.5 | -0.2365 | 0.00979 | -0.0356 | -24.1573
-3 | -0.177 | 0.01011 | -0.0359 | -17.5074
-2.5 | -0.1164 | 0.01019 | -0.0366 | -11.423
-2 | -0.0563 | 0.01017 | -0.0374 | -5.5359
-1.5 | 0.0045 | 0.01015 | -0.0384 | 0.44335
-1 | 0.0648 | 0.01013 | -0.0393 | 6.3968
-0.5 | 0.1253 | 0.01013 | -0.0402 | 12.3692
0 | 0.1862 | 0.01015 | -0.0413 | 18.3448
0.5 | 0.246 | 0.01019 | -0.0421 | 24.1413
1 | 0.3062 | 0.01024 | -0.043 | 29.9023
1.5 | 0.3672 | 0.01031 | -0.0441 | 35.6159
2 | 0.427 | 0.01042 | -0.0449 | 40.9789
2.5 | 0.4861 | 0.01053 | -0.0456 | 46.1633
3 | 0.5466 | 0.01064 | -0.0465 | 51.3722
3.5 | 0.6067 | 0.01075 | -0.0472 | 56.4372
4 | 0.6641 | 0.01076 | -0.0474 | 61.7193
4.5 | 0.7226 | 0.01075 | -0.0476 | 67.2186
5 | 0.7761 | 0.0105 | -0.0466 | 73.9143
5.5 | 0.8272 | 0.01041 | -0.0453 | 79.4621
6 | 0.8768 | 0.01046 | -0.0438 | 83.8241
6.5 | 0.9188 | 0.01067 | -0.0409 | 86.1106
7 | 0.9294 | 0.01137 | -0.0326 | 81.7414
7.5 | 0.8987 | 0.01378 | -0.0191 | 65.2177
8 | 0.8751 | 0.01696 | -0.009 | 51.5979
8.5 | 0.8596 | 0.02049 | -0.0014 | 41.9522
9 | 0.8524 | 0.02402 | 0.0043 | 35.4871
9.5 | 0.8583 | 0.02706 | 0.0085 | 31.7184
10 | 0.8725 | 0.02979 | 0.0116 | 29.2884
10.5 | 0.8913 | 0.03234 | 0.0142 | 27.5603
11 | 0.9044 | 0.03533 | 0.017 | 25.5986
11.5 | 0.9232 | 0.03795 | 0.0193 | 24.3267
12.5 | 0.9705 | 0.04514 | 0.0187 | 21.4998
13 | 0.992 | 0.04843 | 0.0196 | 20.4832
13.5 | 1.0125 | 0.05186 | 0.0205 | 19.5237
14 | 1.0328 | 0.05523 | 0.0217 | 18.7
14.5 | 1.055 | 0.05879 | 0.0223 | 17.9452
15 | 1.0751 | 0.06268 | 0.0226 | 17.1522
15.5 | 1.0911 | 0.06713 | 0.0226 | 16.2535
16 | 1.1046 | 0.07201 | 0.0224 | 15.3395
16.5 | 1.1156 | 0.07732 | 0.0223 | 14.4283
17 | 1.1066 | 0.08553 | 0.0201 | 12.9382
17.5 | 1.0909 | 0.09514 | 0.0167 | 11.4663
18 | 1.0682 | 0.10636 | 0.0119 | 10.0432
18.5 | 1.0396 | 0.11939 | 0.0051 | 8.7076
19 | 1.0012 | 0.13514 | -0.0043 | 7.4086
19.5 | 0.9438 | 0.15664 | -0.0182 | 6.0253
20 | 0.7786 | 0.22033 | -0.0503 | 3.5338

## 31. Re 500k Mach 0.50 (1)
BIGFOIL.COM POLAR EXPORT
NACA65-219 a=0.8
NACA65-219 a=0.8 |  |  |  | Cl Max: | 1.21 | at alpha= | 20 | deg
JavaFoil+Calcfoil stall+Eppler ext transition |  |  |  | L/D Max: | 79.611 | at alpha= | 5 | deg
Re: | 500000 |  |  | Cd Min: | 0.00893 | at alpha= | -0.5 | deg
Mach: | 0.5 |  |  | Cl=0 at alpha= | -1.6056 | deg
|  |  |  | @ Cl=0.1, Cd= | 0.0089381
|  |  |  | @ Cl=0.4, Cd= | 0.0093786
|  |  |  | @ Cl=0.6, Cd= | 0.0099038
alpha (deg) | Cl | Cd | Cm | Cl/Cd
-20 | -1.039 | 0.2263 | 0.001 | -4.591
-19.5 | -1.01 | 0.22677 | 0.001 | -4.455
-19 | -0.981 | 0.21435 | 0 | -4.578
-18.5 | -0.954 | 0.21285 | 0 | -4.482
-18 | -0.927 | 0.20689 | -0.001 | -4.478
-17.5 | -0.899 | 0.19787 | -0.002 | -4.544
-17 | -0.869 | 0.19847 | -0.002 | -4.379
-16.5 | -0.842 | 0.18624 | -0.003 | -4.518
-16 | -0.814 | 0.17977 | -0.003 | -4.527
-15.5 | -0.786 | 0.17861 | -0.004 | -4.402
-15 | -0.757 | 0.16869 | -0.004 | -4.486
-14.5 | -0.729 | 0.16247 | -0.005 | -4.486
-14 | -0.701 | 0.15269 | -0.005 | -4.592
-13.5 | -0.673 | 0.14766 | -0.006 | -4.561
-13 | -0.644 | 0.138 | -0.006 | -4.67
-12.5 | -0.616 | 0.13129 | -0.006 | -4.694
-12 | -0.588 | 0.12802 | -0.007 | -4.596
-11.5 | -0.56 | 0.12628 | -0.007 | -4.438
-11 | -0.533 | 0.11312 | -0.008 | -4.707
-10.5 | -0.504 | 0.10939 | -0.008 | -4.603
-10 | -0.476 | 0.09751 | -0.008 | -4.879
-9.5 | -0.622 | 0.07197 | -0.009 | -8.649
-9 | -0.687 | 0.06399 | -0.01 | -10.731
-8.5 | -0.687 | 0.05713 | -0.012 | -12.027
-8 | -0.781 | 0.02313 | -0.024 | -33.77
-7.5 | -0.743 | 0.02158 | -0.025 | -34.442
-7 | -0.696 | 0.02013 | -0.026 | -34.589
-6.5 | -0.643 | 0.01905 | -0.028 | -33.76
-6 | -0.586 | 0.01803 | -0.029 | -32.486
-5.5 | -0.525 | 0.01718 | -0.03 | -30.546
-5 | -0.461 | 0.0164 | -0.031 | -28.124
-4.5 | -0.396 | 0.01554 | -0.033 | -25.489
-4 | -0.332 | 0.00978 | -0.034 | -34.003
-3.5 | -0.265 | 0.00952 | -0.035 | -27.8
-3 | -0.196 | 0.00931 | -0.037 | -21.04
-2.5 | -0.126 | 0.00915 | -0.038 | -13.818
-2 | -0.056 | 0.00904 | -0.039 | -6.22
-1.5 | 0.015 | 0.00897 | -0.041 | 1.66
-1 | 0.086 | 0.00894 | -0.042 | 9.668
-0.5 | 0.158 | 0.00893 | -0.043 | 17.739
0 | 0.228 | 0.00921 | -0.045 | 24.716
0.5 | 0.298 | 0.00927 | -0.046 | 32.151
1 | 0.368 | 0.00931 | -0.047 | 39.55
1.5 | 0.438 | 0.00946 | -0.048 | 46.327
2 | 0.508 | 0.00965 | -0.049 | 52.667
2.5 | 0.578 | 0.00984 | -0.05 | 58.698
3 | 0.647 | 0.01004 | -0.052 | 64.467
3.5 | 0.716 | 0.01031 | -0.053 | 69.456
4 | 0.778 | 0.01058 | -0.054 | 73.487
4.5 | 0.842 | 0.01094 | -0.055 | 76.97
5 | 0.905 | 0.01137 | -0.056 | 79.611
5.5 | 0.96 | 0.02028 | -0.057 | 47.344
6 | 1.018 | 0.0215 | -0.058 | 47.339
6.5 | 1.071 | 0.02288 | -0.059 | 46.803
7 | 1.119 | 0.0244 | -0.06 | 45.865
7.5 | 1.16 | 0.026 | -0.061 | 44.639
8 | 1.192 | 0.02783 | -0.062 | 42.851
8.5 | 1.207 | 0.02965 | -0.062 | 40.725
9 | 1.007 | 0.06255 | -0.028 | 16.096
9.5 | 0.925 | 0.07042 | -0.028 | 13.137
10 | 0.654 | 0.10401 | -0.028 | 6.29
10.5 | 0.682 | 0.11236 | -0.028 | 6.068
11 | 0.709 | 0.12147 | -0.028 | 5.84
11.5 | 0.738 | 0.12267 | -0.032 | 6.015
12 | 0.766 | 0.13544 | -0.032 | 5.653
12.5 | 0.793 | 0.13886 | -0.033 | 5.711
13 | 0.82 | 0.14068 | -0.034 | 5.832
13.5 | 0.849 | 0.15656 | -0.037 | 5.426
14 | 0.877 | 0.16149 | -0.037 | 5.429
14.5 | 0.904 | 0.16338 | -0.038 | 5.534
15 | 0.934 | 0.17289 | -0.042 | 5.401
15.5 | 0.961 | 0.17771 | -0.042 | 5.406
16 | 0.988 | 0.18318 | -0.043 | 5.394
16.5 | 1.017 | 0.19188 | -0.045 | 5.3
17 | 1.045 | 0.19492 | -0.046 | 5.36
17.5 | 1.072 | 0.20302 | -0.047 | 5.28
18 | 1.099 | 0.20773 | -0.048 | 5.291
18.5 | 1.129 | 0.21814 | -0.05 | 5.176
19 | 1.156 | 0.22259 | -0.051 | 5.192
19.5 | 1.183 | 0.23348 | -0.052 | 5.065
20 | 1.21 | 0.24011 | -0.053 | 5.038

## 32. Re 500k Mach 0.50 (2)
BIGFOIL.COM POLAR EXPORT
NACA65-219 a=0.8
NACA65-219 a=0.8 |  |  |  | Cl Max: | 0.9233 | at alpha= | 13 | deg
XFOIL ncrit=9 |  |  |  | L/D Max: | 74.0292 | at alpha= | 6 | deg
Re: | 500000 |  |  | Cd Min: | 0.20586 | at alpha= | 18 | deg
Mach: | 0.5 |  |  | Cl=0 at alpha= | -1.5174 | deg
|  |  |  | @ Cl=0.1, Cd= | 0.011367
|  |  |  | @ Cl=0.4, Cd= | 0.011675
|  |  |  | @ Cl=0.6, Cd= | 0.012276
alpha (deg) | Cl | Cd | Cm | Cl/Cd
-16 | -0.4313 | 0.16245 | -0.0476 | -2.655
-15.5 | -0.4075 | 0.14943 | -0.0567 | -2.727
-15 | -0.3871 | 0.1435 | -0.0589 | -2.6976
-14.5 | -0.387 | 0.1333 | -0.0631 | -2.9032
-14 | -0.4139 | 0.11675 | -0.071 | -3.5452
-13.5 | -0.456 | 0.09823 | -0.0813 | -4.6422
-13 | -0.4962 | 0.08259 | -0.0911 | -6.008
-12.5 | -0.5295 | 0.07031 | -0.098 | -7.5309
-12 | -0.5565 | 0.06019 | -0.1025 | -9.2457
-11.5 | -0.5781 | 0.05179 | -0.1047 | -11.1624
-11 | -0.5906 | 0.04494 | -0.1048 | -13.142
-10.5 | -0.5897 | 0.03952 | -0.1032 | -14.9216
-10 | -0.5711 | 0.03558 | -0.1007 | -16.0512
-9.5 | -0.5407 | 0.03273 | -0.0979 | -16.52
-9 | -0.5106 | 0.03034 | -0.0949 | -16.8293
-8.5 | -0.4803 | 0.02818 | -0.0917 | -17.044
-8 | -0.4557 | 0.02588 | -0.0883 | -17.6082
-7.5 | -0.4336 | 0.02361 | -0.0847 | -18.3651
-7 | -0.4109 | 0.02139 | -0.0811 | -19.2099
-6.5 | -0.3883 | 0.01935 | -0.0771 | -20.0672
-6 | -0.3726 | 0.01711 | -0.0723 | -21.7767
-5.5 | -0.3879 | 0.01408 | -0.0638 | -27.5497
-5 | -0.4191 | 0.01171 | -0.0505 | -35.7899
-4.5 | -0.4007 | 0.01033 | -0.0431 | -38.7899
-4 | -0.3373 | 0.01042 | -0.0421 | -32.3704
-3.5 | -0.2706 | 0.01072 | -0.0415 | -25.2425
-3 | -0.2026 | 0.01129 | -0.041 | -17.9451
-2.5 | -0.1349 | 0.01144 | -0.0412 | -11.792
-2 | -0.0667 | 0.01139 | -0.0418 | -5.856
-1.5 | 0.0024 | 0.0114 | -0.0427 | 0.21053
-1 | 0.0686 | 0.01139 | -0.0433 | 6.0228
-0.5 | 0.1358 | 0.01134 | -0.0441 | 11.9753
0 | 0.2048 | 0.01138 | -0.045 | 17.9965
0.5 | 0.2714 | 0.0115 | -0.0457 | 23.6
1 | 0.3369 | 0.01161 | -0.0463 | 29.0181
1.5 | 0.4048 | 0.01168 | -0.047 | 34.6575
2 | 0.474 | 0.01188 | -0.0479 | 39.899
2.5 | 0.5359 | 0.01214 | -0.0476 | 44.1433
3 | 0.6021 | 0.01228 | -0.0478 | 49.0309
3.5 | 0.6713 | 0.01244 | -0.0483 | 53.963
4 | 0.7313 | 0.01261 | -0.0471 | 57.9937
4.5 | 0.7947 | 0.01253 | -0.0459 | 63.4238
5 | 0.8499 | 0.01211 | -0.0426 | 70.1817
5.5 | 0.89 | 0.01203 | -0.037 | 73.9817
6 | 0.9113 | 0.01231 | -0.0284 | 74.0292
6.5 | 0.9175 | 0.01357 | -0.0189 | 67.6124
7 | 0.8765 | 0.01715 | -0.0057 | 51.1079
7.5 | 0.8344 | 0.02212 | 0.0046 | 37.7215
8 | 0.8059 | 0.0272 | 0.0119 | 29.6287
8.5 | 0.7889 | 0.03224 | 0.0171 | 24.4696
9 | 0.7941 | 0.0363 | 0.0207 | 21.876
9.5 | 0.8107 | 0.04001 | 0.0233 | 20.2624
10 | 0.8251 | 0.04404 | 0.0257 | 18.7352
10.5 | 0.8411 | 0.04815 | 0.0278 | 17.4683
11 | 0.8573 | 0.0524 | 0.0297 | 16.3607
11.5 | 0.8773 | 0.05649 | 0.0315 | 15.5302
12 | 0.8964 | 0.0607 | 0.0334 | 14.7677
12.5 | 0.9094 | 0.06547 | 0.0353 | 13.8903
13 | 0.9233 | 0.07205 | 0.0337 | 12.8147
13.5 | 0.9183 | 0.08055 | 0.0317 | 11.4004
14 | 0.9018 | 0.09098 | 0.0278 | 9.9121
14.5 | 0.8787 | 0.10308 | 0.0218 | 8.5244
15 | 0.8503 | 0.11695 | 0.0136 | 7.2706
15.5 | 0.8219 | 0.13199 | 0.0039 | 6.227
16 | 0.7927 | 0.14854 | -0.0069 | 5.3366
16.5 | 0.7674 | 0.16587 | -0.0176 | 4.6265
17 | 0.7519 | 0.18303 | -0.0273 | 4.1081
17.5 | 0.7566 | 0.1953 | -0.0343 | 3.874
18 | 0.7681 | 0.20586 | -0.0403 | 3.7312

## 33. Re 750k Mach 0.00 (1)
BIGFOIL.COM POLAR EXPORT
NACA65-219 a=0.8
NACA65-219 a=0.8 |  |  |  | Cl Max: | 1.477 | at alpha= | 15 | deg
JavaFoil+Calcfoil stall+Eppler ext transition |  |  |  | L/D Max: | 101.081 | at alpha= | 5.5 | deg
Re: | 750000 |  |  | Cd Min: | 0.0068 | at alpha= | 0.5 | deg
Mach: | 0 |  |  | Cl=0 at alpha= | -1.6048 | deg
|  |  |  | @ Cl=0.1, Cd= | 0.0072361
|  |  |  | @ Cl=0.4, Cd= | 0.0074007
|  |  |  | @ Cl=0.6, Cd= | 0.0077461
alpha (deg) | Cl | Cd | Cm | Cl/Cd
-18.5 | -1.05 | 0.15292 | 0 | -6.869
-18 | -1.057 | 0.14445 | -0.001 | -7.315
-17.5 | -1.061 | 0.13717 | -0.001 | -7.735
-17 | -1.062 | 0.13037 | -0.002 | -8.143
-16.5 | -1.062 | 0.12349 | -0.002 | -8.597
-16 | -1.057 | 0.1169 | -0.003 | -9.044
-15.5 | -1.056 | 0.10858 | -0.004 | -9.724
-15 | -1.05 | 0.10089 | -0.004 | -10.403
-14.5 | -1.036 | 0.09628 | -0.005 | -10.763
-14 | -1.031 | 0.0866 | -0.006 | -11.901
-13.5 | -1.154 | 0.03072 | -0.01 | -37.55
-13 | -1.133 | 0.02825 | -0.011 | -40.101
-12.5 | -1.107 | 0.02627 | -0.012 | -42.138
-12 | -1.077 | 0.02464 | -0.013 | -43.709
-11.5 | -1.044 | 0.02327 | -0.014 | -44.845
-11 | -1.008 | 0.02188 | -0.015 | -46.05
-10.5 | -0.968 | 0.02065 | -0.016 | -46.9
-10 | -0.927 | 0.01946 | -0.017 | -47.63
-9.5 | -0.883 | 0.0186 | -0.018 | -47.468
-9 | -0.837 | 0.0176 | -0.019 | -47.533
-8.5 | -0.788 | 0.01675 | -0.02 | -47.061
-8 | -0.739 | 0.01591 | -0.021 | -46.441
-7.5 | -0.688 | 0.01515 | -0.022 | -45.374
-7 | -0.635 | 0.01446 | -0.023 | -43.875
-6.5 | -0.58 | 0.01386 | -0.024 | -41.873
-6 | -0.525 | 0.01326 | -0.026 | -39.568
-5.5 | -0.468 | 0.01276 | -0.027 | -36.689
-5 | -0.41 | 0.01231 | -0.028 | -33.334
-4.5 | -0.359 | 0.00743 | -0.03 | -48.291
-4 | -0.298 | 0.00734 | -0.031 | -40.55
-3.5 | -0.236 | 0.00724 | -0.032 | -32.6
-3 | -0.174 | 0.00721 | -0.033 | -24.129
-2.5 | -0.112 | 0.00713 | -0.034 | -15.669
-2 | -0.049 | 0.00718 | -0.035 | -6.885
-1.5 | 0.013 | 0.00719 | -0.036 | 1.816
-1 | 0.076 | 0.00724 | -0.037 | 10.443
-0.5 | 0.138 | 0.00723 | -0.038 | 19.094
0 | 0.201 | 0.00731 | -0.039 | 27.44
0.5 | 0.262 | 0.0068 | -0.04 | 38.57
1 | 0.324 | 0.00729 | -0.041 | 44.418
1.5 | 0.386 | 0.00738 | -0.042 | 52.214
2 | 0.447 | 0.00747 | -0.043 | 59.832
2.5 | 0.508 | 0.00757 | -0.044 | 67.163
3 | 0.569 | 0.00768 | -0.045 | 74.158
3.5 | 0.63 | 0.00781 | -0.046 | 80.709
4 | 0.687 | 0.00792 | -0.047 | 86.697
4.5 | 0.745 | 0.0081 | -0.048 | 91.984
5 | 0.803 | 0.0083 | -0.049 | 96.812
5.5 | 0.86 | 0.00851 | -0.05 | 101.081
6 | 0.906 | 0.01565 | -0.051 | 57.869
6.5 | 0.96 | 0.01632 | -0.052 | 58.783
7 | 1.012 | 0.01713 | -0.052 | 59.113
7.5 | 1.064 | 0.0179 | -0.053 | 59.431
8 | 1.113 | 0.01866 | -0.054 | 59.65
8.5 | 1.161 | 0.0196 | -0.055 | 59.226
9 | 1.205 | 0.02052 | -0.056 | 58.724
9.5 | 1.247 | 0.02148 | -0.057 | 58.049
10 | 1.285 | 0.02243 | -0.058 | 57.314
10.5 | 1.321 | 0.02361 | -0.059 | 55.953
11 | 1.353 | 0.02488 | -0.059 | 54.389
11.5 | 1.382 | 0.02614 | -0.06 | 52.867
12 | 1.407 | 0.02749 | -0.061 | 51.194
12.5 | 1.429 | 0.02902 | -0.062 | 49.233
13 | 1.447 | 0.03067 | -0.062 | 47.172
13.5 | 1.46 | 0.03253 | -0.063 | 44.89
14 | 1.47 | 0.03447 | -0.064 | 42.64
14.5 | 1.476 | 0.03686 | -0.064 | 40.026
15 | 1.477 | 0.03924 | -0.065 | 37.644
15.5 | 1.47 | 0.0429 | -0.065 | 34.273
16 | 1.451 | 0.04845 | -0.065 | 29.96
16.5 | 1.422 | 0.05696 | -0.064 | 24.964
17 | 1.3 | 0.10451 | -0.053 | 12.437
17.5 | 1.241 | 0.13448 | -0.042 | 9.23
18 | 1.227 | 0.14087 | -0.043 | 8.708
18.5 | 1.201 | 0.15272 | -0.039 | 7.867
19 | 1.18 | 0.16057 | -0.038 | 7.349
19.5 | 1.159 | 0.16911 | -0.039 | 6.854
20 | 1.135 | 0.17848 | -0.039 | 6.361

## 34. Re 750k Mach 0.00 (2)
BIGFOIL.COM POLAR EXPORT
NACA65-219 a=0.8
NACA65-219 a=0.8 |  |  |  | Cl Max: | 1.2235 | at alpha= | 20 | deg
XFOIL ncrit=9 |  |  |  | L/D Max: | 99.2824 | at alpha= | 6 | deg
Re: | 750000 |  |  | Cd Min: | 0.2026 | at alpha= | -20 | deg
Mach: | 0 |  |  | Cl=0 at alpha= | -1.5426 | deg
|  |  |  | @ Cl=0.1, Cd= | 0.0079761
|  |  |  | @ Cl=0.4, Cd= | 0.0081804
|  |  |  | @ Cl=0.6, Cd= | 0.0083848
alpha (deg) | Cl | Cd | Cm | Cl/Cd
-20 | -0.5571 | 0.2026 | -0.0047 | -2.7498
-19.5 | -0.8926 | 0.10541 | -0.0513 | -8.4679
-19 | -0.9399 | 0.0896 | -0.0601 | -10.49
-18.5 | -0.966 | 0.07858 | -0.0656 | -12.2932
-18 | -0.9841 | 0.06959 | -0.0692 | -14.1414
-17.5 | -0.992 | 0.06247 | -0.0715 | -15.8796
-17 | -0.9934 | 0.05662 | -0.0731 | -17.545
-16.5 | -0.9882 | 0.05172 | -0.0738 | -19.1067
-16 | -0.98 | 0.04748 | -0.0744 | -20.6403
-15.5 | -0.9644 | 0.04372 | -0.0737 | -22.0586
-14.5 | -0.9128 | 0.03784 | -0.0757 | -24.1226
-14 | -0.8692 | 0.03508 | -0.0793 | -24.7777
-13.5 | -0.8466 | 0.03298 | -0.0779 | -25.6701
-12.5 | -0.7987 | 0.02931 | -0.0744 | -27.2501
-12 | -0.7812 | 0.02696 | -0.0718 | -28.9763
-11.5 | -0.7587 | 0.02506 | -0.0698 | -30.2753
-11 | -0.7322 | 0.02344 | -0.068 | -31.2372
-10.5 | -0.7053 | 0.0219 | -0.066 | -32.2055
-10 | -0.6774 | 0.02047 | -0.064 | -33.0923
-9.5 | -0.6619 | 0.01846 | -0.0605 | -35.8559
-9 | -0.6349 | 0.01716 | -0.0579 | -36.9988
-8.5 | -0.6045 | 0.01606 | -0.0556 | -37.6401
-8 | -0.5821 | 0.01476 | -0.0518 | -39.4377
-7.5 | -0.5549 | 0.01393 | -0.0481 | -39.8349
-7 | -0.5268 | 0.01317 | -0.0442 | -40
-6.5 | -0.492 | 0.01237 | -0.0415 | -39.7736
-6 | -0.4632 | 0.01099 | -0.0381 | -42.1474
-5.5 | -0.4334 | 0.00941 | -0.035 | -46.0574
-5 | -0.3978 | 0.00789 | -0.0327 | -50.4183
-4.5 | -0.3429 | 0.00775 | -0.0329 | -44.2452
-4 | -0.2857 | 0.0077 | -0.0336 | -37.1039
-3.5 | -0.228 | 0.00773 | -0.0342 | -29.4955
-3 | -0.1706 | 0.00793 | -0.0347 | -21.5132
-2.5 | -0.1123 | 0.00796 | -0.0355 | -14.108
-2 | -0.0537 | 0.008 | -0.0364 | -6.7125
-1.5 | 0.005 | 0.00799 | -0.0374 | 0.62578
-1 | 0.064 | 0.00797 | -0.0384 | 8.0301
-0.5 | 0.1229 | 0.00798 | -0.0394 | 15.401
0 | 0.1817 | 0.00801 | -0.0404 | 22.6841
0.5 | 0.2404 | 0.00802 | -0.0413 | 29.9751
1 | 0.2991 | 0.00806 | -0.0423 | 37.1092
1.5 | 0.3579 | 0.00813 | -0.0433 | 44.0221
2 | 0.4164 | 0.0082 | -0.0443 | 50.7805
2.5 | 0.4745 | 0.00825 | -0.0452 | 57.5152
3 | 0.5328 | 0.00832 | -0.0461 | 64.0385
3.5 | 0.5903 | 0.00839 | -0.0468 | 70.3576
4 | 0.6465 | 0.00836 | -0.0472 | 77.3325
4.5 | 0.7018 | 0.00839 | -0.0474 | 83.6472
5 | 0.7543 | 0.00836 | -0.0471 | 90.2273
5.5 | 0.8066 | 0.00849 | -0.0468 | 95.0059
6 | 0.8578 | 0.00864 | -0.0464 | 99.2824
6.5 | 0.8981 | 0.00911 | -0.044 | 98.584
7 | 0.8967 | 0.01065 | -0.0344 | 84.1972
7.5 | 0.8845 | 0.0126 | -0.0238 | 70.1984
8 | 0.8797 | 0.01485 | -0.0158 | 59.2391
8.5 | 0.8804 | 0.01724 | -0.0094 | 51.0673
9 | 0.8856 | 0.01969 | -0.0042 | 44.9771
10 | 0.9198 | 0.02392 | 0.0024 | 38.4532
11 | 0.9628 | 0.02797 | 0.0073 | 34.4226
11.5 | 0.9848 | 0.02999 | 0.0096 | 32.8376
12 | 0.9972 | 0.03246 | 0.0128 | 30.7209
13 | 1.056 | 0.03792 | 0.0116 | 27.8481
13.5 | 1.0754 | 0.04092 | 0.0126 | 26.2805
14 | 1.0869 | 0.04469 | 0.0138 | 24.3209
14.5 | 1.1029 | 0.0482 | 0.0145 | 22.8817
15 | 1.1221 | 0.05153 | 0.0149 | 21.7757
15.5 | 1.14 | 0.05511 | 0.0151 | 20.6859
16 | 1.1557 | 0.05898 | 0.0151 | 19.5948
16.5 | 1.1703 | 0.06307 | 0.015 | 18.5556
17 | 1.181 | 0.0676 | 0.0148 | 17.4704
17.5 | 1.1923 | 0.07222 | 0.0144 | 16.5093
18 | 1.2034 | 0.07716 | 0.0134 | 15.5962
18.5 | 1.2117 | 0.0827 | 0.0119 | 14.6518
19 | 1.2176 | 0.08859 | 0.0102 | 13.7442
19.5 | 1.2215 | 0.09498 | 0.008 | 12.8606
20 | 1.2235 | 0.10182 | 0.0052 | 12.0163

## 35. Re 750k Mach 0.10 (1)
BIGFOIL.COM POLAR EXPORT
NACA65-219 a=0.8
NACA65-219 a=0.8 |  |  |  | Cl Max: | 1.461 | at alpha= | 14.5 | deg
JavaFoil+Calcfoil stall+Eppler ext transition |  |  |  | L/D Max: | 100.691 | at alpha= | 5.5 | deg
Re: | 750000 |  |  | Cd Min: | 0.00681 | at alpha= | 0.5 | deg
Mach: | 0.1 |  |  | Cl=0 at alpha= | -1.6032 | deg
|  |  |  | @ Cl=0.1, Cd= | 0.0072352
|  |  |  | @ Cl=0.4, Cd= | 0.0074089
|  |  |  | @ Cl=0.6, Cd= | 0.0077589
alpha (deg) | Cl | Cd | Cm | Cl/Cd
-18.5 | -1.021 | 0.15337 | 0 | -6.654
-18 | -1.03 | 0.14714 | -0.001 | -7.002
-17.5 | -1.037 | 0.13939 | -0.001 | -7.44
-17 | -1.041 | 0.13215 | -0.002 | -7.88
-16.5 | -1.043 | 0.12511 | -0.002 | -8.34
-16 | -1.043 | 0.11775 | -0.003 | -8.861
-15.5 | -1.041 | 0.11114 | -0.003 | -9.365
-15 | -1.036 | 0.10425 | -0.004 | -9.934
-14.5 | -1.024 | 0.09918 | -0.004 | -10.325
-14 | -1.147 | 0.03834 | -0.009 | -29.925
-13.5 | -1.148 | 0.03138 | -0.01 | -36.565
-13 | -1.128 | 0.02902 | -0.011 | -38.86
-12.5 | -1.104 | 0.02691 | -0.012 | -41.037
-12 | -1.076 | 0.02504 | -0.013 | -42.969
-11.5 | -1.043 | 0.02359 | -0.014 | -44.229
-11 | -1.008 | 0.02215 | -0.015 | -45.515
-10.5 | -0.97 | 0.02089 | -0.016 | -46.427
-10 | -0.929 | 0.0197 | -0.017 | -47.142
-9.5 | -0.885 | 0.01878 | -0.018 | -47.131
-9 | -0.839 | 0.01781 | -0.019 | -47.101
-8.5 | -0.791 | 0.01693 | -0.02 | -46.717
-8 | -0.741 | 0.01605 | -0.021 | -46.186
-7.5 | -0.69 | 0.01531 | -0.022 | -45.069
-7 | -0.637 | 0.01457 | -0.023 | -43.713
-6.5 | -0.583 | 0.01396 | -0.025 | -41.737
-6 | -0.527 | 0.01337 | -0.026 | -39.402
-5.5 | -0.47 | 0.01285 | -0.027 | -36.589
-5 | -0.412 | 0.01235 | -0.028 | -33.363
-4.5 | -0.361 | 0.00751 | -0.03 | -48.056
-4 | -0.299 | 0.00731 | -0.031 | -40.899
-3.5 | -0.237 | 0.00725 | -0.032 | -32.672
-3 | -0.175 | 0.00723 | -0.033 | -24.166
-2.5 | -0.112 | 0.00721 | -0.034 | -15.564
-2 | -0.05 | 0.00721 | -0.035 | -6.896
-1.5 | 0.013 | 0.00721 | -0.036 | 1.82
-1 | 0.076 | 0.00722 | -0.037 | 10.523
-0.5 | 0.139 | 0.00726 | -0.039 | 19.128
0 | 0.202 | 0.00734 | -0.04 | 27.46
0.5 | 0.263 | 0.00681 | -0.041 | 38.658
1 | 0.325 | 0.00734 | -0.042 | 44.359
1.5 | 0.387 | 0.00739 | -0.043 | 52.378
2 | 0.449 | 0.00748 | -0.044 | 59.993
2.5 | 0.511 | 0.00759 | -0.045 | 67.293
3 | 0.572 | 0.00769 | -0.046 | 74.358
3.5 | 0.633 | 0.00784 | -0.047 | 80.738
4 | 0.69 | 0.00798 | -0.048 | 86.436
4.5 | 0.749 | 0.00813 | -0.049 | 92.143
5 | 0.807 | 0.00833 | -0.05 | 96.905
5.5 | 0.864 | 0.00858 | -0.051 | 100.691
6 | 0.91 | 0.01577 | -0.051 | 57.68
6.5 | 0.964 | 0.01645 | -0.052 | 58.591
7 | 1.016 | 0.01728 | -0.053 | 58.811
7.5 | 1.068 | 0.01805 | -0.054 | 59.159
8 | 1.118 | 0.01884 | -0.055 | 59.321
8.5 | 1.165 | 0.01979 | -0.055 | 58.863
9 | 1.209 | 0.02073 | -0.056 | 58.316
9.5 | 1.25 | 0.0217 | -0.057 | 57.586
10 | 1.288 | 0.02272 | -0.058 | 56.701
10.5 | 1.323 | 0.02391 | -0.059 | 55.317
11 | 1.354 | 0.0252 | -0.06 | 53.725
11.5 | 1.382 | 0.02653 | -0.06 | 52.083
12 | 1.405 | 0.02799 | -0.061 | 50.21
12.5 | 1.425 | 0.02948 | -0.062 | 48.35
13 | 1.441 | 0.03115 | -0.063 | 46.258
13.5 | 1.452 | 0.03325 | -0.063 | 43.667
14 | 1.459 | 0.03543 | -0.064 | 41.193
14.5 | 1.461 | 0.03794 | -0.064 | 38.518
15 | 1.46 | 0.04057 | -0.065 | 35.984
15.5 | 1.445 | 0.04553 | -0.065 | 31.737
16 | 1.399 | 0.05831 | -0.063 | 23.99
16.5 | 1.26 | 0.11467 | -0.047 | 10.984
17 | 1.232 | 0.1275 | -0.043 | 9.664
17.5 | 1.213 | 0.13505 | -0.043 | 8.981
18 | 1.185 | 0.14617 | -0.039 | 8.11
18.5 | 1.162 | 0.15589 | -0.038 | 7.454
19 | 1.138 | 0.16345 | -0.038 | 6.962
19.5 | 1.112 | 0.17389 | -0.038 | 6.392

## 36. Re 750k Mach 0.10 (2)
BIGFOIL.COM POLAR EXPORT
NACA65-219 a=0.8
NACA65-219 a=0.8 |  |  |  | Cl Max: | 1.2083 | at alpha= | 19.5 | deg
XFOIL ncrit=9 |  |  |  | L/D Max: | 99.069 | at alpha= | 6 | deg
Re: | 750000 |  |  | Cd Min: | 0.2035 | at alpha= | -20 | deg
Mach: | 0.1 |  |  | Cl=0 at alpha= | -1.5415 | deg
|  |  |  | @ Cl=0.1, Cd= | 0.0080021
|  |  |  | @ Cl=0.4, Cd= | 0.0082077
|  |  |  | @ Cl=0.6, Cd= | 0.0084178
alpha (deg) | Cl | Cd | Cm | Cl/Cd
-20 | -0.557 | 0.2035 | -0.0046 | -2.7371
-19 | -0.8769 | 0.10166 | -0.0546 | -8.6258
-18.5 | -0.9192 | 0.08694 | -0.0628 | -10.5728
-18 | -0.9487 | 0.07557 | -0.0682 | -12.5539
-17.5 | -0.9651 | 0.06693 | -0.0715 | -14.4195
-17 | -0.9725 | 0.06004 | -0.0738 | -16.1975
-16.5 | -0.9727 | 0.05434 | -0.0749 | -17.9003
-16 | -0.9678 | 0.04955 | -0.0757 | -19.5318
-15.5 | -0.958 | 0.0452 | -0.0753 | -21.1947
-15 | -0.9388 | 0.04201 | -0.0751 | -22.3471
-14 | -0.8661 | 0.03596 | -0.0808 | -24.0851
-13.5 | -0.8438 | 0.03377 | -0.0793 | -24.9867
-13 | -0.8212 | 0.03175 | -0.0775 | -25.8646
-12.5 | -0.7965 | 0.02988 | -0.0758 | -26.6566
-12 | -0.7766 | 0.02764 | -0.0733 | -28.097
-11.5 | -0.755 | 0.02564 | -0.0712 | -29.4462
-11 | -0.7288 | 0.02396 | -0.0694 | -30.4174
-10.5 | -0.7021 | 0.02236 | -0.0673 | -31.3998
-10 | -0.674 | 0.02089 | -0.0653 | -32.2642
-9.5 | -0.6582 | 0.01885 | -0.0619 | -34.9178
-9 | -0.6318 | 0.01747 | -0.0593 | -36.1649
-8.5 | -0.6019 | 0.01631 | -0.0568 | -36.9037
-8 | -0.5787 | 0.01498 | -0.0533 | -38.6315
-7.5 | -0.5511 | 0.01406 | -0.0497 | -39.1963
-7 | -0.5258 | 0.01328 | -0.0453 | -39.5934
-6.5 | -0.4914 | 0.01248 | -0.0424 | -39.375
-6 | -0.4628 | 0.01115 | -0.0389 | -41.5067
-5.5 | -0.4337 | 0.00957 | -0.0356 | -45.3187
-5 | -0.3999 | 0.00794 | -0.033 | -50.3652
-4.5 | -0.345 | 0.0078 | -0.0332 | -44.2308
-4 | -0.2875 | 0.00773 | -0.0338 | -37.1928
-3.5 | -0.2296 | 0.00776 | -0.0344 | -29.5876
-3 | -0.1717 | 0.00795 | -0.0349 | -21.5975
-2.5 | -0.1131 | 0.00799 | -0.0357 | -14.1552
-2 | -0.0541 | 0.00805 | -0.0366 | -6.7205
-1.5 | 0.0049 | 0.00802 | -0.0375 | 0.61097
-1 | 0.0642 | 0.00799 | -0.0386 | 8.035
-0.5 | 0.1235 | 0.00801 | -0.0396 | 15.4182
0 | 0.1827 | 0.00807 | -0.0406 | 22.6394
0.5 | 0.2416 | 0.00805 | -0.0415 | 30.0124
1 | 0.3007 | 0.00808 | -0.0425 | 37.2153
1.5 | 0.3599 | 0.00816 | -0.0435 | 44.1054
2 | 0.4187 | 0.00823 | -0.0445 | 50.8748
2.5 | 0.4772 | 0.00828 | -0.0453 | 57.6329
3 | 0.5359 | 0.00835 | -0.0462 | 64.1796
3.5 | 0.5937 | 0.00842 | -0.0469 | 70.5107
4 | 0.6502 | 0.0084 | -0.0473 | 77.4048
4.5 | 0.7057 | 0.00842 | -0.0475 | 83.8124
5 | 0.7584 | 0.0084 | -0.0471 | 90.2857
5.5 | 0.8109 | 0.00852 | -0.0468 | 95.1761
6 | 0.8619 | 0.0087 | -0.0462 | 99.069
6.5 | 0.9006 | 0.0092 | -0.0434 | 97.8913
7 | 0.8943 | 0.01079 | -0.0329 | 82.8823
7.5 | 0.8815 | 0.01286 | -0.0224 | 68.5459
8 | 0.8761 | 0.01521 | -0.0144 | 57.6003
8.5 | 0.8771 | 0.01765 | -0.0082 | 49.6941
9 | 0.8822 | 0.02017 | -0.0031 | 43.7382
9.5 | 0.8968 | 0.02243 | 0.0006 | 39.9822
10 | 0.9177 | 0.02444 | 0.0034 | 37.5491
10.5 | 0.9391 | 0.02649 | 0.0059 | 35.4511
11 | 0.9606 | 0.02862 | 0.0083 | 33.5639
11.5 | 0.9821 | 0.03074 | 0.0105 | 31.9486
12 | 0.9923 | 0.03345 | 0.0139 | 29.6652
12.5 | 1.0308 | 0.03613 | 0.0116 | 28.5303
13 | 1.0522 | 0.03896 | 0.0126 | 27.0072
13.5 | 1.0709 | 0.04209 | 0.0136 | 25.4431
14 | 1.0797 | 0.04617 | 0.0149 | 23.3853
14.5 | 1.0993 | 0.04945 | 0.0154 | 22.2305
15 | 1.1182 | 0.05289 | 0.0158 | 21.142
15.5 | 1.1355 | 0.05663 | 0.016 | 20.0512
16 | 1.1505 | 0.06067 | 0.016 | 18.9632
16.5 | 1.1645 | 0.06492 | 0.0158 | 17.9375
17 | 1.1745 | 0.06944 | 0.016 | 16.9139
17.5 | 1.1864 | 0.07438 | 0.015 | 15.9505
18 | 1.1959 | 0.07965 | 0.0139 | 15.0144
18.5 | 1.2028 | 0.0855 | 0.0122 | 14.0678
19 | 1.2067 | 0.09185 | 0.0102 | 13.1377
19.5 | 1.2083 | 0.09876 | 0.0077 | 12.2347
20 | 1.2078 | 0.10614 | 0.0045 | 11.3793

## 37. Re 750k Mach 0.25 (1)
BIGFOIL.COM POLAR EXPORT
NACA65-219 a=0.8
NACA65-219 a=0.8 |  |  |  | Cl Max: | 1.389 | at alpha= | 12.5 | deg
JavaFoil+Calcfoil stall+Eppler ext transition |  |  |  | L/D Max: | 100.229 | at alpha= | 5.5 | deg
Re: | 750000 |  |  | Cd Min: | 0.00724 | at alpha= | -4.5 | deg
Mach: | 0.25 |  |  | Cl=0 at alpha= | -1.6016 | deg
|  |  |  | @ Cl=0.1, Cd= | 0.0074072
|  |  |  | @ Cl=0.4, Cd= | 0.0075433
|  |  |  | @ Cl=0.6, Cd= | 0.0079293
alpha (deg) | Cl | Cd | Cm | Cl/Cd
-17 | -0.866 | 0.14628 | -0.002 | -5.922
-16.5 | -0.893 | 0.13515 | -0.002 | -6.611
-16 | -0.917 | 0.12926 | -0.003 | -7.091
-15.5 | -0.934 | 0.1193 | -0.003 | -7.828
-15 | -0.947 | 0.11304 | -0.004 | -8.376
-14.5 | -0.954 | 0.10512 | -0.004 | -9.074
-14 | -0.958 | 0.09987 | -0.005 | -9.588
-13.5 | -0.955 | 0.09293 | -0.005 | -10.273
-13 | -0.949 | 0.08574 | -0.007 | -11.074
-12.5 | -1.052 | 0.03612 | -0.012 | -29.129
-12 | -1.056 | 0.02804 | -0.013 | -37.655
-11.5 | -1.035 | 0.02555 | -0.014 | -40.49
-11 | -1.006 | 0.02403 | -0.015 | -41.848
-10.5 | -0.972 | 0.02254 | -0.016 | -43.133
-10 | -0.935 | 0.02117 | -0.017 | -44.169
-9.5 | -0.895 | 0.01981 | -0.018 | -45.161
-9 | -0.851 | 0.01885 | -0.02 | -45.118
-8.5 | -0.804 | 0.01783 | -0.021 | -45.069
-8 | -0.754 | 0.01689 | -0.022 | -44.665
-7.5 | -0.703 | 0.01605 | -0.023 | -43.8
-7 | -0.65 | 0.01529 | -0.024 | -42.515
-6.5 | -0.595 | 0.01456 | -0.025 | -40.852
-6 | -0.539 | 0.01391 | -0.026 | -38.715
-5.5 | -0.481 | 0.01333 | -0.027 | -36.051
-5 | -0.422 | 0.01279 | -0.029 | -32.968
-4.5 | -0.369 | 0.00724 | -0.03 | -50.969
-4 | -0.307 | 0.00753 | -0.032 | -40.779
-3.5 | -0.243 | 0.0074 | -0.033 | -32.894
-3 | -0.18 | 0.00737 | -0.034 | -24.36
-2.5 | -0.115 | 0.00736 | -0.035 | -15.682
-2 | -0.051 | 0.00729 | -0.036 | -7.006
-1.5 | 0.013 | 0.00735 | -0.037 | 1.835
-1 | 0.078 | 0.00737 | -0.038 | 10.597
-0.5 | 0.143 | 0.00748 | -0.04 | 19.077
0 | 0.206 | 0.00732 | -0.041 | 28.168
0.5 | 0.27 | 0.00739 | -0.042 | 36.559
1 | 0.334 | 0.00743 | -0.043 | 44.935
1.5 | 0.397 | 0.00754 | -0.044 | 52.651
2 | 0.461 | 0.00761 | -0.045 | 60.489
2.5 | 0.524 | 0.00773 | -0.046 | 67.728
3 | 0.587 | 0.0079 | -0.047 | 74.277
3.5 | 0.649 | 0.00804 | -0.048 | 80.785
4 | 0.707 | 0.00819 | -0.049 | 86.407
4.5 | 0.767 | 0.00836 | -0.05 | 91.817
5 | 0.827 | 0.00858 | -0.051 | 96.337
5.5 | 0.885 | 0.00883 | -0.052 | 100.229
6 | 0.931 | 0.01641 | -0.052 | 56.741
6.5 | 0.986 | 0.0172 | -0.053 | 57.323
7 | 1.039 | 0.01809 | -0.054 | 57.441
7.5 | 1.09 | 0.01897 | -0.055 | 57.45
8 | 1.139 | 0.01989 | -0.056 | 57.284
8.5 | 1.185 | 0.02091 | -0.057 | 56.686
9 | 1.227 | 0.02198 | -0.058 | 55.811
9.5 | 1.265 | 0.02319 | -0.059 | 54.544
10 | 1.298 | 0.02436 | -0.059 | 53.292
10.5 | 1.327 | 0.02566 | -0.06 | 51.729
11 | 1.351 | 0.02725 | -0.061 | 49.578
11.5 | 1.37 | 0.02879 | -0.062 | 47.571
12 | 1.382 | 0.03052 | -0.063 | 45.291
12.5 | 1.389 | 0.03248 | -0.063 | 42.756
13 | 1.388 | 0.03448 | -0.064 | 40.246
13.5 | 1.376 | 0.03793 | -0.064 | 36.286
14 | 1.344 | 0.04489 | -0.063 | 29.94
14.5 | 1.174 | 0.10285 | -0.042 | 11.416
15 | 1.148 | 0.11258 | -0.038 | 10.196
15.5 | 1.117 | 0.12095 | -0.037 | 9.239
16 | 1.079 | 0.12833 | -0.034 | 8.407
16.5 | 1.037 | 0.1397 | -0.035 | 7.423
17 | 0.989 | 0.15066 | -0.034 | 6.567
17.5 | 0.937 | 0.16178 | -0.034 | 5.793

## 38. Re 750k Mach 0.25 (2)
BIGFOIL.COM POLAR EXPORT
NACA65-219 a=0.8
NACA65-219 a=0.8 |  |  |  | Cl Max: | 1.136 | at alpha= | 17.5 | deg
XFOIL ncrit=9 |  |  |  | L/D Max: | 98.2536 | at alpha= | 6 | deg
Re: | 750000 |  |  | Cd Min: | 0.20837 | at alpha= | -20 | deg
Mach: | 0.25 |  |  | Cl=0 at alpha= | -1.5376 | deg
|  |  |  | @ Cl=0.1, Cd= | 0.0081737
|  |  |  | @ Cl=0.4, Cd= | 0.0084044
|  |  |  | @ Cl=0.6, Cd= | 0.008612
alpha (deg) | Cl | Cd | Cm | Cl/Cd
-20 | -0.5577 | 0.20837 | -0.0037 | -2.6765
-19.5 | -0.5399 | 0.20249 | -0.0076 | -2.6663
-18 | -0.6798 | 0.12959 | -0.0422 | -5.2458
-17.5 | -0.7554 | 0.10534 | -0.0571 | -7.1711
-17 | -0.8041 | 0.08858 | -0.0673 | -9.0777
-16.5 | -0.8358 | 0.07638 | -0.0738 | -10.9427
-16 | -0.8596 | 0.0664 | -0.0783 | -12.9458
-15.5 | -0.8774 | 0.05809 | -0.0811 | -15.1041
-14.5 | -0.8618 | 0.04606 | -0.0865 | -18.7104
-14 | -0.8398 | 0.04179 | -0.0882 | -20.0957
-13.5 | -0.8249 | 0.03859 | -0.0867 | -21.376
-13 | -0.8056 | 0.03581 | -0.0849 | -22.4965
-12.5 | -0.7827 | 0.03336 | -0.083 | -23.4622
-12 | -0.7568 | 0.03121 | -0.0812 | -24.2486
-11.5 | -0.7357 | 0.0288 | -0.0786 | -25.5451
-11 | -0.7107 | 0.0268 | -0.0766 | -26.5187
-10 | -0.658 | 0.02316 | -0.0721 | -28.4111
-9.5 | -0.6358 | 0.0212 | -0.0693 | -29.9906
-9 | -0.6145 | 0.01932 | -0.0662 | -31.8064
-8.5 | -0.5866 | 0.01787 | -0.0635 | -32.826
-8 | -0.5603 | 0.0164 | -0.0605 | -34.1646
-7.5 | -0.5336 | 0.01508 | -0.0572 | -35.3846
-7 | -0.5071 | 0.01397 | -0.0533 | -36.2992
-6.5 | -0.4841 | 0.01311 | -0.0482 | -36.926
-6 | -0.4581 | 0.012 | -0.0438 | -38.175
-5.5 | -0.4336 | 0.0104 | -0.0394 | -41.6923
-5 | -0.4089 | 0.00838 | -0.0352 | -48.7947
-4.5 | -0.357 | 0.00792 | -0.0345 | -45.0758
-4 | -0.2973 | 0.00788 | -0.0351 | -37.7284
-3 | -0.1779 | 0.00806 | -0.036 | -22.072
-2.5 | -0.1175 | 0.00814 | -0.0367 | -14.4349
-2 | -0.0566 | 0.00825 | -0.0376 | -6.8606
-1.5 | 0.0046 | 0.00818 | -0.0386 | 0.56235
-1 | 0.0657 | 0.00814 | -0.0396 | 8.0713
-0.5 | 0.1268 | 0.0082 | -0.0406 | 15.4634
0 | 0.188 | 0.00824 | -0.0416 | 22.8155
0.5 | 0.2488 | 0.00821 | -0.0426 | 30.3045
1 | 0.3097 | 0.00825 | -0.0436 | 37.5394
1.5 | 0.3709 | 0.00839 | -0.0446 | 44.2074
2 | 0.4314 | 0.00842 | -0.0455 | 51.2352
2.5 | 0.4919 | 0.00846 | -0.0464 | 58.1442
3 | 0.5527 | 0.00858 | -0.0473 | 64.4172
4 | 0.671 | 0.00866 | -0.0482 | 77.4827
4.5 | 0.7272 | 0.00862 | -0.048 | 84.3619
5 | 0.781 | 0.00865 | -0.0474 | 90.289
5.5 | 0.8343 | 0.00873 | -0.0466 | 95.567
6 | 0.8833 | 0.00899 | -0.0451 | 98.2536
6.5 | 0.907 | 0.0098 | -0.0392 | 92.551
7 | 0.8822 | 0.0118 | -0.0256 | 74.7627
7.5 | 0.8676 | 0.01434 | -0.0157 | 60.5021
8 | 0.8593 | 0.01721 | -0.008 | 49.9303
8.5 | 0.857 | 0.02014 | -0.0019 | 42.5521
9 | 0.8642 | 0.02292 | 0.0026 | 37.7051
9.5 | 0.884 | 0.02517 | 0.0057 | 35.1212
10 | 0.9059 | 0.02739 | 0.0084 | 33.0741
10.5 | 0.9244 | 0.02997 | 0.011 | 30.8442
11 | 0.9475 | 0.03234 | 0.0132 | 29.2981
11.5 | 0.9662 | 0.03508 | 0.0154 | 27.5428
12 | 0.9784 | 0.03822 | 0.0181 | 25.5992
13 | 1.0317 | 0.0447 | 0.0176 | 23.0805
13.5 | 1.0471 | 0.04854 | 0.0186 | 21.5719
14 | 1.0595 | 0.05271 | 0.0196 | 20.1006
14.5 | 1.0793 | 0.05645 | 0.02 | 19.1196
15 | 1.0957 | 0.06059 | 0.0203 | 18.0838
15.5 | 1.1106 | 0.06509 | 0.0202 | 17.0625
16 | 1.1229 | 0.06998 | 0.02 | 16.046
16.5 | 1.1316 | 0.07524 | 0.0198 | 15.0399
17 | 1.1358 | 0.08168 | 0.0184 | 13.9055
17.5 | 1.136 | 0.08888 | 0.0163 | 12.7813
18 | 1.1303 | 0.0972 | 0.0134 | 11.6286
18.5 | 1.121 | 0.10643 | 0.0094 | 10.5327
19 | 1.1072 | 0.11676 | 0.0043 | 9.4827
19.5 | 1.0901 | 0.12809 | -0.002 | 8.5104
20 | 1.0685 | 0.14071 | -0.0097 | 7.5936

## 39. Re 750k Mach 0.50 (1)
BIGFOIL.COM POLAR EXPORT
NACA65-219 a=0.8
NACA65-219 a=0.8 |  |  |  | Cl Max: | 1.21 | at alpha= | 8.5 | deg
JavaFoil+Calcfoil stall+Eppler ext transition |  |  |  | L/D Max: | 92.406 | at alpha= | 5 | deg
Re: | 750000 |  |  | Cd Min: | 0.0078 | at alpha= | -2 | deg
Mach: | 0.5 |  |  | Cl=0 at alpha= | -1.6042 | deg
|  |  |  | @ Cl=0.1, Cd= | 0.00784
|  |  |  | @ Cl=0.4, Cd= | 0.0081407
|  |  |  | @ Cl=0.6, Cd= | 0.0085907
alpha (deg) | Cl | Cd | Cm | Cl/Cd
-20 | -1.039 | 0.21167 | 0.001 | -4.908
-19.5 | -1.011 | 0.20291 | 0.001 | -4.983
-19 | -0.982 | 0.19947 | 0 | -4.921
-18.5 | -0.954 | 0.19085 | 0 | -4.999
-18 | -0.927 | 0.18896 | -0.001 | -4.903
-17.5 | -0.899 | 0.18126 | -0.002 | -4.961
-17 | -0.869 | 0.18067 | -0.002 | -4.812
-16.5 | -0.842 | 0.16868 | -0.003 | -4.989
-16 | -0.814 | 0.16643 | -0.003 | -4.89
-15.5 | -0.786 | 0.16162 | -0.004 | -4.865
-15 | -0.757 | 0.1556 | -0.004 | -4.864
-14.5 | -0.729 | 0.15105 | -0.005 | -4.825
-14 | -0.701 | 0.13914 | -0.005 | -5.04
-13.5 | -0.673 | 0.1343 | -0.006 | -5.014
-13 | -0.645 | 0.12762 | -0.006 | -5.051
-12.5 | -0.616 | 0.12324 | -0.006 | -5.001
-12 | -0.588 | 0.1171 | -0.007 | -5.025
-11.5 | -0.56 | 0.11539 | -0.007 | -4.857
-11 | -0.533 | 0.10539 | -0.008 | -5.053
-10.5 | -0.504 | 0.10063 | -0.008 | -5.005
-10 | -0.476 | 0.08952 | -0.009 | -5.316
-9.5 | -0.623 | 0.06841 | -0.009 | -9.101
-9 | -0.687 | 0.06131 | -0.011 | -11.212
-8.5 | -0.807 | 0.0229 | -0.023 | -35.24
-8 | -0.783 | 0.0214 | -0.024 | -36.593
-7.5 | -0.745 | 0.0199 | -0.025 | -37.454
-7 | -0.698 | 0.0185 | -0.026 | -37.736
-6.5 | -0.645 | 0.01749 | -0.028 | -36.879
-6 | -0.587 | 0.01654 | -0.029 | -35.498
-5.5 | -0.526 | 0.01568 | -0.03 | -33.533
-5 | -0.463 | 0.01493 | -0.032 | -30.979
-4.5 | -0.397 | 0.01425 | -0.033 | -27.899
-4 | -0.337 | 0.00831 | -0.035 | -40.561
-3.5 | -0.268 | 0.00816 | -0.036 | -32.858
-3 | -0.198 | 0.00795 | -0.037 | -24.959
-2.5 | -0.128 | 0.00787 | -0.039 | -16.249
-2 | -0.057 | 0.0078 | -0.04 | -7.283
-1.5 | 0.015 | 0.00785 | -0.041 | 1.92
-1 | 0.087 | 0.00784 | -0.043 | 11.124
-0.5 | 0.159 | 0.00784 | -0.044 | 20.334
0 | 0.229 | 0.00795 | -0.045 | 28.759
0.5 | 0.3 | 0.00801 | -0.046 | 37.411
1 | 0.37 | 0.00809 | -0.047 | 45.744
1.5 | 0.441 | 0.00821 | -0.048 | 53.658
2 | 0.511 | 0.00835 | -0.05 | 61.171
2.5 | 0.581 | 0.00855 | -0.051 | 67.918
3 | 0.651 | 0.0087 | -0.052 | 74.835
3.5 | 0.72 | 0.00891 | -0.053 | 80.849
4 | 0.782 | 0.0092 | -0.054 | 85.03
4.5 | 0.848 | 0.00951 | -0.055 | 89.141
5 | 0.911 | 0.00986 | -0.056 | 92.406
5.5 | 0.962 | 0.01876 | -0.057 | 51.298
6 | 1.02 | 0.01985 | -0.058 | 51.38
6.5 | 1.073 | 0.02118 | -0.059 | 50.688
7 | 1.122 | 0.02255 | -0.06 | 49.754
7.5 | 1.163 | 0.02402 | -0.061 | 48.419
8 | 1.195 | 0.02577 | -0.062 | 46.387
8.5 | 1.21 | 0.02763 | -0.063 | 43.81
9 | 1.008 | 0.06016 | -0.03 | 16.761
9.5 | 0.925 | 0.06673 | -0.028 | 13.867
10 | 0.654 | 0.09575 | -0.028 | 6.834
10.5 | 0.682 | 0.10228 | -0.028 | 6.667
11 | 0.709 | 0.1109 | -0.029 | 6.397
11.5 | 0.738 | 0.11465 | -0.032 | 6.438
12 | 0.766 | 0.12365 | -0.033 | 6.192
12.5 | 0.793 | 0.12707 | -0.033 | 6.241
13 | 0.821 | 0.12909 | -0.034 | 6.356
13.5 | 0.849 | 0.13968 | -0.037 | 6.082

## 40. Re 750k Mach 0.50 (2)
BIGFOIL.COM POLAR EXPORT
NACA65-219 a=0.8
NACA65-219 a=0.8 |  |  |  | Cl Max: | 0.9491 | at alpha= | 13 | deg
XFOIL ncrit=9 |  |  |  | L/D Max: | 90.0301 | at alpha= | 5.5 | deg
Re: | 750000 |  |  | Cd Min: | 0.20216 | at alpha= | 18 | deg
Mach: | 0.5 |  |  | Cl=0 at alpha= | -1.5101 | deg
|  |  |  | @ Cl=0.1, Cd= | 0.0090127
|  |  |  | @ Cl=0.4, Cd= | 0.0092394
|  |  |  | @ Cl=0.6, Cd= | 0.0096279
alpha (deg) | Cl | Cd | Cm | Cl/Cd
-16 | -0.4269 | 0.15882 | -0.0467 | -2.6879
-15.5 | -0.4194 | 0.14992 | -0.0506 | -2.7975
-15 | -0.4197 | 0.13873 | -0.056 | -3.0253
-14.5 | -0.4371 | 0.12402 | -0.0634 | -3.5244
-14 | -0.4801 | 0.10512 | -0.0739 | -4.5672
-13.5 | -0.5283 | 0.08727 | -0.0854 | -6.0536
-13 | -0.56 | 0.07439 | -0.0934 | -7.5279
-12.5 | -0.5859 | 0.0637 | -0.099 | -9.1978
-12 | -0.606 | 0.05482 | -0.1021 | -11.0544
-11.5 | -0.6197 | 0.04745 | -0.1032 | -13.0601
-11 | -0.6222 | 0.04158 | -0.1026 | -14.9639
-10.5 | -0.6124 | 0.03698 | -0.1008 | -16.5603
-10 | -0.5903 | 0.03358 | -0.0982 | -17.5789
-9.5 | -0.5614 | 0.03096 | -0.0952 | -18.1331
-9 | -0.5388 | 0.02826 | -0.092 | -19.0658
-8.5 | -0.5132 | 0.0259 | -0.0888 | -19.8147
-8 | -0.4872 | 0.02371 | -0.0855 | -20.5483
-7.5 | -0.466 | 0.02134 | -0.0818 | -21.8369
-6.5 | -0.4127 | 0.0175 | -0.0744 | -23.5829
-6 | -0.3854 | 0.01581 | -0.0704 | -24.377
-5.5 | -0.375 | 0.01362 | -0.0644 | -27.533
-5 | -0.3913 | 0.01157 | -0.0532 | -33.8202
-4.5 | -0.3957 | 0.00913 | -0.0433 | -43.3406
-4 | -0.342 | 0.00857 | -0.0411 | -39.9067
-3.5 | -0.2743 | 0.00861 | -0.041 | -31.8583
-3 | -0.2063 | 0.0088 | -0.041 | -23.4432
-2.5 | -0.1374 | 0.00899 | -0.0413 | -15.2836
-2 | -0.0682 | 0.00901 | -0.042 | -7.5694
-1.5 | 0.0014 | 0.00901 | -0.0429 | 0.15538
-1 | 0.0707 | 0.009 | -0.0439 | 7.8556
-0.5 | 0.14 | 0.00903 | -0.0449 | 15.5039
0 | 0.2092 | 0.00906 | -0.0459 | 23.0905
0.5 | 0.2776 | 0.0091 | -0.0467 | 30.5055
1 | 0.3465 | 0.00917 | -0.0477 | 37.7863
1.5 | 0.4159 | 0.00926 | -0.0486 | 44.9136
2 | 0.484 | 0.00939 | -0.0493 | 51.5442
2.5 | 0.5517 | 0.00953 | -0.0498 | 57.8909
3 | 0.6208 | 0.00967 | -0.0504 | 64.1986
3.5 | 0.6874 | 0.00977 | -0.0503 | 70.3582
4 | 0.753 | 0.0098 | -0.0498 | 76.8367
4.5 | 0.8123 | 0.00976 | -0.0478 | 83.2275
5 | 0.8616 | 0.00975 | -0.044 | 88.3692
5.5 | 0.8976 | 0.00997 | -0.0377 | 90.0301
6 | 0.9113 | 0.01088 | -0.0285 | 83.7592
6.5 | 0.8782 | 0.01381 | -0.0148 | 63.5916
7 | 0.84 | 0.01813 | -0.0033 | 46.332
7.5 | 0.8128 | 0.0227 | 0.0051 | 35.8062
8 | 0.7977 | 0.02722 | 0.0113 | 29.3057
8.5 | 0.7984 | 0.03121 | 0.0158 | 25.5815
9 | 0.8185 | 0.03444 | 0.0187 | 23.766
9.5 | 0.8386 | 0.03782 | 0.0214 | 22.1735
10 | 0.8594 | 0.04143 | 0.0237 | 20.7434
10.5 | 0.8749 | 0.04556 | 0.0259 | 19.2032
11 | 0.893 | 0.04973 | 0.0278 | 17.957
11.5 | 0.9092 | 0.05424 | 0.0293 | 16.7625
12.5 | 0.9399 | 0.06399 | 0.0319 | 14.6882
13 | 0.9491 | 0.06984 | 0.0326 | 13.5896
13.5 | 0.9469 | 0.07694 | 0.0326 | 12.307
14.5 | 0.9241 | 0.09727 | 0.0236 | 9.5004
15 | 0.9034 | 0.10931 | 0.0172 | 8.2646
15.5 | 0.8733 | 0.12378 | 0.0083 | 7.0553
16 | 0.8393 | 0.14013 | -0.0024 | 5.9894
16.5 | 0.7946 | 0.16049 | -0.0155 | 4.9511
17 | 0.7677 | 0.17926 | -0.0263 | 4.2826
17.5 | 0.7685 | 0.19207 | -0.0338 | 4.0011
18 | 0.7797 | 0.20216 | -0.0399 | 3.8568

## 41. Re 1M Mach 0.00 (1)
BIGFOIL.COM POLAR EXPORT
NACA65-219 a=0.8
NACA65-219 a=0.8 |  |  |  | Cl Max: | 1.483 | at alpha= | 15 | deg
JavaFoil+Calcfoil stall+Eppler ext transition |  |  |  | L/D Max: | 110.044 | at alpha= | 5.5 | deg
Re: | 1000000 |  |  | Cd Min: | 0.00635 | at alpha= | 1.5 | deg
Mach: | 0 |  |  | Cl=0 at alpha= | -1.6048 | deg
|  |  |  | @ Cl=0.1, Cd= | 0.0066723
|  |  |  | @ Cl=0.4, Cd= | 0.0064693
|  |  |  | @ Cl=0.6, Cd= | 0.0071528
alpha (deg) | Cl | Cd | Cm | Cl/Cd
-20 | -1.022 | 0.17059 | 0.001 | -5.993
-19.5 | -1.034 | 0.16158 | 0.001 | -6.402
-19 | -1.045 | 0.15363 | 0 | -6.803
-18.5 | -1.053 | 0.14759 | 0 | -7.133
-18 | -1.06 | 0.14069 | -0.001 | -7.532
-17.5 | -1.065 | 0.13109 | -0.001 | -8.128
-17 | -1.066 | 0.12549 | -0.002 | -8.494
-16.5 | -1.069 | 0.11689 | -0.003 | -9.145
-16 | -1.066 | 0.11028 | -0.003 | -9.664
-15.5 | -1.181 | 0.0474 | -0.006 | -24.923
-15 | -1.195 | 0.03733 | -0.007 | -32.008
-14.5 | -1.187 | 0.03379 | -0.008 | -35.138
-14 | -1.175 | 0.03105 | -0.009 | -37.85
-13.5 | -1.161 | 0.02814 | -0.01 | -41.245
-13 | -1.138 | 0.02627 | -0.011 | -43.329
-12.5 | -1.111 | 0.0246 | -0.012 | -45.14
-12 | -1.08 | 0.02315 | -0.013 | -46.661
-11.5 | -1.046 | 0.02187 | -0.014 | -47.829
-11 | -1.01 | 0.02058 | -0.015 | -49.068
-10.5 | -0.971 | 0.01943 | -0.016 | -49.955
-10 | -0.929 | 0.01832 | -0.017 | -50.696
-9.5 | -0.884 | 0.01751 | -0.018 | -50.51
-9 | -0.838 | 0.01656 | -0.019 | -50.622
-8.5 | -0.791 | 0.01572 | -0.02 | -50.293
-8 | -0.741 | 0.01493 | -0.021 | -49.604
-7.5 | -0.689 | 0.01423 | -0.022 | -48.447
-7 | -0.636 | 0.01358 | -0.023 | -46.86
-6.5 | -0.582 | 0.013 | -0.025 | -44.779
-6 | -0.526 | 0.01248 | -0.026 | -42.153
-5.5 | -0.469 | 0.01201 | -0.027 | -39.07
-5 | -0.411 | 0.01155 | -0.028 | -35.613
-4.5 | -0.359 | 0.00684 | -0.03 | -52.501
-4 | -0.298 | 0.00673 | -0.031 | -44.208
-3.5 | -0.236 | 0.00673 | -0.032 | -35.039
-3 | -0.174 | 0.00665 | -0.033 | -26.146
-2.5 | -0.112 | 0.00664 | -0.034 | -16.828
-2 | -0.049 | 0.00663 | -0.035 | -7.456
-1.5 | 0.013 | 0.00668 | -0.036 | 1.955
-1 | 0.076 | 0.00668 | -0.037 | 11.309
-0.5 | 0.138 | 0.00666 | -0.038 | 20.72
0 | 0.201 | 0.00673 | -0.039 | 29.829
0.5 | 0.263 | 0.00678 | -0.041 | 38.822
1 | 0.326 | 0.00692 | -0.042 | 47.063
1.5 | 0.387 | 0.00635 | -0.043 | 60.902
2 | 0.448 | 0.00691 | -0.044 | 64.884
2.5 | 0.51 | 0.00697 | -0.045 | 73.082
3 | 0.571 | 0.00711 | -0.046 | 80.273
3.5 | 0.632 | 0.0072 | -0.047 | 87.727
4 | 0.689 | 0.00731 | -0.048 | 94.251
4.5 | 0.748 | 0.0075 | -0.049 | 99.677
5 | 0.806 | 0.00766 | -0.05 | 105.136
5.5 | 0.863 | 0.00784 | -0.05 | 110.044
6 | 0.907 | 0.01479 | -0.051 | 61.329
6.5 | 0.961 | 0.01546 | -0.052 | 62.175
7 | 1.014 | 0.01621 | -0.053 | 62.53
7.5 | 1.065 | 0.01695 | -0.053 | 62.854
8 | 1.115 | 0.01767 | -0.054 | 63.095
8.5 | 1.163 | 0.01853 | -0.055 | 62.734
9 | 1.207 | 0.0194 | -0.056 | 62.214
9.5 | 1.249 | 0.0203 | -0.057 | 61.522
10 | 1.288 | 0.02119 | -0.058 | 60.769
10.5 | 1.323 | 0.02227 | -0.059 | 59.426
11 | 1.356 | 0.02346 | -0.06 | 57.804
11.5 | 1.385 | 0.02465 | -0.06 | 56.17
12 | 1.41 | 0.02593 | -0.061 | 54.397
12.5 | 1.432 | 0.02735 | -0.062 | 52.346
13 | 1.45 | 0.02891 | -0.063 | 50.155
13.5 | 1.464 | 0.03067 | -0.063 | 47.724
14 | 1.474 | 0.03246 | -0.064 | 45.41
14.5 | 1.48 | 0.03461 | -0.065 | 42.763
15 | 1.483 | 0.03666 | -0.065 | 40.444
15.5 | 1.477 | 0.03977 | -0.066 | 37.147
16 | 1.465 | 0.04338 | -0.066 | 33.773
16.5 | 1.448 | 0.0475 | -0.066 | 30.49
17 | 1.428 | 0.05174 | -0.067 | 27.609
17.5 | 1.384 | 0.06417 | -0.065 | 21.574
18 | 1.335 | 0.0806 | -0.063 | 16.561
18.5 | 1.218 | 0.1391 | -0.047 | 8.759
19 | 1.191 | 0.15084 | -0.045 | 7.895
19.5 | 1.168 | 0.15994 | -0.044 | 7.301
20 | 1.142 | 0.16995 | -0.043 | 6.717

## 42. Re 1M Mach 0.00 (2)
BIGFOIL.COM POLAR EXPORT
NACA65-219 a=0.8
NACA65-219 a=0.8 |  |  |  | Cl Max: | 1.2476 | at alpha= | 20 | deg
XFOIL ncrit=9 |  |  |  | L/D Max: | 106.841 | at alpha= | 6 | deg
Re: | 1000000 |  |  | Cd Min: | 0.09874 | at alpha= | 20 | deg
Mach: | 0 |  |  | Cl=0 at alpha= | -1.5451 | deg
|  |  |  | @ Cl=0.1, Cd= | 0.007048
|  |  |  | @ Cl=0.4, Cd= | 0.0071748
|  |  |  | @ Cl=0.6, Cd= | 0.0073986
alpha (deg) | Cl | Cd | Cm | Cl/Cd
-20 | -1.0004 | 0.09476 | -0.0549 | -10.5572
-19.5 | -1.0163 | 0.08491 | -0.0602 | -11.9691
-19 | -1.0258 | 0.07659 | -0.0641 | -13.3934
-18.5 | -1.0297 | 0.0695 | -0.0672 | -14.8158
-18 | -1.0415 | 0.06226 | -0.0686 | -16.7282
-17.5 | -1.0362 | 0.05714 | -0.0698 | -18.1344
-17 | -1.0255 | 0.05275 | -0.0709 | -19.4408
-16.5 | -1.0141 | 0.04865 | -0.0714 | -20.8448
-16 | -0.9989 | 0.04503 | -0.0717 | -22.183
-15 | -0.9533 | 0.0386 | -0.0738 | -24.6969
-14.5 | -0.9108 | 0.0357 | -0.0779 | -25.5126
-14 | -0.8906 | 0.03343 | -0.0765 | -26.6407
-13.5 | -0.8766 | 0.03078 | -0.0744 | -28.4795
-13 | -0.86 | 0.02842 | -0.0724 | -30.2604
-12.5 | -0.8377 | 0.02648 | -0.0706 | -31.6352
-12 | -0.8143 | 0.02465 | -0.0688 | -33.0345
-11.5 | -0.7887 | 0.023 | -0.0669 | -34.2913
-11 | -0.7603 | 0.02155 | -0.0651 | -35.2807
-10.5 | -0.7418 | 0.0196 | -0.0623 | -37.8469
-10 | -0.7171 | 0.01807 | -0.0598 | -39.6846
-9.5 | -0.6886 | 0.01682 | -0.0575 | -40.9394
-9 | -0.6577 | 0.01577 | -0.0552 | -41.7058
-8.5 | -0.6329 | 0.01453 | -0.0518 | -43.5582
-8 | -0.6048 | 0.01361 | -0.0485 | -44.4379
-7 | -0.5396 | 0.01233 | -0.0421 | -43.7632
-6.5 | -0.4988 | 0.01172 | -0.0402 | -42.5597
-6 | -0.462 | 0.0107 | -0.0379 | -43.1776
-5.5 | -0.4265 | 0.00947 | -0.0355 | -45.037
-5 | -0.3912 | 0.00786 | -0.0333 | -49.771
-4.5 | -0.3442 | 0.00702 | -0.0326 | -49.0313
-4 | -0.2871 | 0.00693 | -0.0332 | -41.4286
-3.5 | -0.2289 | 0.00688 | -0.034 | -33.2703
-3 | -0.1708 | 0.00694 | -0.0348 | -24.611
-2.5 | -0.1124 | 0.007 | -0.0356 | -16.0571
-2 | -0.0535 | 0.007 | -0.0365 | -7.6429
-1.5 | 0.0053 | 0.00702 | -0.0375 | 0.75499
-1 | 0.0645 | 0.00706 | -0.0385 | 9.136
-0.5 | 0.1237 | 0.00704 | -0.0396 | 17.571
0 | 0.1825 | 0.00702 | -0.0405 | 25.9972
0.5 | 0.2413 | 0.00712 | -0.0415 | 33.8904
1 | 0.3005 | 0.00714 | -0.0426 | 42.0868
1.5 | 0.3593 | 0.00714 | -0.0436 | 50.3221
2 | 0.4178 | 0.00719 | -0.0445 | 58.1085
2.5 | 0.4765 | 0.00732 | -0.0455 | 65.0956
3 | 0.5347 | 0.00732 | -0.0463 | 73.0464
3.5 | 0.5918 | 0.0074 | -0.047 | 79.973
4 | 0.6488 | 0.00739 | -0.0475 | 87.7943
4.5 | 0.7037 | 0.00743 | -0.0477 | 94.7106
5 | 0.7576 | 0.00753 | -0.0477 | 100.6109
5.5 | 0.8113 | 0.0077 | -0.0478 | 105.3636
6 | 0.859 | 0.00804 | -0.0467 | 106.8408
7 | 0.8727 | 0.01095 | -0.0306 | 79.6986
7.5 | 0.8707 | 0.01278 | -0.0221 | 68.1299
8 | 0.8752 | 0.01472 | -0.0155 | 59.4565
8.5 | 0.8822 | 0.01685 | -0.0098 | 52.3561
9 | 0.8954 | 0.01888 | -0.0055 | 47.4258
9.5 | 0.9174 | 0.02064 | -0.0024 | 44.4477
10 | 0.9404 | 0.02244 | 0.0003 | 41.9073
10.5 | 0.9667 | 0.0241 | 0.0025 | 40.112
11 | 0.9867 | 0.02622 | 0.0051 | 37.6316
11.5 | 1.0134 | 0.028 | 0.0069 | 36.1929
12 | 1.036 | 0.03005 | 0.0089 | 34.4759
12.5 | 1.0494 | 0.03245 | 0.012 | 32.339
13 | 1.0854 | 0.03519 | 0.01 | 30.844
13.5 | 1.1072 | 0.03789 | 0.0111 | 29.2214
14 | 1.1289 | 0.04069 | 0.0119 | 27.7439
14.5 | 1.1478 | 0.0438 | 0.0127 | 26.2055
15 | 1.1538 | 0.0482 | 0.0137 | 23.9378
15.5 | 1.1708 | 0.05175 | 0.0141 | 22.6242
16 | 1.1867 | 0.05555 | 0.0143 | 21.3627
16.5 | 1.2015 | 0.05956 | 0.0142 | 20.1729
17 | 1.2154 | 0.06382 | 0.0138 | 19.0442
17.5 | 1.2277 | 0.0684 | 0.0131 | 17.9488
18 | 1.2355 | 0.07361 | 0.0123 | 16.7844
18.5 | 1.2385 | 0.07955 | 0.011 | 15.5688
19 | 1.2392 | 0.0859 | 0.0095 | 14.4261
19.5 | 1.2449 | 0.09203 | 0.0074 | 13.5271
20 | 1.2476 | 0.09874 | 0.0049 | 12.6352

## 43. Re 1M Mach 0.10 (1)
BIGFOIL.COM POLAR EXPORT
NACA65-219 a=0.8
NACA65-219 a=0.8 |  |  |  | Cl Max: | 1.466 | at alpha= | 14.5 | deg
JavaFoil+Calcfoil stall+Eppler ext transition |  |  |  | L/D Max: | 109.522 | at alpha= | 5.5 | deg
Re: | 1000000 |  |  | Cd Min: | 0.0064 | at alpha= | 1.5 | deg
Mach: | 0.1 |  |  | Cl=0 at alpha= | -1.6032 | deg
|  |  |  | @ Cl=0.1, Cd= | 0.0067114
|  |  |  | @ Cl=0.4, Cd= | 0.0064992
|  |  |  | @ Cl=0.6, Cd= | 0.0071584
alpha (deg) | Cl | Cd | Cm | Cl/Cd
-20 | -0.982 | 0.17444 | 0.001 | -5.627
-19.5 | -0.997 | 0.16581 | 0.001 | -6.013
-19 | -1.011 | 0.15827 | 0 | -6.39
-18.5 | -1.022 | 0.15037 | 0 | -6.797
-18 | -1.033 | 0.141 | -0.001 | -7.324
-17.5 | -1.04 | 0.13465 | -0.001 | -7.723
-17 | -1.044 | 0.12802 | -0.002 | -8.153
-16.5 | -1.047 | 0.1204 | -0.002 | -8.7
-16 | -1.051 | 0.11183 | -0.003 | -9.399
-15.5 | -1.064 | 0.09644 | -0.004 | -11.029
-15 | -1.171 | 0.04177 | -0.007 | -28.034
-14.5 | -1.171 | 0.03634 | -0.008 | -32.228
-14 | -1.169 | 0.03153 | -0.009 | -37.063
-13.5 | -1.155 | 0.02861 | -0.01 | -40.385
-13 | -1.134 | 0.02675 | -0.011 | -42.394
-12.5 | -1.108 | 0.02518 | -0.012 | -43.993
-12 | -1.079 | 0.02351 | -0.013 | -45.886
-11.5 | -1.046 | 0.02217 | -0.014 | -47.173
-11 | -1.01 | 0.02083 | -0.015 | -48.499
-10.5 | -0.972 | 0.01965 | -0.016 | -49.453
-10 | -0.931 | 0.01854 | -0.017 | -50.187
-9.5 | -0.887 | 0.01768 | -0.018 | -50.152
-9 | -0.841 | 0.01678 | -0.019 | -50.085
-8.5 | -0.793 | 0.01589 | -0.02 | -49.897
-8 | -0.743 | 0.01507 | -0.021 | -49.323
-7.5 | -0.692 | 0.01438 | -0.022 | -48.12
-7 | -0.639 | 0.01368 | -0.024 | -46.688
-6.5 | -0.584 | 0.01311 | -0.025 | -44.547
-6 | -0.528 | 0.01257 | -0.026 | -42.035
-5.5 | -0.471 | 0.01209 | -0.027 | -38.961
-5 | -0.413 | 0.01163 | -0.028 | -35.531
-4.5 | -0.361 | 0.00688 | -0.03 | -52.43
-4 | -0.299 | 0.00681 | -0.031 | -43.924
-3.5 | -0.237 | 0.00671 | -0.032 | -35.35
-3 | -0.175 | 0.00667 | -0.033 | -26.216
-2.5 | -0.112 | 0.00666 | -0.034 | -16.852
-2 | -0.05 | 0.0067 | -0.035 | -7.415
-1.5 | 0.013 | 0.00666 | -0.036 | 1.972
-1 | 0.076 | 0.0067 | -0.037 | 11.331
-0.5 | 0.139 | 0.00673 | -0.039 | 20.609
0 | 0.202 | 0.0068 | -0.04 | 29.673
0.5 | 0.265 | 0.00682 | -0.041 | 38.763
1 | 0.327 | 0.00693 | -0.042 | 47.238
1.5 | 0.389 | 0.0064 | -0.043 | 60.712
2 | 0.45 | 0.00695 | -0.044 | 64.832
2.5 | 0.512 | 0.00703 | -0.045 | 72.812
3 | 0.574 | 0.00712 | -0.046 | 80.587
3.5 | 0.635 | 0.00721 | -0.047 | 88.134
4 | 0.692 | 0.00735 | -0.048 | 94.106
4.5 | 0.751 | 0.00752 | -0.049 | 99.86
5 | 0.809 | 0.00768 | -0.05 | 105.301
5.5 | 0.866 | 0.00791 | -0.051 | 109.522
6 | 0.911 | 0.0149 | -0.051 | 61.128
6.5 | 0.965 | 0.01557 | -0.052 | 61.991
7 | 1.018 | 0.01635 | -0.053 | 62.278
7.5 | 1.069 | 0.01708 | -0.054 | 62.592
8 | 1.119 | 0.01783 | -0.055 | 62.78
8.5 | 1.167 | 0.01872 | -0.056 | 62.318
9 | 1.211 | 0.0196 | -0.056 | 61.775
9.5 | 1.252 | 0.02051 | -0.057 | 61.025
10 | 1.29 | 0.02145 | -0.058 | 60.146
10.5 | 1.326 | 0.02256 | -0.059 | 58.743
11 | 1.357 | 0.02378 | -0.06 | 57.046
11.5 | 1.384 | 0.025 | -0.061 | 55.378
12 | 1.408 | 0.02639 | -0.061 | 53.358
12.5 | 1.428 | 0.02779 | -0.062 | 51.402
13 | 1.444 | 0.02937 | -0.063 | 49.18
13.5 | 1.456 | 0.03132 | -0.063 | 46.477
14 | 1.463 | 0.03331 | -0.064 | 43.927
14.5 | 1.466 | 0.03555 | -0.065 | 41.243
15 | 1.466 | 0.0378 | -0.065 | 38.774
15.5 | 1.455 | 0.04148 | -0.066 | 35.078
16 | 1.439 | 0.04499 | -0.066 | 31.987
16.5 | 1.416 | 0.05016 | -0.066 | 28.224
17 | 1.386 | 0.05647 | -0.066 | 24.553
17.5 | 1.349 | 0.06603 | -0.065 | 20.426
18 | 1.208 | 0.12986 | -0.049 | 9.301
18.5 | 1.173 | 0.14533 | -0.044 | 8.069
19 | 1.145 | 0.15641 | -0.043 | 7.321
19.5 | 1.116 | 0.16592 | -0.042 | 6.728

## 44. Re 1M Mach 0.10 (2)
BIGFOIL.COM POLAR EXPORT
NACA65-219 a=0.8
NACA65-219 a=0.8 |  |  |  | Cl Max: | 1.2337 | at alpha= | 20 | deg
XFOIL ncrit=9 |  |  |  | L/D Max: | 106.494 | at alpha= | 6 | deg
Re: | 1000000 |  |  | Cd Min: | 0.10453 | at alpha= | -20 | deg
Mach: | 0.1 |  |  | Cl=0 at alpha= | -1.544 | deg
|  |  |  | @ Cl=0.1, Cd= | 0.00707
|  |  |  | @ Cl=0.4, Cd= | 0.0072095
|  |  |  | @ Cl=0.6, Cd= | 0.0074292
alpha (deg) | Cl | Cd | Cm | Cl/Cd
-20 | -0.9525 | 0.10453 | -0.0508 | -9.1122
-19.5 | -0.9778 | 0.09249 | -0.0577 | -10.572
-19 | -0.9946 | 0.08257 | -0.0628 | -12.0455
-18.5 | -1.0044 | 0.07427 | -0.0667 | -13.5236
-18 | -1.0219 | 0.06584 | -0.0692 | -15.521
-17.5 | -1.0216 | 0.05996 | -0.0707 | -17.038
-17 | -1.0139 | 0.05506 | -0.072 | -18.4145
-16.5 | -1.0048 | 0.05058 | -0.0726 | -19.8656
-16 | -0.9911 | 0.04669 | -0.0731 | -21.2272
-15 | -0.9471 | 0.03977 | -0.0755 | -23.8144
-14.5 | -0.9068 | 0.03669 | -0.0794 | -24.7152
-14 | -0.8869 | 0.03431 | -0.078 | -25.8496
-13.5 | -0.869 | 0.03185 | -0.0762 | -27.2841
-13 | -0.855 | 0.02922 | -0.074 | -29.2608
-12.5 | -0.8334 | 0.02718 | -0.0722 | -30.6623
-12 | -0.8102 | 0.02528 | -0.0703 | -32.0491
-11.5 | -0.785 | 0.02356 | -0.0684 | -33.3192
-11 | -0.7573 | 0.02203 | -0.0665 | -34.3759
-10.5 | -0.737 | 0.02013 | -0.0638 | -36.612
-10 | -0.714 | 0.01846 | -0.0612 | -38.6782
-9.5 | -0.6856 | 0.01715 | -0.0589 | -39.9767
-9 | -0.655 | 0.01604 | -0.0565 | -40.8354
-8.5 | -0.6294 | 0.01479 | -0.0533 | -42.5558
-8 | -0.6014 | 0.01379 | -0.0501 | -43.6113
-7.5 | -0.572 | 0.01314 | -0.0463 | -43.5312
-7 | -0.5395 | 0.01242 | -0.043 | -43.438
-6.5 | -0.4988 | 0.01182 | -0.0411 | -42.1997
-6 | -0.4622 | 0.01082 | -0.0386 | -42.7172
-5 | -0.392 | 0.00799 | -0.0338 | -49.0613
-4.5 | -0.3463 | 0.00706 | -0.0328 | -49.051
-4 | -0.2889 | 0.00696 | -0.0334 | -41.5086
-3.5 | -0.2305 | 0.0069 | -0.0342 | -33.4058
-3 | -0.1721 | 0.00696 | -0.035 | -24.727
-2.5 | -0.1132 | 0.00702 | -0.0358 | -16.1254
-2 | -0.0539 | 0.00702 | -0.0367 | -7.6781
-1.5 | 0.0052 | 0.00705 | -0.0376 | 0.73759
-1 | 0.0648 | 0.00707 | -0.0387 | 9.1655
-0.5 | 0.1244 | 0.00707 | -0.0398 | 17.5955
0 | 0.1835 | 0.00705 | -0.0407 | 26.0284
0.5 | 0.2427 | 0.00713 | -0.0417 | 34.0393
1 | 0.3022 | 0.00716 | -0.0428 | 42.2067
1.5 | 0.3614 | 0.00717 | -0.0438 | 50.4045
2 | 0.4201 | 0.00723 | -0.0447 | 58.1051
2.5 | 0.4792 | 0.00734 | -0.0457 | 65.2861
3 | 0.5378 | 0.00736 | -0.0465 | 73.0707
3.5 | 0.5953 | 0.00743 | -0.0471 | 80.1211
4 | 0.6525 | 0.00742 | -0.0477 | 87.938
4.5 | 0.7077 | 0.00747 | -0.0478 | 94.739
5 | 0.7617 | 0.00758 | -0.0478 | 100.4881
5.5 | 0.8157 | 0.00774 | -0.0478 | 105.3876
6 | 0.8626 | 0.0081 | -0.0465 | 106.4938
6.5 | 0.8787 | 0.0095 | -0.04 | 92.4947
7 | 0.8708 | 0.01112 | -0.0294 | 78.3094
7.5 | 0.8685 | 0.01302 | -0.0209 | 66.7051
8 | 0.8725 | 0.01504 | -0.0142 | 58.012
8.5 | 0.8794 | 0.01722 | -0.0087 | 51.0685
9 | 0.8922 | 0.01934 | -0.0043 | 46.1324
9.5 | 0.9155 | 0.02109 | -0.0014 | 43.4092
10 | 0.9388 | 0.02291 | 0.0013 | 40.9777
10.5 | 0.9644 | 0.02466 | 0.0036 | 39.1079
11 | 0.9851 | 0.0268 | 0.0061 | 36.7575
11.5 | 1.0113 | 0.02868 | 0.0079 | 35.2615
12.5 | 1.0446 | 0.03352 | 0.0131 | 31.1635
13.5 | 1.1034 | 0.039 | 0.0121 | 28.2923
14 | 1.1243 | 0.04194 | 0.013 | 26.8073
14.5 | 1.1418 | 0.04528 | 0.0138 | 25.2164
15 | 1.1451 | 0.05002 | 0.0149 | 22.8928
15.5 | 1.1658 | 0.05333 | 0.015 | 21.8601
16 | 1.1811 | 0.05729 | 0.0152 | 20.6162
16.5 | 1.1955 | 0.06145 | 0.015 | 19.4548
17 | 1.2087 | 0.06591 | 0.0146 | 18.3386
17.5 | 1.22 | 0.07076 | 0.0138 | 17.2414
18 | 1.2263 | 0.07626 | 0.0128 | 16.0805
18.5 | 1.2237 | 0.0829 | 0.0116 | 14.7612
19 | 1.2295 | 0.089 | 0.0096 | 13.8146
19.5 | 1.233 | 0.09563 | 0.0072 | 12.8934
20 | 1.2337 | 0.10282 | 0.0044 | 11.9986

## 45. Re 1M Mach 0.25 (1)
BIGFOIL.COM POLAR EXPORT
NACA65-219 a=0.8
NACA65-219 a=0.8 |  |  |  | Cl Max: | 1.392 | at alpha= | 12.5 | deg
JavaFoil+Calcfoil stall+Eppler ext transition |  |  |  | L/D Max: | 109.157 | at alpha= | 5.5 | deg
Re: | 1000000 |  |  | Cd Min: | 0.00673 | at alpha= | -2 | deg
Mach: | 0.25 |  |  | Cl=0 at alpha= | -1.6016 | deg
|  |  |  | @ Cl=0.1, Cd= | 0.0068366
|  |  |  | @ Cl=0.4, Cd= | 0.0069731
|  |  |  | @ Cl=0.6, Cd= | 0.0072809
alpha (deg) | Cl | Cd | Cm | Cl/Cd
-18 | -0.799 | 0.16099 | -0.001 | -4.96
-17.5 | -0.835 | 0.14827 | -0.001 | -5.63
-17 | -0.867 | 0.14169 | -0.002 | -6.119
-16.5 | -0.894 | 0.13006 | -0.002 | -6.875
-16 | -0.917 | 0.12237 | -0.003 | -7.496
-15.5 | -0.935 | 0.11528 | -0.003 | -8.108
-15 | -0.948 | 0.11029 | -0.004 | -8.594
-14.5 | -0.956 | 0.10317 | -0.004 | -9.266
-14 | -0.964 | 0.09432 | -0.005 | -10.22
-13.5 | -0.974 | 0.08244 | -0.007 | -11.811
-13 | -1.091 | 0.03153 | -0.011 | -34.593
-12.5 | -1.08 | 0.02815 | -0.012 | -38.374
-12 | -1.062 | 0.02591 | -0.013 | -40.969
-11.5 | -1.038 | 0.02398 | -0.014 | -43.268
-11 | -1.008 | 0.02259 | -0.015 | -44.616
-10.5 | -0.974 | 0.02121 | -0.016 | -45.935
-10 | -0.937 | 0.01994 | -0.017 | -47.009
-9.5 | -0.896 | 0.01866 | -0.018 | -48.033
-9 | -0.852 | 0.01776 | -0.02 | -47.974
-8.5 | -0.805 | 0.01681 | -0.021 | -47.921
-8 | -0.756 | 0.01589 | -0.022 | -47.569
-7.5 | -0.705 | 0.01505 | -0.023 | -46.838
-7 | -0.652 | 0.01433 | -0.024 | -45.457
-6.5 | -0.597 | 0.01369 | -0.025 | -43.583
-6 | -0.54 | 0.01308 | -0.026 | -41.277
-5.5 | -0.482 | 0.01254 | -0.028 | -38.423
-5 | -0.423 | 0.012 | -0.029 | -35.223
-4.5 | -0.37 | 0.00699 | -0.031 | -52.964
-4 | -0.307 | 0.0069 | -0.032 | -44.503
-3.5 | -0.243 | 0.00684 | -0.033 | -35.6
-3 | -0.18 | 0.00674 | -0.034 | -26.636
-2.5 | -0.115 | 0.00678 | -0.035 | -17.002
-2 | -0.051 | 0.00673 | -0.036 | -7.587
-1.5 | 0.013 | 0.00678 | -0.037 | 1.987
-1 | 0.078 | 0.00684 | -0.038 | 11.411
-0.5 | 0.143 | 0.00683 | -0.04 | 20.891
0 | 0.207 | 0.0069 | -0.041 | 30.039
0.5 | 0.272 | 0.00695 | -0.042 | 39.098
1 | 0.335 | 0.00693 | -0.043 | 48.328
1.5 | 0.398 | 0.00697 | -0.044 | 57.123
2 | 0.462 | 0.00707 | -0.045 | 65.349
2.5 | 0.525 | 0.00717 | -0.046 | 73.262
3 | 0.588 | 0.00726 | -0.047 | 81.044
3.5 | 0.651 | 0.00737 | -0.048 | 88.337
4 | 0.709 | 0.00751 | -0.049 | 94.499
4.5 | 0.77 | 0.00772 | -0.05 | 99.655
5 | 0.829 | 0.00791 | -0.051 | 104.824
5.5 | 0.887 | 0.00813 | -0.052 | 109.157
6 | 0.933 | 0.01552 | -0.052 | 60.1
6.5 | 0.987 | 0.01629 | -0.053 | 60.623
7 | 1.04 | 0.01713 | -0.054 | 60.734
7.5 | 1.092 | 0.01795 | -0.055 | 60.82
8 | 1.141 | 0.01881 | -0.056 | 60.67
8.5 | 1.187 | 0.01976 | -0.057 | 60.079
9 | 1.229 | 0.02079 | -0.058 | 59.101
9.5 | 1.267 | 0.02187 | -0.059 | 57.915
10 | 1.301 | 0.02299 | -0.06 | 56.576
10.5 | 1.33 | 0.02421 | -0.06 | 54.923
11 | 1.354 | 0.02569 | -0.061 | 52.688
11.5 | 1.372 | 0.02718 | -0.062 | 50.494
12 | 1.385 | 0.02882 | -0.063 | 48.061
12.5 | 1.392 | 0.03065 | -0.063 | 45.415
13 | 1.392 | 0.03249 | -0.064 | 42.85
13.5 | 1.385 | 0.03515 | -0.065 | 39.404
14 | 1.371 | 0.03791 | -0.065 | 36.162
14.5 | 1.346 | 0.04237 | -0.065 | 31.76
15 | 1.299 | 0.05162 | -0.064 | 25.174
15.5 | 1.133 | 0.11065 | -0.045 | 10.241
16 | 1.083 | 0.1248 | -0.038 | 8.678
16.5 | 1.039 | 0.13586 | -0.037 | 7.65
17 | 0.99 | 0.14602 | -0.035 | 6.783
17.5 | 0.938 | 0.15583 | -0.035 | 6.02

## 46. Re 1M Mach 0.25 (2)
BIGFOIL.COM POLAR EXPORT
NACA65-219 a=0.8
NACA65-219 a=0.8 |  |  |  | Cl Max: | 1.169 | at alpha= | 17.5 | deg
XFOIL ncrit=9 |  |  |  | L/D Max: | 105.276 | at alpha= | 5.5 | deg
Re: | 1000000 |  |  | Cd Min: | 0.20808 | at alpha= | -20 | deg
Mach: | 0.25 |  |  | Cl=0 at alpha= | -1.5385 | deg
|  |  |  | @ Cl=0.1, Cd= | 0.0071964
|  |  |  | @ Cl=0.4, Cd= | 0.0073871
|  |  |  | @ Cl=0.6, Cd= | 0.0075681
alpha (deg) | Cl | Cd | Cm | Cl/Cd
-20 | -0.5571 | 0.20808 | -0.0036 | -2.6773
-19 | -0.7493 | 0.1344 | -0.0379 | -5.5751
-18.5 | -0.8155 | 0.11228 | -0.0516 | -7.2631
-18 | -0.8568 | 0.09671 | -0.061 | -8.8595
-17.5 | -0.8861 | 0.08427 | -0.0679 | -10.515
-17 | -0.9001 | 0.07498 | -0.0726 | -12.0045
-16.5 | -0.9147 | 0.06626 | -0.0761 | -13.8047
-16 | -0.918 | 0.05946 | -0.0785 | -15.439
-15 | -0.8965 | 0.04776 | -0.0845 | -18.7709
-14.5 | -0.8752 | 0.04328 | -0.0868 | -20.2218
-14 | -0.8619 | 0.03982 | -0.0855 | -21.6449
-13.5 | -0.8444 | 0.03684 | -0.084 | -22.9207
-13 | -0.8266 | 0.03395 | -0.0822 | -24.3476
-12.5 | -0.8101 | 0.03115 | -0.0801 | -26.0064
-12 | -0.7879 | 0.02885 | -0.0782 | -27.3102
-11.5 | -0.764 | 0.02675 | -0.0762 | -28.5607
-11 | -0.7386 | 0.02483 | -0.0741 | -29.7463
-10.5 | -0.71 | 0.02315 | -0.0721 | -30.6695
-10 | -0.6947 | 0.02084 | -0.0688 | -33.3349
-9.5 | -0.6688 | 0.01915 | -0.0662 | -34.9243
-9 | -0.6394 | 0.01773 | -0.0637 | -36.0632
-8.5 | -0.6085 | 0.01648 | -0.0612 | -36.9235
-8 | -0.5849 | 0.01496 | -0.0576 | -39.0976
-7.5 | -0.5534 | 0.01394 | -0.0546 | -39.6987
-7 | -0.5277 | 0.01296 | -0.0502 | -40.7176
-6.5 | -0.4968 | 0.01232 | -0.0462 | -40.3247
-5.5 | -0.4288 | 0.01025 | -0.0397 | -41.8341
-5 | -0.3962 | 0.00869 | -0.0365 | -45.5926
-4.5 | -0.3577 | 0.00726 | -0.0342 | -49.27
-4 | -0.299 | 0.00707 | -0.0347 | -42.2914
-3.5 | -0.2388 | 0.00704 | -0.0353 | -33.9205
-3 | -0.1785 | 0.00707 | -0.036 | -25.2475
-2.5 | -0.1176 | 0.00713 | -0.0368 | -16.4937
-2 | -0.0564 | 0.00721 | -0.0377 | -7.8225
-1.5 | 0.0047 | 0.00719 | -0.0387 | 0.65369
-1 | 0.0663 | 0.00718 | -0.0397 | 9.234
-0.5 | 0.1278 | 0.00721 | -0.0408 | 17.7254
0.5 | 0.25 | 0.00724 | -0.0428 | 34.5304
1 | 0.3113 | 0.00727 | -0.0438 | 42.8198
1.5 | 0.3725 | 0.00736 | -0.0449 | 50.6114
2 | 0.4333 | 0.00742 | -0.0458 | 58.3962
2.5 | 0.4941 | 0.00746 | -0.0467 | 66.2332
3 | 0.5547 | 0.00753 | -0.0475 | 73.6653
3.5 | 0.6142 | 0.00758 | -0.0481 | 81.029
4 | 0.6728 | 0.00761 | -0.0484 | 88.41
4.5 | 0.7291 | 0.00767 | -0.0483 | 95.0587
5 | 0.7852 | 0.00774 | -0.0481 | 101.447
5.5 | 0.838 | 0.00796 | -0.0473 | 105.2764
6 | 0.8804 | 0.00851 | -0.0448 | 103.4548
6.5 | 0.8729 | 0.01007 | -0.0336 | 86.6832
7 | 0.8603 | 0.01219 | -0.0228 | 70.5742
7.5 | 0.8554 | 0.01449 | -0.0145 | 59.0338
8.5 | 0.8617 | 0.01957 | -0.0026 | 44.0317
9 | 0.8795 | 0.02175 | 0.0011 | 40.4368
9.5 | 0.9037 | 0.0237 | 0.0039 | 38.1308
10 | 0.9283 | 0.02572 | 0.0064 | 36.0925
10.5 | 0.95 | 0.02805 | 0.009 | 33.8681
11 | 0.9741 | 0.03033 | 0.0111 | 32.1167
11.5 | 0.9983 | 0.03268 | 0.0131 | 30.5477
12 | 1.0157 | 0.03558 | 0.0153 | 28.5469
12.5 | 1.0306 | 0.03863 | 0.0177 | 26.6787
13 | 1.0633 | 0.04175 | 0.0164 | 25.4683
13.5 | 1.0819 | 0.04523 | 0.0174 | 23.92
14 | 1.099 | 0.04898 | 0.0182 | 22.4377
14.5 | 1.1053 | 0.05379 | 0.0191 | 20.5484
15 | 1.1209 | 0.05798 | 0.0194 | 19.3325
15.5 | 1.1364 | 0.06236 | 0.0195 | 18.2232
16 | 1.1474 | 0.06736 | 0.0193 | 17.0338
16.5 | 1.1577 | 0.07265 | 0.0186 | 15.9353
17 | 1.1656 | 0.07848 | 0.0174 | 14.8522
17.5 | 1.169 | 0.08503 | 0.0158 | 13.7481
18 | 1.1618 | 0.09298 | 0.0136 | 12.4952
18.5 | 1.1597 | 0.10106 | 0.0104 | 11.4754
19 | 1.1513 | 0.11026 | 0.0063 | 10.4417
19.5 | 1.1398 | 0.12034 | 0.0011 | 9.4715
20 | 1.1229 | 0.13164 | -0.0052 | 8.5301

## 47. Re 1M Mach 0.50 (1)
BIGFOIL.COM POLAR EXPORT
NACA65-219 a=0.8
NACA65-219 a=0.8 |  |  |  | Cl Max: | 1.213 | at alpha= | 8.5 | deg
JavaFoil+Calcfoil stall+Eppler ext transition |  |  |  | L/D Max: | 101.399 | at alpha= | 5 | deg
Re: | 1000000 |  |  | Cd Min: | 0.00685 | at alpha= | -3 | deg
Mach: | 0.5 |  |  | Cl=0 at alpha= | -1.6042 | deg
|  |  |  | @ Cl=0.1, Cd= | 0.0072
|  |  |  | @ Cl=0.4, Cd= | 0.0075168
|  |  |  | @ Cl=0.6, Cd= | 0.0078889
alpha (deg) | Cl | Cd | Cm | Cl/Cd
-20 | -1.039 | 0.19933 | 0.001 | -5.213
-19.5 | -1.012 | 0.19927 | 0.001 | -5.078
-19 | -0.982 | 0.18769 | 0 | -5.23
-18.5 | -0.954 | 0.1839 | 0 | -5.188
-18 | -0.927 | 0.17831 | -0.001 | -5.197
-17.5 | -0.899 | 0.17149 | -0.002 | -5.243
-17 | -0.869 | 0.1693 | -0.002 | -5.136
-16.5 | -0.842 | 0.16103 | -0.003 | -5.227
-16 | -0.814 | 0.15875 | -0.003 | -5.128
-15.5 | -0.786 | 0.15147 | -0.004 | -5.191
-15 | -0.757 | 0.14737 | -0.004 | -5.137
-14.5 | -0.729 | 0.14079 | -0.005 | -5.177
-14 | -0.701 | 0.13408 | -0.005 | -5.23
-13.5 | -0.674 | 0.12925 | -0.006 | -5.211
-13 | -0.645 | 0.12092 | -0.006 | -5.332
-12.5 | -0.616 | 0.1157 | -0.006 | -5.328
-12 | -0.588 | 0.1102 | -0.007 | -5.34
-11.5 | -0.561 | 0.1086 | -0.007 | -5.161
-11 | -0.533 | 0.09812 | -0.008 | -5.429
-10.5 | -0.504 | 0.09478 | -0.008 | -5.315
-10 | -0.476 | 0.07379 | -0.009 | -6.455
-9.5 | -0.623 | 0.0662 | -0.009 | -9.407
-9 | -0.69 | 0.05906 | -0.012 | -11.675
-8.5 | -0.809 | 0.02165 | -0.023 | -37.352
-8 | -0.785 | 0.0202 | -0.024 | -38.858
-7.5 | -0.747 | 0.01875 | -0.025 | -39.81
-7 | -0.7 | 0.01744 | -0.027 | -40.122
-6.5 | -0.646 | 0.01648 | -0.028 | -39.199
-6 | -0.588 | 0.01558 | -0.029 | -37.75
-5.5 | -0.527 | 0.01476 | -0.03 | -35.699
-5 | -0.464 | 0.01403 | -0.032 | -33.034
-4.5 | -0.398 | 0.01338 | -0.033 | -29.777
-4 | -0.339 | 0.00752 | -0.035 | -45.087
-3.5 | -0.27 | 0.00745 | -0.036 | -36.203
-3 | -0.2 | 0.00685 | -0.038 | -29.116
-2.5 | -0.129 | 0.00742 | -0.039 | -17.354
-2 | -0.057 | 0.00723 | -0.04 | -7.903
-1.5 | 0.015 | 0.00721 | -0.041 | 2.092
-1 | 0.087 | 0.0072 | -0.043 | 12.12
-0.5 | 0.159 | 0.0072 | -0.044 | 22.158
0 | 0.229 | 0.00733 | -0.045 | 31.272
0.5 | 0.3 | 0.00737 | -0.046 | 40.775
1 | 0.371 | 0.00748 | -0.047 | 49.61
1.5 | 0.442 | 0.00757 | -0.049 | 58.364
2 | 0.512 | 0.00768 | -0.05 | 66.727
2.5 | 0.583 | 0.00785 | -0.051 | 74.243
3 | 0.653 | 0.00801 | -0.052 | 81.473
3.5 | 0.722 | 0.00824 | -0.053 | 87.701
4 | 0.785 | 0.00843 | -0.054 | 93.058
4.5 | 0.85 | 0.00876 | -0.055 | 97.1
5 | 0.914 | 0.00901 | -0.057 | 101.399
5.5 | 0.964 | 0.01776 | -0.057 | 54.264
6 | 1.021 | 0.0188 | -0.058 | 54.323
6.5 | 1.075 | 0.02003 | -0.059 | 53.668
7 | 1.124 | 0.02135 | -0.06 | 52.628
7.5 | 1.165 | 0.02274 | -0.061 | 51.245
8 | 1.198 | 0.02437 | -0.062 | 49.144
8.5 | 1.213 | 0.02619 | -0.063 | 46.312
9 | 1.193 | 0.02793 | -0.064 | 42.714
9.5 | 0.926 | 0.06615 | -0.029 | 13.996
10 | 0.655 | 0.09071 | -0.029 | 7.215
10.5 | 0.682 | 0.09816 | -0.029 | 6.949
11 | 0.71 | 0.10398 | -0.029 | 6.824
11.5 | 0.738 | 0.10981 | -0.032 | 6.724
12 | 0.766 | 0.11627 | -0.033 | 6.586
12.5 | 0.793 | 0.11969 | -0.033 | 6.627
13 | 0.821 | 0.12389 | -0.034 | 6.625
13.5 | 0.85 | 0.13256 | -0.037 | 6.409

## 48. Re 1M Mach 0.50 (2)
BIGFOIL.COM POLAR EXPORT
NACA65-219 a=0.8
NACA65-219 a=0.8 |  |  |  | Cl Max: | 0.973 | at alpha= | 13.5 | deg
XFOIL ncrit=9 |  |  |  | L/D Max: | 99.6211 | at alpha= | 5 | deg
Re: | 1000000 |  |  | Cd Min: | 0.20863 | at alpha= | 18.5 | deg
Mach: | 0.5 |  |  | Cl=0 at alpha= | -1.5107 | deg
|  |  |  | @ Cl=0.1, Cd= | 0.0078596
|  |  |  | @ Cl=0.4, Cd= | 0.0080419
|  |  |  | @ Cl=0.6, Cd= | 0.0083639
alpha (deg) | Cl | Cd | Cm | Cl/Cd
-16.5 | -0.4456 | 0.16775 | -0.0398 | -2.6563
-16 | -0.4384 | 0.15794 | -0.0444 | -2.7757
-15.5 | -0.4382 | 0.14659 | -0.05 | -2.9893
-15 | -0.4543 | 0.13158 | -0.0576 | -3.4527
-14.5 | -0.4829 | 0.11572 | -0.0664 | -4.173
-14 | -0.5193 | 0.09918 | -0.0764 | -5.2359
-13.5 | -0.5513 | 0.08465 | -0.0859 | -6.5127
-13 | -0.5809 | 0.07208 | -0.0936 | -8.0591
-12.5 | -0.6086 | 0.06127 | -0.0992 | -9.9331
-12 | -0.6298 | 0.05242 | -0.102 | -12.0145
-11.5 | -0.6439 | 0.0451 | -0.1027 | -14.2772
-10.5 | -0.6298 | 0.03539 | -0.0993 | -17.796
-10 | -0.6111 | 0.03201 | -0.0965 | -19.0909
-9.5 | -0.5877 | 0.0292 | -0.0936 | -20.1267
-9 | -0.5624 | 0.02667 | -0.0905 | -21.0874
-8.5 | -0.5378 | 0.02429 | -0.0872 | -22.1408
-8 | -0.5147 | 0.02198 | -0.0835 | -23.4167
-7.5 | -0.4887 | 0.01987 | -0.08 | -24.5949
-7 | -0.459 | 0.01808 | -0.0764 | -25.3872
-6.5 | -0.4309 | 0.01628 | -0.0727 | -26.4681
-6 | -0.3997 | 0.01475 | -0.0689 | -27.0983
-5.5 | -0.3764 | 0.01308 | -0.064 | -28.7768
-5 | -0.3813 | 0.01133 | -0.0541 | -33.654
-4.5 | -0.3754 | 0.0094 | -0.0456 | -39.9362
-4 | -0.3439 | 0.00772 | -0.0407 | -44.5466
-3.5 | -0.2762 | 0.00762 | -0.0407 | -36.2467
-3 | -0.2077 | 0.00768 | -0.0409 | -27.0443
-2.5 | -0.1381 | 0.00781 | -0.0414 | -17.6825
-2 | -0.0683 | 0.00782 | -0.0421 | -8.734
-1.5 | 0.0015 | 0.00787 | -0.043 | 0.1906
-1 | 0.0716 | 0.00788 | -0.0441 | 9.0863
-0.5 | 0.1411 | 0.00783 | -0.0451 | 18.0204
0 | 0.2107 | 0.00787 | -0.0461 | 26.7726
0.5 | 0.2802 | 0.00797 | -0.0472 | 35.1568
1 | 0.3496 | 0.00802 | -0.0481 | 43.591
1.5 | 0.4187 | 0.00805 | -0.049 | 52.0124
2 | 0.488 | 0.00816 | -0.0498 | 59.8039
2.5 | 0.5573 | 0.00832 | -0.0505 | 66.9832
3 | 0.6254 | 0.00839 | -0.0509 | 74.5411
3.5 | 0.6934 | 0.00849 | -0.051 | 81.6726
4 | 0.7572 | 0.00851 | -0.0502 | 88.9777
4.5 | 0.8142 | 0.00856 | -0.0479 | 95.1168
5 | 0.8677 | 0.00871 | -0.0449 | 99.6211
5.5 | 0.8969 | 0.00914 | -0.0376 | 98.1291
6 | 0.8855 | 0.01096 | -0.0252 | 80.7938
6.5 | 0.8498 | 0.01445 | -0.012 | 58.8097
7 | 0.8227 | 0.01854 | -0.0022 | 44.3743
7.5 | 0.8055 | 0.02269 | 0.0053 | 35.5002
8 | 0.7983 | 0.02681 | 0.011 | 29.7762
8.5 | 0.8131 | 0.03002 | 0.0148 | 27.0853
9 | 0.8379 | 0.03293 | 0.0176 | 25.4449
9.5 | 0.861 | 0.03608 | 0.0204 | 23.8636
10 | 0.8846 | 0.03943 | 0.0227 | 22.4347
10.5 | 0.9001 | 0.04352 | 0.0251 | 20.6824
11 | 0.9193 | 0.04759 | 0.027 | 19.3171
12 | 0.9513 | 0.05684 | 0.03 | 16.7365
12.5 | 0.9611 | 0.06231 | 0.0309 | 15.4245
13 | 0.9718 | 0.06809 | 0.0315 | 14.2723
13.5 | 0.973 | 0.07519 | 0.0311 | 12.9406
14.5 | 0.9487 | 0.09433 | 0.0248 | 10.0572
15.5 | 0.905 | 0.11928 | 0.0108 | 7.5872
16 | 0.8811 | 0.13328 | 0.0018 | 6.6109
16.5 | 0.8551 | 0.14844 | -0.0082 | 5.7606
17 | 0.804 | 0.17044 | -0.0221 | 4.7172
17.5 | 0.7824 | 0.18826 | -0.0324 | 4.156
18 | 0.7874 | 0.19999 | -0.0393 | 3.9372
18.5 | 0.8027 | 0.20863 | -0.0448 | 3.8475

## 49. Re 2M Mach 0.00 (1)
BIGFOIL.COM POLAR EXPORT
NACA65-219 a=0.8
NACA65-219 a=0.8 |  |  |  | Cl Max: | 1.492 | at alpha= | 15 | deg
JavaFoil+Calcfoil stall+Eppler ext transition |  |  |  | L/D Max: | 127.764 | at alpha= | 5.5 | deg
Re: | 2000000 |  |  | Cd Min: | 0.0057 | at alpha= | 3.5 | deg
Mach: | 0 |  |  | Cl=0 at alpha= | -1.6048 | deg
|  |  |  | @ Cl=0.1, Cd= | 0.0057716
|  |  |  | @ Cl=0.4, Cd= | 0.0059914
|  |  |  | @ Cl=0.6, Cd= | 0.0060069
alpha (deg) | Cl | Cd | Cm | Cl/Cd
-20 | -1.035 | 0.15245 | 0.001 | -6.791
-19.5 | -1.053 | 0.14038 | 0.001 | -7.499
-19 | -1.073 | 0.12593 | 0 | -8.522
-18.5 | -1.085 | 0.11766 | 0 | -9.222
-18 | -1.122 | 0.09186 | -0.001 | -12.211
-17.5 | -1.202 | 0.04928 | -0.002 | -24.396
-17 | -1.213 | 0.04346 | -0.003 | -27.911
-16.5 | -1.22 | 0.0388 | -0.004 | -31.442
-16 | -1.222 | 0.03503 | -0.005 | -34.894
-15.5 | -1.219 | 0.03245 | -0.006 | -37.563
-15 | -1.213 | 0.02972 | -0.007 | -40.81
-14.5 | -1.202 | 0.02766 | -0.008 | -43.458
-14 | -1.187 | 0.02596 | -0.009 | -45.737
-13.5 | -1.169 | 0.02404 | -0.01 | -48.64
-13 | -1.146 | 0.02252 | -0.011 | -50.868
-12.5 | -1.117 | 0.02123 | -0.012 | -52.633
-12 | -1.086 | 0.02001 | -0.013 | -54.273
-11.5 | -1.052 | 0.01898 | -0.014 | -55.422
-11 | -1.015 | 0.01789 | -0.015 | -56.749
-10.5 | -0.975 | 0.01689 | -0.016 | -57.762
-10 | -0.934 | 0.01591 | -0.017 | -58.705
-9.5 | -0.89 | 0.01514 | -0.018 | -58.757
-9 | -0.844 | 0.01429 | -0.019 | -59.037
-8.5 | -0.796 | 0.01357 | -0.02 | -58.648
-8 | -0.746 | 0.01289 | -0.021 | -57.832
-7.5 | -0.694 | 0.01235 | -0.022 | -56.156
-7 | -0.64 | 0.01178 | -0.024 | -54.347
-6.5 | -0.586 | 0.01132 | -0.025 | -51.75
-6 | -0.53 | 0.01086 | -0.026 | -48.743
-5.5 | -0.472 | 0.01047 | -0.027 | -45.104
-5 | -0.414 | 0.01009 | -0.028 | -41.026
-4.5 | -0.359 | 0.00592 | -0.03 | -60.637
-4 | -0.298 | 0.0058 | -0.031 | -51.337
-3.5 | -0.236 | 0.00581 | -0.032 | -40.61
-3 | -0.174 | 0.00573 | -0.033 | -30.324
-2.5 | -0.112 | 0.00571 | -0.034 | -19.567
-2 | -0.049 | 0.00573 | -0.035 | -8.631
-1.5 | 0.013 | 0.00571 | -0.036 | 2.285
-1 | 0.076 | 0.00576 | -0.037 | 13.13
-0.5 | 0.138 | 0.00579 | -0.038 | 23.868
0 | 0.201 | 0.00579 | -0.039 | 34.629
0.5 | 0.263 | 0.00583 | -0.041 | 45.15
1 | 0.326 | 0.00592 | -0.042 | 54.995
1.5 | 0.388 | 0.00598 | -0.043 | 64.943
2 | 0.451 | 0.00604 | -0.044 | 74.586
2.5 | 0.513 | 0.00613 | -0.045 | 83.678
3 | 0.575 | 0.00622 | -0.046 | 92.494
3.5 | 0.636 | 0.0057 | -0.047 | 111.536
4 | 0.692 | 0.00633 | -0.048 | 109.441
4.5 | 0.751 | 0.00642 | -0.049 | 117.002
5 | 0.81 | 0.00661 | -0.05 | 122.539
5.5 | 0.867 | 0.00678 | -0.051 | 127.764
6 | 0.91 | 0.01302 | -0.051 | 69.923
6.5 | 0.965 | 0.01361 | -0.052 | 70.869
7 | 1.018 | 0.01428 | -0.053 | 71.235
7.5 | 1.069 | 0.01492 | -0.054 | 71.655
8 | 1.119 | 0.01554 | -0.055 | 72.013
8.5 | 1.167 | 0.01629 | -0.056 | 71.624
9 | 1.211 | 0.01704 | -0.056 | 71.086
9.5 | 1.253 | 0.01779 | -0.057 | 70.474
10 | 1.293 | 0.01859 | -0.058 | 69.546
10.5 | 1.329 | 0.01952 | -0.059 | 68.091
11 | 1.362 | 0.02052 | -0.06 | 66.372
11.5 | 1.391 | 0.0215 | -0.061 | 64.724
12 | 1.417 | 0.02255 | -0.061 | 62.858
12.5 | 1.439 | 0.0238 | -0.062 | 60.481
13 | 1.458 | 0.02513 | -0.063 | 58.004
13.5 | 1.472 | 0.0266 | -0.064 | 55.327
14 | 1.482 | 0.02811 | -0.064 | 52.738
14.5 | 1.489 | 0.02994 | -0.065 | 49.736
15 | 1.492 | 0.03159 | -0.066 | 47.24
15.5 | 1.488 | 0.03407 | -0.066 | 43.676
16 | 1.478 | 0.03669 | -0.067 | 40.285
16.5 | 1.464 | 0.03954 | -0.067 | 37.025
17 | 1.448 | 0.04222 | -0.068 | 34.29
17.5 | 1.427 | 0.0456 | -0.068 | 31.287
18 | 1.402 | 0.04987 | -0.068 | 28.108
18.5 | 1.373 | 0.05487 | -0.069 | 25.026
19 | 1.343 | 0.06002 | -0.069 | 22.374
19.5 | 1.304 | 0.06927 | -0.068 | 18.827
20 | 1.259 | 0.08232 | -0.067 | 15.297

## 50. Re 2M Mach 0.00 (2)
BIGFOIL.COM POLAR EXPORT
NACA65-219 a=0.8
NACA65-219 a=0.8 |  |  |  | Cl Max: | 1.3888 | at alpha= | 20 | deg
XFOIL ncrit=9 |  |  |  | L/D Max: | 119.593 | at alpha= | 5 | deg
Re: | 2000000 |  |  | Cd Min: | 0.07937 | at alpha= | 20 | deg
Mach: | 0 |  |  | Cl=0 at alpha= | -1.5584 | deg
|  |  |  | @ Cl=0.1, Cd= | 0.0054914
|  |  |  | @ Cl=0.4, Cd= | 0.0056184
|  |  |  | @ Cl=0.6, Cd= | 0.0058142
alpha (deg) | Cl | Cd | Cm | Cl/Cd
-20 | -1.172 | 0.0716 | -0.0616 | -16.3687
-19.5 | -1.1685 | 0.06577 | -0.0639 | -17.7665
-19 | -1.1655 | 0.06016 | -0.0656 | -19.3733
-18.5 | -1.1587 | 0.05522 | -0.0669 | -20.9833
-18 | -1.1568 | 0.05005 | -0.0677 | -23.1129
-16.5 | -1.1363 | 0.03747 | -0.0676 | -30.3256
-16 | -1.0843 | 0.03437 | -0.074 | -31.5479
-15.5 | -1.0644 | 0.03212 | -0.0727 | -33.1382
-15 | -1.0446 | 0.02984 | -0.0714 | -35.0067
-14.5 | -1.0195 | 0.02797 | -0.0703 | -36.4498
-14 | -0.9975 | 0.02599 | -0.0687 | -38.3801
-13.5 | -0.9725 | 0.02424 | -0.0672 | -40.1196
-13 | -0.953 | 0.02223 | -0.065 | -42.87
-12.5 | -0.9327 | 0.02034 | -0.0626 | -45.8555
-11.5 | -0.8754 | 0.01766 | -0.0588 | -49.5696
-11 | -0.8445 | 0.01651 | -0.0569 | -51.1508
-10.5 | -0.8119 | 0.0155 | -0.0549 | -52.3806
-10 | -0.7824 | 0.01443 | -0.0524 | -54.2204
-9.5 | -0.7546 | 0.01339 | -0.0494 | -56.3555
-9 | -0.7234 | 0.01262 | -0.0464 | -57.3217
-8 | -0.6553 | 0.01155 | -0.0403 | -56.7359
-7 | -0.5644 | 0.01064 | -0.0381 | -53.0451
-6.5 | -0.5168 | 0.01019 | -0.0373 | -50.7164
-6 | -0.468 | 0.0097 | -0.0367 | -48.2474
-5.5 | -0.4217 | 0.00902 | -0.0358 | -46.7517
-5 | -0.3765 | 0.00815 | -0.0348 | -46.1963
-4.5 | -0.3311 | 0.00712 | -0.034 | -46.5028
-4 | -0.286 | 0.00595 | -0.0331 | -48.0672
-3.5 | -0.2299 | 0.00561 | -0.0337 | -40.9804
-3 | -0.1711 | 0.00552 | -0.0347 | -30.9964
-2.5 | -0.1125 | 0.00548 | -0.0356 | -20.5292
-2 | -0.0529 | 0.00546 | -0.0367 | -9.6886
-1.5 | 0.007 | 0.00548 | -0.0379 | 1.2774
-1 | 0.0662 | 0.00548 | -0.0389 | 12.0803
-0.5 | 0.1255 | 0.0055 | -0.04 | 22.8182
0 | 0.1856 | 0.00551 | -0.0411 | 33.6842
1 | 0.3041 | 0.00557 | -0.0433 | 54.5961
1.5 | 0.3634 | 0.0056 | -0.0443 | 64.8929
2 | 0.4231 | 0.00563 | -0.0454 | 75.151
2.5 | 0.4816 | 0.00569 | -0.0464 | 84.6397
3 | 0.5405 | 0.00571 | -0.0473 | 94.6585
3.5 | 0.5981 | 0.00581 | -0.0481 | 102.9432
4.5 | 0.7116 | 0.00606 | -0.0493 | 117.4257
5 | 0.7642 | 0.00639 | -0.0492 | 119.5931
5.5 | 0.8026 | 0.00737 | -0.0467 | 108.9009
6 | 0.8258 | 0.00876 | -0.0416 | 94.2694
6.5 | 0.8418 | 0.00986 | -0.035 | 85.3753
7.5 | 0.8651 | 0.01239 | -0.0216 | 69.8224
8 | 0.8819 | 0.01383 | -0.0165 | 63.7672
8.5 | 0.9054 | 0.01516 | -0.0128 | 59.723
9 | 0.9345 | 0.01634 | -0.01 | 57.1909
9.5 | 0.9645 | 0.01756 | -0.0075 | 54.926
10 | 0.9932 | 0.01889 | -0.0051 | 52.5781
10.5 | 1.0224 | 0.02028 | -0.0029 | 50.4142
11 | 1.0516 | 0.02172 | -0.0009 | 48.4162
11.5 | 1.077 | 0.02342 | 0.0014 | 45.9863
12 | 1.102 | 0.02525 | 0.0034 | 43.6436
12.5 | 1.1304 | 0.02692 | 0.005 | 41.9911
13 | 1.156 | 0.02882 | 0.0067 | 40.111
13.5 | 1.1802 | 0.03079 | 0.0084 | 38.3306
14.5 | 1.2307 | 0.0359 | 0.0092 | 34.2813
15 | 1.2532 | 0.03852 | 0.0101 | 32.5337
15.5 | 1.2769 | 0.04112 | 0.0108 | 31.053
16 | 1.2974 | 0.04406 | 0.0114 | 29.4462
16.5 | 1.3158 | 0.04729 | 0.0119 | 27.8241
17 | 1.3338 | 0.05066 | 0.0122 | 26.3285
17.5 | 1.3433 | 0.05499 | 0.0125 | 24.4281
18 | 1.3453 | 0.06031 | 0.0125 | 22.3064
18.5 | 1.3593 | 0.06452 | 0.012 | 21.0679
19 | 1.37 | 0.06922 | 0.0112 | 19.792
19.5 | 1.3822 | 0.07389 | 0.0102 | 18.7062
20 | 1.3888 | 0.07937 | 0.0088 | 17.4978

## 51. Re 2M Mach 0.10 (1)
BIGFOIL.COM POLAR EXPORT
NACA65-219 a=0.8
NACA65-219 a=0.8 |  |  |  | Cl Max: | 1.476 | at alpha= | 15 | deg
JavaFoil+Calcfoil stall+Eppler ext transition |  |  |  | L/D Max: | 127.335 | at alpha= | 5.5 | deg
Re: | 2000000 |  |  | Cd Min: | 0.00572 | at alpha= | -1 | deg
Mach: | 0.1 |  |  | Cl=0 at alpha= | -1.6032 | deg
|  |  |  | @ Cl=0.1, Cd= | 0.0057352
|  |  |  | @ Cl=0.4, Cd= | 0.0059895
|  |  |  | @ Cl=0.6, Cd= | 0.0060873
alpha (deg) | Cl | Cd | Cm | Cl/Cd
-20 | -0.99 | 0.15922 | 0.001 | -6.219
-19.5 | -1.008 | 0.14972 | 0.001 | -6.733
-19 | -1.025 | 0.1398 | 0 | -7.335
-18.5 | -1.04 | 0.13045 | 0 | -7.974
-18 | -1.066 | 0.11189 | -0.001 | -9.53
-17.5 | -1.16 | 0.05717 | -0.002 | -20.291
-17 | -1.181 | 0.04788 | -0.003 | -24.659
-16.5 | -1.195 | 0.04124 | -0.004 | -28.98
-16 | -1.202 | 0.03683 | -0.005 | -32.64
-15.5 | -1.203 | 0.03354 | -0.006 | -35.87
-15 | -1.2 | 0.03052 | -0.007 | -39.336
-14.5 | -1.192 | 0.02833 | -0.008 | -42.083
-14 | -1.18 | 0.0265 | -0.009 | -44.524
-13.5 | -1.164 | 0.02443 | -0.01 | -47.658
-13 | -1.142 | 0.0229 | -0.011 | -49.872
-12.5 | -1.115 | 0.0217 | -0.012 | -51.367
-12 | -1.085 | 0.02033 | -0.013 | -53.378
-11.5 | -1.052 | 0.01924 | -0.014 | -54.665
-11 | -1.016 | 0.01811 | -0.015 | -56.068
-10.5 | -0.977 | 0.01709 | -0.016 | -57.145
-10 | -0.936 | 0.01609 | -0.017 | -58.133
-9.5 | -0.892 | 0.0153 | -0.018 | -58.282
-9 | -0.846 | 0.01448 | -0.019 | -58.446
-8.5 | -0.798 | 0.01371 | -0.02 | -58.21
-8 | -0.748 | 0.01301 | -0.021 | -57.528
-7.5 | -0.696 | 0.01245 | -0.023 | -55.903
-7 | -0.643 | 0.01187 | -0.024 | -54.154
-6.5 | -0.588 | 0.01139 | -0.025 | -51.609
-6 | -0.532 | 0.01094 | -0.026 | -48.589
-5.5 | -0.474 | 0.01054 | -0.027 | -44.981
-5 | -0.416 | 0.01012 | -0.028 | -41.101
-4.5 | -0.361 | 0.00595 | -0.03 | -60.601
-4 | -0.299 | 0.00586 | -0.031 | -51.04
-3.5 | -0.237 | 0.00578 | -0.032 | -41.017
-3 | -0.175 | 0.00575 | -0.033 | -30.398
-2.5 | -0.112 | 0.00577 | -0.034 | -19.464
-2 | -0.05 | 0.00574 | -0.035 | -8.658
-1.5 | 0.013 | 0.00573 | -0.036 | 2.292
-1 | 0.076 | 0.00572 | -0.037 | 13.268
-0.5 | 0.139 | 0.00576 | -0.039 | 24.11
0 | 0.202 | 0.00581 | -0.04 | 34.684
0.5 | 0.265 | 0.00586 | -0.041 | 45.106
1 | 0.327 | 0.00589 | -0.042 | 55.587
1.5 | 0.39 | 0.00598 | -0.043 | 65.247
2 | 0.453 | 0.00604 | -0.044 | 75.01
2.5 | 0.516 | 0.00611 | -0.045 | 84.363
3 | 0.578 | 0.0063 | -0.046 | 91.779
3.5 | 0.638 | 0.00572 | -0.047 | 111.573
4 | 0.696 | 0.00632 | -0.048 | 109.994
4.5 | 0.755 | 0.00647 | -0.049 | 116.668
5 | 0.813 | 0.00662 | -0.05 | 122.939
5.5 | 0.871 | 0.00684 | -0.051 | 127.335
6 | 0.914 | 0.01313 | -0.051 | 69.631
6.5 | 0.969 | 0.01371 | -0.052 | 70.648
7 | 1.022 | 0.0144 | -0.053 | 70.963
7.5 | 1.073 | 0.01505 | -0.054 | 71.327
8 | 1.123 | 0.01569 | -0.055 | 71.618
8.5 | 1.171 | 0.01645 | -0.056 | 71.185
9 | 1.215 | 0.01722 | -0.057 | 70.557
9.5 | 1.257 | 0.01799 | -0.058 | 69.88
10 | 1.296 | 0.0188 | -0.058 | 68.92
10.5 | 1.331 | 0.01976 | -0.059 | 67.367
11 | 1.363 | 0.02079 | -0.06 | 65.557
11.5 | 1.391 | 0.0218 | -0.061 | 63.824
12 | 1.415 | 0.02295 | -0.062 | 61.675
12.5 | 1.436 | 0.02418 | -0.062 | 59.382
13 | 1.452 | 0.02553 | -0.063 | 56.864
13.5 | 1.464 | 0.02717 | -0.064 | 53.882
14 | 1.472 | 0.02887 | -0.065 | 50.983
14.5 | 1.475 | 0.03072 | -0.065 | 48.02
15 | 1.476 | 0.03253 | -0.066 | 45.362
15.5 | 1.467 | 0.03533 | -0.066 | 41.538
16 | 1.454 | 0.03772 | -0.067 | 38.55
16.5 | 1.436 | 0.04079 | -0.067 | 35.194
17 | 1.415 | 0.04378 | -0.068 | 32.31
17.5 | 1.39 | 0.04717 | -0.068 | 29.461
18 | 1.36 | 0.05125 | -0.069 | 26.547
18.5 | 1.323 | 0.05846 | -0.068 | 22.632
19 | 1.28 | 0.06846 | -0.068 | 18.698
19.5 | 1.224 | 0.0859 | -0.066 | 14.243
20 | 1.137 | 0.12777 | -0.058 | 8.896

## 52. Re 2M Mach 0.10 (2)
BIGFOIL.COM POLAR EXPORT
NACA65-219 a=0.8
NACA65-219 a=0.8 |  |  |  | Cl Max: | 1.3743 | at alpha= | 20 | deg
XFOIL ncrit=9 |  |  |  | L/D Max: | 119.72 | at alpha= | 5 | deg
Re: | 2000000 |  |  | Cd Min: | 0.08336 | at alpha= | 20 | deg
Mach: | 0.1 |  |  | Cl=0 at alpha= | -1.5573 | deg
|  |  |  | @ Cl=0.1, Cd= | 0.0055056
|  |  |  | @ Cl=0.4, Cd= | 0.0056272
|  |  |  | @ Cl=0.6, Cd= | 0.0058268
alpha (deg) | Cl | Cd | Cm | Cl/Cd
-20 | -1.1473 | 0.07667 | -0.0613 | -14.9641
-19.5 | -1.1474 | 0.07006 | -0.0641 | -16.3774
-19 | -1.1484 | 0.06374 | -0.0663 | -18.0169
-18.5 | -1.1448 | 0.05819 | -0.0679 | -19.6735
-16.5 | -1.1281 | 0.03927 | -0.0692 | -28.7268
-16 | -1.0774 | 0.0358 | -0.0758 | -30.095
-15.5 | -1.0583 | 0.03338 | -0.0746 | -31.7046
-15 | -1.0394 | 0.03094 | -0.0733 | -33.5941
-14.5 | -1.0149 | 0.02893 | -0.0721 | -35.0812
-14 | -0.9936 | 0.02681 | -0.0705 | -37.0608
-13.5 | -0.9694 | 0.02494 | -0.0689 | -38.8693
-13 | -0.9445 | 0.02319 | -0.0672 | -40.7288
-12.5 | -0.929 | 0.02096 | -0.0645 | -44.3225
-11.5 | -0.8728 | 0.01813 | -0.0605 | -48.1412
-11 | -0.8421 | 0.01691 | -0.0585 | -49.7989
-10.5 | -0.8099 | 0.01583 | -0.0565 | -51.1623
-10 | -0.7782 | 0.01481 | -0.0542 | -52.5456
-9.5 | -0.7517 | 0.01364 | -0.0511 | -55.11
-9 | -0.7202 | 0.01281 | -0.0482 | -56.2217
-8 | -0.6548 | 0.01167 | -0.0416 | -56.1097
-7.5 | -0.6134 | 0.01113 | -0.0397 | -55.1123
-7 | -0.5657 | 0.01071 | -0.0388 | -52.8198
-6 | -0.4693 | 0.00977 | -0.0373 | -48.0348
-5.5 | -0.4231 | 0.00908 | -0.0363 | -46.5969
-5 | -0.3776 | 0.00823 | -0.0353 | -45.8809
-4.5 | -0.3326 | 0.00718 | -0.0343 | -46.3231
-3.5 | -0.2314 | 0.00562 | -0.0339 | -41.1744
-3 | -0.1722 | 0.00554 | -0.0349 | -31.083
-2 | -0.0533 | 0.00548 | -0.0369 | -9.7263
-1.5 | 0.0069 | 0.00549 | -0.038 | 1.2568
-1 | 0.0665 | 0.0055 | -0.0391 | 12.0909
-0.5 | 0.1262 | 0.00551 | -0.0402 | 22.9038
0 | 0.1866 | 0.00552 | -0.0414 | 33.8043
0.5 | 0.2467 | 0.00556 | -0.0425 | 44.3705
1 | 0.3057 | 0.00559 | -0.0435 | 54.6869
1.5 | 0.3655 | 0.00561 | -0.0445 | 65.1515
2 | 0.4256 | 0.00564 | -0.0457 | 75.461
2.5 | 0.4844 | 0.00572 | -0.0466 | 84.6853
3 | 0.5437 | 0.00572 | -0.0476 | 95.0524
3.5 | 0.6017 | 0.00583 | -0.0483 | 103.2075
4 | 0.6597 | 0.00593 | -0.049 | 111.2479
4.5 | 0.7157 | 0.00609 | -0.0494 | 117.5205
5 | 0.7686 | 0.00642 | -0.0493 | 119.7196
5.5 | 0.8058 | 0.00745 | -0.0465 | 108.1611
6 | 0.8276 | 0.00885 | -0.0411 | 93.5141
6.5 | 0.8399 | 0.00994 | -0.0337 | 84.497
7 | 0.8489 | 0.01122 | -0.0263 | 75.6595
7.5 | 0.8627 | 0.01262 | -0.0203 | 68.3597
8 | 0.8794 | 0.01412 | -0.0153 | 62.2805
8.5 | 0.9035 | 0.01547 | -0.0116 | 58.4034
9 | 0.9329 | 0.01668 | -0.0089 | 55.9293
9.5 | 0.9633 | 0.01793 | -0.0064 | 53.7256
10 | 0.9914 | 0.01933 | -0.0039 | 51.2882
10.5 | 1.0212 | 0.02074 | -0.0018 | 49.2382
11 | 1.0501 | 0.02224 | 0.0003 | 47.2167
11.5 | 1.0746 | 0.02407 | 0.0026 | 44.6448
12 | 1.1007 | 0.02589 | 0.0046 | 42.5145
12.5 | 1.1286 | 0.02767 | 0.0062 | 40.7879
13 | 1.1536 | 0.02968 | 0.008 | 38.8679
13.5 | 1.1774 | 0.03177 | 0.0097 | 37.0601
14 | 1.2095 | 0.0347 | 0.0081 | 34.8559
14.5 | 1.2288 | 0.03697 | 0.0104 | 33.2378
15 | 1.2506 | 0.03973 | 0.0114 | 31.4775
15.5 | 1.2731 | 0.04252 | 0.0121 | 29.9412
16 | 1.2925 | 0.04569 | 0.0127 | 28.2885
16.5 | 1.3103 | 0.04909 | 0.0132 | 26.6918
17 | 1.3266 | 0.05273 | 0.0135 | 25.1584
17.5 | 1.3303 | 0.05783 | 0.0137 | 23.0036
18 | 1.338 | 0.0627 | 0.0134 | 21.3397
18.5 | 1.3503 | 0.06725 | 0.0128 | 20.0788
19 | 1.3595 | 0.07232 | 0.0119 | 18.7984
19.5 | 1.3696 | 0.0774 | 0.0107 | 17.6951
20 | 1.3743 | 0.08336 | 0.009 | 16.4863

## 53. Re 2M Mach 0.25 (1)
BIGFOIL.COM POLAR EXPORT
NACA65-219 a=0.8
NACA65-219 a=0.8 |  |  |  | Cl Max: | 1.4 | at alpha= | 13 | deg
JavaFoil+Calcfoil stall+Eppler ext transition |  |  |  | L/D Max: | 127.053 | at alpha= | 5.5 | deg
Re: | 2000000 |  |  | Cd Min: | 0.00576 | at alpha= | 3 | deg
Mach: | 0.25 |  |  | Cl=0 at alpha= | -1.6016 | deg
|  |  |  | @ Cl=0.1, Cd= | 0.0058366
|  |  |  | @ Cl=0.4, Cd= | 0.0060297
|  |  |  | @ Cl=0.6, Cd= | 0.0058471
alpha (deg) | Cl | Cd | Cm | Cl/Cd
-18.5 | -0.759 | 0.15961 | 0 | -4.758
-18 | -0.801 | 0.14833 | -0.001 | -5.398
-17.5 | -0.837 | 0.13996 | -0.001 | -5.982
-17 | -0.871 | 0.13098 | -0.002 | -6.646
-16.5 | -0.899 | 0.12259 | -0.002 | -7.33
-16 | -0.926 | 0.11298 | -0.003 | -8.195
-15.5 | -0.949 | 0.10333 | -0.004 | -9.183
-15 | -1.009 | 0.07074 | -0.006 | -14.269
-14.5 | -1.102 | 0.03406 | -0.008 | -32.357
-14 | -1.111 | 0.03091 | -0.009 | -35.931
-13.5 | -1.113 | 0.02801 | -0.01 | -39.729
-13 | -1.105 | 0.02592 | -0.011 | -42.613
-12.5 | -1.089 | 0.02396 | -0.012 | -45.469
-12 | -1.069 | 0.02231 | -0.013 | -47.916
-11.5 | -1.044 | 0.02075 | -0.014 | -50.294
-11 | -1.014 | 0.0196 | -0.015 | -51.723
-10.5 | -0.98 | 0.01844 | -0.016 | -53.13
-10 | -0.942 | 0.01734 | -0.018 | -54.309
-9.5 | -0.901 | 0.01626 | -0.019 | -55.388
-9 | -0.857 | 0.01546 | -0.02 | -55.398
-8.5 | -0.81 | 0.01453 | -0.021 | -55.756
-8 | -0.761 | 0.01376 | -0.022 | -55.322
-7.5 | -0.709 | 0.01304 | -0.023 | -54.39
-7 | -0.656 | 0.01245 | -0.024 | -52.676
-6.5 | -0.6 | 0.01187 | -0.025 | -50.565
-6 | -0.543 | 0.01139 | -0.027 | -47.712
-5.5 | -0.485 | 0.01089 | -0.028 | -44.538
-5 | -0.425 | 0.01047 | -0.029 | -40.63
-4.5 | -0.37 | 0.00606 | -0.031 | -61.167
-4 | -0.307 | 0.00594 | -0.032 | -51.699
-3.5 | -0.244 | 0.0059 | -0.033 | -41.301
-3 | -0.18 | 0.00586 | -0.034 | -30.612
-2.5 | -0.115 | 0.0058 | -0.035 | -19.905
-2 | -0.051 | 0.00582 | -0.036 | -8.783
-1.5 | 0.013 | 0.00579 | -0.037 | 2.327
-1 | 0.078 | 0.00584 | -0.038 | 13.362
-0.5 | 0.143 | 0.00583 | -0.04 | 24.448
0 | 0.207 | 0.00593 | -0.041 | 34.944
0.5 | 0.272 | 0.00592 | -0.042 | 45.942
1 | 0.336 | 0.00601 | -0.043 | 55.965
1.5 | 0.401 | 0.00603 | -0.044 | 66.452
2 | 0.465 | 0.00618 | -0.045 | 75.332
2.5 | 0.53 | 0.00629 | -0.046 | 84.214
3 | 0.591 | 0.00576 | -0.047 | 102.628
3.5 | 0.654 | 0.00637 | -0.048 | 102.78
4 | 0.713 | 0.00647 | -0.049 | 110.145
4.5 | 0.774 | 0.00662 | -0.05 | 116.8
5 | 0.833 | 0.00682 | -0.051 | 122.217
5.5 | 0.892 | 0.00702 | -0.052 | 127.053
6 | 0.936 | 0.01367 | -0.052 | 68.443
6.5 | 0.991 | 0.01435 | -0.053 | 69.057
7 | 1.044 | 0.0151 | -0.054 | 69.152
7.5 | 1.096 | 0.0158 | -0.055 | 69.327
8 | 1.145 | 0.01656 | -0.056 | 69.159
8.5 | 1.192 | 0.01738 | -0.057 | 68.557
9 | 1.234 | 0.01823 | -0.058 | 67.663
9.5 | 1.272 | 0.01919 | -0.059 | 66.295
10 | 1.306 | 0.02013 | -0.06 | 64.878
10.5 | 1.336 | 0.02115 | -0.061 | 63.151
11 | 1.36 | 0.02243 | -0.062 | 60.639
11.5 | 1.379 | 0.02369 | -0.062 | 58.221
12 | 1.392 | 0.02511 | -0.063 | 55.454
12.5 | 1.399 | 0.02665 | -0.064 | 52.509
13 | 1.4 | 0.02828 | -0.065 | 49.52
13.5 | 1.394 | 0.03039 | -0.065 | 45.863
14 | 1.381 | 0.03268 | -0.066 | 42.25
14.5 | 1.359 | 0.03585 | -0.066 | 37.92
15 | 1.331 | 0.03937 | -0.067 | 33.809
15.5 | 1.294 | 0.04232 | -0.067 | 30.59
16 | 1.241 | 0.04795 | -0.067 | 25.884
16.5 | 1.121 | 0.08183 | -0.06 | 13.698
17 | 1.006 | 0.12658 | -0.046 | 7.951
17.5 | 0.946 | 0.13982 | -0.043 | 6.765
18 | 0.885 | 0.1533 | -0.04 | 5.774

## 54. Re 2M Mach 0.25 (2)
BIGFOIL.COM POLAR EXPORT
NACA65-219 a=0.8
NACA65-219 a=0.8 |  |  |  | Cl Max: | 1.2823 | at alpha= | 18.5 | deg
XFOIL ncrit=9 |  |  |  | L/D Max: | 119.939 | at alpha= | 5 | deg
Re: | 2000000 |  |  | Cd Min: | 0.1093 | at alpha= | 20 | deg
Mach: | 0.25 |  |  | Cl=0 at alpha= | -1.5511 | deg
|  |  |  | @ Cl=0.1, Cd= | 0.0056095
|  |  |  | @ Cl=0.4, Cd= | 0.0057047
|  |  |  | @ Cl=0.6, Cd= | 0.0058913
alpha (deg) | Cl | Cd | Cm | Cl/Cd
-16.5 | -1.0487 | 0.05201 | -0.0776 | -20.1634
-16 | -1.0235 | 0.04556 | -0.0842 | -22.4649
-15.5 | -1.0122 | 0.04177 | -0.0835 | -24.2327
-15 | -1 | 0.03814 | -0.0825 | -26.2192
-14.5 | -0.9792 | 0.03528 | -0.0815 | -27.7551
-14 | -0.9626 | 0.03228 | -0.08 | -29.8203
-13.5 | -0.9432 | 0.02961 | -0.0784 | -31.8541
-13 | -0.9192 | 0.02739 | -0.0766 | -33.5597
-12.5 | -0.8962 | 0.02524 | -0.0746 | -35.5071
-12 | -0.8808 | 0.02276 | -0.0718 | -38.6995
-11.5 | -0.8563 | 0.0209 | -0.0694 | -40.9713
-11 | -0.827 | 0.01936 | -0.0671 | -42.7169
-10.5 | -0.7966 | 0.01792 | -0.0648 | -44.4531
-10 | -0.7636 | 0.01668 | -0.0626 | -45.7794
-9.5 | -0.7347 | 0.01534 | -0.0598 | -47.8944
-9 | -0.7055 | 0.01408 | -0.0567 | -50.1065
-8.5 | -0.6723 | 0.01311 | -0.0539 | -51.2815
-8 | -0.6388 | 0.01231 | -0.0507 | -51.8928
-7.5 | -0.612 | 0.01161 | -0.0459 | -52.7132
-7 | -0.571 | 0.01109 | -0.0434 | -51.4878
-6.5 | -0.5246 | 0.0106 | -0.0418 | -49.4906
-6 | -0.4757 | 0.01013 | -0.0407 | -46.9595
-5.5 | -0.4286 | 0.00952 | -0.0393 | -45.021
-5 | -0.3837 | 0.00863 | -0.0378 | -44.4612
-4.5 | -0.3395 | 0.00758 | -0.0363 | -44.7889
-4 | -0.2955 | 0.00626 | -0.0349 | -47.2045
-3.5 | -0.2396 | 0.00572 | -0.0351 | -41.8881
-3 | -0.179 | 0.00563 | -0.0359 | -31.794
-2.5 | -0.1175 | 0.00558 | -0.0369 | -21.0573
-2 | -0.0554 | 0.00557 | -0.038 | -9.9461
-1.5 | 0.0063 | 0.00558 | -0.0391 | 1.129
-1 | 0.0682 | 0.00563 | -0.0402 | 12.1137
-0.5 | 0.1302 | 0.00559 | -0.0413 | 23.2916
0 | 0.1922 | 0.0056 | -0.0425 | 34.3214
0.5 | 0.2538 | 0.00566 | -0.0435 | 44.841
1 | 0.3155 | 0.00571 | -0.0446 | 55.2539
1.5 | 0.3774 | 0.00569 | -0.0458 | 66.3269
2 | 0.4391 | 0.00573 | -0.0468 | 76.6318
2.5 | 0.4998 | 0.00584 | -0.0477 | 85.5822
3 | 0.5614 | 0.00584 | -0.0487 | 96.1301
3.5 | 0.6216 | 0.00592 | -0.0494 | 105
4 | 0.6812 | 0.00603 | -0.05 | 112.9685
4.5 | 0.7382 | 0.00624 | -0.0501 | 118.3013
5 | 0.7916 | 0.0066 | -0.0495 | 119.9394
5.5 | 0.8208 | 0.00787 | -0.0449 | 104.2948
6 | 0.83 | 0.00925 | -0.0367 | 89.7297
6.5 | 0.8315 | 0.01062 | -0.0274 | 78.2957
7 | 0.8395 | 0.01225 | -0.0201 | 68.5306
7.5 | 0.8519 | 0.01396 | -0.0142 | 61.0244
8 | 0.8677 | 0.01579 | -0.0093 | 54.9525
8.5 | 0.8941 | 0.01728 | -0.0059 | 51.7419
9 | 0.9233 | 0.01876 | -0.0031 | 49.2164
9.5 | 0.9545 | 0.0202 | -0.0007 | 47.2525
10 | 0.9819 | 0.02193 | 0.002 | 44.7743
10.5 | 1.0122 | 0.02359 | 0.0042 | 42.908
11 | 1.0396 | 0.02548 | 0.0064 | 40.8006
11.5 | 1.0639 | 0.02769 | 0.0088 | 38.4218
12 | 1.0914 | 0.02979 | 0.0106 | 36.6365
12.5 | 1.1183 | 0.032 | 0.0124 | 34.9469
13 | 1.1411 | 0.03458 | 0.0142 | 32.9988
13.5 | 1.1585 | 0.03762 | 0.0162 | 30.7948
14 | 1.1746 | 0.04044 | 0.0187 | 29.0455
14.5 | 1.21 | 0.04374 | 0.0168 | 27.6635
15 | 1.2264 | 0.04748 | 0.0177 | 25.8298
15.5 | 1.2458 | 0.05111 | 0.0184 | 24.3749
16 | 1.2598 | 0.05538 | 0.0188 | 22.7483
16.5 | 1.27 | 0.06022 | 0.0189 | 21.0893
17 | 1.2677 | 0.06657 | 0.0186 | 19.0431
17.5 | 1.2756 | 0.07215 | 0.0178 | 17.6798
18 | 1.2815 | 0.07818 | 0.0166 | 16.3917
18.5 | 1.2823 | 0.08513 | 0.0147 | 15.0628
19 | 1.2806 | 0.09264 | 0.0122 | 13.8234
19.5 | 1.2803 | 0.10027 | 0.0092 | 12.7685
20 | 1.2722 | 0.1093 | 0.0052 | 11.6395

## 55. Re 2M Mach 0.50 (1)
BIGFOIL.COM POLAR EXPORT
NACA65-219 a=0.8
NACA65-219 a=0.8 |  |  |  | Cl Max: | 1.218 | at alpha= | 8.5 | deg
JavaFoil+Calcfoil stall+Eppler ext transition |  |  |  | L/D Max: | 118.548 | at alpha= | 5 | deg
Re: | 2000000 |  |  | Cd Min: | 0.00578 | at alpha= | -0.5 | deg
Mach: | 0.5 |  |  | Cl=0 at alpha= | -1.6042 | deg
|  |  |  | @ Cl=0.1, Cd= | 0.0061487
|  |  |  | @ Cl=0.4, Cd= | 0.0063666
|  |  |  | @ Cl=0.6, Cd= | 0.006698
alpha (deg) | Cl | Cd | Cm | Cl/Cd
-20 | -1.04 | 0.178 | 0.001 | -5.841
-19.5 | -1.014 | 0.17486 | 0.001 | -5.799
-19 | -0.983 | 0.17087 | 0 | -5.753
-18.5 | -0.955 | 0.16381 | 0 | -5.829
-18 | -0.927 | 0.15633 | -0.001 | -5.931
-17.5 | -0.9 | 0.15248 | -0.002 | -5.9
-17 | -0.87 | 0.14991 | -0.002 | -5.805
-16.5 | -0.842 | 0.14351 | -0.003 | -5.868
-16 | -0.814 | 0.13896 | -0.003 | -5.859
-15.5 | -0.786 | 0.13373 | -0.004 | -5.881
-15 | -0.758 | 0.12991 | -0.004 | -5.831
-14.5 | -0.729 | 0.124 | -0.005 | -5.88
-14 | -0.701 | 0.11803 | -0.005 | -5.943
-13.5 | -0.674 | 0.11331 | -0.006 | -5.946
-13 | -0.646 | 0.1101 | -0.006 | -5.863
-12.5 | -0.617 | 0.10261 | -0.007 | -6.01
-12 | -0.589 | 0.10003 | -0.007 | -5.886
-11.5 | -0.561 | 0.09542 | -0.008 | -5.877
-11 | -0.533 | 0.08943 | -0.008 | -5.96
-10.5 | -0.504 | 0.0837 | -0.008 | -6.025
-10 | -0.477 | 0.06878 | -0.01 | -6.935
-9.5 | -0.624 | 0.0624 | -0.01 | -10.003
-9 | -0.811 | 0.02093 | -0.022 | -38.727
-8.5 | -0.813 | 0.01901 | -0.023 | -42.765
-8 | -0.788 | 0.01768 | -0.024 | -44.6
-7.5 | -0.75 | 0.01642 | -0.025 | -45.667
-7 | -0.703 | 0.01528 | -0.027 | -45.977
-6.5 | -0.649 | 0.01442 | -0.028 | -45.011
-6 | -0.591 | 0.0136 | -0.029 | -43.473
-5.5 | -0.53 | 0.01285 | -0.031 | -41.25
-5 | -0.466 | 0.01221 | -0.032 | -38.193
-4.5 | -0.401 | 0.01164 | -0.033 | -34.446
-4 | -0.342 | 0.00647 | -0.035 | -52.919
-3.5 | -0.272 | 0.00636 | -0.037 | -42.698
-3 | -0.2 | 0.00626 | -0.038 | -32.001
-2.5 | -0.129 | 0.00621 | -0.039 | -20.763
-2 | -0.057 | 0.00617 | -0.041 | -9.262
-1.5 | 0.015 | 0.00621 | -0.042 | 2.426
-1 | 0.087 | 0.00623 | -0.043 | 14.018
-0.5 | 0.159 | 0.00578 | -0.044 | 27.564
0 | 0.23 | 0.00621 | -0.045 | 37.101
0.5 | 0.302 | 0.00627 | -0.046 | 48.12
1 | 0.373 | 0.00634 | -0.048 | 58.855
1.5 | 0.444 | 0.00641 | -0.049 | 69.314
2 | 0.515 | 0.00655 | -0.05 | 78.564
2.5 | 0.586 | 0.00666 | -0.051 | 87.894
3 | 0.656 | 0.00685 | -0.052 | 95.719
3.5 | 0.726 | 0.00701 | -0.053 | 103.522
4 | 0.789 | 0.00719 | -0.055 | 109.732
4.5 | 0.855 | 0.00746 | -0.056 | 114.623
5 | 0.919 | 0.00775 | -0.057 | 118.548
5.5 | 0.967 | 0.01566 | -0.057 | 61.735
6 | 1.025 | 0.01658 | -0.058 | 61.826
6.5 | 1.079 | 0.01767 | -0.059 | 61.071
7 | 1.128 | 0.01882 | -0.06 | 59.947
7.5 | 1.17 | 0.01997 | -0.061 | 58.592
8 | 1.203 | 0.02139 | -0.062 | 56.244
8.5 | 1.218 | 0.02299 | -0.063 | 52.976
9 | 1.199 | 0.02476 | -0.064 | 48.421
9.5 | 1.098 | 0.02703 | -0.065 | 40.631
10 | 0.773 | 0.02866 | -0.066 | 26.984
10.5 | 0.683 | 0.07514 | -0.031 | 9.091
11 | 0.71 | 0.09323 | -0.03 | 7.615
11.5 | 0.739 | 0.09642 | -0.033 | 7.662
12 | 0.766 | 0.10283 | -0.034 | 7.451
12.5 | 0.794 | 0.10625 | -0.034 | 7.47
13 | 0.821 | 0.11046 | -0.035 | 7.435
13.5 | 0.85 | 0.11607 | -0.037 | 7.321

## 56. Re 2M Mach 0.50 (2)
BIGFOIL.COM POLAR EXPORT
NACA65-219 a=0.8
NACA65-219 a=0.8 |  |  |  | Cl Max: | 1.0471 | at alpha= | 13.5 | deg
XFOIL ncrit=9 |  |  |  | L/D Max: | 120.757 | at alpha= | 4.5 | deg
Re: | 2000000 |  |  | Cd Min: | 0.20325 | at alpha= | 18.5 | deg
Mach: | 0.5 |  |  | Cl=0 at alpha= | -1.5267 | deg
|  |  |  | @ Cl=0.1, Cd= | 0.0060083
|  |  |  | @ Cl=0.4, Cd= | 0.0061766
|  |  |  | @ Cl=0.6, Cd= | 0.0063535
alpha (deg) | Cl | Cd | Cm | Cl/Cd
-16.5 | -0.4942 | 0.15716 | -0.0411 | -3.1446
-16 | -0.4896 | 0.14716 | -0.0469 | -3.327
-15.5 | -0.4921 | 0.13571 | -0.0536 | -3.6261
-15 | -0.5276 | 0.11876 | -0.0634 | -4.4426
-14.5 | -0.5839 | 0.09926 | -0.0757 | -5.8825
-13.5 | -0.652 | 0.07169 | -0.0935 | -9.0947
-13 | -0.6808 | 0.06083 | -0.099 | -11.1918
-12.5 | -0.7036 | 0.05182 | -0.1022 | -13.5778
-12 | -0.7153 | 0.0447 | -0.1029 | -16.0022
-11.5 | -0.7187 | 0.03889 | -0.102 | -18.4803
-11 | -0.7107 | 0.03442 | -0.0999 | -20.6479
-10.5 | -0.6964 | 0.03077 | -0.0969 | -22.6324
-10 | -0.6763 | 0.02768 | -0.0938 | -24.4328
-9.5 | -0.6537 | 0.02498 | -0.0904 | -26.1689
-9 | -0.6353 | 0.02229 | -0.0865 | -28.5016
-8.5 | -0.6093 | 0.02008 | -0.0828 | -30.3436
-8 | -0.5785 | 0.01821 | -0.0792 | -31.7683
-7.5 | -0.5432 | 0.01661 | -0.0759 | -32.7032
-7 | -0.5133 | 0.0149 | -0.0719 | -34.4497
-6.5 | -0.4759 | 0.01358 | -0.0686 | -35.0442
-6 | -0.4392 | 0.01234 | -0.0649 | -35.5916
-5.5 | -0.4047 | 0.01129 | -0.0607 | -35.8459
-5 | -0.3807 | 0.01043 | -0.0539 | -36.5005
-4.5 | -0.3516 | 0.00926 | -0.0483 | -37.9698
-4 | -0.3179 | 0.00784 | -0.0437 | -40.5485
-3.5 | -0.2767 | 0.00622 | -0.0404 | -44.4855
-3 | -0.2085 | 0.00602 | -0.0408 | -34.6346
-2 | -0.0675 | 0.00597 | -0.0425 | -11.3065
-1.5 | 0.0038 | 0.00597 | -0.0436 | 0.63652
-1 | 0.0742 | 0.00599 | -0.0447 | 12.3873
-0.5 | 0.1447 | 0.00604 | -0.0458 | 23.957
0 | 0.216 | 0.00607 | -0.0471 | 35.5848
0.5 | 0.2863 | 0.00606 | -0.0482 | 47.2442
1 | 0.356 | 0.00612 | -0.0492 | 58.1699
1.5 | 0.426 | 0.00621 | -0.0502 | 68.599
2 | 0.4969 | 0.00627 | -0.0512 | 79.2504
2.5 | 0.5668 | 0.0063 | -0.052 | 89.9683
3 | 0.6351 | 0.00641 | -0.0523 | 99.0796
3.5 | 0.7038 | 0.00649 | -0.0525 | 108.4438
4 | 0.7688 | 0.00664 | -0.052 | 115.7831
4.5 | 0.8296 | 0.00687 | -0.0505 | 120.7569
5 | 0.8655 | 0.00759 | -0.0447 | 114.0316
6 | 0.8177 | 0.01229 | -0.017 | 66.5338
6.5 | 0.8074 | 0.01534 | -0.0079 | 52.6336
7 | 0.8022 | 0.01862 | -0.0005 | 43.0827
7.5 | 0.8042 | 0.02191 | 0.0055 | 36.7047
8 | 0.8268 | 0.02449 | 0.0093 | 33.7607
8.5 | 0.8565 | 0.02682 | 0.0124 | 31.9351
9 | 0.8891 | 0.02918 | 0.0152 | 30.4695
9.5 | 0.9163 | 0.03195 | 0.0181 | 28.6792
10 | 0.9457 | 0.03479 | 0.0207 | 27.1831
10.5 | 0.9713 | 0.03799 | 0.0232 | 25.5673
11 | 0.9912 | 0.04182 | 0.0257 | 23.7016
11.5 | 1.0091 | 0.04599 | 0.0278 | 21.9417
12 | 1.0238 | 0.05067 | 0.0296 | 20.2052
13 | 1.0427 | 0.06175 | 0.0318 | 16.8858
13.5 | 1.0471 | 0.0683 | 0.0319 | 15.3309
14 | 1.0421 | 0.07628 | 0.0306 | 13.6615
14.5 | 1.0278 | 0.08589 | 0.0277 | 11.9665
15 | 1.0056 | 0.09716 | 0.0229 | 10.3499
15.5 | 0.9773 | 0.11013 | 0.0159 | 8.8741
16 | 0.9487 | 0.12395 | 0.0076 | 7.6539
18 | 0.8543 | 0.18338 | -0.0309 | 4.6586
18.5 | 0.8234 | 0.20325 | -0.0426 | 4.0512

## 57. Re 3M Mach 0.00 (1)
BIGFOIL.COM POLAR EXPORT
NACA65-219 a=0.8
NACA65-219 a=0.8 |  |  |  | Cl Max: | 1.497 | at alpha= | 15 | deg
JavaFoil+Calcfoil stall+Eppler ext transition |  |  |  | L/D Max: | 136.559 | at alpha= | 4.5 | deg
Re: | 3000000 |  |  | Cd Min: | 0.00534 | at alpha= | -1 | deg
Mach: | 0 |  |  | Cl=0 at alpha= | -1.6048 | deg
|  |  |  | @ Cl=0.1, Cd= | 0.0053439
|  |  |  | @ Cl=0.4, Cd= | 0.0055576
|  |  |  | @ Cl=0.6, Cd= | 0.0058456
alpha (deg) | Cl | Cd | Cm | Cl/Cd
-20 | -1.062 | 0.12531 | 0.001 | -8.477
-19.5 | -1.111 | 0.09173 | 0.001 | -12.114
-19 | -1.163 | 0.06384 | 0 | -18.222
-18.5 | -1.183 | 0.05588 | -0.001 | -21.175
-18 | -1.201 | 0.04859 | -0.001 | -24.715
-17.5 | -1.218 | 0.04107 | -0.002 | -29.664
-17 | -1.226 | 0.03725 | -0.003 | -32.918
-16.5 | -1.23 | 0.03422 | -0.004 | -35.93
-16 | -1.23 | 0.03137 | -0.005 | -39.206
-15.5 | -1.225 | 0.02935 | -0.006 | -41.759
-15 | -1.219 | 0.02701 | -0.007 | -45.108
-14.5 | -1.207 | 0.02521 | -0.008 | -47.89
-14 | -1.192 | 0.0237 | -0.009 | -50.287
-13.5 | -1.174 | 0.02196 | -0.01 | -53.455
-13 | -1.149 | 0.0207 | -0.011 | -55.539
-12.5 | -1.121 | 0.0195 | -0.012 | -57.498
-12 | -1.089 | 0.01841 | -0.013 | -59.192
-11.5 | -1.055 | 0.01747 | -0.014 | -60.398
-11 | -1.018 | 0.01646 | -0.015 | -61.852
-10.5 | -0.979 | 0.01549 | -0.016 | -63.214
-10 | -0.938 | 0.01462 | -0.017 | -64.139
-9.5 | -0.893 | 0.01393 | -0.018 | -64.149
-9 | -0.847 | 0.01313 | -0.019 | -64.545
-8.5 | -0.799 | 0.01249 | -0.02 | -63.987
-8 | -0.748 | 0.01191 | -0.021 | -62.867
-7.5 | -0.696 | 0.0114 | -0.023 | -61.103
-7 | -0.643 | 0.01087 | -0.024 | -59.142
-6.5 | -0.588 | 0.01046 | -0.025 | -56.193
-6 | -0.531 | 0.01006 | -0.026 | -52.828
-5.5 | -0.474 | 0.00971 | -0.027 | -48.811
-5 | -0.415 | 0.00938 | -0.028 | -44.302
-4.5 | -0.359 | 0.0056 | -0.03 | -64.137
-4 | -0.298 | 0.0055 | -0.031 | -54.154
-3.5 | -0.236 | 0.00541 | -0.032 | -43.63
-3 | -0.174 | 0.00536 | -0.033 | -32.459
-2.5 | -0.112 | 0.00538 | -0.034 | -20.768
-2 | -0.049 | 0.00536 | -0.035 | -9.221
-1.5 | 0.013 | 0.00535 | -0.036 | 2.44
-1 | 0.076 | 0.00534 | -0.037 | 14.153
-0.5 | 0.138 | 0.00535 | -0.038 | 25.798
0 | 0.201 | 0.00535 | -0.039 | 37.513
0.5 | 0.263 | 0.00541 | -0.041 | 48.671
1 | 0.326 | 0.0055 | -0.042 | 59.215
1.5 | 0.388 | 0.00555 | -0.043 | 69.984
2 | 0.451 | 0.00559 | -0.044 | 80.583
2.5 | 0.513 | 0.00572 | -0.045 | 89.637
3 | 0.575 | 0.00579 | -0.046 | 99.441
3.5 | 0.638 | 0.00593 | -0.047 | 107.613
4 | 0.696 | 0.00609 | -0.048 | 114.302
4.5 | 0.753 | 0.00552 | -0.049 | 136.559
5 | 0.811 | 0.00622 | -0.05 | 130.504
5.5 | 0.868 | 0.0064 | -0.051 | 135.72
6 | 0.912 | 0.01212 | -0.051 | 75.252
6.5 | 0.967 | 0.01264 | -0.052 | 76.458
7 | 1.02 | 0.01329 | -0.053 | 76.713
7.5 | 1.071 | 0.01386 | -0.054 | 77.319
8 | 1.122 | 0.01445 | -0.055 | 77.604
8.5 | 1.17 | 0.01514 | -0.056 | 77.223
9 | 1.214 | 0.01582 | -0.057 | 76.747
9.5 | 1.256 | 0.01652 | -0.057 | 76.029
10 | 1.296 | 0.01725 | -0.058 | 75.114
10.5 | 1.332 | 0.01807 | -0.059 | 73.705
11 | 1.365 | 0.01899 | -0.06 | 71.897
11.5 | 1.395 | 0.01989 | -0.061 | 70.119
12 | 1.421 | 0.02086 | -0.062 | 68.111
12.5 | 1.444 | 0.02196 | -0.062 | 65.737
13 | 1.462 | 0.02314 | -0.063 | 63.182
13.5 | 1.477 | 0.02449 | -0.064 | 60.296
14 | 1.487 | 0.02586 | -0.065 | 57.514
14.5 | 1.494 | 0.02751 | -0.065 | 54.306
15 | 1.497 | 0.02899 | -0.066 | 51.656
15.5 | 1.493 | 0.03124 | -0.067 | 47.808
16 | 1.484 | 0.03344 | -0.067 | 44.385
16.5 | 1.471 | 0.03591 | -0.068 | 40.952
17 | 1.454 | 0.03838 | -0.068 | 37.891
17.5 | 1.434 | 0.04127 | -0.069 | 34.75
18 | 1.41 | 0.0448 | -0.069 | 31.48
18.5 | 1.384 | 0.04864 | -0.069 | 28.456
19 | 1.356 | 0.0523 | -0.07 | 25.929
19.5 | 1.322 | 0.05856 | -0.07 | 22.577
20 | 1.288 | 0.06448 | -0.07 | 19.975

## 58. Re 3M Mach 0.00 (2)
BIGFOIL.COM POLAR EXPORT
NACA65-219 a=0.8
NACA65-219 a=0.8 |  |  |  | Cl Max: | 1.4648 | at alpha= | 20 | deg
XFOIL ncrit=9 |  |  |  | L/D Max: | 122.69 | at alpha= | 4.5 | deg
Re: | 3000000 |  |  | Cd Min: | 0.06955 | at alpha= | 20 | deg
Mach: | 0 |  |  | Cl=0 at alpha= | -1.5632 | deg
|  |  |  | @ Cl=0.1, Cd= | 0.0048818
|  |  |  | @ Cl=0.4, Cd= | 0.0050112
|  |  |  | @ Cl=0.6, Cd= | 0.0052144
alpha (deg) | Cl | Cd | Cm | Cl/Cd
-20 | -1.302 | 0.05631 | -0.0649 | -23.122
-19.5 | -1.2924 | 0.05199 | -0.0658 | -24.8586
-19 | -1.284 | 0.04766 | -0.0664 | -26.9408
-17.5 | -1.2522 | 0.03769 | -0.0636 | -33.2237
-16.5 | -1.1685 | 0.03212 | -0.0715 | -36.3792
-16 | -1.1463 | 0.02999 | -0.0705 | -38.2227
-15.5 | -1.1206 | 0.02813 | -0.0694 | -39.8365
-15 | -1.1038 | 0.02579 | -0.0677 | -42.7995
-14.5 | -1.0864 | 0.02358 | -0.0656 | -46.0729
-14 | -1.0616 | 0.0219 | -0.0639 | -48.4749
-13.5 | -1.0346 | 0.02038 | -0.0622 | -50.7655
-13 | -1.0061 | 0.01902 | -0.0605 | -52.897
-12.5 | -0.9749 | 0.01783 | -0.0588 | -54.6775
-12 | -0.9443 | 0.01666 | -0.0569 | -56.6807
-11.5 | -0.9114 | 0.01565 | -0.0551 | -58.2364
-11 | -0.8844 | 0.01443 | -0.0525 | -61.289
-10.5 | -0.8543 | 0.01344 | -0.0499 | -63.564
-10 | -0.8223 | 0.01264 | -0.0473 | -65.0554
-9 | -0.7592 | 0.01149 | -0.0406 | -66.0748
-8.5 | -0.7203 | 0.01098 | -0.0384 | -65.6011
-8 | -0.675 | 0.01052 | -0.0372 | -64.1635
-7.5 | -0.6266 | 0.01017 | -0.0366 | -61.6126
-7 | -0.5772 | 0.00976 | -0.0361 | -59.1393
-6.5 | -0.5259 | 0.00943 | -0.0359 | -55.7688
-6 | -0.4742 | 0.00905 | -0.0357 | -52.3978
-5.5 | -0.4236 | 0.00858 | -0.0355 | -49.3706
-5 | -0.3744 | 0.00796 | -0.035 | -47.0352
-4 | -0.2764 | 0.00637 | -0.0343 | -43.3909
-3.5 | -0.2275 | 0.00537 | -0.034 | -42.365
-3 | -0.1706 | 0.00504 | -0.0348 | -33.8492
-2.5 | -0.1118 | 0.00495 | -0.0358 | -22.5859
-2 | -0.0525 | 0.0049 | -0.0368 | -10.7143
-1.5 | 0.0076 | 0.00487 | -0.038 | 1.5606
-1 | 0.0674 | 0.00486 | -0.0392 | 13.8683
-0.5 | 0.1271 | 0.0049 | -0.0403 | 25.9388
0 | 0.1873 | 0.00493 | -0.0415 | 37.9919
0.5 | 0.2473 | 0.00491 | -0.0427 | 50.3666
1 | 0.307 | 0.00492 | -0.0438 | 62.3984
1.5 | 0.3662 | 0.005 | -0.0449 | 73.24
2 | 0.4264 | 0.00502 | -0.0461 | 84.9402
2.5 | 0.485 | 0.00508 | -0.047 | 95.4724
3 | 0.5444 | 0.0051 | -0.0481 | 106.7451
3.5 | 0.6027 | 0.00522 | -0.049 | 115.4598
4 | 0.6589 | 0.00542 | -0.0495 | 121.5683
4.5 | 0.7116 | 0.0058 | -0.0495 | 122.6897
5 | 0.7526 | 0.00676 | -0.0475 | 111.3314
5.5 | 0.7848 | 0.00795 | -0.044 | 98.717
6.5 | 0.8359 | 0.00978 | -0.0341 | 85.4703
7 | 0.8503 | 0.01082 | -0.0275 | 78.586
7.5 | 0.8724 | 0.01188 | -0.0227 | 73.4343
8 | 0.8977 | 0.01295 | -0.0187 | 69.3205
8.5 | 0.9278 | 0.01393 | -0.0156 | 66.6045
9 | 0.9606 | 0.01488 | -0.0132 | 64.5565
9.5 | 0.9924 | 0.01593 | -0.0107 | 62.2976
10 | 1.0242 | 0.01703 | -0.0085 | 60.1409
10.5 | 1.0525 | 0.01838 | -0.006 | 57.2633
11 | 1.0841 | 0.01959 | -0.004 | 55.3395
11.5 | 1.1141 | 0.02096 | -0.002 | 53.1536
12.5 | 1.1661 | 0.02435 | 0.0022 | 47.8891
13 | 1.1946 | 0.02599 | 0.0038 | 45.9638
13.5 | 1.2218 | 0.02779 | 0.0053 | 43.9655
14 | 1.2479 | 0.0297 | 0.0068 | 42.0168
14.5 | 1.2711 | 0.03169 | 0.0086 | 40.1104
15.5 | 1.3222 | 0.03688 | 0.009 | 35.8514
16 | 1.3454 | 0.03946 | 0.0097 | 34.0953
16.5 | 1.3665 | 0.04227 | 0.0104 | 32.3279
17 | 1.3881 | 0.04512 | 0.0109 | 30.7646
17.5 | 1.4064 | 0.04835 | 0.0114 | 29.0879
18 | 1.4265 | 0.05147 | 0.0115 | 27.7152
18.5 | 1.4416 | 0.0552 | 0.0116 | 26.1159
19 | 1.4544 | 0.05928 | 0.0114 | 24.5344
19.5 | 1.4634 | 0.06388 | 0.0111 | 22.9086
20 | 1.4648 | 0.06955 | 0.0104 | 21.0611

## 59. Re 3M Mach 0.10 (1)
BIGFOIL.COM POLAR EXPORT
NACA65-219 a=0.8
NACA65-219 a=0.8 |  |  |  | Cl Max: | 1.481 | at alpha= | 15 | deg
JavaFoil+Calcfoil stall+Eppler ext transition |  |  |  | L/D Max: | 136.012 | at alpha= | 4.5 | deg
Re: | 3000000 |  |  | Cd Min: | 0.00535 | at alpha= | -2.5 | deg
Mach: | 0.1 |  |  | Cl=0 at alpha= | -1.6032 | deg
|  |  |  | @ Cl=0.1, Cd= | 0.0053538
|  |  |  | @ Cl=0.4, Cd= | 0.0055811
|  |  |  | @ Cl=0.6, Cd= | 0.0058719
alpha (deg) | Cl | Cd | Cm | Cl/Cd
-20 | -1.006 | 0.14099 | 0.001 | -7.132
-19.5 | -1.03 | 0.12704 | 0.001 | -8.105
-19 | -1.061 | 0.10795 | 0 | -9.825
-18.5 | -1.125 | 0.07001 | -0.001 | -16.065
-18 | -1.163 | 0.05302 | -0.001 | -21.932
-17.5 | -1.187 | 0.04362 | -0.002 | -27.218
-17 | -1.199 | 0.03905 | -0.003 | -30.715
-16.5 | -1.207 | 0.03555 | -0.004 | -33.955
-16 | -1.211 | 0.03266 | -0.005 | -37.061
-15.5 | -1.21 | 0.03019 | -0.006 | -40.083
-15 | -1.206 | 0.02768 | -0.007 | -43.576
-14.5 | -1.197 | 0.02579 | -0.008 | -46.42
-14 | -1.184 | 0.0242 | -0.009 | -48.945
-13.5 | -1.168 | 0.02245 | -0.01 | -52.031
-13 | -1.146 | 0.02104 | -0.011 | -54.449
-12.5 | -1.119 | 0.01992 | -0.012 | -56.153
-12 | -1.089 | 0.01869 | -0.013 | -58.25
-11.5 | -1.055 | 0.01771 | -0.014 | -59.563
-11 | -1.019 | 0.01669 | -0.015 | -61.019
-10.5 | -0.98 | 0.01571 | -0.016 | -62.415
-10 | -0.939 | 0.01479 | -0.017 | -63.501
-9.5 | -0.895 | 0.01407 | -0.018 | -63.615
-9 | -0.849 | 0.0133 | -0.019 | -63.855
-8.5 | -0.801 | 0.01264 | -0.02 | -63.403
-8 | -0.751 | 0.01201 | -0.022 | -62.541
-7.5 | -0.699 | 0.01149 | -0.023 | -60.848
-7 | -0.645 | 0.01098 | -0.024 | -58.795
-6.5 | -0.59 | 0.01053 | -0.025 | -56.043
-6 | -0.534 | 0.01013 | -0.026 | -52.659
-5.5 | -0.476 | 0.00977 | -0.027 | -48.709
-5 | -0.417 | 0.00941 | -0.028 | -44.333
-4.5 | -0.361 | 0.00558 | -0.03 | -64.682
-4 | -0.299 | 0.0055 | -0.031 | -54.372
-3.5 | -0.237 | 0.00546 | -0.032 | -43.42
-3 | -0.175 | 0.00537 | -0.033 | -32.547
-2.5 | -0.112 | 0.00535 | -0.034 | -20.979
-2 | -0.05 | 0.00538 | -0.035 | -9.242
-1.5 | 0.013 | 0.00536 | -0.036 | 2.448
-1 | 0.076 | 0.00535 | -0.037 | 14.203
-0.5 | 0.139 | 0.00536 | -0.039 | 25.892
0 | 0.202 | 0.00541 | -0.04 | 37.299
0.5 | 0.265 | 0.00544 | -0.041 | 48.626
1 | 0.327 | 0.00546 | -0.042 | 59.908
1.5 | 0.39 | 0.00557 | -0.043 | 70.092
2 | 0.453 | 0.00564 | -0.044 | 80.295
2.5 | 0.516 | 0.00576 | -0.045 | 89.532
3 | 0.578 | 0.00583 | -0.046 | 99.258
3.5 | 0.641 | 0.00595 | -0.047 | 107.765
4 | 0.699 | 0.00613 | -0.048 | 113.997
4.5 | 0.756 | 0.00556 | -0.049 | 136.012
5 | 0.815 | 0.00624 | -0.05 | 130.654
5.5 | 0.872 | 0.00646 | -0.051 | 135.094
6 | 0.916 | 0.01223 | -0.051 | 74.91
6.5 | 0.971 | 0.01274 | -0.052 | 76.2
7 | 1.024 | 0.0134 | -0.053 | 76.42
7.5 | 1.076 | 0.01398 | -0.054 | 76.959
8 | 1.126 | 0.01458 | -0.055 | 77.197
8.5 | 1.173 | 0.01529 | -0.056 | 76.749
9 | 1.218 | 0.01598 | -0.057 | 76.203
9.5 | 1.26 | 0.0167 | -0.058 | 75.426
10 | 1.298 | 0.01744 | -0.059 | 74.433
10.5 | 1.334 | 0.01832 | -0.059 | 72.815
11 | 1.366 | 0.01923 | -0.06 | 71.041
11.5 | 1.395 | 0.02017 | -0.061 | 69.148
12 | 1.419 | 0.02122 | -0.062 | 66.873
12.5 | 1.44 | 0.02228 | -0.063 | 64.619
13 | 1.457 | 0.02353 | -0.063 | 61.891
13.5 | 1.469 | 0.02501 | -0.064 | 58.733
14 | 1.477 | 0.02656 | -0.065 | 55.598
14.5 | 1.48 | 0.02825 | -0.066 | 52.395
15 | 1.481 | 0.02992 | -0.066 | 49.488
15.5 | 1.473 | 0.03224 | -0.067 | 45.691
16 | 1.46 | 0.03431 | -0.067 | 42.556
16.5 | 1.443 | 0.037 | -0.068 | 38.992
17 | 1.422 | 0.03966 | -0.068 | 35.844
17.5 | 1.397 | 0.04257 | -0.069 | 32.825
18 | 1.37 | 0.04587 | -0.069 | 29.861
18.5 | 1.336 | 0.05088 | -0.069 | 26.268
19 | 1.299 | 0.05705 | -0.069 | 22.777
19.5 | 1.261 | 0.06357 | -0.069 | 19.84
20 | 1.22 | 0.07184 | -0.069 | 16.975

## 60. Re 3M Mach 0.10 (2)
BIGFOIL.COM POLAR EXPORT
NACA65-219 a=0.8
NACA65-219 a=0.8 |  |  |  | Cl Max: | 1.4494 | at alpha= | 19.5 | deg
XFOIL ncrit=9 |  |  |  | L/D Max: | 122.99 | at alpha= | 4.5 | deg
Re: | 3000000 |  |  | Cd Min: | 0.07349 | at alpha= | 20 | deg
Mach: | 0.1 |  |  | Cl=0 at alpha= | -1.5628 | deg
|  |  |  | @ Cl=0.1, Cd= | 0.0048969
|  |  |  | @ Cl=0.4, Cd= | 0.0050252
|  |  |  | @ Cl=0.6, Cd= | 0.005218
alpha (deg) | Cl | Cd | Cm | Cl/Cd
-20 | -1.2823 | 0.06027 | -0.066 | -21.2759
-19.5 | -1.2771 | 0.05525 | -0.0672 | -23.1149
-19 | -1.2721 | 0.0504 | -0.068 | -25.2401
-17.5 | -1.2457 | 0.03957 | -0.0654 | -31.4809
-16.5 | -1.164 | 0.0334 | -0.0735 | -34.8503
-16 | -1.1423 | 0.03114 | -0.0725 | -36.6827
-15.5 | -1.1169 | 0.02916 | -0.0714 | -38.3025
-15 | -1.0956 | 0.027 | -0.07 | -40.5778
-14.5 | -1.0824 | 0.02444 | -0.0677 | -44.2881
-14 | -1.0589 | 0.02261 | -0.0659 | -46.8333
-13.5 | -1.0325 | 0.021 | -0.0642 | -49.1667
-13 | -1.0043 | 0.01957 | -0.0623 | -51.3183
-12.5 | -0.9732 | 0.01832 | -0.0606 | -53.1223
-12 | -0.9427 | 0.01709 | -0.0587 | -55.1609
-11.5 | -0.9099 | 0.01602 | -0.0569 | -56.7978
-11 | -0.8812 | 0.01483 | -0.0544 | -59.4201
-10.5 | -0.8521 | 0.01373 | -0.0517 | -62.0612
-10 | -0.8199 | 0.01286 | -0.0491 | -63.7558
-9.5 | -0.7878 | 0.01214 | -0.0461 | -64.8929
-9 | -0.7557 | 0.01157 | -0.0427 | -65.3155
-8.5 | -0.7209 | 0.01108 | -0.0396 | -65.0632
-8 | -0.6767 | 0.0106 | -0.0381 | -63.8396
-7.5 | -0.6286 | 0.01023 | -0.0373 | -61.4467
-7 | -0.5791 | 0.00982 | -0.0367 | -58.9715
-6.5 | -0.5281 | 0.00948 | -0.0364 | -55.7068
-6 | -0.4761 | 0.0091 | -0.0362 | -52.3187
-5.5 | -0.4253 | 0.00864 | -0.0359 | -49.2245
-5 | -0.3758 | 0.00803 | -0.0354 | -46.7995
-4.5 | -0.3267 | 0.00726 | -0.035 | -45
-4 | -0.2777 | 0.00643 | -0.0346 | -43.1882
-3.5 | -0.2288 | 0.0054 | -0.0342 | -42.3704
-3 | -0.1717 | 0.00506 | -0.035 | -33.9328
-2.5 | -0.1126 | 0.00496 | -0.0359 | -22.7016
-2 | -0.0529 | 0.00491 | -0.037 | -10.7739
-1.5 | 0.0076 | 0.00488 | -0.0382 | 1.5574
-1 | 0.0677 | 0.00487 | -0.0394 | 13.9014
-0.5 | 0.1277 | 0.00492 | -0.0405 | 25.9553
0 | 0.1884 | 0.00494 | -0.0417 | 38.1377
0.5 | 0.2488 | 0.00492 | -0.0429 | 50.5691
1 | 0.3088 | 0.00494 | -0.044 | 62.5101
1.5 | 0.3683 | 0.00502 | -0.0451 | 73.3665
2 | 0.429 | 0.00503 | -0.0463 | 85.2883
2.5 | 0.4879 | 0.0051 | -0.0473 | 95.6667
3 | 0.5478 | 0.00512 | -0.0483 | 106.9922
3.5 | 0.6064 | 0.00523 | -0.0492 | 115.9465
4 | 0.663 | 0.00544 | -0.0498 | 121.875
4.5 | 0.7158 | 0.00582 | -0.0496 | 122.9897
5 | 0.7564 | 0.0068 | -0.0475 | 111.2353
5.5 | 0.7878 | 0.00801 | -0.0437 | 98.3521
6 | 0.8166 | 0.00901 | -0.0394 | 90.6326
6.5 | 0.8337 | 0.00987 | -0.0328 | 84.4681
7 | 0.8487 | 0.01097 | -0.0263 | 77.3655
7.5 | 0.8704 | 0.01208 | -0.0214 | 72.053
8 | 0.8958 | 0.01319 | -0.0175 | 67.9151
8.5 | 0.9263 | 0.0142 | -0.0145 | 65.2324
9 | 0.9592 | 0.01519 | -0.012 | 63.1468
9.5 | 0.9915 | 0.01626 | -0.0096 | 60.9779
10 | 1.0229 | 0.01743 | -0.0073 | 58.6862
10.5 | 1.0517 | 0.01879 | -0.0048 | 55.9713
11 | 1.083 | 0.02008 | -0.0028 | 53.9343
11.5 | 1.1124 | 0.02153 | -0.0007 | 51.6674
12 | 1.1399 | 0.02317 | 0.0013 | 49.1972
12.5 | 1.1647 | 0.02504 | 0.0035 | 46.5136
13 | 1.1931 | 0.02677 | 0.0051 | 44.5685
13.5 | 1.2207 | 0.0286 | 0.0066 | 42.6818
14 | 1.2469 | 0.03058 | 0.0081 | 40.775
14.5 | 1.2696 | 0.03271 | 0.0099 | 38.8138
15.5 | 1.3197 | 0.03816 | 0.0103 | 34.5833
16 | 1.3429 | 0.04083 | 0.0111 | 32.89
16.5 | 1.3643 | 0.04369 | 0.0118 | 31.2268
17 | 1.3851 | 0.04673 | 0.0123 | 29.6405
17.5 | 1.4017 | 0.05024 | 0.0128 | 27.9001
18 | 1.4207 | 0.0536 | 0.0129 | 26.5056
18.5 | 1.4348 | 0.05759 | 0.0129 | 24.914
19 | 1.4449 | 0.06208 | 0.0127 | 23.2748
19.5 | 1.4494 | 0.06739 | 0.0121 | 21.5076
20 | 1.4493 | 0.07349 | 0.0111 | 19.7211

## 61. Re 3M Mach 0.25 (1)
BIGFOIL.COM POLAR EXPORT
NACA65-219 a=0.8
NACA65-219 a=0.8 |  |  |  | Cl Max: | 1.405 | at alpha= | 13 | deg
JavaFoil+Calcfoil stall+Eppler ext transition |  |  |  | L/D Max: | 134.412 | at alpha= | 5.5 | deg
Re: | 3000000 |  |  | Cd Min: | 0.0054 | at alpha= | -2 | deg
Mach: | 0.25 |  |  | Cl=0 at alpha= | -1.6016 | deg
|  |  |  | @ Cl=0.1, Cd= | 0.0054234
|  |  |  | @ Cl=0.4, Cd= | 0.0056682
|  |  |  | @ Cl=0.6, Cd= | 0.0058716
alpha (deg) | Cl | Cd | Cm | Cl/Cd
-18.5 | -0.761 | 0.15253 | 0 | -4.99
-18 | -0.804 | 0.14112 | -0.001 | -5.695
-17.5 | -0.841 | 0.1332 | -0.001 | -6.314
-17 | -0.878 | 0.12189 | -0.002 | -7.204
-16.5 | -0.915 | 0.10821 | -0.003 | -8.452
-16 | -1.012 | 0.05815 | -0.005 | -17.407
-15.5 | -1.069 | 0.03971 | -0.006 | -26.916
-15 | -1.093 | 0.03464 | -0.007 | -31.549
-14.5 | -1.111 | 0.02996 | -0.008 | -37.091
-14 | -1.117 | 0.02784 | -0.009 | -40.124
-13.5 | -1.118 | 0.02546 | -0.01 | -43.915
-13 | -1.109 | 0.02371 | -0.011 | -46.78
-12.5 | -1.093 | 0.02199 | -0.012 | -49.712
-12 | -1.072 | 0.02049 | -0.013 | -52.327
-11.5 | -1.047 | 0.01911 | -0.014 | -54.782
-11 | -1.017 | 0.01806 | -0.015 | -56.29
-10.5 | -0.982 | 0.01701 | -0.016 | -57.764
-10 | -0.945 | 0.01601 | -0.018 | -59.015
-9.5 | -0.904 | 0.015 | -0.019 | -60.284
-9 | -0.86 | 0.01418 | -0.02 | -60.653
-8.5 | -0.813 | 0.01338 | -0.021 | -60.783
-8 | -0.764 | 0.01266 | -0.022 | -60.362
-7.5 | -0.712 | 0.01203 | -0.023 | -59.181
-7 | -0.658 | 0.01148 | -0.024 | -57.316
-6.5 | -0.603 | 0.01097 | -0.026 | -54.913
-6 | -0.545 | 0.01052 | -0.027 | -51.833
-5.5 | -0.487 | 0.01008 | -0.028 | -48.283
-5 | -0.427 | 0.00972 | -0.029 | -43.937
-4.5 | -0.371 | 0.00567 | -0.031 | -65.32
-4 | -0.307 | 0.00557 | -0.032 | -55.132
-3.5 | -0.244 | 0.00553 | -0.033 | -44.046
-3 | -0.18 | 0.00544 | -0.034 | -33.011
-2.5 | -0.115 | 0.00546 | -0.035 | -21.144
-2 | -0.051 | 0.0054 | -0.036 | -9.465
-1.5 | 0.013 | 0.00543 | -0.037 | 2.484
-1 | 0.078 | 0.00542 | -0.038 | 14.409
-0.5 | 0.143 | 0.00543 | -0.04 | 26.264
0 | 0.207 | 0.00548 | -0.041 | 37.839
0.5 | 0.272 | 0.00549 | -0.042 | 49.543
1 | 0.336 | 0.00555 | -0.043 | 60.634
1.5 | 0.401 | 0.00567 | -0.044 | 70.642
2 | 0.465 | 0.00575 | -0.045 | 80.959
2.5 | 0.53 | 0.00586 | -0.046 | 90.458
3 | 0.594 | 0.00592 | -0.047 | 100.296
3.5 | 0.656 | 0.00542 | -0.048 | 121.033
4 | 0.714 | 0.00607 | -0.049 | 117.705
4.5 | 0.775 | 0.00622 | -0.05 | 124.564
5 | 0.835 | 0.0064 | -0.051 | 130.363
5.5 | 0.893 | 0.00665 | -0.052 | 134.412
6 | 0.938 | 0.01273 | -0.053 | 73.648
6.5 | 0.993 | 0.01333 | -0.054 | 74.483
7 | 1.046 | 0.01403 | -0.054 | 74.588
7.5 | 1.098 | 0.0147 | -0.055 | 74.675
8 | 1.148 | 0.0154 | -0.056 | 74.519
8.5 | 1.194 | 0.01613 | -0.057 | 74.015
9 | 1.236 | 0.01694 | -0.058 | 72.988
9.5 | 1.275 | 0.01782 | -0.059 | 71.538
10 | 1.309 | 0.01866 | -0.06 | 70.172
10.5 | 1.339 | 0.0196 | -0.061 | 68.302
11 | 1.364 | 0.02076 | -0.062 | 65.695
11.5 | 1.383 | 0.02187 | -0.063 | 63.254
12 | 1.397 | 0.02315 | -0.063 | 60.336
12.5 | 1.404 | 0.02457 | -0.064 | 57.149
13 | 1.405 | 0.02602 | -0.065 | 53.991
13.5 | 1.399 | 0.02786 | -0.066 | 50.211
14 | 1.386 | 0.03004 | -0.066 | 46.14
14.5 | 1.365 | 0.03279 | -0.067 | 41.64
15 | 1.338 | 0.03577 | -0.067 | 37.41
15.5 | 1.302 | 0.03821 | -0.068 | 34.064
16 | 1.253 | 0.04203 | -0.068 | 29.812
16.5 | 1.19 | 0.04979 | -0.068 | 23.901
17 | 1.114 | 0.06163 | -0.066 | 18.085
17.5 | 0.965 | 0.12235 | -0.051 | 7.885
18 | 0.891 | 0.14354 | -0.045 | 6.21

## 62. Re 3M Mach 0.25 (2)
BIGFOIL.COM POLAR EXPORT
NACA65-219 a=0.8
NACA65-219 a=0.8 |  |  |  | Cl Max: | 1.376 | at alpha= | 18 | deg
XFOIL ncrit=9 |  |  |  | L/D Max: | 124.134 | at alpha= | 4.5 | deg
Re: | 3000000 |  |  | Cd Min: | 0.09542 | at alpha= | 20 | deg
Mach: | 0.25 |  |  | Cl=0 at alpha= | -1.5588 | deg
|  |  |  | @ Cl=0.1, Cd= | 0.0049649
|  |  |  | @ Cl=0.4, Cd= | 0.0050793
|  |  |  | @ Cl=0.6, Cd= | 0.0052662
alpha (deg) | Cl | Cd | Cm | Cl/Cd
-20 | -1.1065 | 0.09274 | -0.0617 | -11.9312
-19.5 | -1.131 | 0.08204 | -0.0672 | -13.786
-19 | -1.1499 | 0.07271 | -0.0713 | -15.8149
-18.5 | -1.1594 | 0.06508 | -0.074 | -17.815
-17.5 | -1.1759 | 0.0529 | -0.0742 | -22.2287
-17 | -1.1232 | 0.04744 | -0.0834 | -23.6762
-16.5 | -1.1168 | 0.04283 | -0.0834 | -26.0752
-16 | -1.1014 | 0.03936 | -0.0826 | -27.9827
-15.5 | -1.0835 | 0.0362 | -0.0817 | -29.9309
-15 | -1.069 | 0.03294 | -0.0803 | -32.4529
-14.5 | -1.0416 | 0.03072 | -0.0791 | -33.9062
-14 | -1.0267 | 0.02781 | -0.0771 | -36.9184
-13 | -0.9884 | 0.02307 | -0.0725 | -42.8435
-12 | -0.9302 | 0.01982 | -0.0682 | -46.9324
-11.5 | -0.8994 | 0.01836 | -0.066 | -48.9869
-11 | -0.8664 | 0.01708 | -0.0638 | -50.726
-10.5 | -0.8381 | 0.01567 | -0.061 | -53.4844
-10 | -0.808 | 0.01438 | -0.0581 | -56.1892
-9.5 | -0.7743 | 0.01337 | -0.0555 | -57.9132
-9 | -0.7389 | 0.01252 | -0.0528 | -59.0176
-8.5 | -0.7042 | 0.01178 | -0.0497 | -59.7793
-8 | -0.6788 | 0.0111 | -0.0445 | -61.1532
-7.5 | -0.6361 | 0.01061 | -0.0422 | -59.9529
-7 | -0.5872 | 0.01021 | -0.0409 | -57.5122
-6.5 | -0.5379 | 0.00976 | -0.0398 | -55.1127
-6 | -0.4854 | 0.00938 | -0.0392 | -51.7484
-5.5 | -0.4328 | 0.00899 | -0.0387 | -48.1424
-5 | -0.383 | 0.00832 | -0.0378 | -46.0337
-4.5 | -0.3339 | 0.00756 | -0.0369 | -44.1667
-3.5 | -0.2358 | 0.00556 | -0.0355 | -42.4101
-3 | -0.1781 | 0.00514 | -0.036 | -34.6498
-2.5 | -0.1172 | 0.00503 | -0.037 | -23.3002
-2 | -0.0548 | 0.00497 | -0.0381 | -11.0262
-1.5 | 0.0073 | 0.00494 | -0.0393 | 1.4777
-1 | 0.0694 | 0.00496 | -0.0404 | 13.9919
-0.5 | 0.1317 | 0.00497 | -0.0416 | 26.499
0 | 0.1944 | 0.00498 | -0.0429 | 39.0361
0.5 | 0.2569 | 0.00501 | -0.0441 | 51.2774
1 | 0.3184 | 0.00504 | -0.0452 | 63.1746
1.5 | 0.3806 | 0.00507 | -0.0464 | 75.069
2 | 0.443 | 0.0051 | -0.0476 | 86.8627
2.5 | 0.5041 | 0.00519 | -0.0485 | 97.1291
3 | 0.5659 | 0.00521 | -0.0496 | 108.618
3.5 | 0.6266 | 0.00531 | -0.0504 | 118.0038
4 | 0.6852 | 0.00553 | -0.0508 | 123.906
4.5 | 0.7386 | 0.00595 | -0.0503 | 124.1345
5 | 0.775 | 0.00707 | -0.047 | 109.6181
5.5 | 0.8003 | 0.00835 | -0.0417 | 95.8443
6 | 0.8136 | 0.00933 | -0.034 | 87.2026
6.5 | 0.8248 | 0.01055 | -0.0264 | 78.1801
7 | 0.8415 | 0.01188 | -0.0204 | 70.8333
7.5 | 0.8601 | 0.01333 | -0.0152 | 64.5236
8 | 0.8879 | 0.0146 | -0.0116 | 60.8151
8.5 | 0.9201 | 0.01576 | -0.0087 | 58.382
9.5 | 0.985 | 0.0183 | -0.0036 | 53.8251
10 | 1.0144 | 0.01984 | -0.0009 | 51.129
10.5 | 1.0454 | 0.02135 | 0.0015 | 48.9649
11 | 1.0762 | 0.02297 | 0.0036 | 46.8524
11.5 | 1.1045 | 0.02483 | 0.0059 | 44.4825
12 | 1.1284 | 0.02703 | 0.0083 | 41.7462
12.5 | 1.1585 | 0.02895 | 0.01 | 40.0173
13 | 1.1851 | 0.03118 | 0.0119 | 38.0083
13.5 | 1.2114 | 0.03352 | 0.0135 | 36.1396
14 | 1.235 | 0.03612 | 0.0152 | 34.1916
14.5 | 1.2533 | 0.03918 | 0.017 | 31.9883
16 | 1.3221 | 0.04918 | 0.0182 | 26.8829
16.5 | 1.339 | 0.05306 | 0.0188 | 25.2356
17 | 1.3556 | 0.05715 | 0.0191 | 23.72
17.5 | 1.3662 | 0.06198 | 0.0192 | 22.0426
18 | 1.376 | 0.06707 | 0.0188 | 20.5159
18.5 | 1.3699 | 0.07423 | 0.0178 | 18.4548
19 | 1.3675 | 0.08124 | 0.0162 | 16.8328
19.5 | 1.3732 | 0.0876 | 0.0143 | 15.6758
20 | 1.3694 | 0.09542 | 0.0115 | 14.3513

## 63. Re 3M Mach 0.50 (1)
BIGFOIL.COM POLAR EXPORT
NACA65-219 a=0.8
NACA65-219 a=0.8 |  |  |  | Cl Max: | 1.223 | at alpha= | 20 | deg
JavaFoil+Calcfoil stall+Eppler ext transition |  |  |  | L/D Max: | 126.492 | at alpha= | 5 | deg
Re: | 3000000 |  |  | Cd Min: | 0.00537 | at alpha= | 0.5 | deg
Mach: | 0.5 |  |  | Cl=0 at alpha= | -1.6042 | deg
|  |  |  | @ Cl=0.1, Cd= | 0.0057608
|  |  |  | @ Cl=0.4, Cd= | 0.0059203
|  |  |  | @ Cl=0.6, Cd= | 0.0062304
alpha (deg) | Cl | Cd | Cm | Cl/Cd
-20 | -1.04 | 0.16819 | 0.001 | -6.185
-19.5 | -1.015 | 0.16705 | 0.001 | -6.077
-19 | -0.984 | 0.16097 | 0 | -6.114
-18.5 | -0.956 | 0.1522 | 0 | -6.278
-18 | -0.928 | 0.14898 | -0.001 | -6.226
-17.5 | -0.9 | 0.1451 | -0.002 | -6.202
-17 | -0.872 | 0.1455 | -0.002 | -5.994
-16.5 | -0.843 | 0.13645 | -0.003 | -6.176
-16 | -0.815 | 0.13174 | -0.003 | -6.184
-15.5 | -0.787 | 0.1271 | -0.004 | -6.191
-15 | -0.759 | 0.12205 | -0.004 | -6.215
-14.5 | -0.73 | 0.11894 | -0.005 | -6.135
-14 | -0.702 | 0.11084 | -0.005 | -6.332
-13.5 | -0.674 | 0.10805 | -0.006 | -6.239
-13 | -0.646 | 0.10266 | -0.007 | -6.294
-12.5 | -0.617 | 0.09787 | -0.007 | -6.304
-12 | -0.589 | 0.0937 | -0.007 | -6.286
-11.5 | -0.561 | 0.08999 | -0.008 | -6.234
-11 | -0.534 | 0.0708 | -0.009 | -7.544
-10.5 | -0.505 | 0.07821 | -0.009 | -6.453
-10 | -0.478 | 0.06651 | -0.01 | -7.193
-9.5 | -0.63 | 0.05929 | -0.012 | -10.625
-9 | -0.813 | 0.01936 | -0.022 | -42.006
-8.5 | -0.815 | 0.01756 | -0.023 | -46.414
-8 | -0.791 | 0.01643 | -0.024 | -48.117
-7.5 | -0.752 | 0.01521 | -0.026 | -49.431
-7 | -0.705 | 0.01412 | -0.027 | -49.936
-6.5 | -0.651 | 0.01331 | -0.028 | -48.928
-6 | -0.593 | 0.01255 | -0.029 | -47.26
-5.5 | -0.532 | 0.01185 | -0.031 | -44.892
-5 | -0.468 | 0.01126 | -0.032 | -41.579
-4.5 | -0.402 | 0.01074 | -0.033 | -37.453
-4 | -0.342 | 0.006 | -0.035 | -57.052
-3.5 | -0.272 | 0.00591 | -0.037 | -45.944
-3 | -0.2 | 0.00581 | -0.038 | -34.479
-2.5 | -0.129 | 0.0058 | -0.039 | -22.21
-2 | -0.057 | 0.00571 | -0.041 | -10.006
-1.5 | 0.015 | 0.00575 | -0.042 | 2.621
-1 | 0.087 | 0.00575 | -0.043 | 15.164
-0.5 | 0.159 | 0.00581 | -0.044 | 27.445
0 | 0.232 | 0.00584 | -0.046 | 39.651
0.5 | 0.303 | 0.00537 | -0.047 | 56.422
1 | 0.374 | 0.00588 | -0.048 | 63.574
1.5 | 0.445 | 0.00599 | -0.049 | 74.344
2 | 0.516 | 0.00607 | -0.05 | 84.958
2.5 | 0.587 | 0.00621 | -0.051 | 94.547
3 | 0.657 | 0.00632 | -0.052 | 104.011
3.5 | 0.728 | 0.00652 | -0.054 | 111.571
4 | 0.79 | 0.00677 | -0.055 | 116.795
4.5 | 0.856 | 0.00698 | -0.056 | 122.68
5 | 0.92 | 0.00728 | -0.057 | 126.492
5.5 | 0.969 | 0.01458 | -0.057 | 66.478
6 | 1.027 | 0.01544 | -0.058 | 66.539
6.5 | 1.081 | 0.01646 | -0.059 | 65.707
7 | 1.131 | 0.01749 | -0.06 | 64.651
7.5 | 1.173 | 0.01854 | -0.061 | 63.277
8 | 1.206 | 0.01988 | -0.062 | 60.647
8.5 | 1.222 | 0.02133 | -0.063 | 57.262
9 | 1.202 | 0.02291 | -0.064 | 52.454
9.5 | 1.101 | 0.02516 | -0.065 | 43.772
10 | 0.777 | 0.02695 | -0.066 | 28.829
10.5 | 0.685 | 0.07242 | -0.035 | 9.457
11 | 0.711 | 0.08313 | -0.032 | 8.552
11.5 | 0.739 | 0.09069 | -0.034 | 8.149
12 | 0.767 | 0.09683 | -0.034 | 7.916
12.5 | 0.794 | 0.10022 | -0.035 | 7.923
13 | 0.822 | 0.10544 | -0.037 | 7.798
13.5 | 0.85 | 0.1112 | -0.038 | 7.647
14 | 0.878 | 0.11421 | -0.039 | 7.684
14.5 | 0.906 | 0.1201 | -0.04 | 7.542
15 | 0.938 | 0.12634 | -0.045 | 7.424
15.5 | 0.962 | 0.12742 | -0.043 | 7.549
16 | 0.99 | 0.13095 | -0.044 | 7.559
16.5 | 1.023 | 0.13989 | -0.049 | 7.316
17 | 1.046 | 0.14195 | -0.047 | 7.37
17.5 | 1.074 | 0.14791 | -0.048 | 7.259
18 | 1.107 | 0.15162 | -0.052 | 7.301
18.5 | 1.13 | 0.15526 | -0.051 | 7.281
19 | 1.158 | 0.16095 | -0.052 | 7.193
19.5 | 1.187 | 0.16574 | -0.054 | 7.161
20 | 1.223 | 0.16918 | -0.058 | 7.226

## 64. Re 3M Mach 0.50 (2)
BIGFOIL.COM POLAR EXPORT
NACA65-219 a=0.8
NACA65-219 a=0.8 |  |  |  | Cl Max: | 1.0918 | at alpha= | 13.5 | deg
XFOIL ncrit=9 |  |  |  | L/D Max: | 130.167 | at alpha= | 4 | deg
Re: | 3000000 |  |  | Cd Min: | 0.1911 | at alpha= | 18.5 | deg
Mach: | 0.5 |  |  | Cl=0 at alpha= | -1.5361 | deg
|  |  |  | @ Cl=0.1, Cd= | 0.0052893
|  |  |  | @ Cl=0.4, Cd= | 0.0054232
|  |  |  | @ Cl=0.6, Cd= | 0.0055845
alpha (deg) | Cl | Cd | Cm | Cl/Cd
-16.5 | -0.507 | 0.15474 | -0.0421 | -3.2765
-16 | -0.5314 | 0.13872 | -0.0513 | -3.8307
-15.5 | -0.5939 | 0.11774 | -0.0643 | -5.0442
-15 | -0.6196 | 0.10381 | -0.0733 | -5.9686
-14.5 | -0.6416 | 0.09075 | -0.0819 | -7.07
-14 | -0.6677 | 0.07814 | -0.0902 | -8.5449
-13.5 | -0.6947 | 0.06668 | -0.097 | -10.4184
-13 | -0.7188 | 0.05685 | -0.1014 | -12.6438
-12.5 | -0.7427 | 0.04817 | -0.1037 | -15.4183
-12 | -0.7569 | 0.04127 | -0.1036 | -18.3402
-11.5 | -0.7639 | 0.03562 | -0.1017 | -21.4458
-11 | -0.7581 | 0.03127 | -0.0989 | -24.2437
-10.5 | -0.7441 | 0.02777 | -0.0955 | -26.7951
-10 | -0.7292 | 0.02459 | -0.0918 | -29.6543
-9.5 | -0.705 | 0.02212 | -0.0881 | -31.8716
-9 | -0.6779 | 0.01992 | -0.0842 | -34.0311
-8.5 | -0.6479 | 0.01797 | -0.0804 | -36.0545
-8 | -0.6134 | 0.01631 | -0.0768 | -37.6088
-7.5 | -0.5813 | 0.01465 | -0.0729 | -39.6792
-7 | -0.5435 | 0.01331 | -0.0693 | -40.834
-6.5 | -0.5024 | 0.0122 | -0.0661 | -41.1803
-6 | -0.4664 | 0.01106 | -0.062 | -42.17
-5.5 | -0.4325 | 0.0103 | -0.0568 | -41.9903
-5 | -0.3922 | 0.00973 | -0.0523 | -40.3083
-4.5 | -0.3492 | 0.00891 | -0.0486 | -39.1919
-4 | -0.3064 | 0.00788 | -0.0452 | -38.8832
-3.5 | -0.2619 | 0.00654 | -0.0423 | -40.0459
-3 | -0.2071 | 0.00548 | -0.0409 | -37.792
-2.5 | -0.1375 | 0.00532 | -0.0417 | -25.8459
-2 | -0.0669 | 0.00528 | -0.0427 | -12.6705
-1.5 | 0.0052 | 0.00526 | -0.0439 | 0.98859
-1 | 0.077 | 0.00527 | -0.0452 | 14.611
-0.5 | 0.1483 | 0.00533 | -0.0465 | 27.8236
0 | 0.2189 | 0.00534 | -0.0477 | 40.9925
0.5 | 0.2904 | 0.00534 | -0.049 | 54.382
1 | 0.3618 | 0.00538 | -0.0503 | 67.2491
1.5 | 0.4325 | 0.00546 | -0.0513 | 79.2125
2 | 0.5027 | 0.00552 | -0.0523 | 91.0688
2.5 | 0.5743 | 0.00554 | -0.0533 | 103.6643
3 | 0.6436 | 0.00566 | -0.0538 | 113.7102
3.5 | 0.7126 | 0.0058 | -0.0541 | 122.8621
4 | 0.7784 | 0.00598 | -0.0537 | 130.1672
4.5 | 0.8283 | 0.00659 | -0.0505 | 125.6904
5 | 0.8189 | 0.00807 | -0.0371 | 101.4746
5.5 | 0.8073 | 0.01007 | -0.0249 | 80.1688
6 | 0.7974 | 0.01262 | -0.0146 | 63.1854
6.5 | 0.7992 | 0.01528 | -0.007 | 52.3037
7 | 0.8043 | 0.01811 | -0.0005 | 44.4119
7.5 | 0.8209 | 0.02069 | 0.0044 | 39.6762
8 | 0.8536 | 0.02271 | 0.0077 | 37.587
8.5 | 0.8863 | 0.02483 | 0.0108 | 35.6947
9 | 0.9212 | 0.02699 | 0.0136 | 34.1312
9.5 | 0.9534 | 0.0294 | 0.0165 | 32.4286
10 | 0.9819 | 0.03219 | 0.0194 | 30.5033
10.5 | 1.0115 | 0.03505 | 0.0221 | 28.8588
11.5 | 1.0585 | 0.04214 | 0.0273 | 25.1187
12 | 1.0721 | 0.04671 | 0.0295 | 22.9523
12.5 | 1.0846 | 0.05169 | 0.0313 | 20.9828
13 | 1.0896 | 0.05757 | 0.0326 | 18.9265
13.5 | 1.0918 | 0.06406 | 0.0331 | 17.0434
14 | 1.0842 | 0.07197 | 0.0325 | 15.0646
14.5 | 1.0719 | 0.08103 | 0.0303 | 13.2284
15 | 1.0527 | 0.0916 | 0.0262 | 11.4924
15.5 | 1.0316 | 0.10328 | 0.0203 | 9.9884
16 | 1.0064 | 0.11622 | 0.0128 | 8.6594
16.5 | 0.9771 | 0.13045 | 0.0037 | 7.4902
17 | 0.9484 | 0.14525 | -0.0062 | 6.5294
18 | 0.8928 | 0.17565 | -0.0258 | 5.0828
18.5 | 0.8734 | 0.1911 | -0.0357 | 4.5704

## 65. Re 4M Mach 0.00 (1)
BIGFOIL.COM POLAR EXPORT
NACA65-219 a=0.8
NACA65-219 a=0.8 |  |  |  | Cl Max: | 1.501 | at alpha= | 15 | deg
JavaFoil+Calcfoil stall+Eppler ext transition |  |  |  | L/D Max: | 148.386 | at alpha= | 5 | deg
Re: | 4000000 |  |  | Cd Min: | 0.00513 | at alpha= | -1 | deg
Mach: | 0 |  |  | Cl=0 at alpha= | -1.6048 | deg
|  |  |  | @ Cl=0.1, Cd= | 0.0051339
|  |  |  | @ Cl=0.4, Cd= | 0.0053476
|  |  |  | @ Cl=0.6, Cd= | 0.0056456
alpha (deg) | Cl | Cd | Cm | Cl/Cd
-20 | -1.113 | 0.08477 | 0.002 | -13.127
-19.5 | -1.165 | 0.05826 | 0.001 | -19.99
-19 | -1.182 | 0.05275 | 0 | -22.409
-18.5 | -1.197 | 0.04798 | -0.001 | -24.955
-18 | -1.211 | 0.04305 | -0.001 | -28.136
-17.5 | -1.225 | 0.03762 | -0.002 | -32.562
-17 | -1.232 | 0.03437 | -0.003 | -35.834
-16.5 | -1.234 | 0.03175 | -0.004 | -38.867
-16 | -1.234 | 0.02924 | -0.005 | -42.206
-15.5 | -1.229 | 0.02742 | -0.006 | -44.833
-15 | -1.222 | 0.02542 | -0.007 | -48.067
-14.5 | -1.211 | 0.02365 | -0.008 | -51.191
-14 | -1.195 | 0.02221 | -0.009 | -53.823
-13.5 | -1.177 | 0.02065 | -0.01 | -56.978
-13 | -1.152 | 0.01948 | -0.011 | -59.16
-12.5 | -1.124 | 0.01838 | -0.012 | -61.12
-12 | -1.092 | 0.01737 | -0.013 | -62.873
-11.5 | -1.058 | 0.01646 | -0.014 | -64.24
-11 | -1.021 | 0.01548 | -0.015 | -65.947
-10.5 | -0.982 | 0.01458 | -0.016 | -67.353
-10 | -0.94 | 0.01375 | -0.017 | -68.404
-9.5 | -0.896 | 0.01307 | -0.018 | -68.536
-9 | -0.85 | 0.01238 | -0.019 | -68.643
-8.5 | -0.801 | 0.01182 | -0.02 | -67.778
-8 | -0.751 | 0.01124 | -0.022 | -66.763
-7.5 | -0.698 | 0.01076 | -0.023 | -64.914
-7 | -0.645 | 0.01032 | -0.024 | -62.481
-6.5 | -0.589 | 0.00992 | -0.025 | -59.421
-6 | -0.533 | 0.00955 | -0.026 | -55.786
-5.5 | -0.475 | 0.00923 | -0.027 | -51.468
-5 | -0.416 | 0.00892 | -0.028 | -46.708
-4.5 | -0.359 | 0.00544 | -0.03 | -65.995
-4 | -0.298 | 0.00525 | -0.031 | -56.659
-3.5 | -0.236 | 0.00525 | -0.032 | -44.925
-3 | -0.174 | 0.00518 | -0.033 | -33.595
-2.5 | -0.112 | 0.00515 | -0.034 | -21.704
-2 | -0.049 | 0.00516 | -0.035 | -9.592
-1.5 | 0.013 | 0.00514 | -0.036 | 2.54
-1 | 0.076 | 0.00513 | -0.037 | 14.734
-0.5 | 0.138 | 0.00514 | -0.038 | 26.854
0 | 0.201 | 0.00514 | -0.039 | 39.064
0.5 | 0.263 | 0.0052 | -0.041 | 50.634
1 | 0.326 | 0.00529 | -0.042 | 61.528
1.5 | 0.388 | 0.00534 | -0.043 | 72.617
2 | 0.451 | 0.00538 | -0.044 | 83.681
2.5 | 0.513 | 0.00544 | -0.045 | 94.37
3 | 0.575 | 0.00559 | -0.046 | 103.008
3.5 | 0.638 | 0.00573 | -0.047 | 111.327
4 | 0.696 | 0.00585 | -0.048 | 119.023
4.5 | 0.756 | 0.00605 | -0.049 | 124.97
5 | 0.812 | 0.00547 | -0.05 | 148.386
5.5 | 0.869 | 0.00624 | -0.051 | 139.331
6 | 0.914 | 0.01152 | -0.051 | 79.355
6.5 | 0.968 | 0.01201 | -0.052 | 80.595
7 | 1.021 | 0.01263 | -0.053 | 80.891
7.5 | 1.073 | 0.01317 | -0.054 | 81.483
8 | 1.123 | 0.01372 | -0.055 | 81.872
8.5 | 1.171 | 0.01437 | -0.056 | 81.529
9 | 1.216 | 0.015 | -0.057 | 81.075
9.5 | 1.258 | 0.01566 | -0.058 | 80.35
10 | 1.298 | 0.01635 | -0.058 | 79.352
10.5 | 1.334 | 0.01715 | -0.059 | 77.775
11 | 1.367 | 0.01801 | -0.06 | 75.937
11.5 | 1.397 | 0.01881 | -0.061 | 74.278
12 | 1.424 | 0.01972 | -0.062 | 72.177
12.5 | 1.446 | 0.02073 | -0.063 | 69.759
13 | 1.465 | 0.02183 | -0.063 | 67.097
13.5 | 1.48 | 0.02314 | -0.064 | 63.944
14 | 1.491 | 0.0244 | -0.065 | 61.086
14.5 | 1.497 | 0.02593 | -0.065 | 57.752
15 | 1.501 | 0.02731 | -0.066 | 54.963
15.5 | 1.497 | 0.0294 | -0.067 | 50.929
16 | 1.488 | 0.03141 | -0.067 | 47.379
16.5 | 1.475 | 0.03369 | -0.068 | 43.78
17 | 1.459 | 0.03599 | -0.068 | 40.534
17.5 | 1.439 | 0.0386 | -0.069 | 37.271
18 | 1.415 | 0.04179 | -0.069 | 33.87
18.5 | 1.39 | 0.0451 | -0.07 | 30.811
19 | 1.362 | 0.04838 | -0.07 | 28.161
19.5 | 1.33 | 0.05358 | -0.07 | 24.823
20 | 1.297 | 0.05851 | -0.07 | 22.168

## 66. Re 4M Mach 0.00 (2)
BIGFOIL.COM POLAR EXPORT
NACA65-219 a=0.8
NACA65-219 a=0.8 |  |  |  | Cl Max: | 1.5173 | at alpha= | 20 | deg
XFOIL ncrit=9 |  |  |  | L/D Max: | 124.991 | at alpha= | 4 | deg
Re: | 4000000 |  |  | Cd Min: | 0.06328 | at alpha= | 20 | deg
Mach: | 0 |  |  | Cl=0 at alpha= | -1.5668 | deg
|  |  |  | @ Cl=0.1, Cd= | 0.00453
|  |  |  | @ Cl=0.4, Cd= | 0.0046418
|  |  |  | @ Cl=0.6, Cd= | 0.0049419
alpha (deg) | Cl | Cd | Cm | Cl/Cd
-20 | -1.3471 | 0.05166 | -0.0651 | -26.0763
-19.5 | -1.3307 | 0.04823 | -0.0656 | -27.5907
-18 | -1.3115 | 0.03628 | -0.0643 | -36.1494
-17.5 | -1.2578 | 0.03301 | -0.0715 | -38.1036
-17 | -1.2381 | 0.03086 | -0.0701 | -40.1199
-16.5 | -1.2181 | 0.02861 | -0.0688 | -42.576
-16 | -1.1939 | 0.02668 | -0.0677 | -44.7489
-15.5 | -1.1683 | 0.02494 | -0.0664 | -46.8444
-15 | -1.1442 | 0.02317 | -0.0649 | -49.3828
-14.5 | -1.1147 | 0.02177 | -0.0636 | -51.2035
-14 | -1.0875 | 0.02029 | -0.0619 | -53.5978
-13.5 | -1.0624 | 0.01875 | -0.0598 | -56.6613
-13 | -1.0368 | 0.0173 | -0.0576 | -59.9306
-12.5 | -1.0069 | 0.01611 | -0.0556 | -62.5016
-12 | -0.9753 | 0.01505 | -0.0537 | -64.804
-11.5 | -0.9428 | 0.0141 | -0.0516 | -66.8652
-11 | -0.9095 | 0.01326 | -0.0495 | -68.5897
-10.5 | -0.8753 | 0.01253 | -0.0472 | -69.8563
-10 | -0.8473 | 0.01172 | -0.0436 | -72.2952
-9.5 | -0.8202 | 0.01116 | -0.0393 | -73.4946
-9 | -0.7792 | 0.01073 | -0.0374 | -72.6188
-8.5 | -0.7329 | 0.01035 | -0.0364 | -70.8116
-8 | -0.6849 | 0.00996 | -0.0357 | -68.7651
-7.5 | -0.6359 | 0.00956 | -0.0351 | -66.5167
-7 | -0.5843 | 0.00925 | -0.035 | -63.1676
-6.5 | -0.5323 | 0.0089 | -0.0349 | -59.809
-5.5 | -0.426 | 0.00824 | -0.0351 | -51.699
-5 | -0.3745 | 0.00775 | -0.035 | -48.3226
-4.5 | -0.3238 | 0.00714 | -0.0348 | -45.3501
-4 | -0.2722 | 0.00647 | -0.0348 | -42.0711
-3.5 | -0.2209 | 0.00572 | -0.0348 | -38.6189
-3 | -0.1692 | 0.00493 | -0.0349 | -34.3205
-2.5 | -0.1112 | 0.00466 | -0.0358 | -23.8627
-2 | -0.0519 | 0.00456 | -0.0369 | -11.3816
-1.5 | 0.008 | 0.00457 | -0.0381 | 1.7505
-1 | 0.068 | 0.00453 | -0.0393 | 15.011
-0.5 | 0.1284 | 0.00453 | -0.0405 | 28.3444
0 | 0.1884 | 0.00453 | -0.0417 | 41.5894
0.5 | 0.2483 | 0.00458 | -0.0429 | 54.214
1 | 0.3087 | 0.00461 | -0.0441 | 66.9631
1.5 | 0.3686 | 0.00461 | -0.0453 | 79.9566
2 | 0.4279 | 0.00467 | -0.0464 | 91.6274
2.5 | 0.4876 | 0.00472 | -0.0475 | 103.3051
3.5 | 0.6041 | 0.00495 | -0.0493 | 122.0404
4 | 0.6587 | 0.00527 | -0.0496 | 124.9905
4.5 | 0.7027 | 0.00618 | -0.0481 | 113.7055
5 | 0.7427 | 0.00713 | -0.0459 | 104.1655
5.5 | 0.7787 | 0.00808 | -0.043 | 96.3738
6 | 0.8129 | 0.00892 | -0.0397 | 91.1323
6.5 | 0.8366 | 0.00963 | -0.0343 | 86.8744
7 | 0.8565 | 0.01051 | -0.0285 | 81.4938
7.5 | 0.8813 | 0.01144 | -0.024 | 77.0367
8 | 0.9125 | 0.01224 | -0.0208 | 74.5507
8.5 | 0.9458 | 0.01306 | -0.0181 | 72.4196
9 | 0.9794 | 0.01392 | -0.0156 | 70.3592
9.5 | 1.0126 | 0.01486 | -0.0132 | 68.1427
10 | 1.0438 | 0.01592 | -0.0107 | 65.5653
10.5 | 1.0768 | 0.01698 | -0.0086 | 63.4158
11 | 1.1077 | 0.01817 | -0.0064 | 60.9631
11.5 | 1.1349 | 0.01962 | -0.004 | 57.844
12 | 1.1657 | 0.02094 | -0.0022 | 55.6686
12.5 | 1.1958 | 0.02236 | -0.0004 | 53.4794
13 | 1.2242 | 0.02394 | 0.0013 | 51.1362
13.5 | 1.251 | 0.02568 | 0.0031 | 48.715
14 | 1.2743 | 0.02774 | 0.0049 | 45.9373
14.5 | 1.2977 | 0.02984 | 0.0066 | 43.4886
15 | 1.3228 | 0.0318 | 0.008 | 41.5975
16 | 1.3827 | 0.03614 | 0.008 | 38.2595
16.5 | 1.4047 | 0.03876 | 0.0089 | 36.241
17 | 1.4264 | 0.04147 | 0.0096 | 34.3959
17.5 | 1.4445 | 0.04455 | 0.0103 | 32.4242
18 | 1.4603 | 0.04796 | 0.0109 | 30.4483
18.5 | 1.4739 | 0.05168 | 0.0113 | 28.5197
19 | 1.4907 | 0.0552 | 0.0113 | 27.0054
19.5 | 1.5039 | 0.0592 | 0.0111 | 25.4037
20 | 1.5173 | 0.06328 | 0.0107 | 23.9776

## 67. Re 4M Mach 0.10 (1)
BIGFOIL.COM POLAR EXPORT
NACA65-219 a=0.8
NACA65-219 a=0.8 |  |  |  | Cl Max: | 1.484 | at alpha= | 14.5 | deg
JavaFoil+Calcfoil stall+Eppler ext transition |  |  |  | L/D Max: | 139.11 | at alpha= | 5.5 | deg
Re: | 4000000 |  |  | Cd Min: | 0.00511 | at alpha= | -1.5 | deg
Mach: | 0.1 |  |  | Cl=0 at alpha= | -1.6032 | deg
|  |  |  | @ Cl=0.1, Cd= | 0.0051286
|  |  |  | @ Cl=0.4, Cd= | 0.0053243
|  |  |  | @ Cl=0.6, Cd= | 0.0056584
alpha (deg) | Cl | Cd | Cm | Cl/Cd
-20 | -1.028 | 0.1186 | 0.002 | -8.666
-19.5 | -1.069 | 0.09357 | 0.001 | -11.429
-19 | -1.125 | 0.06419 | 0 | -17.533
-18.5 | -1.156 | 0.05259 | -0.001 | -21.971
-18 | -1.176 | 0.04573 | -0.001 | -25.722
-17.5 | -1.195 | 0.03946 | -0.002 | -30.285
-17 | -1.206 | 0.03576 | -0.003 | -33.716
-16.5 | -1.212 | 0.03288 | -0.004 | -36.868
-16 | -1.215 | 0.03036 | -0.005 | -40.024
-15.5 | -1.214 | 0.02819 | -0.006 | -43.072
-15 | -1.209 | 0.02604 | -0.007 | -46.446
-14.5 | -1.201 | 0.02419 | -0.008 | -49.654
-14 | -1.188 | 0.02273 | -0.009 | -52.245
-13.5 | -1.171 | 0.02111 | -0.01 | -55.472
-13 | -1.149 | 0.0198 | -0.011 | -58.003
-12.5 | -1.121 | 0.01878 | -0.012 | -59.708
-12 | -1.091 | 0.01764 | -0.013 | -61.845
-11.5 | -1.057 | 0.01671 | -0.014 | -63.258
-11 | -1.022 | 0.0157 | -0.015 | -65.05
-10.5 | -0.983 | 0.01478 | -0.016 | -66.531
-10 | -0.942 | 0.01391 | -0.017 | -67.741
-9.5 | -0.898 | 0.01322 | -0.018 | -67.927
-9 | -0.852 | 0.01256 | -0.019 | -67.792
-8.5 | -0.803 | 0.01192 | -0.021 | -67.388
-8 | -0.753 | 0.01134 | -0.022 | -66.435
-7.5 | -0.701 | 0.01084 | -0.023 | -64.635
-7 | -0.647 | 0.01038 | -0.024 | -62.342
-6.5 | -0.592 | 0.00998 | -0.025 | -59.28
-6 | -0.535 | 0.00962 | -0.026 | -55.629
-5.5 | -0.477 | 0.00929 | -0.027 | -51.363
-5 | -0.418 | 0.00894 | -0.028 | -46.789
-4.5 | -0.361 | 0.00542 | -0.03 | -66.578
-4 | -0.299 | 0.00531 | -0.031 | -56.34
-3.5 | -0.237 | 0.00522 | -0.032 | -45.405
-3 | -0.175 | 0.00519 | -0.033 | -33.667
-2.5 | -0.112 | 0.0052 | -0.034 | -21.611
-2 | -0.05 | 0.00512 | -0.035 | -9.705
-1.5 | 0.013 | 0.00511 | -0.036 | 2.569
-1 | 0.076 | 0.00514 | -0.037 | 14.778
-0.5 | 0.139 | 0.00511 | -0.039 | 27.168
0 | 0.202 | 0.00515 | -0.04 | 39.157
0.5 | 0.265 | 0.00518 | -0.041 | 51.077
1 | 0.327 | 0.00526 | -0.042 | 62.244
1.5 | 0.39 | 0.00531 | -0.043 | 73.423
2 | 0.453 | 0.0054 | -0.044 | 83.911
2.5 | 0.516 | 0.00548 | -0.045 | 94.078
3 | 0.578 | 0.00562 | -0.046 | 102.89
3.5 | 0.641 | 0.00573 | -0.047 | 111.826
4 | 0.699 | 0.00586 | -0.048 | 119.389
4.5 | 0.758 | 0.00564 | -0.049 | 134.505
5 | 0.816 | 0.00607 | -0.05 | 134.371
5.5 | 0.873 | 0.00628 | -0.051 | 139.11
6 | 0.918 | 0.01162 | -0.051 | 78.991
6.5 | 0.972 | 0.0121 | -0.052 | 80.356
7 | 1.026 | 0.01273 | -0.053 | 80.576
7.5 | 1.077 | 0.01328 | -0.054 | 81.119
8 | 1.127 | 0.01385 | -0.055 | 81.434
8.5 | 1.175 | 0.01451 | -0.056 | 81.023
9 | 1.22 | 0.01517 | -0.057 | 80.4
9.5 | 1.262 | 0.01584 | -0.058 | 79.678
10 | 1.301 | 0.01655 | -0.059 | 78.608
10.5 | 1.336 | 0.01736 | -0.06 | 76.964
11 | 1.368 | 0.01825 | -0.06 | 74.989
11.5 | 1.397 | 0.01907 | -0.061 | 73.269
12 | 1.422 | 0.02005 | -0.062 | 70.929
12.5 | 1.443 | 0.02106 | -0.063 | 68.52
13 | 1.46 | 0.02218 | -0.064 | 65.819
13.5 | 1.472 | 0.02361 | -0.064 | 62.326
14 | 1.48 | 0.02502 | -0.065 | 59.147
14.5 | 1.484 | 0.02661 | -0.066 | 55.762
15 | 1.484 | 0.02817 | -0.066 | 52.692
15.5 | 1.477 | 0.03032 | -0.067 | 48.715
16 | 1.464 | 0.03224 | -0.068 | 45.423
16.5 | 1.447 | 0.03469 | -0.068 | 41.707
17 | 1.426 | 0.03715 | -0.069 | 38.394
17.5 | 1.402 | 0.03978 | -0.069 | 35.246
18 | 1.375 | 0.04269 | -0.07 | 32.2
18.5 | 1.343 | 0.04705 | -0.07 | 28.539
19 | 1.307 | 0.05211 | -0.07 | 25.086
19.5 | 1.271 | 0.05729 | -0.07 | 22.188

## 68. Re 4M Mach 0.10 (2)
BIGFOIL.COM POLAR EXPORT
NACA65-219 a=0.8
NACA65-219 a=0.8 |  |  |  | Cl Max: | 1.5115 | at alpha= | 20 | deg
XFOIL ncrit=9 |  |  |  | L/D Max: | 125.274 | at alpha= | 4 | deg
Re: | 4000000 |  |  | Cd Min: | 0.06594 | at alpha= | 20 | deg
Mach: | 0.1 |  |  | Cl=0 at alpha= | -1.5656 | deg
|  |  |  | @ Cl=0.1, Cd= | 0.00454
|  |  |  | @ Cl=0.4, Cd= | 0.0046493
|  |  |  | @ Cl=0.6, Cd= | 0.0049481
alpha (deg) | Cl | Cd | Cm | Cl/Cd
-20 | -1.3349 | 0.05469 | -0.0667 | -24.4085
-19.5 | -1.3213 | 0.05083 | -0.0673 | -25.9945
-19 | -1.3126 | 0.04658 | -0.0676 | -28.1795
-18.5 | -1.3076 | 0.04222 | -0.0675 | -30.9711
-18 | -1.3048 | 0.03829 | -0.0662 | -34.0768
-17.5 | -1.2519 | 0.03456 | -0.0737 | -36.224
-17 | -1.2329 | 0.03226 | -0.0723 | -38.2176
-16.5 | -1.2143 | 0.02981 | -0.071 | -40.7347
-16 | -1.1908 | 0.02772 | -0.0699 | -42.9582
-15.5 | -1.1658 | 0.02583 | -0.0686 | -45.1336
-15 | -1.1423 | 0.02395 | -0.067 | -47.6952
-14.5 | -1.1134 | 0.02245 | -0.0656 | -49.5947
-14 | -1.0865 | 0.02089 | -0.0639 | -52.0105
-13.5 | -1.0576 | 0.01949 | -0.0621 | -54.2637
-13 | -1.0343 | 0.01786 | -0.0597 | -57.9115
-12.5 | -1.0052 | 0.01657 | -0.0576 | -60.6639
-12 | -0.9739 | 0.01545 | -0.0555 | -63.0356
-11.5 | -0.9414 | 0.01444 | -0.0535 | -65.1939
-11 | -0.908 | 0.01355 | -0.0513 | -67.0111
-10.5 | -0.8736 | 0.01276 | -0.049 | -68.4639
-10 | -0.8436 | 0.01194 | -0.0458 | -70.6533
-9.5 | -0.8161 | 0.01126 | -0.0417 | -72.4778
-9 | -0.7805 | 0.01082 | -0.0386 | -72.1349
-8.5 | -0.735 | 0.01043 | -0.0374 | -70.4698
-8 | -0.6868 | 0.01005 | -0.0366 | -68.3383
-7.5 | -0.6382 | 0.00963 | -0.0358 | -66.2721
-7 | -0.5867 | 0.0093 | -0.0356 | -63.086
-6.5 | -0.5345 | 0.00895 | -0.0354 | -59.7207
-6 | -0.4812 | 0.00866 | -0.0354 | -55.5658
-5.5 | -0.4277 | 0.0083 | -0.0355 | -51.5301
-5 | -0.3762 | 0.00779 | -0.0353 | -48.2927
-4.5 | -0.325 | 0.0072 | -0.0351 | -45.1389
-4 | -0.2737 | 0.0065 | -0.0351 | -42.1077
-3.5 | -0.2221 | 0.00576 | -0.035 | -38.559
-3 | -0.1702 | 0.00494 | -0.0351 | -34.4534
-2.5 | -0.1119 | 0.00467 | -0.036 | -23.9615
-2 | -0.0523 | 0.00457 | -0.0371 | -11.4442
-1.5 | 0.0079 | 0.00458 | -0.0383 | 1.7249
-1 | 0.0684 | 0.00454 | -0.0395 | 15.0661
-0.5 | 0.1292 | 0.00454 | -0.0408 | 28.4581
0 | 0.1895 | 0.00454 | -0.0419 | 41.7401
0.5 | 0.2497 | 0.0046 | -0.0431 | 54.2826
1 | 0.3106 | 0.00461 | -0.0444 | 67.3753
1.5 | 0.3709 | 0.00462 | -0.0456 | 80.2814
2 | 0.4305 | 0.00468 | -0.0466 | 91.9872
2.5 | 0.4906 | 0.00473 | -0.0478 | 103.7209
3 | 0.5502 | 0.00481 | -0.0488 | 114.3867
3.5 | 0.6079 | 0.00497 | -0.0496 | 122.3139
4 | 0.6627 | 0.00529 | -0.0498 | 125.2741
4.5 | 0.7065 | 0.00621 | -0.0482 | 113.7681
5 | 0.7459 | 0.00718 | -0.0458 | 103.8858
5.5 | 0.7814 | 0.00813 | -0.0428 | 96.1132
6 | 0.8145 | 0.00898 | -0.0392 | 90.7016
6.5 | 0.8345 | 0.00972 | -0.0329 | 85.8539
7 | 0.8549 | 0.01064 | -0.0273 | 80.3477
7.5 | 0.8799 | 0.01161 | -0.0228 | 75.7881
8 | 0.9112 | 0.01246 | -0.0196 | 73.13
8.5 | 0.9448 | 0.0133 | -0.0169 | 71.0376
9 | 0.9788 | 0.01418 | -0.0144 | 69.0268
10 | 1.0435 | 0.01625 | -0.0095 | 64.2154
11 | 1.1066 | 0.01863 | -0.0051 | 59.3988
11.5 | 1.1338 | 0.02015 | -0.0027 | 56.268
12 | 1.1648 | 0.02152 | -0.0008 | 54.1264
12.5 | 1.1944 | 0.02303 | 0.001 | 51.8628
13 | 1.2224 | 0.0247 | 0.0028 | 49.4899
13.5 | 1.2493 | 0.02652 | 0.0045 | 47.1078
14 | 1.2711 | 0.02875 | 0.0065 | 44.2122
14.5 | 1.2977 | 0.0307 | 0.008 | 42.2704
15 | 1.3222 | 0.03281 | 0.0095 | 40.2987
16 | 1.3806 | 0.03746 | 0.0096 | 36.8553
16.5 | 1.4033 | 0.0401 | 0.0105 | 34.995
17 | 1.4242 | 0.04297 | 0.0112 | 33.1441
17.5 | 1.44 | 0.0464 | 0.0119 | 31.0345
18 | 1.4515 | 0.05034 | 0.0126 | 28.8339
18.5 | 1.4694 | 0.05379 | 0.0127 | 27.3173
19 | 1.4862 | 0.05744 | 0.0127 | 25.874
19.5 | 1.4988 | 0.06164 | 0.0125 | 24.3154
20 | 1.5115 | 0.06594 | 0.012 | 22.9224

## 69. Re 4M Mach 0.25 (1)
BIGFOIL.COM POLAR EXPORT
NACA65-219 a=0.8
NACA65-219 a=0.8 |  |  |  | Cl Max: | 1.408 | at alpha= | 13 | deg
JavaFoil+Calcfoil stall+Eppler ext transition |  |  |  | L/D Max: | 138.664 | at alpha= | 5.5 | deg
Re: | 4000000 |  |  | Cd Min: | 0.00517 | at alpha= | -0.5 | deg
Mach: | 0.25 |  |  | Cl=0 at alpha= | -1.6016 | deg
|  |  |  | @ Cl=0.1, Cd= | 0.0051899
|  |  |  | @ Cl=0.4, Cd= | 0.0053891
|  |  |  | @ Cl=0.6, Cd= | 0.0057357
alpha (deg) | Cl | Cd | Cm | Cl/Cd
-19 | -0.718 | 0.1567 | 0 | -4.584
-18.5 | -0.764 | 0.14743 | 0 | -5.179
-18 | -0.807 | 0.13712 | -0.001 | -5.882
-17.5 | -0.847 | 0.12586 | -0.002 | -6.728
-17 | -0.887 | 0.11255 | -0.002 | -7.884
-16.5 | -1.004 | 0.05144 | -0.004 | -19.515
-16 | -1.048 | 0.04107 | -0.005 | -25.507
-15.5 | -1.08 | 0.03478 | -0.006 | -31.044
-15 | -1.101 | 0.03118 | -0.007 | -35.301
-14.5 | -1.115 | 0.02812 | -0.008 | -39.646
-14 | -1.121 | 0.02599 | -0.009 | -43.129
-13.5 | -1.121 | 0.02387 | -0.01 | -46.973
-13 | -1.112 | 0.02226 | -0.011 | -49.953
-12.5 | -1.096 | 0.02069 | -0.012 | -52.976
-12 | -1.075 | 0.01932 | -0.013 | -55.639
-11.5 | -1.049 | 0.01804 | -0.014 | -58.159
-11 | -1.019 | 0.01707 | -0.015 | -59.69
-10.5 | -0.985 | 0.01606 | -0.017 | -61.336
-10 | -0.948 | 0.01506 | -0.018 | -62.92
-9.5 | -0.907 | 0.01409 | -0.019 | -64.372
-9 | -0.863 | 0.01338 | -0.02 | -64.486
-8.5 | -0.816 | 0.01261 | -0.021 | -64.695
-8 | -0.766 | 0.01194 | -0.022 | -64.154
-7.5 | -0.714 | 0.01138 | -0.023 | -62.772
-7 | -0.66 | 0.01087 | -0.024 | -60.736
-6.5 | -0.604 | 0.0104 | -0.026 | -58.083
-6 | -0.547 | 0.00997 | -0.027 | -54.826
-5.5 | -0.488 | 0.00957 | -0.028 | -50.965
-5 | -0.428 | 0.00923 | -0.029 | -46.387
-4.5 | -0.371 | 0.00548 | -0.031 | -67.58
-4 | -0.307 | 0.00538 | -0.032 | -57.118
-3.5 | -0.244 | 0.00529 | -0.033 | -46.056
-3 | -0.18 | 0.00529 | -0.034 | -33.91
-2.5 | -0.115 | 0.00522 | -0.035 | -22.104
-2 | -0.051 | 0.00519 | -0.036 | -9.853
-1.5 | 0.013 | 0.00521 | -0.037 | 2.589
-1 | 0.078 | 0.0052 | -0.038 | 15.023
-0.5 | 0.143 | 0.00517 | -0.04 | 27.57
0 | 0.207 | 0.00522 | -0.041 | 39.704
0.5 | 0.272 | 0.00525 | -0.042 | 51.763
1 | 0.336 | 0.00533 | -0.043 | 63.058
1.5 | 0.401 | 0.00539 | -0.044 | 74.313
2 | 0.465 | 0.00551 | -0.045 | 84.422
2.5 | 0.53 | 0.00557 | -0.046 | 95.113
3 | 0.594 | 0.00572 | -0.047 | 103.948
3.5 | 0.659 | 0.00589 | -0.049 | 111.904
4 | 0.716 | 0.00535 | -0.049 | 133.843
4.5 | 0.776 | 0.00601 | -0.05 | 129.109
5 | 0.836 | 0.00624 | -0.051 | 133.96
5.5 | 0.894 | 0.00645 | -0.052 | 138.664
6 | 0.939 | 0.0121 | -0.053 | 77.629
6.5 | 0.995 | 0.01267 | -0.054 | 78.525
7 | 1.048 | 0.01333 | -0.055 | 78.602
7.5 | 1.1 | 0.01394 | -0.056 | 78.875
8 | 1.149 | 0.01461 | -0.056 | 78.669
8.5 | 1.196 | 0.01533 | -0.057 | 78.037
9 | 1.238 | 0.01607 | -0.058 | 77.079
9.5 | 1.277 | 0.0169 | -0.059 | 75.565
10 | 1.312 | 0.01772 | -0.06 | 74.02
10.5 | 1.341 | 0.01858 | -0.061 | 72.2
11 | 1.366 | 0.01966 | -0.062 | 69.482
11.5 | 1.386 | 0.02075 | -0.063 | 66.765
12 | 1.4 | 0.02186 | -0.064 | 64.022
12.5 | 1.407 | 0.02316 | -0.064 | 60.753
13 | 1.408 | 0.02452 | -0.065 | 57.421
13.5 | 1.402 | 0.02626 | -0.066 | 53.39
14 | 1.389 | 0.02829 | -0.066 | 49.112
14.5 | 1.369 | 0.03082 | -0.067 | 44.413
15 | 1.342 | 0.03351 | -0.068 | 40.053
15.5 | 1.306 | 0.03579 | -0.068 | 36.503
16 | 1.258 | 0.03911 | -0.069 | 32.174
16.5 | 1.199 | 0.04494 | -0.069 | 26.678
17 | 1.133 | 0.0517 | -0.068 | 21.919
17.5 | 1.044 | 0.06933 | -0.066 | 15.066
18 | 0.901 | 0.13302 | -0.049 | 6.77

## 70. Re 4M Mach 0.25 (2)
BIGFOIL.COM POLAR EXPORT
NACA65-219 a=0.8
NACA65-219 a=0.8 |  |  |  | Cl Max: | 1.4475 | at alpha= | 20 | deg
XFOIL ncrit=9 |  |  |  | L/D Max: | 127.561 | at alpha= | 4 | deg
Re: | 4000000 |  |  | Cd Min: | 0.08516 | at alpha= | 20 | deg
Mach: | 0.25 |  |  | Cl=0 at alpha= | -1.5632 | deg
|  |  |  | @ Cl=0.1, Cd= | 0.0045988
|  |  |  | @ Cl=0.4, Cd= | 0.0047181
|  |  |  | @ Cl=0.6, Cd= | 0.0049639
alpha (deg) | Cl | Cd | Cm | Cl/Cd
-20 | -1.1896 | 0.08164 | -0.0678 | -14.5713
-19.5 | -1.2021 | 0.07327 | -0.0713 | -16.4064
-19 | -1.2155 | 0.06536 | -0.074 | -18.597
-18 | -1.2205 | 0.05345 | -0.0757 | -22.8344
-17.5 | -1.1867 | 0.04662 | -0.0843 | -25.4547
-17 | -1.1915 | 0.04158 | -0.0833 | -28.6556
-16.5 | -1.1824 | 0.03765 | -0.0823 | -31.405
-16 | -1.1634 | 0.03461 | -0.0812 | -33.6146
-15.5 | -1.1411 | 0.03194 | -0.08 | -35.7264
-15 | -1.1217 | 0.02922 | -0.0784 | -38.3881
-14.5 | -1.0954 | 0.02707 | -0.0768 | -40.4655
-14 | -1.072 | 0.02489 | -0.0748 | -43.0695
-13.5 | -1.0448 | 0.02305 | -0.0728 | -45.3275
-13 | -1.0167 | 0.02134 | -0.0707 | -47.6429
-12.5 | -0.9931 | 0.01946 | -0.068 | -51.0329
-12 | -0.9641 | 0.01793 | -0.0655 | -53.7702
-11.5 | -0.9325 | 0.01658 | -0.0631 | -56.2425
-11 | -0.8993 | 0.01538 | -0.0607 | -58.472
-10.5 | -0.8648 | 0.01431 | -0.0583 | -60.4333
-10 | -0.8295 | 0.01333 | -0.0559 | -62.2281
-9.5 | -0.7972 | 0.01236 | -0.0528 | -64.4984
-9 | -0.7664 | 0.01148 | -0.0491 | -66.7596
-8.5 | -0.7363 | 0.01088 | -0.0447 | -67.6746
-8 | -0.6955 | 0.01045 | -0.0419 | -66.555
-7 | -0.5984 | 0.00959 | -0.0392 | -62.3983
-6.5 | -0.5454 | 0.00926 | -0.0387 | -58.8985
-6 | -0.4919 | 0.00889 | -0.0382 | -55.3318
-5.5 | -0.4371 | 0.00855 | -0.038 | -51.1228
-4.5 | -0.3323 | 0.00744 | -0.0371 | -44.664
-4 | -0.2806 | 0.00672 | -0.0367 | -41.756
-3 | -0.176 | 0.00501 | -0.0363 | -35.1297
-2.5 | -0.1162 | 0.00472 | -0.0371 | -24.6186
-2 | -0.0546 | 0.00464 | -0.0382 | -11.7672
-1.5 | 0.0079 | 0.00463 | -0.0394 | 1.7063
-1 | 0.0705 | 0.00458 | -0.0407 | 15.393
-0.5 | 0.1333 | 0.00462 | -0.0419 | 28.8528
0 | 0.1954 | 0.00463 | -0.0431 | 42.203
0.5 | 0.258 | 0.00464 | -0.0444 | 55.6034
1 | 0.3209 | 0.00466 | -0.0457 | 68.8627
1.5 | 0.3832 | 0.00471 | -0.0469 | 81.3588
2 | 0.4451 | 0.00474 | -0.048 | 93.903
2.5 | 0.507 | 0.0048 | -0.0491 | 105.625
3 | 0.5689 | 0.00487 | -0.0501 | 116.8172
3.5 | 0.6285 | 0.00505 | -0.0508 | 124.4554
4 | 0.685 | 0.00537 | -0.0509 | 127.5605
4.5 | 0.727 | 0.00637 | -0.0485 | 114.1287
5.5 | 0.7931 | 0.00844 | -0.0406 | 93.9692
6 | 0.8095 | 0.00929 | -0.0333 | 87.1367
6.5 | 0.8261 | 0.01036 | -0.0266 | 79.7394
7 | 0.8456 | 0.01156 | -0.021 | 73.1488
7.5 | 0.8723 | 0.0127 | -0.0168 | 68.685
8 | 0.9049 | 0.01371 | -0.0136 | 66.0029
8.5 | 0.9381 | 0.01479 | -0.0108 | 63.428
9 | 0.9728 | 0.01586 | -0.0082 | 61.3367
9.5 | 1.0044 | 0.01716 | -0.0055 | 58.5315
10 | 1.0381 | 0.01841 | -0.0031 | 56.3878
10.5 | 1.0694 | 0.01987 | -0.0007 | 53.8198
11 | 1.0978 | 0.02153 | 0.0019 | 50.9893
11.5 | 1.1288 | 0.02318 | 0.0041 | 48.6972
12 | 1.1594 | 0.0249 | 0.0061 | 46.5622
12.5 | 1.1888 | 0.02679 | 0.0081 | 44.3748
13 | 1.2153 | 0.02895 | 0.0101 | 41.9793
13.5 | 1.2382 | 0.03145 | 0.0122 | 39.3704
14 | 1.2646 | 0.03382 | 0.0138 | 37.3921
15 | 1.3126 | 0.03909 | 0.0169 | 33.5789
15.5 | 1.3471 | 0.0417 | 0.0163 | 32.3046
16 | 1.3662 | 0.0451 | 0.0174 | 30.2927
16.5 | 1.3838 | 0.04877 | 0.0183 | 28.374
17 | 1.3921 | 0.05339 | 0.0191 | 26.0742
17.5 | 1.4051 | 0.05781 | 0.0195 | 24.3055
18 | 1.4234 | 0.06187 | 0.0195 | 23.0063
18.5 | 1.4334 | 0.06692 | 0.0192 | 21.4196
19 | 1.4437 | 0.07214 | 0.0186 | 20.0125
19.5 | 1.4464 | 0.0784 | 0.0173 | 18.449
20 | 1.4475 | 0.08516 | 0.0155 | 16.9974

## 71. Re 4M Mach 0.50 (1)
BIGFOIL.COM POLAR EXPORT
NACA65-219 a=0.8
NACA65-219 a=0.8 |  |  |  | Cl Max: | 1.234 | at alpha= | 20 | deg
JavaFoil+Calcfoil stall+Eppler ext transition |  |  |  | L/D Max: | 130.393 | at alpha= | 5 | deg
Re: | 4000000 |  |  | Cd Min: | 0.00517 | at alpha= | 1 | deg
Mach: | 0.5 |  |  | Cl=0 at alpha= | -1.6042 | deg
|  |  |  | @ Cl=0.1, Cd= | 0.0055036
|  |  |  | @ Cl=0.4, Cd= | 0.0053566
|  |  |  | @ Cl=0.6, Cd= | 0.0059975
alpha (deg) | Cl | Cd | Cm | Cl/Cd
-20 | -1.041 | 0.16289 | 0.001 | -6.389
-19.5 | -1.017 | 0.15987 | 0.001 | -6.364
-19 | -0.987 | 0.15276 | 0 | -6.46
-18.5 | -0.956 | 0.14719 | 0 | -6.495
-18 | -0.928 | 0.14379 | -0.001 | -6.455
-17.5 | -0.9 | 0.14031 | -0.002 | -6.416
-17 | -0.874 | 0.13825 | -0.002 | -6.32
-16.5 | -0.843 | 0.13108 | -0.003 | -6.434
-16 | -0.815 | 0.12617 | -0.003 | -6.46
-15.5 | -0.787 | 0.12335 | -0.004 | -6.383
-15 | -0.76 | 0.1185 | -0.005 | -6.412
-14.5 | -0.73 | 0.11302 | -0.005 | -6.458
-14 | -0.702 | 0.10878 | -0.005 | -6.455
-13.5 | -0.674 | 0.10367 | -0.006 | -6.505
-13 | -0.647 | 0.09951 | -0.007 | -6.498
-12.5 | -0.618 | 0.0912 | -0.007 | -6.774
-12 | -0.59 | 0.08354 | -0.008 | -7.063
-11.5 | -0.562 | 0.07681 | -0.008 | -7.317
-11 | -0.624 | 0.02405 | -0.017 | -25.933
-10.5 | -0.505 | 0.07715 | -0.009 | -6.545
-10 | -0.482 | 0.06303 | -0.012 | -7.641
-9.5 | -0.735 | 0.02049 | -0.02 | -35.896
-9 | -0.815 | 0.01834 | -0.022 | -44.442
-8.5 | -0.817 | 0.01663 | -0.023 | -49.099
-8 | -0.792 | 0.01556 | -0.024 | -50.909
-7.5 | -0.754 | 0.01438 | -0.026 | -52.43
-7 | -0.707 | 0.01333 | -0.027 | -53.011
-6.5 | -0.653 | 0.01258 | -0.028 | -51.929
-6 | -0.595 | 0.01187 | -0.029 | -50.099
-5.5 | -0.533 | 0.01122 | -0.031 | -47.546
-5 | -0.469 | 0.01068 | -0.032 | -43.925
-4.5 | -0.403 | 0.01018 | -0.033 | -39.631
-4 | -0.342 | 0.00583 | -0.035 | -58.793
-3.5 | -0.272 | 0.00567 | -0.037 | -47.924
-3 | -0.2 | 0.0056 | -0.038 | -35.795
-2.5 | -0.129 | 0.00554 | -0.039 | -23.248
-2 | -0.057 | 0.00553 | -0.041 | -10.323
-1.5 | 0.015 | 0.00546 | -0.042 | 2.76
-1 | 0.087 | 0.0055 | -0.043 | 15.853
-0.5 | 0.159 | 0.00552 | -0.044 | 28.902
0 | 0.232 | 0.00562 | -0.046 | 41.231
0.5 | 0.304 | 0.0057 | -0.047 | 53.311
1 | 0.375 | 0.00517 | -0.048 | 72.407
1.5 | 0.446 | 0.0057 | -0.049 | 78.251
2 | 0.517 | 0.0058 | -0.05 | 89.16
2.5 | 0.587 | 0.00597 | -0.051 | 98.488
3 | 0.658 | 0.00612 | -0.053 | 107.569
3.5 | 0.728 | 0.00629 | -0.054 | 115.824
4 | 0.791 | 0.00646 | -0.055 | 122.427
4.5 | 0.857 | 0.00673 | -0.056 | 127.279
5 | 0.921 | 0.00706 | -0.057 | 130.393
5.5 | 0.97 | 0.01385 | -0.057 | 70.047
6 | 1.029 | 0.01468 | -0.058 | 70.049
6.5 | 1.083 | 0.01563 | -0.059 | 69.262
7 | 1.132 | 0.01663 | -0.06 | 68.101
7.5 | 1.175 | 0.01762 | -0.061 | 66.682
8 | 1.208 | 0.01888 | -0.062 | 63.96
8.5 | 1.224 | 0.02022 | -0.063 | 60.518
9 | 1.204 | 0.0217 | -0.064 | 55.502
9.5 | 1.104 | 0.02383 | -0.065 | 46.322
10 | 0.779 | 0.02553 | -0.066 | 30.496
10.5 | 0.806 | 0.02854 | -0.067 | 28.243
11 | 0.711 | 0.08044 | -0.033 | 8.844
11.5 | 0.739 | 0.08901 | -0.034 | 8.305
12 | 0.767 | 0.08292 | -0.035 | 9.253
12.5 | 0.795 | 0.09119 | -0.036 | 8.712
13 | 0.824 | 0.10033 | -0.038 | 8.208
13.5 | 0.851 | 0.10677 | -0.038 | 7.967
14 | 0.878 | 0.11 | -0.039 | 7.981
14.5 | 0.908 | 0.11601 | -0.043 | 7.831
15 | 0.94 | 0.12181 | -0.046 | 7.714
15.5 | 0.963 | 0.12262 | -0.044 | 7.85
16 | 0.993 | 0.12977 | -0.047 | 7.653
16.5 | 1.028 | 0.13247 | -0.051 | 7.759
17 | 1.047 | 0.1344 | -0.048 | 7.788
17.5 | 1.076 | 0.14104 | -0.049 | 7.627
18 | 1.116 | 0.1421 | -0.056 | 7.85
18.5 | 1.131 | 0.14742 | -0.051 | 7.671
19 | 1.158 | 0.15301 | -0.052 | 7.57
19.5 | 1.191 | 0.15938 | -0.056 | 7.472
20 | 1.234 | 0.15847 | -0.062 | 7.788

## 72. Re 4M Mach 0.50 (2)
BIGFOIL.COM POLAR EXPORT
NACA65-219 a=0.8
NACA65-219 a=0.8 |  |  |  | Cl Max: | 1.1277 | at alpha= | 13 | deg
XFOIL ncrit=9 |  |  |  | L/D Max: | 135.521 | at alpha= | 4 | deg
Re: | 4000000 |  |  | Cd Min: | 0.16809 | at alpha= | 18 | deg
Mach: | 0.5 |  |  | Cl=0 at alpha= | -1.5434 | deg
|  |  |  | @ Cl=0.1, Cd= | 0.0048839
|  |  |  | @ Cl=0.4, Cd= | 0.0049998
|  |  |  | @ Cl=0.6, Cd= | 0.0051807
alpha (deg) | Cl | Cd | Cm | Cl/Cd
-16.5 | -0.555 | 0.14491 | -0.0474 | -3.83
-16 | -0.5797 | 0.13003 | -0.0567 | -4.4582
-15.5 | -0.62 | 0.11354 | -0.0673 | -5.4606
-15 | -0.6479 | 0.09951 | -0.0765 | -6.5109
-14.5 | -0.6823 | 0.08523 | -0.0862 | -8.0054
-14 | -0.7082 | 0.07319 | -0.0939 | -9.6762
-13.5 | -0.7437 | 0.06156 | -0.1002 | -12.0809
-13 | -0.7668 | 0.05244 | -0.1036 | -14.6224
-12.5 | -0.7869 | 0.04457 | -0.1048 | -17.6554
-12 | -0.7964 | 0.03836 | -0.1039 | -20.7612
-11.5 | -0.7997 | 0.03319 | -0.1015 | -24.0946
-11 | -0.7917 | 0.02915 | -0.0983 | -27.1595
-10.5 | -0.7794 | 0.02569 | -0.0945 | -30.3387
-10 | -0.7609 | 0.02281 | -0.0905 | -33.3582
-9 | -0.7099 | 0.01826 | -0.0823 | -38.8773
-8 | -0.6421 | 0.0149 | -0.0746 | -43.094
-7.5 | -0.6029 | 0.01358 | -0.0711 | -44.3962
-7 | -0.5648 | 0.01228 | -0.0674 | -45.9935
-6.5 | -0.5257 | 0.01118 | -0.0636 | -47.0215
-6 | -0.4869 | 0.0103 | -0.0594 | -47.2718
-5.5 | -0.454 | 0.0097 | -0.0535 | -46.8041
-5 | -0.4021 | 0.00923 | -0.0509 | -43.5645
-4 | -0.3022 | 0.00775 | -0.0457 | -38.9935
-3.5 | -0.2528 | 0.00672 | -0.0434 | -37.619
-3 | -0.2029 | 0.00546 | -0.0415 | -37.1612
-2.5 | -0.1362 | 0.00501 | -0.0419 | -27.1856
-2 | -0.0653 | 0.00489 | -0.0429 | -13.3538
-1.5 | 0.0062 | 0.00487 | -0.0442 | 1.2731
-1 | 0.0779 | 0.00489 | -0.0455 | 15.9305
-0.5 | 0.1501 | 0.00487 | -0.0469 | 30.8214
0 | 0.2222 | 0.0049 | -0.0483 | 45.3469
0.5 | 0.2937 | 0.00496 | -0.0496 | 59.2137
1 | 0.3646 | 0.00499 | -0.0508 | 73.0661
1.5 | 0.4367 | 0.00501 | -0.0521 | 87.1657
2 | 0.5084 | 0.00506 | -0.0533 | 100.4743
2.5 | 0.5791 | 0.00516 | -0.0542 | 112.2287
3 | 0.6498 | 0.00523 | -0.055 | 124.2447
3.5 | 0.7182 | 0.0054 | -0.0552 | 133
4 | 0.7806 | 0.00576 | -0.0542 | 135.5208
4.5 | 0.8045 | 0.00703 | -0.0467 | 114.4381
5 | 0.7952 | 0.00839 | -0.0335 | 94.7795
5.5 | 0.7921 | 0.01029 | -0.0229 | 76.9776
6.5 | 0.798 | 0.01507 | -0.0067 | 52.9529
7 | 0.8105 | 0.01758 | -0.0009 | 46.1035
7.5 | 0.8382 | 0.01963 | 0.0032 | 42.6999
8 | 0.8728 | 0.02151 | 0.0064 | 40.5765
8.5 | 0.9092 | 0.02342 | 0.0094 | 38.8215
9 | 0.942 | 0.02562 | 0.0125 | 36.7681
9.5 | 0.978 | 0.02779 | 0.0154 | 35.1925
10 | 1.0102 | 0.03029 | 0.0183 | 33.3509
10.5 | 1.0369 | 0.03325 | 0.0214 | 31.185
11 | 1.0659 | 0.03627 | 0.0241 | 29.3879
11.5 | 1.0895 | 0.03982 | 0.0269 | 27.3606
12 | 1.1079 | 0.04396 | 0.0294 | 25.2025
12.5 | 1.1212 | 0.04873 | 0.0315 | 23.0084
13 | 1.1277 | 0.05431 | 0.0332 | 20.7641
14 | 1.124 | 0.06815 | 0.0339 | 16.493
14.5 | 1.1067 | 0.07737 | 0.0321 | 14.304
15 | 1.0822 | 0.08818 | 0.0283 | 12.2726
15.5 | 1.0532 | 0.10046 | 0.0224 | 10.4838
16 | 1.0249 | 0.11361 | 0.0148 | 9.0212
16.5 | 0.9999 | 0.12711 | 0.0063 | 7.8664
17 | 0.9787 | 0.14061 | -0.0027 | 6.9604
17.5 | 0.9596 | 0.15423 | -0.0118 | 6.2219
18 | 0.9411 | 0.16809 | -0.021 | 5.5988

## 73. Re 5M Mach 0.00 (1)
BIGFOIL.COM POLAR EXPORT
NACA65-219 a=0.8
NACA65-219 a=0.8 |  |  |  | Cl Max: | 1.504 | at alpha= | 15 | deg
JavaFoil+Calcfoil stall+Eppler ext transition |  |  |  | L/D Max: | 151.758 | at alpha= | 5 | deg
Re: | 5000000 |  |  | Cd Min: | 0.00499 | at alpha= | -1 | deg
Mach: | 0 |  |  | Cl=0 at alpha= | -1.6048 | deg
|  |  |  | @ Cl=0.1, Cd= | 0.0050016
|  |  |  | @ Cl=0.4, Cd= | 0.0051633
|  |  |  | @ Cl=0.6, Cd= | 0.0055036
alpha (deg) | Cl | Cd | Cm | Cl/Cd
-20 | -1.14 | 0.06673 | 0.002 | -17.085
-19.5 | -1.173 | 0.05245 | 0.001 | -22.371
-19 | -1.19 | 0.04814 | 0 | -24.712
-18.5 | -1.204 | 0.04404 | -0.001 | -27.345
-18 | -1.217 | 0.03995 | -0.001 | -30.464
-17.5 | -1.229 | 0.03541 | -0.002 | -34.71
-17 | -1.235 | 0.03244 | -0.003 | -38.074
-16.5 | -1.238 | 0.03006 | -0.004 | -41.173
-16 | -1.237 | 0.02791 | -0.005 | -44.314
-15.5 | -1.232 | 0.02604 | -0.006 | -47.314
-15 | -1.225 | 0.02417 | -0.007 | -50.664
-14.5 | -1.213 | 0.02251 | -0.008 | -53.895
-14 | -1.198 | 0.02115 | -0.009 | -56.633
-13.5 | -1.179 | 0.0197 | -0.01 | -59.849
-13 | -1.154 | 0.0186 | -0.011 | -62.075
-12.5 | -1.126 | 0.01756 | -0.012 | -64.103
-12 | -1.094 | 0.01657 | -0.013 | -66.03
-11.5 | -1.06 | 0.01569 | -0.014 | -67.55
-11 | -1.023 | 0.01476 | -0.015 | -69.339
-10.5 | -0.984 | 0.01391 | -0.016 | -70.774
-10 | -0.942 | 0.01312 | -0.017 | -71.818
-9.5 | -0.898 | 0.0125 | -0.018 | -71.83
-9 | -0.851 | 0.01184 | -0.019 | -71.906
-8.5 | -0.803 | 0.01129 | -0.02 | -71.07
-8 | -0.752 | 0.01075 | -0.022 | -69.997
-7.5 | -0.7 | 0.01032 | -0.023 | -67.808
-7 | -0.646 | 0.00989 | -0.024 | -65.324
-6.5 | -0.591 | 0.00954 | -0.025 | -61.922
-6 | -0.534 | 0.00919 | -0.026 | -58.067
-5.5 | -0.476 | 0.00887 | -0.027 | -53.694
-5 | -0.417 | 0.0086 | -0.028 | -48.512
-4.5 | -0.359 | 0.006 | -0.03 | -59.871
-4 | -0.298 | 0.0052 | -0.031 | -57.233
-3.5 | -0.236 | 0.00514 | -0.032 | -45.872
-3 | -0.174 | 0.00505 | -0.033 | -34.404
-2.5 | -0.112 | 0.00503 | -0.034 | -22.226
-2 | -0.049 | 0.005 | -0.035 | -9.894
-1.5 | 0.013 | 0.005 | -0.036 | 2.609
-1 | 0.076 | 0.00499 | -0.037 | 15.148
-0.5 | 0.138 | 0.00502 | -0.038 | 27.506
0 | 0.201 | 0.00503 | -0.039 | 39.926
0.5 | 0.263 | 0.00505 | -0.041 | 52.15
1 | 0.326 | 0.00511 | -0.042 | 63.743
1.5 | 0.388 | 0.00515 | -0.043 | 75.405
2 | 0.451 | 0.00522 | -0.044 | 86.283
2.5 | 0.513 | 0.00533 | -0.045 | 96.194
3 | 0.575 | 0.00546 | -0.046 | 105.338
3.5 | 0.638 | 0.00557 | -0.047 | 114.415
4 | 0.696 | 0.00569 | -0.048 | 122.191
4.5 | 0.756 | 0.00592 | -0.049 | 127.809
5 | 0.813 | 0.00536 | -0.05 | 151.758
5.5 | 0.866 | 0.0073 | -0.051 | 118.671
6 | 0.915 | 0.01106 | -0.051 | 82.712
6.5 | 0.97 | 0.01155 | -0.052 | 83.91
7 | 1.023 | 0.01212 | -0.053 | 84.343
7.5 | 1.074 | 0.01265 | -0.054 | 84.953
8 | 1.125 | 0.01319 | -0.055 | 85.276
8.5 | 1.173 | 0.01378 | -0.056 | 85.084
9 | 1.218 | 0.01441 | -0.057 | 84.503
9.5 | 1.26 | 0.01504 | -0.058 | 83.774
10 | 1.299 | 0.0157 | -0.058 | 82.759
10.5 | 1.336 | 0.01645 | -0.059 | 81.233
11 | 1.369 | 0.01727 | -0.06 | 79.293
11.5 | 1.399 | 0.01806 | -0.061 | 77.492
12 | 1.425 | 0.0189 | -0.062 | 75.411
12.5 | 1.448 | 0.01986 | -0.063 | 72.911
13 | 1.467 | 0.02091 | -0.063 | 70.167
13.5 | 1.482 | 0.02212 | -0.064 | 66.986
14 | 1.493 | 0.0233 | -0.065 | 64.092
14.5 | 1.5 | 0.02474 | -0.066 | 60.633
15 | 1.504 | 0.02606 | -0.066 | 57.699
15.5 | 1.5 | 0.02805 | -0.067 | 53.492
16 | 1.491 | 0.02996 | -0.068 | 49.775
16.5 | 1.478 | 0.03212 | -0.068 | 46.016
17 | 1.462 | 0.03421 | -0.069 | 42.738
17.5 | 1.441 | 0.03712 | -0.069 | 38.827
18 | 1.419 | 0.03965 | -0.07 | 35.789
18.5 | 1.394 | 0.04274 | -0.07 | 32.608
19 | 1.366 | 0.04572 | -0.07 | 29.887
19.5 | 1.335 | 0.0503 | -0.071 | 26.538
20 | 1.303 | 0.05467 | -0.071 | 23.83

## 74. Re 5M Mach 0.00 (2)
BIGFOIL.COM POLAR EXPORT
NACA65-219 a=0.8
NACA65-219 a=0.8 |  |  |  | Cl Max: | 1.5533 | at alpha= | 20 | deg
XFOIL ncrit=9 |  |  |  | L/D Max: | 124.897 | at alpha= | 3.5 | deg
Re: | 5000000 |  |  | Cd Min: | 0.05921 | at alpha= | 20 | deg
Mach: | 0 |  |  | Cl=0 at alpha= | -1.5707 | deg
|  |  |  | @ Cl=0.1, Cd= | 0.0043048
|  |  |  | @ Cl=0.4, Cd= | 0.0044303
|  |  |  | @ Cl=0.6, Cd= | 0.004821
alpha (deg) | Cl | Cd | Cm | Cl/Cd
-20 | -1.4022 | 0.04664 | -0.0642 | -30.0643
-18.5 | -1.3568 | 0.03711 | -0.0635 | -36.5616
-18 | -1.2946 | 0.0341 | -0.0716 | -37.9648
-17.5 | -1.2859 | 0.03118 | -0.0697 | -41.2412
-17 | -1.2662 | 0.0289 | -0.0685 | -43.8131
-16.5 | -1.2464 | 0.02666 | -0.0672 | -46.7517
-16 | -1.2227 | 0.02478 | -0.0658 | -49.3422
-15.5 | -1.1974 | 0.02309 | -0.0644 | -51.8579
-15 | -1.1719 | 0.02147 | -0.0628 | -54.5831
-14.5 | -1.143 | 0.02008 | -0.0613 | -56.9223
-14 | -1.115 | 0.01871 | -0.0595 | -59.5938
-13.5 | -1.0843 | 0.01752 | -0.0578 | -61.8893
-13 | -1.0534 | 0.01638 | -0.056 | -64.3101
-12.5 | -1.0263 | 0.0151 | -0.0536 | -67.9669
-12 | -0.9954 | 0.01407 | -0.0514 | -70.7463
-11.5 | -0.9637 | 0.01316 | -0.0491 | -73.2295
-11 | -0.9311 | 0.01237 | -0.0467 | -75.2708
-10.5 | -0.8984 | 0.0117 | -0.0439 | -76.7863
-10 | -0.8678 | 0.01114 | -0.0403 | -77.8995
-9.5 | -0.8325 | 0.01073 | -0.0373 | -77.5862
-9 | -0.7898 | 0.01026 | -0.0357 | -76.9786
-8.5 | -0.7424 | 0.00986 | -0.0349 | -75.2941
-8 | -0.6924 | 0.00953 | -0.0345 | -72.6548
-7.5 | -0.6415 | 0.00919 | -0.0342 | -69.8041
-7 | -0.5898 | 0.00885 | -0.0341 | -66.6441
-6.5 | -0.5363 | 0.00859 | -0.0343 | -62.4331
-6 | -0.4825 | 0.00828 | -0.0345 | -58.2729
-5.5 | -0.4285 | 0.00798 | -0.0347 | -53.6967
-5 | -0.3755 | 0.00755 | -0.0348 | -49.7351
-4.5 | -0.3231 | 0.00703 | -0.0349 | -45.9602
-4 | -0.2704 | 0.00649 | -0.035 | -41.6641
-3.5 | -0.2177 | 0.00585 | -0.0352 | -37.2137
-3 | -0.1653 | 0.00508 | -0.0354 | -32.5394
-2.5 | -0.1102 | 0.00455 | -0.036 | -24.2198
-2 | -0.0516 | 0.00439 | -0.037 | -11.754
-1.5 | 0.0085 | 0.00431 | -0.0382 | 1.9722
-1 | 0.0689 | 0.00431 | -0.0394 | 15.9861
-0.5 | 0.1289 | 0.0043 | -0.0406 | 29.9767
0 | 0.1891 | 0.00434 | -0.0419 | 43.5714
0.5 | 0.2496 | 0.00431 | -0.0431 | 57.9118
1 | 0.3098 | 0.00434 | -0.0444 | 71.3825
1.5 | 0.3696 | 0.00441 | -0.0455 | 83.8095
2 | 0.4295 | 0.00445 | -0.0467 | 96.5169
2.5 | 0.4889 | 0.0045 | -0.0478 | 108.6444
3 | 0.5477 | 0.0046 | -0.0488 | 119.0652
3.5 | 0.6045 | 0.00484 | -0.0495 | 124.8967
4 | 0.653 | 0.00553 | -0.0487 | 118.0832
4.5 | 0.6959 | 0.00644 | -0.0471 | 108.059
5 | 0.7371 | 0.00731 | -0.0451 | 100.8345
5.5 | 0.7772 | 0.00808 | -0.0428 | 96.1881
6 | 0.8132 | 0.00883 | -0.0398 | 92.0951
6.5 | 0.8407 | 0.00948 | -0.0351 | 88.6814
7 | 0.8622 | 0.01026 | -0.0294 | 84.0351
7.5 | 0.8919 | 0.01099 | -0.0256 | 81.1556
8 | 0.9256 | 0.0117 | -0.0227 | 79.1111
8.5 | 0.9596 | 0.01243 | -0.02 | 77.2003
9.5 | 1.0275 | 0.0141 | -0.0151 | 72.8723
10 | 1.0617 | 0.01501 | -0.0129 | 70.7328
10.5 | 1.0929 | 0.01608 | -0.0105 | 67.9664
11 | 1.1228 | 0.0173 | -0.0081 | 64.9017
11.5 | 1.1549 | 0.01844 | -0.0061 | 62.6302
12 | 1.1858 | 0.01971 | -0.0042 | 60.1624
12.5 | 1.2152 | 0.02111 | -0.0022 | 57.5651
13 | 1.2422 | 0.02272 | -0.0002 | 54.6743
13.5 | 1.2672 | 0.02452 | 0.0018 | 51.6803
14 | 1.2966 | 0.02612 | 0.0033 | 49.6401
14.5 | 1.3236 | 0.02795 | 0.0047 | 47.356
15 | 1.349 | 0.02991 | 0.0062 | 45.102
15.5 | 1.3734 | 0.03193 | 0.0076 | 43.0128
17 | 1.4475 | 0.0395 | 0.0089 | 36.6456
17.5 | 1.465 | 0.04256 | 0.0098 | 34.422
18 | 1.4865 | 0.04537 | 0.0102 | 32.7639
18.5 | 1.5072 | 0.04833 | 0.0106 | 31.1856
19 | 1.5246 | 0.05162 | 0.0108 | 29.5351
19.5 | 1.5389 | 0.05537 | 0.0109 | 27.793
20 | 1.5533 | 0.05921 | 0.0107 | 26.2337

## 75. Re 5M Mach 0.10 (1)
BIGFOIL.COM POLAR EXPORT
NACA65-219 a=0.8
NACA65-219 a=0.8 |  |  |  | Cl Max: | 1.487 | at alpha= | 14.5 | deg
JavaFoil+Calcfoil stall+Eppler ext transition |  |  |  | L/D Max: | 151.12 | at alpha= | 5 | deg
Re: | 5000000 |  |  | Cd Min: | 0.00496 | at alpha= | -1 | deg
Mach: | 0.1 |  |  | Cl=0 at alpha= | -1.6032 | deg
|  |  |  | @ Cl=0.1, Cd= | 0.0049714
|  |  |  | @ Cl=0.4, Cd= | 0.0051727
|  |  |  | @ Cl=0.6, Cd= | 0.0054919
alpha (deg) | Cl | Cd | Cm | Cl/Cd
-20 | -1.057 | 0.09387 | 0.002 | -11.258
-19.5 | -1.113 | 0.06436 | 0.001 | -17.293
-19 | -1.141 | 0.0548 | 0 | -20.817
-18.5 | -1.163 | 0.04831 | -0.001 | -24.067
-18 | -1.183 | 0.04208 | -0.001 | -28.105
-17.5 | -1.199 | 0.0374 | -0.002 | -32.052
-17 | -1.209 | 0.03401 | -0.003 | -35.545
-16.5 | -1.216 | 0.03106 | -0.004 | -39.145
-16 | -1.218 | 0.02876 | -0.005 | -42.367
-15.5 | -1.217 | 0.02675 | -0.006 | -45.493
-15 | -1.212 | 0.02474 | -0.007 | -49.006
-14.5 | -1.203 | 0.02301 | -0.008 | -52.29
-14 | -1.19 | 0.02165 | -0.009 | -54.961
-13.5 | -1.173 | 0.02013 | -0.01 | -58.299
-13 | -1.151 | 0.0189 | -0.011 | -60.869
-12.5 | -1.123 | 0.01794 | -0.012 | -62.593
-12 | -1.093 | 0.01685 | -0.013 | -64.848
-11.5 | -1.06 | 0.01593 | -0.014 | -66.526
-11 | -1.024 | 0.01497 | -0.015 | -68.396
-10.5 | -0.985 | 0.01409 | -0.016 | -69.923
-10 | -0.944 | 0.01327 | -0.017 | -71.157
-9.5 | -0.9 | 0.01263 | -0.018 | -71.262
-9 | -0.854 | 0.01199 | -0.019 | -71.212
-8.5 | -0.805 | 0.01138 | -0.021 | -70.78
-8 | -0.755 | 0.01087 | -0.022 | -69.42
-7.5 | -0.702 | 0.0104 | -0.023 | -67.516
-7 | -0.648 | 0.00996 | -0.024 | -65.125
-6.5 | -0.593 | 0.0096 | -0.025 | -61.782
-6 | -0.536 | 0.00925 | -0.026 | -57.957
-5.5 | -0.478 | 0.00892 | -0.027 | -53.57
-5 | -0.419 | 0.00862 | -0.028 | -48.617
-4.5 | -0.361 | 0.00598 | -0.03 | -60.339
-4 | -0.299 | 0.00521 | -0.031 | -57.461
-3.5 | -0.237 | 0.00511 | -0.032 | -46.386
-3 | -0.175 | 0.00507 | -0.033 | -34.502
-2.5 | -0.112 | 0.00503 | -0.034 | -22.304
-2 | -0.05 | 0.00501 | -0.035 | -9.931
-1.5 | 0.013 | 0.00498 | -0.036 | 2.636
-1 | 0.076 | 0.00496 | -0.037 | 15.317
-0.5 | 0.139 | 0.00499 | -0.039 | 27.815
0 | 0.202 | 0.00504 | -0.04 | 40.018
0.5 | 0.265 | 0.00509 | -0.041 | 52.004
1 | 0.327 | 0.00512 | -0.042 | 63.885
1.5 | 0.39 | 0.00516 | -0.043 | 75.541
2 | 0.453 | 0.00524 | -0.044 | 86.457
2.5 | 0.516 | 0.00537 | -0.045 | 96.082
3 | 0.578 | 0.00545 | -0.046 | 106.084
3.5 | 0.641 | 0.00557 | -0.047 | 115.134
4 | 0.699 | 0.00577 | -0.048 | 121.232
4.5 | 0.76 | 0.00592 | -0.049 | 128.393
5 | 0.816 | 0.0054 | -0.05 | 151.12
5.5 | 0.87 | 0.00734 | -0.051 | 118.447
6 | 0.919 | 0.01118 | -0.051 | 82.229
6.5 | 0.974 | 0.01164 | -0.052 | 83.618
7 | 1.027 | 0.01224 | -0.053 | 83.892
7.5 | 1.079 | 0.01275 | -0.054 | 84.579
8 | 1.129 | 0.01331 | -0.055 | 84.802
8.5 | 1.177 | 0.01394 | -0.056 | 84.421
9 | 1.221 | 0.01456 | -0.057 | 83.905
9.5 | 1.263 | 0.01521 | -0.058 | 83.089
10 | 1.302 | 0.01588 | -0.059 | 81.991
10.5 | 1.338 | 0.01666 | -0.06 | 80.298
11 | 1.37 | 0.01749 | -0.06 | 78.347
11.5 | 1.399 | 0.0183 | -0.061 | 76.445
12 | 1.424 | 0.01922 | -0.062 | 74.084
12.5 | 1.445 | 0.02017 | -0.063 | 71.625
13 | 1.462 | 0.02124 | -0.064 | 68.829
13.5 | 1.474 | 0.02258 | -0.064 | 65.298
14 | 1.483 | 0.02391 | -0.065 | 62.024
14.5 | 1.487 | 0.02541 | -0.066 | 58.505
15 | 1.487 | 0.02688 | -0.067 | 55.333
15.5 | 1.48 | 0.02894 | -0.067 | 51.148
16 | 1.467 | 0.03074 | -0.068 | 47.745
16.5 | 1.45 | 0.03301 | -0.068 | 43.925
17 | 1.429 | 0.03531 | -0.069 | 40.481
17.5 | 1.405 | 0.03777 | -0.069 | 37.21
18 | 1.378 | 0.04051 | -0.07 | 34.024
18.5 | 1.347 | 0.04446 | -0.07 | 30.294
19 | 1.312 | 0.04895 | -0.07 | 26.808
19.5 | 1.277 | 0.05343 | -0.071 | 23.894

## 76. Re 5M Mach 0.10 (2)
BIGFOIL.COM POLAR EXPORT
NACA65-219 a=0.8
NACA65-219 a=0.8 |  |  |  | Cl Max: | 1.5477 | at alpha= | 20 | deg
XFOIL ncrit=9 |  |  |  | L/D Max: | 125.423 | at alpha= | 3.5 | deg
Re: | 5000000 |  |  | Cd Min: | 0.06181 | at alpha= | 20 | deg
Mach: | 0.1 |  |  | Cl=0 at alpha= | -1.5702 | deg
|  |  |  | @ Cl=0.1, Cd= | 0.0043149
|  |  |  | @ Cl=0.4, Cd= | 0.0044333
|  |  |  | @ Cl=0.6, Cd= | 0.0048151
alpha (deg) | Cl | Cd | Cm | Cl/Cd
-20 | -1.3921 | 0.04939 | -0.0662 | -28.1859
-19.5 | -1.3785 | 0.04579 | -0.0663 | -30.1048
-18.5 | -1.3528 | 0.039 | -0.0653 | -34.6872
-18 | -1.2888 | 0.03572 | -0.074 | -36.0806
-17.5 | -1.2766 | 0.03296 | -0.0723 | -38.7318
-17 | -1.2611 | 0.03025 | -0.0709 | -41.6893
-16.5 | -1.2429 | 0.02779 | -0.0695 | -44.7247
-16 | -1.2204 | 0.02572 | -0.0682 | -47.4495
-15.5 | -1.1957 | 0.02391 | -0.0667 | -50.0084
-15 | -1.1707 | 0.0222 | -0.065 | -52.7342
-14.5 | -1.142 | 0.02073 | -0.0634 | -55.0892
-14 | -1.1143 | 0.01929 | -0.0616 | -57.7657
-13.5 | -1.0838 | 0.01803 | -0.0598 | -60.1109
-13 | -1.053 | 0.01683 | -0.058 | -62.5668
-12.5 | -1.0239 | 0.01558 | -0.0557 | -65.7189
-12 | -0.9938 | 0.01445 | -0.0534 | -68.7751
-11.5 | -0.9621 | 0.01348 | -0.0511 | -71.3724
-11 | -0.9294 | 0.01263 | -0.0486 | -73.5867
-10.5 | -0.8961 | 0.0119 | -0.046 | -75.3025
-10 | -0.8643 | 0.01128 | -0.0427 | -76.6223
-9.5 | -0.8331 | 0.01085 | -0.0388 | -76.7834
-9 | -0.7917 | 0.01035 | -0.0369 | -76.4928
-8.5 | -0.745 | 0.00993 | -0.0358 | -75.0252
-8 | -0.6952 | 0.00959 | -0.0352 | -72.4922
-7.5 | -0.644 | 0.00926 | -0.0349 | -69.5464
-7 | -0.5924 | 0.0089 | -0.0347 | -66.5618
-6.5 | -0.5387 | 0.00863 | -0.0348 | -62.4218
-6 | -0.4848 | 0.00831 | -0.0349 | -58.3394
-5.5 | -0.4304 | 0.00802 | -0.0351 | -53.6658
-5 | -0.3769 | 0.00761 | -0.0352 | -49.5269
-4.5 | -0.3244 | 0.00708 | -0.0352 | -45.8192
-4 | -0.2718 | 0.00652 | -0.0353 | -41.6871
-3.5 | -0.2188 | 0.00588 | -0.0354 | -37.2109
-3 | -0.1663 | 0.0051 | -0.0356 | -32.6078
-2.5 | -0.111 | 0.00456 | -0.0362 | -24.3421
-2 | -0.052 | 0.0044 | -0.0372 | -11.8182
-1.5 | 0.0085 | 0.00432 | -0.0384 | 1.9676
-1 | 0.0693 | 0.00432 | -0.0397 | 16.0417
-0.5 | 0.1296 | 0.00431 | -0.0409 | 30.0696
0 | 0.1903 | 0.00435 | -0.0421 | 43.7471
0.5 | 0.2511 | 0.00432 | -0.0434 | 58.125
1 | 0.3116 | 0.00435 | -0.0446 | 71.6322
1.5 | 0.3718 | 0.00441 | -0.0458 | 84.3084
2 | 0.4322 | 0.00446 | -0.047 | 96.9058
2.5 | 0.492 | 0.00451 | -0.0481 | 109.0909
3 | 0.5512 | 0.00461 | -0.0491 | 119.5662
3.5 | 0.6083 | 0.00485 | -0.0497 | 125.4227
4 | 0.657 | 0.00555 | -0.0489 | 118.3784
4.5 | 0.6995 | 0.00648 | -0.0471 | 107.9475
5 | 0.7404 | 0.00735 | -0.045 | 100.7347
5.5 | 0.7796 | 0.00814 | -0.0425 | 95.774
6 | 0.8149 | 0.00889 | -0.0393 | 91.6648
6.5 | 0.8383 | 0.00956 | -0.0336 | 87.6883
7 | 0.8607 | 0.01039 | -0.0282 | 82.8393
7.5 | 0.8908 | 0.01115 | -0.0245 | 79.8924
8 | 0.9246 | 0.01189 | -0.0215 | 77.7628
8.5 | 0.9587 | 0.01265 | -0.0188 | 75.7866
9 | 0.9932 | 0.01349 | -0.0163 | 73.6249
9.5 | 1.0267 | 0.01439 | -0.0138 | 71.3482
10 | 1.0609 | 0.01534 | -0.0116 | 69.1591
10.5 | 1.0918 | 0.01648 | -0.0091 | 66.25
11.5 | 1.1547 | 0.0189 | -0.0048 | 61.0952
12 | 1.1855 | 0.02023 | -0.0028 | 58.6011
12.5 | 1.2146 | 0.02171 | -0.0008 | 55.9466
13 | 1.2409 | 0.02343 | 0.0013 | 52.962
13.5 | 1.2666 | 0.02527 | 0.0033 | 50.1227
14 | 1.2954 | 0.02699 | 0.0048 | 47.9956
14.5 | 1.3225 | 0.02888 | 0.0063 | 45.7929
15 | 1.3487 | 0.03087 | 0.0077 | 43.6897
15.5 | 1.3729 | 0.03299 | 0.0092 | 41.6156
16.5 | 1.4251 | 0.03813 | 0.0096 | 37.3748
17 | 1.4432 | 0.04117 | 0.0106 | 35.0547
17.5 | 1.4639 | 0.04406 | 0.0113 | 33.2251
18 | 1.4855 | 0.04698 | 0.0118 | 31.6198
18.5 | 1.5038 | 0.05028 | 0.0122 | 29.9085
19 | 1.5199 | 0.05385 | 0.0124 | 28.2247
19.5 | 1.5337 | 0.05779 | 0.0124 | 26.5392
20 | 1.5477 | 0.06181 | 0.0122 | 25.0396

## 77. Re 5M Mach 0.25 (1)
BIGFOIL.COM POLAR EXPORT
NACA65-219 a=0.8
NACA65-219 a=0.8 |  |  |  | Cl Max: | 1.411 | at alpha= | 13 | deg
JavaFoil+Calcfoil stall+Eppler ext transition |  |  |  | L/D Max: | 131.341 | at alpha= | 4.5 | deg
Re: | 5000000 |  |  | Cd Min: | 0.00502 | at alpha= | -1 | deg
Mach: | 0.25 |  |  | Cl=0 at alpha= | -1.6016 | deg
|  |  |  | @ Cl=0.1, Cd= | 0.0050301
|  |  |  | @ Cl=0.4, Cd= | 0.0052294
|  |  |  | @ Cl=0.6, Cd= | 0.0056192
alpha (deg) | Cl | Cd | Cm | Cl/Cd
-19 | -0.72 | 0.15309 | 0 | -4.704
-18.5 | -0.766 | 0.14234 | 0 | -5.382
-18 | -0.81 | 0.13138 | -0.001 | -6.168
-17.5 | -0.854 | 0.11771 | -0.002 | -7.258
-17 | -0.908 | 0.09515 | -0.003 | -9.538
-16.5 | -1.017 | 0.04445 | -0.004 | -22.882
-16 | -1.056 | 0.03714 | -0.005 | -28.428
-15.5 | -1.084 | 0.03285 | -0.006 | -32.99
-15 | -1.104 | 0.02938 | -0.007 | -37.584
-14.5 | -1.118 | 0.02663 | -0.008 | -41.978
-14 | -1.124 | 0.02469 | -0.009 | -45.505
-13.5 | -1.124 | 0.02274 | -0.01 | -49.411
-13 | -1.114 | 0.02125 | -0.011 | -52.437
-12.5 | -1.098 | 0.01977 | -0.012 | -55.552
-12 | -1.077 | 0.01846 | -0.013 | -58.337
-11.5 | -1.051 | 0.01726 | -0.014 | -60.908
-11 | -1.021 | 0.01632 | -0.015 | -62.542
-10.5 | -0.987 | 0.01532 | -0.017 | -64.448
-10 | -0.95 | 0.01437 | -0.018 | -66.09
-9.5 | -0.909 | 0.01345 | -0.019 | -67.584
-9 | -0.865 | 0.01276 | -0.02 | -67.763
-8.5 | -0.817 | 0.01204 | -0.021 | -67.886
-8 | -0.768 | 0.01144 | -0.022 | -67.092
-7.5 | -0.716 | 0.0109 | -0.023 | -65.667
-7 | -0.661 | 0.01042 | -0.024 | -63.506
-6.5 | -0.605 | 0.00998 | -0.026 | -60.693
-6 | -0.548 | 0.00956 | -0.027 | -57.281
-5.5 | -0.489 | 0.00921 | -0.028 | -53.09
-5 | -0.429 | 0.00886 | -0.029 | -48.395
-4.5 | -0.37 | 0.00617 | -0.031 | -60.076
-4 | -0.307 | 0.00527 | -0.032 | -58.295
-3.5 | -0.244 | 0.00517 | -0.033 | -47.057
-3 | -0.18 | 0.00512 | -0.034 | -35.06
-2.5 | -0.115 | 0.00509 | -0.035 | -22.654
-2 | -0.051 | 0.00506 | -0.036 | -10.092
-1.5 | 0.013 | 0.00507 | -0.037 | 2.658
-1 | 0.078 | 0.00502 | -0.038 | 15.56
-0.5 | 0.143 | 0.00505 | -0.04 | 28.234
0 | 0.207 | 0.0051 | -0.041 | 40.619
0.5 | 0.272 | 0.00512 | -0.042 | 53.106
1 | 0.336 | 0.00519 | -0.043 | 64.818
1.5 | 0.401 | 0.00523 | -0.044 | 76.679
2 | 0.465 | 0.00533 | -0.045 | 87.29
2.5 | 0.53 | 0.00545 | -0.046 | 97.249
3 | 0.594 | 0.00561 | -0.047 | 105.846
3.5 | 0.659 | 0.00571 | -0.049 | 115.423
4 | 0.718 | 0.00596 | -0.05 | 120.587
4.5 | 0.777 | 0.00591 | -0.05 | 131.341
5 | 0.834 | 0.00687 | -0.051 | 121.27
5.5 | 0.89 | 0.00775 | -0.052 | 114.805
6 | 0.94 | 0.01162 | -0.053 | 80.928
6.5 | 0.996 | 0.01219 | -0.054 | 81.707
7 | 1.049 | 0.01281 | -0.055 | 81.945
7.5 | 1.101 | 0.01341 | -0.056 | 82.115
8 | 1.151 | 0.01405 | -0.057 | 81.924
8.5 | 1.198 | 0.01471 | -0.057 | 81.428
9 | 1.24 | 0.01543 | -0.058 | 80.368
9.5 | 1.279 | 0.01623 | -0.059 | 78.786
10 | 1.313 | 0.01699 | -0.06 | 77.292
10.5 | 1.343 | 0.01783 | -0.061 | 75.334
11 | 1.368 | 0.01886 | -0.062 | 72.522
11.5 | 1.388 | 0.0199 | -0.063 | 69.737
12 | 1.402 | 0.02095 | -0.064 | 66.893
12.5 | 1.409 | 0.02214 | -0.064 | 63.648
13 | 1.411 | 0.02343 | -0.065 | 60.202
13.5 | 1.405 | 0.0251 | -0.066 | 55.97
14 | 1.392 | 0.02695 | -0.067 | 51.66
14.5 | 1.372 | 0.02941 | -0.067 | 46.645
15 | 1.345 | 0.03191 | -0.068 | 42.158
15.5 | 1.309 | 0.03405 | -0.068 | 38.453
16 | 1.262 | 0.03707 | -0.069 | 34.04
16.5 | 1.204 | 0.04225 | -0.069 | 28.495
17 | 1.139 | 0.04838 | -0.069 | 23.542
17.5 | 1.061 | 0.05959 | -0.068 | 17.804
18 | 0.916 | 0.1177 | -0.055 | 7.784

## 78. Re 5M Mach 0.25 (2)
BIGFOIL.COM POLAR EXPORT
NACA65-219 a=0.8
NACA65-219 a=0.8 |  |  |  | Cl Max: | 1.4932 | at alpha= | 19.5 | deg
XFOIL ncrit=9 |  |  |  | L/D Max: | 128.388 | at alpha= | 3.5 | deg
Re: | 5000000 |  |  | Cd Min: | 0.07952 | at alpha= | 20 | deg
Mach: | 0.25 |  |  | Cl=0 at alpha= | -1.568 | deg
|  |  |  | @ Cl=0.1, Cd= | 0.00438
|  |  |  | @ Cl=0.4, Cd= | 0.0044674
|  |  |  | @ Cl=0.6, Cd= | 0.0047814
alpha (deg) | Cl | Cd | Cm | Cl/Cd
-20 | -1.2745 | 0.07164 | -0.0723 | -17.7903
-19.5 | -1.2817 | 0.06473 | -0.0743 | -19.8007
-18.5 | -1.2908 | 0.05263 | -0.0757 | -24.5259
-18 | -1.2452 | 0.04661 | -0.0846 | -26.7153
-17.5 | -1.2429 | 0.04225 | -0.0835 | -29.4178
-17 | -1.2179 | 0.03949 | -0.0828 | -30.8407
-16.5 | -1.2079 | 0.03569 | -0.0818 | -33.8442
-16 | -1.1915 | 0.03252 | -0.0805 | -36.639
-15.5 | -1.1768 | 0.02945 | -0.0787 | -39.9593
-15 | -1.155 | 0.02699 | -0.0769 | -42.7936
-14.5 | -1.1289 | 0.02494 | -0.0751 | -45.2646
-14 | -1.1036 | 0.02299 | -0.0729 | -48.0035
-13.5 | -1.075 | 0.0213 | -0.0708 | -50.4695
-13 | -1.0458 | 0.0197 | -0.0686 | -53.0863
-12.5 | -1.0131 | 0.01833 | -0.0665 | -55.27
-12 | -0.9806 | 0.017 | -0.0642 | -57.6824
-11.5 | -0.9531 | 0.01552 | -0.0613 | -61.4111
-11 | -0.921 | 0.01433 | -0.0586 | -64.2708
-10.5 | -0.8865 | 0.01329 | -0.056 | -66.7043
-10 | -0.8517 | 0.0124 | -0.0533 | -68.6855
-9.5 | -0.8168 | 0.0116 | -0.0503 | -70.4138
-9 | -0.7844 | 0.01092 | -0.0464 | -71.8315
-8.5 | -0.754 | 0.01039 | -0.0418 | -72.5698
-8 | -0.7074 | 0.00996 | -0.0401 | -71.0241
-7.5 | -0.6567 | 0.00958 | -0.039 | -68.5491
-7 | -0.6053 | 0.00921 | -0.0382 | -65.722
-6.5 | -0.5515 | 0.00886 | -0.0377 | -62.246
-6 | -0.4965 | 0.00854 | -0.0375 | -58.1382
-5.5 | -0.4408 | 0.00823 | -0.0375 | -53.5601
-5 | -0.3854 | 0.00785 | -0.0374 | -49.0955
-4.5 | -0.332 | 0.00732 | -0.0371 | -45.3552
-4 | -0.2788 | 0.00671 | -0.0369 | -41.5499
-3 | -0.1718 | 0.0052 | -0.0368 | -33.0385
-2.5 | -0.1154 | 0.00462 | -0.0372 | -24.9784
-2 | -0.054 | 0.00443 | -0.0383 | -12.1896
-1.5 | 0.0085 | 0.00437 | -0.0395 | 1.9451
-1 | 0.0712 | 0.00438 | -0.0408 | 16.2557
-0.5 | 0.1335 | 0.00438 | -0.042 | 30.4795
0 | 0.1968 | 0.00438 | -0.0434 | 44.9315
0.5 | 0.2596 | 0.00438 | -0.0447 | 59.2694
1 | 0.322 | 0.00441 | -0.0459 | 73.0159
1.5 | 0.3845 | 0.00445 | -0.0471 | 86.4045
2 | 0.4468 | 0.00452 | -0.0483 | 98.8496
2.5 | 0.5089 | 0.00457 | -0.0494 | 111.3567
3 | 0.5702 | 0.00466 | -0.0504 | 122.3605
3.5 | 0.6291 | 0.0049 | -0.051 | 128.3878
4 | 0.6787 | 0.00562 | -0.0499 | 120.7651
4.5 | 0.719 | 0.00664 | -0.0473 | 108.2831
5 | 0.7572 | 0.00756 | -0.0442 | 100.1587
5.5 | 0.7901 | 0.00846 | -0.0401 | 93.3924
6 | 0.8094 | 0.0092 | -0.0333 | 87.9783
6.5 | 0.8299 | 0.01014 | -0.0272 | 81.8442
7.5 | 0.8835 | 0.01217 | -0.0183 | 72.5965
8 | 0.9178 | 0.01309 | -0.0153 | 70.1146
8.5 | 0.9535 | 0.01401 | -0.0126 | 68.0585
9 | 0.9868 | 0.01511 | -0.0098 | 65.3077
9.5 | 1.0223 | 0.01619 | -0.0074 | 63.1439
10 | 1.0553 | 0.01743 | -0.0048 | 60.545
10.5 | 1.0855 | 0.01889 | -0.0021 | 57.4643
11 | 1.118 | 0.0203 | 0.0002 | 55.0739
11.5 | 1.1495 | 0.02185 | 0.0024 | 52.6087
12 | 1.1793 | 0.02359 | 0.0046 | 49.9915
12.5 | 1.2065 | 0.02554 | 0.0069 | 47.2396
13 | 1.2345 | 0.02756 | 0.009 | 44.7932
13.5 | 1.2635 | 0.02959 | 0.0108 | 42.7002
14 | 1.2913 | 0.03179 | 0.0125 | 40.6197
14.5 | 1.3172 | 0.03422 | 0.0141 | 38.4921
15.5 | 1.3613 | 0.03984 | 0.0173 | 34.1692
16 | 1.3939 | 0.04353 | 0.0153 | 32.0216
17 | 1.4305 | 0.04976 | 0.0187 | 28.748
17.5 | 1.4456 | 0.05378 | 0.0194 | 26.8799
18 | 1.4632 | 0.05776 | 0.0197 | 25.3324
18.5 | 1.476 | 0.06235 | 0.0198 | 23.6728
19 | 1.4873 | 0.06721 | 0.0195 | 22.1291
19.5 | 1.4932 | 0.0729 | 0.0188 | 20.4829
20 | 1.4929 | 0.07952 | 0.0174 | 18.7739

## 79. Re 5M Mach 0.50 (1)
BIGFOIL.COM POLAR EXPORT
NACA65-219 a=0.8
NACA65-219 a=0.8 |  |  |  | Cl Max: | 1.255 | at alpha= | 20 | deg
JavaFoil+Calcfoil stall+Eppler ext transition |  |  |  | L/D Max: | 130.03 | at alpha= | 4.5 | deg
Re: | 5000000 |  |  | Cd Min: | 0.00509 | at alpha= | 1.5 | deg
Mach: | 0.5 |  |  | Cl=0 at alpha= | -1.6042 | deg
|  |  |  | @ Cl=0.1, Cd= | 0.0053326
|  |  |  | @ Cl=0.4, Cd= | 0.0054251
|  |  |  | @ Cl=0.6, Cd= | 0.0058104
alpha (deg) | Cl | Cd | Cm | Cl/Cd
-20 | -1.041 | 0.1603 | 0.001 | -6.496
-19.5 | -1.019 | 0.15511 | 0.001 | -6.572
-19 | -0.989 | 0.1486 | 0 | -6.657
-18.5 | -0.956 | 0.14726 | 0 | -6.495
-18 | -0.929 | 0.14134 | -0.001 | -6.57
-17.5 | -0.901 | 0.13499 | -0.002 | -6.672
-17 | -0.875 | 0.13328 | -0.002 | -6.565
-16.5 | -0.844 | 0.12723 | -0.003 | -6.631
-16 | -0.815 | 0.12368 | -0.003 | -6.592
-15.5 | -0.788 | 0.11957 | -0.004 | -6.586
-15 | -0.76 | 0.11667 | -0.005 | -6.518
-14.5 | -0.73 | 0.11013 | -0.005 | -6.631
-14 | -0.702 | 0.10608 | -0.006 | -6.622
-13.5 | -0.675 | 0.10106 | -0.006 | -6.676
-13 | -0.647 | 0.09704 | -0.007 | -6.665
-12.5 | -0.618 | 0.08878 | -0.007 | -6.965
-12 | -0.591 | 0.08072 | -0.008 | -7.318
-11.5 | -0.563 | 0.07502 | -0.009 | -7.505
-11 | -0.626 | 0.02272 | -0.017 | -27.569
-10.5 | -0.505 | 0.07446 | -0.009 | -6.782
-10 | -0.554 | 0.02397 | -0.019 | -23.099
-9.5 | -0.738 | 0.01953 | -0.021 | -37.764
-9 | -0.816 | 0.01755 | -0.022 | -46.509
-8.5 | -0.818 | 0.01596 | -0.023 | -51.268
-8 | -0.793 | 0.01489 | -0.024 | -53.295
-7.5 | -0.755 | 0.01377 | -0.026 | -54.863
-7 | -0.708 | 0.01277 | -0.027 | -55.463
-6.5 | -0.654 | 0.01202 | -0.028 | -54.423
-6 | -0.596 | 0.01136 | -0.03 | -52.495
-5.5 | -0.534 | 0.01076 | -0.031 | -49.655
-5 | -0.47 | 0.01026 | -0.032 | -45.849
-4.5 | -0.404 | 0.00979 | -0.033 | -41.28
-4 | -0.342 | 0.00629 | -0.035 | -54.484
-3.5 | -0.272 | 0.00556 | -0.037 | -48.898
-3 | -0.2 | 0.00541 | -0.038 | -37.056
-2.5 | -0.129 | 0.0054 | -0.039 | -23.857
-2 | -0.057 | 0.00535 | -0.041 | -10.679
-1.5 | 0.015 | 0.00532 | -0.042 | 2.831
-1 | 0.087 | 0.00532 | -0.043 | 16.413
-0.5 | 0.159 | 0.00539 | -0.044 | 29.609
0 | 0.232 | 0.00548 | -0.046 | 42.315
0.5 | 0.304 | 0.00551 | -0.047 | 55.149
1 | 0.376 | 0.0056 | -0.048 | 67.169
1.5 | 0.446 | 0.00509 | -0.049 | 87.633
2 | 0.517 | 0.00564 | -0.05 | 91.646
2.5 | 0.588 | 0.00578 | -0.051 | 101.654
3 | 0.659 | 0.00596 | -0.053 | 110.538
3.5 | 0.729 | 0.00613 | -0.054 | 118.989
4 | 0.792 | 0.00635 | -0.055 | 124.618
4.5 | 0.858 | 0.0066 | -0.056 | 130.03
5 | 0.918 | 0.00839 | -0.057 | 109.339
5.5 | 0.972 | 0.01333 | -0.057 | 72.859
6 | 1.03 | 0.01412 | -0.058 | 72.93
6.5 | 1.084 | 0.01503 | -0.059 | 72.153
7 | 1.134 | 0.01599 | -0.061 | 70.903
7.5 | 1.176 | 0.01691 | -0.062 | 69.552
8 | 1.209 | 0.01814 | -0.063 | 66.655
8.5 | 1.225 | 0.01941 | -0.064 | 63.109
9 | 1.206 | 0.02084 | -0.065 | 57.891
9.5 | 1.106 | 0.02287 | -0.065 | 48.354
10 | 0.78 | 0.0245 | -0.066 | 31.831
10.5 | 0.809 | 0.02729 | -0.067 | 29.645
11 | 0.712 | 0.0784 | -0.034 | 9.081
11.5 | 0.74 | 0.08449 | -0.035 | 8.758
12 | 0.895 | 0.03354 | -0.069 | 26.684
12.5 | 0.797 | 0.09006 | -0.039 | 8.852
13 | 0.825 | 0.09897 | -0.04 | 8.336
13.5 | 0.851 | 0.10396 | -0.039 | 8.187
14 | 0.878 | 0.10698 | -0.039 | 8.21
14.5 | 0.911 | 0.11243 | -0.045 | 8.104
15 | 0.942 | 0.11915 | -0.048 | 7.908
15.5 | 0.963 | 0.11886 | -0.044 | 8.1
16 | 0.997 | 0.12348 | -0.049 | 8.072
16.5 | 1.034 | 0.12625 | -0.054 | 8.19
17 | 1.047 | 0.13088 | -0.048 | 7.999
17.5 | 1.078 | 0.13777 | -0.051 | 7.828
18 | 1.139 | 0.12431 | -0.063 | 9.162
18.5 | 1.132 | 0.14382 | -0.052 | 7.869
19 | 1.161 | 0.15082 | -0.054 | 7.696
19.5 | 1.202 | 0.14976 | -0.059 | 8.025
20 | 1.255 | 0.13997 | -0.067 | 8.968

## 80. Re 5M Mach 0.50 (2)
BIGFOIL.COM POLAR EXPORT
NACA65-219 a=0.8
NACA65-219 a=0.8 |  |  |  | Cl Max: | 1.158 | at alpha= | 13 | deg
XFOIL ncrit=9 |  |  |  | L/D Max: | 138.673 | at alpha= | 3.5 | deg
Re: | 5000000 |  |  | Cd Min: | 0.16336 | at alpha= | 18 | deg
Mach: | 0.5 |  |  | Cl=0 at alpha= | -1.5507 | deg
|  |  |  | @ Cl=0.1, Cd= | 0.0045956
|  |  |  | @ Cl=0.4, Cd= | 0.0047078
|  |  |  | @ Cl=0.6, Cd= | 0.0048865
alpha (deg) | Cl | Cd | Cm | Cl/Cd
-16.5 | -0.6035 | 0.13618 | -0.0531 | -4.4316
-16 | -0.6222 | 0.12306 | -0.0615 | -5.0561
-15.5 | -0.648 | 0.10917 | -0.0706 | -5.9357
-15 | -0.67 | 0.09616 | -0.0792 | -6.9676
-14.5 | -0.697 | 0.08309 | -0.0881 | -8.3885
-14 | -0.7222 | 0.07134 | -0.0955 | -10.1234
-13 | -0.7838 | 0.05077 | -0.1047 | -15.4383
-12.5 | -0.8149 | 0.04238 | -0.1055 | -19.2284
-12 | -0.829 | 0.03612 | -0.104 | -22.9513
-11.5 | -0.8325 | 0.03113 | -0.1011 | -26.7427
-11 | -0.8234 | 0.02731 | -0.0975 | -30.1501
-10.5 | -0.8085 | 0.02406 | -0.0935 | -33.6035
-10 | -0.7893 | 0.02135 | -0.0892 | -36.9696
-9.5 | -0.7618 | 0.01913 | -0.0851 | -39.8223
-9 | -0.7302 | 0.01725 | -0.081 | -42.3304
-8.5 | -0.6958 | 0.01555 | -0.0771 | -44.746
-7.5 | -0.6222 | 0.01267 | -0.0694 | -49.1081
-7 | -0.5812 | 0.01156 | -0.0658 | -50.2768
-6.5 | -0.5424 | 0.01053 | -0.0617 | -51.51
-6 | -0.5081 | 0.00973 | -0.0564 | -52.2199
-5.5 | -0.4644 | 0.00931 | -0.0521 | -49.8818
-5 | -0.4093 | 0.00886 | -0.0499 | -46.1964
-4.5 | -0.3529 | 0.00836 | -0.0481 | -42.2129
-4 | -0.3009 | 0.00764 | -0.0459 | -39.3848
-3.5 | -0.2482 | 0.00676 | -0.044 | -36.716
-3 | -0.1945 | 0.00569 | -0.0426 | -34.1828
-2.5 | -0.135 | 0.00482 | -0.0421 | -28.0083
-2 | -0.0647 | 0.00469 | -0.043 | -13.7953
-1.5 | 0.0073 | 0.00463 | -0.0444 | 1.5767
-1 | 0.0796 | 0.00459 | -0.0458 | 17.342
-0.5 | 0.1518 | 0.00461 | -0.0472 | 32.9284
0 | 0.2233 | 0.00464 | -0.0486 | 48.125
0.5 | 0.2955 | 0.00466 | -0.05 | 63.412
1 | 0.3681 | 0.00469 | -0.0515 | 78.4861
1.5 | 0.44 | 0.00473 | -0.0527 | 93.0233
2 | 0.5109 | 0.0048 | -0.0538 | 106.4375
2.5 | 0.5829 | 0.00486 | -0.0549 | 119.9383
3 | 0.654 | 0.00497 | -0.0557 | 131.5895
3.5 | 0.7211 | 0.0052 | -0.0558 | 138.6731
4 | 0.7742 | 0.00584 | -0.0533 | 132.5685
4.5 | 0.7865 | 0.00726 | -0.0438 | 108.3333
5 | 0.7818 | 0.00859 | -0.0315 | 91.0128
5.5 | 0.7824 | 0.01043 | -0.0216 | 75.0144
6 | 0.7866 | 0.01261 | -0.0133 | 62.3791
6.5 | 0.8011 | 0.01478 | -0.007 | 54.2016
7 | 0.8202 | 0.01699 | -0.0016 | 48.2755
7.5 | 0.8534 | 0.01875 | 0.002 | 45.5147
8.5 | 0.9253 | 0.02241 | 0.0084 | 41.2896
9 | 0.9624 | 0.02438 | 0.0114 | 39.475
9.5 | 0.9976 | 0.02654 | 0.0144 | 37.5885
10 | 1.0282 | 0.02908 | 0.0176 | 35.3576
10.5 | 1.0609 | 0.03166 | 0.0205 | 33.5092
11 | 1.0907 | 0.03457 | 0.0235 | 31.5505
11.5 | 1.1162 | 0.03792 | 0.0264 | 29.4357
12 | 1.1373 | 0.04178 | 0.0291 | 27.2212
12.5 | 1.1523 | 0.0463 | 0.0316 | 24.8877
13 | 1.158 | 0.05184 | 0.0335 | 22.338
13.5 | 1.1567 | 0.0583 | 0.0348 | 19.8405
14 | 1.144 | 0.06619 | 0.0348 | 17.2836
14.5 | 1.1258 | 0.07532 | 0.0333 | 14.9469
15 | 1.1025 | 0.08583 | 0.0298 | 12.8452
15.5 | 1.077 | 0.0975 | 0.0245 | 11.0462
16 | 1.0501 | 0.11028 | 0.0173 | 9.5221
16.5 | 1.0275 | 0.12317 | 0.0094 | 8.3421
17 | 1.0084 | 0.13619 | 0.0009 | 7.4044
17.5 | 0.9902 | 0.1494 | -0.008 | 6.6278
18 | 0.9696 | 0.16336 | -0.0175 | 5.9354

## 81. Re 6M Mach 0.00 (1)
BIGFOIL.COM POLAR EXPORT
NACA65-219 a=0.8
NACA65-219 a=0.8 |  |  |  | Cl Max: | 1.506 | at alpha= | 15 | deg
JavaFoil+Calcfoil stall+Eppler ext transition |  |  |  | L/D Max: | 130.494 | at alpha= | 4.5 | deg
Re: | 6000000 |  |  | Cd Min: | 0.00489 | at alpha= | -2 | deg
Mach: | 0 |  |  | Cl=0 at alpha= | -1.6048 | deg
|  |  |  | @ Cl=0.1, Cd= | 0.0049077
|  |  |  | @ Cl=0.4, Cd= | 0.0050914
|  |  |  | @ Cl=0.6, Cd= | 0.0053956
alpha (deg) | Cl | Cd | Cm | Cl/Cd
-20 | -1.151 | 0.05974 | 0.002 | -19.261
-19.5 | -1.179 | 0.04883 | 0.001 | -24.154
-19 | -1.193 | 0.04594 | 0 | -25.978
-18.5 | -1.207 | 0.04206 | -0.001 | -28.705
-18 | -1.221 | 0.03785 | -0.001 | -32.256
-17.5 | -1.231 | 0.03411 | -0.002 | -36.091
-17 | -1.237 | 0.03127 | -0.003 | -39.574
-16.5 | -1.24 | 0.02875 | -0.004 | -43.139
-16 | -1.239 | 0.02673 | -0.005 | -46.353
-15.5 | -1.234 | 0.02498 | -0.006 | -49.419
-15 | -1.227 | 0.0232 | -0.007 | -52.886
-14.5 | -1.215 | 0.02161 | -0.008 | -56.229
-14 | -1.199 | 0.02033 | -0.009 | -58.998
-13.5 | -1.181 | 0.01897 | -0.01 | -62.236
-13 | -1.156 | 0.0179 | -0.011 | -64.586
-12.5 | -1.127 | 0.0169 | -0.012 | -66.688
-12 | -1.096 | 0.01593 | -0.013 | -68.801
-11.5 | -1.062 | 0.01509 | -0.014 | -70.39
-11 | -1.025 | 0.01418 | -0.015 | -72.296
-10.5 | -0.986 | 0.01337 | -0.016 | -73.746
-10 | -0.944 | 0.01262 | -0.017 | -74.794
-9.5 | -0.9 | 0.01204 | -0.018 | -74.685
-9 | -0.853 | 0.01141 | -0.019 | -74.722
-8.5 | -0.804 | 0.01089 | -0.021 | -73.857
-8 | -0.754 | 0.01038 | -0.022 | -72.601
-7.5 | -0.701 | 0.00999 | -0.023 | -70.204
-7 | -0.647 | 0.00958 | -0.024 | -67.561
-6.5 | -0.591 | 0.00921 | -0.025 | -64.19
-6 | -0.535 | 0.00889 | -0.026 | -60.16
-5.5 | -0.477 | 0.0086 | -0.027 | -55.421
-5 | -0.418 | 0.00787 | -0.028 | -53.124
-4.5 | -0.359 | 0.00633 | -0.03 | -56.701
-4 | -0.298 | 0.00567 | -0.031 | -52.536
-3.5 | -0.236 | 0.00505 | -0.032 | -46.74
-3 | -0.174 | 0.005 | -0.033 | -34.765
-2.5 | -0.112 | 0.00492 | -0.034 | -22.715
-2 | -0.049 | 0.00489 | -0.035 | -10.113
-1.5 | 0.013 | 0.00491 | -0.036 | 2.66
-1 | 0.076 | 0.0049 | -0.037 | 15.424
-0.5 | 0.138 | 0.00492 | -0.038 | 28.076
0 | 0.201 | 0.00492 | -0.039 | 40.767
0.5 | 0.263 | 0.00496 | -0.041 | 53.089
1 | 0.326 | 0.00499 | -0.042 | 65.32
1.5 | 0.388 | 0.00508 | -0.043 | 76.372
2 | 0.451 | 0.00514 | -0.044 | 87.648
2.5 | 0.513 | 0.00526 | -0.045 | 97.582
3 | 0.575 | 0.00534 | -0.046 | 107.809
3.5 | 0.638 | 0.00548 | -0.047 | 116.403
4 | 0.696 | 0.00566 | -0.048 | 122.847
4.5 | 0.756 | 0.00579 | -0.049 | 130.494
5 | 0.809 | 0.0069 | -0.05 | 117.24
5.5 | 0.865 | 0.00788 | -0.051 | 109.77
6 | 0.916 | 0.01071 | -0.051 | 85.495
6.5 | 0.971 | 0.01119 | -0.052 | 86.726
7 | 1.024 | 0.01174 | -0.053 | 87.168
7.5 | 1.076 | 0.01225 | -0.054 | 87.812
8 | 1.126 | 0.01277 | -0.055 | 88.144
8.5 | 1.174 | 0.01334 | -0.056 | 87.981
9 | 1.219 | 0.01394 | -0.057 | 87.445
9.5 | 1.261 | 0.01455 | -0.058 | 86.7
10 | 1.301 | 0.01518 | -0.059 | 85.673
10.5 | 1.337 | 0.0159 | -0.059 | 84.108
11 | 1.371 | 0.01669 | -0.06 | 82.116
11.5 | 1.401 | 0.01745 | -0.061 | 80.276
12 | 1.427 | 0.01826 | -0.062 | 78.132
12.5 | 1.45 | 0.01919 | -0.063 | 75.543
13 | 1.469 | 0.02017 | -0.064 | 72.804
13.5 | 1.484 | 0.0214 | -0.064 | 69.332
14 | 1.495 | 0.02259 | -0.065 | 66.17
14.5 | 1.502 | 0.02398 | -0.066 | 62.635
15 | 1.506 | 0.0253 | -0.066 | 59.504
15.5 | 1.502 | 0.02696 | -0.067 | 55.72
16 | 1.494 | 0.0288 | -0.068 | 51.855
16.5 | 1.481 | 0.03085 | -0.068 | 47.987
17 | 1.465 | 0.03285 | -0.069 | 44.575
17.5 | 1.444 | 0.03562 | -0.069 | 40.547
18 | 1.422 | 0.03803 | -0.07 | 37.39
18.5 | 1.394 | 0.04185 | -0.07 | 33.315
19 | 1.368 | 0.04447 | -0.071 | 30.763
19.5 | 1.338 | 0.04798 | -0.071 | 27.892
20 | 1.307 | 0.05195 | -0.071 | 25.153

## 82. Re 6M Mach 0.00 (2)
BIGFOIL.COM POLAR EXPORT
NACA65-219 a=0.8
NACA65-219 a=0.8 |  |  |  | Cl Max: | 1.5784 | at alpha= | 20 | deg
XFOIL ncrit=9 |  |  |  | L/D Max: | 124.33 | at alpha= | 3.5 | deg
Re: | 6000000 |  |  | Cd Min: | 0.05643 | at alpha= | 20 | deg
Mach: | 0 |  |  | Cl=0 at alpha= | -1.5754 | deg
|  |  |  | @ Cl=0.1, Cd= | 0.00415
|  |  |  | @ Cl=0.4, Cd= | 0.0042495
|  |  |  | @ Cl=0.6, Cd= | 0.0048303
alpha (deg) | Cl | Cd | Cm | Cl/Cd
-20 | -1.4442 | 0.04366 | -0.0621 | -33.0783
-19.5 | -1.428 | 0.04052 | -0.062 | -35.2419
-19 | -1.4138 | 0.03748 | -0.0613 | -37.7215
-18.5 | -1.3472 | 0.03427 | -0.0706 | -39.3114
-18 | -1.3253 | 0.0321 | -0.0698 | -41.2866
-17.5 | -1.3063 | 0.02974 | -0.0686 | -43.924
-17 | -1.2805 | 0.02785 | -0.0678 | -45.9785
-16.5 | -1.2623 | 0.02557 | -0.0663 | -49.3664
-16 | -1.241 | 0.0236 | -0.0646 | -52.5847
-15.5 | -1.2175 | 0.02186 | -0.0629 | -55.6953
-15 | -1.1917 | 0.0203 | -0.0612 | -58.7044
-14.5 | -1.1635 | 0.01893 | -0.0595 | -61.4633
-14 | -1.1347 | 0.01764 | -0.0577 | -64.3254
-13.5 | -1.1038 | 0.01649 | -0.056 | -66.9375
-13 | -1.0724 | 0.0154 | -0.0541 | -69.6364
-12.5 | -1.0387 | 0.01448 | -0.0523 | -71.7334
-12 | -1.0082 | 0.01349 | -0.05 | -74.7368
-11.5 | -0.9785 | 0.01254 | -0.0473 | -78.0303
-11 | -0.9474 | 0.01177 | -0.0444 | -80.4928
-10.5 | -0.9171 | 0.01114 | -0.041 | -82.325
-10 | -0.8868 | 0.01071 | -0.037 | -82.8011
-9.5 | -0.8429 | 0.01032 | -0.0356 | -81.6764
-9 | -0.7963 | 0.00993 | -0.0347 | -80.1913
-8.5 | -0.7488 | 0.00952 | -0.0339 | -78.6555
-8 | -0.6983 | 0.00919 | -0.0336 | -75.9848
-7.5 | -0.6459 | 0.0089 | -0.0336 | -72.573
-7 | -0.5936 | 0.00858 | -0.0335 | -69.1841
-6.5 | -0.5397 | 0.0083 | -0.0337 | -65.0241
-6 | -0.4855 | 0.00802 | -0.034 | -60.5362
-5.5 | -0.4306 | 0.00775 | -0.0344 | -55.5613
-5 | -0.3762 | 0.0074 | -0.0347 | -50.8378
-4.5 | -0.3229 | 0.00696 | -0.0349 | -46.3937
-4 | -0.2695 | 0.00645 | -0.0351 | -41.7829
-3.5 | -0.2157 | 0.0059 | -0.0354 | -36.5593
-3 | -0.1623 | 0.00527 | -0.0358 | -30.797
-2.5 | -0.1089 | 0.00456 | -0.0361 | -23.8816
-2 | -0.0507 | 0.00426 | -0.0371 | -11.9014
-1.5 | 0.009 | 0.00417 | -0.0383 | 2.1583
-1 | 0.069 | 0.00415 | -0.0395 | 16.6265
-0.5 | 0.1294 | 0.00415 | -0.0407 | 31.1807
0 | 0.19 | 0.00413 | -0.042 | 46.0048
0.5 | 0.2504 | 0.00416 | -0.0433 | 60.1923
1 | 0.3103 | 0.0042 | -0.0445 | 73.881
1.5 | 0.3705 | 0.00421 | -0.0457 | 88.0048
2 | 0.4302 | 0.00429 | -0.0469 | 100.2797
2.5 | 0.4898 | 0.00437 | -0.048 | 112.0824
3 | 0.5481 | 0.00449 | -0.0489 | 122.0713
3.5 | 0.603 | 0.00485 | -0.0493 | 124.3299
4 | 0.6467 | 0.00584 | -0.0478 | 110.7363
4.5 | 0.6922 | 0.00659 | -0.0465 | 105.0379
5 | 0.7348 | 0.00736 | -0.0448 | 99.837
5.5 | 0.7763 | 0.00806 | -0.0427 | 96.3151
6 | 0.815 | 0.00874 | -0.0402 | 93.2494
6.5 | 0.8471 | 0.00932 | -0.0363 | 90.8906
7 | 0.8699 | 0.01 | -0.0307 | 86.99
7.5 | 0.9015 | 0.01064 | -0.0271 | 84.7274
8 | 0.9358 | 0.01128 | -0.0242 | 82.961
8.5 | 0.9716 | 0.01194 | -0.0217 | 81.3735
9 | 1.005 | 0.01272 | -0.019 | 79.0094
9.5 | 1.0407 | 0.01349 | -0.0168 | 77.146
10 | 1.0744 | 0.01436 | -0.0145 | 74.8189
11 | 1.1387 | 0.01643 | -0.0098 | 69.3061
11.5 | 1.171 | 0.01754 | -0.0078 | 66.7617
12 | 1.2008 | 0.01881 | -0.0056 | 63.8384
12.5 | 1.2296 | 0.0202 | -0.0035 | 60.8713
13 | 1.2568 | 0.02176 | -0.0015 | 57.7574
13.5 | 1.2856 | 0.02329 | 0.0003 | 55.1997
14 | 1.3143 | 0.02489 | 0.0019 | 52.8043
14.5 | 1.3417 | 0.02664 | 0.0034 | 50.3641
15 | 1.3677 | 0.02852 | 0.0049 | 47.9558
15.5 | 1.391 | 0.03066 | 0.0064 | 45.3686
16 | 1.4106 | 0.033 | 0.0082 | 42.7455
17 | 1.4678 | 0.0377 | 0.008 | 38.9337
17.5 | 1.4898 | 0.04031 | 0.0088 | 36.9586
18 | 1.5107 | 0.04308 | 0.0094 | 35.0673
18.5 | 1.5303 | 0.04607 | 0.0099 | 33.2168
19 | 1.5473 | 0.04934 | 0.0103 | 31.36
19.5 | 1.5632 | 0.05279 | 0.0106 | 29.6117
20 | 1.5784 | 0.05643 | 0.0106 | 27.9709

## 83. Re 6M Mach 0.10 (1)
BIGFOIL.COM POLAR EXPORT
NACA65-219 a=0.8
NACA65-219 a=0.8 |  |  |  | Cl Max: | 1.489 | at alpha= | 14.5 | deg
JavaFoil+Calcfoil stall+Eppler ext transition |  |  |  | L/D Max: | 130.098 | at alpha= | 4.5 | deg
Re: | 6000000 |  |  | Cd Min: | 0.00489 | at alpha= | -0.5 | deg
Mach: | 0.1 |  |  | Cl=0 at alpha= | -1.6032 | deg
|  |  |  | @ Cl=0.1, Cd= | 0.0049024
|  |  |  | @ Cl=0.4, Cd= | 0.0051079
|  |  |  | @ Cl=0.6, Cd= | 0.0054059
alpha (deg) | Cl | Cd | Cm | Cl/Cd
-20 | -1.09 | 0.07038 | 0.002 | -15.486
-19.5 | -1.121 | 0.05906 | 0.001 | -18.983
-19 | -1.148 | 0.05038 | 0 | -22.786
-18.5 | -1.168 | 0.04501 | -0.001 | -25.959
-18 | -1.186 | 0.04027 | -0.001 | -29.449
-17.5 | -1.202 | 0.03558 | -0.002 | -33.778
-17 | -1.212 | 0.03242 | -0.003 | -37.373
-16.5 | -1.218 | 0.02996 | -0.004 | -40.653
-16 | -1.221 | 0.02752 | -0.005 | -44.355
-15.5 | -1.219 | 0.02564 | -0.006 | -47.545
-15 | -1.214 | 0.02374 | -0.007 | -51.159
-14.5 | -1.205 | 0.0222 | -0.008 | -54.282
-14 | -1.192 | 0.02081 | -0.009 | -57.278
-13.5 | -1.175 | 0.01937 | -0.01 | -60.683
-13 | -1.152 | 0.01822 | -0.011 | -63.245
-12.5 | -1.125 | 0.01728 | -0.012 | -65.083
-12 | -1.095 | 0.01618 | -0.013 | -67.68
-11.5 | -1.062 | 0.01531 | -0.014 | -69.319
-11 | -1.026 | 0.01439 | -0.015 | -71.315
-10.5 | -0.987 | 0.01355 | -0.016 | -72.871
-10 | -0.946 | 0.01278 | -0.017 | -74.016
-9.5 | -0.902 | 0.01217 | -0.018 | -74.096
-9 | -0.855 | 0.01157 | -0.02 | -73.927
-8.5 | -0.807 | 0.01098 | -0.021 | -73.478
-8 | -0.756 | 0.01047 | -0.022 | -72.249
-7.5 | -0.704 | 0.01006 | -0.023 | -69.928
-7 | -0.65 | 0.00963 | -0.024 | -67.448
-6.5 | -0.594 | 0.0093 | -0.025 | -63.885
-6 | -0.537 | 0.00896 | -0.026 | -59.905
-5.5 | -0.479 | 0.00865 | -0.027 | -55.358
-5 | -0.42 | 0.00837 | -0.029 | -50.122
-4.5 | -0.361 | 0.00639 | -0.03 | -56.476
-4 | -0.299 | 0.00573 | -0.031 | -52.191
-3.5 | -0.237 | 0.00506 | -0.032 | -46.859
-3 | -0.175 | 0.00497 | -0.033 | -35.159
-2.5 | -0.112 | 0.00493 | -0.034 | -22.792
-2 | -0.05 | 0.00494 | -0.035 | -10.068
-1.5 | 0.013 | 0.00492 | -0.036 | 2.667
-1 | 0.076 | 0.00491 | -0.037 | 15.476
-0.5 | 0.139 | 0.00489 | -0.039 | 28.395
0 | 0.202 | 0.00494 | -0.04 | 40.864
0.5 | 0.265 | 0.00497 | -0.041 | 53.194
1 | 0.327 | 0.005 | -0.042 | 65.454
1.5 | 0.39 | 0.0051 | -0.043 | 76.522
2 | 0.453 | 0.00515 | -0.044 | 87.903
2.5 | 0.516 | 0.00524 | -0.045 | 98.356
3 | 0.578 | 0.00535 | -0.046 | 108.09
3.5 | 0.641 | 0.00551 | -0.047 | 116.292
4 | 0.699 | 0.00566 | -0.048 | 123.487
4.5 | 0.76 | 0.00584 | -0.049 | 130.098
5 | 0.813 | 0.00694 | -0.05 | 117.073
5.5 | 0.868 | 0.00797 | -0.051 | 109.011
6 | 0.92 | 0.0108 | -0.052 | 85.164
6.5 | 0.975 | 0.01128 | -0.052 | 86.433
7 | 1.028 | 0.01184 | -0.053 | 86.856
7.5 | 1.08 | 0.01235 | -0.054 | 87.43
8 | 1.13 | 0.01289 | -0.055 | 87.692
8.5 | 1.178 | 0.01347 | -0.056 | 87.447
9 | 1.223 | 0.01408 | -0.057 | 86.819
9.5 | 1.265 | 0.0147 | -0.058 | 85.999
10 | 1.304 | 0.01536 | -0.059 | 84.874
10.5 | 1.339 | 0.01611 | -0.06 | 83.135
11 | 1.372 | 0.01691 | -0.061 | 81.134
11.5 | 1.4 | 0.01768 | -0.061 | 79.191
12 | 1.425 | 0.01857 | -0.062 | 76.761
12.5 | 1.446 | 0.01947 | -0.063 | 74.281
13 | 1.464 | 0.02051 | -0.064 | 71.369
13.5 | 1.476 | 0.02179 | -0.065 | 67.753
14 | 1.485 | 0.02302 | -0.065 | 64.514
14.5 | 1.489 | 0.02447 | -0.066 | 60.853
15 | 1.489 | 0.02587 | -0.067 | 57.569
15.5 | 1.482 | 0.02784 | -0.067 | 53.254
16 | 1.469 | 0.02981 | -0.068 | 49.283
16.5 | 1.453 | 0.03172 | -0.069 | 45.787
17 | 1.432 | 0.03388 | -0.069 | 42.273
17.5 | 1.408 | 0.03624 | -0.07 | 38.862
18 | 1.381 | 0.03886 | -0.07 | 35.544
18.5 | 1.347 | 0.04371 | -0.07 | 30.823
19 | 1.316 | 0.04668 | -0.071 | 28.184
19.5 | 1.281 | 0.05078 | -0.071 | 25.221

## 84. Re 6M Mach 0.10 (2)
BIGFOIL.COM POLAR EXPORT
NACA65-219 a=0.8
NACA65-219 a=0.8 |  |  |  | Cl Max: | 1.5711 | at alpha= | 20 | deg
XFOIL ncrit=9 |  |  |  | L/D Max: | 125.093 | at alpha= | 3.5 | deg
Re: | 6000000 |  |  | Cd Min: | 0.05921 | at alpha= | 20 | deg
Mach: | 0.1 |  |  | Cl=0 at alpha= | -1.5749 | deg
|  |  |  | @ Cl=0.1, Cd= | 0.004155
|  |  |  | @ Cl=0.4, Cd= | 0.0042562
|  |  |  | @ Cl=0.6, Cd= | 0.0048074
alpha (deg) | Cl | Cd | Cm | Cl/Cd
-20 | -1.4356 | 0.04621 | -0.0644 | -31.0669
-19.5 | -1.422 | 0.04279 | -0.0641 | -33.2321
-19 | -1.41 | 0.03949 | -0.0633 | -35.7052
-18.5 | -1.3463 | 0.0358 | -0.0726 | -37.6061
-18 | -1.3234 | 0.03344 | -0.0721 | -39.5754
-17.5 | -1.3049 | 0.03092 | -0.071 | -42.2025
-17 | -1.2781 | 0.02902 | -0.0702 | -44.042
-16.5 | -1.2569 | 0.02681 | -0.0688 | -46.8818
-16 | -1.2366 | 0.02466 | -0.0672 | -50.146
-15.5 | -1.2148 | 0.02272 | -0.0653 | -53.4683
-15 | -1.1896 | 0.02107 | -0.0636 | -56.4594
-14.5 | -1.1621 | 0.01958 | -0.0618 | -59.3514
-14 | -1.1337 | 0.01821 | -0.0599 | -62.257
-13.5 | -1.1032 | 0.01698 | -0.0581 | -64.9706
-13 | -1.072 | 0.01583 | -0.0561 | -67.7195
-12.5 | -1.0382 | 0.01486 | -0.0543 | -69.8654
-12 | -1.0055 | 0.0139 | -0.0522 | -72.3381
-11.5 | -0.9764 | 0.01285 | -0.0494 | -75.9844
-11 | -0.9452 | 0.01201 | -0.0465 | -78.7011
-10.5 | -0.9139 | 0.01132 | -0.0433 | -80.7332
-10 | -0.8847 | 0.01079 | -0.0393 | -81.9926
-9.5 | -0.8451 | 0.01041 | -0.0369 | -81.1816
-9 | -0.7985 | 0.01003 | -0.0358 | -79.6112
-8.5 | -0.7517 | 0.0096 | -0.0348 | -78.3021
-8 | -0.7013 | 0.00924 | -0.0343 | -75.8983
-7.5 | -0.6489 | 0.00895 | -0.0342 | -72.5028
-7 | -0.5964 | 0.00863 | -0.0341 | -69.1078
-6.5 | -0.5423 | 0.00833 | -0.0342 | -65.102
-6 | -0.4878 | 0.00806 | -0.0344 | -60.5211
-5.5 | -0.4327 | 0.00778 | -0.0348 | -55.617
-5 | -0.3779 | 0.00744 | -0.0351 | -50.793
-4.5 | -0.3245 | 0.00699 | -0.0352 | -46.4235
-4 | -0.2708 | 0.00647 | -0.0354 | -41.8547
-3.5 | -0.2169 | 0.00592 | -0.0357 | -36.6385
-3 | -0.1632 | 0.00529 | -0.036 | -30.8507
-2.5 | -0.1096 | 0.00456 | -0.0363 | -24.0351
-2 | -0.0511 | 0.00426 | -0.0373 | -11.9953
-1.5 | 0.009 | 0.00418 | -0.0385 | 2.1531
-1 | 0.0694 | 0.00416 | -0.0397 | 16.6827
-0.5 | 0.1302 | 0.00415 | -0.041 | 31.3735
0 | 0.1911 | 0.00414 | -0.0423 | 46.1594
0.5 | 0.252 | 0.00417 | -0.0435 | 60.4317
1 | 0.3122 | 0.00421 | -0.0447 | 74.1568
1.5 | 0.3728 | 0.00422 | -0.046 | 88.3412
2 | 0.4329 | 0.0043 | -0.0471 | 100.6744
2.5 | 0.4929 | 0.00438 | -0.0483 | 112.5342
3 | 0.5516 | 0.0045 | -0.0492 | 122.5778
3.5 | 0.6067 | 0.00485 | -0.0495 | 125.0928
4 | 0.6504 | 0.00585 | -0.0479 | 111.1795
4.5 | 0.6956 | 0.00663 | -0.0465 | 104.917
5 | 0.7379 | 0.0074 | -0.0446 | 99.7162
5.5 | 0.7791 | 0.0081 | -0.0425 | 96.1852
6 | 0.8163 | 0.00881 | -0.0396 | 92.6561
6.5 | 0.8439 | 0.00938 | -0.0347 | 89.968
7 | 0.8682 | 0.01012 | -0.0294 | 85.7905
7.5 | 0.9 | 0.01079 | -0.0259 | 83.4106
8 | 0.9346 | 0.01146 | -0.023 | 81.5532
8.5 | 0.9706 | 0.01215 | -0.0205 | 79.8848
9 | 1.0046 | 0.01295 | -0.0178 | 77.5753
10 | 1.0734 | 0.0147 | -0.0131 | 73.0204
10.5 | 1.1048 | 0.01579 | -0.0106 | 69.9683
11 | 1.1379 | 0.01686 | -0.0084 | 67.4911
11.5 | 1.1698 | 0.01804 | -0.0063 | 64.8448
12 | 1.1991 | 0.01939 | -0.0041 | 61.8412
12.5 | 1.2276 | 0.02086 | -0.0019 | 58.8495
13 | 1.2562 | 0.02243 | 0.0001 | 56.0053
13.5 | 1.2857 | 0.02398 | 0.0018 | 53.6155
14 | 1.3146 | 0.02564 | 0.0034 | 51.2715
14.5 | 1.3413 | 0.02751 | 0.005 | 48.7568
15 | 1.366 | 0.02957 | 0.0066 | 46.1955
15.5 | 1.3883 | 0.03188 | 0.0082 | 43.5477
16 | 1.4075 | 0.03436 | 0.01 | 40.9633
17 | 1.4674 | 0.03904 | 0.0097 | 37.5871
17.5 | 1.4874 | 0.04193 | 0.0105 | 35.4734
18 | 1.5084 | 0.0448 | 0.0111 | 33.6696
18.5 | 1.5288 | 0.04781 | 0.0116 | 31.9766
19 | 1.5451 | 0.05126 | 0.012 | 30.1424
19.5 | 1.5587 | 0.0551 | 0.0122 | 28.2886
20 | 1.5711 | 0.05921 | 0.0122 | 26.5344

## 85. Re 6M Mach 0.25 (1)
BIGFOIL.COM POLAR EXPORT
NACA65-219 a=0.8
NACA65-219 a=0.8 |  |  |  | Cl Max: | 1.413 | at alpha= | 13 | deg
JavaFoil+Calcfoil stall+Eppler ext transition |  |  |  | L/D Max: | 122.994 | at alpha= | 4 | deg
Re: | 6000000 |  |  | Cd Min: | 0.00495 | at alpha= | -2 | deg
Mach: | 0.25 |  |  | Cl=0 at alpha= | -1.6016 | deg
|  |  |  | @ Cl=0.1, Cd= | 0.0049632
|  |  |  | @ Cl=0.4, Cd= | 0.0051591
|  |  |  | @ Cl=0.6, Cd= | 0.0054694
alpha (deg) | Cl | Cd | Cm | Cl/Cd
-19 | -0.722 | 0.15062 | 0 | -4.791
-18.5 | -0.768 | 0.13948 | 0 | -5.507
-18 | -0.815 | 0.12529 | -0.001 | -6.506
-17.5 | -0.863 | 0.10871 | -0.002 | -7.942
-17 | -0.96 | 0.06015 | -0.003 | -15.956
-16.5 | -1.024 | 0.04072 | -0.004 | -25.147
-16 | -1.06 | 0.03486 | -0.005 | -30.412
-15.5 | -1.087 | 0.03117 | -0.006 | -34.862
-15 | -1.107 | 0.02809 | -0.007 | -39.413
-14.5 | -1.12 | 0.0257 | -0.008 | -43.577
-14 | -1.126 | 0.02372 | -0.009 | -47.456
-13.5 | -1.126 | 0.02186 | -0.01 | -51.487
-13 | -1.116 | 0.02044 | -0.011 | -54.616
-12.5 | -1.1 | 0.01904 | -0.012 | -57.782
-12 | -1.078 | 0.01782 | -0.013 | -60.525
-11.5 | -1.053 | 0.01663 | -0.014 | -63.31
-11 | -1.023 | 0.0157 | -0.016 | -65.146
-10.5 | -0.989 | 0.01474 | -0.017 | -67.099
-10 | -0.951 | 0.01383 | -0.018 | -68.801
-9.5 | -0.91 | 0.01295 | -0.019 | -70.306
-9 | -0.866 | 0.01229 | -0.02 | -70.449
-8.5 | -0.819 | 0.01162 | -0.021 | -70.501
-8 | -0.769 | 0.01106 | -0.022 | -69.55
-7.5 | -0.717 | 0.01052 | -0.023 | -68.162
-7 | -0.663 | 0.01005 | -0.025 | -65.935
-6.5 | -0.606 | 0.00965 | -0.026 | -62.824
-6 | -0.549 | 0.00925 | -0.027 | -59.304
-5.5 | -0.49 | 0.00893 | -0.028 | -54.87
-5 | -0.43 | 0.0086 | -0.029 | -49.967
-4.5 | -0.37 | 0.00661 | -0.031 | -56.029
-4 | -0.307 | 0.00582 | -0.032 | -52.796
-3.5 | -0.244 | 0.00512 | -0.033 | -47.57
-3 | -0.18 | 0.00507 | -0.034 | -35.445
-2.5 | -0.115 | 0.00498 | -0.035 | -23.18
-2 | -0.051 | 0.00495 | -0.036 | -10.316
-1.5 | 0.013 | 0.00498 | -0.037 | 2.71
-1 | 0.078 | 0.00497 | -0.038 | 15.717
-0.5 | 0.143 | 0.00495 | -0.04 | 28.841
0 | 0.207 | 0.00499 | -0.041 | 41.508
0.5 | 0.272 | 0.00503 | -0.042 | 54.089
1 | 0.336 | 0.0051 | -0.043 | 65.935
1.5 | 0.401 | 0.00516 | -0.044 | 77.663
2 | 0.465 | 0.00524 | -0.045 | 88.764
2.5 | 0.53 | 0.00536 | -0.046 | 98.764
3 | 0.594 | 0.00545 | -0.047 | 109.095
3.5 | 0.659 | 0.00566 | -0.049 | 116.284
4 | 0.718 | 0.00584 | -0.05 | 122.994
4.5 | 0.774 | 0.00651 | -0.05 | 118.932
5 | 0.833 | 0.00721 | -0.051 | 115.477
5.5 | 0.889 | 0.00837 | -0.052 | 106.209
6 | 0.941 | 0.01126 | -0.053 | 83.643
6.5 | 0.997 | 0.01179 | -0.054 | 84.531
7 | 1.05 | 0.0124 | -0.055 | 84.692
7.5 | 1.102 | 0.01299 | -0.056 | 84.865
8 | 1.152 | 0.01358 | -0.057 | 84.832
8.5 | 1.199 | 0.01423 | -0.058 | 84.218
9 | 1.241 | 0.01493 | -0.058 | 83.153
9.5 | 1.28 | 0.01568 | -0.059 | 81.639
10 | 1.315 | 0.01643 | -0.06 | 80.011
10.5 | 1.345 | 0.01724 | -0.061 | 77.998
11 | 1.37 | 0.01824 | -0.062 | 75.103
11.5 | 1.389 | 0.01921 | -0.063 | 72.301
12 | 1.403 | 0.02021 | -0.064 | 69.429
12.5 | 1.411 | 0.02139 | -0.065 | 65.97
13 | 1.413 | 0.02267 | -0.065 | 62.319
13.5 | 1.407 | 0.02417 | -0.066 | 58.197
14 | 1.394 | 0.02596 | -0.067 | 53.702
14.5 | 1.374 | 0.02829 | -0.067 | 48.576
15 | 1.348 | 0.03066 | -0.068 | 43.949
15.5 | 1.312 | 0.03268 | -0.069 | 40.144
16 | 1.265 | 0.03551 | -0.069 | 35.611
16.5 | 1.207 | 0.04025 | -0.069 | 29.992
17 | 1.144 | 0.04557 | -0.069 | 25.098
17.5 | 1.07 | 0.05423 | -0.069 | 19.724
18 | 0.945 | 0.09413 | -0.061 | 10.044

## 86. Re 6M Mach 0.25 (2)
BIGFOIL.COM POLAR EXPORT
NACA65-219 a=0.8
NACA65-219 a=0.8 |  |  |  | Cl Max: | 1.5205 | at alpha= | 20 | deg
XFOIL ncrit=9 |  |  |  | L/D Max: | 128.102 | at alpha= | 3.5 | deg
Re: | 6000000 |  |  | Cd Min: | 0.07622 | at alpha= | 20 | deg
Mach: | 0.25 |  |  | Cl=0 at alpha= | -1.571 | deg
|  |  |  | @ Cl=0.1, Cd= | 0.004201
|  |  |  | @ Cl=0.4, Cd= | 0.004294
|  |  |  | @ Cl=0.6, Cd= | 0.0047345
alpha (deg) | Cl | Cd | Cm | Cl/Cd
-20 | -1.3382 | 0.06531 | -0.074 | -20.49
-19 | -1.3488 | 0.0538 | -0.0742 | -25.0706
-18.5 | -1.3029 | 0.04744 | -0.0836 | -27.4642
-18 | -1.2888 | 0.04339 | -0.0838 | -29.7027
-17.5 | -1.2795 | 0.03937 | -0.083 | -32.4994
-17 | -1.2549 | 0.03664 | -0.0822 | -34.2495
-16.5 | -1.2406 | 0.03328 | -0.081 | -37.2776
-16 | -1.2165 | 0.03076 | -0.0797 | -39.5481
-15.5 | -1.1901 | 0.02851 | -0.0782 | -41.7432
-15 | -1.17 | 0.02602 | -0.0762 | -44.9654
-14.5 | -1.1511 | 0.02361 | -0.0738 | -48.7548
-14 | -1.125 | 0.02175 | -0.0716 | -51.7241
-13.5 | -1.0963 | 0.0201 | -0.0693 | -54.5423
-13 | -1.0663 | 0.01857 | -0.067 | -57.4206
-12.5 | -1.034 | 0.01722 | -0.0648 | -60.0465
-12 | -1.0011 | 0.01596 | -0.0624 | -62.7256
-11.5 | -0.9657 | 0.01488 | -0.0601 | -64.8992
-11 | -0.9353 | 0.01363 | -0.0571 | -68.6207
-10.5 | -0.9027 | 0.01261 | -0.0542 | -71.586
-10 | -0.8684 | 0.01174 | -0.0512 | -73.9693
-9.5 | -0.8349 | 0.01102 | -0.0477 | -75.7623
-9 | -0.8037 | 0.01048 | -0.0433 | -76.6889
-8.5 | -0.7628 | 0.01006 | -0.0405 | -75.825
-8 | -0.7152 | 0.0096 | -0.0389 | -74.5
-7.5 | -0.6637 | 0.00924 | -0.038 | -71.829
-7 | -0.6099 | 0.00892 | -0.0375 | -68.3744
-6.5 | -0.556 | 0.00856 | -0.037 | -64.9533
-6 | -0.4998 | 0.00829 | -0.037 | -60.2895
-5.5 | -0.4434 | 0.00798 | -0.0371 | -55.5639
-5 | -0.3871 | 0.00766 | -0.0372 | -50.5352
-4.5 | -0.3325 | 0.00718 | -0.037 | -46.3092
-4 | -0.2777 | 0.00665 | -0.037 | -41.7594
-3.5 | -0.2229 | 0.00607 | -0.0371 | -36.7216
-2.5 | -0.1136 | 0.00458 | -0.0375 | -24.8035
-2 | -0.0532 | 0.0043 | -0.0384 | -12.3721
-1.5 | 0.0088 | 0.00423 | -0.0396 | 2.0804
-1 | 0.0714 | 0.00421 | -0.0408 | 16.9596
-0.5 | 0.1346 | 0.00419 | -0.0422 | 32.1241
0 | 0.1974 | 0.00418 | -0.0435 | 47.2249
0.5 | 0.2603 | 0.00423 | -0.0448 | 61.5366
1 | 0.323 | 0.00425 | -0.0461 | 76
1.5 | 0.3855 | 0.00428 | -0.0473 | 90.0701
2 | 0.4478 | 0.00434 | -0.0485 | 103.1797
2.5 | 0.5098 | 0.00443 | -0.0496 | 115.079
3 | 0.5708 | 0.00456 | -0.0506 | 125.1754
3.5 | 0.6277 | 0.0049 | -0.0508 | 128.102
4 | 0.6708 | 0.00593 | -0.0487 | 113.1197
4.5 | 0.7141 | 0.0068 | -0.0465 | 105.0147
5 | 0.7533 | 0.00764 | -0.0436 | 98.5995
5.5 | 0.7898 | 0.0084 | -0.0401 | 94.0238
6 | 0.8102 | 0.00913 | -0.0334 | 88.7404
6.5 | 0.8329 | 0.00999 | -0.0277 | 83.3734
7 | 0.8601 | 0.0109 | -0.023 | 78.9083
7.5 | 0.8945 | 0.01172 | -0.0198 | 76.3225
8 | 0.9301 | 0.01254 | -0.0169 | 74.1707
8.5 | 0.9654 | 0.01346 | -0.0141 | 71.7236
9 | 1.0012 | 0.01441 | -0.0115 | 69.4795
9.5 | 1.0359 | 0.01547 | -0.0089 | 66.9619
10 | 1.068 | 0.01673 | -0.0061 | 63.8374
10.5 | 1.1018 | 0.01797 | -0.0037 | 61.3133
11 | 1.1347 | 0.01932 | -0.0013 | 58.7319
11.5 | 1.1655 | 0.02085 | 0.0011 | 55.8993
12 | 1.1931 | 0.02266 | 0.0036 | 52.6523
12.5 | 1.224 | 0.02437 | 0.0057 | 50.2257
13 | 1.2536 | 0.02624 | 0.0077 | 47.7744
13.5 | 1.2821 | 0.02826 | 0.0097 | 45.368
14 | 1.3096 | 0.03043 | 0.0115 | 43.0365
14.5 | 1.3357 | 0.03279 | 0.0133 | 40.735
15 | 1.3587 | 0.03545 | 0.015 | 38.3272
15.5 | 1.3831 | 0.03812 | 0.0165 | 36.2828
16.5 | 1.4343 | 0.04418 | 0.0174 | 32.4649
17 | 1.456 | 0.04745 | 0.0183 | 30.6849
17.5 | 1.4729 | 0.05121 | 0.0191 | 28.762
18 | 1.4909 | 0.055 | 0.0197 | 27.1073
18.5 | 1.5044 | 0.0594 | 0.02 | 25.3266
19 | 1.5106 | 0.06465 | 0.02 | 23.3658
19.5 | 1.5122 | 0.07068 | 0.0194 | 21.395
20 | 1.5205 | 0.07622 | 0.0184 | 19.9488

## 87. Re 6M Mach 0.50 (1)
BIGFOIL.COM POLAR EXPORT
NACA65-219 a=0.8
NACA65-219 a=0.8 |  |  |  | Cl Max: | 1.284 | at alpha= | 20 | deg
JavaFoil+Calcfoil stall+Eppler ext transition |  |  |  | L/D Max: | 126.92 | at alpha= | 4 | deg
Re: | 6000000 |  |  | Cd Min: | 0.00502 | at alpha= | 1.5 | deg
Mach: | 0.5 |  |  | Cl=0 at alpha= | -1.6042 | deg
|  |  |  | @ Cl=0.1, Cd= | 0.00526
|  |  |  | @ Cl=0.4, Cd= | 0.0053179
|  |  |  | @ Cl=0.6, Cd= | 0.0056887
alpha (deg) | Cl | Cd | Cm | Cl/Cd
-20 | -1.042 | 0.15267 | 0.001 | -6.822
-19.5 | -1.022 | 0.15132 | 0.001 | -6.756
-19 | -0.993 | 0.14333 | 0 | -6.925
-18.5 | -0.959 | 0.14238 | 0 | -6.736
-18 | -0.929 | 0.13723 | -0.001 | -6.768
-17.5 | -0.901 | 0.13254 | -0.002 | -6.797
-17 | -0.877 | 0.13069 | -0.002 | -6.709
-16.5 | -0.845 | 0.12507 | -0.003 | -6.76
-16 | -0.816 | 0.12212 | -0.003 | -6.679
-15.5 | -0.788 | 0.1174 | -0.004 | -6.711
-15 | -0.761 | 0.11417 | -0.005 | -6.669
-14.5 | -0.73 | 0.11012 | -0.005 | -6.633
-14 | -0.703 | 0.09853 | -0.006 | -7.133
-13.5 | -0.675 | 0.09116 | -0.006 | -7.408
-13 | -0.647 | 0.09644 | -0.007 | -6.711
-12.5 | -0.619 | 0.08819 | -0.007 | -7.017
-12 | -0.592 | 0.07976 | -0.008 | -7.427
-11.5 | -0.64 | 0.03089 | -0.015 | -20.736
-11 | -0.628 | 0.02197 | -0.017 | -28.569
-10.5 | -0.505 | 0.07389 | -0.009 | -6.836
-10 | -0.559 | 0.02192 | -0.019 | -25.488
-9.5 | -0.739 | 0.01884 | -0.021 | -39.208
-9 | -0.818 | 0.01695 | -0.022 | -48.224
-8.5 | -0.819 | 0.01542 | -0.023 | -53.106
-8 | -0.795 | 0.01436 | -0.024 | -55.328
-7.5 | -0.757 | 0.01329 | -0.026 | -56.936
-7 | -0.709 | 0.0123 | -0.027 | -57.669
-6.5 | -0.655 | 0.01162 | -0.028 | -56.419
-6 | -0.597 | 0.01097 | -0.03 | -54.458
-5.5 | -0.535 | 0.01039 | -0.031 | -51.542
-5 | -0.471 | 0.00992 | -0.032 | -47.46
-4.5 | -0.405 | 0.00946 | -0.034 | -42.812
-4 | -0.341 | 0.00612 | -0.035 | -55.776
-3.5 | -0.272 | 0.00542 | -0.037 | -50.133
-3 | -0.2 | 0.00535 | -0.038 | -37.492
-2.5 | -0.129 | 0.00523 | -0.039 | -24.633
-2 | -0.057 | 0.00523 | -0.041 | -10.928
-1.5 | 0.015 | 0.00522 | -0.042 | 2.888
-1 | 0.087 | 0.00526 | -0.043 | 16.586
-0.5 | 0.159 | 0.00526 | -0.044 | 30.286
0 | 0.232 | 0.0053 | -0.046 | 43.756
0.5 | 0.304 | 0.00536 | -0.047 | 56.674
1 | 0.376 | 0.00547 | -0.048 | 68.761
1.5 | 0.447 | 0.00502 | -0.049 | 88.912
2 | 0.517 | 0.00555 | -0.05 | 93.2
2.5 | 0.588 | 0.00566 | -0.051 | 103.944
3 | 0.659 | 0.00583 | -0.053 | 112.963
3.5 | 0.729 | 0.00604 | -0.054 | 120.749
4 | 0.792 | 0.00624 | -0.055 | 126.92
4.5 | 0.855 | 0.00777 | -0.056 | 110.005
5 | 0.916 | 0.00909 | -0.057 | 100.788
5.5 | 0.972 | 0.01291 | -0.057 | 75.318
6 | 1.031 | 0.01367 | -0.058 | 75.388
6.5 | 1.085 | 0.01455 | -0.06 | 74.566
7 | 1.135 | 0.01548 | -0.061 | 73.285
7.5 | 1.178 | 0.01639 | -0.062 | 71.857
8 | 1.211 | 0.01755 | -0.063 | 68.975
8.5 | 1.227 | 0.01879 | -0.064 | 65.284
9 | 1.208 | 0.02015 | -0.065 | 59.918
9.5 | 1.107 | 0.02207 | -0.066 | 50.167
10 | 0.781 | 0.02372 | -0.066 | 32.928
10.5 | 0.81 | 0.02629 | -0.067 | 30.824
11 | 0.714 | 0.07635 | -0.037 | 9.355
11.5 | 0.74 | 0.08452 | -0.036 | 8.76
12 | 0.901 | 0.03151 | -0.07 | 28.587
12.5 | 0.805 | 0.08536 | -0.045 | 9.426
13 | 0.828 | 0.0966 | -0.042 | 8.568
13.5 | 0.851 | 0.10111 | -0.039 | 8.419
14 | 0.878 | 0.10415 | -0.04 | 8.435
14.5 | 0.915 | 0.10782 | -0.047 | 8.489
15 | 0.942 | 0.11706 | -0.048 | 8.05
15.5 | 0.964 | 0.11726 | -0.045 | 8.223
16 | 1.006 | 0.11598 | -0.053 | 8.677
16.5 | 1.044 | 0.1181 | -0.057 | 8.837
17 | 1.048 | 0.12908 | -0.048 | 8.116
17.5 | 1.092 | 0.12787 | -0.057 | 8.541
18 | 1.191 | 0.09257 | -0.072 | 12.861
18.5 | 1.132 | 0.13998 | -0.052 | 8.087
19 | 1.165 | 0.14552 | -0.055 | 8.008
19.5 | 1.245 | 0.11902 | -0.069 | 10.464
20 | 1.284 | 0.11874 | -0.072 | 10.817

## 88. Re 6M Mach 0.50 (2)
BIGFOIL.COM POLAR EXPORT
NACA65-219 a=0.8
NACA65-219 a=0.8 |  |  |  | Cl Max: | 1.1779 | at alpha= | 13 | deg
XFOIL ncrit=9 |  |  |  | L/D Max: | 141.51 | at alpha= | 3.5 | deg
Re: | 6000000 |  |  | Cd Min: | 0.16175 | at alpha= | 18 | deg
Mach: | 0.5 |  |  | Cl=0 at alpha= | -1.5563 | deg
|  |  |  | @ Cl=0.1, Cd= | 0.0044109
|  |  |  | @ Cl=0.4, Cd= | 0.004508
|  |  |  | @ Cl=0.6, Cd= | 0.0047055
alpha (deg) | Cl | Cd | Cm | Cl/Cd
-16.5 | -0.6384 | 0.13044 | -0.0572 | -4.8942
-16 | -0.6541 | 0.11809 | -0.0652 | -5.539
-15.5 | -0.6747 | 0.10516 | -0.0737 | -6.4159
-14.5 | -0.7175 | 0.08037 | -0.0904 | -8.9275
-14 | -0.7423 | 0.06901 | -0.0974 | -10.7564
-13.5 | -0.7726 | 0.05836 | -0.1027 | -13.2385
-13 | -0.7992 | 0.04935 | -0.1055 | -16.1945
-12.5 | -0.8281 | 0.04127 | -0.1059 | -20.0654
-12 | -0.8447 | 0.03497 | -0.1042 | -24.155
-11.5 | -0.8541 | 0.02981 | -0.1008 | -28.6515
-11 | -0.8487 | 0.02586 | -0.0969 | -32.819
-10.5 | -0.8343 | 0.02274 | -0.0925 | -36.6887
-10 | -0.8125 | 0.02017 | -0.0881 | -40.2826
-9.5 | -0.7837 | 0.01809 | -0.0838 | -43.3223
-9 | -0.7498 | 0.01631 | -0.0798 | -45.9718
-8.5 | -0.7144 | 0.01471 | -0.0757 | -48.5656
-8 | -0.6744 | 0.01336 | -0.072 | -50.479
-7.5 | -0.6372 | 0.01202 | -0.068 | -53.0116
-7 | -0.5965 | 0.01094 | -0.0642 | -54.5247
-6.5 | -0.5556 | 0.01006 | -0.0601 | -55.2286
-6 | -0.525 | 0.00943 | -0.0538 | -55.6734
-5.5 | -0.4729 | 0.00896 | -0.0509 | -52.779
-5 | -0.4153 | 0.00855 | -0.049 | -48.5731
-4.5 | -0.356 | 0.00816 | -0.0477 | -43.6275
-4 | -0.3008 | 0.00751 | -0.0459 | -40.0533
-3.5 | -0.2453 | 0.00673 | -0.0444 | -36.4487
-3 | -0.1895 | 0.00583 | -0.0432 | -32.5043
-2.5 | -0.1332 | 0.0048 | -0.0423 | -27.75
-2 | -0.0638 | 0.0045 | -0.0432 | -14.1778
-1.5 | 0.0081 | 0.00441 | -0.0445 | 1.8367
-1 | 0.0803 | 0.0044 | -0.0459 | 18.25
-0.5 | 0.1524 | 0.00444 | -0.0473 | 34.3243
0 | 0.2251 | 0.00444 | -0.0489 | 50.6982
0.5 | 0.2976 | 0.00444 | -0.0504 | 67.027
1 | 0.3698 | 0.00447 | -0.0518 | 82.7293
1.5 | 0.4413 | 0.00456 | -0.053 | 96.7763
2 | 0.5141 | 0.00459 | -0.0544 | 112.0044
2.5 | 0.585 | 0.00468 | -0.0553 | 125
3 | 0.6557 | 0.0048 | -0.0561 | 136.6042
3.5 | 0.7217 | 0.0051 | -0.0559 | 141.5098
4 | 0.7594 | 0.0062 | -0.0509 | 122.4839
4.5 | 0.7716 | 0.00736 | -0.0413 | 104.837
5 | 0.7732 | 0.00867 | -0.0302 | 89.1811
5.5 | 0.7779 | 0.01046 | -0.021 | 74.369
6 | 0.7857 | 0.01252 | -0.0131 | 62.7556
6.5 | 0.8046 | 0.0145 | -0.0072 | 55.4897
7 | 0.8312 | 0.01639 | -0.0026 | 50.7138
7.5 | 0.8658 | 0.01808 | 0.001 | 47.8872
8 | 0.9031 | 0.01976 | 0.0043 | 45.7034
8.5 | 0.9402 | 0.02157 | 0.0074 | 43.5883
9 | 0.9771 | 0.02349 | 0.0105 | 41.5964
9.5 | 1.0108 | 0.02571 | 0.0138 | 39.3154
10 | 1.0461 | 0.02796 | 0.0168 | 37.4142
10.5 | 1.0793 | 0.03048 | 0.0198 | 35.4101
11 | 1.1106 | 0.03325 | 0.0229 | 33.4015
11.5 | 1.1373 | 0.03647 | 0.0259 | 31.1845
12 | 1.1581 | 0.04027 | 0.0288 | 28.7584
12.5 | 1.1719 | 0.04481 | 0.0316 | 26.1526
13 | 1.1779 | 0.05022 | 0.0338 | 23.4548
13.5 | 1.1756 | 0.05664 | 0.0353 | 20.7556
14 | 1.1628 | 0.06443 | 0.0356 | 18.0475
14.5 | 1.1456 | 0.07334 | 0.0343 | 15.6204
15 | 1.1235 | 0.0835 | 0.0313 | 13.4551
15.5 | 1.0991 | 0.09488 | 0.0263 | 11.5841
16 | 1.0727 | 0.10736 | 0.0196 | 9.9916
16.5 | 1.0502 | 0.12004 | 0.0119 | 8.7488
17 | 1.0221 | 0.13414 | 0.0026 | 7.6197
17.5 | 0.9992 | 0.14794 | -0.0068 | 6.7541
18 | 0.9791 | 0.16175 | -0.0162 | 6.0532

## 89. Re 7M Mach 0.00 (1)
BIGFOIL.COM POLAR EXPORT
NACA65-219 a=0.8
NACA65-219 a=0.8 |  |  |  | Cl Max: | 1.507 | at alpha= | 15 | deg
JavaFoil+Calcfoil stall+Eppler ext transition |  |  |  | L/D Max: | 125.193 | at alpha= | 4 | deg
Re: | 7000000 |  |  | Cd Min: | 0.0048 | at alpha= | -2 | deg
Mach: | 0 |  |  | Cl=0 at alpha= | -1.6048 | deg
|  |  |  | @ Cl=0.1, Cd= | 0.0048277
|  |  |  | @ Cl=0.4, Cd= | 0.0050295
|  |  |  | @ Cl=0.6, Cd= | 0.0053776
alpha (deg) | Cl | Cd | Cm | Cl/Cd
-20 | -1.157 | 0.05567 | 0.002 | -20.779
-19.5 | -1.183 | 0.04641 | 0.001 | -25.497
-19 | -1.197 | 0.04366 | 0 | -27.418
-18.5 | -1.211 | 0.04011 | -0.001 | -30.187
-18 | -1.223 | 0.03668 | -0.002 | -33.332
-17.5 | -1.234 | 0.03281 | -0.002 | -37.6
-17 | -1.24 | 0.03011 | -0.003 | -41.176
-16.5 | -1.242 | 0.02792 | -0.004 | -44.483
-16 | -1.241 | 0.02579 | -0.005 | -48.138
-15.5 | -1.236 | 0.02412 | -0.006 | -51.26
-15 | -1.229 | 0.0224 | -0.007 | -54.849
-14.5 | -1.217 | 0.02101 | -0.008 | -57.904
-14 | -1.201 | 0.01965 | -0.009 | -61.119
-13.5 | -1.182 | 0.01837 | -0.01 | -64.358
-13 | -1.157 | 0.01736 | -0.011 | -66.665
-12.5 | -1.129 | 0.01642 | -0.012 | -68.739
-12 | -1.098 | 0.01539 | -0.013 | -71.351
-11.5 | -1.064 | 0.01458 | -0.014 | -72.949
-11 | -1.027 | 0.01371 | -0.015 | -74.897
-10.5 | -0.988 | 0.01295 | -0.016 | -76.267
-10 | -0.946 | 0.01223 | -0.017 | -77.329
-9.5 | -0.901 | 0.01166 | -0.018 | -77.263
-9 | -0.854 | 0.01106 | -0.019 | -77.212
-8.5 | -0.805 | 0.01057 | -0.021 | -76.185
-8 | -0.755 | 0.01008 | -0.022 | -74.876
-7.5 | -0.702 | 0.0097 | -0.023 | -72.347
-7 | -0.648 | 0.00931 | -0.024 | -69.595
-6.5 | -0.592 | 0.00896 | -0.025 | -66.076
-6 | -0.535 | 0.00866 | -0.026 | -61.845
-5.5 | -0.477 | 0.00839 | -0.027 | -56.927
-5 | -0.42 | 0.00827 | -0.029 | -50.737
-4.5 | -0.359 | 0.0066 | -0.03 | -54.407
-4 | -0.298 | 0.00584 | -0.031 | -51.001
-3.5 | -0.236 | 0.00543 | -0.032 | -43.434
-3 | -0.174 | 0.00491 | -0.033 | -35.4
-2.5 | -0.112 | 0.00487 | -0.034 | -22.938
-2 | -0.049 | 0.0048 | -0.035 | -10.302
-1.5 | 0.013 | 0.00483 | -0.036 | 2.701
-1 | 0.076 | 0.00482 | -0.037 | 15.682
-0.5 | 0.138 | 0.00484 | -0.038 | 28.536
0 | 0.201 | 0.00486 | -0.039 | 41.259
0.5 | 0.263 | 0.00488 | -0.041 | 53.878
1 | 0.326 | 0.00497 | -0.042 | 65.58
1.5 | 0.388 | 0.00502 | -0.043 | 77.296
2 | 0.451 | 0.00507 | -0.044 | 88.851
2.5 | 0.513 | 0.00515 | -0.045 | 99.532
3 | 0.575 | 0.00533 | -0.046 | 108.027
3.5 | 0.638 | 0.00545 | -0.047 | 116.937
4 | 0.696 | 0.00556 | -0.048 | 125.193
4.5 | 0.752 | 0.00656 | -0.049 | 114.643
5 | 0.808 | 0.00732 | -0.05 | 110.456
5.5 | 0.864 | 0.00813 | -0.051 | 106.335
6 | 0.917 | 0.01045 | -0.051 | 87.707
6.5 | 0.972 | 0.0109 | -0.052 | 89.132
7 | 1.025 | 0.01142 | -0.053 | 89.726
7.5 | 1.077 | 0.01192 | -0.054 | 90.34
8 | 1.127 | 0.01243 | -0.055 | 90.692
8.5 | 1.175 | 0.01298 | -0.056 | 90.538
9 | 1.22 | 0.01356 | -0.057 | 89.993
9.5 | 1.263 | 0.01414 | -0.058 | 89.287
10 | 1.302 | 0.01476 | -0.059 | 88.233
10.5 | 1.339 | 0.01547 | -0.059 | 86.548
11 | 1.372 | 0.01621 | -0.06 | 84.622
11.5 | 1.402 | 0.01695 | -0.061 | 82.716
12 | 1.428 | 0.01774 | -0.062 | 80.52
12.5 | 1.451 | 0.01867 | -0.063 | 77.725
13 | 1.47 | 0.01959 | -0.064 | 75.065
13.5 | 1.485 | 0.02077 | -0.064 | 71.526
14 | 1.497 | 0.02192 | -0.065 | 68.28
14.5 | 1.504 | 0.02322 | -0.066 | 64.78
15 | 1.507 | 0.02449 | -0.067 | 61.562
15.5 | 1.504 | 0.02628 | -0.067 | 57.226
16 | 1.495 | 0.02808 | -0.068 | 53.234
16.5 | 1.483 | 0.02984 | -0.068 | 49.693
17 | 1.466 | 0.0321 | -0.069 | 45.666
17.5 | 1.447 | 0.0344 | -0.069 | 42.047
18 | 1.424 | 0.03668 | -0.07 | 38.831
18.5 | 1.397 | 0.04029 | -0.07 | 34.678
19 | 1.37 | 0.04307 | -0.071 | 31.811
19.5 | 1.341 | 0.04653 | -0.071 | 28.807
20 | 1.307 | 0.05148 | -0.071 | 25.381

## 90. Re 7M Mach 0.00 (2)
BIGFOIL.COM POLAR EXPORT
NACA65-219 a=0.8
NACA65-219 a=0.8 |  |  |  | Cl Max: | 1.593 | at alpha= | 20 | deg
XFOIL ncrit=9 |  |  |  | L/D Max: | 123.169 | at alpha= | 3 | deg
Re: | 7000000 |  |  | Cd Min: | 0.05485 | at alpha= | 20 | deg
Mach: | 0 |  |  | Cl=0 at alpha= | -1.577 | deg
|  |  |  | @ Cl=0.1, Cd= | 0.0040249
|  |  |  | @ Cl=0.4, Cd= | 0.0041346
|  |  |  | @ Cl=0.6, Cd= | 0.0050714
alpha (deg) | Cl | Cd | Cm | Cl/Cd
-20 | -1.4765 | 0.04174 | -0.0598 | -35.3737
-19.5 | -1.4674 | 0.03875 | -0.0581 | -37.8684
-19 | -1.4036 | 0.03525 | -0.0673 | -39.8184
-18.5 | -1.37 | 0.03265 | -0.0695 | -41.9602
-18 | -1.3491 | 0.03041 | -0.0686 | -44.3637
-17.5 | -1.3283 | 0.02818 | -0.0675 | -47.1363
-17 | -1.302 | 0.0264 | -0.0666 | -49.3182
-16.5 | -1.2787 | 0.02451 | -0.0652 | -52.1705
-16 | -1.2522 | 0.02288 | -0.0639 | -54.729
-15.5 | -1.2304 | 0.02106 | -0.062 | -58.4236
-15 | -1.2051 | 0.01952 | -0.0601 | -61.7367
-14.5 | -1.1785 | 0.01809 | -0.0582 | -65.1465
-14 | -1.1496 | 0.01683 | -0.0563 | -68.3066
-13.5 | -1.119 | 0.0157 | -0.0545 | -71.2739
-13 | -1.0874 | 0.01468 | -0.0525 | -74.0736
-12.5 | -1.0541 | 0.01378 | -0.0506 | -76.4949
-12 | -1.021 | 0.01292 | -0.0484 | -79.0248
-11.5 | -0.9891 | 0.01213 | -0.0459 | -81.5416
-11 | -0.9602 | 0.01135 | -0.0425 | -84.5991
-10.5 | -0.9328 | 0.01076 | -0.0383 | -86.6914
-10 | -0.8963 | 0.01037 | -0.0355 | -86.432
-9.5 | -0.8506 | 0.00999 | -0.0344 | -85.1451
-9 | -0.8022 | 0.00965 | -0.0338 | -83.1295
-8.5 | -0.7533 | 0.00927 | -0.0332 | -81.2621
-8 | -0.7026 | 0.00892 | -0.0329 | -78.7668
-7 | -0.5964 | 0.00836 | -0.0331 | -71.3397
-6.5 | -0.5426 | 0.00808 | -0.0333 | -67.1535
-6 | -0.4876 | 0.00783 | -0.0337 | -62.2733
-5.5 | -0.4323 | 0.00756 | -0.0341 | -57.1825
-5 | -0.3773 | 0.00727 | -0.0345 | -51.8982
-4.5 | -0.3231 | 0.00685 | -0.0348 | -47.1679
-4 | -0.2691 | 0.00638 | -0.0351 | -42.1787
-3.5 | -0.2146 | 0.00592 | -0.0356 | -36.25
-3 | -0.1603 | 0.00537 | -0.036 | -29.851
-2.5 | -0.1062 | 0.00469 | -0.0365 | -22.6439
-2 | -0.05 | 0.0042 | -0.0372 | -11.9048
-1.5 | 0.0091 | 0.00405 | -0.0383 | 2.2469
-1 | 0.0695 | 0.00404 | -0.0396 | 17.203
-0.5 | 0.1301 | 0.00401 | -0.0409 | 32.4439
0 | 0.1904 | 0.00399 | -0.0421 | 47.7193
0.5 | 0.2505 | 0.00404 | -0.0433 | 62.005
1 | 0.3112 | 0.00406 | -0.0446 | 76.6502
1.5 | 0.3708 | 0.00412 | -0.0458 | 90
2 | 0.4309 | 0.00415 | -0.047 | 103.8313
2.5 | 0.4905 | 0.00424 | -0.0481 | 115.684
3 | 0.5481 | 0.00445 | -0.0489 | 123.1685
3.5 | 0.599 | 0.00505 | -0.0486 | 118.6139
4 | 0.643 | 0.00599 | -0.0472 | 107.3456
4.5 | 0.6897 | 0.00668 | -0.0461 | 103.2485
5 | 0.7333 | 0.00739 | -0.0445 | 99.2287
5.5 | 0.7767 | 0.008 | -0.0428 | 97.0875
6 | 0.8168 | 0.00864 | -0.0405 | 94.537
6.5 | 0.8518 | 0.00923 | -0.0372 | 92.286
7 | 0.8771 | 0.00976 | -0.032 | 89.8668
7.5 | 0.9106 | 0.01033 | -0.0286 | 88.151
8 | 0.9454 | 0.01092 | -0.0257 | 86.5751
8.5 | 0.9807 | 0.01156 | -0.0231 | 84.8356
9 | 1.0163 | 0.01225 | -0.0206 | 82.9633
9.5 | 1.0513 | 0.013 | -0.0182 | 80.8692
10 | 1.0844 | 0.01389 | -0.0157 | 78.0706
10.5 | 1.1177 | 0.01481 | -0.0134 | 75.4693
11 | 1.151 | 0.01579 | -0.0113 | 72.8942
11.5 | 1.1824 | 0.0169 | -0.0091 | 69.9645
12 | 1.211 | 0.01821 | -0.0067 | 66.5019
12.5 | 1.2406 | 0.01954 | -0.0046 | 63.4903
13 | 1.271 | 0.02087 | -0.0028 | 60.9008
13.5 | 1.3006 | 0.02232 | -0.001 | 58.2706
14 | 1.3296 | 0.02387 | 0.0006 | 55.7017
14.5 | 1.356 | 0.02563 | 0.0023 | 52.9067
15 | 1.3805 | 0.02759 | 0.004 | 50.0362
15.5 | 1.4029 | 0.02976 | 0.0057 | 47.1405
16 | 1.4271 | 0.03188 | 0.007 | 44.7647
16.5 | 1.4589 | 0.03376 | 0.007 | 43.2139
17 | 1.4861 | 0.03614 | 0.0071 | 41.1206
17.5 | 1.5071 | 0.0388 | 0.008 | 38.8428
18 | 1.5285 | 0.04147 | 0.0088 | 36.858
18.5 | 1.549 | 0.04427 | 0.0094 | 34.9898
19 | 1.5661 | 0.04746 | 0.0099 | 32.9983
19.5 | 1.5803 | 0.05102 | 0.0103 | 30.9741
20 | 1.593 | 0.05485 | 0.0105 | 29.0428

## 91. Re 7M Mach 0.10 (1)
BIGFOIL.COM POLAR EXPORT
NACA65-219 a=0.8
NACA65-219 a=0.8 |  |  |  | Cl Max: | 1.491 | at alpha= | 14.5 | deg
JavaFoil+Calcfoil stall+Eppler ext transition |  |  |  | L/D Max: | 124.906 | at alpha= | 4 | deg
Re: | 7000000 |  |  | Cd Min: | 0.00484 | at alpha= | -1.5 | deg
Mach: | 0.1 |  |  | Cl=0 at alpha= | -1.6032 | deg
|  |  |  | @ Cl=0.1, Cd= | 0.0048738
|  |  |  | @ Cl=0.4, Cd= | 0.0050511
|  |  |  | @ Cl=0.6, Cd= | 0.0053359
alpha (deg) | Cl | Cd | Cm | Cl/Cd
-20 | -1.101 | 0.06276 | 0.002 | -17.539
-19.5 | -1.128 | 0.0547 | 0.001 | -20.615
-19 | -1.151 | 0.04847 | 0 | -23.744
-18.5 | -1.172 | 0.04267 | -0.001 | -27.473
-18 | -1.189 | 0.03842 | -0.002 | -30.95
-17.5 | -1.204 | 0.03418 | -0.002 | -35.233
-17 | -1.214 | 0.0312 | -0.003 | -38.919
-16.5 | -1.22 | 0.02884 | -0.004 | -42.304
-16 | -1.223 | 0.02653 | -0.005 | -46.087
-15.5 | -1.221 | 0.0249 | -0.006 | -49.025
-15 | -1.216 | 0.02294 | -0.007 | -53.014
-14.5 | -1.207 | 0.02146 | -0.008 | -56.236
-14 | -1.193 | 0.02015 | -0.009 | -59.239
-13.5 | -1.177 | 0.01881 | -0.01 | -62.545
-13 | -1.154 | 0.01764 | -0.011 | -65.405
-12.5 | -1.126 | 0.01673 | -0.012 | -67.316
-12 | -1.097 | 0.01565 | -0.013 | -70.078
-11.5 | -1.063 | 0.0148 | -0.014 | -71.848
-11 | -1.028 | 0.01391 | -0.015 | -73.882
-10.5 | -0.989 | 0.01311 | -0.016 | -75.449
-10 | -0.947 | 0.01237 | -0.017 | -76.604
-9.5 | -0.903 | 0.01179 | -0.018 | -76.576
-9 | -0.856 | 0.01121 | -0.02 | -76.387
-8.5 | -0.808 | 0.01066 | -0.021 | -75.789
-8 | -0.757 | 0.01016 | -0.022 | -74.524
-7.5 | -0.705 | 0.00978 | -0.023 | -72.061
-7 | -0.65 | 0.00937 | -0.024 | -69.396
-6.5 | -0.595 | 0.00902 | -0.025 | -65.943
-6 | -0.538 | 0.00873 | -0.026 | -61.578
-5.5 | -0.479 | 0.00844 | -0.027 | -56.833
-5 | -0.421 | 0.0077 | -0.029 | -54.636
-4.5 | -0.361 | 0.00659 | -0.03 | -54.723
-4 | -0.299 | 0.00587 | -0.031 | -50.942
-3.5 | -0.237 | 0.0054 | -0.032 | -43.899
-3 | -0.175 | 0.00492 | -0.033 | -35.52
-2.5 | -0.112 | 0.00488 | -0.034 | -23.028
-2 | -0.05 | 0.00485 | -0.035 | -10.252
-1.5 | 0.013 | 0.00484 | -0.036 | 2.711
-1 | 0.076 | 0.00487 | -0.037 | 15.6
-0.5 | 0.139 | 0.00488 | -0.039 | 28.413
0 | 0.202 | 0.00487 | -0.04 | 41.423
0.5 | 0.265 | 0.00486 | -0.041 | 54.377
1 | 0.327 | 0.00495 | -0.042 | 66.125
1.5 | 0.39 | 0.00504 | -0.043 | 77.411
2 | 0.453 | 0.00511 | -0.044 | 88.606
2.5 | 0.516 | 0.00516 | -0.045 | 99.956
3 | 0.578 | 0.00528 | -0.046 | 109.482
3.5 | 0.641 | 0.00544 | -0.047 | 117.778
4 | 0.699 | 0.0056 | -0.048 | 124.906
4.5 | 0.755 | 0.0066 | -0.049 | 114.45
5 | 0.812 | 0.00735 | -0.05 | 110.459
5.5 | 0.868 | 0.00822 | -0.051 | 105.582
6 | 0.921 | 0.01052 | -0.052 | 87.503
6.5 | 0.976 | 0.01098 | -0.053 | 88.815
7 | 1.029 | 0.01151 | -0.053 | 89.355
7.5 | 1.081 | 0.01202 | -0.054 | 89.954
8 | 1.131 | 0.01254 | -0.055 | 90.197
8.5 | 1.179 | 0.01312 | -0.056 | 89.835
9 | 1.224 | 0.0137 | -0.057 | 89.365
9.5 | 1.266 | 0.01429 | -0.058 | 88.559
10 | 1.305 | 0.01492 | -0.059 | 87.43
10.5 | 1.341 | 0.01565 | -0.06 | 85.64
11 | 1.373 | 0.01643 | -0.061 | 83.589
11.5 | 1.402 | 0.01718 | -0.061 | 81.598
12 | 1.427 | 0.01804 | -0.062 | 79.11
12.5 | 1.448 | 0.01896 | -0.063 | 76.378
13 | 1.465 | 0.01989 | -0.064 | 73.637
13.5 | 1.477 | 0.02124 | -0.065 | 69.564
14 | 1.486 | 0.02246 | -0.065 | 66.179
14.5 | 1.491 | 0.02384 | -0.066 | 62.521
15 | 1.491 | 0.02524 | -0.067 | 59.069
15.5 | 1.484 | 0.02692 | -0.067 | 55.131
16 | 1.471 | 0.02882 | -0.068 | 51.057
16.5 | 1.454 | 0.03109 | -0.069 | 46.762
17 | 1.433 | 0.03314 | -0.069 | 43.258
17.5 | 1.411 | 0.035 | -0.07 | 40.3
18 | 1.382 | 0.0383 | -0.07 | 36.078
18.5 | 1.35 | 0.04195 | -0.07 | 32.189
19 | 1.318 | 0.0453 | -0.071 | 29.09
19.5 | 1.281 | 0.05039 | -0.071 | 25.415

## 92. Re 7M Mach 0.10 (2)
BIGFOIL.COM POLAR EXPORT
NACA65-219 a=0.8
NACA65-219 a=0.8 |  |  |  | Cl Max: | 1.5858 | at alpha= | 20 | deg
XFOIL ncrit=9 |  |  |  | L/D Max: | 123.677 | at alpha= | 3 | deg
Re: | 7000000 |  |  | Cd Min: | 0.05757 | at alpha= | 20 | deg
Mach: | 0.1 |  |  | Cl=0 at alpha= | -1.5758 | deg
|  |  |  | @ Cl=0.1, Cd= | 0.0040301
|  |  |  | @ Cl=0.4, Cd= | 0.0041433
|  |  |  | @ Cl=0.6, Cd= | 0.0050188
alpha (deg) | Cl | Cd | Cm | Cl/Cd
-20 | -1.4706 | 0.04407 | -0.0622 | -33.3696
-19.5 | -1.4642 | 0.04077 | -0.0603 | -35.9137
-19 | -1.4017 | 0.03701 | -0.0694 | -37.8735
-18.5 | -1.3665 | 0.03421 | -0.072 | -39.9445
-18 | -1.3462 | 0.03182 | -0.0711 | -42.3067
-17.5 | -1.3262 | 0.02942 | -0.07 | -45.0782
-17 | -1.3004 | 0.02748 | -0.069 | -47.3217
-16.5 | -1.2781 | 0.02543 | -0.0676 | -50.2595
-16 | -1.2518 | 0.02368 | -0.0662 | -52.8632
-15.5 | -1.2278 | 0.02191 | -0.0645 | -56.0383
-15 | -1.2031 | 0.02026 | -0.0626 | -59.383
-14.5 | -1.1774 | 0.01872 | -0.0605 | -62.8953
-14 | -1.1485 | 0.01739 | -0.0586 | -66.0437
-13.5 | -1.1182 | 0.01619 | -0.0566 | -69.0673
-13 | -1.0868 | 0.0151 | -0.0546 | -71.9735
-12.5 | -1.0538 | 0.01413 | -0.0526 | -74.5789
-12 | -1.0203 | 0.01323 | -0.0505 | -77.1202
-11.5 | -0.9865 | 0.01243 | -0.0481 | -79.3644
-11 | -0.9573 | 0.01158 | -0.0449 | -82.6684
-10.5 | -0.9286 | 0.0109 | -0.041 | -85.1927
-10 | -0.8981 | 0.01047 | -0.037 | -85.7784
-9.5 | -0.8534 | 0.01007 | -0.0356 | -84.7468
-9 | -0.8054 | 0.00972 | -0.0347 | -82.8601
-8.5 | -0.7563 | 0.00934 | -0.034 | -80.9743
-8 | -0.7058 | 0.00898 | -0.0336 | -78.5969
-7.5 | -0.6531 | 0.0087 | -0.0335 | -75.069
-7 | -0.5992 | 0.00841 | -0.0336 | -71.2485
-6.5 | -0.5453 | 0.00812 | -0.0338 | -67.1552
-6 | -0.4899 | 0.00786 | -0.0341 | -62.3282
-5.5 | -0.4344 | 0.0076 | -0.0345 | -57.1579
-5 | -0.379 | 0.00732 | -0.0349 | -51.776
-4.5 | -0.3248 | 0.00688 | -0.0351 | -47.2093
-3.5 | -0.2158 | 0.00594 | -0.0358 | -36.33
-3 | -0.1612 | 0.00538 | -0.0362 | -29.9628
-2.5 | -0.1069 | 0.00469 | -0.0367 | -22.7932
-2 | -0.0504 | 0.00421 | -0.0374 | -11.9715
-1.5 | 0.009 | 0.00406 | -0.0385 | 2.2167
-1 | 0.0699 | 0.00404 | -0.0398 | 17.302
-0.5 | 0.1309 | 0.00402 | -0.0411 | 32.5622
0 | 0.1916 | 0.004 | -0.0424 | 47.9
0.5 | 0.2521 | 0.00405 | -0.0436 | 62.2469
1 | 0.3131 | 0.00407 | -0.0449 | 76.9287
1.5 | 0.3731 | 0.00413 | -0.046 | 90.339
2 | 0.4336 | 0.00416 | -0.0473 | 104.2308
2.5 | 0.4936 | 0.00424 | -0.0484 | 116.4151
3 | 0.5516 | 0.00446 | -0.0492 | 123.6771
3.5 | 0.6027 | 0.00505 | -0.0489 | 119.3465
4 | 0.6466 | 0.00601 | -0.0473 | 107.5874
4.5 | 0.6931 | 0.00671 | -0.0461 | 103.2936
5 | 0.7366 | 0.00743 | -0.0444 | 99.1386
5.5 | 0.7791 | 0.00806 | -0.0425 | 96.6625
6 | 0.8184 | 0.0087 | -0.0399 | 94.069
6.5 | 0.8483 | 0.00927 | -0.0355 | 91.5102
7 | 0.8754 | 0.00987 | -0.0306 | 88.693
7.5 | 0.9094 | 0.01047 | -0.0274 | 86.8577
8 | 0.9447 | 0.01108 | -0.0245 | 85.2617
8.5 | 0.9797 | 0.01177 | -0.0218 | 83.237
9 | 1.0155 | 0.01248 | -0.0193 | 81.3702
9.5 | 1.0503 | 0.01328 | -0.0169 | 79.0889
10 | 1.0833 | 0.01422 | -0.0143 | 76.1814
10.5 | 1.1173 | 0.01515 | -0.0121 | 73.7492
11 | 1.1509 | 0.01618 | -0.0099 | 71.131
11.5 | 1.1821 | 0.01734 | -0.0076 | 68.1719
12 | 1.2104 | 0.01873 | -0.0052 | 64.6236
12.5 | 1.241 | 0.02005 | -0.0032 | 61.8953
13 | 1.2711 | 0.02147 | -0.0013 | 59.2035
13.5 | 1.3001 | 0.02304 | 0.0006 | 56.428
14 | 1.3281 | 0.02471 | 0.0023 | 53.7475
14.5 | 1.3546 | 0.02656 | 0.004 | 51.0015
15 | 1.3793 | 0.02858 | 0.0057 | 48.261
15.5 | 1.4039 | 0.03069 | 0.0073 | 45.7445
16 | 1.4275 | 0.03294 | 0.0087 | 43.3364
17 | 1.4852 | 0.03752 | 0.0089 | 39.5842
17.5 | 1.5072 | 0.04018 | 0.0098 | 37.5112
18 | 1.5277 | 0.04302 | 0.0105 | 35.5114
18.5 | 1.5456 | 0.04621 | 0.0112 | 33.4473
19 | 1.5614 | 0.04965 | 0.0117 | 31.4481
19.5 | 1.5748 | 0.05342 | 0.0121 | 29.4796
20 | 1.5858 | 0.05757 | 0.0122 | 27.5456

## 93. Re 7M Mach 0.25 (1)
BIGFOIL.COM POLAR EXPORT
NACA65-219 a=0.8
NACA65-219 a=0.8 |  |  |  | Cl Max: | 1.414 | at alpha= | 13 | deg
JavaFoil+Calcfoil stall+Eppler ext transition |  |  |  | L/D Max: | 117.727 | at alpha= | 3.5 | deg
Re: | 7000000 |  |  | Cd Min: | 0.00486 | at alpha= | -2 | deg
Mach: | 0.25 |  |  | Cl=0 at alpha= | -1.6016 | deg
|  |  |  | @ Cl=0.1, Cd= | 0.0048868
|  |  |  | @ Cl=0.4, Cd= | 0.0051483
|  |  |  | @ Cl=0.6, Cd= | 0.0054538
alpha (deg) | Cl | Cd | Cm | Cl/Cd
-19 | -0.722 | 0.14948 | 0 | -4.831
-18.5 | -0.769 | 0.13705 | 0 | -5.614
-18 | -0.821 | 0.11852 | -0.001 | -6.926
-17.5 | -0.878 | 0.09552 | -0.002 | -9.192
-17 | -0.977 | 0.05017 | -0.003 | -19.469
-16.5 | -1.028 | 0.03833 | -0.004 | -26.833
-16 | -1.062 | 0.03373 | -0.005 | -31.488
-15.5 | -1.089 | 0.0299 | -0.006 | -36.424
-15 | -1.108 | 0.02727 | -0.007 | -40.647
-14.5 | -1.122 | 0.02479 | -0.008 | -45.242
-14 | -1.128 | 0.02292 | -0.009 | -49.206
-13.5 | -1.127 | 0.02127 | -0.01 | -52.986
-13 | -1.118 | 0.01978 | -0.011 | -56.516
-12.5 | -1.101 | 0.01843 | -0.012 | -59.752
-12 | -1.08 | 0.01726 | -0.013 | -62.574
-11.5 | -1.054 | 0.01609 | -0.014 | -65.525
-11 | -1.024 | 0.01518 | -0.016 | -67.477
-10.5 | -0.991 | 0.01425 | -0.017 | -69.512
-10 | -0.953 | 0.01338 | -0.018 | -71.239
-9.5 | -0.912 | 0.01254 | -0.019 | -72.736
-9 | -0.867 | 0.01191 | -0.02 | -72.83
-8.5 | -0.82 | 0.01127 | -0.021 | -72.78
-8 | -0.77 | 0.01072 | -0.022 | -71.834
-7.5 | -0.718 | 0.01021 | -0.023 | -70.349
-7 | -0.664 | 0.00976 | -0.025 | -67.954
-6.5 | -0.607 | 0.00938 | -0.026 | -64.716
-6 | -0.55 | 0.00901 | -0.027 | -60.961
-5.5 | -0.49 | 0.0087 | -0.028 | -56.332
-5 | -0.43 | 0.00838 | -0.029 | -51.336
-4.5 | -0.37 | 0.00683 | -0.031 | -54.264
-4 | -0.307 | 0.00606 | -0.032 | -50.65
-3.5 | -0.244 | 0.00558 | -0.033 | -43.669
-3 | -0.18 | 0.00497 | -0.034 | -36.094
-2.5 | -0.115 | 0.00493 | -0.035 | -23.394
-2 | -0.051 | 0.00486 | -0.036 | -10.503
-1.5 | 0.013 | 0.00489 | -0.037 | 2.756
-1 | 0.078 | 0.00488 | -0.038 | 15.982
-0.5 | 0.143 | 0.0049 | -0.04 | 29.115
0 | 0.207 | 0.00493 | -0.041 | 42.044
0.5 | 0.272 | 0.00495 | -0.042 | 54.888
1 | 0.336 | 0.00504 | -0.043 | 66.721
1.5 | 0.401 | 0.00515 | -0.044 | 77.769
2 | 0.465 | 0.00517 | -0.045 | 90.058
2.5 | 0.53 | 0.00529 | -0.046 | 100.143
3 | 0.594 | 0.00544 | -0.047 | 109.197
3.5 | 0.659 | 0.00559 | -0.049 | 117.727
4 | 0.714 | 0.0062 | -0.049 | 115.253
4.5 | 0.774 | 0.00679 | -0.05 | 113.908
5 | 0.832 | 0.00769 | -0.051 | 108.109
5.5 | 0.889 | 0.00867 | -0.052 | 102.456
6 | 0.942 | 0.01097 | -0.053 | 85.892
6.5 | 0.998 | 0.01149 | -0.054 | 86.83
7 | 1.051 | 0.01207 | -0.055 | 87.106
7.5 | 1.103 | 0.01263 | -0.056 | 87.321
8 | 1.153 | 0.01323 | -0.057 | 87.161
8.5 | 1.2 | 0.01384 | -0.058 | 86.669
9 | 1.242 | 0.01452 | -0.059 | 85.57
9.5 | 1.281 | 0.01525 | -0.059 | 83.972
10 | 1.316 | 0.01596 | -0.06 | 82.431
10.5 | 1.346 | 0.01675 | -0.061 | 80.343
11 | 1.371 | 0.01774 | -0.062 | 77.242
11.5 | 1.39 | 0.0187 | -0.063 | 74.368
12 | 1.405 | 0.01963 | -0.064 | 71.547
12.5 | 1.412 | 0.02077 | -0.065 | 68.016
13 | 1.414 | 0.02198 | -0.065 | 64.326
13.5 | 1.408 | 0.02359 | -0.066 | 59.705
14 | 1.396 | 0.02529 | -0.067 | 55.196
14.5 | 1.376 | 0.02752 | -0.067 | 49.998
15 | 1.35 | 0.02949 | -0.068 | 45.779
15.5 | 1.313 | 0.03191 | -0.069 | 41.162
16 | 1.265 | 0.03506 | -0.069 | 36.077
16.5 | 1.209 | 0.03916 | -0.069 | 30.868
17 | 1.144 | 0.04487 | -0.069 | 25.499
17.5 | 1.073 | 0.05222 | -0.069 | 20.539
18 | 0.984 | 0.06877 | -0.067 | 14.305

## 94. Re 7M Mach 0.25 (2)
BIGFOIL.COM POLAR EXPORT
NACA65-219 a=0.8
NACA65-219 a=0.8 |  |  |  | Cl Max: | 1.5521 | at alpha= | 20 | deg
XFOIL ncrit=9 |  |  |  | L/D Max: | 127.149 | at alpha= | 3 | deg
Re: | 7000000 |  |  | Cd Min: | 0.07261 | at alpha= | 20 | deg
Mach: | 0.25 |  |  | Cl=0 at alpha= | -1.5731 | deg
|  |  |  | @ Cl=0.1, Cd= | 0.0040612
|  |  |  | @ Cl=0.4, Cd= | 0.0041867
|  |  |  | @ Cl=0.6, Cd= | 0.0047957
alpha (deg) | Cl | Cd | Cm | Cl/Cd
-20 | -1.3843 | 0.06183 | -0.0734 | -22.3888
-19.5 | -1.3983 | 0.05619 | -0.0719 | -24.8852
-19 | -1.3571 | 0.04953 | -0.0809 | -27.3996
-18.5 | -1.3326 | 0.04471 | -0.0842 | -29.8054
-18 | -1.3203 | 0.0409 | -0.0835 | -32.2812
-17.5 | -1.3073 | 0.03724 | -0.0826 | -35.1047
-17 | -1.2826 | 0.03458 | -0.0817 | -37.0908
-16.5 | -1.2655 | 0.03153 | -0.0802 | -40.1364
-16 | -1.2408 | 0.0291 | -0.0788 | -42.6392
-15.5 | -1.2142 | 0.02693 | -0.0772 | -45.0873
-15 | -1.1905 | 0.02474 | -0.0752 | -48.1205
-14.5 | -1.1649 | 0.02278 | -0.0731 | -51.137
-14 | -1.1395 | 0.02091 | -0.0707 | -54.4955
-13.5 | -1.1121 | 0.01922 | -0.0682 | -57.8616
-13 | -1.082 | 0.01773 | -0.0658 | -61.0265
-12.5 | -1.0499 | 0.01642 | -0.0634 | -63.9403
-12 | -1.0166 | 0.0152 | -0.0609 | -66.8816
-11.5 | -0.9814 | 0.01413 | -0.0586 | -69.4551
-11 | -0.946 | 0.01316 | -0.056 | -71.8845
-10.5 | -0.9145 | 0.01211 | -0.0528 | -75.5161
-10 | -0.8818 | 0.01128 | -0.0494 | -78.1738
-9.5 | -0.8501 | 0.01059 | -0.0454 | -80.2738
-9 | -0.8174 | 0.01017 | -0.041 | -80.3736
-8.5 | -0.7699 | 0.00976 | -0.0394 | -78.8832
-8 | -0.7208 | 0.00934 | -0.038 | -77.1734
-7.5 | -0.6688 | 0.00897 | -0.0372 | -74.5596
-7 | -0.6143 | 0.00866 | -0.0368 | -70.9353
-6.5 | -0.5593 | 0.00835 | -0.0365 | -66.982
-6 | -0.5028 | 0.00805 | -0.0366 | -62.4596
-5.5 | -0.446 | 0.00778 | -0.0367 | -57.3265
-5 | -0.3885 | 0.0075 | -0.037 | -51.8
-4.5 | -0.3328 | 0.00706 | -0.037 | -47.1388
-4 | -0.2775 | 0.00658 | -0.0371 | -42.1733
-3.5 | -0.2219 | 0.00607 | -0.0372 | -36.5568
-3 | -0.1659 | 0.00547 | -0.0375 | -30.3291
-2.5 | -0.1108 | 0.00472 | -0.0378 | -23.4746
-2 | -0.0526 | 0.00425 | -0.0385 | -12.3765
-1.5 | 0.009 | 0.00411 | -0.0396 | 2.1898
-1 | 0.0722 | 0.00407 | -0.041 | 17.7396
-0.5 | 0.1351 | 0.00405 | -0.0423 | 33.358
0 | 0.1979 | 0.00406 | -0.0436 | 48.7438
0.5 | 0.2607 | 0.00408 | -0.0449 | 63.8971
1 | 0.3239 | 0.00411 | -0.0463 | 78.8078
1.5 | 0.3861 | 0.00418 | -0.0475 | 92.3684
2 | 0.4486 | 0.00421 | -0.0487 | 106.5558
2.5 | 0.5108 | 0.00428 | -0.0498 | 119.3458
3 | 0.5709 | 0.00449 | -0.0506 | 127.1492
3.5 | 0.6242 | 0.00505 | -0.0502 | 123.604
4 | 0.6663 | 0.0061 | -0.048 | 109.2295
4.5 | 0.7111 | 0.00687 | -0.0461 | 103.508
5 | 0.7527 | 0.00764 | -0.0435 | 98.5209
5.5 | 0.7899 | 0.00836 | -0.0402 | 94.4856
6 | 0.8141 | 0.00899 | -0.0341 | 90.5562
6.5 | 0.8368 | 0.00983 | -0.0283 | 85.1272
7 | 0.8683 | 0.01059 | -0.0243 | 81.9924
7.5 | 0.9028 | 0.01136 | -0.0209 | 79.4718
8 | 0.9396 | 0.01213 | -0.0181 | 77.4608
8.5 | 0.9749 | 0.01301 | -0.0152 | 74.9347
9 | 1.0118 | 0.01391 | -0.0127 | 72.739
9.5 | 1.0456 | 0.01497 | -0.0099 | 69.8464
10 | 1.08 | 0.0161 | -0.0074 | 67.0807
10.5 | 1.1139 | 0.0173 | -0.0049 | 64.3873
11 | 1.1466 | 0.01864 | -0.0024 | 61.5129
11.5 | 1.1763 | 0.02019 | 0.0002 | 58.2615
12 | 1.2066 | 0.02182 | 0.0025 | 55.2979
12.5 | 1.2385 | 0.02343 | 0.0046 | 52.8596
13 | 1.2686 | 0.02523 | 0.0067 | 50.2814
13.5 | 1.2979 | 0.02717 | 0.0087 | 47.7696
14 | 1.3246 | 0.02934 | 0.0107 | 45.1466
14.5 | 1.3483 | 0.03181 | 0.0127 | 42.386
15 | 1.3728 | 0.03435 | 0.0144 | 39.9651
15.5 | 1.4005 | 0.03675 | 0.0158 | 38.1088
16 | 1.4222 | 0.03968 | 0.0173 | 35.8417
16.5 | 1.4452 | 0.04244 | 0.0188 | 34.0528
17 | 1.4778 | 0.04551 | 0.0179 | 32.472
17.5 | 1.4949 | 0.04919 | 0.0189 | 30.3903
18 | 1.5102 | 0.05313 | 0.0196 | 28.4246
18.5 | 1.5202 | 0.05776 | 0.0201 | 26.3193
19 | 1.5337 | 0.06223 | 0.0203 | 24.6457
19.5 | 1.5421 | 0.06738 | 0.02 | 22.8866
20 | 1.5521 | 0.07261 | 0.0194 | 21.3758

## 95. Re 7M Mach 0.50 (1)
BIGFOIL.COM POLAR EXPORT
NACA65-219 a=0.8
NACA65-219 a=0.8 |  |  |  | Cl Max: | 1.32 | at alpha= | 20 | deg
JavaFoil+Calcfoil stall+Eppler ext transition |  |  |  | L/D Max: | 122.64 | at alpha= | 3.5 | deg
Re: | 7000000 |  |  | Cd Min: | 0.00503 | at alpha= | 2 | deg
Mach: | 0.5 |  |  | Cl=0 at alpha= | -1.6042 | deg
|  |  |  | @ Cl=0.1, Cd= | 0.005169
|  |  |  | @ Cl=0.4, Cd= | 0.0054567
|  |  |  | @ Cl=0.6, Cd= | 0.0056451
alpha (deg) | Cl | Cd | Cm | Cl/Cd
-20 | -1.042 | 0.15215 | 0.001 | -6.847
-19.5 | -1.024 | 0.14801 | 0.001 | -6.921
-19 | -0.999 | 0.13685 | 0 | -7.301
-18.5 | -0.96 | 0.13952 | 0 | -6.883
-18 | -0.929 | 0.13574 | -0.001 | -6.844
-17.5 | -0.901 | 0.12972 | -0.002 | -6.946
-17 | -0.878 | 0.12787 | -0.002 | -6.869
-16.5 | -0.846 | 0.12304 | -0.003 | -6.879
-16 | -0.816 | 0.11896 | -0.003 | -6.858
-15.5 | -0.788 | 0.11481 | -0.004 | -6.863
-15 | -0.762 | 0.11115 | -0.005 | -6.86
-14.5 | -0.732 | 0.10663 | -0.005 | -6.862
-14 | -0.705 | 0.0967 | -0.006 | -7.293
-13.5 | -0.68 | 0.08802 | -0.007 | -7.728
-13 | -0.648 | 0.09403 | -0.007 | -6.889
-12.5 | -0.62 | 0.08644 | -0.008 | -7.173
-12 | -0.598 | 0.07511 | -0.01 | -7.965
-11.5 | -0.654 | 0.02548 | -0.016 | -25.645
-11 | -0.629 | 0.02126 | -0.017 | -29.566
-10.5 | -0.505 | 0.07284 | -0.009 | -6.938
-10 | -0.561 | 0.0209 | -0.019 | -26.83
-9.5 | -0.74 | 0.01828 | -0.021 | -40.481
-9 | -0.818 | 0.01653 | -0.022 | -49.515
-8.5 | -0.82 | 0.01496 | -0.023 | -54.818
-8 | -0.796 | 0.01393 | -0.024 | -57.146
-7.5 | -0.758 | 0.01288 | -0.026 | -58.852
-7 | -0.71 | 0.01192 | -0.027 | -59.586
-6.5 | -0.656 | 0.01128 | -0.028 | -58.214
-6 | -0.598 | 0.01066 | -0.03 | -56.078
-5.5 | -0.536 | 0.0101 | -0.031 | -53.055
-5 | -0.472 | 0.00964 | -0.032 | -48.917
-4.5 | -0.405 | 0.0092 | -0.034 | -44.091
-4 | -0.34 | 0.00695 | -0.035 | -48.93
-3.5 | -0.272 | 0.00614 | -0.037 | -44.279
-3 | -0.2 | 0.00524 | -0.038 | -38.24
-2.5 | -0.129 | 0.00523 | -0.039 | -24.627
-2 | -0.057 | 0.00513 | -0.041 | -11.137
-1.5 | 0.015 | 0.00516 | -0.042 | 2.92
-1 | 0.087 | 0.00516 | -0.043 | 16.908
-0.5 | 0.159 | 0.00521 | -0.044 | 30.629
0 | 0.232 | 0.00523 | -0.046 | 44.298
0.5 | 0.304 | 0.00531 | -0.047 | 57.208
1 | 0.376 | 0.00541 | -0.048 | 69.486
1.5 | 0.448 | 0.00555 | -0.049 | 80.755
2 | 0.518 | 0.00503 | -0.05 | 102.901
2.5 | 0.589 | 0.00562 | -0.051 | 104.692
3 | 0.659 | 0.00578 | -0.053 | 114.128
3.5 | 0.73 | 0.00595 | -0.054 | 122.64
4 | 0.79 | 0.00718 | -0.055 | 109.931
4.5 | 0.854 | 0.00821 | -0.056 | 104.005
5 | 0.916 | 0.00943 | -0.057 | 97.131
5.5 | 0.973 | 0.01259 | -0.057 | 77.313
6 | 1.032 | 0.01331 | -0.059 | 77.522
6.5 | 1.086 | 0.01417 | -0.06 | 76.674
7 | 1.136 | 0.01507 | -0.061 | 75.344
7.5 | 1.179 | 0.01594 | -0.062 | 73.942
8 | 1.212 | 0.01708 | -0.063 | 70.939
8.5 | 1.228 | 0.01827 | -0.064 | 67.197
9 | 1.209 | 0.01959 | -0.065 | 61.695
9.5 | 1.108 | 0.02145 | -0.066 | 51.659
10 | 0.782 | 0.02295 | -0.067 | 34.076
10.5 | 0.811 | 0.02559 | -0.067 | 31.707
11 | 0.716 | 0.07539 | -0.039 | 9.495
11.5 | 0.741 | 0.08258 | -0.036 | 8.97
12 | 0.903 | 0.0306 | -0.07 | 29.504
12.5 | 0.921 | 0.03693 | -0.069 | 24.926
13 | 0.831 | 0.09352 | -0.045 | 8.886
13.5 | 0.854 | 0.09435 | -0.042 | 9.049
14 | 0.88 | 0.10405 | -0.041 | 8.456
14.5 | 0.926 | 0.10073 | -0.052 | 9.19
15 | 0.945 | 0.11468 | -0.049 | 8.24
15.5 | 0.966 | 0.11615 | -0.046 | 8.319
16 | 1.069 | 0.08065 | -0.068 | 13.254
16.5 | 1.055 | 0.11069 | -0.06 | 9.527
17 | 1.05 | 0.12831 | -0.05 | 8.186
17.5 | 1.129 | 0.1039 | -0.066 | 10.866
18 | 1.219 | 0.07693 | -0.075 | 15.851
18.5 | 1.132 | 0.13879 | -0.052 | 8.159
19 | 1.181 | 0.13448 | -0.061 | 8.779
19.5 | 1.301 | 0.08642 | -0.077 | 15.052
20 | 1.32 | 0.09695 | -0.076 | 13.611

## 96. Re 7M Mach 0.50 (2)
BIGFOIL.COM POLAR EXPORT
NACA65-219 a=0.8
NACA65-219 a=0.8 |  |  |  | Cl Max: | 1.1953 | at alpha= | 13 | deg
XFOIL ncrit=9 |  |  |  | L/D Max: | 141.462 | at alpha= | 3 | deg
Re: | 7000000 |  |  | Cd Min: | 0.15979 | at alpha= | 18 | deg
Mach: | 0.5 |  |  | Cl=0 at alpha= | -1.5609 | deg
|  |  |  | @ Cl=0.1, Cd= | 0.0042895
|  |  |  | @ Cl=0.4, Cd= | 0.004352
|  |  |  | @ Cl=0.6, Cd= | 0.0045515
alpha (deg) | Cl | Cd | Cm | Cl/Cd
-16.5 | -0.6615 | 0.12678 | -0.06 | -5.2177
-16 | -0.6781 | 0.11446 | -0.0681 | -5.9243
-15 | -0.7156 | 0.08973 | -0.0846 | -7.975
-14.5 | -0.7374 | 0.07789 | -0.0924 | -9.4672
-14 | -0.7618 | 0.06685 | -0.099 | -11.3957
-13.5 | -0.791 | 0.05658 | -0.1039 | -13.9802
-13 | -0.816 | 0.04789 | -0.1062 | -17.039
-12.5 | -0.843 | 0.04012 | -0.1063 | -21.012
-12 | -0.8591 | 0.03397 | -0.1043 | -25.29
-11.5 | -0.8693 | 0.02885 | -0.1007 | -30.1317
-11 | -0.8651 | 0.02494 | -0.0964 | -34.6872
-10.5 | -0.8514 | 0.02183 | -0.0918 | -39.0014
-10 | -0.8316 | 0.01926 | -0.0871 | -43.1776
-9.5 | -0.8011 | 0.01726 | -0.0827 | -46.4137
-9 | -0.7662 | 0.01557 | -0.0786 | -49.21
-8.5 | -0.7294 | 0.01403 | -0.0745 | -51.9886
-8 | -0.689 | 0.01273 | -0.0707 | -54.1241
-7.5 | -0.6485 | 0.01154 | -0.0669 | -56.1958
-7 | -0.6088 | 0.01047 | -0.0629 | -58.1471
-6.5 | -0.5706 | 0.00964 | -0.0581 | -59.1909
-6 | -0.5335 | 0.00916 | -0.0525 | -58.2424
-5.5 | -0.4793 | 0.0087 | -0.05 | -55.092
-5 | -0.4199 | 0.00833 | -0.0484 | -50.4082
-4.5 | -0.3588 | 0.00796 | -0.0473 | -45.0754
-4 | -0.3011 | 0.00737 | -0.0458 | -40.8548
-3.5 | -0.244 | 0.00669 | -0.0446 | -36.4723
-3 | -0.1863 | 0.00592 | -0.0436 | -31.4696
-2.5 | -0.129 | 0.0049 | -0.0428 | -26.3265
-2 | -0.0627 | 0.00439 | -0.0434 | -14.2825
-1.5 | 0.0087 | 0.00428 | -0.0446 | 2.0327
-1 | 0.081 | 0.0043 | -0.046 | 18.8372
-0.5 | 0.1534 | 0.00426 | -0.0475 | 36.0094
0 | 0.2264 | 0.00428 | -0.0491 | 52.8972
0.5 | 0.2989 | 0.0043 | -0.0506 | 69.5116
1 | 0.3708 | 0.00434 | -0.052 | 85.4378
1.5 | 0.4435 | 0.00437 | -0.0534 | 101.4874
2 | 0.5153 | 0.00445 | -0.0546 | 115.7978
2.5 | 0.5874 | 0.00453 | -0.0558 | 129.6689
3 | 0.6578 | 0.00465 | -0.0565 | 141.4624
3.5 | 0.7185 | 0.00513 | -0.0555 | 140.0585
4 | 0.7486 | 0.00643 | -0.0492 | 116.423
5 | 0.766 | 0.00876 | -0.0291 | 87.4429
5.5 | 0.7746 | 0.01045 | -0.0205 | 74.1244
6 | 0.7876 | 0.01237 | -0.0132 | 63.6702
6.5 | 0.8082 | 0.01426 | -0.0075 | 56.676
7 | 0.84 | 0.01591 | -0.0034 | 52.797
7.5 | 0.8774 | 0.01747 | 0.0001 | 50.2232
8 | 0.9143 | 0.01913 | 0.0035 | 47.794
8.5 | 0.9533 | 0.02082 | 0.0065 | 45.7877
9 | 0.9895 | 0.02276 | 0.0098 | 43.4754
9.5 | 1.026 | 0.0248 | 0.0129 | 41.371
10 | 1.0618 | 0.02701 | 0.0161 | 39.3114
10.5 | 1.0951 | 0.02947 | 0.0192 | 37.1598
11 | 1.1264 | 0.03221 | 0.0224 | 34.9705
11.5 | 1.152 | 0.03545 | 0.0256 | 32.4965
12 | 1.1754 | 0.03904 | 0.0287 | 30.1076
12.5 | 1.1907 | 0.04342 | 0.0315 | 27.4228
13 | 1.1953 | 0.04886 | 0.034 | 24.4638
13.5 | 1.1935 | 0.05514 | 0.0357 | 21.6449
14 | 1.1799 | 0.06289 | 0.0362 | 18.7613
14.5 | 1.1636 | 0.07157 | 0.0352 | 16.2582
15 | 1.1416 | 0.08158 | 0.0324 | 13.9936
15.5 | 1.1175 | 0.09274 | 0.0278 | 12.0498
16 | 1.0871 | 0.1055 | 0.021 | 10.3043
16.5 | 1.0563 | 0.11913 | 0.0126 | 8.8668
17 | 1.0307 | 0.13283 | 0.0037 | 7.7595
17.5 | 1.0096 | 0.14631 | -0.0054 | 6.9004
18 | 0.991 | 0.15979 | -0.0146 | 6.2019

## 97. Re 8M Mach 0.00 (1)
BIGFOIL.COM POLAR EXPORT
NACA65-219 a=0.8
NACA65-219 a=0.8 |  |  |  | Cl Max: | 1.509 | at alpha= | 15 | deg
JavaFoil+Calcfoil stall+Eppler ext transition |  |  |  | L/D Max: | 118.094 | at alpha= | 3.5 | deg
Re: | 8000000 |  |  | Cd Min: | 0.00479 | at alpha= | -1.5 | deg
Mach: | 0 |  |  | Cl=0 at alpha= | -1.6048 | deg
|  |  |  | @ Cl=0.1, Cd= | 0.0048084
|  |  |  | @ Cl=0.4, Cd= | 0.0049829
|  |  |  | @ Cl=0.6, Cd= | 0.0053095
alpha (deg) | Cl | Cd | Cm | Cl/Cd
-20 | -1.161 | 0.0528 | 0.002 | -21.986
-19.5 | -1.186 | 0.04449 | 0.001 | -26.657
-19 | -1.2 | 0.04191 | 0 | -28.633
-18.5 | -1.214 | 0.03858 | -0.001 | -31.459
-18 | -1.225 | 0.03537 | -0.002 | -34.632
-17.5 | -1.236 | 0.03173 | -0.002 | -38.945
-17 | -1.241 | 0.02912 | -0.003 | -42.63
-16.5 | -1.244 | 0.02704 | -0.004 | -46.001
-16 | -1.242 | 0.02515 | -0.005 | -49.402
-15.5 | -1.238 | 0.02352 | -0.006 | -52.619
-15 | -1.23 | 0.02187 | -0.007 | -56.236
-14.5 | -1.218 | 0.0204 | -0.008 | -59.712
-14 | -1.203 | 0.01911 | -0.009 | -62.918
-13.5 | -1.183 | 0.01794 | -0.01 | -65.959
-13 | -1.159 | 0.01685 | -0.011 | -68.785
-12.5 | -1.13 | 0.01596 | -0.012 | -70.825
-12 | -1.099 | 0.01496 | -0.013 | -73.491
-11.5 | -1.065 | 0.01415 | -0.014 | -75.291
-11 | -1.028 | 0.01338 | -0.015 | -76.851
-10.5 | -0.989 | 0.01258 | -0.016 | -78.638
-10 | -0.947 | 0.0119 | -0.017 | -79.592
-9.5 | -0.902 | 0.01135 | -0.018 | -79.454
-9 | -0.855 | 0.01081 | -0.019 | -79.165
-8.5 | -0.806 | 0.0103 | -0.021 | -78.308
-8 | -0.756 | 0.00984 | -0.022 | -76.822
-7.5 | -0.703 | 0.00946 | -0.023 | -74.273
-7 | -0.649 | 0.00908 | -0.024 | -71.418
-6.5 | -0.593 | 0.00876 | -0.025 | -67.686
-6 | -0.536 | 0.00849 | -0.026 | -63.134
-5.5 | -0.478 | 0.00773 | -0.027 | -61.872
-5 | -0.42 | 0.00812 | -0.029 | -51.733
-4.5 | -0.359 | 0.00671 | -0.03 | -53.494
-4 | -0.298 | 0.00608 | -0.031 | -48.948
-3.5 | -0.236 | 0.00555 | -0.032 | -42.509
-3 | -0.174 | 0.00487 | -0.033 | -35.737
-2.5 | -0.112 | 0.00484 | -0.034 | -23.078
-2 | -0.049 | 0.00481 | -0.035 | -10.275
-1.5 | 0.013 | 0.00479 | -0.036 | 2.726
-1 | 0.076 | 0.00482 | -0.037 | 15.692
-0.5 | 0.138 | 0.00479 | -0.038 | 28.826
0 | 0.201 | 0.00482 | -0.039 | 41.594
0.5 | 0.263 | 0.00483 | -0.041 | 54.464
1 | 0.326 | 0.00491 | -0.042 | 66.328
1.5 | 0.388 | 0.00496 | -0.043 | 78.271
2 | 0.451 | 0.00508 | -0.044 | 88.648
2.5 | 0.513 | 0.00514 | -0.045 | 99.851
3 | 0.575 | 0.00525 | -0.046 | 109.691
3.5 | 0.638 | 0.0054 | -0.047 | 118.094
4 | 0.694 | 0.00603 | -0.048 | 115.119
4.5 | 0.751 | 0.00688 | -0.049 | 109.215
5 | 0.808 | 0.00754 | -0.05 | 107.121
5.5 | 0.864 | 0.00833 | -0.051 | 103.74
6 | 0.917 | 0.01023 | -0.051 | 89.718
6.5 | 0.972 | 0.01066 | -0.052 | 91.245
7 | 1.026 | 0.01115 | -0.053 | 91.964
7.5 | 1.078 | 0.01163 | -0.054 | 92.666
8 | 1.128 | 0.01213 | -0.055 | 92.981
8.5 | 1.176 | 0.01269 | -0.056 | 92.709
9 | 1.221 | 0.01323 | -0.057 | 92.296
9.5 | 1.264 | 0.0138 | -0.058 | 91.574
10 | 1.303 | 0.0144 | -0.059 | 90.527
10.5 | 1.34 | 0.01508 | -0.06 | 88.821
11 | 1.373 | 0.01583 | -0.06 | 86.753
11.5 | 1.403 | 0.01652 | -0.061 | 84.916
12 | 1.43 | 0.0173 | -0.062 | 82.645
12.5 | 1.453 | 0.01821 | -0.063 | 79.783
13 | 1.472 | 0.01909 | -0.064 | 77.107
13.5 | 1.486 | 0.02034 | -0.064 | 73.094
14 | 1.498 | 0.02147 | -0.065 | 69.779
14.5 | 1.505 | 0.02273 | -0.066 | 66.208
15 | 1.509 | 0.02402 | -0.067 | 62.813
15.5 | 1.506 | 0.02554 | -0.067 | 58.947
16 | 1.497 | 0.02738 | -0.068 | 54.671
16.5 | 1.484 | 0.02934 | -0.068 | 50.573
17 | 1.468 | 0.03118 | -0.069 | 47.077
17.5 | 1.447 | 0.03392 | -0.07 | 42.667
18 | 1.425 | 0.03621 | -0.07 | 39.349
18.5 | 1.399 | 0.039 | -0.07 | 35.878
19 | 1.372 | 0.0417 | -0.071 | 32.907
19.5 | 1.341 | 0.04583 | -0.071 | 29.259
20 | 1.309 | 0.04971 | -0.071 | 26.343

## 98. Re 8M Mach 0.00 (2)
BIGFOIL.COM POLAR EXPORT
NACA65-219 a=0.8
NACA65-219 a=0.8 |  |  |  | Cl Max: | 1.6054 | at alpha= | 20 | deg
XFOIL ncrit=9 |  |  |  | L/D Max: | 123.589 | at alpha= | 3 | deg
Re: | 8000000 |  |  | Cd Min: | 0.05353 | at alpha= | 20 | deg
Mach: | 0 |  |  | Cl=0 at alpha= | -1.5809 | deg
|  |  |  | @ Cl=0.1, Cd= | 0.0039151
|  |  |  | @ Cl=0.4, Cd= | 0.0040482
|  |  |  | @ Cl=0.6, Cd= | 0.0054512
alpha (deg) | Cl | Cd | Cm | Cl/Cd
-20 | -1.5179 | 0.0406 | -0.0543 | -37.3867
-19.5 | -1.4588 | 0.0367 | -0.0634 | -39.7493
-18.5 | -1.3881 | 0.03139 | -0.0686 | -44.2211
-18 | -1.3662 | 0.02923 | -0.0677 | -46.7397
-17.5 | -1.3444 | 0.02709 | -0.0666 | -49.6272
-17 | -1.3186 | 0.0253 | -0.0656 | -52.1186
-16.5 | -1.2948 | 0.02347 | -0.0642 | -55.1683
-16 | -1.2685 | 0.02189 | -0.0627 | -57.9488
-15.5 | -1.2404 | 0.02046 | -0.0613 | -60.6256
-15 | -1.2155 | 0.01892 | -0.0593 | -64.2442
-14.5 | -1.1898 | 0.01747 | -0.0572 | -68.1053
-14 | -1.1608 | 0.01625 | -0.0553 | -71.4338
-13.5 | -1.1309 | 0.01512 | -0.0532 | -74.795
-13 | -1.0996 | 0.0141 | -0.0512 | -77.9858
-12.5 | -1.0667 | 0.01322 | -0.0491 | -80.6884
-12 | -1.0338 | 0.01242 | -0.0468 | -83.2367
-11.5 | -1 | 0.01173 | -0.0444 | -85.2515
-11 | -0.9705 | 0.01105 | -0.0409 | -87.8281
-10.5 | -0.945 | 0.01052 | -0.0362 | -89.8289
-10 | -0.9031 | 0.0101 | -0.0344 | -89.4158
-9.5 | -0.8566 | 0.00972 | -0.0335 | -88.1276
-8.5 | -0.7568 | 0.00907 | -0.0326 | -83.4399
-8 | -0.706 | 0.00873 | -0.0324 | -80.8706
-7.5 | -0.653 | 0.00843 | -0.0324 | -77.4614
-7 | -0.5988 | 0.00819 | -0.0327 | -73.1136
-6.5 | -0.5448 | 0.0079 | -0.0329 | -68.962
-6 | -0.4893 | 0.00766 | -0.0334 | -63.8773
-5.5 | -0.4338 | 0.00742 | -0.0339 | -58.4636
-5 | -0.3782 | 0.00714 | -0.0344 | -52.9692
-4.5 | -0.3233 | 0.00676 | -0.0348 | -47.8254
-3.5 | -0.2142 | 0.0059 | -0.0356 | -36.3051
-3 | -0.1587 | 0.00542 | -0.0362 | -29.2804
-2.5 | -0.1039 | 0.00483 | -0.0367 | -21.5114
-2 | -0.0492 | 0.0042 | -0.0373 | -11.7143
-1.5 | 0.0095 | 0.00399 | -0.0384 | 2.381
-1 | 0.07 | 0.00393 | -0.0396 | 17.8117
-0.5 | 0.1304 | 0.0039 | -0.0409 | 33.4359
0 | 0.1907 | 0.00393 | -0.0422 | 48.5242
0.5 | 0.2511 | 0.00392 | -0.0435 | 64.0561
1 | 0.3113 | 0.00397 | -0.0447 | 78.4131
1.5 | 0.3716 | 0.00401 | -0.0459 | 92.6683
2 | 0.4311 | 0.00409 | -0.0471 | 105.4034
2.5 | 0.4907 | 0.00416 | -0.0482 | 117.9567
3 | 0.5475 | 0.00443 | -0.0489 | 123.5892
3.5 | 0.5937 | 0.00535 | -0.0478 | 110.972
4 | 0.6404 | 0.0061 | -0.0468 | 104.9836
5 | 0.7333 | 0.00737 | -0.0445 | 99.498
5.5 | 0.7766 | 0.00799 | -0.0428 | 97.1965
6 | 0.8189 | 0.00853 | -0.0409 | 96.0023
6.5 | 0.8569 | 0.00911 | -0.0381 | 94.0615
7 | 0.8852 | 0.00954 | -0.0334 | 92.7883
7.5 | 0.9181 | 0.01008 | -0.0299 | 91.0813
8 | 0.9538 | 0.01063 | -0.027 | 89.7272
8.5 | 0.9885 | 0.01126 | -0.0242 | 87.7886
9 | 1.0251 | 0.01189 | -0.0219 | 86.2153
9.5 | 1.0593 | 0.01265 | -0.0193 | 83.7391
10 | 1.093 | 0.01348 | -0.0169 | 81.0831
10.5 | 1.1277 | 0.01433 | -0.0147 | 78.695
11 | 1.1611 | 0.01527 | -0.0125 | 76.038
11.5 | 1.1919 | 0.01639 | -0.0101 | 72.7212
12 | 1.2214 | 0.01763 | -0.0078 | 69.2796
12.5 | 1.2534 | 0.01879 | -0.0059 | 66.7057
13 | 1.2837 | 0.0201 | -0.004 | 63.8657
13.5 | 1.3126 | 0.02155 | -0.0021 | 60.9095
14 | 1.34 | 0.02316 | -0.0002 | 57.8584
14.5 | 1.3661 | 0.02492 | 0.0016 | 54.8194
15 | 1.3903 | 0.02688 | 0.0033 | 51.7225
15.5 | 1.4176 | 0.02869 | 0.0047 | 49.4109
16 | 1.4429 | 0.03069 | 0.006 | 47.0153
16.5 | 1.4662 | 0.03284 | 0.0074 | 44.6468
17 | 1.5005 | 0.03498 | 0.0063 | 42.8959
17.5 | 1.5227 | 0.03747 | 0.0073 | 40.6378
18 | 1.5445 | 0.04006 | 0.0081 | 38.5547
18.5 | 1.562 | 0.04308 | 0.0089 | 36.2581
19 | 1.5785 | 0.04627 | 0.0096 | 34.115
19.5 | 1.5924 | 0.04982 | 0.0101 | 31.9631
20 | 1.6054 | 0.05353 | 0.0104 | 29.9907

## 99. Re 8M Mach 0.10 (1)
BIGFOIL.COM POLAR EXPORT
NACA65-219 a=0.8
NACA65-219 a=0.8 |  |  |  | Cl Max: | 1.493 | at alpha= | 15 | deg
JavaFoil+Calcfoil stall+Eppler ext transition |  |  |  | L/D Max: | 121.728 | at alpha= | 4 | deg
Re: | 8000000 |  |  | Cd Min: | 0.00479 | at alpha= | -1 | deg
Mach: | 0.1 |  |  | Cl=0 at alpha= | -1.6032 | deg
|  |  |  | @ Cl=0.1, Cd= | 0.0047938
|  |  |  | @ Cl=0.4, Cd= | 0.0049811
|  |  |  | @ Cl=0.6, Cd= | 0.0053275
alpha (deg) | Cl | Cd | Cm | Cl/Cd
-20 | -1.105 | 0.06009 | 0.002 | -18.382
-19.5 | -1.132 | 0.05176 | 0.001 | -21.874
-19 | -1.154 | 0.04614 | 0 | -25.022
-18.5 | -1.174 | 0.04156 | -0.001 | -28.252
-18 | -1.192 | 0.03699 | -0.002 | -32.219
-17.5 | -1.206 | 0.03336 | -0.002 | -36.145
-17 | -1.216 | 0.03045 | -0.003 | -39.924
-16.5 | -1.222 | 0.02791 | -0.004 | -43.778
-16 | -1.224 | 0.0259 | -0.005 | -47.261
-15.5 | -1.222 | 0.02415 | -0.006 | -50.625
-15 | -1.217 | 0.02239 | -0.007 | -54.379
-14.5 | -1.208 | 0.02085 | -0.008 | -57.959
-14 | -1.195 | 0.01956 | -0.009 | -61.094
-13.5 | -1.178 | 0.0183 | -0.01 | -64.348
-13 | -1.155 | 0.01717 | -0.011 | -67.29
-12.5 | -1.128 | 0.01622 | -0.012 | -69.529
-12 | -1.098 | 0.01528 | -0.013 | -71.857
-11.5 | -1.065 | 0.01436 | -0.014 | -74.148
-11 | -1.029 | 0.01357 | -0.015 | -75.823
-10.5 | -0.99 | 0.01274 | -0.016 | -77.714
-10 | -0.949 | 0.01203 | -0.017 | -78.875
-9.5 | -0.904 | 0.01148 | -0.018 | -78.76
-9 | -0.858 | 0.01092 | -0.02 | -78.543
-8.5 | -0.809 | 0.01039 | -0.021 | -77.843
-8 | -0.758 | 0.00993 | -0.022 | -76.394
-7.5 | -0.705 | 0.00953 | -0.023 | -74.007
-7 | -0.651 | 0.00914 | -0.024 | -71.223
-6.5 | -0.595 | 0.00884 | -0.025 | -67.347
-6 | -0.538 | 0.00854 | -0.026 | -63.054
-5.5 | -0.48 | 0.00743 | -0.027 | -64.627
-5 | -0.422 | 0.0081 | -0.029 | -52.099
-4.5 | -0.361 | 0.00676 | -0.03 | -53.338
-4 | -0.299 | 0.00611 | -0.031 | -48.946
-3.5 | -0.237 | 0.00556 | -0.032 | -42.598
-3 | -0.175 | 0.00487 | -0.033 | -35.866
-2.5 | -0.112 | 0.00485 | -0.034 | -23.147
-2 | -0.05 | 0.00482 | -0.035 | -10.307
-1.5 | 0.013 | 0.0048 | -0.036 | 2.735
-1 | 0.076 | 0.00479 | -0.037 | 15.871
-0.5 | 0.139 | 0.0048 | -0.039 | 28.904
0 | 0.202 | 0.0048 | -0.04 | 42.047
0.5 | 0.265 | 0.00484 | -0.041 | 54.604
1 | 0.327 | 0.00492 | -0.042 | 66.478
1.5 | 0.39 | 0.00497 | -0.043 | 78.424
2 | 0.453 | 0.00504 | -0.044 | 89.855
2.5 | 0.516 | 0.00515 | -0.045 | 100.175
3 | 0.578 | 0.00531 | -0.046 | 108.977
3.5 | 0.641 | 0.00536 | -0.047 | 119.521
4 | 0.697 | 0.00572 | -0.048 | 121.728
4.5 | 0.754 | 0.00691 | -0.049 | 109.244
5 | 0.812 | 0.0076 | -0.05 | 106.781
5.5 | 0.868 | 0.0084 | -0.051 | 103.371
6 | 0.922 | 0.01031 | -0.052 | 89.352
6.5 | 0.976 | 0.01074 | -0.053 | 90.922
7 | 1.03 | 0.01126 | -0.053 | 91.418
7.5 | 1.082 | 0.01173 | -0.054 | 92.222
8 | 1.132 | 0.01224 | -0.055 | 92.502
8.5 | 1.18 | 0.01281 | -0.056 | 92.121
9 | 1.225 | 0.01336 | -0.057 | 91.657
9.5 | 1.267 | 0.01399 | -0.058 | 90.524
10 | 1.306 | 0.01456 | -0.059 | 89.703
10.5 | 1.342 | 0.01526 | -0.06 | 87.888
11 | 1.374 | 0.01603 | -0.061 | 85.714
11.5 | 1.403 | 0.01675 | -0.062 | 83.768
12 | 1.428 | 0.01758 | -0.062 | 81.231
12.5 | 1.449 | 0.01848 | -0.063 | 78.4
13 | 1.466 | 0.01939 | -0.064 | 75.618
13.5 | 1.479 | 0.02069 | -0.065 | 71.476
14 | 1.488 | 0.02187 | -0.065 | 68.021
14.5 | 1.492 | 0.02321 | -0.066 | 64.278
15 | 1.493 | 0.02455 | -0.067 | 60.794
15.5 | 1.485 | 0.02643 | -0.067 | 56.193
16 | 1.473 | 0.02809 | -0.068 | 52.428
16.5 | 1.456 | 0.03019 | -0.069 | 48.216
17 | 1.435 | 0.03216 | -0.069 | 44.635
17.5 | 1.411 | 0.03437 | -0.07 | 41.07
18 | 1.384 | 0.0371 | -0.07 | 37.295
18.5 | 1.353 | 0.04062 | -0.071 | 33.297
19 | 1.318 | 0.04465 | -0.071 | 29.521
19.5 | 1.283 | 0.0486 | -0.071 | 26.404
20 | 1.246 | 0.05313 | -0.071 | 23.452

## 100. Re 8M Mach 0.10 (2)
BIGFOIL.COM POLAR EXPORT
NACA65-219 a=0.8
NACA65-219 a=0.8 |  |  |  | Cl Max: | 1.604 | at alpha= | 20 | deg
XFOIL ncrit=9 |  |  |  | L/D Max: | 124.379 | at alpha= | 3 | deg
Re: | 8000000 |  |  | Cd Min: | 0.05564 | at alpha= | 20 | deg
Mach: | 0.1 |  |  | Cl=0 at alpha= | -1.5804 | deg
|  |  |  | @ Cl=0.1, Cd= | 0.0039254
|  |  |  | @ Cl=0.4, Cd= | 0.0040505
|  |  |  | @ Cl=0.6, Cd= | 0.0053924
alpha (deg) | Cl | Cd | Cm | Cl/Cd
-20 | -1.5103 | 0.0432 | -0.0567 | -34.9606
-19.5 | -1.455 | 0.03881 | -0.0655 | -37.4903
-19 | -1.4025 | 0.03538 | -0.0725 | -39.641
-18.5 | -1.3863 | 0.03281 | -0.0711 | -42.2524
-18 | -1.3656 | 0.03044 | -0.0702 | -44.862
-17.5 | -1.3441 | 0.02817 | -0.0691 | -47.7139
-17 | -1.3174 | 0.02633 | -0.0681 | -50.0342
-16.5 | -1.2939 | 0.02439 | -0.0666 | -53.0504
-16 | -1.2673 | 0.02272 | -0.0652 | -55.779
-15.5 | -1.2392 | 0.02123 | -0.0637 | -58.3702
-15 | -1.2122 | 0.01973 | -0.0619 | -61.4394
-14.5 | -1.1883 | 0.01811 | -0.0596 | -65.6157
-14 | -1.1598 | 0.0168 | -0.0576 | -69.0357
-13.5 | -1.1305 | 0.01558 | -0.0554 | -72.561
-13 | -1.0989 | 0.01452 | -0.0533 | -75.6818
-12.5 | -1.0662 | 0.01356 | -0.0512 | -78.6283
-12 | -1.033 | 0.01271 | -0.0489 | -81.2746
-11.5 | -0.9987 | 0.01196 | -0.0465 | -83.5033
-11 | -0.9669 | 0.01127 | -0.0435 | -85.7941
-10.5 | -0.9409 | 0.01061 | -0.039 | -88.6805
-10 | -0.9054 | 0.01021 | -0.0358 | -88.6778
-9.5 | -0.8597 | 0.0098 | -0.0346 | -87.7245
-9 | -0.8109 | 0.00947 | -0.0339 | -85.6283
-8.5 | -0.76 | 0.00914 | -0.0335 | -83.151
-8 | -0.7093 | 0.00879 | -0.033 | -80.694
-7.5 | -0.6563 | 0.00848 | -0.033 | -77.3939
-7 | -0.6019 | 0.00822 | -0.0332 | -73.2238
-6.5 | -0.5475 | 0.00794 | -0.0334 | -68.9547
-6 | -0.4917 | 0.00769 | -0.0338 | -63.9402
-5.5 | -0.4361 | 0.00745 | -0.0343 | -58.5369
-5 | -0.3801 | 0.00717 | -0.0348 | -53.0126
-4.5 | -0.325 | 0.00679 | -0.0351 | -47.8645
-4 | -0.2704 | 0.00636 | -0.0354 | -42.5157
-3.5 | -0.2152 | 0.00592 | -0.0359 | -36.3514
-3 | -0.1595 | 0.00544 | -0.0364 | -29.3199
-2.5 | -0.1046 | 0.00484 | -0.037 | -21.6116
-2 | -0.0496 | 0.00421 | -0.0375 | -11.7815
-1.5 | 0.0095 | 0.00399 | -0.0386 | 2.381
-1 | 0.0704 | 0.00394 | -0.0399 | 17.868
-0.5 | 0.1312 | 0.00391 | -0.0412 | 33.555
0 | 0.1919 | 0.00394 | -0.0424 | 48.7056
0.5 | 0.2527 | 0.00392 | -0.0437 | 64.4643
1 | 0.3132 | 0.00398 | -0.0449 | 78.6935
1.5 | 0.3739 | 0.00402 | -0.0462 | 93.01
2 | 0.4338 | 0.00409 | -0.0473 | 106.0636
2.5 | 0.4939 | 0.00416 | -0.0485 | 118.726
3 | 0.551 | 0.00443 | -0.0491 | 124.3792
3.5 | 0.5974 | 0.00535 | -0.048 | 111.6636
4 | 0.644 | 0.00611 | -0.0469 | 105.401
5.5 | 0.7791 | 0.00804 | -0.0425 | 96.903
6 | 0.8206 | 0.0086 | -0.0403 | 95.4186
6.5 | 0.8543 | 0.00915 | -0.0366 | 93.3661
7 | 0.883 | 0.00965 | -0.0319 | 91.5026
7.5 | 0.9167 | 0.01021 | -0.0285 | 89.7845
8.5 | 0.988 | 0.01144 | -0.023 | 86.3636
9 | 1.0249 | 0.0121 | -0.0206 | 84.7025
9.5 | 1.059 | 0.0129 | -0.018 | 82.093
10 | 1.0932 | 0.01375 | -0.0156 | 79.5055
10.5 | 1.1276 | 0.01466 | -0.0133 | 76.9168
11 | 1.1606 | 0.01566 | -0.011 | 74.1124
11.5 | 1.191 | 0.01686 | -0.0086 | 70.6406
12 | 1.221 | 0.01812 | -0.0063 | 67.3841
12.5 | 1.2525 | 0.01937 | -0.0043 | 64.6618
13 | 1.2828 | 0.02075 | -0.0023 | 61.8217
13.5 | 1.312 | 0.02226 | -0.0004 | 58.9398
14 | 1.3397 | 0.02391 | 0.0014 | 56.0309
14.5 | 1.366 | 0.02574 | 0.0032 | 53.0692
15 | 1.3897 | 0.02782 | 0.0051 | 49.9533
15.5 | 1.4172 | 0.02971 | 0.0064 | 47.7011
16 | 1.4418 | 0.03187 | 0.0078 | 45.24
17 | 1.5011 | 0.03621 | 0.0081 | 41.4554
17.5 | 1.5216 | 0.03896 | 0.0091 | 39.0554
18 | 1.5414 | 0.04182 | 0.01 | 36.858
18.5 | 1.5582 | 0.04502 | 0.0109 | 34.6113
19 | 1.5752 | 0.04829 | 0.0115 | 32.6196
19.5 | 1.5888 | 0.05195 | 0.012 | 30.5833
20 | 1.604 | 0.05564 | 0.0121 | 28.8282

## 101. Re 8M Mach 0.25 (1)
BIGFOIL.COM POLAR EXPORT
NACA65-219 a=0.8
NACA65-219 a=0.8 |  |  |  | Cl Max: | 1.415 | at alpha= | 13 | deg
JavaFoil+Calcfoil stall+Eppler ext transition |  |  |  | L/D Max: | 119.07 | at alpha= | 3.5 | deg
Re: | 8000000 |  |  | Cd Min: | 0.00484 | at alpha= | -1 | deg
Mach: | 0.25 |  |  | Cl=0 at alpha= | -1.6016 | deg
|  |  |  | @ Cl=0.1, Cd= | 0.0048468
|  |  |  | @ Cl=0.4, Cd= | 0.0050686
|  |  |  | @ Cl=0.6, Cd= | 0.0053939
alpha (deg) | Cl | Cd | Cm | Cl/Cd
-19 | -0.723 | 0.14683 | 0 | -4.924
-18.5 | -0.772 | 0.1343 | 0 | -5.746
-18 | -0.822 | 0.1177 | -0.001 | -6.981
-17.5 | -0.903 | 0.07617 | -0.002 | -11.849
-17 | -0.981 | 0.04795 | -0.003 | -20.449
-16.5 | -1.032 | 0.03656 | -0.004 | -28.215
-16 | -1.065 | 0.03244 | -0.005 | -32.812
-15.5 | -1.091 | 0.0289 | -0.006 | -37.76
-15 | -1.11 | 0.02639 | -0.007 | -42.072
-14.5 | -1.123 | 0.02404 | -0.008 | -46.73
-14 | -1.129 | 0.0224 | -0.009 | -50.398
-13.5 | -1.128 | 0.02066 | -0.01 | -54.613
-13 | -1.119 | 0.01924 | -0.011 | -58.156
-12.5 | -1.102 | 0.01801 | -0.012 | -61.207
-12 | -1.081 | 0.01686 | -0.013 | -64.096
-11.5 | -1.056 | 0.01562 | -0.014 | -67.587
-11 | -1.026 | 0.01473 | -0.016 | -69.617
-10.5 | -0.992 | 0.01383 | -0.017 | -71.705
-10 | -0.954 | 0.01303 | -0.018 | -73.23
-9.5 | -0.913 | 0.01224 | -0.019 | -74.587
-9 | -0.869 | 0.01159 | -0.02 | -74.925
-8.5 | -0.821 | 0.01099 | -0.021 | -74.693
-8 | -0.771 | 0.01044 | -0.022 | -73.835
-7.5 | -0.719 | 0.00997 | -0.023 | -72.119
-7 | -0.664 | 0.00952 | -0.025 | -69.79
-6.5 | -0.608 | 0.00916 | -0.026 | -66.358
-6 | -0.55 | 0.0088 | -0.027 | -62.493
-5.5 | -0.491 | 0.00851 | -0.028 | -57.687
-5 | -0.431 | 0.0082 | -0.029 | -52.524
-4.5 | -0.37 | 0.00701 | -0.031 | -52.865
-4 | -0.307 | 0.00633 | -0.032 | -48.544
-3.5 | -0.244 | 0.00568 | -0.033 | -42.868
-3 | -0.18 | 0.00532 | -0.034 | -33.758
-2.5 | -0.115 | 0.00486 | -0.035 | -23.726
-2 | -0.051 | 0.00488 | -0.036 | -10.473
-1.5 | 0.013 | 0.00485 | -0.037 | 2.782
-1 | 0.078 | 0.00484 | -0.038 | 16.136
-0.5 | 0.143 | 0.00486 | -0.04 | 29.372
0 | 0.207 | 0.00485 | -0.041 | 42.689
0.5 | 0.272 | 0.0049 | -0.042 | 55.513
1 | 0.336 | 0.00498 | -0.043 | 67.518
1.5 | 0.401 | 0.00507 | -0.044 | 79.052
2 | 0.465 | 0.00513 | -0.045 | 90.764
2.5 | 0.53 | 0.00524 | -0.046 | 101.073
3 | 0.594 | 0.00538 | -0.047 | 110.396
3.5 | 0.659 | 0.00553 | -0.049 | 119.07
4 | 0.714 | 0.00645 | -0.049 | 110.629
4.5 | 0.773 | 0.00716 | -0.05 | 108.009
5 | 0.831 | 0.00791 | -0.051 | 105.108
5.5 | 0.889 | 0.00881 | -0.052 | 100.863
6 | 0.943 | 0.01073 | -0.053 | 87.87
6.5 | 0.998 | 0.01125 | -0.054 | 88.788
7 | 1.052 | 0.01179 | -0.055 | 89.275
7.5 | 1.104 | 0.01234 | -0.056 | 89.512
8 | 1.154 | 0.01291 | -0.057 | 89.364
8.5 | 1.201 | 0.01351 | -0.058 | 88.873
9 | 1.243 | 0.01417 | -0.059 | 87.761
9.5 | 1.282 | 0.01488 | -0.06 | 86.126
10 | 1.317 | 0.01559 | -0.06 | 84.479
10.5 | 1.347 | 0.01642 | -0.061 | 82.004
11 | 1.372 | 0.0173 | -0.062 | 79.282
11.5 | 1.391 | 0.01822 | -0.063 | 76.354
12 | 1.406 | 0.01914 | -0.064 | 73.438
12.5 | 1.414 | 0.02024 | -0.065 | 69.85
13 | 1.415 | 0.02157 | -0.065 | 65.603
13.5 | 1.41 | 0.02298 | -0.066 | 61.362
14 | 1.397 | 0.02459 | -0.067 | 56.821
14.5 | 1.377 | 0.02674 | -0.068 | 51.512
15 | 1.351 | 0.029 | -0.068 | 46.587
15.5 | 1.315 | 0.03096 | -0.069 | 42.478
16 | 1.267 | 0.03398 | -0.069 | 37.284
16.5 | 1.211 | 0.03785 | -0.069 | 31.998
17 | 1.147 | 0.04311 | -0.07 | 26.607
17.5 | 1.074 | 0.0511 | -0.069 | 21.015
18 | 0.994 | 0.06198 | -0.068 | 16.038

## 102. Re 8M Mach 0.25 (2)
BIGFOIL.COM POLAR EXPORT
NACA65-219 a=0.8
NACA65-219 a=0.8 |  |  |  | Cl Max: | 1.5747 | at alpha= | 20 | deg
XFOIL ncrit=9 |  |  |  | L/D Max: | 127.87 | at alpha= | 3 | deg
Re: | 8000000 |  |  | Cd Min: | 0.0701 | at alpha= | 20 | deg
Mach: | 0.25 |  |  | Cl=0 at alpha= | -1.579 | deg
|  |  |  | @ Cl=0.1, Cd= | 0.0039613
|  |  |  | @ Cl=0.4, Cd= | 0.0040769
|  |  |  | @ Cl=0.6, Cd= | 0.0050215
alpha (deg) | Cl | Cd | Cm | Cl/Cd
-20 | -1.4183 | 0.06171 | -0.0684 | -22.9833
-19.5 | -1.4007 | 0.05296 | -0.0775 | -26.4483
-19 | -1.3635 | 0.04698 | -0.0848 | -29.023
-18.5 | -1.3556 | 0.04295 | -0.0839 | -31.5623
-17.5 | -1.3274 | 0.03575 | -0.0822 | -37.1301
-17 | -1.3024 | 0.03314 | -0.0812 | -39.2999
-16.5 | -1.2837 | 0.03025 | -0.0797 | -42.4364
-16 | -1.2585 | 0.02792 | -0.0781 | -45.0752
-15.5 | -1.2319 | 0.02582 | -0.0764 | -47.7111
-15 | -1.207 | 0.02374 | -0.0743 | -50.8425
-14.5 | -1.1774 | 0.02205 | -0.0723 | -53.3968
-14 | -1.1492 | 0.02034 | -0.0701 | -56.4995
-13.5 | -1.1234 | 0.01861 | -0.0674 | -60.3654
-13 | -1.0946 | 0.01708 | -0.0648 | -64.0867
-12.5 | -1.0633 | 0.01574 | -0.0622 | -67.554
-12 | -1.0292 | 0.0146 | -0.0597 | -70.4932
-11.5 | -0.9942 | 0.01356 | -0.0572 | -73.3186
-11 | -0.9586 | 0.01261 | -0.0546 | -76.019
-10.5 | -0.9233 | 0.01177 | -0.0518 | -78.4452
-10 | -0.8925 | 0.01092 | -0.048 | -81.7308
-9.5 | -0.8637 | 0.01029 | -0.0432 | -83.9359
-9 | -0.8252 | 0.00988 | -0.0398 | -83.5223
-8.5 | -0.7764 | 0.00949 | -0.0384 | -81.8124
-8 | -0.7251 | 0.00914 | -0.0374 | -79.3326
-7.5 | -0.6727 | 0.00876 | -0.0366 | -76.7922
-7 | -0.618 | 0.00846 | -0.0362 | -73.0496
-6.5 | -0.5618 | 0.00816 | -0.0362 | -68.848
-6 | -0.5053 | 0.00787 | -0.0362 | -64.2058
-5.5 | -0.448 | 0.00762 | -0.0364 | -58.7927
-5 | -0.39 | 0.00733 | -0.0367 | -53.206
-4.5 | -0.3333 | 0.00697 | -0.0369 | -47.8192
-4 | -0.2775 | 0.00653 | -0.0371 | -42.4962
-3.5 | -0.2209 | 0.00604 | -0.0373 | -36.5728
-3 | -0.1643 | 0.00551 | -0.0377 | -29.8185
-2.5 | -0.1083 | 0.00489 | -0.0381 | -22.1472
-2 | -0.0517 | 0.00425 | -0.0386 | -12.1647
-1.5 | 0.0097 | 0.00401 | -0.0397 | 2.419
-1 | 0.0726 | 0.00397 | -0.0411 | 18.2872
-0.5 | 0.1354 | 0.00395 | -0.0424 | 34.2785
0 | 0.1983 | 0.00399 | -0.0437 | 49.6992
0.5 | 0.2614 | 0.00395 | -0.045 | 66.1772
1 | 0.324 | 0.00401 | -0.0463 | 80.798
1.5 | 0.3869 | 0.00406 | -0.0476 | 95.2956
2 | 0.449 | 0.00414 | -0.0488 | 108.4541
2.5 | 0.5112 | 0.0042 | -0.0499 | 121.7143
3 | 0.5703 | 0.00446 | -0.0506 | 127.87
3.5 | 0.6179 | 0.00536 | -0.0492 | 115.2799
4 | 0.6633 | 0.00621 | -0.0475 | 106.8116
4.5 | 0.7098 | 0.00688 | -0.0459 | 103.1686
5 | 0.7518 | 0.00762 | -0.0434 | 98.6614
5.5 | 0.7909 | 0.00831 | -0.0404 | 95.1745
6 | 0.8179 | 0.00887 | -0.0348 | 92.2097
6.5 | 0.8417 | 0.00965 | -0.0291 | 87.2228
7 | 0.8747 | 0.01037 | -0.0252 | 84.3491
7.5 | 0.9111 | 0.01104 | -0.0221 | 82.5272
8 | 0.9477 | 0.0118 | -0.0192 | 80.3136
8.5 | 0.9848 | 0.01259 | -0.0165 | 78.2208
9 | 1.0207 | 0.01348 | -0.0138 | 75.7196
9.5 | 1.0549 | 0.01453 | -0.011 | 72.6015
10 | 1.0909 | 0.01554 | -0.0086 | 70.1995
10.5 | 1.1242 | 0.01676 | -0.006 | 67.0764
11 | 1.1567 | 0.01806 | -0.0034 | 64.0476
11.5 | 1.187 | 0.01957 | -0.0007 | 60.6541
12 | 1.2196 | 0.02102 | 0.0015 | 58.0209
12.5 | 1.2518 | 0.0226 | 0.0036 | 55.3894
13 | 1.2812 | 0.0244 | 0.0058 | 52.5082
13.5 | 1.3095 | 0.02636 | 0.008 | 49.6775
14 | 1.334 | 0.02866 | 0.0102 | 46.5457
14.5 | 1.3617 | 0.03085 | 0.012 | 44.1394
15 | 1.3878 | 0.03322 | 0.0137 | 41.776
15.5 | 1.4163 | 0.03551 | 0.0152 | 39.8845
16 | 1.4395 | 0.03829 | 0.0167 | 37.5947
16.5 | 1.4627 | 0.04116 | 0.018 | 35.5369
18 | 1.522 | 0.05201 | 0.0196 | 29.2636
18.5 | 1.5386 | 0.05596 | 0.0201 | 27.4946
19 | 1.5544 | 0.06012 | 0.0204 | 25.855
19.5 | 1.564 | 0.06505 | 0.0204 | 24.043
20 | 1.5747 | 0.0701 | 0.0199 | 22.4636

## 103. Re 8M Mach 0.50 (1)
BIGFOIL.COM POLAR EXPORT
NACA65-219 a=0.8
NACA65-219 a=0.8 |  |  |  | Cl Max: | 1.335 | at alpha= | 20 | deg
JavaFoil+Calcfoil stall+Eppler ext transition |  |  |  | L/D Max: | 115.389 | at alpha= | 3 | deg
Re: | 8000000 |  |  | Cd Min: | 0.00497 | at alpha= | 2 | deg
Mach: | 0.5 |  |  | Cl=0 at alpha= | -1.6042 | deg
|  |  |  | @ Cl=0.1, Cd= | 0.005069
|  |  |  | @ Cl=0.4, Cd= | 0.00537
|  |  |  | @ Cl=0.6, Cd= | 0.0056004
alpha (deg) | Cl | Cd | Cm | Cl/Cd
-20 | -1.042 | 0.14942 | 0.001 | -6.974
-19.5 | -1.027 | 0.14441 | 0.001 | -7.114
-19 | -1.005 | 0.13057 | 0 | -7.697
-18.5 | -0.964 | 0.13545 | 0 | -7.114
-18 | -0.931 | 0.13429 | -0.001 | -6.93
-17.5 | -0.901 | 0.12863 | -0.002 | -7.007
-17 | -0.881 | 0.12457 | -0.003 | -7.073
-16.5 | -0.848 | 0.12159 | -0.003 | -6.973
-16 | -0.816 | 0.11788 | -0.003 | -6.923
-15.5 | -0.788 | 0.11411 | -0.004 | -6.906
-15 | -0.765 | 0.10782 | -0.005 | -7.092
-14.5 | -0.732 | 0.10552 | -0.005 | -6.94
-14 | -0.708 | 0.09362 | -0.006 | -7.563
-13.5 | -0.699 | 0.0738 | -0.009 | -9.478
-13 | -0.648 | 0.09315 | -0.007 | -6.961
-12.5 | -0.621 | 0.08521 | -0.008 | -7.285
-12 | -0.662 | 0.037 | -0.014 | -17.894
-11.5 | -0.656 | 0.02422 | -0.016 | -27.102
-11 | -0.629 | 0.0207 | -0.017 | -30.408
-10.5 | -0.506 | 0.07227 | -0.009 | -6.996
-10 | -0.562 | 0.02022 | -0.019 | -27.797
-9.5 | -0.741 | 0.01779 | -0.021 | -41.65
-9 | -0.819 | 0.01611 | -0.022 | -50.861
-8.5 | -0.821 | 0.01456 | -0.023 | -56.409
-8 | -0.797 | 0.01354 | -0.024 | -58.878
-7.5 | -0.759 | 0.01253 | -0.026 | -60.545
-7 | -0.711 | 0.01162 | -0.027 | -61.207
-6.5 | -0.657 | 0.01099 | -0.028 | -59.8
-6 | -0.599 | 0.01039 | -0.03 | -57.596
-5.5 | -0.537 | 0.00988 | -0.031 | -54.305
-5 | -0.472 | 0.0094 | -0.032 | -50.255
-4.5 | -0.406 | 0.00898 | -0.034 | -45.191
-4 | -0.34 | 0.00711 | -0.035 | -47.795
-3.5 | -0.272 | 0.00639 | -0.037 | -42.522
-3 | -0.2 | 0.00578 | -0.038 | -34.671
-2.5 | -0.129 | 0.00515 | -0.039 | -25.038
-2 | -0.057 | 0.00514 | -0.041 | -11.117
-1.5 | 0.015 | 0.00511 | -0.042 | 2.947
-1 | 0.087 | 0.00506 | -0.043 | 17.249
-0.5 | 0.159 | 0.00511 | -0.044 | 31.222
0 | 0.232 | 0.00519 | -0.046 | 44.654
0.5 | 0.304 | 0.00522 | -0.047 | 58.195
1 | 0.376 | 0.00531 | -0.048 | 70.826
1.5 | 0.448 | 0.00549 | -0.049 | 81.694
2 | 0.518 | 0.00497 | -0.05 | 104.192
2.5 | 0.589 | 0.00558 | -0.051 | 105.588
3 | 0.659 | 0.00571 | -0.053 | 115.389
3.5 | 0.728 | 0.00662 | -0.054 | 109.91
4 | 0.789 | 0.00739 | -0.055 | 106.777
4.5 | 0.853 | 0.00848 | -0.056 | 100.618
5 | 0.915 | 0.00969 | -0.057 | 94.45
5.5 | 0.974 | 0.01231 | -0.058 | 79.091
6 | 1.032 | 0.01301 | -0.059 | 79.362
6.5 | 1.087 | 0.01386 | -0.06 | 78.411
7 | 1.136 | 0.01471 | -0.061 | 77.235
7.5 | 1.179 | 0.01556 | -0.062 | 75.782
8 | 1.212 | 0.01666 | -0.063 | 72.781
8.5 | 1.229 | 0.01783 | -0.064 | 68.917
9 | 1.21 | 0.01911 | -0.065 | 63.313
9.5 | 1.109 | 0.02086 | -0.066 | 53.17
10 | 0.783 | 0.02235 | -0.067 | 35.024
10.5 | 0.812 | 0.02493 | -0.067 | 32.584
11 | 0.723 | 0.07122 | -0.044 | 10.159
11.5 | 0.741 | 0.08228 | -0.037 | 9.005
12 | 0.904 | 0.02973 | -0.07 | 30.412
12.5 | 0.926 | 0.03469 | -0.07 | 26.707
13 | 0.838 | 0.08886 | -0.049 | 9.435
13.5 | 0.969 | 0.04336 | -0.07 | 22.342
14 | 0.883 | 0.10213 | -0.044 | 8.645
14.5 | 0.974 | 0.07422 | -0.064 | 13.13
15 | 0.948 | 0.11161 | -0.05 | 8.491
15.5 | 0.97 | 0.11243 | -0.048 | 8.624
16 | 1.111 | 0.06072 | -0.073 | 18.294
16.5 | 1.075 | 0.09745 | -0.065 | 11.032
17 | 1.054 | 0.12457 | -0.052 | 8.461
17.5 | 1.194 | 0.06972 | -0.075 | 17.125
18 | 1.229 | 0.071 | -0.076 | 17.313
18.5 | 1.137 | 0.1356 | -0.054 | 8.387
19 | 1.255 | 0.08915 | -0.074 | 14.077
19.5 | 1.316 | 0.07737 | -0.078 | 17.008
20 | 1.335 | 0.0874 | -0.078 | 15.269

## 104. Re 8M Mach 0.50 (2)
BIGFOIL.COM POLAR EXPORT
NACA65-219 a=0.8
NACA65-219 a=0.8 |  |  |  | Cl Max: | 1.2122 | at alpha= | 13 | deg
XFOIL ncrit=9 |  |  |  | L/D Max: | 143.065 | at alpha= | 3 | deg
Re: | 8000000 |  |  | Cd Min: | 0.15789 | at alpha= | 18 | deg
Mach: | 0.5 |  |  | Cl=0 at alpha= | -1.5637 | deg
|  |  |  | @ Cl=0.1, Cd= | 0.0041524
|  |  |  | @ Cl=0.4, Cd= | 0.0042277
|  |  |  | @ Cl=0.6, Cd= | 0.0044587
alpha (deg) | Cl | Cd | Cm | Cl/Cd
-16.5 | -0.6741 | 0.12483 | -0.0615 | -5.4001
-16 | -0.6959 | 0.11185 | -0.0702 | -6.2217
-15.5 | -0.7151 | 0.09935 | -0.0786 | -7.1978
-15 | -0.7338 | 0.08735 | -0.0867 | -8.4007
-14.5 | -0.7551 | 0.07572 | -0.0943 | -9.9723
-13.5 | -0.8076 | 0.05503 | -0.1049 | -14.6756
-13 | -0.8317 | 0.04661 | -0.1068 | -17.8438
-12.5 | -0.8573 | 0.03906 | -0.1066 | -21.9483
-12 | -0.8727 | 0.03308 | -0.1043 | -26.3815
-11.5 | -0.8836 | 0.02799 | -0.1005 | -31.5684
-11 | -0.8797 | 0.02415 | -0.096 | -36.4265
-10.5 | -0.8666 | 0.02106 | -0.0912 | -41.1491
-10 | -0.8428 | 0.0187 | -0.0865 | -45.0695
-9.5 | -0.8148 | 0.01662 | -0.0819 | -49.0253
-9 | -0.7797 | 0.01496 | -0.0776 | -52.119
-8.5 | -0.7422 | 0.01346 | -0.0735 | -55.1412
-8 | -0.7009 | 0.01224 | -0.0697 | -57.2631
-7.5 | -0.6571 | 0.01117 | -0.0661 | -58.8272
-7 | -0.6194 | 0.01011 | -0.0616 | -61.2661
-6.5 | -0.5843 | 0.00933 | -0.0561 | -62.6259
-6 | -0.5406 | 0.00891 | -0.0515 | -60.6734
-5.5 | -0.4843 | 0.00849 | -0.0492 | -57.0436
-5 | -0.4235 | 0.00815 | -0.0479 | -51.9632
-4.5 | -0.3612 | 0.00778 | -0.0469 | -46.4267
-4 | -0.3017 | 0.00726 | -0.0458 | -41.5565
-3.5 | -0.2434 | 0.00664 | -0.0447 | -36.6566
-3 | -0.1837 | 0.00595 | -0.044 | -30.8739
-2 | -0.0616 | 0.00434 | -0.0435 | -14.1935
-1.5 | 0.009 | 0.0042 | -0.0447 | 2.1429
-1 | 0.0815 | 0.00416 | -0.0462 | 19.5913
-0.5 | 0.1544 | 0.00413 | -0.0477 | 37.385
0 | 0.2271 | 0.00414 | -0.0493 | 54.8551
0.5 | 0.2996 | 0.00419 | -0.0508 | 71.5036
1 | 0.3721 | 0.00422 | -0.0522 | 88.1754
1.5 | 0.4448 | 0.00424 | -0.0537 | 104.9057
2 | 0.5165 | 0.00433 | -0.0549 | 119.2841
2.5 | 0.5882 | 0.00443 | -0.0559 | 132.7765
3 | 0.6581 | 0.0046 | -0.0566 | 143.0652
4 | 0.7401 | 0.00658 | -0.0478 | 112.4772
4.5 | 0.7535 | 0.00751 | -0.0382 | 100.3329
5 | 0.7634 | 0.00877 | -0.0287 | 87.0468
6 | 0.7899 | 0.0122 | -0.0135 | 64.7459
6.5 | 0.8145 | 0.01395 | -0.0081 | 58.3871
7 | 0.8482 | 0.01549 | -0.0041 | 54.7579
7.5 | 0.8862 | 0.017 | -0.0007 | 52.1294
8 | 0.9249 | 0.01858 | 0.0026 | 49.7793
8.5 | 0.9634 | 0.02026 | 0.0058 | 47.5518
9 | 0.9998 | 0.02216 | 0.0092 | 45.1173
9.5 | 1.0377 | 0.02412 | 0.0123 | 43.0224
10 | 1.0736 | 0.02629 | 0.0155 | 40.8368
10.5 | 1.1058 | 0.0288 | 0.0188 | 38.3958
11 | 1.1374 | 0.03148 | 0.022 | 36.1309
11.5 | 1.1666 | 0.03451 | 0.0252 | 33.8047
12 | 1.1902 | 0.03802 | 0.0284 | 31.3046
12.5 | 1.2068 | 0.04228 | 0.0314 | 28.543
13 | 1.2122 | 0.04755 | 0.0341 | 25.4932
14 | 1.196 | 0.06146 | 0.0367 | 19.4598
14.5 | 1.1796 | 0.07002 | 0.036 | 16.8466
15 | 1.1573 | 0.07991 | 0.0334 | 14.4825
15.5 | 1.1238 | 0.09194 | 0.0284 | 12.2232
16 | 1.0934 | 0.10463 | 0.0217 | 10.4502
16.5 | 1.0652 | 0.11787 | 0.0137 | 9.0371
17 | 1.0405 | 0.13138 | 0.0049 | 7.9198
17.5 | 1.0204 | 0.14463 | -0.004 | 7.0552
18 | 1.0028 | 0.15789 | -0.013 | 6.3513

## 105. Re 10M Mach 0.00 (1)
BIGFOIL.COM POLAR EXPORT
NACA65-219 a=0.8
NACA65-219 a=0.8 |  |  |  | Cl Max: | 1.512 | at alpha= | 15 | deg
JavaFoil+Calcfoil stall+Eppler ext transition |  |  |  | L/D Max: | 115.172 | at alpha= | 4 | deg
Re: | 10000000 |  |  | Cd Min: | 0.00473 | at alpha= | -1.5 | deg
Mach: | 0 |  |  | Cl=0 at alpha= | -1.6048 | deg
|  |  |  | @ Cl=0.1, Cd= | 0.0047577
|  |  |  | @ Cl=0.4, Cd= | 0.0049329
|  |  |  | @ Cl=0.6, Cd= | 0.0059446
alpha (deg) | Cl | Cd | Cm | Cl/Cd
-20 | -1.161 | 0.05191 | 0.002 | -22.375
-19.5 | -1.188 | 0.04305 | 0.001 | -27.592
-19 | -1.203 | 0.03982 | 0 | -30.216
-18.5 | -1.217 | 0.03672 | -0.001 | -33.134
-18 | -1.228 | 0.03372 | -0.002 | -36.422
-17.5 | -1.238 | 0.03058 | -0.002 | -40.469
-17 | -1.244 | 0.02795 | -0.003 | -44.495
-16.5 | -1.246 | 0.02594 | -0.004 | -48.03
-16 | -1.245 | 0.024 | -0.005 | -51.889
-15.5 | -1.24 | 0.02244 | -0.006 | -55.271
-15 | -1.232 | 0.0208 | -0.007 | -59.251
-14.5 | -1.22 | 0.01956 | -0.008 | -62.373
-14 | -1.205 | 0.01823 | -0.009 | -66.085
-13.5 | -1.186 | 0.01715 | -0.01 | -69.124
-13 | -1.162 | 0.0161 | -0.011 | -72.148
-12.5 | -1.133 | 0.01517 | -0.012 | -74.711
-12 | -1.102 | 0.0143 | -0.013 | -77.044
-11.5 | -1.068 | 0.01347 | -0.014 | -79.297
-11 | -1.031 | 0.01275 | -0.015 | -80.851
-10.5 | -0.991 | 0.01206 | -0.016 | -82.158
-10 | -0.949 | 0.01142 | -0.017 | -83.059
-9.5 | -0.904 | 0.01091 | -0.018 | -82.856
-9 | -0.857 | 0.01036 | -0.02 | -82.773
-8.5 | -0.808 | 0.0099 | -0.021 | -81.657
-8 | -0.757 | 0.00947 | -0.022 | -79.979
-7.5 | -0.704 | 0.00908 | -0.023 | -77.563
-7 | -0.65 | 0.00877 | -0.024 | -74.082
-6.5 | -0.594 | 0.00847 | -0.025 | -70.113
-6 | -0.537 | 0.00769 | -0.026 | -69.834
-5.5 | -0.48 | 0.00807 | -0.027 | -59.456
-5 | -0.42 | 0.00779 | -0.029 | -53.874
-4.5 | -0.359 | 0.00675 | -0.03 | -53.187
-4 | -0.298 | 0.0063 | -0.031 | -47.239
-3.5 | -0.236 | 0.00585 | -0.032 | -40.32
-3 | -0.174 | 0.00544 | -0.033 | -31.941
-2.5 | -0.112 | 0.00519 | -0.034 | -21.525
-2 | -0.049 | 0.00475 | -0.035 | -10.42
-1.5 | 0.013 | 0.00473 | -0.036 | 2.761
-1 | 0.076 | 0.00475 | -0.037 | 15.926
-0.5 | 0.138 | 0.00477 | -0.038 | 28.941
0 | 0.201 | 0.00478 | -0.039 | 41.975
0.5 | 0.263 | 0.0048 | -0.041 | 54.862
1 | 0.326 | 0.00486 | -0.042 | 67.065
1.5 | 0.388 | 0.00491 | -0.043 | 78.98
2 | 0.451 | 0.00503 | -0.044 | 89.617
2.5 | 0.513 | 0.00509 | -0.045 | 100.844
3 | 0.575 | 0.00577 | -0.046 | 99.748
3.5 | 0.638 | 0.00621 | -0.047 | 102.696
4 | 0.693 | 0.00601 | -0.048 | 115.172
4.5 | 0.751 | 0.00717 | -0.049 | 104.724
5 | 0.808 | 0.00777 | -0.05 | 103.98
5.5 | 0.865 | 0.00841 | -0.051 | 102.852
6 | 0.919 | 0.00987 | -0.051 | 93.031
6.5 | 0.973 | 0.0103 | -0.052 | 94.548
7 | 1.027 | 0.01075 | -0.053 | 95.56
7.5 | 1.079 | 0.0112 | -0.054 | 96.337
8 | 1.129 | 0.01166 | -0.055 | 96.866
8.5 | 1.178 | 0.01217 | -0.056 | 96.747
9 | 1.223 | 0.01271 | -0.057 | 96.158
9.5 | 1.265 | 0.0133 | -0.058 | 95.155
10 | 1.305 | 0.01386 | -0.059 | 94.116
10.5 | 1.342 | 0.01446 | -0.06 | 92.778
11 | 1.375 | 0.01522 | -0.06 | 90.323
11.5 | 1.405 | 0.01585 | -0.061 | 88.677
12 | 1.432 | 0.01665 | -0.062 | 85.961
12.5 | 1.455 | 0.01745 | -0.063 | 83.353
13 | 1.474 | 0.01829 | -0.064 | 80.588
13.5 | 1.489 | 0.01954 | -0.065 | 76.169
14 | 1.5 | 0.02065 | -0.065 | 72.617
14.5 | 1.507 | 0.02191 | -0.066 | 68.795
15 | 1.512 | 0.02293 | -0.067 | 65.906
15.5 | 1.508 | 0.02451 | -0.067 | 61.547
16 | 1.499 | 0.0263 | -0.068 | 57.004
16.5 | 1.487 | 0.02794 | -0.069 | 53.206
17 | 1.471 | 0.02967 | -0.069 | 49.585
17.5 | 1.451 | 0.03224 | -0.07 | 44.989
18 | 1.428 | 0.0344 | -0.07 | 41.52
18.5 | 1.402 | 0.03757 | -0.071 | 37.305
19 | 1.375 | 0.04022 | -0.071 | 34.175
19.5 | 1.345 | 0.04336 | -0.071 | 31.017
20 | 1.314 | 0.04691 | -0.072 | 28.004

## 106. Re 10M Mach 0.00 (2)
BIGFOIL.COM POLAR EXPORT
NACA65-219 a=0.8
NACA65-219 a=0.8 |  |  |  | Cl Max: | 1.6348 | at alpha= | 20 | deg
XFOIL ncrit=9 |  |  |  | L/D Max: | 119.951 | at alpha= | 2.5 | deg
Re: | 10000000 |  |  | Cd Min: | 0.0506 | at alpha= | 20 | deg
Mach: | 0 |  |  | Cl=0 at alpha= | -1.5917 | deg
|  |  |  | @ Cl=0.1, Cd= | 0.0037951
|  |  |  | @ Cl=0.4, Cd= | 0.0039229
|  |  |  | @ Cl=0.6, Cd= | 0.0057953
alpha (deg) | Cl | Cd | Cm | Cl/Cd
-20 | -1.4939 | 0.03799 | -0.0635 | -39.3235
-19.5 | -1.4495 | 0.03446 | -0.0695 | -42.0633
-19 | -1.4327 | 0.03196 | -0.0684 | -44.8279
-18.5 | -1.4136 | 0.02957 | -0.0674 | -47.8052
-18 | -1.3929 | 0.02736 | -0.0663 | -50.9101
-17.5 | -1.3703 | 0.02535 | -0.0651 | -54.0552
-17 | -1.3448 | 0.02361 | -0.0639 | -56.9589
-16.5 | -1.3203 | 0.02192 | -0.0624 | -60.2327
-16 | -1.2934 | 0.02043 | -0.0608 | -63.3089
-15.5 | -1.2646 | 0.0191 | -0.0593 | -66.2094
-15 | -1.2362 | 0.01779 | -0.0575 | -69.4885
-14.5 | -1.2067 | 0.01658 | -0.0557 | -72.7805
-13.5 | -1.1482 | 0.01429 | -0.0514 | -80.3499
-13 | -1.1176 | 0.01329 | -0.0491 | -84.0933
-12.5 | -1.0866 | 0.01241 | -0.0466 | -87.5584
-12 | -1.054 | 0.01167 | -0.0441 | -90.3171
-11.5 | -1.0216 | 0.01105 | -0.0412 | -92.4525
-11 | -0.9926 | 0.01052 | -0.0372 | -94.3536
-10.5 | -0.9567 | 0.01014 | -0.0343 | -94.3491
-10 | -0.9125 | 0.00972 | -0.0329 | -93.8786
-9.5 | -0.865 | 0.00934 | -0.0321 | -92.6124
-9 | -0.815 | 0.009 | -0.0317 | -90.5556
-8.5 | -0.7633 | 0.00872 | -0.0316 | -87.5344
-8 | -0.7107 | 0.00841 | -0.0316 | -84.5065
-7.5 | -0.6577 | 0.00812 | -0.0317 | -80.9975
-7 | -0.6032 | 0.00787 | -0.032 | -76.6455
-6.5 | -0.548 | 0.00762 | -0.0325 | -71.916
-6 | -0.4925 | 0.00739 | -0.0329 | -66.6441
-5.5 | -0.4364 | 0.00715 | -0.0335 | -61.035
-5 | -0.3799 | 0.00691 | -0.0342 | -54.9783
-4.5 | -0.3244 | 0.00661 | -0.0347 | -49.0772
-4 | -0.2688 | 0.00625 | -0.0352 | -43.008
-3.5 | -0.2133 | 0.00582 | -0.0357 | -36.6495
-3 | -0.1571 | 0.00545 | -0.0364 | -28.8257
-2.5 | -0.1015 | 0.00498 | -0.037 | -20.3815
-2 | -0.0463 | 0.00436 | -0.0377 | -10.6193
-1.5 | 0.0104 | 0.00386 | -0.0385 | 2.6943
-1 | 0.0705 | 0.0038 | -0.0397 | 18.5526
-0.5 | 0.1308 | 0.00379 | -0.041 | 34.5119
0 | 0.1913 | 0.00376 | -0.0423 | 50.8777
0.5 | 0.2516 | 0.00381 | -0.0435 | 66.0367
1 | 0.3119 | 0.00381 | -0.0448 | 81.8635
1.5 | 0.3718 | 0.00389 | -0.046 | 95.5784
2 | 0.4318 | 0.00396 | -0.0472 | 109.0404
2.5 | 0.4906 | 0.00409 | -0.0482 | 119.9511
3 | 0.5433 | 0.00463 | -0.0482 | 117.3434
3.5 | 0.5875 | 0.00565 | -0.0468 | 103.9823
4 | 0.6374 | 0.00623 | -0.0463 | 102.3114
4.5 | 0.6858 | 0.00678 | -0.0456 | 101.1504
5 | 0.7332 | 0.00731 | -0.0446 | 100.301
5.5 | 0.7784 | 0.00787 | -0.0432 | 98.9072
6 | 0.8224 | 0.00838 | -0.0415 | 98.1384
6.5 | 0.8644 | 0.00886 | -0.0395 | 97.5621
7 | 0.8995 | 0.0092 | -0.036 | 97.7717
7.5 | 0.932 | 0.00967 | -0.0322 | 96.3806
8 | 0.9666 | 0.01019 | -0.0291 | 94.8577
8.5 | 1.0037 | 0.01072 | -0.0266 | 93.6287
9 | 1.0391 | 0.01134 | -0.024 | 91.6314
9.5 | 1.074 | 0.01204 | -0.0214 | 89.2027
10 | 1.1099 | 0.01275 | -0.0192 | 87.051
10.5 | 1.1434 | 0.0136 | -0.0167 | 84.0735
11 | 1.1764 | 0.01452 | -0.0144 | 81.0193
11.5 | 1.2075 | 0.01558 | -0.0119 | 77.5032
12 | 1.24 | 0.01663 | -0.0098 | 74.564
12.5 | 1.2718 | 0.01776 | -0.0078 | 71.6104
13 | 1.3019 | 0.01903 | -0.0058 | 68.413
13.5 | 1.3309 | 0.02042 | -0.0038 | 65.1763
14 | 1.3573 | 0.02202 | -0.0017 | 61.6394
14.5 | 1.3844 | 0.02367 | 0.0001 | 58.4875
15 | 1.4118 | 0.02537 | 0.0017 | 55.6484
15.5 | 1.439 | 0.02715 | 0.0032 | 53.0018
16.5 | 1.4904 | 0.03105 | 0.0058 | 48
17 | 1.5131 | 0.03326 | 0.0072 | 45.4931
17.5 | 1.5455 | 0.03569 | 0.006 | 43.3034
18 | 1.5649 | 0.03839 | 0.007 | 40.7632
18.5 | 1.5824 | 0.04132 | 0.0081 | 38.2962
19 | 1.6016 | 0.04412 | 0.0089 | 36.301
19.5 | 1.618 | 0.04734 | 0.0095 | 34.1783
20 | 1.6348 | 0.0506 | 0.0098 | 32.3083

## 107. Re 10M Mach 0.10 (1)
BIGFOIL.COM POLAR EXPORT
NACA65-219 a=0.8
NACA65-219 a=0.8 |  |  |  | Cl Max: | 1.495 | at alpha= | 15 | deg
JavaFoil+Calcfoil stall+Eppler ext transition |  |  |  | L/D Max: | 104.778 | at alpha= | 4 | deg
Re: | 10000000 |  |  | Cd Min: | 0.00471 | at alpha= | -1 | deg
Mach: | 0.1 |  |  | Cl=0 at alpha= | -1.6032 | deg
|  |  |  | @ Cl=0.1, Cd= | 0.0047214
|  |  |  | @ Cl=0.4, Cd= | 0.0049411
|  |  |  | @ Cl=0.6, Cd= | 0.0059632
alpha (deg) | Cl | Cd | Cm | Cl/Cd
-20 | -1.107 | 0.05767 | 0.002 | -19.2
-19.5 | -1.136 | 0.04866 | 0.001 | -23.354
-19 | -1.16 | 0.04278 | 0 | -27.111
-18.5 | -1.179 | 0.03878 | -0.001 | -30.396
-18 | -1.195 | 0.03523 | -0.002 | -33.91
-17.5 | -1.208 | 0.03184 | -0.002 | -37.952
-17 | -1.218 | 0.02897 | -0.003 | -42.054
-16.5 | -1.224 | 0.02679 | -0.004 | -45.69
-16 | -1.227 | 0.0247 | -0.005 | -49.669
-15.5 | -1.225 | 0.02303 | -0.006 | -53.195
-15 | -1.22 | 0.0213 | -0.007 | -57.288
-14.5 | -1.21 | 0.02 | -0.008 | -60.507
-14 | -1.197 | 0.0188 | -0.009 | -63.65
-13.5 | -1.18 | 0.01751 | -0.01 | -67.402
-13 | -1.158 | 0.01642 | -0.011 | -70.5
-12.5 | -1.131 | 0.01542 | -0.012 | -73.341
-12 | -1.101 | 0.01452 | -0.013 | -75.783
-11.5 | -1.067 | 0.01376 | -0.014 | -77.583
-11 | -1.031 | 0.01293 | -0.015 | -79.783
-10.5 | -0.992 | 0.01221 | -0.016 | -81.279
-10 | -0.951 | 0.01155 | -0.017 | -82.305
-9.5 | -0.906 | 0.01102 | -0.019 | -82.234
-9 | -0.86 | 0.01048 | -0.02 | -82.009
-8.5 | -0.811 | 0.00999 | -0.021 | -81.174
-8 | -0.76 | 0.00954 | -0.022 | -79.633
-7.5 | -0.707 | 0.00917 | -0.023 | -77.103
-7 | -0.652 | 0.00883 | -0.024 | -73.866
-6.5 | -0.597 | 0.00851 | -0.025 | -70.069
-6 | -0.539 | 0.00822 | -0.026 | -65.574
-5.5 | -0.482 | 0.00815 | -0.028 | -59.197
-5 | -0.422 | 0.00778 | -0.029 | -54.25
-4.5 | -0.361 | 0.00756 | -0.03 | -47.751
-4 | -0.299 | 0.00633 | -0.031 | -47.212
-3.5 | -0.237 | 0.00591 | -0.032 | -40.123
-3 | -0.175 | 0.00545 | -0.033 | -32.054
-2.5 | -0.112 | 0.0052 | -0.034 | -21.579
-2 | -0.05 | 0.00476 | -0.035 | -10.45
-1.5 | 0.013 | 0.00477 | -0.036 | 2.749
-1 | 0.076 | 0.00471 | -0.037 | 16.111
-0.5 | 0.139 | 0.00474 | -0.039 | 29.268
0 | 0.202 | 0.00479 | -0.04 | 42.1
0.5 | 0.265 | 0.00481 | -0.041 | 55.007
1 | 0.327 | 0.00484 | -0.042 | 67.678
1.5 | 0.39 | 0.00493 | -0.043 | 79.126
2 | 0.453 | 0.005 | -0.044 | 90.546
2.5 | 0.516 | 0.0051 | -0.045 | 101.18
3 | 0.578 | 0.00582 | -0.046 | 99.333
3.5 | 0.641 | 0.00623 | -0.047 | 102.849
4 | 0.696 | 0.00664 | -0.048 | 104.778
4.5 | 0.754 | 0.0072 | -0.049 | 104.699
5 | 0.812 | 0.00785 | -0.05 | 103.401
5.5 | 0.868 | 0.00845 | -0.051 | 102.797
6 | 0.923 | 0.00994 | -0.052 | 92.846
6.5 | 0.978 | 0.01037 | -0.053 | 94.299
7 | 1.031 | 0.01084 | -0.054 | 95.162
7.5 | 1.083 | 0.0113 | -0.055 | 95.866
8 | 1.134 | 0.01176 | -0.055 | 96.377
8.5 | 1.182 | 0.01229 | -0.056 | 96.132
9 | 1.226 | 0.01284 | -0.057 | 95.503
9.5 | 1.268 | 0.01344 | -0.058 | 94.371
10 | 1.307 | 0.01402 | -0.059 | 93.24
10.5 | 1.343 | 0.01471 | -0.06 | 91.342
11 | 1.376 | 0.01542 | -0.061 | 89.237
11.5 | 1.405 | 0.01606 | -0.062 | 87.477
12 | 1.43 | 0.01689 | -0.062 | 84.642
12.5 | 1.451 | 0.01771 | -0.063 | 81.946
13 | 1.468 | 0.01867 | -0.064 | 78.648
13.5 | 1.481 | 0.01988 | -0.065 | 74.502
14 | 1.49 | 0.02105 | -0.066 | 70.782
14.5 | 1.494 | 0.02236 | -0.066 | 66.817
15 | 1.495 | 0.02352 | -0.067 | 63.566
15.5 | 1.488 | 0.02522 | -0.068 | 59.017
16 | 1.475 | 0.027 | -0.068 | 54.636
16.5 | 1.459 | 0.02874 | -0.069 | 50.752
17 | 1.438 | 0.03094 | -0.069 | 46.463
17.5 | 1.415 | 0.03268 | -0.07 | 43.29
18 | 1.387 | 0.03522 | -0.07 | 39.39
18.5 | 1.355 | 0.03917 | -0.071 | 34.582
19 | 1.322 | 0.04223 | -0.071 | 31.308
19.5 | 1.287 | 0.04581 | -0.071 | 28.103
20 | 1.251 | 0.04988 | -0.072 | 25.075

## 108. Re 10M Mach 0.10 (2)
BIGFOIL.COM POLAR EXPORT
NACA65-219 a=0.8
NACA65-219 a=0.8 |  |  |  | Cl Max: | 1.6334 | at alpha= | 20 | deg
XFOIL ncrit=9 |  |  |  | L/D Max: | 120.415 | at alpha= | 2.5 | deg
Re: | 10000000 |  |  | Cd Min: | 0.05267 | at alpha= | 20 | deg
Mach: | 0.1 |  |  | Cl=0 at alpha= | -1.5911 | deg
|  |  |  | @ Cl=0.1, Cd= | 0.0038
|  |  |  | @ Cl=0.4, Cd= | 0.0039242
|  |  |  | @ Cl=0.6, Cd= | 0.0057658
alpha (deg) | Cl | Cd | Cm | Cl/Cd
-20 | -1.4904 | 0.04014 | -0.0658 | -37.13
-19.5 | -1.4457 | 0.03625 | -0.0722 | -39.8814
-19 | -1.4294 | 0.03359 | -0.0711 | -42.5543
-18.5 | -1.4108 | 0.03103 | -0.0701 | -45.4657
-18 | -1.3912 | 0.02863 | -0.069 | -48.5924
-17.5 | -1.3687 | 0.02649 | -0.0678 | -51.6686
-17 | -1.3433 | 0.02465 | -0.0666 | -54.4949
-16.5 | -1.319 | 0.02282 | -0.065 | -57.8002
-16 | -1.2926 | 0.02124 | -0.0634 | -60.8569
-15.5 | -1.2643 | 0.0198 | -0.0618 | -63.8535
-15 | -1.2362 | 0.01841 | -0.0599 | -67.1483
-14.5 | -1.205 | 0.01721 | -0.0582 | -70.0174
-14 | -1.1761 | 0.01596 | -0.0561 | -73.6905
-13.5 | -1.1474 | 0.01475 | -0.0537 | -77.7898
-13 | -1.1167 | 0.01369 | -0.0514 | -81.5705
-12.5 | -1.086 | 0.01272 | -0.0489 | -85.3774
-12 | -1.0529 | 0.01193 | -0.0464 | -88.2565
-11.5 | -1.0198 | 0.01125 | -0.0436 | -90.6489
-11 | -0.9889 | 0.01066 | -0.0401 | -92.7674
-10.5 | -0.9586 | 0.01026 | -0.0359 | -93.4308
-10 | -0.9154 | 0.00982 | -0.0342 | -93.2179
-9.5 | -0.8685 | 0.00942 | -0.0332 | -92.1975
-9 | -0.8188 | 0.00907 | -0.0326 | -90.2756
-8.5 | -0.7671 | 0.00877 | -0.0323 | -87.4686
-8 | -0.7142 | 0.00847 | -0.0323 | -84.3211
-7.5 | -0.6611 | 0.00817 | -0.0323 | -80.918
-7 | -0.6064 | 0.0079 | -0.0325 | -76.7595
-6.5 | -0.5508 | 0.00766 | -0.0329 | -71.906
-6 | -0.4952 | 0.00742 | -0.0333 | -66.7385
-5.5 | -0.4387 | 0.00718 | -0.0339 | -61.1003
-5 | -0.3819 | 0.00694 | -0.0345 | -55.0288
-4.5 | -0.3259 | 0.00665 | -0.035 | -49.0075
-4 | -0.2702 | 0.00626 | -0.0355 | -43.1629
-3.5 | -0.2144 | 0.00585 | -0.036 | -36.6496
-3 | -0.1579 | 0.00546 | -0.0366 | -28.9194
-2.5 | -0.1021 | 0.00499 | -0.0372 | -20.4609
-2 | -0.0467 | 0.00436 | -0.0379 | -10.711
-1.5 | 0.0104 | 0.00387 | -0.0387 | 2.6873
-1 | 0.0709 | 0.0038 | -0.04 | 18.6579
-0.5 | 0.1316 | 0.0038 | -0.0412 | 34.6316
0 | 0.1925 | 0.00376 | -0.0425 | 51.1968
0.5 | 0.2532 | 0.00381 | -0.0438 | 66.4567
1 | 0.3139 | 0.00381 | -0.0451 | 82.3885
1.5 | 0.3742 | 0.00389 | -0.0463 | 96.1954
2 | 0.4346 | 0.00397 | -0.0475 | 109.471
2.5 | 0.4937 | 0.0041 | -0.0485 | 120.4146
3 | 0.547 | 0.00461 | -0.0485 | 118.6551
3.5 | 0.5909 | 0.00566 | -0.047 | 104.3993
4 | 0.6408 | 0.00624 | -0.0464 | 102.6923
4.5 | 0.6892 | 0.00681 | -0.0456 | 101.2041
5 | 0.7364 | 0.00734 | -0.0445 | 100.327
5.5 | 0.7811 | 0.00792 | -0.0429 | 98.6237
6 | 0.8246 | 0.00844 | -0.041 | 97.7014
6.5 | 0.8657 | 0.00892 | -0.0388 | 97.0516
7 | 0.8966 | 0.00929 | -0.0343 | 96.5124
7.5 | 0.9305 | 0.00979 | -0.0308 | 95.046
8 | 0.9658 | 0.01033 | -0.0278 | 93.4947
8.5 | 1.0034 | 0.01088 | -0.0253 | 92.2243
9 | 1.0384 | 0.01155 | -0.0226 | 89.9048
9.5 | 1.0735 | 0.01228 | -0.02 | 87.4186
10 | 1.1096 | 0.01303 | -0.0178 | 85.1573
10.5 | 1.143 | 0.01392 | -0.0152 | 82.1121
11 | 1.1764 | 0.01488 | -0.0129 | 79.0591
11.5 | 1.2082 | 0.01596 | -0.0105 | 75.7018
12 | 1.2407 | 0.01706 | -0.0084 | 72.7257
12.5 | 1.2722 | 0.01826 | -0.0063 | 69.6714
13 | 1.3016 | 0.01962 | -0.0041 | 66.3405
13.5 | 1.33 | 0.02112 | -0.002 | 62.9735
14 | 1.3556 | 0.02286 | 0.0002 | 59.3001
14.5 | 1.3839 | 0.02451 | 0.0019 | 56.4627
15 | 1.4121 | 0.02624 | 0.0035 | 53.8148
15.5 | 1.4403 | 0.02802 | 0.0049 | 51.4026
16 | 1.465 | 0.03011 | 0.0064 | 48.6549
17 | 1.5113 | 0.03467 | 0.0091 | 43.591
17.5 | 1.5453 | 0.03708 | 0.0079 | 41.6748
18 | 1.5644 | 0.0399 | 0.009 | 39.208
18.5 | 1.582 | 0.04292 | 0.01 | 36.8593
19 | 1.5993 | 0.04606 | 0.0108 | 34.7221
19.5 | 1.6154 | 0.04942 | 0.0114 | 32.6872
20 | 1.6334 | 0.05267 | 0.0117 | 31.012

## 109. Re 10M Mach 0.25 (1)
BIGFOIL.COM POLAR EXPORT
NACA65-219 a=0.8
NACA65-219 a=0.8 |  |  |  | Cl Max: | 1.417 | at alpha= | 13 | deg
JavaFoil+Calcfoil stall+Eppler ext transition |  |  |  | L/D Max: | 115.513 | at alpha= | 3.5 | deg
Re: | 10000000 |  |  | Cd Min: | 0.00478 | at alpha= | -1.5 | deg
Mach: | 0.25 |  |  | Cl=0 at alpha= | -1.6016 | deg
|  |  |  | @ Cl=0.1, Cd= | 0.0047966
|  |  |  | @ Cl=0.4, Cd= | 0.0049988
|  |  |  | @ Cl=0.6, Cd= | 0.0059871
alpha (deg) | Cl | Cd | Cm | Cl/Cd
-19 | -0.724 | 0.14538 | 0 | -4.978
-18.5 | -0.777 | 0.12735 | 0 | -6.098
-18 | -0.828 | 0.11072 | -0.001 | -7.478
-17.5 | -0.933 | 0.05633 | -0.002 | -16.555
-17 | -0.99 | 0.04261 | -0.003 | -23.223
-16.5 | -1.035 | 0.03469 | -0.004 | -29.831
-16 | -1.067 | 0.03081 | -0.005 | -34.643
-15.5 | -1.093 | 0.02781 | -0.006 | -39.309
-15 | -1.113 | 0.02514 | -0.007 | -44.257
-14.5 | -1.125 | 0.02302 | -0.008 | -48.884
-14 | -1.131 | 0.02139 | -0.009 | -52.868
-13.5 | -1.13 | 0.01978 | -0.01 | -57.139
-13 | -1.121 | 0.01851 | -0.011 | -60.528
-12.5 | -1.104 | 0.0172 | -0.012 | -64.198
-12 | -1.083 | 0.01605 | -0.013 | -67.491
-11.5 | -1.058 | 0.01487 | -0.015 | -71.178
-11 | -1.028 | 0.01406 | -0.016 | -73.128
-10.5 | -0.994 | 0.01324 | -0.017 | -75.083
-10 | -0.956 | 0.01247 | -0.018 | -76.675
-9.5 | -0.915 | 0.01171 | -0.019 | -78.113
-9 | -0.87 | 0.0111 | -0.02 | -78.396
-8.5 | -0.823 | 0.01054 | -0.021 | -78.05
-8 | -0.773 | 0.01 | -0.022 | -77.294
-7.5 | -0.72 | 0.00959 | -0.024 | -75.132
-7 | -0.666 | 0.00916 | -0.025 | -72.657
-6.5 | -0.609 | 0.00883 | -0.026 | -68.963
-6 | -0.551 | 0.00851 | -0.027 | -64.739
-5.5 | -0.492 | 0.00819 | -0.028 | -60.031
-5 | -0.432 | 0.00746 | -0.029 | -57.885
-4.5 | -0.37 | 0.00777 | -0.031 | -47.662
-4 | -0.307 | 0.00644 | -0.032 | -47.706
-3.5 | -0.244 | 0.006 | -0.033 | -40.57
-3 | -0.18 | 0.00552 | -0.034 | -32.501
-2.5 | -0.115 | 0.00527 | -0.035 | -21.908
-2 | -0.051 | 0.00481 | -0.036 | -10.623
-1.5 | 0.013 | 0.00478 | -0.037 | 2.819
-1 | 0.078 | 0.0048 | -0.038 | 16.252
-0.5 | 0.143 | 0.00479 | -0.04 | 29.758
0 | 0.207 | 0.0048 | -0.041 | 43.168
0.5 | 0.272 | 0.00486 | -0.042 | 55.949
1 | 0.336 | 0.00492 | -0.043 | 68.304
1.5 | 0.401 | 0.005 | -0.044 | 80.227
2 | 0.465 | 0.00508 | -0.045 | 91.572
2.5 | 0.53 | 0.00518 | -0.046 | 102.226
3 | 0.594 | 0.00602 | -0.047 | 98.75
3.5 | 0.656 | 0.00568 | -0.048 | 115.513
4 | 0.713 | 0.00684 | -0.049 | 104.171
4.5 | 0.773 | 0.00747 | -0.05 | 103.487
5 | 0.831 | 0.00815 | -0.051 | 102.017
5.5 | 0.887 | 0.00993 | -0.052 | 89.396
6 | 0.944 | 0.01036 | -0.053 | 91.129
6.5 | 1 | 0.01083 | -0.054 | 92.31
7 | 1.054 | 0.01137 | -0.055 | 92.683
7.5 | 1.106 | 0.01187 | -0.056 | 93.146
8 | 1.156 | 0.01242 | -0.057 | 93.023
8.5 | 1.202 | 0.01301 | -0.058 | 92.414
9 | 1.245 | 0.01366 | -0.059 | 91.173
9.5 | 1.284 | 0.01432 | -0.06 | 89.627
10 | 1.319 | 0.01495 | -0.061 | 88.196
10.5 | 1.349 | 0.01576 | -0.061 | 85.548
11 | 1.374 | 0.0166 | -0.062 | 82.768
11.5 | 1.393 | 0.01748 | -0.063 | 79.737
12 | 1.408 | 0.01835 | -0.064 | 76.714
12.5 | 1.416 | 0.01942 | -0.065 | 72.894
13 | 1.417 | 0.02075 | -0.066 | 68.293
13.5 | 1.412 | 0.02216 | -0.066 | 63.706
14 | 1.4 | 0.02367 | -0.067 | 59.13
14.5 | 1.38 | 0.02553 | -0.068 | 54.065
15 | 1.354 | 0.02764 | -0.068 | 48.977
15.5 | 1.317 | 0.02981 | -0.069 | 44.191
16 | 1.27 | 0.03231 | -0.069 | 39.314
16.5 | 1.213 | 0.03654 | -0.07 | 33.203
17 | 1.151 | 0.04057 | -0.07 | 28.379
17.5 | 1.08 | 0.04707 | -0.07 | 22.953
18 | 0.999 | 0.05794 | -0.069 | 17.25

## 110. Re 10M Mach 0.25 (2)
BIGFOIL.COM POLAR EXPORT
NACA65-219 a=0.8
NACA65-219 a=0.8 |  |  |  | Cl Max: | 1.6093 | at alpha= | 20 | deg
XFOIL ncrit=9 |  |  |  | L/D Max: | 124.126 | at alpha= | 2.5 | deg
Re: | 10000000 |  |  | Cd Min: | 0.06637 | at alpha= | 20 | deg
Mach: | 0.25 |  |  | Cl=0 at alpha= | -1.589 | deg
|  |  |  | @ Cl=0.1, Cd= | 0.0038372
|  |  |  | @ Cl=0.4, Cd= | 0.0039343
|  |  |  | @ Cl=0.6, Cd= | 0.005391
alpha (deg) | Cl | Cd | Cm | Cl/Cd
-20 | -1.4358 | 0.05497 | -0.0781 | -26.1197
-19.5 | -1.4001 | 0.04924 | -0.0847 | -28.4342
-19 | -1.393 | 0.04489 | -0.0843 | -31.0314
-18.5 | -1.3801 | 0.04099 | -0.0838 | -33.6692
-18 | -1.3726 | 0.0369 | -0.0828 | -37.1978
-17.5 | -1.3541 | 0.03377 | -0.0817 | -40.0977
-17 | -1.3336 | 0.03094 | -0.0803 | -43.1028
-16.5 | -1.3117 | 0.02836 | -0.0787 | -46.2518
-16 | -1.2868 | 0.02612 | -0.0769 | -49.2649
-15.5 | -1.2602 | 0.02411 | -0.075 | -52.2688
-15 | -1.2338 | 0.02221 | -0.0728 | -55.5516
-14.5 | -1.2041 | 0.02056 | -0.0706 | -58.5652
-14 | -1.1745 | 0.01899 | -0.0683 | -61.8483
-13.5 | -1.1425 | 0.0176 | -0.066 | -64.9148
-13 | -1.1113 | 0.01622 | -0.0634 | -68.5142
-12.5 | -1.0827 | 0.01481 | -0.0605 | -73.106
-12 | -1.0486 | 0.01371 | -0.0578 | -76.4843
-11.5 | -1.0143 | 0.01269 | -0.0551 | -79.9291
-11 | -0.9791 | 0.01182 | -0.0522 | -82.8342
-10.5 | -0.9439 | 0.01106 | -0.0491 | -85.3436
-10 | -0.9107 | 0.01042 | -0.0453 | -87.3992
-9.5 | -0.8818 | 0.00993 | -0.0402 | -88.8016
-9 | -0.8361 | 0.00948 | -0.0382 | -88.1962
-8.5 | -0.7858 | 0.00909 | -0.0369 | -86.4466
-8 | -0.7326 | 0.00877 | -0.0362 | -83.5348
-7.5 | -0.6784 | 0.00845 | -0.0357 | -80.284
-7 | -0.6232 | 0.00812 | -0.0354 | -76.7488
-6.5 | -0.5663 | 0.00786 | -0.0355 | -72.0483
-6 | -0.509 | 0.00759 | -0.0356 | -67.0619
-5.5 | -0.4508 | 0.00734 | -0.036 | -61.4169
-5 | -0.3924 | 0.0071 | -0.0364 | -55.2676
-4.5 | -0.3344 | 0.00682 | -0.0368 | -49.0323
-4 | -0.2774 | 0.0064 | -0.0371 | -43.3438
-3.5 | -0.2201 | 0.00597 | -0.0375 | -36.8677
-3 | -0.1625 | 0.00556 | -0.038 | -29.2266
-2.5 | -0.1053 | 0.00503 | -0.0385 | -20.9344
-2 | -0.0485 | 0.00436 | -0.039 | -11.1239
-1.5 | 0.0105 | 0.00389 | -0.0399 | 2.6992
-1 | 0.0731 | 0.00385 | -0.0411 | 18.987
-0.5 | 0.136 | 0.00382 | -0.0425 | 35.6021
0 | 0.1992 | 0.00379 | -0.0439 | 52.5594
0.5 | 0.2619 | 0.00384 | -0.0452 | 68.2031
1 | 0.3249 | 0.00384 | -0.0465 | 84.6094
1.5 | 0.3872 | 0.00392 | -0.0477 | 98.7755
2 | 0.4498 | 0.00399 | -0.0489 | 112.7318
2.5 | 0.5114 | 0.00412 | -0.05 | 124.1262
3 | 0.5669 | 0.00459 | -0.05 | 123.5076
3.5 | 0.6107 | 0.00565 | -0.0481 | 108.0885
4 | 0.6593 | 0.00634 | -0.0469 | 103.9905
4.5 | 0.707 | 0.00695 | -0.0455 | 101.7266
5 | 0.7521 | 0.00755 | -0.0435 | 99.6159
5.5 | 0.7928 | 0.00819 | -0.0407 | 96.801
6 | 0.8246 | 0.00872 | -0.036 | 94.5642
6.5 | 0.8524 | 0.00932 | -0.0308 | 91.4592
7 | 0.8875 | 0.00992 | -0.0272 | 89.4657
7.5 | 0.9248 | 0.01055 | -0.0242 | 87.6588
8 | 0.9618 | 0.01124 | -0.0212 | 85.5694
8.5 | 0.9997 | 0.01196 | -0.0185 | 83.587
9 | 1.0348 | 0.01286 | -0.0156 | 80.4666
9.5 | 1.0718 | 0.01373 | -0.013 | 78.0626
10 | 1.1073 | 0.01475 | -0.0104 | 75.0712
10.5 | 1.1394 | 0.01595 | -0.0075 | 71.4357
11.5 | 1.2064 | 0.01847 | -0.0026 | 65.3167
12 | 1.2386 | 0.01991 | -0.0002 | 62.2099
12.5 | 1.2697 | 0.02148 | 0.0022 | 59.1108
13 | 1.2985 | 0.02328 | 0.0046 | 55.7775
13.5 | 1.3268 | 0.02518 | 0.0069 | 52.6926
14 | 1.3572 | 0.02705 | 0.0088 | 50.1738
14.5 | 1.3861 | 0.02911 | 0.0107 | 47.6159
15 | 1.4123 | 0.03141 | 0.0125 | 44.9634
15.5 | 1.4385 | 0.03383 | 0.0142 | 42.5214
16 | 1.4622 | 0.03651 | 0.0159 | 40.0493
16.5 | 1.4859 | 0.0393 | 0.0173 | 37.8092
17 | 1.5052 | 0.04251 | 0.0187 | 35.4081
18 | 1.5548 | 0.04913 | 0.019 | 31.6467
18.5 | 1.5716 | 0.05289 | 0.0199 | 29.7145
19 | 1.5867 | 0.05696 | 0.0205 | 27.8564
19.5 | 1.5985 | 0.06153 | 0.0207 | 25.9792
20 | 1.6093 | 0.06637 | 0.0206 | 24.2474

## 111. Re 10M Mach 0.50 (1)
BIGFOIL.COM POLAR EXPORT
NACA65-219 a=0.8
NACA65-219 a=0.8 |  |  |  | Cl Max: | 1.239 | at alpha= | 18 | deg
JavaFoil+Calcfoil stall+Eppler ext transition |  |  |  | L/D Max: | 107.425 | at alpha= | 2.5 | deg
Re: | 10000000 |  |  | Cd Min: | 0.0049 | at alpha= | 2 | deg
Mach: | 0.5 |  |  | Cl=0 at alpha= | -1.6042 | deg
|  |  |  | @ Cl=0.1, Cd= | 0.0050218
|  |  |  | @ Cl=0.4, Cd= | 0.00528
|  |  |  | @ Cl=0.6, Cd= | 0.0056418
alpha (deg) | Cl | Cd | Cm | Cl/Cd
-20 | -1.046 | 0.15873 | 0.001 | -6.589
-19.5 | -1.033 | 0.13722 | 0.001 | -7.525
-19 | -1.021 | 0.11576 | 0 | -8.817
-18.5 | -0.974 | 0.12515 | -0.001 | -7.781
-18 | -0.933 | 0.13005 | -0.001 | -7.174
-17.5 | -0.902 | 0.12635 | -0.002 | -7.135
-17 | -0.886 | 0.11862 | -0.003 | -7.467
-16.5 | -0.852 | 0.1159 | -0.003 | -7.352
-16 | -0.819 | 0.1151 | -0.004 | -7.112
-15.5 | -0.789 | 0.10943 | -0.004 | -7.213
-15 | -0.768 | 0.10451 | -0.005 | -7.35
-14.5 | -0.734 | 0.10302 | -0.005 | -7.129
-14 | -0.73 | 0.07673 | -0.008 | -9.515
-13.5 | -0.777 | 0.03134 | -0.011 | -24.788
-13 | -0.649 | 0.09108 | -0.007 | -7.131
-12.5 | -0.624 | 0.0822 | -0.008 | -7.588
-12 | -0.683 | 0.02739 | -0.014 | -24.933
-11.5 | -0.659 | 0.02283 | -0.016 | -28.853
-11 | -0.631 | 0.01983 | -0.017 | -31.801
-10.5 | -0.506 | 0.07121 | -0.009 | -7.102
-10 | -0.564 | 0.0192 | -0.019 | -29.355
-9.5 | -0.742 | 0.01708 | -0.021 | -43.462
-9 | -0.821 | 0.01544 | -0.022 | -53.152
-8.5 | -0.823 | 0.01389 | -0.023 | -59.24
-8 | -0.799 | 0.01294 | -0.025 | -61.718
-7.5 | -0.76 | 0.012 | -0.026 | -63.351
-7 | -0.713 | 0.01114 | -0.027 | -63.985
-6.5 | -0.659 | 0.01055 | -0.028 | -62.435
-6 | -0.6 | 0.00998 | -0.03 | -60.078
-5.5 | -0.538 | 0.00949 | -0.031 | -56.679
-5 | -0.473 | 0.00903 | -0.032 | -52.422
-4.5 | -0.407 | 0.00866 | -0.034 | -46.972
-4 | -0.34 | 0.0073 | -0.035 | -46.578
-3.5 | -0.272 | 0.00673 | -0.037 | -40.345
-3 | -0.2 | 0.00607 | -0.038 | -33.027
-2.5 | -0.129 | 0.00568 | -0.039 | -22.675
-2 | -0.057 | 0.00505 | -0.041 | -11.306
-1.5 | 0.015 | 0.00499 | -0.042 | 3.024
-1 | 0.087 | 0.00502 | -0.043 | 17.377
-0.5 | 0.159 | 0.00503 | -0.044 | 31.691
0 | 0.232 | 0.00512 | -0.046 | 45.278
0.5 | 0.304 | 0.00515 | -0.047 | 59.06
1 | 0.376 | 0.00522 | -0.048 | 72.083
1.5 | 0.448 | 0.0054 | -0.049 | 82.985
2 | 0.518 | 0.0049 | -0.05 | 105.887
2.5 | 0.589 | 0.00548 | -0.052 | 107.425
3 | 0.657 | 0.00648 | -0.052 | 101.482
3.5 | 0.727 | 0.00703 | -0.054 | 103.419
4 | 0.788 | 0.00796 | -0.055 | 99.024
4.5 | 0.853 | 0.00881 | -0.056 | 96.768
5 | 0.916 | 0.00978 | -0.057 | 93.613
5.5 | 0.975 | 0.01188 | -0.058 | 82.109
6 | 1.034 | 0.01256 | -0.059 | 82.322
6.5 | 1.088 | 0.01332 | -0.06 | 81.705
7 | 1.138 | 0.01416 | -0.061 | 80.352
7.5 | 1.181 | 0.01497 | -0.062 | 78.883
8 | 1.214 | 0.01599 | -0.063 | 75.932
8.5 | 1.23 | 0.0171 | -0.064 | 71.948
9 | 1.211 | 0.01837 | -0.065 | 65.923
9.5 | 1.111 | 0.02002 | -0.066 | 55.491
10 | 0.784 | 0.0215 | -0.067 | 36.461
10.5 | 0.814 | 0.02369 | -0.068 | 34.366
11 | 0.835 | 0.02871 | -0.067 | 29.073
11.5 | 0.741 | 0.08158 | -0.037 | 9.088
12 | 0.906 | 0.02832 | -0.07 | 31.999
12.5 | 0.931 | 0.03242 | -0.07 | 28.73
13 | 0.934 | 0.0451 | -0.068 | 20.707
13.5 | 0.991 | 0.03523 | -0.072 | 28.135
14 | 0.899 | 0.09142 | -0.052 | 9.835
14.5 | 1.031 | 0.04908 | -0.072 | 21.005
15 | 0.952 | 0.10788 | -0.052 | 8.826
15.5 | 1.068 | 0.06118 | -0.071 | 17.453
16 | 1.126 | 0.05294 | -0.074 | 21.26
16.5 | 1.13 | 0.06831 | -0.073 | 16.546
17 | 1.161 | 0.06559 | -0.074 | 17.704
17.5 | 1.212 | 0.05935 | -0.077 | 20.429
18 | 1.239 | 0.06436 | -0.077 | 19.254
18.5 | 1.145 | 0.1411 | -0.057 | 8.111
19 | 1.169 | 0.15844 | -0.057 | 7.378
19.5 | 1.204 | 0.15848 | -0.06 | 7.596
20 | 1.236 | 0.1625 | -0.062 | 7.607

## 112. Re 10M Mach 0.50 (2)
BIGFOIL.COM POLAR EXPORT
NACA65-219 a=0.8
NACA65-219 a=0.8 |  |  |  | Cl Max: | 1.2396 | at alpha= | 13 | deg
XFOIL ncrit=9 |  |  |  | L/D Max: | 142.963 | at alpha= | 3 | deg
Re: | 10000000 |  |  | Cd Min: | 0.15469 | at alpha= | 18 | deg
Mach: | 0.5 |  |  | Cl=0 at alpha= | -1.5748 | deg
|  |  |  | @ Cl=0.1, Cd= | 0.0039753
|  |  |  | @ Cl=0.4, Cd= | 0.0040487
|  |  |  | @ Cl=0.6, Cd= | 0.0042911
alpha (deg) | Cl | Cd | Cm | Cl/Cd
-16.5 | -0.6925 | 0.122 | -0.0638 | -5.6762
-16 | -0.712 | 0.10937 | -0.0723 | -6.51
-15.5 | -0.7345 | 0.09657 | -0.081 | -7.6059
-15 | -0.7546 | 0.08457 | -0.0892 | -8.9228
-14.5 | -0.783 | 0.07248 | -0.097 | -10.803
-14 | -0.8069 | 0.06213 | -0.1026 | -12.9873
-13.5 | -0.8355 | 0.05253 | -0.1064 | -15.9052
-13 | -0.8584 | 0.04448 | -0.1078 | -19.2986
-12.5 | -0.8835 | 0.03722 | -0.107 | -23.7372
-12 | -0.898 | 0.03148 | -0.1043 | -28.526
-11.5 | -0.9083 | 0.0266 | -0.1001 | -34.1466
-11 | -0.9054 | 0.0228 | -0.0952 | -39.7105
-10.5 | -0.8923 | 0.01984 | -0.09 | -44.9748
-10 | -0.8681 | 0.01752 | -0.0851 | -49.5491
-9.5 | -0.8347 | 0.01572 | -0.0806 | -53.098
-9 | -0.8 | 0.01405 | -0.0761 | -56.9395
-8 | -0.7199 | 0.01145 | -0.0679 | -62.8734
-7.5 | -0.6767 | 0.01046 | -0.0641 | -64.6941
-7 | -0.6364 | 0.00958 | -0.0596 | -66.4301
-6.5 | -0.606 | 0.00896 | -0.0528 | -67.6339
-6 | -0.5518 | 0.00854 | -0.0499 | -64.6136
-5.5 | -0.4917 | 0.00818 | -0.0482 | -60.11
-5 | -0.4296 | 0.00781 | -0.047 | -55.0064
-4.5 | -0.3656 | 0.0075 | -0.0463 | -48.7467
-4 | -0.3028 | 0.00712 | -0.0456 | -42.5281
-3.5 | -0.2422 | 0.00655 | -0.0448 | -36.9771
-3 | -0.1806 | 0.00594 | -0.0444 | -30.404
-2 | -0.0586 | 0.00441 | -0.0439 | -13.288
-1.5 | 0.0103 | 0.00404 | -0.0449 | 2.5495
-1 | 0.083 | 0.00398 | -0.0464 | 20.8543
-0.5 | 0.1556 | 0.00396 | -0.0479 | 39.2929
0 | 0.228 | 0.00397 | -0.0494 | 57.4307
0.5 | 0.301 | 0.00398 | -0.051 | 75.6281
1 | 0.3742 | 0.00402 | -0.0526 | 93.0846
1.5 | 0.4461 | 0.0041 | -0.0539 | 108.8049
2 | 0.5185 | 0.00415 | -0.0552 | 124.9398
2.5 | 0.5904 | 0.00424 | -0.0564 | 139.2453
3 | 0.6562 | 0.00459 | -0.0563 | 142.963
3.5 | 0.697 | 0.00572 | -0.052 | 121.8531
4 | 0.7287 | 0.00677 | -0.046 | 107.6366
4.5 | 0.7422 | 0.00761 | -0.0363 | 97.5296
5 | 0.7593 | 0.00876 | -0.0281 | 86.6781
5.5 | 0.7726 | 0.01033 | -0.0201 | 74.7919
6 | 0.7933 | 0.01195 | -0.0138 | 66.3849
6.5 | 0.825 | 0.01341 | -0.0092 | 61.5213
7 | 0.8634 | 0.01477 | -0.0055 | 58.4563
7.5 | 0.9023 | 0.01618 | -0.0021 | 55.7664
8 | 0.9427 | 0.01764 | 0.0012 | 53.441
9 | 1.0191 | 0.0211 | 0.0079 | 48.2986
9.5 | 1.0571 | 0.02301 | 0.0112 | 45.9409
10 | 1.0927 | 0.02516 | 0.0145 | 43.43
10.5 | 1.1267 | 0.02752 | 0.0179 | 40.9411
11 | 1.1617 | 0.02999 | 0.0212 | 38.7362
11.5 | 1.1918 | 0.03286 | 0.0246 | 36.269
12.5 | 1.2338 | 0.04038 | 0.0312 | 30.5547
13 | 1.2396 | 0.04553 | 0.0342 | 27.226
13.5 | 1.237 | 0.05165 | 0.0365 | 23.9497
14 | 1.222 | 0.05923 | 0.0375 | 20.6314
14.5 | 1.1993 | 0.06811 | 0.037 | 17.6083
15 | 1.1709 | 0.07841 | 0.0344 | 14.933
16 | 1.1096 | 0.10256 | 0.0233 | 10.819
16.5 | 1.0828 | 0.11549 | 0.0157 | 9.3757
17 | 1.059 | 0.12871 | 0.0072 | 8.2278
17.5 | 1.0398 | 0.14171 | -0.0015 | 7.3375
18 | 1.023 | 0.15469 | -0.0103 | 6.6132

## 113. Re 12M Mach 0.00 (1)
BIGFOIL.COM POLAR EXPORT
NACA65-219 a=0.8
NACA65-219 a=0.8 |  |  |  | Cl Max: | 1.513 | at alpha= | 15 | deg
JavaFoil+Calcfoil stall+Eppler ext transition |  |  |  | L/D Max: | 111.722 | at alpha= | 4 | deg
Re: | 12000000 |  |  | Cd Min: | 0.00468 | at alpha= | -1.5 | deg
Mach: | 0 |  |  | Cl=0 at alpha= | -1.6048 | deg
|  |  |  | @ Cl=0.1, Cd= | 0.0047177
|  |  |  | @ Cl=0.4, Cd= | 0.004909
|  |  |  | @ Cl=0.6, Cd= | 0.0061941
alpha (deg) | Cl | Cd | Cm | Cl/Cd
-20 | -1.163 | 0.05087 | 0.002 | -22.853
-19.5 | -1.189 | 0.04222 | 0.001 | -28.156
-19 | -1.207 | 0.03784 | 0 | -31.882
-18.5 | -1.22 | 0.03496 | -0.001 | -34.885
-18 | -1.231 | 0.03214 | -0.002 | -38.296
-17.5 | -1.24 | 0.02921 | -0.002 | -42.46
-17 | -1.246 | 0.02673 | -0.003 | -46.623
-16.5 | -1.248 | 0.02485 | -0.004 | -50.245
-16 | -1.247 | 0.02314 | -0.005 | -53.887
-15.5 | -1.242 | 0.02159 | -0.006 | -57.53
-15 | -1.234 | 0.02009 | -0.007 | -61.433
-14.5 | -1.222 | 0.01882 | -0.008 | -64.949
-14 | -1.206 | 0.01771 | -0.009 | -68.094
-13.5 | -1.188 | 0.01644 | -0.01 | -72.265
-13 | -1.164 | 0.01544 | -0.011 | -75.4
-12.5 | -1.135 | 0.01459 | -0.012 | -77.806
-12 | -1.104 | 0.01372 | -0.013 | -80.465
-11.5 | -1.07 | 0.01301 | -0.014 | -82.201
-11 | -1.033 | 0.01224 | -0.015 | -84.353
-10.5 | -0.993 | 0.0116 | -0.016 | -85.564
-10 | -0.951 | 0.01098 | -0.017 | -86.561
-9.5 | -0.906 | 0.01049 | -0.018 | -86.395
-9 | -0.859 | 0.01002 | -0.02 | -85.705
-8.5 | -0.81 | 0.00959 | -0.021 | -84.46
-8 | -0.758 | 0.00918 | -0.022 | -82.622
-7.5 | -0.706 | 0.00883 | -0.023 | -79.945
-7 | -0.651 | 0.00852 | -0.024 | -76.417
-6.5 | -0.595 | 0.00822 | -0.025 | -72.388
-6 | -0.54 | 0.00807 | -0.026 | -66.876
-5.5 | -0.48 | 0.00778 | -0.027 | -61.671
-5 | -0.42 | 0.00755 | -0.029 | -55.636
-4.5 | -0.359 | 0.00732 | -0.03 | -49.039
-4 | -0.298 | 0.00634 | -0.031 | -46.91
-3.5 | -0.236 | 0.00595 | -0.032 | -39.658
-3 | -0.174 | 0.00564 | -0.033 | -30.838
-2.5 | -0.112 | 0.00532 | -0.034 | -21.005
-2 | -0.049 | 0.00515 | -0.035 | -9.604
-1.5 | 0.013 | 0.00468 | -0.036 | 2.79
-1 | 0.076 | 0.00471 | -0.037 | 16.047
-0.5 | 0.138 | 0.00473 | -0.038 | 29.195
0 | 0.201 | 0.00472 | -0.039 | 42.516
0.5 | 0.263 | 0.00477 | -0.041 | 55.178
1 | 0.326 | 0.00484 | -0.042 | 67.251
1.5 | 0.388 | 0.00489 | -0.043 | 79.355
2 | 0.451 | 0.00499 | -0.044 | 90.262
2.5 | 0.513 | 0.00567 | -0.045 | 90.439
3 | 0.575 | 0.00596 | -0.046 | 96.591
3.5 | 0.638 | 0.00655 | -0.047 | 97.302
4 | 0.693 | 0.0062 | -0.048 | 111.722
4.5 | 0.751 | 0.00735 | -0.049 | 102.156
5 | 0.808 | 0.00782 | -0.05 | 103.415
5.5 | 0.864 | 0.00922 | -0.051 | 93.617
6 | 0.92 | 0.0096 | -0.051 | 95.775
6.5 | 0.975 | 0.00999 | -0.052 | 97.508
7 | 1.028 | 0.01042 | -0.053 | 98.7
7.5 | 1.08 | 0.01085 | -0.054 | 99.531
8 | 1.131 | 0.01129 | -0.055 | 100.125
8.5 | 1.179 | 0.01181 | -0.056 | 99.811
9 | 1.224 | 0.01233 | -0.057 | 99.255
9.5 | 1.267 | 0.01286 | -0.058 | 98.494
10 | 1.306 | 0.01339 | -0.059 | 97.524
10.5 | 1.343 | 0.01403 | -0.06 | 95.707
11 | 1.376 | 0.01471 | -0.061 | 93.553
11.5 | 1.407 | 0.01531 | -0.061 | 91.855
12 | 1.433 | 0.01609 | -0.062 | 89.083
12.5 | 1.456 | 0.01685 | -0.063 | 86.406
13 | 1.475 | 0.01774 | -0.064 | 83.181
13.5 | 1.49 | 0.01897 | -0.065 | 78.562
14 | 1.502 | 0.01992 | -0.065 | 75.389
14.5 | 1.509 | 0.02112 | -0.066 | 71.459
15 | 1.513 | 0.02218 | -0.067 | 68.227
15.5 | 1.511 | 0.02356 | -0.068 | 64.119
16 | 1.502 | 0.02529 | -0.068 | 59.37
16.5 | 1.489 | 0.02712 | -0.069 | 54.894
17 | 1.473 | 0.0288 | -0.069 | 51.141
17.5 | 1.453 | 0.03092 | -0.07 | 46.991
18 | 1.43 | 0.03344 | -0.07 | 42.762
18.5 | 1.405 | 0.03599 | -0.071 | 39.029
19 | 1.378 | 0.03848 | -0.071 | 35.796
19.5 | 1.348 | 0.04147 | -0.072 | 32.504
20 | 1.316 | 0.0455 | -0.072 | 28.911

## 114. Re 12M Mach 0.00 (2)
BIGFOIL.COM POLAR EXPORT
NACA65-219 a=0.8
NACA65-219 a=0.8 |  |  |  | Cl Max: | 1.6595 | at alpha= | 20 | deg
XFOIL ncrit=9 |  |  |  | L/D Max: | 117.855 | at alpha= | 2.5 | deg
Re: | 12000000 |  |  | Cd Min: | 0.04828 | at alpha= | 20 | deg
Mach: | 0 |  |  | Cl=0 at alpha= | -1.6044 | deg
|  |  |  | @ Cl=0.1, Cd= | 0.0036906
|  |  |  | @ Cl=0.4, Cd= | 0.0038173
|  |  |  | @ Cl=0.6, Cd= | 0.0059224
alpha (deg) | Cl | Cd | Cm | Cl/Cd
-20 | -1.484 | 0.03571 | -0.0697 | -41.557
-19.5 | -1.4695 | 0.03312 | -0.0684 | -44.369
-19 | -1.4508 | 0.03064 | -0.0676 | -47.3499
-18.5 | -1.4309 | 0.02833 | -0.0666 | -50.5083
-18 | -1.4117 | 0.02606 | -0.0653 | -54.1711
-17.5 | -1.3884 | 0.02416 | -0.064 | -57.4669
-17 | -1.3631 | 0.02248 | -0.0627 | -60.6361
-16.5 | -1.3382 | 0.02087 | -0.061 | -64.1207
-16 | -1.3112 | 0.01943 | -0.0594 | -67.4833
-15.5 | -1.2826 | 0.01813 | -0.0577 | -70.7446
-15 | -1.2536 | 0.01688 | -0.0559 | -74.2654
-14.5 | -1.2224 | 0.01579 | -0.0542 | -77.4161
-14 | -1.1917 | 0.01471 | -0.0522 | -81.0129
-13.5 | -1.161 | 0.01369 | -0.05 | -84.8064
-13 | -1.1307 | 0.01275 | -0.0476 | -88.6824
-12.5 | -1.1014 | 0.01184 | -0.0447 | -93.0236
-12 | -1.0696 | 0.01116 | -0.0419 | -95.8423
-11.5 | -1.0399 | 0.01057 | -0.0383 | -98.3822
-11 | -1.0105 | 0.01017 | -0.0341 | -99.3609
-10.5 | -0.9659 | 0.0098 | -0.0328 | -98.5612
-10 | -0.9191 | 0.00944 | -0.0319 | -97.3623
-9.5 | -0.8707 | 0.00906 | -0.0312 | -96.1038
-9 | -0.8205 | 0.00873 | -0.0309 | -93.9863
-8.5 | -0.7682 | 0.00843 | -0.0308 | -91.1269
-8 | -0.7147 | 0.00818 | -0.031 | -87.3716
-7.5 | -0.6609 | 0.00789 | -0.0312 | -83.7643
-7 | -0.6063 | 0.00763 | -0.0315 | -79.4626
-6.5 | -0.5506 | 0.00742 | -0.0321 | -74.2049
-6 | -0.4948 | 0.00717 | -0.0326 | -69.0098
-5.5 | -0.4382 | 0.00696 | -0.0332 | -62.9598
-5 | -0.3815 | 0.00675 | -0.0339 | -56.5185
-4.5 | -0.325 | 0.00648 | -0.0346 | -50.1543
-4 | -0.2691 | 0.00613 | -0.0351 | -43.8989
-3.5 | -0.2128 | 0.00579 | -0.0358 | -36.753
-3 | -0.1565 | 0.00544 | -0.0365 | -28.7684
-2.5 | -0.0998 | 0.00503 | -0.0372 | -19.841
-2 | -0.0436 | 0.00453 | -0.038 | -9.6247
-1.5 | 0.0115 | 0.00387 | -0.0386 | 2.9716
-1 | 0.0706 | 0.00371 | -0.0398 | 19.0296
-0.5 | 0.1313 | 0.00367 | -0.0411 | 35.7766
0 | 0.1916 | 0.0037 | -0.0424 | 51.7838
0.5 | 0.252 | 0.00369 | -0.0436 | 68.2927
1 | 0.3121 | 0.00375 | -0.0449 | 83.2267
1.5 | 0.3721 | 0.00378 | -0.0461 | 98.4392
2 | 0.432 | 0.00386 | -0.0473 | 111.9171
2.5 | 0.4891 | 0.00415 | -0.048 | 117.8554
3 | 0.5379 | 0.00495 | -0.0474 | 108.6667
3.5 | 0.5844 | 0.00578 | -0.0464 | 101.1073
4 | 0.6359 | 0.00625 | -0.0461 | 101.744
4.5 | 0.6854 | 0.00677 | -0.0455 | 101.2408
5 | 0.7339 | 0.00725 | -0.0447 | 101.2276
5.5 | 0.7802 | 0.00776 | -0.0435 | 100.5412
6 | 0.8255 | 0.00824 | -0.0421 | 100.182
6.5 | 0.8709 | 0.00864 | -0.0407 | 100.7986
7 | 0.9124 | 0.00898 | -0.0385 | 101.6036
7.5 | 0.9437 | 0.00936 | -0.0343 | 100.8226
8 | 0.9788 | 0.00983 | -0.0311 | 99.5727
8.5 | 1.0155 | 0.01032 | -0.0285 | 98.4012
9 | 1.0502 | 0.01094 | -0.0256 | 95.9963
9.5 | 1.0868 | 0.01155 | -0.0233 | 94.0952
10 | 1.1224 | 0.01224 | -0.0209 | 91.6993
10.5 | 1.155 | 0.01308 | -0.0182 | 88.3028
11 | 1.1887 | 0.01395 | -0.0159 | 85.2115
11.5 | 1.2228 | 0.01484 | -0.0138 | 82.3989
12 | 1.2553 | 0.01585 | -0.0116 | 79.1987
12.5 | 1.2867 | 0.01696 | -0.0094 | 75.8667
13 | 1.3153 | 0.01826 | -0.0071 | 72.0318
13.5 | 1.3438 | 0.01964 | -0.005 | 68.4216
14 | 1.372 | 0.02111 | -0.003 | 64.9929
14.5 | 1.4005 | 0.02263 | -0.0012 | 61.8869
15 | 1.4291 | 0.02419 | 0.0004 | 59.0781
15.5 | 1.4568 | 0.02589 | 0.0019 | 56.2688
16 | 1.4815 | 0.02784 | 0.0035 | 53.2148
16.5 | 1.506 | 0.02988 | 0.0049 | 50.4016
17 | 1.5276 | 0.03219 | 0.0063 | 47.4557
17.5 | 1.549 | 0.0345 | 0.0076 | 44.8986
18 | 1.5853 | 0.03692 | 0.0057 | 42.9388
18.5 | 1.6096 | 0.03962 | 0.0058 | 40.6259
19 | 1.6237 | 0.04241 | 0.0076 | 38.2858
19.5 | 1.6403 | 0.0454 | 0.0085 | 36.13
20 | 1.6595 | 0.04828 | 0.0091 | 34.3724

## 115. Re 12M Mach 0.10 (1)
BIGFOIL.COM POLAR EXPORT
NACA65-219 a=0.8
NACA65-219 a=0.8 |  |  |  | Cl Max: | 1.497 | at alpha= | 15 | deg
JavaFoil+Calcfoil stall+Eppler ext transition |  |  |  | L/D Max: | 102.925 | at alpha= | 5 | deg
Re: | 12000000 |  |  | Cd Min: | 0.00471 | at alpha= | -1 | deg
Mach: | 0.1 |  |  | Cl=0 at alpha= | -1.6032 | deg
|  |  |  | @ Cl=0.1, Cd= | 0.0047214
|  |  |  | @ Cl=0.4, Cd= | 0.0049179
|  |  |  | @ Cl=0.6, Cd= | 0.006209
alpha (deg) | Cl | Cd | Cm | Cl/Cd
-20 | -1.108 | 0.05656 | 0.002 | -19.598
-19.5 | -1.138 | 0.0477 | 0.001 | -23.849
-19 | -1.162 | 0.04114 | 0 | -28.257
-18.5 | -1.182 | 0.03682 | -0.001 | -32.106
-18 | -1.198 | 0.03356 | -0.002 | -35.693
-17.5 | -1.211 | 0.0304 | -0.002 | -39.841
-17 | -1.221 | 0.0277 | -0.003 | -44.081
-16.5 | -1.227 | 0.02565 | -0.004 | -47.822
-16 | -1.229 | 0.02381 | -0.005 | -51.6
-15.5 | -1.227 | 0.02216 | -0.006 | -55.371
-15 | -1.222 | 0.02057 | -0.007 | -59.408
-14.5 | -1.212 | 0.01922 | -0.008 | -63.081
-14 | -1.199 | 0.01815 | -0.009 | -66.023
-13.5 | -1.182 | 0.0168 | -0.01 | -70.373
-13 | -1.16 | 0.01574 | -0.011 | -73.672
-12.5 | -1.133 | 0.01487 | -0.012 | -76.174
-12 | -1.103 | 0.01393 | -0.013 | -79.163
-11.5 | -1.069 | 0.01321 | -0.014 | -80.98
-11 | -1.033 | 0.01243 | -0.015 | -83.102
-10.5 | -0.994 | 0.01176 | -0.016 | -84.519
-10 | -0.952 | 0.01113 | -0.017 | -85.522
-9.5 | -0.908 | 0.01061 | -0.019 | -85.564
-9 | -0.861 | 0.01011 | -0.02 | -85.145
-8.5 | -0.812 | 0.00967 | -0.021 | -84.012
-8 | -0.761 | 0.00925 | -0.022 | -82.271
-7.5 | -0.708 | 0.00891 | -0.023 | -79.48
-7 | -0.654 | 0.00858 | -0.024 | -76.196
-6.5 | -0.598 | 0.00827 | -0.025 | -72.277
-6 | -0.541 | 0.0075 | -0.026 | -72.085
-5.5 | -0.482 | 0.00788 | -0.028 | -61.234
-5 | -0.422 | 0.00761 | -0.029 | -55.473
-4.5 | -0.361 | 0.00741 | -0.03 | -48.716
-4 | -0.299 | 0.00641 | -0.031 | -46.657
-3.5 | -0.237 | 0.00601 | -0.032 | -39.445
-3 | -0.175 | 0.0057 | -0.033 | -30.681
-2.5 | -0.112 | 0.00533 | -0.034 | -21.052
-2 | -0.05 | 0.00511 | -0.035 | -9.721
-1.5 | 0.013 | 0.00473 | -0.036 | 2.777
-1 | 0.076 | 0.00471 | -0.037 | 16.113
-0.5 | 0.139 | 0.00474 | -0.039 | 29.304
0 | 0.202 | 0.00476 | -0.04 | 42.367
0.5 | 0.265 | 0.00478 | -0.041 | 55.39
1 | 0.327 | 0.00486 | -0.042 | 67.407
1.5 | 0.39 | 0.00491 | -0.043 | 79.511
2 | 0.453 | 0.00496 | -0.044 | 91.312
2.5 | 0.516 | 0.00569 | -0.045 | 90.658
3 | 0.578 | 0.00601 | -0.046 | 96.244
3.5 | 0.641 | 0.00658 | -0.047 | 97.421
4 | 0.696 | 0.00688 | -0.048 | 101.157
4.5 | 0.754 | 0.00737 | -0.049 | 102.275
5 | 0.812 | 0.00789 | -0.05 | 102.925
5.5 | 0.867 | 0.00927 | -0.051 | 93.601
6 | 0.924 | 0.00966 | -0.052 | 95.593
6.5 | 0.979 | 0.01006 | -0.053 | 97.263
7 | 1.032 | 0.01052 | -0.054 | 98.098
7.5 | 1.084 | 0.01095 | -0.055 | 99.051
8 | 1.135 | 0.01142 | -0.055 | 99.387
8.5 | 1.183 | 0.01193 | -0.056 | 99.177
9 | 1.228 | 0.01246 | -0.057 | 98.533
9.5 | 1.27 | 0.013 | -0.058 | 97.68
10 | 1.309 | 0.01357 | -0.059 | 96.49
10.5 | 1.345 | 0.0142 | -0.06 | 94.693
11 | 1.377 | 0.0149 | -0.061 | 92.429
11.5 | 1.406 | 0.01558 | -0.062 | 90.248
12 | 1.431 | 0.01632 | -0.063 | 87.718
12.5 | 1.453 | 0.01711 | -0.063 | 84.913
13 | 1.47 | 0.01812 | -0.064 | 81.114
13.5 | 1.483 | 0.01931 | -0.065 | 76.784
14 | 1.491 | 0.02044 | -0.066 | 72.97
14.5 | 1.496 | 0.02164 | -0.066 | 69.132
15 | 1.497 | 0.02267 | -0.067 | 66.051
15.5 | 1.49 | 0.02444 | -0.068 | 60.972
16 | 1.478 | 0.02597 | -0.068 | 56.913
16.5 | 1.461 | 0.02791 | -0.069 | 52.331
17 | 1.44 | 0.02971 | -0.07 | 48.483
17.5 | 1.417 | 0.03139 | -0.07 | 45.163
18 | 1.389 | 0.03397 | -0.071 | 40.898
18.5 | 1.358 | 0.03751 | -0.071 | 36.197
19 | 1.325 | 0.04039 | -0.071 | 32.811
19.5 | 1.291 | 0.04373 | -0.072 | 29.511
20 | 1.253 | 0.04834 | -0.072 | 25.916

## 116. Re 12M Mach 0.10 (2)
BIGFOIL.COM POLAR EXPORT
NACA65-219 a=0.8
NACA65-219 a=0.8 |  |  |  | Cl Max: | 1.6558 | at alpha= | 20 | deg
XFOIL ncrit=9 |  |  |  | L/D Max: | 118.627 | at alpha= | 2.5 | deg
Re: | 12000000 |  |  | Cd Min: | 0.05055 | at alpha= | 20 | deg
Mach: | 0.1 |  |  | Cl=0 at alpha= | -1.6038 | deg
|  |  |  | @ Cl=0.1, Cd= | 0.0036958
|  |  |  | @ Cl=0.4, Cd= | 0.0038138
|  |  |  | @ Cl=0.6, Cd= | 0.0059044
alpha (deg) | Cl | Cd | Cm | Cl/Cd
-20 | -1.4806 | 0.03757 | -0.0725 | -39.4091
-19 | -1.4461 | 0.03237 | -0.0705 | -44.6741
-18.5 | -1.4274 | 0.02983 | -0.0694 | -47.8512
-18 | -1.4092 | 0.02736 | -0.0682 | -51.5058
-17.5 | -1.3869 | 0.02527 | -0.0668 | -54.8833
-17 | -1.3629 | 0.0234 | -0.0654 | -58.2436
-16.5 | -1.3385 | 0.02167 | -0.0637 | -61.7674
-16 | -1.312 | 0.02014 | -0.0619 | -65.144
-15.5 | -1.2837 | 0.01874 | -0.0602 | -68.5005
-15 | -1.2547 | 0.01743 | -0.0583 | -71.9851
-14.5 | -1.2235 | 0.01628 | -0.0565 | -75.1536
-14 | -1.1921 | 0.01517 | -0.0545 | -78.5827
-13.5 | -1.1599 | 0.01416 | -0.0525 | -81.9138
-13 | -1.1298 | 0.01312 | -0.05 | -86.1128
-12.5 | -1.1004 | 0.01215 | -0.0471 | -90.5679
-12 | -1.068 | 0.0114 | -0.0444 | -93.6842
-11.5 | -1.037 | 0.01075 | -0.041 | -96.4651
-11 | -1.0093 | 0.01025 | -0.0366 | -98.4683
-10.5 | -0.9693 | 0.00989 | -0.0342 | -98.0081
-10 | -0.9225 | 0.00953 | -0.0331 | -96.7996
-9.5 | -0.8745 | 0.00914 | -0.0322 | -95.6783
-9 | -0.8245 | 0.00879 | -0.0317 | -93.7998
-8.5 | -0.7722 | 0.00848 | -0.0315 | -91.0613
-8 | -0.7186 | 0.00822 | -0.0316 | -87.4209
-7.5 | -0.6644 | 0.00794 | -0.0318 | -83.6776
-7 | -0.6096 | 0.00766 | -0.032 | -79.5822
-6.5 | -0.5537 | 0.00745 | -0.0325 | -74.3221
-6 | -0.4974 | 0.0072 | -0.033 | -69.0833
-5.5 | -0.4405 | 0.00698 | -0.0336 | -63.1089
-5 | -0.3835 | 0.00678 | -0.0342 | -56.5634
-4.5 | -0.3266 | 0.00651 | -0.0349 | -50.169
-4 | -0.2705 | 0.00614 | -0.0354 | -44.0554
-3.5 | -0.2139 | 0.00581 | -0.036 | -36.8158
-3 | -0.1573 | 0.00545 | -0.0367 | -28.8624
-2.5 | -0.1003 | 0.00504 | -0.0375 | -19.9008
-2 | -0.0439 | 0.00453 | -0.0382 | -9.6909
-1.5 | 0.0115 | 0.00388 | -0.0388 | 2.9639
-1 | 0.071 | 0.00371 | -0.04 | 19.1375
-0.5 | 0.1322 | 0.00368 | -0.0413 | 35.9239
0 | 0.1928 | 0.0037 | -0.0426 | 52.1081
0.5 | 0.2536 | 0.00369 | -0.0439 | 68.7263
1 | 0.3141 | 0.00376 | -0.0451 | 83.5372
1.5 | 0.3745 | 0.00378 | -0.0464 | 99.0741
2 | 0.4348 | 0.00386 | -0.0476 | 112.6425
2.5 | 0.4923 | 0.00415 | -0.0483 | 118.6265
3 | 0.5413 | 0.00494 | -0.0476 | 109.5749
3.5 | 0.5877 | 0.00579 | -0.0465 | 101.5026
4 | 0.6393 | 0.00627 | -0.0462 | 101.9617
4.5 | 0.6887 | 0.0068 | -0.0455 | 101.2794
5 | 0.737 | 0.00729 | -0.0446 | 101.0974
5.5 | 0.7829 | 0.00781 | -0.0432 | 100.2433
6 | 0.8277 | 0.0083 | -0.0416 | 99.7229
6.5 | 0.8725 | 0.0087 | -0.04 | 100.2874
7 | 0.9085 | 0.00902 | -0.0366 | 100.7206
7.5 | 0.9416 | 0.00947 | -0.0327 | 99.4298
8 | 0.978 | 0.00996 | -0.0298 | 98.1928
8.5 | 1.0145 | 0.01048 | -0.027 | 96.8034
9 | 1.0497 | 0.01113 | -0.0243 | 94.3127
9.5 | 1.0866 | 0.01176 | -0.0219 | 92.398
10 | 1.1221 | 0.0125 | -0.0194 | 89.768
10.5 | 1.1547 | 0.01339 | -0.0167 | 86.236
11 | 1.1882 | 0.0143 | -0.0143 | 83.0909
11.5 | 1.2221 | 0.01526 | -0.0121 | 80.0852
12 | 1.2545 | 0.01633 | -0.0099 | 76.8218
12.5 | 1.2861 | 0.0175 | -0.0077 | 73.4914
13 | 1.3147 | 0.01886 | -0.0054 | 69.7084
13.5 | 1.3437 | 0.02027 | -0.0032 | 66.2901
14 | 1.3735 | 0.02173 | -0.0014 | 63.2075
14.5 | 1.4018 | 0.02333 | 0.0005 | 60.0857
15 | 1.4293 | 0.02505 | 0.0022 | 57.0579
15.5 | 1.4556 | 0.02693 | 0.0038 | 54.0512
16 | 1.4805 | 0.02896 | 0.0054 | 51.1222
16.5 | 1.5065 | 0.03098 | 0.0068 | 48.6281
17 | 1.5283 | 0.03338 | 0.0082 | 45.7849
17.5 | 1.5487 | 0.03589 | 0.0096 | 43.1513
18 | 1.584 | 0.03851 | 0.0077 | 41.1322
18.5 | 1.6169 | 0.04136 | 0.0063 | 39.0933
19 | 1.6246 | 0.04395 | 0.0097 | 36.9647
19.5 | 1.6403 | 0.04717 | 0.0106 | 34.7742
20 | 1.6558 | 0.05055 | 0.0112 | 32.7557

## 117. Re 12M Mach 0.25 (1)
BIGFOIL.COM POLAR EXPORT
NACA65-219 a=0.8
NACA65-219 a=0.8 |  |  |  | Cl Max: | 1.419 | at alpha= | 13 | deg
JavaFoil+Calcfoil stall+Eppler ext transition |  |  |  | L/D Max: | 101.835 | at alpha= | 5 | deg
Re: | 12000000 |  |  | Cd Min: | 0.00473 | at alpha= | -1.5 | deg
Mach: | 0.25 |  |  | Cl=0 at alpha= | -1.6016 | deg
|  |  |  | @ Cl=0.1, Cd= | 0.0047701
|  |  |  | @ Cl=0.4, Cd= | 0.0049691
|  |  |  | @ Cl=0.6, Cd= | 0.0062274
alpha (deg) | Cl | Cd | Cm | Cl/Cd
-19 | -0.725 | 0.14374 | 0 | -5.041
-18.5 | -0.779 | 0.12394 | 0 | -6.285
-18 | -0.82 | 0.11922 | -0.001 | -6.874
-17.5 | -0.933 | 0.05582 | -0.002 | -16.709
-17 | -0.995 | 0.03952 | -0.003 | -25.175
-16.5 | -1.038 | 0.03287 | -0.004 | -31.572
-16 | -1.069 | 0.02972 | -0.005 | -35.977
-15.5 | -1.096 | 0.02657 | -0.006 | -41.242
-15 | -1.115 | 0.02425 | -0.007 | -45.954
-14.5 | -1.127 | 0.02209 | -0.008 | -51.045
-14 | -1.133 | 0.02054 | -0.009 | -55.172
-13.5 | -1.132 | 0.01909 | -0.01 | -59.315
-13 | -1.122 | 0.01781 | -0.011 | -63.039
-12.5 | -1.106 | 0.01664 | -0.012 | -66.464
-12 | -1.085 | 0.01544 | -0.013 | -70.284
-11.5 | -1.06 | 0.0143 | -0.015 | -74.156
-11 | -1.03 | 0.01351 | -0.016 | -76.227
-10.5 | -0.996 | 0.01277 | -0.017 | -78.004
-10 | -0.958 | 0.01201 | -0.018 | -79.74
-9.5 | -0.917 | 0.01131 | -0.019 | -81.035
-9 | -0.872 | 0.01074 | -0.02 | -81.219
-8.5 | -0.824 | 0.0102 | -0.021 | -80.801
-8 | -0.774 | 0.0097 | -0.022 | -79.795
-7.5 | -0.722 | 0.00928 | -0.024 | -77.725
-7 | -0.667 | 0.0089 | -0.025 | -74.94
-6.5 | -0.61 | 0.00856 | -0.026 | -71.289
-6 | -0.552 | 0.00824 | -0.027 | -67.043
-5.5 | -0.493 | 0.00749 | -0.028 | -65.798
-5 | -0.433 | 0.00784 | -0.029 | -55.266
-4.5 | -0.37 | 0.00753 | -0.031 | -49.187
-4 | -0.307 | 0.00658 | -0.032 | -46.709
-3.5 | -0.244 | 0.00616 | -0.033 | -39.531
-3 | -0.18 | 0.00577 | -0.034 | -31.127
-2.5 | -0.115 | 0.00543 | -0.035 | -21.23
-2 | -0.051 | 0.00521 | -0.036 | -9.807
-1.5 | 0.013 | 0.00473 | -0.037 | 2.85
-1 | 0.078 | 0.00476 | -0.038 | 16.388
-0.5 | 0.143 | 0.00479 | -0.04 | 29.8
0 | 0.207 | 0.00481 | -0.041 | 43.051
0.5 | 0.272 | 0.00482 | -0.042 | 56.34
1 | 0.336 | 0.00491 | -0.043 | 68.517
1.5 | 0.401 | 0.00497 | -0.044 | 80.687
2 | 0.465 | 0.00503 | -0.045 | 92.54
2.5 | 0.53 | 0.0058 | -0.046 | 91.371
3 | 0.594 | 0.00619 | -0.047 | 96.04
3.5 | 0.655 | 0.00657 | -0.048 | 99.784
4 | 0.713 | 0.00706 | -0.049 | 100.969
4.5 | 0.773 | 0.00764 | -0.05 | 101.145
5 | 0.832 | 0.00817 | -0.051 | 101.835
5.5 | 0.888 | 0.00963 | -0.052 | 92.212
6 | 0.945 | 0.01006 | -0.053 | 93.998
6.5 | 1.001 | 0.01055 | -0.054 | 94.88
7 | 1.055 | 0.01102 | -0.055 | 95.753
7.5 | 1.107 | 0.0115 | -0.056 | 96.291
8 | 1.157 | 0.01203 | -0.057 | 96.128
8.5 | 1.204 | 0.0126 | -0.058 | 95.547
9 | 1.246 | 0.01321 | -0.059 | 94.351
9.5 | 1.285 | 0.01384 | -0.06 | 92.83
10 | 1.32 | 0.01451 | -0.061 | 90.968
10.5 | 1.35 | 0.01522 | -0.061 | 88.716
11 | 1.375 | 0.01604 | -0.062 | 85.73
11.5 | 1.395 | 0.01687 | -0.063 | 82.708
12 | 1.409 | 0.01771 | -0.064 | 79.583
12.5 | 1.417 | 0.01885 | -0.065 | 75.185
13 | 1.419 | 0.02002 | -0.066 | 70.865
13.5 | 1.414 | 0.02137 | -0.066 | 66.14
14 | 1.402 | 0.02278 | -0.067 | 61.538
14.5 | 1.382 | 0.02481 | -0.068 | 55.69
15 | 1.355 | 0.02696 | -0.068 | 50.256
15.5 | 1.319 | 0.02863 | -0.069 | 46.092
16 | 1.273 | 0.031 | -0.07 | 41.06
16.5 | 1.216 | 0.0349 | -0.07 | 34.842
17 | 1.155 | 0.03867 | -0.07 | 29.858
17.5 | 1.083 | 0.04532 | -0.07 | 23.895
18 | 1.006 | 0.05339 | -0.069 | 18.849

## 118. Re 12M Mach 0.25 (2)
BIGFOIL.COM POLAR EXPORT
NACA65-219 a=0.8
NACA65-219 a=0.8 |  |  |  | Cl Max: | 1.6347 | at alpha= | 20 | deg
XFOIL ncrit=9 |  |  |  | L/D Max: | 124.537 | at alpha= | 2.5 | deg
Re: | 12000000 |  |  | Cd Min: | 0.0637 | at alpha= | 20 | deg
Mach: | 0.25 |  |  | Cl=0 at alpha= | -1.6002 | deg
|  |  |  | @ Cl=0.1, Cd= | 0.0037132
|  |  |  | @ Cl=0.4, Cd= | 0.0038237
|  |  |  | @ Cl=0.6, Cd= | 0.0056889
alpha (deg) | Cl | Cd | Cm | Cl/Cd
-20 | -1.4456 | 0.05051 | -0.0852 | -28.6201
-19.5 | -1.4379 | 0.04629 | -0.0845 | -31.0629
-19 | -1.4251 | 0.04232 | -0.0842 | -33.6744
-18.5 | -1.4093 | 0.03873 | -0.0835 | -36.3878
-18 | -1.3917 | 0.03545 | -0.0826 | -39.2581
-17.5 | -1.3739 | 0.03233 | -0.0813 | -42.4961
-17 | -1.3552 | 0.02948 | -0.0797 | -45.9701
-16.5 | -1.3309 | 0.02711 | -0.078 | -49.0926
-16 | -1.3074 | 0.02487 | -0.076 | -52.5694
-15.5 | -1.2816 | 0.02286 | -0.0738 | -56.063
-15 | -1.254 | 0.02108 | -0.0716 | -59.4877
-14.5 | -1.2245 | 0.01947 | -0.0692 | -62.8916
-14 | -1.194 | 0.01798 | -0.0668 | -66.4071
-13.5 | -1.1614 | 0.01664 | -0.0644 | -69.7957
-13 | -1.1275 | 0.01543 | -0.062 | -73.0719
-12.5 | -1.0958 | 0.01419 | -0.0592 | -77.2234
-12 | -1.0623 | 0.0131 | -0.0565 | -81.0916
-11.5 | -1.0296 | 0.01209 | -0.0534 | -85.1613
-11 | -0.9948 | 0.01125 | -0.0503 | -88.4267
-10.5 | -0.9612 | 0.01055 | -0.0467 | -91.109
-10 | -0.931 | 0.00998 | -0.042 | -93.2866
-9.5 | -0.8913 | 0.00962 | -0.0387 | -92.6507
-9 | -0.8434 | 0.00919 | -0.0371 | -91.7737
-8.5 | -0.7923 | 0.0088 | -0.0359 | -90.0341
-8 | -0.7385 | 0.00849 | -0.0353 | -86.9847
-7.5 | -0.6827 | 0.0082 | -0.0351 | -83.2561
-7 | -0.6271 | 0.00789 | -0.0349 | -79.4804
-6.5 | -0.5699 | 0.00762 | -0.0349 | -74.79
-6 | -0.5116 | 0.00738 | -0.0352 | -69.3225
-5.5 | -0.4534 | 0.00713 | -0.0356 | -63.5905
-5 | -0.3945 | 0.00691 | -0.0361 | -57.0912
-4.5 | -0.3355 | 0.00664 | -0.0366 | -50.5271
-4 | -0.2778 | 0.00628 | -0.037 | -44.2357
-3.5 | -0.2201 | 0.00591 | -0.0374 | -37.242
-3 | -0.1616 | 0.00553 | -0.0381 | -29.2224
-2.5 | -0.1033 | 0.00508 | -0.0387 | -20.3346
-2 | -0.0455 | 0.00455 | -0.0394 | -10
-1.5 | 0.0114 | 0.00389 | -0.04 | 2.9306
-1 | 0.0734 | 0.00373 | -0.0412 | 19.6783
-0.5 | 0.1367 | 0.00369 | -0.0426 | 37.0461
0 | 0.1996 | 0.00372 | -0.0439 | 53.6559
0.5 | 0.2625 | 0.00371 | -0.0453 | 70.7547
1 | 0.3251 | 0.00378 | -0.0465 | 86.0053
1.5 | 0.3878 | 0.00381 | -0.0478 | 101.7848
2 | 0.4502 | 0.00388 | -0.0491 | 116.0309
2.5 | 0.5106 | 0.0041 | -0.0499 | 124.5366
3 | 0.5608 | 0.00491 | -0.0491 | 114.2159
3.5 | 0.6066 | 0.00582 | -0.0475 | 104.2268
4 | 0.6574 | 0.00637 | -0.0466 | 103.2025
4.5 | 0.7063 | 0.00694 | -0.0454 | 101.7723
5 | 0.7525 | 0.00751 | -0.0436 | 100.1997
5.5 | 0.7962 | 0.00806 | -0.0413 | 98.7841
6 | 0.8332 | 0.00856 | -0.0377 | 97.3364
6.5 | 0.862 | 0.00906 | -0.0324 | 95.1435
7 | 0.8981 | 0.00959 | -0.0289 | 93.6496
7.5 | 0.9353 | 0.01018 | -0.0257 | 91.8762
8 | 0.9743 | 0.01079 | -0.023 | 90.2966
8.5 | 1.0113 | 0.0115 | -0.0201 | 87.9391
9 | 1.0485 | 0.01229 | -0.0173 | 85.3133
9.5 | 1.0855 | 0.01314 | -0.0147 | 82.6104
10 | 1.12 | 0.01414 | -0.0119 | 79.2079
10.5 | 1.1537 | 0.01526 | -0.0091 | 75.6029
11 | 1.1889 | 0.01636 | -0.0066 | 72.6711
11.5 | 1.2225 | 0.01761 | -0.0041 | 69.4208
12 | 1.254 | 0.01902 | -0.0015 | 65.9306
12.5 | 1.2842 | 0.02061 | 0.001 | 62.3096
13 | 1.3135 | 0.02233 | 0.0035 | 58.8222
13.5 | 1.3437 | 0.02409 | 0.0057 | 55.7783
14 | 1.3739 | 0.02593 | 0.0077 | 52.985
14.5 | 1.4028 | 0.02795 | 0.0097 | 50.1896
15 | 1.4303 | 0.03012 | 0.0116 | 47.4867
15.5 | 1.4559 | 0.03252 | 0.0135 | 44.7694
16 | 1.48 | 0.03511 | 0.0152 | 42.1532
16.5 | 1.5027 | 0.03793 | 0.0168 | 39.6177
17 | 1.5262 | 0.04082 | 0.0181 | 37.3885
17.5 | 1.5463 | 0.04402 | 0.0194 | 35.1272
18 | 1.5789 | 0.0472 | 0.0183 | 33.4513
18.5 | 1.5967 | 0.05075 | 0.0195 | 31.4621
19 | 1.6124 | 0.05455 | 0.0204 | 29.5582
19.5 | 1.6256 | 0.05885 | 0.0209 | 27.6228
20 | 1.6347 | 0.0637 | 0.0211 | 25.6625

## 119. Re 12M Mach 0.50 (1)
BIGFOIL.COM POLAR EXPORT
NACA65-219 a=0.8
NACA65-219 a=0.8 |  |  |  | Cl Max: | 1.232 | at alpha= | 8.5 | deg
JavaFoil+Calcfoil stall+Eppler ext transition |  |  |  | L/D Max: | 98.008 | at alpha= | 3 | deg
Re: | 12000000 |  |  | Cd Min: | 0.00501 | at alpha= | -1.5 | deg
Mach: | 0.5 |  |  | Cl=0 at alpha= | -1.6042 | deg
|  |  |  | @ Cl=0.1, Cd= | 0.005019
|  |  |  | @ Cl=0.4, Cd= | 0.0053
|  |  |  | @ Cl=0.6, Cd= | 0.0063436
alpha (deg) | Cl | Cd | Cm | Cl/Cd
-20 | -1.044 | 0.1756 | 0.001 | -5.945
-19.5 | -1.025 | 0.15013 | 0.001 | -6.827
-19 | -0.997 | 0.14313 | 0 | -6.969
-18.5 | -0.964 | 0.14384 | 0 | -6.701
-18 | -0.933 | 0.14013 | -0.001 | -6.657
-17.5 | -0.903 | 0.13642 | -0.002 | -6.623
-17 | -0.89 | 0.1146 | -0.003 | -7.762
-16.5 | -0.86 | 0.10855 | -0.003 | -7.92
-16 | -0.821 | 0.11174 | -0.004 | -7.347
-15.5 | -0.791 | 0.10678 | -0.004 | -7.409
-15 | -0.772 | 0.09991 | -0.006 | -7.728
-14.5 | -0.737 | 0.09926 | -0.006 | -7.429
-14 | -0.799 | 0.0373 | -0.01 | -21.418
-13.5 | -0.781 | 0.02912 | -0.011 | -26.83
-13 | -0.651 | 0.08876 | -0.008 | -7.332
-12.5 | -0.628 | 0.0781 | -0.009 | -8.046
-12 | -0.686 | 0.02561 | -0.015 | -26.807
-11.5 | -0.661 | 0.02183 | -0.016 | -30.264
-11 | -0.632 | 0.0191 | -0.017 | -33.063
-10.5 | -0.506 | 0.06974 | -0.01 | -7.26
-10 | -0.565 | 0.01854 | -0.019 | -30.461
-9.5 | -0.743 | 0.01649 | -0.021 | -45.061
-9 | -0.822 | 0.01489 | -0.022 | -55.189
-8.5 | -0.824 | 0.01343 | -0.023 | -61.368
-8 | -0.8 | 0.01251 | -0.025 | -63.956
-7.5 | -0.762 | 0.01161 | -0.026 | -65.626
-7 | -0.714 | 0.0108 | -0.027 | -66.145
-6.5 | -0.66 | 0.01023 | -0.028 | -64.516
-6 | -0.601 | 0.00965 | -0.03 | -62.309
-5.5 | -0.539 | 0.00918 | -0.031 | -58.702
-5 | -0.474 | 0.00874 | -0.032 | -54.221
-4.5 | -0.407 | 0.00842 | -0.034 | -48.36
-4 | -0.339 | 0.0081 | -0.035 | -41.851
-3.5 | -0.272 | 0.00695 | -0.037 | -39.1
-3 | -0.2 | 0.00632 | -0.038 | -31.727
-2.5 | -0.129 | 0.00582 | -0.039 | -22.141
-2 | -0.057 | 0.00551 | -0.041 | -10.373
-1.5 | 0.015 | 0.00501 | -0.042 | 3.007
-1 | 0.087 | 0.00501 | -0.043 | 17.413
-0.5 | 0.159 | 0.00506 | -0.044 | 31.522
0 | 0.232 | 0.00503 | -0.046 | 46.022
0.5 | 0.304 | 0.00511 | -0.047 | 59.456
1 | 0.376 | 0.00526 | -0.048 | 71.533
1.5 | 0.448 | 0.00538 | -0.049 | 83.311
2 | 0.52 | 0.00546 | -0.051 | 95.318
2.5 | 0.587 | 0.00626 | -0.051 | 93.823
3 | 0.657 | 0.00671 | -0.052 | 98.008
3.5 | 0.726 | 0.00746 | -0.053 | 97.422
4 | 0.788 | 0.00816 | -0.055 | 96.605
4.5 | 0.853 | 0.00899 | -0.056 | 94.931
5 | 0.915 | 0.01093 | -0.057 | 83.704
5.5 | 0.976 | 0.01154 | -0.058 | 84.604
6 | 1.035 | 0.01222 | -0.059 | 84.667
6.5 | 1.089 | 0.01292 | -0.06 | 84.339
7 | 1.139 | 0.0137 | -0.061 | 83.135
7.5 | 1.182 | 0.01452 | -0.062 | 81.424
8 | 1.215 | 0.01551 | -0.063 | 78.343
8.5 | 1.232 | 0.01661 | -0.064 | 74.163
9 | 1.213 | 0.01777 | -0.065 | 68.235
9.5 | 1.112 | 0.01936 | -0.066 | 57.445
10 | 0.785 | 0.02076 | -0.067 | 37.809
10.5 | 0.816 | 0.02294 | -0.068 | 35.543
11 | 0.842 | 0.0262 | -0.068 | 32.139
11.5 | 0.743 | 0.07988 | -0.039 | 9.303
12 | 0.908 | 0.02733 | -0.07 | 33.211
12.5 | 0.934 | 0.03114 | -0.071 | 29.988
13 | 0.947 | 0.03962 | -0.07 | 23.896
13.5 | 0.995 | 0.03355 | -0.072 | 29.658

## 120. Re 12M Mach 0.50 (2)
BIGFOIL.COM POLAR EXPORT
NACA65-219 a=0.8
NACA65-219 a=0.8 |  |  |  | Cl Max: | 1.2625 | at alpha= | 13 | deg
XFOIL ncrit=9 |  |  |  | L/D Max: | 142.386 | at alpha= | 2.5 | deg
Re: | 12000000 |  |  | Cd Min: | 0.15227 | at alpha= | 18 | deg
Mach: | 0.5 |  |  | Cl=0 at alpha= | -1.5881 | deg
|  |  |  | @ Cl=0.1, Cd= | 0.00385
|  |  |  | @ Cl=0.4, Cd= | 0.0039174
|  |  |  | @ Cl=0.6, Cd= | 0.0042272
alpha (deg) | Cl | Cd | Cm | Cl/Cd
-16.5 | -0.7078 | 0.1197 | -0.0657 | -5.9131
-16 | -0.7239 | 0.10755 | -0.0739 | -6.7308
-15.5 | -0.7445 | 0.09508 | -0.0824 | -7.8302
-15 | -0.7638 | 0.08329 | -0.0904 | -9.1704
-14.5 | -0.794 | 0.07114 | -0.0982 | -11.1611
-14 | -0.819 | 0.06083 | -0.1037 | -13.4638
-13.5 | -0.856 | 0.05074 | -0.1075 | -16.8703
-13 | -0.8792 | 0.04288 | -0.1084 | -20.5037
-12.5 | -0.9042 | 0.03582 | -0.1073 | -25.2429
-12 | -0.919 | 0.03022 | -0.1042 | -30.4103
-11.5 | -0.9301 | 0.02539 | -0.0997 | -36.6325
-11 | -0.927 | 0.02174 | -0.0944 | -42.6403
-10.5 | -0.9134 | 0.01886 | -0.089 | -48.4305
-10 | -0.8884 | 0.01664 | -0.0839 | -53.3894
-9.5 | -0.8535 | 0.01489 | -0.0793 | -57.3203
-9 | -0.8149 | 0.01343 | -0.075 | -60.6776
-8.5 | -0.7759 | 0.01205 | -0.0707 | -64.39
-8 | -0.7346 | 0.01089 | -0.0665 | -67.4564
-7.5 | -0.6925 | 0.00993 | -0.0623 | -69.7382
-7 | -0.6548 | 0.00912 | -0.0571 | -71.7982
-6.5 | -0.6158 | 0.00869 | -0.0514 | -70.8631
-6 | -0.5594 | 0.00826 | -0.0488 | -67.724
-5.5 | -0.4976 | 0.0079 | -0.0473 | -62.9873
-5 | -0.4343 | 0.00757 | -0.0463 | -57.3712
-4.5 | -0.3692 | 0.00729 | -0.0458 | -50.6447
-4 | -0.3042 | 0.00695 | -0.0455 | -43.7698
-3.5 | -0.2421 | 0.00643 | -0.0449 | -37.6516
-3 | -0.1792 | 0.00592 | -0.0446 | -30.2703
-2.5 | -0.1165 | 0.00533 | -0.0445 | -21.8574
-2 | -0.0538 | 0.00459 | -0.0445 | -11.7211
-1.5 | 0.0115 | 0.00395 | -0.0451 | 2.9114
-1 | 0.0835 | 0.00385 | -0.0465 | 21.6883
-0.5 | 0.1561 | 0.00385 | -0.048 | 40.5455
0 | 0.2293 | 0.00385 | -0.0497 | 59.5584
0.5 | 0.3023 | 0.00383 | -0.0513 | 78.9295
1 | 0.3746 | 0.0039 | -0.0527 | 96.0513
1.5 | 0.4476 | 0.00395 | -0.0542 | 113.3165
2 | 0.5196 | 0.00404 | -0.0555 | 128.6139
2.5 | 0.5909 | 0.00415 | -0.0565 | 142.3855
3 | 0.6522 | 0.00467 | -0.0558 | 139.6574
3.5 | 0.6884 | 0.00592 | -0.0507 | 116.2838
4 | 0.7232 | 0.00685 | -0.0451 | 105.5766
4.5 | 0.7385 | 0.00761 | -0.0357 | 97.0434
5 | 0.7567 | 0.00874 | -0.0277 | 86.5789
5.5 | 0.7763 | 0.01013 | -0.0206 | 76.6338
6 | 0.7995 | 0.01166 | -0.0145 | 68.5678
6.5 | 0.8362 | 0.01291 | -0.0103 | 64.7715
7 | 0.8753 | 0.0142 | -0.0067 | 61.6408
7.5 | 0.9154 | 0.01557 | -0.0033 | 58.7925
8 | 0.9555 | 0.01701 | 0.0001 | 56.1728
8.5 | 0.9947 | 0.01859 | 0.0036 | 53.5073
9 | 1.0344 | 0.02029 | 0.0068 | 50.9808
9.5 | 1.0719 | 0.02218 | 0.0103 | 48.3273
10 | 1.1087 | 0.02425 | 0.0137 | 45.7196
10.5 | 1.1446 | 0.02647 | 0.0171 | 43.2414
11 | 1.18 | 0.02888 | 0.0205 | 40.8587
11.5 | 1.2115 | 0.03166 | 0.0239 | 38.266
12 | 1.2376 | 0.03492 | 0.0275 | 35.441
12.5 | 1.2571 | 0.03881 | 0.031 | 32.3911
13 | 1.2625 | 0.04389 | 0.0342 | 28.7651
13.5 | 1.2578 | 0.05006 | 0.0368 | 25.1258
14 | 1.2381 | 0.05782 | 0.0381 | 21.413
14.5 | 1.2122 | 0.06684 | 0.0377 | 18.1358
15 | 1.1843 | 0.07701 | 0.0353 | 15.3785
15.5 | 1.1534 | 0.08847 | 0.0309 | 13.0372
16 | 1.1243 | 0.10071 | 0.0248 | 11.1637
16.5 | 1.0981 | 0.11347 | 0.0174 | 9.6774
17 | 1.0743 | 0.12655 | 0.0091 | 8.4891
17.5 | 1.0553 | 0.13945 | 0.0005 | 7.5676
18 | 1.0388 | 0.15227 | -0.0082 | 6.8221

## 121. Re 14M Mach 0.00 (1)
BIGFOIL.COM POLAR EXPORT
NACA65-219 a=0.8
NACA65-219 a=0.8 |  |  |  | Cl Max: | 1.515 | at alpha= | 15 | deg
JavaFoil+Calcfoil stall+Eppler ext transition |  |  |  | L/D Max: | 109.543 | at alpha= | 4 | deg
Re: | 14000000 |  |  | Cd Min: | 0.00469 | at alpha= | -1 | deg
Mach: | 0 |  |  | Cl=0 at alpha= | -1.6048 | deg
|  |  |  | @ Cl=0.1, Cd= | 0.0047016
|  |  |  | @ Cl=0.4, Cd= | 0.0051067
|  |  |  | @ Cl=0.6, Cd= | 0.0064527
alpha (deg) | Cl | Cd | Cm | Cl/Cd
-20 | -1.167 | 0.04823 | 0.002 | -24.188
-19.5 | -1.189 | 0.04163 | 0.001 | -28.574
-19 | -1.209 | 0.0363 | 0 | -33.312
-18.5 | -1.221 | 0.03396 | -0.001 | -35.959
-18 | -1.233 | 0.03089 | -0.002 | -39.928
-17.5 | -1.242 | 0.02837 | -0.002 | -43.77
-17 | -1.248 | 0.02596 | -0.003 | -48.076
-16.5 | -1.25 | 0.02395 | -0.004 | -52.205
-16 | -1.249 | 0.02232 | -0.005 | -55.956
-15.5 | -1.244 | 0.02085 | -0.006 | -59.67
-15 | -1.236 | 0.0194 | -0.007 | -63.703
-14.5 | -1.224 | 0.01827 | -0.008 | -66.963
-14 | -1.208 | 0.01711 | -0.009 | -70.622
-13.5 | -1.19 | 0.01584 | -0.01 | -75.139
-13 | -1.166 | 0.01489 | -0.011 | -78.282
-12.5 | -1.137 | 0.01408 | -0.012 | -80.749
-12 | -1.106 | 0.01325 | -0.013 | -83.502
-11.5 | -1.071 | 0.01259 | -0.014 | -85.134
-11 | -1.034 | 0.01194 | -0.015 | -86.636
-10.5 | -0.994 | 0.01123 | -0.016 | -88.524
-10 | -0.952 | 0.01069 | -0.017 | -89.099
-9.5 | -0.907 | 0.0102 | -0.019 | -88.903
-9 | -0.86 | 0.00976 | -0.02 | -88.087
-8.5 | -0.811 | 0.00933 | -0.021 | -86.929
-8 | -0.759 | 0.00896 | -0.022 | -84.752
-7.5 | -0.706 | 0.0086 | -0.023 | -82.17
-7 | -0.652 | 0.00829 | -0.024 | -78.657
-6.5 | -0.596 | 0.00751 | -0.025 | -79.36
-6 | -0.54 | 0.00788 | -0.026 | -68.427
-5.5 | -0.48 | 0.00763 | -0.027 | -62.894
-5 | -0.42 | 0.00742 | -0.029 | -56.618
-4.5 | -0.359 | 0.00719 | -0.03 | -49.912
-4 | -0.298 | 0.00636 | -0.031 | -46.762
-3.5 | -0.236 | 0.00607 | -0.032 | -38.857
-3 | -0.174 | 0.00577 | -0.033 | -30.116
-2.5 | -0.112 | 0.00548 | -0.034 | -20.398
-2 | -0.049 | 0.00522 | -0.035 | -9.484
-1.5 | 0.013 | 0.00512 | -0.036 | 2.552
-1 | 0.076 | 0.00469 | -0.037 | 16.113
-0.5 | 0.138 | 0.00472 | -0.038 | 29.268
0 | 0.201 | 0.00477 | -0.039 | 42.086
0.5 | 0.263 | 0.00475 | -0.041 | 55.463
1 | 0.326 | 0.00481 | -0.042 | 67.759
1.5 | 0.388 | 0.005 | -0.043 | 77.689
2 | 0.451 | 0.00556 | -0.044 | 80.989
2.5 | 0.513 | 0.00581 | -0.045 | 88.277
3 | 0.575 | 0.00629 | -0.046 | 91.486
3.5 | 0.638 | 0.0067 | -0.047 | 95.229
4 | 0.693 | 0.00632 | -0.048 | 109.543
4.5 | 0.751 | 0.00738 | -0.049 | 101.746
5 | 0.809 | 0.00783 | -0.05 | 103.255
5.5 | 0.864 | 0.00901 | -0.051 | 95.986
6 | 0.921 | 0.00936 | -0.052 | 98.392
6.5 | 0.975 | 0.00976 | -0.053 | 99.908
7 | 1.029 | 0.01016 | -0.053 | 101.271
7.5 | 1.081 | 0.01059 | -0.054 | 102.083
8 | 1.132 | 0.01099 | -0.055 | 102.994
8.5 | 1.18 | 0.01149 | -0.056 | 102.738
9 | 1.225 | 0.012 | -0.057 | 102.123
9.5 | 1.268 | 0.01253 | -0.058 | 101.176
10 | 1.308 | 0.01302 | -0.059 | 100.453
10.5 | 1.344 | 0.01363 | -0.06 | 98.601
11 | 1.378 | 0.01429 | -0.061 | 96.391
11.5 | 1.408 | 0.01493 | -0.061 | 94.288
12 | 1.434 | 0.01562 | -0.062 | 91.833
12.5 | 1.458 | 0.01643 | -0.063 | 88.697
13 | 1.477 | 0.01729 | -0.064 | 85.395
13.5 | 1.492 | 0.01841 | -0.065 | 81.039
14 | 1.503 | 0.01946 | -0.065 | 77.252
14.5 | 1.511 | 0.02055 | -0.066 | 73.499
15 | 1.515 | 0.02166 | -0.067 | 69.936
15.5 | 1.512 | 0.02306 | -0.068 | 65.57
16 | 1.503 | 0.02467 | -0.068 | 60.926
16.5 | 1.491 | 0.02621 | -0.069 | 56.876
17 | 1.475 | 0.02783 | -0.069 | 52.996
17.5 | 1.455 | 0.03024 | -0.07 | 48.1
18 | 1.432 | 0.03227 | -0.07 | 44.386
18.5 | 1.407 | 0.03471 | -0.071 | 40.536
19 | 1.38 | 0.03708 | -0.071 | 37.221
19.5 | 1.349 | 0.04049 | -0.072 | 33.324
20 | 1.318 | 0.04376 | -0.072 | 30.123

## 122. Re 14M Mach 0.00 (2)
BIGFOIL.COM POLAR EXPORT
NACA65-219 a=0.8
NACA65-219 a=0.8 |  |  |  | Cl Max: | 1.7026 | at alpha= | 20 | deg
XFOIL ncrit=9 |  |  |  | L/D Max: | 113.357 | at alpha= | 2.5 | deg
Re: | 14000000 |  |  | Cd Min: | 0.04746 | at alpha= | 20 | deg
Mach: | 0 |  |  | Cl=0 at alpha= | -1.6194 | deg
|  |  |  | @ Cl=0.1, Cd= | 0.0036304
|  |  |  | @ Cl=0.4, Cd= | 0.0037765
|  |  |  | @ Cl=0.6, Cd= | 0.0059692
alpha (deg) | Cl | Cd | Cm | Cl/Cd
-20 | -1.5056 | 0.03434 | -0.0684 | -43.8439
-19.5 | -1.4844 | 0.03203 | -0.0678 | -46.3441
-19 | -1.4635 | 0.02972 | -0.067 | -49.2429
-18.5 | -1.4429 | 0.02747 | -0.066 | -52.5264
-18 | -1.4243 | 0.02521 | -0.0646 | -56.4974
-17.5 | -1.4017 | 0.02332 | -0.0632 | -60.1072
-17 | -1.3778 | 0.02162 | -0.0616 | -63.728
-16.5 | -1.3531 | 0.02004 | -0.0599 | -67.52
-16 | -1.3262 | 0.01862 | -0.0581 | -71.2245
-15.5 | -1.2979 | 0.01733 | -0.0564 | -74.8932
-15 | -1.2682 | 0.01615 | -0.0545 | -78.5263
-14.5 | -1.2367 | 0.01509 | -0.0527 | -81.9549
-14 | -1.2053 | 0.01408 | -0.0507 | -85.6037
-13.5 | -1.1734 | 0.01317 | -0.0486 | -89.0964
-13 | -1.1414 | 0.01231 | -0.0463 | -92.7214
-12.5 | -1.1128 | 0.01145 | -0.0432 | -97.1878
-12 | -1.0819 | 0.01079 | -0.04 | -100.2688
-11.5 | -1.0562 | 0.01024 | -0.0355 | -103.1445
-11 | -1.0192 | 0.00987 | -0.0327 | -103.2624
-10.5 | -0.9732 | 0.00952 | -0.0317 | -102.2269
-10 | -0.9246 | 0.00918 | -0.031 | -100.719
-9.5 | -0.8751 | 0.00885 | -0.0305 | -98.8814
-9 | -0.8243 | 0.00851 | -0.0303 | -96.8625
-8.5 | -0.772 | 0.00822 | -0.0302 | -93.9173
-8 | -0.7181 | 0.00796 | -0.0305 | -90.2136
-7.5 | -0.6635 | 0.00771 | -0.0308 | -86.0571
-7 | -0.6088 | 0.00745 | -0.0312 | -81.7181
-6.5 | -0.5529 | 0.00723 | -0.0317 | -76.473
-6 | -0.4965 | 0.00701 | -0.0323 | -70.8274
-5.5 | -0.4399 | 0.00681 | -0.033 | -64.5962
-5 | -0.3828 | 0.0066 | -0.0337 | -58
-4.5 | -0.3257 | 0.00635 | -0.0345 | -51.2913
-4 | -0.2694 | 0.00605 | -0.0351 | -44.5289
-3.5 | -0.2129 | 0.00574 | -0.0358 | -37.0906
-3 | -0.1558 | 0.00541 | -0.0366 | -28.7985
-2.5 | -0.0987 | 0.00505 | -0.0374 | -19.5446
-2 | -0.0421 | 0.00463 | -0.0382 | -9.0929
-1.5 | 0.0132 | 0.00401 | -0.0388 | 3.2918
-1 | 0.0712 | 0.00364 | -0.0399 | 19.5604
-0.5 | 0.1315 | 0.00362 | -0.0411 | 36.326
0 | 0.1919 | 0.00361 | -0.0424 | 53.1579
0.5 | 0.2521 | 0.00365 | -0.0437 | 69.0685
1 | 0.3125 | 0.00366 | -0.0449 | 85.3825
1.5 | 0.3724 | 0.00373 | -0.0461 | 99.8391
2 | 0.4317 | 0.00383 | -0.0473 | 112.7154
2.5 | 0.4863 | 0.00429 | -0.0476 | 113.3566
3 | 0.5345 | 0.00514 | -0.0469 | 103.9883
3.5 | 0.5833 | 0.00582 | -0.0462 | 100.2234
4 | 0.6348 | 0.00628 | -0.046 | 101.0828
4.5 | 0.6851 | 0.00675 | -0.0455 | 101.4963
5 | 0.7345 | 0.00721 | -0.0448 | 101.8724
5.5 | 0.7823 | 0.00766 | -0.0439 | 102.1279
6 | 0.8291 | 0.00809 | -0.0427 | 102.4845
6.5 | 0.8761 | 0.00845 | -0.0416 | 103.6805
7 | 0.9217 | 0.00879 | -0.0402 | 104.8578
7.5 | 0.9541 | 0.00911 | -0.0362 | 104.7311
8 | 0.9893 | 0.00953 | -0.0329 | 103.809
8.5 | 1.0244 | 0.01004 | -0.0299 | 102.0319
9 | 1.0606 | 0.01058 | -0.0272 | 100.2457
9.5 | 1.0974 | 0.01116 | -0.0248 | 98.3333
10 | 1.1323 | 0.01184 | -0.0223 | 95.6334
10.5 | 1.1653 | 0.01265 | -0.0196 | 92.1186
11 | 1.2001 | 0.01344 | -0.0174 | 89.2932
11.5 | 1.2338 | 0.01432 | -0.0151 | 86.1592
12 | 1.266 | 0.01531 | -0.0129 | 82.6911
12.5 | 1.2972 | 0.0164 | -0.0106 | 79.0976
13 | 1.3256 | 0.01769 | -0.0082 | 74.935
13.5 | 1.3551 | 0.01898 | -0.0061 | 71.3962
14 | 1.3864 | 0.02023 | -0.0043 | 68.5319
14.5 | 1.4153 | 0.0217 | -0.0025 | 65.2212
15 | 1.4428 | 0.02329 | -0.0008 | 61.9493
15.5 | 1.4683 | 0.02508 | 0.001 | 58.5447
16 | 1.4929 | 0.02702 | 0.0027 | 55.2517
16.5 | 1.5186 | 0.02892 | 0.0041 | 52.5104
17 | 1.5419 | 0.03108 | 0.0055 | 49.6107
17.5 | 1.5634 | 0.03343 | 0.0068 | 46.7664
18 | 1.5854 | 0.03571 | 0.008 | 44.3965
18.5 | 1.626 | 0.03824 | 0.0051 | 42.5209
19 | 1.6634 | 0.04108 | 0.0025 | 40.4917
19.5 | 1.6896 | 0.0443 | 0.0014 | 38.14
20 | 1.7026 | 0.04746 | 0.0027 | 35.8744

## 123. Re 14M Mach 0.10 (1)
BIGFOIL.COM POLAR EXPORT
NACA65-219 a=0.8
NACA65-219 a=0.8 |  |  |  | Cl Max: | 1.498 | at alpha= | 14.5 | deg
JavaFoil+Calcfoil stall+Eppler ext transition |  |  |  | L/D Max: | 103.291 | at alpha= | 5 | deg
Re: | 14000000 |  |  | Cd Min: | 0.0047 | at alpha= | -1 | deg
Mach: | 0.1 |  |  | Cl=0 at alpha= | -1.6032 | deg
|  |  |  | @ Cl=0.1, Cd= | 0.0047114
|  |  |  | @ Cl=0.4, Cd= | 0.0050832
|  |  |  | @ Cl=0.6, Cd= | 0.0064262
alpha (deg) | Cl | Cd | Cm | Cl/Cd
-20 | -1.109 | 0.05604 | 0.002 | -19.784
-19.5 | -1.138 | 0.04727 | 0.001 | -24.07
-19 | -1.163 | 0.04065 | 0 | -28.609
-18.5 | -1.184 | 0.03578 | -0.001 | -33.077
-18 | -1.2 | 0.03221 | -0.002 | -37.262
-17.5 | -1.213 | 0.02955 | -0.002 | -41.039
-17 | -1.223 | 0.0269 | -0.003 | -45.452
-16.5 | -1.229 | 0.02472 | -0.004 | -49.705
-16 | -1.231 | 0.02298 | -0.005 | -53.543
-15.5 | -1.229 | 0.02139 | -0.006 | -57.44
-15 | -1.224 | 0.01986 | -0.007 | -61.6
-14.5 | -1.214 | 0.01869 | -0.008 | -64.955
-14 | -1.2 | 0.01754 | -0.009 | -68.416
-13.5 | -1.184 | 0.01627 | -0.01 | -72.758
-13 | -1.162 | 0.01517 | -0.011 | -76.602
-12.5 | -1.135 | 0.01434 | -0.012 | -79.141
-12 | -1.104 | 0.01354 | -0.013 | -81.573
-11.5 | -1.071 | 0.01277 | -0.014 | -83.861
-11 | -1.035 | 0.01209 | -0.015 | -85.587
-10.5 | -0.996 | 0.01139 | -0.016 | -87.45
-10 | -0.954 | 0.01082 | -0.017 | -88.143
-9.5 | -0.909 | 0.01035 | -0.019 | -87.812
-9 | -0.862 | 0.00985 | -0.02 | -87.533
-8.5 | -0.813 | 0.00944 | -0.021 | -86.173
-8 | -0.762 | 0.00903 | -0.022 | -84.405
-7.5 | -0.709 | 0.00867 | -0.023 | -81.795
-7 | -0.654 | 0.00836 | -0.024 | -78.263
-6.5 | -0.598 | 0.00757 | -0.025 | -79.079
-6 | -0.542 | 0.00796 | -0.026 | -68.111
-5.5 | -0.482 | 0.00764 | -0.028 | -63.121
-5 | -0.422 | 0.0074 | -0.029 | -57.034
-4.5 | -0.361 | 0.0072 | -0.03 | -50.09
-4 | -0.299 | 0.00637 | -0.031 | -46.966
-3.5 | -0.237 | 0.00607 | -0.032 | -39.034
-3 | -0.175 | 0.00574 | -0.033 | -30.44
-2.5 | -0.112 | 0.00553 | -0.034 | -20.3
-2 | -0.05 | 0.00527 | -0.035 | -9.443
-1.5 | 0.013 | 0.00508 | -0.036 | 2.583
-1 | 0.076 | 0.0047 | -0.037 | 16.176
-0.5 | 0.139 | 0.00473 | -0.039 | 29.349
0 | 0.202 | 0.00474 | -0.04 | 42.576
0.5 | 0.265 | 0.00478 | -0.041 | 55.311
1 | 0.327 | 0.00482 | -0.042 | 67.916
1.5 | 0.39 | 0.00498 | -0.043 | 78.383
2 | 0.453 | 0.00563 | -0.044 | 80.472
2.5 | 0.516 | 0.00581 | -0.045 | 88.675
3 | 0.578 | 0.00629 | -0.046 | 91.913
3.5 | 0.641 | 0.00668 | -0.047 | 95.9
4 | 0.696 | 0.00698 | -0.048 | 99.633
4.5 | 0.754 | 0.00744 | -0.049 | 101.355
5 | 0.812 | 0.00787 | -0.05 | 103.291
5.5 | 0.868 | 0.00907 | -0.051 | 95.691
6 | 0.925 | 0.00942 | -0.052 | 98.107
6.5 | 0.979 | 0.00984 | -0.053 | 99.548
7 | 1.033 | 0.01025 | -0.054 | 100.828
7.5 | 1.085 | 0.01068 | -0.055 | 101.589
8 | 1.136 | 0.01111 | -0.056 | 102.238
8.5 | 1.184 | 0.0116 | -0.056 | 102.085
9 | 1.229 | 0.01212 | -0.057 | 101.384
9.5 | 1.271 | 0.01267 | -0.058 | 100.345
10 | 1.31 | 0.01321 | -0.059 | 99.21
10.5 | 1.346 | 0.0138 | -0.06 | 97.556
11 | 1.379 | 0.01448 | -0.061 | 95.239
11.5 | 1.408 | 0.01514 | -0.062 | 93.012
12 | 1.433 | 0.01584 | -0.063 | 90.429
12.5 | 1.454 | 0.01669 | -0.063 | 87.155
13 | 1.471 | 0.01758 | -0.064 | 83.689
13.5 | 1.484 | 0.01884 | -0.065 | 78.74
14 | 1.493 | 0.01982 | -0.066 | 75.314
14.5 | 1.498 | 0.02098 | -0.066 | 71.392
15 | 1.498 | 0.02212 | -0.067 | 67.738
15.5 | 1.492 | 0.02364 | -0.068 | 63.118
16 | 1.479 | 0.02534 | -0.068 | 58.378
16.5 | 1.463 | 0.02698 | -0.069 | 54.221
17 | 1.443 | 0.02872 | -0.07 | 50.221
17.5 | 1.419 | 0.03067 | -0.07 | 46.249
18 | 1.392 | 0.03278 | -0.071 | 42.453
18.5 | 1.36 | 0.03614 | -0.071 | 37.634
19 | 1.328 | 0.03892 | -0.072 | 34.117
19.5 | 1.292 | 0.04274 | -0.072 | 30.23

## 124. Re 14M Mach 0.10 (2)
BIGFOIL.COM POLAR EXPORT
NACA65-219 a=0.8
NACA65-219 a=0.8 |  |  |  | Cl Max: | 1.6967 | at alpha= | 20 | deg
XFOIL ncrit=9 |  |  |  | L/D Max: | 114.684 | at alpha= | 2.5 | deg
Re: | 14000000 |  |  | Cd Min: | 0.04947 | at alpha= | 20 | deg
Mach: | 0.1 |  |  | Cl=0 at alpha= | -1.6189 | deg
|  |  |  | @ Cl=0.1, Cd= | 0.003636
|  |  |  | @ Cl=0.4, Cd= | 0.003778
|  |  |  | @ Cl=0.6, Cd= | 0.0059571
alpha (deg) | Cl | Cd | Cm | Cl/Cd
-20 | -1.5059 | 0.03593 | -0.0712 | -41.9121
-19.5 | -1.485 | 0.03349 | -0.0706 | -44.3416
-19 | -1.4632 | 0.0311 | -0.0698 | -47.0482
-18.5 | -1.4414 | 0.02882 | -0.0689 | -50.0139
-18 | -1.422 | 0.02648 | -0.0675 | -53.7009
-17.5 | -1.3993 | 0.02448 | -0.0661 | -57.1609
-17 | -1.3759 | 0.02262 | -0.0645 | -60.8267
-16.5 | -1.3516 | 0.02093 | -0.0627 | -64.5772
-16 | -1.3254 | 0.0194 | -0.0609 | -68.3196
-15.5 | -1.2979 | 0.018 | -0.059 | -72.1056
-15 | -1.2686 | 0.01672 | -0.0571 | -75.8732
-14.5 | -1.2375 | 0.01558 | -0.0551 | -79.4288
-14 | -1.2063 | 0.0145 | -0.053 | -83.1931
-13.5 | -1.1738 | 0.01355 | -0.0509 | -86.6273
-13 | -1.1406 | 0.01267 | -0.0487 | -90.0237
-12.5 | -1.1115 | 0.01174 | -0.0457 | -94.6763
-12 | -1.0796 | 0.01103 | -0.0427 | -97.8785
-11.5 | -1.0518 | 0.01039 | -0.0387 | -101.232
-11 | -1.0222 | 0.00998 | -0.0344 | -102.4248
-10.5 | -0.9771 | 0.00961 | -0.033 | -101.6753
-10 | -0.9289 | 0.00926 | -0.0321 | -100.3132
-9.5 | -0.8793 | 0.00893 | -0.0315 | -98.4658
-9 | -0.8285 | 0.00857 | -0.0311 | -96.6744
-8.5 | -0.7762 | 0.00827 | -0.0309 | -93.8573
-8 | -0.7221 | 0.008 | -0.0311 | -90.2625
-7.5 | -0.6671 | 0.00775 | -0.0313 | -86.0774
-7 | -0.6122 | 0.00749 | -0.0316 | -81.7356
-6.5 | -0.556 | 0.00725 | -0.0321 | -76.6897
-6 | -0.4992 | 0.00704 | -0.0327 | -70.9091
-5.5 | -0.4423 | 0.00683 | -0.0333 | -64.7584
-5 | -0.3849 | 0.00662 | -0.034 | -58.142
-4.5 | -0.3274 | 0.00638 | -0.0348 | -51.3166
-4 | -0.2709 | 0.00607 | -0.0354 | -44.6293
-3.5 | -0.214 | 0.00576 | -0.036 | -37.1528
-3 | -0.1566 | 0.00542 | -0.0368 | -28.893
-2.5 | -0.0992 | 0.00506 | -0.0376 | -19.6047
-2 | -0.0423 | 0.00464 | -0.0384 | -9.1164
-1.5 | 0.0132 | 0.00401 | -0.039 | 3.2918
-1 | 0.0717 | 0.00365 | -0.0401 | 19.6438
-0.5 | 0.1323 | 0.00362 | -0.0414 | 36.547
0 | 0.1931 | 0.00361 | -0.0427 | 53.4903
0.5 | 0.2537 | 0.00366 | -0.0439 | 69.3169
1 | 0.3145 | 0.00366 | -0.0452 | 85.929
1.5 | 0.3748 | 0.00374 | -0.0464 | 100.2139
2 | 0.4345 | 0.00383 | -0.0475 | 113.4465
2.5 | 0.4897 | 0.00427 | -0.0479 | 114.6838
3 | 0.5379 | 0.00513 | -0.0471 | 104.8538
3.5 | 0.5866 | 0.00584 | -0.0464 | 100.4452
4 | 0.6381 | 0.00629 | -0.046 | 101.4467
4.5 | 0.6884 | 0.00677 | -0.0455 | 101.6839
5 | 0.7377 | 0.00724 | -0.0447 | 101.8923
5.5 | 0.7851 | 0.00771 | -0.0436 | 101.8288
6 | 0.8316 | 0.00814 | -0.0423 | 102.1622
6.5 | 0.8784 | 0.0085 | -0.041 | 103.3412
7 | 0.9214 | 0.00883 | -0.039 | 104.3488
7.5 | 0.9516 | 0.00921 | -0.0345 | 103.3225
8 | 0.9879 | 0.00966 | -0.0314 | 102.2671
8.5 | 1.0239 | 0.01019 | -0.0285 | 100.4809
9 | 1.0605 | 0.01075 | -0.0259 | 98.6512
9.5 | 1.0971 | 0.01137 | -0.0234 | 96.4908
10 | 1.1316 | 0.0121 | -0.0208 | 93.5207
10.5 | 1.165 | 0.01295 | -0.0181 | 89.9614
11 | 1.2005 | 0.01375 | -0.0159 | 87.3091
11.5 | 1.2347 | 0.01466 | -0.0136 | 84.2224
12 | 1.2668 | 0.01571 | -0.0113 | 80.6365
12.5 | 1.2975 | 0.01688 | -0.0089 | 76.8661
13 | 1.326 | 0.01822 | -0.0065 | 72.7772
13.5 | 1.3557 | 0.01957 | -0.0044 | 69.2744
14 | 1.386 | 0.02095 | -0.0025 | 66.1575
14.5 | 1.4149 | 0.0225 | -0.0006 | 62.8844
15 | 1.4428 | 0.02415 | 0.0012 | 59.7433
15.5 | 1.4691 | 0.02598 | 0.0029 | 56.5473
16 | 1.494 | 0.02796 | 0.0046 | 53.4335
16.5 | 1.5186 | 0.03006 | 0.0061 | 50.519
17 | 1.5408 | 0.03242 | 0.0075 | 47.5262
17.5 | 1.5629 | 0.03482 | 0.0088 | 44.8851
18 | 1.5871 | 0.03704 | 0.0099 | 42.8483
18.5 | 1.6265 | 0.03975 | 0.0072 | 40.9182
19 | 1.6603 | 0.04298 | 0.0049 | 38.6296
19.5 | 1.6864 | 0.04631 | 0.0039 | 36.4155
20 | 1.6967 | 0.04947 | 0.0058 | 34.2976

## 125. Re 14M Mach 0.25 (1)
BIGFOIL.COM POLAR EXPORT
NACA65-219 a=0.8
NACA65-219 a=0.8 |  |  |  | Cl Max: | 1.42 | at alpha= | 13 | deg
JavaFoil+Calcfoil stall+Eppler ext transition |  |  |  | L/D Max: | 101.766 | at alpha= | 5 | deg
Re: | 14000000 |  |  | Cd Min: | 0.0047 | at alpha= | -1 | deg
Mach: | 0.25 |  |  | Cl=0 at alpha= | -1.6016 | deg
|  |  |  | @ Cl=0.1, Cd= | 0.0047101
|  |  |  | @ Cl=0.4, Cd= | 0.0050472
|  |  |  | @ Cl=0.6, Cd= | 0.0064936
alpha (deg) | Cl | Cd | Cm | Cl/Cd
-19 | -0.726 | 0.14138 | 0 | -5.134
-18.5 | -0.776 | 0.12754 | 0 | -6.085
-18 | -0.829 | 0.10913 | -0.001 | -7.595
-17.5 | -0.942 | 0.04996 | -0.002 | -18.851
-17 | -0.997 | 0.03833 | -0.003 | -25.999
-16.5 | -1.04 | 0.03146 | -0.004 | -33.064
-16 | -1.072 | 0.02853 | -0.005 | -37.561
-15.5 | -1.098 | 0.02557 | -0.006 | -42.939
-15 | -1.117 | 0.02338 | -0.007 | -47.768
-14.5 | -1.129 | 0.02132 | -0.008 | -52.972
-14 | -1.134 | 0.01989 | -0.009 | -57.035
-13.5 | -1.134 | 0.01846 | -0.01 | -61.401
-13 | -1.124 | 0.01717 | -0.011 | -65.46
-12.5 | -1.108 | 0.01606 | -0.012 | -68.99
-12 | -1.087 | 0.01491 | -0.013 | -72.9
-11.5 | -1.062 | 0.01385 | -0.015 | -76.685
-11 | -1.032 | 0.01313 | -0.016 | -78.563
-10.5 | -0.998 | 0.01236 | -0.017 | -80.741
-10 | -0.959 | 0.01166 | -0.018 | -82.264
-9.5 | -0.918 | 0.01098 | -0.019 | -83.641
-9 | -0.873 | 0.01041 | -0.02 | -83.86
-8.5 | -0.826 | 0.0099 | -0.021 | -83.393
-8 | -0.775 | 0.00945 | -0.022 | -82.036
-7.5 | -0.723 | 0.00903 | -0.024 | -80.035
-7 | -0.668 | 0.00866 | -0.025 | -77.102
-6.5 | -0.611 | 0.00834 | -0.026 | -73.263
-6 | -0.553 | 0.00803 | -0.027 | -68.82
-5.5 | -0.495 | 0.00789 | -0.028 | -62.711
-5 | -0.433 | 0.00764 | -0.029 | -56.707
-4.5 | -0.37 | 0.0074 | -0.031 | -50.096
-4 | -0.307 | 0.00654 | -0.032 | -46.962
-3.5 | -0.244 | 0.00622 | -0.033 | -39.119
-3 | -0.18 | 0.00586 | -0.034 | -30.619
-2.5 | -0.115 | 0.00559 | -0.035 | -20.638
-2 | -0.051 | 0.00532 | -0.036 | -9.605
-1.5 | 0.013 | 0.00517 | -0.037 | 2.608
-1 | 0.078 | 0.0047 | -0.038 | 16.603
-0.5 | 0.143 | 0.00473 | -0.04 | 30.138
0 | 0.207 | 0.00479 | -0.041 | 43.302
0.5 | 0.272 | 0.0048 | -0.042 | 56.642
1 | 0.336 | 0.00487 | -0.043 | 69.081
1.5 | 0.401 | 0.00505 | -0.044 | 79.339
2 | 0.465 | 0.00567 | -0.045 | 82.061
2.5 | 0.53 | 0.00598 | -0.046 | 88.647
3 | 0.594 | 0.00647 | -0.047 | 91.812
3.5 | 0.655 | 0.00671 | -0.048 | 97.646
4 | 0.713 | 0.00721 | -0.049 | 98.824
4.5 | 0.773 | 0.00767 | -0.05 | 100.757
5 | 0.832 | 0.00818 | -0.051 | 101.766
5.5 | 0.889 | 0.00941 | -0.052 | 94.519
6 | 0.946 | 0.00982 | -0.053 | 96.377
6.5 | 1.002 | 0.01027 | -0.054 | 97.555
7 | 1.056 | 0.01074 | -0.055 | 98.338
7.5 | 1.108 | 0.01121 | -0.056 | 98.859
8 | 1.158 | 0.01173 | -0.057 | 98.68
8.5 | 1.205 | 0.01229 | -0.058 | 98.005
9 | 1.247 | 0.01285 | -0.059 | 97.088
9.5 | 1.286 | 0.01346 | -0.06 | 95.599
10 | 1.321 | 0.0141 | -0.061 | 93.7
10.5 | 1.351 | 0.01478 | -0.062 | 91.41
11 | 1.377 | 0.01563 | -0.062 | 88.043
11.5 | 1.397 | 0.01638 | -0.063 | 85.26
12 | 1.411 | 0.01729 | -0.064 | 81.605
12.5 | 1.418 | 0.0184 | -0.065 | 77.085
13 | 1.42 | 0.01958 | -0.066 | 72.512
13.5 | 1.415 | 0.02081 | -0.066 | 67.993
14 | 1.403 | 0.02239 | -0.067 | 62.662
14.5 | 1.384 | 0.02402 | -0.068 | 57.61
15 | 1.357 | 0.0261 | -0.069 | 51.996
15.5 | 1.322 | 0.02769 | -0.069 | 47.721
16 | 1.274 | 0.03041 | -0.07 | 41.881
16.5 | 1.218 | 0.03363 | -0.07 | 36.222
17 | 1.157 | 0.03716 | -0.07 | 31.141
17.5 | 1.086 | 0.04323 | -0.07 | 25.125
18 | 1.008 | 0.05182 | -0.07 | 19.453

## 126. Re 14M Mach 0.25 (2)
BIGFOIL.COM POLAR EXPORT
NACA65-219 a=0.8
NACA65-219 a=0.8 |  |  |  | Cl Max: | 1.6503 | at alpha= | 20 | deg
XFOIL ncrit=9 |  |  |  | L/D Max: | 120.665 | at alpha= | 2.5 | deg
Re: | 14000000 |  |  | Cd Min: | 0.06216 | at alpha= | 20 | deg
Mach: | 0.25 |  |  | Cl=0 at alpha= | -1.629 | deg
|  |  |  | @ Cl=0.1, Cd= | 0.0036518
|  |  |  | @ Cl=0.4, Cd= | 0.0037755
|  |  |  | @ Cl=0.6, Cd= | 0.0058258
alpha (deg) | Cl | Cd | Cm | Cl/Cd
-20 | -1.4783 | 0.04806 | -0.0849 | -30.7595
-19.5 | -1.4664 | 0.044 | -0.0846 | -33.3273
-19 | -1.4509 | 0.04029 | -0.0841 | -36.0114
-18.5 | -1.433 | 0.03693 | -0.0833 | -38.8031
-18 | -1.4137 | 0.03385 | -0.0822 | -41.7637
-17.5 | -1.3938 | 0.03098 | -0.0808 | -44.9903
-17 | -1.3689 | 0.02857 | -0.0792 | -47.9139
-16.5 | -1.3437 | 0.02632 | -0.0775 | -51.0524
-16 | -1.321 | 0.02405 | -0.0753 | -54.9272
-15.5 | -1.2966 | 0.02202 | -0.073 | -58.8828
-15 | -1.2681 | 0.02032 | -0.0707 | -62.4065
-14.5 | -1.2395 | 0.01869 | -0.0682 | -66.3189
-14 | -1.2083 | 0.01725 | -0.0657 | -70.0464
-13.5 | -1.176 | 0.01594 | -0.0632 | -73.7767
-13 | -1.1423 | 0.01474 | -0.0607 | -77.4966
-12.5 | -1.1081 | 0.01364 | -0.0581 | -81.239
-12 | -1.0731 | 0.01265 | -0.0553 | -84.83
-11.5 | -1.0412 | 0.01164 | -0.052 | -89.4502
-11 | -1.0076 | 0.01084 | -0.0486 | -92.952
-10.5 | -0.976 | 0.01016 | -0.0445 | -96.063
-10 | -0.9467 | 0.00972 | -0.0393 | -97.3971
-9.5 | -0.8993 | 0.00934 | -0.0375 | -96.2848
-9 | -0.8489 | 0.00896 | -0.0362 | -94.7433
-8.5 | -0.7972 | 0.00859 | -0.0352 | -92.8056
-8 | -0.7427 | 0.00825 | -0.0347 | -90.0242
-7.5 | -0.6866 | 0.00798 | -0.0345 | -86.0401
-7 | -0.63 | 0.00771 | -0.0344 | -81.7121
-6.5 | -0.5725 | 0.00742 | -0.0345 | -77.1563
-6 | -0.514 | 0.00721 | -0.0349 | -71.2899
-5.5 | -0.4555 | 0.00697 | -0.0353 | -65.3515
-5 | -0.396 | 0.00674 | -0.0358 | -58.7537
-4.5 | -0.3366 | 0.00651 | -0.0365 | -51.7051
-4 | -0.2783 | 0.00621 | -0.0369 | -44.8148
-3.5 | -0.22 | 0.00584 | -0.0375 | -37.6712
-3 | -0.161 | 0.00548 | -0.0381 | -29.3796
-2.5 | -0.1021 | 0.00511 | -0.0389 | -19.9804
-2 | -0.0437 | 0.00467 | -0.0396 | -9.3576
-1 | 0.0741 | 0.00366 | -0.0413 | 20.2459
-0.5 | 0.137 | 0.00364 | -0.0426 | 37.6374
0 | 0.1999 | 0.00362 | -0.044 | 55.221
0.5 | 0.2626 | 0.00367 | -0.0453 | 71.5531
1 | 0.3256 | 0.00367 | -0.0466 | 88.7193
1.5 | 0.388 | 0.00376 | -0.0479 | 103.1915
2 | 0.4501 | 0.00384 | -0.049 | 117.2135
2.5 | 0.508 | 0.00421 | -0.0495 | 120.6651
3 | 0.5566 | 0.00511 | -0.0484 | 108.9237
3.5 | 0.6045 | 0.0059 | -0.0472 | 102.4576
4 | 0.6563 | 0.00639 | -0.0465 | 102.7074
4.5 | 0.7059 | 0.00691 | -0.0453 | 102.1563
5 | 0.7539 | 0.00743 | -0.0439 | 101.467
5.5 | 0.7988 | 0.00796 | -0.0418 | 100.3518
6 | 0.8412 | 0.00843 | -0.0392 | 99.7865
6.5 | 0.8718 | 0.00881 | -0.0341 | 98.9557
7 | 0.9078 | 0.00931 | -0.0305 | 97.5081
7.5 | 0.9452 | 0.00986 | -0.0273 | 95.8621
8 | 0.9834 | 0.01046 | -0.0243 | 94.0153
8.5 | 1.0206 | 0.01116 | -0.0214 | 91.4516
9 | 1.0588 | 0.01187 | -0.0187 | 89.1997
9.5 | 1.0953 | 0.01272 | -0.0159 | 86.1085
10 | 1.1298 | 0.0137 | -0.013 | 82.4672
10.5 | 1.1653 | 0.01469 | -0.0104 | 79.3261
11 | 1.2005 | 0.01578 | -0.0078 | 76.0773
11.5 | 1.2334 | 0.01703 | -0.0052 | 72.4251
12 | 1.2646 | 0.01844 | -0.0025 | 68.5792
12.5 | 1.2953 | 0.01995 | 0.0001 | 64.9273
13 | 1.3269 | 0.02153 | 0.0024 | 61.6303
13.5 | 1.3579 | 0.0232 | 0.0047 | 58.5302
14 | 1.3884 | 0.02497 | 0.0068 | 55.6027
14.5 | 1.418 | 0.0269 | 0.0088 | 52.7138
15 | 1.4447 | 0.02908 | 0.0109 | 49.6802
15.5 | 1.4684 | 0.03159 | 0.0129 | 46.4831
16 | 1.4925 | 0.03418 | 0.0147 | 43.6659
17 | 1.5437 | 0.03942 | 0.0176 | 39.1603
17.5 | 1.5667 | 0.04236 | 0.0189 | 36.9854
18 | 1.5878 | 0.04553 | 0.02 | 34.8737
18.5 | 1.6161 | 0.04928 | 0.0188 | 32.7942
19 | 1.629 | 0.05316 | 0.0201 | 30.6433
19.5 | 1.6425 | 0.05727 | 0.0209 | 28.6799
20 | 1.6503 | 0.06216 | 0.0212 | 26.5492

## 127. Re 14M Mach 0.50 (1)
BIGFOIL.COM POLAR EXPORT
NACA65-219 a=0.8
NACA65-219 a=0.8 |  |  |  | Cl Max: | 1.233 | at alpha= | 8.5 | deg
JavaFoil+Calcfoil stall+Eppler ext transition |  |  |  | L/D Max: | 95.284 | at alpha= | 3.5 | deg
Re: | 14000000 |  |  | Cd Min: | 0.00499 | at alpha= | -1 | deg
Mach: | 0.5 |  |  | Cl=0 at alpha= | -1.6042 | deg
|  |  |  | @ Cl=0.1, Cd= | 0.00499
|  |  |  | @ Cl=0.4, Cd= | 0.00523
|  |  |  | @ Cl=0.6, Cd= | 0.0065233
alpha (deg) | Cl | Cd | Cm | Cl/Cd
-20 | -1.044 | 0.18639 | 0.001 | -5.599
-19.5 | -1.02 | 0.16421 | 0.001 | -6.209
-19 | -0.992 | 0.15748 | 0 | -6.297
-18.5 | -0.961 | 0.15373 | 0 | -6.253
-18 | -0.932 | 0.14788 | -0.001 | -6.301
-17.5 | -0.902 | 0.14537 | -0.002 | -6.207
-17 | -0.883 | 0.12395 | -0.003 | -7.121
-16.5 | -0.853 | 0.11939 | -0.003 | -7.143
-16 | -0.825 | 0.10834 | -0.004 | -7.612
-15.5 | -0.794 | 0.10381 | -0.004 | -7.652
-15 | -0.777 | 0.09525 | -0.006 | -8.159
-14.5 | -0.741 | 0.09558 | -0.006 | -7.753
-14 | -0.806 | 0.03358 | -0.01 | -24.004
-13.5 | -0.784 | 0.02771 | -0.011 | -28.293
-13 | -0.651 | 0.08918 | -0.008 | -7.299
-12.5 | -0.64 | 0.06914 | -0.01 | -9.253
-12 | -0.689 | 0.02438 | -0.015 | -28.252
-11.5 | -0.662 | 0.02104 | -0.016 | -31.454
-11 | -0.632 | 0.01855 | -0.017 | -34.09
-10.5 | -0.506 | 0.0704 | -0.01 | -7.192
-10 | -0.566 | 0.01791 | -0.019 | -31.572
-9.5 | -0.744 | 0.01599 | -0.021 | -46.548
-9 | -0.823 | 0.01437 | -0.022 | -57.316
-8.5 | -0.826 | 0.01302 | -0.023 | -63.434
-8 | -0.801 | 0.01216 | -0.025 | -65.888
-7.5 | -0.763 | 0.01129 | -0.026 | -67.595
-7 | -0.715 | 0.01053 | -0.027 | -67.899
-6.5 | -0.661 | 0.00989 | -0.029 | -66.789
-6 | -0.602 | 0.00938 | -0.03 | -64.194
-5.5 | -0.54 | 0.00896 | -0.031 | -60.209
-5 | -0.475 | 0.00854 | -0.032 | -55.594
-4.5 | -0.408 | 0.00823 | -0.034 | -49.592
-4 | -0.339 | 0.00792 | -0.035 | -42.851
-3.5 | -0.272 | 0.00691 | -0.037 | -39.314
-3 | -0.2 | 0.00642 | -0.038 | -31.211
-2.5 | -0.129 | 0.00598 | -0.039 | -21.564
-2 | -0.057 | 0.00562 | -0.041 | -10.168
-1.5 | 0.015 | 0.0054 | -0.042 | 2.79
-1 | 0.087 | 0.00499 | -0.043 | 17.504
-0.5 | 0.159 | 0.00499 | -0.044 | 31.958
0 | 0.232 | 0.00508 | -0.046 | 45.594
0.5 | 0.304 | 0.00511 | -0.047 | 59.472
1 | 0.376 | 0.00519 | -0.048 | 72.519
1.5 | 0.448 | 0.00531 | -0.049 | 84.408
2 | 0.517 | 0.00608 | -0.05 | 85.059
2.5 | 0.587 | 0.00641 | -0.051 | 91.625
3 | 0.657 | 0.00702 | -0.052 | 93.594
3.5 | 0.726 | 0.00762 | -0.053 | 95.284
4 | 0.788 | 0.00831 | -0.055 | 94.88
4.5 | 0.853 | 0.009 | -0.056 | 94.843
5 | 0.915 | 0.01069 | -0.057 | 85.674
5.5 | 0.977 | 0.01125 | -0.058 | 86.806
6 | 1.036 | 0.01191 | -0.059 | 86.936
6.5 | 1.09 | 0.01258 | -0.06 | 86.711
7 | 1.14 | 0.01337 | -0.061 | 85.269
7.5 | 1.183 | 0.01415 | -0.062 | 83.637
8 | 1.216 | 0.01509 | -0.063 | 80.609
8.5 | 1.233 | 0.01615 | -0.064 | 76.322
9 | 1.214 | 0.01728 | -0.065 | 70.247
9.5 | 1.113 | 0.0188 | -0.066 | 59.232
10 | 0.786 | 0.02018 | -0.067 | 38.945
10.5 | 0.817 | 0.02225 | -0.068 | 36.705
11 | 0.844 | 0.02541 | -0.068 | 33.203
11.5 | 0.744 | 0.07918 | -0.04 | 9.397
12 | 0.909 | 0.02649 | -0.07 | 34.326
12.5 | 0.936 | 0.02999 | -0.071 | 31.198
13 | 0.953 | 0.03691 | -0.07 | 25.815
13.5 | 0.997 | 0.03224 | -0.073 | 30.936

## 128. Re 14M Mach 0.50 (2)
BIGFOIL.COM POLAR EXPORT
NACA65-219 a=0.8
NACA65-219 a=0.8 |  |  |  | Cl Max: | 1.2808 | at alpha= | 13 | deg
XFOIL ncrit=9 |  |  |  | L/D Max: | 142.633 | at alpha= | 2.5 | deg
Re: | 14000000 |  |  | Cd Min: | 0.1507 | at alpha= | 18 | deg
Mach: | 0.5 |  |  | Cl=0 at alpha= | -1.6007 | deg
|  |  |  | @ Cl=0.1, Cd= | 0.0037913
|  |  |  | @ Cl=0.4, Cd= | 0.0038105
|  |  |  | @ Cl=0.6, Cd= | 0.0042755
alpha (deg) | Cl | Cd | Cm | Cl/Cd
-16.5 | -0.7207 | 0.11775 | -0.0674 | -6.1206
-16 | -0.7352 | 0.10592 | -0.0753 | -6.9411
-15.5 | -0.7549 | 0.09359 | -0.0838 | -8.066
-15 | -0.774 | 0.08196 | -0.0916 | -9.4436
-14.5 | -0.8027 | 0.07009 | -0.0992 | -11.4524
-14 | -0.8279 | 0.05989 | -0.1044 | -13.8237
-13.5 | -0.8631 | 0.05003 | -0.108 | -17.2516
-13 | -0.8944 | 0.04171 | -0.1089 | -21.4433
-12.5 | -0.9218 | 0.03467 | -0.1074 | -26.5878
-12 | -0.9365 | 0.02917 | -0.1041 | -32.1049
-11.5 | -0.948 | 0.02447 | -0.0992 | -38.7413
-11 | -0.9458 | 0.02083 | -0.0937 | -45.4057
-10 | -0.9047 | 0.01592 | -0.0829 | -56.8279
-9.5 | -0.8694 | 0.01424 | -0.0782 | -61.0534
-9 | -0.8293 | 0.01283 | -0.0738 | -64.6376
-8.5 | -0.7881 | 0.01157 | -0.0696 | -68.1158
-8 | -0.7461 | 0.01047 | -0.0654 | -71.2607
-7.5 | -0.7059 | 0.00951 | -0.0607 | -74.2271
-7 | -0.6728 | 0.00883 | -0.0543 | -76.1948
-6.5 | -0.6237 | 0.00845 | -0.0502 | -73.8107
-6 | -0.5649 | 0.00804 | -0.048 | -70.2612
-5.5 | -0.5024 | 0.00769 | -0.0467 | -65.3316
-5 | -0.4379 | 0.0074 | -0.0458 | -59.1757
-4.5 | -0.3717 | 0.00711 | -0.0454 | -52.2785
-4 | -0.3056 | 0.0068 | -0.0453 | -44.9412
-3.5 | -0.2426 | 0.00634 | -0.0448 | -38.265
-3 | -0.1787 | 0.00588 | -0.0447 | -30.3912
-2.5 | -0.1143 | 0.00535 | -0.0448 | -21.3645
-1.5 | 0.0128 | 0.00393 | -0.0453 | 3.257
-1 | 0.0841 | 0.0038 | -0.0466 | 22.1316
-0.5 | 0.157 | 0.00376 | -0.0482 | 41.7553
0 | 0.2301 | 0.00372 | -0.0498 | 61.8548
0.5 | 0.303 | 0.00375 | -0.0514 | 80.8
1 | 0.3756 | 0.00378 | -0.0529 | 99.3651
1.5 | 0.4477 | 0.00387 | -0.0543 | 115.6848
2 | 0.5201 | 0.00396 | -0.0556 | 131.3384
2.5 | 0.5905 | 0.00414 | -0.0565 | 142.6329
3 | 0.6445 | 0.00491 | -0.0545 | 131.2627
3.5 | 0.6811 | 0.00607 | -0.0495 | 112.2076
4 | 0.7209 | 0.00685 | -0.0447 | 105.2409
4.5 | 0.7351 | 0.00763 | -0.0351 | 96.3434
5 | 0.7552 | 0.00871 | -0.0274 | 86.7049
5.5 | 0.7792 | 0.00997 | -0.0209 | 78.1545
6 | 0.8058 | 0.01138 | -0.0152 | 70.8084
6.5 | 0.8445 | 0.01255 | -0.0113 | 67.2908
7 | 0.8856 | 0.01373 | -0.0077 | 64.5011
7.5 | 0.9266 | 0.01502 | -0.0043 | 61.6911
8 | 0.9666 | 0.01647 | -0.0008 | 58.6885
8.5 | 1.0071 | 0.01796 | 0.0026 | 56.0746
9 | 1.0459 | 0.01967 | 0.006 | 53.1723
9.5 | 1.0837 | 0.02155 | 0.0095 | 50.2877
10 | 1.1223 | 0.02348 | 0.0129 | 47.7981
10.5 | 1.159 | 0.02566 | 0.0164 | 45.1676
11 | 1.1953 | 0.02798 | 0.0198 | 42.7198
11.5 | 1.2279 | 0.03066 | 0.0234 | 40.0489
12 | 1.255 | 0.03383 | 0.0271 | 37.0973
12.5 | 1.2747 | 0.03765 | 0.0307 | 33.8566
13 | 1.2808 | 0.04262 | 0.0342 | 30.0516
13.5 | 1.2715 | 0.04899 | 0.037 | 25.9543
14 | 1.2502 | 0.05677 | 0.0385 | 22.0222
14.5 | 1.2245 | 0.06568 | 0.0383 | 18.6434
15 | 1.1967 | 0.07571 | 0.0362 | 15.8064
16 | 1.1368 | 0.0992 | 0.026 | 11.4597
16.5 | 1.1106 | 0.11185 | 0.0187 | 9.9294
17 | 1.0869 | 0.12482 | 0.0106 | 8.7077
18 | 1.049 | 0.1507 | -0.0068 | 6.9608

## 129. Re 16M Mach 0.00 (1)
BIGFOIL.COM POLAR EXPORT
NACA65-219 a=0.8
NACA65-219 a=0.8 |  |  |  | Cl Max: | 1.516 | at alpha= | 15 | deg
JavaFoil+Calcfoil stall+Eppler ext transition |  |  |  | L/D Max: | 109.095 | at alpha= | 4 | deg
Re: | 16000000 |  |  | Cd Min: | 0.00472 | at alpha= | 0 | deg
Mach: | 0 |  |  | Cl=0 at alpha= | -1.6048 | deg
|  |  |  | @ Cl=0.1, Cd= | 0.0049423
|  |  |  | @ Cl=0.4, Cd= | 0.0054576
|  |  |  | @ Cl=0.6, Cd= | 0.0065508
alpha (deg) | Cl | Cd | Cm | Cl/Cd
-20 | -1.166 | 0.048 | 0.002 | -24.297
-19.5 | -1.191 | 0.0406 | 0.001 | -29.333
-19 | -1.21 | 0.03551 | 0 | -34.088
-18.5 | -1.222 | 0.0336 | -0.001 | -36.363
-18 | -1.235 | 0.03017 | -0.002 | -40.914
-17.5 | -1.244 | 0.02744 | -0.002 | -45.329
-17 | -1.25 | 0.02513 | -0.003 | -49.743
-16.5 | -1.252 | 0.02338 | -0.004 | -53.545
-16 | -1.251 | 0.02165 | -0.005 | -57.769
-15.5 | -1.246 | 0.02022 | -0.006 | -61.611
-15 | -1.238 | 0.01884 | -0.007 | -65.69
-14.5 | -1.225 | 0.01774 | -0.008 | -69.07
-14 | -1.21 | 0.01654 | -0.009 | -73.14
-13.5 | -1.191 | 0.01552 | -0.01 | -76.752
-13 | -1.168 | 0.01443 | -0.011 | -80.926
-12.5 | -1.139 | 0.01368 | -0.012 | -83.248
-12 | -1.107 | 0.0129 | -0.013 | -85.834
-11.5 | -1.073 | 0.01222 | -0.014 | -87.827
-11 | -1.036 | 0.01159 | -0.015 | -89.327
-10.5 | -0.996 | 0.01095 | -0.016 | -90.928
-10 | -0.954 | 0.01041 | -0.017 | -91.579
-9.5 | -0.908 | 0.00997 | -0.019 | -91.132
-9 | -0.861 | 0.00953 | -0.02 | -90.401
-8.5 | -0.812 | 0.00913 | -0.021 | -88.853
-8 | -0.76 | 0.00877 | -0.022 | -86.658
-7.5 | -0.707 | 0.00841 | -0.023 | -84.129
-7 | -0.653 | 0.00763 | -0.024 | -85.526
-6.5 | -0.598 | 0.00797 | -0.025 | -75.021
-6 | -0.54 | 0.00775 | -0.026 | -69.653
-5.5 | -0.48 | 0.00752 | -0.027 | -63.83
-5 | -0.42 | 0.00722 | -0.029 | -58.18
-4.5 | -0.359 | 0.00703 | -0.03 | -51.093
-4 | -0.298 | 0.00649 | -0.031 | -45.874
-3.5 | -0.236 | 0.00611 | -0.032 | -38.635
-3 | -0.174 | 0.00586 | -0.033 | -29.691
-2.5 | -0.112 | 0.00561 | -0.034 | -19.901
-2 | -0.049 | 0.00539 | -0.035 | -9.184
-1.5 | 0.013 | 0.00515 | -0.036 | 2.538
-1 | 0.076 | 0.00507 | -0.037 | 14.893
-0.5 | 0.138 | 0.00474 | -0.038 | 29.156
0 | 0.201 | 0.00472 | -0.039 | 42.481
0.5 | 0.263 | 0.00474 | -0.041 | 55.492
1 | 0.326 | 0.00516 | -0.042 | 63.102
1.5 | 0.388 | 0.00541 | -0.043 | 71.792
2 | 0.451 | 0.00566 | -0.044 | 79.555
2.5 | 0.513 | 0.00606 | -0.045 | 84.584
3 | 0.575 | 0.0064 | -0.046 | 89.886
3.5 | 0.638 | 0.00678 | -0.047 | 94.095
4 | 0.693 | 0.00635 | -0.048 | 109.095
4.5 | 0.751 | 0.00737 | -0.049 | 101.861
5 | 0.809 | 0.00797 | -0.05 | 101.485
5.5 | 0.865 | 0.00883 | -0.051 | 97.934
6 | 0.921 | 0.00918 | -0.052 | 100.361
6.5 | 0.976 | 0.00955 | -0.053 | 102.255
7 | 1.03 | 0.00994 | -0.053 | 103.612
7.5 | 1.082 | 0.01035 | -0.054 | 104.597
8 | 1.133 | 0.01078 | -0.055 | 105.113
8.5 | 1.181 | 0.01124 | -0.056 | 105.069
9 | 1.226 | 0.01171 | -0.057 | 104.752
9.5 | 1.269 | 0.01223 | -0.058 | 103.791
10 | 1.309 | 0.01276 | -0.059 | 102.587
10.5 | 1.346 | 0.01329 | -0.06 | 101.244
11 | 1.379 | 0.01393 | -0.061 | 98.99
11.5 | 1.409 | 0.01455 | -0.062 | 96.822
12 | 1.436 | 0.01522 | -0.062 | 94.31
12.5 | 1.459 | 0.01609 | -0.063 | 90.683
13 | 1.478 | 0.01695 | -0.064 | 87.212
13.5 | 1.493 | 0.01804 | -0.065 | 82.765
14 | 1.504 | 0.01902 | -0.066 | 79.105
14.5 | 1.512 | 0.02001 | -0.066 | 75.58
15 | 1.516 | 0.02107 | -0.067 | 71.948
15.5 | 1.514 | 0.02246 | -0.068 | 67.397
16 | 1.505 | 0.02397 | -0.068 | 62.788
16.5 | 1.493 | 0.02545 | -0.069 | 58.647
17 | 1.477 | 0.02702 | -0.07 | 54.667
17.5 | 1.456 | 0.02932 | -0.07 | 49.664
18 | 1.434 | 0.0313 | -0.071 | 45.826
18.5 | 1.409 | 0.03363 | -0.071 | 41.91
19 | 1.381 | 0.03636 | -0.072 | 37.986
19.5 | 1.352 | 0.03919 | -0.072 | 34.489
20 | 1.32 | 0.04231 | -0.072 | 31.21

## 130. Re 16M Mach 0.00 (2)
BIGFOIL.COM POLAR EXPORT
NACA65-219 a=0.8
NACA65-219 a=0.8 |  |  |  | Cl Max: | 1.5998 | at alpha= | 18 | deg
XFOIL ncrit=9 |  |  |  | L/D Max: | 111.005 | at alpha= | 2 | deg
Re: | 16000000 |  |  | Cd Min: | 0.03466 | at alpha= | 18 | deg
Mach: | 0 |  |  | Cl=0 at alpha= | -99 | deg
|  |  |  | @ Cl=0.1, Cd= | 0.00358
|  |  |  | @ Cl=0.4, Cd= | 0.0037962
|  |  |  | @ Cl=0.6, Cd= | 0.0059919
alpha (deg) | Cl | Cd | Cm | Cl/Cd
0 | 0.1921 | 0.00358 | -0.0424 | 53.6592
0.5 | 0.2524 | 0.00359 | -0.0437 | 70.3064
1 | 0.3123 | 0.00364 | -0.0449 | 85.7967
1.5 | 0.3721 | 0.00372 | -0.0461 | 100.0269
2 | 0.4307 | 0.00388 | -0.0471 | 111.0052
2.5 | 0.4827 | 0.0045 | -0.047 | 107.2667
3.5 | 0.5824 | 0.00585 | -0.0461 | 99.5556
4 | 0.6345 | 0.00627 | -0.0459 | 101.1962
4.5 | 0.6855 | 0.0067 | -0.0456 | 102.3134
5 | 0.7357 | 0.00713 | -0.045 | 103.1837
5.5 | 0.784 | 0.00758 | -0.0442 | 103.4301
6 | 0.8322 | 0.00796 | -0.0433 | 104.5477
6.5 | 0.8804 | 0.00829 | -0.0424 | 106.2002
7 | 0.9272 | 0.00862 | -0.0412 | 107.5638
7.5 | 0.9652 | 0.0089 | -0.0383 | 108.4494
8 | 0.9979 | 0.0093 | -0.0344 | 107.3011
8.5 | 1.0328 | 0.00979 | -0.0313 | 105.4954
9 | 1.0698 | 0.01028 | -0.0287 | 104.0661
9.5 | 1.1058 | 0.01085 | -0.0261 | 101.9171
10 | 1.1401 | 0.01154 | -0.0234 | 98.7955
10.5 | 1.1745 | 0.01227 | -0.0209 | 95.7213
11 | 1.2098 | 0.01302 | -0.0187 | 92.9186
11.5 | 1.2437 | 0.01386 | -0.0164 | 89.733
12 | 1.2758 | 0.01484 | -0.014 | 85.9704
12.5 | 1.307 | 0.01591 | -0.0117 | 82.1496
13 | 1.3372 | 0.01708 | -0.0094 | 78.2904
13.5 | 1.3671 | 0.01831 | -0.0073 | 74.6641
14 | 1.3971 | 0.01961 | -0.0054 | 71.2443
14.5 | 1.4259 | 0.02103 | -0.0035 | 67.8031
15 | 1.4532 | 0.02262 | -0.0016 | 64.244
15.5 | 1.4784 | 0.0244 | 0.0002 | 60.5902
16 | 1.5043 | 0.02621 | 0.0019 | 57.3941
16.5 | 1.5301 | 0.02808 | 0.0033 | 54.4907
17 | 1.5533 | 0.03021 | 0.0048 | 51.4167
17.5 | 1.576 | 0.03247 | 0.006 | 48.5371
18 | 1.5998 | 0.03466 | 0.0071 | 46.157

## 131. Re 16M Mach 0.10 (1)
BIGFOIL.COM POLAR EXPORT
NACA65-219 a=0.8
NACA65-219 a=0.8 |  |  |  | Cl Max: | 1.5 | at alpha= | 15 | deg
JavaFoil+Calcfoil stall+Eppler ext transition |  |  |  | L/D Max: | 104.528 | at alpha= | 8 | deg
Re: | 16000000 |  |  | Cd Min: | 0.00474 | at alpha= | -0.5 | deg
Mach: | 0.1 |  |  | Cl=0 at alpha= | -1.6032 | deg
|  |  |  | @ Cl=0.1, Cd= | 0.0049257
|  |  |  | @ Cl=0.4, Cd= | 0.0054897
|  |  |  | @ Cl=0.6, Cd= | 0.0065627
alpha (deg) | Cl | Cd | Cm | Cl/Cd
-20 | -1.113 | 0.05312 | 0.002 | -20.951
-19.5 | -1.138 | 0.04713 | 0.001 | -24.139
-19 | -1.162 | 0.0407 | 0 | -28.555
-18.5 | -1.184 | 0.03549 | -0.001 | -33.361
-18 | -1.201 | 0.03148 | -0.002 | -38.157
-17.5 | -1.215 | 0.02856 | -0.002 | -42.533
-17 | -1.224 | 0.02602 | -0.003 | -47.053
-16.5 | -1.23 | 0.02412 | -0.004 | -50.988
-16 | -1.232 | 0.02227 | -0.005 | -55.326
-15.5 | -1.23 | 0.02085 | -0.006 | -58.994
-15 | -1.225 | 0.01928 | -0.007 | -63.534
-14.5 | -1.215 | 0.01813 | -0.008 | -67.043
-14 | -1.202 | 0.01698 | -0.009 | -70.78
-13.5 | -1.186 | 0.01576 | -0.01 | -75.242
-13 | -1.164 | 0.01472 | -0.011 | -79.07
-12.5 | -1.136 | 0.0139 | -0.012 | -81.755
-12 | -1.106 | 0.01313 | -0.013 | -84.208
-11.5 | -1.073 | 0.0124 | -0.014 | -86.521
-11 | -1.036 | 0.01175 | -0.015 | -88.149
-10.5 | -0.997 | 0.01109 | -0.016 | -89.883
-10 | -0.955 | 0.01054 | -0.018 | -90.649
-9.5 | -0.91 | 0.01009 | -0.019 | -90.212
-9 | -0.863 | 0.00961 | -0.02 | -89.848
-8.5 | -0.814 | 0.00921 | -0.021 | -88.401
-8 | -0.763 | 0.00883 | -0.022 | -86.419
-7.5 | -0.71 | 0.00848 | -0.023 | -83.755
-7 | -0.655 | 0.00818 | -0.024 | -80.149
-6.5 | -0.601 | 0.00805 | -0.025 | -74.608
-6 | -0.542 | 0.00773 | -0.026 | -70.081
-5.5 | -0.482 | 0.00751 | -0.028 | -64.26
-5 | -0.422 | 0.00727 | -0.029 | -58.064
-4.5 | -0.361 | 0.00708 | -0.03 | -50.972
-4 | -0.299 | 0.00652 | -0.031 | -45.865
-3.5 | -0.237 | 0.00607 | -0.032 | -39.046
-3 | -0.175 | 0.00586 | -0.033 | -29.82
-2.5 | -0.112 | 0.00563 | -0.034 | -19.944
-2 | -0.05 | 0.0054 | -0.035 | -9.211
-1.5 | 0.013 | 0.00514 | -0.036 | 2.551
-1 | 0.076 | 0.00504 | -0.037 | 15.075
-0.5 | 0.139 | 0.00474 | -0.039 | 29.296
0 | 0.202 | 0.00477 | -0.04 | 42.315
0.5 | 0.265 | 0.00475 | -0.041 | 55.634
1 | 0.327 | 0.0052 | -0.042 | 62.914
1.5 | 0.39 | 0.00545 | -0.043 | 71.572
2 | 0.453 | 0.0057 | -0.044 | 79.509
2.5 | 0.516 | 0.00606 | -0.045 | 85.067
3 | 0.578 | 0.00643 | -0.046 | 89.904
3.5 | 0.641 | 0.00681 | -0.047 | 94.07
4 | 0.696 | 0.00702 | -0.048 | 99.074
4.5 | 0.755 | 0.00743 | -0.049 | 101.614
5 | 0.812 | 0.00804 | -0.05 | 101.09
5.5 | 0.869 | 0.00888 | -0.051 | 97.816
6 | 0.925 | 0.00924 | -0.052 | 100.189
6.5 | 0.98 | 0.00963 | -0.053 | 101.807
7 | 1.034 | 0.01001 | -0.054 | 103.292
7.5 | 1.086 | 0.01043 | -0.055 | 104.197
8 | 1.137 | 0.01088 | -0.056 | 104.528
8.5 | 1.185 | 0.01135 | -0.057 | 104.4
9 | 1.23 | 0.01183 | -0.057 | 103.995
9.5 | 1.272 | 0.01236 | -0.058 | 102.933
10 | 1.311 | 0.0129 | -0.059 | 101.654
10.5 | 1.347 | 0.01345 | -0.06 | 100.169
11 | 1.38 | 0.01411 | -0.061 | 97.795
11.5 | 1.409 | 0.01475 | -0.062 | 95.505
12 | 1.434 | 0.01544 | -0.063 | 92.867
12.5 | 1.455 | 0.01633 | -0.063 | 89.114
13 | 1.472 | 0.01721 | -0.064 | 85.534
13.5 | 1.485 | 0.01835 | -0.065 | 80.918
14 | 1.494 | 0.01937 | -0.066 | 77.116
14.5 | 1.499 | 0.02041 | -0.067 | 73.435
15 | 1.5 | 0.02154 | -0.067 | 69.644
15.5 | 1.494 | 0.02319 | -0.068 | 64.393
16 | 1.481 | 0.02462 | -0.069 | 60.17
16.5 | 1.465 | 0.02619 | -0.069 | 55.919
17 | 1.443 | 0.0282 | -0.07 | 51.189
17.5 | 1.421 | 0.02978 | -0.07 | 47.707
18 | 1.394 | 0.0318 | -0.071 | 43.831
18.5 | 1.362 | 0.03498 | -0.071 | 38.934
19 | 1.329 | 0.03818 | -0.072 | 34.806
19.5 | 1.294 | 0.04131 | -0.072 | 31.327
20 | 1.258 | 0.04485 | -0.072 | 28.044

## 132. Re 16M Mach 0.10 (2)
BIGFOIL.COM POLAR EXPORT
NACA65-219 a=0.8
NACA65-219 a=0.8 |  |  |  | Cl Max: | 1.7216 | at alpha= | 20 | deg
XFOIL ncrit=9 |  |  |  | L/D Max: | 112.041 | at alpha= | 2 | deg
Re: | 16000000 |  |  | Cd Min: | 0.04855 | at alpha= | 20 | deg
Mach: | 0.1 |  |  | Cl=0 at alpha= | -1.6345 | deg
|  |  |  | @ Cl=0.1, Cd= | 0.0036162
|  |  |  | @ Cl=0.4, Cd= | 0.0037849
|  |  |  | @ Cl=0.6, Cd= | 0.0059859
alpha (deg) | Cl | Cd | Cm | Cl/Cd
-20 | -1.5215 | 0.0348 | -0.0706 | -43.7213
-19.5 | -1.5011 | 0.03228 | -0.07 | -46.5025
-19 | -1.48 | 0.02989 | -0.0691 | -49.5149
-18.5 | -1.4581 | 0.02767 | -0.0681 | -52.6961
-18 | -1.4348 | 0.02564 | -0.0669 | -55.9594
-17.5 | -1.4117 | 0.0237 | -0.0654 | -59.5654
-17 | -1.3879 | 0.02191 | -0.0637 | -63.3455
-16.5 | -1.3631 | 0.02029 | -0.0619 | -67.1809
-16 | -1.3372 | 0.01876 | -0.06 | -71.2793
-15.5 | -1.3106 | 0.01733 | -0.0579 | -75.6261
-15 | -1.2808 | 0.01611 | -0.0559 | -79.5034
-14.5 | -1.2497 | 0.015 | -0.0539 | -83.3133
-14 | -1.2178 | 0.01399 | -0.0518 | -87.0479
-13.5 | -1.1855 | 0.01304 | -0.0496 | -90.9126
-13 | -1.1519 | 0.01223 | -0.0473 | -94.1864
-12.5 | -1.1208 | 0.0114 | -0.0445 | -98.3158
-12 | -1.0897 | 0.01074 | -0.0412 | -101.4618
-11.5 | -1.0644 | 0.01013 | -0.0365 | -105.074
-11 | -1.0293 | 0.00975 | -0.0332 | -105.5692
-10.5 | -0.9831 | 0.00937 | -0.032 | -104.92
-10 | -0.9341 | 0.00905 | -0.0313 | -103.2155
-9.5 | -0.8833 | 0.00873 | -0.0309 | -101.1798
-9 | -0.8318 | 0.00841 | -0.0306 | -98.9061
-8.5 | -0.7792 | 0.00809 | -0.0304 | -96.3164
-8 | -0.7249 | 0.00782 | -0.0306 | -92.6982
-7.5 | -0.6696 | 0.0076 | -0.031 | -88.1053
-7 | -0.6141 | 0.00734 | -0.0313 | -83.6649
-6.5 | -0.5578 | 0.0071 | -0.0318 | -78.5634
-6 | -0.5008 | 0.00691 | -0.0325 | -72.4747
-5.5 | -0.4437 | 0.00669 | -0.0331 | -66.3229
-5 | -0.386 | 0.00648 | -0.0339 | -59.5679
-4.5 | -0.3282 | 0.00628 | -0.0347 | -52.2611
-4 | -0.2712 | 0.00601 | -0.0353 | -45.1248
-3.5 | -0.2139 | 0.00569 | -0.0361 | -37.5923
-3 | -0.1563 | 0.00538 | -0.0368 | -29.052
-2.5 | -0.0985 | 0.00508 | -0.0377 | -19.3898
-2 | -0.0413 | 0.0047 | -0.0385 | -8.7872
-1.5 | 0.0152 | 0.00415 | -0.0393 | 3.6627
-1 | 0.0722 | 0.00363 | -0.0401 | 19.8898
-0.5 | 0.1326 | 0.0036 | -0.0414 | 36.8333
0 | 0.1933 | 0.00358 | -0.0427 | 53.9944
0.5 | 0.254 | 0.00359 | -0.044 | 70.7521
1 | 0.3143 | 0.00364 | -0.0452 | 86.3462
1.5 | 0.3744 | 0.00372 | -0.0464 | 100.6452
2 | 0.4336 | 0.00387 | -0.0474 | 112.0413
2.5 | 0.4861 | 0.00448 | -0.0473 | 108.5045
3 | 0.5352 | 0.00526 | -0.0467 | 101.749
3.5 | 0.5856 | 0.00587 | -0.0462 | 99.7615
4 | 0.6378 | 0.00629 | -0.046 | 101.399
4.5 | 0.6888 | 0.00673 | -0.0456 | 102.3477
5 | 0.7389 | 0.00716 | -0.0449 | 103.1983
5.5 | 0.7869 | 0.00763 | -0.0439 | 103.1324
6 | 0.8351 | 0.00801 | -0.0429 | 104.2572
6.5 | 0.8828 | 0.00834 | -0.0418 | 105.8513
7 | 0.929 | 0.00867 | -0.0404 | 107.1511
7.5 | 0.9619 | 0.00898 | -0.0364 | 107.1158
8 | 0.9964 | 0.00942 | -0.0329 | 105.7749
8.5 | 1.0318 | 0.00993 | -0.0298 | 103.9074
9 | 1.0694 | 0.01045 | -0.0273 | 102.3349
9.5 | 1.1058 | 0.01105 | -0.0247 | 100.0724
10 | 1.1404 | 0.01177 | -0.022 | 96.8904
10.5 | 1.1753 | 0.01252 | -0.0195 | 93.8738
11 | 1.2104 | 0.01332 | -0.0172 | 90.8709
11.5 | 1.2437 | 0.01423 | -0.0147 | 87.3999
12 | 1.2752 | 0.01529 | -0.0123 | 83.4009
12.5 | 1.306 | 0.01643 | -0.0098 | 79.4887
13 | 1.3366 | 0.01764 | -0.0076 | 75.771
13.5 | 1.367 | 0.01893 | -0.0055 | 72.2134
14 | 1.3977 | 0.02026 | -0.0035 | 68.9882
14.5 | 1.4277 | 0.0217 | -0.0017 | 65.7926
15 | 1.4543 | 0.02339 | 0.0002 | 62.1761
15.5 | 1.479 | 0.02531 | 0.0022 | 58.4354
16 | 1.5036 | 0.02729 | 0.0039 | 55.0971
16.5 | 1.5288 | 0.02931 | 0.0054 | 52.1597
17 | 1.5542 | 0.03138 | 0.0068 | 49.5284
17.5 | 1.5787 | 0.03358 | 0.008 | 47.0131
18 | 1.6013 | 0.036 | 0.0091 | 44.4806
18.5 | 1.6215 | 0.03842 | 0.0104 | 42.2046
19 | 1.6601 | 0.04146 | 0.0074 | 40.041
19.5 | 1.695 | 0.0446 | 0.0051 | 38.0045
20 | 1.7216 | 0.04855 | 0.0029 | 35.4604

## 133. Re 16M Mach 0.25 (1)
BIGFOIL.COM POLAR EXPORT
NACA65-219 a=0.8
NACA65-219 a=0.8 |  |  |  | Cl Max: | 1.421 | at alpha= | 13 | deg
JavaFoil+Calcfoil stall+Eppler ext transition |  |  |  | L/D Max: | 101.206 | at alpha= | 8 | deg
Re: | 16000000 |  |  | Cd Min: | 0.00477 | at alpha= | -0.5 | deg
Mach: | 0.25 |  |  | Cl=0 at alpha= | -1.6016 | deg
|  |  |  | @ Cl=0.1, Cd= | 0.0050015
|  |  |  | @ Cl=0.4, Cd= | 0.005516
|  |  |  | @ Cl=0.6, Cd= | 0.0066387
alpha (deg) | Cl | Cd | Cm | Cl/Cd
-19 | -0.726 | 0.14043 | 0 | -5.172
-18.5 | -0.78 | 0.12268 | 0 | -6.354
-18 | -0.831 | 0.107 | -0.001 | -7.764
-17.5 | -0.926 | 0.05954 | -0.002 | -15.545
-17 | -0.995 | 0.03863 | -0.003 | -25.77
-16.5 | -1.043 | 0.03035 | -0.004 | -34.35
-16 | -1.073 | 0.02755 | -0.005 | -38.966
-15.5 | -1.099 | 0.02499 | -0.006 | -43.981
-15 | -1.118 | 0.02266 | -0.007 | -49.341
-14.5 | -1.13 | 0.02082 | -0.008 | -54.309
-14 | -1.136 | 0.01932 | -0.009 | -58.799
-13.5 | -1.135 | 0.01797 | -0.01 | -63.156
-13 | -1.126 | 0.01666 | -0.011 | -67.558
-12.5 | -1.11 | 0.01558 | -0.012 | -71.218
-12 | -1.089 | 0.01458 | -0.014 | -74.633
-11.5 | -1.064 | 0.01343 | -0.015 | -79.183
-11 | -1.033 | 0.01275 | -0.016 | -81.019
-10.5 | -0.999 | 0.01204 | -0.017 | -82.988
-10 | -0.961 | 0.01138 | -0.018 | -84.445
-9.5 | -0.919 | 0.01069 | -0.019 | -85.963
-9 | -0.874 | 0.0102 | -0.02 | -85.689
-8.5 | -0.827 | 0.00969 | -0.021 | -85.308
-8 | -0.776 | 0.00922 | -0.022 | -84.188
-7.5 | -0.723 | 0.00882 | -0.024 | -82.065
-7 | -0.669 | 0.00848 | -0.025 | -78.814
-6.5 | -0.612 | 0.00815 | -0.026 | -75.077
-6 | -0.554 | 0.00741 | -0.027 | -74.734
-5.5 | -0.495 | 0.00775 | -0.028 | -63.871
-5 | -0.433 | 0.0075 | -0.029 | -57.714
-4.5 | -0.37 | 0.00726 | -0.031 | -51.002
-4 | -0.307 | 0.00662 | -0.032 | -46.425
-3.5 | -0.244 | 0.00624 | -0.033 | -38.997
-3 | -0.18 | 0.00593 | -0.034 | -30.284
-2.5 | -0.115 | 0.00569 | -0.035 | -20.262
-2 | -0.051 | 0.00544 | -0.036 | -9.386
-1.5 | 0.013 | 0.00519 | -0.037 | 2.596
-1 | 0.078 | 0.00512 | -0.038 | 15.234
-0.5 | 0.143 | 0.00477 | -0.04 | 29.887
0 | 0.207 | 0.00482 | -0.041 | 43.04
0.5 | 0.272 | 0.00483 | -0.042 | 56.283
1 | 0.336 | 0.00526 | -0.043 | 63.968
1.5 | 0.401 | 0.00552 | -0.044 | 72.57
2 | 0.465 | 0.00577 | -0.045 | 80.668
2.5 | 0.53 | 0.00621 | -0.046 | 85.288
3 | 0.594 | 0.00662 | -0.047 | 89.808
3.5 | 0.655 | 0.00681 | -0.048 | 96.282
4 | 0.713 | 0.00724 | -0.049 | 98.486
4.5 | 0.773 | 0.00768 | -0.05 | 100.681
5 | 0.831 | 0.00887 | -0.051 | 93.748
5.5 | 0.89 | 0.00924 | -0.052 | 96.253
6 | 0.947 | 0.00963 | -0.053 | 98.36
6.5 | 1.003 | 0.01003 | -0.054 | 99.947
7 | 1.057 | 0.01048 | -0.055 | 100.855
7.5 | 1.109 | 0.01096 | -0.056 | 101.133
8 | 1.159 | 0.01145 | -0.057 | 101.206
8.5 | 1.206 | 0.01199 | -0.058 | 100.532
9 | 1.249 | 0.01257 | -0.059 | 99.353
9.5 | 1.288 | 0.01313 | -0.06 | 98.063
10 | 1.322 | 0.01375 | -0.061 | 96.162
10.5 | 1.352 | 0.01447 | -0.062 | 93.463
11 | 1.378 | 0.01524 | -0.062 | 90.388
11.5 | 1.398 | 0.01604 | -0.063 | 87.108
12 | 1.412 | 0.01693 | -0.064 | 83.356
12.5 | 1.42 | 0.01794 | -0.065 | 79.13
13 | 1.421 | 0.01915 | -0.066 | 74.211
13.5 | 1.416 | 0.02026 | -0.067 | 69.91
14 | 1.404 | 0.0218 | -0.067 | 64.418
14.5 | 1.385 | 0.02362 | -0.068 | 58.614
15 | 1.359 | 0.02535 | -0.069 | 53.601
15.5 | 1.323 | 0.02709 | -0.069 | 48.841
16 | 1.275 | 0.02951 | -0.07 | 43.224
16.5 | 1.22 | 0.03259 | -0.07 | 37.442
17 | 1.157 | 0.03689 | -0.07 | 31.362
17.5 | 1.089 | 0.04154 | -0.07 | 26.211
18 | 1.012 | 0.04929 | -0.07 | 20.529

## 134. Re 16M Mach 0.25 (2)
BIGFOIL.COM POLAR EXPORT
NACA65-219 a=0.8
NACA65-219 a=0.8 |  |  |  | Cl Max: | 1.667 | at alpha= | 20 | deg
XFOIL ncrit=9 |  |  |  | L/D Max: | 116.753 | at alpha= | 2 | deg
Re: | 16000000 |  |  | Cd Min: | 0.06055 | at alpha= | 20 | deg
Mach: | 0.25 |  |  | Cl=0 at alpha= | -1.6342 | deg
|  |  |  | @ Cl=0.1, Cd= | 0.0036178
|  |  |  | @ Cl=0.4, Cd= | 0.0037457
|  |  |  | @ Cl=0.6, Cd= | 0.0058916
alpha (deg) | Cl | Cd | Cm | Cl/Cd
-20 | -1.5002 | 0.04631 | -0.0849 | -32.3947
-19.5 | -1.4869 | 0.04235 | -0.0846 | -35.1098
-19 | -1.4705 | 0.03877 | -0.084 | -37.9288
-18.5 | -1.452 | 0.03556 | -0.083 | -40.8324
-18 | -1.432 | 0.03259 | -0.0818 | -43.9399
-17.5 | -1.4107 | 0.02986 | -0.0803 | -47.2438
-17 | -1.3813 | 0.02778 | -0.0788 | -49.7228
-16.5 | -1.3588 | 0.02541 | -0.0768 | -53.475
-16 | -1.3322 | 0.02339 | -0.0747 | -56.956
-15.5 | -1.309 | 0.02133 | -0.0722 | -61.369
-15 | -1.2797 | 0.01968 | -0.0699 | -65.0254
-14.5 | -1.2529 | 0.018 | -0.0672 | -69.6056
-14 | -1.2212 | 0.01662 | -0.0647 | -73.4777
-13.5 | -1.1882 | 0.01535 | -0.0622 | -77.4072
-13 | -1.154 | 0.01422 | -0.0596 | -81.1533
-12.5 | -1.12 | 0.01312 | -0.0568 | -85.3659
-12 | -1.084 | 0.01221 | -0.0541 | -88.7797
-11.5 | -1.0506 | 0.01131 | -0.0509 | -92.8912
-11 | -1.0178 | 0.01054 | -0.0472 | -96.5655
-10.5 | -0.9894 | 0.00987 | -0.0424 | -100.2432
-10 | -0.9545 | 0.00949 | -0.0381 | -100.5796
-9.5 | -0.9055 | 0.0091 | -0.0366 | -99.5055
-9 | -0.8536 | 0.00878 | -0.0355 | -97.221
-8.5 | -0.8008 | 0.00841 | -0.0347 | -95.22
-8 | -0.7462 | 0.00808 | -0.0342 | -92.3515
-7.5 | -0.6898 | 0.00781 | -0.034 | -88.3227
-7 | -0.6323 | 0.00754 | -0.0341 | -83.8594
-6.5 | -0.5747 | 0.00728 | -0.0342 | -78.9423
-6 | -0.5161 | 0.00706 | -0.0346 | -73.102
-5.5 | -0.457 | 0.00682 | -0.0351 | -67.0088
-5 | -0.3973 | 0.00661 | -0.0357 | -60.1059
-4.5 | -0.3378 | 0.0064 | -0.0363 | -52.7812
-4 | -0.2786 | 0.00613 | -0.0369 | -45.4486
-3 | -0.1608 | 0.00544 | -0.0382 | -29.5588
-2.5 | -0.1013 | 0.00514 | -0.039 | -19.7082
-2 | -0.0425 | 0.00472 | -0.0397 | -9.0042
-1.5 | 0.0156 | 0.00414 | -0.0405 | 3.7681
-1 | 0.0746 | 0.00363 | -0.0414 | 20.551
-0.5 | 0.1372 | 0.0036 | -0.0427 | 38.1111
0 | 0.2002 | 0.00359 | -0.044 | 55.766
0.5 | 0.2629 | 0.0036 | -0.0454 | 73.0278
1 | 0.3254 | 0.00365 | -0.0466 | 89.1507
1.5 | 0.3878 | 0.00372 | -0.0479 | 104.2473
2 | 0.4495 | 0.00385 | -0.049 | 116.7532
2.5 | 0.5044 | 0.0044 | -0.049 | 114.6364
3.5 | 0.6031 | 0.00594 | -0.0469 | 101.532
4 | 0.6556 | 0.00641 | -0.0464 | 102.2777
4.5 | 0.7063 | 0.00688 | -0.0454 | 102.6599
5 | 0.7553 | 0.00735 | -0.0441 | 102.7619
5.5 | 0.8012 | 0.00786 | -0.0422 | 101.9338
6 | 0.8463 | 0.00829 | -0.0401 | 102.0869
6.5 | 0.8802 | 0.00862 | -0.0356 | 102.1114
7 | 0.9157 | 0.00909 | -0.0318 | 100.7371
7.5 | 0.9538 | 0.0096 | -0.0286 | 99.3542
8 | 0.9916 | 0.01018 | -0.0256 | 97.4067
8.5 | 1.0299 | 0.01082 | -0.0227 | 95.1848
9 | 1.0676 | 0.01154 | -0.0199 | 92.513
9.5 | 1.1035 | 0.01237 | -0.017 | 89.2078
10 | 1.1397 | 0.01327 | -0.0142 | 85.8855
10.5 | 1.1757 | 0.01422 | -0.0116 | 82.6793
11 | 1.211 | 0.01528 | -0.009 | 79.2539
11.5 | 1.2432 | 0.01652 | -0.0062 | 75.2542
12 | 1.2746 | 0.01789 | -0.0034 | 71.2465
12.5 | 1.3078 | 0.01925 | -0.001 | 67.9377
13 | 1.3399 | 0.02075 | 0.0014 | 64.5735
13.5 | 1.371 | 0.0224 | 0.0037 | 61.2054
14 | 1.3996 | 0.02426 | 0.006 | 57.6917
14.5 | 1.428 | 0.02623 | 0.0082 | 54.4415
15 | 1.4547 | 0.0284 | 0.0103 | 51.2218
15.5 | 1.48 | 0.03075 | 0.0123 | 48.1301
16 | 1.5064 | 0.03314 | 0.0141 | 45.4556
16.5 | 1.534 | 0.03551 | 0.0157 | 43.1991
17 | 1.5588 | 0.03821 | 0.0171 | 40.7956
17.5 | 1.581 | 0.04122 | 0.0185 | 38.3552
18 | 1.601 | 0.04448 | 0.0197 | 35.9937
19 | 1.6441 | 0.05207 | 0.0195 | 31.5748
20 | 1.667 | 0.06055 | 0.0213 | 27.531

## 135. Re 16M Mach 0.50 (1)
BIGFOIL.COM POLAR EXPORT
NACA65-219 a=0.8
NACA65-219 a=0.8 |  |  |  | Cl Max: | 1.234 | at alpha= | 8.5 | deg
JavaFoil+Calcfoil stall+Eppler ext transition |  |  |  | L/D Max: | 95.32 | at alpha= | 4.5 | deg
Re: | 16000000 |  |  | Cd Min: | 0.00502 | at alpha= | 0 | deg
Mach: | 0.5 |  |  | Cl=0 at alpha= | -1.6042 | deg
|  |  |  | @ Cl=0.1, Cd= | 0.005284
|  |  |  | @ Cl=0.4, Cd= | 0.0052811
|  |  |  | @ Cl=0.6, Cd= | 0.006761
alpha (deg) | Cl | Cd | Cm | Cl/Cd
-20 | -1.043 | 0.18866 | 0.001 | -5.53
-19.5 | -1.018 | 0.17145 | 0.001 | -5.94
-19 | -0.99 | 0.16355 | 0 | -6.056
-18.5 | -0.96 | 0.16143 | 0 | -5.949
-18 | -0.931 | 0.1548 | -0.001 | -6.016
-17.5 | -0.902 | 0.15315 | -0.002 | -5.89
-17 | -0.878 | 0.13428 | -0.002 | -6.541
-16.5 | -0.849 | 0.12883 | -0.003 | -6.587
-16 | -0.82 | 0.11787 | -0.004 | -6.957
-15.5 | -0.791 | 0.11162 | -0.004 | -7.089
-15 | -0.784 | 0.08925 | -0.006 | -8.78
-14.5 | -0.747 | 0.09036 | -0.006 | -8.267
-14 | -0.81 | 0.03161 | -0.01 | -25.618
-13.5 | -0.786 | 0.02666 | -0.011 | -29.467
-13 | -0.651 | 0.08773 | -0.008 | -7.427
-12.5 | -0.695 | 0.03695 | -0.013 | -18.81
-12 | -0.691 | 0.02343 | -0.015 | -29.468
-11.5 | -0.663 | 0.02051 | -0.016 | -32.302
-11 | -0.633 | 0.01806 | -0.017 | -35.063
-10.5 | -0.506 | 0.06972 | -0.01 | -7.264
-10 | -0.566 | 0.0175 | -0.02 | -32.355
-9.5 | -0.745 | 0.01561 | -0.021 | -47.727
-9 | -0.825 | 0.01397 | -0.022 | -59.033
-8.5 | -0.827 | 0.01275 | -0.023 | -64.861
-8 | -0.803 | 0.01183 | -0.025 | -67.826
-7.5 | -0.764 | 0.01101 | -0.026 | -69.4
-7 | -0.716 | 0.01027 | -0.027 | -69.718
-6.5 | -0.662 | 0.00964 | -0.029 | -68.605
-6 | -0.603 | 0.00918 | -0.03 | -65.616
-5.5 | -0.54 | 0.00875 | -0.031 | -61.714
-5 | -0.475 | 0.00838 | -0.033 | -56.727
-4.5 | -0.408 | 0.00805 | -0.034 | -50.702
-4 | -0.34 | 0.00776 | -0.035 | -43.794
-3.5 | -0.272 | 0.00692 | -0.037 | -39.247
-3 | -0.2 | 0.00649 | -0.038 | -30.91
-2.5 | -0.129 | 0.00611 | -0.039 | -21.096
-2 | -0.057 | 0.0058 | -0.041 | -9.84
-1.5 | 0.015 | 0.00552 | -0.042 | 2.73
-1 | 0.087 | 0.00534 | -0.043 | 16.334
-0.5 | 0.159 | 0.00503 | -0.044 | 31.73
0 | 0.232 | 0.00502 | -0.046 | 46.15
0.5 | 0.304 | 0.00508 | -0.047 | 59.781
1 | 0.376 | 0.00524 | -0.048 | 71.785
1.5 | 0.446 | 0.00536 | -0.049 | 83.285
2 | 0.517 | 0.00615 | -0.05 | 84.005
2.5 | 0.587 | 0.00667 | -0.051 | 87.975
3 | 0.657 | 0.00716 | -0.052 | 91.717
3.5 | 0.726 | 0.0077 | -0.053 | 94.291
4 | 0.788 | 0.00836 | -0.055 | 94.324
4.5 | 0.854 | 0.00896 | -0.056 | 95.32
5 | 0.916 | 0.01046 | -0.057 | 87.587
5.5 | 0.978 | 0.01103 | -0.058 | 88.63
6 | 1.036 | 0.01165 | -0.059 | 88.967
6.5 | 1.091 | 0.01228 | -0.06 | 88.884
7 | 1.141 | 0.01305 | -0.061 | 87.403
7.5 | 1.184 | 0.01381 | -0.062 | 85.754
8 | 1.217 | 0.01476 | -0.063 | 82.476
8.5 | 1.234 | 0.01576 | -0.064 | 78.279
9 | 1.215 | 0.01693 | -0.065 | 71.741
9.5 | 1.114 | 0.01848 | -0.066 | 60.291
10 | 0.786 | 0.0197 | -0.067 | 39.917
10.5 | 0.817 | 0.02167 | -0.068 | 37.722
11 | 0.845 | 0.02468 | -0.068 | 34.241
11.5 | 0.746 | 0.07742 | -0.041 | 9.635
12 | 0.91 | 0.02575 | -0.07 | 35.355
12.5 | 0.937 | 0.02905 | -0.071 | 32.264
13 | 0.957 | 0.03521 | -0.071 | 27.171
13.5 | 0.999 | 0.03118 | -0.073 | 32.048

## 136. Re 16M Mach 0.50 (2)
BIGFOIL.COM POLAR EXPORT
NACA65-219 a=0.8
NACA65-219 a=0.8 |  |  |  | Cl Max: | 1.2941 | at alpha= | 13 | deg
XFOIL ncrit=9 |  |  |  | L/D Max: | 141.611 | at alpha= | 2.5 | deg
Re: | 16000000 |  |  | Cd Min: | 0.20327 | at alpha= | -20 | deg
Mach: | 0.5 |  |  | Cl=0 at alpha= | -1.617 | deg
|  |  |  | @ Cl=0.1, Cd= | 0.0036994
|  |  |  | @ Cl=0.4, Cd= | 0.003733
|  |  |  | @ Cl=0.6, Cd= | 0.0043713
alpha (deg) | Cl | Cd | Cm | Cl/Cd
-20 | -0.6533 | 0.20327 | -0.0106 | -3.214
-19.5 | -0.661 | 0.19006 | -0.0187 | -3.4778
-19 | -0.6742 | 0.17635 | -0.0276 | -3.8231
-18.5 | -0.6904 | 0.16266 | -0.0369 | -4.2444
-18 | -0.6996 | 0.15076 | -0.0451 | -4.6405
-17.5 | -0.7101 | 0.13903 | -0.0532 | -5.1075
-17 | -0.7188 | 0.12774 | -0.0609 | -5.6271
-16 | -0.7452 | 0.10443 | -0.0766 | -7.1359
-15.5 | -0.7646 | 0.09227 | -0.085 | -8.2866
-15 | -0.7836 | 0.08071 | -0.0928 | -9.7088
-14.5 | -0.8118 | 0.06906 | -0.1001 | -11.755
-14 | -0.837 | 0.05896 | -0.1052 | -14.1961
-13.5 | -0.8716 | 0.04926 | -0.1085 | -17.6939
-13 | -0.9017 | 0.04113 | -0.1092 | -21.9232
-12.5 | -0.9359 | 0.03374 | -0.1076 | -27.7386
-12 | -0.9518 | 0.0283 | -0.1039 | -33.6325
-11.5 | -0.9639 | 0.02363 | -0.0988 | -40.7914
-11 | -0.9617 | 0.02012 | -0.093 | -47.7982
-10.5 | -0.9472 | 0.01736 | -0.0872 | -54.5622
-10 | -0.9196 | 0.0153 | -0.0819 | -60.1046
-9.5 | -0.8822 | 0.01371 | -0.0772 | -64.3472
-9 | -0.842 | 0.01232 | -0.0728 | -68.3442
-8.5 | -0.7999 | 0.01113 | -0.0685 | -71.8688
-8 | -0.7553 | 0.01014 | -0.0645 | -74.4872
-7.5 | -0.7177 | 0.0092 | -0.0592 | -78.0109
-7 | -0.6866 | 0.00865 | -0.0522 | -79.3757
-6.5 | -0.6301 | 0.00823 | -0.0493 | -76.5614
-6 | -0.5693 | 0.00786 | -0.0474 | -72.43
-5.5 | -0.5064 | 0.00753 | -0.0461 | -67.251
-5 | -0.4406 | 0.00724 | -0.0454 | -60.8564
-4.5 | -0.374 | 0.00695 | -0.0451 | -53.8129
-4 | -0.3073 | 0.00667 | -0.045 | -46.072
-3.5 | -0.243 | 0.00627 | -0.0447 | -38.756
-3 | -0.1782 | 0.00583 | -0.0447 | -30.566
-2.5 | -0.1126 | 0.00536 | -0.045 | -21.0075
-2 | -0.0481 | 0.00478 | -0.0453 | -10.0628
-1.5 | 0.0147 | 0.004 | -0.0455 | 3.675
-1 | 0.0845 | 0.00371 | -0.0467 | 22.7763
-0.5 | 0.1577 | 0.00366 | -0.0483 | 43.0874
0 | 0.2308 | 0.00365 | -0.05 | 63.2329
0.5 | 0.3032 | 0.00369 | -0.0515 | 82.168
1 | 0.3762 | 0.00371 | -0.053 | 101.4016
1.5 | 0.4486 | 0.00378 | -0.0544 | 118.6772
2 | 0.5204 | 0.00389 | -0.0557 | 133.7789
2.5 | 0.5891 | 0.00416 | -0.0563 | 141.6106
3 | 0.6381 | 0.00511 | -0.0535 | 124.8728
3.5 | 0.6761 | 0.00617 | -0.0487 | 109.5786
4 | 0.718 | 0.00687 | -0.0443 | 104.5124
4.5 | 0.7341 | 0.0076 | -0.035 | 96.5921
5 | 0.7559 | 0.00866 | -0.0275 | 87.2864
5.5 | 0.779 | 0.00992 | -0.0208 | 78.5282
6 | 0.8124 | 0.0111 | -0.0159 | 73.1892
6.5 | 0.8534 | 0.01218 | -0.0123 | 70.0657
7 | 0.8947 | 0.01335 | -0.0087 | 67.0187
7.5 | 0.9352 | 0.01462 | -0.0051 | 63.9672
8 | 0.9773 | 0.01596 | -0.0017 | 61.2343
8.5 | 1.0185 | 0.0174 | 0.0017 | 58.5345
9 | 1.0567 | 0.0191 | 0.0053 | 55.3246
9.5 | 1.0964 | 0.02087 | 0.0087 | 52.5347
10 | 1.1355 | 0.02277 | 0.0122 | 49.8682
10.5 | 1.1727 | 0.02488 | 0.0157 | 47.1342
11 | 1.2098 | 0.02714 | 0.0192 | 44.5763
11.5 | 1.2429 | 0.02975 | 0.0229 | 41.7782
12 | 1.2711 | 0.03282 | 0.0267 | 38.7294
12.5 | 1.2898 | 0.03667 | 0.0305 | 35.1732
13 | 1.2941 | 0.04169 | 0.0342 | 31.041
13.5 | 1.2831 | 0.04809 | 0.0372 | 26.6812
14 | 1.2608 | 0.05587 | 0.0388 | 22.5667
14.5 | 1.2349 | 0.06473 | 0.0388 | 19.0777
15 | 1.2073 | 0.07466 | 0.0368 | 16.1706
15.5 | 1.1765 | 0.08589 | 0.0328 | 13.6978
16 | 1.1475 | 0.09789 | 0.027 | 11.7223
16.5 | 1.1212 | 0.11049 | 0.0199 | 10.1475
17 | 1.0958 | 0.12358 | 0.0116 | 8.8671
17.5 | 1.0727 | 0.13693 | 0.0028 | 7.8339
18 | 1.0546 | 0.14984 | -0.0061 | 7.0382

## 137. Re 18M Mach 0.00 (1)
BIGFOIL.COM POLAR EXPORT
NACA65-219 a=0.8
NACA65-219 a=0.8 |  |  |  | Cl Max: | 1.518 | at alpha= | 15 | deg
JavaFoil+Calcfoil stall+Eppler ext transition |  |  |  | L/D Max: | 109.395 | at alpha= | 4 | deg
Re: | 18000000 |  |  | Cd Min: | 0.00477 | at alpha= | 0 | deg
Mach: | 0 |  |  | Cl=0 at alpha= | -1.6048 | deg
|  |  |  | @ Cl=0.1, Cd= | 0.005079
|  |  |  | @ Cl=0.4, Cd= | 0.0055567
|  |  |  | @ Cl=0.6, Cd= | 0.0066025
alpha (deg) | Cl | Cd | Cm | Cl/Cd
-20 | -1.163 | 0.04959 | 0.002 | -23.456
-19.5 | -1.189 | 0.04158 | 0.001 | -28.588
-19 | -1.21 | 0.03546 | 0 | -34.124
-18.5 | -1.224 | 0.03256 | -0.001 | -37.586
-18 | -1.237 | 0.02927 | -0.002 | -42.244
-17.5 | -1.246 | 0.02665 | -0.002 | -46.74
-17 | -1.251 | 0.02443 | -0.003 | -51.224
-16.5 | -1.253 | 0.02273 | -0.004 | -55.138
-16 | -1.252 | 0.02106 | -0.005 | -59.459
-15.5 | -1.247 | 0.0198 | -0.006 | -62.956
-15 | -1.239 | 0.01843 | -0.007 | -67.193
-14.5 | -1.227 | 0.01725 | -0.008 | -71.113
-14 | -1.212 | 0.01607 | -0.009 | -75.402
-13.5 | -1.193 | 0.01507 | -0.01 | -79.168
-13 | -1.169 | 0.01418 | -0.011 | -82.429
-12.5 | -1.141 | 0.0133 | -0.012 | -85.783
-12 | -1.109 | 0.01258 | -0.013 | -88.14
-11.5 | -1.074 | 0.01195 | -0.014 | -89.922
-11 | -1.037 | 0.0113 | -0.015 | -91.802
-10.5 | -0.997 | 0.01069 | -0.016 | -93.301
-10 | -0.955 | 0.01017 | -0.017 | -93.822
-9.5 | -0.909 | 0.0098 | -0.019 | -92.773
-9 | -0.862 | 0.00937 | -0.02 | -92.029
-8.5 | -0.813 | 0.00896 | -0.021 | -90.689
-8 | -0.761 | 0.00858 | -0.022 | -88.677
-7.5 | -0.708 | 0.00827 | -0.023 | -85.643
-7 | -0.654 | 0.00749 | -0.024 | -87.312
-6.5 | -0.598 | 0.00783 | -0.025 | -76.376
-6 | -0.54 | 0.00761 | -0.026 | -70.903
-5.5 | -0.48 | 0.00732 | -0.027 | -65.568
-5 | -0.42 | 0.00709 | -0.029 | -59.204
-4.5 | -0.359 | 0.00691 | -0.03 | -51.948
-4 | -0.298 | 0.00641 | -0.031 | -46.409
-3.5 | -0.236 | 0.00607 | -0.032 | -38.88
-3 | -0.174 | 0.00587 | -0.033 | -29.632
-2.5 | -0.112 | 0.00566 | -0.034 | -19.741
-2 | -0.049 | 0.00543 | -0.035 | -9.111
-1.5 | 0.013 | 0.00531 | -0.036 | 2.457
-1 | 0.076 | 0.00511 | -0.037 | 14.797
-0.5 | 0.138 | 0.00503 | -0.038 | 27.438
0 | 0.201 | 0.00477 | -0.039 | 42.105
0.5 | 0.263 | 0.00512 | -0.041 | 51.449
1 | 0.326 | 0.00533 | -0.042 | 61.086
1.5 | 0.388 | 0.00549 | -0.043 | 70.668
2 | 0.451 | 0.00584 | -0.044 | 77.09
2.5 | 0.513 | 0.00614 | -0.045 | 83.579
3 | 0.575 | 0.00642 | -0.046 | 89.626
3.5 | 0.638 | 0.00688 | -0.047 | 92.682
4 | 0.693 | 0.00634 | -0.048 | 109.395
4.5 | 0.752 | 0.00736 | -0.049 | 102.181
5 | 0.809 | 0.00789 | -0.05 | 102.54
5.5 | 0.866 | 0.00868 | -0.051 | 99.794
6 | 0.922 | 0.00902 | -0.052 | 102.239
6.5 | 0.977 | 0.00938 | -0.053 | 104.148
7 | 1.031 | 0.00973 | -0.054 | 105.89
7.5 | 1.083 | 0.01014 | -0.054 | 106.808
8 | 1.134 | 0.01055 | -0.055 | 107.479
8.5 | 1.182 | 0.011 | -0.056 | 107.452
9 | 1.227 | 0.01148 | -0.057 | 106.917
9.5 | 1.27 | 0.01196 | -0.058 | 106.165
10 | 1.31 | 0.01247 | -0.059 | 105.003
10.5 | 1.346 | 0.01302 | -0.06 | 103.436
11 | 1.38 | 0.01366 | -0.061 | 101.012
11.5 | 1.41 | 0.01423 | -0.062 | 99.137
12 | 1.437 | 0.01494 | -0.062 | 96.146
12.5 | 1.46 | 0.01572 | -0.063 | 92.877
13 | 1.479 | 0.01655 | -0.064 | 89.336
13.5 | 1.494 | 0.01767 | -0.065 | 84.524
14 | 1.505 | 0.01857 | -0.066 | 81.072
14.5 | 1.513 | 0.0197 | -0.066 | 76.796
15 | 1.518 | 0.02057 | -0.067 | 73.761
15.5 | 1.515 | 0.02208 | -0.068 | 68.606
16 | 1.506 | 0.02336 | -0.068 | 64.49
16.5 | 1.494 | 0.02505 | -0.069 | 59.621
17 | 1.478 | 0.02661 | -0.07 | 55.533
17.5 | 1.458 | 0.02856 | -0.07 | 51.058
18 | 1.436 | 0.03047 | -0.071 | 47.132
18.5 | 1.41 | 0.03313 | -0.071 | 42.552
19 | 1.383 | 0.03537 | -0.072 | 39.106
19.5 | 1.354 | 0.03808 | -0.072 | 35.549
20 | 1.322 | 0.04109 | -0.072 | 32.179

## 138. Re 18M Mach 0.00 (2)
BIGFOIL.COM POLAR EXPORT
NACA65-219 a=0.8
NACA65-219 a=0.8 |  |  |  | Cl Max: | 1.7224 | at alpha= | 20 | deg
XFOIL ncrit=9 |  |  |  | L/D Max: | 111.231 | at alpha= | 7.5 | deg
Re: | 18000000 |  |  | Cd Min: | 0.04493 | at alpha= | 20 | deg
Mach: | 0 |  |  | Cl=0 at alpha= | -1.6453 | deg
|  |  |  | @ Cl=0.1, Cd= | 0.0037395
|  |  |  | @ Cl=0.4, Cd= | 0.0038222
|  |  |  | @ Cl=0.6, Cd= | 0.0059943
alpha (deg) | Cl | Cd | Cm | Cl/Cd
-20 | -1.536 | 0.03209 | -0.0672 | -47.8654
-19.5 | -1.5151 | 0.02979 | -0.0665 | -50.8593
-19 | -1.4933 | 0.02763 | -0.0656 | -54.0463
-18 | -1.4461 | 0.02381 | -0.0633 | -60.735
-17.5 | -1.4228 | 0.02203 | -0.0618 | -64.5847
-17 | -1.3982 | 0.02044 | -0.0601 | -68.4051
-16.5 | -1.3726 | 0.01895 | -0.0584 | -72.4327
-16 | -1.3465 | 0.01754 | -0.0564 | -76.7674
-15.5 | -1.3201 | 0.0162 | -0.0543 | -81.4877
-15 | -1.29 | 0.01509 | -0.0524 | -85.4871
-14.5 | -1.2588 | 0.01407 | -0.0504 | -89.467
-14 | -1.2273 | 0.01313 | -0.0482 | -93.473
-13.5 | -1.1948 | 0.0123 | -0.046 | -97.1382
-13 | -1.162 | 0.01156 | -0.0436 | -100.519
-12.5 | -1.1312 | 0.01087 | -0.0406 | -104.0662
-12 | -1.1026 | 0.01029 | -0.0367 | -107.1526
-11.5 | -1.0748 | 0.00986 | -0.0323 | -109.0061
-11 | -1.0307 | 0.00945 | -0.0309 | -109.0688
-10.5 | -0.9834 | 0.0091 | -0.03 | -108.0659
-10 | -0.9335 | 0.00879 | -0.0296 | -106.2002
-9.5 | -0.8822 | 0.00849 | -0.0294 | -103.9105
-9 | -0.8301 | 0.0082 | -0.0294 | -101.2317
-8.5 | -0.7773 | 0.00789 | -0.0294 | -98.5171
-8 | -0.7231 | 0.00764 | -0.0297 | -94.6466
-7.5 | -0.6679 | 0.00742 | -0.0301 | -90.0135
-7 | -0.6122 | 0.00717 | -0.0306 | -85.3835
-6.5 | -0.5563 | 0.00695 | -0.0312 | -80.0432
-6 | -0.4994 | 0.00677 | -0.0319 | -73.7666
-5.5 | -0.4424 | 0.00654 | -0.0326 | -67.6453
-5 | -0.3849 | 0.00635 | -0.0334 | -60.6142
-4.5 | -0.3274 | 0.00617 | -0.0342 | -53.0632
-4 | -0.27 | 0.00592 | -0.035 | -45.6081
-3.5 | -0.213 | 0.0056 | -0.0358 | -38.0357
-3 | -0.1555 | 0.00533 | -0.0366 | -29.1745
-2.5 | -0.0976 | 0.00508 | -0.0375 | -19.2126
-2 | -0.0403 | 0.00472 | -0.0384 | -8.5381
-1.5 | 0.0165 | 0.00426 | -0.0392 | 3.8732
-0.5 | 0.132 | 0.00354 | -0.0412 | 37.2881
0 | 0.1921 | 0.00355 | -0.0425 | 54.1127
0.5 | 0.2523 | 0.00357 | -0.0437 | 70.6723
1 | 0.3124 | 0.00362 | -0.045 | 86.2983
1.5 | 0.3718 | 0.0037 | -0.0461 | 100.4865
2 | 0.4295 | 0.00395 | -0.0469 | 108.7342
2.5 | 0.4804 | 0.00464 | -0.0467 | 103.5345
3 | 0.53 | 0.00535 | -0.0462 | 99.0654
3.5 | 0.582 | 0.00585 | -0.046 | 99.4872
4 | 0.6344 | 0.00627 | -0.0459 | 101.1802
4.5 | 0.686 | 0.00666 | -0.0456 | 103.003
5 | 0.737 | 0.00705 | -0.0453 | 104.539
5.5 | 0.7858 | 0.00748 | -0.0445 | 105.0535
6 | 0.835 | 0.00785 | -0.0438 | 106.3694
6.5 | 0.8839 | 0.00816 | -0.043 | 108.3211
7 | 0.9314 | 0.00847 | -0.042 | 109.9646
7.5 | 0.9755 | 0.00877 | -0.0403 | 111.2315
8 | 1.0056 | 0.00912 | -0.0358 | 110.2632
8.5 | 1.0405 | 0.00956 | -0.0326 | 108.8389
9 | 1.0775 | 0.01005 | -0.0299 | 107.2139
9.5 | 1.1133 | 0.0106 | -0.0273 | 105.0283
10 | 1.148 | 0.01125 | -0.0246 | 102.0444
10.5 | 1.1836 | 0.01192 | -0.0222 | 99.2953
11 | 1.2189 | 0.01264 | -0.0199 | 96.432
11.5 | 1.2522 | 0.0135 | -0.0175 | 92.7556
12 | 1.2834 | 0.01447 | -0.015 | 88.6938
12.5 | 1.3146 | 0.01553 | -0.0126 | 84.6491
13 | 1.3459 | 0.01661 | -0.0104 | 81.0295
13.5 | 1.3764 | 0.01781 | -0.0083 | 77.2824
14 | 1.4061 | 0.01908 | -0.0063 | 73.695
14.5 | 1.4361 | 0.02042 | -0.0044 | 70.3281
15 | 1.4632 | 0.02199 | -0.0025 | 66.5393
15.5 | 1.4884 | 0.02372 | -0.0005 | 62.7487
16 | 1.5134 | 0.02558 | 0.0012 | 59.1634
16.5 | 1.5388 | 0.02747 | 0.0027 | 56.0175
17 | 1.564 | 0.02943 | 0.0041 | 53.1431
17.5 | 1.5885 | 0.03151 | 0.0053 | 50.4126
18 | 1.6131 | 0.03363 | 0.0064 | 47.9661
18.5 | 1.6332 | 0.03612 | 0.0076 | 45.2159
19 | 1.6642 | 0.03862 | 0.0064 | 43.0917
19.5 | 1.6953 | 0.04143 | 0.005 | 40.9196
20 | 1.7224 | 0.04493 | 0.0032 | 38.3352

## 139. Re 18M Mach 0.10 (1)
BIGFOIL.COM POLAR EXPORT
NACA65-219 a=0.8
NACA65-219 a=0.8 |  |  |  | Cl Max: | 1.501 | at alpha= | 15 | deg
JavaFoil+Calcfoil stall+Eppler ext transition |  |  |  | L/D Max: | 109.066 | at alpha= | 4 | deg
Re: | 18000000 |  |  | Cd Min: | 0.00473 | at alpha= | 0 | deg
Mach: | 0.1 |  |  | Cl=0 at alpha= | -1.6032 | deg
|  |  |  | @ Cl=0.1, Cd= | 0.0050833
|  |  |  | @ Cl=0.4, Cd= | 0.0055671
|  |  |  | @ Cl=0.6, Cd= | 0.0066027
alpha (deg) | Cl | Cd | Cm | Cl/Cd
-20 | -1.108 | 0.05574 | 0.002 | -19.883
-19.5 | -1.14 | 0.04526 | 0.001 | -25.2
-19 | -1.162 | 0.04044 | 0 | -28.743
-18.5 | -1.183 | 0.03557 | -0.001 | -33.274
-18 | -1.203 | 0.03055 | -0.002 | -39.387
-17.5 | -1.216 | 0.02773 | -0.002 | -43.87
-17 | -1.226 | 0.02529 | -0.003 | -48.468
-16.5 | -1.232 | 0.02344 | -0.004 | -52.531
-16 | -1.233 | 0.02181 | -0.005 | -56.551
-15.5 | -1.232 | 0.02031 | -0.006 | -60.652
-15 | -1.226 | 0.01886 | -0.007 | -65.002
-14.5 | -1.217 | 0.01765 | -0.008 | -68.918
-14 | -1.203 | 0.01657 | -0.009 | -72.642
-13.5 | -1.187 | 0.0153 | -0.01 | -77.613
-13 | -1.165 | 0.01444 | -0.011 | -80.654
-12.5 | -1.138 | 0.01355 | -0.012 | -84.005
-12 | -1.107 | 0.01278 | -0.013 | -86.637
-11.5 | -1.074 | 0.01212 | -0.014 | -88.601
-11 | -1.037 | 0.01145 | -0.015 | -90.601
-10.5 | -0.998 | 0.01082 | -0.016 | -92.256
-10 | -0.956 | 0.01028 | -0.018 | -93.006
-9.5 | -0.911 | 0.00989 | -0.019 | -92.113
-9 | -0.864 | 0.00945 | -0.02 | -91.474
-8.5 | -0.815 | 0.00903 | -0.021 | -90.241
-8 | -0.764 | 0.00865 | -0.022 | -88.297
-7.5 | -0.711 | 0.00832 | -0.023 | -85.396
-7 | -0.656 | 0.00753 | -0.024 | -87.098
-6.5 | -0.601 | 0.00792 | -0.025 | -75.898
-6 | -0.542 | 0.00762 | -0.026 | -71.121
-5.5 | -0.482 | 0.00738 | -0.028 | -65.34
-5 | -0.422 | 0.00717 | -0.029 | -58.843
-4.5 | -0.361 | 0.00696 | -0.03 | -51.831
-4 | -0.299 | 0.00648 | -0.031 | -46.176
-3.5 | -0.237 | 0.00612 | -0.032 | -38.704
-3 | -0.175 | 0.00589 | -0.033 | -29.681
-2.5 | -0.112 | 0.00566 | -0.034 | -19.851
-2 | -0.05 | 0.00548 | -0.035 | -9.071
-1.5 | 0.013 | 0.00527 | -0.036 | 2.488
-1 | 0.076 | 0.00511 | -0.037 | 14.859
-0.5 | 0.139 | 0.00504 | -0.039 | 27.549
0 | 0.202 | 0.00473 | -0.04 | 42.635
0.5 | 0.265 | 0.00513 | -0.041 | 51.607
1 | 0.327 | 0.00535 | -0.042 | 61.189
1.5 | 0.39 | 0.00551 | -0.043 | 70.828
2 | 0.453 | 0.00587 | -0.044 | 77.156
2.5 | 0.516 | 0.00616 | -0.045 | 83.648
3 | 0.578 | 0.00647 | -0.046 | 89.384
3.5 | 0.641 | 0.00685 | -0.047 | 93.585
4 | 0.696 | 0.00638 | -0.048 | 109.066
4.5 | 0.755 | 0.00739 | -0.049 | 102.17
5 | 0.812 | 0.00842 | -0.05 | 96.497
5.5 | 0.87 | 0.00874 | -0.051 | 99.507
6 | 0.926 | 0.00908 | -0.052 | 101.931
6.5 | 0.981 | 0.00945 | -0.053 | 103.774
7 | 1.035 | 0.00981 | -0.054 | 105.449
7.5 | 1.087 | 0.01023 | -0.055 | 106.293
8 | 1.138 | 0.01065 | -0.056 | 106.871
8.5 | 1.186 | 0.01113 | -0.057 | 106.592
9 | 1.231 | 0.0116 | -0.057 | 106.137
9.5 | 1.273 | 0.01209 | -0.058 | 105.303
10 | 1.312 | 0.01262 | -0.059 | 104.028
10.5 | 1.348 | 0.01322 | -0.06 | 101.992
11 | 1.381 | 0.01385 | -0.061 | 99.67
11.5 | 1.41 | 0.01442 | -0.062 | 97.79
12 | 1.435 | 0.01516 | -0.063 | 94.672
12.5 | 1.456 | 0.01596 | -0.064 | 91.264
13 | 1.473 | 0.01693 | -0.064 | 87.028
13.5 | 1.486 | 0.01799 | -0.065 | 82.607
14 | 1.495 | 0.01892 | -0.066 | 79.036
14.5 | 1.5 | 0.02011 | -0.067 | 74.607
15 | 1.501 | 0.02103 | -0.067 | 71.397
15.5 | 1.495 | 0.02262 | -0.068 | 66.087
16 | 1.483 | 0.02398 | -0.069 | 61.82
16.5 | 1.465 | 0.0258 | -0.069 | 56.81
17 | 1.445 | 0.0275 | -0.07 | 52.565
17.5 | 1.422 | 0.02898 | -0.07 | 49.078
18 | 1.396 | 0.03097 | -0.071 | 45.059
18.5 | 1.363 | 0.03454 | -0.071 | 39.457
19 | 1.331 | 0.03706 | -0.072 | 35.909
19.5 | 1.296 | 0.04013 | -0.072 | 32.296
20 | 1.26 | 0.04353 | -0.073 | 28.944

## 140. Re 18M Mach 0.10 (2)
BIGFOIL.COM POLAR EXPORT
NACA65-219 a=0.8
NACA65-219 a=0.8 |  |  |  | Cl Max: | 1.717 | at alpha= | 20 | deg
XFOIL ncrit=9 |  |  |  | L/D Max: | 110.375 | at alpha= | 7.5 | deg
Re: | 18000000 |  |  | Cd Min: | 0.0473 | at alpha= | 20 | deg
Mach: | 0.1 |  |  | Cl=0 at alpha= | -1.6454 | deg
|  |  |  | @ Cl=0.1, Cd= | 0.0036107
|  |  |  | @ Cl=0.4, Cd= | 0.0038108
|  |  |  | @ Cl=0.6, Cd= | 0.0059784
alpha (deg) | Cl | Cd | Cm | Cl/Cd
-20 | -1.5361 | 0.03369 | -0.0702 | -45.5951
-19.5 | -1.515 | 0.03127 | -0.0695 | -48.449
-19 | -1.493 | 0.029 | -0.0685 | -51.4828
-18.5 | -1.4701 | 0.02686 | -0.0675 | -54.7319
-18 | -1.4453 | 0.02495 | -0.0663 | -57.9279
-17.5 | -1.4217 | 0.02308 | -0.0648 | -61.5988
-17 | -1.3971 | 0.02138 | -0.0631 | -65.3461
-16.5 | -1.3717 | 0.0198 | -0.0613 | -69.2778
-16 | -1.3455 | 0.01831 | -0.0593 | -73.4844
-15.5 | -1.3196 | 0.01687 | -0.0571 | -78.2217
-15 | -1.2901 | 0.01567 | -0.055 | -82.3293
-14.5 | -1.2599 | 0.01453 | -0.0529 | -86.7103
-14 | -1.2282 | 0.01353 | -0.0507 | -90.7761
-13.5 | -1.1953 | 0.01264 | -0.0485 | -94.5649
-13 | -1.162 | 0.01184 | -0.0461 | -98.1419
-12.5 | -1.1297 | 0.01112 | -0.0433 | -101.5917
-12 | -1.0991 | 0.01048 | -0.0398 | -104.876
-11.5 | -1.0755 | 0.00997 | -0.0345 | -107.8736
-11 | -1.0345 | 0.00956 | -0.0324 | -108.2113
-10.5 | -0.988 | 0.00918 | -0.0312 | -107.6253
-10 | -0.9383 | 0.00886 | -0.0306 | -105.9029
-9.5 | -0.887 | 0.00855 | -0.0303 | -103.7427
-9 | -0.8346 | 0.00827 | -0.0301 | -100.919
-8.5 | -0.7816 | 0.00794 | -0.0301 | -98.4383
-8 | -0.7273 | 0.00768 | -0.0302 | -94.7005
-7.5 | -0.6717 | 0.00745 | -0.0306 | -90.1611
-7 | -0.6157 | 0.00721 | -0.0311 | -85.3953
-6.5 | -0.5595 | 0.00698 | -0.0316 | -80.1576
-6 | -0.5022 | 0.00679 | -0.0323 | -73.9617
-5.5 | -0.4449 | 0.00656 | -0.0329 | -67.8201
-5 | -0.387 | 0.00638 | -0.0337 | -60.6583
-4.5 | -0.3291 | 0.00619 | -0.0345 | -53.1664
-4 | -0.2714 | 0.00594 | -0.0353 | -45.6902
-3.5 | -0.214 | 0.00562 | -0.036 | -38.0783
-3 | -0.1563 | 0.00534 | -0.0369 | -29.2697
-2.5 | -0.0981 | 0.00509 | -0.0377 | -19.2731
-2 | -0.0405 | 0.00472 | -0.0386 | -8.5805
-1.5 | 0.0166 | 0.00425 | -0.0395 | 3.9059
-1 | 0.0725 | 0.00367 | -0.0402 | 19.7548
-0.5 | 0.1328 | 0.00354 | -0.0414 | 37.5141
0 | 0.1933 | 0.00355 | -0.0427 | 54.4507
0.5 | 0.254 | 0.00356 | -0.044 | 71.3483
1 | 0.3145 | 0.00362 | -0.0452 | 86.8785
1.5 | 0.3743 | 0.0037 | -0.0464 | 101.1622
2 | 0.4323 | 0.00395 | -0.0472 | 109.443
2.5 | 0.4835 | 0.00463 | -0.047 | 104.4276
3 | 0.533 | 0.00536 | -0.0464 | 99.4403
3.5 | 0.5852 | 0.00586 | -0.0462 | 99.8635
4 | 0.6377 | 0.00628 | -0.046 | 101.5446
4.5 | 0.6893 | 0.00669 | -0.0457 | 103.0344
5 | 0.7402 | 0.00708 | -0.0452 | 104.548
5.5 | 0.7888 | 0.00753 | -0.0443 | 104.7543
6 | 0.8379 | 0.0079 | -0.0434 | 106.0633
6.5 | 0.8867 | 0.00821 | -0.0425 | 108.0024
7 | 0.9337 | 0.00852 | -0.0413 | 109.5892
7.5 | 0.9713 | 0.0088 | -0.0381 | 110.375
8 | 1.0037 | 0.00923 | -0.0341 | 108.7432
8.5 | 1.0401 | 0.00969 | -0.0312 | 107.3375
9 | 1.077 | 0.01021 | -0.0285 | 105.4848
9.5 | 1.1125 | 0.01081 | -0.0257 | 102.914
10 | 1.1475 | 0.01149 | -0.023 | 99.8695
10.5 | 1.1833 | 0.0122 | -0.0206 | 96.9918
11 | 1.2184 | 0.01297 | -0.0182 | 93.9399
11.5 | 1.2514 | 0.01389 | -0.0157 | 90.0936
12 | 1.2829 | 0.01491 | -0.0132 | 86.0429
12.5 | 1.3149 | 0.01599 | -0.0108 | 82.2326
13 | 1.3472 | 0.01708 | -0.0087 | 78.8759
13.5 | 1.3782 | 0.01832 | -0.0066 | 75.2293
14 | 1.4073 | 0.01969 | -0.0044 | 71.4728
14.5 | 1.4365 | 0.02116 | -0.0025 | 67.8875
15 | 1.4623 | 0.02288 | -0.0004 | 63.9117
15.5 | 1.4873 | 0.02473 | 0.0016 | 60.1415
16 | 1.5129 | 0.02664 | 0.0033 | 56.7905
16.5 | 1.5401 | 0.02849 | 0.0047 | 54.0576
17 | 1.5665 | 0.03047 | 0.006 | 51.4112
17.5 | 1.5895 | 0.03277 | 0.0074 | 48.5047
18 | 1.6123 | 0.03514 | 0.0086 | 45.8822
18.5 | 1.6322 | 0.03778 | 0.0098 | 43.2028
19 | 1.6653 | 0.04016 | 0.0086 | 41.4666
19.5 | 1.693 | 0.04338 | 0.0074 | 39.0272
20 | 1.717 | 0.0473 | 0.0057 | 36.3002

## 141. Re 18M Mach 0.25 (1)
BIGFOIL.COM POLAR EXPORT
NACA65-219 a=0.8
NACA65-219 a=0.8 |  |  |  | Cl Max: | 1.422 | at alpha= | 13 | deg
JavaFoil+Calcfoil stall+Eppler ext transition |  |  |  | L/D Max: | 103.404 | at alpha= | 7.5 | deg
Re: | 18000000 |  |  | Cd Min: | 0.00476 | at alpha= | 0 | deg
Mach: | 0.25 |  |  | Cl=0 at alpha= | -1.6016 | deg
|  |  |  | @ Cl=0.1, Cd= | 0.0051729
|  |  |  | @ Cl=0.4, Cd= | 0.0055877
|  |  |  | @ Cl=0.6, Cd= | 0.0066887
alpha (deg) | Cl | Cd | Cm | Cl/Cd
-19 | -0.726 | 0.13988 | 0 | -5.193
-18.5 | -0.78 | 0.12201 | 0 | -6.392
-18 | -0.826 | 0.11132 | -0.001 | -7.422
-17.5 | -0.935 | 0.05336 | -0.002 | -17.53
-17 | -0.998 | 0.03699 | -0.003 | -26.988
-16.5 | -1.044 | 0.0297 | -0.004 | -35.139
-16 | -1.075 | 0.0267 | -0.005 | -40.267
-15.5 | -1.1 | 0.02426 | -0.006 | -45.349
-15 | -1.12 | 0.02203 | -0.007 | -50.817
-14.5 | -1.132 | 0.02027 | -0.008 | -55.836
-14 | -1.137 | 0.01881 | -0.009 | -60.444
-13.5 | -1.136 | 0.01752 | -0.01 | -64.847
-13 | -1.127 | 0.0162 | -0.011 | -69.571
-12.5 | -1.111 | 0.01511 | -0.012 | -73.546
-12 | -1.09 | 0.01418 | -0.014 | -76.903
-11.5 | -1.065 | 0.01319 | -0.015 | -80.731
-11 | -1.034 | 0.01248 | -0.016 | -82.903
-10.5 | -1 | 0.01175 | -0.017 | -85.129
-10 | -0.962 | 0.0111 | -0.018 | -86.666
-9.5 | -0.921 | 0.01045 | -0.019 | -88.131
-9 | -0.876 | 0.00996 | -0.02 | -87.892
-8.5 | -0.828 | 0.00948 | -0.021 | -87.337
-8 | -0.777 | 0.00907 | -0.022 | -85.627
-7.5 | -0.724 | 0.00868 | -0.024 | -83.429
-7 | -0.669 | 0.00832 | -0.025 | -80.444
-6.5 | -0.612 | 0.00805 | -0.026 | -76.079
-6 | -0.556 | 0.00789 | -0.027 | -70.472
-5.5 | -0.495 | 0.00763 | -0.028 | -64.847
-5 | -0.433 | 0.00737 | -0.029 | -58.774
-4.5 | -0.37 | 0.00716 | -0.031 | -51.722
-4 | -0.307 | 0.00694 | -0.032 | -44.287
-3.5 | -0.244 | 0.0062 | -0.033 | -39.256
-3 | -0.18 | 0.00598 | -0.034 | -30.047
-2.5 | -0.115 | 0.00572 | -0.035 | -20.16
-2 | -0.051 | 0.00553 | -0.036 | -9.236
-1.5 | 0.013 | 0.00536 | -0.037 | 2.514
-1 | 0.078 | 0.0052 | -0.038 | 15.019
-0.5 | 0.143 | 0.00512 | -0.04 | 27.866
0 | 0.207 | 0.00476 | -0.041 | 43.5
0.5 | 0.272 | 0.00516 | -0.042 | 52.658
1 | 0.336 | 0.00544 | -0.043 | 61.826
1.5 | 0.401 | 0.00559 | -0.044 | 71.768
2 | 0.465 | 0.00597 | -0.045 | 78
2.5 | 0.53 | 0.00632 | -0.046 | 83.828
3 | 0.594 | 0.00667 | -0.047 | 89.117
3.5 | 0.655 | 0.00686 | -0.048 | 95.469
4 | 0.713 | 0.00726 | -0.049 | 98.322
4.5 | 0.774 | 0.00763 | -0.05 | 101.342
5 | 0.832 | 0.00873 | -0.051 | 95.282
5.5 | 0.89 | 0.00906 | -0.052 | 98.305
6 | 0.948 | 0.00946 | -0.053 | 100.18
6.5 | 1.003 | 0.00988 | -0.054 | 101.516
7 | 1.057 | 0.01029 | -0.055 | 102.754
7.5 | 1.11 | 0.01073 | -0.056 | 103.404
8 | 1.16 | 0.01123 | -0.057 | 103.319
8.5 | 1.207 | 0.01174 | -0.058 | 102.812
9 | 1.25 | 0.01229 | -0.059 | 101.633
9.5 | 1.288 | 0.01291 | -0.06 | 99.8
10 | 1.323 | 0.01345 | -0.061 | 98.371
10.5 | 1.354 | 0.01415 | -0.062 | 95.658
11 | 1.379 | 0.0149 | -0.063 | 92.535
11.5 | 1.399 | 0.01574 | -0.063 | 88.841
12 | 1.413 | 0.01664 | -0.064 | 84.888
12.5 | 1.42 | 0.01766 | -0.065 | 80.443
13 | 1.422 | 0.01873 | -0.066 | 75.948
13.5 | 1.417 | 0.01998 | -0.067 | 70.94
14 | 1.405 | 0.02127 | -0.067 | 66.077
14.5 | 1.386 | 0.02305 | -0.068 | 60.137
15 | 1.36 | 0.0247 | -0.069 | 55.07
15.5 | 1.324 | 0.02638 | -0.069 | 50.198
16 | 1.277 | 0.02873 | -0.07 | 44.449
16.5 | 1.222 | 0.0317 | -0.07 | 38.544
17 | 1.159 | 0.03581 | -0.071 | 32.366
17.5 | 1.09 | 0.04098 | -0.071 | 26.586
18 | 1.015 | 0.04719 | -0.07 | 21.504

## 142. Re 18M Mach 0.25 (2)
BIGFOIL.COM POLAR EXPORT
NACA65-219 a=0.8
NACA65-219 a=0.8 |  |  |  | Cl Max: | 1.6769 | at alpha= | 19.5 | deg
XFOIL ncrit=9 |  |  |  | L/D Max: | 115.321 | at alpha= | 2 | deg
Re: | 18000000 |  |  | Cd Min: | 0.05471 | at alpha= | 19.5 | deg
Mach: | 0.25 |  |  | Cl=0 at alpha= | -1.6454 | deg
|  |  |  | @ Cl=0.1, Cd= | 0.0036161
|  |  |  | @ Cl=0.4, Cd= | 0.0037219
|  |  |  | @ Cl=0.6, Cd= | 0.0059108
alpha (deg) | Cl | Cd | Cm | Cl/Cd
-20 | -1.5203 | 0.04466 | -0.0851 | -34.0416
-19.5 | -1.5061 | 0.04084 | -0.0846 | -36.8781
-19 | -1.4882 | 0.03745 | -0.0838 | -39.7383
-18.5 | -1.4684 | 0.03437 | -0.0828 | -42.7233
-18 | -1.4475 | 0.0315 | -0.0814 | -45.9524
-17.5 | -1.4251 | 0.02891 | -0.0798 | -49.2944
-17 | -1.397 | 0.02678 | -0.0782 | -52.1658
-16.5 | -1.3732 | 0.02454 | -0.0762 | -55.9576
-16 | -1.3443 | 0.02268 | -0.0742 | -59.2725
-15.5 | -1.3194 | 0.02076 | -0.0716 | -63.5549
-15 | -1.2896 | 0.01917 | -0.0693 | -67.2718
-14.5 | -1.2625 | 0.01752 | -0.0665 | -72.0605
-14 | -1.2305 | 0.01616 | -0.064 | -76.1448
-13.5 | -1.1982 | 0.0149 | -0.0613 | -80.4161
-13 | -1.1647 | 0.01374 | -0.0586 | -84.7671
-12.5 | -1.1299 | 0.01273 | -0.0558 | -88.7588
-12 | -1.0941 | 0.01182 | -0.053 | -92.5635
-11.5 | -1.0592 | 0.01103 | -0.0498 | -96.029
-11 | -1.0268 | 0.01028 | -0.046 | -99.8833
-10.5 | -1.0014 | 0.00969 | -0.0403 | -103.3437
-10 | -0.9605 | 0.00928 | -0.0372 | -103.5022
-9.5 | -0.9106 | 0.00892 | -0.0358 | -102.0852
-9 | -0.8579 | 0.00859 | -0.0349 | -99.8719
-8.5 | -0.8039 | 0.00825 | -0.0342 | -97.4424
-8 | -0.749 | 0.00794 | -0.0337 | -94.3325
-7.5 | -0.6924 | 0.00765 | -0.0336 | -90.5098
-7 | -0.6345 | 0.00741 | -0.0337 | -85.6275
-6.5 | -0.5766 | 0.00716 | -0.0339 | -80.5307
-6 | -0.5177 | 0.00692 | -0.0343 | -74.8121
-5.5 | -0.4582 | 0.0067 | -0.0349 | -68.3881
-5 | -0.3986 | 0.0065 | -0.0355 | -61.3231
-4.5 | -0.3387 | 0.0063 | -0.0362 | -53.7619
-4 | -0.279 | 0.00604 | -0.0369 | -46.1921
-3.5 | -0.22 | 0.00571 | -0.0375 | -38.5289
-3 | -0.1607 | 0.00542 | -0.0382 | -29.6494
-2.5 | -0.1009 | 0.00514 | -0.039 | -19.6304
-2 | -0.0417 | 0.00472 | -0.0399 | -8.8347
-1.5 | 0.0171 | 0.00423 | -0.0407 | 4.0426
-1 | 0.075 | 0.00366 | -0.0414 | 20.4918
-0.5 | 0.1376 | 0.00355 | -0.0427 | 38.7606
0 | 0.2001 | 0.00356 | -0.044 | 56.2079
0.5 | 0.2631 | 0.00356 | -0.0454 | 73.9045
1 | 0.3258 | 0.00361 | -0.0467 | 90.2493
1.5 | 0.3879 | 0.00368 | -0.0479 | 105.4076
2 | 0.4486 | 0.00389 | -0.0488 | 115.3213
2.5 | 0.5008 | 0.00461 | -0.0484 | 108.6334
3 | 0.5511 | 0.00534 | -0.0476 | 103.2022
3.5 | 0.6025 | 0.00594 | -0.0468 | 101.431
4 | 0.6554 | 0.00639 | -0.0463 | 102.5665
4.5 | 0.7067 | 0.00685 | -0.0455 | 103.1679
5 | 0.7567 | 0.00728 | -0.0444 | 103.9423
5.5 | 0.8035 | 0.00777 | -0.0426 | 103.4106
6 | 0.851 | 0.00815 | -0.0409 | 104.4172
6.5 | 0.8896 | 0.00845 | -0.0374 | 105.2781
7 | 0.9231 | 0.00889 | -0.033 | 103.8358
7.5 | 0.9607 | 0.00939 | -0.0297 | 102.311
8 | 0.9987 | 0.00996 | -0.0266 | 100.2711
8.5 | 1.038 | 0.01054 | -0.0239 | 98.482
9 | 1.0755 | 0.01125 | -0.021 | 95.6
9.5 | 1.1119 | 0.01204 | -0.0181 | 92.3505
10 | 1.149 | 0.01287 | -0.0154 | 89.2774
10.5 | 1.1851 | 0.01382 | -0.0127 | 85.7525
11 | 1.2195 | 0.01486 | -0.0099 | 82.0659
11.5 | 1.2519 | 0.0161 | -0.007 | 77.7578
12 | 1.2839 | 0.01739 | -0.0043 | 73.8298
12.5 | 1.3175 | 0.01872 | -0.0019 | 70.3793
13 | 1.3492 | 0.02021 | 0.0006 | 66.759
13.5 | 1.3806 | 0.02182 | 0.0029 | 63.2722
14 | 1.4079 | 0.02372 | 0.0054 | 59.355
14.5 | 1.4368 | 0.02565 | 0.0076 | 56.0156
15 | 1.4641 | 0.02775 | 0.0098 | 52.7604
15.5 | 1.493 | 0.02983 | 0.0117 | 50.0503
16 | 1.5201 | 0.03215 | 0.0135 | 47.2815
16.5 | 1.5457 | 0.03464 | 0.0152 | 44.6218
17 | 1.5694 | 0.03738 | 0.0168 | 41.985
17.5 | 1.5928 | 0.04027 | 0.0181 | 39.553
18 | 1.6116 | 0.04359 | 0.0195 | 36.9718
18.5 | 1.6291 | 0.04716 | 0.0206 | 34.5441
19 | 1.6473 | 0.05065 | 0.0216 | 32.5232
19.5 | 1.6769 | 0.05471 | 0.0197 | 30.6507

## 143. Re 18M Mach 0.50 (1)
BIGFOIL.COM POLAR EXPORT
NACA65-219 a=0.8
NACA65-219 a=0.8 |  |  |  | Cl Max: | 1.234 | at alpha= | 8.5 | deg
JavaFoil+Calcfoil stall+Eppler ext transition |  |  |  | L/D Max: | 94.678 | at alpha= | 4 | deg
Re: | 18000000 |  |  | Cd Min: | 0.00504 | at alpha= | 0 | deg
Mach: | 0.5 |  |  | Cl=0 at alpha= | -1.6042 | deg
|  |  |  | @ Cl=0.1, Cd= | 0.0053983
|  |  |  | @ Cl=0.4, Cd= | 0.0056897
|  |  |  | @ Cl=0.6, Cd= | 0.0068917
alpha (deg) | Cl | Cd | Cm | Cl/Cd
-20 | -1.044 | 0.19684 | 0.001 | -5.302
-19.5 | -1.018 | 0.17683 | 0.001 | -5.758
-19 | -0.989 | 0.1722 | 0 | -5.743
-18.5 | -0.96 | 0.16623 | 0 | -5.776
-18 | -0.931 | 0.16295 | -0.001 | -5.715
-17.5 | -0.902 | 0.15886 | -0.002 | -5.678
-17 | -0.877 | 0.13998 | -0.002 | -6.263
-16.5 | -0.847 | 0.13576 | -0.003 | -6.239
-16 | -0.818 | 0.12334 | -0.004 | -6.635
-15.5 | -0.79 | 0.11696 | -0.004 | -6.755
-15 | -0.775 | 0.09667 | -0.006 | -8.019
-14.5 | -0.743 | 0.09429 | -0.006 | -7.879
-14 | -0.801 | 0.03554 | -0.01 | -22.551
-13.5 | -0.784 | 0.02718 | -0.011 | -28.858
-13 | -0.653 | 0.08648 | -0.008 | -7.548
-12.5 | -0.71 | 0.02979 | -0.013 | -23.842
-12 | -0.692 | 0.02253 | -0.015 | -30.728
-11.5 | -0.664 | 0.01971 | -0.016 | -33.689
-11 | -0.634 | 0.01761 | -0.017 | -35.999
-10.5 | -0.507 | 0.0685 | -0.01 | -7.405
-10 | -0.566 | 0.01731 | -0.02 | -32.713
-9.5 | -0.746 | 0.01524 | -0.021 | -48.955
-9 | -0.826 | 0.01365 | -0.022 | -60.479
-8.5 | -0.828 | 0.01246 | -0.023 | -66.465
-8 | -0.803 | 0.01157 | -0.025 | -69.464
-7.5 | -0.765 | 0.0108 | -0.026 | -70.769
-7 | -0.717 | 0.01005 | -0.027 | -71.316
-6.5 | -0.663 | 0.00946 | -0.029 | -70.027
-6 | -0.603 | 0.00902 | -0.03 | -66.886
-5.5 | -0.541 | 0.00858 | -0.031 | -63.072
-5 | -0.476 | 0.00822 | -0.033 | -57.868
-4.5 | -0.409 | 0.0079 | -0.034 | -51.749
-4 | -0.34 | 0.00762 | -0.035 | -44.621
-3.5 | -0.272 | 0.00706 | -0.037 | -38.471
-3 | -0.2 | 0.00651 | -0.038 | -30.791
-2.5 | -0.129 | 0.00622 | -0.039 | -20.721
-2 | -0.057 | 0.00584 | -0.041 | -9.787
-1.5 | 0.015 | 0.00564 | -0.042 | 2.673
-1 | 0.087 | 0.00542 | -0.043 | 16.094
-0.5 | 0.159 | 0.0053 | -0.044 | 30.077
0 | 0.232 | 0.00504 | -0.046 | 45.994
0.5 | 0.304 | 0.0051 | -0.047 | 59.572
1 | 0.376 | 0.00582 | -0.048 | 64.652
1.5 | 0.446 | 0.00544 | -0.049 | 82.036
2 | 0.516 | 0.00637 | -0.05 | 81.116
2.5 | 0.587 | 0.00681 | -0.051 | 86.161
3 | 0.657 | 0.00725 | -0.052 | 90.606
3.5 | 0.726 | 0.0078 | -0.054 | 93.144
4 | 0.789 | 0.00833 | -0.055 | 94.678
4.5 | 0.854 | 0.00914 | -0.056 | 93.385
5 | 0.917 | 0.01028 | -0.057 | 89.173
5.5 | 0.978 | 0.01082 | -0.058 | 90.398
6 | 1.037 | 0.01144 | -0.059 | 90.674
6.5 | 1.092 | 0.01207 | -0.06 | 90.471
7 | 1.142 | 0.01278 | -0.061 | 89.356
7.5 | 1.185 | 0.01351 | -0.062 | 87.686
8 | 1.218 | 0.01444 | -0.063 | 84.364
8.5 | 1.234 | 0.01545 | -0.064 | 79.914
9 | 1.215 | 0.01655 | -0.065 | 73.426
9.5 | 1.115 | 0.01815 | -0.066 | 61.408
10 | 0.787 | 0.01926 | -0.067 | 40.857
10.5 | 0.818 | 0.02123 | -0.068 | 38.525
11 | 0.846 | 0.02403 | -0.068 | 35.213
11.5 | 0.749 | 0.07558 | -0.043 | 9.907
12 | 0.911 | 0.0252 | -0.071 | 36.159
12.5 | 0.938 | 0.02841 | -0.071 | 33.024
13 | 0.962 | 0.03285 | -0.071 | 29.294
13.5 | 1 | 0.03089 | -0.073 | 32.358

## 144. Re 18M Mach 0.50 (2)
BIGFOIL.COM POLAR EXPORT
NACA65-219 a=0.8
NACA65-219 a=0.8 |  |  |  | Cl Max: | 1.305 | at alpha= | 13 | deg
XFOIL ncrit=9 |  |  |  | L/D Max: | 137.465 | at alpha= | 2.5 | deg
Re: | 18000000 |  |  | Cd Min: | 0.14898 | at alpha= | 18 | deg
Mach: | 0.5 |  |  | Cl=0 at alpha= | -1.6359 | deg
|  |  |  | @ Cl=0.1, Cd= | 0.003658
|  |  |  | @ Cl=0.4, Cd= | 0.0037064
|  |  |  | @ Cl=0.6, Cd= | 0.004554
alpha (deg) | Cl | Cd | Cm | Cl/Cd
-16.5 | -0.7413 | 0.11472 | -0.07 | -6.4618
-16 | -0.7543 | 0.10319 | -0.0777 | -7.3098
-15.5 | -0.7733 | 0.09105 | -0.0861 | -8.4931
-15 | -0.7925 | 0.07959 | -0.0938 | -9.9573
-14.5 | -0.8204 | 0.06811 | -0.1009 | -12.0452
-14 | -0.8455 | 0.05811 | -0.1058 | -14.55
-13.5 | -0.88 | 0.04855 | -0.1089 | -18.1256
-13 | -0.9093 | 0.04052 | -0.1095 | -22.4408
-12.5 | -0.9437 | 0.03323 | -0.1077 | -28.399
-12 | -0.9642 | 0.02761 | -0.1038 | -34.9221
-11.5 | -0.9775 | 0.02296 | -0.0984 | -42.574
-11 | -0.9764 | 0.01945 | -0.0924 | -50.2005
-10.5 | -0.9608 | 0.01678 | -0.0864 | -57.2586
-10 | -0.932 | 0.01479 | -0.0811 | -63.0156
-9.5 | -0.8938 | 0.01323 | -0.0764 | -67.5586
-9 | -0.8524 | 0.01193 | -0.0719 | -71.4501
-8.5 | -0.8097 | 0.01077 | -0.0676 | -75.1811
-8 | -0.7655 | 0.00981 | -0.0633 | -78.0326
-7.5 | -0.7283 | 0.00896 | -0.0578 | -81.2835
-7 | -0.6935 | 0.00846 | -0.0512 | -81.974
-6.5 | -0.6354 | 0.00805 | -0.0486 | -78.9317
-6 | -0.5731 | 0.00772 | -0.0469 | -74.2358
-5.5 | -0.5095 | 0.00739 | -0.0456 | -68.9445
-5 | -0.443 | 0.0071 | -0.0451 | -62.3944
-4.5 | -0.3762 | 0.00682 | -0.0448 | -55.1613
-4 | -0.3087 | 0.00657 | -0.0448 | -46.9863
-3.5 | -0.2433 | 0.00621 | -0.0447 | -39.1787
-3 | -0.1777 | 0.00578 | -0.0448 | -30.7439
-2 | -0.0466 | 0.00483 | -0.0455 | -9.648
-1.5 | 0.0174 | 0.00416 | -0.0458 | 4.1827
-1 | 0.0854 | 0.00367 | -0.0468 | 23.2698
-0.5 | 0.1585 | 0.00361 | -0.0484 | 43.9058
0 | 0.231 | 0.00361 | -0.05 | 63.9889
0.5 | 0.3039 | 0.0036 | -0.0516 | 84.4167
1 | 0.3762 | 0.00369 | -0.053 | 101.9512
1.5 | 0.4487 | 0.00374 | -0.0545 | 119.9733
2 | 0.5204 | 0.00385 | -0.0557 | 135.1688
2.5 | 0.5856 | 0.00426 | -0.0557 | 137.4648
3 | 0.6336 | 0.00524 | -0.0528 | 120.916
3.5 | 0.6732 | 0.00622 | -0.0482 | 108.2315
4 | 0.7166 | 0.00686 | -0.044 | 104.4606
4.5 | 0.7342 | 0.00756 | -0.035 | 97.1164
5 | 0.7583 | 0.00856 | -0.0278 | 88.5864
5.5 | 0.7811 | 0.00982 | -0.0211 | 79.5418
6 | 0.8192 | 0.01084 | -0.0168 | 75.572
6.5 | 0.8615 | 0.01185 | -0.0132 | 72.7004
7 | 0.9036 | 0.01297 | -0.0096 | 69.6685
7.5 | 0.9432 | 0.01427 | -0.0059 | 66.0967
8 | 0.9861 | 0.01554 | -0.0025 | 63.4556
8.5 | 1.0269 | 0.01701 | 0.001 | 60.3704
9 | 1.0656 | 0.01865 | 0.0046 | 57.1367
9.5 | 1.1064 | 0.02034 | 0.0081 | 54.3953
10.5 | 1.1831 | 0.02431 | 0.0152 | 48.6672
11 | 1.2201 | 0.02655 | 0.0188 | 45.9548
11.5 | 1.253 | 0.02917 | 0.0225 | 42.9551
12 | 1.2819 | 0.03215 | 0.0264 | 39.8725
12.5 | 1.303 | 0.03584 | 0.0303 | 36.356
13 | 1.305 | 0.04093 | 0.0342 | 31.8837
13.5 | 1.2934 | 0.04731 | 0.0374 | 27.3388
14 | 1.2702 | 0.0551 | 0.0391 | 23.0526
14.5 | 1.2443 | 0.06388 | 0.0392 | 19.4787
15 | 1.2166 | 0.07374 | 0.0374 | 16.4985
15.5 | 1.186 | 0.08483 | 0.0335 | 13.9809
16 | 1.1564 | 0.09682 | 0.0279 | 11.9438
16.5 | 1.1286 | 0.10952 | 0.0207 | 10.305
17 | 1.101 | 0.12285 | 0.0123 | 8.9621
17.5 | 1.0784 | 0.1361 | 0.0035 | 7.9236
18 | 1.0603 | 0.14898 | -0.0053 | 7.1171

## 145. Re 20M Mach 0.00 (1)
BIGFOIL.COM POLAR EXPORT
NACA65-219 a=0.8
NACA65-219 a=0.8 |  |  |  | Cl Max: | 1.518 | at alpha= | 15 | deg
JavaFoil+Calcfoil stall+Eppler ext transition |  |  |  | L/D Max: | 109.595 | at alpha= | 8 | deg
Re: | 20000000 |  |  | Cd Min: | 0.0051 | at alpha= | -0.5 | deg
Mach: | 0 |  |  | Cl=0 at alpha= | -1.6048 | deg
|  |  |  | @ Cl=0.1, Cd= | 0.0051613
|  |  |  | @ Cl=0.4, Cd= | 0.0056938
|  |  |  | @ Cl=0.6, Cd= | 0.0066068
alpha (deg) | Cl | Cd | Cm | Cl/Cd
-20 | -1.166 | 0.04779 | 0.002 | -24.396
-19.5 | -1.191 | 0.04027 | 0.001 | -29.568
-19 | -1.21 | 0.03528 | 0 | -34.306
-18.5 | -1.222 | 0.03309 | -0.001 | -36.934
-18 | -1.237 | 0.02911 | -0.002 | -42.482
-17.5 | -1.247 | 0.02598 | -0.002 | -48.007
-17 | -1.253 | 0.02381 | -0.003 | -52.619
-16.5 | -1.255 | 0.02217 | -0.004 | -56.595
-16 | -1.253 | 0.02066 | -0.005 | -60.644
-15.5 | -1.248 | 0.01933 | -0.006 | -64.567
-15 | -1.24 | 0.01801 | -0.007 | -68.843
-14.5 | -1.228 | 0.0168 | -0.008 | -73.099
-14 | -1.213 | 0.01567 | -0.009 | -77.428
-13.5 | -1.194 | 0.01471 | -0.01 | -81.19
-13 | -1.17 | 0.01383 | -0.011 | -84.621
-12.5 | -1.142 | 0.01299 | -0.012 | -87.875
-12 | -1.11 | 0.01228 | -0.013 | -90.437
-11.5 | -1.075 | 0.01168 | -0.014 | -92.05
-11 | -1.038 | 0.01105 | -0.015 | -93.979
-10.5 | -0.998 | 0.01047 | -0.016 | -95.373
-10 | -0.956 | 0.01 | -0.017 | -95.563
-9.5 | -0.91 | 0.0096 | -0.019 | -94.862
-9 | -0.863 | 0.00917 | -0.02 | -94.084
-8.5 | -0.813 | 0.00879 | -0.021 | -92.574
-8 | -0.762 | 0.00845 | -0.022 | -90.144
-7.5 | -0.709 | 0.00725 | -0.023 | -97.836
-7 | -0.656 | 0.00798 | -0.024 | -82.192
-6.5 | -0.598 | 0.00773 | -0.025 | -77.394
-6 | -0.54 | 0.00751 | -0.026 | -71.838
-5.5 | -0.48 | 0.0072 | -0.027 | -66.682
-5 | -0.42 | 0.007 | -0.029 | -59.951
-4.5 | -0.359 | 0.00689 | -0.03 | -52.121
-4 | -0.298 | 0.0067 | -0.031 | -44.397
-3.5 | -0.236 | 0.00612 | -0.032 | -38.553
-3 | -0.174 | 0.00585 | -0.033 | -29.702
-2.5 | -0.112 | 0.00573 | -0.034 | -19.508
-2 | -0.049 | 0.0055 | -0.035 | -8.986
-1.5 | 0.013 | 0.00539 | -0.036 | 2.422
-1 | 0.076 | 0.0052 | -0.037 | 14.546
-0.5 | 0.138 | 0.0051 | -0.038 | 27.099
0 | 0.201 | 0.00534 | -0.039 | 37.551
0.5 | 0.263 | 0.00524 | -0.041 | 50.195
1 | 0.326 | 0.00537 | -0.042 | 60.641
1.5 | 0.388 | 0.00565 | -0.043 | 68.757
2 | 0.451 | 0.00588 | -0.044 | 76.591
2.5 | 0.513 | 0.00616 | -0.045 | 83.321
3 | 0.575 | 0.00646 | -0.046 | 89.002
3.5 | 0.638 | 0.00683 | -0.047 | 93.292
4 | 0.693 | 0.00634 | -0.048 | 109.359
4.5 | 0.752 | 0.00747 | -0.049 | 100.619
5 | 0.809 | 0.00824 | -0.05 | 98.175
5.5 | 0.866 | 0.00856 | -0.051 | 101.162
6 | 0.923 | 0.00889 | -0.052 | 103.731
6.5 | 0.978 | 0.00924 | -0.053 | 105.841
7 | 1.031 | 0.00961 | -0.054 | 107.38
7.5 | 1.084 | 0.00996 | -0.055 | 108.858
8 | 1.134 | 0.01035 | -0.055 | 109.595
8.5 | 1.183 | 0.01081 | -0.056 | 109.415
9 | 1.228 | 0.01126 | -0.057 | 109.085
9.5 | 1.271 | 0.01173 | -0.058 | 108.342
10 | 1.311 | 0.01223 | -0.059 | 107.169
10.5 | 1.347 | 0.0128 | -0.06 | 105.259
11 | 1.381 | 0.01341 | -0.061 | 102.996
11.5 | 1.411 | 0.01395 | -0.062 | 101.153
12 | 1.438 | 0.01464 | -0.062 | 98.243
12.5 | 1.461 | 0.01547 | -0.063 | 94.435
13 | 1.48 | 0.01631 | -0.064 | 90.704
13.5 | 1.495 | 0.01731 | -0.065 | 86.373
14 | 1.507 | 0.0182 | -0.066 | 82.794
14.5 | 1.514 | 0.0193 | -0.066 | 78.455
15 | 1.518 | 0.02033 | -0.067 | 74.676
15.5 | 1.516 | 0.02159 | -0.068 | 70.195
16 | 1.508 | 0.02284 | -0.068 | 66.001
16.5 | 1.495 | 0.02446 | -0.069 | 61.116
17 | 1.479 | 0.02601 | -0.07 | 56.882
17.5 | 1.46 | 0.02787 | -0.07 | 52.382
18 | 1.438 | 0.02972 | -0.071 | 48.367
18.5 | 1.412 | 0.03231 | -0.071 | 43.687
19 | 1.385 | 0.03447 | -0.072 | 40.175
19.5 | 1.355 | 0.03712 | -0.072 | 36.512
20 | 1.324 | 0.04003 | -0.073 | 33.077

## 146. Re 20M Mach 0.00 (2)
BIGFOIL.COM POLAR EXPORT
NACA65-219 a=0.8
NACA65-219 a=0.8 |  |  |  | Cl Max: | 1.7194 | at alpha= | 20 | deg
XFOIL ncrit=9 |  |  |  | L/D Max: | 113.623 | at alpha= | 7.5 | deg
Re: | 20000000 |  |  | Cd Min: | 0.04394 | at alpha= | 20 | deg
Mach: | 0 |  |  | Cl=0 at alpha= | -1.6505 | deg
|  |  |  | @ Cl=0.1, Cd= | 0.0036569
|  |  |  | @ Cl=0.4, Cd= | 0.0038978
|  |  |  | @ Cl=0.6, Cd= | 0.0059826
alpha (deg) | Cl | Cd | Cm | Cl/Cd
-20 | -1.5485 | 0.03118 | -0.0667 | -49.6632
-19.5 | -1.5265 | 0.02898 | -0.066 | -52.6743
-19 | -1.5038 | 0.0269 | -0.0651 | -55.9033
-18.5 | -1.4807 | 0.02496 | -0.0639 | -59.3229
-18 | -1.4561 | 0.02321 | -0.0627 | -62.7359
-17.5 | -1.4318 | 0.02153 | -0.0611 | -66.5026
-17 | -1.4064 | 0.01999 | -0.0595 | -70.3552
-16.5 | -1.3804 | 0.01854 | -0.0577 | -74.4552
-16 | -1.3538 | 0.01716 | -0.0558 | -78.8928
-15.5 | -1.3277 | 0.01582 | -0.0536 | -83.9254
-15 | -1.2979 | 0.01471 | -0.0516 | -88.2325
-14.5 | -1.2682 | 0.01367 | -0.0493 | -92.7725
-14 | -1.2358 | 0.01277 | -0.0472 | -96.7737
-13.5 | -1.2038 | 0.01196 | -0.0449 | -100.6522
-13 | -1.1712 | 0.01125 | -0.0423 | -104.1067
-12.5 | -1.14 | 0.01063 | -0.0392 | -107.2437
-12 | -1.1126 | 0.01009 | -0.035 | -110.2676
-11.5 | -1.0795 | 0.0097 | -0.0315 | -111.2887
-11 | -1.0347 | 0.0093 | -0.0302 | -111.2581
-10.5 | -0.9872 | 0.00894 | -0.0294 | -110.4251
-10 | -0.9368 | 0.00863 | -0.0291 | -108.5516
-9.5 | -0.8852 | 0.00835 | -0.029 | -106.012
-9 | -0.8324 | 0.00807 | -0.029 | -103.1475
-8.5 | -0.7793 | 0.00777 | -0.0291 | -100.296
-8 | -0.7251 | 0.00752 | -0.0294 | -96.4229
-7.5 | -0.6696 | 0.00728 | -0.0299 | -91.978
-7 | -0.6136 | 0.00707 | -0.0304 | -86.7893
-6.5 | -0.5576 | 0.00685 | -0.031 | -81.4015
-6 | -0.5005 | 0.00665 | -0.0317 | -75.2632
-5.5 | -0.4433 | 0.00644 | -0.0325 | -68.8354
-5 | -0.3857 | 0.00627 | -0.0333 | -61.5152
-4.5 | -0.328 | 0.00608 | -0.0341 | -53.9474
-4 | -0.2704 | 0.00584 | -0.035 | -46.3014
-3.5 | -0.2131 | 0.00555 | -0.0358 | -38.3964
-3 | -0.1556 | 0.00529 | -0.0366 | -29.414
-2.5 | -0.0974 | 0.00506 | -0.0376 | -19.249
-2 | -0.0397 | 0.00473 | -0.0385 | -8.3932
-1.5 | 0.0171 | 0.00432 | -0.0393 | 3.9583
-1 | 0.073 | 0.00373 | -0.0401 | 19.571
-0.5 | 0.1321 | 0.00357 | -0.0412 | 37.0028
0 | 0.1925 | 0.00354 | -0.0425 | 54.3785
0.5 | 0.2525 | 0.00356 | -0.0437 | 70.927
1 | 0.3122 | 0.00361 | -0.0449 | 86.482
1.5 | 0.3716 | 0.00372 | -0.0461 | 99.8925
2 | 0.4275 | 0.00407 | -0.0466 | 105.0369
2.5 | 0.4793 | 0.00471 | -0.0465 | 101.7622
3 | 0.5282 | 0.00544 | -0.0459 | 97.0956
3.5 | 0.5817 | 0.00584 | -0.046 | 99.6062
4 | 0.6343 | 0.00625 | -0.0459 | 101.488
4.5 | 0.6869 | 0.00661 | -0.0458 | 103.9183
5 | 0.7377 | 0.007 | -0.0454 | 105.3857
5.5 | 0.7873 | 0.0074 | -0.0448 | 106.3919
6 | 0.8375 | 0.00774 | -0.0442 | 108.2041
6.5 | 0.8874 | 0.00803 | -0.0436 | 110.5106
7 | 0.9353 | 0.00834 | -0.0427 | 112.1463
7.5 | 0.9817 | 0.00864 | -0.0414 | 113.6227
8 | 1.0132 | 0.00896 | -0.0372 | 113.0804
8.5 | 1.048 | 0.00937 | -0.0339 | 111.8463
9 | 1.084 | 0.00984 | -0.031 | 110.1626
9.5 | 1.1192 | 0.0104 | -0.0282 | 107.6154
10 | 1.1549 | 0.011 | -0.0256 | 104.9909
10.5 | 1.1908 | 0.01165 | -0.0232 | 102.2146
11 | 1.2256 | 0.01236 | -0.0209 | 99.1586
11.5 | 1.2583 | 0.01323 | -0.0183 | 95.1096
12 | 1.2899 | 0.01417 | -0.0158 | 91.0303
12.5 | 1.3221 | 0.01516 | -0.0135 | 87.2098
13 | 1.3541 | 0.0162 | -0.0113 | 83.5864
13.5 | 1.3855 | 0.01732 | -0.0093 | 79.9942
14 | 1.4151 | 0.01858 | -0.0072 | 76.1625
14.5 | 1.4449 | 0.0199 | -0.0053 | 72.608
15 | 1.4705 | 0.02153 | -0.0031 | 68.3
15.5 | 1.4958 | 0.02325 | -0.0011 | 64.3355
16 | 1.5217 | 0.02502 | 0.0006 | 60.8193
16.5 | 1.5478 | 0.02683 | 0.0021 | 57.6892
17 | 1.5753 | 0.0286 | 0.0033 | 55.0804
17.5 | 1.5994 | 0.03069 | 0.0047 | 52.1147
18 | 1.6223 | 0.03294 | 0.0059 | 49.2502
18.5 | 1.6419 | 0.03547 | 0.0071 | 46.2898
19.5 | 1.6984 | 0.04037 | 0.0062 | 42.0708
20 | 1.7194 | 0.04394 | 0.0053 | 39.1306

## 147. Re 20M Mach 0.10 (1)
BIGFOIL.COM POLAR EXPORT
NACA65-219 a=0.8
NACA65-219 a=0.8 |  |  |  | Cl Max: | 1.502 | at alpha= | 15 | deg
JavaFoil+Calcfoil stall+Eppler ext transition |  |  |  | L/D Max: | 109.107 | at alpha= | 8 | deg
Re: | 20000000 |  |  | Cd Min: | 0.0051 | at alpha= | -0.5 | deg
Mach: | 0.1 |  |  | Cl=0 at alpha= | -1.6032 | deg
|  |  |  | @ Cl=0.1, Cd= | 0.0051867
|  |  |  | @ Cl=0.4, Cd= | 0.0057218
|  |  |  | @ Cl=0.6, Cd= | 0.0066792
alpha (deg) | Cl | Cd | Cm | Cl/Cd
-20 | -1.112 | 0.05339 | 0.002 | -20.822
-19.5 | -1.137 | 0.04705 | 0.001 | -24.164
-19 | -1.165 | 0.03915 | 0 | -29.748
-18.5 | -1.184 | 0.03513 | -0.001 | -33.699
-18 | -1.203 | 0.03044 | -0.002 | -39.525
-17.5 | -1.218 | 0.027 | -0.002 | -45.109
-17 | -1.227 | 0.02487 | -0.003 | -49.332
-16.5 | -1.233 | 0.02287 | -0.004 | -53.897
-16 | -1.235 | 0.02126 | -0.005 | -58.073
-15.5 | -1.233 | 0.01982 | -0.006 | -62.211
-15 | -1.227 | 0.01843 | -0.007 | -66.602
-14.5 | -1.218 | 0.01723 | -0.008 | -70.675
-14 | -1.205 | 0.01613 | -0.009 | -74.691
-13.5 | -1.189 | 0.015 | -0.01 | -79.249
-13 | -1.166 | 0.0141 | -0.011 | -82.678
-12.5 | -1.139 | 0.01321 | -0.012 | -86.214
-12 | -1.109 | 0.01248 | -0.013 | -88.832
-11.5 | -1.075 | 0.01184 | -0.014 | -90.808
-11 | -1.038 | 0.01124 | -0.015 | -92.401
-10.5 | -0.999 | 0.01058 | -0.016 | -94.429
-10 | -0.957 | 0.0101 | -0.018 | -94.744
-9.5 | -0.912 | 0.00969 | -0.019 | -94.2
-9 | -0.865 | 0.00925 | -0.02 | -93.522
-8.5 | -0.816 | 0.00886 | -0.021 | -92.103
-8 | -0.764 | 0.00852 | -0.022 | -89.693
-7.5 | -0.711 | 0.0082 | -0.023 | -86.761
-7 | -0.659 | 0.00806 | -0.024 | -81.701
-6.5 | -0.601 | 0.0078 | -0.025 | -77.026
-6 | -0.542 | 0.0075 | -0.026 | -72.3
-5.5 | -0.482 | 0.00728 | -0.028 | -66.251
-5 | -0.422 | 0.00705 | -0.029 | -59.847
-4.5 | -0.361 | 0.00689 | -0.03 | -52.36
-4 | -0.299 | 0.00673 | -0.031 | -44.411
-3.5 | -0.237 | 0.00612 | -0.032 | -38.735
-3 | -0.175 | 0.00591 | -0.033 | -29.56
-2.5 | -0.112 | 0.00569 | -0.034 | -19.729
-2 | -0.05 | 0.00556 | -0.035 | -8.949
-1.5 | 0.013 | 0.00535 | -0.036 | 2.451
-1 | 0.076 | 0.00524 | -0.037 | 14.486
-0.5 | 0.139 | 0.0051 | -0.039 | 27.226
0 | 0.202 | 0.00539 | -0.04 | 37.408
0.5 | 0.265 | 0.00525 | -0.041 | 50.341
1 | 0.327 | 0.00541 | -0.042 | 60.465
1.5 | 0.39 | 0.00569 | -0.043 | 68.587
2 | 0.453 | 0.00589 | -0.044 | 76.847
2.5 | 0.516 | 0.0062 | -0.045 | 83.159
3 | 0.578 | 0.00655 | -0.046 | 88.304
3.5 | 0.641 | 0.00692 | -0.047 | 92.575
4 | 0.697 | 0.00639 | -0.048 | 109.062
4.5 | 0.755 | 0.00753 | -0.049 | 100.216
5 | 0.813 | 0.00827 | -0.05 | 98.271
5.5 | 0.87 | 0.0086 | -0.051 | 101.183
6 | 0.926 | 0.00896 | -0.052 | 103.357
6.5 | 0.982 | 0.00931 | -0.053 | 105.481
7 | 1.036 | 0.00968 | -0.054 | 106.942
7.5 | 1.088 | 0.01003 | -0.055 | 108.46
8 | 1.139 | 0.01044 | -0.056 | 109.107
8.5 | 1.187 | 0.01091 | -0.057 | 108.822
9 | 1.232 | 0.01139 | -0.058 | 108.126
9.5 | 1.274 | 0.01186 | -0.058 | 107.455
10 | 1.313 | 0.01237 | -0.059 | 106.171
10.5 | 1.349 | 0.01296 | -0.06 | 104.137
11 | 1.382 | 0.01358 | -0.061 | 101.753
11.5 | 1.411 | 0.01414 | -0.062 | 99.789
12 | 1.436 | 0.01493 | -0.063 | 96.199
12.5 | 1.457 | 0.0157 | -0.064 | 92.794
13 | 1.474 | 0.0166 | -0.064 | 88.841
13.5 | 1.487 | 0.01763 | -0.065 | 84.367
14 | 1.496 | 0.01868 | -0.066 | 80.077
14.5 | 1.501 | 0.0197 | -0.067 | 76.22
15 | 1.502 | 0.02078 | -0.067 | 72.298
15.5 | 1.496 | 0.02214 | -0.068 | 67.579
16 | 1.483 | 0.02367 | -0.069 | 62.673
16.5 | 1.467 | 0.02518 | -0.069 | 58.246
17 | 1.447 | 0.02683 | -0.07 | 53.911
17.5 | 1.424 | 0.02831 | -0.071 | 50.29
18 | 1.396 | 0.03068 | -0.071 | 45.509
18.5 | 1.365 | 0.03369 | -0.071 | 40.497
19 | 1.332 | 0.03612 | -0.072 | 36.886
19.5 | 1.298 | 0.03908 | -0.072 | 33.213
20 | 1.262 | 0.0424 | -0.073 | 29.76

## 148. Re 20M Mach 0.10 (2)
BIGFOIL.COM POLAR EXPORT
NACA65-219 a=0.8
NACA65-219 a=0.8 |  |  |  | Cl Max: | 1.7154 | at alpha= | 20 | deg
XFOIL ncrit=9 |  |  |  | L/D Max: | 113.057 | at alpha= | 7.5 | deg
Re: | 20000000 |  |  | Cd Min: | 0.0462 | at alpha= | 20 | deg
Mach: | 0.1 |  |  | Cl=0 at alpha= | -1.6509 | deg
|  |  |  | @ Cl=0.1, Cd= | 0.0036531
|  |  |  | @ Cl=0.4, Cd= | 0.0038713
|  |  |  | @ Cl=0.6, Cd= | 0.0059775
alpha (deg) | Cl | Cd | Cm | Cl/Cd
-20 | -1.548 | 0.03281 | -0.0698 | -47.1807
-19.5 | -1.5284 | 0.03029 | -0.069 | -50.4589
-19 | -1.5062 | 0.02807 | -0.068 | -53.6587
-18.5 | -1.4821 | 0.02607 | -0.0669 | -56.8508
-18 | -1.4568 | 0.02426 | -0.0656 | -60.0495
-17.5 | -1.4323 | 0.02247 | -0.0641 | -63.7428
-17 | -1.4054 | 0.02092 | -0.0625 | -67.1797
-16.5 | -1.3796 | 0.01937 | -0.0607 | -71.2235
-16 | -1.3532 | 0.01791 | -0.0587 | -75.5556
-15.5 | -1.3276 | 0.01646 | -0.0564 | -80.6561
-15 | -1.2984 | 0.01526 | -0.0543 | -85.0852
-14.5 | -1.2689 | 0.01413 | -0.0519 | -89.8018
-14 | -1.2366 | 0.01316 | -0.0498 | -93.9666
-13.5 | -1.2042 | 0.01229 | -0.0474 | -97.9821
-13 | -1.1711 | 0.01152 | -0.0449 | -101.658
-12.5 | -1.139 | 0.01084 | -0.0419 | -105.0738
-12 | -1.1084 | 0.01026 | -0.0383 | -108.0312
-11.5 | -1.0827 | 0.00982 | -0.0333 | -110.2546
-11 | -1.0387 | 0.00941 | -0.0317 | -110.3826
-10.5 | -0.992 | 0.00903 | -0.0306 | -109.856
-10 | -0.9418 | 0.00869 | -0.0301 | -108.3774
-9.5 | -0.8901 | 0.00841 | -0.0298 | -105.8383
-9 | -0.837 | 0.00813 | -0.0298 | -102.952
-8.5 | -0.7837 | 0.00782 | -0.0298 | -100.2174
-8 | -0.7293 | 0.00756 | -0.0299 | -96.4683
-7.5 | -0.6735 | 0.00732 | -0.0303 | -92.0082
-7 | -0.6172 | 0.0071 | -0.0309 | -86.9296
-6.5 | -0.5608 | 0.00688 | -0.0314 | -81.5116
-6 | -0.5034 | 0.00667 | -0.0321 | -75.4723
-5.5 | -0.4458 | 0.00647 | -0.0328 | -68.9026
-5 | -0.3879 | 0.00629 | -0.0336 | -61.6693
-4.5 | -0.3297 | 0.0061 | -0.0344 | -54.0492
-4 | -0.2718 | 0.00586 | -0.0352 | -46.3823
-3.5 | -0.2143 | 0.00556 | -0.036 | -38.5432
-3 | -0.1564 | 0.0053 | -0.0368 | -29.5094
-2.5 | -0.0979 | 0.00507 | -0.0378 | -19.3097
-2 | -0.0398 | 0.00473 | -0.0387 | -8.4144
-1.5 | 0.0172 | 0.00431 | -0.0395 | 3.9907
-1 | 0.0735 | 0.00372 | -0.0403 | 19.7581
-0.5 | 0.1329 | 0.00357 | -0.0414 | 37.2269
0 | 0.1937 | 0.00353 | -0.0428 | 54.8725
0.5 | 0.2541 | 0.00356 | -0.044 | 71.3764
1 | 0.3142 | 0.00361 | -0.0452 | 87.036
1.5 | 0.374 | 0.00371 | -0.0463 | 100.8086
2 | 0.4304 | 0.00406 | -0.0469 | 106.0099
2.5 | 0.4822 | 0.00472 | -0.0467 | 102.161
3 | 0.5313 | 0.00545 | -0.0461 | 97.4862
3.5 | 0.5849 | 0.00586 | -0.0461 | 99.8123
4 | 0.6376 | 0.00627 | -0.046 | 101.6906
4.5 | 0.6903 | 0.00664 | -0.0458 | 103.9608
5 | 0.7411 | 0.00703 | -0.0453 | 105.4196
5.5 | 0.7906 | 0.00744 | -0.0446 | 106.2634
6 | 0.8407 | 0.00778 | -0.0439 | 108.0591
6.5 | 0.8904 | 0.00808 | -0.0432 | 110.198
7 | 0.9379 | 0.00839 | -0.0421 | 111.7878
7.5 | 0.9802 | 0.00867 | -0.0398 | 113.0565
8 | 1.0109 | 0.00906 | -0.0354 | 111.5784
8.5 | 1.047 | 0.00949 | -0.0323 | 110.3267
9 | 1.0838 | 0.00999 | -0.0296 | 108.4885
9.5 | 1.1192 | 0.01059 | -0.0267 | 105.6846
10 | 1.155 | 0.01122 | -0.0241 | 102.9412
10.5 | 1.191 | 0.0119 | -0.0217 | 100.084
11 | 1.2262 | 0.01265 | -0.0193 | 96.9328
11.5 | 1.259 | 0.01356 | -0.0167 | 92.8466
12 | 1.2911 | 0.01453 | -0.0141 | 88.8575
12.5 | 1.3238 | 0.01555 | -0.0119 | 85.1318
13 | 1.3553 | 0.01667 | -0.0096 | 81.3017
13.5 | 1.386 | 0.01788 | -0.0074 | 77.5168
14 | 1.4143 | 0.01928 | -0.0051 | 73.3558
14.5 | 1.444 | 0.0207 | -0.0032 | 69.7585
15 | 1.4698 | 0.0224 | -0.001 | 65.6161
15.5 | 1.496 | 0.02416 | 0.0009 | 61.9205
16 | 1.5243 | 0.02585 | 0.0025 | 58.9671
16.5 | 1.5501 | 0.02777 | 0.0041 | 55.8192
17 | 1.5754 | 0.02981 | 0.0055 | 52.848
17.5 | 1.5991 | 0.03204 | 0.0069 | 49.9095
18 | 1.6231 | 0.03429 | 0.008 | 47.3345
18.5 | 1.6431 | 0.0369 | 0.0093 | 44.5285
19 | 1.6635 | 0.03953 | 0.0103 | 42.082
19.5 | 1.6944 | 0.04246 | 0.0087 | 39.9058
20 | 1.7154 | 0.0462 | 0.0078 | 37.1299

## 149. Re 20M Mach 0.25 (1)
BIGFOIL.COM POLAR EXPORT
NACA65-219 a=0.8
NACA65-219 a=0.8 |  |  |  | Cl Max: | 1.423 | at alpha= | 13 | deg
JavaFoil+Calcfoil stall+Eppler ext transition |  |  |  | L/D Max: | 105.208 | at alpha= | 8 | deg
Re: | 20000000 |  |  | Cd Min: | 0.00514 | at alpha= | -0.5 | deg
Mach: | 0.25 |  |  | Cl=0 at alpha= | -1.6016 | deg
|  |  |  | @ Cl=0.1, Cd= | 0.0052061
|  |  |  | @ Cl=0.4, Cd= | 0.0057655
|  |  |  | @ Cl=0.6, Cd= | 0.0067116
alpha (deg) | Cl | Cd | Cm | Cl/Cd
-19 | -0.725 | 0.14113 | 0 | -5.139
-18.5 | -0.783 | 0.11843 | 0 | -6.609
-18 | -0.831 | 0.10649 | -0.001 | -7.801
-17.5 | -0.941 | 0.0498 | -0.002 | -18.89
-17 | -0.992 | 0.03973 | -0.003 | -24.977
-16.5 | -1.043 | 0.02995 | -0.004 | -34.806
-16 | -1.076 | 0.02632 | -0.005 | -40.866
-15.5 | -1.102 | 0.02365 | -0.006 | -46.586
-15 | -1.12 | 0.02167 | -0.007 | -51.708
-14.5 | -1.133 | 0.01978 | -0.008 | -57.279
-14 | -1.138 | 0.01849 | -0.009 | -61.546
-13.5 | -1.137 | 0.01711 | -0.01 | -66.457
-13 | -1.128 | 0.01595 | -0.011 | -70.709
-12.5 | -1.113 | 0.01476 | -0.012 | -75.383
-12 | -1.092 | 0.01379 | -0.014 | -79.149
-11.5 | -1.066 | 0.01287 | -0.015 | -82.794
-11 | -1.035 | 0.01219 | -0.016 | -84.934
-10.5 | -1.001 | 0.01151 | -0.017 | -86.992
-10 | -0.963 | 0.01087 | -0.018 | -88.567
-9.5 | -0.922 | 0.01022 | -0.019 | -90.2
-9 | -0.876 | 0.00979 | -0.02 | -89.538
-8.5 | -0.828 | 0.00935 | -0.021 | -88.615
-8 | -0.778 | 0.00889 | -0.023 | -87.51
-7.5 | -0.725 | 0.00852 | -0.024 | -85.117
-7 | -0.67 | 0.0082 | -0.025 | -81.694
-6.5 | -0.613 | 0.00742 | -0.026 | -82.687
-6 | -0.556 | 0.00774 | -0.027 | -71.803
-5.5 | -0.495 | 0.0075 | -0.028 | -66.031
-5 | -0.433 | 0.00725 | -0.029 | -59.754
-4.5 | -0.37 | 0.00706 | -0.031 | -52.475
-4 | -0.307 | 0.00687 | -0.032 | -44.732
-3.5 | -0.244 | 0.00635 | -0.033 | -38.375
-3 | -0.18 | 0.00598 | -0.034 | -30.039
-2.5 | -0.115 | 0.00579 | -0.035 | -19.928
-2 | -0.051 | 0.00561 | -0.036 | -9.11
-1.5 | 0.013 | 0.00544 | -0.037 | 2.479
-1 | 0.078 | 0.00524 | -0.038 | 14.892
-0.5 | 0.143 | 0.00514 | -0.04 | 27.77
0 | 0.207 | 0.00537 | -0.041 | 38.564
0.5 | 0.272 | 0.00532 | -0.042 | 51.068
1 | 0.336 | 0.00548 | -0.043 | 61.329
1.5 | 0.401 | 0.00577 | -0.044 | 69.495
2 | 0.465 | 0.00599 | -0.045 | 77.633
2.5 | 0.53 | 0.0063 | -0.046 | 84.129
3 | 0.594 | 0.00676 | -0.047 | 87.871
3.5 | 0.656 | 0.00626 | -0.048 | 104.652
4 | 0.714 | 0.00724 | -0.049 | 98.533
4.5 | 0.774 | 0.00778 | -0.05 | 99.394
5 | 0.832 | 0.00858 | -0.051 | 97.023
5.5 | 0.891 | 0.00893 | -0.052 | 99.805
6 | 0.948 | 0.00931 | -0.053 | 101.83
6.5 | 1.004 | 0.00971 | -0.054 | 103.423
7 | 1.058 | 0.01013 | -0.055 | 104.472
7.5 | 1.11 | 0.01056 | -0.056 | 105.184
8 | 1.161 | 0.01103 | -0.057 | 105.208
8.5 | 1.207 | 0.01155 | -0.058 | 104.519
9 | 1.25 | 0.01205 | -0.059 | 103.718
9.5 | 1.289 | 0.01266 | -0.06 | 101.838
10 | 1.324 | 0.0132 | -0.061 | 100.311
10.5 | 1.354 | 0.01389 | -0.062 | 97.537
11 | 1.38 | 0.0146 | -0.063 | 94.494
11.5 | 1.399 | 0.01542 | -0.063 | 90.764
12 | 1.414 | 0.0163 | -0.064 | 86.745
12.5 | 1.422 | 0.0173 | -0.065 | 82.181
13 | 1.423 | 0.01833 | -0.066 | 77.629
13.5 | 1.418 | 0.01957 | -0.067 | 72.482
14 | 1.406 | 0.02095 | -0.067 | 67.114
14.5 | 1.387 | 0.02254 | -0.068 | 61.538
15 | 1.362 | 0.02424 | -0.069 | 56.174
15.5 | 1.326 | 0.02579 | -0.069 | 51.4
16 | 1.278 | 0.02803 | -0.07 | 45.602
16.5 | 1.222 | 0.03152 | -0.07 | 38.769
17 | 1.161 | 0.03485 | -0.071 | 33.305
17.5 | 1.091 | 0.03979 | -0.071 | 27.434
18 | 1.017 | 0.0456 | -0.071 | 22.314

## 150. Re 20M Mach 0.25 (2)
BIGFOIL.COM POLAR EXPORT
NACA65-219 a=0.8
NACA65-219 a=0.8 |  |  |  | Cl Max: | 1.684 | at alpha= | 19.5 | deg
XFOIL ncrit=9 |  |  |  | L/D Max: | 111.93 | at alpha= | 2 | deg
Re: | 20000000 |  |  | Cd Min: | 0.05346 | at alpha= | 19.5 | deg
Mach: | 0.25 |  |  | Cl=0 at alpha= | -1.6534 | deg
|  |  |  | @ Cl=0.1, Cd= | 0.003623
|  |  |  | @ Cl=0.4, Cd= | 0.0037613
|  |  |  | @ Cl=0.6, Cd= | 0.0059107
alpha (deg) | Cl | Cd | Cm | Cl/Cd
-20 | -1.5329 | 0.0437 | -0.0851 | -35.0778
-19.5 | -1.5195 | 0.03982 | -0.0846 | -38.1592
-19 | -1.501 | 0.03652 | -0.0837 | -41.1008
-18.5 | -1.4807 | 0.03351 | -0.0825 | -44.1868
-18 | -1.4598 | 0.03071 | -0.0811 | -47.535
-17.5 | -1.4363 | 0.02821 | -0.0794 | -50.9146
-17 | -1.4087 | 0.02609 | -0.0777 | -53.9939
-16.5 | -1.384 | 0.02392 | -0.0756 | -57.8595
-16 | -1.3551 | 0.02209 | -0.0735 | -61.3445
-15.5 | -1.3275 | 0.02033 | -0.0711 | -65.2976
-15 | -1.2974 | 0.01875 | -0.0688 | -69.1947
-14.5 | -1.2706 | 0.01711 | -0.0659 | -74.2607
-14 | -1.2389 | 0.01576 | -0.0633 | -78.6104
-13.5 | -1.207 | 0.01449 | -0.0605 | -83.2988
-13 | -1.1733 | 0.01337 | -0.0577 | -87.7562
-12.5 | -1.1389 | 0.01236 | -0.0548 | -92.144
-12 | -1.1033 | 0.0115 | -0.0519 | -95.9391
-11.5 | -1.068 | 0.01074 | -0.0487 | -99.4413
-11 | -1.0355 | 0.01007 | -0.0447 | -102.8302
-10.5 | -1.0107 | 0.00956 | -0.0387 | -105.7218
-10 | -0.9653 | 0.00912 | -0.0365 | -105.8443
-9.5 | -0.9148 | 0.00876 | -0.0351 | -104.4292
-9 | -0.8614 | 0.00843 | -0.0343 | -102.1827
-8.5 | -0.8067 | 0.00813 | -0.0338 | -99.2251
-8 | -0.7512 | 0.00782 | -0.0334 | -96.0614
-7.5 | -0.6945 | 0.00752 | -0.0333 | -92.3537
-7 | -0.6365 | 0.00729 | -0.0334 | -87.3114
-6.5 | -0.578 | 0.00705 | -0.0337 | -81.9858
-6 | -0.5191 | 0.0068 | -0.0341 | -76.3382
-5.5 | -0.4594 | 0.0066 | -0.0347 | -69.6061
-5 | -0.3997 | 0.00641 | -0.0353 | -62.3557
-4.5 | -0.3395 | 0.0062 | -0.036 | -54.7581
-4 | -0.2794 | 0.00597 | -0.0368 | -46.8007
-3.5 | -0.2204 | 0.00566 | -0.0374 | -38.9399
-3 | -0.1607 | 0.00539 | -0.0382 | -29.8145
-2.5 | -0.1004 | 0.00511 | -0.0391 | -19.6477
-2 | -0.0409 | 0.00474 | -0.04 | -8.6287
-1.5 | 0.0181 | 0.00431 | -0.0408 | 4.1995
-1 | 0.0757 | 0.00367 | -0.0415 | 20.6267
-0.5 | 0.1377 | 0.00355 | -0.0428 | 38.7887
0 | 0.2005 | 0.00353 | -0.0441 | 56.7989
0.5 | 0.2631 | 0.00356 | -0.0454 | 73.9045
1 | 0.3253 | 0.00361 | -0.0466 | 90.1108
1.5 | 0.3875 | 0.0037 | -0.0478 | 104.7297
2 | 0.4466 | 0.00399 | -0.0485 | 111.9298
2.5 | 0.4989 | 0.00471 | -0.0481 | 105.9236
3 | 0.5489 | 0.00544 | -0.0472 | 100.9007
3.5 | 0.6021 | 0.00593 | -0.0468 | 101.5346
4 | 0.6552 | 0.00638 | -0.0463 | 102.6959
4.5 | 0.7076 | 0.0068 | -0.0456 | 104.0588
5 | 0.7583 | 0.00721 | -0.0446 | 105.1734
5.5 | 0.8058 | 0.00767 | -0.043 | 105.0587
6 | 0.8548 | 0.00803 | -0.0416 | 106.4508
6.5 | 0.8986 | 0.00834 | -0.0391 | 107.7458
7 | 0.9305 | 0.00872 | -0.0343 | 106.7087
7.5 | 0.9671 | 0.00921 | -0.0308 | 105.0054
8 | 1.0056 | 0.00974 | -0.0277 | 103.2444
8.5 | 1.0445 | 0.01032 | -0.0249 | 101.2112
9 | 1.0814 | 0.01102 | -0.0218 | 98.1307
9.5 | 1.1187 | 0.01178 | -0.019 | 94.966
10 | 1.1559 | 0.01258 | -0.0163 | 91.8839
10.5 | 1.192 | 0.0135 | -0.0135 | 88.2963
11 | 1.226 | 0.01457 | -0.0106 | 84.1455
11.5 | 1.2588 | 0.01575 | -0.0078 | 79.9238
12 | 1.2921 | 0.01698 | -0.0051 | 76.0954
12.5 | 1.3255 | 0.01828 | -0.0026 | 72.5109
13 | 1.3574 | 0.01975 | -0.0001 | 68.7291
13.5 | 1.3893 | 0.02129 | 0.0022 | 65.256
14 | 1.416 | 0.02322 | 0.0049 | 60.9819
14.5 | 1.4458 | 0.02505 | 0.0071 | 57.7166
15 | 1.4748 | 0.02703 | 0.0092 | 54.5616
15.5 | 1.5033 | 0.02913 | 0.0111 | 51.6066
16 | 1.5296 | 0.03146 | 0.013 | 48.6205
16.5 | 1.5558 | 0.03391 | 0.0147 | 45.8803
17 | 1.5787 | 0.03668 | 0.0164 | 43.0398
17.5 | 1.6045 | 0.03934 | 0.0178 | 40.7855
18 | 1.6232 | 0.04262 | 0.0192 | 38.0854
18.5 | 1.6414 | 0.04612 | 0.0204 | 35.5898
19 | 1.6604 | 0.04965 | 0.0213 | 33.4421
19.5 | 1.684 | 0.05346 | 0.0207 | 31.5002

## 151. Re 20M Mach 0.50 (1)
BIGFOIL.COM POLAR EXPORT
NACA65-219 a=0.8
NACA65-219 a=0.8 |  |  |  | Cl Max: | 1.235 | at alpha= | 8.5 | deg
JavaFoil+Calcfoil stall+Eppler ext transition |  |  |  | L/D Max: | 94.785 | at alpha= | 4 | deg
Re: | 20000000 |  |  | Cd Min: | 0.00536 | at alpha= | 0 | deg
Mach: | 0.5 |  |  | Cl=0 at alpha= | -1.6042 | deg
|  |  |  | @ Cl=0.1, Cd= | 0.0055265
|  |  |  | @ Cl=0.4, Cd= | 0.0059854
|  |  |  | @ Cl=0.6, Cd= | 0.0069736
alpha (deg) | Cl | Cd | Cm | Cl/Cd
-20 | -1.045 | 0.18919 | 0.001 | -5.522
-19.5 | -1.018 | 0.17945 | 0.001 | -5.672
-19 | -0.989 | 0.17276 | 0 | -5.726
-18.5 | -0.96 | 0.17161 | 0 | -5.591
-18 | -0.931 | 0.16544 | -0.001 | -5.626
-17.5 | -0.902 | 0.15895 | -0.002 | -5.673
-17 | -0.876 | 0.14401 | -0.002 | -6.084
-16.5 | -0.847 | 0.1421 | -0.003 | -5.959
-16 | -0.818 | 0.12845 | -0.004 | -6.371
-15.5 | -0.79 | 0.11935 | -0.004 | -6.619
-15 | -0.766 | 0.10842 | -0.005 | -7.061
-14.5 | -0.735 | 0.10636 | -0.006 | -6.908
-14 | -0.71 | 0.09417 | -0.007 | -7.541
-13.5 | -0.696 | 0.07661 | -0.008 | -9.085
-13 | -0.654 | 0.08483 | -0.008 | -7.705
-12.5 | -0.713 | 0.02814 | -0.013 | -25.353
-12 | -0.693 | 0.02194 | -0.015 | -31.6
-11.5 | -0.665 | 0.01924 | -0.016 | -34.553
-11 | -0.634 | 0.01724 | -0.017 | -36.799
-10.5 | -0.508 | 0.06777 | -0.01 | -7.492
-10 | -0.567 | 0.01693 | -0.02 | -33.481
-9.5 | -0.747 | 0.01473 | -0.021 | -50.74
-9 | -0.827 | 0.01337 | -0.022 | -61.837
-8.5 | -0.829 | 0.01218 | -0.023 | -68.038
-8 | -0.804 | 0.01131 | -0.025 | -71.109
-7.5 | -0.765 | 0.01057 | -0.026 | -72.387
-7 | -0.718 | 0.00989 | -0.027 | -72.567
-6.5 | -0.663 | 0.00931 | -0.029 | -71.216
-6 | -0.604 | 0.00885 | -0.03 | -68.205
-5.5 | -0.541 | 0.00846 | -0.031 | -63.991
-5 | -0.476 | 0.0081 | -0.033 | -58.775
-4.5 | -0.409 | 0.00777 | -0.034 | -52.658
-4 | -0.34 | 0.00754 | -0.035 | -45.174
-3.5 | -0.272 | 0.007 | -0.037 | -38.836
-3 | -0.2 | 0.00651 | -0.038 | -30.814
-2.5 | -0.129 | 0.00617 | -0.039 | -20.867
-2 | -0.057 | 0.00594 | -0.041 | -9.609
-1.5 | 0.015 | 0.00572 | -0.042 | 2.635
-1 | 0.087 | 0.00555 | -0.043 | 15.731
-0.5 | 0.159 | 0.00542 | -0.044 | 29.438
0 | 0.232 | 0.00536 | -0.046 | 43.208
0.5 | 0.304 | 0.00564 | -0.047 | 53.873
1 | 0.376 | 0.00591 | -0.048 | 63.66
1.5 | 0.446 | 0.00613 | -0.049 | 72.758
2 | 0.516 | 0.00647 | -0.05 | 79.826
2.5 | 0.587 | 0.00689 | -0.051 | 85.16
3 | 0.657 | 0.00734 | -0.052 | 89.522
3.5 | 0.727 | 0.00782 | -0.054 | 92.909
4 | 0.789 | 0.00832 | -0.055 | 94.785
4.5 | 0.854 | 0.00904 | -0.056 | 94.473
5 | 0.917 | 0.0101 | -0.057 | 90.815
5.5 | 0.979 | 0.01067 | -0.058 | 91.724
6 | 1.038 | 0.01125 | -0.059 | 92.277
6.5 | 1.093 | 0.01185 | -0.06 | 92.221
7 | 1.142 | 0.01258 | -0.061 | 90.78
7.5 | 1.186 | 0.01329 | -0.062 | 89.202
8 | 1.219 | 0.01416 | -0.063 | 86.089
8.5 | 1.235 | 0.01516 | -0.064 | 81.455
9 | 1.216 | 0.01624 | -0.065 | 74.907
9.5 | 1.116 | 0.0178 | -0.066 | 62.678
10 | 0.788 | 0.01888 | -0.067 | 41.705
10.5 | 0.819 | 0.02079 | -0.068 | 39.375
11 | 0.847 | 0.02349 | -0.069 | 36.061
11.5 | 0.756 | 0.07153 | -0.047 | 10.568
12 | 0.912 | 0.02448 | -0.071 | 37.27
12.5 | 0.94 | 0.02745 | -0.071 | 34.246
13 | 0.964 | 0.03194 | -0.071 | 30.183
13.5 | 0.983 | 0.03703 | -0.071 | 26.544

## 152. Re 20M Mach 0.50 (2)
BIGFOIL.COM POLAR EXPORT
NACA65-219 a=0.8
NACA65-219 a=0.8 |  |  |  | Cl Max: | 1.3156 | at alpha= | 13 | deg
XFOIL ncrit=9 |  |  |  | L/D Max: | 135.849 | at alpha= | 2 | deg
Re: | 20000000 |  |  | Cd Min: | 0.14817 | at alpha= | 18 | deg
Mach: | 0.5 |  |  | Cl=0 at alpha= | -1.6534 | deg
|  |  |  | @ Cl=0.1, Cd= | 0.0036085
|  |  |  | @ Cl=0.4, Cd= | 0.0036491
|  |  |  | @ Cl=0.6, Cd= | 0.0047913
alpha (deg) | Cl | Cd | Cm | Cl/Cd
-16.5 | -0.7496 | 0.11355 | -0.071 | -6.6015
-16 | -0.7622 | 0.10205 | -0.0788 | -7.4689
-15.5 | -0.7812 | 0.09 | -0.0871 | -8.68
-15 | -0.8005 | 0.07862 | -0.0947 | -10.1819
-14.5 | -0.8281 | 0.06725 | -0.1017 | -12.3138
-14 | -0.8535 | 0.05734 | -0.1064 | -14.8849
-13.5 | -0.8879 | 0.04786 | -0.1093 | -18.552
-13 | -0.9164 | 0.03998 | -0.1098 | -22.9215
-12.5 | -0.9508 | 0.03277 | -0.1078 | -29.0143
-12 | -0.9748 | 0.02702 | -0.1037 | -36.077
-11.5 | -0.9891 | 0.02242 | -0.0981 | -44.1169
-11 | -0.9883 | 0.01892 | -0.0919 | -52.2357
-10.5 | -0.9735 | 0.01626 | -0.0857 | -59.8708
-10 | -0.9428 | 0.01435 | -0.0803 | -65.7003
-9.5 | -0.9035 | 0.01285 | -0.0756 | -70.3113
-9 | -0.862 | 0.01157 | -0.0711 | -74.503
-8.5 | -0.8184 | 0.01045 | -0.0667 | -78.3158
-8 | -0.7749 | 0.00954 | -0.0623 | -81.2264
-7.5 | -0.7382 | 0.00876 | -0.0565 | -84.2694
-7 | -0.6989 | 0.0083 | -0.0504 | -84.2048
-6.5 | -0.6399 | 0.00791 | -0.0479 | -80.8976
-6 | -0.5766 | 0.00759 | -0.0464 | -75.9684
-5.5 | -0.512 | 0.00725 | -0.0453 | -70.6207
-5 | -0.4452 | 0.00697 | -0.0448 | -63.8737
-4.5 | -0.378 | 0.00671 | -0.0445 | -56.3338
-4 | -0.3102 | 0.00647 | -0.0446 | -47.9444
-3.5 | -0.2436 | 0.00613 | -0.0447 | -39.739
-3 | -0.1776 | 0.00573 | -0.0448 | -30.9948
-2.5 | -0.1108 | 0.00535 | -0.0452 | -20.7103
-2 | -0.0452 | 0.00489 | -0.0457 | -9.2434
-1.5 | 0.02 | 0.00427 | -0.0462 | 4.6838
-1 | 0.086 | 0.00362 | -0.0469 | 23.7569
-0.5 | 0.1588 | 0.00356 | -0.0485 | 44.6067
0 | 0.2312 | 0.00356 | -0.05 | 64.9438
0.5 | 0.3042 | 0.00357 | -0.0517 | 85.2101
1 | 0.3767 | 0.00362 | -0.0532 | 104.0608
1.5 | 0.4487 | 0.00371 | -0.0545 | 120.9434
2 | 0.5203 | 0.00383 | -0.0557 | 135.8486
2.5 | 0.581 | 0.00442 | -0.055 | 131.448
3 | 0.6291 | 0.00536 | -0.0521 | 117.3694
3.5 | 0.6703 | 0.00628 | -0.0477 | 106.7357
4 | 0.7162 | 0.00685 | -0.044 | 104.5547
4.5 | 0.7354 | 0.0075 | -0.0351 | 98.0533
5.5 | 0.7847 | 0.00969 | -0.0215 | 80.9804
6 | 0.8244 | 0.01064 | -0.0174 | 77.4812
6.5 | 0.8674 | 0.01161 | -0.0139 | 74.7115
7 | 0.9113 | 0.01265 | -0.0105 | 72.0395
7.5 | 0.9518 | 0.0139 | -0.0067 | 68.4748
8 | 0.9944 | 0.01517 | -0.0033 | 65.5504
8.5 | 1.0342 | 0.01665 | 0.0004 | 62.1141
9 | 1.0741 | 0.01824 | 0.004 | 58.8871
9.5 | 1.115 | 0.01991 | 0.0075 | 56.002
10 | 1.154 | 0.02178 | 0.0111 | 52.9844
10.5 | 1.1918 | 0.02385 | 0.0147 | 49.9706
11 | 1.2284 | 0.02607 | 0.0184 | 47.1193
11.5 | 1.2625 | 0.02863 | 0.0222 | 44.0971
12 | 1.2919 | 0.03155 | 0.0261 | 40.9477
12.5 | 1.3134 | 0.03519 | 0.0302 | 37.3231
13 | 1.3156 | 0.04021 | 0.0342 | 32.7182
13.5 | 1.3022 | 0.04666 | 0.0375 | 27.9083
14 | 1.2787 | 0.05442 | 0.0393 | 23.4969
14.5 | 1.2527 | 0.06312 | 0.0396 | 19.8463
15 | 1.2248 | 0.07292 | 0.0379 | 16.7965
15.5 | 1.194 | 0.08397 | 0.0341 | 14.2194
16 | 1.164 | 0.09593 | 0.0286 | 12.1338
16.5 | 1.1336 | 0.10887 | 0.0213 | 10.4124
17 | 1.1062 | 0.12211 | 0.013 | 9.059
17.5 | 1.0838 | 0.13532 | 0.0042 | 8.0092
18 | 1.0656 | 0.14817 | -0.0046 | 7.1917