## index
index | Re | Mach | Datasource
1 | 50000 | 0 | JavaFoil+Calcfoil stall+Eppler ext transition
2 | 50000 | 0 | XFOIL ncrit=9
3 | 50000 | 0.1 | JavaFoil+Calcfoil stall+Eppler ext transition
4 | 50000 | 0.1 | XFOIL ncrit=9
5 | 50000 | 0.25 | JavaFoil+Calcfoil stall+Eppler ext transition
6 | 50000 | 0.25 | XFOIL ncrit=9
7 | 50000 | 0.5 | JavaFoil+Calcfoil stall+Eppler ext transition
8 | 50000 | 0.5 | XFOIL ncrit=9
9 | 100000 | 0 | JavaFoil+Calcfoil stall+Eppler ext transition
10 | 100000 | 0 | XFOIL ncrit=9
11 | 100000 | 0.1 | JavaFoil+Calcfoil stall+Eppler ext transition
12 | 100000 | 0.1 | XFOIL ncrit=9
13 | 100000 | 0.25 | JavaFoil+Calcfoil stall+Eppler ext transition
14 | 100000 | 0.25 | XFOIL ncrit=9
15 | 100000 | 0.5 | JavaFoil+Calcfoil stall+Eppler ext transition
16 | 100000 | 0.5 | XFOIL ncrit=9
17 | 250000 | 0 | JavaFoil+Calcfoil stall+Eppler ext transition
18 | 250000 | 0 | XFOIL ncrit=9
19 | 250000 | 0.1 | JavaFoil+Calcfoil stall+Eppler ext transition
20 | 250000 | 0.1 | XFOIL ncrit=9
21 | 250000 | 0.25 | JavaFoil+Calcfoil stall+Eppler ext transition
22 | 250000 | 0.25 | XFOIL ncrit=9
23 | 250000 | 0.5 | JavaFoil+Calcfoil stall+Eppler ext transition
24 | 250000 | 0.5 | XFOIL ncrit=9
25 | 500000 | 0 | JavaFoil+Calcfoil stall+Eppler ext transition
26 | 500000 | 0 | XFOIL ncrit=9
27 | 500000 | 0.1 | JavaFoil+Calcfoil stall+Eppler ext transition
28 | 500000 | 0.1 | XFOIL ncrit=9
29 | 500000 | 0.25 | JavaFoil+Calcfoil stall+Eppler ext transition
30 | 500000 | 0.25 | XFOIL ncrit=9
31 | 500000 | 0.5 | JavaFoil+Calcfoil stall+Eppler ext transition
32 | 500000 | 0.5 | XFOIL ncrit=9
33 | 750000 | 0 | JavaFoil+Calcfoil stall+Eppler ext transition
34 | 750000 | 0 | XFOIL ncrit=9
35 | 750000 | 0.1 | JavaFoil+Calcfoil stall+Eppler ext transition
36 | 750000 | 0.1 | XFOIL ncrit=9
37 | 750000 | 0.25 | JavaFoil+Calcfoil stall+Eppler ext transition
38 | 750000 | 0.25 | XFOIL ncrit=9
39 | 750000 | 0.5 | JavaFoil+Calcfoil stall+Eppler ext transition
40 | 750000 | 0.5 | XFOIL ncrit=9
41 | 1000000 | 0 | JavaFoil+Calcfoil stall+Eppler ext transition
42 | 1000000 | 0 | XFOIL ncrit=9
43 | 1000000 | 0.1 | JavaFoil+Calcfoil stall+Eppler ext transition
44 | 1000000 | 0.1 | XFOIL ncrit=9
45 | 1000000 | 0.25 | JavaFoil+Calcfoil stall+Eppler ext transition
46 | 1000000 | 0.25 | XFOIL ncrit=9
47 | 1000000 | 0.5 | JavaFoil+Calcfoil stall+Eppler ext transition
48 | 1000000 | 0.5 | XFOIL ncrit=9
49 | 2000000 | 0 | JavaFoil+Calcfoil stall+Eppler ext transition
50 | 2000000 | 0 | XFOIL ncrit=9
51 | 2000000 | 0.1 | JavaFoil+Calcfoil stall+Eppler ext transition
52 | 2000000 | 0.1 | XFOIL ncrit=9
53 | 2000000 | 0.25 | JavaFoil+Calcfoil stall+Eppler ext transition
54 | 2000000 | 0.25 | XFOIL ncrit=9
55 | 2000000 | 0.5 | JavaFoil+Calcfoil stall+Eppler ext transition
56 | 2000000 | 0.5 | XFOIL ncrit=9
57 | 3000000 | 0 | JavaFoil+Calcfoil stall+Eppler ext transition
58 | 3000000 | 0 | XFOIL ncrit=9
59 | 3000000 | 0.1 | JavaFoil+Calcfoil stall+Eppler ext transition
60 | 3000000 | 0.1 | XFOIL ncrit=9
61 | 3000000 | 0.25 | JavaFoil+Calcfoil stall+Eppler ext transition
62 | 3000000 | 0.25 | XFOIL ncrit=9
63 | 3000000 | 0.5 | JavaFoil+Calcfoil stall+Eppler ext transition
64 | 3000000 | 0.5 | XFOIL ncrit=9
65 | 4000000 | 0 | JavaFoil+Calcfoil stall+Eppler ext transition
66 | 4000000 | 0 | XFOIL ncrit=9
67 | 4000000 | 0.1 | JavaFoil+Calcfoil stall+Eppler ext transition
68 | 4000000 | 0.1 | XFOIL ncrit=9
69 | 4000000 | 0.25 | JavaFoil+Calcfoil stall+Eppler ext transition
70 | 4000000 | 0.25 | XFOIL ncrit=9
71 | 4000000 | 0.5 | JavaFoil+Calcfoil stall+Eppler ext transition
72 | 4000000 | 0.5 | XFOIL ncrit=9
73 | 5000000 | 0 | JavaFoil+Calcfoil stall+Eppler ext transition
74 | 5000000 | 0 | XFOIL ncrit=9
75 | 5000000 | 0.1 | JavaFoil+Calcfoil stall+Eppler ext transition
76 | 5000000 | 0.1 | XFOIL ncrit=9
77 | 5000000 | 0.25 | JavaFoil+Calcfoil stall+Eppler ext transition
78 | 5000000 | 0.25 | XFOIL ncrit=9
79 | 5000000 | 0.5 | JavaFoil+Calcfoil stall+Eppler ext transition
80 | 5000000 | 0.5 | XFOIL ncrit=9
81 | 6000000 | 0 | JavaFoil+Calcfoil stall+Eppler ext transition
82 | 6000000 | 0 | XFOIL ncrit=9
83 | 6000000 | 0.1 | JavaFoil+Calcfoil stall+Eppler ext transition
84 | 6000000 | 0.1 | XFOIL ncrit=9
85 | 6000000 | 0.25 | JavaFoil+Calcfoil stall+Eppler ext transition
86 | 6000000 | 0.25 | XFOIL ncrit=9
87 | 6000000 | 0.5 | JavaFoil+Calcfoil stall+Eppler ext transition
88 | 6000000 | 0.5 | XFOIL ncrit=9
89 | 7000000 | 0 | JavaFoil+Calcfoil stall+Eppler ext transition
90 | 7000000 | 0 | XFOIL ncrit=9
91 | 7000000 | 0.1 | JavaFoil+Calcfoil stall+Eppler ext transition
92 | 7000000 | 0.1 | XFOIL ncrit=9
93 | 7000000 | 0.25 | JavaFoil+Calcfoil stall+Eppler ext transition
94 | 7000000 | 0.25 | XFOIL ncrit=9
95 | 7000000 | 0.5 | JavaFoil+Calcfoil stall+Eppler ext transition
96 | 7000000 | 0.5 | XFOIL ncrit=9
97 | 8000000 | 0 | JavaFoil+Calcfoil stall+Eppler ext transition
98 | 8000000 | 0 | XFOIL ncrit=9
99 | 8000000 | 0.1 | JavaFoil+Calcfoil stall+Eppler ext transition
100 | 8000000 | 0.1 | XFOIL ncrit=9
101 | 8000000 | 0.25 | JavaFoil+Calcfoil stall+Eppler ext transition
102 | 8000000 | 0.25 | XFOIL ncrit=9
103 | 8000000 | 0.5 | JavaFoil+Calcfoil stall+Eppler ext transition
104 | 8000000 | 0.5 | XFOIL ncrit=9
105 | 10000000 | 0 | JavaFoil+Calcfoil stall+Eppler ext transition
106 | 10000000 | 0 | XFOIL ncrit=9
107 | 10000000 | 0.1 | JavaFoil+Calcfoil stall+Eppler ext transition
108 | 10000000 | 0.1 | XFOIL ncrit=9
109 | 10000000 | 0.25 | JavaFoil+Calcfoil stall+Eppler ext transition
110 | 10000000 | 0.25 | XFOIL ncrit=9
111 | 10000000 | 0.5 | JavaFoil+Calcfoil stall+Eppler ext transition
112 | 10000000 | 0.5 | XFOIL ncrit=9
113 | 12000000 | 0 | JavaFoil+Calcfoil stall+Eppler ext transition
114 | 12000000 | 0 | XFOIL ncrit=9
115 | 12000000 | 0.1 | JavaFoil+Calcfoil stall+Eppler ext transition
116 | 12000000 | 0.1 | XFOIL ncrit=9
117 | 12000000 | 0.25 | JavaFoil+Calcfoil stall+Eppler ext transition
118 | 12000000 | 0.25 | XFOIL ncrit=9
119 | 12000000 | 0.5 | JavaFoil+Calcfoil stall+Eppler ext transition
120 | 12000000 | 0.5 | XFOIL ncrit=9
121 | 14000000 | 0 | JavaFoil+Calcfoil stall+Eppler ext transition
122 | 14000000 | 0 | XFOIL ncrit=9
123 | 14000000 | 0.1 | JavaFoil+Calcfoil stall+Eppler ext transition
124 | 14000000 | 0.1 | XFOIL ncrit=9
125 | 14000000 | 0.25 | JavaFoil+Calcfoil stall+Eppler ext transition
126 | 14000000 | 0.25 | XFOIL ncrit=9
127 | 14000000 | 0.5 | JavaFoil+Calcfoil stall+Eppler ext transition
128 | 14000000 | 0.5 | XFOIL ncrit=9
129 | 16000000 | 0 | JavaFoil+Calcfoil stall+Eppler ext transition
130 | 16000000 | 0 | XFOIL ncrit=9
131 | 16000000 | 0.1 | JavaFoil+Calcfoil stall+Eppler ext transition
132 | 16000000 | 0.1 | XFOIL ncrit=9
133 | 16000000 | 0.25 | JavaFoil+Calcfoil stall+Eppler ext transition
134 | 16000000 | 0.25 | XFOIL ncrit=9
135 | 16000000 | 0.5 | JavaFoil+Calcfoil stall+Eppler ext transition
136 | 16000000 | 0.5 | XFOIL ncrit=9
137 | 18000000 | 0 | JavaFoil+Calcfoil stall+Eppler ext transition
138 | 18000000 | 0 | XFOIL ncrit=9
139 | 18000000 | 0.1 | JavaFoil+Calcfoil stall+Eppler ext transition
140 | 18000000 | 0.1 | XFOIL ncrit=9
141 | 18000000 | 0.25 | JavaFoil+Calcfoil stall+Eppler ext transition
142 | 18000000 | 0.25 | XFOIL ncrit=9
143 | 18000000 | 0.5 | JavaFoil+Calcfoil stall+Eppler ext transition
144 | 18000000 | 0.5 | XFOIL ncrit=9
145 | 20000000 | 0 | JavaFoil+Calcfoil stall+Eppler ext transition
146 | 20000000 | 0 | XFOIL ncrit=9
147 | 20000000 | 0.1 | JavaFoil+Calcfoil stall+Eppler ext transition
148 | 20000000 | 0.1 | XFOIL ncrit=9
149 | 20000000 | 0.25 | JavaFoil+Calcfoil stall+Eppler ext transition
150 | 20000000 | 0.25 | XFOIL ncrit=9
151 | 20000000 | 0.5 | JavaFoil+Calcfoil stall+Eppler ext transition
152 | 20000000 | 0.5 | XFOIL ncrit=9

## 1. Re 50k Mach 0.00 (1)
BIGFOIL.COM POLAR EXPORT
goe442
GOE 442 |  |  |  | Cl Max: | 1.406 | at alpha= | 9 | deg
JavaFoil+Calcfoil stall+Eppler ext transition |  |  |  | L/D Max: | 59.408 | at alpha= | 5.5 | deg
Re: | 50000 |  |  | Cd Min: | 0.01461 | at alpha= | 0 | deg
Mach: | 0 |  |  | Cl=0 at alpha= | -4.6628 | deg
|  |  |  | @ Cl=0.1, Cd= | 0.0395
|  |  |  | @ Cl=0.4, Cd= | 0.03061
|  |  |  | @ Cl=0.6, Cd= | 0.015344
alpha (deg) | Cl | Cd | Cm | Cl/Cd
-18 | -0.331 | 0.36196 | -0.016 | -0.914
-17.5 | -0.343 | 0.33837 | -0.016 | -1.012
-17 | -0.354 | 0.31509 | -0.016 | -1.123
-16.5 | -0.365 | 0.28842 | -0.016 | -1.266
-16 | -0.376 | 0.26812 | -0.017 | -1.401
-15.5 | -0.385 | 0.23507 | -0.017 | -1.639
-15 | -0.394 | 0.22312 | -0.018 | -1.765
-14.5 | -0.401 | 0.20501 | -0.018 | -1.957
-14 | -0.407 | 0.18634 | -0.018 | -2.183
-13.5 | -0.411 | 0.17079 | -0.019 | -2.404
-13 | -0.412 | 0.15735 | -0.02 | -2.619
-12.5 | -0.411 | 0.14417 | -0.02 | -2.851
-12 | -0.407 | 0.13321 | -0.021 | -3.057
-11.5 | -0.4 | 0.12258 | -0.021 | -3.265
-11 | -0.39 | 0.11268 | -0.022 | -3.461
-10.5 | -0.376 | 0.10268 | -0.023 | -3.666
-10 | -0.359 | 0.09424 | -0.023 | -3.813
-9.5 | -0.339 | 0.08674 | -0.024 | -3.905
-9 | -0.315 | 0.08002 | -0.025 | -3.934
-8.5 | -0.288 | 0.07347 | -0.027 | -3.914
-8 | -0.257 | 0.06817 | -0.028 | -3.775
-7.5 | -0.224 | 0.06403 | -0.03 | -3.504
-7 | -0.189 | 0.05928 | -0.031 | -3.186
-6.5 | -0.151 | 0.05503 | -0.031 | -2.747
-6 | -0.112 | 0.05138 | -0.032 | -2.174
-5.5 | -0.071 | 0.04845 | -0.033 | -1.459
-5 | -0.029 | 0.046 | -0.034 | -0.62
-4.5 | 0.014 | 0.0436 | -0.035 | 0.331
-4 | 0.058 | 0.04118 | -0.036 | 1.405
-3.5 | 0.102 | 0.03942 | -0.037 | 2.582
-3 | 0.146 | 0.03785 | -0.038 | 3.861
-2.5 | 0.191 | 0.03659 | -0.039 | 5.217
-2 | 0.236 | 0.03594 | -0.042 | 6.574
-1.5 | 0.282 | 0.0352 | -0.044 | 8.009
-1 | 0.328 | 0.03463 | -0.046 | 9.475
-0.5 | 0.375 | 0.034 | -0.049 | 11.031
0 | 0.518 | 0.01461 | -0.086 | 35.435
0.5 | 0.574 | 0.01507 | -0.087 | 38.092
1 | 0.631 | 0.01567 | -0.087 | 40.246
1.5 | 0.687 | 0.01617 | -0.088 | 42.487
2 | 0.744 | 0.01671 | -0.089 | 44.504
2.5 | 0.801 | 0.01733 | -0.09 | 46.2
3 | 0.857 | 0.01618 | -0.091 | 53.002
3.5 | 0.914 | 0.01675 | -0.091 | 54.577
4 | 0.971 | 0.01753 | -0.092 | 55.401
4.5 | 1.027 | 0.01822 | -0.093 | 56.392
5 | 1.084 | 0.01845 | -0.094 | 58.744
5.5 | 1.139 | 0.01917 | -0.095 | 59.408
6 | 1.18 | 0.02391 | -0.094 | 49.365
6.5 | 1.229 | 0.02518 | -0.095 | 48.811
7 | 1.269 | 0.02677 | -0.095 | 47.418
7.5 | 1.324 | 0.02864 | -0.096 | 46.238
8 | 1.367 | 0.03021 | -0.096 | 45.265
8.5 | 1.401 | 0.0326 | -0.095 | 42.976
9 | 1.406 | 0.03721 | -0.093 | 37.801
9.5 | 1.376 | 0.04912 | -0.086 | 28.011
10 | 1.272 | 0.07928 | -0.048 | 16.05
10.5 | 1.292 | 0.08608 | -0.048 | 15.015
11 | 1.307 | 0.09125 | -0.047 | 14.324
11.5 | 1.316 | 0.09982 | -0.047 | 13.186
12 | 1.32 | 0.10658 | -0.047 | 12.382
12.5 | 1.317 | 0.11578 | -0.047 | 11.373
13 | 1.308 | 0.12448 | -0.046 | 10.504
13.5 | 1.292 | 0.1333 | -0.044 | 9.693
14 | 1.272 | 0.14472 | -0.043 | 8.787

## 2. Re 50k Mach 0.00 (2)
BIGFOIL.COM POLAR EXPORT
goe442
GOE 442 |  |  |  | Cl Max: | 1.2377 | at alpha= | 9.5 | deg
XFOIL ncrit=9 |  |  |  | L/D Max: | 35.2701 | at alpha= | 5.5 | deg
Re: | 50000 |  |  | Cd Min: | 0.24348 | at alpha= | -20 | deg
Mach: | 0 |  |  | Cl=0 at alpha= | -1.3457 | deg
|  |  |  | @ Cl=0.1, Cd= | 0.025601
|  |  |  | @ Cl=0.4, Cd= | 0.02477
|  |  |  | @ Cl=0.6, Cd= | 0.024823
alpha (deg) | Cl | Cd | Cm | Cl/Cd
-20 | -0.6428 | 0.24348 | 0.0308 | -2.6401
-19.5 | -0.6277 | 0.23962 | 0.0268 | -2.6196
-19 | -0.6176 | 0.23971 | 0.0219 | -2.5764
-18 | -0.5795 | 0.22082 | 0.0172 | -2.6243
-17.5 | -0.5623 | 0.21409 | 0.0147 | -2.6265
-17 | -0.5465 | 0.20829 | 0.0118 | -2.6237
-16.5 | -0.5333 | 0.20399 | 0.0083 | -2.6143
-16 | -0.5301 | 0.20477 | 0.0036 | -2.5888
-15.5 | -0.5049 | 0.19156 | 0.0028 | -2.6357
-15 | -0.4876 | 0.18438 | 0.001 | -2.6445
-14.5 | -0.475 | 0.17902 | -0.0016 | -2.6533
-14 | -0.4728 | 0.17761 | -0.0056 | -2.662
-13.5 | -0.4548 | 0.16824 | -0.007 | -2.7033
-13 | -0.4361 | 0.16019 | -0.0078 | -2.7224
-12.5 | -0.4289 | 0.15569 | -0.0105 | -2.7548
-12 | -0.4384 | 0.15571 | -0.0149 | -2.8155
-11.5 | -0.4035 | 0.14225 | -0.0131 | -2.8366
-11 | -0.4099 | 0.14062 | -0.0168 | -2.9149
-10.5 | -0.3851 | 0.13044 | -0.0159 | -2.9523
-10 | -0.394 | 0.12868 | -0.0192 | -3.0619
-9.5 | -0.3694 | 0.11898 | -0.0179 | -3.1047
-9 | -0.3873 | 0.11813 | -0.0212 | -3.2786
-8.5 | -0.3624 | 0.10877 | -0.0191 | -3.3318
-8 | -0.3561 | 0.10277 | -0.0184 | -3.465
-7.5 | -0.3844 | 0.10195 | -0.0198 | -3.7705
-7 | -0.3819 | 0.09648 | -0.0195 | -3.9583
-6.5 | -0.3634 | 0.0884 | -0.0144 | -4.1109
-6 | -0.3626 | 0.08359 | -0.0136 | -4.3378
-5.5 | -0.3589 | 0.07811 | -0.0123 | -4.5948
-5 | -0.3524 | 0.07279 | -0.0103 | -4.8413
-4.5 | -0.3454 | 0.06765 | -0.0076 | -5.1057
-4 | -0.3398 | 0.06242 | -0.0008 | -5.4438
-3.5 | -0.3382 | 0.0574 | 0.0093 | -5.892
-2.5 | -0.1284 | 0.03734 | -0.042 | -3.4387
-2 | -0.0673 | 0.0319 | -0.0441 | -2.1097
-1.5 | -0.0142 | 0.02852 | -0.0439 | -0.4979
-1 | 0.0318 | 0.02642 | -0.0429 | 1.2036
-0.5 | 0.0736 | 0.02559 | -0.0418 | 2.8761
0 | 0.1207 | 0.02561 | -0.043 | 4.713
0.5 | 0.2607 | 0.02359 | -0.0586 | 11.0513
1 | 0.3732 | 0.02469 | -0.0701 | 15.1154
1.5 | 0.4772 | 0.025 | -0.0786 | 19.088
2 | 0.5715 | 0.02491 | -0.0842 | 22.9426
2.5 | 0.6571 | 0.02465 | -0.0874 | 26.6572
3 | 0.7208 | 0.02512 | -0.0874 | 28.6943
3.5 | 0.7848 | 0.02553 | -0.0869 | 30.7403
4 | 0.8427 | 0.02548 | -0.0839 | 33.073
4.5 | 0.8918 | 0.02585 | -0.0801 | 34.499
5 | 0.9409 | 0.02672 | -0.077 | 35.2133
5.5 | 0.9858 | 0.02795 | -0.0735 | 35.2701
6 | 1.0318 | 0.02934 | -0.07 | 35.167
6.5 | 1.0718 | 0.03103 | -0.0659 | 34.5408
7 | 1.1126 | 0.03345 | -0.0627 | 33.2616
7.5 | 1.154 | 0.03619 | -0.0601 | 31.8873
8 | 1.1851 | 0.04028 | -0.0572 | 29.4215
8.5 | 1.214 | 0.04467 | -0.0542 | 27.1771
9 | 1.2319 | 0.05023 | -0.0508 | 24.5252
9.5 | 1.2377 | 0.05652 | -0.047 | 21.8984
10 | 1.2214 | 0.06446 | -0.0429 | 18.9482
10.5 | 1.1285 | 0.08098 | -0.0417 | 13.9355
11 | 1.2114 | 0.07467 | -0.0342 | 16.2234
11.5 | 1.2255 | 0.07539 | -0.0286 | 16.2555
12 | 1.1731 | 0.08845 | -0.0302 | 13.2629
13 | 0.8975 | 0.16422 | -0.0852 | 5.4652
13.5 | 0.9049 | 0.17198 | -0.0868 | 5.2617
14 | 0.9277 | 0.18153 | -0.0874 | 5.1105
14.5 | 0.9235 | 0.18705 | -0.0904 | 4.9372

## 3. Re 50k Mach 0.10 (1)
BIGFOIL.COM POLAR EXPORT
goe442
GOE 442 |  |  |  | Cl Max: | 1.403 | at alpha= | 8.5 | deg
JavaFoil+Calcfoil stall+Eppler ext transition |  |  |  | L/D Max: | 59.339 | at alpha= | 5.5 | deg
Re: | 50000 |  |  | Cd Min: | 0.01477 | at alpha= | 0 | deg
Mach: | 0.1 |  |  | Cl=0 at alpha= | -4.6628 | deg
|  |  |  | @ Cl=0.1, Cd= | 0.039571
|  |  |  | @ Cl=0.4, Cd= | 0.030903
|  |  |  | @ Cl=0.6, Cd= | 0.01531
alpha (deg) | Cl | Cd | Cm | Cl/Cd
-17.5 | -0.308 | 0.38151 | -0.016 | -0.806
-17 | -0.321 | 0.349 | -0.016 | -0.92
-16.5 | -0.334 | 0.31266 | -0.017 | -1.068
-16 | -0.347 | 0.28553 | -0.017 | -1.214
-15.5 | -0.359 | 0.25322 | -0.018 | -1.417
-15 | -0.37 | 0.23527 | -0.018 | -1.572
-14.5 | -0.38 | 0.21505 | -0.018 | -1.765
-14 | -0.388 | 0.2003 | -0.018 | -1.936
-13.5 | -0.394 | 0.18288 | -0.019 | -2.154
-13 | -0.398 | 0.16358 | -0.019 | -2.432
-12.5 | -0.399 | 0.14888 | -0.02 | -2.682
-12 | -0.398 | 0.13738 | -0.021 | -2.894
-11.5 | -0.393 | 0.12537 | -0.021 | -3.132
-11 | -0.384 | 0.11548 | -0.022 | -3.328
-10.5 | -0.372 | 0.10517 | -0.023 | -3.539
-10 | -0.356 | 0.09636 | -0.023 | -3.7
-9.5 | -0.337 | 0.08763 | -0.024 | -3.846
-9 | -0.314 | 0.08079 | -0.025 | -3.885
-8.5 | -0.287 | 0.07458 | -0.027 | -3.852
-8 | -0.257 | 0.06871 | -0.028 | -3.747
-7.5 | -0.225 | 0.06341 | -0.03 | -3.544
-7 | -0.189 | 0.05986 | -0.031 | -3.164
-6.5 | -0.152 | 0.05539 | -0.032 | -2.738
-6 | -0.112 | 0.05166 | -0.033 | -2.17
-5.5 | -0.071 | 0.04867 | -0.033 | -1.459
-5 | -0.029 | 0.04589 | -0.034 | -0.624
-4.5 | 0.014 | 0.04346 | -0.035 | 0.333
-4 | 0.058 | 0.04128 | -0.036 | 1.409
-3.5 | 0.102 | 0.03949 | -0.037 | 2.59
-3 | 0.147 | 0.0379 | -0.038 | 3.874
-2.5 | 0.192 | 0.03661 | -0.039 | 5.24
-2 | 0.237 | 0.036 | -0.042 | 6.593
-1.5 | 0.283 | 0.03523 | -0.044 | 8.043
-1 | 0.33 | 0.0346 | -0.046 | 9.53
-0.5 | 0.377 | 0.03413 | -0.049 | 11.033
0 | 0.515 | 0.01477 | -0.085 | 34.872
0.5 | 0.577 | 0.01504 | -0.087 | 38.358
1 | 0.634 | 0.01571 | -0.087 | 40.334
1.5 | 0.691 | 0.01622 | -0.088 | 42.562
2 | 0.748 | 0.01677 | -0.089 | 44.564
2.5 | 0.805 | 0.01739 | -0.09 | 46.266
3 | 0.862 | 0.0162 | -0.091 | 53.192
3.5 | 0.919 | 0.01676 | -0.092 | 54.804
4 | 0.976 | 0.01755 | -0.093 | 55.589
4.5 | 1.033 | 0.01826 | -0.094 | 56.533
5 | 1.089 | 0.01848 | -0.094 | 58.92
5.5 | 1.144 | 0.01928 | -0.095 | 59.339
6 | 1.185 | 0.02408 | -0.095 | 49.227
6.5 | 1.233 | 0.02534 | -0.095 | 48.67
7 | 1.273 | 0.02716 | -0.095 | 46.872
7.5 | 1.329 | 0.02893 | -0.096 | 45.925
8 | 1.37 | 0.03051 | -0.096 | 44.913
8.5 | 1.403 | 0.03304 | -0.096 | 42.459
9 | 1.402 | 0.03845 | -0.092 | 36.467
9.5 | 1.368 | 0.05153 | -0.085 | 26.555
10 | 1.276 | 0.07914 | -0.048 | 16.119
10.5 | 1.294 | 0.08506 | -0.047 | 15.218
11 | 1.308 | 0.0931 | -0.047 | 14.048
11.5 | 1.315 | 0.1005 | -0.048 | 13.088
12 | 1.316 | 0.10952 | -0.047 | 12.015
12.5 | 1.31 | 0.11907 | -0.047 | 11.001
13 | 1.297 | 0.1257 | -0.046 | 10.317
13.5 | 1.277 | 0.13677 | -0.044 | 9.34

## 4. Re 50k Mach 0.10 (2)
BIGFOIL.COM POLAR EXPORT
goe442
GOE 442 |  |  |  | Cl Max: | 1.2274 | at alpha= | 9 | deg
XFOIL ncrit=9 |  |  |  | L/D Max: | 35.1544 | at alpha= | 5.5 | deg
Re: | 50000 |  |  | Cd Min: | 0.24426 | at alpha= | -20 | deg
Mach: | 0.1 |  |  | Cl=0 at alpha= | -1.3233 | deg
|  |  |  | @ Cl=0.1, Cd= | 0.02582
|  |  |  | @ Cl=0.4, Cd= | 0.024778
|  |  |  | @ Cl=0.6, Cd= | 0.024902
alpha (deg) | Cl | Cd | Cm | Cl/Cd
-20 | -0.6448 | 0.24426 | 0.0311 | -2.6398
-19.5 | -0.6299 | 0.24077 | 0.0268 | -2.6162
-19 | -0.6203 | 0.24133 | 0.0219 | -2.5703
-18.5 | -0.6098 | 0.23874 | 0.0178 | -2.5542
-18 | -0.5806 | 0.22112 | 0.0175 | -2.6257
-17.5 | -0.5634 | 0.21456 | 0.0149 | -2.6258
-17 | -0.5476 | 0.20882 | 0.0119 | -2.6224
-16.5 | -0.5348 | 0.20491 | 0.0082 | -2.6099
-16 | -0.5326 | 0.20617 | 0.0035 | -2.5833
-15.5 | -0.5046 | 0.19157 | 0.003 | -2.634
-15 | -0.4879 | 0.18475 | 0.0011 | -2.6409
-14.5 | -0.4757 | 0.17962 | -0.0017 | -2.6484
-14 | -0.4748 | 0.1788 | -0.0059 | -2.6555
-13.5 | -0.4525 | 0.1678 | -0.0067 | -2.6967
-13 | -0.4358 | 0.16052 | -0.0078 | -2.7149
-12.5 | -0.43 | 0.15652 | -0.0107 | -2.7473
-12 | -0.4405 | 0.15683 | -0.0152 | -2.8088
-11.5 | -0.403 | 0.14262 | -0.0132 | -2.8257
-11 | -0.4119 | 0.14166 | -0.0172 | -2.9077
-10.5 | -0.3843 | 0.13078 | -0.0159 | -2.9385
-10 | -0.3962 | 0.1297 | -0.0197 | -3.0547
-9.5 | -0.3685 | 0.11933 | -0.018 | -3.0881
-9 | -0.3897 | 0.11912 | -0.0215 | -3.2715
-8.5 | -0.3637 | 0.10951 | -0.0195 | -3.3212
-8 | -0.3543 | 0.10305 | -0.0184 | -3.4381
-7.5 | -0.3565 | 0.09826 | -0.0175 | -3.6281
-7 | -0.364 | 0.09393 | -0.0158 | -3.8752
-6.5 | -0.3606 | 0.08861 | -0.014 | -4.0695
-6 | -0.3645 | 0.08437 | -0.0143 | -4.3203
-5.5 | -0.3573 | 0.07833 | -0.0115 | -4.5615
-5 | -0.3518 | 0.07307 | -0.0095 | -4.8146
-4.5 | -0.3457 | 0.06791 | -0.0068 | -5.0906
-4 | -0.3405 | 0.06272 | -0.0001 | -5.4289
-3.5 | -0.339 | 0.0577 | 0.0099 | -5.8752
-2.5 | -0.1277 | 0.03771 | -0.0425 | -3.3864
-2 | -0.0696 | 0.03224 | -0.0441 | -2.1588
-1.5 | -0.0164 | 0.02877 | -0.044 | -0.57004
-1 | 0.03 | 0.02664 | -0.0431 | 1.1261
-0.5 | 0.0711 | 0.02581 | -0.0419 | 2.7547
0 | 0.1284 | 0.02583 | -0.0448 | 4.971
0.5 | 0.2642 | 0.02368 | -0.0596 | 11.1571
1 | 0.3816 | 0.02474 | -0.0716 | 15.4244
1.5 | 0.4868 | 0.02496 | -0.08 | 19.5032
2 | 0.5767 | 0.02493 | -0.0848 | 23.1328
2.5 | 0.6587 | 0.02483 | -0.0875 | 26.5284
3 | 0.7251 | 0.02521 | -0.0877 | 28.7624
3.5 | 0.7887 | 0.02567 | -0.087 | 30.7246
4 | 0.8432 | 0.0258 | -0.0837 | 32.6822
4.5 | 0.8941 | 0.02611 | -0.08 | 34.2436
5 | 0.943 | 0.02702 | -0.0768 | 34.9001
5.5 | 0.9903 | 0.02817 | -0.0734 | 35.1544
6 | 1.0325 | 0.0298 | -0.0694 | 34.6477
6.5 | 1.0735 | 0.03157 | -0.0654 | 34.0038
7 | 1.1163 | 0.034 | -0.0624 | 32.8324
7.5 | 1.1562 | 0.03693 | -0.0597 | 31.3079
8 | 1.1867 | 0.04115 | -0.0566 | 28.8384
8.5 | 1.2149 | 0.04564 | -0.0536 | 26.6192
9 | 1.2274 | 0.05173 | -0.05 | 23.727
9.5 | 1.2249 | 0.05882 | -0.0461 | 20.8245
10 | 1.2063 | 0.06707 | -0.0423 | 17.9857
10.5 | 1.1197 | 0.08331 | -0.0422 | 13.4402
11 | 1.1994 | 0.07722 | -0.0341 | 15.5322
12 | 1.2217 | 0.08094 | -0.0245 | 15.0939
13 | 0.8997 | 0.16505 | -0.0856 | 5.4511
13.5 | 0.9054 | 0.17259 | -0.0873 | 5.246
14 | 0.9281 | 0.18216 | -0.088 | 5.095

## 5. Re 50k Mach 0.25 (1)
BIGFOIL.COM POLAR EXPORT
goe442
GOE 442 |  |  |  | Cl Max: | 1.402 | at alpha= | 8.5 | deg
JavaFoil+Calcfoil stall+Eppler ext transition |  |  |  | L/D Max: | 57.951 | at alpha= | 4.5 | deg
Re: | 50000 |  |  | Cd Min: | 0.01473 | at alpha= | 0 | deg
Mach: | 0.25 |  |  | Cl=0 at alpha= | -4.6704 | deg
|  |  |  | @ Cl=0.1, Cd= | 0.039986
|  |  |  | @ Cl=0.4, Cd= | 0.032718
|  |  |  | @ Cl=0.6, Cd= | 0.015393
alpha (deg) | Cl | Cd | Cm | Cl/Cd
-15.5 | -0.054 | 1.8023 | -0.021 | -0.03
-15 | -0.124 | 0.71443 | -0.019 | -0.174
-14.5 | -0.172 | 0.49759 | -0.019 | -0.345
-14 | -0.21 | 0.39025 | -0.019 | -0.537
-13.5 | -0.242 | 0.31774 | -0.02 | -0.762
-13 | -0.27 | 0.25323 | -0.02 | -1.068
-12.5 | -0.294 | 0.21901 | -0.02 | -1.342
-12 | -0.313 | 0.18778 | -0.02 | -1.666
-11.5 | -0.326 | 0.15833 | -0.021 | -2.06
-11 | -0.334 | 0.13965 | -0.021 | -2.39
-10.5 | -0.335 | 0.12579 | -0.022 | -2.667
-10 | -0.331 | 0.1107 | -0.023 | -2.991
-9.5 | -0.321 | 0.09907 | -0.024 | -3.236
-9 | -0.304 | 0.08845 | -0.025 | -3.442
-8.5 | -0.283 | 0.08008 | -0.026 | -3.533
-8 | -0.257 | 0.07277 | -0.028 | -3.526
-7.5 | -0.226 | 0.06653 | -0.03 | -3.396
-7 | -0.192 | 0.06166 | -0.031 | -3.109
-6.5 | -0.154 | 0.0568 | -0.032 | -2.717
-6 | -0.114 | 0.05302 | -0.033 | -2.159
-5.5 | -0.073 | 0.04939 | -0.034 | -1.471
-5 | -0.029 | 0.04666 | -0.035 | -0.629
-4.5 | 0.015 | 0.04397 | -0.036 | 0.338
-4 | 0.06 | 0.04163 | -0.037 | 1.433
-3.5 | 0.105 | 0.03978 | -0.038 | 2.639
-3 | 0.151 | 0.03813 | -0.039 | 3.954
-2.5 | 0.197 | 0.03719 | -0.041 | 5.298
-2 | 0.244 | 0.03624 | -0.043 | 6.727
-1.5 | 0.291 | 0.03549 | -0.045 | 8.196
-1 | 0.339 | 0.03485 | -0.047 | 9.718
-0.5 | 0.386 | 0.03467 | -0.048 | 11.139
0 | 0.529 | 0.01473 | -0.087 | 35.904
0.5 | 0.586 | 0.01521 | -0.088 | 38.565
1 | 0.645 | 0.01598 | -0.089 | 40.336
1.5 | 0.702 | 0.01653 | -0.09 | 42.492
2 | 0.76 | 0.01707 | -0.091 | 44.547
2.5 | 0.818 | 0.01778 | -0.092 | 45.979
3 | 0.885 | 0.01609 | -0.094 | 54.998
3.5 | 0.944 | 0.01672 | -0.095 | 56.44
4 | 1.002 | 0.01761 | -0.095 | 56.906
4.5 | 1.06 | 0.01829 | -0.096 | 57.951
5 | 1.106 | 0.02261 | -0.096 | 48.917
5.5 | 1.16 | 0.02368 | -0.097 | 49.005
6 | 1.211 | 0.025 | -0.097 | 48.413
6.5 | 1.256 | 0.02712 | -0.097 | 46.299
7 | 1.096 | 0.05268 | -0.063 | 20.799
7.5 | 1.35 | 0.03077 | -0.098 | 43.856
8 | 1.388 | 0.03269 | -0.098 | 42.452
8.5 | 1.402 | 0.0369 | -0.096 | 38.01
9 | 1.364 | 0.04889 | -0.088 | 27.895
9.5 | 1.266 | 0.07644 | -0.049 | 16.566
10 | 1.291 | 0.08275 | -0.049 | 15.601
10.5 | 1.301 | 0.08956 | -0.048 | 14.529
11 | 1.303 | 0.09935 | -0.048 | 13.114
11.5 | 1.294 | 0.10752 | -0.047 | 12.034
12 | 1.275 | 0.1181 | -0.048 | 10.795
12.5 | 1.244 | 0.12788 | -0.046 | 9.725
13 | 1.201 | 0.14387 | -0.044 | 8.348
13.5 | 1.147 | 0.15814 | -0.043 | 7.256

## 6. Re 50k Mach 0.25 (2)
BIGFOIL.COM POLAR EXPORT
goe442
GOE 442 |  |  |  | Cl Max: | 1.2169 | at alpha= | 8.5 | deg
XFOIL ncrit=9 |  |  |  | L/D Max: | 34.0736 | at alpha= | 5 | deg
Re: | 50000 |  |  | Cd Min: | 0.24938 | at alpha= | -20 | deg
Mach: | 0.25 |  |  | Cl=0 at alpha= | -1.2 | deg
|  |  |  | @ Cl=0.1, Cd= | 0.027013
|  |  |  | @ Cl=0.4, Cd= | 0.025019
|  |  |  | @ Cl=0.6, Cd= | 0.025116
alpha (deg) | Cl | Cd | Cm | Cl/Cd
-20 | -0.6569 | 0.24938 | 0.0321 | -2.6341
-19.5 | -0.644 | 0.24855 | 0.0271 | -2.591
-18.5 | -0.6062 | 0.23098 | 0.0214 | -2.6245
-18 | -0.5874 | 0.22353 | 0.0188 | -2.6278
-17.5 | -0.5703 | 0.2174 | 0.0157 | -2.6233
-17 | -0.5544 | 0.2122 | 0.0122 | -2.6126
-16.5 | -0.5457 | 0.21135 | 0.0076 | -2.582
-16 | -0.5281 | 0.20279 | 0.005 | -2.6042
-15.5 | -0.5059 | 0.19301 | 0.0038 | -2.6211
-15 | -0.4907 | 0.18714 | 0.0012 | -2.6221
-14.5 | -0.4827 | 0.1844 | -0.0026 | -2.6177
-14 | -0.4873 | 0.1857 | -0.0071 | -2.6241
-13.5 | -0.4482 | 0.16844 | -0.006 | -2.6609
-13 | -0.4361 | 0.16286 | -0.0083 | -2.6778
-12.5 | -0.4396 | 0.16214 | -0.0123 | -2.7112
-12 | -0.4111 | 0.15008 | -0.0119 | -2.7392
-11.5 | -0.4056 | 0.14599 | -0.0143 | -2.7783
-11 | -0.3907 | 0.13828 | -0.0151 | -2.8254
-10.5 | -0.3867 | 0.1341 | -0.0172 | -2.8837
-10 | -0.372 | 0.12646 | -0.0175 | -2.9416
-9.5 | -0.373 | 0.12302 | -0.0195 | -3.032
-9 | -0.3551 | 0.11488 | -0.0188 | -3.0911
-8.5 | -0.3762 | 0.11446 | -0.0214 | -3.2867
-8 | -0.3601 | 0.10664 | -0.0197 | -3.3768
-7.5 | -0.355 | 0.10082 | -0.0181 | -3.5211
-7 | -0.3592 | 0.09616 | -0.0161 | -3.7354
-6.5 | -0.3672 | 0.09221 | -0.016 | -3.9822
-6 | -0.3542 | 0.08497 | -0.0119 | -4.1685
-5.5 | -0.3617 | 0.08157 | -0.0131 | -4.4342
-4.5 | -0.3473 | 0.06987 | -0.0041 | -4.9707
-4 | -0.3433 | 0.06445 | 0.0029 | -5.3266
-2.5 | -0.1559 | 0.04113 | -0.0384 | -3.7904
-2 | -0.0828 | 0.03417 | -0.044 | -2.4232
-1.5 | -0.0288 | 0.03028 | -0.0444 | -0.95112
-1 | 0.0192 | 0.028 | -0.0439 | 0.68571
-0.5 | 0.0575 | 0.02714 | -0.0428 | 2.1186
0 | 0.1682 | 0.02681 | -0.0538 | 6.2738
0.5 | 0.302 | 0.02431 | -0.0673 | 12.4229
1 | 0.4084 | 0.02508 | -0.0764 | 16.2839
1.5 | 0.5105 | 0.02525 | -0.0835 | 20.2178
2 | 0.604 | 0.02511 | -0.0879 | 24.0542
2.5 | 0.6736 | 0.02557 | -0.0886 | 26.3434
3 | 0.7452 | 0.02593 | -0.0889 | 28.7389
3.5 | 0.8004 | 0.02686 | -0.0869 | 29.799
4 | 0.8629 | 0.02652 | -0.0834 | 32.5377
4.5 | 0.9163 | 0.02707 | -0.0798 | 33.8493
5 | 0.9636 | 0.02828 | -0.076 | 34.0736
5.5 | 1.0105 | 0.02972 | -0.0721 | 34.0007
6 | 1.0522 | 0.03163 | -0.0676 | 33.2659
6.5 | 1.097 | 0.03372 | -0.0639 | 32.5326
7 | 1.1336 | 0.03716 | -0.0605 | 30.5059
7.5 | 1.1684 | 0.04083 | -0.0573 | 28.6162
8 | 1.1983 | 0.04563 | -0.0543 | 26.2612
8.5 | 1.2169 | 0.0511 | -0.0507 | 23.8141
9 | 1.1618 | 0.06259 | -0.0461 | 18.5621
9.5 | 1.0447 | 0.08183 | -0.0487 | 12.7667
10 | 0.9965 | 0.09911 | -0.0565 | 10.0545
10.5 | 0.9255 | 0.11981 | -0.0688 | 7.7247

## 7. Re 50k Mach 0.50 (1)
BIGFOIL.COM POLAR EXPORT
goe442
GOE 442 |  |  |  | Cl Max: | 1.363 | at alpha= | 20 | deg
JavaFoil+Calcfoil stall+Eppler ext transition |  |  |  | L/D Max: | 46.58 | at alpha= | 4.5 | deg
Re: | 50000 |  |  | Cd Min: | 0.01369 | at alpha= | 0 | deg
Mach: | 0.5 |  |  | Cl=0 at alpha= | -4.6667 | deg
|  |  |  | @ Cl=0.1, Cd= | 0.0423
|  |  |  | @ Cl=0.4, Cd= | 0.035856
|  |  |  | @ Cl=0.6, Cd= | 0.014106
alpha (deg) | Cl | Cd | Cm | Cl/Cd
-20 | -0.703 | 0.3509 | -0.024 | -2.005
-19.5 | -0.683 | 0.32842 | -0.025 | -2.079
-19 | -0.661 | 0.33983 | -0.025 | -1.946
-18.5 | -0.641 | 0.30936 | -0.026 | -2.071
-18 | -0.619 | 0.30536 | -0.027 | -2.028
-17.5 | -0.598 | 0.28912 | -0.028 | -2.068
-17 | -0.576 | 0.28044 | -0.028 | -2.055
-16.5 | -0.554 | 0.28472 | -0.029 | -1.947
-16 | -0.533 | 0.27592 | -0.03 | -1.93
-15.5 | -0.511 | 0.27254 | -0.03 | -1.874
-15 | -0.489 | 0.26544 | -0.031 | -1.84
-14.5 | -0.466 | 0.25851 | -0.031 | -1.804
-14 | -0.444 | 0.25676 | -0.032 | -1.729
-13.5 | -0.421 | 0.24866 | -0.033 | -1.694
-13 | -0.399 | 0.24098 | -0.033 | -1.654
-12.5 | -0.375 | 0.24612 | -0.031 | -1.523
-12 | -0.352 | 0.24033 | -0.03 | -1.463
-11.5 | -0.328 | 0.24171 | -0.03 | -1.359
-11 | -0.305 | 0.23015 | -0.031 | -1.327
-10.5 | -0.282 | 0.22686 | -0.032 | -1.243
-10 | -0.259 | 0.23403 | -0.032 | -1.105
-9.5 | -0.235 | 0.23136 | -0.032 | -1.016
-9 | -0.211 | 0.2289 | -0.033 | -0.923
-8.5 | -0.187 | 0.18163 | -0.032 | -1.031
-8 | -0.163 | 0.31158 | -0.03 | -0.524
-7.5 | -0.139 | 0.1567 | -0.026 | -0.887
-7 | -0.115 | 0.15444 | -0.027 | -0.743
-6.5 | -0.151 | 0.07469 | -0.032 | -2.019
-6 | -0.12 | 0.06394 | -0.036 | -1.879
-5.5 | -0.079 | 0.05589 | -0.037 | -1.407
-5 | -0.032 | 0.05133 | -0.038 | -0.628
-4.5 | 0.016 | 0.04673 | -0.039 | 0.351
-4 | 0.066 | 0.04384 | -0.04 | 1.507
-3.5 | 0.117 | 0.04153 | -0.041 | 2.807
-3 | 0.168 | 0.03956 | -0.043 | 4.24
-2.5 | 0.219 | 0.03825 | -0.044 | 5.737
-2 | 0.272 | 0.0373 | -0.046 | 7.284
-1.5 | 0.325 | 0.03654 | -0.049 | 8.882
-1 | 0.378 | 0.03586 | -0.052 | 10.543
-0.5 | 0.431 | 0.03585 | -0.053 | 12.026
0 | 0.589 | 0.01369 | -0.056 | 43.042
0.5 | 0.653 | 0.01611 | -0.098 | 40.535
1 | 0.717 | 0.01678 | -0.1 | 42.742
1.5 | 0.781 | 0.01777 | -0.1 | 43.926
2 | 0.844 | 0.01849 | -0.101 | 45.653
2.5 | 0.911 | 0.02039 | -0.102 | 44.689
3 | 0.974 | 0.02151 | -0.103 | 45.284
3.5 | 1.037 | 0.02271 | -0.104 | 45.67
4 | 1.099 | 0.02382 | -0.105 | 46.126
4.5 | 1.158 | 0.02485 | -0.106 | 46.58
5 | 1.019 | 0.04369 | -0.069 | 23.32
5.5 | 1.257 | 0.02934 | -0.105 | 42.853
6 | 1.111 | 0.05134 | -0.069 | 21.646
6.5 | 1.352 | 0.03417 | -0.106 | 39.577
7 | 1.361 | 0.0394 | -0.104 | 34.547
7.5 | 1.333 | 0.05001 | -0.097 | 26.66
8 | 1.225 | 0.07151 | -0.054 | 17.127
8.5 | 1.234 | 0.08149 | -0.053 | 15.148
9 | 1.224 | 0.09515 | -0.052 | 12.864
9.5 | 1.172 | 0.12084 | -0.051 | 9.702
10 | 0.78 | 0.26363 | -0.05 | 2.958
10.5 | 0.808 | 0.26059 | -0.05 | 3.099
11 | 0.836 | 0.26084 | -0.051 | 3.203
11.5 | 0.864 | 0.27578 | -0.052 | 3.132
12 | 0.895 | 0.2949 | -0.06 | 3.035
12.5 | 0.923 | 0.32262 | -0.06 | 2.86
13 | 0.952 | 0.30964 | -0.061 | 3.074
13.5 | 0.985 | 0.33738 | -0.068 | 2.92
14 | 1.013 | 0.38255 | -0.068 | 2.648
14.5 | 1.041 | 0.39486 | -0.068 | 2.637
15 | 1.07 | 0.4058 | -0.069 | 2.637
15.5 | 1.099 | 0.40214 | -0.07 | 2.733
16 | 1.133 | 0.45231 | -0.074 | 2.504
16.5 | 1.161 | 0.46278 | -0.075 | 2.509
17 | 1.19 | 0.45729 | -0.075 | 2.601
17.5 | 1.218 | 0.46907 | -0.075 | 2.596
18 | 1.247 | 0.43627 | -0.076 | 2.859
18.5 | 1.276 | 0.4304 | -0.076 | 2.964
19 | 1.304 | 0.43723 | -0.077 | 2.983
19.5 | 1.333 | 0.45196 | -0.077 | 2.949
20 | 1.363 | 0.48105 | -0.079 | 2.834

## 8. Re 50k Mach 0.50 (2)
BIGFOIL.COM POLAR EXPORT
goe442
GOE 442 |  |  |  | Cl Max: | 1.2043 | at alpha= | 20 | deg
XFOIL ncrit=9 |  |  |  | L/D Max: | 29.1557 | at alpha= | 4.5 | deg
Re: | 50000 |  |  | Cd Min: | 0.30663 | at alpha= | 20 | deg
Mach: | 0.5 |  |  | Cl=0 at alpha= | -1.038 | deg
|  |  |  | @ Cl=0.1, Cd= | 0.03236
|  |  |  | @ Cl=0.4, Cd= | 0.026132
|  |  |  | @ Cl=0.6, Cd= | 0.02757
alpha (deg) | Cl | Cd | Cm | Cl/Cd
-20 | -0.7145 | 0.27007 | 0.0388 | -2.6456
-19.5 | -0.6921 | 0.26103 | 0.0352 | -2.6514
-19 | -0.6707 | 0.25356 | 0.0312 | -2.6451
-18.5 | -0.6499 | 0.24687 | 0.027 | -2.6326
-18 | -0.6315 | 0.24266 | 0.0221 | -2.6024
-17.5 | -0.6192 | 0.24302 | 0.0166 | -2.5479
-17 | -0.5894 | 0.22637 | 0.0149 | -2.6037
-16.5 | -0.5673 | 0.21803 | 0.012 | -2.6019
-16 | -0.5486 | 0.21219 | 0.0082 | -2.5854
-15.5 | -0.5384 | 0.21151 | 0.0033 | -2.5455
-15 | -0.5113 | 0.19862 | 0.0015 | -2.5743
-14.5 | -0.4899 | 0.19044 | -0.0008 | -2.5725
-14 | -0.4749 | 0.18541 | -0.0042 | -2.5614
-13.5 | -0.4713 | 0.18473 | -0.0085 | -2.5513
-13 | -0.4376 | 0.17033 | -0.0087 | -2.5691
-12.5 | -0.4289 | 0.16676 | -0.0119 | -2.572
-12 | -0.4073 | 0.15752 | -0.0131 | -2.5857
-11.5 | -0.3985 | 0.15321 | -0.0155 | -2.601
-11 | -0.3795 | 0.1448 | -0.0165 | -2.6209
-10.5 | -0.3753 | 0.14109 | -0.0187 | -2.66
-10 | -0.3541 | 0.13219 | -0.0188 | -2.6787
-9.5 | -0.3635 | 0.13112 | -0.0215 | -2.7723
-9 | -0.3396 | 0.12167 | -0.0206 | -2.7912
-8.5 | -0.3281 | 0.11523 | -0.0204 | -2.8473
-8 | -0.3225 | 0.10986 | -0.02 | -2.9356
-7.5 | -0.3201 | 0.10496 | -0.0191 | -3.0497
-7 | -0.3256 | 0.10097 | -0.0176 | -3.2247
-6.5 | -0.3202 | 0.09477 | -0.0149 | -3.3787
-6 | -0.3178 | 0.08938 | -0.011 | -3.5556
-5.5 | -0.3233 | 0.08457 | -0.0067 | -3.8229
-5 | -0.3295 | 0.08005 | -0.0021 | -4.1162
-4.5 | -0.3322 | 0.07495 | 0.0038 | -4.4323
-4 | -0.3352 | 0.06975 | 0.0114 | -4.8057
-3 | -0.2316 | 0.05297 | 0.0303 | -4.3723
-2 | -0.1554 | 0.04373 | -0.0382 | -3.5536
-1.5 | -0.0959 | 0.03876 | -0.0432 | -2.4742
-1 | 0.0079 | 0.03448 | -0.0542 | 0.22912
-0.5 | 0.1443 | 0.03134 | -0.068 | 4.6043
0 | 0.2751 | 0.02955 | -0.0786 | 9.3096
0.5 | 0.3965 | 0.02611 | -0.0864 | 15.1858
1 | 0.4951 | 0.02674 | -0.0908 | 18.5153
1.5 | 0.5872 | 0.0273 | -0.0936 | 21.5092
2 | 0.6518 | 0.02866 | -0.0929 | 22.7425
2.5 | 0.7232 | 0.02987 | -0.0924 | 24.2116
3 | 0.7782 | 0.03169 | -0.09 | 24.5566
3.5 | 0.8549 | 0.03149 | -0.0862 | 27.1483
4 | 0.914 | 0.03235 | -0.0812 | 28.2535
4.5 | 0.9773 | 0.03352 | -0.0766 | 29.1557
5 | 1.0115 | 0.03643 | -0.0705 | 27.7656
5.5 | 1.0406 | 0.04039 | -0.0653 | 25.7638
6 | 1.0648 | 0.04484 | -0.0603 | 23.7467
6.5 | 1.0579 | 0.05177 | -0.0559 | 20.4346
7 | 1.0326 | 0.06041 | -0.0529 | 17.0932
7.5 | 0.9521 | 0.07575 | -0.0577 | 12.569
8 | 0.934 | 0.08655 | -0.061 | 10.7915
8.5 | 0.9157 | 0.09749 | -0.0649 | 9.3928
9 | 0.9028 | 0.10846 | -0.0693 | 8.3238
9.5 | 0.8981 | 0.11868 | -0.0732 | 7.5674
10 | 0.9075 | 0.12855 | -0.0764 | 7.0595
12 | 0.9117 | 0.16815 | -0.0957 | 5.4219
12.5 | 0.9232 | 0.17543 | -0.0981 | 5.2625
13 | 0.9536 | 0.18633 | -0.0996 | 5.1178
13.5 | 0.9585 | 0.19205 | -0.1027 | 4.9909
14 | 0.9821 | 0.20248 | -0.105 | 4.8504
14.5 | 0.9923 | 0.2094 | -0.1089 | 4.7388
15 | 1.024 | 0.22221 | -0.1104 | 4.6083
15.5 | 1.0339 | 0.22857 | -0.115 | 4.5233
16 | 1.0525 | 0.2377 | -0.1188 | 4.4279
16.5 | 1.0697 | 0.24582 | -0.123 | 4.3516
17 | 1.0953 | 0.25769 | -0.126 | 4.2505
17.5 | 1.1116 | 0.26472 | -0.1308 | 4.1992
18 | 1.124 | 0.27069 | -0.137 | 4.1524
18.5 | 1.1503 | 0.28355 | -0.1401 | 4.0568
19 | 1.1649 | 0.28893 | -0.1461 | 4.0318
19.5 | 1.1852 | 0.29871 | -0.1509 | 3.9677
20 | 1.2043 | 0.30663 | -0.1563 | 3.9275

## 9. Re 100k Mach 0.00 (1)
BIGFOIL.COM POLAR EXPORT
goe442
GOE 442 |  |  |  | Cl Max: | 1.491 | at alpha= | 10 | deg
JavaFoil+Calcfoil stall+Eppler ext transition |  |  |  | L/D Max: | 73.192 | at alpha= | 6 | deg
Re: | 100000 |  |  | Cd Min: | 0.01014 | at alpha= | -0.5 | deg
Mach: | 0 |  |  | Cl=0 at alpha= | -4.6628 | deg
|  |  |  | @ Cl=0.1, Cd= | 0.036091
|  |  |  | @ Cl=0.4, Cd= | 0.019215
|  |  |  | @ Cl=0.6, Cd= | 0.010476
alpha (deg) | Cl | Cd | Cm | Cl/Cd
-18 | -0.331 | 0.29206 | -0.016 | -1.133
-17.5 | -0.343 | 0.27795 | -0.016 | -1.233
-17 | -0.354 | 0.25533 | -0.017 | -1.387
-16.5 | -0.365 | 0.2337 | -0.017 | -1.562
-16 | -0.376 | 0.21447 | -0.017 | -1.751
-15.5 | -0.385 | 0.19686 | -0.018 | -1.957
-15 | -0.394 | 0.18457 | -0.018 | -2.134
-14.5 | -0.401 | 0.17188 | -0.018 | -2.334
-14 | -0.407 | 0.15913 | -0.019 | -2.557
-13.5 | -0.411 | 0.14622 | -0.02 | -2.808
-13 | -0.412 | 0.13367 | -0.02 | -3.083
-12.5 | -0.411 | 0.12288 | -0.021 | -3.345
-12 | -0.407 | 0.11341 | -0.021 | -3.59
-11.5 | -0.4 | 0.10547 | -0.022 | -3.795
-11 | -0.39 | 0.09761 | -0.023 | -3.997
-10.5 | -0.377 | 0.09024 | -0.024 | -4.172
-10 | -0.359 | 0.08319 | -0.024 | -4.32
-9.5 | -0.339 | 0.07689 | -0.025 | -4.407
-9 | -0.315 | 0.07081 | -0.026 | -4.447
-8.5 | -0.288 | 0.06586 | -0.028 | -4.368
-8 | -0.257 | 0.06068 | -0.029 | -4.243
-7.5 | -0.224 | 0.05707 | -0.031 | -3.933
-7 | -0.189 | 0.0529 | -0.031 | -3.571
-6.5 | -0.151 | 0.04986 | -0.032 | -3.032
-6 | -0.112 | 0.04655 | -0.033 | -2.4
-5.5 | -0.071 | 0.04395 | -0.034 | -1.609
-5 | -0.029 | 0.0416 | -0.034 | -0.686
-4.5 | 0.014 | 0.03954 | -0.035 | 0.365
-4 | 0.058 | 0.03758 | -0.036 | 1.54
-3.5 | 0.102 | 0.03602 | -0.037 | 2.827
-3 | 0.146 | 0.03453 | -0.039 | 4.235
-2.5 | 0.191 | 0.03318 | -0.042 | 5.766
-2 | 0.237 | 0.03165 | -0.044 | 7.481
-1.5 | 0.283 | 0.03064 | -0.047 | 9.233
-1 | 0.328 | 0.03048 | -0.047 | 10.772
-0.5 | 0.458 | 0.01014 | -0.085 | 45.135
0 | 0.518 | 0.0103 | -0.086 | 50.247
0.5 | 0.574 | 0.01059 | -0.087 | 54.23
1 | 0.631 | 0.01034 | -0.087 | 60.979
1.5 | 0.687 | 0.01067 | -0.088 | 64.394
2 | 0.744 | 0.01103 | -0.089 | 67.432
2.5 | 0.801 | 0.01142 | -0.09 | 70.108
3 | 0.857 | 0.01322 | -0.091 | 64.832
3.5 | 0.914 | 0.0137 | -0.092 | 66.746
4 | 0.971 | 0.01428 | -0.092 | 67.985
4.5 | 1.027 | 0.01488 | -0.093 | 69.053
5 | 1.084 | 0.01512 | -0.094 | 71.691
5.5 | 1.139 | 0.01567 | -0.095 | 72.654
6 | 1.193 | 0.0163 | -0.096 | 73.192
6.5 | 1.247 | 0.01705 | -0.096 | 73.119
7 | 1.299 | 0.01784 | -0.097 | 72.836
7.5 | 1.351 | 0.01977 | -0.098 | 68.304
8 | 1.384 | 0.02526 | -0.097 | 54.784
8.5 | 1.422 | 0.027 | -0.097 | 52.691
9 | 1.46 | 0.02827 | -0.097 | 51.631
9.5 | 1.489 | 0.03081 | -0.097 | 48.324
10 | 1.491 | 0.03532 | -0.094 | 42.202
10.5 | 1.293 | 0.07724 | -0.049 | 16.747
11 | 1.308 | 0.0824 | -0.048 | 15.874
11.5 | 1.317 | 0.08843 | -0.048 | 14.891
12 | 1.321 | 0.09503 | -0.049 | 13.902
12.5 | 1.319 | 0.1022 | -0.049 | 12.901
13 | 1.31 | 0.11016 | -0.049 | 11.888
13.5 | 1.294 | 0.1168 | -0.048 | 11.08
14 | 1.274 | 0.1297 | -0.048 | 9.822
14.5 | 1.248 | 0.13824 | -0.046 | 9.028
15 | 1.218 | 0.14839 | -0.044 | 8.206

## 10. Re 100k Mach 0.00 (2)
BIGFOIL.COM POLAR EXPORT
goe442
GOE 442 |  |  |  | Cl Max: | 1.3593 | at alpha= | 10.5 | deg
XFOIL ncrit=9 |  |  |  | L/D Max: | 54.2835 | at alpha= | 6 | deg
Re: | 100000 |  |  | Cd Min: | 0.24473 | at alpha= | -20 | deg
Mach: | 0 |  |  | Cl=0 at alpha= | -1.7202 | deg
|  |  |  | @ Cl=0.1, Cd= | 0.021125
|  |  |  | @ Cl=0.4, Cd= | 0.014245
|  |  |  | @ Cl=0.6, Cd= | 0.012913
alpha (deg) | Cl | Cd | Cm | Cl/Cd
-20 | -0.6386 | 0.24473 | 0.028 | -2.6094
-19 | -0.6042 | 0.2291 | 0.0225 | -2.6373
-18.5 | -0.5874 | 0.22264 | 0.0198 | -2.6383
-18 | -0.5711 | 0.21668 | 0.0169 | -2.6357
-17.5 | -0.5551 | 0.21091 | 0.0137 | -2.6319
-17 | -0.541 | 0.20671 | 0.0097 | -2.6172
-16.5 | -0.5346 | 0.20578 | 0.0048 | -2.5979
-16 | -0.5179 | 0.1969 | 0.0025 | -2.6303
-15.5 | -0.496 | 0.1866 | 0.002 | -2.6581
-15 | -0.4806 | 0.18018 | -0.0001 | -2.6673
-14.5 | -0.4666 | 0.17408 | -0.0024 | -2.6804
-14 | -0.4538 | 0.16832 | -0.005 | -2.6961
-13.5 | -0.4463 | 0.16466 | -0.0088 | -2.7104
-13 | -0.4486 | 0.16313 | -0.0133 | -2.75
-12.5 | -0.4232 | 0.15044 | -0.0127 | -2.8131
-12 | -0.4066 | 0.14315 | -0.013 | -2.8404
-11.5 | -0.3955 | 0.13718 | -0.0146 | -2.8831
-11 | -0.3878 | 0.13187 | -0.0169 | -2.9408
-10.5 | -0.3923 | 0.1295 | -0.0215 | -3.0293
-10 | -0.3975 | 0.12656 | -0.0257 | -3.1408
-9.5 | -0.3664 | 0.11359 | -0.0216 | -3.2256
-9 | -0.3557 | 0.10754 | -0.0215 | -3.3076
-8.5 | -0.3514 | 0.10231 | -0.0223 | -3.4347
-8 | -0.3624 | 0.09901 | -0.0243 | -3.6602
-7.5 | -0.3795 | 0.0964 | -0.0296 | -3.9367
-7 | -0.365 | 0.0874 | -0.0218 | -4.1762
-6.5 | -0.362 | 0.08227 | -0.0215 | -4.4001
-6 | -0.3513 | 0.07694 | -0.0361 | -4.5659
-5.5 | -0.346 | 0.06997 | -0.0267 | -4.945
-5 | -0.3165 | 0.06309 | -0.0357 | -5.0166
-4.5 | -0.3017 | 0.05773 | -0.0309 | -5.2261
-4 | -0.2656 | 0.05136 | -0.0357 | -5.1713
-3.5 | -0.2377 | 0.04671 | -0.0342 | -5.0888
-2 | -0.0558 | 0.02609 | -0.0433 | -2.1388
-1.5 | 0.0439 | 0.0224 | -0.0514 | 1.9598
-1 | 0.1451 | 0.0201 | -0.0593 | 7.2189
-0.5 | 0.2391 | 0.01824 | -0.0658 | 13.1086
0 | 0.357 | 0.01462 | -0.0764 | 24.4186
0.5 | 0.4522 | 0.01379 | -0.0822 | 32.7919
1 | 0.5347 | 0.01304 | -0.0851 | 41.0046
1.5 | 0.6014 | 0.01291 | -0.0854 | 46.584
2 | 0.6575 | 0.01333 | -0.0841 | 49.3248
2.5 | 0.7078 | 0.01396 | -0.0821 | 50.702
3 | 0.7562 | 0.01461 | -0.0799 | 51.7591
3.5 | 0.8036 | 0.01533 | -0.0776 | 52.4201
4 | 0.8526 | 0.01618 | -0.0759 | 52.6947
4.5 | 0.9011 | 0.01703 | -0.0742 | 52.9125
5 | 0.9478 | 0.0178 | -0.0721 | 53.2472
5.5 | 0.9922 | 0.01844 | -0.0696 | 53.8069
6 | 1.0341 | 0.01905 | -0.0666 | 54.2835
6.5 | 1.0717 | 0.02004 | -0.063 | 53.478
7 | 1.1116 | 0.02163 | -0.0601 | 51.3916
7.5 | 1.1567 | 0.02341 | -0.0583 | 49.4105
8 | 1.2027 | 0.0253 | -0.0567 | 47.5375
8.5 | 1.25 | 0.02746 | -0.0554 | 45.5208
9 | 1.2892 | 0.02917 | -0.053 | 44.1961
9.5 | 1.3204 | 0.03046 | -0.0497 | 43.3487
10 | 1.3499 | 0.03217 | -0.0464 | 41.9615
10.5 | 1.3593 | 0.03401 | -0.0403 | 39.9677
11 | 1.3488 | 0.03654 | -0.0318 | 36.913
11.5 | 1.345 | 0.04005 | -0.0253 | 33.583
12 | 1.3441 | 0.04437 | -0.0208 | 30.293
12.5 | 1.347 | 0.04945 | -0.0175 | 27.2396
13 | 1.345 | 0.05613 | -0.0151 | 23.9622
13.5 | 1.3298 | 0.06382 | -0.0143 | 20.8367
14 | 1.3068 | 0.07296 | -0.0159 | 17.9112
14.5 | 1.2736 | 0.08462 | -0.0204 | 15.0508
15 | 1.2096 | 0.10368 | -0.0315 | 11.6667
15.5 | 1.1373 | 0.12819 | -0.047 | 8.872

## 11. Re 100k Mach 0.10 (1)
BIGFOIL.COM POLAR EXPORT
goe442
GOE 442 |  |  |  | Cl Max: | 1.49 | at alpha= | 9.5 | deg
JavaFoil+Calcfoil stall+Eppler ext transition |  |  |  | L/D Max: | 73.155 | at alpha= | 6 | deg
Re: | 100000 |  |  | Cd Min: | 0.01007 | at alpha= | -0.5 | deg
Mach: | 0.1 |  |  | Cl=0 at alpha= | -4.6628 | deg
|  |  |  | @ Cl=0.1, Cd= | 0.036124
|  |  |  | @ Cl=0.4, Cd= | 0.019243
|  |  |  | @ Cl=0.6, Cd= | 0.01047
alpha (deg) | Cl | Cd | Cm | Cl/Cd
-17.5 | -0.308 | 0.29857 | -0.017 | -1.03
-17 | -0.321 | 0.27315 | -0.017 | -1.175
-16.5 | -0.334 | 0.2515 | -0.017 | -1.328
-16 | -0.347 | 0.23701 | -0.018 | -1.463
-15.5 | -0.359 | 0.20707 | -0.018 | -1.733
-15 | -0.37 | 0.19107 | -0.018 | -1.935
-14.5 | -0.38 | 0.17957 | -0.018 | -2.114
-14 | -0.388 | 0.16535 | -0.019 | -2.345
-13.5 | -0.394 | 0.15186 | -0.02 | -2.594
-13 | -0.398 | 0.14007 | -0.02 | -2.841
-12.5 | -0.399 | 0.12863 | -0.021 | -3.104
-12 | -0.398 | 0.11649 | -0.021 | -3.413
-11.5 | -0.393 | 0.10758 | -0.022 | -3.651
-11 | -0.384 | 0.09939 | -0.023 | -3.867
-10.5 | -0.372 | 0.09129 | -0.023 | -4.079
-10 | -0.357 | 0.08415 | -0.024 | -4.237
-9.5 | -0.337 | 0.07772 | -0.025 | -4.337
-9 | -0.314 | 0.07151 | -0.026 | -4.39
-8.5 | -0.287 | 0.06646 | -0.028 | -4.324
-8 | -0.258 | 0.06157 | -0.029 | -4.184
-7.5 | -0.225 | 0.05666 | -0.03 | -3.968
-7 | -0.189 | 0.05315 | -0.032 | -3.564
-6.5 | -0.152 | 0.04982 | -0.032 | -3.045
-6 | -0.112 | 0.04676 | -0.033 | -2.398
-5.5 | -0.071 | 0.04413 | -0.034 | -1.61
-5 | -0.029 | 0.04176 | -0.035 | -0.686
-4.5 | 0.014 | 0.03964 | -0.035 | 0.365
-4 | 0.058 | 0.03768 | -0.036 | 1.544
-3.5 | 0.102 | 0.03605 | -0.037 | 2.838
-3 | 0.147 | 0.03457 | -0.039 | 4.251
-2.5 | 0.192 | 0.03319 | -0.042 | 5.792
-2 | 0.238 | 0.03165 | -0.045 | 7.518
-1.5 | 0.284 | 0.03074 | -0.047 | 9.242
-1 | 0.332 | 0.02964 | -0.05 | 11.185
-0.5 | 0.46 | 0.01007 | -0.085 | 45.68
0 | 0.52 | 0.01022 | -0.086 | 50.882
0.5 | 0.577 | 0.01051 | -0.087 | 54.89
1 | 0.634 | 0.01041 | -0.087 | 60.864
1.5 | 0.691 | 0.01067 | -0.088 | 64.695
2 | 0.748 | 0.01104 | -0.089 | 67.73
2.5 | 0.805 | 0.01142 | -0.09 | 70.478
3 | 0.862 | 0.01322 | -0.091 | 65.193
3.5 | 0.919 | 0.01369 | -0.092 | 67.095
4 | 0.976 | 0.01437 | -0.093 | 67.892
4.5 | 1.033 | 0.0149 | -0.094 | 69.283
5 | 1.089 | 0.01515 | -0.094 | 71.905
5.5 | 1.144 | 0.01573 | -0.095 | 72.752
6 | 1.199 | 0.01639 | -0.096 | 73.155
6.5 | 1.252 | 0.01714 | -0.097 | 73.055
7 | 1.305 | 0.01794 | -0.097 | 72.726
7.5 | 1.357 | 0.01996 | -0.098 | 67.948
8 | 1.388 | 0.02554 | -0.097 | 54.339
8.5 | 1.425 | 0.0273 | -0.097 | 52.22
9 | 1.463 | 0.02873 | -0.097 | 50.915
9.5 | 1.49 | 0.03141 | -0.097 | 47.43
10 | 1.485 | 0.03672 | -0.094 | 40.436
10.5 | 1.295 | 0.07687 | -0.049 | 16.853
11 | 1.308 | 0.08273 | -0.048 | 15.817
11.5 | 1.316 | 0.08912 | -0.049 | 14.77
12 | 1.317 | 0.09516 | -0.049 | 13.84
12.5 | 1.312 | 0.10435 | -0.049 | 12.569
13 | 1.299 | 0.11175 | -0.049 | 11.622
13.5 | 1.28 | 0.12125 | -0.048 | 10.554
14 | 1.254 | 0.12956 | -0.047 | 9.681
14.5 | 1.223 | 0.13963 | -0.045 | 8.762

## 12. Re 100k Mach 0.10 (2)
BIGFOIL.COM POLAR EXPORT
goe442
GOE 442 |  |  |  | Cl Max: | 1.357 | at alpha= | 10.5 | deg
XFOIL ncrit=9 |  |  |  | L/D Max: | 54.1219 | at alpha= | 6 | deg
Re: | 100000 |  |  | Cd Min: | 0.263 | at alpha= | 20 | deg
Mach: | 0.1 |  |  | Cl=0 at alpha= | -1.7375 | deg
|  |  |  | @ Cl=0.1, Cd= | 0.021292
|  |  |  | @ Cl=0.4, Cd= | 0.014224
|  |  |  | @ Cl=0.6, Cd= | 0.012948
alpha (deg) | Cl | Cd | Cm | Cl/Cd
-20 | -0.641 | 0.24591 | 0.0281 | -2.6066
-19.5 | -0.63 | 0.24413 | 0.0233 | -2.5806
-19 | -0.6056 | 0.22953 | 0.0228 | -2.6384
-18.5 | -0.5888 | 0.22317 | 0.02 | -2.6383
-18 | -0.5724 | 0.2172 | 0.017 | -2.6354
-17.5 | -0.5563 | 0.21144 | 0.0138 | -2.631
-17 | -0.5425 | 0.20759 | 0.0096 | -2.6133
-16.5 | -0.5364 | 0.20683 | 0.0047 | -2.5934
-16 | -0.5157 | 0.19569 | 0.0032 | -2.6353
-15.5 | -0.4962 | 0.18691 | 0.0021 | -2.6548
-15 | -0.4808 | 0.18054 | 0 | -2.6631
-14.5 | -0.4666 | 0.17444 | -0.0024 | -2.6748
-14 | -0.4539 | 0.16877 | -0.0051 | -2.6895
-13.5 | -0.4473 | 0.1655 | -0.009 | -2.7027
-13 | -0.4498 | 0.16397 | -0.0135 | -2.7432
-12.5 | -0.4211 | 0.15034 | -0.0123 | -2.801
-12 | -0.4058 | 0.14343 | -0.013 | -2.8293
-11.5 | -0.3947 | 0.13749 | -0.0147 | -2.8708
-11 | -0.3876 | 0.1324 | -0.0172 | -2.9275
-10.5 | -0.393 | 0.13027 | -0.0218 | -3.0168
-10 | -0.3976 | 0.12719 | -0.026 | -3.126
-9.5 | -0.3639 | 0.11372 | -0.0214 | -3.2
-9 | -0.354 | 0.1078 | -0.0215 | -3.2839
-8.5 | -0.3501 | 0.10263 | -0.0224 | -3.4113
-8 | -0.3634 | 0.09974 | -0.0248 | -3.6435
-7.5 | -0.3794 | 0.09704 | -0.0302 | -3.9097
-7 | -0.3618 | 0.08769 | -0.0212 | -4.1259
-6.5 | -0.3607 | 0.08265 | -0.0215 | -4.3642
-6 | -0.3527 | 0.0772 | -0.0348 | -4.5687
-5.5 | -0.3465 | 0.07052 | -0.0259 | -4.9135
-5 | -0.3182 | 0.06366 | -0.0351 | -4.9984
-4.5 | -0.3035 | 0.05827 | -0.0303 | -5.2085
-4 | -0.2676 | 0.05187 | -0.0354 | -5.1591
-3.5 | -0.2363 | 0.04739 | -0.035 | -4.9863
-2 | -0.0524 | 0.02626 | -0.0444 | -1.9954
-1.5 | 0.0474 | 0.02249 | -0.0524 | 2.1076
-1 | 0.1506 | 0.02014 | -0.0606 | 7.4777
-0.5 | 0.2454 | 0.01821 | -0.0671 | 13.4761
0 | 0.3604 | 0.01458 | -0.077 | 24.7188
0.5 | 0.4595 | 0.01369 | -0.0833 | 33.5646
1 | 0.5378 | 0.01304 | -0.0854 | 41.2423
1.5 | 0.6053 | 0.01294 | -0.0857 | 46.7774
2 | 0.6605 | 0.01341 | -0.0843 | 49.2543
2.5 | 0.7116 | 0.01404 | -0.0824 | 50.6838
3 | 0.7602 | 0.01471 | -0.0801 | 51.6791
3.5 | 0.8077 | 0.01545 | -0.0778 | 52.2783
4 | 0.8572 | 0.01631 | -0.0761 | 52.5567
4.5 | 0.9055 | 0.01716 | -0.0742 | 52.7681
5 | 0.9518 | 0.0179 | -0.072 | 53.1732
5.5 | 0.997 | 0.01855 | -0.0695 | 53.7466
6 | 1.0386 | 0.01919 | -0.0664 | 54.1219
6.5 | 1.076 | 0.02027 | -0.0626 | 53.0834
7 | 1.1169 | 0.02189 | -0.0598 | 51.0233
7.5 | 1.1628 | 0.02373 | -0.058 | 49.0013
8 | 1.2089 | 0.02565 | -0.0563 | 47.1306
8.5 | 1.256 | 0.02787 | -0.0548 | 45.0664
9 | 1.2953 | 0.02951 | -0.0524 | 43.8936
9.5 | 1.3248 | 0.03085 | -0.0487 | 42.9433
10 | 1.3505 | 0.03261 | -0.0448 | 41.4137
10.5 | 1.357 | 0.0346 | -0.0383 | 39.2197
11 | 1.3459 | 0.03734 | -0.0299 | 36.0445
11.5 | 1.3423 | 0.04113 | -0.0237 | 32.6355
12 | 1.3402 | 0.04574 | -0.0195 | 29.3004
12.5 | 1.3411 | 0.05112 | -0.0165 | 26.2344
13 | 1.3357 | 0.05825 | -0.0145 | 22.9305
13.5 | 1.3157 | 0.06678 | -0.0146 | 19.702
14 | 1.2859 | 0.07734 | -0.0175 | 16.6266
14.5 | 1.2421 | 0.09144 | -0.0245 | 13.5838
15 | 1.1818 | 0.11095 | -0.0363 | 10.6516
16 | 1.0229 | 0.17847 | -0.0759 | 5.7315
17 | 0.9973 | 0.21738 | -0.0976 | 4.5878
17.5 | 1.0296 | 0.22963 | -0.0967 | 4.4837
18 | 1.0163 | 0.23404 | -0.1071 | 4.3424
18.5 | 1.0311 | 0.24107 | -0.1106 | 4.2772
19 | 1.0671 | 0.25555 | -0.1088 | 4.1757
19.5 | 1.0554 | 0.25643 | -0.1198 | 4.1157
20 | 1.0706 | 0.263 | -0.1235 | 4.0707

## 13. Re 100k Mach 0.25 (1)
BIGFOIL.COM POLAR EXPORT
goe442
GOE 442 |  |  |  | Cl Max: | 1.475 | at alpha= | 9.5 | deg
JavaFoil+Calcfoil stall+Eppler ext transition |  |  |  | L/D Max: | 74.407 | at alpha= | 6 | deg
Re: | 100000 |  |  | Cd Min: | 0.00985 | at alpha= | -0.5 | deg
Mach: | 0.25 |  |  | Cl=0 at alpha= | -4.6704 | deg
|  |  |  | @ Cl=0.1, Cd= | 0.036487
|  |  |  | @ Cl=0.4, Cd= | 0.020906
|  |  |  | @ Cl=0.6, Cd= | 0.010259
alpha (deg) | Cl | Cd | Cm | Cl/Cd
-15.5 | -0.054 | 1.3372 | -0.022 | -0.04
-15 | -0.124 | 0.55286 | -0.02 | -0.225
-14.5 | -0.172 | 0.38016 | -0.02 | -0.452
-14 | -0.21 | 0.29593 | -0.02 | -0.708
-13.5 | -0.242 | 0.24212 | -0.02 | -1
-13 | -0.27 | 0.20662 | -0.02 | -1.309
-12.5 | -0.294 | 0.1738 | -0.02 | -1.692
-12 | -0.313 | 0.15021 | -0.021 | -2.082
-11.5 | -0.326 | 0.13143 | -0.021 | -2.482
-11 | -0.334 | 0.11815 | -0.022 | -2.826
-10.5 | -0.336 | 0.10629 | -0.023 | -3.157
-10 | -0.331 | 0.09499 | -0.024 | -3.486
-9.5 | -0.321 | 0.08538 | -0.025 | -3.756
-9 | -0.305 | 0.07709 | -0.026 | -3.95
-8.5 | -0.283 | 0.07051 | -0.027 | -4.014
-8 | -0.257 | 0.0644 | -0.029 | -3.986
-7.5 | -0.226 | 0.05959 | -0.031 | -3.794
-7 | -0.192 | 0.05463 | -0.032 | -3.51
-6.5 | -0.154 | 0.05121 | -0.033 | -3.014
-6 | -0.114 | 0.04759 | -0.033 | -2.405
-5.5 | -0.073 | 0.04464 | -0.035 | -1.628
-5 | -0.029 | 0.04223 | -0.035 | -0.695
-4.5 | 0.015 | 0.03983 | -0.036 | 0.373
-4 | 0.06 | 0.03798 | -0.037 | 1.571
-3.5 | 0.105 | 0.0363 | -0.038 | 2.893
-3 | 0.151 | 0.03482 | -0.039 | 4.332
-2.5 | 0.197 | 0.03275 | -0.043 | 6.025
-2 | 0.244 | 0.03167 | -0.045 | 7.713
-1.5 | 0.292 | 0.03084 | -0.047 | 9.454
-1 | 0.34 | 0.03012 | -0.049 | 11.274
-0.5 | 0.472 | 0.00985 | -0.088 | 47.944
0 | 0.535 | 0.01012 | -0.088 | 52.819
0.5 | 0.593 | 0.01026 | -0.089 | 57.767
1 | 0.651 | 0.01025 | -0.09 | 63.533
1.5 | 0.709 | 0.0106 | -0.091 | 66.921
2 | 0.768 | 0.01089 | -0.092 | 70.491
2.5 | 0.826 | 0.01136 | -0.093 | 72.778
3 | 0.885 | 0.01316 | -0.094 | 67.273
3.5 | 0.944 | 0.01323 | -0.095 | 71.347
4 | 1.002 | 0.01433 | -0.095 | 69.916
4.5 | 1.06 | 0.01494 | -0.096 | 70.952
5 | 1.118 | 0.0152 | -0.097 | 73.565
5.5 | 1.174 | 0.01583 | -0.098 | 74.155
6 | 1.229 | 0.01652 | -0.099 | 74.407
6.5 | 1.284 | 0.01771 | -0.099 | 72.491
7 | 1.323 | 0.02264 | -0.099 | 58.433
7.5 | 1.367 | 0.02537 | -0.099 | 53.886
8 | 1.407 | 0.02721 | -0.099 | 51.699
8.5 | 1.441 | 0.02948 | -0.099 | 48.879
9 | 1.472 | 0.03151 | -0.099 | 46.713
9.5 | 1.475 | 0.03673 | -0.096 | 40.145
10 | 1.431 | 0.04906 | -0.089 | 29.168
10.5 | 1.302 | 0.08073 | -0.05 | 16.131
11 | 1.304 | 0.08759 | -0.05 | 14.885
11.5 | 1.295 | 0.09574 | -0.049 | 13.524
12 | 1.276 | 0.10236 | -0.05 | 12.468
12.5 | 1.246 | 0.11493 | -0.049 | 10.837
13 | 1.203 | 0.12677 | -0.048 | 9.488
13.5 | 1.149 | 0.13628 | -0.046 | 8.428
14 | 1.084 | 0.1508 | -0.044 | 7.189
14.5 | 1.01 | 0.16824 | -0.043 | 6.005

## 14. Re 100k Mach 0.25 (2)
BIGFOIL.COM POLAR EXPORT
goe442
GOE 442 |  |  |  | Cl Max: | 1.3567 | at alpha= | 10 | deg
XFOIL ncrit=9 |  |  |  | L/D Max: | 53.2777 | at alpha= | 5.5 | deg
Re: | 100000 |  |  | Cd Min: | 0.23966 | at alpha= | -19.5 | deg
Mach: | 0.25 |  |  | Cl=0 at alpha= | -1.8311 | deg
|  |  |  | @ Cl=0.1, Cd= | 0.022161
|  |  |  | @ Cl=0.4, Cd= | 0.01418
|  |  |  | @ Cl=0.6, Cd= | 0.013147
alpha (deg) | Cl | Cd | Cm | Cl/Cd
-19.5 | -0.6325 | 0.23966 | 0.0271 | -2.6392
-19 | -0.6144 | 0.23245 | 0.0243 | -2.6431
-18.5 | -0.5969 | 0.22622 | 0.0211 | -2.6386
-18 | -0.5798 | 0.22015 | 0.0178 | -2.6337
-17.5 | -0.5632 | 0.2149 | 0.014 | -2.6208
-17 | -0.5521 | 0.2131 | 0.0091 | -2.5908
-16 | -0.5153 | 0.19565 | 0.0048 | -2.6338
-15.5 | -0.4983 | 0.18887 | 0.0027 | -2.6383
-15 | -0.4826 | 0.1826 | 0.0002 | -2.6429
-14.5 | -0.4678 | 0.17656 | -0.0025 | -2.6495
-14 | -0.4566 | 0.17213 | -0.0061 | -2.6526
-13.5 | -0.454 | 0.1703 | -0.0104 | -2.6659
-13 | -0.4548 | 0.16819 | -0.0147 | -2.7041
-12.5 | -0.4153 | 0.15128 | -0.0116 | -2.7452
-12 | -0.4022 | 0.14504 | -0.0132 | -2.773
-11.5 | -0.3915 | 0.13932 | -0.0153 | -2.8101
-11 | -0.3906 | 0.13629 | -0.0192 | -2.8659
-10.5 | -0.3962 | 0.13414 | -0.0237 | -2.9536
-10 | -0.3684 | 0.12157 | -0.0212 | -3.0304
-9.5 | -0.3541 | 0.11484 | -0.0209 | -3.0834
-9 | -0.3465 | 0.10924 | -0.0218 | -3.1719
-8.5 | -0.3479 | 0.10519 | -0.0241 | -3.3073
-8 | -0.3687 | 0.10367 | -0.0269 | -3.5565
-7.5 | -0.3426 | 0.09347 | -0.023 | -3.6653
-7 | -0.3469 | 0.08902 | -0.0208 | -3.8969
-6.5 | -0.3583 | 0.08546 | -0.0248 | -4.1926
-6 | -0.3556 | 0.07882 | -0.0266 | -4.5115
-5.5 | -0.3465 | 0.07312 | -0.0223 | -4.7388
-5 | -0.3274 | 0.06653 | -0.0306 | -4.9211
-4 | -0.2785 | 0.05459 | -0.0332 | -5.1017
-3.5 | -0.2533 | 0.04954 | -0.0315 | -5.113
-3 | -0.2181 | 0.04462 | -0.0325 | -4.8879
-2 | -0.0346 | 0.02707 | -0.0501 | -1.2782
-1.5 | 0.0678 | 0.02299 | -0.0581 | 2.9491
-1 | 0.1727 | 0.02029 | -0.0658 | 8.5116
-0.5 | 0.2707 | 0.01813 | -0.0721 | 14.9311
0 | 0.3912 | 0.01426 | -0.0822 | 27.4334
0.5 | 0.4829 | 0.01343 | -0.0864 | 35.9568
1 | 0.5606 | 0.01299 | -0.0879 | 43.1563
1.5 | 0.6235 | 0.01324 | -0.0872 | 47.0921
2 | 0.6779 | 0.01385 | -0.0855 | 48.9458
2.5 | 0.7295 | 0.01453 | -0.0833 | 50.2065
3 | 0.7792 | 0.01524 | -0.0808 | 51.1286
3.5 | 0.8293 | 0.01605 | -0.0785 | 51.6698
4 | 0.8798 | 0.01695 | -0.0766 | 51.9056
4.5 | 0.9289 | 0.0178 | -0.0744 | 52.1854
5 | 0.9764 | 0.01851 | -0.0717 | 52.7499
5.5 | 1.0208 | 0.01916 | -0.0684 | 53.2777
6 | 1.0611 | 0.02005 | -0.0645 | 52.9227
6.5 | 1.1015 | 0.02157 | -0.0609 | 51.0663
7 | 1.1471 | 0.02341 | -0.0584 | 49.0004
7.5 | 1.1957 | 0.02544 | -0.0564 | 47.0008
8 | 1.2445 | 0.02773 | -0.0545 | 44.8792
8.5 | 1.2908 | 0.03016 | -0.0523 | 42.7984
9 | 1.3218 | 0.03175 | -0.0481 | 41.6315
9.5 | 1.3459 | 0.03343 | -0.0432 | 40.2602
10 | 1.3567 | 0.0356 | -0.0369 | 38.1096
10.5 | 1.3452 | 0.03862 | -0.0283 | 34.8317
11 | 1.3314 | 0.04287 | -0.0212 | 31.0567
11.5 | 1.322 | 0.04814 | -0.0169 | 27.4616
12 | 1.3111 | 0.05422 | -0.0148 | 24.1811
12.5 | 1.2889 | 0.06312 | -0.0151 | 20.4198
13 | 1.2603 | 0.07384 | -0.0183 | 17.068
13.5 | 1.2175 | 0.08812 | -0.0256 | 13.8164
14 | 1.15 | 0.10923 | -0.0388 | 10.5282
14.5 | 1.0914 | 0.13193 | -0.0525 | 8.2726
15 | 1.0105 | 0.16901 | -0.0739 | 5.9789

## 15. Re 100k Mach 0.50 (1)
BIGFOIL.COM POLAR EXPORT
goe442
GOE 442 |  |  |  | Cl Max: | 1.405 | at alpha= | 7.5 | deg
JavaFoil+Calcfoil stall+Eppler ext transition |  |  |  | L/D Max: | 72.985 | at alpha= | 2 | deg
Re: | 100000 |  |  | Cd Min: | 0.01174 | at alpha= | 2 | deg
Mach: | 0.5 |  |  | Cl=0 at alpha= | -4.6667 | deg
|  |  |  | @ Cl=0.1, Cd= | 0.038173
|  |  |  | @ Cl=0.4, Cd= | 0.03273
|  |  |  | @ Cl=0.6, Cd= | 0.012457
alpha (deg) | Cl | Cd | Cm | Cl/Cd
-20 | -0.704 | 0.29242 | -0.025 | -2.406
-19.5 | -0.683 | 0.26496 | -0.025 | -2.578
-19 | -0.661 | 0.27525 | -0.026 | -2.403
-18.5 | -0.641 | 0.25418 | -0.027 | -2.52
-18 | -0.619 | 0.24186 | -0.027 | -2.56
-17.5 | -0.598 | 0.23837 | -0.028 | -2.508
-17 | -0.576 | 0.23303 | -0.028 | -2.473
-16.5 | -0.554 | 0.23001 | -0.029 | -2.411
-16 | -0.533 | 0.22195 | -0.03 | -2.4
-15.5 | -0.511 | 0.21951 | -0.03 | -2.326
-15 | -0.489 | 0.2144 | -0.031 | -2.279
-14.5 | -0.466 | 0.20935 | -0.031 | -2.227
-14 | -0.444 | 0.20577 | -0.032 | -2.157
-13.5 | -0.421 | 0.1999 | -0.033 | -2.108
-13 | -0.399 | 0.19425 | -0.033 | -2.052
-12.5 | -0.375 | 0.20571 | -0.032 | -1.823
-12 | -0.352 | 0.1889 | -0.03 | -1.861
-11.5 | -0.329 | 0.19196 | -0.031 | -1.711
-11 | -0.305 | 0.18263 | -0.031 | -1.672
-10.5 | -0.282 | 0.17943 | -0.032 | -1.572
-10 | -0.259 | 0.175 | -0.032 | -1.478
-9.5 | -0.235 | 0.17229 | -0.033 | -1.364
-9 | -0.211 | 0.16977 | -0.033 | -1.245
-8.5 | -0.187 | 0.1487 | -0.033 | -1.26
-8 | -0.163 | 0.23019 | -0.03 | -0.709
-7.5 | -0.139 | 0.12272 | -0.027 | -1.132
-7 | -0.115 | 0.12058 | -0.027 | -0.952
-6.5 | -0.151 | 0.06432 | -0.034 | -2.346
-6 | -0.12 | 0.05562 | -0.037 | -2.16
-5.5 | -0.079 | 0.04948 | -0.038 | -1.59
-5 | -0.032 | 0.04544 | -0.039 | -0.709
-4.5 | 0.016 | 0.04202 | -0.04 | 0.39
-4 | 0.066 | 0.03952 | -0.041 | 1.672
-3.5 | 0.117 | 0.0375 | -0.042 | 3.109
-3 | 0.168 | 0.03625 | -0.043 | 4.629
-2.5 | 0.22 | 0.03511 | -0.045 | 6.253
-2 | 0.272 | 0.03406 | -0.048 | 7.988
-1.5 | 0.325 | 0.03322 | -0.051 | 9.787
-1 | 0.378 | 0.03275 | -0.053 | 11.556
-0.5 | 0.432 | 0.0327 | -0.054 | 13.198
0 | 0.597 | 0.01244 | -0.099 | 48.007
0.5 | 0.662 | 0.01282 | -0.1 | 51.655
1 | 0.727 | 0.01333 | -0.101 | 54.531
1.5 | 0.792 | 0.01362 | -0.101 | 58.143
2 | 0.857 | 0.01174 | -0.102 | 72.985
2.5 | 0.922 | 0.01671 | -0.103 | 55.165
3 | 0.987 | 0.01767 | -0.104 | 55.847
3.5 | 1.041 | 0.01866 | -0.104 | 55.79
4 | 1.104 | 0.01957 | -0.105 | 56.413
4.5 | 1.165 | 0.02038 | -0.106 | 57.187
5 | 1.225 | 0.02166 | -0.107 | 56.551
5.5 | 1.28 | 0.02328 | -0.108 | 54.974
6 | 1.327 | 0.02477 | -0.108 | 53.553
6.5 | 1.37 | 0.02817 | -0.108 | 48.631
7 | 1.401 | 0.03111 | -0.108 | 45.031
7.5 | 1.405 | 0.03616 | -0.105 | 38.858
8 | 1.366 | 0.0466 | -0.098 | 29.314
8.5 | 1.235 | 0.07101 | -0.053 | 17.39
9 | 1.224 | 0.0819 | -0.052 | 14.949
9.5 | 1.173 | 0.10177 | -0.051 | 11.522
10 | 0.78 | 0.20337 | -0.05 | 3.834
10.5 | 0.808 | 0.20344 | -0.05 | 3.969
11 | 0.836 | 0.20224 | -0.051 | 4.132
11.5 | 0.864 | 0.21322 | -0.052 | 4.051
12 | 0.895 | 0.22425 | -0.06 | 3.991
12.5 | 0.923 | 0.24272 | -0.06 | 3.802

## 16. Re 100k Mach 0.50 (2)
BIGFOIL.COM POLAR EXPORT
goe442
GOE 442 |  |  |  | Cl Max: | 1.2851 | at alpha= | 7.5 | deg
XFOIL ncrit=9 |  |  |  | L/D Max: | 49.7762 | at alpha= | 4.5 | deg
Re: | 100000 |  |  | Cd Min: | 0.30467 | at alpha= | 20 | deg
Mach: | 0.5 |  |  | Cl=0 at alpha= | -99 | deg
|  |  |  | @ Cl=0.1, Cd= | 0.026855
|  |  |  | @ Cl=0.4, Cd= | 0.016914
|  |  |  | @ Cl=0.6, Cd= | 0.01398
alpha (deg) | Cl | Cd | Cm | Cl/Cd
-2 | 0.0339 | 0.0302 | -0.0713 | 1.1225
-1.5 | 0.1483 | 0.02441 | -0.0793 | 6.0754
-1 | 0.2589 | 0.02059 | -0.085 | 12.5741
-0.5 | 0.3657 | 0.01771 | -0.0895 | 20.6494
0 | 0.4579 | 0.01557 | -0.0915 | 29.4091
0.5 | 0.5639 | 0.01368 | -0.0964 | 41.2208
1 | 0.6314 | 0.01424 | -0.0949 | 44.3399
1.5 | 0.6925 | 0.01504 | -0.0928 | 46.0439
2 | 0.7513 | 0.01591 | -0.0903 | 47.2219
2.5 | 0.8079 | 0.01677 | -0.0871 | 48.1753
3 | 0.8649 | 0.01773 | -0.084 | 48.7817
3.5 | 0.9194 | 0.01878 | -0.0807 | 48.9563
4 | 0.974 | 0.01972 | -0.077 | 49.3915
4.5 | 1.0229 | 0.02055 | -0.0722 | 49.7762
5 | 1.0691 | 0.02163 | -0.0668 | 49.4267
5.5 | 1.1157 | 0.02348 | -0.062 | 47.517
6 | 1.1641 | 0.02576 | -0.0577 | 45.1902
6.5 | 1.2085 | 0.02872 | -0.0533 | 42.0787
7 | 1.2498 | 0.03222 | -0.0489 | 38.7896
7.5 | 1.2851 | 0.03599 | -0.0439 | 35.7071
8 | 1.2743 | 0.042 | -0.0367 | 30.3405
8.5 | 1.2687 | 0.04733 | -0.0302 | 26.8054
9 | 1.187 | 0.05847 | -0.028 | 20.301
9.5 | 1.0508 | 0.08451 | -0.045 | 12.434
10 | 1.0262 | 0.09774 | -0.051 | 10.4993
10.5 | 0.9973 | 0.11192 | -0.0582 | 8.9108
11 | 1.0088 | 0.11959 | -0.0592 | 8.4355
11.5 | 0.98 | 0.13434 | -0.0683 | 7.2949
12 | 0.9831 | 0.14364 | -0.0719 | 6.8442
13 | 1.0004 | 0.1603 | -0.0777 | 6.2408
13.5 | 1.0046 | 0.17037 | -0.0828 | 5.8966
14 | 1.0156 | 0.17987 | -0.087 | 5.6463
14.5 | 1.0187 | 0.19149 | -0.0942 | 5.3199
15 | 1.0368 | 0.20075 | -0.0975 | 5.1646
15.5 | 1.0441 | 0.21209 | -0.1047 | 4.9229
16.5 | 1.0799 | 0.23884 | -0.1154 | 4.5214
17 | 1.0858 | 0.24602 | -0.1238 | 4.4135
17.5 | 1.1053 | 0.2553 | -0.1285 | 4.3294
18 | 1.1408 | 0.27107 | -0.1285 | 4.2085
18.5 | 1.1436 | 0.2746 | -0.1383 | 4.1646
19 | 1.1612 | 0.28289 | -0.1442 | 4.1048
19.5 | 1.1862 | 0.29377 | -0.1471 | 4.0379
20 | 1.2061 | 0.30467 | -0.1522 | 3.9587

## 17. Re 250k Mach 0.00 (1)
BIGFOIL.COM POLAR EXPORT
goe442
GOE 442 |  |  |  | Cl Max: | 1.561 | at alpha= | 11 | deg
JavaFoil+Calcfoil stall+Eppler ext transition |  |  |  | L/D Max: | 95.293 | at alpha= | 2.5 | deg
Re: | 250000 |  |  | Cd Min: | 0.00683 | at alpha= | -2.5 | deg
Mach: | 0 |  |  | Cl=0 at alpha= | -4.6628 | deg
|  |  |  | @ Cl=0.1, Cd= | 0.032471
|  |  |  | @ Cl=0.4, Cd= | 0.0077836
|  |  |  | @ Cl=0.6, Cd= | 0.0081272
alpha (deg) | Cl | Cd | Cm | Cl/Cd
-18 | -0.331 | 0.23499 | -0.018 | -1.409
-17.5 | -0.343 | 0.22123 | -0.018 | -1.549
-17 | -0.354 | 0.20247 | -0.018 | -1.749
-16.5 | -0.365 | 0.19009 | -0.018 | -1.922
-16 | -0.376 | 0.17734 | -0.018 | -2.119
-15.5 | -0.385 | 0.16205 | -0.019 | -2.378
-15 | -0.394 | 0.15188 | -0.019 | -2.594
-14.5 | -0.401 | 0.14116 | -0.019 | -2.843
-14 | -0.407 | 0.13257 | -0.02 | -3.07
-13.5 | -0.411 | 0.12199 | -0.021 | -3.367
-13 | -0.412 | 0.11397 | -0.022 | -3.618
-12.5 | -0.411 | 0.10566 | -0.022 | -3.893
-12 | -0.407 | 0.09772 | -0.023 | -4.17
-11.5 | -0.401 | 0.09075 | -0.024 | -4.414
-11 | -0.39 | 0.08486 | -0.025 | -4.601
-10.5 | -0.377 | 0.07836 | -0.026 | -4.809
-10 | -0.36 | 0.07273 | -0.027 | -4.946
-9.5 | -0.339 | 0.06767 | -0.028 | -5.013
-9 | -0.315 | 0.06265 | -0.029 | -5.033
-8.5 | -0.288 | 0.05823 | -0.03 | -4.948
-8 | -0.258 | 0.05417 | -0.031 | -4.76
-7.5 | -0.225 | 0.05103 | -0.032 | -4.404
-7 | -0.189 | 0.04783 | -0.033 | -3.953
-6.5 | -0.151 | 0.04496 | -0.033 | -3.364
-6 | -0.112 | 0.04226 | -0.034 | -2.644
-5.5 | -0.071 | 0.03995 | -0.034 | -1.771
-5 | -0.029 | 0.03788 | -0.035 | -0.754
-4.5 | 0.014 | 0.03598 | -0.036 | 0.401
-4 | 0.058 | 0.03418 | -0.038 | 1.696
-3.5 | 0.102 | 0.03239 | -0.041 | 3.155
-3 | 0.147 | 0.03078 | -0.044 | 4.776
-2.5 | 0.235 | 0.00683 | -0.081 | 34.378
-2 | 0.29 | 0.00752 | -0.082 | 38.619
-1.5 | 0.346 | 0.00761 | -0.083 | 45.43
-1 | 0.402 | 0.00779 | -0.084 | 51.555
-0.5 | 0.458 | 0.00783 | -0.085 | 58.444
0 | 0.518 | 0.00803 | -0.086 | 64.463
0.5 | 0.574 | 0.00867 | -0.087 | 66.187
1 | 0.631 | 0.00748 | -0.087 | 84.329
1.5 | 0.687 | 0.00777 | -0.088 | 88.451
2 | 0.744 | 0.00807 | -0.089 | 92.167
2.5 | 0.801 | 0.0084 | -0.09 | 95.293
3 | 0.857 | 0.01011 | -0.091 | 84.781
3.5 | 0.914 | 0.0105 | -0.092 | 87.042
4 | 0.971 | 0.0112 | -0.092 | 86.663
4.5 | 1.027 | 0.01171 | -0.093 | 87.77
5 | 1.084 | 0.01194 | -0.094 | 90.797
5.5 | 1.139 | 0.01235 | -0.095 | 92.196
6 | 1.193 | 0.01282 | -0.096 | 93.062
6.5 | 1.247 | 0.01336 | -0.096 | 93.326
7 | 1.299 | 0.01396 | -0.097 | 93.038
7.5 | 1.351 | 0.01587 | -0.098 | 85.117
8 | 1.401 | 0.01679 | -0.098 | 83.442
8.5 | 1.45 | 0.01777 | -0.099 | 81.588
9 | 1.497 | 0.01907 | -0.1 | 78.5
9.5 | 1.543 | 0.02369 | -0.1 | 65.136
10 | 1.55 | 0.02546 | -0.099 | 60.882
10.5 | 1.559 | 0.0282 | -0.098 | 55.276
11 | 1.561 | 0.03049 | -0.098 | 51.207
11.5 | 1.534 | 0.03607 | -0.095 | 42.528
12 | 1.465 | 0.05154 | -0.089 | 28.436
12.5 | 1.43 | 0.06319 | -0.085 | 22.626
13 | 1.418 | 0.06742 | -0.085 | 21.031
13.5 | 1.367 | 0.08333 | -0.079 | 16.403
14 | 1.299 | 0.10736 | -0.066 | 12.097
14.5 | 1.271 | 0.11688 | -0.065 | 10.875
15 | 1.232 | 0.1285 | -0.061 | 9.588
15.5 | 1.194 | 0.1381 | -0.057 | 8.648
16 | 1.152 | 0.14737 | -0.051 | 7.814

## 18. Re 250k Mach 0.00 (2)
BIGFOIL.COM POLAR EXPORT
goe442
GOE 442 |  |  |  | Cl Max: | 1.3811 | at alpha= | 11 | deg
XFOIL ncrit=9 |  |  |  | L/D Max: | 79.3349 | at alpha= | 5.5 | deg
Re: | 250000 |  |  | Cd Min: | 0.2393 | at alpha= | -20 | deg
Mach: | 0 |  |  | Cl=0 at alpha= | -3.0397 | deg
|  |  |  | @ Cl=0.1, Cd= | 0.015967
|  |  |  | @ Cl=0.4, Cd= | 0.0095752
|  |  |  | @ Cl=0.6, Cd= | 0.0087788
alpha (deg) | Cl | Cd | Cm | Cl/Cd
-20 | -0.6307 | 0.2393 | 0.0277 | -2.6356
-19.5 | -0.6161 | 0.23405 | 0.0235 | -2.6323
-19 | -0.5988 | 0.22618 | 0.0217 | -2.6474
-18.5 | -0.5829 | 0.22027 | 0.0188 | -2.6463
-18 | -0.567 | 0.21433 | 0.0159 | -2.6455
-17.5 | -0.5512 | 0.20827 | 0.0129 | -2.6466
-17 | -0.5355 | 0.20212 | 0.0099 | -2.6494
-16.5 | -0.5207 | 0.19629 | 0.0063 | -2.6527
-16 | -0.5108 | 0.19174 | 0.0019 | -2.664
-15.5 | -0.4941 | 0.18356 | 0.0004 | -2.6918
-15 | -0.4785 | 0.17676 | -0.0008 | -2.7071
-14.5 | -0.4647 | 0.17069 | -0.0029 | -2.7225
-14 | -0.4517 | 0.1645 | -0.0053 | -2.7459
-13.5 | -0.4415 | 0.15905 | -0.0088 | -2.7759
-13 | -0.4378 | 0.15439 | -0.0128 | -2.8357
-12.5 | -0.4227 | 0.14577 | -0.0134 | -2.8998
-12 | -0.4075 | 0.13888 | -0.0135 | -2.9342
-11.5 | -0.396 | 0.13291 | -0.0148 | -2.9795
-11 | -0.3858 | 0.12688 | -0.0163 | -3.0407
-10.5 | -0.3776 | 0.12093 | -0.0185 | -3.1225
-10 | -0.3776 | 0.11619 | -0.0227 | -3.2498
-9.5 | -0.3769 | 0.11078 | -0.0261 | -3.4022
-9 | -0.3592 | 0.10242 | -0.0225 | -3.5071
-8.5 | -0.352 | 0.09725 | -0.0224 | -3.6195
-8 | -0.3513 | 0.09217 | -0.0224 | -3.8114
-7.5 | -0.3614 | 0.08791 | -0.0212 | -4.111
-7 | -0.3768 | 0.08364 | -0.0238 | -4.505
-6.5 | -0.3694 | 0.07715 | -0.0303 | -4.7881
-6 | -0.367 | 0.06866 | -0.0302 | -5.3452
-5.5 | -0.358 | 0.0638 | -0.0271 | -5.6113
-5 | -0.3097 | 0.05638 | -0.0348 | -5.4931
-4.5 | -0.221 | 0.0432 | -0.0526 | -5.1157
-3.5 | -0.0672 | 0.02463 | -0.067 | -2.7284
-2.5 | 0.0788 | 0.01658 | -0.0728 | 4.7527
-2 | 0.1556 | 0.01436 | -0.0763 | 10.8357
-1.5 | 0.235 | 0.01255 | -0.0802 | 18.7251
-1 | 0.2992 | 0.01124 | -0.0809 | 26.6192
-0.5 | 0.3637 | 0.01021 | -0.0817 | 35.6219
0.5 | 0.5118 | 0.00762 | -0.0876 | 67.1654
1 | 0.5564 | 0.0082 | -0.0845 | 67.8537
1.5 | 0.6016 | 0.0088 | -0.0819 | 68.3636
2 | 0.6492 | 0.00937 | -0.0799 | 69.285
2.5 | 0.6979 | 0.00987 | -0.0782 | 70.7092
3 | 0.7467 | 0.01033 | -0.0766 | 72.2846
3.5 | 0.796 | 0.01076 | -0.0751 | 73.9777
4 | 0.8456 | 0.01115 | -0.0737 | 75.8386
4.5 | 0.8948 | 0.01155 | -0.0723 | 77.4719
5 | 0.9432 | 0.01198 | -0.0707 | 78.7312
5.5 | 0.9901 | 0.01248 | -0.0689 | 79.3349
6 | 1.0343 | 0.01319 | -0.0668 | 78.4155
6.5 | 1.0739 | 0.0145 | -0.0641 | 74.0621
7 | 1.116 | 0.0157 | -0.0618 | 71.0828
7.5 | 1.1586 | 0.01687 | -0.0596 | 68.6781
8 | 1.2008 | 0.01812 | -0.0574 | 66.2693
8.5 | 1.2419 | 0.01909 | -0.0553 | 65.055
9 | 1.2821 | 0.02019 | -0.0531 | 63.5017
9.5 | 1.321 | 0.02116 | -0.0507 | 62.4291
10 | 1.3615 | 0.02168 | -0.0485 | 62.7998
10.5 | 1.376 | 0.02453 | -0.0428 | 56.0946
11 | 1.3811 | 0.02739 | -0.0358 | 50.4235
11.5 | 1.3809 | 0.03068 | -0.0294 | 45.0098
12 | 1.3715 | 0.03513 | -0.0236 | 39.0407
12.5 | 1.3714 | 0.03949 | -0.0202 | 34.7278
13 | 1.3683 | 0.0447 | -0.0182 | 30.6107
13.5 | 1.3626 | 0.05084 | -0.0177 | 26.8017
14 | 1.3543 | 0.05802 | -0.0172 | 23.342
14.5 | 1.3448 | 0.06595 | -0.0181 | 20.3912
15 | 1.332 | 0.07475 | -0.0207 | 17.8194
15.5 | 1.3134 | 0.08509 | -0.0248 | 15.4354
16 | 1.2894 | 0.09703 | -0.0304 | 13.2887

## 19. Re 250k Mach 0.10 (1)
BIGFOIL.COM POLAR EXPORT
goe442
GOE 442 |  |  |  | Cl Max: | 1.558 | at alpha= | 10.5 | deg
JavaFoil+Calcfoil stall+Eppler ext transition |  |  |  | L/D Max: | 96.455 | at alpha= | 2.5 | deg
Re: | 250000 |  |  | Cd Min: | 0.0069 | at alpha= | -2.5 | deg
Mach: | 0.1 |  |  | Cl=0 at alpha= | -4.6628 | deg
|  |  |  | @ Cl=0.1, Cd= | 0.032599
|  |  |  | @ Cl=0.4, Cd= | 0.007715
|  |  |  | @ Cl=0.6, Cd= | 0.0081763
alpha (deg) | Cl | Cd | Cm | Cl/Cd
-17.5 | -0.308 | 0.23616 | -0.018 | -1.303
-17 | -0.321 | 0.21778 | -0.018 | -1.475
-16.5 | -0.334 | 0.20063 | -0.018 | -1.666
-16 | -0.347 | 0.18923 | -0.019 | -1.834
-15.5 | -0.359 | 0.16773 | -0.019 | -2.14
-15 | -0.37 | 0.15841 | -0.019 | -2.335
-14.5 | -0.38 | 0.14726 | -0.019 | -2.578
-14 | -0.388 | 0.13789 | -0.02 | -2.813
-13.5 | -0.394 | 0.12649 | -0.021 | -3.116
-13 | -0.398 | 0.11663 | -0.021 | -3.414
-12.5 | -0.399 | 0.10749 | -0.022 | -3.717
-12 | -0.398 | 0.10052 | -0.023 | -3.958
-11.5 | -0.393 | 0.09259 | -0.024 | -4.244
-11 | -0.385 | 0.08618 | -0.025 | -4.463
-10.5 | -0.373 | 0.07948 | -0.026 | -4.688
-10 | -0.357 | 0.07376 | -0.027 | -4.839
-9.5 | -0.337 | 0.06848 | -0.028 | -4.928
-9 | -0.314 | 0.06398 | -0.029 | -4.914
-8.5 | -0.288 | 0.05919 | -0.03 | -4.863
-8 | -0.258 | 0.05481 | -0.031 | -4.707
-7.5 | -0.225 | 0.05138 | -0.032 | -4.381
-7 | -0.19 | 0.04805 | -0.033 | -3.946
-6.5 | -0.152 | 0.04499 | -0.033 | -3.373
-6 | -0.112 | 0.04244 | -0.034 | -2.644
-5.5 | -0.071 | 0.0401 | -0.035 | -1.772
-5 | -0.029 | 0.03788 | -0.036 | -0.757
-4.5 | 0.014 | 0.03607 | -0.036 | 0.402
-4 | 0.058 | 0.03427 | -0.038 | 1.7
-3.5 | 0.103 | 0.03248 | -0.041 | 3.161
-3 | 0.148 | 0.03084 | -0.044 | 4.791
-2.5 | 0.236 | 0.0069 | -0.081 | 34.232
-2 | 0.292 | 0.00761 | -0.082 | 38.332
-1.5 | 0.348 | 0.00765 | -0.083 | 45.439
-1 | 0.404 | 0.00772 | -0.084 | 52.313
-0.5 | 0.46 | 0.00785 | -0.085 | 58.606
0 | 0.52 | 0.00794 | -0.086 | 65.495
0.5 | 0.577 | 0.0086 | -0.087 | 67.051
1 | 0.634 | 0.00755 | -0.087 | 83.97
1.5 | 0.691 | 0.00776 | -0.088 | 88.986
2 | 0.748 | 0.00807 | -0.089 | 92.583
2.5 | 0.805 | 0.00834 | -0.09 | 96.455
3 | 0.862 | 0.01009 | -0.091 | 85.363
3.5 | 0.919 | 0.01057 | -0.092 | 86.929
4 | 0.976 | 0.01128 | -0.093 | 86.536
4.5 | 1.033 | 0.01172 | -0.094 | 88.133
5 | 1.089 | 0.01195 | -0.094 | 91.141
5.5 | 1.144 | 0.01239 | -0.095 | 92.356
6 | 1.199 | 0.01284 | -0.096 | 93.393
6.5 | 1.252 | 0.01345 | -0.097 | 93.112
7 | 1.305 | 0.01402 | -0.097 | 93.085
7.5 | 1.357 | 0.01599 | -0.098 | 84.812
8 | 1.407 | 0.01694 | -0.099 | 83.061
8.5 | 1.455 | 0.01787 | -0.1 | 81.438
9 | 1.503 | 0.01921 | -0.1 | 78.22
9.5 | 1.531 | 0.02406 | -0.1 | 63.627
10 | 1.551 | 0.02589 | -0.099 | 59.897
10.5 | 1.558 | 0.02848 | -0.099 | 54.693
11 | 1.553 | 0.03154 | -0.098 | 49.24
11.5 | 1.524 | 0.03781 | -0.095 | 40.301
12 | 1.449 | 0.05501 | -0.088 | 26.336
12.5 | 1.409 | 0.0677 | -0.083 | 20.812
13 | 1.393 | 0.07251 | -0.083 | 19.206
13.5 | 1.311 | 0.09957 | -0.069 | 13.171
14 | 1.279 | 0.11033 | -0.066 | 11.597
14.5 | 1.242 | 0.11913 | -0.063 | 10.426
15 | 1.198 | 0.13252 | -0.057 | 9.037
15.5 | 1.154 | 0.1428 | -0.051 | 8.078

## 20. Re 250k Mach 0.10 (2)
BIGFOIL.COM POLAR EXPORT
goe442
GOE 442 |  |  |  | Cl Max: | 1.3799 | at alpha= | 11 | deg
XFOIL ncrit=9 |  |  |  | L/D Max: | 79.2829 | at alpha= | 5.5 | deg
Re: | 250000 |  |  | Cd Min: | 0.24005 | at alpha= | -20 | deg
Mach: | 0.1 |  |  | Cl=0 at alpha= | -3.0583 | deg
|  |  |  | @ Cl=0.1, Cd= | 0.016088
|  |  |  | @ Cl=0.4, Cd= | 0.0088245
|  |  |  | @ Cl=0.6, Cd= | 0.0088059
alpha (deg) | Cl | Cd | Cm | Cl/Cd
-20 | -0.6326 | 0.24005 | 0.0278 | -2.6353
-19.5 | -0.6172 | 0.23406 | 0.0241 | -2.6369
-19 | -0.6003 | 0.22674 | 0.022 | -2.6475
-18.5 | -0.5842 | 0.22081 | 0.019 | -2.6457
-18 | -0.5681 | 0.21484 | 0.016 | -2.6443
-17.5 | -0.5522 | 0.20874 | 0.013 | -2.6454
-17 | -0.5364 | 0.20256 | 0.01 | -2.6481
-16.5 | -0.5215 | 0.19682 | 0.0062 | -2.6496
-16 | -0.5117 | 0.1923 | 0.0018 | -2.6609
-15.5 | -0.494 | 0.18376 | 0.0006 | -2.6883
-15 | -0.4786 | 0.17715 | -0.0008 | -2.7017
-14.5 | -0.4647 | 0.17104 | -0.0029 | -2.7169
-14 | -0.4515 | 0.16485 | -0.0054 | -2.7389
-13.5 | -0.4417 | 0.15955 | -0.009 | -2.7684
-13 | -0.438 | 0.15489 | -0.013 | -2.8278
-12.5 | -0.4207 | 0.14582 | -0.0131 | -2.8851
-12 | -0.4064 | 0.13921 | -0.0135 | -2.9193
-11.5 | -0.395 | 0.13322 | -0.0148 | -2.965
-11 | -0.3848 | 0.12717 | -0.0163 | -3.0259
-10.5 | -0.3769 | 0.12132 | -0.0188 | -3.1067
-10 | -0.3772 | 0.11662 | -0.023 | -3.2344
-9.5 | -0.3758 | 0.11116 | -0.0262 | -3.3807
-9 | -0.3568 | 0.10274 | -0.0224 | -3.4728
-8.5 | -0.3499 | 0.09754 | -0.0224 | -3.5872
-8 | -0.3491 | 0.09243 | -0.0225 | -3.7769
-7.5 | -0.3597 | 0.08824 | -0.0216 | -4.0764
-7 | -0.3755 | 0.08409 | -0.0243 | -4.4655
-6.5 | -0.3689 | 0.07771 | -0.03 | -4.7471
-6 | -0.3679 | 0.06947 | -0.0291 | -5.2958
-5.5 | -0.3591 | 0.06458 | -0.0261 | -5.5605
-5 | -0.3101 | 0.05698 | -0.0344 | -5.4423
-4.5 | -0.221 | 0.04381 | -0.0527 | -5.0445
-4 | -0.1374 | 0.03801 | -0.0613 | -3.6148
-3.5 | -0.0712 | 0.02888 | -0.0677 | -2.4654
-3 | 0.0094 | 0.01998 | -0.0706 | 0.47047
-2.5 | 0.0807 | 0.01666 | -0.0735 | 4.8439
-2 | 0.157 | 0.0144 | -0.0768 | 10.9028
-1.5 | 0.234 | 0.0126 | -0.0801 | 18.5714
-1 | 0.3021 | 0.01125 | -0.0815 | 26.8533
-0.5 | 0.3672 | 0.0102 | -0.0823 | 36
0 | 0.4168 | 0.00812 | -0.0805 | 51.33
1 | 0.5586 | 0.00826 | -0.0847 | 67.6271
1.5 | 0.6041 | 0.00886 | -0.082 | 68.1828
2 | 0.6522 | 0.00942 | -0.0801 | 69.2357
2.5 | 0.7012 | 0.00992 | -0.0784 | 70.6855
3 | 0.7503 | 0.01038 | -0.0768 | 72.2832
3.5 | 0.8001 | 0.0108 | -0.0753 | 74.0833
4 | 0.8497 | 0.01122 | -0.0738 | 75.7308
4.5 | 0.8992 | 0.01161 | -0.0723 | 77.4505
5 | 0.9479 | 0.01204 | -0.0707 | 78.7292
5.5 | 0.995 | 0.01255 | -0.0689 | 79.2829
6 | 1.0389 | 0.01332 | -0.0666 | 77.9955
6.5 | 1.0789 | 0.01466 | -0.0638 | 73.5948
7 | 1.1209 | 0.01589 | -0.0614 | 70.5412
7.5 | 1.164 | 0.01706 | -0.0592 | 68.2298
8 | 1.2066 | 0.0183 | -0.0569 | 65.9344
8.5 | 1.2476 | 0.01931 | -0.0547 | 64.609
9 | 1.2879 | 0.0204 | -0.0523 | 63.1324
9.5 | 1.3268 | 0.02134 | -0.0498 | 62.1743
10 | 1.3691 | 0.02177 | -0.0478 | 62.8893
10.5 | 1.3755 | 0.0251 | -0.0408 | 54.8008
11 | 1.3799 | 0.02802 | -0.0338 | 49.247
11.5 | 1.3768 | 0.03161 | -0.0274 | 43.5558
12 | 1.3669 | 0.03631 | -0.0221 | 37.6453
12.5 | 1.3653 | 0.04105 | -0.0191 | 33.2594
13 | 1.3611 | 0.04669 | -0.0177 | 29.1519
13.5 | 1.3545 | 0.05323 | -0.0176 | 25.4462
14 | 1.3452 | 0.06073 | -0.0177 | 22.1505
14.5 | 1.3326 | 0.06935 | -0.019 | 19.2156
15 | 1.3172 | 0.07885 | -0.0224 | 16.7051
15.5 | 1.2962 | 0.08992 | -0.0272 | 14.415
16 | 1.2705 | 0.1026 | -0.0336 | 12.383

## 21. Re 250k Mach 0.25 (1)
BIGFOIL.COM POLAR EXPORT
goe442
GOE 442 |  |  |  | Cl Max: | 1.55 | at alpha= | 10 | deg
JavaFoil+Calcfoil stall+Eppler ext transition |  |  |  | L/D Max: | 99.556 | at alpha= | 2.5 | deg
Re: | 250000 |  |  | Cd Min: | 0.00743 | at alpha= | -2 | deg
Mach: | 0.25 |  |  | Cl=0 at alpha= | -4.6704 | deg
|  |  |  | @ Cl=0.1, Cd= | 0.033101
|  |  |  | @ Cl=0.4, Cd= | 0.0075616
|  |  |  | @ Cl=0.6, Cd= | 0.0083833
alpha (deg) | Cl | Cd | Cm | Cl/Cd
-15.5 | -0.054 | 0.15333 | -0.024 | -0.353
-15 | -0.124 | 0.39421 | -0.023 | -0.315
-14.5 | -0.172 | 0.28503 | -0.022 | -0.603
-14 | -0.21 | 0.22458 | -0.022 | -0.934
-13.5 | -0.242 | 0.18686 | -0.022 | -1.297
-13 | -0.271 | 0.16088 | -0.022 | -1.682
-12.5 | -0.294 | 0.13766 | -0.021 | -2.137
-12 | -0.313 | 0.12103 | -0.022 | -2.585
-11.5 | -0.326 | 0.1084 | -0.023 | -3.01
-11 | -0.334 | 0.09838 | -0.024 | -3.395
-10.5 | -0.336 | 0.08878 | -0.025 | -3.781
-10 | -0.331 | 0.08071 | -0.026 | -4.105
-9.5 | -0.321 | 0.07327 | -0.027 | -4.38
-9 | -0.305 | 0.06717 | -0.028 | -4.538
-8.5 | -0.283 | 0.06176 | -0.03 | -4.588
-8 | -0.257 | 0.05704 | -0.032 | -4.506
-7.5 | -0.226 | 0.0527 | -0.033 | -4.295
-7 | -0.192 | 0.04884 | -0.034 | -3.93
-6.5 | -0.154 | 0.04573 | -0.033 | -3.377
-6 | -0.115 | 0.04296 | -0.034 | -2.665
-5.5 | -0.073 | 0.04045 | -0.036 | -1.798
-5 | -0.029 | 0.03832 | -0.036 | -0.767
-4.5 | 0.015 | 0.03626 | -0.037 | 0.41
-4 | 0.06 | 0.03455 | -0.038 | 1.728
-3.5 | 0.105 | 0.03292 | -0.041 | 3.196
-3 | 0.152 | 0.03103 | -0.045 | 4.885
-2.5 | 0.199 | 0.02852 | -0.051 | 6.994
-2 | 0.3 | 0.00743 | -0.085 | 40.344
-1.5 | 0.357 | 0.00748 | -0.086 | 47.738
-1 | 0.415 | 0.00759 | -0.087 | 54.648
-0.5 | 0.472 | 0.00765 | -0.088 | 61.794
0 | 0.535 | 0.00784 | -0.088 | 68.179
0.5 | 0.593 | 0.00851 | -0.089 | 69.653
1 | 0.651 | 0.00746 | -0.09 | 87.233
1.5 | 0.709 | 0.00771 | -0.091 | 92.062
2 | 0.768 | 0.00796 | -0.092 | 96.504
2.5 | 0.826 | 0.0083 | -0.093 | 99.556
3 | 0.885 | 0.01001 | -0.094 | 88.433
3.5 | 0.944 | 0.01042 | -0.095 | 90.548
4 | 1.002 | 0.01125 | -0.095 | 89.07
4.5 | 1.06 | 0.01171 | -0.096 | 90.54
5 | 1.118 | 0.01198 | -0.097 | 93.325
5.5 | 1.174 | 0.01243 | -0.098 | 94.489
6 | 1.229 | 0.01299 | -0.099 | 94.652
6.5 | 1.284 | 0.01382 | -0.099 | 92.889
7 | 1.336 | 0.01429 | -0.1 | 93.549
7.5 | 1.388 | 0.01639 | -0.101 | 84.673
8 | 1.437 | 0.01744 | -0.102 | 82.399
8.5 | 1.469 | 0.02314 | -0.101 | 63.504
9 | 1.505 | 0.02454 | -0.101 | 61.319
9.5 | 1.535 | 0.02633 | -0.101 | 58.284
10 | 1.55 | 0.02892 | -0.101 | 53.601
10.5 | 1.533 | 0.0332 | -0.099 | 46.167
11 | 1.494 | 0.04044 | -0.096 | 36.947
11.5 | 1.417 | 0.05611 | -0.088 | 25.254
12 | 1.325 | 0.08198 | -0.075 | 16.163
12.5 | 1.279 | 0.09296 | -0.071 | 13.753
13 | 1.226 | 0.10211 | -0.067 | 12.01
13.5 | 1.164 | 0.11684 | -0.063 | 9.962
14 | 1.088 | 0.13079 | -0.051 | 8.315
14.5 | 1.013 | 0.14341 | -0.05 | 7.062
15 | 0.93 | 0.15945 | -0.047 | 5.829

## 22. Re 250k Mach 0.25 (2)
BIGFOIL.COM POLAR EXPORT
goe442
GOE 442 |  |  |  | Cl Max: | 1.369 | at alpha= | 11 | deg
XFOIL ncrit=9 |  |  |  | L/D Max: | 78.3025 | at alpha= | 5 | deg
Re: | 250000 |  |  | Cd Min: | 0.23638 | at alpha= | -19.5 | deg
Mach: | 0.25 |  |  | Cl=0 at alpha= | -3.0911 | deg
|  |  |  | @ Cl=0.1, Cd= | 0.016919
|  |  |  | @ Cl=0.4, Cd= | 0.00981
|  |  |  | @ Cl=0.6, Cd= | 0.008966
alpha (deg) | Cl | Cd | Cm | Cl/Cd
-19.5 | -0.6261 | 0.23638 | 0.0262 | -2.6487
-19 | -0.6091 | 0.23004 | 0.0232 | -2.6478
-18.5 | -0.592 | 0.22392 | 0.02 | -2.6438
-18 | -0.5751 | 0.21772 | 0.0168 | -2.6415
-17.5 | -0.5582 | 0.21142 | 0.0136 | -2.6402
-17 | -0.5413 | 0.20515 | 0.0102 | -2.6386
-16.5 | -0.5269 | 0.19991 | 0.0059 | -2.6357
-16 | -0.5134 | 0.19365 | 0.0025 | -2.6512
-15.5 | -0.4951 | 0.1856 | 0.0015 | -2.6676
-15 | -0.4797 | 0.1793 | -0.0006 | -2.6754
-14.5 | -0.4649 | 0.17301 | -0.0029 | -2.6871
-13.5 | -0.4435 | 0.16233 | -0.0101 | -2.7321
-12.5 | -0.4147 | 0.14715 | -0.0123 | -2.8182
-12 | -0.4018 | 0.14095 | -0.0135 | -2.8507
-11.5 | -0.3901 | 0.13487 | -0.0151 | -2.8924
-11 | -0.3795 | 0.12872 | -0.0168 | -2.9483
-10.5 | -0.3756 | 0.12383 | -0.0207 | -3.0332
-10 | -0.3742 | 0.11885 | -0.0242 | -3.1485
-9.5 | -0.3632 | 0.11073 | -0.0241 | -3.2801
-9 | -0.3465 | 0.10439 | -0.0221 | -3.3193
-8.5 | -0.3402 | 0.09901 | -0.0226 | -3.436
-8 | -0.3401 | 0.09401 | -0.0236 | -3.6177
-7.5 | -0.3574 | 0.09081 | -0.0239 | -3.9357
-7 | -0.3688 | 0.08641 | -0.0255 | -4.268
-6.5 | -0.3656 | 0.08042 | -0.0289 | -4.5461
-6 | -0.3693 | 0.0733 | -0.023 | -5.0382
-5.5 | -0.3623 | 0.06821 | -0.0215 | -5.3115
-5 | -0.3099 | 0.05986 | -0.0326 | -5.1771
-4.5 | -0.2213 | 0.04707 | -0.0526 | -4.7015
-4 | -0.1326 | 0.03987 | -0.0639 | -3.3258
-3.5 | -0.0678 | 0.03056 | -0.0702 | -2.2186
-3 | 0.0151 | 0.02134 | -0.0742 | 0.70759
-2.5 | 0.0936 | 0.01713 | -0.0782 | 5.4641
-2 | 0.171 | 0.01458 | -0.081 | 11.7284
-1.5 | 0.2474 | 0.0127 | -0.0835 | 19.4803
-1 | 0.3144 | 0.01145 | -0.0841 | 27.4585
-0.5 | 0.3798 | 0.01025 | -0.0845 | 37.0537
0 | 0.4381 | 0.00898 | -0.0838 | 48.7862
0.5 | 0.5242 | 0.00798 | -0.0887 | 65.6892
1 | 0.5701 | 0.0086 | -0.0855 | 66.2907
1.5 | 0.6183 | 0.00919 | -0.0831 | 67.2797
2 | 0.6687 | 0.00973 | -0.0812 | 68.7256
2.5 | 0.7195 | 0.01023 | -0.0794 | 70.3324
3 | 0.7704 | 0.01067 | -0.0777 | 72.2024
3.5 | 0.8218 | 0.0111 | -0.076 | 74.036
4 | 0.873 | 0.01152 | -0.0743 | 75.7812
4.5 | 0.9238 | 0.01194 | -0.0725 | 77.3702
5 | 0.9733 | 0.01243 | -0.0705 | 78.3025
5.5 | 1.0205 | 0.01305 | -0.0681 | 78.1992
6 | 1.0624 | 0.01424 | -0.0651 | 74.6067
6.5 | 1.1052 | 0.01555 | -0.0622 | 71.074
7 | 1.1491 | 0.01683 | -0.0594 | 68.2769
7.5 | 1.1926 | 0.0183 | -0.0566 | 65.1694
8 | 1.2366 | 0.01951 | -0.054 | 63.3829
8.5 | 1.2764 | 0.02077 | -0.0509 | 61.454
9 | 1.3152 | 0.02191 | -0.0476 | 60.0274
9.5 | 1.3548 | 0.02248 | -0.0443 | 60.2669
10.5 | 1.3687 | 0.0284 | -0.0302 | 48.1937
11 | 1.369 | 0.03207 | -0.0242 | 42.6879
11.5 | 1.357 | 0.03727 | -0.0197 | 36.41
12 | 1.3387 | 0.0442 | -0.0175 | 30.2873
12.5 | 1.3313 | 0.05112 | -0.0172 | 26.0426
13 | 1.3207 | 0.05912 | -0.0184 | 22.3393
13.5 | 1.3073 | 0.06807 | -0.021 | 19.2052
14 | 1.2906 | 0.07796 | -0.0247 | 16.5546
14.5 | 1.2702 | 0.08896 | -0.0294 | 14.2783
15 | 1.247 | 0.10116 | -0.0352 | 12.327
15.5 | 1.2211 | 0.11478 | -0.0426 | 10.6386
16 | 1.1924 | 0.13022 | -0.0518 | 9.1568

## 23. Re 250k Mach 0.50 (1)
BIGFOIL.COM POLAR EXPORT
goe442
GOE 442 |  |  |  | Cl Max: | 1.451 | at alpha= | 8 | deg
JavaFoil+Calcfoil stall+Eppler ext transition |  |  |  | L/D Max: | 99.297 | at alpha= | 2 | deg
Re: | 250000 |  |  | Cd Min: | 0.00769 | at alpha= | -1.5 | deg
Mach: | 0.5 |  |  | Cl=0 at alpha= | -4.6667 | deg
|  |  |  | @ Cl=0.1, Cd= | 0.034513
|  |  |  | @ Cl=0.4, Cd= | 0.0076919
|  |  |  | @ Cl=0.6, Cd= | 0.0082483
alpha (deg) | Cl | Cd | Cm | Cl/Cd
-20 | -0.704 | 0.23385 | -0.025 | -3.011
-19.5 | -0.683 | 0.21656 | -0.026 | -3.155
-19 | -0.662 | 0.22225 | -0.026 | -2.977
-18.5 | -0.641 | 0.20105 | -0.027 | -3.187
-18 | -0.619 | 0.19611 | -0.027 | -3.158
-17.5 | -0.598 | 0.18956 | -0.028 | -3.154
-17 | -0.576 | 0.18752 | -0.029 | -3.073
-16.5 | -0.555 | 0.17955 | -0.029 | -3.088
-16 | -0.533 | 0.17575 | -0.03 | -3.031
-15.5 | -0.511 | 0.17059 | -0.031 | -2.994
-15 | -0.489 | 0.16718 | -0.031 | -2.922
-14.5 | -0.466 | 0.15981 | -0.032 | -2.918
-14 | -0.444 | 0.15861 | -0.032 | -2.799
-13.5 | -0.421 | 0.15482 | -0.033 | -2.722
-13 | -0.399 | 0.14665 | -0.034 | -2.719
-12.5 | -0.375 | 0.1538 | -0.033 | -2.441
-12 | -0.352 | 0.1475 | -0.031 | -2.384
-11.5 | -0.329 | 0.1399 | -0.031 | -2.348
-11 | -0.305 | 0.13766 | -0.032 | -2.219
-10.5 | -0.282 | 0.13454 | -0.032 | -2.097
-10 | -0.259 | 0.13145 | -0.032 | -1.968
-9.5 | -0.235 | 0.12872 | -0.033 | -1.826
-9 | -0.211 | 0.12616 | -0.034 | -1.675
-8.5 | -0.188 | 0.11222 | -0.034 | -1.671
-8 | -0.163 | 0.1621 | -0.031 | -1.007
-7.5 | -0.139 | 0.09458 | -0.028 | -1.469
-7 | -0.115 | 0.09259 | -0.029 | -1.24
-6.5 | -0.151 | 0.0548 | -0.036 | -2.757
-6 | -0.12 | 0.04788 | -0.037 | -2.51
-5.5 | -0.079 | 0.04364 | -0.038 | -1.803
-5 | -0.032 | 0.04036 | -0.039 | -0.799
-4.5 | 0.016 | 0.03771 | -0.041 | 0.435
-4 | 0.066 | 0.03562 | -0.042 | 1.856
-3.5 | 0.117 | 0.03396 | -0.043 | 3.435
-3 | 0.168 | 0.03203 | -0.047 | 5.252
-2.5 | 0.221 | 0.03058 | -0.051 | 7.213
-2 | 0.274 | 0.02914 | -0.055 | 9.404
-1.5 | 0.399 | 0.00769 | -0.096 | 51.83
-1 | 0.463 | 0.00781 | -0.097 | 59.346
-0.5 | 0.528 | 0.00808 | -0.098 | 65.316
0 | 0.597 | 0.00824 | -0.099 | 72.512
0.5 | 0.662 | 0.00842 | -0.1 | 78.606
1 | 0.727 | 0.00915 | -0.101 | 79.43
1.5 | 0.792 | 0.00831 | -0.101 | 95.342
2 | 0.857 | 0.00863 | -0.102 | 99.297
2.5 | 0.922 | 0.01082 | -0.103 | 85.207
3 | 0.987 | 0.01138 | -0.105 | 86.689
3.5 | 1.052 | 0.01198 | -0.106 | 87.811
4 | 1.116 | 0.01269 | -0.107 | 87.883
4.5 | 1.179 | 0.01311 | -0.108 | 89.935
5 | 1.242 | 0.01387 | -0.109 | 89.516
5.5 | 1.3 | 0.0148 | -0.109 | 87.88
6 | 1.356 | 0.01926 | -0.11 | 70.41
6.5 | 1.385 | 0.02283 | -0.109 | 60.653
7 | 1.421 | 0.02493 | -0.109 | 57.003
7.5 | 1.447 | 0.02738 | -0.109 | 52.853
8 | 1.451 | 0.03162 | -0.108 | 45.872
8.5 | 1.4 | 0.04112 | -0.102 | 34.042
9 | 1.225 | 0.06955 | -0.054 | 17.615
9.5 | 1.173 | 0.08244 | -0.052 | 14.227
10 | 0.78 | 0.14757 | -0.05 | 5.284
10.5 | 0.808 | 0.15052 | -0.05 | 5.365
11 | 0.836 | 0.14771 | -0.051 | 5.657
11.5 | 0.864 | 0.1581 | -0.053 | 5.464
12 | 0.895 | 0.16594 | -0.06 | 5.395
12.5 | 0.924 | 0.18428 | -0.061 | 5.012
13 | 0.953 | 0.1822 | -0.064 | 5.233

## 24. Re 250k Mach 0.50 (2)
BIGFOIL.COM POLAR EXPORT
goe442
GOE 442 |  |  |  | Cl Max: | 1.3794 | at alpha= | 9.5 | deg
XFOIL ncrit=9 |  |  |  | L/D Max: | 75.549 | at alpha= | 4.5 | deg
Re: | 250000 |  |  | Cd Min: | 0.26204 | at alpha= | -20 | deg
Mach: | 0.5 |  |  | Cl=0 at alpha= | -3.2368 | deg
|  |  |  | @ Cl=0.1, Cd= | 0.022623
|  |  |  | @ Cl=0.4, Cd= | 0.011505
|  |  |  | @ Cl=0.6, Cd= | 0.0099075
alpha (deg) | Cl | Cd | Cm | Cl/Cd
-20 | -0.6974 | 0.26204 | 0.0368 | -2.6614
-19.5 | -0.6762 | 0.25469 | 0.0326 | -2.655
-19 | -0.6551 | 0.24729 | 0.0285 | -2.6491
-18.5 | -0.6338 | 0.23991 | 0.0244 | -2.6418
-18 | -0.6126 | 0.23279 | 0.0201 | -2.6316
-17.5 | -0.5928 | 0.22658 | 0.0153 | -2.6163
-16.5 | -0.5519 | 0.21055 | 0.0092 | -2.6212
-16 | -0.532 | 0.20338 | 0.0061 | -2.6158
-15.5 | -0.5124 | 0.19633 | 0.003 | -2.6099
-15 | -0.4932 | 0.1893 | -0.0002 | -2.6054
-14.5 | -0.4774 | 0.18411 | -0.005 | -2.593
-14 | -0.4603 | 0.17648 | -0.0078 | -2.6082
-13.5 | -0.4406 | 0.1682 | -0.0088 | -2.6195
-13 | -0.4236 | 0.16137 | -0.0108 | -2.625
-12.5 | -0.4077 | 0.1547 | -0.013 | -2.6354
-12 | -0.3926 | 0.14815 | -0.0152 | -2.65
-11.5 | -0.3812 | 0.14284 | -0.0186 | -2.6687
-11 | -0.3773 | 0.13851 | -0.0223 | -2.724
-10.5 | -0.3563 | 0.12872 | -0.0216 | -2.768
-10 | -0.3418 | 0.12202 | -0.0218 | -2.8012
-9.5 | -0.3299 | 0.11602 | -0.0226 | -2.8435
-9 | -0.3243 | 0.11133 | -0.0253 | -2.913
-8.5 | -0.3262 | 0.10745 | -0.0283 | -3.0358
-7.5 | -0.3074 | 0.09336 | -0.0252 | -3.2926
-7 | -0.3048 | 0.08828 | -0.0231 | -3.4527
-6.5 | -0.311 | 0.084 | -0.0203 | -3.7024
-6 | -0.3297 | 0.08064 | -0.0157 | -4.0885
-5.5 | -0.3427 | 0.07666 | -0.0146 | -4.4704
-5 | -0.2636 | 0.0665 | -0.0437 | -3.9639
-4.5 | -0.219 | 0.05744 | -0.0462 | -3.8127
-4 | -0.1109 | 0.04678 | -0.0719 | -2.3707
-3.5 | -0.0468 | 0.03744 | -0.0787 | -1.25
-3 | 0.0421 | 0.0276 | -0.0883 | 1.5254
-2.5 | 0.129 | 0.02013 | -0.0931 | 6.4083
-2 | 0.2097 | 0.01645 | -0.0938 | 12.7477
-1.5 | 0.291 | 0.01367 | -0.0951 | 21.2875
-1 | 0.3665 | 0.01189 | -0.095 | 30.8242
-0.5 | 0.4291 | 0.01117 | -0.0926 | 38.4154
0 | 0.4848 | 0.01107 | -0.0894 | 43.794
0.5 | 0.532 | 0.01003 | -0.0857 | 53.0409
1 | 0.6264 | 0.00986 | -0.0906 | 63.5294
1.5 | 0.6843 | 0.01043 | -0.0882 | 65.6088
2 | 0.7425 | 0.01096 | -0.0858 | 67.7464
2.5 | 0.8003 | 0.01143 | -0.0833 | 70.0175
3 | 0.8585 | 0.01188 | -0.0807 | 72.2643
3.5 | 0.9163 | 0.01236 | -0.078 | 74.1343
4 | 0.9725 | 0.01288 | -0.0748 | 75.5047
4.5 | 1.0252 | 0.01357 | -0.0709 | 75.549
5 | 1.0722 | 0.01476 | -0.0663 | 72.6423
5.5 | 1.1182 | 0.01625 | -0.0615 | 68.8123
6 | 1.1651 | 0.01782 | -0.0568 | 65.3816
6.5 | 1.2148 | 0.01944 | -0.0522 | 62.4897
7 | 1.2635 | 0.02142 | -0.0476 | 58.9869
7.5 | 1.3126 | 0.02355 | -0.0428 | 55.7367
8 | 1.3383 | 0.02536 | -0.0352 | 52.7721
8.5 | 1.3549 | 0.02747 | -0.0272 | 49.3229
9 | 1.3685 | 0.0298 | -0.0205 | 45.9228
9.5 | 1.3794 | 0.03393 | -0.0159 | 40.6543
10 | 1.3603 | 0.04172 | -0.0145 | 32.6055
10.5 | 1.3322 | 0.05203 | -0.0174 | 25.6045
11 | 1.2985 | 0.06387 | -0.0224 | 20.3304
11.5 | 1.2615 | 0.07659 | -0.0283 | 16.4708
12 | 1.2234 | 0.09026 | -0.0354 | 13.5542
12.5 | 1.185 | 0.10503 | -0.0438 | 11.2825
13 | 1.1478 | 0.12084 | -0.0531 | 9.4985
13.5 | 1.1129 | 0.13758 | -0.0634 | 8.0891
14 | 1.0835 | 0.15467 | -0.0739 | 7.0052
14.5 | 1.0729 | 0.16882 | -0.0821 | 6.3553

## 25. Re 500k Mach 0.00 (1)
BIGFOIL.COM POLAR EXPORT
goe442
GOE 442 |  |  |  | Cl Max: | 1.606 | at alpha= | 10.5 | deg
JavaFoil+Calcfoil stall+Eppler ext transition |  |  |  | L/D Max: | 120.577 | at alpha= | 2.5 | deg
Re: | 500000 |  |  | Cd Min: | 0.00563 | at alpha= | -2.5 | deg
Mach: | 0 |  |  | Cl=0 at alpha= | -4.6704 | deg
|  |  |  | @ Cl=0.1, Cd= | 0.015139
|  |  |  | @ Cl=0.4, Cd= | 0.0064907
|  |  |  | @ Cl=0.6, Cd= | 0.006697
alpha (deg) | Cl | Cd | Cm | Cl/Cd
-18 | -0.331 | 0.20523 | -0.019 | -1.615
-17.5 | -0.343 | 0.1914 | -0.019 | -1.792
-17 | -0.354 | 0.17836 | -0.019 | -1.987
-16.5 | -0.366 | 0.16685 | -0.02 | -2.191
-16 | -0.376 | 0.15517 | -0.02 | -2.423
-15.5 | -0.386 | 0.14472 | -0.02 | -2.665
-15 | -0.394 | 0.13535 | -0.021 | -2.913
-14.5 | -0.402 | 0.12803 | -0.021 | -3.136
-14 | -0.407 | 0.11954 | -0.022 | -3.407
-13.5 | -0.411 | 0.11053 | -0.023 | -3.719
-13 | -0.413 | 0.10266 | -0.024 | -4.02
-12.5 | -0.412 | 0.09643 | -0.024 | -4.269
-12 | -0.408 | 0.08999 | -0.025 | -4.532
-11.5 | -0.401 | 0.08336 | -0.026 | -4.81
-11 | -0.391 | 0.07883 | -0.027 | -4.96
-10.5 | -0.377 | 0.07255 | -0.028 | -5.202
-10 | -0.36 | 0.06774 | -0.03 | -5.321
-9.5 | -0.34 | 0.06296 | -0.031 | -5.399
-9 | -0.316 | 0.05841 | -0.031 | -5.408
-8.5 | -0.289 | 0.05469 | -0.033 | -5.277
-8 | -0.258 | 0.051 | -0.033 | -5.063
-7.5 | -0.225 | 0.0477 | -0.034 | -4.718
-7 | -0.189 | 0.04471 | -0.034 | -4.234
-6.5 | -0.151 | 0.04236 | -0.034 | -3.574
-6 | -0.112 | 0.03989 | -0.035 | -2.804
-5.5 | -0.071 | 0.03772 | -0.036 | -1.878
-5 | -0.029 | 0.03543 | -0.038 | -0.808
-4.5 | 0.015 | 0.03296 | -0.042 | 0.44
-4 | 0.058 | 0.03088 | -0.044 | 1.891
-3.5 | 0.125 | 0.00577 | -0.079 | 21.733
-3 | 0.18 | 0.00566 | -0.08 | 31.829
-2.5 | 0.235 | 0.00563 | -0.081 | 41.746
-2 | 0.29 | 0.00644 | -0.082 | 45.045
-1.5 | 0.346 | 0.00651 | -0.083 | 53.131
-1 | 0.402 | 0.00649 | -0.084 | 61.947
-0.5 | 0.458 | 0.00667 | -0.085 | 68.637
0 | 0.518 | 0.00683 | -0.086 | 75.846
0.5 | 0.574 | 0.00729 | -0.087 | 78.71
1 | 0.631 | 0.00599 | -0.087 | 105.182
1.5 | 0.687 | 0.00626 | -0.088 | 109.797
2 | 0.744 | 0.00631 | -0.089 | 117.86
2.5 | 0.801 | 0.00664 | -0.09 | 120.577
3 | 0.857 | 0.00852 | -0.091 | 100.673
3.5 | 0.914 | 0.00885 | -0.092 | 103.316
4 | 0.971 | 0.00953 | -0.092 | 101.835
4.5 | 1.027 | 0.0099 | -0.093 | 103.802
5 | 1.084 | 0.01013 | -0.094 | 106.961
5.5 | 1.139 | 0.0105 | -0.095 | 108.443
6 | 1.193 | 0.01088 | -0.096 | 109.629
6.5 | 1.247 | 0.01134 | -0.096 | 109.97
7 | 1.299 | 0.01179 | -0.097 | 110.207
7.5 | 1.351 | 0.01366 | -0.098 | 98.846
8 | 1.401 | 0.01441 | -0.098 | 97.201
8.5 | 1.45 | 0.01525 | -0.099 | 95.064
9 | 1.497 | 0.01636 | -0.1 | 91.526
9.5 | 1.543 | 0.02033 | -0.1 | 75.913
10 | 1.581 | 0.02154 | -0.101 | 73.396
10.5 | 1.606 | 0.01967 | -0.102 | 81.655
11 | 1.591 | 0.02488 | -0.1 | 63.958
11.5 | 1.588 | 0.02716 | -0.1 | 58.465
12 | 1.568 | 0.03102 | -0.098 | 50.564
12.5 | 1.516 | 0.03993 | -0.095 | 37.961
13 | 1.481 | 0.04649 | -0.093 | 31.864
13.5 | 1.435 | 0.05692 | -0.09 | 25.201
14 | 1.372 | 0.07399 | -0.084 | 18.542
14.5 | 1.319 | 0.08936 | -0.08 | 14.758
15 | 1.259 | 0.10734 | -0.073 | 11.733
15.5 | 1.221 | 0.11585 | -0.072 | 10.543

## 26. Re 500k Mach 0.00 (2)
BIGFOIL.COM POLAR EXPORT
goe442
GOE 442 |  |  |  | Cl Max: | 1.4377 | at alpha= | 12.5 | deg
XFOIL ncrit=9 |  |  |  | L/D Max: | 97.6156 | at alpha= | 5 | deg
Re: | 500000 |  |  | Cd Min: | 0.12155 | at alpha= | 17.5 | deg
Mach: | 0 |  |  | Cl=0 at alpha= | -3.7263 | deg
|  |  |  | @ Cl=0.1, Cd= | 0.010954
|  |  |  | @ Cl=0.4, Cd= | 0.0081752
|  |  |  | @ Cl=0.6, Cd= | 0.007311
alpha (deg) | Cl | Cd | Cm | Cl/Cd
-5.5 | -0.2395 | 0.05133 | -0.0579 | -4.6659
-5 | -0.1573 | 0.03606 | -0.0735 | -4.3622
-4.5 | -0.1109 | 0.01554 | -0.0777 | -7.1364
-4 | -0.0381 | 0.01391 | -0.0811 | -2.739
-3.5 | 0.0315 | 0.01225 | -0.0837 | 2.5714
-3 | 0.0993 | 0.01096 | -0.0856 | 9.0602
-2.5 | 0.1611 | 0.0104 | -0.0862 | 15.4904
-2 | 0.2185 | 0.00945 | -0.086 | 23.1217
-1.5 | 0.276 | 0.00883 | -0.0856 | 31.2571
-1 | 0.331 | 0.0083 | -0.0847 | 39.8795
-0.5 | 0.3815 | 0.00811 | -0.0829 | 47.0407
0 | 0.4269 | 0.00827 | -0.0802 | 51.6203
0.5 | 0.4622 | 0.00706 | -0.0765 | 65.4674
1 | 0.5522 | 0.00698 | -0.0837 | 79.1117
1.5 | 0.6013 | 0.00732 | -0.082 | 82.1448
2 | 0.6508 | 0.00764 | -0.0805 | 85.1832
2.5 | 0.7007 | 0.00794 | -0.079 | 88.2494
3 | 0.7512 | 0.00822 | -0.0777 | 91.3869
3.5 | 0.8013 | 0.00854 | -0.0764 | 93.829
4 | 0.8512 | 0.00889 | -0.0751 | 95.748
4.5 | 0.9009 | 0.00926 | -0.0738 | 97.2894
5 | 0.9498 | 0.00973 | -0.0724 | 97.6156
5.5 | 0.9964 | 0.01042 | -0.0707 | 95.6238
6 | 1.0386 | 0.01162 | -0.0684 | 89.3804
6.5 | 1.0837 | 0.0125 | -0.0665 | 86.696
7 | 1.1303 | 0.0132 | -0.0649 | 85.6288
7.5 | 1.1758 | 0.01395 | -0.0632 | 84.2867
8 | 1.2202 | 0.01475 | -0.0614 | 82.7254
8.5 | 1.2662 | 0.01536 | -0.0599 | 82.4349
9 | 1.312 | 0.01595 | -0.0583 | 82.2571
9.5 | 1.3569 | 0.01658 | -0.0567 | 81.8396
10 | 1.3776 | 0.01931 | -0.0517 | 71.3413
10.5 | 1.4021 | 0.02138 | -0.047 | 65.58
11 | 1.425 | 0.02301 | -0.042 | 61.9296
11.5 | 1.4294 | 0.02562 | -0.035 | 55.7923
12 | 1.4349 | 0.02833 | -0.029 | 50.6495
12.5 | 1.4377 | 0.03155 | -0.0241 | 45.5689
13 | 1.4353 | 0.03571 | -0.0205 | 40.1932
13.5 | 1.4284 | 0.04108 | -0.0185 | 34.7712
14 | 1.4161 | 0.04806 | -0.0187 | 29.4653
14.5 | 1.3921 | 0.05751 | -0.0206 | 24.2062
15 | 1.3731 | 0.06701 | -0.0234 | 20.491
15.5 | 1.3592 | 0.07637 | -0.0269 | 17.7976
16 | 1.3434 | 0.08649 | -0.0312 | 15.5324
16.5 | 1.325 | 0.09752 | -0.0361 | 13.587
17 | 1.3063 | 0.1092 | -0.0417 | 11.9625
17.5 | 1.287 | 0.12155 | -0.0481 | 10.5882

## 27. Re 500k Mach 0.10 (1)
BIGFOIL.COM POLAR EXPORT
goe442
GOE 442 |  |  |  | Cl Max: | 1.609 | at alpha= | 10.5 | deg
JavaFoil+Calcfoil stall+Eppler ext transition |  |  |  | L/D Max: | 122.372 | at alpha= | 2.5 | deg
Re: | 500000 |  |  | Cd Min: | 0.00568 | at alpha= | -2.5 | deg
Mach: | 0.1 |  |  | Cl=0 at alpha= | -4.6704 | deg
|  |  |  | @ Cl=0.1, Cd= | 0.015533
|  |  |  | @ Cl=0.4, Cd= | 0.0065607
|  |  |  | @ Cl=0.6, Cd= | 0.0067995
alpha (deg) | Cl | Cd | Cm | Cl/Cd
-17.5 | -0.308 | 0.20812 | -0.02 | -1.48
-17 | -0.321 | 0.19308 | -0.02 | -1.665
-16.5 | -0.335 | 0.17727 | -0.02 | -1.887
-16 | -0.347 | 0.16394 | -0.02 | -2.118
-15.5 | -0.359 | 0.15037 | -0.021 | -2.389
-15 | -0.37 | 0.13988 | -0.021 | -2.646
-14.5 | -0.38 | 0.13079 | -0.021 | -2.905
-14 | -0.388 | 0.12171 | -0.022 | -3.189
-13.5 | -0.394 | 0.11427 | -0.023 | -3.452
-13 | -0.398 | 0.1057 | -0.023 | -3.77
-12.5 | -0.4 | 0.09783 | -0.024 | -4.087
-12 | -0.398 | 0.09126 | -0.025 | -4.364
-11.5 | -0.393 | 0.08473 | -0.026 | -4.643
-11 | -0.385 | 0.07852 | -0.027 | -4.904
-10.5 | -0.373 | 0.07384 | -0.028 | -5.055
-10 | -0.358 | 0.06824 | -0.029 | -5.24
-9.5 | -0.338 | 0.06319 | -0.031 | -5.351
-9 | -0.315 | 0.05898 | -0.032 | -5.34
-8.5 | -0.288 | 0.05508 | -0.033 | -5.235
-8 | -0.258 | 0.05123 | -0.033 | -5.044
-7.5 | -0.226 | 0.04785 | -0.035 | -4.714
-7 | -0.19 | 0.04488 | -0.034 | -4.229
-6.5 | -0.152 | 0.04243 | -0.034 | -3.58
-6 | -0.112 | 0.03989 | -0.035 | -2.815
-5.5 | -0.071 | 0.03785 | -0.036 | -1.879
-5 | -0.029 | 0.03516 | -0.04 | -0.819
-4.5 | 0.015 | 0.03306 | -0.042 | 0.441
-4 | 0.059 | 0.03104 | -0.044 | 1.889
-3.5 | 0.126 | 0.0057 | -0.079 | 22.112
-3 | 0.181 | 0.00571 | -0.08 | 31.683
-2.5 | 0.236 | 0.00568 | -0.081 | 41.568
-2 | 0.292 | 0.00643 | -0.082 | 45.393
-1.5 | 0.348 | 0.00644 | -0.083 | 54.012
-1 | 0.404 | 0.00657 | -0.084 | 61.452
-0.5 | 0.46 | 0.00658 | -0.085 | 69.898
0 | 0.52 | 0.00674 | -0.086 | 77.163
0.5 | 0.577 | 0.00732 | -0.087 | 78.862
1 | 0.634 | 0.00603 | -0.087 | 105.147
1.5 | 0.691 | 0.00625 | -0.089 | 110.565
2 | 0.748 | 0.00653 | -0.09 | 114.477
2.5 | 0.805 | 0.00657 | -0.09 | 122.372
3 | 0.862 | 0.00854 | -0.091 | 100.863
3.5 | 0.919 | 0.00888 | -0.092 | 103.498
4 | 0.976 | 0.00953 | -0.093 | 102.41
4.5 | 1.033 | 0.0099 | -0.094 | 104.335
5 | 1.089 | 0.01013 | -0.094 | 107.462
5.5 | 1.144 | 0.01051 | -0.095 | 108.917
6 | 1.199 | 0.01089 | -0.096 | 110.055
6.5 | 1.252 | 0.01135 | -0.097 | 110.344
7 | 1.305 | 0.01187 | -0.097 | 109.907
7.5 | 1.357 | 0.01377 | -0.098 | 98.518
8 | 1.407 | 0.0145 | -0.099 | 97.025
8.5 | 1.455 | 0.01535 | -0.1 | 94.809
9 | 1.503 | 0.01648 | -0.1 | 91.196
9.5 | 1.548 | 0.02052 | -0.101 | 75.443
10 | 1.585 | 0.02179 | -0.102 | 72.757
10.5 | 1.609 | 0.01969 | -0.102 | 81.754
11 | 1.588 | 0.02539 | -0.1 | 62.554
11.5 | 1.582 | 0.02782 | -0.1 | 56.871
12 | 1.553 | 0.03252 | -0.098 | 47.75
12.5 | 1.491 | 0.04354 | -0.093 | 34.246
13 | 1.453 | 0.05074 | -0.091 | 28.636
13.5 | 1.395 | 0.06527 | -0.087 | 21.369
14 | 1.339 | 0.08003 | -0.083 | 16.725
14.5 | 1.277 | 0.09772 | -0.076 | 13.068
15 | 1.223 | 0.11269 | -0.071 | 10.849
15.5 | 1.179 | 0.12145 | -0.069 | 9.705

## 28. Re 500k Mach 0.10 (2)
BIGFOIL.COM POLAR EXPORT
goe442
GOE 442 |  |  |  | Cl Max: | 1.4309 | at alpha= | 12.5 | deg
XFOIL ncrit=9 |  |  |  | L/D Max: | 97.6176 | at alpha= | 5 | deg
Re: | 500000 |  |  | Cd Min: | 0.23784 | at alpha= | -20 | deg
Mach: | 0.1 |  |  | Cl=0 at alpha= | -3.7281 | deg
|  |  |  | @ Cl=0.1, Cd= | 0.011066
|  |  |  | @ Cl=0.4, Cd= | 0.0079973
|  |  |  | @ Cl=0.6, Cd= | 0.0073503
alpha (deg) | Cl | Cd | Cm | Cl/Cd
-20 | -0.632 | 0.23784 | 0.0281 | -2.6572
-19.5 | -0.6162 | 0.23195 | 0.0254 | -2.6566
-19 | -0.6003 | 0.22621 | 0.0222 | -2.6537
-18.5 | -0.5843 | 0.22027 | 0.0191 | -2.6527
-18 | -0.5683 | 0.21415 | 0.016 | -2.6537
-17.5 | -0.5522 | 0.2078 | 0.013 | -2.6574
-17 | -0.5368 | 0.20145 | 0.0095 | -2.6647
-16.5 | -0.5233 | 0.19528 | 0.0059 | -2.6797
-16 | -0.5096 | 0.1882 | 0.0035 | -2.7078
-15.5 | -0.4947 | 0.1818 | 0.0017 | -2.7211
-15 | -0.4806 | 0.17589 | -0.0003 | -2.7324
-14.5 | -0.4671 | 0.16977 | -0.0025 | -2.7514
-14 | -0.4543 | 0.16328 | -0.0047 | -2.7823
-13.5 | -0.4433 | 0.15673 | -0.0081 | -2.8284
-13 | -0.4373 | 0.15059 | -0.0119 | -2.9039
-12.5 | -0.4211 | 0.14317 | -0.0114 | -2.9413
-12 | -0.4092 | 0.13725 | -0.0128 | -2.9814
-11.5 | -0.3981 | 0.13124 | -0.0144 | -3.0334
-11 | -0.3878 | 0.1251 | -0.016 | -3.0999
-10.5 | -0.3794 | 0.11861 | -0.0183 | -3.1987
-10 | -0.3764 | 0.11247 | -0.0217 | -3.3467
-9.5 | -0.373 | 0.10614 | -0.024 | -3.5142
-9 | -0.3629 | 0.09963 | -0.0222 | -3.6425
-8.5 | -0.3575 | 0.09461 | -0.0221 | -3.7787
-8 | -0.3576 | 0.08979 | -0.0214 | -3.9826
-7.5 | -0.369 | 0.08558 | -0.019 | -4.3118
-7 | -0.391 | 0.08125 | -0.0172 | -4.8123
-6.5 | -0.3577 | 0.07097 | -0.0327 | -5.0402
-6 | -0.3135 | 0.06228 | -0.0411 | -5.0337
-5.5 | -0.2401 | 0.05207 | -0.0573 | -4.6111
-4.5 | -0.1102 | 0.01625 | -0.0785 | -6.7815
-4 | -0.0372 | 0.01417 | -0.082 | -2.6253
-3.5 | 0.0312 | 0.01233 | -0.0842 | 2.5304
-3 | 0.1009 | 0.01105 | -0.0863 | 9.1312
-2.5 | 0.1627 | 0.01042 | -0.0869 | 15.6142
-2 | 0.2194 | 0.00948 | -0.0864 | 23.1435
-1.5 | 0.2777 | 0.00892 | -0.0861 | 31.1323
-1 | 0.3327 | 0.00833 | -0.0851 | 39.94
-0.5 | 0.3829 | 0.00816 | -0.0832 | 46.924
0.5 | 0.467 | 0.00736 | -0.0772 | 63.4511
1.5 | 0.6042 | 0.00735 | -0.0823 | 82.2041
2 | 0.6541 | 0.00766 | -0.0807 | 85.3916
2.5 | 0.7042 | 0.00797 | -0.0793 | 88.3563
3 | 0.7548 | 0.00826 | -0.0779 | 91.3801
3.5 | 0.8054 | 0.00857 | -0.0766 | 93.979
4 | 0.8555 | 0.00894 | -0.0752 | 95.6935
4.5 | 0.9053 | 0.00933 | -0.0738 | 97.0311
5 | 0.9547 | 0.00978 | -0.0724 | 97.6176
5.5 | 1.0008 | 0.01057 | -0.0706 | 94.6831
6 | 1.0434 | 0.01176 | -0.0683 | 88.7245
6.5 | 1.0888 | 0.01264 | -0.0663 | 86.1392
7 | 1.1359 | 0.01332 | -0.0646 | 85.2778
7.5 | 1.1819 | 0.01406 | -0.0628 | 84.0612
8 | 1.2267 | 0.01486 | -0.061 | 82.5505
8.5 | 1.2721 | 0.01556 | -0.0592 | 81.7545
9 | 1.3188 | 0.0161 | -0.0577 | 81.913
9.5 | 1.3625 | 0.0169 | -0.0558 | 80.6213
10 | 1.3825 | 0.01963 | -0.0504 | 70.4279
10.5 | 1.4056 | 0.02174 | -0.0454 | 64.655
11 | 1.4251 | 0.02349 | -0.0398 | 60.6684
11.5 | 1.4244 | 0.02648 | -0.0323 | 53.7915
12 | 1.4306 | 0.02928 | -0.0268 | 48.8593
12.5 | 1.4309 | 0.0329 | -0.0222 | 43.4924
13 | 1.4261 | 0.0376 | -0.0191 | 37.9282
13.5 | 1.4173 | 0.04364 | -0.018 | 32.4771
14 | 1.4037 | 0.0513 | -0.019 | 27.3626
14.5 | 1.3803 | 0.06109 | -0.0216 | 22.5945
15 | 1.3578 | 0.07124 | -0.0248 | 19.0595
15.5 | 1.3424 | 0.08108 | -0.0287 | 16.5565
16 | 1.3257 | 0.0917 | -0.0334 | 14.4569
16.5 | 1.3066 | 0.10322 | -0.0388 | 12.6584
17 | 1.2869 | 0.11546 | -0.045 | 11.1459
17.5 | 1.2665 | 0.12844 | -0.052 | 9.8606

## 29. Re 500k Mach 0.25 (1)
BIGFOIL.COM POLAR EXPORT
goe442
GOE 442 |  |  |  | Cl Max: | 1.577 | at alpha= | 10 | deg
JavaFoil+Calcfoil stall+Eppler ext transition |  |  |  | L/D Max: | 126.207 | at alpha= | 2.5 | deg
Re: | 500000 |  |  | Cd Min: | 0.00555 | at alpha= | -3 | deg
Mach: | 0.25 |  |  | Cl=0 at alpha= | -4.6704 | deg
|  |  |  | @ Cl=0.1, Cd= | 0.029265
|  |  |  | @ Cl=0.4, Cd= | 0.006396
|  |  |  | @ Cl=0.6, Cd= | 0.007074
alpha (deg) | Cl | Cd | Cm | Cl/Cd
-15.5 | -0.054 | 0.13834 | -0.025 | -0.392
-15 | -0.125 | 0.14097 | -0.025 | -0.883
-14.5 | -0.172 | 0.13665 | -0.024 | -1.26
-14 | -0.21 | 0.18899 | -0.024 | -1.111
-13.5 | -0.243 | 0.16222 | -0.024 | -1.495
-13 | -0.271 | 0.1368 | -0.024 | -1.979
-12.5 | -0.294 | 0.11989 | -0.023 | -2.455
-12 | -0.313 | 0.10826 | -0.024 | -2.892
-11.5 | -0.327 | 0.09691 | -0.025 | -3.369
-11 | -0.334 | 0.08778 | -0.026 | -3.808
-10.5 | -0.336 | 0.08037 | -0.027 | -4.181
-10 | -0.332 | 0.07352 | -0.028 | -4.511
-9.5 | -0.321 | 0.06735 | -0.03 | -4.772
-9 | -0.305 | 0.06225 | -0.031 | -4.905
-8.5 | -0.284 | 0.05747 | -0.033 | -4.939
-8 | -0.257 | 0.0529 | -0.034 | -4.866
-7.5 | -0.227 | 0.04908 | -0.035 | -4.618
-7 | -0.192 | 0.04587 | -0.035 | -4.19
-6.5 | -0.155 | 0.04295 | -0.035 | -3.598
-6 | -0.115 | 0.04054 | -0.035 | -2.827
-5.5 | -0.073 | 0.03817 | -0.037 | -1.907
-5 | -0.029 | 0.03605 | -0.039 | -0.817
-4.5 | 0.015 | 0.0334 | -0.042 | 0.447
-4 | 0.06 | 0.03143 | -0.044 | 1.91
-3.5 | 0.106 | 0.02894 | -0.049 | 3.673
-3 | 0.186 | 0.00555 | -0.083 | 33.468
-2.5 | 0.242 | 0.00618 | -0.084 | 39.252
-2 | 0.3 | 0.00621 | -0.085 | 48.247
-1.5 | 0.357 | 0.00627 | -0.086 | 56.986
-1 | 0.415 | 0.00644 | -0.087 | 64.389
-0.5 | 0.472 | 0.00648 | -0.088 | 72.871
0 | 0.535 | 0.00664 | -0.088 | 80.507
0.5 | 0.593 | 0.00722 | -0.089 | 82.088
1 | 0.651 | 0.00601 | -0.09 | 108.396
1.5 | 0.709 | 0.00622 | -0.091 | 113.985
2 | 0.768 | 0.00645 | -0.092 | 119.107
2.5 | 0.826 | 0.00655 | -0.093 | 126.207
3 | 0.885 | 0.00846 | -0.094 | 104.653
3.5 | 0.944 | 0.00881 | -0.095 | 107.078
4 | 1.002 | 0.0116 | -0.095 | 86.4
4.5 | 1.06 | 0.0121 | -0.096 | 87.594
5 | 1.118 | 0.01014 | -0.097 | 110.28
5.5 | 1.174 | 0.01057 | -0.098 | 111.04
6 | 1.229 | 0.01101 | -0.099 | 111.615
6.5 | 1.284 | 0.01165 | -0.099 | 110.15
7 | 1.336 | 0.01208 | -0.1 | 110.629
7.5 | 1.388 | 0.0141 | -0.101 | 98.415
8 | 1.437 | 0.01496 | -0.102 | 96.083
8.5 | 1.485 | 0.01591 | -0.102 | 93.342
9 | 1.53 | 0.01726 | -0.103 | 88.677
9.5 | 1.573 | 0.02224 | -0.104 | 70.738
10 | 1.577 | 0.02388 | -0.103 | 66.04
10.5 | 1.572 | 0.02638 | -0.102 | 59.593
11 | 1.552 | 0.02988 | -0.101 | 51.945
11.5 | 1.515 | 0.03429 | -0.099 | 44.191
12 | 1.417 | 0.05122 | -0.092 | 27.671
12.5 | 1.347 | 0.06577 | -0.087 | 20.48
13 | 1.289 | 0.07383 | -0.085 | 17.456
13.5 | 1.196 | 0.09392 | -0.077 | 12.732
14 | 1.107 | 0.11366 | -0.068 | 9.737
14.5 | 1.024 | 0.1272 | -0.063 | 8.047
15 | 0.932 | 0.14357 | -0.053 | 6.492

## 30. Re 500k Mach 0.25 (2)
BIGFOIL.COM POLAR EXPORT
goe442
GOE 442 |  |  |  | Cl Max: | 1.4185 | at alpha= | 11 | deg
XFOIL ncrit=9 |  |  |  | L/D Max: | 296.406 | at alpha= | -0.5 | deg
Re: | 500000 |  |  | Cd Min: | 0.11776 | at alpha= | 16 | deg
Mach: | 0.25 |  |  | Cl=0 at alpha= | -3.8147 | deg
|  |  |  | @ Cl=0.1, Cd= | 0.0022065
|  |  |  | @ Cl=0.4, Cd= | 0.0039533
|  |  |  | @ Cl=0.6, Cd= | 0.0076205
alpha (deg) | Cl | Cd | Cm | Cl/Cd
-9.5 | -0.3667 | 0.10748 | -0.0242 | -3.4118
-9 | -0.3519 | 0.1016 | -0.0219 | -3.4636
-8.5 | -0.3461 | 0.09636 | -0.0221 | -3.5917
-8 | -0.345 | 0.09119 | -0.0219 | -3.7833
-7.5 | -0.3563 | 0.08664 | -0.021 | -4.1124
-7 | -0.3822 | 0.08282 | -0.019 | -4.6148
-6.5 | -0.2737 | 0.05895 | -0.0296 | -4.6429
-6 | -0.3146 | 0.06618 | -0.0361 | -4.7537
-5.5 | -0.2399 | 0.05522 | -0.0553 | -4.3444
-5 | -0.1558 | 0.04094 | -0.0741 | -3.8056
-4.5 | -0.1024 | 0.02265 | -0.0825 | -4.521
-4 | -0.0311 | 0.01613 | -0.0868 | -1.9281
-3.5 | 0.0528 | 0.0025 | -0.0886 | 21.12
-3 | 0.1107 | 0.00214 | -0.0879 | 51.729
-2.5 | 0.1671 | 0.00177 | -0.0872 | 94.4068
-2 | 0.224 | 0.00149 | -0.0865 | 150.3356
-1 | 0.331 | 0.00128 | -0.0835 | 258.5938
-0.5 | 0.3794 | 0.00128 | -0.0811 | 296.4062
0 | 0.4365 | 0.00869 | -0.0814 | 50.2301
0.5 | 0.4825 | 0.00816 | -0.0792 | 59.1299
1.5 | 0.6197 | 0.00753 | -0.0836 | 82.2975
2 | 0.6712 | 0.00785 | -0.0819 | 85.5032
2.5 | 0.7229 | 0.00816 | -0.0803 | 88.5907
3 | 0.7753 | 0.00846 | -0.0788 | 91.643
3.5 | 0.8275 | 0.0088 | -0.0773 | 94.0341
4 | 0.8792 | 0.00918 | -0.0757 | 95.7734
4.5 | 0.9307 | 0.00961 | -0.0741 | 96.847
5 | 0.9804 | 0.01021 | -0.0723 | 96.0235
5.5 | 1.0243 | 0.01142 | -0.0696 | 89.6935
6 | 1.0715 | 0.01233 | -0.0674 | 86.9019
6.5 | 1.1195 | 0.01314 | -0.0652 | 85.1979
7 | 1.1649 | 0.01413 | -0.0626 | 82.4416
7.5 | 1.2137 | 0.0148 | -0.0606 | 82.0068
8 | 1.261 | 0.01555 | -0.0583 | 81.0932
8.5 | 1.3074 | 0.01634 | -0.0559 | 80.0122
9 | 1.3562 | 0.01691 | -0.0539 | 80.2011
9.5 | 1.3779 | 0.01954 | -0.0482 | 70.5169
10 | 1.3984 | 0.02171 | -0.0419 | 64.4127
10.5 | 1.4105 | 0.02404 | -0.0348 | 58.673
11 | 1.4185 | 0.02676 | -0.0284 | 53.0082
11.5 | 1.4035 | 0.0314 | -0.0217 | 44.6975
12 | 1.3999 | 0.03612 | -0.0181 | 38.7569
12.5 | 1.3889 | 0.04262 | -0.017 | 32.588
13 | 1.3744 | 0.05077 | -0.0183 | 27.0711
13.5 | 1.3578 | 0.06013 | -0.0212 | 22.5811
14 | 1.338 | 0.0703 | -0.0249 | 19.0327
14.5 | 1.3152 | 0.08133 | -0.0294 | 16.1712
15 | 1.2933 | 0.09284 | -0.0345 | 13.9304
15.5 | 1.2708 | 0.10502 | -0.0402 | 12.1006
16 | 1.2487 | 0.11776 | -0.0467 | 10.6038

## 31. Re 500k Mach 0.50 (1)
BIGFOIL.COM POLAR EXPORT
goe442
GOE 442 |  |  |  | Cl Max: | 1.476 | at alpha= | 8 | deg
JavaFoil+Calcfoil stall+Eppler ext transition |  |  |  | L/D Max: | 122.541 | at alpha= | 2 | deg
Re: | 500000 |  |  | Cd Min: | 0.0064 | at alpha= | -2.5 | deg
Mach: | 0.5 |  |  | Cl=0 at alpha= | -4.6667 | deg
|  |  |  | @ Cl=0.1, Cd= | 0.031857
|  |  |  | @ Cl=0.4, Cd= | 0.0065319
|  |  |  | @ Cl=0.6, Cd= | 0.0069569
alpha (deg) | Cl | Cd | Cm | Cl/Cd
-20 | -0.705 | 0.20853 | -0.026 | -3.381
-19.5 | -0.684 | 0.19004 | -0.026 | -3.598
-19 | -0.662 | 0.19563 | -0.026 | -3.384
-18.5 | -0.641 | 0.18093 | -0.027 | -3.543
-18 | -0.62 | 0.17421 | -0.028 | -3.556
-17.5 | -0.598 | 0.16678 | -0.028 | -3.587
-17 | -0.576 | 0.1632 | -0.029 | -3.532
-16.5 | -0.555 | 0.15723 | -0.029 | -3.528
-16 | -0.533 | 0.15282 | -0.03 | -3.487
-15.5 | -0.511 | 0.14764 | -0.031 | -3.46
-15 | -0.489 | 0.14306 | -0.031 | -3.416
-14.5 | -0.466 | 0.13823 | -0.032 | -3.374
-14 | -0.444 | 0.13482 | -0.033 | -3.293
-13.5 | -0.421 | 0.12937 | -0.033 | -3.257
-13 | -0.399 | 0.12669 | -0.034 | -3.147
-12.5 | -0.376 | 0.13353 | -0.034 | -2.815
-12 | -0.352 | 0.12381 | -0.031 | -2.841
-11.5 | -0.329 | 0.11952 | -0.031 | -2.749
-11 | -0.305 | 0.11388 | -0.032 | -2.682
-10.5 | -0.282 | 0.1108 | -0.032 | -2.546
-10 | -0.259 | 0.11102 | -0.033 | -2.33
-9.5 | -0.235 | 0.10827 | -0.033 | -2.171
-9 | -0.211 | 0.10568 | -0.034 | -2
-8.5 | -0.188 | 0.09558 | -0.035 | -1.963
-8 | -0.163 | 0.13008 | -0.031 | -1.255
-7.5 | -0.139 | 0.08151 | -0.03 | -1.706
-7 | -0.115 | 0.07777 | -0.03 | -1.476
-6.5 | -0.151 | 0.04973 | -0.038 | -3.041
-6 | -0.12 | 0.04398 | -0.038 | -2.734
-5.5 | -0.079 | 0.04053 | -0.039 | -1.942
-5 | -0.032 | 0.03779 | -0.041 | -0.853
-4.5 | 0.016 | 0.03543 | -0.042 | 0.463
-4 | 0.066 | 0.03341 | -0.043 | 1.98
-3.5 | 0.117 | 0.03108 | -0.048 | 3.769
-3 | 0.17 | 0.02879 | -0.056 | 5.903
-2.5 | 0.27 | 0.0064 | -0.093 | 42.237
-2 | 0.334 | 0.00647 | -0.095 | 51.655
-1.5 | 0.399 | 0.00653 | -0.096 | 61.065
-1 | 0.463 | 0.00665 | -0.097 | 69.731
-0.5 | 0.528 | 0.00687 | -0.098 | 76.803
0 | 0.597 | 0.00695 | -0.099 | 85.953
0.5 | 0.662 | 0.0071 | -0.1 | 93.301
1 | 0.727 | 0.00778 | -0.101 | 93.503
1.5 | 0.792 | 0.00671 | -0.101 | 118.043
2 | 0.857 | 0.00699 | -0.103 | 122.541
2.5 | 0.922 | 0.00916 | -0.104 | 100.62
3 | 0.987 | 0.00963 | -0.105 | 102.521
3.5 | 1.052 | 0.00993 | -0.106 | 105.943
4 | 1.116 | 0.01313 | -0.107 | 84.993
4.5 | 1.179 | 0.01109 | -0.108 | 106.366
5 | 1.242 | 0.01172 | -0.109 | 105.983
5.5 | 1.3 | 0.01251 | -0.109 | 103.942
6 | 1.356 | 0.01625 | -0.11 | 83.45
6.5 | 1.393 | 0.01961 | -0.11 | 71.027
7 | 1.433 | 0.02136 | -0.11 | 67.09
7.5 | 1.462 | 0.0235 | -0.11 | 62.199
8 | 1.476 | 0.02618 | -0.11 | 56.366
8.5 | 1.458 | 0.0308 | -0.108 | 47.332
9 | 1.377 | 0.04203 | -0.101 | 32.751
9.5 | 1.174 | 0.0741 | -0.053 | 15.838
10 | 0.78 | 0.11919 | -0.05 | 6.543
10.5 | 0.808 | 0.12337 | -0.051 | 6.547
11 | 0.836 | 0.12411 | -0.052 | 6.734
11.5 | 0.864 | 0.13084 | -0.054 | 6.605
12 | 0.896 | 0.13976 | -0.061 | 6.41
12.5 | 0.925 | 0.15305 | -0.063 | 6.042
13 | 0.956 | 0.1542 | -0.066 | 6.196

## 32. Re 500k Mach 0.50 (2)
BIGFOIL.COM POLAR EXPORT
goe442
GOE 442 |  |  |  | Cl Max: | 1.4217 | at alpha= | 9 | deg
XFOIL ncrit=9 |  |  |  | L/D Max: | 94.1691 | at alpha= | 4 | deg
Re: | 500000 |  |  | Cd Min: | 0.2613 | at alpha= | -20 | deg
Mach: | 0.5 |  |  | Cl=0 at alpha= | -3.9131 | deg
|  |  |  | @ Cl=0.1, Cd= | 0.017107
|  |  |  | @ Cl=0.4, Cd= | 0.0099481
|  |  |  | @ Cl=0.6, Cd= | 0.0082851
alpha (deg) | Cl | Cd | Cm | Cl/Cd
-20 | -0.6949 | 0.2613 | 0.0363 | -2.6594
-19.5 | -0.6738 | 0.2539 | 0.0321 | -2.6538
-19 | -0.6528 | 0.24642 | 0.028 | -2.6491
-18.5 | -0.6316 | 0.23887 | 0.0239 | -2.6441
-18 | -0.6103 | 0.23159 | 0.0192 | -2.6353
-17 | -0.5703 | 0.21655 | 0.0119 | -2.6336
-16.5 | -0.5507 | 0.20919 | 0.0091 | -2.6325
-16 | -0.5311 | 0.20215 | 0.0059 | -2.6273
-15.5 | -0.5117 | 0.19511 | 0.0028 | -2.6226
-15 | -0.493 | 0.18799 | -0.0002 | -2.6225
-14.5 | -0.4745 | 0.18079 | -0.0034 | -2.6246
-14 | -0.4594 | 0.17424 | -0.0077 | -2.6366
-13.5 | -0.4415 | 0.16631 | -0.0091 | -2.6547
-13 | -0.4247 | 0.15969 | -0.0107 | -2.6595
-12.5 | -0.4089 | 0.15303 | -0.0128 | -2.672
-12 | -0.3938 | 0.14628 | -0.0149 | -2.6921
-11.5 | -0.3804 | 0.13981 | -0.0178 | -2.7208
-11 | -0.3712 | 0.13374 | -0.0209 | -2.7755
-10.5 | -0.3575 | 0.12612 | -0.0214 | -2.8346
-10 | -0.3442 | 0.11972 | -0.0217 | -2.875
-9.5 | -0.3327 | 0.1138 | -0.0223 | -2.9236
-9 | -0.3232 | 0.10786 | -0.023 | -2.9965
-8.5 | -0.3187 | 0.1024 | -0.025 | -3.1123
-8 | -0.3212 | 0.09731 | -0.0265 | -3.3008
-7.5 | -0.317 | 0.09095 | -0.0243 | -3.4854
-7 | -0.3136 | 0.08634 | -0.0209 | -3.6322
-6.5 | -0.323 | 0.08241 | -0.0175 | -3.9194
-6 | -0.2866 | 0.07433 | -0.0295 | -3.8558
-5.5 | -0.2162 | 0.06302 | -0.0552 | -3.4307
-5 | -0.1539 | 0.05207 | -0.0703 | -2.9556
-4.5 | -0.0898 | 0.04409 | -0.0809 | -2.0367
-4 | -0.0118 | 0.03201 | -0.0958 | -0.36863
-3.5 | 0.0561 | 0.02189 | -0.1021 | 2.5628
-3 | 0.1175 | 0.0152 | -0.102 | 7.7303
-2.5 | 0.1864 | 0.01249 | -0.101 | 14.9239
-2 | 0.2542 | 0.01091 | -0.0997 | 23.2997
-1.5 | 0.3133 | 0.01013 | -0.0967 | 30.9279
-1 | 0.3672 | 0.01014 | -0.093 | 36.213
-0.5 | 0.4202 | 0.00983 | -0.0897 | 42.7467
0 | 0.4774 | 0.00978 | -0.0872 | 48.8139
0.5 | 0.5377 | 0.00974 | -0.0854 | 55.2053
1 | 0.5832 | 0.00825 | -0.0815 | 70.6909
2 | 0.746 | 0.00859 | -0.0865 | 86.8452
2.5 | 0.8048 | 0.00897 | -0.0841 | 89.7213
3 | 0.8642 | 0.00936 | -0.0818 | 92.3291
3.5 | 0.923 | 0.00982 | -0.0792 | 93.9919
4 | 0.9803 | 0.01041 | -0.0764 | 94.1691
4.5 | 1.0298 | 0.01166 | -0.0724 | 88.319
5 | 1.0823 | 0.01272 | -0.0686 | 85.0865
5.5 | 1.1347 | 0.01376 | -0.0646 | 82.4637
6 | 1.1862 | 0.01483 | -0.0601 | 79.9865
6.5 | 1.2329 | 0.01618 | -0.0549 | 76.199
7 | 1.2815 | 0.01741 | -0.0497 | 73.6071
7.5 | 1.3211 | 0.01878 | -0.0432 | 70.3461
8 | 1.3642 | 0.01985 | -0.0371 | 68.7254
8.5 | 1.4211 | 0.0206 | -0.0324 | 68.9854
9 | 1.4217 | 0.02451 | -0.0234 | 58.0049
9.5 | 1.4133 | 0.02968 | -0.0167 | 47.6179
10 | 1.3993 | 0.03664 | -0.014 | 38.1905
10.5 | 1.3751 | 0.04647 | -0.0162 | 29.5911
11 | 1.3442 | 0.05801 | -0.0207 | 23.1719
11.5 | 1.3076 | 0.0703 | -0.026 | 18.6003
12 | 1.2712 | 0.08307 | -0.032 | 15.3028
12.5 | 1.2368 | 0.09641 | -0.0388 | 12.8285
13 | 1.2047 | 0.11036 | -0.0464 | 10.9161
13.5 | 1.1783 | 0.12437 | -0.0543 | 9.4741
14 | 1.1558 | 0.13863 | -0.0627 | 8.3373

## 33. Re 750k Mach 0.00 (1)
BIGFOIL.COM POLAR EXPORT
goe442
GOE 442 |  |  |  | Cl Max: | 1.625 | at alpha= | 11 | deg
JavaFoil+Calcfoil stall+Eppler ext transition |  |  |  | L/D Max: | 136.343 | at alpha= | 2.5 | deg
Re: | 750000 |  |  | Cd Min: | 0.0052 | at alpha= | -2.5 | deg
Mach: | 0 |  |  | Cl=0 at alpha= | -4.6915 | deg
|  |  |  | @ Cl=0.1, Cd= | 0.0052746
|  |  |  | @ Cl=0.4, Cd= | 0.0059961
|  |  |  | @ Cl=0.6, Cd= | 0.005863
alpha (deg) | Cl | Cd | Cm | Cl/Cd
-18 | -0.332 | 0.17242 | -0.02 | -1.923
-17.5 | -0.343 | 0.18039 | -0.02 | -1.903
-17 | -0.355 | 0.16952 | -0.02 | -2.092
-16.5 | -0.366 | 0.15902 | -0.021 | -2.3
-16 | -0.376 | 0.14616 | -0.021 | -2.574
-15.5 | -0.386 | 0.13753 | -0.021 | -2.805
-15 | -0.395 | 0.12812 | -0.022 | -3.079
-14.5 | -0.402 | 0.12003 | -0.022 | -3.347
-14 | -0.408 | 0.11376 | -0.023 | -3.583
-13.5 | -0.411 | 0.10575 | -0.024 | -3.89
-13 | -0.413 | 0.09782 | -0.025 | -4.222
-12.5 | -0.412 | 0.09182 | -0.026 | -4.488
-12 | -0.408 | 0.08557 | -0.027 | -4.771
-11.5 | -0.402 | 0.0806 | -0.028 | -4.982
-11 | -0.391 | 0.07503 | -0.029 | -5.217
-10.5 | -0.378 | 0.07 | -0.03 | -5.399
-10 | -0.361 | 0.06491 | -0.031 | -5.559
-9.5 | -0.34 | 0.0606 | -0.032 | -5.615
-9 | -0.316 | 0.05637 | -0.033 | -5.614
-8.5 | -0.289 | 0.05227 | -0.035 | -5.534
-8 | -0.259 | 0.04898 | -0.036 | -5.286
-7.5 | -0.226 | 0.04557 | -0.037 | -4.955
-7 | -0.19 | 0.04318 | -0.037 | -4.398
-6.5 | -0.152 | 0.04077 | -0.037 | -3.721
-6 | -0.112 | 0.03797 | -0.039 | -2.957
-5.5 | -0.071 | 0.03568 | -0.041 | -1.995
-5 | -0.029 | 0.03362 | -0.042 | -0.855
-4.5 | 0.018 | 0.00535 | -0.077 | 3.321
-4 | 0.071 | 0.00528 | -0.078 | 13.511
-3.5 | 0.125 | 0.00527 | -0.079 | 23.807
-3 | 0.18 | 0.00523 | -0.08 | 34.438
-2.5 | 0.235 | 0.0052 | -0.081 | 45.216
-2 | 0.29 | 0.00589 | -0.082 | 49.307
-1.5 | 0.346 | 0.00589 | -0.083 | 58.719
-1 | 0.402 | 0.006 | -0.084 | 66.952
-0.5 | 0.458 | 0.00601 | -0.085 | 76.226
0 | 0.518 | 0.00615 | -0.086 | 84.155
0.5 | 0.574 | 0.00631 | -0.087 | 90.948
1 | 0.631 | 0.00533 | -0.087 | 118.241
1.5 | 0.687 | 0.00538 | -0.088 | 127.694
2 | 0.744 | 0.00564 | -0.089 | 131.8
2.5 | 0.801 | 0.00587 | -0.09 | 136.343
3 | 0.857 | 0.00777 | -0.091 | 110.395
3.5 | 0.914 | 0.00808 | -0.092 | 113.159
4 | 0.971 | 0.00867 | -0.092 | 111.981
4.5 | 1.027 | 0.00901 | -0.093 | 114.095
5 | 1.084 | 0.00924 | -0.094 | 117.307
5.5 | 1.139 | 0.00957 | -0.095 | 118.967
6 | 1.193 | 0.00992 | -0.096 | 120.313
6.5 | 1.247 | 0.01033 | -0.096 | 120.674
7 | 1.299 | 0.01075 | -0.097 | 120.912
7.5 | 1.351 | 0.01255 | -0.098 | 107.632
8 | 1.401 | 0.01325 | -0.098 | 105.74
8.5 | 1.45 | 0.01397 | -0.099 | 103.758
9 | 1.497 | 0.01506 | -0.1 | 99.436
9.5 | 1.543 | 0.01867 | -0.1 | 82.638
10 | 1.581 | 0.0197 | -0.101 | 80.252
10.5 | 1.606 | 0.01787 | -0.102 | 89.881
11 | 1.625 | 0.01885 | -0.102 | 86.224
11.5 | 1.604 | 0.0242 | -0.101 | 66.297
12 | 1.591 | 0.02692 | -0.1 | 59.094
12.5 | 1.562 | 0.03104 | -0.099 | 50.321
13 | 1.52 | 0.03716 | -0.096 | 40.907
13.5 | 1.465 | 0.04686 | -0.093 | 31.266
14 | 1.401 | 0.06157 | -0.089 | 22.758
14.5 | 1.35 | 0.0736 | -0.086 | 18.34
15 | 1.296 | 0.08775 | -0.082 | 14.763
15.5 | 1.249 | 0.09824 | -0.08 | 12.713
16 | 1.19 | 0.11484 | -0.074 | 10.361

## 34. Re 750k Mach 0.00 (2)
BIGFOIL.COM POLAR EXPORT
goe442
GOE 442 |  |  |  | Cl Max: | 0.4699 | at alpha= | 0.5 | deg
XFOIL ncrit=9 |  |  |  | L/D Max: | 61.1053 | at alpha= | 0.5 | deg
Re: | 750000 |  |  | Cd Min: | 0.23752 | at alpha= | -20 | deg
Mach: | 0 |  |  | Cl=0 at alpha= | -3.9751 | deg
|  |  |  | @ Cl=0.1, Cd= | 0.0088698
|  |  |  | @ Cl=0.4, Cd= | 0.007939
|  |  |  | @ Cl=0.6, Cd= | 0.00769
alpha (deg) | Cl | Cd | Cm | Cl/Cd
-20 | -0.6328 | 0.23752 | 0.0292 | -2.6642
-19.5 | -0.6168 | 0.23185 | 0.026 | -2.6603
-19 | -0.6009 | 0.22592 | 0.0228 | -2.6598
-18.5 | -0.585 | 0.21981 | 0.0196 | -2.6614
-18 | -0.5687 | 0.21326 | 0.0164 | -2.6667
-17.5 | -0.5532 | 0.2068 | 0.0129 | -2.675
-17 | -0.5388 | 0.2004 | 0.0096 | -2.6886
-16 | -0.511 | 0.18718 | 0.005 | -2.73
-15.5 | -0.4968 | 0.18108 | 0.0026 | -2.7435
-15 | -0.4828 | 0.17523 | 0.0003 | -2.7552
-14.5 | -0.4695 | 0.16902 | -0.0019 | -2.7778
-14 | -0.4568 | 0.162 | -0.0046 | -2.8198
-13.5 | -0.4468 | 0.15515 | -0.0078 | -2.8798
-13 | -0.4375 | 0.14838 | -0.0106 | -2.9485
-12.5 | -0.4249 | 0.14159 | -0.0111 | -3.0009
-12 | -0.4128 | 0.1359 | -0.0125 | -3.0375
-11.5 | -0.4015 | 0.13001 | -0.0141 | -3.0882
-11 | -0.3914 | 0.12382 | -0.0158 | -3.161
-10.5 | -0.3831 | 0.11712 | -0.0178 | -3.271
-10 | -0.3783 | 0.11049 | -0.0205 | -3.4238
-9.5 | -0.3747 | 0.10408 | -0.0225 | -3.6001
-9 | -0.3717 | 0.09733 | -0.0222 | -3.819
-8.5 | -0.3676 | 0.09251 | -0.0218 | -3.9736
-8 | -0.3693 | 0.08822 | -0.0203 | -4.1861
-7.5 | -0.3868 | 0.08454 | -0.0165 | -4.5753
-6 | -0.2682 | 0.01609 | -0.0791 | -16.6687
-5.5 | -0.198 | 0.01407 | -0.0825 | -14.0725
-5 | -0.1331 | 0.01239 | -0.0842 | -10.7425
-4.5 | -0.0653 | 0.01084 | -0.0866 | -6.024
-4 | -0.0032 | 0.00965 | -0.0876 | -0.33161
-3.5 | 0.061 | 0.00936 | -0.0888 | 6.5171
-3 | 0.1159 | 0.00867 | -0.0881 | 13.3679
-2.5 | 0.1715 | 0.00816 | -0.0875 | 21.0172
-2 | 0.2274 | 0.00804 | -0.0869 | 28.2836
-1.5 | 0.2787 | 0.00761 | -0.0854 | 36.6229
-1 | 0.328 | 0.00773 | -0.0834 | 42.4321
-0.5 | 0.3732 | 0.00781 | -0.0808 | 47.7849
0 | 0.421 | 0.00804 | -0.0789 | 52.3632
0.5 | 0.4699 | 0.00769 | -0.0776 | 61.1053

## 35. Re 750k Mach 0.10 (1)
BIGFOIL.COM POLAR EXPORT
goe442
GOE 442 |  |  |  | Cl Max: | 1.626 | at alpha= | 11 | deg
JavaFoil+Calcfoil stall+Eppler ext transition |  |  |  | L/D Max: | 136.707 | at alpha= | 2.5 | deg
Re: | 750000 |  |  | Cd Min: | 0.00517 | at alpha= | -2.5 | deg
Mach: | 0.1 |  |  | Cl=0 at alpha= | -4.6704 | deg
|  |  |  | @ Cl=0.1, Cd= | 0.0052981
|  |  |  | @ Cl=0.4, Cd= | 0.0059371
|  |  |  | @ Cl=0.6, Cd= | 0.0058789
alpha (deg) | Cl | Cd | Cm | Cl/Cd
-17.5 | -0.308 | 0.18908 | -0.02 | -1.63
-17 | -0.322 | 0.17641 | -0.021 | -1.823
-16.5 | -0.335 | 0.16765 | -0.021 | -1.996
-16 | -0.347 | 0.15564 | -0.021 | -2.232
-15.5 | -0.359 | 0.14096 | -0.022 | -2.55
-15 | -0.37 | 0.13314 | -0.022 | -2.782
-14.5 | -0.38 | 0.12413 | -0.022 | -3.063
-14 | -0.388 | 0.1152 | -0.023 | -3.371
-13.5 | -0.395 | 0.10706 | -0.024 | -3.686
-13 | -0.399 | 0.10118 | -0.024 | -3.94
-12.5 | -0.4 | 0.09486 | -0.026 | -4.219
-12 | -0.399 | 0.08805 | -0.027 | -4.527
-11.5 | -0.394 | 0.08161 | -0.028 | -4.827
-11 | -0.386 | 0.0757 | -0.029 | -5.094
-10.5 | -0.374 | 0.07067 | -0.03 | -5.288
-10 | -0.358 | 0.06602 | -0.031 | -5.422
-9.5 | -0.338 | 0.06132 | -0.032 | -5.52
-9 | -0.315 | 0.05689 | -0.033 | -5.545
-8.5 | -0.289 | 0.05258 | -0.035 | -5.494
-8 | -0.259 | 0.04923 | -0.036 | -5.26
-7.5 | -0.226 | 0.04609 | -0.037 | -4.906
-7 | -0.19 | 0.04319 | -0.037 | -4.407
-6.5 | -0.152 | 0.04094 | -0.036 | -3.716
-6 | -0.113 | 0.03811 | -0.039 | -2.957
-5.5 | -0.071 | 0.0358 | -0.041 | -1.996
-5 | -0.029 | 0.03347 | -0.043 | -0.863
-4.5 | 0.015 | 0.03085 | -0.046 | 0.475
-4 | 0.072 | 0.00535 | -0.078 | 13.402
-3.5 | 0.126 | 0.00525 | -0.079 | 24.005
-3 | 0.181 | 0.0052 | -0.08 | 34.807
-2.5 | 0.236 | 0.00517 | -0.081 | 45.687
-2 | 0.292 | 0.00579 | -0.082 | 50.389
-1.5 | 0.348 | 0.0059 | -0.083 | 58.915
-1 | 0.404 | 0.00594 | -0.084 | 68.026
-0.5 | 0.46 | 0.00605 | -0.085 | 76.011
0 | 0.52 | 0.00619 | -0.086 | 83.999
0.5 | 0.577 | 0.00623 | -0.087 | 92.669
1 | 0.634 | 0.00536 | -0.088 | 118.209
1.5 | 0.691 | 0.00541 | -0.089 | 127.652
2 | 0.748 | 0.00567 | -0.09 | 131.749
2.5 | 0.805 | 0.00589 | -0.09 | 136.707
3 | 0.862 | 0.0078 | -0.091 | 110.398
3.5 | 0.919 | 0.00812 | -0.092 | 113.168
4 | 0.976 | 0.00866 | -0.093 | 112.663
4.5 | 1.033 | 0.009 | -0.094 | 114.742
5 | 1.089 | 0.00923 | -0.094 | 117.937
5.5 | 1.144 | 0.00957 | -0.095 | 119.553
6 | 1.199 | 0.00992 | -0.096 | 120.845
6.5 | 1.252 | 0.01041 | -0.097 | 120.319
7 | 1.305 | 0.01083 | -0.097 | 120.501
7.5 | 1.357 | 0.01267 | -0.098 | 107.034
8 | 1.407 | 0.01334 | -0.099 | 105.431
8.5 | 1.455 | 0.01407 | -0.1 | 103.47
9 | 1.503 | 0.01517 | -0.1 | 99.022
9.5 | 1.548 | 0.01885 | -0.101 | 82.125
10 | 1.585 | 0.01991 | -0.102 | 79.598
10.5 | 1.609 | 0.01787 | -0.102 | 90.045
11 | 1.626 | 0.01913 | -0.103 | 85.009
11.5 | 1.6 | 0.02466 | -0.101 | 64.865
12 | 1.58 | 0.02784 | -0.1 | 56.769
12.5 | 1.53 | 0.03489 | -0.097 | 43.857
13 | 1.497 | 0.03966 | -0.096 | 37.747
13.5 | 1.423 | 0.05443 | -0.091 | 26.137
14 | 1.369 | 0.06598 | -0.088 | 20.748
14.5 | 1.311 | 0.08001 | -0.084 | 16.382
15 | 1.25 | 0.09575 | -0.079 | 13.056
15.5 | 1.198 | 0.10699 | -0.076 | 11.201
16 | 1.141 | 0.12106 | -0.072 | 9.428

## 36. Re 750k Mach 0.10 (2)
BIGFOIL.COM POLAR EXPORT
goe442
GOE 442 |  |  |  | Cl Max: | 1.4846 | at alpha= | 13 | deg
XFOIL ncrit=9 |  |  |  | L/D Max: | 107.927 | at alpha= | 4.5 | deg
Re: | 750000 |  |  | Cd Min: | 0.23817 | at alpha= | -20 | deg
Mach: | 0.1 |  |  | Cl=0 at alpha= | -3.971 | deg
|  |  |  | @ Cl=0.1, Cd= | 0.0088925
|  |  |  | @ Cl=0.4, Cd= | 0.0079764
|  |  |  | @ Cl=0.6, Cd= | 0.0074002
alpha (deg) | Cl | Cd | Cm | Cl/Cd
-20 | -0.6345 | 0.23817 | 0.0294 | -2.6641
-19.5 | -0.6183 | 0.23244 | 0.0261 | -2.66
-19 | -0.6022 | 0.22647 | 0.0229 | -2.6591
-18.5 | -0.5862 | 0.22032 | 0.0197 | -2.6607
-18 | -0.5697 | 0.21374 | 0.0165 | -2.6654
-17.5 | -0.554 | 0.20727 | 0.013 | -2.6728
-17 | -0.5395 | 0.20085 | 0.0096 | -2.6861
-16 | -0.5113 | 0.18764 | 0.005 | -2.7249
-15.5 | -0.4969 | 0.18152 | 0.0026 | -2.7374
-15 | -0.4828 | 0.17562 | 0.0003 | -2.7491
-14.5 | -0.4693 | 0.16938 | -0.002 | -2.7707
-14 | -0.4565 | 0.16233 | -0.0047 | -2.8122
-13.5 | -0.4464 | 0.1555 | -0.0079 | -2.8707
-13 | -0.4368 | 0.14874 | -0.0107 | -2.9367
-12.5 | -0.4239 | 0.14198 | -0.0111 | -2.9856
-12 | -0.4117 | 0.13627 | -0.0125 | -3.0212
-11.5 | -0.4003 | 0.13035 | -0.0142 | -3.071
-11 | -0.3902 | 0.12413 | -0.0158 | -3.1435
-10.5 | -0.3821 | 0.11733 | -0.0181 | -3.2566
-10 | -0.3772 | 0.1108 | -0.0207 | -3.4043
-9.5 | -0.3731 | 0.10442 | -0.0226 | -3.5731
-9 | -0.3691 | 0.09779 | -0.0221 | -3.7744
-8.5 | -0.3648 | 0.09292 | -0.0218 | -3.926
-8 | -0.366 | 0.08853 | -0.0205 | -4.1342
-7.5 | -0.3814 | 0.08469 | -0.017 | -4.5035
-7 | -0.3622 | 0.07516 | -0.0297 | -4.8191
-6.5 | -0.3054 | 0.06295 | -0.0481 | -4.8515
-6 | -0.268 | 0.01729 | -0.08 | -15.5003
-5.5 | -0.1981 | 0.01472 | -0.0834 | -13.4579
-5 | -0.1341 | 0.01255 | -0.0849 | -10.6853
-4.5 | -0.0652 | 0.01099 | -0.0874 | -5.9327
-4 | -0.0037 | 0.00972 | -0.0881 | -0.38066
-3.5 | 0.06 | 0.00938 | -0.0891 | 6.3966
-3 | 0.1158 | 0.0087 | -0.0885 | 13.3103
-2.5 | 0.1725 | 0.00818 | -0.088 | 21.088
-2 | 0.2283 | 0.00804 | -0.0873 | 28.3955
-1.5 | 0.2798 | 0.00764 | -0.0857 | 36.623
-1 | 0.3291 | 0.00777 | -0.0837 | 42.3552
-0.5 | 0.3744 | 0.00786 | -0.081 | 47.6336
0 | 0.4228 | 0.00808 | -0.0792 | 52.3267
0.5 | 0.4721 | 0.00775 | -0.0778 | 60.9161
2.5 | 0.7098 | 0.0071 | -0.0806 | 99.9718
3 | 0.7602 | 0.00739 | -0.0792 | 102.8687
3.5 | 0.8109 | 0.00769 | -0.0779 | 105.4486
4 | 0.8612 | 0.00803 | -0.0766 | 107.2478
4.5 | 0.9109 | 0.00844 | -0.0752 | 107.9265
5 | 0.9589 | 0.00904 | -0.0735 | 106.073
5.5 | 1.0019 | 0.01017 | -0.0713 | 98.5152
6 | 1.0496 | 0.01084 | -0.0696 | 96.8266
6.5 | 1.0977 | 0.01144 | -0.0681 | 95.9528
7 | 1.1451 | 0.01209 | -0.0665 | 94.7146
7.5 | 1.1938 | 0.01257 | -0.0651 | 94.9722
8 | 1.2407 | 0.0132 | -0.0635 | 93.9924
8.5 | 1.2885 | 0.01372 | -0.0621 | 93.914
9 | 1.335 | 0.01432 | -0.0605 | 93.2263
9.5 | 1.3637 | 0.01646 | -0.0564 | 82.8493
10 | 1.3974 | 0.01802 | -0.0528 | 77.5472
10.5 | 1.4277 | 0.01967 | -0.0488 | 72.5826
11 | 1.4547 | 0.02119 | -0.0443 | 68.6503
11.5 | 1.4613 | 0.02357 | -0.0369 | 61.9983
12 | 1.4725 | 0.02578 | -0.0311 | 57.1179
12.5 | 1.4796 | 0.02845 | -0.0258 | 52.007
13 | 1.4846 | 0.03163 | -0.0216 | 46.9365
13.5 | 1.4806 | 0.03613 | -0.0185 | 40.9798
14 | 1.4652 | 0.04284 | -0.0176 | 34.2017
14.5 | 1.4333 | 0.05314 | -0.0198 | 26.9721
15 | 1.4109 | 0.06339 | -0.0234 | 22.2575
15.5 | 1.39 | 0.07384 | -0.0274 | 18.8245
16 | 1.368 | 0.08492 | -0.0321 | 16.1093
16.5 | 1.3453 | 0.09675 | -0.0375 | 13.9049
17 | 1.3233 | 0.10901 | -0.0433 | 12.1393
17.5 | 1.303 | 0.12147 | -0.0496 | 10.7269
18 | 1.2842 | 0.13412 | -0.0564 | 9.575

## 37. Re 750k Mach 0.25 (1)
BIGFOIL.COM POLAR EXPORT
goe442
GOE 442 |  |  |  | Cl Max: | 1.605 | at alpha= | 10 | deg
JavaFoil+Calcfoil stall+Eppler ext transition |  |  |  | L/D Max: | 141.372 | at alpha= | 2.5 | deg
Re: | 750000 |  |  | Cd Min: | 0.00502 | at alpha= | -3 | deg
Mach: | 0.25 |  |  | Cl=0 at alpha= | -4.6667 | deg
|  |  |  | @ Cl=0.1, Cd= | 0.0051275
|  |  |  | @ Cl=0.4, Cd= | 0.0058097
|  |  |  | @ Cl=0.6, Cd= | 0.006041
alpha (deg) | Cl | Cd | Cm | Cl/Cd
-15.5 | -0.054 | 0.13052 | -0.026 | -0.416
-15 | -0.125 | 0.13123 | -0.026 | -0.95
-14.5 | -0.172 | 0.127 | -0.026 | -1.356
-14 | -0.21 | 0.12123 | -0.025 | -1.733
-13.5 | -0.243 | 0.14587 | -0.025 | -1.664
-13 | -0.271 | 0.12889 | -0.025 | -2.102
-12.5 | -0.294 | 0.11339 | -0.024 | -2.597
-12 | -0.313 | 0.10084 | -0.025 | -3.106
-11.5 | -0.327 | 0.09206 | -0.026 | -3.549
-11 | -0.334 | 0.08367 | -0.027 | -3.997
-10.5 | -0.336 | 0.07692 | -0.028 | -4.372
-10 | -0.332 | 0.07013 | -0.03 | -4.735
-9.5 | -0.322 | 0.06517 | -0.031 | -4.938
-9 | -0.306 | 0.05994 | -0.033 | -5.1
-8.5 | -0.284 | 0.05508 | -0.034 | -5.158
-8 | -0.258 | 0.05126 | -0.036 | -5.03
-7.5 | -0.227 | 0.04697 | -0.037 | -4.837
-7 | -0.193 | 0.04415 | -0.038 | -4.363
-6.5 | -0.155 | 0.04161 | -0.036 | -3.717
-6 | -0.115 | 0.03905 | -0.037 | -2.937
-5.5 | -0.073 | 0.03612 | -0.041 | -2.023
-5 | -0.03 | 0.03396 | -0.043 | -0.871
-4.5 | 0.015 | 0.03178 | -0.045 | 0.472
-4 | 0.074 | 0.00517 | -0.081 | 14.226
-3.5 | 0.129 | 0.00508 | -0.082 | 25.443
-3 | 0.186 | 0.00502 | -0.083 | 36.959
-2.5 | 0.242 | 0.00568 | -0.084 | 42.68
-2 | 0.3 | 0.00571 | -0.085 | 52.515
-1.5 | 0.357 | 0.00578 | -0.086 | 61.757
-1 | 0.415 | 0.00582 | -0.087 | 71.237
-0.5 | 0.473 | 0.00588 | -0.088 | 80.402
0 | 0.535 | 0.00602 | -0.088 | 88.789
0.5 | 0.593 | 0.00614 | -0.089 | 96.583
1 | 0.651 | 0.00532 | -0.09 | 122.281
1.5 | 0.709 | 0.00553 | -0.091 | 128.401
2 | 0.768 | 0.00557 | -0.092 | 137.867
2.5 | 0.826 | 0.00585 | -0.093 | 141.372
3 | 0.885 | 0.00776 | -0.094 | 113.994
3.5 | 0.944 | 0.00809 | -0.095 | 116.633
4 | 1.002 | 0.01059 | -0.095 | 94.594
4.5 | 1.06 | 0.01106 | -0.096 | 95.822
5 | 1.118 | 0.00926 | -0.097 | 120.716
5.5 | 1.174 | 0.00962 | -0.098 | 122.061
6 | 1.229 | 0.01006 | -0.099 | 122.259
6.5 | 1.284 | 0.01063 | -0.099 | 120.788
7 | 1.336 | 0.01103 | -0.1 | 121.165
7.5 | 1.388 | 0.01297 | -0.101 | 106.957
8 | 1.437 | 0.01375 | -0.102 | 104.556
8.5 | 1.485 | 0.01456 | -0.102 | 101.984
9 | 1.53 | 0.01917 | -0.103 | 79.842
9.5 | 1.573 | 0.02035 | -0.104 | 77.298
10 | 1.605 | 0.02156 | -0.104 | 74.441
10.5 | 1.587 | 0.02369 | -0.103 | 67.021
11 | 1.572 | 0.02628 | -0.102 | 59.802
11.5 | 1.547 | 0.02888 | -0.102 | 53.583
12 | 1.46 | 0.04039 | -0.096 | 36.156
12.5 | 1.376 | 0.05465 | -0.091 | 25.172
13 | 1.316 | 0.06207 | -0.09 | 21.194
13.5 | 1.227 | 0.07795 | -0.084 | 15.738
14 | 1.114 | 0.10578 | -0.072 | 10.533
14.5 | 1.032 | 0.11919 | -0.068 | 8.657
15 | 0.942 | 0.13549 | -0.064 | 6.95

## 38. Re 750k Mach 0.25 (2)
BIGFOIL.COM POLAR EXPORT
goe442
GOE 442 |  |  |  | Cl Max: | 1.4528 | at alpha= | 11 | deg
XFOIL ncrit=9 |  |  |  | L/D Max: | 107.05 | at alpha= | 4 | deg
Re: | 750000 |  |  | Cd Min: | 0.24189 | at alpha= | -20 | deg
Mach: | 0.25 |  |  | Cl=0 at alpha= | -3.9723 | deg
|  |  |  | @ Cl=0.1, Cd= | 0.0090896
|  |  |  | @ Cl=0.4, Cd= | 0.0082006
|  |  |  | @ Cl=0.6, Cd= | 0.0066017
alpha (deg) | Cl | Cd | Cm | Cl/Cd
-20 | -0.6442 | 0.24189 | 0.0306 | -2.6632
-19.5 | -0.6271 | 0.23587 | 0.0271 | -2.6587
-19 | -0.6101 | 0.22963 | 0.0237 | -2.6569
-18.5 | -0.5931 | 0.22322 | 0.0204 | -2.657
-18 | -0.5757 | 0.21647 | 0.017 | -2.6595
-17.5 | -0.5594 | 0.20994 | 0.0132 | -2.6646
-17 | -0.5439 | 0.20342 | 0.0098 | -2.6738
-16.5 | -0.5287 | 0.1963 | 0.0074 | -2.6933
-16 | -0.5134 | 0.19017 | 0.0053 | -2.6997
-15.5 | -0.4981 | 0.18394 | 0.0027 | -2.7079
-15 | -0.4831 | 0.17778 | 0.0003 | -2.7174
-14.5 | -0.4687 | 0.17135 | -0.0022 | -2.7353
-14 | -0.4554 | 0.16418 | -0.0052 | -2.7738
-13.5 | -0.4443 | 0.15742 | -0.0084 | -2.8224
-13 | -0.4335 | 0.15019 | -0.0106 | -2.8863
-12.5 | -0.4193 | 0.14408 | -0.0112 | -2.9102
-12 | -0.4067 | 0.13819 | -0.0128 | -2.943
-11.5 | -0.3949 | 0.1321 | -0.0145 | -2.9894
-11 | -0.3843 | 0.1257 | -0.0162 | -3.0573
-10.5 | -0.3771 | 0.11881 | -0.0192 | -3.174
-10 | -0.3708 | 0.11246 | -0.0213 | -3.2972
-9.5 | -0.3652 | 0.10616 | -0.0229 | -3.4401
-9 | -0.3571 | 0.10003 | -0.0218 | -3.5699
-8.5 | -0.3519 | 0.09495 | -0.0217 | -3.7062
-8 | -0.3515 | 0.09012 | -0.0209 | -3.9004
-7.5 | -0.36 | 0.08567 | -0.0188 | -4.2022
-7 | -0.3576 | 0.07807 | -0.0265 | -4.5805
-6.5 | -0.311 | 0.06571 | -0.0441 | -4.7329
-6 | -0.2547 | 0.05925 | -0.054 | -4.2987
-5 | -0.1335 | 0.0158 | -0.0895 | -8.4494
-4.5 | -0.0646 | 0.01202 | -0.0919 | -5.3744
-4 | -0.0034 | 0.01067 | -0.0917 | -0.31865
-3.5 | 0.0579 | 0.00965 | -0.0916 | 6
-3 | 0.118 | 0.00885 | -0.0913 | 13.3333
-2.5 | 0.1763 | 0.00832 | -0.0905 | 21.1899
-2 | 0.2335 | 0.00814 | -0.0895 | 28.6855
-1.5 | 0.2854 | 0.00784 | -0.0875 | 36.4031
-1 | 0.335 | 0.00797 | -0.0851 | 42.0326
-0.5 | 0.3813 | 0.00815 | -0.0823 | 46.7853
0 | 0.433 | 0.00829 | -0.0807 | 52.2316
0.5 | 0.485 | 0.00803 | -0.0794 | 60.3985
1 | 0.5725 | 0.00647 | -0.0864 | 88.4853
1.5 | 0.6247 | 0.00672 | -0.0848 | 92.9613
2 | 0.6769 | 0.00698 | -0.0833 | 96.9771
2.5 | 0.729 | 0.00726 | -0.0817 | 100.4132
3 | 0.7811 | 0.00758 | -0.0802 | 103.0475
3.5 | 0.8335 | 0.00789 | -0.0787 | 105.6401
4 | 0.8853 | 0.00827 | -0.0772 | 107.0496
4.5 | 0.9362 | 0.00876 | -0.0755 | 106.8721
5 | 0.9815 | 0.0098 | -0.073 | 100.1531
5.5 | 1.0294 | 0.01065 | -0.0709 | 96.6573
6 | 1.0788 | 0.01134 | -0.0689 | 95.1323
6.5 | 1.1296 | 0.01189 | -0.0671 | 95.0042
7 | 1.1781 | 0.01262 | -0.065 | 93.3518
7.5 | 1.2282 | 0.01319 | -0.0632 | 93.116
8 | 1.2782 | 0.01375 | -0.0613 | 92.96
8.5 | 1.3274 | 0.01436 | -0.0592 | 92.4373
9 | 1.3629 | 0.01605 | -0.0554 | 84.9159
9.5 | 1.3928 | 0.01804 | -0.0504 | 77.2062
10 | 1.4183 | 0.02005 | -0.0448 | 70.7382
10.5 | 1.4412 | 0.02168 | -0.0388 | 66.476
11 | 1.4528 | 0.02398 | -0.032 | 60.5838
11.5 | 1.4452 | 0.02768 | -0.0244 | 52.211
12 | 1.4462 | 0.03141 | -0.0195 | 46.0427
12.5 | 1.4375 | 0.03678 | -0.0165 | 39.0837
13 | 1.4266 | 0.04366 | -0.0163 | 32.6752
13.5 | 1.4096 | 0.05265 | -0.0188 | 26.773
14 | 1.3887 | 0.06302 | -0.0227 | 22.0359
14.5 | 1.3609 | 0.07462 | -0.0275 | 18.2377
15 | 1.3318 | 0.0869 | -0.0329 | 15.3257
15.5 | 1.3034 | 0.09976 | -0.0389 | 13.0654
16 | 1.2772 | 0.11292 | -0.0453 | 11.3107

## 39. Re 750k Mach 0.50 (1)
BIGFOIL.COM POLAR EXPORT
goe442
GOE 442 |  |  |  | Cl Max: | 1.485 | at alpha= | 8 | deg
JavaFoil+Calcfoil stall+Eppler ext transition |  |  |  | L/D Max: | 137.116 | at alpha= | 2 | deg
Re: | 750000 |  |  | Cd Min: | 0.00582 | at alpha= | -2.5 | deg
Mach: | 0.5 |  |  | Cl=0 at alpha= | -4.6667 | deg
|  |  |  | @ Cl=0.1, Cd= | 0.030196
|  |  |  | @ Cl=0.4, Cd= | 0.0059127
|  |  |  | @ Cl=0.6, Cd= | 0.0063197
alpha (deg) | Cl | Cd | Cm | Cl/Cd
-20 | -0.706 | 0.19669 | -0.027 | -3.589
-19.5 | -0.684 | 0.1786 | -0.027 | -3.832
-19 | -0.663 | 0.184 | -0.027 | -3.601
-18.5 | -0.641 | 0.16746 | -0.028 | -3.83
-18 | -0.62 | 0.16284 | -0.028 | -3.806
-17.5 | -0.598 | 0.15905 | -0.029 | -3.762
-17 | -0.577 | 0.15144 | -0.029 | -3.808
-16.5 | -0.555 | 0.14654 | -0.03 | -3.786
-16 | -0.533 | 0.14211 | -0.03 | -3.75
-15.5 | -0.511 | 0.13699 | -0.031 | -3.729
-15 | -0.489 | 0.13387 | -0.031 | -3.651
-14.5 | -0.466 | 0.12839 | -0.032 | -3.633
-14 | -0.444 | 0.1241 | -0.033 | -3.578
-13.5 | -0.421 | 0.11997 | -0.033 | -3.513
-13 | -0.399 | 0.11577 | -0.034 | -3.444
-12.5 | -0.376 | 0.12014 | -0.035 | -3.131
-12 | -0.352 | 0.11332 | -0.032 | -3.105
-11.5 | -0.329 | 0.10949 | -0.032 | -3.002
-11 | -0.306 | 0.10439 | -0.032 | -2.927
-10.5 | -0.282 | 0.10135 | -0.033 | -2.784
-10 | -0.259 | 0.101 | -0.033 | -2.562
-9.5 | -0.235 | 0.09823 | -0.034 | -2.394
-9 | -0.211 | 0.09565 | -0.034 | -2.21
-8.5 | -0.188 | 0.08803 | -0.036 | -2.132
-8 | -0.163 | 0.1122 | -0.031 | -1.454
-7.5 | -0.139 | 0.07392 | -0.032 | -1.882
-7 | -0.115 | 0.0723 | -0.032 | -1.589
-6.5 | -0.151 | 0.04816 | -0.039 | -3.142
-6 | -0.12 | 0.04233 | -0.039 | -2.842
-5.5 | -0.079 | 0.03903 | -0.04 | -2.017
-5 | -0.032 | 0.03645 | -0.042 | -0.885
-4.5 | 0.016 | 0.03388 | -0.045 | 0.485
-4 | 0.066 | 0.0317 | -0.049 | 2.097
-3.5 | 0.118 | 0.0294 | -0.053 | 4.006
-3 | 0.207 | 0.00585 | -0.092 | 35.309
-2.5 | 0.27 | 0.00582 | -0.093 | 46.459
-2 | 0.334 | 0.00587 | -0.095 | 56.946
-1.5 | 0.399 | 0.00591 | -0.096 | 67.446
-1 | 0.463 | 0.00608 | -0.097 | 76.228
-0.5 | 0.528 | 0.00622 | -0.098 | 84.867
0 | 0.597 | 0.00631 | -0.099 | 94.645
0.5 | 0.662 | 0.00652 | -0.1 | 101.578
1 | 0.727 | 0.00667 | -0.101 | 109.01
1.5 | 0.792 | 0.00598 | -0.102 | 132.421
2 | 0.857 | 0.00625 | -0.103 | 137.116
2.5 | 0.922 | 0.00822 | -0.104 | 112.215
3 | 0.987 | 0.00865 | -0.105 | 114.119
3.5 | 1.052 | 0.00907 | -0.106 | 115.959
4 | 1.116 | 0.01197 | -0.107 | 93.234
4.5 | 1.179 | 0.01249 | -0.108 | 94.385
5 | 1.242 | 0.01072 | -0.109 | 115.826
5.5 | 1.3 | 0.0114 | -0.109 | 114.095
6 | 1.356 | 0.01484 | -0.11 | 91.38
6.5 | 1.408 | 0.018 | -0.111 | 78.193
7 | 1.439 | 0.01961 | -0.111 | 73.354
7.5 | 1.47 | 0.02149 | -0.111 | 68.381
8 | 1.485 | 0.02375 | -0.111 | 62.556
8.5 | 1.479 | 0.0272 | -0.11 | 54.368
9 | 1.421 | 0.034 | -0.106 | 41.792
9.5 | 1.174 | 0.06996 | -0.054 | 16.786
10 | 0.78 | 0.1088 | -0.051 | 7.169
10.5 | 0.808 | 0.11086 | -0.051 | 7.286
11 | 0.836 | 0.11271 | -0.052 | 7.417
11.5 | 0.865 | 0.11945 | -0.055 | 7.239
12 | 0.896 | 0.1255 | -0.062 | 7.142
12.5 | 0.926 | 0.13629 | -0.064 | 6.792
13 | 0.959 | 0.14155 | -0.069 | 6.773

## 40. Re 750k Mach 0.50 (2)
BIGFOIL.COM POLAR EXPORT
goe442
GOE 442 |  |  |  | Cl Max: | 1.4428 | at alpha= | 9.5 | deg
XFOIL ncrit=9 |  |  |  | L/D Max: | 105.294 | at alpha= | 3.5 | deg
Re: | 750000 |  |  | Cd Min: | 0.26145 | at alpha= | -20 | deg
Mach: | 0.5 |  |  | Cl=0 at alpha= | -4.1482 | deg
|  |  |  | @ Cl=0.1, Cd= | 0.013654
|  |  |  | @ Cl=0.4, Cd= | 0.0091479
|  |  |  | @ Cl=0.6, Cd= | 0.0085162
alpha (deg) | Cl | Cd | Cm | Cl/Cd
-20 | -0.6953 | 0.26145 | 0.0365 | -2.6594
-19.5 | -0.6742 | 0.25392 | 0.0323 | -2.6552
-19 | -0.6529 | 0.24621 | 0.0281 | -2.6518
-18.5 | -0.6313 | 0.23844 | 0.0238 | -2.6476
-18 | -0.6107 | 0.23095 | 0.0195 | -2.6443
-17.5 | -0.5909 | 0.22345 | 0.0155 | -2.6444
-17 | -0.5712 | 0.21599 | 0.0128 | -2.6446
-16.5 | -0.5515 | 0.20898 | 0.0095 | -2.639
-16 | -0.532 | 0.20189 | 0.0062 | -2.6351
-15.5 | -0.5127 | 0.19478 | 0.0031 | -2.6322
-15 | -0.494 | 0.18759 | 0.0001 | -2.6334
-14.5 | -0.4755 | 0.18021 | -0.0031 | -2.6386
-14 | -0.4594 | 0.17296 | -0.0069 | -2.6561
-13.5 | -0.4427 | 0.16539 | -0.0089 | -2.6767
-13 | -0.4262 | 0.15876 | -0.0106 | -2.6846
-12.5 | -0.4103 | 0.15219 | -0.0126 | -2.696
-12 | -0.3951 | 0.1455 | -0.0147 | -2.7155
-11.5 | -0.3812 | 0.13866 | -0.0173 | -2.7492
-11 | -0.3704 | 0.13207 | -0.0199 | -2.8046
-10.5 | -0.3609 | 0.12547 | -0.0221 | -2.8764
-10 | -0.3473 | 0.11848 | -0.0218 | -2.9313
-9.5 | -0.3359 | 0.11264 | -0.0221 | -2.9821
-9 | -0.3264 | 0.10694 | -0.0224 | -3.0522
-8.5 | -0.3193 | 0.10117 | -0.0227 | -3.1561
-8 | -0.3214 | 0.09556 | -0.0244 | -3.3633
-7.5 | -0.3242 | 0.09046 | -0.0235 | -3.5839
-6.5 | -0.2773 | 0.07691 | -0.0316 | -3.6055
-6 | -0.2257 | 0.06709 | -0.051 | -3.3641
-5.5 | -0.1684 | 0.05686 | -0.068 | -2.9617
-5 | -0.1144 | 0.04515 | -0.0831 | -2.5338
-4.5 | -0.0437 | 0.03338 | -0.0985 | -1.3092
-4 | 0.0184 | 0.02516 | -0.105 | 0.73132
-3.5 | 0.0709 | 0.01581 | -0.106 | 4.4845
-3 | 0.1303 | 0.01141 | -0.1041 | 11.4198
-2.5 | 0.1925 | 0.0096 | -0.1016 | 20.0521
-2 | 0.25 | 0.00916 | -0.0982 | 27.2926
-1.5 | 0.3042 | 0.00926 | -0.0945 | 32.851
-1 | 0.3587 | 0.00912 | -0.0913 | 39.3311
-0.5 | 0.418 | 0.00916 | -0.0892 | 45.6332
0 | 0.4788 | 0.00898 | -0.0874 | 53.3185
0.5 | 0.5403 | 0.00894 | -0.0859 | 60.4362
1 | 0.5997 | 0.00852 | -0.0842 | 70.3873
1.5 | 0.6943 | 0.00731 | -0.0903 | 94.9795
2 | 0.7534 | 0.00763 | -0.0881 | 98.7418
2.5 | 0.8126 | 0.00798 | -0.0858 | 101.8296
3 | 0.8718 | 0.00838 | -0.0834 | 104.0334
3.5 | 0.9308 | 0.00884 | -0.0809 | 105.2941
4 | 0.9821 | 0.00993 | -0.0773 | 98.9023
4.5 | 1.0358 | 0.01091 | -0.0738 | 94.9404
5 | 1.0915 | 0.01174 | -0.0704 | 92.9727
5.5 | 1.1489 | 0.01244 | -0.0669 | 92.3553
6 | 1.2028 | 0.01337 | -0.0627 | 89.9626
6.5 | 1.2527 | 0.01449 | -0.0578 | 86.4527
7 | 1.3068 | 0.01535 | -0.0531 | 85.1336
7.5 | 1.3577 | 0.01629 | -0.0478 | 83.3456
8 | 1.4169 | 0.01681 | -0.0431 | 84.2891
9 | 1.4427 | 0.02266 | -0.0247 | 63.6673
9.5 | 1.4428 | 0.02695 | -0.0172 | 53.5362
10 | 1.4298 | 0.03331 | -0.0131 | 42.924
10.5 | 1.4057 | 0.04268 | -0.0142 | 32.9358
11 | 1.3746 | 0.05429 | -0.0188 | 25.3196
11.5 | 1.3365 | 0.06663 | -0.024 | 20.0585
12 | 1.2976 | 0.07947 | -0.0298 | 16.3282
12.5 | 1.2607 | 0.09279 | -0.0365 | 13.5866
13 | 1.2255 | 0.1069 | -0.0441 | 11.464
13.5 | 1.1985 | 0.12073 | -0.0518 | 9.9271
14 | 1.1763 | 0.13459 | -0.0598 | 8.7399
14.5 | 1.1563 | 0.14883 | -0.0684 | 7.7693

## 41. Re 1M Mach 0.00 (1)
BIGFOIL.COM POLAR EXPORT
goe442
GOE 442 |  |  |  | Cl Max: | 1.637 | at alpha= | 11.5 | deg
JavaFoil+Calcfoil stall+Eppler ext transition |  |  |  | L/D Max: | 145.918 | at alpha= | 2.5 | deg
Re: | 1000000 |  |  | Cd Min: | 0.00484 | at alpha= | 1 | deg
Mach: | 0 |  |  | Cl=0 at alpha= | -4.6698 | deg
|  |  |  | @ Cl=0.1, Cd= | 0.0049956
|  |  |  | @ Cl=0.4, Cd= | 0.0057071
|  |  |  | @ Cl=0.6, Cd= | 0.0054654
alpha (deg) | Cl | Cd | Cm | Cl/Cd
-18 | -0.332 | 0.16349 | -0.021 | -2.03
-17.5 | -0.343 | 0.15935 | -0.021 | -2.156
-17 | -0.355 | 0.15172 | -0.021 | -2.339
-16.5 | -0.366 | 0.15209 | -0.021 | -2.406
-16 | -0.376 | 0.14278 | -0.021 | -2.636
-15.5 | -0.386 | 0.13176 | -0.022 | -2.929
-15 | -0.395 | 0.12336 | -0.023 | -3.199
-14.5 | -0.402 | 0.11652 | -0.023 | -3.45
-14 | -0.408 | 0.10862 | -0.024 | -3.754
-13.5 | -0.412 | 0.10291 | -0.025 | -4
-13 | -0.413 | 0.09568 | -0.026 | -4.32
-12.5 | -0.412 | 0.08878 | -0.027 | -4.646
-12 | -0.409 | 0.08397 | -0.028 | -4.867
-11.5 | -0.402 | 0.07771 | -0.029 | -5.171
-11 | -0.392 | 0.07242 | -0.03 | -5.409
-10.5 | -0.378 | 0.06827 | -0.031 | -5.539
-10 | -0.361 | 0.06338 | -0.032 | -5.698
-9.5 | -0.341 | 0.05957 | -0.033 | -5.721
-9 | -0.317 | 0.05498 | -0.034 | -5.762
-8.5 | -0.29 | 0.05115 | -0.036 | -5.661
-8 | -0.259 | 0.04779 | -0.037 | -5.426
-7.5 | -0.226 | 0.04446 | -0.039 | -5.087
-7 | -0.19 | 0.0419 | -0.039 | -4.539
-6.5 | -0.152 | 0.03934 | -0.039 | -3.868
-6 | -0.113 | 0.03679 | -0.041 | -3.06
-5.5 | -0.071 | 0.03426 | -0.043 | -2.086
-5 | -0.035 | 0.00517 | -0.076 | -6.808
-4.5 | 0.018 | 0.00506 | -0.077 | 3.511
-4 | 0.071 | 0.00506 | -0.078 | 14.098
-3.5 | 0.125 | 0.00494 | -0.079 | 25.405
-3 | 0.18 | 0.0049 | -0.08 | 36.77
-2.5 | 0.235 | 0.00546 | -0.081 | 43.018
-2 | 0.29 | 0.00562 | -0.082 | 51.62
-1.5 | 0.346 | 0.00563 | -0.083 | 61.502
-1 | 0.402 | 0.00571 | -0.084 | 70.319
-0.5 | 0.458 | 0.00572 | -0.085 | 80.047
0 | 0.518 | 0.00586 | -0.086 | 88.399
0.5 | 0.574 | 0.00599 | -0.087 | 95.797
1 | 0.631 | 0.00484 | -0.087 | 130.213
1.5 | 0.687 | 0.00504 | -0.088 | 136.43
2 | 0.744 | 0.00529 | -0.089 | 140.645
2.5 | 0.801 | 0.00549 | -0.09 | 145.918
3 | 0.857 | 0.00732 | -0.091 | 117.067
3.5 | 0.914 | 0.00761 | -0.092 | 120.147
4 | 0.971 | 0.00816 | -0.092 | 119.037
4.5 | 1.027 | 0.00848 | -0.093 | 121.216
5 | 1.084 | 0.0087 | -0.094 | 124.538
5.5 | 1.139 | 0.00901 | -0.095 | 126.367
6 | 1.193 | 0.01122 | -0.096 | 106.335
6.5 | 1.247 | 0.00972 | -0.096 | 128.267
7 | 1.299 | 0.01011 | -0.097 | 128.546
7.5 | 1.351 | 0.01187 | -0.098 | 113.768
8 | 1.401 | 0.01251 | -0.098 | 111.969
8.5 | 1.45 | 0.01318 | -0.099 | 109.984
9 | 1.497 | 0.01418 | -0.1 | 105.576
9.5 | 1.543 | 0.01494 | -0.1 | 103.288
10 | 1.581 | 0.01573 | -0.101 | 100.51
10.5 | 1.606 | 0.01974 | -0.102 | 81.395
11 | 1.625 | 0.0208 | -0.102 | 78.161
11.5 | 1.637 | 0.01873 | -0.103 | 87.406
12 | 1.605 | 0.02454 | -0.101 | 65.397
12.5 | 1.579 | 0.02794 | -0.1 | 56.529
13 | 1.541 | 0.03274 | -0.098 | 47.058
13.5 | 1.492 | 0.03982 | -0.096 | 37.48
14 | 1.418 | 0.05473 | -0.091 | 25.913
14.5 | 1.367 | 0.06569 | -0.088 | 20.804
15 | 1.313 | 0.07793 | -0.085 | 16.854
15.5 | 1.265 | 0.08816 | -0.083 | 14.346
16 | 1.209 | 0.10235 | -0.08 | 11.814
16.5 | 1.152 | 0.11734 | -0.075 | 9.816

## 42. Re 1M Mach 0.00 (2)
BIGFOIL.COM POLAR EXPORT
goe442
GOE 442 |  |  |  | Cl Max: | 1.5345 | at alpha= | 14 | deg
XFOIL ncrit=9 |  |  |  | L/D Max: | 114.729 | at alpha= | 4.5 | deg
Re: | 1000000 |  |  | Cd Min: | 0.23808 | at alpha= | -20 | deg
Mach: | 0 |  |  | Cl=0 at alpha= | -4.078 | deg
|  |  |  | @ Cl=0.1, Cd= | 0.007595
|  |  |  | @ Cl=0.4, Cd= | 0.0077307
|  |  |  | @ Cl=0.6, Cd= | 0.0065842
alpha (deg) | Cl | Cd | Cm | Cl/Cd
-20 | -0.6339 | 0.23808 | 0.03 | -2.6626
-19.5 | -0.6176 | 0.23148 | 0.0263 | -2.668
-19 | -0.6022 | 0.22499 | 0.0226 | -2.6766
-18.5 | -0.5873 | 0.21827 | 0.0196 | -2.6907
-18 | -0.5721 | 0.2125 | 0.017 | -2.6922
-17.5 | -0.5565 | 0.20682 | 0.0141 | -2.6907
-17 | -0.5412 | 0.20081 | 0.0113 | -2.6951
-16.5 | -0.5262 | 0.19465 | 0.0085 | -2.7033
-16 | -0.5117 | 0.18823 | 0.0059 | -2.7185
-15.5 | -0.4972 | 0.18186 | 0.0033 | -2.734
-15 | -0.4839 | 0.17454 | 0.0001 | -2.7724
-14.5 | -0.4721 | 0.16766 | -0.0027 | -2.8158
-14 | -0.4611 | 0.16052 | -0.0044 | -2.8725
-13.5 | -0.4481 | 0.15469 | -0.0063 | -2.8968
-13 | -0.4356 | 0.14867 | -0.0082 | -2.93
-12.5 | -0.4239 | 0.14241 | -0.0102 | -2.9766
-12 | -0.4131 | 0.13562 | -0.0123 | -3.046
-11.5 | -0.4051 | 0.12857 | -0.0153 | -3.1508
-11 | -0.3971 | 0.12183 | -0.0175 | -3.2595
-10.5 | -0.3929 | 0.11416 | -0.019 | -3.4417
-10 | -0.3839 | 0.10842 | -0.0198 | -3.5409
-9.5 | -0.3754 | 0.10322 | -0.0203 | -3.6369
-7.5 | -0.3789 | 0.08023 | -0.0245 | -4.7227
-7 | -0.3373 | 0.06778 | -0.0418 | -4.9764
-6.5 | -0.2831 | 0.06006 | -0.0541 | -4.7136
-6 | -0.2166 | 0.04071 | -0.0777 | -5.3206
-5.5 | -0.1683 | 0.01048 | -0.0888 | -16.0592
-5 | -0.1106 | 0.00973 | -0.0888 | -11.3669
-4.5 | -0.0503 | 0.00878 | -0.0894 | -5.7289
-4 | 0.0093 | 0.00834 | -0.0898 | 1.1151
-3.5 | 0.0637 | 0.00786 | -0.089 | 8.1043
-3 | 0.1185 | 0.00746 | -0.0883 | 15.8847
-2.5 | 0.1731 | 0.00725 | -0.0874 | 23.8759
-2 | 0.2248 | 0.00716 | -0.086 | 31.3966
-1.5 | 0.274 | 0.00717 | -0.0841 | 38.2148
-1 | 0.321 | 0.00738 | -0.0819 | 43.4959
-0.5 | 0.3685 | 0.00767 | -0.0799 | 48.0443
0 | 0.4204 | 0.00777 | -0.0788 | 54.1055
0.5 | 0.4718 | 0.00753 | -0.0778 | 62.656
1 | 0.5202 | 0.00691 | -0.0765 | 75.2822
2 | 0.6598 | 0.00634 | -0.0827 | 104.0694
2.5 | 0.7101 | 0.00661 | -0.0813 | 107.4281
3 | 0.7607 | 0.00686 | -0.08 | 110.8892
3.5 | 0.8108 | 0.00716 | -0.0787 | 113.2402
4 | 0.8605 | 0.00751 | -0.0773 | 114.5806
4.5 | 0.9098 | 0.00793 | -0.076 | 114.7289
5.5 | 1.0002 | 0.00961 | -0.0721 | 104.0791
6 | 1.0489 | 0.01012 | -0.0707 | 103.6462
6.5 | 1.0969 | 0.0107 | -0.0693 | 102.514
7 | 1.1464 | 0.01109 | -0.0681 | 103.3724
7.5 | 1.194 | 0.01166 | -0.0667 | 102.4014
8 | 1.243 | 0.01206 | -0.0656 | 103.068
8.5 | 1.2906 | 0.01256 | -0.0642 | 102.7548
9 | 1.3358 | 0.01326 | -0.0626 | 100.7391
9.5 | 1.3642 | 0.01543 | -0.0584 | 88.4122
10 | 1.4007 | 0.01676 | -0.0554 | 83.574
10.5 | 1.4371 | 0.01795 | -0.0525 | 80.0613
11 | 1.4668 | 0.01953 | -0.0485 | 75.105
11.5 | 1.4942 | 0.02085 | -0.0442 | 71.6643
12 | 1.5127 | 0.02242 | -0.0387 | 67.471
12.5 | 1.5099 | 0.02535 | -0.031 | 59.5621
13 | 1.5273 | 0.02725 | -0.0269 | 56.0477
13.5 | 1.5331 | 0.03017 | -0.0225 | 50.8154
14 | 1.5345 | 0.03392 | -0.0191 | 45.2388
14.5 | 1.5301 | 0.03894 | -0.0173 | 39.2938
15 | 1.5214 | 0.04544 | -0.0175 | 33.4815
15.5 | 1.5006 | 0.05478 | -0.0202 | 27.3932
16 | 1.4743 | 0.06586 | -0.0246 | 22.3854
16.5 | 1.4373 | 0.07906 | -0.0301 | 18.1799
17 | 1.4029 | 0.09254 | -0.0362 | 15.1599
17.5 | 1.3709 | 0.10643 | -0.0428 | 12.8808
18 | 1.3406 | 0.12062 | -0.0499 | 11.1142
18.5 | 1.3067 | 0.13577 | -0.0579 | 9.6244
19 | 1.2892 | 0.14822 | -0.0648 | 8.6979

## 43. Re 1M Mach 0.10 (1)
BIGFOIL.COM POLAR EXPORT
goe442
GOE 442 |  |  |  | Cl Max: | 1.636 | at alpha= | 11.5 | deg
JavaFoil+Calcfoil stall+Eppler ext transition |  |  |  | L/D Max: | 145.785 | at alpha= | 2.5 | deg
Re: | 1000000 |  |  | Cd Min: | 0.00488 | at alpha= | 1 | deg
Mach: | 0.1 |  |  | Cl=0 at alpha= | -4.6698 | deg
|  |  |  | @ Cl=0.1, Cd= | 0.0049896
|  |  |  | @ Cl=0.4, Cd= | 0.0056671
|  |  |  | @ Cl=0.6, Cd= | 0.0055004
alpha (deg) | Cl | Cd | Cm | Cl/Cd
-17.5 | -0.308 | 0.15825 | -0.021 | -1.949
-17 | -0.322 | 0.15476 | -0.022 | -2.08
-16.5 | -0.335 | 0.14582 | -0.022 | -2.297
-16 | -0.348 | 0.13907 | -0.022 | -2.499
-15.5 | -0.36 | 0.13467 | -0.022 | -2.67
-15 | -0.37 | 0.12727 | -0.022 | -2.911
-14.5 | -0.38 | 0.11927 | -0.023 | -3.188
-14 | -0.389 | 0.11139 | -0.024 | -3.488
-13.5 | -0.395 | 0.1045 | -0.025 | -3.779
-13 | -0.399 | 0.09629 | -0.025 | -4.143
-12.5 | -0.401 | 0.09033 | -0.027 | -4.434
-12 | -0.399 | 0.08491 | -0.028 | -4.699
-11.5 | -0.394 | 0.0786 | -0.029 | -5.015
-11 | -0.386 | 0.07326 | -0.03 | -5.267
-10.5 | -0.374 | 0.06884 | -0.031 | -5.432
-10 | -0.358 | 0.06417 | -0.032 | -5.582
-9.5 | -0.339 | 0.05947 | -0.033 | -5.699
-9 | -0.316 | 0.05517 | -0.035 | -5.726
-8.5 | -0.289 | 0.0518 | -0.036 | -5.584
-8 | -0.259 | 0.048 | -0.037 | -5.403
-7.5 | -0.226 | 0.04495 | -0.038 | -5.036
-7 | -0.191 | 0.04211 | -0.039 | -4.527
-6.5 | -0.153 | 0.03948 | -0.039 | -3.866
-6 | -0.113 | 0.03692 | -0.041 | -3.06
-5.5 | -0.072 | 0.03457 | -0.043 | -2.074
-5 | -0.035 | 0.00514 | -0.076 | -6.878
-4.5 | 0.018 | 0.00511 | -0.077 | 3.496
-4 | 0.072 | 0.005 | -0.078 | 14.338
-3.5 | 0.126 | 0.00498 | -0.079 | 25.337
-3 | 0.181 | 0.00492 | -0.08 | 36.781
-2.5 | 0.236 | 0.00552 | -0.081 | 42.813
-2 | 0.292 | 0.00552 | -0.082 | 52.889
-1.5 | 0.348 | 0.00563 | -0.083 | 61.754
-1 | 0.404 | 0.00567 | -0.084 | 71.291
-0.5 | 0.46 | 0.00576 | -0.085 | 79.861
0 | 0.52 | 0.00581 | -0.086 | 89.547
0.5 | 0.577 | 0.00592 | -0.087 | 97.411
1 | 0.634 | 0.00488 | -0.088 | 129.845
1.5 | 0.691 | 0.00505 | -0.089 | 136.868
2 | 0.748 | 0.0053 | -0.09 | 141.1
2.5 | 0.805 | 0.00552 | -0.09 | 145.785
3 | 0.862 | 0.00735 | -0.091 | 117.28
3.5 | 0.919 | 0.00763 | -0.092 | 120.364
4 | 0.976 | 0.00815 | -0.093 | 119.777
4.5 | 1.033 | 0.00847 | -0.094 | 121.916
5 | 1.089 | 0.0087 | -0.094 | 125.22
5.5 | 1.144 | 0.00901 | -0.095 | 127.003
6 | 1.199 | 0.01128 | -0.096 | 106.305
6.5 | 1.252 | 0.00973 | -0.097 | 128.659
7 | 1.305 | 0.01012 | -0.097 | 128.933
7.5 | 1.357 | 0.01193 | -0.098 | 113.688
8 | 1.407 | 0.01257 | -0.099 | 111.896
8.5 | 1.455 | 0.01328 | -0.1 | 109.584
9 | 1.503 | 0.01432 | -0.1 | 104.914
9.5 | 1.548 | 0.01506 | -0.101 | 102.764
10 | 1.585 | 0.01595 | -0.102 | 99.356
10.5 | 1.609 | 0.0199 | -0.102 | 80.853
11 | 1.626 | 0.02112 | -0.103 | 77.023
11.5 | 1.636 | 0.02276 | -0.103 | 71.873
12 | 1.595 | 0.02527 | -0.101 | 63.128
12.5 | 1.553 | 0.03063 | -0.099 | 50.692
13 | 1.517 | 0.03487 | -0.098 | 43.497
13.5 | 1.442 | 0.04781 | -0.093 | 30.164
14 | 1.387 | 0.05858 | -0.09 | 23.671
14.5 | 1.33 | 0.07055 | -0.087 | 18.854
15 | 1.269 | 0.0852 | -0.083 | 14.895
15.5 | 1.217 | 0.09514 | -0.081 | 12.791
16 | 1.153 | 0.11164 | -0.076 | 10.331
16.5 | 1.097 | 0.12566 | -0.073 | 8.73

## 44. Re 1M Mach 0.10 (2)
BIGFOIL.COM POLAR EXPORT
goe442
GOE 442 |  |  |  | Cl Max: | 1.5233 | at alpha= | 13.5 | deg
XFOIL ncrit=9 |  |  |  | L/D Max: | 114.57 | at alpha= | 4 | deg
Re: | 1000000 |  |  | Cd Min: | 0.23869 | at alpha= | -20 | deg
Mach: | 0.1 |  |  | Cl=0 at alpha= | -4.0696 | deg
|  |  |  | @ Cl=0.1, Cd= | 0.0076167
|  |  |  | @ Cl=0.4, Cd= | 0.0077615
|  |  |  | @ Cl=0.6, Cd= | 0.0066396
alpha (deg) | Cl | Cd | Cm | Cl/Cd
-20 | -0.6355 | 0.23869 | 0.0302 | -2.6624
-19.5 | -0.6191 | 0.23207 | 0.0264 | -2.6677
-19 | -0.6035 | 0.22556 | 0.0227 | -2.6756
-18.5 | -0.5885 | 0.21883 | 0.0198 | -2.6893
-18 | -0.5731 | 0.21304 | 0.0171 | -2.6901
-17.5 | -0.5573 | 0.20731 | 0.0142 | -2.6882
-17 | -0.5418 | 0.20126 | 0.0113 | -2.692
-16.5 | -0.5266 | 0.19507 | 0.0086 | -2.6995
-16 | -0.512 | 0.18862 | 0.0059 | -2.7145
-15.5 | -0.4974 | 0.18221 | 0.0032 | -2.7298
-15 | -0.4838 | 0.17491 | 0.0001 | -2.766
-14.5 | -0.4719 | 0.16803 | -0.0028 | -2.8084
-14 | -0.4606 | 0.16092 | -0.0044 | -2.8623
-13.5 | -0.4475 | 0.15507 | -0.0063 | -2.8858
-13 | -0.4349 | 0.14903 | -0.0083 | -2.9182
-12.5 | -0.4231 | 0.14273 | -0.0102 | -2.9643
-12 | -0.4122 | 0.13586 | -0.0125 | -3.034
-11.5 | -0.4041 | 0.1289 | -0.0154 | -3.135
-11 | -0.3959 | 0.12216 | -0.0175 | -3.2408
-10.5 | -0.391 | 0.11461 | -0.0189 | -3.4116
-10 | -0.3819 | 0.1089 | -0.0197 | -3.5069
-9.5 | -0.3733 | 0.10365 | -0.0203 | -3.6015
-9 | -0.3665 | 0.09861 | -0.0206 | -3.7167
-8.5 | -0.3649 | 0.09321 | -0.0207 | -3.9148
-8 | -0.3799 | 0.08726 | -0.0204 | -4.3537
-7.5 | -0.3785 | 0.08093 | -0.0236 | -4.6769
-7 | -0.3517 | 0.02392 | -0.0821 | -14.7032
-6.5 | -0.2905 | 0.02471 | -0.0831 | -11.7564
-6 | -0.2187 | 0.03073 | -0.084 | -7.1168
-5.5 | -0.169 | 0.01069 | -0.0897 | -15.8092
-5 | -0.1113 | 0.00984 | -0.0896 | -11.311
-4.5 | -0.0513 | 0.00886 | -0.09 | -5.7901
-4 | 0.0083 | 0.00838 | -0.0902 | 0.99045
-3.5 | 0.0634 | 0.00788 | -0.0895 | 8.0457
-3 | 0.119 | 0.00748 | -0.0888 | 15.9091
-2.5 | 0.174 | 0.00735 | -0.0879 | 23.6735
-2 | 0.2255 | 0.00719 | -0.0864 | 31.363
-1.5 | 0.275 | 0.00723 | -0.0844 | 38.036
-1 | 0.322 | 0.00743 | -0.0821 | 43.3378
-0.5 | 0.3702 | 0.00771 | -0.0802 | 48.0156
0 | 0.4223 | 0.0078 | -0.0791 | 54.141
0.5 | 0.4742 | 0.0076 | -0.0781 | 62.3947
1 | 0.5232 | 0.00698 | -0.0769 | 74.957
2 | 0.6631 | 0.00636 | -0.0829 | 104.261
2.5 | 0.7138 | 0.00662 | -0.0816 | 107.8248
3 | 0.7645 | 0.00689 | -0.0802 | 110.9579
3.5 | 0.815 | 0.00719 | -0.0789 | 113.3519
4 | 0.865 | 0.00755 | -0.0775 | 114.5695
4.5 | 0.9142 | 0.008 | -0.076 | 114.275
5 | 0.9587 | 0.00893 | -0.0739 | 107.3572
5.5 | 1.0054 | 0.00968 | -0.0721 | 103.8636
6 | 1.0546 | 0.01019 | -0.0707 | 103.4936
6.5 | 1.1028 | 0.01078 | -0.0691 | 102.3006
7 | 1.1527 | 0.01117 | -0.0679 | 103.1961
7.5 | 1.2008 | 0.01173 | -0.0665 | 102.37
8 | 1.2499 | 0.01216 | -0.0652 | 102.7878
8.5 | 1.2982 | 0.01265 | -0.0638 | 102.6245
9 | 1.3419 | 0.01352 | -0.0618 | 99.253
9.5 | 1.3706 | 0.01567 | -0.0575 | 87.4665
10 | 1.4073 | 0.01699 | -0.0544 | 82.8311
10.5 | 1.4419 | 0.01834 | -0.051 | 78.6205
11 | 1.4714 | 0.01989 | -0.0469 | 73.9769
11.5 | 1.4947 | 0.02131 | -0.0417 | 70.1408
12 | 1.51 | 0.02313 | -0.0358 | 65.2832
12.5 | 1.5074 | 0.02616 | -0.0285 | 57.6223
13 | 1.5211 | 0.02844 | -0.0242 | 53.4845
13.5 | 1.5233 | 0.03189 | -0.0201 | 47.7673
14 | 1.5211 | 0.03638 | -0.0174 | 41.8114
14.5 | 1.5127 | 0.04245 | -0.0168 | 35.6349
15 | 1.4998 | 0.05026 | -0.0184 | 29.8408
15.5 | 1.4748 | 0.06093 | -0.0223 | 24.2048
16 | 1.4452 | 0.07275 | -0.0272 | 19.8653
16.5 | 1.4088 | 0.08622 | -0.0331 | 16.3396
17 | 1.3756 | 0.09996 | -0.0395 | 13.7615
17.5 | 1.3456 | 0.11386 | -0.0463 | 11.818
18 | 1.3182 | 0.12777 | -0.0535 | 10.317
18.5 | 1.2896 | 0.14222 | -0.0614 | 9.0676

## 45. Re 1M Mach 0.25 (1)
BIGFOIL.COM POLAR EXPORT
goe442
GOE 442 |  |  |  | Cl Max: | 1.618 | at alpha= | 10.5 | deg
JavaFoil+Calcfoil stall+Eppler ext transition |  |  |  | L/D Max: | 151.759 | at alpha= | 2.5 | deg
Re: | 1000000 |  |  | Cd Min: | 0.00476 | at alpha= | -3 | deg
Mach: | 0.25 |  |  | Cl=0 at alpha= | -4.6875 | deg
|  |  |  | @ Cl=0.1, Cd= | 0.0048453
|  |  |  | @ Cl=0.4, Cd= | 0.0055252
|  |  |  | @ Cl=0.6, Cd= | 0.0057402
alpha (deg) | Cl | Cd | Cm | Cl/Cd
-15.5 | -0.054 | 0.12769 | -0.026 | -0.425
-15 | -0.125 | 0.12743 | -0.026 | -0.978
-14.5 | -0.172 | 0.12402 | -0.026 | -1.39
-14 | -0.21 | 0.11649 | -0.026 | -1.805
-13.5 | -0.243 | 0.11234 | -0.026 | -2.162
-13 | -0.271 | 0.10797 | -0.026 | -2.51
-12.5 | -0.295 | 0.10766 | -0.025 | -2.736
-12 | -0.313 | 0.09798 | -0.025 | -3.198
-11.5 | -0.327 | 0.08893 | -0.027 | -3.675
-11 | -0.335 | 0.08057 | -0.028 | -4.154
-10.5 | -0.337 | 0.07423 | -0.029 | -4.534
-10 | -0.332 | 0.06789 | -0.031 | -4.895
-9.5 | -0.322 | 0.06335 | -0.032 | -5.083
-9 | -0.306 | 0.05836 | -0.033 | -5.241
-8.5 | -0.285 | 0.05342 | -0.035 | -5.326
-8 | -0.258 | 0.04957 | -0.037 | -5.207
-7.5 | -0.227 | 0.04618 | -0.039 | -4.925
-7 | -0.193 | 0.04268 | -0.04 | -4.522
-6.5 | -0.155 | 0.04016 | -0.039 | -3.861
-6 | -0.115 | 0.03776 | -0.04 | -3.048
-5.5 | -0.073 | 0.03501 | -0.043 | -2.093
-5 | -0.03 | 0.03253 | -0.046 | -0.913
-4.5 | 0.018 | 0.00491 | -0.08 | 3.729
-4 | 0.074 | 0.00485 | -0.081 | 15.165
-3.5 | 0.129 | 0.00484 | -0.082 | 26.724
-3 | 0.186 | 0.00476 | -0.083 | 39.014
-2.5 | 0.243 | 0.00541 | -0.084 | 44.842
-2 | 0.3 | 0.00535 | -0.085 | 55.991
-1.5 | 0.357 | 0.00554 | -0.086 | 64.496
-1 | 0.415 | 0.00552 | -0.087 | 75.18
-0.5 | 0.473 | 0.00557 | -0.088 | 84.886
0 | 0.535 | 0.0057 | -0.088 | 93.726
0.5 | 0.593 | 0.00585 | -0.089 | 101.362
1 | 0.651 | 0.00494 | -0.09 | 131.751
1.5 | 0.709 | 0.00498 | -0.091 | 142.446
2 | 0.768 | 0.00518 | -0.092 | 148.161
2.5 | 0.826 | 0.00545 | -0.093 | 151.759
3 | 0.885 | 0.00729 | -0.094 | 121.367
3.5 | 0.944 | 0.00759 | -0.095 | 124.312
4 | 1.002 | 0.00996 | -0.095 | 100.559
4.5 | 1.06 | 0.01041 | -0.096 | 101.844
5 | 1.118 | 0.00871 | -0.097 | 128.387
5.5 | 1.174 | 0.01118 | -0.098 | 105.014
6 | 1.229 | 0.00942 | -0.099 | 130.458
6.5 | 1.284 | 0.00998 | -0.099 | 128.662
7 | 1.336 | 0.01034 | -0.1 | 129.265
7.5 | 1.388 | 0.01225 | -0.101 | 113.329
8 | 1.437 | 0.01298 | -0.102 | 110.755
8.5 | 1.485 | 0.01374 | -0.102 | 108.094
9 | 1.53 | 0.01795 | -0.103 | 85.252
9.5 | 1.573 | 0.01589 | -0.104 | 99.011
10 | 1.605 | 0.02047 | -0.104 | 78.397
10.5 | 1.618 | 0.02192 | -0.105 | 73.824
11 | 1.586 | 0.02391 | -0.103 | 66.341
11.5 | 1.56 | 0.02637 | -0.103 | 59.135
12 | 1.484 | 0.03511 | -0.099 | 42.273
12.5 | 1.392 | 0.0488 | -0.093 | 28.512
13 | 1.332 | 0.05548 | -0.092 | 24.004
13.5 | 1.244 | 0.06966 | -0.088 | 17.852
14 | 1.124 | 0.09854 | -0.075 | 11.411
14.5 | 1.033 | 0.11536 | -0.069 | 8.955
15 | 0.946 | 0.12585 | -0.067 | 7.517
15.5 | 0.848 | 0.14291 | -0.06 | 5.931

## 46. Re 1M Mach 0.25 (2)
BIGFOIL.COM POLAR EXPORT
goe442
GOE 442 |  |  |  | Cl Max: | 1.4888 | at alpha= | 11.5 | deg
XFOIL ncrit=9 |  |  |  | L/D Max: | 114.306 | at alpha= | 4 | deg
Re: | 1000000 |  |  | Cd Min: | 0.16311 | at alpha= | -14 | deg
Mach: | 0.25 |  |  | Cl=0 at alpha= | -4.0399 | deg
|  |  |  | @ Cl=0.1, Cd= | 0.0077738
|  |  |  | @ Cl=0.4, Cd= | 0.0079346
|  |  |  | @ Cl=0.6, Cd= | 0.0069683
alpha (deg) | Cl | Cd | Cm | Cl/Cd
-14 | -0.4586 | 0.16311 | -0.0046 | -2.8116
-13.5 | -0.4447 | 0.1571 | -0.0066 | -2.8307
-13 | -0.4315 | 0.15091 | -0.0086 | -2.8593
-12.5 | -0.4191 | 0.14444 | -0.0107 | -2.9016
-12 | -0.4079 | 0.13738 | -0.0133 | -2.9691
-11.5 | -0.399 | 0.13062 | -0.016 | -3.0547
-11 | -0.39 | 0.12394 | -0.018 | -3.1467
-10.5 | -0.3816 | 0.11703 | -0.0185 | -3.2607
-10 | -0.3721 | 0.11127 | -0.0195 | -3.3441
-9.5 | -0.3634 | 0.10581 | -0.0202 | -3.4345
-9 | -0.3565 | 0.10041 | -0.0207 | -3.5504
-8.5 | -0.3536 | 0.09484 | -0.0209 | -3.7284
-8 | -0.3642 | 0.08865 | -0.0215 | -4.1083
-7 | -0.3324 | 0.07312 | -0.0348 | -4.546
-6.5 | -0.2839 | 0.06522 | -0.0472 | -4.353
-5.5 | -0.1763 | 0.01368 | -0.0933 | -12.8874
-5 | -0.1147 | 0.01073 | -0.0939 | -10.6897
-4.5 | -0.0542 | 0.00982 | -0.0936 | -5.5193
-4 | 0.0047 | 0.00873 | -0.093 | 0.53837
-3.5 | 0.0631 | 0.00801 | -0.0923 | 7.8777
-3 | 0.1209 | 0.00764 | -0.0914 | 15.8246
-2.5 | 0.1776 | 0.00755 | -0.0903 | 23.5232
-2 | 0.2294 | 0.00736 | -0.0883 | 31.1685
-1.5 | 0.2803 | 0.00756 | -0.0862 | 37.0767
-1 | 0.3274 | 0.00769 | -0.0836 | 42.5748
-0.5 | 0.3791 | 0.00795 | -0.0819 | 47.6855
0 | 0.4332 | 0.00791 | -0.0808 | 54.7661
0.5 | 0.4879 | 0.00788 | -0.0798 | 61.9162
1 | 0.5391 | 0.00732 | -0.0786 | 73.6475
2 | 0.6811 | 0.0065 | -0.0843 | 104.7846
2.5 | 0.7333 | 0.00678 | -0.0828 | 108.1563
3 | 0.7858 | 0.00706 | -0.0813 | 111.3031
3.5 | 0.8378 | 0.00738 | -0.0797 | 113.523
4 | 0.8893 | 0.00778 | -0.0781 | 114.3059
4.5 | 0.9383 | 0.00844 | -0.0761 | 111.173
5 | 0.9835 | 0.00949 | -0.0736 | 103.6354
5.5 | 1.0342 | 0.01006 | -0.0719 | 102.8032
6 | 1.0853 | 0.01058 | -0.0702 | 102.5803
6.5 | 1.1363 | 0.01111 | -0.0684 | 102.2772
7 | 1.1869 | 0.01167 | -0.0666 | 101.7052
7.5 | 1.2381 | 0.01215 | -0.0649 | 101.9012
8 | 1.2876 | 0.01278 | -0.0629 | 100.7512
8.5 | 1.3383 | 0.01329 | -0.061 | 100.6998
9 | 1.3677 | 0.01548 | -0.0562 | 88.3527
9.5 | 1.4024 | 0.01711 | -0.0518 | 81.9638
10 | 1.4377 | 0.01853 | -0.0476 | 77.5877
10.5 | 1.4587 | 0.02042 | -0.0412 | 71.4349
11 | 1.4775 | 0.0222 | -0.0348 | 66.5541
11.5 | 1.4888 | 0.02455 | -0.0284 | 60.6436
12 | 1.4829 | 0.02826 | -0.0217 | 52.4735
12.5 | 1.4711 | 0.03321 | -0.017 | 44.2969
13 | 1.4684 | 0.03855 | -0.0152 | 38.0908
13.5 | 1.4523 | 0.04662 | -0.0163 | 31.1519
14 | 1.4315 | 0.05673 | -0.02 | 25.2336
14.5 | 1.4034 | 0.06827 | -0.0246 | 20.5566
15 | 1.3736 | 0.08041 | -0.0298 | 17.0825
15.5 | 1.3398 | 0.09381 | -0.0359 | 14.2821
16 | 1.3109 | 0.10724 | -0.0424 | 12.224
16.5 | 1.2845 | 0.12095 | -0.0495 | 10.6201

## 47. Re 1M Mach 0.50 (1)
BIGFOIL.COM POLAR EXPORT
goe442
GOE 442 |  |  |  | Cl Max: | 1.492 | at alpha= | 8 | deg
JavaFoil+Calcfoil stall+Eppler ext transition |  |  |  | L/D Max: | 150.884 | at alpha= | 2 | deg
Re: | 1000000 |  |  | Cd Min: | 0.00549 | at alpha= | -3 | deg
Mach: | 0.5 |  |  | Cl=0 at alpha= | -4.6667 | deg
|  |  |  | @ Cl=0.1, Cd= | 0.019904
|  |  |  | @ Cl=0.4, Cd= | 0.0056616
|  |  |  | @ Cl=0.6, Cd= | 0.0059679
alpha (deg) | Cl | Cd | Cm | Cl/Cd
-20 | -0.707 | 0.18756 | -0.027 | -3.768
-19.5 | -0.685 | 0.17394 | -0.027 | -3.938
-19 | -0.663 | 0.17446 | -0.027 | -3.8
-18.5 | -0.642 | 0.1609 | -0.028 | -3.988
-18 | -0.62 | 0.15747 | -0.028 | -3.937
-17.5 | -0.599 | 0.15118 | -0.029 | -3.96
-17 | -0.577 | 0.1465 | -0.029 | -3.938
-16.5 | -0.555 | 0.14077 | -0.03 | -3.942
-16 | -0.533 | 0.13675 | -0.031 | -3.898
-15.5 | -0.511 | 0.13162 | -0.031 | -3.882
-15 | -0.489 | 0.12635 | -0.032 | -3.868
-14.5 | -0.466 | 0.12214 | -0.032 | -3.819
-14 | -0.444 | 0.11917 | -0.033 | -3.727
-13.5 | -0.422 | 0.11412 | -0.033 | -3.694
-13 | -0.399 | 0.11074 | -0.034 | -3.601
-12.5 | -0.376 | 0.11395 | -0.035 | -3.302
-12 | -0.352 | 0.1081 | -0.032 | -3.256
-11.5 | -0.329 | 0.10467 | -0.032 | -3.141
-11 | -0.306 | 0.09982 | -0.033 | -3.061
-10.5 | -0.282 | 0.09684 | -0.033 | -2.915
-10 | -0.259 | 0.09627 | -0.034 | -2.688
-9.5 | -0.235 | 0.09351 | -0.034 | -2.515
-9 | -0.211 | 0.09092 | -0.035 | -2.326
-8.5 | -0.188 | 0.08166 | -0.036 | -2.299
-8 | -0.163 | 0.1032 | -0.031 | -1.581
-7.5 | -0.139 | 0.07099 | -0.033 | -1.96
-7 | -0.115 | 0.06951 | -0.033 | -1.653
-6.5 | -0.151 | 0.04683 | -0.04 | -3.233
-6 | -0.12 | 0.04149 | -0.04 | -2.9
-5.5 | -0.079 | 0.03819 | -0.041 | -2.063
-5 | -0.032 | 0.0354 | -0.044 | -0.913
-4.5 | 0.016 | 0.03285 | -0.048 | 0.502
-4 | 0.067 | 0.03064 | -0.051 | 2.176
-3.5 | 0.144 | 0.00559 | -0.091 | 25.723
-3 | 0.207 | 0.00549 | -0.092 | 37.639
-2.5 | 0.27 | 0.0055 | -0.093 | 49.112
-2 | 0.334 | 0.00557 | -0.095 | 59.989
-1.5 | 0.399 | 0.00566 | -0.096 | 70.497
-1 | 0.463 | 0.00576 | -0.097 | 80.487
-0.5 | 0.528 | 0.00589 | -0.098 | 89.648
0 | 0.597 | 0.00596 | -0.099 | 100.283
0.5 | 0.662 | 0.00613 | -0.1 | 108.052
1 | 0.727 | 0.0063 | -0.101 | 115.502
1.5 | 0.792 | 0.00558 | -0.102 | 141.86
2 | 0.857 | 0.00568 | -0.103 | 150.884
2.5 | 0.922 | 0.00773 | -0.104 | 119.282
3 | 0.987 | 0.00814 | -0.105 | 121.28
3.5 | 1.052 | 0.00853 | -0.106 | 123.214
4 | 1.116 | 0.01127 | -0.107 | 99.031
4.5 | 1.179 | 0.01175 | -0.108 | 100.345
5 | 1.242 | 0.01008 | -0.109 | 123.257
5.5 | 1.3 | 0.01072 | -0.109 | 121.333
6 | 1.356 | 0.01396 | -0.11 | 97.17
6.5 | 1.408 | 0.01364 | -0.111 | 103.234
7 | 1.454 | 0.01855 | -0.112 | 78.411
7.5 | 1.475 | 0.02023 | -0.111 | 72.909
8 | 1.492 | 0.0223 | -0.111 | 66.917
8.5 | 1.487 | 0.02517 | -0.111 | 59.073
9 | 1.439 | 0.03055 | -0.108 | 47.118
9.5 | 1.304 | 0.04475 | -0.099 | 29.136
10 | 0.78 | 0.10234 | -0.051 | 7.622
10.5 | 0.808 | 0.10471 | -0.051 | 7.715
11 | 0.836 | 0.10697 | -0.053 | 7.816
11.5 | 0.865 | 0.11303 | -0.056 | 7.654
12 | 0.897 | 0.11896 | -0.063 | 7.54
12.5 | 0.927 | 0.1299 | -0.065 | 7.134
13 | 0.961 | 0.13408 | -0.071 | 7.164

## 48. Re 1M Mach 0.50 (2)
BIGFOIL.COM POLAR EXPORT
goe442
GOE 442 |  |  |  | Cl Max: | 1.4626 | at alpha= | 9 | deg
XFOIL ncrit=9 |  |  |  | L/D Max: | 112.263 | at alpha= | 3 | deg
Re: | 1000000 |  |  | Cd Min: | 0.26108 | at alpha= | -20 | deg
Mach: | 0.5 |  |  | Cl=0 at alpha= | -4.255 | deg
|  |  |  | @ Cl=0.1, Cd= | 0.010143
|  |  |  | @ Cl=0.4, Cd= | 0.008578
|  |  |  | @ Cl=0.6, Cd= | 0.0082055
alpha (deg) | Cl | Cd | Cm | Cl/Cd
-20 | -0.6951 | 0.26108 | 0.0366 | -2.6624
-19.5 | -0.674 | 0.25331 | 0.0321 | -2.6608
-19 | -0.6537 | 0.24537 | 0.0281 | -2.6641
-18.5 | -0.6336 | 0.23821 | 0.0245 | -2.6598
-18 | -0.6131 | 0.2311 | 0.0207 | -2.653
-17.5 | -0.5927 | 0.22388 | 0.017 | -2.6474
-17 | -0.5724 | 0.21658 | 0.0134 | -2.6429
-16.5 | -0.5517 | 0.20887 | 0.0097 | -2.6414
-16 | -0.5321 | 0.20138 | 0.006 | -2.6423
-15.5 | -0.5129 | 0.19414 | 0.0027 | -2.6419
-15 | -0.4951 | 0.18673 | -0.0008 | -2.6514
-14.5 | -0.4775 | 0.17918 | -0.0033 | -2.6649
-14 | -0.4599 | 0.17259 | -0.0054 | -2.6647
-13.5 | -0.4427 | 0.16576 | -0.0079 | -2.6707
-13 | -0.4264 | 0.15876 | -0.0103 | -2.6858
-12.5 | -0.4112 | 0.1514 | -0.0134 | -2.716
-12 | -0.3978 | 0.14449 | -0.016 | -2.7531
-11.5 | -0.3844 | 0.13736 | -0.0172 | -2.7985
-11 | -0.3706 | 0.13116 | -0.0182 | -2.8256
-10.5 | -0.3582 | 0.12495 | -0.0194 | -2.8667
-10 | -0.3468 | 0.11874 | -0.0205 | -2.9207
-9.5 | -0.3366 | 0.11262 | -0.0214 | -2.9888
-9 | -0.331 | 0.10602 | -0.0234 | -3.1221
-8.5 | -0.3269 | 0.10012 | -0.0238 | -3.2651
-8 | -0.3264 | 0.09395 | -0.023 | -3.4742
-7.5 | -0.3216 | 0.08894 | -0.0216 | -3.6159
-7 | -0.2852 | 0.08158 | -0.0301 | -3.496
-6.5 | -0.2496 | 0.07282 | -0.0433 | -3.4276
-6 | -0.2023 | 0.0631 | -0.059 | -3.206
-5 | -0.0859 | 0.03951 | -0.0945 | -2.1741
-4.5 | -0.0243 | 0.03051 | -0.1046 | -0.79646
-4 | 0.0253 | 0.0203 | -0.1085 | 1.2463
-3.5 | 0.0683 | 0.01123 | -0.1066 | 6.0819
-3 | 0.1284 | 0.00917 | -0.1036 | 14.0022
-2.5 | 0.1869 | 0.00866 | -0.1002 | 21.582
-2 | 0.2423 | 0.0086 | -0.0966 | 28.1744
-1.5 | 0.2972 | 0.00861 | -0.0932 | 34.518
-1 | 0.3573 | 0.00876 | -0.0911 | 40.7877
-0.5 | 0.4183 | 0.0085 | -0.0893 | 49.2118
0 | 0.4811 | 0.00842 | -0.0879 | 57.1378
0.5 | 0.5435 | 0.00843 | -0.0865 | 64.4721
1 | 0.6039 | 0.00819 | -0.0849 | 73.7363
1.5 | 0.6521 | 0.00706 | -0.0813 | 92.3654
2.5 | 0.8187 | 0.00743 | -0.0871 | 110.1884
3 | 0.8779 | 0.00782 | -0.0847 | 112.2634
3.5 | 0.9347 | 0.00843 | -0.0819 | 110.8778
4 | 0.9842 | 0.00965 | -0.078 | 101.9896
4.5 | 1.0421 | 0.01031 | -0.075 | 101.0766
5 | 1.1007 | 0.01094 | -0.0719 | 100.6124
5.5 | 1.1576 | 0.01169 | -0.0683 | 99.0248
6 | 1.2155 | 0.01238 | -0.0647 | 98.1826
6.5 | 1.2711 | 0.01322 | -0.0604 | 96.1498
7 | 1.3261 | 0.01407 | -0.0558 | 94.2502
7.5 | 1.3834 | 0.01482 | -0.0512 | 93.3468
8 | 1.4296 | 0.01605 | -0.0451 | 89.0717
8.5 | 1.4455 | 0.01852 | -0.035 | 78.0508
9 | 1.4626 | 0.02123 | -0.0261 | 68.8931
9.5 | 1.462 | 0.02534 | -0.0177 | 57.6953
10 | 1.4516 | 0.03114 | -0.0125 | 46.6153
10.5 | 1.4285 | 0.03999 | -0.0126 | 35.7214
11 | 1.3983 | 0.05147 | -0.017 | 27.1673
11.5 | 1.3597 | 0.06383 | -0.0221 | 21.3019
12 | 1.3201 | 0.07657 | -0.0277 | 17.2404
12.5 | 1.2816 | 0.08984 | -0.0342 | 14.2654
13 | 1.2465 | 0.1037 | -0.0416 | 12.0203
13.5 | 1.2171 | 0.11763 | -0.0493 | 10.3469
14 | 1.1926 | 0.13156 | -0.0574 | 9.0651

## 49. Re 2M Mach 0.00 (1)
BIGFOIL.COM POLAR EXPORT
goe442
GOE 442 |  |  |  | Cl Max: | 1.642 | at alpha= | 12 | deg
JavaFoil+Calcfoil stall+Eppler ext transition |  |  |  | L/D Max: | 163.998 | at alpha= | 2.5 | deg
Re: | 2000000 |  |  | Cd Min: | 0.00423 | at alpha= | 1 | deg
Mach: | 0 |  |  | Cl=0 at alpha= | -4.6698 | deg
|  |  |  | @ Cl=0.1, Cd= | 0.0050246
|  |  |  | @ Cl=0.4, Cd= | 0.0057461
|  |  |  | @ Cl=0.6, Cd= | 0.0048228
alpha (deg) | Cl | Cd | Cm | Cl/Cd
-18 | -0.332 | 0.15332 | -0.022 | -2.168
-17.5 | -0.344 | 0.14621 | -0.023 | -2.353
-17 | -0.356 | 0.14104 | -0.023 | -2.521
-16.5 | -0.367 | 0.13435 | -0.023 | -2.728
-16 | -0.377 | 0.12934 | -0.024 | -2.915
-15.5 | -0.387 | 0.12198 | -0.024 | -3.17
-15 | -0.395 | 0.1148 | -0.025 | -3.444
-14.5 | -0.403 | 0.1086 | -0.025 | -3.709
-14 | -0.409 | 0.10163 | -0.026 | -4.02
-13.5 | -0.412 | 0.09515 | -0.027 | -4.335
-13 | -0.414 | 0.08936 | -0.028 | -4.633
-12.5 | -0.413 | 0.0844 | -0.029 | -4.895
-12 | -0.409 | 0.07856 | -0.03 | -5.212
-11.5 | -0.403 | 0.07392 | -0.031 | -5.448
-11 | -0.393 | 0.06921 | -0.032 | -5.674
-10.5 | -0.379 | 0.06482 | -0.033 | -5.85
-10 | -0.362 | 0.06046 | -0.035 | -5.991
-9.5 | -0.342 | 0.05598 | -0.036 | -6.104
-9 | -0.318 | 0.05254 | -0.037 | -6.045
-8.5 | -0.29 | 0.04897 | -0.038 | -5.928
-8 | -0.26 | 0.04559 | -0.039 | -5.7
-7.5 | -0.227 | 0.04193 | -0.041 | -5.418
-7 | -0.202 | 0.02566 | -0.056 | -7.852
-6.5 | -0.186 | 0.0055 | -0.073 | -33.865
-6 | -0.138 | 0.00483 | -0.074 | -28.508
-5.5 | -0.087 | 0.00473 | -0.075 | -18.427
-5 | -0.035 | 0.00458 | -0.076 | -7.679
-4.5 | 0.018 | 0.00457 | -0.077 | 3.886
-4 | 0.071 | 0.00503 | -0.078 | 14.181
-3.5 | 0.125 | 0.00502 | -0.079 | 24.996
-3 | 0.18 | 0.00503 | -0.08 | 35.815
-2.5 | 0.235 | 0.005 | -0.081 | 47.047
-2 | 0.29 | 0.00512 | -0.082 | 56.707
-1.5 | 0.346 | 0.0051 | -0.083 | 67.898
-1 | 0.402 | 0.00577 | -0.084 | 69.617
-0.5 | 0.458 | 0.00589 | -0.085 | 77.688
0 | 0.518 | 0.00525 | -0.086 | 98.509
0.5 | 0.574 | 0.00532 | -0.087 | 107.802
1 | 0.631 | 0.00423 | -0.087 | 148.946
1.5 | 0.687 | 0.0044 | -0.088 | 156.332
2 | 0.744 | 0.00464 | -0.089 | 160.475
2.5 | 0.801 | 0.00488 | -0.09 | 163.998
3 | 0.857 | 0.00636 | -0.091 | 134.909
3.5 | 0.914 | 0.00661 | -0.092 | 138.249
4 | 0.971 | 0.00705 | -0.092 | 137.773
4.5 | 1.027 | 0.00733 | -0.093 | 140.213
5 | 1.084 | 0.00901 | -0.094 | 120.356
5.5 | 1.139 | 0.00781 | -0.095 | 145.773
6 | 1.193 | 0.0097 | -0.096 | 122.995
6.5 | 1.247 | 0.00839 | -0.096 | 148.597
7 | 1.299 | 0.00871 | -0.097 | 149.128
7.5 | 1.351 | 0.01039 | -0.098 | 129.987
8 | 1.401 | 0.01331 | -0.098 | 105.265
8.5 | 1.45 | 0.01152 | -0.099 | 125.866
9 | 1.497 | 0.0124 | -0.1 | 120.755
9.5 | 1.543 | 0.01304 | -0.1 | 118.308
10 | 1.581 | 0.01373 | -0.101 | 115.15
10.5 | 1.606 | 0.01726 | -0.102 | 93.095
11 | 1.625 | 0.01809 | -0.102 | 89.838
11.5 | 1.637 | 0.0192 | -0.103 | 85.288
12 | 1.642 | 0.02059 | -0.103 | 79.744
12.5 | 1.638 | 0.02241 | -0.104 | 73.108
13 | 1.579 | 0.02554 | -0.101 | 61.822
13.5 | 1.538 | 0.02949 | -0.1 | 52.155
14 | 1.473 | 0.03837 | -0.097 | 38.38
14.5 | 1.403 | 0.05021 | -0.093 | 27.948
15 | 1.349 | 0.05994 | -0.091 | 22.509
15.5 | 1.297 | 0.0694 | -0.089 | 18.694
16 | 1.241 | 0.08069 | -0.086 | 15.376
16.5 | 1.178 | 0.09726 | -0.082 | 12.107
17 | 1.117 | 0.11371 | -0.078 | 9.826

## 50. Re 2M Mach 0.00 (2)
BIGFOIL.COM POLAR EXPORT
goe442
GOE 442 |  |  |  | Cl Max: | 1.6637 | at alpha= | 14.5 | deg
XFOIL ncrit=9 |  |  |  | L/D Max: | 130.095 | at alpha= | 3.5 | deg
Re: | 2000000 |  |  | Cd Min: | 0.13504 | at alpha= | 19.5 | deg
Mach: | 0 |  |  | Cl=0 at alpha= | -4.0816 | deg
|  |  |  | @ Cl=0.1, Cd= | 0.0062578
|  |  |  | @ Cl=0.4, Cd= | 0.0068912
|  |  |  | @ Cl=0.6, Cd= | 0.0064448
alpha (deg) | Cl | Cd | Cm | Cl/Cd
-9.5 | -0.6122 | 0.02026 | -0.0848 | -30.2172
-9 | -0.5575 | 0.01627 | -0.0872 | -34.2655
-8.5 | -0.4973 | 0.0139 | -0.0893 | -35.777
-8 | -0.4368 | 0.01265 | -0.0907 | -34.5296
-7.5 | -0.3828 | 0.01056 | -0.0909 | -36.25
-7 | -0.3212 | 0.00976 | -0.0921 | -32.9098
-6.5 | -0.2624 | 0.00899 | -0.0926 | -29.188
-6 | -0.2058 | 0.00838 | -0.0924 | -24.5585
-5.5 | -0.1531 | 0.00751 | -0.0914 | -20.3862
-5 | -0.0986 | 0.0071 | -0.0908 | -13.8873
-4.5 | -0.0446 | 0.00664 | -0.09 | -6.7169
-4 | 0.0087 | 0.00638 | -0.089 | 1.3636
-3.5 | 0.0608 | 0.00625 | -0.0877 | 9.728
-3 | 0.1109 | 0.00626 | -0.086 | 17.7157
-2.5 | 0.1614 | 0.00631 | -0.0845 | 25.5784
-2 | 0.2114 | 0.00656 | -0.083 | 32.2256
-1.5 | 0.2609 | 0.00679 | -0.0814 | 38.4242
-1 | 0.3143 | 0.00689 | -0.0807 | 45.6168
-0.5 | 0.3682 | 0.00685 | -0.08 | 53.7518
0 | 0.4222 | 0.00692 | -0.0793 | 61.0116
0.5 | 0.476 | 0.00694 | -0.0787 | 68.5879
1 | 0.528 | 0.00667 | -0.0778 | 79.1604
1.5 | 0.5794 | 0.0065 | -0.0769 | 89.1385
3 | 0.7698 | 0.00599 | -0.0823 | 128.5142
3.5 | 0.8196 | 0.0063 | -0.0809 | 130.0952
4 | 0.8677 | 0.00678 | -0.0792 | 127.9794
4.5 | 0.9121 | 0.00762 | -0.077 | 119.6982
5 | 0.961 | 0.00806 | -0.0756 | 119.2308
5.5 | 1.0111 | 0.0084 | -0.0744 | 120.369
6 | 1.0608 | 0.00878 | -0.0731 | 120.82
6.5 | 1.1111 | 0.0091 | -0.0721 | 122.0989
7 | 1.1608 | 0.00947 | -0.0709 | 122.5766
7.5 | 1.2104 | 0.00984 | -0.0698 | 123.0081
8 | 1.2592 | 0.01027 | -0.0686 | 122.6095
8.5 | 1.305 | 0.01096 | -0.067 | 119.0693
9 | 1.3397 | 0.01263 | -0.0636 | 106.0728
9.5 | 1.3816 | 0.01359 | -0.0614 | 101.663
10 | 1.4243 | 0.0144 | -0.0593 | 98.9097
10.5 | 1.4637 | 0.01542 | -0.0567 | 94.9222
11 | 1.5036 | 0.0163 | -0.0543 | 92.2454
11.5 | 1.5412 | 0.01724 | -0.0517 | 89.3968
12 | 1.5699 | 0.0187 | -0.0476 | 83.9519
12.5 | 1.5953 | 0.01982 | -0.0429 | 80.4894
13 | 1.6185 | 0.021 | -0.0381 | 77.0714
13.5 | 1.6382 | 0.02246 | -0.0333 | 72.9386
14 | 1.655 | 0.0242 | -0.0287 | 68.3884
14.5 | 1.6637 | 0.02664 | -0.0239 | 62.4512
15 | 1.6575 | 0.03057 | -0.0191 | 54.2198
15.5 | 1.6465 | 0.03576 | -0.0162 | 46.0431
16 | 1.6472 | 0.04067 | -0.0155 | 40.5016
16.5 | 1.6401 | 0.04727 | -0.0163 | 34.6964
17 | 1.6152 | 0.05735 | -0.0197 | 28.1639
17.5 | 1.5891 | 0.06818 | -0.0238 | 23.3074
18 | 1.5453 | 0.08224 | -0.0297 | 18.7901
18.5 | 1.5039 | 0.09683 | -0.0363 | 15.5313
19 | 1.445 | 0.11588 | -0.046 | 12.4698
19.5 | 1.3921 | 0.13504 | -0.0564 | 10.3088

## 51. Re 2M Mach 0.10 (1)
BIGFOIL.COM POLAR EXPORT
goe442
GOE 442 |  |  |  | Cl Max: | 1.637 | at alpha= | 12 | deg
JavaFoil+Calcfoil stall+Eppler ext transition |  |  |  | L/D Max: | 165.486 | at alpha= | 2.5 | deg
Re: | 2000000 |  |  | Cd Min: | 0.00421 | at alpha= | 1 | deg
Mach: | 0.1 |  |  | Cl=0 at alpha= | -4.6698 | deg
|  |  |  | @ Cl=0.1, Cd= | 0.00503
|  |  |  | @ Cl=0.4, Cd= | 0.0056793
|  |  |  | @ Cl=0.6, Cd= | 0.0049019
alpha (deg) | Cl | Cd | Cm | Cl/Cd
-17.5 | -0.309 | 0.14762 | -0.023 | -2.093
-17 | -0.322 | 0.14297 | -0.023 | -2.255
-16.5 | -0.335 | 0.13422 | -0.024 | -2.499
-16 | -0.348 | 0.12935 | -0.024 | -2.692
-15.5 | -0.36 | 0.12124 | -0.024 | -2.971
-15 | -0.371 | 0.11661 | -0.024 | -3.182
-14.5 | -0.381 | 0.11176 | -0.025 | -3.409
-14 | -0.389 | 0.10528 | -0.026 | -3.698
-13.5 | -0.396 | 0.09774 | -0.027 | -4.048
-13 | -0.4 | 0.09141 | -0.028 | -4.373
-12.5 | -0.401 | 0.08501 | -0.029 | -4.719
-12 | -0.4 | 0.08012 | -0.03 | -4.987
-11.5 | -0.395 | 0.07488 | -0.031 | -5.274
-11 | -0.387 | 0.0693 | -0.032 | -5.58
-10.5 | -0.375 | 0.06543 | -0.033 | -5.729
-10 | -0.359 | 0.06079 | -0.034 | -5.91
-9.5 | -0.34 | 0.05643 | -0.036 | -6.022
-9 | -0.317 | 0.05271 | -0.037 | -6.009
-8.5 | -0.29 | 0.04939 | -0.038 | -5.871
-8 | -0.26 | 0.0459 | -0.039 | -5.665
-7.5 | -0.227 | 0.04217 | -0.041 | -5.393
-7 | -0.192 | 0.03866 | -0.043 | -4.971
-6.5 | -0.187 | 0.00553 | -0.073 | -33.758
-6 | -0.138 | 0.00485 | -0.074 | -28.531
-5.5 | -0.088 | 0.00469 | -0.075 | -18.678
-5 | -0.035 | 0.00462 | -0.076 | -7.648
-4.5 | 0.018 | 0.00454 | -0.077 | 3.936
-4 | 0.072 | 0.00503 | -0.078 | 14.261
-3.5 | 0.126 | 0.00503 | -0.079 | 25.066
-3 | 0.181 | 0.00501 | -0.08 | 36.097
-2.5 | 0.236 | 0.00501 | -0.081 | 47.108
-2 | 0.292 | 0.00505 | -0.082 | 57.817
-1.5 | 0.348 | 0.00515 | -0.083 | 67.579
-1 | 0.404 | 0.00572 | -0.084 | 70.59
-0.5 | 0.46 | 0.00591 | -0.085 | 77.838
0 | 0.52 | 0.00529 | -0.086 | 98.391
0.5 | 0.577 | 0.00537 | -0.087 | 107.399
1 | 0.634 | 0.00421 | -0.088 | 150.554
1.5 | 0.691 | 0.0044 | -0.089 | 156.884
2 | 0.748 | 0.00464 | -0.09 | 160.996
2.5 | 0.805 | 0.00486 | -0.09 | 165.486
3 | 0.862 | 0.00637 | -0.091 | 135.195
3.5 | 0.919 | 0.00663 | -0.092 | 138.532
4 | 0.976 | 0.00703 | -0.093 | 138.784
4.5 | 1.033 | 0.00731 | -0.094 | 141.173
5 | 1.089 | 0.0091 | -0.095 | 119.723
5.5 | 1.144 | 0.00781 | -0.095 | 146.467
6 | 1.199 | 0.00979 | -0.096 | 122.436
6.5 | 1.252 | 0.00843 | -0.097 | 148.633
7 | 1.305 | 0.00875 | -0.097 | 149.08
7.5 | 1.357 | 0.01044 | -0.098 | 129.942
8 | 1.407 | 0.01344 | -0.099 | 104.642
8.5 | 1.455 | 0.01164 | -0.1 | 125.093
9 | 1.503 | 0.01251 | -0.1 | 120.143
9.5 | 1.548 | 0.01316 | -0.101 | 117.616
10 | 1.585 | 0.01389 | -0.102 | 114.096
10.5 | 1.609 | 0.01741 | -0.102 | 92.426
11 | 1.626 | 0.01834 | -0.103 | 88.67
11.5 | 1.636 | 0.01958 | -0.103 | 83.55
12 | 1.637 | 0.02111 | -0.104 | 77.536
12.5 | 1.587 | 0.02428 | -0.102 | 65.378
13 | 1.559 | 0.02663 | -0.101 | 58.548
13.5 | 1.498 | 0.0335 | -0.098 | 44.708
14 | 1.435 | 0.04213 | -0.096 | 34.075
14.5 | 1.365 | 0.05436 | -0.092 | 25.118
15 | 1.303 | 0.06589 | -0.089 | 19.78
15.5 | 1.249 | 0.07492 | -0.087 | 16.674
16 | 1.178 | 0.09301 | -0.083 | 12.669
16.5 | 1.116 | 0.10728 | -0.079 | 10.406
17 | 1.059 | 0.1187 | -0.077 | 8.925

## 52. Re 2M Mach 0.10 (2)
BIGFOIL.COM POLAR EXPORT
goe442
GOE 442 |  |  |  | Cl Max: | 1.6517 | at alpha= | 14.5 | deg
XFOIL ncrit=9 |  |  |  | L/D Max: | 129.937 | at alpha= | 3.5 | deg
Re: | 2000000 |  |  | Cd Min: | 0.14801 | at alpha= | 19.5 | deg
Mach: | 0.1 |  |  | Cl=0 at alpha= | -4.0781 | deg
|  |  |  | @ Cl=0.1, Cd= | 0.0062778
|  |  |  | @ Cl=0.4, Cd= | 0.0069031
|  |  |  | @ Cl=0.6, Cd= | 0.0063409
alpha (deg) | Cl | Cd | Cm | Cl/Cd
-9 | -0.5459 | 0.0247 | -0.0863 | -22.1012
-8.5 | -0.4681 | 0.03651 | -0.0811 | -12.8211
-8 | -0.3612 | 0.08118 | -0.029 | -4.4494
-7.5 | -0.3855 | 0.01103 | -0.092 | -34.9501
-7 | -0.3238 | 0.01002 | -0.0931 | -32.3154
-6.5 | -0.2648 | 0.00918 | -0.0934 | -28.8453
-6 | -0.2076 | 0.00849 | -0.0933 | -24.4523
-5.5 | -0.1546 | 0.00759 | -0.0922 | -20.3689
-5 | -0.0997 | 0.00715 | -0.0915 | -13.9441
-4.5 | -0.0454 | 0.00668 | -0.0906 | -6.7964
-4 | 0.0084 | 0.00646 | -0.0896 | 1.3003
-3.5 | 0.0605 | 0.00627 | -0.0882 | 9.6491
-3 | 0.111 | 0.00628 | -0.0865 | 17.6752
-2.5 | 0.1619 | 0.00633 | -0.0849 | 25.5766
-2 | 0.212 | 0.00659 | -0.0833 | 32.17
-1.5 | 0.2619 | 0.00682 | -0.0818 | 38.4018
-1 | 0.3157 | 0.00691 | -0.081 | 45.6874
-0.5 | 0.37 | 0.00687 | -0.0803 | 53.8574
0 | 0.4244 | 0.00693 | -0.0797 | 61.241
0.5 | 0.4784 | 0.00696 | -0.079 | 68.7356
1 | 0.5308 | 0.0067 | -0.0781 | 79.2239
1.5 | 0.5826 | 0.00654 | -0.0772 | 89.0826
2 | 0.6726 | 0.00551 | -0.0852 | 122.069
2.5 | 0.7232 | 0.00576 | -0.0838 | 125.5556
3 | 0.7738 | 0.00602 | -0.0825 | 128.5382
3.5 | 0.8238 | 0.00634 | -0.0811 | 129.9369
4 | 0.8718 | 0.00686 | -0.0793 | 127.0845
4.5 | 0.9168 | 0.00767 | -0.0771 | 119.5306
5 | 0.9661 | 0.00812 | -0.0756 | 118.9778
5.5 | 1.0167 | 0.00844 | -0.0744 | 120.4621
6 | 1.0666 | 0.00884 | -0.0731 | 120.6561
6.5 | 1.1175 | 0.00915 | -0.072 | 122.1311
7 | 1.1675 | 0.00953 | -0.0708 | 122.5079
7.5 | 1.2177 | 0.00989 | -0.0696 | 123.1244
8 | 1.2666 | 0.01036 | -0.0683 | 122.2587
8.5 | 1.3112 | 0.0112 | -0.0663 | 117.0714
9 | 1.3467 | 0.01282 | -0.0629 | 105.0468
9.5 | 1.3887 | 0.0138 | -0.0605 | 100.6304
10 | 1.4318 | 0.0146 | -0.0584 | 98.0685
10.5 | 1.4704 | 0.01572 | -0.0555 | 93.5369
11 | 1.5109 | 0.01656 | -0.053 | 91.2379
11.5 | 1.5472 | 0.0176 | -0.05 | 87.9091
12 | 1.5724 | 0.01914 | -0.0451 | 82.1526
12.5 | 1.5965 | 0.02029 | -0.04 | 78.6841
13 | 1.6183 | 0.02163 | -0.0351 | 74.8174
13.5 | 1.6362 | 0.02329 | -0.0301 | 70.2533
14 | 1.65 | 0.02535 | -0.0253 | 65.0888
14.5 | 1.6517 | 0.02851 | -0.0204 | 57.9341
15 | 1.6314 | 0.03418 | -0.0161 | 47.7297
15.5 | 1.6299 | 0.0392 | -0.015 | 41.5791
16 | 1.6245 | 0.04551 | -0.0155 | 35.6955
16.5 | 1.6085 | 0.05421 | -0.0181 | 29.6716
17 | 1.5723 | 0.0666 | -0.023 | 23.6081
17.5 | 1.5381 | 0.07902 | -0.028 | 19.4647
18 | 1.488 | 0.0949 | -0.0352 | 15.6797
18.5 | 1.4454 | 0.11059 | -0.0429 | 13.0699
19 | 1.3903 | 0.12988 | -0.0533 | 10.7045
19.5 | 1.3462 | 0.14801 | -0.0637 | 9.0953

## 53. Re 2M Mach 0.25 (1)
BIGFOIL.COM POLAR EXPORT
goe442
GOE 442 |  |  |  | Cl Max: | 1.621 | at alpha= | 11 | deg
JavaFoil+Calcfoil stall+Eppler ext transition |  |  |  | L/D Max: | 171.226 | at alpha= | 2.5 | deg
Re: | 2000000 |  |  | Cd Min: | 0.00426 | at alpha= | 1 | deg
Mach: | 0.25 |  |  | Cl=0 at alpha= | -4.6667 | deg
|  |  |  | @ Cl=0.1, Cd= | 0.0048653
|  |  |  | @ Cl=0.4, Cd= | 0.0055334
|  |  |  | @ Cl=0.6, Cd= | 0.0050953
alpha (deg) | Cl | Cd | Cm | Cl/Cd
-15.5 | -0.054 | 0.12013 | -0.027 | -0.452
-15 | -0.125 | 0.11815 | -0.027 | -1.056
-14.5 | -0.173 | 0.11212 | -0.027 | -1.539
-14 | -0.21 | 0.1073 | -0.027 | -1.962
-13.5 | -0.243 | 0.1044 | -0.028 | -2.33
-13 | -0.271 | 0.09996 | -0.028 | -2.716
-12.5 | -0.295 | 0.09348 | -0.028 | -3.156
-12 | -0.314 | 0.08963 | -0.028 | -3.5
-11.5 | -0.327 | 0.0827 | -0.029 | -3.959
-11 | -0.335 | 0.0758 | -0.031 | -4.423
-10.5 | -0.337 | 0.06937 | -0.032 | -4.859
-10 | -0.333 | 0.06412 | -0.033 | -5.19
-9.5 | -0.323 | 0.05969 | -0.035 | -5.407
-9 | -0.307 | 0.05514 | -0.036 | -5.561
-8.5 | -0.285 | 0.05088 | -0.038 | -5.607
-8 | -0.259 | 0.04706 | -0.039 | -5.501
-7.5 | -0.228 | 0.04383 | -0.04 | -5.202
-7 | -0.194 | 0.0405 | -0.042 | -4.782
-6.5 | -0.156 | 0.03697 | -0.045 | -4.23
-6 | -0.141 | 0.00532 | -0.076 | -26.509
-5.5 | -0.09 | 0.00465 | -0.077 | -19.254
-5 | -0.036 | 0.00448 | -0.079 | -8.082
-4.5 | 0.018 | 0.00445 | -0.08 | 4.116
-4 | 0.074 | 0.00487 | -0.081 | 15.101
-3.5 | 0.129 | 0.00486 | -0.082 | 26.614
-3 | 0.186 | 0.00491 | -0.083 | 37.792
-2.5 | 0.243 | 0.00485 | -0.084 | 50.032
-2 | 0.3 | 0.00488 | -0.085 | 61.464
-1.5 | 0.357 | 0.00497 | -0.086 | 71.917
-1 | 0.415 | 0.00573 | -0.087 | 72.472
-0.5 | 0.473 | 0.00513 | -0.088 | 92.129
0 | 0.535 | 0.00507 | -0.089 | 105.431
0.5 | 0.593 | 0.00521 | -0.089 | 113.794
1 | 0.651 | 0.00426 | -0.09 | 152.95
1.5 | 0.709 | 0.00436 | -0.091 | 162.884
2 | 0.768 | 0.00456 | -0.092 | 168.389
2.5 | 0.826 | 0.00483 | -0.093 | 171.226
3 | 0.885 | 0.00629 | -0.094 | 140.604
3.5 | 0.944 | 0.00658 | -0.095 | 143.395
4 | 1.002 | 0.00704 | -0.095 | 142.41
4.5 | 1.06 | 0.00734 | -0.096 | 144.341
5 | 1.118 | 0.00932 | -0.097 | 119.92
5.5 | 1.174 | 0.0097 | -0.098 | 121.1
6 | 1.229 | 0.00818 | -0.099 | 150.259
6.5 | 1.284 | 0.0086 | -0.099 | 149.212
7 | 1.336 | 0.01117 | -0.1 | 119.6
7.5 | 1.388 | 0.0107 | -0.101 | 129.721
8 | 1.437 | 0.0142 | -0.102 | 101.228
8.5 | 1.485 | 0.01501 | -0.102 | 98.919
9 | 1.53 | 0.01577 | -0.103 | 97.01
9.5 | 1.573 | 0.01383 | -0.104 | 113.756
10 | 1.605 | 0.01778 | -0.104 | 90.257
10.5 | 1.618 | 0.01894 | -0.105 | 85.461
11 | 1.621 | 0.02026 | -0.106 | 79.978
11.5 | 1.61 | 0.02153 | -0.106 | 74.809
12 | 1.529 | 0.02663 | -0.103 | 57.435
12.5 | 1.45 | 0.03408 | -0.099 | 42.556
13 | 1.378 | 0.04049 | -0.097 | 34.031
13.5 | 1.275 | 0.05443 | -0.093 | 23.429
14 | 1.163 | 0.07581 | -0.086 | 15.34
14.5 | 1.057 | 0.09605 | -0.079 | 11.004
15 | 0.953 | 0.11514 | -0.071 | 8.28
15.5 | 0.857 | 0.12858 | -0.069 | 6.663
16 | 0.753 | 0.14618 | -0.063 | 5.15

## 54. Re 2M Mach 0.25 (2)
BIGFOIL.COM POLAR EXPORT
goe442
GOE 442 |  |  |  | Cl Max: | 1.5966 | at alpha= | 13.5 | deg
XFOIL ncrit=9 |  |  |  | L/D Max: | 129.188 | at alpha= | 3 | deg
Re: | 2000000 |  |  | Cd Min: | 0.16254 | at alpha= | 18.5 | deg
Mach: | 0.25 |  |  | Cl=0 at alpha= | -4.0526 | deg
|  |  |  | @ Cl=0.1, Cd= | 0.0064
|  |  |  | @ Cl=0.4, Cd= | 0.0069644
|  |  |  | @ Cl=0.6, Cd= | 0.0067176
alpha (deg) | Cl | Cd | Cm | Cl/Cd
-7 | -0.3342 | 0.013 | -0.0989 | -25.7077
-6.5 | -0.2761 | 0.01089 | -0.0987 | -25.3535
-6 | -0.217 | 0.00949 | -0.0982 | -22.8662
-5.5 | -0.1608 | 0.00859 | -0.0968 | -18.7194
-5 | -0.1057 | 0.00753 | -0.0954 | -14.0372
-4.5 | -0.0493 | 0.00707 | -0.0941 | -6.9731
-4 | 0.0058 | 0.00662 | -0.0926 | 0.87613
-3.5 | 0.0592 | 0.0064 | -0.0908 | 9.25
-3 | 0.1112 | 0.0064 | -0.0889 | 17.375
-2.5 | 0.1639 | 0.0065 | -0.0871 | 25.2154
-1.5 | 0.268 | 0.00693 | -0.0838 | 38.6724
-1 | 0.3238 | 0.00697 | -0.083 | 46.4562
-0.5 | 0.3798 | 0.00695 | -0.0822 | 54.6475
0 | 0.436 | 0.00699 | -0.0815 | 62.3748
0.5 | 0.4918 | 0.00702 | -0.0807 | 70.057
1 | 0.5461 | 0.00686 | -0.0798 | 79.6064
1.5 | 0.5996 | 0.00672 | -0.0788 | 89.2262
2.5 | 0.7438 | 0.00587 | -0.0852 | 126.7121
3 | 0.7958 | 0.00616 | -0.0837 | 129.1883
3.5 | 0.8467 | 0.00657 | -0.0819 | 128.8737
4 | 0.8929 | 0.00739 | -0.0795 | 120.8254
4.5 | 0.9427 | 0.00796 | -0.0775 | 118.4296
5 | 0.9947 | 0.00835 | -0.076 | 119.1257
5.5 | 1.0474 | 0.00869 | -0.0745 | 120.5293
6 | 1.0993 | 0.00912 | -0.0729 | 120.5373
6.5 | 1.1528 | 0.00942 | -0.0715 | 122.3779
7 | 1.2042 | 0.00991 | -0.0698 | 121.5136
7.5 | 1.2575 | 0.01023 | -0.0684 | 122.9228
8 | 1.3083 | 0.01077 | -0.0665 | 121.4763
8.5 | 1.3436 | 0.01257 | -0.0623 | 106.8894
9 | 1.3861 | 0.01371 | -0.0591 | 101.1014
9.5 | 1.4298 | 0.01469 | -0.056 | 97.3315
10 | 1.4683 | 0.01599 | -0.0521 | 91.8261
10.5 | 1.5083 | 0.01704 | -0.0485 | 88.5153
11 | 1.5419 | 0.01827 | -0.0439 | 84.3952
11.5 | 1.5563 | 0.02015 | -0.0364 | 77.2357
12 | 1.5767 | 0.02181 | -0.0305 | 72.2925
12.5 | 1.588 | 0.02416 | -0.0242 | 65.7285
13 | 1.5963 | 0.027 | -0.0189 | 59.1222
13.5 | 1.5966 | 0.03095 | -0.0146 | 51.5864
14 | 1.5878 | 0.03663 | -0.0124 | 43.347
14.5 | 1.5622 | 0.04571 | -0.0138 | 34.1763
15 | 1.5232 | 0.05836 | -0.0189 | 26.1001
15.5 | 1.4866 | 0.07099 | -0.024 | 20.941
16 | 1.4429 | 0.0851 | -0.0301 | 16.9553
16.5 | 1.3994 | 0.10015 | -0.0372 | 13.973
17 | 1.3578 | 0.11595 | -0.0453 | 11.7102
17.5 | 1.3244 | 0.13115 | -0.0535 | 10.0984
18 | 1.2935 | 0.14656 | -0.0623 | 8.8257
18.5 | 1.2624 | 0.16254 | -0.0721 | 7.7667

## 55. Re 2M Mach 0.50 (1)
BIGFOIL.COM POLAR EXPORT
goe442
GOE 442 |  |  |  | Cl Max: | 1.522 | at alpha= | 8 | deg
JavaFoil+Calcfoil stall+Eppler ext transition |  |  |  | L/D Max: | 161.907 | at alpha= | 1.5 | deg
Re: | 2000000 |  |  | Cd Min: | 0.00489 | at alpha= | 1.5 | deg
Mach: | 0.5 |  |  | Cl=0 at alpha= | -4.6887 | deg
|  |  |  | @ Cl=0.1, Cd= | 0.0050649
|  |  |  | @ Cl=0.4, Cd= | 0.0057925
|  |  |  | @ Cl=0.6, Cd= | 0.0053832
alpha (deg) | Cl | Cd | Cm | Cl/Cd
-20 | -0.708 | 0.17211 | -0.028 | -4.116
-19.5 | -0.687 | 0.1611 | -0.029 | -4.262
-19 | -0.664 | 0.15909 | -0.028 | -4.175
-18.5 | -0.643 | 0.14831 | -0.029 | -4.334
-18 | -0.621 | 0.14545 | -0.029 | -4.269
-17.5 | -0.599 | 0.14003 | -0.03 | -4.281
-17 | -0.578 | 0.1344 | -0.03 | -4.297
-16.5 | -0.556 | 0.12966 | -0.031 | -4.284
-16 | -0.534 | 0.12566 | -0.031 | -4.247
-15.5 | -0.511 | 0.12028 | -0.032 | -4.252
-15 | -0.489 | 0.11613 | -0.032 | -4.212
-14.5 | -0.467 | 0.11111 | -0.033 | -4.201
-14 | -0.444 | 0.10787 | -0.034 | -4.12
-13.5 | -0.422 | 0.10411 | -0.034 | -4.051
-13 | -0.399 | 0.10014 | -0.035 | -3.984
-12.5 | -0.377 | 0.10665 | -0.036 | -3.531
-12 | -0.352 | 0.096 | -0.034 | -3.671
-11.5 | -0.329 | 0.09418 | -0.033 | -3.494
-11 | -0.306 | 0.09 | -0.034 | -3.398
-10.5 | -0.283 | 0.08716 | -0.035 | -3.241
-10 | -0.259 | 0.08391 | -0.035 | -3.087
-9.5 | -0.235 | 0.08121 | -0.036 | -2.899
-9 | -0.212 | 0.07857 | -0.037 | -2.694
-8.5 | -0.188 | 0.07535 | -0.037 | -2.492
-8 | -0.163 | 0.08681 | -0.032 | -1.88
-7.5 | -0.139 | 0.06107 | -0.035 | -2.281
-7 | -0.115 | 0.05503 | -0.036 | -2.09
-6.5 | -0.152 | 0.04389 | -0.042 | -3.455
-6 | -0.121 | 0.03919 | -0.043 | -3.078
-5.5 | -0.079 | 0.03597 | -0.046 | -2.2
-5 | -0.033 | 0.0329 | -0.051 | -0.99
-4.5 | 0.02 | 0.00544 | -0.089 | 3.711
-4 | 0.081 | 0.00508 | -0.09 | 16.018
-3.5 | 0.144 | 0.00503 | -0.091 | 28.591
-3 | 0.207 | 0.00505 | -0.092 | 40.977
-2.5 | 0.27 | 0.00498 | -0.093 | 54.307
-2 | 0.334 | 0.00509 | -0.095 | 65.663
-1.5 | 0.399 | 0.00579 | -0.096 | 68.88
-1 | 0.464 | 0.00595 | -0.097 | 77.899
-0.5 | 0.528 | 0.00525 | -0.098 | 100.662
0 | 0.597 | 0.00538 | -0.099 | 111.004
0.5 | 0.662 | 0.00545 | -0.1 | 121.504
1 | 0.727 | 0.00561 | -0.101 | 129.646
1.5 | 0.792 | 0.00489 | -0.102 | 161.907
2 | 0.857 | 0.00629 | -0.103 | 136.29
2.5 | 0.922 | 0.0067 | -0.104 | 137.608
3 | 0.987 | 0.00707 | -0.105 | 139.649
3.5 | 1.052 | 0.00742 | -0.106 | 141.643
4 | 1.116 | 0.00977 | -0.107 | 114.237
4.5 | 1.179 | 0.00828 | -0.108 | 142.343
5 | 1.242 | 0.00872 | -0.109 | 142.444
5.5 | 1.3 | 0.00927 | -0.109 | 140.32
6 | 1.356 | 0.01207 | -0.11 | 112.341
6.5 | 1.408 | 0.01194 | -0.111 | 117.948
7 | 1.454 | 0.0162 | -0.112 | 89.761
7.5 | 1.493 | 0.01396 | -0.113 | 106.951
8 | 1.522 | 0.01913 | -0.114 | 79.542
8.5 | 1.505 | 0.02143 | -0.112 | 70.235
9 | 1.473 | 0.02472 | -0.111 | 59.595
9.5 | 1.367 | 0.03162 | -0.107 | 43.248
10 | 0.78 | 0.08905 | -0.052 | 8.764
10.5 | 0.808 | 0.09238 | -0.053 | 8.75
11 | 0.837 | 0.09486 | -0.055 | 8.822
11.5 | 0.878 | 0.10059 | -0.072 | 8.731
12 | 0.899 | 0.10566 | -0.065 | 8.509
12.5 | 0.933 | 0.11495 | -0.071 | 8.113
13 | 0.965 | 0.11714 | -0.074 | 8.236

## 56. Re 2M Mach 0.50 (2)
BIGFOIL.COM POLAR EXPORT
goe442
GOE 442 |  |  |  | Cl Max: | 1.5214 | at alpha= | 9.5 | deg
XFOIL ncrit=9 |  |  |  | L/D Max: | 121.178 | at alpha= | 3 | deg
Re: | 2000000 |  |  | Cd Min: | 0.26164 | at alpha= | -20 | deg
Mach: | 0.5 |  |  | Cl=0 at alpha= | -3.9651 | deg
|  |  |  | @ Cl=0.1, Cd= | 0.0074829
|  |  |  | @ Cl=0.4, Cd= | 0.0073
|  |  |  | @ Cl=0.6, Cd= | 0.0074518
alpha (deg) | Cl | Cd | Cm | Cl/Cd
-20 | -0.6998 | 0.26164 | 0.0385 | -2.6747
-19.5 | -0.6785 | 0.25374 | 0.0341 | -2.674
-19 | -0.6574 | 0.24577 | 0.0297 | -2.6749
-18.5 | -0.6366 | 0.23791 | 0.0255 | -2.6758
-18 | -0.617 | 0.23061 | 0.0219 | -2.6755
-17.5 | -0.5963 | 0.2238 | 0.0182 | -2.6644
-17 | -0.5758 | 0.21653 | 0.0145 | -2.6592
-16.5 | -0.5555 | 0.20904 | 0.0109 | -2.6574
-16 | -0.5351 | 0.20122 | 0.0073 | -2.6593
-15.5 | -0.5155 | 0.19388 | 0.0039 | -2.6589
-15 | -0.497 | 0.18627 | 0.0006 | -2.6682
-14.5 | -0.479 | 0.17891 | -0.0024 | -2.6773
-14 | -0.4622 | 0.17119 | -0.0054 | -2.6999
-13.5 | -0.4468 | 0.16388 | -0.0077 | -2.7264
-13 | -0.43 | 0.15757 | -0.0099 | -2.7289
-12.5 | -0.4139 | 0.15098 | -0.0121 | -2.7414
-12 | -0.3993 | 0.14367 | -0.0143 | -2.7793
-11.5 | -0.3862 | 0.13674 | -0.0164 | -2.8243
-11 | -0.3745 | 0.1299 | -0.018 | -2.883
-10.5 | -0.3637 | 0.12318 | -0.0194 | -2.9526
-10 | -0.3536 | 0.11681 | -0.0204 | -3.0271
-9.5 | -0.3476 | 0.11007 | -0.021 | -3.158
-9 | -0.3388 | 0.10509 | -0.0206 | -3.2239
-8.5 | -0.3243 | 0.09849 | -0.0233 | -3.2927
-8 | -0.2954 | 0.09068 | -0.0304 | -3.2576
-7.5 | -0.2688 | 0.0818 | -0.0389 | -3.2861
-7 | -0.2408 | 0.07442 | -0.0463 | -3.2357
-6.5 | -0.2135 | 0.0659 | -0.0565 | -3.2398
-6 | -0.1616 | 0.05575 | -0.0744 | -2.8987
-5.5 | -0.1019 | 0.04407 | -0.0948 | -2.3122
-5 | -0.059 | 0.03256 | -0.1069 | -1.812
-4.5 | -0.034 | 0.01851 | -0.1113 | -1.8368
-4 | -0.0038 | 0.00966 | -0.1077 | -0.39337
-3.5 | 0.0506 | 0.00781 | -0.1035 | 6.4789
-3 | 0.1095 | 0.00742 | -0.0999 | 14.7574
-2.5 | 0.1675 | 0.00748 | -0.0966 | 22.393
-2 | 0.2305 | 0.00747 | -0.0946 | 30.8568
-1.5 | 0.2944 | 0.0074 | -0.093 | 39.7838
-1 | 0.3586 | 0.0073 | -0.0916 | 49.1233
-0.5 | 0.4228 | 0.0073 | -0.0903 | 57.9178
0 | 0.4861 | 0.0073 | -0.089 | 66.589
0.5 | 0.5496 | 0.00738 | -0.0878 | 74.4715
1 | 0.6128 | 0.00747 | -0.0865 | 82.0348
1.5 | 0.6733 | 0.00726 | -0.085 | 92.741
2 | 0.7314 | 0.00694 | -0.083 | 105.389
3 | 0.8846 | 0.0073 | -0.0867 | 121.1781
3.5 | 0.9392 | 0.00805 | -0.0835 | 116.6708
4 | 0.999 | 0.00849 | -0.0809 | 117.6678
4.5 | 1.0599 | 0.0089 | -0.0782 | 119.0899
5 | 1.12 | 0.00942 | -0.0753 | 118.896
5.5 | 1.1818 | 0.00987 | -0.0723 | 119.7366
6 | 1.2439 | 0.01035 | -0.0691 | 120.1836
6.5 | 1.304 | 0.01099 | -0.0653 | 118.6533
7 | 1.3681 | 0.01144 | -0.0617 | 119.5892
7.5 | 1.4257 | 0.01227 | -0.057 | 116.194
8 | 1.452 | 0.01465 | -0.048 | 99.1126
8.5 | 1.485 | 0.01623 | -0.0392 | 91.4972
9 | 1.5101 | 0.01832 | -0.0299 | 82.429
9.5 | 1.5214 | 0.02136 | -0.0204 | 71.2266
10 | 1.5155 | 0.02603 | -0.0124 | 58.2213
10.5 | 1.4941 | 0.03342 | -0.0091 | 44.7068
11 | 1.4629 | 0.04429 | -0.0122 | 33.03
11.5 | 1.4233 | 0.05685 | -0.0175 | 25.0361
12 | 1.3789 | 0.06965 | -0.0229 | 19.7976
12.5 | 1.3354 | 0.08278 | -0.0289 | 16.1319
13 | 1.2919 | 0.09687 | -0.0361 | 13.3364
13.5 | 1.2568 | 0.11096 | -0.0437 | 11.3266
14 | 1.2273 | 0.12516 | -0.0519 | 9.8058
14.5 | 1.2023 | 0.13947 | -0.0605 | 8.6205

## 57. Re 3M Mach 0.00 (1)
BIGFOIL.COM POLAR EXPORT
goe442
GOE 442 |  |  |  | Cl Max: | 1.642 | at alpha= | 12 | deg
JavaFoil+Calcfoil stall+Eppler ext transition |  |  |  | L/D Max: | 173.792 | at alpha= | 2.5 | deg
Re: | 3000000 |  |  | Cd Min: | 0.00397 | at alpha= | 1 | deg
Mach: | 0 |  |  | Cl=0 at alpha= | -4.6698 | deg
|  |  |  | @ Cl=0.1, Cd= | 0.0047707
|  |  |  | @ Cl=0.4, Cd= | 0.0055286
|  |  |  | @ Cl=0.6, Cd= | 0.0045356
alpha (deg) | Cl | Cd | Cm | Cl/Cd
-18 | -0.333 | 0.14774 | -0.023 | -2.251
-17.5 | -0.344 | 0.14222 | -0.023 | -2.421
-17 | -0.356 | 0.13456 | -0.024 | -2.644
-16.5 | -0.367 | 0.13044 | -0.024 | -2.812
-16 | -0.377 | 0.12318 | -0.024 | -3.063
-15.5 | -0.387 | 0.11729 | -0.025 | -3.3
-15 | -0.396 | 0.11025 | -0.026 | -3.59
-14.5 | -0.403 | 0.10569 | -0.026 | -3.814
-14 | -0.409 | 0.0988 | -0.027 | -4.138
-13.5 | -0.413 | 0.09229 | -0.028 | -4.473
-13 | -0.415 | 0.08729 | -0.029 | -4.75
-12.5 | -0.414 | 0.08157 | -0.03 | -5.073
-12 | -0.41 | 0.07611 | -0.031 | -5.389
-11.5 | -0.403 | 0.07166 | -0.032 | -5.627
-11 | -0.393 | 0.06756 | -0.033 | -5.821
-10.5 | -0.38 | 0.063 | -0.034 | -6.027
-10 | -0.363 | 0.05874 | -0.035 | -6.174
-9.5 | -0.342 | 0.05509 | -0.036 | -6.208
-9 | -0.318 | 0.05139 | -0.037 | -6.187
-8.5 | -0.291 | 0.04779 | -0.039 | -6.083
-8 | -0.261 | 0.04391 | -0.041 | -5.942
-7.5 | -0.231 | 0.03639 | -0.048 | -6.351
-7 | -0.232 | 0.00549 | -0.072 | -42.322
-6.5 | -0.186 | 0.00491 | -0.073 | -37.938
-6 | -0.138 | 0.00458 | -0.074 | -30.048
-5.5 | -0.087 | 0.00445 | -0.075 | -19.615
-5 | -0.035 | 0.00481 | -0.076 | -7.308
-4.5 | 0.018 | 0.00476 | -0.077 | 3.735
-4 | 0.071 | 0.00476 | -0.078 | 14.992
-3.5 | 0.125 | 0.00478 | -0.079 | 26.277
-3 | 0.18 | 0.00473 | -0.08 | 38.053
-2.5 | 0.235 | 0.00472 | -0.081 | 49.759
-2 | 0.29 | 0.00533 | -0.082 | 54.538
-1.5 | 0.346 | 0.00576 | -0.083 | 60.099
-1 | 0.402 | 0.00552 | -0.084 | 72.796
-0.5 | 0.458 | 0.00553 | -0.085 | 82.864
0 | 0.518 | 0.00494 | -0.086 | 104.792
0.5 | 0.574 | 0.00501 | -0.087 | 114.638
1 | 0.631 | 0.00397 | -0.087 | 158.937
1.5 | 0.687 | 0.00418 | -0.088 | 164.56
2 | 0.744 | 0.00436 | -0.089 | 170.769
2.5 | 0.801 | 0.00461 | -0.09 | 173.792
3 | 0.857 | 0.00587 | -0.091 | 145.958
3.5 | 0.914 | 0.00611 | -0.092 | 149.56
4 | 0.971 | 0.00648 | -0.092 | 149.759
4.5 | 1.027 | 0.00669 | -0.093 | 153.547
5 | 1.084 | 0.00831 | -0.094 | 130.43
5.5 | 1.139 | 0.00716 | -0.095 | 159.058
6 | 1.193 | 0.00745 | -0.096 | 160.122
6.5 | 1.247 | 0.00772 | -0.096 | 161.449
7 | 1.299 | 0.00809 | -0.097 | 160.64
7.5 | 1.351 | 0.00959 | -0.098 | 140.813
8 | 1.401 | 0.01233 | -0.098 | 113.638
8.5 | 1.45 | 0.01067 | -0.099 | 135.834
9 | 1.497 | 0.01149 | -0.1 | 130.271
9.5 | 1.543 | 0.01424 | -0.1 | 108.366
10 | 1.581 | 0.01501 | -0.101 | 105.278
10.5 | 1.606 | 0.01348 | -0.102 | 119.175
11 | 1.625 | 0.01411 | -0.102 | 115.175
11.5 | 1.637 | 0.01769 | -0.103 | 92.531
12 | 1.642 | 0.01918 | -0.103 | 85.608
12.5 | 1.638 | 0.02049 | -0.104 | 79.948
13 | 1.595 | 0.02284 | -0.102 | 69.831
13.5 | 1.558 | 0.02566 | -0.101 | 60.717
14 | 1.498 | 0.03204 | -0.099 | 46.753
14.5 | 1.449 | 0.0371 | -0.098 | 39.066
15 | 1.384 | 0.04667 | -0.095 | 29.658
15.5 | 1.308 | 0.06281 | -0.09 | 20.823
16 | 1.251 | 0.07422 | -0.088 | 16.855
16.5 | 1.194 | 0.08581 | -0.086 | 13.912
17 | 1.134 | 0.09973 | -0.082 | 11.375

## 58. Re 3M Mach 0.00 (2)
BIGFOIL.COM POLAR EXPORT
goe442
GOE 442 |  |  |  | Cl Max: | 1.7509 | at alpha= | 16 | deg
XFOIL ncrit=9 |  |  |  | L/D Max: | 137.08 | at alpha= | 3 | deg
Re: | 3000000 |  |  | Cd Min: | 0.11985 | at alpha= | 20 | deg
Mach: | 0 |  |  | Cl=0 at alpha= | -4.0168 | deg
|  |  |  | @ Cl=0.1, Cd= | 0.0059876
|  |  |  | @ Cl=0.4, Cd= | 0.0064571
|  |  |  | @ Cl=0.6, Cd= | 0.0062918
alpha (deg) | Cl | Cd | Cm | Cl/Cd
-10 | -0.6512 | 0.01785 | -0.0896 | -36.4818
-9.5 | -0.6009 | 0.01288 | -0.0915 | -46.6537
-9 | -0.5405 | 0.01126 | -0.0931 | -48.0018
-8.5 | -0.4843 | 0.01031 | -0.0934 | -46.9738
-8 | -0.4282 | 0.00959 | -0.0934 | -44.6507
-7.5 | -0.3677 | 0.00894 | -0.0943 | -41.1298
-7 | -0.3157 | 0.00834 | -0.0933 | -37.8537
-6.5 | -0.2623 | 0.00752 | -0.0925 | -34.8803
-6 | -0.2082 | 0.00707 | -0.0918 | -29.4484
-5.5 | -0.1541 | 0.00674 | -0.091 | -22.8635
-5 | -0.1013 | 0.0063 | -0.09 | -16.0794
-4.5 | -0.049 | 0.00611 | -0.0888 | -8.0196
-4 | 0.0017 | 0.00598 | -0.0873 | 0.28428
-3.5 | 0.0523 | 0.00596 | -0.0858 | 8.7752
-3 | 0.1041 | 0.00599 | -0.0846 | 17.379
-2.5 | 0.1544 | 0.00628 | -0.0832 | 24.586
-2 | 0.2061 | 0.0064 | -0.0821 | 32.2031
-1.5 | 0.2603 | 0.00646 | -0.0814 | 40.2941
-1 | 0.3147 | 0.00641 | -0.0808 | 49.0952
-0.5 | 0.3692 | 0.00644 | -0.0803 | 57.3292
0 | 0.4233 | 0.00647 | -0.0796 | 65.425
0.5 | 0.4774 | 0.00654 | -0.079 | 72.9969
1 | 0.5305 | 0.00653 | -0.0783 | 81.2404
1.5 | 0.5826 | 0.00638 | -0.0775 | 91.3166
2 | 0.6339 | 0.00612 | -0.0766 | 103.5784
3 | 0.7745 | 0.00565 | -0.0834 | 137.0796
3.5 | 0.8227 | 0.00608 | -0.0817 | 135.3125
4 | 0.868 | 0.00679 | -0.0796 | 127.8351
4.5 | 0.9172 | 0.00719 | -0.0782 | 127.5661
5 | 0.9677 | 0.00748 | -0.077 | 129.3717
5.5 | 1.0176 | 0.00782 | -0.0757 | 130.1279
6 | 1.0687 | 0.00805 | -0.0747 | 132.7578
6.5 | 1.1184 | 0.00841 | -0.0735 | 132.9845
7 | 1.169 | 0.00868 | -0.0725 | 134.6774
7.5 | 1.2183 | 0.00907 | -0.0714 | 134.3219
8 | 1.2666 | 0.00954 | -0.07 | 132.7673
8.5 | 1.3054 | 0.01087 | -0.0672 | 120.092
9 | 1.3476 | 0.01185 | -0.065 | 113.7215
9.5 | 1.3924 | 0.01255 | -0.0632 | 110.9482
10 | 1.4354 | 0.01335 | -0.0611 | 107.5206
10.5 | 1.4793 | 0.01401 | -0.0593 | 105.5889
11 | 1.5203 | 0.01485 | -0.0571 | 102.3771
11.5 | 1.5593 | 0.01576 | -0.0546 | 98.9404
12 | 1.5977 | 0.01661 | -0.052 | 96.189
12.5 | 1.6321 | 0.0176 | -0.0489 | 92.733
13 | 1.6564 | 0.01879 | -0.044 | 88.1533
13.5 | 1.6738 | 0.02023 | -0.0382 | 82.7385
14 | 1.6977 | 0.02138 | -0.0339 | 79.406
14.5 | 1.7162 | 0.02294 | -0.0294 | 74.8126
15 | 1.732 | 0.0248 | -0.0251 | 69.8387
15.5 | 1.7428 | 0.02723 | -0.0211 | 64.0029
16 | 1.7509 | 0.03019 | -0.0179 | 57.996
16.5 | 1.7509 | 0.03438 | -0.0156 | 50.9279
17 | 1.7441 | 0.04005 | -0.0148 | 43.5481
17.5 | 1.7284 | 0.04766 | -0.0158 | 36.2652
18 | 1.7003 | 0.05796 | -0.0191 | 29.3357
18.5 | 1.6448 | 0.07289 | -0.0247 | 22.5655
19 | 1.6051 | 0.08602 | -0.03 | 18.6596
19.5 | 1.552 | 0.10254 | -0.0377 | 15.1356
20 | 1.5018 | 0.11985 | -0.0467 | 12.5307

## 59. Re 3M Mach 0.10 (1)
BIGFOIL.COM POLAR EXPORT
goe442
GOE 442 |  |  |  | Cl Max: | 1.637 | at alpha= | 12 | deg
JavaFoil+Calcfoil stall+Eppler ext transition |  |  |  | L/D Max: | 174.355 | at alpha= | 2.5 | deg
Re: | 3000000 |  |  | Cd Min: | 0.004 | at alpha= | 1 | deg
Mach: | 0.1 |  |  | Cl=0 at alpha= | -4.6698 | deg
|  |  |  | @ Cl=0.1, Cd= | 0.0048044
|  |  |  | @ Cl=0.4, Cd= | 0.0054921
|  |  |  | @ Cl=0.6, Cd= | 0.0046203
alpha (deg) | Cl | Cd | Cm | Cl/Cd
-17.5 | -0.309 | 0.14238 | -0.023 | -2.171
-17 | -0.323 | 0.13679 | -0.024 | -2.358
-16.5 | -0.336 | 0.12931 | -0.024 | -2.596
-16 | -0.348 | 0.124 | -0.025 | -2.81
-15.5 | -0.36 | 0.11723 | -0.025 | -3.075
-15 | -0.371 | 0.11437 | -0.026 | -3.248
-14.5 | -0.381 | 0.10801 | -0.026 | -3.53
-14 | -0.39 | 0.10143 | -0.027 | -3.841
-13.5 | -0.396 | 0.09366 | -0.028 | -4.227
-13 | -0.4 | 0.08827 | -0.029 | -4.532
-12.5 | -0.402 | 0.08317 | -0.03 | -4.83
-12 | -0.4 | 0.07711 | -0.031 | -5.19
-11.5 | -0.395 | 0.0728 | -0.032 | -5.432
-11 | -0.387 | 0.06814 | -0.033 | -5.683
-10.5 | -0.375 | 0.06349 | -0.034 | -5.912
-10 | -0.36 | 0.05937 | -0.035 | -6.059
-9.5 | -0.34 | 0.05506 | -0.036 | -6.179
-9 | -0.317 | 0.05169 | -0.037 | -6.132
-8.5 | -0.29 | 0.0482 | -0.038 | -6.022
-8 | -0.261 | 0.04428 | -0.041 | -5.892
-7.5 | -0.228 | 0.04053 | -0.043 | -5.63
-7 | -0.233 | 0.00557 | -0.072 | -41.828
-6.5 | -0.187 | 0.00493 | -0.073 | -37.945
-6 | -0.138 | 0.00454 | -0.074 | -30.458
-5.5 | -0.088 | 0.00448 | -0.075 | -19.568
-5 | -0.035 | 0.00488 | -0.076 | -7.241
-4.5 | 0.018 | 0.0048 | -0.077 | 3.724
-4 | 0.072 | 0.00482 | -0.078 | 14.866
-3.5 | 0.126 | 0.00479 | -0.079 | 26.303
-3 | 0.181 | 0.00479 | -0.08 | 37.758
-2.5 | 0.236 | 0.00476 | -0.081 | 49.581
-2 | 0.292 | 0.00524 | -0.082 | 55.674
-1.5 | 0.348 | 0.00578 | -0.083 | 60.173
-1 | 0.404 | 0.00547 | -0.084 | 73.909
-0.5 | 0.46 | 0.00555 | -0.085 | 82.899
0 | 0.52 | 0.00498 | -0.086 | 104.369
0.5 | 0.577 | 0.00504 | -0.087 | 114.553
1 | 0.634 | 0.004 | -0.088 | 158.489
1.5 | 0.691 | 0.0042 | -0.089 | 164.561
2 | 0.748 | 0.00439 | -0.09 | 170.242
2.5 | 0.805 | 0.00461 | -0.09 | 174.355
3 | 0.862 | 0.00589 | -0.091 | 146.301
3.5 | 0.919 | 0.00608 | -0.092 | 151.009
4 | 0.976 | 0.00645 | -0.093 | 151.298
4.5 | 1.033 | 0.00672 | -0.094 | 153.614
5 | 1.089 | 0.00839 | -0.095 | 129.811
5.5 | 1.144 | 0.00719 | -0.095 | 159.256
6 | 1.199 | 0.00748 | -0.096 | 160.259
6.5 | 1.252 | 0.00775 | -0.097 | 161.51
7 | 1.305 | 0.00812 | -0.098 | 160.622
7.5 | 1.357 | 0.00966 | -0.098 | 140.38
8 | 1.407 | 0.01247 | -0.099 | 112.842
8.5 | 1.455 | 0.01078 | -0.1 | 134.987
9 | 1.503 | 0.01159 | -0.1 | 129.595
9.5 | 1.548 | 0.01439 | -0.101 | 107.598
10 | 1.585 | 0.01518 | -0.102 | 104.427
10.5 | 1.609 | 0.01601 | -0.102 | 100.518
11 | 1.626 | 0.01428 | -0.103 | 113.919
11.5 | 1.636 | 0.01816 | -0.103 | 90.059
12 | 1.637 | 0.01947 | -0.104 | 84.089
12.5 | 1.63 | 0.02135 | -0.104 | 76.341
13 | 1.576 | 0.02368 | -0.102 | 66.549
13.5 | 1.525 | 0.02815 | -0.101 | 54.172
14 | 1.463 | 0.03486 | -0.098 | 41.961
14.5 | 1.394 | 0.04426 | -0.095 | 31.504
15 | 1.331 | 0.05317 | -0.093 | 25.042
15.5 | 1.258 | 0.06878 | -0.089 | 18.292
16 | 1.195 | 0.08141 | -0.086 | 14.675
16.5 | 1.133 | 0.0942 | -0.084 | 12.031
17 | 1.075 | 0.10491 | -0.082 | 10.249

## 60. Re 3M Mach 0.10 (2)
BIGFOIL.COM POLAR EXPORT
goe442
GOE 442 |  |  |  | Cl Max: | 1.7387 | at alpha= | 16 | deg
XFOIL ncrit=9 |  |  |  | L/D Max: | 137.319 | at alpha= | 3 | deg
Re: | 3000000 |  |  | Cd Min: | 0.13452 | at alpha= | 20 | deg
Mach: | 0.1 |  |  | Cl=0 at alpha= | -4.0108 | deg
|  |  |  | @ Cl=0.1, Cd= | 0.0060176
|  |  |  | @ Cl=0.4, Cd= | 0.0064706
|  |  |  | @ Cl=0.6, Cd= | 0.0063308
alpha (deg) | Cl | Cd | Cm | Cl/Cd
-9.5 | -0.603 | 0.01481 | -0.0928 | -40.7157
-9 | -0.5449 | 0.01202 | -0.0945 | -45.3328
-8.5 | -0.4884 | 0.01076 | -0.0947 | -45.3903
-8 | -0.4319 | 0.0099 | -0.0946 | -43.6263
-7.5 | -0.3711 | 0.00913 | -0.0954 | -40.6462
-7 | -0.3178 | 0.0087 | -0.0944 | -36.5287
-6.5 | -0.2647 | 0.00765 | -0.0934 | -34.6013
-6 | -0.2102 | 0.00715 | -0.0926 | -29.3986
-5.5 | -0.1558 | 0.00678 | -0.0918 | -22.9794
-5 | -0.1025 | 0.00635 | -0.0907 | -16.1417
-4.5 | -0.05 | 0.00614 | -0.0894 | -8.1433
-4 | 0.0011 | 0.006 | -0.0878 | 0.18333
-3.5 | 0.0521 | 0.00599 | -0.0863 | 8.6978
-3 | 0.1042 | 0.00602 | -0.085 | 17.309
-2.5 | 0.1547 | 0.0063 | -0.0836 | 24.5556
-2 | 0.2069 | 0.00642 | -0.0824 | 32.2274
-1.5 | 0.2614 | 0.00647 | -0.0818 | 40.4019
-1 | 0.3162 | 0.00642 | -0.0812 | 49.2523
-0.5 | 0.371 | 0.00646 | -0.0806 | 57.4303
0 | 0.4255 | 0.00648 | -0.08 | 65.6636
0.5 | 0.4798 | 0.00655 | -0.0794 | 73.2519
1 | 0.5334 | 0.00656 | -0.0786 | 81.311
1.5 | 0.5857 | 0.0064 | -0.0778 | 91.5156
2 | 0.6374 | 0.00615 | -0.0769 | 103.6423
2.5 | 0.7218 | 0.00537 | -0.0836 | 134.4134
3 | 0.7786 | 0.00567 | -0.0837 | 137.3192
3.5 | 0.8267 | 0.00613 | -0.0819 | 134.8613
4 | 0.8725 | 0.00683 | -0.0797 | 127.7452
4.5 | 0.922 | 0.00724 | -0.0783 | 127.3481
5 | 0.973 | 0.00752 | -0.0771 | 129.3883
5.5 | 1.0234 | 0.00785 | -0.0758 | 130.3694
6 | 1.0748 | 0.00809 | -0.0748 | 132.8554
6.5 | 1.1249 | 0.00846 | -0.0735 | 132.9669
7 | 1.176 | 0.00872 | -0.0724 | 134.8624
7.5 | 1.2256 | 0.00913 | -0.0712 | 134.2388
8 | 1.2743 | 0.00961 | -0.0698 | 132.6015
8.5 | 1.3122 | 0.01105 | -0.0667 | 118.7511
9 | 1.3552 | 0.012 | -0.0644 | 112.9333
9.5 | 1.4004 | 0.01269 | -0.0625 | 110.3546
10 | 1.4439 | 0.01349 | -0.0604 | 107.0348
10.5 | 1.4876 | 0.01421 | -0.0583 | 104.6868
11 | 1.5274 | 0.01517 | -0.0557 | 100.6856
11.5 | 1.5674 | 0.01602 | -0.0531 | 97.8402
12 | 1.6048 | 0.01694 | -0.0502 | 94.7344
12.5 | 1.6369 | 0.01802 | -0.0465 | 90.838
13 | 1.6536 | 0.0195 | -0.0401 | 84.8
13.5 | 1.6756 | 0.02078 | -0.0351 | 80.6352
14 | 1.6976 | 0.02214 | -0.0306 | 76.6757
14.5 | 1.7136 | 0.02397 | -0.026 | 71.4894
15 | 1.7271 | 0.02618 | -0.0218 | 65.9702
15.5 | 1.7342 | 0.02916 | -0.018 | 59.4719
16 | 1.7387 | 0.03284 | -0.0153 | 52.9446
16.5 | 1.7315 | 0.03837 | -0.014 | 45.1264
17 | 1.7156 | 0.04592 | -0.0148 | 37.3606
17.5 | 1.6901 | 0.05583 | -0.0178 | 30.2723
18 | 1.6513 | 0.06815 | -0.0223 | 24.2304
18.5 | 1.5879 | 0.08484 | -0.0291 | 18.7164
19 | 1.5475 | 0.09897 | -0.0355 | 15.6361
19.5 | 1.4944 | 0.11656 | -0.0445 | 12.8209
20 | 1.4453 | 0.13452 | -0.0545 | 10.7441

## 61. Re 3M Mach 0.25 (1)
BIGFOIL.COM POLAR EXPORT
goe442
GOE 442 |  |  |  | Cl Max: | 1.621 | at alpha= | 11 | deg
JavaFoil+Calcfoil stall+Eppler ext transition |  |  |  | L/D Max: | 177.129 | at alpha= | 2 | deg
Re: | 3000000 |  |  | Cd Min: | 0.00404 | at alpha= | 1 | deg
Mach: | 0.25 |  |  | Cl=0 at alpha= | -4.6667 | deg
|  |  |  | @ Cl=0.1, Cd= | 0.0046858
|  |  |  | @ Cl=0.4, Cd= | 0.0055605
|  |  |  | @ Cl=0.6, Cd= | 0.0047786
alpha (deg) | Cl | Cd | Cm | Cl/Cd
-15.5 | -0.054 | 0.11681 | -0.027 | -0.466
-15 | -0.125 | 0.11325 | -0.027 | -1.102
-14.5 | -0.173 | 0.10896 | -0.027 | -1.584
-14 | -0.211 | 0.10397 | -0.028 | -2.025
-13.5 | -0.243 | 0.10073 | -0.028 | -2.416
-13 | -0.272 | 0.09471 | -0.029 | -2.868
-12.5 | -0.295 | 0.09081 | -0.029 | -3.252
-12 | -0.314 | 0.08561 | -0.029 | -3.668
-11.5 | -0.328 | 0.07957 | -0.03 | -4.117
-11 | -0.335 | 0.07334 | -0.031 | -4.574
-10.5 | -0.337 | 0.0677 | -0.033 | -4.983
-10 | -0.333 | 0.0628 | -0.034 | -5.308
-9.5 | -0.323 | 0.05831 | -0.036 | -5.541
-9 | -0.307 | 0.05382 | -0.037 | -5.706
-8.5 | -0.286 | 0.04958 | -0.039 | -5.76
-8 | -0.259 | 0.04637 | -0.04 | -5.587
-7.5 | -0.229 | 0.04246 | -0.042 | -5.384
-7 | -0.195 | 0.03871 | -0.044 | -5.024
-6.5 | -0.19 | 0.00528 | -0.075 | -35.992
-6 | -0.141 | 0.00448 | -0.076 | -31.521
-5.5 | -0.09 | 0.00433 | -0.077 | -20.686
-5 | -0.036 | 0.0047 | -0.079 | -7.709
-4.5 | 0.018 | 0.00472 | -0.08 | 3.882
-4 | 0.074 | 0.0047 | -0.081 | 15.65
-3.5 | 0.129 | 0.00467 | -0.082 | 27.707
-3 | 0.186 | 0.00459 | -0.083 | 40.444
-2.5 | 0.243 | 0.00462 | -0.084 | 52.538
-2 | 0.3 | 0.00524 | -0.085 | 57.186
-1.5 | 0.357 | 0.00582 | -0.086 | 61.382
-1 | 0.415 | 0.00547 | -0.087 | 75.897
-0.5 | 0.473 | 0.00553 | -0.088 | 85.549
0 | 0.535 | 0.00481 | -0.089 | 111.074
0.5 | 0.593 | 0.00488 | -0.089 | 121.483
1 | 0.651 | 0.00404 | -0.09 | 161.133
1.5 | 0.709 | 0.00415 | -0.091 | 171.138
2 | 0.768 | 0.00434 | -0.092 | 177.129
2.5 | 0.826 | 0.00698 | -0.093 | 118.364
3 | 0.885 | 0.00586 | -0.094 | 150.95
3.5 | 0.944 | 0.00608 | -0.095 | 155.141
4 | 1.002 | 0.00653 | -0.095 | 153.502
4.5 | 1.06 | 0.00678 | -0.096 | 156.405
5 | 1.118 | 0.00862 | -0.097 | 129.656
5.5 | 1.174 | 0.00726 | -0.098 | 161.65
6 | 1.229 | 0.00758 | -0.099 | 162.208
6.5 | 1.284 | 0.00794 | -0.099 | 161.561
7 | 1.336 | 0.01035 | -0.1 | 129.082
7.5 | 1.388 | 0.00993 | -0.101 | 139.713
8 | 1.437 | 0.01317 | -0.102 | 109.159
8.5 | 1.485 | 0.01391 | -0.102 | 106.763
9 | 1.53 | 0.01212 | -0.103 | 126.296
9.5 | 1.573 | 0.01546 | -0.104 | 101.757
10 | 1.605 | 0.01636 | -0.104 | 98.11
10.5 | 1.618 | 0.01736 | -0.105 | 93.222
11 | 1.621 | 0.01866 | -0.106 | 86.832
11.5 | 1.61 | 0.01993 | -0.106 | 80.783
12 | 1.545 | 0.0236 | -0.104 | 65.485
12.5 | 1.477 | 0.0287 | -0.102 | 51.45
13 | 1.402 | 0.03394 | -0.1 | 41.315
13.5 | 1.294 | 0.04709 | -0.095 | 27.472
14 | 1.194 | 0.06001 | -0.091 | 19.895
14.5 | 1.075 | 0.08347 | -0.084 | 12.878
15 | 0.961 | 0.10556 | -0.075 | 9.102
15.5 | 0.858 | 0.12191 | -0.069 | 7.036
16 | 0.757 | 0.1379 | -0.067 | 5.491

## 62. Re 3M Mach 0.25 (2)
BIGFOIL.COM POLAR EXPORT
goe442
GOE 442 |  |  |  | Cl Max: | 1.6631 | at alpha= | 14 | deg
XFOIL ncrit=9 |  |  |  | L/D Max: | 136.803 | at alpha= | 3 | deg
Re: | 3000000 |  |  | Cd Min: | 0.24263 | at alpha= | -20 | deg
Mach: | 0.25 |  |  | Cl=0 at alpha= | -3.9811 | deg
|  |  |  | @ Cl=0.1, Cd= | 0.0061884
|  |  |  | @ Cl=0.4, Cd= | 0.0065201
|  |  |  | @ Cl=0.6, Cd= | 0.0065013
alpha (deg) | Cl | Cd | Cm | Cl/Cd
-20 | -0.6551 | 0.24263 | 0.0342 | -2.7
-19.5 | -0.6374 | 0.23667 | 0.0305 | -2.6932
-19 | -0.6199 | 0.23049 | 0.027 | -2.6895
-18.5 | -0.6024 | 0.2238 | 0.0235 | -2.6917
-18 | -0.5851 | 0.21647 | 0.02 | -2.7029
-17.5 | -0.5683 | 0.20966 | 0.0166 | -2.7106
-17 | -0.552 | 0.20287 | 0.0134 | -2.721
-16.5 | -0.5361 | 0.19607 | 0.0103 | -2.7342
-16 | -0.5209 | 0.18922 | 0.0074 | -2.7529
-15.5 | -0.5052 | 0.18266 | 0.0045 | -2.7658
-15 | -0.4934 | 0.17513 | 0.0017 | -2.8173
-14.5 | -0.4791 | 0.16865 | -0.0008 | -2.8408
-14 | -0.4634 | 0.1631 | -0.0031 | -2.8412
-13.5 | -0.4498 | 0.15656 | -0.0055 | -2.873
-13 | -0.4379 | 0.14878 | -0.008 | -2.9433
-12.5 | -0.4265 | 0.14179 | -0.0101 | -3.008
-12 | -0.4159 | 0.13507 | -0.012 | -3.0791
-11.5 | -0.4058 | 0.12849 | -0.0138 | -3.1582
-11 | -0.4029 | 0.12042 | -0.0157 | -3.3458
-10.5 | -0.3939 | 0.11461 | -0.0169 | -3.4369
-10 | -0.3841 | 0.10933 | -0.0178 | -3.5132
-9.5 | -0.3784 | 0.10344 | -0.0185 | -3.6582
-8 | -0.44 | 0.01563 | -0.1015 | -28.151
-7.5 | -0.3853 | 0.01171 | -0.1019 | -32.9035
-7 | -0.3324 | 0.01007 | -0.1002 | -33.0089
-6.5 | -0.2756 | 0.0091 | -0.0989 | -30.2857
-6 | -0.2213 | 0.00778 | -0.0973 | -28.4447
-5.5 | -0.1649 | 0.00719 | -0.0959 | -22.9346
-5 | -0.1089 | 0.00677 | -0.0945 | -16.0857
-4.5 | -0.0551 | 0.00635 | -0.0927 | -8.6772
-4 | -0.002 | 0.00626 | -0.0908 | -0.31949
-3.5 | 0.0508 | 0.00617 | -0.089 | 8.2334
-3 | 0.1044 | 0.00619 | -0.0875 | 16.8659
-2.5 | 0.1564 | 0.00643 | -0.0858 | 24.3235
-2 | 0.2114 | 0.00649 | -0.0847 | 32.5732
-1.5 | 0.268 | 0.00651 | -0.0839 | 41.1674
-1 | 0.3245 | 0.00648 | -0.0832 | 50.0772
-0.5 | 0.3812 | 0.00651 | -0.0826 | 58.5561
0 | 0.4372 | 0.00654 | -0.0818 | 66.8502
0.5 | 0.4933 | 0.00662 | -0.0811 | 74.5166
1 | 0.549 | 0.0067 | -0.0804 | 81.9403
1.5 | 0.6029 | 0.00649 | -0.0794 | 92.8968
2 | 0.6564 | 0.00632 | -0.0784 | 103.8608
3 | 0.8003 | 0.00585 | -0.0848 | 136.8034
3.5 | 0.8474 | 0.00655 | -0.0824 | 129.374
4 | 0.8971 | 0.00708 | -0.0805 | 126.709
4.5 | 0.9496 | 0.0074 | -0.079 | 128.3243
5 | 1.0021 | 0.00774 | -0.0775 | 129.4703
5.5 | 1.0555 | 0.00801 | -0.0761 | 131.7728
6 | 1.1086 | 0.00831 | -0.0747 | 133.4055
6.5 | 1.161 | 0.0087 | -0.0731 | 133.4483
7 | 1.2147 | 0.00898 | -0.0717 | 135.2673
7.5 | 1.2666 | 0.00942 | -0.07 | 134.4586
8 | 1.3099 | 0.01057 | -0.067 | 123.9262
8.5 | 1.3511 | 0.01188 | -0.0635 | 113.729
9 | 1.3979 | 0.01269 | -0.061 | 110.1576
9.5 | 1.4429 | 0.0136 | -0.058 | 106.0956
10 | 1.4881 | 0.01443 | -0.0552 | 103.1254
10.5 | 1.5276 | 0.0156 | -0.0514 | 97.9231
11 | 1.5683 | 0.01656 | -0.0478 | 94.7041
11.5 | 1.6012 | 0.01774 | -0.043 | 90.2593
12 | 1.6229 | 0.01915 | -0.0364 | 84.7467
12.5 | 1.6325 | 0.02137 | -0.029 | 76.3921
13 | 1.6501 | 0.02334 | -0.0234 | 70.6984
13.5 | 1.6588 | 0.02613 | -0.018 | 63.4826
14 | 1.6631 | 0.02975 | -0.0138 | 55.9025
14.5 | 1.6579 | 0.03505 | -0.0114 | 47.301
15 | 1.6496 | 0.04183 | -0.0115 | 39.4358
15.5 | 1.6266 | 0.05164 | -0.0146 | 31.4988
16 | 1.5963 | 0.06294 | -0.0188 | 25.3622
16.5 | 1.5455 | 0.07712 | -0.0244 | 20.0402
17 | 1.4899 | 0.09291 | -0.0313 | 16.0359
17.5 | 1.4432 | 0.10865 | -0.0391 | 13.283
18 | 1.3922 | 0.1264 | -0.0488 | 11.0142
18.5 | 1.3514 | 0.14334 | -0.0587 | 9.4279
19 | 1.3145 | 0.16016 | -0.0691 | 8.2074

## 63. Re 3M Mach 0.50 (1)
BIGFOIL.COM POLAR EXPORT
goe442
GOE 442 |  |  |  | Cl Max: | 1.522 | at alpha= | 8 | deg
JavaFoil+Calcfoil stall+Eppler ext transition |  |  |  | L/D Max: | 179.055 | at alpha= | 2 | deg
Re: | 3000000 |  |  | Cd Min: | 0.00459 | at alpha= | 1.5 | deg
Mach: | 0.5 |  |  | Cl=0 at alpha= | -4.6667 | deg
|  |  |  | @ Cl=0.1, Cd= | 0.004791
|  |  |  | @ Cl=0.4, Cd= | 0.0055312
|  |  |  | @ Cl=0.6, Cd= | 0.0050451
alpha (deg) | Cl | Cd | Cm | Cl/Cd
-20 | -0.709 | 0.16384 | -0.029 | -4.329
-19.5 | -0.688 | 0.15467 | -0.029 | -4.448
-19 | -0.665 | 0.15445 | -0.029 | -4.309
-18.5 | -0.643 | 0.14414 | -0.029 | -4.464
-18 | -0.622 | 0.13756 | -0.03 | -4.52
-17.5 | -0.6 | 0.13375 | -0.03 | -4.485
-17 | -0.578 | 0.12824 | -0.031 | -4.507
-16.5 | -0.556 | 0.12354 | -0.031 | -4.501
-16 | -0.534 | 0.11999 | -0.032 | -4.451
-15.5 | -0.512 | 0.11583 | -0.032 | -4.419
-15 | -0.49 | 0.112 | -0.033 | -4.372
-14.5 | -0.467 | 0.10588 | -0.033 | -4.413
-14 | -0.445 | 0.10257 | -0.034 | -4.335
-13.5 | -0.422 | 0.09883 | -0.034 | -4.27
-13 | -0.399 | 0.09494 | -0.035 | -4.205
-12.5 | -0.377 | 0.09897 | -0.036 | -3.806
-12 | -0.353 | 0.09333 | -0.036 | -3.783
-11.5 | -0.329 | 0.0888 | -0.034 | -3.708
-11 | -0.306 | 0.08448 | -0.035 | -3.623
-10.5 | -0.283 | 0.08177 | -0.036 | -3.457
-10 | -0.259 | 0.08072 | -0.036 | -3.211
-9.5 | -0.236 | 0.07796 | -0.037 | -3.022
-9 | -0.212 | 0.07541 | -0.038 | -2.809
-8.5 | -0.188 | 0.0704 | -0.038 | -2.668
-8 | -0.163 | 0.07937 | -0.033 | -2.057
-7.5 | -0.139 | 0.05792 | -0.037 | -2.407
-7 | -0.115 | 0.05225 | -0.037 | -2.204
-6.5 | -0.152 | 0.0426 | -0.044 | -3.565
-6 | -0.121 | 0.03763 | -0.046 | -3.217
-5.5 | -0.08 | 0.03505 | -0.05 | -2.269
-5 | -0.04 | 0.00555 | -0.088 | -7.156
-4.5 | 0.02 | 0.00489 | -0.089 | 4.131
-4 | 0.081 | 0.0048 | -0.09 | 16.96
-3.5 | 0.144 | 0.00477 | -0.091 | 30.119
-3 | 0.207 | 0.00476 | -0.092 | 43.479
-2.5 | 0.27 | 0.00536 | -0.094 | 50.436
-2 | 0.334 | 0.00539 | -0.095 | 62.031
-1.5 | 0.399 | 0.00553 | -0.096 | 72.181
-1 | 0.464 | 0.00561 | -0.097 | 82.574
-0.5 | 0.528 | 0.00494 | -0.098 | 106.854
0 | 0.597 | 0.00504 | -0.099 | 118.527
0.5 | 0.662 | 0.00515 | -0.1 | 128.456
1 | 0.727 | 0.00537 | -0.101 | 135.524
1.5 | 0.792 | 0.00459 | -0.102 | 172.603
2 | 0.857 | 0.00479 | -0.103 | 179.055
2.5 | 0.922 | 0.00618 | -0.104 | 149.128
3 | 0.987 | 0.00653 | -0.105 | 151.067
3.5 | 1.052 | 0.00686 | -0.106 | 153.226
4 | 1.116 | 0.00904 | -0.107 | 123.454
4.5 | 1.179 | 0.00772 | -0.108 | 152.81
5 | 1.242 | 0.00807 | -0.109 | 153.977
5.5 | 1.3 | 0.00855 | -0.109 | 152.094
6 | 1.356 | 0.01119 | -0.11 | 121.165
6.5 | 1.408 | 0.01108 | -0.111 | 127.104
7 | 1.454 | 0.01501 | -0.112 | 96.883
7.5 | 1.493 | 0.01292 | -0.113 | 115.542
8 | 1.522 | 0.01419 | -0.114 | 107.265
8.5 | 1.516 | 0.0196 | -0.113 | 77.362
9 | 1.485 | 0.02229 | -0.112 | 66.608
9.5 | 1.392 | 0.02721 | -0.11 | 51.165
10 | 0.781 | 0.08398 | -0.053 | 9.299
10.5 | 0.809 | 0.08578 | -0.054 | 9.429
11 | 0.838 | 0.08954 | -0.056 | 9.354
11.5 | 0.882 | 0.09464 | -0.075 | 9.314
12 | 0.906 | 0.09846 | -0.073 | 9.206
12.5 | 0.936 | 0.10921 | -0.074 | 8.573
13 | 0.966 | 0.1109 | -0.075 | 8.712

## 64. Re 3M Mach 0.50 (2)
BIGFOIL.COM POLAR EXPORT
goe442
GOE 442 |  |  |  | Cl Max: | 1.5545 | at alpha= | 9.5 | deg
XFOIL ncrit=9 |  |  |  | L/D Max: | 134.234 | at alpha= | 6.5 | deg
Re: | 3000000 |  |  | Cd Min: | 0.26236 | at alpha= | -20 | deg
Mach: | 0.5 |  |  | Cl=0 at alpha= | -3.8383 | deg
|  |  |  | @ Cl=0.1, Cd= | 0.0071003
|  |  |  | @ Cl=0.4, Cd= | 0.0067578
|  |  |  | @ Cl=0.6, Cd= | 0.0069774
alpha (deg) | Cl | Cd | Cm | Cl/Cd
-20 | -0.704 | 0.26236 | 0.0397 | -2.6833
-19.5 | -0.6824 | 0.25489 | 0.0352 | -2.6772
-19 | -0.661 | 0.24724 | 0.031 | -2.6735
-18.5 | -0.6393 | 0.23926 | 0.0268 | -2.672
-18 | -0.6181 | 0.23119 | 0.0227 | -2.6736
-17.5 | -0.5974 | 0.22321 | 0.0187 | -2.6764
-17 | -0.5771 | 0.2156 | 0.0149 | -2.6767
-16.5 | -0.557 | 0.20795 | 0.0112 | -2.6785
-16 | -0.5373 | 0.20036 | 0.0076 | -2.6817
-15.5 | -0.519 | 0.19274 | 0.0043 | -2.6927
-15 | -0.5001 | 0.18617 | 0.0013 | -2.6863
-14.5 | -0.4817 | 0.17902 | -0.0017 | -2.6908
-14 | -0.4634 | 0.17214 | -0.0045 | -2.692
-13.5 | -0.4461 | 0.1646 | -0.0072 | -2.7102
-13 | -0.4307 | 0.15705 | -0.0097 | -2.7424
-12.5 | -0.4164 | 0.14963 | -0.0121 | -2.7829
-12 | -0.4028 | 0.14268 | -0.014 | -2.8231
-11.5 | -0.3919 | 0.13562 | -0.0156 | -2.8897
-11 | -0.3792 | 0.12943 | -0.0169 | -2.9298
-10.5 | -0.3673 | 0.12336 | -0.018 | -2.9775
-10 | -0.3562 | 0.11754 | -0.0187 | -3.0305
-9.5 | -0.3479 | 0.11147 | -0.0192 | -3.121
-9 | -0.3271 | 0.10297 | -0.0247 | -3.1767
-8.5 | -0.3097 | 0.09292 | -0.0321 | -3.333
-7.5 | -0.2569 | 0.07845 | -0.0451 | -3.2747
-7 | -0.2283 | 0.07063 | -0.0536 | -3.2323
-6.5 | -0.1958 | 0.06158 | -0.0663 | -3.1796
-6 | -0.1302 | 0.04873 | -0.0918 | -2.6719
-5.5 | -0.1005 | 0.03708 | -0.105 | -2.7104
-5 | -0.0734 | 0.02717 | -0.1097 | -2.7015
-4.5 | -0.0561 | 0.01454 | -0.1097 | -3.8583
-4 | -0.0194 | 0.00802 | -0.1054 | -2.419
-3.5 | 0.0406 | 0.00729 | -0.1018 | 5.5693
-3 | 0.1001 | 0.0071 | -0.0984 | 14.0986
-2.5 | 0.1651 | 0.00691 | -0.0963 | 23.8929
-2 | 0.2303 | 0.00684 | -0.0947 | 33.6696
-1.5 | 0.2955 | 0.00678 | -0.0933 | 43.5841
-1 | 0.3607 | 0.00677 | -0.0921 | 53.2792
-0.5 | 0.4249 | 0.00675 | -0.0908 | 62.9481
0 | 0.4887 | 0.00683 | -0.0896 | 71.552
0.5 | 0.5522 | 0.00691 | -0.0884 | 79.9132
1 | 0.616 | 0.007 | -0.0872 | 88
1.5 | 0.6782 | 0.00699 | -0.0859 | 97.0243
2 | 0.7395 | 0.00696 | -0.0844 | 106.25
3 | 0.8879 | 0.00712 | -0.0876 | 124.7051
3.5 | 0.948 | 0.00749 | -0.0852 | 126.5688
4 | 1.0088 | 0.00787 | -0.0827 | 128.183
4.5 | 1.0708 | 0.0082 | -0.0802 | 130.5854
5 | 1.1334 | 0.00855 | -0.0776 | 132.5614
5.5 | 1.1958 | 0.00897 | -0.0746 | 133.311
6 | 1.2571 | 0.0095 | -0.0712 | 132.3263
6.5 | 1.3222 | 0.00985 | -0.0681 | 134.2335
7 | 1.3854 | 0.01038 | -0.0643 | 133.4682
7.5 | 1.4226 | 0.01231 | -0.0569 | 115.5646
8 | 1.47 | 0.01364 | -0.0503 | 107.7713
8.5 | 1.5134 | 0.01493 | -0.0426 | 101.3664
9 | 1.5396 | 0.01681 | -0.0327 | 91.5883
9.5 | 1.5545 | 0.01954 | -0.0226 | 79.5548
10 | 1.5504 | 0.02379 | -0.0134 | 65.1702
10.5 | 1.5293 | 0.03068 | -0.0085 | 49.8468
11 | 1.4967 | 0.04126 | -0.0107 | 36.2748
11.5 | 1.4567 | 0.05396 | -0.0162 | 26.9959
12 | 1.4109 | 0.0666 | -0.0211 | 21.1847
12.5 | 1.3667 | 0.07925 | -0.0263 | 17.2454
13 | 1.3227 | 0.09272 | -0.0326 | 14.2655
13.5 | 1.2853 | 0.10656 | -0.0398 | 12.0617
14 | 1.2533 | 0.12072 | -0.0478 | 10.3819
14.5 | 1.2255 | 0.13509 | -0.0565 | 9.0717

## 65. Re 4M Mach 0.00 (1)
BIGFOIL.COM POLAR EXPORT
goe442
GOE 442 |  |  |  | Cl Max: | 1.642 | at alpha= | 12 | deg
JavaFoil+Calcfoil stall+Eppler ext transition |  |  |  | L/D Max: | 176.905 | at alpha= | 2 | deg
Re: | 4000000 |  |  | Cd Min: | 0.0042 | at alpha= | 2 | deg
Mach: | 0 |  |  | Cl=0 at alpha= | -4.6698 | deg
|  |  |  | @ Cl=0.1, Cd= | 0.0046454
|  |  |  | @ Cl=0.4, Cd= | 0.0052339
|  |  |  | @ Cl=0.6, Cd= | 0.0049219
alpha (deg) | Cl | Cd | Cm | Cl/Cd
-18 | -0.333 | 0.14565 | -0.023 | -2.285
-17.5 | -0.344 | 0.13736 | -0.023 | -2.507
-17 | -0.356 | 0.13185 | -0.024 | -2.699
-16.5 | -0.367 | 0.12728 | -0.024 | -2.883
-16 | -0.377 | 0.12188 | -0.025 | -3.097
-15.5 | -0.387 | 0.11544 | -0.025 | -3.354
-15 | -0.396 | 0.10932 | -0.026 | -3.622
-14.5 | -0.403 | 0.10269 | -0.027 | -3.927
-14 | -0.409 | 0.09761 | -0.028 | -4.191
-13.5 | -0.413 | 0.09038 | -0.029 | -4.572
-13 | -0.415 | 0.08514 | -0.03 | -4.875
-12.5 | -0.414 | 0.07947 | -0.031 | -5.211
-12 | -0.41 | 0.07553 | -0.032 | -5.433
-11.5 | -0.404 | 0.07091 | -0.033 | -5.692
-11 | -0.394 | 0.06591 | -0.034 | -5.971
-10.5 | -0.38 | 0.06178 | -0.035 | -6.15
-10 | -0.363 | 0.05818 | -0.036 | -6.236
-9.5 | -0.342 | 0.05425 | -0.037 | -6.308
-9 | -0.318 | 0.05065 | -0.038 | -6.282
-8.5 | -0.291 | 0.04701 | -0.04 | -6.195
-8 | -0.261 | 0.04295 | -0.042 | -6.084
-7.5 | -0.231 | 0.03609 | -0.048 | -6.408
-7 | -0.233 | 0.0052 | -0.072 | -44.755
-6.5 | -0.186 | 0.00453 | -0.073 | -41.196
-6 | -0.138 | 0.00508 | -0.074 | -27.126
-5.5 | -0.087 | 0.00469 | -0.075 | -18.582
-5 | -0.035 | 0.00461 | -0.076 | -7.627
-4.5 | 0.018 | 0.00465 | -0.077 | 3.821
-4 | 0.071 | 0.00464 | -0.078 | 15.385
-3.5 | 0.125 | 0.00465 | -0.079 | 26.996
-3 | 0.18 | 0.0046 | -0.08 | 39.127
-2.5 | 0.235 | 0.00504 | -0.081 | 46.69
-2 | 0.29 | 0.00512 | -0.082 | 56.785
-1.5 | 0.346 | 0.00561 | -0.083 | 61.715
-1 | 0.402 | 0.00522 | -0.084 | 77.054
-0.5 | 0.458 | 0.00539 | -0.085 | 85.02
0 | 0.518 | 0.00478 | -0.086 | 108.217
0.5 | 0.574 | 0.00489 | -0.087 | 117.338
1 | 0.631 | 0.00496 | -0.088 | 127.194
1.5 | 0.687 | 0.00482 | -0.088 | 142.424
2 | 0.744 | 0.0042 | -0.089 | 176.905
2.5 | 0.801 | 0.00647 | -0.09 | 123.817
3 | 0.857 | 0.0056 | -0.091 | 153.152
3.5 | 0.914 | 0.00577 | -0.092 | 158.371
4 | 0.971 | 0.00612 | -0.092 | 158.532
4.5 | 1.027 | 0.00766 | -0.093 | 134.088
5 | 1.084 | 0.00789 | -0.094 | 137.368
5.5 | 1.139 | 0.0068 | -0.095 | 167.495
6 | 1.193 | 0.00707 | -0.096 | 168.673
6.5 | 1.247 | 0.00737 | -0.096 | 169.202
7 | 1.299 | 0.00763 | -0.097 | 170.307
7.5 | 1.351 | 0.00909 | -0.098 | 148.646
8 | 1.401 | 0.01172 | -0.098 | 119.533
8.5 | 1.45 | 0.01011 | -0.099 | 143.382
9 | 1.497 | 0.01089 | -0.1 | 137.528
9.5 | 1.543 | 0.01351 | -0.1 | 114.243
10 | 1.581 | 0.01423 | -0.101 | 111.076
10.5 | 1.606 | 0.01275 | -0.102 | 126.006
11 | 1.625 | 0.01335 | -0.102 | 121.749
11.5 | 1.637 | 0.0167 | -0.103 | 98.047
12 | 1.642 | 0.01801 | -0.103 | 91.144
12.5 | 1.638 | 0.01965 | -0.104 | 83.382
13 | 1.628 | 0.02089 | -0.105 | 77.934
13.5 | 1.57 | 0.02359 | -0.102 | 66.563
14 | 1.517 | 0.0283 | -0.101 | 53.586
14.5 | 1.466 | 0.03278 | -0.099 | 44.724
15 | 1.405 | 0.04016 | -0.097 | 34.972
15.5 | 1.321 | 0.05683 | -0.092 | 23.242
16 | 1.261 | 0.0675 | -0.09 | 18.685
16.5 | 1.205 | 0.07778 | -0.088 | 15.494
17 | 1.144 | 0.09184 | -0.085 | 12.457

## 66. Re 4M Mach 0.00 (2)
BIGFOIL.COM POLAR EXPORT
goe442
GOE 442 |  |  |  | Cl Max: | 1.7899 | at alpha= | 17 | deg
XFOIL ncrit=9 |  |  |  | L/D Max: | 143.256 | at alpha= | 7 | deg
Re: | 4000000 |  |  | Cd Min: | 0.09368 | at alpha= | 20 | deg
Mach: | 0 |  |  | Cl=0 at alpha= | -3.9635 | deg
|  |  |  | @ Cl=0.1, Cd= | 0.006032
|  |  |  | @ Cl=0.4, Cd= | 0.0062024
|  |  |  | @ Cl=0.6, Cd= | 0.0062082
alpha (deg) | Cl | Cd | Cm | Cl/Cd
-11.5 | -0.8151 | 0.01827 | -0.0902 | -44.6141
-11 | -0.7646 | 0.01596 | -0.0907 | -47.9073
-10.5 | -0.7075 | 0.01412 | -0.0921 | -50.1062
-10 | -0.6495 | 0.01264 | -0.0932 | -51.3845
-9.5 | -0.5889 | 0.01152 | -0.0947 | -51.1198
-9 | -0.5334 | 0.0106 | -0.0948 | -50.3208
-8.5 | -0.481 | 0.00904 | -0.0944 | -53.208
-8 | -0.4251 | 0.00841 | -0.0943 | -50.547
-7.5 | -0.3711 | 0.00789 | -0.0936 | -47.0342
-7 | -0.3171 | 0.0075 | -0.093 | -42.28
-6.5 | -0.2633 | 0.00714 | -0.0922 | -36.8768
-6 | -0.211 | 0.00653 | -0.0911 | -32.3124
-5.5 | -0.1579 | 0.00624 | -0.0902 | -25.3045
-5 | -0.1058 | 0.0061 | -0.0889 | -17.3443
-4.5 | -0.0552 | 0.00592 | -0.0874 | -9.3243
-4 | -0.0038 | 0.00589 | -0.0861 | -0.64516
-3.5 | 0.0483 | 0.00587 | -0.085 | 8.2283
-3 | 0.0992 | 0.00603 | -0.0837 | 16.4511
-2.5 | 0.1514 | 0.00616 | -0.0827 | 24.5779
-2 | 0.2057 | 0.00615 | -0.082 | 33.4472
-1.5 | 0.2604 | 0.00615 | -0.0815 | 42.3415
-1 | 0.3152 | 0.00613 | -0.081 | 51.4192
-0.5 | 0.3696 | 0.00618 | -0.0804 | 59.8058
0 | 0.4239 | 0.00622 | -0.0798 | 68.1511
0.5 | 0.478 | 0.00632 | -0.0792 | 75.6329
1.5 | 0.5844 | 0.00622 | -0.0779 | 93.955
2 | 0.6374 | 0.00618 | -0.0772 | 103.1392
3 | 0.7711 | 0.00549 | -0.0827 | 140.4554
3.5 | 0.823 | 0.00613 | -0.082 | 134.2577
4 | 0.8714 | 0.00655 | -0.0804 | 133.0382
4.5 | 0.9217 | 0.00683 | -0.0791 | 134.9488
5 | 0.972 | 0.00713 | -0.0779 | 136.3254
5.5 | 1.0233 | 0.00734 | -0.0769 | 139.4142
6 | 1.0736 | 0.00765 | -0.0758 | 140.3399
6.5 | 1.1243 | 0.00791 | -0.0747 | 142.1365
7 | 1.1747 | 0.0082 | -0.0737 | 143.2561
7.5 | 1.2242 | 0.00856 | -0.0725 | 143.014
8 | 1.2684 | 0.00939 | -0.0705 | 135.0799
8.5 | 1.3086 | 0.01058 | -0.0678 | 123.6862
9 | 1.3536 | 0.0113 | -0.066 | 119.7876
9.5 | 1.3991 | 0.01193 | -0.0643 | 117.2758
10 | 1.4443 | 0.01255 | -0.0627 | 115.0837
10.5 | 1.4879 | 0.01326 | -0.0608 | 112.2097
11 | 1.5305 | 0.01399 | -0.0588 | 109.3996
11.5 | 1.5723 | 0.01471 | -0.0567 | 106.8865
12 | 1.6112 | 0.01557 | -0.0542 | 103.4811
12.5 | 1.6449 | 0.0167 | -0.0509 | 98.497
13 | 1.6799 | 0.01754 | -0.0479 | 95.7754
13.5 | 1.7056 | 0.01845 | -0.0431 | 92.4444
14 | 1.7303 | 0.01946 | -0.0386 | 88.9157
14.5 | 1.7505 | 0.0208 | -0.0338 | 84.1587
15 | 1.768 | 0.0224 | -0.0292 | 78.9286
15.5 | 1.7765 | 0.02476 | -0.0242 | 71.7488
16 | 1.7796 | 0.02786 | -0.0198 | 63.8765
16.5 | 1.7873 | 0.03109 | -0.0171 | 57.4879
17 | 1.7899 | 0.03534 | -0.0155 | 50.648
17.5 | 1.7896 | 0.04053 | -0.0152 | 44.1549
18 | 1.7803 | 0.04739 | -0.0163 | 37.567
18.5 | 1.7674 | 0.05533 | -0.0185 | 31.9429
19 | 1.7314 | 0.06676 | -0.0221 | 25.9347
19.5 | 1.6849 | 0.07998 | -0.0267 | 21.0665
20 | 1.6415 | 0.09368 | -0.0323 | 17.5224

## 67. Re 4M Mach 0.10 (1)
BIGFOIL.COM POLAR EXPORT
goe442
GOE 442 |  |  |  | Cl Max: | 1.637 | at alpha= | 12 | deg
JavaFoil+Calcfoil stall+Eppler ext transition |  |  |  | L/D Max: | 177.626 | at alpha= | 2 | deg
Re: | 4000000 |  |  | Cd Min: | 0.00421 | at alpha= | 2 | deg
Mach: | 0.1 |  |  | Cl=0 at alpha= | -4.6698 | deg
|  |  |  | @ Cl=0.1, Cd= | 0.0045844
|  |  |  | @ Cl=0.4, Cd= | 0.0052986
|  |  |  | @ Cl=0.6, Cd= | 0.004924
alpha (deg) | Cl | Cd | Cm | Cl/Cd
-17.5 | -0.309 | 0.14056 | -0.024 | -2.2
-17 | -0.323 | 0.1327 | -0.024 | -2.431
-16.5 | -0.336 | 0.12725 | -0.025 | -2.639
-16 | -0.349 | 0.12173 | -0.025 | -2.863
-15.5 | -0.361 | 0.11436 | -0.026 | -3.154
-15 | -0.372 | 0.11163 | -0.026 | -3.329
-14.5 | -0.381 | 0.10574 | -0.027 | -3.607
-14 | -0.39 | 0.09871 | -0.027 | -3.948
-13.5 | -0.396 | 0.09265 | -0.029 | -4.277
-13 | -0.401 | 0.08688 | -0.03 | -4.61
-12.5 | -0.402 | 0.08118 | -0.031 | -4.953
-12 | -0.401 | 0.07566 | -0.032 | -5.295
-11.5 | -0.396 | 0.07127 | -0.033 | -5.553
-11 | -0.388 | 0.06682 | -0.034 | -5.801
-10.5 | -0.376 | 0.06258 | -0.035 | -6.004
-10 | -0.36 | 0.05826 | -0.036 | -6.179
-9.5 | -0.34 | 0.05465 | -0.037 | -6.227
-9 | -0.317 | 0.05095 | -0.038 | -6.225
-8.5 | -0.291 | 0.04726 | -0.04 | -6.154
-8 | -0.261 | 0.04327 | -0.042 | -6.04
-7.5 | -0.237 | 0.03022 | -0.054 | -7.836
-7 | -0.233 | 0.00529 | -0.072 | -44.121
-6.5 | -0.187 | 0.00445 | -0.073 | -42.049
-6 | -0.138 | 0.005 | -0.074 | -27.657
-5.5 | -0.088 | 0.00472 | -0.075 | -18.563
-5 | -0.035 | 0.00468 | -0.076 | -7.551
-4.5 | 0.018 | 0.00457 | -0.077 | 3.904
-4 | 0.072 | 0.0046 | -0.078 | 15.572
-3.5 | 0.126 | 0.00457 | -0.079 | 27.576
-3 | 0.181 | 0.00455 | -0.08 | 39.789
-2.5 | 0.236 | 0.00503 | -0.081 | 47.007
-2 | 0.292 | 0.00512 | -0.082 | 57.032
-1.5 | 0.348 | 0.00554 | -0.083 | 62.788
-1 | 0.404 | 0.00528 | -0.084 | 76.476
-0.5 | 0.46 | 0.00545 | -0.085 | 84.438
0 | 0.52 | 0.00481 | -0.086 | 108.187
0.5 | 0.577 | 0.00492 | -0.087 | 117.315
1 | 0.634 | 0.00493 | -0.088 | 128.603
1.5 | 0.691 | 0.00485 | -0.089 | 142.402
2 | 0.748 | 0.00421 | -0.09 | 177.626
2.5 | 0.805 | 0.00654 | -0.091 | 123.077
3 | 0.862 | 0.00555 | -0.091 | 155.141
3.5 | 0.919 | 0.0058 | -0.092 | 158.456
4 | 0.976 | 0.00615 | -0.093 | 158.645
4.5 | 1.033 | 0.00773 | -0.094 | 133.507
5 | 1.089 | 0.008 | -0.095 | 136.056
5.5 | 1.144 | 0.00682 | -0.095 | 167.752
6 | 1.199 | 0.00711 | -0.096 | 168.655
6.5 | 1.252 | 0.0074 | -0.097 | 169.129
7 | 1.305 | 0.00767 | -0.098 | 170.171
7.5 | 1.357 | 0.00916 | -0.098 | 148.134
8 | 1.407 | 0.01183 | -0.099 | 118.91
8.5 | 1.455 | 0.01019 | -0.1 | 142.88
9 | 1.503 | 0.01099 | -0.1 | 136.749
9.5 | 1.548 | 0.01365 | -0.101 | 113.437
10 | 1.585 | 0.01439 | -0.102 | 110.159
10.5 | 1.609 | 0.01516 | -0.102 | 106.162
11 | 1.626 | 0.01351 | -0.103 | 120.398
11.5 | 1.636 | 0.01712 | -0.103 | 95.549
12 | 1.637 | 0.01841 | -0.104 | 88.901
12.5 | 1.63 | 0.02037 | -0.104 | 79.999
13 | 1.615 | 0.02139 | -0.105 | 75.493
13.5 | 1.535 | 0.02605 | -0.101 | 58.933
14 | 1.481 | 0.03069 | -0.1 | 48.259
14.5 | 1.415 | 0.03817 | -0.098 | 37.08
15 | 1.352 | 0.04591 | -0.095 | 29.45
15.5 | 1.271 | 0.06221 | -0.091 | 20.425
16 | 1.207 | 0.074 | -0.088 | 16.308
16.5 | 1.143 | 0.08625 | -0.086 | 13.25
17 | 1.084 | 0.09653 | -0.084 | 11.233

## 68. Re 4M Mach 0.10 (2)
BIGFOIL.COM POLAR EXPORT
goe442
GOE 442 |  |  |  | Cl Max: | 1.7768 | at alpha= | 16.5 | deg
XFOIL ncrit=9 |  |  |  | L/D Max: | 143.236 | at alpha= | 7 | deg
Re: | 4000000 |  |  | Cd Min: | 0.10963 | at alpha= | 20 | deg
Mach: | 0.1 |  |  | Cl=0 at alpha= | -3.959 | deg
|  |  |  | @ Cl=0.1, Cd= | 0.0060618
|  |  |  | @ Cl=0.4, Cd= | 0.0062109
|  |  |  | @ Cl=0.6, Cd= | 0.006223
alpha (deg) | Cl | Cd | Cm | Cl/Cd
-11 | -0.7611 | 0.02019 | -0.0919 | -37.6969
-10.5 | -0.7105 | 0.01619 | -0.0936 | -43.8851
-10 | -0.6543 | 0.01383 | -0.0948 | -47.3102
-9.5 | -0.5939 | 0.01229 | -0.0962 | -48.3238
-9 | -0.5377 | 0.01114 | -0.0963 | -48.2675
-8.5 | -0.4848 | 0.00954 | -0.0957 | -50.8176
-8 | -0.4291 | 0.00862 | -0.0955 | -49.7796
-7.5 | -0.3746 | 0.00805 | -0.0947 | -46.5342
-7 | -0.3202 | 0.00761 | -0.0939 | -42.0762
-6.5 | -0.2658 | 0.00722 | -0.0931 | -36.8144
-6 | -0.2131 | 0.00661 | -0.0919 | -32.239
-5.5 | -0.1596 | 0.00629 | -0.0909 | -25.3736
-5 | -0.1072 | 0.00613 | -0.0896 | -17.4878
-4.5 | -0.0561 | 0.00595 | -0.088 | -9.4286
-4 | -0.0043 | 0.00593 | -0.0867 | -0.72513
-3.5 | 0.0481 | 0.0059 | -0.0855 | 8.1525
-3 | 0.0992 | 0.00606 | -0.0841 | 16.3696
-2.5 | 0.1518 | 0.00618 | -0.0831 | 24.5631
-2 | 0.2065 | 0.00616 | -0.0824 | 33.5227
-1.5 | 0.2616 | 0.00615 | -0.0819 | 42.5366
-1 | 0.3167 | 0.00614 | -0.0813 | 51.5798
-0.5 | 0.3714 | 0.00619 | -0.0808 | 60
0 | 0.4261 | 0.00623 | -0.0802 | 68.3949
0.5 | 0.4805 | 0.00633 | -0.0796 | 75.9084
1 | 0.5345 | 0.00642 | -0.0789 | 83.2555
1.5 | 0.5876 | 0.00623 | -0.0782 | 94.3178
2 | 0.6408 | 0.0062 | -0.0775 | 103.3548
4 | 0.876 | 0.00659 | -0.0805 | 132.9287
4.5 | 0.9267 | 0.00687 | -0.0793 | 134.8908
5 | 0.9775 | 0.00716 | -0.078 | 136.5223
5.5 | 1.0292 | 0.00737 | -0.077 | 139.6472
6 | 1.0798 | 0.00769 | -0.0758 | 140.4161
6.5 | 1.131 | 0.00795 | -0.0747 | 142.2642
7 | 1.1817 | 0.00825 | -0.0736 | 143.2364
7.5 | 1.2317 | 0.00861 | -0.0723 | 143.0546
8 | 1.2747 | 0.00959 | -0.07 | 132.9197
8.5 | 1.3158 | 0.01073 | -0.0673 | 122.6281
9 | 1.3618 | 0.0114 | -0.0655 | 119.4561
9.5 | 1.4072 | 0.01209 | -0.0636 | 116.3937
10 | 1.453 | 0.01269 | -0.0619 | 114.4996
10.5 | 1.4962 | 0.01348 | -0.0597 | 110.9941
11 | 1.5395 | 0.01418 | -0.0577 | 108.5684
11.5 | 1.5808 | 0.01496 | -0.0553 | 105.6684
12 | 1.6186 | 0.01592 | -0.0524 | 101.6709
12.5 | 1.6527 | 0.01701 | -0.049 | 97.1605
13 | 1.6838 | 0.01791 | -0.045 | 94.0145
13.5 | 1.7082 | 0.01892 | -0.0399 | 90.2854
14 | 1.7319 | 0.02008 | -0.0352 | 86.25
14.5 | 1.7499 | 0.02165 | -0.0302 | 80.8268
15 | 1.7632 | 0.02367 | -0.0252 | 74.4909
15.5 | 1.7633 | 0.02688 | -0.02 | 65.599
16 | 1.7734 | 0.02984 | -0.017 | 59.4303
16.5 | 1.7768 | 0.03393 | -0.0149 | 52.3666
17 | 1.7755 | 0.0392 | -0.0143 | 45.2934
17.5 | 1.7678 | 0.04586 | -0.0151 | 38.5478
18 | 1.7494 | 0.0546 | -0.0176 | 32.0403
18.5 | 1.725 | 0.06451 | -0.0208 | 26.74
19 | 1.6744 | 0.07821 | -0.0255 | 21.409
19.5 | 1.6185 | 0.0938 | -0.0319 | 17.2548
20 | 1.5701 | 0.10963 | -0.0396 | 14.3218

## 69. Re 4M Mach 0.25 (1)
BIGFOIL.COM POLAR EXPORT
goe442
GOE 442 |  |  |  | Cl Max: | 1.621 | at alpha= | 11 | deg
JavaFoil+Calcfoil stall+Eppler ext transition |  |  |  | L/D Max: | 172.283 | at alpha= | 6 | deg
Re: | 4000000 |  |  | Cd Min: | 0.00443 | at alpha= | -3.5 | deg
Mach: | 0.25 |  |  | Cl=0 at alpha= | -4.6667 | deg
|  |  |  | @ Cl=0.1, Cd= | 0.0044458
|  |  |  | @ Cl=0.4, Cd= | 0.0053524
|  |  |  | @ Cl=0.6, Cd= | 0.0047307
alpha (deg) | Cl | Cd | Cm | Cl/Cd
-15.5 | -0.054 | 0.11534 | -0.028 | -0.472
-15 | -0.125 | 0.11214 | -0.028 | -1.114
-14.5 | -0.173 | 0.10832 | -0.028 | -1.594
-14 | -0.211 | 0.10183 | -0.028 | -2.068
-13.5 | -0.243 | 0.09746 | -0.029 | -2.497
-13 | -0.272 | 0.09307 | -0.029 | -2.919
-12.5 | -0.295 | 0.08901 | -0.029 | -3.319
-12 | -0.314 | 0.08517 | -0.03 | -3.689
-11.5 | -0.328 | 0.07712 | -0.031 | -4.25
-11 | -0.336 | 0.072 | -0.032 | -4.661
-10.5 | -0.338 | 0.06668 | -0.034 | -5.064
-10 | -0.334 | 0.06182 | -0.035 | -5.396
-9.5 | -0.323 | 0.0569 | -0.036 | -5.683
-9 | -0.307 | 0.05279 | -0.038 | -5.821
-8.5 | -0.286 | 0.04921 | -0.039 | -5.805
-8 | -0.259 | 0.0457 | -0.04 | -5.673
-7.5 | -0.229 | 0.04154 | -0.043 | -5.514
-7 | -0.203 | 0.02691 | -0.057 | -7.557
-6.5 | -0.19 | 0.00473 | -0.075 | -40.195
-6 | -0.141 | 0.005 | -0.076 | -28.233
-5.5 | -0.09 | 0.00466 | -0.077 | -19.238
-5 | -0.036 | 0.00458 | -0.079 | -7.916
-4.5 | 0.018 | 0.00448 | -0.08 | 4.087
-4 | 0.074 | 0.00446 | -0.081 | 16.475
-3.5 | 0.129 | 0.00443 | -0.082 | 29.208
-3 | 0.186 | 0.00444 | -0.083 | 41.827
-2.5 | 0.243 | 0.00502 | -0.084 | 48.366
-2 | 0.3 | 0.0051 | -0.085 | 58.834
-1.5 | 0.357 | 0.00556 | -0.086 | 64.242
-1 | 0.415 | 0.00528 | -0.087 | 78.563
-0.5 | 0.473 | 0.00534 | -0.088 | 88.602
0 | 0.535 | 0.00463 | -0.089 | 115.432
0.5 | 0.593 | 0.00475 | -0.089 | 124.833
1 | 0.651 | 0.00459 | -0.09 | 141.907
1.5 | 0.709 | 0.0049 | -0.091 | 144.708
2 | 0.768 | 0.00515 | -0.092 | 149.061
2.5 | 0.826 | 0.00533 | -0.093 | 154.981
3 | 0.885 | 0.00558 | -0.094 | 158.685
3.5 | 0.944 | 0.00576 | -0.095 | 163.833
4 | 1.002 | 0.00618 | -0.095 | 162.009
4.5 | 1.06 | 0.00789 | -0.096 | 134.349
5 | 1.118 | 0.00818 | -0.097 | 136.599
5.5 | 1.174 | 0.00687 | -0.098 | 170.915
6 | 1.229 | 0.00714 | -0.099 | 172.283
6.5 | 1.284 | 0.00752 | -0.099 | 170.731
7 | 1.336 | 0.00978 | -0.1 | 136.604
7.5 | 1.388 | 0.0094 | -0.101 | 147.565
8 | 1.437 | 0.01248 | -0.102 | 115.163
8.5 | 1.485 | 0.01049 | -0.102 | 141.537
9 | 1.53 | 0.01148 | -0.103 | 133.265
9.5 | 1.573 | 0.01467 | -0.104 | 107.257
10 | 1.605 | 0.0155 | -0.104 | 103.499
10.5 | 1.618 | 0.01657 | -0.105 | 97.669
11 | 1.621 | 0.0176 | -0.106 | 92.085
11.5 | 1.61 | 0.01894 | -0.106 | 85.007
12 | 1.561 | 0.0217 | -0.105 | 71.963
12.5 | 1.496 | 0.02531 | -0.103 | 59.121
13 | 1.419 | 0.03011 | -0.102 | 47.138
13.5 | 1.318 | 0.03995 | -0.098 | 32.988
14 | 1.206 | 0.0544 | -0.093 | 22.165
14.5 | 1.085 | 0.07639 | -0.086 | 14.207
15 | 0.972 | 0.09712 | -0.079 | 10.005
15.5 | 0.863 | 0.11689 | -0.072 | 7.38
16 | 0.759 | 0.13261 | -0.069 | 5.724

## 70. Re 4M Mach 0.25 (2)
BIGFOIL.COM POLAR EXPORT
goe442
GOE 442 |  |  |  | Cl Max: | 1.7182 | at alpha= | 14 | deg
XFOIL ncrit=9 |  |  |  | L/D Max: | 143.325 | at alpha= | 6.5 | deg
Re: | 4000000 |  |  | Cd Min: | 0.24274 | at alpha= | -20 | deg
Mach: | 0.25 |  |  | Cl=0 at alpha= | -3.928 | deg
|  |  |  | @ Cl=0.1, Cd= | 0.0061906
|  |  |  | @ Cl=0.4, Cd= | 0.0062564
|  |  |  | @ Cl=0.6, Cd= | 0.0063512
alpha (deg) | Cl | Cd | Cm | Cl/Cd
-20 | -0.6559 | 0.24274 | 0.035 | -2.7021
-19 | -0.623 | 0.22914 | 0.0275 | -2.7189
-18.5 | -0.6056 | 0.22312 | 0.024 | -2.7142
-18 | -0.588 | 0.2171 | 0.0206 | -2.7084
-17.5 | -0.57 | 0.21029 | 0.0173 | -2.7105
-17 | -0.5535 | 0.20344 | 0.0141 | -2.7207
-16.5 | -0.5374 | 0.19657 | 0.0109 | -2.7339
-16 | -0.5219 | 0.18972 | 0.0079 | -2.7509
-15.5 | -0.5061 | 0.18314 | 0.005 | -2.7635
-15 | -0.4919 | 0.176 | 0.0022 | -2.7949
-14.5 | -0.4779 | 0.16916 | -0.0004 | -2.8251
-14 | -0.4694 | 0.16051 | -0.0032 | -2.9244
-13.5 | -0.4551 | 0.15457 | -0.0054 | -2.9443
-13 | -0.441 | 0.14875 | -0.0075 | -2.9647
-12.5 | -0.4276 | 0.14206 | -0.0096 | -3.01
-12 | -0.417 | 0.13539 | -0.0115 | -3.08
-11.5 | -0.4069 | 0.12888 | -0.0131 | -3.1572
-11 | -0.3985 | 0.12216 | -0.0147 | -3.2621
-10.5 | -0.3913 | 0.11548 | -0.016 | -3.3885
-10 | -0.3843 | 0.10934 | -0.0171 | -3.5147
-9.5 | -0.3859 | 0.1017 | -0.0187 | -3.7945
-9 | -0.3754 | 0.09006 | -0.0272 | -4.1683
-8 | -0.4416 | 0.01206 | -0.1034 | -36.6169
-7.5 | -0.3922 | 0.00957 | -0.1013 | -40.9822
-7 | -0.3364 | 0.00858 | -0.0998 | -39.2075
-6.5 | -0.2799 | 0.00788 | -0.0983 | -35.5203
-6 | -0.2236 | 0.00734 | -0.0968 | -30.4632
-5.5 | -0.1692 | 0.00663 | -0.095 | -25.5204
-5 | -0.115 | 0.00635 | -0.0932 | -18.1102
-4.5 | -0.0616 | 0.00621 | -0.0913 | -9.9195
-4 | -0.0078 | 0.00608 | -0.0896 | -1.2829
-3.5 | 0.0464 | 0.00604 | -0.0882 | 7.6821
-3 | 0.0991 | 0.00619 | -0.0865 | 16.0097
-2.5 | 0.1546 | 0.00623 | -0.0855 | 24.8154
-2 | 0.2114 | 0.00623 | -0.0848 | 33.9326
-1.5 | 0.2682 | 0.00621 | -0.084 | 43.1884
-1 | 0.3252 | 0.0062 | -0.0834 | 52.4516
-0.5 | 0.3815 | 0.00624 | -0.0827 | 61.1378
0 | 0.438 | 0.00629 | -0.082 | 69.6343
0.5 | 0.4943 | 0.00637 | -0.0814 | 77.5981
1 | 0.5501 | 0.00647 | -0.0806 | 85.0232
1.5 | 0.6047 | 0.00634 | -0.0798 | 95.3785
2.5 | 0.706 | 0.00563 | -0.0767 | 125.3996
3.5 | 0.8495 | 0.00645 | -0.083 | 131.7054
4 | 0.9017 | 0.00676 | -0.0814 | 133.3876
4.5 | 0.9543 | 0.00706 | -0.0799 | 135.17
5 | 1.0079 | 0.00729 | -0.0786 | 138.2579
5.5 | 1.0615 | 0.00755 | -0.0773 | 140.596
6 | 1.1141 | 0.00791 | -0.0757 | 140.847
6.5 | 1.1681 | 0.00815 | -0.0744 | 143.3252
7 | 1.2205 | 0.00853 | -0.0728 | 143.0832
7.5 | 1.272 | 0.009 | -0.0711 | 141.3333
8 | 1.3123 | 0.01039 | -0.0675 | 126.3041
8.5 | 1.3575 | 0.01136 | -0.0646 | 119.4982
9 | 1.4056 | 0.01206 | -0.0622 | 116.5506
9.5 | 1.4533 | 0.01277 | -0.0597 | 113.8058
10 | 1.4979 | 0.01368 | -0.0567 | 109.4956
10.5 | 1.5429 | 0.01448 | -0.0537 | 106.5539
11 | 1.5848 | 0.01543 | -0.0503 | 102.709
11.5 | 1.6187 | 0.01678 | -0.0456 | 96.466
12 | 1.6478 | 0.01787 | -0.04 | 92.2104
12.5 | 1.6706 | 0.01925 | -0.0337 | 86.7844
13 | 1.6914 | 0.02088 | -0.0279 | 81.0057
13.5 | 1.7072 | 0.02298 | -0.0221 | 74.2907
14 | 1.7182 | 0.0257 | -0.017 | 66.856
14.5 | 1.7093 | 0.03055 | -0.0126 | 55.9509
15 | 1.7041 | 0.03629 | -0.0111 | 46.9578
15.5 | 1.684 | 0.04488 | -0.0124 | 37.5223
16 | 1.6642 | 0.05452 | -0.0157 | 30.5246
16.5 | 1.6156 | 0.06812 | -0.0208 | 23.717
17 | 1.5626 | 0.08223 | -0.0259 | 19.0028
17.5 | 1.5107 | 0.09725 | -0.0323 | 15.5342
18 | 1.4538 | 0.11478 | -0.0413 | 12.666
18.5 | 1.4085 | 0.13165 | -0.0507 | 10.6988
19 | 1.3535 | 0.1516 | -0.0629 | 8.9281

## 71. Re 4M Mach 0.50 (1)
BIGFOIL.COM POLAR EXPORT
goe442
GOE 442 |  |  |  | Cl Max: | 1.535 | at alpha= | 8.5 | deg
JavaFoil+Calcfoil stall+Eppler ext transition |  |  |  | L/D Max: | 162.152 | at alpha= | 4.5 | deg
Re: | 4000000 |  |  | Cd Min: | 0.00458 | at alpha= | -3.5 | deg
Mach: | 0.5 |  |  | Cl=0 at alpha= | -4.6667 | deg
|  |  |  | @ Cl=0.1, Cd= | 0.0046289
|  |  |  | @ Cl=0.4, Cd= | 0.0053517
|  |  |  | @ Cl=0.6, Cd= | 0.0048569
alpha (deg) | Cl | Cd | Cm | Cl/Cd
-20 | -0.71 | 0.15902 | -0.029 | -4.462
-19.5 | -0.688 | 0.1482 | -0.03 | -4.645
-19 | -0.666 | 0.14826 | -0.03 | -4.493
-18.5 | -0.645 | 0.13946 | -0.03 | -4.622
-18 | -0.622 | 0.13405 | -0.03 | -4.641
-17.5 | -0.6 | 0.12922 | -0.031 | -4.645
-17 | -0.578 | 0.12566 | -0.031 | -4.602
-16.5 | -0.556 | 0.12033 | -0.032 | -4.624
-16 | -0.534 | 0.11547 | -0.032 | -4.628
-15.5 | -0.512 | 0.11265 | -0.033 | -4.547
-15 | -0.49 | 0.10623 | -0.033 | -4.611
-14.5 | -0.467 | 0.10312 | -0.034 | -4.533
-14 | -0.445 | 0.09943 | -0.034 | -4.475
-13.5 | -0.422 | 0.09532 | -0.035 | -4.43
-13 | -0.399 | 0.09236 | -0.036 | -4.325
-12.5 | -0.377 | 0.09562 | -0.037 | -3.94
-12 | -0.353 | 0.08914 | -0.037 | -3.964
-11.5 | -0.33 | 0.08386 | -0.036 | -3.932
-11 | -0.307 | 0.0744 | -0.037 | -4.121
-10.5 | -0.283 | 0.06971 | -0.038 | -4.064
-10 | -0.26 | 0.0647 | -0.038 | -4.014
-9.5 | -0.236 | 0.0593 | -0.039 | -3.981
-9 | -0.212 | 0.05545 | -0.04 | -3.83
-8.5 | -0.188 | 0.06847 | -0.038 | -2.744
-8 | -0.163 | 0.07464 | -0.033 | -2.188
-7.5 | -0.139 | 0.05617 | -0.037 | -2.483
-7 | -0.115 | 0.05141 | -0.038 | -2.241
-6.5 | -0.152 | 0.04172 | -0.044 | -3.643
-6 | -0.121 | 0.03728 | -0.048 | -3.252
-5.5 | -0.08 | 0.03372 | -0.052 | -2.367
-5 | -0.04 | 0.00504 | -0.088 | -7.878
-4.5 | 0.02 | 0.00471 | -0.089 | 4.291
-4 | 0.081 | 0.00465 | -0.09 | 17.508
-3.5 | 0.144 | 0.00458 | -0.091 | 31.35
-3 | 0.207 | 0.00514 | -0.092 | 40.244
-2.5 | 0.27 | 0.0052 | -0.094 | 51.968
-2 | 0.334 | 0.00524 | -0.095 | 63.865
-1.5 | 0.399 | 0.00535 | -0.096 | 74.541
-1 | 0.464 | 0.00546 | -0.097 | 84.879
-0.5 | 0.528 | 0.00476 | -0.098 | 111.036
0 | 0.597 | 0.00485 | -0.099 | 123.188
0.5 | 0.662 | 0.005 | -0.1 | 132.332
1 | 0.727 | 0.00609 | -0.101 | 119.491
1.5 | 0.792 | 0.00507 | -0.102 | 156.168
2 | 0.857 | 0.00558 | -0.103 | 153.716
2.5 | 0.922 | 0.00586 | -0.104 | 157.372
3 | 0.987 | 0.00619 | -0.105 | 159.549
3.5 | 1.052 | 0.00651 | -0.106 | 161.593
4 | 1.116 | 0.00698 | -0.107 | 159.837
4.5 | 1.179 | 0.00727 | -0.108 | 162.152
5 | 1.242 | 0.00961 | -0.109 | 129.173
5.5 | 1.3 | 0.00811 | -0.109 | 160.376
6 | 1.356 | 0.01057 | -0.11 | 128.244
6.5 | 1.408 | 0.0105 | -0.111 | 134.029
7 | 1.454 | 0.01425 | -0.112 | 102.07
7.5 | 1.493 | 0.01237 | -0.113 | 120.756
8 | 1.522 | 0.01343 | -0.114 | 113.323
8.5 | 1.535 | 0.01471 | -0.114 | 104.348
9 | 1.492 | 0.02085 | -0.113 | 71.596
9.5 | 1.405 | 0.02484 | -0.111 | 56.584
10 | 0.781 | 0.07935 | -0.054 | 9.845
10.5 | 0.809 | 0.08306 | -0.055 | 9.742
11 | 0.855 | 0.08302 | -0.076 | 10.301
11.5 | 0.887 | 0.08982 | -0.079 | 9.881
12 | 0.909 | 0.093 | -0.074 | 9.773
12.5 | 0.938 | 0.10473 | -0.075 | 8.954
13 | 0.967 | 0.10868 | -0.076 | 8.897
13.5 | 0.992 | 0.11656 | -0.074 | 8.513

## 72. Re 4M Mach 0.50 (2)
BIGFOIL.COM POLAR EXPORT
goe442
GOE 442 |  |  |  | Cl Max: | 1.5792 | at alpha= | 9.5 | deg
XFOIL ncrit=9 |  |  |  | L/D Max: | 143.888 | at alpha= | 6.5 | deg
Re: | 4000000 |  |  | Cd Min: | 0.26193 | at alpha= | -20 | deg
Mach: | 0.5 |  |  | Cl=0 at alpha= | -3.7803 | deg
|  |  |  | @ Cl=0.1, Cd= | 0.006797
|  |  |  | @ Cl=0.4, Cd= | 0.006448
|  |  |  | @ Cl=0.6, Cd= | 0.0067037
alpha (deg) | Cl | Cd | Cm | Cl/Cd
-20 | -0.7048 | 0.26193 | 0.0403 | -2.6908
-19.5 | -0.6834 | 0.25397 | 0.0358 | -2.6909
-19 | -0.6633 | 0.24584 | 0.0315 | -2.6981
-18.5 | -0.6421 | 0.23862 | 0.0273 | -2.6909
-18 | -0.6208 | 0.23157 | 0.0233 | -2.6808
-17.5 | -0.599 | 0.2238 | 0.0194 | -2.6765
-17 | -0.5785 | 0.21615 | 0.0155 | -2.6764
-16.5 | -0.558 | 0.20842 | 0.0118 | -2.6773
-16 | -0.5382 | 0.20077 | 0.0082 | -2.6807
-15.5 | -0.5185 | 0.19345 | 0.0048 | -2.6803
-15 | -0.5001 | 0.18585 | 0.0015 | -2.6909
-14.5 | -0.4819 | 0.1785 | -0.0015 | -2.6997
-14 | -0.4651 | 0.17074 | -0.0044 | -2.724
-13.5 | -0.4506 | 0.16315 | -0.0071 | -2.7619
-13 | -0.4337 | 0.15679 | -0.0094 | -2.7661
-12.5 | -0.4172 | 0.15003 | -0.0115 | -2.7808
-12 | -0.4039 | 0.14294 | -0.0134 | -2.8257
-11.5 | -0.3909 | 0.13614 | -0.0151 | -2.8713
-11 | -0.3796 | 0.12938 | -0.0165 | -2.934
-10.5 | -0.3696 | 0.12272 | -0.0176 | -3.0117
-10 | -0.3602 | 0.11649 | -0.0183 | -3.0921
-9.5 | -0.3414 | 0.10897 | -0.0228 | -3.133
-9 | -0.318 | 0.10009 | -0.0297 | -3.1771
-8.5 | -0.2933 | 0.09158 | -0.0368 | -3.2027
-8 | -0.2757 | 0.08334 | -0.0424 | -3.3081
-7 | -0.227 | 0.06792 | -0.0579 | -3.3422
-6.5 | -0.1689 | 0.05683 | -0.0798 | -2.972
-6 | -0.1201 | 0.04628 | -0.098 | -2.5951
-5.5 | -0.1094 | 0.03644 | -0.1043 | -3.0022
-5 | -0.0926 | 0.02334 | -0.1099 | -3.9674
-4.5 | -0.0796 | 0.01035 | -0.1084 | -7.6908
-4 | -0.0261 | 0.0076 | -0.1044 | -3.4342
-3.5 | 0.0333 | 0.0071 | -0.1006 | 4.6901
-3 | 0.0991 | 0.0068 | -0.0983 | 14.5735
-2.5 | 0.1649 | 0.00658 | -0.0964 | 25.0608
-2 | 0.2307 | 0.00648 | -0.0948 | 35.6019
-1.5 | 0.2965 | 0.00643 | -0.0935 | 46.112
-1 | 0.3615 | 0.00643 | -0.0923 | 56.2208
-0.5 | 0.4258 | 0.00646 | -0.0911 | 65.9133
0 | 0.4902 | 0.00652 | -0.09 | 75.184
0.5 | 0.5541 | 0.00661 | -0.0888 | 83.8275
1 | 0.6178 | 0.00674 | -0.0877 | 91.6617
1.5 | 0.6814 | 0.00686 | -0.0865 | 99.3294
2 | 0.7421 | 0.00678 | -0.0849 | 109.4543
2.5 | 0.7964 | 0.00724 | -0.0822 | 110
4 | 1.0164 | 0.00741 | -0.0841 | 137.166
4.5 | 1.079 | 0.00771 | -0.0817 | 139.9481
5 | 1.1415 | 0.00808 | -0.079 | 141.2748
5.5 | 1.2037 | 0.00852 | -0.076 | 141.2793
6 | 1.2686 | 0.00883 | -0.0731 | 143.6693
6.5 | 1.3324 | 0.00926 | -0.0697 | 143.8877
7 | 1.3959 | 0.00978 | -0.0659 | 142.7301
7.5 | 1.4312 | 0.01183 | -0.0581 | 120.9806
8 | 1.4848 | 0.01287 | -0.0522 | 115.3691
8.5 | 1.5321 | 0.01417 | -0.045 | 108.1228
9 | 1.5634 | 0.01577 | -0.0353 | 99.1376
9.5 | 1.5792 | 0.01835 | -0.0245 | 86.0599
10 | 1.5754 | 0.02246 | -0.0145 | 70.1425
10.5 | 1.5541 | 0.02914 | -0.0087 | 53.3322
11 | 1.5211 | 0.03942 | -0.0102 | 38.587
11.5 | 1.4814 | 0.05218 | -0.0159 | 28.3902
12 | 1.4356 | 0.06481 | -0.0208 | 22.1509
12.5 | 1.3907 | 0.07716 | -0.0253 | 18.0236
13 | 1.3447 | 0.09023 | -0.0308 | 14.903
13.5 | 1.3045 | 0.10386 | -0.0375 | 12.5602
14 | 1.2694 | 0.11803 | -0.0453 | 10.7549
14.5 | 1.2389 | 0.13257 | -0.0541 | 9.3453

## 73. Re 5M Mach 0.00 (1)
BIGFOIL.COM POLAR EXPORT
goe442
GOE 442 |  |  |  | Cl Max: | 1.642 | at alpha= | 12 | deg
JavaFoil+Calcfoil stall+Eppler ext transition |  |  |  | L/D Max: | 177.589 | at alpha= | 7 | deg
Re: | 5000000 |  |  | Cd Min: | 0.00441 | at alpha= | -3.5 | deg
Mach: | 0 |  |  | Cl=0 at alpha= | -4.6698 | deg
|  |  |  | @ Cl=0.1, Cd= | 0.0044147
|  |  |  | @ Cl=0.4, Cd= | 0.0051321
|  |  |  | @ Cl=0.6, Cd= | 0.0051486
alpha (deg) | Cl | Cd | Cm | Cl/Cd
-18 | -0.333 | 0.14185 | -0.024 | -2.348
-17.5 | -0.345 | 0.13624 | -0.024 | -2.53
-17 | -0.356 | 0.1315 | -0.024 | -2.708
-16.5 | -0.367 | 0.12617 | -0.025 | -2.91
-16 | -0.378 | 0.12037 | -0.025 | -3.137
-15.5 | -0.387 | 0.11319 | -0.026 | -3.422
-15 | -0.396 | 0.10701 | -0.027 | -3.702
-14.5 | -0.403 | 0.10155 | -0.027 | -3.973
-14 | -0.409 | 0.09559 | -0.028 | -4.283
-13.5 | -0.414 | 0.08931 | -0.03 | -4.631
-13 | -0.415 | 0.08405 | -0.031 | -4.941
-12.5 | -0.414 | 0.07915 | -0.031 | -5.234
-12 | -0.411 | 0.07482 | -0.032 | -5.489
-11.5 | -0.404 | 0.06972 | -0.033 | -5.793
-11 | -0.394 | 0.06551 | -0.034 | -6.011
-10.5 | -0.38 | 0.06102 | -0.035 | -6.23
-10 | -0.363 | 0.05754 | -0.036 | -6.309
-9.5 | -0.342 | 0.05374 | -0.037 | -6.371
-9 | -0.319 | 0.04998 | -0.039 | -6.376
-8.5 | -0.292 | 0.0463 | -0.04 | -6.298
-8 | -0.265 | 0.03799 | -0.047 | -6.985
-7.5 | -0.267 | 0.00778 | -0.068 | -34.312
-7 | -0.233 | 0.00478 | -0.072 | -48.703
-6.5 | -0.186 | 0.00495 | -0.073 | -37.65
-6 | -0.138 | 0.00466 | -0.074 | -29.548
-5.5 | -0.087 | 0.00461 | -0.075 | -18.936
-5 | -0.035 | 0.00456 | -0.076 | -7.723
-4.5 | 0.018 | 0.00451 | -0.077 | 3.94
-4 | 0.071 | 0.00442 | -0.078 | 16.164
-3.5 | 0.126 | 0.00441 | -0.079 | 28.432
-3 | 0.18 | 0.00485 | -0.08 | 37.155
-2.5 | 0.235 | 0.0045 | -0.081 | 52.2
-2 | 0.291 | 0.0045 | -0.082 | 64.616
-1.5 | 0.346 | 0.00492 | -0.083 | 70.356
-1 | 0.402 | 0.00514 | -0.084 | 78.229
-0.5 | 0.458 | 0.00459 | -0.085 | 99.805
0 | 0.518 | 0.00468 | -0.086 | 110.534
0.5 | 0.574 | 0.00477 | -0.087 | 120.32
1 | 0.631 | 0.0056 | -0.088 | 112.56
1.5 | 0.687 | 0.00497 | -0.088 | 138.193
2 | 0.744 | 0.00596 | -0.089 | 124.71
2.5 | 0.801 | 0.00513 | -0.09 | 155.969
3 | 0.857 | 0.00538 | -0.091 | 159.285
3.5 | 0.914 | 0.00562 | -0.092 | 162.805
4 | 0.971 | 0.00587 | -0.093 | 165.298
4.5 | 1.027 | 0.00739 | -0.093 | 139.126
5 | 1.084 | 0.00765 | -0.094 | 141.633
5.5 | 1.139 | 0.00655 | -0.095 | 173.97
6 | 1.193 | 0.00679 | -0.096 | 175.813
6.5 | 1.247 | 0.00707 | -0.096 | 176.379
7 | 1.299 | 0.00732 | -0.097 | 177.589
7.5 | 1.351 | 0.00874 | -0.098 | 154.607
8 | 1.401 | 0.01126 | -0.098 | 124.463
8.5 | 1.45 | 0.00975 | -0.099 | 148.714
9 | 1.497 | 0.01046 | -0.1 | 143.073
9.5 | 1.543 | 0.01297 | -0.1 | 118.921
10 | 1.581 | 0.01364 | -0.101 | 115.929
10.5 | 1.606 | 0.01229 | -0.102 | 130.736
11 | 1.625 | 0.01287 | -0.102 | 126.282
11.5 | 1.637 | 0.01618 | -0.103 | 101.173
12 | 1.642 | 0.01734 | -0.103 | 94.676
12.5 | 1.638 | 0.01882 | -0.104 | 87.056
13 | 1.628 | 0.02015 | -0.105 | 80.787
13.5 | 1.61 | 0.02163 | -0.105 | 74.419
14 | 1.529 | 0.02611 | -0.101 | 58.54
14.5 | 1.48 | 0.02971 | -0.1 | 49.816
15 | 1.418 | 0.03635 | -0.098 | 39.005
15.5 | 1.329 | 0.05275 | -0.093 | 25.197
16 | 1.272 | 0.06235 | -0.091 | 20.392
16.5 | 1.213 | 0.07251 | -0.089 | 16.728
17 | 1.153 | 0.08558 | -0.086 | 13.471

## 74. Re 5M Mach 0.00 (2)
BIGFOIL.COM POLAR EXPORT
goe442
GOE 442 |  |  |  | Cl Max: | 1.8433 | at alpha= | 17.5 | deg
XFOIL ncrit=9 |  |  |  | L/D Max: | 149.325 | at alpha= | 6.5 | deg
Re: | 5000000 |  |  | Cd Min: | 0.07926 | at alpha= | 20 | deg
Mach: | 0 |  |  | Cl=0 at alpha= | -3.9347 | deg
|  |  |  | @ Cl=0.1, Cd= | 0.0059888
|  |  |  | @ Cl=0.4, Cd= | 0.0060378
|  |  |  | @ Cl=0.6, Cd= | 0.0061146
alpha (deg) | Cl | Cd | Cm | Cl/Cd
-12.5 | -0.9242 | 0.01904 | -0.09 | -48.5399
-12 | -0.8701 | 0.01662 | -0.0917 | -52.3526
-11.5 | -0.8193 | 0.01466 | -0.0919 | -55.8868
-11 | -0.7621 | 0.0132 | -0.093 | -57.7348
-10.5 | -0.7039 | 0.01194 | -0.0941 | -58.9531
-10 | -0.6438 | 0.01086 | -0.0954 | -59.2818
-9.5 | -0.5888 | 0.01004 | -0.0953 | -58.6454
-9 | -0.534 | 0.00932 | -0.0951 | -57.2961
-8.5 | -0.4786 | 0.00875 | -0.0949 | -54.6971
-8 | -0.4268 | 0.0078 | -0.094 | -54.7179
-7.5 | -0.3733 | 0.00732 | -0.0932 | -50.9973
-7 | -0.3198 | 0.00695 | -0.0924 | -46.0144
-6.5 | -0.2666 | 0.00664 | -0.0915 | -40.1506
-6 | -0.2139 | 0.00632 | -0.0904 | -33.8449
-5.5 | -0.1622 | 0.00603 | -0.0892 | -26.8988
-5 | -0.1109 | 0.00595 | -0.0878 | -18.6387
-4.5 | -0.0592 | 0.00587 | -0.0866 | -10.0852
-4 | -0.0067 | 0.00583 | -0.0855 | -1.1492
-3.5 | 0.0446 | 0.0059 | -0.0843 | 7.5593
-3 | 0.0968 | 0.00599 | -0.0833 | 16.1603
-2.5 | 0.1509 | 0.00597 | -0.0826 | 25.2764
-2 | 0.2057 | 0.00598 | -0.0821 | 34.398
-1.5 | 0.2606 | 0.00594 | -0.0816 | 43.8721
-1 | 0.3153 | 0.00596 | -0.0811 | 52.9027
-0.5 | 0.3696 | 0.00601 | -0.0805 | 61.4975
0 | 0.4242 | 0.00606 | -0.0799 | 70
0.5 | 0.4783 | 0.00616 | -0.0794 | 77.6461
1 | 0.5325 | 0.00624 | -0.0788 | 85.3365
1.5 | 0.5858 | 0.00612 | -0.0781 | 95.719
2 | 0.6386 | 0.0061 | -0.0774 | 104.6885
2.5 | 0.6898 | 0.00602 | -0.0765 | 114.5847
3 | 0.7566 | 0.00543 | -0.0795 | 139.337
3.5 | 0.8248 | 0.00605 | -0.0825 | 136.3306
4 | 0.8748 | 0.00633 | -0.0811 | 138.1991
4.5 | 0.9251 | 0.0066 | -0.0798 | 140.1667
5 | 0.9762 | 0.00681 | -0.0788 | 143.348
5.5 | 1.0269 | 0.00706 | -0.0777 | 145.4533
6 | 1.0775 | 0.00734 | -0.0766 | 146.7984
6.5 | 1.1289 | 0.00756 | -0.0756 | 149.3254
7 | 1.1785 | 0.00791 | -0.0744 | 148.9886
7.5 | 1.2275 | 0.00831 | -0.0732 | 147.7136
8 | 1.2691 | 0.00938 | -0.0707 | 135.2985
8.5 | 1.3124 | 0.01027 | -0.0685 | 127.7897
9 | 1.3587 | 0.01085 | -0.0669 | 125.2258
9.5 | 1.4045 | 0.01146 | -0.0653 | 122.5567
10 | 1.4503 | 0.01204 | -0.0637 | 120.4568
10.5 | 1.4942 | 0.01272 | -0.0619 | 117.4686
11 | 1.5385 | 0.01333 | -0.0601 | 115.4164
11.5 | 1.5803 | 0.01407 | -0.058 | 112.317
12 | 1.6189 | 0.01498 | -0.0555 | 108.0708
12.5 | 1.6582 | 0.01574 | -0.0531 | 105.3494
13 | 1.6948 | 0.01657 | -0.0503 | 102.2812
13.5 | 1.7261 | 0.01744 | -0.0466 | 98.9736
14 | 1.7492 | 0.01844 | -0.0415 | 94.859
14.5 | 1.768 | 0.01979 | -0.0362 | 89.338
15 | 1.7844 | 0.0214 | -0.0311 | 83.3832
15.5 | 1.8013 | 0.02313 | -0.0268 | 77.8772
16 | 1.8184 | 0.02505 | -0.0232 | 72.5908
16.5 | 1.8302 | 0.02764 | -0.02 | 66.2156
17 | 1.8387 | 0.03093 | -0.0176 | 59.4471
17.5 | 1.8433 | 0.03506 | -0.0162 | 52.5756
18 | 1.8411 | 0.04042 | -0.0158 | 45.5492
18.5 | 1.8318 | 0.0472 | -0.0168 | 38.8093
19 | 1.8102 | 0.05622 | -0.0192 | 32.1985
19.5 | 1.7767 | 0.06715 | -0.0226 | 26.4587
20 | 1.7342 | 0.07926 | -0.0262 | 21.8799

## 75. Re 5M Mach 0.10 (1)
BIGFOIL.COM POLAR EXPORT
goe442
GOE 442 |  |  |  | Cl Max: | 1.637 | at alpha= | 12 | deg
JavaFoil+Calcfoil stall+Eppler ext transition |  |  |  | L/D Max: | 177.602 | at alpha= | 7 | deg
Re: | 5000000 |  |  | Cd Min: | 0.00441 | at alpha= | -2.5 | deg
Mach: | 0.1 |  |  | Cl=0 at alpha= | -4.6698 | deg
|  |  |  | @ Cl=0.1, Cd= | 0.00446
|  |  |  | @ Cl=0.4, Cd= | 0.00513
|  |  |  | @ Cl=0.6, Cd= | 0.0050886
alpha (deg) | Cl | Cd | Cm | Cl/Cd
-17.5 | -0.309 | 0.1374 | -0.024 | -2.252
-17 | -0.323 | 0.13204 | -0.025 | -2.445
-16.5 | -0.336 | 0.12546 | -0.025 | -2.678
-16 | -0.349 | 0.12106 | -0.025 | -2.88
-15.5 | -0.361 | 0.11311 | -0.026 | -3.19
-15 | -0.372 | 0.10972 | -0.026 | -3.388
-14.5 | -0.382 | 0.10403 | -0.027 | -3.668
-14 | -0.39 | 0.09749 | -0.028 | -3.999
-13.5 | -0.397 | 0.09076 | -0.029 | -4.37
-13 | -0.401 | 0.08492 | -0.03 | -4.72
-12.5 | -0.402 | 0.08021 | -0.031 | -5.016
-12 | -0.401 | 0.07532 | -0.032 | -5.321
-11.5 | -0.396 | 0.07051 | -0.033 | -5.617
-11 | -0.388 | 0.06577 | -0.034 | -5.897
-10.5 | -0.376 | 0.06177 | -0.035 | -6.085
-10 | -0.36 | 0.05809 | -0.036 | -6.198
-9.5 | -0.341 | 0.0541 | -0.037 | -6.294
-9 | -0.318 | 0.05049 | -0.038 | -6.29
-8.5 | -0.291 | 0.0467 | -0.04 | -6.234
-8 | -0.262 | 0.04254 | -0.042 | -6.152
-7.5 | -0.237 | 0.02997 | -0.054 | -7.901
-7 | -0.234 | 0.00512 | -0.072 | -45.626
-6.5 | -0.187 | 0.00501 | -0.073 | -37.353
-6 | -0.138 | 0.00469 | -0.074 | -29.518
-5.5 | -0.088 | 0.00457 | -0.075 | -19.189
-5 | -0.035 | 0.00455 | -0.076 | -7.773
-4.5 | 0.018 | 0.00446 | -0.077 | 4.009
-4 | 0.072 | 0.00446 | -0.078 | 16.096
-3.5 | 0.126 | 0.00446 | -0.079 | 28.268
-3 | 0.181 | 0.00485 | -0.08 | 37.294
-2.5 | 0.236 | 0.00441 | -0.081 | 53.581
-2 | 0.292 | 0.00452 | -0.082 | 64.515
-1.5 | 0.348 | 0.00487 | -0.083 | 71.453
-1 | 0.404 | 0.00515 | -0.084 | 78.421
-0.5 | 0.46 | 0.00461 | -0.085 | 99.743
0 | 0.52 | 0.00471 | -0.086 | 110.509
0.5 | 0.577 | 0.00479 | -0.087 | 120.338
1 | 0.634 | 0.00553 | -0.088 | 114.505
1.5 | 0.691 | 0.00495 | -0.089 | 139.647
2 | 0.748 | 0.00599 | -0.09 | 124.843
2.5 | 0.805 | 0.00515 | -0.091 | 156.123
3 | 0.862 | 0.00539 | -0.091 | 159.753
3.5 | 0.919 | 0.00557 | -0.092 | 164.933
4 | 0.976 | 0.0072 | -0.093 | 135.554
4.5 | 1.033 | 0.00747 | -0.094 | 138.264
5 | 1.089 | 0.00773 | -0.095 | 140.924
5.5 | 1.144 | 0.00658 | -0.095 | 174.029
6 | 1.199 | 0.00681 | -0.096 | 176.046
6.5 | 1.252 | 0.00709 | -0.097 | 176.531
7 | 1.305 | 0.00735 | -0.098 | 177.602
7.5 | 1.357 | 0.0088 | -0.098 | 154.183
8 | 1.407 | 0.01133 | -0.099 | 124.169
8.5 | 1.455 | 0.00978 | -0.1 | 148.79
9 | 1.503 | 0.01052 | -0.1 | 142.805
9.5 | 1.548 | 0.01312 | -0.101 | 118.028
10 | 1.585 | 0.01391 | -0.102 | 113.964
10.5 | 1.609 | 0.01465 | -0.102 | 109.886
11 | 1.626 | 0.01305 | -0.103 | 124.592
11.5 | 1.636 | 0.01643 | -0.103 | 99.538
12 | 1.637 | 0.01777 | -0.104 | 92.112
12.5 | 1.63 | 0.01914 | -0.105 | 85.158
13 | 1.615 | 0.0206 | -0.105 | 78.386
13.5 | 1.545 | 0.02426 | -0.102 | 63.675
14 | 1.495 | 0.02792 | -0.101 | 53.542
14.5 | 1.428 | 0.03455 | -0.099 | 41.328
15 | 1.368 | 0.04075 | -0.097 | 33.571
15.5 | 1.279 | 0.0575 | -0.092 | 22.253
16 | 1.215 | 0.06903 | -0.09 | 17.595
16.5 | 1.152 | 0.08 | -0.087 | 14.396
17 | 1.091 | 0.09122 | -0.085 | 11.958

## 76. Re 5M Mach 0.10 (2)
BIGFOIL.COM POLAR EXPORT
goe442
GOE 442 |  |  |  | Cl Max: | 1.829 | at alpha= | 17 | deg
XFOIL ncrit=9 |  |  |  | L/D Max: | 149.618 | at alpha= | 6.5 | deg
Re: | 5000000 |  |  | Cd Min: | 0.09277 | at alpha= | 20 | deg
Mach: | 0.1 |  |  | Cl=0 at alpha= | -3.9284 | deg
|  |  |  | @ Cl=0.1, Cd= | 0.0059989
|  |  |  | @ Cl=0.4, Cd= | 0.0060412
|  |  |  | @ Cl=0.6, Cd= | 0.0061358
alpha (deg) | Cl | Cd | Cm | Cl/Cd
-11.5 | -0.8216 | 0.01722 | -0.0939 | -47.712
-11 | -0.7672 | 0.01489 | -0.0948 | -51.5245
-10.5 | -0.7099 | 0.01308 | -0.0958 | -54.2737
-10 | -0.6498 | 0.0116 | -0.097 | -56.0172
-9.5 | -0.5939 | 0.01054 | -0.097 | -56.3472
-9 | -0.539 | 0.00968 | -0.0966 | -55.6818
-8.5 | -0.4831 | 0.00898 | -0.0962 | -53.7973
-8 | -0.4307 | 0.00802 | -0.0952 | -53.7032
-7.5 | -0.3769 | 0.00746 | -0.0943 | -50.5228
-7 | -0.3229 | 0.00704 | -0.0934 | -45.8665
-6.5 | -0.2692 | 0.00671 | -0.0924 | -40.1192
-6 | -0.2158 | 0.00645 | -0.0913 | -33.4574
-5.5 | -0.164 | 0.00607 | -0.0899 | -27.0181
-5 | -0.1123 | 0.00598 | -0.0885 | -18.7793
-4.5 | -0.0601 | 0.0059 | -0.0872 | -10.1864
-4 | -0.0074 | 0.00586 | -0.0861 | -1.2628
-3.5 | 0.0443 | 0.00592 | -0.0848 | 7.4831
-3 | 0.0969 | 0.006 | -0.0838 | 16.15
-2.5 | 0.1515 | 0.00598 | -0.0831 | 25.3344
-2 | 0.2066 | 0.00598 | -0.0825 | 34.5485
-1.5 | 0.2618 | 0.00595 | -0.082 | 44
-1 | 0.3169 | 0.00597 | -0.0814 | 53.0821
-0.5 | 0.3715 | 0.00601 | -0.0808 | 61.8136
0 | 0.4264 | 0.00607 | -0.0803 | 70.2471
0.5 | 0.4808 | 0.00617 | -0.0797 | 77.9254
1 | 0.5353 | 0.00625 | -0.0791 | 85.648
1.5 | 0.5889 | 0.00614 | -0.0784 | 95.9121
2 | 0.642 | 0.00612 | -0.0777 | 104.902
2.5 | 0.6936 | 0.00605 | -0.0768 | 114.6446
3 | 0.7604 | 0.0055 | -0.0797 | 138.2545
3.5 | 0.8292 | 0.00608 | -0.0827 | 136.3816
4 | 0.8795 | 0.00636 | -0.0813 | 138.2862
4.5 | 0.9302 | 0.00663 | -0.08 | 140.3017
5 | 0.9817 | 0.00683 | -0.0789 | 143.7335
5.5 | 1.0328 | 0.0071 | -0.0777 | 145.4648
6 | 1.0839 | 0.00737 | -0.0766 | 147.0692
6.5 | 1.1356 | 0.00759 | -0.0756 | 149.6179
7 | 1.1857 | 0.00795 | -0.0744 | 149.1447
7.5 | 1.235 | 0.00836 | -0.073 | 147.7273
8 | 1.2763 | 0.00948 | -0.0703 | 134.6308
8.5 | 1.3201 | 0.01037 | -0.0681 | 127.2999
9 | 1.3669 | 0.01096 | -0.0664 | 124.7172
9.5 | 1.4133 | 0.01156 | -0.0647 | 122.2578
10 | 1.4589 | 0.01219 | -0.0629 | 119.6801
10.5 | 1.5035 | 0.01287 | -0.061 | 116.8221
11 | 1.5477 | 0.01352 | -0.059 | 114.4749
11.5 | 1.5891 | 0.01433 | -0.0567 | 110.8932
12 | 1.6282 | 0.01522 | -0.0539 | 106.9777
12.5 | 1.6668 | 0.01604 | -0.0512 | 103.9152
13 | 1.7024 | 0.01693 | -0.0481 | 100.5552
13.5 | 1.7287 | 0.01787 | -0.0432 | 96.7375
14 | 1.7504 | 0.01905 | -0.0378 | 91.8845
14.5 | 1.7644 | 0.02079 | -0.032 | 84.8677
15 | 1.7855 | 0.02226 | -0.0277 | 80.2111
15.5 | 1.8004 | 0.02431 | -0.0234 | 74.0601
16 | 1.8156 | 0.02661 | -0.02 | 68.23
16.5 | 1.8238 | 0.02987 | -0.0171 | 61.0579
17 | 1.829 | 0.03393 | -0.0154 | 53.9051
17.5 | 1.8279 | 0.03919 | -0.0148 | 46.642
18 | 1.8182 | 0.04599 | -0.0156 | 39.5347
18.5 | 1.7992 | 0.05474 | -0.0179 | 32.8681
19 | 1.765 | 0.06589 | -0.0215 | 26.7871
19.5 | 1.7175 | 0.07872 | -0.0255 | 21.8178
20 | 1.6669 | 0.09277 | -0.0306 | 17.9681

## 77. Re 5M Mach 0.25 (1)
BIGFOIL.COM POLAR EXPORT
goe442
GOE 442 |  |  |  | Cl Max: | 1.621 | at alpha= | 11 | deg
JavaFoil+Calcfoil stall+Eppler ext transition |  |  |  | L/D Max: | 178.658 | at alpha= | 5.5 | deg
Re: | 5000000 |  |  | Cd Min: | 0.00428 | at alpha= | -3.5 | deg
Mach: | 0.25 |  |  | Cl=0 at alpha= | -4.6667 | deg
|  |  |  | @ Cl=0.1, Cd= | 0.0043169
|  |  |  | @ Cl=0.4, Cd= | 0.0045057
|  |  |  | @ Cl=0.6, Cd= | 0.0047671
alpha (deg) | Cl | Cd | Cm | Cl/Cd
-15.5 | -0.054 | 0.11454 | -0.028 | -0.475
-15 | -0.125 | 0.1088 | -0.029 | -1.149
-14.5 | -0.173 | 0.10542 | -0.029 | -1.639
-14 | -0.211 | 0.10154 | -0.029 | -2.075
-13.5 | -0.243 | 0.09572 | -0.029 | -2.543
-13 | -0.272 | 0.09073 | -0.029 | -2.995
-12.5 | -0.296 | 0.08786 | -0.03 | -3.363
-12 | -0.314 | 0.08281 | -0.03 | -3.795
-11.5 | -0.328 | 0.0762 | -0.031 | -4.303
-11 | -0.336 | 0.07134 | -0.033 | -4.709
-10.5 | -0.338 | 0.06556 | -0.034 | -5.153
-10 | -0.334 | 0.06062 | -0.035 | -5.506
-9.5 | -0.324 | 0.05649 | -0.037 | -5.728
-9 | -0.307 | 0.0522 | -0.038 | -5.89
-8.5 | -0.286 | 0.04871 | -0.039 | -5.868
-8 | -0.26 | 0.04498 | -0.041 | -5.773
-7.5 | -0.229 | 0.04091 | -0.044 | -5.608
-7 | -0.235 | 0.00552 | -0.074 | -42.619
-6.5 | -0.19 | 0.00526 | -0.075 | -36.195
-6 | -0.141 | 0.00451 | -0.076 | -31.309
-5.5 | -0.09 | 0.00448 | -0.077 | -20.001
-5 | -0.036 | 0.00448 | -0.079 | -8.093
-4.5 | 0.018 | 0.00437 | -0.08 | 4.187
-4 | 0.074 | 0.00435 | -0.081 | 16.913
-3.5 | 0.129 | 0.00428 | -0.082 | 30.214
-3 | 0.186 | 0.00432 | -0.083 | 42.984
-2.5 | 0.243 | 0.00435 | -0.084 | 55.828
-2 | 0.3 | 0.00436 | -0.085 | 68.723
-1.5 | 0.357 | 0.00478 | -0.086 | 74.746
-1 | 0.415 | 0.00441 | -0.087 | 94.141
-0.5 | 0.473 | 0.00519 | -0.088 | 91.045
0 | 0.535 | 0.00455 | -0.089 | 117.361
0.5 | 0.593 | 0.00465 | -0.089 | 127.607
1 | 0.651 | 0.00562 | -0.09 | 115.847
1.5 | 0.709 | 0.00491 | -0.091 | 144.607
2 | 0.768 | 0.00499 | -0.092 | 153.891
2.5 | 0.826 | 0.00638 | -0.093 | 129.569
3 | 0.885 | 0.00535 | -0.094 | 165.373
3.5 | 0.944 | 0.00559 | -0.095 | 168.782
4 | 1.002 | 0.00735 | -0.096 | 136.282
4.5 | 1.06 | 0.00769 | -0.096 | 137.917
5 | 1.118 | 0.00793 | -0.097 | 140.985
5.5 | 1.174 | 0.00657 | -0.098 | 178.658
6 | 1.229 | 0.00692 | -0.099 | 177.627
6.5 | 1.284 | 0.00725 | -0.099 | 177.112
7 | 1.336 | 0.0075 | -0.1 | 178.076
7.5 | 1.388 | 0.00903 | -0.101 | 153.717
8 | 1.437 | 0.01199 | -0.102 | 119.896
8.5 | 1.485 | 0.01007 | -0.102 | 147.412
9 | 1.53 | 0.01103 | -0.103 | 138.763
9.5 | 1.573 | 0.01405 | -0.104 | 111.972
10 | 1.605 | 0.01492 | -0.104 | 107.572
10.5 | 1.618 | 0.01581 | -0.105 | 102.358
11 | 1.621 | 0.01691 | -0.106 | 95.832
11.5 | 1.61 | 0.01825 | -0.106 | 88.222
12 | 1.587 | 0.02028 | -0.107 | 78.24
12.5 | 1.506 | 0.02372 | -0.104 | 63.469
13 | 1.432 | 0.02754 | -0.103 | 52.02
13.5 | 1.33 | 0.03617 | -0.099 | 36.776
14 | 1.213 | 0.05054 | -0.094 | 24.011
14.5 | 1.094 | 0.0706 | -0.088 | 15.501
15 | 0.981 | 0.09053 | -0.082 | 10.832
15.5 | 0.866 | 0.11238 | -0.074 | 7.709
16 | 0.76 | 0.12916 | -0.069 | 5.886

## 78. Re 5M Mach 0.25 (2)
BIGFOIL.COM POLAR EXPORT
goe442
GOE 442 |  |  |  | Cl Max: | 1.7577 | at alpha= | 15 | deg
XFOIL ncrit=9 |  |  |  | L/D Max: | 150.372 | at alpha= | 6.5 | deg
Re: | 5000000 |  |  | Cd Min: | 0.17107 | at alpha= | 20 | deg
Mach: | 0.25 |  |  | Cl=0 at alpha= | -3.8961 | deg
|  |  |  | @ Cl=0.1, Cd= | 0.0060883
|  |  |  | @ Cl=0.4, Cd= | 0.0060656
|  |  |  | @ Cl=0.6, Cd= | 0.0062556
alpha (deg) | Cl | Cd | Cm | Cl/Cd
-13.5 | -0.4589 | 0.15318 | -0.0055 | -2.9958
-13 | -0.4448 | 0.14746 | -0.0075 | -3.0164
-12.5 | -0.431 | 0.14185 | -0.0093 | -3.0384
-12 | -0.4196 | 0.13568 | -0.011 | -3.0926
-10.5 | -0.3012 | 0.09716 | -0.0282 | -3.1
-10 | -0.4184 | 0.10173 | -0.0189 | -4.1128
-9.5 | -0.3968 | 0.09435 | -0.0249 | -4.2056
-9 | -0.3704 | 0.08733 | -0.0316 | -4.2414
-8.5 | -0.4962 | 0.01306 | -0.105 | -37.9939
-8 | -0.4469 | 0.01068 | -0.1029 | -41.8446
-7.5 | -0.3927 | 0.00931 | -0.1012 | -42.1805
-7 | -0.34 | 0.00782 | -0.0992 | -43.4783
-6.5 | -0.2837 | 0.00727 | -0.0975 | -39.0234
-6 | -0.2282 | 0.00683 | -0.0958 | -33.4114
-5.5 | -0.1736 | 0.00651 | -0.094 | -26.6667
-5 | -0.1204 | 0.0062 | -0.0921 | -19.4194
-4.5 | -0.0656 | 0.00611 | -0.0905 | -10.7365
-4 | -0.0111 | 0.00601 | -0.089 | -1.8469
-3.5 | 0.0423 | 0.0061 | -0.0874 | 6.9344
-3 | 0.0976 | 0.00609 | -0.0863 | 16.0263
-2.5 | 0.1542 | 0.00605 | -0.0855 | 25.4876
-2 | 0.2115 | 0.00603 | -0.0848 | 35.0746
-1.5 | 0.2684 | 0.006 | -0.0841 | 44.7333
-1 | 0.3256 | 0.00601 | -0.0835 | 54.1764
-0.5 | 0.3819 | 0.00604 | -0.0828 | 63.2285
0 | 0.4384 | 0.00612 | -0.0822 | 71.634
0.5 | 0.4946 | 0.00621 | -0.0815 | 79.6457
1 | 0.5508 | 0.0063 | -0.0808 | 87.4286
1.5 | 0.6062 | 0.00625 | -0.0801 | 96.992
2 | 0.6611 | 0.00619 | -0.0793 | 106.8013
2.5 | 0.714 | 0.00623 | -0.0782 | 114.6067
3.5 | 0.8528 | 0.00626 | -0.0837 | 136.23
4 | 0.9055 | 0.00652 | -0.0822 | 138.8804
4.5 | 0.9586 | 0.00676 | -0.0808 | 141.8047
5 | 1.0122 | 0.00698 | -0.0795 | 145.0143
5.5 | 1.0653 | 0.00728 | -0.0781 | 146.3324
6 | 1.1192 | 0.00753 | -0.0767 | 148.6321
6.5 | 1.1729 | 0.0078 | -0.0754 | 150.3718
7 | 1.2256 | 0.00816 | -0.0738 | 150.1961
7.5 | 1.2745 | 0.00884 | -0.0716 | 144.1742
8 | 1.3153 | 0.01018 | -0.068 | 129.2043
8.5 | 1.3634 | 0.0109 | -0.0656 | 125.0826
9 | 1.4119 | 0.01158 | -0.0632 | 121.9257
9.5 | 1.4601 | 0.01225 | -0.0608 | 119.1918
10 | 1.5066 | 0.01303 | -0.0581 | 115.6255
10.5 | 1.5524 | 0.0138 | -0.0552 | 112.4928
11 | 1.5943 | 0.01479 | -0.0517 | 107.7958
11.5 | 1.6343 | 0.0158 | -0.0479 | 103.4367
12 | 1.6698 | 0.01684 | -0.0434 | 99.1568
12.5 | 1.6942 | 0.01804 | -0.037 | 93.9135
13 | 1.7166 | 0.01951 | -0.0309 | 87.9856
13.5 | 1.7307 | 0.02162 | -0.0246 | 80.0509
14 | 1.743 | 0.02414 | -0.0191 | 72.2038
14.5 | 1.7515 | 0.02742 | -0.0147 | 63.8767
15 | 1.7577 | 0.03155 | -0.012 | 55.7116
15.5 | 1.7472 | 0.03809 | -0.011 | 45.8703
16 | 1.7338 | 0.046 | -0.0124 | 37.6913
16.5 | 1.6973 | 0.05782 | -0.0167 | 29.3549
17 | 1.6531 | 0.07062 | -0.0212 | 23.4084
17.5 | 1.6029 | 0.08405 | -0.0258 | 19.0708
18 | 1.5451 | 0.09947 | -0.032 | 15.5333
18.5 | 1.4925 | 0.11604 | -0.0405 | 12.8619
19 | 1.4317 | 0.13568 | -0.052 | 10.552
19.5 | 1.3817 | 0.15451 | -0.0638 | 8.9425
20 | 1.3465 | 0.17107 | -0.0746 | 7.871

## 79. Re 5M Mach 0.50 (1)
BIGFOIL.COM POLAR EXPORT
goe442
GOE 442 |  |  |  | Cl Max: | 1.535 | at alpha= | 8.5 | deg
JavaFoil+Calcfoil stall+Eppler ext transition |  |  |  | L/D Max: | 168.236 | at alpha= | 3.5 | deg
Re: | 5000000 |  |  | Cd Min: | 0.00447 | at alpha= | -3.5 | deg
Mach: | 0.5 |  |  | Cl=0 at alpha= | -4.6667 | deg
|  |  |  | @ Cl=0.1, Cd= | 0.0045259
|  |  |  | @ Cl=0.4, Cd= | 0.0049143
|  |  |  | @ Cl=0.6, Cd= | 0.0047375
alpha (deg) | Cl | Cd | Cm | Cl/Cd
-20 | -0.71 | 0.15594 | -0.029 | -4.552
-19.5 | -0.689 | 0.14567 | -0.03 | -4.728
-19 | -0.667 | 0.14639 | -0.03 | -4.554
-18.5 | -0.645 | 0.1357 | -0.031 | -4.754
-18 | -0.623 | 0.13135 | -0.031 | -4.742
-17.5 | -0.601 | 0.12808 | -0.031 | -4.689
-17 | -0.579 | 0.12239 | -0.031 | -4.728
-16.5 | -0.557 | 0.11815 | -0.032 | -4.712
-16 | -0.535 | 0.113 | -0.032 | -4.731
-15.5 | -0.512 | 0.10977 | -0.033 | -4.668
-15 | -0.49 | 0.10514 | -0.034 | -4.661
-14.5 | -0.468 | 0.10104 | -0.034 | -4.629
-14 | -0.445 | 0.09726 | -0.035 | -4.577
-13.5 | -0.422 | 0.09316 | -0.035 | -4.535
-13 | -0.4 | 0.09021 | -0.036 | -4.43
-12.5 | -0.377 | 0.09557 | -0.037 | -3.943
-12 | -0.354 | 0.08639 | -0.037 | -4.092
-11.5 | -0.33 | 0.08125 | -0.037 | -4.062
-11 | -0.307 | 0.07315 | -0.038 | -4.195
-10.5 | -0.284 | 0.06771 | -0.039 | -4.188
-10 | -0.26 | 0.06261 | -0.039 | -4.153
-9.5 | -0.236 | 0.05795 | -0.04 | -4.079
-9 | -0.213 | 0.05401 | -0.041 | -3.936
-8.5 | -0.188 | 0.06717 | -0.038 | -2.797
-8 | -0.163 | 0.07188 | -0.033 | -2.272
-7.5 | -0.139 | 0.0562 | -0.038 | -2.482
-7 | -0.115 | 0.05045 | -0.039 | -2.284
-6.5 | -0.152 | 0.0421 | -0.045 | -3.612
-6 | -0.122 | 0.03614 | -0.05 | -3.366
-5.5 | -0.097 | 0.00532 | -0.086 | -18.205
-5 | -0.04 | 0.00466 | -0.088 | -8.534
-4.5 | 0.02 | 0.00458 | -0.089 | 4.413
-4 | 0.081 | 0.00455 | -0.09 | 17.919
-3.5 | 0.144 | 0.00447 | -0.091 | 32.145
-3 | 0.207 | 0.0045 | -0.092 | 45.904
-2.5 | 0.27 | 0.0045 | -0.094 | 60.108
-2 | 0.335 | 0.00449 | -0.095 | 74.485
-1.5 | 0.399 | 0.00492 | -0.096 | 80.973
-1 | 0.464 | 0.00455 | -0.097 | 101.821
-0.5 | 0.528 | 0.00461 | -0.098 | 114.532
0 | 0.597 | 0.00469 | -0.099 | 127.413
0.5 | 0.662 | 0.00572 | -0.1 | 115.671
1 | 0.727 | 0.00501 | -0.101 | 145.076
1.5 | 0.792 | 0.00737 | -0.102 | 107.486
2 | 0.857 | 0.00534 | -0.103 | 160.56
2.5 | 0.922 | 0.00562 | -0.104 | 163.933
3 | 0.987 | 0.00601 | -0.105 | 164.118
3.5 | 1.052 | 0.00625 | -0.106 | 168.236
4 | 1.116 | 0.00669 | -0.107 | 166.782
4.5 | 1.179 | 0.00871 | -0.108 | 135.321
5 | 1.242 | 0.00922 | -0.109 | 134.625
5.5 | 1.3 | 0.00779 | -0.109 | 167.014
6 | 1.356 | 0.01019 | -0.11 | 133.087
6.5 | 1.408 | 0.01009 | -0.111 | 139.52
7 | 1.454 | 0.0108 | -0.112 | 134.634
7.5 | 1.493 | 0.01187 | -0.113 | 125.832
8 | 1.522 | 0.01285 | -0.114 | 118.476
8.5 | 1.535 | 0.01404 | -0.114 | 109.319
9 | 1.501 | 0.01988 | -0.113 | 75.496
9.5 | 1.418 | 0.02287 | -0.112 | 61.991
10 | 0.781 | 0.0774 | -0.055 | 10.096
10.5 | 0.809 | 0.08041 | -0.056 | 10.067
11 | 0.863 | 0.07732 | -0.081 | 11.168
11.5 | 0.891 | 0.0849 | -0.08 | 10.491
12 | 0.91 | 0.09 | -0.075 | 10.115
12.5 | 0.939 | 0.10078 | -0.076 | 9.313
13 | 0.969 | 0.10333 | -0.077 | 9.377
13.5 | 0.993 | 0.11678 | -0.074 | 8.5

## 80. Re 5M Mach 0.50 (2)
BIGFOIL.COM POLAR EXPORT
goe442
GOE 442 |  |  |  | Cl Max: | 1.5983 | at alpha= | 9.5 | deg
XFOIL ncrit=9 |  |  |  | L/D Max: | 151.964 | at alpha= | 6 | deg
Re: | 5000000 |  |  | Cd Min: | 0.26252 | at alpha= | -20 | deg
Mach: | 0.5 |  |  | Cl=0 at alpha= | -3.749 | deg
|  |  |  | @ Cl=0.1, Cd= | 0.0065366
|  |  |  | @ Cl=0.4, Cd= | 0.0062411
|  |  |  | @ Cl=0.6, Cd= | 0.0065049
alpha (deg) | Cl | Cd | Cm | Cl/Cd
-20 | -0.7063 | 0.26252 | 0.0409 | -2.6905
-19.5 | -0.6848 | 0.25452 | 0.0364 | -2.6906
-19 | -0.6635 | 0.24653 | 0.032 | -2.6914
-18.5 | -0.6423 | 0.23865 | 0.0278 | -2.6914
-18 | -0.6227 | 0.23049 | 0.0236 | -2.7016
-17.5 | -0.6011 | 0.22402 | 0.0197 | -2.6832
-17 | -0.5804 | 0.21659 | 0.0159 | -2.6797
-16.5 | -0.5591 | 0.20877 | 0.0121 | -2.6781
-16 | -0.5391 | 0.20109 | 0.0085 | -2.6809
-15.5 | -0.5192 | 0.19373 | 0.0051 | -2.68
-15 | -0.5007 | 0.1861 | 0.0018 | -2.6905
-14.5 | -0.4825 | 0.17873 | -0.0012 | -2.6996
-14 | -0.4657 | 0.17099 | -0.0041 | -2.7236
-13.5 | -0.45 | 0.16394 | -0.0067 | -2.7449
-13 | -0.4356 | 0.15635 | -0.0091 | -2.7861
-12.5 | -0.4208 | 0.14957 | -0.0112 | -2.8134
-12 | -0.4061 | 0.14328 | -0.0129 | -2.8343
-11.5 | -0.3921 | 0.13633 | -0.0146 | -2.8761
-11 | -0.3809 | 0.12957 | -0.0159 | -2.9397
-10.5 | -0.239 | 0.10508 | -0.035 | -2.2745
-10 | -0.2274 | 0.09633 | -0.039 | -2.3606
-9.5 | -0.3313 | 0.10715 | -0.0268 | -3.0919
-9 | -0.3094 | 0.09827 | -0.0335 | -3.1485
-8.5 | -0.2886 | 0.0902 | -0.0393 | -3.1996
-8 | -0.2723 | 0.08219 | -0.0447 | -3.3131
-7.5 | -0.2493 | 0.07428 | -0.052 | -3.3562
-7 | -0.2116 | 0.06544 | -0.0645 | -3.2335
-6.5 | -0.1485 | 0.05122 | -0.0943 | -2.8993
-6 | -0.1356 | 0.04454 | -0.0984 | -3.0445
-5.5 | -0.1216 | 0.0351 | -0.1041 | -3.4644
-5 | -0.1054 | 0.02067 | -0.1102 | -5.0992
-4.5 | -0.0898 | 0.00887 | -0.1076 | -10.124
-4 | -0.0331 | 0.00741 | -0.1034 | -4.4669
-3 | 0.0988 | 0.00654 | -0.0983 | 15.107
-2.5 | 0.1651 | 0.00635 | -0.0965 | 26
-2 | 0.2311 | 0.00625 | -0.095 | 36.976
-1.5 | 0.2972 | 0.00622 | -0.0937 | 47.7814
-1 | 0.3622 | 0.0062 | -0.0925 | 58.4194
-0.5 | 0.4266 | 0.00627 | -0.0913 | 68.0383
0 | 0.4911 | 0.00631 | -0.0902 | 77.8288
0.5 | 0.5554 | 0.0064 | -0.0891 | 86.7812
1 | 0.6192 | 0.00655 | -0.088 | 94.5344
1.5 | 0.6829 | 0.00668 | -0.0868 | 102.2305
2 | 0.743 | 0.00673 | -0.0851 | 110.4012
2.5 | 0.7984 | 0.00738 | -0.0825 | 108.1843
3 | 0.844 | 0.00654 | -0.0778 | 129.052
3.5 | 0.9599 | 0.00683 | -0.0875 | 140.5417
4 | 1.0221 | 0.00709 | -0.0852 | 144.1608
4.5 | 1.0845 | 0.00741 | -0.0827 | 146.3563
5 | 1.1472 | 0.00777 | -0.08 | 147.6448
5.5 | 1.2116 | 0.00807 | -0.0773 | 150.1363
6 | 1.2765 | 0.0084 | -0.0744 | 151.9643
6.5 | 1.3402 | 0.00885 | -0.071 | 151.435
7 | 1.4002 | 0.00956 | -0.0667 | 146.4644
7.5 | 1.439 | 0.01143 | -0.0592 | 125.8968
8 | 1.4947 | 0.01238 | -0.0535 | 120.7351
8.5 | 1.5467 | 0.0135 | -0.0468 | 114.5704
9 | 1.5817 | 0.01505 | -0.0374 | 105.0963
9.5 | 1.5983 | 0.01753 | -0.0262 | 91.1751
10 | 1.5951 | 0.02156 | -0.0157 | 73.9842
10.5 | 1.5734 | 0.02806 | -0.0092 | 56.0727
11 | 1.5393 | 0.03808 | -0.0098 | 40.4228
11.5 | 1.4988 | 0.05092 | -0.0156 | 29.4344
12 | 1.4505 | 0.06392 | -0.0209 | 22.6924
12.5 | 1.4049 | 0.07634 | -0.0255 | 18.4032
13 | 1.3572 | 0.08918 | -0.0304 | 15.2187
13.5 | 1.3165 | 0.10232 | -0.0363 | 12.8665
14 | 1.2809 | 0.11617 | -0.0436 | 11.0261
14.5 | 1.2499 | 0.13057 | -0.0522 | 9.5726

## 81. Re 6M Mach 0.00 (1)
BIGFOIL.COM POLAR EXPORT
goe442
GOE 442 |  |  |  | Cl Max: | 1.642 | at alpha= | 12 | deg
JavaFoil+Calcfoil stall+Eppler ext transition |  |  |  | L/D Max: | 182.909 | at alpha= | 6.5 | deg
Re: | 6000000 |  |  | Cd Min: | 0.00432 | at alpha= | -3.5 | deg
Mach: | 0 |  |  | Cl=0 at alpha= | -4.6698 | deg
|  |  |  | @ Cl=0.1, Cd= | 0.0044949
|  |  |  | @ Cl=0.4, Cd= | 0.0043939
|  |  |  | @ Cl=0.6, Cd= | 0.0050946
alpha (deg) | Cl | Cd | Cm | Cl/Cd
-18 | -0.333 | 0.14018 | -0.024 | -2.377
-17.5 | -0.345 | 0.13442 | -0.024 | -2.566
-17 | -0.356 | 0.12924 | -0.025 | -2.757
-16.5 | -0.367 | 0.12362 | -0.025 | -2.972
-16 | -0.378 | 0.11902 | -0.026 | -3.174
-15.5 | -0.388 | 0.11279 | -0.026 | -3.436
-15 | -0.396 | 0.10569 | -0.027 | -3.751
-14.5 | -0.404 | 0.10041 | -0.028 | -4.021
-14 | -0.41 | 0.0944 | -0.029 | -4.34
-13.5 | -0.414 | 0.08831 | -0.03 | -4.686
-13 | -0.415 | 0.08379 | -0.031 | -4.957
-12.5 | -0.415 | 0.07838 | -0.032 | -5.288
-12 | -0.411 | 0.07393 | -0.033 | -5.557
-11.5 | -0.404 | 0.0686 | -0.034 | -5.891
-11 | -0.394 | 0.06475 | -0.034 | -6.084
-10.5 | -0.38 | 0.06084 | -0.035 | -6.249
-10 | -0.363 | 0.05699 | -0.036 | -6.371
-9.5 | -0.343 | 0.05338 | -0.037 | -6.419
-9 | -0.319 | 0.04955 | -0.039 | -6.435
-8.5 | -0.292 | 0.04575 | -0.041 | -6.38
-8 | -0.268 | 0.03538 | -0.05 | -7.573
-7.5 | -0.275 | 0.0054 | -0.07 | -51.013
-7 | -0.233 | 0.00518 | -0.072 | -44.943
-6.5 | -0.186 | 0.0047 | -0.073 | -39.717
-6 | -0.138 | 0.00458 | -0.074 | -30.101
-5.5 | -0.087 | 0.00455 | -0.075 | -19.186
-5 | -0.035 | 0.0044 | -0.076 | -7.998
-4.5 | 0.018 | 0.00441 | -0.077 | 4.028
-4 | 0.071 | 0.00469 | -0.078 | 15.233
-3.5 | 0.126 | 0.00432 | -0.079 | 29.036
-3 | 0.18 | 0.0044 | -0.08 | 40.98
-2.5 | 0.235 | 0.00438 | -0.081 | 53.732
-2 | 0.291 | 0.00437 | -0.082 | 66.544
-1.5 | 0.346 | 0.00477 | -0.083 | 72.561
-1 | 0.402 | 0.00438 | -0.084 | 91.753
-0.5 | 0.458 | 0.00506 | -0.085 | 90.546
0 | 0.518 | 0.00458 | -0.086 | 113.086
0.5 | 0.574 | 0.00535 | -0.087 | 107.27
1 | 0.631 | 0.00479 | -0.088 | 131.625
1.5 | 0.687 | 0.00485 | -0.088 | 141.718
2 | 0.744 | 0.00595 | -0.089 | 125.113
2.5 | 0.801 | 0.00602 | -0.09 | 132.972
3 | 0.857 | 0.00517 | -0.091 | 165.786
3.5 | 0.914 | 0.00539 | -0.092 | 169.47
4 | 0.971 | 0.00695 | -0.093 | 139.637
4.5 | 1.027 | 0.00724 | -0.093 | 141.903
5 | 1.084 | 0.00739 | -0.094 | 146.717
5.5 | 1.139 | 0.00631 | -0.095 | 180.481
6 | 1.193 | 0.00658 | -0.096 | 181.384
6.5 | 1.247 | 0.00682 | -0.096 | 182.909
7 | 1.299 | 0.00719 | -0.097 | 180.75
7.5 | 1.351 | 0.00853 | -0.098 | 158.256
8 | 1.401 | 0.00887 | -0.098 | 157.875
8.5 | 1.45 | 0.00938 | -0.099 | 154.559
9 | 1.497 | 0.01195 | -0.1 | 125.309
9.5 | 1.543 | 0.01261 | -0.1 | 122.378
10 | 1.581 | 0.01328 | -0.101 | 119.003
10.5 | 1.606 | 0.01188 | -0.102 | 135.262
11 | 1.625 | 0.01245 | -0.102 | 130.508
11.5 | 1.637 | 0.01559 | -0.103 | 105.025
12 | 1.642 | 0.01677 | -0.103 | 97.909
12.5 | 1.638 | 0.01807 | -0.104 | 90.686
13 | 1.628 | 0.01939 | -0.105 | 83.933
13.5 | 1.61 | 0.02107 | -0.105 | 76.415
14 | 1.536 | 0.02477 | -0.102 | 62.007
14.5 | 1.489 | 0.02781 | -0.101 | 53.558
15 | 1.426 | 0.03399 | -0.099 | 41.938
15.5 | 1.343 | 0.04761 | -0.095 | 28.206
16 | 1.278 | 0.05849 | -0.092 | 21.852
16.5 | 1.22 | 0.06844 | -0.09 | 17.828
17 | 1.164 | 0.07783 | -0.089 | 14.962

## 82. Re 6M Mach 0.00 (2)
BIGFOIL.COM POLAR EXPORT
goe442
GOE 442 |  |  |  | Cl Max: | 1.8789 | at alpha= | 18 | deg
XFOIL ncrit=9 |  |  |  | L/D Max: | 331.383 | at alpha= | -1 | deg
Re: | 6000000 |  |  | Cd Min: | 0.21183 | at alpha= | -18 | deg
Mach: | 0 |  |  | Cl=0 at alpha= | -3.8879 | deg
|  |  |  | @ Cl=0.1, Cd= | 0.00096891
|  |  |  | @ Cl=0.4, Cd= | 0.0048707
|  |  |  | @ Cl=0.6, Cd= | 0.0060596
alpha (deg) | Cl | Cd | Cm | Cl/Cd
-18 | -0.5861 | 0.21183 | 0.0207 | -2.7668
-17.5 | -0.5698 | 0.20595 | 0.0175 | -2.7667
-17 | -0.5541 | 0.19975 | 0.0144 | -2.774
-16.5 | -0.5384 | 0.19373 | 0.0114 | -2.7791
-16 | -0.5231 | 0.18743 | 0.0085 | -2.7909
-15.5 | -0.5081 | 0.18106 | 0.0057 | -2.8063
-15 | -0.4941 | 0.17395 | 0.0031 | -2.8405
-14.5 | -0.4866 | 0.16508 | 0.0002 | -2.9477
-13 | -0.9402 | 0.00764 | -0.0895 | -123.0628
-12.5 | -0.8933 | 0.00529 | -0.0913 | -168.8658
-12 | -0.8429 | 0.00408 | -0.0923 | -206.5931
-11.5 | -0.791 | 0.00326 | -0.0929 | -242.638
-11 | -0.7374 | 0.00268 | -0.0935 | -275.1493
-10.5 | -0.6832 | 0.00226 | -0.094 | -302.3009
-10 | -0.6343 | 0.00198 | -0.0931 | -320.3535
-9.5 | -0.5826 | 0.00176 | -0.0926 | -331.0227
-9 | -0.5315 | 0.00159 | -0.0918 | -334.2767
-8.5 | -0.4794 | 0.00147 | -0.0912 | -326.1224
-8 | -0.4281 | 0.00132 | -0.0904 | -324.3182
-7.5 | -0.3761 | 0.00121 | -0.0896 | -310.8264
-7 | -0.3236 | 0.00114 | -0.0888 | -283.8596
-6.5 | -0.2713 | 0.00109 | -0.0879 | -248.8991
-6 | -0.2194 | 0.00106 | -0.0869 | -206.9811
-5.5 | -0.1682 | 0.00102 | -0.0858 | -164.902
-5 | -0.1159 | 0.00099 | -0.0849 | -117.0707
-4.5 | -0.0633 | 0.00098 | -0.084 | -64.5918
-4 | -0.0117 | 0.00098 | -0.083 | -11.9388
-3.5 | 0.0405 | 0.00098 | -0.082 | 41.3265
-3 | 0.0941 | 0.00097 | -0.0814 | 97.0103
-2.5 | 0.1483 | 0.00096 | -0.0809 | 154.4792
-2 | 0.2028 | 0.00095 | -0.0805 | 213.4737
-1.5 | 0.2573 | 0.00093 | -0.08 | 276.6667
-1 | 0.3115 | 0.00094 | -0.0795 | 331.383
0 | 0.4243 | 0.00595 | -0.08 | 71.3109
0.5 | 0.4785 | 0.00604 | -0.0794 | 79.2219
1 | 0.5329 | 0.00611 | -0.0789 | 87.2177
2 | 0.6393 | 0.00603 | -0.0776 | 106.0199
2.5 | 0.6916 | 0.00612 | -0.0768 | 113.0065
3 | 0.7382 | 0.00605 | -0.0751 | 122.0165
4 | 0.8778 | 0.00615 | -0.0818 | 142.7317
4.5 | 0.9283 | 0.00638 | -0.0805 | 145.5016
5 | 0.9794 | 0.00658 | -0.0794 | 148.845
5.5 | 1.0297 | 0.00686 | -0.0782 | 150.102
6 | 1.0811 | 0.00707 | -0.0773 | 152.9137
6.5 | 1.1319 | 0.00733 | -0.0763 | 154.4202
7 | 1.1822 | 0.00764 | -0.0752 | 154.7382
7.5 | 1.2296 | 0.00818 | -0.0737 | 150.3178
8 | 1.2711 | 0.00925 | -0.0711 | 137.4162
8.5 | 1.3158 | 0.01 | -0.0692 | 131.58
9 | 1.3627 | 0.01054 | -0.0676 | 129.2884
9.5 | 1.4093 | 0.01107 | -0.0661 | 127.308
10 | 1.4546 | 0.01168 | -0.0644 | 124.5377
10.5 | 1.4999 | 0.01225 | -0.0628 | 122.4408
11 | 1.5442 | 0.01287 | -0.0611 | 119.9845
11.5 | 1.5859 | 0.01364 | -0.059 | 116.2683
12 | 1.6272 | 0.01436 | -0.0568 | 113.3148
12.5 | 1.6672 | 0.01509 | -0.0545 | 110.4838
13 | 1.7047 | 0.0159 | -0.0519 | 107.2138
13.5 | 1.739 | 0.01679 | -0.0488 | 103.5736
14 | 1.7606 | 0.01787 | -0.0433 | 98.5227
14.5 | 1.7822 | 0.01902 | -0.0382 | 93.7014
15 | 1.8057 | 0.02017 | -0.034 | 89.524
15.5 | 1.8252 | 0.02167 | -0.0297 | 84.227
16 | 1.8441 | 0.02338 | -0.0259 | 78.8751
16.5 | 1.8584 | 0.02566 | -0.0224 | 72.424
17 | 1.8707 | 0.02844 | -0.0197 | 65.7771
17.5 | 1.8778 | 0.03202 | -0.0177 | 58.6446
18 | 1.8789 | 0.03661 | -0.0165 | 51.322
18.5 | 1.869 | 0.043 | -0.0166 | 43.4651
19 | 1.8542 | 0.05069 | -0.0181 | 36.5792
19.5 | 1.8267 | 0.0607 | -0.0211 | 30.0939
20 | 1.783 | 0.07299 | -0.0249 | 24.428

## 83. Re 6M Mach 0.10 (1)
BIGFOIL.COM POLAR EXPORT
goe442
GOE 442 |  |  |  | Cl Max: | 1.637 | at alpha= | 12 | deg
JavaFoil+Calcfoil stall+Eppler ext transition |  |  |  | L/D Max: | 183.092 | at alpha= | 6.5 | deg
Re: | 6000000 |  |  | Cd Min: | 0.00434 | at alpha= | -3 | deg
Mach: | 0.1 |  |  | Cl=0 at alpha= | -4.6698 | deg
|  |  |  | @ Cl=0.1, Cd= | 0.0045478
|  |  |  | @ Cl=0.4, Cd= | 0.0044321
|  |  |  | @ Cl=0.6, Cd= | 0.0051258
alpha (deg) | Cl | Cd | Cm | Cl/Cd
-17.5 | -0.31 | 0.13637 | -0.025 | -2.271
-17 | -0.323 | 0.13052 | -0.025 | -2.476
-16.5 | -0.336 | 0.12341 | -0.025 | -2.725
-16 | -0.349 | 0.11925 | -0.026 | -2.926
-15.5 | -0.361 | 0.11325 | -0.027 | -3.188
-15 | -0.372 | 0.10847 | -0.027 | -3.429
-14.5 | -0.382 | 0.10293 | -0.027 | -3.709
-14 | -0.39 | 0.09648 | -0.028 | -4.044
-13.5 | -0.397 | 0.09012 | -0.03 | -4.404
-13 | -0.401 | 0.08394 | -0.031 | -4.777
-12.5 | -0.403 | 0.07943 | -0.032 | -5.069
-12 | -0.401 | 0.07438 | -0.032 | -5.391
-11.5 | -0.396 | 0.06975 | -0.033 | -5.681
-11 | -0.388 | 0.06553 | -0.034 | -5.921
-10.5 | -0.376 | 0.06102 | -0.035 | -6.162
-10 | -0.36 | 0.05749 | -0.036 | -6.264
-9.5 | -0.341 | 0.05363 | -0.037 | -6.351
-9 | -0.318 | 0.04991 | -0.039 | -6.368
-8.5 | -0.291 | 0.04618 | -0.041 | -6.311
-8 | -0.266 | 0.03726 | -0.048 | -7.15
-7.5 | -0.275 | 0.00585 | -0.07 | -46.965
-7 | -0.234 | 0.00531 | -0.072 | -43.945
-6.5 | -0.187 | 0.00462 | -0.073 | -40.51
-6 | -0.138 | 0.00453 | -0.074 | -30.508
-5.5 | -0.088 | 0.00444 | -0.075 | -19.732
-5 | -0.035 | 0.00446 | -0.076 | -7.928
-4.5 | 0.018 | 0.00435 | -0.077 | 4.11
-4 | 0.072 | 0.00475 | -0.078 | 15.105
-3.5 | 0.126 | 0.00436 | -0.079 | 28.938
-3 | 0.181 | 0.00434 | -0.08 | 41.712
-2.5 | 0.236 | 0.00434 | -0.081 | 54.498
-2 | 0.292 | 0.0044 | -0.082 | 66.424
-1.5 | 0.348 | 0.00472 | -0.083 | 73.733
-1 | 0.404 | 0.00441 | -0.084 | 91.731
-0.5 | 0.46 | 0.00509 | -0.085 | 90.393
0 | 0.52 | 0.0046 | -0.086 | 113.058
0.5 | 0.577 | 0.00538 | -0.087 | 107.157
1 | 0.634 | 0.00475 | -0.088 | 133.294
1.5 | 0.691 | 0.00488 | -0.089 | 141.612
2 | 0.748 | 0.00492 | -0.09 | 151.914
2.5 | 0.805 | 0.00604 | -0.091 | 133.113
3 | 0.862 | 0.00519 | -0.091 | 165.961
3.5 | 0.919 | 0.00542 | -0.092 | 169.6
4 | 0.976 | 0.00695 | -0.093 | 140.394
4.5 | 1.033 | 0.00725 | -0.094 | 142.396
5 | 1.089 | 0.00742 | -0.095 | 146.692
5.5 | 1.144 | 0.00634 | -0.095 | 180.549
6 | 1.199 | 0.0066 | -0.096 | 181.638
6.5 | 1.252 | 0.00684 | -0.097 | 183.092
7 | 1.305 | 0.00722 | -0.098 | 180.819
7.5 | 1.357 | 0.00855 | -0.098 | 158.648
8 | 1.407 | 0.00893 | -0.099 | 157.56
8.5 | 1.455 | 0.00944 | -0.1 | 154.111
9 | 1.503 | 0.01208 | -0.1 | 124.435
9.5 | 1.548 | 0.01275 | -0.101 | 121.426
10 | 1.585 | 0.01344 | -0.102 | 117.947
10.5 | 1.609 | 0.01415 | -0.102 | 113.763
11 | 1.626 | 0.0126 | -0.103 | 129.043
11.5 | 1.636 | 0.01583 | -0.103 | 103.361
12 | 1.637 | 0.01728 | -0.104 | 94.741
12.5 | 1.63 | 0.01875 | -0.105 | 86.939
13 | 1.615 | 0.01982 | -0.105 | 81.489
13.5 | 1.552 | 0.02314 | -0.103 | 67.078
14 | 1.51 | 0.02532 | -0.102 | 59.619
14.5 | 1.437 | 0.03226 | -0.1 | 44.555
15 | 1.379 | 0.03751 | -0.098 | 36.754
15.5 | 1.287 | 0.05412 | -0.093 | 23.776
16 | 1.227 | 0.06234 | -0.092 | 19.676
16.5 | 1.158 | 0.07556 | -0.089 | 15.331
17 | 1.097 | 0.08609 | -0.087 | 12.747

## 84. Re 6M Mach 0.10 (2)
BIGFOIL.COM POLAR EXPORT
goe442
GOE 442 |  |  |  | Cl Max: | 1.8653 | at alpha= | 17.5 | deg
XFOIL ncrit=9 |  |  |  | L/D Max: | 154.87 | at alpha= | 7 | deg
Re: | 6000000 |  |  | Cd Min: | 0.08626 | at alpha= | 20 | deg
Mach: | 0.1 |  |  | Cl=0 at alpha= | -3.9023 | deg
|  |  |  | @ Cl=0.1, Cd= | 0.0058859
|  |  |  | @ Cl=0.4, Cd= | 0.0059165
|  |  |  | @ Cl=0.6, Cd= | 0.0060562
alpha (deg) | Cl | Cd | Cm | Cl/Cd
-12 | -0.8714 | 0.01713 | -0.0958 | -50.8698
-11.5 | -0.823 | 0.01464 | -0.0956 | -56.2158
-11 | -0.7662 | 0.01295 | -0.0963 | -59.166
-10.5 | -0.7063 | 0.01159 | -0.0975 | -60.9405
-10 | -0.6487 | 0.01047 | -0.0978 | -61.958
-9.5 | -0.5952 | 0.00961 | -0.0971 | -61.9355
-9 | -0.5394 | 0.00888 | -0.0968 | -60.7432
-8.5 | -0.4857 | 0.00831 | -0.0959 | -58.4477
-8 | -0.4313 | 0.00786 | -0.0951 | -54.8728
-7.5 | -0.3789 | 0.00711 | -0.0939 | -53.2911
-7 | -0.3255 | 0.00671 | -0.0928 | -48.5097
-6.5 | -0.2722 | 0.00641 | -0.0917 | -42.4649
-6 | -0.2197 | 0.00622 | -0.0905 | -35.3215
-5.5 | -0.1681 | 0.00601 | -0.089 | -27.97
-5 | -0.1156 | 0.0059 | -0.0878 | -19.5932
-4.5 | -0.0625 | 0.00588 | -0.0868 | -10.6293
-4 | -0.0102 | 0.00585 | -0.0856 | -1.7436
-3.5 | 0.042 | 0.00592 | -0.0844 | 7.0946
-3 | 0.0962 | 0.00589 | -0.0837 | 16.3328
-2.5 | 0.1514 | 0.00583 | -0.0831 | 25.9691
-2 | 0.2066 | 0.00583 | -0.0826 | 35.4374
-1.5 | 0.262 | 0.00579 | -0.082 | 45.2504
-1 | 0.317 | 0.00584 | -0.0815 | 54.2808
-0.5 | 0.3717 | 0.00587 | -0.0809 | 63.322
0 | 0.4265 | 0.00596 | -0.0804 | 71.5604
0.5 | 0.481 | 0.00604 | -0.0798 | 79.6358
1 | 0.5358 | 0.00611 | -0.0792 | 87.6923
1.5 | 0.5899 | 0.00606 | -0.0786 | 97.3432
2 | 0.6428 | 0.00604 | -0.0779 | 106.4238
2.5 | 0.6953 | 0.00615 | -0.0771 | 113.0569
3 | 0.7422 | 0.00617 | -0.0754 | 120.2917
3.5 | 0.821 | 0.00592 | -0.0808 | 138.6824
4 | 0.8825 | 0.00618 | -0.0819 | 142.7994
4.5 | 0.9335 | 0.0064 | -0.0807 | 145.8594
5 | 0.9849 | 0.00661 | -0.0796 | 149.0015
5.5 | 1.0356 | 0.00689 | -0.0783 | 150.3048
6 | 1.0875 | 0.0071 | -0.0773 | 153.169
6.5 | 1.1387 | 0.00737 | -0.0762 | 154.5047
7 | 1.1894 | 0.00768 | -0.0751 | 154.8698
7.5 | 1.237 | 0.00825 | -0.0735 | 149.9394
8 | 1.2784 | 0.00935 | -0.0708 | 136.7273
8.5 | 1.3237 | 0.0101 | -0.0688 | 131.0594
9 | 1.3709 | 0.01065 | -0.0671 | 128.723
9.5 | 1.418 | 0.01118 | -0.0655 | 126.8336
10 | 1.4633 | 0.01184 | -0.0637 | 123.5895
10.5 | 1.5093 | 0.0124 | -0.062 | 121.7177
11 | 1.5535 | 0.01306 | -0.06 | 118.951
11.5 | 1.5949 | 0.01389 | -0.0576 | 114.8236
12 | 1.6369 | 0.01459 | -0.0554 | 112.1933
12.5 | 1.6764 | 0.01538 | -0.0528 | 108.9987
13 | 1.7129 | 0.01626 | -0.0497 | 105.3444
13.5 | 1.7425 | 0.01723 | -0.0455 | 101.1317
14 | 1.7625 | 0.01842 | -0.0396 | 95.684
14.5 | 1.7857 | 0.01961 | -0.0349 | 91.0607
15 | 1.8083 | 0.02093 | -0.0305 | 86.3975
15.5 | 1.8262 | 0.0227 | -0.0262 | 80.4493
16 | 1.8435 | 0.02475 | -0.0225 | 74.4848
16.5 | 1.855 | 0.02757 | -0.0194 | 67.2833
17 | 1.8638 | 0.03099 | -0.017 | 60.142
17.5 | 1.8653 | 0.03552 | -0.0155 | 52.5141
18 | 1.8598 | 0.04138 | -0.0153 | 44.9444
18.5 | 1.8381 | 0.05 | -0.017 | 36.762
19 | 1.8137 | 0.05966 | -0.0199 | 30.4006
19.5 | 1.7709 | 0.0719 | -0.0238 | 24.63
20 | 1.7114 | 0.08626 | -0.0281 | 19.84

## 85. Re 6M Mach 0.25 (1)
BIGFOIL.COM POLAR EXPORT
goe442
GOE 442 |  |  |  | Cl Max: | 1.621 | at alpha= | 11 | deg
JavaFoil+Calcfoil stall+Eppler ext transition |  |  |  | L/D Max: | 184.407 | at alpha= | 6 | deg
Re: | 6000000 |  |  | Cd Min: | 0.00422 | at alpha= | -3 | deg
Mach: | 0.25 |  |  | Cl=0 at alpha= | -4.6667 | deg
|  |  |  | @ Cl=0.1, Cd= | 0.0042653
|  |  |  | @ Cl=0.4, Cd= | 0.004426
|  |  |  | @ Cl=0.6, Cd= | 0.0052614
alpha (deg) | Cl | Cd | Cm | Cl/Cd
-15.5 | -0.054 | 0.11369 | -0.029 | -0.479
-15 | -0.125 | 0.10893 | -0.029 | -1.148
-14.5 | -0.173 | 0.10528 | -0.029 | -1.642
-14 | -0.211 | 0.0999 | -0.029 | -2.11
-13.5 | -0.244 | 0.09625 | -0.029 | -2.531
-13 | -0.272 | 0.09098 | -0.03 | -2.989
-12.5 | -0.296 | 0.08647 | -0.03 | -3.418
-12 | -0.314 | 0.08158 | -0.03 | -3.853
-11.5 | -0.328 | 0.07589 | -0.032 | -4.323
-11 | -0.336 | 0.07018 | -0.033 | -4.788
-10.5 | -0.338 | 0.06483 | -0.034 | -5.214
-10 | -0.334 | 0.06015 | -0.036 | -5.551
-9.5 | -0.324 | 0.05577 | -0.037 | -5.804
-9 | -0.307 | 0.05222 | -0.038 | -5.888
-8.5 | -0.286 | 0.04832 | -0.039 | -5.917
-8 | -0.26 | 0.04483 | -0.042 | -5.796
-7.5 | -0.23 | 0.04042 | -0.044 | -5.681
-7 | -0.236 | 0.0056 | -0.074 | -42.119
-6.5 | -0.19 | 0.00453 | -0.075 | -42.048
-6 | -0.141 | 0.00442 | -0.076 | -31.929
-5.5 | -0.09 | 0.00438 | -0.077 | -20.474
-5 | -0.036 | 0.0043 | -0.079 | -8.425
-4.5 | 0.018 | 0.00428 | -0.08 | 4.276
-4 | 0.074 | 0.00427 | -0.081 | 17.233
-3.5 | 0.129 | 0.00426 | -0.082 | 30.361
-3 | 0.186 | 0.00422 | -0.083 | 43.999
-2.5 | 0.243 | 0.00424 | -0.084 | 57.226
-2 | 0.3 | 0.0043 | -0.085 | 69.654
-1.5 | 0.357 | 0.00473 | -0.086 | 75.504
-1 | 0.415 | 0.00432 | -0.087 | 95.964
-0.5 | 0.473 | 0.00507 | -0.088 | 93.186
0 | 0.535 | 0.00448 | -0.089 | 119.346
0.5 | 0.593 | 0.00537 | -0.089 | 110.335
1 | 0.651 | 0.00447 | -0.09 | 145.608
1.5 | 0.709 | 0.00482 | -0.091 | 147.312
2 | 0.768 | 0.00482 | -0.092 | 159.394
2.5 | 0.826 | 0.00619 | -0.093 | 133.449
3 | 0.885 | 0.00514 | -0.094 | 172.209
3.5 | 0.944 | 0.00536 | -0.095 | 176.097
4 | 1.002 | 0.00714 | -0.096 | 140.33
4.5 | 1.06 | 0.00746 | -0.096 | 142.04
5 | 1.118 | 0.00773 | -0.097 | 144.553
5.5 | 1.174 | 0.00639 | -0.098 | 183.874
6 | 1.229 | 0.00667 | -0.099 | 184.407
6.5 | 1.284 | 0.00698 | -0.099 | 184.006
7 | 1.336 | 0.00727 | -0.1 | 183.884
7.5 | 1.388 | 0.00877 | -0.101 | 158.18
8 | 1.437 | 0.00923 | -0.102 | 155.763
8.5 | 1.485 | 0.0098 | -0.102 | 151.555
9 | 1.53 | 0.0128 | -0.103 | 119.526
9.5 | 1.573 | 0.01358 | -0.104 | 115.825
10 | 1.605 | 0.01441 | -0.104 | 111.389
10.5 | 1.618 | 0.01525 | -0.105 | 106.11
11 | 1.621 | 0.01637 | -0.106 | 99.001
11.5 | 1.61 | 0.0177 | -0.106 | 91.001
12 | 1.587 | 0.01962 | -0.107 | 80.881
12.5 | 1.515 | 0.0222 | -0.105 | 68.252
13 | 1.44 | 0.02599 | -0.103 | 55.411
13.5 | 1.341 | 0.03349 | -0.101 | 40.023
14 | 1.222 | 0.04695 | -0.096 | 26.037
14.5 | 1.101 | 0.06642 | -0.09 | 16.575
15 | 0.987 | 0.0854 | -0.084 | 11.553
15.5 | 0.869 | 0.10884 | -0.076 | 7.984
16 | 0.763 | 0.12274 | -0.072 | 6.22

## 86. Re 6M Mach 0.25 (2)
BIGFOIL.COM POLAR EXPORT
goe442
GOE 442 |  |  |  | Cl Max: | 1.7953 | at alpha= | 15 | deg
XFOIL ncrit=9 |  |  |  | L/D Max: | 155.215 | at alpha= | 7 | deg
Re: | 6000000 |  |  | Cd Min: | 0.16029 | at alpha= | 20 | deg
Mach: | 0.25 |  |  | Cl=0 at alpha= | -3.8698 | deg
|  |  |  | @ Cl=0.1, Cd= | 0.0059571
|  |  |  | @ Cl=0.4, Cd= | 0.0059352
|  |  |  | @ Cl=0.6, Cd= | 0.0061674
alpha (deg) | Cl | Cd | Cm | Cl/Cd
-11 | -0.4173 | 0.1178 | -0.0149 | -3.5424
-10.5 | -0.4251 | 0.10778 | -0.0175 | -3.9441
-10 | -0.4186 | 0.09871 | -0.0225 | -4.2407
-9.5 | -0.3982 | 0.09071 | -0.0293 | -4.3898
-9 | -0.5497 | 0.0148 | -0.1063 | -37.1419
-8.5 | -0.5054 | 0.01108 | -0.1043 | -45.6137
-8 | -0.4523 | 0.00946 | -0.1024 | -47.8118
-7.5 | -0.3971 | 0.00845 | -0.1006 | -46.9941
-7 | -0.3427 | 0.00746 | -0.0986 | -45.9383
-6.5 | -0.2873 | 0.0069 | -0.0969 | -41.6377
-6 | -0.2324 | 0.00656 | -0.095 | -35.4268
-5.5 | -0.1781 | 0.00637 | -0.0931 | -27.9592
-5 | -0.1237 | 0.00612 | -0.0914 | -20.2124
-4.5 | -0.0684 | 0.00601 | -0.09 | -11.381
-4 | -0.0143 | 0.00604 | -0.0885 | -2.3675
-3.5 | 0.0406 | 0.00606 | -0.0872 | 6.6997
-3 | 0.0972 | 0.00596 | -0.0863 | 16.3087
-2.5 | 0.1542 | 0.0059 | -0.0855 | 26.1356
-2 | 0.2115 | 0.00586 | -0.0849 | 36.0922
-1.5 | 0.2686 | 0.00584 | -0.0842 | 45.9932
-1 | 0.3256 | 0.00587 | -0.0836 | 55.4685
-0.5 | 0.3822 | 0.00591 | -0.0829 | 64.6701
0 | 0.4388 | 0.00599 | -0.0823 | 73.2554
0.5 | 0.4949 | 0.00608 | -0.0816 | 81.398
1 | 0.5515 | 0.00615 | -0.081 | 89.6748
1.5 | 0.6073 | 0.00617 | -0.0803 | 98.4279
2 | 0.6618 | 0.00613 | -0.0794 | 107.9608
3 | 0.7642 | 0.00649 | -0.0766 | 117.7504
4 | 0.9087 | 0.00632 | -0.0829 | 143.7816
4.5 | 0.9623 | 0.00652 | -0.0816 | 147.592
5 | 1.0154 | 0.00677 | -0.0801 | 149.9852
5.5 | 1.0686 | 0.00705 | -0.0787 | 151.5745
6 | 1.123 | 0.00726 | -0.0775 | 154.6832
6.5 | 1.1762 | 0.00758 | -0.076 | 155.1715
7 | 1.2293 | 0.00792 | -0.0745 | 155.2146
7.5 | 1.2741 | 0.00893 | -0.0716 | 142.6764
8 | 1.3187 | 0.00995 | -0.0686 | 132.5327
8.5 | 1.3679 | 0.01058 | -0.0664 | 129.2911
9 | 1.4173 | 0.01118 | -0.0641 | 126.771
9.5 | 1.4652 | 0.01189 | -0.0616 | 123.2296
10 | 1.5133 | 0.01255 | -0.0591 | 120.5817
10.5 | 1.5592 | 0.01333 | -0.0563 | 116.9692
11 | 1.6027 | 0.01423 | -0.053 | 112.6283
11.5 | 1.645 | 0.01512 | -0.0496 | 108.7963
12 | 1.6836 | 0.01613 | -0.0455 | 104.3769
12.5 | 1.7106 | 0.01727 | -0.0394 | 99.0504
13 | 1.7275 | 0.01896 | -0.0323 | 91.1129
13.5 | 1.7524 | 0.02045 | -0.027 | 85.6919
14 | 1.7721 | 0.02244 | -0.0219 | 78.9706
14.5 | 1.7851 | 0.02523 | -0.0171 | 70.7531
15 | 1.7953 | 0.02869 | -0.0136 | 62.5758
15.5 | 1.7913 | 0.03398 | -0.0113 | 52.7163
16 | 1.7851 | 0.04043 | -0.011 | 44.1529
16.5 | 1.7574 | 0.05038 | -0.0136 | 34.8829
17 | 1.7227 | 0.06198 | -0.0178 | 27.7944
17.5 | 1.6784 | 0.0746 | -0.0221 | 22.4987
18 | 1.6206 | 0.08882 | -0.0269 | 18.2459
18.5 | 1.563 | 0.10419 | -0.0332 | 15.0014
19 | 1.5007 | 0.12271 | -0.0432 | 12.2296
19.5 | 1.4425 | 0.14215 | -0.0551 | 10.1477
20 | 1.3962 | 0.16029 | -0.0668 | 8.7105

## 87. Re 6M Mach 0.50 (1)
BIGFOIL.COM POLAR EXPORT
goe442
GOE 442 |  |  |  | Cl Max: | 1.535 | at alpha= | 8.5 | deg
JavaFoil+Calcfoil stall+Eppler ext transition |  |  |  | L/D Max: | 173.176 | at alpha= | 5.5 | deg
Re: | 6000000 |  |  | Cd Min: | 0.00437 | at alpha= | -2.5 | deg
Mach: | 0.5 |  |  | Cl=0 at alpha= | -4.6667 | deg
|  |  |  | @ Cl=0.1, Cd= | 0.0044179
|  |  |  | @ Cl=0.4, Cd= | 0.0047946
|  |  |  | @ Cl=0.6, Cd= | 0.0054779
alpha (deg) | Cl | Cd | Cm | Cl/Cd
-20 | -0.71 | 0.15625 | -0.029 | -4.544
-19.5 | -0.689 | 0.14431 | -0.03 | -4.775
-19 | -0.667 | 0.14394 | -0.03 | -4.633
-18.5 | -0.646 | 0.13349 | -0.031 | -4.836
-18 | -0.623 | 0.13027 | -0.031 | -4.786
-17.5 | -0.601 | 0.12444 | -0.031 | -4.829
-17 | -0.579 | 0.12127 | -0.032 | -4.773
-16.5 | -0.557 | 0.11612 | -0.032 | -4.795
-16 | -0.535 | 0.11135 | -0.033 | -4.802
-15.5 | -0.513 | 0.10852 | -0.033 | -4.723
-15 | -0.49 | 0.10296 | -0.034 | -4.761
-14.5 | -0.468 | 0.09957 | -0.034 | -4.699
-14 | -0.445 | 0.09527 | -0.035 | -4.674
-13.5 | -0.423 | 0.09202 | -0.036 | -4.593
-13 | -0.4 | 0.08869 | -0.036 | -4.508
-12.5 | -0.377 | 0.09296 | -0.037 | -4.054
-12 | -0.354 | 0.08539 | -0.037 | -4.141
-11.5 | -0.33 | 0.08052 | -0.037 | -4.101
-11 | -0.307 | 0.07244 | -0.038 | -4.239
-10.5 | -0.284 | 0.06676 | -0.039 | -4.251
-10 | -0.26 | 0.06205 | -0.04 | -4.193
-9.5 | -0.237 | 0.0573 | -0.041 | -4.129
-9 | -0.213 | 0.05356 | -0.042 | -3.973
-8.5 | -0.188 | 0.06533 | -0.038 | -2.876
-8 | -0.163 | 0.06992 | -0.034 | -2.336
-7.5 | -0.14 | 0.0547 | -0.038 | -2.55
-7 | -0.115 | 0.0498 | -0.039 | -2.314
-6.5 | -0.152 | 0.04166 | -0.045 | -3.652
-6 | -0.122 | 0.03547 | -0.051 | -3.437
-5.5 | -0.097 | 0.00548 | -0.087 | -17.705
-5 | -0.04 | 0.00452 | -0.088 | -8.782
-4.5 | 0.02 | 0.00444 | -0.089 | 4.549
-4 | 0.081 | 0.00443 | -0.09 | 18.407
-3.5 | 0.144 | 0.00439 | -0.091 | 32.722
-3 | 0.207 | 0.0044 | -0.092 | 47.03
-2.5 | 0.27 | 0.00437 | -0.094 | 61.92
-2 | 0.335 | 0.00442 | -0.095 | 75.642
-1.5 | 0.399 | 0.00479 | -0.096 | 83.3
-1 | 0.464 | 0.00509 | -0.097 | 91.117
-0.5 | 0.528 | 0.00458 | -0.098 | 115.288
0 | 0.597 | 0.00547 | -0.099 | 109.259
0.5 | 0.662 | 0.00564 | -0.1 | 117.498
1 | 0.727 | 0.00489 | -0.101 | 148.629
1.5 | 0.792 | 0.00601 | -0.102 | 131.79
2 | 0.857 | 0.00612 | -0.103 | 139.96
2.5 | 0.922 | 0.00548 | -0.104 | 168.292
3 | 0.987 | 0.0058 | -0.105 | 170.155
3.5 | 1.052 | 0.00607 | -0.106 | 173.155
4 | 1.116 | 0.00649 | -0.107 | 171.788
4.5 | 1.179 | 0.0085 | -0.108 | 138.697
5 | 1.242 | 0.00891 | -0.109 | 139.429
5.5 | 1.3 | 0.00751 | -0.11 | 173.176
6 | 1.356 | 0.00985 | -0.11 | 137.617
6.5 | 1.408 | 0.00976 | -0.111 | 144.175
7 | 1.454 | 0.01047 | -0.112 | 138.838
7.5 | 1.493 | 0.01153 | -0.113 | 129.527
8 | 1.522 | 0.01244 | -0.114 | 122.325
8.5 | 1.535 | 0.01363 | -0.114 | 112.629
9 | 1.507 | 0.01909 | -0.114 | 78.937
9.5 | 1.423 | 0.02181 | -0.113 | 65.233
10 | 0.782 | 0.07604 | -0.055 | 10.279
10.5 | 0.81 | 0.07918 | -0.056 | 10.224
11 | 0.878 | 0.0705 | -0.087 | 12.455
11.5 | 0.893 | 0.08287 | -0.081 | 10.774
12 | 0.915 | 0.08693 | -0.078 | 10.525
12.5 | 0.939 | 0.09626 | -0.076 | 9.753
13 | 0.972 | 0.10152 | -0.079 | 9.573
13.5 | 0.993 | 0.11625 | -0.075 | 8.543

## 88. Re 6M Mach 0.50 (2)
BIGFOIL.COM POLAR EXPORT
goe442
GOE 442 |  |  |  | Cl Max: | 1.6601 | at alpha= | 9.5 | deg
XFOIL ncrit=9 |  |  |  | L/D Max: | 495.765 | at alpha= | -0.5 | deg
Re: | 6000000 |  |  | Cd Min: | 0.26293 | at alpha= | -20 | deg
Mach: | 0.5 |  |  | Cl=0 at alpha= | -3.7265 | deg
|  |  |  | @ Cl=0.1, Cd= | 0.00093743
|  |  |  | @ Cl=0.4, Cd= | 0.00084664
|  |  |  | @ Cl=0.6, Cd= | 0.006349
alpha (deg) | Cl | Cd | Cm | Cl/Cd
-20 | -0.7075 | 0.26293 | 0.0413 | -2.6908
-19.5 | -0.6858 | 0.25493 | 0.0368 | -2.6902
-19 | -0.6645 | 0.24695 | 0.0324 | -2.6908
-18.5 | -0.6434 | 0.23906 | 0.0281 | -2.6914
-18 | -0.6226 | 0.23091 | 0.024 | -2.6963
-17.5 | -0.6026 | 0.2233 | 0.0199 | -2.6986
-17 | -0.5819 | 0.21595 | 0.0161 | -2.6946
-16.5 | -0.5608 | 0.20886 | 0.0123 | -2.6851
-16 | -0.5402 | 0.20138 | 0.0088 | -2.6825
-15.5 | -0.5199 | 0.19395 | 0.0054 | -2.6806
-15 | -0.5013 | 0.18632 | 0.0021 | -2.6905
-14.5 | -0.4829 | 0.17893 | -0.001 | -2.6988
-14 | -0.3208 | 0.14735 | -0.0193 | -2.1771
-13.5 | -0.451 | 0.16389 | -0.0065 | -2.7518
-13 | -0.4366 | 0.15639 | -0.0089 | -2.7917
-12.5 | -0.4243 | 0.14847 | -0.0111 | -2.8578
-12 | -0.4097 | 0.14226 | -0.0128 | -2.8799
-11.5 | -0.3946 | 0.13644 | -0.0142 | -2.8921
-11 | -0.2488 | 0.11206 | -0.0329 | -2.2202
-10.5 | -0.2445 | 0.10164 | -0.0372 | -2.4055
-10 | -0.2342 | 0.09357 | -0.0404 | -2.5029
-9.5 | -0.2202 | 0.08611 | -0.0437 | -2.5572
-9 | -0.1999 | 0.07884 | -0.0478 | -2.5355
-8.5 | -0.1845 | 0.0698 | -0.0533 | -2.6433
-8 | -0.1574 | 0.05885 | -0.064 | -2.6746
-7.5 | -0.1293 | 0.04762 | -0.0771 | -2.7152
-7 | -0.1395 | 0.04204 | -0.0764 | -3.3183
-6.5 | -0.1678 | 0.03467 | -0.0787 | -4.8399
-6 | -0.1602 | 0.02659 | -0.0861 | -6.0248
-5.5 | -0.1415 | 0.01654 | -0.0958 | -8.555
-5 | -0.1256 | 0.00537 | -0.1036 | -23.3892
-4.5 | -0.0983 | 0.0015 | -0.1029 | -65.5333
-4 | -0.0366 | 0.00112 | -0.1 | -32.6786
-3.5 | 0.0303 | 0.00101 | -0.0977 | 30
-3 | 0.0966 | 0.00094 | -0.0958 | 102.766
-2.5 | 0.1628 | 0.00089 | -0.0943 | 182.9213
-2 | 0.2281 | 0.00087 | -0.0929 | 262.1839
-1.5 | 0.2933 | 0.00085 | -0.0917 | 345.0588
-1 | 0.3577 | 0.00084 | -0.0905 | 425.8333
-0.5 | 0.4214 | 0.00085 | -0.0894 | 495.7647
0 | 0.4919 | 0.00615 | -0.0904 | 79.9837
0.5 | 0.5562 | 0.00626 | -0.0893 | 88.8498
1 | 0.6202 | 0.00639 | -0.0882 | 97.0579
1.5 | 0.6838 | 0.00655 | -0.087 | 104.3969
2 | 0.7419 | 0.00688 | -0.085 | 107.8343
2.5 | 0.8003 | 0.00728 | -0.0829 | 109.9313
3 | 0.8618 | 0.00723 | -0.0812 | 119.1978
3.5 | 0.9603 | 0.00658 | -0.0874 | 145.9422
4 | 1.0265 | 0.00687 | -0.086 | 149.4178
4.5 | 1.0888 | 0.00718 | -0.0835 | 151.6435
5 | 1.1525 | 0.00748 | -0.0809 | 154.0775
5.5 | 1.2175 | 0.00775 | -0.0783 | 157.0968
6 | 1.2821 | 0.00811 | -0.0754 | 158.0888
6.5 | 1.347 | 0.00851 | -0.0721 | 158.2844
7 | 1.3958 | 0.00985 | -0.0662 | 141.7056
7.5 | 1.4464 | 0.01108 | -0.0602 | 130.5415
8 | 1.5034 | 0.01197 | -0.0546 | 125.5973
8.5 | 1.5577 | 0.01301 | -0.0482 | 119.731
9.5 | 1.6601 | 0.01563 | -0.0275 | 106.2124
10.5 | 1.5864 | 0.0274 | -0.0096 | 57.8978
11 | 1.5494 | 0.03746 | -0.0098 | 41.3615
11.5 | 1.5087 | 0.05032 | -0.0157 | 29.9821
12 | 1.4611 | 0.06333 | -0.021 | 23.0712
12.5 | 1.416 | 0.07576 | -0.0257 | 18.6906
13 | 1.3684 | 0.08853 | -0.0305 | 15.4569
13.5 | 1.327 | 0.10117 | -0.0355 | 13.1165
14 | 1.291 | 0.11466 | -0.0423 | 11.2594
14.5 | 1.2599 | 0.12883 | -0.0505 | 9.7796

## 89. Re 7M Mach 0.00 (1)
BIGFOIL.COM POLAR EXPORT
goe442
GOE 442 |  |  |  | Cl Max: | 1.642 | at alpha= | 12 | deg
JavaFoil+Calcfoil stall+Eppler ext transition |  |  |  | L/D Max: | 187.563 | at alpha= | 6.5 | deg
Re: | 7000000 |  |  | Cd Min: | 0.00428 | at alpha= | -2 | deg
Mach: | 0 |  |  | Cl=0 at alpha= | -4.6698 | deg
|  |  |  | @ Cl=0.1, Cd= | 0.00434
|  |  |  | @ Cl=0.4, Cd= | 0.0048821
|  |  |  | @ Cl=0.6, Cd= | 0.0050137
alpha (deg) | Cl | Cd | Cm | Cl/Cd
-18 | -0.333 | 0.13963 | -0.024 | -2.387
-17.5 | -0.345 | 0.13357 | -0.025 | -2.583
-17 | -0.356 | 0.12812 | -0.025 | -2.782
-16.5 | -0.368 | 0.12154 | -0.026 | -3.024
-16 | -0.378 | 0.11667 | -0.026 | -3.239
-15.5 | -0.388 | 0.11186 | -0.027 | -3.466
-15 | -0.397 | 0.10501 | -0.028 | -3.777
-14.5 | -0.404 | 0.09937 | -0.028 | -4.065
-14 | -0.41 | 0.0939 | -0.029 | -4.364
-13.5 | -0.414 | 0.08714 | -0.03 | -4.751
-13 | -0.415 | 0.08278 | -0.031 | -5.019
-12.5 | -0.415 | 0.07754 | -0.032 | -5.347
-12 | -0.411 | 0.07245 | -0.033 | -5.674
-11.5 | -0.404 | 0.06824 | -0.034 | -5.924
-11 | -0.394 | 0.06487 | -0.034 | -6.072
-10.5 | -0.38 | 0.06047 | -0.035 | -6.289
-10 | -0.363 | 0.0567 | -0.036 | -6.406
-9.5 | -0.343 | 0.05293 | -0.038 | -6.478
-9 | -0.319 | 0.04905 | -0.04 | -6.508
-8.5 | -0.292 | 0.04547 | -0.041 | -6.423
-8 | -0.274 | 0.02904 | -0.054 | -9.425
-7.5 | -0.275 | 0.006 | -0.07 | -45.917
-7 | -0.233 | 0.00472 | -0.072 | -49.331
-6.5 | -0.187 | 0.00451 | -0.073 | -41.312
-6 | -0.138 | 0.00476 | -0.074 | -28.946
-5.5 | -0.087 | 0.00439 | -0.075 | -19.863
-5 | -0.035 | 0.00432 | -0.076 | -8.14
-4.5 | 0.018 | 0.00465 | -0.077 | 3.823
-4 | 0.071 | 0.00434 | -0.078 | 16.452
-3.5 | 0.126 | 0.00434 | -0.079 | 28.94
-3 | 0.18 | 0.00431 | -0.08 | 41.787
-2.5 | 0.235 | 0.0043 | -0.081 | 54.688
-2 | 0.291 | 0.00428 | -0.082 | 67.958
-1.5 | 0.346 | 0.00467 | -0.083 | 74.085
-1 | 0.402 | 0.00489 | -0.084 | 82.258
-0.5 | 0.458 | 0.00444 | -0.085 | 103.156
0 | 0.518 | 0.00516 | -0.086 | 100.313
0.5 | 0.574 | 0.00526 | -0.087 | 109.2
1 | 0.631 | 0.00472 | -0.088 | 133.683
1.5 | 0.687 | 0.00477 | -0.088 | 144.085
2 | 0.744 | 0.00561 | -0.089 | 132.49
2.5 | 0.801 | 0.00487 | -0.09 | 164.485
3 | 0.857 | 0.00506 | -0.091 | 169.401
3.5 | 0.914 | 0.00522 | -0.092 | 174.999
4 | 0.971 | 0.00673 | -0.093 | 144.218
4.5 | 1.027 | 0.00702 | -0.093 | 146.312
5 | 1.084 | 0.00727 | -0.094 | 149.094
5.5 | 1.139 | 0.00616 | -0.095 | 184.963
6 | 1.193 | 0.00641 | -0.096 | 186.003
6.5 | 1.247 | 0.00665 | -0.096 | 187.563
7 | 1.299 | 0.0086 | -0.097 | 151.135
7.5 | 1.351 | 0.00829 | -0.098 | 162.892
8 | 1.401 | 0.00867 | -0.098 | 161.595
8.5 | 1.45 | 0.00911 | -0.099 | 159.215
9 | 1.497 | 0.01162 | -0.1 | 128.886
9.5 | 1.543 | 0.01226 | -0.1 | 125.893
10 | 1.581 | 0.01291 | -0.101 | 122.44
10.5 | 1.606 | 0.01154 | -0.102 | 139.194
11 | 1.625 | 0.0121 | -0.102 | 134.324
11.5 | 1.637 | 0.01508 | -0.103 | 108.552
12 | 1.642 | 0.01647 | -0.103 | 99.663
12.5 | 1.638 | 0.01787 | -0.104 | 91.687
13 | 1.628 | 0.01887 | -0.105 | 86.251
13.5 | 1.61 | 0.02031 | -0.105 | 79.244
14 | 1.546 | 0.02301 | -0.103 | 67.209
14.5 | 1.496 | 0.02649 | -0.102 | 56.472
15 | 1.433 | 0.03208 | -0.1 | 44.673
15.5 | 1.353 | 0.0443 | -0.096 | 30.53
16 | 1.283 | 0.05622 | -0.093 | 22.813
16.5 | 1.224 | 0.06566 | -0.091 | 18.647
17 | 1.158 | 0.08145 | -0.087 | 14.214

## 90. Re 7M Mach 0.00 (2)
BIGFOIL.COM POLAR EXPORT
goe442
GOE 442 |  |  |  | Cl Max: | 1.9036 | at alpha= | 18 | deg
XFOIL ncrit=9 |  |  |  | L/D Max: | 158.807 | at alpha= | 7 | deg
Re: | 7000000 |  |  | Cd Min: | 0.06949 | at alpha= | 20 | deg
Mach: | 0 |  |  | Cl=0 at alpha= | -3.8862 | deg
|  |  |  | @ Cl=0.1, Cd= | 0.0057653
|  |  |  | @ Cl=0.4, Cd= | 0.0058097
|  |  |  | @ Cl=0.6, Cd= | 0.0059976
alpha (deg) | Cl | Cd | Cm | Cl/Cd
-13.5 | -1.0105 | 0.02419 | -0.09 | -41.7735
-13 | -0.9715 | 0.01834 | -0.0924 | -52.9716
-12.5 | -0.9194 | 0.01555 | -0.094 | -59.1254
-12 | -0.8692 | 0.01375 | -0.0939 | -63.2145
-11.5 | -0.8141 | 0.01227 | -0.0945 | -66.3488
-11 | -0.7551 | 0.01107 | -0.0957 | -68.2114
-10.5 | -0.6957 | 0.01011 | -0.0968 | -68.8131
-10 | -0.6445 | 0.00933 | -0.0959 | -69.0782
-9.5 | -0.5891 | 0.00869 | -0.0957 | -67.7906
-9 | -0.5365 | 0.00814 | -0.0949 | -65.9091
-8.5 | -0.4829 | 0.0077 | -0.0942 | -62.7143
-8 | -0.4295 | 0.00736 | -0.0934 | -58.356
-7.5 | -0.3773 | 0.00678 | -0.0924 | -55.649
-7 | -0.3251 | 0.00642 | -0.0913 | -50.6386
-6.5 | -0.2727 | 0.00618 | -0.0902 | -44.1262
-6 | -0.2208 | 0.00605 | -0.089 | -36.4959
-5.5 | -0.1692 | 0.00594 | -0.0877 | -28.4848
-5 | -0.1165 | 0.00582 | -0.0867 | -20.0172
-4.5 | -0.0638 | 0.00582 | -0.0858 | -10.9622
-4 | -0.0122 | 0.00586 | -0.0846 | -2.0819
-3.5 | 0.0414 | 0.00583 | -0.0838 | 7.1012
-3 | 0.0957 | 0.00577 | -0.0832 | 16.5858
-2.5 | 0.1508 | 0.00571 | -0.0827 | 26.4098
-1.5 | 0.2608 | 0.00567 | -0.0817 | 45.9965
-1 | 0.3154 | 0.00572 | -0.0811 | 55.1399
-0.5 | 0.3699 | 0.00576 | -0.0806 | 64.2188
0 | 0.4244 | 0.00585 | -0.0801 | 72.547
0.5 | 0.4788 | 0.00593 | -0.0795 | 80.742
1 | 0.5334 | 0.006 | -0.079 | 88.9
1.5 | 0.5873 | 0.006 | -0.0785 | 97.8833
2 | 0.6399 | 0.00599 | -0.0777 | 106.828
2.5 | 0.6917 | 0.00619 | -0.0768 | 111.7447
3 | 0.7409 | 0.00637 | -0.0756 | 116.3108
3.5 | 0.807 | 0.00574 | -0.0783 | 140.5923
4 | 0.8803 | 0.00601 | -0.0823 | 146.4725
4.5 | 0.9313 | 0.0062 | -0.0811 | 150.2097
5 | 0.982 | 0.00641 | -0.08 | 153.1981
5.5 | 1.0324 | 0.00667 | -0.0788 | 154.7826
6 | 1.0839 | 0.00686 | -0.0778 | 158.0029
6.5 | 1.1342 | 0.00717 | -0.0767 | 158.1869
7 | 1.1847 | 0.00746 | -0.0757 | 158.807
7.5 | 1.2304 | 0.00817 | -0.0739 | 150.5998
8 | 1.2729 | 0.00915 | -0.0715 | 139.1148
8.5 | 1.3191 | 0.00976 | -0.0698 | 135.1537
9 | 1.366 | 0.01029 | -0.0682 | 132.7502
9.5 | 1.4131 | 0.01077 | -0.0668 | 131.2071
10 | 1.4586 | 0.01137 | -0.0652 | 128.285
10.5 | 1.5044 | 0.0119 | -0.0636 | 126.4202
11 | 1.5486 | 0.01252 | -0.0618 | 123.6901
11.5 | 1.5909 | 0.01325 | -0.0598 | 120.0679
12 | 1.6335 | 0.01389 | -0.0579 | 117.6026
12.5 | 1.674 | 0.0146 | -0.0557 | 114.6575
13 | 1.7118 | 0.01543 | -0.053 | 110.9397
13.5 | 1.7464 | 0.01634 | -0.05 | 106.8788
14 | 1.7732 | 0.01729 | -0.0454 | 102.5564
14.5 | 1.7971 | 0.01825 | -0.0405 | 98.4712
15 | 1.8216 | 0.01932 | -0.0363 | 94.2857
15.5 | 1.8428 | 0.02068 | -0.032 | 89.1103
16 | 1.8633 | 0.02226 | -0.0282 | 83.7062
16.5 | 1.8793 | 0.02438 | -0.0246 | 77.0837
17 | 1.8937 | 0.02685 | -0.0217 | 70.5289
17.5 | 1.9014 | 0.03014 | -0.0191 | 63.0856
18 | 1.9036 | 0.03435 | -0.0174 | 55.4178
18.5 | 1.8912 | 0.04073 | -0.0169 | 46.4326
19 | 1.8797 | 0.04776 | -0.0179 | 39.3572
19.5 | 1.8524 | 0.05754 | -0.0206 | 32.1933
20 | 1.8116 | 0.06949 | -0.0243 | 26.0699

## 91. Re 7M Mach 0.10 (1)
BIGFOIL.COM POLAR EXPORT
goe442
GOE 442 |  |  |  | Cl Max: | 1.637 | at alpha= | 12 | deg
JavaFoil+Calcfoil stall+Eppler ext transition |  |  |  | L/D Max: | 187.768 | at alpha= | 6.5 | deg
Re: | 7000000 |  |  | Cd Min: | 0.00425 | at alpha= | -3 | deg
Mach: | 0.1 |  |  | Cl=0 at alpha= | -4.6698 | deg
|  |  |  | @ Cl=0.1, Cd= | 0.00428
|  |  |  | @ Cl=0.4, Cd= | 0.0048236
|  |  |  | @ Cl=0.6, Cd= | 0.0046505
alpha (deg) | Cl | Cd | Cm | Cl/Cd
-17.5 | -0.31 | 0.13361 | -0.025 | -2.318
-17 | -0.323 | 0.12779 | -0.025 | -2.529
-16.5 | -0.336 | 0.12248 | -0.026 | -2.746
-16 | -0.349 | 0.11725 | -0.026 | -2.976
-15.5 | -0.361 | 0.11114 | -0.027 | -3.249
-15 | -0.372 | 0.10613 | -0.027 | -3.506
-14.5 | -0.382 | 0.10215 | -0.028 | -3.739
-14 | -0.39 | 0.09589 | -0.029 | -4.071
-13.5 | -0.397 | 0.08869 | -0.03 | -4.476
-13 | -0.401 | 0.08365 | -0.031 | -4.797
-12.5 | -0.403 | 0.07892 | -0.032 | -5.101
-12 | -0.401 | 0.07429 | -0.033 | -5.4
-11.5 | -0.396 | 0.0692 | -0.034 | -5.728
-11 | -0.388 | 0.06501 | -0.035 | -5.97
-10.5 | -0.376 | 0.0611 | -0.035 | -6.154
-10 | -0.36 | 0.05714 | -0.036 | -6.305
-9.5 | -0.341 | 0.05344 | -0.037 | -6.377
-9 | -0.318 | 0.04948 | -0.039 | -6.426
-8.5 | -0.292 | 0.04588 | -0.041 | -6.357
-8 | -0.269 | 0.03464 | -0.05 | -7.755
-7.5 | -0.276 | 0.00613 | -0.071 | -44.961
-7 | -0.234 | 0.00496 | -0.072 | -47.078
-6.5 | -0.187 | 0.00457 | -0.073 | -40.95
-6 | -0.138 | 0.00472 | -0.074 | -29.296
-5.5 | -0.088 | 0.00435 | -0.075 | -20.141
-5 | -0.035 | 0.00434 | -0.076 | -8.142
-4.5 | 0.018 | 0.00457 | -0.077 | 3.907
-4 | 0.072 | 0.00428 | -0.078 | 16.758
-3.5 | 0.126 | 0.00428 | -0.079 | 29.481
-3 | 0.181 | 0.00425 | -0.08 | 42.581
-2.5 | 0.236 | 0.00433 | -0.081 | 54.614
-2 | 0.292 | 0.0043 | -0.082 | 67.89
-1.5 | 0.348 | 0.00461 | -0.083 | 75.364
-1 | 0.404 | 0.00484 | -0.084 | 83.47
-0.5 | 0.46 | 0.00441 | -0.085 | 104.316
0 | 0.52 | 0.00519 | -0.086 | 100.169
0.5 | 0.577 | 0.00459 | -0.087 | 125.581
1 | 0.634 | 0.00474 | -0.088 | 133.716
1.5 | 0.691 | 0.00481 | -0.089 | 143.645
2 | 0.748 | 0.00564 | -0.09 | 132.515
2.5 | 0.805 | 0.00488 | -0.091 | 165.032
3 | 0.862 | 0.00508 | -0.091 | 169.6
3.5 | 0.919 | 0.00525 | -0.092 | 175.164
4 | 0.976 | 0.00673 | -0.093 | 144.901
4.5 | 1.033 | 0.00702 | -0.094 | 147.119
5 | 1.089 | 0.00728 | -0.095 | 149.637
5.5 | 1.144 | 0.00618 | -0.095 | 185.08
6 | 1.199 | 0.00644 | -0.096 | 186.06
6.5 | 1.252 | 0.00667 | -0.097 | 187.768
7 | 1.305 | 0.00869 | -0.098 | 150.153
7.5 | 1.357 | 0.00834 | -0.098 | 162.603
8 | 1.407 | 0.00872 | -0.099 | 161.299
8.5 | 1.455 | 0.00917 | -0.1 | 158.771
9 | 1.503 | 0.01175 | -0.1 | 127.926
9.5 | 1.548 | 0.0124 | -0.101 | 124.875
10 | 1.585 | 0.01306 | -0.102 | 121.334
10.5 | 1.609 | 0.0138 | -0.102 | 116.657
11 | 1.626 | 0.01225 | -0.103 | 132.811
11.5 | 1.636 | 0.0154 | -0.103 | 106.208
12 | 1.637 | 0.01673 | -0.104 | 97.836
12.5 | 1.63 | 0.01825 | -0.105 | 89.327
13 | 1.615 | 0.01953 | -0.105 | 82.679
13.5 | 1.556 | 0.02235 | -0.103 | 69.602
14 | 1.514 | 0.0244 | -0.103 | 62.043
14.5 | 1.445 | 0.03041 | -0.1 | 47.517
15 | 1.384 | 0.03593 | -0.099 | 38.513
15.5 | 1.289 | 0.05258 | -0.093 | 24.517
16 | 1.223 | 0.06355 | -0.091 | 19.246
16.5 | 1.167 | 0.06966 | -0.09 | 16.758
17 | 1.09 | 0.09087 | -0.085 | 11.989

## 92. Re 7M Mach 0.10 (2)
BIGFOIL.COM POLAR EXPORT
goe442
GOE 442 |  |  |  | Cl Max: | 1.89 | at alpha= | 17.5 | deg
XFOIL ncrit=9 |  |  |  | L/D Max: | 158.695 | at alpha= | 7 | deg
Re: | 7000000 |  |  | Cd Min: | 0.20493 | at alpha= | -17.5 | deg
Mach: | 0.1 |  |  | Cl=0 at alpha= | -3.8808 | deg
|  |  |  | @ Cl=0.1, Cd= | 0.0057756
|  |  |  | @ Cl=0.4, Cd= | 0.0058163
|  |  |  | @ Cl=0.6, Cd= | 0.0060329
alpha (deg) | Cl | Cd | Cm | Cl/Cd
-17.5 | -0.5731 | 0.20493 | 0.0177 | -2.7966
-17 | -0.5575 | 0.19868 | 0.0145 | -2.806
-16.5 | -0.5416 | 0.19282 | 0.0115 | -2.8088
-16 | -0.5259 | 0.18672 | 0.0086 | -2.8165
-15.5 | -0.5157 | 0.17778 | 0.0055 | -2.9008
-15 | -0.5008 | 0.17187 | 0.0029 | -2.9138
-14.5 | -0.4847 | 0.16646 | 0.0004 | -2.9118
-12.5 | -0.9201 | 0.01973 | -0.0954 | -46.6346
-12 | -0.8739 | 0.01586 | -0.0963 | -55.1009
-11.5 | -0.8213 | 0.0136 | -0.0967 | -60.3897
-11 | -0.7628 | 0.01197 | -0.0977 | -63.726
-10.5 | -0.7028 | 0.01074 | -0.0987 | -65.4376
-10 | -0.6508 | 0.00979 | -0.0977 | -66.476
-9.5 | -0.5949 | 0.00902 | -0.0974 | -65.9534
-9 | -0.5419 | 0.00838 | -0.0964 | -64.6659
-8.5 | -0.4878 | 0.00786 | -0.0955 | -62.0611
-8 | -0.4338 | 0.00747 | -0.0946 | -58.0723
-7.5 | -0.3809 | 0.00692 | -0.0935 | -55.0434
-7 | -0.3282 | 0.00651 | -0.0923 | -50.4147
-6.5 | -0.2754 | 0.00624 | -0.0911 | -44.1346
-6 | -0.2232 | 0.0061 | -0.0897 | -36.5902
-5.5 | -0.1709 | 0.006 | -0.0885 | -28.4833
-5 | -0.1179 | 0.00585 | -0.0874 | -20.1538
-4.5 | -0.0648 | 0.00584 | -0.0863 | -11.0959
-4 | -0.0129 | 0.00589 | -0.0851 | -2.1902
-3.5 | 0.0412 | 0.00585 | -0.0843 | 7.0427
-3 | 0.0959 | 0.00578 | -0.0836 | 16.5917
-2.5 | 0.1513 | 0.00572 | -0.0831 | 26.451
-2 | 0.2066 | 0.00571 | -0.0826 | 36.1821
-1.5 | 0.2621 | 0.00568 | -0.0821 | 46.1444
-1 | 0.317 | 0.00573 | -0.0815 | 55.3229
-0.5 | 0.3718 | 0.00577 | -0.081 | 64.4367
0 | 0.4266 | 0.00586 | -0.0804 | 72.7986
0.5 | 0.4813 | 0.00593 | -0.0799 | 81.1636
1 | 0.5362 | 0.00601 | -0.0794 | 89.218
1.5 | 0.5907 | 0.00604 | -0.0788 | 97.798
2 | 0.6433 | 0.006 | -0.078 | 107.2167
3 | 0.7448 | 0.0064 | -0.0758 | 116.375
3.5 | 0.8116 | 0.00576 | -0.0786 | 140.9028
4 | 0.8851 | 0.00603 | -0.0825 | 146.7828
4.5 | 0.9365 | 0.00622 | -0.0813 | 150.5627
5 | 0.9875 | 0.00644 | -0.0801 | 153.3385
5.5 | 1.0385 | 0.00669 | -0.0789 | 155.2317
6 | 1.0904 | 0.00689 | -0.0779 | 158.2583
6.5 | 1.141 | 0.0072 | -0.0767 | 158.4722
7 | 1.1918 | 0.00751 | -0.0756 | 158.6951
7.5 | 1.2368 | 0.00833 | -0.0735 | 148.4754
8 | 1.2803 | 0.00925 | -0.0711 | 138.4108
8.5 | 1.3273 | 0.00984 | -0.0694 | 134.8882
9 | 1.3744 | 0.01038 | -0.0678 | 132.4085
9.5 | 1.4218 | 0.01089 | -0.0662 | 130.5601
10 | 1.4679 | 0.01148 | -0.0645 | 127.8659
10.5 | 1.5139 | 0.01205 | -0.0628 | 125.6349
11 | 1.558 | 0.01272 | -0.0608 | 122.4843
11.5 | 1.601 | 0.01343 | -0.0586 | 119.2107
12 | 1.6434 | 0.01411 | -0.0564 | 116.4706
12.5 | 1.6835 | 0.01489 | -0.0539 | 113.0625
13 | 1.7202 | 0.01579 | -0.0509 | 108.9424
13.5 | 1.7516 | 0.01683 | -0.047 | 104.0761
14 | 1.7773 | 0.0177 | -0.042 | 100.4124
14.5 | 1.8015 | 0.01878 | -0.0371 | 95.9265
15 | 1.8252 | 0.02001 | -0.0328 | 91.2144
15.5 | 1.8453 | 0.02161 | -0.0285 | 85.391
16 | 1.8642 | 0.02351 | -0.0248 | 79.2939
16.5 | 1.8771 | 0.02611 | -0.0213 | 71.892
17 | 1.8875 | 0.02917 | -0.0185 | 64.7069
17.5 | 1.89 | 0.03335 | -0.0165 | 56.6717
18 | 1.8853 | 0.03884 | -0.0157 | 48.5402
18.5 | 1.8563 | 0.04804 | -0.0169 | 38.6407
19 | 1.8352 | 0.05713 | -0.0195 | 32.1232
19.5 | 1.7928 | 0.06939 | -0.0235 | 25.8366
20 | 1.7528 | 0.08116 | -0.0271 | 21.5968

## 93. Re 7M Mach 0.25 (1)
BIGFOIL.COM POLAR EXPORT
goe442
GOE 442 |  |  |  | Cl Max: | 1.621 | at alpha= | 11 | deg
JavaFoil+Calcfoil stall+Eppler ext transition |  |  |  | L/D Max: | 189.378 | at alpha= | 6 | deg
Re: | 7000000 |  |  | Cd Min: | 0.00416 | at alpha= | -3.5 | deg
Mach: | 0.25 |  |  | Cl=0 at alpha= | -4.6667 | deg
|  |  |  | @ Cl=0.1, Cd= | 0.0041706
|  |  |  | @ Cl=0.4, Cd= | 0.0047553
|  |  |  | @ Cl=0.6, Cd= | 0.0045045
alpha (deg) | Cl | Cd | Cm | Cl/Cd
-15.5 | -0.054 | 0.11121 | -0.029 | -0.49
-15 | -0.125 | 0.10881 | -0.029 | -1.15
-14.5 | -0.173 | 0.1036 | -0.029 | -1.669
-14 | -0.211 | 0.09894 | -0.029 | -2.131
-13.5 | -0.244 | 0.09396 | -0.03 | -2.593
-13 | -0.272 | 0.08949 | -0.03 | -3.039
-12.5 | -0.296 | 0.08455 | -0.03 | -3.496
-12 | -0.314 | 0.08133 | -0.03 | -3.866
-11.5 | -0.328 | 0.07449 | -0.032 | -4.405
-11 | -0.336 | 0.06975 | -0.033 | -4.821
-10.5 | -0.338 | 0.0646 | -0.035 | -5.235
-10 | -0.334 | 0.05961 | -0.036 | -5.603
-9.5 | -0.324 | 0.05551 | -0.037 | -5.833
-9 | -0.308 | 0.05181 | -0.038 | -5.937
-8.5 | -0.286 | 0.0482 | -0.04 | -5.935
-8 | -0.26 | 0.04382 | -0.042 | -5.939
-7.5 | -0.235 | 0.03471 | -0.052 | -6.759
-7 | -0.236 | 0.00537 | -0.074 | -43.925
-6.5 | -0.19 | 0.00445 | -0.075 | -42.805
-6 | -0.141 | 0.00469 | -0.076 | -30.129
-5.5 | -0.09 | 0.00456 | -0.077 | -19.648
-5 | -0.036 | 0.00419 | -0.079 | -8.645
-4.5 | 0.018 | 0.00459 | -0.08 | 3.994
-4 | 0.074 | 0.00418 | -0.081 | 17.611
-3.5 | 0.129 | 0.00416 | -0.082 | 31.099
-3 | 0.186 | 0.00417 | -0.083 | 44.551
-2.5 | 0.243 | 0.00418 | -0.084 | 58.089
-2 | 0.3 | 0.00418 | -0.085 | 71.741
-1.5 | 0.357 | 0.00457 | -0.086 | 78.18
-1 | 0.415 | 0.00482 | -0.087 | 86.112
-0.5 | 0.473 | 0.00431 | -0.088 | 109.815
0 | 0.535 | 0.00514 | -0.089 | 104.013
0.5 | 0.593 | 0.00449 | -0.089 | 132.029
1 | 0.651 | 0.00461 | -0.09 | 141.188
1.5 | 0.709 | 0.00657 | -0.091 | 108.034
2 | 0.768 | 0.0056 | -0.092 | 137.153
2.5 | 0.826 | 0.00485 | -0.093 | 170.529
3 | 0.885 | 0.00501 | -0.094 | 176.777
3.5 | 0.944 | 0.00524 | -0.095 | 180.105
4 | 1.002 | 0.00699 | -0.096 | 143.338
4.5 | 1.06 | 0.00722 | -0.096 | 146.927
5 | 1.118 | 0.00749 | -0.097 | 149.27
5.5 | 1.174 | 0.00625 | -0.098 | 187.74
6 | 1.229 | 0.00649 | -0.099 | 189.378
6.5 | 1.284 | 0.00683 | -0.099 | 187.935
7 | 1.336 | 0.00811 | -0.1 | 164.729
7.5 | 1.388 | 0.00853 | -0.101 | 162.687
8 | 1.437 | 0.00908 | -0.102 | 158.344
8.5 | 1.485 | 0.00949 | -0.102 | 156.507
9 | 1.53 | 0.01257 | -0.103 | 121.787
9.5 | 1.573 | 0.01328 | -0.104 | 118.419
10 | 1.605 | 0.0141 | -0.104 | 113.837
10.5 | 1.618 | 0.01495 | -0.105 | 108.229
11 | 1.621 | 0.01582 | -0.106 | 102.413
11.5 | 1.61 | 0.01726 | -0.106 | 93.316
12 | 1.587 | 0.01937 | -0.107 | 81.907
12.5 | 1.514 | 0.02199 | -0.105 | 68.847
13 | 1.445 | 0.0251 | -0.104 | 57.559
13.5 | 1.345 | 0.03214 | -0.101 | 41.846
14 | 1.231 | 0.04381 | -0.097 | 28.112
14.5 | 1.117 | 0.0583 | -0.093 | 19.158
15 | 0.99 | 0.08294 | -0.085 | 11.939
15.5 | 0.872 | 0.10577 | -0.077 | 8.242
16 | 0.766 | 0.12036 | -0.073 | 6.362

## 94. Re 7M Mach 0.25 (2)
BIGFOIL.COM POLAR EXPORT
goe442
GOE 442 |  |  |  | Cl Max: | 1.825 | at alpha= | 15.5 | deg
XFOIL ncrit=9 |  |  |  | L/D Max: | 159.73 | at alpha= | 6 | deg
Re: | 7000000 |  |  | Cd Min: | 0.24408 | at alpha= | -20 | deg
Mach: | 0.25 |  |  | Cl=0 at alpha= | -3.854 | deg
|  |  |  | @ Cl=0.1, Cd= | 0.0058463
|  |  |  | @ Cl=0.4, Cd= | 0.0058249
|  |  |  | @ Cl=0.6, Cd= | 0.0061181
alpha (deg) | Cl | Cd | Cm | Cl/Cd
-20 | -0.6595 | 0.24408 | 0.0362 | -2.702
-19.5 | -0.6419 | 0.23729 | 0.0324 | -2.7051
-19 | -0.6249 | 0.23033 | 0.0287 | -2.7131
-18.5 | -0.6086 | 0.2235 | 0.0251 | -2.723
-18 | -0.591 | 0.2161 | 0.0216 | -2.7348
-17 | -0.5604 | 0.20153 | 0.0148 | -2.7807
-16.5 | -0.5435 | 0.19548 | 0.0116 | -2.7803
-16 | -0.5271 | 0.18929 | 0.0086 | -2.7846
-15.5 | -0.5108 | 0.18295 | 0.0057 | -2.792
-15 | -0.504 | 0.17214 | 0.0025 | -2.9278
-14.5 | -0.4905 | 0.16526 | -0.0003 | -2.9681
-14 | -0.4719 | 0.1607 | -0.0025 | -2.9365
-13.5 | -0.4587 | 0.1541 | -0.0049 | -2.9766
-13 | -0.4477 | 0.14682 | -0.0071 | -3.0493
-12 | -0.4294 | 0.13286 | -0.0108 | -3.232
-11.5 | -0.4212 | 0.12601 | -0.0126 | -3.3426
-11 | -0.4271 | 0.1155 | -0.0153 | -3.6978
-10 | -0.4235 | 0.09481 | -0.0266 | -4.4668
-9.5 | -0.5863 | 0.02071 | -0.107 | -28.31
-9 | -0.5604 | 0.0122 | -0.1061 | -45.9344
-8.5 | -0.5104 | 0.01001 | -0.1039 | -50.989
-8 | -0.4564 | 0.00875 | -0.1019 | -52.16
-7.5 | -0.4008 | 0.00792 | -0.1 | -50.6061
-7 | -0.345 | 0.00739 | -0.0982 | -46.6847
-6.5 | -0.2909 | 0.0067 | -0.0961 | -43.4179
-6 | -0.2364 | 0.00642 | -0.0942 | -36.8224
-5.5 | -0.1815 | 0.00625 | -0.0925 | -29.04
-5 | -0.1257 | 0.00607 | -0.0911 | -20.7084
-4.5 | -0.071 | 0.00599 | -0.0895 | -11.8531
-4 | -0.0165 | 0.00606 | -0.0881 | -2.7228
-3.5 | 0.04 | 0.00595 | -0.0871 | 6.7227
-3 | 0.097 | 0.00585 | -0.0863 | 16.5812
-2.5 | 0.1543 | 0.00578 | -0.0856 | 26.6955
-2 | 0.2115 | 0.00573 | -0.0849 | 36.911
-1.5 | 0.2689 | 0.00572 | -0.0843 | 47.0105
-1 | 0.3256 | 0.00576 | -0.0836 | 56.5278
-0.5 | 0.3824 | 0.0058 | -0.083 | 65.931
0 | 0.4389 | 0.00588 | -0.0824 | 74.6429
0.5 | 0.4952 | 0.00598 | -0.0817 | 82.8094
1 | 0.552 | 0.00605 | -0.0811 | 91.2397
1.5 | 0.6084 | 0.00613 | -0.0805 | 99.2496
2 | 0.6621 | 0.00613 | -0.0795 | 108.0098
2.5 | 0.7146 | 0.00645 | -0.0783 | 110.7907
3 | 0.7666 | 0.00659 | -0.077 | 116.3278
3.5 | 0.8368 | 0.00588 | -0.08 | 142.3129
4 | 0.9119 | 0.00614 | -0.0836 | 148.5179
4.5 | 0.9652 | 0.00635 | -0.0822 | 152
5 | 1.0182 | 0.0066 | -0.0807 | 154.2727
5.5 | 1.0719 | 0.00683 | -0.0794 | 156.94
6 | 1.1261 | 0.00705 | -0.0781 | 159.7305
6.5 | 1.1791 | 0.00739 | -0.0766 | 159.5535
7 | 1.2316 | 0.00778 | -0.075 | 158.3033
7.5 | 1.2757 | 0.00886 | -0.072 | 143.9842
8 | 1.3219 | 0.00974 | -0.0692 | 135.7187
8.5 | 1.3716 | 0.01033 | -0.067 | 132.7783
9 | 1.4216 | 0.01089 | -0.0649 | 130.5418
9.5 | 1.4701 | 0.01155 | -0.0625 | 127.2814
10 | 1.5184 | 0.01219 | -0.06 | 124.5611
10.5 | 1.5643 | 0.01299 | -0.0571 | 120.4234
11 | 1.6099 | 0.01375 | -0.0541 | 117.0836
11.5 | 1.6531 | 0.01461 | -0.0508 | 113.1485
12 | 1.6925 | 0.01561 | -0.0468 | 108.4241
12.5 | 1.7205 | 0.01686 | -0.0409 | 102.0463
13 | 1.7454 | 0.01809 | -0.0348 | 96.4842
13.5 | 1.772 | 0.01944 | -0.0294 | 91.1523
14 | 1.794 | 0.02129 | -0.0242 | 84.2649
14.5 | 1.8108 | 0.02372 | -0.0194 | 76.3406
15 | 1.8238 | 0.02673 | -0.0153 | 68.2305
15.5 | 1.825 | 0.03118 | -0.0121 | 58.5311
16 | 1.8192 | 0.03708 | -0.0108 | 49.0615
16.5 | 1.7973 | 0.04576 | -0.0121 | 39.2767
17 | 1.765 | 0.05684 | -0.0158 | 31.0521
17.5 | 1.7207 | 0.06958 | -0.0204 | 24.7298
18 | 1.667 | 0.08338 | -0.0252 | 19.9928
18.5 | 1.5929 | 0.09988 | -0.031 | 15.9481
19 | 1.5461 | 0.11471 | -0.038 | 13.4783
19.5 | 1.4884 | 0.13322 | -0.0488 | 11.1725
20 | 1.4365 | 0.15196 | -0.0607 | 9.4531

## 95. Re 7M Mach 0.50 (1)
BIGFOIL.COM POLAR EXPORT
goe442
GOE 442 |  |  |  | Cl Max: | 1.535 | at alpha= | 8.5 | deg
JavaFoil+Calcfoil stall+Eppler ext transition |  |  |  | L/D Max: | 177.411 | at alpha= | 5.5 | deg
Re: | 7000000 |  |  | Cd Min: | 0.00426 | at alpha= | -2 | deg
Mach: | 0.5 |  |  | Cl=0 at alpha= | -4.6667 | deg
|  |  |  | @ Cl=0.1, Cd= | 0.0043249
|  |  |  | @ Cl=0.4, Cd= | 0.0046851
|  |  |  | @ Cl=0.6, Cd= | 0.0053468
alpha (deg) | Cl | Cd | Cm | Cl/Cd
-20 | -0.71 | 0.15396 | -0.029 | -4.612
-19.5 | -0.689 | 0.14357 | -0.03 | -4.801
-19 | -0.667 | 0.14289 | -0.03 | -4.669
-18.5 | -0.646 | 0.13216 | -0.031 | -4.886
-18 | -0.624 | 0.12796 | -0.031 | -4.874
-17.5 | -0.601 | 0.12337 | -0.032 | -4.875
-17 | -0.579 | 0.12029 | -0.032 | -4.812
-16.5 | -0.557 | 0.11555 | -0.032 | -4.819
-16 | -0.535 | 0.1115 | -0.033 | -4.797
-15.5 | -0.513 | 0.1072 | -0.033 | -4.783
-15 | -0.49 | 0.10201 | -0.034 | -4.807
-14.5 | -0.468 | 0.098 | -0.035 | -4.775
-14 | -0.445 | 0.09495 | -0.035 | -4.69
-13.5 | -0.423 | 0.09029 | -0.036 | -4.681
-13 | -0.4 | 0.08681 | -0.037 | -4.606
-12.5 | -0.377 | 0.09165 | -0.037 | -4.112
-12 | -0.354 | 0.08516 | -0.038 | -4.154
-11.5 | -0.33 | 0.07868 | -0.038 | -4.199
-11 | -0.307 | 0.07181 | -0.039 | -4.278
-10.5 | -0.284 | 0.06584 | -0.04 | -4.312
-10 | -0.26 | 0.06142 | -0.04 | -4.239
-9.5 | -0.237 | 0.05695 | -0.042 | -4.157
-9 | -0.213 | 0.0529 | -0.042 | -4.025
-8.5 | -0.188 | 0.065 | -0.038 | -2.891
-8 | -0.163 | 0.06638 | -0.034 | -2.461
-7.5 | -0.14 | 0.05492 | -0.038 | -2.54
-7 | -0.115 | 0.04903 | -0.039 | -2.351
-6.5 | -0.152 | 0.04163 | -0.045 | -3.653
-6 | -0.122 | 0.03565 | -0.051 | -3.421
-5.5 | -0.097 | 0.00474 | -0.087 | -20.472
-5 | -0.04 | 0.00443 | -0.088 | -8.965
-4.5 | 0.02 | 0.00436 | -0.089 | 4.637
-4 | 0.081 | 0.00434 | -0.09 | 18.769
-3.5 | 0.144 | 0.00429 | -0.091 | 33.521
-3 | 0.207 | 0.0043 | -0.092 | 48.044
-2.5 | 0.27 | 0.00431 | -0.094 | 62.802
-2 | 0.335 | 0.00426 | -0.095 | 78.595
-1.5 | 0.399 | 0.00469 | -0.096 | 85.076
-1 | 0.464 | 0.00437 | -0.097 | 106.021
-0.5 | 0.528 | 0.00524 | -0.098 | 100.725
0 | 0.597 | 0.00538 | -0.099 | 111.044
0.5 | 0.662 | 0.00466 | -0.1 | 142.172
1 | 0.727 | 0.00482 | -0.101 | 150.972
1.5 | 0.792 | 0.00558 | -0.102 | 141.999
2 | 0.857 | 0.00602 | -0.103 | 142.407
2.5 | 0.922 | 0.00534 | -0.104 | 172.801
3 | 0.987 | 0.00565 | -0.105 | 174.659
3.5 | 1.052 | 0.00595 | -0.106 | 176.753
4 | 1.116 | 0.0063 | -0.107 | 177.011
4.5 | 1.179 | 0.00824 | -0.108 | 143.022
5 | 1.242 | 0.00864 | -0.109 | 143.765
5.5 | 1.3 | 0.00733 | -0.11 | 177.411
6 | 1.356 | 0.0096 | -0.11 | 141.251
6.5 | 1.408 | 0.00953 | -0.111 | 147.774
7 | 1.454 | 0.01037 | -0.112 | 140.183
7.5 | 1.493 | 0.01106 | -0.113 | 135.021
8 | 1.522 | 0.01212 | -0.114 | 125.583
8.5 | 1.535 | 0.01324 | -0.114 | 115.965
9 | 1.523 | 0.01468 | -0.115 | 103.738
9.5 | 1.424 | 0.02134 | -0.113 | 66.752
10 | 0.782 | 0.07442 | -0.056 | 10.505
10.5 | 0.824 | 0.07592 | -0.074 | 10.859
11 | 0.89 | 0.06411 | -0.091 | 13.88
11.5 | 0.899 | 0.07966 | -0.084 | 11.286
12 | 0.919 | 0.08438 | -0.08 | 10.89
12.5 | 0.942 | 0.09657 | -0.078 | 9.753
13 | 0.973 | 0.0994 | -0.079 | 9.789
13.5 | 0.993 | 0.11778 | -0.075 | 8.432

## 96. Re 7M Mach 0.50 (2)
BIGFOIL.COM POLAR EXPORT
goe442
GOE 442 |  |  |  | Cl Max: | 0.8653 | at alpha= | 3 | deg
XFOIL ncrit=9 |  |  |  | L/D Max: | 120.348 | at alpha= | 3 | deg
Re: | 7000000 |  |  | Cd Min: | 0.163 | at alpha= | -13.5 | deg
Mach: | 0.5 |  |  | Cl=0 at alpha= | -3.7279 | deg
|  |  |  | @ Cl=0.1, Cd= | 0.0061962
|  |  |  | @ Cl=0.4, Cd= | 0.0059586
|  |  |  | @ Cl=0.6, Cd= | 0.0062173
alpha (deg) | Cl | Cd | Cm | Cl/Cd
-13.5 | -0.4536 | 0.163 | -0.0065 | -2.7828
-13 | -0.4382 | 0.15608 | -0.0087 | -2.8075
-12.5 | -0.4241 | 0.14906 | -0.0107 | -2.8452
-12 | -0.4114 | 0.14189 | -0.0125 | -2.8994
-11 | -0.3893 | 0.1282 | -0.0154 | -3.0367
-10.5 | -0.3685 | 0.11973 | -0.0207 | -3.0778
-10 | -0.3459 | 0.11154 | -0.0265 | -3.1011
-9.5 | -0.3241 | 0.10276 | -0.033 | -3.154
-9 | -0.3054 | 0.09498 | -0.0381 | -3.2154
-8.5 | -0.288 | 0.0878 | -0.0424 | -3.2802
-8 | -0.2627 | 0.08036 | -0.0491 | -3.269
-7.5 | -0.2292 | 0.0711 | -0.0608 | -3.2236
-7 | -0.1601 | 0.05754 | -0.0896 | -2.7824
-6.5 | -0.1692 | 0.05091 | -0.0918 | -3.3235
-6 | -0.1651 | 0.04054 | -0.1005 | -4.0725
-5.5 | -0.1415 | 0.02996 | -0.1076 | -4.723
-5 | -0.1262 | 0.01664 | -0.1103 | -7.5841
-4.5 | -0.1005 | 0.00829 | -0.1063 | -12.123
-4 | -0.037 | 0.00691 | -0.1029 | -5.3546
-3.5 | 0.031 | 0.00647 | -0.1004 | 4.7913
-3 | 0.0985 | 0.0062 | -0.0983 | 15.8871
-2.5 | 0.1654 | 0.00603 | -0.0966 | 27.4295
-2 | 0.2319 | 0.00593 | -0.0952 | 39.1062
-1.5 | 0.2977 | 0.0059 | -0.0939 | 50.4576
-1 | 0.3628 | 0.00593 | -0.0927 | 61.1804
-0.5 | 0.4278 | 0.00598 | -0.0916 | 71.5385
0 | 0.4924 | 0.00603 | -0.0905 | 81.6584
0.5 | 0.557 | 0.00613 | -0.0895 | 90.8646
1 | 0.621 | 0.00626 | -0.0884 | 99.2013
1.5 | 0.6841 | 0.00648 | -0.0871 | 105.571
2 | 0.7409 | 0.00699 | -0.0848 | 105.9943
2.5 | 0.8022 | 0.00714 | -0.0832 | 112.3529
3 | 0.8653 | 0.00719 | -0.0817 | 120.3477

## 97. Re 8M Mach 0.00 (1)
BIGFOIL.COM POLAR EXPORT
goe442
GOE 442 |  |  |  | Cl Max: | 1.642 | at alpha= | 12 | deg
JavaFoil+Calcfoil stall+Eppler ext transition |  |  |  | L/D Max: | 191.74 | at alpha= | 6 | deg
Re: | 8000000 |  |  | Cd Min: | 0.00421 | at alpha= | -2.5 | deg
Mach: | 0 |  |  | Cl=0 at alpha= | -4.6698 | deg
|  |  |  | @ Cl=0.1, Cd= | 0.0042547
|  |  |  | @ Cl=0.4, Cd= | 0.0043386
|  |  |  | @ Cl=0.6, Cd= | 0.0046047
alpha (deg) | Cl | Cd | Cm | Cl/Cd
-18 | -0.333 | 0.13898 | -0.024 | -2.399
-17.5 | -0.345 | 0.13273 | -0.025 | -2.6
-17 | -0.357 | 0.12722 | -0.026 | -2.803
-16.5 | -0.368 | 0.12145 | -0.026 | -3.027
-16 | -0.378 | 0.11634 | -0.026 | -3.249
-15.5 | -0.388 | 0.11044 | -0.027 | -3.512
-15 | -0.397 | 0.10349 | -0.028 | -3.834
-14.5 | -0.404 | 0.09902 | -0.028 | -4.08
-14 | -0.41 | 0.09301 | -0.029 | -4.407
-13.5 | -0.414 | 0.0865 | -0.031 | -4.787
-13 | -0.416 | 0.08226 | -0.031 | -5.053
-12.5 | -0.415 | 0.07715 | -0.032 | -5.376
-12 | -0.411 | 0.07217 | -0.033 | -5.699
-11.5 | -0.404 | 0.06799 | -0.034 | -5.946
-11 | -0.394 | 0.06413 | -0.035 | -6.143
-10.5 | -0.38 | 0.06036 | -0.036 | -6.303
-10 | -0.363 | 0.05637 | -0.036 | -6.445
-9.5 | -0.343 | 0.05243 | -0.038 | -6.544
-9 | -0.319 | 0.04877 | -0.04 | -6.549
-8.5 | -0.299 | 0.03741 | -0.049 | -7.996
-8 | -0.268 | 0.03497 | -0.05 | -7.677
-7.5 | -0.276 | 0.00538 | -0.071 | -51.287
-7 | -0.233 | 0.00465 | -0.072 | -50.083
-6.5 | -0.187 | 0.00445 | -0.073 | -41.896
-6 | -0.138 | 0.00464 | -0.074 | -29.722
-5.5 | -0.087 | 0.00432 | -0.075 | -20.201
-5 | -0.035 | 0.00422 | -0.076 | -8.343
-4.5 | 0.018 | 0.00425 | -0.077 | 4.186
-4 | 0.071 | 0.00426 | -0.078 | 16.775
-3.5 | 0.126 | 0.00425 | -0.079 | 29.505
-3 | 0.18 | 0.00422 | -0.08 | 42.682
-2.5 | 0.235 | 0.00421 | -0.081 | 55.881
-2 | 0.291 | 0.00426 | -0.082 | 68.235
-1.5 | 0.346 | 0.00457 | -0.083 | 75.792
-1 | 0.402 | 0.00433 | -0.084 | 92.838
-0.5 | 0.458 | 0.00444 | -0.085 | 103.217
0 | 0.518 | 0.00511 | -0.086 | 101.322
0.5 | 0.574 | 0.00455 | -0.087 | 126.242
1 | 0.631 | 0.00467 | -0.088 | 135.119
1.5 | 0.687 | 0.0063 | -0.088 | 109.068
2 | 0.744 | 0.00654 | -0.089 | 113.66
2.5 | 0.801 | 0.00491 | -0.09 | 163.052
3 | 0.857 | 0.00495 | -0.091 | 173.208
3.5 | 0.914 | 0.00511 | -0.092 | 178.957
4 | 0.971 | 0.00658 | -0.093 | 147.472
4.5 | 1.027 | 0.00683 | -0.093 | 150.484
5 | 1.084 | 0.00708 | -0.094 | 153.123
5.5 | 1.139 | 0.006 | -0.095 | 189.791
6 | 1.193 | 0.00622 | -0.096 | 191.74
6.5 | 1.247 | 0.00657 | -0.096 | 189.774
7 | 1.299 | 0.00774 | -0.097 | 167.774
7.5 | 1.351 | 0.00813 | -0.098 | 166.182
8 | 1.401 | 0.0085 | -0.098 | 164.823
8.5 | 1.45 | 0.00896 | -0.099 | 161.849
9 | 1.497 | 0.01139 | -0.1 | 131.441
9.5 | 1.543 | 0.01195 | -0.1 | 129.112
10 | 1.581 | 0.01259 | -0.101 | 125.594
10.5 | 1.606 | 0.01333 | -0.102 | 120.558
11 | 1.625 | 0.01401 | -0.102 | 116.046
11.5 | 1.637 | 0.01484 | -0.103 | 110.333
12 | 1.642 | 0.01623 | -0.103 | 101.144
12.5 | 1.638 | 0.01731 | -0.104 | 94.674
13 | 1.628 | 0.01863 | -0.105 | 87.366
13.5 | 1.61 | 0.01989 | -0.105 | 80.925
14 | 1.55 | 0.02242 | -0.103 | 69.14
14.5 | 1.5 | 0.02549 | -0.102 | 58.861
15 | 1.44 | 0.03056 | -0.1 | 47.111
15.5 | 1.367 | 0.03969 | -0.097 | 34.444
16 | 1.285 | 0.05486 | -0.093 | 23.417
16.5 | 1.234 | 0.06079 | -0.092 | 20.292
17 | 1.16 | 0.07915 | -0.088 | 14.661

## 98. Re 8M Mach 0.00 (2)
BIGFOIL.COM POLAR EXPORT
goe442
GOE 442 |  |  |  | Cl Max: | 1.9208 | at alpha= | 18 | deg
XFOIL ncrit=9 |  |  |  | L/D Max: | 162.377 | at alpha= | 6 | deg
Re: | 8000000 |  |  | Cd Min: | 0.06308 | at alpha= | 20 | deg
Mach: | 0 |  |  | Cl=0 at alpha= | -3.8832 | deg
|  |  |  | @ Cl=0.1, Cd= | 0.0056751
|  |  |  | @ Cl=0.4, Cd= | 0.0057295
|  |  |  | @ Cl=0.6, Cd= | 0.0059954
alpha (deg) | Cl | Cd | Cm | Cl/Cd
-13 | -0.9671 | 0.01813 | -0.0935 | -53.3425
-12 | -0.8667 | 0.0133 | -0.0947 | -65.1654
-11.5 | -0.81 | 0.01184 | -0.0957 | -68.4122
-11 | -0.7515 | 0.01064 | -0.0968 | -70.6297
-10.5 | -0.698 | 0.00972 | -0.0965 | -71.8107
-10 | -0.6443 | 0.00892 | -0.0961 | -72.2309
-9.5 | -0.5913 | 0.00832 | -0.0954 | -71.0697
-9 | -0.5382 | 0.00782 | -0.0946 | -68.8235
-8.5 | -0.4848 | 0.0074 | -0.0939 | -65.5135
-8 | -0.4316 | 0.00708 | -0.093 | -60.9605
-7.5 | -0.3793 | 0.00666 | -0.092 | -56.952
-7 | -0.3275 | 0.00632 | -0.0908 | -51.8196
-6.5 | -0.2758 | 0.0061 | -0.0895 | -45.2131
-6 | -0.2237 | 0.00599 | -0.0884 | -37.3456
-5.5 | -0.1711 | 0.00593 | -0.0874 | -28.8533
-5 | -0.1182 | 0.00578 | -0.0864 | -20.4498
-4.5 | -0.066 | 0.00582 | -0.0853 | -11.3402
-3.5 | 0.041 | 0.00576 | -0.0838 | 7.1181
-3 | 0.0955 | 0.00568 | -0.0832 | 16.8134
-2.5 | 0.1507 | 0.00562 | -0.0827 | 26.8149
-2 | 0.2057 | 0.0056 | -0.0822 | 36.7321
-1.5 | 0.2608 | 0.0056 | -0.0817 | 46.5714
-1 | 0.3153 | 0.00564 | -0.0812 | 55.9043
-0.5 | 0.37 | 0.00568 | -0.0806 | 65.1408
0 | 0.4245 | 0.00577 | -0.0801 | 73.5702
0.5 | 0.4791 | 0.00583 | -0.0796 | 82.1784
1 | 0.5339 | 0.0059 | -0.0792 | 90.4915
1.5 | 0.588 | 0.006 | -0.0786 | 98
2 | 0.6402 | 0.00598 | -0.0778 | 107.0569
2.5 | 0.6914 | 0.00624 | -0.0768 | 110.8013
3 | 0.7421 | 0.00643 | -0.0758 | 115.4121
3.5 | 0.7882 | 0.00593 | -0.0739 | 132.9174
4 | 0.8766 | 0.00587 | -0.0814 | 149.3356
4.5 | 0.9337 | 0.00605 | -0.0817 | 154.3306
5 | 0.9842 | 0.00628 | -0.0804 | 156.7197
5.5 | 1.035 | 0.0065 | -0.0793 | 159.2308
6 | 1.0863 | 0.00669 | -0.0783 | 162.3767
6.5 | 1.1365 | 0.007 | -0.0772 | 162.3571
7 | 1.1862 | 0.00736 | -0.076 | 161.1685
7.5 | 1.2307 | 0.0082 | -0.074 | 150.0854
8 | 1.2748 | 0.00904 | -0.0718 | 141.0177
8.5 | 1.3222 | 0.00955 | -0.0704 | 138.4503
9 | 1.3692 | 0.01006 | -0.0688 | 136.1034
9.5 | 1.4162 | 0.01054 | -0.0674 | 134.3643
10 | 1.4623 | 0.01109 | -0.0658 | 131.8575
10.5 | 1.5081 | 0.01162 | -0.0643 | 129.7849
11 | 1.5522 | 0.01225 | -0.0625 | 126.7102
11.5 | 1.5957 | 0.01289 | -0.0606 | 123.7936
12 | 1.6385 | 0.01352 | -0.0587 | 121.1908
12.5 | 1.6792 | 0.01424 | -0.0565 | 117.9213
13 | 1.7171 | 0.01507 | -0.0539 | 113.9416
13.5 | 1.7523 | 0.01598 | -0.0509 | 109.6558
14 | 1.7851 | 0.01677 | -0.0475 | 106.446
14.5 | 1.8092 | 0.01766 | -0.0425 | 102.4462
15 | 1.8341 | 0.01867 | -0.0381 | 98.2378
15.5 | 1.8569 | 0.01994 | -0.0339 | 93.1244
16 | 1.8783 | 0.02146 | -0.0301 | 87.5256
16.5 | 1.8949 | 0.02351 | -0.0265 | 80.5997
17 | 1.9103 | 0.02579 | -0.0233 | 74.0713
17.5 | 1.9181 | 0.02892 | -0.0204 | 66.3243
18 | 1.9208 | 0.03291 | -0.0183 | 58.3652
18.5 | 1.9085 | 0.03905 | -0.0173 | 48.8732
19 | 1.8978 | 0.04575 | -0.0178 | 41.482
19.5 | 1.8802 | 0.05398 | -0.0198 | 34.8314
20 | 1.8595 | 0.06308 | -0.0225 | 29.4784

## 99. Re 8M Mach 0.10 (1)
BIGFOIL.COM POLAR EXPORT
goe442
GOE 442 |  |  |  | Cl Max: | 1.637 | at alpha= | 12 | deg
JavaFoil+Calcfoil stall+Eppler ext transition |  |  |  | L/D Max: | 192.102 | at alpha= | 6 | deg
Re: | 8000000 |  |  | Cd Min: | 0.00419 | at alpha= | -3.5 | deg
Mach: | 0.1 |  |  | Cl=0 at alpha= | -4.6698 | deg
|  |  |  | @ Cl=0.1, Cd= | 0.0041948
|  |  |  | @ Cl=0.4, Cd= | 0.0043764
|  |  |  | @ Cl=0.6, Cd= | 0.0045584
alpha (deg) | Cl | Cd | Cm | Cl/Cd
-17.5 | -0.31 | 0.13322 | -0.025 | -2.326
-17 | -0.323 | 0.12711 | -0.025 | -2.543
-16.5 | -0.336 | 0.1216 | -0.026 | -2.767
-16 | -0.349 | 0.11723 | -0.026 | -2.978
-15.5 | -0.361 | 0.10998 | -0.027 | -3.285
-15 | -0.372 | 0.10563 | -0.027 | -3.523
-14.5 | -0.382 | 0.10094 | -0.028 | -3.785
-14 | -0.39 | 0.09485 | -0.029 | -4.117
-13.5 | -0.397 | 0.088 | -0.03 | -4.513
-13 | -0.401 | 0.08365 | -0.031 | -4.796
-12.5 | -0.403 | 0.07851 | -0.032 | -5.129
-12 | -0.401 | 0.07325 | -0.033 | -5.477
-11.5 | -0.396 | 0.06893 | -0.034 | -5.752
-11 | -0.388 | 0.06418 | -0.035 | -6.049
-10.5 | -0.376 | 0.06065 | -0.035 | -6.201
-10 | -0.36 | 0.05679 | -0.036 | -6.345
-9.5 | -0.341 | 0.05293 | -0.038 | -6.442
-9 | -0.318 | 0.0492 | -0.04 | -6.467
-8.5 | -0.292 | 0.04536 | -0.041 | -6.434
-8 | -0.273 | 0.03017 | -0.054 | -9.055
-7.5 | -0.269 | 0.00736 | -0.069 | -36.518
-7 | -0.234 | 0.00469 | -0.072 | -49.849
-6.5 | -0.187 | 0.00447 | -0.073 | -41.854
-6 | -0.138 | 0.0047 | -0.074 | -29.42
-5.5 | -0.088 | 0.00433 | -0.075 | -20.216
-5 | -0.035 | 0.00428 | -0.076 | -8.27
-4.5 | 0.018 | 0.00428 | -0.077 | 4.175
-4 | 0.072 | 0.0042 | -0.078 | 17.074
-3.5 | 0.126 | 0.00419 | -0.079 | 30.094
-3 | 0.181 | 0.00426 | -0.08 | 42.526
-2.5 | 0.236 | 0.00424 | -0.081 | 55.776
-2 | 0.292 | 0.0042 | -0.082 | 69.579
-1.5 | 0.348 | 0.00459 | -0.083 | 75.697
-1 | 0.404 | 0.00436 | -0.084 | 92.762
-0.5 | 0.46 | 0.00446 | -0.085 | 103.242
0 | 0.52 | 0.00508 | -0.086 | 102.427
0.5 | 0.577 | 0.00451 | -0.087 | 127.897
1 | 0.634 | 0.00463 | -0.088 | 136.803
1.5 | 0.691 | 0.00634 | -0.089 | 108.958
2 | 0.748 | 0.00653 | -0.09 | 114.504
2.5 | 0.805 | 0.00491 | -0.091 | 163.791
3 | 0.862 | 0.00491 | -0.091 | 175.581
3.5 | 0.919 | 0.00512 | -0.092 | 179.494
4 | 0.976 | 0.00665 | -0.093 | 146.772
4.5 | 1.033 | 0.0069 | -0.094 | 149.571
5 | 1.089 | 0.00716 | -0.095 | 152.198
5.5 | 1.144 | 0.00602 | -0.095 | 190.233
6 | 1.199 | 0.00624 | -0.096 | 192.102
6.5 | 1.252 | 0.0066 | -0.097 | 189.782
7 | 1.305 | 0.00779 | -0.098 | 167.564
7.5 | 1.357 | 0.00817 | -0.098 | 166.022
8 | 1.407 | 0.00862 | -0.099 | 163.143
8.5 | 1.455 | 0.00902 | -0.1 | 161.353
9 | 1.503 | 0.0115 | -0.1 | 130.652
9.5 | 1.548 | 0.01209 | -0.101 | 128.041
10 | 1.585 | 0.01274 | -0.102 | 124.455
10.5 | 1.609 | 0.01343 | -0.102 | 119.795
11 | 1.626 | 0.01431 | -0.103 | 113.689
11.5 | 1.636 | 0.01518 | -0.103 | 107.758
12 | 1.637 | 0.0165 | -0.104 | 99.19
12.5 | 1.63 | 0.01758 | -0.105 | 92.705
13 | 1.615 | 0.01913 | -0.105 | 84.416
13.5 | 1.56 | 0.02164 | -0.103 | 72.091
14 | 1.513 | 0.02437 | -0.103 | 62.083
14.5 | 1.45 | 0.02935 | -0.101 | 49.4
15 | 1.389 | 0.03433 | -0.099 | 40.471
15.5 | 1.293 | 0.05109 | -0.094 | 25.3
16 | 1.234 | 0.05795 | -0.093 | 21.3
16.5 | 1.165 | 0.07115 | -0.09 | 16.368
17 | 1.095 | 0.08677 | -0.086 | 12.617

## 100. Re 8M Mach 0.10 (2)
BIGFOIL.COM POLAR EXPORT
goe442
GOE 442 |  |  |  | Cl Max: | 1.9066 | at alpha= | 17.5 | deg
XFOIL ncrit=9 |  |  |  | L/D Max: | 162.646 | at alpha= | 6.5 | deg
Re: | 8000000 |  |  | Cd Min: | 0.07389 | at alpha= | 20 | deg
Mach: | 0.1 |  |  | Cl=0 at alpha= | -3.8725 | deg
|  |  |  | @ Cl=0.1, Cd= | 0.0056854
|  |  |  | @ Cl=0.4, Cd= | 0.0057361
|  |  |  | @ Cl=0.6, Cd= | 0.0060083
alpha (deg) | Cl | Cd | Cm | Cl/Cd
-12.5 | -0.9149 | 0.0195 | -0.0966 | -46.9179
-12 | -0.8719 | 0.01535 | -0.097 | -56.8013
-11.5 | -0.8179 | 0.01309 | -0.0977 | -62.4828
-11 | -0.7593 | 0.01145 | -0.0988 | -66.3144
-10.5 | -0.7047 | 0.01029 | -0.0985 | -68.484
-10 | -0.6507 | 0.00934 | -0.0979 | -69.6681
-9.5 | -0.5972 | 0.00862 | -0.097 | -69.2807
-9 | -0.5437 | 0.00803 | -0.0961 | -67.7086
-8.5 | -0.4898 | 0.00754 | -0.0952 | -64.9602
-8 | -0.436 | 0.00718 | -0.0942 | -60.7242
-7.5 | -0.3827 | 0.00683 | -0.0931 | -56.0322
-7 | -0.3307 | 0.00641 | -0.0917 | -51.5913
-6.5 | -0.2785 | 0.00616 | -0.0904 | -45.211
-6 | -0.2261 | 0.00603 | -0.0892 | -37.4959
-5.5 | -0.1729 | 0.00597 | -0.0881 | -28.9615
-5 | -0.1196 | 0.00581 | -0.0871 | -20.5852
-4.5 | -0.0672 | 0.00585 | -0.0859 | -11.4872
-4 | -0.014 | 0.00586 | -0.0849 | -2.3891
-3.5 | 0.0409 | 0.00578 | -0.0843 | 7.0761
-3 | 0.0957 | 0.00569 | -0.0836 | 16.819
-2.5 | 0.1513 | 0.00563 | -0.0831 | 26.8739
-2 | 0.2066 | 0.0056 | -0.0826 | 36.8929
-1.5 | 0.2621 | 0.0056 | -0.0821 | 46.8036
-1 | 0.3169 | 0.00564 | -0.0815 | 56.1879
-0.5 | 0.3719 | 0.00569 | -0.081 | 65.3603
0 | 0.4267 | 0.00578 | -0.0805 | 73.8235
0.5 | 0.4816 | 0.00584 | -0.0799 | 82.4658
1 | 0.5367 | 0.00591 | -0.0795 | 90.8122
1.5 | 0.5911 | 0.00601 | -0.0789 | 98.3527
2 | 0.6437 | 0.006 | -0.0781 | 107.2833
2.5 | 0.695 | 0.00627 | -0.077 | 110.8453
3 | 0.7462 | 0.00646 | -0.076 | 115.5108
3.5 | 0.793 | 0.00598 | -0.0742 | 132.6087
4.5 | 0.9389 | 0.00608 | -0.0818 | 154.4243
5 | 0.9898 | 0.00631 | -0.0806 | 156.8621
5.5 | 1.0411 | 0.00652 | -0.0794 | 159.6779
6 | 1.0927 | 0.00672 | -0.0784 | 162.6042
6.5 | 1.1434 | 0.00703 | -0.0772 | 162.6458
7 | 1.1936 | 0.0074 | -0.076 | 161.2973
7.5 | 1.2376 | 0.00831 | -0.0737 | 148.929
8 | 1.2825 | 0.00911 | -0.0716 | 140.7794
8.5 | 1.3304 | 0.00962 | -0.07 | 138.2952
9 | 1.3779 | 0.01014 | -0.0684 | 135.8876
9.5 | 1.425 | 0.01066 | -0.0668 | 133.6773
10 | 1.4717 | 0.0112 | -0.0651 | 131.4018
10.5 | 1.5176 | 0.01177 | -0.0634 | 128.938
11 | 1.5618 | 0.01245 | -0.0614 | 125.4458
11.5 | 1.6059 | 0.01307 | -0.0594 | 122.8692
12 | 1.6487 | 0.01374 | -0.0573 | 119.9927
12.5 | 1.6889 | 0.01452 | -0.0548 | 116.3154
13 | 1.7257 | 0.01545 | -0.0518 | 111.6958
13.5 | 1.7615 | 0.01631 | -0.0486 | 108.0012
14 | 1.7894 | 0.01715 | -0.0439 | 104.3382
14.5 | 1.8139 | 0.01816 | -0.039 | 99.8844
15 | 1.8385 | 0.01933 | -0.0346 | 95.1112
15.5 | 1.8605 | 0.02083 | -0.0305 | 89.3183
16 | 1.8803 | 0.02266 | -0.0267 | 82.9788
16.5 | 1.8931 | 0.02514 | -0.0229 | 75.3023
17 | 1.9042 | 0.02801 | -0.0198 | 67.9829
17.5 | 1.9066 | 0.03203 | -0.0174 | 59.5254
18 | 1.9014 | 0.03737 | -0.0161 | 50.8804
18.5 | 1.8902 | 0.04405 | -0.0163 | 42.9103
19 | 1.8713 | 0.05247 | -0.0182 | 35.6642
19.5 | 1.8432 | 0.06271 | -0.0215 | 29.3924
20 | 1.8077 | 0.07389 | -0.0249 | 24.4647

## 101. Re 8M Mach 0.25 (1)
BIGFOIL.COM POLAR EXPORT
goe442
GOE 442 |  |  |  | Cl Max: | 1.621 | at alpha= | 11 | deg
JavaFoil+Calcfoil stall+Eppler ext transition |  |  |  | L/D Max: | 193.818 | at alpha= | 6 | deg
Re: | 8000000 |  |  | Cd Min: | 0.0041 | at alpha= | -5 | deg
Mach: | 0.25 |  |  | Cl=0 at alpha= | -4.6667 | deg
|  |  |  | @ Cl=0.1, Cd= | 0.0041158
|  |  |  | @ Cl=0.4, Cd= | 0.0042824
|  |  |  | @ Cl=0.6, Cd= | 0.0044421
alpha (deg) | Cl | Cd | Cm | Cl/Cd
-15.5 | -0.054 | 0.11197 | -0.029 | -0.486
-15 | -0.125 | 0.10706 | -0.029 | -1.169
-14.5 | -0.173 | 0.10277 | -0.029 | -1.682
-14 | -0.211 | 0.09796 | -0.03 | -2.153
-13.5 | -0.244 | 0.09346 | -0.03 | -2.608
-13 | -0.272 | 0.08862 | -0.03 | -3.07
-12.5 | -0.296 | 0.08454 | -0.03 | -3.498
-12 | -0.314 | 0.08005 | -0.031 | -3.928
-11.5 | -0.328 | 0.07434 | -0.032 | -4.417
-11 | -0.336 | 0.06874 | -0.034 | -4.893
-10.5 | -0.338 | 0.06421 | -0.035 | -5.269
-10 | -0.334 | 0.05942 | -0.036 | -5.623
-9.5 | -0.324 | 0.05524 | -0.038 | -5.863
-9 | -0.308 | 0.05151 | -0.038 | -5.971
-8.5 | -0.286 | 0.04764 | -0.04 | -6.009
-8 | -0.26 | 0.04433 | -0.042 | -5.869
-7.5 | -0.236 | 0.03283 | -0.053 | -7.188
-7 | -0.236 | 0.00534 | -0.074 | -44.247
-6.5 | -0.19 | 0.00468 | -0.075 | -40.708
-6 | -0.141 | 0.00465 | -0.076 | -30.382
-5.5 | -0.09 | 0.00422 | -0.077 | -21.221
-5 | -0.036 | 0.0041 | -0.079 | -8.841
-4.5 | 0.018 | 0.00414 | -0.08 | 4.42
-4 | 0.074 | 0.00413 | -0.081 | 17.796
-3.5 | 0.129 | 0.0041 | -0.082 | 31.551
-3 | 0.186 | 0.00412 | -0.083 | 45.119
-2.5 | 0.243 | 0.00412 | -0.084 | 58.934
-2 | 0.3 | 0.00412 | -0.085 | 72.795
-1.5 | 0.357 | 0.00449 | -0.086 | 79.508
-1 | 0.415 | 0.00421 | -0.087 | 98.559
-0.5 | 0.473 | 0.00432 | -0.088 | 109.372
0 | 0.535 | 0.00507 | -0.089 | 105.341
0.5 | 0.593 | 0.00443 | -0.089 | 133.868
1 | 0.651 | 0.00453 | -0.09 | 143.568
1.5 | 0.709 | 0.00538 | -0.091 | 131.866
2 | 0.768 | 0.0055 | -0.092 | 139.669
2.5 | 0.826 | 0.00489 | -0.093 | 169.109
3 | 0.885 | 0.00489 | -0.094 | 181.151
3.5 | 0.944 | 0.00511 | -0.095 | 184.537
4 | 1.002 | 0.00677 | -0.096 | 147.929
4.5 | 1.06 | 0.00705 | -0.096 | 150.335
5 | 1.118 | 0.00732 | -0.097 | 152.74
5.5 | 1.174 | 0.00611 | -0.098 | 192.216
6 | 1.229 | 0.00634 | -0.099 | 193.818
6.5 | 1.284 | 0.00671 | -0.1 | 191.264
7 | 1.336 | 0.00795 | -0.1 | 168.181
7.5 | 1.388 | 0.00835 | -0.101 | 166.134
8 | 1.437 | 0.00892 | -0.102 | 161.192
8.5 | 1.485 | 0.00925 | -0.102 | 160.531
9 | 1.53 | 0.01227 | -0.103 | 124.716
9.5 | 1.573 | 0.01296 | -0.104 | 121.423
10 | 1.605 | 0.01381 | -0.104 | 116.214
10.5 | 1.618 | 0.0146 | -0.105 | 110.874
11 | 1.621 | 0.01544 | -0.106 | 104.978
11.5 | 1.61 | 0.01424 | -0.106 | 113.099
12 | 1.587 | 0.01855 | -0.107 | 85.538
12.5 | 1.527 | 0.02106 | -0.106 | 72.519
13 | 1.449 | 0.02426 | -0.104 | 59.74
13.5 | 1.351 | 0.0307 | -0.102 | 44.003
14 | 1.217 | 0.04802 | -0.095 | 25.343
14.5 | 1.12 | 0.05648 | -0.093 | 19.833
15 | 0.993 | 0.08108 | -0.086 | 12.241
15.5 | 0.889 | 0.0918 | -0.083 | 9.68
16 | 0.766 | 0.11769 | -0.074 | 6.51

## 102. Re 8M Mach 0.25 (2)
BIGFOIL.COM POLAR EXPORT
goe442
GOE 442 |  |  |  | Cl Max: | 1.8471 | at alpha= | 15.5 | deg
XFOIL ncrit=9 |  |  |  | L/D Max: | 164.153 | at alpha= | 6.5 | deg
Re: | 8000000 |  |  | Cd Min: | 0.24434 | at alpha= | -20 | deg
Mach: | 0.25 |  |  | Cl=0 at alpha= | -3.8476 | deg
|  |  |  | @ Cl=0.1, Cd= | 0.0057456
|  |  |  | @ Cl=0.4, Cd= | 0.0057448
|  |  |  | @ Cl=0.6, Cd= | 0.006046
alpha (deg) | Cl | Cd | Cm | Cl/Cd
-20 | -0.6606 | 0.24434 | 0.0364 | -2.7036
-19.5 | -0.6427 | 0.23754 | 0.0326 | -2.7056
-19 | -0.6255 | 0.23063 | 0.029 | -2.7121
-18.5 | -0.6095 | 0.2234 | 0.0252 | -2.7283
-18 | -0.5917 | 0.21626 | 0.0219 | -2.7361
-17.5 | -0.5745 | 0.20965 | 0.0185 | -2.7403
-17 | -0.5581 | 0.20276 | 0.0152 | -2.7525
-16.5 | -0.5423 | 0.19582 | 0.012 | -2.7694
-15 | -0.5058 | 0.17153 | 0.0025 | -2.9488
-14.5 | -0.4919 | 0.16486 | -0.0002 | -2.9837
-14 | -0.4733 | 0.16026 | -0.0025 | -2.9533
-13.5 | -0.4598 | 0.15387 | -0.0048 | -2.9882
-13 | -0.4485 | 0.14698 | -0.0069 | -3.0514
-12.5 | -0.4388 | 0.13994 | -0.0088 | -3.1356
-12 | -0.4316 | 0.13256 | -0.0107 | -3.2559
-11.5 | -0.4241 | 0.12548 | -0.0125 | -3.3798
-11 | -0.4356 | 0.11358 | -0.0157 | -3.8352
-10.5 | -0.4275 | 0.1043 | -0.021 | -4.0988
-10 | -0.5206 | 0.07163 | -0.0475 | -7.2679
-9.5 | -0.6139 | 0.01355 | -0.1081 | -45.3063
-9 | -0.5669 | 0.01094 | -0.1057 | -51.819
-8.5 | -0.5144 | 0.0093 | -0.1035 | -55.3118
-8 | -0.4595 | 0.00826 | -0.1015 | -55.6295
-7.5 | -0.4039 | 0.00756 | -0.0995 | -53.4259
-7 | -0.3484 | 0.00711 | -0.0976 | -49.0014
-6.5 | -0.2943 | 0.00661 | -0.0955 | -44.5234
-6 | -0.2393 | 0.00633 | -0.0937 | -37.8041
-5.5 | -0.1837 | 0.00616 | -0.0921 | -29.8214
-5 | -0.1277 | 0.00606 | -0.0907 | -21.0726
-4.5 | -0.0737 | 0.00602 | -0.0891 | -12.2425
-4 | -0.0174 | 0.00599 | -0.088 | -2.9048
-3.5 | 0.0397 | 0.00584 | -0.0871 | 6.7979
-3 | 0.0968 | 0.00575 | -0.0863 | 16.8348
-2.5 | 0.1543 | 0.00567 | -0.0856 | 27.2134
-2 | 0.2115 | 0.00563 | -0.0849 | 37.5666
-1.5 | 0.269 | 0.00563 | -0.0843 | 47.7798
-1 | 0.3256 | 0.00567 | -0.0837 | 57.425
-0.5 | 0.3825 | 0.00572 | -0.083 | 66.8706
0 | 0.439 | 0.0058 | -0.0824 | 75.6897
0.5 | 0.4957 | 0.00587 | -0.0818 | 84.4463
1 | 0.5523 | 0.00597 | -0.0812 | 92.5126
1.5 | 0.6088 | 0.00606 | -0.0806 | 100.462
2.5 | 0.7144 | 0.00648 | -0.0783 | 110.2469
3 | 0.7682 | 0.00662 | -0.0773 | 116.0423
3.5 | 0.8197 | 0.00632 | -0.0758 | 129.6994
4 | 0.9111 | 0.00599 | -0.0833 | 152.1035
4.5 | 0.9677 | 0.00622 | -0.0827 | 155.5788
5 | 1.0207 | 0.00645 | -0.0812 | 158.2481
5.5 | 1.0746 | 0.00665 | -0.0799 | 161.594
6 | 1.1284 | 0.0069 | -0.0786 | 163.5362
6.5 | 1.1819 | 0.0072 | -0.0771 | 164.1528
7 | 1.2339 | 0.00763 | -0.0755 | 161.7169
7.5 | 1.2775 | 0.00877 | -0.0723 | 145.667
8 | 1.3251 | 0.00955 | -0.0698 | 138.7539
8.5 | 1.3752 | 0.01011 | -0.0677 | 136.0237
9 | 1.4253 | 0.01065 | -0.0655 | 133.831
9.5 | 1.4744 | 0.01126 | -0.0632 | 130.9414
10 | 1.5227 | 0.01192 | -0.0607 | 127.7433
10.5 | 1.5693 | 0.01266 | -0.0579 | 123.9573
11 | 1.6157 | 0.01338 | -0.055 | 120.7549
11.5 | 1.6594 | 0.01422 | -0.0518 | 116.6948
12 | 1.6989 | 0.01525 | -0.0478 | 111.4033
12.5 | 1.7327 | 0.01637 | -0.0429 | 105.8461
13 | 1.7596 | 0.01744 | -0.0368 | 100.8945
13.5 | 1.7872 | 0.01873 | -0.0314 | 95.4191
14 | 1.8117 | 0.02042 | -0.0263 | 88.7218
14.5 | 1.8314 | 0.02261 | -0.0214 | 80.9996
15 | 1.8443 | 0.02546 | -0.0169 | 72.4391
15.5 | 1.8471 | 0.02953 | -0.0131 | 62.5499
16 | 1.8331 | 0.03594 | -0.0111 | 51.0045
16.5 | 1.8108 | 0.04445 | -0.012 | 40.7379
17 | 1.7811 | 0.05509 | -0.0154 | 32.3307
17.5 | 1.744 | 0.06697 | -0.0196 | 26.0415
18 | 1.6914 | 0.08067 | -0.0245 | 20.9669
18.5 | 1.6242 | 0.09607 | -0.0297 | 16.9064
19 | 1.5584 | 0.11266 | -0.0367 | 13.8328
19.5 | 1.4983 | 0.13128 | -0.0474 | 11.413
20 | 1.4456 | 0.15008 | -0.0593 | 9.6322

## 103. Re 8M Mach 0.50 (1)
BIGFOIL.COM POLAR EXPORT
goe442
GOE 442 |  |  |  | Cl Max: | 1.535 | at alpha= | 8.5 | deg
JavaFoil+Calcfoil stall+Eppler ext transition |  |  |  | L/D Max: | 182.112 | at alpha= | 5 | deg
Re: | 8000000 |  |  | Cd Min: | 0.00419 | at alpha= | -3 | deg
Mach: | 0.5 |  |  | Cl=0 at alpha= | -4.6667 | deg
|  |  |  | @ Cl=0.1, Cd= | 0.004263
|  |  |  | @ Cl=0.4, Cd= | 0.0045763
|  |  |  | @ Cl=0.6, Cd= | 0.004516
alpha (deg) | Cl | Cd | Cm | Cl/Cd
-20 | -0.71 | 0.15273 | -0.029 | -4.65
-19.5 | -0.689 | 0.14186 | -0.03 | -4.859
-19 | -0.667 | 0.14217 | -0.03 | -4.694
-18.5 | -0.646 | 0.13077 | -0.031 | -4.94
-18 | -0.624 | 0.1271 | -0.032 | -4.909
-17.5 | -0.602 | 0.12302 | -0.032 | -4.891
-17 | -0.579 | 0.11908 | -0.032 | -4.864
-16.5 | -0.557 | 0.11405 | -0.032 | -4.884
-16 | -0.535 | 0.11033 | -0.033 | -4.848
-15.5 | -0.513 | 0.10592 | -0.033 | -4.841
-15 | -0.49 | 0.10187 | -0.034 | -4.814
-14.5 | -0.468 | 0.09777 | -0.035 | -4.787
-14 | -0.445 | 0.09334 | -0.035 | -4.772
-13.5 | -0.423 | 0.0899 | -0.036 | -4.703
-13 | -0.4 | 0.08591 | -0.037 | -4.655
-12.5 | -0.377 | 0.09086 | -0.037 | -4.148
-12 | -0.354 | 0.08433 | -0.038 | -4.195
-11.5 | -0.33 | 0.07752 | -0.038 | -4.263
-11 | -0.307 | 0.07047 | -0.039 | -4.361
-10.5 | -0.284 | 0.06484 | -0.04 | -4.38
-10 | -0.26 | 0.06097 | -0.041 | -4.271
-9.5 | -0.237 | 0.05648 | -0.042 | -4.193
-9 | -0.213 | 0.0526 | -0.043 | -4.049
-8.5 | -0.188 | 0.06503 | -0.038 | -2.89
-8 | -0.163 | 0.06788 | -0.035 | -2.408
-7.5 | -0.14 | 0.05422 | -0.038 | -2.574
-7 | -0.115 | 0.04888 | -0.039 | -2.358
-6.5 | -0.152 | 0.04146 | -0.045 | -3.669
-6 | -0.124 | 0.03126 | -0.059 | -3.971
-5.5 | -0.097 | 0.0047 | -0.087 | -20.621
-5 | -0.04 | 0.00472 | -0.088 | -8.425
-4.5 | 0.02 | 0.00429 | -0.089 | 4.712
-4 | 0.081 | 0.00426 | -0.09 | 19.126
-3.5 | 0.144 | 0.00427 | -0.091 | 33.662
-3 | 0.207 | 0.00419 | -0.092 | 49.309
-2.5 | 0.27 | 0.00419 | -0.094 | 64.584
-2 | 0.335 | 0.00422 | -0.095 | 79.197
-1.5 | 0.399 | 0.00458 | -0.096 | 87.006
-1 | 0.464 | 0.00434 | -0.097 | 106.777
-0.5 | 0.528 | 0.00514 | -0.098 | 102.786
0 | 0.597 | 0.00451 | -0.099 | 132.32
0.5 | 0.662 | 0.00464 | -0.1 | 142.791
1 | 0.727 | 0.00662 | -0.101 | 109.857
1.5 | 0.792 | 0.00671 | -0.102 | 118.066
2 | 0.857 | 0.00591 | -0.103 | 145.095
2.5 | 0.922 | 0.00611 | -0.104 | 150.818
3 | 0.987 | 0.00551 | -0.105 | 178.988
3.5 | 1.052 | 0.0058 | -0.106 | 181.216
4 | 1.116 | 0.00615 | -0.107 | 181.389
4.5 | 1.179 | 0.00806 | -0.108 | 146.33
5 | 1.242 | 0.00682 | -0.109 | 182.112
5.5 | 1.3 | 0.00716 | -0.11 | 181.515
6 | 1.356 | 0.00945 | -0.11 | 143.458
6.5 | 1.408 | 0.00936 | -0.111 | 150.367
7 | 1.454 | 0.01016 | -0.112 | 143.157
7.5 | 1.493 | 0.01082 | -0.113 | 138.043
8 | 1.522 | 0.01183 | -0.114 | 128.646
8.5 | 1.535 | 0.01294 | -0.114 | 118.641
9 | 1.523 | 0.0143 | -0.115 | 106.507
9.5 | 1.429 | 0.02072 | -0.113 | 68.974
10 | 0.832 | 0.05343 | -0.091 | 15.573
10.5 | 0.847 | 0.06513 | -0.086 | 13.003
11 | 0.896 | 0.06104 | -0.093 | 14.675
11.5 | 0.904 | 0.07632 | -0.086 | 11.848
12 | 0.92 | 0.08274 | -0.081 | 11.12
12.5 | 0.944 | 0.0937 | -0.079 | 10.076
13 | 0.973 | 0.09896 | -0.08 | 9.837
13.5 | 0.993 | 0.1163 | -0.075 | 8.542

## 104. Re 8M Mach 0.50 (2)
BIGFOIL.COM POLAR EXPORT
goe442
GOE 442 |  |  |  | Cl Max: | 1.6354 | at alpha= | 9.5 | deg
XFOIL ncrit=9 |  |  |  | L/D Max: | 167.822 | at alpha= | 6.5 | deg
Re: | 8000000 |  |  | Cd Min: | 0.2635 | at alpha= | -20 | deg
Mach: | 0.5 |  |  | Cl=0 at alpha= | -3.7255 | deg
|  |  |  | @ Cl=0.1, Cd= | 0.006076
|  |  |  | @ Cl=0.4, Cd= | 0.0058511
|  |  |  | @ Cl=0.6, Cd= | 0.0061229
alpha (deg) | Cl | Cd | Cm | Cl/Cd
-20 | -0.7093 | 0.2635 | 0.0419 | -2.6918
-19.5 | -0.6875 | 0.25549 | 0.0373 | -2.6909
-19 | -0.6659 | 0.2475 | 0.0329 | -2.6905
-18.5 | -0.6448 | 0.23964 | 0.0286 | -2.6907
-18 | -0.6244 | 0.23142 | 0.0243 | -2.6981
-17.5 | -0.6028 | 0.22336 | 0.0204 | -2.6988
-17 | -0.5823 | 0.21569 | 0.0165 | -2.6997
-16.5 | -0.5618 | 0.20796 | 0.0127 | -2.7015
-16 | -0.5434 | 0.20004 | 0.0089 | -2.7165
-15.5 | -0.5229 | 0.19324 | 0.0055 | -2.706
-14.5 | -0.4879 | 0.1772 | -0.0009 | -2.7534
-14 | -0.4724 | 0.16914 | -0.0039 | -2.793
-13.5 | -0.4557 | 0.16234 | -0.0064 | -2.8071
-13 | -0.4397 | 0.15578 | -0.0085 | -2.8226
-12.5 | -0.4248 | 0.14913 | -0.0104 | -2.8485
-12 | -0.4121 | 0.14208 | -0.0123 | -2.9005
-11.5 | -0.3999 | 0.1352 | -0.0138 | -2.9578
-11 | -0.3855 | 0.12759 | -0.0169 | -3.0214
-10.5 | -0.3625 | 0.11874 | -0.0231 | -3.0529
-10 | -0.3411 | 0.11064 | -0.0285 | -3.083
-9.5 | -0.3199 | 0.10162 | -0.0352 | -3.148
-9 | -0.3058 | 0.09414 | -0.039 | -3.2484
-8.5 | -0.2865 | 0.08682 | -0.044 | -3.2999
-8 | -0.2549 | 0.079 | -0.0525 | -3.2266
-7.5 | -0.2066 | 0.06808 | -0.0702 | -3.0347
-7 | -0.174 | 0.05781 | -0.0871 | -3.0099
-6.5 | -0.1793 | 0.0503 | -0.0917 | -3.5646
-6 | -0.1712 | 0.03952 | -0.1013 | -4.332
-5.5 | -0.1509 | 0.0275 | -0.109 | -5.4873
-5 | -0.1354 | 0.01538 | -0.1099 | -8.8036
-4.5 | -0.1031 | 0.00795 | -0.1061 | -12.9686
-4 | -0.0375 | 0.00675 | -0.1028 | -5.5556
-3.5 | 0.0308 | 0.00631 | -0.1004 | 4.8811
-3 | 0.0985 | 0.00608 | -0.0984 | 16.2007
-2.5 | 0.1658 | 0.0059 | -0.0967 | 28.1017
-2 | 0.232 | 0.00582 | -0.0952 | 39.8625
-1.5 | 0.2979 | 0.00579 | -0.094 | 51.4508
-1 | 0.3633 | 0.00582 | -0.0928 | 62.4227
0 | 0.493 | 0.00593 | -0.0907 | 83.1366
0.5 | 0.5576 | 0.00603 | -0.0897 | 92.471
1 | 0.6215 | 0.00617 | -0.0885 | 100.7293
1.5 | 0.684 | 0.00644 | -0.0872 | 106.2112
2 | 0.7414 | 0.00698 | -0.0849 | 106.2178
2.5 | 0.8037 | 0.00703 | -0.0835 | 114.3243
3 | 0.868 | 0.00711 | -0.0822 | 122.0816
3.5 | 0.9303 | 0.00699 | -0.0804 | 133.0901
4 | 1.0335 | 0.00655 | -0.0873 | 157.7863
4.5 | 1.0964 | 0.00679 | -0.0849 | 161.4728
5 | 1.1608 | 0.00704 | -0.0824 | 164.8864
5.5 | 1.2257 | 0.00733 | -0.0798 | 167.2169
6 | 1.2901 | 0.00772 | -0.0767 | 167.1114
6.5 | 1.356 | 0.00808 | -0.0736 | 167.8218
7 | 1.4001 | 0.00972 | -0.067 | 144.0432
7.5 | 1.4582 | 0.01056 | -0.0619 | 138.0871
8 | 1.5179 | 0.01134 | -0.0567 | 133.8536
8.5 | 1.5739 | 0.01235 | -0.0503 | 127.4413
9 | 1.62 | 0.01383 | -0.0422 | 117.1367
9.5 | 1.6354 | 0.01626 | -0.0299 | 100.5781
10 | 1.6301 | 0.02028 | -0.0183 | 80.3797
10.5 | 1.6047 | 0.02653 | -0.0103 | 60.4862
11 | 1.566 | 0.03638 | -0.0098 | 43.0456
11.5 | 1.5249 | 0.04922 | -0.0155 | 30.9813
12 | 1.478 | 0.0623 | -0.0211 | 23.7239
12.5 | 1.4339 | 0.07474 | -0.0259 | 19.1852
13 | 1.3867 | 0.08758 | -0.0309 | 15.8335
13.5 | 1.3451 | 0.09985 | -0.0353 | 13.4712
14 | 1.3075 | 0.11246 | -0.0405 | 11.6264
14.5 | 1.2751 | 0.1263 | -0.0481 | 10.0958

## 105. Re 10M Mach 0.00 (1)
BIGFOIL.COM POLAR EXPORT
goe442
GOE 442 |  |  |  | Cl Max: | 1.642 | at alpha= | 12 | deg
JavaFoil+Calcfoil stall+Eppler ext transition |  |  |  | L/D Max: | 198.207 | at alpha= | 6 | deg
Re: | 10000000 |  |  | Cd Min: | 0.00409 | at alpha= | -2.5 | deg
Mach: | 0 |  |  | Cl=0 at alpha= | -4.6698 | deg
|  |  |  | @ Cl=0.1, Cd= | 0.0041595
|  |  |  | @ Cl=0.4, Cd= | 0.0042836
|  |  |  | @ Cl=0.6, Cd= | 0.0051888
alpha (deg) | Cl | Cd | Cm | Cl/Cd
-18 | -0.334 | 0.13618 | -0.025 | -2.449
-17.5 | -0.345 | 0.12995 | -0.025 | -2.657
-17 | -0.357 | 0.12606 | -0.026 | -2.83
-16.5 | -0.368 | 0.11908 | -0.026 | -3.089
-16 | -0.378 | 0.11566 | -0.027 | -3.271
-15.5 | -0.388 | 0.10874 | -0.027 | -3.569
-15 | -0.397 | 0.10348 | -0.028 | -3.834
-14.5 | -0.404 | 0.09847 | -0.029 | -4.106
-14 | -0.41 | 0.09232 | -0.03 | -4.442
-13.5 | -0.414 | 0.08613 | -0.031 | -4.811
-13 | -0.416 | 0.08137 | -0.031 | -5.11
-12.5 | -0.415 | 0.07633 | -0.032 | -5.437
-12 | -0.411 | 0.07156 | -0.033 | -5.747
-11.5 | -0.404 | 0.06805 | -0.034 | -5.941
-11 | -0.394 | 0.06379 | -0.035 | -6.179
-10.5 | -0.381 | 0.05963 | -0.036 | -6.381
-10 | -0.364 | 0.05587 | -0.037 | -6.511
-9.5 | -0.343 | 0.05194 | -0.039 | -6.61
-9 | -0.32 | 0.04797 | -0.04 | -6.664
-8.5 | -0.306 | 0.03033 | -0.053 | -10.1
-8 | -0.281 | 0.02228 | -0.058 | -12.623
-7.5 | -0.276 | 0.00516 | -0.071 | -53.539
-7 | -0.233 | 0.00471 | -0.072 | -49.508
-6.5 | -0.187 | 0.00431 | -0.073 | -43.254
-6 | -0.138 | 0.00417 | -0.074 | -33.016
-5.5 | -0.087 | 0.00412 | -0.075 | -21.167
-5 | -0.035 | 0.00416 | -0.076 | -8.455
-4.5 | 0.018 | 0.00417 | -0.077 | 4.262
-4 | 0.071 | 0.00417 | -0.078 | 17.113
-3.5 | 0.126 | 0.00415 | -0.079 | 30.22
-3 | 0.18 | 0.00413 | -0.08 | 43.62
-2.5 | 0.235 | 0.00409 | -0.081 | 57.488
-2 | 0.291 | 0.00414 | -0.082 | 70.244
-1.5 | 0.346 | 0.00465 | -0.083 | 74.524
-1 | 0.402 | 0.00427 | -0.084 | 94.196
-0.5 | 0.458 | 0.00496 | -0.085 | 92.27
0 | 0.518 | 0.00438 | -0.086 | 118.265
0.5 | 0.574 | 0.0045 | -0.087 | 127.661
1 | 0.631 | 0.00601 | -0.088 | 104.881
1.5 | 0.687 | 0.00613 | -0.088 | 112.032
2 | 0.744 | 0.00523 | -0.089 | 142.243
2.5 | 0.801 | 0.00535 | -0.09 | 149.556
3 | 0.857 | 0.00495 | -0.091 | 173.259
3.5 | 0.914 | 0.00493 | -0.092 | 185.622
4 | 0.971 | 0.00633 | -0.093 | 153.349
4.5 | 1.027 | 0.0066 | -0.093 | 155.666
5 | 1.084 | 0.0068 | -0.094 | 159.308
5.5 | 1.139 | 0.00581 | -0.095 | 196.09
6 | 1.193 | 0.00602 | -0.096 | 198.207
6.5 | 1.247 | 0.00776 | -0.096 | 160.612
7 | 1.299 | 0.00747 | -0.097 | 173.961
7.5 | 1.351 | 0.00782 | -0.098 | 172.622
8 | 1.401 | 0.00816 | -0.099 | 171.62
8.5 | 1.45 | 0.00866 | -0.099 | 167.42
9 | 1.497 | 0.01098 | -0.1 | 136.336
9.5 | 1.543 | 0.01154 | -0.1 | 133.722
10 | 1.581 | 0.01222 | -0.101 | 129.309
10.5 | 1.606 | 0.01288 | -0.102 | 124.712
11 | 1.625 | 0.01351 | -0.102 | 120.281
11.5 | 1.637 | 0.01439 | -0.103 | 113.805
12 | 1.642 | 0.01553 | -0.103 | 105.74
12.5 | 1.638 | 0.01686 | -0.104 | 97.16
13 | 1.628 | 0.01793 | -0.105 | 90.783
13.5 | 1.61 | 0.01928 | -0.105 | 83.511
14 | 1.585 | 0.02071 | -0.106 | 76.544
14.5 | 1.5 | 0.02521 | -0.102 | 59.518
15 | 1.447 | 0.02869 | -0.101 | 50.443
15.5 | 1.367 | 0.03927 | -0.097 | 34.812
16 | 1.304 | 0.04729 | -0.095 | 27.57
16.5 | 1.232 | 0.06071 | -0.092 | 20.296
17 | 1.169 | 0.07343 | -0.089 | 15.914

## 106. Re 10M Mach 0.00 (2)
BIGFOIL.COM POLAR EXPORT
goe442
GOE 442 |  |  |  | Cl Max: | 1.9532 | at alpha= | 18.5 | deg
XFOIL ncrit=9 |  |  |  | L/D Max: | 169.465 | at alpha= | 6.5 | deg
Re: | 10000000 |  |  | Cd Min: | 0.05469 | at alpha= | 20 | deg
Mach: | 0 |  |  | Cl=0 at alpha= | -3.87 | deg
|  |  |  | @ Cl=0.1, Cd= | 0.0055259
|  |  |  | @ Cl=0.4, Cd= | 0.0056039
|  |  |  | @ Cl=0.6, Cd= | 0.005927
alpha (deg) | Cl | Cd | Cm | Cl/Cd
-14.5 | -1.1149 | 0.02361 | -0.0918 | -47.2215
-14 | -1.0723 | 0.01965 | -0.0934 | -54.57
-13.5 | -1.0207 | 0.01769 | -0.0944 | -57.6993
-13 | -0.9651 | 0.01616 | -0.0957 | -59.7215
-12.5 | -0.9148 | 0.01454 | -0.0956 | -62.9161
-12 | -0.8604 | 0.01302 | -0.0963 | -66.0829
-11.5 | -0.8032 | 0.01139 | -0.0975 | -70.518
-11 | -0.75 | 0.0102 | -0.0973 | -73.5294
-10.5 | -0.6976 | 0.00929 | -0.0968 | -75.0915
-10 | -0.6463 | 0.00846 | -0.0958 | -76.3948
-9.5 | -0.5942 | 0.00785 | -0.0949 | -75.6943
-9 | -0.5415 | 0.00737 | -0.0941 | -73.4735
-8.5 | -0.4885 | 0.00699 | -0.0932 | -69.8856
-8 | -0.4356 | 0.00671 | -0.0922 | -64.918
-7.5 | -0.3838 | 0.00651 | -0.091 | -58.9555
-7 | -0.3324 | 0.00626 | -0.0898 | -53.099
-6.5 | -0.2804 | 0.00605 | -0.0886 | -46.3471
-6 | -0.2275 | 0.0059 | -0.0877 | -38.5593
-5.5 | -0.1741 | 0.00583 | -0.0868 | -29.8628
-5 | -0.122 | 0.00583 | -0.0857 | -20.9262
-4.5 | -0.0689 | 0.0058 | -0.0849 | -11.8793
-4 | -0.0143 | 0.00573 | -0.0843 | -2.4956
-3.5 | 0.0407 | 0.00561 | -0.0837 | 7.2549
-3 | 0.0955 | 0.00553 | -0.0832 | 17.2694
-2.5 | 0.1505 | 0.00548 | -0.0827 | 27.4635
-2 | 0.2056 | 0.00544 | -0.0822 | 37.7941
-1.5 | 0.2605 | 0.00548 | -0.0817 | 47.5365
-1 | 0.3153 | 0.0055 | -0.0812 | 57.3273
-0.5 | 0.3701 | 0.00556 | -0.0807 | 66.5647
0 | 0.4246 | 0.00564 | -0.0802 | 75.2837
0.5 | 0.4796 | 0.00569 | -0.0797 | 84.2882
1 | 0.5344 | 0.00577 | -0.0793 | 92.617
1.5 | 0.5883 | 0.0059 | -0.0787 | 99.7119
2 | 0.6403 | 0.00602 | -0.0778 | 106.3621
2.5 | 0.6914 | 0.00624 | -0.0768 | 110.8013
3 | 0.7442 | 0.00641 | -0.0761 | 116.0998
4 | 0.8615 | 0.00561 | -0.0778 | 153.5651
4.5 | 0.9376 | 0.00585 | -0.0825 | 160.2735
5 | 0.9882 | 0.00606 | -0.0813 | 163.0693
5.5 | 1.0394 | 0.00623 | -0.0802 | 166.8379
6 | 1.0896 | 0.00649 | -0.079 | 167.8891
6.5 | 1.1405 | 0.00673 | -0.078 | 169.4651
7 | 1.1887 | 0.00722 | -0.0766 | 164.6399
7.5 | 1.2328 | 0.00809 | -0.0744 | 152.3857
8 | 1.279 | 0.00876 | -0.0727 | 146.0046
8.5 | 1.3271 | 0.00923 | -0.0713 | 143.7811
9 | 1.3749 | 0.00968 | -0.0699 | 142.0351
9.5 | 1.4216 | 0.01019 | -0.0684 | 139.5093
10 | 1.4684 | 0.01066 | -0.067 | 137.7486
10.5 | 1.5139 | 0.01121 | -0.0653 | 135.0491
11 | 1.5587 | 0.01179 | -0.0636 | 132.2053
11.5 | 1.6032 | 0.01234 | -0.0619 | 129.919
12 | 1.6462 | 0.01297 | -0.06 | 126.9237
12.5 | 1.6868 | 0.01372 | -0.0578 | 122.9446
13 | 1.7257 | 0.01451 | -0.0553 | 118.9318
13.5 | 1.7645 | 0.01522 | -0.0529 | 115.933
14 | 1.8006 | 0.01599 | -0.0501 | 112.6079
14.5 | 1.828 | 0.01682 | -0.0456 | 108.6801
15 | 1.8526 | 0.01778 | -0.041 | 104.1957
15.5 | 1.8778 | 0.01896 | -0.037 | 99.0401
16 | 1.9008 | 0.02045 | -0.0333 | 92.9487
16.5 | 1.9174 | 0.02237 | -0.0293 | 85.713
17 | 1.9337 | 0.02444 | -0.0258 | 79.1203
17.5 | 1.9419 | 0.02733 | -0.0224 | 71.0538
18.5 | 1.9532 | 0.03465 | -0.0183 | 56.3694
19 | 1.949 | 0.04001 | -0.0177 | 48.7128
19.5 | 1.9388 | 0.04669 | -0.0183 | 41.525
20 | 1.9229 | 0.05469 | -0.0202 | 35.16

## 107. Re 10M Mach 0.10 (1)
BIGFOIL.COM POLAR EXPORT
goe442
GOE 442 |  |  |  | Cl Max: | 1.637 | at alpha= | 12 | deg
JavaFoil+Calcfoil stall+Eppler ext transition |  |  |  | L/D Max: | 198.595 | at alpha= | 6 | deg
Re: | 10000000 |  |  | Cd Min: | 0.00406 | at alpha= | -3 | deg
Mach: | 0.1 |  |  | Cl=0 at alpha= | -4.6698 | deg
|  |  |  | @ Cl=0.1, Cd= | 0.0040996
|  |  |  | @ Cl=0.4, Cd= | 0.0043171
|  |  |  | @ Cl=0.6, Cd= | 0.0050774
alpha (deg) | Cl | Cd | Cm | Cl/Cd
-17.5 | -0.31 | 0.13104 | -0.025 | -2.365
-17 | -0.323 | 0.12685 | -0.026 | -2.55
-16.5 | -0.337 | 0.12117 | -0.027 | -2.778
-16 | -0.349 | 0.11531 | -0.027 | -3.029
-15.5 | -0.361 | 0.10979 | -0.027 | -3.292
-15 | -0.372 | 0.10483 | -0.028 | -3.553
-14.5 | -0.382 | 0.0998 | -0.028 | -3.83
-14 | -0.391 | 0.0936 | -0.029 | -4.173
-13.5 | -0.397 | 0.0874 | -0.031 | -4.546
-13 | -0.401 | 0.08228 | -0.031 | -4.878
-12.5 | -0.403 | 0.0776 | -0.032 | -5.192
-12 | -0.401 | 0.07248 | -0.033 | -5.538
-11.5 | -0.397 | 0.06829 | -0.034 | -5.809
-11 | -0.388 | 0.06434 | -0.035 | -6.034
-10.5 | -0.376 | 0.06018 | -0.036 | -6.252
-10 | -0.361 | 0.05649 | -0.037 | -6.382
-9.5 | -0.341 | 0.05238 | -0.039 | -6.519
-9 | -0.319 | 0.04838 | -0.04 | -6.584
-8.5 | -0.292 | 0.04504 | -0.042 | -6.485
-8 | -0.28 | 0.02317 | -0.058 | -12.105
-7.5 | -0.276 | 0.00543 | -0.071 | -50.827
-7 | -0.234 | 0.00474 | -0.072 | -49.247
-6.5 | -0.187 | 0.00434 | -0.073 | -43.084
-6 | -0.138 | 0.00421 | -0.074 | -32.864
-5.5 | -0.088 | 0.00416 | -0.075 | -21.075
-5 | -0.035 | 0.00419 | -0.076 | -8.432
-4.5 | 0.018 | 0.00411 | -0.077 | 4.346
-4 | 0.072 | 0.00411 | -0.078 | 17.449
-3.5 | 0.126 | 0.00409 | -0.08 | 30.822
-3 | 0.181 | 0.00406 | -0.08 | 44.599
-2.5 | 0.236 | 0.00412 | -0.081 | 57.417
-2 | 0.292 | 0.00409 | -0.082 | 71.46
-1.5 | 0.348 | 0.00467 | -0.083 | 74.428
-1 | 0.404 | 0.00429 | -0.084 | 94.22
-0.5 | 0.46 | 0.00493 | -0.085 | 93.34
0 | 0.52 | 0.00434 | -0.086 | 119.953
0.5 | 0.577 | 0.00446 | -0.087 | 129.357
1 | 0.634 | 0.00599 | -0.088 | 105.76
1.5 | 0.691 | 0.00617 | -0.089 | 111.921
2 | 0.748 | 0.00525 | -0.09 | 142.385
2.5 | 0.805 | 0.00536 | -0.091 | 150.035
3 | 0.862 | 0.00497 | -0.091 | 173.506
3.5 | 0.919 | 0.00493 | -0.092 | 186.251
4 | 0.976 | 0.00639 | -0.093 | 152.642
4.5 | 1.033 | 0.00667 | -0.094 | 154.716
5 | 1.089 | 0.00683 | -0.095 | 159.352
5.5 | 1.144 | 0.00582 | -0.095 | 196.559
6 | 1.199 | 0.00604 | -0.096 | 198.595
6.5 | 1.252 | 0.00786 | -0.097 | 159.267
7 | 1.305 | 0.00751 | -0.098 | 173.801
7.5 | 1.357 | 0.00786 | -0.098 | 172.511
8 | 1.407 | 0.00826 | -0.099 | 170.215
8.5 | 1.455 | 0.00872 | -0.1 | 167.006
9 | 1.503 | 0.01111 | -0.1 | 135.308
9.5 | 1.548 | 0.01167 | -0.101 | 132.641
10 | 1.585 | 0.01237 | -0.102 | 128.09
10.5 | 1.609 | 0.01299 | -0.102 | 123.847
11 | 1.626 | 0.0137 | -0.103 | 118.744
11.5 | 1.636 | 0.01464 | -0.103 | 111.711
12 | 1.637 | 0.01605 | -0.104 | 101.993
12.5 | 1.63 | 0.01723 | -0.105 | 94.625
13 | 1.615 | 0.01831 | -0.105 | 88.178
13.5 | 1.592 | 0.02016 | -0.106 | 78.966
14 | 1.519 | 0.02323 | -0.103 | 65.406
14.5 | 1.468 | 0.02594 | -0.102 | 56.59
15 | 1.387 | 0.03439 | -0.099 | 40.327
15.5 | 1.317 | 0.04266 | -0.097 | 30.874
16 | 1.241 | 0.05459 | -0.094 | 22.727
16.5 | 1.176 | 0.06432 | -0.092 | 18.287
17 | 1.109 | 0.07649 | -0.089 | 14.498

## 108. Re 10M Mach 0.10 (2)
BIGFOIL.COM POLAR EXPORT
goe442
GOE 442 |  |  |  | Cl Max: | 1.9417 | at alpha= | 18 | deg
XFOIL ncrit=9 |  |  |  | L/D Max: | 169.734 | at alpha= | 6.5 | deg
Re: | 10000000 |  |  | Cd Min: | 0.0644 | at alpha= | 20 | deg
Mach: | 0.1 |  |  | Cl=0 at alpha= | -3.8662 | deg
|  |  |  | @ Cl=0.1, Cd= | 0.0055361
|  |  |  | @ Cl=0.4, Cd= | 0.0056007
|  |  |  | @ Cl=0.6, Cd= | 0.0059479
alpha (deg) | Cl | Cd | Cm | Cl/Cd
-13 | -0.9688 | 0.01957 | -0.0975 | -49.5043
-12.5 | -0.9198 | 0.01663 | -0.0982 | -55.3097
-12 | -0.8673 | 0.01493 | -0.0983 | -58.0911
-11.5 | -0.8101 | 0.01278 | -0.0996 | -63.3881
-11 | -0.7564 | 0.01098 | -0.0997 | -68.8889
-10.5 | -0.7043 | 0.00983 | -0.0988 | -71.648
-10 | -0.6526 | 0.00886 | -0.0977 | -73.6569
-9.5 | -0.6001 | 0.00815 | -0.0966 | -73.6319
-9 | -0.5469 | 0.00758 | -0.0955 | -72.1504
-8.5 | -0.4935 | 0.00711 | -0.0945 | -69.4093
-8 | -0.4401 | 0.00679 | -0.0934 | -64.8159
-7.5 | -0.3878 | 0.00658 | -0.0921 | -58.9362
-7 | -0.3356 | 0.00636 | -0.0907 | -52.7673
-6.5 | -0.2832 | 0.00611 | -0.0895 | -46.3502
-6 | -0.2298 | 0.00594 | -0.0885 | -38.6869
-5.5 | -0.176 | 0.00586 | -0.0875 | -30.0341
-5 | -0.1235 | 0.00587 | -0.0864 | -21.0392
-4.5 | -0.0699 | 0.00582 | -0.0855 | -12.0103
-4 | -0.0148 | 0.00575 | -0.0848 | -2.5739
-3.5 | 0.0405 | 0.00562 | -0.0843 | 7.2064
-3 | 0.0957 | 0.00554 | -0.0837 | 17.2744
-2.5 | 0.151 | 0.00549 | -0.0831 | 27.5046
-2 | 0.2065 | 0.00544 | -0.0826 | 37.9596
-1.5 | 0.2618 | 0.00549 | -0.0821 | 47.6867
-1 | 0.3169 | 0.0055 | -0.0816 | 57.6182
-0.5 | 0.3721 | 0.00556 | -0.0811 | 66.9245
0 | 0.4269 | 0.00564 | -0.0805 | 75.6915
0.5 | 0.4822 | 0.00569 | -0.0801 | 84.7452
1 | 0.5372 | 0.00578 | -0.0796 | 92.9412
1.5 | 0.5915 | 0.00592 | -0.079 | 99.9155
2.5 | 0.6951 | 0.00626 | -0.0771 | 111.0383
3 | 0.7483 | 0.00643 | -0.0764 | 116.3764
3.5 | 0.8012 | 0.00639 | -0.0757 | 125.3834
4 | 0.8666 | 0.00563 | -0.0781 | 153.9254
4.5 | 0.9428 | 0.00587 | -0.0827 | 160.6133
5 | 0.9939 | 0.00608 | -0.0814 | 163.4704
5.5 | 1.0454 | 0.00625 | -0.0803 | 167.264
6 | 1.0961 | 0.00652 | -0.0791 | 168.1135
6.5 | 1.1474 | 0.00676 | -0.078 | 169.7337
7 | 1.196 | 0.00726 | -0.0765 | 164.7383
7.5 | 1.2402 | 0.00817 | -0.0742 | 151.7993
8 | 1.2868 | 0.00884 | -0.0724 | 145.5656
8.5 | 1.3353 | 0.00931 | -0.0709 | 143.4264
9 | 1.3837 | 0.00976 | -0.0695 | 141.7725
9.5 | 1.4307 | 0.01029 | -0.0678 | 139.0379
10 | 1.4779 | 0.01078 | -0.0663 | 137.0965
10.5 | 1.5236 | 0.01136 | -0.0645 | 134.1197
11 | 1.569 | 0.01193 | -0.0627 | 131.5172
11.5 | 1.6137 | 0.01252 | -0.0608 | 128.8898
12 | 1.6565 | 0.0132 | -0.0586 | 125.4924
12.5 | 1.6968 | 0.014 | -0.0561 | 121.2
13.5 | 1.7746 | 0.01553 | -0.0507 | 114.2692
14 | 1.8082 | 0.01637 | -0.0472 | 110.4582
14.5 | 1.8327 | 0.01729 | -0.042 | 105.9977
15 | 1.858 | 0.01843 | -0.0375 | 100.8139
15.5 | 1.8831 | 0.01982 | -0.0337 | 95.0101
16 | 1.903 | 0.02157 | -0.0296 | 88.2244
16.5 | 1.9162 | 0.02388 | -0.0254 | 80.2429
17 | 1.9288 | 0.02644 | -0.022 | 72.9501
17.5 | 1.9371 | 0.02965 | -0.0191 | 65.3322
18 | 1.9417 | 0.0336 | -0.0172 | 57.7887
18.5 | 1.9403 | 0.03868 | -0.0164 | 50.1629
19 | 1.9291 | 0.04547 | -0.0168 | 42.4258
19.5 | 1.9094 | 0.05404 | -0.0189 | 35.3331
20 | 1.88 | 0.0644 | -0.0221 | 29.1925

## 109. Re 10M Mach 0.25 (1)
BIGFOIL.COM POLAR EXPORT
goe442
GOE 442 |  |  |  | Cl Max: | 1.621 | at alpha= | 11 | deg
JavaFoil+Calcfoil stall+Eppler ext transition |  |  |  | L/D Max: | 199.367 | at alpha= | 6 | deg
Re: | 10000000 |  |  | Cd Min: | 0.00397 | at alpha= | -2.5 | deg
Mach: | 0.25 |  |  | Cl=0 at alpha= | -4.6667 | deg
|  |  |  | @ Cl=0.1, Cd= | 0.0040011
|  |  |  | @ Cl=0.4, Cd= | 0.0043476
|  |  |  | @ Cl=0.6, Cd= | 0.0045416
alpha (deg) | Cl | Cd | Cm | Cl/Cd
-15.5 | -0.054 | 0.11025 | -0.029 | -0.494
-15 | -0.125 | 0.10527 | -0.029 | -1.189
-14.5 | -0.173 | 0.10164 | -0.029 | -1.702
-14 | -0.211 | 0.09809 | -0.03 | -2.151
-13.5 | -0.244 | 0.09334 | -0.03 | -2.612
-13 | -0.272 | 0.08802 | -0.031 | -3.093
-12.5 | -0.296 | 0.08373 | -0.031 | -3.534
-12 | -0.315 | 0.07947 | -0.031 | -3.958
-11.5 | -0.329 | 0.07307 | -0.033 | -4.496
-11 | -0.337 | 0.06792 | -0.034 | -4.955
-10.5 | -0.338 | 0.06342 | -0.035 | -5.337
-10 | -0.334 | 0.05896 | -0.037 | -5.67
-9.5 | -0.324 | 0.05457 | -0.038 | -5.937
-9 | -0.308 | 0.05101 | -0.039 | -6.034
-8.5 | -0.287 | 0.04728 | -0.041 | -6.062
-8 | -0.261 | 0.04355 | -0.043 | -5.982
-7.5 | -0.246 | 0.02232 | -0.06 | -11.012
-7 | -0.236 | 0.00549 | -0.074 | -42.985
-6.5 | -0.19 | 0.00424 | -0.075 | -44.879
-6 | -0.141 | 0.0041 | -0.076 | -34.41
-5.5 | -0.09 | 0.00412 | -0.077 | -21.745
-5 | -0.036 | 0.00405 | -0.079 | -8.949
-4.5 | 0.018 | 0.00404 | -0.08 | 4.532
-4 | 0.074 | 0.00402 | -0.081 | 18.316
-3.5 | 0.129 | 0.00398 | -0.082 | 32.542
-3 | 0.186 | 0.00398 | -0.083 | 46.664
-2.5 | 0.243 | 0.00397 | -0.084 | 61.1
-2 | 0.3 | 0.00397 | -0.085 | 75.489
-1.5 | 0.357 | 0.005 | -0.086 | 71.492
-1 | 0.415 | 0.00412 | -0.087 | 100.702
-0.5 | 0.473 | 0.00491 | -0.088 | 96.22
0 | 0.535 | 0.00423 | -0.089 | 126.389
0.5 | 0.593 | 0.00434 | -0.089 | 136.49
1 | 0.651 | 0.00601 | -0.09 | 108.315
1.5 | 0.709 | 0.00631 | -0.091 | 112.504
2 | 0.768 | 0.00532 | -0.092 | 144.446
2.5 | 0.826 | 0.00528 | -0.093 | 156.441
3 | 0.885 | 0.00492 | -0.094 | 179.72
3.5 | 0.944 | 0.00491 | -0.095 | 192.035
4 | 1.002 | 0.0065 | -0.096 | 154.101
4.5 | 1.06 | 0.00681 | -0.096 | 155.728
5 | 1.118 | 0.00707 | -0.097 | 158.075
5.5 | 1.174 | 0.0059 | -0.098 | 198.946
6 | 1.229 | 0.00617 | -0.099 | 199.367
6.5 | 1.284 | 0.00811 | -0.1 | 158.333
7 | 1.336 | 0.00764 | -0.1 | 174.832
7.5 | 1.388 | 0.00809 | -0.101 | 171.535
8 | 1.437 | 0.00849 | -0.102 | 169.385
8.5 | 1.485 | 0.00893 | -0.102 | 166.314
9 | 1.53 | 0.01184 | -0.103 | 129.197
9.5 | 1.573 | 0.01244 | -0.104 | 126.498
10 | 1.605 | 0.01328 | -0.104 | 120.798
10.5 | 1.618 | 0.01404 | -0.105 | 115.273
11 | 1.621 | 0.01485 | -0.106 | 109.124
11.5 | 1.61 | 0.01375 | -0.106 | 117.125
12 | 1.587 | 0.01828 | -0.107 | 86.785
12.5 | 1.549 | 0.01993 | -0.107 | 77.741
13 | 1.454 | 0.02311 | -0.105 | 62.926
13.5 | 1.36 | 0.02857 | -0.102 | 47.616
14 | 1.248 | 0.03822 | -0.099 | 32.655
14.5 | 1.112 | 0.05921 | -0.092 | 18.788
15 | 0.997 | 0.07705 | -0.087 | 12.944
15.5 | 0.893 | 0.08751 | -0.085 | 10.203
16 | 0.769 | 0.11393 | -0.075 | 6.75

## 110. Re 10M Mach 0.25 (2)
BIGFOIL.COM POLAR EXPORT
goe442
GOE 442 |  |  |  | Cl Max: | 1.8784 | at alpha= | 16 | deg
XFOIL ncrit=9 |  |  |  | L/D Max: | 171.154 | at alpha= | 6.5 | deg
Re: | 10000000 |  |  | Cd Min: | 0.241 | at alpha= | -20 | deg
Mach: | 0.25 |  |  | Cl=0 at alpha= | -3.8417 | deg
|  |  |  | @ Cl=0.1, Cd= | 0.0055765
|  |  |  | @ Cl=0.4, Cd= | 0.0056013
|  |  |  | @ Cl=0.6, Cd= | 0.0059564
alpha (deg) | Cl | Cd | Cm | Cl/Cd
-20 | -0.6643 | 0.241 | 0.0365 | -2.7564
-19.5 | -0.6462 | 0.23522 | 0.0327 | -2.7472
-19 | -0.6283 | 0.2295 | 0.0291 | -2.7377
-18.5 | -0.6109 | 0.22308 | 0.0255 | -2.7385
-18 | -0.5931 | 0.21636 | 0.0221 | -2.7413
-17.5 | -0.5754 | 0.20991 | 0.0188 | -2.7412
-17 | -0.559 | 0.20298 | 0.0154 | -2.754
-16.5 | -0.5453 | 0.19519 | 0.0121 | -2.7937
-16 | -0.5311 | 0.18772 | 0.0089 | -2.8292
-15.5 | -0.5158 | 0.18087 | 0.0059 | -2.8518
-15 | -0.5078 | 0.17103 | 0.0026 | -2.9691
-14.5 | -0.494 | 0.16432 | -0.0001 | -3.0063
-14 | -0.4752 | 0.15982 | -0.0023 | -2.9733
-13.5 | -0.4618 | 0.15351 | -0.0046 | -3.0083
-13 | -0.4503 | 0.14693 | -0.0066 | -3.0647
-12.5 | -0.4408 | 0.14 | -0.0084 | -3.1486
-11.5 | -0.4541 | 0.11747 | -0.0147 | -3.8657
-11 | -0.5123 | 0.09394 | -0.0278 | -5.4535
-10.5 | -0.5299 | 0.07893 | -0.041 | -6.7135
-10 | -0.6555 | 0.0173 | -0.1101 | -37.8902
-9.5 | -0.6261 | 0.01144 | -0.1073 | -54.729
-9 | -0.5745 | 0.00967 | -0.1049 | -59.4105
-8.5 | -0.5202 | 0.00848 | -0.1027 | -61.3443
-8 | -0.4649 | 0.00767 | -0.1006 | -60.6128
-7 | -0.3548 | 0.00682 | -0.0964 | -52.0235
-6.5 | -0.299 | 0.0066 | -0.0946 | -45.303
-6 | -0.2433 | 0.00624 | -0.093 | -38.9904
-5.5 | -0.187 | 0.00604 | -0.0915 | -30.9603
-5 | -0.1322 | 0.00606 | -0.0899 | -21.8152
-4.5 | -0.0757 | 0.00595 | -0.0888 | -12.7227
-3.5 | 0.0393 | 0.00569 | -0.0871 | 6.9069
-3 | 0.0967 | 0.00558 | -0.0863 | 17.3297
-2.5 | 0.154 | 0.00552 | -0.0856 | 27.8986
-2 | 0.2116 | 0.00547 | -0.085 | 38.6837
-1.5 | 0.2687 | 0.00551 | -0.0843 | 48.7659
-1 | 0.3255 | 0.00554 | -0.0837 | 58.7545
-0.5 | 0.3828 | 0.00558 | -0.0831 | 68.6022
0 | 0.4393 | 0.00565 | -0.0825 | 77.7522
0.5 | 0.4962 | 0.00573 | -0.082 | 86.5969
1 | 0.5529 | 0.00583 | -0.0814 | 94.837
1.5 | 0.6088 | 0.00598 | -0.0807 | 101.806
2 | 0.6618 | 0.00622 | -0.0795 | 106.3987
2.5 | 0.7153 | 0.00641 | -0.0784 | 111.5913
3 | 0.7708 | 0.00652 | -0.0777 | 118.2209
3.5 | 0.8258 | 0.00649 | -0.0769 | 127.2419
4 | 0.8939 | 0.00573 | -0.0793 | 156.0035
4.5 | 0.9718 | 0.006 | -0.0835 | 161.9667
5 | 1.0254 | 0.00619 | -0.0822 | 165.6543
5.5 | 1.0792 | 0.00638 | -0.0808 | 169.1536
6 | 1.1321 | 0.00667 | -0.0793 | 169.7301
6.5 | 1.1861 | 0.00693 | -0.078 | 171.1544
7 | 1.2347 | 0.00765 | -0.0757 | 161.3987
7.5 | 1.2806 | 0.00861 | -0.0729 | 148.734
8 | 1.3307 | 0.00921 | -0.0708 | 144.4843
8.5 | 1.3815 | 0.00973 | -0.0688 | 141.9836
9 | 1.4315 | 0.01029 | -0.0666 | 139.1156
9.5 | 1.4816 | 0.01082 | -0.0644 | 136.9316
10 | 1.5297 | 0.0115 | -0.0619 | 133.0174
10.5 | 1.578 | 0.01212 | -0.0593 | 130.198
11 | 1.6248 | 0.01282 | -0.0565 | 126.7395
11.5 | 1.6689 | 0.01366 | -0.0532 | 122.1742
12 | 1.7104 | 0.0146 | -0.0495 | 117.1507
12.5 | 1.7506 | 0.01552 | -0.0456 | 112.7964
13 | 1.7815 | 0.01653 | -0.0401 | 107.7737
13.5 | 1.8105 | 0.01772 | -0.0346 | 102.1727
14 | 1.8383 | 0.01927 | -0.0297 | 95.397
14.5 | 1.8589 | 0.02127 | -0.0244 | 87.3954
15 | 1.8685 | 0.02416 | -0.019 | 77.3386
15.5 | 1.876 | 0.0276 | -0.0148 | 67.971
16 | 1.8784 | 0.03205 | -0.0119 | 58.6084
16.5 | 1.8642 | 0.03891 | -0.0109 | 47.9106
17 | 1.8454 | 0.04739 | -0.0124 | 38.9407
17.5 | 1.8167 | 0.058 | -0.0159 | 31.3224
18 | 1.7713 | 0.07081 | -0.0205 | 25.0148
18.5 | 1.7072 | 0.08601 | -0.0261 | 19.8489
19 | 1.6451 | 0.1006 | -0.0309 | 16.3529
19.5 | 1.5799 | 0.11689 | -0.0378 | 13.5161
20 | 1.5224 | 0.13521 | -0.0487 | 11.2595

## 111. Re 10M Mach 0.50 (1)
BIGFOIL.COM POLAR EXPORT
goe442
GOE 442 |  |  |  | Cl Max: | 1.535 | at alpha= | 8.5 | deg
JavaFoil+Calcfoil stall+Eppler ext transition |  |  |  | L/D Max: | 188.828 | at alpha= | 3.5 | deg
Re: | 10000000 |  |  | Cd Min: | 0.00406 | at alpha= | -2.5 | deg
Mach: | 0.5 |  |  | Cl=0 at alpha= | -4.6667 | deg
|  |  |  | @ Cl=0.1, Cd= | 0.0041051
|  |  |  | @ Cl=0.4, Cd= | 0.0044872
|  |  |  | @ Cl=0.6, Cd= | 0.0044328
alpha (deg) | Cl | Cd | Cm | Cl/Cd
-20 | -0.71 | 0.15073 | -0.029 | -4.713
-19.5 | -0.69 | 0.14036 | -0.03 | -4.913
-19 | -0.667 | 0.14025 | -0.031 | -4.759
-18.5 | -0.646 | 0.1294 | -0.031 | -4.995
-18 | -0.624 | 0.1258 | -0.032 | -4.964
-17.5 | -0.602 | 0.1215 | -0.032 | -4.957
-17 | -0.58 | 0.11673 | -0.032 | -4.966
-16.5 | -0.557 | 0.11279 | -0.032 | -4.939
-16 | -0.535 | 0.10898 | -0.033 | -4.91
-15.5 | -0.513 | 0.10447 | -0.034 | -4.909
-15 | -0.491 | 0.10036 | -0.034 | -4.888
-14.5 | -0.468 | 0.09615 | -0.035 | -4.869
-14 | -0.446 | 0.09164 | -0.036 | -4.862
-13.5 | -0.423 | 0.08804 | -0.036 | -4.803
-13 | -0.4 | 0.08438 | -0.037 | -4.74
-12.5 | -0.377 | 0.09051 | -0.037 | -4.165
-12 | -0.354 | 0.08354 | -0.038 | -4.236
-11.5 | -0.331 | 0.07669 | -0.038 | -4.311
-11 | -0.307 | 0.0695 | -0.039 | -4.424
-10.5 | -0.284 | 0.06443 | -0.04 | -4.41
-10 | -0.261 | 0.05996 | -0.041 | -4.346
-9.5 | -0.237 | 0.05576 | -0.042 | -4.249
-9 | -0.213 | 0.05195 | -0.043 | -4.102
-8.5 | -0.188 | 0.0642 | -0.038 | -2.927
-8 | -0.163 | 0.06374 | -0.035 | -2.565
-7.5 | -0.14 | 0.05371 | -0.038 | -2.598
-7 | -0.115 | 0.04882 | -0.04 | -2.362
-6.5 | -0.152 | 0.04091 | -0.046 | -3.72
-6 | -0.128 | 0.02438 | -0.066 | -5.233
-5.5 | -0.097 | 0.00459 | -0.087 | -21.117
-5 | -0.04 | 0.00422 | -0.088 | -9.416
-4.5 | 0.02 | 0.00421 | -0.089 | 4.802
-4 | 0.081 | 0.00409 | -0.09 | 19.947
-3.5 | 0.144 | 0.00414 | -0.091 | 34.73
-3 | 0.207 | 0.00407 | -0.092 | 50.871
-2.5 | 0.27 | 0.00406 | -0.094 | 66.694
-2 | 0.335 | 0.00408 | -0.095 | 81.947
-1.5 | 0.399 | 0.00448 | -0.096 | 89.048
-1 | 0.464 | 0.00495 | -0.097 | 93.727
-0.5 | 0.528 | 0.00431 | -0.098 | 122.577
0 | 0.597 | 0.00443 | -0.099 | 134.813
0.5 | 0.662 | 0.00449 | -0.1 | 147.618
1 | 0.727 | 0.00531 | -0.101 | 136.827
1.5 | 0.792 | 0.00561 | -0.102 | 141.309
2 | 0.857 | 0.00571 | -0.103 | 150.014
2.5 | 0.922 | 0.0059 | -0.104 | 156.27
3 | 0.987 | 0.00545 | -0.105 | 180.933
3.5 | 1.052 | 0.00557 | -0.106 | 188.828
4 | 1.116 | 0.00591 | -0.107 | 188.754
4.5 | 1.179 | 0.00774 | -0.108 | 152.36
5 | 1.242 | 0.00659 | -0.109 | 188.535
5.5 | 1.3 | 0.0069 | -0.11 | 188.39
6 | 1.356 | 0.00741 | -0.11 | 183.126
6.5 | 1.408 | 0.00895 | -0.111 | 157.353
7 | 1.454 | 0.00966 | -0.112 | 150.507
7.5 | 1.493 | 0.01041 | -0.113 | 143.513
8 | 1.522 | 0.0114 | -0.114 | 133.478
8.5 | 1.535 | 0.01247 | -0.114 | 123.112
9 | 1.523 | 0.01373 | -0.115 | 110.882
9.5 | 1.436 | 0.01966 | -0.114 | 73.049
10 | 0.876 | 0.03705 | -0.102 | 23.659
10.5 | 0.879 | 0.05012 | -0.096 | 17.534
11 | 0.906 | 0.05538 | -0.096 | 16.358
11.5 | 0.91 | 0.07221 | -0.089 | 12.605
12 | 0.929 | 0.07747 | -0.085 | 11.995
12.5 | 0.946 | 0.09153 | -0.08 | 10.341
13 | 0.976 | 0.09485 | -0.081 | 10.289
13.5 | 0.993 | 0.11695 | -0.075 | 8.493

## 112. Re 10M Mach 0.50 (2)
BIGFOIL.COM POLAR EXPORT
goe442
GOE 442 |  |  |  | Cl Max: | 1.653 | at alpha= | 9.5 | deg
XFOIL ncrit=9 |  |  |  | L/D Max: | 175.732 | at alpha= | 6 | deg
Re: | 10000000 |  |  | Cd Min: | 0.26272 | at alpha= | -20 | deg
Mach: | 0.5 |  |  | Cl=0 at alpha= | -3.7226 | deg
|  |  |  | @ Cl=0.1, Cd= | 0.0058869
|  |  |  | @ Cl=0.4, Cd= | 0.0056911
|  |  |  | @ Cl=0.6, Cd= | 0.0059846
alpha (deg) | Cl | Cd | Cm | Cl/Cd
-20 | -0.7111 | 0.26272 | 0.0421 | -2.7067
-19.5 | -0.6891 | 0.25531 | 0.0376 | -2.6991
-19 | -0.6686 | 0.24587 | 0.033 | -2.7193
-18.5 | -0.6473 | 0.23812 | 0.0287 | -2.7184
-18 | -0.6258 | 0.23091 | 0.0246 | -2.7101
-17.5 | -0.6039 | 0.22357 | 0.0207 | -2.7012
-17 | -0.5838 | 0.21583 | 0.0167 | -2.7049
-16.5 | -0.5629 | 0.20808 | 0.0129 | -2.7052
-16 | -0.5438 | 0.20021 | 0.0092 | -2.7161
-15.5 | -0.5226 | 0.19321 | 0.0058 | -2.7048
-15 | -0.5062 | 0.18497 | 0.0024 | -2.7367
-14.5 | -0.4885 | 0.17738 | -0.0007 | -2.754
-13.5 | -0.4584 | 0.16173 | -0.0062 | -2.8344
-13 | -0.4423 | 0.15535 | -0.0082 | -2.8471
-12.5 | -0.4267 | 0.14898 | -0.0101 | -2.8641
-12 | -0.4137 | 0.14211 | -0.0119 | -2.9111
-11.5 | -0.3969 | 0.13479 | -0.0149 | -2.9446
-11 | -0.3747 | 0.12612 | -0.0207 | -2.971
-10.5 | -0.3525 | 0.11723 | -0.0268 | -3.0069
-10 | -0.3322 | 0.10919 | -0.032 | -3.0424
-9.5 | -0.3136 | 0.09963 | -0.039 | -3.1476
-9 | -0.3038 | 0.09267 | -0.0412 | -3.2783
-8.5 | -0.2746 | 0.08436 | -0.0498 | -3.2551
-8 | -0.2221 | 0.0747 | -0.0657 | -2.9732
-7.5 | -0.1762 | 0.0629 | -0.086 | -2.8013
-7 | -0.1924 | 0.05743 | -0.0855 | -3.3502
-6.5 | -0.193 | 0.04853 | -0.0932 | -3.9769
-6 | -0.1797 | 0.03828 | -0.1022 | -4.6944
-5.5 | -0.1663 | 0.02443 | -0.1101 | -6.8072
-5 | -0.1487 | 0.01308 | -0.1098 | -11.3685
-4.5 | -0.106 | 0.00741 | -0.1059 | -14.305
-4 | -0.038 | 0.00649 | -0.1028 | -5.8552
-3.5 | 0.0305 | 0.00608 | -0.1004 | 5.0164
-3 | 0.0986 | 0.00589 | -0.0985 | 16.7402
-2.5 | 0.1659 | 0.00574 | -0.0968 | 28.9024
-2 | 0.2322 | 0.00564 | -0.0953 | 41.1702
-1.5 | 0.2981 | 0.00563 | -0.0941 | 52.9485
-1 | 0.3636 | 0.00568 | -0.0929 | 64.0141
-0.5 | 0.4289 | 0.0057 | -0.0919 | 75.2456
0 | 0.4939 | 0.00577 | -0.0909 | 85.5979
0.5 | 0.5583 | 0.00588 | -0.0898 | 94.949
1 | 0.6221 | 0.00604 | -0.0887 | 102.9967
1.5 | 0.6826 | 0.00648 | -0.087 | 105.3395
2 | 0.7434 | 0.00689 | -0.0853 | 107.8955
2.5 | 0.8064 | 0.00684 | -0.0839 | 117.8947
3 | 0.8714 | 0.00692 | -0.0827 | 125.9249
3.5 | 0.9353 | 0.00696 | -0.0812 | 134.3822
4 | 1.0204 | 0.00625 | -0.0844 | 163.264
4.5 | 1.1028 | 0.0065 | -0.086 | 169.6615
5 | 1.1669 | 0.00674 | -0.0835 | 173.1306
5.5 | 1.2309 | 0.00708 | -0.0807 | 173.8559
6 | 1.2969 | 0.00738 | -0.0779 | 175.7317
6.5 | 1.3617 | 0.00783 | -0.0745 | 173.908
7 | 1.4062 | 0.00948 | -0.0679 | 148.3333
7.5 | 1.4671 | 0.0102 | -0.0632 | 143.8333
8 | 1.5286 | 0.01092 | -0.0582 | 139.9817
8.5 | 1.5877 | 0.01182 | -0.0522 | 134.3232
9 | 1.6365 | 0.01326 | -0.0442 | 123.4163
9.5 | 1.653 | 0.01577 | -0.0319 | 104.8193
10 | 1.6456 | 0.01975 | -0.0195 | 83.3215
10.5 | 1.619 | 0.02585 | -0.0108 | 62.6306
12.5 | 1.4472 | 0.07392 | -0.0259 | 19.5779
13 | 1.3996 | 0.0869 | -0.0311 | 16.1059
13.5 | 1.3587 | 0.09927 | -0.0358 | 13.6869
14 | 1.3189 | 0.1114 | -0.04 | 11.8393
14.5 | 1.2832 | 0.12502 | -0.0469 | 10.264

## 113. Re 12M Mach 0.00 (1)
BIGFOIL.COM POLAR EXPORT
goe442
GOE 442 |  |  |  | Cl Max: | 1.642 | at alpha= | 12 | deg
JavaFoil+Calcfoil stall+Eppler ext transition |  |  |  | L/D Max: | 201.512 | at alpha= | 6 | deg
Re: | 12000000 |  |  | Cd Min: | 0.00399 | at alpha= | -3.5 | deg
Mach: | 0 |  |  | Cl=0 at alpha= | -4.6698 | deg
|  |  |  | @ Cl=0.1, Cd= | 0.0039994
|  |  |  | @ Cl=0.4, Cd= | 0.0047271
|  |  |  | @ Cl=0.6, Cd= | 0.0046474
alpha (deg) | Cl | Cd | Cm | Cl/Cd
-18 | -0.334 | 0.13608 | -0.025 | -2.452
-17.5 | -0.345 | 0.12958 | -0.026 | -2.665
-17 | -0.357 | 0.1237 | -0.026 | -2.885
-16.5 | -0.368 | 0.11836 | -0.026 | -3.109
-16 | -0.378 | 0.11412 | -0.027 | -3.315
-15.5 | -0.388 | 0.109 | -0.027 | -3.561
-15 | -0.397 | 0.10292 | -0.028 | -3.857
-14.5 | -0.404 | 0.09776 | -0.029 | -4.137
-14 | -0.41 | 0.09169 | -0.03 | -4.474
-13.5 | -0.414 | 0.0857 | -0.031 | -4.836
-13 | -0.416 | 0.08086 | -0.032 | -5.144
-12.5 | -0.415 | 0.07613 | -0.033 | -5.453
-12 | -0.411 | 0.07142 | -0.033 | -5.76
-11.5 | -0.404 | 0.06734 | -0.034 | -6.006
-11 | -0.394 | 0.06324 | -0.035 | -6.234
-10.5 | -0.381 | 0.05941 | -0.036 | -6.409
-10 | -0.364 | 0.05509 | -0.038 | -6.607
-9.5 | -0.344 | 0.05172 | -0.039 | -6.645
-9 | -0.32 | 0.0479 | -0.041 | -6.679
-8.5 | -0.301 | 0.0357 | -0.05 | -8.427
-8 | -0.316 | 0.00583 | -0.069 | -54.131
-7.5 | -0.276 | 0.00529 | -0.071 | -52.175
-7 | -0.233 | 0.0044 | -0.072 | -52.957
-6.5 | -0.187 | 0.00425 | -0.073 | -43.906
-6 | -0.138 | 0.00414 | -0.074 | -33.27
-5.5 | -0.087 | 0.00409 | -0.075 | -21.324
-5 | -0.035 | 0.00411 | -0.076 | -8.566
-4.5 | 0.018 | 0.00402 | -0.077 | 4.426
-4 | 0.071 | 0.00401 | -0.078 | 17.79
-3.5 | 0.126 | 0.00399 | -0.079 | 31.429
-3 | 0.18 | 0.00405 | -0.08 | 44.437
-2.5 | 0.235 | 0.00402 | -0.081 | 58.568
-2 | 0.291 | 0.0041 | -0.082 | 70.806
-1.5 | 0.346 | 0.00411 | -0.083 | 84.172
-1 | 0.402 | 0.00475 | -0.084 | 84.583
-0.5 | 0.458 | 0.00485 | -0.085 | 94.389
0 | 0.518 | 0.00431 | -0.086 | 120.122
0.5 | 0.574 | 0.00436 | -0.087 | 131.71
1 | 0.631 | 0.00499 | -0.088 | 126.395
1.5 | 0.687 | 0.00519 | -0.088 | 132.438
2 | 0.744 | 0.00532 | -0.089 | 139.828
2.5 | 0.801 | 0.0052 | -0.09 | 154.029
3 | 0.857 | 0.00533 | -0.091 | 160.926
3.5 | 0.914 | 0.00499 | -0.092 | 183.074
4 | 0.971 | 0.00625 | -0.093 | 155.298
4.5 | 1.027 | 0.00639 | -0.093 | 160.915
5 | 1.084 | 0.00665 | -0.094 | 162.892
5.5 | 1.139 | 0.00566 | -0.095 | 201.309
6 | 1.193 | 0.00592 | -0.096 | 201.512
6.5 | 1.247 | 0.00758 | -0.096 | 164.558
7 | 1.299 | 0.00724 | -0.097 | 179.444
7.5 | 1.351 | 0.00763 | -0.098 | 177.077
8 | 1.401 | 0.00797 | -0.099 | 175.837
8.5 | 1.45 | 0.0084 | -0.099 | 172.571
9 | 1.497 | 0.01067 | -0.1 | 140.276
9.5 | 1.543 | 0.01117 | -0.1 | 138.122
10 | 1.581 | 0.01183 | -0.101 | 133.637
10.5 | 1.606 | 0.01246 | -0.102 | 128.98
11 | 1.625 | 0.0131 | -0.102 | 124.124
11.5 | 1.637 | 0.01404 | -0.103 | 116.599
12 | 1.642 | 0.01525 | -0.103 | 107.668
12.5 | 1.638 | 0.01638 | -0.104 | 100.008
13 | 1.628 | 0.01734 | -0.105 | 93.874
13.5 | 1.61 | 0.01888 | -0.105 | 85.286
14 | 1.585 | 0.02041 | -0.106 | 77.677
14.5 | 1.512 | 0.0232 | -0.103 | 65.173
15 | 1.446 | 0.02863 | -0.101 | 50.505
15.5 | 1.381 | 0.03501 | -0.099 | 39.457
16 | 1.291 | 0.05138 | -0.094 | 25.135
16.5 | 1.243 | 0.0553 | -0.094 | 22.474
17 | 1.18 | 0.06672 | -0.091 | 17.679

## 114. Re 12M Mach 0.00 (2)
BIGFOIL.COM POLAR EXPORT
goe442
GOE 442 |  |  |  | Cl Max: | 1.9847 | at alpha= | 18.5 | deg
XFOIL ncrit=9 |  |  |  | L/D Max: | 173.17 | at alpha= | 6 | deg
Re: | 12000000 |  |  | Cd Min: | 0.04945 | at alpha= | 20 | deg
Mach: | 0 |  |  | Cl=0 at alpha= | -3.867 | deg
|  |  |  | @ Cl=0.1, Cd= | 0.0054057
|  |  |  | @ Cl=0.4, Cd= | 0.0055028
|  |  |  | @ Cl=0.6, Cd= | 0.0059083
alpha (deg) | Cl | Cd | Cm | Cl/Cd
-16 | -1.2656 | 0.02638 | -0.0913 | -47.9757
-15.5 | -1.2245 | 0.02317 | -0.0926 | -52.8485
-15 | -1.1805 | 0.02016 | -0.0937 | -58.5565
-14.5 | -1.1292 | 0.01858 | -0.0944 | -60.775
-14 | -1.0787 | 0.01654 | -0.0951 | -65.2177
-13.5 | -1.0238 | 0.01517 | -0.096 | -67.4885
-13 | -0.9696 | 0.01402 | -0.0965 | -69.1583
-12.5 | -0.9168 | 0.01281 | -0.0965 | -71.5691
-11.5 | -0.8014 | 0.01081 | -0.0982 | -74.1351
-11 | -0.7492 | 0.01004 | -0.0976 | -74.6215
-10.5 | -0.6988 | 0.00908 | -0.0966 | -76.9604
-10 | -0.6482 | 0.00825 | -0.0955 | -78.5697
-9.5 | -0.5965 | 0.0076 | -0.0945 | -78.4868
-9 | -0.544 | 0.00711 | -0.0936 | -76.512
-8.5 | -0.4917 | 0.00673 | -0.0925 | -73.0609
-8 | -0.4401 | 0.00652 | -0.0913 | -67.5
-7.5 | -0.3884 | 0.00638 | -0.0901 | -60.8777
-7 | -0.336 | 0.00625 | -0.0891 | -53.76
-6.5 | -0.2831 | 0.00602 | -0.0881 | -47.0266
-6 | -0.2299 | 0.00584 | -0.0873 | -39.3664
-5 | -0.1241 | 0.00582 | -0.0854 | -21.323
-4.5 | -0.0697 | 0.00569 | -0.0848 | -12.2496
-4 | -0.0146 | 0.00561 | -0.0843 | -2.6025
-3.5 | 0.0403 | 0.0055 | -0.0837 | 7.3273
-3 | 0.0953 | 0.00541 | -0.0832 | 17.6155
-2.5 | 0.1503 | 0.00536 | -0.0827 | 28.041
-2 | 0.2055 | 0.00533 | -0.0822 | 38.5553
-1.5 | 0.2604 | 0.00538 | -0.0817 | 48.4015
-1 | 0.3153 | 0.0054 | -0.0812 | 58.3889
-0.5 | 0.3701 | 0.00547 | -0.0807 | 67.66
0 | 0.4248 | 0.00553 | -0.0802 | 76.8174
0.5 | 0.4799 | 0.00558 | -0.0798 | 86.0036
1 | 0.5346 | 0.00567 | -0.0794 | 94.2857
1.5 | 0.5881 | 0.00586 | -0.0787 | 100.3584
2 | 0.6398 | 0.00607 | -0.0778 | 105.4036
2.5 | 0.692 | 0.00619 | -0.077 | 111.7932
3 | 0.7457 | 0.00629 | -0.0764 | 118.5533
3.5 | 0.7992 | 0.00633 | -0.0759 | 126.2559
4 | 0.8509 | 0.00614 | -0.0751 | 138.5831
5 | 0.9918 | 0.00586 | -0.082 | 169.2491
5.5 | 1.0428 | 0.00604 | -0.081 | 172.649
6 | 1.0927 | 0.00631 | -0.0797 | 173.1696
6.5 | 1.1427 | 0.0066 | -0.0785 | 173.1364
7 | 1.1897 | 0.0072 | -0.0768 | 165.2361
7.5 | 1.2354 | 0.00794 | -0.0749 | 155.5919
8 | 1.2824 | 0.00854 | -0.0733 | 150.1639
8.5 | 1.3309 | 0.00898 | -0.072 | 148.2071
9 | 1.3793 | 0.0094 | -0.0708 | 146.734
9.5 | 1.4266 | 0.00988 | -0.0693 | 144.3927
10 | 1.4734 | 0.01035 | -0.0679 | 142.3575
10.5 | 1.519 | 0.0109 | -0.0663 | 139.3578
11 | 1.5645 | 0.0114 | -0.0647 | 137.2368
11.5 | 1.6091 | 0.01195 | -0.063 | 134.6527
12 | 1.6519 | 0.01259 | -0.061 | 131.2073
12.5 | 1.6929 | 0.01332 | -0.0588 | 127.0946
13 | 1.7338 | 0.01398 | -0.0567 | 124.02
13.5 | 1.7734 | 0.01466 | -0.0544 | 120.9686
14 | 1.8103 | 0.01543 | -0.0517 | 117.3234
14.5 | 1.8423 | 0.01626 | -0.0481 | 113.3026
15 | 1.8658 | 0.01721 | -0.0431 | 108.4137
15.5 | 1.8933 | 0.01837 | -0.0395 | 103.0648
16 | 1.9174 | 0.01977 | -0.0358 | 96.9853
16.5 | 1.9349 | 0.02154 | -0.0316 | 89.8282
17.5 | 1.9682 | 0.02556 | -0.0247 | 77.0031
18 | 1.9785 | 0.02835 | -0.0218 | 69.7884
18.5 | 1.9847 | 0.03186 | -0.0196 | 62.2944
19 | 1.9844 | 0.03645 | -0.0183 | 54.4417
19.5 | 1.978 | 0.04219 | -0.018 | 46.8831
20 | 1.9645 | 0.04945 | -0.0191 | 39.727

## 115. Re 12M Mach 0.10 (1)
BIGFOIL.COM POLAR EXPORT
goe442
GOE 442 |  |  |  | Cl Max: | 1.637 | at alpha= | 12 | deg
JavaFoil+Calcfoil stall+Eppler ext transition |  |  |  | L/D Max: | 201.666 | at alpha= | 6 | deg
Re: | 12000000 |  |  | Cd Min: | 0.00395 | at alpha= | -3 | deg
Mach: | 0.1 |  |  | Cl=0 at alpha= | -4.6698 | deg
|  |  |  | @ Cl=0.1, Cd= | 0.0040089
|  |  |  | @ Cl=0.4, Cd= | 0.0047336
|  |  |  | @ Cl=0.6, Cd= | 0.0045742
alpha (deg) | Cl | Cd | Cm | Cl/Cd
-17.5 | -0.31 | 0.13039 | -0.026 | -2.378
-17 | -0.324 | 0.12411 | -0.026 | -2.607
-16.5 | -0.337 | 0.12017 | -0.027 | -2.802
-16 | -0.349 | 0.11564 | -0.027 | -3.021
-15.5 | -0.362 | 0.10791 | -0.028 | -3.352
-15 | -0.373 | 0.10342 | -0.028 | -3.603
-14.5 | -0.382 | 0.09959 | -0.029 | -3.839
-14 | -0.391 | 0.09303 | -0.03 | -4.2
-13.5 | -0.397 | 0.08616 | -0.031 | -4.613
-13 | -0.401 | 0.08177 | -0.031 | -4.91
-12.5 | -0.403 | 0.07729 | -0.032 | -5.215
-12 | -0.402 | 0.07223 | -0.033 | -5.56
-11.5 | -0.397 | 0.06756 | -0.034 | -5.873
-11 | -0.388 | 0.06376 | -0.035 | -6.09
-10.5 | -0.376 | 0.06001 | -0.036 | -6.272
-10 | -0.361 | 0.0558 | -0.037 | -6.468
-9.5 | -0.342 | 0.05223 | -0.039 | -6.54
-9 | -0.319 | 0.04833 | -0.04 | -6.597
-8.5 | -0.297 | 0.0396 | -0.047 | -7.5
-8 | -0.276 | 0.02752 | -0.055 | -10.011
-7.5 | -0.277 | 0.00507 | -0.071 | -54.566
-7 | -0.234 | 0.00448 | -0.072 | -52.113
-6.5 | -0.187 | 0.00419 | -0.073 | -44.729
-6 | -0.138 | 0.00417 | -0.074 | -33.153
-5.5 | -0.088 | 0.00412 | -0.075 | -21.249
-5 | -0.035 | 0.00405 | -0.076 | -8.729
-4.5 | 0.018 | 0.00405 | -0.077 | 4.412
-4 | 0.072 | 0.00404 | -0.079 | 17.748
-3.5 | 0.126 | 0.00398 | -0.08 | 31.719
-3 | 0.181 | 0.00395 | -0.08 | 45.845
-2.5 | 0.236 | 0.00404 | -0.081 | 58.517
-2 | 0.292 | 0.00404 | -0.082 | 72.23
-1.5 | 0.348 | 0.00413 | -0.083 | 84.181
-1 | 0.404 | 0.00478 | -0.084 | 84.537
-0.5 | 0.46 | 0.00482 | -0.085 | 95.544
0 | 0.52 | 0.00427 | -0.086 | 121.863
0.5 | 0.577 | 0.00432 | -0.087 | 133.546
1 | 0.634 | 0.00495 | -0.088 | 127.919
1.5 | 0.691 | 0.00521 | -0.089 | 132.537
2 | 0.748 | 0.0053 | -0.09 | 141.112
2.5 | 0.805 | 0.00522 | -0.091 | 154.222
3 | 0.862 | 0.00532 | -0.091 | 161.89
3.5 | 0.919 | 0.00499 | -0.092 | 184.065
4 | 0.976 | 0.00618 | -0.093 | 157.919
4.5 | 1.033 | 0.00642 | -0.094 | 160.816
5 | 1.089 | 0.00669 | -0.095 | 162.738
5.5 | 1.144 | 0.00568 | -0.095 | 201.545
6 | 1.199 | 0.00594 | -0.096 | 201.666
6.5 | 1.252 | 0.00763 | -0.097 | 164.21
7 | 1.305 | 0.00728 | -0.098 | 179.311
7.5 | 1.357 | 0.00766 | -0.098 | 176.99
8 | 1.407 | 0.00801 | -0.099 | 175.616
8.5 | 1.455 | 0.00845 | -0.1 | 172.197
9 | 1.503 | 0.01084 | -0.1 | 138.619
9.5 | 1.548 | 0.0113 | -0.101 | 136.97
10 | 1.585 | 0.01197 | -0.102 | 132.368
10.5 | 1.609 | 0.01257 | -0.102 | 128.054
11 | 1.626 | 0.01328 | -0.103 | 122.503
11.5 | 1.636 | 0.01219 | -0.103 | 134.232
12 | 1.637 | 0.01545 | -0.104 | 105.963
12.5 | 1.63 | 0.01662 | -0.105 | 98.054
13 | 1.615 | 0.0182 | -0.105 | 88.722
13.5 | 1.592 | 0.01927 | -0.106 | 82.614
14 | 1.524 | 0.02226 | -0.103 | 68.467
14.5 | 1.465 | 0.02595 | -0.102 | 56.472
15 | 1.392 | 0.03266 | -0.1 | 42.624
15.5 | 1.326 | 0.03964 | -0.098 | 33.444
16 | 1.234 | 0.05739 | -0.093 | 21.494
16.5 | 1.174 | 0.06496 | -0.091 | 18.076
17 | 1.113 | 0.07358 | -0.09 | 15.125

## 116. Re 12M Mach 0.10 (2)
BIGFOIL.COM POLAR EXPORT
goe442
GOE 442 |  |  |  | Cl Max: | 1.9743 | at alpha= | 18.5 | deg
XFOIL ncrit=9 |  |  |  | L/D Max: | 173.649 | at alpha= | 6 | deg
Re: | 12000000 |  |  | Cd Min: | 0.05858 | at alpha= | 20 | deg
Mach: | 0.1 |  |  | Cl=0 at alpha= | -3.8626 | deg
|  |  |  | @ Cl=0.1, Cd= | 0.0054159
|  |  |  | @ Cl=0.4, Cd= | 0.0055005
|  |  |  | @ Cl=0.6, Cd= | 0.0059089
alpha (deg) | Cl | Cd | Cm | Cl/Cd
-14 | -1.0846 | 0.01993 | -0.0976 | -54.4205
-13.5 | -1.0324 | 0.01758 | -0.0986 | -58.7258
-12.5 | -0.9267 | 0.01417 | -0.0989 | -65.3987
-12 | -0.8663 | 0.01291 | -0.1001 | -67.103
-11.5 | -0.8087 | 0.01158 | -0.1008 | -69.8359
-11 | -0.756 | 0.01072 | -0.0999 | -70.5224
-10.5 | -0.7051 | 0.00964 | -0.0988 | -73.1432
-10 | -0.6546 | 0.00864 | -0.0974 | -75.7639
-9.5 | -0.6023 | 0.00791 | -0.0962 | -76.1441
-9 | -0.5493 | 0.00734 | -0.0951 | -74.8365
-8.5 | -0.4968 | 0.00686 | -0.0939 | -72.4198
-8 | -0.4447 | 0.0066 | -0.0925 | -67.3788
-7.5 | -0.3924 | 0.00644 | -0.0912 | -60.9317
-7 | -0.3394 | 0.0063 | -0.09 | -53.873
-6.5 | -0.2859 | 0.00608 | -0.089 | -47.023
-6 | -0.2323 | 0.00588 | -0.088 | -39.5068
-5.5 | -0.1792 | 0.00585 | -0.087 | -30.6325
-5 | -0.1255 | 0.00586 | -0.086 | -21.4164
-4.5 | -0.0707 | 0.00571 | -0.0853 | -12.3818
-4 | -0.0152 | 0.00562 | -0.0848 | -2.7046
-3.5 | 0.0401 | 0.00551 | -0.0842 | 7.2777
-3 | 0.0955 | 0.00542 | -0.0837 | 17.6199
-2.5 | 0.1509 | 0.00537 | -0.0831 | 28.1006
-2 | 0.2064 | 0.00533 | -0.0827 | 38.7242
-1.5 | 0.2616 | 0.00538 | -0.0821 | 48.6245
-1 | 0.3169 | 0.00541 | -0.0816 | 58.5767
-0.5 | 0.372 | 0.00547 | -0.0811 | 68.0073
0 | 0.4271 | 0.00553 | -0.0806 | 77.2333
0.5 | 0.4825 | 0.00559 | -0.0802 | 86.3148
1 | 0.5374 | 0.00568 | -0.0797 | 94.6127
1.5 | 0.5912 | 0.00587 | -0.079 | 100.7155
2 | 0.6432 | 0.0061 | -0.078 | 105.4426
2.5 | 0.6958 | 0.00621 | -0.0772 | 112.0451
3 | 0.7498 | 0.00631 | -0.0767 | 118.8273
3.5 | 0.8037 | 0.00635 | -0.0761 | 126.5669
4 | 0.8558 | 0.00616 | -0.0753 | 138.9286
4.5 | 0.9345 | 0.00569 | -0.0807 | 164.2355
5 | 0.9976 | 0.00587 | -0.0822 | 169.9489
5.5 | 1.0489 | 0.00606 | -0.0811 | 173.0858
6 | 1.0992 | 0.00633 | -0.0797 | 173.6493
6.5 | 1.1497 | 0.00663 | -0.0785 | 173.4087
7 | 1.1964 | 0.0073 | -0.0766 | 163.8904
7.5 | 1.2425 | 0.00804 | -0.0747 | 154.5398
8 | 1.2905 | 0.0086 | -0.0731 | 150.0581
8.5 | 1.3393 | 0.00906 | -0.0717 | 147.8256
9 | 1.3881 | 0.00949 | -0.0703 | 146.2698
9.5 | 1.4359 | 0.00997 | -0.0688 | 144.0221
10 | 1.4829 | 0.01048 | -0.0672 | 141.4981
10.5 | 1.529 | 0.01103 | -0.0654 | 138.6219
11 | 1.575 | 0.01154 | -0.0637 | 136.4818
11.5 | 1.6197 | 0.01213 | -0.0618 | 133.5284
12 | 1.6624 | 0.01282 | -0.0596 | 129.6724
12.5 | 1.7039 | 0.01355 | -0.0573 | 125.7491
13 | 1.745 | 0.01423 | -0.0549 | 122.6283
13.5 | 1.7842 | 0.01497 | -0.0523 | 119.185
14 | 1.8197 | 0.01582 | -0.0491 | 115.0253
14.5 | 1.8463 | 0.01672 | -0.0442 | 110.4246
15 | 1.8726 | 0.01785 | -0.0399 | 104.9076
15.5 | 1.8996 | 0.01918 | -0.0362 | 99.0407
16 | 1.9205 | 0.02079 | -0.032 | 92.3761
16.5 | 1.938 | 0.02268 | -0.0279 | 85.4497
17 | 1.9554 | 0.02473 | -0.0244 | 79.07
17.5 | 1.9662 | 0.02749 | -0.0211 | 71.5242
18 | 1.9735 | 0.03091 | -0.0186 | 63.8467
18.5 | 1.9743 | 0.03537 | -0.017 | 55.8185
19 | 1.9679 | 0.04114 | -0.0165 | 47.8342
19.5 | 1.9532 | 0.04862 | -0.0176 | 40.1728
20 | 1.9247 | 0.05858 | -0.0204 | 32.8559

## 117. Re 12M Mach 0.25 (1)
BIGFOIL.COM POLAR EXPORT
goe442
GOE 442 |  |  |  | Cl Max: | 1.621 | at alpha= | 11 | deg
JavaFoil+Calcfoil stall+Eppler ext transition |  |  |  | L/D Max: | 206.757 | at alpha= | 5.5 | deg
Re: | 12000000 |  |  | Cd Min: | 0.00388 | at alpha= | -2.5 | deg
Mach: | 0.25 |  |  | Cl=0 at alpha= | -4.6667 | deg
|  |  |  | @ Cl=0.1, Cd= | 0.0039111
|  |  |  | @ Cl=0.4, Cd= | 0.004614
|  |  |  | @ Cl=0.6, Cd= | 0.0043309
alpha (deg) | Cl | Cd | Cm | Cl/Cd
-15.5 | -0.054 | 0.11008 | -0.029 | -0.495
-15 | -0.125 | 0.10469 | -0.029 | -1.196
-14.5 | -0.173 | 0.10083 | -0.03 | -1.716
-14 | -0.211 | 0.09634 | -0.03 | -2.191
-13.5 | -0.244 | 0.09166 | -0.03 | -2.661
-13 | -0.272 | 0.08746 | -0.031 | -3.113
-12.5 | -0.296 | 0.08307 | -0.031 | -3.563
-12 | -0.315 | 0.07839 | -0.031 | -4.015
-11.5 | -0.329 | 0.07232 | -0.033 | -4.544
-11 | -0.337 | 0.06754 | -0.034 | -4.985
-10.5 | -0.339 | 0.06309 | -0.036 | -5.366
-10 | -0.334 | 0.05855 | -0.037 | -5.711
-9.5 | -0.324 | 0.05499 | -0.038 | -5.892
-9 | -0.308 | 0.05011 | -0.04 | -6.155
-8.5 | -0.287 | 0.04709 | -0.041 | -6.089
-8 | -0.265 | 0.03746 | -0.05 | -7.085
-7.5 | -0.272 | 0.00687 | -0.071 | -39.618
-7 | -0.236 | 0.00517 | -0.074 | -45.585
-6.5 | -0.19 | 0.00415 | -0.075 | -45.859
-6 | -0.141 | 0.00405 | -0.076 | -34.884
-5.5 | -0.09 | 0.00406 | -0.078 | -22.084
-5 | -0.036 | 0.00398 | -0.079 | -9.104
-4.5 | 0.018 | 0.00396 | -0.08 | 4.626
-4 | 0.074 | 0.00393 | -0.081 | 18.732
-3.5 | 0.129 | 0.00389 | -0.082 | 33.292
-3 | 0.186 | 0.00389 | -0.083 | 47.808
-2.5 | 0.243 | 0.00388 | -0.084 | 62.585
-2 | 0.3 | 0.00391 | -0.085 | 76.72
-1.5 | 0.357 | 0.00431 | -0.086 | 82.95
-1 | 0.415 | 0.00472 | -0.087 | 87.98
-0.5 | 0.473 | 0.00483 | -0.088 | 97.812
0 | 0.535 | 0.00414 | -0.089 | 129.028
0.5 | 0.593 | 0.00425 | -0.089 | 139.395
1 | 0.651 | 0.00492 | -0.09 | 132.241
1.5 | 0.709 | 0.00514 | -0.091 | 137.9
2 | 0.768 | 0.00524 | -0.092 | 146.614
2.5 | 0.826 | 0.0051 | -0.093 | 161.903
3 | 0.885 | 0.00528 | -0.094 | 167.585
3.5 | 0.944 | 0.00496 | -0.095 | 190.145
4 | 1.002 | 0.00636 | -0.096 | 157.501
4.5 | 1.06 | 0.00662 | -0.096 | 160.22
5 | 1.118 | 0.00687 | -0.097 | 162.828
5.5 | 1.174 | 0.00568 | -0.098 | 206.757
6 | 1.229 | 0.00755 | -0.099 | 162.746
6.5 | 1.284 | 0.00707 | -0.1 | 181.496
7 | 1.336 | 0.00744 | -0.1 | 179.722
7.5 | 1.388 | 0.00779 | -0.101 | 178.254
8 | 1.437 | 0.00821 | -0.102 | 175.087
8.5 | 1.485 | 0.0087 | -0.102 | 170.709
9 | 1.53 | 0.01151 | -0.103 | 132.918
9.5 | 1.573 | 0.01218 | -0.104 | 129.184
10 | 1.605 | 0.01279 | -0.104 | 125.487
10.5 | 1.618 | 0.01361 | -0.105 | 118.859
11 | 1.621 | 0.01453 | -0.106 | 111.506
11.5 | 1.61 | 0.01341 | -0.106 | 120.044
12 | 1.587 | 0.01758 | -0.107 | 90.233
12.5 | 1.549 | 0.01947 | -0.107 | 79.545
13 | 1.46 | 0.02223 | -0.105 | 65.644
13.5 | 1.367 | 0.02712 | -0.103 | 50.399
14 | 1.254 | 0.03634 | -0.1 | 34.502
14.5 | 1.117 | 0.05682 | -0.093 | 19.658
15 | 1.014 | 0.0659 | -0.091 | 15.393
15.5 | 0.881 | 0.09617 | -0.081 | 9.161
16 | 0.766 | 0.11787 | -0.073 | 6.497

## 118. Re 12M Mach 0.25 (2)
BIGFOIL.COM POLAR EXPORT
goe442
GOE 442 |  |  |  | Cl Max: | 1.9127 | at alpha= | 16 | deg
XFOIL ncrit=9 |  |  |  | L/D Max: | 175.533 | at alpha= | 6 | deg
Re: | 12000000 |  |  | Cd Min: | 0.24071 | at alpha= | -20 | deg
Mach: | 0.25 |  |  | Cl=0 at alpha= | -3.838 | deg
|  |  |  | @ Cl=0.1, Cd= | 0.005466
|  |  |  | @ Cl=0.4, Cd= | 0.0055012
|  |  |  | @ Cl=0.6, Cd= | 0.0059342
alpha (deg) | Cl | Cd | Cm | Cl/Cd
-20 | -0.6655 | 0.24071 | 0.0368 | -2.7647
-19.5 | -0.6474 | 0.23494 | 0.033 | -2.7556
-19 | -0.6293 | 0.22928 | 0.0294 | -2.7447
-18.5 | -0.6118 | 0.22297 | 0.0258 | -2.7439
-18 | -0.5943 | 0.21651 | 0.0223 | -2.7449
-17.5 | -0.576 | 0.2101 | 0.019 | -2.7416
-17 | -0.5598 | 0.20308 | 0.0156 | -2.7565
-15 | -0.5092 | 0.1707 | 0.0027 | -2.983
-14.5 | -0.4957 | 0.16384 | -0.0001 | -3.0255
-14 | -0.4765 | 0.15954 | -0.0022 | -2.9867
-12.5 | -0.4751 | 0.12971 | -0.0109 | -3.6628
-12 | -0.4636 | 0.12399 | -0.0125 | -3.739
-11.5 | -0.455 | 0.11533 | -0.017 | -3.9452
-11 | -0.5296 | 0.08772 | -0.0346 | -6.0374
-10.5 | -0.5318 | 0.07582 | -0.0462 | -7.014
-10 | -0.6528 | 0.01739 | -0.1105 | -37.5388
-9.5 | -0.6296 | 0.01093 | -0.107 | -57.6029
-9 | -0.5784 | 0.00919 | -0.1044 | -62.938
-8.5 | -0.5246 | 0.00809 | -0.102 | -64.8455
-8 | -0.4701 | 0.00738 | -0.0997 | -63.6992
-7.5 | -0.4153 | 0.00696 | -0.0974 | -59.6695
-7 | -0.3594 | 0.00667 | -0.0956 | -53.8831
-6.5 | -0.3024 | 0.00644 | -0.094 | -46.9565
-6 | -0.2459 | 0.00619 | -0.0925 | -39.7254
-5.5 | -0.1906 | 0.00606 | -0.0909 | -31.4521
-4.5 | -0.0766 | 0.00585 | -0.0887 | -13.094
-4 | -0.0187 | 0.00568 | -0.0878 | -3.2923
-3.5 | 0.039 | 0.00558 | -0.087 | 6.9892
-3 | 0.0967 | 0.00547 | -0.0863 | 17.6782
-2.5 | 0.1539 | 0.0054 | -0.0856 | 28.5
-2 | 0.2116 | 0.00536 | -0.085 | 39.4776
-1.5 | 0.2686 | 0.0054 | -0.0844 | 49.7407
-1 | 0.3257 | 0.00543 | -0.0837 | 59.9816
-0.5 | 0.3828 | 0.00548 | -0.0832 | 69.854
0 | 0.4395 | 0.00555 | -0.0826 | 79.1892
0.5 | 0.4967 | 0.00562 | -0.0821 | 88.3808
1 | 0.5532 | 0.00573 | -0.0815 | 96.5445
1.5 | 0.6082 | 0.00597 | -0.0806 | 101.876
2 | 0.6617 | 0.00625 | -0.0795 | 105.872
2.5 | 0.7163 | 0.00632 | -0.0786 | 113.3386
3 | 0.7723 | 0.00641 | -0.078 | 120.4836
3.5 | 0.8286 | 0.00643 | -0.0774 | 128.8647
4 | 0.8824 | 0.00627 | -0.0763 | 140.7337
4.5 | 0.9662 | 0.00581 | -0.0822 | 166.2995
5 | 1.0294 | 0.00598 | -0.083 | 172.1405
5.5 | 1.0826 | 0.00621 | -0.0815 | 174.3317
6 | 1.1357 | 0.00647 | -0.08 | 175.5332
6.5 | 1.1884 | 0.00681 | -0.0784 | 174.5081
7 | 1.2351 | 0.00769 | -0.0758 | 160.6112
7.5 | 1.2836 | 0.00845 | -0.0735 | 151.9053
8 | 1.3347 | 0.00897 | -0.0715 | 148.796
8.5 | 1.3864 | 0.00945 | -0.0697 | 146.709
9 | 1.4371 | 0.00997 | -0.0676 | 144.1424
9.5 | 1.4873 | 0.01052 | -0.0655 | 141.3783
10 | 1.5362 | 0.01113 | -0.063 | 138.0234
10.5 | 1.585 | 0.01172 | -0.0605 | 135.2389
11 | 1.6318 | 0.01243 | -0.0577 | 131.2792
11.5 | 1.6762 | 0.01327 | -0.0544 | 126.315
12 | 1.7205 | 0.01405 | -0.0511 | 122.4555
12.5 | 1.7621 | 0.01493 | -0.0474 | 118.0241
13 | 1.7984 | 0.01592 | -0.0428 | 112.9648
13.5 | 1.8277 | 0.01706 | -0.0372 | 107.1336
14 | 1.856 | 0.01859 | -0.0321 | 99.8386
14.5 | 1.8766 | 0.02051 | -0.0265 | 91.4968
15 | 1.8964 | 0.02261 | -0.0216 | 83.8744
15.5 | 1.9074 | 0.02555 | -0.0168 | 74.6536
16 | 1.9127 | 0.02939 | -0.0131 | 65.08
16.5 | 1.9047 | 0.03509 | -0.0109 | 54.2804
17 | 1.8903 | 0.04247 | -0.011 | 44.5091
17.5 | 1.8675 | 0.05189 | -0.0134 | 35.9896
18 | 1.8288 | 0.06383 | -0.0177 | 28.6511
18.5 | 1.7678 | 0.07861 | -0.0232 | 22.4882
19 | 1.7098 | 0.09299 | -0.0284 | 18.3869
19.5 | 1.6417 | 0.10761 | -0.0326 | 15.256
20 | 1.5803 | 0.12477 | -0.0414 | 12.6657

## 119. Re 12M Mach 0.50 (1)
BIGFOIL.COM POLAR EXPORT
goe442
GOE 442 |  |  |  | Cl Max: | 1.535 | at alpha= | 8.5 | deg
JavaFoil+Calcfoil stall+Eppler ext transition |  |  |  | L/D Max: | 196.083 | at alpha= | 4 | deg
Re: | 12000000 |  |  | Cd Min: | 0.00396 | at alpha= | -3 | deg
Mach: | 0.5 |  |  | Cl=0 at alpha= | -4.6667 | deg
|  |  |  | @ Cl=0.1, Cd= | 0.00405
|  |  |  | @ Cl=0.4, Cd= | 0.004466
|  |  |  | @ Cl=0.6, Cd= | 0.0043608
alpha (deg) | Cl | Cd | Cm | Cl/Cd
-20 | -0.71 | 0.14928 | -0.029 | -4.759
-19.5 | -0.69 | 0.13904 | -0.03 | -4.96
-19 | -0.668 | 0.13718 | -0.031 | -4.867
-18.5 | -0.647 | 0.1291 | -0.032 | -5.009
-18 | -0.625 | 0.12467 | -0.032 | -5.011
-17.5 | -0.603 | 0.11932 | -0.032 | -5.049
-17 | -0.58 | 0.11511 | -0.033 | -5.039
-16.5 | -0.557 | 0.11089 | -0.033 | -5.027
-16 | -0.535 | 0.10719 | -0.033 | -4.992
-15.5 | -0.513 | 0.10266 | -0.034 | -4.996
-15 | -0.491 | 0.09843 | -0.034 | -4.984
-14.5 | -0.468 | 0.0953 | -0.035 | -4.912
-14 | -0.446 | 0.09071 | -0.036 | -4.912
-13.5 | -0.423 | 0.08703 | -0.036 | -4.859
-13 | -0.4 | 0.08321 | -0.037 | -4.808
-12.5 | -0.377 | 0.0891 | -0.037 | -4.231
-12 | -0.354 | 0.08221 | -0.038 | -4.305
-11.5 | -0.331 | 0.07579 | -0.038 | -4.363
-11 | -0.308 | 0.06928 | -0.04 | -4.439
-10.5 | -0.284 | 0.06401 | -0.041 | -4.44
-10 | -0.261 | 0.05956 | -0.041 | -4.377
-9.5 | -0.237 | 0.05549 | -0.042 | -4.271
-9 | -0.213 | 0.05197 | -0.043 | -4.102
-8.5 | -0.188 | 0.06383 | -0.038 | -2.944
-8 | -0.164 | 0.06221 | -0.036 | -2.629
-7.5 | -0.14 | 0.0529 | -0.039 | -2.639
-7 | -0.115 | 0.04799 | -0.04 | -2.403
-6.5 | -0.152 | 0.04084 | -0.046 | -3.727
-6 | -0.132 | 0.01808 | -0.072 | -7.277
-5.5 | -0.097 | 0.00422 | -0.087 | -22.974
-5 | -0.04 | 0.00416 | -0.088 | -9.552
-4.5 | 0.02 | 0.00409 | -0.089 | 4.937
-4 | 0.081 | 0.00405 | -0.09 | 20.129
-3.5 | 0.144 | 0.00405 | -0.091 | 35.518
-3 | 0.207 | 0.00396 | -0.092 | 52.192
-2.5 | 0.27 | 0.004 | -0.094 | 67.565
-2 | 0.335 | 0.00403 | -0.095 | 82.94
-1.5 | 0.399 | 0.00447 | -0.096 | 89.198
-1 | 0.464 | 0.00421 | -0.097 | 110.172
-0.5 | 0.528 | 0.00426 | -0.098 | 123.899
0 | 0.597 | 0.00428 | -0.099 | 139.66
0.5 | 0.662 | 0.00603 | -0.1 | 109.899
1 | 0.727 | 0.00626 | -0.101 | 116.084
1.5 | 0.792 | 0.00536 | -0.102 | 147.788
2 | 0.857 | 0.00559 | -0.103 | 153.411
2.5 | 0.922 | 0.00571 | -0.104 | 161.351
3 | 0.987 | 0.00575 | -0.105 | 171.684
3.5 | 1.052 | 0.00552 | -0.106 | 190.383
4 | 1.116 | 0.00569 | -0.107 | 196.083
4.5 | 1.179 | 0.00608 | -0.108 | 194.072
5 | 1.242 | 0.00636 | -0.109 | 195.272
5.5 | 1.3 | 0.00846 | -0.11 | 153.715
6 | 1.356 | 0.00815 | -0.11 | 166.414
6.5 | 1.408 | 0.0088 | -0.111 | 160.034
7 | 1.454 | 0.00938 | -0.112 | 155.034
7.5 | 1.493 | 0.01011 | -0.113 | 147.641
8 | 1.522 | 0.01107 | -0.114 | 137.503
8.5 | 1.535 | 0.01208 | -0.114 | 127.063
9 | 1.523 | 0.0133 | -0.115 | 114.507
9.5 | 1.444 | 0.01883 | -0.115 | 76.69
10 | 0.901 | 0.03047 | -0.107 | 29.566
10.5 | 0.891 | 0.04495 | -0.099 | 19.827
11 | 0.913 | 0.05176 | -0.098 | 17.636
11.5 | 0.916 | 0.06867 | -0.091 | 13.344
12 | 0.94 | 0.07195 | -0.089 | 13.059
12.5 | 0.95 | 0.08641 | -0.082 | 10.994
13 | 0.977 | 0.09292 | -0.082 | 10.515
13.5 | 0.994 | 0.11396 | -0.075 | 8.719

## 120. Re 12M Mach 0.50 (2)
BIGFOIL.COM POLAR EXPORT
goe442
GOE 442 |  |  |  | Cl Max: | 1.0023 | at alpha= | 4 | deg
XFOIL ncrit=9 |  |  |  | L/D Max: | 536.709 | at alpha= | -0.5 | deg
Re: | 12000000 |  |  | Cd Min: | 0.26207 | at alpha= | -20 | deg
Mach: | 0.5 |  |  | Cl=0 at alpha= | -3.716 | deg
|  |  |  | @ Cl=0.1, Cd= | 0.00085864
|  |  |  | @ Cl=0.4, Cd= | 0.00079
|  |  |  | @ Cl=0.6, Cd= | 0.0059135
alpha (deg) | Cl | Cd | Cm | Cl/Cd
-20 | -0.7121 | 0.26207 | 0.0424 | -2.7172
-19.5 | -0.6907 | 0.25381 | 0.0378 | -2.7213
-19 | -0.6699 | 0.24507 | 0.0332 | -2.7335
-18.5 | -0.6484 | 0.23767 | 0.0289 | -2.7282
-18 | -0.6268 | 0.23063 | 0.0248 | -2.7178
-17.5 | -0.6051 | 0.22382 | 0.0208 | -2.7035
-17 | -0.5845 | 0.21604 | 0.0169 | -2.7055
-16.5 | -0.564 | 0.20819 | 0.013 | -2.7091
-16 | -0.5442 | 0.20041 | 0.0094 | -2.7154
-15.5 | -0.5243 | 0.19296 | 0.0059 | -2.7171
-13.5 | -0.4604 | 0.16142 | -0.0059 | -2.8522
-13 | -0.4444 | 0.15502 | -0.008 | -2.8667
-12.5 | -0.4285 | 0.14879 | -0.0098 | -2.8799
-12 | -0.4129 | 0.14166 | -0.0124 | -2.9147
-11.5 | -0.3876 | 0.1335 | -0.0182 | -2.9034
-11 | -0.3655 | 0.12453 | -0.0242 | -2.935
-10.5 | -0.3458 | 0.11579 | -0.0298 | -2.9864
-10 | -0.3256 | 0.1074 | -0.0354 | -3.0317
-9.5 | -0.1655 | 0.07341 | -0.0694 | -2.2545
-9 | -0.1555 | 0.06959 | -0.0679 | -2.2345
-8.5 | -0.1623 | 0.06154 | -0.0691 | -2.6373
-8 | -0.1719 | 0.05266 | -0.0721 | -3.2643
-7.5 | -0.1842 | 0.04496 | -0.0744 | -4.097
-7 | -0.2045 | 0.0389 | -0.0752 | -5.2571
-6.5 | -0.2089 | 0.03012 | -0.0837 | -6.9356
-6 | -0.1977 | 0.01941 | -0.0948 | -10.1855
-5.5 | -0.1816 | 0.0081 | -0.1039 | -22.4198
-5 | -0.1628 | 0.0021 | -0.1054 | -77.5238
-4.5 | -0.1072 | 0.00113 | -0.1027 | -94.8673
-4 | -0.0388 | 0.00097 | -0.1001 | -40
-3.5 | 0.0295 | 0.0009 | -0.098 | 32.7778
-3 | 0.097 | 0.00086 | -0.0962 | 112.7907
-2.5 | 0.1633 | 0.00083 | -0.0946 | 196.747
-2 | 0.2292 | 0.0008 | -0.0934 | 286.5
-1.5 | 0.2944 | 0.00079 | -0.0921 | 372.6582
-1 | 0.3592 | 0.00079 | -0.0911 | 454.6835
-0.5 | 0.424 | 0.00079 | -0.0901 | 536.7089
0 | 0.4946 | 0.00565 | -0.091 | 87.5398
0.5 | 0.5587 | 0.00577 | -0.09 | 96.8284
1 | 0.622 | 0.00599 | -0.0887 | 103.8397
1.5 | 0.6816 | 0.0065 | -0.0869 | 104.8615
2 | 0.745 | 0.00674 | -0.0856 | 110.5341
2.5 | 0.8089 | 0.00669 | -0.0844 | 120.9118
3 | 0.8737 | 0.00677 | -0.0831 | 129.0547
3.5 | 0.9388 | 0.00687 | -0.0818 | 136.6521
4 | 1.0023 | 0.00675 | -0.08 | 148.4889

## 121. Re 14M Mach 0.00 (1)
BIGFOIL.COM POLAR EXPORT
goe442
GOE 442 |  |  |  | Cl Max: | 1.642 | at alpha= | 12 | deg
JavaFoil+Calcfoil stall+Eppler ext transition |  |  |  | L/D Max: | 206.824 | at alpha= | 5.5 | deg
Re: | 14000000 |  |  | Cd Min: | 0.00393 | at alpha= | -3 | deg
Mach: | 0 |  |  | Cl=0 at alpha= | -4.6698 | deg
|  |  |  | @ Cl=0.1, Cd= | 0.0039794
|  |  |  | @ Cl=0.4, Cd= | 0.004115
|  |  |  | @ Cl=0.6, Cd= | 0.005633
alpha (deg) | Cl | Cd | Cm | Cl/Cd
-18 | -0.334 | 0.13364 | -0.025 | -2.497
-17.5 | -0.345 | 0.12912 | -0.026 | -2.676
-17 | -0.357 | 0.12305 | -0.026 | -2.901
-16.5 | -0.368 | 0.11759 | -0.027 | -3.13
-16 | -0.378 | 0.1131 | -0.027 | -3.346
-15.5 | -0.388 | 0.10784 | -0.028 | -3.6
-15 | -0.397 | 0.10103 | -0.029 | -3.932
-14.5 | -0.404 | 0.09661 | -0.029 | -4.186
-14 | -0.41 | 0.09098 | -0.03 | -4.511
-13.5 | -0.415 | 0.08451 | -0.031 | -4.905
-13 | -0.416 | 0.08026 | -0.032 | -5.184
-12.5 | -0.415 | 0.07557 | -0.033 | -5.494
-12 | -0.411 | 0.07152 | -0.033 | -5.751
-11.5 | -0.405 | 0.0667 | -0.035 | -6.068
-11 | -0.394 | 0.06327 | -0.035 | -6.233
-10.5 | -0.381 | 0.05905 | -0.036 | -6.452
-10 | -0.364 | 0.05522 | -0.038 | -6.594
-9.5 | -0.344 | 0.0514 | -0.039 | -6.689
-9 | -0.325 | 0.04167 | -0.046 | -7.81
-8.5 | -0.305 | 0.03164 | -0.053 | -9.637
-8 | -0.315 | 0.00593 | -0.069 | -53.149
-7.5 | -0.276 | 0.00526 | -0.071 | -52.507
-7 | -0.233 | 0.00443 | -0.072 | -52.649
-6.5 | -0.187 | 0.00412 | -0.073 | -45.293
-6 | -0.138 | 0.0041 | -0.074 | -33.657
-5.5 | -0.087 | 0.00405 | -0.075 | -21.545
-5 | -0.035 | 0.00405 | -0.076 | -8.695
-4.5 | 0.018 | 0.004 | -0.077 | 4.443
-4 | 0.071 | 0.00399 | -0.078 | 17.875
-3.5 | 0.126 | 0.00397 | -0.079 | 31.646
-3 | 0.18 | 0.00393 | -0.08 | 45.791
-2.5 | 0.235 | 0.00436 | -0.081 | 53.907
-2 | 0.291 | 0.00402 | -0.082 | 72.347
-1.5 | 0.346 | 0.00452 | -0.083 | 76.58
-1 | 0.402 | 0.0041 | -0.084 | 98.104
-0.5 | 0.458 | 0.00473 | -0.085 | 96.764
0 | 0.518 | 0.00418 | -0.086 | 123.965
0.5 | 0.574 | 0.00556 | -0.087 | 103.314
1 | 0.631 | 0.00572 | -0.088 | 110.293
1.5 | 0.687 | 0.00508 | -0.088 | 135.307
2 | 0.744 | 0.00516 | -0.089 | 144.249
2.5 | 0.801 | 0.0051 | -0.09 | 156.829
3 | 0.857 | 0.00524 | -0.091 | 163.535
3.5 | 0.914 | 0.00532 | -0.092 | 171.752
4 | 0.971 | 0.00617 | -0.093 | 157.359
4.5 | 1.027 | 0.00631 | -0.093 | 162.879
5 | 1.084 | 0.00646 | -0.094 | 167.844
5.5 | 1.139 | 0.00551 | -0.095 | 206.824
6 | 1.193 | 0.00705 | -0.096 | 169.251
6.5 | 1.247 | 0.00674 | -0.096 | 184.909
7 | 1.299 | 0.00701 | -0.097 | 185.206
7.5 | 1.351 | 0.00737 | -0.098 | 183.175
8 | 1.401 | 0.00775 | -0.099 | 180.772
8.5 | 1.45 | 0.00817 | -0.099 | 177.433
9 | 1.497 | 0.01043 | -0.1 | 143.537
9.5 | 1.543 | 0.01097 | -0.1 | 140.631
10 | 1.581 | 0.01147 | -0.101 | 137.776
10.5 | 1.606 | 0.01211 | -0.102 | 132.652
11 | 1.625 | 0.01273 | -0.102 | 127.704
11.5 | 1.637 | 0.01174 | -0.103 | 139.421
12 | 1.642 | 0.01485 | -0.103 | 110.531
12.5 | 1.638 | 0.01594 | -0.104 | 102.774
13 | 1.628 | 0.01699 | -0.105 | 95.827
13.5 | 1.61 | 0.01836 | -0.105 | 87.682
14 | 1.585 | 0.02017 | -0.106 | 78.602
14.5 | 1.517 | 0.02231 | -0.103 | 68.028
15 | 1.451 | 0.02747 | -0.101 | 52.836
15.5 | 1.387 | 0.03319 | -0.1 | 41.802
16 | 1.3 | 0.04798 | -0.095 | 27.098
16.5 | 1.241 | 0.0558 | -0.093 | 22.233
17 | 1.184 | 0.06434 | -0.092 | 18.396

## 122. Re 14M Mach 0.00 (2)
BIGFOIL.COM POLAR EXPORT
goe442
GOE 442 |  |  |  | Cl Max: | 2.0108 | at alpha= | 19 | deg
XFOIL ncrit=9 |  |  |  | L/D Max: | 177.245 | at alpha= | 6.5 | deg
Re: | 14000000 |  |  | Cd Min: | 0.04611 | at alpha= | 20 | deg
Mach: | 0 |  |  | Cl=0 at alpha= | -3.8643 | deg
|  |  |  | @ Cl=0.1, Cd= | 0.0053147
|  |  |  | @ Cl=0.4, Cd= | 0.0054173
|  |  |  | @ Cl=0.6, Cd= | 0.0059074
alpha (deg) | Cl | Cd | Cm | Cl/Cd
-17 | -1.35 | 0.02844 | -0.0933 | -47.4684
-16.5 | -1.3248 | 0.02454 | -0.093 | -53.9853
-16 | -1.2828 | 0.02171 | -0.0938 | -59.088
-15.5 | -1.2352 | 0.01974 | -0.0944 | -62.5735
-15 | -1.1864 | 0.01775 | -0.095 | -66.8394
-14.5 | -1.1336 | 0.01644 | -0.0955 | -68.9538
-14 | -1.0806 | 0.01489 | -0.0962 | -72.5722
-13.5 | -1.0238 | 0.01373 | -0.0972 | -74.5666
-13 | -0.9735 | 0.01276 | -0.0966 | -76.2931
-12.5 | -0.9137 | 0.01172 | -0.098 | -77.9608
-12 | -0.8556 | 0.01088 | -0.0988 | -78.6397
-11.5 | -0.8045 | 0.01007 | -0.098 | -79.8908
-11 | -0.7525 | 0.00943 | -0.0972 | -79.7985
-10.5 | -0.7013 | 0.00881 | -0.0962 | -79.6027
-10 | -0.6498 | 0.00813 | -0.0952 | -79.9262
-9.5 | -0.598 | 0.00749 | -0.0942 | -79.8398
-9 | -0.5466 | 0.00697 | -0.093 | -78.4218
-8.5 | -0.4954 | 0.0066 | -0.0918 | -75.0606
-7.5 | -0.3918 | 0.00631 | -0.0895 | -62.0919
-7 | -0.3386 | 0.00616 | -0.0886 | -54.9675
-6.5 | -0.2851 | 0.006 | -0.0878 | -47.5167
-6 | -0.2323 | 0.00584 | -0.0868 | -39.7774
-5.5 | -0.1796 | 0.00583 | -0.0859 | -30.8062
-5 | -0.125 | 0.00575 | -0.0853 | -21.7391
-4.5 | -0.0702 | 0.0056 | -0.0847 | -12.5357
-4 | -0.0149 | 0.0055 | -0.0842 | -2.7091
-3.5 | 0.04 | 0.00541 | -0.0837 | 7.3937
-3 | 0.0951 | 0.00532 | -0.0832 | 17.8759
-2.5 | 0.1503 | 0.00526 | -0.0827 | 28.5741
-2 | 0.2053 | 0.00525 | -0.0822 | 39.1048
-1.5 | 0.2602 | 0.0053 | -0.0817 | 49.0943
-1 | 0.3152 | 0.00533 | -0.0812 | 59.137
-0.5 | 0.3701 | 0.00539 | -0.0808 | 68.6642
0 | 0.4249 | 0.00544 | -0.0803 | 78.1066
0.5 | 0.4801 | 0.00551 | -0.0799 | 87.1325
1 | 0.5345 | 0.00561 | -0.0794 | 95.2763
1.5 | 0.5876 | 0.00586 | -0.0786 | 100.273
2 | 0.6399 | 0.00606 | -0.0778 | 105.5941
2.5 | 0.6927 | 0.00613 | -0.0771 | 113.0016
3 | 0.7467 | 0.0062 | -0.0766 | 120.4355
3.5 | 0.801 | 0.00626 | -0.0762 | 127.9553
4 | 0.8538 | 0.00619 | -0.0755 | 137.9321
4.5 | 0.9165 | 0.00551 | -0.0775 | 166.3339
5.5 | 1.0454 | 0.00591 | -0.0815 | 176.8866
6.5 | 1.145 | 0.00646 | -0.079 | 177.2446
7 | 1.1902 | 0.00722 | -0.0769 | 164.8476
7.5 | 1.2372 | 0.00784 | -0.0753 | 157.8061
8 | 1.2855 | 0.00834 | -0.0739 | 154.1367
8.5 | 1.3342 | 0.00876 | -0.0727 | 152.3059
9 | 1.3827 | 0.00919 | -0.0714 | 150.457
9.5 | 1.4307 | 0.00963 | -0.0701 | 148.567
10 | 1.4776 | 0.01012 | -0.0687 | 146.0079
10.5 | 1.5237 | 0.01062 | -0.0672 | 143.4746
11 | 1.5696 | 0.0111 | -0.0656 | 141.4054
11.5 | 1.614 | 0.01165 | -0.0639 | 138.5408
12 | 1.6567 | 0.0123 | -0.0619 | 134.6911
12.5 | 1.6989 | 0.01294 | -0.0599 | 131.2906
13 | 1.7404 | 0.01357 | -0.0578 | 128.2535
13.5 | 1.7805 | 0.01423 | -0.0556 | 125.123
14 | 1.8176 | 0.01501 | -0.0529 | 121.0926
14.5 | 1.8519 | 0.01586 | -0.0498 | 116.7654
15 | 1.8765 | 0.0168 | -0.0449 | 111.6964
15.5 | 1.9063 | 0.01792 | -0.0417 | 106.3783
16.5 | 1.9536 | 0.02061 | -0.0341 | 94.7889
17 | 1.9737 | 0.0222 | -0.0304 | 88.9054
17.5 | 1.989 | 0.02425 | -0.0268 | 82.0206
18 | 2.001 | 0.02675 | -0.0236 | 74.8037
18.5 | 2.0088 | 0.02991 | -0.021 | 67.1615
19 | 2.0108 | 0.03396 | -0.0191 | 59.2108
19.5 | 2.0071 | 0.0391 | -0.0182 | 51.3325
20 | 1.9929 | 0.04611 | -0.0187 | 43.2206

## 123. Re 14M Mach 0.10 (1)
BIGFOIL.COM POLAR EXPORT
goe442
GOE 442 |  |  |  | Cl Max: | 1.637 | at alpha= | 12 | deg
JavaFoil+Calcfoil stall+Eppler ext transition |  |  |  | L/D Max: | 207.113 | at alpha= | 5.5 | deg
Re: | 14000000 |  |  | Cd Min: | 0.0039 | at alpha= | -3.5 | deg
Mach: | 0.1 |  |  | Cl=0 at alpha= | -4.6698 | deg
|  |  |  | @ Cl=0.1, Cd= | 0.0039144
|  |  |  | @ Cl=0.4, Cd= | 0.0041507
|  |  |  | @ Cl=0.6, Cd= | 0.0056446
alpha (deg) | Cl | Cd | Cm | Cl/Cd
-17.5 | -0.31 | 0.13018 | -0.026 | -2.382
-17 | -0.324 | 0.12366 | -0.026 | -2.617
-16.5 | -0.337 | 0.11785 | -0.027 | -2.858
-16 | -0.349 | 0.11481 | -0.027 | -3.044
-15.5 | -0.362 | 0.10715 | -0.028 | -3.376
-15 | -0.373 | 0.10238 | -0.028 | -3.641
-14.5 | -0.382 | 0.09861 | -0.029 | -3.879
-14 | -0.391 | 0.0921 | -0.03 | -4.243
-13.5 | -0.398 | 0.08638 | -0.031 | -4.603
-13 | -0.402 | 0.0813 | -0.032 | -4.94
-12.5 | -0.403 | 0.07666 | -0.033 | -5.258
-12 | -0.402 | 0.07176 | -0.033 | -5.597
-11.5 | -0.397 | 0.06726 | -0.035 | -5.903
-11 | -0.388 | 0.06374 | -0.035 | -6.094
-10.5 | -0.376 | 0.05965 | -0.036 | -6.311
-10 | -0.361 | 0.05577 | -0.038 | -6.474
-9.5 | -0.342 | 0.0519 | -0.039 | -6.584
-9 | -0.319 | 0.04809 | -0.041 | -6.631
-8.5 | -0.298 | 0.03834 | -0.048 | -7.776
-8 | -0.286 | 0.01833 | -0.061 | -15.627
-7.5 | -0.277 | 0.00493 | -0.071 | -56.215
-7 | -0.234 | 0.00441 | -0.072 | -52.974
-6.5 | -0.187 | 0.00415 | -0.073 | -45.115
-6 | -0.138 | 0.00412 | -0.074 | -33.547
-5.5 | -0.088 | 0.00406 | -0.075 | -21.58
-5 | -0.035 | 0.00395 | -0.076 | -8.961
-4.5 | 0.018 | 0.00394 | -0.077 | 4.537
-4 | 0.072 | 0.00393 | -0.079 | 18.254
-3.5 | 0.126 | 0.0039 | -0.08 | 32.324
-3 | 0.181 | 0.00396 | -0.08 | 45.777
-2.5 | 0.236 | 0.00395 | -0.081 | 59.788
-2 | 0.292 | 0.00395 | -0.082 | 73.895
-1.5 | 0.348 | 0.00455 | -0.083 | 76.496
-1 | 0.404 | 0.00412 | -0.084 | 98.213
-0.5 | 0.46 | 0.00476 | -0.085 | 96.747
0 | 0.52 | 0.00419 | -0.086 | 124.162
0.5 | 0.577 | 0.00558 | -0.087 | 103.32
1 | 0.634 | 0.00574 | -0.088 | 110.326
1.5 | 0.691 | 0.00504 | -0.089 | 137.004
2 | 0.748 | 0.00513 | -0.09 | 145.709
2.5 | 0.805 | 0.0051 | -0.091 | 157.866
3 | 0.862 | 0.00526 | -0.091 | 163.767
3.5 | 0.919 | 0.00536 | -0.092 | 171.527
4 | 0.976 | 0.0062 | -0.093 | 157.467
4.5 | 1.033 | 0.00633 | -0.094 | 163.034
5 | 1.089 | 0.00649 | -0.095 | 167.717
5.5 | 1.144 | 0.00553 | -0.095 | 207.113
6 | 1.199 | 0.00709 | -0.096 | 168.999
6.5 | 1.252 | 0.00677 | -0.097 | 184.895
7 | 1.305 | 0.00705 | -0.098 | 185.141
7.5 | 1.357 | 0.00742 | -0.098 | 182.731
8 | 1.407 | 0.0078 | -0.099 | 180.457
8.5 | 1.455 | 0.00828 | -0.1 | 175.864
9 | 1.503 | 0.01055 | -0.1 | 142.391
9.5 | 1.548 | 0.0111 | -0.101 | 139.443
10 | 1.585 | 0.01161 | -0.102 | 136.488
10.5 | 1.609 | 0.01222 | -0.102 | 131.674
11 | 1.626 | 0.0129 | -0.103 | 126.036
11.5 | 1.636 | 0.01193 | -0.103 | 137.089
12 | 1.637 | 0.0153 | -0.104 | 106.973
12.5 | 1.63 | 0.01649 | -0.105 | 98.827
13 | 1.615 | 0.01784 | -0.105 | 90.531
13.5 | 1.592 | 0.01896 | -0.106 | 83.946
14 | 1.561 | 0.02038 | -0.106 | 76.613
14.5 | 1.47 | 0.02507 | -0.102 | 58.636
15 | 1.412 | 0.02852 | -0.101 | 49.507
15.5 | 1.315 | 0.04226 | -0.097 | 31.125
16 | 1.237 | 0.05527 | -0.093 | 22.385
16.5 | 1.178 | 0.06253 | -0.092 | 18.831
17 | 1.116 | 0.07133 | -0.09 | 15.64

## 124. Re 14M Mach 0.10 (2)
BIGFOIL.COM POLAR EXPORT
goe442
GOE 442 |  |  |  | Cl Max: | 1.9995 | at alpha= | 18.5 | deg
XFOIL ncrit=9 |  |  |  | L/D Max: | 177.504 | at alpha= | 6.5 | deg
Re: | 14000000 |  |  | Cd Min: | 0.05513 | at alpha= | 20 | deg
Mach: | 0.1 |  |  | Cl=0 at alpha= | -3.8599 | deg
|  |  |  | @ Cl=0.1, Cd= | 0.005325
|  |  |  | @ Cl=0.4, Cd= | 0.0054254
|  |  |  | @ Cl=0.6, Cd= | 0.0058937
alpha (deg) | Cl | Cd | Cm | Cl/Cd
-15 | -1.1899 | 0.02221 | -0.0977 | -53.575
-14.5 | -1.1411 | 0.01974 | -0.0984 | -57.8065
-14 | -1.0914 | 0.01711 | -0.0992 | -63.7873
-13.5 | -1.0353 | 0.01543 | -0.1 | -67.0966
-13 | -0.9843 | 0.01413 | -0.0993 | -69.6603
-12.5 | -0.9246 | 0.01276 | -0.1005 | -72.4608
-12 | -0.8646 | 0.01171 | -0.1014 | -73.8343
-11.5 | -0.8127 | 0.01069 | -0.1005 | -76.0243
-11 | -0.7601 | 0.00995 | -0.0995 | -76.392
-10.5 | -0.7084 | 0.00923 | -0.0983 | -76.7497
-10 | -0.6562 | 0.00849 | -0.0971 | -77.2909
-9.5 | -0.6039 | 0.00778 | -0.0959 | -77.6221
-9 | -0.5518 | 0.00723 | -0.0946 | -76.3209
-8.5 | -0.5004 | 0.00674 | -0.0931 | -74.2433
-8 | -0.4488 | 0.00652 | -0.0917 | -68.8344
-7.5 | -0.3959 | 0.00637 | -0.0905 | -62.1507
-7 | -0.3421 | 0.00621 | -0.0895 | -55.0886
-6.5 | -0.288 | 0.00606 | -0.0886 | -47.5248
-6 | -0.2347 | 0.0059 | -0.0876 | -39.7797
-5.5 | -0.1816 | 0.00586 | -0.0866 | -30.9898
-5 | -0.1265 | 0.00577 | -0.0859 | -21.9237
-4.5 | -0.0712 | 0.00562 | -0.0853 | -12.669
-4 | -0.0155 | 0.00551 | -0.0848 | -2.8131
-3.5 | 0.0398 | 0.00542 | -0.0842 | 7.3432
-3 | 0.0954 | 0.00533 | -0.0837 | 17.8987
-2.5 | 0.1508 | 0.00527 | -0.0832 | 28.6148
-2 | 0.2063 | 0.00526 | -0.0827 | 39.2205
-1.5 | 0.2615 | 0.0053 | -0.0821 | 49.3396
-1 | 0.3168 | 0.00533 | -0.0816 | 59.4371
-0.5 | 0.372 | 0.0054 | -0.0811 | 68.8889
0 | 0.4272 | 0.00545 | -0.0807 | 78.3853
0.5 | 0.4827 | 0.00551 | -0.0802 | 87.6044
1 | 0.5374 | 0.00562 | -0.0797 | 95.6228
1.5 | 0.5907 | 0.00587 | -0.079 | 100.6303
2.5 | 0.6965 | 0.00614 | -0.0774 | 113.4365
3 | 0.7508 | 0.00621 | -0.0769 | 120.9018
3.5 | 0.8056 | 0.00627 | -0.0764 | 128.4848
4 | 0.8586 | 0.00621 | -0.0758 | 138.2609
4.5 | 0.922 | 0.00553 | -0.0777 | 166.7269
5 | 0.9967 | 0.00571 | -0.0819 | 174.5534
5.5 | 1.0516 | 0.00594 | -0.0816 | 177.037
6.5 | 1.152 | 0.00649 | -0.079 | 177.5039
7 | 1.1972 | 0.00729 | -0.0768 | 164.225
7.5 | 1.2445 | 0.00793 | -0.0751 | 156.9357
8 | 1.2935 | 0.0084 | -0.0737 | 153.9881
8.5 | 1.3428 | 0.00883 | -0.0724 | 152.0725
9 | 1.3916 | 0.00928 | -0.071 | 149.9569
9.5 | 1.4401 | 0.00972 | -0.0696 | 148.1584
10 | 1.4873 | 0.01024 | -0.068 | 145.2441
10.5 | 1.5341 | 0.01074 | -0.0664 | 142.8399
11 | 1.5802 | 0.01124 | -0.0647 | 140.5872
11.5 | 1.6247 | 0.01184 | -0.0627 | 137.2213
12 | 1.6675 | 0.01252 | -0.0605 | 133.1869
13 | 1.752 | 0.01381 | -0.0561 | 126.8646
13.5 | 1.7915 | 0.01454 | -0.0535 | 123.2118
14 | 1.8273 | 0.01543 | -0.0504 | 118.4251
14.5 | 1.8573 | 0.01632 | -0.0461 | 113.8051
15 | 1.8853 | 0.01741 | -0.042 | 108.2883
15.5 | 1.9133 | 0.01865 | -0.0383 | 102.5898
16 | 1.9383 | 0.01995 | -0.0344 | 97.1579
16.5 | 1.9577 | 0.02163 | -0.0303 | 90.5086
17 | 1.9761 | 0.0235 | -0.0265 | 84.0894
17.5 | 1.9885 | 0.02598 | -0.023 | 76.5396
18 | 1.9971 | 0.02905 | -0.02 | 68.747
18.5 | 1.9995 | 0.03309 | -0.0178 | 60.4261
19 | 1.9962 | 0.03824 | -0.0167 | 52.2019
19.5 | 1.9835 | 0.04508 | -0.0171 | 43.9996
20 | 1.9519 | 0.05513 | -0.0195 | 35.4054

## 125. Re 14M Mach 0.25 (1)
BIGFOIL.COM POLAR EXPORT
goe442
GOE 442 |  |  |  | Cl Max: | 1.621 | at alpha= | 11 | deg
JavaFoil+Calcfoil stall+Eppler ext transition |  |  |  | L/D Max: | 209.475 | at alpha= | 5.5 | deg
Re: | 14000000 |  |  | Cd Min: | 0.00383 | at alpha= | -4 | deg
Mach: | 0.25 |  |  | Cl=0 at alpha= | -4.6667 | deg
|  |  |  | @ Cl=0.1, Cd= | 0.0038347
|  |  |  | @ Cl=0.4, Cd= | 0.0042298
|  |  |  | @ Cl=0.6, Cd= | 0.0056033
alpha (deg) | Cl | Cd | Cm | Cl/Cd
-15.5 | -0.054 | 0.11012 | -0.029 | -0.495
-15 | -0.125 | 0.1048 | -0.03 | -1.195
-14.5 | -0.173 | 0.09985 | -0.03 | -1.733
-14 | -0.211 | 0.09611 | -0.03 | -2.197
-13.5 | -0.244 | 0.09114 | -0.031 | -2.677
-13 | -0.272 | 0.08686 | -0.031 | -3.136
-12.5 | -0.296 | 0.08221 | -0.031 | -3.602
-12 | -0.315 | 0.07749 | -0.032 | -4.063
-11.5 | -0.329 | 0.07227 | -0.033 | -4.55
-11 | -0.337 | 0.06707 | -0.035 | -5.021
-10.5 | -0.339 | 0.06258 | -0.036 | -5.411
-10 | -0.334 | 0.05852 | -0.037 | -5.715
-9.5 | -0.324 | 0.05469 | -0.038 | -5.925
-9 | -0.308 | 0.05043 | -0.039 | -6.109
-8.5 | -0.287 | 0.0469 | -0.041 | -6.117
-8 | -0.261 | 0.04295 | -0.043 | -6.071
-7.5 | -0.276 | 0.0058 | -0.072 | -47.661
-7 | -0.236 | 0.00506 | -0.074 | -46.614
-6.5 | -0.19 | 0.00409 | -0.075 | -46.507
-6 | -0.141 | 0.00398 | -0.076 | -35.523
-5.5 | -0.09 | 0.00398 | -0.078 | -22.532
-5 | -0.036 | 0.00389 | -0.079 | -9.311
-4.5 | 0.018 | 0.00387 | -0.08 | 4.74
-4 | 0.074 | 0.00383 | -0.081 | 19.197
-3.5 | 0.129 | 0.00384 | -0.082 | 33.717
-3 | 0.186 | 0.00384 | -0.083 | 48.459
-2.5 | 0.243 | 0.00386 | -0.084 | 62.835
-2 | 0.3 | 0.00389 | -0.085 | 77.046
-1.5 | 0.357 | 0.00486 | -0.086 | 73.444
-1 | 0.415 | 0.00401 | -0.087 | 103.492
-0.5 | 0.473 | 0.00473 | -0.088 | 100.064
0 | 0.535 | 0.00483 | -0.089 | 110.681
0.5 | 0.593 | 0.00559 | -0.089 | 106.085
1 | 0.651 | 0.0057 | -0.09 | 114.178
1.5 | 0.709 | 0.00493 | -0.091 | 144.028
2 | 0.768 | 0.00512 | -0.092 | 149.904
2.5 | 0.826 | 0.00523 | -0.093 | 157.905
3 | 0.885 | 0.00516 | -0.094 | 171.48
3.5 | 0.944 | 0.00489 | -0.095 | 193.15
4 | 1.002 | 0.00635 | -0.096 | 157.694
4.5 | 1.06 | 0.00516 | -0.096 | 205.597
5 | 1.118 | 0.0067 | -0.097 | 166.879
5.5 | 1.174 | 0.00561 | -0.098 | 209.475
6 | 1.229 | 0.00739 | -0.099 | 166.32
6.5 | 1.284 | 0.00692 | -0.1 | 185.452
7 | 1.336 | 0.00725 | -0.1 | 184.268
7.5 | 1.388 | 0.00763 | -0.101 | 181.993
8 | 1.437 | 0.00804 | -0.102 | 178.765
8.5 | 1.485 | 0.00846 | -0.102 | 175.461
9 | 1.53 | 0.0112 | -0.103 | 136.576
9.5 | 1.573 | 0.01185 | -0.104 | 132.777
10 | 1.605 | 0.01244 | -0.104 | 128.997
10.5 | 1.618 | 0.01323 | -0.105 | 122.289
11 | 1.621 | 0.0143 | -0.106 | 113.328
11.5 | 1.61 | 0.01318 | -0.106 | 122.212
12 | 1.587 | 0.01735 | -0.107 | 91.473
12.5 | 1.549 | 0.01926 | -0.107 | 80.446
13 | 1.463 | 0.02157 | -0.105 | 67.846
13.5 | 1.371 | 0.02608 | -0.104 | 52.581
14 | 1.259 | 0.03447 | -0.1 | 36.533
14.5 | 1.121 | 0.05476 | -0.093 | 20.469
15 | 1.017 | 0.06402 | -0.091 | 15.892
15.5 | 0.886 | 0.09198 | -0.082 | 9.632
16 | 0.765 | 0.11789 | -0.073 | 6.492

## 126. Re 14M Mach 0.25 (2)
BIGFOIL.COM POLAR EXPORT
goe442
GOE 442 |  |  |  | Cl Max: | 1.9391 | at alpha= | 16 | deg
XFOIL ncrit=9 |  |  |  | L/D Max: | 181.049 | at alpha= | 6 | deg
Re: | 14000000 |  |  | Cd Min: | 0.15325 | at alpha= | -15 | deg
Mach: | 0.25 |  |  | Cl=0 at alpha= | -3.8354 | deg
|  |  |  | @ Cl=0.1, Cd= | 0.0053851
|  |  |  | @ Cl=0.4, Cd= | 0.0054212
|  |  |  | @ Cl=0.6, Cd= | 0.0059352
alpha (deg) | Cl | Cd | Cm | Cl/Cd
-15 | -0.3626 | 0.15325 | -0.0134 | -2.3661
-14.5 | -0.3537 | 0.14871 | -0.0149 | -2.3785
-14 | -0.3416 | 0.14438 | -0.0163 | -2.366
-13.5 | -0.4999 | 0.14126 | -0.0073 | -3.5389
-13 | -0.4877 | 0.1357 | -0.0088 | -3.594
-12.5 | -0.4804 | 0.12859 | -0.011 | -3.7359
-12 | -0.462 | 0.12264 | -0.0143 | -3.7671
-11 | -0.5225 | 0.08668 | -0.0375 | -6.0279
-10.5 | -0.5323 | 0.07508 | -0.0473 | -7.0898
-10 | -0.6769 | 0.01342 | -0.1095 | -50.4396
-9.5 | -0.6303 | 0.011 | -0.1068 | -57.3
-9 | -0.5811 | 0.00904 | -0.104 | -64.281
-8.5 | -0.5284 | 0.00795 | -0.1014 | -66.4654
-8 | -0.4747 | 0.00728 | -0.0988 | -65.206
-7.5 | -0.4193 | 0.00686 | -0.0968 | -61.1224
-7 | -0.3623 | 0.00655 | -0.0951 | -55.313
-6.5 | -0.305 | 0.00632 | -0.0936 | -48.2595
-6 | -0.2484 | 0.0062 | -0.0921 | -40.0645
-5 | -0.1351 | 0.00587 | -0.0895 | -23.0153
-4.5 | -0.077 | 0.00575 | -0.0886 | -13.3913
-4 | -0.019 | 0.00557 | -0.0878 | -3.4111
-3.5 | 0.0387 | 0.00549 | -0.087 | 7.0492
-3 | 0.0965 | 0.00539 | -0.0863 | 17.9035
-2.5 | 0.1539 | 0.00531 | -0.0856 | 28.9831
-2 | 0.2115 | 0.00529 | -0.085 | 39.9811
-1.5 | 0.2685 | 0.00531 | -0.0844 | 50.565
-1 | 0.3258 | 0.00535 | -0.0838 | 60.8972
-0.5 | 0.3828 | 0.0054 | -0.0832 | 70.8889
0 | 0.4397 | 0.00547 | -0.0826 | 80.3839
0.5 | 0.4969 | 0.00553 | -0.0821 | 89.8553
1 | 0.5533 | 0.00566 | -0.0815 | 97.7562
1.5 | 0.6076 | 0.00598 | -0.0805 | 101.6054
2 | 0.6624 | 0.00625 | -0.0797 | 105.984
2.5 | 0.7175 | 0.00622 | -0.0789 | 115.3537
3.5 | 0.8305 | 0.00635 | -0.0777 | 130.7874
4 | 0.8854 | 0.00631 | -0.0769 | 140.317
5 | 1.0317 | 0.00582 | -0.0834 | 177.268
5.5 | 1.0855 | 0.00608 | -0.0821 | 178.5362
6 | 1.1388 | 0.00629 | -0.0806 | 181.0493
7 | 1.2368 | 0.00761 | -0.0762 | 162.523
7.5 | 1.2864 | 0.00828 | -0.074 | 155.3623
8 | 1.3382 | 0.00877 | -0.0722 | 152.5884
8.5 | 1.3901 | 0.00924 | -0.0704 | 150.4437
9 | 1.4416 | 0.00972 | -0.0685 | 148.3128
9.5 | 1.492 | 0.01028 | -0.0663 | 145.1362
10 | 1.5419 | 0.01083 | -0.064 | 142.373
10.5 | 1.591 | 0.01142 | -0.0616 | 139.317
11 | 1.6378 | 0.01214 | -0.0587 | 134.9094
11.5 | 1.6838 | 0.01288 | -0.0556 | 130.7298
12 | 1.7288 | 0.01363 | -0.0524 | 126.8379
12.5 | 1.7713 | 0.01449 | -0.0488 | 122.2429
13 | 1.8104 | 0.01549 | -0.0447 | 116.8754
13.5 | 1.8412 | 0.01663 | -0.0393 | 110.7156
14 | 1.8695 | 0.0181 | -0.034 | 103.2873
14.5 | 1.8964 | 0.01962 | -0.0289 | 96.6565
15 | 1.9177 | 0.02153 | -0.0238 | 89.0711
15.5 | 1.9314 | 0.02413 | -0.0187 | 80.0414
16 | 1.9391 | 0.02753 | -0.0144 | 70.4359
16.5 | 1.9356 | 0.03247 | -0.0114 | 59.6119
17 | 1.9253 | 0.03896 | -0.0104 | 49.4174
17.5 | 1.9068 | 0.04732 | -0.0117 | 40.2959
18 | 1.8739 | 0.05832 | -0.0153 | 32.1313
18.5 | 1.817 | 0.07255 | -0.0206 | 25.0448
19 | 1.7625 | 0.08649 | -0.0258 | 20.3781
19.5 | 1.6948 | 0.10201 | -0.0314 | 16.6141
20 | 1.6279 | 0.11687 | -0.0362 | 13.9292

## 127. Re 14M Mach 0.50 (1)
BIGFOIL.COM POLAR EXPORT
goe442
GOE 442 |  |  |  | Cl Max: | 1.535 | at alpha= | 8.5 | deg
JavaFoil+Calcfoil stall+Eppler ext transition |  |  |  | L/D Max: | 201.929 | at alpha= | 5 | deg
Re: | 14000000 |  |  | Cd Min: | 0.0039 | at alpha= | -2.5 | deg
Mach: | 0.5 |  |  | Cl=0 at alpha= | -4.6667 | deg
|  |  |  | @ Cl=0.1, Cd= | 0.0039479
|  |  |  | @ Cl=0.4, Cd= | 0.0043859
|  |  |  | @ Cl=0.6, Cd= | 0.0049963
alpha (deg) | Cl | Cd | Cm | Cl/Cd
-20 | -0.711 | 0.14838 | -0.029 | -4.789
-19.5 | -0.69 | 0.13769 | -0.03 | -5.01
-19 | -0.668 | 0.13682 | -0.031 | -4.881
-18.5 | -0.647 | 0.12693 | -0.032 | -5.095
-18 | -0.625 | 0.12328 | -0.032 | -5.069
-17.5 | -0.603 | 0.11868 | -0.033 | -5.079
-17 | -0.58 | 0.11459 | -0.033 | -5.065
-16.5 | -0.558 | 0.11108 | -0.033 | -5.022
-16 | -0.535 | 0.10689 | -0.033 | -5.007
-15.5 | -0.513 | 0.1022 | -0.034 | -5.019
-15 | -0.491 | 0.09777 | -0.034 | -5.018
-14.5 | -0.468 | 0.09439 | -0.035 | -4.96
-14 | -0.446 | 0.09075 | -0.036 | -4.911
-13.5 | -0.423 | 0.08686 | -0.036 | -4.87
-13 | -0.4 | 0.08274 | -0.037 | -4.836
-12.5 | -0.377 | 0.08858 | -0.037 | -4.256
-12 | -0.354 | 0.08001 | -0.038 | -4.424
-11.5 | -0.331 | 0.07439 | -0.039 | -4.446
-11 | -0.308 | 0.06812 | -0.04 | -4.516
-10.5 | -0.284 | 0.06312 | -0.041 | -4.503
-10 | -0.261 | 0.05941 | -0.042 | -4.389
-9.5 | -0.237 | 0.05515 | -0.043 | -4.298
-9 | -0.213 | 0.05143 | -0.044 | -4.147
-8.5 | -0.188 | 0.05714 | -0.039 | -3.289
-8 | -0.164 | 0.06185 | -0.036 | -2.645
-7.5 | -0.14 | 0.05232 | -0.039 | -2.668
-7 | -0.115 | 0.04767 | -0.04 | -2.419
-6.5 | -0.152 | 0.04012 | -0.046 | -3.797
-6 | -0.126 | 0.02733 | -0.063 | -4.608
-5.5 | -0.097 | 0.00418 | -0.087 | -23.241
-5 | -0.04 | 0.00404 | -0.088 | -9.832
-4.5 | 0.02 | 0.00402 | -0.089 | 5.023
-4 | 0.081 | 0.00396 | -0.09 | 20.59
-3.5 | 0.144 | 0.00392 | -0.091 | 36.687
-3 | 0.207 | 0.00391 | -0.092 | 52.84
-2.5 | 0.271 | 0.0039 | -0.094 | 69.423
-2 | 0.335 | 0.00402 | -0.095 | 83.2
-1.5 | 0.399 | 0.00439 | -0.096 | 90.939
-1 | 0.464 | 0.00412 | -0.097 | 112.662
-0.5 | 0.528 | 0.00416 | -0.098 | 126.903
0 | 0.597 | 0.005 | -0.099 | 119.554
0.5 | 0.662 | 0.00492 | -0.1 | 134.642
1 | 0.727 | 0.0051 | -0.101 | 142.636
1.5 | 0.792 | 0.00522 | -0.102 | 151.73
2 | 0.857 | 0.00542 | -0.103 | 158.134
2.5 | 0.922 | 0.00561 | -0.104 | 164.255
3 | 0.987 | 0.00562 | -0.105 | 175.464
3.5 | 1.052 | 0.00543 | -0.106 | 193.818
4 | 1.116 | 0.00576 | -0.107 | 193.795
4.5 | 1.179 | 0.00587 | -0.108 | 200.768
5 | 1.242 | 0.00615 | -0.109 | 201.929
5.5 | 1.3 | 0.00824 | -0.11 | 157.908
6 | 1.356 | 0.00798 | -0.11 | 170.007
6.5 | 1.408 | 0.00849 | -0.111 | 165.91
7 | 1.454 | 0.00925 | -0.112 | 157.271
7.5 | 1.493 | 0.00999 | -0.113 | 149.509
8 | 1.522 | 0.01077 | -0.114 | 141.36
8.5 | 1.535 | 0.01175 | -0.115 | 130.632
9 | 1.523 | 0.01291 | -0.115 | 117.954
9.5 | 1.46 | 0.01819 | -0.116 | 80.229
10 | 0.908 | 0.02846 | -0.108 | 31.919
10.5 | 0.897 | 0.04246 | -0.1 | 21.123
11 | 0.916 | 0.05007 | -0.098 | 18.295
11.5 | 0.921 | 0.06569 | -0.092 | 14.014
12 | 0.946 | 0.06733 | -0.091 | 14.057
12.5 | 0.955 | 0.08406 | -0.085 | 11.366
13 | 0.979 | 0.09122 | -0.082 | 10.731
13.5 | 0.994 | 0.1125 | -0.075 | 8.835

## 128. Re 14M Mach 0.50 (2)
BIGFOIL.COM POLAR EXPORT
goe442
GOE 442 |  |  |  | Cl Max: | 1.66 | at alpha= | 9 | deg
XFOIL ncrit=9 |  |  |  | L/D Max: | 188.228 | at alpha= | 6 | deg
Re: | 14000000 |  |  | Cd Min: | 0.01247 | at alpha= | 9 | deg
Mach: | 0.5 |  |  | Cl=0 at alpha= | -99 | deg
|  |  |  | @ Cl=0.1, Cd= | 0.00556
|  |  |  | @ Cl=0.4, Cd= | 0.00556
|  |  |  | @ Cl=0.6, Cd= | 0.0058943
alpha (deg) | Cl | Cd | Cm | Cl/Cd
0 | 0.4949 | 0.00556 | -0.0911 | 89.0108
0.5 | 0.559 | 0.00569 | -0.0901 | 98.2425
1 | 0.6212 | 0.006 | -0.0887 | 103.5333
1.5 | 0.6819 | 0.00644 | -0.087 | 105.8851
2 | 0.7464 | 0.0066 | -0.0859 | 113.0909
2.5 | 0.811 | 0.00658 | -0.0847 | 123.2523
3 | 0.8755 | 0.00664 | -0.0834 | 131.8524
3.5 | 0.9414 | 0.00675 | -0.0822 | 139.4667
4 | 1.0066 | 0.00673 | -0.0807 | 149.5691
6 | 1.3063 | 0.00694 | -0.0795 | 188.2277
6.5 | 1.3618 | 0.00794 | -0.0748 | 171.5113
7 | 1.4168 | 0.00902 | -0.0696 | 157.0732
7.5 | 1.4806 | 0.00964 | -0.0652 | 153.5892
8 | 1.5444 | 0.01031 | -0.0604 | 149.7963
8.5 | 1.6073 | 0.0111 | -0.0549 | 144.8018
9 | 1.66 | 0.01247 | -0.0472 | 133.1195

## 129. Re 16M Mach 0.00 (1)
BIGFOIL.COM POLAR EXPORT
goe442
GOE 442 |  |  |  | Cl Max: | 1.642 | at alpha= | 12 | deg
JavaFoil+Calcfoil stall+Eppler ext transition |  |  |  | L/D Max: | 190.127 | at alpha= | 6.5 | deg
Re: | 16000000 |  |  | Cd Min: | 0.00388 | at alpha= | -3.5 | deg
Mach: | 0 |  |  | Cl=0 at alpha= | -4.6698 | deg
|  |  |  | @ Cl=0.1, Cd= | 0.0038942
|  |  |  | @ Cl=0.4, Cd= | 0.0040657
|  |  |  | @ Cl=0.6, Cd= | 0.0047347
alpha (deg) | Cl | Cd | Cm | Cl/Cd
-18 | -0.334 | 0.13315 | -0.025 | -2.507
-17.5 | -0.346 | 0.1286 | -0.026 | -2.687
-17 | -0.357 | 0.1226 | -0.026 | -2.912
-16.5 | -0.368 | 0.11704 | -0.027 | -3.145
-16 | -0.379 | 0.1124 | -0.027 | -3.367
-15.5 | -0.388 | 0.10719 | -0.028 | -3.623
-15 | -0.397 | 0.1013 | -0.029 | -3.921
-14.5 | -0.405 | 0.09633 | -0.029 | -4.2
-14 | -0.41 | 0.09059 | -0.03 | -4.531
-13.5 | -0.415 | 0.08418 | -0.031 | -4.925
-13 | -0.416 | 0.08023 | -0.032 | -5.188
-12.5 | -0.415 | 0.07518 | -0.033 | -5.523
-12 | -0.411 | 0.07132 | -0.033 | -5.769
-11.5 | -0.405 | 0.06602 | -0.035 | -6.131
-11 | -0.394 | 0.06282 | -0.035 | -6.279
-10.5 | -0.381 | 0.05897 | -0.037 | -6.463
-10 | -0.364 | 0.05505 | -0.038 | -6.616
-9.5 | -0.344 | 0.05105 | -0.039 | -6.736
-9 | -0.32 | 0.04745 | -0.041 | -6.747
-8.5 | -0.307 | 0.03002 | -0.054 | -10.21
-8 | -0.313 | 0.00638 | -0.069 | -49.018
-7.5 | -0.276 | 0.00547 | -0.071 | -50.503
-7 | -0.233 | 0.00439 | -0.072 | -53.08
-6.5 | -0.187 | 0.00416 | -0.073 | -44.857
-6 | -0.138 | 0.00405 | -0.074 | -34.011
-5.5 | -0.087 | 0.00393 | -0.075 | -22.209
-5 | -0.035 | 0.00393 | -0.076 | -8.948
-4.5 | 0.018 | 0.00393 | -0.077 | 4.527
-4 | 0.071 | 0.00391 | -0.078 | 18.24
-3.5 | 0.126 | 0.00388 | -0.079 | 32.357
-3 | 0.18 | 0.00434 | -0.08 | 41.494
-2.5 | 0.235 | 0.0039 | -0.081 | 60.395
-2 | 0.291 | 0.00396 | -0.082 | 73.48
-1.5 | 0.346 | 0.00476 | -0.083 | 72.739
-1 | 0.402 | 0.00404 | -0.084 | 99.597
-0.5 | 0.458 | 0.00463 | -0.085 | 98.894
0 | 0.518 | 0.00474 | -0.086 | 109.279
0.5 | 0.574 | 0.00468 | -0.087 | 122.65
1 | 0.631 | 0.0048 | -0.088 | 131.392
1.5 | 0.687 | 0.00487 | -0.088 | 141.191
2 | 0.744 | 0.00507 | -0.089 | 146.794
2.5 | 0.801 | 0.00501 | -0.09 | 159.699
3 | 0.857 | 0.00512 | -0.091 | 167.386
3.5 | 0.914 | 0.00544 | -0.092 | 168.11
4 | 0.971 | 0.00609 | -0.093 | 159.487
4.5 | 1.027 | 0.00631 | -0.093 | 162.801
5 | 1.084 | 0.00649 | -0.094 | 167.125
5.5 | 1.139 | 0.00663 | -0.095 | 171.699
6 | 1.193 | 0.00694 | -0.096 | 171.922
6.5 | 1.247 | 0.00656 | -0.096 | 190.127
7 | 1.299 | 0.00692 | -0.097 | 187.746
7.5 | 1.351 | 0.00724 | -0.098 | 186.553
8 | 1.401 | 0.00761 | -0.099 | 184.099
8.5 | 1.45 | 0.00801 | -0.099 | 181.063
9 | 1.497 | 0.01019 | -0.1 | 146.972
9.5 | 1.543 | 0.01071 | -0.1 | 144.046
10 | 1.581 | 0.0112 | -0.101 | 141.102
10.5 | 1.606 | 0.01189 | -0.102 | 135.087
11 | 1.625 | 0.01253 | -0.102 | 129.753
11.5 | 1.637 | 0.01153 | -0.103 | 141.982
12 | 1.642 | 0.01452 | -0.103 | 113.037
12.5 | 1.638 | 0.01574 | -0.104 | 104.071
13 | 1.628 | 0.017 | -0.105 | 95.729
13.5 | 1.61 | 0.01802 | -0.105 | 89.341
14 | 1.585 | 0.01931 | -0.106 | 82.079
14.5 | 1.514 | 0.02252 | -0.103 | 67.252
15 | 1.465 | 0.02492 | -0.103 | 58.793
15.5 | 1.377 | 0.03557 | -0.099 | 38.71
16 | 1.307 | 0.04544 | -0.096 | 28.757
16.5 | 1.243 | 0.05416 | -0.094 | 22.958
17 | 1.188 | 0.0615 | -0.093 | 19.313

## 130. Re 16M Mach 0.00 (2)
BIGFOIL.COM POLAR EXPORT
goe442
GOE 442 |  |  |  | Cl Max: | 2.0315 | at alpha= | 19 | deg
XFOIL ncrit=9 |  |  |  | L/D Max: | 182.425 | at alpha= | 6 | deg
Re: | 16000000 |  |  | Cd Min: | 0.044 | at alpha= | 20 | deg
Mach: | 0 |  |  | Cl=0 at alpha= | -3.8614 | deg
|  |  |  | @ Cl=0.1, Cd= | 0.0052535
|  |  |  | @ Cl=0.4, Cd= | 0.0053417
|  |  |  | @ Cl=0.6, Cd= | 0.0058969
alpha (deg) | Cl | Cd | Cm | Cl/Cd
-17.5 | -1.3971 | 0.02812 | -0.0952 | -49.6835
-17 | -1.3773 | 0.02431 | -0.0939 | -56.6557
-16.5 | -1.3353 | 0.02168 | -0.0945 | -61.5913
-16 | -1.2893 | 0.01956 | -0.095 | -65.9151
-15.5 | -1.2397 | 0.01793 | -0.0954 | -69.1411
-15 | -1.1891 | 0.01631 | -0.0959 | -72.9062
-14.5 | -1.1355 | 0.01514 | -0.0963 | -75
-14 | -1.0808 | 0.01383 | -0.0971 | -78.149
-13.5 | -1.0283 | 0.01282 | -0.097 | -80.2106
-13 | -0.9707 | 0.0119 | -0.0978 | -81.5714
-12.5 | -0.9113 | 0.01098 | -0.099 | -82.9964
-12 | -0.8587 | 0.01027 | -0.0985 | -83.6125
-11.5 | -0.8074 | 0.00955 | -0.0977 | -84.5445
-11 | -0.756 | 0.00897 | -0.0967 | -84.2809
-10.5 | -0.704 | 0.00841 | -0.0958 | -83.7099
-10 | -0.6522 | 0.00786 | -0.0948 | -82.9771
-9.5 | -0.5998 | 0.00742 | -0.0939 | -80.8356
-9 | -0.549 | 0.00698 | -0.0926 | -78.6533
-8.5 | -0.4991 | 0.00657 | -0.0911 | -75.9665
-8 | -0.4475 | 0.00641 | -0.0899 | -69.8128
-7.5 | -0.3943 | 0.00624 | -0.089 | -63.1891
-7 | -0.3405 | 0.00608 | -0.0883 | -56.0033
-6 | -0.2345 | 0.00588 | -0.0864 | -39.881
-5.5 | -0.1806 | 0.00576 | -0.0857 | -31.3542
-5 | -0.1255 | 0.00566 | -0.0852 | -22.1731
-4.5 | -0.0704 | 0.00551 | -0.0847 | -12.7768
-4 | -0.0153 | 0.00541 | -0.0842 | -2.8281
-3.5 | 0.0399 | 0.00532 | -0.0837 | 7.5
-3 | 0.0949 | 0.00526 | -0.0832 | 18.0418
-2.5 | 0.1502 | 0.00519 | -0.0827 | 28.9403
-2 | 0.2052 | 0.0052 | -0.0822 | 39.4615
-1.5 | 0.2601 | 0.00523 | -0.0817 | 49.7323
-1 | 0.3151 | 0.00527 | -0.0813 | 59.7913
-0.5 | 0.3701 | 0.00532 | -0.0808 | 69.5677
0 | 0.4252 | 0.00536 | -0.0804 | 79.3284
0.5 | 0.4802 | 0.00544 | -0.0799 | 88.2721
1 | 0.5343 | 0.00558 | -0.0794 | 95.7527
1.5 | 0.5874 | 0.00584 | -0.0786 | 100.5822
2 | 0.6405 | 0.00608 | -0.0779 | 105.3454
2.5 | 0.6937 | 0.00605 | -0.0773 | 114.6612
3 | 0.7477 | 0.0061 | -0.0768 | 122.5738
3.5 | 0.8023 | 0.00617 | -0.0764 | 130.0324
4 | 0.8556 | 0.00618 | -0.0759 | 138.4466
4.5 | 0.904 | 0.00575 | -0.0744 | 157.2174
5 | 0.983 | 0.00555 | -0.0799 | 177.1171
5.5 | 1.0477 | 0.00581 | -0.082 | 180.327
6 | 1.0982 | 0.00602 | -0.0808 | 182.4252
6.5 | 1.146 | 0.00644 | -0.0792 | 177.9503
7 | 1.1917 | 0.00714 | -0.0772 | 166.9048
7.5 | 1.2389 | 0.00775 | -0.0756 | 159.8581
8 | 1.2879 | 0.00818 | -0.0744 | 157.445
8.5 | 1.3371 | 0.00858 | -0.0732 | 155.8392
9 | 1.3856 | 0.00901 | -0.072 | 153.7847
9.5 | 1.434 | 0.00942 | -0.0708 | 152.2293
10 | 1.4811 | 0.00992 | -0.0694 | 149.3044
10.5 | 1.528 | 0.01038 | -0.068 | 147.2062
11 | 1.5741 | 0.01086 | -0.0665 | 144.9448
11.5 | 1.6184 | 0.01142 | -0.0647 | 141.7163
12 | 1.6612 | 0.01205 | -0.0627 | 137.8589
13 | 1.746 | 0.01324 | -0.0588 | 131.8731
13.5 | 1.7863 | 0.0139 | -0.0566 | 128.5108
14 | 1.8234 | 0.0147 | -0.0539 | 124.0408
14.5 | 1.8585 | 0.01554 | -0.0509 | 119.5946
15 | 1.8863 | 0.01646 | -0.0467 | 114.599
16 | 1.9458 | 0.01857 | -0.0401 | 104.7819
16.5 | 1.9686 | 0.01989 | -0.0362 | 98.9744
17 | 1.9896 | 0.02137 | -0.0324 | 93.1025
17.5 | 2.006 | 0.02324 | -0.0287 | 86.3167
18 | 2.019 | 0.02554 | -0.0252 | 79.0525
18.5 | 2.0276 | 0.02844 | -0.0222 | 71.294
19 | 2.0315 | 0.03212 | -0.0199 | 63.2472
19.5 | 2.0295 | 0.03686 | -0.0186 | 55.0597
20 | 2.0115 | 0.044 | -0.0186 | 45.7159

## 131. Re 16M Mach 0.10 (1)
BIGFOIL.COM POLAR EXPORT
goe442
GOE 442 |  |  |  | Cl Max: | 1.637 | at alpha= | 12 | deg
JavaFoil+Calcfoil stall+Eppler ext transition |  |  |  | L/D Max: | 190.17 | at alpha= | 6.5 | deg
Re: | 16000000 |  |  | Cd Min: | 0.00382 | at alpha= | -3.5 | deg
Mach: | 0.1 |  |  | Cl=0 at alpha= | -4.6698 | deg
|  |  |  | @ Cl=0.1, Cd= | 0.0038296
|  |  |  | @ Cl=0.4, Cd= | 0.0040936
|  |  |  | @ Cl=0.6, Cd= | 0.0047203
alpha (deg) | Cl | Cd | Cm | Cl/Cd
-17.5 | -0.31 | 0.12985 | -0.026 | -2.389
-17 | -0.324 | 0.12328 | -0.026 | -2.626
-16.5 | -0.337 | 0.11737 | -0.027 | -2.87
-16 | -0.35 | 0.11413 | -0.027 | -3.063
-15.5 | -0.362 | 0.10557 | -0.028 | -3.428
-15 | -0.373 | 0.10181 | -0.028 | -3.661
-14.5 | -0.383 | 0.09795 | -0.029 | -3.905
-14 | -0.391 | 0.09168 | -0.03 | -4.264
-13.5 | -0.398 | 0.08604 | -0.031 | -4.622
-13 | -0.402 | 0.08093 | -0.032 | -4.963
-12.5 | -0.403 | 0.07588 | -0.033 | -5.314
-12 | -0.402 | 0.07152 | -0.034 | -5.617
-11.5 | -0.397 | 0.06671 | -0.035 | -5.952
-11 | -0.389 | 0.06355 | -0.035 | -6.114
-10.5 | -0.377 | 0.0597 | -0.036 | -6.308
-10 | -0.361 | 0.05533 | -0.038 | -6.528
-9.5 | -0.342 | 0.05164 | -0.039 | -6.621
-9 | -0.319 | 0.04786 | -0.041 | -6.666
-8.5 | -0.3 | 0.03586 | -0.05 | -8.377
-8 | -0.313 | 0.00632 | -0.069 | -49.481
-7.5 | -0.277 | 0.00522 | -0.071 | -53.136
-7 | -0.234 | 0.00438 | -0.072 | -53.404
-6.5 | -0.187 | 0.00409 | -0.073 | -45.767
-6 | -0.138 | 0.00406 | -0.074 | -34.068
-5.5 | -0.088 | 0.00396 | -0.075 | -22.142
-5 | -0.035 | 0.00396 | -0.076 | -8.933
-4.5 | 0.018 | 0.00386 | -0.078 | 4.628
-4 | 0.072 | 0.00384 | -0.079 | 18.662
-3.5 | 0.126 | 0.00382 | -0.08 | 33.066
-3 | 0.181 | 0.00435 | -0.081 | 41.663
-2.5 | 0.236 | 0.00391 | -0.081 | 60.399
-2 | 0.292 | 0.00397 | -0.082 | 73.49
-1.5 | 0.348 | 0.00479 | -0.083 | 72.67
-1 | 0.404 | 0.00404 | -0.084 | 100.074
-0.5 | 0.46 | 0.00466 | -0.085 | 98.898
0 | 0.52 | 0.00476 | -0.086 | 109.299
0.5 | 0.577 | 0.00468 | -0.087 | 123.262
1 | 0.634 | 0.00478 | -0.088 | 132.548
1.5 | 0.691 | 0.00488 | -0.089 | 141.452
2 | 0.748 | 0.00508 | -0.09 | 147.062
2.5 | 0.805 | 0.00503 | -0.091 | 159.973
3 | 0.862 | 0.0051 | -0.091 | 168.993
3.5 | 0.919 | 0.00546 | -0.092 | 168.32
4 | 0.976 | 0.0061 | -0.093 | 160.001
4.5 | 1.033 | 0.00634 | -0.094 | 162.812
5 | 1.089 | 0.00649 | -0.095 | 167.935
5.5 | 1.144 | 0.00667 | -0.095 | 171.514
6 | 1.199 | 0.00698 | -0.096 | 171.669
6.5 | 1.252 | 0.00659 | -0.097 | 190.17
7 | 1.305 | 0.00693 | -0.098 | 188.322
7.5 | 1.357 | 0.00729 | -0.098 | 186.102
8 | 1.407 | 0.00765 | -0.099 | 183.799
8.5 | 1.455 | 0.00807 | -0.1 | 180.294
9 | 1.503 | 0.01031 | -0.1 | 145.774
9.5 | 1.548 | 0.01084 | -0.101 | 142.803
10 | 1.585 | 0.01134 | -0.102 | 139.768
10.5 | 1.609 | 0.01198 | -0.102 | 134.392
11 | 1.626 | 0.01276 | -0.103 | 127.505
11.5 | 1.636 | 0.01174 | -0.103 | 139.332
12 | 1.637 | 0.01483 | -0.104 | 110.378
12.5 | 1.63 | 0.01597 | -0.105 | 102.048
13 | 1.615 | 0.01721 | -0.105 | 93.806
13.5 | 1.592 | 0.01874 | -0.106 | 84.96
14 | 1.561 | 0.02044 | -0.106 | 76.406
14.5 | 1.482 | 0.02312 | -0.103 | 64.092
15 | 1.417 | 0.02727 | -0.102 | 51.983
15.5 | 1.319 | 0.041 | -0.097 | 32.175
16 | 1.243 | 0.05228 | -0.094 | 23.771
16.5 | 1.187 | 0.05739 | -0.093 | 20.683
17 | 1.112 | 0.07363 | -0.09 | 15.097

## 132. Re 16M Mach 0.10 (2)
BIGFOIL.COM POLAR EXPORT
goe442
GOE 442 |  |  |  | Cl Max: | 2.0185 | at alpha= | 18.5 | deg
XFOIL ncrit=9 |  |  |  | L/D Max: | 182.914 | at alpha= | 6 | deg
Re: | 16000000 |  |  | Cd Min: | 0.05273 | at alpha= | 20 | deg
Mach: | 0.1 |  |  | Cl=0 at alpha= | -3.857 | deg
|  |  |  | @ Cl=0.1, Cd= | 0.0052631
|  |  |  | @ Cl=0.4, Cd= | 0.0053402
|  |  |  | @ Cl=0.6, Cd= | 0.0059094
alpha (deg) | Cl | Cd | Cm | Cl/Cd
-16 | -1.278 | 0.02738 | -0.0968 | -46.6764
-15.5 | -1.2436 | 0.02258 | -0.0985 | -55.0753
-15 | -1.199 | 0.01939 | -0.0992 | -61.836
-14.5 | -1.1469 | 0.01754 | -0.0996 | -65.3877
-14 | -1.0936 | 0.01557 | -0.1002 | -70.2376
-13.5 | -1.039 | 0.01418 | -0.1004 | -73.2722
-13 | -0.9832 | 0.01302 | -0.1005 | -75.5146
-12.5 | -0.9223 | 0.01184 | -0.1017 | -77.897
-12 | -0.8678 | 0.01096 | -0.1013 | -79.1788
-11.5 | -0.8161 | 0.01009 | -0.1002 | -80.8821
-11 | -0.7639 | 0.00941 | -0.099 | -81.1796
-10.5 | -0.7115 | 0.00876 | -0.0978 | -81.2215
-10 | -0.6592 | 0.00813 | -0.0966 | -81.0824
-9 | -0.5543 | 0.0072 | -0.0941 | -76.9861
-8.5 | -0.504 | 0.00673 | -0.0924 | -74.8886
-8 | -0.4522 | 0.00649 | -0.0911 | -69.6764
-7.5 | -0.3984 | 0.0063 | -0.0901 | -63.2381
-7 | -0.344 | 0.00613 | -0.0892 | -56.1175
-6 | -0.2369 | 0.00593 | -0.0872 | -39.9494
-5.5 | -0.1826 | 0.00579 | -0.0864 | -31.5371
-4.5 | -0.0714 | 0.00554 | -0.0853 | -12.8881
-4 | -0.0159 | 0.00542 | -0.0847 | -2.9336
-3.5 | 0.0397 | 0.00534 | -0.0842 | 7.4345
-3 | 0.0952 | 0.00527 | -0.0837 | 18.0645
-2.5 | 0.1508 | 0.00519 | -0.0832 | 29.0559
-2 | 0.2061 | 0.0052 | -0.0827 | 39.6346
-1.5 | 0.2614 | 0.00523 | -0.0821 | 49.9809
-1 | 0.3168 | 0.00527 | -0.0817 | 60.1139
-0.5 | 0.372 | 0.00532 | -0.0812 | 69.9248
0 | 0.4275 | 0.00536 | -0.0807 | 79.7575
0.5 | 0.4827 | 0.00545 | -0.0803 | 88.5688
1 | 0.5372 | 0.00559 | -0.0797 | 96.1002
1.5 | 0.5904 | 0.00587 | -0.0789 | 100.5792
2 | 0.644 | 0.00609 | -0.0782 | 105.7471
2.5 | 0.6975 | 0.00607 | -0.0776 | 114.9094
3 | 0.7519 | 0.00611 | -0.077 | 123.0606
3.5 | 0.8068 | 0.00618 | -0.0767 | 130.5502
4 | 0.8605 | 0.0062 | -0.0761 | 138.7903
4.5 | 0.9092 | 0.00576 | -0.0746 | 157.8472
5 | 0.9892 | 0.00557 | -0.0802 | 177.5943
5.5 | 1.0539 | 0.00583 | -0.0821 | 180.7719
6 | 1.1048 | 0.00604 | -0.0809 | 182.9139
6.5 | 1.153 | 0.00647 | -0.0792 | 178.2071
7 | 1.1988 | 0.0072 | -0.0771 | 166.5
7.5 | 1.2465 | 0.0078 | -0.0755 | 159.8077
8 | 1.296 | 0.00825 | -0.0741 | 157.0909
8.5 | 1.3457 | 0.00864 | -0.0729 | 155.7523
9 | 1.3947 | 0.00909 | -0.0716 | 153.4323
9.5 | 1.4435 | 0.00952 | -0.0703 | 151.6282
10 | 1.491 | 0.01003 | -0.0687 | 148.654
10.5 | 1.5385 | 0.01049 | -0.0672 | 146.6635
11 | 1.5848 | 0.011 | -0.0655 | 144.0727
11.5 | 1.6292 | 0.01161 | -0.0636 | 140.3273
12 | 1.6728 | 0.01223 | -0.0615 | 136.7784
12.5 | 1.716 | 0.01283 | -0.0594 | 133.749
13 | 1.7579 | 0.01348 | -0.0571 | 130.408
13.5 | 1.7976 | 0.01422 | -0.0545 | 126.4135
14 | 1.8337 | 0.01511 | -0.0514 | 121.3567
14.5 | 1.8671 | 0.016 | -0.0479 | 116.6937
15.5 | 1.9271 | 0.01808 | -0.0404 | 106.5874
16 | 1.9528 | 0.0193 | -0.0365 | 101.1813
16.5 | 1.9734 | 0.02083 | -0.0323 | 94.7384
17 | 1.9924 | 0.02258 | -0.0284 | 88.2374
17.5 | 2.0061 | 0.02485 | -0.0246 | 80.7284
18 | 2.0159 | 0.02767 | -0.0213 | 72.8551
18.5 | 2.0185 | 0.03149 | -0.0186 | 64.0997
19 | 2.0172 | 0.03623 | -0.0171 | 55.6776
19.5 | 2.0049 | 0.04271 | -0.0169 | 46.9422
20 | 1.9714 | 0.05273 | -0.019 | 37.3867

## 133. Re 16M Mach 0.25 (1)
BIGFOIL.COM POLAR EXPORT
goe442
GOE 442 |  |  |  | Cl Max: | 1.621 | at alpha= | 11 | deg
JavaFoil+Calcfoil stall+Eppler ext transition |  |  |  | L/D Max: | 202.065 | at alpha= | 4.5 | deg
Re: | 16000000 |  |  | Cd Min: | 0.00378 | at alpha= | -4 | deg
Mach: | 0.25 |  |  | Cl=0 at alpha= | -4.6667 | deg
|  |  |  | @ Cl=0.1, Cd= | 0.00378
|  |  |  | @ Cl=0.4, Cd= | 0.004605
|  |  |  | @ Cl=0.6, Cd= | 0.0046145
alpha (deg) | Cl | Cd | Cm | Cl/Cd
-15.5 | -0.054 | 0.10924 | -0.029 | -0.499
-15 | -0.125 | 0.10375 | -0.03 | -1.207
-14.5 | -0.173 | 0.10026 | -0.03 | -1.726
-14 | -0.211 | 0.09555 | -0.03 | -2.21
-13.5 | -0.244 | 0.09077 | -0.031 | -2.688
-13 | -0.272 | 0.0864 | -0.031 | -3.153
-12.5 | -0.296 | 0.08168 | -0.032 | -3.626
-12 | -0.315 | 0.07779 | -0.032 | -4.049
-11.5 | -0.329 | 0.07188 | -0.034 | -4.575
-11 | -0.337 | 0.06673 | -0.035 | -5.048
-10.5 | -0.339 | 0.06254 | -0.036 | -5.415
-10 | -0.335 | 0.05824 | -0.037 | -5.744
-9.5 | -0.324 | 0.05444 | -0.038 | -5.953
-9 | -0.308 | 0.05028 | -0.04 | -6.131
-8.5 | -0.287 | 0.04657 | -0.041 | -6.162
-8 | -0.261 | 0.0428 | -0.044 | -6.094
-7.5 | -0.277 | 0.00585 | -0.073 | -47.342
-7 | -0.236 | 0.00502 | -0.074 | -47.066
-6.5 | -0.19 | 0.00407 | -0.075 | -46.83
-6 | -0.141 | 0.00398 | -0.076 | -35.513
-5.5 | -0.09 | 0.00385 | -0.078 | -23.266
-5 | -0.036 | 0.00387 | -0.079 | -9.354
-4.5 | 0.018 | 0.00382 | -0.08 | 4.794
-4 | 0.074 | 0.00378 | -0.081 | 19.457
-3.5 | 0.129 | 0.00378 | -0.082 | 34.25
-3 | 0.186 | 0.00427 | -0.083 | 43.526
-2.5 | 0.243 | 0.0038 | -0.084 | 63.871
-2 | 0.3 | 0.00442 | -0.085 | 67.859
-1.5 | 0.357 | 0.00482 | -0.086 | 74.196
-1 | 0.415 | 0.00453 | -0.087 | 91.677
-0.5 | 0.473 | 0.00465 | -0.088 | 101.769
0 | 0.535 | 0.00475 | -0.089 | 112.42
0.5 | 0.593 | 0.0046 | -0.089 | 128.839
1 | 0.651 | 0.00472 | -0.09 | 137.856
1.5 | 0.709 | 0.00479 | -0.091 | 148.072
2 | 0.768 | 0.00496 | -0.092 | 154.713
2.5 | 0.826 | 0.00512 | -0.093 | 161.399
3 | 0.885 | 0.00507 | -0.094 | 174.63
3.5 | 0.944 | 0.00527 | -0.095 | 179.01
4 | 1.002 | 0.00625 | -0.096 | 160.26
4.5 | 1.06 | 0.00525 | -0.096 | 202.065
5 | 1.118 | 0.00666 | -0.097 | 167.877
5.5 | 1.174 | 0.0069 | -0.098 | 170.277
6 | 1.229 | 0.00727 | -0.099 | 169.005
6.5 | 1.284 | 0.00672 | -0.1 | 191.075
7 | 1.336 | 0.00708 | -0.1 | 188.808
7.5 | 1.388 | 0.00747 | -0.101 | 185.755
8 | 1.437 | 0.00787 | -0.102 | 182.626
8.5 | 1.485 | 0.00828 | -0.102 | 179.247
9 | 1.53 | 0.01097 | -0.103 | 139.533
9.5 | 1.573 | 0.01157 | -0.104 | 135.992
10 | 1.605 | 0.01215 | -0.104 | 132.087
10.5 | 1.618 | 0.01292 | -0.105 | 125.275
11 | 1.621 | 0.01175 | -0.106 | 137.886
11.5 | 1.61 | 0.01296 | -0.106 | 124.23
12 | 1.587 | 0.01693 | -0.107 | 93.737
12.5 | 1.549 | 0.01892 | -0.107 | 81.878
13 | 1.466 | 0.02106 | -0.106 | 69.614
13.5 | 1.376 | 0.02512 | -0.104 | 54.8
14 | 1.25 | 0.03682 | -0.099 | 33.933
14.5 | 1.135 | 0.04825 | -0.095 | 23.525
15 | 1.006 | 0.07044 | -0.089 | 14.276
15.5 | 0.887 | 0.09003 | -0.083 | 9.857
16 | 0.767 | 0.1149 | -0.074 | 6.673

## 134. Re 16M Mach 0.25 (2)
BIGFOIL.COM POLAR EXPORT
goe442
GOE 442 |  |  |  | Cl Max: | 1.9604 | at alpha= | 16 | deg
XFOIL ncrit=9 |  |  |  | L/D Max: | 185.325 | at alpha= | 6 | deg
Re: | 16000000 |  |  | Cd Min: | 0.15402 | at alpha= | -14.5 | deg
Mach: | 0.25 |  |  | Cl=0 at alpha= | -3.8333 | deg
|  |  |  | @ Cl=0.1, Cd= | 0.0053055
|  |  |  | @ Cl=0.4, Cd= | 0.0053511
|  |  |  | @ Cl=0.6, Cd= | 0.0059365
alpha (deg) | Cl | Cd | Cm | Cl/Cd
-15 | -0.3638 | 0.1531 | -0.0133 | -2.3762
-14.5 | -0.524 | 0.15402 | -0.0025 | -3.4022
-14 | -0.5158 | 0.14642 | -0.0054 | -3.5227
-13.5 | -0.5052 | 0.14009 | -0.0074 | -3.6063
-13 | -0.4916 | 0.13492 | -0.0089 | -3.6436
-12.5 | -0.4795 | 0.127 | -0.013 | -3.7756
-12 | -0.4566 | 0.12085 | -0.0174 | -3.7782
-11.5 | -0.5121 | 0.09757 | -0.0305 | -5.2485
-11 | -0.515 | 0.08577 | -0.0402 | -6.0044
-10.5 | -0.6782 | 0.02309 | -0.1127 | -29.372
-10 | -0.688 | 0.01187 | -0.1087 | -57.9612
-9.5 | -0.637 | 0.01014 | -0.1061 | -62.8205
-9 | -0.5833 | 0.00909 | -0.1035 | -64.1694
-8.5 | -0.5321 | 0.00795 | -0.1007 | -66.9308
-8 | -0.4782 | 0.00726 | -0.0982 | -65.8678
-7.5 | -0.4219 | 0.00679 | -0.0963 | -62.1355
-6.5 | -0.3074 | 0.00627 | -0.0932 | -49.0271
-6 | -0.251 | 0.00619 | -0.0917 | -40.5493
-5.5 | -0.1938 | 0.006 | -0.0904 | -32.3
-5 | -0.1356 | 0.00577 | -0.0895 | -23.5009
-4.5 | -0.0773 | 0.00564 | -0.0886 | -13.7057
-4 | -0.0193 | 0.00549 | -0.0878 | -3.5155
-3.5 | 0.0386 | 0.0054 | -0.087 | 7.1481
-3 | 0.0963 | 0.00531 | -0.0863 | 18.1356
-2.5 | 0.1539 | 0.00524 | -0.0857 | 29.3702
-2 | 0.2113 | 0.00522 | -0.085 | 40.4789
-1.5 | 0.2684 | 0.00524 | -0.0844 | 51.2214
-1 | 0.3259 | 0.00528 | -0.0838 | 61.7235
-0.5 | 0.3828 | 0.00533 | -0.0832 | 71.8199
0 | 0.4399 | 0.0054 | -0.0827 | 81.463
0.5 | 0.497 | 0.00547 | -0.0822 | 90.8592
1.5 | 0.6074 | 0.00597 | -0.0805 | 101.742
2 | 0.6628 | 0.00619 | -0.0797 | 107.0759
2.5 | 0.7185 | 0.00616 | -0.079 | 116.6396
3 | 0.775 | 0.00617 | -0.0785 | 125.6078
3.5 | 0.8317 | 0.00627 | -0.0779 | 132.6475
4 | 0.8875 | 0.00629 | -0.0772 | 141.097
4.5 | 0.9375 | 0.0058 | -0.0754 | 161.6379
5 | 1.0238 | 0.00568 | -0.0816 | 180.2465
5.5 | 1.0881 | 0.00595 | -0.0827 | 182.8739
6 | 1.1416 | 0.00616 | -0.0812 | 185.3247
7 | 1.2389 | 0.0075 | -0.0765 | 165.1867
7.5 | 1.289 | 0.00813 | -0.0745 | 158.5486
8 | 1.3413 | 0.00858 | -0.0727 | 156.3287
8.5 | 1.3933 | 0.00906 | -0.0709 | 153.7859
9 | 1.4454 | 0.00951 | -0.0691 | 151.9874
9.5 | 1.496 | 0.01007 | -0.067 | 148.5601
10 | 1.5467 | 0.01059 | -0.0649 | 146.0529
10.5 | 1.596 | 0.01119 | -0.0624 | 142.6273
11 | 1.6433 | 0.01189 | -0.0596 | 138.2086
11.5 | 1.6905 | 0.01257 | -0.0568 | 134.4869
12 | 1.7361 | 0.0133 | -0.0536 | 130.5338
12.5 | 1.7792 | 0.01416 | -0.0501 | 125.6497
13 | 1.8193 | 0.01515 | -0.0462 | 120.0858
13.5 | 1.8526 | 0.01631 | -0.0411 | 113.5868
14 | 1.8841 | 0.01753 | -0.0361 | 107.4786
14.5 | 1.9122 | 0.01894 | -0.0309 | 100.9609
15 | 1.9347 | 0.02071 | -0.0256 | 93.4186
15.5 | 1.9506 | 0.02305 | -0.0203 | 84.6247
16 | 1.9604 | 0.02613 | -0.0157 | 75.0249
16.5 | 1.9604 | 0.03049 | -0.012 | 64.2965
17 | 1.9533 | 0.0363 | -0.0103 | 53.8099
17.5 | 1.9384 | 0.04384 | -0.0106 | 44.2153
18 | 1.9096 | 0.05403 | -0.0135 | 35.3433
18.5 | 1.858 | 0.06756 | -0.0185 | 27.5015
19 | 1.8057 | 0.08121 | -0.0236 | 22.2349
19.5 | 1.7403 | 0.09664 | -0.0295 | 18.0081
20 | 1.6683 | 0.11124 | -0.0333 | 14.9973

## 135. Re 16M Mach 0.50 (1)
BIGFOIL.COM POLAR EXPORT
goe442
GOE 442 |  |  |  | Cl Max: | 1.535 | at alpha= | 8.5 | deg
JavaFoil+Calcfoil stall+Eppler ext transition |  |  |  | L/D Max: | 199.965 | at alpha= | 5.5 | deg
Re: | 16000000 |  |  | Cd Min: | 0.00385 | at alpha= | -4 | deg
Mach: | 0.5 |  |  | Cl=0 at alpha= | -4.6667 | deg
|  |  |  | @ Cl=0.1, Cd= | 0.0038529
|  |  |  | @ Cl=0.4, Cd= | 0.0046017
|  |  |  | @ Cl=0.6, Cd= | 0.0055801
alpha (deg) | Cl | Cd | Cm | Cl/Cd
-20 | -0.711 | 0.14819 | -0.029 | -4.796
-19.5 | -0.69 | 0.13692 | -0.03 | -5.039
-19 | -0.668 | 0.13685 | -0.031 | -4.881
-18.5 | -0.647 | 0.12653 | -0.032 | -5.113
-18 | -0.625 | 0.12237 | -0.032 | -5.108
-17.5 | -0.603 | 0.11726 | -0.033 | -5.142
-17 | -0.581 | 0.11427 | -0.033 | -5.082
-16.5 | -0.558 | 0.10947 | -0.033 | -5.098
-16 | -0.535 | 0.10644 | -0.033 | -5.03
-15.5 | -0.513 | 0.1014 | -0.034 | -5.059
-15 | -0.491 | 0.09803 | -0.034 | -5.006
-14.5 | -0.468 | 0.09355 | -0.035 | -5.006
-14 | -0.446 | 0.08989 | -0.036 | -4.958
-13.5 | -0.423 | 0.08604 | -0.036 | -4.916
-13 | -0.4 | 0.082 | -0.037 | -4.88
-12.5 | -0.377 | 0.08719 | -0.037 | -4.324
-12 | -0.354 | 0.0804 | -0.038 | -4.403
-11.5 | -0.331 | 0.07449 | -0.039 | -4.441
-11 | -0.308 | 0.06814 | -0.04 | -4.515
-10.5 | -0.284 | 0.06316 | -0.041 | -4.501
-10 | -0.261 | 0.05883 | -0.042 | -4.432
-9.5 | -0.237 | 0.05477 | -0.043 | -4.328
-9 | -0.213 | 0.05106 | -0.044 | -4.179
-8.5 | -0.188 | 0.05724 | -0.039 | -3.284
-8 | -0.164 | 0.06028 | -0.037 | -2.714
-7.5 | -0.14 | 0.05216 | -0.039 | -2.676
-7 | -0.115 | 0.0475 | -0.04 | -2.428
-6.5 | -0.152 | 0.04031 | -0.046 | -3.778
-6 | -0.127 | 0.02547 | -0.065 | -4.983
-5.5 | -0.097 | 0.00419 | -0.087 | -23.147
-5 | -0.04 | 0.00403 | -0.088 | -9.867
-4.5 | 0.02 | 0.00393 | -0.089 | 5.144
-4 | 0.082 | 0.00385 | -0.09 | 21.147
-3.5 | 0.144 | 0.00386 | -0.091 | 37.291
-3 | 0.207 | 0.00436 | -0.092 | 47.449
-2.5 | 0.271 | 0.00388 | -0.094 | 69.672
-2 | 0.335 | 0.00451 | -0.095 | 74.126
-1.5 | 0.399 | 0.0046 | -0.096 | 86.824
-1 | 0.464 | 0.00471 | -0.097 | 98.422
-0.5 | 0.528 | 0.00484 | -0.098 | 109.205
0 | 0.597 | 0.00557 | -0.099 | 107.329
0.5 | 0.662 | 0.00579 | -0.1 | 114.371
1 | 0.727 | 0.00496 | -0.101 | 146.585
1.5 | 0.792 | 0.00513 | -0.102 | 154.492
2 | 0.857 | 0.00531 | -0.103 | 161.311
2.5 | 0.922 | 0.00552 | -0.104 | 166.973
3 | 0.987 | 0.00555 | -0.105 | 177.93
3.5 | 1.052 | 0.00578 | -0.106 | 182.058
4 | 1.116 | 0.00567 | -0.107 | 196.711
4.5 | 1.179 | 0.00728 | -0.108 | 162.017
5 | 1.242 | 0.00751 | -0.109 | 165.316
5.5 | 1.3 | 0.0065 | -0.11 | 199.965
6 | 1.356 | 0.00777 | -0.11 | 174.599
6.5 | 1.408 | 0.00837 | -0.111 | 168.132
7 | 1.454 | 0.00906 | -0.112 | 160.576
7.5 | 1.493 | 0.00974 | -0.113 | 153.29
8 | 1.522 | 0.01033 | -0.114 | 147.351
8.5 | 1.535 | 0.01126 | -0.115 | 136.299
9 | 1.523 | 0.01238 | -0.115 | 123.028
9.5 | 1.46 | 0.01774 | -0.116 | 82.284
10 | 0.917 | 0.02641 | -0.109 | 34.716
10.5 | 0.903 | 0.03987 | -0.102 | 22.649
11 | 0.921 | 0.04739 | -0.1 | 19.441
11.5 | 0.922 | 0.06392 | -0.093 | 14.43
12 | 0.952 | 0.06423 | -0.093 | 14.824
12.5 | 0.96 | 0.08028 | -0.087 | 11.961
13 | 0.983 | 0.08818 | -0.084 | 11.143
13.5 | 0.994 | 0.11024 | -0.075 | 9.015

## 136. Re 16M Mach 0.50 (2)
BIGFOIL.COM POLAR EXPORT
goe442
GOE 442 |  |  |  | Cl Max: | 1.6883 | at alpha= | 9.5 | deg
XFOIL ncrit=9 |  |  |  | L/D Max: | 192.872 | at alpha= | 6 | deg
Re: | 16000000 |  |  | Cd Min: | 0.26252 | at alpha= | -20 | deg
Mach: | 0.5 |  |  | Cl=0 at alpha= | -3.7151 | deg
|  |  |  | @ Cl=0.1, Cd= | 0.0055176
|  |  |  | @ Cl=0.4, Cd= | 0.0053762
|  |  |  | @ Cl=0.6, Cd= | 0.0058902
alpha (deg) | Cl | Cd | Cm | Cl/Cd
-20 | -0.7131 | 0.26252 | 0.0428 | -2.7164
-19.5 | -0.6917 | 0.25413 | 0.0381 | -2.7218
-19 | -0.6708 | 0.24513 | 0.0336 | -2.7365
-18.5 | -0.6498 | 0.23733 | 0.0292 | -2.738
-18 | -0.6281 | 0.23035 | 0.0251 | -2.7267
-17.5 | -0.606 | 0.22389 | 0.0211 | -2.7067
-17 | -0.5854 | 0.21603 | 0.0171 | -2.7098
-16.5 | -0.5648 | 0.20826 | 0.0133 | -2.712
-16 | -0.5451 | 0.20041 | 0.0096 | -2.7199
-15.5 | -0.525 | 0.19314 | 0.0061 | -2.7182
-15 | -0.5079 | 0.18492 | 0.0027 | -2.7466
-14.5 | -0.4915 | 0.17668 | -0.0004 | -2.7819
-13.5 | -0.4634 | 0.16106 | -0.0055 | -2.8772
-13 | -0.4477 | 0.1545 | -0.0076 | -2.8977
-12.5 | -0.4214 | 0.14721 | -0.0128 | -2.8626
-12 | -0.3983 | 0.13902 | -0.0181 | -2.8651
-11.5 | -0.3716 | 0.13114 | -0.024 | -2.8336
-11 | -0.3556 | 0.12143 | -0.0296 | -2.9284
-10.5 | -0.3478 | 0.11389 | -0.0313 | -3.0538
-10 | -0.3283 | 0.10383 | -0.0391 | -3.1619
-9 | -0.2149 | 0.08315 | -0.0733 | -2.5845
-8.5 | -0.2061 | 0.07385 | -0.0812 | -2.7908
-8 | -0.2088 | 0.0666 | -0.0841 | -3.1351
-7.5 | -0.2185 | 0.06088 | -0.0843 | -3.589
-7 | -0.2279 | 0.05389 | -0.0884 | -4.229
-6.5 | -0.2207 | 0.0445 | -0.0973 | -4.9596
-6 | -0.2019 | 0.03316 | -0.1068 | -6.0887
-5.5 | -0.1825 | 0.0205 | -0.1117 | -8.9024
-5 | -0.1688 | 0.00924 | -0.1096 | -18.2684
-4.5 | -0.1096 | 0.00648 | -0.1056 | -16.9136
-4 | -0.0396 | 0.00593 | -0.1027 | -6.6779
-3.5 | 0.0299 | 0.00571 | -0.1004 | 5.2364
-3 | 0.0984 | 0.00552 | -0.0985 | 17.8261
-2.5 | 0.1658 | 0.00542 | -0.0969 | 30.5904
-2 | 0.2325 | 0.00535 | -0.0955 | 43.4579
-1.5 | 0.2986 | 0.00533 | -0.0943 | 56.0225
-1 | 0.3644 | 0.00536 | -0.0932 | 67.9851
-0.5 | 0.4302 | 0.00539 | -0.0922 | 79.8145
0 | 0.4949 | 0.0055 | -0.0912 | 89.9818
0.5 | 0.5591 | 0.00563 | -0.0901 | 99.3073
1 | 0.6204 | 0.00602 | -0.0886 | 103.0565
1.5 | 0.6827 | 0.00634 | -0.0871 | 107.6814
2 | 0.7478 | 0.00647 | -0.0861 | 115.5796
2.5 | 0.8125 | 0.00649 | -0.085 | 125.1926
3 | 0.8772 | 0.00652 | -0.0837 | 134.5399
3.5 | 0.9435 | 0.00662 | -0.0825 | 142.5227
4 | 1.0096 | 0.00667 | -0.0812 | 151.3643
4.5 | 1.0886 | 0.00592 | -0.0827 | 183.8851
5 | 1.179 | 0.00626 | -0.0857 | 188.3387
5.5 | 1.2435 | 0.00651 | -0.0829 | 191.0138
6 | 1.3096 | 0.00679 | -0.08 | 192.8719
6.5 | 1.363 | 0.00792 | -0.075 | 172.096
7 | 1.4211 | 0.00884 | -0.0702 | 160.7579
7.5 | 1.4855 | 0.00944 | -0.066 | 157.3623
8 | 1.5504 | 0.01008 | -0.0613 | 153.8095
8.5 | 1.6143 | 0.01083 | -0.0559 | 149.0582
9.5 | 1.6883 | 0.01488 | -0.0359 | 113.461
10 | 1.6768 | 0.01872 | -0.0221 | 89.5726
10.5 | 1.6472 | 0.02453 | -0.0119 | 67.1504

## 137. Re 18M Mach 0.00 (1)
BIGFOIL.COM POLAR EXPORT
goe442
GOE 442 |  |  |  | Cl Max: | 1.642 | at alpha= | 12 | deg
JavaFoil+Calcfoil stall+Eppler ext transition |  |  |  | L/D Max: | 212.146 | at alpha= | 6 | deg
Re: | 18000000 |  |  | Cd Min: | 0.00381 | at alpha= | -3.5 | deg
Mach: | 0 |  |  | Cl=0 at alpha= | -4.6698 | deg
|  |  |  | @ Cl=0.1, Cd= | 0.0039707
|  |  |  | @ Cl=0.4, Cd= | 0.0045061
|  |  |  | @ Cl=0.6, Cd= | 0.0050763
alpha (deg) | Cl | Cd | Cm | Cl/Cd
-18 | -0.334 | 0.13452 | -0.025 | -2.481
-17.5 | -0.345 | 0.12796 | -0.026 | -2.7
-17 | -0.357 | 0.12134 | -0.026 | -2.943
-16.5 | -0.368 | 0.11744 | -0.027 | -3.136
-16 | -0.379 | 0.11249 | -0.027 | -3.366
-15.5 | -0.388 | 0.10597 | -0.028 | -3.665
-15 | -0.397 | 0.09948 | -0.029 | -3.995
-14.5 | -0.405 | 0.09531 | -0.029 | -4.246
-14 | -0.411 | 0.08977 | -0.03 | -4.573
-13.5 | -0.415 | 0.08442 | -0.031 | -4.913
-13 | -0.416 | 0.07949 | -0.032 | -5.236
-12.5 | -0.415 | 0.07467 | -0.033 | -5.562
-12 | -0.411 | 0.07091 | -0.034 | -5.803
-11.5 | -0.405 | 0.06588 | -0.035 | -6.149
-11 | -0.395 | 0.06282 | -0.035 | -6.28
-10.5 | -0.381 | 0.05873 | -0.037 | -6.492
-10 | -0.364 | 0.05481 | -0.038 | -6.648
-9.5 | -0.344 | 0.05091 | -0.039 | -6.758
-9 | -0.324 | 0.04363 | -0.045 | -7.418
-8.5 | -0.307 | 0.02909 | -0.054 | -10.569
-8 | -0.275 | 0.02803 | -0.055 | -9.806
-7.5 | -0.276 | 0.00503 | -0.071 | -54.932
-7 | -0.233 | 0.00432 | -0.072 | -53.905
-6.5 | -0.187 | 0.00409 | -0.073 | -45.639
-6 | -0.138 | 0.00424 | -0.074 | -32.496
-5.5 | -0.087 | 0.0043 | -0.075 | -20.286
-5 | -0.035 | 0.00387 | -0.076 | -9.093
-4.5 | 0.018 | 0.00424 | -0.077 | 4.196
-4 | 0.071 | 0.00415 | -0.078 | 17.189
-3.5 | 0.126 | 0.00381 | -0.079 | 32.987
-3 | 0.18 | 0.0042 | -0.08 | 42.877
-2.5 | 0.235 | 0.00391 | -0.081 | 60.113
-2 | 0.291 | 0.00389 | -0.082 | 74.749
-1.5 | 0.346 | 0.00467 | -0.083 | 74.11
-1 | 0.402 | 0.0045 | -0.084 | 89.415
-0.5 | 0.458 | 0.00462 | -0.085 | 99.12
0 | 0.518 | 0.00519 | -0.086 | 99.757
0.5 | 0.574 | 0.00535 | -0.087 | 107.237
1 | 0.631 | 0.00475 | -0.088 | 132.812
1.5 | 0.687 | 0.0048 | -0.088 | 143.028
2 | 0.744 | 0.00477 | -0.089 | 155.919
2.5 | 0.801 | 0.00495 | -0.09 | 161.73
3 | 0.857 | 0.00502 | -0.091 | 170.787
3.5 | 0.914 | 0.00517 | -0.092 | 176.862
4 | 0.971 | 0.00653 | -0.093 | 148.798
4.5 | 1.027 | 0.00623 | -0.093 | 165.006
5 | 1.084 | 0.00632 | -0.094 | 171.622
5.5 | 1.139 | 0.0055 | -0.095 | 207.147
6 | 1.193 | 0.00562 | -0.096 | 212.146
6.5 | 1.247 | 0.00644 | -0.096 | 193.565
7 | 1.299 | 0.00677 | -0.097 | 191.93
7.5 | 1.351 | 0.00712 | -0.098 | 189.741
8 | 1.401 | 0.00741 | -0.099 | 188.97
8.5 | 1.45 | 0.00788 | -0.099 | 184.068
9 | 1.497 | 0.00997 | -0.1 | 150.233
9.5 | 1.543 | 0.01051 | -0.1 | 146.769
10 | 1.581 | 0.01097 | -0.101 | 144.124
10.5 | 1.606 | 0.01164 | -0.102 | 138.048
11 | 1.625 | 0.01231 | -0.102 | 132.036
11.5 | 1.637 | 0.01135 | -0.103 | 144.24
12 | 1.642 | 0.01449 | -0.103 | 113.313
12.5 | 1.638 | 0.01529 | -0.104 | 107.174
13 | 1.628 | 0.01643 | -0.105 | 99.043
13.5 | 1.61 | 0.01757 | -0.105 | 91.645
14 | 1.585 | 0.01937 | -0.106 | 81.828
14.5 | 1.518 | 0.0219 | -0.103 | 69.325
15 | 1.467 | 0.02438 | -0.103 | 60.194
15.5 | 1.381 | 0.03426 | -0.099 | 40.32
16 | 1.318 | 0.04155 | -0.097 | 31.717
16.5 | 1.259 | 0.04803 | -0.096 | 26.216
17 | 1.184 | 0.0636 | -0.092 | 18.611

## 138. Re 18M Mach 0.00 (2)
BIGFOIL.COM POLAR EXPORT
goe442
GOE 442 |  |  |  | Cl Max: | 2.0483 | at alpha= | 19 | deg
XFOIL ncrit=9 |  |  |  | L/D Max: | 183.556 | at alpha= | 6 | deg
Re: | 18000000 |  |  | Cd Min: | 0.04241 | at alpha= | 20 | deg
Mach: | 0 |  |  | Cl=0 at alpha= | -3.859 | deg
|  |  |  | @ Cl=0.1, Cd= | 0.0052034
|  |  |  | @ Cl=0.4, Cd= | 0.0052863
|  |  |  | @ Cl=0.6, Cd= | 0.0058754
alpha (deg) | Cl | Cd | Cm | Cl/Cd
-18 | -1.4357 | 0.02874 | -0.0972 | -49.9548
-17.5 | -1.4249 | 0.02503 | -0.0944 | -56.9277
-17 | -1.3855 | 0.02213 | -0.095 | -62.6073
-16.5 | -1.3407 | 0.02 | -0.0954 | -67.035
-16 | -1.2928 | 0.0182 | -0.0957 | -71.033
-15.5 | -1.2423 | 0.01674 | -0.0961 | -74.2115
-15 | -1.1905 | 0.01533 | -0.0965 | -77.6582
-14.5 | -1.1362 | 0.01424 | -0.097 | -79.7893
-14 | -1.0801 | 0.01307 | -0.0979 | -82.6396
-13.5 | -1.028 | 0.01215 | -0.0976 | -84.6091
-13 | -0.9676 | 0.01128 | -0.099 | -85.7801
-12.5 | -0.9128 | 0.01048 | -0.0991 | -87.0992
-12 | -0.8614 | 0.00983 | -0.0982 | -87.6297
-11.5 | -0.8102 | 0.00917 | -0.0973 | -88.3533
-11 | -0.7586 | 0.00863 | -0.0963 | -87.9027
-10.5 | -0.7068 | 0.00812 | -0.0953 | -87.0443
-10 | -0.6548 | 0.00762 | -0.0944 | -85.9318
-9.5 | -0.6028 | 0.00724 | -0.0933 | -83.2597
-8.5 | -0.502 | 0.00658 | -0.0905 | -76.2918
-8 | -0.4496 | 0.00636 | -0.0895 | -70.6918
-7.5 | -0.396 | 0.00618 | -0.0887 | -64.0777
-7 | -0.3423 | 0.00604 | -0.0879 | -56.6722
-6 | -0.2357 | 0.00588 | -0.0862 | -40.085
-5.5 | -0.1812 | 0.00569 | -0.0856 | -31.8453
-4.5 | -0.0706 | 0.00544 | -0.0847 | -12.9779
-4 | -0.0156 | 0.00534 | -0.0841 | -2.9213
-3.5 | 0.0397 | 0.00526 | -0.0837 | 7.5475
-3 | 0.0948 | 0.00521 | -0.0832 | 18.1958
-2.5 | 0.15 | 0.00514 | -0.0827 | 29.1829
-2 | 0.205 | 0.00516 | -0.0822 | 39.7287
-1.5 | 0.2601 | 0.00517 | -0.0817 | 50.3095
-1 | 0.3151 | 0.00522 | -0.0813 | 60.364
-0.5 | 0.37 | 0.00527 | -0.0808 | 70.2087
0 | 0.4253 | 0.0053 | -0.0804 | 80.2453
0.5 | 0.4803 | 0.00538 | -0.08 | 89.2751
1 | 0.534 | 0.00557 | -0.0793 | 95.8707
1.5 | 0.5872 | 0.00583 | -0.0786 | 100.7204
2 | 0.6408 | 0.00602 | -0.078 | 106.4452
3 | 0.7487 | 0.00601 | -0.077 | 124.5757
3.5 | 0.8032 | 0.00609 | -0.0766 | 131.8883
4 | 0.8571 | 0.00615 | -0.0761 | 139.3659
5 | 0.9764 | 0.00544 | -0.0783 | 179.4853
5.5 | 1.0414 | 0.0057 | -0.0805 | 182.7018
6 | 1.0995 | 0.00599 | -0.0811 | 183.5559
6.5 | 1.1469 | 0.00643 | -0.0794 | 178.367
7 | 1.1927 | 0.0071 | -0.0774 | 167.9859
7.5 | 1.2407 | 0.00764 | -0.0759 | 162.3953
8 | 1.2899 | 0.00805 | -0.0748 | 160.236
8.5 | 1.3395 | 0.00842 | -0.0737 | 159.0855
9 | 1.3882 | 0.00885 | -0.0725 | 156.8588
9.5 | 1.4369 | 0.00926 | -0.0713 | 155.1728
10 | 1.4842 | 0.00974 | -0.07 | 152.3819
10.5 | 1.5316 | 0.01018 | -0.0687 | 150.4519
11 | 1.5779 | 0.01066 | -0.0672 | 148.0206
11.5 | 1.6224 | 0.01123 | -0.0655 | 144.4702
12 | 1.666 | 0.01181 | -0.0636 | 141.0669
12.5 | 1.7092 | 0.01237 | -0.0617 | 138.173
13 | 1.7512 | 0.01296 | -0.0597 | 135.1235
13.5 | 1.7914 | 0.01363 | -0.0575 | 131.4307
14 | 1.8285 | 0.01445 | -0.0548 | 126.5398
14.5 | 1.8645 | 0.01526 | -0.0519 | 122.1822
15 | 1.8964 | 0.01614 | -0.0485 | 117.4969
15.5 | 1.9288 | 0.01707 | -0.0454 | 112.9936
16 | 1.9575 | 0.01808 | -0.042 | 108.2688
16.5 | 1.9811 | 0.01932 | -0.038 | 102.5414
17 | 2.0025 | 0.02071 | -0.0341 | 96.6924
17.5 | 2.0198 | 0.02246 | -0.0302 | 89.9288
18 | 2.0336 | 0.0246 | -0.0266 | 82.6667
18.5 | 2.0429 | 0.02732 | -0.0234 | 74.7767
19 | 2.0483 | 0.03073 | -0.0208 | 66.6547
19.5 | 2.0464 | 0.03525 | -0.0191 | 58.0539
20 | 2.026 | 0.04241 | -0.0186 | 47.7718

## 139. Re 18M Mach 0.10 (1)
BIGFOIL.COM POLAR EXPORT
goe442
GOE 442 |  |  |  | Cl Max: | 1.637 | at alpha= | 12 | deg
JavaFoil+Calcfoil stall+Eppler ext transition |  |  |  | L/D Max: | 212.411 | at alpha= | 6 | deg
Re: | 18000000 |  |  | Cd Min: | 0.00382 | at alpha= | -3.5 | deg
Mach: | 0.1 |  |  | Cl=0 at alpha= | -4.6698 | deg
|  |  |  | @ Cl=0.1, Cd= | 0.0039933
|  |  |  | @ Cl=0.4, Cd= | 0.0044771
|  |  |  | @ Cl=0.6, Cd= | 0.0046444
alpha (deg) | Cl | Cd | Cm | Cl/Cd
-17.5 | -0.31 | 0.12857 | -0.026 | -2.413
-17 | -0.324 | 0.1221 | -0.027 | -2.651
-16.5 | -0.337 | 0.11802 | -0.027 | -2.855
-16 | -0.35 | 0.11282 | -0.027 | -3.099
-15.5 | -0.362 | 0.10545 | -0.028 | -3.432
-15 | -0.373 | 0.10187 | -0.029 | -3.661
-14.5 | -0.383 | 0.09685 | -0.029 | -3.951
-14 | -0.391 | 0.09141 | -0.03 | -4.278
-13.5 | -0.398 | 0.08528 | -0.031 | -4.664
-13 | -0.402 | 0.08031 | -0.032 | -5.002
-12.5 | -0.403 | 0.07577 | -0.033 | -5.322
-12 | -0.402 | 0.07103 | -0.034 | -5.656
-11.5 | -0.397 | 0.06623 | -0.035 | -5.995
-11 | -0.389 | 0.06252 | -0.036 | -6.223
-10.5 | -0.377 | 0.05925 | -0.036 | -6.357
-10 | -0.361 | 0.05504 | -0.038 | -6.564
-9.5 | -0.342 | 0.05145 | -0.039 | -6.648
-9 | -0.319 | 0.04764 | -0.041 | -6.699
-8.5 | -0.301 | 0.03483 | -0.051 | -8.651
-8 | -0.315 | 0.00612 | -0.069 | -51.413
-7.5 | -0.277 | 0.00481 | -0.071 | -57.668
-7 | -0.234 | 0.0043 | -0.072 | -54.316
-6.5 | -0.187 | 0.00411 | -0.073 | -45.513
-6 | -0.138 | 0.00425 | -0.074 | -32.531
-5.5 | -0.088 | 0.00422 | -0.075 | -20.79
-5 | -0.035 | 0.0039 | -0.076 | -9.077
-4.5 | 0.018 | 0.00425 | -0.078 | 4.209
-4 | 0.072 | 0.00418 | -0.079 | 17.164
-3.5 | 0.126 | 0.00382 | -0.08 | 33.015
-3 | 0.181 | 0.00423 | -0.081 | 42.852
-2.5 | 0.236 | 0.00386 | -0.081 | 61.171
-2 | 0.292 | 0.00391 | -0.082 | 74.778
-1.5 | 0.348 | 0.0047 | -0.083 | 74.078
-1 | 0.404 | 0.00446 | -0.084 | 90.657
-0.5 | 0.46 | 0.00459 | -0.085 | 100.391
0 | 0.52 | 0.00521 | -0.086 | 99.788
0.5 | 0.577 | 0.0046 | -0.087 | 125.485
1 | 0.634 | 0.00471 | -0.088 | 134.567
1.5 | 0.691 | 0.00477 | -0.089 | 144.884
2 | 0.748 | 0.00479 | -0.09 | 156.212
2.5 | 0.805 | 0.00492 | -0.091 | 163.427
3 | 0.862 | 0.00504 | -0.091 | 171.101
3.5 | 0.919 | 0.00519 | -0.092 | 177.171
4 | 0.976 | 0.00659 | -0.093 | 148.149
4.5 | 1.033 | 0.00624 | -0.094 | 165.395
5 | 1.089 | 0.00633 | -0.095 | 171.959
5.5 | 1.144 | 0.00552 | -0.095 | 207.476
6 | 1.199 | 0.00564 | -0.096 | 212.411
6.5 | 1.252 | 0.00647 | -0.097 | 193.422
7 | 1.305 | 0.00681 | -0.098 | 191.631
7.5 | 1.357 | 0.00716 | -0.098 | 189.567
8 | 1.407 | 0.00751 | -0.099 | 187.226
8.5 | 1.455 | 0.00793 | -0.1 | 183.635
9 | 1.503 | 0.01009 | -0.1 | 148.967
9.5 | 1.548 | 0.01064 | -0.101 | 145.477
10 | 1.585 | 0.0111 | -0.102 | 142.753
10.5 | 1.609 | 0.01173 | -0.102 | 137.257
11 | 1.626 | 0.01257 | -0.103 | 129.351
11.5 | 1.636 | 0.01156 | -0.103 | 141.516
12 | 1.637 | 0.01473 | -0.104 | 111.132
12.5 | 1.63 | 0.01574 | -0.105 | 103.568
13 | 1.615 | 0.0168 | -0.105 | 96.133
13.5 | 1.592 | 0.01826 | -0.106 | 87.19
14 | 1.561 | 0.01987 | -0.106 | 78.592
14.5 | 1.485 | 0.02246 | -0.104 | 66.124
15 | 1.407 | 0.02898 | -0.101 | 48.539
15.5 | 1.326 | 0.03869 | -0.098 | 34.267
16 | 1.263 | 0.04503 | -0.096 | 28.042
16.5 | 1.183 | 0.05928 | -0.093 | 19.955
17 | 1.11 | 0.07464 | -0.089 | 14.866

## 140. Re 18M Mach 0.10 (2)
BIGFOIL.COM POLAR EXPORT
goe442
GOE 442 |  |  |  | Cl Max: | 2.0331 | at alpha= | 18.5 | deg
XFOIL ncrit=9 |  |  |  | L/D Max: | 184.043 | at alpha= | 6 | deg
Re: | 18000000 |  |  | Cd Min: | 0.05078 | at alpha= | 20 | deg
Mach: | 0.1 |  |  | Cl=0 at alpha= | -3.8548 | deg
|  |  |  | @ Cl=0.1, Cd= | 0.0052137
|  |  |  | @ Cl=0.4, Cd= | 0.0052901
|  |  |  | @ Cl=0.6, Cd= | 0.0058926
alpha (deg) | Cl | Cd | Cm | Cl/Cd
-16.5 | -1.3201 | 0.02957 | -0.0967 | -44.6432
-16 | -1.2962 | 0.0232 | -0.0991 | -55.8707
-15.5 | -1.2519 | 0.0202 | -0.0997 | -61.9752
-15 | -1.2032 | 0.01782 | -0.1001 | -67.5196
-14.5 | -1.1497 | 0.0162 | -0.1005 | -70.9691
-14 | -1.0941 | 0.01454 | -0.1011 | -75.2476
-13.5 | -1.0418 | 0.01333 | -0.1006 | -78.1545
-13 | -0.9802 | 0.01223 | -0.1018 | -80.1472
-12.5 | -0.9228 | 0.01121 | -0.1021 | -82.3194
-12 | -0.8708 | 0.01043 | -0.101 | -83.4899
-11.5 | -0.8192 | 0.00965 | -0.0998 | -84.8912
-11 | -0.7669 | 0.00902 | -0.0986 | -85.0222
-10.5 | -0.7146 | 0.00843 | -0.0974 | -84.7687
-10 | -0.662 | 0.00787 | -0.0962 | -84.1169
-9.5 | -0.6092 | 0.00743 | -0.095 | -81.9919
-8.5 | -0.507 | 0.00676 | -0.0919 | -75
-8 | -0.4543 | 0.00644 | -0.0907 | -70.5435
-7.5 | -0.4002 | 0.00624 | -0.0898 | -64.1346
-7 | -0.3459 | 0.00608 | -0.0889 | -56.8914
-6.5 | -0.2922 | 0.00601 | -0.0879 | -48.619
-6 | -0.2382 | 0.00593 | -0.087 | -40.1686
-5.5 | -0.1832 | 0.00572 | -0.0863 | -32.028
-5 | -0.1275 | 0.00559 | -0.0858 | -22.8086
-4.5 | -0.0716 | 0.00546 | -0.0853 | -13.1136
-4 | -0.0162 | 0.00535 | -0.0847 | -3.028
-3.5 | 0.0396 | 0.00528 | -0.0842 | 7.5
-3 | 0.095 | 0.00522 | -0.0837 | 18.1992
-2.5 | 0.1506 | 0.00515 | -0.0832 | 29.2427
-2 | 0.2059 | 0.00516 | -0.0826 | 39.9031
-1.5 | 0.2613 | 0.00517 | -0.0821 | 50.5416
-1 | 0.3168 | 0.00522 | -0.0817 | 60.6897
-0.5 | 0.372 | 0.00527 | -0.0812 | 70.5882
0 | 0.4276 | 0.00531 | -0.0808 | 80.5273
0.5 | 0.4829 | 0.00539 | -0.0803 | 89.5918
1.5 | 0.5902 | 0.00586 | -0.0789 | 100.7167
2 | 0.6443 | 0.00604 | -0.0783 | 106.6722
2.5 | 0.6983 | 0.00601 | -0.0777 | 116.1897
3 | 0.7529 | 0.00602 | -0.0772 | 125.0664
3.5 | 0.8077 | 0.0061 | -0.0768 | 132.4098
4 | 0.862 | 0.00617 | -0.0763 | 139.7083
4.5 | 0.9152 | 0.00606 | -0.0757 | 151.0231
5 | 0.9826 | 0.00546 | -0.0786 | 179.9634
5.5 | 1.0481 | 0.00572 | -0.0807 | 183.2343
6 | 1.1061 | 0.00601 | -0.0812 | 184.0433
6.5 | 1.1536 | 0.00648 | -0.0794 | 178.0247
7 | 1.2 | 0.00714 | -0.0774 | 168.0672
7.5 | 1.2483 | 0.0077 | -0.0758 | 162.1169
8 | 1.2981 | 0.00811 | -0.0746 | 160.0617
8.5 | 1.3482 | 0.00849 | -0.0734 | 158.7986
9 | 1.3974 | 0.00892 | -0.0721 | 156.6592
9.5 | 1.4464 | 0.00935 | -0.0708 | 154.6952
10 | 1.4943 | 0.00984 | -0.0694 | 151.8598
10.5 | 1.5422 | 0.01029 | -0.0679 | 149.8737
11 | 1.5887 | 0.0108 | -0.0663 | 147.1019
11.5 | 1.6334 | 0.01141 | -0.0644 | 143.1551
12 | 1.6778 | 0.01198 | -0.0624 | 140.0501
12.5 | 1.7213 | 0.01257 | -0.0603 | 136.9372
13 | 1.7633 | 0.01321 | -0.0581 | 133.4822
13.5 | 1.8028 | 0.01397 | -0.0554 | 129.048
14 | 1.8396 | 0.01485 | -0.0524 | 123.8788
14.5 | 1.8752 | 0.01572 | -0.0493 | 119.2875
15 | 1.9081 | 0.0166 | -0.0458 | 114.9458
15.5 | 1.9385 | 0.01762 | -0.0422 | 110.017
16 | 1.9652 | 0.01877 | -0.0383 | 104.699
16.5 | 1.9867 | 0.0202 | -0.034 | 98.3515
17 | 2.0059 | 0.02185 | -0.0299 | 91.8032
17.5 | 2.0207 | 0.02395 | -0.026 | 84.3716
18 | 2.031 | 0.02661 | -0.0224 | 76.3247
18.5 | 2.0331 | 0.03033 | -0.0194 | 67.0326
19 | 2.0325 | 0.0348 | -0.0175 | 58.4052
19.5 | 2.02 | 0.04111 | -0.0169 | 49.1365
20 | 1.9876 | 0.05078 | -0.0186 | 39.1414

## 141. Re 18M Mach 0.25 (1)
BIGFOIL.COM POLAR EXPORT
goe442
GOE 442 |  |  |  | Cl Max: | 1.621 | at alpha= | 11 | deg
JavaFoil+Calcfoil stall+Eppler ext transition |  |  |  | L/D Max: | 212.128 | at alpha= | 5.5 | deg
Re: | 18000000 |  |  | Cd Min: | 0.00368 | at alpha= | -3.5 | deg
Mach: | 0.25 |  |  | Cl=0 at alpha= | -4.6667 | deg
|  |  |  | @ Cl=0.1, Cd= | 0.0039014
|  |  |  | @ Cl=0.4, Cd= | 0.0045591
|  |  |  | @ Cl=0.6, Cd= | 0.0045272
alpha (deg) | Cl | Cd | Cm | Cl/Cd
-15.5 | -0.054 | 0.10862 | -0.029 | -0.502
-15 | -0.125 | 0.10313 | -0.03 | -1.214
-14.5 | -0.173 | 0.10036 | -0.03 | -1.725
-14 | -0.211 | 0.09467 | -0.031 | -2.231
-13.5 | -0.244 | 0.08978 | -0.031 | -2.718
-13 | -0.272 | 0.08538 | -0.032 | -3.192
-12.5 | -0.296 | 0.0816 | -0.032 | -3.63
-12 | -0.315 | 0.07686 | -0.032 | -4.099
-11.5 | -0.329 | 0.07112 | -0.034 | -4.625
-11 | -0.337 | 0.06623 | -0.035 | -5.087
-10.5 | -0.339 | 0.06213 | -0.036 | -5.453
-10 | -0.335 | 0.05794 | -0.037 | -5.774
-9.5 | -0.324 | 0.05422 | -0.038 | -5.979
-9 | -0.309 | 0.04934 | -0.041 | -6.259
-8.5 | -0.287 | 0.04638 | -0.042 | -6.189
-8 | -0.264 | 0.03937 | -0.048 | -6.703
-7.5 | -0.277 | 0.00524 | -0.073 | -52.827
-7 | -0.236 | 0.00497 | -0.074 | -47.476
-6.5 | -0.19 | 0.00405 | -0.075 | -46.982
-6 | -0.141 | 0.0042 | -0.076 | -33.65
-5.5 | -0.09 | 0.00428 | -0.078 | -20.934
-5 | -0.036 | 0.00382 | -0.079 | -9.489
-4.5 | 0.018 | 0.00414 | -0.08 | 4.425
-4 | 0.074 | 0.0041 | -0.081 | 17.93
-3.5 | 0.129 | 0.00368 | -0.082 | 35.192
-3 | 0.186 | 0.00422 | -0.083 | 44.064
-2.5 | 0.243 | 0.00376 | -0.084 | 64.482
-2 | 0.3 | 0.00438 | -0.085 | 68.485
-1.5 | 0.357 | 0.0047 | -0.086 | 75.959
-1 | 0.415 | 0.00451 | -0.087 | 92.119
-0.5 | 0.473 | 0.00459 | -0.088 | 103.078
0 | 0.535 | 0.00524 | -0.089 | 102.082
0.5 | 0.593 | 0.00452 | -0.089 | 131.114
1 | 0.651 | 0.00458 | -0.09 | 142.238
1.5 | 0.709 | 0.0047 | -0.091 | 150.89
2 | 0.768 | 0.00474 | -0.092 | 161.976
2.5 | 0.826 | 0.00503 | -0.093 | 164.359
3 | 0.885 | 0.005 | -0.094 | 176.961
3.5 | 0.944 | 0.00516 | -0.095 | 182.74
4 | 1.002 | 0.0067 | -0.096 | 149.445
4.5 | 1.06 | 0.0064 | -0.096 | 165.572
5 | 1.118 | 0.00656 | -0.097 | 170.429
5.5 | 1.174 | 0.00554 | -0.098 | 212.128
6 | 1.229 | 0.00631 | -0.099 | 194.983
6.5 | 1.284 | 0.00658 | -0.1 | 195.023
7 | 1.336 | 0.00695 | -0.1 | 192.192
7.5 | 1.388 | 0.00738 | -0.101 | 188.115
8 | 1.437 | 0.00777 | -0.102 | 184.931
8.5 | 1.485 | 0.0082 | -0.102 | 181.172
9 | 1.53 | 0.01073 | -0.103 | 142.595
9.5 | 1.573 | 0.01136 | -0.104 | 138.518
10 | 1.605 | 0.01189 | -0.104 | 134.909
10.5 | 1.618 | 0.01265 | -0.105 | 127.967
11 | 1.621 | 0.01158 | -0.106 | 139.968
11.5 | 1.61 | 0.01271 | -0.106 | 126.679
12 | 1.587 | 0.01652 | -0.107 | 96.05
12.5 | 1.549 | 0.0183 | -0.107 | 84.647
13 | 1.497 | 0.02015 | -0.108 | 74.291
13.5 | 1.38 | 0.02438 | -0.104 | 56.611
14 | 1.254 | 0.03551 | -0.1 | 35.307
14.5 | 1.14 | 0.04629 | -0.096 | 24.619
15 | 1.01 | 0.06795 | -0.09 | 14.86
15.5 | 0.891 | 0.08705 | -0.084 | 10.233
16 | 0.767 | 0.11413 | -0.074 | 6.721

## 142. Re 18M Mach 0.25 (2)
BIGFOIL.COM POLAR EXPORT
goe442
GOE 442 |  |  |  | Cl Max: | 1.9806 | at alpha= | 16.5 | deg
XFOIL ncrit=9 |  |  |  | L/D Max: | 186.46 | at alpha= | 6 | deg
Re: | 18000000 |  |  | Cd Min: | 0.15492 | at alpha= | -15.5 | deg
Mach: | 0.25 |  |  | Cl=0 at alpha= | -3.8313 | deg
|  |  |  | @ Cl=0.1, Cd= | 0.0052452
|  |  |  | @ Cl=0.4, Cd= | 0.005295
|  |  |  | @ Cl=0.6, Cd= | 0.005891
alpha (deg) | Cl | Cd | Cm | Cl/Cd
-15.5 | -0.3683 | 0.15492 | -0.0126 | -2.3774
-15 | -0.3649 | 0.15296 | -0.0132 | -2.3856
-14.5 | -0.5275 | 0.15305 | -0.0028 | -3.4466
-14 | -0.5193 | 0.14554 | -0.0056 | -3.5681
-13.5 | -0.5088 | 0.1394 | -0.0074 | -3.6499
-13 | -0.4919 | 0.13398 | -0.0098 | -3.6714
-12.5 | -0.492 | 0.12147 | -0.0171 | -4.0504
-12 | -0.4651 | 0.11641 | -0.021 | -3.9954
-11.5 | -0.5396 | 0.09024 | -0.0372 | -5.9796
-11 | -0.5228 | 0.08168 | -0.0458 | -6.4006
-10.5 | -0.7369 | 0.01399 | -0.1113 | -52.6733
-10 | -0.695 | 0.01093 | -0.1081 | -63.5865
-9.5 | -0.6423 | 0.00955 | -0.1055 | -67.2565
-9 | -0.5887 | 0.00871 | -0.1027 | -67.589
-8.5 | -0.5355 | 0.00797 | -0.1001 | -67.1895
-8 | -0.4807 | 0.00725 | -0.0978 | -66.3034
-7.5 | -0.4238 | 0.00673 | -0.096 | -62.9718
-7 | -0.3665 | 0.0064 | -0.0944 | -57.2656
-6 | -0.2525 | 0.00613 | -0.0915 | -41.1909
-5.5 | -0.1943 | 0.00593 | -0.0904 | -32.7656
-5 | -0.136 | 0.00569 | -0.0894 | -23.9016
-4 | -0.0196 | 0.00543 | -0.0878 | -3.6096
-3.5 | 0.0385 | 0.00532 | -0.087 | 7.2368
-3 | 0.096 | 0.00525 | -0.0863 | 18.2857
-2.5 | 0.1538 | 0.00518 | -0.0857 | 29.6911
-2 | 0.2111 | 0.00517 | -0.085 | 40.8317
-1.5 | 0.2684 | 0.00518 | -0.0844 | 51.8147
-1 | 0.3258 | 0.00522 | -0.0839 | 62.4138
-0.5 | 0.3827 | 0.00528 | -0.0833 | 72.4811
0 | 0.4402 | 0.00533 | -0.0828 | 82.5891
0.5 | 0.497 | 0.00543 | -0.0822 | 91.5285
1 | 0.5524 | 0.00564 | -0.0814 | 97.9433
1.5 | 0.6074 | 0.00593 | -0.0805 | 102.4283
2 | 0.6635 | 0.0061 | -0.0799 | 108.7705
2.5 | 0.7195 | 0.00609 | -0.0792 | 118.1445
3 | 0.776 | 0.00608 | -0.0787 | 127.6316
3.5 | 0.8327 | 0.00619 | -0.0781 | 134.5234
4 | 0.8892 | 0.00625 | -0.0775 | 142.272
4.5 | 0.9446 | 0.00614 | -0.0767 | 153.8436
5 | 1.017 | 0.00558 | -0.08 | 182.2581
5.5 | 1.0856 | 0.00583 | -0.082 | 186.2093
6 | 1.143 | 0.00613 | -0.0815 | 186.46
6.5 | 1.1919 | 0.0067 | -0.0792 | 177.8955
7 | 1.24 | 0.00746 | -0.0768 | 166.2198
7.5 | 1.2914 | 0.00798 | -0.0749 | 161.8296
8 | 1.3439 | 0.00842 | -0.0732 | 159.6081
8.5 | 1.3961 | 0.00889 | -0.0715 | 157.0416
9 | 1.4485 | 0.00934 | -0.0697 | 155.0857
9.5 | 1.4995 | 0.00988 | -0.0676 | 151.7713
10 | 1.5507 | 0.01039 | -0.0656 | 149.2493
10.5 | 1.6001 | 0.01099 | -0.0632 | 145.596
11 | 1.6485 | 0.01166 | -0.0605 | 141.3808
11.5 | 1.6965 | 0.01231 | -0.0578 | 137.8148
12 | 1.7426 | 0.01304 | -0.0547 | 133.635
12.5 | 1.7863 | 0.0139 | -0.0513 | 128.5108
13 | 1.8273 | 0.01488 | -0.0475 | 122.8024
13.5 | 1.8643 | 0.01595 | -0.043 | 116.884
14 | 1.8964 | 0.01707 | -0.0378 | 111.0955
14.5 | 1.9255 | 0.01839 | -0.0327 | 104.7036
15 | 1.9489 | 0.02006 | -0.0272 | 97.1535
15.5 | 1.9664 | 0.02221 | -0.0218 | 88.5367
16 | 1.9776 | 0.02506 | -0.0169 | 78.9146
16.5 | 1.9806 | 0.02898 | -0.0128 | 68.3437
17 | 1.9759 | 0.03429 | -0.0104 | 57.6232
17.5 | 1.9639 | 0.04122 | -0.01 | 47.6443
18 | 1.9382 | 0.05071 | -0.0122 | 38.2213
18.5 | 1.8905 | 0.06369 | -0.0169 | 29.6828
19 | 1.8414 | 0.07681 | -0.0216 | 23.9734
19.5 | 1.7777 | 0.09199 | -0.0276 | 19.3249
20 | 1.7051 | 0.10797 | -0.0334 | 15.7923

## 143. Re 18M Mach 0.50 (1)
BIGFOIL.COM POLAR EXPORT
goe442
GOE 442 |  |  |  | Cl Max: | 1.535 | at alpha= | 8.5 | deg
JavaFoil+Calcfoil stall+Eppler ext transition |  |  |  | L/D Max: | 205.875 | at alpha= | 5 | deg
Re: | 18000000 |  |  | Cd Min: | 0.00389 | at alpha= | -2.5 | deg
Mach: | 0.5 |  |  | Cl=0 at alpha= | -4.6667 | deg
|  |  |  | @ Cl=0.1, Cd= | 0.0042236
|  |  |  | @ Cl=0.4, Cd= | 0.0045408
|  |  |  | @ Cl=0.6, Cd= | 0.0045978
alpha (deg) | Cl | Cd | Cm | Cl/Cd
-20 | -0.711 | 0.14654 | -0.029 | -4.851
-19.5 | -0.69 | 0.13672 | -0.03 | -5.047
-19 | -0.668 | 0.13606 | -0.031 | -4.91
-18.5 | -0.647 | 0.12547 | -0.032 | -5.156
-18 | -0.625 | 0.12088 | -0.032 | -5.172
-17.5 | -0.603 | 0.11683 | -0.033 | -5.163
-17 | -0.581 | 0.11336 | -0.033 | -5.124
-16.5 | -0.558 | 0.10915 | -0.034 | -5.116
-16 | -0.536 | 0.10524 | -0.034 | -5.089
-15.5 | -0.513 | 0.10102 | -0.034 | -5.079
-15 | -0.491 | 0.09664 | -0.034 | -5.078
-14.5 | -0.468 | 0.09322 | -0.035 | -5.024
-14 | -0.446 | 0.08961 | -0.036 | -4.974
-13.5 | -0.423 | 0.0857 | -0.037 | -4.936
-13 | -0.4 | 0.08163 | -0.037 | -4.903
-12.5 | -0.377 | 0.08858 | -0.037 | -4.257
-12 | -0.354 | 0.07945 | -0.038 | -4.456
-11.5 | -0.331 | 0.07457 | -0.039 | -4.437
-11 | -0.308 | 0.068 | -0.04 | -4.525
-10.5 | -0.284 | 0.063 | -0.041 | -4.513
-10 | -0.261 | 0.05862 | -0.042 | -4.449
-9.5 | -0.237 | 0.05451 | -0.043 | -4.35
-9 | -0.213 | 0.0508 | -0.044 | -4.202
-8.5 | -0.188 | 0.05684 | -0.039 | -3.307
-8 | -0.164 | 0.06013 | -0.037 | -2.721
-7.5 | -0.14 | 0.05181 | -0.039 | -2.695
-7 | -0.115 | 0.04715 | -0.04 | -2.446
-6.5 | -0.152 | 0.04046 | -0.046 | -3.764
-6 | -0.127 | 0.02523 | -0.065 | -5.043
-5.5 | -0.097 | 0.00449 | -0.087 | -21.6
-5 | -0.04 | 0.004 | -0.088 | -9.943
-4.5 | 0.02 | 0.00425 | -0.089 | 4.753
-4 | 0.082 | 0.00418 | -0.09 | 19.513
-3.5 | 0.144 | 0.00433 | -0.091 | 33.247
-3 | 0.207 | 0.00425 | -0.092 | 48.627
-2.5 | 0.271 | 0.00389 | -0.094 | 69.536
-2 | 0.335 | 0.00447 | -0.095 | 74.938
-1.5 | 0.399 | 0.00454 | -0.096 | 87.892
-1 | 0.464 | 0.00459 | -0.097 | 100.946
-0.5 | 0.528 | 0.00476 | -0.098 | 110.933
0 | 0.597 | 0.00459 | -0.099 | 130.26
0.5 | 0.662 | 0.00476 | -0.1 | 139.085
1 | 0.727 | 0.00487 | -0.101 | 149.39
1.5 | 0.792 | 0.00503 | -0.102 | 157.404
2 | 0.857 | 0.00501 | -0.103 | 170.926
2.5 | 0.922 | 0.00544 | -0.104 | 169.591
3 | 0.987 | 0.00545 | -0.105 | 181.148
3.5 | 1.052 | 0.00566 | -0.106 | 185.791
4 | 1.116 | 0.00558 | -0.107 | 199.867
4.5 | 1.179 | 0.00716 | -0.108 | 164.704
5 | 1.242 | 0.00603 | -0.109 | 205.875
5.5 | 1.3 | 0.00643 | -0.11 | 202.293
6 | 1.356 | 0.00765 | -0.11 | 177.188
6.5 | 1.408 | 0.00823 | -0.111 | 171.079
7 | 1.454 | 0.00885 | -0.112 | 164.315
7.5 | 1.493 | 0.00957 | -0.113 | 156.116
8 | 1.522 | 0.01015 | -0.114 | 149.932
8.5 | 1.535 | 0.01102 | -0.115 | 139.275
9 | 1.523 | 0.0121 | -0.115 | 125.879
9.5 | 1.46 | 0.01728 | -0.116 | 84.459
10 | 0.924 | 0.0248 | -0.11 | 37.254
10.5 | 0.911 | 0.0372 | -0.103 | 24.481
11 | 0.926 | 0.04521 | -0.101 | 20.473
11.5 | 0.926 | 0.06184 | -0.094 | 14.968
12 | 0.935 | 0.07362 | -0.088 | 12.702
12.5 | 0.961 | 0.07977 | -0.087 | 12.052
13 | 0.978 | 0.09102 | -0.082 | 10.749
13.5 | 0.994 | 0.11529 | -0.075 | 8.619

## 144. Re 18M Mach 0.50 (2)
BIGFOIL.COM POLAR EXPORT
goe442
GOE 442 |  |  |  | Cl Max: | 1.6201 | at alpha= | 8.5 | deg
XFOIL ncrit=9 |  |  |  | L/D Max: | 195.746 | at alpha= | 5.5 | deg
Re: | 18000000 |  |  | Cd Min: | 0.01062 | at alpha= | 8.5 | deg
Mach: | 0.5 |  |  | Cl=0 at alpha= | -99 | deg
|  |  |  | @ Cl=0.1, Cd= | 0.00545
|  |  |  | @ Cl=0.4, Cd= | 0.00545
|  |  |  | @ Cl=0.6, Cd= | 0.0059201
alpha (deg) | Cl | Cd | Cm | Cl/Cd
0 | 0.4949 | 0.00545 | -0.0912 | 90.8073
1 | 0.6201 | 0.00601 | -0.0885 | 103.178
1.5 | 0.6835 | 0.00625 | -0.0873 | 109.36
2 | 0.749 | 0.00636 | -0.0864 | 117.7673
2.5 | 0.8138 | 0.00641 | -0.0852 | 126.9579
3 | 0.8788 | 0.00643 | -0.084 | 136.6719
3.5 | 0.9452 | 0.00651 | -0.0828 | 145.192
4 | 1.0119 | 0.0066 | -0.0815 | 153.3182
4.5 | 1.0767 | 0.00653 | -0.0797 | 164.8851
5 | 1.1754 | 0.00613 | -0.0849 | 191.7455
5.5 | 1.2469 | 0.00637 | -0.0835 | 195.7457
6 | 1.3117 | 0.00671 | -0.0804 | 195.4844
6.5 | 1.3645 | 0.00788 | -0.0752 | 173.1599
7 | 1.4246 | 0.00869 | -0.0708 | 163.9356
7.5 | 1.4896 | 0.00928 | -0.0666 | 160.5172
8 | 1.5554 | 0.00988 | -0.062 | 157.4291
8.5 | 1.6201 | 0.01062 | -0.0567 | 152.5518

## 145. Re 20M Mach 0.00 (1)
BIGFOIL.COM POLAR EXPORT
goe442
GOE 442 |  |  |  | Cl Max: | 1.642 | at alpha= | 12 | deg
JavaFoil+Calcfoil stall+Eppler ext transition |  |  |  | L/D Max: | 208.895 | at alpha= | 5.5 | deg
Re: | 20000000 |  |  | Cd Min: | 0.00384 | at alpha= | -2.5 | deg
Mach: | 0 |  |  | Cl=0 at alpha= | -4.6698 | deg
|  |  |  | @ Cl=0.1, Cd= | 0.0040864
|  |  |  | @ Cl=0.4, Cd= | 0.0044111
|  |  |  | @ Cl=0.6, Cd= | 0.004581
alpha (deg) | Cl | Cd | Cm | Cl/Cd
-18 | -0.334 | 0.13305 | -0.025 | -2.51
-17.5 | -0.346 | 0.12698 | -0.026 | -2.721
-17 | -0.357 | 0.12207 | -0.026 | -2.925
-16.5 | -0.368 | 0.11661 | -0.027 | -3.157
-16 | -0.379 | 0.11133 | -0.027 | -3.401
-15.5 | -0.389 | 0.10534 | -0.028 | -3.69
-15 | -0.397 | 0.10011 | -0.029 | -3.969
-14.5 | -0.405 | 0.09531 | -0.03 | -4.246
-14 | -0.411 | 0.09 | -0.03 | -4.563
-13.5 | -0.415 | 0.08381 | -0.031 | -4.949
-13 | -0.416 | 0.07911 | -0.032 | -5.262
-12.5 | -0.415 | 0.07482 | -0.033 | -5.552
-12 | -0.412 | 0.07006 | -0.034 | -5.878
-11.5 | -0.405 | 0.06579 | -0.035 | -6.159
-11 | -0.395 | 0.0615 | -0.036 | -6.428
-10.5 | -0.381 | 0.0583 | -0.037 | -6.542
-10 | -0.365 | 0.0545 | -0.038 | -6.689
-9.5 | -0.344 | 0.05072 | -0.04 | -6.785
-9 | -0.324 | 0.04345 | -0.045 | -7.454
-8.5 | -0.299 | 0.03754 | -0.049 | -7.968
-8 | -0.316 | 0.00521 | -0.069 | -60.667
-7.5 | -0.276 | 0.00531 | -0.071 | -52.014
-7 | -0.233 | 0.00431 | -0.072 | -54.066
-6.5 | -0.187 | 0.00435 | -0.073 | -42.88
-6 | -0.138 | 0.00428 | -0.074 | -32.237
-5.5 | -0.087 | 0.00391 | -0.075 | -22.301
-5 | -0.035 | 0.00424 | -0.076 | -8.311
-4.5 | 0.018 | 0.00407 | -0.077 | 4.372
-4 | 0.071 | 0.00406 | -0.078 | 17.589
-3.5 | 0.126 | 0.00411 | -0.079 | 30.535
-3 | 0.18 | 0.00385 | -0.08 | 46.76
-2.5 | 0.235 | 0.00384 | -0.081 | 61.265
-2 | 0.291 | 0.00437 | -0.082 | 66.469
-1.5 | 0.346 | 0.00471 | -0.083 | 73.494
-1 | 0.402 | 0.0044 | -0.084 | 91.379
-0.5 | 0.458 | 0.00398 | -0.085 | 115.22
0 | 0.518 | 0.00448 | -0.086 | 115.676
0.5 | 0.574 | 0.00454 | -0.087 | 126.461
1 | 0.631 | 0.00463 | -0.088 | 136.154
1.5 | 0.687 | 0.00478 | -0.088 | 143.882
2 | 0.744 | 0.00471 | -0.089 | 157.974
2.5 | 0.801 | 0.00504 | -0.09 | 158.725
3 | 0.857 | 0.00494 | -0.091 | 173.394
3.5 | 0.914 | 0.0051 | -0.092 | 179.4
4 | 0.971 | 0.00649 | -0.093 | 149.531
4.5 | 1.027 | 0.00626 | -0.093 | 164.086
5 | 1.084 | 0.00622 | -0.094 | 174.136
5.5 | 1.139 | 0.00545 | -0.095 | 208.895
6 | 1.193 | 0.00622 | -0.096 | 191.868
6.5 | 1.247 | 0.00633 | -0.096 | 196.802
7 | 1.299 | 0.0067 | -0.097 | 194.03
7.5 | 1.351 | 0.00705 | -0.098 | 191.717
8 | 1.401 | 0.00739 | -0.099 | 189.579
8.5 | 1.45 | 0.00775 | -0.099 | 187.095
9 | 1.497 | 0.00984 | -0.1 | 152.129
9.5 | 1.543 | 0.01035 | -0.101 | 149.069
10 | 1.581 | 0.01076 | -0.101 | 146.972
10.5 | 1.606 | 0.01141 | -0.102 | 140.762
11 | 1.625 | 0.01222 | -0.102 | 133.046
11.5 | 1.637 | 0.01119 | -0.103 | 146.275
12 | 1.642 | 0.01423 | -0.103 | 115.368
12.5 | 1.638 | 0.01511 | -0.104 | 108.471
13 | 1.628 | 0.01619 | -0.105 | 100.568
13.5 | 1.61 | 0.0173 | -0.105 | 93.039
14 | 1.585 | 0.01895 | -0.106 | 83.65
14.5 | 1.554 | 0.02016 | -0.106 | 77.098
15 | 1.461 | 0.02514 | -0.102 | 58.123
15.5 | 1.387 | 0.03264 | -0.099 | 42.48
16 | 1.332 | 0.03717 | -0.099 | 35.83
16.5 | 1.251 | 0.05077 | -0.095 | 24.645
17 | 1.181 | 0.06481 | -0.091 | 18.221

## 146. Re 20M Mach 0.00 (2)
BIGFOIL.COM POLAR EXPORT
goe442
GOE 442 |  |  |  | Cl Max: | 2.0616 | at alpha= | 19 | deg
XFOIL ncrit=9 |  |  |  | L/D Max: | 186.424 | at alpha= | 6 | deg
Re: | 20000000 |  |  | Cd Min: | 0.04108 | at alpha= | 20 | deg
Mach: | 0 |  |  | Cl=0 at alpha= | -3.8571 | deg
|  |  |  | @ Cl=0.1, Cd= | 0.0051462
|  |  |  | @ Cl=0.4, Cd= | 0.005237
|  |  |  | @ Cl=0.6, Cd= | 0.0058379
alpha (deg) | Cl | Cd | Cm | Cl/Cd
-18.5 | -1.4647 | 0.0305 | -0.0989 | -48.023
-18 | -1.4609 | 0.02609 | -0.0965 | -55.9946
-17.5 | -1.4329 | 0.02311 | -0.0954 | -62.0035
-17 | -1.3905 | 0.02071 | -0.0958 | -67.1415
-16.5 | -1.3441 | 0.01884 | -0.0961 | -71.3429
-16 | -1.2951 | 0.01723 | -0.0963 | -75.1654
-15.5 | -1.2437 | 0.01588 | -0.0967 | -78.3186
-15 | -1.1913 | 0.0146 | -0.097 | -81.5959
-14.5 | -1.136 | 0.01357 | -0.0976 | -83.7141
-14 | -1.0832 | 0.01252 | -0.0976 | -86.5176
-13.5 | -1.0245 | 0.01162 | -0.0987 | -88.167
-13 | -0.9658 | 0.01082 | -0.0997 | -89.2606
-12.5 | -0.9149 | 0.0101 | -0.0988 | -90.5842
-12 | -0.8637 | 0.00948 | -0.0979 | -91.1076
-11.5 | -0.8129 | 0.00889 | -0.0969 | -91.4398
-11 | -0.7612 | 0.00838 | -0.0959 | -90.8353
-10.5 | -0.709 | 0.00789 | -0.095 | -89.8606
-10 | -0.6571 | 0.00745 | -0.0939 | -88.2013
-9.5 | -0.606 | 0.00713 | -0.0927 | -84.993
-9 | -0.5552 | 0.00694 | -0.0914 | -80
-8.5 | -0.5041 | 0.00659 | -0.0901 | -76.4947
-8 | -0.4512 | 0.00631 | -0.0892 | -71.5055
-7.5 | -0.3975 | 0.00613 | -0.0885 | -64.845
-7 | -0.344 | 0.00601 | -0.0877 | -57.2379
-6.5 | -0.2907 | 0.00596 | -0.0868 | -48.7752
-6 | -0.2364 | 0.00584 | -0.0862 | -40.4795
-5.5 | -0.1816 | 0.00562 | -0.0856 | -32.3132
-5 | -0.1263 | 0.0055 | -0.0851 | -22.9636
-4.5 | -0.0708 | 0.00538 | -0.0846 | -13.1599
-4 | -0.0158 | 0.00528 | -0.0841 | -2.9924
-3.5 | 0.0395 | 0.00522 | -0.0837 | 7.567
-3 | 0.0948 | 0.00515 | -0.0832 | 18.4078
-2.5 | 0.1498 | 0.00511 | -0.0827 | 29.3151
-2 | 0.2049 | 0.00511 | -0.0822 | 40.0978
-1.5 | 0.2601 | 0.00511 | -0.0818 | 50.9002
-1 | 0.315 | 0.00518 | -0.0813 | 60.8108
-0.5 | 0.3702 | 0.00521 | -0.0808 | 71.0557
0 | 0.4254 | 0.00526 | -0.0804 | 80.8745
0.5 | 0.4803 | 0.00535 | -0.08 | 89.7757
1 | 0.5336 | 0.00558 | -0.0793 | 95.6272
1.5 | 0.5872 | 0.0058 | -0.0786 | 101.2414
2 | 0.6413 | 0.00596 | -0.0781 | 107.6007
2.5 | 0.6952 | 0.00595 | -0.0776 | 116.8403
3 | 0.7496 | 0.00594 | -0.0771 | 126.1953
3.5 | 0.8039 | 0.00602 | -0.0767 | 133.5382
4 | 0.8583 | 0.0061 | -0.0763 | 140.7049
4.5 | 0.9116 | 0.00603 | -0.0758 | 151.1774
5 | 0.9706 | 0.00535 | -0.0769 | 181.4206
5.5 | 1.0364 | 0.00559 | -0.0793 | 185.4025
6 | 1.0999 | 0.0059 | -0.0812 | 186.4237
6.5 | 1.1476 | 0.00644 | -0.0796 | 178.1988
7 | 1.1943 | 0.007 | -0.0778 | 170.6143
7.5 | 1.2422 | 0.00754 | -0.0762 | 164.748
8 | 1.2918 | 0.00793 | -0.0751 | 162.9004
8.5 | 1.3416 | 0.0083 | -0.0741 | 161.6386
9 | 1.3906 | 0.0087 | -0.0729 | 159.8391
9.5 | 1.4393 | 0.00912 | -0.0718 | 157.818
10 | 1.487 | 0.00958 | -0.0705 | 155.2192
10.5 | 1.5347 | 0.01001 | -0.0692 | 153.3167
11 | 1.5811 | 0.01049 | -0.0678 | 150.7245
11.5 | 1.626 | 0.01106 | -0.0661 | 147.0163
12 | 1.6704 | 0.0116 | -0.0644 | 144
12.5 | 1.7139 | 0.01215 | -0.0626 | 141.0617
13 | 1.7561 | 0.01274 | -0.0606 | 137.8414
13.5 | 1.7961 | 0.01342 | -0.0583 | 133.8376
14 | 1.8336 | 0.01423 | -0.0557 | 128.8545
14.5 | 1.8703 | 0.01502 | -0.053 | 124.5206
15.5 | 1.9383 | 0.01671 | -0.0471 | 115.9964
16 | 1.9675 | 0.01768 | -0.0436 | 111.2839
16.5 | 1.9919 | 0.01885 | -0.0396 | 105.6711
17 | 2.0138 | 0.02017 | -0.0357 | 99.8413
17.5 | 2.0315 | 0.02181 | -0.0317 | 93.1453
18 | 2.0462 | 0.02382 | -0.0279 | 85.9026
18.5 | 2.0554 | 0.02645 | -0.0244 | 77.7089
19 | 2.0616 | 0.02967 | -0.0216 | 69.4843
19.5 | 2.0591 | 0.03408 | -0.0195 | 60.4196
20 | 2.0386 | 0.04108 | -0.0187 | 49.6251

## 147. Re 20M Mach 0.10 (1)
BIGFOIL.COM POLAR EXPORT
goe442
GOE 442 |  |  |  | Cl Max: | 1.637 | at alpha= | 12 | deg
JavaFoil+Calcfoil stall+Eppler ext transition |  |  |  | L/D Max: | 209.124 | at alpha= | 5.5 | deg
Re: | 20000000 |  |  | Cd Min: | 0.00378 | at alpha= | -3 | deg
Mach: | 0.1 |  |  | Cl=0 at alpha= | -4.6698 | deg
|  |  |  | @ Cl=0.1, Cd= | 0.0041159
|  |  |  | @ Cl=0.4, Cd= | 0.0044214
|  |  |  | @ Cl=0.6, Cd= | 0.0045944
alpha (deg) | Cl | Cd | Cm | Cl/Cd
-17.5 | -0.31 | 0.1285 | -0.026 | -2.414
-17 | -0.324 | 0.12386 | -0.026 | -2.613
-16.5 | -0.337 | 0.11768 | -0.027 | -2.863
-16 | -0.35 | 0.11315 | -0.027 | -3.09
-15.5 | -0.362 | 0.10661 | -0.028 | -3.394
-15 | -0.373 | 0.10151 | -0.029 | -3.673
-14.5 | -0.383 | 0.09692 | -0.029 | -3.949
-14 | -0.391 | 0.0907 | -0.03 | -4.312
-13.5 | -0.398 | 0.08488 | -0.031 | -4.687
-13 | -0.402 | 0.0804 | -0.032 | -4.997
-12.5 | -0.403 | 0.07544 | -0.033 | -5.346
-12 | -0.402 | 0.07074 | -0.034 | -5.683
-11.5 | -0.397 | 0.06695 | -0.034 | -5.928
-11 | -0.389 | 0.06208 | -0.036 | -6.269
-10.5 | -0.377 | 0.05903 | -0.037 | -6.383
-10 | -0.361 | 0.05515 | -0.038 | -6.551
-9.5 | -0.342 | 0.05123 | -0.039 | -6.677
-9 | -0.319 | 0.04759 | -0.041 | -6.708
-8.5 | -0.34 | 0.00884 | -0.066 | -38.498
-8 | -0.315 | 0.00568 | -0.069 | -55.452
-7.5 | -0.277 | 0.00512 | -0.071 | -54.086
-7 | -0.234 | 0.00436 | -0.072 | -53.563
-6.5 | -0.187 | 0.00436 | -0.073 | -42.973
-6 | -0.138 | 0.00419 | -0.074 | -33.049
-5.5 | -0.088 | 0.00394 | -0.075 | -22.265
-5 | -0.035 | 0.00415 | -0.076 | -8.52
-4.5 | 0.018 | 0.0041 | -0.078 | 4.364
-4 | 0.072 | 0.00409 | -0.079 | 17.563
-3.5 | 0.126 | 0.00414 | -0.08 | 30.495
-3 | 0.181 | 0.00378 | -0.081 | 47.868
-2.5 | 0.236 | 0.00386 | -0.081 | 61.31
-2 | 0.292 | 0.00433 | -0.082 | 67.503
-1.5 | 0.348 | 0.00444 | -0.083 | 78.463
-1 | 0.404 | 0.00442 | -0.084 | 91.413
-0.5 | 0.46 | 0.00399 | -0.085 | 115.418
0 | 0.52 | 0.00449 | -0.086 | 115.996
0.5 | 0.577 | 0.00455 | -0.087 | 126.748
1 | 0.634 | 0.00466 | -0.088 | 135.838
1.5 | 0.691 | 0.00476 | -0.089 | 145.167
2 | 0.748 | 0.00474 | -0.09 | 157.748
2.5 | 0.805 | 0.00502 | -0.091 | 160.378
3 | 0.862 | 0.00496 | -0.091 | 173.768
3.5 | 0.919 | 0.00511 | -0.092 | 179.717
4 | 0.976 | 0.00646 | -0.093 | 150.968
4.5 | 1.033 | 0.00641 | -0.094 | 161.191
5 | 1.089 | 0.00625 | -0.095 | 174.387
5.5 | 1.144 | 0.00547 | -0.095 | 209.124
6 | 1.199 | 0.00623 | -0.096 | 192.496
6.5 | 1.252 | 0.00636 | -0.097 | 196.928
7 | 1.305 | 0.00673 | -0.098 | 194.016
7.5 | 1.357 | 0.00708 | -0.098 | 191.569
8 | 1.407 | 0.00743 | -0.099 | 189.292
8.5 | 1.455 | 0.00776 | -0.1 | 187.528
9 | 1.503 | 0.00991 | -0.1 | 151.656
9.5 | 1.548 | 0.01044 | -0.101 | 148.301
10 | 1.585 | 0.01089 | -0.102 | 145.52
10.5 | 1.609 | 0.0115 | -0.102 | 139.95
11 | 1.626 | 0.01242 | -0.103 | 130.954
11.5 | 1.636 | 0.01139 | -0.103 | 143.608
12 | 1.637 | 0.01445 | -0.104 | 113.271
12.5 | 1.63 | 0.01563 | -0.105 | 104.281
13 | 1.615 | 0.01655 | -0.105 | 97.586
13.5 | 1.592 | 0.01829 | -0.106 | 87.006
14 | 1.561 | 0.01926 | -0.106 | 81.05
14.5 | 1.488 | 0.02192 | -0.104 | 67.906
15 | 1.414 | 0.02759 | -0.102 | 51.229
15.5 | 1.335 | 0.03605 | -0.099 | 37.019
16 | 1.266 | 0.04349 | -0.097 | 29.116
16.5 | 1.186 | 0.05718 | -0.093 | 20.747
17 | 1.113 | 0.07239 | -0.09 | 15.375

## 148. Re 20M Mach 0.10 (2)
BIGFOIL.COM POLAR EXPORT
goe442
GOE 442 |  |  |  | Cl Max: | 2.0443 | at alpha= | 18.5 | deg
XFOIL ncrit=9 |  |  |  | L/D Max: | 187.027 | at alpha= | 6 | deg
Re: | 20000000 |  |  | Cd Min: | 0.03976 | at alpha= | 19.5 | deg
Mach: | 0.1 |  |  | Cl=0 at alpha= | -3.8528 | deg
|  |  |  | @ Cl=0.1, Cd= | 0.0051555
|  |  |  | @ Cl=0.4, Cd= | 0.0052402
|  |  |  | @ Cl=0.6, Cd= | 0.0058385
alpha (deg) | Cl | Cd | Cm | Cl/Cd
-16.5 | -1.3393 | 0.02552 | -0.0991 | -52.4804
-16 | -1.3033 | 0.02129 | -0.1002 | -61.2165
-15.5 | -1.2563 | 0.01875 | -0.1006 | -67.0027
-15 | -1.2056 | 0.01674 | -0.1008 | -72.0191
-14.5 | -1.1507 | 0.01526 | -0.1012 | -75.4063
-14 | -1.0956 | 0.0138 | -0.1015 | -79.3913
-13.5 | -1.0388 | 0.01265 | -0.1018 | -82.1186
-13 | -0.978 | 0.01164 | -0.1028 | -84.0206
-12.5 | -0.9253 | 0.01075 | -0.1019 | -86.0744
-12 | -0.8736 | 0.01002 | -0.1007 | -87.1856
-11.5 | -0.8222 | 0.00932 | -0.0993 | -88.2189
-11 | -0.7698 | 0.00873 | -0.0981 | -88.1787
-10.5 | -0.717 | 0.00818 | -0.097 | -87.6528
-10 | -0.6644 | 0.00767 | -0.0957 | -86.6232
-9.5 | -0.6125 | 0.0073 | -0.0943 | -83.9041
-9 | -0.5611 | 0.00708 | -0.0928 | -79.2514
-8 | -0.4559 | 0.0064 | -0.0904 | -71.2344
-7.5 | -0.4017 | 0.00618 | -0.0895 | -65
-7 | -0.3476 | 0.00606 | -0.0886 | -57.3597
-6.5 | -0.2938 | 0.00599 | -0.0876 | -49.0484
-6 | -0.2388 | 0.00587 | -0.0869 | -40.6814
-5.5 | -0.1835 | 0.00565 | -0.0863 | -32.4779
-5 | -0.1278 | 0.00552 | -0.0857 | -23.1522
-4.5 | -0.0718 | 0.0054 | -0.0852 | -13.2963
-4 | -0.0164 | 0.00529 | -0.0847 | -3.1002
-3.5 | 0.0393 | 0.00523 | -0.0842 | 7.5143
-3 | 0.095 | 0.00516 | -0.0837 | 18.4109
-2.5 | 0.1504 | 0.00511 | -0.0831 | 29.4325
-2 | 0.2058 | 0.00511 | -0.0826 | 40.274
-1.5 | 0.2614 | 0.00511 | -0.0822 | 51.1546
-1 | 0.3167 | 0.00518 | -0.0817 | 61.139
-0.5 | 0.3721 | 0.00521 | -0.0812 | 71.4203
0 | 0.4276 | 0.00527 | -0.0808 | 81.1385
1 | 0.5364 | 0.00559 | -0.0796 | 95.9571
1.5 | 0.5903 | 0.00581 | -0.0789 | 101.6007
2 | 0.6448 | 0.00597 | -0.0784 | 108.0067
2.5 | 0.6991 | 0.00596 | -0.0778 | 117.2987
3 | 0.7538 | 0.00595 | -0.0774 | 126.6891
3.5 | 0.8085 | 0.00604 | -0.077 | 133.8576
4 | 0.8632 | 0.00612 | -0.0766 | 141.0458
4.5 | 0.9169 | 0.00604 | -0.076 | 151.8046
5 | 0.9766 | 0.00537 | -0.0771 | 181.8622
5.5 | 1.0431 | 0.00561 | -0.0795 | 185.9358
6 | 1.1072 | 0.00592 | -0.0814 | 187.027
6.5 | 1.1542 | 0.00649 | -0.0795 | 177.8428
7 | 1.2017 | 0.00704 | -0.0777 | 170.696
7.5 | 1.25 | 0.00759 | -0.0761 | 164.6904
8 | 1.3001 | 0.00799 | -0.0749 | 162.7159
8.5 | 1.3502 | 0.00837 | -0.0738 | 161.3142
9 | 1.3999 | 0.00877 | -0.0726 | 159.6237
9.5 | 1.4488 | 0.00922 | -0.0713 | 157.1367
10 | 1.4972 | 0.00967 | -0.0699 | 154.8294
10.5 | 1.5453 | 0.01012 | -0.0685 | 152.6976
11 | 1.5919 | 0.01065 | -0.0669 | 149.4742
11.5 | 1.6372 | 0.01123 | -0.0651 | 145.7881
12 | 1.6824 | 0.01177 | -0.0633 | 142.9397
12.5 | 1.7262 | 0.01234 | -0.0613 | 139.8865
13 | 1.7685 | 0.01298 | -0.059 | 136.2481
13.5 | 1.8078 | 0.01377 | -0.0564 | 131.2854
14 | 1.8455 | 0.01462 | -0.0535 | 126.2312
15 | 1.918 | 0.01627 | -0.0476 | 117.8857
15.5 | 1.9484 | 0.01724 | -0.0438 | 113.0162
16 | 1.9754 | 0.01834 | -0.0398 | 107.7099
16.5 | 1.9979 | 0.01967 | -0.0356 | 101.5709
17 | 2.0177 | 0.02125 | -0.0314 | 94.9506
17.5 | 2.0332 | 0.02323 | -0.0273 | 87.5248
18 | 2.0435 | 0.02579 | -0.0235 | 79.2361
18.5 | 2.0443 | 0.02948 | -0.0201 | 69.3453
19 | 2.0442 | 0.03376 | -0.0179 | 60.5509
19.5 | 2.0332 | 0.03976 | -0.017 | 51.1368

## 149. Re 20M Mach 0.25 (1)
BIGFOIL.COM POLAR EXPORT
goe442
GOE 442 |  |  |  | Cl Max: | 1.621 | at alpha= | 11 | deg
JavaFoil+Calcfoil stall+Eppler ext transition |  |  |  | L/D Max: | 214.382 | at alpha= | 5.5 | deg
Re: | 20000000 |  |  | Cd Min: | 0.0037 | at alpha= | -3 | deg
Mach: | 0.25 |  |  | Cl=0 at alpha= | -4.6667 | deg
|  |  |  | @ Cl=0.1, Cd= | 0.0040942
|  |  |  | @ Cl=0.4, Cd= | 0.0044222
|  |  |  | @ Cl=0.6, Cd= | 0.0044545
alpha (deg) | Cl | Cd | Cm | Cl/Cd
-15.5 | -0.055 | 0.10839 | -0.029 | -0.503
-15 | -0.125 | 0.10446 | -0.03 | -1.199
-14.5 | -0.173 | 0.09982 | -0.03 | -1.734
-14 | -0.211 | 0.09418 | -0.03 | -2.242
-13.5 | -0.244 | 0.08902 | -0.031 | -2.743
-13 | -0.273 | 0.08455 | -0.032 | -3.223
-12.5 | -0.296 | 0.08082 | -0.032 | -3.666
-12 | -0.315 | 0.0771 | -0.032 | -4.086
-11.5 | -0.329 | 0.07136 | -0.034 | -4.61
-11 | -0.337 | 0.06665 | -0.035 | -5.053
-10.5 | -0.339 | 0.06206 | -0.036 | -5.459
-10 | -0.335 | 0.05785 | -0.037 | -5.784
-9.5 | -0.324 | 0.0542 | -0.038 | -5.982
-9 | -0.308 | 0.0501 | -0.04 | -6.158
-8.5 | -0.287 | 0.0464 | -0.042 | -6.188
-8 | -0.265 | 0.03812 | -0.049 | -6.944
-7.5 | -0.249 | 0.01982 | -0.062 | -12.538
-7 | -0.236 | 0.00495 | -0.074 | -47.67
-6.5 | -0.19 | 0.00434 | -0.075 | -43.884
-6 | -0.141 | 0.00425 | -0.076 | -33.234
-5.5 | -0.09 | 0.00378 | -0.078 | -23.743
-5 | -0.036 | 0.0041 | -0.079 | -8.84
-4.5 | 0.018 | 0.00405 | -0.08 | 4.519
-4 | 0.074 | 0.00408 | -0.081 | 18.021
-3.5 | 0.129 | 0.00411 | -0.082 | 31.481
-3 | 0.186 | 0.0037 | -0.083 | 50.29
-2.5 | 0.243 | 0.00372 | -0.084 | 65.273
-2 | 0.3 | 0.00432 | -0.085 | 69.446
-1.5 | 0.357 | 0.0044 | -0.086 | 81.183
-1 | 0.415 | 0.00443 | -0.087 | 93.624
-0.5 | 0.473 | 0.00388 | -0.088 | 121.992
0 | 0.535 | 0.00438 | -0.089 | 122.134
0.5 | 0.593 | 0.00444 | -0.089 | 133.505
1 | 0.651 | 0.00456 | -0.09 | 142.652
1.5 | 0.709 | 0.00472 | -0.091 | 150.336
2 | 0.768 | 0.00465 | -0.092 | 165.043
2.5 | 0.826 | 0.00501 | -0.093 | 165.029
3 | 0.885 | 0.00491 | -0.094 | 180.135
3.5 | 0.944 | 0.00508 | -0.095 | 185.91
4 | 1.002 | 0.00661 | -0.096 | 151.684
4.5 | 1.06 | 0.00661 | -0.096 | 160.498
5 | 1.118 | 0.0065 | -0.097 | 172.022
5.5 | 1.174 | 0.00548 | -0.098 | 214.382
6 | 1.229 | 0.00635 | -0.099 | 193.574
6.5 | 1.284 | 0.0065 | -0.1 | 197.536
7 | 1.336 | 0.00687 | -0.1 | 194.498
7.5 | 1.388 | 0.00726 | -0.101 | 191.237
8 | 1.437 | 0.00765 | -0.102 | 187.932
8.5 | 1.485 | 0.00805 | -0.102 | 184.546
9 | 1.53 | 0.01051 | -0.103 | 145.537
9.5 | 1.573 | 0.0111 | -0.104 | 141.746
10 | 1.605 | 0.01167 | -0.104 | 137.518
10.5 | 1.618 | 0.01239 | -0.105 | 130.575
11 | 1.621 | 0.01145 | -0.106 | 141.509
11.5 | 1.61 | 0.01258 | -0.106 | 127.968
12 | 1.587 | 0.01655 | -0.107 | 95.879
12.5 | 1.549 | 0.0179 | -0.107 | 86.539
13 | 1.497 | 0.01949 | -0.108 | 76.797
13.5 | 1.383 | 0.02376 | -0.105 | 58.2
14 | 1.259 | 0.03396 | -0.1 | 37.055
14.5 | 1.147 | 0.04345 | -0.097 | 26.406
15 | 1.011 | 0.06693 | -0.09 | 15.104
15.5 | 0.893 | 0.08521 | -0.085 | 10.478
16 | 0.769 | 0.11291 | -0.075 | 6.807

## 150. Re 20M Mach 0.25 (2)
BIGFOIL.COM POLAR EXPORT
goe442
GOE 442 |  |  |  | Cl Max: | 1.9975 | at alpha= | 16.5 | deg
XFOIL ncrit=9 |  |  |  | L/D Max: | 189.57 | at alpha= | 6 | deg
Re: | 20000000 |  |  | Cd Min: | 0.24054 | at alpha= | -20 | deg
Mach: | 0.25 |  |  | Cl=0 at alpha= | -3.8299 | deg
|  |  |  | @ Cl=0.1, Cd= | 0.0051858
|  |  |  | @ Cl=0.4, Cd= | 0.005251
|  |  |  | @ Cl=0.6, Cd= | 0.0058554
alpha (deg) | Cl | Cd | Cm | Cl/Cd
-20 | -0.6678 | 0.24054 | 0.0374 | -2.7763
-19.5 | -0.6497 | 0.23476 | 0.0336 | -2.7675
-19 | -0.6316 | 0.22915 | 0.0299 | -2.7563
-18.5 | -0.6139 | 0.22284 | 0.0263 | -2.7549
-18 | -0.5961 | 0.21664 | 0.0228 | -2.7516
-17.5 | -0.5774 | 0.2106 | 0.0195 | -2.7417
-17 | -0.561 | 0.20356 | 0.0161 | -2.7559
-15 | -0.366 | 0.15284 | -0.0132 | -2.3947
-14.5 | -0.5295 | 0.15254 | -0.0029 | -3.4712
-14 | -0.5222 | 0.14493 | -0.0056 | -3.6031
-13.5 | -0.5245 | 0.13548 | -0.0088 | -3.8714
-12.5 | -0.5117 | 0.11503 | -0.0217 | -4.4484
-12 | -0.5147 | 0.10405 | -0.0286 | -4.9467
-11.5 | -0.5421 | 0.08744 | -0.0414 | -6.1997
-11 | -0.7592 | 0.02001 | -0.1145 | -37.941
-10.5 | -0.7476 | 0.01254 | -0.1106 | -59.6172
-10 | -0.7003 | 0.01029 | -0.1076 | -68.0564
-9.5 | -0.6474 | 0.00916 | -0.1048 | -70.6769
-9 | -0.5935 | 0.00846 | -0.102 | -70.1537
-8.5 | -0.539 | 0.0078 | -0.0996 | -69.1026
-8 | -0.4823 | 0.00724 | -0.0976 | -66.616
-7.5 | -0.4253 | 0.00669 | -0.0958 | -63.5725
-7 | -0.3684 | 0.00637 | -0.0941 | -57.8336
-6.5 | -0.3115 | 0.00622 | -0.0926 | -50.0804
-5.5 | -0.1946 | 0.00585 | -0.0903 | -33.265
-5 | -0.1364 | 0.00562 | -0.0894 | -24.2705
-4.5 | -0.0779 | 0.00547 | -0.0886 | -14.2413
-4 | -0.0197 | 0.00537 | -0.0878 | -3.6685
-3.5 | 0.0382 | 0.00527 | -0.087 | 7.2486
-3 | 0.096 | 0.00519 | -0.0863 | 18.4971
-2.5 | 0.1536 | 0.00513 | -0.0856 | 29.9415
-2 | 0.2109 | 0.00512 | -0.085 | 41.1914
-1.5 | 0.2685 | 0.00511 | -0.0844 | 52.544
-1 | 0.3257 | 0.00518 | -0.0838 | 62.8764
-0.5 | 0.3828 | 0.00523 | -0.0833 | 73.1931
0 | 0.4401 | 0.0053 | -0.0828 | 83.0377
0.5 | 0.497 | 0.00538 | -0.0822 | 92.3792
1.5 | 0.6075 | 0.00589 | -0.0806 | 103.1409
2 | 0.6641 | 0.00603 | -0.08 | 110.1327
2.5 | 0.7204 | 0.00602 | -0.0794 | 119.6678
3 | 0.7769 | 0.00601 | -0.0788 | 129.2679
4 | 0.8906 | 0.00619 | -0.0777 | 143.8772
4.5 | 0.9465 | 0.00612 | -0.077 | 154.6569
5 | 1.0103 | 0.00549 | -0.0784 | 184.0255
5.5 | 1.0803 | 0.00572 | -0.0808 | 188.8636
6 | 1.145 | 0.00604 | -0.0819 | 189.5695
6.5 | 1.1923 | 0.00672 | -0.0793 | 177.4256
7 | 1.2414 | 0.00738 | -0.077 | 168.2114
7.5 | 1.2935 | 0.00786 | -0.0753 | 164.5674
8 | 1.3462 | 0.00829 | -0.0737 | 162.3884
8.5 | 1.3987 | 0.00874 | -0.0719 | 160.0343
9 | 1.4511 | 0.0092 | -0.0702 | 157.7283
9.5 | 1.5027 | 0.00971 | -0.0682 | 154.758
10 | 1.554 | 0.01021 | -0.0662 | 152.2037
10.5 | 1.6037 | 0.01082 | -0.0638 | 148.2163
11 | 1.653 | 0.01144 | -0.0613 | 144.493
11.5 | 1.7015 | 0.01208 | -0.0587 | 140.8526
12 | 1.748 | 0.01283 | -0.0557 | 136.2432
12.5 | 1.7923 | 0.01368 | -0.0523 | 131.0161
13 | 1.8341 | 0.01465 | -0.0486 | 125.1945
14 | 1.9068 | 0.01669 | -0.0394 | 114.2481
14.5 | 1.9366 | 0.01795 | -0.0342 | 107.8886
15 | 1.9608 | 0.01953 | -0.0286 | 100.3994
15.5 | 1.9796 | 0.02155 | -0.0232 | 91.8608
16 | 1.9919 | 0.02422 | -0.018 | 82.2419
16.5 | 1.9975 | 0.02779 | -0.0136 | 71.8784
17 | 1.9946 | 0.03271 | -0.0107 | 60.9783
17.5 | 1.9842 | 0.03923 | -0.0098 | 50.5786
18 | 1.9598 | 0.04824 | -0.0113 | 40.626
18.5 | 1.916 | 0.06061 | -0.0155 | 31.6119
19 | 1.8683 | 0.07355 | -0.0202 | 25.4018
19.5 | 1.8064 | 0.08845 | -0.026 | 20.4228
20 | 1.7329 | 0.10493 | -0.0326 | 16.5148

## 151. Re 20M Mach 0.50 (1)
BIGFOIL.COM POLAR EXPORT
goe442
GOE 442 |  |  |  | Cl Max: | 1.535 | at alpha= | 8.5 | deg
JavaFoil+Calcfoil stall+Eppler ext transition |  |  |  | L/D Max: | 204.357 | at alpha= | 5 | deg
Re: | 20000000 |  |  | Cd Min: | 0.00379 | at alpha= | -3 | deg
Mach: | 0.5 |  |  | Cl=0 at alpha= | -4.6667 | deg
|  |  |  | @ Cl=0.1, Cd= | 0.0041745
|  |  |  | @ Cl=0.4, Cd= | 0.00454
|  |  |  | @ Cl=0.6, Cd= | 0.0045174
alpha (deg) | Cl | Cd | Cm | Cl/Cd
-20 | -0.711 | 0.14539 | -0.03 | -4.889
-19.5 | -0.69 | 0.13565 | -0.03 | -5.087
-19 | -0.668 | 0.13523 | -0.031 | -4.941
-18.5 | -0.647 | 0.12484 | -0.032 | -5.183
-18 | -0.625 | 0.12144 | -0.033 | -5.15
-17.5 | -0.603 | 0.1169 | -0.033 | -5.161
-17 | -0.581 | 0.11184 | -0.033 | -5.195
-16.5 | -0.559 | 0.10848 | -0.034 | -5.149
-16 | -0.536 | 0.10436 | -0.034 | -5.134
-15.5 | -0.513 | 0.101 | -0.034 | -5.08
-15 | -0.491 | 0.09663 | -0.034 | -5.079
-14.5 | -0.468 | 0.09227 | -0.035 | -5.076
-14 | -0.446 | 0.08857 | -0.036 | -5.033
-13.5 | -0.423 | 0.0847 | -0.037 | -4.995
-13 | -0.4 | 0.0816 | -0.037 | -4.905
-12.5 | -0.377 | 0.08775 | -0.037 | -4.297
-12 | -0.354 | 0.07905 | -0.038 | -4.479
-11.5 | -0.331 | 0.07367 | -0.039 | -4.491
-11 | -0.308 | 0.06736 | -0.04 | -4.569
-10.5 | -0.284 | 0.06245 | -0.041 | -4.553
-10 | -0.261 | 0.05847 | -0.042 | -4.461
-9.5 | -0.237 | 0.05428 | -0.043 | -4.371
-9 | -0.214 | 0.05074 | -0.045 | -4.21
-8.5 | -0.188 | 0.05712 | -0.039 | -3.291
-8 | -0.164 | 0.05874 | -0.037 | -2.786
-7.5 | -0.14 | 0.05212 | -0.039 | -2.679
-7 | -0.115 | 0.04692 | -0.04 | -2.458
-6.5 | -0.152 | 0.04011 | -0.046 | -3.797
-6 | -0.127 | 0.02561 | -0.065 | -4.958
-5.5 | -0.097 | 0.00404 | -0.087 | -24
-5 | -0.04 | 0.0043 | -0.088 | -9.241
-4.5 | 0.02 | 0.00419 | -0.089 | 4.82
-4 | 0.082 | 0.00416 | -0.09 | 19.592
-3.5 | 0.144 | 0.00421 | -0.091 | 34.178
-3 | 0.207 | 0.00379 | -0.092 | 54.639
-2.5 | 0.271 | 0.00385 | -0.094 | 70.306
-2 | 0.335 | 0.00441 | -0.095 | 75.886
-1.5 | 0.399 | 0.00454 | -0.096 | 87.947
-1 | 0.464 | 0.00454 | -0.097 | 102.192
-0.5 | 0.528 | 0.0047 | -0.098 | 112.537
0 | 0.597 | 0.00451 | -0.099 | 132.487
0.5 | 0.662 | 0.00467 | -0.1 | 141.848
1 | 0.727 | 0.00485 | -0.101 | 149.995
1.5 | 0.792 | 0.00494 | -0.102 | 160.442
2 | 0.857 | 0.00492 | -0.103 | 174.142
2.5 | 0.922 | 0.00534 | -0.104 | 172.69
3 | 0.987 | 0.00535 | -0.105 | 184.45
3.5 | 1.052 | 0.00558 | -0.106 | 188.369
4 | 1.116 | 0.00581 | -0.107 | 191.946
4.5 | 1.179 | 0.00705 | -0.108 | 167.353
5 | 1.242 | 0.00608 | -0.109 | 204.357
5.5 | 1.3 | 0.00655 | -0.11 | 198.402
6 | 1.356 | 0.00752 | -0.11 | 180.368
6.5 | 1.408 | 0.0081 | -0.111 | 173.831
7 | 1.454 | 0.0087 | -0.112 | 167.088
7.5 | 1.493 | 0.00941 | -0.113 | 158.73
8 | 1.522 | 0.00997 | -0.114 | 152.666
8.5 | 1.535 | 0.01082 | -0.115 | 141.879
9 | 1.523 | 0.0119 | -0.115 | 127.969
9.5 | 1.46 | 0.01691 | -0.116 | 86.321
10 | 0.93 | 0.02359 | -0.111 | 39.409
10.5 | 0.921 | 0.03414 | -0.105 | 26.98
11 | 0.929 | 0.04345 | -0.101 | 21.392
11.5 | 0.929 | 0.05975 | -0.095 | 15.557
12 | 0.922 | 0.08113 | -0.082 | 11.361
12.5 | 0.947 | 0.08864 | -0.08 | 10.679
13 | 0.973 | 0.09668 | -0.08 | 10.069
13.5 | 0.995 | 0.1134 | -0.076 | 8.771

## 152. Re 20M Mach 0.50 (2)
BIGFOIL.COM POLAR EXPORT
goe442
GOE 442 |  |  |  | Cl Max: | 1.5598 | at alpha= | 8 | deg
XFOIL ncrit=9 |  |  |  | L/D Max: | 199.696 | at alpha= | 5.5 | deg
Re: | 20000000 |  |  | Cd Min: | 0.00971 | at alpha= | 8 | deg
Mach: | 0.5 |  |  | Cl=0 at alpha= | -99 | deg
|  |  |  | @ Cl=0.1, Cd= | 0.00539
|  |  |  | @ Cl=0.4, Cd= | 0.00539
|  |  |  | @ Cl=0.6, Cd= | 0.0058564
alpha (deg) | Cl | Cd | Cm | Cl/Cd
0 | 0.4951 | 0.00539 | -0.0913 | 91.8553
0.5 | 0.5585 | 0.0056 | -0.0901 | 99.7321
1 | 0.62 | 0.00598 | -0.0885 | 103.6789
1.5 | 0.6842 | 0.00617 | -0.0874 | 110.8914
2 | 0.75 | 0.00627 | -0.0866 | 119.6172
2.5 | 0.815 | 0.00633 | -0.0854 | 128.752
3 | 0.8802 | 0.00634 | -0.0843 | 138.8328
3.5 | 0.9467 | 0.00641 | -0.0831 | 147.6911
4 | 1.0137 | 0.00652 | -0.0818 | 155.4755
4.5 | 1.0791 | 0.00652 | -0.0801 | 165.5061
5 | 1.1678 | 0.00601 | -0.0833 | 194.3095
5.5 | 1.2501 | 0.00626 | -0.0841 | 199.6965
6 | 1.314 | 0.00662 | -0.0808 | 198.4894
6.5 | 1.3662 | 0.00782 | -0.0755 | 174.7059
7 | 1.4276 | 0.00857 | -0.0712 | 166.5811
7.5 | 1.4932 | 0.00913 | -0.0671 | 163.5487
8 | 1.5598 | 0.00971 | -0.0627 | 160.6385