## index
index | Re | Mach | Datasource
1 | 50000 | 0 | JavaFoil+Calcfoil stall+Eppler ext transition
2 | 50000 | 0 | XFOIL ncrit=9
3 | 50000 | 0.1 | JavaFoil+Calcfoil stall+Eppler ext transition
4 | 50000 | 0.1 | XFOIL ncrit=9
5 | 50000 | 0.25 | JavaFoil+Calcfoil stall+Eppler ext transition
6 | 50000 | 0.25 | XFOIL ncrit=9
7 | 50000 | 0.5 | JavaFoil+Calcfoil stall+Eppler ext transition
8 | 50000 | 0.5 | XFOIL ncrit=9
9 | 100000 | 0 | JavaFoil+Calcfoil stall+Eppler ext transition
10 | 100000 | 0 | XFOIL ncrit=9
11 | 100000 | 0.1 | JavaFoil+Calcfoil stall+Eppler ext transition
12 | 100000 | 0.1 | XFOIL ncrit=9
13 | 100000 | 0.25 | JavaFoil+Calcfoil stall+Eppler ext transition
14 | 100000 | 0.25 | XFOIL ncrit=9
15 | 100000 | 0.5 | JavaFoil+Calcfoil stall+Eppler ext transition
16 | 100000 | 0.5 | XFOIL ncrit=9
17 | 250000 | 0 | JavaFoil+Calcfoil stall+Eppler ext transition
18 | 250000 | 0 | XFOIL ncrit=9
19 | 250000 | 0.1 | JavaFoil+Calcfoil stall+Eppler ext transition
20 | 250000 | 0.1 | XFOIL ncrit=9
21 | 250000 | 0.25 | JavaFoil+Calcfoil stall+Eppler ext transition
22 | 250000 | 0.25 | XFOIL ncrit=9
23 | 250000 | 0.5 | JavaFoil+Calcfoil stall+Eppler ext transition
24 | 250000 | 0.5 | XFOIL ncrit=9
25 | 500000 | 0 | JavaFoil+Calcfoil stall+Eppler ext transition
26 | 500000 | 0 | XFOIL ncrit=9
27 | 500000 | 0.1 | JavaFoil+Calcfoil stall+Eppler ext transition
28 | 500000 | 0.1 | XFOIL ncrit=9
29 | 500000 | 0.25 | JavaFoil+Calcfoil stall+Eppler ext transition
30 | 500000 | 0.25 | XFOIL ncrit=9
31 | 500000 | 0.5 | JavaFoil+Calcfoil stall+Eppler ext transition
32 | 500000 | 0.5 | XFOIL ncrit=9
33 | 750000 | 0 | JavaFoil+Calcfoil stall+Eppler ext transition
34 | 750000 | 0 | XFOIL ncrit=9
35 | 750000 | 0.1 | JavaFoil+Calcfoil stall+Eppler ext transition
36 | 750000 | 0.1 | XFOIL ncrit=9
37 | 750000 | 0.25 | JavaFoil+Calcfoil stall+Eppler ext transition
38 | 750000 | 0.25 | XFOIL ncrit=9
39 | 750000 | 0.5 | JavaFoil+Calcfoil stall+Eppler ext transition
40 | 750000 | 0.5 | XFOIL ncrit=9
41 | 1000000 | 0 | JavaFoil+Calcfoil stall+Eppler ext transition
42 | 1000000 | 0 | XFOIL ncrit=9
43 | 1000000 | 0.1 | JavaFoil+Calcfoil stall+Eppler ext transition
44 | 1000000 | 0.1 | XFOIL ncrit=9
45 | 1000000 | 0.25 | JavaFoil+Calcfoil stall+Eppler ext transition
46 | 1000000 | 0.25 | XFOIL ncrit=9
47 | 1000000 | 0.5 | JavaFoil+Calcfoil stall+Eppler ext transition
48 | 1000000 | 0.5 | XFOIL ncrit=9
49 | 2000000 | 0 | JavaFoil+Calcfoil stall+Eppler ext transition
50 | 2000000 | 0 | XFOIL ncrit=9
51 | 2000000 | 0.1 | JavaFoil+Calcfoil stall+Eppler ext transition
52 | 2000000 | 0.1 | XFOIL ncrit=9
53 | 2000000 | 0.25 | JavaFoil+Calcfoil stall+Eppler ext transition
54 | 2000000 | 0.25 | XFOIL ncrit=9
55 | 2000000 | 0.5 | JavaFoil+Calcfoil stall+Eppler ext transition
56 | 2000000 | 0.5 | XFOIL ncrit=9
57 | 3000000 | 0 | JavaFoil+Calcfoil stall+Eppler ext transition
58 | 3000000 | 0 | XFOIL ncrit=9
59 | 3000000 | 0.1 | JavaFoil+Calcfoil stall+Eppler ext transition
60 | 3000000 | 0.1 | XFOIL ncrit=9
61 | 3000000 | 0.25 | JavaFoil+Calcfoil stall+Eppler ext transition
62 | 3000000 | 0.25 | XFOIL ncrit=9
63 | 3000000 | 0.5 | JavaFoil+Calcfoil stall+Eppler ext transition
64 | 3000000 | 0.5 | XFOIL ncrit=9
65 | 4000000 | 0 | JavaFoil+Calcfoil stall+Eppler ext transition
66 | 4000000 | 0 | XFOIL ncrit=9
67 | 4000000 | 0.1 | JavaFoil+Calcfoil stall+Eppler ext transition
68 | 4000000 | 0.1 | XFOIL ncrit=9
69 | 4000000 | 0.25 | JavaFoil+Calcfoil stall+Eppler ext transition
70 | 4000000 | 0.25 | XFOIL ncrit=9
71 | 4000000 | 0.5 | JavaFoil+Calcfoil stall+Eppler ext transition
72 | 4000000 | 0.5 | XFOIL ncrit=9
73 | 5000000 | 0 | JavaFoil+Calcfoil stall+Eppler ext transition
74 | 5000000 | 0 | XFOIL ncrit=9
75 | 5000000 | 0.1 | JavaFoil+Calcfoil stall+Eppler ext transition
76 | 5000000 | 0.1 | XFOIL ncrit=9
77 | 5000000 | 0.25 | JavaFoil+Calcfoil stall+Eppler ext transition
78 | 5000000 | 0.25 | XFOIL ncrit=9
79 | 5000000 | 0.5 | JavaFoil+Calcfoil stall+Eppler ext transition
80 | 5000000 | 0.5 | XFOIL ncrit=9
81 | 6000000 | 0 | JavaFoil+Calcfoil stall+Eppler ext transition
82 | 6000000 | 0 | XFOIL ncrit=9
83 | 6000000 | 0.1 | JavaFoil+Calcfoil stall+Eppler ext transition
84 | 6000000 | 0.1 | XFOIL ncrit=9
85 | 6000000 | 0.25 | JavaFoil+Calcfoil stall+Eppler ext transition
86 | 6000000 | 0.25 | XFOIL ncrit=9
87 | 6000000 | 0.5 | JavaFoil+Calcfoil stall+Eppler ext transition
88 | 6000000 | 0.5 | XFOIL ncrit=9
89 | 7000000 | 0 | JavaFoil+Calcfoil stall+Eppler ext transition
90 | 7000000 | 0 | XFOIL ncrit=9
91 | 7000000 | 0.1 | JavaFoil+Calcfoil stall+Eppler ext transition
92 | 7000000 | 0.1 | XFOIL ncrit=9
93 | 7000000 | 0.25 | JavaFoil+Calcfoil stall+Eppler ext transition
94 | 7000000 | 0.25 | XFOIL ncrit=9
95 | 7000000 | 0.5 | JavaFoil+Calcfoil stall+Eppler ext transition
96 | 7000000 | 0.5 | XFOIL ncrit=9
97 | 8000000 | 0 | JavaFoil+Calcfoil stall+Eppler ext transition
98 | 8000000 | 0 | XFOIL ncrit=9
99 | 8000000 | 0.1 | JavaFoil+Calcfoil stall+Eppler ext transition
100 | 8000000 | 0.1 | XFOIL ncrit=9
101 | 8000000 | 0.25 | JavaFoil+Calcfoil stall+Eppler ext transition
102 | 8000000 | 0.25 | XFOIL ncrit=9
103 | 8000000 | 0.5 | JavaFoil+Calcfoil stall+Eppler ext transition
104 | 8000000 | 0.5 | XFOIL ncrit=9
105 | 10000000 | 0 | JavaFoil+Calcfoil stall+Eppler ext transition
106 | 10000000 | 0 | XFOIL ncrit=9
107 | 10000000 | 0.1 | JavaFoil+Calcfoil stall+Eppler ext transition
108 | 10000000 | 0.1 | XFOIL ncrit=9
109 | 10000000 | 0.25 | JavaFoil+Calcfoil stall+Eppler ext transition
110 | 10000000 | 0.25 | XFOIL ncrit=9
111 | 10000000 | 0.5 | JavaFoil+Calcfoil stall+Eppler ext transition
112 | 10000000 | 0.5 | XFOIL ncrit=9
113 | 12000000 | 0 | JavaFoil+Calcfoil stall+Eppler ext transition
114 | 12000000 | 0 | XFOIL ncrit=9
115 | 12000000 | 0.1 | JavaFoil+Calcfoil stall+Eppler ext transition
116 | 12000000 | 0.1 | XFOIL ncrit=9
117 | 12000000 | 0.25 | JavaFoil+Calcfoil stall+Eppler ext transition
118 | 12000000 | 0.25 | XFOIL ncrit=9
119 | 12000000 | 0.5 | JavaFoil+Calcfoil stall+Eppler ext transition
120 | 12000000 | 0.5 | XFOIL ncrit=9
121 | 14000000 | 0 | JavaFoil+Calcfoil stall+Eppler ext transition
122 | 14000000 | 0 | XFOIL ncrit=9
123 | 14000000 | 0.1 | JavaFoil+Calcfoil stall+Eppler ext transition
124 | 14000000 | 0.1 | XFOIL ncrit=9
125 | 14000000 | 0.25 | JavaFoil+Calcfoil stall+Eppler ext transition
126 | 14000000 | 0.25 | XFOIL ncrit=9
127 | 14000000 | 0.5 | JavaFoil+Calcfoil stall+Eppler ext transition
128 | 14000000 | 0.5 | XFOIL ncrit=9
129 | 16000000 | 0 | JavaFoil+Calcfoil stall+Eppler ext transition
130 | 16000000 | 0 | XFOIL ncrit=9
131 | 16000000 | 0.1 | JavaFoil+Calcfoil stall+Eppler ext transition
132 | 16000000 | 0.1 | XFOIL ncrit=9
133 | 16000000 | 0.25 | JavaFoil+Calcfoil stall+Eppler ext transition
134 | 16000000 | 0.25 | XFOIL ncrit=9
135 | 16000000 | 0.5 | JavaFoil+Calcfoil stall+Eppler ext transition
136 | 16000000 | 0.5 | XFOIL ncrit=9
137 | 18000000 | 0 | JavaFoil+Calcfoil stall+Eppler ext transition
138 | 18000000 | 0 | XFOIL ncrit=9
139 | 18000000 | 0.1 | JavaFoil+Calcfoil stall+Eppler ext transition
140 | 18000000 | 0.1 | XFOIL ncrit=9
141 | 18000000 | 0.25 | JavaFoil+Calcfoil stall+Eppler ext transition
142 | 18000000 | 0.25 | XFOIL ncrit=9
143 | 18000000 | 0.5 | JavaFoil+Calcfoil stall+Eppler ext transition
144 | 18000000 | 0.5 | XFOIL ncrit=9
145 | 20000000 | 0 | JavaFoil+Calcfoil stall+Eppler ext transition
146 | 20000000 | 0 | XFOIL ncrit=9
147 | 20000000 | 0.1 | JavaFoil+Calcfoil stall+Eppler ext transition
148 | 20000000 | 0.1 | XFOIL ncrit=9
149 | 20000000 | 0.25 | JavaFoil+Calcfoil stall+Eppler ext transition
150 | 20000000 | 0.25 | XFOIL ncrit=9
151 | 20000000 | 0.5 | JavaFoil+Calcfoil stall+Eppler ext transition
152 | 20000000 | 0.5 | XFOIL ncrit=9

## 1. Re 50k Mach 0.00 (1)
BIGFOIL.COM POLAR EXPORT
fx63145
FX 63-145 |  |  |  | Cl Max: | 1.444 | at alpha= | 6 | deg
JavaFoil+Calcfoil stall+Eppler ext transition |  |  |  | L/D Max: | 58.468 | at alpha= | 3.5 | deg
Re: | 50000 |  |  | Cd Min: | 0.01673 | at alpha= | 1 | deg
Mach: | 0 |  |  | Cl=0 at alpha= | -6.5 | deg
|  |  |  | @ Cl=0.1, Cd= | 0.041922
|  |  |  | @ Cl=0.4, Cd= | 0.030216
|  |  |  | @ Cl=0.6, Cd= | 0.028101
alpha (deg) | Cl | Cd | Cm | Cl/Cd
-19 | -0.249 | 0.22346 | -0.043 | -1.115
-18.5 | -0.257 | 0.21095 | -0.043 | -1.22
-18 | -0.266 | 0.20256 | -0.043 | -1.311
-17.5 | -0.274 | 0.18922 | -0.044 | -1.445
-17 | -0.281 | 0.17915 | -0.043 | -1.569
-16.5 | -0.288 | 0.16931 | -0.044 | -1.703
-16 | -0.295 | 0.15958 | -0.045 | -1.848
-15.5 | -0.301 | 0.15052 | -0.044 | -1.998
-15 | -0.306 | 0.1419 | -0.044 | -2.153
-14.5 | -0.309 | 0.13302 | -0.043 | -2.323
-14 | -0.311 | 0.23742 | -0.042 | -1.31
-13.5 | -0.311 | 0.21336 | -0.043 | -1.459
-13 | -0.31 | 0.19454 | -0.042 | -1.591
-12.5 | -0.305 | 0.17677 | -0.042 | -1.727
-12 | -0.298 | 0.15514 | -0.043 | -1.924
-11.5 | -0.289 | 0.14113 | -0.043 | -2.045
-11 | -0.275 | 0.12407 | -0.043 | -2.22
-10.5 | -0.259 | 0.11427 | -0.043 | -2.265
-10 | -0.239 | 0.10743 | -0.043 | -2.221
-9.5 | -0.215 | 0.09348 | -0.043 | -2.297
-9 | -0.187 | 0.08619 | -0.043 | -2.171
-8.5 | -0.156 | 0.07794 | -0.043 | -2.002
-8 | -0.121 | 0.07199 | -0.043 | -1.687
-7.5 | -0.084 | 0.06641 | -0.042 | -1.261
-7 | -0.043 | 0.05589 | -0.026 | -0.773
-6.5 | 0 | 0.05053 | -0.026 | -0.005
-6 | 0.045 | 0.04638 | -0.025 | 0.966
-5.5 | 0.091 | 0.04243 | -0.026 | 2.156
-5 | 0.139 | 0.03972 | -0.025 | 3.51
-4.5 | 0.188 | 0.03696 | -0.025 | 5.094
-4 | 0.238 | 0.03445 | -0.025 | 6.898
-3.5 | 0.287 | 0.03287 | -0.025 | 8.743
-3 | 0.337 | 0.03151 | -0.025 | 10.699
-2.5 | 0.387 | 0.0304 | -0.025 | 12.727
-2 | 0.435 | 0.02972 | -0.026 | 14.645
-1.5 | 0.484 | 0.02933 | -0.027 | 16.488
-1 | 0.532 | 0.02919 | -0.028 | 18.225
-0.5 | 0.584 | 0.02863 | -0.044 | 20.405
0 | 0.639 | 0.02681 | -0.044 | 23.84
0.5 | 0.688 | 0.02732 | -0.045 | 25.169
1 | 0.902 | 0.01673 | -0.075 | 53.889
1.5 | 0.961 | 0.01748 | -0.076 | 54.948
2 | 1.019 | 0.02152 | -0.148 | 47.368
2.5 | 1.078 | 0.01985 | -0.094 | 54.292
3 | 1.136 | 0.02087 | -0.094 | 54.428
3.5 | 1.193 | 0.0204 | -0.095 | 58.468
4 | 1.25 | 0.02378 | -0.15 | 52.54
4.5 | 1.305 | 0.02463 | -0.15 | 52.985
5 | 1.107 | 0.04121 | -0.083 | 26.872
5.5 | 1.152 | 0.04364 | -0.083 | 26.41
6 | 1.444 | 0.02973 | -0.148 | 48.569
6.5 | 1.227 | 0.04316 | -0.037 | 28.431
7 | 1.271 | 0.04608 | -0.036 | 27.575
7.5 | 1.314 | 0.04921 | -0.035 | 26.699
8 | 1.353 | 0.05309 | -0.034 | 25.476
8.5 | 1.379 | 0.05724 | -0.033 | 24.096
9 | 1.4 | 0.06239 | -0.033 | 22.446
9.5 | 1.416 | 0.06841 | -0.032 | 20.694
10 | 1.425 | 0.07362 | -0.032 | 19.351
10.5 | 1.427 | 0.07986 | -0.032 | 17.865
11 | 1.422 | 0.08848 | -0.033 | 16.069

## 2. Re 50k Mach 0.00 (2)
BIGFOIL.COM POLAR EXPORT
fx63145
FX 63-145 |  |  |  | Cl Max: | 1.1264 | at alpha= | 20 | deg
XFOIL ncrit=9 |  |  |  | L/D Max: | 11.3998 | at alpha= | 7 | deg
Re: | 50000 |  |  | Cd Min: | 0.26922 | at alpha= | 20 | deg
Mach: | 0 |  |  | Cl=0 at alpha= | -0.91507 | deg
|  |  |  | @ Cl=0.1, Cd= | 0.038403
|  |  |  | @ Cl=0.4, Cd= | 0.047818
|  |  |  | @ Cl=0.6, Cd= | 0.061281
alpha (deg) | Cl | Cd | Cm | Cl/Cd
-20 | -0.5387 | 0.24202 | 0.0104 | -2.2258
-19.5 | -0.5306 | 0.24091 | 0.0053 | -2.2025
-19 | -0.502 | 0.22858 | 0.0047 | -2.1962
-18.5 | -0.4855 | 0.22323 | 0.0015 | -2.1749
-18 | -0.4811 | 0.22282 | -0.0038 | -2.1591
-17.5 | -0.4532 | 0.21135 | -0.0045 | -2.1443
-17 | -0.4371 | 0.20581 | -0.0072 | -2.1238
-16.5 | -0.4384 | 0.20572 | -0.0124 | -2.1311
-16 | -0.4059 | 0.19354 | -0.0123 | -2.0972
-15.5 | -0.3984 | 0.18979 | -0.0159 | -2.0992
-15 | -0.3778 | 0.18178 | -0.0172 | -2.0783
-14.5 | -0.3739 | 0.17841 | -0.0205 | -2.0957
-14 | -0.3502 | 0.16985 | -0.021 | -2.0618
-13.5 | -0.3483 | 0.16566 | -0.0241 | -2.1025
-13 | -0.3346 | 0.15976 | -0.0253 | -2.0944
-12.5 | -0.3155 | 0.1523 | -0.0257 | -2.0716
-12 | -0.3039 | 0.14631 | -0.0267 | -2.0771
-11.5 | -0.2935 | 0.14052 | -0.0275 | -2.0887
-11 | -0.2835 | 0.13466 | -0.0282 | -2.1053
-10.5 | -0.2747 | 0.12905 | -0.0285 | -2.1286
-10 | -0.2719 | 0.1243 | -0.0288 | -2.1874
-9.5 | -0.2787 | 0.12041 | -0.0291 | -2.3146
-9 | -0.2627 | 0.11345 | -0.028 | -2.3156
-8.5 | -0.2441 | 0.10713 | -0.0263 | -2.2785
-8 | -0.2597 | 0.10437 | -0.0245 | -2.4883
-6.5 | -0.3158 | 0.09703 | -0.0059 | -3.2547
-6 | -0.3448 | 0.09596 | -0.0027 | -3.5932
-5.5 | -0.3813 | 0.05864 | -0.0694 | -6.5024
-5 | -0.2932 | 0.04698 | -0.084 | -6.241
-4.5 | -0.2065 | 0.04099 | -0.0916 | -5.0378
-4 | -0.1339 | 0.03731 | -0.0945 | -3.5889
-3.5 | -0.0712 | 0.03536 | -0.0949 | -2.0136
-3 | -0.0077 | 0.03334 | -0.0969 | -0.23095
-2.5 | -0.008 | 0.03528 | -0.0789 | -0.22676
-2 | -0.012 | 0.03714 | -0.0625 | -0.3231
-1.5 | -0.0161 | 0.03783 | -0.0491 | -0.42559
-1 | -0.0071 | 0.03793 | -0.0407 | -0.18719
-0.5 | 0.0347 | 0.03794 | -0.0399 | 0.9146
0 | 0.1419 | 0.0387 | -0.052 | 3.6667
0.5 | 0.2518 | 0.04012 | -0.0667 | 6.2762
1 | 0.2556 | 0.04152 | -0.0639 | 6.1561
1.5 | 0.3088 | 0.04365 | -0.069 | 7.0745
2 | 0.3685 | 0.04623 | -0.0748 | 7.971
2.5 | 0.427 | 0.04918 | -0.0804 | 8.6824
3 | 0.4795 | 0.0525 | -0.0852 | 9.1333
3.5 | 0.5175 | 0.05623 | -0.0883 | 9.2033
4 | 0.562 | 0.05974 | -0.0912 | 9.4074
4.5 | 0.6244 | 0.06227 | -0.0938 | 10.0273
5 | 0.6589 | 0.06603 | -0.095 | 9.9788
5.5 | 0.7127 | 0.0687 | -0.0961 | 10.3741
6 | 0.7599 | 0.07123 | -0.0964 | 10.6683
6.5 | 0.7808 | 0.07569 | -0.0962 | 10.3158
7 | 0.86 | 0.07544 | -0.0958 | 11.3998
7.5 | 0.8489 | 0.08255 | -0.0955 | 10.2835
8 | 0.9127 | 0.0833 | -0.0946 | 10.9568
8.5 | 0.8977 | 0.09148 | -0.095 | 9.8131
9 | 0.954 | 0.09288 | -0.0939 | 10.2713
10 | 0.9323 | 0.11119 | -0.0971 | 8.3847
10.5 | 0.9297 | 0.12052 | -0.0996 | 7.7141
11 | 0.9261 | 0.13084 | -0.1029 | 7.0781
11.5 | 0.9288 | 0.14203 | -0.1071 | 6.5395
12.5 | 0.8714 | 0.16845 | -0.1227 | 5.173
13 | 0.8938 | 0.17606 | -0.1254 | 5.0767
13.5 | 0.9169 | 0.18264 | -0.1275 | 5.0203
14 | 0.9364 | 0.18876 | -0.1298 | 4.9608
14.5 | 0.9581 | 0.19566 | -0.1323 | 4.8968
15 | 0.9713 | 0.20177 | -0.1353 | 4.8139
15.5 | 0.9856 | 0.20873 | -0.1386 | 4.7219
16 | 0.9945 | 0.21414 | -0.1424 | 4.6442
16.5 | 1.0185 | 0.22174 | -0.1448 | 4.5932
17 | 1.0412 | 0.23068 | -0.1475 | 4.5136
17.5 | 1.0465 | 0.23519 | -0.1523 | 4.4496
18 | 1.0615 | 0.242 | -0.1562 | 4.3864
18.5 | 1.0775 | 0.24856 | -0.16 | 4.335
19 | 1.0985 | 0.25726 | -0.1633 | 4.27
19.5 | 1.117 | 0.26429 | -0.167 | 4.2264
20 | 1.1264 | 0.26922 | -0.1723 | 4.1839

## 3. Re 50k Mach 0.10 (1)
BIGFOIL.COM POLAR EXPORT
fx63145
FX 63-145 |  |  |  | Cl Max: | 1.447 | at alpha= | 6 | deg
JavaFoil+Calcfoil stall+Eppler ext transition |  |  |  | L/D Max: | 58.539 | at alpha= | 3 | deg
Re: | 50000 |  |  | Cd Min: | 0.01682 | at alpha= | 1 | deg
Mach: | 0.1 |  |  | Cl=0 at alpha= | -6.5 | deg
|  |  |  | @ Cl=0.1, Cd= | 0.042077
|  |  |  | @ Cl=0.4, Cd= | 0.030264
|  |  |  | @ Cl=0.6, Cd= | 0.02823
alpha (deg) | Cl | Cd | Cm | Cl/Cd
-18 | -0.229 | 0.20684 | -0.044 | -1.106
-17.5 | -0.238 | 0.19271 | -0.044 | -1.237
-17 | -0.248 | 0.18209 | -0.045 | -1.361
-16.5 | -0.257 | 0.17335 | -0.044 | -1.481
-16 | -0.265 | 0.1627 | -0.045 | -1.632
-15.5 | -0.273 | 0.1531 | -0.044 | -1.786
-15 | -0.28 | 0.14409 | -0.045 | -1.946
-14.5 | -0.286 | 0.13498 | -0.044 | -2.121
-14 | -0.291 | 0.25726 | -0.043 | -1.13
-13.5 | -0.293 | 0.23342 | -0.043 | -1.257
-13 | -0.294 | 0.20869 | -0.043 | -1.408
-12.5 | -0.292 | 0.1905 | -0.043 | -1.533
-12 | -0.287 | 0.17099 | -0.043 | -1.681
-11.5 | -0.28 | 0.14361 | -0.043 | -1.947
-11 | -0.268 | 0.12887 | -0.043 | -2.082
-10.5 | -0.253 | 0.1189 | -0.043 | -2.132
-10 | -0.235 | 0.11142 | -0.043 | -2.107
-9.5 | -0.212 | 0.09653 | -0.043 | -2.197
-9 | -0.186 | 0.08715 | -0.043 | -2.129
-8.5 | -0.155 | 0.08006 | -0.043 | -1.937
-8 | -0.121 | 0.07259 | -0.043 | -1.667
-7.5 | -0.084 | 0.06788 | -0.043 | -1.232
-7 | -0.043 | 0.05627 | -0.026 | -0.768
-6.5 | 0 | 0.0508 | -0.026 | -0.005
-6 | 0.045 | 0.04658 | -0.026 | 0.964
-5.5 | 0.092 | 0.04253 | -0.026 | 2.158
-5 | 0.14 | 0.03981 | -0.025 | 3.516
-4.5 | 0.189 | 0.037 | -0.025 | 5.11
-4 | 0.239 | 0.03448 | -0.025 | 6.924
-3.5 | 0.289 | 0.03295 | -0.025 | 8.763
-3 | 0.339 | 0.03154 | -0.025 | 10.741
-2.5 | 0.389 | 0.03042 | -0.026 | 12.782
-2 | 0.437 | 0.02974 | -0.026 | 14.708
-1.5 | 0.486 | 0.02935 | -0.027 | 16.556
-1 | 0.535 | 0.02921 | -0.028 | 18.298
-0.5 | 0.587 | 0.02867 | -0.044 | 20.48
0 | 0.642 | 0.02681 | -0.044 | 23.963
0.5 | 0.691 | 0.02738 | -0.045 | 25.242
1 | 0.906 | 0.01682 | -0.076 | 53.874
1.5 | 0.965 | 0.0176 | -0.077 | 54.837
2 | 1.024 | 0.02167 | -0.149 | 47.271
2.5 | 1.083 | 0.01996 | -0.094 | 54.236
3 | 1.141 | 0.01949 | -0.095 | 58.539
3.5 | 1.198 | 0.02056 | -0.095 | 58.296
4 | 1.255 | 0.02394 | -0.151 | 52.412
4.5 | 1.066 | 0.03908 | -0.084 | 27.29
5 | 1.112 | 0.04128 | -0.084 | 26.944
5.5 | 1.158 | 0.04372 | -0.084 | 26.474
6 | 1.447 | 0.03004 | -0.149 | 48.162
6.5 | 1.232 | 0.04322 | -0.038 | 28.517
7 | 1.276 | 0.04608 | -0.036 | 27.692
7.5 | 1.319 | 0.04936 | -0.035 | 26.727
8 | 1.358 | 0.05309 | -0.034 | 25.575
8.5 | 1.384 | 0.05737 | -0.033 | 24.121
9 | 1.404 | 0.06251 | -0.033 | 22.458
9.5 | 1.418 | 0.06839 | -0.032 | 20.729
10 | 1.424 | 0.07474 | -0.033 | 19.058
10.5 | 1.424 | 0.08178 | -0.033 | 17.412
11 | 1.416 | 0.08924 | -0.033 | 15.866

## 4. Re 50k Mach 0.10 (2)
BIGFOIL.COM POLAR EXPORT
fx63145
FX 63-145 |  |  |  | Cl Max: | 0.9355 | at alpha= | 10 | deg
XFOIL ncrit=9 |  |  |  | L/D Max: | 11.0217 | at alpha= | 6 | deg
Re: | 50000 |  |  | Cd Min: | 0.24335 | at alpha= | -20 | deg
Mach: | 0.1 |  |  | Cl=0 at alpha= | -0.88324 | deg
|  |  |  | @ Cl=0.1, Cd= | 0.0388
|  |  |  | @ Cl=0.4, Cd= | 0.048835
|  |  |  | @ Cl=0.6, Cd= | 0.062198
alpha (deg) | Cl | Cd | Cm | Cl/Cd
-20 | -0.5409 | 0.24335 | 0.0103 | -2.2227
-19.5 | -0.5267 | 0.23846 | 0.0064 | -2.2088
-19 | -0.5027 | 0.22916 | 0.0049 | -2.1937
-18.5 | -0.4867 | 0.22404 | 0.0015 | -2.1724
-18 | -0.4838 | 0.22439 | -0.004 | -2.1561
-17.5 | -0.4532 | 0.21179 | -0.0043 | -2.1399
-17 | -0.438 | 0.20655 | -0.0073 | -2.1206
-16.5 | -0.4408 | 0.2071 | -0.0127 | -2.1284
-16 | -0.4056 | 0.19398 | -0.0123 | -2.0909
-15.5 | -0.4003 | 0.1909 | -0.0162 | -2.0969
-15 | -0.3768 | 0.18213 | -0.0171 | -2.0689
-14.5 | -0.3762 | 0.17957 | -0.0209 | -2.095
-14 | -0.3495 | 0.17033 | -0.0211 | -2.0519
-13.5 | -0.3427 | 0.16514 | -0.0237 | -2.0752
-13 | -0.3368 | 0.16081 | -0.0257 | -2.0944
-12.5 | -0.3156 | 0.15292 | -0.026 | -2.0638
-12 | -0.3031 | 0.14683 | -0.0269 | -2.0643
-11.5 | -0.2927 | 0.14102 | -0.0277 | -2.0756
-11 | -0.2818 | 0.13505 | -0.0283 | -2.0866
-10.5 | -0.2738 | 0.12954 | -0.0287 | -2.1136
-10 | -0.274 | 0.12515 | -0.0291 | -2.1894
-9.5 | -0.2807 | 0.12124 | -0.0294 | -2.3152
-9 | -0.2576 | 0.11345 | -0.0281 | -2.2706
-8.5 | -0.2417 | 0.10743 | -0.0264 | -2.2498
-8 | -0.2594 | 0.10486 | -0.0246 | -2.4738
-6.5 | -0.3176 | 0.09781 | -0.0057 | -3.2471
-5.5 | -0.3782 | 0.05944 | -0.0694 | -6.3627
-5 | -0.2971 | 0.04777 | -0.0838 | -6.2194
-4.5 | -0.2093 | 0.0415 | -0.0919 | -5.0434
-4 | -0.1356 | 0.03766 | -0.0951 | -3.6006
-3.5 | -0.0718 | 0.03564 | -0.0956 | -2.0146
-3 | -0.0106 | 0.03383 | -0.0969 | -0.31333
-2.5 | -0.0022 | 0.03526 | -0.0812 | -0.062394
-2 | -0.0082 | 0.0373 | -0.0638 | -0.21984
-1.5 | -0.0142 | 0.03805 | -0.0501 | -0.37319
-1 | -0.0085 | 0.03823 | -0.0411 | -0.22234
-0.5 | 0.0279 | 0.03824 | -0.0393 | 0.7296
0 | 0.1257 | 0.039 | -0.0498 | 3.2231
0.5 | 0.2426 | 0.04049 | -0.0656 | 5.9916
1 | 0.2475 | 0.04186 | -0.063 | 5.9126
1.5 | 0.2995 | 0.04405 | -0.068 | 6.7991
2 | 0.3586 | 0.04669 | -0.0739 | 7.6804
2.5 | 0.4169 | 0.04971 | -0.0796 | 8.3866
3 | 0.4689 | 0.0531 | -0.0845 | 8.8305
3.5 | 0.5108 | 0.05674 | -0.0879 | 9.0025
4 | 0.5604 | 0.06014 | -0.0911 | 9.3183
4.5 | 0.6164 | 0.06305 | -0.0936 | 9.7764
5 | 0.6579 | 0.06652 | -0.095 | 9.8903
5.5 | 0.7032 | 0.06976 | -0.096 | 10.0803
6 | 0.7778 | 0.07057 | -0.0967 | 11.0217
6.5 | 0.7758 | 0.07659 | -0.0962 | 10.1293
7 | 0.8267 | 0.07877 | -0.0959 | 10.4951
7.5 | 0.8527 | 0.08283 | -0.0955 | 10.2946
8 | 0.8753 | 0.08744 | -0.0952 | 10.0103
8.5 | 0.9023 | 0.09173 | -0.095 | 9.8365
9 | 0.9127 | 0.09801 | -0.0954 | 9.3123
9.5 | 0.9231 | 0.10453 | -0.0961 | 8.831
10 | 0.9355 | 0.11172 | -0.0973 | 8.3736
10.5 | 0.9317 | 0.12122 | -0.0998 | 7.686
11 | 0.9216 | 0.13238 | -0.1037 | 6.9618
11.5 | 0.9302 | 0.14315 | -0.1077 | 6.4981

## 5. Re 50k Mach 0.25 (1)
BIGFOIL.COM POLAR EXPORT
fx63145
FX 63-145 |  |  |  | Cl Max: | 1.461 | at alpha= | 6 | deg
JavaFoil+Calcfoil stall+Eppler ext transition |  |  |  | L/D Max: | 59.158 | at alpha= | 3.5 | deg
Re: | 50000 |  |  | Cd Min: | 0.01734 | at alpha= | 1 | deg
Mach: | 0.25 |  |  | Cl=0 at alpha= | -6.5 | deg
|  |  |  | @ Cl=0.1, Cd= | 0.043264
|  |  |  | @ Cl=0.4, Cd= | 0.030486
|  |  |  | @ Cl=0.6, Cd= | 0.028836
alpha (deg) | Cl | Cd | Cm | Cl/Cd
-15.5 | -0.052 | 0.17299 | -0.048 | -0.298
-15 | -0.049 | 0.15794 | -0.049 | -0.309
-14.5 | -0.046 | 0.1457 | -0.05 | -0.315
-14 | -0.043 | 0.13542 | -0.051 | -0.318
-13.5 | -0.115 | 0.12818 | -0.05 | -0.899
-13 | -0.146 | 0.11958 | -0.049 | -1.222
-12.5 | -0.17 | 0.11194 | -0.049 | -1.515
-12 | -0.187 | 0.1043 | -0.048 | -1.796
-11.5 | -0.2 | 0.21994 | -0.046 | -0.908
-11 | -0.206 | 0.18197 | -0.046 | -1.133
-10.5 | -0.207 | 0.15828 | -0.045 | -1.307
-10 | -0.201 | 0.13178 | -0.045 | -1.527
-9.5 | -0.189 | 0.11549 | -0.045 | -1.639
-9 | -0.171 | 0.1021 | -0.045 | -1.676
-8.5 | -0.147 | 0.09059 | -0.045 | -1.621
-8 | -0.117 | 0.08238 | -0.044 | -1.42
-7.5 | -0.082 | 0.07124 | -0.044 | -1.154
-7 | -0.043 | 0.06054 | -0.027 | -0.711
-6.5 | 0 | 0.05393 | -0.027 | -0.005
-6 | 0.045 | 0.04838 | -0.026 | 0.939
-5.5 | 0.093 | 0.04373 | -0.027 | 2.135
-5 | 0.143 | 0.0404 | -0.026 | 3.537
-4.5 | 0.193 | 0.03736 | -0.026 | 5.179
-4 | 0.245 | 0.03478 | -0.026 | 7.037
-3.5 | 0.296 | 0.03309 | -0.025 | 8.954
-3 | 0.348 | 0.03162 | -0.025 | 11.003
-2.5 | 0.399 | 0.0305 | -0.026 | 13.094
-2 | 0.449 | 0.0298 | -0.027 | 15.078
-1.5 | 0.499 | 0.0294 | -0.027 | 16.979
-1 | 0.549 | 0.02927 | -0.029 | 18.759
-0.5 | 0.603 | 0.02881 | -0.045 | 20.929
0 | 0.66 | 0.02701 | -0.046 | 24.426
0.5 | 0.71 | 0.02756 | -0.046 | 25.746
1 | 0.93 | 0.01734 | -0.078 | 53.651
1.5 | 0.991 | 0.01822 | -0.079 | 54.377
2 | 1.051 | 0.02064 | -0.153 | 50.913
2.5 | 1.11 | 0.01911 | -0.097 | 58.101
3 | 1.169 | 0.02027 | -0.097 | 57.697
3.5 | 1.228 | 0.02075 | -0.098 | 59.158
4 | 1.046 | 0.03712 | -0.086 | 28.179
4.5 | 1.093 | 0.03943 | -0.086 | 27.714
5 | 1.139 | 0.04173 | -0.086 | 27.3
5.5 | 1.185 | 0.04437 | -0.086 | 26.713
6 | 1.461 | 0.0321 | -0.15 | 45.515
6.5 | 1.261 | 0.04332 | -0.038 | 29.102
7 | 1.305 | 0.04641 | -0.036 | 28.114
7.5 | 1.348 | 0.04983 | -0.035 | 27.051
8 | 1.385 | 0.05417 | -0.035 | 25.57
8.5 | 1.406 | 0.05898 | -0.034 | 23.838
9 | 1.418 | 0.06491 | -0.033 | 21.849
9.5 | 1.421 | 0.07171 | -0.033 | 19.81
10 | 1.412 | 0.07896 | -0.033 | 17.883
10.5 | 1.391 | 0.08912 | -0.034 | 15.611
11 | 1.357 | 0.09825 | -0.034 | 13.816

## 6. Re 50k Mach 0.25 (2)
BIGFOIL.COM POLAR EXPORT
fx63145
FX 63-145 |  |  |  | Cl Max: | 0.9209 | at alpha= | 10.5 | deg
XFOIL ncrit=9 |  |  |  | L/D Max: | 9.7677 | at alpha= | 8 | deg
Re: | 50000 |  |  | Cd Min: | 0.2523 | at alpha= | -20 | deg
Mach: | 0.25 |  |  | Cl=0 at alpha= | -0.9521 | deg
|  |  |  | @ Cl=0.1, Cd= | 0.0407
|  |  |  | @ Cl=0.4, Cd= | 0.052933
|  |  |  | @ Cl=0.6, Cd= | 0.067096
alpha (deg) | Cl | Cd | Cm | Cl/Cd
-20 | -0.5558 | 0.2523 | 0.0097 | -2.2029
-19.5 | -0.5271 | 0.23894 | 0.0087 | -2.206
-19 | -0.5082 | 0.23285 | 0.0056 | -2.1825
-18.5 | -0.4968 | 0.23029 | 0.0008 | -2.1573
-18 | -0.4756 | 0.22163 | -0.0016 | -2.1459
-17.5 | -0.4554 | 0.2148 | -0.0039 | -2.1201
-17 | -0.4466 | 0.21222 | -0.0085 | -2.1044
-16.5 | -0.4236 | 0.20302 | -0.0102 | -2.0865
-16 | -0.4065 | 0.19702 | -0.0127 | -2.0632
-15.5 | -0.3967 | 0.19226 | -0.0162 | -2.0634
-15 | -0.3752 | 0.18482 | -0.0175 | -2.0301
-14.5 | -0.3627 | 0.17897 | -0.0201 | -2.0266
-14 | -0.3539 | 0.1746 | -0.0226 | -2.0269
-13.5 | -0.3313 | 0.16634 | -0.0234 | -1.9917
-13 | -0.3237 | 0.16108 | -0.0257 | -2.0096
-12.5 | -0.3259 | 0.15817 | -0.0281 | -2.0604
-12 | -0.3119 | 0.15172 | -0.0289 | -2.0558
-11.5 | -0.3001 | 0.14555 | -0.0295 | -2.0618
-11 | -0.2853 | 0.13886 | -0.0298 | -2.0546
-10.5 | -0.2827 | 0.13399 | -0.0305 | -2.1099
-10 | -0.2666 | 0.12699 | -0.0301 | -2.0994
-9.5 | -0.2515 | 0.12038 | -0.0295 | -2.0892
-9 | -0.2376 | 0.11426 | -0.0286 | -2.0795
-8.5 | -0.2356 | 0.10974 | -0.0273 | -2.1469
-8 | -0.2513 | 0.10684 | -0.0255 | -2.3521
-7.5 | -0.2568 | 0.10259 | -0.0222 | -2.5032
-7 | -0.2628 | 0.09889 | -0.0156 | -2.6575
-5.5 | -0.3679 | 0.06444 | -0.0673 | -5.7092
-5 | -0.298 | 0.05118 | -0.0856 | -5.8226
-4.5 | -0.2112 | 0.04354 | -0.0956 | -4.8507
-4 | -0.1381 | 0.03937 | -0.0991 | -3.5077
-3.5 | -0.0733 | 0.03719 | -0.0996 | -1.971
-3 | -0.0132 | 0.03534 | -0.0995 | -0.37351
-2.5 | 0.024 | 0.03486 | -0.0924 | 0.68847
-2 | -0.0016 | 0.03822 | -0.0694 | -0.041863
-1.5 | 0.0006 | 0.0393 | -0.0562 | 0.015267
-1 | -0.0016 | 0.03961 | -0.0443 | -0.040394
-0.5 | 0.0151 | 0.03977 | -0.0394 | 0.37968
0 | 0.0667 | 0.04038 | -0.0419 | 1.6518
0.5 | 0.2187 | 0.04184 | -0.062 | 5.2271
1 | 0.233 | 0.04325 | -0.0612 | 5.3873
1.5 | 0.2718 | 0.04563 | -0.0649 | 5.9566
2 | 0.3273 | 0.0485 | -0.0708 | 6.7485
2.5 | 0.3822 | 0.05183 | -0.0766 | 7.3741
3 | 0.4377 | 0.05527 | -0.0818 | 7.9193
3.5 | 0.4976 | 0.05868 | -0.0867 | 8.4799
4 | 0.5534 | 0.06223 | -0.0905 | 8.8928
4.5 | 0.586 | 0.06647 | -0.0926 | 8.816
5 | 0.6506 | 0.06936 | -0.0951 | 9.38
5.5 | 0.6736 | 0.07392 | -0.0958 | 9.1126
6 | 0.7186 | 0.07711 | -0.0963 | 9.3192
6.5 | 0.7723 | 0.07982 | -0.0966 | 9.6755
7 | 0.804 | 0.08369 | -0.0965 | 9.6069
7.5 | 0.8218 | 0.08877 | -0.0965 | 9.2576
8 | 0.8829 | 0.09039 | -0.0957 | 9.7677
8.5 | 0.8704 | 0.09855 | -0.0968 | 8.8321
9.5 | 0.9015 | 0.11133 | -0.0985 | 8.0975
10 | 0.9051 | 0.11999 | -0.1008 | 7.5431
10.5 | 0.9209 | 0.1277 | -0.1028 | 7.2114
11 | 0.9063 | 0.13938 | -0.1077 | 6.5024

## 7. Re 50k Mach 0.50 (1)
BIGFOIL.COM POLAR EXPORT
fx63145
FX 63-145 |  |  |  | Cl Max: | 1.538 | at alpha= | 20 | deg
JavaFoil+Calcfoil stall+Eppler ext transition |  |  |  | L/D Max: | 60.9 | at alpha= | 0.5 | deg
Re: | 50000 |  |  | Cd Min: | 0.01586 | at alpha= | 0.5 | deg
Mach: | 0.5 |  |  | Cl=0 at alpha= | -6.5 | deg
|  |  |  | @ Cl=0.1, Cd= | 0.058955
|  |  |  | @ Cl=0.4, Cd= | 0.031963
|  |  |  | @ Cl=0.6, Cd= | 0.029757
alpha (deg) | Cl | Cd | Cm | Cl/Cd
-20 | -0.713 | 0.38952 | -0.066 | -1.829
-19.5 | -0.687 | 0.38427 | -0.067 | -1.787
-19 | -0.661 | 0.39546 | -0.067 | -1.672
-18.5 | -0.635 | 0.39072 | -0.068 | -1.626
-18 | -0.609 | 0.36421 | -0.068 | -1.673
-17.5 | -0.583 | 0.35486 | -0.069 | -1.644
-17 | -0.557 | 0.3501 | -0.069 | -1.592
-16.5 | -0.531 | 0.34973 | -0.069 | -1.519
-16 | -0.505 | 0.3418 | -0.07 | -1.477
-15.5 | -0.479 | 0.33676 | -0.07 | -1.422
-15 | -0.452 | 0.33849 | -0.071 | -1.337
-14.5 | -0.426 | 0.33491 | -0.071 | -1.273
-14 | -0.399 | 0.25791 | -0.06 | -1.547
-13.5 | -0.373 | 0.23953 | -0.061 | -1.557
-13 | -0.347 | 0.25173 | -0.061 | -1.378
-12.5 | -0.321 | 0.24866 | -0.062 | -1.29
-12 | -0.294 | 0.24605 | -0.062 | -1.196
-11.5 | -0.268 | 0.22656 | -0.062 | -1.183
-11 | -0.242 | 0.22408 | -0.063 | -1.078
-10.5 | -0.215 | 0.21178 | -0.056 | -1.014
-10 | -0.188 | 0.20481 | -0.057 | -0.919
-9.5 | -0.161 | 0.18555 | -0.05 | -0.87
-9 | -0.135 | 0.18334 | -0.05 | -0.734
-8.5 | -0.108 | 0.1778 | -0.05 | -0.607
-8 | -0.081 | 0.16132 | -0.051 | -0.503
-7.5 | -0.054 | 0.15316 | -0.031 | -0.354
-7 | -0.027 | 0.153 | -0.032 | -0.178
-6.5 | 0 | 0.1364 | -0.032 | -0.001
-6 | 0.027 | 0.14822 | -0.032 | 0.182
-5.5 | 0.092 | 0.06074 | -0.03 | 1.511
-5 | 0.15 | 0.0478 | -0.03 | 3.143
-4.5 | 0.21 | 0.04033 | -0.03 | 5.198
-4 | 0.269 | 0.03666 | -0.03 | 7.345
-3.5 | 0.329 | 0.03393 | -0.029 | 9.684
-3 | 0.387 | 0.03228 | -0.028 | 12.003
-2.5 | 0.446 | 0.03084 | -0.029 | 14.452
-2 | 0.501 | 0.03013 | -0.029 | 16.638
-1.5 | 0.557 | 0.02978 | -0.03 | 18.699
-1 | 0.612 | 0.02975 | -0.032 | 20.577
-0.5 | 0.672 | 0.02937 | -0.05 | 22.887
0 | 0.735 | 0.02782 | -0.05 | 26.41
0.5 | 0.966 | 0.01586 | -0.085 | 60.9
1 | 1.033 | 0.02156 | -0.086 | 47.897
1.5 | 1.098 | 0.02275 | -0.087 | 48.266
2 | 1.162 | 0.02412 | -0.088 | 48.176
2.5 | 1.222 | 0.02853 | -0.17 | 42.829
3 | 1.263 | 0.02792 | -0.106 | 45.222
3.5 | 1.102 | 0.03465 | -0.06 | 31.794
4 | 1.151 | 0.03679 | -0.06 | 31.287
4.5 | 1.199 | 0.03942 | -0.06 | 30.413
5 | 1.245 | 0.04455 | -0.095 | 27.951
5.5 | 1.29 | 0.04808 | -0.095 | 26.828
6 | 1.318 | 0.04105 | -0.043 | 32.099
6.5 | 1.357 | 0.04427 | -0.04 | 30.66
7 | 1.394 | 0.04851 | -0.038 | 28.731
7.5 | 1.426 | 0.05447 | -0.036 | 26.185
8 | 1.43 | 0.06506 | -0.036 | 21.973
8.5 | 1.286 | 0.08382 | -0.038 | 15.346
9 | 0.869 | 0.15633 | -0.04 | 5.557
9.5 | 0.898 | 0.15966 | -0.04 | 5.622
10 | 0.927 | 0.16343 | -0.04 | 5.669
10.5 | 0.955 | 0.18288 | -0.039 | 5.224
11 | 0.984 | 0.18003 | -0.039 | 5.468
11.5 | 1.016 | 0.27178 | -0.074 | 3.74
12 | 1.048 | 0.31874 | -0.082 | 3.287
12.5 | 1.079 | 0.35104 | -0.089 | 3.075
13 | 1.112 | 0.3585 | -0.095 | 3.101
13.5 | 1.141 | 0.36166 | -0.095 | 3.155
14 | 1.171 | 0.36621 | -0.095 | 3.197
14.5 | 1.2 | 0.38118 | -0.095 | 3.149
15 | 1.23 | 0.38507 | -0.095 | 3.194
15.5 | 1.259 | 0.39629 | -0.096 | 3.178
16 | 1.289 | 0.40645 | -0.096 | 3.172
16.5 | 1.319 | 0.40999 | -0.097 | 3.218
17 | 1.358 | 0.46774 | -0.107 | 2.903
17.5 | 1.388 | 0.48295 | -0.107 | 2.874
18 | 1.418 | 0.46603 | -0.107 | 3.042
18.5 | 1.448 | 0.48834 | -0.107 | 2.964
19 | 1.477 | 0.47039 | -0.107 | 3.141
19.5 | 1.508 | 0.4814 | -0.107 | 3.132
20 | 1.538 | 0.49183 | -0.108 | 3.127

## 8. Re 50k Mach 0.50 (2)
BIGFOIL.COM POLAR EXPORT
fx63145
FX 63-145 |  |  |  | Cl Max: | 1.2758 | at alpha= | 20 | deg
XFOIL ncrit=9 |  |  |  | L/D Max: | 7.2707 | at alpha= | 6.5 | deg
Re: | 50000 |  |  | Cd Min: | 0.31572 | at alpha= | 20 | deg
Mach: | 0.5 |  |  | Cl=0 at alpha= | -0.47414 | deg
|  |  |  | @ Cl=0.1, Cd= | 0.048147
|  |  |  | @ Cl=0.4, Cd= | 0.064387
|  |  |  | @ Cl=0.6, Cd= | 0.084134
alpha (deg) | Cl | Cd | Cm | Cl/Cd
-20 | -0.5871 | 0.26777 | 0.0165 | -2.1926
-19 | -0.5409 | 0.25164 | 0.0087 | -2.1495
-18.5 | -0.519 | 0.24491 | 0.0047 | -2.1191
-18 | -0.5068 | 0.24352 | -0.0011 | -2.0811
-17.5 | -0.4756 | 0.23037 | -0.0029 | -2.0645
-17 | -0.4548 | 0.22393 | -0.0066 | -2.031
-16.5 | -0.4373 | 0.21802 | -0.0106 | -2.0058
-16 | -0.4123 | 0.20958 | -0.013 | -1.9673
-15.5 | -0.3966 | 0.20403 | -0.0168 | -1.9438
-15 | -0.3738 | 0.19651 | -0.0191 | -1.9022
-14.5 | -0.3541 | 0.18929 | -0.0217 | -1.8707
-14 | -0.3474 | 0.18647 | -0.0253 | -1.863
-13.5 | -0.3178 | 0.17632 | -0.0262 | -1.8024
-13 | -0.2987 | 0.16932 | -0.0279 | -1.7641
-12.5 | -0.2827 | 0.16289 | -0.0296 | -1.7355
-12 | -0.2711 | 0.15724 | -0.0313 | -1.7241
-11.5 | -0.2628 | 0.15221 | -0.0328 | -1.7266
-11 | -0.2528 | 0.14678 | -0.0337 | -1.7223
-10.5 | -0.2432 | 0.14121 | -0.0342 | -1.7223
-10 | -0.2346 | 0.13576 | -0.0342 | -1.728
-9.5 | -0.2233 | 0.12949 | -0.0338 | -1.7245
-8.5 | -0.2139 | 0.11902 | -0.031 | -1.7972
-8 | -0.2119 | 0.11431 | -0.0261 | -1.8537
-7.5 | -0.2748 | 0.11804 | -0.0154 | -2.328
-7 | -0.2452 | 0.11081 | -0.023 | -2.2128
-6.5 | -0.2622 | 0.09521 | -0.0502 | -2.7539
-6 | -0.2499 | 0.0858 | -0.0602 | -2.9126
-5.5 | -0.2507 | 0.07636 | -0.0717 | -3.2831
-5 | -0.27 | 0.06721 | -0.0837 | -4.0173
-4.5 | -0.2544 | 0.05993 | -0.0898 | -4.245
-4 | -0.2174 | 0.05269 | -0.0979 | -4.126
-3.5 | -0.1493 | 0.04687 | -0.1053 | -3.1854
-3 | -0.0791 | 0.04325 | -0.1068 | -1.8289
-2.5 | -0.0222 | 0.04162 | -0.1046 | -0.5334
-2 | 0.0619 | 0.03826 | -0.1115 | 1.6179
-1.5 | 0.04 | 0.04336 | -0.0848 | 0.92251
-1 | 0.0154 | 0.04568 | -0.0661 | 0.33713
-0.5 | -0.0006 | 0.04666 | -0.0499 | -0.012859
0 | 0.011 | 0.04669 | -0.0401 | 0.2356
0.5 | 0.051 | 0.04709 | -0.0388 | 1.083
1 | 0.1354 | 0.04891 | -0.0476 | 2.7684
1.5 | 0.2036 | 0.05133 | -0.0558 | 3.9665
2 | 0.2442 | 0.05429 | -0.0605 | 4.4981
2.5 | 0.3188 | 0.05777 | -0.0682 | 5.5184
3 | 0.367 | 0.06167 | -0.0736 | 5.951
3.5 | 0.4219 | 0.06619 | -0.0796 | 6.3741
4 | 0.4677 | 0.07083 | -0.0843 | 6.6031
4.5 | 0.5126 | 0.07594 | -0.0889 | 6.7501
5 | 0.5732 | 0.08064 | -0.0929 | 7.1081
5.5 | 0.6114 | 0.08562 | -0.0956 | 7.1409
6 | 0.6563 | 0.09028 | -0.0976 | 7.2696
6.5 | 0.6929 | 0.0953 | -0.0992 | 7.2707
7 | 0.728 | 0.10056 | -0.1006 | 7.2395
7.5 | 0.7671 | 0.1058 | -0.1018 | 7.2505
8 | 0.801 | 0.11131 | -0.1031 | 7.1961
8.5 | 0.8155 | 0.11767 | -0.1046 | 6.9304
9 | 0.8413 | 0.12445 | -0.1067 | 6.7601
9.5 | 0.8472 | 0.13315 | -0.1104 | 6.3627
10 | 0.8725 | 0.14102 | -0.1134 | 6.1871
10.5 | 0.8838 | 0.15043 | -0.1181 | 5.8752
11.5 | 0.8881 | 0.17556 | -0.1343 | 5.0587
12 | 0.8982 | 0.18151 | -0.1385 | 4.9485
12.5 | 0.9261 | 0.18926 | -0.1422 | 4.8933
13 | 0.9463 | 0.19604 | -0.1462 | 4.8271
13.5 | 0.9739 | 0.20307 | -0.1495 | 4.7959
14 | 1.0023 | 0.21084 | -0.1529 | 4.7538
14.5 | 1.0326 | 0.21998 | -0.1565 | 4.6941
15 | 1.0532 | 0.22791 | -0.1612 | 4.6211
15.5 | 1.0849 | 0.23945 | -0.1649 | 4.5308
16 | 1.1017 | 0.24633 | -0.1701 | 4.4725
16.5 | 1.1164 | 0.25205 | -0.1757 | 4.4293
17 | 1.139 | 0.26076 | -0.1807 | 4.368
17.5 | 1.1619 | 0.26958 | -0.1858 | 4.31
18 | 1.1874 | 0.27974 | -0.1907 | 4.2447
18.5 | 1.2105 | 0.28862 | -0.1958 | 4.1941
19 | 1.2347 | 0.29806 | -0.2009 | 4.1425
19.5 | 1.2515 | 0.30569 | -0.2078 | 4.094
20 | 1.2758 | 0.31572 | -0.213 | 4.0409

## 9. Re 100k Mach 0.00 (1)
BIGFOIL.COM POLAR EXPORT
fx63145
FX 63-145 |  |  |  | Cl Max: | 1.473 | at alpha= | 6 | deg
JavaFoil+Calcfoil stall+Eppler ext transition |  |  |  | L/D Max: | 63.006 | at alpha= | 1.5 | deg
Re: | 100000 |  |  | Cd Min: | 0.0146 | at alpha= | 1 | deg
Mach: | 0 |  |  | Cl=0 at alpha= | -6.5 | deg
|  |  |  | @ Cl=0.1, Cd= | 0.039375
|  |  |  | @ Cl=0.4, Cd= | 0.029166
|  |  |  | @ Cl=0.6, Cd= | 0.026574
alpha (deg) | Cl | Cd | Cm | Cl/Cd
-19 | -0.249 | 0.19738 | -0.045 | -1.264
-18.5 | -0.258 | 0.18687 | -0.046 | -1.378
-18 | -0.266 | 0.17806 | -0.045 | -1.492
-17.5 | -0.274 | 0.16822 | -0.047 | -1.627
-17 | -0.281 | 0.16002 | -0.046 | -1.758
-16.5 | -0.288 | 0.15103 | -0.047 | -1.91
-16 | -0.295 | 0.14307 | -0.048 | -2.063
-15.5 | -0.301 | 0.135 | -0.048 | -2.229
-15 | -0.306 | 0.12759 | -0.048 | -2.396
-14.5 | -0.309 | 0.12002 | -0.047 | -2.577
-14 | -0.311 | 0.18881 | -0.043 | -1.648
-13.5 | -0.311 | 0.10717 | -0.044 | -2.906
-13 | -0.31 | 0.15744 | -0.043 | -1.966
-12.5 | -0.305 | 0.14533 | -0.043 | -2.101
-12 | -0.298 | 0.12848 | -0.043 | -2.323
-11.5 | -0.289 | 0.1172 | -0.043 | -2.462
-11 | -0.275 | 0.10621 | -0.043 | -2.593
-10.5 | -0.259 | 0.09828 | -0.044 | -2.634
-10 | -0.239 | 0.09288 | -0.043 | -2.569
-9.5 | -0.215 | 0.08271 | -0.043 | -2.596
-9 | -0.187 | 0.076 | -0.043 | -2.463
-8.5 | -0.156 | 0.06955 | -0.043 | -2.243
-8 | -0.121 | 0.06484 | -0.043 | -1.873
-7.5 | -0.084 | 0.0603 | -0.042 | -1.389
-7 | -0.043 | 0.05638 | -0.042 | -0.767
-6.5 | 0 | 0.04683 | -0.026 | -0.005
-6 | 0.045 | 0.04304 | -0.025 | 1.041
-5.5 | 0.091 | 0.03981 | -0.026 | 2.298
-5 | 0.139 | 0.03749 | -0.025 | 3.719
-4.5 | 0.188 | 0.03515 | -0.025 | 5.356
-4 | 0.238 | 0.03308 | -0.025 | 7.185
-3.5 | 0.287 | 0.03163 | -0.025 | 9.084
-3 | 0.337 | 0.03037 | -0.025 | 11.102
-2.5 | 0.387 | 0.02935 | -0.026 | 13.181
-2 | 0.435 | 0.02867 | -0.026 | 15.18
-1.5 | 0.484 | 0.02822 | -0.027 | 17.133
-1 | 0.532 | 0.028 | -0.029 | 18.994
-0.5 | 0.584 | 0.02713 | -0.044 | 21.531
0 | 0.639 | 0.02522 | -0.044 | 25.354
0.5 | 0.688 | 0.02561 | -0.045 | 26.854
1 | 0.902 | 0.0146 | -0.076 | 61.775
1.5 | 0.961 | 0.01525 | -0.077 | 63.006
2 | 1.02 | 0.01888 | -0.148 | 54.027
2.5 | 1.078 | 0.01712 | -0.094 | 62.986
3 | 1.136 | 0.02019 | -0.149 | 56.295
3.5 | 1.194 | 0.02087 | -0.15 | 57.224
4 | 1.252 | 0.02171 | -0.15 | 57.64
4.5 | 1.308 | 0.0229 | -0.151 | 57.135
5 | 1.364 | 0.02407 | -0.151 | 56.686
5.5 | 1.153 | 0.04033 | -0.084 | 28.591
6 | 1.473 | 0.02439 | -0.151 | 60.395
6.5 | 1.227 | 0.04173 | -0.038 | 29.405
7 | 1.271 | 0.04436 | -0.036 | 28.647
7.5 | 1.314 | 0.04723 | -0.035 | 27.817
8 | 1.353 | 0.05056 | -0.034 | 26.753
8.5 | 1.379 | 0.05426 | -0.034 | 25.418
9 | 1.4 | 0.05868 | -0.033 | 23.867
9.5 | 1.416 | 0.06377 | -0.032 | 22.201
10 | 1.425 | 0.06833 | -0.033 | 20.848
10.5 | 1.427 | 0.07377 | -0.032 | 19.34
11 | 1.422 | 0.0798 | -0.033 | 17.817

## 10. Re 100k Mach 0.00 (2)
BIGFOIL.COM POLAR EXPORT
fx63145
FX 63-145 |  |  |  | Cl Max: | 1.5442 | at alpha= | 11.5 | deg
XFOIL ncrit=9 |  |  |  | L/D Max: | 55.6024 | at alpha= | 8 | deg
Re: | 100000 |  |  | Cd Min: | 0.2435 | at alpha= | -20 | deg
Mach: | 0 |  |  | Cl=0 at alpha= | -4.9649 | deg
|  |  |  | @ Cl=0.1, Cd= | 0.020811
|  |  |  | @ Cl=0.4, Cd= | 0.020331
|  |  |  | @ Cl=0.6, Cd= | 0.020456
alpha (deg) | Cl | Cd | Cm | Cl/Cd
-20 | -0.5433 | 0.2435 | 0.0086 | -2.2312
-19.5 | -0.5298 | 0.23815 | 0.0045 | -2.2246
-19 | -0.501 | 0.2259 | 0.0047 | -2.2178
-18.5 | -0.4829 | 0.21981 | 0.0021 | -2.1969
-18 | -0.466 | 0.21385 | -0.0009 | -2.1791
-17.5 | -0.4503 | 0.20801 | -0.0042 | -2.1648
-17 | -0.4411 | 0.20412 | -0.0092 | -2.161
-16.5 | -0.4244 | 0.19619 | -0.0115 | -2.1632
-16 | -0.4039 | 0.18931 | -0.0126 | -2.1335
-15.5 | -0.3894 | 0.18331 | -0.0153 | -2.1243
-15 | -0.3866 | 0.17937 | -0.0203 | -2.1553
-14.5 | -0.3738 | 0.17179 | -0.0226 | -2.1759
-14 | -0.3498 | 0.16426 | -0.0224 | -2.1296
-13.5 | -0.3396 | 0.15842 | -0.0251 | -2.1437
-13 | -0.3518 | 0.155 | -0.0314 | -2.2697
-12.5 | -0.3211 | 0.14523 | -0.0295 | -2.211
-12 | -0.3077 | 0.13904 | -0.0306 | -2.213
-11.5 | -0.323 | 0.13414 | -0.0368 | -2.4079
-11 | -0.2955 | 0.12623 | -0.0345 | -2.341
-10.5 | -0.2963 | 0.12048 | -0.0374 | -2.4593
-10 | -0.2883 | 0.1136 | -0.038 | -2.5379
-9.5 | -0.2898 | 0.10799 | -0.0399 | -2.6836
-9 | -0.2829 | 0.10144 | -0.0395 | -2.7888
-8.5 | -0.3172 | 0.09598 | -0.0437 | -3.3049
-8 | -0.2943 | 0.0908 | -0.0387 | -3.2412
-7 | -0.304 | 0.07673 | -0.0557 | -3.9619
-6.5 | -0.2362 | 0.06915 | -0.0624 | -3.4158
-6 | -0.1772 | 0.03705 | -0.1083 | -4.7827
-5.5 | -0.0847 | 0.02884 | -0.1159 | -2.9369
-5 | -0.0048 | 0.02485 | -0.1199 | -0.19316
-4.5 | 0.0635 | 0.02206 | -0.1207 | 2.8785
-4 | 0.1234 | 0.02001 | -0.1209 | 6.1669
-3.5 | 0.185 | 0.01638 | -0.1241 | 11.2943
-3 | 0.2255 | 0.01876 | -0.1166 | 12.0203
-2.5 | 0.2713 | 0.01942 | -0.1126 | 13.9701
-2 | 0.3136 | 0.02003 | -0.1075 | 15.6565
-1.5 | 0.3578 | 0.02024 | -0.1042 | 17.6779
-1 | 0.4043 | 0.02034 | -0.1016 | 19.8771
-0.5 | 0.4504 | 0.02038 | -0.0992 | 22.1001
0 | 0.4977 | 0.02045 | -0.0972 | 24.3374
0.5 | 0.5462 | 0.02045 | -0.0955 | 26.709
1 | 0.5935 | 0.02045 | -0.0939 | 29.022
1.5 | 0.6403 | 0.02049 | -0.0924 | 31.2494
2 | 0.6884 | 0.02058 | -0.0912 | 33.45
2.5 | 0.732 | 0.02063 | -0.089 | 35.4823
3 | 0.7799 | 0.02068 | -0.0878 | 37.7128
3.5 | 0.8287 | 0.02064 | -0.0867 | 40.1502
4 | 0.8909 | 0.02084 | -0.0889 | 42.7495
4.5 | 0.96 | 0.02147 | -0.0932 | 44.7136
5 | 1.0277 | 0.02207 | -0.0971 | 46.5655
5.5 | 1.0947 | 0.02258 | -0.1005 | 48.481
6 | 1.1586 | 0.02316 | -0.1032 | 50.0259
6.5 | 1.2185 | 0.02361 | -0.1048 | 51.6095
7 | 1.275 | 0.02383 | -0.1054 | 53.504
7.5 | 1.3217 | 0.02431 | -0.1044 | 54.3686
8 | 1.3706 | 0.02465 | -0.1036 | 55.6024
8.5 | 1.4107 | 0.02545 | -0.1015 | 55.4303
9 | 1.4504 | 0.0262 | -0.0993 | 55.3588
9.5 | 1.4826 | 0.02752 | -0.0962 | 53.8735
10 | 1.5053 | 0.0292 | -0.0919 | 51.5514
10.5 | 1.5256 | 0.03134 | -0.0876 | 48.679
11 | 1.5395 | 0.03384 | -0.083 | 45.4935
11.5 | 1.5442 | 0.03659 | -0.0783 | 42.2028
12 | 1.5421 | 0.04032 | -0.0743 | 38.2465
12.5 | 1.5348 | 0.045 | -0.0717 | 34.1067
13 | 1.5283 | 0.05022 | -0.0704 | 30.4321
13.5 | 1.5279 | 0.05552 | -0.0697 | 27.5198
14 | 1.521 | 0.06207 | -0.0698 | 24.5046
14.5 | 1.5093 | 0.06967 | -0.071 | 21.6636
15 | 1.4959 | 0.07784 | -0.073 | 19.2176
15.5 | 1.4831 | 0.08631 | -0.0753 | 17.1834
16 | 1.4587 | 0.09752 | -0.0794 | 14.958
16.5 | 1.4311 | 0.11018 | -0.0851 | 12.9887

## 11. Re 100k Mach 0.10 (1)
BIGFOIL.COM POLAR EXPORT
fx63145
FX 63-145 |  |  |  | Cl Max: | 1.479 | at alpha= | 6 | deg
JavaFoil+Calcfoil stall+Eppler ext transition |  |  |  | L/D Max: | 62.959 | at alpha= | 1.5 | deg
Re: | 100000 |  |  | Cd Min: | 0.01467 | at alpha= | 1 | deg
Mach: | 0.1 |  |  | Cl=0 at alpha= | -6.5 | deg
|  |  |  | @ Cl=0.1, Cd= | 0.039502
|  |  |  | @ Cl=0.4, Cd= | 0.02921
|  |  |  | @ Cl=0.6, Cd= | 0.026701
alpha (deg) | Cl | Cd | Cm | Cl/Cd
-18 | -0.229 | 0.18178 | -0.046 | -1.259
-17.5 | -0.238 | 0.17191 | -0.047 | -1.387
-17 | -0.248 | 0.16278 | -0.048 | -1.523
-16.5 | -0.257 | 0.15387 | -0.047 | -1.67
-16 | -0.266 | 0.1446 | -0.048 | -1.837
-15.5 | -0.274 | 0.13642 | -0.048 | -2.005
-15 | -0.281 | 0.12865 | -0.049 | -2.182
-14.5 | -0.287 | 0.1215 | -0.049 | -2.358
-14 | -0.291 | 0.11487 | -0.046 | -2.532
-13.5 | -0.293 | 0.18488 | -0.043 | -1.587
-13 | -0.294 | 0.16557 | -0.043 | -1.775
-12.5 | -0.292 | 0.1536 | -0.043 | -1.902
-12 | -0.287 | 0.14032 | -0.043 | -2.048
-11.5 | -0.28 | 0.1229 | -0.044 | -2.275
-11 | -0.268 | 0.11103 | -0.044 | -2.417
-10.5 | -0.253 | 0.10014 | -0.044 | -2.531
-10 | -0.235 | 0.09539 | -0.044 | -2.461
-9.5 | -0.212 | 0.08388 | -0.043 | -2.529
-9 | -0.186 | 0.07767 | -0.044 | -2.389
-8.5 | -0.155 | 0.0709 | -0.044 | -2.188
-8 | -0.121 | 0.06527 | -0.043 | -1.855
-7.5 | -0.084 | 0.06125 | -0.043 | -1.365
-7 | -0.043 | 0.05666 | -0.043 | -0.763
-6.5 | 0 | 0.04701 | -0.026 | -0.005
-6 | 0.045 | 0.04318 | -0.026 | 1.04
-5.5 | 0.092 | 0.03989 | -0.026 | 2.301
-5 | 0.14 | 0.03756 | -0.025 | 3.727
-4.5 | 0.189 | 0.03518 | -0.025 | 5.374
-4 | 0.239 | 0.0331 | -0.025 | 7.213
-3.5 | 0.289 | 0.03165 | -0.025 | 9.122
-3 | 0.339 | 0.03039 | -0.025 | 11.149
-2.5 | 0.389 | 0.02937 | -0.026 | 13.24
-2 | 0.437 | 0.02867 | -0.026 | 15.257
-1.5 | 0.486 | 0.02824 | -0.027 | 17.209
-1 | 0.535 | 0.02802 | -0.029 | 19.075
-0.5 | 0.587 | 0.02716 | -0.044 | 21.616
0 | 0.642 | 0.02522 | -0.045 | 25.475
0.5 | 0.691 | 0.02565 | -0.045 | 26.942
1 | 0.906 | 0.01467 | -0.076 | 61.768
1.5 | 0.966 | 0.01534 | -0.077 | 62.959
2 | 1.025 | 0.01894 | -0.149 | 54.101
2.5 | 1.083 | 0.01724 | -0.095 | 62.863
3 | 1.142 | 0.0203 | -0.15 | 56.245
3.5 | 1.2 | 0.02105 | -0.15 | 57.003
4 | 1.257 | 0.0219 | -0.151 | 57.416
4.5 | 1.314 | 0.02307 | -0.151 | 56.955
5 | 1.37 | 0.02429 | -0.152 | 56.425
5.5 | 1.158 | 0.04041 | -0.084 | 28.659
6 | 1.479 | 0.02466 | -0.152 | 59.983
6.5 | 1.232 | 0.04174 | -0.038 | 29.528
7 | 1.276 | 0.04443 | -0.036 | 28.722
7.5 | 1.319 | 0.04735 | -0.035 | 27.865
8 | 1.358 | 0.05074 | -0.034 | 26.76
8.5 | 1.384 | 0.05456 | -0.034 | 25.362
9 | 1.404 | 0.0587 | -0.033 | 23.915
9.5 | 1.418 | 0.06382 | -0.032 | 22.215
10 | 1.424 | 0.06843 | -0.033 | 20.818
10.5 | 1.424 | 0.07507 | -0.033 | 18.97
11 | 1.416 | 0.08137 | -0.033 | 17.4

## 12. Re 100k Mach 0.10 (2)
BIGFOIL.COM POLAR EXPORT
fx63145
FX 63-145 |  |  |  | Cl Max: | 1.5429 | at alpha= | 11.5 | deg
XFOIL ncrit=9 |  |  |  | L/D Max: | 55.5381 | at alpha= | 8 | deg
Re: | 100000 |  |  | Cd Min: | 0.2448 | at alpha= | -20 | deg
Mach: | 0.1 |  |  | Cl=0 at alpha= | -4.982 | deg
|  |  |  | @ Cl=0.1, Cd= | 0.02098
|  |  |  | @ Cl=0.4, Cd= | 0.020438
|  |  |  | @ Cl=0.6, Cd= | 0.020582
alpha (deg) | Cl | Cd | Cm | Cl/Cd
-20 | -0.5455 | 0.2448 | 0.0085 | -2.2283
-19.5 | -0.5249 | 0.23548 | 0.006 | -2.2291
-19 | -0.5015 | 0.22645 | 0.005 | -2.2146
-18.5 | -0.4835 | 0.22039 | 0.0022 | -2.1938
-18 | -0.4665 | 0.21441 | -0.0008 | -2.1757
-17.5 | -0.4509 | 0.20862 | -0.0043 | -2.1613
-17 | -0.4429 | 0.20521 | -0.0096 | -2.1583
-16.5 | -0.4227 | 0.19634 | -0.0111 | -2.1529
-16 | -0.4035 | 0.18978 | -0.0126 | -2.1261
-15.5 | -0.3892 | 0.1838 | -0.0154 | -2.1175
-15 | -0.3886 | 0.18043 | -0.0208 | -2.1537
-14.5 | -0.3689 | 0.17159 | -0.0219 | -2.1499
-14 | -0.3486 | 0.16469 | -0.0225 | -2.1167
-13.5 | -0.3397 | 0.15901 | -0.0254 | -2.1363
-13 | -0.3527 | 0.15578 | -0.0319 | -2.2641
-12.5 | -0.3182 | 0.14561 | -0.0293 | -2.1853
-12 | -0.3062 | 0.13946 | -0.0307 | -2.1956
-11.5 | -0.3247 | 0.13487 | -0.0375 | -2.4075
-11 | -0.2922 | 0.12669 | -0.0343 | -2.3064
-10.5 | -0.2997 | 0.12116 | -0.0385 | -2.4736
-10 | -0.2834 | 0.11412 | -0.0376 | -2.4834
-9.5 | -0.294 | 0.10861 | -0.0411 | -2.7069
-9 | -0.2779 | 0.102 | -0.0392 | -2.7245
-8.5 | -0.3225 | 0.09661 | -0.0446 | -3.3382
-8 | -0.2969 | 0.09137 | -0.0393 | -3.2494
-7.5 | -0.3442 | 0.0891 | -0.0343 | -3.8631
-7 | -0.292 | 0.07858 | -0.0514 | -3.716
-6.5 | -0.2287 | 0.06984 | -0.0618 | -3.2746
-6 | -0.1745 | 0.03729 | -0.1092 | -4.6795
-5.5 | -0.0864 | 0.02926 | -0.1162 | -2.9528
-5 | -0.0024 | 0.025 | -0.121 | -0.096
-4.5 | 0.0644 | 0.02222 | -0.1215 | 2.8983
-4 | 0.1224 | 0.0202 | -0.1212 | 6.0594
-3.5 | 0.1868 | 0.01644 | -0.1251 | 11.3625
-3 | 0.226 | 0.01881 | -0.1172 | 12.0149
-2.5 | 0.2732 | 0.01949 | -0.1134 | 14.0174
-2 | 0.3142 | 0.02012 | -0.108 | 15.6163
-1.5 | 0.3595 | 0.02034 | -0.1048 | 17.6745
-1 | 0.4048 | 0.02045 | -0.1017 | 19.7946
-0.5 | 0.4525 | 0.0205 | -0.0996 | 22.0732
0 | 0.4984 | 0.02057 | -0.0972 | 24.2295
0.5 | 0.5478 | 0.02061 | -0.0958 | 26.5793
1 | 0.5973 | 0.02058 | -0.0944 | 29.0233
1.5 | 0.6436 | 0.02061 | -0.0927 | 31.2276
2 | 0.6914 | 0.0207 | -0.0914 | 33.401
2.5 | 0.7353 | 0.02079 | -0.0893 | 35.368
3 | 0.7817 | 0.02087 | -0.0877 | 37.4557
3.5 | 0.8328 | 0.02081 | -0.0869 | 40.0192
4 | 0.8942 | 0.02098 | -0.0888 | 42.6215
4.5 | 0.964 | 0.0216 | -0.0932 | 44.6296
5 | 1.0321 | 0.02221 | -0.097 | 46.4701
5.5 | 1.0997 | 0.02272 | -0.1005 | 48.4023
6 | 1.1641 | 0.02331 | -0.1031 | 49.9399
6.5 | 1.2249 | 0.02375 | -0.1047 | 51.5747
7 | 1.2768 | 0.02421 | -0.1047 | 52.7385
7.5 | 1.3267 | 0.02453 | -0.104 | 54.0848
8 | 1.3779 | 0.02481 | -0.1033 | 55.5381
8.5 | 1.4147 | 0.02574 | -0.1008 | 54.9611
9 | 1.4527 | 0.02664 | -0.0982 | 54.5308
9.5 | 1.4825 | 0.0281 | -0.0947 | 52.758
10 | 1.5058 | 0.02975 | -0.0905 | 50.6151
10.5 | 1.5242 | 0.03206 | -0.086 | 47.5421
11 | 1.5398 | 0.0346 | -0.0817 | 44.5029
11.5 | 1.5429 | 0.0376 | -0.077 | 41.0346
12 | 1.5405 | 0.04151 | -0.0734 | 37.1115
12.5 | 1.532 | 0.04645 | -0.071 | 32.9817
13 | 1.5254 | 0.05181 | -0.0699 | 29.4422
13.5 | 1.5271 | 0.05701 | -0.0692 | 26.7865
14 | 1.5161 | 0.06417 | -0.0697 | 23.6263
14.5 | 1.5022 | 0.07224 | -0.0712 | 20.7946
15 | 1.4889 | 0.08054 | -0.0734 | 18.4865
15.5 | 1.4769 | 0.08902 | -0.0757 | 16.5907
16 | 1.4494 | 0.10096 | -0.0804 | 14.3562
16.5 | 1.4206 | 0.11409 | -0.0866 | 12.4516

## 13. Re 100k Mach 0.25 (1)
BIGFOIL.COM POLAR EXPORT
fx63145
FX 63-145 |  |  |  | Cl Max: | 1.485 | at alpha= | 6 | deg
JavaFoil+Calcfoil stall+Eppler ext transition |  |  |  | L/D Max: | 62.527 | at alpha= | 1.5 | deg
Re: | 100000 |  |  | Cd Min: | 0.01512 | at alpha= | 1 | deg
Mach: | 0.25 |  |  | Cl=0 at alpha= | -6.5 | deg
|  |  |  | @ Cl=0.1, Cd= | 0.040321
|  |  |  | @ Cl=0.4, Cd= | 0.029406
|  |  |  | @ Cl=0.6, Cd= | 0.027267
alpha (deg) | Cl | Cd | Cm | Cl/Cd
-16 | -0.054 | 0.1638 | -0.049 | -0.332
-15.5 | -0.052 | 0.15163 | -0.05 | -0.34
-15 | -0.049 | 0.13695 | -0.051 | -0.356
-14.5 | -0.046 | 0.13008 | -0.052 | -0.353
-14 | -0.043 | 0.1204 | -0.052 | -0.358
-13.5 | -0.115 | 0.11292 | -0.052 | -1.021
-13 | -0.146 | 0.1062 | -0.053 | -1.377
-12.5 | -0.17 | 0.09942 | -0.053 | -1.707
-12 | -0.188 | 0.09432 | -0.053 | -1.989
-11.5 | -0.2 | 0.08673 | -0.053 | -2.305
-11 | -0.207 | 0.08112 | -0.054 | -2.546
-10.5 | -0.207 | 0.12882 | -0.046 | -1.606
-10 | -0.201 | 0.11358 | -0.046 | -1.772
-9.5 | -0.189 | 0.09792 | -0.045 | -1.933
-9 | -0.171 | 0.08785 | -0.045 | -1.947
-8.5 | -0.147 | 0.07791 | -0.045 | -1.885
-8 | -0.117 | 0.07193 | -0.044 | -1.627
-7.5 | -0.082 | 0.06367 | -0.045 | -1.291
-7 | -0.043 | 0.05949 | -0.044 | -0.723
-6.5 | 0 | 0.04924 | -0.027 | -0.005
-6 | 0.045 | 0.04476 | -0.027 | 1.015
-5.5 | 0.093 | 0.04067 | -0.027 | 2.295
-5 | 0.143 | 0.03818 | -0.026 | 3.742
-4.5 | 0.193 | 0.03559 | -0.026 | 5.437
-4 | 0.245 | 0.03331 | -0.026 | 7.348
-3.5 | 0.296 | 0.03179 | -0.026 | 9.321
-3 | 0.348 | 0.03047 | -0.025 | 11.419
-2.5 | 0.399 | 0.02942 | -0.026 | 13.579
-2 | 0.449 | 0.02874 | -0.027 | 15.635
-1.5 | 0.499 | 0.0283 | -0.028 | 17.64
-1 | 0.549 | 0.02807 | -0.029 | 19.562
-0.5 | 0.603 | 0.02722 | -0.045 | 22.157
0 | 0.66 | 0.02534 | -0.046 | 26.034
0.5 | 0.71 | 0.02581 | -0.046 | 27.499
1 | 0.93 | 0.01512 | -0.078 | 61.554
1.5 | 0.991 | 0.01585 | -0.079 | 62.527
2 | 1.051 | 0.01951 | -0.153 | 53.893
2.5 | 1.111 | 0.01786 | -0.097 | 62.214
3 | 1.171 | 0.01881 | -0.098 | 62.259
3.5 | 1.23 | 0.02186 | -0.154 | 56.258
4 | 1.288 | 0.02148 | -0.155 | 59.97
4.5 | 1.345 | 0.02279 | -0.155 | 59.023
5 | 1.401 | 0.02618 | -0.156 | 53.513
5.5 | 1.186 | 0.04086 | -0.086 | 29.019
6 | 1.485 | 0.02813 | -0.153 | 52.766
6.5 | 1.261 | 0.04185 | -0.039 | 30.123
7 | 1.305 | 0.04461 | -0.037 | 29.244
7.5 | 1.348 | 0.04771 | -0.036 | 28.253
8 | 1.385 | 0.05135 | -0.035 | 26.977
8.5 | 1.406 | 0.05547 | -0.034 | 25.347
9 | 1.418 | 0.06008 | -0.033 | 23.604
9.5 | 1.421 | 0.06553 | -0.033 | 21.68
10 | 1.412 | 0.07215 | -0.034 | 19.57
10.5 | 1.391 | 0.07902 | -0.034 | 17.607
11 | 1.357 | 0.08875 | -0.035 | 15.296

## 14. Re 100k Mach 0.25 (2)
BIGFOIL.COM POLAR EXPORT
fx63145
FX 63-145 |  |  |  | Cl Max: | 1.5363 | at alpha= | 11.5 | deg
XFOIL ncrit=9 |  |  |  | L/D Max: | 51.8388 | at alpha= | 7.5 | deg
Re: | 100000 |  |  | Cd Min: | 0.24844 | at alpha= | -20 | deg
Mach: | 0.25 |  |  | Cl=0 at alpha= | -5.0025 | deg
|  |  |  | @ Cl=0.1, Cd= | 0.022007
|  |  |  | @ Cl=0.4, Cd= | 0.021025
|  |  |  | @ Cl=0.6, Cd= | 0.021404
alpha (deg) | Cl | Cd | Cm | Cl/Cd
-20 | -0.5526 | 0.24844 | 0.0093 | -2.2243
-19.5 | -0.5252 | 0.23635 | 0.0088 | -2.2221
-19 | -0.5058 | 0.22983 | 0.006 | -2.2008
-18.5 | -0.4874 | 0.22371 | 0.0028 | -2.1787
-18 | -0.47 | 0.21763 | -0.0006 | -2.1596
-17.5 | -0.457 | 0.21316 | -0.0055 | -2.1439
-17 | -0.4542 | 0.21174 | -0.0113 | -2.1451
-16.5 | -0.4196 | 0.19864 | -0.0101 | -2.1124
-16 | -0.4025 | 0.19244 | -0.0127 | -2.0916
-15.5 | -0.3919 | 0.18741 | -0.0169 | -2.0911
-15 | -0.3989 | 0.18625 | -0.0231 | -2.1417
-14.5 | -0.3585 | 0.17331 | -0.0209 | -2.0685
-14 | -0.3437 | 0.16706 | -0.023 | -2.0573
-13.5 | -0.3472 | 0.16362 | -0.0282 | -2.122
-13 | -0.3277 | 0.15478 | -0.0291 | -2.1172
-12.5 | -0.307 | 0.14776 | -0.0293 | -2.0777
-12 | -0.3057 | 0.14244 | -0.0328 | -2.1462
-11.5 | -0.2959 | 0.13526 | -0.0343 | -2.1876
-11 | -0.2799 | 0.12901 | -0.0347 | -2.1696
-10.5 | -0.2957 | 0.12342 | -0.0401 | -2.3959
-10 | -0.2665 | 0.11661 | -0.0373 | -2.2854
-9.5 | -0.2839 | 0.11059 | -0.0418 | -2.5671
-9 | -0.2638 | 0.10462 | -0.0395 | -2.5215
-8.5 | -0.2624 | 0.09884 | -0.0391 | -2.6548
-8 | -0.2748 | 0.09387 | -0.0386 | -2.9275
-7.5 | -0.3046 | 0.09015 | -0.041 | -3.3788
-7 | -0.2585 | 0.07985 | -0.0575 | -3.2373
-6.5 | -0.1933 | 0.07094 | -0.066 | -2.7248
-6 | -0.1631 | 0.03914 | -0.1129 | -4.1671
-5.5 | -0.0801 | 0.03088 | -0.1208 | -2.5939
-5 | 0.0004 | 0.02626 | -0.1251 | 0.015232
-4.5 | 0.0649 | 0.0233 | -0.125 | 2.7854
-4 | 0.123 | 0.02116 | -0.1238 | 5.8129
-3.5 | 0.1811 | 0.01952 | -0.124 | 9.2777
-3 | 0.233 | 0.01881 | -0.1214 | 12.387
-2.5 | 0.2758 | 0.01998 | -0.1156 | 13.8038
-2 | 0.319 | 0.02067 | -0.1101 | 15.433
-1.5 | 0.3658 | 0.02095 | -0.1063 | 17.4606
-1 | 0.4159 | 0.02106 | -0.1041 | 19.7483
-0.5 | 0.4632 | 0.02115 | -0.1014 | 21.9007
0 | 0.5105 | 0.02124 | -0.0991 | 24.0348
0.5 | 0.5573 | 0.02133 | -0.0968 | 26.1275
1 | 0.6095 | 0.02142 | -0.096 | 28.4547
1.5 | 0.6563 | 0.02147 | -0.0939 | 30.5682
2 | 0.7038 | 0.02156 | -0.092 | 32.6438
2.5 | 0.7547 | 0.02165 | -0.0908 | 34.8591
3 | 0.8018 | 0.02173 | -0.0889 | 36.8983
3.5 | 0.8468 | 0.02195 | -0.087 | 38.5786
4 | 0.9024 | 0.02217 | -0.0873 | 40.7037
4.5 | 0.9756 | 0.02281 | -0.0917 | 42.7707
5 | 1.0464 | 0.02345 | -0.0955 | 44.6226
5.5 | 1.1166 | 0.02401 | -0.0989 | 46.5056
6 | 1.1827 | 0.02475 | -0.1014 | 47.7859
6.5 | 1.2451 | 0.02522 | -0.1027 | 49.3695
7 | 1.298 | 0.02571 | -0.1023 | 50.4862
7.5 | 1.3504 | 0.02605 | -0.1013 | 51.8388
8 | 1.3912 | 0.02689 | -0.0988 | 51.7367
8.5 | 1.4318 | 0.02765 | -0.096 | 51.783
9 | 1.4621 | 0.02915 | -0.0922 | 50.1578
9.5 | 1.4765 | 0.03119 | -0.0866 | 47.3389
10 | 1.4996 | 0.03345 | -0.0824 | 44.8311
10.5 | 1.5081 | 0.03683 | -0.0779 | 40.9476
11 | 1.5227 | 0.04023 | -0.0746 | 37.8499
11.5 | 1.5363 | 0.04379 | -0.0719 | 35.0834
12 | 1.5337 | 0.04856 | -0.0695 | 31.5836
12.5 | 1.5182 | 0.05493 | -0.0684 | 27.6388
13 | 1.5072 | 0.06144 | -0.0685 | 24.5312
13.5 | 1.4978 | 0.06851 | -0.0691 | 21.8625
14 | 1.4816 | 0.07718 | -0.0709 | 19.1967
14.5 | 1.4592 | 0.08743 | -0.0741 | 16.6899
15 | 1.4567 | 0.09486 | -0.0763 | 15.3563
15.5 | 1.439 | 0.10516 | -0.0802 | 13.6839
16 | 1.3999 | 0.12016 | -0.0877 | 11.6503
16.5 | 1.3654 | 0.13526 | -0.0962 | 10.0946

## 15. Re 100k Mach 0.50 (1)
BIGFOIL.COM POLAR EXPORT
fx63145
FX 63-145 |  |  |  | Cl Max: | 1.538 | at alpha= | 20 | deg
JavaFoil+Calcfoil stall+Eppler ext transition |  |  |  | L/D Max: | 66.186 | at alpha= | 1 | deg
Re: | 100000 |  |  | Cd Min: | 0.01472 | at alpha= | 0.5 | deg
Mach: | 0.5 |  |  | Cl=0 at alpha= | -6.5 | deg
|  |  |  | @ Cl=0.1, Cd= | 0.051486
|  |  |  | @ Cl=0.4, Cd= | 0.030652
|  |  |  | @ Cl=0.6, Cd= | 0.028456
alpha (deg) | Cl | Cd | Cm | Cl/Cd
-20 | -0.713 | 0.31696 | -0.066 | -2.248
-19.5 | -0.687 | 0.31174 | -0.067 | -2.203
-19 | -0.661 | 0.30911 | -0.067 | -2.138
-18.5 | -0.635 | 0.30431 | -0.068 | -2.087
-18 | -0.609 | 0.28488 | -0.068 | -2.138
-17.5 | -0.583 | 0.27693 | -0.069 | -2.106
-17 | -0.557 | 0.27222 | -0.069 | -2.047
-16.5 | -0.531 | 0.27061 | -0.069 | -1.962
-16 | -0.505 | 0.26376 | -0.07 | -1.914
-15.5 | -0.479 | 0.25897 | -0.07 | -1.849
-15 | -0.452 | 0.25893 | -0.071 | -1.747
-14.5 | -0.426 | 0.25523 | -0.071 | -1.671
-14 | -0.399 | 0.20705 | -0.06 | -1.927
-13.5 | -0.373 | 0.19386 | -0.061 | -1.924
-13 | -0.347 | 0.19102 | -0.061 | -1.816
-12.5 | -0.321 | 0.18841 | -0.062 | -1.702
-12 | -0.294 | 0.18551 | -0.062 | -1.587
-11.5 | -0.268 | 0.18138 | -0.063 | -1.478
-11 | -0.242 | 0.17878 | -0.063 | -1.351
-10.5 | -0.215 | 0.16577 | -0.057 | -1.295
-10 | -0.188 | 0.15698 | -0.057 | -1.198
-9.5 | -0.161 | 0.14418 | -0.05 | -1.119
-9 | -0.135 | 0.14176 | -0.051 | -0.95
-8.5 | -0.108 | 0.13937 | -0.051 | -0.774
-8 | -0.081 | 0.13181 | -0.052 | -0.615
-7.5 | -0.054 | 0.12923 | -0.052 | -0.419
-7 | -0.027 | 0.12266 | -0.033 | -0.222
-6.5 | 0 | 0.11144 | -0.033 | -0.001
-6 | 0.027 | 0.11769 | -0.033 | 0.229
-5.5 | 0.092 | 0.05277 | -0.031 | 1.739
-5 | 0.15 | 0.04346 | -0.03 | 3.458
-4.5 | 0.21 | 0.03771 | -0.03 | 5.56
-4 | 0.269 | 0.03453 | -0.03 | 7.796
-3.5 | 0.329 | 0.03232 | -0.029 | 10.166
-3 | 0.387 | 0.03093 | -0.029 | 12.525
-2.5 | 0.446 | 0.02967 | -0.029 | 15.025
-2 | 0.501 | 0.02896 | -0.029 | 17.309
-1.5 | 0.557 | 0.02855 | -0.03 | 19.499
-1 | 0.612 | 0.02843 | -0.032 | 21.535
-0.5 | 0.672 | 0.02763 | -0.05 | 24.325
0 | 0.735 | 0.02595 | -0.051 | 28.321
0.5 | 0.967 | 0.01472 | -0.086 | 65.707
1 | 1.034 | 0.01562 | -0.086 | 66.186
1.5 | 1.099 | 0.01666 | -0.087 | 66.001
2 | 1.164 | 0.02375 | -0.171 | 49.022
2.5 | 1.228 | 0.0248 | -0.171 | 49.511
3 | 1.289 | 0.02403 | -0.108 | 53.647
3.5 | 1.33 | 0.02565 | -0.107 | 51.842
4 | 1.151 | 0.03388 | -0.061 | 33.982
4.5 | 1.199 | 0.03797 | -0.096 | 31.592
5 | 1.246 | 0.04065 | -0.095 | 30.646
5.5 | 1.29 | 0.04348 | -0.095 | 29.678
6 | 1.318 | 0.0399 | -0.044 | 33.023
6.5 | 1.357 | 0.04268 | -0.04 | 31.8
7 | 1.394 | 0.04604 | -0.039 | 30.269
7.5 | 1.426 | 0.05101 | -0.036 | 27.959
8 | 1.43 | 0.05853 | -0.036 | 24.427
8.5 | 1.286 | 0.07424 | -0.039 | 17.325
9 | 0.869 | 0.12495 | -0.041 | 6.952
9.5 | 0.898 | 0.12809 | -0.041 | 7.008
10 | 0.927 | 0.13518 | -0.041 | 6.854
10.5 | 0.955 | 0.1473 | -0.04 | 6.487
11 | 0.984 | 0.1537 | -0.04 | 6.405
11.5 | 1.016 | 0.21543 | -0.074 | 4.718
12 | 1.048 | 0.24539 | -0.082 | 4.269
12.5 | 1.08 | 0.27116 | -0.089 | 3.981
13 | 1.112 | 0.28177 | -0.095 | 3.946
13.5 | 1.141 | 0.28499 | -0.095 | 4.004
14 | 1.171 | 0.28931 | -0.095 | 4.046
14.5 | 1.2 | 0.28669 | -0.095 | 4.187
15 | 1.23 | 0.30189 | -0.095 | 4.074
15.5 | 1.259 | 0.29797 | -0.096 | 4.227
16 | 1.289 | 0.30587 | -0.096 | 4.215
16.5 | 1.32 | 0.31722 | -0.097 | 4.16
17 | 1.358 | 0.35225 | -0.107 | 3.855
17.5 | 1.388 | 0.36182 | -0.107 | 3.836
18 | 1.418 | 0.36489 | -0.107 | 3.885
18.5 | 1.448 | 0.36853 | -0.107 | 3.928
19 | 1.478 | 0.37788 | -0.107 | 3.91
19.5 | 1.508 | 0.37763 | -0.108 | 3.993
20 | 1.538 | 0.38883 | -0.108 | 3.956

## 16. Re 100k Mach 0.50 (2)
BIGFOIL.COM POLAR EXPORT
fx63145
FX 63-145 |  |  |  | Cl Max: | 1.3124 | at alpha= | 20 | deg
XFOIL ncrit=9 |  |  |  | L/D Max: | 31.031 | at alpha= | 6 | deg
Re: | 100000 |  |  | Cd Min: | 0.29817 | at alpha= | 20 | deg
Mach: | 0.5 |  |  | Cl=0 at alpha= | -4.973 | deg
|  |  |  | @ Cl=0.1, Cd= | 0.02686
|  |  |  | @ Cl=0.4, Cd= | 0.023964
|  |  |  | @ Cl=0.6, Cd= | 0.025177
alpha (deg) | Cl | Cd | Cm | Cl/Cd
-20 | -0.5808 | 0.2628 | 0.0177 | -2.21
-19.5 | -0.5584 | 0.25558 | 0.0133 | -2.1848
-19 | -0.5371 | 0.249 | 0.0084 | -2.157
-18.5 | -0.5217 | 0.24581 | 0.0022 | -2.1224
-18 | -0.4946 | 0.23433 | 0 | -2.1107
-17.5 | -0.4706 | 0.22625 | -0.0027 | -2.08
-17 | -0.449 | 0.21925 | -0.0064 | -2.0479
-16.5 | -0.4367 | 0.21582 | -0.0124 | -2.0234
-16 | -0.4122 | 0.20601 | -0.0147 | -2.0009
-15.5 | -0.3875 | 0.19776 | -0.0165 | -1.9594
-15 | -0.368 | 0.19103 | -0.0197 | -1.9264
-14.5 | -0.3635 | 0.18828 | -0.0255 | -1.9306
-14 | -0.3343 | 0.17726 | -0.0261 | -1.8859
-13.5 | -0.3128 | 0.16999 | -0.0278 | -1.8401
-13 | -0.3037 | 0.16475 | -0.0317 | -1.8434
-12.5 | -0.2861 | 0.15692 | -0.0335 | -1.8232
-12 | -0.2663 | 0.14995 | -0.0345 | -1.7759
-11.5 | -0.279 | 0.14706 | -0.0399 | -1.8972
-11 | -0.2406 | 0.13696 | -0.0378 | -1.7567
-10.5 | -0.2602 | 0.13424 | -0.0432 | -1.9383
-10 | -0.221 | 0.12455 | -0.0402 | -1.7744
-9.5 | -0.2227 | 0.11898 | -0.0419 | -1.8717
-8.5 | -0.2212 | 0.10941 | -0.039 | -2.0218
-8 | -0.1796 | 0.10022 | -0.0513 | -1.7921
-7.5 | -0.1321 | 0.09023 | -0.0646 | -1.464
-7 | -0.0689 | 0.08009 | -0.0791 | -0.86028
-6.5 | -0.0737 | 0.05633 | -0.1131 | -1.3084
-6 | -0.0581 | 0.04668 | -0.1264 | -1.2446
-5.5 | -0.0428 | 0.03909 | -0.1339 | -1.0949
-5 | -0.003 | 0.03375 | -0.1367 | -0.088889
-4.5 | 0.0526 | 0.02923 | -0.137 | 1.7995
-4 | 0.1152 | 0.0261 | -0.1353 | 4.4138
-3.5 | 0.1716 | 0.02387 | -0.132 | 7.1889
-3 | 0.2287 | 0.02227 | -0.1306 | 10.2694
-2.5 | 0.2896 | 0.02151 | -0.1284 | 13.4635
-2 | 0.3359 | 0.0231 | -0.1198 | 14.5411
-1.5 | 0.387 | 0.02386 | -0.1145 | 16.2196
-1 | 0.4397 | 0.02428 | -0.1111 | 18.1096
-0.5 | 0.4865 | 0.02464 | -0.1065 | 19.7443
0 | 0.5402 | 0.02493 | -0.1042 | 21.6687
0.5 | 0.5912 | 0.02513 | -0.1011 | 23.5257
1 | 0.6439 | 0.02541 | -0.0988 | 25.3404
1.5 | 0.6932 | 0.02589 | -0.0963 | 26.7748
2 | 0.7419 | 0.02648 | -0.0938 | 28.0174
2.5 | 0.7896 | 0.02724 | -0.0915 | 28.9868
3 | 0.8295 | 0.02803 | -0.0877 | 29.5933
3.5 | 0.8701 | 0.02888 | -0.0843 | 30.1281
4 | 0.9044 | 0.02993 | -0.0803 | 30.2172
4.5 | 0.949 | 0.03147 | -0.0793 | 30.1557
5 | 1.0062 | 0.03339 | -0.0811 | 30.1348
5.5 | 1.0664 | 0.03512 | -0.0827 | 30.3645
6 | 1.1317 | 0.03647 | -0.0839 | 31.031
6.5 | 1.0887 | 0.04529 | -0.0827 | 24.0384
7 | 1.1368 | 0.04741 | -0.0824 | 23.9781
7.5 | 1.124 | 0.05541 | -0.0835 | 20.2851
8 | 1.1683 | 0.05766 | -0.0823 | 20.2619
8.5 | 1.1338 | 0.06896 | -0.0849 | 16.4414
9 | 1.171 | 0.07207 | -0.0837 | 16.2481
10 | 1.0878 | 0.10106 | -0.0944 | 10.7639
10.5 | 1.0724 | 0.11344 | -0.0996 | 9.4535
11 | 1.0619 | 0.1257 | -0.1053 | 8.4479
11.5 | 1.0723 | 0.13496 | -0.1092 | 7.9453
12 | 1.0691 | 0.14736 | -0.1157 | 7.255
12.5 | 1.061 | 0.1606 | -0.1238 | 6.6065
13 | 1.0713 | 0.17064 | -0.1295 | 6.2781
13.5 | 1.1003 | 0.17777 | -0.1321 | 6.1895
14 | 1.0955 | 0.18985 | -0.1407 | 5.7703
14.5 | 1.1144 | 0.198 | -0.1451 | 5.6283
15 | 1.1439 | 0.20395 | -0.1473 | 5.6087
15.5 | 1.1521 | 0.21371 | -0.1543 | 5.391
16 | 1.1687 | 0.22279 | -0.1599 | 5.2457
16.5 | 1.185 | 0.23207 | -0.1658 | 5.1062
17 | 1.206 | 0.24131 | -0.1709 | 4.9977
17.5 | 1.2165 | 0.2535 | -0.1792 | 4.7988
18 | 1.2312 | 0.26478 | -0.1867 | 4.6499
18.5 | 1.247 | 0.27543 | -0.194 | 4.5275
19 | 1.278 | 0.27933 | -0.1958 | 4.5752
19.5 | 1.297 | 0.28703 | -0.2019 | 4.5187
20 | 1.3124 | 0.29817 | -0.2096 | 4.4015

## 17. Re 250k Mach 0.00 (1)
BIGFOIL.COM POLAR EXPORT
fx63145
FX 63-145 |  |  |  | Cl Max: | 1.534 | at alpha= | 6.5 | deg
JavaFoil+Calcfoil stall+Eppler ext transition |  |  |  | L/D Max: | 63.352 | at alpha= | 6.5 | deg
Re: | 250000 |  |  | Cd Min: | 0.01677 | at alpha= | 1 | deg
Mach: | 0 |  |  | Cl=0 at alpha= | -6.5 | deg
|  |  |  | @ Cl=0.1, Cd= | 0.042286
|  |  |  | @ Cl=0.4, Cd= | 0.028233
|  |  |  | @ Cl=0.6, Cd= | 0.025196
alpha (deg) | Cl | Cd | Cm | Cl/Cd
-19 | -0.25 | 0.1741 | -0.049 | -1.434
-18.5 | -0.258 | 0.16524 | -0.049 | -1.56
-18 | -0.266 | 0.15764 | -0.049 | -1.687
-17.5 | -0.274 | 0.14923 | -0.05 | -1.835
-17 | -0.282 | 0.1427 | -0.05 | -1.973
-16.5 | -0.289 | 0.13374 | -0.05 | -2.159
-16 | -0.295 | 0.12649 | -0.051 | -2.335
-15.5 | -0.301 | 0.1203 | -0.052 | -2.504
-15 | -0.306 | 0.11473 | -0.052 | -2.668
-14.5 | -0.31 | 0.10767 | -0.052 | -2.876
-14 | -0.312 | 0.10291 | -0.052 | -3.029
-13.5 | -0.312 | 0.09663 | -0.053 | -3.229
-13 | -0.31 | 0.09145 | -0.053 | -3.392
-12.5 | -0.306 | 0.08673 | -0.053 | -3.528
-12 | -0.299 | 0.08162 | -0.054 | -3.664
-11.5 | -0.289 | 0.07642 | -0.054 | -3.784
-11 | -0.276 | 0.07203 | -0.055 | -3.832
-10.5 | -0.259 | 0.06788 | -0.056 | -3.822
-10 | -0.239 | 0.07956 | -0.044 | -3
-9.5 | -0.215 | 0.07219 | -0.044 | -2.975
-9 | -0.187 | 0.06699 | -0.044 | -2.794
-8.5 | -0.156 | 0.06257 | -0.044 | -2.494
-8 | -0.121 | 0.05814 | -0.044 | -2.089
-7.5 | -0.084 | 0.05485 | -0.043 | -1.527
-7 | -0.043 | 0.05248 | -0.043 | -0.824
-6.5 | 0 | 0.04925 | -0.043 | -0.005
-6 | 0.045 | 0.04655 | -0.043 | 0.962
-5.5 | 0.091 | 0.04382 | -0.043 | 2.088
-5 | 0.139 | 0.03564 | -0.026 | 3.912
-4.5 | 0.188 | 0.03364 | -0.025 | 5.596
-4 | 0.238 | 0.03183 | -0.026 | 7.467
-3.5 | 0.287 | 0.03052 | -0.025 | 9.415
-3 | 0.337 | 0.02938 | -0.025 | 11.476
-2.5 | 0.387 | 0.02842 | -0.026 | 13.616
-2 | 0.435 | 0.02773 | -0.026 | 15.694
-1.5 | 0.484 | 0.02726 | -0.027 | 17.738
-1 | 0.532 | 0.02696 | -0.029 | 19.728
-0.5 | 0.584 | 0.02577 | -0.044 | 22.672
0 | 0.64 | 0.02376 | -0.045 | 26.919
0.5 | 0.688 | 0.02406 | -0.045 | 28.602
1 | 0.903 | 0.01677 | -0.077 | 53.858
1.5 | 0.962 | 0.01978 | -0.148 | 48.656
2 | 1.021 | 0.01994 | -0.148 | 51.208
2.5 | 1.08 | 0.02024 | -0.149 | 53.346
3 | 1.138 | 0.02044 | -0.149 | 55.662
3.5 | 1.196 | 0.02078 | -0.15 | 57.546
4 | 1.253 | 0.02133 | -0.15 | 58.742
4.5 | 1.31 | 0.02188 | -0.151 | 59.882
5 | 1.367 | 0.02242 | -0.151 | 60.954
5.5 | 1.423 | 0.0229 | -0.152 | 62.132
6 | 1.478 | 0.02388 | -0.152 | 61.902
6.5 | 1.534 | 0.02421 | -0.152 | 63.352
7 | 1.271 | 0.04288 | -0.038 | 29.637
7.5 | 1.314 | 0.04549 | -0.037 | 28.887
8 | 1.353 | 0.04848 | -0.036 | 27.9
8.5 | 1.379 | 0.05177 | -0.035 | 26.64
9 | 1.401 | 0.05525 | -0.034 | 25.348
9.5 | 1.416 | 0.05947 | -0.033 | 23.808
10 | 1.425 | 0.06343 | -0.033 | 22.459
10.5 | 1.427 | 0.06811 | -0.033 | 20.947
11 | 1.422 | 0.07317 | -0.033 | 19.431
11.5 | 1.41 | 0.07983 | -0.034 | 17.663

## 18. Re 250k Mach 0.00 (2)
BIGFOIL.COM POLAR EXPORT
fx63145
FX 63-145 |  |  |  | Cl Max: | 1.5428 | at alpha= | 13 | deg
XFOIL ncrit=9 |  |  |  | L/D Max: | 82.0418 | at alpha= | 6 | deg
Re: | 250000 |  |  | Cd Min: | 0.23657 | at alpha= | -20 | deg
Mach: | 0 |  |  | Cl=0 at alpha= | -5.1898 | deg
|  |  |  | @ Cl=0.1, Cd= | 0.015503
|  |  |  | @ Cl=0.4, Cd= | 0.011386
|  |  |  | @ Cl=0.6, Cd= | 0.012024
alpha (deg) | Cl | Cd | Cm | Cl/Cd
-20 | -0.5351 | 0.23657 | 0.0138 | -2.2619
-19.5 | -0.5178 | 0.23057 | 0.0103 | -2.2457
-19 | -0.5008 | 0.2244 | 0.0068 | -2.2317
-18.5 | -0.4844 | 0.21831 | 0.0029 | -2.2189
-18 | -0.4719 | 0.21266 | -0.002 | -2.219
-17.5 | -0.4611 | 0.20703 | -0.0065 | -2.2272
-17 | -0.4401 | 0.19887 | -0.0077 | -2.213
-16.5 | -0.421 | 0.19261 | -0.0088 | -2.1858
-16 | -0.4054 | 0.18651 | -0.0113 | -2.1736
-15.5 | -0.3907 | 0.18019 | -0.0139 | -2.1683
-15 | -0.3769 | 0.17365 | -0.0166 | -2.1705
-14.5 | -0.3685 | 0.16693 | -0.0209 | -2.2075
-14 | -0.3645 | 0.15914 | -0.0249 | -2.2904
-13.5 | -0.3435 | 0.15292 | -0.0244 | -2.2463
-13 | -0.3305 | 0.14681 | -0.026 | -2.2512
-12.5 | -0.3209 | 0.14014 | -0.0282 | -2.2899
-12 | -0.3253 | 0.1322 | -0.0347 | -2.4607
-11.5 | -0.3184 | 0.12414 | -0.0359 | -2.5648
-11 | -0.2992 | 0.11973 | -0.0343 | -2.499
-10.5 | -0.2934 | 0.11309 | -0.0363 | -2.5944
-10 | -0.3007 | 0.10453 | -0.0424 | -2.8767
-9.5 | -0.3127 | 0.09493 | -0.0484 | -3.294
-9 | -0.3145 | 0.0873 | -0.0473 | -3.6025
-8 | -0.2767 | 0.07055 | -0.0609 | -3.922
-7.5 | -0.2499 | 0.0503 | -0.1037 | -4.9682
-7 | -0.1656 | 0.03832 | -0.1204 | -4.3215
-6.5 | -0.1315 | 0.03331 | -0.1221 | -3.9478
-6 | -0.0913 | 0.02932 | -0.1226 | -3.1139
-5.5 | -0.0327 | 0.02117 | -0.1193 | -1.5446
-5 | 0.02 | 0.01856 | -0.1176 | 1.0776
-4.5 | 0.071 | 0.01641 | -0.1164 | 4.3266
-4 | 0.1257 | 0.0147 | -0.1167 | 8.551
-3.5 | 0.184 | 0.01382 | -0.1176 | 13.314
-3 | 0.246 | 0.01252 | -0.1194 | 19.6486
-2.5 | 0.3089 | 0.01103 | -0.1225 | 28.0054
-2 | 0.3651 | 0.01128 | -0.1221 | 32.367
-1.5 | 0.4213 | 0.01145 | -0.1219 | 36.7948
-1 | 0.4778 | 0.01168 | -0.1217 | 40.9075
-0.5 | 0.5342 | 0.01186 | -0.1216 | 45.0422
0 | 0.5902 | 0.01199 | -0.1215 | 49.2244
0.5 | 0.6447 | 0.01218 | -0.1209 | 52.931
1.5 | 0.7541 | 0.01249 | -0.1201 | 60.3763
2 | 0.8089 | 0.01264 | -0.1199 | 63.9953
2.5 | 0.8634 | 0.0128 | -0.1197 | 67.4531
3 | 0.9172 | 0.01295 | -0.1193 | 70.8263
3.5 | 0.9695 | 0.01315 | -0.1186 | 73.7262
4 | 1.0211 | 0.0134 | -0.1178 | 76.2015
4.5 | 1.0725 | 0.01366 | -0.1171 | 78.5139
5 | 1.1226 | 0.01398 | -0.1162 | 80.3004
5.5 | 1.1696 | 0.01446 | -0.1148 | 80.8852
6 | 1.2175 | 0.01484 | -0.1136 | 82.0418
6.5 | 1.2605 | 0.01544 | -0.1116 | 81.6386
7 | 1.2973 | 0.01593 | -0.1083 | 81.4375
7.5 | 1.3412 | 0.01658 | -0.1069 | 80.8926
8 | 1.3848 | 0.01787 | -0.1061 | 77.493
8.5 | 1.4283 | 0.0189 | -0.1048 | 75.5714
9 | 1.4469 | 0.02097 | -0.1 | 68.9986
9.5 | 1.4759 | 0.02234 | -0.0966 | 66.0654
10 | 1.4893 | 0.02453 | -0.0917 | 60.7134
11 | 1.5205 | 0.02935 | -0.0845 | 51.8058
11.5 | 1.5182 | 0.03376 | -0.0815 | 44.9704
12 | 1.5224 | 0.0383 | -0.0799 | 39.7493
12.5 | 1.5214 | 0.04384 | -0.079 | 34.7035
13 | 1.5428 | 0.04721 | -0.0787 | 32.6795
13.5 | 1.5304 | 0.05462 | -0.0789 | 28.019
14 | 1.5235 | 0.06177 | -0.0794 | 24.6641
14.5 | 1.5152 | 0.06951 | -0.0806 | 21.7983
15 | 1.5028 | 0.07823 | -0.0825 | 19.21
15.5 | 1.4867 | 0.08811 | -0.0853 | 16.8732
16 | 1.4713 | 0.09842 | -0.0887 | 14.9492
16.5 | 1.4553 | 0.10929 | -0.0928 | 13.3159
17 | 1.4389 | 0.1206 | -0.0977 | 11.9312
17.5 | 1.4233 | 0.13213 | -0.1032 | 10.772
18 | 1.4089 | 0.14367 | -0.1092 | 9.8065

## 19. Re 250k Mach 0.10 (1)
BIGFOIL.COM POLAR EXPORT
fx63145
FX 63-145 |  |  |  | Cl Max: | 1.54 | at alpha= | 6.5 | deg
JavaFoil+Calcfoil stall+Eppler ext transition |  |  |  | L/D Max: | 62.877 | at alpha= | 6.5 | deg
Re: | 250000 |  |  | Cd Min: | 0.01692 | at alpha= | 1 | deg
Mach: | 0.1 |  |  | Cl=0 at alpha= | -6.5 | deg
|  |  |  | @ Cl=0.1, Cd= | 0.042613
|  |  |  | @ Cl=0.4, Cd= | 0.028266
|  |  |  | @ Cl=0.6, Cd= | 0.025313
alpha (deg) | Cl | Cd | Cm | Cl/Cd
-18 | -0.229 | 0.1597 | -0.05 | -1.435
-17.5 | -0.239 | 0.15078 | -0.05 | -1.583
-17 | -0.248 | 0.14262 | -0.051 | -1.74
-16.5 | -0.257 | 0.13568 | -0.051 | -1.896
-16 | -0.266 | 0.12781 | -0.051 | -2.08
-15.5 | -0.274 | 0.12138 | -0.051 | -2.256
-15 | -0.281 | 0.11591 | -0.052 | -2.423
-14.5 | -0.287 | 0.10888 | -0.052 | -2.634
-14 | -0.291 | 0.10331 | -0.053 | -2.819
-13.5 | -0.294 | 0.09763 | -0.053 | -3.011
-13 | -0.295 | 0.09249 | -0.054 | -3.184
-12.5 | -0.293 | 0.0868 | -0.054 | -3.372
-12 | -0.288 | 0.08197 | -0.054 | -3.513
-11.5 | -0.28 | 0.07697 | -0.055 | -3.64
-11 | -0.269 | 0.0722 | -0.056 | -3.726
-10.5 | -0.254 | 0.0852 | -0.045 | -2.976
-10 | -0.235 | 0.08074 | -0.045 | -2.908
-9.5 | -0.212 | 0.07332 | -0.044 | -2.893
-9 | -0.186 | 0.06787 | -0.044 | -2.734
-8.5 | -0.155 | 0.06284 | -0.044 | -2.468
-8 | -0.121 | 0.05879 | -0.044 | -2.059
-7.5 | -0.084 | 0.05538 | -0.044 | -1.51
-7 | -0.043 | 0.05263 | -0.043 | -0.822
-6.5 | 0 | 0.04935 | -0.043 | -0.005
-6 | 0.045 | 0.04663 | -0.043 | 0.963
-5.5 | 0.092 | 0.044 | -0.043 | 2.086
-5 | 0.14 | 0.03568 | -0.026 | 3.923
-4.5 | 0.189 | 0.03366 | -0.026 | 5.617
-4 | 0.239 | 0.03187 | -0.026 | 7.491
-3.5 | 0.289 | 0.03055 | -0.025 | 9.451
-3 | 0.339 | 0.02938 | -0.025 | 11.531
-2.5 | 0.389 | 0.02842 | -0.026 | 13.68
-2 | 0.437 | 0.02775 | -0.027 | 15.766
-1.5 | 0.486 | 0.02726 | -0.027 | 17.827
-1 | 0.535 | 0.02696 | -0.029 | 19.827
-0.5 | 0.587 | 0.02578 | -0.044 | 22.775
0 | 0.643 | 0.02377 | -0.045 | 27.037
0.5 | 0.691 | 0.02407 | -0.045 | 28.727
1 | 0.908 | 0.01692 | -0.077 | 53.651
1.5 | 0.967 | 0.0199 | -0.149 | 48.592
2 | 1.026 | 0.02007 | -0.149 | 51.105
2.5 | 1.085 | 0.02031 | -0.15 | 53.403
3 | 1.143 | 0.02067 | -0.15 | 55.304
3.5 | 1.201 | 0.02102 | -0.151 | 57.149
4 | 1.259 | 0.02154 | -0.151 | 58.443
4.5 | 1.316 | 0.02202 | -0.151 | 59.776
5 | 1.373 | 0.02258 | -0.152 | 60.799
5.5 | 1.429 | 0.02308 | -0.152 | 61.923
6 | 1.485 | 0.02413 | -0.153 | 61.55
6.5 | 1.54 | 0.0245 | -0.153 | 62.877
7 | 1.276 | 0.0429 | -0.038 | 29.749
7.5 | 1.319 | 0.04551 | -0.037 | 28.989
8 | 1.358 | 0.04852 | -0.036 | 27.983
8.5 | 1.384 | 0.05175 | -0.035 | 26.739
9 | 1.404 | 0.05539 | -0.034 | 25.346
9.5 | 1.418 | 0.05958 | -0.033 | 23.794
10 | 1.425 | 0.064 | -0.034 | 22.259
10.5 | 1.424 | 0.06881 | -0.034 | 20.695
11 | 1.416 | 0.07403 | -0.034 | 19.125
11.5 | 1.4 | 0.07951 | -0.034 | 17.611

## 20. Re 250k Mach 0.10 (2)
BIGFOIL.COM POLAR EXPORT
fx63145
FX 63-145 |  |  |  | Cl Max: | 1.538 | at alpha= | 13 | deg
XFOIL ncrit=9 |  |  |  | L/D Max: | 81.8796 | at alpha= | 6 | deg
Re: | 250000 |  |  | Cd Min: | 0.23726 | at alpha= | -20 | deg
Mach: | 0.1 |  |  | Cl=0 at alpha= | -5.1808 | deg
|  |  |  | @ Cl=0.1, Cd= | 0.015645
|  |  |  | @ Cl=0.4, Cd= | 0.011421
|  |  |  | @ Cl=0.6, Cd= | 0.012054
alpha (deg) | Cl | Cd | Cm | Cl/Cd
-20 | -0.5363 | 0.23726 | 0.0139 | -2.2604
-19.5 | -0.5188 | 0.23121 | 0.0104 | -2.2438
-19 | -0.5015 | 0.225 | 0.0068 | -2.2289
-18.5 | -0.4852 | 0.21895 | 0.0028 | -2.216
-18 | -0.4729 | 0.21336 | -0.0022 | -2.2164
-17.5 | -0.4617 | 0.20771 | -0.0066 | -2.2228
-17 | -0.4389 | 0.19931 | -0.0072 | -2.2021
-16.5 | -0.4207 | 0.19317 | -0.0088 | -2.1779
-16 | -0.405 | 0.18702 | -0.0113 | -2.1655
-15.5 | -0.3902 | 0.18066 | -0.0139 | -2.1599
-15 | -0.3763 | 0.17408 | -0.0167 | -2.1616
-14.5 | -0.369 | 0.16746 | -0.0213 | -2.2035
-14 | -0.3604 | 0.15961 | -0.0241 | -2.258
-13.5 | -0.3415 | 0.15349 | -0.0244 | -2.2249
-13 | -0.3287 | 0.14731 | -0.026 | -2.2313
-12.5 | -0.3195 | 0.14055 | -0.0284 | -2.2732
-12 | -0.3245 | 0.13268 | -0.0351 | -2.4457
-11.5 | -0.3135 | 0.12512 | -0.0351 | -2.5056
-11 | -0.2963 | 0.12033 | -0.0343 | -2.4624
-10.5 | -0.2912 | 0.11354 | -0.0365 | -2.5647
-10 | -0.2995 | 0.10494 | -0.0429 | -2.854
-9.5 | -0.31 | 0.0956 | -0.0485 | -3.2427
-9 | -0.3049 | 0.08925 | -0.0455 | -3.4162
-8.5 | -0.2936 | 0.08339 | -0.0469 | -3.5208
-7 | -0.1627 | 0.039 | -0.1208 | -4.1718
-6.5 | -0.1315 | 0.03387 | -0.1223 | -3.8825
-6 | -0.0923 | 0.02972 | -0.1229 | -3.1057
-5.5 | -0.0339 | 0.02152 | -0.1197 | -1.5753
-5 | 0.0192 | 0.01882 | -0.118 | 1.0202
-4.5 | 0.0704 | 0.01658 | -0.1169 | 4.2461
-4 | 0.1252 | 0.01485 | -0.117 | 8.431
-3.5 | 0.1838 | 0.01393 | -0.1179 | 13.1945
-3 | 0.246 | 0.01269 | -0.1196 | 19.3853
-2.5 | 0.3098 | 0.01107 | -0.1229 | 27.9855
-2 | 0.3665 | 0.01132 | -0.1226 | 32.3763
-1.5 | 0.4231 | 0.01149 | -0.1223 | 36.8233
-1 | 0.4798 | 0.01171 | -0.1221 | 40.9735
-0.5 | 0.5365 | 0.0119 | -0.122 | 45.084
0 | 0.5931 | 0.01203 | -0.1219 | 49.3017
0.5 | 0.648 | 0.01222 | -0.1213 | 53.0278
1 | 0.7026 | 0.0124 | -0.1208 | 56.6613
1.5 | 0.758 | 0.01255 | -0.1205 | 60.3984
2 | 0.8132 | 0.0127 | -0.1203 | 64.0315
2.5 | 0.8681 | 0.01285 | -0.1201 | 67.5564
3 | 0.9221 | 0.01302 | -0.1196 | 70.8218
3.5 | 0.9747 | 0.01323 | -0.1189 | 73.6735
4 | 1.0265 | 0.01349 | -0.1181 | 76.0934
4.5 | 1.0782 | 0.01375 | -0.1173 | 78.4145
5 | 1.1285 | 0.01408 | -0.1164 | 80.1491
5.5 | 1.1759 | 0.01457 | -0.115 | 80.7069
6 | 1.2241 | 0.01495 | -0.1137 | 81.8796
6.5 | 1.2665 | 0.0156 | -0.1115 | 81.1859
7 | 1.3041 | 0.01611 | -0.1083 | 80.9497
7.5 | 1.3458 | 0.01683 | -0.1064 | 79.9643
8 | 1.3906 | 0.01806 | -0.1056 | 76.9989
8.5 | 1.4319 | 0.01921 | -0.104 | 74.5393
9 | 1.45 | 0.02124 | -0.0989 | 68.2674
9.5 | 1.4771 | 0.02273 | -0.0953 | 64.9846
10 | 1.4894 | 0.02505 | -0.0903 | 59.4571
11 | 1.5184 | 0.0303 | -0.0835 | 50.1122
11.5 | 1.5155 | 0.03503 | -0.0808 | 43.2629
12 | 1.5187 | 0.03989 | -0.0795 | 38.0722
12.5 | 1.5171 | 0.04567 | -0.0789 | 33.2187
13 | 1.538 | 0.04921 | -0.0786 | 31.2538
13.5 | 1.5249 | 0.05687 | -0.079 | 26.8138
14 | 1.5177 | 0.0642 | -0.0797 | 23.6402
14.5 | 1.5086 | 0.07223 | -0.0811 | 20.8861
15 | 1.4963 | 0.08114 | -0.0832 | 18.441
15.5 | 1.4796 | 0.09128 | -0.0862 | 16.2095
16 | 1.4636 | 0.10188 | -0.0899 | 14.3659
16.5 | 1.4471 | 0.113 | -0.0943 | 12.8062
17 | 1.4305 | 0.12453 | -0.0995 | 11.4872
17.5 | 1.4139 | 0.13637 | -0.1053 | 10.3681
18 | 1.3989 | 0.14822 | -0.1117 | 9.438

## 21. Re 250k Mach 0.25 (1)
BIGFOIL.COM POLAR EXPORT
fx63145
FX 63-145 |  |  |  | Cl Max: | 1.569 | at alpha= | 6.5 | deg
JavaFoil+Calcfoil stall+Eppler ext transition |  |  |  | L/D Max: | 72.772 | at alpha= | 1 | deg
Re: | 250000 |  |  | Cd Min: | 0.01279 | at alpha= | 1 | deg
Mach: | 0.25 |  |  | Cl=0 at alpha= | -6.5 | deg
|  |  |  | @ Cl=0.1, Cd= | 0.043376
|  |  |  | @ Cl=0.4, Cd= | 0.028446
|  |  |  | @ Cl=0.6, Cd= | 0.025905
alpha (deg) | Cl | Cd | Cm | Cl/Cd
-16 | -0.054 | 0.13954 | -0.052 | -0.39
-15.5 | -0.052 | 0.13233 | -0.052 | -0.39
-15 | -0.049 | 0.12047 | -0.053 | -0.405
-14.5 | -0.046 | 0.11448 | -0.054 | -0.402
-14 | -0.043 | 0.10681 | -0.054 | -0.404
-13.5 | -0.115 | 0.10054 | -0.055 | -1.147
-13 | -0.146 | 0.09492 | -0.055 | -1.542
-12.5 | -0.17 | 0.08954 | -0.056 | -1.897
-12 | -0.188 | 0.0835 | -0.056 | -2.248
-11.5 | -0.2 | 0.07871 | -0.057 | -2.542
-11 | -0.207 | 0.07422 | -0.057 | -2.785
-10.5 | -0.207 | 0.06948 | -0.057 | -2.984
-10 | -0.202 | 0.06531 | -0.058 | -3.089
-9.5 | -0.19 | 0.06213 | -0.058 | -3.054
-9 | -0.171 | 0.07469 | -0.047 | -2.291
-8.5 | -0.147 | 0.06795 | -0.046 | -2.161
-8 | -0.117 | 0.06317 | -0.045 | -1.852
-7.5 | -0.082 | 0.05694 | -0.045 | -1.443
-7 | -0.043 | 0.05354 | -0.045 | -0.804
-6.5 | 0 | 0.04978 | -0.045 | -0.005
-6 | 0.045 | 0.04765 | -0.045 | 0.954
-5.5 | 0.093 | 0.04457 | -0.045 | 2.095
-5 | 0.143 | 0.03604 | -0.027 | 3.964
-4.5 | 0.193 | 0.03389 | -0.026 | 5.708
-4 | 0.245 | 0.03199 | -0.027 | 7.65
-3.5 | 0.296 | 0.03062 | -0.026 | 9.678
-3 | 0.348 | 0.02943 | -0.026 | 11.821
-2.5 | 0.399 | 0.02846 | -0.027 | 14.033
-2 | 0.449 | 0.02777 | -0.027 | 16.177
-1.5 | 0.499 | 0.0273 | -0.028 | 18.287
-1 | 0.549 | 0.02701 | -0.03 | 20.33
-0.5 | 0.603 | 0.02584 | -0.046 | 23.342
0 | 0.66 | 0.02387 | -0.046 | 27.643
0.5 | 0.71 | 0.02419 | -0.047 | 29.342
1 | 0.931 | 0.01279 | -0.079 | 72.772
1.5 | 0.992 | 0.01608 | -0.153 | 61.656
2 | 1.052 | 0.01656 | -0.153 | 63.531
2.5 | 1.113 | 0.02118 | -0.154 | 52.548
3 | 1.173 | 0.02152 | -0.154 | 54.485
3.5 | 1.232 | 0.02196 | -0.155 | 56.087
4 | 1.291 | 0.02255 | -0.155 | 57.237
4.5 | 1.349 | 0.02316 | -0.156 | 58.243
5 | 1.407 | 0.0239 | -0.156 | 58.842
5.5 | 1.462 | 0.02194 | -0.156 | 66.661
6 | 1.518 | 0.02328 | -0.157 | 65.195
6.5 | 1.569 | 0.02479 | -0.157 | 63.283
7 | 1.305 | 0.04301 | -0.038 | 30.332
7.5 | 1.348 | 0.04571 | -0.037 | 29.487
8 | 1.385 | 0.04886 | -0.036 | 28.349
8.5 | 1.406 | 0.05241 | -0.035 | 26.827
9 | 1.418 | 0.05632 | -0.034 | 25.179
9.5 | 1.421 | 0.06086 | -0.034 | 23.342
10 | 1.412 | 0.06581 | -0.035 | 21.456
10.5 | 1.391 | 0.07193 | -0.035 | 19.342
11 | 1.358 | 0.07851 | -0.036 | 17.291
11.5 | 1.31 | 0.08598 | -0.036 | 15.24

## 22. Re 250k Mach 0.25 (2)
BIGFOIL.COM POLAR EXPORT
fx63145
FX 63-145 |  |  |  | Cl Max: | 1.5037 | at alpha= | 11.5 | deg
XFOIL ncrit=9 |  |  |  | L/D Max: | 79.7955 | at alpha= | 5.5 | deg
Re: | 250000 |  |  | Cd Min: | 0.24113 | at alpha= | -20 | deg
Mach: | 0.25 |  |  | Cl=0 at alpha= | -5.1343 | deg
|  |  |  | @ Cl=0.1, Cd= | 0.016422
|  |  |  | @ Cl=0.4, Cd= | 0.011581
|  |  |  | @ Cl=0.6, Cd= | 0.012216
alpha (deg) | Cl | Cd | Cm | Cl/Cd
-20 | -0.5429 | 0.24113 | 0.0147 | -2.2515
-19.5 | -0.5244 | 0.23485 | 0.011 | -2.2329
-19 | -0.5067 | 0.2286 | 0.0067 | -2.2165
-18.5 | -0.491 | 0.2228 | 0.0022 | -2.2038
-17.5 | -0.456 | 0.20877 | -0.0038 | -2.1842
-17 | -0.4374 | 0.20238 | -0.006 | -2.1613
-16.5 | -0.42 | 0.19615 | -0.0086 | -2.1412
-16 | -0.4035 | 0.18974 | -0.0113 | -2.1266
-15.5 | -0.3878 | 0.18318 | -0.0142 | -2.117
-15 | -0.3751 | 0.17654 | -0.0181 | -2.1247
-14.5 | -0.3702 | 0.17045 | -0.0232 | -2.1719
-14 | -0.3477 | 0.16247 | -0.0226 | -2.1401
-13.5 | -0.333 | 0.15627 | -0.0243 | -2.1309
-13 | -0.3202 | 0.14979 | -0.0264 | -2.1377
-12.5 | -0.3192 | 0.14276 | -0.0316 | -2.2359
-12 | -0.3121 | 0.13486 | -0.0339 | -2.3143
-11.5 | -0.2932 | 0.12913 | -0.0331 | -2.2706
-11 | -0.2833 | 0.12302 | -0.0346 | -2.3029
-10.5 | -0.287 | 0.11539 | -0.0402 | -2.4872
-10 | -0.2911 | 0.1075 | -0.0449 | -2.7079
-9.5 | -0.2815 | 0.10033 | -0.0429 | -2.8057
-9 | -0.273 | 0.09506 | -0.042 | -2.8719
-8.5 | -0.2492 | 0.08601 | -0.0503 | -2.8973
-8 | -0.2496 | 0.06771 | -0.0779 | -3.6863
-7.5 | -0.1592 | 0.05069 | -0.1117 | -3.1407
-6.5 | -0.1281 | 0.03706 | -0.1233 | -3.4566
-6 | -0.096 | 0.03205 | -0.1244 | -2.9953
-5.5 | -0.0403 | 0.02345 | -0.1221 | -1.7186
-5 | 0.0148 | 0.02016 | -0.1207 | 0.73413
-4.5 | 0.0677 | 0.01751 | -0.1193 | 3.8664
-4 | 0.1229 | 0.01565 | -0.1188 | 7.853
-3.5 | 0.1832 | 0.01433 | -0.1199 | 12.7844
-3 | 0.246 | 0.01344 | -0.121 | 18.3036
-2.5 | 0.3151 | 0.01131 | -0.1253 | 27.8603
-2 | 0.374 | 0.01148 | -0.125 | 32.5784
-1.5 | 0.4329 | 0.01171 | -0.1247 | 36.9684
-1 | 0.4915 | 0.0119 | -0.1244 | 41.3025
-0.5 | 0.55 | 0.01207 | -0.1243 | 45.5675
0 | 0.6082 | 0.01224 | -0.124 | 49.6895
0.5 | 0.6658 | 0.01246 | -0.1236 | 53.435
1 | 0.7225 | 0.01265 | -0.1231 | 57.1146
1.5 | 0.7799 | 0.01283 | -0.1228 | 60.7872
2 | 0.8366 | 0.01302 | -0.1224 | 64.255
2.5 | 0.8926 | 0.01315 | -0.1218 | 67.8783
3 | 0.9477 | 0.01333 | -0.1211 | 71.0953
3.5 | 1.0021 | 0.01359 | -0.1203 | 73.738
4 | 1.0562 | 0.01388 | -0.1194 | 76.0951
4.5 | 1.1092 | 0.0142 | -0.1184 | 78.1127
5 | 1.1594 | 0.01467 | -0.1169 | 79.032
5.5 | 1.2097 | 0.01516 | -0.1155 | 79.7955
6 | 1.2565 | 0.0158 | -0.1136 | 79.5253
6.5 | 1.2993 | 0.01648 | -0.1108 | 78.841
7 | 1.3386 | 0.01712 | -0.1074 | 78.1893
7.5 | 1.3692 | 0.01813 | -0.1031 | 75.5212
8 | 1.4163 | 0.01925 | -0.102 | 73.574
8.5 | 1.4442 | 0.02092 | -0.098 | 69.0344
9 | 1.4602 | 0.02313 | -0.0927 | 63.1301
9.5 | 1.4796 | 0.02536 | -0.0886 | 58.3438
10 | 1.4854 | 0.02874 | -0.0844 | 51.6841
10.5 | 1.4862 | 0.03321 | -0.0814 | 44.7516
11 | 1.5015 | 0.03707 | -0.08 | 40.5045
11.5 | 1.5037 | 0.04254 | -0.0793 | 35.3479
12 | 1.497 | 0.04931 | -0.0791 | 30.359
12.5 | 1.497 | 0.0556 | -0.0791 | 26.9245
13 | 1.5021 | 0.06155 | -0.0794 | 24.4045
13.5 | 1.499 | 0.06884 | -0.0805 | 21.7751
14 | 1.4917 | 0.07709 | -0.0821 | 19.3501
14.5 | 1.476 | 0.08698 | -0.0848 | 16.9694
15 | 1.471 | 0.09571 | -0.0874 | 15.3693
15.5 | 1.4486 | 0.10759 | -0.092 | 13.4641
16 | 1.4283 | 0.11971 | -0.0973 | 11.9313
16.5 | 1.4089 | 0.13211 | -0.1033 | 10.6646

## 23. Re 250k Mach 0.50 (1)
BIGFOIL.COM POLAR EXPORT
fx63145
FX 63-145 |  |  |  | Cl Max: | 1.551 | at alpha= | 6 | deg
JavaFoil+Calcfoil stall+Eppler ext transition |  |  |  | L/D Max: | 78.447 | at alpha= | 1.5 | deg
Re: | 250000 |  |  | Cd Min: | 0.01397 | at alpha= | 0.5 | deg
Mach: | 0.5 |  |  | Cl=0 at alpha= | -6.5 | deg
|  |  |  | @ Cl=0.1, Cd= | 0.044971
|  |  |  | @ Cl=0.4, Cd= | 0.02948
|  |  |  | @ Cl=0.6, Cd= | 0.027272
alpha (deg) | Cl | Cd | Cm | Cl/Cd
-20 | -0.713 | 0.25137 | -0.066 | -2.835
-19.5 | -0.687 | 0.2462 | -0.067 | -2.79
-19 | -0.661 | 0.24256 | -0.067 | -2.725
-18.5 | -0.635 | 0.23771 | -0.068 | -2.672
-18 | -0.609 | 0.22355 | -0.068 | -2.725
-17.5 | -0.583 | 0.2169 | -0.069 | -2.689
-17 | -0.557 | 0.21223 | -0.069 | -2.626
-16.5 | -0.531 | 0.2094 | -0.07 | -2.536
-16 | -0.505 | 0.20368 | -0.07 | -2.479
-15.5 | -0.479 | 0.19905 | -0.071 | -2.405
-15 | -0.452 | 0.19739 | -0.071 | -2.292
-14.5 | -0.427 | 0.1936 | -0.071 | -2.203
-14 | -0.399 | 0.15847 | -0.061 | -2.518
-13.5 | -0.373 | 0.15533 | -0.062 | -2.402
-13 | -0.347 | 0.15161 | -0.062 | -2.288
-12.5 | -0.321 | 0.14931 | -0.062 | -2.148
-12 | -0.294 | 0.14633 | -0.063 | -2.012
-11.5 | -0.268 | 0.13818 | -0.063 | -1.94
-11 | -0.242 | 0.13365 | -0.063 | -1.807
-10.5 | -0.215 | 0.12701 | -0.058 | -1.691
-10 | -0.188 | 0.12184 | -0.058 | -1.544
-9.5 | -0.161 | 0.11246 | -0.052 | -1.435
-9 | -0.135 | 0.11002 | -0.053 | -1.224
-8.5 | -0.108 | 0.10763 | -0.053 | -1.003
-8 | -0.081 | 0.05691 | -0.066 | -1.428
-7.5 | -0.054 | 0.05237 | -0.067 | -1.037
-7 | -0.027 | 0.04857 | -0.069 | -0.562
-6.5 | 0 | 0.04566 | -0.07 | -0.003
-6 | 0.027 | 0.03729 | -0.05 | 0.729
-5.5 | 0.092 | 0.04585 | -0.031 | 2.002
-5 | 0.15 | 0.03948 | -0.03 | 3.806
-4.5 | 0.21 | 0.03517 | -0.03 | 5.961
-4 | 0.269 | 0.03276 | -0.03 | 8.22
-3.5 | 0.329 | 0.03097 | -0.03 | 10.611
-3 | 0.387 | 0.02972 | -0.029 | 13.037
-2.5 | 0.446 | 0.02863 | -0.029 | 15.568
-2 | 0.501 | 0.02792 | -0.03 | 17.954
-1.5 | 0.557 | 0.02746 | -0.031 | 20.274
-1 | 0.612 | 0.02722 | -0.032 | 22.49
-0.5 | 0.672 | 0.02612 | -0.051 | 25.742
0 | 0.735 | 0.0243 | -0.051 | 30.25
0.5 | 0.968 | 0.01397 | -0.086 | 69.285
1 | 1.035 | 0.01473 | -0.087 | 70.238
1.5 | 1.101 | 0.01403 | -0.088 | 78.447
2 | 1.166 | 0.01739 | -0.171 | 67.059
2.5 | 1.23 | 0.01825 | -0.171 | 67.414
3 | 1.293 | 0.01915 | -0.172 | 67.537
3.5 | 1.354 | 0.02295 | -0.172 | 59.012
4 | 1.414 | 0.02411 | -0.173 | 58.635
4.5 | 1.451 | 0.02575 | -0.17 | 56.339
5 | 1.486 | 0.02764 | -0.168 | 53.747
5.5 | 1.291 | 0.0393 | -0.096 | 32.858
6 | 1.551 | 0.03343 | -0.164 | 46.39
6.5 | 1.357 | 0.04125 | -0.042 | 32.905
7 | 1.394 | 0.04386 | -0.04 | 31.773
7.5 | 1.426 | 0.04782 | -0.037 | 29.83
8 | 1.43 | 0.05356 | -0.037 | 26.692
8.5 | 1.286 | 0.06397 | -0.04 | 20.107
9 | 0.869 | 0.09855 | -0.043 | 8.815
9.5 | 0.898 | 0.10148 | -0.043 | 8.845
10 | 0.927 | 0.10667 | -0.043 | 8.686
10.5 | 0.955 | 0.11584 | -0.041 | 8.249
11 | 0.985 | 0.11879 | -0.042 | 8.288

## 24. Re 250k Mach 0.50 (2)
BIGFOIL.COM POLAR EXPORT
fx63145
FX 63-145 |  |  |  | Cl Max: | 1.4525 | at alpha= | 10.5 | deg
XFOIL ncrit=9 |  |  |  | L/D Max: | 73.6999 | at alpha= | 4.5 | deg
Re: | 250000 |  |  | Cd Min: | 0.25557 | at alpha= | -19.5 | deg
Mach: | 0.5 |  |  | Cl=0 at alpha= | -4.9742 | deg
|  |  |  | @ Cl=0.1, Cd= | 0.019664
|  |  |  | @ Cl=0.4, Cd= | 0.012373
|  |  |  | @ Cl=0.6, Cd= | 0.012993
alpha (deg) | Cl | Cd | Cm | Cl/Cd
-19.5 | -0.5614 | 0.25557 | 0.0121 | -2.1967
-19 | -0.5365 | 0.24631 | 0.0097 | -2.1781
-18.5 | -0.5139 | 0.23888 | 0.0062 | -2.1513
-18 | -0.4918 | 0.23157 | 0.0025 | -2.1238
-17.5 | -0.4699 | 0.22424 | -0.0013 | -2.0955
-17 | -0.4484 | 0.21695 | -0.005 | -2.0668
-16.5 | -0.4277 | 0.20959 | -0.0091 | -2.0407
-16 | -0.4125 | 0.20346 | -0.0147 | -2.0274
-15.5 | -0.3911 | 0.19507 | -0.0173 | -2.0049
-15 | -0.3681 | 0.18741 | -0.0187 | -1.9641
-14.5 | -0.3484 | 0.18046 | -0.0213 | -1.9306
-14 | -0.3304 | 0.1733 | -0.0242 | -1.9065
-13.5 | -0.3215 | 0.16718 | -0.0296 | -1.9231
-13 | -0.3075 | 0.15954 | -0.0323 | -1.9274
-12.5 | -0.2814 | 0.15215 | -0.0315 | -1.8495
-12 | -0.2685 | 0.14545 | -0.0343 | -1.846
-11.5 | -0.269 | 0.13953 | -0.0398 | -1.9279
-11 | -0.2539 | 0.13132 | -0.0404 | -1.9334
-10.5 | -0.2337 | 0.12456 | -0.0396 | -1.8762
-10 | -0.2225 | 0.11827 | -0.0406 | -1.8813
-9.5 | -0.197 | 0.1082 | -0.0523 | -1.8207
-9 | -0.0772 | 0.09083 | -0.0862 | -0.84994
-8.5 | -0.0447 | 0.07936 | -0.1085 | -0.56326
-8 | -0.0225 | 0.07322 | -0.1073 | -0.30729
-7.5 | -0.0094 | 0.06735 | -0.1088 | -0.13957
-7 | -0.0366 | 0.05591 | -0.1212 | -0.65462
-6 | -0.0523 | 0.03984 | -0.1282 | -1.3128
-5.5 | -0.0407 | 0.03192 | -0.1299 | -1.2751
-5 | -0.0029 | 0.02642 | -0.1306 | -0.10977
-4.5 | 0.0534 | 0.02184 | -0.1301 | 2.4451
-4 | 0.1153 | 0.01895 | -0.1286 | 6.0844
-3.5 | 0.1778 | 0.01674 | -0.1274 | 10.6213
-3 | 0.2475 | 0.0153 | -0.1283 | 16.1765
-2.5 | 0.3235 | 0.01403 | -0.1303 | 23.0577
-2 | 0.4057 | 0.01225 | -0.1353 | 33.1184
-1.5 | 0.4742 | 0.01254 | -0.1348 | 37.815
-1 | 0.5418 | 0.01276 | -0.1343 | 42.4608
-0.5 | 0.6093 | 0.01303 | -0.1339 | 46.7613
0 | 0.6754 | 0.01328 | -0.1332 | 50.8584
0.5 | 0.7411 | 0.01355 | -0.1325 | 54.6937
1 | 0.8062 | 0.01387 | -0.1316 | 58.1255
1.5 | 0.8718 | 0.01415 | -0.1308 | 61.6113
2 | 0.9361 | 0.01439 | -0.1298 | 65.0521
2.5 | 0.9983 | 0.01469 | -0.1283 | 67.9578
3 | 1.0602 | 0.01506 | -0.1268 | 70.3984
3.5 | 1.121 | 0.0155 | -0.125 | 72.3226
4 | 1.1771 | 0.01607 | -0.1223 | 73.2483
4.5 | 1.233 | 0.01673 | -0.1195 | 73.6999
5 | 1.2837 | 0.01755 | -0.116 | 73.1453
5.5 | 1.323 | 0.01869 | -0.1109 | 70.7865
6 | 1.3646 | 0.01974 | -0.106 | 69.1287
6.5 | 1.3821 | 0.02178 | -0.0989 | 63.4573
7 | 1.3984 | 0.02409 | -0.0925 | 58.049
8 | 1.4104 | 0.03191 | -0.0842 | 44.1993
8.5 | 1.4162 | 0.03781 | -0.0834 | 37.4557
9 | 1.4165 | 0.04423 | -0.0826 | 32.0258
9.5 | 1.4321 | 0.0495 | -0.0817 | 28.9313
10 | 1.443 | 0.05525 | -0.081 | 26.1176
10.5 | 1.4525 | 0.0616 | -0.081 | 23.5795
11 | 1.4474 | 0.06985 | -0.0826 | 20.7215
11.5 | 1.4468 | 0.0779 | -0.0841 | 18.5725
12 | 1.4443 | 0.08642 | -0.086 | 16.7126
12.5 | 1.4421 | 0.09583 | -0.0891 | 15.0485
13 | 1.439 | 0.10558 | -0.0927 | 13.6295
13.5 | 1.4271 | 0.1167 | -0.0978 | 12.2288
14 | 1.4189 | 0.12763 | -0.103 | 11.1173
14.5 | 1.404 | 0.14004 | -0.1098 | 10.0257
15 | 1.3831 | 0.15402 | -0.1186 | 8.98
15.5 | 1.369 | 0.16713 | -0.1274 | 8.1912

## 25. Re 500k Mach 0.00 (1)
BIGFOIL.COM POLAR EXPORT
fx63145
FX 63-145 |  |  |  | Cl Max: | 1.588 | at alpha= | 7 | deg
JavaFoil+Calcfoil stall+Eppler ext transition |  |  |  | L/D Max: | 141.862 | at alpha= | -1 | deg
Re: | 500000 |  |  | Cd Min: | 0.00467 | at alpha= | -1 | deg
Mach: | 0 |  |  | Cl=0 at alpha= | -6.5 | deg
|  |  |  | @ Cl=0.1, Cd= | 0.041892
|  |  |  | @ Cl=0.4, Cd= | 0.027776
|  |  |  | @ Cl=0.6, Cd= | 0.024487
alpha (deg) | Cl | Cd | Cm | Cl/Cd
-19 | -0.25 | 0.16103 | -0.051 | -1.551
-18.5 | -0.258 | 0.15275 | -0.051 | -1.689
-18 | -0.266 | 0.14732 | -0.052 | -1.806
-17.5 | -0.274 | 0.13853 | -0.052 | -1.978
-17 | -0.282 | 0.13158 | -0.052 | -2.141
-16.5 | -0.289 | 0.12524 | -0.053 | -2.307
-16 | -0.296 | 0.11936 | -0.054 | -2.477
-15.5 | -0.301 | 0.11308 | -0.054 | -2.666
-15 | -0.306 | 0.10717 | -0.054 | -2.858
-14.5 | -0.31 | 0.10153 | -0.055 | -3.052
-14 | -0.312 | 0.09671 | -0.055 | -3.226
-13.5 | -0.312 | 0.09137 | -0.055 | -3.418
-13 | -0.31 | 0.08661 | -0.056 | -3.585
-12.5 | -0.306 | 0.08149 | -0.056 | -3.758
-12 | -0.299 | 0.07724 | -0.057 | -3.876
-11.5 | -0.289 | 0.0731 | -0.057 | -3.96
-11 | -0.276 | 0.06897 | -0.058 | -4.006
-10.5 | -0.26 | 0.06498 | -0.058 | -3.997
-10 | -0.239 | 0.06171 | -0.059 | -3.879
-9.5 | -0.216 | 0.05741 | -0.069 | -3.77
-9 | -0.187 | 0.0626 | -0.045 | -2.99
-8.5 | -0.156 | 0.05852 | -0.045 | -2.667
-8 | -0.121 | 0.05567 | -0.045 | -2.182
-7.5 | -0.084 | 0.05289 | -0.045 | -1.584
-7 | -0.043 | 0.04978 | -0.044 | -0.868
-6.5 | 0 | 0.04699 | -0.044 | -0.005
-6 | 0.045 | 0.04458 | -0.043 | 1.005
-5.5 | 0.091 | 0.0422 | -0.043 | 2.168
-5 | 0.139 | 0.04056 | -0.042 | 3.437
-4.5 | 0.188 | 0.03896 | -0.042 | 4.832
-4 | 0.238 | 0.03757 | -0.043 | 6.327
-3.5 | 0.287 | 0.03652 | -0.042 | 7.868
-3 | 0.337 | 0.02888 | -0.025 | 11.674
-2.5 | 0.387 | 0.02796 | -0.026 | 13.839
-2 | 0.435 | 0.02728 | -0.027 | 15.958
-1.5 | 0.484 | 0.02677 | -0.028 | 18.064
-1 | 0.662 | 0.00467 | -0.087 | 141.862
-0.5 | 0.585 | 0.02506 | -0.045 | 23.326
0 | 0.64 | 0.02296 | -0.046 | 27.87
0.5 | 0.688 | 0.02588 | -0.088 | 26.594
1 | 0.903 | 0.01734 | -0.147 | 52.09
1.5 | 0.962 | 0.0175 | -0.148 | 54.976
2 | 1.021 | 0.01766 | -0.148 | 57.804
2.5 | 1.08 | 0.01777 | -0.149 | 60.762
3 | 1.138 | 0.01804 | -0.149 | 63.072
3.5 | 1.196 | 0.01829 | -0.15 | 65.352
4 | 1.253 | 0.01887 | -0.15 | 66.414
4.5 | 1.31 | 0.01919 | -0.151 | 68.27
5 | 1.367 | 0.01955 | -0.151 | 69.923
5.5 | 1.423 | 0.01753 | -0.152 | 81.182
6 | 1.478 | 0.01809 | -0.152 | 81.747
6.5 | 1.534 | 0.01796 | -0.152 | 85.366
7 | 1.588 | 0.0182 | -0.153 | 87.239
7.5 | 1.314 | 0.04458 | -0.038 | 29.475
8 | 1.353 | 0.04734 | -0.037 | 28.574
8.5 | 1.379 | 0.05037 | -0.036 | 27.385
9 | 1.401 | 0.05369 | -0.035 | 26.084
9.5 | 1.416 | 0.05739 | -0.034 | 24.669
10 | 1.425 | 0.06111 | -0.035 | 23.311
10.5 | 1.427 | 0.06548 | -0.034 | 21.787
11 | 1.422 | 0.07005 | -0.034 | 20.298
11.5 | 1.41 | 0.07569 | -0.035 | 18.628
12 | 1.392 | 0.08045 | -0.036 | 17.298

## 26. Re 500k Mach 0.00 (2)
BIGFOIL.COM POLAR EXPORT
fx63145
FX 63-145 |  |  |  | Cl Max: | 1.5502 | at alpha= | 11 | deg
XFOIL ncrit=9 |  |  |  | L/D Max: | 81.3515 | at alpha= | 7.5 | deg
Re: | 500000 |  |  | Cd Min: | 0.23618 | at alpha= | -20 | deg
Mach: | 0 |  |  | Cl=0 at alpha= | -5.1618 | deg
|  |  |  | @ Cl=0.1, Cd= | 0.013514
|  |  |  | @ Cl=0.4, Cd= | 0.010073
|  |  |  | @ Cl=0.6, Cd= | 0.010914
alpha (deg) | Cl | Cd | Cm | Cl/Cd
-20 | -0.5373 | 0.23618 | 0.0147 | -2.275
-19.5 | -0.5201 | 0.2301 | 0.0112 | -2.2603
-19 | -0.5032 | 0.22387 | 0.0079 | -2.2477
-18.5 | -0.4864 | 0.21764 | 0.0046 | -2.2349
-18 | -0.47 | 0.21085 | 0.0009 | -2.2291
-17.5 | -0.455 | 0.20418 | -0.0028 | -2.2284
-17 | -0.4401 | 0.19768 | -0.0061 | -2.2263
-16.5 | -0.4283 | 0.1907 | -0.0099 | -2.2459
-16 | -0.4118 | 0.18383 | -0.0113 | -2.2401
-15.5 | -0.3962 | 0.17787 | -0.0132 | -2.2275
-15 | -0.3818 | 0.17182 | -0.0154 | -2.2221
-14.5 | -0.3686 | 0.16545 | -0.0177 | -2.2279
-14 | -0.3566 | 0.15871 | -0.02 | -2.2469
-13.5 | -0.3456 | 0.15172 | -0.0224 | -2.2779
-13 | -0.3402 | 0.14347 | -0.0264 | -2.3712
-12.5 | -0.3358 | 0.13486 | -0.0289 | -2.49
-12 | -0.3227 | 0.12944 | -0.0296 | -2.493
-11.5 | -0.3136 | 0.12309 | -0.0312 | -2.5477
-11 | -0.3063 | 0.11654 | -0.033 | -2.6283
-10.5 | -0.2924 | 0.10507 | -0.0423 | -2.7829
-10 | -0.286 | 0.09512 | -0.0479 | -3.0067
-9.5 | -0.1443 | 0.07587 | -0.0936 | -1.9019
-9 | -0.1501 | 0.06339 | -0.103 | -2.3679
-8.5 | -0.1857 | 0.04983 | -0.1151 | -3.7267
-8 | -0.209 | 0.043 | -0.1184 | -4.8605
-7 | -0.1745 | 0.03192 | -0.1197 | -5.4668
-6 | -0.0891 | 0.02509 | -0.1203 | -3.5512
-5 | 0.0172 | 0.01551 | -0.1173 | 1.109
-4.5 | 0.0724 | 0.01415 | -0.1169 | 5.1166
-4 | 0.1288 | 0.01285 | -0.1175 | 10.0233
-3.5 | 0.1881 | 0.01185 | -0.1187 | 15.8734
-3 | 0.2473 | 0.01138 | -0.1194 | 21.7311
-2.5 | 0.3065 | 0.01095 | -0.1202 | 27.9909
-2 | 0.3666 | 0.01031 | -0.122 | 35.5577
-1.5 | 0.4257 | 0.00989 | -0.1236 | 43.0435
-0.5 | 0.5374 | 0.01039 | -0.1238 | 51.7228
0 | 0.5916 | 0.01086 | -0.1236 | 54.4751
0.5 | 0.6464 | 0.01121 | -0.1234 | 57.6628
1 | 0.7004 | 0.01165 | -0.1231 | 60.1202
1.5 | 0.7556 | 0.01193 | -0.123 | 63.3361
2 | 0.8103 | 0.01224 | -0.1229 | 66.201
2.5 | 0.8653 | 0.0125 | -0.1227 | 69.224
3 | 0.9195 | 0.01279 | -0.1225 | 71.8921
3.5 | 0.9734 | 0.01309 | -0.1222 | 74.3621
4.5 | 1.0766 | 0.01407 | -0.1212 | 76.5174
5 | 1.1282 | 0.01448 | -0.1206 | 77.9144
5.5 | 1.1789 | 0.01493 | -0.1199 | 78.9618
6 | 1.2284 | 0.01543 | -0.1191 | 79.6111
6.5 | 1.2768 | 0.01598 | -0.1181 | 79.8999
7 | 1.3249 | 0.01643 | -0.117 | 80.6391
7.5 | 1.3724 | 0.01687 | -0.1158 | 81.3515
8 | 1.4084 | 0.01791 | -0.113 | 78.6376
8.5 | 1.4312 | 0.01863 | -0.1073 | 76.8223
9 | 1.4633 | 0.01983 | -0.1041 | 73.7922
9.5 | 1.488 | 0.02126 | -0.0999 | 69.9906
10 | 1.5245 | 0.0221 | -0.0977 | 68.9819
10.5 | 1.5407 | 0.0241 | -0.0931 | 63.9295
11 | 1.5502 | 0.02679 | -0.0886 | 57.8649
11.5 | 1.5437 | 0.03123 | -0.0845 | 49.43
12 | 1.5435 | 0.03605 | -0.0825 | 42.8155
12.5 | 1.5362 | 0.04228 | -0.0814 | 36.334
13 | 1.5346 | 0.04835 | -0.0811 | 31.7394
13.5 | 1.5322 | 0.05482 | -0.0814 | 27.9497
14 | 1.5257 | 0.06215 | -0.0822 | 24.5487
14.5 | 1.5172 | 0.07019 | -0.0836 | 21.6156
15 | 1.5066 | 0.07904 | -0.0857 | 19.0612
15.5 | 1.4937 | 0.08876 | -0.0886 | 16.8285
16 | 1.4783 | 0.09941 | -0.0923 | 14.8707

## 27. Re 500k Mach 0.10 (1)
BIGFOIL.COM POLAR EXPORT
fx63145
FX 63-145 |  |  |  | Cl Max: | 1.595 | at alpha= | 7 | deg
JavaFoil+Calcfoil stall+Eppler ext transition |  |  |  | L/D Max: | 142.36 | at alpha= | -1 | deg
Re: | 500000 |  |  | Cd Min: | 0.00467 | at alpha= | -1 | deg
Mach: | 0.1 |  |  | Cl=0 at alpha= | -6.5 | deg
|  |  |  | @ Cl=0.1, Cd= | 0.04199
|  |  |  | @ Cl=0.4, Cd= | 0.027804
|  |  |  | @ Cl=0.6, Cd= | 0.012695
alpha (deg) | Cl | Cd | Cm | Cl/Cd
-18 | -0.229 | 0.14865 | -0.052 | -1.542
-17.5 | -0.239 | 0.14009 | -0.052 | -1.705
-17 | -0.248 | 0.13333 | -0.053 | -1.862
-16.5 | -0.257 | 0.12611 | -0.053 | -2.041
-16 | -0.266 | 0.12044 | -0.054 | -2.209
-15.5 | -0.274 | 0.11385 | -0.054 | -2.407
-15 | -0.281 | 0.10783 | -0.054 | -2.607
-14.5 | -0.287 | 0.10215 | -0.055 | -2.81
-14 | -0.291 | 0.09695 | -0.055 | -3.006
-13.5 | -0.294 | 0.092 | -0.055 | -3.197
-13 | -0.295 | 0.08672 | -0.056 | -3.399
-12.5 | -0.293 | 0.08218 | -0.056 | -3.564
-12 | -0.288 | 0.07761 | -0.057 | -3.714
-11.5 | -0.28 | 0.07316 | -0.058 | -3.833
-11 | -0.269 | 0.06911 | -0.058 | -3.896
-10.5 | -0.254 | 0.06523 | -0.059 | -3.899
-10 | -0.236 | 0.06168 | -0.059 | -3.818
-9.5 | -0.213 | 0.05876 | -0.06 | -3.622
-9 | -0.186 | 0.05584 | -0.06 | -3.333
-8.5 | -0.155 | 0.05921 | -0.046 | -2.62
-8 | -0.121 | 0.05604 | -0.045 | -2.161
-7.5 | -0.084 | 0.0532 | -0.045 | -1.573
-7 | -0.043 | 0.05004 | -0.044 | -0.864
-6.5 | 0 | 0.0472 | -0.044 | -0.005
-6 | 0.045 | 0.04463 | -0.043 | 1.006
-5.5 | 0.092 | 0.04227 | -0.044 | 2.172
-5 | 0.14 | 0.04059 | -0.043 | 3.448
-4.5 | 0.189 | 0.03903 | -0.043 | 4.845
-4 | 0.239 | 0.03759 | -0.043 | 6.353
-3.5 | 0.289 | 0.03655 | -0.042 | 7.9
-3 | 0.339 | 0.02889 | -0.026 | 11.729
-2.5 | 0.389 | 0.02796 | -0.026 | 13.907
-2 | 0.437 | 0.02728 | -0.027 | 16.036
-1.5 | 0.486 | 0.02677 | -0.028 | 18.155
-1 | 0.665 | 0.00467 | -0.088 | 142.36
-0.5 | 0.587 | 0.02506 | -0.045 | 23.439
0 | 0.643 | 0.02298 | -0.046 | 27.988
0.5 | 0.692 | 0.02587 | -0.089 | 26.74
1 | 0.908 | 0.01743 | -0.148 | 52.08
1.5 | 0.967 | 0.0176 | -0.149 | 54.927
2 | 1.026 | 0.01772 | -0.149 | 57.907
2.5 | 1.085 | 0.01795 | -0.15 | 60.438
3 | 1.143 | 0.01823 | -0.15 | 62.695
3.5 | 1.201 | 0.0185 | -0.151 | 64.939
4 | 1.259 | 0.01896 | -0.151 | 66.393
4.5 | 1.316 | 0.01938 | -0.151 | 67.904
5 | 1.373 | 0.01976 | -0.152 | 69.493
5.5 | 1.429 | 0.01769 | -0.152 | 80.769
6 | 1.485 | 0.01828 | -0.153 | 81.236
6.5 | 1.54 | 0.01811 | -0.153 | 85.034
7 | 1.595 | 0.01832 | -0.154 | 87.059
7.5 | 1.319 | 0.04462 | -0.038 | 29.572
8 | 1.358 | 0.04739 | -0.037 | 28.651
8.5 | 1.384 | 0.05048 | -0.037 | 27.411
9 | 1.404 | 0.05371 | -0.036 | 26.14
9.5 | 1.418 | 0.05754 | -0.034 | 24.639
10 | 1.425 | 0.06132 | -0.034 | 23.232
10.5 | 1.424 | 0.06556 | -0.035 | 21.719
11 | 1.416 | 0.07057 | -0.035 | 20.065
11.5 | 1.4 | 0.07536 | -0.036 | 18.582
12 | 1.377 | 0.08119 | -0.036 | 16.965

## 28. Re 500k Mach 0.10 (2)
BIGFOIL.COM POLAR EXPORT
fx63145
FX 63-145 |  |  |  | Cl Max: | 1.5479 | at alpha= | 11 | deg
XFOIL ncrit=9 |  |  |  | L/D Max: | 81.0106 | at alpha= | 7.5 | deg
Re: | 500000 |  |  | Cd Min: | 0.23687 | at alpha= | -20 | deg
Mach: | 0.1 |  |  | Cl=0 at alpha= | -5.154 | deg
|  |  |  | @ Cl=0.1, Cd= | 0.0136
|  |  |  | @ Cl=0.4, Cd= | 0.010161
|  |  |  | @ Cl=0.6, Cd= | 0.010947
alpha (deg) | Cl | Cd | Cm | Cl/Cd
-20 | -0.5384 | 0.23687 | 0.0148 | -2.273
-19.5 | -0.521 | 0.23074 | 0.0114 | -2.258
-19 | -0.5039 | 0.22447 | 0.008 | -2.2448
-18.5 | -0.4869 | 0.2182 | 0.0047 | -2.2314
-18 | -0.4704 | 0.21137 | 0.0009 | -2.2255
-17.5 | -0.4553 | 0.20471 | -0.0029 | -2.2241
-17 | -0.4404 | 0.1982 | -0.0062 | -2.222
-16.5 | -0.4282 | 0.19123 | -0.01 | -2.2392
-16 | -0.4108 | 0.1845 | -0.0111 | -2.2266
-15.5 | -0.3954 | 0.17848 | -0.0132 | -2.2154
-15 | -0.3809 | 0.17238 | -0.0154 | -2.2097
-14.5 | -0.3675 | 0.16596 | -0.0177 | -2.2144
-14 | -0.3554 | 0.15917 | -0.02 | -2.2328
-13.5 | -0.3443 | 0.15207 | -0.0226 | -2.2641
-13 | -0.3389 | 0.14386 | -0.0267 | -2.3558
-12.5 | -0.3331 | 0.13567 | -0.0288 | -2.4552
-12 | -0.3198 | 0.13016 | -0.0295 | -2.457
-11.5 | -0.3108 | 0.12376 | -0.0312 | -2.5113
-11 | -0.3035 | 0.11714 | -0.033 | -2.5909
-10.5 | -0.2886 | 0.10512 | -0.0431 | -2.7454
-10 | -0.2817 | 0.09565 | -0.0482 | -2.9451
-9.5 | -0.1392 | 0.07687 | -0.0934 | -1.8108
-9 | -0.1453 | 0.0639 | -0.1031 | -2.2739
-8.5 | -0.1757 | 0.05089 | -0.1147 | -3.4525
-8 | -0.2053 | 0.04424 | -0.1186 | -4.6406
-7.5 | -0.2058 | 0.03647 | -0.12 | -5.643
-7 | -0.1737 | 0.03266 | -0.12 | -5.3184
-6 | -0.0901 | 0.02547 | -0.1207 | -3.5375
-5 | 0.0164 | 0.01575 | -0.1178 | 1.0413
-4.5 | 0.0717 | 0.01425 | -0.1173 | 5.0316
-4 | 0.1283 | 0.01295 | -0.1178 | 9.9073
-3.5 | 0.1881 | 0.01191 | -0.1191 | 15.7935
-3 | 0.2477 | 0.01142 | -0.1198 | 21.69
-2.5 | 0.3072 | 0.01098 | -0.1206 | 27.9781
-2 | 0.3676 | 0.0104 | -0.1222 | 35.3462
-1.5 | 0.4272 | 0.00996 | -0.124 | 42.8916
-1 | 0.4835 | 0.01017 | -0.1242 | 47.5418
-0.5 | 0.5399 | 0.01042 | -0.1243 | 51.8138
0 | 0.5942 | 0.01091 | -0.124 | 54.4638
0.5 | 0.6494 | 0.01126 | -0.1238 | 57.6732
1 | 0.7038 | 0.01169 | -0.1235 | 60.2053
1.5 | 0.7593 | 0.01198 | -0.1234 | 63.3806
2 | 0.8145 | 0.01228 | -0.1233 | 66.3274
2.5 | 0.8697 | 0.01254 | -0.1231 | 69.3541
3 | 0.9242 | 0.01285 | -0.1228 | 71.9222
3.5 | 0.9786 | 0.01313 | -0.1226 | 74.5316
4 | 1.0296 | 0.01372 | -0.1218 | 75.0437
4.5 | 1.0821 | 0.01415 | -0.1214 | 76.4735
5 | 1.1338 | 0.01457 | -0.1207 | 77.8174
5.5 | 1.1847 | 0.01503 | -0.12 | 78.8224
6 | 1.2345 | 0.01555 | -0.1191 | 79.3891
6.5 | 1.2829 | 0.01611 | -0.118 | 79.6338
7 | 1.3314 | 0.01656 | -0.1168 | 80.3986
7.5 | 1.3788 | 0.01702 | -0.1156 | 81.0106
8 | 1.4142 | 0.01812 | -0.1125 | 78.0464
8.5 | 1.4353 | 0.01883 | -0.1064 | 76.2241
9 | 1.4655 | 0.0201 | -0.1029 | 72.9104
9.5 | 1.4901 | 0.02158 | -0.0987 | 69.05
10 | 1.5251 | 0.02255 | -0.0962 | 67.6319
10.5 | 1.5402 | 0.02471 | -0.0916 | 62.331
11 | 1.5479 | 0.02769 | -0.0874 | 55.901
11.5 | 1.5416 | 0.03243 | -0.0838 | 47.5362
12 | 1.5403 | 0.03761 | -0.0821 | 40.9545
12.5 | 1.5327 | 0.04408 | -0.0813 | 34.7709
13 | 1.5293 | 0.05052 | -0.0812 | 30.2712
13.5 | 1.5261 | 0.05723 | -0.0816 | 26.6661
14 | 1.5191 | 0.06479 | -0.0826 | 23.4465
14.5 | 1.5103 | 0.07309 | -0.0843 | 20.6636
15 | 1.4997 | 0.08215 | -0.0866 | 18.2556
15.5 | 1.4863 | 0.09215 | -0.0897 | 16.1291
16 | 1.4709 | 0.10296 | -0.0936 | 14.2861

## 29. Re 500k Mach 0.25 (1)
BIGFOIL.COM POLAR EXPORT
fx63145
FX 63-145 |  |  |  | Cl Max: | 1.576 | at alpha= | 6.5 | deg
JavaFoil+Calcfoil stall+Eppler ext transition |  |  |  | L/D Max: | 69.118 | at alpha= | 5.5 | deg
Re: | 500000 |  |  | Cd Min: | 0.01802 | at alpha= | 1 | deg
Mach: | 0.25 |  |  | Cl=0 at alpha= | -6.5 | deg
|  |  |  | @ Cl=0.1, Cd= | 0.042451
|  |  |  | @ Cl=0.4, Cd= | 0.027976
|  |  |  | @ Cl=0.6, Cd= | 0.025176
alpha (deg) | Cl | Cd | Cm | Cl/Cd
-15.5 | -0.052 | 0.12241 | -0.054 | -0.422
-15 | -0.049 | 0.1127 | -0.055 | -0.433
-14.5 | -0.046 | 0.1055 | -0.056 | -0.436
-14 | -0.043 | 0.10047 | -0.056 | -0.43
-13.5 | -0.115 | 0.09476 | -0.057 | -1.218
-13 | -0.146 | 0.08904 | -0.057 | -1.644
-12.5 | -0.17 | 0.08384 | -0.058 | -2.027
-12 | -0.188 | 0.07918 | -0.058 | -2.372
-11.5 | -0.2 | 0.07481 | -0.059 | -2.676
-11 | -0.207 | 0.07056 | -0.06 | -2.932
-10.5 | -0.208 | 0.06647 | -0.06 | -3.122
-10 | -0.202 | 0.06252 | -0.061 | -3.23
-9.5 | -0.19 | 0.05976 | -0.061 | -3.178
-9 | -0.172 | 0.05636 | -0.062 | -3.045
-8.5 | -0.147 | 0.05325 | -0.062 | -2.767
-8 | -0.117 | 0.05871 | -0.047 | -1.993
-7.5 | -0.082 | 0.05433 | -0.047 | -1.513
-7 | -0.043 | 0.05134 | -0.046 | -0.838
-6.5 | 0 | 0.04804 | -0.045 | -0.005
-6 | 0.045 | 0.04535 | -0.045 | 1.002
-5.5 | 0.093 | 0.04269 | -0.045 | 2.187
-5 | 0.143 | 0.04098 | -0.044 | 3.487
-4.5 | 0.193 | 0.03928 | -0.044 | 4.926
-4 | 0.245 | 0.03775 | -0.044 | 6.484
-3.5 | 0.296 | 0.03671 | -0.043 | 8.071
-3 | 0.348 | 0.02892 | -0.026 | 12.029
-2.5 | 0.399 | 0.02799 | -0.027 | 14.27
-2 | 0.449 | 0.0273 | -0.028 | 16.457
-1.5 | 0.499 | 0.02681 | -0.029 | 18.622
-1 | 0.549 | 0.02647 | -0.03 | 20.744
-0.5 | 0.603 | 0.0251 | -0.046 | 24.036
0 | 0.66 | 0.02307 | -0.047 | 28.624
0.5 | 0.71 | 0.02333 | -0.047 | 30.441
1 | 0.932 | 0.01802 | -0.152 | 51.7
1.5 | 0.993 | 0.01826 | -0.153 | 54.357
2 | 1.053 | 0.01837 | -0.153 | 57.324
2.5 | 1.113 | 0.01859 | -0.154 | 59.86
3 | 1.173 | 0.01891 | -0.154 | 62.017
3.5 | 1.232 | 0.01924 | -0.155 | 64.021
4 | 1.291 | 0.01983 | -0.155 | 65.082
4.5 | 1.349 | 0.02026 | -0.156 | 66.585
5 | 1.407 | 0.02074 | -0.156 | 67.812
5.5 | 1.464 | 0.02118 | -0.157 | 69.118
6 | 1.52 | 0.02249 | -0.157 | 67.583
6.5 | 1.576 | 0.02307 | -0.157 | 68.304
7 | 1.305 | 0.0422 | -0.04 | 30.92
7.5 | 1.348 | 0.04478 | -0.039 | 30.106
8 | 1.385 | 0.04765 | -0.037 | 29.072
8.5 | 1.406 | 0.05086 | -0.037 | 27.647
9 | 1.418 | 0.05437 | -0.035 | 26.086
9.5 | 1.421 | 0.05846 | -0.035 | 24.301
10 | 1.412 | 0.06283 | -0.036 | 22.474
10.5 | 1.391 | 0.06797 | -0.036 | 20.468
11 | 1.358 | 0.07381 | -0.037 | 18.392
11.5 | 1.31 | 0.08038 | -0.038 | 16.304

## 30. Re 500k Mach 0.25 (2)
BIGFOIL.COM POLAR EXPORT
fx63145
FX 63-145 |  |  |  | Cl Max: | 1.5353 | at alpha= | 11.5 | deg
XFOIL ncrit=9 |  |  |  | L/D Max: | 78.7478 | at alpha= | 7 | deg
Re: | 500000 |  |  | Cd Min: | 0.24075 | at alpha= | -20 | deg
Mach: | 0.25 |  |  | Cl=0 at alpha= | -5.1005 | deg
|  |  |  | @ Cl=0.1, Cd= | 0.014301
|  |  |  | @ Cl=0.4, Cd= | 0.010611
|  |  |  | @ Cl=0.6, Cd= | 0.011048
alpha (deg) | Cl | Cd | Cm | Cl/Cd
-20 | -0.5448 | 0.24075 | 0.0157 | -2.2629
-19.5 | -0.5265 | 0.23439 | 0.012 | -2.2463
-19 | -0.5082 | 0.22782 | 0.0084 | -2.2307
-18.5 | -0.4903 | 0.22129 | 0.0048 | -2.2156
-18 | -0.4739 | 0.21447 | 0.0006 | -2.2096
-17.5 | -0.4581 | 0.20779 | -0.0032 | -2.2046
-17 | -0.4422 | 0.20118 | -0.0066 | -2.198
-16.5 | -0.425 | 0.19394 | -0.0087 | -2.1914
-16 | -0.4077 | 0.18792 | -0.0106 | -2.1695
-15.5 | -0.392 | 0.18162 | -0.0131 | -2.1584
-15 | -0.3768 | 0.17523 | -0.0155 | -2.1503
-14.5 | -0.3624 | 0.16861 | -0.018 | -2.1493
-14 | -0.3496 | 0.16138 | -0.0207 | -2.1663
-13.5 | -0.3415 | 0.15366 | -0.0247 | -2.2224
-13 | -0.3322 | 0.14615 | -0.0278 | -2.273
-12.5 | -0.3186 | 0.13964 | -0.0279 | -2.2816
-12 | -0.3066 | 0.13351 | -0.0294 | -2.2965
-11.5 | -0.2972 | 0.12689 | -0.0312 | -2.3422
-11 | -0.2791 | 0.11801 | -0.0375 | -2.3651
-10 | -0.1268 | 0.08858 | -0.0882 | -1.4315
-9.5 | -0.1225 | 0.07814 | -0.0964 | -1.5677
-9 | -0.1306 | 0.06474 | -0.1076 | -2.0173
-8.5 | -0.1544 | 0.0536 | -0.1153 | -2.8806
-8 | -0.1735 | 0.04701 | -0.1183 | -3.6907
-7.5 | -0.1755 | 0.04189 | -0.1204 | -4.1895
-7 | -0.162 | 0.03691 | -0.1214 | -4.3891
-6 | -0.0948 | 0.02772 | -0.1227 | -3.4199
-5.5 | -0.0461 | 0.02372 | -0.1233 | -1.9435
-5 | 0.0116 | 0.0171 | -0.1206 | 0.67836
-4 | 0.1256 | 0.01349 | -0.1197 | 9.3106
-3.5 | 0.1877 | 0.01223 | -0.121 | 15.3475
-3 | 0.2498 | 0.01164 | -0.1219 | 21.4605
-2.5 | 0.3109 | 0.01129 | -0.1225 | 27.5376
-2 | 0.3723 | 0.01087 | -0.1238 | 34.2502
-1.5 | 0.4355 | 0.01028 | -0.126 | 42.3638
-1 | 0.4941 | 0.01044 | -0.1264 | 47.3276
-0.5 | 0.5531 | 0.01062 | -0.1265 | 52.081
0 | 0.609 | 0.01113 | -0.1262 | 54.717
1 | 0.7223 | 0.01192 | -0.1257 | 60.5956
1.5 | 0.7797 | 0.01222 | -0.1255 | 63.8052
2 | 0.8371 | 0.0125 | -0.1253 | 66.968
2.5 | 0.8939 | 0.01279 | -0.125 | 69.8905
3 | 0.9499 | 0.01313 | -0.1245 | 72.3458
3.5 | 1.004 | 0.01364 | -0.1238 | 73.607
4 | 1.058 | 0.01413 | -0.1231 | 74.8762
4.5 | 1.1116 | 0.01459 | -0.1223 | 76.1892
5 | 1.1644 | 0.01508 | -0.1213 | 77.2149
5.5 | 1.2162 | 0.01563 | -0.1202 | 77.8119
6 | 1.2664 | 0.01623 | -0.1188 | 78.0283
6.5 | 1.3162 | 0.01677 | -0.1173 | 78.4854
7 | 1.3647 | 0.01733 | -0.1156 | 78.7478
7.5 | 1.4108 | 0.01794 | -0.1135 | 78.6399
8 | 1.4389 | 0.01922 | -0.1087 | 74.8647
8.5 | 1.4537 | 0.02025 | -0.1013 | 71.7877
9 | 1.4742 | 0.02191 | -0.0962 | 67.2843
9.5 | 1.4841 | 0.02457 | -0.091 | 60.4029
10 | 1.524 | 0.0257 | -0.0892 | 59.2996
10.5 | 1.534 | 0.0291 | -0.0858 | 52.7148
11 | 1.5335 | 0.03408 | -0.0834 | 44.9971
11.5 | 1.5353 | 0.03951 | -0.0822 | 38.8585
12 | 1.5228 | 0.04686 | -0.0818 | 32.4968
12.5 | 1.517 | 0.05387 | -0.0819 | 28.1604
13 | 1.5036 | 0.06219 | -0.0827 | 24.1775
13.5 | 1.4963 | 0.07031 | -0.0841 | 21.2815
14 | 1.4891 | 0.07889 | -0.0861 | 18.8756
14.5 | 1.4796 | 0.08828 | -0.0888 | 16.7603
15 | 1.4685 | 0.09833 | -0.0921 | 14.9344
15.5 | 1.4543 | 0.10932 | -0.0964 | 13.3031
16 | 1.4391 | 0.12084 | -0.1013 | 11.9091
16.5 | 1.4222 | 0.13299 | -0.1072 | 10.694

## 31. Re 500k Mach 0.50 (1)
BIGFOIL.COM POLAR EXPORT
fx63145
FX 63-145 |  |  |  | Cl Max: | 1.57 | at alpha= | 6 | deg
JavaFoil+Calcfoil stall+Eppler ext transition |  |  |  | L/D Max: | 79.343 | at alpha= | 1 | deg
Re: | 500000 |  |  | Cd Min: | 0.0124 | at alpha= | 0.5 | deg
Mach: | 0.5 |  |  | Cl=0 at alpha= | -6.5 | deg
|  |  |  | @ Cl=0.1, Cd= | 0.046949
|  |  |  | @ Cl=0.4, Cd= | 0.02889
|  |  |  | @ Cl=0.6, Cd= | 0.026696
alpha (deg) | Cl | Cd | Cm | Cl/Cd
-20 | -0.713 | 0.2159 | -0.067 | -3.301
-19.5 | -0.687 | 0.21076 | -0.067 | -3.259
-19 | -0.661 | 0.20662 | -0.067 | -3.2
-18.5 | -0.635 | 0.20174 | -0.068 | -3.149
-18 | -0.609 | 0.19019 | -0.068 | -3.203
-17.5 | -0.583 | 0.1842 | -0.069 | -3.167
-17 | -0.557 | 0.17956 | -0.069 | -3.103
-16.5 | -0.531 | 0.17612 | -0.07 | -3.016
-16 | -0.505 | 0.17096 | -0.07 | -2.954
-15.5 | -0.479 | 0.16642 | -0.071 | -2.877
-15 | -0.452 | 0.16394 | -0.071 | -2.76
-14.5 | -0.427 | 0.16009 | -0.072 | -2.664
-14 | -0.399 | 0.1354 | -0.062 | -2.948
-13.5 | -0.373 | 0.13272 | -0.062 | -2.812
-13 | -0.347 | 0.12847 | -0.063 | -2.701
-12.5 | -0.321 | 0.12629 | -0.063 | -2.54
-12 | -0.294 | 0.1217 | -0.064 | -2.42
-11.5 | -0.268 | 0.11626 | -0.064 | -2.306
-11 | -0.242 | 0.1136 | -0.064 | -2.127
-10.5 | -0.215 | 0.10747 | -0.06 | -1.999
-10 | -0.188 | 0.104 | -0.06 | -1.81
-9.5 | -0.162 | 0.07386 | -0.061 | -2.188
-9 | -0.135 | 0.06447 | -0.064 | -2.093
-8.5 | -0.108 | 0.05828 | -0.066 | -1.856
-8 | -0.081 | 0.0536 | -0.068 | -1.517
-7.5 | -0.054 | 0.04986 | -0.069 | -1.09
-7 | -0.027 | 0.04597 | -0.082 | -0.596
-6.5 | 0 | 0.04325 | -0.082 | -0.003
-6 | 0.027 | 0.04119 | -0.083 | 0.66
-5.5 | 0.092 | 0.04747 | -0.053 | 1.933
-5 | 0.15 | 0.04369 | -0.051 | 3.439
-4.5 | 0.21 | 0.03402 | -0.031 | 6.162
-4 | 0.269 | 0.03189 | -0.031 | 8.442
-3.5 | 0.329 | 0.03029 | -0.03 | 10.846
-3 | 0.387 | 0.02911 | -0.029 | 13.308
-2.5 | 0.446 | 0.02811 | -0.03 | 15.859
-2 | 0.501 | 0.0274 | -0.03 | 18.294
-1.5 | 0.557 | 0.02693 | -0.031 | 20.673
-1 | 0.612 | 0.02663 | -0.033 | 22.991
-0.5 | 0.672 | 0.02534 | -0.051 | 26.539
0 | 0.735 | 0.02341 | -0.052 | 31.407
0.5 | 0.968 | 0.0124 | -0.087 | 78.108
1 | 1.035 | 0.01305 | -0.088 | 79.343
1.5 | 1.101 | 0.01611 | -0.17 | 68.348
2 | 1.167 | 0.01676 | -0.171 | 69.608
2.5 | 1.231 | 0.01742 | -0.172 | 70.681
3 | 1.295 | 0.01824 | -0.172 | 70.978
3.5 | 1.357 | 0.0179 | -0.173 | 75.787
4 | 1.417 | 0.01894 | -0.173 | 74.792
4.5 | 1.475 | 0.02253 | -0.173 | 65.458
5 | 1.529 | 0.0238 | -0.173 | 64.223
5.5 | 1.552 | 0.02541 | -0.17 | 61.097
6 | 1.57 | 0.02937 | -0.166 | 53.441
6.5 | 1.357 | 0.04048 | -0.044 | 33.531
7 | 1.394 | 0.0428 | -0.041 | 32.565
7.5 | 1.426 | 0.04629 | -0.038 | 30.816
8 | 1.43 | 0.05098 | -0.038 | 28.045
8.5 | 1.286 | 0.05915 | -0.041 | 21.746
9 | 0.887 | 0.0725 | -0.108 | 12.23
9.5 | 0.916 | 0.07882 | -0.108 | 11.62
10 | 0.938 | 0.09003 | -0.097 | 10.413
10.5 | 0.956 | 0.1009 | -0.044 | 9.471
11 | 0.985 | 0.10519 | -0.045 | 9.36

## 32. Re 500k Mach 0.50 (2)
BIGFOIL.COM POLAR EXPORT
fx63145
FX 63-145 |  |  |  | Cl Max: | 1.4765 | at alpha= | 12 | deg
XFOIL ncrit=9 |  |  |  | L/D Max: | 72.0494 | at alpha= | 4 | deg
Re: | 500000 |  |  | Cd Min: | 0.26093 | at alpha= | -20 | deg
Mach: | 0.5 |  |  | Cl=0 at alpha= | -4.9376 | deg
|  |  |  | @ Cl=0.1, Cd= | 0.016578
|  |  |  | @ Cl=0.4, Cd= | 0.012291
|  |  |  | @ Cl=0.6, Cd= | 0.011595
alpha (deg) | Cl | Cd | Cm | Cl/Cd
-20 | -0.5817 | 0.26093 | 0.0186 | -2.2293
-19.5 | -0.5598 | 0.25344 | 0.014 | -2.2088
-18.5 | -0.5162 | 0.23805 | 0.0057 | -2.1685
-18 | -0.4935 | 0.2304 | 0.0031 | -2.1419
-17.5 | -0.4719 | 0.22316 | -0.0004 | -2.1146
-17 | -0.4506 | 0.21591 | -0.004 | -2.087
-16.5 | -0.4298 | 0.20868 | -0.0074 | -2.0596
-16 | -0.4092 | 0.20134 | -0.0107 | -2.0324
-15.5 | -0.3892 | 0.19396 | -0.0139 | -2.0066
-15 | -0.37 | 0.18635 | -0.0175 | -1.9855
-14.5 | -0.3548 | 0.17889 | -0.0219 | -1.9833
-14 | -0.3359 | 0.17108 | -0.0236 | -1.9634
-13.5 | -0.3175 | 0.16429 | -0.0255 | -1.9326
-13 | -0.3006 | 0.15748 | -0.0277 | -1.9088
-12.5 | -0.2819 | 0.14997 | -0.031 | -1.8797
-12 | -0.2552 | 0.1393 | -0.0413 | -1.832
-11.5 | -0.1132 | 0.11931 | -0.0829 | -0.94879
-11 | -0.0946 | 0.11283 | -0.086 | -0.83843
-10.5 | -0.0863 | 0.10468 | -0.0926 | -0.82442
-10 | -0.0689 | 0.09803 | -0.0938 | -0.70285
-9.5 | -0.0509 | 0.09221 | -0.0958 | -0.552
-9 | -0.0386 | 0.08513 | -0.0995 | -0.45342
-8.5 | -0.0376 | 0.07557 | -0.1062 | -0.49755
-8 | -0.0234 | 0.07013 | -0.1072 | -0.33367
-7.5 | -0.0146 | 0.06355 | -0.1103 | -0.22974
-7 | -0.0393 | 0.05118 | -0.1244 | -0.76788
-6.5 | -0.0684 | 0.04531 | -0.1282 | -1.5096
-6 | -0.0647 | 0.03729 | -0.1295 | -1.735
-5 | -0.0071 | 0.02331 | -0.1305 | -0.30459
-4.5 | 0.0498 | 0.01908 | -0.1299 | 2.6101
-4 | 0.1126 | 0.01595 | -0.1286 | 7.0596
-3.5 | 0.1792 | 0.01414 | -0.1283 | 12.6733
-3 | 0.2514 | 0.01292 | -0.1295 | 19.4582
-2.5 | 0.3218 | 0.0125 | -0.1303 | 25.744
-2 | 0.3915 | 0.01234 | -0.1309 | 31.7261
-1.5 | 0.4645 | 0.01192 | -0.1328 | 38.9681
-1 | 0.5387 | 0.01147 | -0.1354 | 46.966
-0.5 | 0.6073 | 0.01161 | -0.1355 | 52.3084
0 | 0.6723 | 0.01202 | -0.1351 | 55.9318
0.5 | 0.7364 | 0.0125 | -0.1344 | 58.912
1 | 0.8018 | 0.01285 | -0.1338 | 62.3969
1.5 | 0.867 | 0.0132 | -0.1332 | 65.6818
2 | 0.9311 | 0.01361 | -0.1323 | 68.4129
2.5 | 0.992 | 0.01423 | -0.1309 | 69.7119
3 | 1.0519 | 0.01484 | -0.1291 | 70.8827
3.5 | 1.1114 | 0.01544 | -0.1272 | 71.9819
4 | 1.1672 | 0.0162 | -0.1247 | 72.0494
4.5 | 1.2201 | 0.017 | -0.1217 | 71.7706
5 | 1.2653 | 0.01791 | -0.1174 | 70.6477
5.5 | 1.3066 | 0.01907 | -0.1127 | 68.516
6 | 1.3465 | 0.02035 | -0.1081 | 66.1671
6.5 | 1.3814 | 0.022 | -0.1034 | 62.7909
7 | 1.4101 | 0.02427 | -0.099 | 58.1005
7.5 | 1.4336 | 0.02741 | -0.0955 | 52.3021
8 | 1.4531 | 0.03141 | -0.093 | 46.2623
9.5 | 1.4676 | 0.04788 | -0.0873 | 30.6516
10 | 1.4647 | 0.05514 | -0.0872 | 26.5633
10.5 | 1.4541 | 0.06345 | -0.0879 | 22.9173
11 | 1.4645 | 0.07015 | -0.0884 | 20.8767
11.5 | 1.4764 | 0.077 | -0.0892 | 19.174
12 | 1.4765 | 0.08553 | -0.0911 | 17.2629
12.5 | 1.4718 | 0.09497 | -0.0938 | 15.4975
13 | 1.471 | 0.10433 | -0.0968 | 14.0995
13.5 | 1.4736 | 0.11352 | -0.1 | 12.981
14 | 1.4607 | 0.12514 | -0.1054 | 11.6725
14.5 | 1.4469 | 0.1373 | -0.1118 | 10.5382
15 | 1.4287 | 0.15056 | -0.1197 | 9.4892
16 | 1.3905 | 0.17892 | -0.1386 | 7.7716
16.5 | 1.3802 | 0.19231 | -0.1479 | 7.177
17 | 1.3769 | 0.20477 | -0.1566 | 6.7241

## 33. Re 750k Mach 0.00 (1)
BIGFOIL.COM POLAR EXPORT
fx63145
FX 63-145 |  |  |  | Cl Max: | 1.642 | at alpha= | 7.5 | deg
JavaFoil+Calcfoil stall+Eppler ext transition |  |  |  | L/D Max: | 167.729 | at alpha= | -1 | deg
Re: | 750000 |  |  | Cd Min: | 0.00395 | at alpha= | -1 | deg
Mach: | 0 |  |  | Cl=0 at alpha= | -6.5 | deg
|  |  |  | @ Cl=0.1, Cd= | 0.041152
|  |  |  | @ Cl=0.4, Cd= | 0.034325
|  |  |  | @ Cl=0.6, Cd= | 0.024835
alpha (deg) | Cl | Cd | Cm | Cl/Cd
-19 | -0.25 | 0.15657 | -0.052 | -1.596
-18.5 | -0.258 | 0.1482 | -0.052 | -1.741
-18 | -0.266 | 0.14046 | -0.053 | -1.895
-17.5 | -0.274 | 0.13514 | -0.053 | -2.029
-17 | -0.282 | 0.12804 | -0.054 | -2.201
-16.5 | -0.289 | 0.12164 | -0.054 | -2.376
-16 | -0.296 | 0.11536 | -0.055 | -2.564
-15.5 | -0.302 | 0.11045 | -0.055 | -2.731
-15 | -0.306 | 0.10426 | -0.055 | -2.939
-14.5 | -0.31 | 0.09874 | -0.056 | -3.14
-14 | -0.312 | 0.09351 | -0.056 | -3.337
-13.5 | -0.312 | 0.08882 | -0.057 | -3.517
-13 | -0.311 | 0.08395 | -0.057 | -3.7
-12.5 | -0.308 | 0.07823 | -0.066 | -3.933
-12 | -0.301 | 0.07396 | -0.066 | -4.067
-11.5 | -0.291 | 0.06988 | -0.067 | -4.162
-11 | -0.278 | 0.0659 | -0.068 | -4.213
-10.5 | -0.261 | 0.06221 | -0.068 | -4.195
-10 | -0.241 | 0.05908 | -0.069 | -4.072
-9.5 | -0.217 | 0.05633 | -0.069 | -3.844
-9 | -0.189 | 0.05356 | -0.07 | -3.524
-8.5 | -0.157 | 0.05151 | -0.07 | -3.055
-8 | -0.121 | 0.05422 | -0.046 | -2.241
-7.5 | -0.084 | 0.05152 | -0.046 | -1.626
-7 | -0.043 | 0.04858 | -0.045 | -0.89
-6.5 | 0 | 0.04599 | -0.045 | -0.005
-6 | 0.045 | 0.04361 | -0.044 | 1.027
-5.5 | 0.091 | 0.04145 | -0.044 | 2.207
-5 | 0.139 | 0.03986 | -0.043 | 3.498
-4.5 | 0.188 | 0.03832 | -0.043 | 4.913
-4 | 0.238 | 0.03693 | -0.043 | 6.435
-3.5 | 0.287 | 0.03595 | -0.042 | 7.995
-3 | 0.337 | 0.03509 | -0.042 | 9.608
-2.5 | 0.387 | 0.03445 | -0.044 | 11.232
-2 | 0.435 | 0.03399 | -0.045 | 12.805
-1.5 | 0.484 | 0.02656 | -0.028 | 18.207
-1 | 0.663 | 0.00395 | -0.088 | 167.729
-0.5 | 0.585 | 0.02471 | -0.046 | 23.667
0 | 0.64 | 0.02517 | -0.089 | 25.442
0.5 | 0.689 | 0.02531 | -0.089 | 27.218
1 | 0.903 | 0.01614 | -0.147 | 55.947
1.5 | 0.962 | 0.01635 | -0.148 | 58.846
2 | 1.021 | 0.01648 | -0.148 | 61.967
2.5 | 1.08 | 0.01656 | -0.149 | 65.207
3 | 1.138 | 0.01682 | -0.149 | 67.634
3.5 | 1.196 | 0.01705 | -0.15 | 70.13
4 | 1.253 | 0.01761 | -0.15 | 71.162
4.5 | 1.31 | 0.01786 | -0.151 | 73.338
5 | 1.367 | 0.01629 | -0.151 | 83.894
5.5 | 1.423 | 0.01615 | -0.152 | 88.098
6 | 1.478 | 0.01681 | -0.152 | 87.939
6.5 | 1.534 | 0.01662 | -0.152 | 92.295
7 | 1.588 | 0.01684 | -0.153 | 94.33
7.5 | 1.642 | 0.01703 | -0.153 | 96.444
8 | 1.353 | 0.04685 | -0.039 | 28.871
8.5 | 1.379 | 0.04977 | -0.037 | 27.715
9 | 1.401 | 0.05297 | -0.036 | 26.442
9.5 | 1.416 | 0.05656 | -0.036 | 25.032
10 | 1.425 | 0.06005 | -0.036 | 23.724
10.5 | 1.427 | 0.06404 | -0.035 | 22.281
11 | 1.422 | 0.0686 | -0.036 | 20.728
11.5 | 1.41 | 0.07375 | -0.036 | 19.12
12 | 1.392 | 0.07825 | -0.038 | 17.784
12.5 | 1.367 | 0.08417 | -0.037 | 16.239

## 34. Re 750k Mach 0.00 (2)
BIGFOIL.COM POLAR EXPORT
fx63145
FX 63-145 |  |  |  | Cl Max: | 1.5636 | at alpha= | 12.5 | deg
XFOIL ncrit=9 |  |  |  | L/D Max: | 85.5769 | at alpha= | 6.5 | deg
Re: | 750000 |  |  | Cd Min: | 0.23565 | at alpha= | -20 | deg
Mach: | 0 |  |  | Cl=0 at alpha= | -5.1718 | deg
|  |  |  | @ Cl=0.1, Cd= | 0.013313
|  |  |  | @ Cl=0.4, Cd= | 0.011661
|  |  |  | @ Cl=0.6, Cd= | 0.010996
alpha (deg) | Cl | Cd | Cm | Cl/Cd
-20 | -0.5378 | 0.23565 | 0.015 | -2.2822
-19.5 | -0.5208 | 0.22944 | 0.0114 | -2.2699
-19 | -0.5042 | 0.22307 | 0.0079 | -2.2603
-18.5 | -0.4878 | 0.21679 | 0.0046 | -2.2501
-18 | -0.4724 | 0.21007 | 0.001 | -2.2488
-17.5 | -0.4573 | 0.20345 | -0.0023 | -2.2477
-17 | -0.442 | 0.19701 | -0.0052 | -2.2435
-16.5 | -0.4281 | 0.1901 | -0.0083 | -2.252
-16 | -0.4144 | 0.18329 | -0.0111 | -2.2609
-15.5 | -0.4006 | 0.17649 | -0.0128 | -2.2698
-15 | -0.3861 | 0.17056 | -0.0147 | -2.2637
-14.5 | -0.373 | 0.16425 | -0.0169 | -2.2709
-14 | -0.3606 | 0.15793 | -0.0191 | -2.2833
-13.5 | -0.3493 | 0.15115 | -0.0213 | -2.3109
-12 | -0.189 | 0.11225 | -0.0743 | -1.6837
-11.5 | -0.1741 | 0.10505 | -0.0787 | -1.6573
-11 | -0.1627 | 0.09796 | -0.0825 | -1.6609
-10.5 | -0.1596 | 0.08674 | -0.0889 | -1.84
-10 | -0.1585 | 0.07569 | -0.095 | -2.0941
-9.5 | -0.1817 | 0.05936 | -0.108 | -3.061
-9 | -0.2097 | 0.05007 | -0.1156 | -4.1881
-8.5 | -0.2548 | 0.04075 | -0.1187 | -6.2528
-8 | -0.2375 | 0.03682 | -0.119 | -6.4503
-7.5 | -0.2122 | 0.03296 | -0.1194 | -6.4381
-7 | -0.1715 | 0.03109 | -0.1189 | -5.5162
-6.5 | -0.1366 | 0.02448 | -0.1199 | -5.5801
-6 | -0.0869 | 0.02228 | -0.1201 | -3.9004
-5.5 | -0.0363 | 0.0196 | -0.1204 | -1.852
-5 | 0.019 | 0.01582 | -0.1181 | 1.201
-4.5 | 0.068 | 0.01369 | -0.1172 | 4.9671
-4 | 0.124 | 0.01303 | -0.1176 | 9.5165
-3.5 | 0.1829 | 0.01235 | -0.1186 | 14.8097
-3 | 0.2408 | 0.0121 | -0.1191 | 19.9008
-2.5 | 0.2996 | 0.01186 | -0.1197 | 25.2614
-1.5 | 0.4156 | 0.01163 | -0.1209 | 35.7352
-1 | 0.4758 | 0.01121 | -0.1224 | 42.4442
-0.5 | 0.5344 | 0.01107 | -0.1233 | 48.2746
0 | 0.5926 | 0.01099 | -0.124 | 53.9217
0.5 | 0.6499 | 0.01104 | -0.1244 | 58.8678
1 | 0.7065 | 0.01118 | -0.1246 | 63.1932
1.5 | 0.7625 | 0.01136 | -0.1247 | 67.1215
2 | 0.8182 | 0.01159 | -0.1247 | 70.5953
2.5 | 0.8734 | 0.01183 | -0.1247 | 73.8292
3 | 0.9282 | 0.01209 | -0.1246 | 76.7742
3.5 | 0.9824 | 0.01239 | -0.1243 | 79.2897
4 | 1.0348 | 0.01284 | -0.1239 | 80.5919
4.5 | 1.0874 | 0.01323 | -0.1235 | 82.192
5 | 1.1391 | 0.01367 | -0.123 | 83.3285
5.5 | 1.1902 | 0.01413 | -0.1224 | 84.2321
6 | 1.2408 | 0.01459 | -0.1217 | 85.0446
6.5 | 1.2905 | 0.01508 | -0.1209 | 85.5769
7 | 1.3381 | 0.01568 | -0.1198 | 85.338
7.5 | 1.3817 | 0.01651 | -0.1182 | 83.6887
8 | 1.4206 | 0.01755 | -0.1158 | 80.9459
8.5 | 1.4729 | 0.01755 | -0.1155 | 83.9259
9 | 1.5067 | 0.0185 | -0.1122 | 81.4432
9.5 | 1.5207 | 0.01956 | -0.1052 | 77.7454
10 | 1.5332 | 0.02152 | -0.0993 | 71.2454
10.5 | 1.5391 | 0.02405 | -0.0933 | 63.9958
11 | 1.5455 | 0.02696 | -0.0887 | 57.3257
11.5 | 1.5541 | 0.03026 | -0.0855 | 51.3582
12 | 1.5603 | 0.03436 | -0.0834 | 45.4104
12.5 | 1.5636 | 0.0393 | -0.0822 | 39.7863
13 | 1.5628 | 0.04512 | -0.0817 | 34.6365
13.5 | 1.5577 | 0.05181 | -0.0817 | 30.0656
14 | 1.5476 | 0.0595 | -0.0825 | 26.0101
14.5 | 1.5351 | 0.06801 | -0.0839 | 22.5717
15 | 1.5209 | 0.07739 | -0.0862 | 19.6524
15.5 | 1.5041 | 0.08778 | -0.0893 | 17.1349
16 | 1.4856 | 0.09904 | -0.0933 | 15
16.5 | 1.4663 | 0.11095 | -0.098 | 13.2159
17 | 1.4475 | 0.12316 | -0.1034 | 11.753
17.5 | 1.4295 | 0.1355 | -0.1094 | 10.5498

## 35. Re 750k Mach 0.10 (1)
BIGFOIL.COM POLAR EXPORT
fx63145
FX 63-145 |  |  |  | Cl Max: | 1.649 | at alpha= | 7.5 | deg
JavaFoil+Calcfoil stall+Eppler ext transition |  |  |  | L/D Max: | 168.182 | at alpha= | -1 | deg
Re: | 750000 |  |  | Cd Min: | 0.00396 | at alpha= | -1 | deg
Mach: | 0.1 |  |  | Cl=0 at alpha= | -6.5 | deg
|  |  |  | @ Cl=0.1, Cd= | 0.041263
|  |  |  | @ Cl=0.4, Cd= | 0.034367
|  |  |  | @ Cl=0.6, Cd= | 0.012247
alpha (deg) | Cl | Cd | Cm | Cl/Cd
-18 | -0.229 | 0.14273 | -0.053 | -1.607
-17.5 | -0.239 | 0.13633 | -0.053 | -1.752
-17 | -0.248 | 0.12867 | -0.054 | -1.93
-16.5 | -0.257 | 0.12323 | -0.054 | -2.089
-16 | -0.266 | 0.11598 | -0.055 | -2.294
-15.5 | -0.274 | 0.11069 | -0.055 | -2.476
-15 | -0.281 | 0.10543 | -0.056 | -2.667
-14.5 | -0.287 | 0.09959 | -0.056 | -2.883
-14 | -0.292 | 0.09416 | -0.056 | -3.097
-13.5 | -0.294 | 0.08908 | -0.057 | -3.303
-13 | -0.295 | 0.0844 | -0.057 | -3.494
-12.5 | -0.293 | 0.07971 | -0.058 | -3.676
-12 | -0.29 | 0.07445 | -0.066 | -3.889
-11.5 | -0.282 | 0.06995 | -0.067 | -4.028
-11 | -0.271 | 0.06628 | -0.068 | -4.082
-10.5 | -0.256 | 0.0624 | -0.069 | -4.095
-10 | -0.237 | 0.05911 | -0.069 | -4.005
-9.5 | -0.214 | 0.05644 | -0.07 | -3.79
-9 | -0.187 | 0.05356 | -0.07 | -3.493
-8.5 | -0.156 | 0.05162 | -0.071 | -3.031
-8 | -0.145 | 0.01391 | -0.13 | -10.392
-7.5 | -0.084 | 0.05172 | -0.046 | -1.617
-7 | -0.043 | 0.04882 | -0.045 | -0.886
-6.5 | 0 | 0.04602 | -0.045 | -0.005
-6 | 0.045 | 0.04373 | -0.044 | 1.027
-5.5 | 0.092 | 0.04154 | -0.044 | 2.21
-5 | 0.14 | 0.03988 | -0.043 | 3.51
-4.5 | 0.189 | 0.03834 | -0.043 | 4.932
-4 | 0.239 | 0.03698 | -0.043 | 6.457
-3.5 | 0.289 | 0.03596 | -0.042 | 8.029
-3 | 0.339 | 0.03513 | -0.042 | 9.646
-2.5 | 0.389 | 0.03447 | -0.044 | 11.28
-2 | 0.437 | 0.03402 | -0.045 | 12.859
-1.5 | 0.486 | 0.02656 | -0.029 | 18.298
-1 | 0.666 | 0.00396 | -0.088 | 168.182
-0.5 | 0.588 | 0.02472 | -0.046 | 23.77
0 | 0.643 | 0.02524 | -0.089 | 25.496
0.5 | 0.692 | 0.02529 | -0.089 | 27.37
1 | 0.908 | 0.01626 | -0.148 | 55.823
1.5 | 0.967 | 0.01644 | -0.149 | 58.803
2 | 1.026 | 0.01652 | -0.149 | 62.092
2.5 | 1.085 | 0.01672 | -0.15 | 64.872
3 | 1.143 | 0.01694 | -0.15 | 67.473
3.5 | 1.201 | 0.01717 | -0.151 | 69.975
4 | 1.259 | 0.01769 | -0.151 | 71.162
4.5 | 1.316 | 0.01803 | -0.151 | 72.976
5 | 1.373 | 0.01643 | -0.152 | 83.561
5.5 | 1.429 | 0.01629 | -0.152 | 87.738
6 | 1.485 | 0.01697 | -0.153 | 87.481
6.5 | 1.54 | 0.0168 | -0.153 | 91.681
7 | 1.595 | 0.01704 | -0.154 | 93.603
7.5 | 1.649 | 0.01717 | -0.154 | 96.042
8 | 1.358 | 0.04692 | -0.039 | 28.943
8.5 | 1.384 | 0.04983 | -0.038 | 27.771
9 | 1.404 | 0.05304 | -0.037 | 26.469
9.5 | 1.418 | 0.05659 | -0.035 | 25.055
10 | 1.425 | 0.06028 | -0.036 | 23.631
10.5 | 1.424 | 0.06431 | -0.036 | 22.144
11 | 1.416 | 0.06894 | -0.036 | 20.54
11.5 | 1.4 | 0.07377 | -0.037 | 18.983
12 | 1.377 | 0.07864 | -0.037 | 17.516
12.5 | 1.348 | 0.08543 | -0.038 | 15.775

## 36. Re 750k Mach 0.10 (2)
BIGFOIL.COM POLAR EXPORT
fx63145
FX 63-145 |  |  |  | Cl Max: | 1.5592 | at alpha= | 12.5 | deg
XFOIL ncrit=9 |  |  |  | L/D Max: | 85.3851 | at alpha= | 6.5 | deg
Re: | 750000 |  |  | Cd Min: | 0.23631 | at alpha= | -20 | deg
Mach: | 0.1 |  |  | Cl=0 at alpha= | -5.1632 | deg
|  |  |  | @ Cl=0.1, Cd= | 0.013405
|  |  |  | @ Cl=0.4, Cd= | 0.011692
|  |  |  | @ Cl=0.6, Cd= | 0.011023
alpha (deg) | Cl | Cd | Cm | Cl/Cd
-20 | -0.5389 | 0.23631 | 0.0151 | -2.2805
-19.5 | -0.5217 | 0.23006 | 0.0115 | -2.2677
-19 | -0.5049 | 0.22366 | 0.008 | -2.2574
-18.5 | -0.4884 | 0.21736 | 0.0046 | -2.247
-18 | -0.4729 | 0.21064 | 0.001 | -2.2451
-17.5 | -0.4575 | 0.20401 | -0.0023 | -2.2425
-17 | -0.442 | 0.19754 | -0.0052 | -2.2375
-16.5 | -0.428 | 0.19063 | -0.0083 | -2.2452
-16 | -0.4149 | 0.18329 | -0.0109 | -2.2636
-15.5 | -0.3995 | 0.17718 | -0.0127 | -2.2548
-15 | -0.3851 | 0.17118 | -0.0147 | -2.2497
-14.5 | -0.3718 | 0.16484 | -0.017 | -2.2555
-14 | -0.3592 | 0.15845 | -0.0191 | -2.267
-13.5 | -0.3477 | 0.15166 | -0.0214 | -2.2926
-12 | -0.1851 | 0.11287 | -0.0747 | -1.6399
-11.5 | -0.1706 | 0.10573 | -0.0789 | -1.6135
-11 | -0.1593 | 0.09859 | -0.0826 | -1.6158
-10.5 | -0.1557 | 0.0875 | -0.089 | -1.7794
-10 | -0.1533 | 0.07703 | -0.0947 | -1.9901
-9.5 | -0.1875 | 0.05827 | -0.1083 | -3.2178
-9 | -0.2159 | 0.04862 | -0.1165 | -4.4406
-8.5 | -0.2425 | 0.04197 | -0.1187 | -5.7779
-8 | -0.2301 | 0.03822 | -0.1193 | -6.0204
-7.5 | -0.2091 | 0.03398 | -0.1197 | -6.1536
-7 | -0.1708 | 0.03178 | -0.1193 | -5.3744
-6.5 | -0.1375 | 0.025 | -0.1203 | -5.5
-6 | -0.0882 | 0.02265 | -0.1205 | -3.894
-5 | 0.0172 | 0.01599 | -0.1184 | 1.0757
-4.5 | 0.067 | 0.01382 | -0.1175 | 4.848
-4 | 0.1234 | 0.01311 | -0.1179 | 9.4127
-3.5 | 0.1829 | 0.0124 | -0.119 | 14.75
-3 | 0.2412 | 0.01214 | -0.1195 | 19.8682
-2.5 | 0.3005 | 0.01188 | -0.1201 | 25.2946
-1.5 | 0.4172 | 0.01166 | -0.1213 | 35.7804
-1 | 0.4778 | 0.01125 | -0.1228 | 42.4711
-0.5 | 0.5368 | 0.0111 | -0.1237 | 48.3604
0 | 0.5954 | 0.01102 | -0.1244 | 54.029
0.5 | 0.6531 | 0.01106 | -0.1249 | 59.0506
1 | 0.71 | 0.01121 | -0.125 | 63.3363
1.5 | 0.7664 | 0.0114 | -0.1251 | 67.2281
2 | 0.8224 | 0.01162 | -0.1251 | 70.7745
2.5 | 0.8779 | 0.01187 | -0.125 | 73.9596
3 | 0.9331 | 0.01213 | -0.1249 | 76.925
3.5 | 0.9875 | 0.01245 | -0.1247 | 79.3173
4 | 1.0402 | 0.0129 | -0.1242 | 80.6357
4.5 | 1.093 | 0.0133 | -0.1237 | 82.1805
5 | 1.1449 | 0.01376 | -0.1231 | 83.2049
5.5 | 1.1964 | 0.01422 | -0.1225 | 84.135
6 | 1.2471 | 0.01469 | -0.1218 | 84.8945
6.5 | 1.297 | 0.01519 | -0.1209 | 85.3851
7 | 1.3448 | 0.01581 | -0.1197 | 85.0601
7.5 | 1.3879 | 0.01668 | -0.1179 | 83.2074
8.5 | 1.4794 | 0.01772 | -0.115 | 83.4876
9 | 1.5109 | 0.01874 | -0.1112 | 80.6243
9.5 | 1.5228 | 0.01986 | -0.1038 | 76.6767
10 | 1.5342 | 0.02193 | -0.0978 | 69.959
10.5 | 1.5395 | 0.0246 | -0.092 | 62.5813
11 | 1.5438 | 0.02784 | -0.0875 | 55.4526
11.5 | 1.5513 | 0.03149 | -0.0847 | 49.2633
12 | 1.5568 | 0.03592 | -0.0829 | 43.3408
12.5 | 1.5592 | 0.04119 | -0.082 | 37.8538
13 | 1.5575 | 0.0473 | -0.0817 | 32.9281
13.5 | 1.5512 | 0.05428 | -0.082 | 28.5777
14 | 1.5405 | 0.06223 | -0.0829 | 24.7549
14.5 | 1.5279 | 0.071 | -0.0846 | 21.5197
15 | 1.5135 | 0.08062 | -0.0871 | 18.7733
15.5 | 1.4962 | 0.09131 | -0.0905 | 16.3859
16 | 1.4776 | 0.10278 | -0.0947 | 14.3763
16.5 | 1.4578 | 0.11494 | -0.0998 | 12.6831
17 | 1.4393 | 0.12726 | -0.1054 | 11.3099
17.5 | 1.4216 | 0.13964 | -0.1115 | 10.1805

## 37. Re 750k Mach 0.25 (1)
BIGFOIL.COM POLAR EXPORT
fx63145
FX 63-145 |  |  |  | Cl Max: | 1.685 | at alpha= | 7.5 | deg
JavaFoil+Calcfoil stall+Eppler ext transition |  |  |  | L/D Max: | 159.49 | at alpha= | -1 | deg
Re: | 750000 |  |  | Cd Min: | 0.00428 | at alpha= | -1 | deg
Mach: | 0.25 |  |  | Cl=0 at alpha= | -6.5 | deg
|  |  |  | @ Cl=0.1, Cd= | 0.041616
|  |  |  | @ Cl=0.4, Cd= | 0.03447
|  |  |  | @ Cl=0.6, Cd= | 0.014344
alpha (deg) | Cl | Cd | Cm | Cl/Cd
-16 | -0.054 | 0.12438 | -0.055 | -0.438
-15.5 | -0.052 | 0.11667 | -0.055 | -0.443
-15 | -0.049 | 0.10818 | -0.056 | -0.452
-14.5 | -0.046 | 0.10292 | -0.057 | -0.447
-14 | -0.043 | 0.09667 | -0.057 | -0.447
-13.5 | -0.115 | 0.09142 | -0.058 | -1.263
-13 | -0.146 | 0.08696 | -0.058 | -1.684
-12.5 | -0.17 | 0.08186 | -0.059 | -2.077
-12 | -0.188 | 0.07739 | -0.06 | -2.428
-11.5 | -0.2 | 0.0729 | -0.06 | -2.747
-11 | -0.208 | 0.06779 | -0.069 | -3.065
-10.5 | -0.208 | 0.06375 | -0.07 | -3.27
-10 | -0.203 | 0.06023 | -0.071 | -3.368
-9.5 | -0.191 | 0.05732 | -0.071 | -3.329
-9 | -0.172 | 0.05421 | -0.072 | -3.182
-8.5 | -0.148 | 0.0512 | -0.072 | -2.892
-8 | -0.118 | 0.04946 | -0.073 | -2.386
-7.5 | -0.098 | 0.01387 | -0.134 | -7.072
-7 | -0.043 | 0.04983 | -0.048 | -0.864
-6.5 | 0 | 0.04687 | -0.046 | -0.005
-6 | 0.045 | 0.04425 | -0.046 | 1.027
-5.5 | 0.093 | 0.04185 | -0.046 | 2.231
-5 | 0.143 | 0.04018 | -0.045 | 3.556
-4.5 | 0.194 | 0.03854 | -0.045 | 5.02
-4 | 0.245 | 0.03712 | -0.045 | 6.593
-3.5 | 0.296 | 0.03612 | -0.044 | 8.203
-3 | 0.348 | 0.03525 | -0.043 | 9.87
-2.5 | 0.399 | 0.03462 | -0.045 | 11.537
-2 | 0.449 | 0.0271 | -0.028 | 16.583
-1.5 | 0.499 | 0.02659 | -0.029 | 18.776
-1 | 0.683 | 0.00428 | -0.091 | 159.49
-0.5 | 0.604 | 0.02475 | -0.047 | 24.391
0 | 0.661 | 0.02531 | -0.091 | 26.098
0.5 | 0.71 | 0.02543 | -0.091 | 27.938
1 | 0.932 | 0.01679 | -0.152 | 55.498
1.5 | 0.993 | 0.01705 | -0.153 | 58.209
2 | 1.053 | 0.01717 | -0.153 | 61.34
2.5 | 1.113 | 0.0173 | -0.154 | 64.346
3 | 1.173 | 0.0176 | -0.154 | 66.621
3.5 | 1.232 | 0.01789 | -0.155 | 68.856
4 | 1.291 | 0.01847 | -0.155 | 69.897
4.5 | 1.349 | 0.0188 | -0.156 | 71.737
5 | 1.407 | 0.01919 | -0.156 | 73.302
5.5 | 1.464 | 0.01716 | -0.157 | 85.312
6 | 1.52 | 0.018 | -0.157 | 84.453
6.5 | 1.576 | 0.0179 | -0.157 | 88.039
7 | 1.631 | 0.01818 | -0.158 | 89.677
7.5 | 1.685 | 0.01846 | -0.158 | 91.275
8 | 1.385 | 0.04715 | -0.039 | 29.384
8.5 | 1.406 | 0.05024 | -0.038 | 27.988
9 | 1.418 | 0.05358 | -0.036 | 26.469
9.5 | 1.421 | 0.05736 | -0.036 | 24.767
10 | 1.412 | 0.06145 | -0.037 | 22.978
10.5 | 1.391 | 0.0661 | -0.037 | 21.049
11 | 1.358 | 0.07162 | -0.039 | 18.956
11.5 | 1.311 | 0.07771 | -0.039 | 16.865
12 | 1.25 | 0.08397 | -0.04 | 14.889
12.5 | 1.348 | 0.05094 | -0.145 | 26.453

## 38. Re 750k Mach 0.25 (2)
BIGFOIL.COM POLAR EXPORT
fx63145
FX 63-145 |  |  |  | Cl Max: | 1.539 | at alpha= | 10 | deg
XFOIL ncrit=9 |  |  |  | L/D Max: | 83.9596 | at alpha= | 6.5 | deg
Re: | 750000 |  |  | Cd Min: | 0.24009 | at alpha= | -20 | deg
Mach: | 0.25 |  |  | Cl=0 at alpha= | -5.089 | deg
|  |  |  | @ Cl=0.1, Cd= | 0.01392
|  |  |  | @ Cl=0.4, Cd= | 0.011837
|  |  |  | @ Cl=0.6, Cd= | 0.011219
alpha (deg) | Cl | Cd | Cm | Cl/Cd
-20 | -0.5452 | 0.24009 | 0.0157 | -2.2708
-19.5 | -0.5272 | 0.23366 | 0.012 | -2.2563
-19 | -0.5096 | 0.2271 | 0.0083 | -2.2439
-18.5 | -0.4922 | 0.22063 | 0.0048 | -2.2309
-18 | -0.4758 | 0.21385 | 0.0011 | -2.2249
-17.5 | -0.4594 | 0.20712 | -0.0022 | -2.218
-17 | -0.4428 | 0.20052 | -0.0053 | -2.2083
-16 | -0.411 | 0.18695 | -0.01 | -2.1984
-15.5 | -0.3954 | 0.18067 | -0.0124 | -2.1885
-15 | -0.3803 | 0.17435 | -0.0148 | -2.1812
-14.5 | -0.366 | 0.1678 | -0.0172 | -2.1812
-14 | -0.3527 | 0.16111 | -0.0195 | -2.1892
-13.5 | -0.3348 | 0.15352 | -0.0235 | -2.1808
-13 | -0.3174 | 0.14531 | -0.0273 | -2.1843
-12.5 | -0.186 | 0.12251 | -0.0722 | -1.5182
-12 | -0.1681 | 0.11597 | -0.0761 | -1.4495
-11.5 | -0.1541 | 0.109 | -0.0798 | -1.4138
-11 | -0.1453 | 0.10013 | -0.0847 | -1.4511
-10.5 | -0.1372 | 0.09116 | -0.0896 | -1.505
-10 | -0.1348 | 0.08339 | -0.0928 | -1.6165
-9.5 | -0.123 | 0.07782 | -0.0956 | -1.5806
-9 | -0.1193 | 0.06978 | -0.1001 | -1.7097
-8.5 | -0.129 | 0.05683 | -0.1097 | -2.2699
-8 | -0.1589 | 0.04627 | -0.1181 | -3.4342
-7.5 | -0.1804 | 0.03955 | -0.121 | -4.5613
-7 | -0.164 | 0.03536 | -0.1214 | -4.638
-6.5 | -0.1394 | 0.02815 | -0.1225 | -4.952
-6 | -0.0932 | 0.02491 | -0.1227 | -3.7415
-5.5 | -0.0448 | 0.02142 | -0.1231 | -2.0915
-5 | 0.0097 | 0.01676 | -0.1207 | 0.57876
-4.5 | 0.0621 | 0.01458 | -0.1197 | 4.2593
-4 | 0.1201 | 0.01357 | -0.1198 | 8.8504
-3.5 | 0.1813 | 0.0128 | -0.1208 | 14.1641
-3 | 0.2433 | 0.01231 | -0.1217 | 19.7644
-2.5 | 0.3051 | 0.01201 | -0.1223 | 25.4038
-2 | 0.3655 | 0.0119 | -0.1229 | 30.7143
-1.5 | 0.4261 | 0.01179 | -0.1235 | 36.1408
-1 | 0.4883 | 0.01148 | -0.1247 | 42.5348
-0.5 | 0.5496 | 0.01131 | -0.1257 | 48.5942
0 | 0.6105 | 0.0112 | -0.1266 | 54.5089
0.5 | 0.6705 | 0.01123 | -0.1271 | 59.7061
1 | 0.7293 | 0.01139 | -0.1272 | 64.0299
1.5 | 0.7876 | 0.01158 | -0.1273 | 68.0138
2 | 0.8454 | 0.01182 | -0.1272 | 71.5228
2.5 | 0.9028 | 0.01209 | -0.127 | 74.6733
3 | 0.9596 | 0.0124 | -0.1267 | 77.3871
4 | 1.0695 | 0.01327 | -0.1255 | 80.5953
4.5 | 1.1235 | 0.01374 | -0.1248 | 81.7686
5 | 1.1767 | 0.01424 | -0.1239 | 82.6334
5.5 | 1.2294 | 0.01474 | -0.1229 | 83.4057
6 | 1.2811 | 0.01528 | -0.1217 | 83.8416
6.5 | 1.3316 | 0.01586 | -0.1204 | 83.9596
7 | 1.3793 | 0.01655 | -0.1186 | 83.3414
7.5 | 1.4189 | 0.01764 | -0.1156 | 80.4365
8 | 1.4546 | 0.01865 | -0.1119 | 77.9946
8.5 | 1.5024 | 0.01891 | -0.1098 | 79.45
9 | 1.5252 | 0.02023 | -0.1043 | 75.393
10 | 1.539 | 0.02462 | -0.0911 | 62.5102
10.5 | 1.538 | 0.02867 | -0.0867 | 53.6449
11 | 1.534 | 0.03396 | -0.0841 | 45.1708
11.5 | 1.5368 | 0.03937 | -0.083 | 39.0348
12 | 1.5376 | 0.04537 | -0.0825 | 33.8902
12.5 | 1.5346 | 0.05209 | -0.0825 | 29.4605
13 | 1.5286 | 0.05947 | -0.0831 | 25.7037
13.5 | 1.5197 | 0.06768 | -0.0844 | 22.4542
14 | 1.5084 | 0.07678 | -0.0864 | 19.6457
14.5 | 1.4946 | 0.08682 | -0.0893 | 17.2149
15 | 1.4794 | 0.0976 | -0.093 | 15.1578

## 39. Re 750k Mach 0.50 (1)
BIGFOIL.COM POLAR EXPORT
fx63145
FX 63-145 |  |  |  | Cl Max: | 1.614 | at alpha= | 6.5 | deg
JavaFoil+Calcfoil stall+Eppler ext transition |  |  |  | L/D Max: | 78.207 | at alpha= | 4.5 | deg
Re: | 750000 |  |  | Cd Min: | 0.01374 | at alpha= | -5.5 | deg
Mach: | 0.5 |  |  | Cl=0 at alpha= | -6.5 | deg
|  |  |  | @ Cl=0.1, Cd= | 0.017088
|  |  |  | @ Cl=0.4, Cd= | 0.028644
|  |  |  | @ Cl=0.6, Cd= | 0.026442
alpha (deg) | Cl | Cd | Cm | Cl/Cd
-20 | -0.713 | 0.20041 | -0.067 | -3.556
-19.5 | -0.687 | 0.19528 | -0.067 | -3.518
-19 | -0.661 | 0.19325 | -0.068 | -3.421
-18.5 | -0.635 | 0.18837 | -0.068 | -3.372
-18 | -0.609 | 0.17542 | -0.068 | -3.473
-17.5 | -0.583 | 0.16974 | -0.069 | -3.437
-17 | -0.557 | 0.16511 | -0.07 | -3.375
-16.5 | -0.531 | 0.16137 | -0.07 | -3.292
-16 | -0.505 | 0.1565 | -0.07 | -3.227
-15.5 | -0.479 | 0.152 | -0.071 | -3.15
-15 | -0.453 | 0.14913 | -0.071 | -3.034
-14.5 | -0.427 | 0.14527 | -0.072 | -2.936
-14 | -0.399 | 0.12637 | -0.063 | -3.159
-13.5 | -0.373 | 0.12162 | -0.063 | -3.069
-13 | -0.347 | 0.11953 | -0.064 | -2.904
-12.5 | -0.321 | 0.11599 | -0.064 | -2.766
-12 | -0.295 | 0.11296 | -0.064 | -2.607
-11.5 | -0.268 | 0.10889 | -0.065 | -2.462
-11 | -0.242 | 0.10373 | -0.065 | -2.33
-10.5 | -0.215 | 0.09725 | -0.062 | -2.21
-10 | -0.188 | 0.07663 | -0.062 | -2.457
-9.5 | -0.162 | 0.07072 | -0.063 | -2.286
-9 | -0.135 | 0.06216 | -0.066 | -2.172
-8.5 | -0.108 | 0.05688 | -0.067 | -1.902
-8 | -0.081 | 0.05253 | -0.069 | -1.548
-7.5 | -0.055 | 0.04788 | -0.081 | -1.14
-7 | -0.027 | 0.04501 | -0.082 | -0.609
-6.5 | 0 | 0.04255 | -0.083 | -0.004
-6 | 0.027 | 0.04153 | -0.083 | 0.655
-5.5 | 0.11 | 0.01374 | -0.153 | 7.973
-5 | 0.15 | 0.04245 | -0.052 | 3.54
-4.5 | 0.21 | 0.03968 | -0.052 | 5.284
-4 | 0.269 | 0.03803 | -0.051 | 7.08
-3.5 | 0.329 | 0.03679 | -0.05 | 8.932
-3 | 0.387 | 0.02886 | -0.03 | 13.426
-2.5 | 0.446 | 0.02788 | -0.03 | 15.986
-2 | 0.501 | 0.02718 | -0.031 | 18.441
-1.5 | 0.557 | 0.0267 | -0.032 | 20.856
-1 | 0.612 | 0.02637 | -0.034 | 23.217
-0.5 | 0.673 | 0.02497 | -0.052 | 26.934
0 | 0.736 | 0.02298 | -0.052 | 32.017
0.5 | 0.968 | 0.01399 | -0.169 | 69.224
1 | 1.035 | 0.01444 | -0.17 | 71.685
1.5 | 1.102 | 0.01505 | -0.17 | 73.2
2 | 1.167 | 0.01568 | -0.171 | 74.46
2.5 | 1.232 | 0.01623 | -0.172 | 75.913
3 | 1.296 | 0.01698 | -0.172 | 76.315
3.5 | 1.358 | 0.0179 | -0.173 | 75.845
4 | 1.419 | 0.01899 | -0.173 | 74.719
4.5 | 1.477 | 0.01888 | -0.174 | 78.207
5 | 1.533 | 0.01968 | -0.174 | 77.874
5.5 | 1.583 | 0.02332 | -0.174 | 67.904
6 | 1.585 | 0.0271 | -0.168 | 58.49
6.5 | 1.614 | 0.02977 | -0.166 | 54.205
7 | 1.394 | 0.04235 | -0.043 | 32.908
7.5 | 1.426 | 0.04559 | -0.04 | 31.289
8 | 1.43 | 0.04999 | -0.039 | 28.598
8.5 | 1.286 | 0.05729 | -0.043 | 22.451
9 | 0.887 | 0.06924 | -0.108 | 12.806
9.5 | 0.916 | 0.07802 | -0.108 | 11.742
10 | 0.938 | 0.08773 | -0.098 | 10.692
10.5 | 0.959 | 0.10854 | -0.079 | 8.839
11 | 0.994 | 0.12049 | -0.094 | 8.25
11.5 | 1.017 | 0.1213 | -0.076 | 8.383

## 40. Re 750k Mach 0.50 (2)
BIGFOIL.COM POLAR EXPORT
fx63145
FX 63-145 |  |  |  | Cl Max: | 1.5219 | at alpha= | 9.5 | deg
XFOIL ncrit=9 |  |  |  | L/D Max: | 77.9408 | at alpha= | 4 | deg
Re: | 750000 |  |  | Cd Min: | 0.22996 | at alpha= | -18 | deg
Mach: | 0.5 |  |  | Cl=0 at alpha= | -5.0062 | deg
|  |  |  | @ Cl=0.1, Cd= | 0.016544
|  |  |  | @ Cl=0.4, Cd= | 0.012549
|  |  |  | @ Cl=0.6, Cd= | 0.012104
alpha (deg) | Cl | Cd | Cm | Cl/Cd
-18 | -0.495 | 0.22996 | 0.0037 | -2.1525
-17.5 | -0.4737 | 0.22269 | 0.0002 | -2.1272
-17 | -0.4526 | 0.21541 | -0.0033 | -2.1011
-16.5 | -0.432 | 0.20827 | -0.0066 | -2.0742
-16 | -0.4116 | 0.20099 | -0.0098 | -2.0479
-15.5 | -0.3917 | 0.19367 | -0.013 | -2.0225
-15 | -0.3724 | 0.18636 | -0.016 | -1.9983
-14.5 | -0.3442 | 0.17764 | -0.022 | -1.9376
-14 | -0.2131 | 0.15389 | -0.0664 | -1.3848
-13.5 | -0.1838 | 0.1465 | -0.0714 | -1.2546
-13 | -0.1611 | 0.13964 | -0.0752 | -1.1537
-12.5 | -0.141 | 0.13283 | -0.0786 | -1.0615
-12 | -0.126 | 0.12487 | -0.0832 | -1.009
-11.5 | -0.1108 | 0.11716 | -0.0874 | -0.94572
-11 | -0.0928 | 0.11062 | -0.0892 | -0.83891
-10.5 | -0.0746 | 0.10446 | -0.0918 | -0.71415
-10 | -0.0597 | 0.09766 | -0.0949 | -0.6113
-9.5 | -0.0501 | 0.08876 | -0.1009 | -0.56444
-9 | -0.0387 | 0.08263 | -0.1022 | -0.46835
-8.5 | -0.0265 | 0.07631 | -0.105 | -0.34727
-8 | -0.0184 | 0.06933 | -0.1086 | -0.2654
-7.5 | -0.0198 | 0.0566 | -0.1191 | -0.34982
-7 | -0.0363 | 0.04792 | -0.1241 | -0.75751
-6.5 | -0.0528 | 0.04135 | -0.1269 | -1.2769
-6 | -0.0679 | 0.03611 | -0.1288 | -1.8804
-5.5 | -0.05 | 0.03264 | -0.1298 | -1.5319
-4 | 0.1019 | 0.01634 | -0.1281 | 6.2362
-3.5 | 0.1711 | 0.01451 | -0.1282 | 11.7919
-3 | 0.2455 | 0.01337 | -0.1297 | 18.362
-2.5 | 0.3184 | 0.01287 | -0.1307 | 24.7397
-2 | 0.3905 | 0.01257 | -0.1314 | 31.066
-1.5 | 0.4615 | 0.01241 | -0.1321 | 37.1878
-1 | 0.5312 | 0.01237 | -0.1326 | 42.9426
-0.5 | 0.6036 | 0.01209 | -0.1341 | 49.9256
0 | 0.6731 | 0.0121 | -0.1347 | 55.6281
0.5 | 0.7433 | 0.01206 | -0.1356 | 61.6335
1 | 0.8106 | 0.01227 | -0.1355 | 66.0636
1.5 | 0.8771 | 0.01253 | -0.1352 | 70
2 | 0.9426 | 0.01287 | -0.1346 | 73.2401
2.5 | 1.0068 | 0.01327 | -0.1337 | 75.8704
3 | 1.0685 | 0.01381 | -0.1322 | 77.3715
3.5 | 1.1273 | 0.01449 | -0.1302 | 77.7985
4 | 1.1847 | 0.0152 | -0.1279 | 77.9408
4.5 | 1.24 | 0.01595 | -0.1251 | 77.7429
5 | 1.2892 | 0.01674 | -0.1213 | 77.0131
5.5 | 1.3344 | 0.01768 | -0.1168 | 75.4751
6 | 1.3759 | 0.01884 | -0.112 | 73.0308
7 | 1.4442 | 0.02225 | -0.1022 | 64.9079
7.5 | 1.4695 | 0.02497 | -0.098 | 58.8506
8 | 1.4822 | 0.02933 | -0.095 | 50.5353
8.5 | 1.4765 | 0.03597 | -0.0933 | 41.0481
9 | 1.4628 | 0.04367 | -0.0922 | 33.4967
9.5 | 1.5219 | 0.04496 | -0.0905 | 33.8501
10 | 1.5122 | 0.05207 | -0.0892 | 29.0417
11 | 1.4912 | 0.06807 | -0.0893 | 21.9069
11.5 | 1.5045 | 0.07476 | -0.0899 | 20.1244
12 | 1.4897 | 0.08497 | -0.0926 | 17.5321
12.5 | 1.4831 | 0.09474 | -0.0955 | 15.6544
13 | 1.4744 | 0.10529 | -0.0993 | 14.0032
13.5 | 1.4647 | 0.11633 | -0.1039 | 12.5909
14 | 1.456 | 0.12762 | -0.1092 | 11.4089
14.5 | 1.4426 | 0.13993 | -0.1157 | 10.3094

## 41. Re 1M Mach 0.00 (1)
BIGFOIL.COM POLAR EXPORT
fx63145
FX 63-145 |  |  |  | Cl Max: | 1.69 | at alpha= | 8 | deg
JavaFoil+Calcfoil stall+Eppler ext transition |  |  |  | L/D Max: | 106.728 | at alpha= | 8 | deg
Re: | 1000000 |  |  | Cd Min: | 0.01231 | at alpha= | -1 | deg
Mach: | 0 |  |  | Cl=0 at alpha= | -6.5 | deg
|  |  |  | @ Cl=0.1, Cd= | 0.040631
|  |  |  | @ Cl=0.4, Cd= | 0.033955
|  |  |  | @ Cl=0.6, Cd= | 0.020187
alpha (deg) | Cl | Cd | Cm | Cl/Cd
-18.5 | -0.258 | 0.1452 | -0.053 | -1.778
-18 | -0.266 | 0.13766 | -0.053 | -1.934
-17.5 | -0.275 | 0.13055 | -0.061 | -2.109
-17 | -0.283 | 0.12437 | -0.061 | -2.275
-16.5 | -0.29 | 0.11744 | -0.062 | -2.471
-16 | -0.297 | 0.11252 | -0.063 | -2.639
-15.5 | -0.303 | 0.10639 | -0.063 | -2.846
-15 | -0.308 | 0.10083 | -0.064 | -3.052
-14.5 | -0.311 | 0.09576 | -0.064 | -3.251
-14 | -0.313 | 0.0908 | -0.065 | -3.452
-13.5 | -0.314 | 0.08584 | -0.065 | -3.655
-13 | -0.312 | 0.08187 | -0.066 | -3.811
-12.5 | -0.308 | 0.07686 | -0.066 | -4.004
-12 | -0.301 | 0.07282 | -0.067 | -4.131
-11.5 | -0.291 | 0.0688 | -0.068 | -4.229
-11 | -0.278 | 0.065 | -0.068 | -4.273
-10.5 | -0.261 | 0.06149 | -0.069 | -4.245
-10 | -0.241 | 0.0583 | -0.069 | -4.128
-9.5 | -0.254 | 0.015 | -0.126 | -16.914
-9 | -0.222 | 0.01506 | -0.127 | -14.721
-8.5 | -0.186 | 0.01396 | -0.129 | -13.322
-8 | -0.145 | 0.0131 | -0.13 | -11.104
-7.5 | -0.101 | 0.01272 | -0.131 | -7.901
-7 | -0.043 | 0.04784 | -0.046 | -0.904
-6.5 | 0 | 0.04528 | -0.045 | -0.005
-6 | 0.045 | 0.04308 | -0.044 | 1.04
-5.5 | 0.091 | 0.04092 | -0.044 | 2.236
-5 | 0.139 | 0.03938 | -0.043 | 3.54
-4.5 | 0.188 | 0.03789 | -0.043 | 4.968
-4 | 0.238 | 0.03655 | -0.043 | 6.502
-3.5 | 0.287 | 0.03556 | -0.042 | 8.082
-3 | 0.337 | 0.03473 | -0.042 | 9.708
-2.5 | 0.387 | 0.03408 | -0.044 | 11.353
-2 | 0.435 | 0.03362 | -0.045 | 12.948
-1.5 | 0.484 | 0.03469 | -0.047 | 13.944
-1 | 0.663 | 0.01231 | -0.145 | 53.867
-0.5 | 0.585 | 0.03556 | -0.076 | 16.451
0 | 0.784 | 0.01504 | -0.146 | 52.15
0.5 | 0.689 | 0.02487 | -0.089 | 27.719
1 | 0.903 | 0.01543 | -0.147 | 58.525
1.5 | 0.962 | 0.01555 | -0.148 | 61.87
2 | 1.021 | 0.01565 | -0.148 | 65.26
2.5 | 1.08 | 0.01582 | -0.149 | 68.226
3 | 1.138 | 0.01604 | -0.149 | 70.908
3.5 | 1.196 | 0.01644 | -0.15 | 72.729
4 | 1.253 | 0.01677 | -0.15 | 74.718
4.5 | 1.31 | 0.01554 | -0.151 | 84.29
5 | 1.367 | 0.01543 | -0.151 | 88.599
5.5 | 1.423 | 0.01529 | -0.152 | 93.041
6 | 1.478 | 0.016 | -0.152 | 92.421
6.5 | 1.534 | 0.01576 | -0.152 | 97.279
7 | 1.588 | 0.01595 | -0.153 | 99.576
7.5 | 1.642 | 0.01613 | -0.153 | 101.829
8 | 1.69 | 0.01584 | -0.153 | 106.728
8.5 | 1.379 | 0.04947 | -0.038 | 27.886
9 | 1.401 | 0.05251 | -0.037 | 26.671
9.5 | 1.416 | 0.05605 | -0.037 | 25.26
10 | 1.425 | 0.05957 | -0.037 | 23.916
10.5 | 1.427 | 0.06333 | -0.036 | 22.528
11 | 1.422 | 0.06766 | -0.036 | 21.015
11.5 | 1.41 | 0.07253 | -0.037 | 19.442
12 | 1.392 | 0.07694 | -0.039 | 18.086
12.5 | 1.367 | 0.08275 | -0.039 | 16.517
13 | 1.542 | 0.04514 | -0.142 | 34.149

## 42. Re 1M Mach 0.00 (2)
BIGFOIL.COM POLAR EXPORT
fx63145
FX 63-145 |  |  |  | Cl Max: | 1.5816 | at alpha= | 12 | deg
XFOIL ncrit=9 |  |  |  | L/D Max: | 90.0774 | at alpha= | 7.5 | deg
Re: | 1000000 |  |  | Cd Min: | 0.13039 | at alpha= | -13.5 | deg
Mach: | 0 |  |  | Cl=0 at alpha= | -5.1195 | deg
|  |  |  | @ Cl=0.1, Cd= | 0.013297
|  |  |  | @ Cl=0.4, Cd= | 0.011235
|  |  |  | @ Cl=0.6, Cd= | 0.011253
alpha (deg) | Cl | Cd | Cm | Cl/Cd
-13.5 | -0.2251 | 0.13039 | -0.0676 | -1.7264
-13 | -0.2082 | 0.12327 | -0.072 | -1.689
-12.5 | -0.1892 | 0.11845 | -0.0746 | -1.5973
-12 | -0.177 | 0.11141 | -0.0781 | -1.5887
-11 | -0.1617 | 0.09376 | -0.0866 | -1.7246
-10.5 | -0.1576 | 0.08433 | -0.0913 | -1.8688
-9.5 | -0.2161 | 0.0513 | -0.1132 | -4.2125
-9 | -0.2488 | 0.04281 | -0.1183 | -5.8117
-8.5 | -0.2663 | 0.03717 | -0.1194 | -7.1644
-8 | -0.2478 | 0.03353 | -0.1195 | -7.3904
-7.5 | -0.2188 | 0.02992 | -0.1197 | -7.3128
-7 | -0.1777 | 0.02821 | -0.1188 | -6.2992
-6.5 | -0.1418 | 0.02289 | -0.1192 | -6.1948
-6 | -0.0937 | 0.02124 | -0.119 | -4.4115
-5.5 | -0.0417 | 0.01884 | -0.1192 | -2.2134
-4.5 | 0.0679 | 0.01392 | -0.1175 | 4.8779
-4 | 0.1261 | 0.01279 | -0.1184 | 9.8593
-3.5 | 0.1857 | 0.01213 | -0.1194 | 15.3092
-3 | 0.2454 | 0.01167 | -0.1203 | 21.0283
-2.5 | 0.3041 | 0.01147 | -0.1208 | 26.5126
-2 | 0.3629 | 0.01128 | -0.1214 | 32.172
-1.5 | 0.4209 | 0.01121 | -0.1219 | 37.5468
-1 | 0.4779 | 0.01126 | -0.1222 | 42.4423
-0.5 | 0.5356 | 0.01123 | -0.1228 | 47.6937
0 | 0.5929 | 0.01126 | -0.1232 | 52.6554
0.5 | 0.6508 | 0.0112 | -0.1239 | 58.1071
1 | 0.7085 | 0.01118 | -0.1246 | 63.3721
1.5 | 0.7655 | 0.01122 | -0.1251 | 68.2264
2 | 0.822 | 0.01133 | -0.1254 | 72.5508
2.5 | 0.8776 | 0.01152 | -0.1255 | 76.1806
3 | 0.9326 | 0.01177 | -0.1255 | 79.2353
4 | 1.0408 | 0.01237 | -0.1251 | 84.139
4.5 | 1.094 | 0.01271 | -0.1248 | 86.074
5 | 1.1467 | 0.01307 | -0.1245 | 87.7353
5.5 | 1.1986 | 0.01348 | -0.124 | 88.9169
6 | 1.2495 | 0.01393 | -0.1234 | 89.6985
6.5 | 1.2987 | 0.01448 | -0.1225 | 89.6892
7 | 1.3435 | 0.01533 | -0.1209 | 87.6386
7.5 | 1.3962 | 0.0155 | -0.1207 | 90.0774
8 | 1.4428 | 0.01608 | -0.1196 | 89.7264
8.5 | 1.4847 | 0.01691 | -0.1176 | 87.8001
10 | 1.5359 | 0.02133 | -0.0998 | 72.0066
10.5 | 1.5561 | 0.02301 | -0.0954 | 67.6271
11 | 1.5707 | 0.02521 | -0.0912 | 62.3046
11.5 | 1.5793 | 0.02821 | -0.0873 | 55.9837
12 | 1.5816 | 0.03233 | -0.0844 | 48.9205
12.5 | 1.5718 | 0.0384 | -0.0825 | 40.9323
13 | 1.5724 | 0.04402 | -0.0819 | 35.7201
13.5 | 1.5676 | 0.05064 | -0.082 | 30.9558
14 | 1.5581 | 0.05823 | -0.0827 | 26.7577
14.5 | 1.5467 | 0.06655 | -0.084 | 23.2412
15 | 1.533 | 0.07582 | -0.0863 | 20.2189
15.5 | 1.5175 | 0.08597 | -0.0893 | 17.6515
16 | 1.4999 | 0.09704 | -0.0931 | 15.4565
16.5 | 1.482 | 0.10866 | -0.0976 | 13.6389
17 | 1.4634 | 0.12082 | -0.1029 | 12.1122

## 43. Re 1M Mach 0.10 (1)
BIGFOIL.COM POLAR EXPORT
fx63145
FX 63-145 |  |  |  | Cl Max: | 1.697 | at alpha= | 8 | deg
JavaFoil+Calcfoil stall+Eppler ext transition |  |  |  | L/D Max: | 105.837 | at alpha= | 8 | deg
Re: | 1000000 |  |  | Cd Min: | 0.01221 | at alpha= | -1 | deg
Mach: | 0.1 |  |  | Cl=0 at alpha= | -6.5 | deg
|  |  |  | @ Cl=0.1, Cd= | 0.040765
|  |  |  | @ Cl=0.4, Cd= | 0.033995
|  |  |  | @ Cl=0.6, Cd= | 0.020467
alpha (deg) | Cl | Cd | Cm | Cl/Cd
-18.5 | -0.22 | 0.14701 | -0.053 | -1.495
-18 | -0.229 | 0.14052 | -0.054 | -1.632
-17.5 | -0.239 | 0.13384 | -0.054 | -1.786
-17 | -0.249 | 0.12533 | -0.062 | -1.99
-16.5 | -0.258 | 0.11989 | -0.055 | -2.148
-16 | -0.267 | 0.11251 | -0.063 | -2.375
-15.5 | -0.275 | 0.10712 | -0.063 | -2.57
-15 | -0.282 | 0.10106 | -0.064 | -2.794
-14.5 | -0.288 | 0.09615 | -0.065 | -2.999
-14 | -0.293 | 0.09142 | -0.065 | -3.203
-13.5 | -0.296 | 0.08672 | -0.065 | -3.408
-13 | -0.296 | 0.08224 | -0.066 | -3.601
-12.5 | -0.294 | 0.07745 | -0.066 | -3.8
-12 | -0.29 | 0.07293 | -0.067 | -3.972
-11.5 | -0.282 | 0.06895 | -0.068 | -4.088
-11 | -0.271 | 0.06538 | -0.069 | -4.139
-10.5 | -0.256 | 0.06162 | -0.069 | -4.149
-10 | -0.237 | 0.05836 | -0.069 | -4.057
-9.5 | -0.214 | 0.05575 | -0.07 | -3.837
-9 | -0.22 | 0.01518 | -0.127 | -14.461
-8.5 | -0.184 | 0.0143 | -0.129 | -12.893
-8 | -0.145 | 0.01318 | -0.13 | -10.989
-7.5 | -0.1 | 0.01279 | -0.131 | -7.841
-7 | -0.043 | 0.04797 | -0.046 | -0.902
-6.5 | 0 | 0.04539 | -0.046 | -0.005
-6 | 0.045 | 0.0431 | -0.045 | 1.042
-5.5 | 0.092 | 0.04103 | -0.045 | 2.238
-5 | 0.14 | 0.03944 | -0.044 | 3.549
-4.5 | 0.189 | 0.03791 | -0.043 | 4.988
-4 | 0.239 | 0.03658 | -0.044 | 6.528
-3.5 | 0.289 | 0.0356 | -0.043 | 8.112
-3 | 0.339 | 0.03475 | -0.043 | 9.75
-2.5 | 0.389 | 0.0341 | -0.044 | 11.403
-2 | 0.437 | 0.03364 | -0.045 | 13.003
-1.5 | 0.486 | 0.03473 | -0.047 | 13.997
-1 | 0.666 | 0.01221 | -0.146 | 54.558
-0.5 | 0.588 | 0.02447 | -0.046 | 24.02
0 | 0.788 | 0.01509 | -0.147 | 52.224
0.5 | 0.693 | 0.02493 | -0.09 | 27.786
1 | 0.908 | 0.01547 | -0.148 | 58.652
1.5 | 0.967 | 0.01563 | -0.149 | 61.846
2 | 1.026 | 0.0158 | -0.149 | 64.942
2.5 | 1.085 | 0.01593 | -0.15 | 68.098
3 | 1.143 | 0.01611 | -0.15 | 70.968
3.5 | 1.201 | 0.0165 | -0.151 | 72.781
4 | 1.259 | 0.01684 | -0.151 | 74.731
4.5 | 1.316 | 0.01566 | -0.151 | 84.018
5 | 1.373 | 0.01555 | -0.152 | 88.296
5.5 | 1.429 | 0.01542 | -0.152 | 92.703
6 | 1.485 | 0.01614 | -0.153 | 91.984
6.5 | 1.54 | 0.01593 | -0.153 | 96.695
7 | 1.595 | 0.01613 | -0.154 | 98.882
7.5 | 1.649 | 0.01632 | -0.154 | 101.045
8 | 1.697 | 0.01603 | -0.154 | 105.837
8.5 | 1.384 | 0.04951 | -0.039 | 27.95
9 | 1.404 | 0.05255 | -0.038 | 26.717
9.5 | 1.418 | 0.05611 | -0.036 | 25.268
10 | 1.425 | 0.05964 | -0.037 | 23.885
10.5 | 1.424 | 0.06353 | -0.037 | 22.416
11 | 1.416 | 0.06789 | -0.037 | 20.858
11.5 | 1.4 | 0.07247 | -0.038 | 19.324
12 | 1.378 | 0.07776 | -0.039 | 17.714
12.5 | 1.348 | 0.08367 | -0.04 | 16.108
13 | 1.509 | 0.04656 | -0.142 | 32.411

## 44. Re 1M Mach 0.10 (2)
BIGFOIL.COM POLAR EXPORT
fx63145
FX 63-145 |  |  |  | Cl Max: | 1.5782 | at alpha= | 12 | deg
XFOIL ncrit=9 |  |  |  | L/D Max: | 89.8464 | at alpha= | 7.5 | deg
Re: | 1000000 |  |  | Cd Min: | 0.23566 | at alpha= | -20 | deg
Mach: | 0.1 |  |  | Cl=0 at alpha= | -5.1067 | deg
|  |  |  | @ Cl=0.1, Cd= | 0.013381
|  |  |  | @ Cl=0.4, Cd= | 0.011253
|  |  |  | @ Cl=0.6, Cd= | 0.011288
alpha (deg) | Cl | Cd | Cm | Cl/Cd
-20 | -0.5413 | 0.23566 | 0.0155 | -2.297
-19.5 | -0.5243 | 0.22968 | 0.0122 | -2.2827
-19 | -0.5075 | 0.22362 | 0.0089 | -2.2695
-18.5 | -0.491 | 0.21748 | 0.0058 | -2.2577
-18 | -0.4746 | 0.21131 | 0.0027 | -2.246
-17.5 | -0.4586 | 0.20498 | -0.0002 | -2.2373
-17 | -0.4429 | 0.1986 | -0.0031 | -2.2301
-16.5 | -0.4278 | 0.19215 | -0.0059 | -2.2264
-16 | -0.4132 | 0.18561 | -0.0085 | -2.2262
-15.5 | -0.399 | 0.17897 | -0.0111 | -2.2294
-15 | -0.3831 | 0.17185 | -0.0144 | -2.2293
-14.5 | -0.3595 | 0.16287 | -0.0203 | -2.2073
-13.5 | -0.2221 | 0.131 | -0.068 | -1.6954
-13 | -0.2053 | 0.12393 | -0.0723 | -1.6566
-12.5 | -0.1865 | 0.11903 | -0.0748 | -1.5668
-12 | -0.1742 | 0.11201 | -0.0782 | -1.5552
-11.5 | -0.1633 | 0.10458 | -0.0819 | -1.5615
-11 | -0.1579 | 0.09451 | -0.0867 | -1.6707
-10.5 | -0.162 | 0.08367 | -0.0918 | -1.9362
-10 | -0.1662 | 0.074 | -0.0967 | -2.2459
-9.5 | -0.191 | 0.05625 | -0.1091 | -3.3956
-9 | -0.232 | 0.04436 | -0.1182 | -5.2299
-8.5 | -0.2523 | 0.03906 | -0.1195 | -6.4593
-8 | -0.2412 | 0.03496 | -0.1199 | -6.8993
-7.5 | -0.2168 | 0.03105 | -0.12 | -6.9823
-7 | -0.1783 | 0.02905 | -0.119 | -6.1377
-6.5 | -0.1436 | 0.02348 | -0.1196 | -6.1158
-6 | -0.0952 | 0.02163 | -0.1195 | -4.4013
-5.5 | -0.0435 | 0.01916 | -0.1196 | -2.2704
-5 | 0.0118 | 0.01818 | -0.1196 | 0.64906
-4.5 | 0.0671 | 0.01405 | -0.1179 | 4.7758
-4 | 0.1256 | 0.01286 | -0.1188 | 9.7667
-3.5 | 0.1857 | 0.01217 | -0.1198 | 15.2588
-3 | 0.2459 | 0.01171 | -0.1207 | 20.9991
-2.5 | 0.3051 | 0.01149 | -0.1212 | 26.5535
-2 | 0.3643 | 0.01129 | -0.1219 | 32.2675
-1.5 | 0.4226 | 0.01123 | -0.1223 | 37.6313
-1 | 0.48 | 0.01128 | -0.1227 | 42.5532
-0.5 | 0.5381 | 0.01125 | -0.1232 | 47.8311
0 | 0.5956 | 0.01129 | -0.1236 | 52.7547
0.5 | 0.6538 | 0.01126 | -0.1243 | 58.0639
1 | 0.712 | 0.01121 | -0.125 | 63.5147
1.5 | 0.7693 | 0.01127 | -0.1254 | 68.2609
2 | 0.8262 | 0.01137 | -0.1258 | 72.6649
2.5 | 0.8822 | 0.01156 | -0.1259 | 76.3149
3 | 0.9375 | 0.01181 | -0.1258 | 79.3819
3.5 | 0.9921 | 0.0121 | -0.1257 | 81.9917
4 | 1.0463 | 0.01242 | -0.1254 | 84.2432
4.5 | 1.0998 | 0.01278 | -0.1251 | 86.0563
5 | 1.1528 | 0.01315 | -0.1247 | 87.6654
5.5 | 1.2049 | 0.01356 | -0.1241 | 88.8569
6.5 | 1.3054 | 0.0146 | -0.1225 | 89.411
7 | 1.3499 | 0.01548 | -0.1208 | 87.2028
7.5 | 1.4034 | 0.01562 | -0.1206 | 89.8464
8 | 1.4495 | 0.01625 | -0.1192 | 89.2
8.5 | 1.491 | 0.01711 | -0.1171 | 87.142
9 | 1.5282 | 0.01809 | -0.1143 | 84.4776
9.5 | 1.532 | 0.02023 | -0.1062 | 75.7291
10 | 1.5368 | 0.02174 | -0.0983 | 70.69
10.5 | 1.5557 | 0.02357 | -0.0939 | 66.0034
11 | 1.569 | 0.026 | -0.0898 | 60.3462
11.5 | 1.5765 | 0.02931 | -0.0863 | 53.7871
12 | 1.5782 | 0.0338 | -0.0838 | 46.6923
12.5 | 1.5672 | 0.04031 | -0.0823 | 38.8787
13 | 1.5664 | 0.04627 | -0.0819 | 33.8535
13.5 | 1.5604 | 0.0532 | -0.0822 | 29.3308
14 | 1.5498 | 0.06114 | -0.0831 | 25.3484
14.5 | 1.5378 | 0.0698 | -0.0848 | 22.0315
15 | 1.5234 | 0.07941 | -0.0873 | 19.184
15.5 | 1.5071 | 0.08994 | -0.0906 | 16.7567
16 | 1.4894 | 0.10125 | -0.0947 | 14.7101
16.5 | 1.4706 | 0.11324 | -0.0996 | 12.9866
17 | 1.4525 | 0.12546 | -0.1051 | 11.5774

## 45. Re 1M Mach 0.25 (1)
BIGFOIL.COM POLAR EXPORT
fx63145
FX 63-145 |  |  |  | Cl Max: | 1.685 | at alpha= | 7.5 | deg
JavaFoil+Calcfoil stall+Eppler ext transition |  |  |  | L/D Max: | 97.115 | at alpha= | 7.5 | deg
Re: | 1000000 |  |  | Cd Min: | 0.01247 | at alpha= | -1 | deg
Mach: | 0.25 |  |  | Cl=0 at alpha= | -6.5 | deg
|  |  |  | @ Cl=0.1, Cd= | 0.041109
|  |  |  | @ Cl=0.4, Cd= | 0.034241
|  |  |  | @ Cl=0.6, Cd= | 0.022028
alpha (deg) | Cl | Cd | Cm | Cl/Cd
-15.5 | -0.052 | 0.11352 | -0.056 | -0.455
-15 | -0.049 | 0.10712 | -0.057 | -0.456
-14.5 | -0.046 | 0.10045 | -0.057 | -0.458
-14 | -0.043 | 0.09448 | -0.058 | -0.457
-13.5 | -0.115 | 0.08966 | -0.058 | -1.288
-13 | -0.147 | 0.0843 | -0.067 | -1.744
-12.5 | -0.171 | 0.07957 | -0.068 | -2.146
-12 | -0.189 | 0.07502 | -0.069 | -2.515
-11.5 | -0.201 | 0.07062 | -0.069 | -2.848
-11 | -0.208 | 0.0667 | -0.07 | -3.116
-10.5 | -0.209 | 0.06283 | -0.07 | -3.319
-10 | -0.203 | 0.05936 | -0.071 | -3.418
-9.5 | -0.191 | 0.05665 | -0.072 | -3.369
-9 | -0.173 | 0.0535 | -0.072 | -3.225
-8.5 | -0.148 | 0.0514 | -0.073 | -2.881
-8 | -0.139 | 0.01433 | -0.133 | -9.69
-7.5 | -0.098 | 0.01316 | -0.135 | -7.472
-7 | -0.052 | 0.01278 | -0.136 | -4.038
-6.5 | 0 | 0.04606 | -0.047 | -0.005
-6 | 0.045 | 0.04356 | -0.047 | 1.043
-5.5 | 0.093 | 0.04134 | -0.047 | 2.259
-5 | 0.143 | 0.03969 | -0.046 | 3.6
-4.5 | 0.194 | 0.03809 | -0.045 | 5.081
-4 | 0.245 | 0.03673 | -0.045 | 6.663
-3.5 | 0.296 | 0.03572 | -0.044 | 8.296
-3 | 0.348 | 0.03488 | -0.044 | 9.974
-2.5 | 0.399 | 0.03425 | -0.045 | 11.664
-2 | 0.449 | 0.0338 | -0.046 | 13.296
-1.5 | 0.499 | 0.03352 | -0.048 | 14.892
-1 | 0.684 | 0.01247 | -0.149 | 54.822
-0.5 | 0.604 | 0.02451 | -0.048 | 24.637
0 | 0.661 | 0.02486 | -0.092 | 26.593
0.5 | 0.711 | 0.02499 | -0.092 | 28.446
1 | 0.932 | 0.01603 | -0.152 | 58.12
1.5 | 0.993 | 0.01619 | -0.153 | 61.305
2 | 1.053 | 0.01634 | -0.153 | 64.43
2.5 | 1.113 | 0.01652 | -0.154 | 67.384
3 | 1.173 | 0.01677 | -0.154 | 69.933
3.5 | 1.232 | 0.01703 | -0.155 | 72.336
4 | 1.291 | 0.01757 | -0.155 | 73.451
4.5 | 1.349 | 0.01786 | -0.156 | 75.529
5 | 1.407 | 0.01631 | -0.156 | 86.262
5.5 | 1.464 | 0.01618 | -0.157 | 90.455
6 | 1.52 | 0.01705 | -0.157 | 89.153
6.5 | 1.576 | 0.01696 | -0.157 | 92.902
7 | 1.631 | 0.01712 | -0.158 | 95.224
7.5 | 1.685 | 0.01735 | -0.158 | 97.115
8 | 1.385 | 0.04679 | -0.04 | 29.609
8.5 | 1.406 | 0.04979 | -0.039 | 28.243
9 | 1.418 | 0.05309 | -0.037 | 26.716
9.5 | 1.421 | 0.05667 | -0.036 | 25.071
10 | 1.412 | 0.06084 | -0.038 | 23.209
10.5 | 1.391 | 0.06517 | -0.038 | 21.35
11 | 1.358 | 0.07032 | -0.04 | 19.308
11.5 | 1.518 | 0.04175 | -0.147 | 36.375
12 | 1.436 | 0.04672 | -0.145 | 30.733
12.5 | 1.351 | 0.04843 | -0.145 | 27.893

## 46. Re 1M Mach 0.25 (2)
BIGFOIL.COM POLAR EXPORT
fx63145
FX 63-145 |  |  |  | Cl Max: | 1.5626 | at alpha= | 11.5 | deg
XFOIL ncrit=9 |  |  |  | L/D Max: | 88.499 | at alpha= | 6 | deg
Re: | 1000000 |  |  | Cd Min: | 0.23997 | at alpha= | -20 | deg
Mach: | 0.25 |  |  | Cl=0 at alpha= | -5.0563 | deg
|  |  |  | @ Cl=0.1, Cd= | 0.013979
|  |  |  | @ Cl=0.4, Cd= | 0.011372
|  |  |  | @ Cl=0.6, Cd= | 0.011421
alpha (deg) | Cl | Cd | Cm | Cl/Cd
-20 | -0.5476 | 0.23997 | 0.0165 | -2.282
-19.5 | -0.5296 | 0.23375 | 0.013 | -2.2657
-19 | -0.5118 | 0.22743 | 0.0096 | -2.2504
-18.5 | -0.4943 | 0.22109 | 0.0063 | -2.2357
-18 | -0.4771 | 0.21471 | 0.0031 | -2.2221
-17.5 | -0.46 | 0.20821 | 0 | -2.2093
-17 | -0.4432 | 0.20169 | -0.003 | -2.1974
-16.5 | -0.4271 | 0.19504 | -0.0059 | -2.1898
-16 | -0.4113 | 0.18834 | -0.0087 | -2.1838
-14.5 | -0.2458 | 0.15051 | -0.0593 | -1.6331
-14 | -0.2289 | 0.14139 | -0.0648 | -1.6189
-13.5 | -0.2086 | 0.13429 | -0.0695 | -1.5534
-13 | -0.1911 | 0.12749 | -0.0733 | -1.4989
-12.5 | -0.1737 | 0.12198 | -0.0758 | -1.424
-12 | -0.1598 | 0.11495 | -0.0793 | -1.3902
-11.5 | -0.1476 | 0.10777 | -0.0827 | -1.3696
-11 | -0.1405 | 0.09805 | -0.0874 | -1.4329
-10 | -0.13 | 0.08292 | -0.0943 | -1.5678
-9.5 | -0.1209 | 0.07667 | -0.0979 | -1.5769
-9 | -0.1221 | 0.0676 | -0.1028 | -1.8062
-8.5 | -0.1452 | 0.05203 | -0.1146 | -2.7907
-8 | -0.1775 | 0.04351 | -0.1196 | -4.0795
-7.5 | -0.1929 | 0.0375 | -0.1213 | -5.144
-7 | -0.173 | 0.03328 | -0.1208 | -5.1983
-6.5 | -0.1473 | 0.02682 | -0.1217 | -5.4922
-6 | -0.1018 | 0.024 | -0.1218 | -4.2417
-5.5 | -0.0508 | 0.02069 | -0.122 | -2.4553
-4.5 | 0.0637 | 0.01508 | -0.1201 | 4.2241
-4 | 0.1227 | 0.01329 | -0.1208 | 9.2325
-3.5 | 0.1855 | 0.01243 | -0.1219 | 14.9236
-3 | 0.2481 | 0.01192 | -0.1228 | 20.8138
-2.5 | 0.3102 | 0.01159 | -0.1235 | 26.7645
-2 | 0.3715 | 0.01141 | -0.1241 | 32.5592
-1.5 | 0.432 | 0.01133 | -0.1246 | 38.1289
-1 | 0.4915 | 0.01138 | -0.1249 | 43.1898
-0.5 | 0.5514 | 0.01138 | -0.1254 | 48.4534
0 | 0.6109 | 0.01143 | -0.1258 | 53.4471
0.5 | 0.6709 | 0.01143 | -0.1264 | 58.6964
1 | 0.7306 | 0.01146 | -0.1269 | 63.7522
1.5 | 0.7901 | 0.01151 | -0.1274 | 68.6447
2 | 0.849 | 0.01161 | -0.1277 | 73.1266
2.5 | 0.9071 | 0.0118 | -0.1278 | 76.8729
3 | 0.9643 | 0.01206 | -0.1277 | 79.9585
3.5 | 1.0207 | 0.01238 | -0.1274 | 82.4475
4 | 1.0766 | 0.01274 | -0.1269 | 84.5055
4.5 | 1.1317 | 0.01314 | -0.1263 | 86.1263
5 | 1.1859 | 0.01358 | -0.1256 | 87.327
5.5 | 1.2392 | 0.01405 | -0.1247 | 88.1993
6 | 1.2912 | 0.01459 | -0.1235 | 88.499
6.5 | 1.3405 | 0.01527 | -0.122 | 87.7865
7 | 1.3829 | 0.01633 | -0.1193 | 84.6846
8 | 1.4836 | 0.0172 | -0.1165 | 86.2558
8.5 | 1.5168 | 0.01826 | -0.1123 | 83.0668
9 | 1.5451 | 0.0194 | -0.1074 | 79.6443
9.5 | 1.5403 | 0.02219 | -0.0987 | 69.4142
10.5 | 1.5488 | 0.02779 | -0.0875 | 55.7323
11 | 1.5581 | 0.03174 | -0.085 | 49.0895
11.5 | 1.5626 | 0.03676 | -0.0835 | 42.5082
12 | 1.5613 | 0.04284 | -0.0828 | 36.4449
12.5 | 1.5509 | 0.0503 | -0.0827 | 30.833
13 | 1.5349 | 0.05885 | -0.0834 | 26.0816
13.5 | 1.522 | 0.06763 | -0.0849 | 22.5048
14 | 1.5099 | 0.07692 | -0.0871 | 19.6295
14.5 | 1.4951 | 0.08722 | -0.0902 | 17.1417
15 | 1.4778 | 0.09847 | -0.0942 | 15.0076
15.5 | 1.4589 | 0.11053 | -0.099 | 13.1991
16 | 1.4398 | 0.12302 | -0.1047 | 11.7038
16.5 | 1.4215 | 0.13571 | -0.1109 | 10.4745

## 47. Re 1M Mach 0.50 (1)
BIGFOIL.COM POLAR EXPORT
fx63145
FX 63-145 |  |  |  | Cl Max: | 1.619 | at alpha= | 6.5 | deg
JavaFoil+Calcfoil stall+Eppler ext transition |  |  |  | L/D Max: | 80.423 | at alpha= | 5 | deg
Re: | 1000000 |  |  | Cd Min: | 0.01303 | at alpha= | -5.5 | deg
Mach: | 0.5 |  |  | Cl=0 at alpha= | -6.5 | deg
|  |  |  | @ Cl=0.1, Cd= | 0.013115
|  |  |  | @ Cl=0.4, Cd= | 0.035398
|  |  |  | @ Cl=0.6, Cd= | 0.026292
alpha (deg) | Cl | Cd | Cm | Cl/Cd
-20 | -0.713 | 0.19305 | -0.067 | -3.692
-19.5 | -0.687 | 0.18794 | -0.067 | -3.656
-19 | -0.661 | 0.18333 | -0.068 | -3.606
-18.5 | -0.635 | 0.17845 | -0.068 | -3.56
-18 | -0.609 | 0.16968 | -0.069 | -3.591
-17.5 | -0.583 | 0.16096 | -0.069 | -3.624
-17 | -0.557 | 0.15634 | -0.07 | -3.565
-16.5 | -0.531 | 0.15559 | -0.07 | -3.414
-16 | -0.505 | 0.14772 | -0.071 | -3.419
-15.5 | -0.479 | 0.14325 | -0.071 | -3.343
-15 | -0.453 | 0.14338 | -0.072 | -3.157
-14.5 | -0.427 | 0.13952 | -0.072 | -3.058
-14 | -0.399 | 0.12305 | -0.064 | -3.246
-13.5 | -0.373 | 0.11647 | -0.064 | -3.205
-13 | -0.347 | 0.11372 | -0.064 | -3.053
-12.5 | -0.321 | 0.11025 | -0.065 | -2.911
-12 | -0.295 | 0.1073 | -0.065 | -2.746
-11.5 | -0.268 | 0.10175 | -0.066 | -2.636
-11 | -0.242 | 0.09926 | -0.066 | -2.435
-10.5 | -0.215 | 0.09303 | -0.063 | -2.311
-10 | -0.188 | 0.07395 | -0.063 | -2.547
-9.5 | -0.162 | 0.06786 | -0.064 | -2.383
-9 | -0.135 | 0.06044 | -0.066 | -2.234
-8.5 | -0.108 | 0.05583 | -0.068 | -1.938
-8 | -0.081 | 0.0516 | -0.07 | -1.576
-7.5 | -0.055 | 0.04731 | -0.081 | -1.154
-7 | -0.027 | 0.04455 | -0.082 | -0.615
-6.5 | 0 | 0.04209 | -0.083 | -0.004
-6 | 0.032 | 0.01369 | -0.152 | 2.341
-5.5 | 0.11 | 0.01303 | -0.154 | 8.425
-5 | 0.15 | 0.04169 | -0.053 | 3.605
-4.5 | 0.21 | 0.03911 | -0.053 | 5.361
-4 | 0.269 | 0.03749 | -0.051 | 7.182
-3.5 | 0.329 | 0.03634 | -0.051 | 9.043
-3 | 0.387 | 0.03553 | -0.049 | 10.906
-2.5 | 0.446 | 0.03493 | -0.049 | 12.76
-2 | 0.501 | 0.03452 | -0.051 | 14.523
-1.5 | 0.557 | 0.02655 | -0.032 | 20.973
-1 | 0.612 | 0.02622 | -0.034 | 23.356
-0.5 | 0.673 | 0.02474 | -0.052 | 27.199
0 | 0.736 | 0.02269 | -0.053 | 32.435
0.5 | 0.968 | 0.01342 | -0.169 | 72.139
1 | 1.035 | 0.01382 | -0.17 | 74.931
1.5 | 1.102 | 0.01434 | -0.17 | 76.838
2 | 1.167 | 0.01493 | -0.171 | 78.199
2.5 | 1.232 | 0.0155 | -0.172 | 79.52
3 | 1.296 | 0.01616 | -0.172 | 80.173
3.5 | 1.358 | 0.01701 | -0.173 | 79.853
4 | 1.419 | 0.01805 | -0.173 | 78.644
4.5 | 1.478 | 0.0191 | -0.174 | 77.405
5 | 1.535 | 0.01908 | -0.174 | 80.423
5.5 | 1.587 | 0.02211 | -0.174 | 71.792
6 | 1.6 | 0.02555 | -0.17 | 62.616
6.5 | 1.619 | 0.0283 | -0.167 | 57.208
7 | 1.394 | 0.04204 | -0.044 | 33.152
7.5 | 1.426 | 0.04516 | -0.041 | 31.588
8 | 1.43 | 0.04919 | -0.04 | 29.068
8.5 | 1.286 | 0.0563 | -0.045 | 22.848
9 | 0.887 | 0.06771 | -0.108 | 13.097
9.5 | 0.916 | 0.07622 | -0.108 | 12.019
10 | 0.938 | 0.08402 | -0.099 | 11.167
10.5 | 0.959 | 0.10424 | -0.079 | 9.205
11 | 0.994 | 0.11703 | -0.095 | 8.498
11.5 | 1.017 | 0.11305 | -0.077 | 8.996

## 48. Re 1M Mach 0.50 (2)
BIGFOIL.COM POLAR EXPORT
fx63145
FX 63-145 |  |  |  | Cl Max: | 1.5424 | at alpha= | 9 | deg
XFOIL ncrit=9 |  |  |  | L/D Max: | 82.9194 | at alpha= | 4.5 | deg
Re: | 1000000 |  |  | Cd Min: | 0.26106 | at alpha= | -20 | deg
Mach: | 0.5 |  |  | Cl=0 at alpha= | -4.8641 | deg
|  |  |  | @ Cl=0.1, Cd= | 0.016139
|  |  |  | @ Cl=0.4, Cd= | 0.011969
|  |  |  | @ Cl=0.6, Cd= | 0.012025
alpha (deg) | Cl | Cd | Cm | Cl/Cd
-20 | -0.5841 | 0.26106 | 0.0208 | -2.2374
-19.5 | -0.5619 | 0.25353 | 0.0166 | -2.2163
-19 | -0.5399 | 0.24594 | 0.0125 | -2.1953
-18.5 | -0.518 | 0.23843 | 0.0086 | -2.1725
-18 | -0.4964 | 0.23083 | 0.0048 | -2.1505
-17.5 | -0.475 | 0.22328 | 0.0011 | -2.1274
-17 | -0.4539 | 0.21592 | -0.0025 | -2.1022
-15.5 | -0.2662 | 0.17556 | -0.0577 | -1.5163
-15 | -0.2415 | 0.16769 | -0.0629 | -1.4402
-14.5 | -0.2181 | 0.16 | -0.0677 | -1.3631
-14 | -0.1946 | 0.15324 | -0.0704 | -1.2699
-13.5 | -0.1727 | 0.14611 | -0.0745 | -1.182
-13 | -0.1518 | 0.13906 | -0.0782 | -1.0916
-12.5 | -0.1333 | 0.13166 | -0.0818 | -1.0125
-12 | -0.1183 | 0.1234 | -0.0868 | -0.95867
-11.5 | -0.1009 | 0.11623 | -0.0903 | -0.86811
-11 | -0.0838 | 0.11015 | -0.0921 | -0.76078
-10.5 | -0.0674 | 0.10394 | -0.0948 | -0.64845
-10 | -0.0537 | 0.09706 | -0.0977 | -0.55327
-9 | -0.036 | 0.08192 | -0.1045 | -0.43945
-8.5 | -0.0239 | 0.07607 | -0.1068 | -0.31418
-8 | -0.0176 | 0.06878 | -0.1102 | -0.25589
-7.5 | -0.0162 | 0.05644 | -0.1188 | -0.28703
-7 | -0.0373 | 0.04684 | -0.1249 | -0.79633
-6.5 | -0.0584 | 0.04021 | -0.1275 | -1.4524
-6 | -0.0734 | 0.0349 | -0.1293 | -2.1032
-5.5 | -0.0559 | 0.02975 | -0.1302 | -1.879
-5 | -0.0156 | 0.02465 | -0.1312 | -0.63286
-4.5 | 0.0418 | 0.01869 | -0.1303 | 2.2365
-4 | 0.1075 | 0.01581 | -0.1293 | 6.7995
-3.5 | 0.1775 | 0.01398 | -0.1298 | 12.6967
-3 | 0.2528 | 0.01285 | -0.1313 | 19.6732
-2.5 | 0.3275 | 0.01221 | -0.1326 | 26.8223
-2 | 0.3994 | 0.01197 | -0.1332 | 33.3668
-1.5 | 0.4698 | 0.01187 | -0.1337 | 39.5788
-1 | 0.5377 | 0.01198 | -0.1337 | 44.8831
-0.5 | 0.6065 | 0.01203 | -0.134 | 50.4156
0 | 0.6747 | 0.01213 | -0.1342 | 55.6224
0.5 | 0.7424 | 0.01226 | -0.1344 | 60.5546
1 | 0.8101 | 0.01241 | -0.1345 | 65.278
1.5 | 0.8775 | 0.01258 | -0.1345 | 69.7536
2 | 0.9445 | 0.01278 | -0.1344 | 73.9045
2.5 | 1.0107 | 0.01305 | -0.1341 | 77.4483
3 | 1.0754 | 0.01341 | -0.1333 | 80.1939
3.5 | 1.1379 | 0.01389 | -0.132 | 81.9222
4 | 1.1981 | 0.01446 | -0.13 | 82.8562
4.5 | 1.2554 | 0.01514 | -0.1275 | 82.9194
5 | 1.3078 | 0.01593 | -0.1241 | 82.0967
5.5 | 1.3525 | 0.01683 | -0.1194 | 80.3624
6 | 1.3933 | 0.01796 | -0.1143 | 77.578
6.5 | 1.4285 | 0.01943 | -0.1089 | 73.5203
7.5 | 1.4606 | 0.02539 | -0.098 | 57.5266
8 | 1.5012 | 0.02779 | -0.0958 | 54.0194
8.5 | 1.5253 | 0.03182 | -0.0938 | 47.9353
9 | 1.5424 | 0.03678 | -0.0922 | 41.9358
9.5 | 1.5352 | 0.04397 | -0.091 | 34.9147
10 | 1.5298 | 0.05124 | -0.0904 | 29.8556
11 | 1.5118 | 0.06752 | -0.0911 | 22.3904
12 | 1.4948 | 0.08508 | -0.0936 | 17.5693
12.5 | 1.4903 | 0.09473 | -0.0965 | 15.7321
13 | 1.4821 | 0.10531 | -0.1003 | 14.0737
13.5 | 1.4725 | 0.11639 | -0.1049 | 12.6514
14 | 1.4609 | 0.12817 | -0.1105 | 11.3981

## 49. Re 2M Mach 0.00 (1)
BIGFOIL.COM POLAR EXPORT
fx63145
FX 63-145 |  |  |  | Cl Max: | 1.77 | at alpha= | 9.5 | deg
JavaFoil+Calcfoil stall+Eppler ext transition |  |  |  | L/D Max: | 121.197 | at alpha= | 8.5 | deg
Re: | 2000000 |  |  | Cd Min: | 0.00997 | at alpha= | -6 | deg
Mach: | 0 |  |  | Cl=0 at alpha= | -6.5 | deg
|  |  |  | @ Cl=0.1, Cd= | 0.039673
|  |  |  | @ Cl=0.4, Cd= | 0.034385
|  |  |  | @ Cl=0.6, Cd= | 0.011136
alpha (deg) | Cl | Cd | Cm | Cl/Cd
-16.5 | -0.29 | 0.1132 | -0.063 | -2.566
-16 | -0.297 | 0.10779 | -0.064 | -2.757
-15.5 | -0.303 | 0.1024 | -0.064 | -2.959
-15 | -0.308 | 0.09701 | -0.065 | -3.174
-14.5 | -0.312 | 0.09221 | -0.065 | -3.379
-14 | -0.314 | 0.08784 | -0.066 | -3.571
-13.5 | -0.314 | 0.08287 | -0.066 | -3.789
-13 | -0.312 | 0.07927 | -0.067 | -3.938
-12.5 | -0.308 | 0.07481 | -0.067 | -4.117
-12 | -0.301 | 0.07111 | -0.068 | -4.233
-11.5 | -0.336 | 0.0184 | -0.121 | -18.256
-11 | -0.322 | 0.01662 | -0.122 | -19.376
-10.5 | -0.305 | 0.015 | -0.124 | -20.354
-10 | -0.282 | 0.014 | -0.125 | -20.157
-9.5 | -0.256 | 0.01338 | -0.127 | -19.112
-9 | -0.224 | 0.0127 | -0.128 | -17.626
-8.5 | -0.187 | 0.01212 | -0.13 | -15.439
-8 | -0.147 | 0.01123 | -0.131 | -13.066
-7.5 | -0.101 | 0.01093 | -0.132 | -9.271
-7 | -0.053 | 0.01046 | -0.134 | -5.026
-6.5 | 0 | 0.01017 | -0.135 | -0.029
-6 | 0.055 | 0.00997 | -0.136 | 5.498
-5.5 | 0.092 | 0.03993 | -0.047 | 2.292
-5 | 0.139 | 0.03842 | -0.045 | 3.63
-4.5 | 0.188 | 0.03698 | -0.045 | 5.092
-4 | 0.238 | 0.03571 | -0.045 | 6.656
-3.5 | 0.287 | 0.03475 | -0.044 | 8.272
-3 | 0.337 | 0.03517 | -0.043 | 9.588
-2.5 | 0.387 | 0.03452 | -0.045 | 11.211
-2 | 0.435 | 0.03402 | -0.047 | 12.799
-1.5 | 0.603 | 0.01072 | -0.144 | 56.251
-1 | 0.664 | 0.01323 | -0.145 | 50.166
-0.5 | 0.724 | 0.01336 | -0.146 | 54.194
0 | 0.784 | 0.01335 | -0.146 | 58.735
0.5 | 0.844 | 0.01347 | -0.147 | 62.647
1 | 0.903 | 0.01378 | -0.147 | 65.556
1.5 | 0.962 | 0.01389 | -0.148 | 69.276
2 | 1.021 | 0.01403 | -0.148 | 72.789
2.5 | 1.08 | 0.01412 | -0.149 | 76.454
3 | 1.138 | 0.01431 | -0.149 | 79.517
3.5 | 1.196 | 0.01401 | -0.15 | 85.316
4 | 1.253 | 0.0139 | -0.15 | 90.117
4.5 | 1.31 | 0.01374 | -0.151 | 95.312
5 | 1.367 | 0.01364 | -0.151 | 100.223
5.5 | 1.423 | 0.01351 | -0.152 | 105.296
6 | 1.478 | 0.01426 | -0.152 | 103.654
6.5 | 1.534 | 0.01398 | -0.152 | 109.677
7 | 1.588 | 0.01411 | -0.153 | 112.527
7.5 | 1.642 | 0.01426 | -0.153 | 115.123
8 | 1.69 | 0.01403 | -0.153 | 120.497
8.5 | 1.724 | 0.01422 | -0.154 | 121.197
9 | 1.75 | 0.01447 | -0.154 | 121.001
9.5 | 1.77 | 0.01517 | -0.154 | 116.667
10 | 1.745 | 0.02212 | -0.152 | 78.918
10.5 | 1.427 | 0.06198 | -0.039 | 23.023
11 | 1.708 | 0.02744 | -0.149 | 62.245
11.5 | 1.681 | 0.0295 | -0.148 | 56.986
12 | 1.641 | 0.03294 | -0.146 | 49.824
12.5 | 1.608 | 0.03473 | -0.146 | 46.311
13 | 1.556 | 0.03928 | -0.144 | 39.6
13.5 | 1.511 | 0.0408 | -0.144 | 37.044
14 | 1.448 | 0.04744 | -0.141 | 30.526
14.5 | 1.399 | 0.04817 | -0.142 | 29.048

## 50. Re 2M Mach 0.00 (2)
BIGFOIL.COM POLAR EXPORT
fx63145
FX 63-145 |  |  |  | Cl Max: | 1.6503 | at alpha= | 13 | deg
XFOIL ncrit=9 |  |  |  | L/D Max: | 104.827 | at alpha= | 6 | deg
Re: | 2000000 |  |  | Cd Min: | 0.1323 | at alpha= | 18 | deg
Mach: | 0 |  |  | Cl=0 at alpha= | -99 | deg
|  |  |  | @ Cl=0.1, Cd= | 0.01121
|  |  |  | @ Cl=0.4, Cd= | 0.010183
|  |  |  | @ Cl=0.6, Cd= | 0.010333
alpha (deg) | Cl | Cd | Cm | Cl/Cd
-4 | 0.1401 | 0.01121 | -0.1218 | 12.4978
-3.5 | 0.1997 | 0.01071 | -0.1226 | 18.6461
-3 | 0.2589 | 0.01042 | -0.1233 | 24.8464
-2.5 | 0.3175 | 0.01024 | -0.1238 | 31.0059
-2 | 0.3755 | 0.0102 | -0.1242 | 36.8137
-1.5 | 0.4334 | 0.01016 | -0.1246 | 42.6575
-1 | 0.4909 | 0.01019 | -0.1249 | 48.1747
-0.5 | 0.548 | 0.01026 | -0.1251 | 53.4113
0 | 0.605 | 0.01034 | -0.1254 | 58.5106
0.5 | 0.662 | 0.01042 | -0.1257 | 63.5317
1 | 0.7181 | 0.01059 | -0.1257 | 67.8093
1.5 | 0.774 | 0.01076 | -0.1258 | 71.9331
2.5 | 0.8853 | 0.01113 | -0.126 | 79.5418
3 | 0.9405 | 0.01134 | -0.126 | 82.9365
3.5 | 0.9953 | 0.01157 | -0.126 | 86.0242
4 | 1.0503 | 0.01177 | -0.1261 | 89.2353
4.5 | 1.1073 | 0.01174 | -0.127 | 94.3186
5 | 1.1611 | 0.01201 | -0.127 | 96.6778
5.5 | 1.2169 | 0.01207 | -0.1273 | 100.8202
6 | 1.2726 | 0.01214 | -0.1275 | 104.827
6.5 | 1.3217 | 0.01274 | -0.1266 | 103.7441
7 | 1.3713 | 0.01326 | -0.1258 | 103.4163
7.5 | 1.4191 | 0.01389 | -0.1247 | 102.167
8 | 1.4678 | 0.01438 | -0.1239 | 102.0723
8.5 | 1.4952 | 0.01631 | -0.1195 | 91.6738
9 | 1.5353 | 0.01719 | -0.1172 | 89.3136
9.5 | 1.5721 | 0.01809 | -0.1145 | 86.9044
10 | 1.5986 | 0.01908 | -0.1099 | 83.7841
10.5 | 1.6202 | 0.02035 | -0.1048 | 79.6167
11.5 | 1.6344 | 0.0243 | -0.0924 | 67.2593
12 | 1.6448 | 0.02701 | -0.0885 | 60.896
12.5 | 1.6495 | 0.03071 | -0.0854 | 53.7121
13 | 1.6503 | 0.03545 | -0.0834 | 46.5529
13.5 | 1.6476 | 0.04116 | -0.0824 | 40.0292
14 | 1.6404 | 0.04785 | -0.0822 | 34.2821
14.5 | 1.6308 | 0.05528 | -0.0827 | 29.5007
15 | 1.6175 | 0.0637 | -0.084 | 25.3925
15.5 | 1.6016 | 0.07316 | -0.0862 | 21.8917
16 | 1.5837 | 0.08353 | -0.0892 | 18.9597
16.5 | 1.5642 | 0.09481 | -0.0931 | 16.4983
17 | 1.5433 | 0.10686 | -0.0978 | 14.4423
17.5 | 1.5211 | 0.11961 | -0.1033 | 12.7172
18 | 1.5009 | 0.1323 | -0.1094 | 11.3447

## 51. Re 2M Mach 0.10 (1)
BIGFOIL.COM POLAR EXPORT
fx63145
FX 63-145 |  |  |  | Cl Max: | 1.772 | at alpha= | 9.5 | deg
JavaFoil+Calcfoil stall+Eppler ext transition |  |  |  | L/D Max: | 120.156 | at alpha= | 8.5 | deg
Re: | 2000000 |  |  | Cd Min: | 0.01001 | at alpha= | -6 | deg
Mach: | 0.1 |  |  | Cl=0 at alpha= | -6.5 | deg
|  |  |  | @ Cl=0.1, Cd= | 0.039703
|  |  |  | @ Cl=0.4, Cd= | 0.034438
|  |  |  | @ Cl=0.6, Cd= | 0.011582
alpha (deg) | Cl | Cd | Cm | Cl/Cd
-16.5 | -0.259 | 0.1151 | -0.063 | -2.248
-16 | -0.267 | 0.1081 | -0.064 | -2.474
-15.5 | -0.275 | 0.10301 | -0.065 | -2.674
-15 | -0.283 | 0.09776 | -0.065 | -2.891
-14.5 | -0.289 | 0.09265 | -0.066 | -3.115
-14 | -0.293 | 0.08836 | -0.066 | -3.316
-13.5 | -0.296 | 0.08346 | -0.066 | -3.544
-13 | -0.296 | 0.07958 | -0.067 | -3.724
-12.5 | -0.294 | 0.07524 | -0.067 | -3.914
-12 | -0.29 | 0.0713 | -0.068 | -4.065
-11.5 | -0.324 | 0.01941 | -0.12 | -16.698
-11 | -0.314 | 0.01691 | -0.122 | -18.537
-10.5 | -0.298 | 0.01557 | -0.124 | -19.136
-10 | -0.277 | 0.01418 | -0.126 | -19.573
-9.5 | -0.252 | 0.01374 | -0.127 | -18.338
-9 | -0.222 | 0.01284 | -0.129 | -17.266
-8.5 | -0.186 | 0.01224 | -0.13 | -15.194
-8 | -0.146 | 0.0113 | -0.132 | -12.935
-7.5 | -0.101 | 0.01101 | -0.133 | -9.189
-7 | -0.052 | 0.01062 | -0.134 | -4.942
-6.5 | 0 | 0.01021 | -0.135 | -0.029
-6 | 0.055 | 0.01001 | -0.136 | 5.488
-5.5 | 0.092 | 0.03996 | -0.047 | 2.298
-5 | 0.14 | 0.03842 | -0.046 | 3.644
-4.5 | 0.189 | 0.037 | -0.045 | 5.111
-4 | 0.239 | 0.03575 | -0.045 | 6.68
-3.5 | 0.289 | 0.03478 | -0.044 | 8.304
-3 | 0.339 | 0.03395 | -0.044 | 9.98
-2.5 | 0.389 | 0.03455 | -0.045 | 11.257
-2 | 0.438 | 0.03405 | -0.047 | 12.849
-1.5 | 0.606 | 0.01075 | -0.145 | 56.329
-1 | 0.667 | 0.01331 | -0.146 | 50.098
-0.5 | 0.727 | 0.01339 | -0.146 | 54.319
0 | 0.788 | 0.01347 | -0.147 | 58.494
0.5 | 0.848 | 0.0135 | -0.148 | 62.816
1 | 0.908 | 0.01383 | -0.148 | 65.598
1.5 | 0.967 | 0.01402 | -0.149 | 68.981
2 | 1.026 | 0.01411 | -0.149 | 72.715
2.5 | 1.085 | 0.0142 | -0.15 | 76.381
3 | 1.143 | 0.0144 | -0.15 | 79.366
3.5 | 1.201 | 0.01411 | -0.151 | 85.126
4 | 1.259 | 0.014 | -0.151 | 89.9
4.5 | 1.316 | 0.01384 | -0.151 | 95.084
5 | 1.373 | 0.01373 | -0.152 | 99.956
5.5 | 1.429 | 0.01361 | -0.152 | 104.991
6 | 1.485 | 0.01438 | -0.153 | 103.247
6.5 | 1.54 | 0.01411 | -0.153 | 109.124
7 | 1.595 | 0.01425 | -0.154 | 111.885
7.5 | 1.649 | 0.01441 | -0.154 | 114.388
8 | 1.697 | 0.01418 | -0.154 | 119.682
8.5 | 1.729 | 0.01439 | -0.155 | 120.156
9 | 1.755 | 0.01465 | -0.155 | 119.786
9.5 | 1.772 | 0.0154 | -0.155 | 115.095
10 | 1.738 | 0.02402 | -0.152 | 72.344
10.5 | 1.718 | 0.02607 | -0.15 | 65.907
11 | 1.691 | 0.02854 | -0.148 | 59.226
11.5 | 1.661 | 0.0312 | -0.148 | 53.253
12 | 1.622 | 0.03365 | -0.146 | 48.211
12.5 | 1.583 | 0.03557 | -0.146 | 44.512
13 | 1.525 | 0.04024 | -0.144 | 37.898
13.5 | 1.466 | 0.04466 | -0.143 | 32.818
14 | 1.404 | 0.04864 | -0.142 | 28.876
14.5 | 1.343 | 0.05239 | -0.141 | 25.634

## 52. Re 2M Mach 0.10 (2)
BIGFOIL.COM POLAR EXPORT
fx63145
FX 63-145 |  |  |  | Cl Max: | 1.6441 | at alpha= | 12.5 | deg
XFOIL ncrit=9 |  |  |  | L/D Max: | 104.91 | at alpha= | 6 | deg
Re: | 2000000 |  |  | Cd Min: | 0.12578 | at alpha= | 17.5 | deg
Mach: | 0.1 |  |  | Cl=0 at alpha= | -99 | deg
|  |  |  | @ Cl=0.1, Cd= | 0.01127
|  |  |  | @ Cl=0.4, Cd= | 0.010194
|  |  |  | @ Cl=0.6, Cd= | 0.010349
alpha (deg) | Cl | Cd | Cm | Cl/Cd
-4 | 0.1398 | 0.01127 | -0.1222 | 12.4046
-3.5 | 0.1999 | 0.01075 | -0.1231 | 18.5953
-3 | 0.2596 | 0.01044 | -0.1237 | 24.8659
-2.5 | 0.3187 | 0.01026 | -0.1243 | 31.0624
-2 | 0.377 | 0.01021 | -0.1246 | 36.9246
-1.5 | 0.4353 | 0.01017 | -0.125 | 42.8024
-1 | 0.4932 | 0.0102 | -0.1254 | 48.3529
-0.5 | 0.5506 | 0.01028 | -0.1256 | 53.5603
0 | 0.608 | 0.01036 | -0.1258 | 58.6873
0.5 | 0.6653 | 0.01044 | -0.1261 | 63.7261
1 | 0.7217 | 0.01061 | -0.1262 | 68.0207
1.5 | 0.778 | 0.01079 | -0.1262 | 72.1038
2.5 | 0.89 | 0.01117 | -0.1263 | 79.6777
3 | 0.9454 | 0.01139 | -0.1263 | 83.0026
3.5 | 1.0005 | 0.01162 | -0.1263 | 86.1015
4 | 1.0558 | 0.01183 | -0.1264 | 89.2477
4.5 | 1.1131 | 0.01182 | -0.1273 | 94.1709
5 | 1.1677 | 0.01206 | -0.1273 | 96.8242
5.5 | 1.224 | 0.01212 | -0.1276 | 100.9901
6 | 1.2799 | 0.0122 | -0.1277 | 104.9098
6.5 | 1.3291 | 0.01283 | -0.1267 | 103.5931
7 | 1.3789 | 0.01337 | -0.1258 | 103.1339
7.5 | 1.4268 | 0.01401 | -0.1246 | 101.8415
8 | 1.4756 | 0.01452 | -0.1236 | 101.6253
8.5 | 1.502 | 0.01648 | -0.119 | 91.1408
9 | 1.5415 | 0.01738 | -0.1165 | 88.6939
9.5 | 1.575 | 0.0183 | -0.1129 | 86.0656
10 | 1.6004 | 0.01938 | -0.1081 | 82.58
10.5 | 1.6208 | 0.02076 | -0.1029 | 78.0732
11 | 1.6333 | 0.0227 | -0.0974 | 71.9515
12 | 1.6406 | 0.02824 | -0.0871 | 58.0949
12.5 | 1.6441 | 0.03238 | -0.0845 | 50.7752
13 | 1.6434 | 0.03759 | -0.0829 | 43.7191
13.5 | 1.6389 | 0.04376 | -0.0822 | 37.452
14 | 1.6298 | 0.05093 | -0.0823 | 32.0008
14.5 | 1.6183 | 0.05886 | -0.0831 | 27.4941
15 | 1.6033 | 0.06783 | -0.0848 | 23.637
15.5 | 1.5862 | 0.0778 | -0.0874 | 20.3882
16 | 1.5674 | 0.08867 | -0.0909 | 17.6768
16.5 | 1.5467 | 0.10045 | -0.0952 | 15.3977
17 | 1.5255 | 0.11282 | -0.1003 | 13.5215
17.5 | 1.5035 | 0.12578 | -0.1062 | 11.9534

## 53. Re 2M Mach 0.25 (1)
BIGFOIL.COM POLAR EXPORT
fx63145
FX 63-145 |  |  |  | Cl Max: | 1.773 | at alpha= | 9 | deg
JavaFoil+Calcfoil stall+Eppler ext transition |  |  |  | L/D Max: | 114.691 | at alpha= | 8 | deg
Re: | 2000000 |  |  | Cd Min: | 0.01007 | at alpha= | -5.5 | deg
Mach: | 0.25 |  |  | Cl=0 at alpha= | -6.5 | deg
|  |  |  | @ Cl=0.1, Cd= | 0.010108
|  |  |  | @ Cl=0.4, Cd= | 0.033447
|  |  |  | @ Cl=0.6, Cd= | 0.013932
alpha (deg) | Cl | Cd | Cm | Cl/Cd
-14.5 | -0.046 | 0.09509 | -0.067 | -0.486
-14 | -0.043 | 0.08945 | -0.067 | -0.485
-13.5 | -0.116 | 0.08512 | -0.068 | -1.363
-13 | -0.147 | 0.08136 | -0.068 | -1.809
-12.5 | -0.171 | 0.07714 | -0.069 | -2.215
-12 | -0.189 | 0.07272 | -0.07 | -2.597
-11.5 | -0.201 | 0.06869 | -0.07 | -2.93
-11 | -0.208 | 0.06465 | -0.07 | -3.217
-10.5 | -0.209 | 0.06107 | -0.071 | -3.416
-10 | -0.203 | 0.05821 | -0.072 | -3.487
-9.5 | -0.224 | 0.01493 | -0.13 | -14.977
-9 | -0.203 | 0.01403 | -0.131 | -14.457
-8.5 | -0.175 | 0.01281 | -0.133 | -13.689
-8 | -0.14 | 0.01218 | -0.134 | -11.513
-7.5 | -0.099 | 0.01132 | -0.136 | -8.762
-7 | -0.052 | 0.01101 | -0.137 | -4.725
-6.5 | 0 | 0.01064 | -0.138 | -0.028
-6 | 0.055 | 0.01023 | -0.14 | 5.419
-5.5 | 0.114 | 0.01007 | -0.141 | 11.339
-5 | 0.143 | 0.03859 | -0.048 | 3.704
-4.5 | 0.194 | 0.03714 | -0.047 | 5.211
-4 | 0.245 | 0.03585 | -0.047 | 6.828
-3.5 | 0.296 | 0.03489 | -0.046 | 8.493
-3 | 0.348 | 0.03407 | -0.045 | 10.214
-2.5 | 0.399 | 0.03343 | -0.046 | 11.95
-2 | 0.449 | 0.03426 | -0.048 | 13.117
-1.5 | 0.622 | 0.01097 | -0.149 | 56.678
-1 | 0.685 | 0.01371 | -0.15 | 49.927
-0.5 | 0.747 | 0.01388 | -0.15 | 53.824
0 | 0.809 | 0.01386 | -0.151 | 58.413
0.5 | 0.871 | 0.01395 | -0.152 | 62.413
1 | 0.932 | 0.01431 | -0.152 | 65.115
1.5 | 0.993 | 0.01447 | -0.153 | 68.603
2 | 1.053 | 0.01457 | -0.153 | 72.257
2.5 | 1.113 | 0.01471 | -0.154 | 75.652
3 | 1.173 | 0.01492 | -0.154 | 78.605
3.5 | 1.232 | 0.01538 | -0.155 | 80.124
4 | 1.291 | 0.01458 | -0.155 | 88.531
4.5 | 1.349 | 0.01442 | -0.156 | 93.545
5 | 1.407 | 0.01432 | -0.156 | 98.189
5.5 | 1.464 | 0.01421 | -0.157 | 102.97
6 | 1.52 | 0.0151 | -0.157 | 100.671
6.5 | 1.576 | 0.01492 | -0.157 | 105.627
7 | 1.631 | 0.01512 | -0.158 | 107.814
7.5 | 1.685 | 0.01535 | -0.158 | 109.732
8 | 1.731 | 0.0151 | -0.159 | 114.691
8.5 | 1.757 | 0.01542 | -0.159 | 113.965
9 | 1.773 | 0.01604 | -0.159 | 110.481
9.5 | 1.421 | 0.0556 | -0.04 | 25.553
10 | 1.693 | 0.02747 | -0.153 | 61.652
10.5 | 1.655 | 0.02994 | -0.152 | 55.27
11 | 1.599 | 0.033 | -0.15 | 48.458
11.5 | 1.538 | 0.03562 | -0.149 | 43.171
12 | 1.451 | 0.04022 | -0.147 | 36.082
12.5 | 1.365 | 0.04175 | -0.147 | 32.694
13 | 1.257 | 0.04628 | -0.146 | 27.167
13.5 | 1.143 | 0.05019 | -0.145 | 22.781
14 | 1.012 | 0.05884 | -0.142 | 17.202

## 54. Re 2M Mach 0.25 (2)
BIGFOIL.COM POLAR EXPORT
fx63145
FX 63-145 |  |  |  | Cl Max: | 1.6233 | at alpha= | 11 | deg
XFOIL ncrit=9 |  |  |  | L/D Max: | 103.446 | at alpha= | 6 | deg
Re: | 2000000 |  |  | Cd Min: | 0.1144 | at alpha= | 16 | deg
Mach: | 0.25 |  |  | Cl=0 at alpha= | -99 | deg
|  |  |  | @ Cl=0.1, Cd= | 0.01161
|  |  |  | @ Cl=0.4, Cd= | 0.01028
|  |  |  | @ Cl=0.6, Cd= | 0.010423
alpha (deg) | Cl | Cd | Cm | Cl/Cd
-4 | 0.138 | 0.01161 | -0.1244 | 11.8863
-3.5 | 0.2009 | 0.01095 | -0.1254 | 18.347
-3 | 0.2632 | 0.01056 | -0.1262 | 24.9242
-2.5 | 0.3247 | 0.01035 | -0.1267 | 31.372
-2 | 0.3853 | 0.01029 | -0.1271 | 37.4441
-1.5 | 0.4457 | 0.01025 | -0.1275 | 43.4829
-1 | 0.5056 | 0.01028 | -0.1278 | 49.1829
-0.5 | 0.565 | 0.01037 | -0.128 | 54.4841
0 | 0.6243 | 0.01046 | -0.1282 | 59.6845
0.5 | 0.6835 | 0.01056 | -0.1284 | 64.7254
1 | 0.7418 | 0.01074 | -0.1284 | 69.0689
1.5 | 0.7998 | 0.01095 | -0.1284 | 73.0411
2 | 0.8577 | 0.01116 | -0.1283 | 76.8548
2.5 | 0.9154 | 0.01138 | -0.1283 | 80.4394
3 | 0.9724 | 0.01165 | -0.1281 | 83.4678
3.5 | 1.0294 | 0.01191 | -0.1279 | 86.4316
4 | 1.0862 | 0.01217 | -0.1278 | 89.2523
5 | 1.2039 | 0.01232 | -0.1287 | 97.7192
5.5 | 1.2625 | 0.01241 | -0.1287 | 101.7325
6 | 1.3179 | 0.01274 | -0.1281 | 103.4458
6.5 | 1.3696 | 0.01332 | -0.1269 | 102.8228
7 | 1.4199 | 0.01396 | -0.1254 | 101.712
7.5 | 1.4676 | 0.01471 | -0.1235 | 99.7689
8.5 | 1.5327 | 0.01747 | -0.1148 | 87.7333
9 | 1.5609 | 0.01854 | -0.1096 | 84.1909
9.5 | 1.5863 | 0.01982 | -0.1044 | 80.0353
10 | 1.6061 | 0.02148 | -0.0991 | 74.7719
10.5 | 1.6189 | 0.02379 | -0.0938 | 68.0496
11 | 1.6233 | 0.02716 | -0.0892 | 59.768
11.5 | 1.6178 | 0.03215 | -0.0858 | 50.3204
12 | 1.617 | 0.03694 | -0.0834 | 43.7737
12.5 | 1.6142 | 0.04322 | -0.0827 | 37.3484
13 | 1.6054 | 0.05054 | -0.0827 | 31.7649
13.5 | 1.5919 | 0.05888 | -0.0835 | 27.0363
14 | 1.5759 | 0.06816 | -0.0853 | 23.1206
14.5 | 1.5585 | 0.07835 | -0.0879 | 19.8915
15 | 1.5389 | 0.08957 | -0.0916 | 17.181
15.5 | 1.5174 | 0.10169 | -0.0961 | 14.9218
16 | 1.4957 | 0.1144 | -0.1015 | 13.0743

## 55. Re 2M Mach 0.50 (1)
BIGFOIL.COM POLAR EXPORT
fx63145
FX 63-145 |  |  |  | Cl Max: | 1.677 | at alpha= | 7 | deg
JavaFoil+Calcfoil stall+Eppler ext transition |  |  |  | L/D Max: | 84.314 | at alpha= | 5.5 | deg
Re: | 2000000 |  |  | Cd Min: | 0.01084 | at alpha= | -4.5 | deg
Mach: | 0.5 |  |  | Cl=0 at alpha= | -6.5 | deg
|  |  |  | @ Cl=0.1, Cd= | 0.01153
|  |  |  | @ Cl=0.4, Cd= | 0.034484
|  |  |  | @ Cl=0.6, Cd= | 0.02861
alpha (deg) | Cl | Cd | Cm | Cl/Cd
-20 | -0.713 | 0.17452 | -0.068 | -4.086
-19.5 | -0.687 | 0.16948 | -0.068 | -4.056
-19 | -0.661 | 0.16705 | -0.069 | -3.96
-18.5 | -0.636 | 0.16218 | -0.069 | -3.919
-18 | -0.61 | 0.1533 | -0.069 | -3.976
-17.5 | -0.584 | 0.14633 | -0.07 | -3.988
-17 | -0.558 | 0.14174 | -0.07 | -3.933
-16.5 | -0.531 | 0.13917 | -0.071 | -3.818
-16 | -0.505 | 0.13321 | -0.071 | -3.793
-15.5 | -0.479 | 0.12872 | -0.072 | -3.721
-15 | -0.453 | 0.12701 | -0.072 | -3.564
-14.5 | -0.427 | 0.12317 | -0.073 | -3.465
-14 | -0.441 | 0.04294 | -0.124 | -10.262
-13.5 | -0.375 | 0.10116 | -0.076 | -3.71
-13 | -0.349 | 0.09029 | -0.076 | -3.864
-12.5 | -0.322 | 0.08293 | -0.076 | -3.889
-12 | -0.296 | 0.07658 | -0.077 | -3.866
-11.5 | -0.27 | 0.07134 | -0.078 | -3.778
-11 | -0.243 | 0.06709 | -0.078 | -3.621
-10.5 | -0.215 | 0.08397 | -0.067 | -2.563
-10 | -0.188 | 0.06879 | -0.066 | -2.74
-9.5 | -0.162 | 0.06441 | -0.067 | -2.512
-9 | -0.135 | 0.05827 | -0.068 | -2.318
-8.5 | -0.108 | 0.05361 | -0.069 | -2.019
-8 | -0.082 | 0.04913 | -0.081 | -1.664
-7.5 | -0.055 | 0.04683 | -0.082 | -1.166
-7 | -0.032 | 0.01332 | -0.15 | -2.42
-6.5 | 0 | 0.01233 | -0.152 | -0.014
-6 | 0.032 | 0.01194 | -0.153 | 2.704
-5.5 | 0.11 | 0.01147 | -0.155 | 9.632
-5 | 0.182 | 0.01103 | -0.156 | 16.476
-4.5 | 0.254 | 0.01084 | -0.157 | 23.451
-4 | 0.269 | 0.03649 | -0.054 | 7.381
-3.5 | 0.329 | 0.03541 | -0.052 | 9.282
-3 | 0.387 | 0.03461 | -0.05 | 11.195
-2.5 | 0.446 | 0.03404 | -0.051 | 13.096
-2 | 0.501 | 0.03361 | -0.052 | 14.919
-1.5 | 0.557 | 0.03338 | -0.055 | 16.685
-1 | 0.759 | 0.01097 | -0.166 | 69.178
-0.5 | 0.829 | 0.01119 | -0.167 | 74.052
0 | 0.902 | 0.013 | -0.169 | 69.358
0.5 | 0.97 | 0.01652 | -0.169 | 58.694
1 | 1.037 | 0.01673 | -0.17 | 61.945
1.5 | 1.103 | 0.01701 | -0.171 | 64.838
2 | 1.169 | 0.01737 | -0.171 | 67.292
2.5 | 1.234 | 0.01765 | -0.172 | 69.872
3 | 1.297 | 0.018 | -0.172 | 72.064
3.5 | 1.36 | 0.0185 | -0.173 | 73.523
4 | 1.421 | 0.0192 | -0.174 | 74.002
4.5 | 1.481 | 0.01982 | -0.174 | 74.7
5 | 1.538 | 0.02049 | -0.175 | 75.088
5.5 | 1.592 | 0.01888 | -0.175 | 84.314
6 | 1.638 | 0.02244 | -0.175 | 73.005
6.5 | 1.652 | 0.02422 | -0.171 | 68.219
7 | 1.677 | 0.02608 | -0.169 | 64.286
7.5 | 1.427 | 0.04435 | -0.044 | 32.166
8 | 1.43 | 0.04802 | -0.044 | 29.776
8.5 | 1.493 | 0.03741 | -0.163 | 39.901
9 | 0.887 | 0.06531 | -0.109 | 13.578
9.5 | 0.916 | 0.07121 | -0.109 | 12.867
10 | 0.946 | 0.0838 | -0.109 | 11.284
10.5 | 0.966 | 0.097 | -0.096 | 9.958
11 | 0.995 | 0.1072 | -0.096 | 9.284
11.5 | 1.018 | 0.10226 | -0.079 | 9.952
12 | 1.053 | 0.11173 | -0.095 | 9.424

## 56. Re 2M Mach 0.50 (2)
BIGFOIL.COM POLAR EXPORT
fx63145
FX 63-145 |  |  |  | Cl Max: | 1.5959 | at alpha= | 8.5 | deg
XFOIL ncrit=9 |  |  |  | L/D Max: | 95.2203 | at alpha= | 5.5 | deg
Re: | 2000000 |  |  | Cd Min: | 0.11334 | at alpha= | 13.5 | deg
Mach: | 0.5 |  |  | Cl=0 at alpha= | -99 | deg
|  |  |  | @ Cl=0.1, Cd= | 0.015021
|  |  |  | @ Cl=0.4, Cd= | 0.010752
|  |  |  | @ Cl=0.6, Cd= | 0.010788
alpha (deg) | Cl | Cd | Cm | Cl/Cd
-4.5 | 0.0578 | 0.01721 | -0.1345 | 3.3585
-4 | 0.1249 | 0.01373 | -0.1334 | 9.0969
-3.5 | 0.1978 | 0.0122 | -0.1344 | 16.2131
-3 | 0.2734 | 0.01131 | -0.1358 | 24.1733
-2.5 | 0.3467 | 0.0109 | -0.1366 | 31.8073
-2 | 0.4186 | 0.0107 | -0.1372 | 39.1215
-1.5 | 0.4884 | 0.01069 | -0.1374 | 45.6876
-1 | 0.5576 | 0.01072 | -0.1376 | 52.0149
-0.5 | 0.6259 | 0.01083 | -0.1376 | 57.7932
0 | 0.6936 | 0.011 | -0.1376 | 63.0545
0.5 | 0.7606 | 0.01121 | -0.1374 | 67.8501
1 | 0.8274 | 0.01143 | -0.1371 | 72.3885
1.5 | 0.893 | 0.01174 | -0.1366 | 76.0647
2 | 0.9578 | 0.01209 | -0.1358 | 79.2225
2.5 | 1.022 | 0.01248 | -0.1348 | 81.891
3 | 1.085 | 0.01293 | -0.1336 | 83.9134
3.5 | 1.1457 | 0.01349 | -0.1318 | 84.9296
4 | 1.2086 | 0.0139 | -0.1304 | 86.9496
4.5 | 1.2746 | 0.01416 | -0.1293 | 90.0141
5 | 1.3453 | 0.01421 | -0.1292 | 94.6728
5.5 | 1.4045 | 0.01475 | -0.1267 | 95.2203
6 | 1.4526 | 0.01548 | -0.1222 | 93.8372
6.5 | 1.5033 | 0.0162 | -0.1179 | 92.7963
7.5 | 1.5655 | 0.01945 | -0.1052 | 80.4884
8 | 1.5881 | 0.02196 | -0.0995 | 72.3179
8.5 | 1.5959 | 0.02619 | -0.095 | 60.9355
9 | 1.5815 | 0.03336 | -0.0926 | 47.4071
9.5 | 1.575 | 0.04042 | -0.0911 | 38.9659
10 | 1.5742 | 0.04722 | -0.09 | 33.3376
10.5 | 1.5696 | 0.05462 | -0.0895 | 28.7367
11 | 1.5653 | 0.06243 | -0.0898 | 25.0729
11.5 | 1.5613 | 0.07079 | -0.0908 | 22.0554
12 | 1.5548 | 0.08002 | -0.0928 | 19.4301
12.5 | 1.5449 | 0.0902 | -0.0957 | 17.1275
13 | 1.532 | 0.1013 | -0.0998 | 15.1234
13.5 | 1.5164 | 0.11334 | -0.105 | 13.3792

## 57. Re 3M Mach 0.00 (1)
BIGFOIL.COM POLAR EXPORT
fx63145
FX 63-145 |  |  |  | Cl Max: | 1.781 | at alpha= | 10 | deg
JavaFoil+Calcfoil stall+Eppler ext transition |  |  |  | L/D Max: | 129.874 | at alpha= | 8.5 | deg
Re: | 3000000 |  |  | Cd Min: | 0.00912 | at alpha= | -5.5 | deg
Mach: | 0 |  |  | Cl=0 at alpha= | -6.5 | deg
|  |  |  | @ Cl=0.1, Cd= | 0.0091491
|  |  |  | @ Cl=0.4, Cd= | 0.033862
|  |  |  | @ Cl=0.6, Cd= | 0.012737
alpha (deg) | Cl | Cd | Cm | Cl/Cd
-18 | -0.268 | 0.12855 | -0.062 | -2.081
-17.5 | -0.276 | 0.12296 | -0.063 | -2.241
-17 | -0.283 | 0.11741 | -0.063 | -2.413
-16.5 | -0.291 | 0.11102 | -0.064 | -2.617
-16 | -0.297 | 0.10592 | -0.064 | -2.806
-15.5 | -0.303 | 0.10043 | -0.065 | -3.018
-15 | -0.308 | 0.09533 | -0.065 | -3.231
-14.5 | -0.312 | 0.09059 | -0.066 | -3.44
-14 | -0.314 | 0.08689 | -0.066 | -3.611
-13.5 | -0.314 | 0.08225 | -0.067 | -3.818
-13 | -0.353 | 0.02566 | -0.115 | -13.777
-12.5 | -0.352 | 0.02161 | -0.118 | -16.295
-12 | -0.347 | 0.01901 | -0.119 | -18.234
-11.5 | -0.337 | 0.01673 | -0.121 | -20.164
-11 | -0.325 | 0.01487 | -0.123 | -21.843
-10.5 | -0.306 | 0.01372 | -0.125 | -22.319
-10 | -0.283 | 0.0128 | -0.126 | -22.125
-9.5 | -0.257 | 0.01216 | -0.128 | -21.142
-9 | -0.225 | 0.01171 | -0.129 | -19.169
-8.5 | -0.188 | 0.01093 | -0.131 | -17.228
-8 | -0.147 | 0.01042 | -0.132 | -14.124
-7.5 | -0.102 | 0.01001 | -0.133 | -10.183
-7 | -0.053 | 0.00972 | -0.134 | -5.428
-6.5 | 0 | 0.00946 | -0.135 | -0.031
-6 | 0.055 | 0.00925 | -0.136 | 5.95
-5.5 | 0.113 | 0.00912 | -0.137 | 12.35
-5 | 0.139 | 0.03792 | -0.047 | 3.678
-4.5 | 0.188 | 0.03652 | -0.047 | 5.157
-4 | 0.238 | 0.03529 | -0.046 | 6.738
-3.5 | 0.287 | 0.03551 | -0.045 | 8.095
-3 | 0.337 | 0.03466 | -0.045 | 9.729
-2.5 | 0.387 | 0.034 | -0.047 | 11.384
-2 | 0.435 | 0.03349 | -0.048 | 13.003
-1.5 | 0.603 | 0.01236 | -0.144 | 48.786
-1 | 0.664 | 0.0125 | -0.145 | 53.104
-0.5 | 0.724 | 0.0125 | -0.146 | 57.897
0 | 0.784 | 0.01252 | -0.146 | 62.652
0.5 | 0.844 | 0.01256 | -0.147 | 67.205
1 | 0.903 | 0.01295 | -0.147 | 69.736
1.5 | 0.962 | 0.01303 | -0.148 | 73.831
2 | 1.021 | 0.01316 | -0.148 | 77.61
2.5 | 1.08 | 0.01304 | -0.149 | 82.799
3 | 1.138 | 0.01298 | -0.149 | 87.623
3.5 | 1.196 | 0.01311 | -0.15 | 91.224
4 | 1.253 | 0.01298 | -0.15 | 96.521
4.5 | 1.31 | 0.01284 | -0.151 | 102.01
5 | 1.367 | 0.01274 | -0.151 | 107.307
5.5 | 1.423 | 0.01262 | -0.152 | 112.764
6 | 1.478 | 0.01337 | -0.152 | 110.583
6.5 | 1.534 | 0.01308 | -0.152 | 117.273
7 | 1.588 | 0.01319 | -0.153 | 120.428
7.5 | 1.642 | 0.01331 | -0.153 | 123.359
8 | 1.69 | 0.01311 | -0.153 | 128.987
8.5 | 1.724 | 0.01327 | -0.154 | 129.874
9 | 1.75 | 0.01348 | -0.154 | 129.834
9.5 | 1.77 | 0.01408 | -0.154 | 125.657
10 | 1.781 | 0.01426 | -0.155 | 124.845
10.5 | 1.75 | 0.02198 | -0.152 | 79.627
11 | 1.727 | 0.02474 | -0.151 | 69.82
11.5 | 1.699 | 0.02647 | -0.15 | 64.18
12 | 1.658 | 0.02954 | -0.148 | 56.115
12.5 | 1.623 | 0.03121 | -0.147 | 52
13 | 1.571 | 0.03514 | -0.146 | 44.699
13.5 | 1.526 | 0.03669 | -0.146 | 41.589
14 | 1.46 | 0.04305 | -0.143 | 33.911
14.5 | 1.41 | 0.04353 | -0.143 | 32.384
15 | 1.343 | 0.05006 | -0.141 | 26.818

## 58. Re 3M Mach 0.00 (2)
BIGFOIL.COM POLAR EXPORT
fx63145
FX 63-145 |  |  |  | Cl Max: | 1.7079 | at alpha= | 12 | deg
XFOIL ncrit=9 |  |  |  | L/D Max: | 111.47 | at alpha= | 7.5 | deg
Re: | 3000000 |  |  | Cd Min: | 0.21921 | at alpha= | -20 | deg
Mach: | 0 |  |  | Cl=0 at alpha= | -5.2729 | deg
|  |  |  | @ Cl=0.1, Cd= | 0.010906
|  |  |  | @ Cl=0.4, Cd= | 0.009571
|  |  |  | @ Cl=0.6, Cd= | 0.0097406
alpha (deg) | Cl | Cd | Cm | Cl/Cd
-20 | -0.4374 | 0.21921 | -0.0205 | -1.9953
-19.5 | -0.4133 | 0.21224 | -0.0264 | -1.9473
-19 | -0.3822 | 0.20416 | -0.0347 | -1.8721
-18.5 | -0.3541 | 0.19667 | -0.0419 | -1.8005
-17.5 | -0.3102 | 0.1812 | -0.0534 | -1.7119
-17 | -0.2917 | 0.17423 | -0.0575 | -1.6742
-16.5 | -0.2741 | 0.1689 | -0.0604 | -1.6229
-16 | -0.2569 | 0.16274 | -0.0637 | -1.5786
-15.5 | -0.2421 | 0.15612 | -0.0667 | -1.5507
-15 | -0.2266 | 0.14988 | -0.0696 | -1.5119
-14.5 | -0.2119 | 0.14322 | -0.0726 | -1.4795
-14 | -0.1982 | 0.13599 | -0.0754 | -1.4575
-13.5 | -0.1856 | 0.12903 | -0.0783 | -1.4384
-13 | -0.1736 | 0.12232 | -0.0811 | -1.4192
-12.5 | -0.1652 | 0.11387 | -0.0841 | -1.4508
-12 | -0.1585 | 0.10552 | -0.0873 | -1.5021
-11.5 | -0.1501 | 0.09857 | -0.0902 | -1.5228
-11 | -0.1488 | 0.08933 | -0.0939 | -1.6657
-10.5 | -0.1501 | 0.08008 | -0.0979 | -1.8744
-10 | -0.163 | 0.06759 | -0.1036 | -2.4116
-9.5 | -0.2192 | 0.04558 | -0.1181 | -4.8091
-9 | -0.2534 | 0.03786 | -0.121 | -6.6931
-8.5 | -0.3196 | 0.02553 | -0.1206 | -12.5186
-8 | -0.2831 | 0.0224 | -0.1206 | -12.6384
-7.5 | -0.2384 | 0.0201 | -0.1207 | -11.8607
-7 | -0.1887 | 0.01825 | -0.1209 | -10.3397
-6.5 | -0.1363 | 0.01653 | -0.1212 | -8.2456
-6 | -0.0816 | 0.01544 | -0.1213 | -5.285
-5.5 | -0.0248 | 0.01533 | -0.1215 | -1.6177
-5 | 0.0298 | 0.01298 | -0.1217 | 2.2958
-4.5 | 0.0886 | 0.01099 | -0.1226 | 8.0619
-4 | 0.1473 | 0.01056 | -0.1233 | 13.9489
-3.5 | 0.2066 | 0.01011 | -0.1241 | 20.4352
-3 | 0.2665 | 0.0097 | -0.125 | 27.4742
-2.5 | 0.3247 | 0.00962 | -0.1254 | 33.7526
-2 | 0.3827 | 0.00958 | -0.1258 | 39.9478
-1.5 | 0.4407 | 0.00955 | -0.1261 | 46.1466
-1 | 0.4981 | 0.00959 | -0.1264 | 51.9395
-0.5 | 0.5553 | 0.00967 | -0.1267 | 57.425
0 | 0.6123 | 0.00976 | -0.1269 | 62.7357
1 | 0.7255 | 0.01001 | -0.1272 | 72.4775
1.5 | 0.782 | 0.01013 | -0.1274 | 77.1964
2 | 0.8377 | 0.01032 | -0.1275 | 81.1725
2.5 | 0.893 | 0.01055 | -0.1274 | 84.6445
3 | 0.9475 | 0.01082 | -0.1273 | 87.5693
3.5 | 1.0036 | 0.01093 | -0.1275 | 91.8207
4 | 1.0593 | 0.01106 | -0.1277 | 95.7776
4.5 | 1.1156 | 0.01113 | -0.128 | 100.2336
5 | 1.1722 | 0.01115 | -0.1285 | 105.13
5.5 | 1.2247 | 0.01152 | -0.1283 | 106.3108
6 | 1.2782 | 0.01179 | -0.1283 | 108.4139
6.5 | 1.3307 | 0.01212 | -0.1282 | 109.7937
7 | 1.382 | 0.01251 | -0.1277 | 110.4716
7.5 | 1.4335 | 0.01286 | -0.1272 | 111.4697
8 | 1.467 | 0.01453 | -0.1238 | 100.9635
8.5 | 1.5123 | 0.01521 | -0.1223 | 99.428
9 | 1.555 | 0.01598 | -0.1204 | 97.3091
9.5 | 1.5939 | 0.01689 | -0.118 | 94.3694
10 | 1.6262 | 0.01789 | -0.1144 | 90.8999
10.5 | 1.6525 | 0.01883 | -0.1098 | 87.7589
11 | 1.6751 | 0.02002 | -0.1049 | 83.6713
11.5 | 1.694 | 0.0215 | -0.1 | 78.7907
12 | 1.7079 | 0.02344 | -0.0953 | 72.8626
13 | 1.7024 | 0.03046 | -0.0856 | 55.8897
13.5 | 1.6898 | 0.0365 | -0.0832 | 46.2959
14 | 1.6694 | 0.04431 | -0.0822 | 37.6755
14.5 | 1.6507 | 0.05266 | -0.0825 | 31.3464
15 | 1.635 | 0.0613 | -0.0837 | 26.6721
15.5 | 1.617 | 0.07091 | -0.0858 | 22.8036
16 | 1.5958 | 0.08173 | -0.089 | 19.5253

## 59. Re 3M Mach 0.10 (1)
BIGFOIL.COM POLAR EXPORT
fx63145
FX 63-145 |  |  |  | Cl Max: | 1.78 | at alpha= | 10 | deg
JavaFoil+Calcfoil stall+Eppler ext transition |  |  |  | L/D Max: | 128.843 | at alpha= | 8.5 | deg
Re: | 3000000 |  |  | Cd Min: | 0.00917 | at alpha= | -5.5 | deg
Mach: | 0.1 |  |  | Cl=0 at alpha= | -6.5 | deg
|  |  |  | @ Cl=0.1, Cd= | 0.0091924
|  |  |  | @ Cl=0.4, Cd= | 0.033908
|  |  |  | @ Cl=0.6, Cd= | 0.013183
alpha (deg) | Cl | Cd | Cm | Cl/Cd
-17.5 | -0.24 | 0.12334 | -0.063 | -1.947
-17 | -0.25 | 0.11785 | -0.063 | -2.118
-16.5 | -0.259 | 0.11231 | -0.064 | -2.304
-16 | -0.268 | 0.10672 | -0.064 | -2.507
-15.5 | -0.276 | 0.10089 | -0.065 | -2.731
-15 | -0.283 | 0.09599 | -0.066 | -2.945
-14.5 | -0.289 | 0.09105 | -0.066 | -3.17
-14 | -0.293 | 0.08685 | -0.066 | -3.375
-13.5 | -0.296 | 0.08308 | -0.067 | -3.561
-13 | -0.334 | 0.02709 | -0.115 | -12.335
-12.5 | -0.336 | 0.02238 | -0.118 | -15.016
-12 | -0.333 | 0.01965 | -0.12 | -16.939
-11.5 | -0.327 | 0.01707 | -0.122 | -19.126
-11 | -0.315 | 0.01556 | -0.123 | -20.272
-10.5 | -0.3 | 0.01392 | -0.125 | -21.528
-10 | -0.278 | 0.01303 | -0.126 | -21.363
-9.5 | -0.254 | 0.01226 | -0.128 | -20.693
-9 | -0.222 | 0.01184 | -0.129 | -18.786
-8.5 | -0.187 | 0.01101 | -0.131 | -17.002
-8 | -0.147 | 0.01046 | -0.132 | -14.009
-7.5 | -0.102 | 0.01016 | -0.133 | -9.996
-7 | -0.053 | 0.00976 | -0.135 | -5.403
-6.5 | 0 | 0.00954 | -0.136 | -0.031
-6 | 0.055 | 0.00927 | -0.137 | 5.949
-5.5 | 0.113 | 0.00917 | -0.138 | 12.314
-5 | 0.14 | 0.03792 | -0.047 | 3.693
-4.5 | 0.189 | 0.03654 | -0.047 | 5.177
-4 | 0.239 | 0.0353 | -0.047 | 6.766
-3.5 | 0.289 | 0.03553 | -0.045 | 8.129
-3 | 0.339 | 0.03471 | -0.045 | 9.764
-2.5 | 0.389 | 0.03402 | -0.047 | 11.432
-2 | 0.438 | 0.03352 | -0.048 | 13.055
-1.5 | 0.606 | 0.01243 | -0.145 | 48.772
-1 | 0.667 | 0.01262 | -0.146 | 52.832
-0.5 | 0.727 | 0.01253 | -0.146 | 58.07
0 | 0.788 | 0.01263 | -0.147 | 62.406
0.5 | 0.848 | 0.01266 | -0.148 | 66.959
1 | 0.908 | 0.01298 | -0.148 | 69.921
1.5 | 0.967 | 0.0131 | -0.149 | 73.829
2 | 1.026 | 0.01323 | -0.149 | 77.543
2.5 | 1.085 | 0.01316 | -0.15 | 82.427
3 | 1.143 | 0.01311 | -0.15 | 87.186
3.5 | 1.201 | 0.01319 | -0.151 | 91.058
4 | 1.259 | 0.01307 | -0.151 | 96.324
4.5 | 1.316 | 0.01293 | -0.151 | 101.796
5 | 1.373 | 0.01282 | -0.152 | 107.053
5.5 | 1.429 | 0.01271 | -0.152 | 112.469
6 | 1.485 | 0.01348 | -0.153 | 110.184
6.5 | 1.54 | 0.01319 | -0.153 | 116.726
7 | 1.595 | 0.01331 | -0.154 | 119.793
7.5 | 1.649 | 0.01344 | -0.154 | 122.638
8 | 1.697 | 0.01324 | -0.154 | 128.172
8.5 | 1.729 | 0.01342 | -0.155 | 128.843
9 | 1.755 | 0.01364 | -0.155 | 128.637
9.5 | 1.772 | 0.01428 | -0.155 | 124.118
10 | 1.78 | 0.01448 | -0.156 | 123
10.5 | 1.739 | 0.02172 | -0.152 | 80.05
11 | 1.712 | 0.02552 | -0.151 | 67.084
11.5 | 1.671 | 0.02855 | -0.149 | 58.535
12 | 1.638 | 0.03024 | -0.148 | 54.17
12.5 | 1.59 | 0.03278 | -0.147 | 48.516
13 | 1.539 | 0.036 | -0.146 | 42.759
13.5 | 1.475 | 0.04103 | -0.144 | 35.937
14 | 1.414 | 0.04449 | -0.143 | 31.785
14.5 | 1.348 | 0.04858 | -0.142 | 27.747
15 | 1.286 | 0.0507 | -0.142 | 25.372

## 60. Re 3M Mach 0.10 (2)
BIGFOIL.COM POLAR EXPORT
fx63145
FX 63-145 |  |  |  | Cl Max: | 1.7042 | at alpha= | 12 | deg
XFOIL ncrit=9 |  |  |  | L/D Max: | 111.242 | at alpha= | 7.5 | deg
Re: | 3000000 |  |  | Cd Min: | 0.11163 | at alpha= | 17 | deg
Mach: | 0.1 |  |  | Cl=0 at alpha= | -99 | deg
|  |  |  | @ Cl=0.1, Cd= | 0.010951
|  |  |  | @ Cl=0.4, Cd= | 0.0095846
|  |  |  | @ Cl=0.6, Cd= | 0.0097533
alpha (deg) | Cl | Cd | Cm | Cl/Cd
-4.5 | 0.088 | 0.01104 | -0.1231 | 7.971
-4 | 0.1472 | 0.0106 | -0.1237 | 13.8868
-3.5 | 0.2069 | 0.01015 | -0.1246 | 20.3842
-3 | 0.2673 | 0.00971 | -0.1254 | 27.5283
-2.5 | 0.3259 | 0.00963 | -0.1259 | 33.8422
-2 | 0.3843 | 0.00959 | -0.1262 | 40.073
-1.5 | 0.4426 | 0.00957 | -0.1266 | 46.2487
-1 | 0.5004 | 0.00961 | -0.1269 | 52.0708
-0.5 | 0.558 | 0.00968 | -0.1271 | 57.6446
0 | 0.6153 | 0.00978 | -0.1273 | 62.9141
1 | 0.7292 | 0.01003 | -0.1277 | 72.7019
1.5 | 0.7861 | 0.01015 | -0.1279 | 77.4483
2 | 0.8421 | 0.01035 | -0.1279 | 81.3623
2.5 | 0.8977 | 0.01058 | -0.1278 | 84.8488
3 | 0.9527 | 0.01085 | -0.1277 | 87.8065
3.5 | 1.0092 | 0.01096 | -0.1279 | 92.0803
4 | 1.0653 | 0.01109 | -0.128 | 96.0595
4.5 | 1.122 | 0.01116 | -0.1283 | 100.5376
5 | 1.1789 | 0.0112 | -0.1287 | 105.2589
5.5 | 1.2316 | 0.0116 | -0.1285 | 106.1724
6 | 1.2855 | 0.01187 | -0.1285 | 108.2982
6.5 | 1.3383 | 0.0122 | -0.1282 | 109.6967
7 | 1.39 | 0.0126 | -0.1277 | 110.3175
7.5 | 1.4417 | 0.01296 | -0.1272 | 111.2423
8 | 1.4748 | 0.01466 | -0.1235 | 100.6003
8.5 | 1.5199 | 0.01536 | -0.1219 | 98.9518
9 | 1.5623 | 0.01616 | -0.1198 | 96.677
9.5 | 1.6001 | 0.01711 | -0.117 | 93.5184
10 | 1.6286 | 0.01813 | -0.1126 | 89.829
10.5 | 1.6543 | 0.01915 | -0.1078 | 86.3864
11 | 1.6755 | 0.02047 | -0.1028 | 81.8515
11.5 | 1.6925 | 0.02214 | -0.0979 | 76.4453
12 | 1.7042 | 0.02438 | -0.0931 | 69.9016
12.5 | 1.7035 | 0.02737 | -0.0879 | 62.2397
13.5 | 1.684 | 0.03866 | -0.0827 | 43.5592
14 | 1.663 | 0.04685 | -0.0822 | 35.4963
14.5 | 1.6433 | 0.05555 | -0.0828 | 29.5824
15 | 1.6219 | 0.06523 | -0.0845 | 24.8643
15.5 | 1.6009 | 0.07567 | -0.0871 | 21.1563
16 | 1.5778 | 0.08717 | -0.0908 | 18.1003
16.5 | 1.5547 | 0.09937 | -0.0953 | 15.6456
17 | 1.5344 | 0.11163 | -0.1003 | 13.7454

## 61. Re 3M Mach 0.25 (1)
BIGFOIL.COM POLAR EXPORT
fx63145
FX 63-145 |  |  |  | Cl Max: | 1.776 | at alpha= | 9.5 | deg
JavaFoil+Calcfoil stall+Eppler ext transition |  |  |  | L/D Max: | 123.125 | at alpha= | 8 | deg
Re: | 3000000 |  |  | Cd Min: | 0.0092 | at alpha= | -5 | deg
Mach: | 0.25 |  |  | Cl=0 at alpha= | -6.5 | deg
|  |  |  | @ Cl=0.1, Cd= | 0.0093883
|  |  |  | @ Cl=0.4, Cd= | 0.03421
|  |  |  | @ Cl=0.6, Cd= | 0.013261
alpha (deg) | Cl | Cd | Cm | Cl/Cd
-15.5 | -0.052 | 0.10538 | -0.066 | -0.493
-15 | -0.049 | 0.09883 | -0.067 | -0.497
-14.5 | -0.046 | 0.09386 | -0.067 | -0.493
-14 | -0.043 | 0.08821 | -0.068 | -0.492
-13.5 | -0.116 | 0.08414 | -0.068 | -1.379
-13 | -0.147 | 0.08021 | -0.069 | -1.835
-12.5 | -0.171 | 0.07567 | -0.069 | -2.258
-12 | -0.189 | 0.07149 | -0.07 | -2.642
-11.5 | -0.201 | 0.06767 | -0.07 | -2.975
-11 | -0.208 | 0.06383 | -0.071 | -3.259
-10.5 | -0.242 | 0.01623 | -0.127 | -14.903
-10 | -0.237 | 0.01414 | -0.129 | -16.791
-9.5 | -0.224 | 0.01377 | -0.13 | -16.289
-9 | -0.204 | 0.01248 | -0.132 | -16.369
-8.5 | -0.176 | 0.01184 | -0.134 | -14.861
-8 | -0.141 | 0.01106 | -0.135 | -12.745
-7.5 | -0.099 | 0.0105 | -0.137 | -9.472
-7 | -0.052 | 0.01018 | -0.138 | -5.13
-6.5 | 0 | 0.00977 | -0.139 | -0.03
-6 | 0.056 | 0.00953 | -0.14 | 5.834
-5.5 | 0.115 | 0.00934 | -0.142 | 12.278
-5 | 0.176 | 0.0092 | -0.143 | 19.104
-4.5 | 0.194 | 0.03667 | -0.049 | 5.28
-4 | 0.245 | 0.03541 | -0.048 | 6.915
-3.5 | 0.296 | 0.03444 | -0.047 | 8.606
-3 | 0.348 | 0.03486 | -0.046 | 9.982
-2.5 | 0.4 | 0.03421 | -0.047 | 11.678
-2 | 0.449 | 0.03372 | -0.049 | 13.33
-1.5 | 0.622 | 0.01028 | -0.149 | 60.5
-1 | 0.685 | 0.0128 | -0.15 | 53.511
-0.5 | 0.747 | 0.01297 | -0.15 | 57.606
0 | 0.809 | 0.01298 | -0.151 | 62.38
0.5 | 0.871 | 0.01301 | -0.152 | 66.931
1 | 0.932 | 0.01341 | -0.152 | 69.478
1.5 | 0.993 | 0.01357 | -0.153 | 73.146
2 | 1.053 | 0.01365 | -0.153 | 77.112
2.5 | 1.113 | 0.01377 | -0.154 | 80.812
3 | 1.173 | 0.01398 | -0.154 | 83.866
3.5 | 1.232 | 0.01369 | -0.155 | 89.989
4 | 1.291 | 0.01359 | -0.155 | 94.993
4.5 | 1.349 | 0.01344 | -0.156 | 100.353
5 | 1.407 | 0.01335 | -0.156 | 105.361
5.5 | 1.464 | 0.01324 | -0.157 | 110.515
6 | 1.52 | 0.01412 | -0.157 | 107.682
6.5 | 1.576 | 0.01397 | -0.157 | 112.757
7 | 1.631 | 0.01408 | -0.158 | 115.824
7.5 | 1.685 | 0.01428 | -0.158 | 117.955
8 | 1.731 | 0.01406 | -0.159 | 123.125
8.5 | 1.757 | 0.01434 | -0.159 | 122.576
9 | 1.773 | 0.01465 | -0.159 | 121.033
9.5 | 1.776 | 0.01503 | -0.16 | 118.133
10 | 1.715 | 0.02481 | -0.155 | 69.106
10.5 | 1.67 | 0.02716 | -0.153 | 61.493
11 | 1.615 | 0.02977 | -0.152 | 54.24
11.5 | 1.544 | 0.03289 | -0.15 | 46.954
12 | 1.462 | 0.03652 | -0.149 | 40.05
12.5 | 1.371 | 0.03854 | -0.148 | 35.573
13 | 1.266 | 0.04208 | -0.148 | 30.098
13.5 | 1.149 | 0.0464 | -0.146 | 24.753
14 | 1.021 | 0.05337 | -0.144 | 19.133
14.5 | 0.896 | 0.05446 | -0.145 | 16.446

## 62. Re 3M Mach 0.25 (2)
BIGFOIL.COM POLAR EXPORT
fx63145
FX 63-145 |  |  |  | Cl Max: | 1.6797 | at alpha= | 12 | deg
XFOIL ncrit=9 |  |  |  | L/D Max: | 109.336 | at alpha= | 7 | deg
Re: | 3000000 |  |  | Cd Min: | 0.22213 | at alpha= | -20 | deg
Mach: | 0.25 |  |  | Cl=0 at alpha= | -5.221 | deg
|  |  |  | @ Cl=0.1, Cd= | 0.011242
|  |  |  | @ Cl=0.4, Cd= | 0.0096612
|  |  |  | @ Cl=0.6, Cd= | 0.0098205
alpha (deg) | Cl | Cd | Cm | Cl/Cd
-20 | -0.4329 | 0.22213 | -0.024 | -1.9489
-19.5 | -0.4108 | 0.21539 | -0.0289 | -1.9072
-19 | -0.3822 | 0.20766 | -0.0362 | -1.8405
-18.5 | -0.3537 | 0.20014 | -0.0432 | -1.7673
-18 | -0.329 | 0.1917 | -0.0499 | -1.7162
-17.5 | -0.3098 | 0.18548 | -0.0535 | -1.6703
-17 | -0.2899 | 0.17849 | -0.0577 | -1.6242
-16.5 | -0.2715 | 0.17281 | -0.0608 | -1.5711
-16 | -0.2535 | 0.16648 | -0.0641 | -1.5227
-15.5 | -0.2369 | 0.15978 | -0.0672 | -1.4827
-15 | -0.2201 | 0.15341 | -0.0702 | -1.4347
-14.5 | -0.2043 | 0.14672 | -0.0732 | -1.3924
-14 | -0.1892 | 0.13934 | -0.0762 | -1.3578
-13 | -0.1611 | 0.12572 | -0.082 | -1.2814
-12.5 | -0.1504 | 0.11779 | -0.085 | -1.2768
-12 | -0.1398 | 0.11034 | -0.0879 | -1.267
-11.5 | -0.129 | 0.10338 | -0.0908 | -1.2478
-11 | -0.1233 | 0.09489 | -0.094 | -1.2994
-10.5 | -0.1346 | 0.08372 | -0.0987 | -1.6077
-10 | -0.1371 | 0.07479 | -0.103 | -1.8331
-9.5 | -0.1372 | 0.06654 | -0.1075 | -2.0619
-9 | -0.1874 | 0.04589 | -0.1214 | -4.0837
-8.5 | -0.2182 | 0.03818 | -0.1247 | -5.715
-8 | -0.2368 | 0.03325 | -0.1245 | -7.1218
-7.5 | -0.2236 | 0.02805 | -0.1245 | -7.9715
-7 | -0.1895 | 0.02387 | -0.1245 | -7.9388
-6.5 | -0.1444 | 0.02 | -0.1246 | -7.22
-6 | -0.0906 | 0.01756 | -0.1247 | -5.1595
-5.5 | -0.0322 | 0.01669 | -0.1247 | -1.9293
-5 | 0.0255 | 0.01485 | -0.1249 | 1.7172
-4.5 | 0.0845 | 0.01138 | -0.1255 | 7.4253
-4 | 0.1462 | 0.01083 | -0.1262 | 13.4995
-3.5 | 0.2084 | 0.01034 | -0.127 | 20.1547
-3 | 0.2714 | 0.00983 | -0.128 | 27.6094
-2.5 | 0.3325 | 0.0097 | -0.1284 | 34.2784
-2 | 0.3931 | 0.00966 | -0.1288 | 40.6936
-1.5 | 0.4533 | 0.00967 | -0.1291 | 46.8769
-1 | 0.5133 | 0.00969 | -0.1294 | 52.9721
-0.5 | 0.5728 | 0.00977 | -0.1296 | 58.6285
0 | 0.6321 | 0.00988 | -0.1298 | 63.9777
1 | 0.7498 | 0.01016 | -0.13 | 73.7992
1.5 | 0.8085 | 0.01031 | -0.1301 | 78.419
2 | 0.8664 | 0.01053 | -0.13 | 82.2792
2.5 | 0.9236 | 0.01079 | -0.1299 | 85.5978
3 | 0.9814 | 0.01101 | -0.1298 | 89.1371
3.5 | 1.0395 | 0.01118 | -0.1297 | 92.9785
4 | 1.0982 | 0.01129 | -0.1298 | 97.2719
4.5 | 1.1571 | 0.01139 | -0.1299 | 101.5891
5 | 1.2128 | 0.01173 | -0.1296 | 103.393
5.5 | 1.2693 | 0.012 | -0.1293 | 105.775
6 | 1.3254 | 0.0123 | -0.1291 | 107.7561
6.5 | 1.3796 | 0.0127 | -0.1284 | 108.6299
7 | 1.4334 | 0.01311 | -0.1276 | 109.3364
8 | 1.5151 | 0.01544 | -0.1215 | 98.1282
8.5 | 1.5584 | 0.01626 | -0.1188 | 95.8426
9 | 1.5929 | 0.0172 | -0.1146 | 92.6105
9.5 | 1.6172 | 0.01839 | -0.1088 | 87.9391
10 | 1.6386 | 0.01983 | -0.1031 | 82.6324
10.5 | 1.6575 | 0.02156 | -0.0977 | 76.8785
11 | 1.6695 | 0.02397 | -0.0926 | 69.6496
11.5 | 1.6765 | 0.02726 | -0.0883 | 61.5004
12 | 1.6797 | 0.03161 | -0.0855 | 53.1382
12.5 | 1.6777 | 0.03719 | -0.0839 | 45.1116
13.5 | 1.654 | 0.05137 | -0.0825 | 32.1978
14 | 1.6342 | 0.06056 | -0.0836 | 26.9848
14.5 | 1.6135 | 0.07065 | -0.0857 | 22.8379
15 | 1.5926 | 0.08151 | -0.0888 | 19.5387
15.5 | 1.5687 | 0.09362 | -0.093 | 16.756
16 | 1.5446 | 0.10636 | -0.0981 | 14.5224
16.5 | 1.5188 | 0.11996 | -0.1043 | 12.6609
17 | 1.4975 | 0.1331 | -0.1107 | 11.2509

## 63. Re 3M Mach 0.50 (1)
BIGFOIL.COM POLAR EXPORT
fx63145
FX 63-145 |  |  |  | Cl Max: | 1.7 | at alpha= | 7.5 | deg
JavaFoil+Calcfoil stall+Eppler ext transition |  |  |  | L/D Max: | 94.825 | at alpha= | 5.5 | deg
Re: | 3000000 |  |  | Cd Min: | 0.00989 | at alpha= | -4 | deg
Mach: | 0.5 |  |  | Cl=0 at alpha= | -6.5 | deg
|  |  |  | @ Cl=0.1, Cd= | 0.010627
|  |  |  | @ Cl=0.4, Cd= | 0.034022
|  |  |  | @ Cl=0.6, Cd= | 0.021067
alpha (deg) | Cl | Cd | Cm | Cl/Cd
-20 | -0.713 | 0.16887 | -0.068 | -4.224
-19.5 | -0.688 | 0.16392 | -0.069 | -4.194
-19 | -0.662 | 0.15827 | -0.069 | -4.181
-18.5 | -0.636 | 0.15341 | -0.07 | -4.144
-18 | -0.61 | 0.14729 | -0.071 | -4.142
-17.5 | -0.584 | 0.14089 | -0.071 | -4.145
-17 | -0.558 | 0.13635 | -0.072 | -4.092
-16.5 | -0.532 | 0.13296 | -0.072 | -4
-16 | -0.506 | 0.12814 | -0.073 | -3.946
-15.5 | -0.479 | 0.1235 | -0.073 | -3.882
-15 | -0.453 | 0.12114 | -0.074 | -3.74
-14.5 | -0.427 | 0.11502 | -0.074 | -3.713
-14 | -0.447 | 0.03669 | -0.127 | -12.172
-13.5 | -0.375 | 0.09975 | -0.077 | -3.764
-13 | -0.349 | 0.08748 | -0.076 | -3.989
-12.5 | -0.323 | 0.08066 | -0.076 | -3.998
-12 | -0.296 | 0.07511 | -0.077 | -3.942
-11.5 | -0.27 | 0.06961 | -0.078 | -3.873
-11 | -0.243 | 0.06591 | -0.078 | -3.687
-10.5 | -0.216 | 0.06491 | -0.078 | -3.331
-10 | -0.189 | 0.06702 | -0.067 | -2.813
-9.5 | -0.162 | 0.06219 | -0.067 | -2.602
-9 | -0.135 | 0.05706 | -0.069 | -2.368
-8.5 | -0.109 | 0.05251 | -0.08 | -2.071
-8 | -0.082 | 0.04909 | -0.081 | -1.665
-7.5 | -0.055 | 0.04618 | -0.082 | -1.183
-7 | -0.032 | 0.01199 | -0.151 | -2.708
-6.5 | 0 | 0.01147 | -0.152 | -0.015
-6 | 0.032 | 0.01098 | -0.154 | 2.953
-5.5 | 0.111 | 0.01057 | -0.155 | 10.499
-5 | 0.182 | 0.01031 | -0.157 | 17.66
-4.5 | 0.256 | 0.00999 | -0.159 | 25.61
-4 | 0.329 | 0.00989 | -0.16 | 33.272
-3.5 | 0.329 | 0.03492 | -0.054 | 9.413
-3 | 0.388 | 0.03414 | -0.052 | 11.35
-2.5 | 0.446 | 0.03357 | -0.052 | 13.279
-2 | 0.501 | 0.03312 | -0.054 | 15.142
-1.5 | 0.69 | 0.01011 | -0.165 | 68.243
-1 | 0.76 | 0.01029 | -0.166 | 73.808
-0.5 | 0.831 | 0.01175 | -0.168 | 70.732
0 | 0.902 | 0.01481 | -0.169 | 60.919
0.5 | 0.97 | 0.01537 | -0.169 | 63.098
1 | 1.037 | 0.01561 | -0.17 | 66.417
1.5 | 1.103 | 0.01587 | -0.171 | 69.488
2 | 1.169 | 0.01615 | -0.171 | 72.351
2.5 | 1.234 | 0.01641 | -0.172 | 75.155
3 | 1.297 | 0.0168 | -0.172 | 77.239
3.5 | 1.36 | 0.01723 | -0.173 | 78.916
4 | 1.421 | 0.01789 | -0.174 | 79.446
4.5 | 1.481 | 0.01839 | -0.174 | 80.512
5 | 1.538 | 0.01897 | -0.175 | 81.091
5.5 | 1.594 | 0.01681 | -0.175 | 94.825
6 | 1.642 | 0.01955 | -0.175 | 83.963
6.5 | 1.687 | 0.02233 | -0.175 | 75.554
7 | 1.692 | 0.02441 | -0.171 | 69.311
7.5 | 1.7 | 0.02758 | -0.168 | 61.648
8 | 1.684 | 0.03109 | -0.166 | 54.165
8.5 | 1.497 | 0.03516 | -0.163 | 42.592
9 | 1.002 | 0.03975 | -0.162 | 25.219
9.5 | 0.916 | 0.07025 | -0.109 | 13.044
10 | 0.946 | 0.07914 | -0.109 | 11.949
10.5 | 0.967 | 0.09333 | -0.098 | 10.359
11 | 0.996 | 0.10396 | -0.097 | 9.578
11.5 | 1.026 | 0.09753 | -0.098 | 10.515
12 | 1.055 | 0.10332 | -0.098 | 10.208
12.5 | 1.083 | 0.10877 | -0.096 | 9.958

## 64. Re 3M Mach 0.50 (2)
BIGFOIL.COM POLAR EXPORT
fx63145
FX 63-145 |  |  |  | Cl Max: | 1.6265 | at alpha= | 10 | deg
XFOIL ncrit=9 |  |  |  | L/D Max: | 102.123 | at alpha= | 5.5 | deg
Re: | 3000000 |  |  | Cd Min: | 0.24021 | at alpha= | -20 | deg
Mach: | 0.5 |  |  | Cl=0 at alpha= | -5.0156 | deg
|  |  |  | @ Cl=0.1, Cd= | 0.013902
|  |  |  | @ Cl=0.4, Cd= | 0.010091
|  |  |  | @ Cl=0.6, Cd= | 0.010175
alpha (deg) | Cl | Cd | Cm | Cl/Cd
-20 | -0.461 | 0.24021 | -0.0238 | -1.9192
-19.5 | -0.4333 | 0.23227 | -0.0298 | -1.8655
-19 | -0.3999 | 0.22387 | -0.0379 | -1.7863
-18 | -0.3444 | 0.20856 | -0.0495 | -1.6513
-17.5 | -0.3202 | 0.20122 | -0.054 | -1.5913
-17 | -0.2962 | 0.19376 | -0.0584 | -1.5287
-16.5 | -0.2738 | 0.18665 | -0.0622 | -1.4669
-16 | -0.251 | 0.17939 | -0.0661 | -1.3992
-15.5 | -0.2293 | 0.17219 | -0.0698 | -1.3317
-15 | -0.208 | 0.16504 | -0.0733 | -1.2603
-14.5 | -0.1867 | 0.15782 | -0.0768 | -1.183
-14 | -0.1672 | 0.14991 | -0.0802 | -1.1153
-13.5 | -0.1478 | 0.14278 | -0.0835 | -1.0352
-13 | -0.1289 | 0.13575 | -0.0867 | -0.94954
-12.5 | -0.1128 | 0.12806 | -0.0898 | -0.88084
-12 | -0.0961 | 0.12083 | -0.0929 | -0.79533
-11.5 | -0.0798 | 0.11389 | -0.0958 | -0.70068
-11 | -0.0653 | 0.10654 | -0.0987 | -0.61292
-10.5 | -0.0575 | 0.09852 | -0.102 | -0.58364
-10 | -0.0442 | 0.09183 | -0.1049 | -0.48132
-9.5 | -0.0289 | 0.08601 | -0.1076 | -0.33601
-9 | -0.02 | 0.07876 | -0.1107 | -0.25394
-8.5 | -0.011 | 0.07082 | -0.1141 | -0.15532
-8 | -0.0057 | 0.06303 | -0.1177 | -0.090433
-7.5 | -0.0067 | 0.05283 | -0.1231 | -0.12682
-7 | -0.0201 | 0.04232 | -0.1303 | -0.47495
-6.5 | -0.045 | 0.03496 | -0.1331 | -1.2872
-5.5 | -0.0496 | 0.02305 | -0.1354 | -2.1518
-5 | 0.0016 | 0.01873 | -0.136 | 0.085424
-4.5 | 0.0656 | 0.01533 | -0.1361 | 4.2792
-4 | 0.135 | 0.01245 | -0.136 | 10.8434
-3.5 | 0.2096 | 0.01122 | -0.1369 | 18.6809
-3 | 0.2844 | 0.01053 | -0.1381 | 27.0085
-2.5 | 0.3578 | 0.01015 | -0.1389 | 35.2512
-2 | 0.4288 | 0.01005 | -0.1393 | 42.6667
-1.5 | 0.4987 | 0.01005 | -0.1395 | 49.6219
-0.5 | 0.6362 | 0.01022 | -0.1397 | 62.2505
0 | 0.7041 | 0.01038 | -0.1396 | 67.8324
0.5 | 0.7713 | 0.01059 | -0.1394 | 72.8329
1 | 0.8378 | 0.01085 | -0.139 | 77.2166
1.5 | 0.9039 | 0.01113 | -0.1385 | 81.2129
2 | 0.9697 | 0.01144 | -0.1379 | 84.764
2.5 | 1.0366 | 0.01168 | -0.1374 | 88.75
3 | 1.1033 | 0.01194 | -0.1366 | 92.4037
3.5 | 1.1702 | 0.0122 | -0.1357 | 95.918
4 | 1.2369 | 0.01248 | -0.1347 | 99.1106
4.5 | 1.2995 | 0.01297 | -0.1328 | 100.1928
5 | 1.3624 | 0.01343 | -0.1309 | 101.4445
5.5 | 1.4236 | 0.01394 | -0.1285 | 102.1234
6 | 1.4793 | 0.01458 | -0.1251 | 101.4609
6.5 | 1.523 | 0.01542 | -0.1197 | 98.7678
7 | 1.5658 | 0.01643 | -0.1146 | 95.3013
7.5 | 1.6107 | 0.01747 | -0.1098 | 92.1981
8 | 1.6031 | 0.021 | -0.1005 | 76.3381
8.5 | 1.6018 | 0.02561 | -0.0951 | 62.5459
9 | 1.6166 | 0.03036 | -0.0926 | 53.2477
9.5 | 1.6256 | 0.03604 | -0.0908 | 45.1054
10 | 1.6265 | 0.04257 | -0.0894 | 38.2077
10.5 | 1.6209 | 0.04987 | -0.0884 | 32.5025
11 | 1.6093 | 0.0581 | -0.0884 | 27.6988
11.5 | 1.5928 | 0.06748 | -0.0895 | 23.604
12 | 1.5823 | 0.07696 | -0.0913 | 20.56
12.5 | 1.5687 | 0.08738 | -0.0942 | 17.9526
13 | 1.5507 | 0.09894 | -0.0983 | 15.6731
13.5 | 1.5295 | 0.1115 | -0.1036 | 13.7175
14 | 1.5072 | 0.12471 | -0.11 | 12.0856
14.5 | 1.4831 | 0.13879 | -0.1179 | 10.6859
15 | 1.4605 | 0.15313 | -0.1266 | 9.5376

## 65. Re 4M Mach 0.00 (1)
BIGFOIL.COM POLAR EXPORT
fx63145
FX 63-145 |  |  |  | Cl Max: | 1.783 | at alpha= | 10.5 | deg
JavaFoil+Calcfoil stall+Eppler ext transition |  |  |  | L/D Max: | 136.267 | at alpha= | 9 | deg
Re: | 4000000 |  |  | Cd Min: | 0.00858 | at alpha= | -4.5 | deg
Mach: | 0 |  |  | Cl=0 at alpha= | -6.5 | deg
|  |  |  | @ Cl=0.1, Cd= | 0.0087279
|  |  |  | @ Cl=0.4, Cd= | 0.031623
|  |  |  | @ Cl=0.6, Cd= | 0.011695
alpha (deg) | Cl | Cd | Cm | Cl/Cd
-18 | -0.268 | 0.12755 | -0.062 | -2.098
-17.5 | -0.276 | 0.12135 | -0.063 | -2.271
-17 | -0.283 | 0.11584 | -0.063 | -2.446
-16.5 | -0.291 | 0.1095 | -0.064 | -2.654
-16 | -0.297 | 0.10452 | -0.064 | -2.844
-15.5 | -0.308 | 0.08955 | -0.079 | -3.438
-15 | -0.313 | 0.08564 | -0.079 | -3.653
-14.5 | -0.346 | 0.03627 | -0.109 | -9.539
-14 | -0.349 | 0.03366 | -0.11 | -10.376
-13.5 | -0.355 | 0.02677 | -0.114 | -13.259
-13 | -0.357 | 0.02251 | -0.117 | -15.841
-12.5 | -0.354 | 0.01972 | -0.119 | -17.958
-12 | -0.348 | 0.01741 | -0.12 | -20.008
-11.5 | -0.339 | 0.01588 | -0.122 | -21.332
-11 | -0.326 | 0.01398 | -0.124 | -23.302
-10.5 | -0.307 | 0.0131 | -0.125 | -23.43
-10 | -0.285 | 0.01174 | -0.127 | -24.282
-9.5 | -0.258 | 0.01147 | -0.128 | -22.464
-9 | -0.226 | 0.01078 | -0.13 | -20.953
-8.5 | -0.189 | 0.01034 | -0.131 | -18.249
-8 | -0.148 | 0.00969 | -0.132 | -15.245
-7.5 | -0.102 | 0.00946 | -0.133 | -10.796
-7 | -0.053 | 0.00921 | -0.134 | -5.737
-6.5 | 0 | 0.00897 | -0.136 | -0.033
-6 | 0.055 | 0.00879 | -0.137 | 6.27
-5.5 | 0.113 | 0.00871 | -0.138 | 12.943
-5 | 0.172 | 0.00864 | -0.139 | 19.936
-4.5 | 0.233 | 0.00858 | -0.139 | 27.151
-4 | 0.238 | 0.03612 | -0.047 | 6.583
-3.5 | 0.287 | 0.03516 | -0.046 | 8.175
-3 | 0.337 | 0.03433 | -0.046 | 9.824
-2.5 | 0.387 | 0.03365 | -0.048 | 11.504
-2 | 0.542 | 0.00948 | -0.144 | 57.229
-1.5 | 0.603 | 0.01181 | -0.144 | 51.076
-1 | 0.664 | 0.01197 | -0.145 | 55.455
-0.5 | 0.724 | 0.01189 | -0.146 | 60.87
0 | 0.784 | 0.012 | -0.146 | 65.377
0.5 | 0.844 | 0.01204 | -0.147 | 70.108
1 | 0.903 | 0.01237 | -0.147 | 72.999
1.5 | 0.962 | 0.01246 | -0.148 | 77.247
2 | 1.021 | 0.01258 | -0.148 | 81.18
2.5 | 1.08 | 0.01243 | -0.149 | 86.832
3 | 1.138 | 0.01237 | -0.149 | 91.939
3.5 | 1.196 | 0.0125 | -0.15 | 95.642
4 | 1.253 | 0.01238 | -0.15 | 101.177
4.5 | 1.31 | 0.01225 | -0.151 | 106.91
5 | 1.367 | 0.01215 | -0.151 | 112.492
5.5 | 1.423 | 0.01203 | -0.152 | 118.228
6 | 1.478 | 0.01278 | -0.152 | 115.683
6.5 | 1.534 | 0.01254 | -0.152 | 122.306
7 | 1.588 | 0.01264 | -0.153 | 125.596
7.5 | 1.642 | 0.0127 | -0.153 | 129.283
8 | 1.69 | 0.0125 | -0.153 | 135.2
8.5 | 1.724 | 0.01266 | -0.154 | 136.208
9 | 1.75 | 0.01285 | -0.154 | 136.267
9.5 | 1.77 | 0.01339 | -0.154 | 132.177
10 | 1.781 | 0.01355 | -0.155 | 131.428
10.5 | 1.783 | 0.01382 | -0.155 | 129.034
11 | 1.739 | 0.02153 | -0.152 | 80.791
11.5 | 1.715 | 0.0245 | -0.151 | 69.982
12 | 1.671 | 0.02724 | -0.149 | 61.354
12.5 | 1.629 | 0.0293 | -0.148 | 55.618
13 | 1.576 | 0.03312 | -0.146 | 47.57
13.5 | 1.531 | 0.03456 | -0.146 | 44.294
14 | 1.465 | 0.04056 | -0.144 | 36.12
14.5 | 1.415 | 0.04123 | -0.144 | 34.314
15 | 1.348 | 0.0472 | -0.142 | 28.561
15.5 | 1.287 | 0.05105 | -0.141 | 25.205

## 66. Re 4M Mach 0.00 (2)
BIGFOIL.COM POLAR EXPORT
fx63145
FX 63-145 |  |  |  | Cl Max: | 1.7535 | at alpha= | 14 | deg
XFOIL ncrit=9 |  |  |  | L/D Max: | 116.628 | at alpha= | 7 | deg
Re: | 4000000 |  |  | Cd Min: | 0.13192 | at alpha= | 19 | deg
Mach: | 0 |  |  | Cl=0 at alpha= | -5.3041 | deg
|  |  |  | @ Cl=0.1, Cd= | 0.010244
|  |  |  | @ Cl=0.4, Cd= | 0.0091442
|  |  |  | @ Cl=0.6, Cd= | 0.0093095
alpha (deg) | Cl | Cd | Cm | Cl/Cd
-6.5 | -0.1333 | 0.01458 | -0.1219 | -9.1427
-6 | -0.0787 | 0.01337 | -0.1222 | -5.8863
-5.5 | -0.0229 | 0.01239 | -0.1225 | -1.8483
-4.5 | 0.094 | 0.0103 | -0.124 | 9.1262
-4 | 0.1536 | 0.00974 | -0.1249 | 15.77
-3.5 | 0.2127 | 0.00944 | -0.1255 | 22.5318
-3 | 0.271 | 0.00932 | -0.126 | 29.0773
-2.5 | 0.3298 | 0.00915 | -0.1265 | 36.0437
-2 | 0.3878 | 0.00914 | -0.1269 | 42.4289
-1.5 | 0.4455 | 0.00916 | -0.1272 | 48.6354
-1 | 0.5032 | 0.00916 | -0.1275 | 54.9345
-0.5 | 0.5604 | 0.00924 | -0.1278 | 60.6494
0 | 0.6174 | 0.00934 | -0.128 | 66.1028
0.5 | 0.6741 | 0.00947 | -0.1281 | 71.1827
1 | 0.7304 | 0.00962 | -0.1282 | 75.9252
1.5 | 0.7867 | 0.00977 | -0.1284 | 80.522
2 | 0.8435 | 0.00986 | -0.1286 | 85.5477
2.5 | 0.8998 | 0.00999 | -0.1288 | 90.0701
3 | 0.9559 | 0.01012 | -0.1289 | 94.4565
3.5 | 1.0119 | 0.01025 | -0.1291 | 98.722
4 | 1.0677 | 0.01038 | -0.1293 | 102.8613
4.5 | 1.1218 | 0.01066 | -0.1291 | 105.2345
5 | 1.175 | 0.011 | -0.1289 | 106.8182
5.5 | 1.228 | 0.01133 | -0.1286 | 108.3848
6 | 1.2812 | 0.01163 | -0.1284 | 110.1634
6.5 | 1.3352 | 0.01182 | -0.1286 | 112.9611
7 | 1.3902 | 0.01192 | -0.129 | 116.6275
7.5 | 1.4329 | 0.01298 | -0.1271 | 110.3929
8 | 1.477 | 0.01385 | -0.1254 | 106.6426
8.5 | 1.5229 | 0.01451 | -0.124 | 104.9552
9 | 1.5663 | 0.01528 | -0.1223 | 102.5065
9.5 | 1.6087 | 0.01601 | -0.1204 | 100.4809
10 | 1.648 | 0.01682 | -0.118 | 97.9786
11 | 1.7043 | 0.01867 | -0.1094 | 91.2855
11.5 | 1.7132 | 0.0205 | -0.1026 | 83.5707
12 | 1.7306 | 0.02211 | -0.0978 | 78.2723
12.5 | 1.7437 | 0.02421 | -0.0933 | 72.024
13 | 1.7521 | 0.02701 | -0.0894 | 64.8686
13.5 | 1.7532 | 0.03041 | -0.0857 | 57.6521
14 | 1.7535 | 0.03511 | -0.0836 | 49.943
14.5 | 1.7521 | 0.04057 | -0.0826 | 43.1871
15 | 1.7454 | 0.04709 | -0.0823 | 37.0652
15.5 | 1.7355 | 0.05443 | -0.0827 | 31.885
16 | 1.7212 | 0.0629 | -0.084 | 27.3641
16.5 | 1.7062 | 0.07207 | -0.086 | 23.6742
17 | 1.6878 | 0.08232 | -0.089 | 20.5029
17.5 | 1.6663 | 0.09368 | -0.0928 | 17.7871
18 | 1.6485 | 0.10491 | -0.0972 | 15.7135
18.5 | 1.6267 | 0.11723 | -0.1025 | 13.8761
19 | 1.5948 | 0.13192 | -0.1095 | 12.0891

## 67. Re 4M Mach 0.10 (1)
BIGFOIL.COM POLAR EXPORT
fx63145
FX 63-145 |  |  |  | Cl Max: | 1.78 | at alpha= | 10 | deg
JavaFoil+Calcfoil stall+Eppler ext transition |  |  |  | L/D Max: | 135.174 | at alpha= | 8.5 | deg
Re: | 4000000 |  |  | Cd Min: | 0.00862 | at alpha= | -4.5 | deg
Mach: | 0.1 |  |  | Cl=0 at alpha= | -6.5 | deg
|  |  |  | @ Cl=0.1, Cd= | 0.0087569
|  |  |  | @ Cl=0.4, Cd= | 0.031986
|  |  |  | @ Cl=0.6, Cd= | 0.011621
alpha (deg) | Cl | Cd | Cm | Cl/Cd
-18 | -0.231 | 0.12839 | -0.063 | -1.795
-17.5 | -0.24 | 0.12156 | -0.063 | -1.976
-17 | -0.25 | 0.1163 | -0.064 | -2.147
-16.5 | -0.259 | 0.11054 | -0.064 | -2.341
-16 | -0.268 | 0.10516 | -0.065 | -2.544
-15.5 | -0.276 | 0.09989 | -0.065 | -2.759
-15 | -0.287 | 0.08637 | -0.08 | -3.323
-14.5 | -0.293 | 0.08185 | -0.08 | -3.582
-14 | -0.298 | 0.07761 | -0.081 | -3.838
-13.5 | -0.334 | 0.02784 | -0.114 | -11.98
-13 | -0.338 | 0.02331 | -0.117 | -14.489
-12.5 | -0.337 | 0.02077 | -0.118 | -16.246
-12 | -0.335 | 0.01764 | -0.121 | -19.004
-11.5 | -0.327 | 0.01642 | -0.122 | -19.934
-11 | -0.317 | 0.01421 | -0.124 | -22.316
-10.5 | -0.3 | 0.01325 | -0.126 | -22.671
-10 | -0.28 | 0.01192 | -0.127 | -23.517
-9.5 | -0.254 | 0.01156 | -0.129 | -21.986
-9 | -0.223 | 0.01099 | -0.13 | -20.329
-8.5 | -0.188 | 0.01041 | -0.131 | -18.011
-8 | -0.147 | 0.00984 | -0.133 | -14.94
-7.5 | -0.102 | 0.00951 | -0.134 | -10.726
-7 | -0.053 | 0.00929 | -0.135 | -5.691
-6.5 | 0 | 0.00901 | -0.136 | -0.033
-6 | 0.055 | 0.00885 | -0.137 | 6.243
-5.5 | 0.113 | 0.00873 | -0.138 | 12.95
-5 | 0.173 | 0.00866 | -0.139 | 19.956
-4.5 | 0.234 | 0.00862 | -0.14 | 27.14
-4 | 0.239 | 0.03502 | -0.048 | 6.822
-3.5 | 0.289 | 0.03519 | -0.046 | 8.208
-3 | 0.339 | 0.03436 | -0.046 | 9.865
-2.5 | 0.389 | 0.03369 | -0.048 | 11.547
-2 | 0.545 | 0.00952 | -0.144 | 57.283
-1.5 | 0.606 | 0.01185 | -0.145 | 51.135
-1 | 0.667 | 0.01199 | -0.146 | 55.632
-0.5 | 0.727 | 0.012 | -0.146 | 60.628
0 | 0.788 | 0.01203 | -0.147 | 65.507
0.5 | 0.848 | 0.01208 | -0.148 | 70.222
1 | 0.908 | 0.0124 | -0.148 | 73.209
1.5 | 0.967 | 0.01253 | -0.149 | 77.144
2 | 1.026 | 0.0126 | -0.149 | 81.404
2.5 | 1.085 | 0.0125 | -0.15 | 86.768
3 | 1.143 | 0.01245 | -0.15 | 91.813
3.5 | 1.201 | 0.01259 | -0.151 | 95.433
4 | 1.259 | 0.01246 | -0.151 | 100.995
4.5 | 1.316 | 0.01233 | -0.151 | 106.703
5 | 1.373 | 0.01223 | -0.152 | 112.244
5.5 | 1.429 | 0.01212 | -0.152 | 117.939
6 | 1.485 | 0.01288 | -0.153 | 115.287
6.5 | 1.54 | 0.01265 | -0.153 | 121.775
7 | 1.595 | 0.01276 | -0.154 | 124.977
7.5 | 1.649 | 0.01283 | -0.154 | 128.563
8 | 1.697 | 0.01263 | -0.154 | 134.392
8.5 | 1.729 | 0.01279 | -0.155 | 135.174
9 | 1.755 | 0.01299 | -0.155 | 135.073
9.5 | 1.772 | 0.01356 | -0.155 | 130.643
10 | 1.78 | 0.01374 | -0.156 | 129.591
10.5 | 1.78 | 0.01402 | -0.156 | 126.908
11 | 1.725 | 0.0213 | -0.152 | 81.007
11.5 | 1.687 | 0.0263 | -0.15 | 64.133
12 | 1.644 | 0.02842 | -0.149 | 57.857
12.5 | 1.604 | 0.03008 | -0.149 | 53.319
13 | 1.544 | 0.03393 | -0.147 | 45.513
13.5 | 1.48 | 0.03867 | -0.145 | 38.262
14 | 1.42 | 0.04174 | -0.144 | 34.026
14.5 | 1.355 | 0.04556 | -0.143 | 29.736
15 | 1.291 | 0.04799 | -0.143 | 26.898

## 68. Re 4M Mach 0.10 (2)
BIGFOIL.COM POLAR EXPORT
fx63145
FX 63-145 |  |  |  | Cl Max: | 1.7445 | at alpha= | 13 | deg
XFOIL ncrit=9 |  |  |  | L/D Max: | 116.533 | at alpha= | 7 | deg
Re: | 4000000 |  |  | Cd Min: | 0.11417 | at alpha= | 18 | deg
Mach: | 0.1 |  |  | Cl=0 at alpha= | -5.2949 | deg
|  |  |  | @ Cl=0.1, Cd= | 0.010315
|  |  |  | @ Cl=0.4, Cd= | 0.0091536
|  |  |  | @ Cl=0.6, Cd= | 0.0093242
alpha (deg) | Cl | Cd | Cm | Cl/Cd
-6.5 | -0.135 | 0.0149 | -0.1225 | -9.0604
-6 | -0.0802 | 0.01359 | -0.1228 | -5.9014
-5.5 | -0.0241 | 0.01255 | -0.123 | -1.9203
-4.5 | 0.0934 | 0.01038 | -0.1244 | 8.9981
-4 | 0.1535 | 0.00979 | -0.1253 | 15.6793
-3.5 | 0.2131 | 0.00947 | -0.126 | 22.5026
-3 | 0.2719 | 0.00933 | -0.1264 | 29.1426
-2.5 | 0.3311 | 0.00917 | -0.127 | 36.1069
-2 | 0.3894 | 0.00915 | -0.1273 | 42.5574
-1.5 | 0.4475 | 0.00917 | -0.1276 | 48.8004
-1 | 0.5057 | 0.00917 | -0.128 | 55.1472
-0.5 | 0.5632 | 0.00926 | -0.1282 | 60.8207
0 | 0.6205 | 0.00936 | -0.1284 | 66.2927
0.5 | 0.6776 | 0.00949 | -0.1286 | 71.4015
1 | 0.7342 | 0.00965 | -0.1287 | 76.0829
1.5 | 0.7908 | 0.0098 | -0.1288 | 80.6939
2 | 0.8481 | 0.00988 | -0.1291 | 85.8401
2.5 | 0.9047 | 0.01001 | -0.1292 | 90.3796
3 | 0.9612 | 0.01015 | -0.1294 | 94.6995
3.5 | 1.0176 | 0.01028 | -0.1295 | 98.9883
4 | 1.0738 | 0.01042 | -0.1296 | 103.0518
4.5 | 1.1275 | 0.01076 | -0.1293 | 104.7862
5 | 1.1815 | 0.01107 | -0.1291 | 106.7299
5.5 | 1.235 | 0.01139 | -0.1288 | 108.4284
6 | 1.2886 | 0.0117 | -0.1286 | 110.1368
6.5 | 1.343 | 0.0119 | -0.1287 | 112.8571
7 | 1.3984 | 0.012 | -0.1291 | 116.5333
7.5 | 1.4407 | 0.01311 | -0.127 | 109.8932
8 | 1.4852 | 0.01397 | -0.1252 | 106.3135
8.5 | 1.531 | 0.01466 | -0.1237 | 104.4338
9 | 1.5742 | 0.01544 | -0.1218 | 101.956
9.5 | 1.6162 | 0.0162 | -0.1196 | 99.7654
10 | 1.6545 | 0.01706 | -0.117 | 96.9812
10.5 | 1.6823 | 0.01795 | -0.1124 | 93.7214
11 | 1.7055 | 0.01904 | -0.1073 | 89.5746
11.5 | 1.7126 | 0.02105 | -0.1003 | 81.3587
12 | 1.7277 | 0.02292 | -0.0955 | 75.3796
12.5 | 1.7385 | 0.02537 | -0.0911 | 68.5258
13 | 1.7445 | 0.02866 | -0.0876 | 60.8688
13.5 | 1.7439 | 0.03259 | -0.0843 | 53.5103
14 | 1.7419 | 0.03793 | -0.0828 | 45.9241
14.5 | 1.7376 | 0.04404 | -0.0822 | 39.455
15 | 1.7278 | 0.05123 | -0.0823 | 33.7263
15.5 | 1.7147 | 0.05936 | -0.0832 | 28.8865
16 | 1.6983 | 0.06852 | -0.085 | 24.7855
16.5 | 1.6795 | 0.0787 | -0.0878 | 21.3405
17 | 1.6586 | 0.08984 | -0.0914 | 18.4617
17.5 | 1.6341 | 0.1022 | -0.096 | 15.9892
18 | 1.6144 | 0.11417 | -0.1011 | 14.1403

## 69. Re 4M Mach 0.25 (1)
BIGFOIL.COM POLAR EXPORT
fx63145
FX 63-145 |  |  |  | Cl Max: | 1.776 | at alpha= | 9.5 | deg
JavaFoil+Calcfoil stall+Eppler ext transition |  |  |  | L/D Max: | 129.363 | at alpha= | 8 | deg
Re: | 4000000 |  |  | Cd Min: | 0.0087 | at alpha= | -4 | deg
Mach: | 0.25 |  |  | Cl=0 at alpha= | -6.5 | deg
|  |  |  | @ Cl=0.1, Cd= | 0.008943
|  |  |  | @ Cl=0.4, Cd= | 0.03387
|  |  |  | @ Cl=0.6, Cd= | 0.011312
alpha (deg) | Cl | Cd | Cm | Cl/Cd
-15.5 | -0.052 | 0.1034 | -0.066 | -0.502
-15 | -0.049 | 0.09791 | -0.067 | -0.502
-14.5 | -0.046 | 0.09249 | -0.068 | -0.5
-14 | -0.043 | 0.08789 | -0.068 | -0.494
-13.5 | -0.116 | 0.08337 | -0.069 | -1.392
-13 | -0.147 | 0.07912 | -0.069 | -1.861
-12.5 | -0.171 | 0.07502 | -0.069 | -2.278
-12 | -0.215 | 0.02187 | -0.121 | -9.84
-11.5 | -0.231 | 0.01941 | -0.123 | -11.883
-11 | -0.241 | 0.01687 | -0.126 | -14.272
-10.5 | -0.243 | 0.01505 | -0.128 | -16.155
-10 | -0.238 | 0.01346 | -0.129 | -17.685
-9.5 | -0.226 | 0.01257 | -0.131 | -17.957
-9 | -0.205 | 0.01178 | -0.133 | -17.383
-8.5 | -0.177 | 0.01107 | -0.134 | -15.946
-8 | -0.141 | 0.01042 | -0.136 | -13.574
-7.5 | -0.1 | 0.00995 | -0.137 | -10.011
-7 | -0.052 | 0.00954 | -0.138 | -5.497
-6.5 | 0 | 0.0093 | -0.139 | -0.032
-6 | 0.056 | 0.00904 | -0.141 | 6.163
-5.5 | 0.115 | 0.00891 | -0.142 | 12.884
-5 | 0.176 | 0.0088 | -0.143 | 20.011
-4.5 | 0.239 | 0.00873 | -0.144 | 27.361
-4 | 0.303 | 0.0087 | -0.145 | 34.815
-3.5 | 0.296 | 0.03533 | -0.048 | 8.391
-3 | 0.348 | 0.03452 | -0.047 | 10.082
-2.5 | 0.4 | 0.03387 | -0.048 | 11.798
-2 | 0.56 | 0.00968 | -0.148 | 57.784
-1.5 | 0.622 | 0.01221 | -0.149 | 50.962
-1 | 0.685 | 0.01232 | -0.15 | 55.586
-0.5 | 0.747 | 0.01233 | -0.15 | 60.602
0 | 0.809 | 0.01235 | -0.151 | 65.537
0.5 | 0.871 | 0.01246 | -0.152 | 69.872
1 | 0.932 | 0.0128 | -0.152 | 72.785
1.5 | 0.993 | 0.01295 | -0.153 | 76.649
2 | 1.053 | 0.0131 | -0.153 | 80.406
2.5 | 1.113 | 0.013 | -0.154 | 85.618
3 | 1.173 | 0.01297 | -0.154 | 90.437
3.5 | 1.232 | 0.01306 | -0.155 | 94.347
4 | 1.291 | 0.01294 | -0.155 | 99.743
4.5 | 1.349 | 0.01281 | -0.156 | 105.305
5 | 1.407 | 0.01272 | -0.156 | 110.59
5.5 | 1.464 | 0.01262 | -0.157 | 116.017
6 | 1.52 | 0.01347 | -0.157 | 112.817
6.5 | 1.576 | 0.01332 | -0.157 | 118.3
7 | 1.631 | 0.01346 | -0.158 | 121.103
7.5 | 1.685 | 0.01358 | -0.158 | 124.068
8 | 1.731 | 0.01338 | -0.159 | 129.363
8.5 | 1.757 | 0.01363 | -0.159 | 128.945
9 | 1.773 | 0.01391 | -0.159 | 127.471
9.5 | 1.776 | 0.01424 | -0.16 | 124.714
10 | 1.725 | 0.02332 | -0.156 | 73.982
10.5 | 1.681 | 0.02535 | -0.154 | 66.331
11 | 1.621 | 0.02807 | -0.153 | 57.756
11.5 | 1.557 | 0.03035 | -0.152 | 51.302
12 | 1.47 | 0.03413 | -0.15 | 43.071
12.5 | 1.382 | 0.03539 | -0.15 | 39.062
13 | 1.271 | 0.03973 | -0.148 | 31.981
13.5 | 1.155 | 0.04316 | -0.148 | 26.767
14 | 1.024 | 0.0506 | -0.145 | 20.237
14.5 | 0.898 | 0.05187 | -0.145 | 17.317

## 70. Re 4M Mach 0.25 (2)
BIGFOIL.COM POLAR EXPORT
fx63145
FX 63-145 |  |  |  | Cl Max: | 1.7043 | at alpha= | 11 | deg
XFOIL ncrit=9 |  |  |  | L/D Max: | 115.448 | at alpha= | 7 | deg
Re: | 4000000 |  |  | Cd Min: | 0.10007 | at alpha= | 16 | deg
Mach: | 0.25 |  |  | Cl=0 at alpha= | -5.2385 | deg
|  |  |  | @ Cl=0.1, Cd= | 0.010765
|  |  |  | @ Cl=0.4, Cd= | 0.0092205
|  |  |  | @ Cl=0.6, Cd= | 0.0093837
alpha (deg) | Cl | Cd | Cm | Cl/Cd
-6.5 | -0.1434 | 0.01702 | -0.1254 | -8.4254
-6 | -0.0883 | 0.01507 | -0.1257 | -5.8593
-5.5 | -0.0308 | 0.01361 | -0.1259 | -2.263
-5 | 0.0281 | 0.01239 | -0.1261 | 2.268
-4.5 | 0.0898 | 0.0109 | -0.1267 | 8.2385
-4 | 0.1527 | 0.01007 | -0.1278 | 15.1639
-3.5 | 0.215 | 0.00963 | -0.1286 | 22.3261
-3 | 0.2766 | 0.00942 | -0.1291 | 29.3631
-2.5 | 0.3381 | 0.00924 | -0.1296 | 36.5909
-2 | 0.3986 | 0.00922 | -0.13 | 43.2321
-1.5 | 0.4587 | 0.00924 | -0.1302 | 49.6429
-1 | 0.519 | 0.00924 | -0.1306 | 56.1688
-0.5 | 0.5784 | 0.00934 | -0.1308 | 61.9272
0 | 0.6377 | 0.00946 | -0.1309 | 67.4101
0.5 | 0.6966 | 0.0096 | -0.131 | 72.5625
1 | 0.7551 | 0.00978 | -0.1311 | 77.2086
1.5 | 0.814 | 0.00991 | -0.1312 | 82.1393
2 | 0.8733 | 0.01001 | -0.1314 | 87.2428
2.5 | 0.9319 | 0.01016 | -0.1315 | 91.7224
3 | 0.9906 | 0.0103 | -0.1315 | 96.1748
3.5 | 1.0491 | 0.01045 | -0.1315 | 100.3923
4 | 1.1075 | 0.01061 | -0.1315 | 104.3827
4.5 | 1.1621 | 0.01106 | -0.1308 | 105.0723
5 | 1.2182 | 0.01139 | -0.1304 | 106.9535
5.5 | 1.2739 | 0.01173 | -0.1299 | 108.6019
6 | 1.3292 | 0.01208 | -0.1293 | 110.0331
6.5 | 1.3849 | 0.01239 | -0.1288 | 111.7756
7 | 1.4431 | 0.0125 | -0.129 | 115.448
7.5 | 1.4804 | 0.01399 | -0.1255 | 105.8184
8 | 1.5281 | 0.0147 | -0.1235 | 103.9524
8.5 | 1.5725 | 0.01551 | -0.121 | 101.3862
9 | 1.6128 | 0.01643 | -0.1178 | 98.1619
9.5 | 1.6429 | 0.01734 | -0.1127 | 94.7463
10 | 1.6683 | 0.01848 | -0.1072 | 90.276
10.5 | 1.6898 | 0.01993 | -0.1016 | 84.7868
11 | 1.7043 | 0.02193 | -0.096 | 77.7155
11.5 | 1.6972 | 0.0257 | -0.0895 | 66.0389
12 | 1.7022 | 0.02958 | -0.0861 | 57.5456
12.5 | 1.7029 | 0.0346 | -0.084 | 49.2168
13 | 1.698 | 0.04084 | -0.0829 | 41.5769
13.5 | 1.6876 | 0.04817 | -0.0828 | 35.0343
14.5 | 1.6523 | 0.06543 | -0.0843 | 25.2529
15 | 1.6314 | 0.07595 | -0.087 | 21.4799
15.5 | 1.6086 | 0.08746 | -0.0907 | 18.3924
16 | 1.5834 | 0.10007 | -0.0955 | 15.8229

## 71. Re 4M Mach 0.50 (1)
BIGFOIL.COM POLAR EXPORT
fx63145
FX 63-145 |  |  |  | Cl Max: | 1.715 | at alpha= | 7.5 | deg
JavaFoil+Calcfoil stall+Eppler ext transition |  |  |  | L/D Max: | 100.986 | at alpha= | 5.5 | deg
Re: | 4000000 |  |  | Cd Min: | 0.00934 | at alpha= | -3.5 | deg
Mach: | 0.5 |  |  | Cl=0 at alpha= | -6.5 | deg
|  |  |  | @ Cl=0.1, Cd= | 0.010072
|  |  |  | @ Cl=0.4, Cd= | 0.033694
|  |  |  | @ Cl=0.6, Cd= | 0.020674
alpha (deg) | Cl | Cd | Cm | Cl/Cd
-20 | -0.714 | 0.16272 | -0.069 | -4.387
-19.5 | -0.688 | 0.15782 | -0.07 | -4.359
-19 | -0.662 | 0.15438 | -0.07 | -4.289
-18.5 | -0.636 | 0.14956 | -0.071 | -4.254
-18 | -0.61 | 0.14147 | -0.072 | -4.314
-17.5 | -0.584 | 0.13561 | -0.072 | -4.309
-17 | -0.558 | 0.13109 | -0.073 | -4.258
-16.5 | -0.532 | 0.12723 | -0.073 | -4.182
-16 | -0.506 | 0.1229 | -0.074 | -4.116
-15.5 | -0.48 | 0.11922 | -0.074 | -4.023
-15 | -0.453 | 0.11556 | -0.074 | -3.922
-14.5 | -0.427 | 0.11183 | -0.075 | -3.821
-14 | -0.451 | 0.03239 | -0.129 | -13.922
-13.5 | -0.375 | 0.09732 | -0.077 | -3.858
-13 | -0.349 | 0.08635 | -0.077 | -4.042
-12.5 | -0.323 | 0.07978 | -0.077 | -4.043
-12 | -0.296 | 0.07425 | -0.077 | -3.988
-11.5 | -0.27 | 0.06942 | -0.078 | -3.884
-11 | -0.243 | 0.06491 | -0.079 | -3.744
-10.5 | -0.216 | 0.06392 | -0.078 | -3.383
-10 | -0.189 | 0.0662 | -0.068 | -2.849
-9.5 | -0.162 | 0.06181 | -0.068 | -2.619
-9 | -0.136 | 0.05516 | -0.079 | -2.46
-8.5 | -0.109 | 0.05189 | -0.081 | -2.096
-8 | -0.082 | 0.04854 | -0.082 | -1.684
-7.5 | -0.064 | 0.01253 | -0.149 | -5.132
-7 | -0.033 | 0.01138 | -0.151 | -2.858
-6.5 | 0 | 0.01089 | -0.153 | -0.016
-6 | 0.033 | 0.01033 | -0.155 | 3.151
-5.5 | 0.111 | 0.01003 | -0.156 | 11.085
-5 | 0.183 | 0.00965 | -0.158 | 18.981
-4.5 | 0.256 | 0.00953 | -0.159 | 26.876
-4 | 0.33 | 0.00938 | -0.16 | 35.187
-3.5 | 0.404 | 0.00934 | -0.161 | 43.262
-3 | 0.388 | 0.03381 | -0.053 | 11.461
-2.5 | 0.446 | 0.03325 | -0.053 | 13.408
-2 | 0.501 | 0.03279 | -0.055 | 15.296
-1.5 | 0.69 | 0.00966 | -0.166 | 71.43
-1 | 0.761 | 0.01126 | -0.167 | 67.549
-0.5 | 0.832 | 0.01122 | -0.168 | 74.146
0 | 0.902 | 0.01412 | -0.169 | 63.857
0.5 | 0.97 | 0.01469 | -0.169 | 65.99
1 | 1.037 | 0.0149 | -0.17 | 69.571
1.5 | 1.103 | 0.0151 | -0.171 | 73.07
2 | 1.169 | 0.01535 | -0.171 | 76.15
2.5 | 1.234 | 0.01567 | -0.172 | 78.72
3 | 1.297 | 0.01594 | -0.172 | 81.406
3.5 | 1.36 | 0.01637 | -0.173 | 83.053
4 | 1.421 | 0.01705 | -0.174 | 83.359
4.5 | 1.481 | 0.0175 | -0.174 | 84.63
5 | 1.538 | 0.01596 | -0.175 | 96.372
5.5 | 1.594 | 0.01578 | -0.175 | 100.986
6 | 1.645 | 0.01932 | -0.175 | 85.136
6.5 | 1.69 | 0.01975 | -0.175 | 85.574
7 | 1.7 | 0.02311 | -0.172 | 73.561
7.5 | 1.715 | 0.02581 | -0.17 | 66.44
8 | 1.698 | 0.029 | -0.167 | 58.558
8.5 | 1.51 | 0.0327 | -0.165 | 46.189
9 | 1.007 | 0.03754 | -0.163 | 26.829
9.5 | 1.031 | 0.04203 | -0.161 | 24.523
10 | 0.946 | 0.0792 | -0.109 | 11.941
10.5 | 0.967 | 0.09084 | -0.098 | 10.646
11 | 0.996 | 0.10085 | -0.097 | 9.876
11.5 | 1.026 | 0.09275 | -0.099 | 11.064
12 | 1.055 | 0.09761 | -0.098 | 10.81
12.5 | 1.084 | 0.10286 | -0.097 | 10.535

## 72. Re 4M Mach 0.50 (2)
BIGFOIL.COM POLAR EXPORT
fx63145
FX 63-145 |  |  |  | Cl Max: | 1.6599 | at alpha= | 10 | deg
XFOIL ncrit=9 |  |  |  | L/D Max: | 106.605 | at alpha= | 5.5 | deg
Re: | 4000000 |  |  | Cd Min: | 0.23816 | at alpha= | -20 | deg
Mach: | 0.5 |  |  | Cl=0 at alpha= | -5.0957 | deg
|  |  |  | @ Cl=0.1, Cd= | 0.015277
|  |  |  | @ Cl=0.4, Cd= | 0.0096606
|  |  |  | @ Cl=0.6, Cd= | 0.0096708
alpha (deg) | Cl | Cd | Cm | Cl/Cd
-20 | -0.4407 | 0.23816 | -0.0308 | -1.8504
-19.5 | -0.4166 | 0.2307 | -0.0355 | -1.8058
-19 | -0.3898 | 0.2228 | -0.0411 | -1.7496
-18.5 | -0.3646 | 0.21532 | -0.0461 | -1.6933
-18 | -0.3395 | 0.20751 | -0.051 | -1.6361
-17.5 | -0.3158 | 0.20007 | -0.0554 | -1.5784
-17 | -0.2921 | 0.19287 | -0.0596 | -1.5145
-16.5 | -0.2699 | 0.18519 | -0.0635 | -1.4574
-16 | -0.2478 | 0.17773 | -0.0674 | -1.3942
-15.5 | -0.2257 | 0.17056 | -0.0712 | -1.3233
-15 | -0.2073 | 0.16276 | -0.0747 | -1.2737
-14.5 | -0.1866 | 0.15572 | -0.0782 | -1.1983
-14 | -0.166 | 0.14913 | -0.0814 | -1.1131
-13.5 | -0.1466 | 0.14212 | -0.0847 | -1.0315
-13 | -0.1281 | 0.13496 | -0.0879 | -0.94917
-12.5 | -0.1087 | 0.12802 | -0.0909 | -0.84909
-12 | -0.0917 | 0.12065 | -0.0941 | -0.76005
-11.5 | -0.0755 | 0.11366 | -0.0971 | -0.66426
-11 | -0.0608 | 0.10634 | -0.1001 | -0.57175
-10.5 | -0.0478 | 0.09882 | -0.1031 | -0.48371
-10 | -0.035 | 0.09166 | -0.1061 | -0.38185
-9.5 | -0.032 | 0.08313 | -0.1098 | -0.38494
-9 | -0.0241 | 0.07595 | -0.113 | -0.31731
-8.5 | -0.0169 | 0.06898 | -0.1164 | -0.245
-8 | -0.0124 | 0.06156 | -0.1201 | -0.20143
-7.5 | -0.0177 | 0.05072 | -0.1269 | -0.34897
-7 | -0.0359 | 0.04097 | -0.1342 | -0.87625
-6.5 | -0.0698 | 0.03459 | -0.1347 | -2.0179
-6 | -0.072 | 0.02854 | -0.1368 | -2.5228
-5.5 | -0.0435 | 0.02291 | -0.1369 | -1.8987
-5 | 0.0103 | 0.01878 | -0.1365 | 0.54846
-3.5 | 0.2167 | 0.01072 | -0.1385 | 20.2146
-3 | 0.2918 | 0.01002 | -0.1397 | 29.1218
-2.5 | 0.3643 | 0.00975 | -0.1402 | 37.3641
-2 | 0.4362 | 0.00957 | -0.1408 | 45.5799
-1.5 | 0.5059 | 0.0096 | -0.1409 | 52.6979
-1 | 0.5757 | 0.00961 | -0.1412 | 59.9063
-0.5 | 0.6436 | 0.00978 | -0.1411 | 65.8078
0 | 0.7113 | 0.00996 | -0.141 | 71.4157
0.5 | 0.7785 | 0.01017 | -0.1408 | 76.5487
1 | 0.8464 | 0.01035 | -0.1406 | 81.7778
1.5 | 0.914 | 0.01055 | -0.1403 | 86.6351
2 | 0.982 | 0.01073 | -0.1401 | 91.5191
2.5 | 1.0502 | 0.01092 | -0.1397 | 96.1722
3 | 1.1178 | 0.01116 | -0.1391 | 100.1613
3.5 | 1.1828 | 0.01155 | -0.1378 | 102.4069
4 | 1.2471 | 0.01198 | -0.1363 | 104.0985
4.5 | 1.3108 | 0.01244 | -0.1346 | 105.3698
5 | 1.3736 | 0.01292 | -0.1325 | 106.3158
5.5 | 1.4349 | 0.01346 | -0.13 | 106.6048
6 | 1.4914 | 0.01415 | -0.1266 | 105.3993
6.5 | 1.5369 | 0.0149 | -0.1211 | 103.1477
7 | 1.5878 | 0.0156 | -0.1166 | 101.7821
8 | 1.6148 | 0.0203 | -0.1009 | 79.5468
8.5 | 1.6363 | 0.02326 | -0.0961 | 70.3482
9 | 1.6509 | 0.02757 | -0.0927 | 59.8803
9.5 | 1.6585 | 0.03322 | -0.0906 | 49.9247
10 | 1.6599 | 0.03965 | -0.089 | 41.8638
10.5 | 1.6558 | 0.04675 | -0.0878 | 35.4182
11 | 1.6459 | 0.05464 | -0.0874 | 30.1226
11.5 | 1.6333 | 0.06335 | -0.0879 | 25.7822
12 | 1.6201 | 0.0728 | -0.0894 | 22.2541
12.5 | 1.6035 | 0.08331 | -0.092 | 19.2474
13 | 1.5852 | 0.09464 | -0.0957 | 16.7498
14 | 1.5417 | 0.11992 | -0.1066 | 12.8561
14.5 | 1.516 | 0.13394 | -0.1141 | 11.3185
15 | 1.493 | 0.14788 | -0.1222 | 10.096

## 73. Re 5M Mach 0.00 (1)
BIGFOIL.COM POLAR EXPORT
fx63145
FX 63-145 |  |  |  | Cl Max: | 1.783 | at alpha= | 10.5 | deg
JavaFoil+Calcfoil stall+Eppler ext transition |  |  |  | L/D Max: | 141.378 | at alpha= | 9 | deg
Re: | 5000000 |  |  | Cd Min: | 0.00829 | at alpha= | -4.5 | deg
Mach: | 0 |  |  | Cl=0 at alpha= | -6.5 | deg
|  |  |  | @ Cl=0.1, Cd= | 0.0084157
|  |  |  | @ Cl=0.4, Cd= | 0.023201
|  |  |  | @ Cl=0.6, Cd= | 0.011372
alpha (deg) | Cl | Cd | Cm | Cl/Cd
-18.5 | -0.259 | 0.13192 | -0.062 | -1.967
-18 | -0.268 | 0.12651 | -0.063 | -2.116
-17.5 | -0.276 | 0.11982 | -0.063 | -2.301
-17 | -0.283 | 0.11523 | -0.064 | -2.459
-16.5 | -0.295 | 0.09832 | -0.078 | -3.002
-16 | -0.302 | 0.09379 | -0.078 | -3.22
-15.5 | -0.308 | 0.08896 | -0.079 | -3.463
-15 | -0.342 | 0.03782 | -0.108 | -9.034
-14.5 | -0.351 | 0.0302 | -0.112 | -11.621
-14 | -0.356 | 0.02642 | -0.114 | -13.464
-13.5 | -0.359 | 0.02301 | -0.116 | -15.584
-13 | -0.359 | 0.02046 | -0.118 | -17.528
-12.5 | -0.356 | 0.0177 | -0.12 | -20.14
-12 | -0.35 | 0.01641 | -0.121 | -21.316
-11.5 | -0.341 | 0.01461 | -0.123 | -23.317
-11 | -0.326 | 0.01346 | -0.124 | -24.246
-10.5 | -0.309 | 0.01194 | -0.126 | -25.879
-10 | -0.286 | 0.0112 | -0.127 | -25.504
-9.5 | -0.259 | 0.01073 | -0.129 | -24.101
-9 | -0.226 | 0.01029 | -0.13 | -21.974
-8.5 | -0.189 | 0.00989 | -0.131 | -19.11
-8 | -0.148 | 0.00925 | -0.133 | -16.004
-7.5 | -0.102 | 0.00909 | -0.134 | -11.262
-7 | -0.053 | 0.00883 | -0.135 | -6
-6.5 | 0 | 0.00862 | -0.136 | -0.034
-6 | 0.055 | 0.00847 | -0.137 | 6.511
-5.5 | 0.113 | 0.0084 | -0.138 | 13.433
-5 | 0.172 | 0.00831 | -0.139 | 20.74
-4.5 | 0.233 | 0.00829 | -0.14 | 28.114
-4 | 0.295 | 0.00936 | -0.14 | 31.488
-3.5 | 0.287 | 0.03491 | -0.047 | 8.236
-3 | 0.337 | 0.03408 | -0.047 | 9.898
-2.5 | 0.482 | 0.00904 | -0.143 | 53.326
-2 | 0.543 | 0.01122 | -0.144 | 48.373
-1.5 | 0.603 | 0.01138 | -0.144 | 53
-1 | 0.664 | 0.01156 | -0.145 | 57.424
-0.5 | 0.724 | 0.01149 | -0.146 | 63.007
0 | 0.784 | 0.01152 | -0.146 | 68.067
0.5 | 0.844 | 0.01165 | -0.147 | 72.454
1 | 0.903 | 0.01191 | -0.147 | 75.843
1.5 | 0.962 | 0.01204 | -0.148 | 79.916
2 | 1.021 | 0.01222 | -0.148 | 83.532
2.5 | 1.08 | 0.01194 | -0.149 | 90.382
3 | 1.138 | 0.01216 | -0.149 | 93.592
3.5 | 1.196 | 0.01206 | -0.15 | 99.097
4 | 1.253 | 0.01195 | -0.15 | 104.87
4.5 | 1.31 | 0.01182 | -0.151 | 110.804
5 | 1.367 | 0.01172 | -0.151 | 116.566
5.5 | 1.423 | 0.01161 | -0.152 | 122.562
6 | 1.478 | 0.01234 | -0.152 | 119.855
6.5 | 1.534 | 0.0121 | -0.152 | 126.692
7 | 1.588 | 0.01221 | -0.153 | 130.046
7.5 | 1.642 | 0.01231 | -0.153 | 133.384
8 | 1.69 | 0.01212 | -0.153 | 139.527
8.5 | 1.724 | 0.0122 | -0.154 | 141.239
9 | 1.75 | 0.01238 | -0.154 | 141.378
9.5 | 1.77 | 0.01289 | -0.154 | 137.323
10 | 1.781 | 0.01303 | -0.155 | 136.645
10.5 | 1.783 | 0.01328 | -0.155 | 134.268
11 | 1.777 | 0.01352 | -0.155 | 131.446
11.5 | 1.724 | 0.02184 | -0.152 | 78.947
12 | 1.679 | 0.02582 | -0.15 | 65.007
12.5 | 1.641 | 0.02735 | -0.149 | 60.01
13 | 1.587 | 0.03075 | -0.148 | 51.617
13.5 | 1.535 | 0.03299 | -0.147 | 46.517
14 | 1.47 | 0.03845 | -0.145 | 38.238
14.5 | 1.421 | 0.03884 | -0.145 | 36.593
15 | 1.355 | 0.04445 | -0.143 | 30.475
15.5 | 1.289 | 0.04914 | -0.142 | 26.242

## 74. Re 5M Mach 0.00 (2)
BIGFOIL.COM POLAR EXPORT
fx63145
FX 63-145 |  |  |  | Cl Max: | 1.8005 | at alpha= | 14.5 | deg
XFOIL ncrit=9 |  |  |  | L/D Max: | 118.891 | at alpha= | 7 | deg
Re: | 5000000 |  |  | Cd Min: | 0.12624 | at alpha= | 19.5 | deg
Mach: | 0 |  |  | Cl=0 at alpha= | -99 | deg
|  |  |  | @ Cl=0.1, Cd= | 0.0096597
|  |  |  | @ Cl=0.4, Cd= | 0.0088144
|  |  |  | @ Cl=0.6, Cd= | 0.0090092
alpha (deg) | Cl | Cd | Cm | Cl/Cd
-5 | 0.0388 | 0.01054 | -0.1241 | 3.6812
-4.5 | 0.0986 | 0.00967 | -0.1252 | 10.1965
-4 | 0.1581 | 0.00923 | -0.1259 | 17.1289
-3.5 | 0.2169 | 0.00899 | -0.1265 | 24.1268
-3 | 0.2752 | 0.00892 | -0.1269 | 30.852
-2.5 | 0.3336 | 0.00882 | -0.1273 | 37.8231
-2 | 0.3915 | 0.00881 | -0.1277 | 44.4381
-1.5 | 0.4492 | 0.00884 | -0.128 | 50.8145
-1 | 0.5071 | 0.00883 | -0.1284 | 57.4292
-0.5 | 0.5642 | 0.00894 | -0.1286 | 63.1096
0 | 0.6211 | 0.00905 | -0.1288 | 68.6298
1 | 0.735 | 0.00925 | -0.1292 | 79.4595
1.5 | 0.7918 | 0.00935 | -0.1294 | 84.6845
2 | 0.8486 | 0.00944 | -0.1297 | 89.8941
2.5 | 0.9053 | 0.00953 | -0.1299 | 94.9948
3 | 0.9616 | 0.00965 | -0.1301 | 99.6477
3.5 | 1.0176 | 0.00979 | -0.1302 | 103.9428
4 | 1.072 | 0.01007 | -0.1301 | 106.4548
4.5 | 1.1248 | 0.01047 | -0.1297 | 107.4308
5 | 1.1787 | 0.01074 | -0.1295 | 109.7486
5.5 | 1.2328 | 0.01099 | -0.1295 | 112.1747
6 | 1.2859 | 0.01128 | -0.1292 | 113.9982
6.5 | 1.3398 | 0.0115 | -0.1292 | 116.5043
7 | 1.3934 | 0.01172 | -0.1292 | 118.8908
7.5 | 1.4348 | 0.01288 | -0.1273 | 111.3975
8 | 1.4837 | 0.01339 | -0.1265 | 110.8066
8.5 | 1.5305 | 0.01401 | -0.1253 | 109.2434
9 | 1.5763 | 0.01464 | -0.1239 | 107.6708
9.5 | 1.6199 | 0.01533 | -0.1223 | 105.6686
10 | 1.6609 | 0.0161 | -0.1202 | 103.1615
10.5 | 1.6986 | 0.01693 | -0.1176 | 100.3308
11 | 1.7181 | 0.0181 | -0.1116 | 94.9227
11.5 | 1.7427 | 0.0191 | -0.107 | 91.2408
12 | 1.7636 | 0.02039 | -0.1022 | 86.4934
12.5 | 1.7801 | 0.02207 | -0.0974 | 80.657
13 | 1.7911 | 0.02431 | -0.0929 | 73.6775
13.5 | 1.7985 | 0.02724 | -0.089 | 66.0242
14 | 1.7993 | 0.03076 | -0.0855 | 58.4948
14.5 | 1.8005 | 0.03541 | -0.0836 | 50.8472
15 | 1.7978 | 0.04101 | -0.0826 | 43.8381
15.5 | 1.7918 | 0.04744 | -0.0823 | 37.7698
16 | 1.7817 | 0.05478 | -0.0828 | 32.5246
16.5 | 1.7689 | 0.06304 | -0.084 | 28.06
17 | 1.7541 | 0.0721 | -0.086 | 24.3287
17.5 | 1.7371 | 0.08206 | -0.0889 | 21.1687
18 | 1.7223 | 0.09214 | -0.0922 | 18.6922
18.5 | 1.7041 | 0.10323 | -0.0965 | 16.5078
19 | 1.6778 | 0.11614 | -0.1019 | 14.4464
19.5 | 1.668 | 0.12624 | -0.1066 | 13.2129

## 75. Re 5M Mach 0.10 (1)
BIGFOIL.COM POLAR EXPORT
fx63145
FX 63-145 |  |  |  | Cl Max: | 1.78 | at alpha= | 10 | deg
JavaFoil+Calcfoil stall+Eppler ext transition |  |  |  | L/D Max: | 140.2 | at alpha= | 8.5 | deg
Re: | 5000000 |  |  | Cd Min: | 0.0083 | at alpha= | -4.5 | deg
Mach: | 0.1 |  |  | Cl=0 at alpha= | -6.5 | deg
|  |  |  | @ Cl=0.1, Cd= | 0.0084446
|  |  |  | @ Cl=0.4, Cd= | 0.02357
|  |  |  | @ Cl=0.6, Cd= | 0.011422
alpha (deg) | Cl | Cd | Cm | Cl/Cd
-17.5 | -0.24 | 0.12038 | -0.063 | -1.995
-17 | -0.25 | 0.11485 | -0.064 | -2.174
-16.5 | -0.259 | 0.11006 | -0.064 | -2.352
-16 | -0.272 | 0.09435 | -0.079 | -2.879
-15.5 | -0.276 | 0.1002 | -0.065 | -2.75
-15 | -0.287 | 0.0851 | -0.08 | -3.375
-14.5 | -0.321 | 0.03472 | -0.11 | -9.257
-14 | -0.331 | 0.02822 | -0.114 | -11.72
-13.5 | -0.337 | 0.02365 | -0.116 | -14.266
-13 | -0.339 | 0.02132 | -0.118 | -15.925
-12.5 | -0.34 | 0.01816 | -0.12 | -18.738
-12 | -0.336 | 0.01643 | -0.121 | -20.476
-11.5 | -0.33 | 0.01491 | -0.123 | -22.121
-11 | -0.318 | 0.01369 | -0.125 | -23.206
-10.5 | -0.302 | 0.01229 | -0.126 | -24.567
-10 | -0.281 | 0.01151 | -0.128 | -24.387
-9.5 | -0.255 | 0.01093 | -0.129 | -23.328
-9 | -0.224 | 0.0104 | -0.131 | -21.538
-8.5 | -0.188 | 0.00996 | -0.132 | -18.863
-8 | -0.148 | 0.00933 | -0.133 | -15.82
-7.5 | -0.102 | 0.00913 | -0.134 | -11.189
-7 | -0.053 | 0.00891 | -0.135 | -5.944
-6.5 | 0 | 0.00865 | -0.137 | -0.034
-6 | 0.055 | 0.00853 | -0.138 | 6.484
-5.5 | 0.113 | 0.00842 | -0.138 | 13.449
-5 | 0.173 | 0.00836 | -0.139 | 20.696
-4.5 | 0.234 | 0.0083 | -0.14 | 28.184
-4 | 0.296 | 0.0094 | -0.141 | 31.49
-3.5 | 0.289 | 0.03493 | -0.047 | 8.27
-3 | 0.339 | 0.0341 | -0.047 | 9.939
-2.5 | 0.484 | 0.00907 | -0.144 | 53.401
-2 | 0.545 | 0.01126 | -0.144 | 48.44
-1.5 | 0.606 | 0.01144 | -0.145 | 52.999
-1 | 0.667 | 0.01158 | -0.146 | 57.608
-0.5 | 0.727 | 0.01159 | -0.146 | 62.739
0 | 0.788 | 0.01162 | -0.147 | 67.801
0.5 | 0.848 | 0.01169 | -0.148 | 72.565
1 | 0.908 | 0.01201 | -0.148 | 75.587
1.5 | 0.967 | 0.0121 | -0.149 | 79.925
2 | 1.026 | 0.01229 | -0.149 | 83.487
2.5 | 1.085 | 0.01205 | -0.15 | 90.016
3 | 1.143 | 0.01223 | -0.15 | 93.478
3.5 | 1.201 | 0.01214 | -0.151 | 98.953
4 | 1.259 | 0.01202 | -0.151 | 104.695
4.5 | 1.316 | 0.0119 | -0.151 | 110.563
5 | 1.373 | 0.0118 | -0.152 | 116.322
5.5 | 1.429 | 0.01169 | -0.152 | 122.277
6 | 1.485 | 0.01243 | -0.153 | 119.463
6.5 | 1.54 | 0.01221 | -0.153 | 126.157
7 | 1.595 | 0.01232 | -0.154 | 129.422
7.5 | 1.649 | 0.01243 | -0.154 | 132.668
8 | 1.697 | 0.01223 | -0.154 | 138.728
8.5 | 1.729 | 0.01234 | -0.155 | 140.2
9 | 1.755 | 0.01252 | -0.155 | 140.17
9.5 | 1.772 | 0.01305 | -0.155 | 135.786
10 | 1.78 | 0.01321 | -0.156 | 134.798
10.5 | 1.78 | 0.01346 | -0.156 | 132.18
11 | 1.77 | 0.01373 | -0.156 | 128.863
11.5 | 1.7 | 0.02466 | -0.152 | 68.96
12 | 1.658 | 0.02652 | -0.15 | 62.501
12.5 | 1.609 | 0.02863 | -0.149 | 56.183
13 | 1.55 | 0.03216 | -0.148 | 48.217
13.5 | 1.491 | 0.03587 | -0.146 | 41.563
14 | 1.424 | 0.03983 | -0.145 | 35.749
14.5 | 1.36 | 0.04312 | -0.144 | 31.551
15 | 1.297 | 0.04514 | -0.144 | 28.738

## 76. Re 5M Mach 0.10 (2)
BIGFOIL.COM POLAR EXPORT
fx63145
FX 63-145 |  |  |  | Cl Max: | 1.7897 | at alpha= | 13.5 | deg
XFOIL ncrit=9 |  |  |  | L/D Max: | 118.788 | at alpha= | 7 | deg
Re: | 5000000 |  |  | Cd Min: | 0.11313 | at alpha= | 18.5 | deg
Mach: | 0.1 |  |  | Cl=0 at alpha= | -99 | deg
|  |  |  | @ Cl=0.1, Cd= | 0.0097251
|  |  |  | @ Cl=0.4, Cd= | 0.0088323
|  |  |  | @ Cl=0.6, Cd= | 0.0090133
alpha (deg) | Cl | Cd | Cm | Cl/Cd
-5 | 0.0378 | 0.01068 | -0.1245 | 3.5393
-4.5 | 0.0981 | 0.00974 | -0.1256 | 10.0719
-4 | 0.158 | 0.00927 | -0.1264 | 17.0442
-3.5 | 0.2174 | 0.00902 | -0.127 | 24.102
-3 | 0.2761 | 0.00893 | -0.1274 | 30.9183
-2.5 | 0.3349 | 0.00884 | -0.1278 | 37.8846
-2 | 0.3932 | 0.00883 | -0.1282 | 44.53
-1.5 | 0.4513 | 0.00885 | -0.1285 | 50.9944
-1 | 0.5096 | 0.00885 | -0.1289 | 57.5819
-0.5 | 0.567 | 0.00895 | -0.1291 | 63.352
0 | 0.6243 | 0.00906 | -0.1292 | 68.9073
1 | 0.7389 | 0.00926 | -0.1296 | 79.7948
1.5 | 0.7961 | 0.00937 | -0.1298 | 84.9626
2 | 0.8533 | 0.00946 | -0.1301 | 90.2008
2.5 | 0.9103 | 0.00956 | -0.1303 | 95.2197
3 | 0.9671 | 0.00968 | -0.1305 | 99.907
3.5 | 1.0234 | 0.00982 | -0.1306 | 104.2159
4 | 1.0772 | 0.01018 | -0.1303 | 105.8153
4.5 | 1.1311 | 0.01052 | -0.13 | 107.519
5 | 1.1855 | 0.01079 | -0.1298 | 109.8703
5.5 | 1.24 | 0.01104 | -0.1297 | 112.3188
6 | 1.2935 | 0.01135 | -0.1294 | 113.9648
7 | 1.4017 | 0.0118 | -0.1292 | 118.7881
7.5 | 1.4429 | 0.01299 | -0.1272 | 111.0778
8 | 1.4921 | 0.01352 | -0.1263 | 110.3624
8.5 | 1.5389 | 0.01415 | -0.125 | 108.7562
9 | 1.5846 | 0.01479 | -0.1235 | 107.14
9.5 | 1.6279 | 0.01551 | -0.1216 | 104.9581
10 | 1.6683 | 0.01631 | -0.1192 | 102.2869
10.5 | 1.7023 | 0.01717 | -0.1158 | 99.1439
11 | 1.7202 | 0.01841 | -0.1095 | 93.4383
11.5 | 1.7437 | 0.01954 | -0.1047 | 89.2375
12 | 1.7627 | 0.02101 | -0.0998 | 83.8981
12.5 | 1.7765 | 0.02298 | -0.0949 | 77.3064
13 | 1.7849 | 0.02563 | -0.0905 | 69.641
13.5 | 1.7897 | 0.0291 | -0.087 | 61.5017
14 | 1.7884 | 0.03322 | -0.0841 | 53.835
14.5 | 1.7872 | 0.03851 | -0.0827 | 46.4087
15 | 1.7812 | 0.04484 | -0.0821 | 39.7235
15.5 | 1.7717 | 0.052 | -0.0823 | 34.0712
16 | 1.7584 | 0.06017 | -0.0833 | 29.2239
16.5 | 1.7427 | 0.06925 | -0.0851 | 25.1653
17 | 1.7236 | 0.07945 | -0.0879 | 21.6941
17.5 | 1.7033 | 0.09043 | -0.0915 | 18.8356
18 | 1.6862 | 0.10138 | -0.0956 | 16.6325
18.5 | 1.6664 | 0.11313 | -0.1005 | 14.73

## 77. Re 5M Mach 0.25 (1)
BIGFOIL.COM POLAR EXPORT
fx63145
FX 63-145 |  |  |  | Cl Max: | 1.776 | at alpha= | 9.5 | deg
JavaFoil+Calcfoil stall+Eppler ext transition |  |  |  | L/D Max: | 133.963 | at alpha= | 8.5 | deg
Re: | 5000000 |  |  | Cd Min: | 0.00841 | at alpha= | -4 | deg
Mach: | 0.25 |  |  | Cl=0 at alpha= | -6.5 | deg
|  |  |  | @ Cl=0.1, Cd= | 0.008593
|  |  |  | @ Cl=0.4, Cd= | 0.03359
|  |  |  | @ Cl=0.6, Cd= | 0.010884
alpha (deg) | Cl | Cd | Cm | Cl/Cd
-15.5 | -0.052 | 0.10305 | -0.066 | -0.504
-15 | -0.049 | 0.0973 | -0.067 | -0.505
-14.5 | -0.046 | 0.09222 | -0.068 | -0.502
-14 | -0.043 | 0.08747 | -0.068 | -0.497
-13.5 | -0.116 | 0.08278 | -0.069 | -1.402
-13 | -0.147 | 0.07835 | -0.069 | -1.879
-12.5 | -0.195 | 0.02236 | -0.121 | -8.709
-12 | -0.216 | 0.01986 | -0.123 | -10.898
-11.5 | -0.233 | 0.01731 | -0.125 | -13.458
-11 | -0.242 | 0.01565 | -0.127 | -15.451
-10.5 | -0.245 | 0.01363 | -0.129 | -17.944
-10 | -0.239 | 0.01282 | -0.13 | -18.628
-9.5 | -0.226 | 0.01196 | -0.132 | -18.925
-9 | -0.205 | 0.01125 | -0.133 | -18.227
-8.5 | -0.177 | 0.01044 | -0.135 | -16.982
-8 | -0.142 | 0.00997 | -0.136 | -14.201
-7.5 | -0.1 | 0.00938 | -0.138 | -10.678
-7 | -0.053 | 0.00916 | -0.139 | -5.733
-6.5 | 0 | 0.00894 | -0.14 | -0.033
-6 | 0.056 | 0.00869 | -0.141 | 6.429
-5.5 | 0.115 | 0.00856 | -0.142 | 13.43
-5 | 0.176 | 0.00849 | -0.143 | 20.759
-4.5 | 0.239 | 0.00843 | -0.144 | 28.364
-4 | 0.303 | 0.00841 | -0.145 | 36.04
-3.5 | 0.296 | 0.03506 | -0.049 | 8.455
-3 | 0.348 | 0.03426 | -0.048 | 10.158
-2.5 | 0.4 | 0.03359 | -0.049 | 11.895
-2 | 0.56 | 0.00936 | -0.148 | 59.815
-1.5 | 0.623 | 0.01176 | -0.149 | 52.953
-1 | 0.685 | 0.01189 | -0.15 | 57.596
-0.5 | 0.747 | 0.01191 | -0.15 | 62.746
0 | 0.809 | 0.01193 | -0.151 | 67.862
0.5 | 0.871 | 0.01199 | -0.152 | 72.627
1 | 0.932 | 0.01239 | -0.152 | 75.186
1.5 | 0.993 | 0.0125 | -0.153 | 79.381
2 | 1.053 | 0.0126 | -0.153 | 83.565
2.5 | 1.113 | 0.01247 | -0.154 | 89.265
3 | 1.173 | 0.01244 | -0.154 | 94.292
3.5 | 1.232 | 0.01259 | -0.155 | 97.863
4 | 1.291 | 0.01247 | -0.155 | 103.487
4.5 | 1.349 | 0.01235 | -0.156 | 109.193
5 | 1.407 | 0.01226 | -0.156 | 114.688
5.5 | 1.464 | 0.01217 | -0.157 | 120.272
6 | 1.52 | 0.013 | -0.157 | 116.902
6.5 | 1.576 | 0.01283 | -0.157 | 122.831
7 | 1.631 | 0.01297 | -0.158 | 125.675
7.5 | 1.685 | 0.01314 | -0.158 | 128.24
8 | 1.731 | 0.01294 | -0.159 | 133.781
8.5 | 1.757 | 0.01312 | -0.159 | 133.963
9 | 1.773 | 0.01337 | -0.159 | 132.557
9.5 | 1.776 | 0.01368 | -0.16 | 129.818
10 | 1.765 | 0.01433 | -0.16 | 123.179
10.5 | 1.693 | 0.02395 | -0.156 | 70.706
11 | 1.634 | 0.02624 | -0.154 | 62.286
11.5 | 1.562 | 0.02893 | -0.152 | 53.973
12 | 1.474 | 0.03264 | -0.151 | 45.149
12.5 | 1.386 | 0.03385 | -0.151 | 40.937
13 | 1.277 | 0.03737 | -0.149 | 34.181
13.5 | 1.158 | 0.04125 | -0.148 | 28.084
14 | 1.026 | 0.04855 | -0.146 | 21.136
14.5 | 0.9 | 0.04975 | -0.146 | 18.093

## 78. Re 5M Mach 0.25 (2)
BIGFOIL.COM POLAR EXPORT
fx63145
FX 63-145 |  |  |  | Cl Max: | 1.7442 | at alpha= | 12.5 | deg
XFOIL ncrit=9 |  |  |  | L/D Max: | 117.922 | at alpha= | 7 | deg
Re: | 5000000 |  |  | Cd Min: | 0.13371 | at alpha= | 17.5 | deg
Mach: | 0.25 |  |  | Cl=0 at alpha= | -99 | deg
|  |  |  | @ Cl=0.1, Cd= | 0.010132
|  |  |  | @ Cl=0.4, Cd= | 0.0088904
|  |  |  | @ Cl=0.6, Cd= | 0.0090787
alpha (deg) | Cl | Cd | Cm | Cl/Cd
-4.5 | 0.0946 | 0.01019 | -0.128 | 9.2836
-4 | 0.1575 | 0.00952 | -0.129 | 16.5441
-3.5 | 0.2197 | 0.00916 | -0.1296 | 23.9847
-3 | 0.2811 | 0.00899 | -0.1301 | 31.2681
-2.5 | 0.3421 | 0.0089 | -0.1305 | 38.4382
-2 | 0.4026 | 0.00889 | -0.1309 | 45.2868
-1.5 | 0.4628 | 0.00892 | -0.1311 | 51.8834
-1 | 0.5231 | 0.00892 | -0.1315 | 58.6435
-0.5 | 0.5824 | 0.00904 | -0.1316 | 64.4248
0 | 0.6416 | 0.00917 | -0.1318 | 69.9673
1 | 0.7605 | 0.00936 | -0.1322 | 81.25
1.5 | 0.8196 | 0.00948 | -0.1323 | 86.4557
2 | 0.8788 | 0.00959 | -0.1325 | 91.6371
2.5 | 0.9381 | 0.00969 | -0.1327 | 96.8111
3 | 0.9969 | 0.00983 | -0.1327 | 101.414
3.5 | 1.0554 | 0.01 | -0.1327 | 105.54
4 | 1.1102 | 0.01046 | -0.1321 | 106.1377
4.5 | 1.1664 | 0.01079 | -0.1316 | 108.1001
5 | 1.2231 | 0.01107 | -0.1312 | 110.4878
5.5 | 1.2796 | 0.01135 | -0.1309 | 112.7401
6 | 1.335 | 0.01171 | -0.1302 | 114.0051
6.5 | 1.3914 | 0.01196 | -0.1298 | 116.3378
7 | 1.4469 | 0.01227 | -0.1293 | 117.9218
7.5 | 1.4864 | 0.01364 | -0.1262 | 108.9736
8 | 1.5361 | 0.01423 | -0.1247 | 107.948
8.5 | 1.583 | 0.01494 | -0.1226 | 105.9572
9 | 1.6267 | 0.01573 | -0.12 | 103.4139
9.5 | 1.6626 | 0.0166 | -0.1159 | 100.1566
10 | 1.6895 | 0.0176 | -0.1104 | 95.9943
10.5 | 1.7045 | 0.01924 | -0.1035 | 88.5915
11 | 1.7234 | 0.02091 | -0.098 | 82.4199
11.5 | 1.7362 | 0.02319 | -0.0928 | 74.8685
12 | 1.7429 | 0.02638 | -0.0883 | 66.069
12.5 | 1.7442 | 0.03076 | -0.085 | 56.7035
13 | 1.7411 | 0.03633 | -0.0831 | 47.9246
13.5 | 1.7329 | 0.04305 | -0.0823 | 40.2532
14 | 1.7186 | 0.05094 | -0.0824 | 33.7377
14.5 | 1.7022 | 0.05971 | -0.0836 | 28.5078
15 | 1.6805 | 0.06908 | -0.0849 | 24.3269
15.5 | 1.6572 | 0.08017 | -0.088 | 20.6711
16 | 1.6319 | 0.09232 | -0.0922 | 17.6766
16.5 | 1.6048 | 0.10542 | -0.0974 | 15.2229
17 | 1.5763 | 0.11938 | -0.1037 | 13.2041
17.5 | 1.5479 | 0.13371 | -0.1109 | 11.5765

## 79. Re 5M Mach 0.50 (1)
BIGFOIL.COM POLAR EXPORT
fx63145
FX 63-145 |  |  |  | Cl Max: | 1.731 | at alpha= | 7.5 | deg
JavaFoil+Calcfoil stall+Eppler ext transition |  |  |  | L/D Max: | 105.762 | at alpha= | 5.5 | deg
Re: | 5000000 |  |  | Cd Min: | 0.00901 | at alpha= | -3.5 | deg
Mach: | 0.5 |  |  | Cl=0 at alpha= | -6.5 | deg
|  |  |  | @ Cl=0.1, Cd= | 0.0096395
|  |  |  | @ Cl=0.4, Cd= | 0.033462
|  |  |  | @ Cl=0.6, Cd= | 0.012057
alpha (deg) | Cl | Cd | Cm | Cl/Cd
-20 | -0.714 | 0.16021 | -0.07 | -4.457
-19.5 | -0.688 | 0.15536 | -0.07 | -4.43
-19 | -0.662 | 0.15175 | -0.071 | -4.365
-18.5 | -0.636 | 0.14694 | -0.071 | -4.331
-18 | -0.611 | 0.13915 | -0.073 | -4.388
-17.5 | -0.594 | 0.11079 | -0.089 | -5.36
-17 | -0.567 | 0.10457 | -0.09 | -5.427
-16.5 | -0.576 | 0.05949 | -0.116 | -9.681
-16 | -0.554 | 0.05042 | -0.12 | -10.995
-15.5 | -0.533 | 0.04114 | -0.125 | -12.961
-15 | -0.511 | 0.03237 | -0.129 | -15.786
-14.5 | -0.483 | 0.0294 | -0.13 | -16.44
-14 | -0.452 | 0.0311 | -0.13 | -14.53
-13.5 | -0.411 | 0.04066 | -0.124 | -10.113
-13 | -0.349 | 0.0854 | -0.077 | -4.087
-12.5 | -0.323 | 0.07907 | -0.077 | -4.079
-12 | -0.296 | 0.07366 | -0.077 | -4.021
-11.5 | -0.27 | 0.06875 | -0.078 | -3.922
-11 | -0.243 | 0.06471 | -0.079 | -3.755
-10.5 | -0.216 | 0.06326 | -0.079 | -3.418
-10 | -0.189 | 0.06111 | -0.079 | -3.1
-9.5 | -0.162 | 0.06082 | -0.068 | -2.661
-9 | -0.136 | 0.05505 | -0.08 | -2.465
-8.5 | -0.109 | 0.05133 | -0.081 | -2.119
-8 | -0.082 | 0.04833 | -0.082 | -1.692
-7.5 | -0.065 | 0.01191 | -0.15 | -5.418
-7 | -0.033 | 0.01099 | -0.152 | -2.963
-6.5 | 0 | 0.01031 | -0.153 | -0.017
-6 | 0.033 | 0.00988 | -0.155 | 3.301
-5.5 | 0.111 | 0.0096 | -0.156 | 11.599
-5 | 0.183 | 0.00929 | -0.158 | 19.735
-4.5 | 0.256 | 0.00918 | -0.159 | 27.929
-4 | 0.331 | 0.00903 | -0.161 | 36.654
-3.5 | 0.405 | 0.00901 | -0.162 | 44.883
-3 | 0.388 | 0.03358 | -0.054 | 11.541
-2.5 | 0.446 | 0.03301 | -0.053 | 13.509
-2 | 0.621 | 0.0092 | -0.165 | 67.506
-1.5 | 0.691 | 0.01071 | -0.166 | 64.512
-1 | 0.762 | 0.01086 | -0.167 | 70.185
-0.5 | 0.832 | 0.01353 | -0.168 | 61.524
0 | 0.902 | 0.01361 | -0.169 | 66.25
0.5 | 0.97 | 0.01415 | -0.169 | 68.515
1 | 1.037 | 0.01432 | -0.17 | 72.408
1.5 | 1.103 | 0.01458 | -0.171 | 75.676
2 | 1.169 | 0.01481 | -0.171 | 78.9
2.5 | 1.234 | 0.01503 | -0.172 | 82.047
3 | 1.297 | 0.01536 | -0.172 | 84.477
3.5 | 1.36 | 0.01593 | -0.173 | 85.365
4 | 1.421 | 0.01642 | -0.174 | 86.563
4.5 | 1.481 | 0.01682 | -0.174 | 88.032
5 | 1.538 | 0.01521 | -0.175 | 101.18
5.5 | 1.594 | 0.01507 | -0.175 | 105.762
6 | 1.647 | 0.01722 | -0.176 | 95.636
6.5 | 1.694 | 0.0201 | -0.176 | 84.29
7 | 1.729 | 0.02194 | -0.175 | 78.831
7.5 | 1.731 | 0.02428 | -0.171 | 71.29
8 | 1.704 | 0.02757 | -0.168 | 61.807
8.5 | 1.514 | 0.03144 | -0.166 | 48.153
9 | 1.009 | 0.03604 | -0.163 | 28.013
9.5 | 1.035 | 0.04015 | -0.162 | 25.768
10 | 0.946 | 0.07817 | -0.109 | 12.098
10.5 | 0.967 | 0.088 | -0.098 | 10.992
11 | 0.996 | 0.0988 | -0.098 | 10.083
11.5 | 1.034 | 0.11925 | -0.109 | 8.672
12 | 1.056 | 0.09606 | -0.099 | 10.988
12.5 | 1.084 | 0.0994 | -0.098 | 10.907

## 80. Re 5M Mach 0.50 (2)
BIGFOIL.COM POLAR EXPORT
fx63145
FX 63-145 |  |  |  | Cl Max: | 1.6925 | at alpha= | 10 | deg
XFOIL ncrit=9 |  |  |  | L/D Max: | 110.782 | at alpha= | 5.5 | deg
Re: | 5000000 |  |  | Cd Min: | 0.238 | at alpha= | -20 | deg
Mach: | 0.5 |  |  | Cl=0 at alpha= | -5.0969 | deg
|  |  |  | @ Cl=0.1, Cd= | 0.012576
|  |  |  | @ Cl=0.4, Cd= | 0.0092827
|  |  |  | @ Cl=0.6, Cd= | 0.009383
alpha (deg) | Cl | Cd | Cm | Cl/Cd
-20 | -0.4372 | 0.238 | -0.0319 | -1.837
-19.5 | -0.4126 | 0.23046 | -0.0368 | -1.7903
-19 | -0.3878 | 0.22279 | -0.0417 | -1.7407
-18.5 | -0.3619 | 0.21522 | -0.0468 | -1.6815
-18 | -0.3372 | 0.20746 | -0.0517 | -1.6254
-17.5 | -0.3137 | 0.20003 | -0.0559 | -1.5683
-17 | -0.2895 | 0.19278 | -0.0603 | -1.5017
-16.5 | -0.2672 | 0.18509 | -0.0643 | -1.4436
-16 | -0.2451 | 0.17763 | -0.0682 | -1.3798
-15.5 | -0.2232 | 0.17048 | -0.0719 | -1.3092
-15 | -0.2022 | 0.16313 | -0.0755 | -1.2395
-14.5 | -0.1815 | 0.15587 | -0.079 | -1.1644
-14 | -0.1628 | 0.14819 | -0.0823 | -1.0986
-13.5 | -0.0641 | 0.1238 | -0.0837 | -0.51777
-13 | -0.0499 | 0.1178 | -0.0867 | -0.4236
-12.5 | -0.0329 | 0.11269 | -0.0893 | -0.29195
-12 | -0.0192 | 0.10655 | -0.092 | -0.1802
-11.5 | -0.0079 | 0.09977 | -0.0947 | -0.079182
-11 | -0.0619 | 0.10565 | -0.1011 | -0.5859
-10.5 | -0.0448 | 0.09866 | -0.1041 | -0.45408
-10 | -0.0322 | 0.09145 | -0.1072 | -0.3521
-9.5 | -0.0207 | 0.08398 | -0.1103 | -0.24649
-9 | -0.012 | 0.07663 | -0.1135 | -0.1566
-8.5 | -0.0061 | 0.06897 | -0.117 | -0.088444
-8 | -0.002 | 0.06113 | -0.1207 | -0.032717
-7.5 | -0.0061 | 0.05019 | -0.127 | -0.12154
-7 | -0.0463 | 0.03825 | -0.1363 | -1.2105
-6.5 | -0.0787 | 0.03222 | -0.1363 | -2.4426
-6 | -0.0766 | 0.02654 | -0.1379 | -2.8862
-5.5 | -0.0441 | 0.02126 | -0.1382 | -2.0743
-5 | 0.0106 | 0.01705 | -0.1385 | 0.6217
-4.5 | 0.0764 | 0.01323 | -0.1382 | 5.7748
-4 | 0.1479 | 0.01125 | -0.1388 | 13.1467
-3.5 | 0.2232 | 0.01015 | -0.14 | 21.9901
-3 | 0.2981 | 0.00954 | -0.1411 | 31.2474
-2.5 | 0.3705 | 0.00932 | -0.1416 | 39.7532
-2 | 0.4416 | 0.00923 | -0.1419 | 47.844
-1.5 | 0.5113 | 0.00927 | -0.142 | 55.1564
-1 | 0.5802 | 0.00936 | -0.1421 | 61.9872
-0.5 | 0.6492 | 0.00944 | -0.1423 | 68.7712
0 | 0.7178 | 0.00957 | -0.1423 | 75.0052
0.5 | 0.7861 | 0.00972 | -0.1422 | 80.8745
1 | 0.8543 | 0.00989 | -0.1421 | 86.3802
1.5 | 0.9223 | 0.01007 | -0.1419 | 91.5889
2 | 0.9903 | 0.01027 | -0.1415 | 96.4265
2.5 | 1.0588 | 0.01046 | -0.1412 | 101.2237
3 | 1.1247 | 0.01081 | -0.1403 | 104.0426
3.5 | 1.1897 | 0.01121 | -0.139 | 106.1285
4 | 1.2544 | 0.01164 | -0.1375 | 107.7663
4.5 | 1.3188 | 0.01207 | -0.1358 | 109.2626
5 | 1.3824 | 0.01253 | -0.1338 | 110.3272
5.5 | 1.4446 | 0.01304 | -0.1314 | 110.7822
6 | 1.5035 | 0.01366 | -0.1283 | 110.0659
6.5 | 1.5592 | 0.01423 | -0.1244 | 109.5713
7 | 1.6078 | 0.01491 | -0.1192 | 107.8337
7.5 | 1.6042 | 0.01751 | -0.1078 | 91.6162
8 | 1.6336 | 0.01933 | -0.1017 | 84.5111
8.5 | 1.6577 | 0.02189 | -0.0966 | 75.7286
9 | 1.6734 | 0.0258 | -0.0927 | 64.8605
9.5 | 1.6875 | 0.03077 | -0.0905 | 54.8424
10 | 1.6925 | 0.03686 | -0.0887 | 45.917
10.5 | 1.6885 | 0.04386 | -0.0873 | 38.4975
11 | 1.6774 | 0.05173 | -0.0865 | 32.4261
11.5 | 1.6628 | 0.06041 | -0.0868 | 27.5252
12 | 1.6468 | 0.06996 | -0.0881 | 23.5392
12.5 | 1.6292 | 0.0804 | -0.0905 | 20.2637
13 | 1.6089 | 0.09182 | -0.0941 | 17.5223
13.5 | 1.5863 | 0.10414 | -0.0988 | 15.2324
14 | 1.5641 | 0.11688 | -0.1045 | 13.3821
14.5 | 1.5365 | 0.13102 | -0.1119 | 11.7272
15 | 1.5133 | 0.14481 | -0.1197 | 10.4502

## 81. Re 6M Mach 0.00 (1)
BIGFOIL.COM POLAR EXPORT
fx63145
FX 63-145 |  |  |  | Cl Max: | 1.783 | at alpha= | 10.5 | deg
JavaFoil+Calcfoil stall+Eppler ext transition |  |  |  | L/D Max: | 145.625 | at alpha= | 9 | deg
Re: | 6000000 |  |  | Cd Min: | 0.00807 | at alpha= | -5 | deg
Mach: | 0 |  |  | Cl=0 at alpha= | -6.5 | deg
|  |  |  | @ Cl=0.1, Cd= | 0.0081712
|  |  |  | @ Cl=0.4, Cd= | 0.022979
|  |  |  | @ Cl=0.6, Cd= | 0.011051
alpha (deg) | Cl | Cd | Cm | Cl/Cd
-18 | -0.268 | 0.12566 | -0.063 | -2.13
-17.5 | -0.28 | 0.108 | -0.076 | -2.591
-17 | -0.283 | 0.11431 | -0.064 | -2.479
-16.5 | -0.295 | 0.0979 | -0.078 | -3.015
-16 | -0.302 | 0.09309 | -0.079 | -3.245
-15.5 | -0.332 | 0.04473 | -0.105 | -7.43
-15 | -0.346 | 0.03247 | -0.111 | -10.653
-14.5 | -0.352 | 0.02857 | -0.113 | -12.322
-14 | -0.358 | 0.0243 | -0.115 | -14.719
-13.5 | -0.359 | 0.02202 | -0.116 | -16.32
-13 | -0.36 | 0.01879 | -0.119 | -19.186
-12.5 | -0.357 | 0.01697 | -0.12 | -21.042
-12 | -0.352 | 0.01506 | -0.122 | -23.371
-11.5 | -0.341 | 0.01404 | -0.123 | -24.3
-11 | -0.327 | 0.01291 | -0.124 | -25.314
-10.5 | -0.309 | 0.01164 | -0.126 | -26.595
-10 | -0.286 | 0.01111 | -0.127 | -25.746
-9.5 | -0.259 | 0.01025 | -0.129 | -25.286
-9 | -0.227 | 0.00993 | -0.13 | -22.802
-8.5 | -0.19 | 0.00945 | -0.132 | -20.068
-8 | -0.148 | 0.00896 | -0.133 | -16.551
-7.5 | -0.102 | 0.00878 | -0.134 | -11.662
-7 | -0.053 | 0.00855 | -0.135 | -6.211
-6.5 | 0 | 0.00836 | -0.136 | -0.036
-6 | 0.055 | 0.00821 | -0.137 | 6.724
-5.5 | 0.113 | 0.00816 | -0.138 | 13.852
-5 | 0.172 | 0.00807 | -0.139 | 21.365
-4.5 | 0.233 | 0.00912 | -0.14 | 25.558
-4 | 0.295 | 0.0091 | -0.14 | 32.403
-3.5 | 0.288 | 0.0347 | -0.048 | 8.285
-3 | 0.337 | 0.03388 | -0.047 | 9.958
-2.5 | 0.482 | 0.00879 | -0.143 | 54.838
-2 | 0.543 | 0.01107 | -0.144 | 49.04
-1.5 | 0.603 | 0.01105 | -0.144 | 54.619
-1 | 0.664 | 0.01122 | -0.145 | 59.146
-0.5 | 0.724 | 0.01116 | -0.146 | 64.87
0 | 0.784 | 0.01121 | -0.146 | 69.972
0.5 | 0.844 | 0.01126 | -0.147 | 74.926
1 | 0.903 | 0.01161 | -0.147 | 77.799
1.5 | 0.962 | 0.01171 | -0.148 | 82.162
2 | 1.021 | 0.01186 | -0.148 | 86.11
2.5 | 1.08 | 0.01159 | -0.149 | 93.112
3 | 1.138 | 0.01183 | -0.149 | 96.174
3.5 | 1.196 | 0.01173 | -0.15 | 101.909
4 | 1.253 | 0.01161 | -0.15 | 107.912
4.5 | 1.31 | 0.01149 | -0.151 | 113.973
5 | 1.367 | 0.01139 | -0.151 | 119.976
5.5 | 1.423 | 0.01128 | -0.152 | 126.123
6 | 1.478 | 0.012 | -0.152 | 123.251
6.5 | 1.534 | 0.01184 | -0.152 | 129.536
7 | 1.588 | 0.01186 | -0.153 | 133.86
7.5 | 1.642 | 0.01196 | -0.153 | 137.28
8 | 1.69 | 0.01177 | -0.153 | 143.61
8.5 | 1.724 | 0.0119 | -0.154 | 144.851
9 | 1.75 | 0.01202 | -0.154 | 145.625
9.5 | 1.77 | 0.0125 | -0.154 | 141.6
10 | 1.781 | 0.01263 | -0.155 | 140.96
10.5 | 1.783 | 0.01286 | -0.155 | 138.615
11 | 1.777 | 0.01308 | -0.155 | 135.823
11.5 | 1.762 | 0.01323 | -0.156 | 133.25
12 | 1.691 | 0.02442 | -0.151 | 69.231
12.5 | 1.647 | 0.02614 | -0.15 | 63.016
13 | 1.592 | 0.02952 | -0.148 | 53.915
13.5 | 1.545 | 0.03088 | -0.148 | 50.048
14 | 1.479 | 0.03614 | -0.146 | 40.932
14.5 | 1.428 | 0.03666 | -0.146 | 38.958
15 | 1.358 | 0.04276 | -0.144 | 31.749
15.5 | 1.295 | 0.04669 | -0.143 | 27.732

## 82. Re 6M Mach 0.00 (2)
BIGFOIL.COM POLAR EXPORT
fx63145
FX 63-145 |  |  |  | Cl Max: | 1.8366 | at alpha= | 15 | deg
XFOIL ncrit=9 |  |  |  | L/D Max: | 121.093 | at alpha= | 7 | deg
Re: | 6000000 |  |  | Cd Min: | 0.12565 | at alpha= | 20 | deg
Mach: | 0 |  |  | Cl=0 at alpha= | -99 | deg
|  |  |  | @ Cl=0.1, Cd= | 0.00924
|  |  |  | @ Cl=0.4, Cd= | 0.0085729
|  |  |  | @ Cl=0.6, Cd= | 0.0087076
alpha (deg) | Cl | Cd | Cm | Cl/Cd
-5 | 0.042 | 0.01003 | -0.125 | 4.1874
-4.5 | 0.1022 | 0.00921 | -0.1261 | 11.0966
-4 | 0.1614 | 0.00885 | -0.1267 | 18.2373
-3.5 | 0.2201 | 0.00867 | -0.1272 | 25.3864
-3 | 0.2783 | 0.00863 | -0.1276 | 32.248
-2.5 | 0.3365 | 0.00857 | -0.128 | 39.2649
-2 | 0.3944 | 0.00857 | -0.1283 | 46.021
-1.5 | 0.4521 | 0.0086 | -0.1286 | 52.5698
-1 | 0.5101 | 0.00859 | -0.129 | 59.383
0 | 0.6248 | 0.00874 | -0.1295 | 71.4874
0.5 | 0.6819 | 0.00882 | -0.1298 | 77.3129
1 | 0.7389 | 0.00892 | -0.13 | 82.8363
1.5 | 0.7957 | 0.00903 | -0.1302 | 88.1174
2 | 0.8526 | 0.00911 | -0.1305 | 93.5895
2.5 | 0.9092 | 0.00922 | -0.1307 | 98.6117
3 | 0.9658 | 0.00932 | -0.1309 | 103.6266
3.5 | 1.0218 | 0.00947 | -0.1311 | 107.8986
4 | 1.0742 | 0.00993 | -0.1306 | 108.1772
4.5 | 1.1282 | 0.01022 | -0.1303 | 110.3914
5 | 1.1827 | 0.01045 | -0.1303 | 113.177
5.5 | 1.2365 | 0.01072 | -0.1301 | 115.3451
6 | 1.2908 | 0.01092 | -0.1301 | 118.2051
6.5 | 1.3442 | 0.01118 | -0.1299 | 120.2326
7 | 1.3962 | 0.01153 | -0.1296 | 121.0928
7.5 | 1.4379 | 0.01268 | -0.1276 | 113.3991
8 | 1.4874 | 0.01315 | -0.1269 | 113.1103
8.5 | 1.5365 | 0.01361 | -0.1262 | 112.8949
9 | 1.5833 | 0.01418 | -0.1251 | 111.6573
9.5 | 1.6278 | 0.01484 | -0.1236 | 109.69
10 | 1.6702 | 0.01556 | -0.1217 | 107.3393
10.5 | 1.7085 | 0.01641 | -0.1192 | 104.1133
11 | 1.7372 | 0.01734 | -0.1149 | 100.1845
11.5 | 1.763 | 0.01823 | -0.1102 | 96.7087
12 | 1.7857 | 0.01934 | -0.1054 | 92.332
12.5 | 1.8045 | 0.02077 | -0.1006 | 86.8801
13 | 1.8181 | 0.02266 | -0.0957 | 80.2339
13.5 | 1.8278 | 0.02513 | -0.0914 | 72.7338
14 | 1.8344 | 0.0283 | -0.088 | 64.8198
14.5 | 1.8358 | 0.03196 | -0.0849 | 57.4406
15 | 1.8366 | 0.0368 | -0.0833 | 49.9076
15.5 | 1.8344 | 0.04245 | -0.0825 | 43.2132
16 | 1.8282 | 0.04897 | -0.0824 | 37.3331
16.5 | 1.8184 | 0.05637 | -0.083 | 32.2583
17 | 1.8071 | 0.06443 | -0.0843 | 28.0475
17.5 | 1.7938 | 0.07332 | -0.0864 | 24.4654
18 | 1.7808 | 0.08262 | -0.0891 | 21.5541
18.5 | 1.7655 | 0.09269 | -0.0924 | 19.0474
19 | 1.7443 | 0.10422 | -0.0968 | 16.7367
19.5 | 1.7338 | 0.11405 | -0.1009 | 15.2021
20 | 1.7149 | 0.12565 | -0.1063 | 13.6482

## 83. Re 6M Mach 0.10 (1)
BIGFOIL.COM POLAR EXPORT
fx63145
FX 63-145 |  |  |  | Cl Max: | 1.78 | at alpha= | 10 | deg
JavaFoil+Calcfoil stall+Eppler ext transition |  |  |  | L/D Max: | 144.419 | at alpha= | 9 | deg
Re: | 6000000 |  |  | Cd Min: | 0.00811 | at alpha= | -5 | deg
Mach: | 0.1 |  |  | Cl=0 at alpha= | -6.5 | deg
|  |  |  | @ Cl=0.1, Cd= | 0.0081924
|  |  |  | @ Cl=0.4, Cd= | 0.023349
|  |  |  | @ Cl=0.6, Cd= | 0.0111
alpha (deg) | Cl | Cd | Cm | Cl/Cd
-18 | -0.231 | 0.12639 | -0.063 | -1.824
-17.5 | -0.24 | 0.11986 | -0.064 | -2.004
-17 | -0.253 | 0.1033 | -0.077 | -2.453
-16.5 | -0.263 | 0.09914 | -0.078 | -2.651
-16 | -0.272 | 0.09376 | -0.079 | -2.898
-15.5 | -0.28 | 0.08902 | -0.08 | -3.146
-15 | -0.314 | 0.03772 | -0.109 | -8.313
-14.5 | -0.325 | 0.02998 | -0.113 | -10.844
-14 | -0.333 | 0.026 | -0.115 | -12.792
-13.5 | -0.338 | 0.02257 | -0.117 | -14.986
-13 | -0.341 | 0.01994 | -0.118 | -17.095
-12.5 | -0.341 | 0.01739 | -0.12 | -19.609
-12 | -0.337 | 0.016 | -0.122 | -21.088
-11.5 | -0.33 | 0.01429 | -0.124 | -23.11
-11 | -0.318 | 0.01314 | -0.125 | -24.204
-10.5 | -0.303 | 0.01178 | -0.127 | -25.71
-10 | -0.281 | 0.01124 | -0.128 | -25.011
-9.5 | -0.256 | 0.01034 | -0.13 | -24.756
-9 | -0.224 | 0.01001 | -0.131 | -22.413
-8.5 | -0.188 | 0.00959 | -0.132 | -19.627
-8 | -0.148 | 0.009 | -0.134 | -16.407
-7.5 | -0.102 | 0.00886 | -0.134 | -11.543
-7 | -0.053 | 0.00859 | -0.136 | -6.176
-6.5 | 0 | 0.00838 | -0.137 | -0.035
-6 | 0.055 | 0.00827 | -0.138 | 6.693
-5.5 | 0.113 | 0.00817 | -0.139 | 13.869
-5 | 0.173 | 0.00811 | -0.139 | 21.338
-4.5 | 0.234 | 0.00915 | -0.14 | 25.58
-4 | 0.296 | 0.00912 | -0.141 | 32.457
-3.5 | 0.359 | 0.00915 | -0.142 | 39.189
-3 | 0.339 | 0.0339 | -0.047 | 10
-2.5 | 0.484 | 0.00882 | -0.144 | 54.92
-2 | 0.545 | 0.0111 | -0.145 | 49.127
-1.5 | 0.606 | 0.0111 | -0.145 | 54.623
-1 | 0.667 | 0.01124 | -0.146 | 59.345
-0.5 | 0.727 | 0.01126 | -0.146 | 64.596
0 | 0.788 | 0.01129 | -0.147 | 69.776
0.5 | 0.848 | 0.01136 | -0.148 | 74.663
1 | 0.908 | 0.01168 | -0.148 | 77.726
1.5 | 0.967 | 0.01177 | -0.149 | 82.175
2 | 1.026 | 0.01192 | -0.149 | 86.082
2.5 | 1.085 | 0.0117 | -0.15 | 92.725
3 | 1.143 | 0.0119 | -0.15 | 96.06
3.5 | 1.201 | 0.0118 | -0.151 | 101.77
4 | 1.259 | 0.01169 | -0.151 | 107.707
4.5 | 1.316 | 0.01157 | -0.151 | 113.774
5 | 1.373 | 0.01147 | -0.152 | 119.734
5.5 | 1.429 | 0.01136 | -0.152 | 125.839
6 | 1.485 | 0.01209 | -0.153 | 122.859
6.5 | 1.54 | 0.01194 | -0.153 | 129.014
7 | 1.595 | 0.01197 | -0.154 | 133.238
7.5 | 1.649 | 0.01207 | -0.154 | 136.568
8 | 1.697 | 0.01188 | -0.154 | 142.807
8.5 | 1.729 | 0.01203 | -0.155 | 143.817
9 | 1.755 | 0.01215 | -0.155 | 144.419
9.5 | 1.772 | 0.01265 | -0.155 | 140.058
10 | 1.78 | 0.0128 | -0.156 | 139.111
10.5 | 1.78 | 0.01304 | -0.156 | 136.479
11 | 1.77 | 0.01328 | -0.156 | 133.232
11.5 | 1.706 | 0.02141 | -0.152 | 79.695
12 | 1.666 | 0.02525 | -0.151 | 65.99
12.5 | 1.62 | 0.02693 | -0.15 | 60.165
13 | 1.56 | 0.03032 | -0.149 | 51.433
13.5 | 1.494 | 0.0345 | -0.147 | 43.299
14 | 1.43 | 0.03779 | -0.146 | 37.846
14.5 | 1.363 | 0.04147 | -0.144 | 32.875
15 | 1.3 | 0.04336 | -0.144 | 29.989

## 84. Re 6M Mach 0.10 (2)
BIGFOIL.COM POLAR EXPORT
fx63145
FX 63-145 |  |  |  | Cl Max: | 1.8248 | at alpha= | 14 | deg
XFOIL ncrit=9 |  |  |  | L/D Max: | 120.204 | at alpha= | 6.5 | deg
Re: | 6000000 |  |  | Cd Min: | 0.11466 | at alpha= | 19 | deg
Mach: | 0.1 |  |  | Cl=0 at alpha= | -99 | deg
|  |  |  | @ Cl=0.1, Cd= | 0.0092952
|  |  |  | @ Cl=0.4, Cd= | 0.008582
|  |  |  | @ Cl=0.6, Cd= | 0.0087136
alpha (deg) | Cl | Cd | Cm | Cl/Cd
-5 | 0.041 | 0.01017 | -0.1254 | 4.0315
-4.5 | 0.1017 | 0.00927 | -0.1265 | 10.9709
-4 | 0.1615 | 0.00889 | -0.1272 | 18.1665
-3.5 | 0.2207 | 0.00869 | -0.1277 | 25.397
-3 | 0.2793 | 0.00864 | -0.1281 | 32.3264
-2.5 | 0.3378 | 0.00858 | -0.1285 | 39.3706
-2 | 0.3962 | 0.00858 | -0.1288 | 46.1772
-1.5 | 0.4543 | 0.00861 | -0.1291 | 52.7642
-1 | 0.5125 | 0.0086 | -0.1295 | 59.593
0 | 0.628 | 0.00875 | -0.13 | 71.7714
0.5 | 0.6855 | 0.00884 | -0.1303 | 77.5452
1 | 0.7429 | 0.00894 | -0.1305 | 83.0984
1.5 | 0.8 | 0.00905 | -0.1307 | 88.3978
2 | 0.8573 | 0.00913 | -0.1309 | 93.8992
2.5 | 0.9143 | 0.00925 | -0.1311 | 98.8432
3 | 0.9713 | 0.00935 | -0.1314 | 103.8824
3.5 | 1.0276 | 0.0095 | -0.1315 | 108.1684
4 | 1.0801 | 0.00998 | -0.1309 | 108.2265
4.5 | 1.1347 | 0.01027 | -0.1307 | 110.4869
5 | 1.1895 | 0.01051 | -0.1306 | 113.1779
5.5 | 1.2438 | 0.01077 | -0.1304 | 115.4875
6.5 | 1.3523 | 0.01125 | -0.1301 | 120.2044
7 | 1.4019 | 0.01182 | -0.1292 | 118.6041
7.5 | 1.4462 | 0.01278 | -0.1275 | 113.1612
8 | 1.4959 | 0.01326 | -0.1268 | 112.813
8.5 | 1.5451 | 0.01374 | -0.1259 | 112.4527
9 | 1.592 | 0.01433 | -0.1247 | 111.0956
9.5 | 1.6363 | 0.01501 | -0.123 | 109.014
10 | 1.6781 | 0.01577 | -0.1209 | 106.4109
10.5 | 1.7126 | 0.0168 | -0.1175 | 101.9405
11 | 1.74 | 0.01761 | -0.1128 | 98.8075
12 | 1.7861 | 0.01986 | -0.103 | 89.9345
12.5 | 1.8022 | 0.02153 | -0.0979 | 83.7065
13 | 1.8132 | 0.02376 | -0.0931 | 76.3131
13.5 | 1.8205 | 0.02667 | -0.089 | 68.2602
14 | 1.8248 | 0.03042 | -0.0861 | 59.9869
14.5 | 1.8244 | 0.03467 | -0.0836 | 52.6219
15 | 1.8224 | 0.04018 | -0.0824 | 45.3559
15.5 | 1.8168 | 0.04656 | -0.0821 | 39.0206
16 | 1.8068 | 0.05386 | -0.0824 | 33.5462
16.5 | 1.7938 | 0.0621 | -0.0836 | 28.8857
17 | 1.7791 | 0.07113 | -0.0856 | 25.0119
17.5 | 1.762 | 0.08104 | -0.0883 | 21.7423
18 | 1.7478 | 0.09098 | -0.0916 | 19.2108
18.5 | 1.7298 | 0.10198 | -0.0957 | 16.9621
19 | 1.7042 | 0.11466 | -0.101 | 14.8631

## 85. Re 6M Mach 0.25 (1)
BIGFOIL.COM POLAR EXPORT
fx63145
FX 63-145 |  |  |  | Cl Max: | 1.776 | at alpha= | 9.5 | deg
JavaFoil+Calcfoil stall+Eppler ext transition |  |  |  | L/D Max: | 137.861 | at alpha= | 8 | deg
Re: | 6000000 |  |  | Cd Min: | 0.00819 | at alpha= | -4.5 | deg
Mach: | 0.25 |  |  | Cl=0 at alpha= | -6.5 | deg
|  |  |  | @ Cl=0.1, Cd= | 0.0083529
|  |  |  | @ Cl=0.4, Cd= | 0.025437
|  |  |  | @ Cl=0.6, Cd= | 0.010569
alpha (deg) | Cl | Cd | Cm | Cl/Cd
-15.5 | -0.052 | 0.10289 | -0.067 | -0.505
-15 | -0.049 | 0.09668 | -0.067 | -0.508
-14.5 | -0.046 | 0.09158 | -0.068 | -0.505
-14 | -0.043 | 0.08662 | -0.068 | -0.502
-13.5 | -0.116 | 0.08291 | -0.069 | -1.4
-13 | -0.166 | 0.026 | -0.118 | -6.394
-12.5 | -0.195 | 0.02144 | -0.121 | -9.106
-12 | -0.218 | 0.01838 | -0.124 | -11.838
-11.5 | -0.233 | 0.01662 | -0.125 | -14.045
-11 | -0.243 | 0.01436 | -0.128 | -16.943
-10.5 | -0.245 | 0.01328 | -0.129 | -18.45
-10 | -0.24 | 0.01203 | -0.131 | -19.957
-9.5 | -0.227 | 0.0115 | -0.132 | -19.708
-9 | -0.206 | 0.01073 | -0.134 | -19.171
-8.5 | -0.177 | 0.01005 | -0.135 | -17.651
-8 | -0.142 | 0.00964 | -0.136 | -14.713
-7.5 | -0.1 | 0.00904 | -0.138 | -11.085
-7 | -0.053 | 0.00887 | -0.139 | -5.928
-6.5 | 0 | 0.00862 | -0.14 | -0.035
-6 | 0.056 | 0.00842 | -0.141 | 6.639
-5.5 | 0.115 | 0.00833 | -0.142 | 13.805
-5 | 0.176 | 0.00824 | -0.143 | 21.4
-4.5 | 0.239 | 0.00819 | -0.144 | 29.219
-4 | 0.303 | 0.00929 | -0.145 | 32.629
-3.5 | 0.367 | 0.00932 | -0.146 | 39.433
-3 | 0.348 | 0.03405 | -0.049 | 10.221
-2.5 | 0.497 | 0.00937 | -0.148 | 53.05
-2 | 0.56 | 0.00909 | -0.148 | 61.6
-1.5 | 0.623 | 0.01142 | -0.149 | 54.506
-1 | 0.685 | 0.01156 | -0.15 | 59.241
-0.5 | 0.747 | 0.01156 | -0.15 | 64.634
0 | 0.809 | 0.01159 | -0.151 | 69.864
0.5 | 0.871 | 0.01165 | -0.152 | 74.749
1 | 0.932 | 0.01199 | -0.152 | 77.684
1.5 | 0.993 | 0.01218 | -0.153 | 81.493
2 | 1.053 | 0.01225 | -0.153 | 85.959
2.5 | 1.113 | 0.01209 | -0.154 | 92.045
3 | 1.173 | 0.01228 | -0.154 | 95.503
3.5 | 1.232 | 0.01222 | -0.155 | 100.802
4 | 1.291 | 0.01212 | -0.155 | 106.524
4.5 | 1.349 | 0.012 | -0.156 | 112.419
5 | 1.407 | 0.01191 | -0.156 | 118.092
5.5 | 1.464 | 0.01181 | -0.157 | 123.95
6 | 1.52 | 0.01262 | -0.157 | 120.426
6.5 | 1.576 | 0.01253 | -0.157 | 125.757
7 | 1.631 | 0.0126 | -0.158 | 129.362
7.5 | 1.685 | 0.01275 | -0.158 | 132.129
8 | 1.731 | 0.01256 | -0.159 | 137.861
8.5 | 1.757 | 0.01277 | -0.159 | 137.624
9 | 1.773 | 0.01296 | -0.159 | 136.769
9.5 | 1.776 | 0.01324 | -0.16 | 134.062
10 | 1.765 | 0.01384 | -0.16 | 127.481
10.5 | 1.701 | 0.02099 | -0.157 | 81.067
11 | 1.644 | 0.02495 | -0.155 | 65.873
11.5 | 1.567 | 0.02771 | -0.153 | 56.538
12 | 1.482 | 0.03084 | -0.152 | 48.067
12.5 | 1.389 | 0.03262 | -0.151 | 42.575
13 | 1.283 | 0.03554 | -0.15 | 36.102
13.5 | 1.161 | 0.03972 | -0.149 | 29.227
14 | 1.028 | 0.04692 | -0.146 | 21.908
14.5 | 0.902 | 0.0481 | -0.146 | 18.745

## 86. Re 6M Mach 0.25 (2)
BIGFOIL.COM POLAR EXPORT
fx63145
FX 63-145 |  |  |  | Cl Max: | 1.774 | at alpha= | 12.5 | deg
XFOIL ncrit=9 |  |  |  | L/D Max: | 120.086 | at alpha= | 6.5 | deg
Re: | 6000000 |  |  | Cd Min: | 0.12762 | at alpha= | 17.5 | deg
Mach: | 0.25 |  |  | Cl=0 at alpha= | -99 | deg
|  |  |  | @ Cl=0.1, Cd= | 0.0097035
|  |  |  | @ Cl=0.4, Cd= | 0.008641
|  |  |  | @ Cl=0.6, Cd= | 0.0087918
alpha (deg) | Cl | Cd | Cm | Cl/Cd
-5 | 0.0353 | 0.01105 | -0.1278 | 3.1946
-4.5 | 0.0983 | 0.00972 | -0.129 | 10.1132
-4 | 0.1613 | 0.00911 | -0.1299 | 17.7058
-3.5 | 0.2233 | 0.00882 | -0.1305 | 25.3175
-3 | 0.2845 | 0.00869 | -0.1309 | 32.7388
-2.5 | 0.3452 | 0.00865 | -0.1312 | 39.9075
-2 | 0.4058 | 0.00864 | -0.1315 | 46.9676
-1.5 | 0.4659 | 0.00868 | -0.1318 | 53.6751
0 | 0.6458 | 0.00883 | -0.1327 | 73.137
0.5 | 0.7053 | 0.00893 | -0.1329 | 78.981
1 | 0.7647 | 0.00904 | -0.133 | 84.5907
1.5 | 0.8239 | 0.00916 | -0.1332 | 89.9454
2 | 0.8833 | 0.00925 | -0.1334 | 95.4919
2.5 | 0.9424 | 0.00938 | -0.1335 | 100.4691
3 | 1.0015 | 0.0095 | -0.1336 | 105.4211
3.5 | 1.0573 | 0.00989 | -0.1331 | 106.906
4 | 1.1136 | 0.01024 | -0.1327 | 108.75
4.5 | 1.1706 | 0.0105 | -0.1324 | 111.4857
5 | 1.2274 | 0.01078 | -0.132 | 113.859
5.5 | 1.2839 | 0.01107 | -0.1316 | 115.9801
6 | 1.3408 | 0.01132 | -0.1313 | 118.4452
6.5 | 1.3966 | 0.01163 | -0.1307 | 120.086
7 | 1.4433 | 0.01255 | -0.1286 | 115.004
7.5 | 1.4903 | 0.0134 | -0.1266 | 111.2164
8.5 | 1.5907 | 0.01452 | -0.1237 | 109.5523
9 | 1.6365 | 0.01522 | -0.1215 | 107.523
9.5 | 1.6776 | 0.01606 | -0.1184 | 104.4583
10 | 1.7048 | 0.01701 | -0.1128 | 100.2234
10.5 | 1.7263 | 0.01829 | -0.1066 | 94.3849
11 | 1.7479 | 0.01972 | -0.1011 | 88.6359
11.5 | 1.7632 | 0.02167 | -0.0955 | 81.3659
12 | 1.7716 | 0.02442 | -0.0903 | 72.5471
12.5 | 1.774 | 0.02825 | -0.0863 | 62.7965
13 | 1.7727 | 0.03325 | -0.0837 | 53.3143
13.5 | 1.7667 | 0.03943 | -0.0823 | 44.806
14 | 1.7542 | 0.04682 | -0.0819 | 37.4669
14.5 | 1.7385 | 0.05512 | -0.0824 | 31.5403
15 | 1.7194 | 0.06452 | -0.084 | 26.6491
15.5 | 1.6959 | 0.07462 | -0.0861 | 22.7272
16 | 1.6703 | 0.08638 | -0.0898 | 19.3367
16.5 | 1.6428 | 0.0992 | -0.0946 | 16.5605
17 | 1.6141 | 0.11285 | -0.1004 | 14.3031
17.5 | 1.5821 | 0.12762 | -0.1076 | 12.397

## 87. Re 6M Mach 0.50 (1)
BIGFOIL.COM POLAR EXPORT
fx63145
FX 63-145 |  |  |  | Cl Max: | 1.736 | at alpha= | 7.5 | deg
JavaFoil+Calcfoil stall+Eppler ext transition |  |  |  | L/D Max: | 109.595 | at alpha= | 5.5 | deg
Re: | 6000000 |  |  | Cd Min: | 0.00876 | at alpha= | -4 | deg
Mach: | 0.5 |  |  | Cl=0 at alpha= | -6.5 | deg
|  |  |  | @ Cl=0.1, Cd= | 0.0092616
|  |  |  | @ Cl=0.4, Cd= | 0.03328
|  |  |  | @ Cl=0.6, Cd= | 0.012985
alpha (deg) | Cl | Cd | Cm | Cl/Cd
-20 | -0.719 | 0.16966 | -0.079 | -4.24
-19.5 | -0.693 | 0.16025 | -0.079 | -4.327
-19 | -0.667 | 0.14063 | -0.08 | -4.743
-18.5 | -0.641 | 0.13222 | -0.08 | -4.849
-18 | -0.62 | 0.11701 | -0.088 | -5.299
-17.5 | -0.594 | 0.10982 | -0.089 | -5.408
-17 | -0.588 | 0.08021 | -0.107 | -7.329
-16.5 | -0.583 | 0.05225 | -0.12 | -11.16
-16 | -0.56 | 0.04455 | -0.123 | -12.583
-15.5 | -0.535 | 0.03953 | -0.125 | -13.523
-15 | -0.512 | 0.03127 | -0.129 | -16.368
-14.5 | -0.485 | 0.02762 | -0.131 | -17.565
-14 | -0.452 | 0.03022 | -0.13 | -14.973
-13.5 | -0.412 | 0.03914 | -0.125 | -10.533
-13 | -0.349 | 0.08525 | -0.077 | -4.094
-12.5 | -0.323 | 0.07836 | -0.077 | -4.117
-12 | -0.296 | 0.07298 | -0.077 | -4.058
-11.5 | -0.27 | 0.0685 | -0.078 | -3.937
-11 | -0.243 | 0.06421 | -0.079 | -3.785
-10.5 | -0.216 | 0.06299 | -0.079 | -3.434
-10 | -0.189 | 0.06056 | -0.079 | -3.129
-9.5 | -0.162 | 0.06108 | -0.068 | -2.65
-9 | -0.136 | 0.05464 | -0.08 | -2.484
-8.5 | -0.109 | 0.05114 | -0.081 | -2.128
-8 | -0.082 | 0.048 | -0.082 | -1.704
-7.5 | -0.065 | 0.01138 | -0.15 | -5.688
-7 | -0.033 | 0.01064 | -0.152 | -3.065
-6.5 | 0 | 0.00993 | -0.154 | -0.018
-6 | 0.033 | 0.00955 | -0.155 | 3.419
-5.5 | 0.112 | 0.00921 | -0.157 | 12.14
-5 | 0.184 | 0.009 | -0.158 | 20.4
-4.5 | 0.257 | 0.00887 | -0.159 | 28.963
-4 | 0.331 | 0.00876 | -0.161 | 37.782
-3.5 | 0.405 | 0.00876 | -0.162 | 46.24
-3 | 0.388 | 0.0334 | -0.055 | 11.607
-2.5 | 0.446 | 0.03282 | -0.054 | 13.586
-2 | 0.621 | 0.01028 | -0.165 | 60.423
-1.5 | 0.691 | 0.01041 | -0.166 | 66.421
-1 | 0.762 | 0.01031 | -0.167 | 73.954
-0.5 | 0.832 | 0.01311 | -0.168 | 63.473
0 | 0.902 | 0.01319 | -0.169 | 68.371
0.5 | 0.97 | 0.01374 | -0.169 | 70.541
1 | 1.037 | 0.01388 | -0.17 | 74.668
1.5 | 1.103 | 0.01414 | -0.171 | 78.028
2 | 1.169 | 0.0144 | -0.171 | 81.14
2.5 | 1.234 | 0.01465 | -0.172 | 84.213
3 | 1.297 | 0.01488 | -0.172 | 87.171
3.5 | 1.36 | 0.01551 | -0.173 | 87.659
4 | 1.421 | 0.01596 | -0.174 | 89.036
4.5 | 1.481 | 0.01469 | -0.174 | 100.828
5 | 1.538 | 0.01467 | -0.175 | 104.84
5.5 | 1.594 | 0.01454 | -0.175 | 109.595
6 | 1.647 | 0.01655 | -0.176 | 99.52
6.5 | 1.696 | 0.0171 | -0.176 | 99.172
7 | 1.735 | 0.02011 | -0.176 | 86.239
7.5 | 1.736 | 0.02343 | -0.172 | 74.091
8 | 1.709 | 0.02657 | -0.169 | 64.321
8.5 | 1.517 | 0.03038 | -0.166 | 49.919
9 | 1.011 | 0.03489 | -0.164 | 28.989
9.5 | 1.039 | 0.0385 | -0.163 | 26.986
10 | 0.946 | 0.07638 | -0.109 | 12.384
10.5 | 0.967 | 0.08701 | -0.099 | 11.118
11 | 0.996 | 0.09636 | -0.098 | 10.339
11.5 | 1.034 | 0.1203 | -0.109 | 8.597
12 | 1.056 | 0.09348 | -0.099 | 11.294
12.5 | 1.084 | 0.09735 | -0.098 | 11.139

## 88. Re 6M Mach 0.50 (2)
BIGFOIL.COM POLAR EXPORT
fx63145
FX 63-145 |  |  |  | Cl Max: | 1.7174 | at alpha= | 10 | deg
XFOIL ncrit=9 |  |  |  | L/D Max: | 114.818 | at alpha= | 5.5 | deg
Re: | 6000000 |  |  | Cd Min: | 0.14254 | at alpha= | 15 | deg
Mach: | 0.5 |  |  | Cl=0 at alpha= | -99 | deg
|  |  |  | @ Cl=0.1, Cd= | 0.012184
|  |  |  | @ Cl=0.4, Cd= | 0.0089994
|  |  |  | @ Cl=0.6, Cd= | 0.0090707
alpha (deg) | Cl | Cd | Cm | Cl/Cd
-4.5 | 0.08 | 0.01272 | -0.1393 | 6.2893
-4 | 0.1524 | 0.01078 | -0.1399 | 14.1373
-3.5 | 0.2281 | 0.00975 | -0.1412 | 23.3949
-3 | 0.3029 | 0.0092 | -0.1421 | 32.9239
-2.5 | 0.375 | 0.00901 | -0.1425 | 41.6204
-2 | 0.4456 | 0.00898 | -0.1427 | 49.6214
-1.5 | 0.5156 | 0.009 | -0.1429 | 57.2889
-1 | 0.5851 | 0.00906 | -0.1431 | 64.5806
-0.5 | 0.6546 | 0.00911 | -0.1433 | 71.8551
0 | 0.7232 | 0.00924 | -0.1433 | 78.2684
0.5 | 0.7918 | 0.00938 | -0.1433 | 84.4136
1 | 0.8602 | 0.00954 | -0.1432 | 90.1677
1.5 | 0.9284 | 0.00973 | -0.143 | 95.4162
2 | 0.9967 | 0.00992 | -0.1427 | 100.4738
2.5 | 1.0656 | 0.01009 | -0.1424 | 105.6095
3 | 1.1293 | 0.01058 | -0.1411 | 106.7391
3.5 | 1.1953 | 0.01094 | -0.14 | 109.2596
4 | 1.261 | 0.01131 | -0.1386 | 111.4943
4.5 | 1.3262 | 0.01172 | -0.137 | 113.157
5 | 1.3905 | 0.01216 | -0.1351 | 114.3503
5.5 | 1.4536 | 0.01266 | -0.1328 | 114.8183
6 | 1.5147 | 0.01321 | -0.1299 | 114.6631
6.5 | 1.5753 | 0.01375 | -0.1268 | 114.5673
7 | 1.603 | 0.01502 | -0.1185 | 106.7244
7.5 | 1.6198 | 0.0169 | -0.1094 | 95.8462
8.5 | 1.6751 | 0.02088 | -0.0972 | 80.2251
9.5 | 1.709 | 0.0289 | -0.0899 | 59.1349
10 | 1.7174 | 0.03469 | -0.0882 | 49.5071
10.5 | 1.7148 | 0.04156 | -0.0868 | 41.2608
11 | 1.7033 | 0.0494 | -0.0859 | 34.4798
11.5 | 1.6849 | 0.05824 | -0.0859 | 28.9303
12 | 1.6667 | 0.06785 | -0.0871 | 24.5645
12.5 | 1.6469 | 0.07842 | -0.0895 | 21.001
13 | 1.6256 | 0.08984 | -0.0929 | 18.0944
13.5 | 1.6029 | 0.10207 | -0.0975 | 15.7039
14 | 1.5795 | 0.1149 | -0.1031 | 13.7467
14.5 | 1.5515 | 0.12898 | -0.1103 | 12.029
15 | 1.5291 | 0.14254 | -0.1179 | 10.7275

## 89. Re 7M Mach 0.00 (1)
BIGFOIL.COM POLAR EXPORT
fx63145
FX 63-145 |  |  |  | Cl Max: | 1.783 | at alpha= | 10.5 | deg
JavaFoil+Calcfoil stall+Eppler ext transition |  |  |  | L/D Max: | 148.705 | at alpha= | 9 | deg
Re: | 7000000 |  |  | Cd Min: | 0.00795 | at alpha= | -5.5 | deg
Mach: | 0 |  |  | Cl=0 at alpha= | -6.5 | deg
|  |  |  | @ Cl=0.1, Cd= | 0.0079679
|  |  |  | @ Cl=0.4, Cd= | 0.022796
|  |  |  | @ Cl=0.6, Cd= | 0.010967
alpha (deg) | Cl | Cd | Cm | Cl/Cd
-18 | -0.268 | 0.12508 | -0.063 | -2.14
-17.5 | -0.28 | 0.10707 | -0.077 | -2.614
-17 | -0.288 | 0.10351 | -0.077 | -2.779
-16.5 | -0.295 | 0.09716 | -0.078 | -3.039
-16 | -0.322 | 0.05359 | -0.102 | -6.001
-15.5 | -0.337 | 0.03825 | -0.108 | -8.804
-15 | -0.347 | 0.03122 | -0.111 | -11.102
-14.5 | -0.353 | 0.02703 | -0.113 | -13.072
-14 | -0.358 | 0.02357 | -0.115 | -15.201
-13.5 | -0.36 | 0.02121 | -0.117 | -16.976
-13 | -0.361 | 0.0181 | -0.119 | -19.953
-12.5 | -0.358 | 0.01686 | -0.12 | -21.21
-12 | -0.352 | 0.01454 | -0.122 | -24.251
-11.5 | -0.342 | 0.01357 | -0.123 | -25.182
-11 | -0.329 | 0.01214 | -0.125 | -27.07
-10.5 | -0.31 | 0.0114 | -0.127 | -27.178
-10 | -0.287 | 0.01082 | -0.128 | -26.49
-9.5 | -0.26 | 0.00992 | -0.129 | -26.181
-9 | -0.227 | 0.00964 | -0.13 | -23.532
-8.5 | -0.19 | 0.00908 | -0.132 | -20.927
-8 | -0.148 | 0.00872 | -0.133 | -17.02
-7.5 | -0.103 | 0.00853 | -0.134 | -12.025
-7 | -0.053 | 0.00831 | -0.135 | -6.395
-6.5 | 0 | 0.00813 | -0.136 | -0.037
-6 | 0.055 | 0.00803 | -0.137 | 6.878
-5.5 | 0.113 | 0.00795 | -0.138 | 14.218
-5 | 0.173 | 0.00896 | -0.139 | 19.264
-4.5 | 0.233 | 0.00891 | -0.14 | 26.176
-4 | 0.295 | 0.00889 | -0.141 | 33.169
-3.5 | 0.357 | 0.0089 | -0.141 | 40.105
-3 | 0.337 | 0.03371 | -0.048 | 10.008
-2.5 | 0.482 | 0.00859 | -0.143 | 56.137
-2 | 0.543 | 0.01078 | -0.144 | 50.354
-1.5 | 0.604 | 0.01098 | -0.144 | 54.97
-1 | 0.664 | 0.01093 | -0.145 | 60.704
-0.5 | 0.724 | 0.01088 | -0.146 | 66.542
0 | 0.784 | 0.01093 | -0.146 | 71.734
0.5 | 0.844 | 0.01099 | -0.147 | 76.776
1 | 0.903 | 0.01135 | -0.147 | 79.538
1.5 | 0.962 | 0.01144 | -0.148 | 84.085
2 | 1.021 | 0.01156 | -0.148 | 88.32
2.5 | 1.08 | 0.01131 | -0.149 | 95.453
3 | 1.138 | 0.01157 | -0.149 | 98.367
3.5 | 1.196 | 0.01146 | -0.15 | 104.345
4 | 1.253 | 0.01134 | -0.15 | 110.482
4.5 | 1.31 | 0.01122 | -0.151 | 116.723
5 | 1.367 | 0.01111 | -0.151 | 122.968
5.5 | 1.423 | 0.01101 | -0.152 | 129.175
6 | 1.478 | 0.01172 | -0.152 | 126.179
6.5 | 1.534 | 0.01164 | -0.152 | 131.797
7 | 1.588 | 0.01165 | -0.153 | 136.345
7.5 | 1.642 | 0.01168 | -0.153 | 140.632
8 | 1.69 | 0.01149 | -0.153 | 147.128
8.5 | 1.724 | 0.01161 | -0.154 | 148.424
9 | 1.75 | 0.01177 | -0.154 | 148.705
9.5 | 1.77 | 0.01218 | -0.154 | 145.263
10 | 1.781 | 0.01231 | -0.155 | 144.653
10.5 | 1.783 | 0.01253 | -0.155 | 142.332
11 | 1.777 | 0.01274 | -0.155 | 139.512
11.5 | 1.762 | 0.01287 | -0.156 | 136.978
12 | 1.695 | 0.02157 | -0.152 | 78.614
12.5 | 1.658 | 0.02482 | -0.151 | 66.81
13 | 1.595 | 0.02852 | -0.149 | 55.916
13.5 | 1.549 | 0.02981 | -0.148 | 51.96
14 | 1.482 | 0.03497 | -0.146 | 42.378
14.5 | 1.431 | 0.03547 | -0.146 | 40.342
15 | 1.36 | 0.04138 | -0.144 | 32.873
15.5 | 1.299 | 0.0448 | -0.143 | 28.997

## 90. Re 7M Mach 0.00 (2)
BIGFOIL.COM POLAR EXPORT
fx63145
FX 63-145 |  |  |  | Cl Max: | 1.8627 | at alpha= | 14.5 | deg
XFOIL ncrit=9 |  |  |  | L/D Max: | 123.688 | at alpha= | 6.5 | deg
Re: | 7000000 |  |  | Cd Min: | 0.10993 | at alpha= | 19.5 | deg
Mach: | 0 |  |  | Cl=0 at alpha= | -99 | deg
|  |  |  | @ Cl=0.1, Cd= | 0.0088889
|  |  |  | @ Cl=0.4, Cd= | 0.00837
|  |  |  | @ Cl=0.6, Cd= | 0.0084708
alpha (deg) | Cl | Cd | Cm | Cl/Cd
-5 | 0.0448 | 0.00962 | -0.1257 | 4.657
-4.5 | 0.1052 | 0.00882 | -0.1268 | 11.9274
-4 | 0.1642 | 0.00856 | -0.1274 | 19.1822
-3.5 | 0.2227 | 0.00843 | -0.1278 | 26.4176
-3 | 0.2807 | 0.0084 | -0.1282 | 33.4167
-2.5 | 0.3388 | 0.00837 | -0.1285 | 40.4779
-2 | 0.3968 | 0.00837 | -0.1288 | 47.4074
-1.5 | 0.4548 | 0.00837 | -0.1292 | 54.3369
0 | 0.6277 | 0.00849 | -0.1302 | 73.934
0.5 | 0.6849 | 0.00858 | -0.1304 | 79.8252
1 | 0.7419 | 0.00867 | -0.1306 | 85.5709
1.5 | 0.7988 | 0.00878 | -0.1309 | 90.9795
2 | 0.8559 | 0.00885 | -0.1311 | 96.7119
2.5 | 0.9125 | 0.00897 | -0.1313 | 101.728
3 | 0.9691 | 0.00907 | -0.1316 | 106.8467
3.5 | 1.0226 | 0.00944 | -0.1313 | 108.3263
4 | 1.0766 | 0.00976 | -0.131 | 110.3074
4.5 | 1.1314 | 0.00999 | -0.131 | 113.2533
5 | 1.1858 | 0.01023 | -0.1309 | 115.914
5.5 | 1.2403 | 0.01043 | -0.1309 | 118.9166
6.5 | 1.3482 | 0.0109 | -0.1307 | 123.6881
7 | 1.3938 | 0.01177 | -0.1291 | 118.4197
7.5 | 1.441 | 0.01247 | -0.128 | 115.5573
8 | 1.491 | 0.01291 | -0.1274 | 115.4919
8.5 | 1.5403 | 0.01335 | -0.1267 | 115.3783
9 | 1.5883 | 0.01386 | -0.1259 | 114.596
9.5 | 1.634 | 0.01445 | -0.1246 | 113.0796
10 | 1.6768 | 0.01517 | -0.1228 | 110.5339
10.5 | 1.7154 | 0.01604 | -0.1203 | 106.9451
11 | 1.7527 | 0.01679 | -0.1177 | 104.3895
11.5 | 1.7787 | 0.01759 | -0.1129 | 101.12
12.5 | 1.8227 | 0.01987 | -0.1031 | 91.7313
13 | 1.8381 | 0.02154 | -0.0981 | 85.3343
13.5 | 1.8493 | 0.02372 | -0.0935 | 77.9637
14 | 1.8571 | 0.02653 | -0.0895 | 70
14.5 | 1.8627 | 0.03006 | -0.0867 | 61.9661
15 | 1.8618 | 0.03424 | -0.084 | 54.375
15.5 | 1.8609 | 0.03949 | -0.0828 | 47.1233
16 | 1.8559 | 0.04565 | -0.0824 | 40.655
16.5 | 1.8481 | 0.05253 | -0.0826 | 35.1818
17 | 1.8377 | 0.06025 | -0.0836 | 30.5012
17.5 | 1.8243 | 0.06884 | -0.0853 | 26.5006
18 | 1.8106 | 0.07798 | -0.0877 | 23.2188
18.5 | 1.794 | 0.08804 | -0.0908 | 20.3771
19 | 1.7741 | 0.09908 | -0.0948 | 17.9057
19.5 | 1.7574 | 0.10993 | -0.0992 | 15.9865

## 91. Re 7M Mach 0.10 (1)
BIGFOIL.COM POLAR EXPORT
fx63145
FX 63-145 |  |  |  | Cl Max: | 1.78 | at alpha= | 10 | deg
JavaFoil+Calcfoil stall+Eppler ext transition |  |  |  | L/D Max: | 147.514 | at alpha= | 9 | deg
Re: | 7000000 |  |  | Cd Min: | 0.00792 | at alpha= | -5 | deg
Mach: | 0.1 |  |  | Cl=0 at alpha= | -6.5 | deg
|  |  |  | @ Cl=0.1, Cd= | 0.0079802
|  |  |  | @ Cl=0.4, Cd= | 0.023231
|  |  |  | @ Cl=0.6, Cd= | 0.011002
alpha (deg) | Cl | Cd | Cm | Cl/Cd
-18 | -0.231 | 0.12576 | -0.063 | -1.834
-17.5 | -0.244 | 0.10825 | -0.077 | -2.252
-17 | -0.254 | 0.10324 | -0.078 | -2.455
-16.5 | -0.263 | 0.09854 | -0.078 | -2.668
-16 | -0.272 | 0.093 | -0.079 | -2.923
-15.5 | -0.302 | 0.04532 | -0.105 | -6.658
-15 | -0.315 | 0.03547 | -0.11 | -8.879
-14.5 | -0.326 | 0.0286 | -0.113 | -11.397
-14 | -0.334 | 0.02448 | -0.115 | -13.641
-13.5 | -0.339 | 0.02192 | -0.117 | -15.449
-13 | -0.342 | 0.01863 | -0.119 | -18.374
-12.5 | -0.342 | 0.01688 | -0.121 | -20.235
-12 | -0.339 | 0.01487 | -0.123 | -22.8
-11.5 | -0.331 | 0.0138 | -0.124 | -23.962
-11 | -0.319 | 0.01266 | -0.125 | -25.203
-10.5 | -0.303 | 0.01154 | -0.127 | -26.278
-10 | -0.282 | 0.01101 | -0.128 | -25.576
-9.5 | -0.256 | 0.01002 | -0.13 | -25.579
-9 | -0.225 | 0.00971 | -0.131 | -23.131
-8.5 | -0.189 | 0.00918 | -0.133 | -20.58
-8 | -0.148 | 0.00876 | -0.134 | -16.873
-7.5 | -0.102 | 0.00857 | -0.135 | -11.944
-7 | -0.053 | 0.00833 | -0.136 | -6.376
-6.5 | 0 | 0.0082 | -0.137 | -0.036
-6 | 0.055 | 0.00805 | -0.138 | 6.88
-5.5 | 0.113 | 0.00796 | -0.139 | 14.238
-5 | 0.173 | 0.00792 | -0.14 | 21.872
-4.5 | 0.234 | 0.00893 | -0.14 | 26.226
-4 | 0.296 | 0.00891 | -0.141 | 33.261
-3.5 | 0.359 | 0.00894 | -0.142 | 40.1
-3 | 0.339 | 0.03373 | -0.048 | 10.051
-2.5 | 0.485 | 0.0086 | -0.144 | 56.326
-2 | 0.546 | 0.01084 | -0.145 | 50.334
-1.5 | 0.606 | 0.01102 | -0.145 | 55.057
-1 | 0.667 | 0.01104 | -0.146 | 60.425
-0.5 | 0.727 | 0.01098 | -0.146 | 66.258
0 | 0.788 | 0.01102 | -0.147 | 71.527
0.5 | 0.848 | 0.01108 | -0.148 | 76.507
1 | 0.908 | 0.01143 | -0.148 | 79.387
1.5 | 0.967 | 0.0115 | -0.149 | 84.102
2 | 1.026 | 0.01162 | -0.149 | 88.303
2.5 | 1.085 | 0.01141 | -0.15 | 95.084
3 | 1.143 | 0.01163 | -0.15 | 98.284
3.5 | 1.201 | 0.01153 | -0.151 | 104.211
4 | 1.259 | 0.01141 | -0.151 | 110.315
4.5 | 1.316 | 0.01129 | -0.151 | 116.526
5 | 1.373 | 0.01119 | -0.152 | 122.73
5.5 | 1.429 | 0.01109 | -0.152 | 128.893
6 | 1.485 | 0.01181 | -0.153 | 125.787
6.5 | 1.54 | 0.01173 | -0.153 | 131.291
7 | 1.595 | 0.01175 | -0.154 | 135.736
7.5 | 1.649 | 0.01178 | -0.154 | 139.917
8 | 1.697 | 0.0116 | -0.154 | 146.325
8.5 | 1.729 | 0.01173 | -0.155 | 147.386
9 | 1.755 | 0.0119 | -0.155 | 147.514
9.5 | 1.772 | 0.01233 | -0.155 | 143.713
10 | 1.78 | 0.01247 | -0.156 | 142.795
10.5 | 1.78 | 0.0127 | -0.156 | 140.183
11 | 1.77 | 0.01293 | -0.156 | 136.905
11.5 | 1.715 | 0.02228 | -0.153 | 76.968
12 | 1.675 | 0.02218 | -0.152 | 75.485
12.5 | 1.625 | 0.02591 | -0.151 | 62.725
13 | 1.563 | 0.02931 | -0.149 | 53.333
13.5 | 1.497 | 0.0334 | -0.147 | 44.814
14 | 1.437 | 0.03601 | -0.147 | 39.894
14.5 | 1.366 | 0.04014 | -0.145 | 34.03
15 | 1.303 | 0.04198 | -0.145 | 31.04

## 92. Re 7M Mach 0.10 (2)
BIGFOIL.COM POLAR EXPORT
fx63145
FX 63-145 |  |  |  | Cl Max: | 1.853 | at alpha= | 14.5 | deg
XFOIL ncrit=9 |  |  |  | L/D Max: | 123.75 | at alpha= | 6.5 | deg
Re: | 7000000 |  |  | Cd Min: | 0.11839 | at alpha= | 19.5 | deg
Mach: | 0.1 |  |  | Cl=0 at alpha= | -99 | deg
|  |  |  | @ Cl=0.1, Cd= | 0.0089514
|  |  |  | @ Cl=0.4, Cd= | 0.00838
|  |  |  | @ Cl=0.6, Cd= | 0.0084671
alpha (deg) | Cl | Cd | Cm | Cl/Cd
-5 | 0.0436 | 0.00979 | -0.1261 | 4.4535
-4.5 | 0.1048 | 0.00888 | -0.1273 | 11.8018
-4 | 0.1643 | 0.00858 | -0.1279 | 19.1492
-3.5 | 0.2233 | 0.00844 | -0.1283 | 26.4573
-3 | 0.2818 | 0.00841 | -0.1287 | 33.5077
-2.5 | 0.3402 | 0.00839 | -0.129 | 40.5483
-2 | 0.3985 | 0.00838 | -0.1294 | 47.5537
-1.5 | 0.4569 | 0.00838 | -0.1297 | 54.5227
-1 | 0.5155 | 0.00835 | -0.1301 | 61.7365
0 | 0.631 | 0.00851 | -0.1307 | 74.1481
0.5 | 0.6886 | 0.00859 | -0.1309 | 80.163
1 | 0.7459 | 0.00869 | -0.1311 | 85.8343
1.5 | 0.8032 | 0.0088 | -0.1313 | 91.2727
2 | 0.8606 | 0.00887 | -0.1316 | 97.0237
2.5 | 0.9176 | 0.00899 | -0.1318 | 102.069
3 | 0.9746 | 0.00909 | -0.132 | 107.2167
3.5 | 1.0284 | 0.00947 | -0.1317 | 108.5956
4 | 1.0828 | 0.00979 | -0.1314 | 110.6027
4.5 | 1.138 | 0.01003 | -0.1313 | 113.4596
5 | 1.1928 | 0.01027 | -0.1312 | 116.1441
5.5 | 1.2477 | 0.01049 | -0.1311 | 118.9418
6.5 | 1.3563 | 0.01096 | -0.1308 | 123.75
7 | 1.4019 | 0.01186 | -0.1292 | 118.204
7.5 | 1.4491 | 0.01259 | -0.1279 | 115.0993
8 | 1.4997 | 0.01301 | -0.1273 | 115.2729
8.5 | 1.5491 | 0.01348 | -0.1265 | 114.9184
9 | 1.5971 | 0.01401 | -0.1255 | 113.9971
9.5 | 1.6428 | 0.01462 | -0.124 | 112.3666
10 | 1.685 | 0.01538 | -0.122 | 109.5579
10.5 | 1.7233 | 0.01625 | -0.1193 | 106.0492
11 | 1.7553 | 0.01702 | -0.1154 | 103.1316
11.5 | 1.781 | 0.01791 | -0.1105 | 99.4417
12 | 1.8034 | 0.01905 | -0.1055 | 94.6667
13 | 1.8349 | 0.02246 | -0.0954 | 81.6963
13.5 | 1.844 | 0.02501 | -0.0909 | 73.7305
14 | 1.8496 | 0.02831 | -0.0874 | 65.3338
14.5 | 1.853 | 0.03243 | -0.085 | 57.1385
15 | 1.8511 | 0.03712 | -0.0829 | 49.868
15.5 | 1.8476 | 0.04299 | -0.0822 | 42.9774
16 | 1.8396 | 0.04981 | -0.0821 | 36.9323
16.5 | 1.8296 | 0.05734 | -0.0828 | 31.9079
17 | 1.8164 | 0.0658 | -0.0843 | 27.6049
17.5 | 1.8004 | 0.07521 | -0.0866 | 23.9383
18 | 1.7864 | 0.08478 | -0.0894 | 21.071
18.5 | 1.769 | 0.09533 | -0.0931 | 18.5566
19 | 1.7469 | 0.10711 | -0.0977 | 16.3094
19.5 | 1.7294 | 0.11839 | -0.1027 | 14.6077

## 93. Re 7M Mach 0.25 (1)
BIGFOIL.COM POLAR EXPORT
fx63145
FX 63-145 |  |  |  | Cl Max: | 1.776 | at alpha= | 9.5 | deg
JavaFoil+Calcfoil stall+Eppler ext transition |  |  |  | L/D Max: | 141.357 | at alpha= | 8 | deg
Re: | 7000000 |  |  | Cd Min: | 0.00799 | at alpha= | -4.5 | deg
Mach: | 0.25 |  |  | Cl=0 at alpha= | -6.5 | deg
|  |  |  | @ Cl=0.1, Cd= | 0.0081378
|  |  |  | @ Cl=0.4, Cd= | 0.02511
|  |  |  | @ Cl=0.6, Cd= | 0.011071
alpha (deg) | Cl | Cd | Cm | Cl/Cd
-15.5 | -0.052 | 0.10194 | -0.067 | -0.51
-15 | -0.049 | 0.09662 | -0.067 | -0.508
-14.5 | -0.046 | 0.09185 | -0.068 | -0.504
-14 | -0.043 | 0.08696 | -0.068 | -0.5
-13.5 | -0.116 | 0.08237 | -0.069 | -1.409
-13 | -0.167 | 0.02481 | -0.119 | -6.722
-12.5 | -0.196 | 0.0207 | -0.122 | -9.447
-12 | -0.218 | 0.01747 | -0.124 | -12.492
-11.5 | -0.234 | 0.01614 | -0.126 | -14.479
-11 | -0.244 | 0.01403 | -0.128 | -17.367
-10.5 | -0.245 | 0.013 | -0.129 | -18.865
-10 | -0.24 | 0.01172 | -0.131 | -20.52
-9.5 | -0.227 | 0.01114 | -0.132 | -20.371
-9 | -0.206 | 0.01022 | -0.134 | -20.203
-8.5 | -0.178 | 0.00976 | -0.135 | -18.209
-8 | -0.142 | 0.00924 | -0.137 | -15.404
-7.5 | -0.1 | 0.0088 | -0.138 | -11.398
-7 | -0.053 | 0.00862 | -0.139 | -6.108
-6.5 | 0 | 0.00836 | -0.14 | -0.036
-6 | 0.056 | 0.00819 | -0.141 | 6.826
-5.5 | 0.115 | 0.00812 | -0.142 | 14.184
-5 | 0.177 | 0.00803 | -0.143 | 21.978
-4.5 | 0.239 | 0.00799 | -0.144 | 29.976
-4 | 0.303 | 0.00908 | -0.145 | 33.407
-3.5 | 0.368 | 0.00908 | -0.146 | 40.487
-3 | 0.348 | 0.03388 | -0.049 | 10.275
-2.5 | 0.497 | 0.00875 | -0.148 | 56.831
-2 | 0.56 | 0.01095 | -0.148 | 51.134
-1.5 | 0.623 | 0.01114 | -0.149 | 55.905
-1 | 0.685 | 0.01133 | -0.15 | 60.45
-0.5 | 0.747 | 0.01126 | -0.15 | 66.327
0 | 0.809 | 0.01131 | -0.151 | 71.576
0.5 | 0.871 | 0.01136 | -0.152 | 76.629
1 | 0.932 | 0.01171 | -0.152 | 79.565
1.5 | 0.993 | 0.01189 | -0.153 | 83.461
2 | 1.053 | 0.01204 | -0.153 | 87.455
2.5 | 1.113 | 0.01179 | -0.154 | 94.437
3 | 1.173 | 0.01201 | -0.154 | 97.643
3.5 | 1.232 | 0.01193 | -0.155 | 103.269
4 | 1.291 | 0.01182 | -0.155 | 109.156
4.5 | 1.349 | 0.01171 | -0.156 | 115.182
5 | 1.407 | 0.01162 | -0.156 | 121.028
5.5 | 1.464 | 0.01152 | -0.157 | 127.006
6 | 1.52 | 0.01232 | -0.157 | 123.355
6.5 | 1.576 | 0.0123 | -0.157 | 128.104
7 | 1.631 | 0.01236 | -0.158 | 131.929
7.5 | 1.685 | 0.01244 | -0.158 | 135.468
8 | 1.731 | 0.01225 | -0.159 | 141.357
8.5 | 1.757 | 0.01245 | -0.159 | 141.172
9 | 1.773 | 0.01267 | -0.159 | 139.902
9.5 | 1.776 | 0.0129 | -0.16 | 137.698
10 | 1.765 | 0.01346 | -0.16 | 131.126
10.5 | 1.739 | 0.01377 | -0.16 | 126.245
11 | 1.651 | 0.024 | -0.156 | 68.771
11.5 | 1.576 | 0.02637 | -0.154 | 59.788
12 | 1.487 | 0.02968 | -0.152 | 50.108
12.5 | 1.398 | 0.03082 | -0.152 | 45.355
13 | 1.285 | 0.03441 | -0.151 | 37.348
13.5 | 1.165 | 0.03817 | -0.149 | 30.518
14 | 1.031 | 0.04521 | -0.147 | 22.805
14.5 | 0.905 | 0.04621 | -0.147 | 19.576

## 94. Re 7M Mach 0.25 (2)
BIGFOIL.COM POLAR EXPORT
fx63145
FX 63-145 |  |  |  | Cl Max: | 1.7996 | at alpha= | 13 | deg
XFOIL ncrit=9 |  |  |  | L/D Max: | 123.79 | at alpha= | 6.5 | deg
Re: | 7000000 |  |  | Cd Min: | 0.21807 | at alpha= | -20 | deg
Mach: | 0.25 |  |  | Cl=0 at alpha= | -5.327 | deg
|  |  |  | @ Cl=0.1, Cd= | 0.0093374
|  |  |  | @ Cl=0.4, Cd= | 0.0084355
|  |  |  | @ Cl=0.6, Cd= | 0.0085143
alpha (deg) | Cl | Cd | Cm | Cl/Cd
-20 | -0.3929 | 0.21807 | -0.038 | -1.8017
-19.5 | -0.3746 | 0.2119 | -0.0415 | -1.7678
-19 | -0.3537 | 0.20523 | -0.0458 | -1.7234
-18.5 | -0.3336 | 0.19879 | -0.0497 | -1.6782
-18 | -0.314 | 0.19179 | -0.0538 | -1.6372
-17.5 | -0.2955 | 0.18518 | -0.0573 | -1.5957
-17 | -0.2764 | 0.17882 | -0.0608 | -1.5457
-16.5 | -0.26 | 0.17179 | -0.064 | -1.5135
-16 | -0.2428 | 0.16486 | -0.0674 | -1.4728
-15.5 | -0.226 | 0.15822 | -0.0705 | -1.4284
-15 | -0.2106 | 0.15129 | -0.0735 | -1.392
-14.5 | -0.1952 | 0.14439 | -0.0765 | -1.3519
-14 | -0.1898 | 0.13514 | -0.0798 | -1.4045
-13.5 | -0.1782 | 0.12757 | -0.0829 | -1.3969
-13 | -0.1685 | 0.11978 | -0.0861 | -1.4067
-12.5 | -0.0814 | 0.10407 | -0.0857 | -0.78217
-12 | -0.0725 | 0.09733 | -0.0883 | -0.74489
-11.5 | -0.0689 | 0.08915 | -0.0911 | -0.77285
-11 | -0.1247 | 0.09189 | -0.0986 | -1.3571
-10 | -0.1046 | 0.07777 | -0.105 | -1.345
-9.5 | -0.1034 | 0.06905 | -0.1092 | -1.4975
-9 | -0.1228 | 0.05262 | -0.1195 | -2.3337
-8.5 | -0.155 | 0.04158 | -0.1273 | -3.7278
-8 | -0.1876 | 0.03593 | -0.1271 | -5.2213
-7.5 | -0.1922 | 0.02934 | -0.1273 | -6.5508
-7 | -0.1693 | 0.02379 | -0.1269 | -7.1164
-6.5 | -0.1285 | 0.01945 | -0.1271 | -6.6067
-6 | -0.0766 | 0.01636 | -0.1275 | -4.6822
-5.5 | -0.02 | 0.01412 | -0.1278 | -1.4164
-5 | 0.0378 | 0.01079 | -0.1284 | 3.5032
-4.5 | 0.1016 | 0.0093 | -0.1298 | 10.9247
-4 | 0.1644 | 0.00878 | -0.1306 | 18.7244
-3.5 | 0.2262 | 0.00855 | -0.1311 | 26.4561
-3 | 0.2872 | 0.00846 | -0.1315 | 33.948
-2.5 | 0.3476 | 0.00847 | -0.1318 | 41.039
-2 | 0.4084 | 0.00843 | -0.1321 | 48.446
-1.5 | 0.4688 | 0.00844 | -0.1324 | 55.545
-1 | 0.5295 | 0.00841 | -0.1329 | 62.9608
-0.5 | 0.5893 | 0.0085 | -0.1331 | 69.3294
0 | 0.649 | 0.00858 | -0.1333 | 75.641
0.5 | 0.7086 | 0.00868 | -0.1335 | 81.6359
1 | 0.768 | 0.00879 | -0.1337 | 87.372
1.5 | 0.8273 | 0.0089 | -0.1339 | 92.9551
2.5 | 0.9459 | 0.00912 | -0.1342 | 103.7171
3 | 1.0051 | 0.00925 | -0.1343 | 108.6595
3.5 | 1.0601 | 0.00971 | -0.1337 | 109.1761
4 | 1.1171 | 0.01 | -0.1334 | 111.71
4.5 | 1.1743 | 0.01025 | -0.1331 | 114.5659
5 | 1.2312 | 0.01053 | -0.1327 | 116.9231
5.5 | 1.2882 | 0.01078 | -0.1324 | 119.4991
6 | 1.3449 | 0.01105 | -0.132 | 121.7104
6.5 | 1.4013 | 0.01132 | -0.1315 | 123.7898
7 | 1.446 | 0.0124 | -0.129 | 116.6129
7.5 | 1.4946 | 0.01315 | -0.1272 | 113.6578
8 | 1.5457 | 0.01368 | -0.1258 | 112.9898
8.5 | 1.5953 | 0.01425 | -0.1242 | 111.9509
9 | 1.6432 | 0.01487 | -0.1224 | 110.5044
9.5 | 1.6865 | 0.01564 | -0.1198 | 107.8325
10 | 1.715 | 0.01663 | -0.1143 | 103.1269
10.5 | 1.743 | 0.0176 | -0.1091 | 99.0341
11 | 1.7664 | 0.01888 | -0.1035 | 93.5593
11.5 | 1.7837 | 0.02061 | -0.0978 | 86.5454
12 | 1.7942 | 0.02301 | -0.0923 | 77.9748
12.5 | 1.7988 | 0.02635 | -0.0876 | 68.2657
13 | 1.7996 | 0.0308 | -0.0844 | 58.4286
13.5 | 1.7958 | 0.03643 | -0.0825 | 49.2945
14 | 1.7857 | 0.04332 | -0.0817 | 41.2211
14.5 | 1.7723 | 0.05107 | -0.0817 | 34.7033
15 | 1.7536 | 0.06006 | -0.0828 | 29.1975
15.5 | 1.7324 | 0.0701 | -0.0849 | 24.7133
16 | 1.7068 | 0.08093 | -0.0877 | 21.0898
16.5 | 1.6799 | 0.0933 | -0.0921 | 18.0054
17 | 1.6506 | 0.10671 | -0.0975 | 15.4681
17.5 | 1.617 | 0.12148 | -0.1043 | 13.3108
18 | 1.5938 | 0.13471 | -0.111 | 11.8313

## 95. Re 7M Mach 0.50 (1)
BIGFOIL.COM POLAR EXPORT
fx63145
FX 63-145 |  |  |  | Cl Max: | 1.742 | at alpha= | 7.5 | deg
JavaFoil+Calcfoil stall+Eppler ext transition |  |  |  | L/D Max: | 112.817 | at alpha= | 5.5 | deg
Re: | 7000000 |  |  | Cd Min: | 0.00854 | at alpha= | -3.5 | deg
Mach: | 0.5 |  |  | Cl=0 at alpha= | -6.5 | deg
|  |  |  | @ Cl=0.1, Cd= | 0.0090056
|  |  |  | @ Cl=0.4, Cd= | 0.0085407
|  |  |  | @ Cl=0.6, Cd= | 0.013025
alpha (deg) | Cl | Cd | Cm | Cl/Cd
-20 | -0.719 | 0.16369 | -0.079 | -4.394
-19.5 | -0.693 | 0.15769 | -0.079 | -4.397
-19 | -0.667 | 0.13928 | -0.08 | -4.789
-18.5 | -0.641 | 0.13016 | -0.081 | -4.926
-18 | -0.62 | 0.11648 | -0.088 | -5.324
-17.5 | -0.594 | 0.10984 | -0.089 | -5.408
-17 | -0.595 | 0.07128 | -0.111 | -8.354
-16.5 | -0.584 | 0.05057 | -0.12 | -11.555
-16 | -0.562 | 0.04292 | -0.124 | -13.091
-15.5 | -0.539 | 0.0347 | -0.127 | -15.537
-15 | -0.512 | 0.0304 | -0.129 | -16.858
-14.5 | -0.487 | 0.02619 | -0.132 | -18.586
-14 | -0.453 | 0.02942 | -0.13 | -15.396
-13.5 | -0.417 | 0.03445 | -0.128 | -12.106
-13 | -0.349 | 0.08443 | -0.077 | -4.134
-12.5 | -0.323 | 0.07778 | -0.077 | -4.147
-12 | -0.296 | 0.0729 | -0.078 | -4.062
-11.5 | -0.27 | 0.06813 | -0.078 | -3.958
-11 | -0.243 | 0.06413 | -0.079 | -3.79
-10.5 | -0.216 | 0.06265 | -0.079 | -3.453
-10 | -0.19 | 0.06045 | -0.079 | -3.135
-9.5 | -0.162 | 0.06072 | -0.068 | -2.666
-9 | -0.136 | 0.05463 | -0.08 | -2.485
-8.5 | -0.109 | 0.05091 | -0.081 | -2.137
-8 | -0.082 | 0.04778 | -0.082 | -1.711
-7.5 | -0.065 | 0.01105 | -0.151 | -5.861
-7 | -0.033 | 0.01025 | -0.152 | -3.191
-6.5 | 0 | 0.00965 | -0.154 | -0.019
-6 | 0.033 | 0.00926 | -0.155 | 3.534
-5.5 | 0.112 | 0.00896 | -0.157 | 12.494
-5 | 0.184 | 0.00876 | -0.158 | 20.971
-4.5 | 0.257 | 0.00862 | -0.16 | 29.874
-4 | 0.331 | 0.00855 | -0.161 | 38.772
-3.5 | 0.405 | 0.00854 | -0.162 | 47.453
-3 | 0.479 | 0.00857 | -0.163 | 55.893
-2.5 | 0.446 | 0.03399 | -0.055 | 13.119
-2 | 0.622 | 0.01003 | -0.165 | 61.967
-1.5 | 0.692 | 0.01016 | -0.166 | 68.099
-1 | 0.763 | 0.01006 | -0.167 | 75.803
-0.5 | 0.833 | 0.01277 | -0.168 | 65.203
0 | 0.902 | 0.01284 | -0.169 | 70.257
0.5 | 0.97 | 0.01339 | -0.169 | 72.42
1 | 1.037 | 0.01359 | -0.17 | 76.267
1.5 | 1.103 | 0.01382 | -0.171 | 79.834
2 | 1.169 | 0.01403 | -0.171 | 83.273
2.5 | 1.234 | 0.01428 | -0.172 | 86.363
3 | 1.297 | 0.01455 | -0.172 | 89.168
3.5 | 1.36 | 0.01513 | -0.173 | 89.913
4 | 1.421 | 0.01437 | -0.174 | 98.885
4.5 | 1.481 | 0.01427 | -0.174 | 103.799
5 | 1.538 | 0.01426 | -0.175 | 107.913
5.5 | 1.594 | 0.01413 | -0.175 | 112.817
6 | 1.647 | 0.016 | -0.176 | 102.895
6.5 | 1.696 | 0.0165 | -0.176 | 102.803
7 | 1.738 | 0.01976 | -0.176 | 87.934
7.5 | 1.742 | 0.02275 | -0.173 | 76.565
8 | 1.72 | 0.02546 | -0.17 | 67.576
8.5 | 1.526 | 0.02905 | -0.168 | 52.519
9 | 1.018 | 0.03321 | -0.165 | 30.666
9.5 | 1.041 | 0.03744 | -0.163 | 27.8
10 | 0.946 | 0.07515 | -0.109 | 12.586
10.5 | 0.968 | 0.08548 | -0.099 | 11.318
11 | 0.996 | 0.09518 | -0.098 | 10.469
11.5 | 1.034 | 0.11608 | -0.109 | 8.909
12 | 1.064 | 0.11524 | -0.109 | 9.231
12.5 | 1.085 | 0.09702 | -0.099 | 11.179

## 96. Re 7M Mach 0.50 (2)
BIGFOIL.COM POLAR EXPORT
fx63145
FX 63-145 |  |  |  | Cl Max: | 1.7356 | at alpha= | 10 | deg
XFOIL ncrit=9 |  |  |  | L/D Max: | 118.891 | at alpha= | 6.5 | deg
Re: | 7000000 |  |  | Cd Min: | 0.19184 | at alpha= | -20 | deg
Mach: | 0.5 |  |  | Cl=0 at alpha= | -5.1812 | deg
|  |  |  | @ Cl=0.1, Cd= | 0.011859
|  |  |  | @ Cl=0.4, Cd= | 0.0088058
|  |  |  | @ Cl=0.6, Cd= | 0.0088233
alpha (deg) | Cl | Cd | Cm | Cl/Cd
-20 | -0.2648 | 0.19184 | -0.0377 | -1.3803
-19.5 | -0.2474 | 0.18611 | -0.0417 | -1.3293
-19 | -0.2299 | 0.18045 | -0.0456 | -1.274
-18.5 | -0.2123 | 0.1749 | -0.0495 | -1.2138
-18 | -0.195 | 0.16939 | -0.0533 | -1.1512
-17.5 | -0.1778 | 0.164 | -0.057 | -1.0841
-17 | -0.1604 | 0.15875 | -0.0607 | -1.0104
-16.5 | -0.1436 | 0.15346 | -0.0643 | -0.93575
-16 | -0.127 | 0.14831 | -0.0679 | -0.85631
-15.5 | -0.1107 | 0.14332 | -0.0715 | -0.7724
-15 | -0.0953 | 0.13845 | -0.075 | -0.68834
-14.5 | -0.0814 | 0.13416 | -0.0785 | -0.60674
-14 | -0.1613 | 0.14783 | -0.0834 | -1.0911
-13.5 | -0.1423 | 0.14065 | -0.0868 | -1.0117
-13 | -0.1237 | 0.13354 | -0.09 | -0.92631
-12.5 | -0.1094 | 0.12543 | -0.0933 | -0.8722
-12 | -0.0939 | 0.11775 | -0.0965 | -0.79745
-11.5 | -0.0794 | 0.11049 | -0.0997 | -0.71862
-11 | -0.0652 | 0.10314 | -0.1029 | -0.63215
-10.5 | -0.0476 | 0.09711 | -0.1059 | -0.49017
-9.5 | -0.0162 | 0.08356 | -0.1119 | -0.19387
-9 | -0.0072 | 0.07619 | -0.1152 | -0.094501
-8.5 | -0.0008 | 0.06857 | -0.1187 | -0.011667
-8 | 0.0038 | 0.06075 | -0.1225 | 0.062551
-7.5 | -0.0011 | 0.0495 | -0.1292 | -0.022222
-7 | -0.0189 | 0.03927 | -0.1365 | -0.48128
-6.5 | -0.051 | 0.03265 | -0.137 | -1.562
-6 | -0.059 | 0.02681 | -0.1386 | -2.2007
-5.5 | -0.0329 | 0.02119 | -0.1387 | -1.5526
-5 | 0.0187 | 0.01663 | -0.1392 | 1.1245
-4.5 | 0.0831 | 0.01229 | -0.1401 | 6.7616
-4 | 0.156 | 0.01043 | -0.1408 | 14.9569
-3.5 | 0.2321 | 0.00943 | -0.1421 | 24.6129
-3 | 0.3067 | 0.00893 | -0.1429 | 34.3449
-2 | 0.4494 | 0.00874 | -0.1435 | 51.4188
-1.5 | 0.5196 | 0.00875 | -0.1438 | 59.3829
-1 | 0.5892 | 0.00881 | -0.1439 | 66.8785
0 | 0.7276 | 0.00898 | -0.1442 | 81.0245
0.5 | 0.7963 | 0.00912 | -0.1442 | 87.3136
1 | 0.8648 | 0.00928 | -0.1441 | 93.1897
1.5 | 0.9333 | 0.00945 | -0.1439 | 98.7619
2 | 1.0018 | 0.00964 | -0.1436 | 103.9212
2.5 | 1.0676 | 0.01 | -0.1428 | 106.76
3 | 1.1334 | 0.01037 | -0.1418 | 109.296
3.5 | 1.2005 | 0.01067 | -0.1408 | 112.5117
4 | 1.2667 | 0.01103 | -0.1396 | 114.8413
4.5 | 1.3324 | 0.01143 | -0.138 | 116.5704
5 | 1.3973 | 0.01186 | -0.1361 | 117.8162
5.5 | 1.4607 | 0.01235 | -0.1338 | 118.2753
6.5 | 1.586 | 0.01334 | -0.1283 | 118.8906
7 | 1.6059 | 0.0149 | -0.1189 | 107.7785
7.5 | 1.6345 | 0.01635 | -0.1112 | 99.9694
8 | 1.6657 | 0.01791 | -0.1044 | 93.0039
8.5 | 1.6927 | 0.01998 | -0.0983 | 84.7197
9 | 1.7125 | 0.02303 | -0.0931 | 74.3595
9.5 | 1.7269 | 0.02741 | -0.0896 | 63.0026
10 | 1.7356 | 0.03303 | -0.0875 | 52.5462
10.5 | 1.7307 | 0.04006 | -0.0861 | 43.2027
11 | 1.7142 | 0.04834 | -0.0854 | 35.4613
12 | 1.6773 | 0.06673 | -0.0865 | 25.1356
12.5 | 1.6539 | 0.07762 | -0.089 | 21.3077
13 | 1.6279 | 0.08956 | -0.0927 | 18.1766
13.5 | 1.611 | 0.10102 | -0.0968 | 15.9473
14 | 1.5897 | 0.1136 | -0.1022 | 13.9938
14.5 | 1.5622 | 0.12753 | -0.1093 | 12.2497
15 | 1.5398 | 0.14104 | -0.1167 | 10.9175

## 97. Re 8M Mach 0.00 (1)
BIGFOIL.COM POLAR EXPORT
fx63145
FX 63-145 |  |  |  | Cl Max: | 1.783 | at alpha= | 10.5 | deg
JavaFoil+Calcfoil stall+Eppler ext transition |  |  |  | L/D Max: | 151.888 | at alpha= | 9 | deg
Re: | 8000000 |  |  | Cd Min: | 0.00777 | at alpha= | -5.5 | deg
Mach: | 0 |  |  | Cl=0 at alpha= | -6.5 | deg
|  |  |  | @ Cl=0.1, Cd= | 0.0077879
|  |  |  | @ Cl=0.4, Cd= | 0.0087368
|  |  |  | @ Cl=0.6, Cd= | 0.010727
alpha (deg) | Cl | Cd | Cm | Cl/Cd
-18.5 | -0.261 | 0.12418 | -0.07 | -2.105
-18 | -0.27 | 0.11935 | -0.07 | -2.258
-17.5 | -0.28 | 0.10681 | -0.077 | -2.621
-17 | -0.288 | 0.10272 | -0.077 | -2.801
-16.5 | -0.31 | 0.06482 | -0.097 | -4.779
-16 | -0.326 | 0.0468 | -0.104 | -6.957
-15.5 | -0.337 | 0.03701 | -0.108 | -9.119
-15 | -0.347 | 0.03 | -0.112 | -11.582
-14.5 | -0.355 | 0.02521 | -0.114 | -14.081
-14 | -0.359 | 0.02281 | -0.116 | -15.732
-13.5 | -0.362 | 0.01981 | -0.117 | -18.262
-13 | -0.362 | 0.01762 | -0.119 | -20.527
-12.5 | -0.359 | 0.01598 | -0.121 | -22.446
-12 | -0.353 | 0.0141 | -0.122 | -25.037
-11.5 | -0.342 | 0.01332 | -0.124 | -25.688
-11 | -0.329 | 0.01174 | -0.125 | -28.029
-10.5 | -0.31 | 0.01107 | -0.127 | -28.015
-10 | -0.287 | 0.01041 | -0.128 | -27.606
-9.5 | -0.26 | 0.00965 | -0.13 | -26.933
-9 | -0.227 | 0.00933 | -0.131 | -24.347
-8.5 | -0.19 | 0.00886 | -0.132 | -21.467
-8 | -0.149 | 0.00849 | -0.133 | -17.501
-7.5 | -0.103 | 0.0083 | -0.134 | -12.377
-7 | -0.053 | 0.00811 | -0.135 | -6.552
-6.5 | 0 | 0.00797 | -0.136 | -0.037
-6 | 0.055 | 0.00785 | -0.137 | 7.043
-5.5 | 0.113 | 0.00777 | -0.138 | 14.562
-5 | 0.173 | 0.00879 | -0.139 | 19.627
-4.5 | 0.233 | 0.00872 | -0.14 | 26.766
-4 | 0.295 | 0.0087 | -0.141 | 33.895
-3.5 | 0.357 | 0.00873 | -0.141 | 40.918
-3 | 0.42 | 0.00874 | -0.142 | 48.032
-2.5 | 0.482 | 0.00841 | -0.143 | 57.352
-2 | 0.543 | 0.01055 | -0.144 | 51.463
-1.5 | 0.604 | 0.01074 | -0.144 | 56.199
-1 | 0.664 | 0.01068 | -0.145 | 62.153
-0.5 | 0.724 | 0.01071 | -0.146 | 67.564
0 | 0.784 | 0.01076 | -0.146 | 72.877
0.5 | 0.844 | 0.01081 | -0.147 | 78.028
1 | 0.903 | 0.0111 | -0.147 | 81.349
1.5 | 0.962 | 0.01152 | -0.148 | 83.553
2 | 1.021 | 0.01131 | -0.148 | 90.287
2.5 | 1.08 | 0.01111 | -0.149 | 97.188
3 | 1.138 | 0.01132 | -0.149 | 100.53
3.5 | 1.196 | 0.01123 | -0.15 | 106.479
4 | 1.253 | 0.01111 | -0.15 | 112.765
4.5 | 1.31 | 0.011 | -0.151 | 119.132
5 | 1.367 | 0.01089 | -0.151 | 125.51
5.5 | 1.423 | 0.01079 | -0.152 | 131.851
6 | 1.478 | 0.01148 | -0.152 | 128.757
6.5 | 1.534 | 0.01147 | -0.152 | 133.732
7 | 1.588 | 0.01148 | -0.153 | 138.373
7.5 | 1.642 | 0.0115 | -0.153 | 142.805
8 | 1.69 | 0.01125 | -0.153 | 150.217
8.5 | 1.724 | 0.01137 | -0.154 | 151.566
9 | 1.75 | 0.01152 | -0.154 | 151.888
9.5 | 1.77 | 0.01196 | -0.154 | 147.96
10 | 1.781 | 0.01204 | -0.155 | 147.893
10.5 | 1.783 | 0.01225 | -0.155 | 145.583
11 | 1.777 | 0.01245 | -0.155 | 142.768
11.5 | 1.762 | 0.01257 | -0.156 | 140.194
12 | 1.703 | 0.0216 | -0.152 | 78.841
12.5 | 1.663 | 0.02233 | -0.152 | 74.468
13 | 1.605 | 0.0271 | -0.15 | 59.228
13.5 | 1.552 | 0.02893 | -0.149 | 53.637
14 | 1.484 | 0.03397 | -0.146 | 43.691
14.5 | 1.433 | 0.03445 | -0.147 | 41.601
15 | 1.363 | 0.0402 | -0.144 | 33.895
15.5 | 1.301 | 0.04358 | -0.144 | 29.857

## 98. Re 8M Mach 0.00 (2)
BIGFOIL.COM POLAR EXPORT
fx63145
FX 63-145 |  |  |  | Cl Max: | 1.877 | at alpha= | 15 | deg
XFOIL ncrit=9 |  |  |  | L/D Max: | 126.773 | at alpha= | 6.5 | deg
Re: | 8000000 |  |  | Cd Min: | 0.12055 | at alpha= | 20 | deg
Mach: | 0 |  |  | Cl=0 at alpha= | -99 | deg
|  |  |  | @ Cl=0.1, Cd= | 0.0086097
|  |  |  | @ Cl=0.4, Cd= | 0.0081701
|  |  |  | @ Cl=0.6, Cd= | 0.0082532
alpha (deg) | Cl | Cd | Cm | Cl/Cd
-5 | 0.0475 | 0.00916 | -0.1264 | 5.1856
-4.5 | 0.1076 | 0.00853 | -0.1274 | 12.6143
-4 | 0.1663 | 0.00833 | -0.1279 | 19.964
-3.5 | 0.2248 | 0.00823 | -0.1283 | 27.3147
-3 | 0.2828 | 0.00822 | -0.1286 | 34.4039
-2.5 | 0.3409 | 0.00819 | -0.129 | 41.6239
-2 | 0.3991 | 0.00817 | -0.1294 | 48.8494
-1.5 | 0.4571 | 0.00818 | -0.1297 | 55.8802
-1 | 0.5153 | 0.00814 | -0.1302 | 63.3047
-0.5 | 0.5728 | 0.00822 | -0.1304 | 69.6837
0 | 0.6301 | 0.00829 | -0.1307 | 76.0072
0.5 | 0.6874 | 0.00838 | -0.1309 | 82.0286
1 | 0.7445 | 0.00847 | -0.1312 | 87.8985
1.5 | 0.8015 | 0.00857 | -0.1314 | 93.5239
2 | 0.8583 | 0.00866 | -0.1316 | 99.1109
2.5 | 0.9151 | 0.00876 | -0.1319 | 104.4635
3 | 0.9715 | 0.00889 | -0.1321 | 109.2801
3.5 | 1.0249 | 0.00927 | -0.1317 | 110.5609
4 | 1.0793 | 0.00956 | -0.1315 | 112.8975
4.5 | 1.1342 | 0.00978 | -0.1315 | 115.9714
6 | 1.2975 | 0.01043 | -0.1314 | 124.4008
6.5 | 1.3514 | 0.01066 | -0.1313 | 126.773
7 | 1.3961 | 0.01161 | -0.1296 | 120.2498
7.5 | 1.4441 | 0.01226 | -0.1285 | 117.7896
8 | 1.4942 | 0.01269 | -0.1279 | 117.7463
8.5 | 1.5434 | 0.01314 | -0.1271 | 117.4581
9 | 1.5916 | 0.01363 | -0.1263 | 116.7718
9.5 | 1.6385 | 0.01417 | -0.1253 | 115.6316
10 | 1.6816 | 0.01489 | -0.1236 | 112.9349
10.5 | 1.7229 | 0.01562 | -0.1216 | 110.3009
11 | 1.7624 | 0.01634 | -0.1193 | 107.858
11.5 | 1.7917 | 0.0171 | -0.1151 | 104.7778
12 | 1.816 | 0.01802 | -0.1102 | 100.7769
13 | 1.8531 | 0.02075 | -0.1 | 89.306
13.5 | 1.8646 | 0.02278 | -0.0951 | 81.8525
14.5 | 1.8763 | 0.02888 | -0.0873 | 64.9688
15 | 1.877 | 0.03276 | -0.0845 | 57.2955
15.5 | 1.8763 | 0.03782 | -0.0831 | 49.6113
16 | 1.8714 | 0.04382 | -0.0824 | 42.7065
16.5 | 1.863 | 0.05067 | -0.0824 | 36.7673
17 | 1.8523 | 0.05827 | -0.0832 | 31.7882
17.5 | 1.8367 | 0.06707 | -0.0849 | 27.3848
18 | 1.8206 | 0.07648 | -0.0873 | 23.8049
18.5 | 1.8034 | 0.08657 | -0.0903 | 20.8317
19 | 1.7828 | 0.09766 | -0.0943 | 18.2552
19.5 | 1.7667 | 0.10835 | -0.0985 | 16.3055
20 | 1.7436 | 0.12055 | -0.104 | 14.4637

## 99. Re 8M Mach 0.10 (1)
BIGFOIL.COM POLAR EXPORT
fx63145
FX 63-145 |  |  |  | Cl Max: | 1.78 | at alpha= | 10 | deg
JavaFoil+Calcfoil stall+Eppler ext transition |  |  |  | L/D Max: | 150.69 | at alpha= | 9 | deg
Re: | 8000000 |  |  | Cd Min: | 0.00779 | at alpha= | -5.5 | deg
Mach: | 0.1 |  |  | Cl=0 at alpha= | -6.5 | deg
|  |  |  | @ Cl=0.1, Cd= | 0.0078079
|  |  |  | @ Cl=0.4, Cd= | 0.0087465
|  |  |  | @ Cl=0.6, Cd= | 0.010805
alpha (deg) | Cl | Cd | Cm | Cl/Cd
-18 | -0.231 | 0.12503 | -0.063 | -1.844
-17.5 | -0.244 | 0.10797 | -0.077 | -2.259
-17 | -0.254 | 0.10263 | -0.078 | -2.471
-16.5 | -0.263 | 0.09775 | -0.078 | -2.69
-16 | -0.289 | 0.05469 | -0.102 | -5.283
-15.5 | -0.302 | 0.04384 | -0.106 | -6.9
-15 | -0.318 | 0.03169 | -0.112 | -10.026
-14.5 | -0.327 | 0.02773 | -0.113 | -11.775
-14 | -0.335 | 0.02363 | -0.116 | -14.161
-13.5 | -0.339 | 0.02134 | -0.117 | -15.891
-13 | -0.343 | 0.01813 | -0.119 | -18.915
-12.5 | -0.342 | 0.01674 | -0.121 | -20.427
-12 | -0.339 | 0.01444 | -0.123 | -23.505
-11.5 | -0.331 | 0.01355 | -0.124 | -24.447
-11 | -0.32 | 0.01192 | -0.126 | -26.872
-10.5 | -0.304 | 0.01121 | -0.127 | -27.086
-10 | -0.282 | 0.01068 | -0.128 | -26.415
-9.5 | -0.257 | 0.00975 | -0.13 | -26.314
-9 | -0.225 | 0.00945 | -0.131 | -23.787
-8.5 | -0.189 | 0.00894 | -0.133 | -21.155
-8 | -0.148 | 0.00855 | -0.134 | -17.302
-7.5 | -0.103 | 0.00835 | -0.135 | -12.28
-7 | -0.053 | 0.00814 | -0.136 | -6.533
-6.5 | 0 | 0.008 | -0.137 | -0.037
-6 | 0.055 | 0.00787 | -0.138 | 7.046
-5.5 | 0.113 | 0.00779 | -0.139 | 14.571
-5 | 0.173 | 0.00881 | -0.14 | 19.657
-4.5 | 0.234 | 0.00874 | -0.14 | 26.819
-4 | 0.296 | 0.00873 | -0.141 | 33.953
-3.5 | 0.359 | 0.00874 | -0.142 | 41.041
-3 | 0.422 | 0.00875 | -0.143 | 48.194
-2.5 | 0.485 | 0.00844 | -0.144 | 57.446
-2 | 0.546 | 0.01061 | -0.145 | 51.446
-1.5 | 0.607 | 0.01083 | -0.145 | 56.025
-1 | 0.667 | 0.01079 | -0.146 | 61.849
-0.5 | 0.727 | 0.01074 | -0.146 | 67.756
0 | 0.788 | 0.01078 | -0.147 | 73.123
0.5 | 0.848 | 0.01085 | -0.148 | 78.172
1 | 0.908 | 0.0112 | -0.148 | 81.057
1.5 | 0.967 | 0.01162 | -0.149 | 83.216
2 | 1.026 | 0.01136 | -0.149 | 90.29
2.5 | 1.085 | 0.01116 | -0.15 | 97.17
3 | 1.143 | 0.01141 | -0.15 | 100.211
3.5 | 1.201 | 0.0113 | -0.151 | 106.315
4 | 1.259 | 0.01118 | -0.151 | 112.601
4.5 | 1.316 | 0.01107 | -0.151 | 118.937
5 | 1.373 | 0.01096 | -0.152 | 125.273
5.5 | 1.429 | 0.01086 | -0.152 | 131.568
6 | 1.485 | 0.01157 | -0.153 | 128.365
6.5 | 1.54 | 0.01156 | -0.153 | 133.232
7 | 1.595 | 0.01158 | -0.154 | 137.778
7.5 | 1.649 | 0.0116 | -0.154 | 142.103
8 | 1.697 | 0.01136 | -0.154 | 149.411
8.5 | 1.729 | 0.01149 | -0.155 | 150.522
9 | 1.755 | 0.01164 | -0.155 | 150.69
9.5 | 1.772 | 0.0121 | -0.155 | 146.416
10 | 1.78 | 0.01219 | -0.156 | 146.023
10.5 | 1.78 | 0.01241 | -0.156 | 143.42
11 | 1.77 | 0.01263 | -0.156 | 140.144
11.5 | 1.75 | 0.01301 | -0.156 | 134.55
12 | 1.679 | 0.02142 | -0.153 | 78.364
12.5 | 1.636 | 0.02473 | -0.152 | 66.146
13 | 1.566 | 0.02843 | -0.149 | 55.08
13.5 | 1.5 | 0.03235 | -0.148 | 46.373
14 | 1.439 | 0.03498 | -0.147 | 41.138
14.5 | 1.369 | 0.03882 | -0.145 | 35.27
15 | 1.305 | 0.04079 | -0.145 | 31.996

## 100. Re 8M Mach 0.10 (2)
BIGFOIL.COM POLAR EXPORT
fx63145
FX 63-145 |  |  |  | Cl Max: | 1.8685 | at alpha= | 14.5 | deg
XFOIL ncrit=9 |  |  |  | L/D Max: | 126.701 | at alpha= | 6.5 | deg
Re: | 8000000 |  |  | Cd Min: | 0.11695 | at alpha= | 19.5 | deg
Mach: | 0.1 |  |  | Cl=0 at alpha= | -5.3952 | deg
|  |  |  | @ Cl=0.1, Cd= | 0.0086748
|  |  |  | @ Cl=0.4, Cd= | 0.0081803
|  |  |  | @ Cl=0.6, Cd= | 0.0082637
alpha (deg) | Cl | Cd | Cm | Cl/Cd
-8.5 | -0.2481 | 0.03419 | -0.1255 | -7.2565
-8 | -0.2401 | 0.02829 | -0.1247 | -8.4871
-7.5 | -0.213 | 0.02334 | -0.1243 | -9.126
-7 | -0.1711 | 0.01972 | -0.1244 | -8.6765
-6.5 | -0.1216 | 0.01685 | -0.1248 | -7.2166
-6 | -0.0679 | 0.01468 | -0.1251 | -4.6253
-5.5 | -0.0122 | 0.01299 | -0.1254 | -0.93918
-5 | 0.046 | 0.00945 | -0.1267 | 4.8677
-4.5 | 0.1073 | 0.00857 | -0.1279 | 12.5204
-4 | 0.1665 | 0.00836 | -0.1284 | 19.9163
-3.5 | 0.2254 | 0.00824 | -0.1288 | 27.3544
-3 | 0.2839 | 0.00821 | -0.1292 | 34.5798
-2.5 | 0.3423 | 0.0082 | -0.1295 | 41.7439
-2 | 0.4009 | 0.00818 | -0.1299 | 49.0098
-1.5 | 0.4593 | 0.00819 | -0.1302 | 56.0806
-1 | 0.5179 | 0.00815 | -0.1307 | 63.546
-0.5 | 0.5757 | 0.00823 | -0.1309 | 69.9514
0 | 0.6334 | 0.00831 | -0.1312 | 76.2214
0.5 | 0.691 | 0.00839 | -0.1314 | 82.36
1 | 0.7485 | 0.00849 | -0.1317 | 88.1625
1.5 | 0.8059 | 0.00858 | -0.1319 | 93.9277
2 | 0.8631 | 0.00868 | -0.1321 | 99.4355
2.5 | 0.9203 | 0.00878 | -0.1323 | 104.8178
3 | 0.977 | 0.00892 | -0.1325 | 109.5291
3.5 | 1.0307 | 0.00931 | -0.1321 | 110.7089
4 | 1.0855 | 0.00959 | -0.1319 | 113.1908
4.5 | 1.1408 | 0.00982 | -0.1318 | 116.1711
5 | 1.1958 | 0.01005 | -0.1317 | 118.9851
6 | 1.3054 | 0.01048 | -0.1316 | 124.5611
6.5 | 1.3595 | 0.01073 | -0.1314 | 126.7008
7 | 1.4043 | 0.0117 | -0.1296 | 120.0256
7.5 | 1.4525 | 0.01235 | -0.1284 | 117.6113
8 | 1.503 | 0.01279 | -0.1277 | 117.5137
8.5 | 1.5525 | 0.01326 | -0.1269 | 117.0814
9 | 1.6007 | 0.01378 | -0.1259 | 116.1611
9.5 | 1.6474 | 0.01435 | -0.1247 | 114.8014
10 | 1.6894 | 0.01513 | -0.1226 | 111.659
10.5 | 1.7313 | 0.01582 | -0.1206 | 109.4374
11 | 1.7686 | 0.01657 | -0.1177 | 106.7351
11.5 | 1.7942 | 0.01739 | -0.1127 | 103.1742
12 | 1.8174 | 0.01843 | -0.1076 | 98.611
12.5 | 1.8364 | 0.0198 | -0.1024 | 92.7475
13 | 1.8509 | 0.02157 | -0.0973 | 85.809
13.5 | 1.8604 | 0.02393 | -0.0924 | 77.7434
14 | 1.8656 | 0.02704 | -0.0884 | 68.9941
14.5 | 1.8685 | 0.03099 | -0.0855 | 60.2936
15 | 1.8677 | 0.0354 | -0.0833 | 52.7599
15.5 | 1.8647 | 0.04107 | -0.0823 | 45.403
16 | 1.8573 | 0.04768 | -0.082 | 38.9534
16.5 | 1.8469 | 0.05509 | -0.0825 | 33.5251
17 | 1.8335 | 0.06343 | -0.0838 | 28.9059
17.5 | 1.8176 | 0.07268 | -0.0859 | 25.0083
18 | 1.8001 | 0.08265 | -0.0888 | 21.7798
18.5 | 1.7805 | 0.09348 | -0.0924 | 19.0469
19 | 1.7573 | 0.10541 | -0.0971 | 16.6711
19.5 | 1.738 | 0.11695 | -0.1021 | 14.8611

## 101. Re 8M Mach 0.25 (1)
BIGFOIL.COM POLAR EXPORT
fx63145
FX 63-145 |  |  |  | Cl Max: | 1.776 | at alpha= | 9.5 | deg
JavaFoil+Calcfoil stall+Eppler ext transition |  |  |  | L/D Max: | 144.283 | at alpha= | 8.5 | deg
Re: | 8000000 |  |  | Cd Min: | 0.00786 | at alpha= | -5 | deg
Mach: | 0.25 |  |  | Cl=0 at alpha= | -6.5 | deg
|  |  |  | @ Cl=0.1, Cd= | 0.007958
|  |  |  | @ Cl=0.4, Cd= | 0.0089099
|  |  |  | @ Cl=0.6, Cd= | 0.010828
alpha (deg) | Cl | Cd | Cm | Cl/Cd
-15.5 | -0.052 | 0.1017 | -0.067 | -0.511
-15 | -0.049 | 0.09679 | -0.067 | -0.508
-14.5 | -0.047 | 0.08189 | -0.082 | -0.574
-14 | -0.043 | 0.08657 | -0.068 | -0.502
-13.5 | -0.131 | 0.02775 | -0.117 | -4.708
-13 | -0.168 | 0.02286 | -0.12 | -7.337
-12.5 | -0.196 | 0.02006 | -0.122 | -9.768
-12 | -0.219 | 0.0174 | -0.124 | -12.559
-11.5 | -0.234 | 0.01562 | -0.126 | -14.996
-11 | -0.244 | 0.01375 | -0.128 | -17.74
-10.5 | -0.246 | 0.01244 | -0.13 | -19.779
-10 | -0.241 | 0.01148 | -0.131 | -20.976
-9.5 | -0.227 | 0.01083 | -0.132 | -20.97
-9 | -0.207 | 0.00994 | -0.134 | -20.792
-8.5 | -0.178 | 0.00951 | -0.135 | -18.706
-8 | -0.143 | 0.00894 | -0.137 | -15.956
-7.5 | -0.1 | 0.00859 | -0.138 | -11.686
-7 | -0.053 | 0.00841 | -0.139 | -6.272
-6.5 | 0 | 0.00816 | -0.14 | -0.037
-6 | 0.056 | 0.00804 | -0.141 | 6.959
-5.5 | 0.115 | 0.00793 | -0.142 | 14.518
-5 | 0.177 | 0.00786 | -0.143 | 22.482
-4.5 | 0.24 | 0.00889 | -0.144 | 26.93
-4 | 0.303 | 0.00889 | -0.145 | 34.146
-3.5 | 0.368 | 0.0089 | -0.146 | 41.307
-3 | 0.433 | 0.00892 | -0.147 | 48.475
-2.5 | 0.498 | 0.00858 | -0.148 | 57.982
-2 | 0.56 | 0.01072 | -0.148 | 52.262
-1.5 | 0.623 | 0.01089 | -0.149 | 57.194
-1 | 0.685 | 0.01107 | -0.15 | 61.906
-0.5 | 0.747 | 0.01101 | -0.15 | 67.887
0 | 0.809 | 0.01112 | -0.151 | 72.79
0.5 | 0.871 | 0.01118 | -0.152 | 77.862
1 | 0.932 | 0.01152 | -0.152 | 80.854
1.5 | 0.993 | 0.01165 | -0.153 | 85.21
2 | 1.053 | 0.01177 | -0.153 | 89.487
2.5 | 1.113 | 0.01157 | -0.154 | 96.236
3 | 1.173 | 0.01178 | -0.154 | 99.573
3.5 | 1.232 | 0.01169 | -0.155 | 105.426
4 | 1.291 | 0.01158 | -0.155 | 111.458
4.5 | 1.349 | 0.01147 | -0.156 | 117.606
5 | 1.407 | 0.01138 | -0.156 | 123.58
5.5 | 1.464 | 0.01129 | -0.157 | 129.682
6 | 1.52 | 0.01207 | -0.157 | 125.933
6.5 | 1.576 | 0.01217 | -0.157 | 129.508
7 | 1.631 | 0.01216 | -0.158 | 134.045
7.5 | 1.685 | 0.01223 | -0.158 | 137.731
8 | 1.731 | 0.01204 | -0.159 | 143.773
8.5 | 1.757 | 0.01218 | -0.159 | 144.283
9 | 1.773 | 0.01239 | -0.159 | 143.048
9.5 | 1.776 | 0.01264 | -0.16 | 140.43
10 | 1.765 | 0.01314 | -0.16 | 134.27
10.5 | 1.739 | 0.01343 | -0.16 | 129.429
11 | 1.655 | 0.02167 | -0.156 | 76.392
11.5 | 1.581 | 0.02553 | -0.155 | 61.916
12 | 1.49 | 0.02881 | -0.153 | 51.708
12.5 | 1.401 | 0.02992 | -0.153 | 46.815
13 | 1.287 | 0.03347 | -0.151 | 38.465
13.5 | 1.171 | 0.03637 | -0.15 | 32.183
14 | 1.034 | 0.0436 | -0.147 | 23.723
14.5 | 0.907 | 0.04472 | -0.148 | 20.283

## 102. Re 8M Mach 0.25 (2)
BIGFOIL.COM POLAR EXPORT
fx63145
FX 63-145 |  |  |  | Cl Max: | 1.8226 | at alpha= | 13 | deg
XFOIL ncrit=9 |  |  |  | L/D Max: | 126.559 | at alpha= | 6.5 | deg
Re: | 8000000 |  |  | Cd Min: | 0.1285 | at alpha= | 18 | deg
Mach: | 0.25 |  |  | Cl=0 at alpha= | -5.3458 | deg
|  |  |  | @ Cl=0.1, Cd= | 0.0091558
|  |  |  | @ Cl=0.4, Cd= | 0.0082372
|  |  |  | @ Cl=0.6, Cd= | 0.0083122
alpha (deg) | Cl | Cd | Cm | Cl/Cd
-9.5 | -0.1033 | 0.06862 | -0.11 | -1.5054
-9 | -0.124 | 0.05188 | -0.1208 | -2.3901
-8.5 | -0.1562 | 0.04121 | -0.1282 | -3.7903
-8 | -0.1895 | 0.03563 | -0.1282 | -5.3186
-7.5 | -0.1912 | 0.02921 | -0.1279 | -6.5457
-7 | -0.1677 | 0.02363 | -0.1275 | -7.0969
-6.5 | -0.1267 | 0.01927 | -0.1276 | -6.575
-6 | -0.0749 | 0.01617 | -0.128 | -4.632
-5.5 | -0.0181 | 0.01392 | -0.1283 | -1.3003
-5 | 0.0406 | 0.01233 | -0.1285 | 3.2928
-4.5 | 0.1046 | 0.00891 | -0.1305 | 11.7396
-4 | 0.167 | 0.00851 | -0.1312 | 19.624
-3.5 | 0.2285 | 0.00834 | -0.1316 | 27.3981
-3 | 0.2896 | 0.00826 | -0.132 | 35.0605
-2.5 | 0.35 | 0.00827 | -0.1323 | 42.3216
-2 | 0.4109 | 0.00823 | -0.1327 | 49.9271
-1.5 | 0.4713 | 0.00825 | -0.133 | 57.1273
-1 | 0.532 | 0.00822 | -0.1334 | 64.7202
-0.5 | 0.5919 | 0.0083 | -0.1336 | 71.3133
0.5 | 0.7113 | 0.00848 | -0.1341 | 83.8797
1 | 0.7708 | 0.00858 | -0.1343 | 89.8368
1.5 | 0.8302 | 0.00869 | -0.1345 | 95.5351
2 | 0.8895 | 0.00881 | -0.1346 | 100.9648
2.5 | 0.9489 | 0.00891 | -0.1348 | 106.4983
3 | 1.0052 | 0.00928 | -0.1344 | 108.319
3.5 | 1.0624 | 0.00956 | -0.1341 | 111.1297
4 | 1.1201 | 0.00979 | -0.1339 | 114.4127
4.5 | 1.1775 | 0.01004 | -0.1337 | 117.2809
5 | 1.2346 | 0.0103 | -0.1333 | 119.8641
5.5 | 1.292 | 0.01053 | -0.1331 | 122.6971
6.5 | 1.4048 | 0.0111 | -0.1321 | 126.5586
7 | 1.447 | 0.01236 | -0.1292 | 117.0712
7.5 | 1.4984 | 0.01292 | -0.1278 | 115.9752
8 | 1.5504 | 0.0134 | -0.1266 | 115.7015
9 | 1.6479 | 0.01462 | -0.123 | 112.7155
10 | 1.7277 | 0.01619 | -0.1164 | 106.714
10.5 | 1.7561 | 0.01709 | -0.111 | 102.756
11 | 1.7812 | 0.01824 | -0.1056 | 97.6535
11.5 | 1.8004 | 0.01979 | -0.0998 | 90.9752
12 | 1.8132 | 0.02192 | -0.0941 | 82.719
12.5 | 1.8201 | 0.02487 | -0.0891 | 73.1846
13 | 1.8226 | 0.02884 | -0.0853 | 63.1969
13.5 | 1.8214 | 0.03392 | -0.0829 | 53.6969
14 | 1.8143 | 0.04027 | -0.0817 | 45.0534
14.5 | 1.803 | 0.04756 | -0.0813 | 37.91
15 | 1.786 | 0.05601 | -0.0819 | 31.8872
15.5 | 1.7666 | 0.06543 | -0.0834 | 26.9998
16 | 1.7425 | 0.07631 | -0.0863 | 22.8345
16.5 | 1.7167 | 0.0876 | -0.0897 | 19.597
17 | 1.6876 | 0.10062 | -0.0947 | 16.772
17.5 | 1.6545 | 0.11496 | -0.101 | 14.392
18 | 1.6286 | 0.1285 | -0.1075 | 12.6739

## 103. Re 8M Mach 0.50 (1)
BIGFOIL.COM POLAR EXPORT
fx63145
FX 63-145 |  |  |  | Cl Max: | 1.751 | at alpha= | 7.5 | deg
JavaFoil+Calcfoil stall+Eppler ext transition |  |  |  | L/D Max: | 115.673 | at alpha= | 5.5 | deg
Re: | 8000000 |  |  | Cd Min: | 0.00836 | at alpha= | -3.5 | deg
Mach: | 0.5 |  |  | Cl=0 at alpha= | -6.5 | deg
|  |  |  | @ Cl=0.1, Cd= | 0.0087719
|  |  |  | @ Cl=0.4, Cd= | 0.0083614
|  |  |  | @ Cl=0.6, Cd= | 0.01283
alpha (deg) | Cl | Cd | Cm | Cl/Cd
-20 | -0.719 | 0.16353 | -0.079 | -4.399
-19.5 | -0.693 | 0.15781 | -0.08 | -4.394
-19 | -0.667 | 0.13867 | -0.08 | -4.81
-18.5 | -0.641 | 0.12906 | -0.081 | -4.968
-18 | -0.62 | 0.1162 | -0.088 | -5.337
-17.5 | -0.594 | 0.10935 | -0.089 | -5.433
-17 | -0.602 | 0.06375 | -0.115 | -9.45
-16.5 | -0.59 | 0.04542 | -0.123 | -12.989
-16 | -0.563 | 0.04194 | -0.124 | -13.414
-15.5 | -0.54 | 0.03392 | -0.127 | -15.909
-15 | -0.513 | 0.02971 | -0.129 | -17.269
-14.5 | -0.487 | 0.02564 | -0.132 | -18.999
-14 | -0.453 | 0.02883 | -0.131 | -15.728
-13.5 | -0.418 | 0.03336 | -0.128 | -12.527
-13 | -0.349 | 0.08387 | -0.077 | -4.161
-12.5 | -0.323 | 0.07739 | -0.077 | -4.169
-12 | -0.296 | 0.07262 | -0.078 | -4.079
-11.5 | -0.27 | 0.06789 | -0.078 | -3.972
-11 | -0.243 | 0.06394 | -0.079 | -3.801
-10.5 | -0.216 | 0.06241 | -0.079 | -3.466
-10 | -0.19 | 0.06034 | -0.079 | -3.141
-9.5 | -0.163 | 0.05871 | -0.079 | -2.769
-9 | -0.136 | 0.05426 | -0.08 | -2.502
-8.5 | -0.109 | 0.05069 | -0.081 | -2.147
-8 | -0.096 | 0.01211 | -0.148 | -7.944
-7.5 | -0.065 | 0.01077 | -0.151 | -6.022
-7 | -0.033 | 0.00983 | -0.153 | -3.337
-6.5 | 0 | 0.00943 | -0.154 | -0.019
-6 | 0.033 | 0.00895 | -0.156 | 3.669
-5.5 | 0.112 | 0.00874 | -0.157 | 12.812
-5 | 0.184 | 0.00858 | -0.158 | 21.44
-4.5 | 0.258 | 0.00842 | -0.16 | 30.609
-4 | 0.332 | 0.00838 | -0.161 | 39.575
-3.5 | 0.405 | 0.00836 | -0.162 | 48.508
-3 | 0.479 | 0.00838 | -0.163 | 57.143
-2.5 | 0.446 | 0.03383 | -0.056 | 13.184
-2 | 0.622 | 0.00983 | -0.165 | 63.271
-1.5 | 0.692 | 0.00995 | -0.166 | 69.585
-1 | 0.763 | 0.01232 | -0.167 | 61.941
-0.5 | 0.833 | 0.01248 | -0.168 | 66.702
0 | 0.902 | 0.01255 | -0.169 | 71.859
0.5 | 0.97 | 0.01309 | -0.169 | 74.095
1 | 1.037 | 0.01329 | -0.17 | 77.982
1.5 | 1.103 | 0.01351 | -0.171 | 81.62
2 | 1.169 | 0.01373 | -0.171 | 85.15
2.5 | 1.234 | 0.01403 | -0.172 | 87.947
3 | 1.297 | 0.01424 | -0.172 | 91.106
3.5 | 1.36 | 0.01487 | -0.173 | 91.436
4 | 1.421 | 0.01401 | -0.174 | 101.435
4.5 | 1.481 | 0.01392 | -0.174 | 106.355
5 | 1.538 | 0.01391 | -0.175 | 110.573
5.5 | 1.594 | 0.01378 | -0.175 | 115.673
6 | 1.647 | 0.01565 | -0.176 | 105.197
6.5 | 1.696 | 0.01602 | -0.176 | 105.856
7 | 1.742 | 0.01674 | -0.176 | 104.076
7.5 | 1.751 | 0.02215 | -0.174 | 79.063
8 | 1.725 | 0.02479 | -0.171 | 69.571
8.5 | 1.53 | 0.02822 | -0.168 | 54.205
9 | 1.02 | 0.03235 | -0.166 | 31.537
9.5 | 1.042 | 0.03653 | -0.163 | 28.536
10 | 1.056 | 0.046 | -0.159 | 22.967
10.5 | 0.968 | 0.08472 | -0.099 | 11.421
11 | 0.997 | 0.09483 | -0.098 | 10.509
11.5 | 1.034 | 0.11462 | -0.109 | 9.023
12 | 1.064 | 0.11371 | -0.109 | 9.356
12.5 | 1.085 | 0.09478 | -0.099 | 11.445

## 104. Re 8M Mach 0.50 (2)
BIGFOIL.COM POLAR EXPORT
fx63145
FX 63-145 |  |  |  | Cl Max: | 1.7466 | at alpha= | 10 | deg
XFOIL ncrit=9 |  |  |  | L/D Max: | 122.788 | at alpha= | 6 | deg
Re: | 8000000 |  |  | Cd Min: | 0.14042 | at alpha= | 15 | deg
Mach: | 0.5 |  |  | Cl=0 at alpha= | -5.2037 | deg
|  |  |  | @ Cl=0.1, Cd= | 0.011719
|  |  |  | @ Cl=0.4, Cd= | 0.0085425
|  |  |  | @ Cl=0.6, Cd= | 0.0086132
alpha (deg) | Cl | Cd | Cm | Cl/Cd
-9.5 | -0.0147 | 0.08337 | -0.1125 | -0.17632
-9 | -0.0056 | 0.076 | -0.1158 | -0.073684
-8.5 | 0.0011 | 0.06838 | -0.1193 | 0.016087
-8 | 0.0059 | 0.06058 | -0.1232 | 0.097392
-7.5 | 0.0008 | 0.04917 | -0.1302 | 0.01627
-7 | -0.0174 | 0.03901 | -0.1374 | -0.44604
-6.5 | -0.0508 | 0.03252 | -0.1376 | -1.5621
-6 | -0.0573 | 0.02661 | -0.1394 | -2.1533
-5.5 | -0.0307 | 0.02099 | -0.1394 | -1.4626
-5 | 0.0211 | 0.01642 | -0.1398 | 1.285
-4.5 | 0.0858 | 0.01199 | -0.1408 | 7.156
-3.5 | 0.2358 | 0.00913 | -0.1429 | 25.8269
-3 | 0.3102 | 0.00868 | -0.1437 | 35.7373
-2.5 | 0.3822 | 0.00854 | -0.144 | 44.7541
-2 | 0.4525 | 0.00855 | -0.1442 | 52.924
-1.5 | 0.5228 | 0.00855 | -0.1444 | 61.1462
-1 | 0.5925 | 0.00861 | -0.1446 | 68.8153
-0.5 | 0.6624 | 0.00864 | -0.1449 | 76.6667
0.5 | 0.8 | 0.00891 | -0.1449 | 89.7868
1 | 0.8687 | 0.00906 | -0.1448 | 95.883
1.5 | 0.9374 | 0.00922 | -0.1447 | 101.6703
2 | 1.0061 | 0.0094 | -0.1444 | 107.0319
2.5 | 1.0709 | 0.00983 | -0.1434 | 108.942
3 | 1.1375 | 0.01016 | -0.1425 | 111.9587
3.5 | 1.2046 | 0.01047 | -0.1415 | 115.0525
4 | 1.2716 | 0.0108 | -0.1404 | 117.7407
4.5 | 1.3376 | 0.01118 | -0.1389 | 119.6422
5 | 1.4029 | 0.0116 | -0.137 | 120.9397
5.5 | 1.4677 | 0.01204 | -0.1349 | 121.902
6 | 1.5324 | 0.01248 | -0.1326 | 122.7885
6.5 | 1.5945 | 0.01302 | -0.1295 | 122.4654
7 | 1.6101 | 0.01475 | -0.1194 | 109.1593
7.5 | 1.6462 | 0.01593 | -0.1126 | 103.3396
8 | 1.6802 | 0.01734 | -0.1059 | 96.8973
8.5 | 1.7079 | 0.01926 | -0.0994 | 88.676
9 | 1.7288 | 0.02205 | -0.0937 | 78.4036
9.5 | 1.7443 | 0.02609 | -0.0898 | 66.857
10 | 1.7466 | 0.03205 | -0.0872 | 54.4961
10.5 | 1.7465 | 0.03864 | -0.0855 | 45.1993
11 | 1.735 | 0.04638 | -0.0844 | 37.4084
11.5 | 1.716 | 0.0551 | -0.0842 | 31.1434
12 | 1.6953 | 0.06481 | -0.0854 | 26.158
13 | 1.6473 | 0.08722 | -0.0913 | 18.8867
13.5 | 1.6179 | 0.10015 | -0.0962 | 16.1548
14 | 1.5878 | 0.11383 | -0.1023 | 13.9489
15 | 1.5444 | 0.14042 | -0.1162 | 10.9984

## 105. Re 10M Mach 0.00 (1)
BIGFOIL.COM POLAR EXPORT
fx63145
FX 63-145 |  |  |  | Cl Max: | 1.783 | at alpha= | 10.5 | deg
JavaFoil+Calcfoil stall+Eppler ext transition |  |  |  | L/D Max: | 157.302 | at alpha= | 9 | deg
Re: | 10000000 |  |  | Cd Min: | 0.00751 | at alpha= | -5.5 | deg
Mach: | 0 |  |  | Cl=0 at alpha= | -6.5 | deg
|  |  |  | @ Cl=0.1, Cd= | 0.0075257
|  |  |  | @ Cl=0.4, Cd= | 0.008157
|  |  |  | @ Cl=0.6, Cd= | 0.010367
alpha (deg) | Cl | Cd | Cm | Cl/Cd
-18.5 | -0.263 | 0.11759 | -0.075 | -2.24
-18 | -0.272 | 0.11251 | -0.076 | -2.415
-17.5 | -0.28 | 0.10592 | -0.077 | -2.644
-17 | -0.288 | 0.1019 | -0.077 | -2.825
-16.5 | -0.318 | 0.04951 | -0.103 | -6.418
-16 | -0.33 | 0.03924 | -0.107 | -8.419
-15.5 | -0.341 | 0.03175 | -0.111 | -10.751
-15 | -0.349 | 0.02751 | -0.113 | -12.703
-14.5 | -0.356 | 0.02384 | -0.115 | -14.936
-14 | -0.36 | 0.02176 | -0.116 | -16.531
-13.5 | -0.363 | 0.01866 | -0.118 | -19.454
-13 | -0.362 | 0.01718 | -0.119 | -21.087
-12.5 | -0.36 | 0.0149 | -0.121 | -24.184
-12 | -0.354 | 0.01355 | -0.123 | -26.107
-11.5 | -0.344 | 0.01226 | -0.124 | -28.059
-11 | -0.33 | 0.01129 | -0.126 | -29.203
-10.5 | -0.311 | 0.01054 | -0.127 | -29.526
-10 | -0.288 | 0.00987 | -0.129 | -29.214
-9.5 | -0.26 | 0.00923 | -0.13 | -28.207
-9 | -0.228 | 0.00879 | -0.131 | -25.958
-8.5 | -0.191 | 0.00849 | -0.132 | -22.436
-8 | -0.149 | 0.00811 | -0.134 | -18.367
-7.5 | -0.103 | 0.00794 | -0.135 | -12.955
-7 | -0.053 | 0.00781 | -0.136 | -6.811
-6.5 | 0 | 0.00766 | -0.136 | -0.039
-6 | 0.055 | 0.00758 | -0.137 | 7.305
-5.5 | 0.113 | 0.00751 | -0.138 | 15.079
-5 | 0.173 | 0.00847 | -0.139 | 20.395
-4.5 | 0.234 | 0.00841 | -0.14 | 27.77
-4 | 0.295 | 0.00841 | -0.141 | 35.113
-3.5 | 0.357 | 0.00843 | -0.142 | 42.39
-3 | 0.42 | 0.00803 | -0.142 | 52.302
-2.5 | 0.482 | 0.01001 | -0.143 | 48.219
-2 | 0.543 | 0.01018 | -0.144 | 53.356
-1.5 | 0.604 | 0.01038 | -0.145 | 58.134
-1 | 0.664 | 0.01034 | -0.145 | 64.228
-0.5 | 0.724 | 0.0103 | -0.146 | 70.307
0 | 0.784 | 0.01035 | -0.146 | 75.761
0.5 | 0.844 | 0.01064 | -0.147 | 79.328
1 | 0.903 | 0.01077 | -0.147 | 83.844
1.5 | 0.962 | 0.01113 | -0.148 | 86.464
2 | 1.021 | 0.01094 | -0.148 | 93.354
2.5 | 1.08 | 0.01071 | -0.149 | 100.798
3 | 1.138 | 0.01096 | -0.149 | 103.803
3.5 | 1.196 | 0.01086 | -0.15 | 110.071
4 | 1.253 | 0.01074 | -0.15 | 116.637
4.5 | 1.31 | 0.01062 | -0.151 | 123.303
5 | 1.367 | 0.01053 | -0.151 | 129.819
5.5 | 1.423 | 0.01043 | -0.152 | 136.388
6 | 1.478 | 0.0111 | -0.152 | 133.158
6.5 | 1.534 | 0.01119 | -0.152 | 137.075
7 | 1.588 | 0.01115 | -0.153 | 142.422
7.5 | 1.642 | 0.01117 | -0.153 | 146.974
8 | 1.69 | 0.01093 | -0.153 | 154.677
8.5 | 1.724 | 0.01104 | -0.154 | 156.189
9 | 1.75 | 0.01113 | -0.154 | 157.302
9.5 | 1.77 | 0.01154 | -0.154 | 153.379
10 | 1.781 | 0.01165 | -0.155 | 152.887
10.5 | 1.783 | 0.01184 | -0.155 | 150.646
11 | 1.777 | 0.01198 | -0.155 | 148.278
11.5 | 1.762 | 0.0121 | -0.156 | 145.679
12 | 1.739 | 0.01246 | -0.156 | 139.598
12.5 | 1.674 | 0.02282 | -0.153 | 73.357
13 | 1.613 | 0.02553 | -0.151 | 63.172
13.5 | 1.551 | 0.02898 | -0.149 | 53.503
14 | 1.499 | 0.03047 | -0.148 | 49.189
14.5 | 1.432 | 0.03477 | -0.146 | 41.167
15 | 1.374 | 0.0366 | -0.146 | 37.54
15.5 | 1.306 | 0.04106 | -0.144 | 31.8

## 106. Re 10M Mach 0.00 (2)
BIGFOIL.COM POLAR EXPORT
fx63145
FX 63-145 |  |  |  | Cl Max: | 1.8946 | at alpha= | 15 | deg
XFOIL ncrit=9 |  |  |  | L/D Max: | 131.424 | at alpha= | 6.5 | deg
Re: | 10000000 |  |  | Cd Min: | 0.03156 | at alpha= | 15 | deg
Mach: | 0 |  |  | Cl=0 at alpha= | -99 | deg
|  |  |  | @ Cl=0.1, Cd= | 0.0083061
|  |  |  | @ Cl=0.4, Cd= | 0.0078713
|  |  |  | @ Cl=0.6, Cd= | 0.0079604
alpha (deg) | Cl | Cd | Cm | Cl/Cd
-5 | 0.0519 | 0.00849 | -0.1276 | 6.1131
-4 | 0.1696 | 0.00804 | -0.1286 | 21.0945
-3.5 | 0.2283 | 0.00791 | -0.1291 | 28.8622
-3 | 0.2864 | 0.00789 | -0.1294 | 36.2991
-2.5 | 0.3444 | 0.0079 | -0.1298 | 43.5949
-2 | 0.4026 | 0.00787 | -0.1302 | 51.1563
-1.5 | 0.4606 | 0.00788 | -0.1305 | 58.4518
0 | 0.634 | 0.00798 | -0.1315 | 79.4486
0.5 | 0.6913 | 0.00806 | -0.1318 | 85.7692
1 | 0.7485 | 0.00815 | -0.132 | 91.8405
1.5 | 0.8056 | 0.00824 | -0.1323 | 97.767
2 | 0.8624 | 0.00835 | -0.1325 | 103.2814
2.5 | 0.9193 | 0.00844 | -0.1327 | 108.9218
3 | 0.9732 | 0.00879 | -0.1325 | 110.7167
3.5 | 1.0284 | 0.00903 | -0.1324 | 113.887
4 | 1.0838 | 0.00922 | -0.1324 | 117.5488
4.5 | 1.1388 | 0.00943 | -0.1324 | 120.7635
5 | 1.1937 | 0.00963 | -0.1324 | 123.9564
5.5 | 1.2484 | 0.00984 | -0.1324 | 126.8699
6 | 1.3027 | 0.01005 | -0.1323 | 129.6219
6.5 | 1.3563 | 0.01032 | -0.1322 | 131.4244
7 | 1.399 | 0.01143 | -0.1301 | 122.3972
7.5 | 1.4494 | 0.01189 | -0.1294 | 121.9008
8 | 1.5 | 0.01229 | -0.1288 | 122.0504
8.5 | 1.5494 | 0.01274 | -0.1281 | 121.617
9 | 1.5975 | 0.01325 | -0.1272 | 120.566
9.5 | 1.6443 | 0.01381 | -0.1261 | 119.0659
10 | 1.6899 | 0.01439 | -0.1248 | 117.4357
10.5 | 1.734 | 0.01498 | -0.1234 | 115.7543
11 | 1.7755 | 0.01564 | -0.1215 | 113.523
11.5 | 1.8128 | 0.01638 | -0.1188 | 110.6716
12 | 1.8369 | 0.0172 | -0.1137 | 106.7965
12.5 | 1.8557 | 0.01837 | -0.108 | 101.018
13 | 1.8712 | 0.01985 | -0.1024 | 94.267
13.5 | 1.8829 | 0.02173 | -0.0971 | 86.6498
14 | 1.8897 | 0.02424 | -0.0922 | 77.9579
14.5 | 1.8934 | 0.02747 | -0.0882 | 68.9261
15 | 1.8946 | 0.03156 | -0.0854 | 60.0317

## 107. Re 10M Mach 0.10 (1)
BIGFOIL.COM POLAR EXPORT
fx63145
FX 63-145 |  |  |  | Cl Max: | 1.78 | at alpha= | 10 | deg
JavaFoil+Calcfoil stall+Eppler ext transition |  |  |  | L/D Max: | 156.091 | at alpha= | 9 | deg
Re: | 10000000 |  |  | Cd Min: | 0.00752 | at alpha= | -5.5 | deg
Mach: | 0.1 |  |  | Cl=0 at alpha= | -6.5 | deg
|  |  |  | @ Cl=0.1, Cd= | 0.0075366
|  |  |  | @ Cl=0.4, Cd= | 0.0081832
|  |  |  | @ Cl=0.6, Cd= | 0.010372
alpha (deg) | Cl | Cd | Cm | Cl/Cd
-18 | -0.232 | 0.12011 | -0.07 | -1.933
-17.5 | -0.244 | 0.10696 | -0.077 | -2.281
-17 | -0.254 | 0.10172 | -0.078 | -2.494
-16.5 | -0.263 | 0.09698 | -0.079 | -2.712
-16 | -0.293 | 0.04649 | -0.105 | -6.304
-15.5 | -0.307 | 0.03663 | -0.109 | -8.379
-15 | -0.319 | 0.0296 | -0.112 | -10.779
-14.5 | -0.329 | 0.02479 | -0.115 | -13.27
-14 | -0.335 | 0.02246 | -0.116 | -14.937
-13.5 | -0.341 | 0.01911 | -0.118 | -17.868
-13 | -0.344 | 0.01762 | -0.12 | -19.498
-12.5 | -0.344 | 0.01541 | -0.122 | -22.322
-12 | -0.34 | 0.01389 | -0.123 | -24.477
-11.5 | -0.332 | 0.01287 | -0.125 | -25.809
-11 | -0.321 | 0.01149 | -0.126 | -27.947
-10.5 | -0.304 | 0.01077 | -0.128 | -28.234
-10 | -0.283 | 0.00997 | -0.129 | -28.42
-9.5 | -0.257 | 0.0093 | -0.13 | -27.625
-9 | -0.226 | 0.00886 | -0.132 | -25.504
-8.5 | -0.189 | 0.00857 | -0.133 | -22.093
-8 | -0.148 | 0.00818 | -0.134 | -18.124
-7.5 | -0.103 | 0.008 | -0.135 | -12.846
-7 | -0.053 | 0.00783 | -0.136 | -6.793
-6.5 | 0 | 0.00771 | -0.137 | -0.039
-6 | 0.055 | 0.00759 | -0.138 | 7.308
-5.5 | 0.114 | 0.00752 | -0.139 | 15.101
-5 | 0.173 | 0.00849 | -0.14 | 20.431
-4.5 | 0.234 | 0.00843 | -0.141 | 27.808
-4 | 0.297 | 0.00842 | -0.141 | 35.218
-3.5 | 0.359 | 0.00845 | -0.142 | 42.488
-3 | 0.422 | 0.00804 | -0.143 | 52.483
-2.5 | 0.485 | 0.01005 | -0.144 | 48.221
-2 | 0.546 | 0.01023 | -0.145 | 53.347
-1.5 | 0.607 | 0.01039 | -0.145 | 58.372
-1 | 0.667 | 0.01043 | -0.146 | 63.931
-0.5 | 0.728 | 0.01039 | -0.146 | 69.99
0 | 0.788 | 0.01044 | -0.147 | 75.478
0.5 | 0.848 | 0.01072 | -0.148 | 79.064
1 | 0.908 | 0.01086 | -0.148 | 83.546
1.5 | 0.967 | 0.01118 | -0.149 | 86.491
2 | 1.026 | 0.01099 | -0.149 | 93.383
2.5 | 1.085 | 0.0108 | -0.15 | 100.429
3 | 1.143 | 0.01102 | -0.15 | 103.724
3.5 | 1.201 | 0.01093 | -0.151 | 109.943
4 | 1.259 | 0.01081 | -0.151 | 116.477
4.5 | 1.316 | 0.01069 | -0.151 | 123.112
5 | 1.373 | 0.01059 | -0.152 | 129.583
5.5 | 1.429 | 0.0105 | -0.152 | 136.107
6 | 1.485 | 0.01118 | -0.153 | 132.765
6.5 | 1.54 | 0.01128 | -0.153 | 136.598
7 | 1.595 | 0.0113 | -0.154 | 141.196
7.5 | 1.649 | 0.01127 | -0.154 | 146.282
8 | 1.697 | 0.01103 | -0.154 | 153.879
8.5 | 1.729 | 0.01115 | -0.155 | 155.148
9 | 1.755 | 0.01124 | -0.155 | 156.091
9.5 | 1.772 | 0.01167 | -0.155 | 151.816
10 | 1.78 | 0.01179 | -0.156 | 151.011
10.5 | 1.78 | 0.01199 | -0.156 | 148.468
11 | 1.77 | 0.01215 | -0.156 | 145.62
11.5 | 1.75 | 0.0125 | -0.156 | 139.961
12 | 1.721 | 0.01261 | -0.157 | 136.47
12.5 | 1.643 | 0.0217 | -0.153 | 75.703
13 | 1.579 | 0.02632 | -0.151 | 59.994
13.5 | 1.514 | 0.0291 | -0.149 | 52.045
14 | 1.451 | 0.03168 | -0.148 | 45.793
14.5 | 1.382 | 0.03491 | -0.147 | 39.572
15 | 1.312 | 0.03833 | -0.146 | 34.225

## 108. Re 10M Mach 0.10 (2)
BIGFOIL.COM POLAR EXPORT
fx63145
FX 63-145 |  |  |  | Cl Max: | 1.8862 | at alpha= | 14.5 | deg
XFOIL ncrit=9 |  |  |  | L/D Max: | 131.464 | at alpha= | 6.5 | deg
Re: | 10000000 |  |  | Cd Min: | 0.11818 | at alpha= | 19.5 | deg
Mach: | 0.1 |  |  | Cl=0 at alpha= | -5.4237 | deg
|  |  |  | @ Cl=0.1, Cd= | 0.0083423
|  |  |  | @ Cl=0.4, Cd= | 0.0078823
|  |  |  | @ Cl=0.6, Cd= | 0.0079448
alpha (deg) | Cl | Cd | Cm | Cl/Cd
-7.5 | -0.2149 | 0.02189 | -0.1252 | -9.8173
-7 | -0.1699 | 0.01888 | -0.1253 | -8.9989
-6.5 | -0.1192 | 0.01639 | -0.1255 | -7.2727
-6 | -0.0651 | 0.01436 | -0.1259 | -4.5334
-5.5 | -0.0092 | 0.0127 | -0.1262 | -0.72441
-5 | 0.0511 | 0.00854 | -0.1281 | 5.9836
-4 | 0.1698 | 0.00806 | -0.1292 | 21.067
-3.5 | 0.2289 | 0.00793 | -0.1296 | 28.8651
-3 | 0.2875 | 0.0079 | -0.13 | 36.3924
-2.5 | 0.3459 | 0.00791 | -0.1303 | 43.7295
-2 | 0.4045 | 0.00788 | -0.1307 | 51.3325
-1.5 | 0.4629 | 0.00789 | -0.131 | 58.6692
-1 | 0.5214 | 0.00788 | -0.1314 | 66.1675
-0.5 | 0.5795 | 0.00792 | -0.1317 | 73.1692
0 | 0.6373 | 0.00799 | -0.132 | 79.7622
0.5 | 0.695 | 0.00808 | -0.1323 | 86.0149
1 | 0.7526 | 0.00816 | -0.1325 | 92.2304
1.5 | 0.81 | 0.00826 | -0.1328 | 98.063
2 | 0.8673 | 0.00837 | -0.133 | 103.6201
2.5 | 0.9245 | 0.00846 | -0.1332 | 109.279
3 | 0.9787 | 0.00883 | -0.1329 | 110.8381
3.5 | 1.0343 | 0.00906 | -0.1328 | 114.1611
4 | 1.0901 | 0.00925 | -0.1328 | 117.8486
4.5 | 1.1455 | 0.00946 | -0.1328 | 121.0888
5 | 1.2008 | 0.00967 | -0.1327 | 124.1779
5.5 | 1.2559 | 0.00988 | -0.1327 | 127.1154
6 | 1.3107 | 0.0101 | -0.1326 | 129.7723
6.5 | 1.3646 | 0.01038 | -0.1324 | 131.4644
7 | 1.4074 | 0.01151 | -0.1302 | 122.2763
8 | 1.509 | 0.01239 | -0.1287 | 121.7918
8.5 | 1.5586 | 0.01286 | -0.1279 | 121.1975
9 | 1.6068 | 0.01339 | -0.1268 | 120
9.5 | 1.6533 | 0.01399 | -0.1255 | 118.1773
10 | 1.6993 | 0.01456 | -0.1242 | 116.7102
10.5 | 1.7432 | 0.01517 | -0.1225 | 114.911
11 | 1.784 | 0.01587 | -0.1203 | 112.4134
11.5 | 1.8152 | 0.01663 | -0.1163 | 109.1521
12 | 1.8387 | 0.01756 | -0.111 | 104.7096
12.5 | 1.8562 | 0.01888 | -0.1052 | 98.3157
13 | 1.87 | 0.02056 | -0.0996 | 90.9533
13.5 | 1.8794 | 0.02275 | -0.0943 | 82.611
14 | 1.8843 | 0.02566 | -0.0896 | 73.4334
14.5 | 1.8862 | 0.02941 | -0.0861 | 64.1346
15 | 1.8857 | 0.03405 | -0.0839 | 55.3803
15.5 | 1.8811 | 0.03976 | -0.0828 | 47.3114
17.5 | 1.8187 | 0.07252 | -0.0858 | 25.0786
18 | 1.7998 | 0.08277 | -0.0888 | 21.7446
18.5 | 1.7787 | 0.09388 | -0.0926 | 18.9465
19 | 1.7542 | 0.10611 | -0.0974 | 16.5319
19.5 | 1.7324 | 0.11818 | -0.1027 | 14.659

## 109. Re 10M Mach 0.25 (1)
BIGFOIL.COM POLAR EXPORT
fx63145
FX 63-145 |  |  |  | Cl Max: | 1.776 | at alpha= | 9.5 | deg
JavaFoil+Calcfoil stall+Eppler ext transition |  |  |  | L/D Max: | 148.948 | at alpha= | 8.5 | deg
Re: | 10000000 |  |  | Cd Min: | 0.00759 | at alpha= | -5 | deg
Mach: | 0.25 |  |  | Cl=0 at alpha= | -6.5 | deg
|  |  |  | @ Cl=0.1, Cd= | 0.0076678
|  |  |  | @ Cl=0.4, Cd= | 0.0086148
|  |  |  | @ Cl=0.6, Cd= | 0.010513
alpha (deg) | Cl | Cd | Cm | Cl/Cd
-15.5 | -0.052 | 0.10181 | -0.067 | -0.51
-15 | -0.049 | 0.0952 | -0.068 | -0.516
-14.5 | -0.047 | 0.08124 | -0.083 | -0.579
-14 | -0.048 | 0.03268 | -0.114 | -1.481
-13.5 | -0.131 | 0.02618 | -0.118 | -5.009
-13 | -0.168 | 0.02171 | -0.121 | -7.748
-12.5 | -0.197 | 0.01868 | -0.123 | -10.552
-12 | -0.219 | 0.01663 | -0.125 | -13.172
-11.5 | -0.236 | 0.01439 | -0.127 | -16.369
-11 | -0.244 | 0.01321 | -0.128 | -18.49
-10.5 | -0.247 | 0.01172 | -0.13 | -21.073
-10 | -0.241 | 0.01093 | -0.132 | -22.057
-9.5 | -0.228 | 0.01004 | -0.133 | -22.752
-9 | -0.207 | 0.00952 | -0.134 | -21.739
-8.5 | -0.178 | 0.00899 | -0.136 | -19.857
-8 | -0.143 | 0.00857 | -0.137 | -16.661
-7.5 | -0.101 | 0.00824 | -0.138 | -12.2
-7 | -0.053 | 0.00804 | -0.14 | -6.57
-6.5 | 0 | 0.00785 | -0.141 | -0.038
-6 | 0.056 | 0.00772 | -0.142 | 7.258
-5.5 | 0.115 | 0.00765 | -0.142 | 15.069
-5 | 0.177 | 0.00759 | -0.143 | 23.281
-4.5 | 0.24 | 0.00861 | -0.144 | 27.853
-4 | 0.304 | 0.00858 | -0.145 | 35.379
-3.5 | 0.368 | 0.0086 | -0.146 | 42.799
-3 | 0.433 | 0.00863 | -0.147 | 50.192
-2.5 | 0.498 | 0.00829 | -0.148 | 60.016
-2 | 0.56 | 0.0105 | -0.149 | 53.349
-1.5 | 0.623 | 0.01052 | -0.149 | 59.21
-1 | 0.685 | 0.0107 | -0.15 | 64.021
-0.5 | 0.747 | 0.01065 | -0.15 | 70.145
0 | 0.809 | 0.0107 | -0.151 | 75.663
0.5 | 0.871 | 0.011 | -0.152 | 79.163
1 | 0.932 | 0.01115 | -0.152 | 83.538
1.5 | 0.993 | 0.01125 | -0.153 | 88.243
2 | 1.053 | 0.01136 | -0.153 | 92.651
2.5 | 1.113 | 0.01114 | -0.154 | 99.938
3 | 1.173 | 0.0114 | -0.154 | 102.905
3.5 | 1.232 | 0.01129 | -0.155 | 109.075
4 | 1.291 | 0.01119 | -0.155 | 115.354
4.5 | 1.349 | 0.01108 | -0.156 | 121.708
5 | 1.407 | 0.01099 | -0.156 | 127.993
5.5 | 1.464 | 0.0109 | -0.157 | 134.273
6 | 1.52 | 0.01166 | -0.157 | 130.325
6.5 | 1.576 | 0.01183 | -0.157 | 133.228
7 | 1.631 | 0.01185 | -0.158 | 137.6
7.5 | 1.685 | 0.01192 | -0.158 | 141.337
8 | 1.731 | 0.01168 | -0.159 | 148.281
8.5 | 1.757 | 0.0118 | -0.159 | 148.948
9 | 1.773 | 0.01195 | -0.159 | 148.375
9.5 | 1.776 | 0.01218 | -0.16 | 145.77
10 | 1.765 | 0.01268 | -0.16 | 139.213
10.5 | 1.739 | 0.01294 | -0.16 | 134.405
11 | 1.697 | 0.01323 | -0.16 | 128.247
11.5 | 1.593 | 0.02393 | -0.156 | 66.573
12 | 1.503 | 0.02648 | -0.154 | 56.769
12.5 | 1.405 | 0.02845 | -0.153 | 49.381
13 | 1.295 | 0.03139 | -0.152 | 41.26
13.5 | 1.174 | 0.0347 | -0.151 | 33.823
14 | 1.041 | 0.03994 | -0.149 | 26.055
14.5 | 0.91 | 0.04261 | -0.148 | 21.358

## 110. Re 10M Mach 0.25 (2)
BIGFOIL.COM POLAR EXPORT
fx63145
FX 63-145 |  |  |  | Cl Max: | 1.8539 | at alpha= | 13.5 | deg
XFOIL ncrit=9 |  |  |  | L/D Max: | 131.463 | at alpha= | 6.5 | deg
Re: | 10000000 |  |  | Cd Min: | 0.13198 | at alpha= | 18.5 | deg
Mach: | 0.25 |  |  | Cl=0 at alpha= | -99 | deg
|  |  |  | @ Cl=0.1, Cd= | 0.00817
|  |  |  | @ Cl=0.4, Cd= | 0.0079424
|  |  |  | @ Cl=0.6, Cd= | 0.007986
alpha (deg) | Cl | Cd | Cm | Cl/Cd
-4 | 0.1707 | 0.00817 | -0.1321 | 20.8935
-3.5 | 0.2323 | 0.00801 | -0.1325 | 29.0012
-3 | 0.2934 | 0.00794 | -0.1329 | 36.9521
-2.5 | 0.3539 | 0.00795 | -0.1332 | 44.5157
-2 | 0.4146 | 0.00794 | -0.1335 | 52.2166
-1.5 | 0.4751 | 0.00795 | -0.1338 | 59.761
-1 | 0.5357 | 0.00796 | -0.1342 | 67.299
-0.5 | 0.596 | 0.00798 | -0.1345 | 74.6867
0.5 | 0.7155 | 0.00816 | -0.135 | 87.6838
1 | 0.7752 | 0.00825 | -0.1352 | 93.9636
1.5 | 0.8347 | 0.00836 | -0.1354 | 99.8445
2 | 0.894 | 0.00848 | -0.1355 | 105.4245
2.5 | 0.9512 | 0.00878 | -0.1353 | 108.3371
3 | 1.0091 | 0.00901 | -0.1351 | 111.9978
3.5 | 1.067 | 0.00924 | -0.135 | 115.4762
4 | 1.1251 | 0.00944 | -0.1349 | 119.1843
4.5 | 1.1827 | 0.00968 | -0.1347 | 122.1798
5 | 1.2402 | 0.00992 | -0.1344 | 125.0202
5.5 | 1.2976 | 0.01015 | -0.1341 | 127.8424
6 | 1.3547 | 0.0104 | -0.1338 | 130.2596
6.5 | 1.4106 | 0.01073 | -0.1331 | 131.4632
7 | 1.4531 | 0.01198 | -0.1302 | 121.2938
7.5 | 1.5058 | 0.01246 | -0.129 | 120.8507
8 | 1.5577 | 0.01297 | -0.1277 | 120.1002
8.5 | 1.6077 | 0.01355 | -0.126 | 118.6494
9 | 1.6556 | 0.0142 | -0.1241 | 116.5915
9.5 | 1.7008 | 0.01493 | -0.1216 | 113.9183
10 | 1.745 | 0.01561 | -0.1191 | 111.7873
10.5 | 1.7767 | 0.01635 | -0.1142 | 108.6667
11 | 1.8033 | 0.01734 | -0.1087 | 103.9965
11.5 | 1.8255 | 0.01866 | -0.1031 | 97.8296
12 | 1.8409 | 0.02047 | -0.0971 | 89.9316
12.5 | 1.8493 | 0.02302 | -0.0915 | 80.3345
13 | 1.8534 | 0.02644 | -0.0869 | 70.0983
13.5 | 1.8539 | 0.03094 | -0.0837 | 59.9192
14 | 1.8494 | 0.03665 | -0.0819 | 50.4611
14.5 | 1.8411 | 0.04334 | -0.081 | 42.4804
15 | 1.8279 | 0.05102 | -0.081 | 35.8271
15.5 | 1.811 | 0.05972 | -0.0819 | 30.3248
16 | 1.7913 | 0.0694 | -0.0839 | 25.8112
16.5 | 1.7701 | 0.08 | -0.0868 | 22.1262
17 | 1.7442 | 0.09207 | -0.0911 | 18.9443
18.5 | 1.6599 | 0.13198 | -0.1089 | 12.5769

## 111. Re 10M Mach 0.50 (1)
BIGFOIL.COM POLAR EXPORT
fx63145
FX 63-145 |  |  |  | Cl Max: | 1.776 | at alpha= | 7.5 | deg
JavaFoil+Calcfoil stall+Eppler ext transition |  |  |  | L/D Max: | 120.328 | at alpha= | 5.5 | deg
Re: | 10000000 |  |  | Cd Min: | 0.00805 | at alpha= | -3.5 | deg
Mach: | 0.5 |  |  | Cl=0 at alpha= | -6.5 | deg
|  |  |  | @ Cl=0.1, Cd= | 0.0084328
|  |  |  | @ Cl=0.4, Cd= | 0.0080508
|  |  |  | @ Cl=0.6, Cd= | 0.0094709
alpha (deg) | Cl | Cd | Cm | Cl/Cd
-20 | -0.719 | 0.1608 | -0.079 | -4.474
-19.5 | -0.699 | 0.13033 | -0.086 | -5.364
-19 | -0.667 | 0.13894 | -0.08 | -4.801
-18.5 | -0.646 | 0.12405 | -0.087 | -5.209
-18 | -0.62 | 0.11515 | -0.088 | -5.387
-17.5 | -0.622 | 0.07536 | -0.11 | -8.257
-17 | -0.604 | 0.0612 | -0.116 | -9.87
-16.5 | -0.592 | 0.04324 | -0.123 | -13.683
-16 | -0.564 | 0.03925 | -0.125 | -14.37
-15.5 | -0.541 | 0.03246 | -0.128 | -16.663
-15 | -0.516 | 0.02737 | -0.13 | -18.843
-14.5 | -0.488 | 0.02467 | -0.132 | -19.779
-14 | -0.454 | 0.02776 | -0.131 | -16.366
-13.5 | -0.422 | 0.02945 | -0.131 | -14.333
-13 | -0.349 | 0.0835 | -0.077 | -4.18
-12.5 | -0.323 | 0.07716 | -0.077 | -4.181
-12 | -0.296 | 0.07198 | -0.078 | -4.115
-11.5 | -0.27 | 0.06744 | -0.078 | -3.998
-11 | -0.243 | 0.06363 | -0.079 | -3.82
-10.5 | -0.216 | 0.06245 | -0.079 | -3.464
-10 | -0.19 | 0.05992 | -0.08 | -3.163
-9.5 | -0.163 | 0.05821 | -0.079 | -2.794
-9 | -0.136 | 0.05383 | -0.08 | -2.522
-8.5 | -0.109 | 0.05025 | -0.081 | -2.166
-8 | -0.097 | 0.01118 | -0.149 | -8.657
-7.5 | -0.065 | 0.01033 | -0.151 | -6.29
-7 | -0.033 | 0.00943 | -0.153 | -3.484
-6.5 | 0 | 0.00906 | -0.154 | -0.02
-6 | 0.033 | 0.00856 | -0.156 | 3.839
-5.5 | 0.112 | 0.00841 | -0.157 | 13.335
-5 | 0.184 | 0.00823 | -0.159 | 22.416
-4.5 | 0.258 | 0.00812 | -0.16 | 31.753
-4 | 0.332 | 0.00806 | -0.161 | 41.169
-3.5 | 0.406 | 0.00805 | -0.162 | 50.407
-3 | 0.479 | 0.0081 | -0.163 | 59.153
-2.5 | 0.553 | 0.00943 | -0.164 | 58.591
-2 | 0.622 | 0.00949 | -0.165 | 65.614
-1.5 | 0.693 | 0.0096 | -0.166 | 72.198
-1 | 0.763 | 0.01187 | -0.167 | 64.309
-0.5 | 0.833 | 0.01219 | -0.168 | 68.335
0 | 0.902 | 0.01213 | -0.169 | 74.378
0.5 | 0.97 | 0.01266 | -0.169 | 76.597
1 | 1.037 | 0.0128 | -0.17 | 81
1.5 | 1.103 | 0.01308 | -0.171 | 84.343
2 | 1.169 | 0.01328 | -0.171 | 88.022
2.5 | 1.234 | 0.01348 | -0.172 | 91.507
3 | 1.297 | 0.01319 | -0.172 | 98.358
3.5 | 1.36 | 0.01352 | -0.173 | 100.619
4 | 1.421 | 0.01347 | -0.174 | 105.503
4.5 | 1.481 | 0.01338 | -0.174 | 110.678
5 | 1.538 | 0.01337 | -0.175 | 115.07
5.5 | 1.594 | 0.01325 | -0.175 | 120.328
6 | 1.647 | 0.01498 | -0.176 | 109.908
6.5 | 1.696 | 0.01541 | -0.176 | 110.103
7 | 1.742 | 0.01573 | -0.176 | 110.755
7.5 | 1.776 | 0.02021 | -0.176 | 87.885
8 | 1.739 | 0.02352 | -0.172 | 73.932
8.5 | 1.534 | 0.02705 | -0.169 | 56.718
9 | 1.023 | 0.03105 | -0.166 | 32.942
9.5 | 1.045 | 0.03501 | -0.164 | 29.854
10 | 1.06 | 0.04397 | -0.16 | 24.101
10.5 | 0.975 | 0.08572 | -0.109 | 11.377
11 | 0.997 | 0.09159 | -0.099 | 10.883
11.5 | 1.034 | 0.11371 | -0.109 | 9.096
12 | 1.064 | 0.11264 | -0.109 | 9.445
12.5 | 1.085 | 0.09402 | -0.099 | 11.541

## 112. Re 10M Mach 0.50 (2)
BIGFOIL.COM POLAR EXPORT
fx63145
FX 63-145 |  |  |  | Cl Max: | 1.7808 | at alpha= | 10.5 | deg
XFOIL ncrit=9 |  |  |  | L/D Max: | 128.791 | at alpha= | 6 | deg
Re: | 10000000 |  |  | Cd Min: | 0.15404 | at alpha= | 15.5 | deg
Mach: | 0.5 |  |  | Cl=0 at alpha= | -5.2399 | deg
|  |  |  | @ Cl=0.1, Cd= | 0.011318
|  |  |  | @ Cl=0.4, Cd= | 0.0082136
|  |  |  | @ Cl=0.6, Cd= | 0.0082906
alpha (deg) | Cl | Cd | Cm | Cl/Cd
-9.5 | -0.0133 | 0.08294 | -0.1135 | -0.16036
-9 | -0.0033 | 0.07563 | -0.1168 | -0.043633
-8.5 | 0.0039 | 0.06806 | -0.1204 | 0.057302
-8 | 0.009 | 0.06027 | -0.1243 | 0.14933
-7.5 | 0.0036 | 0.04861 | -0.1317 | 0.074059
-7 | -0.015 | 0.03858 | -0.1389 | -0.3888
-6.5 | -0.05 | 0.03225 | -0.1386 | -1.5504
-6 | -0.0544 | 0.02629 | -0.1405 | -2.0692
-5.5 | -0.0271 | 0.02068 | -0.1405 | -1.3104
-5 | 0.025 | 0.01608 | -0.1408 | 1.5547
-4.5 | 0.0901 | 0.01158 | -0.1419 | 7.7807
-4 | 0.1649 | 0.0096 | -0.1429 | 17.1771
-3.5 | 0.2419 | 0.00863 | -0.1443 | 28.0301
-3 | 0.3157 | 0.0083 | -0.1449 | 38.0361
-2.5 | 0.3873 | 0.00821 | -0.1451 | 47.1742
-2 | 0.4576 | 0.00823 | -0.1453 | 55.6015
-1.5 | 0.528 | 0.00824 | -0.1455 | 64.0777
-1 | 0.5978 | 0.00829 | -0.1457 | 72.111
-0.5 | 0.6679 | 0.00831 | -0.146 | 80.373
0 | 0.7369 | 0.00844 | -0.146 | 87.3104
1 | 0.8749 | 0.00871 | -0.146 | 100.4478
1.5 | 0.9438 | 0.00887 | -0.1459 | 106.4036
2 | 1.0093 | 0.00925 | -0.145 | 109.1135
3.5 | 1.2119 | 0.0101 | -0.1428 | 119.9901
4 | 1.2796 | 0.0104 | -0.1417 | 123.0385
4.5 | 1.3463 | 0.01076 | -0.1403 | 125.1208
5 | 1.4126 | 0.01115 | -0.1386 | 126.6906
6 | 1.5442 | 0.01199 | -0.1343 | 128.7907
7 | 1.6247 | 0.01429 | -0.1215 | 113.6949
7.5 | 1.6657 | 0.01526 | -0.115 | 109.1547
8 | 1.7034 | 0.01646 | -0.1085 | 103.4872
8.5 | 1.7338 | 0.01814 | -0.1017 | 95.5788
9 | 1.7563 | 0.02055 | -0.0952 | 85.4647
9.5 | 1.7684 | 0.02438 | -0.0901 | 72.5349
10 | 1.7801 | 0.02933 | -0.0871 | 60.6921
10.5 | 1.7808 | 0.03575 | -0.085 | 49.8126
11 | 1.7686 | 0.0434 | -0.0835 | 40.7512
11.5 | 1.7469 | 0.05214 | -0.0828 | 33.504
12 | 1.7239 | 0.06168 | -0.0834 | 27.9491
12.5 | 1.699 | 0.07221 | -0.0853 | 23.5286
13 | 1.672 | 0.08396 | -0.0887 | 19.9142
13.5 | 1.6449 | 0.09653 | -0.0935 | 17.0403
14 | 1.6161 | 0.10987 | -0.0992 | 14.7092
14.5 | 1.5832 | 0.12455 | -0.1069 | 12.7114
15 | 1.5528 | 0.13916 | -0.1151 | 11.1584
15.5 | 1.524 | 0.15404 | -0.1242 | 9.8935

## 113. Re 12M Mach 0.00 (1)
BIGFOIL.COM POLAR EXPORT
fx63145
FX 63-145 |  |  |  | Cl Max: | 1.783 | at alpha= | 10.5 | deg
JavaFoil+Calcfoil stall+Eppler ext transition |  |  |  | L/D Max: | 161.12 | at alpha= | 9 | deg
Re: | 12000000 |  |  | Cd Min: | 0.00734 | at alpha= | -6 | deg
Mach: | 0 |  |  | Cl=0 at alpha= | -6.5 | deg
|  |  |  | @ Cl=0.1, Cd= | 0.008046
|  |  |  | @ Cl=0.4, Cd= | 0.0079358
|  |  |  | @ Cl=0.6, Cd= | 0.010077
alpha (deg) | Cl | Cd | Cm | Cl/Cd
-18.5 | -0.263 | 0.11633 | -0.076 | -2.265
-18 | -0.272 | 0.11145 | -0.076 | -2.439
-17.5 | -0.29 | 0.07931 | -0.092 | -3.656
-17 | -0.288 | 0.10104 | -0.078 | -2.85
-16.5 | -0.319 | 0.04729 | -0.104 | -6.741
-16 | -0.331 | 0.03852 | -0.108 | -8.585
-15.5 | -0.342 | 0.03123 | -0.111 | -10.94
-15 | -0.351 | 0.02574 | -0.113 | -13.634
-14.5 | -0.356 | 0.02349 | -0.115 | -15.169
-14 | -0.361 | 0.02017 | -0.117 | -17.912
-13.5 | -0.364 | 0.01786 | -0.118 | -20.37
-13 | -0.364 | 0.0162 | -0.12 | -22.445
-12.5 | -0.361 | 0.01425 | -0.122 | -25.335
-12 | -0.355 | 0.0129 | -0.123 | -27.486
-11.5 | -0.345 | 0.0117 | -0.125 | -29.483
-11 | -0.33 | 0.01096 | -0.126 | -30.121
-10.5 | -0.312 | 0.01 | -0.128 | -31.232
-10 | -0.289 | 0.00948 | -0.129 | -30.466
-9.5 | -0.261 | 0.00876 | -0.13 | -29.84
-9 | -0.228 | 0.00847 | -0.131 | -26.956
-8.5 | -0.191 | 0.00822 | -0.132 | -23.215
-8 | -0.149 | 0.00783 | -0.134 | -19.041
-7.5 | -0.103 | 0.00771 | -0.135 | -13.362
-7 | -0.053 | 0.00757 | -0.136 | -7.039
-6.5 | 0 | 0.00743 | -0.137 | -0.04
-6 | 0.055 | 0.00734 | -0.137 | 7.543
-5.5 | 0.113 | 0.00825 | -0.138 | 13.72
-5 | 0.173 | 0.00823 | -0.139 | 20.993
-4.5 | 0.234 | 0.00819 | -0.14 | 28.545
-4 | 0.295 | 0.00816 | -0.141 | 36.177
-3.5 | 0.358 | 0.0082 | -0.142 | 43.609
-3 | 0.42 | 0.00781 | -0.142 | 53.786
-2.5 | 0.483 | 0.0099 | -0.143 | 48.728
-2 | 0.543 | 0.0099 | -0.144 | 54.873
-1.5 | 0.604 | 0.01009 | -0.145 | 59.835
-1 | 0.664 | 0.01005 | -0.145 | 66.054
-0.5 | 0.724 | 0.01002 | -0.146 | 72.278
0 | 0.784 | 0.01008 | -0.146 | 77.799
0.5 | 0.844 | 0.01037 | -0.147 | 81.337
1 | 0.903 | 0.01051 | -0.147 | 85.923
1.5 | 0.962 | 0.01082 | -0.148 | 88.926
2 | 1.021 | 0.01064 | -0.148 | 95.985
2.5 | 1.08 | 0.01042 | -0.149 | 103.619
3 | 1.138 | 0.01068 | -0.149 | 106.554
3.5 | 1.196 | 0.01057 | -0.15 | 113.111
4 | 1.253 | 0.01045 | -0.15 | 119.85
4.5 | 1.31 | 0.01034 | -0.151 | 126.737
5 | 1.367 | 0.01024 | -0.151 | 133.446
5.5 | 1.423 | 0.01015 | -0.152 | 140.206
6 | 1.478 | 0.01081 | -0.152 | 136.829
6.5 | 1.534 | 0.01092 | -0.152 | 140.468
7 | 1.588 | 0.0109 | -0.153 | 145.765
7.5 | 1.642 | 0.01092 | -0.153 | 150.364
8 | 1.69 | 0.01068 | -0.153 | 158.217
8.5 | 1.724 | 0.01078 | -0.154 | 159.878
9 | 1.75 | 0.01086 | -0.154 | 161.12
9.5 | 1.77 | 0.01116 | -0.154 | 158.506
10 | 1.781 | 0.01131 | -0.155 | 157.428
10.5 | 1.783 | 0.01149 | -0.155 | 155.192
11 | 1.777 | 0.01166 | -0.155 | 152.421
11.5 | 1.762 | 0.01173 | -0.156 | 150.269
12 | 1.739 | 0.01207 | -0.156 | 144.062
12.5 | 1.708 | 0.01217 | -0.156 | 140.405
13 | 1.624 | 0.02255 | -0.152 | 72.016
13.5 | 1.559 | 0.02735 | -0.15 | 57.014
14 | 1.506 | 0.02847 | -0.149 | 52.912
14.5 | 1.435 | 0.0334 | -0.147 | 42.957
15 | 1.377 | 0.03516 | -0.147 | 39.171
15.5 | 1.312 | 0.03873 | -0.146 | 33.882

## 114. Re 12M Mach 0.00 (2)
BIGFOIL.COM POLAR EXPORT
fx63145
FX 63-145 |  |  |  | Cl Max: | 0.637 | at alpha= | 0 | deg
XFOIL ncrit=9 |  |  |  | L/D Max: | 82.2997 | at alpha= | 0 | deg
Re: | 12000000 |  |  | Cd Min: | 0.00803 | at alpha= | -4.5 | deg
Mach: | 0 |  |  | Cl=0 at alpha= | -99 | deg
|  |  |  | @ Cl=0.1, Cd= | 0.00803
|  |  |  | @ Cl=0.4, Cd= | 0.00765
|  |  |  | @ Cl=0.6, Cd= | 0.007695
alpha (deg) | Cl | Cd | Cm | Cl/Cd
-4.5 | 0.1131 | 0.00803 | -0.1287 | 14.0847
-4 | 0.1719 | 0.00785 | -0.1292 | 21.8981
-3.5 | 0.2307 | 0.00771 | -0.1297 | 29.9222
-3 | 0.2891 | 0.00765 | -0.1301 | 37.7908
-2.5 | 0.3472 | 0.00765 | -0.1304 | 45.3856
-2 | 0.4053 | 0.00765 | -0.1308 | 52.9804
-1.5 | 0.4634 | 0.00765 | -0.1311 | 60.5752
-1 | 0.5215 | 0.00765 | -0.1315 | 68.1699
-0.5 | 0.5795 | 0.00767 | -0.1319 | 75.5541
0 | 0.637 | 0.00774 | -0.1321 | 82.2997

## 115. Re 12M Mach 0.10 (1)
BIGFOIL.COM POLAR EXPORT
fx63145
FX 63-145 |  |  |  | Cl Max: | 1.78 | at alpha= | 10 | deg
JavaFoil+Calcfoil stall+Eppler ext transition |  |  |  | L/D Max: | 159.923 | at alpha= | 9 | deg
Re: | 12000000 |  |  | Cd Min: | 0.00736 | at alpha= | -6 | deg
Mach: | 0.1 |  |  | Cl=0 at alpha= | -6.5 | deg
|  |  |  | @ Cl=0.1, Cd= | 0.0080503
|  |  |  | @ Cl=0.4, Cd= | 0.0079562
|  |  |  | @ Cl=0.6, Cd= | 0.010145
alpha (deg) | Cl | Cd | Cm | Cl/Cd
-17.5 | -0.244 | 0.106 | -0.077 | -2.302
-17 | -0.263 | 0.07629 | -0.093 | -3.442
-16.5 | -0.28 | 0.05635 | -0.101 | -4.962
-16 | -0.293 | 0.04556 | -0.105 | -6.441
-15.5 | -0.31 | 0.03229 | -0.111 | -9.596
-15 | -0.32 | 0.02844 | -0.113 | -11.245
-14.5 | -0.33 | 0.02397 | -0.115 | -13.752
-14 | -0.336 | 0.02171 | -0.116 | -15.473
-13.5 | -0.342 | 0.01841 | -0.119 | -18.585
-13 | -0.344 | 0.01701 | -0.12 | -20.239
-12.5 | -0.345 | 0.01458 | -0.122 | -23.656
-12 | -0.341 | 0.01344 | -0.123 | -25.336
-11.5 | -0.334 | 0.01193 | -0.125 | -27.977
-11 | -0.321 | 0.01112 | -0.127 | -28.905
-10.5 | -0.305 | 0.01021 | -0.128 | -29.904
-10 | -0.284 | 0.00961 | -0.129 | -29.55
-9.5 | -0.258 | 0.00893 | -0.131 | -28.878
-9 | -0.226 | 0.00855 | -0.132 | -26.451
-8.5 | -0.19 | 0.00827 | -0.133 | -22.928
-8 | -0.149 | 0.00787 | -0.134 | -18.869
-7.5 | -0.103 | 0.00774 | -0.135 | -13.287
-7 | -0.053 | 0.00759 | -0.136 | -7.014
-6.5 | 0 | 0.00748 | -0.137 | -0.04
-6 | 0.056 | 0.00736 | -0.138 | 7.542
-5.5 | 0.114 | 0.00827 | -0.139 | 13.735
-5 | 0.173 | 0.00825 | -0.14 | 21.031
-4.5 | 0.235 | 0.0082 | -0.141 | 28.622
-4 | 0.297 | 0.0082 | -0.141 | 36.171
-3.5 | 0.359 | 0.00821 | -0.142 | 43.755
-3 | 0.422 | 0.00782 | -0.143 | 53.968
-2.5 | 0.485 | 0.00993 | -0.144 | 48.833
-2 | 0.546 | 0.00995 | -0.145 | 54.868
-1.5 | 0.607 | 0.01017 | -0.145 | 59.662
-1 | 0.667 | 0.01015 | -0.146 | 65.751
-0.5 | 0.728 | 0.01011 | -0.146 | 71.977
0 | 0.788 | 0.01016 | -0.147 | 77.571
0.5 | 0.848 | 0.01045 | -0.148 | 81.182
1 | 0.908 | 0.01053 | -0.148 | 86.212
1.5 | 0.967 | 0.01087 | -0.149 | 88.963
2 | 1.026 | 0.01068 | -0.149 | 96.021
2.5 | 1.085 | 0.01047 | -0.15 | 103.633
3 | 1.143 | 0.01074 | -0.15 | 106.476
3.5 | 1.201 | 0.01063 | -0.151 | 112.989
4 | 1.259 | 0.01052 | -0.151 | 119.692
4.5 | 1.316 | 0.0104 | -0.151 | 126.504
5 | 1.373 | 0.01031 | -0.152 | 133.211
5.5 | 1.429 | 0.01021 | -0.152 | 139.925
6 | 1.485 | 0.01088 | -0.153 | 136.435
6.5 | 1.54 | 0.011 | -0.153 | 139.998
7 | 1.595 | 0.01098 | -0.154 | 145.189
7.5 | 1.649 | 0.01102 | -0.154 | 149.682
8 | 1.697 | 0.01078 | -0.154 | 157.429
8.5 | 1.729 | 0.01089 | -0.155 | 158.843
9 | 1.755 | 0.01097 | -0.155 | 159.923
9.5 | 1.772 | 0.01129 | -0.155 | 156.942
10 | 1.78 | 0.01145 | -0.156 | 155.531
10.5 | 1.78 | 0.01163 | -0.156 | 152.988
11 | 1.77 | 0.01182 | -0.156 | 149.735
11.5 | 1.75 | 0.01202 | -0.156 | 145.568
12 | 1.721 | 0.01225 | -0.157 | 140.498
12.5 | 1.684 | 0.01237 | -0.157 | 136.17
13 | 1.588 | 0.02491 | -0.152 | 63.771
13.5 | 1.528 | 0.02664 | -0.151 | 57.369
14 | 1.456 | 0.03015 | -0.149 | 48.313
14.5 | 1.385 | 0.03355 | -0.148 | 41.273
15 | 1.317 | 0.03641 | -0.147 | 36.185

## 116. Re 12M Mach 0.10 (2)
BIGFOIL.COM POLAR EXPORT
fx63145
FX 63-145 |  |  |  | Cl Max: | 0.6404 | at alpha= | 0 | deg
XFOIL ncrit=9 |  |  |  | L/D Max: | 82.6323 | at alpha= | 0 | deg
Re: | 12000000 |  |  | Cd Min: | 0.00805 | at alpha= | -4.5 | deg
Mach: | 0.1 |  |  | Cl=0 at alpha= | -99 | deg
|  |  |  | @ Cl=0.1, Cd= | 0.00805
|  |  |  | @ Cl=0.4, Cd= | 0.00766
|  |  |  | @ Cl=0.6, Cd= | 0.0077012
alpha (deg) | Cl | Cd | Cm | Cl/Cd
-4.5 | 0.1129 | 0.00805 | -0.1292 | 14.0248
-4 | 0.1722 | 0.00787 | -0.1297 | 21.8806
-3.5 | 0.2314 | 0.00772 | -0.1302 | 29.9741
-3 | 0.2902 | 0.00766 | -0.1306 | 37.8851
-2.5 | 0.3487 | 0.00766 | -0.1309 | 45.5222
-2 | 0.4072 | 0.00766 | -0.1313 | 53.1593
-1.5 | 0.4657 | 0.00766 | -0.1316 | 60.7963
-1 | 0.5242 | 0.00766 | -0.132 | 68.4334
-0.5 | 0.5825 | 0.00768 | -0.1324 | 75.8464
0 | 0.6404 | 0.00775 | -0.1327 | 82.6323

## 117. Re 12M Mach 0.25 (1)
BIGFOIL.COM POLAR EXPORT
fx63145
FX 63-145 |  |  |  | Cl Max: | 1.776 | at alpha= | 9.5 | deg
JavaFoil+Calcfoil stall+Eppler ext transition |  |  |  | L/D Max: | 152.681 | at alpha= | 8.5 | deg
Re: | 12000000 |  |  | Cd Min: | 0.00743 | at alpha= | -5.5 | deg
Mach: | 0.25 |  |  | Cl=0 at alpha= | -6.5 | deg
|  |  |  | @ Cl=0.1, Cd= | 0.0074529
|  |  |  | @ Cl=0.4, Cd= | 0.0083698
|  |  |  | @ Cl=0.6, Cd= | 0.01035
alpha (deg) | Cl | Cd | Cm | Cl/Cd
-15.5 | -0.052 | 0.1012 | -0.067 | -0.513
-15 | -0.05 | 0.08569 | -0.082 | -0.582
-14.5 | -0.047 | 0.08151 | -0.083 | -0.577
-14 | -0.049 | 0.02868 | -0.116 | -1.704
-13.5 | -0.132 | 0.02346 | -0.119 | -5.633
-13 | -0.169 | 0.02083 | -0.121 | -8.094
-12.5 | -0.198 | 0.01789 | -0.123 | -11.046
-12 | -0.22 | 0.01578 | -0.125 | -13.925
-11.5 | -0.236 | 0.01392 | -0.127 | -16.944
-11 | -0.245 | 0.01272 | -0.129 | -19.252
-10.5 | -0.247 | 0.01131 | -0.131 | -21.87
-10 | -0.242 | 0.01047 | -0.132 | -23.074
-9.5 | -0.229 | 0.00968 | -0.134 | -23.631
-9 | -0.207 | 0.00916 | -0.135 | -22.634
-8.5 | -0.179 | 0.00859 | -0.136 | -20.837
-8 | -0.143 | 0.00829 | -0.137 | -17.236
-7.5 | -0.101 | 0.00794 | -0.139 | -12.701
-7 | -0.053 | 0.00778 | -0.14 | -6.796
-6.5 | 0 | 0.00762 | -0.141 | -0.039
-6 | 0.056 | 0.00752 | -0.142 | 7.461
-5.5 | 0.115 | 0.00743 | -0.143 | 15.527
-5 | 0.177 | 0.00839 | -0.143 | 21.08
-4.5 | 0.24 | 0.00834 | -0.144 | 28.77
-4 | 0.304 | 0.00833 | -0.145 | 36.471
-3.5 | 0.368 | 0.00836 | -0.146 | 44.055
-3 | 0.433 | 0.00838 | -0.147 | 51.685
-2.5 | 0.498 | 0.01001 | -0.148 | 49.72
-2 | 0.56 | 0.01021 | -0.149 | 54.912
-1.5 | 0.623 | 0.01043 | -0.149 | 59.724
-1 | 0.685 | 0.0104 | -0.15 | 65.894
-0.5 | 0.747 | 0.01036 | -0.15 | 72.147
0 | 0.809 | 0.01041 | -0.151 | 77.782
0.5 | 0.871 | 0.01072 | -0.152 | 81.188
1 | 0.932 | 0.01086 | -0.152 | 85.776
1.5 | 0.993 | 0.01095 | -0.153 | 90.676
2 | 1.053 | 0.01105 | -0.153 | 95.333
2.5 | 1.113 | 0.01083 | -0.154 | 102.795
3 | 1.173 | 0.01108 | -0.154 | 105.878
3.5 | 1.232 | 0.01099 | -0.155 | 112.107
4 | 1.291 | 0.01088 | -0.155 | 118.626
4.5 | 1.349 | 0.01078 | -0.156 | 125.156
5 | 1.407 | 0.01069 | -0.156 | 131.624
5.5 | 1.464 | 0.0106 | -0.157 | 138.09
6 | 1.52 | 0.01134 | -0.157 | 133.991
6.5 | 1.576 | 0.0114 | -0.157 | 138.176
7 | 1.631 | 0.01152 | -0.158 | 141.585
7.5 | 1.685 | 0.01163 | -0.158 | 144.873
8 | 1.731 | 0.01139 | -0.159 | 151.947
8.5 | 1.757 | 0.01151 | -0.159 | 152.681
9 | 1.773 | 0.01164 | -0.159 | 152.219
9.5 | 1.776 | 0.01186 | -0.16 | 149.682
10 | 1.765 | 0.01231 | -0.16 | 143.37
10.5 | 1.739 | 0.01253 | -0.16 | 138.728
11 | 1.697 | 0.01283 | -0.16 | 132.256
11.5 | 1.6 | 0.02152 | -0.157 | 74.371
12 | 1.509 | 0.02533 | -0.155 | 59.568
12.5 | 1.415 | 0.02672 | -0.155 | 52.952
13 | 1.3 | 0.02991 | -0.153 | 43.473
13.5 | 1.176 | 0.03342 | -0.151 | 35.193
14 | 1.045 | 0.03808 | -0.149 | 27.432
14.5 | 0.912 | 0.04098 | -0.149 | 22.256

## 118. Re 12M Mach 0.25 (2)
BIGFOIL.COM POLAR EXPORT
fx63145
FX 63-145 |  |  |  | Cl Max: | 0.6591 | at alpha= | 0 | deg
XFOIL ncrit=9 |  |  |  | L/D Max: | 84.2839 | at alpha= | 0 | deg
Re: | 12000000 |  |  | Cd Min: | 0.00822 | at alpha= | -4.5 | deg
Mach: | 0.25 |  |  | Cl=0 at alpha= | -99 | deg
|  |  |  | @ Cl=0.1, Cd= | 0.00822
|  |  |  | @ Cl=0.4, Cd= | 0.00771
|  |  |  | @ Cl=0.6, Cd= | 0.0077411
alpha (deg) | Cl | Cd | Cm | Cl/Cd
-4.5 | 0.1114 | 0.00822 | -0.1322 | 13.5523
-4 | 0.1732 | 0.00798 | -0.1327 | 21.7043
-3.5 | 0.2349 | 0.00781 | -0.1331 | 30.0768
-3 | 0.2963 | 0.0077 | -0.1335 | 38.4805
-2.5 | 0.3569 | 0.00771 | -0.1338 | 46.2905
-2 | 0.4175 | 0.00771 | -0.1341 | 54.1505
-1.5 | 0.4782 | 0.00772 | -0.1345 | 61.943
-1 | 0.5386 | 0.00774 | -0.1348 | 69.5866
-0.5 | 0.5992 | 0.00774 | -0.1352 | 77.416
0 | 0.6591 | 0.00782 | -0.1354 | 84.2839

## 119. Re 12M Mach 0.50 (1)
BIGFOIL.COM POLAR EXPORT
fx63145
FX 63-145 |  |  |  | Cl Max: | 1.783 | at alpha= | 7.5 | deg
JavaFoil+Calcfoil stall+Eppler ext transition |  |  |  | L/D Max: | 124.21 | at alpha= | 5.5 | deg
Re: | 12000000 |  |  | Cd Min: | 0.00782 | at alpha= | -3.5 | deg
Mach: | 0.5 |  |  | Cl=0 at alpha= | -6.5 | deg
|  |  |  | @ Cl=0.1, Cd= | 0.0081758
|  |  |  | @ Cl=0.4, Cd= | 0.0078216
|  |  |  | @ Cl=0.6, Cd= | 0.0092103
alpha (deg) | Cl | Cd | Cm | Cl/Cd
-20 | -0.725 | 0.1371 | -0.086 | -5.29
-19.5 | -0.699 | 0.1301 | -0.086 | -5.375
-19 | -0.667 | 0.1384 | -0.08 | -4.821
-18.5 | -0.646 | 0.12241 | -0.087 | -5.28
-18 | -0.62 | 0.11453 | -0.088 | -5.417
-17.5 | -0.623 | 0.07365 | -0.111 | -8.46
-17 | -0.611 | 0.05414 | -0.119 | -11.285
-16.5 | -0.593 | 0.04113 | -0.124 | -14.411
-16 | -0.569 | 0.0352 | -0.126 | -16.16
-15.5 | -0.542 | 0.03155 | -0.128 | -17.167
-15 | -0.517 | 0.02631 | -0.131 | -19.641
-14.5 | -0.489 | 0.02396 | -0.132 | -20.393
-14 | -0.456 | 0.02609 | -0.132 | -17.487
-13.5 | -0.423 | 0.02837 | -0.131 | -14.909
-13 | -0.349 | 0.08259 | -0.077 | -4.226
-12.5 | -0.323 | 0.07659 | -0.077 | -4.212
-12 | -0.296 | 0.07179 | -0.078 | -4.126
-11.5 | -0.27 | 0.0673 | -0.078 | -4.007
-11 | -0.243 | 0.06312 | -0.079 | -3.851
-10.5 | -0.216 | 0.06206 | -0.079 | -3.486
-10 | -0.19 | 0.0593 | -0.08 | -3.197
-9.5 | -0.163 | 0.05766 | -0.079 | -2.821
-9 | -0.136 | 0.05354 | -0.08 | -2.536
-8.5 | -0.109 | 0.05002 | -0.081 | -2.176
-8 | -0.097 | 0.01078 | -0.15 | -8.987
-7.5 | -0.065 | 0.00984 | -0.152 | -6.621
-7 | -0.033 | 0.00912 | -0.153 | -3.605
-6.5 | 0 | 0.00865 | -0.155 | -0.021
-6 | 0.033 | 0.00832 | -0.157 | 3.955
-5.5 | 0.112 | 0.00815 | -0.158 | 13.786
-5 | 0.185 | 0.00796 | -0.159 | 23.197
-4.5 | 0.258 | 0.00788 | -0.16 | 32.742
-4 | 0.332 | 0.00784 | -0.161 | 42.396
-3.5 | 0.406 | 0.00782 | -0.162 | 51.914
-3 | 0.48 | 0.00909 | -0.163 | 52.78
-2.5 | 0.553 | 0.00917 | -0.164 | 60.303
-2 | 0.623 | 0.00923 | -0.165 | 67.463
-1.5 | 0.693 | 0.00905 | -0.166 | 76.635
-1 | 0.763 | 0.01163 | -0.167 | 65.62
-0.5 | 0.833 | 0.01179 | -0.168 | 70.622
0 | 0.902 | 0.01203 | -0.169 | 74.986
0.5 | 0.97 | 0.0123 | -0.169 | 78.844
1 | 1.037 | 0.01243 | -0.17 | 83.366
1.5 | 1.103 | 0.01266 | -0.171 | 87.155
2 | 1.169 | 0.01293 | -0.171 | 90.366
2.5 | 1.234 | 0.01309 | -0.172 | 94.201
3 | 1.297 | 0.01276 | -0.172 | 101.679
3.5 | 1.36 | 0.01309 | -0.173 | 103.926
4 | 1.421 | 0.01304 | -0.174 | 108.973
4.5 | 1.481 | 0.01296 | -0.174 | 114.221
5 | 1.538 | 0.01295 | -0.175 | 118.768
5.5 | 1.594 | 0.01283 | -0.175 | 124.21
6 | 1.647 | 0.01448 | -0.176 | 113.741
6.5 | 1.696 | 0.01458 | -0.176 | 116.34
7 | 1.742 | 0.01518 | -0.176 | 114.741
7.5 | 1.783 | 0.0159 | -0.177 | 112.105
8 | 1.746 | 0.02266 | -0.173 | 77.041
8.5 | 1.545 | 0.02574 | -0.17 | 60.042
9 | 1.025 | 0.03 | -0.167 | 34.158
9.5 | 1.053 | 0.03307 | -0.166 | 31.836
10 | 1.062 | 0.04257 | -0.161 | 24.941
10.5 | 0.975 | 0.08515 | -0.109 | 11.454
11 | 0.997 | 0.09202 | -0.099 | 10.835
11.5 | 1.034 | 0.11029 | -0.109 | 9.378
12 | 1.064 | 0.10927 | -0.109 | 9.737
12.5 | 1.085 | 0.09109 | -0.099 | 11.913

## 120. Re 12M Mach 0.50 (2)
BIGFOIL.COM POLAR EXPORT
fx63145
FX 63-145 |  |  |  | Cl Max: | 1.8072 | at alpha= | 10.5 | deg
XFOIL ncrit=9 |  |  |  | L/D Max: | 133.79 | at alpha= | 6 | deg
Re: | 12000000 |  |  | Cd Min: | 0.1504 | at alpha= | 15.5 | deg
Mach: | 0.5 |  |  | Cl=0 at alpha= | -99 | deg
|  |  |  | @ Cl=0.1, Cd= | 0.011192
|  |  |  | @ Cl=0.4, Cd= | 0.0079625
|  |  |  | @ Cl=0.6, Cd= | 0.0080389
alpha (deg) | Cl | Cd | Cm | Cl/Cd
-4.5 | 0.0938 | 0.01138 | -0.1427 | 8.2425
-4 | 0.17 | 0.00907 | -0.1442 | 18.7431
-3.5 | 0.2463 | 0.00831 | -0.1453 | 29.639
-3 | 0.3197 | 0.00803 | -0.1457 | 39.8132
-2.5 | 0.3913 | 0.00796 | -0.146 | 49.1583
-2 | 0.4617 | 0.00798 | -0.1461 | 57.8571
-1.5 | 0.532 | 0.008 | -0.1463 | 66.5
-1 | 0.6019 | 0.00804 | -0.1465 | 74.8632
-0.5 | 0.6722 | 0.00806 | -0.1469 | 83.3995
0.5 | 0.8105 | 0.00831 | -0.147 | 97.5331
2.5 | 1.0815 | 0.00928 | -0.1453 | 116.5409
3 | 1.1499 | 0.00952 | -0.1447 | 120.7878
3.5 | 1.2178 | 0.0098 | -0.1438 | 124.2653
4 | 1.2855 | 0.01011 | -0.1427 | 127.1513
4.5 | 1.3532 | 0.01043 | -0.1414 | 129.7411
5 | 1.4202 | 0.01081 | -0.1398 | 131.3784
5.5 | 1.4872 | 0.01119 | -0.138 | 132.9044
6 | 1.5533 | 0.01161 | -0.1357 | 133.7898
7 | 1.6395 | 0.01386 | -0.1236 | 118.29
7.5 | 1.6818 | 0.01473 | -0.1172 | 114.1752
8 | 1.7208 | 0.01585 | -0.1105 | 108.5678
8.5 | 1.7539 | 0.01733 | -0.1037 | 101.206
9 | 1.7765 | 0.01957 | -0.0966 | 90.7767
9.5 | 1.7944 | 0.02272 | -0.091 | 78.9789
10.5 | 1.8072 | 0.03356 | -0.0848 | 53.8498
11 | 1.7949 | 0.04115 | -0.083 | 43.6185
11.5 | 1.7723 | 0.0499 | -0.0821 | 35.517
12 | 1.7457 | 0.05953 | -0.0824 | 29.3247
12.5 | 1.7189 | 0.07005 | -0.084 | 24.5382
13.5 | 1.6651 | 0.09363 | -0.091 | 17.7838
14 | 1.6346 | 0.10691 | -0.0965 | 15.2895
14.5 | 1.6034 | 0.12114 | -0.1037 | 13.2359
15 | 1.5746 | 0.13564 | -0.1118 | 11.6087
15.5 | 1.5449 | 0.1504 | -0.1207 | 10.2719

## 121. Re 14M Mach 0.00 (1)
BIGFOIL.COM POLAR EXPORT
fx63145
FX 63-145 |  |  |  | Cl Max: | 1.783 | at alpha= | 10.5 | deg
JavaFoil+Calcfoil stall+Eppler ext transition |  |  |  | L/D Max: | 164.272 | at alpha= | 9 | deg
Re: | 14000000 |  |  | Cd Min: | 0.00717 | at alpha= | -6 | deg
Mach: | 0 |  |  | Cl=0 at alpha= | -6.5 | deg
|  |  |  | @ Cl=0.1, Cd= | 0.0078528
|  |  |  | @ Cl=0.4, Cd= | 0.0077426
|  |  |  | @ Cl=0.6, Cd= | 0.0098202
alpha (deg) | Cl | Cd | Cm | Cl/Cd
-18 | -0.272 | 0.11038 | -0.077 | -2.464
-17.5 | -0.294 | 0.07015 | -0.096 | -4.186
-17 | -0.306 | 0.05834 | -0.1 | -5.246
-16.5 | -0.322 | 0.0417 | -0.106 | -7.727
-16 | -0.335 | 0.03294 | -0.11 | -10.155
-15.5 | -0.343 | 0.02916 | -0.112 | -11.765
-15 | -0.352 | 0.02476 | -0.114 | -14.202
-14.5 | -0.357 | 0.02266 | -0.115 | -15.749
-14 | -0.362 | 0.01907 | -0.117 | -19.004
-13.5 | -0.364 | 0.01763 | -0.119 | -20.663
-13 | -0.365 | 0.0151 | -0.121 | -24.193
-12.5 | -0.362 | 0.01392 | -0.122 | -25.978
-12 | -0.356 | 0.01207 | -0.124 | -29.5
-11.5 | -0.345 | 0.01142 | -0.125 | -30.245
-11 | -0.331 | 0.01051 | -0.126 | -31.499
-10.5 | -0.313 | 0.00967 | -0.128 | -32.332
-10 | -0.289 | 0.00919 | -0.129 | -31.469
-9.5 | -0.262 | 0.00848 | -0.131 | -30.87
-9 | -0.229 | 0.00823 | -0.132 | -27.769
-8.5 | -0.191 | 0.00794 | -0.133 | -24.054
-8 | -0.149 | 0.00761 | -0.134 | -19.621
-7.5 | -0.103 | 0.00749 | -0.135 | -13.76
-7 | -0.053 | 0.00737 | -0.136 | -7.234
-6.5 | 0 | 0.00726 | -0.137 | -0.041
-6 | 0.055 | 0.00717 | -0.138 | 7.733
-5.5 | 0.113 | 0.00805 | -0.138 | 14.075
-5 | 0.173 | 0.00804 | -0.139 | 21.495
-4.5 | 0.234 | 0.00797 | -0.14 | 29.325
-4 | 0.295 | 0.00798 | -0.141 | 37.041
-3.5 | 0.358 | 0.008 | -0.142 | 44.756
-3 | 0.42 | 0.00762 | -0.142 | 55.173
-2.5 | 0.483 | 0.00967 | -0.143 | 49.905
-2 | 0.543 | 0.00968 | -0.144 | 56.129
-1.5 | 0.604 | 0.00983 | -0.145 | 61.374
-1 | 0.664 | 0.0098 | -0.145 | 67.731
-0.5 | 0.724 | 0.00978 | -0.146 | 74.038
0 | 0.784 | 0.00985 | -0.146 | 79.656
0.5 | 0.844 | 0.01014 | -0.147 | 83.198
1 | 0.903 | 0.01027 | -0.147 | 87.899
1.5 | 0.962 | 0.01057 | -0.148 | 91.072
2 | 1.021 | 0.01039 | -0.148 | 98.288
2.5 | 1.08 | 0.01018 | -0.149 | 106.082
3 | 1.138 | 0.01045 | -0.149 | 108.915
3.5 | 1.196 | 0.01033 | -0.15 | 115.687
4 | 1.253 | 0.01022 | -0.15 | 122.639
4.5 | 1.31 | 0.01011 | -0.151 | 129.639
5 | 1.367 | 0.01001 | -0.151 | 136.562
5.5 | 1.423 | 0.00992 | -0.152 | 143.481
6 | 1.478 | 0.01056 | -0.152 | 139.994
6.5 | 1.534 | 0.01067 | -0.152 | 143.736
7 | 1.588 | 0.01068 | -0.153 | 148.659
7.5 | 1.642 | 0.01071 | -0.153 | 153.263
8 | 1.69 | 0.01049 | -0.153 | 161.195
8.5 | 1.724 | 0.01053 | -0.154 | 163.677
9 | 1.75 | 0.01066 | -0.154 | 164.272
9.5 | 1.77 | 0.01094 | -0.154 | 161.741
10 | 1.781 | 0.01108 | -0.155 | 160.744
10.5 | 1.783 | 0.01121 | -0.155 | 159.093
11 | 1.777 | 0.01137 | -0.155 | 156.308
11.5 | 1.762 | 0.01146 | -0.156 | 153.75
12 | 1.739 | 0.01179 | -0.156 | 147.559
12.5 | 1.708 | 0.01185 | -0.156 | 144.13
13 | 1.63 | 0.02255 | -0.152 | 72.274
13.5 | 1.566 | 0.02612 | -0.15 | 59.963
14 | 1.516 | 0.02684 | -0.15 | 56.463
14.5 | 1.443 | 0.03148 | -0.148 | 45.851
15 | 1.38 | 0.03402 | -0.147 | 40.56
15.5 | 1.317 | 0.03695 | -0.146 | 35.649

## 122. Re 14M Mach 0.00 (2)
BIGFOIL.COM POLAR EXPORT
fx63145
FX 63-145 |  |  |  | Cl Max: | 1.8323 | at alpha= | 11.5 | deg
XFOIL ncrit=9 |  |  |  | L/D Max: | 137.306 | at alpha= | 6 | deg
Re: | 14000000 |  |  | Cd Min: | 0.01543 | at alpha= | 11.5 | deg
Mach: | 0 |  |  | Cl=0 at alpha= | -99 | deg
|  |  |  | @ Cl=0.1, Cd= | 0.00746
|  |  |  | @ Cl=0.4, Cd= | 0.0074687
|  |  |  | @ Cl=0.6, Cd= | 0.007502
alpha (deg) | Cl | Cd | Cm | Cl/Cd
-3 | 0.2913 | 0.00746 | -0.1306 | 39.0483
-2.5 | 0.3495 | 0.00746 | -0.1309 | 46.8499
-2 | 0.4075 | 0.00747 | -0.1313 | 54.5515
-1.5 | 0.4657 | 0.00747 | -0.1316 | 62.3427
-1 | 0.5237 | 0.00748 | -0.132 | 70.0134
-0.5 | 0.5819 | 0.00748 | -0.1324 | 77.7941
0 | 0.6394 | 0.00755 | -0.1327 | 84.6887
1 | 0.7541 | 0.00771 | -0.1332 | 97.808
3 | 0.9785 | 0.00841 | -0.1335 | 116.3496
4 | 1.0902 | 0.00874 | -0.1337 | 124.7368
4.5 | 1.1455 | 0.00893 | -0.1338 | 128.2755
5 | 1.2007 | 0.00912 | -0.1338 | 131.6557
5.5 | 1.2554 | 0.00932 | -0.1338 | 134.6996
6 | 1.3099 | 0.00954 | -0.1337 | 137.3061
6.5 | 1.3576 | 0.01029 | -0.1325 | 131.9339
7 | 1.4065 | 0.01091 | -0.1314 | 128.9184
7.5 | 1.4578 | 0.0113 | -0.1309 | 129.0088
8 | 1.5084 | 0.01171 | -0.1303 | 128.813
8.5 | 1.5581 | 0.01216 | -0.1295 | 128.1332
9.5 | 1.6545 | 0.01315 | -0.1277 | 125.8175
10 | 1.7016 | 0.01366 | -0.1266 | 124.5681
10.5 | 1.7472 | 0.01419 | -0.1254 | 123.129
11 | 1.7921 | 0.01472 | -0.1242 | 121.7459
11.5 | 1.8323 | 0.01543 | -0.1221 | 118.7492

## 123. Re 14M Mach 0.10 (1)
BIGFOIL.COM POLAR EXPORT
fx63145
FX 63-145 |  |  |  | Cl Max: | 1.78 | at alpha= | 10 | deg
JavaFoil+Calcfoil stall+Eppler ext transition |  |  |  | L/D Max: | 163.09 | at alpha= | 9 | deg
Re: | 14000000 |  |  | Cd Min: | 0.00718 | at alpha= | -6 | deg
Mach: | 0.1 |  |  | Cl=0 at alpha= | -6.5 | deg
|  |  |  | @ Cl=0.1, Cd= | 0.0078552
|  |  |  | @ Cl=0.4, Cd= | 0.0077748
|  |  |  | @ Cl=0.6, Cd= | 0.0098859
alpha (deg) | Cl | Cd | Cm | Cl/Cd
-18 | -0.234 | 0.1115 | -0.077 | -2.1
-17.5 | -0.244 | 0.10555 | -0.078 | -2.313
-17 | -0.266 | 0.06743 | -0.097 | -3.944
-16.5 | -0.279 | 0.05661 | -0.101 | -4.935
-16 | -0.298 | 0.03817 | -0.108 | -7.8
-15.5 | -0.311 | 0.03089 | -0.111 | -10.06
-15 | -0.322 | 0.02588 | -0.114 | -12.435
-14.5 | -0.33 | 0.02308 | -0.115 | -14.306
-14 | -0.336 | 0.02184 | -0.116 | -15.37
-13.5 | -0.343 | 0.01814 | -0.119 | -18.888
-13 | -0.346 | 0.01594 | -0.121 | -21.681
-12.5 | -0.345 | 0.01416 | -0.122 | -24.391
-12 | -0.341 | 0.01337 | -0.123 | -25.467
-11.5 | -0.334 | 0.01162 | -0.126 | -28.774
-11 | -0.322 | 0.01075 | -0.127 | -29.953
-10.5 | -0.306 | 0.0098 | -0.128 | -31.241
-10 | -0.284 | 0.00928 | -0.13 | -30.616
-9.5 | -0.258 | 0.00855 | -0.131 | -30.235
-9 | -0.226 | 0.00829 | -0.132 | -27.335
-8.5 | -0.19 | 0.00803 | -0.133 | -23.652
-8 | -0.149 | 0.00766 | -0.135 | -19.41
-7.5 | -0.103 | 0.00754 | -0.135 | -13.646
-7 | -0.053 | 0.00741 | -0.136 | -7.189
-6.5 | 0 | 0.00728 | -0.137 | -0.041
-6 | 0.056 | 0.00718 | -0.138 | 7.738
-5.5 | 0.114 | 0.00807 | -0.139 | 14.091
-5 | 0.174 | 0.00806 | -0.14 | 21.545
-4.5 | 0.235 | 0.00801 | -0.141 | 29.289
-4 | 0.297 | 0.00799 | -0.142 | 37.151
-3.5 | 0.36 | 0.00802 | -0.142 | 44.832
-3 | 0.422 | 0.00764 | -0.143 | 55.255
-2.5 | 0.485 | 0.0097 | -0.144 | 50.017
-2 | 0.546 | 0.0097 | -0.145 | 56.256
-1.5 | 0.607 | 0.00991 | -0.145 | 61.191
-1 | 0.667 | 0.0099 | -0.146 | 67.411
-0.5 | 0.728 | 0.00987 | -0.146 | 73.738
0 | 0.788 | 0.00992 | -0.147 | 79.448
0.5 | 0.848 | 0.01023 | -0.148 | 82.917
1 | 0.908 | 0.01029 | -0.148 | 88.194
1.5 | 0.967 | 0.01061 | -0.149 | 91.139
2 | 1.026 | 0.01044 | -0.149 | 98.31
2.5 | 1.085 | 0.01022 | -0.15 | 106.105
3 | 1.143 | 0.0105 | -0.15 | 108.84
3.5 | 1.201 | 0.01039 | -0.151 | 115.565
4 | 1.259 | 0.01028 | -0.151 | 122.482
4.5 | 1.316 | 0.01017 | -0.151 | 129.451
5 | 1.373 | 0.01007 | -0.152 | 136.269
5.5 | 1.429 | 0.00998 | -0.152 | 143.199
6 | 1.485 | 0.01064 | -0.153 | 139.598
6.5 | 1.54 | 0.01075 | -0.153 | 143.265
7 | 1.595 | 0.01077 | -0.154 | 148.087
7.5 | 1.649 | 0.01081 | -0.154 | 152.588
8 | 1.697 | 0.01058 | -0.154 | 160.417
8.5 | 1.729 | 0.01063 | -0.155 | 162.636
9 | 1.755 | 0.01076 | -0.155 | 163.09
9.5 | 1.772 | 0.01106 | -0.155 | 160.18
10 | 1.78 | 0.01121 | -0.156 | 158.845
10.5 | 1.78 | 0.01135 | -0.156 | 156.863
11 | 1.77 | 0.01152 | -0.156 | 153.589
11.5 | 1.75 | 0.01174 | -0.156 | 149.027
12 | 1.721 | 0.01197 | -0.157 | 143.841
12.5 | 1.684 | 0.01204 | -0.157 | 139.916
13 | 1.595 | 0.02235 | -0.153 | 71.367
13.5 | 1.533 | 0.02557 | -0.152 | 59.968
14 | 1.464 | 0.02824 | -0.15 | 51.838
14.5 | 1.396 | 0.03076 | -0.149 | 45.391
15 | 1.32 | 0.03522 | -0.147 | 37.476

## 124. Re 14M Mach 0.10 (2)
BIGFOIL.COM POLAR EXPORT
fx63145
FX 63-145 |  |  |  | Cl Max: | 1.8854 | at alpha= | 13 | deg
XFOIL ncrit=9 |  |  |  | L/D Max: | 137.435 | at alpha= | 6 | deg
Re: | 14000000 |  |  | Cd Min: | 0.03381 | at alpha= | -11 | deg
Mach: | 0.1 |  |  | Cl=0 at alpha= | -5.474 | deg
|  |  |  | @ Cl=0.1, Cd= | 0.0080044
|  |  |  | @ Cl=0.4, Cd= | 0.0074684
|  |  |  | @ Cl=0.6, Cd= | 0.0075083
alpha (deg) | Cl | Cd | Cm | Cl/Cd
-11 | -0.4075 | 0.03381 | -0.1305 | -12.0526
-10.5 | -0.4144 | 0.02952 | -0.1309 | -14.0379
-10 | -0.437 | 0.02507 | -0.128 | -17.4312
-9.5 | -0.4128 | 0.02205 | -0.127 | -18.7211
-9 | -0.3732 | 0.02016 | -0.1265 | -18.5119
-8.5 | -0.3287 | 0.01832 | -0.1263 | -17.9421
-7.5 | -0.2284 | 0.01531 | -0.1265 | -14.9184
-7 | -0.1746 | 0.01404 | -0.1267 | -12.4359
-6.5 | -0.1184 | 0.01363 | -0.1269 | -8.6867
-6 | -0.0617 | 0.01325 | -0.1271 | -4.6566
-5 | 0.0556 | 0.00813 | -0.1292 | 6.8389
-3 | 0.2925 | 0.00746 | -0.1311 | 39.2091
-2.5 | 0.351 | 0.00746 | -0.1315 | 47.0509
-2 | 0.4095 | 0.00747 | -0.1318 | 54.8193
-1.5 | 0.468 | 0.00747 | -0.1322 | 62.6506
-1 | 0.5264 | 0.00749 | -0.1325 | 70.2804
-0.5 | 0.5849 | 0.00749 | -0.1329 | 78.0908
0 | 0.6428 | 0.00756 | -0.1332 | 85.0265
1 | 0.7583 | 0.00773 | -0.1337 | 98.0983
2 | 0.8731 | 0.00793 | -0.1342 | 110.1009
2.5 | 0.9278 | 0.00826 | -0.1339 | 112.3245
3 | 0.9841 | 0.00844 | -0.1339 | 116.5995
3.5 | 1.0404 | 0.00861 | -0.134 | 120.8362
4 | 1.0966 | 0.00877 | -0.1341 | 125.0399
4.5 | 1.1524 | 0.00896 | -0.1341 | 128.6161
5 | 1.208 | 0.00915 | -0.1341 | 132.0219
5.5 | 1.2631 | 0.00937 | -0.1341 | 134.8026
6 | 1.318 | 0.00959 | -0.134 | 137.4348
6.5 | 1.3658 | 0.01036 | -0.1326 | 131.834
7 | 1.4151 | 0.01098 | -0.1315 | 128.8798
7.5 | 1.4668 | 0.01138 | -0.1309 | 128.8928
8 | 1.5177 | 0.0118 | -0.1302 | 128.6186
8.5 | 1.5677 | 0.01227 | -0.1294 | 127.7669
9 | 1.6162 | 0.0128 | -0.1283 | 126.2656
9.5 | 1.6645 | 0.01329 | -0.1273 | 125.2445
10 | 1.7115 | 0.01381 | -0.126 | 123.9319
10.5 | 1.7572 | 0.01437 | -0.1247 | 122.2825
11 | 1.8016 | 0.01494 | -0.1232 | 120.589
11.5 | 1.8406 | 0.01569 | -0.1207 | 117.3104
13 | 1.8854 | 0.0198 | -0.1014 | 95.2222

## 125. Re 14M Mach 0.25 (1)
BIGFOIL.COM POLAR EXPORT
fx63145
FX 63-145 |  |  |  | Cl Max: | 1.776 | at alpha= | 9.5 | deg
JavaFoil+Calcfoil stall+Eppler ext transition |  |  |  | L/D Max: | 155.84 | at alpha= | 8.5 | deg
Re: | 14000000 |  |  | Cd Min: | 0.00725 | at alpha= | -5.5 | deg
Mach: | 0.25 |  |  | Cl=0 at alpha= | -6.5 | deg
|  |  |  | @ Cl=0.1, Cd= | 0.0072703
|  |  |  | @ Cl=0.4, Cd= | 0.007968
|  |  |  | @ Cl=0.6, Cd= | 0.01007
alpha (deg) | Cl | Cd | Cm | Cl/Cd
-15.5 | -0.052 | 0.10028 | -0.067 | -0.518
-15 | -0.05 | 0.08595 | -0.082 | -0.58
-14.5 | -0.047 | 0.08092 | -0.083 | -0.581
-14 | -0.048 | 0.03281 | -0.114 | -1.473
-13.5 | -0.132 | 0.02281 | -0.12 | -5.801
-13 | -0.168 | 0.02181 | -0.121 | -7.712
-12.5 | -0.197 | 0.01819 | -0.123 | -10.847
-12 | -0.221 | 0.01457 | -0.126 | -15.158
-11.5 | -0.236 | 0.01356 | -0.127 | -17.414
-11 | -0.246 | 0.01191 | -0.129 | -20.643
-10.5 | -0.248 | 0.011 | -0.131 | -22.512
-10 | -0.242 | 0.01002 | -0.132 | -24.192
-9.5 | -0.229 | 0.00938 | -0.134 | -24.408
-9 | -0.208 | 0.00881 | -0.135 | -23.582
-8.5 | -0.179 | 0.00835 | -0.136 | -21.462
-8 | -0.143 | 0.00805 | -0.138 | -17.782
-7.5 | -0.101 | 0.00769 | -0.139 | -13.132
-7 | -0.053 | 0.00759 | -0.14 | -6.978
-6.5 | 0 | 0.00742 | -0.141 | -0.04
-6 | 0.056 | 0.00733 | -0.142 | 7.659
-5.5 | 0.115 | 0.00725 | -0.143 | 15.935
-5 | 0.177 | 0.00819 | -0.144 | 21.615
-4.5 | 0.24 | 0.00814 | -0.144 | 29.466
-4 | 0.304 | 0.00814 | -0.145 | 37.342
-3.5 | 0.368 | 0.00816 | -0.146 | 45.142
-3 | 0.433 | 0.00777 | -0.147 | 55.781
-2.5 | 0.498 | 0.00978 | -0.148 | 50.922
-2 | 0.561 | 0.00995 | -0.149 | 56.33
-1.5 | 0.623 | 0.01014 | -0.149 | 61.462
-1 | 0.685 | 0.01014 | -0.15 | 67.57
-0.5 | 0.747 | 0.0101 | -0.15 | 73.964
0 | 0.809 | 0.01031 | -0.151 | 78.542
0.5 | 0.871 | 0.01048 | -0.152 | 83.08
1 | 0.932 | 0.01063 | -0.152 | 87.627
1.5 | 0.993 | 0.01069 | -0.153 | 92.807
2 | 1.053 | 0.01078 | -0.153 | 97.674
2.5 | 1.113 | 0.01058 | -0.154 | 105.231
3 | 1.173 | 0.01083 | -0.154 | 108.273
3.5 | 1.232 | 0.01074 | -0.155 | 114.695
4 | 1.291 | 0.01063 | -0.155 | 121.388
4.5 | 1.349 | 0.01052 | -0.156 | 128.201
5 | 1.407 | 0.01044 | -0.156 | 134.738
5.5 | 1.464 | 0.01036 | -0.157 | 141.306
6 | 1.52 | 0.01108 | -0.157 | 137.154
6.5 | 1.576 | 0.01114 | -0.157 | 141.468
7 | 1.631 | 0.01128 | -0.158 | 144.524
7.5 | 1.685 | 0.01135 | -0.158 | 148.367
8 | 1.731 | 0.01112 | -0.159 | 155.623
8.5 | 1.757 | 0.01128 | -0.159 | 155.84
9 | 1.773 | 0.01141 | -0.159 | 155.41
9.5 | 1.776 | 0.01157 | -0.16 | 153.473
10 | 1.765 | 0.01203 | -0.16 | 146.66
10.5 | 1.739 | 0.01221 | -0.16 | 142.457
11 | 1.697 | 0.01249 | -0.16 | 135.881
11.5 | 1.638 | 0.01279 | -0.161 | 128.059
12 | 1.519 | 0.02412 | -0.156 | 62.982
12.5 | 1.42 | 0.02572 | -0.155 | 55.188
13 | 1.303 | 0.02889 | -0.153 | 45.093
13.5 | 1.181 | 0.0319 | -0.152 | 37.03
14 | 1.05 | 0.03613 | -0.151 | 29.063
14.5 | 0.914 | 0.03975 | -0.149 | 22.988

## 126. Re 14M Mach 0.25 (2)
BIGFOIL.COM POLAR EXPORT
fx63145
FX 63-145 |  |  |  | Cl Max: | 0.6018 | at alpha= | -0.5 | deg
XFOIL ncrit=9 |  |  |  | L/D Max: | 79.7086 | at alpha= | -0.5 | deg
Re: | 14000000 |  |  | Cd Min: | 0.01161 | at alpha= | -5 | deg
Mach: | 0.25 |  |  | Cl=0 at alpha= | -99 | deg
|  |  |  | @ Cl=0.1, Cd= | 0.008802
|  |  |  | @ Cl=0.4, Cd= | 0.0075167
|  |  |  | @ Cl=0.6, Cd= | 0.0075503
alpha (deg) | Cl | Cd | Cm | Cl/Cd
-5 | 0.0486 | 0.01161 | -0.1306 | 4.186
-4.5 | 0.1134 | 0.00807 | -0.1326 | 14.052
-4 | 0.1752 | 0.00785 | -0.1331 | 22.3185
-3.5 | 0.2369 | 0.00767 | -0.1336 | 30.8866
-3 | 0.2987 | 0.00751 | -0.1341 | 39.7736
-2.5 | 0.3594 | 0.00751 | -0.1344 | 47.8562
-2 | 0.42 | 0.00752 | -0.1347 | 55.8511
-1.5 | 0.4806 | 0.00753 | -0.135 | 63.8247
-1 | 0.5411 | 0.00756 | -0.1353 | 71.5741
-0.5 | 0.6018 | 0.00755 | -0.1358 | 79.7086

## 127. Re 14M Mach 0.50 (1)
BIGFOIL.COM POLAR EXPORT
fx63145
FX 63-145 |  |  |  | Cl Max: | 1.783 | at alpha= | 7.5 | deg
JavaFoil+Calcfoil stall+Eppler ext transition |  |  |  | L/D Max: | 127.581 | at alpha= | 5.5 | deg
Re: | 14000000 |  |  | Cd Min: | 0.00764 | at alpha= | -4 | deg
Mach: | 0.5 |  |  | Cl=0 at alpha= | -6.5 | deg
|  |  |  | @ Cl=0.1, Cd= | 0.0079341
|  |  |  | @ Cl=0.4, Cd= | 0.0087243
|  |  |  | @ Cl=0.6, Cd= | 0.0089903
alpha (deg) | Cl | Cd | Cm | Cl/Cd
-20 | -0.725 | 0.13641 | -0.086 | -5.317
-19.5 | -0.699 | 0.12911 | -0.086 | -5.417
-19 | -0.667 | 0.13557 | -0.08 | -4.921
-18.5 | -0.646 | 0.12158 | -0.087 | -5.317
-18 | -0.634 | 0.09669 | -0.1 | -6.56
-17.5 | -0.631 | 0.06545 | -0.114 | -9.634
-17 | -0.612 | 0.05241 | -0.119 | -11.683
-16.5 | -0.598 | 0.03694 | -0.125 | -16.181
-16 | -0.57 | 0.03415 | -0.127 | -16.683
-15.5 | -0.542 | 0.03066 | -0.128 | -17.689
-15 | -0.517 | 0.02558 | -0.131 | -20.229
-14.5 | -0.489 | 0.02329 | -0.133 | -21
-14 | -0.457 | 0.02497 | -0.133 | -18.316
-13.5 | -0.424 | 0.02748 | -0.131 | -15.416
-13 | -0.349 | 0.08265 | -0.077 | -4.224
-12.5 | -0.323 | 0.07665 | -0.077 | -4.209
-12 | -0.296 | 0.07139 | -0.078 | -4.149
-11.5 | -0.27 | 0.06695 | -0.079 | -4.028
-11 | -0.281 | 0.01651 | -0.14 | -17.032
-10.5 | -0.216 | 0.06182 | -0.079 | -3.5
-10 | -0.19 | 0.05914 | -0.08 | -3.205
-9.5 | -0.163 | 0.05749 | -0.079 | -2.829
-9 | -0.136 | 0.05323 | -0.08 | -2.551
-8.5 | -0.128 | 0.01197 | -0.147 | -10.678
-8 | -0.097 | 0.01045 | -0.15 | -9.284
-7.5 | -0.065 | 0.00942 | -0.152 | -6.942
-7 | -0.033 | 0.00883 | -0.154 | -3.728
-6.5 | 0 | 0.00832 | -0.156 | -0.022
-6 | 0.033 | 0.00811 | -0.157 | 4.063
-5.5 | 0.113 | 0.0079 | -0.158 | 14.243
-5 | 0.185 | 0.00775 | -0.159 | 23.831
-4.5 | 0.258 | 0.00768 | -0.16 | 33.646
-4 | 0.332 | 0.00764 | -0.161 | 43.504
-3.5 | 0.406 | 0.00882 | -0.162 | 46.07
-3 | 0.48 | 0.00886 | -0.163 | 54.164
-2.5 | 0.553 | 0.00895 | -0.164 | 61.792
-2 | 0.623 | 0.00901 | -0.165 | 69.18
-1.5 | 0.694 | 0.01114 | -0.167 | 62.244
-1 | 0.764 | 0.01133 | -0.167 | 67.368
-0.5 | 0.833 | 0.01149 | -0.168 | 72.485
0 | 0.902 | 0.01173 | -0.169 | 76.906
0.5 | 0.97 | 0.01199 | -0.169 | 80.832
1 | 1.037 | 0.01216 | -0.17 | 85.249
1.5 | 1.103 | 0.01234 | -0.171 | 89.366
2 | 1.169 | 0.01262 | -0.171 | 92.645
2.5 | 1.234 | 0.01278 | -0.172 | 96.495
3 | 1.297 | 0.01241 | -0.172 | 104.545
3.5 | 1.36 | 0.01276 | -0.173 | 106.592
4 | 1.421 | 0.0127 | -0.174 | 111.907
4.5 | 1.481 | 0.01263 | -0.174 | 117.234
5 | 1.538 | 0.01262 | -0.175 | 121.911
5.5 | 1.594 | 0.01249 | -0.175 | 127.581
6 | 1.647 | 0.01383 | -0.176 | 119.055
6.5 | 1.696 | 0.01417 | -0.176 | 119.686
7 | 1.742 | 0.01475 | -0.176 | 118.109
7.5 | 1.783 | 0.01538 | -0.177 | 115.924
8 | 1.761 | 0.02185 | -0.175 | 80.597
8.5 | 1.55 | 0.02491 | -0.171 | 62.25
9 | 1.032 | 0.0286 | -0.168 | 36.089
9.5 | 1.055 | 0.03213 | -0.166 | 32.835
10 | 1.063 | 0.04145 | -0.161 | 25.65
10.5 | 0.975 | 0.08329 | -0.109 | 11.71
11 | 0.997 | 0.08934 | -0.099 | 11.16
11.5 | 1.034 | 0.11239 | -0.109 | 9.203
12 | 1.064 | 0.11044 | -0.109 | 9.634
12.5 | 1.085 | 0.08994 | -0.1 | 12.068

## 128. Re 14M Mach 0.50 (2)
BIGFOIL.COM POLAR EXPORT
fx63145
FX 63-145 |  |  |  | Cl Max: | 1.8291 | at alpha= | 10.5 | deg
XFOIL ncrit=9 |  |  |  | L/D Max: | 137.975 | at alpha= | 6 | deg
Re: | 14000000 |  |  | Cd Min: | 0.23864 | at alpha= | -20 | deg
Mach: | 0.5 |  |  | Cl=0 at alpha= | -5.2937 | deg
|  |  |  | @ Cl=0.1, Cd= | 0.012398
|  |  |  | @ Cl=0.4, Cd= | 0.0077608
|  |  |  | @ Cl=0.6, Cd= | 0.0078462
alpha (deg) | Cl | Cd | Cm | Cl/Cd
-20 | -0.4379 | 0.23864 | -0.0318 | -1.835
-19.5 | -0.4118 | 0.23085 | -0.0372 | -1.7838
-19 | -0.3858 | 0.2231 | -0.0423 | -1.7293
-18.5 | -0.3599 | 0.21552 | -0.0475 | -1.6699
-18 | -0.3344 | 0.20773 | -0.0524 | -1.6098
-17.5 | -0.3097 | 0.20015 | -0.0571 | -1.5473
-17 | -0.2853 | 0.19278 | -0.0615 | -1.4799
-16.5 | -0.2619 | 0.18501 | -0.0659 | -1.4156
-16 | -0.2391 | 0.17743 | -0.07 | -1.3476
-15.5 | -0.2167 | 0.17019 | -0.0739 | -1.2733
-15 | -0.195 | 0.16272 | -0.0777 | -1.1984
-14.5 | -0.1738 | 0.15537 | -0.0814 | -1.1186
-14 | -0.1601 | 0.14639 | -0.0852 | -1.0937
-13.5 | -0.1416 | 0.13881 | -0.0887 | -1.0201
-13 | -0.1261 | 0.13075 | -0.0921 | -0.96444
-12.5 | -0.1096 | 0.12323 | -0.0955 | -0.88939
-12 | -0.093 | 0.11602 | -0.0988 | -0.80159
-11.5 | -0.0793 | 0.10831 | -0.1022 | -0.73216
-11 | -0.0627 | 0.10147 | -0.1054 | -0.61792
-10.5 | -0.049 | 0.09415 | -0.1088 | -0.52045
-10 | -0.0358 | 0.08711 | -0.1122 | -0.41097
-9.5 | -0.019 | 0.08122 | -0.1154 | -0.23393
-9 | -0.0084 | 0.07411 | -0.119 | -0.11335
-8 | 0.0081 | 0.05911 | -0.1266 | 0.13703
-7.5 | 0.0058 | 0.04751 | -0.1341 | 0.12208
-7 | -0.0141 | 0.03777 | -0.1412 | -0.37331
-6.5 | -0.0486 | 0.03168 | -0.1407 | -1.5341
-6 | -0.0503 | 0.02578 | -0.1422 | -1.9511
-5.5 | -0.0217 | 0.02022 | -0.142 | -1.0732
-5 | 0.0309 | 0.01561 | -0.1424 | 1.9795
-4.5 | 0.0976 | 0.01252 | -0.1429 | 7.7955
-4 | 0.1744 | 0.00863 | -0.1452 | 20.2086
-3.5 | 0.2491 | 0.00815 | -0.1458 | 30.5644
-3 | 0.3227 | 0.00785 | -0.1464 | 41.1083
-2.5 | 0.3945 | 0.00776 | -0.1466 | 50.8376
-2 | 0.465 | 0.00777 | -0.1468 | 59.8456
-1.5 | 0.5352 | 0.0078 | -0.147 | 68.6154
-1 | 0.6053 | 0.00785 | -0.1472 | 77.1083
-0.5 | 0.6757 | 0.00786 | -0.1476 | 85.9669
0 | 0.745 | 0.00797 | -0.1476 | 93.4755
1 | 0.8834 | 0.00824 | -0.1476 | 107.2087
3 | 1.1544 | 0.00929 | -0.1455 | 124.2626
3.5 | 1.2226 | 0.00956 | -0.1446 | 127.887
4 | 1.2906 | 0.00986 | -0.1436 | 130.8925
4.5 | 1.3588 | 0.01017 | -0.1424 | 133.6087
5.5 | 1.4939 | 0.01089 | -0.139 | 137.1809
6 | 1.5605 | 0.01131 | -0.1368 | 137.9752
6.5 | 1.605 | 0.01262 | -0.1311 | 127.1791
7 | 1.654 | 0.01353 | -0.1258 | 122.2469
7.5 | 1.6956 | 0.01431 | -0.119 | 118.4906
8 | 1.7351 | 0.01536 | -0.1123 | 112.9622
8.5 | 1.7687 | 0.01677 | -0.1052 | 105.4681
9 | 1.7958 | 0.0187 | -0.0982 | 96.0321
9.5 | 1.8166 | 0.02146 | -0.092 | 84.6505
10 | 1.8279 | 0.02573 | -0.0874 | 71.0416
10.5 | 1.8291 | 0.0318 | -0.0847 | 57.5189
11 | 1.8167 | 0.03936 | -0.0827 | 46.156
11.5 | 1.793 | 0.04809 | -0.0816 | 37.2843
12 | 1.7652 | 0.05765 | -0.0815 | 30.6193
12.5 | 1.7374 | 0.06816 | -0.0831 | 25.49
13 | 1.7093 | 0.07954 | -0.0858 | 21.4898
13.5 | 1.6808 | 0.09169 | -0.0896 | 18.3313
14 | 1.6529 | 0.10449 | -0.0947 | 15.8187
14.5 | 1.6218 | 0.11837 | -0.1012 | 13.7011
15 | 1.5908 | 0.13272 | -0.1089 | 11.9861
15.5 | 1.5612 | 0.14724 | -0.1174 | 10.6031

## 129. Re 16M Mach 0.00 (1)
BIGFOIL.COM POLAR EXPORT
fx63145
FX 63-145 |  |  |  | Cl Max: | 1.783 | at alpha= | 10.5 | deg
JavaFoil+Calcfoil stall+Eppler ext transition |  |  |  | L/D Max: | 167.649 | at alpha= | 9 | deg
Re: | 16000000 |  |  | Cd Min: | 0.0071 | at alpha= | -6.5 | deg
Mach: | 0 |  |  | Cl=0 at alpha= | -6.5 | deg
|  |  |  | @ Cl=0.1, Cd= | 0.007889
|  |  |  | @ Cl=0.4, Cd= | 0.0086636
|  |  |  | @ Cl=0.6, Cd= | 0.0096807
alpha (deg) | Cl | Cd | Cm | Cl/Cd
-18.5 | -0.264 | 0.11508 | -0.076 | -2.291
-18 | -0.278 | 0.09168 | -0.087 | -3.033
-17.5 | -0.297 | 0.06152 | -0.099 | -4.834
-17 | -0.31 | 0.0507 | -0.103 | -6.113
-16.5 | -0.323 | 0.03986 | -0.107 | -8.107
-16 | -0.335 | 0.03177 | -0.11 | -10.551
-15.5 | -0.345 | 0.02697 | -0.112 | -12.789
-15 | -0.352 | 0.02418 | -0.114 | -14.559
-14.5 | -0.358 | 0.02137 | -0.116 | -16.757
-14 | -0.363 | 0.01902 | -0.117 | -19.078
-13.5 | -0.365 | 0.01724 | -0.119 | -21.151
-13 | -0.365 | 0.01536 | -0.121 | -23.755
-12.5 | -0.362 | 0.01354 | -0.122 | -26.734
-12 | -0.357 | 0.01178 | -0.124 | -30.284
-11.5 | -0.346 | 0.01105 | -0.125 | -31.282
-11 | -0.332 | 0.01009 | -0.127 | -32.9
-10.5 | -0.313 | 0.00938 | -0.128 | -33.364
-10 | -0.29 | 0.00887 | -0.129 | -32.651
-9.5 | -0.262 | 0.00827 | -0.131 | -31.702
-9 | -0.229 | 0.00803 | -0.132 | -28.499
-8.5 | -0.191 | 0.00773 | -0.133 | -24.774
-8 | -0.149 | 0.00743 | -0.134 | -20.101
-7.5 | -0.103 | 0.00733 | -0.135 | -14.074
-7 | -0.053 | 0.00724 | -0.136 | -7.368
-6.5 | 0 | 0.0071 | -0.137 | -0.042
-6 | 0.055 | 0.00792 | -0.138 | 6.999
-5.5 | 0.113 | 0.00788 | -0.138 | 14.383
-5 | 0.173 | 0.00787 | -0.139 | 21.986
-4.5 | 0.234 | 0.00781 | -0.14 | 29.923
-4 | 0.296 | 0.00781 | -0.141 | 37.834
-3.5 | 0.358 | 0.00739 | -0.142 | 48.463
-3 | 0.42 | 0.00927 | -0.143 | 45.329
-2.5 | 0.483 | 0.00946 | -0.143 | 51.001
-2 | 0.543 | 0.00969 | -0.144 | 56.08
-1.5 | 0.604 | 0.00968 | -0.145 | 62.362
-1 | 0.664 | 0.00967 | -0.145 | 68.673
-0.5 | 0.724 | 0.00964 | -0.146 | 75.094
0 | 0.784 | 0.00977 | -0.146 | 80.248
0.5 | 0.844 | 0.00994 | -0.147 | 84.872
1 | 0.903 | 0.01007 | -0.147 | 89.657
1.5 | 0.962 | 0.01035 | -0.148 | 93.005
2 | 1.021 | 0.01018 | -0.148 | 100.297
2.5 | 1.08 | 0.01022 | -0.149 | 105.579
3 | 1.138 | 0.01024 | -0.149 | 111.09
3.5 | 1.196 | 0.01013 | -0.15 | 117.973
4 | 1.253 | 0.01002 | -0.15 | 125.083
4.5 | 1.31 | 0.00991 | -0.151 | 132.22
5 | 1.367 | 0.00981 | -0.151 | 139.285
5.5 | 1.423 | 0.00972 | -0.152 | 146.348
6 | 1.478 | 0.01035 | -0.152 | 142.783
6.5 | 1.534 | 0.01046 | -0.152 | 146.629
7 | 1.588 | 0.01047 | -0.153 | 151.663
7.5 | 1.642 | 0.0105 | -0.153 | 156.361
8 | 1.69 | 0.01032 | -0.153 | 163.835
8.5 | 1.724 | 0.01036 | -0.154 | 166.321
9 | 1.75 | 0.01044 | -0.154 | 167.649
9.5 | 1.77 | 0.01076 | -0.154 | 164.49
10 | 1.781 | 0.01085 | -0.155 | 164.148
10.5 | 1.783 | 0.01101 | -0.155 | 161.973
11 | 1.777 | 0.01113 | -0.155 | 159.604
11.5 | 1.762 | 0.01122 | -0.156 | 157.134
12 | 1.739 | 0.01152 | -0.156 | 150.904
12.5 | 1.708 | 0.01161 | -0.156 | 147.114
13 | 1.67 | 0.01175 | -0.156 | 142.153
13.5 | 1.58 | 0.02288 | -0.152 | 69.047
14 | 1.52 | 0.02589 | -0.151 | 58.723
14.5 | 1.447 | 0.03035 | -0.148 | 47.676
15 | 1.385 | 0.0325 | -0.148 | 42.627
15.5 | 1.32 | 0.03584 | -0.147 | 36.821

## 130. Re 16M Mach 0.00 (2)
BIGFOIL.COM POLAR EXPORT
fx63145
FX 63-145 |  |  |  | Cl Max: | 1.7973 | at alpha= | 11 | deg
XFOIL ncrit=9 |  |  |  | L/D Max: | 140.385 | at alpha= | 6 | deg
Re: | 16000000 |  |  | Cd Min: | 0.01442 | at alpha= | 11 | deg
Mach: | 0 |  |  | Cl=0 at alpha= | -99 | deg
|  |  |  | @ Cl=0.1, Cd= | 0.00729
|  |  |  | @ Cl=0.4, Cd= | 0.0072984
|  |  |  | @ Cl=0.6, Cd= | 0.0073685
alpha (deg) | Cl | Cd | Cm | Cl/Cd
-3 | 0.2932 | 0.00729 | -0.131 | 40.2195
-2.5 | 0.3514 | 0.00729 | -0.1314 | 48.203
-1.5 | 0.4676 | 0.00731 | -0.1321 | 63.9672
-1 | 0.5257 | 0.00733 | -0.1324 | 71.719
0 | 0.6414 | 0.00739 | -0.1331 | 86.793
1 | 0.7562 | 0.00755 | -0.1336 | 100.1589
1.5 | 0.8134 | 0.00764 | -0.1339 | 106.466
2 | 0.8683 | 0.00793 | -0.1337 | 109.4956
2.5 | 0.9246 | 0.00809 | -0.1338 | 114.2892
3 | 0.9807 | 0.00825 | -0.134 | 118.8727
3.5 | 1.0367 | 0.00841 | -0.1341 | 123.2699
4 | 1.0924 | 0.00857 | -0.1342 | 127.4679
4.5 | 1.1481 | 0.00874 | -0.1343 | 131.3616
5 | 1.2033 | 0.00892 | -0.1343 | 134.8991
5.5 | 1.2581 | 0.00913 | -0.1343 | 137.7985
6 | 1.3126 | 0.00935 | -0.1342 | 140.385
6.5 | 1.3599 | 0.01013 | -0.1329 | 134.2448
7 | 1.4095 | 0.0107 | -0.132 | 131.729
7.5 | 1.461 | 0.01107 | -0.1315 | 131.9783
8 | 1.5118 | 0.01148 | -0.1309 | 131.6899
8.5 | 1.5613 | 0.01195 | -0.1301 | 130.6527
9.5 | 1.6586 | 0.01289 | -0.1284 | 128.6734
10 | 1.7059 | 0.01339 | -0.1273 | 127.401
10.5 | 1.7518 | 0.01392 | -0.1261 | 125.8477
11 | 1.7973 | 0.01442 | -0.125 | 124.6394

## 131. Re 16M Mach 0.10 (1)
BIGFOIL.COM POLAR EXPORT
fx63145
FX 63-145 |  |  |  | Cl Max: | 1.78 | at alpha= | 10 | deg
JavaFoil+Calcfoil stall+Eppler ext transition |  |  |  | L/D Max: | 166.458 | at alpha= | 9 | deg
Re: | 16000000 |  |  | Cd Min: | 0.00712 | at alpha= | -6.5 | deg
Mach: | 0.1 |  |  | Cl=0 at alpha= | -6.5 | deg
|  |  |  | @ Cl=0.1, Cd= | 0.0079097
|  |  |  | @ Cl=0.4, Cd= | 0.0086223
|  |  |  | @ Cl=0.6, Cd= | 0.0096634
alpha (deg) | Cl | Cd | Cm | Cl/Cd
-18 | -0.234 | 0.11073 | -0.077 | -2.115
-17.5 | -0.253 | 0.07931 | -0.092 | -3.185
-17 | -0.269 | 0.05905 | -0.1 | -4.563
-16.5 | -0.28 | 0.05447 | -0.102 | -5.144
-16 | -0.301 | 0.03375 | -0.11 | -8.907
-15.5 | -0.311 | 0.02979 | -0.112 | -10.452
-15 | -0.322 | 0.02499 | -0.114 | -12.904
-14.5 | -0.331 | 0.02257 | -0.116 | -14.642
-14 | -0.338 | 0.01936 | -0.118 | -17.476
-13.5 | -0.342 | 0.01839 | -0.119 | -18.607
-13 | -0.345 | 0.01658 | -0.12 | -20.777
-12.5 | -0.345 | 0.0142 | -0.122 | -24.317
-12 | -0.341 | 0.01292 | -0.124 | -26.416
-11.5 | -0.335 | 0.01124 | -0.126 | -29.783
-11 | -0.323 | 0.01039 | -0.127 | -31.071
-10.5 | -0.306 | 0.00953 | -0.129 | -32.165
-10 | -0.285 | 0.00903 | -0.13 | -31.515
-9.5 | -0.259 | 0.00832 | -0.131 | -31.078
-9 | -0.227 | 0.00808 | -0.132 | -28.054
-8.5 | -0.19 | 0.00778 | -0.133 | -24.442
-8 | -0.149 | 0.00746 | -0.135 | -19.946
-7.5 | -0.103 | 0.00735 | -0.136 | -14.013
-7 | -0.053 | 0.00725 | -0.136 | -7.353
-6.5 | 0 | 0.00712 | -0.137 | -0.042
-6 | 0.056 | 0.00794 | -0.138 | 7.002
-5.5 | 0.114 | 0.0079 | -0.139 | 14.401
-5 | 0.174 | 0.00789 | -0.14 | 22.007
-4.5 | 0.235 | 0.00785 | -0.141 | 29.929
-4 | 0.297 | 0.00783 | -0.142 | 37.905
-3.5 | 0.36 | 0.00739 | -0.142 | 48.633
-3 | 0.422 | 0.0093 | -0.143 | 45.418
-2.5 | 0.485 | 0.00951 | -0.144 | 50.974
-2 | 0.546 | 0.00969 | -0.145 | 56.349
-1.5 | 0.607 | 0.00966 | -0.145 | 62.784
-1 | 0.667 | 0.00968 | -0.146 | 68.93
-0.5 | 0.728 | 0.00965 | -0.146 | 75.373
0 | 0.788 | 0.00986 | -0.147 | 79.937
0.5 | 0.848 | 0.01002 | -0.148 | 84.596
1 | 0.908 | 0.01009 | -0.148 | 89.967
1.5 | 0.967 | 0.01039 | -0.149 | 93.088
2 | 1.026 | 0.01022 | -0.149 | 100.404
2.5 | 1.085 | 0.01005 | -0.15 | 107.944
3 | 1.143 | 0.0103 | -0.15 | 110.942
3.5 | 1.201 | 0.01019 | -0.151 | 117.855
4 | 1.259 | 0.01008 | -0.151 | 124.93
4.5 | 1.316 | 0.00997 | -0.151 | 132.033
5 | 1.373 | 0.00988 | -0.152 | 138.996
5.5 | 1.429 | 0.00978 | -0.152 | 146.066
6 | 1.485 | 0.0105 | -0.153 | 141.406
6.5 | 1.54 | 0.01054 | -0.153 | 146.157
7 | 1.595 | 0.01056 | -0.154 | 151.095
7.5 | 1.649 | 0.01059 | -0.154 | 155.682
8 | 1.697 | 0.01041 | -0.154 | 163.063
8.5 | 1.729 | 0.01046 | -0.155 | 165.287
9 | 1.755 | 0.01054 | -0.155 | 166.458
9.5 | 1.772 | 0.01088 | -0.155 | 162.932
10 | 1.78 | 0.01097 | -0.156 | 162.232
10.5 | 1.78 | 0.01114 | -0.156 | 159.737
11 | 1.77 | 0.01127 | -0.156 | 156.967
11.5 | 1.75 | 0.01149 | -0.156 | 152.375
12 | 1.721 | 0.0117 | -0.157 | 147.147
12.5 | 1.684 | 0.01179 | -0.157 | 142.795
13 | 1.608 | 0.02278 | -0.154 | 70.593
13.5 | 1.543 | 0.02315 | -0.153 | 66.635
14 | 1.472 | 0.02686 | -0.151 | 54.805
14.5 | 1.399 | 0.02978 | -0.15 | 46.979
15 | 1.322 | 0.03418 | -0.148 | 38.678

## 132. Re 16M Mach 0.10 (2)
BIGFOIL.COM POLAR EXPORT
fx63145
FX 63-145 |  |  |  | Cl Max: | 1.8071 | at alpha= | 11 | deg
XFOIL ncrit=9 |  |  |  | L/D Max: | 140.66 | at alpha= | 6 | deg
Re: | 16000000 |  |  | Cd Min: | 0.01464 | at alpha= | 11 | deg
Mach: | 0.1 |  |  | Cl=0 at alpha= | -99 | deg
|  |  |  | @ Cl=0.1, Cd= | 0.0073
|  |  |  | @ Cl=0.4, Cd= | 0.007308
|  |  |  | @ Cl=0.6, Cd= | 0.0073769
alpha (deg) | Cl | Cd | Cm | Cl/Cd
-3 | 0.2944 | 0.0073 | -0.1315 | 40.3288
-2.5 | 0.3529 | 0.0073 | -0.1319 | 48.3425
-2 | 0.4114 | 0.00731 | -0.1322 | 56.2791
-1.5 | 0.4699 | 0.00732 | -0.1326 | 64.194
-1 | 0.5284 | 0.00734 | -0.1329 | 71.9891
0 | 0.6449 | 0.0074 | -0.1336 | 87.1486
1 | 0.7604 | 0.00757 | -0.1342 | 100.4491
2 | 0.8732 | 0.00795 | -0.1342 | 109.8365
2.5 | 0.9299 | 0.00811 | -0.1343 | 114.6609
3 | 0.9864 | 0.00827 | -0.1344 | 119.2745
3.5 | 1.0427 | 0.00844 | -0.1345 | 123.5427
4 | 1.0989 | 0.00861 | -0.1346 | 127.6307
4.5 | 1.155 | 0.00877 | -0.1346 | 131.699
5 | 1.2106 | 0.00896 | -0.1346 | 135.1116
5.5 | 1.2659 | 0.00917 | -0.1346 | 138.048
6 | 1.3208 | 0.00939 | -0.1345 | 140.6603
6.5 | 1.3683 | 0.01019 | -0.1331 | 134.2787
7 | 1.4183 | 0.01077 | -0.1321 | 131.6899
7.5 | 1.4701 | 0.01115 | -0.1315 | 131.8475
8 | 1.5212 | 0.01157 | -0.1308 | 131.478
8.5 | 1.571 | 0.01205 | -0.1299 | 130.3734
9 | 1.6205 | 0.01251 | -0.129 | 129.5364
9.5 | 1.6688 | 0.01302 | -0.128 | 128.172
10 | 1.7161 | 0.01354 | -0.1268 | 126.743
10.5 | 1.762 | 0.01409 | -0.1254 | 125.0532
11 | 1.8071 | 0.01464 | -0.124 | 123.4358

## 133. Re 16M Mach 0.25 (1)
BIGFOIL.COM POLAR EXPORT
fx63145
FX 63-145 |  |  |  | Cl Max: | 1.776 | at alpha= | 9.5 | deg
JavaFoil+Calcfoil stall+Eppler ext transition |  |  |  | L/D Max: | 159.112 | at alpha= | 8.5 | deg
Re: | 16000000 |  |  | Cd Min: | 0.00716 | at alpha= | -6 | deg
Mach: | 0.25 |  |  | Cl=0 at alpha= | -6.5 | deg
|  |  |  | @ Cl=0.1, Cd= | 0.0078053
|  |  |  | @ Cl=0.4, Cd= | 0.0078011
|  |  |  | @ Cl=0.6, Cd= | 0.0098758
alpha (deg) | Cl | Cd | Cm | Cl/Cd
-15.5 | -0.052 | 0.10053 | -0.067 | -0.517
-15 | -0.05 | 0.08476 | -0.082 | -0.589
-14.5 | -0.047 | 0.08062 | -0.083 | -0.583
-14 | -0.049 | 0.02671 | -0.117 | -1.838
-13.5 | -0.133 | 0.02201 | -0.12 | -6.025
-13 | -0.169 | 0.02116 | -0.121 | -7.965
-12.5 | -0.198 | 0.01756 | -0.123 | -11.255
-12 | -0.221 | 0.01419 | -0.126 | -15.586
-11.5 | -0.236 | 0.01324 | -0.128 | -17.858
-11 | -0.246 | 0.01157 | -0.13 | -21.285
-10.5 | -0.248 | 0.01068 | -0.131 | -23.232
-10 | -0.243 | 0.00968 | -0.133 | -25.09
-9.5 | -0.229 | 0.00899 | -0.134 | -25.513
-9 | -0.208 | 0.00838 | -0.136 | -24.877
-8.5 | -0.179 | 0.00806 | -0.137 | -22.249
-8 | -0.143 | 0.00784 | -0.138 | -18.284
-7.5 | -0.101 | 0.00753 | -0.139 | -13.413
-7 | -0.053 | 0.00742 | -0.14 | -7.135
-6.5 | 0 | 0.0073 | -0.141 | -0.041
-6 | 0.056 | 0.00716 | -0.142 | 7.838
-5.5 | 0.116 | 0.00804 | -0.143 | 14.376
-5 | 0.177 | 0.00801 | -0.144 | 22.105
-4.5 | 0.24 | 0.00798 | -0.144 | 30.078
-4 | 0.304 | 0.00797 | -0.145 | 38.138
-3.5 | 0.369 | 0.00799 | -0.146 | 46.134
-3 | 0.433 | 0.0076 | -0.147 | 57.048
-2.5 | 0.498 | 0.00957 | -0.148 | 52.026
-2 | 0.561 | 0.00975 | -0.149 | 57.515
-1.5 | 0.623 | 0.00995 | -0.149 | 62.62
-1 | 0.685 | 0.00993 | -0.15 | 69.003
-0.5 | 0.747 | 0.00988 | -0.15 | 75.602
0 | 0.809 | 0.01015 | -0.151 | 79.765
0.5 | 0.871 | 0.01027 | -0.152 | 84.794
1 | 0.932 | 0.01042 | -0.152 | 89.422
1.5 | 0.993 | 0.01081 | -0.153 | 91.788
2 | 1.053 | 0.01055 | -0.153 | 99.768
2.5 | 1.113 | 0.01035 | -0.154 | 107.496
3 | 1.173 | 0.01063 | -0.154 | 110.348
3.5 | 1.232 | 0.01053 | -0.155 | 116.995
4 | 1.291 | 0.01042 | -0.155 | 123.843
4.5 | 1.349 | 0.01031 | -0.156 | 130.788
5 | 1.407 | 0.01023 | -0.156 | 137.464
5.5 | 1.464 | 0.01015 | -0.157 | 144.234
6 | 1.52 | 0.01094 | -0.157 | 138.886
6.5 | 1.576 | 0.01091 | -0.157 | 144.379
7 | 1.631 | 0.01108 | -0.158 | 147.178
7.5 | 1.685 | 0.01112 | -0.158 | 151.447
8 | 1.731 | 0.01094 | -0.159 | 158.314
8.5 | 1.757 | 0.01104 | -0.159 | 159.112
9 | 1.773 | 0.01117 | -0.159 | 158.722
9.5 | 1.776 | 0.01136 | -0.16 | 156.254
10 | 1.765 | 0.01177 | -0.16 | 149.942
10.5 | 1.739 | 0.01197 | -0.16 | 145.283
11 | 1.697 | 0.0122 | -0.16 | 139.072
11.5 | 1.638 | 0.0125 | -0.161 | 131.069
12 | 1.523 | 0.02136 | -0.157 | 71.291
12.5 | 1.429 | 0.02455 | -0.156 | 58.18
13 | 1.308 | 0.02776 | -0.154 | 47.118
13.5 | 1.186 | 0.03057 | -0.153 | 38.795
14 | 1.053 | 0.03428 | -0.151 | 30.726
14.5 | 0.918 | 0.03774 | -0.15 | 24.337

## 134. Re 16M Mach 0.25 (2)
BIGFOIL.COM POLAR EXPORT
fx63145
FX 63-145 |  |  |  | Cl Max: | 1.8746 | at alpha= | 12.5 | deg
XFOIL ncrit=9 |  |  |  | L/D Max: | 141.272 | at alpha= | 6 | deg
Re: | 16000000 |  |  | Cd Min: | 0.0618 | at alpha= | 15.5 | deg
Mach: | 0.25 |  |  | Cl=0 at alpha= | -5.4227 | deg
|  |  |  | @ Cl=0.1, Cd= | 0.008733
|  |  |  | @ Cl=0.4, Cd= | 0.0073564
|  |  |  | @ Cl=0.6, Cd= | 0.0073906
alpha (deg) | Cl | Cd | Cm | Cl/Cd
-10 | -0.2189 | 0.04773 | -0.126 | -4.5862
-9.5 | -0.2608 | 0.0364 | -0.1333 | -7.1648
-9 | -0.2939 | 0.03137 | -0.1319 | -9.3688
-8.5 | -0.2976 | 0.02584 | -0.1315 | -11.517
-8 | -0.2744 | 0.0213 | -0.1307 | -12.8826
-7.5 | -0.2318 | 0.01849 | -0.1305 | -12.5365
-7 | -0.1823 | 0.01587 | -0.1305 | -11.4871
-6.5 | -0.1269 | 0.01418 | -0.1307 | -8.9492
-6 | -0.0685 | 0.0133 | -0.1307 | -5.1504
-5.5 | -0.0092 | 0.01258 | -0.1308 | -0.73132
-5 | 0.0503 | 0.01131 | -0.1311 | 4.4474
-4.5 | 0.1151 | 0.00795 | -0.133 | 14.478
-4 | 0.1769 | 0.00775 | -0.1335 | 22.8258
-3 | 0.3007 | 0.00735 | -0.1345 | 40.9116
-2.5 | 0.3615 | 0.00735 | -0.1348 | 49.1837
-2 | 0.4221 | 0.00736 | -0.1352 | 57.3505
-1.5 | 0.4827 | 0.00737 | -0.1355 | 65.4953
-1 | 0.5432 | 0.0074 | -0.1358 | 73.4054
-0.5 | 0.6039 | 0.00739 | -0.1362 | 81.7185
0 | 0.6639 | 0.00747 | -0.1365 | 88.8755
1 | 0.7836 | 0.00765 | -0.1369 | 102.4314
2 | 0.9003 | 0.00807 | -0.1368 | 111.5613
2.5 | 0.959 | 0.00825 | -0.1368 | 116.2424
3.5 | 1.0764 | 0.00859 | -0.1368 | 125.3085
4 | 1.1348 | 0.00878 | -0.1368 | 129.2483
4.5 | 1.1932 | 0.00897 | -0.1367 | 133.0212
5 | 1.2512 | 0.00918 | -0.1365 | 136.2963
5.5 | 1.3088 | 0.00941 | -0.1362 | 139.0861
6 | 1.3661 | 0.00967 | -0.1358 | 141.272
6.5 | 1.414 | 0.01059 | -0.1338 | 133.5222
7 | 1.4663 | 0.01116 | -0.1325 | 131.3889
7.5 | 1.5199 | 0.0116 | -0.1314 | 131.0259
8 | 1.5723 | 0.01211 | -0.1301 | 129.8348
9 | 1.6742 | 0.01319 | -0.127 | 126.9295
9.5 | 1.7227 | 0.0138 | -0.125 | 124.8333
10.5 | 1.8125 | 0.01517 | -0.1199 | 119.4792
11 | 1.837 | 0.01611 | -0.1136 | 114.0286
11.5 | 1.8564 | 0.01736 | -0.1071 | 106.9355
12.5 | 1.8746 | 0.02152 | -0.0935 | 87.1097
13 | 1.8727 | 0.025 | -0.0877 | 74.908
13.5 | 1.8655 | 0.02981 | -0.0837 | 62.5797
14.5 | 1.8468 | 0.04254 | -0.0805 | 43.4133
15 | 1.8298 | 0.05062 | -0.0805 | 36.1478
15.5 | 1.7929 | 0.0618 | -0.082 | 29.0113

## 135. Re 16M Mach 0.50 (1)
BIGFOIL.COM POLAR EXPORT
fx63145
FX 63-145 |  |  |  | Cl Max: | 1.783 | at alpha= | 7.5 | deg
JavaFoil+Calcfoil stall+Eppler ext transition |  |  |  | L/D Max: | 130.461 | at alpha= | 5.5 | deg
Re: | 16000000 |  |  | Cd Min: | 0.0075 | at alpha= | -4.5 | deg
Mach: | 0.5 |  |  | Cl=0 at alpha= | -6.5 | deg
|  |  |  | @ Cl=0.1, Cd= | 0.0077274
|  |  |  | @ Cl=0.4, Cd= | 0.008671
|  |  |  | @ Cl=0.6, Cd= | 0.0088097
alpha (deg) | Cl | Cd | Cm | Cl/Cd
-20 | -0.725 | 0.13805 | -0.086 | -5.253
-19.5 | -0.699 | 0.13035 | -0.086 | -5.364
-19 | -0.667 | 0.13686 | -0.08 | -4.875
-18.5 | -0.646 | 0.1226 | -0.087 | -5.273
-18 | -0.642 | 0.08697 | -0.105 | -7.382
-17.5 | -0.632 | 0.06389 | -0.115 | -9.884
-17 | -0.613 | 0.05105 | -0.12 | -12.011
-16.5 | -0.598 | 0.03597 | -0.126 | -16.64
-16 | -0.57 | 0.03325 | -0.127 | -17.152
-15.5 | -0.544 | 0.02944 | -0.129 | -18.464
-15 | -0.518 | 0.02494 | -0.131 | -20.768
-14.5 | -0.49 | 0.02279 | -0.133 | -21.484
-14 | -0.458 | 0.02446 | -0.133 | -18.718
-13.5 | -0.424 | 0.02693 | -0.132 | -15.745
-13 | -0.349 | 0.08242 | -0.077 | -4.236
-12.5 | -0.323 | 0.07645 | -0.077 | -4.22
-12 | -0.296 | 0.07125 | -0.078 | -4.157
-11.5 | -0.27 | 0.06678 | -0.079 | -4.039
-11 | -0.281 | 0.01611 | -0.141 | -17.472
-10.5 | -0.216 | 0.0617 | -0.08 | -3.507
-10 | -0.19 | 0.05889 | -0.08 | -3.219
-9.5 | -0.163 | 0.05707 | -0.079 | -2.85
-9 | -0.136 | 0.053 | -0.081 | -2.562
-8.5 | -0.128 | 0.01164 | -0.148 | -11
-8 | -0.097 | 0.01016 | -0.15 | -9.557
-7.5 | -0.065 | 0.00919 | -0.152 | -7.12
-7 | -0.033 | 0.00862 | -0.154 | -3.827
-6.5 | 0 | 0.0081 | -0.156 | -0.022
-6 | 0.033 | 0.00792 | -0.157 | 4.165
-5.5 | 0.113 | 0.00769 | -0.158 | 14.66
-5 | 0.185 | 0.00756 | -0.159 | 24.471
-4.5 | 0.259 | 0.0075 | -0.161 | 34.486
-4 | 0.333 | 0.00868 | -0.162 | 38.328
-3.5 | 0.407 | 0.00867 | -0.163 | 46.898
-3 | 0.48 | 0.0087 | -0.164 | 55.175
-2.5 | 0.553 | 0.00877 | -0.164 | 63.092
-2 | 0.624 | 0.00883 | -0.166 | 70.651
-1.5 | 0.694 | 0.01091 | -0.167 | 63.601
-1 | 0.764 | 0.01109 | -0.167 | 68.842
-0.5 | 0.833 | 0.01126 | -0.168 | 73.951
0 | 0.902 | 0.01153 | -0.169 | 78.248
0.5 | 0.97 | 0.01173 | -0.169 | 82.639
1 | 1.037 | 0.01196 | -0.17 | 86.685
1.5 | 1.103 | 0.01212 | -0.171 | 91.015
2 | 1.169 | 0.01235 | -0.171 | 94.669
2.5 | 1.234 | 0.01231 | -0.172 | 100.242
3 | 1.297 | 0.01216 | -0.172 | 106.732
3.5 | 1.36 | 0.01248 | -0.173 | 109.009
4 | 1.421 | 0.01242 | -0.174 | 114.451
4.5 | 1.481 | 0.01235 | -0.174 | 119.862
5 | 1.538 | 0.01234 | -0.175 | 124.65
5.5 | 1.594 | 0.01222 | -0.175 | 130.461
6 | 1.647 | 0.01351 | -0.176 | 121.859
6.5 | 1.696 | 0.01384 | -0.176 | 122.597
7 | 1.742 | 0.01457 | -0.176 | 119.541
7.5 | 1.783 | 0.01498 | -0.177 | 118.974
8 | 1.781 | 0.02055 | -0.177 | 86.64
8.5 | 1.561 | 0.02396 | -0.172 | 65.143
9 | 1.034 | 0.02785 | -0.169 | 37.13
9.5 | 1.057 | 0.03132 | -0.167 | 33.73
10 | 1.065 | 0.04048 | -0.161 | 26.302
10.5 | 0.975 | 0.0824 | -0.109 | 11.837
11 | 1.004 | 0.09532 | -0.109 | 10.538
11.5 | 1.034 | 0.1067 | -0.109 | 9.695
12 | 1.064 | 0.10894 | -0.109 | 9.767
12.5 | 1.085 | 0.09653 | -0.099 | 11.24

## 136. Re 16M Mach 0.50 (2)
BIGFOIL.COM POLAR EXPORT
fx63145
FX 63-145 |  |  |  | Cl Max: | 1.8473 | at alpha= | 10.5 | deg
XFOIL ncrit=9 |  |  |  | L/D Max: | 141.765 | at alpha= | 6 | deg
Re: | 16000000 |  |  | Cd Min: | 0.26176 | at alpha= | 19.5 | deg
Mach: | 0.5 |  |  | Cl=0 at alpha= | -5.3138 | deg
|  |  |  | @ Cl=0.1, Cd= | 0.01236
|  |  |  | @ Cl=0.4, Cd= | 0.0075904
|  |  |  | @ Cl=0.6, Cd= | 0.0076754
alpha (deg) | Cl | Cd | Cm | Cl/Cd
-6.5 | -0.0378 | 0.01603 | -0.1333 | -2.3581
-6 | -0.0493 | 0.02553 | -0.1429 | -1.9311
-5.5 | -0.0197 | 0.02003 | -0.1426 | -0.98352
-5 | 0.0332 | 0.01543 | -0.1429 | 2.1517
-4.5 | 0.1 | 0.01236 | -0.1434 | 8.0906
-4 | 0.177 | 0.00846 | -0.1458 | 20.922
-3.5 | 0.2511 | 0.00806 | -0.1463 | 31.1538
-3 | 0.3248 | 0.00775 | -0.1468 | 41.9097
-2.5 | 0.3972 | 0.00759 | -0.1472 | 52.332
-2 | 0.4678 | 0.0076 | -0.1474 | 61.5526
-1.5 | 0.538 | 0.00764 | -0.1476 | 70.4188
-1 | 0.6081 | 0.00768 | -0.1478 | 79.1797
0 | 0.748 | 0.0078 | -0.1482 | 95.8974
0.5 | 0.8173 | 0.00793 | -0.1483 | 103.0643
1 | 0.8841 | 0.00822 | -0.1478 | 107.5547
3 | 1.1582 | 0.00909 | -0.1461 | 127.4147
3.5 | 1.2266 | 0.00936 | -0.1453 | 131.047
4 | 1.2949 | 0.00965 | -0.1443 | 134.1865
4.5 | 1.3634 | 0.00995 | -0.1431 | 137.0251
5 | 1.4316 | 0.01028 | -0.1417 | 139.2607
5.5 | 1.4994 | 0.01064 | -0.1399 | 140.9211
6 | 1.5665 | 0.01105 | -0.1377 | 141.7647
6.5 | 1.6074 | 0.01253 | -0.1314 | 128.2841
7 | 1.6645 | 0.01323 | -0.1274 | 125.8125
7.5 | 1.7071 | 0.01397 | -0.1207 | 122.1976
8 | 1.7474 | 0.01496 | -0.1138 | 116.8048
8.5 | 1.7822 | 0.01628 | -0.1066 | 109.4717
9.5 | 1.8351 | 0.02049 | -0.0931 | 89.5608
10 | 1.8466 | 0.02446 | -0.0878 | 75.4947
10.5 | 1.8473 | 0.03034 | -0.0846 | 60.8866
11 | 1.8354 | 0.03783 | -0.0825 | 48.517
11.5 | 1.8107 | 0.0466 | -0.0813 | 38.8562
12 | 1.7813 | 0.0562 | -0.0811 | 31.6957
12.5 | 1.7526 | 0.06662 | -0.0822 | 26.3074
13 | 1.7245 | 0.07784 | -0.0847 | 22.1544
13.5 | 1.6957 | 0.08999 | -0.0886 | 18.8432
14 | 1.6671 | 0.10274 | -0.0934 | 16.2264
14.5 | 1.6357 | 0.11645 | -0.0997 | 14.0464
15 | 1.6061 | 0.1306 | -0.1071 | 12.2979
16 | 1.5502 | 0.15953 | -0.1246 | 9.7173
16.5 | 1.5241 | 0.17435 | -0.1347 | 8.7416
17.5 | 1.4861 | 0.20468 | -0.1575 | 7.2606
18 | 1.4693 | 0.21847 | -0.167 | 6.7254
18.5 | 1.4578 | 0.23348 | -0.1785 | 6.2438
19 | 1.4465 | 0.24919 | -0.1907 | 5.8048
19.5 | 1.4494 | 0.26176 | -0.1998 | 5.5371

## 137. Re 18M Mach 0.00 (1)
BIGFOIL.COM POLAR EXPORT
fx63145
FX 63-145 |  |  |  | Cl Max: | 1.783 | at alpha= | 10.5 | deg
JavaFoil+Calcfoil stall+Eppler ext transition |  |  |  | L/D Max: | 170.022 | at alpha= | 9 | deg
Re: | 18000000 |  |  | Cd Min: | 0.00696 | at alpha= | -6.5 | deg
Mach: | 0 |  |  | Cl=0 at alpha= | -6.5 | deg
|  |  |  | @ Cl=0.1, Cd= | 0.0077234
|  |  |  | @ Cl=0.4, Cd= | 0.0084893
|  |  |  | @ Cl=0.6, Cd= | 0.0094513
alpha (deg) | Cl | Cd | Cm | Cl/Cd
-18.5 | -0.264 | 0.11467 | -0.076 | -2.299
-18 | -0.272 | 0.10966 | -0.077 | -2.481
-17.5 | -0.298 | 0.06051 | -0.099 | -4.921
-17 | -0.306 | 0.05789 | -0.1 | -5.289
-16.5 | -0.325 | 0.03719 | -0.108 | -8.734
-16 | -0.336 | 0.03117 | -0.11 | -10.766
-15.5 | -0.345 | 0.02624 | -0.113 | -13.164
-15 | -0.352 | 0.02351 | -0.114 | -14.993
-14.5 | -0.359 | 0.02015 | -0.116 | -17.839
-14 | -0.363 | 0.01851 | -0.118 | -19.635
-13.5 | -0.366 | 0.01651 | -0.119 | -22.154
-13 | -0.365 | 0.01483 | -0.121 | -24.647
-12.5 | -0.362 | 0.01312 | -0.122 | -27.631
-12 | -0.357 | 0.01144 | -0.124 | -31.203
-11.5 | -0.346 | 0.01075 | -0.125 | -32.203
-11 | -0.332 | 0.00975 | -0.127 | -34.089
-10.5 | -0.313 | 0.00917 | -0.128 | -34.171
-10 | -0.29 | 0.00854 | -0.13 | -34.023
-9.5 | -0.262 | 0.00808 | -0.131 | -32.435
-9 | -0.229 | 0.00784 | -0.132 | -29.225
-8.5 | -0.192 | 0.00754 | -0.133 | -25.42
-8 | -0.149 | 0.00729 | -0.134 | -20.512
-7.5 | -0.103 | 0.00719 | -0.135 | -14.365
-7 | -0.053 | 0.00709 | -0.136 | -7.525
-6.5 | 0 | 0.00696 | -0.137 | -0.043
-6 | 0.055 | 0.00777 | -0.138 | 7.135
-5.5 | 0.113 | 0.00771 | -0.139 | 14.705
-5 | 0.173 | 0.00774 | -0.139 | 22.356
-4.5 | 0.234 | 0.00772 | -0.14 | 30.296
-4 | 0.296 | 0.0077 | -0.141 | 38.418
-3.5 | 0.358 | 0.00727 | -0.142 | 49.248
-3 | 0.42 | 0.00907 | -0.143 | 46.341
-2.5 | 0.483 | 0.00931 | -0.143 | 51.852
-2 | 0.543 | 0.00947 | -0.144 | 57.352
-1.5 | 0.604 | 0.00945 | -0.145 | 63.879
-1 | 0.664 | 0.00947 | -0.145 | 70.102
-0.5 | 0.724 | 0.00945 | -0.146 | 76.621
0 | 0.784 | 0.0097 | -0.146 | 80.819
0.5 | 0.844 | 0.00976 | -0.147 | 86.412
1 | 0.903 | 0.0104 | -0.147 | 86.875
1.5 | 0.962 | 0.01015 | -0.148 | 94.771
2 | 1.021 | 0.00999 | -0.148 | 102.179
2.5 | 1.08 | 0.01007 | -0.149 | 107.162
3 | 1.138 | 0.01007 | -0.149 | 112.968
3.5 | 1.196 | 0.00996 | -0.15 | 120.016
4 | 1.253 | 0.00985 | -0.15 | 127.262
4.5 | 1.31 | 0.00974 | -0.151 | 134.553
5 | 1.367 | 0.00964 | -0.151 | 141.714
5.5 | 1.423 | 0.00956 | -0.152 | 148.903
6 | 1.478 | 0.01025 | -0.152 | 144.302
6.5 | 1.534 | 0.01028 | -0.152 | 149.211
7 | 1.588 | 0.01032 | -0.153 | 153.959
7.5 | 1.642 | 0.01035 | -0.153 | 158.624
8 | 1.69 | 0.01014 | -0.153 | 166.741
8.5 | 1.724 | 0.01018 | -0.154 | 169.294
9 | 1.75 | 0.0103 | -0.154 | 170.022
9.5 | 1.77 | 0.01056 | -0.154 | 167.506
10 | 1.781 | 0.01069 | -0.155 | 166.596
10.5 | 1.783 | 0.01081 | -0.155 | 165.018
11 | 1.777 | 0.01096 | -0.155 | 162.149
11.5 | 1.762 | 0.01101 | -0.156 | 160.115
12 | 1.739 | 0.0113 | -0.156 | 153.877
12.5 | 1.708 | 0.01138 | -0.156 | 150.041
13 | 1.67 | 0.01156 | -0.156 | 144.384
13.5 | 1.584 | 0.02213 | -0.152 | 71.561
14 | 1.529 | 0.02264 | -0.152 | 67.526
14.5 | 1.454 | 0.02853 | -0.149 | 50.949
15 | 1.391 | 0.03117 | -0.148 | 44.616
15.5 | 1.322 | 0.03489 | -0.147 | 37.885

## 138. Re 18M Mach 0.00 (2)
BIGFOIL.COM POLAR EXPORT
fx63145
FX 63-145 |  |  |  | Cl Max: | 1.9892 | at alpha= | 16.5 | deg
XFOIL ncrit=9 |  |  |  | L/D Max: | 143.235 | at alpha= | 6 | deg
Re: | 18000000 |  |  | Cd Min: | 0.09168 | at alpha= | 20 | deg
Mach: | 0 |  |  | Cl=0 at alpha= | -99 | deg
|  |  |  | @ Cl=0.1, Cd= | 0.00716
|  |  |  | @ Cl=0.4, Cd= | 0.0071681
|  |  |  | @ Cl=0.6, Cd= | 0.0072076
alpha (deg) | Cl | Cd | Cm | Cl/Cd
-3 | 0.2948 | 0.00716 | -0.1314 | 41.1732
-2.5 | 0.353 | 0.00716 | -0.1317 | 49.3017
-2 | 0.4111 | 0.00717 | -0.1321 | 57.3361
-1.5 | 0.4692 | 0.00718 | -0.1324 | 65.3482
-1 | 0.5273 | 0.0072 | -0.1328 | 73.2361
-0.5 | 0.5855 | 0.00719 | -0.1332 | 81.4325
0 | 0.6432 | 0.00726 | -0.1335 | 88.595
0.5 | 0.7007 | 0.00733 | -0.1337 | 95.5935
1 | 0.758 | 0.00741 | -0.134 | 102.2942
2 | 0.87 | 0.0078 | -0.1341 | 111.5385
2.5 | 0.9263 | 0.00796 | -0.1342 | 116.3693
3 | 0.9826 | 0.0081 | -0.1344 | 121.3086
3.5 | 1.0387 | 0.00826 | -0.1345 | 125.7506
4 | 1.0945 | 0.00842 | -0.1346 | 129.9881
4.5 | 1.1502 | 0.00858 | -0.1347 | 134.0559
5 | 1.2055 | 0.00876 | -0.1347 | 137.6142
5.5 | 1.2604 | 0.00896 | -0.1347 | 140.6696
6 | 1.3149 | 0.00918 | -0.1347 | 143.2353
6.5 | 1.3616 | 0.01002 | -0.1332 | 135.8882
7 | 1.4122 | 0.01051 | -0.1325 | 134.3673
7.5 | 1.4638 | 0.01088 | -0.132 | 134.5404
8 | 1.5144 | 0.01131 | -0.1313 | 133.8992
8.5 | 1.5646 | 0.01173 | -0.1307 | 133.3845
9 | 1.6138 | 0.01218 | -0.1299 | 132.4959
9.5 | 1.6624 | 0.01264 | -0.129 | 131.519
10 | 1.71 | 0.01313 | -0.128 | 130.2361
11 | 1.8013 | 0.0142 | -0.1256 | 126.8521
11.5 | 1.8434 | 0.01483 | -0.1239 | 124.3021
13.5 | 1.9408 | 0.01884 | -0.1047 | 103.0149
14 | 1.9558 | 0.02042 | -0.0995 | 95.7786
14.5 | 1.9685 | 0.02237 | -0.0949 | 87.9973
15 | 1.9772 | 0.02491 | -0.0906 | 79.3737
15.5 | 1.985 | 0.028 | -0.0875 | 70.8929
16.5 | 1.9892 | 0.03668 | -0.0835 | 54.2312
17 | 1.9861 | 0.04185 | -0.0824 | 47.4576
17.5 | 1.9781 | 0.04842 | -0.0822 | 40.853
18 | 1.9683 | 0.05566 | -0.0827 | 35.3629
18.5 | 1.9558 | 0.06376 | -0.0841 | 30.6744
19 | 1.9427 | 0.07239 | -0.086 | 26.8366
19.5 | 1.9259 | 0.08201 | -0.0888 | 23.4837
20 | 1.9109 | 0.09168 | -0.092 | 20.8432

## 139. Re 18M Mach 0.10 (1)
BIGFOIL.COM POLAR EXPORT
fx63145
FX 63-145 |  |  |  | Cl Max: | 1.78 | at alpha= | 10 | deg
JavaFoil+Calcfoil stall+Eppler ext transition |  |  |  | L/D Max: | 168.845 | at alpha= | 9 | deg
Re: | 18000000 |  |  | Cd Min: | 0.007 | at alpha= | -6.5 | deg
Mach: | 0.1 |  |  | Cl=0 at alpha= | -6.5 | deg
|  |  |  | @ Cl=0.1, Cd= | 0.0077769
|  |  |  | @ Cl=0.4, Cd= | 0.0084607
|  |  |  | @ Cl=0.6, Cd= | 0.0095034
alpha (deg) | Cl | Cd | Cm | Cl/Cd
-18 | -0.234 | 0.11083 | -0.077 | -2.113
-17.5 | -0.253 | 0.07864 | -0.093 | -3.215
-17 | -0.27 | 0.05805 | -0.1 | -4.647
-16.5 | -0.28 | 0.0553 | -0.101 | -5.06
-16 | -0.301 | 0.03306 | -0.11 | -9.102
-15.5 | -0.312 | 0.02918 | -0.112 | -10.683
-15 | -0.323 | 0.0245 | -0.114 | -13.173
-14.5 | -0.331 | 0.02203 | -0.116 | -15.026
-14 | -0.339 | 0.01911 | -0.118 | -17.732
-13.5 | -0.343 | 0.01794 | -0.119 | -19.102
-13 | -0.346 | 0.01546 | -0.121 | -22.387
-12.5 | -0.346 | 0.01379 | -0.123 | -25.062
-12 | -0.343 | 0.01213 | -0.124 | -28.252
-11.5 | -0.335 | 0.01096 | -0.126 | -30.572
-11 | -0.324 | 0.00993 | -0.128 | -32.595
-10.5 | -0.307 | 0.00928 | -0.129 | -33.045
-10 | -0.285 | 0.00871 | -0.13 | -32.766
-9.5 | -0.259 | 0.00814 | -0.131 | -31.799
-9 | -0.227 | 0.0079 | -0.132 | -28.725
-8.5 | -0.19 | 0.00759 | -0.134 | -25.088
-8 | -0.149 | 0.00731 | -0.135 | -20.377
-7.5 | -0.103 | 0.00721 | -0.136 | -14.293
-7 | -0.053 | 0.00712 | -0.137 | -7.499
-6.5 | 0 | 0.007 | -0.137 | -0.043
-6 | 0.056 | 0.00783 | -0.138 | 7.102
-5.5 | 0.114 | 0.00776 | -0.139 | 14.664
-5 | 0.174 | 0.00775 | -0.14 | 22.412
-4.5 | 0.235 | 0.00774 | -0.141 | 30.343
-4 | 0.297 | 0.00771 | -0.142 | 38.534
-3.5 | 0.36 | 0.00728 | -0.142 | 49.385
-3 | 0.422 | 0.00911 | -0.143 | 46.342
-2.5 | 0.485 | 0.00933 | -0.144 | 51.975
-2 | 0.546 | 0.00953 | -0.145 | 57.316
-1.5 | 0.607 | 0.0095 | -0.145 | 63.848
-1 | 0.667 | 0.0095 | -0.146 | 70.215
-0.5 | 0.728 | 0.00946 | -0.146 | 76.887
0 | 0.788 | 0.00973 | -0.147 | 81.035
0.5 | 0.848 | 0.00985 | -0.148 | 86.128
1 | 0.908 | 0.00996 | -0.148 | 91.148
1.5 | 0.967 | 0.01019 | -0.149 | 94.867
2 | 1.026 | 0.01003 | -0.149 | 102.247
2.5 | 1.085 | 0.01012 | -0.15 | 107.179
3 | 1.143 | 0.01013 | -0.15 | 112.893
3.5 | 1.201 | 0.01002 | -0.151 | 119.898
4 | 1.259 | 0.0099 | -0.151 | 127.11
4.5 | 1.316 | 0.0098 | -0.151 | 134.337
5 | 1.373 | 0.0097 | -0.152 | 141.482
5.5 | 1.429 | 0.00962 | -0.152 | 148.621
6 | 1.485 | 0.01032 | -0.153 | 143.89
6.5 | 1.54 | 0.01036 | -0.153 | 148.731
7 | 1.595 | 0.0104 | -0.154 | 153.396
7.5 | 1.649 | 0.01044 | -0.154 | 157.954
8 | 1.697 | 0.01023 | -0.154 | 165.964
8.5 | 1.729 | 0.01028 | -0.155 | 168.249
9 | 1.755 | 0.01039 | -0.155 | 168.845
9.5 | 1.772 | 0.01068 | -0.155 | 165.936
10 | 1.78 | 0.01081 | -0.156 | 164.681
10.5 | 1.78 | 0.01093 | -0.156 | 162.761
11 | 1.77 | 0.0111 | -0.156 | 159.384
11.5 | 1.75 | 0.01127 | -0.156 | 155.229
12 | 1.721 | 0.01147 | -0.157 | 150.08
12.5 | 1.684 | 0.01156 | -0.157 | 145.675
13 | 1.639 | 0.01173 | -0.157 | 139.741
13.5 | 1.546 | 0.02238 | -0.153 | 69.08
14 | 1.475 | 0.02605 | -0.151 | 56.649
14.5 | 1.401 | 0.02898 | -0.15 | 48.353
15 | 1.325 | 0.03308 | -0.148 | 40.054

## 140. Re 18M Mach 0.10 (2)
BIGFOIL.COM POLAR EXPORT
fx63145
FX 63-145 |  |  |  | Cl Max: | 1.8113 | at alpha= | 11 | deg
XFOIL ncrit=9 |  |  |  | L/D Max: | 143.348 | at alpha= | 6 | deg
Re: | 18000000 |  |  | Cd Min: | 0.0144 | at alpha= | 11 | deg
Mach: | 0.1 |  |  | Cl=0 at alpha= | -99 | deg
|  |  |  | @ Cl=0.1, Cd= | 0.00717
|  |  |  | @ Cl=0.4, Cd= | 0.0071716
|  |  |  | @ Cl=0.6, Cd= | 0.0072138
alpha (deg) | Cl | Cd | Cm | Cl/Cd
-3 | 0.296 | 0.00717 | -0.1319 | 41.2831
-2.5 | 0.3546 | 0.00716 | -0.1323 | 49.5251
-1.5 | 0.4716 | 0.00719 | -0.133 | 65.5911
-1 | 0.53 | 0.00721 | -0.1333 | 73.509
-0.5 | 0.5886 | 0.0072 | -0.1337 | 81.75
0.5 | 0.7045 | 0.00734 | -0.1343 | 95.9809
1 | 0.7622 | 0.00743 | -0.1345 | 102.5841
2 | 0.875 | 0.00782 | -0.1346 | 111.8926
2.5 | 0.9317 | 0.00798 | -0.1347 | 116.7544
3 | 0.9884 | 0.00812 | -0.1348 | 121.7241
3.5 | 1.0448 | 0.00828 | -0.1349 | 126.1836
4 | 1.101 | 0.00845 | -0.135 | 130.2959
4.5 | 1.1572 | 0.00861 | -0.1351 | 134.4019
5 | 1.2129 | 0.0088 | -0.1351 | 137.8295
5.5 | 1.2682 | 0.009 | -0.1351 | 140.9111
6 | 1.3231 | 0.00923 | -0.1349 | 143.3478
6.5 | 1.37 | 0.01008 | -0.1334 | 135.9127
7 | 1.421 | 0.01058 | -0.1326 | 134.31
7.5 | 1.473 | 0.01096 | -0.132 | 134.3978
8 | 1.5239 | 0.0114 | -0.1313 | 133.6754
8.5 | 1.5744 | 0.01183 | -0.1305 | 133.0854
9 | 1.6239 | 0.01229 | -0.1296 | 132.1318
9.5 | 1.6727 | 0.01277 | -0.1286 | 130.9867
10 | 1.7204 | 0.01328 | -0.1275 | 129.5482
10.5 | 1.7662 | 0.01385 | -0.1261 | 127.5235
11 | 1.8113 | 0.0144 | -0.1246 | 125.7847

## 141. Re 18M Mach 0.25 (1)
BIGFOIL.COM POLAR EXPORT
fx63145
FX 63-145 |  |  |  | Cl Max: | 1.776 | at alpha= | 9.5 | deg
JavaFoil+Calcfoil stall+Eppler ext transition |  |  |  | L/D Max: | 161.551 | at alpha= | 8.5 | deg
Re: | 18000000 |  |  | Cd Min: | 0.00702 | at alpha= | -6 | deg
Mach: | 0.25 |  |  | Cl=0 at alpha= | -6.5 | deg
|  |  |  | @ Cl=0.1, Cd= | 0.0076507
|  |  |  | @ Cl=0.4, Cd= | 0.0076811
|  |  |  | @ Cl=0.6, Cd= | 0.0096781
alpha (deg) | Cl | Cd | Cm | Cl/Cd
-15.5 | -0.052 | 0.10022 | -0.067 | -0.519
-15 | -0.053 | 0.04934 | -0.106 | -1.076
-14.5 | -0.051 | 0.04142 | -0.11 | -1.223
-14 | -0.049 | 0.02494 | -0.118 | -1.978
-13.5 | -0.133 | 0.02179 | -0.12 | -6.095
-13 | -0.169 | 0.02064 | -0.121 | -8.172
-12.5 | -0.198 | 0.01712 | -0.124 | -11.557
-12 | -0.221 | 0.01387 | -0.126 | -15.957
-11.5 | -0.237 | 0.01289 | -0.128 | -18.369
-11 | -0.247 | 0.01126 | -0.13 | -21.897
-10.5 | -0.248 | 0.01038 | -0.131 | -23.923
-10 | -0.243 | 0.00944 | -0.133 | -25.767
-9.5 | -0.23 | 0.00872 | -0.134 | -26.351
-9 | -0.209 | 0.00819 | -0.136 | -25.478
-8.5 | -0.179 | 0.00796 | -0.137 | -22.546
-8 | -0.143 | 0.00764 | -0.138 | -18.774
-7.5 | -0.101 | 0.00738 | -0.139 | -13.701
-7 | -0.053 | 0.00728 | -0.14 | -7.276
-6.5 | 0 | 0.00715 | -0.141 | -0.042
-6 | 0.056 | 0.00702 | -0.142 | 8.007
-5.5 | 0.116 | 0.00788 | -0.143 | 14.665
-5 | 0.177 | 0.00789 | -0.144 | 22.457
-4.5 | 0.24 | 0.00786 | -0.145 | 30.539
-4 | 0.304 | 0.00785 | -0.145 | 38.75
-3.5 | 0.369 | 0.00787 | -0.146 | 46.87
-3 | 0.433 | 0.00748 | -0.147 | 57.915
-2.5 | 0.498 | 0.00957 | -0.148 | 52.042
-2 | 0.561 | 0.00959 | -0.149 | 58.435
-1.5 | 0.623 | 0.00973 | -0.149 | 64.026
-1 | 0.685 | 0.00979 | -0.15 | 70.003
-0.5 | 0.747 | 0.00976 | -0.15 | 76.585
0 | 0.809 | 0.01002 | -0.151 | 80.759
0.5 | 0.871 | 0.01008 | -0.152 | 86.366
1 | 0.932 | 0.01023 | -0.152 | 91.043
1.5 | 0.993 | 0.01065 | -0.153 | 93.23
2 | 1.053 | 0.01036 | -0.153 | 101.677
2.5 | 1.113 | 0.0102 | -0.154 | 109.154
3 | 1.173 | 0.01045 | -0.154 | 112.231
3.5 | 1.232 | 0.01035 | -0.155 | 119.05
4 | 1.291 | 0.01024 | -0.155 | 126.031
4.5 | 1.349 | 0.01013 | -0.156 | 133.095
5 | 1.407 | 0.01005 | -0.156 | 139.895
5.5 | 1.464 | 0.00997 | -0.157 | 146.786
6 | 1.52 | 0.01075 | -0.157 | 141.363
6.5 | 1.576 | 0.01072 | -0.157 | 146.969
7 | 1.631 | 0.01088 | -0.158 | 149.846
7.5 | 1.685 | 0.01096 | -0.158 | 153.752
8 | 1.731 | 0.01074 | -0.159 | 161.192
8.5 | 1.757 | 0.01088 | -0.159 | 161.551
9 | 1.773 | 0.011 | -0.159 | 161.133
9.5 | 1.776 | 0.01115 | -0.16 | 159.204
10 | 1.765 | 0.01158 | -0.16 | 152.381
10.5 | 1.739 | 0.01174 | -0.16 | 148.057
11 | 1.697 | 0.01199 | -0.16 | 141.525
11.5 | 1.638 | 0.01224 | -0.161 | 133.825
12 | 1.529 | 0.02151 | -0.157 | 71.058
12.5 | 1.432 | 0.02213 | -0.157 | 64.685
13 | 1.314 | 0.02665 | -0.155 | 49.298
13.5 | 1.188 | 0.02973 | -0.153 | 39.964
14 | 1.055 | 0.0334 | -0.151 | 31.582
14.5 | 0.921 | 0.03643 | -0.151 | 25.287

## 142. Re 18M Mach 0.25 (2)
BIGFOIL.COM POLAR EXPORT
fx63145
FX 63-145 |  |  |  | Cl Max: | 1.8948 | at alpha= | 13 | deg
XFOIL ncrit=9 |  |  |  | L/D Max: | 144.074 | at alpha= | 6 | deg
Re: | 18000000 |  |  | Cd Min: | 0.11846 | at alpha= | 18 | deg
Mach: | 0.25 |  |  | Cl=0 at alpha= | -99 | deg
|  |  |  | @ Cl=0.1, Cd= | 0.00721
|  |  |  | @ Cl=0.4, Cd= | 0.0072222
|  |  |  | @ Cl=0.6, Cd= | 0.0072609
alpha (deg) | Cl | Cd | Cm | Cl/Cd
-3 | 0.3024 | 0.00721 | -0.1349 | 41.9417
-2.5 | 0.3632 | 0.00721 | -0.1352 | 50.3745
-1 | 0.545 | 0.00727 | -0.1362 | 74.9656
-0.5 | 0.6057 | 0.00726 | -0.1366 | 83.4298
0.5 | 0.7258 | 0.00742 | -0.1371 | 97.8167
1 | 0.7856 | 0.00751 | -0.1373 | 104.6072
1.5 | 0.8432 | 0.00779 | -0.1372 | 108.2413
2 | 0.9022 | 0.00794 | -0.1372 | 113.6272
2.5 | 0.961 | 0.00811 | -0.1372 | 118.4957
3 | 1.02 | 0.00826 | -0.1373 | 123.4867
3.5 | 1.0787 | 0.00843 | -0.1373 | 127.9597
4 | 1.1371 | 0.00862 | -0.1372 | 131.9142
4.5 | 1.1956 | 0.0088 | -0.1371 | 135.8636
5 | 1.2537 | 0.00901 | -0.137 | 139.1454
5.5 | 1.3115 | 0.00924 | -0.1367 | 141.9372
6 | 1.3687 | 0.0095 | -0.1363 | 144.0737
6.5 | 1.415 | 0.01054 | -0.1339 | 134.2505
7 | 1.4695 | 0.01096 | -0.133 | 134.0785
7.5 | 1.5233 | 0.0114 | -0.132 | 133.6228
8 | 1.5758 | 0.0119 | -0.1307 | 132.4202
8.5 | 1.6279 | 0.0124 | -0.1294 | 131.2823
9 | 1.6785 | 0.01295 | -0.1277 | 129.6139
10 | 1.7747 | 0.01417 | -0.1236 | 125.2435
10.5 | 1.8183 | 0.0149 | -0.1208 | 122.0336
11 | 1.8445 | 0.01586 | -0.1148 | 116.2989
11.5 | 1.8685 | 0.0169 | -0.1089 | 110.5621
12 | 1.8856 | 0.01838 | -0.1024 | 102.5898
12.5 | 1.8938 | 0.02053 | -0.0956 | 92.2455
13 | 1.8948 | 0.02356 | -0.0894 | 80.4244
13.5 | 1.8885 | 0.02794 | -0.0847 | 67.5913
14 | 1.8732 | 0.03415 | -0.0816 | 54.8521
14.5 | 1.8547 | 0.04167 | -0.0804 | 44.5092
15 | 1.8342 | 0.05008 | -0.0803 | 36.6254
15.5 | 1.8247 | 0.05782 | -0.081 | 31.5583
16 | 1.7982 | 0.06829 | -0.0831 | 26.3318
16.5 | 1.7745 | 0.07913 | -0.086 | 22.4251
17 | 1.7472 | 0.09116 | -0.0899 | 19.1663
17.5 | 1.7026 | 0.1067 | -0.0962 | 15.9569
18 | 1.684 | 0.11846 | -0.1014 | 14.2158

## 143. Re 18M Mach 0.50 (1)
BIGFOIL.COM POLAR EXPORT
fx63145
FX 63-145 |  |  |  | Cl Max: | 1.787 | at alpha= | 8 | deg
JavaFoil+Calcfoil stall+Eppler ext transition |  |  |  | L/D Max: | 133.012 | at alpha= | 5.5 | deg
Re: | 18000000 |  |  | Cd Min: | 0.00735 | at alpha= | -4.5 | deg
Mach: | 0.5 |  |  | Cl=0 at alpha= | -6.5 | deg
|  |  |  | @ Cl=0.1, Cd= | 0.0075658
|  |  |  | @ Cl=0.4, Cd= | 0.0085081
|  |  |  | @ Cl=0.6, Cd= | 0.0086494
alpha (deg) | Cl | Cd | Cm | Cl/Cd
-20 | -0.725 | 0.14079 | -0.085 | -5.15
-19.5 | -0.699 | 0.13259 | -0.086 | -5.273
-19 | -0.667 | 0.13974 | -0.08 | -4.775
-18.5 | -0.646 | 0.12513 | -0.087 | -5.165
-18 | -0.643 | 0.08592 | -0.106 | -7.478
-17.5 | -0.632 | 0.06264 | -0.115 | -10.096
-17 | -0.619 | 0.04503 | -0.122 | -13.749
-16.5 | -0.599 | 0.03513 | -0.126 | -17.059
-16 | -0.571 | 0.03252 | -0.127 | -17.557
-15.5 | -0.545 | 0.02814 | -0.13 | -19.372
-15 | -0.518 | 0.02439 | -0.132 | -21.254
-14.5 | -0.49 | 0.02234 | -0.133 | -21.938
-14 | -0.458 | 0.02397 | -0.133 | -19.117
-13.5 | -0.425 | 0.02622 | -0.132 | -16.199
-13 | -0.349 | 0.08211 | -0.077 | -4.252
-12.5 | -0.323 | 0.07574 | -0.077 | -4.26
-12 | -0.296 | 0.07104 | -0.078 | -4.17
-11.5 | -0.27 | 0.06702 | -0.079 | -4.024
-11 | -0.282 | 0.0157 | -0.141 | -17.952
-10.5 | -0.216 | 0.06164 | -0.08 | -3.51
-10 | -0.19 | 0.05872 | -0.08 | -3.229
-9.5 | -0.163 | 0.05709 | -0.08 | -2.849
-9 | -0.136 | 0.05299 | -0.081 | -2.563
-8.5 | -0.128 | 0.01112 | -0.148 | -11.548
-8 | -0.097 | 0.00993 | -0.15 | -9.797
-7.5 | -0.065 | 0.00898 | -0.153 | -7.293
-7 | -0.033 | 0.00832 | -0.154 | -3.972
-6.5 | 0 | 0.00793 | -0.156 | -0.023
-6 | 0.033 | 0.00775 | -0.157 | 4.258
-5.5 | 0.113 | 0.00753 | -0.158 | 14.984
-5 | 0.185 | 0.0074 | -0.16 | 24.999
-4.5 | 0.259 | 0.00735 | -0.161 | 35.204
-4 | 0.333 | 0.00849 | -0.162 | 39.202
-3.5 | 0.407 | 0.00851 | -0.163 | 47.809
-3 | 0.48 | 0.00855 | -0.164 | 56.196
-2.5 | 0.554 | 0.00861 | -0.165 | 64.325
-2 | 0.624 | 0.00867 | -0.166 | 72.006
-1.5 | 0.694 | 0.01072 | -0.167 | 64.739
-1 | 0.764 | 0.01091 | -0.167 | 70.004
-0.5 | 0.833 | 0.01127 | -0.168 | 73.881
0 | 0.902 | 0.01131 | -0.169 | 79.722
0.5 | 0.97 | 0.01151 | -0.169 | 84.265
1 | 1.037 | 0.01163 | -0.17 | 89.113
1.5 | 1.103 | 0.01188 | -0.171 | 92.82
2 | 1.169 | 0.01206 | -0.171 | 96.939
2.5 | 1.234 | 0.01222 | -0.172 | 100.918
3 | 1.297 | 0.012 | -0.172 | 108.113
3.5 | 1.36 | 0.01223 | -0.173 | 111.195
4 | 1.421 | 0.01217 | -0.174 | 116.75
4.5 | 1.481 | 0.01212 | -0.174 | 122.19
5 | 1.538 | 0.0121 | -0.175 | 127.145
5.5 | 1.594 | 0.01198 | -0.175 | 133.012
6 | 1.647 | 0.01324 | -0.176 | 124.352
6.5 | 1.696 | 0.01355 | -0.176 | 125.182
7 | 1.742 | 0.01425 | -0.176 | 122.269
7.5 | 1.783 | 0.01463 | -0.177 | 121.816
8 | 1.787 | 0.01535 | -0.177 | 116.384
8.5 | 1.564 | 0.0234 | -0.173 | 66.846
9 | 1.036 | 0.02717 | -0.169 | 38.119
9.5 | 1.058 | 0.03058 | -0.167 | 34.599
10 | 1.068 | 0.03931 | -0.162 | 27.17
10.5 | 0.975 | 0.08152 | -0.109 | 11.965
11 | 1.005 | 0.09492 | -0.109 | 10.583
11.5 | 1.034 | 0.1059 | -0.109 | 9.767
12 | 1.064 | 0.10756 | -0.109 | 9.893
12.5 | 1.085 | 0.10103 | -0.099 | 10.737
13 | 1.115 | 0.11578 | -0.099 | 9.627

## 144. Re 18M Mach 0.50 (2)
BIGFOIL.COM POLAR EXPORT
fx63145
FX 63-145 |  |  |  | Cl Max: | 1.8636 | at alpha= | 10.5 | deg
XFOIL ncrit=9 |  |  |  | L/D Max: | 144.963 | at alpha= | 6 | deg
Re: | 18000000 |  |  | Cd Min: | 0.14265 | at alpha= | 15.5 | deg
Mach: | 0.5 |  |  | Cl=0 at alpha= | -99 | deg
|  |  |  | @ Cl=0.1, Cd= | 0.00837
|  |  |  | @ Cl=0.4, Cd= | 0.0074401
|  |  |  | @ Cl=0.6, Cd= | 0.0075324
alpha (deg) | Cl | Cd | Cm | Cl/Cd
-4 | 0.1789 | 0.00837 | -0.1462 | 21.374
-3.5 | 0.2528 | 0.008 | -0.1466 | 31.6
-2.5 | 0.3996 | 0.00744 | -0.1477 | 53.7097
-2 | 0.4702 | 0.00746 | -0.1479 | 63.0295
-1.5 | 0.5405 | 0.00749 | -0.1481 | 72.1629
-1 | 0.6106 | 0.00754 | -0.1483 | 80.9814
-0.5 | 0.681 | 0.00755 | -0.1486 | 90.1987
0 | 0.7505 | 0.00766 | -0.1487 | 97.9765
0.5 | 0.8199 | 0.00778 | -0.1488 | 105.3856
1 | 0.8866 | 0.00809 | -0.1483 | 109.5921
1.5 | 0.9551 | 0.00829 | -0.148 | 115.2111
2 | 1.0237 | 0.0085 | -0.1477 | 120.4353
3 | 1.1612 | 0.00894 | -0.1467 | 129.8881
3.5 | 1.2301 | 0.00918 | -0.1459 | 133.9978
4 | 1.2986 | 0.00947 | -0.145 | 137.1278
4.5 | 1.3674 | 0.00976 | -0.1438 | 140.1025
5 | 1.4359 | 0.01008 | -0.1424 | 142.4504
5.5 | 1.5041 | 0.01044 | -0.1406 | 144.0709
6 | 1.5714 | 0.01084 | -0.1385 | 144.9631
6.5 | 1.6132 | 0.0123 | -0.1323 | 131.1545
7 | 1.6715 | 0.01298 | -0.1283 | 128.775
7.5 | 1.7168 | 0.01369 | -0.122 | 125.4054
8 | 1.758 | 0.01463 | -0.1152 | 120.164
8.5 | 1.7947 | 0.01584 | -0.108 | 113.3018
9 | 1.8272 | 0.01742 | -0.101 | 104.8909
9.5 | 1.8512 | 0.01971 | -0.0942 | 93.9219
10 | 1.8633 | 0.02339 | -0.0883 | 79.6622
10.5 | 1.8636 | 0.02909 | -0.0846 | 64.0633
11 | 1.8514 | 0.03653 | -0.0823 | 50.6816
11.5 | 1.8265 | 0.04527 | -0.0809 | 40.3468
12 | 1.7966 | 0.05482 | -0.0805 | 32.7727
12.5 | 1.7655 | 0.0654 | -0.0817 | 26.9954
13 | 1.7376 | 0.07648 | -0.084 | 22.7197
13.5 | 1.7099 | 0.08832 | -0.0875 | 19.3603
14 | 1.6807 | 0.10109 | -0.0923 | 16.6258
14.5 | 1.6488 | 0.11482 | -0.0985 | 14.3599
15 | 1.6217 | 0.12836 | -0.1052 | 12.634
15.5 | 1.5921 | 0.14265 | -0.1133 | 11.1609

## 145. Re 20M Mach 0.00 (1)
BIGFOIL.COM POLAR EXPORT
fx63145
FX 63-145 |  |  |  | Cl Max: | 1.783 | at alpha= | 10.5 | deg
JavaFoil+Calcfoil stall+Eppler ext transition |  |  |  | L/D Max: | 172.742 | at alpha= | 9 | deg
Re: | 20000000 |  |  | Cd Min: | 0.00686 | at alpha= | -6.5 | deg
Mach: | 0 |  |  | Cl=0 at alpha= | -6.5 | deg
|  |  |  | @ Cl=0.1, Cd= | 0.0076157
|  |  |  | @ Cl=0.4, Cd= | 0.0084813
|  |  |  | @ Cl=0.6, Cd= | 0.0093207
alpha (deg) | Cl | Cd | Cm | Cl/Cd
-18.5 | -0.27 | 0.0957 | -0.086 | -2.816
-18 | -0.278 | 0.09144 | -0.087 | -3.042
-17.5 | -0.298 | 0.05898 | -0.1 | -5.058
-17 | -0.31 | 0.05083 | -0.103 | -6.095
-16.5 | -0.327 | 0.03426 | -0.109 | -9.54
-16 | -0.336 | 0.03036 | -0.111 | -11.069
-15.5 | -0.346 | 0.02555 | -0.113 | -13.536
-15 | -0.353 | 0.02301 | -0.114 | -15.336
-14.5 | -0.36 | 0.0195 | -0.117 | -18.463
-14 | -0.364 | 0.01802 | -0.118 | -20.184
-13.5 | -0.367 | 0.01552 | -0.12 | -23.645
-13 | -0.366 | 0.01444 | -0.121 | -25.342
-12.5 | -0.364 | 0.01246 | -0.123 | -29.203
-12 | -0.357 | 0.01118 | -0.124 | -31.963
-11.5 | -0.347 | 0.01044 | -0.126 | -33.218
-11 | -0.333 | 0.00954 | -0.127 | -34.884
-10.5 | -0.314 | 0.00897 | -0.128 | -34.987
-10 | -0.291 | 0.00834 | -0.13 | -34.859
-9.5 | -0.262 | 0.00791 | -0.131 | -33.174
-9 | -0.229 | 0.00766 | -0.132 | -29.937
-8.5 | -0.192 | 0.0074 | -0.133 | -25.909
-8 | -0.15 | 0.00716 | -0.134 | -20.896
-7.5 | -0.103 | 0.00706 | -0.135 | -14.634
-7 | -0.053 | 0.00695 | -0.136 | -7.682
-6.5 | 0 | 0.00686 | -0.137 | -0.044
-6 | 0.055 | 0.00767 | -0.138 | 7.231
-5.5 | 0.113 | 0.0076 | -0.139 | 14.926
-5 | 0.173 | 0.0076 | -0.139 | 22.765
-4.5 | 0.234 | 0.0076 | -0.14 | 30.805
-4 | 0.296 | 0.00757 | -0.141 | 39.088
-3.5 | 0.358 | 0.00714 | -0.142 | 50.122
-3 | 0.42 | 0.00912 | -0.143 | 46.09
-2.5 | 0.483 | 0.00914 | -0.143 | 52.842
-2 | 0.543 | 0.00933 | -0.144 | 58.214
-1.5 | 0.604 | 0.00932 | -0.145 | 64.787
-1 | 0.664 | 0.00932 | -0.145 | 71.229
-0.5 | 0.724 | 0.00928 | -0.146 | 78.06
0 | 0.784 | 0.00954 | -0.146 | 82.208
0.5 | 0.844 | 0.00965 | -0.147 | 87.428
1 | 0.903 | 0.0102 | -0.147 | 88.504
1.5 | 0.962 | 0.01003 | -0.148 | 95.916
2 | 1.021 | 0.00988 | -0.148 | 103.365
2.5 | 1.08 | 0.00981 | -0.149 | 109.994
3 | 1.138 | 0.00992 | -0.149 | 114.667
3.5 | 1.196 | 0.00981 | -0.15 | 121.859
4 | 1.253 | 0.0097 | -0.15 | 129.231
4.5 | 1.31 | 0.00959 | -0.151 | 136.636
5 | 1.367 | 0.0095 | -0.151 | 143.906
5.5 | 1.423 | 0.00941 | -0.152 | 151.207
6 | 1.478 | 0.01009 | -0.152 | 146.553
6.5 | 1.534 | 0.01012 | -0.152 | 151.544
7 | 1.588 | 0.01016 | -0.153 | 156.387
7.5 | 1.642 | 0.01019 | -0.153 | 161.124
8 | 1.69 | 0.00998 | -0.153 | 169.373
8.5 | 1.724 | 0.01006 | -0.154 | 171.399
9 | 1.75 | 0.01013 | -0.154 | 172.742
9.5 | 1.77 | 0.01043 | -0.154 | 169.661
10 | 1.781 | 0.01051 | -0.155 | 169.339
10.5 | 1.783 | 0.01066 | -0.155 | 167.223
11 | 1.777 | 0.01078 | -0.155 | 164.88
11.5 | 1.762 | 0.01085 | -0.156 | 162.372
12 | 1.739 | 0.01112 | -0.156 | 156.429
12.5 | 1.708 | 0.0112 | -0.156 | 152.546
13 | 1.67 | 0.01136 | -0.156 | 146.975
13.5 | 1.59 | 0.02237 | -0.153 | 71.068
14 | 1.532 | 0.02306 | -0.152 | 66.442
14.5 | 1.461 | 0.02721 | -0.15 | 53.716
15 | 1.393 | 0.03035 | -0.149 | 45.892
15.5 | 1.323 | 0.0341 | -0.147 | 38.81

## 146. Re 20M Mach 0.00 (2)
BIGFOIL.COM POLAR EXPORT
fx63145
FX 63-145 |  |  |  | Cl Max: | 2.0093 | at alpha= | 16.5 | deg
XFOIL ncrit=9 |  |  |  | L/D Max: | 145.503 | at alpha= | 6 | deg
Re: | 20000000 |  |  | Cd Min: | 0.08632 | at alpha= | 20 | deg
Mach: | 0 |  |  | Cl=0 at alpha= | -99 | deg
|  |  |  | @ Cl=0.1, Cd= | 0.00704
|  |  |  | @ Cl=0.4, Cd= | 0.0070478
|  |  |  | @ Cl=0.6, Cd= | 0.0070858
alpha (deg) | Cl | Cd | Cm | Cl/Cd
-3 | 0.2962 | 0.00704 | -0.1317 | 42.0739
-2.5 | 0.3544 | 0.00704 | -0.132 | 50.3409
-2 | 0.4126 | 0.00705 | -0.1324 | 58.5248
-0.5 | 0.587 | 0.00707 | -0.1335 | 83.0269
0 | 0.6447 | 0.00714 | -0.1338 | 90.2941
0.5 | 0.7022 | 0.00721 | -0.1341 | 97.3925
1 | 0.7596 | 0.0073 | -0.1343 | 104.0548
1.5 | 0.8149 | 0.00755 | -0.1342 | 107.9338
2 | 0.8715 | 0.00769 | -0.1344 | 113.329
2.5 | 0.9279 | 0.00784 | -0.1345 | 118.3546
3 | 0.9843 | 0.00797 | -0.1347 | 123.5006
3.5 | 1.0405 | 0.00813 | -0.1348 | 127.9828
4 | 1.0963 | 0.00829 | -0.1349 | 132.2437
4.5 | 1.1521 | 0.00844 | -0.1351 | 136.5047
5 | 1.2075 | 0.00862 | -0.1351 | 140.0812
5.5 | 1.2624 | 0.00882 | -0.1351 | 143.1293
6 | 1.3168 | 0.00905 | -0.135 | 145.5028
7.5 | 1.4663 | 0.01071 | -0.1325 | 136.9094
8.5 | 1.5675 | 0.01153 | -0.1312 | 135.9497
9 | 1.6169 | 0.01198 | -0.1304 | 134.9666
9.5 | 1.6657 | 0.01243 | -0.1296 | 134.0064
10 | 1.7131 | 0.01293 | -0.1286 | 132.4903
10.5 | 1.7595 | 0.01345 | -0.1274 | 130.8178
11 | 1.8046 | 0.014 | -0.1261 | 128.9
11.5 | 1.8465 | 0.01468 | -0.1243 | 125.7834
12 | 1.8851 | 0.01542 | -0.1219 | 122.2503
12.5 | 1.9133 | 0.01619 | -0.1175 | 118.1779
13 | 1.9344 | 0.01712 | -0.112 | 112.9907
13.5 | 1.9535 | 0.01827 | -0.1066 | 106.9239
14 | 1.9705 | 0.01969 | -0.1015 | 100.0762
14.5 | 1.9846 | 0.02145 | -0.0967 | 92.5221
15 | 1.9946 | 0.02375 | -0.0923 | 83.9832
15.5 | 2.0028 | 0.02661 | -0.0887 | 75.2649
16 | 2.0074 | 0.03023 | -0.0859 | 66.4042
16.5 | 2.0093 | 0.03465 | -0.084 | 57.9885
17 | 2.0088 | 0.03979 | -0.083 | 50.485
17.5 | 2.0031 | 0.04547 | -0.0822 | 44.0532
18 | 1.9951 | 0.05225 | -0.0824 | 38.1837
18.5 | 1.9845 | 0.05985 | -0.0834 | 33.1579
19 | 1.9729 | 0.06802 | -0.085 | 29.0047
19.5 | 1.9575 | 0.07716 | -0.0874 | 25.3694
20 | 1.9444 | 0.08632 | -0.0901 | 22.5255

## 147. Re 20M Mach 0.10 (1)
BIGFOIL.COM POLAR EXPORT
fx63145
FX 63-145 |  |  |  | Cl Max: | 1.78 | at alpha= | 10 | deg
JavaFoil+Calcfoil stall+Eppler ext transition |  |  |  | L/D Max: | 171.557 | at alpha= | 9 | deg
Re: | 20000000 |  |  | Cd Min: | 0.00687 | at alpha= | -6.5 | deg
Mach: | 0.1 |  |  | Cl=0 at alpha= | -6.5 | deg
|  |  |  | @ Cl=0.1, Cd= | 0.0076369
|  |  |  | @ Cl=0.4, Cd= | 0.0083284
|  |  |  | @ Cl=0.6, Cd= | 0.0093889
alpha (deg) | Cl | Cd | Cm | Cl/Cd
-18 | -0.234 | 0.11034 | -0.077 | -2.123
-17.5 | -0.256 | 0.06938 | -0.096 | -3.691
-17 | -0.273 | 0.05103 | -0.103 | -5.348
-16.5 | -0.283 | 0.04834 | -0.104 | -5.859
-16 | -0.301 | 0.03205 | -0.111 | -9.404
-15.5 | -0.313 | 0.02737 | -0.113 | -11.436
-15 | -0.323 | 0.02393 | -0.115 | -13.506
-14.5 | -0.332 | 0.02081 | -0.116 | -15.96
-14 | -0.339 | 0.01862 | -0.118 | -18.226
-13.5 | -0.343 | 0.01746 | -0.119 | -19.648
-13 | -0.347 | 0.01488 | -0.121 | -23.315
-12.5 | -0.346 | 0.01351 | -0.123 | -25.614
-12 | -0.343 | 0.01175 | -0.125 | -29.221
-11.5 | -0.335 | 0.01074 | -0.126 | -31.22
-11 | -0.324 | 0.00967 | -0.128 | -33.515
-10.5 | -0.307 | 0.00907 | -0.129 | -33.836
-10 | -0.286 | 0.00842 | -0.13 | -33.944
-9.5 | -0.259 | 0.00797 | -0.132 | -32.496
-9 | -0.227 | 0.00772 | -0.133 | -29.402
-8.5 | -0.191 | 0.00743 | -0.134 | -25.636
-8 | -0.149 | 0.00719 | -0.135 | -20.737
-7.5 | -0.103 | 0.00708 | -0.136 | -14.574
-7 | -0.053 | 0.007 | -0.137 | -7.626
-6.5 | 0 | 0.00687 | -0.138 | -0.044
-6 | 0.056 | 0.00769 | -0.138 | 7.233
-5.5 | 0.114 | 0.00762 | -0.139 | 14.927
-5 | 0.174 | 0.00765 | -0.14 | 22.709
-4.5 | 0.235 | 0.00761 | -0.141 | 30.87
-4 | 0.297 | 0.00759 | -0.142 | 39.165
-3.5 | 0.36 | 0.00718 | -0.142 | 50.132
-3 | 0.422 | 0.00896 | -0.143 | 47.175
-2.5 | 0.485 | 0.0092 | -0.144 | 52.738
-2 | 0.546 | 0.00938 | -0.145 | 58.18
-1.5 | 0.607 | 0.00939 | -0.145 | 64.599
-1 | 0.667 | 0.00939 | -0.146 | 71.05
-0.5 | 0.728 | 0.00936 | -0.146 | 77.745
0 | 0.788 | 0.00962 | -0.147 | 81.915
0.5 | 0.848 | 0.00966 | -0.148 | 87.743
1 | 0.908 | 0.01029 | -0.148 | 88.185
1.5 | 0.967 | 0.01011 | -0.149 | 95.592
2 | 1.026 | 0.00996 | -0.149 | 103.014
2.5 | 1.085 | 0.00986 | -0.15 | 110.017
3 | 1.143 | 0.00998 | -0.15 | 114.592
3.5 | 1.201 | 0.00987 | -0.151 | 121.744
4 | 1.259 | 0.00975 | -0.151 | 129.081
4.5 | 1.316 | 0.00965 | -0.151 | 136.446
5 | 1.373 | 0.00956 | -0.152 | 143.674
5.5 | 1.429 | 0.00947 | -0.152 | 150.925
6 | 1.485 | 0.01016 | -0.153 | 146.142
6.5 | 1.54 | 0.0102 | -0.153 | 151.069
7 | 1.595 | 0.01023 | -0.154 | 155.823
7.5 | 1.649 | 0.01028 | -0.154 | 160.451
8 | 1.697 | 0.01007 | -0.154 | 168.595
8.5 | 1.729 | 0.01015 | -0.155 | 170.364
9 | 1.755 | 0.01023 | -0.155 | 171.557
9.5 | 1.772 | 0.01054 | -0.155 | 168.095
10 | 1.78 | 0.01064 | -0.156 | 167.41
10.5 | 1.78 | 0.01079 | -0.156 | 164.963
11 | 1.77 | 0.01092 | -0.156 | 162.088
11.5 | 1.75 | 0.01111 | -0.156 | 157.476
12 | 1.721 | 0.01128 | -0.157 | 152.597
12.5 | 1.684 | 0.01136 | -0.157 | 148.269
13 | 1.639 | 0.01155 | -0.157 | 141.924
13.5 | 1.551 | 0.02266 | -0.154 | 68.427
14 | 1.482 | 0.02299 | -0.152 | 64.444
14.5 | 1.408 | 0.02775 | -0.151 | 50.732
15 | 1.328 | 0.03238 | -0.148 | 41.015

## 148. Re 20M Mach 0.10 (2)
BIGFOIL.COM POLAR EXPORT
fx63145
FX 63-145 |  |  |  | Cl Max: | 1.9947 | at alpha= | 16 | deg
XFOIL ncrit=9 |  |  |  | L/D Max: | 143.375 | at alpha= | 5.5 | deg
Re: | 20000000 |  |  | Cd Min: | 0.09687 | at alpha= | 20 | deg
Mach: | 0.1 |  |  | Cl=0 at alpha= | -99 | deg
|  |  |  | @ Cl=0.1, Cd= | 0.00705
|  |  |  | @ Cl=0.4, Cd= | 0.0070575
|  |  |  | @ Cl=0.6, Cd= | 0.0070919
alpha (deg) | Cl | Cd | Cm | Cl/Cd
-3 | 0.2974 | 0.00705 | -0.1322 | 42.1844
-2.5 | 0.356 | 0.00705 | -0.1326 | 50.4965
-2 | 0.4146 | 0.00706 | -0.1329 | 58.7252
-1 | 0.5315 | 0.0071 | -0.1336 | 74.8592
-0.5 | 0.5901 | 0.00708 | -0.134 | 83.3475
0 | 0.6482 | 0.00715 | -0.1343 | 90.6573
0.5 | 0.7061 | 0.00723 | -0.1346 | 97.6625
1 | 0.7638 | 0.00731 | -0.1349 | 104.487
1.5 | 0.8195 | 0.00757 | -0.1348 | 108.2563
2.5 | 0.9333 | 0.00786 | -0.135 | 118.7405
3 | 0.9901 | 0.008 | -0.1352 | 123.7625
3.5 | 1.0466 | 0.00815 | -0.1353 | 128.4172
4 | 1.1029 | 0.00832 | -0.1354 | 132.5601
4.5 | 1.1591 | 0.00847 | -0.1355 | 136.8477
5 | 1.2149 | 0.00866 | -0.1355 | 140.2887
5.5 | 1.2703 | 0.00886 | -0.1354 | 143.3747
6.5 | 1.3708 | 0.01005 | -0.1335 | 136.398
7 | 1.4234 | 0.01041 | -0.133 | 136.7339
7.5 | 1.4755 | 0.01078 | -0.1325 | 136.8738
8 | 1.5265 | 0.01122 | -0.1318 | 136.0517
8.5 | 1.5774 | 0.01163 | -0.1311 | 135.632
9 | 1.6271 | 0.01209 | -0.1302 | 134.5823
9.5 | 1.6761 | 0.01256 | -0.1292 | 133.4475
10 | 1.7237 | 0.01307 | -0.1281 | 131.8822
10.5 | 1.7702 | 0.01362 | -0.1267 | 129.9706
11 | 1.8148 | 0.01421 | -0.1252 | 127.7129
11.5 | 1.8561 | 0.01493 | -0.1231 | 124.3202
12 | 1.8931 | 0.01572 | -0.1202 | 120.4262
13 | 1.9345 | 0.01762 | -0.1086 | 109.79
13.5 | 1.9518 | 0.01898 | -0.1031 | 102.8346
14 | 1.966 | 0.02069 | -0.0979 | 95.0217
14.5 | 1.9775 | 0.02281 | -0.0932 | 86.6944
15 | 1.985 | 0.02561 | -0.089 | 77.5088
15.5 | 1.9915 | 0.02899 | -0.086 | 68.6961
16 | 1.9947 | 0.03321 | -0.0838 | 60.0632
16.5 | 1.9942 | 0.03829 | -0.0825 | 52.0815
17 | 1.9897 | 0.04425 | -0.0819 | 44.965
17.5 | 1.9795 | 0.05089 | -0.0817 | 38.8976
18 | 1.9677 | 0.05864 | -0.0826 | 33.5556
18.5 | 1.9539 | 0.06713 | -0.0842 | 29.1062
19 | 1.9371 | 0.07655 | -0.0866 | 25.305
19.5 | 1.9222 | 0.08609 | -0.0895 | 22.3278
20 | 1.9019 | 0.09687 | -0.0934 | 19.6335

## 149. Re 20M Mach 0.25 (1)
BIGFOIL.COM POLAR EXPORT
fx63145
FX 63-145 |  |  |  | Cl Max: | 1.776 | at alpha= | 9.5 | deg
JavaFoil+Calcfoil stall+Eppler ext transition |  |  |  | L/D Max: | 164.187 | at alpha= | 8.5 | deg
Re: | 20000000 |  |  | Cd Min: | 0.00692 | at alpha= | -6 | deg
Mach: | 0.25 |  |  | Cl=0 at alpha= | -6.5 | deg
|  |  |  | @ Cl=0.1, Cd= | 0.0075433
|  |  |  | @ Cl=0.4, Cd= | 0.0084315
|  |  |  | @ Cl=0.6, Cd= | 0.0095306
alpha (deg) | Cl | Cd | Cm | Cl/Cd
-15.5 | -0.052 | 0.09976 | -0.067 | -0.521
-15 | -0.053 | 0.04866 | -0.106 | -1.092
-14.5 | -0.051 | 0.04059 | -0.11 | -1.249
-14 | -0.049 | 0.02406 | -0.118 | -2.055
-13.5 | -0.133 | 0.02144 | -0.12 | -6.199
-13 | -0.169 | 0.01975 | -0.122 | -8.566
-12.5 | -0.198 | 0.01675 | -0.124 | -11.833
-12 | -0.222 | 0.01351 | -0.127 | -16.4
-11.5 | -0.237 | 0.01242 | -0.128 | -19.109
-11 | -0.247 | 0.01101 | -0.13 | -22.413
-10.5 | -0.249 | 0.00997 | -0.131 | -24.973
-10 | -0.243 | 0.00922 | -0.133 | -26.405
-9.5 | -0.23 | 0.00864 | -0.134 | -26.598
-9 | -0.209 | 0.00811 | -0.136 | -25.73
-8.5 | -0.18 | 0.0078 | -0.137 | -23.026
-8 | -0.144 | 0.00748 | -0.138 | -19.213
-7.5 | -0.101 | 0.00724 | -0.139 | -13.971
-7 | -0.053 | 0.00715 | -0.14 | -7.419
-6.5 | 0 | 0.00701 | -0.141 | -0.043
-6 | 0.056 | 0.00692 | -0.142 | 8.125
-5.5 | 0.116 | 0.00777 | -0.143 | 14.885
-5 | 0.177 | 0.00778 | -0.144 | 22.762
-4.5 | 0.24 | 0.00773 | -0.145 | 31.079
-4 | 0.304 | 0.00772 | -0.145 | 39.409
-3.5 | 0.369 | 0.00774 | -0.146 | 47.659
-3 | 0.434 | 0.00919 | -0.147 | 47.201
-2.5 | 0.498 | 0.00943 | -0.148 | 52.832
-2 | 0.561 | 0.00943 | -0.149 | 59.484
-1.5 | 0.623 | 0.00959 | -0.149 | 64.954
-1 | 0.685 | 0.00963 | -0.15 | 71.158
-0.5 | 0.747 | 0.00959 | -0.15 | 77.915
0 | 0.809 | 0.00984 | -0.151 | 82.216
0.5 | 0.871 | 0.00996 | -0.152 | 87.383
1 | 0.932 | 0.01041 | -0.152 | 89.5
1.5 | 0.993 | 0.01046 | -0.153 | 94.861
2 | 1.053 | 0.01028 | -0.153 | 102.388
2.5 | 1.113 | 0.00989 | -0.154 | 112.52
3 | 1.173 | 0.01029 | -0.154 | 113.931
3.5 | 1.232 | 0.01 | -0.155 | 123.19
4 | 1.291 | 0.01008 | -0.155 | 128.054
4.5 | 1.349 | 0.00998 | -0.156 | 135.177
5 | 1.407 | 0.0099 | -0.156 | 142.147
5.5 | 1.464 | 0.00982 | -0.157 | 149.087
6 | 1.52 | 0.01058 | -0.157 | 143.609
6.5 | 1.576 | 0.01055 | -0.157 | 149.322
7 | 1.631 | 0.01071 | -0.158 | 152.267
7.5 | 1.685 | 0.01078 | -0.158 | 156.233
8 | 1.731 | 0.01057 | -0.159 | 163.804
8.5 | 1.757 | 0.0107 | -0.159 | 164.187
9 | 1.773 | 0.01082 | -0.159 | 163.794
9.5 | 1.776 | 0.011 | -0.16 | 161.388
10 | 1.765 | 0.01139 | -0.16 | 155.007
10.5 | 1.739 | 0.01157 | -0.16 | 150.226
11 | 1.697 | 0.01179 | -0.16 | 143.955
11.5 | 1.638 | 0.01205 | -0.161 | 135.929
12 | 1.562 | 0.01235 | -0.161 | 126.481
12.5 | 1.435 | 0.02248 | -0.157 | 63.81
13 | 1.317 | 0.02591 | -0.155 | 50.82
13.5 | 1.19 | 0.029 | -0.153 | 41.032
14 | 1.058 | 0.03238 | -0.152 | 32.67
14.5 | 0.922 | 0.03557 | -0.151 | 25.934

## 150. Re 20M Mach 0.25 (2)
BIGFOIL.COM POLAR EXPORT
fx63145
FX 63-145 |  |  |  | Cl Max: | 1.9137 | at alpha= | 13 | deg
XFOIL ncrit=9 |  |  |  | L/D Max: | 144.521 | at alpha= | 5.5 | deg
Re: | 20000000 |  |  | Cd Min: | 0.11312 | at alpha= | 18 | deg
Mach: | 0.25 |  |  | Cl=0 at alpha= | -99 | deg
|  |  |  | @ Cl=0.1, Cd= | 0.00721
|  |  |  | @ Cl=0.4, Cd= | 0.0070958
|  |  |  | @ Cl=0.6, Cd= | 0.0071384
alpha (deg) | Cl | Cd | Cm | Cl/Cd
-3.5 | 0.2423 | 0.00721 | -0.1348 | 33.6061
-3 | 0.3039 | 0.00709 | -0.1352 | 42.8632
-2.5 | 0.3648 | 0.00709 | -0.1356 | 51.4528
-2 | 0.4255 | 0.0071 | -0.1359 | 59.9296
-0.5 | 0.6073 | 0.00714 | -0.1369 | 85.056
0 | 0.6675 | 0.00721 | -0.1372 | 92.5798
0.5 | 0.7274 | 0.0073 | -0.1375 | 99.6438
1.5 | 0.8448 | 0.00767 | -0.1375 | 110.1434
2.5 | 0.9628 | 0.00799 | -0.1376 | 120.5006
3 | 1.0219 | 0.00813 | -0.1377 | 125.695
3.5 | 1.0807 | 0.0083 | -0.1377 | 130.2048
4 | 1.1392 | 0.00848 | -0.1376 | 134.3396
4.5 | 1.1978 | 0.00866 | -0.1376 | 138.3141
5 | 1.2559 | 0.00886 | -0.1374 | 141.7494
5.5 | 1.3137 | 0.00909 | -0.1371 | 144.5215
6.5 | 1.4173 | 0.01039 | -0.1344 | 136.41
7 | 1.4722 | 0.01078 | -0.1335 | 136.5677
7.5 | 1.5262 | 0.01122 | -0.1325 | 136.025
9 | 1.6825 | 0.01273 | -0.1284 | 132.1681
9.5 | 1.7322 | 0.01329 | -0.1266 | 130.3386
10 | 1.7795 | 0.01393 | -0.1244 | 127.7459
11 | 1.8541 | 0.01556 | -0.1164 | 119.1581
11.5 | 1.8793 | 0.01651 | -0.1105 | 113.828
12 | 1.8988 | 0.01783 | -0.1042 | 106.4947
12.5 | 1.9096 | 0.01976 | -0.0974 | 96.6397
13 | 1.9137 | 0.02244 | -0.0911 | 85.2807
13.5 | 1.9099 | 0.02632 | -0.0858 | 72.5646
14.5 | 1.8802 | 0.03902 | -0.0804 | 48.1855
15 | 1.8608 | 0.04706 | -0.0799 | 39.541
15.5 | 1.8507 | 0.05466 | -0.0804 | 33.8584
16 | 1.8263 | 0.06459 | -0.082 | 28.2753
16.5 | 1.8048 | 0.07485 | -0.0845 | 24.1122
17 | 1.7771 | 0.08662 | -0.0881 | 20.516
17.5 | 1.7374 | 0.10103 | -0.0936 | 17.1969
18 | 1.7155 | 0.11312 | -0.0986 | 15.1653

## 151. Re 20M Mach 0.50 (1)
BIGFOIL.COM POLAR EXPORT
fx63145
FX 63-145 |  |  |  | Cl Max: | 1.787 | at alpha= | 8 | deg
JavaFoil+Calcfoil stall+Eppler ext transition |  |  |  | L/D Max: | 135.376 | at alpha= | 5.5 | deg
Re: | 20000000 |  |  | Cd Min: | 0.00721 | at alpha= | -4.5 | deg
Mach: | 0.5 |  |  | Cl=0 at alpha= | -6.5 | deg
|  |  |  | @ Cl=0.1, Cd= | 0.0074176
|  |  |  | @ Cl=0.4, Cd= | 0.0083772
|  |  |  | @ Cl=0.6, Cd= | 0.008506
alpha (deg) | Cl | Cd | Cm | Cl/Cd
-20 | -0.725 | 0.14137 | -0.086 | -5.13
-19.5 | -0.699 | 0.13296 | -0.086 | -5.258
-19 | -0.667 | 0.14205 | -0.08 | -4.697
-18.5 | -0.646 | 0.1276 | -0.087 | -5.064
-18 | -0.634 | 0.09596 | -0.101 | -6.611
-17.5 | -0.632 | 0.06253 | -0.115 | -10.114
-17 | -0.619 | 0.04469 | -0.122 | -13.86
-16.5 | -0.598 | 0.03589 | -0.126 | -16.671
-16 | -0.571 | 0.03236 | -0.127 | -17.648
-15.5 | -0.546 | 0.02759 | -0.13 | -19.787
-15 | -0.518 | 0.02477 | -0.131 | -20.909
-14.5 | -0.49 | 0.02262 | -0.133 | -21.645
-14 | -0.459 | 0.02351 | -0.133 | -19.503
-13.5 | -0.426 | 0.02507 | -0.133 | -16.997
-13 | -0.349 | 0.08126 | -0.077 | -4.296
-12.5 | -0.323 | 0.07565 | -0.077 | -4.265
-12 | -0.296 | 0.07089 | -0.078 | -4.179
-11.5 | -0.27 | 0.06691 | -0.079 | -4.031
-11 | -0.282 | 0.01537 | -0.141 | -18.348
-10.5 | -0.216 | 0.06131 | -0.08 | -3.529
-10 | -0.19 | 0.05862 | -0.08 | -3.234
-9.5 | -0.163 | 0.05689 | -0.08 | -2.859
-9 | -0.136 | 0.05288 | -0.081 | -2.568
-8.5 | -0.129 | 0.01068 | -0.149 | -12.059
-8 | -0.097 | 0.00967 | -0.151 | -10.069
-7.5 | -0.066 | 0.00877 | -0.153 | -7.47
-7 | -0.033 | 0.00811 | -0.155 | -4.084
-6.5 | 0 | 0.00778 | -0.156 | -0.023
-6 | 0.033 | 0.00756 | -0.157 | 4.368
-5.5 | 0.113 | 0.00739 | -0.159 | 15.275
-5 | 0.185 | 0.00729 | -0.16 | 25.387
-4.5 | 0.259 | 0.00721 | -0.161 | 35.879
-4 | 0.333 | 0.00835 | -0.162 | 39.898
-3.5 | 0.407 | 0.00838 | -0.163 | 48.577
-3 | 0.481 | 0.00841 | -0.164 | 57.126
-2.5 | 0.554 | 0.00846 | -0.165 | 65.46
-2 | 0.624 | 0.00853 | -0.166 | 73.185
-1.5 | 0.694 | 0.01053 | -0.167 | 65.916
-1 | 0.764 | 0.01072 | -0.167 | 71.277
-0.5 | 0.833 | 0.01106 | -0.168 | 75.336
0 | 0.902 | 0.01119 | -0.169 | 80.595
0.5 | 0.97 | 0.01137 | -0.169 | 85.302
1 | 1.037 | 0.01148 | -0.17 | 90.302
1.5 | 1.103 | 0.01169 | -0.171 | 94.349
2 | 1.169 | 0.01185 | -0.171 | 98.598
2.5 | 1.234 | 0.01198 | -0.172 | 102.956
3 | 1.297 | 0.01201 | -0.172 | 107.985
3.5 | 1.36 | 0.01202 | -0.173 | 113.111
4 | 1.421 | 0.01166 | -0.174 | 121.84
4.5 | 1.481 | 0.01189 | -0.174 | 124.539
5 | 1.538 | 0.0119 | -0.175 | 129.328
5.5 | 1.594 | 0.01177 | -0.175 | 135.376
6 | 1.647 | 0.01302 | -0.176 | 126.466
6.5 | 1.696 | 0.0133 | -0.176 | 127.505
7 | 1.742 | 0.01397 | -0.176 | 124.709
7.5 | 1.783 | 0.01432 | -0.177 | 124.528
8 | 1.787 | 0.01503 | -0.177 | 118.889
8.5 | 1.567 | 0.02291 | -0.173 | 68.404
9 | 1.037 | 0.02661 | -0.169 | 38.989
9.5 | 1.059 | 0.03 | -0.167 | 35.311
10 | 1.071 | 0.03827 | -0.163 | 27.983
10.5 | 0.975 | 0.08097 | -0.109 | 12.046
11 | 1.005 | 0.09464 | -0.109 | 10.614
11.5 | 1.034 | 0.10564 | -0.109 | 9.792
12 | 1.064 | 0.10919 | -0.109 | 9.746
12.5 | 1.085 | 0.10582 | -0.099 | 10.25
13 | 1.115 | 0.11988 | -0.099 | 9.298

## 152. Re 20M Mach 0.50 (2)
BIGFOIL.COM POLAR EXPORT
fx63145
FX 63-145 |  |  |  | Cl Max: | 1.8781 | at alpha= | 10 | deg
XFOIL ncrit=9 |  |  |  | L/D Max: | 147.141 | at alpha= | 5.5 | deg
Re: | 20000000 |  |  | Cd Min: | 0.12663 | at alpha= | 15 | deg
Mach: | 0.5 |  |  | Cl=0 at alpha= | -5.3392 | deg
|  |  |  | @ Cl=0.1, Cd= | 0.01228
|  |  |  | @ Cl=0.4, Cd= | 0.0073229
|  |  |  | @ Cl=0.6, Cd= | 0.0074109
alpha (deg) | Cl | Cd | Cm | Cl/Cd
-9.5 | -0.0259 | 0.07859 | -0.1172 | -0.32956
-9 | -0.0158 | 0.0715 | -0.1211 | -0.22098
-8.5 | -0.0087 | 0.06398 | -0.1253 | -0.13598
-8 | -0.0086 | 0.05492 | -0.1307 | -0.15659
-7.5 | -0.0185 | 0.04289 | -0.1405 | -0.43134
-7 | -0.0448 | 0.03473 | -0.1453 | -1.29
-6.5 | -0.0703 | 0.02959 | -0.145 | -2.3758
-6 | -0.0543 | 0.0245 | -0.1443 | -2.2163
-5.5 | -0.0174 | 0.01955 | -0.1437 | -0.89003
-5 | 0.0367 | 0.01506 | -0.1439 | 2.4369
-4.5 | 0.1041 | 0.0121 | -0.1444 | 8.6033
-4 | 0.1806 | 0.00829 | -0.1465 | 21.7853
-3.5 | 0.2544 | 0.00794 | -0.1469 | 32.0403
-3 | 0.3293 | 0.00745 | -0.1478 | 44.2013
-2.5 | 0.4016 | 0.00732 | -0.1481 | 54.8634
-2 | 0.4723 | 0.00733 | -0.1483 | 64.4338
-1.5 | 0.5426 | 0.00737 | -0.1485 | 73.6228
-1 | 0.6127 | 0.00742 | -0.1487 | 82.5741
-0.5 | 0.6832 | 0.00743 | -0.1491 | 91.9515
0.5 | 0.8201 | 0.00779 | -0.1489 | 105.276
1 | 0.8887 | 0.00797 | -0.1487 | 111.5056
1.5 | 0.9574 | 0.00816 | -0.1485 | 117.3284
2 | 1.0262 | 0.00836 | -0.1482 | 122.7512
2.5 | 1.0951 | 0.00857 | -0.1478 | 127.783
3 | 1.164 | 0.0088 | -0.1472 | 132.2727
3.5 | 1.2331 | 0.00903 | -0.1465 | 136.5559
4 | 1.3019 | 0.00931 | -0.1455 | 139.8389
4.5 | 1.3706 | 0.00961 | -0.1443 | 142.6223
5 | 1.4397 | 0.00991 | -0.143 | 145.2775
5.5 | 1.5082 | 0.01025 | -0.1413 | 147.1415
6.5 | 1.6184 | 0.0121 | -0.133 | 133.7521
7 | 1.6778 | 0.01275 | -0.1292 | 131.5922
7.5 | 1.7257 | 0.01345 | -0.1233 | 128.3048
8 | 1.767 | 0.01435 | -0.1163 | 123.1359
8.5 | 1.8062 | 0.01546 | -0.1094 | 116.8305
9 | 1.8397 | 0.01694 | -0.1022 | 108.6009
9.5 | 1.8654 | 0.01906 | -0.0952 | 97.8699
10 | 1.8781 | 0.02249 | -0.0889 | 83.5082
10.5 | 1.878 | 0.02801 | -0.0847 | 67.0475
11 | 1.8654 | 0.03541 | -0.0822 | 52.68
11.5 | 1.8398 | 0.04416 | -0.0806 | 41.6621
12 | 1.809 | 0.05373 | -0.0801 | 33.6683
12.5 | 1.7774 | 0.06426 | -0.0812 | 27.6595
13.5 | 1.7207 | 0.08714 | -0.0868 | 19.7464
14 | 1.6933 | 0.09954 | -0.0912 | 17.0113
14.5 | 1.6629 | 0.11306 | -0.0972 | 14.7081
15 | 1.6352 | 0.12663 | -0.1039 | 12.9132