## index
index | Re | Mach | Datasource
1 | 50000 | 0 | JavaFoil+Calcfoil stall+Eppler ext transition
2 | 50000 | 0 | XFOIL ncrit=9
3 | 50000 | 0.1 | JavaFoil+Calcfoil stall+Eppler ext transition
4 | 50000 | 0.1 | XFOIL ncrit=9
5 | 50000 | 0.25 | JavaFoil+Calcfoil stall+Eppler ext transition
6 | 50000 | 0.25 | XFOIL ncrit=9
7 | 50000 | 0.5 | JavaFoil+Calcfoil stall+Eppler ext transition
8 | 50000 | 0.5 | XFOIL ncrit=9
9 | 100000 | 0 | JavaFoil+Calcfoil stall+Eppler ext transition
10 | 100000 | 0 | XFOIL ncrit=9
11 | 100000 | 0.1 | JavaFoil+Calcfoil stall+Eppler ext transition
12 | 100000 | 0.1 | XFOIL ncrit=9
13 | 100000 | 0.25 | JavaFoil+Calcfoil stall+Eppler ext transition
14 | 100000 | 0.25 | XFOIL ncrit=9
15 | 100000 | 0.5 | JavaFoil+Calcfoil stall+Eppler ext transition
16 | 100000 | 0.5 | XFOIL ncrit=9
17 | 250000 | 0 | JavaFoil+Calcfoil stall+Eppler ext transition
18 | 250000 | 0 | XFOIL ncrit=9
19 | 250000 | 0.1 | JavaFoil+Calcfoil stall+Eppler ext transition
20 | 250000 | 0.1 | XFOIL ncrit=9
21 | 250000 | 0.25 | JavaFoil+Calcfoil stall+Eppler ext transition
22 | 250000 | 0.25 | XFOIL ncrit=9
23 | 250000 | 0.5 | JavaFoil+Calcfoil stall+Eppler ext transition
24 | 250000 | 0.5 | XFOIL ncrit=9
25 | 500000 | 0 | JavaFoil+Calcfoil stall+Eppler ext transition
26 | 500000 | 0 | XFOIL ncrit=9
27 | 500000 | 0.1 | JavaFoil+Calcfoil stall+Eppler ext transition
28 | 500000 | 0.1 | XFOIL ncrit=9
29 | 500000 | 0.25 | JavaFoil+Calcfoil stall+Eppler ext transition
30 | 500000 | 0.25 | XFOIL ncrit=9
31 | 500000 | 0.5 | JavaFoil+Calcfoil stall+Eppler ext transition
32 | 500000 | 0.5 | XFOIL ncrit=9
33 | 750000 | 0 | JavaFoil+Calcfoil stall+Eppler ext transition
34 | 750000 | 0 | XFOIL ncrit=9
35 | 750000 | 0.1 | JavaFoil+Calcfoil stall+Eppler ext transition
36 | 750000 | 0.1 | XFOIL ncrit=9
37 | 750000 | 0.25 | JavaFoil+Calcfoil stall+Eppler ext transition
38 | 750000 | 0.25 | XFOIL ncrit=9
39 | 750000 | 0.5 | JavaFoil+Calcfoil stall+Eppler ext transition
40 | 750000 | 0.5 | XFOIL ncrit=9
41 | 1000000 | 0 | JavaFoil+Calcfoil stall+Eppler ext transition
42 | 1000000 | 0 | XFOIL ncrit=9
43 | 1000000 | 0.1 | JavaFoil+Calcfoil stall+Eppler ext transition
44 | 1000000 | 0.1 | XFOIL ncrit=9
45 | 1000000 | 0.25 | JavaFoil+Calcfoil stall+Eppler ext transition
46 | 1000000 | 0.25 | XFOIL ncrit=9
47 | 1000000 | 0.5 | JavaFoil+Calcfoil stall+Eppler ext transition
48 | 1000000 | 0.5 | XFOIL ncrit=9
49 | 2000000 | 0 | JavaFoil+Calcfoil stall+Eppler ext transition
50 | 2000000 | 0 | XFOIL ncrit=9
51 | 2000000 | 0.1 | JavaFoil+Calcfoil stall+Eppler ext transition
52 | 2000000 | 0.1 | XFOIL ncrit=9
53 | 2000000 | 0.25 | JavaFoil+Calcfoil stall+Eppler ext transition
54 | 2000000 | 0.25 | XFOIL ncrit=9
55 | 2000000 | 0.5 | JavaFoil+Calcfoil stall+Eppler ext transition
56 | 2000000 | 0.5 | XFOIL ncrit=9
57 | 3000000 | 0 | JavaFoil+Calcfoil stall+Eppler ext transition
58 | 3000000 | 0 | XFOIL ncrit=9
59 | 3000000 | 0.1 | JavaFoil+Calcfoil stall+Eppler ext transition
60 | 3000000 | 0.1 | XFOIL ncrit=9
61 | 3000000 | 0.25 | JavaFoil+Calcfoil stall+Eppler ext transition
62 | 3000000 | 0.25 | XFOIL ncrit=9
63 | 3000000 | 0.5 | JavaFoil+Calcfoil stall+Eppler ext transition
64 | 3000000 | 0.5 | XFOIL ncrit=9
65 | 4000000 | 0 | JavaFoil+Calcfoil stall+Eppler ext transition
66 | 4000000 | 0 | XFOIL ncrit=9
67 | 4000000 | 0.1 | JavaFoil+Calcfoil stall+Eppler ext transition
68 | 4000000 | 0.1 | XFOIL ncrit=9
69 | 4000000 | 0.25 | JavaFoil+Calcfoil stall+Eppler ext transition
70 | 4000000 | 0.25 | XFOIL ncrit=9
71 | 4000000 | 0.5 | JavaFoil+Calcfoil stall+Eppler ext transition
72 | 4000000 | 0.5 | XFOIL ncrit=9
73 | 5000000 | 0 | JavaFoil+Calcfoil stall+Eppler ext transition
74 | 5000000 | 0 | XFOIL ncrit=9
75 | 5000000 | 0.1 | JavaFoil+Calcfoil stall+Eppler ext transition
76 | 5000000 | 0.1 | XFOIL ncrit=9
77 | 5000000 | 0.25 | JavaFoil+Calcfoil stall+Eppler ext transition
78 | 5000000 | 0.25 | XFOIL ncrit=9
79 | 5000000 | 0.5 | JavaFoil+Calcfoil stall+Eppler ext transition
80 | 5000000 | 0.5 | XFOIL ncrit=9
81 | 6000000 | 0 | JavaFoil+Calcfoil stall+Eppler ext transition
82 | 6000000 | 0 | XFOIL ncrit=9
83 | 6000000 | 0.1 | JavaFoil+Calcfoil stall+Eppler ext transition
84 | 6000000 | 0.1 | XFOIL ncrit=9
85 | 6000000 | 0.25 | JavaFoil+Calcfoil stall+Eppler ext transition
86 | 6000000 | 0.25 | XFOIL ncrit=9
87 | 6000000 | 0.5 | JavaFoil+Calcfoil stall+Eppler ext transition
88 | 6000000 | 0.5 | XFOIL ncrit=9
89 | 7000000 | 0 | JavaFoil+Calcfoil stall+Eppler ext transition
90 | 7000000 | 0 | XFOIL ncrit=9
91 | 7000000 | 0.1 | JavaFoil+Calcfoil stall+Eppler ext transition
92 | 7000000 | 0.1 | XFOIL ncrit=9
93 | 7000000 | 0.25 | JavaFoil+Calcfoil stall+Eppler ext transition
94 | 7000000 | 0.25 | XFOIL ncrit=9
95 | 7000000 | 0.5 | JavaFoil+Calcfoil stall+Eppler ext transition
96 | 7000000 | 0.5 | XFOIL ncrit=9
97 | 8000000 | 0 | JavaFoil+Calcfoil stall+Eppler ext transition
98 | 8000000 | 0 | XFOIL ncrit=9
99 | 8000000 | 0.1 | JavaFoil+Calcfoil stall+Eppler ext transition
100 | 8000000 | 0.1 | XFOIL ncrit=9
101 | 8000000 | 0.25 | JavaFoil+Calcfoil stall+Eppler ext transition
102 | 8000000 | 0.25 | XFOIL ncrit=9
103 | 8000000 | 0.5 | JavaFoil+Calcfoil stall+Eppler ext transition
104 | 8000000 | 0.5 | XFOIL ncrit=9
105 | 10000000 | 0 | JavaFoil+Calcfoil stall+Eppler ext transition
106 | 10000000 | 0 | XFOIL ncrit=9
107 | 10000000 | 0.1 | JavaFoil+Calcfoil stall+Eppler ext transition
108 | 10000000 | 0.1 | XFOIL ncrit=9
109 | 10000000 | 0.25 | JavaFoil+Calcfoil stall+Eppler ext transition
110 | 10000000 | 0.25 | XFOIL ncrit=9
111 | 10000000 | 0.5 | JavaFoil+Calcfoil stall+Eppler ext transition
112 | 10000000 | 0.5 | XFOIL ncrit=9
113 | 12000000 | 0 | JavaFoil+Calcfoil stall+Eppler ext transition
114 | 12000000 | 0 | XFOIL ncrit=9
115 | 12000000 | 0.1 | JavaFoil+Calcfoil stall+Eppler ext transition
116 | 12000000 | 0.1 | XFOIL ncrit=9
117 | 12000000 | 0.25 | JavaFoil+Calcfoil stall+Eppler ext transition
118 | 12000000 | 0.25 | XFOIL ncrit=9
119 | 12000000 | 0.5 | JavaFoil+Calcfoil stall+Eppler ext transition
120 | 12000000 | 0.5 | XFOIL ncrit=9
121 | 14000000 | 0 | JavaFoil+Calcfoil stall+Eppler ext transition
122 | 14000000 | 0 | XFOIL ncrit=9
123 | 14000000 | 0.1 | JavaFoil+Calcfoil stall+Eppler ext transition
124 | 14000000 | 0.1 | XFOIL ncrit=9
125 | 14000000 | 0.25 | JavaFoil+Calcfoil stall+Eppler ext transition
126 | 14000000 | 0.25 | XFOIL ncrit=9
127 | 14000000 | 0.5 | JavaFoil+Calcfoil stall+Eppler ext transition
128 | 14000000 | 0.5 | XFOIL ncrit=9
129 | 16000000 | 0 | JavaFoil+Calcfoil stall+Eppler ext transition
130 | 16000000 | 0 | XFOIL ncrit=9
131 | 16000000 | 0.1 | JavaFoil+Calcfoil stall+Eppler ext transition
132 | 16000000 | 0.1 | XFOIL ncrit=9
133 | 16000000 | 0.25 | JavaFoil+Calcfoil stall+Eppler ext transition
134 | 16000000 | 0.25 | XFOIL ncrit=9
135 | 16000000 | 0.5 | JavaFoil+Calcfoil stall+Eppler ext transition
136 | 16000000 | 0.5 | XFOIL ncrit=9
137 | 18000000 | 0 | JavaFoil+Calcfoil stall+Eppler ext transition
138 | 18000000 | 0 | XFOIL ncrit=9
139 | 18000000 | 0.1 | JavaFoil+Calcfoil stall+Eppler ext transition
140 | 18000000 | 0.1 | XFOIL ncrit=9
141 | 18000000 | 0.25 | JavaFoil+Calcfoil stall+Eppler ext transition
142 | 18000000 | 0.25 | XFOIL ncrit=9
143 | 18000000 | 0.5 | JavaFoil+Calcfoil stall+Eppler ext transition
144 | 18000000 | 0.5 | XFOIL ncrit=9
145 | 20000000 | 0 | JavaFoil+Calcfoil stall+Eppler ext transition
146 | 20000000 | 0 | XFOIL ncrit=9
147 | 20000000 | 0.1 | JavaFoil+Calcfoil stall+Eppler ext transition
148 | 20000000 | 0.1 | XFOIL ncrit=9
149 | 20000000 | 0.25 | JavaFoil+Calcfoil stall+Eppler ext transition
150 | 20000000 | 0.25 | XFOIL ncrit=9
151 | 20000000 | 0.5 | JavaFoil+Calcfoil stall+Eppler ext transition
152 | 20000000 | 0.5 | XFOIL ncrit=9

## 1. Re 50k Mach 0.00 (1)
BIGFOIL.COM POLAR EXPORT
GA 37-620
GA 37-620 |  |  |  | Cl Max: | 1.947 | at alpha= | 15.5 | deg
JavaFoil+Calcfoil stall+Eppler ext transition |  |  |  | L/D Max: | 33.698 | at alpha= | 7.5 | deg
Re: | 50000 |  |  | Cd Min: | 0.0221 | at alpha= | -1 | deg
Mach: | 0 |  |  | Cl=0 at alpha= | -4.1321 | deg
|  |  |  | @ Cl=0.1, Cd= | 0.022807
|  |  |  | @ Cl=0.4, Cd= | 0.022102
|  |  |  | @ Cl=0.6, Cd= | 0.02676
alpha (deg) | Cl | Cd | Cm | Cl/Cd
-20 | -0.802 | 0.2859 | -0.019 | -2.805
-19.5 | -0.81 | 0.26437 | -0.019 | -3.065
-19 | -0.817 | 0.25932 | -0.02 | -3.151
-18.5 | -0.822 | 0.23884 | -0.02 | -3.443
-18 | -0.826 | 0.22421 | -0.02 | -3.683
-17.5 | -0.828 | 0.21668 | -0.021 | -3.819
-17 | -0.827 | 0.19888 | -0.021 | -4.158
-16.5 | -0.824 | 0.19254 | -0.022 | -4.281
-16 | -0.819 | 0.17679 | -0.022 | -4.632
-15.5 | -0.811 | 0.17058 | -0.022 | -4.755
-15 | -0.801 | 0.158 | -0.023 | -5.069
-14.5 | -0.788 | 0.1453 | -0.023 | -5.421
-14 | -0.771 | 0.13818 | -0.024 | -5.581
-13.5 | -0.751 | 0.13018 | -0.024 | -5.771
-13 | -0.729 | 0.12151 | -0.024 | -5.995
-12.5 | -0.703 | 0.11395 | -0.025 | -6.173
-12 | -0.676 | 0.10615 | -0.025 | -6.366
-11.5 | -0.646 | 0.10107 | -0.026 | -6.389
-11 | -0.613 | 0.09474 | -0.027 | -6.474
-10.5 | -0.579 | 0.08879 | -0.027 | -6.517
-10 | -0.542 | 0.08334 | -0.028 | -6.502
-9.5 | -0.503 | 0.07811 | -0.028 | -6.441
-9 | -0.463 | 0.07403 | -0.029 | -6.247
-8.5 | -0.42 | 0.06965 | -0.03 | -6.032
-8 | -0.376 | 0.06512 | -0.031 | -5.78
-7.5 | -0.331 | 0.06193 | -0.031 | -5.347
-7 | -0.285 | 0.05804 | -0.032 | -4.904
-6.5 | -0.237 | 0.05515 | -0.032 | -4.299
-6 | -0.189 | 0.05258 | -0.033 | -3.588
-5.5 | -0.139 | 0.05016 | -0.034 | -2.781
-5 | -0.09 | 0.04774 | -0.035 | -1.877
-4.5 | -0.039 | 0.04493 | -0.041 | -0.879
-4 | 0.014 | 0.02238 | -0.073 | 0.626
-3.5 | 0.076 | 0.02213 | -0.074 | 3.447
-3 | 0.132 | 0.02371 | -0.071 | 5.583
-2.5 | 0.195 | 0.02288 | -0.073 | 8.525
-2 | 0.258 | 0.02235 | -0.074 | 11.533
-1.5 | 0.321 | 0.02215 | -0.076 | 14.491
-1 | 0.385 | 0.0221 | -0.077 | 17.411
-0.5 | 0.449 | 0.02211 | -0.079 | 20.324
0 | 0.483 | 0.0259 | -0.08 | 18.666
0.5 | 0.542 | 0.02628 | -0.081 | 20.611
1 | 0.6 | 0.02676 | -0.082 | 22.407
1.5 | 0.657 | 0.02729 | -0.083 | 24.089
2 | 0.715 | 0.02785 | -0.084 | 25.68
2.5 | 0.773 | 0.02856 | -0.085 | 27.054
3 | 0.83 | 0.02931 | -0.086 | 28.316
3.5 | 0.887 | 0.03018 | -0.087 | 29.388
4 | 0.944 | 0.031 | -0.087 | 30.444
4.5 | 1.001 | 0.03194 | -0.088 | 31.333
5 | 1.058 | 0.03302 | -0.089 | 32.038
5.5 | 1.114 | 0.03421 | -0.09 | 32.558
6 | 1.17 | 0.03546 | -0.09 | 32.992
6.5 | 1.226 | 0.03686 | -0.091 | 33.275
7 | 1.268 | 0.03772 | -0.092 | 33.615
7.5 | 1.32 | 0.03918 | -0.093 | 33.698
8 | 1.371 | 0.04095 | -0.094 | 33.483
8.5 | 1.421 | 0.04329 | -0.094 | 32.828
9 | 1.47 | 0.0452 | -0.095 | 32.523
9.5 | 1.518 | 0.04715 | -0.096 | 32.193
10 | 1.563 | 0.04924 | -0.096 | 31.735
10.5 | 1.606 | 0.05164 | -0.097 | 31.105
11 | 1.648 | 0.05411 | -0.098 | 30.453
11.5 | 1.687 | 0.0567 | -0.098 | 29.747
12 | 1.776 | 0.06058 | -0.104 | 29.307
12.5 | 1.812 | 0.06354 | -0.105 | 28.515
13 | 1.845 | 0.0667 | -0.105 | 27.664
13.5 | 1.876 | 0.07016 | -0.106 | 26.736
14 | 1.903 | 0.07411 | -0.107 | 25.68
14.5 | 1.927 | 0.07823 | -0.107 | 24.636
15 | 1.946 | 0.08246 | -0.107 | 23.603
15.5 | 1.947 | 0.09032 | -0.106 | 21.553
16 | 1.752 | 0.14529 | -0.063 | 12.061
16.5 | 1.759 | 0.15519 | -0.059 | 11.337
17 | 1.768 | 0.16418 | -0.057 | 10.767
17.5 | 1.774 | 0.17252 | -0.057 | 10.284
18 | 1.778 | 0.18343 | -0.057 | 9.691
18.5 | 1.773 | 0.19255 | -0.055 | 9.208
19 | 1.764 | 0.20376 | -0.055 | 8.655
19.5 | 1.75 | 0.21715 | -0.054 | 8.061
20 | 1.735 | 0.22857 | -0.054 | 7.59

## 2. Re 50k Mach 0.00 (2)
BIGFOIL.COM POLAR EXPORT
GA 37-620
GA 37-620 |  |  |  | Cl Max: | 0.9028 | at alpha= | 20 | deg
XFOIL ncrit=9 |  |  |  | L/D Max: | 4.1467 | at alpha= | 13.5 | deg
Re: | 50000 |  |  | Cd Min: | 0.23698 | at alpha= | 20 | deg
Mach: | 0 |  |  | Cl=0 at alpha= | 2.9902 | deg
|  |  |  | @ Cl=0.1, Cd= | 0.078243
|  |  |  | @ Cl=0.4, Cd= | 0.11101
|  |  |  | @ Cl=0.6, Cd= | 0.14672
alpha (deg) | Cl | Cd | Cm | Cl/Cd
-11 | -0.1378 | 0.13822 | -0.0775 | -0.99696
-10.5 | -0.1335 | 0.13475 | -0.077 | -0.99072
-10 | -0.1348 | 0.13177 | -0.0757 | -1.023
-9.5 | -0.1346 | 0.12859 | -0.0732 | -1.0467
-9 | -0.1689 | 0.1282 | -0.0661 | -1.3175
-8.5 | -0.2011 | 0.12742 | -0.0604 | -1.5782
-8 | -0.2312 | 0.12695 | -0.0526 | -1.8212
-7.5 | -0.2531 | 0.12467 | -0.0458 | -2.0302
-6 | -0.7612 | 0.07725 | -0.0287 | -9.8537
-5.5 | -0.7484 | 0.06873 | -0.0284 | -10.889
-5 | -0.7243 | 0.06191 | -0.0282 | -11.6992
-4.5 | -0.6912 | 0.05696 | -0.0276 | -12.1348
-4 | -0.655 | 0.0539 | -0.0266 | -12.1521
-3.5 | -0.6151 | 0.05163 | -0.0256 | -11.9136
-3 | -0.5738 | 0.05 | -0.025 | -11.476
-2 | -0.4566 | 0.05057 | -0.0283 | -9.0291
-1.5 | -0.4303 | 0.05033 | -0.0198 | -8.5496
-1 | -0.4138 | 0.0536 | -0.0078 | -7.7201
-0.5 | -0.3987 | 0.05523 | 0.0029 | -7.2189
0 | -0.212 | 0.06487 | -0.0182 | -3.2681
0.5 | -0.0982 | 0.06885 | -0.0361 | -1.4263
1 | -0.0872 | 0.06826 | -0.0348 | -1.2775
1.5 | -0.0953 | 0.0665 | -0.0301 | -1.4331
2 | -0.0828 | 0.06617 | -0.0284 | -1.2513
2.5 | -0.0449 | 0.06806 | -0.0303 | -0.65971
3 | 0.0009 | 0.07129 | -0.0331 | 0.012624
4 | 0.0843 | 0.07698 | -0.0363 | 1.0951
4.5 | 0.117 | 0.07961 | -0.0367 | 1.4697
5 | 0.1747 | 0.08557 | -0.0406 | 2.0416
6 | 0.2284 | 0.08978 | -0.0398 | 2.544
6.5 | 0.2604 | 0.09344 | -0.0405 | 2.7868
7 | 0.3186 | 0.10008 | -0.0443 | 3.1835
7.5 | 0.3366 | 0.10182 | -0.0433 | 3.3058
8 | 0.3587 | 0.10492 | -0.0432 | 3.4188
8.5 | 0.3855 | 0.10889 | -0.0438 | 3.5403
9 | 0.4201 | 0.11395 | -0.0453 | 3.6867
9.5 | 0.4705 | 0.12086 | -0.0483 | 3.8929
10 | 0.4887 | 0.12392 | -0.0483 | 3.9437
10.5 | 0.5088 | 0.12772 | -0.0488 | 3.9837
11 | 0.5299 | 0.13201 | -0.0497 | 4.0141
11.5 | 0.5521 | 0.13663 | -0.0509 | 4.0408
12 | 0.5753 | 0.14154 | -0.0522 | 4.0646
12.5 | 0.5999 | 0.1467 | -0.0538 | 4.0893
13 | 0.6263 | 0.15223 | -0.0556 | 4.1142
13.5 | 0.6585 | 0.1588 | -0.0577 | 4.1467
14 | 0.6747 | 0.16389 | -0.0595 | 4.1168
14.5 | 0.6833 | 0.16793 | -0.0612 | 4.069
15 | 0.703 | 0.17307 | -0.0632 | 4.0619
15.5 | 0.7407 | 0.18025 | -0.0654 | 4.1093
16 | 0.7512 | 0.18548 | -0.0678 | 4.05
16.5 | 0.7625 | 0.1901 | -0.0703 | 4.011
17 | 0.7994 | 0.19759 | -0.0722 | 4.0458
17.5 | 0.808 | 0.20295 | -0.0752 | 3.9813
18 | 0.8193 | 0.20848 | -0.0782 | 3.9299
18.5 | 0.8346 | 0.21454 | -0.0813 | 3.8902
19 | 0.8521 | 0.22107 | -0.0843 | 3.8544
19.5 | 0.8744 | 0.2284 | -0.087 | 3.8284
20 | 0.9028 | 0.23698 | -0.0894 | 3.8096

## 3. Re 50k Mach 0.10 (1)
BIGFOIL.COM POLAR EXPORT
GA 37-620
GA 37-620 |  |  |  | Cl Max: | 1.944 | at alpha= | 15 | deg
JavaFoil+Calcfoil stall+Eppler ext transition |  |  |  | L/D Max: | 33.505 | at alpha= | 7.5 | deg
Re: | 50000 |  |  | Cd Min: | 0.02218 | at alpha= | -1 | deg
Mach: | 0.1 |  |  | Cl=0 at alpha= | -4.1321 | deg
|  |  |  | @ Cl=0.1, Cd= | 0.022916
|  |  |  | @ Cl=0.4, Cd= | 0.022196
|  |  |  | @ Cl=0.6, Cd= | 0.026895
alpha (deg) | Cl | Cd | Cm | Cl/Cd
-20 | -0.761 | 0.29539 | -0.019 | -2.576
-19.5 | -0.772 | 0.27593 | -0.019 | -2.799
-19 | -0.782 | 0.26456 | -0.02 | -2.957
-18.5 | -0.791 | 0.24317 | -0.02 | -3.252
-18 | -0.797 | 0.22789 | -0.02 | -3.499
-17.5 | -0.802 | 0.21987 | -0.021 | -3.647
-17 | -0.804 | 0.20074 | -0.021 | -4.007
-16.5 | -0.804 | 0.19297 | -0.021 | -4.169
-16 | -0.802 | 0.18609 | -0.022 | -4.309
-15.5 | -0.797 | 0.16999 | -0.022 | -4.687
-15 | -0.789 | 0.15748 | -0.023 | -5.009
-14.5 | -0.778 | 0.15065 | -0.023 | -5.164
-14 | -0.763 | 0.14327 | -0.024 | -5.328
-13.5 | -0.745 | 0.12995 | -0.024 | -5.733
-13 | -0.724 | 0.12485 | -0.025 | -5.798
-12.5 | -0.7 | 0.11703 | -0.025 | -5.981
-12 | -0.673 | 0.10869 | -0.026 | -6.197
-11.5 | -0.644 | 0.10102 | -0.026 | -6.378
-11 | -0.613 | 0.09465 | -0.027 | -6.474
-10.5 | -0.579 | 0.09039 | -0.027 | -6.402
-10 | -0.542 | 0.08468 | -0.028 | -6.405
-9.5 | -0.504 | 0.07911 | -0.029 | -6.37
-9 | -0.463 | 0.07387 | -0.029 | -6.274
-8.5 | -0.421 | 0.06951 | -0.03 | -6.061
-8 | -0.378 | 0.0657 | -0.031 | -5.747
-7.5 | -0.332 | 0.06176 | -0.031 | -5.379
-7 | -0.286 | 0.05835 | -0.032 | -4.897
-6.5 | -0.238 | 0.05541 | -0.032 | -4.297
-6 | -0.189 | 0.0528 | -0.033 | -3.589
-5.5 | -0.14 | 0.05013 | -0.034 | -2.795
-5 | -0.09 | 0.04788 | -0.035 | -1.881
-4.5 | -0.039 | 0.04603 | -0.036 | -0.857
-4 | 0.014 | 0.02249 | -0.073 | 0.625
-3.5 | 0.077 | 0.02221 | -0.074 | 3.448
-3 | 0.133 | 0.02393 | -0.071 | 5.547
-2.5 | 0.196 | 0.02295 | -0.073 | 8.537
-2 | 0.259 | 0.02251 | -0.074 | 11.498
-1.5 | 0.322 | 0.02228 | -0.076 | 14.466
-1 | 0.387 | 0.02218 | -0.077 | 17.434
-0.5 | 0.451 | 0.02226 | -0.079 | 20.277
0 | 0.486 | 0.026 | -0.08 | 18.686
0.5 | 0.544 | 0.02643 | -0.082 | 20.585
1 | 0.603 | 0.02692 | -0.083 | 22.384
1.5 | 0.661 | 0.02737 | -0.084 | 24.139
2 | 0.718 | 0.02809 | -0.085 | 25.577
2.5 | 0.776 | 0.02874 | -0.085 | 27.015
3 | 0.834 | 0.02949 | -0.086 | 28.273
3.5 | 0.891 | 0.03038 | -0.087 | 29.334
4 | 0.948 | 0.03131 | -0.088 | 30.289
4.5 | 1.005 | 0.03219 | -0.089 | 31.232
5 | 1.062 | 0.03324 | -0.089 | 31.96
5.5 | 1.119 | 0.0344 | -0.09 | 32.54
6 | 1.176 | 0.03571 | -0.091 | 32.924
6.5 | 1.232 | 0.03717 | -0.092 | 33.149
7 | 1.274 | 0.03803 | -0.093 | 33.486
7.5 | 1.326 | 0.03958 | -0.093 | 33.505
8 | 1.377 | 0.0412 | -0.094 | 33.428
8.5 | 1.428 | 0.04364 | -0.095 | 32.714
9 | 1.477 | 0.04554 | -0.095 | 32.428
9.5 | 1.524 | 0.04761 | -0.096 | 32.002
10 | 1.569 | 0.04975 | -0.097 | 31.529
10.5 | 1.612 | 0.05206 | -0.098 | 30.975
11 | 1.653 | 0.0547 | -0.098 | 30.219
11.5 | 1.692 | 0.0573 | -0.099 | 29.533
12 | 1.781 | 0.06129 | -0.104 | 29.052
12.5 | 1.816 | 0.06445 | -0.105 | 28.177
13 | 1.848 | 0.06806 | -0.106 | 27.159
13.5 | 1.878 | 0.07174 | -0.106 | 26.179
14 | 1.905 | 0.07512 | -0.107 | 25.358
14.5 | 1.927 | 0.07966 | -0.107 | 24.191
15 | 1.944 | 0.08433 | -0.108 | 23.058
15.5 | 1.75 | 0.136 | -0.071 | 12.864
16 | 1.748 | 0.14705 | -0.063 | 11.887
16.5 | 1.753 | 0.15614 | -0.058 | 11.229
17 | 1.76 | 0.16672 | -0.057 | 10.555
17.5 | 1.764 | 0.17525 | -0.057 | 10.064
18 | 1.765 | 0.18583 | -0.057 | 9.497
18.5 | 1.757 | 0.19594 | -0.054 | 8.967
19 | 1.744 | 0.20837 | -0.054 | 8.37
19.5 | 1.728 | 0.22016 | -0.054 | 7.848
20 | 1.708 | 0.23295 | -0.054 | 7.331

## 4. Re 50k Mach 0.10 (2)
BIGFOIL.COM POLAR EXPORT
GA 37-620
GA 37-620 |  |  |  | Cl Max: | 0.9033 | at alpha= | 20 | deg
XFOIL ncrit=9 |  |  |  | L/D Max: | 4.1381 | at alpha= | 13.5 | deg
Re: | 50000 |  |  | Cd Min: | 0.23768 | at alpha= | 20 | deg
Mach: | 0.1 |  |  | Cl=0 at alpha= | 3.0272 | deg
|  |  |  | @ Cl=0.1, Cd= | 0.078615
|  |  |  | @ Cl=0.4, Cd= | 0.11145
|  |  |  | @ Cl=0.6, Cd= | 0.14681
alpha (deg) | Cl | Cd | Cm | Cl/Cd
-6 | -0.7614 | 0.079 | -0.0287 | -9.638
-5.5 | -0.7503 | 0.07048 | -0.0283 | -10.6456
-5 | -0.7287 | 0.06322 | -0.0283 | -11.5264
-4.5 | -0.6966 | 0.05792 | -0.0277 | -12.0269
-4 | -0.6606 | 0.05462 | -0.0268 | -12.0945
-3.5 | -0.6209 | 0.05217 | -0.0258 | -11.9015
-3 | -0.5781 | 0.05049 | -0.0254 | -11.4498
-2 | -0.4607 | 0.05094 | -0.0285 | -9.044
-1.5 | -0.4286 | 0.05051 | -0.022 | -8.4854
-1 | -0.4153 | 0.05354 | -0.0089 | -7.7568
0 | -0.2235 | 0.06485 | -0.0163 | -3.4464
0.5 | -0.1061 | 0.06892 | -0.0346 | -1.5395
1 | -0.0849 | 0.06885 | -0.0353 | -1.2331
1.5 | -0.0923 | 0.06716 | -0.0307 | -1.3743
2 | -0.0839 | 0.06653 | -0.0283 | -1.2611
2.5 | -0.047 | 0.06829 | -0.0301 | -0.68824
3 | -0.0032 | 0.07125 | -0.0325 | -0.044912
3.5 | 0.0556 | 0.07603 | -0.0368 | 0.73129
4 | 0.0835 | 0.07732 | -0.0363 | 1.0799
4.5 | 0.1156 | 0.07984 | -0.0366 | 1.4479
5 | 0.1643 | 0.0847 | -0.0392 | 1.9398
6 | 0.2282 | 0.09014 | -0.0398 | 2.5316
6.5 | 0.2587 | 0.09361 | -0.0403 | 2.7636
7 | 0.3205 | 0.1009 | -0.0446 | 3.1764
7.5 | 0.3379 | 0.10242 | -0.0435 | 3.2992
8.5 | 0.3852 | 0.10922 | -0.0438 | 3.5268
9 | 0.4163 | 0.1139 | -0.045 | 3.655
9.5 | 0.467 | 0.12106 | -0.0481 | 3.8576
10 | 0.4919 | 0.12488 | -0.0487 | 3.939
10.5 | 0.5118 | 0.12857 | -0.0492 | 3.9807
11 | 0.5327 | 0.13277 | -0.05 | 4.0122
11.5 | 0.5548 | 0.13734 | -0.0511 | 4.0396
12 | 0.5781 | 0.14226 | -0.0525 | 4.0637
13 | 0.6311 | 0.15328 | -0.056 | 4.1173
13.5 | 0.6621 | 0.16 | -0.0581 | 4.1381
14 | 0.6701 | 0.16389 | -0.0595 | 4.0887
14.5 | 0.6826 | 0.16826 | -0.0614 | 4.0568
15 | 0.7064 | 0.17375 | -0.0635 | 4.0656
15.5 | 0.7437 | 0.1814 | -0.0657 | 4.0998
16 | 0.7489 | 0.18578 | -0.0682 | 4.0311
16.5 | 0.7662 | 0.19078 | -0.0706 | 4.0161
17 | 0.7979 | 0.19814 | -0.0727 | 4.027
17.5 | 0.8069 | 0.20344 | -0.0757 | 3.9663
18 | 0.8197 | 0.20908 | -0.0788 | 3.9205
18.5 | 0.836 | 0.21525 | -0.0818 | 3.8839
19 | 0.8532 | 0.22178 | -0.0849 | 3.8471
19.5 | 0.8749 | 0.22905 | -0.0878 | 3.8197
20 | 0.9033 | 0.23768 | -0.0901 | 3.8005

## 5. Re 50k Mach 0.25 (1)
BIGFOIL.COM POLAR EXPORT
GA 37-620
GA 37-620 |  |  |  | Cl Max: | 1.909 | at alpha= | 14.5 | deg
JavaFoil+Calcfoil stall+Eppler ext transition |  |  |  | L/D Max: | 33.282 | at alpha= | 6.5 | deg
Re: | 50000 |  |  | Cd Min: | 0.02255 | at alpha= | -3 | deg
Mach: | 0.25 |  |  | Cl=0 at alpha= | -4.1296 | deg
|  |  |  | @ Cl=0.1, Cd= | 0.022689
|  |  |  | @ Cl=0.4, Cd= | 0.022863
|  |  |  | @ Cl=0.6, Cd= | 0.027478
alpha (deg) | Cl | Cd | Cm | Cl/Cd
-19 | -0.461 | 0.3889 | -0.02 | -1.185
-18.5 | -0.502 | 0.35933 | -0.02 | -1.396
-18 | -0.539 | 0.32328 | -0.02 | -1.668
-17.5 | -0.573 | 0.28448 | -0.021 | -2.016
-17 | -0.604 | 0.26091 | -0.021 | -2.314
-16.5 | -0.63 | 0.24124 | -0.021 | -2.612
-16 | -0.652 | 0.2147 | -0.022 | -3.038
-15.5 | -0.67 | 0.20196 | -0.022 | -3.317
-15 | -0.683 | 0.18708 | -0.022 | -3.65
-14.5 | -0.691 | 0.17585 | -0.023 | -3.93
-14 | -0.693 | 0.16306 | -0.023 | -4.25
-13.5 | -0.689 | 0.14491 | -0.023 | -4.753
-13 | -0.68 | 0.13379 | -0.024 | -5.085
-12.5 | -0.667 | 0.12464 | -0.025 | -5.353
-12 | -0.65 | 0.11858 | -0.026 | -5.481
-11.5 | -0.628 | 0.10947 | -0.026 | -5.74
-11 | -0.603 | 0.10208 | -0.027 | -5.908
-10.5 | -0.574 | 0.0955 | -0.027 | -6.011
-10 | -0.542 | 0.08867 | -0.028 | -6.108
-9.5 | -0.506 | 0.08201 | -0.029 | -6.17
-9 | -0.468 | 0.07759 | -0.03 | -6.027
-8.5 | -0.427 | 0.07256 | -0.03 | -5.881
-8 | -0.384 | 0.06776 | -0.031 | -5.661
-7.5 | -0.338 | 0.0638 | -0.032 | -5.305
-7 | -0.292 | 0.05998 | -0.032 | -4.863
-6.5 | -0.243 | 0.05676 | -0.033 | -4.288
-6 | -0.194 | 0.05355 | -0.034 | -3.622
-5.5 | -0.144 | 0.05105 | -0.035 | -2.812
-5 | -0.092 | 0.04853 | -0.035 | -1.903
-4.5 | -0.04 | 0.04652 | -0.037 | -0.87
-4 | 0.014 | 0.02303 | -0.075 | 0.625
-3.5 | 0.078 | 0.02276 | -0.076 | 3.447
-3 | 0.143 | 0.02255 | -0.077 | 6.35
-2.5 | 0.2 | 0.02397 | -0.074 | 8.332
-2 | 0.265 | 0.0233 | -0.076 | 11.355
-1.5 | 0.33 | 0.023 | -0.078 | 14.339
-1 | 0.396 | 0.02286 | -0.079 | 17.302
-0.5 | 0.462 | 0.02291 | -0.081 | 20.171
0 | 0.499 | 0.02664 | -0.082 | 18.71
0.5 | 0.558 | 0.0271 | -0.083 | 20.606
1 | 0.618 | 0.02764 | -0.085 | 22.37
1.5 | 0.678 | 0.02828 | -0.086 | 23.981
2 | 0.738 | 0.02886 | -0.087 | 25.557
2.5 | 0.797 | 0.02962 | -0.088 | 26.895
3 | 0.856 | 0.03049 | -0.088 | 28.063
3.5 | 0.914 | 0.03145 | -0.089 | 29.08
4 | 0.973 | 0.0323 | -0.09 | 30.133
4.5 | 1.032 | 0.03337 | -0.091 | 30.927
5 | 1.09 | 0.03458 | -0.092 | 31.528
5.5 | 1.148 | 0.03584 | -0.092 | 32.035
6 | 1.207 | 0.03719 | -0.093 | 32.44
6.5 | 1.264 | 0.03799 | -0.094 | 33.282
7 | 1.306 | 0.03967 | -0.095 | 32.913
7.5 | 1.359 | 0.04129 | -0.096 | 32.913
8 | 1.41 | 0.0439 | -0.096 | 32.127
8.5 | 1.461 | 0.04584 | -0.097 | 31.873
9 | 1.51 | 0.0479 | -0.098 | 31.531
9.5 | 1.558 | 0.05003 | -0.099 | 31.134
10 | 1.602 | 0.05245 | -0.099 | 30.537
10.5 | 1.643 | 0.05522 | -0.1 | 29.755
11 | 1.682 | 0.05816 | -0.101 | 28.916
11.5 | 1.769 | 0.06289 | -0.106 | 28.135
12 | 1.804 | 0.06645 | -0.107 | 27.146
12.5 | 1.834 | 0.06989 | -0.108 | 26.247
13 | 1.861 | 0.07381 | -0.108 | 25.218
13.5 | 1.884 | 0.07832 | -0.109 | 24.052
14 | 1.901 | 0.08331 | -0.109 | 22.818
14.5 | 1.909 | 0.08891 | -0.109 | 21.471
15 | 1.704 | 0.13902 | -0.064 | 12.257
15.5 | 1.704 | 0.14866 | -0.059 | 11.459
16 | 1.702 | 0.15859 | -0.057 | 10.735
16.5 | 1.697 | 0.1707 | -0.056 | 9.939
17 | 1.686 | 0.18333 | -0.055 | 9.197
17.5 | 1.671 | 0.19503 | -0.054 | 8.568
18 | 1.651 | 0.20935 | -0.053 | 7.884
18.5 | 1.619 | 0.22223 | -0.053 | 7.283
19 | 1.576 | 0.23878 | -0.052 | 6.599
19.5 | 1.527 | 0.25722 | -0.052 | 5.938

## 6. Re 50k Mach 0.25 (2)
BIGFOIL.COM POLAR EXPORT
GA 37-620
GA 37-620 |  |  |  | Cl Max: | 0.91 | at alpha= | 20 | deg
XFOIL ncrit=9 |  |  |  | L/D Max: | 4.0688 | at alpha= | 14.5 | deg
Re: | 50000 |  |  | Cd Min: | 0.24196 | at alpha= | 20 | deg
Mach: | 0.25 |  |  | Cl=0 at alpha= | 3.1759 | deg
|  |  |  | @ Cl=0.1, Cd= | 0.080749
|  |  |  | @ Cl=0.4, Cd= | 0.11351
|  |  |  | @ Cl=0.6, Cd= | 0.14875
alpha (deg) | Cl | Cd | Cm | Cl/Cd
-11 | -0.1258 | 0.14272 | -0.0811 | -0.88145
-10.5 | -0.1193 | 0.13899 | -0.0818 | -0.85834
-10 | -0.1206 | 0.13607 | -0.0776 | -0.88631
-9.5 | -0.1311 | 0.1338 | -0.074 | -0.97982
-9 | -0.1287 | 0.13018 | -0.0738 | -0.98863
-8 | -0.187 | 0.12886 | -0.0588 | -1.4512
-7.5 | -0.3469 | 0.12288 | -0.0528 | -2.8231
-6.5 | -0.6576 | 0.10923 | -0.022 | -6.0203
-6 | -0.7574 | 0.08818 | -0.0291 | -8.5892
-5.5 | -0.7505 | 0.08011 | -0.0278 | -9.3684
-5 | -0.7446 | 0.0713 | -0.0279 | -10.4432
-4.5 | -0.7227 | 0.06403 | -0.028 | -11.2869
-4 | -0.69 | 0.05898 | -0.0276 | -11.6989
-3.5 | -0.6519 | 0.05557 | -0.0268 | -11.7311
-2.5 | -0.537 | 0.05314 | -0.0299 | -10.1054
-2 | -0.4784 | 0.05336 | -0.0309 | -8.9655
-1.5 | -0.4268 | 0.05258 | -0.0316 | -8.1172
-1 | -0.4158 | 0.0538 | -0.0171 | -7.7286
-0.5 | -0.4036 | 0.05619 | -0.0039 | -7.1828
0 | -0.3801 | 0.05832 | 0.0061 | -6.5175
0.5 | -0.1424 | 0.06996 | -0.0284 | -2.0354
1 | -0.0737 | 0.072 | -0.0378 | -1.0236
1.5 | -0.0763 | 0.07077 | -0.0337 | -1.0781
2 | -0.0849 | 0.06897 | -0.0286 | -1.231
2.5 | -0.0571 | 0.0698 | -0.029 | -0.81805
3 | -0.0185 | 0.07198 | -0.0308 | -0.25702
3.5 | 0.0341 | 0.07622 | -0.0343 | 0.44739
4 | 0.0806 | 0.0795 | -0.0365 | 1.0138
4.5 | 0.1095 | 0.08136 | -0.0363 | 1.3459
5 | 0.1442 | 0.08444 | -0.037 | 1.7077
5.5 | 0.208 | 0.09126 | -0.0415 | 2.2792
6 | 0.2289 | 0.09244 | -0.0403 | 2.4762
6.5 | 0.2543 | 0.09514 | -0.0401 | 2.6729
7 | 0.2877 | 0.09916 | -0.041 | 2.9014
7.5 | 0.3478 | 0.1065 | -0.045 | 3.2657
8.5 | 0.3876 | 0.11155 | -0.0442 | 3.4747
9 | 0.4129 | 0.11555 | -0.0448 | 3.5733
9.5 | 0.4404 | 0.12008 | -0.0459 | 3.6676
10 | 0.4718 | 0.12525 | -0.0474 | 3.7669
10.5 | 0.5082 | 0.13119 | -0.0494 | 3.8738
11 | 0.5416 | 0.13694 | -0.0512 | 3.955
11.5 | 0.5706 | 0.14233 | -0.0527 | 4.009
12 | 0.5937 | 0.14721 | -0.0541 | 4.033
12.5 | 0.612 | 0.15169 | -0.0554 | 4.0345
13 | 0.6274 | 0.15597 | -0.0568 | 4.0226
13.5 | 0.6441 | 0.16047 | -0.0585 | 4.0138
14 | 0.6672 | 0.16572 | -0.0605 | 4.0261
14.5 | 0.7015 | 0.17241 | -0.0627 | 4.0688
15 | 0.723 | 0.17864 | -0.0651 | 4.0472
15.5 | 0.7329 | 0.18316 | -0.0676 | 4.0014
16 | 0.7611 | 0.18907 | -0.0698 | 4.0255
16.5 | 0.7838 | 0.19588 | -0.0724 | 4.0014
17 | 0.7937 | 0.20086 | -0.0754 | 3.9515
17.5 | 0.8137 | 0.20687 | -0.0782 | 3.9334
18 | 0.8387 | 0.21378 | -0.0808 | 3.9232
18.5 | 0.8527 | 0.22006 | -0.0843 | 3.8749
19 | 0.8652 | 0.22641 | -0.0881 | 3.8214
19.5 | 0.8827 | 0.23334 | -0.0916 | 3.7829
20 | 0.91 | 0.24196 | -0.0943 | 3.761

## 7. Re 50k Mach 0.50 (1)
BIGFOIL.COM POLAR EXPORT
GA 37-620
GA 37-620 |  |  |  | Cl Max: | 1.765 | at alpha= | 10.5 | deg
JavaFoil+Calcfoil stall+Eppler ext transition |  |  |  | L/D Max: | 29.818 | at alpha= | 6 | deg
Re: | 50000 |  |  | Cd Min: | 0.02505 | at alpha= | -3 | deg
Mach: | 0.5 |  |  | Cl=0 at alpha= | -4.1121 | deg
|  |  |  | @ Cl=0.1, Cd= | 0.025292
|  |  |  | @ Cl=0.4, Cd= | 0.026564
|  |  |  | @ Cl=0.6, Cd= | 0.030356
alpha (deg) | Cl | Cd | Cm | Cl/Cd
-20 | -0.918 | 0.44147 | -0.032 | -2.078
-19.5 | -0.89 | 0.44342 | -0.032 | -2.006
-19 | -0.862 | 0.4377 | -0.033 | -1.968
-18.5 | -0.834 | 0.44141 | -0.034 | -1.889
-18 | -0.805 | 0.42679 | -0.034 | -1.887
-17.5 | -0.773 | 0.3563 | -0.031 | -2.171
-17 | -0.745 | 0.34741 | -0.031 | -2.144
-16.5 | -0.716 | 0.34707 | -0.031 | -2.064
-16 | -0.688 | 0.34668 | -0.032 | -1.985
-15.5 | -0.66 | 0.34357 | -0.032 | -1.92
-15 | -0.631 | 0.33254 | -0.032 | -1.898
-14.5 | -0.603 | 0.32899 | -0.033 | -1.832
-14 | -0.574 | 0.33364 | -0.033 | -1.721
-13.5 | -0.545 | 0.31554 | -0.034 | -1.729
-13 | -0.515 | 0.28825 | -0.031 | -1.788
-12.5 | -0.486 | 0.28083 | -0.03 | -1.732
-12 | -0.458 | 0.23093 | -0.031 | -1.982
-11.5 | -0.429 | 0.22851 | -0.031 | -1.878
-11 | -0.4 | 0.23984 | -0.031 | -1.669
-10.5 | -0.371 | 0.23768 | -0.032 | -1.562
-10 | -0.343 | 0.21918 | -0.032 | -1.563
-9.5 | -0.313 | 0.20127 | -0.03 | -1.556
-9 | -0.284 | 0.18535 | -0.03 | -1.533
-8.5 | -0.255 | 0.1042 | -0.03 | -2.449
-8 | -0.36 | 0.08787 | -0.03 | -4.096
-7.5 | -0.341 | 0.07609 | -0.032 | -4.487
-7 | -0.306 | 0.06857 | -0.034 | -4.456
-6.5 | -0.261 | 0.06317 | -0.035 | -4.128
-6 | -0.211 | 0.05865 | -0.036 | -3.594
-5.5 | -0.157 | 0.05518 | -0.037 | -2.854
-5 | -0.102 | 0.05218 | -0.038 | -1.954
-4.5 | -0.045 | 0.04954 | -0.039 | -0.906
-4 | 0.013 | 0.04734 | -0.041 | 0.279
-3.5 | 0.086 | 0.02535 | -0.083 | 3.411
-3 | 0.158 | 0.02505 | -0.084 | 6.308
-2.5 | 0.216 | 0.02901 | -0.078 | 7.441
-2 | 0.287 | 0.02775 | -0.081 | 10.342
-1.5 | 0.36 | 0.02685 | -0.083 | 13.401
-1 | 0.434 | 0.02632 | -0.086 | 16.493
-0.5 | 0.508 | 0.02624 | -0.088 | 19.363
0 | 0.555 | 0.02992 | -0.089 | 18.536
0.5 | 0.621 | 0.03056 | -0.091 | 20.326
1 | 0.688 | 0.0313 | -0.093 | 21.977
1.5 | 0.754 | 0.03215 | -0.094 | 23.449
2 | 0.82 | 0.03317 | -0.095 | 24.72
2.5 | 0.886 | 0.03424 | -0.097 | 25.874
3 | 0.952 | 0.03537 | -0.098 | 26.915
3.5 | 1.017 | 0.03663 | -0.099 | 27.769
4 | 1.082 | 0.03806 | -0.1 | 28.436
4.5 | 1.148 | 0.03958 | -0.101 | 28.99
5 | 1.212 | 0.04115 | -0.101 | 29.464
5.5 | 1.277 | 0.043 | -0.102 | 29.697
6 | 1.341 | 0.04499 | -0.103 | 29.818
6.5 | 1.405 | 0.04718 | -0.104 | 29.785
7 | 1.441 | 0.04958 | -0.105 | 29.055
7.5 | 1.496 | 0.0514 | -0.106 | 29.11
8 | 1.548 | 0.05433 | -0.107 | 28.491
8.5 | 1.596 | 0.05748 | -0.107 | 27.765
9 | 1.639 | 0.06148 | -0.108 | 26.659
9.5 | 1.676 | 0.06526 | -0.109 | 25.674
10 | 1.702 | 0.0696 | -0.109 | 24.451
10.5 | 1.765 | 0.08128 | -0.115 | 21.712
11 | 1.76 | 0.08684 | -0.116 | 20.268
11.5 | 1.531 | 0.11412 | -0.072 | 13.419
12 | 1.439 | 0.12855 | -0.058 | 11.194
12.5 | 0.956 | 0.19734 | -0.049 | 4.843
13 | 0.984 | 0.23068 | -0.053 | 4.266
13.5 | 1.013 | 0.29086 | -0.059 | 3.484
14 | 1.041 | 0.30073 | -0.06 | 3.462
14.5 | 1.07 | 0.32276 | -0.062 | 3.314
15 | 1.1 | 0.35021 | -0.069 | 3.141
15.5 | 1.128 | 0.36301 | -0.07 | 3.107

## 8. Re 50k Mach 0.50 (2)
BIGFOIL.COM POLAR EXPORT
GA 37-620
GA 37-620 |  |  |  | Cl Max: | 0.9769 | at alpha= | 20 | deg
XFOIL ncrit=9 |  |  |  | L/D Max: | 4.1948 | at alpha= | 16.5 | deg
Re: | 50000 |  |  | Cd Min: | 0.26875 | at alpha= | 20 | deg
Mach: | 0.5 |  |  | Cl=0 at alpha= | 3.7741 | deg
|  |  |  | @ Cl=0.1, Cd= | 0.08973
|  |  |  | @ Cl=0.4, Cd= | 0.12352
|  |  |  | @ Cl=0.6, Cd= | 0.15831
alpha (deg) | Cl | Cd | Cm | Cl/Cd
-9 | -0.1481 | 0.15226 | -0.0719 | -0.97268
-8.5 | -0.1604 | 0.14929 | -0.0666 | -1.0744
-8 | -0.1993 | 0.14927 | -0.0615 | -1.3352
-7.5 | -0.4132 | 0.16023 | -0.0076 | -2.5788
-6.5 | -0.5015 | 0.13889 | -0.0193 | -3.6108
-6 | -0.5272 | 0.12961 | -0.0209 | -4.0676
-5.5 | -0.5725 | 0.11936 | -0.0231 | -4.7964
-5 | -0.6189 | 0.10948 | -0.0237 | -5.6531
-4.5 | -0.7023 | 0.09657 | -0.0263 | -7.2724
-4 | -0.7257 | 0.08746 | -0.0256 | -8.2975
-3 | -0.6878 | 0.07096 | -0.0342 | -9.6928
-2.5 | -0.6334 | 0.06674 | -0.0368 | -9.4906
-2 | -0.5719 | 0.06407 | -0.0389 | -8.9262
-1.5 | -0.5108 | 0.06285 | -0.0391 | -8.1273
-1 | -0.4556 | 0.06223 | -0.0379 | -7.3212
-0.5 | -0.4048 | 0.06098 | -0.0373 | -6.6382
0 | -0.3951 | 0.06384 | -0.0184 | -6.1889
0.5 | -0.381 | 0.06685 | -0.0017 | -5.6993
1.5 | -0.0994 | 0.07976 | -0.0313 | -1.2462
2 | -0.0539 | 0.08127 | -0.0357 | -0.66322
2.5 | -0.0565 | 0.08035 | -0.0308 | -0.70317
3.5 | -0.0199 | 0.08091 | -0.0278 | -0.24595
4 | 0.0164 | 0.08288 | -0.0291 | 0.19788
4.5 | 0.0612 | 0.08641 | -0.0314 | 0.70825
5.5 | 0.1561 | 0.09453 | -0.0362 | 1.6513
6 | 0.1877 | 0.09747 | -0.0366 | 1.9257
6.5 | 0.2274 | 0.10184 | -0.0382 | 2.2329
7 | 0.2857 | 0.10885 | -0.0419 | 2.6247
7.5 | 0.3161 | 0.11192 | -0.0424 | 2.8243
8 | 0.3417 | 0.11508 | -0.0427 | 2.9692
8.5 | 0.3712 | 0.11922 | -0.0437 | 3.1136
9 | 0.403 | 0.12397 | -0.0451 | 3.2508
9.5 | 0.4374 | 0.12931 | -0.0469 | 3.3826
10 | 0.4743 | 0.13521 | -0.0491 | 3.5079
10.5 | 0.5093 | 0.14104 | -0.0511 | 3.611
11 | 0.5412 | 0.1467 | -0.0531 | 3.6892
11.5 | 0.5699 | 0.15211 | -0.055 | 3.7466
12 | 0.5949 | 0.15721 | -0.057 | 3.7841
12.5 | 0.6179 | 0.16217 | -0.0591 | 3.8102
13 | 0.642 | 0.16739 | -0.0614 | 3.8354
13.5 | 0.6724 | 0.17354 | -0.064 | 3.8746
14 | 0.7112 | 0.18173 | -0.0669 | 3.9135
14.5 | 0.7277 | 0.18686 | -0.0697 | 3.8944
15 | 0.7484 | 0.19233 | -0.0727 | 3.8912
15.5 | 0.7847 | 0.20037 | -0.0755 | 3.9163
16 | 0.7999 | 0.20591 | -0.0791 | 3.8847
16.5 | 0.8635 | 0.20585 | -0.0761 | 4.1948
17 | 0.8823 | 0.21307 | -0.0798 | 4.1409
17.5 | 0.8906 | 0.22215 | -0.0856 | 4.009
19.5 | 0.9536 | 0.25959 | -0.1078 | 3.6735
20 | 0.9769 | 0.26875 | -0.1122 | 3.635

## 9. Re 100k Mach 0.00 (1)
BIGFOIL.COM POLAR EXPORT
GA 37-620
GA 37-620 |  |  |  | Cl Max: | 2.006 | at alpha= | 17 | deg
JavaFoil+Calcfoil stall+Eppler ext transition |  |  |  | L/D Max: | 45.401 | at alpha= | 7 | deg
Re: | 100000 |  |  | Cd Min: | 0.0161 | at alpha= | -2 | deg
Mach: | 0 |  |  | Cl=0 at alpha= | -4.1129 | deg
|  |  |  | @ Cl=0.1, Cd= | 0.017227
|  |  |  | @ Cl=0.4, Cd= | 0.016319
|  |  |  | @ Cl=0.6, Cd= | 0.019686
alpha (deg) | Cl | Cd | Cm | Cl/Cd
-20 | -0.802 | 0.24168 | -0.019 | -3.319
-19.5 | -0.81 | 0.22441 | -0.02 | -3.611
-19 | -0.817 | 0.21806 | -0.02 | -3.748
-18.5 | -0.822 | 0.20214 | -0.02 | -4.069
-18 | -0.826 | 0.19285 | -0.021 | -4.283
-17.5 | -0.828 | 0.18429 | -0.021 | -4.491
-17 | -0.827 | 0.17009 | -0.022 | -4.862
-16.5 | -0.824 | 0.16233 | -0.022 | -5.078
-16 | -0.819 | 0.15554 | -0.023 | -5.266
-15.5 | -0.811 | 0.14659 | -0.023 | -5.534
-15 | -0.801 | 0.13822 | -0.024 | -5.797
-14.5 | -0.788 | 0.13034 | -0.024 | -6.045
-14 | -0.771 | 0.12281 | -0.025 | -6.282
-13.5 | -0.751 | 0.11472 | -0.025 | -6.551
-13 | -0.729 | 0.10809 | -0.026 | -6.742
-12.5 | -0.704 | 0.10261 | -0.026 | -6.858
-12 | -0.676 | 0.09654 | -0.027 | -7.004
-11.5 | -0.646 | 0.09021 | -0.028 | -7.162
-11 | -0.614 | 0.0853 | -0.028 | -7.194
-10.5 | -0.579 | 0.07964 | -0.029 | -7.27
-10 | -0.542 | 0.07502 | -0.029 | -7.227
-9.5 | -0.503 | 0.07051 | -0.03 | -7.139
-9 | -0.463 | 0.06673 | -0.031 | -6.934
-8.5 | -0.42 | 0.06291 | -0.031 | -6.682
-8 | -0.377 | 0.05902 | -0.032 | -6.38
-7.5 | -0.331 | 0.05576 | -0.032 | -5.939
-7 | -0.285 | 0.05292 | -0.033 | -5.381
-6.5 | -0.237 | 0.05012 | -0.034 | -4.732
-6 | -0.189 | 0.04766 | -0.035 | -3.961
-5.5 | -0.14 | 0.04544 | -0.036 | -3.072
-5 | -0.109 | 0.01872 | -0.073 | -5.816
-4.5 | -0.048 | 0.0183 | -0.074 | -2.613
-4 | 0.014 | 0.01803 | -0.075 | 0.781
-3.5 | 0.077 | 0.01776 | -0.077 | 4.319
-3 | 0.137 | 0.01637 | -0.076 | 8.398
-2.5 | 0.201 | 0.0162 | -0.077 | 12.43
-2 | 0.265 | 0.0161 | -0.079 | 16.492
-1.5 | 0.33 | 0.01614 | -0.08 | 20.444
-1 | 0.393 | 0.0163 | -0.081 | 24.13
-0.5 | 0.456 | 0.01647 | -0.082 | 27.72
0 | 0.492 | 0.0191 | -0.083 | 25.743
0.5 | 0.551 | 0.01939 | -0.084 | 28.408
1 | 0.609 | 0.01974 | -0.084 | 30.874
1.5 | 0.668 | 0.02021 | -0.085 | 33.061
2 | 0.726 | 0.02069 | -0.086 | 35.111
2.5 | 0.784 | 0.02127 | -0.087 | 36.861
3 | 0.842 | 0.02176 | -0.088 | 38.706
3.5 | 0.9 | 0.02239 | -0.089 | 40.175
4 | 0.957 | 0.02322 | -0.089 | 41.213
4.5 | 1.014 | 0.02372 | -0.09 | 42.767
5 | 1.072 | 0.02452 | -0.091 | 43.707
5.5 | 1.128 | 0.02542 | -0.092 | 44.377
6 | 1.184 | 0.02645 | -0.092 | 44.775
6.5 | 1.241 | 0.02748 | -0.093 | 45.16
7 | 1.283 | 0.02825 | -0.094 | 45.401
7.5 | 1.335 | 0.02945 | -0.095 | 45.33
8 | 1.386 | 0.03084 | -0.095 | 44.925
8.5 | 1.436 | 0.03267 | -0.096 | 43.938
9 | 1.484 | 0.03419 | -0.097 | 43.415
9.5 | 1.532 | 0.03575 | -0.097 | 42.861
10 | 1.577 | 0.03752 | -0.098 | 42.035
10.5 | 1.62 | 0.03941 | -0.099 | 41.11
11 | 1.662 | 0.04143 | -0.099 | 40.115
11.5 | 1.701 | 0.04347 | -0.1 | 39.134
12 | 1.783 | 0.05178 | -0.105 | 34.428
12.5 | 1.819 | 0.05422 | -0.105 | 33.548
13 | 1.853 | 0.05711 | -0.106 | 32.45
13.5 | 1.884 | 0.06007 | -0.107 | 31.37
14 | 1.913 | 0.06357 | -0.107 | 30.088
14.5 | 1.938 | 0.06695 | -0.108 | 28.951
15 | 1.96 | 0.0703 | -0.109 | 27.884
15.5 | 1.978 | 0.07414 | -0.109 | 26.677
16 | 1.991 | 0.07789 | -0.11 | 25.565
16.5 | 2.001 | 0.08241 | -0.11 | 24.285
17 | 2.006 | 0.08737 | -0.11 | 22.961
17.5 | 2.004 | 0.09379 | -0.11 | 21.362
18 | 1.811 | 0.1571 | -0.079 | 11.53
18.5 | 1.784 | 0.17193 | -0.067 | 10.378
19 | 1.768 | 0.18268 | -0.061 | 9.679
19.5 | 1.754 | 0.19341 | -0.059 | 9.069
20 | 1.739 | 0.20307 | -0.06 | 8.561

## 10. Re 100k Mach 0.00 (2)
BIGFOIL.COM POLAR EXPORT
GA 37-620
GA 37-620 |  |  |  | Cl Max: | 1.3808 | at alpha= | 20 | deg
XFOIL ncrit=9 |  |  |  | L/D Max: | 15.3416 | at alpha= | 16.5 | deg
Re: | 100000 |  |  | Cd Min: | 0.11435 | at alpha= | 20 | deg
Mach: | 0 |  |  | Cl=0 at alpha= | 2.0235 | deg
|  |  |  | @ Cl=0.1, Cd= | 0.066525
|  |  |  | @ Cl=0.4, Cd= | 0.089689
|  |  |  | @ Cl=0.6, Cd= | 0.1009
alpha (deg) | Cl | Cd | Cm | Cl/Cd
-10 | 0.0119 | 0.09167 | -0.1012 | 0.12981
-9.5 | -0.2999 | 0.06088 | -0.1259 | -4.9261
-9 | -0.3693 | 0.05506 | -0.118 | -6.7072
-8.5 | -0.3712 | 0.05149 | -0.1135 | -7.2092
-8 | -0.3724 | 0.04895 | -0.108 | -7.6078
-7.5 | -0.3427 | 0.04513 | -0.1048 | -7.5936
-7 | -0.3691 | 0.04631 | -0.0959 | -7.9702
-6.5 | -0.3183 | 0.0434 | -0.0958 | -7.3341
-6 | -0.3654 | 0.0455 | -0.0832 | -8.0308
-5.5 | -0.362 | 0.04563 | -0.0771 | -7.9334
-5 | -0.453 | 0.05095 | -0.0642 | -8.8911
-4.5 | -0.4302 | 0.05279 | -0.0627 | -8.1493
-4 | -0.4264 | 0.0507 | -0.0564 | -8.4103
-3.5 | -0.3707 | 0.05099 | -0.0573 | -7.2701
-3 | -0.3518 | 0.05043 | -0.0532 | -6.976
-2.5 | -0.3049 | 0.05034 | -0.0531 | -6.0568
-2 | -0.2572 | 0.05059 | -0.0524 | -5.084
-1.5 | -0.2536 | 0.05013 | -0.0452 | -5.0588
-1 | -0.2012 | 0.05337 | -0.0435 | -3.7699
-0.5 | -0.1975 | 0.05334 | -0.0364 | -3.7027
0 | -0.1562 | 0.05618 | -0.0319 | -2.7803
0.5 | -0.1572 | 0.05616 | -0.0237 | -2.7991
1 | -0.1083 | 0.05834 | -0.0227 | -1.8564
1.5 | -0.093 | 0.05871 | -0.0193 | -1.5841
2 | -0.0025 | 0.06218 | -0.0284 | -0.040206
2.5 | 0.0507 | 0.0641 | -0.0358 | 0.79095
3 | 0.1182 | 0.06742 | -0.0413 | 1.7532
3.5 | 0.1345 | 0.06868 | -0.0402 | 1.9584
4 | 0.2054 | 0.0731 | -0.0445 | 2.8098
4.5 | 0.2159 | 0.07415 | -0.0422 | 2.9117
5 | 0.2899 | 0.07975 | -0.0465 | 3.6351
5.5 | 0.2986 | 0.08042 | -0.044 | 3.713
6 | 0.3137 | 0.08273 | -0.0427 | 3.7919
6.5 | 0.3434 | 0.08619 | -0.0429 | 3.9842
7 | 0.4005 | 0.08972 | -0.0448 | 4.4639
7.5 | 0.4171 | 0.09242 | -0.044 | 4.5131
8 | 0.4391 | 0.0958 | -0.0438 | 4.5835
8.5 | 0.467 | 0.0994 | -0.0441 | 4.6982
9 | 0.4989 | 0.10282 | -0.0445 | 4.8522
9.5 | 0.5785 | 0.10101 | -0.0442 | 5.7272
10 | 0.6515 | 0.10063 | -0.0445 | 6.4742
10.5 | 0.6548 | 0.10435 | -0.0438 | 6.275
11.5 | 0.7299 | 0.10835 | -0.0438 | 6.7365
12.5 | 0.8105 | 0.1111 | -0.0435 | 7.2952
13.5 | 0.8927 | 0.11218 | -0.0426 | 7.9577
15.5 | 1.1661 | 0.09255 | -0.0355 | 12.5997
16 | 1.2601 | 0.08421 | -0.0335 | 14.9638
16.5 | 1.2956 | 0.08445 | -0.0324 | 15.3416
17 | 1.3069 | 0.08815 | -0.0317 | 14.8259
17.5 | 1.309 | 0.09346 | -0.0315 | 14.006
18 | 1.3181 | 0.09801 | -0.0314 | 13.4486
18.5 | 1.3315 | 0.10214 | -0.0315 | 13.036
19 | 1.3608 | 0.1042 | -0.0311 | 13.0595
19.5 | 1.3746 | 0.10867 | -0.0316 | 12.6493
20 | 1.3808 | 0.11435 | -0.0327 | 12.0752

## 11. Re 100k Mach 0.10 (1)
BIGFOIL.COM POLAR EXPORT
GA 37-620
GA 37-620 |  |  |  | Cl Max: | 1.993 | at alpha= | 16.5 | deg
JavaFoil+Calcfoil stall+Eppler ext transition |  |  |  | L/D Max: | 45.251 | at alpha= | 7 | deg
Re: | 100000 |  |  | Cd Min: | 0.01618 | at alpha= | -2 | deg
Mach: | 0.1 |  |  | Cl=0 at alpha= | -4.1129 | deg
|  |  |  | @ Cl=0.1, Cd= | 0.017323
|  |  |  | @ Cl=0.4, Cd= | 0.016336
|  |  |  | @ Cl=0.6, Cd= | 0.019801
alpha (deg) | Cl | Cd | Cm | Cl/Cd
-20 | -0.761 | 0.25211 | -0.02 | -3.018
-19.5 | -0.772 | 0.23487 | -0.02 | -3.288
-19 | -0.782 | 0.22333 | -0.02 | -3.503
-18.5 | -0.791 | 0.20621 | -0.02 | -3.835
-18 | -0.797 | 0.19607 | -0.021 | -4.067
-17.5 | -0.802 | 0.1885 | -0.021 | -4.255
-17 | -0.805 | 0.18045 | -0.022 | -4.459
-16.5 | -0.805 | 0.16548 | -0.022 | -4.862
-16 | -0.802 | 0.16073 | -0.023 | -4.99
-15.5 | -0.797 | 0.14926 | -0.023 | -5.339
-15 | -0.789 | 0.13903 | -0.024 | -5.676
-14.5 | -0.778 | 0.13107 | -0.024 | -5.936
-14 | -0.763 | 0.12339 | -0.025 | -6.188
-13.5 | -0.745 | 0.11542 | -0.025 | -6.456
-13 | -0.724 | 0.1092 | -0.026 | -6.631
-12.5 | -0.7 | 0.10316 | -0.026 | -6.787
-12 | -0.674 | 0.09707 | -0.027 | -6.941
-11.5 | -0.645 | 0.09065 | -0.027 | -7.11
-11 | -0.613 | 0.08572 | -0.029 | -7.153
-10.5 | -0.579 | 0.08094 | -0.029 | -7.153
-10 | -0.543 | 0.07611 | -0.03 | -7.129
-9.5 | -0.504 | 0.07134 | -0.03 | -7.067
-9 | -0.464 | 0.06679 | -0.031 | -6.943
-8.5 | -0.422 | 0.06293 | -0.031 | -6.698
-8 | -0.378 | 0.05947 | -0.032 | -6.353
-7.5 | -0.332 | 0.05609 | -0.033 | -5.926
-7 | -0.286 | 0.05291 | -0.033 | -5.403
-6.5 | -0.238 | 0.05035 | -0.034 | -4.731
-6 | -0.19 | 0.04784 | -0.035 | -3.963
-5.5 | -0.14 | 0.04547 | -0.036 | -3.083
-5 | -0.109 | 0.01879 | -0.074 | -5.817
-4.5 | -0.048 | 0.01843 | -0.075 | -2.605
-4 | 0.014 | 0.01812 | -0.076 | 0.781
-3.5 | 0.077 | 0.01784 | -0.077 | 4.318
-3 | 0.138 | 0.01647 | -0.076 | 8.381
-2.5 | 0.202 | 0.01627 | -0.078 | 12.434
-2 | 0.267 | 0.01618 | -0.079 | 16.479
-1.5 | 0.331 | 0.0162 | -0.08 | 20.453
-1 | 0.395 | 0.01632 | -0.081 | 24.213
-0.5 | 0.459 | 0.01653 | -0.082 | 27.754
0 | 0.494 | 0.01916 | -0.083 | 25.786
0.5 | 0.553 | 0.01948 | -0.084 | 28.403
1 | 0.613 | 0.01989 | -0.085 | 30.794
1.5 | 0.671 | 0.02026 | -0.086 | 33.13
2 | 0.73 | 0.0208 | -0.086 | 35.076
2.5 | 0.788 | 0.02134 | -0.087 | 36.924
3 | 0.846 | 0.02196 | -0.088 | 38.525
3.5 | 0.904 | 0.02263 | -0.089 | 39.93
4 | 0.961 | 0.02334 | -0.09 | 41.173
4.5 | 1.019 | 0.02388 | -0.09 | 42.659
5 | 1.076 | 0.02471 | -0.091 | 43.564
5.5 | 1.133 | 0.02564 | -0.092 | 44.213
6 | 1.19 | 0.02667 | -0.093 | 44.619
6.5 | 1.246 | 0.02774 | -0.093 | 44.928
7 | 1.288 | 0.02846 | -0.094 | 45.251
7.5 | 1.341 | 0.02975 | -0.095 | 45.06
8 | 1.392 | 0.03107 | -0.096 | 44.795
8.5 | 1.442 | 0.0329 | -0.096 | 43.826
9 | 1.491 | 0.03446 | -0.097 | 43.272
9.5 | 1.538 | 0.0361 | -0.098 | 42.593
10 | 1.583 | 0.03796 | -0.098 | 41.693
10.5 | 1.626 | 0.03975 | -0.099 | 40.916
11 | 1.667 | 0.04191 | -0.1 | 39.783
11.5 | 1.707 | 0.04389 | -0.1 | 38.886
12 | 1.788 | 0.05242 | -0.105 | 34.106
12.5 | 1.823 | 0.05503 | -0.106 | 33.131
13 | 1.856 | 0.05817 | -0.106 | 31.913
13.5 | 1.887 | 0.06134 | -0.107 | 30.76
14 | 1.914 | 0.06429 | -0.108 | 29.775
14.5 | 1.938 | 0.06805 | -0.108 | 28.484
15 | 1.959 | 0.07168 | -0.109 | 27.332
15.5 | 1.974 | 0.07543 | -0.11 | 26.178
16 | 1.986 | 0.07982 | -0.11 | 24.885
16.5 | 1.993 | 0.08406 | -0.11 | 23.71
17 | 1.993 | 0.08975 | -0.11 | 22.205
17.5 | 1.971 | 0.10104 | -0.109 | 19.509
18 | 1.787 | 0.16218 | -0.074 | 11.02
18.5 | 1.761 | 0.1751 | -0.061 | 10.059
19 | 1.748 | 0.18618 | -0.06 | 9.39
19.5 | 1.732 | 0.19681 | -0.061 | 8.8
20 | 1.711 | 0.20576 | -0.058 | 8.314

## 12. Re 100k Mach 0.10 (2)
BIGFOIL.COM POLAR EXPORT
GA 37-620
GA 37-620 |  |  |  | Cl Max: | 1.3799 | at alpha= | 19.5 | deg
XFOIL ncrit=9 |  |  |  | L/D Max: | 15.105 | at alpha= | 16.5 | deg
Re: | 100000 |  |  | Cd Min: | 0.11692 | at alpha= | 20 | deg
Mach: | 0.1 |  |  | Cl=0 at alpha= | 2.0691 | deg
|  |  |  | @ Cl=0.1, Cd= | 0.066933
|  |  |  | @ Cl=0.4, Cd= | 0.090057
|  |  |  | @ Cl=0.6, Cd= | 0.10279
alpha (deg) | Cl | Cd | Cm | Cl/Cd
-10.5 | -0.0483 | 0.10108 | -0.1031 | -0.47784
-10 | -0.0544 | 0.09542 | -0.1052 | -0.57011
-9 | -0.3613 | 0.05586 | -0.1195 | -6.468
-8.5 | -0.3669 | 0.05255 | -0.115 | -6.9819
-8 | -0.3686 | 0.04964 | -0.1094 | -7.4255
-7.5 | -0.3617 | 0.04739 | -0.1041 | -7.6324
-7 | -0.3698 | 0.04694 | -0.0969 | -7.8781
-6.5 | -0.3173 | 0.04379 | -0.0968 | -7.2459
-6 | -0.3771 | 0.04634 | -0.0828 | -8.1377
-5.5 | -0.5427 | 0.0545 | -0.0613 | -9.9578
-5 | -0.4984 | 0.05291 | -0.0611 | -9.4198
-4.5 | -0.4434 | 0.05301 | -0.062 | -8.3645
-4 | -0.4299 | 0.0511 | -0.0568 | -8.4129
-3.5 | -0.3721 | 0.05153 | -0.0579 | -7.221
-3 | -0.3555 | 0.0508 | -0.0534 | -6.998
-2.5 | -0.3064 | 0.05086 | -0.0535 | -6.0244
-2 | -0.2575 | 0.051 | -0.0532 | -5.049
-1.5 | -0.2555 | 0.05032 | -0.0455 | -5.0775
-1 | -0.201 | 0.05377 | -0.0443 | -3.7381
-0.5 | -0.1991 | 0.05354 | -0.0368 | -3.7187
0 | -0.1564 | 0.05656 | -0.0323 | -2.7652
0.5 | -0.159 | 0.05637 | -0.0238 | -2.8206
1 | -0.1085 | 0.05874 | -0.0229 | -1.8471
1.5 | -0.0957 | 0.0589 | -0.0191 | -1.6248
2 | -0.0079 | 0.0624 | -0.0273 | -0.1266
2.5 | 0.0493 | 0.06438 | -0.0355 | 0.76577
3 | 0.1184 | 0.06786 | -0.0413 | 1.7448
3.5 | 0.1336 | 0.06893 | -0.0401 | 1.9382
4 | 0.207 | 0.07367 | -0.0447 | 2.8098
4.5 | 0.2164 | 0.07449 | -0.0423 | 2.9051
5 | 0.2384 | 0.07711 | -0.0416 | 3.0917
5.5 | 0.3006 | 0.08092 | -0.0443 | 3.7148
6 | 0.3146 | 0.08305 | -0.0428 | 3.7881
6.5 | 0.3399 | 0.08629 | -0.0426 | 3.939
7 | 0.4042 | 0.09032 | -0.0451 | 4.4752
7.5 | 0.4201 | 0.09285 | -0.0442 | 4.5245
8 | 0.4412 | 0.09612 | -0.0439 | 4.5901
8.5 | 0.4679 | 0.09966 | -0.0441 | 4.695
9 | 0.5 | 0.10302 | -0.0445 | 4.8534
10 | 0.6158 | 0.10276 | -0.0437 | 5.9926
11 | 0.6942 | 0.10667 | -0.0437 | 6.5079
12 | 0.7744 | 0.11002 | -0.0437 | 7.0387
12.5 | 0.8156 | 0.11114 | -0.0434 | 7.3385
14 | 0.9427 | 0.11159 | -0.0415 | 8.4479
15.5 | 1.189 | 0.09007 | -0.0347 | 13.2008
16 | 1.2532 | 0.08615 | -0.0332 | 14.5467
16.5 | 1.2942 | 0.08568 | -0.0319 | 15.105
17 | 1.3 | 0.09029 | -0.0314 | 14.3981
17.5 | 1.3077 | 0.09486 | -0.0311 | 13.7856
18 | 1.3138 | 0.1 | -0.0312 | 13.138
18.5 | 1.3364 | 0.10288 | -0.0308 | 12.9899
19 | 1.3526 | 0.10698 | -0.0311 | 12.6435
19.5 | 1.3799 | 0.10963 | -0.0311 | 12.5869
20 | 1.3752 | 0.11692 | -0.0328 | 11.7619

## 13. Re 100k Mach 0.25 (1)
BIGFOIL.COM POLAR EXPORT
GA 37-620
GA 37-620 |  |  |  | Cl Max: | 1.936 | at alpha= | 15 | deg
JavaFoil+Calcfoil stall+Eppler ext transition |  |  |  | L/D Max: | 44.852 | at alpha= | 6.5 | deg
Re: | 100000 |  |  | Cd Min: | 0.01663 | at alpha= | -2 | deg
Mach: | 0.25 |  |  | Cl=0 at alpha= | -4.1111 | deg
|  |  |  | @ Cl=0.1, Cd= | 0.018189
|  |  |  | @ Cl=0.4, Cd= | 0.016703
|  |  |  | @ Cl=0.6, Cd= | 0.020309
alpha (deg) | Cl | Cd | Cm | Cl/Cd
-19 | -0.461 | 0.32979 | -0.021 | -1.397
-18.5 | -0.502 | 0.29038 | -0.021 | -1.728
-18 | -0.539 | 0.26489 | -0.021 | -2.036
-17.5 | -0.573 | 0.23456 | -0.021 | -2.445
-17 | -0.604 | 0.21821 | -0.022 | -2.767
-16.5 | -0.63 | 0.19719 | -0.022 | -3.196
-16 | -0.652 | 0.18439 | -0.022 | -3.538
-15.5 | -0.67 | 0.17134 | -0.023 | -3.91
-15 | -0.683 | 0.16232 | -0.024 | -4.208
-14.5 | -0.691 | 0.15075 | -0.024 | -4.585
-14 | -0.693 | 0.1383 | -0.024 | -5.012
-13.5 | -0.689 | 0.12908 | -0.025 | -5.338
-13 | -0.68 | 0.11845 | -0.026 | -5.745
-12.5 | -0.667 | 0.11122 | -0.026 | -6
-12 | -0.65 | 0.10384 | -0.027 | -6.261
-11.5 | -0.629 | 0.09599 | -0.027 | -6.548
-11 | -0.603 | 0.0894 | -0.028 | -6.748
-10.5 | -0.574 | 0.08387 | -0.029 | -6.846
-10 | -0.542 | 0.07823 | -0.029 | -6.925
-9.5 | -0.506 | 0.07377 | -0.03 | -6.862
-9 | -0.468 | 0.06919 | -0.031 | -6.762
-8.5 | -0.427 | 0.06437 | -0.032 | -6.632
-8 | -0.384 | 0.06064 | -0.032 | -6.328
-7.5 | -0.339 | 0.05744 | -0.033 | -5.894
-7 | -0.292 | 0.05397 | -0.034 | -5.406
-6.5 | -0.243 | 0.05112 | -0.034 | -4.763
-6 | -0.194 | 0.04852 | -0.035 | -4
-5.5 | -0.144 | 0.04612 | -0.036 | -3.115
-5 | -0.092 | 0.04388 | -0.037 | -2.106
-4.5 | -0.049 | 0.01888 | -0.076 | -2.604
-4 | 0.014 | 0.01856 | -0.077 | 0.78
-3.5 | 0.079 | 0.01826 | -0.078 | 4.322
-3 | 0.144 | 0.01804 | -0.08 | 7.983
-2.5 | 0.207 | 0.01671 | -0.079 | 12.384
-2 | 0.273 | 0.01663 | -0.081 | 16.394
-1.5 | 0.339 | 0.01663 | -0.082 | 20.396
-1 | 0.406 | 0.01671 | -0.083 | 24.303
-0.5 | 0.471 | 0.01694 | -0.084 | 27.822
0 | 0.507 | 0.01972 | -0.085 | 25.696
0.5 | 0.567 | 0.02006 | -0.086 | 28.289
1 | 0.628 | 0.02052 | -0.087 | 30.594
1.5 | 0.688 | 0.02094 | -0.088 | 32.874
2 | 0.748 | 0.02147 | -0.089 | 34.857
2.5 | 0.808 | 0.02209 | -0.089 | 36.583
3 | 0.868 | 0.02276 | -0.09 | 38.117
3.5 | 0.927 | 0.0235 | -0.091 | 39.443
4 | 0.986 | 0.02419 | -0.092 | 40.773
4.5 | 1.045 | 0.02482 | -0.093 | 42.114
5 | 1.103 | 0.02579 | -0.093 | 42.778
5.5 | 1.162 | 0.02676 | -0.094 | 43.409
6 | 1.22 | 0.02782 | -0.095 | 43.868
6.5 | 1.278 | 0.0285 | -0.096 | 44.852
7 | 1.319 | 0.02978 | -0.097 | 44.301
7.5 | 1.373 | 0.03114 | -0.097 | 44.092
8 | 1.424 | 0.03316 | -0.098 | 42.938
8.5 | 1.475 | 0.03473 | -0.099 | 42.469
9 | 1.524 | 0.03641 | -0.099 | 41.844
9.5 | 1.571 | 0.03809 | -0.1 | 41.245
10 | 1.615 | 0.04008 | -0.101 | 40.297
10.5 | 1.657 | 0.04224 | -0.101 | 39.213
11 | 1.696 | 0.04453 | -0.102 | 38.082
11.5 | 1.776 | 0.0539 | -0.107 | 32.953
12 | 1.811 | 0.05679 | -0.108 | 31.885
12.5 | 1.842 | 0.05992 | -0.108 | 30.743
13 | 1.87 | 0.06337 | -0.109 | 29.504
13.5 | 1.893 | 0.06739 | -0.11 | 28.09
14 | 1.912 | 0.07108 | -0.11 | 26.899
14.5 | 1.927 | 0.07492 | -0.111 | 25.725
15 | 1.936 | 0.0794 | -0.111 | 24.385
15.5 | 1.936 | 0.08473 | -0.112 | 22.849
16 | 1.926 | 0.09084 | -0.112 | 21.201
16.5 | 1.709 | 0.15026 | -0.068 | 11.371
17 | 1.69 | 0.16085 | -0.061 | 10.507
17.5 | 1.675 | 0.17271 | -0.06 | 9.696
18 | 1.653 | 0.18437 | -0.057 | 8.964
18.5 | 1.62 | 0.19404 | -0.056 | 8.349
19 | 1.576 | 0.20549 | -0.054 | 7.672
19.5 | 1.528 | 0.21933 | -0.054 | 6.967
20 | 1.473 | 0.23721 | -0.054 | 6.212

## 14. Re 100k Mach 0.25 (2)
BIGFOIL.COM POLAR EXPORT
GA 37-620
GA 37-620 |  |  |  | Cl Max: | 1.3227 | at alpha= | 19.5 | deg
XFOIL ncrit=9 |  |  |  | L/D Max: | 13.258 | at alpha= | 16.5 | deg
Re: | 100000 |  |  | Cd Min: | 0.13949 | at alpha= | 20 | deg
Mach: | 0.25 |  |  | Cl=0 at alpha= | 2.232 | deg
|  |  |  | @ Cl=0.1, Cd= | 0.069011
|  |  |  | @ Cl=0.4, Cd= | 0.09337
|  |  |  | @ Cl=0.6, Cd= | 0.10217
alpha (deg) | Cl | Cd | Cm | Cl/Cd
-10.5 | -0.0247 | 0.10424 | -0.105 | -0.23695
-10 | -0.0282 | 0.09873 | -0.1081 | -0.28563
-9.5 | -0.0492 | 0.09353 | -0.1117 | -0.52603
-9 | -0.3011 | 0.05945 | -0.1283 | -5.0648
-8.5 | -0.3311 | 0.0572 | -0.123 | -5.7885
-8 | -0.3405 | 0.05318 | -0.1171 | -6.4028
-7.5 | -0.3714 | 0.05327 | -0.1084 | -6.972
-7 | -0.3587 | 0.05001 | -0.1036 | -7.1726
-6.5 | -0.4078 | 0.05149 | -0.0906 | -7.92
-6 | -0.4136 | 0.05041 | -0.0833 | -8.2047
-5.5 | -0.5314 | 0.05884 | -0.0686 | -9.0313
-5 | -0.5001 | 0.05691 | -0.0665 | -8.7876
-4.5 | -0.4994 | 0.05465 | -0.0597 | -9.1382
-4 | -0.4464 | 0.05383 | -0.0595 | -8.2928
-3 | -0.3741 | 0.05252 | -0.0553 | -7.123
-2.5 | -0.3149 | 0.05335 | -0.0562 | -5.9025
-2 | -0.3032 | 0.05222 | -0.0513 | -5.8062
-1.5 | -0.2627 | 0.05155 | -0.0489 | -5.096
-1 | -0.2392 | 0.05327 | -0.0439 | -4.4903
-0.5 | -0.2054 | 0.05478 | -0.0392 | -3.7495
0 | -0.1527 | 0.05911 | -0.0359 | -2.5833
0.5 | -0.1632 | 0.05777 | -0.0259 | -2.825
1 | -0.1063 | 0.06134 | -0.0251 | -1.733
1.5 | -0.1042 | 0.06028 | -0.0193 | -1.7286
2 | -0.0264 | 0.06432 | -0.0241 | -0.41045
2.5 | 0.0305 | 0.06556 | -0.0314 | 0.46522
3.5 | 0.1314 | 0.07057 | -0.0398 | 1.862
4 | 0.1538 | 0.0727 | -0.0395 | 2.1155
4.5 | 0.2223 | 0.07681 | -0.0431 | 2.8942
5 | 0.2356 | 0.07847 | -0.0414 | 3.0024
5.5 | 0.2673 | 0.08182 | -0.0417 | 3.2669
6 | 0.3246 | 0.08534 | -0.0437 | 3.8036
6.5 | 0.3411 | 0.08781 | -0.0427 | 3.8845
7 | 0.3659 | 0.09121 | -0.0426 | 4.0116
7.5 | 0.4461 | 0.09629 | -0.0461 | 4.6329
8 | 0.4668 | 0.09873 | -0.0453 | 4.728
9.5 | 0.5903 | 0.10188 | -0.0436 | 5.7941
10 | 0.6409 | 0.10341 | -0.0438 | 6.1977
10.5 | 0.6863 | 0.10515 | -0.0438 | 6.5269
11 | 0.6921 | 0.10937 | -0.0436 | 6.3281
12 | 0.7628 | 0.1141 | -0.0437 | 6.6854
12.5 | 0.8032 | 0.11572 | -0.0436 | 6.9409
13 | 0.8446 | 0.11681 | -0.0432 | 7.2305
13.5 | 0.8886 | 0.11714 | -0.0425 | 7.5858
14 | 0.934 | 0.11684 | -0.0415 | 7.9938
15.5 | 1.1409 | 0.10216 | -0.0344 | 11.1678
16 | 1.2346 | 0.09428 | -0.0314 | 13.095
16.5 | 1.2668 | 0.09555 | -0.0302 | 13.258
17 | 1.2741 | 0.10054 | -0.0301 | 12.6726
17.5 | 1.287 | 0.10493 | -0.03 | 12.2653
18 | 1.2946 | 0.11045 | -0.0305 | 11.7211
18.5 | 1.3075 | 0.11532 | -0.0311 | 11.338
19 | 1.3119 | 0.12165 | -0.0325 | 10.7842
19.5 | 1.3227 | 0.12713 | -0.0338 | 10.4043
20 | 1.2904 | 0.13949 | -0.039 | 9.2508

## 15. Re 100k Mach 0.50 (1)
BIGFOIL.COM POLAR EXPORT
GA 37-620
GA 37-620 |  |  |  | Cl Max: | 1.77 | at alpha= | 10.5 | deg
JavaFoil+Calcfoil stall+Eppler ext transition |  |  |  | L/D Max: | 39.717 | at alpha= | 6 | deg
Re: | 100000 |  |  | Cd Min: | 0.0188 | at alpha= | -1.5 | deg
Mach: | 0.5 |  |  | Cl=0 at alpha= | -4.1311 | deg
|  |  |  | @ Cl=0.1, Cd= | 0.020215
|  |  |  | @ Cl=0.4, Cd= | 0.018807
|  |  |  | @ Cl=0.6, Cd= | 0.022676
alpha (deg) | Cl | Cd | Cm | Cl/Cd
-20 | -0.918 | 0.35642 | -0.033 | -2.574
-19.5 | -0.89 | 0.34121 | -0.033 | -2.607
-19 | -0.862 | 0.34524 | -0.034 | -2.496
-18.5 | -0.834 | 0.3347 | -0.034 | -2.491
-18 | -0.805 | 0.32546 | -0.035 | -2.475
-17.5 | -0.774 | 0.2899 | -0.032 | -2.669
-17 | -0.745 | 0.27895 | -0.032 | -2.671
-16.5 | -0.717 | 0.2779 | -0.032 | -2.579
-16 | -0.688 | 0.26763 | -0.033 | -2.571
-15.5 | -0.66 | 0.25713 | -0.033 | -2.566
-15 | -0.631 | 0.26568 | -0.033 | -2.375
-14.5 | -0.603 | 0.26277 | -0.034 | -2.293
-14 | -0.574 | 0.2652 | -0.034 | -2.165
-13.5 | -0.545 | 0.24565 | -0.035 | -2.221
-13 | -0.515 | 0.22404 | -0.032 | -2.301
-12.5 | -0.486 | 0.21835 | -0.031 | -2.228
-12 | -0.458 | 0.18393 | -0.032 | -2.489
-11.5 | -0.429 | 0.18139 | -0.032 | -2.365
-11 | -0.4 | 0.1872 | -0.032 | -2.138
-10.5 | -0.371 | 0.18485 | -0.033 | -2.009
-10 | -0.343 | 0.17227 | -0.033 | -1.988
-9.5 | -0.313 | 0.15776 | -0.031 | -1.985
-9 | -0.284 | 0.14659 | -0.031 | -1.939
-8.5 | -0.255 | 0.08665 | -0.031 | -2.945
-8 | -0.36 | 0.07456 | -0.032 | -4.828
-7.5 | -0.342 | 0.06651 | -0.034 | -5.135
-7 | -0.306 | 0.06092 | -0.036 | -5.017
-6.5 | -0.261 | 0.05595 | -0.037 | -4.662
-6 | -0.211 | 0.05238 | -0.038 | -4.026
-5.5 | -0.158 | 0.04918 | -0.039 | -3.203
-5 | -0.102 | 0.04645 | -0.04 | -2.196
-4.5 | -0.045 | 0.04415 | -0.041 | -1.017
-4 | 0.016 | 0.02075 | -0.084 | 0.767
-3.5 | 0.087 | 0.02028 | -0.086 | 4.289
-3 | 0.159 | 0.01992 | -0.087 | 7.975
-2.5 | 0.227 | 0.01921 | -0.086 | 11.814
-2 | 0.3 | 0.01894 | -0.088 | 15.819
-1.5 | 0.373 | 0.0188 | -0.089 | 19.849
-1 | 0.447 | 0.01882 | -0.091 | 23.764
-0.5 | 0.522 | 0.01899 | -0.092 | 27.477
0 | 0.562 | 0.02237 | -0.094 | 25.127
0.5 | 0.629 | 0.02291 | -0.095 | 27.471
1 | 0.697 | 0.02349 | -0.096 | 29.662
1.5 | 0.763 | 0.02418 | -0.097 | 31.561
2 | 0.83 | 0.02492 | -0.098 | 33.292
2.5 | 0.896 | 0.02577 | -0.099 | 34.769
3 | 0.963 | 0.02664 | -0.1 | 36.131
3.5 | 1.028 | 0.02767 | -0.101 | 37.159
4 | 1.094 | 0.02878 | -0.101 | 38
4.5 | 1.159 | 0.02993 | -0.102 | 38.712
5 | 1.224 | 0.03101 | -0.103 | 39.476
5.5 | 1.289 | 0.0325 | -0.104 | 39.654
6 | 1.353 | 0.03407 | -0.105 | 39.717
6.5 | 1.417 | 0.03581 | -0.106 | 39.562
7 | 1.452 | 0.03763 | -0.106 | 38.576
7.5 | 1.507 | 0.03913 | -0.107 | 38.515
8 | 1.559 | 0.0414 | -0.108 | 37.659
8.5 | 1.608 | 0.04376 | -0.109 | 36.743
9 | 1.652 | 0.04696 | -0.109 | 35.17
9.5 | 1.688 | 0.04982 | -0.11 | 33.888
10 | 1.714 | 0.05309 | -0.111 | 32.278
10.5 | 1.77 | 0.06974 | -0.116 | 25.382
11 | 1.766 | 0.07502 | -0.117 | 23.547
11.5 | 1.732 | 0.08232 | -0.117 | 21.041
12 | 1.63 | 0.08984 | -0.117 | 18.145
12.5 | 0.956 | 0.15742 | -0.049 | 6.072
13 | 0.984 | 0.18525 | -0.053 | 5.313
13.5 | 1.013 | 0.23464 | -0.059 | 4.319
14 | 1.041 | 0.23733 | -0.06 | 4.387
14.5 | 1.07 | 0.24819 | -0.063 | 4.311
15 | 1.1 | 0.27805 | -0.069 | 3.957
15.5 | 1.128 | 0.28389 | -0.07 | 3.974

## 16. Re 100k Mach 0.50 (2)
BIGFOIL.COM POLAR EXPORT
GA 37-620
GA 37-620 |  |  |  | Cl Max: | 1.0269 | at alpha= | 20 | deg
XFOIL ncrit=9 |  |  |  | L/D Max: | 6.2664 | at alpha= | 15 | deg
Re: | 100000 |  |  | Cd Min: | 0.2454 | at alpha= | 20 | deg
Mach: | 0.5 |  |  | Cl=0 at alpha= | 3.1416 | deg
|  |  |  | @ Cl=0.1, Cd= | 0.077987
|  |  |  | @ Cl=0.4, Cd= | 0.10024
|  |  |  | @ Cl=0.6, Cd= | 0.11394
alpha (deg) | Cl | Cd | Cm | Cl/Cd
-9.5 | 0.0847 | 0.10664 | -0.1236 | 0.79426
-8.5 | -0.0159 | 0.07869 | -0.1437 | -0.20206
-8 | -0.0513 | 0.07155 | -0.1461 | -0.71698
-7.5 | -0.1171 | 0.06987 | -0.1423 | -1.676
-7 | -0.1793 | 0.06642 | -0.1362 | -2.6995
-6.5 | -0.2928 | 0.0728 | -0.115 | -4.022
-6 | -0.3708 | 0.0724 | -0.1014 | -5.1215
-5.5 | -0.4281 | 0.07058 | -0.091 | -6.0655
-5 | -0.5486 | 0.07906 | -0.0738 | -6.939
-4.5 | -0.5704 | 0.07343 | -0.0683 | -7.7679
-4 | -0.5514 | 0.06845 | -0.066 | -8.0555
-3.5 | -0.4917 | 0.06548 | -0.0675 | -7.5092
-3 | -0.4911 | 0.06227 | -0.06 | -7.8866
-2 | -0.3616 | 0.06174 | -0.0602 | -5.8568
-1.5 | -0.3505 | 0.05955 | -0.0536 | -5.8858
-1 | -0.2782 | 0.06074 | -0.0549 | -4.5802
-0.5 | -0.2752 | 0.05811 | -0.0486 | -4.7358
0 | -0.2203 | 0.0615 | -0.0435 | -3.5821
0.5 | -0.2137 | 0.06214 | -0.035 | -3.439
1 | -0.1736 | 0.06515 | -0.0266 | -2.6646
1.5 | -0.1711 | 0.0654 | -0.0181 | -2.6162
2 | -0.1051 | 0.06839 | -0.0192 | -1.5368
2.5 | -0.0911 | 0.06871 | -0.0153 | -1.3259
3.5 | 0.0509 | 0.07502 | -0.0277 | 0.67849
4 | 0.0926 | 0.07755 | -0.0318 | 1.1941
4.5 | 0.1716 | 0.08222 | -0.0377 | 2.0871
5 | 0.1904 | 0.08397 | -0.0373 | 2.2675
5.5 | 0.2248 | 0.08731 | -0.0382 | 2.5747
6 | 0.3009 | 0.0928 | -0.042 | 3.2425
6.5 | 0.3289 | 0.0952 | -0.0418 | 3.4548
7 | 0.3602 | 0.09831 | -0.042 | 3.6639
8 | 0.4444 | 0.10239 | -0.0417 | 4.3403
8.5 | 0.506 | 0.10431 | -0.0422 | 4.8509
9 | 0.5587 | 0.10703 | -0.0428 | 5.22
9.5 | 0.5738 | 0.11099 | -0.0429 | 5.1698
10 | 0.606 | 0.11462 | -0.0434 | 5.287
10.5 | 0.6421 | 0.11812 | -0.044 | 5.436
11 | 0.6812 | 0.12146 | -0.0445 | 5.6084
11.5 | 0.7244 | 0.12442 | -0.0449 | 5.8222
12 | 0.7725 | 0.12684 | -0.045 | 6.0904
12.5 | 0.7801 | 0.13288 | -0.0466 | 5.8707
13 | 0.8122 | 0.13669 | -0.0473 | 5.9419
13.5 | 0.8549 | 0.13904 | -0.0472 | 6.1486
14 | 0.8807 | 0.14345 | -0.0482 | 6.1394
14.5 | 0.8973 | 0.14931 | -0.0502 | 6.0096
15 | 0.9431 | 0.1505 | -0.0494 | 6.2664
15.5 | 0.9444 | 0.15934 | -0.0533 | 5.9269
16 | 0.9679 | 0.16442 | -0.0551 | 5.8868
16.5 | 1.009 | 0.16595 | -0.0546 | 6.0801
17 | 0.9969 | 0.17884 | -0.0616 | 5.5743
17.5 | 1.0028 | 0.18848 | -0.0667 | 5.3205
18 | 1.0123 | 0.19785 | -0.0718 | 5.1165
18.5 | 0.999 | 0.21344 | -0.0813 | 4.6805
19 | 1.02 | 0.22081 | -0.085 | 4.6194
19.5 | 1.0177 | 0.23451 | -0.0936 | 4.3397
20 | 1.0269 | 0.2454 | -0.1002 | 4.1846

## 17. Re 250k Mach 0.00 (1)
BIGFOIL.COM POLAR EXPORT
GA 37-620
GA 37-620 |  |  |  | Cl Max: | 2.03 | at alpha= | 18 | deg
JavaFoil+Calcfoil stall+Eppler ext transition |  |  |  | L/D Max: | 71.132 | at alpha= | 7 | deg
Re: | 250000 |  |  | Cd Min: | 0.01126 | at alpha= | -3 | deg
Mach: | 0 |  |  | Cl=0 at alpha= | -4.1129 | deg
|  |  |  | @ Cl=0.1, Cd= | 0.012619
|  |  |  | @ Cl=0.4, Cd= | 0.011564
|  |  |  | @ Cl=0.6, Cd= | 0.013053
alpha (deg) | Cl | Cd | Cm | Cl/Cd
-20 | -0.803 | 0.20821 | -0.02 | -3.855
-19.5 | -0.811 | 0.1926 | -0.021 | -4.21
-19 | -0.818 | 0.18364 | -0.021 | -4.453
-18.5 | -0.823 | 0.17456 | -0.022 | -4.715
-18 | -0.826 | 0.16642 | -0.022 | -4.966
-17.5 | -0.828 | 0.15658 | -0.023 | -5.289
-17 | -0.828 | 0.15134 | -0.023 | -5.47
-16.5 | -0.825 | 0.14232 | -0.024 | -5.797
-16 | -0.82 | 0.13501 | -0.024 | -6.072
-15.5 | -0.812 | 0.12761 | -0.024 | -6.362
-15 | -0.802 | 0.11958 | -0.026 | -6.708
-14.5 | -0.789 | 0.1129 | -0.026 | -6.986
-14 | -0.772 | 0.10789 | -0.027 | -7.16
-13.5 | -0.753 | 0.10062 | -0.028 | -7.479
-13 | -0.73 | 0.09616 | -0.028 | -7.589
-12.5 | -0.705 | 0.08947 | -0.029 | -7.877
-12 | -0.677 | 0.08418 | -0.03 | -8.046
-11.5 | -0.647 | 0.07998 | -0.031 | -8.092
-11 | -0.615 | 0.07464 | -0.031 | -8.233
-10.5 | -0.58 | 0.07086 | -0.032 | -8.185
-10 | -0.543 | 0.06615 | -0.032 | -8.209
-9.5 | -0.504 | 0.06229 | -0.033 | -8.094
-9 | -0.464 | 0.05884 | -0.034 | -7.877
-8.5 | -0.421 | 0.05546 | -0.035 | -7.593
-8 | -0.379 | 0.05086 | -0.039 | -7.45
-7.5 | -0.335 | 0.04714 | -0.044 | -7.113
-7 | -0.344 | 0.01546 | -0.073 | -22.263
-6.5 | -0.288 | 0.01586 | -0.074 | -18.142
-6 | -0.23 | 0.01538 | -0.075 | -14.935
-5.5 | -0.17 | 0.01498 | -0.076 | -11.364
-5 | -0.11 | 0.01455 | -0.077 | -7.541
-4.5 | -0.048 | 0.01417 | -0.078 | -3.399
-4 | 0.014 | 0.01361 | -0.079 | 1.041
-3.5 | 0.077 | 0.0134 | -0.08 | 5.741
-3 | 0.14 | 0.01126 | -0.081 | 12.431
-2.5 | 0.204 | 0.01135 | -0.081 | 17.971
-2 | 0.267 | 0.01136 | -0.082 | 23.515
-1.5 | 0.33 | 0.0114 | -0.083 | 28.973
-1 | 0.394 | 0.01155 | -0.084 | 34.068
-0.5 | 0.457 | 0.0117 | -0.085 | 39.038
0 | 0.506 | 0.01265 | -0.086 | 39.96
0.5 | 0.566 | 0.0129 | -0.087 | 43.869
1 | 0.626 | 0.01317 | -0.087 | 47.534
1.5 | 0.686 | 0.01346 | -0.088 | 50.981
2 | 0.746 | 0.01376 | -0.089 | 54.188
2.5 | 0.805 | 0.0141 | -0.09 | 57.072
3 | 0.864 | 0.01446 | -0.091 | 59.754
3.5 | 0.923 | 0.01495 | -0.092 | 61.748
4 | 0.981 | 0.01538 | -0.092 | 63.818
4.5 | 1.04 | 0.01554 | -0.093 | 66.94
5 | 1.098 | 0.01603 | -0.094 | 68.521
5.5 | 1.156 | 0.01659 | -0.095 | 69.659
6 | 1.213 | 0.01723 | -0.096 | 70.412
6.5 | 1.271 | 0.01794 | -0.096 | 70.862
7 | 1.313 | 0.01846 | -0.097 | 71.132
7.5 | 1.367 | 0.01925 | -0.098 | 70.988
8 | 1.418 | 0.0202 | -0.099 | 70.185
8.5 | 1.468 | 0.02146 | -0.099 | 68.427
9 | 1.518 | 0.02251 | -0.1 | 67.415
9.5 | 1.566 | 0.02359 | -0.101 | 66.384
10 | 1.611 | 0.02489 | -0.101 | 64.737
10.5 | 1.654 | 0.02617 | -0.102 | 63.206
11 | 1.696 | 0.02761 | -0.103 | 61.44
11.5 | 1.735 | 0.02916 | -0.103 | 59.523
12 | 1.792 | 0.04271 | -0.105 | 41.954
12.5 | 1.829 | 0.0449 | -0.106 | 40.727
13 | 1.863 | 0.04723 | -0.107 | 39.434
13.5 | 1.894 | 0.04968 | -0.107 | 38.128
14 | 1.923 | 0.05264 | -0.108 | 36.53
14.5 | 1.949 | 0.05544 | -0.109 | 35.153
15 | 1.972 | 0.05828 | -0.11 | 33.831
15.5 | 1.99 | 0.06123 | -0.11 | 32.494
16 | 2.004 | 0.06457 | -0.111 | 31.041
16.5 | 2.016 | 0.06804 | -0.111 | 29.628
17 | 2.024 | 0.07167 | -0.112 | 28.239
17.5 | 2.029 | 0.07527 | -0.112 | 26.953
18 | 2.03 | 0.0793 | -0.113 | 25.598
18.5 | 2.023 | 0.08276 | -0.113 | 24.443
19 | 2.008 | 0.0879 | -0.114 | 22.845
19.5 | 1.989 | 0.09286 | -0.114 | 21.422
20 | 1.966 | 0.0986 | -0.114 | 19.943

## 18. Re 250k Mach 0.00 (2)
BIGFOIL.COM POLAR EXPORT
GA 37-620
GA 37-620 |  |  |  | Cl Max: | 1.3992 | at alpha= | 14 | deg
XFOIL ncrit=9 |  |  |  | L/D Max: | 49.2812 | at alpha= | 10 | deg
Re: | 250000 |  |  | Cd Min: | 0.1521 | at alpha= | -15.5 | deg
Mach: | 0 |  |  | Cl=0 at alpha= | -3.9912 | deg
|  |  |  | @ Cl=0.1, Cd= | 0.015267
|  |  |  | @ Cl=0.4, Cd= | 0.01671
|  |  |  | @ Cl=0.6, Cd= | 0.018436
alpha (deg) | Cl | Cd | Cm | Cl/Cd
-15.5 | -0.2326 | 0.1521 | -0.0624 | -1.5293
-15 | -0.2017 | 0.14719 | -0.0633 | -1.3703
-14.5 | -0.1896 | 0.14097 | -0.0663 | -1.345
-14 | -0.192 | 0.13211 | -0.0716 | -1.4533
-13.5 | -0.1698 | 0.12715 | -0.0731 | -1.3354
-13 | -0.1877 | 0.11611 | -0.0804 | -1.6166
-12.5 | -0.1575 | 0.11243 | -0.0804 | -1.4009
-12 | -0.1922 | 0.09877 | -0.0896 | -1.9459
-11.5 | -0.1624 | 0.09551 | -0.0891 | -1.7003
-11 | -0.509 | 0.04603 | -0.108 | -11.058
-10.5 | -0.5179 | 0.04114 | -0.1037 | -12.5887
-10 | -0.5136 | 0.03645 | -0.0998 | -14.0905
-9.5 | -0.4939 | 0.03266 | -0.0968 | -15.1225
-9 | -0.4543 | 0.02967 | -0.0959 | -15.3118
-8.5 | -0.4114 | 0.02771 | -0.0949 | -14.8466
-8 | -0.367 | 0.02569 | -0.0938 | -14.2857
-7.5 | -0.3169 | 0.0237 | -0.0935 | -13.3713
-7 | -0.2685 | 0.02262 | -0.0927 | -11.87
-6.5 | -0.2208 | 0.02121 | -0.0922 | -10.4102
-6 | -0.1743 | 0.02013 | -0.0912 | -8.6587
-5.5 | -0.1272 | 0.01928 | -0.0902 | -6.5975
-5 | -0.0833 | 0.01845 | -0.089 | -4.5149
-4.5 | -0.0388 | 0.01753 | -0.0879 | -2.2133
-4 | -0.0008 | 0.0156 | -0.0865 | -0.051282
-3.5 | 0.0447 | 0.01499 | -0.0854 | 2.982
-3 | 0.096 | 0.01525 | -0.0849 | 6.2951
-2.5 | 0.1499 | 0.01548 | -0.0848 | 9.6835
-2 | 0.205 | 0.01561 | -0.0845 | 13.1326
-1.5 | 0.2602 | 0.01593 | -0.0843 | 16.334
-1 | 0.3097 | 0.01638 | -0.0836 | 18.9072
-0.5 | 0.364 | 0.01662 | -0.084 | 21.9013
0 | 0.4198 | 0.01676 | -0.0843 | 25.0477
0.5 | 0.4775 | 0.01694 | -0.085 | 28.1877
1 | 0.5229 | 0.01762 | -0.0841 | 29.6765
1.5 | 0.5702 | 0.01821 | -0.0834 | 31.3125
2 | 0.6217 | 0.0186 | -0.0831 | 33.4247
2.5 | 0.6752 | 0.01888 | -0.0829 | 35.7627
3 | 0.7163 | 0.01975 | -0.0809 | 36.2684
3.5 | 0.7303 | 0.02147 | -0.0752 | 34.0149
4 | 0.7696 | 0.02183 | -0.0723 | 35.2542
4.5 | 0.8224 | 0.02174 | -0.0713 | 37.8289
5.5 | 0.8886 | 0.02615 | -0.0712 | 33.9809
6 | 0.9593 | 0.02587 | -0.074 | 37.0816
6.5 | 1.0387 | 0.02531 | -0.0777 | 41.0391
7.5 | 1.0421 | 0.02992 | -0.0661 | 34.8295
8 | 1.1575 | 0.02732 | -0.0734 | 42.3682
9 | 1.202 | 0.0293 | -0.0662 | 41.0239
10 | 1.3232 | 0.02685 | -0.067 | 49.2812
10.5 | 1.2936 | 0.03053 | -0.0591 | 42.3714
11 | 1.2956 | 0.033 | -0.055 | 39.2606
11.5 | 1.3428 | 0.03233 | -0.0542 | 41.5342
12 | 1.3686 | 0.03341 | -0.0521 | 40.9638
12.5 | 1.3734 | 0.03633 | -0.0491 | 37.8035
13 | 1.3768 | 0.03983 | -0.0465 | 34.5669
13.5 | 1.3866 | 0.043 | -0.0444 | 32.2465
14 | 1.3992 | 0.04592 | -0.0425 | 30.4704
14.5 | 1.3934 | 0.05083 | -0.0401 | 27.4129
15 | 1.3773 | 0.05716 | -0.038 | 24.0955
15.5 | 1.3606 | 0.06403 | -0.0366 | 21.2494
16 | 1.3457 | 0.07114 | -0.0358 | 18.9162
16.5 | 1.3329 | 0.07837 | -0.0356 | 17.0078
17 | 1.3231 | 0.08556 | -0.0358 | 15.464
17.5 | 1.3152 | 0.09271 | -0.0364 | 14.1862
18 | 1.3122 | 0.09944 | -0.0373 | 13.1959
18.5 | 1.3117 | 0.10594 | -0.0384 | 12.3815
19 | 1.316 | 0.11179 | -0.0396 | 11.7721

## 19. Re 250k Mach 0.10 (1)
BIGFOIL.COM POLAR EXPORT
GA 37-620
GA 37-620 |  |  |  | Cl Max: | 2.016 | at alpha= | 17.5 | deg
JavaFoil+Calcfoil stall+Eppler ext transition |  |  |  | L/D Max: | 70.711 | at alpha= | 7 | deg
Re: | 250000 |  |  | Cd Min: | 0.01134 | at alpha= | -3 | deg
Mach: | 0.1 |  |  | Cl=0 at alpha= | -4.1129 | deg
|  |  |  | @ Cl=0.1, Cd= | 0.012666
|  |  |  | @ Cl=0.4, Cd= | 0.011579
|  |  |  | @ Cl=0.6, Cd= | 0.013082
alpha (deg) | Cl | Cd | Cm | Cl/Cd
-20 | -0.761 | 0.20685 | -0.02 | -3.68
-19.5 | -0.773 | 0.1964 | -0.02 | -3.934
-19 | -0.783 | 0.19209 | -0.021 | -4.075
-18.5 | -0.791 | 0.18229 | -0.022 | -4.341
-18 | -0.798 | 0.17213 | -0.022 | -4.635
-17.5 | -0.803 | 0.16267 | -0.022 | -4.933
-17 | -0.805 | 0.15279 | -0.023 | -5.269
-16.5 | -0.805 | 0.14727 | -0.024 | -5.468
-16 | -0.803 | 0.13793 | -0.024 | -5.818
-15.5 | -0.798 | 0.12939 | -0.025 | -6.165
-15 | -0.79 | 0.12258 | -0.026 | -6.445
-14.5 | -0.779 | 0.11547 | -0.026 | -6.744
-14 | -0.764 | 0.1081 | -0.027 | -7.071
-13.5 | -0.746 | 0.1025 | -0.028 | -7.28
-13 | -0.725 | 0.09548 | -0.028 | -7.595
-12.5 | -0.701 | 0.09062 | -0.029 | -7.738
-12 | -0.675 | 0.08504 | -0.03 | -7.936
-11.5 | -0.646 | 0.07968 | -0.03 | -8.103
-11 | -0.614 | 0.0747 | -0.031 | -8.221
-10.5 | -0.58 | 0.07129 | -0.032 | -8.134
-10 | -0.543 | 0.06647 | -0.032 | -8.175
-9.5 | -0.505 | 0.06248 | -0.033 | -8.081
-9 | -0.464 | 0.05901 | -0.034 | -7.871
-8.5 | -0.422 | 0.05556 | -0.035 | -7.599
-8 | -0.38 | 0.05141 | -0.038 | -7.383
-7.5 | -0.335 | 0.04854 | -0.041 | -6.895
-7 | -0.345 | 0.01555 | -0.073 | -22.195
-6.5 | -0.289 | 0.01596 | -0.074 | -18.091
-6 | -0.231 | 0.01545 | -0.075 | -14.917
-5.5 | -0.171 | 0.01505 | -0.076 | -11.354
-5 | -0.11 | 0.01461 | -0.077 | -7.539
-4.5 | -0.048 | 0.01427 | -0.078 | -3.392
-4 | 0.014 | 0.01363 | -0.079 | 1.045
-3.5 | 0.077 | 0.01341 | -0.08 | 5.768
-3 | 0.141 | 0.01134 | -0.081 | 12.408
-2.5 | 0.205 | 0.01135 | -0.082 | 18.054
-2 | 0.268 | 0.01136 | -0.083 | 23.642
-1.5 | 0.332 | 0.0115 | -0.084 | 28.878
-1 | 0.396 | 0.01157 | -0.084 | 34.195
-0.5 | 0.459 | 0.01172 | -0.085 | 39.18
0 | 0.508 | 0.01269 | -0.086 | 40.029
0.5 | 0.568 | 0.01294 | -0.087 | 43.921
1 | 0.629 | 0.01321 | -0.088 | 47.617
1.5 | 0.689 | 0.0135 | -0.089 | 51.068
2 | 0.749 | 0.01381 | -0.09 | 54.221
2.5 | 0.809 | 0.01423 | -0.09 | 56.812
3 | 0.868 | 0.01461 | -0.091 | 59.389
3.5 | 0.927 | 0.01502 | -0.092 | 61.693
4 | 0.986 | 0.01546 | -0.093 | 63.748
4.5 | 1.044 | 0.01564 | -0.094 | 66.789
5 | 1.103 | 0.01621 | -0.094 | 68.058
5.5 | 1.161 | 0.01676 | -0.095 | 69.308
6 | 1.219 | 0.01741 | -0.096 | 70.012
6.5 | 1.277 | 0.01811 | -0.097 | 70.477
7 | 1.319 | 0.01865 | -0.098 | 70.711
7.5 | 1.372 | 0.01946 | -0.098 | 70.508
8 | 1.424 | 0.0204 | -0.099 | 69.802
8.5 | 1.475 | 0.02166 | -0.1 | 68.085
9 | 1.524 | 0.0227 | -0.1 | 67.128
9.5 | 1.571 | 0.02395 | -0.101 | 65.621
10 | 1.616 | 0.02519 | -0.102 | 64.158
10.5 | 1.66 | 0.02648 | -0.102 | 62.701
11 | 1.701 | 0.02805 | -0.103 | 60.639
11.5 | 1.741 | 0.02948 | -0.104 | 59.057
12 | 1.797 | 0.04329 | -0.106 | 41.511
12.5 | 1.833 | 0.04553 | -0.107 | 40.255
13 | 1.866 | 0.04816 | -0.107 | 38.747
13.5 | 1.897 | 0.05073 | -0.108 | 37.382
14 | 1.925 | 0.0533 | -0.109 | 36.109
14.5 | 1.949 | 0.05631 | -0.109 | 34.614
15 | 1.97 | 0.05938 | -0.11 | 33.182
15.5 | 1.987 | 0.06256 | -0.111 | 31.753
16 | 1.999 | 0.06581 | -0.111 | 30.378
16.5 | 2.008 | 0.06928 | -0.112 | 28.987
17 | 2.014 | 0.07316 | -0.112 | 27.529
17.5 | 2.016 | 0.07692 | -0.113 | 26.208
18 | 2.014 | 0.08058 | -0.113 | 24.999
18.5 | 2.004 | 0.08495 | -0.114 | 23.585
19 | 1.984 | 0.09047 | -0.114 | 21.934
19.5 | 1.961 | 0.0958 | -0.114 | 20.466
20 | 1.932 | 0.10183 | -0.115 | 18.967

## 20. Re 250k Mach 0.10 (2)
BIGFOIL.COM POLAR EXPORT
GA 37-620
GA 37-620 |  |  |  | Cl Max: | 1.043 | at alpha= | 6.5 | deg
XFOIL ncrit=9 |  |  |  | L/D Max: | 40.6628 | at alpha= | 6.5 | deg
Re: | 250000 |  |  | Cd Min: | 0.14783 | at alpha= | -15 | deg
Mach: | 0.1 |  |  | Cl=0 at alpha= | -4.0175 | deg
|  |  |  | @ Cl=0.1, Cd= | 0.015385
|  |  |  | @ Cl=0.4, Cd= | 0.016841
|  |  |  | @ Cl=0.6, Cd= | 0.018636
alpha (deg) | Cl | Cd | Cm | Cl/Cd
-15 | -0.1991 | 0.14783 | -0.0633 | -1.3468
-14.5 | -0.187 | 0.14153 | -0.0666 | -1.3213
-14 | -0.1884 | 0.13289 | -0.0717 | -1.4177
-13.5 | -0.1662 | 0.12788 | -0.0732 | -1.2997
-13 | -0.1828 | 0.11704 | -0.0805 | -1.5619
-12.5 | -0.1527 | 0.11326 | -0.0805 | -1.3482
-12 | -0.1854 | 0.10007 | -0.0895 | -1.8527
-11.5 | -0.3731 | 0.05961 | -0.1127 | -6.259
-11 | -0.4874 | 0.04707 | -0.1108 | -10.3548
-10.5 | -0.5027 | 0.04235 | -0.1061 | -11.8701
-10 | -0.5039 | 0.03758 | -0.102 | -13.4087
-9.5 | -0.4888 | 0.03352 | -0.0987 | -14.5823
-9 | -0.4537 | 0.03025 | -0.0971 | -14.9983
-8.5 | -0.411 | 0.02826 | -0.0962 | -14.5435
-8 | -0.3673 | 0.02606 | -0.0949 | -14.0944
-7.5 | -0.3176 | 0.02399 | -0.0945 | -13.2388
-7 | -0.2691 | 0.02285 | -0.0937 | -11.7768
-6.5 | -0.2211 | 0.02142 | -0.0931 | -10.3221
-6 | -0.1738 | 0.02036 | -0.0921 | -8.5363
-5.5 | -0.1272 | 0.01944 | -0.0909 | -6.5432
-5 | -0.0829 | 0.01864 | -0.0898 | -4.4474
-4.5 | -0.0385 | 0.01768 | -0.0886 | -2.1776
-4 | 0.0014 | 0.01593 | -0.0872 | 0.087884
-3.5 | 0.0439 | 0.01509 | -0.0858 | 2.9092
-3 | 0.0958 | 0.01537 | -0.0854 | 6.2329
-2.5 | 0.1501 | 0.01556 | -0.0852 | 9.6465
-2 | 0.2059 | 0.0157 | -0.0849 | 13.1146
-1.5 | 0.2597 | 0.01609 | -0.0846 | 16.1405
-1 | 0.3097 | 0.01654 | -0.0839 | 18.7243
-0.5 | 0.3649 | 0.01676 | -0.0843 | 21.7721
0 | 0.4214 | 0.01689 | -0.0846 | 24.9497
0.5 | 0.4797 | 0.01714 | -0.0853 | 27.9872
1 | 0.5219 | 0.0179 | -0.0841 | 29.1564
1.5 | 0.5705 | 0.01844 | -0.0835 | 30.9382
2 | 0.6232 | 0.01879 | -0.0833 | 33.1666
2.5 | 0.6782 | 0.01908 | -0.0832 | 35.5451
3 | 0.7022 | 0.02066 | -0.0791 | 33.9884
3.5 | 0.7271 | 0.02188 | -0.0746 | 33.2313
4 | 0.7699 | 0.02212 | -0.0721 | 34.8056
4.5 | 0.8253 | 0.02199 | -0.0714 | 37.5307
5 | 0.8048 | 0.02728 | -0.0666 | 29.5015
5.5 | 0.8832 | 0.02662 | -0.0701 | 33.1781
6 | 0.9606 | 0.02619 | -0.0737 | 36.6781
6.5 | 1.043 | 0.02565 | -0.0778 | 40.6628

## 21. Re 250k Mach 0.25 (1)
BIGFOIL.COM POLAR EXPORT
GA 37-620
GA 37-620 |  |  |  | Cl Max: | 1.95 | at alpha= | 15.5 | deg
JavaFoil+Calcfoil stall+Eppler ext transition |  |  |  | L/D Max: | 69.738 | at alpha= | 6.5 | deg
Re: | 250000 |  |  | Cd Min: | 0.01153 | at alpha= | -2.5 | deg
Mach: | 0.25 |  |  | Cl=0 at alpha= | -4.1154 | deg
|  |  |  | @ Cl=0.1, Cd= | 0.013718
|  |  |  | @ Cl=0.4, Cd= | 0.011848
|  |  |  | @ Cl=0.6, Cd= | 0.013487
alpha (deg) | Cl | Cd | Cm | Cl/Cd
-19 | -0.461 | 0.23922 | -0.021 | -1.927
-18.5 | -0.502 | 0.21797 | -0.021 | -2.303
-18 | -0.54 | 0.20257 | -0.022 | -2.664
-17.5 | -0.574 | 0.19206 | -0.022 | -2.987
-17 | -0.604 | 0.17994 | -0.023 | -3.357
-16.5 | -0.63 | 0.16934 | -0.023 | -3.723
-16 | -0.653 | 0.1533 | -0.023 | -4.256
-15.5 | -0.67 | 0.14347 | -0.024 | -4.672
-15 | -0.683 | 0.13511 | -0.025 | -5.058
-14.5 | -0.691 | 0.1256 | -0.025 | -5.505
-14 | -0.694 | 0.11872 | -0.026 | -5.843
-13.5 | -0.689 | 0.10902 | -0.027 | -6.324
-13 | -0.681 | 0.10189 | -0.028 | -6.685
-12.5 | -0.668 | 0.09637 | -0.028 | -6.931
-12 | -0.651 | 0.08996 | -0.03 | -7.236
-11.5 | -0.63 | 0.08456 | -0.031 | -7.445
-11 | -0.604 | 0.07849 | -0.031 | -7.698
-10.5 | -0.575 | 0.07292 | -0.032 | -7.886
-10 | -0.543 | 0.06829 | -0.033 | -7.945
-9.5 | -0.507 | 0.06441 | -0.033 | -7.871
-9 | -0.469 | 0.06029 | -0.035 | -7.773
-8.5 | -0.428 | 0.05659 | -0.035 | -7.557
-8 | -0.384 | 0.05285 | -0.036 | -7.27
-7.5 | -0.339 | 0.05046 | -0.036 | -6.717
-7 | -0.292 | 0.04858 | -0.037 | -6.013
-6.5 | -0.294 | 0.01652 | -0.075 | -17.8
-6 | -0.235 | 0.01599 | -0.076 | -14.708
-5.5 | -0.175 | 0.01547 | -0.078 | -11.291
-5 | -0.113 | 0.01501 | -0.079 | -7.503
-4.5 | -0.05 | 0.01459 | -0.08 | -3.395
-4 | 0.015 | 0.01429 | -0.081 | 1.021
-3.5 | 0.079 | 0.01366 | -0.082 | 5.814
-3 | 0.144 | 0.01384 | -0.083 | 10.437
-2.5 | 0.211 | 0.01153 | -0.084 | 18.266
-2 | 0.276 | 0.01164 | -0.085 | 23.688
-1.5 | 0.341 | 0.01173 | -0.086 | 29.078
-1 | 0.406 | 0.01186 | -0.086 | 34.279
-0.5 | 0.472 | 0.01203 | -0.087 | 39.199
0 | 0.52 | 0.01315 | -0.088 | 39.571
0.5 | 0.582 | 0.0134 | -0.089 | 43.459
1 | 0.644 | 0.0137 | -0.09 | 47.045
1.5 | 0.706 | 0.01398 | -0.091 | 50.502
2 | 0.768 | 0.01436 | -0.092 | 53.439
2.5 | 0.829 | 0.01474 | -0.093 | 56.201
3 | 0.889 | 0.01523 | -0.093 | 58.4
3.5 | 0.95 | 0.01563 | -0.094 | 60.764
4 | 1.011 | 0.01614 | -0.095 | 62.616
4.5 | 1.071 | 0.01638 | -0.096 | 65.35
5 | 1.13 | 0.01695 | -0.097 | 66.676
5.5 | 1.19 | 0.0176 | -0.097 | 67.608
6 | 1.249 | 0.01829 | -0.098 | 68.316
6.5 | 1.308 | 0.01876 | -0.099 | 69.738
7 | 1.35 | 0.01963 | -0.1 | 68.76
7.5 | 1.404 | 0.02058 | -0.101 | 68.211
8 | 1.456 | 0.02195 | -0.101 | 66.306
8.5 | 1.507 | 0.02307 | -0.102 | 65.317
9 | 1.556 | 0.02425 | -0.103 | 64.161
9.5 | 1.604 | 0.02549 | -0.103 | 62.905
10 | 1.648 | 0.02689 | -0.104 | 61.264
10.5 | 1.689 | 0.02845 | -0.105 | 59.368
11 | 1.728 | 0.03014 | -0.105 | 57.339
11.5 | 1.785 | 0.04451 | -0.108 | 40.104
12 | 1.82 | 0.04701 | -0.108 | 38.708
12.5 | 1.851 | 0.04972 | -0.109 | 37.24
13 | 1.879 | 0.05248 | -0.11 | 35.811
13.5 | 1.903 | 0.05585 | -0.11 | 34.075
14 | 1.923 | 0.05906 | -0.111 | 32.553
14.5 | 1.938 | 0.06218 | -0.112 | 31.17
15 | 1.948 | 0.06582 | -0.112 | 29.597
15.5 | 1.95 | 0.06973 | -0.113 | 27.966
16 | 1.947 | 0.07415 | -0.114 | 26.262
16.5 | 1.938 | 0.07832 | -0.114 | 24.749
17 | 1.923 | 0.08313 | -0.115 | 23.134
17.5 | 1.902 | 0.08862 | -0.115 | 21.458
18 | 1.872 | 0.09464 | -0.115 | 19.777
18.5 | 1.823 | 0.10357 | -0.115 | 17.606
19 | 1.6 | 0.17539 | -0.078 | 9.125
19.5 | 1.539 | 0.19091 | -0.07 | 8.063
20 | 1.479 | 0.20264 | -0.063 | 7.296

## 22. Re 250k Mach 0.25 (2)
BIGFOIL.COM POLAR EXPORT
GA 37-620
GA 37-620 |  |  |  | Cl Max: | 0.724 | at alpha= | 3.5 | deg
XFOIL ncrit=9 |  |  |  | L/D Max: | 31.7685 | at alpha= | 2 | deg
Re: | 250000 |  |  | Cd Min: | 0.14413 | at alpha= | -14.5 | deg
Mach: | 0.25 |  |  | Cl=0 at alpha= | -4.1038 | deg
|  |  |  | @ Cl=0.1, Cd= | 0.015911
|  |  |  | @ Cl=0.4, Cd= | 0.017737
|  |  |  | @ Cl=0.6, Cd= | 0.019731
alpha (deg) | Cl | Cd | Cm | Cl/Cd
-14.5 | -0.1815 | 0.14413 | -0.069 | -1.2593
-14 | -0.1694 | 0.13685 | -0.0722 | -1.2379
-13.5 | -0.1468 | 0.13129 | -0.0744 | -1.1181
-13 | -0.1582 | 0.12167 | -0.0809 | -1.3002
-12.5 | -0.1287 | 0.11733 | -0.0814 | -1.0969
-12 | -0.152 | 0.1059 | -0.0896 | -1.4353
-11.5 | -0.259 | 0.07187 | -0.109 | -3.6037
-10.5 | -0.4072 | 0.04788 | -0.118 | -8.5046
-10 | -0.4295 | 0.04271 | -0.1146 | -10.0562
-9.5 | -0.4438 | 0.03851 | -0.1092 | -11.5243
-9 | -0.436 | 0.0342 | -0.1053 | -12.7485
-8.5 | -0.399 | 0.03168 | -0.1039 | -12.5947
-8 | -0.3649 | 0.02866 | -0.1015 | -12.732
-7.5 | -0.3218 | 0.02607 | -0.0997 | -12.3437
-7 | -0.2722 | 0.02436 | -0.0991 | -11.1741
-6.5 | -0.2222 | 0.02271 | -0.098 | -9.7842
-6 | -0.1724 | 0.02147 | -0.0969 | -8.0298
-5.5 | -0.1271 | 0.02044 | -0.0955 | -6.2182
-5 | -0.0821 | 0.01946 | -0.0938 | -4.2189
-4.5 | -0.0351 | 0.01855 | -0.0924 | -1.8922
-4 | 0.0092 | 0.01752 | -0.091 | 0.52511
-3.5 | 0.0406 | 0.01574 | -0.0886 | 2.5794
-3 | 0.0948 | 0.0159 | -0.0879 | 5.9623
-2.5 | 0.1524 | 0.01602 | -0.0876 | 9.5131
-2 | 0.2062 | 0.01647 | -0.087 | 12.5197
-1.5 | 0.257 | 0.01698 | -0.086 | 15.1355
-1 | 0.3116 | 0.01736 | -0.0854 | 17.9493
-0.5 | 0.3706 | 0.01747 | -0.0858 | 21.2135
0 | 0.4246 | 0.01796 | -0.0858 | 23.6414
0.5 | 0.4668 | 0.01883 | -0.0844 | 24.7902
1 | 0.5192 | 0.01929 | -0.0841 | 26.9155
1.5 | 0.576 | 0.01957 | -0.0843 | 29.4328
2 | 0.6341 | 0.01996 | -0.0846 | 31.7685
2.5 | 0.6183 | 0.02315 | -0.0755 | 26.7084
3 | 0.6662 | 0.02361 | -0.074 | 28.2169
3.5 | 0.724 | 0.02361 | -0.0735 | 30.665

## 23. Re 250k Mach 0.50 (1)
BIGFOIL.COM POLAR EXPORT
GA 37-620
GA 37-620 |  |  |  | Cl Max: | 1.778 | at alpha= | 10.5 | deg
JavaFoil+Calcfoil stall+Eppler ext transition |  |  |  | L/D Max: | 60.036 | at alpha= | 5.5 | deg
Re: | 250000 |  |  | Cd Min: | 0.01265 | at alpha= | -2.5 | deg
Mach: | 0.5 |  |  | Cl=0 at alpha= | -4.1143 | deg
|  |  |  | @ Cl=0.1, Cd= | 0.015453
|  |  |  | @ Cl=0.4, Cd= | 0.012977
|  |  |  | @ Cl=0.6, Cd= | 0.015213
alpha (deg) | Cl | Cd | Cm | Cl/Cd
-20 | -0.918 | 0.26633 | -0.033 | -3.446
-19.5 | -0.89 | 0.25993 | -0.033 | -3.423
-19 | -0.862 | 0.26022 | -0.034 | -3.311
-18.5 | -0.834 | 0.25181 | -0.034 | -3.311
-18 | -0.805 | 0.24696 | -0.035 | -3.262
-17.5 | -0.775 | 0.22793 | -0.034 | -3.4
-17 | -0.746 | 0.21523 | -0.033 | -3.464
-16.5 | -0.717 | 0.21065 | -0.033 | -3.403
-16 | -0.688 | 0.2035 | -0.034 | -3.383
-15.5 | -0.66 | 0.19847 | -0.034 | -3.325
-15 | -0.631 | 0.2015 | -0.034 | -3.133
-14.5 | -0.603 | 0.19487 | -0.034 | -3.093
-14 | -0.574 | 0.18969 | -0.035 | -3.027
-13.5 | -0.546 | 0.18597 | -0.036 | -2.934
-13 | -0.516 | 0.17223 | -0.034 | -2.995
-12.5 | -0.487 | 0.1678 | -0.032 | -2.899
-12 | -0.458 | 0.14273 | -0.033 | -3.208
-11.5 | -0.429 | 0.13589 | -0.033 | -3.158
-11 | -0.4 | 0.14222 | -0.034 | -2.814
-10.5 | -0.371 | 0.13527 | -0.034 | -2.745
-10 | -0.343 | 0.12823 | -0.034 | -2.671
-9.5 | -0.313 | 0.11653 | -0.032 | -2.688
-9 | -0.284 | 0.11305 | -0.033 | -2.515
-8.5 | -0.255 | 0.07256 | -0.033 | -3.518
-8 | -0.36 | 0.06518 | -0.035 | -5.529
-7.5 | -0.342 | 0.05843 | -0.038 | -5.855
-7 | -0.306 | 0.053 | -0.039 | -5.774
-6.5 | -0.261 | 0.04972 | -0.04 | -5.253
-6 | -0.211 | 0.04652 | -0.04 | -4.537
-5.5 | -0.158 | 0.04378 | -0.042 | -3.603
-5 | -0.123 | 0.01701 | -0.086 | -7.227
-4.5 | -0.054 | 0.01643 | -0.087 | -3.303
-4 | 0.016 | 0.01595 | -0.088 | 1.006
-3.5 | 0.088 | 0.01551 | -0.089 | 5.646
-3 | 0.16 | 0.01517 | -0.091 | 10.544
-2.5 | 0.235 | 0.01265 | -0.092 | 18.579
-2 | 0.308 | 0.01278 | -0.093 | 24.122
-1.5 | 0.381 | 0.01293 | -0.094 | 29.484
-1 | 0.454 | 0.01311 | -0.095 | 34.644
-0.5 | 0.527 | 0.0133 | -0.096 | 39.647
0 | 0.575 | 0.01509 | -0.097 | 38.129
0.5 | 0.644 | 0.01543 | -0.098 | 41.751
1 | 0.713 | 0.01586 | -0.099 | 44.959
1.5 | 0.781 | 0.01635 | -0.1 | 47.787
2 | 0.849 | 0.01683 | -0.101 | 50.424
2.5 | 0.917 | 0.0174 | -0.102 | 52.693
3 | 0.984 | 0.01805 | -0.103 | 54.533
3.5 | 1.051 | 0.01875 | -0.104 | 56.053
4 | 1.118 | 0.01949 | -0.105 | 57.35
4.5 | 1.184 | 0.02035 | -0.106 | 58.166
5 | 1.25 | 0.02096 | -0.106 | 59.64
5.5 | 1.315 | 0.02191 | -0.107 | 60.036
6 | 1.38 | 0.02302 | -0.108 | 59.947
6.5 | 1.444 | 0.0243 | -0.109 | 59.445
7 | 1.479 | 0.02558 | -0.11 | 57.823
7.5 | 1.535 | 0.0267 | -0.11 | 57.47
8 | 1.586 | 0.02832 | -0.111 | 56.021
8.5 | 1.635 | 0.03007 | -0.112 | 54.362
9 | 1.678 | 0.03234 | -0.112 | 51.876
9.5 | 1.714 | 0.03447 | -0.113 | 49.72
10 | 1.739 | 0.03689 | -0.114 | 47.144
10.5 | 1.778 | 0.05825 | -0.117 | 30.525
11 | 1.774 | 0.06265 | -0.118 | 28.319
11.5 | 1.74 | 0.06892 | -0.118 | 25.246
12 | 1.644 | 0.07583 | -0.119 | 21.686
12.5 | 0.956 | 0.12755 | -0.05 | 7.494
13 | 0.984 | 0.14631 | -0.053 | 6.727
13.5 | 1.014 | 0.17177 | -0.059 | 5.901
14 | 1.041 | 0.18225 | -0.06 | 5.714
14.5 | 1.071 | 0.19642 | -0.066 | 5.454
15 | 1.101 | 0.2095 | -0.07 | 5.254
15.5 | 1.129 | 0.21257 | -0.071 | 5.311

## 24. Re 250k Mach 0.50 (2)
BIGFOIL.COM POLAR EXPORT
GA 37-620
GA 37-620 |  |  |  | Cl Max: | 1.251 | at alpha= | 18 | deg
XFOIL ncrit=9 |  |  |  | L/D Max: | 14.9 | at alpha= | 13.5 | deg
Re: | 250000 |  |  | Cd Min: | 0.23151 | at alpha= | -20 | deg
Mach: | 0.5 |  |  | Cl=0 at alpha= | -4.139 | deg
|  |  |  | @ Cl=0.1, Cd= | 0.029597
|  |  |  | @ Cl=0.4, Cd= | 0.054681
|  |  |  | @ Cl=0.6, Cd= | 0.064655
alpha (deg) | Cl | Cd | Cm | Cl/Cd
-20 | -0.3521 | 0.23151 | -0.03 | -1.5209
-19.5 | -0.3325 | 0.22474 | -0.0344 | -1.4795
-19 | -0.316 | 0.21791 | -0.0391 | -1.4501
-18.5 | -0.2892 | 0.21106 | -0.0422 | -1.3702
-18 | -0.2663 | 0.20439 | -0.0463 | -1.3029
-17.5 | -0.2571 | 0.19806 | -0.0523 | -1.2981
-17 | -0.2258 | 0.19034 | -0.0551 | -1.1863
-16.5 | -0.2017 | 0.18396 | -0.0584 | -1.0964
-16 | -0.197 | 0.1774 | -0.0652 | -1.1105
-15.5 | -0.1614 | 0.17001 | -0.0669 | -0.94936
-15 | -0.1397 | 0.16349 | -0.0705 | -0.85449
-14.5 | -0.1333 | 0.15616 | -0.0767 | -0.85361
-14 | -0.101 | 0.1496 | -0.0785 | -0.67513
-13.5 | -0.099 | 0.14288 | -0.0844 | -0.69289
-13 | -0.0679 | 0.13577 | -0.0866 | -0.50011
-12.5 | -0.0535 | 0.12928 | -0.0905 | -0.41383
-12 | -0.0449 | 0.12168 | -0.0946 | -0.369
-11.5 | -0.0191 | 0.11567 | -0.097 | -0.16512
-11 | -0.0396 | 0.10627 | -0.1056 | -0.37264
-10 | -0.0295 | 0.08514 | -0.1135 | -0.34649
-9.5 | -0.0314 | 0.07644 | -0.1181 | -0.41078
-9 | -0.0777 | 0.06067 | -0.129 | -1.2807
-8.5 | -0.1405 | 0.04853 | -0.137 | -2.8951
-8 | -0.1723 | 0.0419 | -0.1378 | -4.1122
-7.5 | -0.1919 | 0.0372 | -0.1352 | -5.1586
-7 | -0.2057 | 0.03405 | -0.129 | -6.0411
-6.5 | -0.1949 | 0.03092 | -0.1238 | -6.3034
-6 | -0.1641 | 0.02787 | -0.1194 | -5.8881
-5.5 | -0.1218 | 0.02611 | -0.1164 | -4.6649
-5 | -0.0744 | 0.02457 | -0.1133 | -3.0281
-4.5 | -0.0252 | 0.02331 | -0.1101 | -1.0811
-4 | 0.0097 | 0.02284 | -0.1058 | 0.42469
-3.5 | 0.0411 | 0.02244 | -0.1011 | 1.8316
-3 | 0.0849 | 0.02126 | -0.0981 | 3.9934
-2.5 | 0.125 | 0.01965 | -0.0951 | 6.3613
-1.5 | 0.0403 | 0.02863 | -0.0716 | 1.4076
-1 | 0.0904 | 0.02956 | -0.0692 | 3.0582
-0.5 | 0.1549 | 0.02981 | -0.0678 | 5.1962
1 | 0.1384 | 0.0421 | -0.0513 | 3.2874
1.5 | 0.2049 | 0.04245 | -0.0513 | 4.8269
2 | 0.2787 | 0.04246 | -0.0517 | 6.5638
2.5 | 0.2623 | 0.04706 | -0.0468 | 5.5737
3 | 0.33 | 0.04735 | -0.0465 | 6.9694
4 | 0.3392 | 0.05417 | -0.0386 | 6.2618
4.5 | 0.3881 | 0.05464 | -0.0359 | 7.1029
5 | 0.4865 | 0.05498 | -0.0419 | 8.8487
5.5 | 0.5025 | 0.05879 | -0.0412 | 8.5474
7 | 0.6187 | 0.06578 | -0.0402 | 9.4056
7.5 | 0.6887 | 0.06576 | -0.0403 | 10.4729
8 | 0.7153 | 0.06883 | -0.0395 | 10.3923
9 | 0.7723 | 0.07513 | -0.0383 | 10.2795
9.5 | 0.8469 | 0.07402 | -0.0378 | 11.4415
10 | 0.8796 | 0.07675 | -0.0371 | 11.4606
11.5 | 1.0416 | 0.07848 | -0.0344 | 13.2722
12 | 1.078 | 0.08104 | -0.0336 | 13.3021
12.5 | 1.1309 | 0.08201 | -0.0326 | 13.7898
13 | 1.2041 | 0.081 | -0.0311 | 14.8654
13.5 | 1.2437 | 0.08347 | -0.0299 | 14.9
14 | 1.2503 | 0.08951 | -0.0295 | 13.9683
14.5 | 1.2496 | 0.09653 | -0.0298 | 12.9452
15 | 1.2439 | 0.10442 | -0.0307 | 11.9125
15.5 | 1.2384 | 0.11257 | -0.0323 | 11.0012
16 | 1.2363 | 0.1206 | -0.0342 | 10.2512
16.5 | 1.2384 | 0.12835 | -0.0364 | 9.6486
17 | 1.2433 | 0.13589 | -0.0387 | 9.1493
17.5 | 1.2475 | 0.14372 | -0.0416 | 8.6801
18 | 1.251 | 0.15183 | -0.0451 | 8.2395
18.5 | 1.242 | 0.16212 | -0.0504 | 7.661
19 | 1.2313 | 0.17294 | -0.0566 | 7.1198
19.5 | 1.1888 | 0.19008 | -0.0681 | 6.2542
20 | 1.167 | 0.2045 | -0.0778 | 5.7066

## 25. Re 500k Mach 0.00 (1)
BIGFOIL.COM POLAR EXPORT
GA 37-620
GA 37-620 |  |  |  | Cl Max: | 2.04 | at alpha= | 18 | deg
JavaFoil+Calcfoil stall+Eppler ext transition |  |  |  | L/D Max: | 99.346 | at alpha= | 7.5 | deg
Re: | 500000 |  |  | Cd Min: | 0.00895 | at alpha= | -3 | deg
Mach: | 0 |  |  | Cl=0 at alpha= | -4.1129 | deg
|  |  |  | @ Cl=0.1, Cd= | 0.010226
|  |  |  | @ Cl=0.4, Cd= | 0.0092386
|  |  |  | @ Cl=0.6, Cd= | 0.0098784
alpha (deg) | Cl | Cd | Cm | Cl/Cd
-20 | -0.804 | 0.18683 | -0.022 | -4.301
-19.5 | -0.812 | 0.17957 | -0.023 | -4.523
-19 | -0.819 | 0.17308 | -0.023 | -4.733
-18.5 | -0.824 | 0.16152 | -0.024 | -5.104
-18 | -0.828 | 0.15324 | -0.024 | -5.402
-17.5 | -0.83 | 0.14481 | -0.025 | -5.729
-17 | -0.829 | 0.1377 | -0.026 | -6.022
-16.5 | -0.827 | 0.13128 | -0.026 | -6.297
-16 | -0.822 | 0.12654 | -0.027 | -6.492
-15.5 | -0.813 | 0.11986 | -0.027 | -6.787
-15 | -0.804 | 0.11075 | -0.028 | -7.257
-14.5 | -0.79 | 0.10558 | -0.028 | -7.487
-14 | -0.774 | 0.09946 | -0.029 | -7.782
-13.5 | -0.755 | 0.09372 | -0.031 | -8.054
-13 | -0.731 | 0.08857 | -0.03 | -8.256
-12.5 | -0.708 | 0.08309 | -0.033 | -8.523
-12 | -0.682 | 0.07742 | -0.036 | -8.809
-11.5 | -0.652 | 0.07257 | -0.037 | -8.99
-11 | -0.621 | 0.06763 | -0.038 | -9.178
-10.5 | -0.592 | 0.0599 | -0.044 | -9.884
-10 | -0.631 | 0.02136 | -0.064 | -29.55
-9.5 | -0.598 | 0.0176 | -0.067 | -33.989
-9 | -0.554 | 0.01601 | -0.068 | -34.612
-8.5 | -0.506 | 0.01495 | -0.07 | -33.835
-8 | -0.455 | 0.01508 | -0.071 | -30.186
-7.5 | -0.402 | 0.01367 | -0.072 | -29.383
-7 | -0.346 | 0.01303 | -0.074 | -26.587
-6.5 | -0.289 | 0.01245 | -0.075 | -23.249
-6 | -0.231 | 0.01202 | -0.076 | -19.207
-5.5 | -0.171 | 0.01258 | -0.077 | -13.603
-5 | -0.11 | 0.01185 | -0.079 | -9.309
-4.5 | -0.048 | 0.0116 | -0.08 | -4.165
-4 | 0.014 | 0.0111 | -0.081 | 1.278
-3.5 | 0.077 | 0.01096 | -0.082 | 7.022
-3 | 0.14 | 0.00895 | -0.083 | 15.651
-2.5 | 0.204 | 0.00898 | -0.084 | 22.708
-2 | 0.267 | 0.00904 | -0.085 | 29.554
-1.5 | 0.33 | 0.00913 | -0.085 | 36.201
-1 | 0.394 | 0.00923 | -0.086 | 42.659
-0.5 | 0.457 | 0.00932 | -0.087 | 49.026
0 | 0.514 | 0.00961 | -0.088 | 53.537
0.5 | 0.576 | 0.00978 | -0.088 | 58.887
1 | 0.637 | 0.01003 | -0.089 | 63.541
1.5 | 0.698 | 0.01021 | -0.09 | 68.379
2 | 0.759 | 0.01041 | -0.091 | 72.912
2.5 | 0.819 | 0.01061 | -0.092 | 77.201
3 | 0.879 | 0.01093 | -0.093 | 80.485
3.5 | 0.939 | 0.01117 | -0.094 | 84.053
4 | 0.999 | 0.01151 | -0.094 | 86.737
4.5 | 1.058 | 0.01144 | -0.095 | 92.519
5 | 1.117 | 0.01179 | -0.096 | 94.746
5.5 | 1.176 | 0.01221 | -0.097 | 96.311
6 | 1.234 | 0.01265 | -0.098 | 97.581
6.5 | 1.292 | 0.01312 | -0.098 | 98.484
7 | 1.335 | 0.01346 | -0.099 | 99.241
7.5 | 1.39 | 0.01399 | -0.1 | 99.346
8 | 1.443 | 0.01463 | -0.101 | 98.627
8.5 | 1.494 | 0.01551 | -0.102 | 96.349
9 | 1.545 | 0.01623 | -0.102 | 95.198
9.5 | 1.594 | 0.017 | -0.103 | 93.725
10 | 1.64 | 0.01781 | -0.104 | 92.089
10.5 | 1.685 | 0.01871 | -0.105 | 90.063
11 | 1.728 | 0.01969 | -0.105 | 87.751
11.5 | 1.769 | 0.02069 | -0.106 | 85.501
12 | 1.799 | 0.03728 | -0.106 | 48.254
12.5 | 1.836 | 0.03912 | -0.107 | 46.926
13 | 1.87 | 0.04117 | -0.107 | 45.421
13.5 | 1.902 | 0.04343 | -0.108 | 43.794
14 | 1.93 | 0.04598 | -0.109 | 41.986
14.5 | 1.957 | 0.04853 | -0.109 | 40.321
15 | 1.979 | 0.05088 | -0.11 | 38.898
15.5 | 1.998 | 0.05371 | -0.111 | 37.194
16 | 2.013 | 0.05651 | -0.111 | 35.616
16.5 | 2.024 | 0.05955 | -0.112 | 33.994
17 | 2.033 | 0.06265 | -0.113 | 32.447
17.5 | 2.038 | 0.06572 | -0.113 | 31.011
18 | 2.04 | 0.06917 | -0.114 | 29.489
18.5 | 2.033 | 0.07238 | -0.114 | 28.092
19 | 2.019 | 0.07638 | -0.115 | 26.435
19.5 | 2.002 | 0.08026 | -0.115 | 24.945
20 | 1.981 | 0.08461 | -0.116 | 23.413

## 26. Re 500k Mach 0.00 (2)
BIGFOIL.COM POLAR EXPORT
GA 37-620
GA 37-620 |  |  |  | Cl Max: | 1.5028 | at alpha= | 11.5 | deg
XFOIL ncrit=9 |  |  |  | L/D Max: | 105.807 | at alpha= | 9 | deg
Re: | 500000 |  |  | Cd Min: | 0.18202 | at alpha= | -18 | deg
Mach: | 0 |  |  | Cl=0 at alpha= | -4.1045 | deg
|  |  |  | @ Cl=0.1, Cd= | 0.010408
|  |  |  | @ Cl=0.4, Cd= | 0.010472
|  |  |  | @ Cl=0.6, Cd= | 0.010797
alpha (deg) | Cl | Cd | Cm | Cl/Cd
-18 | -0.2986 | 0.18202 | -0.0406 | -1.6405
-17 | -0.2654 | 0.17028 | -0.0473 | -1.5586
-16.5 | -0.2667 | 0.16027 | -0.0529 | -1.6641
-16 | -0.2432 | 0.15542 | -0.0552 | -1.5648
-15.5 | -0.2257 | 0.14987 | -0.0581 | -1.506
-14.5 | -0.5707 | 0.0588 | -0.1062 | -9.7058
-14 | -0.6171 | 0.04913 | -0.1105 | -12.5606
-13.5 | -0.6493 | 0.04239 | -0.1115 | -15.3173
-13 | -0.6675 | 0.0372 | -0.1102 | -17.9435
-12.5 | -0.6591 | 0.03355 | -0.1085 | -19.6453
-12 | -0.644 | 0.03126 | -0.1063 | -20.6014
-11.5 | -0.6271 | 0.02931 | -0.1035 | -21.3954
-11 | -0.6119 | 0.02728 | -0.0995 | -22.4304
-10.5 | -0.5871 | 0.0254 | -0.0964 | -23.1142
-10 | -0.5497 | 0.02319 | -0.095 | -23.7042
-9.5 | -0.5087 | 0.02182 | -0.0937 | -23.3135
-9 | -0.4669 | 0.02066 | -0.0924 | -22.5992
-8.5 | -0.4234 | 0.01939 | -0.0911 | -21.836
-8 | -0.3793 | 0.01825 | -0.0901 | -20.7836
-7.5 | -0.3332 | 0.01743 | -0.0891 | -19.1165
-7 | -0.2892 | 0.01632 | -0.0879 | -17.7206
-6.5 | -0.2407 | 0.01562 | -0.0872 | -15.4097
-6 | -0.1935 | 0.01477 | -0.0864 | -13.1009
-5.5 | -0.1438 | 0.01418 | -0.0859 | -10.141
-5 | -0.0923 | 0.01358 | -0.0857 | -6.7968
-4.5 | -0.0401 | 0.01299 | -0.0855 | -3.087
-4 | 0.0106 | 0.01218 | -0.0853 | 0.87028
-3.5 | 0.0576 | 0.01095 | -0.0851 | 5.2603
-3 | 0.1092 | 0.01029 | -0.085 | 10.6122
-2.5 | 0.1666 | 0.01026 | -0.0855 | 16.2378
-2 | 0.2245 | 0.01028 | -0.0861 | 21.8385
-1.5 | 0.282 | 0.0104 | -0.0867 | 27.1154
-1 | 0.3387 | 0.01043 | -0.0871 | 32.4736
-0.5 | 0.3962 | 0.01047 | -0.0876 | 37.8415
0 | 0.4543 | 0.0105 | -0.0884 | 43.2667
0.5 | 0.5128 | 0.01061 | -0.0892 | 48.3318
1 | 0.57 | 0.01077 | -0.09 | 52.9248
1.5 | 0.6262 | 0.01082 | -0.0905 | 57.8743
2 | 0.6826 | 0.0109 | -0.091 | 62.6239
2.5 | 0.7391 | 0.011 | -0.0915 | 67.1909
3 | 0.7959 | 0.01119 | -0.092 | 71.126
3.5 | 0.8507 | 0.01152 | -0.0923 | 73.8455
4 | 0.9034 | 0.01173 | -0.0922 | 77.0162
4.5 | 0.9557 | 0.01193 | -0.0919 | 80.109
5 | 1.009 | 0.01205 | -0.0917 | 83.7344
5.5 | 1.063 | 0.01231 | -0.0917 | 86.3526
6 | 1.1101 | 0.01264 | -0.0905 | 87.8244
6.5 | 1.1531 | 0.01282 | -0.0885 | 89.9454
7 | 1.2082 | 0.01284 | -0.0889 | 94.0966
8 | 1.3294 | 0.01316 | -0.093 | 101.0182
8.5 | 1.3816 | 0.01314 | -0.0931 | 105.1446
9 | 1.4157 | 0.01338 | -0.0902 | 105.8072
9.5 | 1.443 | 0.01366 | -0.086 | 105.6369
10 | 1.4661 | 0.01418 | -0.0814 | 103.3921
10.5 | 1.4792 | 0.01529 | -0.0762 | 96.743
11 | 1.4939 | 0.01672 | -0.0718 | 89.3481
11.5 | 1.5028 | 0.01874 | -0.0673 | 80.1921
12 | 1.4989 | 0.0218 | -0.0622 | 68.7569
12.5 | 1.471 | 0.02679 | -0.0557 | 54.9085
13 | 1.4392 | 0.03284 | -0.0501 | 43.8246
13.5 | 1.4097 | 0.03942 | -0.0458 | 35.761
14 | 1.3855 | 0.04612 | -0.0425 | 30.0412
14.5 | 1.3674 | 0.05267 | -0.0402 | 25.9616
15 | 1.3549 | 0.05903 | -0.0386 | 22.9527
15.5 | 1.3474 | 0.06518 | -0.0376 | 20.672
16 | 1.3436 | 0.07115 | -0.037 | 18.884
16.5 | 1.344 | 0.07687 | -0.0369 | 17.4841

## 27. Re 500k Mach 0.10 (1)
BIGFOIL.COM POLAR EXPORT
GA 37-620
GA 37-620 |  |  |  | Cl Max: | 2.025 | at alpha= | 17.5 | deg
JavaFoil+Calcfoil stall+Eppler ext transition |  |  |  | L/D Max: | 98.716 | at alpha= | 7 | deg
Re: | 500000 |  |  | Cd Min: | 0.00898 | at alpha= | -2.5 | deg
Mach: | 0.1 |  |  | Cl=0 at alpha= | -4.1111 | deg
|  |  |  | @ Cl=0.1, Cd= | 0.010262
|  |  |  | @ Cl=0.4, Cd= | 0.009217
|  |  |  | @ Cl=0.6, Cd= | 0.0099339
alpha (deg) | Cl | Cd | Cm | Cl/Cd
-20 | -0.762 | 0.19434 | -0.022 | -3.923
-19.5 | -0.774 | 0.18222 | -0.022 | -4.246
-19 | -0.784 | 0.17231 | -0.023 | -4.549
-18.5 | -0.792 | 0.16416 | -0.024 | -4.828
-18 | -0.799 | 0.15603 | -0.024 | -5.12
-17.5 | -0.804 | 0.14744 | -0.024 | -5.451
-17 | -0.806 | 0.142 | -0.025 | -5.679
-16.5 | -0.807 | 0.13414 | -0.026 | -6.014
-16 | -0.804 | 0.12757 | -0.026 | -6.302
-15.5 | -0.799 | 0.12141 | -0.027 | -6.584
-15 | -0.792 | 0.11351 | -0.028 | -6.973
-14.5 | -0.78 | 0.10616 | -0.028 | -7.35
-14 | -0.766 | 0.10145 | -0.029 | -7.55
-13.5 | -0.748 | 0.09495 | -0.03 | -7.875
-13 | -0.728 | 0.08926 | -0.032 | -8.151
-12.5 | -0.704 | 0.0842 | -0.032 | -8.357
-12 | -0.679 | 0.07813 | -0.035 | -8.688
-11.5 | -0.65 | 0.07329 | -0.036 | -8.869
-11 | -0.622 | 0.06712 | -0.04 | -9.259
-10.5 | -0.587 | 0.06298 | -0.041 | -9.329
-10 | -0.612 | 0.02796 | -0.061 | -21.879
-9.5 | -0.597 | 0.01806 | -0.067 | -33.061
-9 | -0.555 | 0.01628 | -0.068 | -34.068
-8.5 | -0.507 | 0.01507 | -0.07 | -33.624
-8 | -0.456 | 0.01524 | -0.071 | -29.946
-7.5 | -0.403 | 0.01377 | -0.073 | -29.254
-7 | -0.348 | 0.01312 | -0.074 | -26.494
-6.5 | -0.291 | 0.01253 | -0.075 | -23.188
-6 | -0.232 | 0.01205 | -0.076 | -19.242
-5.5 | -0.172 | 0.0126 | -0.078 | -13.642
-5 | -0.111 | 0.01228 | -0.079 | -9.023
-4.5 | -0.049 | 0.0117 | -0.08 | -4.148
-4 | 0.014 | 0.01118 | -0.081 | 1.274
-3.5 | 0.077 | 0.01097 | -0.082 | 7.055
-3 | 0.141 | 0.009 | -0.083 | 15.643
-2.5 | 0.205 | 0.00898 | -0.084 | 22.829
-2 | 0.269 | 0.00904 | -0.086 | 29.724
-1.5 | 0.332 | 0.00912 | -0.086 | 36.418
-1 | 0.396 | 0.00921 | -0.086 | 42.942
-0.5 | 0.459 | 0.00932 | -0.087 | 49.27
0 | 0.517 | 0.00971 | -0.088 | 53.193
0.5 | 0.578 | 0.00987 | -0.089 | 58.618
1 | 0.64 | 0.01005 | -0.09 | 63.669
1.5 | 0.701 | 0.01023 | -0.091 | 68.512
2 | 0.762 | 0.0105 | -0.091 | 72.559
2.5 | 0.823 | 0.01073 | -0.092 | 76.709
3 | 0.883 | 0.01096 | -0.093 | 80.593
3.5 | 0.943 | 0.01129 | -0.094 | 83.573
4 | 1.003 | 0.01156 | -0.095 | 86.737
4.5 | 1.063 | 0.01156 | -0.096 | 91.914
5 | 1.122 | 0.01192 | -0.096 | 94.111
5.5 | 1.181 | 0.0123 | -0.097 | 95.995
6 | 1.24 | 0.01275 | -0.098 | 97.264
6.5 | 1.298 | 0.01325 | -0.099 | 98.005
7 | 1.341 | 0.01358 | -0.1 | 98.716
7.5 | 1.395 | 0.01417 | -0.101 | 98.452
8 | 1.449 | 0.01479 | -0.101 | 97.947
8.5 | 1.5 | 0.01567 | -0.102 | 95.714
9 | 1.551 | 0.01642 | -0.103 | 94.443
9.5 | 1.6 | 0.01719 | -0.104 | 93.05
10 | 1.646 | 0.01805 | -0.104 | 91.189
10.5 | 1.691 | 0.01894 | -0.105 | 89.284
11 | 1.734 | 0.01998 | -0.106 | 86.758
11.5 | 1.774 | 0.02096 | -0.106 | 84.645
12 | 1.804 | 0.03774 | -0.107 | 47.798
12.5 | 1.84 | 0.0397 | -0.107 | 46.348
13 | 1.873 | 0.04198 | -0.108 | 44.627
13.5 | 1.904 | 0.04429 | -0.109 | 42.986
14 | 1.932 | 0.04663 | -0.109 | 41.435
14.5 | 1.957 | 0.04935 | -0.11 | 39.657
15 | 1.978 | 0.05186 | -0.111 | 38.141
15.5 | 1.994 | 0.05472 | -0.111 | 36.452
16 | 2.007 | 0.05759 | -0.112 | 34.857
16.5 | 2.017 | 0.06059 | -0.112 | 33.288
17 | 2.023 | 0.06384 | -0.113 | 31.687
17.5 | 2.025 | 0.0671 | -0.114 | 30.186
18 | 2.024 | 0.07035 | -0.114 | 28.771
18.5 | 2.014 | 0.07395 | -0.115 | 27.231
19 | 1.996 | 0.07817 | -0.115 | 25.532
19.5 | 1.974 | 0.08276 | -0.116 | 23.855
20 | 1.948 | 0.087 | -0.116 | 22.395

## 28. Re 500k Mach 0.10 (2)
BIGFOIL.COM POLAR EXPORT
GA 37-620
GA 37-620 |  |  |  | Cl Max: | 1.5001 | at alpha= | 11.5 | deg
XFOIL ncrit=9 |  |  |  | L/D Max: | 104.72 | at alpha= | 9 | deg
Re: | 500000 |  |  | Cd Min: | 0.17735 | at alpha= | -17.5 | deg
Mach: | 0.1 |  |  | Cl=0 at alpha= | -4.1109 | deg
|  |  |  | @ Cl=0.1, Cd= | 0.010481
|  |  |  | @ Cl=0.4, Cd= | 0.010521
|  |  |  | @ Cl=0.6, Cd= | 0.010854
alpha (deg) | Cl | Cd | Cm | Cl/Cd
-17.5 | -0.2792 | 0.17735 | -0.0437 | -1.5743
-17 | -0.2639 | 0.17094 | -0.0473 | -1.5438
-16.5 | -0.2649 | 0.16102 | -0.0529 | -1.6451
-16 | -0.241 | 0.15611 | -0.0553 | -1.5438
-15.5 | -0.2233 | 0.15058 | -0.0581 | -1.4829
-15 | -0.2319 | 0.1388 | -0.0647 | -1.6707
-14.5 | -0.5232 | 0.06516 | -0.1034 | -8.0295
-14 | -0.5742 | 0.05384 | -0.1097 | -10.6649
-13.5 | -0.6126 | 0.0457 | -0.1125 | -13.4048
-13 | -0.6369 | 0.03965 | -0.1123 | -16.0631
-12.5 | -0.6374 | 0.03531 | -0.111 | -18.0515
-12 | -0.6269 | 0.03262 | -0.1089 | -19.2183
-11.5 | -0.6123 | 0.03044 | -0.1063 | -20.115
-11 | -0.6 | 0.02812 | -0.1025 | -21.3371
-10.5 | -0.5821 | 0.0261 | -0.0985 | -22.3027
-10 | -0.5495 | 0.02386 | -0.0964 | -23.0302
-9.5 | -0.5082 | 0.02223 | -0.0952 | -22.861
-9 | -0.4668 | 0.02101 | -0.0937 | -22.218
-8.5 | -0.423 | 0.01991 | -0.0924 | -21.2456
-8 | -0.3794 | 0.01847 | -0.0913 | -20.5414
-7.5 | -0.3335 | 0.01762 | -0.0902 | -18.9274
-7 | -0.2892 | 0.01649 | -0.0889 | -17.5379
-6.5 | -0.241 | 0.01574 | -0.0881 | -15.3113
-6 | -0.1937 | 0.01489 | -0.0872 | -13.0087
-5.5 | -0.1434 | 0.01431 | -0.0867 | -10.021
-5 | -0.0918 | 0.01371 | -0.0864 | -6.6958
-4.5 | -0.04 | 0.01306 | -0.0862 | -3.0628
-4 | 0.0114 | 0.01232 | -0.0859 | 0.92532
-3.5 | 0.0589 | 0.01112 | -0.0857 | 5.2968
-3 | 0.1097 | 0.01033 | -0.0855 | 10.6196
-2.5 | 0.1675 | 0.0103 | -0.086 | 16.2621
-2 | 0.2258 | 0.01033 | -0.0866 | 21.8587
-1.5 | 0.2835 | 0.01045 | -0.0871 | 27.1292
-1 | 0.3406 | 0.01048 | -0.0875 | 32.5
-0.5 | 0.3984 | 0.01052 | -0.0881 | 37.8707
0 | 0.457 | 0.01056 | -0.0889 | 43.2765
0.5 | 0.5158 | 0.0107 | -0.0897 | 48.2056
1 | 0.573 | 0.01082 | -0.0903 | 52.9575
1.5 | 0.6295 | 0.01089 | -0.0909 | 57.8053
2 | 0.6865 | 0.01098 | -0.0914 | 62.5228
2.5 | 0.7434 | 0.01108 | -0.0919 | 67.0939
3 | 0.8008 | 0.01132 | -0.0925 | 70.742
3.5 | 0.8548 | 0.0116 | -0.0926 | 73.6897
4 | 0.9079 | 0.01183 | -0.0925 | 76.7456
4.5 | 0.9608 | 0.01203 | -0.0922 | 79.867
5 | 1.0149 | 0.01216 | -0.0921 | 83.4622
5.5 | 1.0695 | 0.01251 | -0.0921 | 85.4916
6 | 1.1148 | 0.01278 | -0.0906 | 87.23
6.5 | 1.1583 | 0.01297 | -0.0885 | 89.3061
7 | 1.2146 | 0.01298 | -0.089 | 93.5747
7.5 | 1.2905 | 0.01318 | -0.0939 | 97.9135
8 | 1.3351 | 0.01332 | -0.0928 | 100.2327
8.5 | 1.3855 | 0.01333 | -0.0925 | 103.9385
9 | 1.42 | 0.01356 | -0.0895 | 104.7198
9.5 | 1.4431 | 0.01391 | -0.0845 | 103.7455
10 | 1.4659 | 0.01451 | -0.08 | 101.0269
10.5 | 1.4796 | 0.01569 | -0.0749 | 94.3021
11 | 1.4926 | 0.01728 | -0.0704 | 86.3773
11.5 | 1.5001 | 0.01946 | -0.0659 | 77.0863
12 | 1.4921 | 0.02289 | -0.0605 | 65.1857
12.5 | 1.4638 | 0.02808 | -0.0543 | 52.1296
13 | 1.4303 | 0.03442 | -0.0488 | 41.5543
13.5 | 1.4019 | 0.04105 | -0.0447 | 34.151
14 | 1.3777 | 0.04784 | -0.0416 | 28.7981
14.5 | 1.3605 | 0.05443 | -0.0394 | 24.9954
15 | 1.3497 | 0.06071 | -0.038 | 22.2319
15.5 | 1.3427 | 0.0669 | -0.0371 | 20.0703
16 | 1.3381 | 0.07306 | -0.0366 | 18.3151
16.5 | 1.3376 | 0.07899 | -0.0365 | 16.9338

## 29. Re 500k Mach 0.25 (1)
BIGFOIL.COM POLAR EXPORT
GA 37-620
GA 37-620 |  |  |  | Cl Max: | 1.959 | at alpha= | 15.5 | deg
JavaFoil+Calcfoil stall+Eppler ext transition |  |  |  | L/D Max: | 96.643 | at alpha= | 6.5 | deg
Re: | 500000 |  |  | Cd Min: | 0.00917 | at alpha= | -2.5 | deg
Mach: | 0.25 |  |  | Cl=0 at alpha= | -4.1154 | deg
|  |  |  | @ Cl=0.1, Cd= | 0.011145
|  |  |  | @ Cl=0.4, Cd= | 0.0094115
|  |  |  | @ Cl=0.6, Cd= | 0.010187
alpha (deg) | Cl | Cd | Cm | Cl/Cd
-19 | -0.461 | 0.20344 | -0.022 | -2.267
-18.5 | -0.502 | 0.1906 | -0.022 | -2.635
-18 | -0.54 | 0.17951 | -0.023 | -3.007
-17.5 | -0.574 | 0.16506 | -0.023 | -3.478
-17 | -0.605 | 0.15858 | -0.024 | -3.812
-16.5 | -0.631 | 0.14873 | -0.024 | -4.242
-16 | -0.653 | 0.14021 | -0.025 | -4.658
-15.5 | -0.671 | 0.13049 | -0.026 | -5.143
-15 | -0.684 | 0.12452 | -0.027 | -5.496
-14.5 | -0.693 | 0.1166 | -0.027 | -5.939
-14 | -0.695 | 0.10839 | -0.029 | -6.411
-13.5 | -0.691 | 0.10134 | -0.029 | -6.817
-13 | -0.682 | 0.09434 | -0.03 | -7.234
-12.5 | -0.669 | 0.08885 | -0.031 | -7.532
-12 | -0.652 | 0.08325 | -0.032 | -7.834
-11.5 | -0.631 | 0.07803 | -0.033 | -8.086
-11 | -0.607 | 0.07245 | -0.036 | -8.376
-10.5 | -0.578 | 0.06753 | -0.037 | -8.562
-10 | -0.546 | 0.06284 | -0.039 | -8.695
-9.5 | -0.513 | 0.05731 | -0.043 | -8.954
-9 | -0.552 | 0.01846 | -0.069 | -29.89
-8.5 | -0.51 | 0.01614 | -0.071 | -31.603
-8 | -0.461 | 0.01611 | -0.073 | -28.627
-7.5 | -0.409 | 0.01434 | -0.074 | -28.502
-7 | -0.354 | 0.01361 | -0.076 | -25.981
-6.5 | -0.296 | 0.01298 | -0.077 | -22.814
-6 | -0.237 | 0.01243 | -0.078 | -19.039
-5.5 | -0.176 | 0.01296 | -0.08 | -13.554
-5 | -0.113 | 0.01206 | -0.081 | -9.392
-4.5 | -0.05 | 0.01222 | -0.082 | -4.075
-4 | 0.015 | 0.01136 | -0.083 | 1.287
-3.5 | 0.079 | 0.0111 | -0.085 | 7.154
-3 | 0.144 | 0.01124 | -0.086 | 12.859
-2.5 | 0.211 | 0.00917 | -0.086 | 22.971
-2 | 0.276 | 0.00924 | -0.087 | 29.876
-1.5 | 0.341 | 0.00934 | -0.087 | 36.534
-1 | 0.407 | 0.00942 | -0.088 | 43.149
-0.5 | 0.472 | 0.00954 | -0.089 | 49.443
0 | 0.529 | 0.00995 | -0.09 | 53.195
0.5 | 0.593 | 0.01016 | -0.091 | 58.313
1 | 0.656 | 0.0104 | -0.092 | 63.056
1.5 | 0.718 | 0.0106 | -0.093 | 67.751
2 | 0.781 | 0.01087 | -0.094 | 71.838
2.5 | 0.843 | 0.01114 | -0.094 | 75.63
3 | 0.905 | 0.0114 | -0.095 | 79.374
3.5 | 0.966 | 0.01173 | -0.096 | 82.391
4 | 1.028 | 0.01209 | -0.097 | 84.995
4.5 | 1.088 | 0.01212 | -0.098 | 89.797
5 | 1.149 | 0.01252 | -0.099 | 91.784
5.5 | 1.21 | 0.013 | -0.1 | 93.059
6 | 1.27 | 0.01348 | -0.1 | 94.213
6.5 | 1.33 | 0.01376 | -0.101 | 96.643
7 | 1.372 | 0.01437 | -0.102 | 95.504
7.5 | 1.427 | 0.01503 | -0.103 | 94.941
8 | 1.481 | 0.01595 | -0.104 | 92.816
8.5 | 1.533 | 0.01671 | -0.104 | 91.746
9 | 1.584 | 0.01751 | -0.105 | 90.451
9.5 | 1.632 | 0.01838 | -0.106 | 88.8
10 | 1.678 | 0.01934 | -0.107 | 86.747
10.5 | 1.721 | 0.0204 | -0.107 | 84.365
11 | 1.761 | 0.02156 | -0.108 | 81.708
11.5 | 1.792 | 0.03888 | -0.108 | 46.086
12 | 1.827 | 0.0411 | -0.109 | 44.453
12.5 | 1.858 | 0.0434 | -0.11 | 42.819
13 | 1.886 | 0.04591 | -0.11 | 41.09
13.5 | 1.91 | 0.04883 | -0.111 | 39.111
14 | 1.93 | 0.05176 | -0.112 | 37.285
14.5 | 1.946 | 0.0546 | -0.112 | 35.641
15 | 1.956 | 0.05763 | -0.113 | 33.938
15.5 | 1.959 | 0.06118 | -0.114 | 32.013
16 | 1.956 | 0.0648 | -0.114 | 30.177
16.5 | 1.947 | 0.06838 | -0.115 | 28.473
17 | 1.933 | 0.07266 | -0.115 | 26.598
17.5 | 1.912 | 0.07714 | -0.116 | 24.792
18 | 1.886 | 0.08155 | -0.116 | 23.131
18.5 | 1.846 | 0.08672 | -0.117 | 21.288
19 | 1.794 | 0.09146 | -0.117 | 19.611
19.5 | 1.732 | 0.0988 | -0.117 | 17.528
20 | 1.664 | 0.1057 | -0.117 | 15.744

## 30. Re 500k Mach 0.25 (2)
BIGFOIL.COM POLAR EXPORT
GA 37-620
GA 37-620 |  |  |  | Cl Max: | 1.4751 | at alpha= | 11 | deg
XFOIL ncrit=9 |  |  |  | L/D Max: | 97.9087 | at alpha= | 9 | deg
Re: | 500000 |  |  | Cd Min: | 0.14289 | at alpha= | -15 | deg
Mach: | 0.25 |  |  | Cl=0 at alpha= | -4.1409 | deg
|  |  |  | @ Cl=0.1, Cd= | 0.01095
|  |  |  | @ Cl=0.4, Cd= | 0.010818
|  |  |  | @ Cl=0.6, Cd= | 0.011227
alpha (deg) | Cl | Cd | Cm | Cl/Cd
-15 | -0.2175 | 0.14289 | -0.0656 | -1.5221
-14.5 | -0.1921 | 0.13829 | -0.0674 | -1.3891
-14 | -0.1734 | 0.13253 | -0.0703 | -1.3084
-13.5 | -0.1908 | 0.119 | -0.078 | -1.6034
-13 | -0.2439 | 0.09481 | -0.0877 | -2.5725
-12.5 | -0.3785 | 0.06157 | -0.1083 | -6.1475
-12 | -0.4467 | 0.04812 | -0.116 | -9.283
-11.5 | -0.479 | 0.04076 | -0.1178 | -11.7517
-11 | -0.4997 | 0.03547 | -0.1166 | -14.088
-10.5 | -0.5125 | 0.03115 | -0.1132 | -16.4526
-10 | -0.5143 | 0.02776 | -0.1082 | -18.5267
-9.5 | -0.4978 | 0.02515 | -0.1038 | -19.7932
-9 | -0.4612 | 0.0232 | -0.1017 | -19.8793
-8.5 | -0.4207 | 0.02152 | -0.0997 | -19.5493
-8 | -0.378 | 0.01998 | -0.0979 | -18.9189
-7.5 | -0.3327 | 0.01876 | -0.0964 | -17.7345
-7 | -0.2854 | 0.01771 | -0.0949 | -16.1152
-6.5 | -0.2408 | 0.01649 | -0.0933 | -14.6028
-6 | -0.1918 | 0.01576 | -0.0921 | -12.1701
-5.5 | -0.1431 | 0.01489 | -0.091 | -9.6105
-5 | -0.0918 | 0.01416 | -0.0902 | -6.4831
-4.5 | -0.0385 | 0.01356 | -0.0897 | -2.8392
-4 | 0.0151 | 0.01299 | -0.0894 | 1.1624
-3.5 | 0.0655 | 0.01194 | -0.0889 | 5.4858
-3 | 0.1129 | 0.01058 | -0.0884 | 10.6711
-2.5 | 0.1728 | 0.01058 | -0.0888 | 16.3327
-2 | 0.2323 | 0.01067 | -0.0892 | 21.7713
-1.5 | 0.2916 | 0.01073 | -0.0896 | 27.1761
-1 | 0.3507 | 0.01076 | -0.09 | 32.5929
-0.5 | 0.4107 | 0.01083 | -0.0905 | 37.9224
0 | 0.4717 | 0.01102 | -0.0914 | 42.804
0.5 | 0.5302 | 0.01111 | -0.0919 | 47.7228
1 | 0.589 | 0.01121 | -0.0925 | 52.5424
1.5 | 0.6481 | 0.0113 | -0.0931 | 57.354
2 | 0.7077 | 0.01141 | -0.0937 | 62.0245
2.5 | 0.7675 | 0.01172 | -0.0945 | 65.4863
3 | 0.8222 | 0.01193 | -0.0943 | 68.9187
4 | 0.9323 | 0.01243 | -0.0939 | 75.004
4.5 | 0.9893 | 0.01264 | -0.094 | 78.2674
5 | 1.0468 | 0.01301 | -0.0941 | 80.4612
5.5 | 1.0916 | 0.01333 | -0.092 | 81.8905
6 | 1.1382 | 0.01364 | -0.0902 | 83.4457
6.5 | 1.1861 | 0.01379 | -0.0884 | 86.0116
7 | 1.2503 | 0.01394 | -0.0897 | 89.6915
7.5 | 1.3094 | 0.01429 | -0.0914 | 91.6305
8 | 1.3648 | 0.0143 | -0.0914 | 95.4406
8.5 | 1.3968 | 0.01458 | -0.0875 | 95.8025
9 | 1.4373 | 0.01468 | -0.0847 | 97.9087
9.5 | 1.4419 | 0.0157 | -0.0773 | 91.8408
10 | 1.4549 | 0.01701 | -0.072 | 85.532
10.5 | 1.4686 | 0.01876 | -0.0675 | 78.2836
11 | 1.4751 | 0.02123 | -0.0629 | 69.4819
11.5 | 1.4724 | 0.02456 | -0.058 | 59.9511
12 | 1.4537 | 0.0294 | -0.0527 | 49.4456
12.5 | 1.4216 | 0.0357 | -0.0473 | 39.8207
13 | 1.3933 | 0.04235 | -0.0432 | 32.8996
13.5 | 1.3643 | 0.04961 | -0.0399 | 27.5005
14 | 1.3462 | 0.05638 | -0.0377 | 23.8773
14.5 | 1.3321 | 0.06315 | -0.0362 | 21.0942
15 | 1.3221 | 0.06984 | -0.0353 | 18.9304
15.5 | 1.3164 | 0.07637 | -0.0349 | 17.2371
16 | 1.3132 | 0.08286 | -0.0349 | 15.8484

## 31. Re 500k Mach 0.50 (1)
BIGFOIL.COM POLAR EXPORT
GA 37-620
GA 37-620 |  |  |  | Cl Max: | 1.784 | at alpha= | 10.5 | deg
JavaFoil+Calcfoil stall+Eppler ext transition |  |  |  | L/D Max: | 82.175 | at alpha= | 6 | deg
Re: | 500000 |  |  | Cd Min: | 0.00975 | at alpha= | -2.5 | deg
Mach: | 0.5 |  |  | Cl=0 at alpha= | -4.1127 | deg
|  |  |  | @ Cl=0.1, Cd= | 0.012841
|  |  |  | @ Cl=0.4, Cd= | 0.010244
|  |  |  | @ Cl=0.6, Cd= | 0.011535
alpha (deg) | Cl | Cd | Cm | Cl/Cd
-20 | -0.918 | 0.22944 | -0.033 | -4.001
-19.5 | -0.89 | 0.22219 | -0.034 | -4.005
-19 | -0.862 | 0.21801 | -0.034 | -3.953
-18.5 | -0.834 | 0.21476 | -0.035 | -3.883
-18 | -0.806 | 0.21302 | -0.035 | -3.782
-17.5 | -0.777 | 0.19102 | -0.035 | -4.068
-17 | -0.747 | 0.18461 | -0.034 | -4.045
-16.5 | -0.718 | 0.17913 | -0.034 | -4.005
-16 | -0.689 | 0.1754 | -0.034 | -3.928
-15.5 | -0.66 | 0.16856 | -0.034 | -3.916
-15 | -0.631 | 0.1666 | -0.034 | -3.79
-14.5 | -0.603 | 0.16523 | -0.035 | -3.649
-14 | -0.574 | 0.15873 | -0.035 | -3.618
-13.5 | -0.546 | 0.15356 | -0.036 | -3.553
-13 | -0.516 | 0.14481 | -0.035 | -3.566
-12.5 | -0.487 | 0.13879 | -0.033 | -3.506
-12 | -0.458 | 0.12116 | -0.033 | -3.78
-11.5 | -0.429 | 0.11509 | -0.034 | -3.729
-11 | -0.4 | 0.11551 | -0.034 | -3.465
-10.5 | -0.371 | 0.11286 | -0.034 | -3.291
-10 | -0.343 | 0.10741 | -0.035 | -3.19
-9.5 | -0.313 | 0.10055 | -0.033 | -3.116
-9 | -0.284 | 0.09546 | -0.034 | -2.979
-8.5 | -0.255 | 0.06423 | -0.035 | -3.977
-8 | -0.361 | 0.0577 | -0.039 | -6.256
-7.5 | -0.343 | 0.05253 | -0.041 | -6.522
-7 | -0.309 | 0.0464 | -0.049 | -6.659
-6.5 | -0.312 | 0.01692 | -0.084 | -18.414
-6 | -0.254 | 0.01572 | -0.085 | -16.14
-5.5 | -0.19 | 0.01497 | -0.086 | -12.709
-5 | -0.124 | 0.01429 | -0.088 | -8.647
-4.5 | -0.055 | 0.01374 | -0.089 | -3.97
-4 | 0.016 | 0.01329 | -0.09 | 1.213
-3.5 | 0.088 | 0.01289 | -0.092 | 6.825
-3 | 0.161 | 0.01259 | -0.093 | 12.768
-2.5 | 0.235 | 0.00975 | -0.094 | 24.149
-2 | 0.308 | 0.01004 | -0.095 | 30.706
-1.5 | 0.381 | 0.0102 | -0.096 | 37.374
-1 | 0.454 | 0.01037 | -0.097 | 43.822
-0.5 | 0.527 | 0.01056 | -0.098 | 49.933
0 | 0.585 | 0.01147 | -0.099 | 50.964
0.5 | 0.654 | 0.01177 | -0.1 | 55.594
1 | 0.724 | 0.01205 | -0.101 | 60.043
1.5 | 0.793 | 0.0124 | -0.102 | 63.978
2 | 0.862 | 0.0128 | -0.103 | 67.331
2.5 | 0.93 | 0.01321 | -0.104 | 70.459
3 | 0.999 | 0.01369 | -0.105 | 72.958
3.5 | 1.067 | 0.01418 | -0.106 | 75.244
4 | 1.134 | 0.01475 | -0.107 | 76.929
4.5 | 1.202 | 0.01536 | -0.108 | 78.264
5 | 1.269 | 0.01562 | -0.109 | 81.249
5.5 | 1.336 | 0.01631 | -0.11 | 81.901
6 | 1.402 | 0.01706 | -0.11 | 82.175
6.5 | 1.468 | 0.01793 | -0.111 | 81.845
7 | 1.504 | 0.01883 | -0.112 | 79.85
7.5 | 1.56 | 0.01967 | -0.113 | 79.329
8 | 1.613 | 0.02083 | -0.114 | 77.46
8.5 | 1.663 | 0.02213 | -0.115 | 75.157
9 | 1.708 | 0.0237 | -0.115 | 72.039
9.5 | 1.744 | 0.02534 | -0.116 | 68.846
10 | 1.771 | 0.0271 | -0.117 | 65.352
10.5 | 1.784 | 0.051 | -0.117 | 34.98
11 | 1.78 | 0.05509 | -0.118 | 32.315
11.5 | 1.746 | 0.06046 | -0.119 | 28.878
12 | 1.65 | 0.06646 | -0.119 | 24.825
12.5 | 1.094 | 0.07412 | -0.12 | 14.765
13 | 0.984 | 0.12367 | -0.054 | 7.96
13.5 | 1.014 | 0.14595 | -0.06 | 6.946
14 | 1.042 | 0.15257 | -0.061 | 6.828
14.5 | 1.075 | 0.16781 | -0.072 | 6.405
15 | 1.101 | 0.17571 | -0.071 | 6.268
15.5 | 1.13 | 0.18186 | -0.073 | 6.216

## 32. Re 500k Mach 0.50 (2)
BIGFOIL.COM POLAR EXPORT
GA 37-620
GA 37-620 |  |  |  | Cl Max: | 1.0063 | at alpha= | 6 | deg
XFOIL ncrit=9 |  |  |  | L/D Max: | 54.6894 | at alpha= | 2.5 | deg
Re: | 500000 |  |  | Cd Min: | 0.23102 | at alpha= | -20 | deg
Mach: | 0.5 |  |  | Cl=0 at alpha= | -4.2797 | deg
|  |  |  | @ Cl=0.1, Cd= | 0.014407
|  |  |  | @ Cl=0.4, Cd= | 0.012662
|  |  |  | @ Cl=0.6, Cd= | 0.013528
alpha (deg) | Cl | Cd | Cm | Cl/Cd
-20 | -0.3662 | 0.23102 | -0.0249 | -1.5851
-19.5 | -0.3431 | 0.22411 | -0.0293 | -1.5309
-19 | -0.3253 | 0.21618 | -0.0348 | -1.5048
-18.5 | -0.3042 | 0.20867 | -0.0394 | -1.4578
-18 | -0.2769 | 0.20251 | -0.0429 | -1.3673
-17.5 | -0.2537 | 0.19577 | -0.0471 | -1.2959
-17 | -0.239 | 0.18765 | -0.0527 | -1.2736
-16.5 | -0.2162 | 0.1802 | -0.0568 | -1.1998
-16 | -0.1907 | 0.17392 | -0.0601 | -1.0965
-15.5 | -0.168 | 0.16728 | -0.0641 | -1.0043
-15 | -0.1635 | 0.158 | -0.0708 | -1.0348
-14.5 | -0.1305 | 0.15245 | -0.0727 | -0.85602
-14 | -0.1093 | 0.14577 | -0.0764 | -0.74981
-13.5 | -0.1095 | 0.13587 | -0.0832 | -0.80592
-13 | -0.0802 | 0.13023 | -0.0852 | -0.61583
-12.5 | -0.0603 | 0.12381 | -0.0885 | -0.48704
-12 | -0.0699 | 0.11228 | -0.0965 | -0.62255
-11 | -0.0551 | 0.09401 | -0.104 | -0.58611
-10.5 | -0.0576 | 0.08483 | -0.1087 | -0.67901
-10 | -0.0796 | 0.07246 | -0.1157 | -1.0985
-9.5 | -0.129 | 0.05605 | -0.1268 | -2.3015
-9 | -0.1727 | 0.04511 | -0.1339 | -3.8284
-8.5 | -0.2061 | 0.03727 | -0.1366 | -5.5299
-8 | -0.235 | 0.03107 | -0.1354 | -7.5636
-7.5 | -0.2412 | 0.02706 | -0.1315 | -8.9135
-7 | -0.2341 | 0.02426 | -0.1257 | -9.6496
-6.5 | -0.2066 | 0.02162 | -0.1208 | -9.556
-6 | -0.165 | 0.01959 | -0.117 | -8.4227
-5.5 | -0.1188 | 0.01824 | -0.1137 | -6.5132
-5 | -0.0734 | 0.01698 | -0.1102 | -4.3227
-4.5 | -0.0237 | 0.01599 | -0.1074 | -1.4822
-4 | 0.0301 | 0.01526 | -0.1052 | 1.9725
-3.5 | 0.0858 | 0.01461 | -0.1034 | 5.8727
-3 | 0.1417 | 0.01381 | -0.102 | 10.2607
-2.5 | 0.1886 | 0.01204 | -0.1003 | 15.6645
-2 | 0.2553 | 0.01213 | -0.1001 | 21.047
-1.5 | 0.319 | 0.01234 | -0.0996 | 25.8509
-1 | 0.3833 | 0.01261 | -0.0993 | 30.3965
-0.5 | 0.448 | 0.01281 | -0.099 | 34.9727
0 | 0.5163 | 0.01303 | -0.0995 | 39.6239
0.5 | 0.58 | 0.01337 | -0.0995 | 43.3807
1 | 0.6358 | 0.01381 | -0.0983 | 46.0391
1.5 | 0.6932 | 0.01424 | -0.0973 | 48.6798
2 | 0.7539 | 0.01461 | -0.0968 | 51.6016
2.5 | 0.8187 | 0.01497 | -0.0968 | 54.6894
3 | 0.8626 | 0.01579 | -0.0938 | 54.6295
3.5 | 0.8761 | 0.01694 | -0.0862 | 51.7178
4 | 0.9069 | 0.0178 | -0.081 | 50.9494
4.5 | 0.9697 | 0.01808 | -0.0802 | 53.6338
5 | 0.8826 | 0.02325 | -0.0628 | 37.9613
5.5 | 0.9332 | 0.02367 | -0.0603 | 39.4254
6 | 1.0063 | 0.02365 | -0.0609 | 42.5497

## 33. Re 750k Mach 0.00 (1)
BIGFOIL.COM POLAR EXPORT
GA 37-620
GA 37-620 |  |  |  | Cl Max: | 2.045 | at alpha= | 18 | deg
JavaFoil+Calcfoil stall+Eppler ext transition |  |  |  | L/D Max: | 118.206 | at alpha= | 7.5 | deg
Re: | 750000 |  |  | Cd Min: | 0.00778 | at alpha= | -1 | deg
Mach: | 0 |  |  | Cl=0 at alpha= | -4.1129 | deg
|  |  |  | @ Cl=0.1, Cd= | 0.0091879
|  |  |  | @ Cl=0.4, Cd= | 0.0077962
|  |  |  | @ Cl=0.6, Cd= | 0.0084958
alpha (deg) | Cl | Cd | Cm | Cl/Cd
-20 | -0.805 | 0.17852 | -0.024 | -4.508
-19.5 | -0.813 | 0.16857 | -0.024 | -4.824
-19 | -0.82 | 0.16281 | -0.025 | -5.038
-18.5 | -0.825 | 0.15491 | -0.025 | -5.329
-18 | -0.829 | 0.1474 | -0.026 | -5.624
-17.5 | -0.831 | 0.14041 | -0.026 | -5.916
-17 | -0.83 | 0.13358 | -0.027 | -6.216
-16.5 | -0.828 | 0.12627 | -0.028 | -6.561
-16 | -0.824 | 0.11984 | -0.029 | -6.872
-15.5 | -0.815 | 0.1137 | -0.029 | -7.168
-15 | -0.808 | 0.10589 | -0.032 | -7.627
-14.5 | -0.794 | 0.10092 | -0.032 | -7.872
-14 | -0.779 | 0.09391 | -0.034 | -8.292
-13.5 | -0.761 | 0.08771 | -0.036 | -8.673
-13 | -0.738 | 0.08264 | -0.037 | -8.934
-12.5 | -0.717 | 0.07618 | -0.039 | -9.41
-12 | -0.705 | 0.06097 | -0.047 | -11.568
-11.5 | -0.734 | 0.02909 | -0.059 | -25.234
-11 | -0.716 | 0.02258 | -0.062 | -31.719
-10.5 | -0.685 | 0.01881 | -0.064 | -36.395
-10 | -0.646 | 0.01686 | -0.066 | -38.331
-9.5 | -0.603 | 0.01552 | -0.067 | -38.884
-9 | -0.557 | 0.01529 | -0.069 | -36.433
-8.5 | -0.508 | 0.01448 | -0.07 | -35.105
-8 | -0.457 | 0.0137 | -0.071 | -33.356
-7.5 | -0.403 | 0.01243 | -0.073 | -32.431
-7 | -0.348 | 0.01187 | -0.074 | -29.281
-6.5 | -0.29 | 0.01136 | -0.075 | -25.558
-6 | -0.232 | 0.01094 | -0.076 | -21.174
-5.5 | -0.172 | 0.01108 | -0.078 | -15.494
-5 | -0.11 | 0.01083 | -0.079 | -10.188
-4.5 | -0.048 | 0.01053 | -0.08 | -4.585
-4 | 0.014 | 0.01007 | -0.081 | 1.408
-3.5 | 0.077 | 0.00994 | -0.082 | 7.742
-3 | 0.14 | 0.00788 | -0.083 | 17.777
-2.5 | 0.204 | 0.00793 | -0.084 | 25.734
-2 | 0.267 | 0.00794 | -0.085 | 33.653
-1.5 | 0.331 | 0.00803 | -0.086 | 41.158
-1 | 0.394 | 0.00778 | -0.087 | 50.6
-0.5 | 0.457 | 0.00795 | -0.088 | 57.491
0 | 0.525 | 0.00801 | -0.089 | 65.505
0.5 | 0.588 | 0.00846 | -0.09 | 69.583
1 | 0.645 | 0.00863 | -0.091 | 74.713
1.5 | 0.705 | 0.00886 | -0.091 | 79.597
2 | 0.765 | 0.00904 | -0.092 | 84.681
2.5 | 0.825 | 0.0093 | -0.093 | 88.796
3 | 0.886 | 0.00947 | -0.094 | 93.6
3.5 | 0.947 | 0.00968 | -0.094 | 97.797
4 | 1.007 | 0.00996 | -0.095 | 101.101
4.5 | 1.067 | 0.00986 | -0.096 | 108.171
5 | 1.126 | 0.01015 | -0.097 | 110.953
5.5 | 1.186 | 0.01043 | -0.098 | 113.72
6 | 1.245 | 0.01077 | -0.099 | 115.547
6.5 | 1.304 | 0.01117 | -0.1 | 116.708
7 | 1.347 | 0.01142 | -0.1 | 117.958
7.5 | 1.402 | 0.01186 | -0.101 | 118.206
8 | 1.455 | 0.01239 | -0.102 | 117.495
8.5 | 1.507 | 0.0131 | -0.103 | 115.1
9 | 1.559 | 0.01366 | -0.103 | 114.132
9.5 | 1.608 | 0.01427 | -0.104 | 112.655
10 | 1.655 | 0.01495 | -0.105 | 110.681
10.5 | 1.7 | 0.01569 | -0.106 | 108.35
11 | 1.743 | 0.01651 | -0.107 | 105.597
11.5 | 1.785 | 0.01891 | -0.107 | 94.361
12 | 1.803 | 0.03447 | -0.106 | 52.307
12.5 | 1.84 | 0.03618 | -0.107 | 50.857
13 | 1.875 | 0.03817 | -0.108 | 49.104
13.5 | 1.906 | 0.04017 | -0.108 | 47.455
14 | 1.935 | 0.04253 | -0.109 | 45.492
14.5 | 1.961 | 0.04489 | -0.11 | 43.694
15 | 1.984 | 0.04722 | -0.111 | 42.017
15.5 | 2.003 | 0.0498 | -0.111 | 40.213
16 | 2.018 | 0.05241 | -0.112 | 38.494
16.5 | 2.029 | 0.05518 | -0.112 | 36.776
17 | 2.038 | 0.05797 | -0.113 | 35.152
17.5 | 2.043 | 0.06088 | -0.114 | 33.558
18 | 2.045 | 0.06394 | -0.114 | 31.98
18.5 | 2.039 | 0.067 | -0.115 | 30.427
19 | 2.025 | 0.07079 | -0.115 | 28.604
19.5 | 2.008 | 0.07431 | -0.116 | 27.019
20 | 1.987 | 0.07828 | -0.116 | 25.382

## 34. Re 750k Mach 0.00 (2)
BIGFOIL.COM POLAR EXPORT
GA 37-620
GA 37-620 |  |  |  | Cl Max: | 1.5054 | at alpha= | 11 | deg
XFOIL ncrit=9 |  |  |  | L/D Max: | 128.447 | at alpha= | 8.5 | deg
Re: | 750000 |  |  | Cd Min: | 0.19909 | at alpha= | -19.5 | deg
Mach: | 0 |  |  | Cl=0 at alpha= | -4.1049 | deg
|  |  |  | @ Cl=0.1, Cd= | 0.0091867
|  |  |  | @ Cl=0.4, Cd= | 0.0087194
|  |  |  | @ Cl=0.6, Cd= | 0.00892
alpha (deg) | Cl | Cd | Cm | Cl/Cd
-19.5 | -0.3488 | 0.19909 | -0.0296 | -1.752
-19 | -0.3303 | 0.19392 | -0.0329 | -1.7033
-18.5 | -0.3131 | 0.18818 | -0.0364 | -1.6638
-18 | -0.3153 | 0.17696 | -0.0424 | -1.7818
-17.5 | -0.291 | 0.17261 | -0.0448 | -1.6859
-17 | -0.2722 | 0.1673 | -0.0479 | -1.627
-16.5 | -0.6 | 0.07967 | -0.0898 | -7.5311
-16 | -0.6615 | 0.06301 | -0.1007 | -10.4983
-15.5 | -0.7028 | 0.05196 | -0.1065 | -13.5258
-15 | -0.7139 | 0.04576 | -0.1091 | -15.601
-14.5 | -0.7247 | 0.03993 | -0.1104 | -18.1493
-13.5 | -0.7199 | 0.03216 | -0.1098 | -22.385
-13 | -0.7088 | 0.02948 | -0.1083 | -24.0434
-12.5 | -0.6931 | 0.0265 | -0.1065 | -26.1547
-12 | -0.6707 | 0.02473 | -0.1045 | -27.1209
-11.5 | -0.6463 | 0.02324 | -0.1022 | -27.8098
-11 | -0.6205 | 0.02183 | -0.0995 | -28.4242
-10.5 | -0.5948 | 0.02067 | -0.0961 | -28.776
-10 | -0.5651 | 0.01922 | -0.0932 | -29.4017
-9.5 | -0.5278 | 0.01815 | -0.0912 | -29.0799
-9 | -0.4862 | 0.01734 | -0.0897 | -28.0392
-8.5 | -0.441 | 0.01655 | -0.0886 | -26.6465
-8 | -0.3994 | 0.01544 | -0.0871 | -25.8679
-7.5 | -0.3513 | 0.01489 | -0.0864 | -23.593
-7 | -0.3038 | 0.01405 | -0.0856 | -21.6228
-6.5 | -0.2538 | 0.0134 | -0.0851 | -18.9403
-6 | -0.2028 | 0.01282 | -0.0848 | -15.819
-5.5 | -0.15 | 0.01238 | -0.0847 | -12.1163
-5 | -0.0967 | 0.01185 | -0.0847 | -8.1603
-4.5 | -0.0422 | 0.01142 | -0.0849 | -3.6953
-4 | 0.0112 | 0.01086 | -0.0849 | 1.0313
-3.5 | 0.0632 | 0.01015 | -0.085 | 6.2266
-3 | 0.1121 | 0.00887 | -0.085 | 12.6381
-2.5 | 0.1691 | 0.00867 | -0.0855 | 19.504
-2 | 0.2273 | 0.00863 | -0.0862 | 26.3384
-1.5 | 0.2854 | 0.00873 | -0.0869 | 32.6919
-1 | 0.3436 | 0.0087 | -0.0876 | 39.4943
-0.5 | 0.4018 | 0.00872 | -0.0883 | 46.078
0 | 0.46 | 0.00871 | -0.089 | 52.8129
0.5 | 0.5182 | 0.00878 | -0.0898 | 59.0205
1 | 0.5765 | 0.00892 | -0.0907 | 64.63
1.5 | 0.6339 | 0.00892 | -0.0914 | 71.065
2 | 0.6913 | 0.00895 | -0.0921 | 77.2402
2.5 | 0.7483 | 0.00899 | -0.0927 | 83.2369
3 | 0.8052 | 0.0091 | -0.0933 | 88.4835
3.5 | 0.8619 | 0.00933 | -0.094 | 92.3794
4 | 0.9171 | 0.00942 | -0.0943 | 97.3567
4.5 | 0.9719 | 0.00954 | -0.0945 | 101.8763
5 | 1.0264 | 0.00965 | -0.0947 | 106.3627
5.5 | 1.0813 | 0.00987 | -0.095 | 109.5542
6 | 1.1343 | 0.01011 | -0.095 | 112.1958
6.5 | 1.184 | 0.01022 | -0.0943 | 115.8513
7 | 1.2314 | 0.01027 | -0.0931 | 119.9026
7.5 | 1.2772 | 0.01044 | -0.0916 | 122.3372
8 | 1.3296 | 0.01046 | -0.0918 | 127.1128
8.5 | 1.3808 | 0.01075 | -0.0922 | 128.4465
9 | 1.412 | 0.01108 | -0.0886 | 127.4368
9.5 | 1.4395 | 0.01163 | -0.0847 | 123.7747
10 | 1.4667 | 0.01242 | -0.0812 | 118.0918
10.5 | 1.4895 | 0.01352 | -0.0774 | 110.1701
11 | 1.5054 | 0.01512 | -0.0733 | 99.5635
11.5 | 1.4932 | 0.01842 | -0.0666 | 81.0641
12 | 1.4639 | 0.02329 | -0.0594 | 62.8553
12.5 | 1.4315 | 0.02911 | -0.0531 | 49.1755
13 | 1.4059 | 0.03514 | -0.0485 | 40.0085
13.5 | 1.3835 | 0.0414 | -0.0448 | 33.4179
14 | 1.369 | 0.04736 | -0.0421 | 28.9062
14.5 | 1.3602 | 0.05307 | -0.0402 | 25.6303
15 | 1.3566 | 0.05853 | -0.0389 | 23.1779
15.5 | 1.357 | 0.06377 | -0.038 | 21.2796
16 | 1.3599 | 0.06894 | -0.0374 | 19.7258

## 35. Re 750k Mach 0.10 (1)
BIGFOIL.COM POLAR EXPORT
GA 37-620
GA 37-620 |  |  |  | Cl Max: | 2.03 | at alpha= | 17.5 | deg
JavaFoil+Calcfoil stall+Eppler ext transition |  |  |  | L/D Max: | 117.231 | at alpha= | 7 | deg
Re: | 750000 |  |  | Cd Min: | 0.00786 | at alpha= | -1 | deg
Mach: | 0.1 |  |  | Cl=0 at alpha= | -4.1111 | deg
|  |  |  | @ Cl=0.1, Cd= | 0.0092248
|  |  |  | @ Cl=0.4, Cd= | 0.0078657
|  |  |  | @ Cl=0.6, Cd= | 0.0085605
alpha (deg) | Cl | Cd | Cm | Cl/Cd
-20 | -0.763 | 0.1829 | -0.024 | -4.174
-19.5 | -0.775 | 0.17362 | -0.024 | -4.462
-19 | -0.785 | 0.16508 | -0.024 | -4.755
-18.5 | -0.794 | 0.15825 | -0.025 | -5.015
-18 | -0.8 | 0.14802 | -0.025 | -5.405
-17.5 | -0.805 | 0.14134 | -0.026 | -5.694
-17 | -0.808 | 0.13455 | -0.027 | -6.001
-16.5 | -0.808 | 0.12804 | -0.027 | -6.308
-16 | -0.805 | 0.12179 | -0.028 | -6.61
-15.5 | -0.801 | 0.11472 | -0.029 | -6.984
-15 | -0.795 | 0.10766 | -0.031 | -7.381
-14.5 | -0.783 | 0.10214 | -0.031 | -7.669
-14 | -0.77 | 0.09545 | -0.033 | -8.066
-13.5 | -0.752 | 0.08936 | -0.035 | -8.421
-13 | -0.733 | 0.0833 | -0.037 | -8.805
-12.5 | -0.711 | 0.07828 | -0.038 | -9.077
-12 | -0.692 | 0.06818 | -0.043 | -10.147
-11.5 | -0.718 | 0.03508 | -0.057 | -20.461
-11 | -0.711 | 0.02398 | -0.062 | -29.671
-10.5 | -0.682 | 0.01945 | -0.064 | -35.074
-10 | -0.646 | 0.01723 | -0.066 | -37.48
-9.5 | -0.604 | 0.01571 | -0.068 | -38.419
-9 | -0.558 | 0.01461 | -0.069 | -38.199
-8.5 | -0.509 | 0.01459 | -0.07 | -34.915
-8 | -0.458 | 0.01379 | -0.072 | -33.226
-7.5 | -0.404 | 0.01253 | -0.073 | -32.26
-7 | -0.349 | 0.01191 | -0.074 | -29.292
-6.5 | -0.291 | 0.01139 | -0.075 | -25.598
-6 | -0.233 | 0.01096 | -0.077 | -21.227
-5.5 | -0.172 | 0.01149 | -0.078 | -15.008
-5 | -0.111 | 0.0108 | -0.079 | -10.258
-4.5 | -0.049 | 0.01065 | -0.08 | -4.555
-4 | 0.014 | 0.01018 | -0.081 | 1.4
-3.5 | 0.077 | 0.00994 | -0.082 | 7.784
-3 | 0.141 | 0.00795 | -0.083 | 17.706
-2.5 | 0.205 | 0.00797 | -0.084 | 25.73
-2 | 0.269 | 0.00801 | -0.086 | 33.525
-1.5 | 0.332 | 0.00809 | -0.087 | 41.082
-1 | 0.396 | 0.00786 | -0.088 | 50.382
-0.5 | 0.459 | 0.00795 | -0.089 | 57.773
0 | 0.527 | 0.00797 | -0.09 | 66.142
0.5 | 0.591 | 0.00853 | -0.091 | 69.343
1 | 0.647 | 0.00872 | -0.091 | 74.241
1.5 | 0.708 | 0.00889 | -0.092 | 79.674
2 | 0.768 | 0.00913 | -0.092 | 84.122
2.5 | 0.829 | 0.00931 | -0.093 | 89.07
3 | 0.89 | 0.00957 | -0.094 | 92.996
3.5 | 0.951 | 0.00976 | -0.095 | 97.412
4 | 1.011 | 0.01 | -0.096 | 101.109
4.5 | 1.072 | 0.00994 | -0.097 | 107.847
5 | 1.131 | 0.01022 | -0.097 | 110.679
5.5 | 1.191 | 0.01053 | -0.098 | 113.056
6 | 1.25 | 0.0109 | -0.099 | 114.694
6.5 | 1.309 | 0.01129 | -0.1 | 115.968
7 | 1.353 | 0.01154 | -0.101 | 117.231
7.5 | 1.408 | 0.01202 | -0.102 | 117.157
8 | 1.461 | 0.01254 | -0.102 | 116.567
8.5 | 1.514 | 0.01322 | -0.103 | 114.467
9 | 1.565 | 0.01383 | -0.104 | 113.111
9.5 | 1.614 | 0.01446 | -0.105 | 111.624
10 | 1.661 | 0.01517 | -0.105 | 109.509
10.5 | 1.706 | 0.01589 | -0.106 | 107.351
11 | 1.748 | 0.01675 | -0.107 | 104.39
11.5 | 1.79 | 0.01931 | -0.108 | 92.687
12 | 1.808 | 0.03491 | -0.107 | 51.796
12.5 | 1.844 | 0.03682 | -0.107 | 50.099
13 | 1.878 | 0.03884 | -0.108 | 48.349
13.5 | 1.908 | 0.04098 | -0.109 | 46.566
14 | 1.937 | 0.04315 | -0.11 | 44.881
14.5 | 1.961 | 0.04564 | -0.11 | 42.976
15 | 1.983 | 0.04806 | -0.111 | 41.25
15.5 | 1.999 | 0.05078 | -0.112 | 39.366
16 | 2.012 | 0.05342 | -0.112 | 37.668
16.5 | 2.022 | 0.05631 | -0.113 | 35.909
17 | 2.028 | 0.05924 | -0.114 | 34.234
17.5 | 2.03 | 0.06212 | -0.114 | 32.684
18 | 2.029 | 0.06525 | -0.115 | 31.102
18.5 | 2.019 | 0.06839 | -0.115 | 29.527
19 | 2.002 | 0.07247 | -0.116 | 27.62
19.5 | 1.98 | 0.0765 | -0.116 | 25.881
20 | 1.954 | 0.08015 | -0.117 | 24.382

## 36. Re 750k Mach 0.10 (2)
BIGFOIL.COM POLAR EXPORT
GA 37-620
GA 37-620 |  |  |  | Cl Max: | 1.5046 | at alpha= | 11 | deg
XFOIL ncrit=9 |  |  |  | L/D Max: | 127.399 | at alpha= | 8.5 | deg
Re: | 750000 |  |  | Cd Min: | 0.18886 | at alpha= | -18.5 | deg
Mach: | 0.1 |  |  | Cl=0 at alpha= | -4.1076 | deg
|  |  |  | @ Cl=0.1, Cd= | 0.0093152
|  |  |  | @ Cl=0.4, Cd= | 0.0087486
|  |  |  | @ Cl=0.6, Cd= | 0.0089635
alpha (deg) | Cl | Cd | Cm | Cl/Cd
-18.5 | -0.3123 | 0.18886 | -0.0364 | -1.6536
-18 | -0.3145 | 0.1777 | -0.0425 | -1.7698
-17.5 | -0.2897 | 0.17328 | -0.0449 | -1.6719
-17 | -0.2706 | 0.16799 | -0.0479 | -1.6108
-16.5 | -0.2529 | 0.16221 | -0.0513 | -1.5591
-16 | -0.551 | 0.08131 | -0.0896 | -6.7765
-15.5 | -0.6425 | 0.06005 | -0.1034 | -10.6994
-15 | -0.6669 | 0.05139 | -0.108 | -12.9772
-14.5 | -0.6904 | 0.04378 | -0.1108 | -15.7698
-14 | -0.6989 | 0.03846 | -0.1118 | -18.1721
-13.5 | -0.7003 | 0.03413 | -0.1116 | -20.5186
-13 | -0.6942 | 0.03088 | -0.1104 | -22.4806
-12.5 | -0.6837 | 0.02762 | -0.1086 | -24.7538
-12 | -0.6634 | 0.02555 | -0.1067 | -25.9648
-11.5 | -0.64 | 0.02391 | -0.1044 | -26.767
-11 | -0.6151 | 0.02241 | -0.1018 | -27.4476
-10.5 | -0.5894 | 0.02106 | -0.0985 | -27.9867
-10 | -0.5612 | 0.01986 | -0.0951 | -28.2578
-9.5 | -0.5268 | 0.01845 | -0.0928 | -28.5528
-9 | -0.4858 | 0.01758 | -0.0912 | -27.6337
-8.5 | -0.4415 | 0.01672 | -0.0898 | -26.4055
-8 | -0.3997 | 0.01563 | -0.0883 | -25.5726
-7.5 | -0.3519 | 0.01503 | -0.0874 | -23.4132
-7 | -0.3036 | 0.01424 | -0.0866 | -21.3202
-6.5 | -0.2544 | 0.0135 | -0.086 | -18.8444
-6 | -0.203 | 0.01296 | -0.0856 | -15.6636
-5.5 | -0.1505 | 0.01245 | -0.0854 | -12.0884
-5 | -0.097 | 0.01191 | -0.0853 | -8.1444
-4.5 | -0.0423 | 0.01147 | -0.0854 | -3.6879
-4 | 0.0116 | 0.01096 | -0.0855 | 1.0584
-3.5 | 0.0641 | 0.01024 | -0.0856 | 6.2598
-3 | 0.1134 | 0.00897 | -0.0856 | 12.6421
-2.5 | 0.1701 | 0.00869 | -0.086 | 19.5742
-2 | 0.2286 | 0.00868 | -0.0867 | 26.3364
-1.5 | 0.2871 | 0.00876 | -0.0874 | 32.774
-1 | 0.3457 | 0.00873 | -0.0881 | 39.5991
-0.5 | 0.4042 | 0.00875 | -0.0887 | 46.1943
0 | 0.4627 | 0.00875 | -0.0895 | 52.88
0.5 | 0.5214 | 0.00885 | -0.0903 | 58.9153
1 | 0.5798 | 0.00896 | -0.0911 | 64.7098
1.5 | 0.6376 | 0.00897 | -0.0918 | 71.0814
2 | 0.6954 | 0.00901 | -0.0925 | 77.1809
2.5 | 0.7527 | 0.00905 | -0.0932 | 83.1713
3.5 | 0.8668 | 0.00938 | -0.0943 | 92.4094
4 | 0.9224 | 0.00949 | -0.0947 | 97.197
4.5 | 0.9775 | 0.00961 | -0.0949 | 101.717
5 | 1.0324 | 0.00972 | -0.095 | 106.214
5.5 | 1.088 | 0.00999 | -0.0954 | 108.9089
6 | 1.1403 | 0.0102 | -0.0951 | 111.7941
6.5 | 1.1904 | 0.01032 | -0.0945 | 115.3488
7 | 1.2383 | 0.01037 | -0.0932 | 119.4118
7.5 | 1.2832 | 0.01055 | -0.0915 | 121.6303
8 | 1.337 | 0.01058 | -0.0919 | 126.3705
8.5 | 1.3861 | 0.01088 | -0.0917 | 127.3989
9 | 1.4152 | 0.01126 | -0.0877 | 125.6838
9.5 | 1.4416 | 0.01186 | -0.0836 | 121.5514
10 | 1.4687 | 0.01271 | -0.0801 | 115.5547
10.5 | 1.4911 | 0.0139 | -0.0764 | 107.2734
11 | 1.5046 | 0.0157 | -0.072 | 95.8344
11.5 | 1.4903 | 0.01923 | -0.0653 | 77.4987
12 | 1.4576 | 0.02443 | -0.0579 | 59.6643
12.5 | 1.4255 | 0.03041 | -0.0519 | 46.876
13 | 1.3987 | 0.03665 | -0.0474 | 38.1637
13.5 | 1.377 | 0.04295 | -0.0439 | 32.0605
14 | 1.364 | 0.04884 | -0.0414 | 27.9279
14.5 | 1.356 | 0.05457 | -0.0396 | 24.8488
15 | 1.3521 | 0.06014 | -0.0383 | 22.4825
15.5 | 1.3511 | 0.06564 | -0.0374 | 20.5835
16 | 1.3544 | 0.07085 | -0.0369 | 19.1164

## 37. Re 750k Mach 0.25 (1)
BIGFOIL.COM POLAR EXPORT
GA 37-620
GA 37-620 |  |  |  | Cl Max: | 1.963 | at alpha= | 15.5 | deg
JavaFoil+Calcfoil stall+Eppler ext transition |  |  |  | L/D Max: | 114.2 | at alpha= | 6.5 | deg
Re: | 750000 |  |  | Cd Min: | 0.00806 | at alpha= | -2.5 | deg
Mach: | 0.25 |  |  | Cl=0 at alpha= | -4.1154 | deg
|  |  |  | @ Cl=0.1, Cd= | 0.010138
|  |  |  | @ Cl=0.4, Cd= | 0.0083226
|  |  |  | @ Cl=0.6, Cd= | 0.0088267
alpha (deg) | Cl | Cd | Cm | Cl/Cd
-19 | -0.462 | 0.2001 | -0.024 | -2.307
-18.5 | -0.503 | 0.18505 | -0.024 | -2.716
-18 | -0.54 | 0.17096 | -0.024 | -3.161
-17.5 | -0.575 | 0.15796 | -0.025 | -3.639
-17 | -0.605 | 0.15227 | -0.026 | -3.975
-16.5 | -0.632 | 0.14451 | -0.026 | -4.372
-16 | -0.654 | 0.13384 | -0.027 | -4.887
-15.5 | -0.672 | 0.12485 | -0.028 | -5.383
-15 | -0.685 | 0.11636 | -0.028 | -5.889
-14.5 | -0.693 | 0.10901 | -0.029 | -6.361
-14 | -0.696 | 0.10293 | -0.03 | -6.759
-13.5 | -0.692 | 0.0981 | -0.031 | -7.051
-13 | -0.684 | 0.09052 | -0.033 | -7.56
-12.5 | -0.672 | 0.08481 | -0.034 | -7.918
-12 | -0.656 | 0.07846 | -0.037 | -8.359
-11.5 | -0.636 | 0.074 | -0.038 | -8.589
-11 | -0.613 | 0.06657 | -0.042 | -9.211
-10.5 | -0.598 | 0.0535 | -0.05 | -11.183
-10 | -0.631 | 0.02108 | -0.066 | -29.958
-9.5 | -0.601 | 0.01841 | -0.069 | -32.619
-9 | -0.559 | 0.01584 | -0.07 | -35.308
-8.5 | -0.513 | 0.01452 | -0.072 | -35.34
-8 | -0.463 | 0.0146 | -0.073 | -31.747
-7.5 | -0.41 | 0.01304 | -0.075 | -31.484
-7 | -0.355 | 0.01237 | -0.076 | -28.676
-6.5 | -0.297 | 0.01177 | -0.077 | -25.237
-6 | -0.237 | 0.01127 | -0.079 | -21.057
-5.5 | -0.176 | 0.01178 | -0.08 | -14.962
-5 | -0.114 | 0.01097 | -0.081 | -10.359
-4.5 | -0.05 | 0.01081 | -0.082 | -4.608
-4 | 0.015 | 0.01032 | -0.083 | 1.418
-3.5 | 0.079 | 0.01008 | -0.085 | 7.883
-3 | 0.144 | 0.01026 | -0.086 | 14.089
-2.5 | 0.211 | 0.00806 | -0.087 | 26.141
-2 | 0.276 | 0.00818 | -0.088 | 33.741
-1.5 | 0.341 | 0.00826 | -0.089 | 41.309
-1 | 0.407 | 0.00833 | -0.09 | 48.839
-0.5 | 0.472 | 0.00849 | -0.091 | 55.577
0 | 0.535 | 0.00863 | -0.091 | 61.984
0.5 | 0.598 | 0.00882 | -0.092 | 67.863
1 | 0.661 | 0.00903 | -0.093 | 73.184
1.5 | 0.724 | 0.00925 | -0.094 | 78.216
2 | 0.787 | 0.00941 | -0.094 | 83.599
2.5 | 0.849 | 0.00964 | -0.095 | 88.074
3 | 0.912 | 0.00989 | -0.096 | 92.178
3.5 | 0.974 | 0.01017 | -0.097 | 95.78
4 | 1.036 | 0.01046 | -0.098 | 98.991
4.5 | 1.097 | 0.01042 | -0.099 | 105.289
5 | 1.159 | 0.01073 | -0.1 | 107.975
5.5 | 1.22 | 0.01113 | -0.101 | 109.613
6 | 1.281 | 0.01147 | -0.101 | 111.639
6.5 | 1.341 | 0.01174 | -0.102 | 114.2
7 | 1.384 | 0.01224 | -0.103 | 113.092
7.5 | 1.44 | 0.01273 | -0.104 | 113.063
8 | 1.494 | 0.0135 | -0.105 | 110.631
8.5 | 1.547 | 0.01412 | -0.106 | 109.565
9 | 1.598 | 0.01477 | -0.106 | 108.165
9.5 | 1.646 | 0.0155 | -0.107 | 106.189
10 | 1.692 | 0.0163 | -0.108 | 103.833
10.5 | 1.736 | 0.01714 | -0.109 | 101.251
11 | 1.778 | 0.01896 | -0.11 | 93.804
11.5 | 1.796 | 0.03603 | -0.109 | 49.856
12 | 1.831 | 0.03807 | -0.109 | 48.097
12.5 | 1.863 | 0.0402 | -0.11 | 46.337
13 | 1.891 | 0.04253 | -0.111 | 44.455
13.5 | 1.914 | 0.04525 | -0.111 | 42.307
14 | 1.934 | 0.04793 | -0.112 | 40.353
14.5 | 1.95 | 0.05062 | -0.113 | 38.531
15 | 1.96 | 0.05355 | -0.114 | 36.606
15.5 | 1.963 | 0.05656 | -0.114 | 34.707
16 | 1.96 | 0.06003 | -0.115 | 32.655
16.5 | 1.952 | 0.06342 | -0.116 | 30.777
17 | 1.938 | 0.06737 | -0.116 | 28.763
17.5 | 1.918 | 0.07145 | -0.116 | 26.838
18 | 1.892 | 0.07551 | -0.117 | 25.054
18.5 | 1.852 | 0.08 | -0.117 | 23.147
19 | 1.8 | 0.08429 | -0.118 | 21.358
19.5 | 1.74 | 0.09049 | -0.118 | 19.226
20 | 1.674 | 0.09609 | -0.118 | 17.419

## 38. Re 750k Mach 0.25 (2)
BIGFOIL.COM POLAR EXPORT
GA 37-620
GA 37-620 |  |  |  | Cl Max: | 1.495 | at alpha= | 11 | deg
XFOIL ncrit=9 |  |  |  | L/D Max: | 121.342 | at alpha= | 8 | deg
Re: | 750000 |  |  | Cd Min: | 0.17157 | at alpha= | -17 | deg
Mach: | 0.25 |  |  | Cl=0 at alpha= | -4.1257 | deg
|  |  |  | @ Cl=0.1, Cd= | 0.010041
|  |  |  | @ Cl=0.4, Cd= | 0.0089515
|  |  |  | @ Cl=0.6, Cd= | 0.0091917
alpha (deg) | Cl | Cd | Cm | Cl/Cd
-17 | -0.2621 | 0.17157 | -0.0484 | -1.5277
-16.5 | -0.2433 | 0.16587 | -0.0518 | -1.4668
-16 | -0.2446 | 0.15487 | -0.0581 | -1.5794
-15.5 | -0.2308 | 0.14744 | -0.0617 | -1.5654
-15 | -0.2072 | 0.14292 | -0.064 | -1.4498
-14.5 | -0.1898 | 0.1369 | -0.0674 | -1.3864
-14 | -0.472 | 0.06721 | -0.103 | -7.0228
-13.5 | -0.522 | 0.05396 | -0.1115 | -9.6738
-13 | -0.5544 | 0.04493 | -0.116 | -12.3392
-12.5 | -0.5782 | 0.038 | -0.1178 | -15.2158
-12 | -0.5915 | 0.03259 | -0.1174 | -18.1497
-11.5 | -0.5851 | 0.02916 | -0.1159 | -20.0652
-10.5 | -0.5533 | 0.02447 | -0.1108 | -22.6114
-10 | -0.5325 | 0.02235 | -0.1073 | -23.8255
-9.5 | -0.5085 | 0.02091 | -0.1032 | -24.3185
-9 | -0.4786 | 0.01913 | -0.0998 | -25.0183
-8.5 | -0.4388 | 0.018 | -0.0975 | -24.3778
-8 | -0.3954 | 0.01706 | -0.0955 | -23.177
-7.5 | -0.3525 | 0.01587 | -0.0935 | -22.2117
-7 | -0.3038 | 0.01508 | -0.0923 | -20.1459
-6.5 | -0.2566 | 0.01416 | -0.0908 | -18.1215
-6 | -0.2049 | 0.01355 | -0.09 | -15.1218
-5.5 | -0.1523 | 0.01285 | -0.0894 | -11.8521
-5 | -0.0975 | 0.0123 | -0.089 | -7.9268
-4.5 | -0.042 | 0.01184 | -0.0888 | -3.5473
-4 | 0.0141 | 0.01141 | -0.0888 | 1.2358
-3.5 | 0.0689 | 0.0107 | -0.0888 | 6.4393
-3 | 0.1208 | 0.0096 | -0.0887 | 12.5833
-2.5 | 0.1753 | 0.00889 | -0.0887 | 19.7188
-2 | 0.2359 | 0.00896 | -0.0893 | 26.3281
-1.5 | 0.2966 | 0.00894 | -0.09 | 33.1767
-1 | 0.3569 | 0.00893 | -0.0906 | 39.9664
-0.5 | 0.4171 | 0.00896 | -0.0912 | 46.5513
0 | 0.4777 | 0.00906 | -0.092 | 52.7263
0.5 | 0.5381 | 0.00917 | -0.0928 | 58.6805
1 | 0.598 | 0.00919 | -0.0935 | 65.0707
1.5 | 0.6579 | 0.00924 | -0.0942 | 71.2013
2 | 0.7176 | 0.00931 | -0.0949 | 77.0784
2.5 | 0.7773 | 0.00949 | -0.0956 | 81.9073
3 | 0.8357 | 0.00962 | -0.0961 | 86.8711
4 | 0.9506 | 0.00988 | -0.0966 | 96.2146
4.5 | 1.0082 | 0.01003 | -0.0968 | 100.5184
5 | 1.066 | 0.01031 | -0.0971 | 103.3948
5.5 | 1.1195 | 0.01052 | -0.0965 | 106.4163
6 | 1.1722 | 0.01072 | -0.0958 | 109.347
6.5 | 1.2242 | 0.01088 | -0.095 | 112.5184
7 | 1.2755 | 0.01109 | -0.0939 | 115.0135
7.5 | 1.3126 | 0.01119 | -0.0902 | 117.3012
8 | 1.3748 | 0.01133 | -0.0916 | 121.3416
8.5 | 1.4008 | 0.01175 | -0.0867 | 119.217
9 | 1.4292 | 0.0124 | -0.0826 | 115.2581
9.5 | 1.4514 | 0.01344 | -0.0781 | 107.9911
10 | 1.474 | 0.01479 | -0.0741 | 99.6619
10.5 | 1.4903 | 0.01667 | -0.0699 | 89.4001
11 | 1.495 | 0.01941 | -0.0651 | 77.0222
11.5 | 1.4647 | 0.02448 | -0.0578 | 59.8325
12 | 1.4257 | 0.0309 | -0.0512 | 46.1392
12.5 | 1.3939 | 0.03755 | -0.0463 | 37.1212
13 | 1.3681 | 0.04423 | -0.0425 | 30.9315
13.5 | 1.347 | 0.05095 | -0.0397 | 26.4377
14 | 1.3368 | 0.05706 | -0.0378 | 23.428
14.5 | 1.3299 | 0.06312 | -0.0364 | 21.0694
15 | 1.3272 | 0.06902 | -0.0356 | 19.2292
16 | 1.3316 | 0.08043 | -0.035 | 16.556

## 39. Re 750k Mach 0.50 (1)
BIGFOIL.COM POLAR EXPORT
GA 37-620
GA 37-620 |  |  |  | Cl Max: | 1.79 | at alpha= | 10 | deg
JavaFoil+Calcfoil stall+Eppler ext transition |  |  |  | L/D Max: | 96.502 | at alpha= | 6 | deg
Re: | 750000 |  |  | Cd Min: | 0.00862 | at alpha= | -2.5 | deg
Mach: | 0.5 |  |  | Cl=0 at alpha= | -4.1127 | deg
|  |  |  | @ Cl=0.1, Cd= | 0.011593
|  |  |  | @ Cl=0.4, Cd= | 0.009029
|  |  |  | @ Cl=0.6, Cd= | 0.0099519
alpha (deg) | Cl | Cd | Cm | Cl/Cd
-20 | -0.918 | 0.21275 | -0.033 | -4.316
-19.5 | -0.89 | 0.20514 | -0.034 | -4.338
-19 | -0.862 | 0.19912 | -0.034 | -4.329
-18.5 | -0.834 | 0.1928 | -0.035 | -4.325
-18 | -0.806 | 0.19204 | -0.035 | -4.195
-17.5 | -0.778 | 0.17639 | -0.036 | -4.412
-17 | -0.748 | 0.17328 | -0.035 | -4.315
-16.5 | -0.718 | 0.16698 | -0.035 | -4.301
-16 | -0.689 | 0.16196 | -0.035 | -4.256
-15.5 | -0.66 | 0.15696 | -0.035 | -4.208
-15 | -0.632 | 0.15248 | -0.035 | -4.142
-14.5 | -0.603 | 0.15017 | -0.035 | -4.016
-14 | -0.574 | 0.1433 | -0.035 | -4.008
-13.5 | -0.546 | 0.13848 | -0.036 | -3.941
-13 | -0.517 | 0.13251 | -0.036 | -3.901
-12.5 | -0.487 | 0.12705 | -0.033 | -3.831
-12 | -0.458 | 0.11226 | -0.034 | -4.08
-11.5 | -0.429 | 0.1069 | -0.034 | -4.015
-11 | -0.4 | 0.10738 | -0.034 | -3.729
-10.5 | -0.372 | 0.10479 | -0.035 | -3.546
-10 | -0.343 | 0.09941 | -0.035 | -3.447
-9.5 | -0.313 | 0.09249 | -0.034 | -3.388
-9 | -0.284 | 0.08847 | -0.034 | -3.215
-8.5 | -0.256 | 0.06178 | -0.037 | -4.139
-8 | -0.361 | 0.05573 | -0.04 | -6.484
-7.5 | -0.345 | 0.04978 | -0.047 | -6.924
-7 | -0.365 | 0.01542 | -0.083 | -23.652
-6.5 | -0.314 | 0.01528 | -0.085 | -20.517
-6 | -0.255 | 0.01332 | -0.087 | -19.121
-5.5 | -0.191 | 0.01258 | -0.088 | -15.181
-5 | -0.124 | 0.01191 | -0.09 | -10.406
-4.5 | -0.055 | 0.01248 | -0.091 | -4.385
-4 | 0.016 | 0.01206 | -0.092 | 1.341
-3.5 | 0.088 | 0.01169 | -0.093 | 7.55
-3 | 0.161 | 0.0111 | -0.094 | 14.519
-2.5 | 0.235 | 0.00862 | -0.095 | 27.316
-2 | 0.308 | 0.00887 | -0.096 | 34.796
-1.5 | 0.381 | 0.00899 | -0.097 | 42.424
-1 | 0.454 | 0.00914 | -0.098 | 49.738
-0.5 | 0.527 | 0.0093 | -0.099 | 56.741
0 | 0.589 | 0.0099 | -0.1 | 59.48
0.5 | 0.659 | 0.01023 | -0.101 | 64.451
1 | 0.729 | 0.01046 | -0.102 | 69.727
1.5 | 0.799 | 0.01077 | -0.103 | 74.174
2 | 0.868 | 0.01109 | -0.104 | 78.331
2.5 | 0.938 | 0.01147 | -0.105 | 81.728
3 | 1.006 | 0.01184 | -0.106 | 84.979
3.5 | 1.075 | 0.01229 | -0.107 | 87.456
4 | 1.143 | 0.01276 | -0.108 | 89.613
4.5 | 1.211 | 0.01323 | -0.109 | 91.522
5 | 1.279 | 0.01343 | -0.11 | 95.221
5.5 | 1.346 | 0.01401 | -0.111 | 96.058
6 | 1.413 | 0.01464 | -0.112 | 96.502
6.5 | 1.48 | 0.01536 | -0.112 | 96.301
7 | 1.516 | 0.01609 | -0.113 | 94.191
7.5 | 1.574 | 0.01676 | -0.114 | 93.872
8 | 1.627 | 0.01769 | -0.115 | 92.007
8.5 | 1.678 | 0.01871 | -0.116 | 89.676
9 | 1.723 | 0.02003 | -0.117 | 86.044
9.5 | 1.761 | 0.02132 | -0.118 | 82.58
10 | 1.79 | 0.0252 | -0.119 | 71.06
10.5 | 1.788 | 0.04747 | -0.118 | 37.658
11 | 1.784 | 0.05106 | -0.119 | 34.927
11.5 | 1.749 | 0.05622 | -0.119 | 31.119
12 | 1.654 | 0.06205 | -0.12 | 26.648
12.5 | 1.097 | 0.06966 | -0.12 | 15.753
13 | 0.985 | 0.11626 | -0.055 | 8.469
13.5 | 1.014 | 0.13343 | -0.06 | 7.599
14 | 1.042 | 0.14019 | -0.062 | 7.434
14.5 | 1.077 | 0.15168 | -0.074 | 7.1
15 | 1.102 | 0.16051 | -0.072 | 6.868

## 40. Re 750k Mach 0.50 (2)
BIGFOIL.COM POLAR EXPORT
GA 37-620
GA 37-620 |  |  |  | Cl Max: | 1.3855 | at alpha= | 10 | deg
XFOIL ncrit=9 |  |  |  | L/D Max: | 82.9238 | at alpha= | 5 | deg
Re: | 750000 |  |  | Cd Min: | 0.2286 | at alpha= | -20 | deg
Mach: | 0.5 |  |  | Cl=0 at alpha= | -4.2221 | deg
|  |  |  | @ Cl=0.1, Cd= | 0.012396
|  |  |  | @ Cl=0.4, Cd= | 0.01013
|  |  |  | @ Cl=0.6, Cd= | 0.010646
alpha (deg) | Cl | Cd | Cm | Cl/Cd
-20 | -0.3732 | 0.2286 | -0.0258 | -1.6325
-19.5 | -0.3465 | 0.2223 | -0.0294 | -1.5587
-19 | -0.3221 | 0.21586 | -0.0338 | -1.4922
-18.5 | -0.2993 | 0.20895 | -0.0382 | -1.4324
-18 | -0.2849 | 0.19995 | -0.0443 | -1.4249
-17.5 | -0.2608 | 0.19281 | -0.0481 | -1.3526
-17 | -0.2345 | 0.18668 | -0.0518 | -1.2562
-16.5 | -0.2112 | 0.18006 | -0.0559 | -1.1729
-16 | -0.1918 | 0.17237 | -0.0605 | -1.1127
-15.5 | -0.181 | 0.16309 | -0.0662 | -1.1098
-15 | -0.1531 | 0.15724 | -0.0691 | -0.97367
-14.5 | -0.1306 | 0.15089 | -0.0728 | -0.86553
-14 | -0.128 | 0.14043 | -0.0796 | -0.91149
-13.5 | -0.1049 | 0.13389 | -0.0825 | -0.78348
-13 | -0.0827 | 0.12772 | -0.0857 | -0.64751
-12.5 | -0.0847 | 0.11577 | -0.0914 | -0.73162
-12 | -0.0728 | 0.10807 | -0.0955 | -0.67364
-11.5 | -0.0728 | 0.09831 | -0.1006 | -0.74051
-11 | -0.0926 | 0.08548 | -0.1074 | -1.0833
-10.5 | -0.1314 | 0.07068 | -0.1156 | -1.8591
-10 | -0.1684 | 0.05672 | -0.1252 | -2.969
-9.5 | -0.1996 | 0.04644 | -0.1322 | -4.298
-9 | -0.2292 | 0.03823 | -0.1363 | -5.9953
-8.5 | -0.2525 | 0.03182 | -0.137 | -7.9353
-8 | -0.2665 | 0.02693 | -0.1345 | -9.896
-7.5 | -0.2673 | 0.02294 | -0.13 | -11.6521
-7 | -0.2526 | 0.02005 | -0.1243 | -12.5985
-6.5 | -0.2235 | 0.01834 | -0.1189 | -12.1865
-6 | -0.182 | 0.01684 | -0.1147 | -10.8076
-5.5 | -0.1381 | 0.01551 | -0.1109 | -8.9039
-5 | -0.0867 | 0.01454 | -0.1081 | -5.9629
-4.5 | -0.0324 | 0.01367 | -0.1058 | -2.3702
-4 | 0.0259 | 0.01305 | -0.1041 | 1.9847
-3.5 | 0.0875 | 0.01252 | -0.103 | 6.9888
-3 | 0.149 | 0.01191 | -0.1022 | 12.5105
-2.5 | 0.2057 | 0.01082 | -0.1013 | 19.0111
-2 | 0.2641 | 0.00993 | -0.1007 | 26.5962
-1.5 | 0.3324 | 0.01005 | -0.1009 | 33.0746
-1 | 0.3999 | 0.01013 | -0.1011 | 39.4768
-0.5 | 0.4672 | 0.01025 | -0.1012 | 45.5805
0 | 0.5348 | 0.01037 | -0.1016 | 51.5718
0.5 | 0.6033 | 0.01066 | -0.1022 | 56.5947
1 | 0.667 | 0.01081 | -0.102 | 61.7021
2 | 0.7947 | 0.01128 | -0.1017 | 70.4521
2.5 | 0.859 | 0.01152 | -0.1016 | 74.566
3 | 0.9237 | 0.01186 | -0.1015 | 77.8836
3.5 | 0.9769 | 0.01229 | -0.0996 | 79.4874
4 | 1.0253 | 0.01276 | -0.0967 | 80.3527
4.5 | 1.069 | 0.01311 | -0.0928 | 81.5408
5 | 1.1203 | 0.01351 | -0.0901 | 82.9238
5.5 | 1.1614 | 0.01425 | -0.0861 | 81.5018
6 | 1.171 | 0.01561 | -0.078 | 75.016
6.5 | 1.2055 | 0.01646 | -0.0733 | 73.2382
7 | 1.2717 | 0.01675 | -0.0729 | 75.9224
7.5 | 1.2839 | 0.0195 | -0.0689 | 65.841
8 | 1.3518 | 0.01971 | -0.0684 | 68.5845
8.5 | 1.3479 | 0.02309 | -0.0623 | 58.3759
9 | 1.3598 | 0.02613 | -0.0578 | 52.0398
9.5 | 1.3718 | 0.02955 | -0.0539 | 46.423
10 | 1.3855 | 0.03314 | -0.0503 | 41.8075
10.5 | 1.3793 | 0.03825 | -0.0462 | 36.0601
11 | 1.3616 | 0.04424 | -0.0419 | 30.7776
11.5 | 1.3433 | 0.0506 | -0.0383 | 26.5474
12 | 1.3196 | 0.05783 | -0.0354 | 22.8186
12.5 | 1.3044 | 0.06486 | -0.0333 | 20.111
13 | 1.2911 | 0.07211 | -0.032 | 17.9046
13.5 | 1.28 | 0.07958 | -0.0314 | 16.0844
14 | 1.2711 | 0.08721 | -0.0313 | 14.5752
14.5 | 1.2674 | 0.09469 | -0.0318 | 13.3847
15 | 1.2653 | 0.10229 | -0.0327 | 12.3697

## 41. Re 1M Mach 0.00 (1)
BIGFOIL.COM POLAR EXPORT
GA 37-620
GA 37-620 |  |  |  | Cl Max: | 2.048 | at alpha= | 18 | deg
JavaFoil+Calcfoil stall+Eppler ext transition |  |  |  | L/D Max: | 131.197 | at alpha= | 7.5 | deg
Re: | 1000000 |  |  | Cd Min: | 0.00729 | at alpha= | -3 | deg
Mach: | 0 |  |  | Cl=0 at alpha= | -4.1129 | deg
|  |  |  | @ Cl=0.1, Cd= | 0.0085789
|  |  |  | @ Cl=0.4, Cd= | 0.0073176
|  |  |  | @ Cl=0.6, Cd= | 0.007925
alpha (deg) | Cl | Cd | Cm | Cl/Cd
-20 | -0.806 | 0.17436 | -0.024 | -4.62
-19.5 | -0.814 | 0.16624 | -0.025 | -4.897
-19 | -0.822 | 0.15766 | -0.026 | -5.212
-18.5 | -0.827 | 0.15046 | -0.027 | -5.498
-18 | -0.831 | 0.14253 | -0.027 | -5.83
-17.5 | -0.833 | 0.13499 | -0.029 | -6.174
-17 | -0.834 | 0.12784 | -0.03 | -6.521
-16.5 | -0.832 | 0.12153 | -0.031 | -6.843
-16 | -0.827 | 0.11491 | -0.031 | -7.194
-15.5 | -0.819 | 0.10896 | -0.032 | -7.515
-15 | -0.812 | 0.10145 | -0.034 | -8.001
-14.5 | -0.797 | 0.09713 | -0.034 | -8.211
-14 | -0.783 | 0.09003 | -0.036 | -8.697
-13.5 | -0.766 | 0.08291 | -0.039 | -9.24
-13 | -0.753 | 0.07143 | -0.043 | -10.543
-12.5 | -0.783 | 0.03793 | -0.055 | -20.647
-12 | -0.776 | 0.02712 | -0.059 | -28.62
-11.5 | -0.755 | 0.02178 | -0.062 | -34.688
-11 | -0.725 | 0.01971 | -0.063 | -36.768
-10.5 | -0.689 | 0.01719 | -0.065 | -40.069
-10 | -0.649 | 0.01567 | -0.066 | -41.426
-9.5 | -0.606 | 0.0144 | -0.068 | -42.061
-9 | -0.559 | 0.01423 | -0.069 | -39.28
-8.5 | -0.51 | 0.01351 | -0.07 | -37.715
-8 | -0.458 | 0.01281 | -0.072 | -35.755
-7.5 | -0.404 | 0.01165 | -0.073 | -34.689
-7 | -0.348 | 0.01115 | -0.074 | -31.257
-6.5 | -0.291 | 0.01064 | -0.075 | -27.371
-6 | -0.232 | 0.01026 | -0.077 | -22.63
-5.5 | -0.172 | 0.01047 | -0.078 | -16.403
-5 | -0.11 | 0.0102 | -0.079 | -10.812
-4.5 | -0.048 | 0.00996 | -0.08 | -4.85
-4 | 0.014 | 0.00954 | -0.081 | 1.487
-3.5 | 0.077 | 0.00932 | -0.082 | 8.263
-3 | 0.14 | 0.00729 | -0.083 | 19.229
-2.5 | 0.204 | 0.00729 | -0.084 | 27.973
-2 | 0.267 | 0.00739 | -0.085 | 36.194
-1.5 | 0.331 | 0.00752 | -0.086 | 43.938
-1 | 0.394 | 0.00731 | -0.087 | 53.884
-0.5 | 0.457 | 0.00739 | -0.088 | 61.877
0 | 0.525 | 0.0074 | -0.089 | 70.92
0.5 | 0.588 | 0.00791 | -0.09 | 74.372
1 | 0.652 | 0.00799 | -0.092 | 81.602
1.5 | 0.716 | 0.00811 | -0.093 | 88.28
2 | 0.779 | 0.00826 | -0.094 | 94.32
2.5 | 0.833 | 0.00845 | -0.094 | 98.591
3 | 0.892 | 0.00869 | -0.094 | 102.68
3.5 | 0.951 | 0.0089 | -0.095 | 106.869
4 | 1.011 | 0.00916 | -0.096 | 110.372
4.5 | 1.072 | 0.00907 | -0.097 | 118.107
5 | 1.132 | 0.00931 | -0.098 | 121.54
5.5 | 1.191 | 0.00955 | -0.098 | 124.681
6 | 1.251 | 0.00984 | -0.099 | 127.054
6.5 | 1.31 | 0.01018 | -0.1 | 128.66
7 | 1.354 | 0.01035 | -0.101 | 130.787
7.5 | 1.409 | 0.01074 | -0.102 | 131.197
8 | 1.463 | 0.01115 | -0.103 | 131.165
8.5 | 1.515 | 0.01176 | -0.103 | 128.846
9 | 1.566 | 0.01229 | -0.104 | 127.443
9.5 | 1.616 | 0.01282 | -0.105 | 126.015
10 | 1.663 | 0.0134 | -0.106 | 124.07
10.5 | 1.709 | 0.01405 | -0.106 | 121.618
11 | 1.749 | 0.01654 | -0.107 | 105.738
11.5 | 1.788 | 0.01851 | -0.108 | 96.559
12 | 1.806 | 0.03269 | -0.107 | 55.251
12.5 | 1.843 | 0.03434 | -0.107 | 53.681
13 | 1.878 | 0.0361 | -0.108 | 52.004
13.5 | 1.91 | 0.03808 | -0.109 | 50.139
14 | 1.938 | 0.04033 | -0.109 | 48.06
14.5 | 1.965 | 0.04256 | -0.11 | 46.16
15 | 1.988 | 0.04477 | -0.111 | 44.402
15.5 | 2.006 | 0.0472 | -0.111 | 42.501
16 | 2.021 | 0.0496 | -0.112 | 40.745
16.5 | 2.033 | 0.05227 | -0.113 | 38.884
17 | 2.041 | 0.05504 | -0.113 | 37.085
17.5 | 2.046 | 0.05758 | -0.114 | 35.544
18 | 2.048 | 0.06059 | -0.115 | 33.807
18.5 | 2.042 | 0.06344 | -0.115 | 32.195
19 | 2.029 | 0.06688 | -0.116 | 30.331
19.5 | 2.012 | 0.07029 | -0.116 | 28.619
20 | 1.991 | 0.07407 | -0.117 | 26.874

## 42. Re 1M Mach 0.00 (2)
BIGFOIL.COM POLAR EXPORT
GA 37-620
GA 37-620 |  |  |  | Cl Max: | 1.4957 | at alpha= | 10.5 | deg
XFOIL ncrit=9 |  |  |  | L/D Max: | 143.382 | at alpha= | 8.5 | deg
Re: | 1000000 |  |  | Cd Min: | 0.20428 | at alpha= | -20 | deg
Mach: | 0 |  |  | Cl=0 at alpha= | -4.106 | deg
|  |  |  | @ Cl=0.1, Cd= | 0.0089594
|  |  |  | @ Cl=0.4, Cd= | 0.0078538
|  |  |  | @ Cl=0.6, Cd= | 0.007904
alpha (deg) | Cl | Cd | Cm | Cl/Cd
-20 | -0.366 | 0.20428 | -0.026 | -1.7917
-19.5 | -0.3474 | 0.19923 | -0.0294 | -1.7437
-18 | -0.6835 | 0.0891 | -0.0824 | -7.6712
-17.5 | -0.7334 | 0.07305 | -0.0928 | -10.0397
-17 | -0.7632 | 0.06191 | -0.0995 | -12.3276
-16.5 | -0.7803 | 0.05368 | -0.1039 | -14.5361
-16 | -0.7849 | 0.04757 | -0.1067 | -16.4999
-15.5 | -0.7902 | 0.04199 | -0.1085 | -18.8188
-15 | -0.7832 | 0.03795 | -0.1095 | -20.6377
-14.5 | -0.7877 | 0.03316 | -0.1093 | -23.7545
-14 | -0.7792 | 0.02979 | -0.1087 | -26.1564
-13.5 | -0.763 | 0.02728 | -0.1077 | -27.9692
-13 | -0.7437 | 0.02512 | -0.1063 | -29.6059
-12.5 | -0.7217 | 0.02335 | -0.1045 | -30.9079
-12 | -0.6982 | 0.02171 | -0.1023 | -32.1603
-11 | -0.6496 | 0.01897 | -0.0963 | -34.2435
-10.5 | -0.6281 | 0.01783 | -0.0921 | -35.2271
-10 | -0.59 | 0.01703 | -0.0901 | -34.6447
-9.5 | -0.5477 | 0.01624 | -0.0887 | -33.7254
-9 | -0.5016 | 0.01564 | -0.0876 | -32.0716
-8.5 | -0.4611 | 0.01457 | -0.086 | -31.6472
-8 | -0.412 | 0.01395 | -0.0854 | -29.5341
-7.5 | -0.361 | 0.01345 | -0.085 | -26.8401
-7 | -0.3127 | 0.01276 | -0.0843 | -24.5063
-6.5 | -0.2596 | 0.01229 | -0.0843 | -21.1229
-6 | -0.2075 | 0.01169 | -0.0841 | -17.7502
-5.5 | -0.1529 | 0.01133 | -0.0842 | -13.4951
-4.5 | -0.0435 | 0.01055 | -0.0846 | -4.1232
-4 | 0.0117 | 0.01009 | -0.0849 | 1.1596
-3.5 | 0.0656 | 0.00948 | -0.0851 | 6.9198
-3 | 0.1178 | 0.00869 | -0.0853 | 13.5558
-2.5 | 0.1704 | 0.00786 | -0.0856 | 21.6794
-2 | 0.2292 | 0.00779 | -0.0864 | 29.4223
-1.5 | 0.288 | 0.00777 | -0.0872 | 37.0656
-1 | 0.3464 | 0.00778 | -0.0879 | 44.5244
-0.5 | 0.4045 | 0.00786 | -0.0886 | 51.4631
0 | 0.4631 | 0.00784 | -0.0895 | 59.0689
0.5 | 0.522 | 0.00786 | -0.0903 | 66.4122
1 | 0.5802 | 0.00788 | -0.0911 | 73.6294
1.5 | 0.6379 | 0.00795 | -0.0919 | 80.239
2 | 0.6956 | 0.00804 | -0.0927 | 86.5174
2.5 | 0.7533 | 0.00806 | -0.0934 | 93.4615
3 | 0.8104 | 0.00809 | -0.0941 | 100.1731
3.5 | 0.8671 | 0.00815 | -0.0947 | 106.3926
4 | 0.9232 | 0.00828 | -0.0952 | 111.4976
4.5 | 0.979 | 0.00844 | -0.0957 | 115.9953
5 | 1.0339 | 0.00853 | -0.096 | 121.2075
5.5 | 1.0886 | 0.00865 | -0.0963 | 125.8497
6 | 1.1421 | 0.0088 | -0.0963 | 129.7841
6.5 | 1.1938 | 0.00899 | -0.0961 | 132.792
7 | 1.2435 | 0.00909 | -0.0954 | 136.7987
7.5 | 1.2893 | 0.00929 | -0.0941 | 138.7836
8 | 1.3306 | 0.00938 | -0.0918 | 141.855
8.5 | 1.3822 | 0.00964 | -0.0921 | 143.3817
9 | 1.4145 | 0.01006 | -0.0887 | 140.6064
9.5 | 1.4483 | 0.01061 | -0.086 | 136.5033
10 | 1.4766 | 0.01142 | -0.0826 | 129.2995
10.5 | 1.4957 | 0.01273 | -0.0784 | 117.4941
11 | 1.488 | 0.01552 | -0.0715 | 95.8763
11.5 | 1.4578 | 0.02011 | -0.0633 | 72.4913
12 | 1.4335 | 0.025 | -0.057 | 57.34
12.5 | 1.4072 | 0.0307 | -0.0516 | 45.8371
13 | 1.3891 | 0.03628 | -0.0476 | 38.2883
13.5 | 1.3769 | 0.04172 | -0.0445 | 33.0034
14 | 1.3689 | 0.04711 | -0.0422 | 29.0575
14.5 | 1.365 | 0.05232 | -0.0404 | 26.0894
15 | 1.3652 | 0.05735 | -0.0391 | 23.8047
15.5 | 1.3693 | 0.06215 | -0.0382 | 22.0322

## 43. Re 1M Mach 0.10 (1)
BIGFOIL.COM POLAR EXPORT
GA 37-620
GA 37-620 |  |  |  | Cl Max: | 2.034 | at alpha= | 17.5 | deg
JavaFoil+Calcfoil stall+Eppler ext transition |  |  |  | L/D Max: | 130.385 | at alpha= | 7.5 | deg
Re: | 1000000 |  |  | Cd Min: | 0.00729 | at alpha= | -1 | deg
Mach: | 0.1 |  |  | Cl=0 at alpha= | -4.1111 | deg
|  |  |  | @ Cl=0.1, Cd= | 0.0086441
|  |  |  | @ Cl=0.4, Cd= | 0.0072983
|  |  |  | @ Cl=0.6, Cd= | 0.0079053
alpha (deg) | Cl | Cd | Cm | Cl/Cd
-20 | -0.764 | 0.17802 | -0.024 | -4.292
-19.5 | -0.775 | 0.16881 | -0.025 | -4.594
-19 | -0.786 | 0.16202 | -0.025 | -4.849
-18.5 | -0.794 | 0.15329 | -0.026 | -5.183
-18 | -0.801 | 0.14549 | -0.026 | -5.504
-17.5 | -0.806 | 0.1377 | -0.027 | -5.856
-17 | -0.81 | 0.13009 | -0.029 | -6.225
-16.5 | -0.811 | 0.12294 | -0.03 | -6.595
-16 | -0.808 | 0.11722 | -0.03 | -6.894
-15.5 | -0.804 | 0.11067 | -0.032 | -7.268
-15 | -0.798 | 0.10355 | -0.033 | -7.703
-14.5 | -0.787 | 0.09754 | -0.034 | -8.07
-14 | -0.773 | 0.09188 | -0.035 | -8.415
-13.5 | -0.757 | 0.08539 | -0.037 | -8.864
-13 | -0.744 | 0.07449 | -0.042 | -9.993
-12.5 | -0.741 | 0.05718 | -0.049 | -12.968
-12 | -0.764 | 0.03042 | -0.058 | -25.128
-11.5 | -0.75 | 0.02303 | -0.061 | -32.558
-11 | -0.721 | 0.02067 | -0.063 | -34.891
-10.5 | -0.687 | 0.0176 | -0.065 | -39.062
-10 | -0.649 | 0.01592 | -0.067 | -40.744
-9.5 | -0.606 | 0.01461 | -0.068 | -41.492
-9 | -0.56 | 0.0136 | -0.069 | -41.158
-8.5 | -0.511 | 0.01361 | -0.071 | -37.53
-8 | -0.459 | 0.01288 | -0.072 | -35.657
-7.5 | -0.405 | 0.01169 | -0.073 | -34.671
-7 | -0.35 | 0.01118 | -0.074 | -31.28
-6.5 | -0.292 | 0.0107 | -0.076 | -27.309
-6 | -0.233 | 0.01032 | -0.077 | -22.598
-5.5 | -0.172 | 0.01047 | -0.078 | -16.465
-5 | -0.111 | 0.0102 | -0.079 | -10.86
-4.5 | -0.049 | 0.00997 | -0.08 | -4.87
-4 | 0.014 | 0.00949 | -0.081 | 1.501
-3.5 | 0.077 | 0.00937 | -0.082 | 8.258
-3 | 0.141 | 0.00735 | -0.083 | 19.144
-2.5 | 0.205 | 0.00737 | -0.084 | 27.834
-2 | 0.269 | 0.00746 | -0.086 | 36.002
-1.5 | 0.332 | 0.00751 | -0.087 | 44.216
-1 | 0.396 | 0.00729 | -0.088 | 54.283
-0.5 | 0.459 | 0.00742 | -0.089 | 61.925
0 | 0.527 | 0.00746 | -0.09 | 70.638
0.5 | 0.591 | 0.00788 | -0.091 | 75.019
1 | 0.655 | 0.00806 | -0.092 | 81.319
1.5 | 0.719 | 0.00816 | -0.093 | 88.097
2 | 0.783 | 0.00827 | -0.094 | 94.661
2.5 | 0.836 | 0.00853 | -0.094 | 98.012
3 | 0.896 | 0.00872 | -0.095 | 102.652
3.5 | 0.955 | 0.00899 | -0.095 | 106.194
4 | 1.016 | 0.0092 | -0.096 | 110.415
4.5 | 1.076 | 0.00912 | -0.097 | 118.017
5 | 1.137 | 0.00938 | -0.098 | 121.158
5.5 | 1.197 | 0.00961 | -0.099 | 124.544
6 | 1.256 | 0.00991 | -0.1 | 126.812
6.5 | 1.316 | 0.01026 | -0.1 | 128.289
7 | 1.359 | 0.01048 | -0.101 | 129.744
7.5 | 1.415 | 0.01085 | -0.102 | 130.385
8 | 1.469 | 0.0113 | -0.103 | 129.978
8.5 | 1.521 | 0.01192 | -0.104 | 127.606
9 | 1.573 | 0.01244 | -0.105 | 126.39
9.5 | 1.622 | 0.01299 | -0.105 | 124.843
10 | 1.669 | 0.0136 | -0.106 | 122.754
10.5 | 1.714 | 0.01422 | -0.107 | 120.557
11 | 1.754 | 0.0169 | -0.107 | 103.807
11.5 | 1.793 | 0.01892 | -0.108 | 94.759
12 | 1.811 | 0.0331 | -0.107 | 54.725
12.5 | 1.847 | 0.03488 | -0.108 | 52.968
13 | 1.881 | 0.03682 | -0.108 | 51.078
13.5 | 1.912 | 0.03886 | -0.109 | 49.19
14 | 1.94 | 0.04093 | -0.11 | 47.402
14.5 | 1.965 | 0.04328 | -0.111 | 45.396
15 | 1.986 | 0.04558 | -0.111 | 43.576
15.5 | 2.003 | 0.04814 | -0.112 | 41.6
16 | 2.016 | 0.05076 | -0.113 | 39.71
16.5 | 2.025 | 0.05333 | -0.113 | 37.974
17 | 2.031 | 0.05607 | -0.114 | 36.23
17.5 | 2.034 | 0.05892 | -0.114 | 34.523
18 | 2.033 | 0.06184 | -0.115 | 32.879
18.5 | 2.023 | 0.06493 | -0.116 | 31.161
19 | 2.005 | 0.06863 | -0.116 | 29.22
19.5 | 1.984 | 0.07238 | -0.117 | 27.407
20 | 1.958 | 0.07616 | -0.117 | 25.715

## 44. Re 1M Mach 0.10 (2)
BIGFOIL.COM POLAR EXPORT
GA 37-620
GA 37-620 |  |  |  | Cl Max: | 1.4958 | at alpha= | 10.5 | deg
XFOIL ncrit=9 |  |  |  | L/D Max: | 142.402 | at alpha= | 8.5 | deg
Re: | 1000000 |  |  | Cd Min: | 0.205 | at alpha= | -20 | deg
Mach: | 0.1 |  |  | Cl=0 at alpha= | -4.1081 | deg
|  |  |  | @ Cl=0.1, Cd= | 0.00908
|  |  |  | @ Cl=0.4, Cd= | 0.007874
|  |  |  | @ Cl=0.6, Cd= | 0.0079481
alpha (deg) | Cl | Cd | Cm | Cl/Cd
-20 | -0.366 | 0.205 | -0.0259 | -1.7854
-19.5 | -0.347 | 0.19993 | -0.0294 | -1.7356
-18.5 | -0.3294 | 0.18294 | -0.0389 | -1.8006
-17.5 | -0.6413 | 0.08987 | -0.0829 | -7.1359
-16.5 | -0.735 | 0.06032 | -0.1017 | -12.185
-16 | -0.749 | 0.05252 | -0.1059 | -14.2612
-15.5 | -0.7622 | 0.0456 | -0.1087 | -16.7149
-15 | -0.7607 | 0.04077 | -0.1103 | -18.6583
-14.5 | -0.7589 | 0.03628 | -0.111 | -20.9179
-14 | -0.7641 | 0.03155 | -0.1105 | -24.2187
-13.5 | -0.7513 | 0.02861 | -0.1097 | -26.26
-13 | -0.7341 | 0.0262 | -0.1084 | -28.0191
-12.5 | -0.7132 | 0.02424 | -0.1068 | -29.4224
-12 | -0.6912 | 0.02242 | -0.1046 | -30.8296
-11.5 | -0.6664 | 0.02097 | -0.1021 | -31.7787
-11 | -0.6376 | 0.01982 | -0.0995 | -32.1695
-10.5 | -0.6231 | 0.01818 | -0.0946 | -34.2739
-10 | -0.5888 | 0.01731 | -0.0919 | -34.015
-9.5 | -0.5476 | 0.01648 | -0.0902 | -33.2282
-9 | -0.5027 | 0.0158 | -0.0889 | -31.8165
-8.5 | -0.4618 | 0.01475 | -0.0872 | -31.3085
-8 | -0.413 | 0.01409 | -0.0865 | -29.3116
-7.5 | -0.3616 | 0.01361 | -0.086 | -26.5687
-7 | -0.3138 | 0.01288 | -0.0852 | -24.3634
-6.5 | -0.2607 | 0.01237 | -0.085 | -21.0752
-6 | -0.2083 | 0.01176 | -0.0848 | -17.7126
-5.5 | -0.1535 | 0.01141 | -0.0849 | -13.4531
-5 | -0.0994 | 0.011 | -0.0849 | -9.0364
-4.5 | -0.0435 | 0.01059 | -0.0852 | -4.1076
-4 | 0.012 | 0.01014 | -0.0855 | 1.1834
-3.5 | 0.0664 | 0.00956 | -0.0857 | 6.9456
-3 | 0.1189 | 0.00881 | -0.0859 | 13.496
-2.5 | 0.1715 | 0.00789 | -0.0861 | 21.7364
-2 | 0.2307 | 0.00782 | -0.0869 | 29.5013
-1.5 | 0.2898 | 0.0078 | -0.0876 | 37.1538
-1 | 0.3484 | 0.00783 | -0.0884 | 44.4955
-0.5 | 0.407 | 0.00788 | -0.0891 | 51.6497
0 | 0.466 | 0.00787 | -0.0899 | 59.2122
1 | 0.5837 | 0.00792 | -0.0916 | 73.6995
1.5 | 0.6417 | 0.00802 | -0.0923 | 80.0125
2 | 0.6998 | 0.00808 | -0.0931 | 86.6089
2.5 | 0.7578 | 0.00811 | -0.0939 | 93.4402
3 | 0.8152 | 0.00814 | -0.0945 | 100.1474
3.5 | 0.8723 | 0.00821 | -0.0951 | 106.2485
4 | 0.9287 | 0.00836 | -0.0956 | 111.0885
4.5 | 0.9848 | 0.0085 | -0.0961 | 115.8588
5 | 1.04 | 0.00859 | -0.0963 | 121.071
5.5 | 1.0949 | 0.00872 | -0.0966 | 125.5619
6 | 1.1486 | 0.00888 | -0.0966 | 129.3468
6.5 | 1.2004 | 0.00907 | -0.0963 | 132.3484
7 | 1.2501 | 0.00917 | -0.0955 | 136.325
7.5 | 1.2959 | 0.00939 | -0.0941 | 138.0085
8 | 1.3361 | 0.00948 | -0.0915 | 140.9388
8.5 | 1.387 | 0.00974 | -0.0915 | 142.4025
9 | 1.4164 | 0.01025 | -0.0876 | 138.1854
9.5 | 1.4506 | 0.01083 | -0.0849 | 133.9428
10 | 1.4789 | 0.01171 | -0.0816 | 126.2938
10.5 | 1.4958 | 0.01318 | -0.0771 | 113.4901
11 | 1.4862 | 0.01619 | -0.0702 | 91.7974
11.5 | 1.4548 | 0.02097 | -0.0621 | 69.3753
12 | 1.4287 | 0.02612 | -0.0558 | 54.6975
12.5 | 1.4019 | 0.03198 | -0.0505 | 43.8368
13 | 1.3847 | 0.03757 | -0.0467 | 36.8565
13.5 | 1.371 | 0.04324 | -0.0437 | 31.7068
14 | 1.3636 | 0.04863 | -0.0414 | 28.0403
14.5 | 1.3605 | 0.05386 | -0.0397 | 25.2599
15 | 1.3602 | 0.05902 | -0.0385 | 23.0464
15.5 | 1.3634 | 0.06402 | -0.0376 | 21.2965

## 45. Re 1M Mach 0.25 (1)
BIGFOIL.COM POLAR EXPORT
GA 37-620
GA 37-620 |  |  |  | Cl Max: | 1.966 | at alpha= | 15.5 | deg
JavaFoil+Calcfoil stall+Eppler ext transition |  |  |  | L/D Max: | 126.554 | at alpha= | 6.5 | deg
Re: | 1000000 |  |  | Cd Min: | 0.00749 | at alpha= | -2.5 | deg
Mach: | 0.25 |  |  | Cl=0 at alpha= | -4.1154 | deg
|  |  |  | @ Cl=0.1, Cd= | 0.0094886
|  |  |  | @ Cl=0.4, Cd= | 0.0077883
|  |  |  | @ Cl=0.6, Cd= | 0.0076991
alpha (deg) | Cl | Cd | Cm | Cl/Cd
-19 | -0.462 | 0.18484 | -0.024 | -2.499
-18.5 | -0.503 | 0.17345 | -0.024 | -2.9
-18 | -0.541 | 0.16428 | -0.025 | -3.292
-17.5 | -0.575 | 0.15354 | -0.026 | -3.747
-17 | -0.606 | 0.14685 | -0.027 | -4.126
-16.5 | -0.632 | 0.13693 | -0.027 | -4.618
-16 | -0.655 | 0.12912 | -0.028 | -5.07
-15.5 | -0.673 | 0.12067 | -0.029 | -5.573
-15 | -0.686 | 0.11349 | -0.029 | -6.043
-14.5 | -0.694 | 0.10647 | -0.03 | -6.518
-14 | -0.698 | 0.09986 | -0.032 | -6.986
-13.5 | -0.694 | 0.09508 | -0.033 | -7.295
-13 | -0.687 | 0.0868 | -0.036 | -7.914
-12.5 | -0.675 | 0.08123 | -0.037 | -8.304
-12 | -0.66 | 0.0742 | -0.04 | -8.899
-11.5 | -0.64 | 0.0703 | -0.042 | -9.1
-11 | -0.639 | 0.05016 | -0.052 | -12.729
-10.5 | -0.665 | 0.02279 | -0.065 | -29.163
-10 | -0.641 | 0.01812 | -0.067 | -35.348
-9.5 | -0.604 | 0.01694 | -0.069 | -35.642
-9 | -0.561 | 0.01474 | -0.071 | -38.076
-8.5 | -0.515 | 0.01351 | -0.072 | -38.123
-8 | -0.465 | 0.01362 | -0.073 | -34.119
-7.5 | -0.412 | 0.01219 | -0.075 | -33.748
-7 | -0.356 | 0.01159 | -0.076 | -30.698
-6.5 | -0.298 | 0.01102 | -0.077 | -27.011
-6 | -0.238 | 0.01058 | -0.079 | -22.498
-5.5 | -0.177 | 0.01103 | -0.08 | -16.015
-5 | -0.114 | 0.00995 | -0.081 | -11.421
-4.5 | -0.05 | 0.01009 | -0.082 | -4.936
-4 | 0.015 | 0.0097 | -0.083 | 1.508
-3.5 | 0.079 | 0.00946 | -0.085 | 8.403
-3 | 0.145 | 0.00955 | -0.086 | 15.137
-2.5 | 0.211 | 0.00749 | -0.087 | 28.111
-2 | 0.276 | 0.00759 | -0.088 | 36.344
-1.5 | 0.341 | 0.00769 | -0.089 | 44.395
-1 | 0.407 | 0.0078 | -0.09 | 52.148
-0.5 | 0.472 | 0.00789 | -0.091 | 59.793
0 | 0.542 | 0.00762 | -0.092 | 71.141
0.5 | 0.608 | 0.00771 | -0.093 | 78.799
1 | 0.667 | 0.00826 | -0.094 | 80.656
1.5 | 0.729 | 0.00845 | -0.094 | 86.326
2 | 0.791 | 0.00865 | -0.095 | 91.449
2.5 | 0.853 | 0.00887 | -0.096 | 96.112
3 | 0.916 | 0.00911 | -0.097 | 100.516
3.5 | 0.978 | 0.00933 | -0.098 | 104.826
4 | 1.04 | 0.00959 | -0.098 | 108.469
4.5 | 1.102 | 0.00955 | -0.099 | 115.496
5 | 1.164 | 0.00984 | -0.1 | 118.251
5.5 | 1.225 | 0.01014 | -0.101 | 120.864
6 | 1.287 | 0.01046 | -0.102 | 123.006
6.5 | 1.347 | 0.01065 | -0.103 | 126.554
7 | 1.391 | 0.01109 | -0.104 | 125.445
7.5 | 1.447 | 0.01151 | -0.105 | 125.688
8 | 1.501 | 0.01219 | -0.105 | 123.187
8.5 | 1.554 | 0.01273 | -0.106 | 122.095
9 | 1.606 | 0.0133 | -0.107 | 120.757
9.5 | 1.655 | 0.01391 | -0.108 | 118.97
10 | 1.701 | 0.01461 | -0.109 | 116.432
10.5 | 1.744 | 0.01599 | -0.109 | 109.121
11 | 1.781 | 0.01898 | -0.11 | 93.815
11.5 | 1.799 | 0.03411 | -0.109 | 52.735
12 | 1.834 | 0.03605 | -0.11 | 50.873
12.5 | 1.866 | 0.03808 | -0.11 | 48.998
13 | 1.894 | 0.04027 | -0.111 | 47.031
13.5 | 1.918 | 0.04296 | -0.112 | 44.637
14 | 1.938 | 0.0455 | -0.112 | 42.581
14.5 | 1.953 | 0.04793 | -0.113 | 40.754
15 | 1.963 | 0.05065 | -0.114 | 38.762
15.5 | 1.966 | 0.0538 | -0.114 | 36.546
16 | 1.963 | 0.05687 | -0.115 | 34.525
16.5 | 1.955 | 0.06001 | -0.116 | 32.581
17 | 1.941 | 0.06384 | -0.116 | 30.407
17.5 | 1.921 | 0.06754 | -0.117 | 28.443
18 | 1.895 | 0.07159 | -0.117 | 26.477
18.5 | 1.855 | 0.07569 | -0.118 | 24.512
19 | 1.804 | 0.07972 | -0.118 | 22.629
19.5 | 1.744 | 0.08526 | -0.119 | 20.456
20 | 1.678 | 0.09025 | -0.119 | 18.597

## 46. Re 1M Mach 0.25 (2)
BIGFOIL.COM POLAR EXPORT
GA 37-620
GA 37-620 |  |  |  | Cl Max: | 1.498 | at alpha= | 10.5 | deg
XFOIL ncrit=9 |  |  |  | L/D Max: | 134.246 | at alpha= | 8 | deg
Re: | 1000000 |  |  | Cd Min: | 0.18148 | at alpha= | -18 | deg
Mach: | 0.25 |  |  | Cl=0 at alpha= | -4.1228 | deg
|  |  |  | @ Cl=0.1, Cd= | 0.0095958
|  |  |  | @ Cl=0.4, Cd= | 0.0080402
|  |  |  | @ Cl=0.6, Cd= | 0.0082152
alpha (deg) | Cl | Cd | Cm | Cl/Cd
-18 | -0.3031 | 0.18148 | -0.0421 | -1.6702
-17.5 | -0.2809 | 0.17656 | -0.0452 | -1.591
-17 | -0.2614 | 0.17091 | -0.0487 | -1.5295
-16.5 | -0.2441 | 0.16462 | -0.0524 | -1.4828
-15.5 | -0.4798 | 0.09065 | -0.087 | -5.2929
-15 | -0.5476 | 0.07068 | -0.1003 | -7.7476
-14.5 | -0.5847 | 0.05835 | -0.1083 | -10.0206
-14 | -0.6176 | 0.04839 | -0.1138 | -12.763
-13.5 | -0.6407 | 0.04083 | -0.1166 | -15.6919
-13 | -0.6473 | 0.03547 | -0.1175 | -18.2492
-12.5 | -0.6424 | 0.03148 | -0.1174 | -20.4066
-12 | -0.6344 | 0.02812 | -0.1162 | -22.5605
-11.5 | -0.6207 | 0.02533 | -0.1143 | -24.5045
-11 | -0.6027 | 0.02304 | -0.1117 | -26.1589
-10.5 | -0.5791 | 0.02131 | -0.1087 | -27.175
-10 | -0.5608 | 0.01922 | -0.1047 | -29.1779
-9.5 | -0.537 | 0.01808 | -0.1001 | -29.7013
-9 | -0.5001 | 0.0171 | -0.0973 | -29.2456
-8.5 | -0.4572 | 0.01613 | -0.0952 | -28.3447
-8 | -0.4157 | 0.01499 | -0.093 | -27.7318
-7.5 | -0.367 | 0.01431 | -0.0916 | -25.6464
-7 | -0.3158 | 0.01363 | -0.0906 | -23.1695
-6.5 | -0.2651 | 0.01285 | -0.0897 | -20.6304
-6 | -0.2103 | 0.01237 | -0.0892 | -17.0008
-5.5 | -0.1572 | 0.0118 | -0.0886 | -13.322
-5 | -0.1008 | 0.01128 | -0.0885 | -8.9362
-4.5 | -0.0433 | 0.01086 | -0.0886 | -3.9871
-4 | 0.0141 | 0.01047 | -0.0887 | 1.3467
-3.5 | 0.0702 | 0.01 | -0.0887 | 7.02
-3 | 0.1255 | 0.00925 | -0.0889 | 13.5676
-2.5 | 0.1777 | 0.00807 | -0.0889 | 22.0198
-2 | 0.2383 | 0.00798 | -0.0896 | 29.8622
-1.5 | 0.2992 | 0.00802 | -0.0903 | 37.3067
-1 | 0.3599 | 0.00806 | -0.091 | 44.6526
-0.5 | 0.4207 | 0.00803 | -0.0917 | 52.391
0 | 0.4816 | 0.00805 | -0.0925 | 59.8261
0.5 | 0.5423 | 0.0081 | -0.0933 | 66.9506
1 | 0.6024 | 0.00822 | -0.094 | 73.2847
1.5 | 0.6628 | 0.00828 | -0.0948 | 80.0483
2 | 0.7228 | 0.00832 | -0.0956 | 86.875
2.5 | 0.7824 | 0.00837 | -0.0962 | 93.4767
3 | 0.8415 | 0.00844 | -0.0968 | 99.7038
3.5 | 0.9002 | 0.0086 | -0.0973 | 104.6744
4 | 0.9585 | 0.00874 | -0.0978 | 109.6682
4.5 | 1.0155 | 0.00883 | -0.0979 | 115.0057
5 | 1.0724 | 0.00896 | -0.098 | 119.6875
5.5 | 1.1285 | 0.00914 | -0.0979 | 123.4683
6 | 1.1845 | 0.00943 | -0.0979 | 125.6098
6.5 | 1.235 | 0.00953 | -0.0967 | 129.5908
7 | 1.2835 | 0.00968 | -0.0952 | 132.593
7.5 | 1.3268 | 0.00992 | -0.0928 | 133.75
8 | 1.3532 | 0.01008 | -0.087 | 134.246
8.5 | 1.4041 | 0.01057 | -0.0869 | 132.8382
9 | 1.4317 | 0.01139 | -0.0828 | 125.698
9.5 | 1.4599 | 0.01245 | -0.0792 | 117.261
10 | 1.4847 | 0.01383 | -0.0756 | 107.3536
10.5 | 1.498 | 0.01594 | -0.071 | 93.9774
11 | 1.4718 | 0.0204 | -0.0632 | 72.1471
11.5 | 1.4333 | 0.02628 | -0.0557 | 54.5396
12 | 1.4031 | 0.03238 | -0.0501 | 43.3323
12.5 | 1.3733 | 0.03901 | -0.0454 | 35.2038
13 | 1.3563 | 0.04505 | -0.0422 | 30.1065
13.5 | 1.3446 | 0.05096 | -0.0397 | 26.3854
14 | 1.3378 | 0.05672 | -0.0379 | 23.586
14.5 | 1.3357 | 0.06227 | -0.0366 | 21.4501
15.5 | 1.3422 | 0.07293 | -0.0352 | 18.4039

## 47. Re 1M Mach 0.50 (1)
BIGFOIL.COM POLAR EXPORT
GA 37-620
GA 37-620 |  |  |  | Cl Max: | 1.793 | at alpha= | 10 | deg
JavaFoil+Calcfoil stall+Eppler ext transition |  |  |  | L/D Max: | 106.629 | at alpha= | 6.5 | deg
Re: | 1000000 |  |  | Cd Min: | 0.00799 | at alpha= | -2.5 | deg
Mach: | 0.5 |  |  | Cl=0 at alpha= | -4.1127 | deg
|  |  |  | @ Cl=0.1, Cd= | 0.010868
|  |  |  | @ Cl=0.4, Cd= | 0.0084496
|  |  |  | @ Cl=0.6, Cd= | 0.0091866
alpha (deg) | Cl | Cd | Cm | Cl/Cd
-20 | -0.918 | 0.19802 | -0.033 | -4.637
-19.5 | -0.89 | 0.19437 | -0.034 | -4.58
-19 | -0.862 | 0.1896 | -0.034 | -4.547
-18.5 | -0.834 | 0.184 | -0.035 | -4.533
-18 | -0.806 | 0.17935 | -0.035 | -4.493
-17.5 | -0.779 | 0.16951 | -0.037 | -4.596
-17 | -0.748 | 0.16192 | -0.036 | -4.622
-16.5 | -0.719 | 0.15998 | -0.035 | -4.493
-16 | -0.69 | 0.15137 | -0.035 | -4.557
-15.5 | -0.661 | 0.14955 | -0.035 | -4.418
-15 | -0.632 | 0.1458 | -0.035 | -4.334
-14.5 | -0.603 | 0.14044 | -0.035 | -4.295
-14 | -0.575 | 0.13746 | -0.036 | -4.18
-13.5 | -0.546 | 0.12985 | -0.036 | -4.204
-13 | -0.517 | 0.12965 | -0.037 | -3.991
-12.5 | -0.487 | 0.11928 | -0.034 | -4.082
-12 | -0.458 | 0.10635 | -0.034 | -4.307
-11.5 | -0.429 | 0.10146 | -0.034 | -4.232
-11 | -0.401 | 0.10221 | -0.035 | -3.919
-10.5 | -0.372 | 0.09751 | -0.035 | -3.811
-10 | -0.343 | 0.0923 | -0.036 | -3.713
-9.5 | -0.313 | 0.07707 | -0.034 | -4.067
-9 | -0.285 | 0.06756 | -0.035 | -4.212
-8.5 | -0.256 | 0.06064 | -0.038 | -4.221
-8 | -0.362 | 0.05414 | -0.043 | -6.691
-7.5 | -0.384 | 0.02425 | -0.075 | -15.843
-7 | -0.366 | 0.01434 | -0.083 | -25.546
-6.5 | -0.314 | 0.01431 | -0.085 | -21.976
-6 | -0.255 | 0.01249 | -0.087 | -20.435
-5.5 | -0.191 | 0.01177 | -0.088 | -16.257
-5 | -0.124 | 0.01116 | -0.09 | -11.129
-4.5 | -0.055 | 0.01065 | -0.091 | -5.152
-4 | 0.016 | 0.01079 | -0.093 | 1.502
-3.5 | 0.088 | 0.01094 | -0.094 | 8.083
-3 | 0.161 | 0.0105 | -0.096 | 15.342
-2.5 | 0.236 | 0.00799 | -0.096 | 29.464
-2 | 0.309 | 0.0083 | -0.097 | 37.165
-1.5 | 0.382 | 0.00842 | -0.098 | 45.315
-1 | 0.455 | 0.00854 | -0.099 | 53.205
-0.5 | 0.528 | 0.00864 | -0.1 | 61.034
0 | 0.591 | 0.00916 | -0.101 | 64.541
0.5 | 0.662 | 0.00937 | -0.102 | 70.606
1 | 0.732 | 0.00958 | -0.103 | 76.448
1.5 | 0.802 | 0.00988 | -0.104 | 81.238
2 | 0.872 | 0.01022 | -0.105 | 85.33
2.5 | 0.941 | 0.01053 | -0.106 | 89.453
3 | 1.011 | 0.01087 | -0.107 | 92.953
3.5 | 1.08 | 0.01125 | -0.107 | 95.935
4 | 1.148 | 0.01165 | -0.108 | 98.513
4.5 | 1.216 | 0.01211 | -0.109 | 100.486
5 | 1.284 | 0.01227 | -0.11 | 104.664
5.5 | 1.352 | 0.01279 | -0.111 | 105.741
6 | 1.419 | 0.01332 | -0.112 | 106.59
6.5 | 1.487 | 0.01394 | -0.113 | 106.629
7 | 1.523 | 0.01459 | -0.114 | 104.336
7.5 | 1.581 | 0.01517 | -0.115 | 104.181
8 | 1.635 | 0.01598 | -0.116 | 102.291
8.5 | 1.686 | 0.01687 | -0.117 | 99.897
9 | 1.732 | 0.01803 | -0.118 | 96.052
9.5 | 1.769 | 0.0212 | -0.118 | 83.431
10 | 1.793 | 0.02456 | -0.119 | 73.009
10.5 | 1.79 | 0.04497 | -0.118 | 39.801
11 | 1.786 | 0.04858 | -0.119 | 36.766
11.5 | 1.752 | 0.05345 | -0.12 | 32.779
12 | 1.656 | 0.05889 | -0.12 | 28.118
12.5 | 1.099 | 0.06633 | -0.121 | 16.572
13 | 0.985 | 0.11146 | -0.055 | 8.835
13.5 | 1.014 | 0.12864 | -0.061 | 7.883
14 | 1.043 | 0.13552 | -0.063 | 7.694
14.5 | 1.08 | 0.14541 | -0.078 | 7.429
15 | 1.103 | 0.15278 | -0.073 | 7.22

## 48. Re 1M Mach 0.50 (2)
BIGFOIL.COM POLAR EXPORT
GA 37-620
GA 37-620 |  |  |  | Cl Max: | 1.4435 | at alpha= | 9.5 | deg
XFOIL ncrit=9 |  |  |  | L/D Max: | 98.7276 | at alpha= | 4.5 | deg
Re: | 1000000 |  |  | Cd Min: | 0.22842 | at alpha= | -20 | deg
Mach: | 0.5 |  |  | Cl=0 at alpha= | -4.1967 | deg
|  |  |  | @ Cl=0.1, Cd= | 0.011288
|  |  |  | @ Cl=0.4, Cd= | 0.0089691
|  |  |  | @ Cl=0.6, Cd= | 0.0092765
alpha (deg) | Cl | Cd | Cm | Cl/Cd
-20 | -0.3695 | 0.22842 | -0.0252 | -1.6176
-19 | -0.3213 | 0.21533 | -0.0341 | -1.4921
-18.5 | -0.3012 | 0.20724 | -0.039 | -1.4534
-18 | -0.2872 | 0.19821 | -0.0449 | -1.449
-17.5 | -0.2592 | 0.19197 | -0.0483 | -1.3502
-17 | -0.2339 | 0.18597 | -0.0521 | -1.2577
-16.5 | -0.211 | 0.17912 | -0.0564 | -1.178
-16 | -0.1984 | 0.16971 | -0.062 | -1.1691
-15.5 | -0.1811 | 0.16156 | -0.0666 | -1.1209
-15 | -0.155 | 0.15554 | -0.0699 | -0.99653
-14.5 | -0.132 | 0.14932 | -0.0735 | -0.88401
-14 | -0.1134 | 0.14201 | -0.0777 | -0.79854
-13.5 | -0.1128 | 0.12999 | -0.0836 | -0.86776
-13 | -0.093 | 0.12363 | -0.0871 | -0.75224
-12.5 | -0.0843 | 0.11491 | -0.0916 | -0.73362
-12 | -0.082 | 0.10533 | -0.0966 | -0.77851
-11.5 | -0.0921 | 0.09386 | -0.1027 | -0.98125
-11 | -0.1284 | 0.07913 | -0.1108 | -1.6226
-10.5 | -0.1574 | 0.06633 | -0.1184 | -2.373
-10 | -0.1994 | 0.05217 | -0.1284 | -3.8221
-9.5 | -0.2307 | 0.04265 | -0.1343 | -5.4091
-9 | -0.2618 | 0.03475 | -0.1374 | -7.5338
-8.5 | -0.2844 | 0.0286 | -0.137 | -9.9441
-8 | -0.2966 | 0.02377 | -0.1336 | -12.4779
-7.5 | -0.291 | 0.02016 | -0.1284 | -14.4345
-7 | -0.2746 | 0.01802 | -0.1222 | -15.2386
-6.5 | -0.241 | 0.0165 | -0.117 | -14.6061
-6 | -0.1993 | 0.01507 | -0.1127 | -13.225
-5.5 | -0.1506 | 0.01401 | -0.1094 | -10.7495
-5 | -0.0972 | 0.01314 | -0.1067 | -7.3973
-4.5 | -0.0373 | 0.01245 | -0.105 | -2.996
-4 | 0.0242 | 0.01183 | -0.1038 | 2.0456
-3.5 | 0.0879 | 0.01137 | -0.1029 | 7.7309
-3 | 0.1513 | 0.01094 | -0.1023 | 13.83
-2.5 | 0.2127 | 0.01017 | -0.1018 | 20.9145
-2 | 0.2686 | 0.00884 | -0.1011 | 30.3846
-1.5 | 0.3379 | 0.00886 | -0.1014 | 38.1377
-1 | 0.4062 | 0.00898 | -0.1017 | 45.2339
-0.5 | 0.4746 | 0.00906 | -0.1021 | 52.3841
0 | 0.5425 | 0.00915 | -0.1025 | 59.2896
0.5 | 0.6107 | 0.0093 | -0.1029 | 65.6667
1 | 0.6773 | 0.00941 | -0.1032 | 71.9766
1.5 | 0.7441 | 0.00968 | -0.1035 | 76.8698
2 | 0.8084 | 0.00984 | -0.1034 | 82.1545
2.5 | 0.8718 | 0.01006 | -0.103 | 86.66
3 | 0.9341 | 0.01028 | -0.1025 | 90.8658
3.5 | 0.995 | 0.01051 | -0.1016 | 94.6717
4 | 1.0553 | 0.01081 | -0.1006 | 97.6226
4.5 | 1.1018 | 0.01116 | -0.0971 | 98.7276
5 | 1.1415 | 0.01165 | -0.0925 | 97.9828
5.5 | 1.1864 | 0.0122 | -0.0889 | 97.2459
6 | 1.234 | 0.01275 | -0.0858 | 96.7843
6.5 | 1.2714 | 0.01364 | -0.0813 | 93.2111
7 | 1.2964 | 0.01473 | -0.0754 | 88.0109
7.5 | 1.3557 | 0.01538 | -0.0745 | 88.1469
8 | 1.3845 | 0.01751 | -0.0714 | 79.0691
8.5 | 1.4125 | 0.01949 | -0.0675 | 72.4731
9 | 1.4339 | 0.02197 | -0.0633 | 65.2663
9.5 | 1.4435 | 0.02542 | -0.0587 | 56.786
10 | 1.4362 | 0.03013 | -0.0535 | 47.6668
10.5 | 1.4043 | 0.03656 | -0.0476 | 38.4108
11 | 1.364 | 0.04392 | -0.0422 | 31.0565
11.5 | 1.3382 | 0.05089 | -0.0384 | 26.2959
12 | 1.316 | 0.05801 | -0.0355 | 22.6857
12.5 | 1.2988 | 0.0652 | -0.0335 | 19.9202
13 | 1.2879 | 0.07225 | -0.0322 | 17.8256
13.5 | 1.2811 | 0.07933 | -0.0315 | 16.149
14 | 1.2779 | 0.08637 | -0.0314 | 14.7956
14.5 | 1.2776 | 0.09347 | -0.0317 | 13.6686

## 49. Re 2M Mach 0.00 (1)
BIGFOIL.COM POLAR EXPORT
GA 37-620
GA 37-620 |  |  |  | Cl Max: | 2.057 | at alpha= | 18 | deg
JavaFoil+Calcfoil stall+Eppler ext transition |  |  |  | L/D Max: | 162.662 | at alpha= | 8 | deg
Re: | 2000000 |  |  | Cd Min: | 0.0063 | at alpha= | -3 | deg
Mach: | 0 |  |  | Cl=0 at alpha= | -4.1129 | deg
|  |  |  | @ Cl=0.1, Cd= | 0.0075127
|  |  |  | @ Cl=0.4, Cd= | 0.0063567
|  |  |  | @ Cl=0.6, Cd= | 0.0068431
alpha (deg) | Cl | Cd | Cm | Cl/Cd
-19 | -0.828 | 0.14456 | -0.03 | -5.727
-18.5 | -0.834 | 0.13653 | -0.031 | -6.111
-18 | -0.838 | 0.13087 | -0.031 | -6.401
-17.5 | -0.84 | 0.12447 | -0.032 | -6.752
-17 | -0.841 | 0.11734 | -0.033 | -7.165
-16.5 | -0.842 | 0.10832 | -0.035 | -7.771
-16 | -0.838 | 0.10176 | -0.037 | -8.235
-15.5 | -0.836 | 0.09173 | -0.039 | -9.117
-15 | -0.831 | 0.08301 | -0.041 | -10.014
-14.5 | -0.841 | 0.06366 | -0.047 | -13.208
-14 | -0.857 | 0.04247 | -0.053 | -20.184
-13.5 | -0.85 | 0.0337 | -0.055 | -25.235
-13 | -0.845 | 0.02516 | -0.058 | -33.576
-12.5 | -0.825 | 0.02145 | -0.06 | -38.466
-12 | -0.799 | 0.01887 | -0.062 | -42.359
-11.5 | -0.769 | 0.0168 | -0.063 | -45.787
-11 | -0.735 | 0.01539 | -0.064 | -47.736
-10.5 | -0.696 | 0.01485 | -0.066 | -46.867
-10 | -0.655 | 0.01315 | -0.067 | -49.778
-9.5 | -0.61 | 0.01224 | -0.068 | -49.877
-9 | -0.563 | 0.0115 | -0.07 | -48.944
-8.5 | -0.513 | 0.01158 | -0.071 | -44.284
-8 | -0.461 | 0.01026 | -0.072 | -44.926
-7.5 | -0.407 | 0.01007 | -0.073 | -40.349
-7 | -0.35 | 0.00962 | -0.075 | -36.424
-6.5 | -0.292 | 0.00934 | -0.076 | -31.261
-6 | -0.232 | 0.00897 | -0.077 | -25.891
-5.5 | -0.172 | 0.00915 | -0.078 | -18.762
-5 | -0.11 | 0.00888 | -0.079 | -12.423
-4.5 | -0.048 | 0.00865 | -0.08 | -5.587
-4 | 0.014 | 0.00829 | -0.081 | 1.712
-3.5 | 0.077 | 0.00821 | -0.082 | 9.379
-3 | 0.14 | 0.0063 | -0.083 | 22.23
-2.5 | 0.204 | 0.00641 | -0.084 | 31.832
-2 | 0.267 | 0.00644 | -0.085 | 41.506
-1.5 | 0.331 | 0.00652 | -0.086 | 50.751
-1 | 0.394 | 0.00635 | -0.087 | 62.042
-0.5 | 0.457 | 0.00642 | -0.088 | 71.214
0 | 0.525 | 0.00642 | -0.089 | 81.776
0.5 | 0.588 | 0.00683 | -0.09 | 86.194
1 | 0.652 | 0.0069 | -0.092 | 94.52
1.5 | 0.716 | 0.00706 | -0.093 | 101.324
2 | 0.779 | 0.00713 | -0.094 | 109.305
2.5 | 0.843 | 0.00696 | -0.095 | 121.124
3 | 0.906 | 0.00702 | -0.096 | 129.072
3.5 | 0.97 | 0.00713 | -0.097 | 136.07
4 | 1.033 | 0.00727 | -0.098 | 142.026
4.5 | 1.096 | 0.00739 | -0.099 | 148.28
5 | 1.147 | 0.00802 | -0.099 | 143.017
5.5 | 1.205 | 0.00795 | -0.1 | 151.611
6 | 1.263 | 0.00816 | -0.1 | 154.779
6.5 | 1.321 | 0.00845 | -0.101 | 156.327
7 | 1.365 | 0.00852 | -0.102 | 160.196
7.5 | 1.421 | 0.00879 | -0.103 | 161.659
8 | 1.476 | 0.00907 | -0.104 | 162.662
8.5 | 1.529 | 0.00953 | -0.104 | 160.493
9 | 1.581 | 0.0099 | -0.105 | 159.73
9.5 | 1.624 | 0.01189 | -0.106 | 136.529
10 | 1.668 | 0.01331 | -0.106 | 125.295
10.5 | 1.706 | 0.01636 | -0.106 | 104.26
11 | 1.743 | 0.01966 | -0.107 | 88.672
11.5 | 1.778 | 0.02476 | -0.107 | 71.791
12 | 1.814 | 0.02871 | -0.107 | 63.168
12.5 | 1.851 | 0.03005 | -0.108 | 61.604
13 | 1.885 | 0.03181 | -0.109 | 59.266
13.5 | 1.917 | 0.03362 | -0.11 | 57.033
14 | 1.946 | 0.03538 | -0.11 | 55.015
14.5 | 1.973 | 0.03741 | -0.111 | 52.74
15 | 1.996 | 0.03932 | -0.111 | 50.762
15.5 | 2.014 | 0.04153 | -0.112 | 48.508
16 | 2.03 | 0.04373 | -0.113 | 46.415
16.5 | 2.041 | 0.04606 | -0.113 | 44.321
17 | 2.05 | 0.04842 | -0.114 | 42.337
17.5 | 2.055 | 0.05077 | -0.115 | 40.479
18 | 2.057 | 0.05347 | -0.115 | 38.475
18.5 | 2.051 | 0.05584 | -0.116 | 36.734
19 | 2.038 | 0.05892 | -0.116 | 34.581
19.5 | 2.021 | 0.06192 | -0.117 | 32.636
20 | 2 | 0.06487 | -0.118 | 30.834

## 50. Re 2M Mach 0.00 (2)
BIGFOIL.COM POLAR EXPORT
GA 37-620
GA 37-620 |  |  |  | Cl Max: | 1.5052 | at alpha= | 20 | deg
XFOIL ncrit=9 |  |  |  | L/D Max: | 177.73 | at alpha= | 8 | deg
Re: | 2000000 |  |  | Cd Min: | 0.09808 | at alpha= | 20 | deg
Mach: | 0 |  |  | Cl=0 at alpha= | -4.1123 | deg
|  |  |  | @ Cl=0.1, Cd= | 0.0080448
|  |  |  | @ Cl=0.4, Cd= | 0.0063143
|  |  |  | @ Cl=0.6, Cd= | 0.0063852
alpha (deg) | Cl | Cd | Cm | Cl/Cd
-20 | -0.9001 | 0.08568 | -0.0833 | -10.5054
-19.5 | -0.9476 | 0.07116 | -0.0924 | -13.3165
-19 | -0.977 | 0.06046 | -0.0986 | -16.1594
-18.5 | -0.9937 | 0.05244 | -0.1027 | -18.9493
-18 | -0.9976 | 0.04645 | -0.1053 | -21.4769
-17.5 | -0.9991 | 0.04117 | -0.1071 | -24.2677
-17 | -0.9991 | 0.03639 | -0.1082 | -27.4553
-16 | -0.9751 | 0.02973 | -0.1084 | -32.7985
-15 | -0.9452 | 0.02442 | -0.1066 | -38.706
-14 | -0.9019 | 0.02077 | -0.1031 | -43.4232
-13.5 | -0.892 | 0.01866 | -0.0996 | -47.8028
-13 | -0.8707 | 0.01728 | -0.0963 | -50.3877
-12.5 | -0.8456 | 0.01631 | -0.0927 | -51.8455
-12 | -0.8173 | 0.01562 | -0.0889 | -52.3239
-11.5 | -0.7772 | 0.01493 | -0.0871 | -52.0563
-11 | -0.7334 | 0.01435 | -0.0857 | -51.108
-10.5 | -0.6875 | 0.01371 | -0.0846 | -50.1459
-10 | -0.6416 | 0.013 | -0.0836 | -49.3538
-9.5 | -0.5915 | 0.01254 | -0.083 | -47.1691
-9 | -0.5394 | 0.0121 | -0.0828 | -44.5785
-8.5 | -0.488 | 0.01156 | -0.0824 | -42.2145
-8 | -0.4353 | 0.01113 | -0.0823 | -39.1105
-7.5 | -0.3807 | 0.01079 | -0.0824 | -35.2827
-7 | -0.326 | 0.01038 | -0.0826 | -31.4066
-6.5 | -0.2707 | 0.01002 | -0.0828 | -27.016
-6 | -0.2145 | 0.00977 | -0.0831 | -21.955
-5.5 | -0.1588 | 0.00942 | -0.0834 | -16.8577
-5 | -0.1014 | 0.00915 | -0.084 | -11.082
-4.5 | -0.0442 | 0.00887 | -0.0845 | -4.9831
-4 | 0.0128 | 0.00861 | -0.0851 | 1.4866
-3.5 | 0.069 | 0.00829 | -0.0855 | 8.3233
-3 | 0.1259 | 0.00784 | -0.0862 | 16.0587
-2.5 | 0.1818 | 0.00727 | -0.0868 | 25.0069
-2 | 0.2354 | 0.00641 | -0.0872 | 36.7239
-1.5 | 0.2939 | 0.00634 | -0.088 | 46.3565
-1 | 0.3531 | 0.00633 | -0.0889 | 55.782
-0.5 | 0.413 | 0.00631 | -0.09 | 65.4517
0 | 0.4725 | 0.00628 | -0.0909 | 75.2389
0.5 | 0.5315 | 0.0063 | -0.0919 | 84.3651
1 | 0.5898 | 0.00638 | -0.0927 | 92.4451
1.5 | 0.6491 | 0.00641 | -0.0937 | 101.2637
2 | 0.7082 | 0.00641 | -0.0947 | 110.4836
2.5 | 0.7669 | 0.00643 | -0.0956 | 119.2691
3 | 0.8248 | 0.00648 | -0.0965 | 127.284
3.5 | 0.8813 | 0.00658 | -0.0971 | 133.9362
4 | 0.9397 | 0.00658 | -0.0981 | 142.8116
4.5 | 0.9972 | 0.0066 | -0.0989 | 151.0909
5 | 1.0537 | 0.00669 | -0.0995 | 157.5037
5.5 | 1.1081 | 0.00685 | -0.0998 | 161.7664
6 | 1.1649 | 0.0069 | -0.1005 | 168.8261
6.5 | 1.2182 | 0.00708 | -0.1006 | 172.0621
7 | 1.2718 | 0.00723 | -0.1008 | 175.9059
7.5 | 1.3217 | 0.00747 | -0.1003 | 176.9344
8 | 1.3703 | 0.00771 | -0.0997 | 177.7302
8.5 | 1.4152 | 0.008 | -0.0983 | 176.9
9 | 1.4467 | 0.0084 | -0.0944 | 172.2262
9.5 | 1.461 | 0.00937 | -0.0882 | 155.9232
10 | 1.4472 | 0.01172 | -0.0788 | 123.4812
10.5 | 1.43 | 0.015 | -0.0706 | 95.3333
11 | 1.4147 | 0.0188 | -0.0639 | 75.25
11.5 | 1.4034 | 0.02282 | -0.0585 | 61.4987
12 | 1.3907 | 0.02741 | -0.0538 | 50.737
12.5 | 1.3845 | 0.03195 | -0.0503 | 43.3333
13 | 1.3801 | 0.03654 | -0.0473 | 37.7696
13.5 | 1.381 | 0.04092 | -0.045 | 33.7488
14 | 1.384 | 0.04527 | -0.043 | 30.5721
14.5 | 1.3894 | 0.04954 | -0.0415 | 28.046
15 | 1.3965 | 0.05378 | -0.0402 | 25.9669
15.5 | 1.4068 | 0.05781 | -0.0392 | 24.3349
16 | 1.4167 | 0.06198 | -0.0385 | 22.8574
16.5 | 1.4265 | 0.06632 | -0.038 | 21.5093
17 | 1.4387 | 0.07045 | -0.0377 | 20.4216
17.5 | 1.4508 | 0.07473 | -0.0377 | 19.4139
18 | 1.4605 | 0.07939 | -0.0378 | 18.3965
18.5 | 1.4748 | 0.08354 | -0.0381 | 17.6538
19 | 1.484 | 0.08844 | -0.0387 | 16.7797
19.5 | 1.4962 | 0.09306 | -0.0394 | 16.0778
20 | 1.5052 | 0.09808 | -0.0404 | 15.3467

## 51. Re 2M Mach 0.10 (1)
BIGFOIL.COM POLAR EXPORT
GA 37-620
GA 37-620 |  |  |  | Cl Max: | 2.042 | at alpha= | 17.5 | deg
JavaFoil+Calcfoil stall+Eppler ext transition |  |  |  | L/D Max: | 161.132 | at alpha= | 8 | deg
Re: | 2000000 |  |  | Cd Min: | 0.00633 | at alpha= | -1 | deg
Mach: | 0.1 |  |  | Cl=0 at alpha= | -4.1111 | deg
|  |  |  | @ Cl=0.1, Cd= | 0.0075359
|  |  |  | @ Cl=0.4, Cd= | 0.006337
|  |  |  | @ Cl=0.6, Cd= | 0.0068139
alpha (deg) | Cl | Cd | Cm | Cl/Cd
-19 | -0.791 | 0.14757 | -0.029 | -5.358
-18.5 | -0.8 | 0.14092 | -0.03 | -5.679
-18 | -0.807 | 0.13421 | -0.031 | -6.013
-17.5 | -0.813 | 0.12741 | -0.032 | -6.38
-17 | -0.816 | 0.12005 | -0.033 | -6.801
-16.5 | -0.818 | 0.11286 | -0.034 | -7.244
-16 | -0.817 | 0.10623 | -0.035 | -7.688
-15.5 | -0.815 | 0.09763 | -0.037 | -8.348
-15 | -0.813 | 0.08817 | -0.04 | -9.218
-14.5 | -0.811 | 0.07673 | -0.043 | -10.571
-14 | -0.836 | 0.04926 | -0.051 | -16.968
-13.5 | -0.834 | 0.03782 | -0.054 | -22.061
-13 | -0.832 | 0.0278 | -0.058 | -29.928
-12.5 | -0.817 | 0.02253 | -0.06 | -36.282
-12 | -0.794 | 0.01962 | -0.062 | -40.481
-11.5 | -0.766 | 0.01723 | -0.063 | -44.467
-11 | -0.732 | 0.01584 | -0.065 | -46.213
-10.5 | -0.695 | 0.01451 | -0.066 | -47.904
-10 | -0.655 | 0.01334 | -0.067 | -49.05
-9.5 | -0.611 | 0.01238 | -0.069 | -49.344
-9 | -0.564 | 0.01235 | -0.07 | -45.657
-8.5 | -0.514 | 0.01172 | -0.071 | -43.872
-8 | -0.462 | 0.01035 | -0.072 | -44.62
-7.5 | -0.408 | 0.01016 | -0.074 | -40.115
-7 | -0.352 | 0.00968 | -0.075 | -36.331
-6.5 | -0.293 | 0.00935 | -0.076 | -31.363
-6 | -0.233 | 0.00906 | -0.077 | -25.748
-5.5 | -0.173 | 0.00911 | -0.078 | -18.941
-5 | -0.111 | 0.00887 | -0.079 | -12.503
-4.5 | -0.049 | 0.00874 | -0.08 | -5.556
-4 | 0.014 | 0.00838 | -0.081 | 1.701
-3.5 | 0.077 | 0.00819 | -0.082 | 9.446
-3 | 0.141 | 0.00637 | -0.083 | 22.122
-2.5 | 0.205 | 0.00639 | -0.084 | 32.077
-2 | 0.269 | 0.0065 | -0.086 | 41.337
-1.5 | 0.332 | 0.00654 | -0.087 | 50.813
-1 | 0.396 | 0.00633 | -0.088 | 62.528
-0.5 | 0.459 | 0.00644 | -0.089 | 71.387
0 | 0.527 | 0.00647 | -0.09 | 81.486
0.5 | 0.591 | 0.00679 | -0.091 | 87.025
1 | 0.655 | 0.00696 | -0.092 | 94.177
1.5 | 0.719 | 0.00704 | -0.093 | 102.129
2 | 0.783 | 0.0072 | -0.094 | 108.721
2.5 | 0.847 | 0.00696 | -0.095 | 121.693
3 | 0.911 | 0.00708 | -0.096 | 128.703
3.5 | 0.975 | 0.00718 | -0.097 | 135.669
4 | 1.038 | 0.00731 | -0.098 | 142.019
4.5 | 1.102 | 0.00747 | -0.1 | 147.57
5 | 1.151 | 0.0081 | -0.099 | 142.071
5.5 | 1.209 | 0.008 | -0.1 | 151.214
6 | 1.267 | 0.00829 | -0.101 | 152.877
6.5 | 1.327 | 0.0085 | -0.101 | 156.079
7 | 1.371 | 0.00861 | -0.102 | 159.247
7.5 | 1.427 | 0.00887 | -0.103 | 160.926
8 | 1.482 | 0.00919 | -0.104 | 161.132
8.5 | 1.535 | 0.00963 | -0.105 | 159.381
9 | 1.587 | 0.01001 | -0.106 | 158.565
9.5 | 1.63 | 0.01211 | -0.106 | 134.524
10 | 1.674 | 0.01356 | -0.107 | 123.402
10.5 | 1.711 | 0.01674 | -0.107 | 102.227
11 | 1.743 | 0.02299 | -0.107 | 75.833
11.5 | 1.783 | 0.02521 | -0.107 | 70.738
12 | 1.819 | 0.0291 | -0.108 | 62.507
12.5 | 1.855 | 0.03053 | -0.109 | 60.758
13 | 1.889 | 0.03245 | -0.109 | 58.21
13.5 | 1.92 | 0.0342 | -0.11 | 56.138
14 | 1.948 | 0.03609 | -0.111 | 53.971
14.5 | 1.973 | 0.03806 | -0.111 | 51.846
15 | 1.995 | 0.04017 | -0.112 | 49.661
15.5 | 2.011 | 0.04235 | -0.113 | 47.486
16 | 2.024 | 0.04465 | -0.113 | 45.332
16.5 | 2.034 | 0.04692 | -0.114 | 43.343
17 | 2.04 | 0.04939 | -0.115 | 41.305
17.5 | 2.042 | 0.05186 | -0.115 | 39.387
18 | 2.042 | 0.05451 | -0.116 | 37.459
18.5 | 2.032 | 0.0571 | -0.116 | 35.582
19 | 2.014 | 0.06039 | -0.117 | 33.358
19.5 | 1.993 | 0.06352 | -0.117 | 31.377
20 | 1.968 | 0.06654 | -0.118 | 29.571

## 52. Re 2M Mach 0.10 (2)
BIGFOIL.COM POLAR EXPORT
GA 37-620
GA 37-620 |  |  |  | Cl Max: | 1.4991 | at alpha= | 20 | deg
XFOIL ncrit=9 |  |  |  | L/D Max: | 176.791 | at alpha= | 8 | deg
Re: | 2000000 |  |  | Cd Min: | 0.1048 | at alpha= | -20 | deg
Mach: | 0.1 |  |  | Cl=0 at alpha= | -4.1132 | deg
|  |  |  | @ Cl=0.1, Cd= | 0.0080934
|  |  |  | @ Cl=0.4, Cd= | 0.0063326
|  |  |  | @ Cl=0.6, Cd= | 0.0064211
alpha (deg) | Cl | Cd | Cm | Cl/Cd
-20 | -0.7964 | 0.1048 | -0.0725 | -7.5992
-19.5 | -0.8713 | 0.08465 | -0.0854 | -10.293
-19 | -0.9195 | 0.07002 | -0.0947 | -13.132
-18 | -0.961 | 0.05182 | -0.1048 | -18.545
-17.5 | -0.9679 | 0.04556 | -0.1074 | -21.2445
-17 | -0.9733 | 0.03986 | -0.1093 | -24.418
-16.5 | -0.9702 | 0.03545 | -0.1101 | -27.3681
-16 | -0.9567 | 0.0321 | -0.1104 | -29.8037
-15.5 | -0.9503 | 0.02851 | -0.1099 | -33.3322
-15 | -0.9329 | 0.02592 | -0.1091 | -35.9915
-14.5 | -0.9173 | 0.02349 | -0.1076 | -39.0507
-14 | -0.8945 | 0.02165 | -0.1059 | -41.3164
-13 | -0.8622 | 0.01794 | -0.0996 | -48.0602
-12.5 | -0.8385 | 0.01677 | -0.0961 | -50
-12 | -0.8138 | 0.01592 | -0.0919 | -51.1181
-11.5 | -0.7776 | 0.01521 | -0.0892 | -51.1243
-11 | -0.7353 | 0.01457 | -0.0875 | -50.4667
-10.5 | -0.6877 | 0.01403 | -0.0865 | -49.0164
-10 | -0.6441 | 0.01318 | -0.085 | -48.8695
-9.5 | -0.5944 | 0.01268 | -0.0843 | -46.877
-9 | -0.5422 | 0.01221 | -0.0839 | -44.4062
-8.5 | -0.4893 | 0.01177 | -0.0836 | -41.5718
-8 | -0.4377 | 0.01122 | -0.0832 | -39.0107
-7.5 | -0.3828 | 0.01086 | -0.0833 | -35.2486
-7 | -0.3273 | 0.01049 | -0.0834 | -31.2011
-6.5 | -0.2722 | 0.01007 | -0.0835 | -27.0308
-6 | -0.2158 | 0.00982 | -0.0838 | -21.9756
-5.5 | -0.1596 | 0.00946 | -0.0841 | -16.871
-5 | -0.1017 | 0.0092 | -0.0846 | -11.0543
-4.5 | -0.0444 | 0.0089 | -0.0851 | -4.9888
-4 | 0.013 | 0.00865 | -0.0856 | 1.5029
-3.5 | 0.0698 | 0.00832 | -0.0861 | 8.3894
-3 | 0.1271 | 0.00789 | -0.0867 | 16.109
-2.5 | 0.1833 | 0.00732 | -0.0873 | 25.041
-2 | 0.2371 | 0.00646 | -0.0877 | 36.7028
-1.5 | 0.2957 | 0.00637 | -0.0885 | 46.4207
-1 | 0.3555 | 0.00634 | -0.0895 | 56.0726
-0.5 | 0.4158 | 0.00633 | -0.0905 | 65.6872
0 | 0.4755 | 0.00631 | -0.0914 | 75.3566
0.5 | 0.5348 | 0.00633 | -0.0923 | 84.4866
1 | 0.5933 | 0.00642 | -0.0931 | 92.4143
1.5 | 0.6533 | 0.00643 | -0.0942 | 101.6019
2 | 0.7128 | 0.00643 | -0.0952 | 110.8554
2.5 | 0.7717 | 0.00646 | -0.0961 | 119.4582
3 | 0.8298 | 0.00653 | -0.0969 | 127.075
3.5 | 0.887 | 0.00662 | -0.0976 | 133.9879
4 | 0.9457 | 0.00661 | -0.0985 | 143.0711
4.5 | 1.0034 | 0.00665 | -0.0993 | 150.8872
5 | 1.06 | 0.00675 | -0.0999 | 157.037
5.5 | 1.1151 | 0.00689 | -0.1002 | 161.8433
6 | 1.1719 | 0.00695 | -0.1008 | 168.6187
6.5 | 1.2252 | 0.00714 | -0.1008 | 171.5966
7 | 1.2792 | 0.00728 | -0.101 | 175.7143
7.5 | 1.3287 | 0.00755 | -0.1003 | 175.9868
8 | 1.3772 | 0.00779 | -0.0995 | 176.7908
8.5 | 1.4213 | 0.00809 | -0.0979 | 175.686
9 | 1.448 | 0.00851 | -0.0929 | 170.1528
10 | 1.4482 | 0.01212 | -0.0777 | 119.4884
10.5 | 1.4296 | 0.01559 | -0.0695 | 91.6998
11 | 1.4124 | 0.01961 | -0.0628 | 72.0245
11.5 | 1.4 | 0.02381 | -0.0574 | 58.7988
12 | 1.3867 | 0.02856 | -0.0529 | 48.5539
12.5 | 1.3813 | 0.03309 | -0.0495 | 41.7437
13 | 1.3764 | 0.0378 | -0.0465 | 36.4127
13.5 | 1.3758 | 0.04238 | -0.0441 | 32.4634
14 | 1.3792 | 0.04676 | -0.0422 | 29.4953
14.5 | 1.3851 | 0.05102 | -0.0407 | 27.1482
15 | 1.3938 | 0.05519 | -0.0395 | 25.2546
15.5 | 1.402 | 0.05951 | -0.0386 | 23.5591
16 | 1.4115 | 0.06381 | -0.0378 | 22.1204
16.5 | 1.4229 | 0.06804 | -0.0374 | 20.9127
17 | 1.4334 | 0.07248 | -0.0371 | 19.7765
17.5 | 1.4472 | 0.07666 | -0.0372 | 18.8782
18 | 1.4583 | 0.08123 | -0.0373 | 17.9527
18.5 | 1.4685 | 0.086 | -0.0377 | 17.0756
19 | 1.4821 | 0.09043 | -0.0383 | 16.3895
19.5 | 1.4918 | 0.09547 | -0.0392 | 15.6259
20 | 1.4991 | 0.10083 | -0.0402 | 14.8676

## 53. Re 2M Mach 0.25 (1)
BIGFOIL.COM POLAR EXPORT
GA 37-620
GA 37-620 |  |  |  | Cl Max: | 1.974 | at alpha= | 15.5 | deg
JavaFoil+Calcfoil stall+Eppler ext transition |  |  |  | L/D Max: | 155.609 | at alpha= | 7.5 | deg
Re: | 2000000 |  |  | Cd Min: | 0.00653 | at alpha= | -2.5 | deg
Mach: | 0.25 |  |  | Cl=0 at alpha= | -4.1154 | deg
|  |  |  | @ Cl=0.1, Cd= | 0.0083654
|  |  |  | @ Cl=0.4, Cd= | 0.0067515
|  |  |  | @ Cl=0.6, Cd= | 0.0066215
alpha (deg) | Cl | Cd | Cm | Cl/Cd
-17 | -0.608 | 0.13517 | -0.029 | -4.496
-16.5 | -0.635 | 0.12794 | -0.031 | -4.963
-16 | -0.658 | 0.11977 | -0.032 | -5.494
-15.5 | -0.676 | 0.11226 | -0.033 | -6.025
-15 | -0.69 | 0.10497 | -0.034 | -6.577
-14.5 | -0.699 | 0.09931 | -0.035 | -7.036
-14 | -0.703 | 0.09215 | -0.037 | -7.628
-13.5 | -0.702 | 0.08418 | -0.039 | -8.342
-13 | -0.704 | 0.07179 | -0.045 | -9.799
-12.5 | -0.737 | 0.04047 | -0.056 | -18.217
-12 | -0.74 | 0.02886 | -0.06 | -25.639
-11.5 | -0.729 | 0.02298 | -0.063 | -31.733
-11 | -0.71 | 0.01896 | -0.065 | -37.467
-10.5 | -0.683 | 0.01638 | -0.067 | -41.711
-10 | -0.649 | 0.01471 | -0.069 | -44.143
-9.5 | -0.61 | 0.01346 | -0.07 | -45.318
-9 | -0.566 | 0.01337 | -0.071 | -42.311
-8.5 | -0.518 | 0.01244 | -0.073 | -41.663
-8 | -0.468 | 0.01082 | -0.074 | -43.209
-7.5 | -0.414 | 0.01054 | -0.075 | -39.264
-7 | -0.358 | 0.01 | -0.077 | -35.761
-6.5 | -0.299 | 0.00959 | -0.078 | -31.214
-6 | -0.239 | 0.00917 | -0.079 | -26.046
-5.5 | -0.177 | 0.00933 | -0.08 | -18.942
-5 | -0.114 | 0.0091 | -0.081 | -12.489
-4.5 | -0.05 | 0.00883 | -0.082 | -5.644
-4 | 0.015 | 0.00852 | -0.083 | 1.717
-3.5 | 0.079 | 0.00834 | -0.085 | 9.528
-3 | 0.145 | 0.00842 | -0.086 | 17.167
-2.5 | 0.211 | 0.00653 | -0.087 | 32.283
-2 | 0.276 | 0.00656 | -0.088 | 42.1
-1.5 | 0.341 | 0.00668 | -0.089 | 51.081
-1 | 0.407 | 0.00676 | -0.09 | 60.158
-0.5 | 0.472 | 0.0068 | -0.091 | 69.377
0 | 0.542 | 0.00656 | -0.092 | 82.651
0.5 | 0.608 | 0.00663 | -0.093 | 91.661
1 | 0.673 | 0.0071 | -0.095 | 94.853
1.5 | 0.739 | 0.00724 | -0.096 | 102.068
2 | 0.805 | 0.00735 | -0.097 | 109.441
2.5 | 0.87 | 0.00711 | -0.098 | 122.503
3 | 0.936 | 0.00721 | -0.099 | 129.742
3.5 | 0.991 | 0.00784 | -0.099 | 126.383
4 | 1.053 | 0.00802 | -0.1 | 131.309
4.5 | 1.113 | 0.00825 | -0.1 | 134.887
5 | 1.173 | 0.00853 | -0.101 | 137.546
5.5 | 1.236 | 0.00848 | -0.102 | 145.644
6 | 1.297 | 0.00868 | -0.103 | 149.408
6.5 | 1.359 | 0.00878 | -0.104 | 154.699
7 | 1.402 | 0.00908 | -0.105 | 154.469
7.5 | 1.459 | 0.00938 | -0.106 | 155.609
8 | 1.515 | 0.00989 | -0.107 | 153.185
8.5 | 1.568 | 0.01027 | -0.107 | 152.64
9 | 1.62 | 0.0107 | -0.108 | 151.368
9.5 | 1.661 | 0.01337 | -0.108 | 124.217
10 | 1.704 | 0.01499 | -0.109 | 113.69
10.5 | 1.738 | 0.01979 | -0.109 | 87.792
11 | 1.772 | 0.02541 | -0.109 | 69.717
11.5 | 1.806 | 0.03001 | -0.11 | 60.191
12 | 1.841 | 0.03175 | -0.11 | 57.997
12.5 | 1.873 | 0.03341 | -0.111 | 56.07
13 | 1.901 | 0.03567 | -0.112 | 53.309
13.5 | 1.926 | 0.03785 | -0.113 | 50.875
14 | 1.946 | 0.04006 | -0.113 | 48.566
14.5 | 1.962 | 0.04227 | -0.114 | 46.404
15 | 1.972 | 0.04465 | -0.114 | 44.157
15.5 | 1.974 | 0.04729 | -0.115 | 41.749
16 | 1.972 | 0.0502 | -0.116 | 39.274
16.5 | 1.963 | 0.05296 | -0.116 | 37.069
17 | 1.949 | 0.05614 | -0.117 | 34.725
17.5 | 1.929 | 0.05956 | -0.118 | 32.39
18 | 1.904 | 0.06273 | -0.118 | 30.352
18.5 | 1.864 | 0.06622 | -0.119 | 28.153
19 | 1.813 | 0.07006 | -0.119 | 25.872
19.5 | 1.753 | 0.0746 | -0.12 | 23.5
20 | 1.687 | 0.079 | -0.12 | 21.358

## 54. Re 2M Mach 0.25 (2)
BIGFOIL.COM POLAR EXPORT
GA 37-620
GA 37-620 |  |  |  | Cl Max: | 1.478 | at alpha= | 20 | deg
XFOIL ncrit=9 |  |  |  | L/D Max: | 172.209 | at alpha= | 7 | deg
Re: | 2000000 |  |  | Cd Min: | 0.20625 | at alpha= | -20 | deg
Mach: | 0.25 |  |  | Cl=0 at alpha= | -4.1189 | deg
|  |  |  | @ Cl=0.1, Cd= | 0.0083396
|  |  |  | @ Cl=0.4, Cd= | 0.0064349
|  |  |  | @ Cl=0.6, Cd= | 0.0065354
alpha (deg) | Cl | Cd | Cm | Cl/Cd
-20 | -0.3674 | 0.20625 | -0.027 | -1.7813
-19 | -0.3365 | 0.19178 | -0.0354 | -1.7546
-17.5 | -0.6168 | 0.10178 | -0.0807 | -6.0601
-17 | -0.7021 | 0.08006 | -0.095 | -8.7697
-16.5 | -0.7526 | 0.06509 | -0.1048 | -11.5625
-16 | -0.7719 | 0.05562 | -0.1105 | -13.8781
-15.5 | -0.8028 | 0.04619 | -0.1153 | -17.3804
-14.5 | -0.8169 | 0.03452 | -0.1185 | -23.6645
-14 | -0.8145 | 0.03018 | -0.1185 | -26.9881
-13.5 | -0.8071 | 0.02657 | -0.1175 | -30.3764
-13 | -0.795 | 0.02363 | -0.1157 | -33.6437
-12.5 | -0.7772 | 0.02133 | -0.1133 | -36.4369
-12 | -0.7696 | 0.01879 | -0.1093 | -40.958
-11.5 | -0.7462 | 0.01733 | -0.1056 | -43.0583
-11 | -0.7224 | 0.01614 | -0.101 | -44.7584
-10.5 | -0.6908 | 0.01534 | -0.0969 | -45.0326
-10 | -0.6476 | 0.0146 | -0.0945 | -44.3562
-9.5 | -0.6031 | 0.01372 | -0.0924 | -43.9577
-9 | -0.5545 | 0.01296 | -0.0908 | -42.7855
-8.5 | -0.5019 | 0.01241 | -0.0897 | -40.4432
-8 | -0.4472 | 0.01194 | -0.089 | -37.4539
-7.5 | -0.3937 | 0.01128 | -0.0883 | -34.9025
-7 | -0.3368 | 0.01087 | -0.088 | -30.9844
-6.5 | -0.2801 | 0.01045 | -0.0877 | -26.8038
-6 | -0.2223 | 0.01008 | -0.0877 | -22.0536
-5.5 | -0.1634 | 0.00973 | -0.0878 | -16.7934
-5 | -0.1045 | 0.00938 | -0.0881 | -11.1407
-4.5 | -0.0452 | 0.0091 | -0.0884 | -4.967
-4 | 0.0141 | 0.00887 | -0.0887 | 1.5896
-3.5 | 0.074 | 0.00852 | -0.0892 | 8.6854
-3 | 0.1331 | 0.00811 | -0.0898 | 16.4118
-2 | 0.2463 | 0.00678 | -0.0905 | 36.3274
-1.5 | 0.3062 | 0.00647 | -0.0913 | 47.3261
-1 | 0.3685 | 0.00644 | -0.0923 | 57.2205
-0.5 | 0.4305 | 0.00643 | -0.0932 | 66.9518
0 | 0.4918 | 0.00646 | -0.0941 | 76.13
0.5 | 0.5524 | 0.00652 | -0.0949 | 84.7239
1.5 | 0.6763 | 0.00656 | -0.0969 | 103.0945
2 | 0.7374 | 0.00661 | -0.0979 | 111.5582
2.5 | 0.7975 | 0.0067 | -0.0986 | 119.0299
3 | 0.8571 | 0.0068 | -0.0993 | 126.0441
3.5 | 0.9178 | 0.00681 | -0.1002 | 134.7724
4 | 0.978 | 0.00684 | -0.1009 | 142.9825
4.5 | 1.0365 | 0.00693 | -0.1014 | 149.5671
5 | 1.0931 | 0.0071 | -0.1015 | 153.9577
5.5 | 1.1522 | 0.00716 | -0.102 | 160.9218
6 | 1.2095 | 0.00727 | -0.1022 | 166.3686
6.5 | 1.2617 | 0.00753 | -0.1014 | 167.5564
7 | 1.3174 | 0.00765 | -0.1013 | 172.2092
7.5 | 1.3643 | 0.00796 | -0.0995 | 171.3945
8 | 1.4049 | 0.00824 | -0.0965 | 170.4976
9 | 1.4549 | 0.00942 | -0.0856 | 154.448
9.5 | 1.4714 | 0.01127 | -0.0811 | 130.559
10.5 | 1.4231 | 0.01931 | -0.064 | 73.6976
11 | 1.4024 | 0.02404 | -0.0577 | 58.3361
11.5 | 1.3836 | 0.02924 | -0.0526 | 47.3187
12 | 1.3683 | 0.0346 | -0.0484 | 39.5462
12.5 | 1.3613 | 0.03959 | -0.0452 | 34.3849
13 | 1.3549 | 0.04477 | -0.0424 | 30.2636
13.5 | 1.3547 | 0.04963 | -0.0403 | 27.296
14.5 | 1.3648 | 0.0589 | -0.0372 | 23.1715
15 | 1.3711 | 0.06369 | -0.0362 | 21.5277
15.5 | 1.3808 | 0.06831 | -0.0355 | 20.2137
16 | 1.3932 | 0.07273 | -0.035 | 19.1558
16.5 | 1.4031 | 0.07762 | -0.0348 | 18.0765
17 | 1.4146 | 0.08244 | -0.0349 | 17.1591
17.5 | 1.4278 | 0.08715 | -0.0351 | 16.3832
18 | 1.4385 | 0.09233 | -0.0357 | 15.58
18.5 | 1.4491 | 0.09758 | -0.0364 | 14.8504
19 | 1.4613 | 0.1027 | -0.0373 | 14.2288
19.5 | 1.4688 | 0.10854 | -0.0386 | 13.5323
20 | 1.478 | 0.11421 | -0.0401 | 12.9411

## 55. Re 2M Mach 0.50 (1)
BIGFOIL.COM POLAR EXPORT
GA 37-620
GA 37-620 |  |  |  | Cl Max: | 1.797 | at alpha= | 10.5 | deg
JavaFoil+Calcfoil stall+Eppler ext transition |  |  |  | L/D Max: | 130.69 | at alpha= | 6.5 | deg
Re: | 2000000 |  |  | Cd Min: | 0.00661 | at alpha= | -2.5 | deg
Mach: | 0.5 |  |  | Cl=0 at alpha= | -4.1127 | deg
|  |  |  | @ Cl=0.1, Cd= | 0.0093393
|  |  |  | @ Cl=0.4, Cd= | 0.0072671
|  |  |  | @ Cl=0.6, Cd= | 0.0077207
alpha (deg) | Cl | Cd | Cm | Cl/Cd
-20 | -0.92 | 0.17876 | -0.034 | -5.146
-19.5 | -0.891 | 0.17419 | -0.034 | -5.117
-19 | -0.863 | 0.16942 | -0.035 | -5.094
-18.5 | -0.835 | 0.16455 | -0.035 | -5.074
-18 | -0.807 | 0.1618 | -0.036 | -4.985
-17.5 | -0.78 | 0.15445 | -0.037 | -5.053
-17 | -0.751 | 0.14687 | -0.038 | -5.115
-16.5 | -0.721 | 0.1417 | -0.037 | -5.085
-16 | -0.691 | 0.13641 | -0.036 | -5.066
-15.5 | -0.662 | 0.13368 | -0.036 | -4.951
-15 | -0.633 | 0.12952 | -0.036 | -4.886
-14.5 | -0.604 | 0.12615 | -0.037 | -4.79
-14 | -0.575 | 0.12272 | -0.037 | -4.688
-13.5 | -0.547 | 0.11664 | -0.037 | -4.685
-13 | -0.518 | 0.11188 | -0.039 | -4.633
-12.5 | -0.487 | 0.10673 | -0.035 | -4.566
-12 | -0.458 | 0.09504 | -0.035 | -4.824
-11.5 | -0.43 | 0.09227 | -0.035 | -4.657
-11 | -0.401 | 0.09086 | -0.036 | -4.412
-10.5 | -0.372 | 0.08844 | -0.037 | -4.206
-10 | -0.343 | 0.08239 | -0.037 | -4.163
-9.5 | -0.314 | 0.07077 | -0.037 | -4.435
-9 | -0.285 | 0.06209 | -0.038 | -4.591
-8.5 | -0.257 | 0.05648 | -0.043 | -4.548
-8 | -0.377 | 0.04195 | -0.061 | -8.98
-7.5 | -0.408 | 0.01422 | -0.082 | -28.72
-7 | -0.369 | 0.01225 | -0.084 | -30.108
-6.5 | -0.316 | 0.01229 | -0.086 | -25.728
-6 | -0.257 | 0.01076 | -0.087 | -23.859
-5.5 | -0.192 | 0.01017 | -0.089 | -18.912
-5 | -0.125 | 0.0097 | -0.09 | -12.883
-4.5 | -0.055 | 0.00927 | -0.092 | -5.947
-4 | 0.016 | 0.00919 | -0.093 | 1.771
-3.5 | 0.089 | 0.00935 | -0.095 | 9.464
-3 | 0.161 | 0.00928 | -0.096 | 17.372
-2.5 | 0.236 | 0.00661 | -0.097 | 35.656
-2 | 0.309 | 0.00717 | -0.098 | 43.024
-1.5 | 0.382 | 0.00724 | -0.099 | 52.726
-1 | 0.455 | 0.00735 | -0.101 | 61.892
-0.5 | 0.528 | 0.00748 | -0.101 | 70.517
0 | 0.597 | 0.00771 | -0.102 | 77.368
0.5 | 0.667 | 0.00796 | -0.102 | 83.753
1 | 0.737 | 0.00818 | -0.103 | 90.107
1.5 | 0.808 | 0.00837 | -0.104 | 96.585
2 | 0.878 | 0.00861 | -0.105 | 102.066
2.5 | 0.949 | 0.00887 | -0.106 | 106.964
3 | 1.018 | 0.00915 | -0.107 | 111.281
3.5 | 1.088 | 0.00945 | -0.108 | 115.074
4 | 1.157 | 0.00975 | -0.109 | 118.64
4.5 | 1.226 | 0.01007 | -0.11 | 121.784
5 | 1.295 | 0.01041 | -0.111 | 124.41
5.5 | 1.363 | 0.01081 | -0.112 | 126.127
6 | 1.431 | 0.01101 | -0.113 | 130.01
6.5 | 1.499 | 0.01147 | -0.114 | 130.69
7 | 1.536 | 0.01194 | -0.115 | 128.63
7.5 | 1.594 | 0.01233 | -0.116 | 129.269
8 | 1.649 | 0.01294 | -0.117 | 127.41
8.5 | 1.694 | 0.01593 | -0.117 | 106.304
9 | 1.736 | 0.01838 | -0.118 | 94.495
9.5 | 1.765 | 0.02499 | -0.118 | 70.635
10 | 1.785 | 0.03372 | -0.118 | 52.932
10.5 | 1.797 | 0.03997 | -0.119 | 44.955
11 | 1.793 | 0.04338 | -0.119 | 41.33
11.5 | 1.758 | 0.0472 | -0.12 | 37.249
12 | 1.662 | 0.05204 | -0.121 | 31.936
12.5 | 1.103 | 0.05887 | -0.121 | 18.743
13 | 1.13 | 0.06425 | -0.122 | 17.585
13.5 | 1.015 | 0.11304 | -0.063 | 8.978
14 | 1.05 | 0.12283 | -0.075 | 8.547
14.5 | 1.205 | 0.08911 | -0.121 | 13.528
15 | 1.106 | 0.13418 | -0.076 | 8.24
15.5 | 1.261 | 0.09575 | -0.122 | 13.174

## 56. Re 2M Mach 0.50 (2)
BIGFOIL.COM POLAR EXPORT
GA 37-620
GA 37-620 |  |  |  | Cl Max: | 1.4784 | at alpha= | 8.5 | deg
XFOIL ncrit=9 |  |  |  | L/D Max: | 133.639 | at alpha= | 4.5 | deg
Re: | 2000000 |  |  | Cd Min: | 0.12531 | at alpha= | -13.5 | deg
Mach: | 0.5 |  |  | Cl=0 at alpha= | -4.1684 | deg
|  |  |  | @ Cl=0.1, Cd= | 0.0093985
|  |  |  | @ Cl=0.4, Cd= | 0.0070608
|  |  |  | @ Cl=0.6, Cd= | 0.007192
alpha (deg) | Cl | Cd | Cm | Cl/Cd
-13.5 | -0.1234 | 0.12531 | -0.086 | -0.98476
-13 | -0.1223 | 0.115 | -0.0914 | -1.0635
-12.5 | -0.1458 | 0.10103 | -0.0989 | -1.4431
-12 | -0.1535 | 0.09083 | -0.105 | -1.69
-11.5 | -0.1737 | 0.07937 | -0.112 | -2.1885
-11 | -0.2253 | 0.06396 | -0.1213 | -3.5225
-10.5 | -0.2616 | 0.05077 | -0.1306 | -5.1526
-10 | -0.3007 | 0.04057 | -0.1368 | -7.4119
-9.5 | -0.3354 | 0.03239 | -0.1398 | -10.355
-9 | -0.3712 | 0.02543 | -0.139 | -14.5969
-8.5 | -0.3849 | 0.02081 | -0.1351 | -18.4959
-8 | -0.3786 | 0.01778 | -0.1295 | -21.2936
-7.5 | -0.3666 | 0.01568 | -0.1221 | -23.3801
-7 | -0.3371 | 0.01403 | -0.1159 | -24.0271
-6.5 | -0.2919 | 0.01275 | -0.1116 | -22.8941
-6 | -0.2347 | 0.01195 | -0.1088 | -19.6402
-5.5 | -0.175 | 0.01121 | -0.1066 | -15.6111
-5 | -0.1106 | 0.0106 | -0.1052 | -10.434
-4.5 | -0.0447 | 0.0101 | -0.1042 | -4.4257
-4 | 0.0227 | 0.00976 | -0.1037 | 2.3258
-3.5 | 0.0899 | 0.00945 | -0.1033 | 9.5132
-3 | 0.1586 | 0.0091 | -0.1033 | 17.4286
-2.5 | 0.2255 | 0.00865 | -0.1034 | 26.0694
-2 | 0.2902 | 0.00805 | -0.1034 | 36.0497
-1.5 | 0.35 | 0.00711 | -0.1031 | 49.2264
-1 | 0.4212 | 0.00704 | -0.1039 | 59.8295
-0.5 | 0.4921 | 0.00707 | -0.1047 | 69.604
0 | 0.562 | 0.00712 | -0.1054 | 78.9326
0.5 | 0.6306 | 0.00725 | -0.1059 | 86.9793
1 | 0.6988 | 0.00737 | -0.1063 | 94.8168
1.5 | 0.7681 | 0.00747 | -0.1069 | 102.8246
2 | 0.8361 | 0.00759 | -0.1073 | 110.1581
2.5 | 0.9025 | 0.00774 | -0.1074 | 116.6021
3 | 0.966 | 0.00793 | -0.1069 | 121.8159
3.5 | 1.0268 | 0.00819 | -0.1059 | 125.3724
4 | 1.0878 | 0.00834 | -0.1048 | 130.4317
4.5 | 1.1386 | 0.00852 | -0.1018 | 133.6385
5 | 1.1873 | 0.00889 | -0.0986 | 133.5546
5.5 | 1.2335 | 0.00941 | -0.0951 | 131.084
6 | 1.2818 | 0.00998 | -0.092 | 128.4369
6.5 | 1.3293 | 0.01062 | -0.0889 | 125.1695
7 | 1.369 | 0.0116 | -0.0848 | 118.0172
7.5 | 1.4111 | 0.01261 | -0.0812 | 111.9033
8 | 1.4379 | 0.01418 | -0.0758 | 101.4034
8.5 | 1.4784 | 0.01566 | -0.0727 | 94.4061
9.5 | 1.4653 | 0.02447 | -0.0614 | 59.8815
10 | 1.4207 | 0.03109 | -0.0536 | 45.6964
10.5 | 1.3763 | 0.03829 | -0.0471 | 35.9441
11 | 1.3408 | 0.04544 | -0.042 | 29.507
11.5 | 1.3221 | 0.05188 | -0.0385 | 25.4838
12 | 1.3092 | 0.05827 | -0.0357 | 22.4678
12.5 | 1.3002 | 0.06469 | -0.0337 | 20.0989
13 | 1.2969 | 0.07097 | -0.0323 | 18.2739
13.5 | 1.2988 | 0.07712 | -0.0314 | 16.8413

## 57. Re 3M Mach 0.00 (1)
BIGFOIL.COM POLAR EXPORT
GA 37-620
GA 37-620 |  |  |  | Cl Max: | 2.063 | at alpha= | 18 | deg
JavaFoil+Calcfoil stall+Eppler ext transition |  |  |  | L/D Max: | 180.134 | at alpha= | 8 | deg
Re: | 3000000 |  |  | Cd Min: | 0.00586 | at alpha= | -3 | deg
Mach: | 0 |  |  | Cl=0 at alpha= | -4.1129 | deg
|  |  |  | @ Cl=0.1, Cd= | 0.0070536
|  |  |  | @ Cl=0.4, Cd= | 0.0058938
|  |  |  | @ Cl=0.6, Cd= | 0.0063713
alpha (deg) | Cl | Cd | Cm | Cl/Cd
-19.5 | -0.824 | 0.14415 | -0.031 | -5.719
-19 | -0.833 | 0.13654 | -0.032 | -6.099
-18.5 | -0.84 | 0.12875 | -0.033 | -6.522
-18 | -0.846 | 0.1201 | -0.035 | -7.042
-17.5 | -0.851 | 0.11172 | -0.036 | -7.615
-17 | -0.854 | 0.10348 | -0.038 | -8.25
-16.5 | -0.856 | 0.09447 | -0.04 | -9.056
-16 | -0.851 | 0.08973 | -0.04 | -9.482
-15.5 | -0.871 | 0.06552 | -0.046 | -13.294
-15 | -0.887 | 0.04701 | -0.051 | -18.872
-14.5 | -0.888 | 0.03748 | -0.053 | -23.688
-14 | -0.883 | 0.03035 | -0.055 | -29.093
-13.5 | -0.871 | 0.02529 | -0.057 | -34.442
-13 | -0.856 | 0.02093 | -0.059 | -40.902
-12.5 | -0.833 | 0.01842 | -0.061 | -45.246
-12 | -0.805 | 0.01721 | -0.062 | -46.808
-11.5 | -0.773 | 0.01519 | -0.063 | -50.926
-11 | -0.739 | 0.01384 | -0.065 | -53.366
-10.5 | -0.699 | 0.01293 | -0.066 | -54.114
-10 | -0.658 | 0.01197 | -0.067 | -54.912
-9.5 | -0.613 | 0.01185 | -0.069 | -51.678
-9 | -0.565 | 0.01053 | -0.07 | -53.64
-8.5 | -0.515 | 0.00998 | -0.071 | -51.597
-8 | -0.462 | 0.00942 | -0.072 | -49.064
-7.5 | -0.408 | 0.00928 | -0.074 | -43.948
-7 | -0.351 | 0.00898 | -0.075 | -39.036
-6.5 | -0.292 | 0.00864 | -0.076 | -33.809
-6 | -0.232 | 0.00837 | -0.077 | -27.75
-5.5 | -0.172 | 0.00842 | -0.078 | -20.391
-5 | -0.11 | 0.00832 | -0.079 | -13.258
-4.5 | -0.048 | 0.00817 | -0.08 | -5.918
-4 | 0.014 | 0.00781 | -0.081 | 1.816
-3.5 | 0.077 | 0.00774 | -0.082 | 9.959
-3 | 0.14 | 0.00586 | -0.083 | 23.919
-2.5 | 0.204 | 0.00596 | -0.084 | 34.241
-2 | 0.267 | 0.00602 | -0.085 | 44.386
-1.5 | 0.331 | 0.00607 | -0.086 | 54.513
-1 | 0.394 | 0.00589 | -0.087 | 66.869
-0.5 | 0.457 | 0.00593 | -0.088 | 77.145
0 | 0.525 | 0.00603 | -0.089 | 86.965
0.5 | 0.588 | 0.00636 | -0.091 | 92.468
1 | 0.652 | 0.00642 | -0.092 | 101.522
1.5 | 0.716 | 0.00654 | -0.093 | 109.378
2 | 0.779 | 0.00664 | -0.094 | 117.3
2.5 | 0.843 | 0.00643 | -0.095 | 131.149
3 | 0.906 | 0.0065 | -0.096 | 139.52
3.5 | 0.97 | 0.00664 | -0.097 | 146.038
4 | 1.033 | 0.00671 | -0.098 | 154.02
4.5 | 1.096 | 0.00685 | -0.099 | 160.065
5 | 1.16 | 0.00736 | -0.1 | 157.501
5.5 | 1.223 | 0.00719 | -0.101 | 170.186
6 | 1.286 | 0.00729 | -0.102 | 176.404
6.5 | 1.333 | 0.00762 | -0.102 | 175.004
7 | 1.375 | 0.0077 | -0.103 | 178.526
7.5 | 1.427 | 0.00796 | -0.103 | 179.395
8 | 1.482 | 0.00822 | -0.104 | 180.134
8.5 | 1.527 | 0.01009 | -0.104 | 151.397
9 | 1.576 | 0.01096 | -0.105 | 143.719
9.5 | 1.621 | 0.01268 | -0.105 | 127.833
10 | 1.66 | 0.01594 | -0.106 | 104.183
10.5 | 1.698 | 0.02005 | -0.106 | 84.728
11 | 1.74 | 0.02207 | -0.106 | 78.838
11.5 | 1.78 | 0.02411 | -0.107 | 73.835
12 | 1.818 | 0.02662 | -0.108 | 68.311
12.5 | 1.855 | 0.0281 | -0.108 | 66.019
13 | 1.89 | 0.02961 | -0.109 | 63.838
13.5 | 1.922 | 0.03109 | -0.11 | 61.819
14 | 1.951 | 0.03293 | -0.111 | 59.262
14.5 | 1.978 | 0.03475 | -0.111 | 56.929
15 | 2.001 | 0.03646 | -0.112 | 54.877
15.5 | 2.019 | 0.03851 | -0.112 | 52.443
16 | 2.035 | 0.04063 | -0.113 | 50.083
16.5 | 2.047 | 0.04279 | -0.114 | 47.833
17 | 2.055 | 0.04496 | -0.114 | 45.711
17.5 | 2.061 | 0.04712 | -0.115 | 43.729
18 | 2.063 | 0.04959 | -0.116 | 41.592
18.5 | 2.056 | 0.05188 | -0.116 | 39.642
19 | 2.043 | 0.05485 | -0.117 | 37.25
19.5 | 2.026 | 0.0574 | -0.117 | 35.299
20 | 2.005 | 0.06025 | -0.118 | 33.286

## 58. Re 3M Mach 0.00 (2)
BIGFOIL.COM POLAR EXPORT
GA 37-620
GA 37-620 |  |  |  | Cl Max: | 1.5458 | at alpha= | 20 | deg
XFOIL ncrit=9 |  |  |  | L/D Max: | 196.682 | at alpha= | 7 | deg
Re: | 3000000 |  |  | Cd Min: | 0.09248 | at alpha= | 20 | deg
Mach: | 0 |  |  | Cl=0 at alpha= | -4.1151 | deg
|  |  |  | @ Cl=0.1, Cd= | 0.007499
|  |  |  | @ Cl=0.4, Cd= | 0.0057015
|  |  |  | @ Cl=0.6, Cd= | 0.0056838
alpha (deg) | Cl | Cd | Cm | Cl/Cd
-20 | -1.0822 | 0.05945 | -0.0995 | -18.2035
-19.5 | -1.0974 | 0.05177 | -0.1034 | -21.1976
-19 | -1.1058 | 0.04544 | -0.106 | -24.3354
-18.5 | -1.1093 | 0.04007 | -0.1077 | -27.6841
-18 | -1.1017 | 0.03604 | -0.1086 | -30.5688
-17.5 | -1.093 | 0.0324 | -0.1089 | -33.7346
-17 | -1.0844 | 0.02895 | -0.1087 | -37.4577
-16.5 | -1.0682 | 0.02635 | -0.1081 | -40.5389
-16 | -1.062 | 0.02327 | -0.1065 | -45.6382
-15 | -1.027 | 0.01932 | -0.1021 | -53.1573
-14.5 | -1.0045 | 0.01791 | -0.0995 | -56.086
-14 | -0.9786 | 0.01675 | -0.0967 | -58.4239
-13.5 | -0.9526 | 0.0158 | -0.0933 | -60.2911
-13 | -0.9284 | 0.01503 | -0.089 | -61.7698
-12.5 | -0.8914 | 0.01442 | -0.0865 | -61.8169
-12 | -0.8484 | 0.01385 | -0.085 | -61.2563
-11.5 | -0.8051 | 0.01313 | -0.0835 | -61.3176
-11 | -0.7586 | 0.01252 | -0.0825 | -60.5911
-10.5 | -0.7087 | 0.01205 | -0.0819 | -58.8133
-10 | -0.6568 | 0.01162 | -0.0816 | -56.5232
-9.5 | -0.604 | 0.01125 | -0.0814 | -53.6889
-9 | -0.5524 | 0.01074 | -0.0811 | -51.4339
-8.5 | -0.4979 | 0.01036 | -0.0812 | -48.0598
-8 | -0.4426 | 0.01005 | -0.0814 | -44.0398
-7.5 | -0.3877 | 0.00968 | -0.0815 | -40.0517
-7 | -0.3317 | 0.00939 | -0.0818 | -35.3248
-6.5 | -0.2745 | 0.00912 | -0.0823 | -30.0987
-6 | -0.2179 | 0.00881 | -0.0827 | -24.7333
-5.5 | -0.1605 | 0.00859 | -0.0833 | -18.6845
-5 | -0.1032 | 0.00838 | -0.0838 | -12.315
-4.5 | -0.0448 | 0.00815 | -0.0845 | -5.4969
-4 | 0.0134 | 0.00791 | -0.0852 | 1.6941
-3.5 | 0.0711 | 0.00764 | -0.0859 | 9.3063
-3 | 0.1285 | 0.00736 | -0.0866 | 17.4592
-2.5 | 0.1857 | 0.00697 | -0.0873 | 26.6428
-2 | 0.2425 | 0.00643 | -0.088 | 37.7138
-1.5 | 0.2981 | 0.00575 | -0.0887 | 51.8435
-1 | 0.3575 | 0.00568 | -0.0896 | 62.9401
-0.5 | 0.4167 | 0.00571 | -0.0906 | 72.9772
0 | 0.4766 | 0.00569 | -0.0916 | 83.761
0.5 | 0.5366 | 0.00566 | -0.0927 | 94.8057
1 | 0.5963 | 0.00568 | -0.0938 | 104.9824
1.5 | 0.6554 | 0.00574 | -0.0948 | 114.1812
2 | 0.7141 | 0.00582 | -0.0957 | 122.6976
3 | 0.8329 | 0.00584 | -0.0979 | 142.6199
3.5 | 0.891 | 0.0059 | -0.0988 | 151.0169
4 | 0.9481 | 0.00598 | -0.0995 | 158.5452
4.5 | 1.0068 | 0.00599 | -0.1006 | 168.0801
5 | 1.0643 | 0.00603 | -0.1014 | 176.5008
5.5 | 1.1196 | 0.00618 | -0.1019 | 181.165
6 | 1.177 | 0.00622 | -0.1028 | 189.2283
6.5 | 1.2309 | 0.00642 | -0.103 | 191.729
7 | 1.2863 | 0.00654 | -0.1035 | 196.682
7.5 | 1.3374 | 0.00681 | -0.1033 | 196.3877
8 | 1.386 | 0.00713 | -0.1027 | 194.3899
8.5 | 1.4233 | 0.00774 | -0.1001 | 183.8889
9 | 1.4199 | 0.00888 | -0.09 | 159.8986
9.5 | 1.4036 | 0.01054 | -0.0788 | 133.1689
10 | 1.4056 | 0.01317 | -0.0734 | 106.7274
10.5 | 1.395 | 0.01649 | -0.0667 | 84.5967
11 | 1.391 | 0.01993 | -0.0616 | 69.7943
11.5 | 1.3843 | 0.02395 | -0.0572 | 57.7996
12 | 1.3852 | 0.02786 | -0.054 | 49.72
12.5 | 1.3894 | 0.03183 | -0.0515 | 43.6506
13 | 1.3916 | 0.03603 | -0.0491 | 38.6234
13.5 | 1.3995 | 0.03988 | -0.0472 | 35.0928
14 | 1.4054 | 0.0439 | -0.0452 | 32.0137
14.5 | 1.4157 | 0.0476 | -0.0437 | 29.7416
15 | 1.4265 | 0.05127 | -0.0422 | 27.8233
15.5 | 1.4351 | 0.05528 | -0.0409 | 25.9606
16 | 1.4464 | 0.05911 | -0.0398 | 24.4696
16.5 | 1.4601 | 0.06278 | -0.0391 | 23.2574
17 | 1.4702 | 0.06697 | -0.0385 | 21.9531
17.5 | 1.4853 | 0.07069 | -0.0382 | 21.0115
18 | 1.4978 | 0.07484 | -0.0381 | 20.0134
18.5 | 1.5093 | 0.0792 | -0.0382 | 19.0568
19 | 1.5233 | 0.0833 | -0.0385 | 18.2869
19.5 | 1.5346 | 0.08786 | -0.039 | 17.4664
20 | 1.5458 | 0.09248 | -0.0397 | 16.715

## 59. Re 3M Mach 0.10 (1)
BIGFOIL.COM POLAR EXPORT
GA 37-620
GA 37-620 |  |  |  | Cl Max: | 2.048 | at alpha= | 17.5 | deg
JavaFoil+Calcfoil stall+Eppler ext transition |  |  |  | L/D Max: | 179.217 | at alpha= | 8 | deg
Re: | 3000000 |  |  | Cd Min: | 0.00588 | at alpha= | -1 | deg
Mach: | 0.1 |  |  | Cl=0 at alpha= | -4.1111 | deg
|  |  |  | @ Cl=0.1, Cd= | 0.0070667
|  |  |  | @ Cl=0.4, Cd= | 0.0058862
|  |  |  | @ Cl=0.6, Cd= | 0.0063955
alpha (deg) | Cl | Cd | Cm | Cl/Cd
-19.5 | -0.784 | 0.14762 | -0.031 | -5.313
-19 | -0.795 | 0.14001 | -0.031 | -5.679
-18.5 | -0.805 | 0.13315 | -0.032 | -6.043
-18 | -0.814 | 0.1242 | -0.034 | -6.552
-17.5 | -0.82 | 0.11699 | -0.035 | -7.009
-17 | -0.826 | 0.10829 | -0.037 | -7.626
-16.5 | -0.83 | 0.10006 | -0.038 | -8.293
-16 | -0.834 | 0.08937 | -0.041 | -9.331
-15.5 | -0.828 | 0.08596 | -0.041 | -9.631
-15 | -0.854 | 0.05825 | -0.048 | -14.669
-14.5 | -0.869 | 0.04155 | -0.052 | -20.906
-14 | -0.866 | 0.03362 | -0.055 | -25.766
-13.5 | -0.859 | 0.02719 | -0.057 | -31.584
-13 | -0.846 | 0.02242 | -0.059 | -37.721
-12.5 | -0.827 | 0.01917 | -0.061 | -43.132
-12 | -0.801 | 0.01766 | -0.062 | -45.351
-11.5 | -0.771 | 0.01554 | -0.064 | -49.598
-11 | -0.736 | 0.01423 | -0.065 | -51.744
-10.5 | -0.699 | 0.0131 | -0.066 | -53.314
-10 | -0.657 | 0.01214 | -0.068 | -54.17
-9.5 | -0.613 | 0.01201 | -0.069 | -51.027
-9 | -0.566 | 0.01139 | -0.07 | -49.685
-8.5 | -0.516 | 0.01011 | -0.071 | -51.036
-8 | -0.464 | 0.00949 | -0.073 | -48.846
-7.5 | -0.409 | 0.00936 | -0.074 | -43.692
-7 | -0.352 | 0.00907 | -0.075 | -38.815
-6.5 | -0.293 | 0.00872 | -0.076 | -33.633
-6 | -0.233 | 0.00845 | -0.077 | -27.609
-5.5 | -0.173 | 0.00851 | -0.078 | -20.279
-5 | -0.111 | 0.0083 | -0.079 | -13.352
-4.5 | -0.049 | 0.00814 | -0.08 | -5.962
-4 | 0.014 | 0.0079 | -0.081 | 1.806
-3.5 | 0.077 | 0.00771 | -0.082 | 10.047
-3 | 0.141 | 0.00592 | -0.083 | 23.793
-2.5 | 0.205 | 0.00596 | -0.085 | 34.449
-2 | 0.269 | 0.00604 | -0.086 | 44.507
-1.5 | 0.332 | 0.00607 | -0.087 | 54.766
-1 | 0.396 | 0.00588 | -0.088 | 67.3
-0.5 | 0.46 | 0.00598 | -0.089 | 76.839
0 | 0.527 | 0.00599 | -0.09 | 88.054
0.5 | 0.591 | 0.00638 | -0.091 | 92.64
1 | 0.655 | 0.00649 | -0.092 | 101.009
1.5 | 0.719 | 0.0066 | -0.093 | 109.014
2 | 0.783 | 0.00667 | -0.094 | 117.387
2.5 | 0.847 | 0.00649 | -0.095 | 130.578
3 | 0.911 | 0.00655 | -0.096 | 139.092
3.5 | 0.975 | 0.00669 | -0.097 | 145.621
4 | 1.038 | 0.00676 | -0.098 | 153.555
4.5 | 1.102 | 0.00692 | -0.1 | 159.164
5 | 1.166 | 0.00703 | -0.101 | 165.844
5.5 | 1.229 | 0.00718 | -0.102 | 171.131
6 | 1.292 | 0.00733 | -0.103 | 176.252
6.5 | 1.338 | 0.00769 | -0.102 | 174.023
7 | 1.379 | 0.00779 | -0.103 | 177.037
7.5 | 1.433 | 0.00804 | -0.104 | 178.155
8 | 1.488 | 0.0083 | -0.105 | 179.217
8.5 | 1.533 | 0.01023 | -0.105 | 149.816
9 | 1.582 | 0.01113 | -0.105 | 142.145
9.5 | 1.627 | 0.01305 | -0.106 | 124.617
10 | 1.666 | 0.01624 | -0.106 | 102.58
10.5 | 1.704 | 0.02039 | -0.106 | 83.563
11 | 1.746 | 0.02246 | -0.107 | 77.734
11.5 | 1.786 | 0.02452 | -0.108 | 72.83
12 | 1.823 | 0.02707 | -0.108 | 67.34
12.5 | 1.86 | 0.02856 | -0.109 | 65.11
13 | 1.893 | 0.03012 | -0.11 | 62.867
13.5 | 1.925 | 0.03165 | -0.111 | 60.801
14 | 1.953 | 0.03362 | -0.111 | 58.094
14.5 | 1.978 | 0.03535 | -0.112 | 55.956
15 | 2 | 0.03726 | -0.112 | 53.671
15.5 | 2.016 | 0.03937 | -0.113 | 51.213
16 | 2.03 | 0.0415 | -0.114 | 48.906
16.5 | 2.039 | 0.0436 | -0.114 | 46.771
17 | 2.045 | 0.04587 | -0.115 | 44.593
17.5 | 2.048 | 0.04825 | -0.116 | 42.449
18 | 2.047 | 0.05062 | -0.116 | 40.442
18.5 | 2.037 | 0.05313 | -0.117 | 38.345
19 | 2.02 | 0.05619 | -0.117 | 35.945
19.5 | 1.998 | 0.05904 | -0.118 | 33.848
20 | 1.973 | 0.06196 | -0.118 | 31.85

## 60. Re 3M Mach 0.10 (2)
BIGFOIL.COM POLAR EXPORT
GA 37-620
GA 37-620 |  |  |  | Cl Max: | 1.5393 | at alpha= | 20 | deg
XFOIL ncrit=9 |  |  |  | L/D Max: | 196.419 | at alpha= | 7 | deg
Re: | 3000000 |  |  | Cd Min: | 0.09526 | at alpha= | 20 | deg
Mach: | 0.1 |  |  | Cl=0 at alpha= | -4.1169 | deg
|  |  |  | @ Cl=0.1, Cd= | 0.0075432
|  |  |  | @ Cl=0.4, Cd= | 0.005727
|  |  |  | @ Cl=0.6, Cd= | 0.00571
alpha (deg) | Cl | Cd | Cm | Cl/Cd
-20 | -1.0215 | 0.06941 | -0.0957 | -14.7169
-19.5 | -1.0509 | 0.05904 | -0.1018 | -17.7998
-19 | -1.0703 | 0.05083 | -0.1059 | -21.0565
-18.5 | -1.0812 | 0.0443 | -0.1085 | -24.4063
-18 | -1.0784 | 0.03948 | -0.11 | -27.3151
-17.5 | -1.073 | 0.03528 | -0.1108 | -30.4138
-17 | -1.069 | 0.03122 | -0.111 | -34.2409
-16.5 | -1.056 | 0.02816 | -0.1106 | -37.5
-16 | -1.0401 | 0.02549 | -0.1097 | -40.8042
-15.5 | -1.0325 | 0.0226 | -0.1078 | -45.6858
-15 | -1.0175 | 0.02039 | -0.1055 | -49.9019
-14 | -0.973 | 0.01736 | -0.1001 | -56.0484
-13.5 | -0.947 | 0.01628 | -0.0969 | -58.1695
-13 | -0.9221 | 0.01535 | -0.0929 | -60.0717
-12.5 | -0.8926 | 0.0147 | -0.089 | -60.7211
-12 | -0.8511 | 0.01407 | -0.0871 | -60.4904
-11.5 | -0.8055 | 0.0135 | -0.0857 | -59.6667
-11 | -0.7621 | 0.01272 | -0.0841 | -59.9135
-10.5 | -0.7125 | 0.01219 | -0.0833 | -58.4495
-10 | -0.6607 | 0.01174 | -0.0829 | -56.2777
-9.5 | -0.6079 | 0.01134 | -0.0826 | -53.6067
-9 | -0.5557 | 0.01084 | -0.0822 | -51.2638
-8.5 | -0.5011 | 0.01044 | -0.0821 | -47.9981
-8 | -0.4455 | 0.01011 | -0.0822 | -44.0653
-7.5 | -0.39 | 0.00977 | -0.0823 | -39.9181
-7 | -0.3338 | 0.00944 | -0.0826 | -35.3602
-6.5 | -0.2763 | 0.00916 | -0.083 | -30.1638
-6 | -0.2192 | 0.00885 | -0.0834 | -24.7684
-5.5 | -0.1615 | 0.00863 | -0.0839 | -18.7138
-5 | -0.1037 | 0.00841 | -0.0844 | -12.3306
-4.5 | -0.0449 | 0.00817 | -0.0851 | -5.4957
-4 | 0.0137 | 0.00794 | -0.0858 | 1.7254
-3.5 | 0.0718 | 0.00768 | -0.0865 | 9.349
-3 | 0.1295 | 0.0074 | -0.0871 | 17.5
-2.5 | 0.1871 | 0.00699 | -0.0878 | 26.7668
-2 | 0.2443 | 0.00646 | -0.0886 | 37.8173
-1.5 | 0.3001 | 0.00577 | -0.0892 | 52.0104
-1 | 0.3598 | 0.0057 | -0.0901 | 63.1228
-0.5 | 0.4193 | 0.00574 | -0.0911 | 73.0488
0 | 0.4798 | 0.0057 | -0.0922 | 84.1754
0.5 | 0.5401 | 0.00568 | -0.0933 | 95.088
1 | 0.6001 | 0.00571 | -0.0943 | 105.0963
1.5 | 0.6595 | 0.00577 | -0.0953 | 114.2981
2 | 0.7189 | 0.00584 | -0.0962 | 123.0993
3 | 0.8383 | 0.00587 | -0.0984 | 142.8109
4 | 0.9544 | 0.00601 | -0.1 | 158.802
4.5 | 1.0134 | 0.00602 | -0.101 | 168.3389
5 | 1.0712 | 0.00607 | -0.1019 | 176.4745
5.5 | 1.1267 | 0.00623 | -0.1023 | 180.8507
6 | 1.1846 | 0.00626 | -0.1031 | 189.2332
6.5 | 1.2385 | 0.00647 | -0.1033 | 191.4219
7 | 1.2944 | 0.00659 | -0.1038 | 196.4188
7.5 | 1.3456 | 0.00686 | -0.1035 | 196.1516
8 | 1.394 | 0.00719 | -0.1028 | 193.8804
8.5 | 1.4297 | 0.00783 | -0.0997 | 182.5926
9 | 1.421 | 0.00904 | -0.0887 | 157.1903
9.5 | 1.4056 | 0.01078 | -0.0778 | 130.3896
10.5 | 1.3953 | 0.01708 | -0.0658 | 81.692
11 | 1.3904 | 0.02067 | -0.0608 | 67.2666
11.5 | 1.3833 | 0.02482 | -0.0564 | 55.7333
12 | 1.3816 | 0.02905 | -0.0532 | 47.5594
12.5 | 1.3864 | 0.033 | -0.0507 | 42.0121
13 | 1.3891 | 0.03719 | -0.0483 | 37.3514
13.5 | 1.396 | 0.04114 | -0.0463 | 33.9329
14 | 1.4018 | 0.04522 | -0.0444 | 30.9996
14.5 | 1.4111 | 0.04908 | -0.0428 | 28.751
15 | 1.4206 | 0.05296 | -0.0413 | 26.824
15.5 | 1.4317 | 0.05675 | -0.04 | 25.2282
16 | 1.4423 | 0.06073 | -0.039 | 23.7494
16.5 | 1.4546 | 0.06468 | -0.0383 | 22.4892
17 | 1.4682 | 0.06855 | -0.0378 | 21.4179
17.5 | 1.4794 | 0.07283 | -0.0375 | 20.3131
18 | 1.4955 | 0.07665 | -0.0375 | 19.5108
18.5 | 1.5057 | 0.08126 | -0.0376 | 18.5294
19 | 1.5181 | 0.08569 | -0.038 | 17.7162
19.5 | 1.5321 | 0.09 | -0.0386 | 17.0233
20 | 1.5393 | 0.09526 | -0.0394 | 16.1589

## 61. Re 3M Mach 0.25 (1)
BIGFOIL.COM POLAR EXPORT
GA 37-620
GA 37-620 |  |  |  | Cl Max: | 1.98 | at alpha= | 15.5 | deg
JavaFoil+Calcfoil stall+Eppler ext transition |  |  |  | L/D Max: | 172.627 | at alpha= | 7.5 | deg
Re: | 3000000 |  |  | Cd Min: | 0.00608 | at alpha= | -2.5 | deg
Mach: | 0.25 |  |  | Cl=0 at alpha= | -4.1154 | deg
|  |  |  | @ Cl=0.1, Cd= | 0.0078709
|  |  |  | @ Cl=0.4, Cd= | 0.0062458
|  |  |  | @ Cl=0.6, Cd= | 0.0061715
alpha (deg) | Cl | Cd | Cm | Cl/Cd
-17.5 | -0.578 | 0.13656 | -0.03 | -4.236
-17 | -0.61 | 0.12891 | -0.031 | -4.729
-16.5 | -0.637 | 0.12254 | -0.032 | -5.196
-16 | -0.66 | 0.11429 | -0.033 | -5.776
-15.5 | -0.68 | 0.10677 | -0.035 | -6.366
-15 | -0.694 | 0.09927 | -0.037 | -6.994
-14.5 | -0.705 | 0.09141 | -0.039 | -7.718
-14 | -0.712 | 0.08245 | -0.042 | -8.64
-13.5 | -0.714 | 0.0735 | -0.044 | -9.716
-13 | -0.756 | 0.03915 | -0.056 | -19.32
-12.5 | -0.763 | 0.02801 | -0.06 | -27.251
-12 | -0.757 | 0.02275 | -0.062 | -33.278
-11.5 | -0.74 | 0.01892 | -0.064 | -39.132
-11 | -0.718 | 0.01642 | -0.066 | -43.692
-10.5 | -0.688 | 0.01462 | -0.067 | -47.062
-10 | -0.653 | 0.01399 | -0.069 | -46.654
-9.5 | -0.613 | 0.01222 | -0.07 | -50.107
-9 | -0.568 | 0.01222 | -0.072 | -46.507
-8.5 | -0.52 | 0.01141 | -0.073 | -45.624
-8 | -0.469 | 0.00995 | -0.074 | -47.185
-7.5 | -0.415 | 0.00968 | -0.076 | -42.89
-7 | -0.359 | 0.00925 | -0.077 | -38.812
-6.5 | -0.3 | 0.00888 | -0.078 | -33.759
-6 | -0.239 | 0.00857 | -0.079 | -27.881
-5.5 | -0.177 | 0.00866 | -0.08 | -20.423
-5 | -0.114 | 0.00849 | -0.081 | -13.383
-4.5 | -0.05 | 0.00832 | -0.082 | -5.989
-4 | 0.015 | 0.008 | -0.083 | 1.829
-3.5 | 0.079 | 0.00782 | -0.085 | 10.168
-3 | 0.145 | 0.00798 | -0.086 | 18.117
-2.5 | 0.211 | 0.00608 | -0.087 | 34.675
-2 | 0.276 | 0.00614 | -0.088 | 44.951
-1.5 | 0.341 | 0.00621 | -0.089 | 54.944
-1 | 0.407 | 0.00625 | -0.09 | 65.101
-0.5 | 0.472 | 0.00633 | -0.091 | 74.581
0 | 0.542 | 0.00611 | -0.092 | 88.745
0.5 | 0.608 | 0.00618 | -0.093 | 98.359
1 | 0.673 | 0.00661 | -0.095 | 101.878
1.5 | 0.739 | 0.00671 | -0.096 | 110.18
2 | 0.805 | 0.00684 | -0.097 | 117.663
2.5 | 0.87 | 0.00656 | -0.098 | 132.673
3 | 0.936 | 0.00666 | -0.099 | 140.519
3.5 | 1.002 | 0.00683 | -0.1 | 146.601
4 | 1.067 | 0.00693 | -0.101 | 153.954
4.5 | 1.132 | 0.0071 | -0.102 | 159.521
5 | 1.184 | 0.0077 | -0.102 | 153.898
5.5 | 1.244 | 0.00792 | -0.103 | 157.121
6 | 1.304 | 0.00817 | -0.104 | 159.498
6.5 | 1.364 | 0.008 | -0.104 | 170.537
7 | 1.408 | 0.00826 | -0.105 | 170.517
7.5 | 1.465 | 0.00849 | -0.106 | 172.627
8 | 1.52 | 0.00906 | -0.107 | 167.766
8.5 | 1.565 | 0.01117 | -0.107 | 140.18
9 | 1.614 | 0.01237 | -0.108 | 130.489
9.5 | 1.655 | 0.01525 | -0.108 | 108.533
10 | 1.697 | 0.01807 | -0.108 | 93.903
10.5 | 1.734 | 0.02252 | -0.109 | 77.002
11 | 1.774 | 0.02523 | -0.109 | 70.286
11.5 | 1.811 | 0.02792 | -0.11 | 64.859
12 | 1.846 | 0.02959 | -0.111 | 62.38
12.5 | 1.878 | 0.03129 | -0.111 | 60.013
13 | 1.906 | 0.03315 | -0.112 | 57.492
13.5 | 1.93 | 0.03498 | -0.113 | 55.176
14 | 1.95 | 0.03725 | -0.114 | 52.366
14.5 | 1.966 | 0.03933 | -0.114 | 49.994
15 | 1.977 | 0.04157 | -0.115 | 47.556
15.5 | 1.98 | 0.044 | -0.116 | 44.989
16 | 1.977 | 0.04668 | -0.116 | 42.342
16.5 | 1.968 | 0.0493 | -0.117 | 39.927
17 | 1.954 | 0.05221 | -0.117 | 37.432
17.5 | 1.934 | 0.05532 | -0.118 | 34.968
18 | 1.909 | 0.05839 | -0.119 | 32.696
18.5 | 1.869 | 0.0615 | -0.119 | 30.393
19 | 1.817 | 0.0649 | -0.12 | 28.002
19.5 | 1.758 | 0.06908 | -0.12 | 25.45
20 | 1.692 | 0.07346 | -0.121 | 23.039

## 62. Re 3M Mach 0.25 (2)
BIGFOIL.COM POLAR EXPORT
GA 37-620
GA 37-620 |  |  |  | Cl Max: | 1.5209 | at alpha= | 20 | deg
XFOIL ncrit=9 |  |  |  | L/D Max: | 194.419 | at alpha= | 7 | deg
Re: | 3000000 |  |  | Cd Min: | 0.13002 | at alpha= | -19 | deg
Mach: | 0.25 |  |  | Cl=0 at alpha= | -4.1229 | deg
|  |  |  | @ Cl=0.1, Cd= | 0.0077479
|  |  |  | @ Cl=0.4, Cd= | 0.0058179
|  |  |  | @ Cl=0.6, Cd= | 0.0058492
alpha (deg) | Cl | Cd | Cm | Cl/Cd
-19 | -0.6008 | 0.13002 | -0.0631 | -4.6208
-18.5 | -0.7017 | 0.10434 | -0.0801 | -6.7251
-18 | -0.7901 | 0.08272 | -0.0947 | -9.5515
-17.5 | -0.8387 | 0.06813 | -0.1044 | -12.3103
-17 | -0.8834 | 0.05558 | -0.1123 | -15.8942
-16.5 | -0.9067 | 0.04699 | -0.1167 | -19.2956
-15.5 | -0.9244 | 0.03488 | -0.1202 | -26.5023
-15 | -0.9139 | 0.03109 | -0.1202 | -29.3953
-14.5 | -0.9137 | 0.02687 | -0.1194 | -34.0045
-14 | -0.9164 | 0.02298 | -0.1173 | -39.8782
-13.5 | -0.9036 | 0.02043 | -0.1145 | -44.2291
-13 | -0.8834 | 0.01852 | -0.1113 | -47.6998
-12 | -0.8339 | 0.0158 | -0.1035 | -52.7785
-11.5 | -0.81 | 0.01492 | -0.0982 | -54.2895
-11 | -0.7709 | 0.01413 | -0.095 | -54.5577
-10.5 | -0.724 | 0.01344 | -0.093 | -53.869
-10 | -0.6786 | 0.01256 | -0.0908 | -54.0287
-9.5 | -0.6264 | 0.01202 | -0.0896 | -52.1131
-9 | -0.5715 | 0.01151 | -0.0887 | -49.6525
-8.5 | -0.5167 | 0.01097 | -0.0879 | -47.1012
-8 | -0.4606 | 0.01051 | -0.0874 | -43.8249
-7.5 | -0.4027 | 0.01017 | -0.0872 | -39.5969
-7 | -0.3446 | 0.00975 | -0.087 | -35.3436
-6.5 | -0.2857 | 0.0094 | -0.0871 | -30.3936
-6 | -0.2258 | 0.00915 | -0.0873 | -24.6776
-5.5 | -0.1669 | 0.00884 | -0.0874 | -18.8801
-5 | -0.1061 | 0.00858 | -0.0879 | -12.366
-4.5 | -0.0457 | 0.0083 | -0.0884 | -5.506
-4 | 0.0149 | 0.00809 | -0.0889 | 1.8418
-3.5 | 0.0752 | 0.00788 | -0.0895 | 9.5431
-3 | 0.1353 | 0.00756 | -0.0901 | 17.8968
-2.5 | 0.1953 | 0.00715 | -0.0908 | 27.3147
-2 | 0.2544 | 0.00666 | -0.0915 | 38.1982
-1.5 | 0.3113 | 0.00593 | -0.092 | 52.4958
-1 | 0.3722 | 0.00584 | -0.0929 | 63.7329
-0.5 | 0.435 | 0.00579 | -0.094 | 75.1295
0 | 0.4975 | 0.00578 | -0.0951 | 86.0727
0.5 | 0.5595 | 0.00579 | -0.0961 | 96.6321
1 | 0.6211 | 0.00588 | -0.097 | 105.6293
1.5 | 0.6829 | 0.00592 | -0.0981 | 115.3547
2.5 | 0.8069 | 0.00599 | -0.1002 | 134.7078
3 | 0.8677 | 0.00606 | -0.1011 | 143.1848
3.5 | 0.9274 | 0.00617 | -0.1018 | 150.3079
4 | 0.9888 | 0.00619 | -0.1028 | 159.7415
4.5 | 1.0493 | 0.00622 | -0.1036 | 168.6977
5 | 1.1084 | 0.00632 | -0.1041 | 175.3797
5.5 | 1.1665 | 0.00644 | -0.1045 | 181.1335
6 | 1.2257 | 0.00652 | -0.1051 | 187.9908
6.5 | 1.2802 | 0.00675 | -0.1048 | 189.6593
7 | 1.3376 | 0.00688 | -0.1049 | 194.4186
7.5 | 1.3888 | 0.00717 | -0.104 | 193.696
8 | 1.4342 | 0.00756 | -0.102 | 189.709
8.5 | 1.4484 | 0.00833 | -0.0944 | 173.8776
9 | 1.4295 | 0.01018 | -0.0824 | 140.4224
10 | 1.4143 | 0.01628 | -0.0684 | 86.8735
10.5 | 1.3919 | 0.02089 | -0.0614 | 66.63
11 | 1.3805 | 0.02544 | -0.0565 | 54.2649
11.5 | 1.3721 | 0.03025 | -0.0526 | 45.3587
12 | 1.3666 | 0.03506 | -0.0493 | 38.9789
12.5 | 1.3673 | 0.03954 | -0.0466 | 34.5802
13 | 1.3695 | 0.04396 | -0.0441 | 31.1533
13.5 | 1.3737 | 0.04835 | -0.042 | 28.4116
14 | 1.3798 | 0.05264 | -0.04 | 26.212
14.5 | 1.3875 | 0.05697 | -0.0385 | 24.3549
15.5 | 1.4094 | 0.06535 | -0.0362 | 21.5669
16 | 1.4205 | 0.06977 | -0.0354 | 20.3598
16.5 | 1.4346 | 0.07399 | -0.035 | 19.3891
17 | 1.4483 | 0.07843 | -0.0348 | 18.4661
17.5 | 1.4611 | 0.08306 | -0.0348 | 17.5909
18 | 1.476 | 0.08754 | -0.0351 | 16.8609
18.5 | 1.4873 | 0.0926 | -0.0356 | 16.0616
19 | 1.4989 | 0.09769 | -0.0364 | 15.3434
19.5 | 1.5103 | 0.10286 | -0.0373 | 14.6831
20 | 1.5209 | 0.10827 | -0.0385 | 14.0473

## 63. Re 3M Mach 0.50 (1)
BIGFOIL.COM POLAR EXPORT
GA 37-620
GA 37-620 |  |  |  | Cl Max: | 1.801 | at alpha= | 10.5 | deg
JavaFoil+Calcfoil stall+Eppler ext transition |  |  |  | L/D Max: | 142.845 | at alpha= | 7 | deg
Re: | 3000000 |  |  | Cd Min: | 0.00612 | at alpha= | -2.5 | deg
Mach: | 0.5 |  |  | Cl=0 at alpha= | -4.1127 | deg
|  |  |  | @ Cl=0.1, Cd= | 0.0087393
|  |  |  | @ Cl=0.4, Cd= | 0.006747
|  |  |  | @ Cl=0.6, Cd= | 0.0070569
alpha (deg) | Cl | Cd | Cm | Cl/Cd
-20 | -0.921 | 0.16842 | -0.035 | -5.469
-19.5 | -0.893 | 0.16647 | -0.035 | -5.362
-19 | -0.864 | 0.16125 | -0.035 | -5.359
-18.5 | -0.836 | 0.15426 | -0.036 | -5.416
-18 | -0.807 | 0.15061 | -0.036 | -5.359
-17.5 | -0.781 | 0.14805 | -0.038 | -5.275
-17 | -0.752 | 0.13743 | -0.038 | -5.473
-16.5 | -0.723 | 0.13555 | -0.038 | -5.332
-16 | -0.692 | 0.13024 | -0.037 | -5.313
-15.5 | -0.663 | 0.12583 | -0.037 | -5.267
-15 | -0.634 | 0.12302 | -0.037 | -5.151
-14.5 | -0.605 | 0.12019 | -0.037 | -5.031
-14 | -0.576 | 0.11378 | -0.037 | -5.06
-13.5 | -0.547 | 0.10961 | -0.038 | -4.991
-13 | -0.519 | 0.10694 | -0.039 | -4.851
-12.5 | -0.488 | 0.10143 | -0.036 | -4.811
-12 | -0.459 | 0.09112 | -0.036 | -5.035
-11.5 | -0.43 | 0.08765 | -0.036 | -4.905
-11 | -0.401 | 0.08583 | -0.037 | -4.673
-10.5 | -0.372 | 0.08265 | -0.037 | -4.503
-10 | -0.343 | 0.07932 | -0.038 | -4.327
-9.5 | -0.314 | 0.06711 | -0.038 | -4.68
-9 | -0.285 | 0.05912 | -0.039 | -4.825
-8.5 | -0.258 | 0.05434 | -0.046 | -4.743
-8 | -0.426 | 0.01561 | -0.08 | -27.275
-7.5 | -0.411 | 0.01282 | -0.083 | -32.054
-7 | -0.37 | 0.01126 | -0.084 | -32.901
-6.5 | -0.317 | 0.01131 | -0.086 | -28.071
-6 | -0.258 | 0.00992 | -0.088 | -25.976
-5.5 | -0.193 | 0.01019 | -0.089 | -18.934
-5 | -0.125 | 0.00976 | -0.091 | -12.832
-4.5 | -0.055 | 0.00944 | -0.092 | -5.853
-4 | 0.016 | 0.00853 | -0.093 | 1.909
-3.5 | 0.089 | 0.00875 | -0.095 | 10.12
-3 | 0.161 | 0.00868 | -0.096 | 18.566
-2.5 | 0.236 | 0.00612 | -0.097 | 38.523
-2 | 0.309 | 0.00661 | -0.098 | 46.69
-1.5 | 0.382 | 0.00671 | -0.1 | 56.868
-1 | 0.455 | 0.00686 | -0.101 | 66.326
-0.5 | 0.528 | 0.00702 | -0.102 | 75.201
0 | 0.606 | 0.00706 | -0.103 | 85.842
0.5 | 0.671 | 0.00731 | -0.103 | 91.776
1 | 0.741 | 0.00749 | -0.104 | 98.949
1.5 | 0.811 | 0.00768 | -0.105 | 105.653
2 | 0.881 | 0.00791 | -0.106 | 111.389
2.5 | 0.952 | 0.00813 | -0.107 | 117.097
3 | 1.022 | 0.00838 | -0.108 | 121.929
3.5 | 1.092 | 0.00863 | -0.109 | 126.572
4 | 1.161 | 0.0089 | -0.11 | 130.568
4.5 | 1.231 | 0.00918 | -0.111 | 134.01
5 | 1.3 | 0.0095 | -0.112 | 136.876
5.5 | 1.369 | 0.00985 | -0.113 | 138.914
6 | 1.437 | 0.0102 | -0.114 | 140.836
6.5 | 1.505 | 0.01059 | -0.115 | 142.184
7 | 1.542 | 0.01079 | -0.116 | 142.845
7.5 | 1.599 | 0.0116 | -0.117 | 137.824
8 | 1.645 | 0.01452 | -0.117 | 113.325
8.5 | 1.693 | 0.01629 | -0.117 | 103.972
9 | 1.73 | 0.022 | -0.117 | 78.652
9.5 | 1.762 | 0.02847 | -0.118 | 61.865
10 | 1.788 | 0.0328 | -0.118 | 54.506
10.5 | 1.801 | 0.03726 | -0.119 | 48.327
11 | 1.797 | 0.04027 | -0.12 | 44.626
11.5 | 1.762 | 0.04403 | -0.121 | 40.025
12 | 1.666 | 0.04858 | -0.121 | 34.284
12.5 | 1.106 | 0.0548 | -0.122 | 20.18
13 | 1.135 | 0.06025 | -0.122 | 18.83
13.5 | 1.016 | 0.10993 | -0.064 | 9.239
14 | 1.191 | 0.07081 | -0.123 | 16.816
14.5 | 1.214 | 0.08043 | -0.123 | 15.095
15 | 1.244 | 0.07953 | -0.124 | 15.643
15.5 | 1.277 | 0.08381 | -0.125 | 15.233

## 64. Re 3M Mach 0.50 (2)
BIGFOIL.COM POLAR EXPORT
GA 37-620
GA 37-620 |  |  |  | Cl Max: | 1.5108 | at alpha= | 8.5 | deg
XFOIL ncrit=9 |  |  |  | L/D Max: | 158.671 | at alpha= | 5 | deg
Re: | 3000000 |  |  | Cd Min: | 0.10713 | at alpha= | -13 | deg
Mach: | 0.5 |  |  | Cl=0 at alpha= | -4.1605 | deg
|  |  |  | @ Cl=0.1, Cd= | 0.0085258
|  |  |  | @ Cl=0.4, Cd= | 0.0065447
|  |  |  | @ Cl=0.6, Cd= | 0.0063732
alpha (deg) | Cl | Cd | Cm | Cl/Cd
-13 | -0.159 | 0.10713 | -0.0962 | -1.4842
-12.5 | -0.1744 | 0.09547 | -0.1031 | -1.8268
-12 | -0.2255 | 0.07975 | -0.113 | -2.8276
-11.5 | -0.2768 | 0.06505 | -0.1223 | -4.2552
-11 | -0.3069 | 0.05242 | -0.1311 | -5.8546
-10.5 | -0.3462 | 0.04182 | -0.1379 | -8.2783
-10 | -0.3765 | 0.03376 | -0.1412 | -11.1523
-9.5 | -0.4008 | 0.02734 | -0.1416 | -14.6598
-9 | -0.4191 | 0.02219 | -0.1389 | -18.8869
-8.5 | -0.429 | 0.01816 | -0.1333 | -23.6233
-8 | -0.4298 | 0.01527 | -0.1255 | -28.1467
-7.5 | -0.4139 | 0.01347 | -0.1173 | -30.7275
-7 | -0.3708 | 0.0121 | -0.1124 | -30.6446
-6.5 | -0.3124 | 0.01121 | -0.1094 | -27.868
-6 | -0.2486 | 0.01055 | -0.1073 | -23.564
-5.5 | -0.1837 | 0.00995 | -0.1057 | -18.4623
-5 | -0.1158 | 0.00958 | -0.1047 | -12.0877
-4.5 | -0.0474 | 0.00914 | -0.104 | -5.186
-4 | 0.0224 | 0.0088 | -0.1038 | 2.5455
-3.5 | 0.0924 | 0.00855 | -0.1038 | 10.807
-3 | 0.1615 | 0.00833 | -0.1039 | 19.3878
-2.5 | 0.2305 | 0.00798 | -0.1042 | 28.8847
-2 | 0.2988 | 0.00754 | -0.1046 | 39.6286
-1.5 | 0.3639 | 0.00683 | -0.1049 | 53.2796
-1 | 0.4297 | 0.00631 | -0.1052 | 68.0983
-0.5 | 0.5006 | 0.00632 | -0.1061 | 79.2089
0 | 0.5725 | 0.00635 | -0.1071 | 90.1575
0.5 | 0.6436 | 0.00641 | -0.108 | 100.4056
1 | 0.7136 | 0.0065 | -0.1087 | 109.7846
1.5 | 0.7818 | 0.00668 | -0.1092 | 117.0359
2 | 0.8521 | 0.00676 | -0.1099 | 126.0503
2.5 | 0.9215 | 0.00687 | -0.1105 | 134.1339
3 | 0.9898 | 0.00701 | -0.1108 | 141.1983
3.5 | 1.0558 | 0.00717 | -0.1106 | 147.2524
4 | 1.1163 | 0.00741 | -0.1094 | 150.6478
4.5 | 1.1776 | 0.00759 | -0.1082 | 155.1515
5 | 1.2297 | 0.00775 | -0.1052 | 158.671
5.5 | 1.2796 | 0.00809 | -0.102 | 158.1706
6 | 1.3215 | 0.00869 | -0.0977 | 152.0713
6.5 | 1.3707 | 0.00927 | -0.0946 | 147.8641
7 | 1.4203 | 0.00994 | -0.0916 | 142.8873
7.5 | 1.4588 | 0.01103 | -0.0873 | 132.2575
8 | 1.4909 | 0.01249 | -0.0824 | 119.3675
8.5 | 1.5108 | 0.01448 | -0.0763 | 104.337
9 | 1.4718 | 0.01945 | -0.0661 | 75.671
10 | 1.3929 | 0.03301 | -0.053 | 42.1963
10.5 | 1.3575 | 0.03979 | -0.0472 | 34.1166
11 | 1.3355 | 0.04602 | -0.0427 | 29.02
12 | 1.3119 | 0.05804 | -0.0362 | 22.6034
12.5 | 1.308 | 0.06391 | -0.034 | 20.4663
13 | 1.3115 | 0.0695 | -0.0324 | 18.8705
13.5 | 1.3157 | 0.07532 | -0.0312 | 17.4681

## 65. Re 4M Mach 0.00 (1)
BIGFOIL.COM POLAR EXPORT
GA 37-620
GA 37-620 |  |  |  | Cl Max: | 2.066 | at alpha= | 18 | deg
JavaFoil+Calcfoil stall+Eppler ext transition |  |  |  | L/D Max: | 199.098 | at alpha= | 7 | deg
Re: | 4000000 |  |  | Cd Min: | 0.00559 | at alpha= | -1 | deg
Mach: | 0 |  |  | Cl=0 at alpha= | -4.1129 | deg
|  |  |  | @ Cl=0.1, Cd= | 0.007026
|  |  |  | @ Cl=0.4, Cd= | 0.0055986
|  |  |  | @ Cl=0.6, Cd= | 0.0060769
alpha (deg) | Cl | Cd | Cm | Cl/Cd
-19.5 | -0.828 | 0.13808 | -0.032 | -5.998
-19 | -0.837 | 0.13075 | -0.033 | -6.398
-18.5 | -0.845 | 0.12109 | -0.035 | -6.981
-18 | -0.853 | 0.11132 | -0.037 | -7.665
-17.5 | -0.859 | 0.10283 | -0.038 | -8.35
-17 | -0.865 | 0.09242 | -0.04 | -9.358
-16.5 | -0.874 | 0.07916 | -0.043 | -11.036
-16 | -0.874 | 0.07172 | -0.045 | -12.183
-15.5 | -0.901 | 0.04699 | -0.05 | -19.181
-15 | -0.901 | 0.03922 | -0.052 | -22.974
-14.5 | -0.902 | 0.03085 | -0.054 | -29.249
-14 | -0.894 | 0.02586 | -0.056 | -34.563
-13.5 | -0.88 | 0.02204 | -0.058 | -39.916
-13 | -0.862 | 0.0188 | -0.06 | -45.866
-12.5 | -0.838 | 0.0169 | -0.061 | -49.553
-12 | -0.809 | 0.01535 | -0.062 | -52.708
-11.5 | -0.776 | 0.01465 | -0.064 | -53.005
-11 | -0.741 | 0.0129 | -0.065 | -57.439
-10.5 | -0.702 | 0.01261 | -0.066 | -55.648
-10 | -0.659 | 0.01126 | -0.068 | -58.571
-9.5 | -0.614 | 0.01115 | -0.069 | -55.096
-9 | -0.566 | 0.00992 | -0.07 | -57.086
-8.5 | -0.516 | 0.00943 | -0.071 | -54.739
-8 | -0.464 | 0.00892 | -0.072 | -51.985
-7.5 | -0.408 | 0.00888 | -0.074 | -45.932
-7 | -0.351 | 0.00847 | -0.075 | -41.393
-6.5 | -0.292 | 0.00875 | -0.076 | -33.373
-6 | -0.232 | 0.00853 | -0.077 | -27.245
-5.5 | -0.172 | 0.00817 | -0.078 | -21.023
-5 | -0.11 | 0.00797 | -0.079 | -13.856
-4.5 | -0.048 | 0.00777 | -0.08 | -6.217
-4 | 0.014 | 0.00751 | -0.081 | 1.889
-3.5 | 0.077 | 0.00757 | -0.082 | 10.176
-3 | 0.14 | 0.00608 | -0.083 | 23.06
-2.5 | 0.204 | 0.00569 | -0.084 | 35.904
-2 | 0.267 | 0.00576 | -0.085 | 46.406
-1.5 | 0.331 | 0.0058 | -0.086 | 57.043
-1 | 0.394 | 0.00559 | -0.087 | 70.428
-0.5 | 0.457 | 0.00568 | -0.088 | 80.55
0 | 0.525 | 0.00573 | -0.089 | 91.603
0.5 | 0.588 | 0.00606 | -0.091 | 97.162
1 | 0.652 | 0.00615 | -0.092 | 106.019
1.5 | 0.716 | 0.00626 | -0.093 | 114.414
2 | 0.779 | 0.00631 | -0.094 | 123.441
2.5 | 0.843 | 0.00615 | -0.095 | 137.113
3 | 0.906 | 0.0062 | -0.096 | 146.088
3.5 | 0.97 | 0.0063 | -0.097 | 153.877
4 | 1.033 | 0.00637 | -0.098 | 162.283
4.5 | 1.096 | 0.00651 | -0.099 | 168.496
5 | 1.16 | 0.00698 | -0.1 | 166.118
5.5 | 1.223 | 0.00676 | -0.101 | 180.847
6 | 1.286 | 0.00693 | -0.102 | 185.613
6.5 | 1.349 | 0.00708 | -0.103 | 190.398
7 | 1.396 | 0.00701 | -0.104 | 199.098
7.5 | 1.425 | 0.00837 | -0.103 | 170.275
8 | 1.475 | 0.00961 | -0.104 | 153.491
8.5 | 1.526 | 0.01048 | -0.104 | 145.518
9 | 1.57 | 0.01244 | -0.105 | 126.227
9.5 | 1.615 | 0.01469 | -0.105 | 109.924
10 | 1.656 | 0.01797 | -0.105 | 92.146
10.5 | 1.7 | 0.01986 | -0.106 | 85.588
11 | 1.742 | 0.02186 | -0.107 | 79.7
11.5 | 1.782 | 0.02405 | -0.107 | 74.109
12 | 1.822 | 0.02534 | -0.108 | 71.88
12.5 | 1.859 | 0.02672 | -0.109 | 69.57
13 | 1.893 | 0.0282 | -0.109 | 67.141
13.5 | 1.925 | 0.0297 | -0.11 | 64.84
14 | 1.955 | 0.0314 | -0.111 | 62.271
14.5 | 1.982 | 0.03288 | -0.112 | 60.279
15 | 2.005 | 0.03477 | -0.112 | 57.652
15.5 | 2.023 | 0.03666 | -0.113 | 55.182
16 | 2.038 | 0.03861 | -0.113 | 52.8
16.5 | 2.051 | 0.0406 | -0.114 | 50.504
17 | 2.059 | 0.04266 | -0.115 | 48.268
17.5 | 2.064 | 0.0447 | -0.115 | 46.188
18 | 2.066 | 0.04702 | -0.116 | 43.947
18.5 | 2.06 | 0.04946 | -0.117 | 41.648
19 | 2.047 | 0.05195 | -0.117 | 39.4
19.5 | 2.03 | 0.05461 | -0.118 | 37.172
20 | 2.009 | 0.05724 | -0.118 | 35.106

## 66. Re 4M Mach 0.00 (2)
BIGFOIL.COM POLAR EXPORT
GA 37-620
GA 37-620 |  |  |  | Cl Max: | 1.5741 | at alpha= | 20 | deg
XFOIL ncrit=9 |  |  |  | L/D Max: | 208.597 | at alpha= | 7 | deg
Re: | 4000000 |  |  | Cd Min: | 0.08874 | at alpha= | 20 | deg
Mach: | 0 |  |  | Cl=0 at alpha= | -4.1122 | deg
|  |  |  | @ Cl=0.1, Cd= | 0.0071385
|  |  |  | @ Cl=0.4, Cd= | 0.0053197
|  |  |  | @ Cl=0.6, Cd= | 0.0053503
alpha (deg) | Cl | Cd | Cm | Cl/Cd
-20 | -1.1931 | 0.04675 | -0.1058 | -25.5209
-19.5 | -1.1947 | 0.04148 | -0.1077 | -28.8018
-19 | -1.1944 | 0.03677 | -0.1088 | -32.483
-18.5 | -1.1896 | 0.03275 | -0.1092 | -36.3237
-18 | -1.1772 | 0.02962 | -0.1091 | -39.7434
-17.5 | -1.1627 | 0.02683 | -0.1086 | -43.3358
-17 | -1.1485 | 0.02423 | -0.1075 | -47.3999
-16.5 | -1.129 | 0.02217 | -0.106 | -50.9247
-16 | -1.1056 | 0.02051 | -0.1044 | -53.9054
-15.5 | -1.0837 | 0.0189 | -0.1021 | -57.3386
-15 | -1.0577 | 0.01765 | -0.0998 | -59.9263
-14.5 | -1.0322 | 0.0165 | -0.097 | -62.5576
-14 | -1.0111 | 0.01536 | -0.093 | -65.8268
-13.5 | -0.9919 | 0.01446 | -0.0879 | -68.5961
-13 | -0.9557 | 0.01382 | -0.0853 | -69.1534
-12.5 | -0.9127 | 0.01321 | -0.0838 | -69.0916
-12 | -0.8668 | 0.01267 | -0.0826 | -68.4136
-11.5 | -0.8185 | 0.0122 | -0.0818 | -67.0902
-11 | -0.7681 | 0.01174 | -0.0813 | -65.4259
-10.5 | -0.7182 | 0.0112 | -0.0807 | -64.125
-10 | -0.6663 | 0.01078 | -0.0804 | -61.8089
-9.5 | -0.6125 | 0.01039 | -0.0803 | -58.9509
-9 | -0.5576 | 0.01007 | -0.0804 | -55.3724
-8.5 | -0.5035 | 0.00967 | -0.0804 | -52.0683
-8 | -0.4478 | 0.00937 | -0.0807 | -47.7908
-7.5 | -0.391 | 0.00909 | -0.0811 | -43.0143
-7 | -0.3345 | 0.00878 | -0.0815 | -38.0979
-6.5 | -0.2775 | 0.00853 | -0.0819 | -32.5322
-6 | -0.2198 | 0.00835 | -0.0825 | -26.3234
-5.5 | -0.162 | 0.00807 | -0.0831 | -20.0743
-5 | -0.1036 | 0.00787 | -0.0838 | -13.1639
-4.5 | -0.0453 | 0.00767 | -0.0845 | -5.9061
-4 | 0.0131 | 0.0075 | -0.0853 | 1.7467
-3.5 | 0.0715 | 0.00728 | -0.086 | 9.8214
-3 | 0.1299 | 0.00699 | -0.0868 | 18.5837
-2.5 | 0.1881 | 0.00667 | -0.0876 | 28.2009
-2 | 0.2457 | 0.00631 | -0.0884 | 38.9382
-1 | 0.3596 | 0.00536 | -0.09 | 67.0896
-0.5 | 0.4198 | 0.0053 | -0.0911 | 79.2075
0 | 0.4799 | 0.0053 | -0.0922 | 90.5472
0.5 | 0.5394 | 0.00532 | -0.0932 | 101.391
1 | 0.5988 | 0.00535 | -0.0942 | 111.9252
2 | 0.719 | 0.00538 | -0.0965 | 133.6431
2.5 | 0.7782 | 0.00545 | -0.0976 | 142.789
3 | 0.8365 | 0.00554 | -0.0985 | 150.9928
3.5 | 0.896 | 0.00554 | -0.0996 | 161.7329
4 | 0.9548 | 0.00557 | -0.1007 | 171.4183
4.5 | 1.0122 | 0.00565 | -0.1015 | 179.1504
5 | 1.07 | 0.00571 | -0.1024 | 187.3905
5.5 | 1.1275 | 0.00576 | -0.1033 | 195.7465
6 | 1.183 | 0.00591 | -0.1039 | 200.1692
6.5 | 1.2393 | 0.00601 | -0.1046 | 206.2063
7 | 1.2933 | 0.0062 | -0.1049 | 208.5968
7.5 | 1.3429 | 0.00656 | -0.1044 | 204.7104
8 | 1.3798 | 0.00732 | -0.1018 | 188.4973
8.5 | 1.3991 | 0.0083 | -0.096 | 168.5663
9 | 1.3922 | 0.0095 | -0.0855 | 146.5474
9.5 | 1.3731 | 0.01164 | -0.0747 | 117.9639
10.5 | 1.3831 | 0.01699 | -0.0655 | 81.4067
11 | 1.3844 | 0.02036 | -0.0614 | 67.9961
11.5 | 1.3865 | 0.02426 | -0.0584 | 57.1517
12 | 1.3996 | 0.02781 | -0.057 | 50.3272
12.5 | 1.4103 | 0.03158 | -0.0554 | 44.658
13 | 1.419 | 0.03542 | -0.0536 | 40.0621
13.5 | 1.4315 | 0.03894 | -0.052 | 36.7617
14 | 1.4409 | 0.04266 | -0.0502 | 33.7764
14.5 | 1.4496 | 0.0465 | -0.0485 | 31.1742
15 | 1.4584 | 0.05025 | -0.0467 | 29.0229
15.5 | 1.4688 | 0.05377 | -0.0449 | 27.3163
16 | 1.4804 | 0.05711 | -0.0432 | 25.9219
16.5 | 1.4885 | 0.06078 | -0.0414 | 24.49
17 | 1.5005 | 0.06427 | -0.0401 | 23.3468
17.5 | 1.5124 | 0.06805 | -0.0393 | 22.2248
18 | 1.5231 | 0.07208 | -0.0387 | 21.1307
18.5 | 1.5387 | 0.07577 | -0.0386 | 20.3075
19 | 1.5487 | 0.08021 | -0.0386 | 19.3081
19.5 | 1.5631 | 0.08418 | -0.0389 | 18.5685
20 | 1.5741 | 0.08874 | -0.0395 | 17.7383

## 67. Re 4M Mach 0.10 (1)
BIGFOIL.COM POLAR EXPORT
GA 37-620
GA 37-620 |  |  |  | Cl Max: | 2.052 | at alpha= | 17.5 | deg
JavaFoil+Calcfoil stall+Eppler ext transition |  |  |  | L/D Max: | 199.545 | at alpha= | 7 | deg
Re: | 4000000 |  |  | Cd Min: | 0.00564 | at alpha= | -1 | deg
Mach: | 0.1 |  |  | Cl=0 at alpha= | -4.1111 | deg
|  |  |  | @ Cl=0.1, Cd= | 0.0070866
|  |  |  | @ Cl=0.4, Cd= | 0.0056456
|  |  |  | @ Cl=0.6, Cd= | 0.0060655
alpha (deg) | Cl | Cd | Cm | Cl/Cd
-19.5 | -0.787 | 0.14254 | -0.032 | -5.521
-19 | -0.798 | 0.13502 | -0.033 | -5.913
-18.5 | -0.808 | 0.12725 | -0.034 | -6.352
-18 | -0.819 | 0.1167 | -0.036 | -7.021
-17.5 | -0.827 | 0.1083 | -0.037 | -7.639
-17 | -0.833 | 0.10032 | -0.039 | -8.303
-16.5 | -0.84 | 0.08945 | -0.041 | -9.396
-16 | -0.857 | 0.07093 | -0.045 | -12.085
-15.5 | -0.853 | 0.06716 | -0.046 | -12.697
-15 | -0.88 | 0.04334 | -0.052 | -20.303
-14.5 | -0.883 | 0.03421 | -0.054 | -25.82
-14 | -0.879 | 0.0279 | -0.056 | -31.517
-13.5 | -0.868 | 0.02345 | -0.058 | -37.027
-13 | -0.853 | 0.01994 | -0.06 | -42.774
-12.5 | -0.832 | 0.01744 | -0.061 | -47.692
-12 | -0.805 | 0.01577 | -0.063 | -51.025
-11.5 | -0.774 | 0.01494 | -0.064 | -51.787
-11 | -0.739 | 0.01325 | -0.065 | -55.776
-10.5 | -0.701 | 0.01221 | -0.067 | -57.379
-10 | -0.659 | 0.01138 | -0.068 | -57.95
-9.5 | -0.615 | 0.0113 | -0.069 | -54.379
-9 | -0.567 | 0.01005 | -0.07 | -56.456
-8.5 | -0.517 | 0.0095 | -0.072 | -54.436
-8 | -0.465 | 0.00896 | -0.073 | -51.85
-7.5 | -0.409 | 0.00889 | -0.074 | -46.056
-7 | -0.352 | 0.00856 | -0.075 | -41.137
-6.5 | -0.293 | 0.0088 | -0.076 | -33.324
-6 | -0.233 | 0.00862 | -0.077 | -27.083
-5.5 | -0.173 | 0.00815 | -0.078 | -21.179
-5 | -0.111 | 0.00804 | -0.079 | -13.793
-4.5 | -0.049 | 0.00786 | -0.08 | -6.181
-4 | 0.014 | 0.00748 | -0.081 | 1.905
-3.5 | 0.077 | 0.00764 | -0.082 | 10.125
-3 | 0.141 | 0.0061 | -0.083 | 23.106
-2.5 | 0.205 | 0.00568 | -0.085 | 36.107
-2 | 0.269 | 0.00572 | -0.086 | 46.992
-1.5 | 0.332 | 0.00581 | -0.087 | 57.24
-1 | 0.396 | 0.00564 | -0.088 | 70.162
-0.5 | 0.46 | 0.00573 | -0.089 | 80.202
0 | 0.527 | 0.00572 | -0.09 | 92.166
0.5 | 0.591 | 0.00605 | -0.091 | 97.706
1 | 0.655 | 0.00616 | -0.092 | 106.46
1.5 | 0.719 | 0.00625 | -0.093 | 115.011
2 | 0.783 | 0.00633 | -0.094 | 123.641
2.5 | 0.847 | 0.00611 | -0.095 | 138.664
3 | 0.911 | 0.00622 | -0.096 | 146.441
3.5 | 0.975 | 0.0063 | -0.097 | 154.69
4 | 1.038 | 0.00643 | -0.098 | 161.52
4.5 | 1.102 | 0.00659 | -0.1 | 167.291
5 | 1.166 | 0.00668 | -0.101 | 174.572
5.5 | 1.229 | 0.00682 | -0.102 | 180.195
6 | 1.292 | 0.00696 | -0.103 | 185.648
6.5 | 1.356 | 0.00708 | -0.104 | 191.368
7 | 1.403 | 0.00703 | -0.105 | 199.545
7.5 | 1.43 | 0.00855 | -0.104 | 167.32
8 | 1.481 | 0.00972 | -0.104 | 152.301
8.5 | 1.532 | 0.01064 | -0.105 | 144.016
9 | 1.576 | 0.01265 | -0.105 | 124.631
9.5 | 1.621 | 0.01495 | -0.105 | 108.406
10 | 1.662 | 0.0183 | -0.106 | 90.842
10.5 | 1.706 | 0.02021 | -0.106 | 84.43
11 | 1.748 | 0.02221 | -0.107 | 78.675
11.5 | 1.787 | 0.02438 | -0.108 | 73.329
12 | 1.826 | 0.02578 | -0.108 | 70.833
12.5 | 1.863 | 0.02716 | -0.109 | 68.584
13 | 1.897 | 0.02862 | -0.11 | 66.269
13.5 | 1.928 | 0.03021 | -0.111 | 63.825
14 | 1.956 | 0.03191 | -0.111 | 61.301
14.5 | 1.982 | 0.03355 | -0.112 | 59.071
15 | 2.003 | 0.03541 | -0.113 | 56.57
15.5 | 2.02 | 0.03729 | -0.113 | 54.158
16 | 2.033 | 0.03939 | -0.114 | 51.615
16.5 | 2.043 | 0.04154 | -0.115 | 49.183
17 | 2.049 | 0.04374 | -0.115 | 46.849
17.5 | 2.052 | 0.04582 | -0.116 | 44.777
18 | 2.051 | 0.04814 | -0.117 | 42.602
18.5 | 2.041 | 0.05066 | -0.117 | 40.283
19 | 2.023 | 0.05327 | -0.118 | 37.983
19.5 | 2.002 | 0.05595 | -0.118 | 35.783
20 | 1.976 | 0.05894 | -0.119 | 33.531

## 68. Re 4M Mach 0.10 (2)
BIGFOIL.COM POLAR EXPORT
GA 37-620
GA 37-620 |  |  |  | Cl Max: | 1.5721 | at alpha= | 20 | deg
XFOIL ncrit=9 |  |  |  | L/D Max: | 208.622 | at alpha= | 7 | deg
Re: | 4000000 |  |  | Cd Min: | 0.0909 | at alpha= | 20 | deg
Mach: | 0.1 |  |  | Cl=0 at alpha= | -4.1131 | deg
|  |  |  | @ Cl=0.1, Cd= | 0.0071684
|  |  |  | @ Cl=0.4, Cd= | 0.0053324
|  |  |  | @ Cl=0.6, Cd= | 0.0053595
alpha (deg) | Cl | Cd | Cm | Cl/Cd
-20 | -1.1544 | 0.05279 | -0.1056 | -21.8678
-19.5 | -1.1627 | 0.04638 | -0.1083 | -25.069
-19 | -1.1685 | 0.0407 | -0.1102 | -28.7101
-18.5 | -1.1685 | 0.03594 | -0.1113 | -32.5125
-18 | -1.1601 | 0.03222 | -0.1116 | -36.0056
-17.5 | -1.1485 | 0.02898 | -0.1113 | -39.6308
-17 | -1.1371 | 0.02597 | -0.1105 | -43.7851
-16.5 | -1.1199 | 0.02357 | -0.1092 | -47.5138
-16 | -1.098 | 0.02165 | -0.1077 | -50.7159
-15.5 | -1.0781 | 0.0198 | -0.1055 | -54.4495
-15 | -1.0529 | 0.01838 | -0.1032 | -57.2851
-14.5 | -1.0286 | 0.01706 | -0.1004 | -60.2931
-14 | -1.0011 | 0.01604 | -0.0973 | -62.4127
-13.5 | -0.9834 | 0.01485 | -0.0925 | -66.2222
-13 | -0.9572 | 0.01413 | -0.0881 | -67.7424
-12.5 | -0.916 | 0.01346 | -0.0861 | -68.0535
-12 | -0.8709 | 0.01288 | -0.0846 | -67.6165
-11.5 | -0.823 | 0.01236 | -0.0835 | -66.5858
-11 | -0.7728 | 0.01187 | -0.0828 | -65.1053
-10.5 | -0.7218 | 0.01139 | -0.0822 | -63.3714
-10 | -0.6705 | 0.01089 | -0.0816 | -61.5702
-9.5 | -0.6166 | 0.01048 | -0.0814 | -58.8359
-9 | -0.5614 | 0.01014 | -0.0814 | -55.3649
-8.5 | -0.5067 | 0.00976 | -0.0814 | -51.916
-8 | -0.4508 | 0.00943 | -0.0816 | -47.8049
-7.5 | -0.3937 | 0.00914 | -0.0819 | -43.0744
-7 | -0.3366 | 0.00884 | -0.0822 | -38.0769
-6.5 | -0.2793 | 0.00857 | -0.0826 | -32.5904
-6 | -0.2212 | 0.00838 | -0.0832 | -26.3962
-5.5 | -0.1629 | 0.0081 | -0.0838 | -20.1111
-5 | -0.1041 | 0.00789 | -0.0844 | -13.1939
-4.5 | -0.0455 | 0.00769 | -0.0851 | -5.9168
-4 | 0.0133 | 0.00753 | -0.0858 | 1.7663
-3.5 | 0.0723 | 0.00731 | -0.0866 | 9.8906
-3 | 0.131 | 0.00701 | -0.0874 | 18.6876
-2.5 | 0.1895 | 0.00669 | -0.0882 | 28.3259
-2 | 0.2475 | 0.00635 | -0.089 | 38.9764
-1.5 | 0.3039 | 0.00581 | -0.0896 | 52.3064
-1 | 0.3621 | 0.00537 | -0.0905 | 67.4302
-0.5 | 0.4226 | 0.00531 | -0.0916 | 79.5857
0 | 0.483 | 0.00532 | -0.0927 | 90.7895
0.5 | 0.5429 | 0.00535 | -0.0937 | 101.4766
1 | 0.6029 | 0.00536 | -0.0948 | 112.4813
1.5 | 0.6636 | 0.00539 | -0.096 | 123.1169
2 | 0.7237 | 0.00541 | -0.0971 | 133.7708
3 | 0.8421 | 0.00556 | -0.0991 | 151.4568
3.5 | 0.902 | 0.00556 | -0.1002 | 162.2302
4 | 0.9612 | 0.0056 | -0.1012 | 171.6429
4.5 | 1.0188 | 0.00569 | -0.102 | 179.051
5 | 1.0772 | 0.00573 | -0.1029 | 187.993
5.5 | 1.135 | 0.0058 | -0.1038 | 195.6897
6 | 1.1909 | 0.00595 | -0.1043 | 200.1513
6.5 | 1.2474 | 0.00605 | -0.1049 | 206.1818
7 | 1.3018 | 0.00624 | -0.1052 | 208.6218
7.5 | 1.3514 | 0.00661 | -0.1047 | 204.4478
8 | 1.3873 | 0.00739 | -0.1018 | 187.7267
8.5 | 1.4009 | 0.00838 | -0.0947 | 167.1718
9 | 1.3935 | 0.00969 | -0.0843 | 143.808
9.5 | 1.3732 | 0.01198 | -0.0735 | 114.6244
10.5 | 1.3825 | 0.01769 | -0.0647 | 78.1515
11 | 1.3841 | 0.02118 | -0.0608 | 65.3494
11.5 | 1.3864 | 0.0252 | -0.058 | 55.0159
12 | 1.3975 | 0.02901 | -0.0565 | 48.173
12.5 | 1.4071 | 0.03288 | -0.0548 | 42.795
13 | 1.4154 | 0.03674 | -0.0528 | 38.5248
13.5 | 1.4261 | 0.04044 | -0.0511 | 35.2646
14 | 1.4341 | 0.04431 | -0.0492 | 32.3652
15 | 1.4546 | 0.05158 | -0.0456 | 28.2009
15.5 | 1.4624 | 0.05537 | -0.0436 | 26.4114
16 | 1.4727 | 0.05883 | -0.0418 | 25.0331
16.5 | 1.4844 | 0.0623 | -0.0402 | 23.8266
17 | 1.4935 | 0.06628 | -0.0391 | 22.5332
17.5 | 1.5095 | 0.06971 | -0.0384 | 21.654
18 | 1.5193 | 0.074 | -0.038 | 20.5311
18.5 | 1.5343 | 0.07789 | -0.0379 | 19.6983
19 | 1.5457 | 0.08225 | -0.038 | 18.7927
19.5 | 1.5571 | 0.08676 | -0.0384 | 17.9472
20 | 1.5721 | 0.0909 | -0.039 | 17.2948

## 69. Re 4M Mach 0.25 (1)
BIGFOIL.COM POLAR EXPORT
GA 37-620
GA 37-620 |  |  |  | Cl Max: | 1.983 | at alpha= | 15.5 | deg
JavaFoil+Calcfoil stall+Eppler ext transition |  |  |  | L/D Max: | 178.643 | at alpha= | 5.5 | deg
Re: | 4000000 |  |  | Cd Min: | 0.0058 | at alpha= | -2.5 | deg
Mach: | 0.25 |  |  | Cl=0 at alpha= | -4.1154 | deg
|  |  |  | @ Cl=0.1, Cd= | 0.0075023
|  |  |  | @ Cl=0.4, Cd= | 0.0059715
|  |  |  | @ Cl=0.6, Cd= | 0.0058915
alpha (deg) | Cl | Cd | Cm | Cl/Cd
-17.5 | -0.579 | 0.13323 | -0.031 | -4.348
-17 | -0.611 | 0.12616 | -0.032 | -4.84
-16.5 | -0.639 | 0.11835 | -0.034 | -5.395
-16 | -0.662 | 0.11002 | -0.035 | -6.02
-15.5 | -0.682 | 0.10307 | -0.036 | -6.614
-15 | -0.698 | 0.0946 | -0.039 | -7.378
-14.5 | -0.712 | 0.08469 | -0.041 | -8.406
-14 | -0.723 | 0.07329 | -0.045 | -9.864
-13.5 | -0.747 | 0.05136 | -0.052 | -14.535
-13 | -0.771 | 0.03209 | -0.058 | -24.036
-12.5 | -0.774 | 0.02355 | -0.061 | -32.868
-12 | -0.764 | 0.0195 | -0.063 | -39.212
-11.5 | -0.746 | 0.01769 | -0.065 | -42.153
-11 | -0.721 | 0.01577 | -0.066 | -45.701
-10.5 | -0.691 | 0.01423 | -0.068 | -48.536
-10 | -0.655 | 0.01239 | -0.069 | -52.845
-9.5 | -0.614 | 0.01146 | -0.071 | -53.621
-9 | -0.57 | 0.01075 | -0.072 | -52.987
-8.5 | -0.522 | 0.01 | -0.073 | -52.184
-8 | -0.47 | 0.00936 | -0.074 | -50.272
-7.5 | -0.416 | 0.00914 | -0.076 | -45.559
-7 | -0.359 | 0.00876 | -0.077 | -41
-6.5 | -0.3 | 0.00911 | -0.078 | -32.904
-6 | -0.239 | 0.00827 | -0.079 | -28.901
-5.5 | -0.177 | 0.00799 | -0.08 | -22.139
-5 | -0.114 | 0.00839 | -0.081 | -13.547
-4.5 | -0.05 | 0.00762 | -0.082 | -6.536
-4 | 0.015 | 0.00763 | -0.083 | 1.92
-3.5 | 0.079 | 0.00748 | -0.085 | 10.628
-3 | 0.145 | 0.00755 | -0.086 | 19.155
-2.5 | 0.211 | 0.0058 | -0.087 | 36.34
-2 | 0.276 | 0.00582 | -0.088 | 47.421
-1.5 | 0.341 | 0.0059 | -0.089 | 57.867
-1 | 0.407 | 0.00598 | -0.09 | 68.07
-0.5 | 0.472 | 0.00606 | -0.091 | 77.937
0 | 0.542 | 0.00583 | -0.092 | 92.977
0.5 | 0.608 | 0.0059 | -0.093 | 103.044
1 | 0.673 | 0.00631 | -0.095 | 106.805
1.5 | 0.739 | 0.0064 | -0.096 | 115.518
2 | 0.805 | 0.00649 | -0.097 | 124.093
2.5 | 0.87 | 0.00625 | -0.098 | 139.293
3 | 0.936 | 0.00634 | -0.099 | 147.547
3.5 | 1.002 | 0.00647 | -0.1 | 154.829
4 | 1.067 | 0.00659 | -0.101 | 161.919
4.5 | 1.132 | 0.00673 | -0.102 | 168.266
5 | 1.198 | 0.00683 | -0.103 | 175.401
5.5 | 1.263 | 0.00707 | -0.104 | 178.643
6 | 1.313 | 0.00762 | -0.104 | 172.375
6.5 | 1.371 | 0.00787 | -0.105 | 174.316
7 | 1.412 | 0.00794 | -0.106 | 177.931
7.5 | 1.461 | 0.00936 | -0.106 | 156.035
8 | 1.513 | 0.01039 | -0.106 | 145.618
8.5 | 1.564 | 0.01158 | -0.107 | 135.035
9 | 1.608 | 0.01426 | -0.107 | 112.718
9.5 | 1.653 | 0.01654 | -0.108 | 99.962
10 | 1.694 | 0.02 | -0.108 | 84.661
10.5 | 1.736 | 0.02216 | -0.109 | 78.34
11 | 1.777 | 0.02419 | -0.11 | 73.443
11.5 | 1.814 | 0.02666 | -0.11 | 68.042
12 | 1.849 | 0.02816 | -0.111 | 65.672
12.5 | 1.881 | 0.02978 | -0.112 | 63.162
13 | 1.909 | 0.03156 | -0.112 | 60.493
13.5 | 1.934 | 0.03345 | -0.113 | 57.814
14 | 1.954 | 0.03542 | -0.114 | 55.167
14.5 | 1.97 | 0.03722 | -0.115 | 52.931
15 | 1.98 | 0.03948 | -0.115 | 50.152
15.5 | 1.983 | 0.04182 | -0.116 | 47.417
16 | 1.98 | 0.04434 | -0.116 | 44.662
16.5 | 1.972 | 0.04682 | -0.117 | 42.124
17 | 1.958 | 0.04955 | -0.118 | 39.515
17.5 | 1.938 | 0.05263 | -0.118 | 36.829
18 | 1.912 | 0.05566 | -0.119 | 34.355
18.5 | 1.873 | 0.05845 | -0.12 | 32.04
19 | 1.82 | 0.06208 | -0.12 | 29.323
19.5 | 1.762 | 0.06563 | -0.121 | 26.845
20 | 1.696 | 0.06986 | -0.121 | 24.274

## 70. Re 4M Mach 0.25 (2)
BIGFOIL.COM POLAR EXPORT
GA 37-620
GA 37-620 |  |  |  | Cl Max: | 1.549 | at alpha= | 20 | deg
XFOIL ncrit=9 |  |  |  | L/D Max: | 207.704 | at alpha= | 7 | deg
Re: | 4000000 |  |  | Cd Min: | 0.14712 | at alpha= | -20 | deg
Mach: | 0.25 |  |  | Cl=0 at alpha= | -4.1203 | deg
|  |  |  | @ Cl=0.1, Cd= | 0.0073243
|  |  |  | @ Cl=0.4, Cd= | 0.0054284
|  |  |  | @ Cl=0.6, Cd= | 0.005444
alpha (deg) | Cl | Cd | Cm | Cl/Cd
-20 | -0.6031 | 0.14712 | -0.0522 | -4.0994
-19.5 | -0.6972 | 0.12151 | -0.0692 | -5.7378
-19 | -0.8394 | 0.09104 | -0.0905 | -9.2201
-18.5 | -0.9275 | 0.07089 | -0.1045 | -13.0837
-18 | -0.9639 | 0.05928 | -0.112 | -16.2601
-17.5 | -0.9812 | 0.051 | -0.1165 | -19.2392
-17 | -1.0028 | 0.04318 | -0.1198 | -23.2237
-16.5 | -1.0114 | 0.03724 | -0.1215 | -27.159
-16 | -1.0055 | 0.03291 | -0.1219 | -30.553
-15.5 | -1.0075 | 0.02838 | -0.1215 | -35.5004
-15 | -0.9924 | 0.02536 | -0.1203 | -39.1325
-14.5 | -0.9834 | 0.02231 | -0.1181 | -44.0789
-14 | -0.9646 | 0.02008 | -0.1155 | -48.0378
-13.5 | -0.9429 | 0.01827 | -0.1123 | -51.6092
-13 | -0.9188 | 0.01678 | -0.1087 | -54.7557
-12.5 | -0.8958 | 0.01545 | -0.1043 | -57.9806
-12 | -0.8793 | 0.01436 | -0.0979 | -61.2326
-11.5 | -0.8395 | 0.01355 | -0.0947 | -61.9557
-11 | -0.7931 | 0.01285 | -0.0925 | -61.7198
-10.5 | -0.743 | 0.01226 | -0.0907 | -60.6036
-10 | -0.6903 | 0.0117 | -0.0894 | -59
-9.5 | -0.6369 | 0.01111 | -0.0883 | -57.3267
-9 | -0.5815 | 0.01063 | -0.0875 | -54.7037
-8.5 | -0.5244 | 0.01023 | -0.087 | -51.261
-8 | -0.4662 | 0.00982 | -0.0867 | -47.4745
-7.5 | -0.408 | 0.00942 | -0.0865 | -43.3121
-7 | -0.3485 | 0.00913 | -0.0866 | -38.1709
-6.5 | -0.2892 | 0.00883 | -0.0866 | -32.752
-6 | -0.2288 | 0.00853 | -0.0869 | -26.823
-5.5 | -0.1678 | 0.0083 | -0.0874 | -20.2169
-5 | -0.1074 | 0.00804 | -0.0878 | -13.3582
-4.5 | -0.0464 | 0.00787 | -0.0884 | -5.8958
-4 | 0.0147 | 0.00765 | -0.089 | 1.9216
-3.5 | 0.0762 | 0.00743 | -0.0897 | 10.2557
-3 | 0.137 | 0.00716 | -0.0904 | 19.1341
-2.5 | 0.1974 | 0.00687 | -0.0911 | 28.7336
-2 | 0.2571 | 0.00653 | -0.0919 | 39.3721
-1.5 | 0.3163 | 0.00594 | -0.0926 | 53.2492
-1 | 0.3758 | 0.00544 | -0.0935 | 69.0809
-0.5 | 0.4382 | 0.00541 | -0.0945 | 80.9982
0 | 0.5004 | 0.00544 | -0.0956 | 91.9853
0.5 | 0.5627 | 0.00545 | -0.0966 | 103.2477
1 | 0.6254 | 0.00544 | -0.0978 | 114.9632
1.5 | 0.6879 | 0.00549 | -0.0989 | 125.3005
2 | 0.7497 | 0.00556 | -0.1 | 134.8381
2.5 | 0.8108 | 0.00566 | -0.1009 | 143.2509
3 | 0.8732 | 0.00568 | -0.102 | 153.7324
3.5 | 0.9349 | 0.00573 | -0.1031 | 163.1588
4 | 0.9956 | 0.0058 | -0.1039 | 171.6552
4.5 | 1.0551 | 0.00591 | -0.1046 | 178.5279
5 | 1.1165 | 0.00592 | -0.1056 | 188.598
5.5 | 1.1757 | 0.00603 | -0.1061 | 194.9751
6 | 1.234 | 0.00615 | -0.1066 | 200.6504
6.5 | 1.2917 | 0.0063 | -0.1068 | 205.0317
7 | 1.348 | 0.00649 | -0.1068 | 207.7042
7.5 | 1.3971 | 0.00688 | -0.1056 | 203.0669
8 | 1.4249 | 0.00773 | -0.1006 | 184.3338
8.5 | 1.411 | 0.00909 | -0.0884 | 155.2255
9 | 1.4021 | 0.01103 | -0.0788 | 127.117
9.5 | 1.3773 | 0.01394 | -0.0681 | 98.802
10 | 1.3907 | 0.01744 | -0.0662 | 79.742
10.5 | 1.3837 | 0.02156 | -0.0614 | 64.179
11 | 1.3832 | 0.02597 | -0.0583 | 53.2615
11.5 | 1.3786 | 0.03101 | -0.0555 | 44.4566
12 | 1.3847 | 0.03517 | -0.0531 | 39.3716
12.5 | 1.3894 | 0.03943 | -0.0507 | 35.2371
13 | 1.3945 | 0.04362 | -0.0483 | 31.9693
13.5 | 1.4011 | 0.04774 | -0.0461 | 29.3486
14 | 1.4064 | 0.05185 | -0.0436 | 27.1244
14.5 | 1.417 | 0.05551 | -0.0415 | 25.5269
15 | 1.4249 | 0.05944 | -0.0394 | 23.9721
15.5 | 1.4332 | 0.06354 | -0.0376 | 22.5559
16 | 1.4479 | 0.06726 | -0.0364 | 21.5269
16.5 | 1.4584 | 0.0716 | -0.0355 | 20.3687
17 | 1.4729 | 0.07575 | -0.0351 | 19.4442
17.5 | 1.4877 | 0.07999 | -0.0348 | 18.5986
18 | 1.5011 | 0.08453 | -0.0349 | 17.7582
18.5 | 1.513 | 0.08935 | -0.0352 | 16.9334
19 | 1.5276 | 0.094 | -0.0357 | 16.2511
19.5 | 1.538 | 0.09922 | -0.0366 | 15.5009
20 | 1.549 | 0.10443 | -0.0376 | 14.8329

## 71. Re 4M Mach 0.50 (1)
BIGFOIL.COM POLAR EXPORT
GA 37-620
GA 37-620 |  |  |  | Cl Max: | 1.804 | at alpha= | 10.5 | deg
JavaFoil+Calcfoil stall+Eppler ext transition |  |  |  | L/D Max: | 152.062 | at alpha= | 6.5 | deg
Re: | 4000000 |  |  | Cd Min: | 0.00618 | at alpha= | -2.5 | deg
Mach: | 0.5 |  |  | Cl=0 at alpha= | -4.1127 | deg
|  |  |  | @ Cl=0.1, Cd= | 0.0079594
|  |  |  | @ Cl=0.4, Cd= | 0.0064645
|  |  |  | @ Cl=0.6, Cd= | 0.0067323
alpha (deg) | Cl | Cd | Cm | Cl/Cd
-20 | -0.922 | 0.16243 | -0.035 | -5.675
-19.5 | -0.893 | 0.15745 | -0.035 | -5.674
-19 | -0.865 | 0.15544 | -0.036 | -5.564
-18.5 | -0.836 | 0.14801 | -0.036 | -5.65
-18 | -0.808 | 0.14542 | -0.036 | -5.555
-17.5 | -0.781 | 0.14306 | -0.038 | -5.461
-17 | -0.753 | 0.13279 | -0.038 | -5.669
-16.5 | -0.724 | 0.1294 | -0.039 | -5.592
-16 | -0.694 | 0.12616 | -0.038 | -5.499
-15.5 | -0.663 | 0.12047 | -0.037 | -5.504
-15 | -0.634 | 0.11833 | -0.037 | -5.359
-14.5 | -0.605 | 0.11518 | -0.038 | -5.254
-14 | -0.576 | 0.109 | -0.038 | -5.287
-13.5 | -0.547 | 0.10386 | -0.038 | -5.27
-13 | -0.519 | 0.10346 | -0.039 | -5.016
-12.5 | -0.489 | 0.09643 | -0.038 | -5.072
-12 | -0.459 | 0.08909 | -0.037 | -5.155
-11.5 | -0.43 | 0.08128 | -0.037 | -5.295
-11 | -0.402 | 0.07508 | -0.038 | -5.348
-10.5 | -0.373 | 0.06937 | -0.039 | -5.372
-10 | -0.343 | 0.07461 | -0.038 | -4.602
-9.5 | -0.314 | 0.06561 | -0.038 | -4.789
-9 | -0.287 | 0.05696 | -0.044 | -5.033
-8.5 | -0.261 | 0.04944 | -0.053 | -5.278
-8 | -0.43 | 0.01382 | -0.081 | -31.126
-7.5 | -0.412 | 0.01198 | -0.083 | -34.405
-7 | -0.371 | 0.01057 | -0.085 | -35.144
-6.5 | -0.318 | 0.01071 | -0.086 | -29.711
-6 | -0.258 | 0.00943 | -0.088 | -27.365
-5.5 | -0.193 | 0.00897 | -0.089 | -21.574
-5 | -0.126 | 0.0086 | -0.091 | -14.599
-4.5 | -0.055 | 0.0083 | -0.092 | -6.656
-4 | 0.016 | 0.0086 | -0.093 | 1.892
-3.5 | 0.089 | 0.00799 | -0.095 | 11.084
-3 | 0.161 | 0.00779 | -0.096 | 20.703
-2.5 | 0.236 | 0.00618 | -0.097 | 38.152
-2 | 0.309 | 0.00633 | -0.098 | 48.766
-1.5 | 0.382 | 0.00643 | -0.1 | 59.361
-1 | 0.455 | 0.00657 | -0.101 | 69.214
-0.5 | 0.528 | 0.00664 | -0.102 | 79.505
0 | 0.606 | 0.00674 | -0.103 | 89.874
0.5 | 0.679 | 0.00654 | -0.104 | 103.84
1 | 0.744 | 0.00705 | -0.104 | 105.592
1.5 | 0.815 | 0.00725 | -0.105 | 112.372
2 | 0.885 | 0.00745 | -0.106 | 118.7
2.5 | 0.954 | 0.00768 | -0.107 | 124.181
3 | 1.024 | 0.00789 | -0.108 | 129.786
3.5 | 1.094 | 0.00812 | -0.109 | 134.823
4 | 1.164 | 0.00837 | -0.11 | 139.131
4.5 | 1.234 | 0.00863 | -0.111 | 142.962
5 | 1.303 | 0.00894 | -0.112 | 145.742
5.5 | 1.372 | 0.00924 | -0.113 | 148.467
6 | 1.44 | 0.00957 | -0.114 | 150.551
6.5 | 1.509 | 0.00992 | -0.115 | 152.062
7 | 1.537 | 0.01217 | -0.115 | 126.35
7.5 | 1.593 | 0.0133 | -0.116 | 119.734
8 | 1.644 | 0.01505 | -0.117 | 109.246
8.5 | 1.687 | 0.01953 | -0.117 | 86.379
9 | 1.727 | 0.0251 | -0.117 | 68.779
9.5 | 1.764 | 0.02829 | -0.118 | 62.345
10 | 1.789 | 0.03263 | -0.119 | 54.824
10.5 | 1.804 | 0.03545 | -0.119 | 50.888
11 | 1.8 | 0.03822 | -0.12 | 47.095
11.5 | 1.765 | 0.04195 | -0.121 | 42.089
12 | 1.668 | 0.04633 | -0.122 | 36.015
12.5 | 1.108 | 0.05215 | -0.122 | 21.239
13 | 1.137 | 0.05732 | -0.123 | 19.832
13.5 | 1.164 | 0.06177 | -0.123 | 18.838
14 | 1.194 | 0.0669 | -0.124 | 17.848
14.5 | 1.218 | 0.07559 | -0.124 | 16.119
15 | 1.251 | 0.07391 | -0.125 | 16.928
15.5 | 1.281 | 0.07824 | -0.125 | 16.373

## 72. Re 4M Mach 0.50 (2)
BIGFOIL.COM POLAR EXPORT
GA 37-620
GA 37-620 |  |  |  | Cl Max: | 1.523 | at alpha= | 8 | deg
XFOIL ncrit=9 |  |  |  | L/D Max: | 176.774 | at alpha= | 5 | deg
Re: | 4000000 |  |  | Cd Min: | 0.10834 | at alpha= | -13.5 | deg
Mach: | 0.5 |  |  | Cl=0 at alpha= | -4.1551 | deg
|  |  |  | @ Cl=0.1, Cd= | 0.0080148
|  |  |  | @ Cl=0.4, Cd= | 0.0064248
|  |  |  | @ Cl=0.6, Cd= | 0.0059272
alpha (deg) | Cl | Cd | Cm | Cl/Cd
-13.5 | -0.2053 | 0.10834 | -0.0957 | -1.895
-13 | -0.2239 | 0.09632 | -0.1034 | -2.3245
-12.5 | -0.2454 | 0.08469 | -0.1109 | -2.8976
-12 | -0.2779 | 0.07234 | -0.119 | -3.8416
-11.5 | -0.3068 | 0.06005 | -0.1267 | -5.1091
-11 | -0.3319 | 0.04901 | -0.1345 | -6.7721
-10.5 | -0.3623 | 0.03991 | -0.1398 | -9.0779
-10 | -0.3983 | 0.03172 | -0.1428 | -12.5567
-9.5 | -0.4313 | 0.02506 | -0.1423 | -17.2107
-9 | -0.4652 | 0.0195 | -0.1377 | -23.8564
-8.5 | -0.4773 | 0.01588 | -0.1303 | -30.0567
-8 | -0.4749 | 0.01382 | -0.1209 | -34.3632
-7.5 | -0.4382 | 0.01219 | -0.1149 | -35.9475
-7 | -0.3855 | 0.01105 | -0.1109 | -34.8869
-6.5 | -0.3242 | 0.01025 | -0.1081 | -31.6293
-6 | -0.2575 | 0.00972 | -0.1063 | -26.4918
-5.5 | -0.1888 | 0.00927 | -0.1051 | -20.3668
-5 | -0.1189 | 0.00885 | -0.1044 | -13.435
-4.5 | -0.0485 | 0.00853 | -0.104 | -5.6858
-4 | 0.0218 | 0.00828 | -0.1038 | 2.6329
-3.5 | 0.0925 | 0.00804 | -0.1039 | 11.505
-3 | 0.1639 | 0.0078 | -0.1043 | 21.0128
-2.5 | 0.234 | 0.00753 | -0.1048 | 31.0757
-2 | 0.3028 | 0.00721 | -0.1052 | 41.9972
-1.5 | 0.3705 | 0.00676 | -0.1057 | 54.8077
-1 | 0.4365 | 0.00601 | -0.1062 | 72.629
-0.5 | 0.5072 | 0.00585 | -0.1071 | 86.7009
0 | 0.5787 | 0.0059 | -0.1081 | 98.0847
0.5 | 0.6492 | 0.00599 | -0.1089 | 108.3806
1 | 0.7216 | 0.00606 | -0.1101 | 119.0759
1.5 | 0.7931 | 0.00612 | -0.1111 | 129.5915
2 | 0.8638 | 0.00622 | -0.1119 | 138.8746
2.5 | 0.9333 | 0.00638 | -0.1124 | 146.2853
3 | 1.0006 | 0.00655 | -0.1126 | 152.7634
3.5 | 1.0701 | 0.00667 | -0.113 | 160.4348
4 | 1.1388 | 0.00678 | -0.1131 | 167.9646
4.5 | 1.2047 | 0.00694 | -0.1127 | 173.5879
5 | 1.2657 | 0.00716 | -0.1113 | 176.7737
5.5 | 1.3087 | 0.00745 | -0.1066 | 175.6644
6 | 1.3634 | 0.00772 | -0.1039 | 176.6062
6.5 | 1.41 | 0.00824 | -0.1001 | 171.1165
7 | 1.4546 | 0.00894 | -0.0962 | 162.7069
7.5 | 1.4941 | 0.00993 | -0.0918 | 150.4632
8 | 1.523 | 0.01141 | -0.0862 | 133.4794
8.5 | 1.4885 | 0.01538 | -0.0744 | 96.7815
9 | 1.4358 | 0.02055 | -0.0621 | 69.8686
9.5 | 1.4209 | 0.0285 | -0.0624 | 49.8561
10 | 1.3814 | 0.03456 | -0.0543 | 39.9711
11 | 1.3417 | 0.0464 | -0.0446 | 28.9159
12 | 1.3175 | 0.05797 | -0.0372 | 22.7273
13 | 1.3223 | 0.06864 | -0.0327 | 19.2643

## 73. Re 5M Mach 0.00 (1)
BIGFOIL.COM POLAR EXPORT
GA 37-620
GA 37-620 |  |  |  | Cl Max: | 2.069 | at alpha= | 18 | deg
JavaFoil+Calcfoil stall+Eppler ext transition |  |  |  | L/D Max: | 195.848 | at alpha= | 6.5 | deg
Re: | 5000000 |  |  | Cd Min: | 0.00543 | at alpha= | -1 | deg
Mach: | 0 |  |  | Cl=0 at alpha= | -4.1129 | deg
|  |  |  | @ Cl=0.1, Cd= | 0.00712
|  |  |  | @ Cl=0.4, Cd= | 0.0054376
|  |  |  | @ Cl=0.6, Cd= | 0.0058794
alpha (deg) | Cl | Cd | Cm | Cl/Cd
-20 | -0.821 | 0.14075 | -0.032 | -5.835
-19.5 | -0.832 | 0.13248 | -0.034 | -6.28
-19 | -0.841 | 0.12378 | -0.035 | -6.798
-18.5 | -0.85 | 0.11501 | -0.036 | -7.391
-18 | -0.86 | 0.10361 | -0.038 | -8.303
-17.5 | -0.868 | 0.09355 | -0.04 | -9.28
-17 | -0.881 | 0.07908 | -0.043 | -11.135
-16.5 | -0.902 | 0.05893 | -0.047 | -15.313
-16 | -0.903 | 0.05286 | -0.049 | -17.077
-15.5 | -0.91 | 0.04164 | -0.051 | -21.862
-15 | -0.912 | 0.03405 | -0.053 | -26.773
-14.5 | -0.91 | 0.02734 | -0.055 | -33.294
-14 | -0.9 | 0.02327 | -0.057 | -38.692
-13.5 | -0.885 | 0.02059 | -0.058 | -42.981
-13 | -0.866 | 0.01748 | -0.06 | -49.514
-12.5 | -0.84 | 0.01583 | -0.061 | -53.103
-12 | -0.811 | 0.01495 | -0.063 | -54.249
-11.5 | -0.779 | 0.01331 | -0.064 | -58.482
-11 | -0.743 | 0.01223 | -0.065 | -60.734
-10.5 | -0.703 | 0.01148 | -0.066 | -61.244
-10 | -0.661 | 0.01068 | -0.068 | -61.863
-9.5 | -0.615 | 0.01006 | -0.069 | -61.185
-9 | -0.567 | 0.00948 | -0.07 | -59.854
-8.5 | -0.517 | 0.00966 | -0.071 | -53.527
-8 | -0.464 | 0.00921 | -0.073 | -50.37
-7.5 | -0.408 | 0.00848 | -0.074 | -48.117
-7 | -0.351 | 0.0087 | -0.075 | -40.322
-6.5 | -0.292 | 0.008 | -0.076 | -36.495
-6 | -0.232 | 0.00778 | -0.077 | -29.887
-5.5 | -0.172 | 0.00756 | -0.078 | -22.709
-5 | -0.11 | 0.00746 | -0.079 | -14.796
-4.5 | -0.048 | 0.00726 | -0.08 | -6.66
-4 | 0.014 | 0.00729 | -0.081 | 1.945
-3.5 | 0.077 | 0.00735 | -0.082 | 10.485
-3 | 0.14 | 0.00672 | -0.083 | 20.865
-2.5 | 0.204 | 0.00585 | -0.084 | 34.892
-2 | 0.267 | 0.00556 | -0.085 | 48.127
-1.5 | 0.331 | 0.00559 | -0.086 | 59.188
-1 | 0.394 | 0.00543 | -0.087 | 72.615
-0.5 | 0.457 | 0.00551 | -0.088 | 83.034
0 | 0.525 | 0.00551 | -0.089 | 95.23
0.5 | 0.588 | 0.00587 | -0.091 | 100.259
1 | 0.652 | 0.00592 | -0.092 | 110.197
1.5 | 0.716 | 0.00602 | -0.093 | 118.907
2 | 0.779 | 0.00607 | -0.094 | 128.28
2.5 | 0.843 | 0.00591 | -0.095 | 142.677
3 | 0.906 | 0.00596 | -0.096 | 152.058
3.5 | 0.97 | 0.00604 | -0.097 | 160.631
4 | 1.033 | 0.00612 | -0.098 | 168.878
4.5 | 1.096 | 0.0063 | -0.099 | 174.098
5 | 1.16 | 0.00672 | -0.1 | 172.467
5.5 | 1.223 | 0.00657 | -0.101 | 186.204
6 | 1.286 | 0.00665 | -0.102 | 193.262
6.5 | 1.349 | 0.00689 | -0.103 | 195.848
7 | 1.369 | 0.00861 | -0.102 | 158.902
7.5 | 1.422 | 0.00914 | -0.103 | 155.537
8 | 1.474 | 0.00979 | -0.104 | 150.535
8.5 | 1.52 | 0.01167 | -0.104 | 130.331
9 | 1.568 | 0.01358 | -0.104 | 115.443
9.5 | 1.614 | 0.01538 | -0.105 | 104.98
10 | 1.657 | 0.01783 | -0.105 | 92.968
10.5 | 1.702 | 0.01944 | -0.106 | 87.558
11 | 1.745 | 0.02113 | -0.107 | 82.56
11.5 | 1.785 | 0.02314 | -0.107 | 77.137
12 | 1.824 | 0.02443 | -0.108 | 74.655
12.5 | 1.861 | 0.02566 | -0.109 | 72.537
13 | 1.896 | 0.02712 | -0.11 | 69.9
13.5 | 1.928 | 0.02852 | -0.11 | 67.609
14 | 1.958 | 0.03021 | -0.111 | 64.793
14.5 | 1.985 | 0.03173 | -0.112 | 62.535
15 | 2.008 | 0.03349 | -0.113 | 59.943
15.5 | 2.026 | 0.03527 | -0.113 | 57.449
16 | 2.041 | 0.03715 | -0.114 | 54.95
16.5 | 2.053 | 0.03902 | -0.114 | 52.622
17 | 2.062 | 0.04107 | -0.115 | 50.199
17.5 | 2.067 | 0.04303 | -0.116 | 48.042
18 | 2.069 | 0.04533 | -0.116 | 45.649
18.5 | 2.063 | 0.04754 | -0.117 | 43.401
19 | 2.05 | 0.05 | -0.117 | 41
19.5 | 2.033 | 0.05245 | -0.118 | 38.766
20 | 2.012 | 0.05529 | -0.119 | 36.398

## 74. Re 5M Mach 0.00 (2)
BIGFOIL.COM POLAR EXPORT
GA 37-620
GA 37-620 |  |  |  | Cl Max: | 1.5944 | at alpha= | 20 | deg
XFOIL ncrit=9 |  |  |  | L/D Max: | 214.028 | at alpha= | 6.5 | deg
Re: | 5000000 |  |  | Cd Min: | 0.08614 | at alpha= | 20 | deg
Mach: | 0 |  |  | Cl=0 at alpha= | -4.1117 | deg
|  |  |  | @ Cl=0.1, Cd= | 0.0068612
|  |  |  | @ Cl=0.4, Cd= | 0.0051987
|  |  |  | @ Cl=0.6, Cd= | 0.00508
alpha (deg) | Cl | Cd | Cm | Cl/Cd
-20 | -1.2292 | 0.04292 | -0.1075 | -28.6393
-19.5 | -1.2321 | 0.03783 | -0.1088 | -32.5694
-19 | -1.2337 | 0.03321 | -0.1095 | -37.1484
-18.5 | -1.2282 | 0.02954 | -0.1094 | -41.5775
-18 | -1.2166 | 0.02656 | -0.1087 | -45.8057
-17.5 | -1.2003 | 0.02411 | -0.1077 | -49.7843
-17 | -1.1838 | 0.02188 | -0.1061 | -54.1042
-16.5 | -1.1634 | 0.02006 | -0.1042 | -57.996
-16 | -1.1397 | 0.01858 | -0.1021 | -61.3402
-15.5 | -1.1159 | 0.01723 | -0.0996 | -64.7649
-15 | -1.0895 | 0.01614 | -0.0968 | -67.5031
-14.5 | -1.0639 | 0.01517 | -0.0934 | -70.1318
-14 | -1.0391 | 0.01439 | -0.0893 | -72.2099
-13.5 | -1.0075 | 0.01386 | -0.0858 | -72.6912
-13 | -0.9668 | 0.01319 | -0.0839 | -73.298
-12.5 | -0.9239 | 0.01253 | -0.0823 | -73.735
-12 | -0.877 | 0.01199 | -0.0813 | -73.1443
-11.5 | -0.8274 | 0.0115 | -0.0806 | -71.9478
-11 | -0.7764 | 0.01109 | -0.0802 | -70.009
-10.5 | -0.7238 | 0.01071 | -0.08 | -67.5817
-10 | -0.6712 | 0.01025 | -0.0797 | -65.4829
-9.5 | -0.6174 | 0.00986 | -0.0797 | -62.6166
-9 | -0.5624 | 0.00956 | -0.0798 | -58.8285
-8.5 | -0.5063 | 0.00928 | -0.0801 | -54.5582
-8 | -0.4506 | 0.00891 | -0.0803 | -50.5724
-7.5 | -0.3939 | 0.00864 | -0.0807 | -45.5903
-7 | -0.3365 | 0.00843 | -0.0812 | -39.917
-6.5 | -0.2793 | 0.00816 | -0.0817 | -34.2279
-6 | -0.2211 | 0.00793 | -0.0824 | -27.8815
-5.5 | -0.1627 | 0.00773 | -0.0831 | -21.0479
-5 | -0.1045 | 0.00753 | -0.0837 | -13.8778
-4.5 | -0.0459 | 0.00739 | -0.0845 | -6.2111
-4 | 0.0132 | 0.00719 | -0.0853 | 1.8359
-3.5 | 0.0722 | 0.00698 | -0.0862 | 10.3438
-3 | 0.1307 | 0.00673 | -0.087 | 19.4205
-2.5 | 0.1891 | 0.0065 | -0.0878 | 29.0923
-2 | 0.2471 | 0.00619 | -0.0886 | 39.9192
-0.5 | 0.4214 | 0.00506 | -0.0914 | 83.2806
0 | 0.4811 | 0.00508 | -0.0924 | 94.7047
0.5 | 0.5414 | 0.00508 | -0.0936 | 106.5748
1 | 0.6017 | 0.00508 | -0.0947 | 118.4449
1.5 | 0.6616 | 0.00509 | -0.0959 | 129.9804
2 | 0.7211 | 0.00517 | -0.0969 | 139.4778
2.5 | 0.7805 | 0.00522 | -0.098 | 149.5211
3 | 0.8403 | 0.00524 | -0.0992 | 160.3626
3.5 | 0.8994 | 0.00529 | -0.1002 | 170.0189
4 | 0.9574 | 0.00539 | -0.1011 | 177.6252
4.5 | 1.0163 | 0.00541 | -0.1022 | 187.8558
5 | 1.074 | 0.00547 | -0.1032 | 196.3437
5.5 | 1.131 | 0.00558 | -0.1039 | 202.6882
6 | 1.1877 | 0.00567 | -0.1047 | 209.4709
6.5 | 1.2435 | 0.00581 | -0.1054 | 214.0275
7 | 1.2961 | 0.00607 | -0.1054 | 213.5255
8 | 1.3656 | 0.00776 | -0.0994 | 175.9794
8.5 | 1.3744 | 0.0087 | -0.0915 | 157.977
9 | 1.3677 | 0.01012 | -0.0817 | 135.1482
10 | 1.3653 | 0.0144 | -0.0678 | 94.8125
11 | 1.3882 | 0.02074 | -0.063 | 66.9335
11.5 | 1.4022 | 0.02443 | -0.062 | 57.3966
12 | 1.4161 | 0.02779 | -0.0603 | 50.9572
12.5 | 1.4294 | 0.03117 | -0.0586 | 45.8582
13 | 1.4415 | 0.03465 | -0.0568 | 41.6017
13.5 | 1.4524 | 0.03827 | -0.055 | 37.9514
14 | 1.4638 | 0.04187 | -0.0534 | 34.9606
14.5 | 1.4756 | 0.04549 | -0.0519 | 32.4379
15 | 1.4896 | 0.04888 | -0.0505 | 30.4746
15.5 | 1.5016 | 0.05243 | -0.049 | 28.6401
16 | 1.5146 | 0.05596 | -0.0478 | 27.0658
16.5 | 1.5286 | 0.05922 | -0.0464 | 25.8122
17 | 1.5365 | 0.063 | -0.0448 | 24.3889
17.5 | 1.5435 | 0.06651 | -0.0426 | 23.207
18 | 1.5522 | 0.06969 | -0.0405 | 22.2729
18.5 | 1.5587 | 0.07381 | -0.0394 | 21.1177
19 | 1.5742 | 0.07733 | -0.0391 | 20.3569
19.5 | 1.5845 | 0.08166 | -0.0391 | 19.4036
20 | 1.5944 | 0.08614 | -0.0394 | 18.5094

## 75. Re 5M Mach 0.10 (1)
BIGFOIL.COM POLAR EXPORT
GA 37-620
GA 37-620 |  |  |  | Cl Max: | 2.055 | at alpha= | 17.5 | deg
JavaFoil+Calcfoil stall+Eppler ext transition |  |  |  | L/D Max: | 195.082 | at alpha= | 6.5 | deg
Re: | 5000000 |  |  | Cd Min: | 0.00547 | at alpha= | -1 | deg
Mach: | 0.1 |  |  | Cl=0 at alpha= | -4.1111 | deg
|  |  |  | @ Cl=0.1, Cd= | 0.0072417
|  |  |  | @ Cl=0.4, Cd= | 0.005475
|  |  |  | @ Cl=0.6, Cd= | 0.0058698
alpha (deg) | Cl | Cd | Cm | Cl/Cd
-19.5 | -0.789 | 0.13833 | -0.033 | -5.706
-19 | -0.801 | 0.13013 | -0.034 | -6.156
-18.5 | -0.812 | 0.12146 | -0.035 | -6.689
-18 | -0.824 | 0.11068 | -0.037 | -7.447
-17.5 | -0.833 | 0.1016 | -0.039 | -8.202
-17 | -0.842 | 0.09125 | -0.041 | -9.233
-16.5 | -0.856 | 0.07647 | -0.044 | -11.195
-16 | -0.884 | 0.05321 | -0.049 | -16.619
-15.5 | -0.88 | 0.04972 | -0.05 | -17.703
-15 | -0.89 | 0.03793 | -0.053 | -23.457
-14.5 | -0.893 | 0.02974 | -0.055 | -30.032
-14 | -0.887 | 0.02492 | -0.057 | -35.586
-13.5 | -0.874 | 0.02169 | -0.058 | -40.302
-13 | -0.857 | 0.01839 | -0.06 | -46.607
-12.5 | -0.835 | 0.0163 | -0.062 | -51.202
-12 | -0.807 | 0.01533 | -0.063 | -52.654
-11.5 | -0.776 | 0.01361 | -0.064 | -57.014
-11 | -0.741 | 0.01255 | -0.065 | -59.059
-10.5 | -0.702 | 0.01162 | -0.067 | -60.445
-10 | -0.661 | 0.01081 | -0.068 | -61.136
-9.5 | -0.616 | 0.01016 | -0.069 | -60.662
-9 | -0.568 | 0.0096 | -0.07 | -59.202
-8.5 | -0.518 | 0.00977 | -0.072 | -53.059
-8 | -0.465 | 0.00932 | -0.073 | -49.897
-7.5 | -0.409 | 0.00856 | -0.074 | -47.833
-7 | -0.352 | 0.00875 | -0.075 | -40.251
-6.5 | -0.293 | 0.00799 | -0.076 | -36.729
-6 | -0.233 | 0.00785 | -0.077 | -29.739
-5.5 | -0.173 | 0.00764 | -0.078 | -22.59
-5 | -0.111 | 0.00742 | -0.079 | -14.937
-4.5 | -0.049 | 0.00733 | -0.08 | -6.626
-4 | 0.014 | 0.00727 | -0.081 | 1.962
-3.5 | 0.077 | 0.00731 | -0.082 | 10.588
-3 | 0.141 | 0.00712 | -0.083 | 19.785
-2.5 | 0.205 | 0.00591 | -0.085 | 34.742
-2 | 0.269 | 0.00556 | -0.086 | 48.373
-1.5 | 0.332 | 0.00564 | -0.087 | 58.902
-1 | 0.396 | 0.00547 | -0.088 | 72.368
-0.5 | 0.46 | 0.00555 | -0.089 | 82.791
0 | 0.527 | 0.00555 | -0.09 | 94.935
0.5 | 0.591 | 0.00586 | -0.091 | 100.874
1 | 0.655 | 0.00593 | -0.092 | 110.468
1.5 | 0.719 | 0.00602 | -0.093 | 119.58
2 | 0.783 | 0.00609 | -0.094 | 128.541
2.5 | 0.847 | 0.00595 | -0.095 | 142.32
3 | 0.911 | 0.00601 | -0.096 | 151.635
3.5 | 0.975 | 0.0061 | -0.097 | 159.655
4 | 1.038 | 0.00617 | -0.098 | 168.387
4.5 | 1.102 | 0.00631 | -0.1 | 174.505
5 | 1.166 | 0.0064 | -0.101 | 182.125
5.5 | 1.229 | 0.00654 | -0.102 | 187.941
6 | 1.292 | 0.00668 | -0.103 | 193.475
6.5 | 1.356 | 0.00695 | -0.104 | 195.082
7 | 1.374 | 0.00872 | -0.103 | 157.539
7.5 | 1.428 | 0.00928 | -0.103 | 153.831
8 | 1.48 | 0.00996 | -0.104 | 148.502
8.5 | 1.526 | 0.01187 | -0.104 | 128.573
9 | 1.574 | 0.0138 | -0.105 | 114.056
9.5 | 1.62 | 0.01563 | -0.105 | 103.683
10 | 1.663 | 0.01819 | -0.106 | 91.447
10.5 | 1.708 | 0.01982 | -0.106 | 86.18
11 | 1.75 | 0.02148 | -0.107 | 81.491
11.5 | 1.79 | 0.02359 | -0.108 | 75.882
12 | 1.829 | 0.02484 | -0.109 | 73.628
12.5 | 1.865 | 0.02609 | -0.109 | 71.491
13 | 1.9 | 0.02765 | -0.11 | 68.705
13.5 | 1.931 | 0.02907 | -0.111 | 66.421
14 | 1.959 | 0.03065 | -0.112 | 63.911
14.5 | 1.984 | 0.03238 | -0.112 | 61.286
15 | 2.006 | 0.03416 | -0.113 | 58.723
15.5 | 2.023 | 0.03602 | -0.114 | 56.158
16 | 2.036 | 0.03783 | -0.114 | 53.812
16.5 | 2.046 | 0.03986 | -0.115 | 51.329
17 | 2.052 | 0.04201 | -0.115 | 48.849
17.5 | 2.055 | 0.04396 | -0.116 | 46.742
18 | 2.054 | 0.0463 | -0.117 | 44.355
18.5 | 2.044 | 0.04857 | -0.117 | 42.076
19 | 2.026 | 0.05118 | -0.118 | 39.598
19.5 | 2.005 | 0.054 | -0.118 | 37.128
20 | 1.979 | 0.0566 | -0.119 | 34.97

## 76. Re 5M Mach 0.10 (2)
BIGFOIL.COM POLAR EXPORT
GA 37-620
GA 37-620 |  |  |  | Cl Max: | 1.5893 | at alpha= | 20 | deg
XFOIL ncrit=9 |  |  |  | L/D Max: | 214.017 | at alpha= | 6.5 | deg
Re: | 5000000 |  |  | Cd Min: | 0.08867 | at alpha= | 20 | deg
Mach: | 0.1 |  |  | Cl=0 at alpha= | -4.1128 | deg
|  |  |  | @ Cl=0.1, Cd= | 0.0068896
|  |  |  | @ Cl=0.4, Cd= | 0.0051577
|  |  |  | @ Cl=0.6, Cd= | 0.00509
alpha (deg) | Cl | Cd | Cm | Cl/Cd
-20 | -1.1843 | 0.04936 | -0.1075 | -23.9931
-19.5 | -1.1957 | 0.04293 | -0.1099 | -27.8523
-19 | -1.2059 | 0.03711 | -0.1115 | -32.4953
-18.5 | -1.2067 | 0.03256 | -0.112 | -37.0608
-18 | -1.2011 | 0.02889 | -0.1117 | -41.5749
-17.5 | -1.1876 | 0.02602 | -0.1109 | -45.6418
-17 | -1.174 | 0.0234 | -0.1096 | -50.1709
-16.5 | -1.1555 | 0.02128 | -0.1078 | -54.2998
-16 | -1.1337 | 0.01955 | -0.1057 | -57.9898
-15.5 | -1.1113 | 0.01799 | -0.1032 | -61.7732
-15 | -1.0854 | 0.01676 | -0.1005 | -64.7613
-14.5 | -1.0602 | 0.01565 | -0.0972 | -67.7444
-14 | -1.0339 | 0.01476 | -0.0935 | -70.0474
-13.5 | -1.0093 | 0.01412 | -0.0888 | -71.4802
-13 | -0.9691 | 0.01351 | -0.0866 | -71.7321
-12.5 | -0.9274 | 0.01281 | -0.0846 | -72.3966
-12 | -0.8816 | 0.01219 | -0.0832 | -72.3216
-11.5 | -0.8324 | 0.01167 | -0.0823 | -71.3282
-11 | -0.7815 | 0.01122 | -0.0817 | -69.6524
-10.5 | -0.7288 | 0.01081 | -0.0813 | -67.4191
-10 | -0.6753 | 0.01039 | -0.081 | -64.9952
-9.5 | -0.6216 | 0.00996 | -0.0808 | -62.4096
-9 | -0.5664 | 0.00963 | -0.0808 | -58.8162
-8.5 | -0.5099 | 0.00933 | -0.081 | -54.6517
-8 | -0.4537 | 0.00897 | -0.0812 | -50.5797
-7.5 | -0.3966 | 0.00869 | -0.0815 | -45.6387
-7 | -0.3389 | 0.00847 | -0.082 | -40.0118
-6.5 | -0.281 | 0.0082 | -0.0824 | -34.2683
-6 | -0.2225 | 0.00795 | -0.083 | -27.9874
-5.5 | -0.1637 | 0.00777 | -0.0837 | -21.0682
-5 | -0.1051 | 0.00756 | -0.0843 | -13.9021
-4.5 | -0.046 | 0.00741 | -0.0851 | -6.2078
-4 | 0.0134 | 0.0072 | -0.0859 | 1.8611
-3.5 | 0.0729 | 0.007 | -0.0867 | 10.4143
-3 | 0.1318 | 0.00676 | -0.0875 | 19.497
-2.5 | 0.1905 | 0.00653 | -0.0883 | 29.173
-2 | 0.249 | 0.00622 | -0.0892 | 40.0322
-1.5 | 0.3074 | 0.00578 | -0.0901 | 53.1834
-1 | 0.365 | 0.00527 | -0.0909 | 69.26
-0.5 | 0.4242 | 0.00508 | -0.0919 | 83.5039
0 | 0.4843 | 0.0051 | -0.0929 | 94.9608
0.5 | 0.5451 | 0.00509 | -0.0941 | 107.0923
1 | 0.6058 | 0.00509 | -0.0953 | 119.0177
1.5 | 0.666 | 0.00511 | -0.0964 | 130.3327
2 | 0.7258 | 0.0052 | -0.0975 | 139.5769
2.5 | 0.7858 | 0.00523 | -0.0986 | 150.2486
3.5 | 0.9054 | 0.00532 | -0.1008 | 170.188
4 | 0.9637 | 0.00542 | -0.1017 | 177.8044
4.5 | 1.0232 | 0.00544 | -0.1028 | 188.0882
5 | 1.0812 | 0.00551 | -0.1037 | 196.225
5.5 | 1.1387 | 0.00561 | -0.1044 | 202.9768
6 | 1.1957 | 0.00571 | -0.1052 | 209.4046
6.5 | 1.252 | 0.00585 | -0.1058 | 214.0171
7 | 1.3049 | 0.00611 | -0.1058 | 213.5679
8 | 1.3722 | 0.00783 | -0.0992 | 175.249
8.5 | 1.3763 | 0.0088 | -0.0903 | 156.3977
9 | 1.369 | 0.01034 | -0.0806 | 132.3985
9.5 | 1.3587 | 0.01256 | -0.0718 | 108.1768
10 | 1.3709 | 0.01502 | -0.0683 | 91.2716
11 | 1.39 | 0.0217 | -0.0631 | 64.0553
11.5 | 1.4025 | 0.02534 | -0.0616 | 55.3473
12 | 1.4141 | 0.02891 | -0.0597 | 48.9139
12.5 | 1.426 | 0.03247 | -0.0579 | 43.9175
13 | 1.4366 | 0.03609 | -0.0559 | 39.806
13.5 | 1.4476 | 0.03975 | -0.0542 | 36.4176
14 | 1.4613 | 0.04314 | -0.0525 | 33.8734
14.5 | 1.4728 | 0.04683 | -0.051 | 31.4499
15 | 1.4838 | 0.05054 | -0.0494 | 29.3589
15.5 | 1.4957 | 0.05415 | -0.0479 | 27.6214
16 | 1.5104 | 0.05747 | -0.0466 | 26.2815
16.5 | 1.5199 | 0.06121 | -0.045 | 24.8309
17 | 1.531 | 0.06453 | -0.0432 | 23.7254
17.5 | 1.5356 | 0.06813 | -0.0407 | 22.5393
18 | 1.5448 | 0.07169 | -0.0391 | 21.5483
18.5 | 1.5553 | 0.07566 | -0.0384 | 20.5564
19 | 1.5673 | 0.0798 | -0.0383 | 19.6404
19.5 | 1.5821 | 0.08369 | -0.0384 | 18.9043
20 | 1.5893 | 0.08867 | -0.0388 | 17.9238

## 77. Re 5M Mach 0.25 (1)
BIGFOIL.COM POLAR EXPORT
GA 37-620
GA 37-620 |  |  |  | Cl Max: | 1.986 | at alpha= | 15.5 | deg
JavaFoil+Calcfoil stall+Eppler ext transition |  |  |  | L/D Max: | 193.206 | at alpha= | 6 | deg
Re: | 5000000 |  |  | Cd Min: | 0.00563 | at alpha= | 0 | deg
Mach: | 0.25 |  |  | Cl=0 at alpha= | -4.1154 | deg
|  |  |  | @ Cl=0.1, Cd= | 0.0072282
|  |  |  | @ Cl=0.4, Cd= | 0.0057726
|  |  |  | @ Cl=0.6, Cd= | 0.0056915
alpha (deg) | Cl | Cd | Cm | Cl/Cd
-18 | -0.545 | 0.14123 | -0.03 | -3.857
-17.5 | -0.58 | 0.1311 | -0.032 | -4.426
-17 | -0.612 | 0.12271 | -0.033 | -4.987
-16.5 | -0.64 | 0.11507 | -0.034 | -5.56
-16 | -0.664 | 0.1079 | -0.036 | -6.153
-15.5 | -0.684 | 0.09983 | -0.038 | -6.856
-15 | -0.703 | 0.09004 | -0.04 | -7.802
-14.5 | -0.719 | 0.0788 | -0.044 | -9.119
-14 | -0.743 | 0.05832 | -0.05 | -12.744
-13.5 | -0.767 | 0.04001 | -0.055 | -19.169
-13 | -0.781 | 0.02709 | -0.059 | -28.846
-12.5 | -0.781 | 0.02115 | -0.062 | -36.912
-12 | -0.769 | 0.01846 | -0.064 | -41.653
-11.5 | -0.748 | 0.01616 | -0.065 | -46.263
-11 | -0.723 | 0.01426 | -0.067 | -50.728
-10.5 | -0.692 | 0.01284 | -0.068 | -53.913
-10 | -0.656 | 0.01178 | -0.069 | -55.731
-9.5 | -0.616 | 0.01088 | -0.071 | -56.591
-9 | -0.571 | 0.01023 | -0.072 | -55.795
-8.5 | -0.523 | 0.00952 | -0.073 | -54.89
-8 | -0.471 | 0.00973 | -0.075 | -48.464
-7.5 | -0.417 | 0.00876 | -0.076 | -47.633
-7 | -0.359 | 0.00901 | -0.077 | -39.892
-6.5 | -0.3 | 0.00817 | -0.078 | -36.695
-6 | -0.239 | 0.00792 | -0.079 | -30.189
-5.5 | -0.177 | 0.00775 | -0.08 | -22.828
-5 | -0.114 | 0.00815 | -0.081 | -13.958
-4.5 | -0.05 | 0.00739 | -0.082 | -6.741
-4 | 0.015 | 0.00733 | -0.084 | 1.997
-3.5 | 0.079 | 0.00719 | -0.085 | 11.055
-3 | 0.145 | 0.00731 | -0.086 | 19.785
-2.5 | 0.211 | 0.00599 | -0.087 | 35.168
-2 | 0.276 | 0.00568 | -0.088 | 48.58
-1.5 | 0.341 | 0.00571 | -0.089 | 59.777
-1 | 0.407 | 0.00578 | -0.09 | 70.374
-0.5 | 0.472 | 0.00585 | -0.091 | 80.644
0 | 0.542 | 0.00563 | -0.092 | 96.215
0.5 | 0.608 | 0.0057 | -0.093 | 106.627
1 | 0.673 | 0.00605 | -0.095 | 111.331
1.5 | 0.739 | 0.00613 | -0.096 | 120.564
2 | 0.805 | 0.0063 | -0.097 | 127.822
2.5 | 0.87 | 0.00604 | -0.098 | 144.193
3 | 0.936 | 0.00612 | -0.099 | 153.018
3.5 | 1.002 | 0.0062 | -0.1 | 161.459
4 | 1.067 | 0.00632 | -0.101 | 168.745
4.5 | 1.132 | 0.00643 | -0.102 | 175.997
5 | 1.198 | 0.00659 | -0.103 | 181.867
5.5 | 1.263 | 0.00678 | -0.104 | 186.38
6 | 1.328 | 0.00687 | -0.106 | 193.206
6.5 | 1.372 | 0.00785 | -0.105 | 174.812
7 | 1.405 | 0.00931 | -0.105 | 150.948
7.5 | 1.459 | 0.01011 | -0.106 | 144.327
8 | 1.511 | 0.01098 | -0.106 | 137.605
8.5 | 1.558 | 0.01306 | -0.107 | 119.288
9 | 1.606 | 0.01513 | -0.107 | 106.19
9.5 | 1.65 | 0.01833 | -0.108 | 90.004
10 | 1.695 | 0.0199 | -0.108 | 85.169
10.5 | 1.737 | 0.02205 | -0.109 | 78.787
11 | 1.778 | 0.02429 | -0.11 | 73.19
11.5 | 1.816 | 0.02569 | -0.11 | 70.686
12 | 1.852 | 0.02721 | -0.111 | 68.059
12.5 | 1.884 | 0.02865 | -0.112 | 65.76
13 | 1.912 | 0.03038 | -0.113 | 62.925
13.5 | 1.936 | 0.03213 | -0.114 | 60.27
14 | 1.957 | 0.03421 | -0.114 | 57.197
14.5 | 1.973 | 0.03587 | -0.115 | 54.996
15 | 1.983 | 0.03813 | -0.116 | 51.996
15.5 | 1.986 | 0.04022 | -0.116 | 49.368
16 | 1.983 | 0.04269 | -0.117 | 46.448
16.5 | 1.975 | 0.04506 | -0.117 | 43.824
17 | 1.961 | 0.04781 | -0.118 | 41.013
17.5 | 1.941 | 0.05046 | -0.119 | 38.465
18 | 1.915 | 0.05357 | -0.119 | 35.753
18.5 | 1.875 | 0.05646 | -0.12 | 33.216
19 | 1.823 | 0.05979 | -0.12 | 30.497
19.5 | 1.764 | 0.0634 | -0.121 | 27.826
20 | 1.698 | 0.06708 | -0.121 | 25.321

## 78. Re 5M Mach 0.25 (2)
BIGFOIL.COM POLAR EXPORT
GA 37-620
GA 37-620 |  |  |  | Cl Max: | 1.5723 | at alpha= | 20 | deg
XFOIL ncrit=9 |  |  |  | L/D Max: | 214.934 | at alpha= | 6.5 | deg
Re: | 5000000 |  |  | Cd Min: | 0.12472 | at alpha= | -20 | deg
Mach: | 0.25 |  |  | Cl=0 at alpha= | -4.1208 | deg
|  |  |  | @ Cl=0.1, Cd= | 0.0070491
|  |  |  | @ Cl=0.4, Cd= | 0.0053335
|  |  |  | @ Cl=0.6, Cd= | 0.0051865
alpha (deg) | Cl | Cd | Cm | Cl/Cd
-20 | -0.7271 | 0.12472 | -0.0675 | -5.8299
-19.5 | -0.8399 | 0.09869 | -0.0858 | -8.5105
-19 | -0.9306 | 0.07774 | -0.1006 | -11.9707
-18.5 | -0.9858 | 0.06327 | -0.1104 | -15.5808
-18 | -1.0302 | 0.05179 | -0.1172 | -19.8919
-17.5 | -1.0485 | 0.04425 | -0.1205 | -23.6949
-17 | -1.0647 | 0.03758 | -0.1226 | -28.3316
-16.5 | -1.0683 | 0.03252 | -0.1231 | -32.8506
-16 | -1.0653 | 0.02838 | -0.1226 | -37.537
-15.5 | -1.0582 | 0.02484 | -0.1213 | -42.6006
-15 | -1.0405 | 0.02231 | -0.1193 | -46.6383
-14.5 | -1.0254 | 0.01987 | -0.1165 | -51.6054
-14 | -1.0031 | 0.01808 | -0.1133 | -55.4812
-13.5 | -0.9788 | 0.01656 | -0.1097 | -59.1063
-13 | -0.9532 | 0.01532 | -0.1056 | -62.2193
-12.5 | -0.929 | 0.01434 | -0.1004 | -64.7838
-12 | -0.8963 | 0.01362 | -0.0959 | -65.8076
-11.5 | -0.8517 | 0.01289 | -0.0933 | -66.0745
-10.5 | -0.7533 | 0.01154 | -0.0895 | -65.2773
-10 | -0.6992 | 0.01101 | -0.0884 | -63.5059
-9.5 | -0.6434 | 0.01057 | -0.0875 | -60.8704
-9 | -0.5872 | 0.01009 | -0.0868 | -58.1962
-8.5 | -0.5293 | 0.00967 | -0.0864 | -54.7363
-8 | -0.4703 | 0.00933 | -0.0862 | -50.4073
-7.5 | -0.4114 | 0.00899 | -0.0861 | -45.762
-7 | -0.3516 | 0.00868 | -0.0862 | -40.5069
-6.5 | -0.2908 | 0.00842 | -0.0865 | -34.5368
-6 | -0.2304 | 0.00813 | -0.0868 | -28.3395
-5.5 | -0.1695 | 0.00792 | -0.0872 | -21.4015
-5 | -0.1085 | 0.00772 | -0.0877 | -14.0544
-4.5 | -0.0468 | 0.0075 | -0.0884 | -6.24
-4 | 0.0149 | 0.0073 | -0.0891 | 2.0411
-3.5 | 0.0765 | 0.00713 | -0.0898 | 10.7293
-3 | 0.1375 | 0.00692 | -0.0905 | 19.8699
-2.5 | 0.1984 | 0.00666 | -0.0913 | 29.7898
-2 | 0.2594 | 0.00632 | -0.0922 | 41.0443
-1.5 | 0.3197 | 0.00591 | -0.0931 | 54.0948
-1 | 0.3789 | 0.00541 | -0.0939 | 70.037
-0.5 | 0.4396 | 0.00519 | -0.0948 | 84.7013
0 | 0.5026 | 0.00517 | -0.096 | 97.2147
0.5 | 0.5656 | 0.00517 | -0.0971 | 109.4004
1 | 0.6281 | 0.0052 | -0.0983 | 120.7885
1.5 | 0.6901 | 0.00526 | -0.0993 | 131.1977
2 | 0.7525 | 0.00531 | -0.1005 | 141.7137
2.5 | 0.8152 | 0.00534 | -0.1016 | 152.6592
3 | 0.877 | 0.00541 | -0.1027 | 162.1072
3.5 | 0.9381 | 0.0055 | -0.1036 | 170.5636
4 | 0.9996 | 0.00556 | -0.1046 | 179.7842
4.5 | 1.0612 | 0.0056 | -0.1056 | 189.5
5 | 1.1208 | 0.00572 | -0.1063 | 195.9441
5.5 | 1.1811 | 0.00578 | -0.1071 | 204.3426
6 | 1.2399 | 0.00592 | -0.1076 | 209.4426
6.5 | 1.2982 | 0.00604 | -0.108 | 214.9338
7 | 1.3527 | 0.00631 | -0.1077 | 214.374
7.5 | 1.39 | 0.00708 | -0.1045 | 196.3277
8 | 1.3941 | 0.00819 | -0.0951 | 170.2198
8.5 | 1.3884 | 0.00962 | -0.085 | 144.3243
9 | 1.3791 | 0.01179 | -0.0758 | 116.972
10 | 1.3968 | 0.01861 | -0.0698 | 75.0564
10.5 | 1.3881 | 0.02232 | -0.0638 | 62.1909
11 | 1.3928 | 0.02656 | -0.0613 | 52.4398
11.5 | 1.3926 | 0.03112 | -0.0584 | 44.7494
12 | 1.3995 | 0.03516 | -0.056 | 39.8038
12.5 | 1.4091 | 0.03903 | -0.0538 | 36.103
13 | 1.415 | 0.04321 | -0.0515 | 32.747
13.5 | 1.4245 | 0.04718 | -0.0495 | 30.1929
14 | 1.4375 | 0.0508 | -0.0476 | 28.2972
14.5 | 1.4476 | 0.05475 | -0.0458 | 26.4402
15 | 1.4567 | 0.05875 | -0.0438 | 24.7949
15.5 | 1.4681 | 0.06229 | -0.0418 | 23.5688
16 | 1.474 | 0.06606 | -0.0391 | 22.313
16.5 | 1.4827 | 0.06981 | -0.037 | 21.2391
17 | 1.496 | 0.07357 | -0.0358 | 20.3344
17.5 | 1.508 | 0.07789 | -0.0351 | 19.3606
18 | 1.5207 | 0.08229 | -0.0349 | 18.4798
18.5 | 1.5362 | 0.08659 | -0.035 | 17.7411
19 | 1.547 | 0.09157 | -0.0354 | 16.8942
19.5 | 1.5615 | 0.0962 | -0.036 | 16.2318
20 | 1.5723 | 0.10138 | -0.0369 | 15.509

## 79. Re 5M Mach 0.50 (1)
BIGFOIL.COM POLAR EXPORT
GA 37-620
GA 37-620 |  |  |  | Cl Max: | 1.806 | at alpha= | 10.5 | deg
JavaFoil+Calcfoil stall+Eppler ext transition |  |  |  | L/D Max: | 158.58 | at alpha= | 6 | deg
Re: | 5000000 |  |  | Cd Min: | 0.00622 | at alpha= | -1.5 | deg
Mach: | 0.5 |  |  | Cl=0 at alpha= | -4.1127 | deg
|  |  |  | @ Cl=0.1, Cd= | 0.0080175
|  |  |  | @ Cl=0.4, Cd= | 0.0062447
|  |  |  | @ Cl=0.6, Cd= | 0.0064746
alpha (deg) | Cl | Cd | Cm | Cl/Cd
-20 | -0.923 | 0.15869 | -0.036 | -5.818
-19.5 | -0.894 | 0.1564 | -0.035 | -5.715
-19 | -0.865 | 0.15075 | -0.036 | -5.74
-18.5 | -0.837 | 0.14739 | -0.036 | -5.677
-18 | -0.808 | 0.14128 | -0.037 | -5.721
-17.5 | -0.782 | 0.13967 | -0.038 | -5.6
-17 | -0.753 | 0.13269 | -0.039 | -5.677
-16.5 | -0.724 | 0.12573 | -0.039 | -5.759
-16 | -0.695 | 0.1221 | -0.039 | -5.689
-15.5 | -0.664 | 0.11798 | -0.038 | -5.631
-15 | -0.634 | 0.11569 | -0.038 | -5.483
-14.5 | -0.605 | 0.11183 | -0.038 | -5.413
-14 | -0.576 | 0.10822 | -0.038 | -5.327
-13.5 | -0.548 | 0.10288 | -0.039 | -5.322
-13 | -0.519 | 0.10124 | -0.04 | -5.127
-12.5 | -0.49 | 0.09581 | -0.039 | -5.11
-12 | -0.461 | 0.08684 | -0.04 | -5.303
-11.5 | -0.432 | 0.07799 | -0.041 | -5.537
-11 | -0.403 | 0.073 | -0.041 | -5.521
-10.5 | -0.374 | 0.06729 | -0.043 | -5.562
-10 | -0.346 | 0.06074 | -0.046 | -5.702
-9.5 | -0.314 | 0.06457 | -0.039 | -4.867
-9 | -0.288 | 0.05516 | -0.047 | -5.22
-8.5 | -0.285 | 0.02618 | -0.072 | -10.901
-8 | -0.432 | 0.01307 | -0.081 | -33.025
-7.5 | -0.413 | 0.01143 | -0.083 | -36.135
-7 | -0.372 | 0.01013 | -0.085 | -36.717
-6.5 | -0.319 | 0.0097 | -0.086 | -32.855
-6 | -0.259 | 0.00906 | -0.088 | -28.556
-5.5 | -0.194 | 0.00867 | -0.09 | -22.361
-5 | -0.126 | 0.00833 | -0.091 | -15.077
-4.5 | -0.055 | 0.00804 | -0.092 | -6.868
-4 | 0.016 | 0.00831 | -0.093 | 1.959
-3.5 | 0.089 | 0.0081 | -0.095 | 10.925
-3 | 0.161 | 0.00756 | -0.096 | 21.316
-2.5 | 0.236 | 0.00665 | -0.097 | 35.443
-2 | 0.309 | 0.00644 | -0.098 | 47.908
-1.5 | 0.382 | 0.00622 | -0.1 | 61.393
-1 | 0.455 | 0.00632 | -0.101 | 71.9
-0.5 | 0.528 | 0.00641 | -0.102 | 82.334
0 | 0.606 | 0.00648 | -0.103 | 93.485
0.5 | 0.679 | 0.00628 | -0.104 | 108.17
1 | 0.753 | 0.00641 | -0.106 | 117.375
1.5 | 0.817 | 0.00693 | -0.106 | 117.996
2 | 0.888 | 0.00711 | -0.107 | 124.88
2.5 | 0.957 | 0.00732 | -0.108 | 130.824
3 | 1.026 | 0.00755 | -0.108 | 135.935
3.5 | 1.096 | 0.00774 | -0.109 | 141.583
4 | 1.166 | 0.00798 | -0.11 | 146.162
4.5 | 1.236 | 0.00823 | -0.111 | 150.25
5 | 1.305 | 0.00851 | -0.112 | 153.408
5.5 | 1.374 | 0.00879 | -0.114 | 156.313
6 | 1.443 | 0.0091 | -0.114 | 158.58
6.5 | 1.502 | 0.01135 | -0.115 | 132.413
7 | 1.536 | 0.01263 | -0.115 | 121.655
7.5 | 1.592 | 0.01401 | -0.116 | 113.638
8 | 1.639 | 0.01725 | -0.116 | 94.981
8.5 | 1.686 | 0.02027 | -0.117 | 83.207
9 | 1.728 | 0.02479 | -0.117 | 69.694
9.5 | 1.765 | 0.02828 | -0.118 | 62.416
10 | 1.791 | 0.03158 | -0.119 | 56.734
10.5 | 1.806 | 0.03416 | -0.12 | 52.865
11 | 1.802 | 0.03708 | -0.12 | 48.599
11.5 | 1.768 | 0.04046 | -0.121 | 43.688
12 | 1.671 | 0.0445 | -0.122 | 37.545
12.5 | 1.109 | 0.05014 | -0.122 | 22.123
13 | 1.138 | 0.05519 | -0.123 | 20.628
13.5 | 1.167 | 0.0591 | -0.123 | 19.744
14 | 1.196 | 0.06411 | -0.124 | 18.655
14.5 | 1.221 | 0.07181 | -0.124 | 17.008
15 | 1.254 | 0.07021 | -0.125 | 17.865
15.5 | 1.283 | 0.0752 | -0.126 | 17.065

## 80. Re 5M Mach 0.50 (2)
BIGFOIL.COM POLAR EXPORT
GA 37-620
GA 37-620 |  |  |  | Cl Max: | 1.5231 | at alpha= | 8 | deg
XFOIL ncrit=9 |  |  |  | L/D Max: | 195.051 | at alpha= | 5.5 | deg
Re: | 5000000 |  |  | Cd Min: | 0.10304 | at alpha= | -13.5 | deg
Mach: | 0.5 |  |  | Cl=0 at alpha= | -4.1497 | deg
|  |  |  | @ Cl=0.1, Cd= | 0.0076427
|  |  |  | @ Cl=0.4, Cd= | 0.0063405
|  |  |  | @ Cl=0.6, Cd= | 0.0056424
alpha (deg) | Cl | Cd | Cm | Cl/Cd
-13.5 | -0.2358 | 0.10304 | -0.0996 | -2.2884
-13 | -0.2731 | 0.08901 | -0.1091 | -3.0682
-12.5 | -0.297 | 0.07762 | -0.1167 | -3.8263
-12 | -0.3237 | 0.06631 | -0.1238 | -4.8816
-11.5 | -0.3439 | 0.05496 | -0.1314 | -6.2573
-11 | -0.3679 | 0.04517 | -0.1381 | -8.1448
-10.5 | -0.3944 | 0.03693 | -0.1422 | -10.6797
-10 | -0.4273 | 0.02943 | -0.144 | -14.5192
-9.5 | -0.4557 | 0.02344 | -0.1425 | -19.4411
-9 | -0.4833 | 0.0185 | -0.1371 | -26.1243
-8.5 | -0.5015 | 0.01489 | -0.1285 | -33.6803
-8 | -0.4993 | 0.01269 | -0.1186 | -39.3459
-7.5 | -0.4558 | 0.01122 | -0.1132 | -40.6239
-7 | -0.3964 | 0.01033 | -0.1097 | -38.3737
-6.5 | -0.3309 | 0.00971 | -0.1074 | -34.0783
-6 | -0.2624 | 0.00916 | -0.1058 | -28.6463
-5.5 | -0.1916 | 0.00877 | -0.1048 | -21.8472
-5 | -0.1212 | 0.00841 | -0.1042 | -14.4114
-4.5 | -0.0501 | 0.00816 | -0.1039 | -6.1397
-4 | 0.0214 | 0.00788 | -0.1039 | 2.7157
-3.5 | 0.0935 | 0.00766 | -0.1042 | 12.2063
-3 | 0.1649 | 0.00747 | -0.1046 | 22.075
-2.5 | 0.2354 | 0.00727 | -0.105 | 32.3796
-2 | 0.3055 | 0.00696 | -0.1056 | 43.8937
-1.5 | 0.375 | 0.00656 | -0.1063 | 57.1646
-1 | 0.4422 | 0.00597 | -0.1069 | 74.0704
-0.5 | 0.5104 | 0.00561 | -0.1077 | 90.9804
0 | 0.5826 | 0.00564 | -0.1088 | 103.2979
0.5 | 0.6553 | 0.00565 | -0.1099 | 115.9823
1 | 0.7272 | 0.0057 | -0.111 | 127.5789
1.5 | 0.7987 | 0.00582 | -0.112 | 137.2337
2 | 0.869 | 0.00596 | -0.1128 | 145.8054
2.5 | 0.9403 | 0.00604 | -0.1136 | 155.6788
3 | 1.0119 | 0.00615 | -0.1145 | 164.5366
3.5 | 1.0824 | 0.00625 | -0.115 | 173.184
4 | 1.1507 | 0.00642 | -0.1151 | 179.2368
4.5 | 1.216 | 0.00663 | -0.1146 | 183.4087
5 | 1.2817 | 0.00679 | -0.1139 | 188.7629
5.5 | 1.3478 | 0.00691 | -0.1132 | 195.0507
6 | 1.3946 | 0.00716 | -0.1089 | 194.7765
6.5 | 1.4373 | 0.00763 | -0.1042 | 188.3748
7 | 1.4823 | 0.00823 | -0.1001 | 180.1094
7.5 | 1.5221 | 0.00911 | -0.0954 | 167.0801
8 | 1.5231 | 0.01138 | -0.0864 | 133.8401
8.5 | 1.4635 | 0.01633 | -0.072 | 89.6203
9 | 1.411 | 0.02175 | -0.0604 | 64.8736
9.5 | 1.3629 | 0.02745 | -0.0503 | 49.6503
10 | 1.3964 | 0.03641 | -0.0606 | 38.3521
11.5 | 1.3373 | 0.05285 | -0.0435 | 25.3037
12 | 1.3304 | 0.05807 | -0.0395 | 22.9103
12.5 | 1.3309 | 0.06291 | -0.0361 | 21.1556
13 | 1.3326 | 0.0681 | -0.0334 | 19.5683

## 81. Re 6M Mach 0.00 (1)
BIGFOIL.COM POLAR EXPORT
GA 37-620
GA 37-620 |  |  |  | Cl Max: | 2.072 | at alpha= | 18 | deg
JavaFoil+Calcfoil stall+Eppler ext transition |  |  |  | L/D Max: | 192.125 | at alpha= | 5.5 | deg
Re: | 6000000 |  |  | Cd Min: | 0.00534 | at alpha= | -1 | deg
Mach: | 0 |  |  | Cl=0 at alpha= | -4.1129 | deg
|  |  |  | @ Cl=0.1, Cd= | 0.0070478
|  |  |  | @ Cl=0.4, Cd= | 0.0053429
|  |  |  | @ Cl=0.6, Cd= | 0.0056869
alpha (deg) | Cl | Cd | Cm | Cl/Cd
-20 | -0.825 | 0.13566 | -0.033 | -6.08
-19.5 | -0.836 | 0.12718 | -0.035 | -6.57
-19 | -0.845 | 0.11923 | -0.036 | -7.086
-18.5 | -0.854 | 0.11069 | -0.037 | -7.712
-18 | -0.868 | 0.0962 | -0.04 | -9.018
-17.5 | -0.881 | 0.08241 | -0.042 | -10.688
-17 | -0.899 | 0.06515 | -0.046 | -13.8
-16.5 | -0.912 | 0.05222 | -0.048 | -17.468
-16 | -0.91 | 0.04778 | -0.049 | -19.055
-15.5 | -0.918 | 0.03731 | -0.052 | -24.615
-15 | -0.919 | 0.03054 | -0.054 | -30.091
-14.5 | -0.916 | 0.02504 | -0.056 | -36.576
-14 | -0.905 | 0.02191 | -0.057 | -41.305
-13.5 | -0.889 | 0.01885 | -0.059 | -47.14
-13 | -0.868 | 0.01655 | -0.06 | -52.464
-12.5 | -0.843 | 0.01506 | -0.062 | -55.968
-12 | -0.813 | 0.01384 | -0.063 | -58.763
-11.5 | -0.78 | 0.01273 | -0.064 | -61.274
-11 | -0.744 | 0.01172 | -0.065 | -63.487
-10.5 | -0.705 | 0.01099 | -0.067 | -64.133
-10 | -0.662 | 0.01028 | -0.068 | -64.382
-9.5 | -0.617 | 0.00971 | -0.069 | -63.504
-9 | -0.568 | 0.00976 | -0.07 | -58.231
-8.5 | -0.518 | 0.0093 | -0.071 | -55.665
-8 | -0.464 | 0.00831 | -0.073 | -55.834
-7.5 | -0.408 | 0.0083 | -0.074 | -49.127
-7 | -0.351 | 0.00805 | -0.075 | -43.567
-6.5 | -0.292 | 0.00779 | -0.076 | -37.5
-6 | -0.232 | 0.00756 | -0.077 | -30.727
-5.5 | -0.172 | 0.00737 | -0.078 | -23.302
-5 | -0.11 | 0.00727 | -0.079 | -15.192
-4.5 | -0.048 | 0.00702 | -0.08 | -6.882
-4 | 0.014 | 0.0071 | -0.081 | 1.999
-3.5 | 0.077 | 0.00715 | -0.082 | 10.776
-3 | 0.14 | 0.00687 | -0.083 | 20.386
-2.5 | 0.204 | 0.00586 | -0.084 | 34.807
-2 | 0.267 | 0.00571 | -0.085 | 46.87
-1.5 | 0.331 | 0.00545 | -0.086 | 60.647
-1 | 0.394 | 0.00534 | -0.087 | 73.85
-0.5 | 0.457 | 0.00537 | -0.088 | 85.226
0 | 0.525 | 0.00541 | -0.089 | 97.003
0.5 | 0.588 | 0.00567 | -0.091 | 103.714
1 | 0.652 | 0.00576 | -0.092 | 113.21
1.5 | 0.716 | 0.00586 | -0.093 | 122.164
2 | 0.779 | 0.00595 | -0.094 | 130.956
2.5 | 0.843 | 0.00572 | -0.095 | 147.473
3 | 0.906 | 0.00581 | -0.096 | 156.12
3.5 | 0.97 | 0.0059 | -0.097 | 164.445
4 | 1.033 | 0.00599 | -0.098 | 172.395
4.5 | 1.096 | 0.00608 | -0.099 | 180.243
5 | 1.16 | 0.00648 | -0.1 | 178.968
5.5 | 1.223 | 0.00637 | -0.101 | 192.125
6 | 1.286 | 0.00688 | -0.102 | 186.88
6.5 | 1.33 | 0.00816 | -0.102 | 163.061
7 | 1.367 | 0.00889 | -0.102 | 153.737
7.5 | 1.421 | 0.00969 | -0.103 | 146.657
8 | 1.469 | 0.01117 | -0.103 | 131.517
8.5 | 1.519 | 0.01237 | -0.104 | 122.71
9 | 1.567 | 0.01413 | -0.104 | 110.941
9.5 | 1.613 | 0.01642 | -0.105 | 98.212
10 | 1.659 | 0.01784 | -0.105 | 92.963
10.5 | 1.703 | 0.01925 | -0.106 | 88.508
11 | 1.746 | 0.02133 | -0.107 | 81.837
11.5 | 1.787 | 0.02249 | -0.108 | 79.448
12 | 1.826 | 0.02379 | -0.108 | 76.779
12.5 | 1.863 | 0.02502 | -0.109 | 74.472
13 | 1.898 | 0.02626 | -0.11 | 72.284
13.5 | 1.93 | 0.0278 | -0.111 | 69.437
14 | 1.96 | 0.02931 | -0.111 | 66.87
14.5 | 1.987 | 0.03087 | -0.112 | 64.352
15 | 2.01 | 0.03245 | -0.113 | 61.931
15.5 | 2.028 | 0.0342 | -0.114 | 59.296
16 | 2.044 | 0.036 | -0.114 | 56.772
16.5 | 2.056 | 0.03789 | -0.115 | 54.253
17 | 2.064 | 0.03981 | -0.115 | 51.846
17.5 | 2.07 | 0.0418 | -0.116 | 49.521
18 | 2.072 | 0.04388 | -0.116 | 47.222
18.5 | 2.065 | 0.0461 | -0.117 | 44.799
19 | 2.052 | 0.04827 | -0.118 | 42.525
19.5 | 2.035 | 0.05094 | -0.118 | 39.957
20 | 2.015 | 0.05333 | -0.119 | 37.778

## 82. Re 6M Mach 0.00 (2)
BIGFOIL.COM POLAR EXPORT
GA 37-620
GA 37-620 |  |  |  | Cl Max: | 1.6149 | at alpha= | 20 | deg
XFOIL ncrit=9 |  |  |  | L/D Max: | 217.347 | at alpha= | 6.5 | deg
Re: | 6000000 |  |  | Cd Min: | 0.08368 | at alpha= | 20 | deg
Mach: | 0 |  |  | Cl=0 at alpha= | -4.1115 | deg
|  |  |  | @ Cl=0.1, Cd= | 0.0066755
|  |  |  | @ Cl=0.4, Cd= | 0.0050675
|  |  |  | @ Cl=0.6, Cd= | 0.0048795
alpha (deg) | Cl | Cd | Cm | Cl/Cd
-20 | -1.2677 | 0.03915 | -0.1087 | -32.3806
-19.5 | -1.259 | 0.03531 | -0.1095 | -35.6556
-19 | -1.2543 | 0.03141 | -0.1097 | -39.9331
-18.5 | -1.2435 | 0.02826 | -0.1094 | -44.0021
-18 | -1.236 | 0.02511 | -0.1084 | -49.2234
-17.5 | -1.2194 | 0.02279 | -0.1071 | -53.5059
-17 | -1.2035 | 0.02064 | -0.1052 | -58.3091
-16.5 | -1.1843 | 0.01887 | -0.103 | -62.761
-16 | -1.1625 | 0.01739 | -0.1004 | -66.8488
-15.5 | -1.1381 | 0.01618 | -0.0975 | -70.3399
-15 | -1.112 | 0.0152 | -0.0944 | -73.1579
-14.5 | -1.0879 | 0.01432 | -0.0904 | -75.9707
-14 | -1.0624 | 0.01374 | -0.0859 | -77.3217
-13.5 | -1.0214 | 0.01316 | -0.084 | -77.614
-13 | -0.9769 | 0.01264 | -0.0826 | -77.2864
-12.5 | -0.9299 | 0.01216 | -0.0816 | -76.472
-12 | -0.8831 | 0.01154 | -0.0805 | -76.5251
-11.5 | -0.8334 | 0.01106 | -0.0799 | -75.3526
-11 | -0.7819 | 0.01064 | -0.0795 | -73.4868
-10.5 | -0.7287 | 0.01025 | -0.0793 | -71.0927
-10 | -0.6746 | 0.00992 | -0.0793 | -68.004
-9.5 | -0.6207 | 0.00953 | -0.0793 | -65.1312
-9 | -0.5654 | 0.00918 | -0.0794 | -61.5904
-8.5 | -0.5091 | 0.00889 | -0.0797 | -57.2666
-8 | -0.4526 | 0.00861 | -0.0801 | -52.5668
-7.5 | -0.396 | 0.00834 | -0.0805 | -47.482
-7 | -0.3383 | 0.00811 | -0.081 | -41.7139
-6.5 | -0.2802 | 0.00788 | -0.0816 | -35.5584
-6 | -0.2222 | 0.00764 | -0.0823 | -29.0838
-5.5 | -0.1637 | 0.00748 | -0.083 | -21.885
-5 | -0.1052 | 0.0073 | -0.0837 | -14.411
-4.5 | -0.046 | 0.00711 | -0.0845 | -6.4698
-4 | 0.0132 | 0.00693 | -0.0854 | 1.9048
-3.5 | 0.0723 | 0.00677 | -0.0862 | 10.6795
-3 | 0.1309 | 0.00657 | -0.087 | 19.9239
-2.5 | 0.1897 | 0.00634 | -0.0879 | 29.9211
-2 | 0.2486 | 0.00604 | -0.0888 | 41.1589
-1.5 | 0.3071 | 0.00572 | -0.0898 | 53.6888
-1 | 0.3646 | 0.00527 | -0.0906 | 69.1841
-0.5 | 0.4223 | 0.00494 | -0.0915 | 85.4858
0 | 0.4827 | 0.0049 | -0.0927 | 98.5102
0.5 | 0.5431 | 0.00487 | -0.0939 | 111.5195
1 | 0.6032 | 0.00488 | -0.095 | 123.6066
1.5 | 0.6629 | 0.00494 | -0.0961 | 134.1903
2 | 0.7228 | 0.00498 | -0.0972 | 145.1406
2.5 | 0.7829 | 0.00502 | -0.0984 | 155.9562
3 | 0.8422 | 0.00507 | -0.0995 | 166.1144
3.5 | 0.9009 | 0.00516 | -0.1005 | 174.593
4.5 | 1.0186 | 0.00527 | -0.1026 | 193.2827
5 | 1.0763 | 0.00535 | -0.1036 | 201.1776
5.5 | 1.1341 | 0.00541 | -0.1045 | 209.6303
6 | 1.1904 | 0.00554 | -0.1052 | 214.8736
6.5 | 1.2454 | 0.00573 | -0.1057 | 217.3473
7.5 | 1.3244 | 0.00725 | -0.1014 | 182.6759
8 | 1.3531 | 0.00811 | -0.0973 | 166.8434
8.5 | 1.3536 | 0.00908 | -0.0879 | 149.0749
9 | 1.3535 | 0.0105 | -0.0795 | 128.9048
9.5 | 1.3479 | 0.0126 | -0.0715 | 106.9762
10 | 1.3468 | 0.01481 | -0.0648 | 90.9386
10.5 | 1.4059 | 0.01833 | -0.0729 | 76.6994
11 | 1.4015 | 0.02094 | -0.0661 | 66.9293
11.5 | 1.4128 | 0.02439 | -0.0641 | 57.9254
12 | 1.43 | 0.0274 | -0.0625 | 52.1898
12.5 | 1.4437 | 0.03068 | -0.0607 | 47.0567
13 | 1.456 | 0.03412 | -0.0588 | 42.6729
13.5 | 1.4692 | 0.03754 | -0.0572 | 39.1369
14 | 1.4825 | 0.04098 | -0.0556 | 36.1762
14.5 | 1.4975 | 0.04427 | -0.0542 | 33.8265
15 | 1.511 | 0.04776 | -0.0528 | 31.6374
15.5 | 1.5245 | 0.05125 | -0.0515 | 29.7463
16 | 1.541 | 0.05443 | -0.0504 | 28.3116
16.5 | 1.5532 | 0.05808 | -0.0492 | 26.7424
17 | 1.5642 | 0.06176 | -0.048 | 25.3271
17.5 | 1.5785 | 0.06506 | -0.0468 | 24.2622
18 | 1.5845 | 0.06901 | -0.0452 | 22.9604
18.5 | 1.5952 | 0.072 | -0.0432 | 22.1556
19 | 1.5943 | 0.07563 | -0.0402 | 21.0803
19.5 | 1.6008 | 0.07991 | -0.0395 | 20.0325
20 | 1.6149 | 0.08368 | -0.0395 | 19.2985

## 83. Re 6M Mach 0.10 (1)
BIGFOIL.COM POLAR EXPORT
GA 37-620
GA 37-620 |  |  |  | Cl Max: | 2.057 | at alpha= | 17.5 | deg
JavaFoil+Calcfoil stall+Eppler ext transition |  |  |  | L/D Max: | 192.424 | at alpha= | 5.5 | deg
Re: | 6000000 |  |  | Cd Min: | 0.00532 | at alpha= | -1 | deg
Mach: | 0.1 |  |  | Cl=0 at alpha= | -4.1111 | deg
|  |  |  | @ Cl=0.1, Cd= | 0.0070269
|  |  |  | @ Cl=0.4, Cd= | 0.005325
|  |  |  | @ Cl=0.6, Cd= | 0.0057184
alpha (deg) | Cl | Cd | Cm | Cl/Cd
-19.5 | -0.789 | 0.13727 | -0.033 | -5.751
-19 | -0.802 | 0.12852 | -0.034 | -6.24
-18.5 | -0.813 | 0.11992 | -0.035 | -6.782
-18 | -0.829 | 0.10475 | -0.038 | -7.918
-17.5 | -0.84 | 0.09469 | -0.04 | -8.872
-17 | -0.854 | 0.08117 | -0.043 | -10.524
-16.5 | -0.876 | 0.06217 | -0.047 | -14.093
-16 | -0.892 | 0.04821 | -0.05 | -18.497
-15.5 | -0.888 | 0.04488 | -0.051 | -19.785
-15 | -0.898 | 0.03382 | -0.053 | -26.546
-14.5 | -0.899 | 0.02703 | -0.056 | -33.272
-14 | -0.892 | 0.02293 | -0.057 | -38.892
-13.5 | -0.878 | 0.01979 | -0.059 | -44.37
-13 | -0.86 | 0.01748 | -0.06 | -49.18
-12.5 | -0.837 | 0.01547 | -0.062 | -54.114
-12 | -0.809 | 0.0142 | -0.063 | -56.985
-11.5 | -0.778 | 0.01298 | -0.064 | -59.885
-11 | -0.742 | 0.01202 | -0.066 | -61.746
-10.5 | -0.704 | 0.01113 | -0.067 | -63.216
-10 | -0.662 | 0.0104 | -0.068 | -63.63
-9.5 | -0.617 | 0.00979 | -0.069 | -62.996
-9 | -0.569 | 0.00926 | -0.071 | -61.503
-8.5 | -0.519 | 0.0094 | -0.072 | -55.187
-8 | -0.465 | 0.00841 | -0.073 | -55.331
-7.5 | -0.409 | 0.0083 | -0.074 | -49.342
-7 | -0.352 | 0.00804 | -0.075 | -43.809
-6.5 | -0.293 | 0.00778 | -0.076 | -37.713
-6 | -0.233 | 0.00754 | -0.077 | -30.98
-5.5 | -0.173 | 0.00744 | -0.078 | -23.182
-5 | -0.111 | 0.00719 | -0.079 | -15.431
-4.5 | -0.049 | 0.00709 | -0.08 | -6.848
-4 | 0.014 | 0.00707 | -0.081 | 2.018
-3.5 | 0.077 | 0.00707 | -0.082 | 10.95
-3 | 0.141 | 0.00695 | -0.083 | 20.269
-2.5 | 0.205 | 0.00586 | -0.085 | 35.018
-2 | 0.269 | 0.00574 | -0.086 | 46.786
-1.5 | 0.332 | 0.00549 | -0.087 | 60.57
-1 | 0.396 | 0.00532 | -0.088 | 74.404
-0.5 | 0.46 | 0.0054 | -0.089 | 85.172
0 | 0.527 | 0.0054 | -0.09 | 97.648
0.5 | 0.591 | 0.00571 | -0.091 | 103.589
1 | 0.655 | 0.00577 | -0.092 | 113.657
1.5 | 0.719 | 0.00586 | -0.093 | 122.779
2 | 0.783 | 0.00595 | -0.094 | 131.647
2.5 | 0.847 | 0.00573 | -0.095 | 147.88
3 | 0.911 | 0.0058 | -0.096 | 157.018
3.5 | 0.975 | 0.00588 | -0.097 | 165.821
4 | 1.038 | 0.00599 | -0.099 | 173.354
4.5 | 1.102 | 0.00613 | -0.1 | 179.83
5 | 1.166 | 0.00621 | -0.101 | 187.708
5.5 | 1.229 | 0.00639 | -0.102 | 192.424
6 | 1.292 | 0.00696 | -0.103 | 185.642
6.5 | 1.334 | 0.00826 | -0.102 | 161.578
7 | 1.373 | 0.00895 | -0.103 | 153.379
7.5 | 1.426 | 0.00985 | -0.103 | 144.757
8 | 1.475 | 0.01134 | -0.104 | 130.03
8.5 | 1.524 | 0.01257 | -0.104 | 121.277
9 | 1.573 | 0.01431 | -0.105 | 109.918
9.5 | 1.619 | 0.01669 | -0.105 | 97.009
10 | 1.665 | 0.01812 | -0.106 | 91.894
10.5 | 1.709 | 0.01957 | -0.107 | 87.35
11 | 1.751 | 0.02149 | -0.107 | 81.465
11.5 | 1.792 | 0.02288 | -0.108 | 78.323
12 | 1.831 | 0.02414 | -0.109 | 75.832
12.5 | 1.868 | 0.02544 | -0.11 | 73.398
13 | 1.902 | 0.02669 | -0.11 | 71.254
13.5 | 1.933 | 0.02837 | -0.111 | 68.143
14 | 1.961 | 0.02989 | -0.112 | 65.609
14.5 | 1.987 | 0.03143 | -0.112 | 63.203
15 | 2.008 | 0.03307 | -0.113 | 60.718
15.5 | 2.025 | 0.03491 | -0.114 | 58.007
16 | 2.038 | 0.03668 | -0.115 | 55.565
16.5 | 2.048 | 0.03864 | -0.115 | 53.003
17 | 2.054 | 0.04073 | -0.116 | 50.441
17.5 | 2.057 | 0.04271 | -0.116 | 48.166
18 | 2.056 | 0.04482 | -0.117 | 45.878
18.5 | 2.046 | 0.04723 | -0.118 | 43.323
19 | 2.029 | 0.04951 | -0.118 | 40.981
19.5 | 2.007 | 0.05223 | -0.119 | 38.436
20 | 1.982 | 0.05475 | -0.119 | 36.202

## 84. Re 6M Mach 0.10 (2)
BIGFOIL.COM POLAR EXPORT
GA 37-620
GA 37-620 |  |  |  | Cl Max: | 1.6091 | at alpha= | 20 | deg
XFOIL ncrit=9 |  |  |  | L/D Max: | 218.087 | at alpha= | 6.5 | deg
Re: | 6000000 |  |  | Cd Min: | 0.08625 | at alpha= | 20 | deg
Mach: | 0.1 |  |  | Cl=0 at alpha= | -4.1124 | deg
|  |  |  | @ Cl=0.1, Cd= | 0.0067029
|  |  |  | @ Cl=0.4, Cd= | 0.0051214
|  |  |  | @ Cl=0.6, Cd= | 0.0048988
alpha (deg) | Cl | Cd | Cm | Cl/Cd
-20 | -1.2423 | 0.04341 | -0.1101 | -28.6178
-19.5 | -1.2393 | 0.03873 | -0.1114 | -31.9985
-19 | -1.2389 | 0.03415 | -0.1122 | -36.2782
-18.5 | -1.2313 | 0.0305 | -0.1122 | -40.3705
-18 | -1.2164 | 0.02763 | -0.1118 | -44.0246
-17.5 | -1.2033 | 0.02484 | -0.1108 | -48.442
-17 | -1.1914 | 0.02222 | -0.109 | -53.6184
-16.5 | -1.1754 | 0.02008 | -0.1069 | -58.5359
-16 | -1.1566 | 0.01829 | -0.1042 | -63.2367
-15.5 | -1.1334 | 0.01689 | -0.1014 | -67.1048
-15 | -1.1078 | 0.01576 | -0.0983 | -70.2919
-14.5 | -1.0829 | 0.01476 | -0.0947 | -73.3672
-13.5 | -1.0253 | 0.01341 | -0.0867 | -76.4579
-13 | -0.982 | 0.01285 | -0.0849 | -76.4202
-12.5 | -0.9352 | 0.01234 | -0.0836 | -75.7861
-12 | -0.8877 | 0.01177 | -0.0825 | -75.4206
-11.5 | -0.8386 | 0.01123 | -0.0815 | -74.675
-11 | -0.7871 | 0.01077 | -0.081 | -73.0826
-10.5 | -0.7339 | 0.01035 | -0.0806 | -70.9082
-10 | -0.6795 | 0.01 | -0.0805 | -67.95
-9.5 | -0.6249 | 0.00964 | -0.0804 | -64.8237
-9 | -0.5695 | 0.00925 | -0.0804 | -61.5676
-8.5 | -0.5128 | 0.00894 | -0.0806 | -57.3602
-8 | -0.4556 | 0.00869 | -0.081 | -52.4281
-7.5 | -0.3988 | 0.00839 | -0.0813 | -47.5328
-7 | -0.3406 | 0.00814 | -0.0818 | -41.8428
-6.5 | -0.282 | 0.00792 | -0.0824 | -35.6061
-6 | -0.2237 | 0.00767 | -0.0829 | -29.1656
-5.5 | -0.1648 | 0.00751 | -0.0836 | -21.9441
-5 | -0.1057 | 0.00732 | -0.0843 | -14.4399
-4.5 | -0.0462 | 0.00712 | -0.0851 | -6.4888
-4 | 0.0134 | 0.00695 | -0.0859 | 1.9281
-3.5 | 0.0729 | 0.00679 | -0.0868 | 10.7364
-3 | 0.132 | 0.0066 | -0.0876 | 20
-2.5 | 0.1912 | 0.00636 | -0.0885 | 30.0629
-2 | 0.2504 | 0.00605 | -0.0894 | 41.3884
-1.5 | 0.3094 | 0.00574 | -0.0903 | 53.9024
-0.5 | 0.4251 | 0.00495 | -0.0921 | 85.8788
0 | 0.4861 | 0.00491 | -0.0932 | 99.002
0.5 | 0.5468 | 0.00489 | -0.0944 | 111.82
1 | 0.6072 | 0.0049 | -0.0955 | 123.9184
1.5 | 0.6673 | 0.00497 | -0.0966 | 134.2656
2 | 0.7278 | 0.00499 | -0.0978 | 145.8517
2.5 | 0.7882 | 0.00504 | -0.099 | 156.3889
3 | 0.8478 | 0.00509 | -0.1001 | 166.5619
3.5 | 0.907 | 0.00519 | -0.1011 | 174.7592
4 | 0.967 | 0.00521 | -0.1022 | 185.6046
5 | 1.0837 | 0.00537 | -0.1041 | 201.8063
5.5 | 1.1419 | 0.00544 | -0.105 | 209.9081
6 | 1.1986 | 0.00557 | -0.1057 | 215.1885
6.5 | 1.254 | 0.00575 | -0.1062 | 218.087
7 | 1.3011 | 0.00628 | -0.1053 | 207.1815
7.5 | 1.332 | 0.0073 | -0.1015 | 182.4658
8 | 1.359 | 0.00817 | -0.097 | 166.3403
8.5 | 1.3555 | 0.00921 | -0.0868 | 147.177
9 | 1.3554 | 0.01072 | -0.0786 | 126.4366
9.5 | 1.3475 | 0.01301 | -0.0704 | 103.5742
10 | 1.3467 | 0.01525 | -0.0637 | 88.3082
10.5 | 1.4102 | 0.01904 | -0.0731 | 74.0651
11 | 1.4017 | 0.02186 | -0.0658 | 64.1217
11.5 | 1.4124 | 0.02533 | -0.0636 | 55.76
12 | 1.4292 | 0.02838 | -0.0619 | 50.3594
12.5 | 1.4423 | 0.03176 | -0.06 | 45.4125
13 | 1.4534 | 0.03532 | -0.058 | 41.1495
13.5 | 1.4667 | 0.03878 | -0.0563 | 37.821
14 | 1.4795 | 0.04231 | -0.0547 | 34.9681
14.5 | 1.4917 | 0.04595 | -0.0532 | 32.4635
15 | 1.5051 | 0.04947 | -0.0518 | 30.4245
15.5 | 1.5211 | 0.05273 | -0.0505 | 28.847
16 | 1.5341 | 0.05636 | -0.0493 | 27.2197
16.5 | 1.549 | 0.05969 | -0.0481 | 25.9507
17 | 1.5601 | 0.0634 | -0.0468 | 24.6073
17.5 | 1.5695 | 0.0672 | -0.0454 | 23.3557
18 | 1.5793 | 0.07059 | -0.0436 | 22.3729
18.5 | 1.5792 | 0.07404 | -0.0403 | 21.329
19 | 1.5904 | 0.07746 | -0.039 | 20.5319
19.5 | 1.597 | 0.08203 | -0.0386 | 19.4685
20 | 1.6091 | 0.08625 | -0.0388 | 18.6562

## 85. Re 6M Mach 0.25 (1)
BIGFOIL.COM POLAR EXPORT
GA 37-620
GA 37-620 |  |  |  | Cl Max: | 1.988 | at alpha= | 15.5 | deg
JavaFoil+Calcfoil stall+Eppler ext transition |  |  |  | L/D Max: | 193.21 | at alpha= | 5.5 | deg
Re: | 6000000 |  |  | Cd Min: | 0.00545 | at alpha= | 0 | deg
Mach: | 0.25 |  |  | Cl=0 at alpha= | -4.1154 | deg
|  |  |  | @ Cl=0.1, Cd= | 0.0070182
|  |  |  | @ Cl=0.4, Cd= | 0.0056425
|  |  |  | @ Cl=0.6, Cd= | 0.0055115
alpha (deg) | Cl | Cd | Cm | Cl/Cd
-18 | -0.545 | 0.13834 | -0.031 | -3.939
-17.5 | -0.581 | 0.12858 | -0.033 | -4.521
-17 | -0.613 | 0.1211 | -0.034 | -5.062
-16.5 | -0.641 | 0.11343 | -0.035 | -5.649
-16 | -0.666 | 0.10484 | -0.037 | -6.351
-15.5 | -0.687 | 0.0963 | -0.039 | -7.135
-15 | -0.706 | 0.08549 | -0.042 | -8.262
-14.5 | -0.728 | 0.07052 | -0.046 | -10.329
-14 | -0.766 | 0.04423 | -0.054 | -17.316
-13.5 | -0.769 | 0.03838 | -0.055 | -20.022
-13 | -0.785 | 0.0253 | -0.06 | -31.034
-12.5 | -0.784 | 0.02045 | -0.062 | -38.315
-12 | -0.771 | 0.01701 | -0.064 | -45.323
-11.5 | -0.75 | 0.01531 | -0.065 | -49.02
-11 | -0.725 | 0.0136 | -0.067 | -53.309
-10.5 | -0.694 | 0.01229 | -0.068 | -56.448
-10 | -0.658 | 0.01131 | -0.07 | -58.154
-9.5 | -0.617 | 0.01046 | -0.071 | -58.958
-9 | -0.572 | 0.00985 | -0.072 | -58.047
-8.5 | -0.524 | 0.00919 | -0.073 | -56.964
-8 | -0.472 | 0.00865 | -0.075 | -54.553
-7.5 | -0.417 | 0.00851 | -0.076 | -48.99
-7 | -0.359 | 0.00822 | -0.077 | -43.725
-6.5 | -0.3 | 0.00794 | -0.078 | -37.764
-6 | -0.239 | 0.00769 | -0.079 | -31.095
-5.5 | -0.177 | 0.00783 | -0.08 | -22.592
-5 | -0.114 | 0.00765 | -0.081 | -14.873
-4.5 | -0.05 | 0.00718 | -0.082 | -6.937
-4 | 0.015 | 0.00716 | -0.084 | 2.043
-3.5 | 0.079 | 0.00698 | -0.085 | 11.397
-3 | 0.145 | 0.0071 | -0.086 | 20.365
-2.5 | 0.211 | 0.00638 | -0.087 | 33.05
-2 | 0.276 | 0.00586 | -0.088 | 47.144
-1.5 | 0.342 | 0.00558 | -0.089 | 61.195
-1 | 0.407 | 0.00565 | -0.09 | 72.056
-0.5 | 0.472 | 0.00572 | -0.091 | 82.591
0 | 0.542 | 0.00545 | -0.092 | 99.417
0.5 | 0.608 | 0.00552 | -0.093 | 110.13
1 | 0.673 | 0.0059 | -0.095 | 114.135
1.5 | 0.739 | 0.00598 | -0.096 | 123.636
2 | 0.805 | 0.00606 | -0.097 | 132.777
2.5 | 0.87 | 0.00584 | -0.098 | 149.003
3 | 0.936 | 0.00592 | -0.099 | 158.101
3.5 | 1.002 | 0.00604 | -0.1 | 165.825
4 | 1.067 | 0.00613 | -0.101 | 174.178
4.5 | 1.132 | 0.00626 | -0.102 | 180.883
5 | 1.198 | 0.00635 | -0.103 | 188.583
5.5 | 1.263 | 0.00654 | -0.104 | 193.21
6 | 1.31 | 0.00778 | -0.104 | 168.376
6.5 | 1.363 | 0.00863 | -0.104 | 157.929
7 | 1.404 | 0.00953 | -0.105 | 147.35
7.5 | 1.457 | 0.01071 | -0.105 | 136.026
8 | 1.507 | 0.0125 | -0.106 | 120.492
8.5 | 1.557 | 0.01369 | -0.107 | 113.728
9 | 1.606 | 0.01566 | -0.107 | 102.558
9.5 | 1.651 | 0.01827 | -0.108 | 90.359
10 | 1.696 | 0.01984 | -0.108 | 85.52
10.5 | 1.74 | 0.02134 | -0.109 | 81.537
11 | 1.78 | 0.02346 | -0.11 | 75.864
11.5 | 1.818 | 0.02497 | -0.111 | 72.801
12 | 1.854 | 0.02641 | -0.111 | 70.189
12.5 | 1.886 | 0.0279 | -0.112 | 67.594
13 | 1.914 | 0.02938 | -0.113 | 65.165
13.5 | 1.939 | 0.03127 | -0.114 | 61.99
14 | 1.959 | 0.03312 | -0.114 | 59.137
14.5 | 1.975 | 0.03495 | -0.115 | 56.501
15 | 1.985 | 0.0369 | -0.116 | 53.79
15.5 | 1.988 | 0.03905 | -0.117 | 50.903
16 | 1.985 | 0.04142 | -0.117 | 47.933
16.5 | 1.977 | 0.04366 | -0.118 | 45.284
17 | 1.963 | 0.04618 | -0.118 | 42.504
17.5 | 1.943 | 0.04907 | -0.119 | 39.597
18 | 1.917 | 0.05169 | -0.119 | 37.093
18.5 | 1.877 | 0.05456 | -0.12 | 34.409
19 | 1.825 | 0.05777 | -0.12 | 31.598
19.5 | 1.766 | 0.0612 | -0.121 | 28.858
20 | 1.701 | 0.06491 | -0.121 | 26.203

## 86. Re 6M Mach 0.25 (2)
BIGFOIL.COM POLAR EXPORT
GA 37-620
GA 37-620 |  |  |  | Cl Max: | 1.588 | at alpha= | 20 | deg
XFOIL ncrit=9 |  |  |  | L/D Max: | 220.237 | at alpha= | 6.5 | deg
Re: | 6000000 |  |  | Cd Min: | 0.11216 | at alpha= | -20 | deg
Mach: | 0.25 |  |  | Cl=0 at alpha= | -4.1189 | deg
|  |  |  | @ Cl=0.1, Cd= | 0.0068434
|  |  |  | @ Cl=0.4, Cd= | 0.0052945
|  |  |  | @ Cl=0.6, Cd= | 0.0050064
alpha (deg) | Cl | Cd | Cm | Cl/Cd
-20 | -0.8035 | 0.11216 | -0.0767 | -7.1639
-19.5 | -0.9552 | 0.08179 | -0.0987 | -11.6787
-19 | -1.029 | 0.06486 | -0.1105 | -15.8649
-18.5 | -1.0682 | 0.05384 | -0.1172 | -19.8403
-18 | -1.079 | 0.04683 | -0.1204 | -23.0408
-17.5 | -1.0815 | 0.04112 | -0.1223 | -26.3011
-17 | -1.0918 | 0.0352 | -0.1236 | -31.017
-16.5 | -1.0902 | 0.03076 | -0.1237 | -35.4421
-16 | -1.0915 | 0.02646 | -0.1228 | -41.2509
-15.5 | -1.0813 | 0.02332 | -0.121 | -46.3679
-15 | -1.0692 | 0.0206 | -0.1184 | -51.9029
-14.5 | -1.0515 | 0.01849 | -0.1152 | -56.8686
-14 | -1.029 | 0.01683 | -0.1116 | -61.1408
-13.5 | -1.0043 | 0.01548 | -0.1075 | -64.8773
-12.5 | -0.9542 | 0.01363 | -0.097 | -70.0073
-12 | -0.911 | 0.01292 | -0.0942 | -70.5108
-11.5 | -0.8627 | 0.01231 | -0.092 | -70.0812
-11 | -0.811 | 0.01173 | -0.0903 | -69.139
-10.5 | -0.7599 | 0.01107 | -0.0887 | -68.645
-10 | -0.7053 | 0.01056 | -0.0876 | -66.7898
-9.5 | -0.6486 | 0.01012 | -0.0869 | -64.0909
-9 | -0.5903 | 0.00974 | -0.0864 | -60.6057
-8.5 | -0.5328 | 0.0093 | -0.086 | -57.2903
-8 | -0.4736 | 0.00897 | -0.0858 | -52.7982
-7.5 | -0.4134 | 0.00869 | -0.0859 | -47.5719
-7 | -0.3534 | 0.00834 | -0.086 | -42.3741
-6.5 | -0.2926 | 0.00809 | -0.0863 | -36.1681
-6 | -0.2317 | 0.00787 | -0.0866 | -29.4409
-5.5 | -0.1707 | 0.00765 | -0.0871 | -22.3137
-5 | -0.1087 | 0.00745 | -0.0877 | -14.5906
-4.5 | -0.0471 | 0.00723 | -0.0884 | -6.5145
-4 | 0.0147 | 0.00707 | -0.0891 | 2.0792
-3.5 | 0.0764 | 0.00692 | -0.0898 | 11.0405
-3 | 0.138 | 0.00672 | -0.0907 | 20.5357
-2.5 | 0.1995 | 0.00645 | -0.0915 | 30.9302
-2 | 0.2607 | 0.00617 | -0.0924 | 42.2528
-1.5 | 0.3214 | 0.00587 | -0.0933 | 54.753
-1 | 0.3809 | 0.00543 | -0.0941 | 70.1473
-0.5 | 0.4415 | 0.005 | -0.0951 | 88.3
0 | 0.5045 | 0.00497 | -0.0963 | 101.5091
0.5 | 0.5671 | 0.00498 | -0.0974 | 113.8755
1 | 0.6293 | 0.00503 | -0.0985 | 125.1093
1.5 | 0.6923 | 0.00506 | -0.0997 | 136.8182
2 | 0.7552 | 0.00508 | -0.1009 | 148.6614
2.5 | 0.8174 | 0.00516 | -0.102 | 158.4109
3 | 0.8788 | 0.00526 | -0.103 | 167.0722
3.5 | 0.9413 | 0.0053 | -0.1042 | 177.6038
4 | 1.0034 | 0.00534 | -0.1053 | 187.9026
4.5 | 1.0636 | 0.00546 | -0.1061 | 194.7985
5 | 1.1247 | 0.00553 | -0.107 | 203.3816
5.5 | 1.1852 | 0.0056 | -0.1078 | 211.6429
6 | 1.2439 | 0.00575 | -0.1083 | 216.3304
6.5 | 1.3016 | 0.00591 | -0.1086 | 220.2369
7 | 1.3508 | 0.00638 | -0.1074 | 211.7241
7.5 | 1.3735 | 0.00754 | -0.1017 | 182.1618
8 | 1.3721 | 0.00858 | -0.0914 | 159.9184
8.5 | 1.3673 | 0.01018 | -0.0819 | 134.3124
9 | 1.3632 | 0.01235 | -0.0737 | 110.3806
9.5 | 1.3485 | 0.0154 | -0.0653 | 87.5649
10 | 1.3475 | 0.01809 | -0.0592 | 74.4887
11.5 | 1.4024 | 0.03103 | -0.0603 | 45.195
12 | 1.4133 | 0.03475 | -0.058 | 40.6705
12.5 | 1.4239 | 0.03855 | -0.0558 | 36.9364
13 | 1.4307 | 0.04266 | -0.0535 | 33.5373
13.5 | 1.4451 | 0.04621 | -0.0517 | 31.2725
14 | 1.4572 | 0.05002 | -0.0499 | 29.1323
14.5 | 1.4679 | 0.05399 | -0.0482 | 27.1884
15 | 1.4813 | 0.05772 | -0.0466 | 25.6635
15.5 | 1.494 | 0.06143 | -0.0449 | 24.3204
16 | 1.5061 | 0.06522 | -0.0433 | 23.0926
16.5 | 1.5188 | 0.06874 | -0.0415 | 22.0949
17 | 1.521 | 0.07241 | -0.0382 | 21.0054
17.5 | 1.5252 | 0.07645 | -0.0359 | 19.9503
18 | 1.5418 | 0.08015 | -0.0352 | 19.2364
18.5 | 1.5515 | 0.08486 | -0.035 | 18.2831
19 | 1.5665 | 0.0892 | -0.0351 | 17.5617
19.5 | 1.5786 | 0.09409 | -0.0357 | 16.7776
20 | 1.588 | 0.09935 | -0.0365 | 15.9839

## 87. Re 6M Mach 0.50 (1)
BIGFOIL.COM POLAR EXPORT
GA 37-620
GA 37-620 |  |  |  | Cl Max: | 1.808 | at alpha= | 10.5 | deg
JavaFoil+Calcfoil stall+Eppler ext transition |  |  |  | L/D Max: | 162.636 | at alpha= | 5.5 | deg
Re: | 6000000 |  |  | Cd Min: | 0.00609 | at alpha= | 0.5 | deg
Mach: | 0.5 |  |  | Cl=0 at alpha= | -4.1127 | deg
|  |  |  | @ Cl=0.1, Cd= | 0.0075413
|  |  |  | @ Cl=0.4, Cd= | 0.0062355
|  |  |  | @ Cl=0.6, Cd= | 0.0063123
alpha (deg) | Cl | Cd | Cm | Cl/Cd
-20 | -0.925 | 0.15494 | -0.036 | -5.97
-19.5 | -0.894 | 0.15341 | -0.036 | -5.828
-19 | -0.866 | 0.14717 | -0.036 | -5.881
-18.5 | -0.837 | 0.14398 | -0.036 | -5.814
-18 | -0.809 | 0.13695 | -0.037 | -5.904
-17.5 | -0.783 | 0.13687 | -0.039 | -5.719
-17 | -0.754 | 0.1302 | -0.039 | -5.792
-16.5 | -0.724 | 0.12426 | -0.039 | -5.831
-16 | -0.695 | 0.11866 | -0.039 | -5.858
-15.5 | -0.665 | 0.11687 | -0.039 | -5.691
-15 | -0.634 | 0.11402 | -0.038 | -5.565
-14.5 | -0.606 | 0.10925 | -0.038 | -5.543
-14 | -0.577 | 0.10589 | -0.038 | -5.446
-13.5 | -0.548 | 0.09881 | -0.039 | -5.543
-13 | -0.519 | 0.09958 | -0.04 | -5.214
-12.5 | -0.49 | 0.09221 | -0.04 | -5.313
-12 | -0.461 | 0.08507 | -0.04 | -5.419
-11.5 | -0.432 | 0.07782 | -0.042 | -5.557
-11 | -0.404 | 0.07149 | -0.042 | -5.645
-10.5 | -0.375 | 0.06567 | -0.044 | -5.714
-10 | -0.35 | 0.05658 | -0.051 | -6.184
-9.5 | -0.314 | 0.06474 | -0.039 | -4.855
-9 | -0.289 | 0.05367 | -0.05 | -5.394
-8.5 | -0.295 | 0.01854 | -0.076 | -15.923
-8 | -0.433 | 0.01324 | -0.081 | -32.706
-7.5 | -0.414 | 0.01185 | -0.083 | -34.923
-7 | -0.373 | 0.00977 | -0.085 | -38.129
-6.5 | -0.319 | 0.00993 | -0.087 | -32.154
-6 | -0.259 | 0.00876 | -0.088 | -29.582
-5.5 | -0.194 | 0.00835 | -0.09 | -23.23
-5 | -0.126 | 0.0081 | -0.091 | -15.503
-4.5 | -0.055 | 0.00782 | -0.092 | -7.061
-4 | 0.016 | 0.00771 | -0.093 | 2.111
-3.5 | 0.089 | 0.0075 | -0.095 | 11.801
-3 | 0.161 | 0.00777 | -0.096 | 20.755
-2.5 | 0.236 | 0.0071 | -0.097 | 33.152
-2 | 0.309 | 0.00636 | -0.098 | 48.529
-1.5 | 0.382 | 0.00627 | -0.1 | 60.91
-1 | 0.455 | 0.00613 | -0.101 | 74.148
-0.5 | 0.528 | 0.00622 | -0.102 | 84.791
0 | 0.606 | 0.00632 | -0.103 | 95.81
0.5 | 0.679 | 0.00609 | -0.104 | 111.524
1 | 0.753 | 0.00618 | -0.106 | 121.747
1.5 | 0.826 | 0.00666 | -0.107 | 124.163
2 | 0.89 | 0.00687 | -0.107 | 129.473
2.5 | 0.96 | 0.00704 | -0.108 | 136.424
3 | 1.029 | 0.00725 | -0.109 | 141.994
3.5 | 1.098 | 0.00749 | -0.11 | 146.56
4 | 1.168 | 0.00772 | -0.111 | 151.309
4.5 | 1.238 | 0.00796 | -0.112 | 155.576
5 | 1.307 | 0.00819 | -0.113 | 159.54
5.5 | 1.376 | 0.00846 | -0.114 | 162.636
6 | 1.436 | 0.01054 | -0.114 | 136.298
6.5 | 1.501 | 0.01168 | -0.115 | 128.539
7 | 1.536 | 0.0128 | -0.115 | 119.92
7.5 | 1.587 | 0.01583 | -0.116 | 100.281
8 | 1.638 | 0.01833 | -0.116 | 89.335
8.5 | 1.684 | 0.0222 | -0.117 | 75.857
9 | 1.729 | 0.02469 | -0.117 | 70.033
9.5 | 1.767 | 0.0276 | -0.118 | 64.007
10 | 1.793 | 0.03092 | -0.119 | 57.983
10.5 | 1.808 | 0.03319 | -0.12 | 54.472
11 | 1.804 | 0.03596 | -0.121 | 50.16
11.5 | 1.77 | 0.03911 | -0.121 | 45.246
12 | 1.673 | 0.04336 | -0.122 | 38.578
12.5 | 1.11 | 0.04864 | -0.123 | 22.83
13 | 1.14 | 0.05333 | -0.123 | 21.367
13.5 | 1.169 | 0.05719 | -0.124 | 20.437
14 | 1.198 | 0.06195 | -0.124 | 19.336
14.5 | 1.223 | 0.06937 | -0.124 | 17.636
15 | 1.257 | 0.06772 | -0.126 | 18.555
15.5 | 1.285 | 0.07263 | -0.126 | 17.697

## 88. Re 6M Mach 0.50 (2)
BIGFOIL.COM POLAR EXPORT
GA 37-620
GA 37-620 |  |  |  | Cl Max: | 1.5277 | at alpha= | 7.5 | deg
XFOIL ncrit=9 |  |  |  | L/D Max: | 206.332 | at alpha= | 6 | deg
Re: | 6000000 |  |  | Cd Min: | 0.09856 | at alpha= | -13.5 | deg
Mach: | 0.5 |  |  | Cl=0 at alpha= | -4.148 | deg
|  |  |  | @ Cl=0.1, Cd= | 0.0073755
|  |  |  | @ Cl=0.4, Cd= | 0.006264
|  |  |  | @ Cl=0.6, Cd= | 0.0053858
alpha (deg) | Cl | Cd | Cm | Cl/Cd
-13.5 | -0.2637 | 0.09856 | -0.1032 | -2.6755
-13 | -0.2933 | 0.08599 | -0.1117 | -3.4109
-12.5 | -0.3269 | 0.07367 | -0.1202 | -4.4374
-12 | -0.3529 | 0.06219 | -0.1273 | -5.6745
-11.5 | -0.3727 | 0.05139 | -0.135 | -7.2524
-11 | -0.3969 | 0.04232 | -0.1406 | -9.3785
-10.5 | -0.4234 | 0.0345 | -0.144 | -12.2725
-10 | -0.4549 | 0.02749 | -0.1449 | -16.5478
-9.5 | -0.4808 | 0.02195 | -0.1423 | -21.9043
-9 | -0.5052 | 0.0174 | -0.1362 | -29.0345
-8.5 | -0.5233 | 0.01416 | -0.1265 | -36.9562
-8 | -0.5131 | 0.01202 | -0.1173 | -42.6872
-7.5 | -0.4658 | 0.01065 | -0.1121 | -43.7371
-7 | -0.4042 | 0.00982 | -0.1089 | -41.1609
-6.5 | -0.3356 | 0.00924 | -0.1069 | -36.3203
-6 | -0.2654 | 0.00877 | -0.1055 | -30.2623
-5.5 | -0.1943 | 0.00841 | -0.1046 | -23.1034
-5 | -0.123 | 0.00812 | -0.104 | -15.1478
-4.5 | -0.0509 | 0.00783 | -0.1038 | -6.5006
-4 | 0.0214 | 0.00758 | -0.1039 | 2.8232
-3.5 | 0.0935 | 0.00739 | -0.1042 | 12.6522
-3 | 0.165 | 0.00723 | -0.1046 | 22.8216
-2.5 | 0.2368 | 0.00704 | -0.1053 | 33.6364
-2 | 0.3075 | 0.00673 | -0.106 | 45.6909
-1.5 | 0.3774 | 0.00641 | -0.1067 | 58.8768
-1 | 0.4455 | 0.00597 | -0.1074 | 74.6231
-0.5 | 0.5135 | 0.00542 | -0.1081 | 94.7417
0 | 0.5861 | 0.00538 | -0.1093 | 108.9405
0.5 | 0.6585 | 0.00541 | -0.1105 | 121.719
1 | 0.7303 | 0.0055 | -0.1116 | 132.7818
1.5 | 0.8018 | 0.00561 | -0.1126 | 142.9234
2 | 0.8748 | 0.00568 | -0.1137 | 154.0141
2.5 | 0.9472 | 0.00576 | -0.1148 | 164.4444
3 | 1.0187 | 0.00586 | -0.1156 | 173.8396
3.5 | 1.0886 | 0.00603 | -0.1161 | 180.5307
4 | 1.1566 | 0.00621 | -0.1161 | 186.248
5 | 1.2972 | 0.00643 | -0.1165 | 201.7418
5.5 | 1.3613 | 0.00663 | -0.1154 | 205.3243
6 | 1.4175 | 0.00687 | -0.1128 | 206.3319
6.5 | 1.4651 | 0.00713 | -0.1085 | 205.4839
7 | 1.5042 | 0.00773 | -0.1032 | 194.5925
7.5 | 1.5277 | 0.00894 | -0.0962 | 170.8837
8 | 1.4952 | 0.01228 | -0.0832 | 121.759
8.5 | 1.4468 | 0.01694 | -0.0704 | 85.4073
9.5 | 1.3499 | 0.02846 | -0.0501 | 47.4315
10 | 1.3484 | 0.03435 | -0.0487 | 39.2547
12 | 1.3463 | 0.05838 | -0.0426 | 23.061
12.5 | 1.3489 | 0.06303 | -0.0391 | 21.4009

## 89. Re 7M Mach 0.00 (1)
BIGFOIL.COM POLAR EXPORT
GA 37-620
GA 37-620 |  |  |  | Cl Max: | 2.074 | at alpha= | 18 | deg
JavaFoil+Calcfoil stall+Eppler ext transition |  |  |  | L/D Max: | 184.513 | at alpha= | 4.5 | deg
Re: | 7000000 |  |  | Cd Min: | 0.00519 | at alpha= | -1 | deg
Mach: | 0 |  |  | Cl=0 at alpha= | -4.1129 | deg
|  |  |  | @ Cl=0.1, Cd= | 0.0069216
|  |  |  | @ Cl=0.4, Cd= | 0.0051929
|  |  |  | @ Cl=0.6, Cd= | 0.005545
alpha (deg) | Cl | Cd | Cm | Cl/Cd
-20 | -0.825 | 0.13452 | -0.034 | -6.133
-19.5 | -0.836 | 0.12635 | -0.035 | -6.615
-19 | -0.845 | 0.11841 | -0.036 | -7.138
-18.5 | -0.855 | 0.10926 | -0.037 | -7.822
-18 | -0.877 | 0.08774 | -0.041 | -9.99
-17.5 | -0.894 | 0.07193 | -0.044 | -12.43
-17 | -0.912 | 0.05603 | -0.047 | -16.284
-16.5 | -0.918 | 0.04837 | -0.049 | -18.98
-16 | -0.916 | 0.04415 | -0.05 | -20.755
-15.5 | -0.919 | 0.03694 | -0.052 | -24.868
-15 | -0.924 | 0.02822 | -0.054 | -32.749
-14.5 | -0.92 | 0.02337 | -0.056 | -39.39
-14 | -0.909 | 0.02026 | -0.058 | -44.86
-13.5 | -0.891 | 0.01789 | -0.059 | -49.842
-13 | -0.87 | 0.01637 | -0.06 | -53.163
-12.5 | -0.844 | 0.01494 | -0.062 | -56.495
-12 | -0.815 | 0.01378 | -0.063 | -59.107
-11.5 | -0.782 | 0.01227 | -0.064 | -63.685
-11 | -0.746 | 0.01129 | -0.065 | -66.053
-10.5 | -0.706 | 0.01062 | -0.067 | -66.459
-10 | -0.663 | 0.00992 | -0.068 | -66.821
-9.5 | -0.617 | 0.00936 | -0.069 | -65.931
-9 | -0.569 | 0.00945 | -0.07 | -60.227
-8.5 | -0.518 | 0.00886 | -0.071 | -58.47
-8 | -0.464 | 0.00814 | -0.073 | -56.951
-7.5 | -0.408 | 0.0081 | -0.074 | -50.37
-7 | -0.351 | 0.00785 | -0.075 | -44.665
-6.5 | -0.292 | 0.00761 | -0.076 | -38.403
-6 | -0.232 | 0.00738 | -0.077 | -31.505
-5.5 | -0.172 | 0.00719 | -0.078 | -23.886
-5 | -0.11 | 0.00705 | -0.079 | -15.665
-4.5 | -0.048 | 0.00714 | -0.08 | -6.772
-4 | 0.014 | 0.00693 | -0.081 | 2.049
-3.5 | 0.077 | 0.00698 | -0.082 | 11.044
-3 | 0.14 | 0.00682 | -0.083 | 20.537
-2.5 | 0.204 | 0.00636 | -0.084 | 32.113
-2 | 0.267 | 0.00568 | -0.085 | 47.104
-1.5 | 0.331 | 0.00561 | -0.086 | 58.911
-1 | 0.394 | 0.00519 | -0.087 | 75.864
-0.5 | 0.457 | 0.00522 | -0.088 | 87.545
0 | 0.525 | 0.00527 | -0.089 | 99.556
0.5 | 0.588 | 0.00553 | -0.091 | 106.448
1 | 0.652 | 0.00561 | -0.092 | 116.138
1.5 | 0.716 | 0.00567 | -0.093 | 126.33
2 | 0.779 | 0.00577 | -0.094 | 134.968
2.5 | 0.843 | 0.00556 | -0.095 | 151.495
3 | 0.906 | 0.00562 | -0.096 | 161.128
3.5 | 0.97 | 0.00575 | -0.097 | 168.765
4 | 1.033 | 0.00581 | -0.098 | 177.967
4.5 | 1.096 | 0.00594 | -0.099 | 184.513
5 | 1.16 | 0.00634 | -0.1 | 182.98
5.5 | 1.223 | 0.00676 | -0.101 | 181.003
6 | 1.286 | 0.00741 | -0.102 | 173.447
6.5 | 1.328 | 0.00817 | -0.102 | 162.498
7 | 1.366 | 0.00906 | -0.102 | 150.663
7.5 | 1.417 | 0.01062 | -0.102 | 133.39
8 | 1.467 | 0.01188 | -0.103 | 123.492
8.5 | 1.518 | 0.01268 | -0.104 | 119.713
9 | 1.565 | 0.01491 | -0.104 | 104.941
9.5 | 1.613 | 0.01645 | -0.105 | 98.094
10 | 1.66 | 0.01769 | -0.106 | 93.839
10.5 | 1.705 | 0.01906 | -0.106 | 89.466
11 | 1.747 | 0.02064 | -0.107 | 84.672
11.5 | 1.789 | 0.02182 | -0.108 | 81.981
12 | 1.828 | 0.02302 | -0.109 | 79.421
12.5 | 1.865 | 0.02443 | -0.109 | 76.356
13 | 1.9 | 0.02565 | -0.11 | 74.079
13.5 | 1.932 | 0.02696 | -0.111 | 71.673
14 | 1.962 | 0.02864 | -0.111 | 68.501
14.5 | 1.989 | 0.03007 | -0.112 | 66.126
15 | 2.012 | 0.03162 | -0.113 | 63.609
15.5 | 2.03 | 0.03342 | -0.114 | 60.753
16 | 2.046 | 0.03514 | -0.114 | 58.223
16.5 | 2.058 | 0.0368 | -0.115 | 55.916
17 | 2.066 | 0.03868 | -0.115 | 53.424
17.5 | 2.072 | 0.04054 | -0.116 | 51.115
18 | 2.074 | 0.04268 | -0.117 | 48.604
18.5 | 2.068 | 0.04487 | -0.117 | 46.084
19 | 2.055 | 0.04715 | -0.118 | 43.579
19.5 | 2.038 | 0.04944 | -0.118 | 41.211
20 | 2.017 | 0.05211 | -0.119 | 38.704

## 90. Re 7M Mach 0.00 (2)
BIGFOIL.COM POLAR EXPORT
GA 37-620
GA 37-620 |  |  |  | Cl Max: | 1.6302 | at alpha= | 20 | deg
XFOIL ncrit=9 |  |  |  | L/D Max: | 220.074 | at alpha= | 6 | deg
Re: | 7000000 |  |  | Cd Min: | 0.08208 | at alpha= | 20 | deg
Mach: | 0 |  |  | Cl=0 at alpha= | -4.1098 | deg
|  |  |  | @ Cl=0.1, Cd= | 0.0065203
|  |  |  | @ Cl=0.4, Cd= | 0.0050313
|  |  |  | @ Cl=0.6, Cd= | 0.0047766
alpha (deg) | Cl | Cd | Cm | Cl/Cd
-20 | -1.3055 | 0.03568 | -0.1096 | -36.5891
-19.5 | -1.2952 | 0.03221 | -0.1099 | -40.2111
-19 | -1.2873 | 0.02878 | -0.1097 | -44.729
-18.5 | -1.2736 | 0.02603 | -0.109 | -48.9282
-18 | -1.253 | 0.02389 | -0.1081 | -52.4487
-17.5 | -1.2347 | 0.02179 | -0.1066 | -56.6636
-17 | -1.215 | 0.01992 | -0.1047 | -60.994
-16.5 | -1.1969 | 0.01818 | -0.1021 | -65.8361
-16 | -1.1775 | 0.01665 | -0.0991 | -70.7207
-15.5 | -1.1537 | 0.01551 | -0.096 | -74.3843
-15 | -1.1285 | 0.01456 | -0.0924 | -77.5069
-14.5 | -1.1074 | 0.01378 | -0.0876 | -80.3628
-14 | -1.0737 | 0.01322 | -0.0844 | -81.2179
-13.5 | -1.0311 | 0.01267 | -0.0828 | -81.3812
-13 | -0.9853 | 0.01217 | -0.0815 | -80.9614
-12.5 | -0.9369 | 0.0117 | -0.0807 | -80.0769
-12 | -0.8872 | 0.01126 | -0.08 | -78.7922
-11.5 | -0.8374 | 0.01076 | -0.0794 | -77.8253
-11 | -0.7857 | 0.0103 | -0.079 | -76.2816
-10.5 | -0.7324 | 0.00992 | -0.0788 | -73.8306
-10 | -0.6781 | 0.0096 | -0.0788 | -70.6354
-9.5 | -0.6228 | 0.00927 | -0.079 | -67.1845
-9 | -0.5676 | 0.0089 | -0.0791 | -63.7753
-8.5 | -0.5113 | 0.00862 | -0.0795 | -59.3155
-8 | -0.4544 | 0.00839 | -0.0799 | -54.1597
-7.5 | -0.3973 | 0.0081 | -0.0803 | -49.0494
-7 | -0.3395 | 0.00785 | -0.0809 | -43.2484
-6.5 | -0.2812 | 0.00766 | -0.0815 | -36.7102
-6 | -0.2231 | 0.00745 | -0.0822 | -29.9463
-5.5 | -0.1645 | 0.00727 | -0.0829 | -22.6272
-5 | -0.1053 | 0.00708 | -0.0837 | -14.8729
-4.5 | -0.0462 | 0.0069 | -0.0845 | -6.6957
-4 | 0.013 | 0.00675 | -0.0854 | 1.9259
-3.5 | 0.0721 | 0.00661 | -0.0862 | 10.9077
-3 | 0.1312 | 0.00642 | -0.0871 | 20.4361
-2.5 | 0.1905 | 0.00618 | -0.088 | 30.8252
-2 | 0.2494 | 0.00592 | -0.089 | 42.1284
-1 | 0.3659 | 0.00529 | -0.0908 | 69.1682
-0.5 | 0.4239 | 0.00485 | -0.0918 | 87.4021
0 | 0.4839 | 0.00473 | -0.0929 | 102.3044
0.5 | 0.5441 | 0.00473 | -0.094 | 115.0317
1 | 0.6041 | 0.00478 | -0.0952 | 126.3808
1.5 | 0.6642 | 0.0048 | -0.0963 | 138.375
2 | 0.7245 | 0.00482 | -0.0975 | 150.3112
2.5 | 0.7841 | 0.00488 | -0.0986 | 160.6762
3 | 0.8433 | 0.00497 | -0.0997 | 169.6781
3.5 | 0.9031 | 0.00499 | -0.1009 | 180.982
4 | 0.9619 | 0.00507 | -0.1019 | 189.7239
4.5 | 1.0201 | 0.00517 | -0.1029 | 197.3114
5 | 1.079 | 0.0052 | -0.104 | 207.5
5.5 | 1.1354 | 0.00535 | -0.1048 | 212.2243
6 | 1.1928 | 0.00542 | -0.1057 | 220.0738
6.5 | 1.2466 | 0.00568 | -0.1059 | 219.4718
7 | 1.282 | 0.00669 | -0.1031 | 191.6293
7.5 | 1.3159 | 0.00755 | -0.1 | 174.2914
8 | 1.3418 | 0.00837 | -0.0953 | 160.3106
9 | 1.3443 | 0.01075 | -0.0782 | 125.0512
9.5 | 1.3427 | 0.01278 | -0.0709 | 105.0626
10 | 1.3442 | 0.015 | -0.0646 | 89.6133
10.5 | 1.3656 | 0.01774 | -0.0637 | 76.9786
11 | 1.4068 | 0.02087 | -0.0672 | 67.4078
11.5 | 1.424 | 0.02401 | -0.0658 | 59.3086
12 | 1.4412 | 0.02698 | -0.0641 | 53.4173
12.5 | 1.4547 | 0.03025 | -0.0622 | 48.0893
13 | 1.47 | 0.03343 | -0.0605 | 43.9725
13.5 | 1.4852 | 0.03664 | -0.0589 | 40.5349
14 | 1.5008 | 0.03986 | -0.0574 | 37.6518
14.5 | 1.5137 | 0.04334 | -0.0559 | 34.9262
15 | 1.5284 | 0.04675 | -0.0546 | 32.693
15.5 | 1.5435 | 0.05008 | -0.0533 | 30.8207
16 | 1.5599 | 0.05331 | -0.0522 | 29.2609
16.5 | 1.572 | 0.05702 | -0.0511 | 27.5693
17 | 1.5888 | 0.06014 | -0.0501 | 26.4184
17.5 | 1.5976 | 0.06412 | -0.0489 | 24.9158
18 | 1.612 | 0.06751 | -0.048 | 23.8779
18.5 | 1.6219 | 0.07115 | -0.0467 | 22.7955
19 | 1.625 | 0.07522 | -0.045 | 21.6033
19.5 | 1.6255 | 0.07797 | -0.0411 | 20.8478
20 | 1.6302 | 0.08208 | -0.0399 | 19.8611

## 91. Re 7M Mach 0.10 (1)
BIGFOIL.COM POLAR EXPORT
GA 37-620
GA 37-620 |  |  |  | Cl Max: | 2.059 | at alpha= | 17.5 | deg
JavaFoil+Calcfoil stall+Eppler ext transition |  |  |  | L/D Max: | 191.875 | at alpha= | 5 | deg
Re: | 7000000 |  |  | Cd Min: | 0.00524 | at alpha= | -1 | deg
Mach: | 0.1 |  |  | Cl=0 at alpha= | -4.1111 | deg
|  |  |  | @ Cl=0.1, Cd= | 0.0069566
|  |  |  | @ Cl=0.4, Cd= | 0.0052419
|  |  |  | @ Cl=0.6, Cd= | 0.0055827
alpha (deg) | Cl | Cd | Cm | Cl/Cd
-20 | -0.778 | 0.14201 | -0.032 | -5.479
-19.5 | -0.791 | 0.13396 | -0.033 | -5.907
-19 | -0.805 | 0.12433 | -0.035 | -6.474
-18.5 | -0.816 | 0.11604 | -0.036 | -7.034
-18 | -0.832 | 0.10183 | -0.039 | -8.17
-17.5 | -0.849 | 0.08676 | -0.042 | -9.784
-17 | -0.868 | 0.07015 | -0.045 | -12.373
-16.5 | -0.888 | 0.05391 | -0.048 | -16.477
-16 | -0.895 | 0.04573 | -0.05 | -19.569
-15.5 | -0.894 | 0.04149 | -0.051 | -21.537
-15 | -0.904 | 0.03093 | -0.054 | -29.234
-14.5 | -0.902 | 0.02587 | -0.056 | -34.862
-14 | -0.896 | 0.02147 | -0.058 | -41.715
-13.5 | -0.881 | 0.01869 | -0.059 | -47.155
-13 | -0.862 | 0.0171 | -0.06 | -50.399
-12.5 | -0.839 | 0.01533 | -0.062 | -54.714
-12 | -0.811 | 0.01412 | -0.063 | -57.417
-11.5 | -0.779 | 0.0125 | -0.064 | -62.332
-11 | -0.744 | 0.0116 | -0.066 | -64.091
-10.5 | -0.705 | 0.01076 | -0.067 | -65.524
-10 | -0.663 | 0.01063 | -0.068 | -62.39
-9.5 | -0.618 | 0.00949 | -0.069 | -65.097
-9 | -0.57 | 0.00895 | -0.071 | -63.67
-8.5 | -0.519 | 0.00884 | -0.072 | -58.763
-8 | -0.465 | 0.00813 | -0.073 | -57.243
-7.5 | -0.41 | 0.00809 | -0.074 | -50.612
-7 | -0.352 | 0.00784 | -0.075 | -44.938
-6.5 | -0.293 | 0.00758 | -0.076 | -38.684
-6 | -0.233 | 0.00735 | -0.077 | -31.784
-5.5 | -0.173 | 0.00726 | -0.078 | -23.778
-5 | -0.111 | 0.007 | -0.079 | -15.837
-4.5 | -0.049 | 0.00691 | -0.08 | -7.024
-4 | 0.014 | 0.00712 | -0.081 | 2.001
-3.5 | 0.077 | 0.00705 | -0.082 | 10.985
-3 | 0.141 | 0.00679 | -0.083 | 20.742
-2.5 | 0.205 | 0.00634 | -0.085 | 32.359
-2 | 0.269 | 0.00573 | -0.086 | 46.933
-1.5 | 0.332 | 0.0056 | -0.087 | 59.345
-1 | 0.396 | 0.00524 | -0.088 | 75.649
-0.5 | 0.46 | 0.00527 | -0.089 | 87.296
0 | 0.527 | 0.00531 | -0.09 | 99.312
0.5 | 0.591 | 0.00557 | -0.091 | 106.092
1 | 0.655 | 0.00566 | -0.092 | 115.778
1.5 | 0.719 | 0.00571 | -0.093 | 125.907
2 | 0.783 | 0.0058 | -0.094 | 134.92
2.5 | 0.847 | 0.00561 | -0.095 | 151.092
3 | 0.911 | 0.00567 | -0.096 | 160.681
3.5 | 0.975 | 0.00574 | -0.097 | 169.719
4 | 1.038 | 0.00582 | -0.099 | 178.422
4.5 | 1.102 | 0.00594 | -0.1 | 185.587
5 | 1.166 | 0.00607 | -0.101 | 191.875
5.5 | 1.229 | 0.00682 | -0.102 | 180.155
6 | 1.292 | 0.00742 | -0.103 | 174.182
6.5 | 1.332 | 0.00828 | -0.102 | 160.847
7 | 1.371 | 0.00917 | -0.102 | 149.56
7.5 | 1.422 | 0.01079 | -0.103 | 131.866
8 | 1.473 | 0.01207 | -0.103 | 122.118
8.5 | 1.524 | 0.0129 | -0.104 | 118.151
9 | 1.571 | 0.01512 | -0.105 | 103.923
9.5 | 1.619 | 0.01669 | -0.105 | 97.024
10 | 1.666 | 0.018 | -0.106 | 92.574
10.5 | 1.711 | 0.01936 | -0.107 | 88.351
11 | 1.753 | 0.02097 | -0.108 | 83.593
11.5 | 1.794 | 0.02216 | -0.108 | 80.948
12 | 1.833 | 0.02339 | -0.109 | 78.352
12.5 | 1.869 | 0.02478 | -0.11 | 75.43
13 | 1.903 | 0.02612 | -0.11 | 72.869
13.5 | 1.935 | 0.02747 | -0.111 | 70.421
14 | 1.963 | 0.02903 | -0.112 | 67.639
14.5 | 1.989 | 0.03052 | -0.113 | 65.157
15 | 2.01 | 0.03223 | -0.113 | 62.372
15.5 | 2.027 | 0.03409 | -0.114 | 59.459
16 | 2.04 | 0.03581 | -0.115 | 56.975
16.5 | 2.05 | 0.03767 | -0.115 | 54.424
17 | 2.056 | 0.03957 | -0.116 | 51.973
17.5 | 2.059 | 0.04142 | -0.116 | 49.716
18 | 2.058 | 0.04371 | -0.117 | 47.083
18.5 | 2.048 | 0.04586 | -0.118 | 44.659
19 | 2.031 | 0.04826 | -0.118 | 42.082
19.5 | 2.009 | 0.05069 | -0.119 | 39.643
20 | 1.984 | 0.05352 | -0.119 | 37.07

## 92. Re 7M Mach 0.10 (2)
BIGFOIL.COM POLAR EXPORT
GA 37-620
GA 37-620 |  |  |  | Cl Max: | 1.6276 | at alpha= | 20 | deg
XFOIL ncrit=9 |  |  |  | L/D Max: | 220.65 | at alpha= | 6.5 | deg
Re: | 7000000 |  |  | Cd Min: | 0.08411 | at alpha= | 20 | deg
Mach: | 0.1 |  |  | Cl=0 at alpha= | -4.1107 | deg
|  |  |  | @ Cl=0.1, Cd= | 0.0065487
|  |  |  | @ Cl=0.4, Cd= | 0.0050719
|  |  |  | @ Cl=0.6, Cd= | 0.0048018
alpha (deg) | Cl | Cd | Cm | Cl/Cd
-20 | -1.2858 | 0.03923 | -0.1116 | -32.7759
-19.5 | -1.2783 | 0.03525 | -0.1123 | -36.2638
-19 | -1.2737 | 0.03126 | -0.1125 | -40.7454
-18.5 | -1.2629 | 0.02807 | -0.1121 | -44.9911
-18 | -1.2451 | 0.02555 | -0.1114 | -48.7319
-17.5 | -1.2277 | 0.02319 | -0.1101 | -52.9409
-17 | -1.2096 | 0.02107 | -0.1083 | -57.4086
-16.5 | -1.1867 | 0.0194 | -0.1063 | -61.1701
-16 | -1.1705 | 0.01755 | -0.1033 | -66.6952
-15.5 | -1.1481 | 0.01621 | -0.1001 | -70.8267
-15 | -1.1233 | 0.01511 | -0.0967 | -74.3415
-14.5 | -1.1006 | 0.01417 | -0.0924 | -77.6711
-14 | -1.0766 | 0.01352 | -0.0875 | -79.6302
-13.5 | -1.036 | 0.01291 | -0.0853 | -80.2479
-13 | -0.9909 | 0.01237 | -0.0838 | -80.1051
-12.5 | -0.9429 | 0.01187 | -0.0827 | -79.4356
-12 | -0.8931 | 0.01141 | -0.0818 | -78.2734
-11.5 | -0.8425 | 0.01094 | -0.0811 | -77.011
-11 | -0.791 | 0.01044 | -0.0805 | -75.7663
-10.5 | -0.7377 | 0.01003 | -0.0801 | -73.5494
-10 | -0.6831 | 0.00968 | -0.08 | -70.5682
-9.5 | -0.6273 | 0.00935 | -0.0801 | -67.0909
-9 | -0.5717 | 0.00897 | -0.0801 | -63.7347
-8.5 | -0.5151 | 0.00867 | -0.0804 | -59.4118
-8 | -0.4577 | 0.00843 | -0.0807 | -54.2942
-7.5 | -0.4 | 0.00814 | -0.0811 | -49.14
-7 | -0.3419 | 0.00788 | -0.0816 | -43.3883
-6.5 | -0.2832 | 0.00768 | -0.0822 | -36.875
-6 | -0.2246 | 0.00748 | -0.0828 | -30.0267
-5.5 | -0.1656 | 0.00729 | -0.0835 | -22.716
-5 | -0.1059 | 0.00711 | -0.0843 | -14.8945
-4.5 | -0.0464 | 0.00692 | -0.0851 | -6.7052
-4 | 0.0132 | 0.00678 | -0.0859 | 1.9469
-3.5 | 0.0728 | 0.00664 | -0.0868 | 10.9639
-3 | 0.1324 | 0.00644 | -0.0877 | 20.559
-2.5 | 0.1919 | 0.0062 | -0.0886 | 30.9516
-2 | 0.2513 | 0.00594 | -0.0895 | 42.3064
-1.5 | 0.3102 | 0.00567 | -0.0904 | 54.709
-1 | 0.3685 | 0.00532 | -0.0913 | 69.2669
-0.5 | 0.4269 | 0.00486 | -0.0923 | 87.8395
0 | 0.4872 | 0.00474 | -0.0934 | 102.7848
0.5 | 0.5478 | 0.00475 | -0.0946 | 115.3263
1 | 0.6082 | 0.00481 | -0.0957 | 126.4449
1.5 | 0.6688 | 0.00481 | -0.0969 | 139.0437
2 | 0.7294 | 0.00484 | -0.0981 | 150.7025
2.5 | 0.7894 | 0.0049 | -0.0992 | 161.102
3 | 0.849 | 0.005 | -0.1003 | 169.8
3.5 | 0.9094 | 0.00501 | -0.1015 | 181.517
4 | 0.9685 | 0.0051 | -0.1025 | 189.902
4.5 | 1.0271 | 0.00519 | -0.1035 | 197.8998
5 | 1.0864 | 0.00522 | -0.1046 | 208.1226
5.5 | 1.1433 | 0.00537 | -0.1053 | 212.905
6 | 1.2012 | 0.00545 | -0.1062 | 220.4037
6.5 | 1.2555 | 0.00569 | -0.1065 | 220.6503
7 | 1.2903 | 0.00673 | -0.1034 | 191.7236
7.5 | 1.323 | 0.0076 | -0.1 | 174.0789
8 | 1.3443 | 0.0084 | -0.0943 | 160.0357
8.5 | 1.3439 | 0.00945 | -0.0849 | 142.2116
9 | 1.3458 | 0.01101 | -0.0772 | 122.2343
9.5 | 1.3429 | 0.01317 | -0.0698 | 101.9666
10 | 1.3435 | 0.01551 | -0.0636 | 86.6215
10.5 | 1.3702 | 0.0184 | -0.0639 | 74.4674
11.5 | 1.4224 | 0.02505 | -0.0652 | 56.7824
12 | 1.4397 | 0.02803 | -0.0634 | 51.3628
12.5 | 1.4532 | 0.03134 | -0.0615 | 46.3689
13 | 1.4674 | 0.03465 | -0.0597 | 42.3492
13.5 | 1.4813 | 0.03804 | -0.058 | 38.9406
14 | 1.4944 | 0.04154 | -0.0564 | 35.975
14.5 | 1.5078 | 0.04504 | -0.0549 | 33.4769
15 | 1.5259 | 0.04815 | -0.0537 | 31.6906
15.5 | 1.539 | 0.05173 | -0.0523 | 29.7506
16 | 1.554 | 0.05516 | -0.0512 | 28.1726
16.5 | 1.5694 | 0.05854 | -0.0501 | 26.809
17 | 1.5801 | 0.06236 | -0.0488 | 25.3384
17.5 | 1.5952 | 0.0657 | -0.0478 | 24.2801
18 | 1.6054 | 0.06951 | -0.0466 | 23.096
18.5 | 1.614 | 0.07321 | -0.0451 | 22.0462
19 | 1.6165 | 0.07687 | -0.0426 | 21.029
19.5 | 1.6145 | 0.08039 | -0.0393 | 20.0833
20 | 1.6276 | 0.08411 | -0.039 | 19.3509

## 93. Re 7M Mach 0.25 (1)
BIGFOIL.COM POLAR EXPORT
GA 37-620
GA 37-620 |  |  |  | Cl Max: | 1.99 | at alpha= | 15.5 | deg
JavaFoil+Calcfoil stall+Eppler ext transition |  |  |  | L/D Max: | 193.036 | at alpha= | 5 | deg
Re: | 7000000 |  |  | Cd Min: | 0.00533 | at alpha= | 0 | deg
Mach: | 0.25 |  |  | Cl=0 at alpha= | -4.1154 | deg
|  |  |  | @ Cl=0.1, Cd= | 0.0069339
|  |  |  | @ Cl=0.4, Cd= | 0.0055423
|  |  |  | @ Cl=0.6, Cd= | 0.0053827
alpha (deg) | Cl | Cd | Cm | Cl/Cd
-18 | -0.545 | 0.13658 | -0.031 | -3.992
-17.5 | -0.581 | 0.12887 | -0.032 | -4.507
-17 | -0.613 | 0.12075 | -0.034 | -5.075
-16.5 | -0.641 | 0.11355 | -0.035 | -5.642
-16 | -0.666 | 0.10422 | -0.037 | -6.387
-15.5 | -0.687 | 0.09604 | -0.039 | -7.153
-15 | -0.712 | 0.08043 | -0.043 | -8.846
-14.5 | -0.746 | 0.05746 | -0.05 | -12.975
-14 | -0.773 | 0.03982 | -0.055 | -19.415
-13.5 | -0.775 | 0.03483 | -0.056 | -22.25
-13 | -0.79 | 0.02381 | -0.06 | -33.179
-12.5 | -0.787 | 0.01923 | -0.062 | -40.921
-12 | -0.773 | 0.01674 | -0.064 | -46.201
-11.5 | -0.752 | 0.01464 | -0.065 | -51.367
-11 | -0.727 | 0.01304 | -0.067 | -55.732
-10.5 | -0.695 | 0.01185 | -0.068 | -58.652
-10 | -0.659 | 0.01089 | -0.07 | -60.51
-9.5 | -0.618 | 0.01075 | -0.071 | -57.465
-9 | -0.573 | 0.00955 | -0.072 | -59.969
-8.5 | -0.524 | 0.00963 | -0.074 | -54.419
-8 | -0.473 | 0.00841 | -0.075 | -56.252
-7.5 | -0.417 | 0.00834 | -0.076 | -50.012
-7 | -0.359 | 0.00805 | -0.077 | -44.669
-6.5 | -0.3 | 0.00777 | -0.078 | -38.582
-6 | -0.239 | 0.00757 | -0.079 | -31.585
-5.5 | -0.177 | 0.00762 | -0.08 | -23.211
-5 | -0.114 | 0.00754 | -0.081 | -15.089
-4.5 | -0.05 | 0.00728 | -0.082 | -6.843
-4 | 0.015 | 0.00723 | -0.084 | 2.024
-3.5 | 0.08 | 0.0069 | -0.085 | 11.528
-3 | 0.145 | 0.00701 | -0.086 | 20.614
-2.5 | 0.211 | 0.00651 | -0.087 | 32.377
-2 | 0.276 | 0.00579 | -0.088 | 47.72
-1.5 | 0.341 | 0.00573 | -0.089 | 59.631
-1 | 0.407 | 0.00552 | -0.09 | 73.655
-0.5 | 0.472 | 0.0056 | -0.091 | 84.386
0 | 0.542 | 0.00533 | -0.092 | 101.65
0.5 | 0.608 | 0.00539 | -0.093 | 112.697
1 | 0.673 | 0.00577 | -0.095 | 116.777
1.5 | 0.739 | 0.00584 | -0.096 | 126.509
2 | 0.805 | 0.00592 | -0.097 | 135.852
2.5 | 0.87 | 0.00567 | -0.098 | 153.471
3 | 0.936 | 0.00575 | -0.099 | 162.789
3.5 | 1.002 | 0.00589 | -0.1 | 169.969
4 | 1.067 | 0.00598 | -0.101 | 178.568
4.5 | 1.132 | 0.00609 | -0.102 | 185.87
5 | 1.198 | 0.0062 | -0.103 | 193.036
5.5 | 1.263 | 0.00711 | -0.104 | 177.74
6 | 1.303 | 0.00834 | -0.103 | 156.235
6.5 | 1.362 | 0.0088 | -0.104 | 154.788
7 | 1.402 | 0.00986 | -0.105 | 142.158
7.5 | 1.454 | 0.01162 | -0.105 | 125.111
8 | 1.506 | 0.01285 | -0.106 | 117.144
8.5 | 1.556 | 0.0145 | -0.106 | 107.325
9 | 1.604 | 0.01643 | -0.107 | 97.615
9.5 | 1.652 | 0.01813 | -0.108 | 91.141
10 | 1.698 | 0.01981 | -0.108 | 85.699
10.5 | 1.74 | 0.02178 | -0.109 | 79.903
11 | 1.781 | 0.02291 | -0.11 | 77.736
11.5 | 1.82 | 0.02423 | -0.111 | 75.107
12 | 1.855 | 0.02577 | -0.111 | 71.985
12.5 | 1.888 | 0.02718 | -0.112 | 69.455
13 | 1.916 | 0.02875 | -0.113 | 66.646
13.5 | 1.94 | 0.03036 | -0.114 | 63.912
14 | 1.961 | 0.03229 | -0.114 | 60.724
14.5 | 1.977 | 0.03409 | -0.115 | 57.984
15 | 1.987 | 0.036 | -0.116 | 55.194
15.5 | 1.99 | 0.03808 | -0.117 | 52.261
16 | 1.987 | 0.04028 | -0.117 | 49.34
16.5 | 1.979 | 0.04267 | -0.118 | 46.378
17 | 1.965 | 0.04516 | -0.118 | 43.515
17.5 | 1.945 | 0.04766 | -0.119 | 40.813
18 | 1.919 | 0.05059 | -0.12 | 37.937
18.5 | 1.88 | 0.0531 | -0.12 | 35.397
19 | 1.827 | 0.05649 | -0.121 | 32.34
19.5 | 1.768 | 0.05946 | -0.121 | 29.736
20 | 1.702 | 0.06389 | -0.122 | 26.631

## 94. Re 7M Mach 0.25 (2)
BIGFOIL.COM POLAR EXPORT
GA 37-620
GA 37-620 |  |  |  | Cl Max: | 1.6054 | at alpha= | 20 | deg
XFOIL ncrit=9 |  |  |  | L/D Max: | 224.897 | at alpha= | 6.5 | deg
Re: | 7000000 |  |  | Cd Min: | 0.09713 | at alpha= | 20 | deg
Mach: | 0.25 |  |  | Cl=0 at alpha= | -4.1157 | deg
|  |  |  | @ Cl=0.1, Cd= | 0.0066578
|  |  |  | @ Cl=0.4, Cd= | 0.0052609
|  |  |  | @ Cl=0.6, Cd= | 0.0048701
alpha (deg) | Cl | Cd | Cm | Cl/Cd
-20 | -0.988 | 0.08476 | -0.0975 | -11.6564
-19.5 | -1.0542 | 0.06869 | -0.1089 | -15.3472
-19 | -1.0998 | 0.05664 | -0.1165 | -19.4174
-18.5 | -1.1255 | 0.04801 | -0.121 | -23.443
-18 | -1.1321 | 0.04191 | -0.1231 | -27.0126
-17.5 | -1.1308 | 0.03686 | -0.1243 | -30.6782
-17 | -1.1346 | 0.03186 | -0.1246 | -35.6121
-16.5 | -1.1287 | 0.02793 | -0.1241 | -40.4117
-16 | -1.1124 | 0.02502 | -0.1227 | -44.4604
-15.5 | -1.1025 | 0.02199 | -0.1206 | -50.1364
-15 | -1.0799 | 0.01996 | -0.1181 | -54.1032
-14.5 | -1.0638 | 0.01785 | -0.1145 | -59.5966
-14 | -1.0448 | 0.01611 | -0.1104 | -64.8541
-13.5 | -1.0223 | 0.01479 | -0.1058 | -69.121
-13 | -0.9998 | 0.01379 | -0.1002 | -72.5018
-12.5 | -0.9669 | 0.01309 | -0.0956 | -73.8655
-12 | -0.9212 | 0.01242 | -0.0929 | -74.1707
-11.5 | -0.871 | 0.01182 | -0.091 | -73.6887
-11 | -0.8183 | 0.01128 | -0.0895 | -72.5443
-10.5 | -0.764 | 0.01078 | -0.0882 | -70.872
-10 | -0.7094 | 0.01022 | -0.0871 | -69.4129
-9.5 | -0.6523 | 0.00977 | -0.0864 | -66.7656
-9 | -0.5939 | 0.00941 | -0.086 | -63.1137
-8.5 | -0.5353 | 0.00904 | -0.0857 | -59.2146
-8 | -0.4759 | 0.00869 | -0.0855 | -54.7641
-7.5 | -0.4154 | 0.00839 | -0.0856 | -49.5113
-7 | -0.3549 | 0.0081 | -0.0858 | -43.8148
-6.5 | -0.2942 | 0.00786 | -0.0861 | -37.43
-6 | -0.2328 | 0.00766 | -0.0865 | -30.3916
-5.5 | -0.1713 | 0.00741 | -0.087 | -23.1174
-5 | -0.1093 | 0.00721 | -0.0877 | -15.1595
-4.5 | -0.0475 | 0.00703 | -0.0883 | -6.7568
-4 | 0.0143 | 0.00689 | -0.0891 | 2.0755
-3.5 | 0.0764 | 0.00673 | -0.0899 | 11.3522
-3 | 0.1385 | 0.00654 | -0.0908 | 21.1774
-2.5 | 0.2001 | 0.0063 | -0.0916 | 31.7619
-2 | 0.2614 | 0.00607 | -0.0925 | 43.0643
-1.5 | 0.3224 | 0.00581 | -0.0934 | 55.4905
-1 | 0.3831 | 0.00539 | -0.0944 | 71.0761
-0.5 | 0.4433 | 0.00493 | -0.0953 | 89.9189
0 | 0.5054 | 0.00483 | -0.0964 | 104.6377
0.5 | 0.568 | 0.00486 | -0.0976 | 116.8724
1 | 0.6311 | 0.00488 | -0.0988 | 129.3238
1.5 | 0.6941 | 0.00488 | -0.1 | 142.2336
2 | 0.7567 | 0.00495 | -0.1012 | 152.8687
2.5 | 0.8185 | 0.00504 | -0.1022 | 162.4008
3 | 0.8813 | 0.00508 | -0.1035 | 173.4843
3.5 | 0.9438 | 0.00512 | -0.1046 | 184.3359
4.5 | 1.0663 | 0.00532 | -0.1065 | 200.4323
5 | 1.1279 | 0.00537 | -0.1076 | 210.0372
5.5 | 1.1868 | 0.00552 | -0.1081 | 215
6 | 1.2471 | 0.00561 | -0.1089 | 222.2995
6.5 | 1.3044 | 0.0058 | -0.1091 | 224.8966
7 | 1.3388 | 0.0068 | -0.1054 | 196.8824
7.5 | 1.361 | 0.00784 | -0.0996 | 173.5969
8 | 1.3528 | 0.00898 | -0.0882 | 150.6459
8.5 | 1.3515 | 0.01063 | -0.0796 | 127.1402
9 | 1.3521 | 0.01275 | -0.0723 | 106.0471
9.5 | 1.3394 | 0.01581 | -0.0643 | 84.7185
10 | 1.3396 | 0.01852 | -0.0584 | 72.3326
10.5 | 1.3856 | 0.02274 | -0.0644 | 60.9323
11.5 | 1.413 | 0.03066 | -0.0617 | 46.0861
12.5 | 1.4361 | 0.03802 | -0.0573 | 37.7722
13 | 1.4472 | 0.04179 | -0.0552 | 34.6303
13.5 | 1.4595 | 0.04555 | -0.0533 | 32.0417
14 | 1.4719 | 0.04938 | -0.0516 | 29.8076
14.5 | 1.4841 | 0.05322 | -0.0499 | 27.8861
15 | 1.5014 | 0.05663 | -0.0485 | 26.5124
15.5 | 1.5145 | 0.06044 | -0.047 | 25.0579
16 | 1.5274 | 0.06425 | -0.0455 | 23.7728
16.5 | 1.5427 | 0.06782 | -0.0441 | 22.747
17 | 1.5487 | 0.07202 | -0.0422 | 21.5037
17.5 | 1.5614 | 0.07528 | -0.0401 | 20.7412
18 | 1.5583 | 0.07892 | -0.0361 | 19.7453
18.5 | 1.5662 | 0.08334 | -0.0352 | 18.7929
19 | 1.5821 | 0.08743 | -0.0351 | 18.0956
19.5 | 1.591 | 0.09257 | -0.0355 | 17.187
20 | 1.6054 | 0.09713 | -0.0361 | 16.5284

## 95. Re 7M Mach 0.50 (1)
BIGFOIL.COM POLAR EXPORT
GA 37-620
GA 37-620 |  |  |  | Cl Max: | 1.809 | at alpha= | 10.5 | deg
JavaFoil+Calcfoil stall+Eppler ext transition |  |  |  | L/D Max: | 164.748 | at alpha= | 5 | deg
Re: | 7000000 |  |  | Cd Min: | 0.00593 | at alpha= | 0.5 | deg
Mach: | 0.5 |  |  | Cl=0 at alpha= | -4.1127 | deg
|  |  |  | @ Cl=0.1, Cd= | 0.0077325
|  |  |  | @ Cl=0.4, Cd= | 0.0061808
|  |  |  | @ Cl=0.6, Cd= | 0.0061462
alpha (deg) | Cl | Cd | Cm | Cl/Cd
-20 | -0.927 | 0.15164 | -0.037 | -6.11
-19.5 | -0.895 | 0.14964 | -0.036 | -5.984
-19 | -0.866 | 0.14638 | -0.036 | -5.916
-18.5 | -0.837 | 0.142 | -0.037 | -5.897
-18 | -0.809 | 0.13498 | -0.037 | -5.992
-17.5 | -0.783 | 0.13759 | -0.039 | -5.689
-17 | -0.755 | 0.12723 | -0.04 | -5.937
-16.5 | -0.726 | 0.12191 | -0.04 | -5.953
-16 | -0.696 | 0.1188 | -0.04 | -5.855
-15.5 | -0.666 | 0.11488 | -0.039 | -5.795
-15 | -0.635 | 0.11294 | -0.038 | -5.624
-14.5 | -0.606 | 0.10856 | -0.038 | -5.579
-14 | -0.577 | 0.10418 | -0.039 | -5.536
-13.5 | -0.548 | 0.09889 | -0.039 | -5.54
-13 | -0.519 | 0.09893 | -0.04 | -5.249
-12.5 | -0.49 | 0.09238 | -0.04 | -5.307
-12 | -0.461 | 0.08284 | -0.041 | -5.569
-11.5 | -0.433 | 0.07515 | -0.042 | -5.758
-11 | -0.404 | 0.07017 | -0.043 | -5.76
-10.5 | -0.377 | 0.06361 | -0.046 | -5.919
-10 | -0.38 | 0.03039 | -0.068 | -12.521
-9.5 | -0.315 | 0.06352 | -0.04 | -4.954
-9 | -0.293 | 0.04918 | -0.055 | -5.96
-8.5 | -0.299 | 0.01621 | -0.078 | -18.463
-8 | -0.434 | 0.01282 | -0.082 | -33.838
-7.5 | -0.415 | 0.01066 | -0.083 | -38.893
-7 | -0.373 | 0.00949 | -0.085 | -39.329
-6.5 | -0.32 | 0.00908 | -0.087 | -35.224
-6 | -0.259 | 0.00856 | -0.088 | -30.302
-5.5 | -0.194 | 0.00818 | -0.09 | -23.706
-5 | -0.126 | 0.00789 | -0.091 | -15.923
-4.5 | -0.055 | 0.00762 | -0.092 | -7.253
-4 | 0.016 | 0.00789 | -0.093 | 2.064
-3.5 | 0.089 | 0.00776 | -0.095 | 11.41
-3 | 0.161 | 0.00758 | -0.096 | 21.281
-2.5 | 0.236 | 0.00702 | -0.097 | 33.57
-2 | 0.309 | 0.00636 | -0.098 | 48.529
-1.5 | 0.382 | 0.00624 | -0.1 | 61.2
-1 | 0.455 | 0.006 | -0.101 | 75.811
-0.5 | 0.528 | 0.0061 | -0.102 | 86.572
0 | 0.606 | 0.00615 | -0.103 | 98.567
0.5 | 0.679 | 0.00593 | -0.104 | 114.656
1 | 0.753 | 0.00605 | -0.106 | 124.502
1.5 | 0.826 | 0.00649 | -0.107 | 127.279
2 | 0.9 | 0.00664 | -0.108 | 135.529
2.5 | 0.962 | 0.00685 | -0.108 | 140.452
3 | 1.032 | 0.00702 | -0.109 | 146.936
3.5 | 1.101 | 0.00724 | -0.11 | 151.984
4 | 1.169 | 0.00749 | -0.111 | 156.049
4.5 | 1.239 | 0.00772 | -0.112 | 160.503
5 | 1.309 | 0.00794 | -0.113 | 164.748
5.5 | 1.369 | 0.00983 | -0.113 | 139.283
6 | 1.435 | 0.01084 | -0.114 | 132.34
6.5 | 1.501 | 0.01179 | -0.115 | 127.336
7 | 1.531 | 0.01433 | -0.115 | 106.852
7.5 | 1.586 | 0.01655 | -0.115 | 95.844
8 | 1.638 | 0.01871 | -0.116 | 87.517
8.5 | 1.685 | 0.02217 | -0.117 | 76.018
9 | 1.73 | 0.02439 | -0.118 | 70.954
9.5 | 1.768 | 0.02714 | -0.118 | 65.153
10 | 1.795 | 0.03015 | -0.119 | 59.527
10.5 | 1.809 | 0.03251 | -0.12 | 55.666
11 | 1.806 | 0.03513 | -0.121 | 51.406
11.5 | 1.771 | 0.0383 | -0.122 | 46.245
12 | 1.674 | 0.0421 | -0.122 | 39.759
12.5 | 1.112 | 0.04738 | -0.123 | 23.458
13 | 1.141 | 0.05208 | -0.123 | 21.906
13.5 | 1.17 | 0.05572 | -0.124 | 20.996
14 | 1.199 | 0.06058 | -0.124 | 19.793
14.5 | 1.225 | 0.06733 | -0.125 | 18.195
15 | 1.258 | 0.06567 | -0.126 | 19.164
15.5 | 1.287 | 0.07034 | -0.126 | 18.296

## 96. Re 7M Mach 0.50 (2)
BIGFOIL.COM POLAR EXPORT
GA 37-620
GA 37-620 |  |  |  | Cl Max: | 1.5466 | at alpha= | 20 | deg
XFOIL ncrit=9 |  |  |  | L/D Max: | 218.706 | at alpha= | 6 | deg
Re: | 7000000 |  |  | Cd Min: | 0.15069 | at alpha= | 20 | deg
Mach: | 0.5 |  |  | Cl=0 at alpha= | -4.1458 | deg
|  |  |  | @ Cl=0.1, Cd= | 0.0071738
|  |  |  | @ Cl=0.4, Cd= | 0.0062014
|  |  |  | @ Cl=0.6, Cd= | 0.0052296
alpha (deg) | Cl | Cd | Cm | Cl/Cd
-13.5 | -0.2868 | 0.09504 | -0.1061 | -3.0177
-13 | -0.3105 | 0.0835 | -0.114 | -3.7186
-12.5 | -0.3393 | 0.07188 | -0.1219 | -4.7204
-12 | -0.3621 | 0.06057 | -0.129 | -5.9782
-11.5 | -0.3834 | 0.04994 | -0.1365 | -7.6772
-11 | -0.4109 | 0.04091 | -0.142 | -10.044
-10.5 | -0.4459 | 0.03273 | -0.1452 | -13.6236
-10 | -0.4779 | 0.02598 | -0.1453 | -18.3949
-9.5 | -0.5027 | 0.02071 | -0.1421 | -24.2733
-9 | -0.5257 | 0.01644 | -0.1352 | -31.9769
-8.5 | -0.5449 | 0.01363 | -0.1242 | -39.978
-8 | -0.5248 | 0.01146 | -0.1161 | -45.7941
-7.5 | -0.4734 | 0.01022 | -0.1114 | -46.3209
-7 | -0.4089 | 0.00943 | -0.1084 | -43.3616
-6.5 | -0.3392 | 0.00889 | -0.1065 | -38.1552
-6 | -0.2678 | 0.00849 | -0.1052 | -31.543
-5.5 | -0.1966 | 0.00814 | -0.1043 | -24.1523
-5 | -0.1238 | 0.00787 | -0.1039 | -15.7306
-4.5 | -0.0515 | 0.00757 | -0.1038 | -6.8032
-4 | 0.0212 | 0.00737 | -0.104 | 2.8765
-3.5 | 0.0931 | 0.00719 | -0.1042 | 12.9485
-3 | 0.1655 | 0.00702 | -0.1048 | 23.5755
-2.5 | 0.2379 | 0.00683 | -0.1055 | 34.8316
-2 | 0.3086 | 0.00657 | -0.1062 | 46.9711
-1.5 | 0.3788 | 0.00632 | -0.1069 | 59.9367
-1 | 0.4485 | 0.00593 | -0.1078 | 75.6324
-0.5 | 0.5174 | 0.0054 | -0.1087 | 95.8148
0 | 0.5884 | 0.00522 | -0.1097 | 112.7203
0.5 | 0.6605 | 0.00528 | -0.1108 | 125.0947
1 | 0.7328 | 0.00535 | -0.112 | 136.972
1.5 | 0.806 | 0.00539 | -0.1133 | 149.5362
2 | 0.879 | 0.00546 | -0.1145 | 160.989
2.5 | 0.9515 | 0.00556 | -0.1155 | 171.1331
3 | 1.0226 | 0.00569 | -0.1163 | 179.7188
3.5 | 1.0924 | 0.00586 | -0.1167 | 186.4164
4 | 1.1649 | 0.00595 | -0.1175 | 195.7815
4.5 | 1.2365 | 0.00605 | -0.118 | 204.3802
5 | 1.3055 | 0.00621 | -0.1179 | 210.2254
5.5 | 1.3688 | 0.00646 | -0.1167 | 211.8885
6 | 1.4369 | 0.00657 | -0.116 | 218.7062
6.5 | 1.4788 | 0.00692 | -0.1108 | 213.6994
7 | 1.5218 | 0.00738 | -0.1058 | 206.206
7.5 | 1.5069 | 0.00949 | -0.0935 | 158.7882
8.5 | 1.4268 | 0.01774 | -0.0686 | 80.4284
9 | 1.3706 | 0.02364 | -0.0572 | 57.978
9.5 | 1.3429 | 0.02889 | -0.0498 | 46.4832
10 | 1.3231 | 0.03394 | -0.0434 | 38.9835
11 | 1.3573 | 0.04758 | -0.0497 | 28.5267
11.5 | 1.3573 | 0.05334 | -0.0477 | 25.4462
12 | 1.3598 | 0.05831 | -0.0446 | 23.3202
12.5 | 1.364 | 0.06314 | -0.0416 | 21.6028
13.5 | 1.3678 | 0.07226 | -0.0341 | 18.9289
14 | 1.3741 | 0.07684 | -0.0311 | 17.8826
14.5 | 1.3872 | 0.08175 | -0.0296 | 16.9688
15 | 1.4042 | 0.08671 | -0.0288 | 16.1942
15.5 | 1.4247 | 0.09166 | -0.0283 | 15.5433
16 | 1.4431 | 0.09707 | -0.0283 | 14.8666
16.5 | 1.4598 | 0.10281 | -0.0286 | 14.199
17 | 1.4813 | 0.10827 | -0.0291 | 13.6815
17.5 | 1.4955 | 0.11465 | -0.0302 | 13.044
18 | 1.5109 | 0.12103 | -0.0315 | 12.4837
18.5 | 1.5243 | 0.12779 | -0.0332 | 11.9282
19 | 1.5351 | 0.13495 | -0.0354 | 11.3753
19.5 | 1.5414 | 0.14268 | -0.0382 | 10.8032
20 | 1.5466 | 0.15069 | -0.0415 | 10.2635

## 97. Re 8M Mach 0.00 (1)
BIGFOIL.COM POLAR EXPORT
GA 37-620
GA 37-620 |  |  |  | Cl Max: | 2.076 | at alpha= | 18 | deg
JavaFoil+Calcfoil stall+Eppler ext transition |  |  |  | L/D Max: | 188.881 | at alpha= | 4.5 | deg
Re: | 8000000 |  |  | Cd Min: | 0.00515 | at alpha= | -0.5 | deg
Mach: | 0 |  |  | Cl=0 at alpha= | -4.1129 | deg
|  |  |  | @ Cl=0.1, Cd= | 0.0067037
|  |  |  | @ Cl=0.4, Cd= | 0.0052767
|  |  |  | @ Cl=0.6, Cd= | 0.0054494
alpha (deg) | Cl | Cd | Cm | Cl/Cd
-20 | -0.826 | 0.13309 | -0.034 | -6.207
-19.5 | -0.838 | 0.12308 | -0.035 | -6.809
-19 | -0.849 | 0.1142 | -0.037 | -7.431
-18.5 | -0.859 | 0.1043 | -0.038 | -8.237
-18 | -0.873 | 0.09055 | -0.041 | -9.645
-17.5 | -0.896 | 0.06972 | -0.044 | -12.856
-17 | -0.914 | 0.05493 | -0.047 | -16.633
-16.5 | -0.919 | 0.04732 | -0.049 | -19.43
-16 | -0.921 | 0.04128 | -0.05 | -22.313
-15.5 | -0.924 | 0.03417 | -0.052 | -27.049
-15 | -0.928 | 0.02649 | -0.055 | -35.053
-14.5 | -0.922 | 0.02263 | -0.056 | -40.738
-14 | -0.912 | 0.01925 | -0.058 | -47.341
-13.5 | -0.893 | 0.01758 | -0.059 | -50.82
-13 | -0.871 | 0.0159 | -0.061 | -54.792
-12.5 | -0.846 | 0.01442 | -0.062 | -58.661
-12 | -0.816 | 0.01285 | -0.063 | -63.484
-11.5 | -0.783 | 0.01189 | -0.064 | -65.86
-11 | -0.747 | 0.01099 | -0.066 | -67.954
-10.5 | -0.707 | 0.01031 | -0.067 | -68.537
-10 | -0.664 | 0.01021 | -0.068 | -65.04
-9.5 | -0.618 | 0.00912 | -0.069 | -67.805
-9 | -0.57 | 0.00926 | -0.07 | -61.555
-8.5 | -0.518 | 0.00804 | -0.072 | -64.423
-8 | -0.464 | 0.00797 | -0.073 | -58.211
-7.5 | -0.408 | 0.00796 | -0.074 | -51.291
-7 | -0.351 | 0.00771 | -0.075 | -45.474
-6.5 | -0.292 | 0.00742 | -0.076 | -39.355
-6 | -0.232 | 0.0072 | -0.077 | -32.3
-5.5 | -0.172 | 0.00713 | -0.078 | -24.114
-5 | -0.11 | 0.00716 | -0.079 | -15.414
-4.5 | -0.048 | 0.00673 | -0.08 | -7.181
-4 | 0.014 | 0.00676 | -0.081 | 2.1
-3.5 | 0.077 | 0.0067 | -0.082 | 11.507
-3 | 0.14 | 0.00671 | -0.083 | 20.877
-2.5 | 0.204 | 0.00627 | -0.084 | 32.532
-2 | 0.267 | 0.0057 | -0.085 | 46.888
-1.5 | 0.331 | 0.00554 | -0.086 | 59.727
-1 | 0.394 | 0.00529 | -0.087 | 74.56
-0.5 | 0.457 | 0.00515 | -0.088 | 88.805
0 | 0.525 | 0.00515 | -0.089 | 101.913
0.5 | 0.588 | 0.00544 | -0.091 | 108.129
1 | 0.652 | 0.00549 | -0.092 | 118.837
1.5 | 0.716 | 0.00557 | -0.093 | 128.516
2 | 0.779 | 0.00562 | -0.094 | 138.626
2.5 | 0.843 | 0.00545 | -0.095 | 154.639
3 | 0.906 | 0.00552 | -0.096 | 164.226
3.5 | 0.97 | 0.00559 | -0.097 | 173.476
4 | 1.033 | 0.0057 | -0.098 | 181.159
4.5 | 1.096 | 0.00581 | -0.099 | 188.881
5 | 1.16 | 0.00685 | -0.1 | 169.307
5.5 | 1.223 | 0.00708 | -0.101 | 172.691
6 | 1.286 | 0.00751 | -0.102 | 171.282
6.5 | 1.324 | 0.00864 | -0.101 | 153.328
7 | 1.363 | 0.0098 | -0.102 | 139.001
7.5 | 1.415 | 0.0109 | -0.102 | 129.79
8 | 1.467 | 0.01212 | -0.103 | 121.068
8.5 | 1.518 | 0.01338 | -0.104 | 113.499
9 | 1.566 | 0.01484 | -0.104 | 105.543
9.5 | 1.615 | 0.01604 | -0.105 | 100.631
10 | 1.661 | 0.01768 | -0.106 | 93.952
10.5 | 1.706 | 0.01871 | -0.106 | 91.223
11 | 1.749 | 0.02039 | -0.107 | 85.772
11.5 | 1.791 | 0.02134 | -0.108 | 83.91
12 | 1.83 | 0.02247 | -0.109 | 81.427
12.5 | 1.867 | 0.0238 | -0.109 | 78.433
13 | 1.902 | 0.02511 | -0.11 | 75.732
13.5 | 1.934 | 0.02645 | -0.111 | 73.107
14 | 1.963 | 0.02786 | -0.112 | 70.465
14.5 | 1.99 | 0.0294 | -0.112 | 67.692
15 | 2.014 | 0.0309 | -0.113 | 65.17
15.5 | 2.032 | 0.03263 | -0.114 | 62.272
16 | 2.047 | 0.03433 | -0.114 | 59.648
16.5 | 2.059 | 0.03606 | -0.115 | 57.105
17 | 2.068 | 0.03786 | -0.116 | 54.618
17.5 | 2.074 | 0.03952 | -0.116 | 52.482
18 | 2.076 | 0.0416 | -0.117 | 49.909
18.5 | 2.07 | 0.04373 | -0.117 | 47.329
19 | 2.056 | 0.04594 | -0.118 | 44.763
19.5 | 2.04 | 0.04828 | -0.119 | 42.246
20 | 2.019 | 0.05087 | -0.119 | 39.683

## 98. Re 8M Mach 0.00 (2)
BIGFOIL.COM POLAR EXPORT
GA 37-620
GA 37-620 |  |  |  | Cl Max: | 1.6568 | at alpha= | 19.5 | deg
XFOIL ncrit=9 |  |  |  | L/D Max: | 221.447 | at alpha= | 6 | deg
Re: | 8000000 |  |  | Cd Min: | 0.08108 | at alpha= | 20 | deg
Mach: | 0 |  |  | Cl=0 at alpha= | -4.1079 | deg
|  |  |  | @ Cl=0.1, Cd= | 0.0063815
|  |  |  | @ Cl=0.4, Cd= | 0.0050576
|  |  |  | @ Cl=0.6, Cd= | 0.0046683
alpha (deg) | Cl | Cd | Cm | Cl/Cd
-20 | -1.3341 | 0.03322 | -0.1099 | -40.1595
-19.5 | -1.3219 | 0.03003 | -0.1099 | -44.0193
-19 | -1.3118 | 0.02695 | -0.1094 | -48.6753
-18.5 | -1.2963 | 0.02442 | -0.1085 | -53.0835
-18 | -1.2751 | 0.02244 | -0.1073 | -56.8226
-17.5 | -1.2553 | 0.02052 | -0.1056 | -61.1745
-17 | -1.2344 | 0.01886 | -0.1034 | -65.4507
-16.5 | -1.2091 | 0.01752 | -0.1012 | -69.0126
-16 | -1.1879 | 0.01617 | -0.0982 | -73.4632
-15.5 | -1.1647 | 0.01504 | -0.0948 | -77.4402
-15 | -1.1414 | 0.01413 | -0.0908 | -80.7785
-14.5 | -1.1209 | 0.01345 | -0.0856 | -83.3383
-14 | -1.0818 | 0.01284 | -0.0834 | -84.2523
-13.5 | -1.0383 | 0.0123 | -0.0818 | -84.4146
-13 | -0.9914 | 0.01179 | -0.0807 | -84.0882
-12.5 | -0.9425 | 0.01134 | -0.08 | -83.1129
-12 | -0.892 | 0.01094 | -0.0794 | -81.5356
-11.5 | -0.8403 | 0.01051 | -0.079 | -79.9524
-11 | -0.7885 | 0.01005 | -0.0786 | -78.4577
-10.5 | -0.7353 | 0.00968 | -0.0785 | -75.9607
-10 | -0.6806 | 0.00933 | -0.0785 | -72.9475
-9.5 | -0.625 | 0.00902 | -0.0787 | -69.2905
-9 | -0.5694 | 0.00869 | -0.0789 | -65.5236
-8.5 | -0.5131 | 0.00841 | -0.0792 | -61.0107
-8 | -0.4559 | 0.00816 | -0.0797 | -55.8701
-7.5 | -0.3983 | 0.0079 | -0.0802 | -50.4177
-7 | -0.3405 | 0.00765 | -0.0808 | -44.5098
-6.5 | -0.2823 | 0.00747 | -0.0814 | -37.7912
-6 | -0.2238 | 0.00729 | -0.0821 | -30.6996
-5.5 | -0.1649 | 0.00707 | -0.0828 | -23.3239
-5 | -0.1056 | 0.00691 | -0.0837 | -15.2822
-4.5 | -0.0465 | 0.00674 | -0.0845 | -6.8991
-4 | 0.0128 | 0.00662 | -0.0854 | 1.9335
-3.5 | 0.0721 | 0.00648 | -0.0863 | 11.1265
-3 | 0.1316 | 0.00627 | -0.0872 | 20.9888
-2.5 | 0.1909 | 0.00606 | -0.0881 | 31.5017
-2 | 0.2499 | 0.00584 | -0.0891 | 42.7911
-1.5 | 0.3086 | 0.0056 | -0.09 | 55.1071
-1 | 0.3673 | 0.00527 | -0.091 | 69.6964
-0.5 | 0.4258 | 0.00489 | -0.092 | 87.0757
0 | 0.4848 | 0.00464 | -0.093 | 104.4828
0.5 | 0.5448 | 0.00465 | -0.0942 | 117.1613
1 | 0.605 | 0.00467 | -0.0953 | 129.5503
1.5 | 0.6654 | 0.00466 | -0.0965 | 142.7897
2.5 | 0.7849 | 0.0048 | -0.0988 | 163.5208
3 | 0.8449 | 0.00483 | -0.1 | 174.9275
3.5 | 0.9044 | 0.00489 | -0.1011 | 184.9489
4.5 | 1.0222 | 0.00503 | -0.1033 | 203.2207
5 | 1.0799 | 0.00515 | -0.1042 | 209.6893
5.5 | 1.1376 | 0.00523 | -0.1051 | 217.5143
6 | 1.1936 | 0.00539 | -0.1058 | 221.4471
6.5 | 1.2436 | 0.00583 | -0.1055 | 213.3105
7 | 1.2753 | 0.00697 | -0.102 | 182.9699
7.5 | 1.3072 | 0.00783 | -0.0985 | 166.9476
8 | 1.3287 | 0.00855 | -0.0929 | 155.4035
8.5 | 1.333 | 0.0095 | -0.0844 | 140.3158
9 | 1.3366 | 0.01098 | -0.077 | 121.7304
9.5 | 1.3374 | 0.01296 | -0.0702 | 103.1944
10 | 1.3426 | 0.0151 | -0.0645 | 88.9139
10.5 | 1.3378 | 0.01772 | -0.0579 | 75.4966
11 | 1.4206 | 0.02077 | -0.0699 | 68.3967
12.5 | 1.4657 | 0.02968 | -0.0635 | 49.3834
13 | 1.4835 | 0.03262 | -0.0619 | 45.4782
13.5 | 1.4996 | 0.03574 | -0.0603 | 41.9586
14 | 1.5138 | 0.03911 | -0.0587 | 38.7062
14.5 | 1.5274 | 0.04253 | -0.0573 | 35.9135
15 | 1.5419 | 0.04593 | -0.0559 | 33.5707
15.5 | 1.5616 | 0.04884 | -0.0549 | 31.9738
16 | 1.5738 | 0.05248 | -0.0536 | 29.9886
16.5 | 1.591 | 0.05568 | -0.0527 | 28.574
17 | 1.6035 | 0.05928 | -0.0515 | 27.0496
17.5 | 1.6162 | 0.06293 | -0.0506 | 25.6825
18 | 1.6325 | 0.06616 | -0.0497 | 24.675
18.5 | 1.6387 | 0.07034 | -0.0486 | 23.2968
19 | 1.6528 | 0.07362 | -0.0476 | 22.4504
19.5 | 1.6568 | 0.07774 | -0.0462 | 21.3121
20 | 1.6457 | 0.08108 | -0.0412 | 20.2972

## 99. Re 8M Mach 0.10 (1)
BIGFOIL.COM POLAR EXPORT
GA 37-620
GA 37-620 |  |  |  | Cl Max: | 2.061 | at alpha= | 17.5 | deg
JavaFoil+Calcfoil stall+Eppler ext transition |  |  |  | L/D Max: | 189.449 | at alpha= | 4.5 | deg
Re: | 8000000 |  |  | Cd Min: | 0.00513 | at alpha= | -0.5 | deg
Mach: | 0.1 |  |  | Cl=0 at alpha= | -4.1111 | deg
|  |  |  | @ Cl=0.1, Cd= | 0.0066823
|  |  |  | @ Cl=0.4, Cd= | 0.00528
|  |  |  | @ Cl=0.6, Cd= | 0.0054398
alpha (deg) | Cl | Cd | Cm | Cl/Cd
-20 | -0.779 | 0.14024 | -0.033 | -5.555
-19.5 | -0.793 | 0.13147 | -0.034 | -6.032
-19 | -0.807 | 0.121 | -0.035 | -6.671
-18.5 | -0.818 | 0.11301 | -0.037 | -7.242
-18 | -0.832 | 0.10132 | -0.039 | -8.216
-17.5 | -0.845 | 0.08935 | -0.041 | -9.461
-17 | -0.87 | 0.06856 | -0.045 | -12.687
-16.5 | -0.889 | 0.05265 | -0.048 | -16.89
-16 | -0.896 | 0.04515 | -0.05 | -19.844
-15.5 | -0.899 | 0.03834 | -0.052 | -23.458
-15 | -0.909 | 0.02882 | -0.054 | -31.537
-14.5 | -0.906 | 0.02431 | -0.056 | -37.266
-14 | -0.899 | 0.02035 | -0.058 | -44.167
-13.5 | -0.884 | 0.01826 | -0.059 | -48.387
-13 | -0.864 | 0.01646 | -0.061 | -52.494
-12.5 | -0.84 | 0.01482 | -0.062 | -56.701
-12 | -0.812 | 0.01317 | -0.063 | -61.659
-11.5 | -0.78 | 0.0121 | -0.065 | -64.474
-11 | -0.745 | 0.01125 | -0.066 | -66.202
-10.5 | -0.706 | 0.01097 | -0.067 | -64.325
-10 | -0.664 | 0.01031 | -0.068 | -64.411
-9.5 | -0.619 | 0.00923 | -0.07 | -67.065
-9 | -0.571 | 0.00931 | -0.071 | -61.279
-8.5 | -0.519 | 0.00803 | -0.072 | -64.721
-8 | -0.465 | 0.00807 | -0.073 | -57.683
-7.5 | -0.41 | 0.00794 | -0.074 | -51.572
-7 | -0.352 | 0.00765 | -0.075 | -46.042
-6.5 | -0.293 | 0.00739 | -0.076 | -39.684
-6 | -0.233 | 0.00726 | -0.077 | -32.137
-5.5 | -0.173 | 0.00709 | -0.078 | -24.361
-5 | -0.111 | 0.00723 | -0.079 | -15.346
-4.5 | -0.049 | 0.0068 | -0.08 | -7.145
-4 | 0.014 | 0.00695 | -0.081 | 2.052
-3.5 | 0.077 | 0.00665 | -0.082 | 11.636
-3 | 0.141 | 0.00674 | -0.083 | 20.904
-2.5 | 0.205 | 0.00629 | -0.085 | 32.59
-2 | 0.269 | 0.00576 | -0.086 | 46.645
-1.5 | 0.332 | 0.00559 | -0.087 | 59.499
-1 | 0.396 | 0.00529 | -0.088 | 74.869
-0.5 | 0.46 | 0.00513 | -0.089 | 89.532
0 | 0.527 | 0.00515 | -0.09 | 102.329
0.5 | 0.591 | 0.00543 | -0.091 | 108.86
1 | 0.655 | 0.0055 | -0.092 | 119.188
1.5 | 0.719 | 0.00556 | -0.093 | 129.333
2 | 0.783 | 0.00567 | -0.094 | 138.185
2.5 | 0.847 | 0.00551 | -0.095 | 153.725
3 | 0.911 | 0.00556 | -0.096 | 163.798
3.5 | 0.975 | 0.00563 | -0.097 | 173.019
4 | 1.038 | 0.0057 | -0.099 | 182.194
4.5 | 1.102 | 0.00582 | -0.1 | 189.449
5 | 1.166 | 0.00652 | -0.101 | 178.806
5.5 | 1.229 | 0.00712 | -0.102 | 172.711
6 | 1.278 | 0.00798 | -0.102 | 160.061
6.5 | 1.329 | 0.00876 | -0.102 | 151.616
7 | 1.368 | 0.00991 | -0.102 | 138.13
7.5 | 1.421 | 0.01107 | -0.103 | 128.369
8 | 1.473 | 0.0123 | -0.103 | 119.742
8.5 | 1.524 | 0.01355 | -0.104 | 112.515
9 | 1.572 | 0.01503 | -0.105 | 104.581
9.5 | 1.621 | 0.01631 | -0.105 | 99.376
10 | 1.667 | 0.01792 | -0.106 | 92.996
10.5 | 1.711 | 0.01962 | -0.107 | 87.211
11 | 1.754 | 0.0207 | -0.108 | 84.755
11.5 | 1.796 | 0.02168 | -0.108 | 82.844
12 | 1.835 | 0.02294 | -0.109 | 79.961
12.5 | 1.871 | 0.0242 | -0.11 | 77.338
13 | 1.905 | 0.02559 | -0.111 | 74.449
13.5 | 1.936 | 0.02696 | -0.111 | 71.822
14 | 1.965 | 0.02826 | -0.112 | 69.521
14.5 | 1.99 | 0.02994 | -0.113 | 66.471
15 | 2.012 | 0.03153 | -0.113 | 63.806
15.5 | 2.029 | 0.03323 | -0.114 | 61.048
16 | 2.042 | 0.03499 | -0.115 | 58.366
16.5 | 2.052 | 0.03689 | -0.116 | 55.63
17 | 2.058 | 0.03875 | -0.116 | 53.111
17.5 | 2.061 | 0.04058 | -0.117 | 50.79
18 | 2.06 | 0.04261 | -0.117 | 48.346
18.5 | 2.05 | 0.04493 | -0.118 | 45.622
19 | 2.033 | 0.04713 | -0.118 | 43.131
19.5 | 2.011 | 0.04971 | -0.119 | 40.459
20 | 1.986 | 0.05212 | -0.12 | 38.097

## 100. Re 8M Mach 0.10 (2)
BIGFOIL.COM POLAR EXPORT
GA 37-620
GA 37-620 |  |  |  | Cl Max: | 1.6492 | at alpha= | 19.5 | deg
XFOIL ncrit=9 |  |  |  | L/D Max: | 222.163 | at alpha= | 6 | deg
Re: | 8000000 |  |  | Cd Min: | 0.08303 | at alpha= | 20 | deg
Mach: | 0.1 |  |  | Cl=0 at alpha= | -4.1089 | deg
|  |  |  | @ Cl=0.1, Cd= | 0.0063992
|  |  |  | @ Cl=0.4, Cd= | 0.0050912
|  |  |  | @ Cl=0.6, Cd= | 0.0046785
alpha (deg) | Cl | Cd | Cm | Cl/Cd
-20 | -1.3168 | 0.03645 | -0.1124 | -36.1262
-19.5 | -1.3074 | 0.03275 | -0.1128 | -39.9206
-19 | -1.3002 | 0.02921 | -0.1125 | -44.5122
-18.5 | -1.2869 | 0.02629 | -0.1119 | -48.9502
-18 | -1.2686 | 0.02395 | -0.1108 | -52.9687
-17.5 | -1.2498 | 0.02178 | -0.1093 | -57.3829
-17 | -1.23 | 0.01989 | -0.1072 | -61.8401
-16.5 | -1.206 | 0.01835 | -0.1051 | -65.7221
-16 | -1.18 | 0.01709 | -0.1026 | -69.0462
-15.5 | -1.1582 | 0.01575 | -0.0992 | -73.5365
-15 | -1.1345 | 0.01469 | -0.0955 | -77.2294
-14.5 | -1.1143 | 0.01377 | -0.0905 | -80.9223
-14 | -1.0853 | 0.01315 | -0.0864 | -82.5323
-13.5 | -1.0436 | 0.01254 | -0.0844 | -83.2217
-13 | -0.9974 | 0.01199 | -0.083 | -83.186
-12.5 | -0.9488 | 0.01151 | -0.0819 | -82.4327
-12 | -0.8983 | 0.01107 | -0.0811 | -81.1472
-11.5 | -0.8461 | 0.01065 | -0.0806 | -79.446
-11 | -0.7939 | 0.0102 | -0.0801 | -77.8333
-10.5 | -0.7406 | 0.00978 | -0.0798 | -75.726
-10 | -0.6857 | 0.00941 | -0.0797 | -72.8693
-9.5 | -0.6297 | 0.00908 | -0.0798 | -69.3502
-9 | -0.5734 | 0.00877 | -0.0799 | -65.382
-8.5 | -0.5169 | 0.00846 | -0.0801 | -61.0993
-8 | -0.4592 | 0.0082 | -0.0805 | -56
-7.5 | -0.401 | 0.00795 | -0.081 | -50.4403
-7 | -0.3429 | 0.00769 | -0.0815 | -44.5904
-6.5 | -0.2843 | 0.0075 | -0.0821 | -37.9067
-6 | -0.2253 | 0.00732 | -0.0827 | -30.7787
-5.5 | -0.166 | 0.00709 | -0.0835 | -23.4133
-5 | -0.1063 | 0.00693 | -0.0843 | -15.3391
-4.5 | -0.0467 | 0.00676 | -0.0851 | -6.9083
-4 | 0.013 | 0.00664 | -0.0859 | 1.9578
-3.5 | 0.0728 | 0.00649 | -0.0868 | 11.2173
-3 | 0.1327 | 0.00629 | -0.0878 | 21.097
-2.5 | 0.1924 | 0.00608 | -0.0887 | 31.6447
-1.5 | 0.3108 | 0.00563 | -0.0905 | 55.2043
-1 | 0.37 | 0.00528 | -0.0915 | 70.0758
-0.5 | 0.4288 | 0.00491 | -0.0925 | 87.332
0 | 0.4881 | 0.00466 | -0.0936 | 104.7425
0.5 | 0.5485 | 0.00467 | -0.0947 | 117.4518
1 | 0.6092 | 0.00468 | -0.0959 | 130.1709
1.5 | 0.67 | 0.00467 | -0.0971 | 143.469
2 | 0.7303 | 0.00475 | -0.0982 | 153.7474
2.5 | 0.7902 | 0.00482 | -0.0994 | 163.9419
3 | 0.8508 | 0.00484 | -0.1006 | 175.7851
3.5 | 0.9106 | 0.00491 | -0.1017 | 185.4582
4 | 0.9693 | 0.00503 | -0.1027 | 192.7038
4.5 | 1.0293 | 0.00505 | -0.1038 | 203.8218
5 | 1.0874 | 0.00517 | -0.1048 | 210.3288
5.5 | 1.1456 | 0.00526 | -0.1057 | 217.7947
6 | 1.2019 | 0.00541 | -0.1063 | 222.1627
6.5 | 1.2526 | 0.00584 | -0.106 | 214.4863
7 | 1.2834 | 0.007 | -0.1023 | 183.3429
7.5 | 1.3139 | 0.00788 | -0.0984 | 166.7386
8 | 1.3293 | 0.00863 | -0.0915 | 154.0324
8.5 | 1.3349 | 0.00966 | -0.0835 | 138.1884
9 | 1.3386 | 0.01122 | -0.0762 | 119.3048
9.5 | 1.3388 | 0.01331 | -0.0693 | 100.586
10 | 1.3415 | 0.01562 | -0.0634 | 85.8835
10.5 | 1.3368 | 0.01825 | -0.0568 | 73.2493
11 | 1.4232 | 0.02165 | -0.07 | 65.7367
11.5 | 1.4315 | 0.02471 | -0.0665 | 57.932
12 | 1.4479 | 0.02773 | -0.0646 | 52.2142
12.5 | 1.4627 | 0.03091 | -0.0627 | 47.3213
13 | 1.479 | 0.03406 | -0.061 | 43.4234
13.5 | 1.4943 | 0.03731 | -0.0594 | 40.0509
14 | 1.509 | 0.04066 | -0.0578 | 37.1126
14.5 | 1.5254 | 0.04384 | -0.0564 | 34.7947
15 | 1.5391 | 0.04739 | -0.055 | 32.4773
15.5 | 1.5547 | 0.05075 | -0.0538 | 30.6345
16 | 1.5719 | 0.05393 | -0.0526 | 29.147
16.5 | 1.5853 | 0.05758 | -0.0515 | 27.5321
17 | 1.5975 | 0.06124 | -0.0504 | 26.0859
17.5 | 1.6133 | 0.06462 | -0.0495 | 24.966
18 | 1.6236 | 0.06852 | -0.0484 | 23.6953
18.5 | 1.6351 | 0.0721 | -0.0473 | 22.6782
19 | 1.6428 | 0.07606 | -0.046 | 21.5987
19.5 | 1.6492 | 0.07963 | -0.0442 | 20.7108
20 | 1.6391 | 0.08303 | -0.0394 | 19.7411

## 101. Re 8M Mach 0.25 (1)
BIGFOIL.COM POLAR EXPORT
GA 37-620
GA 37-620 |  |  |  | Cl Max: | 1.992 | at alpha= | 15.5 | deg
JavaFoil+Calcfoil stall+Eppler ext transition |  |  |  | L/D Max: | 189.968 | at alpha= | 4.5 | deg
Re: | 8000000 |  |  | Cd Min: | 0.00522 | at alpha= | 0 | deg
Mach: | 0.25 |  |  | Cl=0 at alpha= | -4.1154 | deg
|  |  |  | @ Cl=0.1, Cd= | 0.0068039
|  |  |  | @ Cl=0.4, Cd= | 0.0056106
|  |  |  | @ Cl=0.6, Cd= | 0.0052727
alpha (deg) | Cl | Cd | Cm | Cl/Cd
-18 | -0.546 | 0.13611 | -0.031 | -4.01
-17.5 | -0.581 | 0.12745 | -0.033 | -4.561
-17 | -0.613 | 0.11974 | -0.034 | -5.122
-16.5 | -0.642 | 0.11121 | -0.036 | -5.771
-16 | -0.666 | 0.10349 | -0.037 | -6.439
-15.5 | -0.69 | 0.09287 | -0.04 | -7.426
-15 | -0.715 | 0.07723 | -0.044 | -9.256
-14.5 | -0.762 | 0.0469 | -0.053 | -16.244
-14 | -0.778 | 0.03701 | -0.055 | -21.017
-13.5 | -0.781 | 0.03218 | -0.057 | -24.27
-13 | -0.794 | 0.02231 | -0.061 | -35.578
-12.5 | -0.79 | 0.01829 | -0.063 | -43.169
-12 | -0.775 | 0.01559 | -0.064 | -49.713
-11.5 | -0.754 | 0.01411 | -0.066 | -53.406
-11 | -0.728 | 0.01264 | -0.067 | -57.566
-10.5 | -0.696 | 0.01148 | -0.068 | -60.634
-10 | -0.66 | 0.01122 | -0.07 | -58.789
-9.5 | -0.618 | 0.01046 | -0.071 | -59.154
-9 | -0.573 | 0.00994 | -0.072 | -57.667
-8.5 | -0.525 | 0.00942 | -0.074 | -55.747
-8 | -0.473 | 0.00796 | -0.075 | -59.438
-7.5 | -0.417 | 0.00813 | -0.076 | -51.32
-7 | -0.359 | 0.00784 | -0.077 | -45.842
-6.5 | -0.3 | 0.00767 | -0.078 | -39.093
-6 | -0.239 | 0.00742 | -0.079 | -32.227
-5.5 | -0.177 | 0.00749 | -0.08 | -23.618
-5 | -0.114 | 0.00707 | -0.081 | -16.079
-4.5 | -0.05 | 0.00687 | -0.082 | -7.251
-4 | 0.015 | 0.00714 | -0.084 | 2.05
-3.5 | 0.08 | 0.00677 | -0.085 | 11.74
-3 | 0.145 | 0.00688 | -0.086 | 21.003
-2.5 | 0.211 | 0.00653 | -0.087 | 32.273
-2 | 0.276 | 0.00587 | -0.088 | 47.03
-1.5 | 0.341 | 0.0057 | -0.089 | 59.921
-1 | 0.407 | 0.0056 | -0.09 | 72.644
-0.5 | 0.472 | 0.00548 | -0.091 | 86.195
0 | 0.542 | 0.00522 | -0.092 | 103.86
0.5 | 0.608 | 0.00528 | -0.093 | 115.112
1 | 0.673 | 0.00565 | -0.095 | 119.217
1.5 | 0.739 | 0.00572 | -0.096 | 129.128
2 | 0.805 | 0.00579 | -0.097 | 138.9
2.5 | 0.87 | 0.00555 | -0.098 | 156.902
3 | 0.936 | 0.00562 | -0.099 | 166.475
3.5 | 1.002 | 0.00578 | -0.1 | 173.424
4 | 1.067 | 0.00585 | -0.101 | 182.481
4.5 | 1.132 | 0.00596 | -0.102 | 189.968
5 | 1.198 | 0.00676 | -0.103 | 177.183
5.5 | 1.246 | 0.00787 | -0.103 | 158.389
6 | 1.302 | 0.0085 | -0.103 | 153.097
6.5 | 1.36 | 0.00915 | -0.104 | 148.602
7 | 1.399 | 0.01061 | -0.105 | 131.91
7.5 | 1.453 | 0.01188 | -0.105 | 122.263
8 | 1.505 | 0.01309 | -0.106 | 115.045
8.5 | 1.556 | 0.01476 | -0.106 | 105.426
9 | 1.605 | 0.01636 | -0.107 | 98.139
9.5 | 1.653 | 0.01776 | -0.108 | 93.069
10 | 1.699 | 0.01924 | -0.109 | 88.293
10.5 | 1.742 | 0.02131 | -0.109 | 81.722
11 | 1.783 | 0.02258 | -0.11 | 78.955
11.5 | 1.822 | 0.02367 | -0.111 | 76.958
12 | 1.857 | 0.02515 | -0.112 | 73.839
12.5 | 1.889 | 0.02658 | -0.112 | 71.075
13 | 1.918 | 0.02819 | -0.113 | 68.021
13.5 | 1.942 | 0.02989 | -0.114 | 64.984
14 | 1.963 | 0.03147 | -0.115 | 62.366
14.5 | 1.979 | 0.03332 | -0.115 | 59.377
15 | 1.989 | 0.03519 | -0.116 | 56.51
15.5 | 1.992 | 0.03729 | -0.117 | 53.408
16 | 1.989 | 0.03943 | -0.117 | 50.445
16.5 | 1.981 | 0.04155 | -0.118 | 47.672
17 | 1.967 | 0.04404 | -0.119 | 44.657
17.5 | 1.947 | 0.04645 | -0.119 | 41.911
18 | 1.921 | 0.04929 | -0.12 | 38.971
18.5 | 1.881 | 0.05199 | -0.12 | 36.181
19 | 1.829 | 0.05502 | -0.121 | 33.235
19.5 | 1.769 | 0.05837 | -0.121 | 30.311
20 | 1.703 | 0.0627 | -0.122 | 27.155

## 102. Re 8M Mach 0.25 (2)
BIGFOIL.COM POLAR EXPORT
GA 37-620
GA 37-620 |  |  |  | Cl Max: | 1.6185 | at alpha= | 20 | deg
XFOIL ncrit=9 |  |  |  | L/D Max: | 224.075 | at alpha= | 6 | deg
Re: | 8000000 |  |  | Cd Min: | 0.09555 | at alpha= | 20 | deg
Mach: | 0.25 |  |  | Cl=0 at alpha= | -4.1137 | deg
|  |  |  | @ Cl=0.1, Cd= | 0.0064959
|  |  |  | @ Cl=0.4, Cd= | 0.0052739
|  |  |  | @ Cl=0.6, Cd= | 0.0047451
alpha (deg) | Cl | Cd | Cm | Cl/Cd
-20 | -1.0732 | 0.07342 | -0.1065 | -14.6173
-19.5 | -1.117 | 0.06118 | -0.1146 | -18.2576
-19 | -1.1502 | 0.05138 | -0.1202 | -22.3861
-18.5 | -1.1678 | 0.04408 | -0.1233 | -26.4927
-18 | -1.1707 | 0.03852 | -0.1248 | -30.392
-17.5 | -1.167 | 0.03393 | -0.1253 | -34.3943
-17 | -1.1662 | 0.02949 | -0.1251 | -39.5456
-16.5 | -1.1572 | 0.02599 | -0.124 | -44.5248
-16 | -1.1402 | 0.02326 | -0.1223 | -49.0198
-15.5 | -1.1268 | 0.02059 | -0.1198 | -54.7256
-15 | -1.1015 | 0.01883 | -0.117 | -58.4971
-14.5 | -1.0818 | 0.01698 | -0.1134 | -63.7102
-14 | -1.0548 | 0.01569 | -0.1096 | -67.2275
-13.5 | -1.034 | 0.01436 | -0.1046 | -72.0056
-13 | -1.0149 | 0.01344 | -0.0981 | -75.5134
-12.5 | -0.9759 | 0.0127 | -0.0945 | -76.8425
-12 | -0.9286 | 0.01203 | -0.0921 | -77.1904
-11.5 | -0.8773 | 0.01145 | -0.0903 | -76.6201
-11 | -0.8238 | 0.01094 | -0.0888 | -75.3016
-10.5 | -0.7682 | 0.01048 | -0.0877 | -73.3015
-10 | -0.7122 | 0.00997 | -0.0868 | -71.4343
-9.5 | -0.6551 | 0.00952 | -0.0861 | -68.813
-9 | -0.5967 | 0.00915 | -0.0857 | -65.2131
-8.5 | -0.537 | 0.00884 | -0.0855 | -60.7466
-8 | -0.4775 | 0.00846 | -0.0853 | -56.4421
-7.5 | -0.417 | 0.00816 | -0.0854 | -51.1029
-7 | -0.3561 | 0.00793 | -0.0857 | -44.9054
-6.5 | -0.2953 | 0.00767 | -0.0859 | -38.5007
-6 | -0.2335 | 0.00744 | -0.0864 | -31.3844
-5.5 | -0.1718 | 0.00722 | -0.087 | -23.795
-5 | -0.1099 | 0.00703 | -0.0876 | -15.633
-4.5 | -0.0479 | 0.00689 | -0.0883 | -6.9521
-4 | 0.0141 | 0.00673 | -0.0891 | 2.0951
-3.5 | 0.0765 | 0.00656 | -0.0899 | 11.6616
-3 | 0.1388 | 0.00639 | -0.0908 | 21.7214
-2.5 | 0.2004 | 0.00619 | -0.0917 | 32.3748
-2 | 0.2619 | 0.00599 | -0.0926 | 43.7229
-1.5 | 0.3235 | 0.00571 | -0.0936 | 56.655
-1 | 0.3847 | 0.00537 | -0.0946 | 71.6387
-0.5 | 0.4452 | 0.00499 | -0.0955 | 89.2184
0 | 0.5062 | 0.00476 | -0.0966 | 106.3445
0.5 | 0.5692 | 0.00475 | -0.0978 | 119.8316
1 | 0.6324 | 0.00474 | -0.099 | 133.4177
1.5 | 0.6952 | 0.00476 | -0.1002 | 146.0504
2 | 0.7575 | 0.00486 | -0.1013 | 155.8642
2.5 | 0.8203 | 0.00491 | -0.1026 | 167.0672
3 | 0.8831 | 0.00494 | -0.1038 | 178.7652
3.5 | 0.9452 | 0.00502 | -0.1049 | 188.2869
4 | 1.0064 | 0.00513 | -0.1058 | 196.1793
4.5 | 1.0687 | 0.00518 | -0.107 | 206.3127
5 | 1.1293 | 0.00529 | -0.1078 | 213.4783
5.5 | 1.1898 | 0.00539 | -0.1086 | 220.7421
6 | 1.2481 | 0.00557 | -0.1091 | 224.0754
6.5 | 1.3036 | 0.00584 | -0.109 | 223.2192
7 | 1.3293 | 0.00711 | -0.1039 | 186.962
7.5 | 1.3434 | 0.00809 | -0.0964 | 166.0569
8 | 1.3396 | 0.00928 | -0.0861 | 144.3534
8.5 | 1.3413 | 0.01094 | -0.0782 | 122.6051
9 | 1.343 | 0.01308 | -0.0712 | 102.6758
9.5 | 1.335 | 0.01599 | -0.0639 | 83.4897
10 | 1.336 | 0.01875 | -0.0581 | 71.2533
10.5 | 1.344 | 0.02194 | -0.0548 | 61.258
11 | 1.4287 | 0.02688 | -0.0692 | 53.151
12.5 | 1.4477 | 0.03743 | -0.0586 | 38.6775
13 | 1.4603 | 0.04112 | -0.0565 | 35.5131
13.5 | 1.4731 | 0.04484 | -0.0547 | 32.8524
14 | 1.4861 | 0.04862 | -0.053 | 30.5656
14.5 | 1.5024 | 0.05205 | -0.0514 | 28.8646
15 | 1.5171 | 0.05577 | -0.0499 | 27.2028
15.5 | 1.5294 | 0.05968 | -0.0484 | 25.6267
16 | 1.5486 | 0.06293 | -0.0472 | 24.6083
16.5 | 1.5586 | 0.0671 | -0.0457 | 23.228
17 | 1.5726 | 0.07076 | -0.0444 | 22.2244
17.5 | 1.5829 | 0.07469 | -0.0428 | 21.1929
18 | 1.5868 | 0.07885 | -0.0406 | 20.1243
18.5 | 1.5866 | 0.08164 | -0.036 | 19.4341
19 | 1.5941 | 0.08617 | -0.0352 | 18.4995
19.5 | 1.6025 | 0.09119 | -0.0353 | 17.5732
20 | 1.6185 | 0.09555 | -0.0358 | 16.9388

## 103. Re 8M Mach 0.50 (1)
BIGFOIL.COM POLAR EXPORT
GA 37-620
GA 37-620 |  |  |  | Cl Max: | 1.811 | at alpha= | 10.5 | deg
JavaFoil+Calcfoil stall+Eppler ext transition |  |  |  | L/D Max: | 165.23 | at alpha= | 4.5 | deg
Re: | 8000000 |  |  | Cd Min: | 0.0058 | at alpha= | 0.5 | deg
Mach: | 0.5 |  |  | Cl=0 at alpha= | -4.1127 | deg
|  |  |  | @ Cl=0.1, Cd= | 0.0075281
|  |  |  | @ Cl=0.4, Cd= | 0.0061426
|  |  |  | @ Cl=0.6, Cd= | 0.0059762
alpha (deg) | Cl | Cd | Cm | Cl/Cd
-20 | -0.927 | 0.14947 | -0.037 | -6.205
-19.5 | -0.897 | 0.14744 | -0.037 | -6.082
-19 | -0.866 | 0.14317 | -0.036 | -6.049
-18.5 | -0.838 | 0.13861 | -0.037 | -6.042
-18 | -0.809 | 0.1354 | -0.037 | -5.975
-17.5 | -0.783 | 0.13527 | -0.039 | -5.79
-17 | -0.756 | 0.12482 | -0.04 | -6.055
-16.5 | -0.726 | 0.11999 | -0.04 | -6.054
-16 | -0.696 | 0.11618 | -0.04 | -5.99
-15.5 | -0.666 | 0.1117 | -0.04 | -5.964
-15 | -0.636 | 0.11015 | -0.039 | -5.772
-14.5 | -0.606 | 0.10556 | -0.038 | -5.739
-14 | -0.577 | 0.10256 | -0.039 | -5.624
-13.5 | -0.548 | 0.09601 | -0.039 | -5.707
-13 | -0.519 | 0.09785 | -0.04 | -5.307
-12.5 | -0.49 | 0.08977 | -0.04 | -5.463
-12 | -0.462 | 0.08174 | -0.041 | -5.647
-11.5 | -0.434 | 0.07396 | -0.043 | -5.864
-11 | -0.405 | 0.06882 | -0.045 | -5.887
-10.5 | -0.378 | 0.06191 | -0.048 | -6.106
-10 | -0.391 | 0.02331 | -0.072 | -16.782
-9.5 | -0.315 | 0.06271 | -0.041 | -5.024
-9 | -0.316 | 0.02821 | -0.07 | -11.187
-8.5 | -0.302 | 0.01498 | -0.078 | -20.125
-8 | -0.435 | 0.01169 | -0.082 | -37.16
-7.5 | -0.415 | 0.01037 | -0.084 | -40.046
-7 | -0.374 | 0.00928 | -0.085 | -40.26
-6.5 | -0.32 | 0.00946 | -0.087 | -33.839
-6 | -0.26 | 0.00834 | -0.088 | -31.124
-5.5 | -0.194 | 0.00798 | -0.09 | -24.321
-5 | -0.126 | 0.00769 | -0.091 | -16.334
-4.5 | -0.055 | 0.00742 | -0.092 | -7.442
-4 | 0.016 | 0.00772 | -0.093 | 2.109
-3.5 | 0.089 | 0.00758 | -0.095 | 11.686
-3 | 0.161 | 0.00724 | -0.096 | 22.277
-2.5 | 0.236 | 0.00686 | -0.097 | 34.335
-2 | 0.309 | 0.00666 | -0.098 | 46.311
-1.5 | 0.382 | 0.00615 | -0.1 | 62.049
-1 | 0.455 | 0.00612 | -0.101 | 74.367
-0.5 | 0.528 | 0.00593 | -0.102 | 88.995
0 | 0.606 | 0.00598 | -0.103 | 101.251
0.5 | 0.679 | 0.0058 | -0.104 | 117.156
1 | 0.753 | 0.00592 | -0.106 | 127.175
1.5 | 0.826 | 0.00635 | -0.107 | 130.046
2 | 0.9 | 0.00648 | -0.108 | 138.937
2.5 | 0.973 | 0.00626 | -0.109 | 155.528
3 | 1.034 | 0.00684 | -0.109 | 151.126
3.5 | 1.103 | 0.00704 | -0.11 | 156.622
4 | 1.172 | 0.00728 | -0.111 | 160.922
4.5 | 1.24 | 0.00751 | -0.112 | 165.23
5 | 1.302 | 0.00918 | -0.112 | 141.847
5.5 | 1.368 | 0.01011 | -0.113 | 135.336
6 | 1.435 | 0.01094 | -0.114 | 131.124
6.5 | 1.497 | 0.01287 | -0.114 | 116.302
7 | 1.53 | 0.01496 | -0.115 | 102.276
7.5 | 1.586 | 0.01668 | -0.116 | 95.045
8 | 1.638 | 0.01908 | -0.116 | 85.821
8.5 | 1.686 | 0.02235 | -0.117 | 75.417
9 | 1.731 | 0.0245 | -0.118 | 70.658
9.5 | 1.768 | 0.02737 | -0.118 | 64.606
10 | 1.796 | 0.02945 | -0.119 | 60.996
10.5 | 1.811 | 0.03194 | -0.12 | 56.708
11 | 1.807 | 0.03432 | -0.121 | 52.655
11.5 | 1.773 | 0.03741 | -0.122 | 47.381
12 | 1.675 | 0.04137 | -0.122 | 40.504
12.5 | 1.113 | 0.04631 | -0.123 | 24.024
13 | 1.142 | 0.05085 | -0.123 | 22.453
13.5 | 1.172 | 0.05383 | -0.124 | 21.764
14 | 1.2 | 0.05869 | -0.125 | 20.449
14.5 | 1.226 | 0.06624 | -0.125 | 18.509
15 | 1.259 | 0.06432 | -0.126 | 19.579
15.5 | 1.289 | 0.06861 | -0.127 | 18.78

## 104. Re 8M Mach 0.50 (2)
BIGFOIL.COM POLAR EXPORT
GA 37-620
GA 37-620 |  |  |  | Cl Max: | 1.5283 | at alpha= | 7 | deg
XFOIL ncrit=9 |  |  |  | L/D Max: | 225.891 | at alpha= | 6 | deg
Re: | 8000000 |  |  | Cd Min: | 0.09224 | at alpha= | -13.5 | deg
Mach: | 0.5 |  |  | Cl=0 at alpha= | -4.1419 | deg
|  |  |  | @ Cl=0.1, Cd= | 0.0069937
|  |  |  | @ Cl=0.4, Cd= | 0.0060954
|  |  |  | @ Cl=0.6, Cd= | 0.0051171
alpha (deg) | Cl | Cd | Cm | Cl/Cd
-13.5 | -0.3059 | 0.09224 | -0.1085 | -3.3163
-13 | -0.3258 | 0.0813 | -0.116 | -4.0074
-12.5 | -0.351 | 0.07024 | -0.1234 | -4.9972
-12 | -0.3701 | 0.05924 | -0.1304 | -6.2475
-11.5 | -0.3909 | 0.04893 | -0.1376 | -7.989
-11 | -0.4179 | 0.04015 | -0.1427 | -10.4085
-10.5 | -0.4551 | 0.03193 | -0.1458 | -14.2531
-10 | -0.4952 | 0.02483 | -0.1457 | -19.9436
-9.5 | -0.5209 | 0.01973 | -0.1417 | -26.4014
-9 | -0.544 | 0.01567 | -0.1341 | -34.716
-8.5 | -0.5609 | 0.01306 | -0.1227 | -42.9479
-8 | -0.5347 | 0.01099 | -0.1152 | -48.6533
-7.5 | -0.4791 | 0.00984 | -0.1108 | -48.689
-7 | -0.4121 | 0.00914 | -0.1081 | -45.0875
-6.5 | -0.3421 | 0.00862 | -0.1062 | -39.6868
-6 | -0.2702 | 0.00826 | -0.105 | -32.7119
-5.5 | -0.198 | 0.00792 | -0.1042 | -25
-5 | -0.1248 | 0.00764 | -0.1039 | -16.3351
-4.5 | -0.052 | 0.00738 | -0.1038 | -7.0461
-4 | 0.0206 | 0.00719 | -0.1039 | 2.8651
-3.5 | 0.093 | 0.00701 | -0.1043 | 13.2668
-3 | 0.166 | 0.00684 | -0.1049 | 24.269
-2.5 | 0.2384 | 0.00668 | -0.1056 | 35.6886
-2 | 0.3092 | 0.00645 | -0.1063 | 47.938
-1.5 | 0.3802 | 0.00621 | -0.1071 | 61.2238
-0.5 | 0.5201 | 0.0054 | -0.109 | 96.3148
0 | 0.5897 | 0.00511 | -0.1099 | 115.4012
0.5 | 0.6621 | 0.00516 | -0.1111 | 128.314
1 | 0.7356 | 0.00517 | -0.1125 | 142.2824
1.5 | 0.809 | 0.00523 | -0.1138 | 154.6845
2 | 0.8819 | 0.0053 | -0.1149 | 166.3962
2.5 | 0.954 | 0.00542 | -0.1159 | 176.0148
3 | 1.0251 | 0.00558 | -0.1167 | 183.7097
3.5 | 1.098 | 0.00565 | -0.1177 | 194.3363
4 | 1.1709 | 0.00574 | -0.1185 | 203.9895
4.5 | 1.2425 | 0.00586 | -0.119 | 212.0307
5 | 1.3099 | 0.00609 | -0.1186 | 215.0903
5.5 | 1.3794 | 0.00622 | -0.1184 | 221.7685
6 | 1.4457 | 0.0064 | -0.1175 | 225.8906
6.5 | 1.5009 | 0.00667 | -0.1145 | 225.0225
7 | 1.5283 | 0.00726 | -0.1068 | 210.5096
7.5 | 1.4809 | 0.01023 | -0.0903 | 144.7605
8 | 1.4558 | 0.01363 | -0.079 | 106.8085
8.5 | 1.4066 | 0.01855 | -0.0667 | 75.8275
9 | 1.3592 | 0.02417 | -0.0564 | 56.235
9.5 | 1.3355 | 0.02927 | -0.0493 | 45.6269
10 | 1.3222 | 0.03415 | -0.0437 | 38.7174
10.5 | 1.3063 | 0.03995 | -0.0398 | 32.6984

## 105. Re 10M Mach 0.00 (1)
BIGFOIL.COM POLAR EXPORT
GA 37-620
GA 37-620 |  |  |  | Cl Max: | 2.079 | at alpha= | 18 | deg
JavaFoil+Calcfoil stall+Eppler ext transition |  |  |  | L/D Max: | 179.2 | at alpha= | 3.5 | deg
Re: | 10000000 |  |  | Cd Min: | 0.00496 | at alpha= | 0 | deg
Mach: | 0 |  |  | Cl=0 at alpha= | -4.1129 | deg
|  |  |  | @ Cl=0.1, Cd= | 0.0065368
|  |  |  | @ Cl=0.4, Cd= | 0.0052352
|  |  |  | @ Cl=0.6, Cd= | 0.0052894
alpha (deg) | Cl | Cd | Cm | Cl/Cd
-20 | -0.829 | 0.12774 | -0.035 | -6.493
-19.5 | -0.841 | 0.119 | -0.036 | -7.068
-19 | -0.853 | 0.10914 | -0.037 | -7.814
-18.5 | -0.869 | 0.09443 | -0.04 | -9.199
-18 | -0.889 | 0.07636 | -0.043 | -11.646
-17.5 | -0.911 | 0.05911 | -0.046 | -15.409
-17 | -0.919 | 0.05125 | -0.048 | -17.924
-16.5 | -0.927 | 0.04257 | -0.05 | -21.772
-16 | -0.93 | 0.03638 | -0.051 | -25.569
-15.5 | -0.932 | 0.03024 | -0.053 | -30.834
-15 | -0.935 | 0.02392 | -0.055 | -39.071
-14.5 | -0.927 | 0.02103 | -0.057 | -44.091
-14 | -0.915 | 0.01852 | -0.058 | -49.378
-13.5 | -0.897 | 0.01643 | -0.059 | -54.597
-13 | -0.874 | 0.01453 | -0.061 | -60.157
-12.5 | -0.848 | 0.01329 | -0.062 | -63.801
-12 | -0.818 | 0.01218 | -0.063 | -67.191
-11.5 | -0.785 | 0.0113 | -0.064 | -69.427
-11 | -0.748 | 0.011 | -0.066 | -67.972
-10.5 | -0.708 | 0.01035 | -0.067 | -68.417
-10 | -0.665 | 0.00983 | -0.068 | -67.675
-9.5 | -0.619 | 0.00932 | -0.069 | -66.459
-9 | -0.57 | 0.00813 | -0.07 | -70.167
-8.5 | -0.518 | 0.00808 | -0.072 | -64.13
-8 | -0.464 | 0.00768 | -0.073 | -60.427
-7.5 | -0.408 | 0.00761 | -0.074 | -53.652
-7 | -0.351 | 0.00736 | -0.075 | -47.636
-6.5 | -0.292 | 0.00714 | -0.076 | -40.952
-6 | -0.232 | 0.00701 | -0.077 | -33.156
-5.5 | -0.172 | 0.00681 | -0.078 | -25.246
-5 | -0.11 | 0.007 | -0.079 | -15.778
-4.5 | -0.048 | 0.00682 | -0.08 | -7.085
-4 | 0.014 | 0.00671 | -0.081 | 2.114
-3.5 | 0.077 | 0.00642 | -0.082 | 12.003
-3 | 0.14 | 0.00674 | -0.083 | 20.794
-2.5 | 0.204 | 0.00644 | -0.084 | 31.692
-2 | 0.267 | 0.00603 | -0.085 | 44.364
-1.5 | 0.331 | 0.00558 | -0.086 | 59.272
-1 | 0.394 | 0.00524 | -0.087 | 75.218
-0.5 | 0.457 | 0.00519 | -0.088 | 88.149
0 | 0.525 | 0.00496 | -0.089 | 105.838
0.5 | 0.588 | 0.00528 | -0.091 | 111.406
1 | 0.652 | 0.00533 | -0.092 | 122.422
1.5 | 0.716 | 0.00539 | -0.093 | 132.663
2 | 0.779 | 0.00546 | -0.094 | 142.829
2.5 | 0.843 | 0.00525 | -0.095 | 160.477
3 | 0.906 | 0.00531 | -0.096 | 170.626
3.5 | 0.97 | 0.00541 | -0.097 | 179.2
4 | 1.033 | 0.00603 | -0.098 | 171.456
4.5 | 1.096 | 0.00651 | -0.099 | 168.304
5 | 1.16 | 0.00721 | -0.1 | 160.842
5.5 | 1.223 | 0.00721 | -0.101 | 169.496
6 | 1.265 | 0.0086 | -0.101 | 147.156
6.5 | 1.319 | 0.00944 | -0.101 | 139.753
7 | 1.361 | 0.01038 | -0.102 | 131.107
7.5 | 1.415 | 0.01125 | -0.102 | 125.735
8 | 1.467 | 0.01232 | -0.103 | 119.078
8.5 | 1.517 | 0.01375 | -0.104 | 110.347
9 | 1.568 | 0.01509 | -0.104 | 103.883
9.5 | 1.616 | 0.01608 | -0.105 | 100.493
10 | 1.663 | 0.01716 | -0.106 | 96.958
10.5 | 1.708 | 0.01848 | -0.107 | 92.433
11 | 1.752 | 0.01953 | -0.107 | 89.708
11.5 | 1.794 | 0.02065 | -0.108 | 86.872
12 | 1.833 | 0.02181 | -0.109 | 84.037
12.5 | 1.87 | 0.02282 | -0.11 | 81.97
13 | 1.905 | 0.02422 | -0.11 | 78.621
13.5 | 1.937 | 0.02548 | -0.111 | 76.011
14 | 1.966 | 0.02693 | -0.112 | 73.018
14.5 | 1.993 | 0.02833 | -0.113 | 70.361
15 | 2.016 | 0.02969 | -0.113 | 67.92
15.5 | 2.035 | 0.0314 | -0.114 | 64.807
16 | 2.05 | 0.03292 | -0.115 | 62.287
16.5 | 2.063 | 0.03473 | -0.115 | 59.385
17 | 2.071 | 0.03632 | -0.116 | 57.035
17.5 | 2.077 | 0.03798 | -0.117 | 54.686
18 | 2.079 | 0.04004 | -0.117 | 51.926
18.5 | 2.073 | 0.04208 | -0.118 | 49.256
19 | 2.059 | 0.04423 | -0.118 | 46.562
19.5 | 2.043 | 0.04648 | -0.119 | 43.941
20 | 2.022 | 0.04876 | -0.119 | 41.463

## 106. Re 10M Mach 0.00 (2)
BIGFOIL.COM POLAR EXPORT
GA 37-620
GA 37-620 |  |  |  | Cl Max: | 1.6993 | at alpha= | 20 | deg
XFOIL ncrit=9 |  |  |  | L/D Max: | 221.037 | at alpha= | 6 | deg
Re: | 10000000 |  |  | Cd Min: | 0.07967 | at alpha= | 20 | deg
Mach: | 0 |  |  | Cl=0 at alpha= | -4.1049 | deg
|  |  |  | @ Cl=0.1, Cd= | 0.0061404
|  |  |  | @ Cl=0.4, Cd= | 0.0050578
|  |  |  | @ Cl=0.6, Cd= | 0.00447
alpha (deg) | Cl | Cd | Cm | Cl/Cd
-20 | -1.3736 | 0.02996 | -0.1101 | -45.8478
-19.5 | -1.3612 | 0.02705 | -0.1096 | -50.3216
-19 | -1.3467 | 0.02445 | -0.1087 | -55.0798
-18.5 | -1.3292 | 0.02225 | -0.1074 | -59.7393
-18 | -1.3082 | 0.0204 | -0.1058 | -64.1275
-17.5 | -1.2862 | 0.0188 | -0.1037 | -68.4149
-17 | -1.2631 | 0.01735 | -0.1014 | -72.8012
-16.5 | -1.2376 | 0.01619 | -0.0988 | -76.4422
-16 | -1.2101 | 0.0152 | -0.096 | -79.6118
-15.5 | -1.1845 | 0.01431 | -0.0925 | -82.7743
-15 | -1.1615 | 0.01357 | -0.088 | -85.5932
-14.5 | -1.1334 | 0.01294 | -0.0839 | -87.5889
-14 | -1.0922 | 0.01234 | -0.082 | -88.5089
-13.5 | -1.0477 | 0.01176 | -0.0806 | -89.0901
-13 | -1.0002 | 0.01128 | -0.0796 | -88.6702
-12.5 | -0.9504 | 0.01083 | -0.0789 | -87.7562
-12 | -0.899 | 0.01041 | -0.0785 | -86.3593
-11.5 | -0.8463 | 0.01005 | -0.0782 | -84.209
-11 | -0.7928 | 0.00971 | -0.0781 | -81.6478
-10.5 | -0.739 | 0.0093 | -0.078 | -79.4624
-10 | -0.6843 | 0.00894 | -0.078 | -76.5436
-9.5 | -0.6286 | 0.00864 | -0.0783 | -72.7546
-9 | -0.572 | 0.00839 | -0.0786 | -68.1764
-8.5 | -0.5154 | 0.00808 | -0.0789 | -63.7871
-8 | -0.458 | 0.00781 | -0.0794 | -58.6428
-7.5 | -0.4001 | 0.0076 | -0.08 | -52.6447
-7 | -0.3422 | 0.00739 | -0.0806 | -46.3058
-6.5 | -0.2837 | 0.00717 | -0.0812 | -39.5676
-6 | -0.2247 | 0.00699 | -0.082 | -32.1459
-5.5 | -0.1657 | 0.0068 | -0.0828 | -24.3676
-5 | -0.1065 | 0.00665 | -0.0836 | -16.015
-4.5 | -0.0471 | 0.00652 | -0.0845 | -7.2239
-4 | 0.0125 | 0.00637 | -0.0854 | 1.9623
-3.5 | 0.0723 | 0.00621 | -0.0863 | 11.6425
-3 | 0.132 | 0.00606 | -0.0873 | 21.7822
-2.5 | 0.1912 | 0.00589 | -0.0882 | 32.4618
-2 | 0.2505 | 0.00572 | -0.0892 | 43.7937
-1.5 | 0.31 | 0.00547 | -0.0902 | 56.6728
-1 | 0.3692 | 0.00521 | -0.0912 | 70.8637
-0.5 | 0.4279 | 0.00492 | -0.0922 | 86.9715
0 | 0.4858 | 0.00454 | -0.0932 | 107.0044
0.5 | 0.5461 | 0.00447 | -0.0944 | 122.17
1 | 0.6066 | 0.00447 | -0.0956 | 135.7047
1.5 | 0.6666 | 0.00453 | -0.0967 | 147.1523
2 | 0.7265 | 0.00456 | -0.0979 | 159.3202
2.5 | 0.787 | 0.0046 | -0.0992 | 171.087
3 | 0.8465 | 0.00467 | -0.1003 | 181.2634
3.5 | 0.9057 | 0.00476 | -0.1014 | 190.2731
4 | 0.9654 | 0.0048 | -0.1026 | 201.125
4.5 | 1.0236 | 0.00493 | -0.1036 | 207.6268
5 | 1.0822 | 0.005 | -0.1046 | 216.44
5.5 | 1.1391 | 0.00516 | -0.1054 | 220.7558
6 | 1.1936 | 0.0054 | -0.1058 | 221.037
6.5 | 1.23 | 0.00647 | -0.1032 | 190.1082
7 | 1.2639 | 0.00742 | -0.1001 | 170.3369
7.5 | 1.2982 | 0.00811 | -0.097 | 160.074
8 | 1.3138 | 0.00878 | -0.0901 | 149.6355
8.5 | 1.3197 | 0.00982 | -0.0823 | 134.389
9 | 1.3249 | 0.01132 | -0.0753 | 117.0406
9.5 | 1.3299 | 0.01322 | -0.0692 | 100.5976
10 | 1.3399 | 0.0152 | -0.0642 | 88.1513
10.5 | 1.3439 | 0.01763 | -0.059 | 76.228
11 | 1.3483 | 0.01981 | -0.0536 | 68.0616
11.5 | 1.4467 | 0.02296 | -0.0688 | 63.0096
13.5 | 1.5184 | 0.03469 | -0.0623 | 43.7705
14 | 1.5341 | 0.03788 | -0.0608 | 40.4989
14.5 | 1.5526 | 0.04084 | -0.0595 | 38.0167
15 | 1.5699 | 0.04395 | -0.0582 | 35.7201
15.5 | 1.5848 | 0.04736 | -0.057 | 33.4628
16 | 1.604 | 0.05027 | -0.0559 | 31.9077
16.5 | 1.6165 | 0.05391 | -0.0548 | 29.9852
17 | 1.6311 | 0.05741 | -0.0538 | 28.4114
17.5 | 1.6471 | 0.06065 | -0.0529 | 27.1575
18 | 1.657 | 0.06461 | -0.0519 | 25.6462
18.5 | 1.6745 | 0.06774 | -0.0512 | 24.7195
19 | 1.6804 | 0.07201 | -0.0502 | 23.3356
19.5 | 1.6874 | 0.07617 | -0.0493 | 22.1531
20 | 1.6993 | 0.07967 | -0.0484 | 21.3292

## 107. Re 10M Mach 0.10 (1)
BIGFOIL.COM POLAR EXPORT
GA 37-620
GA 37-620 |  |  |  | Cl Max: | 2.064 | at alpha= | 17.5 | deg
JavaFoil+Calcfoil stall+Eppler ext transition |  |  |  | L/D Max: | 179.76 | at alpha= | 3.5 | deg
Re: | 10000000 |  |  | Cd Min: | 0.00496 | at alpha= | 0 | deg
Mach: | 0.1 |  |  | Cl=0 at alpha= | -4.1111 | deg
|  |  |  | @ Cl=0.1, Cd= | 0.0065591
|  |  |  | @ Cl=0.4, Cd= | 0.0052169
|  |  |  | @ Cl=0.6, Cd= | 0.0052384
alpha (deg) | Cl | Cd | Cm | Cl/Cd
-20 | -0.783 | 0.13435 | -0.034 | -5.826
-19.5 | -0.797 | 0.12591 | -0.035 | -6.327
-19 | -0.809 | 0.11786 | -0.036 | -6.867
-18.5 | -0.822 | 0.10834 | -0.038 | -7.59
-18 | -0.842 | 0.09134 | -0.041 | -9.217
-17.5 | -0.86 | 0.07616 | -0.044 | -11.296
-17 | -0.885 | 0.05758 | -0.047 | -15.373
-16.5 | -0.894 | 0.04932 | -0.049 | -18.134
-16 | -0.904 | 0.03995 | -0.051 | -22.632
-15.5 | -0.908 | 0.03372 | -0.053 | -26.932
-15 | -0.915 | 0.02589 | -0.055 | -35.361
-14.5 | -0.912 | 0.02241 | -0.057 | -40.682
-14 | -0.902 | 0.01947 | -0.058 | -46.335
-13.5 | -0.886 | 0.01726 | -0.06 | -51.339
-13 | -0.867 | 0.01498 | -0.061 | -57.885
-12.5 | -0.842 | 0.01363 | -0.062 | -61.807
-12 | -0.814 | 0.01243 | -0.063 | -65.504
-11.5 | -0.782 | 0.0115 | -0.065 | -67.983
-11 | -0.746 | 0.01119 | -0.066 | -66.731
-10.5 | -0.707 | 0.01051 | -0.067 | -67.261
-10 | -0.665 | 0.00996 | -0.068 | -66.73
-9.5 | -0.62 | 0.00943 | -0.07 | -65.713
-9 | -0.572 | 0.00812 | -0.071 | -70.408
-8.5 | -0.519 | 0.00815 | -0.072 | -63.753
-8 | -0.465 | 0.00775 | -0.073 | -60.069
-7.5 | -0.41 | 0.00768 | -0.074 | -53.305
-7 | -0.352 | 0.00744 | -0.075 | -47.344
-6.5 | -0.293 | 0.0072 | -0.076 | -40.737
-6 | -0.234 | 0.00697 | -0.077 | -33.479
-5.5 | -0.173 | 0.00687 | -0.078 | -25.128
-5 | -0.111 | 0.00695 | -0.079 | -15.952
-4.5 | -0.049 | 0.00689 | -0.08 | -7.048
-4 | 0.014 | 0.00677 | -0.081 | 2.105
-3.5 | 0.077 | 0.00648 | -0.082 | 11.943
-3 | 0.141 | 0.0067 | -0.083 | 21.027
-2.5 | 0.205 | 0.0064 | -0.085 | 32.043
-2 | 0.269 | 0.00608 | -0.086 | 44.178
-1.5 | 0.332 | 0.00561 | -0.087 | 59.204
-1 | 0.396 | 0.00522 | -0.088 | 75.903
-0.5 | 0.46 | 0.00517 | -0.089 | 88.94
0 | 0.527 | 0.00496 | -0.09 | 106.296
0.5 | 0.591 | 0.00523 | -0.091 | 113.099
1 | 0.655 | 0.00529 | -0.092 | 123.763
1.5 | 0.719 | 0.00546 | -0.093 | 131.842
2 | 0.783 | 0.00546 | -0.094 | 143.405
2.5 | 0.847 | 0.00529 | -0.095 | 160.053
3 | 0.911 | 0.00535 | -0.096 | 170.218
3.5 | 0.975 | 0.00542 | -0.097 | 179.76
4 | 1.038 | 0.00602 | -0.099 | 172.345
4.5 | 1.102 | 0.00651 | -0.1 | 169.298
5 | 1.166 | 0.0069 | -0.101 | 168.903
5.5 | 1.229 | 0.00728 | -0.102 | 168.921
6 | 1.27 | 0.00872 | -0.101 | 145.581
6.5 | 1.325 | 0.00952 | -0.101 | 139.222
7 | 1.367 | 0.0105 | -0.102 | 130.155
7.5 | 1.421 | 0.01141 | -0.103 | 124.535
8 | 1.473 | 0.01248 | -0.103 | 118.01
8.5 | 1.523 | 0.01395 | -0.104 | 109.226
9 | 1.574 | 0.0153 | -0.105 | 102.896
9.5 | 1.622 | 0.01633 | -0.106 | 99.332
10 | 1.669 | 0.01742 | -0.106 | 95.819
10.5 | 1.714 | 0.01875 | -0.107 | 91.39
11 | 1.757 | 0.01981 | -0.108 | 88.705
11.5 | 1.799 | 0.02101 | -0.109 | 85.616
12 | 1.838 | 0.02212 | -0.109 | 83.086
12.5 | 1.874 | 0.02318 | -0.11 | 80.852
13 | 1.908 | 0.02457 | -0.111 | 77.644
13.5 | 1.939 | 0.02602 | -0.112 | 74.528
14 | 1.968 | 0.02742 | -0.112 | 71.773
14.5 | 1.993 | 0.02885 | -0.113 | 69.08
15 | 2.015 | 0.03027 | -0.114 | 66.58
15.5 | 2.032 | 0.03204 | -0.114 | 63.413
16 | 2.045 | 0.03362 | -0.115 | 60.833
16.5 | 2.055 | 0.03545 | -0.116 | 57.979
17 | 2.061 | 0.03728 | -0.117 | 55.284
17.5 | 2.064 | 0.03884 | -0.117 | 53.146
18 | 2.063 | 0.04094 | -0.117 | 50.399
18.5 | 2.053 | 0.04311 | -0.118 | 47.623
19 | 2.036 | 0.04538 | -0.119 | 44.857
19.5 | 2.014 | 0.04767 | -0.119 | 42.261
20 | 1.989 | 0.05008 | -0.12 | 39.716

## 108. Re 10M Mach 0.10 (2)
BIGFOIL.COM POLAR EXPORT
GA 37-620
GA 37-620 |  |  |  | Cl Max: | 1.6887 | at alpha= | 20 | deg
XFOIL ncrit=9 |  |  |  | L/D Max: | 222.255 | at alpha= | 6 | deg
Re: | 10000000 |  |  | Cd Min: | 0.08226 | at alpha= | 20 | deg
Mach: | 0.1 |  |  | Cl=0 at alpha= | -4.1057 | deg
|  |  |  | @ Cl=0.1, Cd= | 0.0061626
|  |  |  | @ Cl=0.4, Cd= | 0.0050866
|  |  |  | @ Cl=0.6, Cd= | 0.0044882
alpha (deg) | Cl | Cd | Cm | Cl/Cd
-20 | -1.3576 | 0.03292 | -0.1131 | -41.2394
-19.5 | -1.3483 | 0.0295 | -0.113 | -45.7051
-19 | -1.3371 | 0.02644 | -0.1123 | -50.5711
-18.5 | -1.3222 | 0.02387 | -0.1112 | -55.3917
-18 | -1.3027 | 0.02174 | -0.1097 | -59.9218
-17.5 | -1.2819 | 0.0199 | -0.1077 | -64.4171
-17 | -1.2601 | 0.01824 | -0.1054 | -69.0844
-16.5 | -1.2355 | 0.01691 | -0.1029 | -73.0633
-16 | -1.2083 | 0.01578 | -0.1001 | -76.5716
-15.5 | -1.1826 | 0.01477 | -0.0967 | -80.0677
-15 | -1.1562 | 0.01395 | -0.0929 | -82.8817
-14.5 | -1.1348 | 0.0133 | -0.0875 | -85.3233
-14 | -1.0965 | 0.01265 | -0.085 | -86.6798
-13.5 | -1.0533 | 0.01202 | -0.0831 | -87.629
-13 | -1.0065 | 0.01149 | -0.0818 | -87.5979
-12.5 | -0.9571 | 0.01099 | -0.0808 | -87.0883
-12 | -0.9057 | 0.01055 | -0.0802 | -85.8483
-11.5 | -0.8528 | 0.01016 | -0.0797 | -83.937
-11 | -0.7988 | 0.00981 | -0.0795 | -81.4271
-10.5 | -0.7444 | 0.00941 | -0.0793 | -79.1073
-10 | -0.6895 | 0.00902 | -0.0792 | -76.4412
-9.5 | -0.6334 | 0.00871 | -0.0793 | -72.721
-9 | -0.5765 | 0.00844 | -0.0795 | -68.3057
-8.5 | -0.5192 | 0.00813 | -0.0799 | -63.8622
-8 | -0.4615 | 0.00785 | -0.0802 | -58.7898
-7.5 | -0.4031 | 0.00764 | -0.0807 | -52.7618
-7 | -0.3446 | 0.00742 | -0.0813 | -46.442
-6.5 | -0.2857 | 0.0072 | -0.0819 | -39.6806
-6 | -0.2262 | 0.00701 | -0.0827 | -32.2682
-5.5 | -0.1667 | 0.00682 | -0.0834 | -24.4428
-5 | -0.1072 | 0.00667 | -0.0842 | -16.072
-4.5 | -0.0474 | 0.00654 | -0.085 | -7.2477
-4 | 0.0127 | 0.00638 | -0.0859 | 1.9906
-3.5 | 0.073 | 0.00623 | -0.0869 | 11.7175
-3 | 0.1331 | 0.00608 | -0.0878 | 21.8914
-2.5 | 0.1926 | 0.00591 | -0.0888 | 32.5888
-2 | 0.2524 | 0.00573 | -0.0897 | 44.0489
-1.5 | 0.3122 | 0.00548 | -0.0907 | 56.9708
-1 | 0.3718 | 0.00523 | -0.0918 | 71.0899
-0.5 | 0.4308 | 0.00493 | -0.0928 | 87.3834
0 | 0.4891 | 0.00455 | -0.0937 | 107.4945
0.5 | 0.5499 | 0.00448 | -0.095 | 122.7455
1 | 0.6108 | 0.00449 | -0.0962 | 136.0356
1.5 | 0.6711 | 0.00455 | -0.0973 | 147.4945
2 | 0.7316 | 0.00457 | -0.0985 | 160.0875
2.5 | 0.7925 | 0.00461 | -0.0998 | 171.9089
3 | 0.8524 | 0.00469 | -0.1009 | 181.7484
3.5 | 0.912 | 0.00477 | -0.102 | 191.195
4 | 0.9721 | 0.00482 | -0.1032 | 201.6805
4.5 | 1.0308 | 0.00494 | -0.1041 | 208.664
5 | 1.0898 | 0.00502 | -0.1052 | 217.0916
5.5 | 1.1471 | 0.00518 | -0.106 | 221.4479
6 | 1.2024 | 0.00541 | -0.1064 | 222.2551
6.5 | 1.2386 | 0.00648 | -0.1037 | 191.142
7 | 1.2712 | 0.00746 | -0.1002 | 170.4021
8 | 1.3128 | 0.00892 | -0.0886 | 147.1749
8.5 | 1.3228 | 0.00996 | -0.0816 | 132.8112
9 | 1.3275 | 0.01156 | -0.0746 | 114.8356
9.5 | 1.3301 | 0.01363 | -0.0682 | 97.5862
10 | 1.34 | 0.01567 | -0.0633 | 85.5137
10.5 | 1.3435 | 0.0182 | -0.058 | 73.8187
11 | 1.3476 | 0.02056 | -0.0529 | 65.5447
11.5 | 1.4488 | 0.02389 | -0.0687 | 60.6446
13.5 | 1.5169 | 0.03586 | -0.0615 | 42.3006
14 | 1.532 | 0.03918 | -0.0599 | 39.1016
14.5 | 1.5472 | 0.04251 | -0.0584 | 36.3961
15 | 1.5639 | 0.04575 | -0.0571 | 34.1836
15.5 | 1.5829 | 0.04877 | -0.056 | 32.4564
16 | 1.5971 | 0.05228 | -0.0548 | 30.549
16.5 | 1.6122 | 0.05572 | -0.0537 | 28.934
17 | 1.6283 | 0.05905 | -0.0527 | 27.5749
17.5 | 1.6384 | 0.06302 | -0.0516 | 25.9981
18 | 1.6554 | 0.06627 | -0.0508 | 24.9796
18.5 | 1.6653 | 0.07024 | -0.0499 | 23.7087
19 | 1.6762 | 0.074 | -0.0489 | 22.6514
19.5 | 1.6836 | 0.07813 | -0.0479 | 21.5487
20 | 1.6887 | 0.08226 | -0.0467 | 20.5288

## 109. Re 10M Mach 0.25 (1)
BIGFOIL.COM POLAR EXPORT
GA 37-620
GA 37-620 |  |  |  | Cl Max: | 1.994 | at alpha= | 15.5 | deg
JavaFoil+Calcfoil stall+Eppler ext transition |  |  |  | L/D Max: | 180.549 | at alpha= | 3.5 | deg
Re: | 10000000 |  |  | Cd Min: | 0.00506 | at alpha= | 0 | deg
Mach: | 0.25 |  |  | Cl=0 at alpha= | -4.1154 | deg
|  |  |  | @ Cl=0.1, Cd= | 0.0065538
|  |  |  | @ Cl=0.4, Cd= | 0.0056008
|  |  |  | @ Cl=0.6, Cd= | 0.0051039
alpha (deg) | Cl | Cd | Cm | Cl/Cd
-18 | -0.547 | 0.13332 | -0.032 | -4.101
-17.5 | -0.582 | 0.12502 | -0.033 | -4.658
-17 | -0.614 | 0.11751 | -0.035 | -5.227
-16.5 | -0.643 | 0.10908 | -0.036 | -5.896
-16 | -0.669 | 0.09904 | -0.039 | -6.758
-15.5 | -0.694 | 0.08784 | -0.041 | -7.895
-15 | -0.73 | 0.06467 | -0.048 | -11.285
-14.5 | -0.77 | 0.04122 | -0.054 | -18.691
-14 | -0.787 | 0.03249 | -0.056 | -24.23
-13.5 | -0.791 | 0.0278 | -0.058 | -28.433
-13 | -0.799 | 0.01975 | -0.061 | -40.472
-12.5 | -0.792 | 0.01679 | -0.063 | -47.189
-12 | -0.778 | 0.01458 | -0.064 | -53.357
-11.5 | -0.756 | 0.01328 | -0.066 | -56.94
-11 | -0.73 | 0.01251 | -0.067 | -58.349
-10.5 | -0.697 | 0.01157 | -0.069 | -60.263
-10 | -0.661 | 0.01076 | -0.07 | -61.421
-9.5 | -0.62 | 0.00947 | -0.071 | -65.433
-9 | -0.574 | 0.00891 | -0.073 | -64.506
-8.5 | -0.526 | 0.00838 | -0.074 | -62.798
-8 | -0.473 | 0.00766 | -0.075 | -61.725
-7.5 | -0.417 | 0.0079 | -0.076 | -52.824
-7 | -0.359 | 0.00761 | -0.077 | -47.218
-6.5 | -0.3 | 0.00738 | -0.078 | -40.667
-6 | -0.239 | 0.00715 | -0.079 | -33.436
-5.5 | -0.177 | 0.00727 | -0.08 | -24.323
-5 | -0.114 | 0.00716 | -0.081 | -15.894
-4.5 | -0.05 | 0.00698 | -0.082 | -7.144
-4 | 0.015 | 0.00695 | -0.084 | 2.108
-3.5 | 0.08 | 0.00652 | -0.085 | 12.192
-3 | 0.145 | 0.00663 | -0.086 | 21.81
-2.5 | 0.211 | 0.00651 | -0.087 | 32.352
-2 | 0.276 | 0.00618 | -0.088 | 44.684
-1.5 | 0.342 | 0.00569 | -0.089 | 60.012
-1 | 0.407 | 0.00559 | -0.09 | 72.758
-0.5 | 0.472 | 0.00555 | -0.091 | 85.135
0 | 0.542 | 0.00506 | -0.092 | 107.083
0.5 | 0.608 | 0.00511 | -0.093 | 118.878
1 | 0.673 | 0.00543 | -0.095 | 124.067
1.5 | 0.739 | 0.0055 | -0.096 | 134.336
2 | 0.805 | 0.00557 | -0.097 | 144.467
2.5 | 0.87 | 0.00537 | -0.098 | 162.057
3 | 0.936 | 0.00547 | -0.099 | 171.048
3.5 | 1.002 | 0.00555 | -0.1 | 180.549
4 | 1.067 | 0.00616 | -0.101 | 173.312
4.5 | 1.132 | 0.0067 | -0.102 | 169.048
5 | 1.198 | 0.00712 | -0.103 | 168.259
5.5 | 1.245 | 0.00802 | -0.103 | 155.263
6 | 1.298 | 0.00917 | -0.103 | 141.538
6.5 | 1.357 | 0.01016 | -0.104 | 133.485
7 | 1.398 | 0.01122 | -0.104 | 124.587
7.5 | 1.453 | 0.01221 | -0.105 | 118.947
8 | 1.505 | 0.01351 | -0.106 | 111.382
8.5 | 1.556 | 0.01506 | -0.107 | 103.347
9 | 1.607 | 0.01655 | -0.107 | 97.116
9.5 | 1.655 | 0.01766 | -0.108 | 93.735
10 | 1.7 | 0.01947 | -0.109 | 87.338
10.5 | 1.745 | 0.02059 | -0.109 | 84.72
11 | 1.786 | 0.02159 | -0.11 | 82.728
11.5 | 1.825 | 0.02297 | -0.111 | 79.438
12 | 1.86 | 0.02426 | -0.112 | 76.653
12.5 | 1.892 | 0.02555 | -0.113 | 74.056
13 | 1.92 | 0.02703 | -0.113 | 71.046
13.5 | 1.945 | 0.02881 | -0.114 | 67.518
14 | 1.965 | 0.03046 | -0.115 | 64.519
14.5 | 1.981 | 0.03211 | -0.116 | 61.702
15 | 1.992 | 0.03393 | -0.116 | 58.711
15.5 | 1.994 | 0.03589 | -0.117 | 55.573
16 | 1.992 | 0.03785 | -0.118 | 52.627
16.5 | 1.984 | 0.04014 | -0.118 | 49.415
17 | 1.97 | 0.04231 | -0.119 | 46.554
17.5 | 1.95 | 0.04479 | -0.12 | 43.534
18 | 1.924 | 0.04731 | -0.12 | 40.668
18.5 | 1.884 | 0.04986 | -0.121 | 37.785
19 | 1.832 | 0.05288 | -0.121 | 34.639
19.5 | 1.771 | 0.05686 | -0.122 | 31.154
20 | 1.705 | 0.06028 | -0.122 | 28.288

## 110. Re 10M Mach 0.25 (2)
BIGFOIL.COM POLAR EXPORT
GA 37-620
GA 37-620 |  |  |  | Cl Max: | 1.6372 | at alpha= | 20 | deg
XFOIL ncrit=9 |  |  |  | L/D Max: | 226.806 | at alpha= | 6 | deg
Re: | 10000000 |  |  | Cd Min: | 0.09332 | at alpha= | 20 | deg
Mach: | 0.25 |  |  | Cl=0 at alpha= | -4.1126 | deg
|  |  |  | @ Cl=0.1, Cd= | 0.0062649
|  |  |  | @ Cl=0.4, Cd= | 0.0052625
|  |  |  | @ Cl=0.6, Cd= | 0.0045484
alpha (deg) | Cl | Cd | Cm | Cl/Cd
-20 | -1.1755 | 0.06117 | -0.1161 | -19.2169
-19.5 | -1.2012 | 0.05222 | -0.1211 | -23.0027
-19 | -1.2202 | 0.04474 | -0.1243 | -27.2731
-18.5 | -1.2281 | 0.03876 | -0.1261 | -31.6847
-18 | -1.227 | 0.03396 | -0.1267 | -36.1307
-17.5 | -1.2192 | 0.02999 | -0.1264 | -40.6536
-17 | -1.2122 | 0.0263 | -0.1254 | -46.0913
-16.5 | -1.1988 | 0.02331 | -0.1236 | -51.4286
-16 | -1.1801 | 0.0209 | -0.1213 | -56.4641
-15.5 | -1.1618 | 0.01874 | -0.1183 | -61.9957
-15 | -1.1357 | 0.01715 | -0.115 | -66.2216
-14.5 | -1.1127 | 0.01566 | -0.111 | -71.0536
-14 | -1.0851 | 0.01451 | -0.1068 | -74.7829
-13.5 | -1.0612 | 0.01355 | -0.1014 | -78.3173
-13 | -1.0308 | 0.01292 | -0.0962 | -79.7833
-12.5 | -0.9869 | 0.01216 | -0.0932 | -81.1595
-12 | -0.9384 | 0.01149 | -0.0909 | -81.671
-11.5 | -0.8863 | 0.01093 | -0.0892 | -81.0887
-11 | -0.8316 | 0.01042 | -0.0879 | -79.8081
-10.5 | -0.7749 | 0.00996 | -0.0869 | -77.8012
-10 | -0.7172 | 0.00957 | -0.0862 | -74.9425
-9.5 | -0.6592 | 0.00917 | -0.0856 | -71.8866
-9 | -0.6005 | 0.00876 | -0.0852 | -68.5502
-8.5 | -0.5404 | 0.00843 | -0.0851 | -64.1044
-8 | -0.48 | 0.00813 | -0.0851 | -59.0406
-7.5 | -0.4196 | 0.00785 | -0.0851 | -53.4522
-7 | -0.3582 | 0.00761 | -0.0854 | -47.0696
-6.5 | -0.2966 | 0.00736 | -0.0858 | -40.2989
-6 | -0.2349 | 0.00713 | -0.0863 | -32.9453
-5.5 | -0.1728 | 0.00696 | -0.0869 | -24.8276
-5 | -0.111 | 0.00678 | -0.0875 | -16.3717
-4.5 | -0.0485 | 0.00662 | -0.0883 | -7.3263
-4 | 0.0141 | 0.00645 | -0.0891 | 2.186
-3.5 | 0.0766 | 0.00631 | -0.09 | 12.1395
-3 | 0.1388 | 0.00619 | -0.0909 | 22.4233
-2.5 | 0.2007 | 0.00602 | -0.0918 | 33.3389
-2 | 0.2629 | 0.00579 | -0.0928 | 45.4059
-1.5 | 0.3249 | 0.00557 | -0.0938 | 58.3303
-1 | 0.3863 | 0.00533 | -0.0948 | 72.4765
-0.5 | 0.4472 | 0.00503 | -0.0958 | 88.9066
0 | 0.508 | 0.00459 | -0.0968 | 110.6754
0.5 | 0.571 | 0.00453 | -0.0981 | 126.0486
1 | 0.6339 | 0.00457 | -0.0993 | 138.709
1.5 | 0.6964 | 0.00464 | -0.1004 | 150.0862
2 | 0.7597 | 0.00464 | -0.1017 | 163.7284
2.5 | 0.8227 | 0.00469 | -0.103 | 175.4158
3 | 0.885 | 0.00479 | -0.1041 | 184.7599
3.5 | 0.9471 | 0.00486 | -0.1052 | 194.8765
4 | 1.0096 | 0.00492 | -0.1064 | 205.2033
4.5 | 1.0707 | 0.00504 | -0.1073 | 212.4405
5 | 1.1324 | 0.00512 | -0.1084 | 221.1719
5.5 | 1.1916 | 0.00531 | -0.1089 | 224.4068
6 | 1.2497 | 0.00551 | -0.1093 | 226.8058
6.5 | 1.288 | 0.00647 | -0.1064 | 199.0726
7 | 1.3131 | 0.00758 | -0.1011 | 173.2322
7.5 | 1.3152 | 0.00854 | -0.0914 | 154.0047
8 | 1.3224 | 0.0097 | -0.0835 | 136.3299
8.5 | 1.327 | 0.01139 | -0.0762 | 116.5057
9 | 1.3345 | 0.01337 | -0.0701 | 99.813
9.5 | 1.3283 | 0.01625 | -0.0631 | 81.7415
10 | 1.3335 | 0.01888 | -0.0579 | 70.6303
10.5 | 1.3296 | 0.02218 | -0.0523 | 59.9459
11 | 1.3562 | 0.02508 | -0.0521 | 54.075
11.5 | 1.4484 | 0.02986 | -0.0674 | 48.5064
12 | 1.437 | 0.03286 | -0.0595 | 43.731
12.5 | 1.4642 | 0.03664 | -0.0604 | 39.9618
13 | 1.4795 | 0.04011 | -0.0585 | 36.8861
13.5 | 1.4941 | 0.04366 | -0.0567 | 34.2213
14 | 1.5124 | 0.04692 | -0.0551 | 32.2336
14.5 | 1.5264 | 0.05063 | -0.0535 | 30.1481
15 | 1.54 | 0.05444 | -0.0519 | 28.288
15.5 | 1.5612 | 0.05757 | -0.0507 | 27.1183
16 | 1.5726 | 0.06158 | -0.0493 | 25.5375
16.5 | 1.5884 | 0.06525 | -0.0481 | 24.3433
17 | 1.6027 | 0.06905 | -0.0469 | 23.2107
17.5 | 1.6122 | 0.07326 | -0.0456 | 22.0066
18 | 1.6286 | 0.07676 | -0.0444 | 21.2168
18.5 | 1.6326 | 0.08133 | -0.0429 | 20.0738
19 | 1.6344 | 0.08526 | -0.0403 | 19.1696
19.5 | 1.6294 | 0.08825 | -0.0354 | 18.4635
20 | 1.6372 | 0.09332 | -0.0356 | 17.5439

## 111. Re 10M Mach 0.50 (1)
BIGFOIL.COM POLAR EXPORT
GA 37-620
GA 37-620 |  |  |  | Cl Max: | 1.814 | at alpha= | 10.5 | deg
JavaFoil+Calcfoil stall+Eppler ext transition |  |  |  | L/D Max: | 170.338 | at alpha= | 3 | deg
Re: | 10000000 |  |  | Cd Min: | 0.00562 | at alpha= | 0.5 | deg
Mach: | 0.5 |  |  | Cl=0 at alpha= | -4.1127 | deg
|  |  |  | @ Cl=0.1, Cd= | 0.0069822
|  |  |  | @ Cl=0.4, Cd= | 0.0063438
|  |  |  | @ Cl=0.6, Cd= | 0.0058138
alpha (deg) | Cl | Cd | Cm | Cl/Cd
-20 | -0.931 | 0.1442 | -0.038 | -6.457
-19.5 | -0.898 | 0.14223 | -0.037 | -6.317
-19 | -0.868 | 0.14021 | -0.037 | -6.189
-18.5 | -0.838 | 0.13479 | -0.037 | -6.216
-18 | -0.809 | 0.13064 | -0.037 | -6.195
-17.5 | -0.784 | 0.13301 | -0.039 | -5.894
-17 | -0.756 | 0.12294 | -0.04 | -6.153
-16.5 | -0.727 | 0.11752 | -0.041 | -6.19
-16 | -0.697 | 0.11294 | -0.041 | -6.174
-15.5 | -0.667 | 0.10997 | -0.04 | -6.064
-15 | -0.637 | 0.10869 | -0.04 | -5.857
-14.5 | -0.606 | 0.10475 | -0.039 | -5.788
-14 | -0.577 | 0.1003 | -0.039 | -5.753
-13.5 | -0.548 | 0.0958 | -0.039 | -5.721
-13 | -0.519 | 0.09523 | -0.04 | -5.454
-12.5 | -0.491 | 0.08917 | -0.041 | -5.502
-12 | -0.462 | 0.07996 | -0.042 | -5.781
-11.5 | -0.435 | 0.07189 | -0.045 | -6.051
-11 | -0.406 | 0.06684 | -0.046 | -6.08
-10.5 | -0.383 | 0.05603 | -0.053 | -6.837
-10 | -0.4 | 0.01866 | -0.074 | -21.424
-9.5 | -0.315 | 0.06222 | -0.042 | -5.067
-9 | -0.315 | 0.02745 | -0.07 | -11.487
-8.5 | -0.304 | 0.01368 | -0.079 | -22.213
-8 | -0.436 | 0.01113 | -0.082 | -39.144
-7.5 | -0.416 | 0.00992 | -0.084 | -41.923
-7 | -0.374 | 0.00975 | -0.085 | -38.372
-6.5 | -0.321 | 0.0085 | -0.087 | -37.711
-6 | -0.26 | 0.00804 | -0.088 | -32.31
-5.5 | -0.194 | 0.00838 | -0.09 | -23.159
-5 | -0.126 | 0.00748 | -0.091 | -16.796
-4.5 | -0.055 | 0.00722 | -0.092 | -7.65
-4 | 0.016 | 0.00752 | -0.093 | 2.164
-3.5 | 0.089 | 0.00697 | -0.095 | 12.713
-3 | 0.161 | 0.00705 | -0.096 | 22.888
-2.5 | 0.236 | 0.00669 | -0.097 | 35.221
-2 | 0.309 | 0.00674 | -0.098 | 45.765
-1.5 | 0.382 | 0.00644 | -0.1 | 59.271
-1 | 0.455 | 0.00605 | -0.101 | 75.222
-0.5 | 0.528 | 0.00598 | -0.102 | 88.3
0 | 0.606 | 0.0058 | -0.103 | 104.528
0.5 | 0.679 | 0.00562 | -0.104 | 120.92
1 | 0.753 | 0.00569 | -0.106 | 132.229
1.5 | 0.826 | 0.00613 | -0.107 | 134.91
2 | 0.9 | 0.00623 | -0.108 | 144.468
2.5 | 0.973 | 0.00602 | -0.109 | 161.707
3 | 1.047 | 0.00614 | -0.111 | 170.338
3.5 | 1.107 | 0.00673 | -0.111 | 164.602
4 | 1.167 | 0.00787 | -0.111 | 148.303
4.5 | 1.233 | 0.00883 | -0.111 | 139.743
5 | 1.301 | 0.00954 | -0.112 | 136.308
5.5 | 1.368 | 0.01031 | -0.113 | 132.675
6 | 1.431 | 0.01226 | -0.113 | 116.716
6.5 | 1.495 | 0.0138 | -0.114 | 108.336
7 | 1.529 | 0.01545 | -0.115 | 98.998
7.5 | 1.586 | 0.01712 | -0.116 | 92.617
8 | 1.637 | 0.01984 | -0.116 | 82.504
8.5 | 1.688 | 0.02179 | -0.117 | 77.456
9 | 1.733 | 0.02405 | -0.118 | 72.065
9.5 | 1.771 | 0.02654 | -0.119 | 66.727
10 | 1.799 | 0.02864 | -0.119 | 62.795
10.5 | 1.814 | 0.03074 | -0.12 | 58.995
11 | 1.81 | 0.0331 | -0.121 | 54.67
11.5 | 1.775 | 0.03617 | -0.122 | 49.073
12 | 1.678 | 0.03986 | -0.123 | 42.089
12.5 | 1.114 | 0.04451 | -0.123 | 25.03
13 | 1.143 | 0.04888 | -0.124 | 23.392
13.5 | 1.173 | 0.05172 | -0.124 | 22.687
14 | 1.202 | 0.05682 | -0.125 | 21.157
14.5 | 1.228 | 0.06338 | -0.125 | 19.379
15 | 1.262 | 0.06163 | -0.126 | 20.475
15.5 | 1.29 | 0.06616 | -0.127 | 19.504

## 112. Re 10M Mach 0.50 (2)
BIGFOIL.COM POLAR EXPORT
GA 37-620
GA 37-620 |  |  |  | Cl Max: | 1.5947 | at alpha= | 20 | deg
XFOIL ncrit=9 |  |  |  | L/D Max: | 235.615 | at alpha= | 6 | deg
Re: | 10000000 |  |  | Cd Min: | 0.14502 | at alpha= | 20 | deg
Mach: | 0.5 |  |  | Cl=0 at alpha= | -4.1354 | deg
|  |  |  | @ Cl=0.1, Cd= | 0.0067062
|  |  |  | @ Cl=0.4, Cd= | 0.0059409
|  |  |  | @ Cl=0.6, Cd= | 0.0049449
alpha (deg) | Cl | Cd | Cm | Cl/Cd
-13.5 | -0.3355 | 0.08798 | -0.1124 | -3.8134
-13 | -0.3514 | 0.07778 | -0.1193 | -4.5179
-12.5 | -0.3718 | 0.06739 | -0.1259 | -5.5171
-12 | -0.3879 | 0.05668 | -0.133 | -6.8437
-11.5 | -0.4091 | 0.04686 | -0.1398 | -8.7303
-11 | -0.4355 | 0.03843 | -0.1443 | -11.3323
-10.5 | -0.4694 | 0.03065 | -0.1468 | -15.3148
-10 | -0.5083 | 0.02386 | -0.1461 | -21.3034
-9.5 | -0.5459 | 0.01847 | -0.1411 | -29.556
-9 | -0.5742 | 0.01457 | -0.132 | -39.4097
-8.5 | -0.585 | 0.01211 | -0.1205 | -48.3072
-8 | -0.5492 | 0.01023 | -0.1137 | -53.6852
-7.5 | -0.4876 | 0.00926 | -0.1099 | -52.6566
-7 | -0.418 | 0.00868 | -0.1074 | -48.1567
-6.5 | -0.3463 | 0.00825 | -0.1057 | -41.9758
-6 | -0.2734 | 0.00789 | -0.1047 | -34.6515
-5.5 | -0.1997 | 0.00758 | -0.104 | -26.3456
-5 | -0.1264 | 0.0073 | -0.1037 | -17.3151
-4.5 | -0.0533 | 0.00711 | -0.1037 | -7.4965
-4 | 0.0198 | 0.0069 | -0.1039 | 2.8696
-3.5 | 0.0933 | 0.00672 | -0.1044 | 13.8839
-3 | 0.1663 | 0.00657 | -0.105 | 25.312
-2.5 | 0.2387 | 0.00646 | -0.1057 | 36.9505
-2 | 0.3105 | 0.00624 | -0.1065 | 49.7596
-1.5 | 0.3825 | 0.00601 | -0.1075 | 63.6439
-1 | 0.4534 | 0.00573 | -0.1085 | 79.1274
-0.5 | 0.5233 | 0.00542 | -0.1094 | 96.5498
0 | 0.5925 | 0.00495 | -0.1104 | 119.697
0.5 | 0.6659 | 0.0049 | -0.1118 | 135.898
1 | 0.7395 | 0.00495 | -0.1131 | 149.3939
1.5 | 0.8125 | 0.00501 | -0.1144 | 162.1756
2 | 0.8852 | 0.00512 | -0.1155 | 172.8906
2.5 | 0.958 | 0.00521 | -0.1166 | 183.8772
3 | 1.0319 | 0.00527 | -0.1179 | 195.8065
4 | 1.1781 | 0.00547 | -0.1197 | 215.3748
4.5 | 1.2484 | 0.00565 | -0.1199 | 220.9558
5 | 1.3205 | 0.00577 | -0.1203 | 228.8562
5.5 | 1.3915 | 0.00591 | -0.1204 | 235.4484
6 | 1.4561 | 0.00618 | -0.1192 | 235.6149
6.5 | 1.5141 | 0.00651 | -0.1167 | 232.5806
7 | 1.4998 | 0.00778 | -0.1026 | 192.7763
7.5 | 1.4469 | 0.01128 | -0.0862 | 128.2713
8 | 1.4219 | 0.01489 | -0.0754 | 95.4936
8.5 | 1.3768 | 0.01984 | -0.064 | 69.3952
9 | 1.3389 | 0.02516 | -0.0548 | 53.2154
9.5 | 1.3272 | 0.02968 | -0.0488 | 44.717
10 | 1.3165 | 0.03452 | -0.0435 | 38.1373
11.5 | 1.3709 | 0.05259 | -0.0488 | 26.0677
12 | 1.3695 | 0.05692 | -0.0439 | 24.0601
12.5 | 1.3922 | 0.06277 | -0.0453 | 22.1794
13.5 | 1.416 | 0.07185 | -0.0405 | 19.7077
14 | 1.4256 | 0.07646 | -0.0378 | 18.645
14.5 | 1.4355 | 0.08058 | -0.0344 | 17.8146
15 | 1.438 | 0.08408 | -0.0292 | 17.1028
15.5 | 1.4541 | 0.08889 | -0.0279 | 16.3584
16 | 1.4762 | 0.09368 | -0.0273 | 15.7579
16.5 | 1.4939 | 0.09917 | -0.0273 | 15.064
17 | 1.5111 | 0.10497 | -0.0277 | 14.3955
17.5 | 1.5314 | 0.11065 | -0.0283 | 13.84
18 | 1.5499 | 0.11662 | -0.0292 | 13.2902
18.5 | 1.5641 | 0.12322 | -0.0306 | 12.6936
19 | 1.5776 | 0.13003 | -0.0324 | 12.1326
19.5 | 1.5877 | 0.13732 | -0.0347 | 11.562
20 | 1.5947 | 0.14502 | -0.0376 | 10.9964

## 113. Re 12M Mach 0.00 (1)
BIGFOIL.COM POLAR EXPORT
GA 37-620
GA 37-620 |  |  |  | Cl Max: | 2.082 | at alpha= | 18 | deg
JavaFoil+Calcfoil stall+Eppler ext transition |  |  |  | L/D Max: | 165.942 | at alpha= | 4.5 | deg
Re: | 12000000 |  |  | Cd Min: | 0.00505 | at alpha= | 0 | deg
Mach: | 0 |  |  | Cl=0 at alpha= | -4.1129 | deg
|  |  |  | @ Cl=0.1, Cd= | 0.0063211
|  |  |  | @ Cl=0.4, Cd= | 0.0052557
|  |  |  | @ Cl=0.6, Cd= | 0.0050994
alpha (deg) | Cl | Cd | Cm | Cl/Cd
-20 | -0.833 | 0.12227 | -0.036 | -6.816
-19.5 | -0.846 | 0.1126 | -0.037 | -7.516
-19 | -0.859 | 0.10238 | -0.039 | -8.389
-18.5 | -0.873 | 0.08988 | -0.041 | -9.715
-18 | -0.907 | 0.06244 | -0.045 | -14.533
-17.5 | -0.917 | 0.05432 | -0.047 | -16.886
-17 | -0.925 | 0.04708 | -0.048 | -19.64
-16.5 | -0.931 | 0.04006 | -0.05 | -23.24
-16 | -0.934 | 0.0343 | -0.052 | -27.233
-15.5 | -0.938 | 0.02796 | -0.054 | -33.56
-15 | -0.939 | 0.02261 | -0.056 | -41.519
-14.5 | -0.931 | 0.01959 | -0.057 | -47.533
-14 | -0.917 | 0.01708 | -0.058 | -53.728
-13.5 | -0.899 | 0.01536 | -0.06 | -58.504
-13 | -0.876 | 0.0138 | -0.061 | -63.49
-12.5 | -0.85 | 0.01268 | -0.062 | -67.028
-12 | -0.82 | 0.01171 | -0.063 | -70.018
-11.5 | -0.786 | 0.01085 | -0.065 | -72.455
-11 | -0.749 | 0.01055 | -0.066 | -71.037
-10.5 | -0.709 | 0.01003 | -0.067 | -70.698
-10 | -0.666 | 0.00898 | -0.068 | -74.186
-9.5 | -0.62 | 0.00851 | -0.069 | -72.868
-9 | -0.57 | 0.00785 | -0.071 | -72.635
-8.5 | -0.518 | 0.00788 | -0.072 | -65.722
-8 | -0.464 | 0.00749 | -0.073 | -61.947
-7.5 | -0.408 | 0.00743 | -0.074 | -54.934
-7 | -0.351 | 0.00718 | -0.075 | -48.842
-6.5 | -0.292 | 0.00696 | -0.076 | -41.975
-6 | -0.232 | 0.00735 | -0.077 | -31.638
-5.5 | -0.172 | 0.00692 | -0.078 | -24.82
-5 | -0.11 | 0.00657 | -0.079 | -16.806
-4.5 | -0.048 | 0.00638 | -0.08 | -7.578
-4 | 0.014 | 0.00654 | -0.081 | 2.169
-3.5 | 0.077 | 0.00627 | -0.082 | 12.301
-3 | 0.14 | 0.00641 | -0.083 | 21.851
-2.5 | 0.204 | 0.00613 | -0.084 | 33.299
-2 | 0.267 | 0.00593 | -0.085 | 45.082
-1.5 | 0.331 | 0.00578 | -0.086 | 57.24
-1 | 0.394 | 0.00527 | -0.087 | 74.796
-0.5 | 0.457 | 0.00512 | -0.088 | 89.32
0 | 0.525 | 0.00505 | -0.089 | 103.959
0.5 | 0.588 | 0.00509 | -0.091 | 115.678
1 | 0.652 | 0.00514 | -0.092 | 126.767
1.5 | 0.716 | 0.00521 | -0.093 | 137.329
2 | 0.779 | 0.00532 | -0.094 | 146.439
2.5 | 0.843 | 0.00514 | -0.095 | 163.888
3 | 0.906 | 0.00552 | -0.096 | 164.219
3.5 | 0.97 | 0.00598 | -0.097 | 162.216
4 | 1.033 | 0.00633 | -0.098 | 163.323
4.5 | 1.096 | 0.00661 | -0.099 | 165.942
5 | 1.16 | 0.0075 | -0.1 | 154.605
5.5 | 1.209 | 0.00828 | -0.1 | 146.006
6 | 1.261 | 0.00915 | -0.1 | 137.737
6.5 | 1.318 | 0.00977 | -0.101 | 134.903
7 | 1.361 | 0.01058 | -0.102 | 128.678
7.5 | 1.415 | 0.01149 | -0.102 | 123.1
8 | 1.466 | 0.01285 | -0.103 | 114.119
8.5 | 1.519 | 0.01394 | -0.104 | 108.944
9 | 1.57 | 0.01462 | -0.105 | 107.332
9.5 | 1.618 | 0.01596 | -0.105 | 101.365
10 | 1.664 | 0.01738 | -0.106 | 95.788
10.5 | 1.71 | 0.01796 | -0.107 | 95.23
11 | 1.754 | 0.01893 | -0.108 | 92.653
11.5 | 1.796 | 0.02004 | -0.108 | 89.596
12 | 1.835 | 0.02113 | -0.109 | 86.849
12.5 | 1.873 | 0.0221 | -0.11 | 84.742
13 | 1.907 | 0.02335 | -0.111 | 81.666
13.5 | 1.94 | 0.0246 | -0.111 | 78.843
14 | 1.969 | 0.02609 | -0.112 | 75.466
14.5 | 1.996 | 0.02746 | -0.113 | 72.666
15 | 2.019 | 0.02883 | -0.113 | 70.033
15.5 | 2.037 | 0.03031 | -0.114 | 67.219
16 | 2.053 | 0.03199 | -0.115 | 64.171
16.5 | 2.065 | 0.03356 | -0.116 | 61.534
17 | 2.074 | 0.03533 | -0.116 | 58.71
17.5 | 2.08 | 0.03686 | -0.117 | 56.419
18 | 2.082 | 0.03875 | -0.117 | 53.727
18.5 | 2.076 | 0.04058 | -0.118 | 51.152
19 | 2.062 | 0.04273 | -0.118 | 48.261
19.5 | 2.045 | 0.0449 | -0.119 | 45.555
20 | 2.024 | 0.04759 | -0.12 | 42.526

## 114. Re 12M Mach 0.00 (2)
BIGFOIL.COM POLAR EXPORT
GA 37-620
GA 37-620 |  |  |  | Cl Max: | 1.7196 | at alpha= | 20 | deg
XFOIL ncrit=9 |  |  |  | L/D Max: | 220.756 | at alpha= | 5.5 | deg
Re: | 12000000 |  |  | Cd Min: | 0.0785 | at alpha= | 20 | deg
Mach: | 0 |  |  | Cl=0 at alpha= | -4.1037 | deg
|  |  |  | @ Cl=0.1, Cd= | 0.0059841
|  |  |  | @ Cl=0.4, Cd= | 0.0050634
|  |  |  | @ Cl=0.6, Cd= | 0.0043864
alpha (deg) | Cl | Cd | Cm | Cl/Cd
-20 | -1.3983 | 0.02805 | -0.11 | -49.8503
-19.5 | -1.3872 | 0.02515 | -0.1092 | -55.1571
-19 | -1.371 | 0.02284 | -0.108 | -60.0263
-18.5 | -1.352 | 0.02083 | -0.1064 | -64.9064
-18 | -1.3319 | 0.01908 | -0.1044 | -69.8061
-17.5 | -1.3085 | 0.01762 | -0.1022 | -74.2622
-17 | -1.2844 | 0.01635 | -0.0996 | -78.5566
-16.5 | -1.2584 | 0.01528 | -0.0968 | -82.356
-16 | -1.2315 | 0.01439 | -0.0937 | -85.5803
-15.5 | -1.2072 | 0.01359 | -0.0896 | -88.83
-15 | -1.1839 | 0.01305 | -0.0846 | -90.7203
-14.5 | -1.1433 | 0.01251 | -0.0826 | -91.3909
-14 | -1.0993 | 0.01197 | -0.0811 | -91.8379
-13.5 | -1.0539 | 0.01142 | -0.0798 | -92.2855
-13 | -1.0056 | 0.01093 | -0.0789 | -92.0037
-12.5 | -0.9556 | 0.01046 | -0.0783 | -91.3576
-12 | -0.904 | 0.01006 | -0.0778 | -89.8608
-11.5 | -0.8509 | 0.0097 | -0.0776 | -87.7216
-11 | -0.7966 | 0.00936 | -0.0776 | -85.1068
-10.5 | -0.7418 | 0.00903 | -0.0777 | -82.1484
-10 | -0.687 | 0.00868 | -0.0777 | -79.1475
-9.5 | -0.6311 | 0.00837 | -0.0779 | -75.4002
-9 | -0.5743 | 0.0081 | -0.0783 | -70.9012
-8.5 | -0.517 | 0.00784 | -0.0788 | -65.9439
-8 | -0.4598 | 0.00758 | -0.0792 | -60.6596
-7.5 | -0.4018 | 0.00737 | -0.0798 | -54.5183
-7 | -0.3432 | 0.00716 | -0.0805 | -47.933
-6.5 | -0.2846 | 0.00694 | -0.0811 | -41.0086
-6 | -0.2256 | 0.00676 | -0.0819 | -33.3728
-5.5 | -0.1664 | 0.00662 | -0.0827 | -25.136
-5 | -0.1072 | 0.00646 | -0.0835 | -16.5944
-4.5 | -0.0474 | 0.00632 | -0.0845 | -7.5
-4 | 0.0124 | 0.00616 | -0.0854 | 2.013
-3.5 | 0.0722 | 0.00604 | -0.0864 | 11.9536
-3 | 0.1319 | 0.00592 | -0.0873 | 22.2804
-2.5 | 0.1914 | 0.00576 | -0.0883 | 33.2292
-2 | 0.2512 | 0.00557 | -0.0893 | 45.0987
-1 | 0.3701 | 0.00518 | -0.0914 | 71.4479
-0.5 | 0.4291 | 0.00495 | -0.0924 | 86.6869
0 | 0.4879 | 0.00458 | -0.0935 | 106.5284
0.5 | 0.5472 | 0.00436 | -0.0946 | 125.5046
1 | 0.6072 | 0.00439 | -0.0957 | 138.3144
1.5 | 0.6675 | 0.00441 | -0.0969 | 151.3605
2 | 0.7281 | 0.00442 | -0.0982 | 164.7285
2.5 | 0.7878 | 0.00448 | -0.0993 | 175.8482
3 | 0.8475 | 0.00457 | -0.1005 | 185.4486
3.5 | 0.9074 | 0.00462 | -0.1017 | 196.4069
4 | 0.9661 | 0.00473 | -0.1027 | 204.2495
4.5 | 1.0254 | 0.00479 | -0.1039 | 214.071
5 | 1.0827 | 0.00496 | -0.1047 | 218.2863
5.5 | 1.1391 | 0.00516 | -0.1054 | 220.7558
6 | 1.1835 | 0.00594 | -0.1041 | 199.2424
6.5 | 1.2195 | 0.00693 | -0.1014 | 175.974
7 | 1.2564 | 0.00768 | -0.0988 | 163.5938
7.5 | 1.2914 | 0.00831 | -0.0958 | 155.4031
8 | 1.3038 | 0.00896 | -0.0883 | 145.5134
9 | 1.3182 | 0.01153 | -0.0743 | 114.3278
9.5 | 1.3234 | 0.01346 | -0.0683 | 98.321
10 | 1.3399 | 0.01516 | -0.0642 | 88.3839
10.5 | 1.3461 | 0.01752 | -0.0593 | 76.8322
11 | 1.3593 | 0.01964 | -0.0554 | 69.2108
11.5 | 1.3861 | 0.02182 | -0.0547 | 63.5243
12 | 1.4834 | 0.02502 | -0.0695 | 59.2886
13.5 | 1.5355 | 0.0336 | -0.0639 | 45.6994
14 | 1.5542 | 0.03646 | -0.0625 | 42.6275
14.5 | 1.5716 | 0.03957 | -0.0612 | 39.717
15 | 1.5881 | 0.04273 | -0.0598 | 37.1659
15.5 | 1.608 | 0.04559 | -0.0587 | 35.2709
16 | 1.6226 | 0.04898 | -0.0575 | 33.1278
16.5 | 1.6374 | 0.05241 | -0.0564 | 31.2421
17 | 1.6556 | 0.05548 | -0.0555 | 29.8414
17.5 | 1.6666 | 0.05928 | -0.0545 | 28.114
18 | 1.6808 | 0.06279 | -0.0536 | 26.7686
18.5 | 1.6937 | 0.06643 | -0.0528 | 25.496
19 | 1.7017 | 0.07054 | -0.0519 | 24.1239
19.5 | 1.7165 | 0.07389 | -0.0512 | 23.2305
20 | 1.7196 | 0.0785 | -0.0503 | 21.9057

## 115. Re 12M Mach 0.10 (1)
BIGFOIL.COM POLAR EXPORT
GA 37-620
GA 37-620 |  |  |  | Cl Max: | 2.067 | at alpha= | 17.5 | deg
JavaFoil+Calcfoil stall+Eppler ext transition |  |  |  | L/D Max: | 166.126 | at alpha= | 3 | deg
Re: | 12000000 |  |  | Cd Min: | 0.00509 | at alpha= | 0 | deg
Mach: | 0.1 |  |  | Cl=0 at alpha= | -4.1111 | deg
|  |  |  | @ Cl=0.1, Cd= | 0.0063408
|  |  |  | @ Cl=0.4, Cd= | 0.0052444
|  |  |  | @ Cl=0.6, Cd= | 0.0051542
alpha (deg) | Cl | Cd | Cm | Cl/Cd
-20 | -0.785 | 0.13003 | -0.034 | -6.04
-19.5 | -0.799 | 0.12201 | -0.036 | -6.551
-19 | -0.814 | 0.11221 | -0.037 | -7.253
-18.5 | -0.828 | 0.10225 | -0.039 | -8.094
-18 | -0.846 | 0.08711 | -0.041 | -9.713
-17.5 | -0.878 | 0.06215 | -0.046 | -14.134
-17 | -0.892 | 0.05274 | -0.048 | -16.906
-16.5 | -0.9 | 0.04497 | -0.05 | -20.021
-16 | -0.908 | 0.0381 | -0.051 | -23.83
-15.5 | -0.912 | 0.03213 | -0.053 | -28.386
-15 | -0.92 | 0.02432 | -0.055 | -37.831
-14.5 | -0.916 | 0.02082 | -0.057 | -43.999
-14 | -0.906 | 0.01787 | -0.058 | -50.678
-13.5 | -0.889 | 0.01594 | -0.06 | -55.793
-13 | -0.868 | 0.01439 | -0.061 | -60.342
-12.5 | -0.844 | 0.013 | -0.062 | -64.953
-12 | -0.816 | 0.01199 | -0.064 | -68.033
-11.5 | -0.783 | 0.01104 | -0.065 | -70.979
-11 | -0.747 | 0.01082 | -0.066 | -69.11
-10.5 | -0.708 | 0.00966 | -0.067 | -73.325
-10 | -0.666 | 0.00909 | -0.069 | -73.283
-9.5 | -0.621 | 0.00861 | -0.07 | -72.116
-9 | -0.572 | 0.00792 | -0.071 | -72.171
-8.5 | -0.52 | 0.00766 | -0.072 | -67.835
-8 | -0.465 | 0.00757 | -0.073 | -61.521
-7.5 | -0.41 | 0.0075 | -0.074 | -54.599
-7 | -0.352 | 0.00725 | -0.075 | -48.568
-6.5 | -0.293 | 0.00703 | -0.076 | -41.743
-6 | -0.234 | 0.00732 | -0.077 | -31.905
-5.5 | -0.173 | 0.00699 | -0.078 | -24.684
-5 | -0.111 | 0.00656 | -0.079 | -16.909
-4.5 | -0.049 | 0.00644 | -0.08 | -7.544
-4 | 0.014 | 0.00661 | -0.081 | 2.157
-3.5 | 0.077 | 0.00633 | -0.082 | 12.242
-3 | 0.141 | 0.00636 | -0.083 | 22.128
-2.5 | 0.205 | 0.00606 | -0.085 | 33.867
-2 | 0.269 | 0.00599 | -0.086 | 44.883
-1.5 | 0.332 | 0.00571 | -0.087 | 58.192
-1 | 0.396 | 0.00525 | -0.088 | 75.46
-0.5 | 0.46 | 0.00516 | -0.089 | 89.048
0 | 0.527 | 0.00509 | -0.09 | 103.691
0.5 | 0.591 | 0.00515 | -0.091 | 114.906
1 | 0.655 | 0.00518 | -0.092 | 126.397
1.5 | 0.719 | 0.00525 | -0.093 | 136.94
2 | 0.783 | 0.00531 | -0.094 | 147.397
2.5 | 0.847 | 0.00511 | -0.095 | 165.841
3 | 0.911 | 0.00548 | -0.096 | 166.126
3.5 | 0.975 | 0.00599 | -0.097 | 162.619
4 | 1.038 | 0.00633 | -0.099 | 163.909
4.5 | 1.102 | 0.00666 | -0.1 | 165.513
5 | 1.166 | 0.00715 | -0.101 | 163.036
5.5 | 1.213 | 0.00838 | -0.1 | 144.735
6 | 1.266 | 0.00925 | -0.101 | 136.86
6.5 | 1.324 | 0.00988 | -0.101 | 133.964
7 | 1.367 | 0.0107 | -0.102 | 127.7
7.5 | 1.421 | 0.01161 | -0.103 | 122.327
8 | 1.472 | 0.01303 | -0.103 | 113.019
8.5 | 1.525 | 0.01412 | -0.104 | 107.961
9 | 1.576 | 0.01482 | -0.105 | 106.338
9.5 | 1.624 | 0.01621 | -0.106 | 100.192
10 | 1.671 | 0.01761 | -0.106 | 94.849
10.5 | 1.716 | 0.01822 | -0.107 | 94.194
11 | 1.76 | 0.01922 | -0.108 | 91.539
11.5 | 1.801 | 0.02039 | -0.109 | 88.358
12 | 1.84 | 0.02147 | -0.109 | 85.698
12.5 | 1.877 | 0.02251 | -0.11 | 83.383
13 | 1.91 | 0.02383 | -0.111 | 80.17
13.5 | 1.942 | 0.02515 | -0.112 | 77.194
14 | 1.97 | 0.02655 | -0.112 | 74.208
14.5 | 1.996 | 0.02788 | -0.113 | 71.579
15 | 2.017 | 0.02939 | -0.114 | 68.648
15.5 | 2.034 | 0.03093 | -0.115 | 65.768
16 | 2.048 | 0.03262 | -0.115 | 62.771
16.5 | 2.058 | 0.03442 | -0.116 | 59.791
17 | 2.064 | 0.03609 | -0.117 | 57.183
17.5 | 2.067 | 0.03781 | -0.117 | 54.669
18 | 2.066 | 0.03965 | -0.118 | 52.101
18.5 | 2.056 | 0.04174 | -0.119 | 49.251
19 | 2.038 | 0.04385 | -0.119 | 46.492
19.5 | 2.017 | 0.04604 | -0.12 | 43.814
20 | 1.991 | 0.04891 | -0.12 | 40.707

## 116. Re 12M Mach 0.10 (2)
BIGFOIL.COM POLAR EXPORT
GA 37-620
GA 37-620 |  |  |  | Cl Max: | 1.7166 | at alpha= | 20 | deg
XFOIL ncrit=9 |  |  |  | L/D Max: | 221.896 | at alpha= | 5.5 | deg
Re: | 12000000 |  |  | Cd Min: | 0.08048 | at alpha= | 20 | deg
Mach: | 0.1 |  |  | Cl=0 at alpha= | -4.1047 | deg
|  |  |  | @ Cl=0.1, Cd= | 0.0060003
|  |  |  | @ Cl=0.4, Cd= | 0.0050843
|  |  |  | @ Cl=0.6, Cd= | 0.0043944
alpha (deg) | Cl | Cd | Cm | Cl/Cd
-20 | -1.3824 | 0.03088 | -0.1134 | -44.7668
-19.5 | -1.3748 | 0.02749 | -0.1129 | -50.0109
-19 | -1.3611 | 0.02476 | -0.1119 | -54.9717
-18.5 | -1.3447 | 0.02238 | -0.1105 | -60.0849
-18 | -1.3274 | 0.02029 | -0.1086 | -65.4214
-17.5 | -1.3046 | 0.01864 | -0.1065 | -69.9893
-17 | -1.2817 | 0.01718 | -0.1039 | -74.6042
-16.5 | -1.2568 | 0.01592 | -0.1011 | -78.9447
-16 | -1.2302 | 0.0149 | -0.0979 | -82.5638
-15.5 | -1.2041 | 0.014 | -0.0943 | -86.0071
-15 | -1.1812 | 0.01328 | -0.0894 | -88.9458
-14.5 | -1.1493 | 0.01275 | -0.0856 | -90.1412
-14 | -1.1053 | 0.01223 | -0.0838 | -90.3761
-13.5 | -1.06 | 0.01167 | -0.0823 | -90.8312
-13 | -1.0122 | 0.01114 | -0.0811 | -90.8618
-12.5 | -0.9624 | 0.01064 | -0.0802 | -90.4511
-12 | -0.9109 | 0.0102 | -0.0795 | -89.3039
-11.5 | -0.8575 | 0.00981 | -0.0791 | -87.4108
-11 | -0.8029 | 0.00945 | -0.079 | -84.963
-10.5 | -0.7474 | 0.00912 | -0.0789 | -81.9518
-10 | -0.6921 | 0.00877 | -0.0789 | -78.9168
-9.5 | -0.636 | 0.00844 | -0.079 | -75.3555
-9 | -0.5787 | 0.00814 | -0.0793 | -71.0934
-8.5 | -0.5208 | 0.00789 | -0.0797 | -66.0076
-8 | -0.4632 | 0.00762 | -0.08 | -60.7874
-7.5 | -0.4048 | 0.0074 | -0.0805 | -54.7027
-7 | -0.3457 | 0.0072 | -0.0812 | -48.0139
-6.5 | -0.2866 | 0.00696 | -0.0818 | -41.1782
-6 | -0.2272 | 0.00678 | -0.0826 | -33.5103
-5.5 | -0.1675 | 0.00664 | -0.0833 | -25.2259
-5 | -0.1079 | 0.00648 | -0.0841 | -16.6512
-4.5 | -0.0476 | 0.00633 | -0.085 | -7.5197
-4 | 0.0126 | 0.00617 | -0.086 | 2.0421
-3.5 | 0.0729 | 0.00605 | -0.0869 | 12.0496
-3 | 0.1329 | 0.00594 | -0.0879 | 22.3737
-2.5 | 0.1929 | 0.00577 | -0.0888 | 33.4315
-2 | 0.2531 | 0.00558 | -0.0899 | 45.3584
-1.5 | 0.313 | 0.00537 | -0.0909 | 58.2868
-1 | 0.3727 | 0.00519 | -0.0919 | 71.8112
-0.5 | 0.4321 | 0.00496 | -0.0929 | 87.1169
0 | 0.4913 | 0.00458 | -0.094 | 107.2707
0.5 | 0.551 | 0.00437 | -0.0951 | 126.087
1 | 0.6113 | 0.0044 | -0.0963 | 138.9318
1.5 | 0.6722 | 0.00442 | -0.0975 | 152.0814
2 | 0.7331 | 0.00443 | -0.0988 | 165.4853
2.5 | 0.7933 | 0.0045 | -0.0999 | 176.2889
3 | 0.8534 | 0.00458 | -0.1011 | 186.3319
3.5 | 0.9137 | 0.00463 | -0.1023 | 197.3434
4 | 0.9729 | 0.00474 | -0.1033 | 205.2532
4.5 | 1.0327 | 0.0048 | -0.1045 | 215.1458
5 | 1.0903 | 0.00498 | -0.1053 | 218.9357
5.5 | 1.1472 | 0.00517 | -0.106 | 221.8956
6 | 1.1927 | 0.0059 | -0.1048 | 202.1525
6.5 | 1.2277 | 0.00694 | -0.1018 | 176.902
7 | 1.2632 | 0.00773 | -0.0988 | 163.4153
7.5 | 1.296 | 0.00838 | -0.0953 | 154.6539
8 | 1.3057 | 0.00905 | -0.0873 | 144.2762
8.5 | 1.313 | 0.01022 | -0.08 | 128.4736
9 | 1.3181 | 0.01187 | -0.0733 | 111.0447
9.5 | 1.3238 | 0.01387 | -0.0674 | 95.4434
10 | 1.3392 | 0.01568 | -0.0632 | 85.4082
10.5 | 1.3455 | 0.0181 | -0.0583 | 74.337
11 | 1.3581 | 0.0203 | -0.0544 | 66.9015
11.5 | 1.3888 | 0.02266 | -0.0546 | 61.2886
12 | 1.4854 | 0.02601 | -0.0694 | 57.1088
13.5 | 1.5324 | 0.03494 | -0.063 | 43.858
14 | 1.5482 | 0.03817 | -0.0614 | 40.5606
14.5 | 1.5665 | 0.04121 | -0.0601 | 38.0126
15 | 1.5866 | 0.04409 | -0.0589 | 35.9855
15.5 | 1.6016 | 0.04752 | -0.0576 | 33.7037
16 | 1.6172 | 0.05084 | -0.0564 | 31.8096
16.5 | 1.6352 | 0.05399 | -0.0554 | 30.2871
17 | 1.6471 | 0.05779 | -0.0543 | 28.5015
17.5 | 1.6653 | 0.06088 | -0.0534 | 27.3538
18 | 1.676 | 0.06484 | -0.0524 | 25.8482
18.5 | 1.6868 | 0.06873 | -0.0515 | 24.5424
19 | 1.6993 | 0.07239 | -0.0507 | 23.4742
19.5 | 1.7068 | 0.07663 | -0.0498 | 22.2733
20 | 1.7166 | 0.08048 | -0.049 | 21.3295

## 117. Re 12M Mach 0.25 (1)
BIGFOIL.COM POLAR EXPORT
GA 37-620
GA 37-620 |  |  |  | Cl Max: | 1.997 | at alpha= | 15.5 | deg
JavaFoil+Calcfoil stall+Eppler ext transition |  |  |  | L/D Max: | 167.386 | at alpha= | 3 | deg
Re: | 12000000 |  |  | Cd Min: | 0.00497 | at alpha= | 0.5 | deg
Mach: | 0.25 |  |  | Cl=0 at alpha= | -4.1154 | deg
|  |  |  | @ Cl=0.1, Cd= | 0.0064923
|  |  |  | @ Cl=0.4, Cd= | 0.0055561
|  |  |  | @ Cl=0.6, Cd= | 0.0049894
alpha (deg) | Cl | Cd | Cm | Cl/Cd
-18 | -0.547 | 0.13083 | -0.033 | -4.184
-17.5 | -0.583 | 0.12294 | -0.034 | -4.742
-17 | -0.616 | 0.11469 | -0.035 | -5.368
-16.5 | -0.645 | 0.10612 | -0.037 | -6.074
-16 | -0.672 | 0.0964 | -0.039 | -6.968
-15.5 | -0.699 | 0.08189 | -0.043 | -8.542
-15 | -0.751 | 0.04989 | -0.051 | -15.046
-14.5 | -0.773 | 0.0395 | -0.054 | -19.568
-14 | -0.794 | 0.0286 | -0.057 | -27.769
-13.5 | -0.797 | 0.02471 | -0.059 | -32.24
-13 | -0.803 | 0.01835 | -0.061 | -43.764
-12.5 | -0.795 | 0.01581 | -0.063 | -50.285
-12 | -0.779 | 0.01403 | -0.065 | -55.573
-11.5 | -0.757 | 0.01277 | -0.066 | -59.285
-11 | -0.731 | 0.01193 | -0.067 | -61.307
-10.5 | -0.699 | 0.01114 | -0.069 | -62.707
-10 | -0.662 | 0.00981 | -0.07 | -67.513
-9.5 | -0.621 | 0.00913 | -0.071 | -67.973
-9 | -0.575 | 0.00865 | -0.073 | -66.507
-8.5 | -0.526 | 0.00787 | -0.074 | -66.892
-8 | -0.473 | 0.00781 | -0.075 | -60.578
-7.5 | -0.417 | 0.00769 | -0.076 | -54.22
-7 | -0.359 | 0.00741 | -0.077 | -48.504
-6.5 | -0.3 | 0.00718 | -0.078 | -41.806
-6 | -0.239 | 0.00759 | -0.079 | -31.502
-5.5 | -0.177 | 0.00735 | -0.08 | -24.052
-5 | -0.114 | 0.00699 | -0.081 | -16.283
-4.5 | -0.05 | 0.00652 | -0.082 | -7.643
-4 | 0.015 | 0.00676 | -0.084 | 2.166
-3.5 | 0.08 | 0.0064 | -0.085 | 12.418
-3 | 0.145 | 0.0067 | -0.086 | 21.593
-2.5 | 0.211 | 0.00641 | -0.087 | 32.902
-2 | 0.276 | 0.00611 | -0.088 | 45.226
-1.5 | 0.341 | 0.00586 | -0.089 | 58.314
-1 | 0.407 | 0.00552 | -0.09 | 73.76
-0.5 | 0.472 | 0.00544 | -0.091 | 86.884
0 | 0.542 | 0.00513 | -0.092 | 105.535
0.5 | 0.608 | 0.00497 | -0.093 | 122.367
1 | 0.673 | 0.0053 | -0.095 | 126.978
1.5 | 0.739 | 0.00538 | -0.096 | 137.462
2 | 0.805 | 0.00544 | -0.097 | 147.839
2.5 | 0.87 | 0.00521 | -0.098 | 167.122
3 | 0.936 | 0.00559 | -0.099 | 167.386
3.5 | 1.002 | 0.00618 | -0.1 | 162.134
4 | 1.067 | 0.00652 | -0.101 | 163.677
4.5 | 1.132 | 0.00685 | -0.102 | 165.41
5 | 1.184 | 0.0079 | -0.102 | 149.829
5.5 | 1.237 | 0.00895 | -0.102 | 138.125
6 | 1.297 | 0.00979 | -0.103 | 132.372
6.5 | 1.356 | 0.01051 | -0.104 | 128.969
7 | 1.398 | 0.01143 | -0.104 | 122.303
7.5 | 1.453 | 0.01251 | -0.105 | 116.129
8 | 1.505 | 0.01414 | -0.106 | 106.42
8.5 | 1.558 | 0.01524 | -0.107 | 102.216
9 | 1.608 | 0.0161 | -0.107 | 99.931
9.5 | 1.657 | 0.01755 | -0.108 | 94.448
10 | 1.703 | 0.01907 | -0.109 | 89.282
10.5 | 1.747 | 0.01984 | -0.11 | 88.068
11 | 1.788 | 0.02092 | -0.111 | 85.472
11.5 | 1.827 | 0.02213 | -0.111 | 82.568
12 | 1.862 | 0.02356 | -0.112 | 79.032
12.5 | 1.894 | 0.02502 | -0.113 | 75.687
13 | 1.922 | 0.02623 | -0.114 | 73.292
13.5 | 1.947 | 0.02791 | -0.114 | 69.769
14 | 1.968 | 0.0295 | -0.115 | 66.692
14.5 | 1.984 | 0.03106 | -0.116 | 63.875
15 | 1.994 | 0.03274 | -0.116 | 60.908
15.5 | 1.997 | 0.0346 | -0.117 | 57.721
16 | 1.994 | 0.03687 | -0.118 | 54.086
16.5 | 1.986 | 0.03875 | -0.119 | 51.248
17 | 1.972 | 0.04114 | -0.119 | 47.934
17.5 | 1.952 | 0.04339 | -0.12 | 44.994
18 | 1.926 | 0.04613 | -0.12 | 41.755
18.5 | 1.886 | 0.04815 | -0.121 | 39.182
19 | 1.834 | 0.05138 | -0.121 | 35.697
19.5 | 1.774 | 0.05516 | -0.122 | 32.155
20 | 1.707 | 0.05915 | -0.122 | 28.857

## 118. Re 12M Mach 0.25 (2)
BIGFOIL.COM POLAR EXPORT
GA 37-620
GA 37-620 |  |  |  | Cl Max: | 1.6703 | at alpha= | 19 | deg
XFOIL ncrit=9 |  |  |  | L/D Max: | 229.519 | at alpha= | 5.5 | deg
Re: | 12000000 |  |  | Cd Min: | 0.09144 | at alpha= | 20 | deg
Mach: | 0.25 |  |  | Cl=0 at alpha= | -4.1102 | deg
|  |  |  | @ Cl=0.1, Cd= | 0.0061043
|  |  |  | @ Cl=0.4, Cd= | 0.0052009
|  |  |  | @ Cl=0.6, Cd= | 0.0044534
alpha (deg) | Cl | Cd | Cm | Cl/Cd
-20 | -1.2328 | 0.05504 | -0.1206 | -22.3983
-19 | -1.262 | 0.04101 | -0.1264 | -30.773
-18.5 | -1.2655 | 0.0357 | -0.1275 | -35.4482
-18 | -1.2654 | 0.03102 | -0.1276 | -40.793
-17.5 | -1.2552 | 0.02746 | -0.1267 | -45.7101
-17 | -1.2433 | 0.02428 | -0.1252 | -51.2068
-16.5 | -1.2277 | 0.02159 | -0.123 | -56.8643
-16 | -1.2083 | 0.01939 | -0.1203 | -62.3156
-15.5 | -1.187 | 0.0175 | -0.1169 | -67.8286
-15 | -1.1606 | 0.01607 | -0.1133 | -72.2215
-14.5 | -1.1354 | 0.01475 | -0.1091 | -76.9763
-14 | -1.1087 | 0.01374 | -0.1043 | -80.6914
-13.5 | -1.0874 | 0.01299 | -0.0978 | -83.7105
-13 | -1.0442 | 0.01233 | -0.0946 | -84.6878
-12.5 | -0.9955 | 0.01175 | -0.0922 | -84.7234
-12 | -0.9449 | 0.01115 | -0.0902 | -84.7444
-11.5 | -0.8918 | 0.01057 | -0.0885 | -84.3709
-11 | -0.8367 | 0.01005 | -0.0873 | -83.2537
-10.5 | -0.7798 | 0.00961 | -0.0863 | -81.1446
-10 | -0.7216 | 0.00923 | -0.0857 | -78.1798
-9.5 | -0.6622 | 0.00888 | -0.0853 | -74.5721
-9 | -0.603 | 0.00848 | -0.0849 | -71.1085
-8.5 | -0.543 | 0.00815 | -0.0848 | -66.6258
-8 | -0.4822 | 0.0079 | -0.0848 | -61.038
-7.5 | -0.4213 | 0.0076 | -0.0849 | -55.4342
-7 | -0.3597 | 0.00734 | -0.0853 | -49.0054
-6.5 | -0.2977 | 0.00713 | -0.0857 | -41.7532
-6 | -0.236 | 0.00692 | -0.0862 | -34.104
-5.5 | -0.1739 | 0.00675 | -0.0868 | -25.763
-5 | -0.1114 | 0.00657 | -0.0875 | -16.9559
-4.5 | -0.0488 | 0.0064 | -0.0883 | -7.625
-4 | 0.0138 | 0.00626 | -0.0891 | 2.2045
-3.5 | 0.0762 | 0.00615 | -0.09 | 12.3902
-3 | 0.1387 | 0.00603 | -0.0909 | 23.0017
-2.5 | 0.2013 | 0.00584 | -0.0919 | 34.4692
-2 | 0.2635 | 0.00565 | -0.0929 | 46.6372
-1.5 | 0.3255 | 0.00549 | -0.0939 | 59.2896
-0.5 | 0.4492 | 0.00501 | -0.0961 | 89.6607
0 | 0.5104 | 0.00463 | -0.0971 | 110.2376
0.5 | 0.5719 | 0.00444 | -0.0982 | 128.8063
1 | 0.6347 | 0.00447 | -0.0994 | 141.9911
1.5 | 0.6981 | 0.00447 | -0.1007 | 156.1745
2 | 0.7612 | 0.00451 | -0.102 | 168.7805
2.5 | 0.8237 | 0.00458 | -0.1032 | 179.8472
3 | 0.8864 | 0.00465 | -0.1044 | 190.6237
3.5 | 0.9491 | 0.00472 | -0.1056 | 201.0805
4 | 1.0106 | 0.00483 | -0.1066 | 209.234
4.5 | 1.073 | 0.0049 | -0.1077 | 218.9796
5 | 1.133 | 0.00507 | -0.1085 | 223.4714
5.5 | 1.1935 | 0.0052 | -0.1093 | 229.5192
6 | 1.2438 | 0.00577 | -0.1084 | 215.5633
6.5 | 1.2749 | 0.00694 | -0.1042 | 183.7032
7 | 1.3006 | 0.00791 | -0.099 | 164.4248
8 | 1.3096 | 0.01005 | -0.0815 | 130.3085
8.5 | 1.3224 | 0.01154 | -0.0756 | 114.5927
9 | 1.3266 | 0.01366 | -0.0691 | 97.1157
9.5 | 1.3249 | 0.01638 | -0.0627 | 80.8852
10 | 1.3349 | 0.01878 | -0.0581 | 71.0809
10.5 | 1.3335 | 0.022 | -0.0528 | 60.6136
11 | 1.3455 | 0.02466 | -0.0491 | 54.562
11.5 | 1.3902 | 0.02816 | -0.0534 | 49.3679
13 | 1.4913 | 0.039 | -0.0589 | 38.2385
13.5 | 1.5151 | 0.04226 | -0.0583 | 35.8519
14 | 1.5291 | 0.04593 | -0.0565 | 33.292
14.5 | 1.5435 | 0.04962 | -0.0549 | 31.1064
15 | 1.5659 | 0.05258 | -0.0536 | 29.7813
15.5 | 1.5789 | 0.05648 | -0.0522 | 27.955
16 | 1.5942 | 0.06016 | -0.0508 | 26.4993
16.5 | 1.6112 | 0.0637 | -0.0496 | 25.2936
17 | 1.6231 | 0.0678 | -0.0484 | 23.9395
17.5 | 1.6409 | 0.07123 | -0.0474 | 23.0366
18 | 1.6493 | 0.07564 | -0.0462 | 21.8046
18.5 | 1.6578 | 0.08 | -0.0451 | 20.7225
19 | 1.6703 | 0.08375 | -0.0438 | 19.9439
19.5 | 1.6695 | 0.08839 | -0.0419 | 18.8879
20 | 1.6541 | 0.09144 | -0.0355 | 18.0895

## 119. Re 12M Mach 0.50 (1)
BIGFOIL.COM POLAR EXPORT
GA 37-620
GA 37-620 |  |  |  | Cl Max: | 1.816 | at alpha= | 10.5 | deg
JavaFoil+Calcfoil stall+Eppler ext transition |  |  |  | L/D Max: | 171.423 | at alpha= | 3 | deg
Re: | 12000000 |  |  | Cd Min: | 0.00546 | at alpha= | 0.5 | deg
Mach: | 0.5 |  |  | Cl=0 at alpha= | -4.1127 | deg
|  |  |  | @ Cl=0.1, Cd= | 0.0071293
|  |  |  | @ Cl=0.4, Cd= | 0.0063664
|  |  |  | @ Cl=0.6, Cd= | 0.0055954
alpha (deg) | Cl | Cd | Cm | Cl/Cd
-20 | -0.926 | 0.16258 | -0.037 | -5.695
-19.5 | -0.896 | 0.15995 | -0.036 | -5.602
-19 | -0.866 | 0.15774 | -0.036 | -5.491
-18.5 | -0.838 | 0.1483 | -0.037 | -5.648
-18 | -0.809 | 0.14572 | -0.037 | -5.553
-17.5 | -0.784 | 0.13187 | -0.039 | -5.948
-17 | -0.757 | 0.1215 | -0.041 | -6.233
-16.5 | -0.728 | 0.11539 | -0.041 | -6.312
-16 | -0.698 | 0.11158 | -0.041 | -6.258
-15.5 | -0.667 | 0.10831 | -0.041 | -6.162
-15 | -0.637 | 0.10557 | -0.04 | -6.034
-14.5 | -0.607 | 0.10287 | -0.039 | -5.9
-14 | -0.577 | 0.09936 | -0.039 | -5.808
-13.5 | -0.548 | 0.09432 | -0.039 | -5.812
-13 | -0.519 | 0.09591 | -0.04 | -5.417
-12.5 | -0.491 | 0.08724 | -0.041 | -5.627
-12 | -0.463 | 0.07865 | -0.043 | -5.887
-11.5 | -0.436 | 0.07048 | -0.046 | -6.184
-11 | -0.408 | 0.06464 | -0.048 | -6.313
-10.5 | -0.395 | 0.04491 | -0.061 | -8.8
-10 | -0.403 | 0.01651 | -0.075 | -24.395
-9.5 | -0.316 | 0.06069 | -0.043 | -5.201
-9 | -0.327 | 0.01914 | -0.075 | -17.103
-8.5 | -0.305 | 0.01288 | -0.08 | -23.688
-8 | -0.437 | 0.01069 | -0.082 | -40.84
-7.5 | -0.417 | 0.01035 | -0.084 | -40.256
-7 | -0.375 | 0.0086 | -0.086 | -43.577
-6.5 | -0.321 | 0.00832 | -0.087 | -38.602
-6 | -0.26 | 0.00785 | -0.088 | -33.085
-5.5 | -0.194 | 0.00756 | -0.09 | -25.676
-5 | -0.126 | 0.0073 | -0.091 | -17.208
-4.5 | -0.055 | 0.00704 | -0.092 | -7.852
-4 | 0.016 | 0.00734 | -0.093 | 2.219
-3.5 | 0.089 | 0.00714 | -0.095 | 12.397
-3 | 0.161 | 0.00707 | -0.096 | 22.827
-2.5 | 0.236 | 0.00654 | -0.097 | 36.044
-2 | 0.309 | 0.00663 | -0.098 | 46.569
-1.5 | 0.382 | 0.00647 | -0.1 | 59.03
-1 | 0.455 | 0.00605 | -0.101 | 75.134
-0.5 | 0.528 | 0.00566 | -0.102 | 93.33
0 | 0.606 | 0.00559 | -0.103 | 108.324
0.5 | 0.679 | 0.00546 | -0.104 | 124.458
1 | 0.753 | 0.00553 | -0.106 | 136.092
1.5 | 0.826 | 0.00594 | -0.107 | 139.044
2 | 0.9 | 0.00605 | -0.108 | 148.776
2.5 | 0.973 | 0.00584 | -0.109 | 166.689
3 | 1.047 | 0.0061 | -0.111 | 171.423
3.5 | 1.097 | 0.00778 | -0.109 | 140.945
4 | 1.164 | 0.00846 | -0.11 | 137.713
4.5 | 1.233 | 0.00903 | -0.111 | 136.546
5 | 1.299 | 0.01001 | -0.112 | 129.823
5.5 | 1.364 | 0.01152 | -0.113 | 118.373
6 | 1.429 | 0.01285 | -0.113 | 111.213
6.5 | 1.495 | 0.01433 | -0.114 | 104.311
7 | 1.53 | 0.01565 | -0.115 | 97.717
7.5 | 1.585 | 0.01801 | -0.115 | 88.014
8 | 1.639 | 0.01969 | -0.116 | 83.208
8.5 | 1.689 | 0.02151 | -0.117 | 78.521
9 | 1.735 | 0.02356 | -0.118 | 73.627
9.5 | 1.773 | 0.02609 | -0.119 | 67.954
10 | 1.801 | 0.02796 | -0.12 | 64.419
10.5 | 1.816 | 0.02992 | -0.12 | 60.683
11 | 1.812 | 0.03236 | -0.121 | 55.984
11.5 | 1.777 | 0.0352 | -0.122 | 50.469
12 | 1.68 | 0.03862 | -0.123 | 43.489
12.5 | 1.115 | 0.04317 | -0.123 | 25.835
13 | 1.145 | 0.04752 | -0.124 | 24.087
13.5 | 1.175 | 0.05 | -0.125 | 23.503
14 | 1.204 | 0.05486 | -0.125 | 21.943
14.5 | 1.23 | 0.06108 | -0.125 | 20.14
15 | 1.264 | 0.05942 | -0.127 | 21.266
15.5 | 1.292 | 0.0638 | -0.127 | 20.258

## 120. Re 12M Mach 0.50 (2)
BIGFOIL.COM POLAR EXPORT
GA 37-620
GA 37-620 |  |  |  | Cl Max: | 1.5132 | at alpha= | 6.5 | deg
XFOIL ncrit=9 |  |  |  | L/D Max: | 243.933 | at alpha= | 6 | deg
Re: | 12000000 |  |  | Cd Min: | 0.08496 | at alpha= | -13.5 | deg
Mach: | 0.5 |  |  | Cl=0 at alpha= | -4.133 | deg
|  |  |  | @ Cl=0.1, Cd= | 0.0065079
|  |  |  | @ Cl=0.4, Cd= | 0.0058242
|  |  |  | @ Cl=0.6, Cd= | 0.00496
alpha (deg) | Cl | Cd | Cm | Cl/Cd
-13.5 | -0.3574 | 0.08496 | -0.1152 | -4.2067
-13 | -0.3713 | 0.07521 | -0.1218 | -4.9368
-12.5 | -0.3883 | 0.06508 | -0.128 | -5.9665
-12 | -0.404 | 0.05454 | -0.1353 | -7.4074
-11.5 | -0.4259 | 0.04505 | -0.1416 | -9.4539
-11 | -0.452 | 0.03691 | -0.1457 | -12.246
-10.5 | -0.4848 | 0.02944 | -0.1477 | -16.4674
-10 | -0.5228 | 0.02294 | -0.1463 | -22.7899
-9.5 | -0.5578 | 0.01788 | -0.1408 | -31.1969
-9 | -0.5945 | 0.01395 | -0.1303 | -42.6165
-8.5 | -0.6018 | 0.01138 | -0.119 | -52.8822
-8 | -0.5591 | 0.00968 | -0.1127 | -57.7583
-7.5 | -0.4937 | 0.00886 | -0.1092 | -55.7223
-7 | -0.4224 | 0.00836 | -0.107 | -50.5263
-6.5 | -0.349 | 0.00797 | -0.1055 | -43.7892
-6 | -0.2754 | 0.0076 | -0.1044 | -36.2368
-5.5 | -0.2013 | 0.00732 | -0.1039 | -27.5
-5 | -0.128 | 0.00708 | -0.1036 | -18.0791
-4.5 | -0.0541 | 0.00689 | -0.1036 | -7.852
-4 | 0.0196 | 0.00667 | -0.1039 | 2.9385
-3.5 | 0.0932 | 0.00652 | -0.1044 | 14.2945
-3 | 0.166 | 0.00639 | -0.105 | 25.9781
-2.5 | 0.2391 | 0.00626 | -0.1059 | 38.1949
-2 | 0.3118 | 0.00608 | -0.1068 | 51.2829
-1.5 | 0.3837 | 0.00587 | -0.1077 | 65.3663
-1 | 0.4548 | 0.00567 | -0.1087 | 80.2116
-0.5 | 0.5261 | 0.00539 | -0.1098 | 97.6067
0 | 0.5966 | 0.00497 | -0.1109 | 120.0402
0.5 | 0.6683 | 0.00476 | -0.1122 | 140.3992
1 | 0.7415 | 0.0048 | -0.1135 | 154.4792
1.5 | 0.8145 | 0.00486 | -0.1147 | 167.5926
2 | 0.8882 | 0.00494 | -0.116 | 179.7976
2.5 | 0.9625 | 0.005 | -0.1174 | 192.5
3 | 1.0363 | 0.00507 | -0.1186 | 204.3984
3.5 | 1.1095 | 0.00517 | -0.1196 | 214.6035
4 | 1.1817 | 0.00532 | -0.1203 | 222.1241
4.5 | 1.2546 | 0.00543 | -0.121 | 231.0497
5 | 1.3277 | 0.00555 | -0.1215 | 239.2252
5.5 | 1.3958 | 0.00578 | -0.1211 | 241.4879
6 | 1.4636 | 0.006 | -0.1204 | 243.9333
6.5 | 1.5132 | 0.00652 | -0.1166 | 232.0859
7.5 | 1.4197 | 0.01217 | -0.083 | 116.6557
8 | 1.3922 | 0.01604 | -0.0724 | 86.7955
8.5 | 1.3552 | 0.02079 | -0.0621 | 65.1852
9 | 1.3282 | 0.02572 | -0.054 | 51.6407
9.5 | 1.3148 | 0.03034 | -0.0479 | 43.3355
10 | 1.3135 | 0.03468 | -0.0433 | 37.8749
10.5 | 1.3013 | 0.03993 | -0.0388 | 32.5895
11 | 1.3035 | 0.04455 | -0.0354 | 29.2593
11.5 | 1.3086 | 0.04901 | -0.0323 | 26.7007

## 121. Re 14M Mach 0.00 (1)
BIGFOIL.COM POLAR EXPORT
GA 37-620
GA 37-620 |  |  |  | Cl Max: | 2.084 | at alpha= | 18 | deg
JavaFoil+Calcfoil stall+Eppler ext transition |  |  |  | L/D Max: | 161.961 | at alpha= | 4 | deg
Re: | 14000000 |  |  | Cd Min: | 0.005 | at alpha= | 0 | deg
Mach: | 0 |  |  | Cl=0 at alpha= | -4.1129 | deg
|  |  |  | @ Cl=0.1, Cd= | 0.0062346
|  |  |  | @ Cl=0.4, Cd= | 0.0053433
|  |  |  | @ Cl=0.6, Cd= | 0.0050094
alpha (deg) | Cl | Cd | Cm | Cl/Cd
-20 | -0.837 | 0.11695 | -0.036 | -7.161
-19.5 | -0.851 | 0.10721 | -0.038 | -7.935
-19 | -0.866 | 0.09505 | -0.04 | -9.108
-18.5 | -0.883 | 0.08065 | -0.042 | -10.952
-18 | -0.909 | 0.06064 | -0.046 | -14.997
-17.5 | -0.922 | 0.05073 | -0.047 | -18.177
-17 | -0.929 | 0.0442 | -0.049 | -21.017
-16.5 | -0.936 | 0.03739 | -0.051 | -25.048
-16 | -0.94 | 0.03189 | -0.052 | -29.467
-15.5 | -0.94 | 0.02691 | -0.054 | -34.949
-15 | -0.942 | 0.02129 | -0.056 | -44.265
-14.5 | -0.934 | 0.01832 | -0.057 | -50.982
-14 | -0.92 | 0.01626 | -0.059 | -56.575
-13.5 | -0.901 | 0.01466 | -0.06 | -61.455
-13 | -0.878 | 0.01337 | -0.061 | -65.659
-12.5 | -0.851 | 0.01216 | -0.062 | -69.984
-12 | -0.821 | 0.01128 | -0.064 | -72.814
-11.5 | -0.787 | 0.01089 | -0.065 | -72.307
-11 | -0.75 | 0.00987 | -0.066 | -76.018
-10.5 | -0.71 | 0.00927 | -0.067 | -76.622
-10 | -0.667 | 0.00876 | -0.068 | -76.084
-9.5 | -0.62 | 0.00805 | -0.069 | -77.035
-9 | -0.57 | 0.00769 | -0.071 | -74.159
-8.5 | -0.518 | 0.00743 | -0.072 | -69.781
-8 | -0.464 | 0.00701 | -0.073 | -66.154
-7.5 | -0.408 | 0.00731 | -0.074 | -55.832
-7 | -0.351 | 0.0075 | -0.075 | -46.785
-6.5 | -0.292 | 0.00681 | -0.076 | -42.926
-6 | -0.233 | 0.0067 | -0.077 | -34.709
-5.5 | -0.172 | 0.0065 | -0.078 | -26.424
-5 | -0.11 | 0.00642 | -0.079 | -17.201
-4.5 | -0.048 | 0.00624 | -0.08 | -7.754
-4 | 0.014 | 0.0065 | -0.081 | 2.184
-3.5 | 0.077 | 0.00622 | -0.082 | 12.391
-3 | 0.14 | 0.00626 | -0.083 | 22.384
-2.5 | 0.204 | 0.00583 | -0.084 | 34.998
-2 | 0.267 | 0.00592 | -0.085 | 45.168
-1.5 | 0.331 | 0.00559 | -0.086 | 59.157
-1 | 0.394 | 0.00537 | -0.087 | 73.329
-0.5 | 0.457 | 0.00509 | -0.088 | 89.826
0 | 0.525 | 0.005 | -0.089 | 104.867
0.5 | 0.588 | 0.005 | -0.091 | 117.622
1 | 0.652 | 0.00505 | -0.092 | 129.106
1.5 | 0.716 | 0.00511 | -0.093 | 140.111
2 | 0.779 | 0.00526 | -0.094 | 148.045
2.5 | 0.843 | 0.00555 | -0.095 | 151.868
3 | 0.906 | 0.00586 | -0.096 | 154.722
3.5 | 0.97 | 0.00614 | -0.097 | 157.963
4 | 1.033 | 0.00638 | -0.098 | 161.961
4.5 | 1.096 | 0.00696 | -0.099 | 157.598
5 | 1.16 | 0.00796 | -0.1 | 145.737
5.5 | 1.206 | 0.00864 | -0.1 | 139.559
6 | 1.26 | 0.00939 | -0.1 | 134.24
6.5 | 1.319 | 0.0099 | -0.101 | 133.234
7 | 1.361 | 0.01073 | -0.102 | 126.805
7.5 | 1.414 | 0.01194 | -0.102 | 118.473
8 | 1.467 | 0.01278 | -0.103 | 114.785
8.5 | 1.52 | 0.01377 | -0.104 | 110.358
9 | 1.571 | 0.01475 | -0.105 | 106.478
9.5 | 1.62 | 0.0154 | -0.105 | 105.18
10 | 1.667 | 0.01694 | -0.106 | 98.363
10.5 | 1.712 | 0.01785 | -0.107 | 95.943
11 | 1.756 | 0.01844 | -0.108 | 95.242
11.5 | 1.798 | 0.01955 | -0.108 | 91.958
12 | 1.838 | 0.0206 | -0.109 | 89.186
12.5 | 1.875 | 0.02167 | -0.11 | 86.518
13 | 1.91 | 0.02285 | -0.111 | 83.579
13.5 | 1.941 | 0.02414 | -0.111 | 80.437
14 | 1.971 | 0.02533 | -0.112 | 77.826
14.5 | 1.998 | 0.02665 | -0.113 | 74.956
15 | 2.021 | 0.02809 | -0.114 | 71.957
15.5 | 2.04 | 0.02964 | -0.114 | 68.825
16 | 2.055 | 0.03109 | -0.115 | 66.108
16.5 | 2.067 | 0.03273 | -0.116 | 63.168
17 | 2.076 | 0.03436 | -0.116 | 60.434
17.5 | 2.082 | 0.03601 | -0.117 | 57.806
18 | 2.084 | 0.03782 | -0.118 | 55.106
18.5 | 2.078 | 0.03972 | -0.118 | 52.306
19 | 2.064 | 0.04149 | -0.119 | 49.75
19.5 | 2.047 | 0.04401 | -0.119 | 46.513
20 | 2.026 | 0.04638 | -0.12 | 43.68

## 122. Re 14M Mach 0.00 (2)
BIGFOIL.COM POLAR EXPORT
GA 37-620
GA 37-620 |  |  |  | Cl Max: | 1.7385 | at alpha= | 20 | deg
XFOIL ncrit=9 |  |  |  | L/D Max: | 219.17 | at alpha= | 5 | deg
Re: | 14000000 |  |  | Cd Min: | 0.07711 | at alpha= | 20 | deg
Mach: | 0 |  |  | Cl=0 at alpha= | -4.1018 | deg
|  |  |  | @ Cl=0.1, Cd= | 0.0058585
|  |  |  | @ Cl=0.4, Cd= | 0.0049987
|  |  |  | @ Cl=0.6, Cd= | 0.0042939
alpha (deg) | Cl | Cd | Cm | Cl/Cd
-20 | -1.4149 | 0.02677 | -0.1099 | -52.8539
-19.5 | -1.4052 | 0.02393 | -0.1088 | -58.7213
-19 | -1.3867 | 0.0218 | -0.1074 | -63.6101
-18.5 | -1.368 | 0.0199 | -0.1056 | -68.7437
-18 | -1.3497 | 0.01812 | -0.1033 | -74.4868
-17.5 | -1.3252 | 0.01681 | -0.1009 | -78.834
-17 | -1.3005 | 0.01563 | -0.0982 | -83.2054
-16.5 | -1.2752 | 0.01462 | -0.0951 | -87.223
-16 | -1.2491 | 0.01379 | -0.0915 | -90.5801
-15.5 | -1.2277 | 0.01308 | -0.0866 | -93.8609
-15 | -1.1951 | 0.0126 | -0.0831 | -94.8492
-14.5 | -1.1522 | 0.01208 | -0.0815 | -95.3808
-14 | -1.1062 | 0.01163 | -0.0802 | -95.1161
-13.5 | -1.0587 | 0.01114 | -0.0792 | -95.0359
-13 | -1.0097 | 0.01067 | -0.0784 | -94.6298
-12.5 | -0.9594 | 0.01022 | -0.0778 | -93.8748
-12 | -0.9076 | 0.0098 | -0.0774 | -92.6122
-11.5 | -0.8541 | 0.00942 | -0.0772 | -90.6688
-11 | -0.7997 | 0.00909 | -0.0772 | -87.9758
-10.5 | -0.7444 | 0.0088 | -0.0773 | -84.5909
-10 | -0.6889 | 0.00848 | -0.0775 | -81.2382
-9.5 | -0.6329 | 0.00815 | -0.0777 | -77.6564
-9 | -0.576 | 0.00787 | -0.0781 | -73.1893
-8.5 | -0.5186 | 0.00765 | -0.0786 | -67.7908
-8 | -0.4611 | 0.00741 | -0.079 | -62.2267
-7.5 | -0.4029 | 0.00717 | -0.0797 | -56.1925
-7 | -0.3441 | 0.00697 | -0.0804 | -49.3687
-6.5 | -0.2854 | 0.00677 | -0.0811 | -42.1566
-6 | -0.2264 | 0.0066 | -0.0818 | -34.303
-5.5 | -0.1671 | 0.00646 | -0.0826 | -25.8669
-5 | -0.1075 | 0.00629 | -0.0835 | -17.0906
-4.5 | -0.0477 | 0.00614 | -0.0845 | -7.7687
-4 | 0.0122 | 0.00601 | -0.0854 | 2.03
-3.5 | 0.072 | 0.00591 | -0.0864 | 12.1827
-3 | 0.1318 | 0.0058 | -0.0873 | 22.7241
-2.5 | 0.1918 | 0.00563 | -0.0884 | 34.0675
-2 | 0.2516 | 0.00545 | -0.0894 | 46.1651
-1.5 | 0.3111 | 0.00529 | -0.0904 | 58.8091
-1 | 0.3706 | 0.00513 | -0.0914 | 72.2417
0 | 0.4893 | 0.0046 | -0.0936 | 106.3696
0.5 | 0.5476 | 0.00432 | -0.0946 | 126.7593
1 | 0.6079 | 0.00429 | -0.0958 | 141.7016
1.5 | 0.6687 | 0.00431 | -0.0971 | 155.1508
2 | 0.7286 | 0.00435 | -0.0983 | 167.4943
2.5 | 0.7884 | 0.00441 | -0.0994 | 178.7755
3 | 0.8486 | 0.00445 | -0.1007 | 190.6966
4 | 0.9675 | 0.00462 | -0.103 | 209.4156
5 | 1.0827 | 0.00494 | -0.1047 | 219.17
6 | 1.1768 | 0.00626 | -0.103 | 187.9872
6.5 | 1.2101 | 0.00732 | -0.0998 | 165.3142
7 | 1.2503 | 0.00789 | -0.0977 | 158.4664
7.5 | 1.2875 | 0.00842 | -0.0951 | 152.9097
8 | 1.295 | 0.00912 | -0.0868 | 141.9956
8.5 | 1.3046 | 0.01021 | -0.0799 | 127.7767
9 | 1.3165 | 0.01158 | -0.0741 | 113.6874
9.5 | 1.3235 | 0.01344 | -0.0683 | 98.4747
10 | 1.3411 | 0.01508 | -0.0643 | 88.9324
10.5 | 1.3523 | 0.01717 | -0.0599 | 78.7595
11 | 1.366 | 0.01932 | -0.0562 | 70.7039
12 | 1.4276 | 0.02393 | -0.0565 | 59.6573
12.5 | 1.5245 | 0.0269 | -0.0708 | 56.6729
13.5 | 1.533 | 0.03242 | -0.0616 | 47.2856
14 | 1.5684 | 0.03555 | -0.0638 | 44.1181
14.5 | 1.5864 | 0.03857 | -0.0625 | 41.1304
15 | 1.6085 | 0.04118 | -0.0613 | 39.0602
15.5 | 1.6234 | 0.04451 | -0.06 | 36.4727
16 | 1.6399 | 0.04775 | -0.0589 | 34.3435
16.5 | 1.6575 | 0.0508 | -0.0578 | 32.628
17 | 1.6709 | 0.05437 | -0.0567 | 30.732
17.5 | 1.684 | 0.05799 | -0.0557 | 29.0395
18 | 1.6993 | 0.06131 | -0.0548 | 27.7165
18.5 | 1.7094 | 0.06527 | -0.054 | 26.1897
19 | 1.7262 | 0.06846 | -0.0533 | 25.2147
19.5 | 1.732 | 0.0728 | -0.0524 | 23.7912
20 | 1.7385 | 0.07711 | -0.0517 | 22.5457

## 123. Re 14M Mach 0.10 (1)
BIGFOIL.COM POLAR EXPORT
GA 37-620
GA 37-620 |  |  |  | Cl Max: | 2.069 | at alpha= | 17.5 | deg
JavaFoil+Calcfoil stall+Eppler ext transition |  |  |  | L/D Max: | 162.308 | at alpha= | 4 | deg
Re: | 14000000 |  |  | Cd Min: | 0.00496 | at alpha= | 0.5 | deg
Mach: | 0.1 |  |  | Cl=0 at alpha= | -4.1111 | deg
|  |  |  | @ Cl=0.1, Cd= | 0.0062239
|  |  |  | @ Cl=0.4, Cd= | 0.0054037
|  |  |  | @ Cl=0.6, Cd= | 0.0049741
alpha (deg) | Cl | Cd | Cm | Cl/Cd
-20 | -0.787 | 0.12663 | -0.035 | -6.218
-19.5 | -0.803 | 0.11705 | -0.036 | -6.859
-19 | -0.818 | 0.10709 | -0.038 | -7.638
-18.5 | -0.834 | 0.0956 | -0.04 | -8.721
-18 | -0.856 | 0.07775 | -0.043 | -11.016
-17.5 | -0.882 | 0.05931 | -0.046 | -14.87
-17 | -0.896 | 0.04913 | -0.048 | -18.242
-16.5 | -0.905 | 0.04227 | -0.05 | -21.416
-16 | -0.914 | 0.03471 | -0.052 | -26.326
-15.5 | -0.917 | 0.02963 | -0.054 | -30.956
-15 | -0.924 | 0.02276 | -0.056 | -40.598
-14.5 | -0.919 | 0.01937 | -0.057 | -47.429
-14 | -0.908 | 0.017 | -0.059 | -53.402
-13.5 | -0.891 | 0.01521 | -0.06 | -58.617
-13 | -0.87 | 0.01377 | -0.061 | -63.201
-12.5 | -0.846 | 0.01248 | -0.063 | -67.78
-12 | -0.817 | 0.01151 | -0.064 | -71.015
-11.5 | -0.785 | 0.01117 | -0.065 | -70.268
-11 | -0.749 | 0.01001 | -0.066 | -74.787
-10.5 | -0.709 | 0.00945 | -0.067 | -75.08
-10 | -0.667 | 0.00943 | -0.069 | -70.742
-9.5 | -0.621 | 0.00804 | -0.07 | -77.272
-9 | -0.572 | 0.00776 | -0.071 | -73.69
-8.5 | -0.52 | 0.00739 | -0.072 | -70.291
-8 | -0.466 | 0.00711 | -0.073 | -65.484
-7.5 | -0.41 | 0.00738 | -0.074 | -55.488
-7 | -0.352 | 0.00757 | -0.075 | -46.505
-6.5 | -0.293 | 0.00687 | -0.076 | -42.686
-6 | -0.234 | 0.00666 | -0.077 | -35.086
-5.5 | -0.173 | 0.0066 | -0.078 | -26.141
-5 | -0.111 | 0.00636 | -0.079 | -17.433
-4.5 | -0.049 | 0.00658 | -0.08 | -7.382
-4 | 0.014 | 0.00645 | -0.081 | 2.21
-3.5 | 0.077 | 0.00617 | -0.082 | 12.549
-3 | 0.141 | 0.00632 | -0.083 | 22.287
-2.5 | 0.205 | 0.00604 | -0.085 | 33.997
-2 | 0.269 | 0.00607 | -0.086 | 44.28
-1.5 | 0.332 | 0.00557 | -0.087 | 59.725
-1 | 0.396 | 0.00542 | -0.088 | 73.12
-0.5 | 0.46 | 0.00516 | -0.089 | 89.14
0 | 0.527 | 0.00506 | -0.09 | 104.144
0.5 | 0.591 | 0.00496 | -0.091 | 119.28
1 | 0.655 | 0.00506 | -0.092 | 129.621
1.5 | 0.719 | 0.00515 | -0.093 | 139.77
2 | 0.783 | 0.00526 | -0.094 | 148.979
2.5 | 0.847 | 0.00555 | -0.095 | 152.567
3 | 0.911 | 0.0059 | -0.096 | 154.344
3.5 | 0.975 | 0.00614 | -0.097 | 158.747
4 | 1.038 | 0.0064 | -0.099 | 162.308
4.5 | 1.102 | 0.00701 | -0.1 | 157.187
5 | 1.166 | 0.00761 | -0.101 | 153.195
5.5 | 1.21 | 0.00874 | -0.1 | 138.432
6 | 1.266 | 0.00948 | -0.101 | 133.479
6.5 | 1.324 | 0.01002 | -0.101 | 132.146
7 | 1.367 | 0.01086 | -0.102 | 125.837
7.5 | 1.42 | 0.01206 | -0.103 | 117.773
8 | 1.474 | 0.01295 | -0.104 | 113.823
8.5 | 1.526 | 0.01395 | -0.104 | 109.376
9 | 1.577 | 0.01494 | -0.105 | 105.536
9.5 | 1.626 | 0.01562 | -0.106 | 104.102
10 | 1.672 | 0.01719 | -0.107 | 97.313
10.5 | 1.718 | 0.0181 | -0.107 | 94.918
11 | 1.762 | 0.01871 | -0.108 | 94.155
11.5 | 1.803 | 0.01986 | -0.109 | 90.78
12 | 1.842 | 0.02092 | -0.11 | 88.078
12.5 | 1.879 | 0.02214 | -0.11 | 84.843
13 | 1.913 | 0.02332 | -0.111 | 82.019
13.5 | 1.944 | 0.02458 | -0.112 | 79.083
14 | 1.972 | 0.02572 | -0.113 | 76.666
14.5 | 1.998 | 0.02726 | -0.113 | 73.287
15 | 2.019 | 0.02859 | -0.114 | 70.627
15.5 | 2.036 | 0.0302 | -0.115 | 67.434
16 | 2.05 | 0.03171 | -0.115 | 64.658
16.5 | 2.06 | 0.03341 | -0.116 | 61.653
17 | 2.066 | 0.0352 | -0.117 | 58.693
17.5 | 2.069 | 0.03684 | -0.117 | 56.164
18 | 2.068 | 0.03871 | -0.118 | 53.415
18.5 | 2.058 | 0.04065 | -0.119 | 50.621
19 | 2.041 | 0.04258 | -0.12 | 47.934
19.5 | 2.019 | 0.04515 | -0.12 | 44.708
20 | 1.993 | 0.04783 | -0.12 | 41.667

## 124. Re 14M Mach 0.10 (2)
BIGFOIL.COM POLAR EXPORT
GA 37-620
GA 37-620 |  |  |  | Cl Max: | 1.7357 | at alpha= | 20 | deg
XFOIL ncrit=9 |  |  |  | L/D Max: | 220.789 | at alpha= | 5 | deg
Re: | 14000000 |  |  | Cd Min: | 0.07917 | at alpha= | 20 | deg
Mach: | 0.1 |  |  | Cl=0 at alpha= | -4.1028 | deg
|  |  |  | @ Cl=0.1, Cd= | 0.0058755
|  |  |  | @ Cl=0.4, Cd= | 0.0050374
|  |  |  | @ Cl=0.6, Cd= | 0.004298
alpha (deg) | Cl | Cd | Cm | Cl/Cd
-20 | -1.3995 | 0.0295 | -0.1135 | -47.4407
-19.5 | -1.3924 | 0.0262 | -0.1127 | -53.145
-19 | -1.3773 | 0.02364 | -0.1116 | -58.2614
-18.5 | -1.3599 | 0.02145 | -0.11 | -63.3986
-18 | -1.3444 | 0.01931 | -0.1077 | -69.622
-17.5 | -1.3212 | 0.01779 | -0.1054 | -74.2664
-17 | -1.2974 | 0.01642 | -0.1027 | -79.0134
-16.5 | -1.2733 | 0.01523 | -0.0995 | -83.6047
-16 | -1.2473 | 0.01426 | -0.0961 | -87.4684
-15.5 | -1.2228 | 0.01344 | -0.0919 | -90.9821
-15 | -1.2004 | 0.01287 | -0.0865 | -93.2712
-14.5 | -1.1592 | 0.01231 | -0.0843 | -94.1673
-14 | -1.1137 | 0.01183 | -0.0828 | -94.142
-13.5 | -1.0659 | 0.01135 | -0.0815 | -93.9119
-13 | -1.0166 | 0.01087 | -0.0805 | -93.5235
-12.5 | -0.9663 | 0.01039 | -0.0797 | -93.0029
-12 | -0.9144 | 0.00994 | -0.0791 | -91.992
-11.5 | -0.8608 | 0.00954 | -0.0787 | -90.2306
-11 | -0.8061 | 0.00918 | -0.0786 | -87.8105
-10.5 | -0.7505 | 0.00887 | -0.0785 | -84.611
-10 | -0.6942 | 0.00856 | -0.0786 | -81.0981
-9.5 | -0.6377 | 0.00823 | -0.0788 | -77.4848
-9 | -0.5805 | 0.00792 | -0.079 | -73.2955
-8.5 | -0.5226 | 0.00769 | -0.0794 | -67.9584
-8 | -0.4645 | 0.00745 | -0.0799 | -62.349
-7.5 | -0.4059 | 0.0072 | -0.0804 | -56.375
-7 | -0.3467 | 0.007 | -0.0811 | -49.5286
-6.5 | -0.2874 | 0.0068 | -0.0817 | -42.2647
-6 | -0.228 | 0.00662 | -0.0825 | -34.4411
-5.5 | -0.1682 | 0.00648 | -0.0833 | -25.9568
-5 | -0.1081 | 0.00631 | -0.0841 | -17.1315
-4.5 | -0.0479 | 0.00616 | -0.085 | -7.776
-4 | 0.0124 | 0.00603 | -0.086 | 2.0564
-3.5 | 0.0726 | 0.00593 | -0.0869 | 12.2428
-3 | 0.1329 | 0.00581 | -0.0879 | 22.8744
-2.5 | 0.1933 | 0.00564 | -0.0889 | 34.273
-2 | 0.2535 | 0.00547 | -0.0899 | 46.3437
-1.5 | 0.3134 | 0.00531 | -0.0909 | 59.0207
-1 | 0.3732 | 0.00514 | -0.092 | 72.607
-0.5 | 0.4333 | 0.00491 | -0.0931 | 88.2485
0 | 0.4927 | 0.00461 | -0.0942 | 106.8764
0.5 | 0.5514 | 0.00433 | -0.0952 | 127.3441
1 | 0.6122 | 0.00429 | -0.0964 | 142.704
1.5 | 0.6733 | 0.00432 | -0.0977 | 155.8565
2 | 0.7336 | 0.00436 | -0.0989 | 168.2569
2.5 | 0.7939 | 0.00442 | -0.1 | 179.6154
3 | 0.8545 | 0.00447 | -0.1013 | 191.1633
3.5 | 0.9142 | 0.00458 | -0.1024 | 199.607
4 | 0.9743 | 0.00463 | -0.1036 | 210.432
4.5 | 1.0327 | 0.00479 | -0.1045 | 215.595
5 | 1.0907 | 0.00494 | -0.1054 | 220.7895
5.5 | 1.143 | 0.00539 | -0.1053 | 212.0594
6 | 1.1852 | 0.00627 | -0.1035 | 189.0271
6.5 | 1.2184 | 0.00731 | -0.1002 | 166.6758
7 | 1.2567 | 0.00794 | -0.0977 | 158.2746
7.5 | 1.2915 | 0.00846 | -0.0945 | 152.6596
8 | 1.295 | 0.00927 | -0.0855 | 139.698
8.5 | 1.3083 | 0.01035 | -0.0793 | 126.4058
9 | 1.3161 | 0.01193 | -0.073 | 110.3185
9.5 | 1.3219 | 0.01393 | -0.0671 | 94.8959
10 | 1.3408 | 0.01557 | -0.0633 | 86.1143
10.5 | 1.3499 | 0.01786 | -0.0587 | 75.5823
11 | 1.3647 | 0.01998 | -0.0551 | 68.3033
11.5 | 1.3768 | 0.02231 | -0.0514 | 61.7122
12 | 1.43 | 0.02483 | -0.0564 | 57.5916
13.5 | 1.5281 | 0.03397 | -0.0607 | 44.9838
14 | 1.565 | 0.03699 | -0.0628 | 42.3087
14.5 | 1.5852 | 0.03986 | -0.0615 | 39.7692
15 | 1.6021 | 0.04303 | -0.0602 | 37.2322
15.5 | 1.6173 | 0.0464 | -0.0588 | 34.8556
16 | 1.6381 | 0.04922 | -0.0578 | 33.2812
16.5 | 1.6498 | 0.05297 | -0.0565 | 31.1459
17 | 1.6684 | 0.05608 | -0.0556 | 29.7504
17.5 | 1.6816 | 0.05971 | -0.0546 | 28.1628
18 | 1.6905 | 0.06381 | -0.0535 | 26.4927
18.5 | 1.7082 | 0.06701 | -0.0528 | 25.4917
19 | 1.7164 | 0.07117 | -0.0519 | 24.1169
19.5 | 1.729 | 0.07482 | -0.0512 | 23.1088
20 | 1.7357 | 0.07917 | -0.0504 | 21.9237

## 125. Re 14M Mach 0.25 (1)
BIGFOIL.COM POLAR EXPORT
GA 37-620
GA 37-620 |  |  |  | Cl Max: | 1.999 | at alpha= | 15.5 | deg
JavaFoil+Calcfoil stall+Eppler ext transition |  |  |  | L/D Max: | 162.312 | at alpha= | 4 | deg
Re: | 14000000 |  |  | Cd Min: | 0.00508 | at alpha= | 0.5 | deg
Mach: | 0.25 |  |  | Cl=0 at alpha= | -4.1154 | deg
|  |  |  | @ Cl=0.1, Cd= | 0.0062638
|  |  |  | @ Cl=0.4, Cd= | 0.0054602
|  |  |  | @ Cl=0.6, Cd= | 0.0051067
alpha (deg) | Cl | Cd | Cm | Cl/Cd
-18 | -0.548 | 0.12852 | -0.033 | -4.265
-17.5 | -0.584 | 0.12079 | -0.034 | -4.835
-17 | -0.617 | 0.11218 | -0.036 | -5.498
-16.5 | -0.646 | 0.10444 | -0.038 | -6.185
-16 | -0.674 | 0.09298 | -0.04 | -7.25
-15.5 | -0.7 | 0.08074 | -0.043 | -8.675
-15 | -0.756 | 0.04577 | -0.052 | -16.524
-14.5 | -0.778 | 0.03635 | -0.055 | -21.403
-14 | -0.796 | 0.02771 | -0.057 | -28.719
-13.5 | -0.799 | 0.02364 | -0.059 | -33.794
-13 | -0.806 | 0.01736 | -0.062 | -46.424
-12.5 | -0.797 | 0.01507 | -0.063 | -52.886
-12 | -0.781 | 0.01344 | -0.065 | -58.134
-11.5 | -0.759 | 0.0128 | -0.066 | -59.267
-11 | -0.733 | 0.01101 | -0.068 | -66.526
-10.5 | -0.7 | 0.01024 | -0.069 | -68.381
-10 | -0.663 | 0.00958 | -0.07 | -69.154
-9.5 | -0.621 | 0.00891 | -0.071 | -69.759
-9 | -0.576 | 0.00844 | -0.073 | -68.201
-8.5 | -0.526 | 0.00838 | -0.074 | -62.82
-8 | -0.473 | 0.00761 | -0.075 | -62.123
-7.5 | -0.417 | 0.00756 | -0.076 | -55.174
-7 | -0.36 | 0.00776 | -0.077 | -46.359
-6.5 | -0.3 | 0.00699 | -0.078 | -42.908
-6 | -0.239 | 0.00684 | -0.079 | -34.939
-5.5 | -0.177 | 0.00694 | -0.08 | -25.501
-5 | -0.114 | 0.00677 | -0.081 | -16.798
-4.5 | -0.05 | 0.00663 | -0.082 | -7.516
-4 | 0.015 | 0.00654 | -0.084 | 2.238
-3.5 | 0.08 | 0.00623 | -0.085 | 12.764
-3 | 0.145 | 0.00634 | -0.086 | 22.823
-2.5 | 0.211 | 0.00625 | -0.087 | 33.735
-2 | 0.276 | 0.00617 | -0.088 | 44.717
-1.5 | 0.341 | 0.00563 | -0.089 | 60.7
-1 | 0.407 | 0.00544 | -0.09 | 74.73
-0.5 | 0.472 | 0.00517 | -0.091 | 91.29
0 | 0.542 | 0.0053 | -0.092 | 102.262
0.5 | 0.608 | 0.00508 | -0.093 | 119.582
1 | 0.673 | 0.00516 | -0.095 | 130.382
1.5 | 0.739 | 0.00522 | -0.096 | 141.471
2 | 0.805 | 0.00533 | -0.097 | 150.899
2.5 | 0.87 | 0.00566 | -0.098 | 153.775
3 | 0.936 | 0.00601 | -0.099 | 155.868
3.5 | 1.002 | 0.00631 | -0.1 | 158.836
4 | 1.067 | 0.00657 | -0.101 | 162.312
4.5 | 1.132 | 0.0072 | -0.102 | 157.307
5 | 1.178 | 0.00852 | -0.102 | 138.303
5.5 | 1.236 | 0.00927 | -0.102 | 133.336
6 | 1.296 | 0.01007 | -0.103 | 128.639
6.5 | 1.356 | 0.01083 | -0.104 | 125.246
7 | 1.398 | 0.01162 | -0.104 | 120.289
7.5 | 1.452 | 0.01294 | -0.105 | 112.182
8 | 1.506 | 0.0139 | -0.106 | 108.357
8.5 | 1.559 | 0.01503 | -0.107 | 103.708
9 | 1.61 | 0.01614 | -0.107 | 99.762
9.5 | 1.659 | 0.01699 | -0.108 | 97.633
10 | 1.705 | 0.01861 | -0.109 | 91.606
10.5 | 1.749 | 0.01967 | -0.11 | 88.888
11 | 1.79 | 0.0206 | -0.111 | 86.911
11.5 | 1.829 | 0.02173 | -0.111 | 84.184
12 | 1.864 | 0.02298 | -0.112 | 81.135
12.5 | 1.896 | 0.02431 | -0.113 | 78.004
13 | 1.924 | 0.02563 | -0.114 | 75.098
13.5 | 1.949 | 0.02719 | -0.114 | 71.685
14 | 1.97 | 0.02865 | -0.115 | 68.758
14.5 | 1.986 | 0.03028 | -0.116 | 65.599
15 | 1.996 | 0.03192 | -0.117 | 62.535
15.5 | 1.999 | 0.03385 | -0.117 | 59.056
16 | 1.996 | 0.03567 | -0.118 | 55.974
16.5 | 1.988 | 0.03793 | -0.119 | 52.412
17 | 1.974 | 0.04001 | -0.119 | 49.345
17.5 | 1.954 | 0.04237 | -0.12 | 46.124
18 | 1.928 | 0.04486 | -0.121 | 42.986
18.5 | 1.888 | 0.04711 | -0.121 | 40.082
19 | 1.836 | 0.05035 | -0.122 | 36.459
19.5 | 1.775 | 0.05385 | -0.122 | 32.969
20 | 1.708 | 0.05781 | -0.122 | 29.55

## 126. Re 14M Mach 0.25 (2)
BIGFOIL.COM POLAR EXPORT
GA 37-620
GA 37-620 |  |  |  | Cl Max: | 1.7034 | at alpha= | 20 | deg
XFOIL ncrit=9 |  |  |  | L/D Max: | 228.31 | at alpha= | 5 | deg
Re: | 14000000 |  |  | Cd Min: | 0.09111 | at alpha= | 20 | deg
Mach: | 0.25 |  |  | Cl=0 at alpha= | -4.107 | deg
|  |  |  | @ Cl=0.1, Cd= | 0.0059466
|  |  |  | @ Cl=0.4, Cd= | 0.0051486
|  |  |  | @ Cl=0.6, Cd= | 0.0043684
alpha (deg) | Cl | Cd | Cm | Cl/Cd
-20 | -1.2627 | 0.05205 | -0.1228 | -24.2594
-19.5 | -1.2787 | 0.04485 | -0.1259 | -28.5106
-19 | -1.2848 | 0.03905 | -0.1275 | -32.9014
-18.5 | -1.2864 | 0.034 | -0.1282 | -37.8353
-18 | -1.2903 | 0.02924 | -0.128 | -44.1279
-17.5 | -1.2792 | 0.02585 | -0.1268 | -49.4855
-17 | -1.2646 | 0.02294 | -0.125 | -55.1264
-16.5 | -1.2484 | 0.02044 | -0.1224 | -61.0763
-16 | -1.2292 | 0.01831 | -0.1193 | -67.1327
-15.5 | -1.206 | 0.01665 | -0.1158 | -72.4324
-15 | -1.1794 | 0.01528 | -0.1119 | -77.1859
-14.5 | -1.1532 | 0.01412 | -0.1074 | -81.6714
-14 | -1.1293 | 0.01318 | -0.1018 | -85.6829
-13.5 | -1.1004 | 0.01253 | -0.0963 | -87.8212
-13 | -1.054 | 0.01191 | -0.0935 | -88.4971
-12.5 | -1.0036 | 0.01136 | -0.0913 | -88.3451
-12 | -0.9504 | 0.01083 | -0.0895 | -87.7562
-11.5 | -0.8959 | 0.0103 | -0.0881 | -86.9806
-11 | -0.8405 | 0.0098 | -0.0868 | -85.7653
-10.5 | -0.7834 | 0.00935 | -0.0859 | -83.7861
-10 | -0.7247 | 0.00896 | -0.0853 | -80.8817
-9.5 | -0.6649 | 0.00861 | -0.0849 | -77.2242
-9 | -0.605 | 0.00828 | -0.0847 | -73.0676
-8.5 | -0.545 | 0.00795 | -0.0845 | -68.5535
-8 | -0.4839 | 0.00768 | -0.0846 | -63.0078
-7.5 | -0.4224 | 0.00741 | -0.0848 | -57.004
-7 | -0.3609 | 0.00715 | -0.0851 | -50.4755
-6.5 | -0.2989 | 0.00696 | -0.0856 | -42.9454
-6 | -0.2369 | 0.00676 | -0.0861 | -35.0444
-5.5 | -0.1745 | 0.00657 | -0.0867 | -26.5601
-5 | -0.1117 | 0.0064 | -0.0875 | -17.4531
-4.5 | -0.0492 | 0.00624 | -0.0883 | -7.8846
-4 | 0.0134 | 0.00613 | -0.0891 | 2.186
-3.5 | 0.076 | 0.006 | -0.09 | 12.6667
-3 | 0.1389 | 0.00586 | -0.091 | 23.7031
-2.5 | 0.2016 | 0.00572 | -0.092 | 35.2448
-2 | 0.2637 | 0.00556 | -0.093 | 47.4281
-1.5 | 0.3259 | 0.00541 | -0.094 | 60.2403
-1 | 0.3883 | 0.00519 | -0.0951 | 74.817
-0.5 | 0.4505 | 0.00497 | -0.0962 | 90.6439
0 | 0.5116 | 0.00467 | -0.0973 | 109.5503
0.5 | 0.5726 | 0.00439 | -0.0983 | 130.4328
1 | 0.6359 | 0.00434 | -0.0996 | 146.5207
1.5 | 0.6992 | 0.00438 | -0.1009 | 159.6347
2 | 0.7618 | 0.00443 | -0.1021 | 171.9639
2.5 | 0.8248 | 0.00448 | -0.1034 | 184.1071
3 | 0.8878 | 0.00453 | -0.1046 | 195.9823
3.5 | 0.9497 | 0.00465 | -0.1057 | 204.2366
4 | 1.0123 | 0.00471 | -0.1069 | 214.9257
4.5 | 1.074 | 0.00482 | -0.1079 | 222.8216
5 | 1.1347 | 0.00497 | -0.1088 | 228.3099
5.5 | 1.1916 | 0.00529 | -0.109 | 225.2552
6 | 1.2331 | 0.00621 | -0.1066 | 198.5668
6.5 | 1.2635 | 0.00731 | -0.1023 | 172.8454
7 | 1.2878 | 0.00815 | -0.0967 | 158.0123
7.5 | 1.2896 | 0.00905 | -0.0871 | 142.4972
8 | 1.3031 | 0.01023 | -0.0806 | 127.3803
8.5 | 1.3158 | 0.01175 | -0.0747 | 111.983
9.5 | 1.3236 | 0.01641 | -0.0625 | 80.6581
10 | 1.3364 | 0.01868 | -0.0582 | 71.5418
10.5 | 1.3383 | 0.02169 | -0.0531 | 61.7012
11 | 1.3506 | 0.0244 | -0.0496 | 55.3525
12 | 1.426 | 0.03091 | -0.0543 | 46.1339
13.5 | 1.5117 | 0.04115 | -0.0559 | 36.7363
14 | 1.5428 | 0.04509 | -0.0577 | 34.216
14.5 | 1.5638 | 0.04818 | -0.0563 | 32.4575
15 | 1.5805 | 0.05165 | -0.0548 | 30.6002
15.5 | 1.5956 | 0.05535 | -0.0534 | 28.8275
16 | 1.6159 | 0.05855 | -0.0522 | 27.5986
16.5 | 1.6274 | 0.06262 | -0.0508 | 25.9885
17 | 1.6432 | 0.06636 | -0.0497 | 24.7619
17.5 | 1.6567 | 0.07024 | -0.0485 | 23.5863
18 | 1.667 | 0.07451 | -0.0474 | 22.3728
18.5 | 1.6825 | 0.07819 | -0.0465 | 21.5181
19 | 1.6876 | 0.08289 | -0.0453 | 20.3595
19.5 | 1.693 | 0.0874 | -0.0441 | 19.3707
20 | 1.7034 | 0.09111 | -0.0427 | 18.6961

## 127. Re 14M Mach 0.50 (1)
BIGFOIL.COM POLAR EXPORT
GA 37-620
GA 37-620 |  |  |  | Cl Max: | 1.818 | at alpha= | 10.5 | deg
JavaFoil+Calcfoil stall+Eppler ext transition |  |  |  | L/D Max: | 156.978 | at alpha= | 2.5 | deg
Re: | 14000000 |  |  | Cd Min: | 0.00539 | at alpha= | 1 | deg
Mach: | 0.5 |  |  | Cl=0 at alpha= | -4.1127 | deg
|  |  |  | @ Cl=0.1, Cd= | 0.0069617
|  |  |  | @ Cl=0.4, Cd= | 0.0060682
|  |  |  | @ Cl=0.6, Cd= | 0.0055723
alpha (deg) | Cl | Cd | Cm | Cl/Cd
-20 | -0.925 | 0.17153 | -0.036 | -5.391
-19.5 | -0.895 | 0.16896 | -0.036 | -5.295
-19 | -0.866 | 0.16417 | -0.036 | -5.275
-18.5 | -0.837 | 0.15868 | -0.037 | -5.278
-18 | -0.809 | 0.1558 | -0.037 | -5.193
-17.5 | -0.785 | 0.12931 | -0.04 | -6.069
-17 | -0.758 | 0.11931 | -0.041 | -6.354
-16.5 | -0.729 | 0.11313 | -0.042 | -6.444
-16 | -0.699 | 0.10966 | -0.042 | -6.375
-15.5 | -0.668 | 0.10623 | -0.041 | -6.293
-15 | -0.638 | 0.10525 | -0.04 | -6.058
-14.5 | -0.607 | 0.10121 | -0.04 | -6.001
-14 | -0.577 | 0.09882 | -0.039 | -5.841
-13.5 | -0.548 | 0.09381 | -0.039 | -5.844
-13 | -0.52 | 0.09391 | -0.04 | -5.532
-12.5 | -0.491 | 0.08664 | -0.042 | -5.671
-12 | -0.463 | 0.07768 | -0.044 | -5.966
-11.5 | -0.437 | 0.06932 | -0.047 | -6.306
-11 | -0.412 | 0.06015 | -0.052 | -6.856
-10.5 | -0.418 | 0.02721 | -0.069 | -15.348
-10 | -0.405 | 0.01537 | -0.075 | -26.36
-9.5 | -0.316 | 0.06075 | -0.043 | -5.2
-9 | -0.333 | 0.01683 | -0.076 | -19.77
-8.5 | -0.305 | 0.01293 | -0.079 | -23.552
-8 | -0.437 | 0.01119 | -0.082 | -39.067
-7.5 | -0.417 | 0.00932 | -0.084 | -44.803
-7 | -0.375 | 0.00841 | -0.086 | -44.61
-6.5 | -0.321 | 0.0081 | -0.087 | -39.679
-6 | -0.26 | 0.00765 | -0.088 | -33.945
-5.5 | -0.194 | 0.00738 | -0.09 | -26.287
-5 | -0.126 | 0.00711 | -0.091 | -17.662
-4.5 | -0.055 | 0.00757 | -0.092 | -7.302
-4 | 0.016 | 0.00712 | -0.093 | 2.287
-3.5 | 0.089 | 0.00698 | -0.095 | 12.686
-3 | 0.161 | 0.00686 | -0.096 | 23.505
-2.5 | 0.236 | 0.00656 | -0.097 | 35.937
-2 | 0.309 | 0.00625 | -0.098 | 49.414
-1.5 | 0.382 | 0.00612 | -0.1 | 62.404
-1 | 0.455 | 0.00591 | -0.101 | 77.008
-0.5 | 0.528 | 0.0056 | -0.102 | 94.203
0 | 0.606 | 0.00557 | -0.103 | 108.836
0.5 | 0.679 | 0.00577 | -0.104 | 117.773
1 | 0.753 | 0.00539 | -0.106 | 139.76
1.5 | 0.826 | 0.0058 | -0.107 | 142.497
2 | 0.9 | 0.00589 | -0.108 | 152.762
2.5 | 0.973 | 0.0062 | -0.109 | 156.978
3 | 1.028 | 0.00745 | -0.109 | 138
3.5 | 1.095 | 0.00801 | -0.109 | 136.717
4 | 1.164 | 0.00852 | -0.11 | 136.701
4.5 | 1.231 | 0.00952 | -0.111 | 129.256
5 | 1.296 | 0.01079 | -0.112 | 120.14
5.5 | 1.363 | 0.01195 | -0.112 | 114.078
6 | 1.429 | 0.0132 | -0.113 | 108.201
6.5 | 1.495 | 0.01437 | -0.114 | 104.039
7 | 1.529 | 0.01623 | -0.115 | 94.234
7.5 | 1.586 | 0.01789 | -0.116 | 88.632
8 | 1.64 | 0.01946 | -0.116 | 84.281
8.5 | 1.691 | 0.02125 | -0.117 | 79.568
9 | 1.736 | 0.02355 | -0.118 | 73.724
9.5 | 1.774 | 0.02526 | -0.119 | 70.238
10 | 1.802 | 0.02726 | -0.12 | 66.13
10.5 | 1.818 | 0.02931 | -0.121 | 62.011
11 | 1.814 | 0.03159 | -0.121 | 57.417
11.5 | 1.778 | 0.03424 | -0.122 | 51.937
12 | 1.681 | 0.03745 | -0.123 | 44.894
12.5 | 1.117 | 0.04215 | -0.124 | 26.489
13 | 1.146 | 0.04637 | -0.124 | 24.708
13.5 | 1.176 | 0.04874 | -0.125 | 24.135
14 | 1.205 | 0.05335 | -0.125 | 22.583
14.5 | 1.231 | 0.05978 | -0.126 | 20.596
15 | 1.265 | 0.05756 | -0.127 | 21.981
15.5 | 1.294 | 0.06178 | -0.127 | 20.942

## 128. Re 14M Mach 0.50 (2)
BIGFOIL.COM POLAR EXPORT
GA 37-620
GA 37-620 |  |  |  | Cl Max: | 1.6379 | at alpha= | 20 | deg
XFOIL ncrit=9 |  |  |  | L/D Max: | 247.686 | at alpha= | 6 | deg
Re: | 14000000 |  |  | Cd Min: | 0.14013 | at alpha= | 20 | deg
Mach: | 0.5 |  |  | Cl=0 at alpha= | -4.1306 | deg
|  |  |  | @ Cl=0.1, Cd= | 0.0063559
|  |  |  | @ Cl=0.4, Cd= | 0.0057359
|  |  |  | @ Cl=0.6, Cd= | 0.0049562
alpha (deg) | Cl | Cd | Cm | Cl/Cd
-13.5 | -0.3741 | 0.08272 | -0.1174 | -4.5225
-13 | -0.3869 | 0.07323 | -0.1237 | -5.2834
-12.5 | -0.4015 | 0.06315 | -0.1299 | -6.3579
-12 | -0.4176 | 0.05276 | -0.1372 | -7.9151
-11.5 | -0.4403 | 0.04358 | -0.1431 | -10.1033
-11 | -0.4664 | 0.03567 | -0.1468 | -13.0754
-10.5 | -0.4987 | 0.02843 | -0.1483 | -17.5413
-10 | -0.5362 | 0.02216 | -0.1464 | -24.1968
-9.5 | -0.5703 | 0.01729 | -0.1403 | -32.9844
-9 | -0.6075 | 0.01359 | -0.1291 | -44.702
-8.5 | -0.6131 | 0.01086 | -0.118 | -56.4549
-8 | -0.5655 | 0.00931 | -0.1121 | -60.7411
-7.5 | -0.4982 | 0.00858 | -0.1088 | -58.0653
-7 | -0.4255 | 0.0081 | -0.1066 | -52.5309
-6.5 | -0.3512 | 0.00772 | -0.1052 | -45.4922
-6 | -0.277 | 0.00739 | -0.1043 | -37.4831
-5.5 | -0.203 | 0.00713 | -0.1037 | -28.4712
-5 | -0.129 | 0.0069 | -0.1035 | -18.6957
-4.5 | -0.0546 | 0.00668 | -0.1036 | -8.1737
-4 | 0.0193 | 0.0065 | -0.1039 | 2.9692
-3.5 | 0.0926 | 0.00637 | -0.1044 | 14.5369
-3 | 0.166 | 0.00623 | -0.1051 | 26.6453
-2.5 | 0.2396 | 0.00609 | -0.106 | 39.3432
-2 | 0.3125 | 0.00596 | -0.1069 | 52.4329
-1.5 | 0.3841 | 0.00578 | -0.1078 | 66.4533
-1 | 0.4562 | 0.00558 | -0.1089 | 81.7563
-0.5 | 0.5281 | 0.0053 | -0.1101 | 99.6415
0 | 0.5991 | 0.00496 | -0.1113 | 120.7863
0.5 | 0.6698 | 0.00466 | -0.1124 | 143.7339
1 | 0.7429 | 0.00469 | -0.1137 | 158.4009
1.5 | 0.8168 | 0.00475 | -0.1151 | 171.9579
2 | 0.8912 | 0.00476 | -0.1165 | 187.2269
2.5 | 0.9654 | 0.00484 | -0.1179 | 199.4628
3 | 1.039 | 0.00494 | -0.119 | 210.3239
3.5 | 1.1119 | 0.00505 | -0.12 | 220.1782
4 | 1.1853 | 0.00517 | -0.1209 | 229.265
4.5 | 1.2596 | 0.00526 | -0.1218 | 239.4677
5 | 1.3311 | 0.00542 | -0.1221 | 245.5904
6 | 1.4663 | 0.00592 | -0.1209 | 247.6858
6.5 | 1.4827 | 0.00683 | -0.1115 | 217.0864
7.5 | 1.3914 | 0.01317 | -0.0799 | 105.6492
8 | 1.372 | 0.01683 | -0.0703 | 81.5211
8.5 | 1.3415 | 0.02141 | -0.0609 | 62.6576
9 | 1.3216 | 0.02606 | -0.0535 | 50.7137
9.5 | 1.3043 | 0.03096 | -0.0473 | 42.1286
10 | 1.3112 | 0.03482 | -0.0432 | 37.6565
10.5 | 1.3015 | 0.0399 | -0.0387 | 32.619
11 | 1.3065 | 0.0444 | -0.0356 | 29.4257
11.5 | 1.3136 | 0.04893 | -0.0328 | 26.8465
12 | 1.333 | 0.05331 | -0.0319 | 25.0047
12.5 | 1.3812 | 0.05939 | -0.038 | 23.2564
13 | 1.4022 | 0.06435 | -0.0378 | 21.7902
13.5 | 1.4309 | 0.06966 | -0.039 | 20.5412
14 | 1.4613 | 0.07486 | -0.0403 | 19.5204
14.5 | 1.4854 | 0.07928 | -0.0392 | 18.7361
15 | 1.4983 | 0.08387 | -0.0369 | 17.8646
15.5 | 1.5146 | 0.08771 | -0.0339 | 17.2683
16 | 1.5046 | 0.09115 | -0.0269 | 16.5069
16.5 | 1.523 | 0.09628 | -0.0264 | 15.8184
17 | 1.5472 | 0.10118 | -0.0262 | 15.2916
17.5 | 1.563 | 0.1072 | -0.0267 | 14.5802
18 | 1.5821 | 0.11311 | -0.0274 | 13.9873
18.5 | 1.5998 | 0.11926 | -0.0285 | 13.4144
19 | 1.6171 | 0.1256 | -0.0298 | 12.875
19.5 | 1.6292 | 0.13264 | -0.0317 | 12.2829
20 | 1.6379 | 0.14013 | -0.0342 | 11.6884

## 129. Re 16M Mach 0.00 (1)
BIGFOIL.COM POLAR EXPORT
GA 37-620
GA 37-620 |  |  |  | Cl Max: | 2.086 | at alpha= | 18 | deg
JavaFoil+Calcfoil stall+Eppler ext transition |  |  |  | L/D Max: | 156.741 | at alpha= | 3.5 | deg
Re: | 16000000 |  |  | Cd Min: | 0.00502 | at alpha= | 0 | deg
Mach: | 0 |  |  | Cl=0 at alpha= | -4.1129 | deg
|  |  |  | @ Cl=0.1, Cd= | 0.0061494
|  |  |  | @ Cl=0.4, Cd= | 0.0053581
|  |  |  | @ Cl=0.6, Cd= | 0.0051606
alpha (deg) | Cl | Cd | Cm | Cl/Cd
-20 | -0.841 | 0.11274 | -0.037 | -7.457
-19.5 | -0.856 | 0.10083 | -0.039 | -8.493
-19 | -0.873 | 0.08744 | -0.041 | -9.99
-18.5 | -0.893 | 0.07267 | -0.043 | -12.281
-18 | -0.914 | 0.05717 | -0.046 | -15.985
-17.5 | -0.923 | 0.04981 | -0.047 | -18.535
-17 | -0.931 | 0.04321 | -0.049 | -21.546
-16.5 | -0.941 | 0.03477 | -0.051 | -27.075
-16 | -0.944 | 0.02985 | -0.053 | -31.622
-15.5 | -0.944 | 0.02495 | -0.054 | -37.853
-15 | -0.945 | 0.01986 | -0.056 | -47.615
-14.5 | -0.936 | 0.01753 | -0.057 | -53.407
-14 | -0.922 | 0.01569 | -0.059 | -58.735
-13.5 | -0.902 | 0.01413 | -0.06 | -63.856
-13 | -0.879 | 0.01289 | -0.061 | -68.179
-12.5 | -0.852 | 0.01185 | -0.062 | -71.929
-12 | -0.822 | 0.01138 | -0.064 | -72.222
-11.5 | -0.788 | 0.01022 | -0.065 | -77.125
-11 | -0.751 | 0.0096 | -0.066 | -78.253
-10.5 | -0.711 | 0.00908 | -0.067 | -78.298
-10 | -0.668 | 0.00857 | -0.068 | -77.894
-9.5 | -0.621 | 0.00788 | -0.069 | -78.696
-9 | -0.57 | 0.00753 | -0.071 | -75.782
-8.5 | -0.518 | 0.00728 | -0.072 | -71.163
-8 | -0.464 | 0.00701 | -0.073 | -66.194
-7.5 | -0.408 | 0.00755 | -0.074 | -54.042
-7 | -0.351 | 0.00692 | -0.075 | -50.723
-6.5 | -0.292 | 0.00666 | -0.076 | -43.915
-6 | -0.233 | 0.00655 | -0.077 | -35.507
-5.5 | -0.172 | 0.00662 | -0.078 | -25.965
-5 | -0.11 | 0.00628 | -0.079 | -17.578
-4.5 | -0.048 | 0.00638 | -0.08 | -7.577
-4 | 0.014 | 0.00635 | -0.081 | 2.237
-3.5 | 0.077 | 0.00608 | -0.082 | 12.688
-3 | 0.14 | 0.00627 | -0.083 | 22.35
-2.5 | 0.204 | 0.00584 | -0.084 | 34.938
-2 | 0.267 | 0.00574 | -0.085 | 46.559
-1.5 | 0.331 | 0.00535 | -0.086 | 61.864
-1 | 0.394 | 0.00538 | -0.087 | 73.301
-0.5 | 0.457 | 0.00515 | -0.088 | 88.885
0 | 0.525 | 0.00502 | -0.089 | 104.535
0.5 | 0.588 | 0.00517 | -0.091 | 113.698
1 | 0.652 | 0.00512 | -0.092 | 127.23
1.5 | 0.716 | 0.00533 | -0.093 | 134.237
2 | 0.779 | 0.00574 | -0.094 | 135.758
2.5 | 0.843 | 0.00571 | -0.095 | 147.524
3 | 0.906 | 0.00592 | -0.096 | 153.065
3.5 | 0.97 | 0.00619 | -0.097 | 156.741
4 | 1.033 | 0.00672 | -0.098 | 153.666
4.5 | 1.096 | 0.00728 | -0.099 | 150.531
5 | 1.16 | 0.00774 | -0.1 | 149.785
5.5 | 1.205 | 0.00884 | -0.1 | 136.228
6 | 1.26 | 0.00951 | -0.1 | 132.569
6.5 | 1.319 | 0.01014 | -0.101 | 130.098
7 | 1.361 | 0.01117 | -0.102 | 121.811
7.5 | 1.415 | 0.01185 | -0.102 | 119.473
8 | 1.469 | 0.01266 | -0.103 | 116.05
8.5 | 1.521 | 0.01334 | -0.104 | 114.044
9 | 1.572 | 0.01453 | -0.105 | 108.204
9.5 | 1.621 | 0.01571 | -0.105 | 103.171
10 | 1.668 | 0.01632 | -0.106 | 102.261
10.5 | 1.714 | 0.01739 | -0.107 | 98.569
11 | 1.758 | 0.01832 | -0.108 | 95.949
11.5 | 1.8 | 0.01896 | -0.109 | 94.925
12 | 1.839 | 0.02016 | -0.109 | 91.261
12.5 | 1.877 | 0.02106 | -0.11 | 89.11
13 | 1.911 | 0.02227 | -0.111 | 85.837
13.5 | 1.944 | 0.02341 | -0.112 | 83.026
14 | 1.973 | 0.02476 | -0.112 | 79.693
14.5 | 2 | 0.02604 | -0.113 | 76.805
15 | 2.023 | 0.02737 | -0.114 | 73.905
15.5 | 2.042 | 0.0289 | -0.114 | 70.65
16 | 2.057 | 0.03041 | -0.115 | 67.644
16.5 | 2.069 | 0.03191 | -0.116 | 64.844
17 | 2.078 | 0.03351 | -0.117 | 62.008
17.5 | 2.084 | 0.0351 | -0.117 | 59.363
18 | 2.086 | 0.03686 | -0.118 | 56.594
18.5 | 2.08 | 0.03871 | -0.118 | 53.725
19 | 2.066 | 0.04069 | -0.119 | 50.784
19.5 | 2.049 | 0.04308 | -0.12 | 47.557
20 | 2.027 | 0.04558 | -0.12 | 44.479

## 130. Re 16M Mach 0.00 (2)
BIGFOIL.COM POLAR EXPORT
GA 37-620
GA 37-620 |  |  |  | Cl Max: | 1.4721 | at alpha= | 12.5 | deg
XFOIL ncrit=9 |  |  |  | L/D Max: | 217.856 | at alpha= | 4.5 | deg
Re: | 16000000 |  |  | Cd Min: | 0.02588 | at alpha= | -20 | deg
Mach: | 0 |  |  | Cl=0 at alpha= | -4.0995 | deg
|  |  |  | @ Cl=0.1, Cd= | 0.005739
|  |  |  | @ Cl=0.4, Cd= | 0.0049636
|  |  |  | @ Cl=0.6, Cd= | 0.0042305
alpha (deg) | Cl | Cd | Cm | Cl/Cd
-20 | -1.4272 | 0.02588 | -0.1098 | -55.1468
-19.5 | -1.4168 | 0.02313 | -0.1085 | -61.2538
-19 | -1.399 | 0.02104 | -0.1069 | -66.4924
-18.5 | -1.3791 | 0.01925 | -0.105 | -71.6416
-18 | -1.3624 | 0.01747 | -0.1024 | -77.9851
-17.5 | -1.3377 | 0.01622 | -0.0999 | -82.4723
-17 | -1.3128 | 0.01511 | -0.097 | -86.8829
-16.5 | -1.2888 | 0.01413 | -0.0935 | -91.2102
-16 | -1.2648 | 0.01332 | -0.0895 | -94.955
-15.5 | -1.244 | 0.01276 | -0.0841 | -97.4922
-15 | -1.2034 | 0.01224 | -0.082 | -98.317
-14.5 | -1.1593 | 0.01175 | -0.0805 | -98.6638
-14 | -1.1122 | 0.01131 | -0.0794 | -98.3378
-13.5 | -1.0633 | 0.01087 | -0.0786 | -97.8197
-13 | -1.0132 | 0.01045 | -0.0779 | -96.9569
-12.5 | -0.9623 | 0.01002 | -0.0774 | -96.0379
-12 | -0.9102 | 0.00959 | -0.077 | -94.9114
-11.5 | -0.8566 | 0.00921 | -0.0769 | -93.0076
-11 | -0.8022 | 0.00888 | -0.0769 | -90.3378
-10.5 | -0.7467 | 0.00859 | -0.077 | -86.9267
-10 | -0.6905 | 0.0083 | -0.0773 | -83.1928
-9.5 | -0.6342 | 0.00798 | -0.0776 | -79.4737
-9 | -0.5775 | 0.00771 | -0.0779 | -74.9027
-8.5 | -0.52 | 0.00749 | -0.0784 | -69.4259
-8 | -0.4619 | 0.00725 | -0.0789 | -63.7103
-7.5 | -0.4038 | 0.007 | -0.0796 | -57.6857
-7 | -0.345 | 0.00681 | -0.0803 | -50.6608
-6.5 | -0.2861 | 0.00664 | -0.081 | -43.0873
-6 | -0.2271 | 0.00647 | -0.0817 | -35.1005
-5.5 | -0.1675 | 0.00631 | -0.0826 | -26.5452
-5 | -0.1077 | 0.00616 | -0.0835 | -17.4838
-4.5 | -0.0479 | 0.00601 | -0.0844 | -7.97
-4 | 0.0119 | 0.00591 | -0.0854 | 2.0135
-3.5 | 0.0717 | 0.0058 | -0.0863 | 12.3621
-3 | 0.132 | 0.00567 | -0.0874 | 23.2804
-2.5 | 0.192 | 0.00552 | -0.0884 | 34.7826
-2 | 0.2517 | 0.00537 | -0.0894 | 46.8715
-1.5 | 0.3113 | 0.00524 | -0.0905 | 59.4084
-1 | 0.3713 | 0.00505 | -0.0915 | 73.5248
-0.5 | 0.4311 | 0.00487 | -0.0927 | 88.5216
0 | 0.4899 | 0.00464 | -0.0937 | 105.5819
0.5 | 0.5487 | 0.00435 | -0.0948 | 126.1379
1 | 0.6088 | 0.00421 | -0.096 | 144.6081
1.5 | 0.669 | 0.00424 | -0.0972 | 157.783
2 | 0.7289 | 0.0043 | -0.0983 | 169.5116
2.5 | 0.7893 | 0.00433 | -0.0996 | 182.2864
3 | 0.8487 | 0.00442 | -0.1007 | 192.0136
3.5 | 0.9087 | 0.00448 | -0.1019 | 202.8348
4 | 0.9679 | 0.00458 | -0.103 | 211.3319
4.5 | 1.0261 | 0.00471 | -0.104 | 217.8556
5 | 1.0812 | 0.00502 | -0.1045 | 215.3785
5.5 | 1.1285 | 0.00571 | -0.1037 | 197.6357
6 | 1.1689 | 0.00662 | -0.1017 | 176.571
6.5 | 1.2054 | 0.00749 | -0.099 | 160.9346
7 | 1.2479 | 0.00798 | -0.0973 | 156.3784
7.5 | 1.2841 | 0.00851 | -0.0945 | 150.8931
8 | 1.2903 | 0.00922 | -0.0859 | 139.9458
8.5 | 1.2996 | 0.01035 | -0.0791 | 125.5652
9 | 1.3151 | 0.01162 | -0.0739 | 113.1756
9.5 | 1.3243 | 0.01339 | -0.0683 | 98.9022
10 | 1.3421 | 0.01502 | -0.0644 | 89.3542
11 | 1.3738 | 0.01888 | -0.057 | 72.7648
11.5 | 1.3862 | 0.02118 | -0.0533 | 65.4485
12 | 1.4009 | 0.0234 | -0.0501 | 59.8675
12.5 | 1.4721 | 0.02583 | -0.0586 | 56.9919

## 131. Re 16M Mach 0.10 (1)
BIGFOIL.COM POLAR EXPORT
GA 37-620
GA 37-620 |  |  |  | Cl Max: | 2.071 | at alpha= | 17.5 | deg
JavaFoil+Calcfoil stall+Eppler ext transition |  |  |  | L/D Max: | 157.392 | at alpha= | 3.5 | deg
Re: | 16000000 |  |  | Cd Min: | 0.00499 | at alpha= | 0 | deg
Mach: | 0.1 |  |  | Cl=0 at alpha= | -4.1111 | deg
|  |  |  | @ Cl=0.1, Cd= | 0.0061442
|  |  |  | @ Cl=0.4, Cd= | 0.0053394
|  |  |  | @ Cl=0.6, Cd= | 0.00516
alpha (deg) | Cl | Cd | Cm | Cl/Cd
-20 | -0.791 | 0.12215 | -0.036 | -6.473
-19.5 | -0.806 | 0.11259 | -0.037 | -7.161
-19 | -0.822 | 0.10212 | -0.039 | -8.052
-18.5 | -0.84 | 0.08912 | -0.041 | -9.426
-18 | -0.866 | 0.06948 | -0.044 | -12.468
-17.5 | -0.887 | 0.05573 | -0.047 | -15.908
-17 | -0.898 | 0.04831 | -0.048 | -18.581
-16.5 | -0.91 | 0.03899 | -0.05 | -23.345
-16 | -0.919 | 0.03224 | -0.052 | -28.496
-15.5 | -0.921 | 0.02743 | -0.054 | -33.593
-15 | -0.927 | 0.02122 | -0.056 | -43.706
-14.5 | -0.922 | 0.01842 | -0.057 | -50.037
-14 | -0.91 | 0.01634 | -0.059 | -55.676
-13.5 | -0.893 | 0.01463 | -0.06 | -61.042
-13 | -0.872 | 0.01326 | -0.061 | -65.732
-12.5 | -0.847 | 0.01216 | -0.063 | -69.664
-12 | -0.818 | 0.01159 | -0.064 | -70.583
-11.5 | -0.786 | 0.01042 | -0.065 | -75.381
-11 | -0.75 | 0.00972 | -0.066 | -77.137
-10.5 | -0.71 | 0.00918 | -0.067 | -77.362
-10 | -0.668 | 0.00917 | -0.069 | -72.811
-9.5 | -0.622 | 0.00787 | -0.07 | -78.976
-9 | -0.572 | 0.00819 | -0.071 | -69.838
-8.5 | -0.52 | 0.00734 | -0.072 | -70.791
-8 | -0.466 | 0.00697 | -0.073 | -66.809
-7.5 | -0.41 | 0.00767 | -0.074 | -53.39
-7 | -0.352 | 0.00698 | -0.075 | -50.44
-6.5 | -0.293 | 0.00672 | -0.076 | -43.672
-6 | -0.234 | 0.0065 | -0.077 | -35.933
-5.5 | -0.173 | 0.00668 | -0.078 | -25.841
-5 | -0.111 | 0.00633 | -0.079 | -17.524
-4.5 | -0.049 | 0.00615 | -0.08 | -7.902
-4 | 0.014 | 0.0063 | -0.081 | 2.266
-3.5 | 0.077 | 0.00604 | -0.082 | 12.824
-3 | 0.141 | 0.00633 | -0.083 | 22.251
-2.5 | 0.205 | 0.00588 | -0.085 | 34.88
-2 | 0.269 | 0.00579 | -0.086 | 46.395
-1.5 | 0.332 | 0.00539 | -0.087 | 61.654
-1 | 0.396 | 0.00535 | -0.088 | 74.062
-0.5 | 0.46 | 0.00518 | -0.089 | 88.668
0 | 0.527 | 0.00499 | -0.09 | 105.613
0.5 | 0.591 | 0.00516 | -0.091 | 114.702
1 | 0.655 | 0.00516 | -0.092 | 126.913
1.5 | 0.719 | 0.00533 | -0.093 | 134.871
2 | 0.783 | 0.00575 | -0.094 | 136.315
2.5 | 0.847 | 0.00575 | -0.095 | 147.192
3 | 0.911 | 0.00597 | -0.096 | 152.687
3.5 | 0.975 | 0.00619 | -0.097 | 157.392
4 | 1.038 | 0.00675 | -0.099 | 153.895
4.5 | 1.102 | 0.0073 | -0.1 | 150.92
5 | 1.166 | 0.0082 | -0.101 | 142.188
5.5 | 1.209 | 0.00895 | -0.1 | 135.082
6 | 1.266 | 0.00961 | -0.101 | 131.665
6.5 | 1.325 | 0.01026 | -0.101 | 129.064
7 | 1.367 | 0.01129 | -0.102 | 121.026
7.5 | 1.421 | 0.01199 | -0.103 | 118.537
8 | 1.475 | 0.01282 | -0.104 | 115.068
8.5 | 1.527 | 0.01353 | -0.104 | 112.886
9 | 1.578 | 0.01473 | -0.105 | 107.166
9.5 | 1.627 | 0.01593 | -0.106 | 102.142
10 | 1.675 | 0.01656 | -0.107 | 101.134
10.5 | 1.72 | 0.0177 | -0.107 | 97.148
11 | 1.763 | 0.0186 | -0.108 | 94.809
11.5 | 1.805 | 0.01926 | -0.109 | 93.699
12 | 1.844 | 0.02047 | -0.11 | 90.093
12.5 | 1.881 | 0.02142 | -0.111 | 87.793
13 | 1.915 | 0.02266 | -0.111 | 84.495
13.5 | 1.946 | 0.02399 | -0.112 | 81.098
14 | 1.974 | 0.02522 | -0.113 | 78.285
14.5 | 2 | 0.02664 | -0.113 | 75.059
15 | 2.021 | 0.02791 | -0.114 | 72.423
15.5 | 2.038 | 0.02945 | -0.115 | 69.215
16 | 2.052 | 0.03102 | -0.116 | 66.147
16.5 | 2.062 | 0.03258 | -0.116 | 63.283
17 | 2.068 | 0.03425 | -0.117 | 60.377
17.5 | 2.071 | 0.0358 | -0.118 | 57.85
18 | 2.07 | 0.03774 | -0.118 | 54.854
18.5 | 2.06 | 0.03962 | -0.119 | 51.988
19 | 2.042 | 0.04195 | -0.119 | 48.681
19.5 | 2.02 | 0.04433 | -0.12 | 45.569
20 | 1.995 | 0.04688 | -0.12 | 42.545

## 132. Re 16M Mach 0.10 (2)
BIGFOIL.COM POLAR EXPORT
GA 37-620
GA 37-620 |  |  |  | Cl Max: | 1.7515 | at alpha= | 20 | deg
XFOIL ncrit=9 |  |  |  | L/D Max: | 219.448 | at alpha= | 4.5 | deg
Re: | 16000000 |  |  | Cd Min: | 0.07799 | at alpha= | 20 | deg
Mach: | 0.1 |  |  | Cl=0 at alpha= | -4.1003 | deg
|  |  |  | @ Cl=0.1, Cd= | 0.0057508
|  |  |  | @ Cl=0.4, Cd= | 0.0049821
|  |  |  | @ Cl=0.6, Cd= | 0.0042482
alpha (deg) | Cl | Cd | Cm | Cl/Cd
-20 | -1.4152 | 0.02832 | -0.1135 | -49.9718
-19.5 | -1.4062 | 0.0252 | -0.1126 | -55.8016
-19 | -1.3895 | 0.02284 | -0.1113 | -60.8363
-18.5 | -1.3714 | 0.02073 | -0.1096 | -66.1553
-18 | -1.3568 | 0.01865 | -0.107 | -72.7507
-17.5 | -1.3331 | 0.01719 | -0.1046 | -77.5509
-17 | -1.3084 | 0.01592 | -0.1018 | -82.1859
-16.5 | -1.2859 | 0.01473 | -0.0983 | -87.298
-16 | -1.2615 | 0.01377 | -0.0945 | -91.6122
-15.5 | -1.2397 | 0.01302 | -0.0895 | -95.2151
-15 | -1.2098 | 0.0125 | -0.0853 | -96.784
-14.5 | -1.1669 | 0.01198 | -0.0833 | -97.404
-14 | -1.1202 | 0.0115 | -0.0819 | -97.4087
-13.5 | -1.0714 | 0.01103 | -0.0808 | -97.1351
-13 | -1.0208 | 0.01062 | -0.08 | -96.1205
-12.5 | -0.9695 | 0.01018 | -0.0793 | -95.2358
-12 | -0.917 | 0.00974 | -0.0787 | -94.1478
-11.5 | -0.8633 | 0.00933 | -0.0784 | -92.5295
-11 | -0.8087 | 0.00897 | -0.0782 | -90.1561
-10.5 | -0.7528 | 0.00866 | -0.0782 | -86.9284
-10 | -0.696 | 0.00836 | -0.0784 | -83.2536
-9.5 | -0.6391 | 0.00806 | -0.0786 | -79.2928
-9 | -0.582 | 0.00776 | -0.0789 | -75
-8.5 | -0.5241 | 0.00753 | -0.0793 | -69.6016
-8 | -0.4654 | 0.00729 | -0.0798 | -63.8409
-7.5 | -0.4068 | 0.00704 | -0.0803 | -57.7841
-7 | -0.3475 | 0.00684 | -0.081 | -50.8041
-6.5 | -0.2881 | 0.00667 | -0.0817 | -43.1934
-6 | -0.2287 | 0.00649 | -0.0824 | -35.2388
-5.5 | -0.1686 | 0.00633 | -0.0832 | -26.6351
-5 | -0.1084 | 0.00617 | -0.0841 | -17.5689
-4.5 | -0.0482 | 0.00602 | -0.085 | -8.0066
-4 | 0.0121 | 0.00593 | -0.0859 | 2.0405
-3.5 | 0.0724 | 0.00581 | -0.0869 | 12.4613
-3 | 0.133 | 0.00568 | -0.0879 | 23.4155
-2.5 | 0.1935 | 0.00554 | -0.089 | 34.9278
-1.5 | 0.3136 | 0.00525 | -0.091 | 59.7333
-1 | 0.374 | 0.00506 | -0.0921 | 73.913
-0.5 | 0.4341 | 0.00488 | -0.0932 | 88.9549
0 | 0.4933 | 0.00465 | -0.0943 | 106.086
0.5 | 0.5526 | 0.00435 | -0.0954 | 127.0345
1 | 0.6131 | 0.00422 | -0.0966 | 145.2844
1.5 | 0.6737 | 0.00425 | -0.0978 | 158.5176
2 | 0.734 | 0.00431 | -0.0989 | 170.3016
2.5 | 0.7949 | 0.00434 | -0.1002 | 183.1567
3 | 0.8547 | 0.00443 | -0.1013 | 192.9345
3.5 | 0.9151 | 0.00449 | -0.1025 | 203.8085
4 | 0.9749 | 0.00458 | -0.1037 | 212.8603
4.5 | 1.0336 | 0.00471 | -0.1047 | 219.448
5 | 1.0894 | 0.00501 | -0.1052 | 217.4451
5.5 | 1.1372 | 0.00568 | -0.1044 | 200.2113
6 | 1.178 | 0.00658 | -0.1023 | 179.0274
6.5 | 1.2132 | 0.0075 | -0.0993 | 161.76
7 | 1.2536 | 0.00804 | -0.0972 | 155.9204
7.5 | 1.2858 | 0.00853 | -0.0934 | 150.7386
8 | 1.2896 | 0.00939 | -0.0846 | 137.3376
8.5 | 1.3035 | 0.01048 | -0.0785 | 124.3798
9 | 1.3146 | 0.01197 | -0.0727 | 109.8246
9.5 | 1.3222 | 0.0139 | -0.0671 | 95.1223
10 | 1.3423 | 0.01548 | -0.0634 | 86.7119
10.5 | 1.3551 | 0.01757 | -0.0593 | 77.1258
11 | 1.3706 | 0.01966 | -0.0557 | 69.7152
11.5 | 1.3844 | 0.02195 | -0.0523 | 63.0706
12 | 1.3992 | 0.02421 | -0.049 | 57.7943
12.5 | 1.4714 | 0.02713 | -0.0583 | 54.2352
13 | 1.4805 | 0.0298 | -0.0545 | 49.6812
13.5 | 1.5139 | 0.03278 | -0.056 | 46.1836
14 | 1.5518 | 0.03561 | -0.0581 | 43.5776
14.5 | 1.5931 | 0.03891 | -0.0616 | 40.9432
15 | 1.6144 | 0.04218 | -0.0612 | 38.2741
15.5 | 1.6365 | 0.04487 | -0.0601 | 36.472
16 | 1.6507 | 0.04835 | -0.0588 | 34.1406
16.5 | 1.6643 | 0.05189 | -0.0576 | 32.0736
17 | 1.6848 | 0.0548 | -0.0567 | 30.7445
17.5 | 1.6933 | 0.05888 | -0.0555 | 28.7585
18 | 1.7117 | 0.06197 | -0.0547 | 27.6214
18.5 | 1.7215 | 0.06603 | -0.0537 | 26.0715
19 | 1.7299 | 0.07016 | -0.0529 | 24.6565
19.5 | 1.7441 | 0.07368 | -0.0522 | 23.6713
20 | 1.7515 | 0.07799 | -0.0515 | 22.458

## 133. Re 16M Mach 0.25 (1)
BIGFOIL.COM POLAR EXPORT
GA 37-620
GA 37-620 |  |  |  | Cl Max: | 2.001 | at alpha= | 15.5 | deg
JavaFoil+Calcfoil stall+Eppler ext transition |  |  |  | L/D Max: | 158.19 | at alpha= | 3.5 | deg
Re: | 16000000 |  |  | Cd Min: | 0.00502 | at alpha= | 0.5 | deg
Mach: | 0.25 |  |  | Cl=0 at alpha= | -4.1154 | deg
|  |  |  | @ Cl=0.1, Cd= | 0.0062715
|  |  |  | @ Cl=0.4, Cd= | 0.0053943
|  |  |  | @ Cl=0.6, Cd= | 0.0050515
alpha (deg) | Cl | Cd | Cm | Cl/Cd
-18 | -0.549 | 0.12744 | -0.033 | -4.304
-17.5 | -0.585 | 0.11947 | -0.035 | -4.893
-17 | -0.618 | 0.11041 | -0.037 | -5.595
-16.5 | -0.648 | 0.10126 | -0.039 | -6.4
-16 | -0.676 | 0.09018 | -0.041 | -7.499
-15.5 | -0.706 | 0.07523 | -0.045 | -9.386
-15 | -0.761 | 0.04275 | -0.053 | -17.792
-14.5 | -0.783 | 0.03351 | -0.055 | -23.369
-14 | -0.8 | 0.02579 | -0.058 | -31.013
-13.5 | -0.803 | 0.02208 | -0.059 | -36.363
-13 | -0.808 | 0.0166 | -0.062 | -48.682
-12.5 | -0.799 | 0.01446 | -0.063 | -55.22
-12 | -0.783 | 0.01344 | -0.065 | -58.23
-11.5 | -0.76 | 0.0119 | -0.066 | -63.906
-11 | -0.733 | 0.01078 | -0.068 | -68.066
-10.5 | -0.701 | 0.00992 | -0.069 | -70.641
-10 | -0.664 | 0.00991 | -0.07 | -66.931
-9.5 | -0.622 | 0.0087 | -0.072 | -71.506
-9 | -0.577 | 0.00888 | -0.073 | -64.952
-8.5 | -0.526 | 0.00751 | -0.074 | -70.025
-8 | -0.473 | 0.00722 | -0.075 | -65.494
-7.5 | -0.417 | 0.00788 | -0.076 | -52.943
-7 | -0.36 | 0.00712 | -0.077 | -50.47
-6.5 | -0.3 | 0.00692 | -0.078 | -43.352
-6 | -0.239 | 0.00668 | -0.079 | -35.785
-5.5 | -0.177 | 0.00707 | -0.08 | -25.031
-5 | -0.114 | 0.00667 | -0.081 | -17.054
-4.5 | -0.05 | 0.00625 | -0.082 | -7.974
-4 | 0.015 | 0.00649 | -0.084 | 2.258
-3.5 | 0.08 | 0.00629 | -0.085 | 12.636
-3 | 0.145 | 0.00623 | -0.086 | 23.23
-2.5 | 0.211 | 0.00597 | -0.087 | 35.315
-2 | 0.276 | 0.00588 | -0.088 | 46.977
-1.5 | 0.342 | 0.00543 | -0.089 | 62.936
-1 | 0.407 | 0.00539 | -0.09 | 75.511
-0.5 | 0.472 | 0.00541 | -0.091 | 87.368
0 | 0.542 | 0.00528 | -0.092 | 102.645
0.5 | 0.608 | 0.00502 | -0.093 | 121.08
1 | 0.673 | 0.00526 | -0.095 | 127.941
1.5 | 0.739 | 0.00537 | -0.096 | 137.661
2 | 0.805 | 0.00588 | -0.097 | 136.898
2.5 | 0.87 | 0.00584 | -0.098 | 148.979
3 | 0.936 | 0.00611 | -0.099 | 153.245
3.5 | 1.002 | 0.00633 | -0.1 | 158.19
4 | 1.067 | 0.00694 | -0.101 | 153.823
4.5 | 1.119 | 0.00809 | -0.101 | 138.348
5 | 1.176 | 0.00876 | -0.101 | 134.304
5.5 | 1.236 | 0.00947 | -0.102 | 130.533
6 | 1.296 | 0.01017 | -0.103 | 127.457
6.5 | 1.356 | 0.01073 | -0.104 | 126.384
7 | 1.397 | 0.01215 | -0.104 | 114.979
7.5 | 1.453 | 0.01286 | -0.105 | 113.027
8 | 1.507 | 0.01392 | -0.106 | 108.293
8.5 | 1.56 | 0.01464 | -0.107 | 106.543
9 | 1.611 | 0.0159 | -0.108 | 101.369
9.5 | 1.66 | 0.01724 | -0.108 | 96.28
10 | 1.706 | 0.018 | -0.109 | 94.78
10.5 | 1.751 | 0.01922 | -0.11 | 91.097
11 | 1.792 | 0.02029 | -0.111 | 88.346
11.5 | 1.831 | 0.02125 | -0.112 | 86.148
12 | 1.866 | 0.02255 | -0.112 | 82.739
12.5 | 1.898 | 0.02364 | -0.113 | 80.313
13 | 1.926 | 0.02518 | -0.114 | 76.513
13.5 | 1.951 | 0.02663 | -0.115 | 73.256
14 | 1.972 | 0.02809 | -0.115 | 70.186
14.5 | 1.988 | 0.02949 | -0.116 | 67.41
15 | 1.998 | 0.03104 | -0.117 | 64.363
15.5 | 2.001 | 0.03302 | -0.117 | 60.592
16 | 1.998 | 0.03489 | -0.118 | 57.285
16.5 | 1.99 | 0.03691 | -0.119 | 53.918
17 | 1.976 | 0.03902 | -0.119 | 50.642
17.5 | 1.956 | 0.04136 | -0.12 | 47.299
18 | 1.93 | 0.04367 | -0.121 | 44.201
18.5 | 1.89 | 0.0464 | -0.122 | 40.726
19 | 1.837 | 0.04936 | -0.122 | 37.216
19.5 | 1.777 | 0.05283 | -0.122 | 33.633
20 | 1.71 | 0.05635 | -0.122 | 30.345

## 134. Re 16M Mach 0.25 (2)
BIGFOIL.COM POLAR EXPORT
GA 37-620
GA 37-620 |  |  |  | Cl Max: | 1.4657 | at alpha= | 12.5 | deg
XFOIL ncrit=9 |  |  |  | L/D Max: | 227.275 | at alpha= | 5 | deg
Re: | 16000000 |  |  | Cd Min: | 0.05 | at alpha= | -20 | deg
Mach: | 0.25 |  |  | Cl=0 at alpha= | -4.1043 | deg
|  |  |  | @ Cl=0.1, Cd= | 0.0058143
|  |  |  | @ Cl=0.4, Cd= | 0.0050528
|  |  |  | @ Cl=0.6, Cd= | 0.0043386
alpha (deg) | Cl | Cd | Cm | Cl/Cd
-20 | -1.2831 | 0.05 | -0.1243 | -25.662
-19.5 | -1.2961 | 0.04326 | -0.1269 | -29.9607
-19 | -1.3065 | 0.03723 | -0.1285 | -35.0927
-18.5 | -1.3034 | 0.03266 | -0.1288 | -39.9081
-18 | -1.3062 | 0.02811 | -0.1282 | -46.4674
-17.5 | -1.2958 | 0.02475 | -0.1268 | -52.3556
-17 | -1.2804 | 0.02201 | -0.1247 | -58.1736
-16.5 | -1.2634 | 0.01961 | -0.122 | -64.4263
-16 | -1.2453 | 0.01756 | -0.1185 | -70.9169
-15.5 | -1.22 | 0.01602 | -0.1148 | -76.1548
-15 | -1.1942 | 0.01472 | -0.1107 | -81.1277
-14.5 | -1.1676 | 0.01366 | -0.1059 | -85.4758
-14 | -1.147 | 0.01279 | -0.0995 | -89.6794
-13.5 | -1.1095 | 0.01217 | -0.0952 | -91.1668
-13 | -1.0616 | 0.01158 | -0.0926 | -91.6753
-12.5 | -1.0098 | 0.01103 | -0.0905 | -91.5503
-12 | -0.9556 | 0.01052 | -0.0889 | -90.8365
-11.5 | -0.8995 | 0.01008 | -0.0877 | -89.2361
-11 | -0.8435 | 0.0096 | -0.0865 | -87.8646
-10.5 | -0.786 | 0.00914 | -0.0856 | -85.9956
-10 | -0.7271 | 0.00874 | -0.085 | -83.1922
-9.5 | -0.6672 | 0.0084 | -0.0847 | -79.4286
-9 | -0.6068 | 0.00812 | -0.0845 | -74.7291
-8.5 | -0.5464 | 0.00779 | -0.0843 | -70.1412
-8 | -0.4852 | 0.00749 | -0.0844 | -64.7797
-7.5 | -0.4234 | 0.00725 | -0.0847 | -58.4
-7 | -0.3619 | 0.007 | -0.085 | -51.7
-6.5 | -0.2999 | 0.00681 | -0.0855 | -44.0382
-6 | -0.2374 | 0.00662 | -0.086 | -35.861
-5.5 | -0.1749 | 0.00641 | -0.0867 | -27.2855
-5 | -0.1121 | 0.00626 | -0.0874 | -17.9073
-4.5 | -0.0497 | 0.00612 | -0.0882 | -8.1209
-4 | 0.0131 | 0.00601 | -0.0891 | 2.1797
-3.5 | 0.076 | 0.00586 | -0.09 | 12.9693
-3 | 0.139 | 0.00574 | -0.091 | 24.216
-2.5 | 0.2016 | 0.00563 | -0.092 | 35.8082
-2 | 0.2638 | 0.00548 | -0.093 | 48.1387
0 | 0.5125 | 0.0047 | -0.0974 | 109.0426
0.5 | 0.5741 | 0.00438 | -0.0985 | 131.0731
1 | 0.6367 | 0.00428 | -0.0998 | 148.7617
1.5 | 0.6995 | 0.00431 | -0.101 | 162.297
2 | 0.7625 | 0.00435 | -0.1022 | 175.2874
2.5 | 0.8259 | 0.00438 | -0.1036 | 188.5616
3 | 0.8881 | 0.00449 | -0.1047 | 197.7951
3.5 | 0.9508 | 0.00455 | -0.1059 | 208.967
4.5 | 1.0744 | 0.00477 | -0.108 | 225.2411
5 | 1.1341 | 0.00499 | -0.1087 | 227.2745
5.5 | 1.1846 | 0.0056 | -0.1078 | 211.5357
6 | 1.2253 | 0.00652 | -0.1053 | 187.9294
7.5 | 1.2823 | 0.00921 | -0.0859 | 139.2291
8 | 1.2984 | 0.01036 | -0.0799 | 125.3282
8.5 | 1.3123 | 0.01187 | -0.0742 | 110.556
9.5 | 1.3222 | 0.01646 | -0.0623 | 80.3281
10 | 1.3377 | 0.0186 | -0.0583 | 71.9194
10.5 | 1.3424 | 0.02143 | -0.0535 | 62.6412
11 | 1.355 | 0.02413 | -0.0499 | 56.1542
11.5 | 1.3677 | 0.02694 | -0.0466 | 50.7684
12 | 1.3807 | 0.02965 | -0.0433 | 46.5666
12.5 | 1.4657 | 0.03336 | -0.0554 | 43.9359

## 135. Re 16M Mach 0.50 (1)
BIGFOIL.COM POLAR EXPORT
GA 37-620
GA 37-620 |  |  |  | Cl Max: | 1.819 | at alpha= | 10.5 | deg
JavaFoil+Calcfoil stall+Eppler ext transition |  |  |  | L/D Max: | 145.703 | at alpha= | 1.5 | deg
Re: | 16000000 |  |  | Cd Min: | 0.00547 | at alpha= | 1 | deg
Mach: | 0.5 |  |  | Cl=0 at alpha= | -4.1127 | deg
|  |  |  | @ Cl=0.1, Cd= | 0.0068517
|  |  |  | @ Cl=0.4, Cd= | 0.006013
|  |  |  | @ Cl=0.6, Cd= | 0.00573
alpha (deg) | Cl | Cd | Cm | Cl/Cd
-20 | -0.924 | 0.17955 | -0.036 | -5.146
-19.5 | -0.895 | 0.17453 | -0.036 | -5.126
-19 | -0.866 | 0.17171 | -0.036 | -5.043
-18.5 | -0.837 | 0.16529 | -0.037 | -5.066
-18 | -0.809 | 0.16194 | -0.037 | -4.995
-17.5 | -0.785 | 0.12773 | -0.04 | -6.147
-17 | -0.759 | 0.11698 | -0.042 | -6.491
-16.5 | -0.731 | 0.11088 | -0.042 | -6.588
-16 | -0.7 | 0.10758 | -0.042 | -6.504
-15.5 | -0.669 | 0.10428 | -0.042 | -6.418
-15 | -0.638 | 0.10351 | -0.041 | -6.163
-14.5 | -0.608 | 0.10012 | -0.04 | -6.071
-14 | -0.578 | 0.09781 | -0.039 | -5.905
-13.5 | -0.548 | 0.09243 | -0.039 | -5.932
-13 | -0.52 | 0.09314 | -0.04 | -5.579
-12.5 | -0.491 | 0.08544 | -0.042 | -5.753
-12 | -0.464 | 0.07663 | -0.044 | -6.054
-11.5 | -0.438 | 0.06767 | -0.048 | -6.474
-11 | -0.416 | 0.05603 | -0.055 | -7.43
-10.5 | -0.424 | 0.02339 | -0.071 | -18.111
-10 | -0.407 | 0.01523 | -0.076 | -26.692
-9.5 | -0.316 | 0.06005 | -0.044 | -5.264
-9 | -0.334 | 0.01618 | -0.077 | -20.624
-8.5 | -0.306 | 0.01239 | -0.08 | -24.67
-8 | -0.438 | 0.01019 | -0.082 | -42.947
-7.5 | -0.418 | 0.00909 | -0.084 | -45.963
-7 | -0.376 | 0.0082 | -0.086 | -45.856
-6.5 | -0.321 | 0.00853 | -0.087 | -37.675
-6 | -0.26 | 0.00752 | -0.088 | -34.55
-5.5 | -0.194 | 0.0072 | -0.09 | -26.96
-5 | -0.126 | 0.00761 | -0.091 | -16.514
-4.5 | -0.055 | 0.00675 | -0.092 | -8.192
-4 | 0.016 | 0.00699 | -0.093 | 2.329
-3.5 | 0.089 | 0.00687 | -0.095 | 12.895
-3 | 0.161 | 0.00675 | -0.096 | 23.899
-2.5 | 0.236 | 0.00645 | -0.097 | 36.532
-2 | 0.309 | 0.00635 | -0.098 | 48.636
-1.5 | 0.382 | 0.00605 | -0.1 | 63.127
-1 | 0.455 | 0.0059 | -0.101 | 77.079
-0.5 | 0.528 | 0.00561 | -0.102 | 94.108
0 | 0.606 | 0.00574 | -0.103 | 105.599
0.5 | 0.679 | 0.00574 | -0.104 | 118.372
1 | 0.753 | 0.00547 | -0.106 | 137.647
1.5 | 0.826 | 0.00567 | -0.107 | 145.703
2 | 0.9 | 0.00647 | -0.108 | 139.145
2.5 | 0.96 | 0.00713 | -0.108 | 134.656
3 | 1.026 | 0.00764 | -0.108 | 134.425
3.5 | 1.095 | 0.00807 | -0.109 | 135.739
4 | 1.162 | 0.00901 | -0.11 | 129.024
4.5 | 1.229 | 0.01011 | -0.111 | 121.577
5 | 1.296 | 0.01112 | -0.112 | 116.525
5.5 | 1.363 | 0.01223 | -0.112 | 111.424
6 | 1.429 | 0.01329 | -0.113 | 107.546
6.5 | 1.495 | 0.01463 | -0.114 | 102.206
7 | 1.53 | 0.01647 | -0.115 | 92.89
7.5 | 1.587 | 0.01774 | -0.116 | 89.466
8 | 1.641 | 0.01927 | -0.117 | 85.176
8.5 | 1.692 | 0.02093 | -0.117 | 80.839
9 | 1.737 | 0.02322 | -0.118 | 74.801
9.5 | 1.776 | 0.02492 | -0.119 | 71.266
10 | 1.804 | 0.02649 | -0.12 | 68.109
10.5 | 1.819 | 0.02868 | -0.121 | 63.437
11 | 1.815 | 0.03112 | -0.122 | 58.328
11.5 | 1.78 | 0.03367 | -0.122 | 52.878
12 | 1.683 | 0.03666 | -0.123 | 45.906
12.5 | 1.118 | 0.04113 | -0.124 | 27.171
13 | 1.147 | 0.04521 | -0.124 | 25.37
13.5 | 1.178 | 0.04762 | -0.125 | 24.727
14 | 1.206 | 0.05197 | -0.126 | 23.205
14.5 | 1.232 | 0.05816 | -0.126 | 21.191
15 | 1.263 | 0.05952 | -0.127 | 21.223
15.5 | 1.292 | 0.06361 | -0.127 | 20.311

## 136. Re 16M Mach 0.50 (2)
BIGFOIL.COM POLAR EXPORT
GA 37-620
GA 37-620 |  |  |  | Cl Max: | 1.4625 | at alpha= | 6 | deg
XFOIL ncrit=9 |  |  |  | L/D Max: | 254.384 | at alpha= | 5.5 | deg
Re: | 16000000 |  |  | Cd Min: | 0.08099 | at alpha= | -13.5 | deg
Mach: | 0.5 |  |  | Cl=0 at alpha= | -4.127 | deg
|  |  |  | @ Cl=0.1, Cd= | 0.0062244
|  |  |  | @ Cl=0.4, Cd= | 0.005638
|  |  |  | @ Cl=0.6, Cd= | 0.0049728
alpha (deg) | Cl | Cd | Cm | Cl/Cd
-13.5 | -0.3873 | 0.08099 | -0.1191 | -4.7821
-13 | -0.3993 | 0.07163 | -0.1252 | -5.5745
-12.5 | -0.4123 | 0.06154 | -0.1316 | -6.6997
-12 | -0.4292 | 0.05134 | -0.1388 | -8.36
-11.5 | -0.4527 | 0.04238 | -0.1443 | -10.6819
-11 | -0.4789 | 0.03464 | -0.1476 | -13.8251
-10.5 | -0.5108 | 0.02758 | -0.1487 | -18.5207
-10 | -0.5481 | 0.02148 | -0.1464 | -25.5168
-9.5 | -0.5816 | 0.01677 | -0.1399 | -34.681
-9 | -0.62 | 0.01334 | -0.1277 | -46.4768
-8.5 | -0.6212 | 0.01049 | -0.1172 | -59.2183
-8 | -0.5706 | 0.00904 | -0.1116 | -63.1195
-7.5 | -0.5012 | 0.00837 | -0.1085 | -59.8805
-7 | -0.4278 | 0.00788 | -0.1064 | -54.2893
-6.5 | -0.3531 | 0.00752 | -0.1051 | -46.9548
-6 | -0.2785 | 0.00723 | -0.1041 | -38.5201
-5.5 | -0.2043 | 0.00697 | -0.1036 | -29.3113
-5 | -0.1296 | 0.00674 | -0.1034 | -19.2285
-4.5 | -0.0552 | 0.00652 | -0.1035 | -8.4663
-4 | 0.0188 | 0.00637 | -0.1039 | 2.9513
-3.5 | 0.0923 | 0.00624 | -0.1044 | 14.7917
-3 | 0.1663 | 0.00609 | -0.1052 | 27.3071
-2.5 | 0.2399 | 0.00597 | -0.1061 | 40.1843
-2 | 0.3126 | 0.00586 | -0.107 | 53.3447
-1.5 | 0.3847 | 0.00568 | -0.1079 | 67.7289
-1 | 0.4575 | 0.00548 | -0.1091 | 83.4854
-0.5 | 0.5296 | 0.00525 | -0.1103 | 100.8762
0 | 0.6007 | 0.00497 | -0.1115 | 120.8652
1 | 0.7445 | 0.0046 | -0.114 | 161.8478
1.5 | 0.819 | 0.00461 | -0.1155 | 177.6573
2 | 0.8933 | 0.00464 | -0.1169 | 192.5216
2.5 | 0.9671 | 0.00473 | -0.1182 | 204.4609
3 | 1.0406 | 0.00485 | -0.1193 | 214.5567
3.5 | 1.1141 | 0.00496 | -0.1204 | 224.6169
4 | 1.1891 | 0.00501 | -0.1215 | 237.3453
4.5 | 1.2623 | 0.00515 | -0.1223 | 245.1068
5 | 1.3334 | 0.00534 | -0.1225 | 249.7004
5.5 | 1.4042 | 0.00552 | -0.1225 | 254.3841
6 | 1.4625 | 0.00599 | -0.1203 | 244.1569
6.5 | 1.4542 | 0.0072 | -0.1068 | 201.9722
7 | 1.4134 | 0.00987 | -0.0909 | 143.2016
7.5 | 1.3722 | 0.01385 | -0.0777 | 99.0758
8 | 1.3547 | 0.01755 | -0.0686 | 77.1909
8.5 | 1.3325 | 0.02182 | -0.0601 | 61.0678
9 | 1.3142 | 0.02642 | -0.053 | 49.7426
10.5 | 1.3019 | 0.03989 | -0.0388 | 32.6373
11 | 1.3123 | 0.04402 | -0.0358 | 29.8114

## 137. Re 18M Mach 0.00 (1)
BIGFOIL.COM POLAR EXPORT
GA 37-620
GA 37-620 |  |  |  | Cl Max: | 2.088 | at alpha= | 18 | deg
JavaFoil+Calcfoil stall+Eppler ext transition |  |  |  | L/D Max: | 149.974 | at alpha= | 3 | deg
Re: | 18000000 |  |  | Cd Min: | 0.00497 | at alpha= | 0 | deg
Mach: | 0 |  |  | Cl=0 at alpha= | -4.1129 | deg
|  |  |  | @ Cl=0.1, Cd= | 0.0060789
|  |  |  | @ Cl=0.4, Cd= | 0.0052976
|  |  |  | @ Cl=0.6, Cd= | 0.0051662
alpha (deg) | Cl | Cd | Cm | Cl/Cd
-20 | -0.846 | 0.1068 | -0.038 | -7.92
-19.5 | -0.862 | 0.09469 | -0.04 | -9.106
-19 | -0.881 | 0.08068 | -0.042 | -10.916
-18.5 | -0.904 | 0.0637 | -0.045 | -14.191
-18 | -0.917 | 0.05451 | -0.046 | -16.824
-17.5 | -0.927 | 0.04765 | -0.048 | -19.448
-17 | -0.935 | 0.04056 | -0.049 | -23.065
-16.5 | -0.943 | 0.034 | -0.051 | -27.721
-16 | -0.948 | 0.02787 | -0.053 | -33.997
-15.5 | -0.948 | 0.02365 | -0.054 | -40.064
-15 | -0.948 | 0.01897 | -0.056 | -49.978
-14.5 | -0.938 | 0.01683 | -0.058 | -55.729
-14 | -0.923 | 0.01513 | -0.059 | -61.037
-13.5 | -0.904 | 0.01371 | -0.06 | -65.913
-13 | -0.881 | 0.01248 | -0.061 | -70.553
-12.5 | -0.853 | 0.01195 | -0.062 | -71.409
-12 | -0.823 | 0.01074 | -0.064 | -76.622
-11.5 | -0.789 | 0.01044 | -0.065 | -75.625
-11 | -0.752 | 0.0094 | -0.066 | -80.022
-10.5 | -0.712 | 0.00938 | -0.067 | -75.899
-10 | -0.668 | 0.00805 | -0.068 | -83.082
-9.5 | -0.621 | 0.00828 | -0.07 | -74.965
-9 | -0.57 | 0.00739 | -0.071 | -77.233
-8.5 | -0.518 | 0.00713 | -0.072 | -72.687
-8 | -0.464 | 0.00687 | -0.073 | -67.579
-7.5 | -0.408 | 0.007 | -0.074 | -58.301
-7 | -0.351 | 0.00676 | -0.075 | -51.9
-6.5 | -0.292 | 0.00665 | -0.076 | -43.957
-6 | -0.233 | 0.00689 | -0.077 | -33.736
-5.5 | -0.172 | 0.00637 | -0.078 | -26.994
-5 | -0.11 | 0.00641 | -0.079 | -17.237
-4.5 | -0.048 | 0.00634 | -0.08 | -7.63
-4 | 0.014 | 0.0062 | -0.081 | 2.291
-3.5 | 0.077 | 0.00613 | -0.082 | 12.572
-3 | 0.14 | 0.00599 | -0.083 | 23.416
-2.5 | 0.204 | 0.00584 | -0.084 | 34.963
-2 | 0.267 | 0.00563 | -0.085 | 47.499
-1.5 | 0.331 | 0.00548 | -0.086 | 60.392
-1 | 0.394 | 0.00531 | -0.087 | 74.153
-0.5 | 0.457 | 0.00518 | -0.088 | 88.383
0 | 0.525 | 0.00497 | -0.089 | 105.646
0.5 | 0.588 | 0.00508 | -0.091 | 115.756
1 | 0.652 | 0.00554 | -0.092 | 117.616
1.5 | 0.716 | 0.00552 | -0.093 | 129.754
2 | 0.779 | 0.00557 | -0.094 | 139.937
2.5 | 0.843 | 0.00575 | -0.095 | 146.452
3 | 0.906 | 0.00604 | -0.096 | 149.974
3.5 | 0.97 | 0.00648 | -0.097 | 149.606
4 | 1.033 | 0.00692 | -0.098 | 149.325
4.5 | 1.096 | 0.00741 | -0.099 | 148.015
5 | 1.16 | 0.00829 | -0.1 | 139.838
5.5 | 1.205 | 0.00886 | -0.1 | 136.081
6 | 1.261 | 0.00942 | -0.1 | 133.872
6.5 | 1.319 | 0.0103 | -0.101 | 127.972
7 | 1.362 | 0.01105 | -0.102 | 123.23
7.5 | 1.416 | 0.01176 | -0.102 | 120.446
8 | 1.47 | 0.01252 | -0.103 | 117.427
8.5 | 1.522 | 0.01351 | -0.104 | 112.633
9 | 1.573 | 0.01406 | -0.105 | 111.915
9.5 | 1.622 | 0.0154 | -0.106 | 105.335
10 | 1.67 | 0.01624 | -0.106 | 102.806
10.5 | 1.716 | 0.01684 | -0.107 | 101.863
11 | 1.76 | 0.01795 | -0.108 | 98.009
11.5 | 1.801 | 0.01864 | -0.109 | 96.666
12 | 1.841 | 0.01963 | -0.11 | 93.788
12.5 | 1.878 | 0.0208 | -0.11 | 90.313
13 | 1.913 | 0.02179 | -0.111 | 87.782
13.5 | 1.945 | 0.02292 | -0.112 | 84.877
14 | 1.975 | 0.02418 | -0.113 | 81.684
14.5 | 2.002 | 0.02541 | -0.113 | 78.776
15 | 2.025 | 0.02675 | -0.114 | 75.685
15.5 | 2.043 | 0.02825 | -0.115 | 72.321
16 | 2.059 | 0.02972 | -0.115 | 69.267
16.5 | 2.071 | 0.03127 | -0.116 | 66.226
17 | 2.08 | 0.03275 | -0.117 | 63.51
17.5 | 2.086 | 0.03418 | -0.118 | 61.027
18 | 2.088 | 0.03603 | -0.118 | 57.959
18.5 | 2.082 | 0.03782 | -0.119 | 55.038
19 | 2.068 | 0.04018 | -0.119 | 51.458
19.5 | 2.05 | 0.0423 | -0.12 | 48.469
20 | 2.029 | 0.04474 | -0.12 | 45.345

## 138. Re 18M Mach 0.00 (2)
BIGFOIL.COM POLAR EXPORT
GA 37-620
GA 37-620 |  |  |  | Cl Max: | 1.4272 | at alpha= | 12.5 | deg
XFOIL ncrit=9 |  |  |  | L/D Max: | 215.853 | at alpha= | 4.5 | deg
Re: | 18000000 |  |  | Cd Min: | 0.02505 | at alpha= | 12.5 | deg
Mach: | 0 |  |  | Cl=0 at alpha= | -4.0968 | deg
|  |  |  | @ Cl=0.1, Cd= | 0.0056337
|  |  |  | @ Cl=0.4, Cd= | 0.0049289
|  |  |  | @ Cl=0.6, Cd= | 0.0041907
alpha (deg) | Cl | Cd | Cm | Cl/Cd
-20 | -1.4396 | 0.025 | -0.1096 | -57.584
-19.5 | -1.428 | 0.02239 | -0.1082 | -63.7785
-19 | -1.4088 | 0.02046 | -0.1065 | -68.8563
-18.5 | -1.3887 | 0.01872 | -0.1045 | -74.1827
-18 | -1.3723 | 0.01699 | -0.1017 | -80.771
-17.5 | -1.3468 | 0.0158 | -0.0991 | -85.2405
-17 | -1.3216 | 0.01476 | -0.0961 | -89.5393
-16.5 | -1.2996 | 0.01375 | -0.0923 | -94.5164
-16 | -1.2792 | 0.01297 | -0.0874 | -98.6276
-15.5 | -1.2522 | 0.01246 | -0.083 | -100.4976
-15 | -1.2101 | 0.01195 | -0.0812 | -101.2636
-14.5 | -1.1649 | 0.01148 | -0.0798 | -101.4721
-14 | -1.117 | 0.01104 | -0.0788 | -101.1775
-13.5 | -1.0675 | 0.01062 | -0.078 | -100.5179
-13 | -1.0165 | 0.01025 | -0.0775 | -99.1707
-12.5 | -0.9648 | 0.00983 | -0.0771 | -98.1485
-12 | -0.9122 | 0.00942 | -0.0768 | -96.8365
-11.5 | -0.8587 | 0.00905 | -0.0766 | -94.884
-11 | -0.8043 | 0.00871 | -0.0766 | -92.3421
-10.5 | -0.7485 | 0.00841 | -0.0768 | -89.0012
-10 | -0.692 | 0.00813 | -0.0771 | -85.1169
-9.5 | -0.6354 | 0.00785 | -0.0774 | -80.9427
-9 | -0.5788 | 0.00758 | -0.0777 | -76.3588
-8.5 | -0.521 | 0.00734 | -0.0783 | -70.9809
-8 | -0.4627 | 0.00711 | -0.0789 | -65.0774
-7.5 | -0.4045 | 0.00687 | -0.0795 | -58.8792
-7 | -0.3458 | 0.00669 | -0.0802 | -51.6891
-6.5 | -0.2867 | 0.00653 | -0.0809 | -43.9051
-6 | -0.2275 | 0.00635 | -0.0817 | -35.8268
-5.5 | -0.1678 | 0.00618 | -0.0826 | -27.1521
-5 | -0.108 | 0.00604 | -0.0835 | -17.8808
-4.5 | -0.0483 | 0.00591 | -0.0844 | -8.1726
-4 | 0.0116 | 0.00582 | -0.0854 | 1.9931
-3.5 | 0.0717 | 0.00569 | -0.0864 | 12.6011
-3 | 0.132 | 0.00557 | -0.0874 | 23.6984
-2.5 | 0.192 | 0.00545 | -0.0884 | 35.2294
-2 | 0.2517 | 0.00532 | -0.0894 | 47.312
-1.5 | 0.3117 | 0.00517 | -0.0905 | 60.2901
-1 | 0.3718 | 0.005 | -0.0916 | 74.36
-0.5 | 0.4313 | 0.00485 | -0.0927 | 88.9278
0 | 0.4905 | 0.00466 | -0.0938 | 105.2575
0.5 | 0.5499 | 0.00436 | -0.0949 | 126.1239
1 | 0.6091 | 0.00416 | -0.0961 | 146.4183
1.5 | 0.6691 | 0.0042 | -0.0972 | 159.3095
2 | 0.7298 | 0.00423 | -0.0985 | 172.5296
2.5 | 0.7894 | 0.00429 | -0.0996 | 184.0093
3 | 0.8493 | 0.00436 | -0.1008 | 194.7936
3.5 | 0.9094 | 0.0044 | -0.1021 | 206.6818
4 | 0.968 | 0.00455 | -0.1031 | 212.7473
4.5 | 1.0253 | 0.00475 | -0.1039 | 215.8526
5 | 1.0766 | 0.00527 | -0.1038 | 204.2884
5.5 | 1.1247 | 0.0059 | -0.1031 | 190.6271
6 | 1.1637 | 0.00685 | -0.1008 | 169.8832
6.5 | 1.2015 | 0.00764 | -0.0983 | 157.2644
7 | 1.246 | 0.00805 | -0.097 | 154.7826
7.5 | 1.2825 | 0.00854 | -0.0942 | 150.1756
8 | 1.2859 | 0.00931 | -0.0851 | 138.1203
8.5 | 1.2968 | 0.01043 | -0.0786 | 124.3337
9 | 1.314 | 0.01165 | -0.0737 | 112.7897
9.5 | 1.3271 | 0.01327 | -0.0687 | 100.0075
10 | 1.3437 | 0.01493 | -0.0646 | 90
10.5 | 1.3613 | 0.0167 | -0.0609 | 81.515
11 | 1.3796 | 0.01856 | -0.0576 | 74.3319
11.5 | 1.3961 | 0.02061 | -0.0543 | 67.739
12 | 1.4124 | 0.02282 | -0.0513 | 61.8931
12.5 | 1.4272 | 0.02505 | -0.0481 | 56.9741

## 139. Re 18M Mach 0.10 (1)
BIGFOIL.COM POLAR EXPORT
GA 37-620
GA 37-620 |  |  |  | Cl Max: | 2.073 | at alpha= | 17.5 | deg
JavaFoil+Calcfoil stall+Eppler ext transition |  |  |  | L/D Max: | 149.95 | at alpha= | 3.5 | deg
Re: | 18000000 |  |  | Cd Min: | 0.005 | at alpha= | 0 | deg
Mach: | 0.1 |  |  | Cl=0 at alpha= | -4.1111 | deg
|  |  |  | @ Cl=0.1, Cd= | 0.0060713
|  |  |  | @ Cl=0.4, Cd= | 0.0053525
|  |  |  | @ Cl=0.6, Cd= | 0.0051763
alpha (deg) | Cl | Cd | Cm | Cl/Cd
-20 | -0.793 | 0.1183 | -0.036 | -6.706
-19.5 | -0.809 | 0.10874 | -0.038 | -7.443
-19 | -0.827 | 0.09664 | -0.04 | -8.559
-18.5 | -0.847 | 0.08241 | -0.042 | -10.279
-18 | -0.877 | 0.06116 | -0.046 | -14.341
-17.5 | -0.89 | 0.05329 | -0.047 | -16.703
-17 | -0.901 | 0.04562 | -0.049 | -19.754
-16.5 | -0.911 | 0.03827 | -0.051 | -23.815
-16 | -0.923 | 0.03032 | -0.053 | -30.429
-15.5 | -0.925 | 0.02591 | -0.054 | -35.702
-15 | -0.93 | 0.02023 | -0.056 | -45.961
-14.5 | -0.924 | 0.01768 | -0.058 | -52.243
-14 | -0.912 | 0.01577 | -0.059 | -57.794
-13.5 | -0.894 | 0.0142 | -0.06 | -62.986
-13 | -0.873 | 0.01284 | -0.061 | -68.041
-12.5 | -0.848 | 0.01224 | -0.063 | -69.299
-12 | -0.819 | 0.01094 | -0.064 | -74.867
-11.5 | -0.787 | 0.01063 | -0.065 | -74.047
-11 | -0.75 | 0.00956 | -0.066 | -78.52
-10.5 | -0.711 | 0.00896 | -0.068 | -79.381
-10 | -0.668 | 0.00905 | -0.069 | -73.812
-9.5 | -0.622 | 0.00838 | -0.07 | -74.141
-9 | -0.572 | 0.00745 | -0.071 | -76.715
-8.5 | -0.52 | 0.00722 | -0.072 | -71.978
-8 | -0.466 | 0.00712 | -0.073 | -65.401
-7.5 | -0.41 | 0.00707 | -0.074 | -57.918
-7 | -0.352 | 0.00684 | -0.075 | -51.521
-6.5 | -0.294 | 0.0066 | -0.076 | -44.442
-6 | -0.234 | 0.00696 | -0.077 | -33.538
-5.5 | -0.173 | 0.00631 | -0.078 | -27.365
-5 | -0.111 | 0.00646 | -0.079 | -17.168
-4.5 | -0.049 | 0.0063 | -0.08 | -7.707
-4 | 0.014 | 0.00625 | -0.081 | 2.281
-3.5 | 0.077 | 0.0061 | -0.082 | 12.701
-3 | 0.141 | 0.00602 | -0.083 | 23.386
-2.5 | 0.205 | 0.00581 | -0.085 | 35.344
-2 | 0.269 | 0.00568 | -0.086 | 47.315
-1.5 | 0.332 | 0.00544 | -0.087 | 61.059
-1 | 0.396 | 0.00536 | -0.088 | 73.947
-0.5 | 0.46 | 0.00524 | -0.089 | 87.68
0 | 0.527 | 0.005 | -0.09 | 105.409
0.5 | 0.591 | 0.00512 | -0.091 | 115.493
1 | 0.655 | 0.00552 | -0.092 | 118.676
1.5 | 0.719 | 0.00555 | -0.093 | 129.522
2 | 0.783 | 0.00558 | -0.094 | 140.417
2.5 | 0.847 | 0.00576 | -0.095 | 147.103
3 | 0.911 | 0.00608 | -0.096 | 149.807
3.5 | 0.975 | 0.0065 | -0.097 | 149.95
4 | 1.038 | 0.00697 | -0.099 | 148.87
4.5 | 1.102 | 0.00744 | -0.1 | 148.175
5 | 1.154 | 0.00841 | -0.1 | 137.246
5.5 | 1.209 | 0.00893 | -0.1 | 135.465
6 | 1.266 | 0.00952 | -0.101 | 133.033
6.5 | 1.325 | 0.01042 | -0.101 | 127.104
7 | 1.367 | 0.01118 | -0.102 | 122.302
7.5 | 1.422 | 0.01192 | -0.103 | 119.3
8 | 1.476 | 0.01269 | -0.104 | 116.28
8.5 | 1.528 | 0.01366 | -0.104 | 111.857
9 | 1.58 | 0.01425 | -0.105 | 110.851
9.5 | 1.628 | 0.01562 | -0.106 | 104.278
10 | 1.676 | 0.0165 | -0.107 | 101.562
10.5 | 1.721 | 0.01712 | -0.108 | 100.536
11 | 1.765 | 0.01823 | -0.108 | 96.816
11.5 | 1.807 | 0.01895 | -0.109 | 95.313
12 | 1.846 | 0.01999 | -0.11 | 92.33
12.5 | 1.882 | 0.02116 | -0.111 | 88.974
13 | 1.916 | 0.02218 | -0.112 | 86.405
13.5 | 1.948 | 0.0234 | -0.112 | 83.251
14 | 1.976 | 0.02455 | -0.113 | 80.519
14.5 | 2.002 | 0.02604 | -0.114 | 76.876
15 | 2.023 | 0.02729 | -0.114 | 74.141
15.5 | 2.04 | 0.02881 | -0.115 | 70.804
16 | 2.054 | 0.03032 | -0.116 | 67.728
16.5 | 2.063 | 0.03193 | -0.116 | 64.624
17 | 2.07 | 0.03347 | -0.117 | 61.837
17.5 | 2.073 | 0.03509 | -0.118 | 59.069
18 | 2.072 | 0.03688 | -0.118 | 56.171
18.5 | 2.062 | 0.03872 | -0.119 | 53.247
19 | 2.044 | 0.04121 | -0.12 | 49.598
19.5 | 2.022 | 0.04364 | -0.12 | 46.332
20 | 1.996 | 0.04603 | -0.121 | 43.364

## 140. Re 18M Mach 0.10 (2)
BIGFOIL.COM POLAR EXPORT
GA 37-620
GA 37-620 |  |  |  | Cl Max: | 1.5203 | at alpha= | 13 | deg
XFOIL ncrit=9 |  |  |  | L/D Max: | 216.954 | at alpha= | 4.5 | deg
Re: | 18000000 |  |  | Cd Min: | 0.02932 | at alpha= | 13 | deg
Mach: | 0.1 |  |  | Cl=0 at alpha= | -4.0977 | deg
|  |  |  | @ Cl=0.1, Cd= | 0.0056454
|  |  |  | @ Cl=0.4, Cd= | 0.0049461
|  |  |  | @ Cl=0.6, Cd= | 0.0042072
alpha (deg) | Cl | Cd | Cm | Cl/Cd
-20 | -1.4269 | 0.02744 | -0.1135 | -52.0007
-19.5 | -1.4172 | 0.02445 | -0.1124 | -57.9632
-19 | -1.4011 | 0.0221 | -0.111 | -63.3982
-18.5 | -1.3826 | 0.02008 | -0.1091 | -68.8546
-18 | -1.3665 | 0.01814 | -0.1065 | -75.3308
-17.5 | -1.3418 | 0.01675 | -0.104 | -80.1075
-17 | -1.3174 | 0.01554 | -0.101 | -84.7748
-16.5 | -1.2955 | 0.01436 | -0.0973 | -90.2159
-16 | -1.2735 | 0.01341 | -0.093 | -94.9664
-15.5 | -1.2538 | 0.01273 | -0.0874 | -98.4918
-15 | -1.2171 | 0.01221 | -0.0843 | -99.6806
-14.5 | -1.1729 | 0.0117 | -0.0826 | -100.2479
-14 | -1.1254 | 0.01122 | -0.0812 | -100.303
-13.5 | -1.076 | 0.01079 | -0.0802 | -99.722
-13 | -1.0248 | 0.01038 | -0.0795 | -98.7283
-12.5 | -0.9723 | 0.00998 | -0.0789 | -97.4248
-12 | -0.9193 | 0.00956 | -0.0785 | -96.1611
-11.5 | -0.8654 | 0.00918 | -0.0781 | -94.2702
-11 | -0.8108 | 0.0088 | -0.078 | -92.1364
-10.5 | -0.7547 | 0.00848 | -0.078 | -88.9976
-10 | -0.6977 | 0.00819 | -0.0782 | -85.1893
-9.5 | -0.6404 | 0.00792 | -0.0784 | -80.8586
-9 | -0.5832 | 0.00763 | -0.0787 | -76.4351
-8.5 | -0.5251 | 0.00737 | -0.0791 | -71.2483
-8 | -0.4663 | 0.00715 | -0.0797 | -65.2168
-7.5 | -0.4075 | 0.00691 | -0.0802 | -58.9725
-7 | -0.3484 | 0.00672 | -0.0809 | -51.8452
-6.5 | -0.2888 | 0.00656 | -0.0816 | -44.0244
-6 | -0.2291 | 0.00637 | -0.0823 | -35.9655
-5.5 | -0.169 | 0.0062 | -0.0832 | -27.2581
-5 | -0.1087 | 0.00606 | -0.0841 | -17.9373
-4.5 | -0.0486 | 0.00593 | -0.085 | -8.1956
-4 | 0.0118 | 0.00583 | -0.0859 | 2.024
-3.5 | 0.0724 | 0.0057 | -0.0869 | 12.7018
-3 | 0.1331 | 0.00558 | -0.088 | 23.853
-2.5 | 0.1934 | 0.00547 | -0.089 | 35.3565
-2 | 0.2536 | 0.00533 | -0.09 | 47.5797
-1.5 | 0.314 | 0.00518 | -0.0911 | 60.6178
-1 | 0.3745 | 0.00501 | -0.0922 | 74.7505
-0.5 | 0.4344 | 0.00486 | -0.0933 | 89.3827
0 | 0.494 | 0.00466 | -0.0943 | 106.0086
0.5 | 0.5538 | 0.00437 | -0.0955 | 126.7277
1 | 0.6134 | 0.00416 | -0.0966 | 147.4519
1.5 | 0.6738 | 0.0042 | -0.0978 | 160.4286
2 | 0.7349 | 0.00424 | -0.0991 | 173.3255
2.5 | 0.7949 | 0.0043 | -0.1002 | 184.8605
3 | 0.8553 | 0.00437 | -0.1014 | 195.7208
3.5 | 0.9159 | 0.00441 | -0.1027 | 207.6871
4 | 0.9748 | 0.00456 | -0.1037 | 213.7719
4.5 | 1.0327 | 0.00476 | -0.1045 | 216.9538
5 | 1.0847 | 0.00525 | -0.1044 | 206.6095
5.5 | 1.1325 | 0.00591 | -0.1036 | 191.6244
6 | 1.1723 | 0.00683 | -0.1014 | 171.6398
6.5 | 1.2084 | 0.00767 | -0.0985 | 157.5489
7 | 1.2514 | 0.00811 | -0.0968 | 154.3033
7.5 | 1.283 | 0.00856 | -0.0928 | 149.8832
8 | 1.2851 | 0.00948 | -0.0838 | 135.5591
8.5 | 1.2997 | 0.01059 | -0.0779 | 122.729
9 | 1.313 | 0.01202 | -0.0725 | 109.2346
9.5 | 1.3259 | 0.01374 | -0.0675 | 96.4993
10 | 1.3446 | 0.01537 | -0.0637 | 87.4821
10.5 | 1.3578 | 0.01743 | -0.0596 | 77.9002
11 | 1.3748 | 0.01942 | -0.0561 | 70.793
11.5 | 1.3912 | 0.02158 | -0.0529 | 64.4671
12 | 1.4079 | 0.02385 | -0.05 | 59.0314
12.5 | 1.4215 | 0.02623 | -0.0467 | 54.1937
13 | 1.5203 | 0.02932 | -0.0616 | 51.852

## 141. Re 18M Mach 0.25 (1)
BIGFOIL.COM POLAR EXPORT
GA 37-620
GA 37-620 |  |  |  | Cl Max: | 2.003 | at alpha= | 15.5 | deg
JavaFoil+Calcfoil stall+Eppler ext transition |  |  |  | L/D Max: | 151.785 | at alpha= | 3 | deg
Re: | 18000000 |  |  | Cd Min: | 0.00495 | at alpha= | 0.5 | deg
Mach: | 0.25 |  |  | Cl=0 at alpha= | -4.1154 | deg
|  |  |  | @ Cl=0.1, Cd= | 0.0062554
|  |  |  | @ Cl=0.4, Cd= | 0.0054115
|  |  |  | @ Cl=0.6, Cd= | 0.0049851
alpha (deg) | Cl | Cd | Cm | Cl/Cd
-18 | -0.549 | 0.1258 | -0.034 | -4.366
-17.5 | -0.585 | 0.11818 | -0.035 | -4.954
-17 | -0.618 | 0.10911 | -0.037 | -5.668
-16.5 | -0.65 | 0.09884 | -0.039 | -6.573
-16 | -0.68 | 0.0863 | -0.042 | -7.878
-15.5 | -0.713 | 0.06892 | -0.047 | -10.349
-15 | -0.761 | 0.04233 | -0.053 | -17.976
-14.5 | -0.788 | 0.0312 | -0.056 | -25.242
-14 | -0.803 | 0.02431 | -0.058 | -33.047
-13.5 | -0.806 | 0.02084 | -0.06 | -38.672
-13 | -0.81 | 0.01596 | -0.062 | -50.754
-12.5 | -0.8 | 0.01453 | -0.064 | -55.073
-12 | -0.784 | 0.01258 | -0.065 | -62.303
-11.5 | -0.761 | 0.01205 | -0.066 | -63.163
-11 | -0.734 | 0.01048 | -0.068 | -70.08
-10.5 | -0.702 | 0.01031 | -0.069 | -68.047
-10 | -0.664 | 0.00968 | -0.07 | -68.613
-9.5 | -0.623 | 0.00856 | -0.072 | -72.735
-9 | -0.577 | 0.00818 | -0.073 | -70.509
-8.5 | -0.526 | 0.00739 | -0.074 | -71.169
-8 | -0.473 | 0.00706 | -0.075 | -67.013
-7.5 | -0.417 | 0.00737 | -0.076 | -56.624
-7 | -0.36 | 0.00704 | -0.077 | -51.058
-6.5 | -0.3 | 0.0068 | -0.078 | -44.145
-6 | -0.239 | 0.00713 | -0.079 | -33.509
-5.5 | -0.177 | 0.0067 | -0.08 | -26.418
-5 | -0.114 | 0.00655 | -0.081 | -17.375
-4.5 | -0.05 | 0.00647 | -0.082 | -7.705
-4 | 0.015 | 0.00614 | -0.084 | 2.386
-3.5 | 0.08 | 0.00624 | -0.085 | 12.746
-3 | 0.145 | 0.00629 | -0.086 | 22.996
-2.5 | 0.211 | 0.00599 | -0.087 | 35.175
-2 | 0.276 | 0.00579 | -0.088 | 47.728
-1.5 | 0.342 | 0.00559 | -0.089 | 61.083
-1 | 0.407 | 0.00539 | -0.09 | 75.491
-0.5 | 0.472 | 0.00545 | -0.091 | 86.676
0 | 0.542 | 0.00524 | -0.092 | 103.502
0.5 | 0.608 | 0.00495 | -0.093 | 122.852
1 | 0.673 | 0.00556 | -0.095 | 121.029
1.5 | 0.739 | 0.00593 | -0.096 | 124.669
2 | 0.805 | 0.00603 | -0.097 | 133.56
2.5 | 0.87 | 0.00592 | -0.098 | 147.093
3 | 0.936 | 0.00617 | -0.099 | 151.785
3.5 | 1.002 | 0.00667 | -0.1 | 150.161
4 | 1.067 | 0.00721 | -0.101 | 147.929
4.5 | 1.118 | 0.00827 | -0.101 | 135.18
5 | 1.176 | 0.0089 | -0.101 | 132.091
5.5 | 1.236 | 0.00947 | -0.102 | 130.521
6 | 1.297 | 0.01008 | -0.103 | 128.683
6.5 | 1.356 | 0.01093 | -0.104 | 124.104
7 | 1.398 | 0.01195 | -0.105 | 116.971
7.5 | 1.454 | 0.01274 | -0.105 | 114.118
8 | 1.508 | 0.01377 | -0.106 | 109.571
8.5 | 1.561 | 0.01474 | -0.107 | 105.928
9 | 1.613 | 0.01541 | -0.108 | 104.685
9.5 | 1.661 | 0.01696 | -0.108 | 97.956
10 | 1.708 | 0.01789 | -0.109 | 95.453
10.5 | 1.752 | 0.01858 | -0.11 | 94.301
11 | 1.794 | 0.0199 | -0.111 | 90.148
11.5 | 1.833 | 0.02095 | -0.112 | 87.456
12 | 1.868 | 0.02205 | -0.112 | 84.709
12.5 | 1.9 | 0.02338 | -0.113 | 81.247
13 | 1.928 | 0.02448 | -0.114 | 78.754
13.5 | 1.953 | 0.02612 | -0.115 | 74.767
14 | 1.973 | 0.02751 | -0.115 | 71.716
14.5 | 1.989 | 0.02897 | -0.116 | 68.672
15 | 2 | 0.0305 | -0.117 | 65.573
15.5 | 2.003 | 0.03221 | -0.118 | 62.169
16 | 2 | 0.03433 | -0.118 | 58.259
16.5 | 1.992 | 0.03609 | -0.119 | 55.194
17 | 1.978 | 0.03823 | -0.12 | 51.735
17.5 | 1.958 | 0.04045 | -0.12 | 48.398
18 | 1.932 | 0.04291 | -0.121 | 45.017
18.5 | 1.891 | 0.04564 | -0.121 | 41.436
19 | 1.838 | 0.04854 | -0.122 | 37.868
19.5 | 1.778 | 0.05206 | -0.122 | 34.155
20 | 1.711 | 0.05547 | -0.123 | 30.85

## 142. Re 18M Mach 0.25 (2)
BIGFOIL.COM POLAR EXPORT
GA 37-620
GA 37-620 |  |  |  | Cl Max: | 1.735 | at alpha= | 20 | deg
XFOIL ncrit=9 |  |  |  | L/D Max: | 225.756 | at alpha= | 4.5 | deg
Re: | 18000000 |  |  | Cd Min: | 0.0896 | at alpha= | 20 | deg
Mach: | 0.25 |  |  | Cl=0 at alpha= | -4.1025 | deg
|  |  |  | @ Cl=0.1, Cd= | 0.0057118
|  |  |  | @ Cl=0.4, Cd= | 0.0050459
|  |  |  | @ Cl=0.6, Cd= | 0.0043379
alpha (deg) | Cl | Cd | Cm | Cl/Cd
-20 | -1.3187 | 0.04673 | -0.1264 | -28.2196
-19.5 | -1.3277 | 0.04058 | -0.1284 | -32.7181
-19 | -1.3343 | 0.03503 | -0.1294 | -38.0902
-18.5 | -1.3289 | 0.0308 | -0.1293 | -43.1461
-18 | -1.3189 | 0.0272 | -0.1284 | -48.489
-17.5 | -1.3081 | 0.02398 | -0.1268 | -54.5496
-17 | -1.2919 | 0.02134 | -0.1245 | -60.5389
-16.5 | -1.2747 | 0.01902 | -0.1216 | -67.0189
-16 | -1.2575 | 0.017 | -0.1178 | -73.9706
-15.5 | -1.231 | 0.01556 | -0.1141 | -79.1131
-15 | -1.2059 | 0.0143 | -0.1096 | -84.3287
-14.5 | -1.1793 | 0.01331 | -0.1047 | -88.6026
-14 | -1.1604 | 0.01254 | -0.0977 | -92.5359
-13.5 | -1.1165 | 0.0119 | -0.0944 | -93.8235
-13 | -1.0674 | 0.0113 | -0.0919 | -94.4602
-12.5 | -1.0147 | 0.01076 | -0.09 | -94.303
-12 | -0.9599 | 0.01028 | -0.0884 | -93.3755
-11.5 | -0.9033 | 0.00986 | -0.0872 | -91.6126
-11 | -0.8459 | 0.00942 | -0.0862 | -89.7983
-10.5 | -0.788 | 0.00897 | -0.0854 | -87.8484
-10 | -0.7291 | 0.00857 | -0.0848 | -85.0758
-9.5 | -0.6692 | 0.00824 | -0.0844 | -81.2136
-9 | -0.6085 | 0.00795 | -0.0843 | -76.5409
-8.5 | -0.5475 | 0.00764 | -0.0842 | -71.6623
-8 | -0.4863 | 0.00734 | -0.0843 | -66.2534
-7.5 | -0.4245 | 0.00711 | -0.0846 | -59.7046
-7 | -0.3628 | 0.00689 | -0.0849 | -52.656
-6.5 | -0.3006 | 0.00668 | -0.0854 | -45
-6 | -0.2379 | 0.00649 | -0.086 | -36.6564
-5.5 | -0.1753 | 0.00629 | -0.0867 | -27.8696
-5 | -0.1126 | 0.00615 | -0.0874 | -18.3089
-4.5 | -0.05 | 0.00602 | -0.0882 | -8.3056
-4 | 0.0129 | 0.00589 | -0.0891 | 2.1902
-3.5 | 0.076 | 0.00575 | -0.0901 | 13.2174
-3 | 0.1389 | 0.00565 | -0.091 | 24.5841
-2.5 | 0.2015 | 0.00556 | -0.092 | 36.241
-2 | 0.2641 | 0.0054 | -0.0931 | 48.9074
-1.5 | 0.3269 | 0.00522 | -0.0942 | 62.6245
-1 | 0.3893 | 0.00507 | -0.0953 | 76.785
-0.5 | 0.4514 | 0.00493 | -0.0964 | 91.5619
0 | 0.5135 | 0.00469 | -0.0975 | 109.4883
0.5 | 0.5753 | 0.00441 | -0.0987 | 130.4535
1 | 0.637 | 0.00423 | -0.0998 | 150.591
1.5 | 0.7 | 0.00425 | -0.1011 | 164.7059
2 | 0.7636 | 0.00428 | -0.1024 | 178.4112
2.5 | 0.8262 | 0.00433 | -0.1036 | 190.8083
3 | 0.8887 | 0.00443 | -0.1048 | 200.6095
3.5 | 0.9519 | 0.00447 | -0.1061 | 212.953
4 | 1.0135 | 0.0046 | -0.1071 | 220.3261
4.5 | 1.0746 | 0.00476 | -0.1081 | 225.7563
5.5 | 1.1784 | 0.00587 | -0.1068 | 200.7496
6 | 1.2171 | 0.00681 | -0.1039 | 178.7225
6.5 | 1.2456 | 0.00781 | -0.0992 | 159.4878
7.5 | 1.2784 | 0.00929 | -0.0852 | 137.6103
8 | 1.2939 | 0.01048 | -0.0792 | 123.4637
8.5 | 1.3103 | 0.01193 | -0.0739 | 109.8324
9 | 1.3166 | 0.01406 | -0.0679 | 93.6415
9.5 | 1.321 | 0.01651 | -0.0622 | 80.0121
10 | 1.3395 | 0.0185 | -0.0585 | 72.4054
10.5 | 1.3479 | 0.02112 | -0.054 | 63.821
11 | 1.3608 | 0.02375 | -0.0504 | 57.2968
11.5 | 1.3749 | 0.02648 | -0.0472 | 51.9222
12 | 1.3921 | 0.0291 | -0.0445 | 47.8385
12.5 | 1.4039 | 0.03176 | -0.0409 | 44.2034
13.5 | 1.4901 | 0.03879 | -0.0481 | 38.4145
14 | 1.5244 | 0.04192 | -0.0493 | 36.3645
14.5 | 1.5571 | 0.04568 | -0.0512 | 34.0871
15 | 1.5982 | 0.04966 | -0.0548 | 32.1828
15.5 | 1.6268 | 0.05303 | -0.0553 | 30.677
16 | 1.641 | 0.05686 | -0.0539 | 28.8604
16.5 | 1.6568 | 0.0605 | -0.0526 | 27.3851
17 | 1.6728 | 0.06415 | -0.0514 | 26.0764
17.5 | 1.6843 | 0.06834 | -0.0503 | 24.6459
18 | 1.6999 | 0.07198 | -0.0492 | 23.6163
18.5 | 1.7084 | 0.07649 | -0.0482 | 22.3349
19 | 1.7186 | 0.08081 | -0.0473 | 21.2672
19.5 | 1.7318 | 0.0847 | -0.0464 | 20.4463
20 | 1.735 | 0.0896 | -0.0455 | 19.3638

## 143. Re 18M Mach 0.50 (1)
BIGFOIL.COM POLAR EXPORT
GA 37-620
GA 37-620 |  |  |  | Cl Max: | 1.821 | at alpha= | 10.5 | deg
JavaFoil+Calcfoil stall+Eppler ext transition |  |  |  | L/D Max: | 138.602 | at alpha= | 1 | deg
Re: | 18000000 |  |  | Cd Min: | 0.00543 | at alpha= | 1 | deg
Mach: | 0.5 |  |  | Cl=0 at alpha= | -4.1127 | deg
|  |  |  | @ Cl=0.1, Cd= | 0.0066875
|  |  |  | @ Cl=0.4, Cd= | 0.0059153
|  |  |  | @ Cl=0.6, Cd= | 0.0057492
alpha (deg) | Cl | Cd | Cm | Cl/Cd
-20 | -0.924 | 0.18696 | -0.036 | -4.943
-19.5 | -0.894 | 0.17842 | -0.036 | -5.013
-19 | -0.866 | 0.17763 | -0.036 | -4.874
-18.5 | -0.837 | 0.17073 | -0.037 | -4.905
-18 | -0.809 | 0.16717 | -0.037 | -4.839
-17.5 | -0.785 | 0.12995 | -0.04 | -6.04
-17 | -0.76 | 0.11504 | -0.042 | -6.609
-16.5 | -0.732 | 0.1089 | -0.043 | -6.72
-16 | -0.701 | 0.10625 | -0.042 | -6.594
-15.5 | -0.67 | 0.10327 | -0.042 | -6.488
-15 | -0.638 | 0.1031 | -0.041 | -6.19
-14.5 | -0.608 | 0.09944 | -0.041 | -6.116
-14 | -0.578 | 0.09671 | -0.04 | -5.976
-13.5 | -0.548 | 0.09251 | -0.04 | -5.927
-13 | -0.52 | 0.09331 | -0.04 | -5.569
-12.5 | -0.492 | 0.08488 | -0.042 | -5.794
-12 | -0.464 | 0.07592 | -0.044 | -6.114
-11.5 | -0.44 | 0.06604 | -0.05 | -6.656
-11 | -0.419 | 0.05227 | -0.057 | -8.024
-10.5 | -0.426 | 0.02242 | -0.071 | -19.008
-10 | -0.407 | 0.0148 | -0.076 | -27.528
-9.5 | -0.316 | 0.05936 | -0.044 | -5.328
-9 | -0.336 | 0.01437 | -0.077 | -23.386
-8.5 | -0.306 | 0.01194 | -0.08 | -25.66
-8 | -0.438 | 0.00992 | -0.082 | -44.19
-7.5 | -0.418 | 0.0089 | -0.084 | -47.008
-7 | -0.376 | 0.00808 | -0.086 | -46.528
-6.5 | -0.321 | 0.00789 | -0.087 | -40.728
-6 | -0.26 | 0.00802 | -0.088 | -32.383
-5.5 | -0.194 | 0.00768 | -0.09 | -25.264
-5 | -0.126 | 0.00684 | -0.091 | -18.355
-4.5 | -0.055 | 0.0066 | -0.092 | -8.376
-4 | 0.016 | 0.00693 | -0.093 | 2.349
-3.5 | 0.089 | 0.00677 | -0.095 | 13.09
-3 | 0.161 | 0.00623 | -0.096 | 25.897
-2.5 | 0.236 | 0.00628 | -0.097 | 37.501
-2 | 0.309 | 0.00625 | -0.098 | 49.413
-1.5 | 0.382 | 0.00594 | -0.1 | 64.219
-1 | 0.455 | 0.00584 | -0.101 | 77.913
-0.5 | 0.528 | 0.00598 | -0.102 | 88.299
0 | 0.606 | 0.00573 | -0.103 | 105.729
0.5 | 0.679 | 0.00565 | -0.104 | 120.23
1 | 0.753 | 0.00543 | -0.106 | 138.602
1.5 | 0.826 | 0.00629 | -0.107 | 131.368
2 | 0.891 | 0.00683 | -0.107 | 130.497
2.5 | 0.959 | 0.00724 | -0.108 | 132.523
3 | 1.026 | 0.00767 | -0.108 | 133.815
3.5 | 1.094 | 0.0085 | -0.109 | 128.621
4 | 1.161 | 0.00943 | -0.11 | 123.151
4.5 | 1.228 | 0.0104 | -0.111 | 118.08
5 | 1.296 | 0.01135 | -0.112 | 114.13
5.5 | 1.363 | 0.01234 | -0.112 | 110.454
6 | 1.43 | 0.01331 | -0.113 | 107.395
6.5 | 1.495 | 0.01509 | -0.114 | 99.081
7 | 1.531 | 0.01637 | -0.115 | 93.497
7.5 | 1.588 | 0.01773 | -0.116 | 89.586
8 | 1.642 | 0.01904 | -0.117 | 86.246
8.5 | 1.693 | 0.0207 | -0.118 | 81.81
9 | 1.739 | 0.02275 | -0.118 | 76.421
9.5 | 1.777 | 0.02446 | -0.119 | 72.653
10 | 1.805 | 0.02626 | -0.12 | 68.756
10.5 | 1.821 | 0.02794 | -0.121 | 65.165
11 | 1.816 | 0.03032 | -0.122 | 59.91
11.5 | 1.782 | 0.03294 | -0.123 | 54.083
12 | 1.684 | 0.03612 | -0.123 | 46.625
12.5 | 1.118 | 0.0402 | -0.124 | 27.821
13 | 1.148 | 0.04425 | -0.125 | 25.942
13.5 | 1.179 | 0.04643 | -0.125 | 25.381
14 | 1.207 | 0.05102 | -0.126 | 23.661
14.5 | 1.234 | 0.05692 | -0.126 | 21.674
15 | 1.258 | 0.06296 | -0.126 | 19.977
15.5 | 1.287 | 0.06718 | -0.127 | 19.163

## 144. Re 18M Mach 0.50 (2)
BIGFOIL.COM POLAR EXPORT
GA 37-620
GA 37-620 |  |  |  | Cl Max: | 1.4745 | at alpha= | 13.5 | deg
XFOIL ncrit=9 |  |  |  | L/D Max: | 256.679 | at alpha= | 5 | deg
Re: | 18000000 |  |  | Cd Min: | 0.08932 | at alpha= | -14 | deg
Mach: | 0.5 |  |  | Cl=0 at alpha= | -4.123 | deg
|  |  |  | @ Cl=0.1, Cd= | 0.0060965
|  |  |  | @ Cl=0.4, Cd= | 0.0055362
|  |  |  | @ Cl=0.6, Cd= | 0.0049664
alpha (deg) | Cl | Cd | Cm | Cl/Cd
-14 | -0.3853 | 0.08932 | -0.1138 | -4.3137
-13.5 | -0.3979 | 0.07958 | -0.1206 | -5
-13 | -0.4091 | 0.07031 | -0.1265 | -5.8185
-12.5 | -0.4215 | 0.06021 | -0.133 | -7.0005
-12 | -0.4392 | 0.05017 | -0.14 | -8.7542
-11.5 | -0.4632 | 0.04143 | -0.1452 | -11.1803
-11 | -0.4895 | 0.0338 | -0.1483 | -14.4822
-10.5 | -0.5214 | 0.02686 | -0.1491 | -19.4118
-10 | -0.5585 | 0.02089 | -0.1464 | -26.7353
-9.5 | -0.5917 | 0.01632 | -0.1394 | -36.2561
-9 | -0.6309 | 0.01312 | -0.1266 | -48.0869
-8.5 | -0.6282 | 0.01017 | -0.1166 | -61.7699
-8 | -0.5749 | 0.0088 | -0.1111 | -65.3295
-7.5 | -0.5037 | 0.00817 | -0.1082 | -61.6524
-7 | -0.4295 | 0.00771 | -0.1062 | -55.7069
-6.5 | -0.3547 | 0.00736 | -0.1049 | -48.1929
-6 | -0.2797 | 0.0071 | -0.104 | -39.3944
-5.5 | -0.2051 | 0.00683 | -0.1035 | -30.0293
-5 | -0.13 | 0.0066 | -0.1034 | -19.697
-4.5 | -0.0558 | 0.0064 | -0.1035 | -8.7188
-4 | 0.0182 | 0.00627 | -0.1038 | 2.9027
-3.5 | 0.0923 | 0.00611 | -0.1044 | 15.1064
-3 | 0.1664 | 0.00598 | -0.1052 | 27.8261
-2.5 | 0.2398 | 0.00587 | -0.1061 | 40.8518
-2 | 0.3127 | 0.00578 | -0.107 | 54.1003
-1.5 | 0.3855 | 0.00557 | -0.1081 | 69.2101
-1 | 0.4584 | 0.0054 | -0.1093 | 84.8889
-0.5 | 0.5304 | 0.0052 | -0.1105 | 102
0 | 0.6019 | 0.00496 | -0.1116 | 121.3508
0.5 | 0.6733 | 0.0047 | -0.1129 | 143.2553
1 | 0.7462 | 0.00449 | -0.1143 | 166.1915
1.5 | 0.8206 | 0.00451 | -0.1158 | 181.9512
2 | 0.8948 | 0.00457 | -0.1172 | 195.7987
2.5 | 0.9682 | 0.00465 | -0.1184 | 208.2151
3 | 1.042 | 0.00476 | -0.1196 | 218.9076
3.5 | 1.117 | 0.00483 | -0.1209 | 231.2629
4 | 1.1915 | 0.00491 | -0.122 | 242.668
4.5 | 1.2636 | 0.00508 | -0.1225 | 248.7402
5 | 1.3373 | 0.00521 | -0.1232 | 256.6795
5.5 | 1.4046 | 0.00549 | -0.1226 | 255.847
6 | 1.4467 | 0.0063 | -0.1178 | 229.6349
6.5 | 1.4297 | 0.0076 | -0.1031 | 188.1184
7 | 1.3874 | 0.01065 | -0.0876 | 130.2723
7.5 | 1.3544 | 0.01452 | -0.0758 | 93.2782
8.5 | 1.3237 | 0.02222 | -0.0593 | 59.5725
9 | 1.3098 | 0.02664 | -0.0526 | 49.1667
9.5 | 1.2937 | 0.03155 | -0.0466 | 41.0048
10 | 1.3095 | 0.03495 | -0.0431 | 37.4678
10.5 | 1.3034 | 0.03982 | -0.0388 | 32.7323
11 | 1.3152 | 0.04383 | -0.0359 | 30.0068
12 | 1.3413 | 0.05229 | -0.0311 | 25.6512
12.5 | 1.3565 | 0.05662 | -0.0292 | 23.958
13 | 1.3982 | 0.06227 | -0.0337 | 22.4538
13.5 | 1.4745 | 0.06946 | -0.0452 | 21.228

## 145. Re 20M Mach 0.00 (1)
BIGFOIL.COM POLAR EXPORT
GA 37-620
GA 37-620 |  |  |  | Cl Max: | 2.089 | at alpha= | 18 | deg
JavaFoil+Calcfoil stall+Eppler ext transition |  |  |  | L/D Max: | 146.752 | at alpha= | 4 | deg
Re: | 20000000 |  |  | Cd Min: | 0.00508 | at alpha= | 0 | deg
Mach: | 0 |  |  | Cl=0 at alpha= | -4.1129 | deg
|  |  |  | @ Cl=0.1, Cd= | 0.0059681
|  |  |  | @ Cl=0.4, Cd= | 0.0052724
|  |  |  | @ Cl=0.6, Cd= | 0.0055106
alpha (deg) | Cl | Cd | Cm | Cl/Cd
-20 | -0.85 | 0.10226 | -0.038 | -8.309
-19.5 | -0.868 | 0.08899 | -0.04 | -9.752
-19 | -0.881 | 0.08063 | -0.042 | -10.921
-18.5 | -0.907 | 0.06078 | -0.045 | -14.929
-18 | -0.92 | 0.0523 | -0.047 | -17.599
-17.5 | -0.93 | 0.04559 | -0.048 | -20.394
-17 | -0.939 | 0.03847 | -0.05 | -24.409
-16.5 | -0.946 | 0.03189 | -0.051 | -29.67
-16 | -0.948 | 0.02751 | -0.053 | -34.47
-15.5 | -0.95 | 0.02255 | -0.055 | -42.152
-15 | -0.95 | 0.01825 | -0.056 | -52.046
-14.5 | -0.94 | 0.01629 | -0.058 | -57.683
-14 | -0.925 | 0.01465 | -0.059 | -63.14
-13.5 | -0.905 | 0.0133 | -0.06 | -68.042
-13 | -0.882 | 0.01254 | -0.061 | -70.289
-12.5 | -0.855 | 0.01124 | -0.063 | -76.026
-12 | -0.824 | 0.01089 | -0.064 | -75.658
-11.5 | -0.79 | 0.00975 | -0.065 | -81.068
-11 | -0.753 | 0.00968 | -0.066 | -77.719
-10.5 | -0.712 | 0.00917 | -0.067 | -77.69
-10 | -0.668 | 0.00831 | -0.068 | -80.38
-9.5 | -0.621 | 0.0076 | -0.07 | -81.677
-9 | -0.57 | 0.00737 | -0.071 | -77.418
-8.5 | -0.518 | 0.00703 | -0.072 | -73.674
-8 | -0.464 | 0.00701 | -0.073 | -66.171
-7.5 | -0.408 | 0.00697 | -0.074 | -58.606
-7 | -0.351 | 0.00672 | -0.075 | -52.22
-6.5 | -0.292 | 0.00698 | -0.076 | -41.861
-6 | -0.233 | 0.0063 | -0.077 | -36.91
-5.5 | -0.172 | 0.00644 | -0.078 | -26.677
-5 | -0.11 | 0.00637 | -0.079 | -17.335
-4.5 | -0.048 | 0.0062 | -0.08 | -7.805
-4 | 0.014 | 0.006 | -0.081 | 2.365
-3.5 | 0.077 | 0.00599 | -0.082 | 12.878
-3 | 0.14 | 0.00593 | -0.083 | 23.642
-2.5 | 0.204 | 0.00587 | -0.084 | 34.793
-2 | 0.267 | 0.00563 | -0.085 | 47.502
-1.5 | 0.331 | 0.00537 | -0.086 | 61.557
-1 | 0.394 | 0.00528 | -0.087 | 74.615
-0.5 | 0.457 | 0.0052 | -0.088 | 88.024
0 | 0.525 | 0.00508 | -0.089 | 103.349
0.5 | 0.588 | 0.00552 | -0.091 | 106.518
1 | 0.652 | 0.00547 | -0.092 | 119.121
1.5 | 0.716 | 0.0056 | -0.093 | 127.866
2 | 0.779 | 0.00573 | -0.094 | 135.936
2.5 | 0.843 | 0.00587 | -0.095 | 143.591
3 | 0.906 | 0.00625 | -0.096 | 145.106
3.5 | 0.97 | 0.00668 | -0.097 | 145.273
4 | 1.033 | 0.00704 | -0.098 | 146.752
4.5 | 1.096 | 0.00748 | -0.099 | 146.491
5 | 1.16 | 0.00793 | -0.1 | 146.162
5.5 | 1.206 | 0.00879 | -0.1 | 137.178
6 | 1.261 | 0.00957 | -0.1 | 131.705
6.5 | 1.319 | 0.01046 | -0.101 | 126.091
7 | 1.362 | 0.01099 | -0.102 | 123.973
7.5 | 1.417 | 0.01166 | -0.103 | 121.592
8 | 1.471 | 0.01241 | -0.103 | 118.506
8.5 | 1.523 | 0.01335 | -0.104 | 114.077
9 | 1.575 | 0.01415 | -0.105 | 111.29
9.5 | 1.624 | 0.01488 | -0.106 | 109.11
10 | 1.671 | 0.01597 | -0.106 | 104.678
10.5 | 1.717 | 0.01676 | -0.107 | 102.464
11 | 1.761 | 0.01742 | -0.108 | 101.081
11.5 | 1.803 | 0.01852 | -0.109 | 97.349
12 | 1.842 | 0.01956 | -0.11 | 94.18
12.5 | 1.88 | 0.02035 | -0.11 | 92.38
13 | 1.915 | 0.0215 | -0.111 | 89.051
13.5 | 1.947 | 0.02247 | -0.112 | 86.638
14 | 1.977 | 0.02373 | -0.113 | 83.292
14.5 | 2.003 | 0.02508 | -0.113 | 79.89
15 | 2.026 | 0.02628 | -0.114 | 77.099
15.5 | 2.045 | 0.0277 | -0.115 | 73.838
16 | 2.06 | 0.02902 | -0.115 | 70.989
16.5 | 2.073 | 0.03066 | -0.116 | 67.602
17 | 2.081 | 0.03213 | -0.117 | 64.779
17.5 | 2.087 | 0.03364 | -0.117 | 62.052
18 | 2.089 | 0.03526 | -0.118 | 59.265
18.5 | 2.083 | 0.03723 | -0.119 | 55.95
19 | 2.069 | 0.03948 | -0.119 | 52.407
19.5 | 2.052 | 0.04167 | -0.12 | 49.234
20 | 2.03 | 0.04416 | -0.12 | 45.98

## 146. Re 20M Mach 0.00 (2)
BIGFOIL.COM POLAR EXPORT
GA 37-620
GA 37-620 |  |  |  | Cl Max: | 1.7835 | at alpha= | 20 | deg
XFOIL ncrit=9 |  |  |  | L/D Max: | 213.15 | at alpha= | 4 | deg
Re: | 20000000 |  |  | Cd Min: | 0.07335 | at alpha= | 20 | deg
Mach: | 0 |  |  | Cl=0 at alpha= | -4.0948 | deg
|  |  |  | @ Cl=0.1, Cd= | 0.005543
|  |  |  | @ Cl=0.4, Cd= | 0.0048986
|  |  |  | @ Cl=0.6, Cd= | 0.0041932
alpha (deg) | Cl | Cd | Cm | Cl/Cd
-20 | -1.4497 | 0.02428 | -0.1094 | -59.7076
-19.5 | -1.437 | 0.02182 | -0.1079 | -65.857
-19 | -1.4188 | 0.01987 | -0.1061 | -71.4041
-18.5 | -1.3974 | 0.01826 | -0.104 | -76.5279
-18 | -1.3798 | 0.01661 | -0.1011 | -83.0704
-17.5 | -1.3548 | 0.01547 | -0.0984 | -87.576
-17 | -1.3293 | 0.01447 | -0.0953 | -91.8659
-16.5 | -1.3082 | 0.01348 | -0.0912 | -97.0475
-16 | -1.2912 | 0.01271 | -0.0856 | -101.5893
-15.5 | -1.2585 | 0.0122 | -0.0821 | -103.1557
-15 | -1.2155 | 0.01171 | -0.0804 | -103.8002
-14.5 | -1.1694 | 0.01125 | -0.0792 | -103.9467
-14 | -1.121 | 0.01082 | -0.0783 | -103.6044
-13.5 | -1.0711 | 0.01042 | -0.0776 | -102.7927
-13 | -1.0196 | 0.01004 | -0.0771 | -101.5538
-12.5 | -0.967 | 0.00966 | -0.0768 | -100.1035
-12 | -0.9141 | 0.00928 | -0.0765 | -98.5022
-11.5 | -0.8603 | 0.00892 | -0.0764 | -96.4462
-11 | -0.8059 | 0.00856 | -0.0764 | -94.1472
-10.5 | -0.75 | 0.00825 | -0.0766 | -90.9091
-10 | -0.6935 | 0.00798 | -0.0769 | -86.9048
-9.5 | -0.6366 | 0.00774 | -0.0773 | -82.2481
-9 | -0.5797 | 0.00746 | -0.0776 | -77.7078
-8.5 | -0.5219 | 0.0072 | -0.0782 | -72.4861
-8 | -0.4635 | 0.00699 | -0.0788 | -66.309
-7.5 | -0.4051 | 0.00677 | -0.0794 | -59.8375
-7 | -0.3465 | 0.00659 | -0.0801 | -52.5797
-6.5 | -0.2873 | 0.00643 | -0.0809 | -44.6812
-6 | -0.2278 | 0.00624 | -0.0817 | -36.5064
-5.5 | -0.1682 | 0.00608 | -0.0826 | -27.6645
-5 | -0.1083 | 0.00595 | -0.0835 | -18.2017
-4.5 | -0.0487 | 0.00583 | -0.0844 | -8.3533
-4 | 0.0114 | 0.00572 | -0.0854 | 1.993
-3.5 | 0.0717 | 0.00559 | -0.0864 | 12.8265
-3 | 0.1319 | 0.00549 | -0.0874 | 24.0255
-2.5 | 0.1919 | 0.00539 | -0.0884 | 35.603
-2 | 0.2518 | 0.00525 | -0.0895 | 47.9619
-1.5 | 0.312 | 0.00509 | -0.0906 | 61.2967
-1 | 0.3719 | 0.00496 | -0.0917 | 74.9798
-0.5 | 0.4314 | 0.00483 | -0.0927 | 89.3168
0 | 0.4914 | 0.00465 | -0.0939 | 105.6774
0.5 | 0.5505 | 0.00437 | -0.095 | 125.9725
1 | 0.6093 | 0.00416 | -0.0961 | 146.4663
1.5 | 0.6697 | 0.00414 | -0.0973 | 161.7633
2 | 0.7299 | 0.00419 | -0.0985 | 174.2005
2.5 | 0.7896 | 0.00426 | -0.0997 | 185.3521
3 | 0.8501 | 0.00429 | -0.101 | 198.1585
3.5 | 0.9091 | 0.00441 | -0.102 | 206.1451
4 | 0.9677 | 0.00454 | -0.1031 | 213.1498
4.5 | 1.0221 | 0.00494 | -0.1034 | 206.9028
5 | 1.0727 | 0.00548 | -0.1031 | 195.7482
5.5 | 1.1206 | 0.00611 | -0.1024 | 183.4043
6 | 1.1596 | 0.00701 | -0.1001 | 165.4208
6.5 | 1.2 | 0.00769 | -0.0981 | 156.0468
7 | 1.244 | 0.0081 | -0.0966 | 153.5802
7.5 | 1.2822 | 0.00855 | -0.0941 | 149.9649
8 | 1.2824 | 0.00939 | -0.0845 | 136.5708
8.5 | 1.297 | 0.01041 | -0.0786 | 124.5917
9 | 1.313 | 0.01167 | -0.0735 | 112.5107
9.5 | 1.3312 | 0.0131 | -0.0692 | 101.6183
10 | 1.3482 | 0.01472 | -0.0651 | 91.5897
10.5 | 1.3648 | 0.01653 | -0.0613 | 82.565
11 | 1.3834 | 0.01835 | -0.0579 | 75.3896
11.5 | 1.4002 | 0.02037 | -0.0547 | 68.7383
12 | 1.4175 | 0.02254 | -0.0518 | 62.8882
12.5 | 1.4349 | 0.02478 | -0.0491 | 57.9056
13 | 1.4677 | 0.02713 | -0.0499 | 54.0988
13.5 | 1.5651 | 0.03027 | -0.0645 | 51.7047
14 | 1.5351 | 0.03238 | -0.0523 | 47.4089
14.5 | 1.5683 | 0.03513 | -0.0536 | 44.6428
15 | 1.6108 | 0.03832 | -0.0573 | 42.0355
15.5 | 1.6573 | 0.04131 | -0.0616 | 40.1186
16 | 1.6793 | 0.04471 | -0.0617 | 37.5598
16.5 | 1.6942 | 0.04808 | -0.0605 | 35.2371
17 | 1.7129 | 0.051 | -0.0595 | 33.5863
17.5 | 1.7244 | 0.05475 | -0.0584 | 31.4959
18 | 1.7356 | 0.0585 | -0.0574 | 29.6684
18.5 | 1.7508 | 0.06183 | -0.0565 | 28.3164
19 | 1.7611 | 0.06579 | -0.0557 | 26.7685
19.5 | 1.7773 | 0.069 | -0.0551 | 25.758
20 | 1.7835 | 0.07335 | -0.0543 | 24.3149

## 147. Re 20M Mach 0.10 (1)
BIGFOIL.COM POLAR EXPORT
GA 37-620
GA 37-620 |  |  |  | Cl Max: | 2.074 | at alpha= | 17.5 | deg
JavaFoil+Calcfoil stall+Eppler ext transition |  |  |  | L/D Max: | 146.643 | at alpha= | 4.5 | deg
Re: | 20000000 |  |  | Cd Min: | 0.00507 | at alpha= | 0 | deg
Mach: | 0.1 |  |  | Cl=0 at alpha= | -4.1111 | deg
|  |  |  | @ Cl=0.1, Cd= | 0.0059861
|  |  |  | @ Cl=0.4, Cd= | 0.00531
|  |  |  | @ Cl=0.6, Cd= | 0.0055144
alpha (deg) | Cl | Cd | Cm | Cl/Cd
-20 | -0.796 | 0.11498 | -0.037 | -6.921
-19.5 | -0.814 | 0.10379 | -0.039 | -7.839
-19 | -0.832 | 0.09145 | -0.04 | -9.099
-18.5 | -0.854 | 0.07637 | -0.043 | -11.179
-18 | -0.88 | 0.05857 | -0.046 | -15.032
-17.5 | -0.893 | 0.05088 | -0.048 | -17.56
-17 | -0.904 | 0.04354 | -0.049 | -20.767
-16.5 | -0.915 | 0.03615 | -0.051 | -25.312
-16 | -0.923 | 0.02986 | -0.053 | -30.921
-15.5 | -0.928 | 0.02467 | -0.054 | -37.611
-15 | -0.929 | 0.02048 | -0.056 | -45.339
-14.5 | -0.925 | 0.01706 | -0.058 | -54.244
-14 | -0.913 | 0.01525 | -0.059 | -59.887
-13.5 | -0.896 | 0.01376 | -0.06 | -65.116
-13 | -0.874 | 0.01293 | -0.062 | -67.596
-12.5 | -0.849 | 0.01153 | -0.063 | -73.665
-12 | -0.82 | 0.01113 | -0.064 | -73.67
-11.5 | -0.788 | 0.00991 | -0.065 | -79.468
-11 | -0.751 | 0.00985 | -0.066 | -76.283
-10.5 | -0.712 | 0.00882 | -0.068 | -80.666
-10 | -0.669 | 0.00835 | -0.069 | -80.107
-9.5 | -0.622 | 0.00769 | -0.07 | -80.793
-9 | -0.572 | 0.00734 | -0.071 | -77.912
-8.5 | -0.52 | 0.0071 | -0.072 | -73.242
-8 | -0.466 | 0.0071 | -0.073 | -65.558
-7.5 | -0.41 | 0.00697 | -0.074 | -58.782
-7 | -0.352 | 0.00668 | -0.075 | -52.776
-6.5 | -0.294 | 0.00705 | -0.076 | -41.639
-6 | -0.234 | 0.00636 | -0.077 | -36.731
-5.5 | -0.173 | 0.00654 | -0.078 | -26.407
-5 | -0.111 | 0.00632 | -0.079 | -17.569
-4.5 | -0.049 | 0.00625 | -0.08 | -7.772
-4 | 0.014 | 0.00596 | -0.081 | 2.392
-3.5 | 0.077 | 0.00604 | -0.082 | 12.826
-3 | 0.141 | 0.00589 | -0.083 | 23.909
-2.5 | 0.205 | 0.00583 | -0.085 | 35.178
-2 | 0.269 | 0.00568 | -0.086 | 47.36
-1.5 | 0.332 | 0.0054 | -0.087 | 61.595
-1 | 0.396 | 0.00532 | -0.088 | 74.435
-0.5 | 0.46 | 0.00516 | -0.089 | 89.084
0 | 0.527 | 0.00507 | -0.09 | 104.079
0.5 | 0.591 | 0.00552 | -0.091 | 107.077
1 | 0.655 | 0.00548 | -0.092 | 119.678
1.5 | 0.719 | 0.00564 | -0.093 | 127.559
2 | 0.783 | 0.00574 | -0.094 | 136.548
2.5 | 0.847 | 0.00591 | -0.095 | 143.271
3 | 0.911 | 0.00629 | -0.096 | 144.905
3.5 | 0.975 | 0.00672 | -0.097 | 145.073
4 | 1.038 | 0.0071 | -0.099 | 146.34
4.5 | 1.102 | 0.00751 | -0.1 | 146.643
5 | 1.154 | 0.0085 | -0.1 | 135.781
5.5 | 1.211 | 0.0089 | -0.1 | 136.078
6 | 1.266 | 0.00969 | -0.101 | 130.652
6.5 | 1.325 | 0.01058 | -0.101 | 125.234
7 | 1.368 | 0.01112 | -0.102 | 123.04
7.5 | 1.423 | 0.01181 | -0.103 | 120.452
8 | 1.477 | 0.01257 | -0.104 | 117.494
8.5 | 1.529 | 0.01354 | -0.105 | 112.922
9 | 1.581 | 0.01434 | -0.105 | 110.247
9.5 | 1.63 | 0.01514 | -0.106 | 107.674
10 | 1.677 | 0.0162 | -0.107 | 103.55
10.5 | 1.723 | 0.01704 | -0.108 | 101.099
11 | 1.767 | 0.0177 | -0.109 | 99.834
11.5 | 1.808 | 0.0188 | -0.109 | 96.186
12 | 1.847 | 0.01982 | -0.11 | 93.18
12.5 | 1.884 | 0.02067 | -0.111 | 91.126
13 | 1.918 | 0.02191 | -0.112 | 87.531
13.5 | 1.949 | 0.02297 | -0.112 | 84.876
14 | 1.978 | 0.0241 | -0.113 | 82.051
14.5 | 2.003 | 0.02544 | -0.114 | 78.739
15 | 2.025 | 0.02689 | -0.114 | 75.304
15.5 | 2.042 | 0.02822 | -0.115 | 72.35
16 | 2.055 | 0.02973 | -0.116 | 69.128
16.5 | 2.065 | 0.03131 | -0.117 | 65.961
17 | 2.071 | 0.03295 | -0.117 | 62.858
17.5 | 2.074 | 0.03441 | -0.118 | 60.281
18 | 2.074 | 0.03616 | -0.119 | 57.344
18.5 | 2.063 | 0.03826 | -0.119 | 53.921
19 | 2.045 | 0.04049 | -0.12 | 50.507
19.5 | 2.023 | 0.04288 | -0.12 | 47.177
20 | 1.997 | 0.04534 | -0.121 | 44.049

## 148. Re 20M Mach 0.10 (2)
BIGFOIL.COM POLAR EXPORT
GA 37-620
GA 37-620 |  |  |  | Cl Max: | 1.7815 | at alpha= | 20 | deg
XFOIL ncrit=9 |  |  |  | L/D Max: | 215.232 | at alpha= | 4 | deg
Re: | 20000000 |  |  | Cd Min: | 0.07539 | at alpha= | 20 | deg
Mach: | 0.1 |  |  | Cl=0 at alpha= | -4.0965 | deg
|  |  |  | @ Cl=0.1, Cd= | 0.0055545
|  |  |  | @ Cl=0.4, Cd= | 0.0049149
|  |  |  | @ Cl=0.6, Cd= | 0.004216
alpha (deg) | Cl | Cd | Cm | Cl/Cd
-20 | -1.4429 | 0.02628 | -0.1134 | -54.9049
-19.5 | -1.4289 | 0.02369 | -0.1122 | -60.3166
-19 | -1.4107 | 0.02149 | -0.1106 | -65.6445
-18.5 | -1.3918 | 0.01957 | -0.1086 | -71.1191
-18 | -1.375 | 0.01769 | -0.106 | -77.7275
-17.5 | -1.3505 | 0.01637 | -0.1033 | -82.4985
-17 | -1.3252 | 0.01521 | -0.1003 | -87.1269
-16.5 | -1.3036 | 0.01408 | -0.0964 | -92.5852
-16 | -1.2832 | 0.01314 | -0.0917 | -97.656
-15.5 | -1.2637 | 0.01253 | -0.0859 | -100.854
-15 | -1.223 | 0.01198 | -0.0836 | -102.0868
-14.5 | -1.1778 | 0.01146 | -0.0819 | -102.7749
-14 | -1.1298 | 0.011 | -0.0807 | -102.7091
-13.5 | -1.0798 | 0.01058 | -0.0797 | -102.0605
-13 | -1.0281 | 0.01017 | -0.0791 | -101.0914
-12.5 | -0.975 | 0.00979 | -0.0786 | -99.5914
-12 | -0.9215 | 0.00941 | -0.0782 | -97.9277
-11.5 | -0.8672 | 0.00905 | -0.0779 | -95.8232
-11 | -0.8123 | 0.00866 | -0.0778 | -93.7991
-10.5 | -0.7562 | 0.00832 | -0.0778 | -90.8894
-10 | -0.6992 | 0.00804 | -0.078 | -86.9652
-9.5 | -0.6417 | 0.0078 | -0.0783 | -82.2692
-9 | -0.5841 | 0.00752 | -0.0786 | -77.6729
-8.5 | -0.526 | 0.00724 | -0.079 | -72.6519
-8 | -0.4671 | 0.00702 | -0.0796 | -66.5385
-7.5 | -0.4082 | 0.00681 | -0.0802 | -59.9413
-7 | -0.3491 | 0.00661 | -0.0808 | -52.8139
-6.5 | -0.2894 | 0.00645 | -0.0815 | -44.8682
-6 | -0.2294 | 0.00626 | -0.0823 | -36.6454
-5.5 | -0.1693 | 0.00609 | -0.0832 | -27.7997
-5 | -0.1091 | 0.00597 | -0.0841 | -18.2747
-4.5 | -0.0489 | 0.00585 | -0.0849 | -8.359
-4 | 0.0117 | 0.00573 | -0.0859 | 2.0419
-3.5 | 0.0724 | 0.0056 | -0.0869 | 12.9286
-3 | 0.133 | 0.0055 | -0.088 | 24.1818
-2.5 | 0.1933 | 0.00541 | -0.089 | 35.7301
-2 | 0.2537 | 0.00526 | -0.09 | 48.2319
-1.5 | 0.3144 | 0.0051 | -0.0911 | 61.6471
-1 | 0.3746 | 0.00497 | -0.0922 | 75.3722
-0.5 | 0.4345 | 0.00484 | -0.0933 | 89.7727
0 | 0.4949 | 0.00465 | -0.0945 | 106.4301
0.5 | 0.5544 | 0.00437 | -0.0956 | 126.865
1 | 0.6136 | 0.00417 | -0.0967 | 147.1463
1.5 | 0.6744 | 0.00415 | -0.0979 | 162.506
2 | 0.7351 | 0.0042 | -0.0991 | 175.0238
2.5 | 0.7952 | 0.00426 | -0.1003 | 186.6667
3 | 0.8561 | 0.0043 | -0.1016 | 199.093
3.5 | 0.9157 | 0.00441 | -0.1027 | 207.6417
4 | 0.975 | 0.00453 | -0.1037 | 215.2318
5 | 1.0811 | 0.00544 | -0.1038 | 198.7316
5.5 | 1.1292 | 0.00607 | -0.103 | 186.0297
6 | 1.1669 | 0.00703 | -0.1005 | 165.9886
6.5 | 1.2067 | 0.00772 | -0.0982 | 156.3083
7 | 1.2493 | 0.00817 | -0.0964 | 152.9131
7.5 | 1.2797 | 0.0086 | -0.0922 | 148.8023
8 | 1.2817 | 0.00956 | -0.0832 | 134.069
8.5 | 1.2988 | 0.01061 | -0.0778 | 122.4128
9 | 1.3132 | 0.012 | -0.0725 | 109.4333
9.5 | 1.3296 | 0.01358 | -0.068 | 97.9087
10 | 1.3482 | 0.0152 | -0.0641 | 88.6974
10.5 | 1.3636 | 0.01712 | -0.0602 | 79.6495
11 | 1.3797 | 0.01914 | -0.0566 | 72.0846
11.5 | 1.3955 | 0.02133 | -0.0533 | 65.4243
12 | 1.4127 | 0.02359 | -0.0505 | 59.8855
12.5 | 1.4296 | 0.02596 | -0.0478 | 55.0693
13 | 1.4672 | 0.0283 | -0.0494 | 51.8445
13.5 | 1.5042 | 0.03088 | -0.051 | 48.7111
14 | 1.5325 | 0.03369 | -0.0513 | 45.4883
14.5 | 1.5625 | 0.0368 | -0.0524 | 42.4592
15 | 1.6102 | 0.03958 | -0.0564 | 40.6822
15.5 | 1.6496 | 0.04329 | -0.0602 | 38.1058
16 | 1.6744 | 0.04657 | -0.0605 | 35.9545
16.5 | 1.6929 | 0.04959 | -0.0594 | 34.1379
17 | 1.7051 | 0.0533 | -0.0582 | 31.9906
17.5 | 1.7235 | 0.05637 | -0.0573 | 30.5748
18 | 1.7331 | 0.06034 | -0.0561 | 28.7222
18.5 | 1.7423 | 0.06442 | -0.0551 | 27.0459
19 | 1.7604 | 0.06758 | -0.0545 | 26.0491
19.5 | 1.7677 | 0.07184 | -0.0537 | 24.6061
20 | 1.7815 | 0.07539 | -0.053 | 23.6305

## 149. Re 20M Mach 0.25 (1)
BIGFOIL.COM POLAR EXPORT
GA 37-620
GA 37-620 |  |  |  | Cl Max: | 2.004 | at alpha= | 15.5 | deg
JavaFoil+Calcfoil stall+Eppler ext transition |  |  |  | L/D Max: | 145.898 | at alpha= | 3.5 | deg
Re: | 20000000 |  |  | Cd Min: | 0.00503 | at alpha= | 0 | deg
Mach: | 0.25 |  |  | Cl=0 at alpha= | -4.1154 | deg
|  |  |  | @ Cl=0.1, Cd= | 0.0060931
|  |  |  | @ Cl=0.4, Cd= | 0.005546
|  |  |  | @ Cl=0.6, Cd= | 0.00532
alpha (deg) | Cl | Cd | Cm | Cl/Cd
-18 | -0.55 | 0.12433 | -0.034 | -4.423
-17.5 | -0.586 | 0.11658 | -0.036 | -5.027
-17 | -0.62 | 0.10689 | -0.038 | -5.8
-16.5 | -0.651 | 0.09683 | -0.04 | -6.725
-16 | -0.683 | 0.08311 | -0.043 | -8.215
-15.5 | -0.721 | 0.06258 | -0.048 | -11.524
-15 | -0.764 | 0.04017 | -0.053 | -19.026
-14.5 | -0.788 | 0.03093 | -0.056 | -25.467
-14 | -0.806 | 0.02305 | -0.058 | -34.974
-13.5 | -0.809 | 0.01973 | -0.06 | -41.009
-13 | -0.811 | 0.01586 | -0.062 | -51.152
-12.5 | -0.801 | 0.01366 | -0.064 | -58.642
-12 | -0.785 | 0.01271 | -0.065 | -61.745
-11.5 | -0.762 | 0.01132 | -0.066 | -67.333
-11 | -0.735 | 0.01078 | -0.068 | -68.168
-10.5 | -0.702 | 0.01007 | -0.069 | -69.727
-10 | -0.665 | 0.00947 | -0.07 | -70.197
-9.5 | -0.623 | 0.00838 | -0.072 | -74.398
-9 | -0.577 | 0.00805 | -0.073 | -71.657
-8.5 | -0.526 | 0.00725 | -0.074 | -72.607
-8 | -0.473 | 0.00696 | -0.075 | -67.93
-7.5 | -0.417 | 0.00721 | -0.076 | -57.857
-7 | -0.36 | 0.00693 | -0.077 | -51.896
-6.5 | -0.3 | 0.00718 | -0.078 | -41.777
-6 | -0.239 | 0.00651 | -0.079 | -36.747
-5.5 | -0.177 | 0.00685 | -0.08 | -25.808
-5 | -0.114 | 0.00645 | -0.081 | -17.649
-4.5 | -0.05 | 0.00636 | -0.082 | -7.834
-4 | 0.015 | 0.00603 | -0.084 | 2.427
-3.5 | 0.08 | 0.00613 | -0.085 | 12.969
-3 | 0.145 | 0.00601 | -0.086 | 24.085
-2.5 | 0.211 | 0.00589 | -0.087 | 35.802
-2 | 0.276 | 0.00555 | -0.088 | 49.781
-1.5 | 0.342 | 0.00543 | -0.089 | 62.865
-1 | 0.407 | 0.00556 | -0.09 | 73.116
-0.5 | 0.472 | 0.00548 | -0.091 | 86.169
0 | 0.542 | 0.00503 | -0.092 | 107.758
0.5 | 0.608 | 0.00536 | -0.093 | 113.374
1 | 0.673 | 0.00556 | -0.095 | 121.17
1.5 | 0.739 | 0.00573 | -0.096 | 128.946
2 | 0.805 | 0.00588 | -0.097 | 136.826
2.5 | 0.87 | 0.00598 | -0.098 | 145.677
3 | 0.936 | 0.00644 | -0.099 | 145.384
3.5 | 1.002 | 0.00686 | -0.1 | 145.898
4 | 1.067 | 0.00732 | -0.101 | 145.804
4.5 | 1.118 | 0.00835 | -0.101 | 133.994
5 | 1.176 | 0.00898 | -0.101 | 130.94
5.5 | 1.236 | 0.00944 | -0.102 | 130.983
6 | 1.297 | 0.01025 | -0.103 | 126.534
6.5 | 1.356 | 0.0111 | -0.104 | 122.229
7 | 1.399 | 0.01186 | -0.105 | 117.994
7.5 | 1.455 | 0.01263 | -0.105 | 115.17
8 | 1.509 | 0.01364 | -0.106 | 110.698
8.5 | 1.563 | 0.01454 | -0.107 | 107.433
9 | 1.613 | 0.01572 | -0.108 | 102.657
9.5 | 1.663 | 0.01636 | -0.109 | 101.641
10 | 1.709 | 0.01754 | -0.109 | 97.482
10.5 | 1.754 | 0.01852 | -0.11 | 94.679
11 | 1.795 | 0.01929 | -0.111 | 93.067
11.5 | 1.834 | 0.0206 | -0.112 | 89.018
12 | 1.869 | 0.02178 | -0.113 | 85.84
12.5 | 1.901 | 0.02294 | -0.113 | 82.893
13 | 1.93 | 0.0242 | -0.114 | 79.761
13.5 | 1.954 | 0.02546 | -0.115 | 76.762
14 | 1.975 | 0.02701 | -0.116 | 73.105
14.5 | 1.991 | 0.02839 | -0.116 | 70.119
15 | 2.001 | 0.02999 | -0.117 | 66.734
15.5 | 2.004 | 0.03177 | -0.118 | 63.081
16 | 2.002 | 0.03353 | -0.119 | 59.697
16.5 | 1.993 | 0.03546 | -0.119 | 56.208
17 | 1.979 | 0.0375 | -0.12 | 52.779
17.5 | 1.959 | 0.03951 | -0.12 | 49.586
18 | 1.933 | 0.04216 | -0.121 | 45.852
18.5 | 1.892 | 0.04495 | -0.122 | 42.099
19 | 1.84 | 0.04779 | -0.122 | 38.496
19.5 | 1.779 | 0.0513 | -0.123 | 34.685
20 | 1.712 | 0.05478 | -0.123 | 31.255

## 150. Re 20M Mach 0.25 (2)
BIGFOIL.COM POLAR EXPORT
GA 37-620
GA 37-620 |  |  |  | Cl Max: | 1.5527 | at alpha= | 13.5 | deg
XFOIL ncrit=9 |  |  |  | L/D Max: | 225.157 | at alpha= | 4.5 | deg
Re: | 20000000 |  |  | Cd Min: | 0.04429 | at alpha= | -20 | deg
Mach: | 0.25 |  |  | Cl=0 at alpha= | -4.1016 | deg
|  |  |  | @ Cl=0.1, Cd= | 0.0056355
|  |  |  | @ Cl=0.4, Cd= | 0.0050213
|  |  |  | @ Cl=0.6, Cd= | 0.0043562
alpha (deg) | Cl | Cd | Cm | Cl/Cd
-20 | -1.3467 | 0.04429 | -0.1278 | -30.4064
-19.5 | -1.353 | 0.03849 | -0.1294 | -35.152
-19 | -1.3575 | 0.03328 | -0.1301 | -40.7903
-18.5 | -1.3506 | 0.02928 | -0.1297 | -46.127
-18 | -1.339 | 0.02589 | -0.1285 | -51.7188
-17.5 | -1.3194 | 0.02328 | -0.1267 | -56.6753
-17 | -1.3025 | 0.02073 | -0.1243 | -62.8316
-16.5 | -1.2852 | 0.01851 | -0.1211 | -69.4327
-16 | -1.2671 | 0.01655 | -0.1173 | -76.5619
-15.5 | -1.2403 | 0.0152 | -0.1134 | -81.5987
-15 | -1.2153 | 0.01398 | -0.1088 | -86.9313
-14.5 | -1.1896 | 0.01303 | -0.1035 | -91.297
-14 | -1.1673 | 0.01232 | -0.0968 | -94.7484
-13.5 | -1.1219 | 0.01168 | -0.0938 | -96.0531
-13 | -1.072 | 0.01107 | -0.0914 | -96.8383
-12.5 | -1.0189 | 0.01054 | -0.0895 | -96.6698
-12 | -0.9635 | 0.01008 | -0.088 | -95.5853
-11.5 | -0.9064 | 0.00966 | -0.0868 | -93.8302
-11 | -0.8481 | 0.00925 | -0.0859 | -91.6865
-10.5 | -0.7897 | 0.00882 | -0.0852 | -89.5351
-10 | -0.7307 | 0.00844 | -0.0846 | -86.5758
-9.5 | -0.6708 | 0.00811 | -0.0842 | -82.7127
-9 | -0.6098 | 0.0078 | -0.0841 | -78.1795
-8.5 | -0.5485 | 0.00752 | -0.0841 | -72.9388
-8 | -0.4873 | 0.00722 | -0.0842 | -67.4931
-7.5 | -0.4255 | 0.007 | -0.0845 | -60.7857
-7 | -0.3634 | 0.00678 | -0.0848 | -53.5988
-6.5 | -0.3011 | 0.00656 | -0.0853 | -45.8994
-6 | -0.2383 | 0.00637 | -0.086 | -37.4097
-5.5 | -0.1758 | 0.00619 | -0.0866 | -28.4006
-5 | -0.1131 | 0.00606 | -0.0873 | -18.6634
-4.5 | -0.0502 | 0.00593 | -0.0882 | -8.4654
-4 | 0.0128 | 0.00578 | -0.0891 | 2.2145
-3.5 | 0.0759 | 0.00567 | -0.0901 | 13.3862
-3 | 0.1387 | 0.00558 | -0.091 | 24.8566
-2.5 | 0.2015 | 0.00548 | -0.0921 | 36.7701
-2 | 0.2644 | 0.00531 | -0.0931 | 49.7928
-1.5 | 0.3272 | 0.00517 | -0.0942 | 63.2882
-1 | 0.3895 | 0.00505 | -0.0953 | 77.1287
-0.5 | 0.4518 | 0.00488 | -0.0964 | 92.582
0 | 0.5144 | 0.00469 | -0.0976 | 109.6802
1 | 0.6375 | 0.00421 | -0.0999 | 151.4252
1.5 | 0.7008 | 0.00419 | -0.1012 | 167.2554
2 | 0.7641 | 0.00422 | -0.1025 | 181.0664
2.5 | 0.8262 | 0.00431 | -0.1037 | 191.6937
3 | 0.8897 | 0.00435 | -0.105 | 204.5287
3.5 | 0.9522 | 0.00444 | -0.1062 | 214.4595
4 | 1.0141 | 0.00455 | -0.1072 | 222.8791
4.5 | 1.074 | 0.00477 | -0.108 | 225.1572
5 | 1.1264 | 0.00534 | -0.1075 | 210.9363
6 | 1.2109 | 0.00701 | -0.1029 | 172.7389
6.5 | 1.2404 | 0.00795 | -0.0983 | 156.0252
7 | 1.2635 | 0.00844 | -0.0922 | 149.7038
7.5 | 1.277 | 0.00932 | -0.085 | 137.0172
8 | 1.2892 | 0.01062 | -0.0785 | 121.3936
8.5 | 1.3068 | 0.01205 | -0.0734 | 108.4481
9 | 1.3144 | 0.01414 | -0.0676 | 92.9562
9.5 | 1.3239 | 0.01636 | -0.0625 | 80.923
10 | 1.3439 | 0.01828 | -0.0589 | 73.5175
10.5 | 1.3509 | 0.02096 | -0.0543 | 64.4513
11 | 1.3671 | 0.02338 | -0.0509 | 58.4731
11.5 | 1.3818 | 0.02605 | -0.0477 | 53.0441
12 | 1.3992 | 0.0287 | -0.0451 | 48.7526
12.5 | 1.4137 | 0.03161 | -0.0423 | 44.7232
13 | 1.4572 | 0.03484 | -0.0458 | 41.8255
13.5 | 1.5527 | 0.0388 | -0.0598 | 40.018

## 151. Re 20M Mach 0.50 (1)
BIGFOIL.COM POLAR EXPORT
GA 37-620
GA 37-620 |  |  |  | Cl Max: | 1.822 | at alpha= | 10.5 | deg
JavaFoil+Calcfoil stall+Eppler ext transition |  |  |  | L/D Max: | 132.384 | at alpha= | 2.5 | deg
Re: | 20000000 |  |  | Cd Min: | 0.00548 | at alpha= | 0 | deg
Mach: | 0.5 |  |  | Cl=0 at alpha= | -4.1127 | deg
|  |  |  | @ Cl=0.1, Cd= | 0.0062401
|  |  |  | @ Cl=0.4, Cd= | 0.0059833
|  |  |  | @ Cl=0.6, Cd= | 0.0055123
alpha (deg) | Cl | Cd | Cm | Cl/Cd
-20 | -0.924 | 0.18846 | -0.036 | -4.904
-19.5 | -0.895 | 0.18164 | -0.036 | -4.925
-19 | -0.866 | 0.1787 | -0.036 | -4.846
-18.5 | -0.837 | 0.17119 | -0.037 | -4.892
-18 | -0.809 | 0.16723 | -0.037 | -4.838
-17.5 | -0.784 | 0.13421 | -0.039 | -5.84
-17 | -0.756 | 0.12316 | -0.04 | -6.142
-16.5 | -0.727 | 0.11736 | -0.041 | -6.197
-16 | -0.697 | 0.11371 | -0.041 | -6.133
-15.5 | -0.667 | 0.11018 | -0.04 | -6.054
-15 | -0.637 | 0.10689 | -0.04 | -5.963
-14.5 | -0.607 | 0.10367 | -0.04 | -5.859
-14 | -0.577 | 0.1005 | -0.039 | -5.743
-13.5 | -0.548 | 0.09632 | -0.039 | -5.691
-13 | -0.52 | 0.09314 | -0.041 | -5.582
-12.5 | -0.493 | 0.08271 | -0.043 | -5.955
-12 | -0.464 | 0.07514 | -0.045 | -6.182
-11.5 | -0.441 | 0.06347 | -0.051 | -6.955
-11 | -0.431 | 0.04237 | -0.062 | -10.18
-10.5 | -0.429 | 0.02067 | -0.072 | -20.767
-10 | -0.408 | 0.01429 | -0.076 | -28.563
-9.5 | -0.316 | 0.05845 | -0.045 | -5.414
-9 | -0.338 | 0.01364 | -0.078 | -24.746
-8.5 | -0.307 | 0.01143 | -0.08 | -26.901
-8 | -0.439 | 0.00977 | -0.083 | -44.922
-7.5 | -0.419 | 0.00949 | -0.084 | -44.148
-7 | -0.377 | 0.00868 | -0.086 | -43.396
-6.5 | -0.321 | 0.00828 | -0.087 | -38.81
-6 | -0.26 | 0.00729 | -0.088 | -35.627
-5.5 | -0.194 | 0.00703 | -0.09 | -27.62
-5 | -0.126 | 0.00677 | -0.091 | -18.551
-4.5 | -0.055 | 0.00653 | -0.092 | -8.461
-4 | 0.016 | 0.00679 | -0.093 | 2.399
-3.5 | 0.089 | 0.00626 | -0.095 | 14.152
-3 | 0.161 | 0.00613 | -0.096 | 26.303
-2.5 | 0.236 | 0.00618 | -0.097 | 38.122
-2 | 0.309 | 0.00615 | -0.098 | 50.165
-1.5 | 0.382 | 0.00604 | -0.1 | 63.216
-1 | 0.455 | 0.00581 | -0.101 | 78.34
-0.5 | 0.528 | 0.0059 | -0.102 | 89.394
0 | 0.606 | 0.00548 | -0.103 | 110.474
0.5 | 0.679 | 0.00552 | -0.104 | 123.16
1 | 0.753 | 0.00602 | -0.106 | 125.168
1.5 | 0.826 | 0.00634 | -0.107 | 130.308
2 | 0.89 | 0.00693 | -0.107 | 128.351
2.5 | 0.959 | 0.00724 | -0.108 | 132.384
3 | 1.025 | 0.00804 | -0.108 | 127.46
3.5 | 1.093 | 0.00881 | -0.109 | 124.068
4 | 1.16 | 0.00973 | -0.11 | 119.196
4.5 | 1.228 | 0.0105 | -0.111 | 116.977
5 | 1.296 | 0.01148 | -0.112 | 112.861
5.5 | 1.363 | 0.01229 | -0.112 | 110.894
6 | 1.43 | 0.01356 | -0.113 | 105.42
6.5 | 1.495 | 0.01504 | -0.114 | 99.399
7 | 1.531 | 0.01628 | -0.115 | 94.086
7.5 | 1.589 | 0.01744 | -0.116 | 91.132
8 | 1.643 | 0.01901 | -0.117 | 86.448
8.5 | 1.694 | 0.02047 | -0.118 | 82.764
9 | 1.74 | 0.02251 | -0.118 | 77.282
9.5 | 1.779 | 0.02388 | -0.119 | 74.473
10 | 1.807 | 0.02573 | -0.12 | 70.224
10.5 | 1.822 | 0.0277 | -0.121 | 65.77
11 | 1.817 | 0.02985 | -0.122 | 60.885
11.5 | 1.783 | 0.03263 | -0.123 | 54.64
12 | 1.685 | 0.03543 | -0.123 | 47.571
12.5 | 1.119 | 0.03968 | -0.124 | 28.211
13 | 1.149 | 0.0435 | -0.125 | 26.404
13.5 | 1.179 | 0.04541 | -0.125 | 25.972
14 | 1.208 | 0.04984 | -0.126 | 24.238
14.5 | 1.234 | 0.05628 | -0.126 | 21.929
15 | 1.248 | 0.06891 | -0.124 | 18.119
15.5 | 1.281 | 0.07204 | -0.126 | 17.783

## 152. Re 20M Mach 0.50 (2)
BIGFOIL.COM POLAR EXPORT
GA 37-620
GA 37-620 |  |  |  | Cl Max: | 1.5143 | at alpha= | 14 | deg
XFOIL ncrit=9 |  |  |  | L/D Max: | 262.192 | at alpha= | 5 | deg
Re: | 20000000 |  |  | Cd Min: | 0.08814 | at alpha= | -14 | deg
Mach: | 0.5 |  |  | Cl=0 at alpha= | -4.1205 | deg
|  |  |  | @ Cl=0.1, Cd= | 0.0059875
|  |  |  | @ Cl=0.4, Cd= | 0.0054614
|  |  |  | @ Cl=0.6, Cd= | 0.004969
alpha (deg) | Cl | Cd | Cm | Cl/Cd
-14 | -0.3937 | 0.08814 | -0.115 | -4.4668
-13.5 | -0.4066 | 0.07842 | -0.1218 | -5.1849
-13 | -0.4172 | 0.0692 | -0.1276 | -6.0289
-12.5 | -0.4293 | 0.05911 | -0.1342 | -7.2627
-12 | -0.4477 | 0.04923 | -0.141 | -9.094
-11.5 | -0.4722 | 0.0406 | -0.146 | -11.6305
-11 | -0.4987 | 0.03306 | -0.1489 | -15.0847
-10.5 | -0.5306 | 0.02622 | -0.1495 | -20.2365
-10 | -0.5676 | 0.02039 | -0.1464 | -27.8372
-9.5 | -0.6008 | 0.01595 | -0.139 | -37.6677
-9 | -0.6396 | 0.01283 | -0.1258 | -49.8519
-8.5 | -0.6342 | 0.00991 | -0.116 | -63.996
-8 | -0.5784 | 0.00859 | -0.1108 | -67.3341
-7.5 | -0.506 | 0.00799 | -0.108 | -63.3292
-7 | -0.431 | 0.00757 | -0.1061 | -56.9353
-6.5 | -0.3561 | 0.00724 | -0.1047 | -49.1851
-6 | -0.2808 | 0.00698 | -0.1039 | -40.2292
-5.5 | -0.2058 | 0.0067 | -0.1034 | -30.7164
-5 | -0.1306 | 0.00649 | -0.1033 | -20.1233
-4.5 | -0.0564 | 0.00631 | -0.1034 | -8.9382
-4 | 0.0179 | 0.00617 | -0.1038 | 2.9011
-3.5 | 0.0923 | 0.006 | -0.1044 | 15.3833
-3 | 0.1663 | 0.00588 | -0.1052 | 28.2823
-2.5 | 0.2396 | 0.00579 | -0.1061 | 41.3817
-2 | 0.3131 | 0.00569 | -0.1071 | 55.0264
-1.5 | 0.3861 | 0.00549 | -0.1082 | 70.3279
-1 | 0.4589 | 0.00534 | -0.1094 | 85.9363
-0.5 | 0.5311 | 0.00517 | -0.1105 | 102.7273
0 | 0.6031 | 0.00496 | -0.1118 | 121.5927
0.5 | 0.6751 | 0.00467 | -0.1131 | 144.561
1 | 0.7475 | 0.0044 | -0.1145 | 169.8864
1.5 | 0.8219 | 0.00444 | -0.116 | 185.1126
2 | 0.8956 | 0.00451 | -0.1173 | 198.5809
2.5 | 0.9693 | 0.00459 | -0.1186 | 211.1765
3 | 1.0439 | 0.00466 | -0.1199 | 224.0129
3.5 | 1.1193 | 0.00473 | -0.1213 | 236.6385
4 | 1.1926 | 0.00486 | -0.1222 | 245.3909
4.5 | 1.2652 | 0.00501 | -0.1228 | 252.5349
5 | 1.3398 | 0.00511 | -0.1236 | 262.1918
5.5 | 1.4013 | 0.00557 | -0.1221 | 251.5799
6 | 1.433 | 0.00654 | -0.1156 | 219.1131
7 | 1.368 | 0.01124 | -0.0853 | 121.7082
7.5 | 1.342 | 0.01497 | -0.0745 | 89.646
8 | 1.3296 | 0.01856 | -0.0662 | 71.6379
8.5 | 1.3169 | 0.02252 | -0.0587 | 58.4769
9 | 1.3112 | 0.02656 | -0.0527 | 49.3675
9.5 | 1.2959 | 0.03142 | -0.0467 | 41.2444
10 | 1.3122 | 0.03479 | -0.0433 | 37.7177
10.5 | 1.307 | 0.0396 | -0.039 | 33.0051
11 | 1.321 | 0.04347 | -0.0361 | 30.3888
11.5 | 1.3273 | 0.04808 | -0.0334 | 27.6061
12 | 1.3464 | 0.05194 | -0.0313 | 25.9222
12.5 | 1.3637 | 0.05621 | -0.0295 | 24.2608
13 | 1.3787 | 0.06063 | -0.0276 | 22.7396
13.5 | 1.44 | 0.06606 | -0.0344 | 21.7984
14 | 1.5143 | 0.07315 | -0.0452 | 20.7013