## index
index | Re | Mach | Datasource
1 | 50000 | 0 | JavaFoil+Calcfoil stall+Eppler ext transition
2 | 50000 | 0 | XFOIL ncrit=9
3 | 50000 | 0.1 | JavaFoil+Calcfoil stall+Eppler ext transition
4 | 50000 | 0.1 | XFOIL ncrit=9
5 | 50000 | 0.25 | JavaFoil+Calcfoil stall+Eppler ext transition
6 | 50000 | 0.25 | XFOIL ncrit=9
7 | 50000 | 0.5 | JavaFoil+Calcfoil stall+Eppler ext transition
8 | 50000 | 0.5 | XFOIL ncrit=9
9 | 100000 | 0 | JavaFoil+Calcfoil stall+Eppler ext transition
10 | 100000 | 0 | XFOIL ncrit=9
11 | 100000 | 0.1 | JavaFoil+Calcfoil stall+Eppler ext transition
12 | 100000 | 0.1 | XFOIL ncrit=9
13 | 100000 | 0.25 | JavaFoil+Calcfoil stall+Eppler ext transition
14 | 100000 | 0.25 | XFOIL ncrit=9
15 | 100000 | 0.5 | JavaFoil+Calcfoil stall+Eppler ext transition
16 | 100000 | 0.5 | XFOIL ncrit=9
17 | 250000 | 0 | JavaFoil+Calcfoil stall+Eppler ext transition
18 | 250000 | 0 | XFOIL ncrit=9
19 | 250000 | 0.1 | JavaFoil+Calcfoil stall+Eppler ext transition
20 | 250000 | 0.1 | XFOIL ncrit=9
21 | 250000 | 0.25 | JavaFoil+Calcfoil stall+Eppler ext transition
22 | 250000 | 0.25 | XFOIL ncrit=9
23 | 250000 | 0.5 | JavaFoil+Calcfoil stall+Eppler ext transition
24 | 250000 | 0.5 | XFOIL ncrit=9
25 | 500000 | 0 | JavaFoil+Calcfoil stall+Eppler ext transition
26 | 500000 | 0 | XFOIL ncrit=9
27 | 500000 | 0.1 | JavaFoil+Calcfoil stall+Eppler ext transition
28 | 500000 | 0.1 | XFOIL ncrit=9
29 | 500000 | 0.25 | JavaFoil+Calcfoil stall+Eppler ext transition
30 | 500000 | 0.25 | XFOIL ncrit=9
31 | 500000 | 0.5 | JavaFoil+Calcfoil stall+Eppler ext transition
32 | 500000 | 0.5 | XFOIL ncrit=9
33 | 750000 | 0 | JavaFoil+Calcfoil stall+Eppler ext transition
34 | 750000 | 0 | XFOIL ncrit=9
35 | 750000 | 0.1 | JavaFoil+Calcfoil stall+Eppler ext transition
36 | 750000 | 0.1 | XFOIL ncrit=9
37 | 750000 | 0.25 | JavaFoil+Calcfoil stall+Eppler ext transition
38 | 750000 | 0.25 | XFOIL ncrit=9
39 | 750000 | 0.5 | JavaFoil+Calcfoil stall+Eppler ext transition
40 | 750000 | 0.5 | XFOIL ncrit=9
41 | 1000000 | 0 | JavaFoil+Calcfoil stall+Eppler ext transition
42 | 1000000 | 0 | XFOIL ncrit=9
43 | 1000000 | 0.1 | JavaFoil+Calcfoil stall+Eppler ext transition
44 | 1000000 | 0.1 | XFOIL ncrit=9
45 | 1000000 | 0.25 | JavaFoil+Calcfoil stall+Eppler ext transition
46 | 1000000 | 0.25 | XFOIL ncrit=9
47 | 1000000 | 0.5 | JavaFoil+Calcfoil stall+Eppler ext transition
48 | 1000000 | 0.5 | XFOIL ncrit=9
49 | 2000000 | 0 | JavaFoil+Calcfoil stall+Eppler ext transition
50 | 2000000 | 0 | XFOIL ncrit=9
51 | 2000000 | 0.1 | JavaFoil+Calcfoil stall+Eppler ext transition
52 | 2000000 | 0.1 | XFOIL ncrit=9
53 | 2000000 | 0.25 | JavaFoil+Calcfoil stall+Eppler ext transition
54 | 2000000 | 0.25 | XFOIL ncrit=9
55 | 2000000 | 0.5 | JavaFoil+Calcfoil stall+Eppler ext transition
56 | 2000000 | 0.5 | XFOIL ncrit=9
57 | 3000000 | 0 | JavaFoil+Calcfoil stall+Eppler ext transition
58 | 3000000 | 0 | XFOIL ncrit=9
59 | 3000000 | 0.1 | JavaFoil+Calcfoil stall+Eppler ext transition
60 | 3000000 | 0.1 | XFOIL ncrit=9
61 | 3000000 | 0.25 | JavaFoil+Calcfoil stall+Eppler ext transition
62 | 3000000 | 0.25 | XFOIL ncrit=9
63 | 3000000 | 0.5 | JavaFoil+Calcfoil stall+Eppler ext transition
64 | 3000000 | 0.5 | XFOIL ncrit=9
65 | 4000000 | 0 | JavaFoil+Calcfoil stall+Eppler ext transition
66 | 4000000 | 0 | XFOIL ncrit=9
67 | 4000000 | 0.1 | JavaFoil+Calcfoil stall+Eppler ext transition
68 | 4000000 | 0.1 | XFOIL ncrit=9
69 | 4000000 | 0.25 | JavaFoil+Calcfoil stall+Eppler ext transition
70 | 4000000 | 0.25 | XFOIL ncrit=9
71 | 4000000 | 0.5 | JavaFoil+Calcfoil stall+Eppler ext transition
72 | 4000000 | 0.5 | XFOIL ncrit=9
73 | 5000000 | 0 | JavaFoil+Calcfoil stall+Eppler ext transition
74 | 5000000 | 0 | XFOIL ncrit=9
75 | 5000000 | 0.1 | JavaFoil+Calcfoil stall+Eppler ext transition
76 | 5000000 | 0.1 | XFOIL ncrit=9
77 | 5000000 | 0.25 | JavaFoil+Calcfoil stall+Eppler ext transition
78 | 5000000 | 0.25 | XFOIL ncrit=9
79 | 5000000 | 0.5 | JavaFoil+Calcfoil stall+Eppler ext transition
80 | 5000000 | 0.5 | XFOIL ncrit=9
81 | 6000000 | 0 | JavaFoil+Calcfoil stall+Eppler ext transition
82 | 6000000 | 0 | XFOIL ncrit=9
83 | 6000000 | 0.1 | JavaFoil+Calcfoil stall+Eppler ext transition
84 | 6000000 | 0.1 | XFOIL ncrit=9
85 | 6000000 | 0.25 | JavaFoil+Calcfoil stall+Eppler ext transition
86 | 6000000 | 0.25 | XFOIL ncrit=9
87 | 6000000 | 0.5 | JavaFoil+Calcfoil stall+Eppler ext transition
88 | 6000000 | 0.5 | XFOIL ncrit=9
89 | 7000000 | 0 | JavaFoil+Calcfoil stall+Eppler ext transition
90 | 7000000 | 0 | XFOIL ncrit=9
91 | 7000000 | 0.1 | JavaFoil+Calcfoil stall+Eppler ext transition
92 | 7000000 | 0.1 | XFOIL ncrit=9
93 | 7000000 | 0.25 | JavaFoil+Calcfoil stall+Eppler ext transition
94 | 7000000 | 0.25 | XFOIL ncrit=9
95 | 7000000 | 0.5 | JavaFoil+Calcfoil stall+Eppler ext transition
96 | 7000000 | 0.5 | XFOIL ncrit=9
97 | 8000000 | 0 | JavaFoil+Calcfoil stall+Eppler ext transition
98 | 8000000 | 0 | XFOIL ncrit=9
99 | 8000000 | 0.1 | JavaFoil+Calcfoil stall+Eppler ext transition
100 | 8000000 | 0.1 | XFOIL ncrit=9
101 | 8000000 | 0.25 | JavaFoil+Calcfoil stall+Eppler ext transition
102 | 8000000 | 0.25 | XFOIL ncrit=9
103 | 8000000 | 0.5 | JavaFoil+Calcfoil stall+Eppler ext transition
104 | 8000000 | 0.5 | XFOIL ncrit=9
105 | 10000000 | 0 | JavaFoil+Calcfoil stall+Eppler ext transition
106 | 10000000 | 0 | XFOIL ncrit=9
107 | 10000000 | 0.1 | JavaFoil+Calcfoil stall+Eppler ext transition
108 | 10000000 | 0.1 | XFOIL ncrit=9
109 | 10000000 | 0.25 | JavaFoil+Calcfoil stall+Eppler ext transition
110 | 10000000 | 0.25 | XFOIL ncrit=9
111 | 10000000 | 0.5 | JavaFoil+Calcfoil stall+Eppler ext transition
112 | 10000000 | 0.5 | XFOIL ncrit=9
113 | 12000000 | 0 | JavaFoil+Calcfoil stall+Eppler ext transition
114 | 12000000 | 0 | XFOIL ncrit=9
115 | 12000000 | 0.1 | JavaFoil+Calcfoil stall+Eppler ext transition
116 | 12000000 | 0.1 | XFOIL ncrit=9
117 | 12000000 | 0.25 | JavaFoil+Calcfoil stall+Eppler ext transition
118 | 12000000 | 0.25 | XFOIL ncrit=9
119 | 12000000 | 0.5 | JavaFoil+Calcfoil stall+Eppler ext transition
120 | 12000000 | 0.5 | XFOIL ncrit=9
121 | 14000000 | 0 | JavaFoil+Calcfoil stall+Eppler ext transition
122 | 14000000 | 0 | XFOIL ncrit=9
123 | 14000000 | 0.1 | JavaFoil+Calcfoil stall+Eppler ext transition
124 | 14000000 | 0.1 | XFOIL ncrit=9
125 | 14000000 | 0.25 | JavaFoil+Calcfoil stall+Eppler ext transition
126 | 14000000 | 0.25 | XFOIL ncrit=9
127 | 14000000 | 0.5 | JavaFoil+Calcfoil stall+Eppler ext transition
128 | 14000000 | 0.5 | XFOIL ncrit=9
129 | 16000000 | 0 | JavaFoil+Calcfoil stall+Eppler ext transition
130 | 16000000 | 0 | XFOIL ncrit=9
131 | 16000000 | 0.1 | JavaFoil+Calcfoil stall+Eppler ext transition
132 | 16000000 | 0.1 | XFOIL ncrit=9
133 | 16000000 | 0.25 | JavaFoil+Calcfoil stall+Eppler ext transition
134 | 16000000 | 0.25 | XFOIL ncrit=9
135 | 16000000 | 0.5 | JavaFoil+Calcfoil stall+Eppler ext transition
136 | 16000000 | 0.5 | XFOIL ncrit=9
137 | 18000000 | 0 | JavaFoil+Calcfoil stall+Eppler ext transition
138 | 18000000 | 0 | XFOIL ncrit=9
139 | 18000000 | 0.1 | JavaFoil+Calcfoil stall+Eppler ext transition
140 | 18000000 | 0.1 | XFOIL ncrit=9
141 | 18000000 | 0.25 | JavaFoil+Calcfoil stall+Eppler ext transition
142 | 18000000 | 0.25 | XFOIL ncrit=9
143 | 18000000 | 0.5 | JavaFoil+Calcfoil stall+Eppler ext transition
144 | 18000000 | 0.5 | XFOIL ncrit=9
145 | 20000000 | 0 | JavaFoil+Calcfoil stall+Eppler ext transition
146 | 20000000 | 0 | XFOIL ncrit=9
147 | 20000000 | 0.1 | JavaFoil+Calcfoil stall+Eppler ext transition
148 | 20000000 | 0.1 | XFOIL ncrit=9
149 | 20000000 | 0.25 | JavaFoil+Calcfoil stall+Eppler ext transition
150 | 20000000 | 0.25 | XFOIL ncrit=9
151 | 20000000 | 0.5 | JavaFoil+Calcfoil stall+Eppler ext transition
152 | 20000000 | 0.5 | XFOIL ncrit=9

## 1. Re 50k Mach 0.00 (1)
BIGFOIL.COM POLAR EXPORT
GA 30-212
GA 30-212 |  |  |  | Cl Max: | 1.24 | at alpha= | 15 | deg
JavaFoil+Calcfoil stall+Eppler ext transition |  |  |  | L/D Max: | 38.749 | at alpha= | 6 | deg
Re: | 50000 |  |  | Cd Min: | 0.01675 | at alpha= | 0 | deg
Mach: | 0 |  |  | Cl=0 at alpha= | -1.6475 | deg
|  |  |  | @ Cl=0.1, Cd= | 0.017023
|  |  |  | @ Cl=0.4, Cd= | 0.017386
|  |  |  | @ Cl=0.6, Cd= | 0.018714
alpha (deg) | Cl | Cd | Cm | Cl/Cd
-19 | -0.671 | 0.31007 | -0.004 | -2.163
-18.5 | -0.687 | 0.27682 | -0.005 | -2.482
-18 | -0.703 | 0.27071 | -0.005 | -2.595
-17.5 | -0.717 | 0.25416 | -0.005 | -2.822
-17 | -0.731 | 0.2401 | -0.005 | -3.045
-16.5 | -0.744 | 0.21719 | -0.005 | -3.424
-16 | -0.755 | 0.21001 | -0.005 | -3.593
-15.5 | -0.764 | 0.18573 | -0.006 | -4.113
-15 | -0.771 | 0.1837 | -0.006 | -4.198
-14.5 | -0.776 | 0.16678 | -0.006 | -4.653
-14 | -0.779 | 0.16174 | -0.006 | -4.814
-13.5 | -0.779 | 0.1447 | -0.007 | -5.38
-13 | -0.776 | 0.13398 | -0.007 | -5.789
-12.5 | -0.77 | 0.12447 | -0.007 | -6.184
-12 | -0.76 | 0.11777 | -0.007 | -6.457
-11.5 | -0.748 | 0.1069 | -0.007 | -6.996
-11 | -0.732 | 0.09864 | -0.008 | -7.422
-10.5 | -0.713 | 0.091 | -0.008 | -7.835
-10 | -0.691 | 0.08524 | -0.008 | -8.102
-9.5 | -0.665 | 0.07934 | -0.009 | -8.382
-9 | -0.636 | 0.07378 | -0.009 | -8.624
-8.5 | -0.605 | 0.06963 | -0.009 | -8.686
-8 | -0.571 | 0.06393 | -0.01 | -8.925
-7.5 | -0.534 | 0.06052 | -0.01 | -8.821
-7 | -0.495 | 0.05747 | -0.01 | -8.614
-6.5 | -0.454 | 0.05355 | -0.011 | -8.48
-6 | -0.412 | 0.05038 | -0.012 | -8.173
-5.5 | -0.368 | 0.04713 | -0.012 | -7.803
-5 | -0.323 | 0.04431 | -0.014 | -7.286
-4.5 | -0.34 | 0.01815 | -0.028 | -18.711
-4 | -0.281 | 0.01846 | -0.029 | -15.238
-3.5 | -0.222 | 0.01877 | -0.029 | -11.841
-3 | -0.163 | 0.01802 | -0.03 | -9.03
-2.5 | -0.103 | 0.01769 | -0.03 | -5.809
-2 | -0.043 | 0.01738 | -0.031 | -2.448
-1.5 | 0.018 | 0.01721 | -0.032 | 1.035
-1 | 0.078 | 0.01703 | -0.032 | 4.599
-0.5 | 0.139 | 0.01701 | -0.033 | 8.159
0 | 0.201 | 0.01675 | -0.033 | 11.999
0.5 | 0.262 | 0.0169 | -0.034 | 15.491
1 | 0.323 | 0.01713 | -0.035 | 18.841
1.5 | 0.384 | 0.01737 | -0.035 | 22.087
2 | 0.444 | 0.01743 | -0.036 | 25.494
2.5 | 0.494 | 0.01786 | -0.036 | 27.658
3 | 0.565 | 0.01837 | -0.037 | 30.773
3.5 | 0.625 | 0.01896 | -0.038 | 32.984
4 | 0.685 | 0.01992 | -0.038 | 34.41
4.5 | 0.745 | 0.02057 | -0.039 | 36.213
5 | 0.804 | 0.02153 | -0.039 | 37.353
5.5 | 0.863 | 0.02276 | -0.04 | 37.913
6 | 0.921 | 0.02376 | -0.041 | 38.749
6.5 | 0.954 | 0.02536 | -0.04 | 37.624
7 | 1.001 | 0.02683 | -0.04 | 37.323
7.5 | 1.045 | 0.02865 | -0.04 | 36.467
8 | 1.085 | 0.03096 | -0.041 | 35.034
8.5 | 1.11 | 0.03495 | -0.04 | 31.767
9 | 1.068 | 0.05245 | -0.035 | 20.371
9.5 | 1.073 | 0.06414 | -0.032 | 16.729
10 | 1.084 | 0.07523 | -0.028 | 14.403
10.5 | 1.11 | 0.08153 | -0.027 | 13.616
11 | 1.134 | 0.08822 | -0.026 | 12.853
11.5 | 1.158 | 0.09448 | -0.025 | 12.256
12 | 1.178 | 0.10138 | -0.024 | 11.619
12.5 | 1.195 | 0.10818 | -0.023 | 11.046
13 | 1.21 | 0.11642 | -0.022 | 10.397
13.5 | 1.222 | 0.1248 | -0.021 | 9.791
14 | 1.231 | 0.13298 | -0.021 | 9.256
14.5 | 1.237 | 0.14245 | -0.02 | 8.686
15 | 1.24 | 0.1517 | -0.02 | 8.174
15.5 | 1.237 | 0.16268 | -0.02 | 7.604
16 | 1.226 | 0.17304 | -0.02 | 7.084
16.5 | 1.211 | 0.18762 | -0.019 | 6.452
17 | 1.193 | 0.19649 | -0.019 | 6.07
17.5 | 1.172 | 0.21436 | -0.02 | 5.467
18 | 1.148 | 0.22453 | -0.019 | 5.113
18.5 | 1.122 | 0.23546 | -0.019 | 4.766
19 | 1.095 | 0.25082 | -0.019 | 4.364
19.5 | 1.066 | 0.27099 | -0.019 | 3.932
20 | 1.035 | 0.28576 | -0.019 | 3.623

## 2. Re 50k Mach 0.00 (2)
BIGFOIL.COM POLAR EXPORT
GA 30-212
GA 30-212 |  |  |  | Cl Max: | 1.0964 | at alpha= | 10.5 | deg
XFOIL ncrit=9 |  |  |  | L/D Max: | 30.9701 | at alpha= | 6.5 | deg
Re: | 50000 |  |  | Cd Min: | 0.24138 | at alpha= | -19.5 | deg
Mach: | 0 |  |  | Cl=0 at alpha= | 0.81919 | deg
|  |  |  | @ Cl=0.1, Cd= | 0.029325
|  |  |  | @ Cl=0.4, Cd= | 0.03417
|  |  |  | @ Cl=0.6, Cd= | 0.032777
alpha (deg) | Cl | Cd | Cm | Cl/Cd
-20 | -0.6632 | 0.239 | 0.0326 | -2.7749
-19.5 | -0.663 | 0.24138 | 0.0264 | -2.7467
-19 | -0.6313 | 0.22703 | 0.0258 | -2.7807
-18.5 | -0.6179 | 0.22255 | 0.022 | -2.7765
-18 | -0.6116 | 0.2196 | 0.0172 | -2.7851
-17.5 | -0.5836 | 0.20922 | 0.0162 | -2.7894
-17 | -0.5801 | 0.20744 | 0.0115 | -2.7965
-16.5 | -0.5551 | 0.19735 | 0.01 | -2.8128
-16 | -0.5473 | 0.19368 | 0.0064 | -2.8258
-15.5 | -0.5259 | 0.18509 | 0.0047 | -2.8413
-15 | -0.5259 | 0.18259 | 0.0008 | -2.8802
-14.5 | -0.4982 | 0.17249 | -0.0002 | -2.8883
-14 | -0.5124 | 0.17187 | -0.0046 | -2.9813
-13.5 | -0.4761 | 0.16056 | -0.0046 | -2.9652
-13 | -0.4622 | 0.15362 | -0.0062 | -3.0087
-12.5 | -0.4631 | 0.14857 | -0.0088 | -3.117
-12 | -0.464 | 0.14408 | -0.0108 | -3.2204
-11.5 | -0.4378 | 0.13525 | -0.011 | -3.237
-11 | -0.428 | 0.12876 | -0.0119 | -3.324
-10.5 | -0.4202 | 0.12246 | -0.0127 | -3.4313
-10 | -0.4119 | 0.11591 | -0.0132 | -3.5536
-9.5 | -0.4101 | 0.11003 | -0.0136 | -3.7272
-9 | -0.4125 | 0.10413 | -0.0137 | -3.9614
-8.5 | -0.3984 | 0.09704 | -0.0131 | -4.1055
-8 | -0.5429 | 0.07098 | -0.0386 | -7.6486
-7.5 | -0.5927 | 0.05992 | -0.0371 | -9.8915
-7 | -0.6081 | 0.05237 | -0.0323 | -11.6116
-6.5 | -0.6132 | 0.04588 | -0.0267 | -13.3653
-6 | -0.6026 | 0.0402 | -0.0216 | -14.99
-5.5 | -0.5803 | 0.03548 | -0.0172 | -16.3557
-5 | -0.5477 | 0.03195 | -0.0135 | -17.1424
-4.5 | -0.5105 | 0.02905 | -0.0106 | -17.5731
-4 | -0.4719 | 0.02662 | -0.0075 | -17.7273
-3.5 | -0.4372 | 0.02422 | -0.0035 | -18.0512
-3 | -0.4127 | 0.02257 | 0.0031 | -18.2853
-2.5 | -0.39 | 0.02184 | 0.0118 | -17.8571
-2 | -0.1483 | 0.0244 | -0.0149 | -6.0779
-1.5 | -0.1546 | 0.02308 | -0.012 | -6.6984
-1 | -0.1505 | 0.02301 | -0.0067 | -6.5406
-0.5 | -0.133 | 0.02342 | -0.003 | -5.6789
0 | -0.1096 | 0.02413 | -0.0002 | -4.5421
0.5 | -0.0632 | 0.02552 | -0.002 | -2.4765
1 | 0.0358 | 0.0279 | -0.0132 | 1.2832
1.5 | 0.1295 | 0.02998 | -0.0225 | 4.3195
2 | 0.2154 | 0.03167 | -0.0294 | 6.8014
2.5 | 0.2884 | 0.03306 | -0.0335 | 8.7235
3 | 0.3774 | 0.03401 | -0.0388 | 11.0967
3.5 | 0.455 | 0.03456 | -0.0414 | 13.1655
4 | 0.5564 | 0.03353 | -0.0451 | 16.5941
4.5 | 0.6299 | 0.03226 | -0.0435 | 19.5257
5 | 0.7081 | 0.02998 | -0.0412 | 23.6191
5.5 | 0.7763 | 0.02803 | -0.0376 | 27.6953
6 | 0.828 | 0.02746 | -0.0331 | 30.1529
6.5 | 0.8715 | 0.02814 | -0.0285 | 30.9701
7 | 0.9118 | 0.02989 | -0.0246 | 30.5052
7.5 | 0.9499 | 0.03226 | -0.0211 | 29.4451
8 | 0.9862 | 0.03505 | -0.0178 | 28.1369
8.5 | 1.02 | 0.03836 | -0.0146 | 26.5902
9 | 1.0563 | 0.04191 | -0.0119 | 25.204
9.5 | 1.0722 | 0.04658 | -0.0075 | 23.0185
10 | 1.0838 | 0.05186 | -0.0032 | 20.8986
10.5 | 1.0964 | 0.05746 | 0.0004 | 19.0811
11 | 1.0371 | 0.06645 | 0.0074 | 15.6072
11.5 | 0.9593 | 0.07838 | 0.01 | 12.2391
13 | 0.667 | 0.1523 | -0.0358 | 4.3795
13.5 | 0.6881 | 0.16006 | -0.0367 | 4.299
14 | 0.696 | 0.1667 | -0.0385 | 4.1752
14.5 | 0.7128 | 0.17415 | -0.0399 | 4.093
15 | 0.7179 | 0.18002 | -0.0423 | 3.9879
15.5 | 0.7282 | 0.18638 | -0.0446 | 3.9071

## 3. Re 50k Mach 0.10 (1)
BIGFOIL.COM POLAR EXPORT
GA 30-212
GA 30-212 |  |  |  | Cl Max: | 1.227 | at alpha= | 14.5 | deg
JavaFoil+Calcfoil stall+Eppler ext transition |  |  |  | L/D Max: | 38.811 | at alpha= | 6 | deg
Re: | 50000 |  |  | Cd Min: | 0.01678 | at alpha= | 0 | deg
Mach: | 0.1 |  |  | Cl=0 at alpha= | -1.6475 | deg
|  |  |  | @ Cl=0.1, Cd= | 0.017091
|  |  |  | @ Cl=0.4, Cd= | 0.017435
|  |  |  | @ Cl=0.6, Cd= | 0.018776
alpha (deg) | Cl | Cd | Cm | Cl/Cd
-18.5 | -0.638 | 0.28934 | -0.005 | -2.205
-18 | -0.657 | 0.28709 | -0.005 | -2.288
-17.5 | -0.675 | 0.26318 | -0.005 | -2.564
-17 | -0.692 | 0.24714 | -0.005 | -2.8
-16.5 | -0.708 | 0.22322 | -0.005 | -3.171
-16 | -0.722 | 0.21658 | -0.005 | -3.334
-15.5 | -0.735 | 0.20123 | -0.006 | -3.651
-15 | -0.745 | 0.19284 | -0.006 | -3.864
-14.5 | -0.753 | 0.17947 | -0.006 | -4.198
-14 | -0.759 | 0.15968 | -0.006 | -4.754
-13.5 | -0.762 | 0.15361 | -0.007 | -4.96
-13 | -0.762 | 0.13822 | -0.007 | -5.512
-12.5 | -0.758 | 0.125 | -0.007 | -6.067
-12 | -0.751 | 0.11837 | -0.007 | -6.349
-11.5 | -0.741 | 0.11055 | -0.008 | -6.704
-11 | -0.727 | 0.1016 | -0.008 | -7.156
-10.5 | -0.71 | 0.09352 | -0.008 | -7.588
-10 | -0.689 | 0.08721 | -0.008 | -7.895
-9.5 | -0.664 | 0.07948 | -0.009 | -8.355
-9 | -0.636 | 0.07503 | -0.009 | -8.479
-8.5 | -0.605 | 0.06917 | -0.009 | -8.751
-8 | -0.572 | 0.06356 | -0.01 | -8.993
-7.5 | -0.535 | 0.06123 | -0.01 | -8.742
-7 | -0.497 | 0.05723 | -0.01 | -8.676
-6.5 | -0.456 | 0.05392 | -0.011 | -8.453
-6 | -0.413 | 0.05066 | -0.012 | -8.161
-5.5 | -0.369 | 0.04724 | -0.012 | -7.819
-5 | -0.324 | 0.04442 | -0.013 | -7.295
-4.5 | -0.341 | 0.01814 | -0.028 | -18.814
-4 | -0.283 | 0.01856 | -0.029 | -15.233
-3.5 | -0.223 | 0.01879 | -0.029 | -11.89
-3 | -0.164 | 0.01805 | -0.03 | -9.056
-2.5 | -0.103 | 0.0177 | -0.031 | -5.835
-2 | -0.043 | 0.01742 | -0.031 | -2.455
-1.5 | 0.018 | 0.01723 | -0.032 | 1.04
-1 | 0.079 | 0.01713 | -0.032 | 4.594
-0.5 | 0.139 | 0.01702 | -0.033 | 8.196
0 | 0.202 | 0.01678 | -0.034 | 12.032
0.5 | 0.263 | 0.01695 | -0.034 | 15.531
1 | 0.324 | 0.01718 | -0.035 | 18.884
1.5 | 0.385 | 0.01742 | -0.035 | 22.132
2 | 0.446 | 0.01748 | -0.036 | 25.535
2.5 | 0.496 | 0.01795 | -0.036 | 27.656
3 | 0.568 | 0.01844 | -0.037 | 30.804
3.5 | 0.629 | 0.01908 | -0.038 | 32.946
4 | 0.689 | 0.01982 | -0.038 | 34.755
4.5 | 0.749 | 0.02062 | -0.039 | 36.302
5 | 0.808 | 0.02158 | -0.04 | 37.441
5.5 | 0.867 | 0.02292 | -0.04 | 37.836
6 | 0.925 | 0.02384 | -0.041 | 38.811
6.5 | 0.957 | 0.02558 | -0.04 | 37.433
7 | 1.005 | 0.02708 | -0.04 | 37.096
7.5 | 1.048 | 0.02896 | -0.041 | 36.183
8 | 1.087 | 0.03146 | -0.041 | 34.544
8.5 | 1.107 | 0.03629 | -0.04 | 30.51
9 | 1.068 | 0.0538 | -0.035 | 19.847
9.5 | 1.066 | 0.0674 | -0.03 | 15.817
10 | 1.086 | 0.07593 | -0.028 | 14.3
10.5 | 1.112 | 0.08227 | -0.027 | 13.515
11 | 1.135 | 0.08919 | -0.026 | 12.725
11.5 | 1.158 | 0.09517 | -0.025 | 12.169
12 | 1.176 | 0.10279 | -0.024 | 11.441
12.5 | 1.193 | 0.11005 | -0.023 | 10.838
13 | 1.206 | 0.11826 | -0.022 | 10.202
13.5 | 1.216 | 0.12598 | -0.022 | 9.655
14 | 1.223 | 0.13484 | -0.02 | 9.068
14.5 | 1.227 | 0.14465 | -0.02 | 8.48
15 | 1.227 | 0.15594 | -0.019 | 7.867
15.5 | 1.221 | 0.16504 | -0.019 | 7.395
16 | 1.206 | 0.17826 | -0.019 | 6.763
16.5 | 1.187 | 0.19004 | -0.019 | 6.245
17 | 1.164 | 0.20356 | -0.019 | 5.72
17.5 | 1.139 | 0.21466 | -0.019 | 5.306
18 | 1.111 | 0.22619 | -0.019 | 4.912
18.5 | 1.081 | 0.2426 | -0.019 | 4.455
19 | 1.049 | 0.26507 | -0.019 | 3.956
19.5 | 1.015 | 0.28186 | -0.019 | 3.601

## 4. Re 50k Mach 0.10 (2)
BIGFOIL.COM POLAR EXPORT
GA 30-212
GA 30-212 |  |  |  | Cl Max: | 1.0875 | at alpha= | 10.5 | deg
XFOIL ncrit=9 |  |  |  | L/D Max: | 31.0612 | at alpha= | 6.5 | deg
Re: | 50000 |  |  | Cd Min: | 0.24316 | at alpha= | -19.5 | deg
Mach: | 0.1 |  |  | Cl=0 at alpha= | 0.79356 | deg
|  |  |  | @ Cl=0.1, Cd= | 0.029407
|  |  |  | @ Cl=0.4, Cd= | 0.034085
|  |  |  | @ Cl=0.6, Cd= | 0.0327
alpha (deg) | Cl | Cd | Cm | Cl/Cd
-20 | -0.6654 | 0.23993 | 0.0329 | -2.7733
-19.5 | -0.6666 | 0.24316 | 0.0264 | -2.7414
-19 | -0.6325 | 0.22764 | 0.0261 | -2.7785
-18.5 | -0.6202 | 0.22366 | 0.022 | -2.773
-18 | -0.6096 | 0.21884 | 0.0179 | -2.7856
-17.5 | -0.5846 | 0.20981 | 0.0164 | -2.7863
-17 | -0.5829 | 0.20879 | 0.0114 | -2.7918
-16.5 | -0.5551 | 0.19777 | 0.0102 | -2.8068
-16 | -0.5497 | 0.19482 | 0.0063 | -2.8216
-15.5 | -0.5256 | 0.1855 | 0.0048 | -2.8334
-15 | -0.5286 | 0.18377 | 0.0006 | -2.8764
-14.5 | -0.4977 | 0.17291 | -0.0001 | -2.8784
-14 | -0.515 | 0.17298 | -0.0047 | -2.9772
-13.5 | -0.4769 | 0.16126 | -0.0047 | -2.9573
-13 | -0.461 | 0.154 | -0.0062 | -2.9935
-12.5 | -0.459 | 0.14856 | -0.0086 | -3.0897
-12 | -0.4659 | 0.14496 | -0.0111 | -3.214
-11.5 | -0.4388 | 0.13594 | -0.0112 | -3.2279
-11 | -0.4287 | 0.12941 | -0.0121 | -3.3127
-10.5 | -0.4209 | 0.1231 | -0.0129 | -3.4192
-10 | -0.4121 | 0.11649 | -0.0134 | -3.5376
-9.5 | -0.41 | 0.11057 | -0.0138 | -3.7081
-9 | -0.4084 | 0.10432 | -0.0138 | -3.9149
-8.5 | -0.3969 | 0.09743 | -0.0133 | -4.0737
-8 | -0.5359 | 0.07182 | -0.0388 | -7.4617
-7.5 | -0.5879 | 0.06082 | -0.0377 | -9.6662
-7 | -0.6041 | 0.05339 | -0.0329 | -11.3149
-6.5 | -0.6121 | 0.0468 | -0.0273 | -13.0791
-6 | -0.6039 | 0.04098 | -0.0221 | -14.7365
-5.5 | -0.5836 | 0.03606 | -0.0175 | -16.1841
-5 | -0.5512 | 0.03245 | -0.0139 | -16.9861
-4.5 | -0.5143 | 0.02941 | -0.0108 | -17.4872
-4 | -0.4754 | 0.02696 | -0.0077 | -17.6335
-3.5 | -0.4396 | 0.02457 | -0.004 | -17.8917
-3 | -0.4145 | 0.0228 | 0.0025 | -18.1798
-2.5 | -0.3912 | 0.02196 | 0.0109 | -17.8142
-2 | -0.2078 | 0.02424 | -0.0048 | -8.5726
-1.5 | -0.1544 | 0.02324 | -0.0122 | -6.6437
-1 | -0.1516 | 0.02312 | -0.0068 | -6.5571
-0.5 | -0.1343 | 0.02352 | -0.0031 | -5.71
0 | -0.111 | 0.02423 | -0.0003 | -4.5811
0.5 | -0.0593 | 0.0257 | -0.003 | -2.3074
1 | 0.0417 | 0.02813 | -0.0144 | 1.4824
1.5 | 0.1362 | 0.0302 | -0.0237 | 4.5099
2 | 0.2127 | 0.03176 | -0.029 | 6.6971
2.5 | 0.293 | 0.03317 | -0.0341 | 8.8333
3 | 0.3917 | 0.034 | -0.0407 | 11.5206
3.5 | 0.4568 | 0.03467 | -0.0413 | 13.1757
4 | 0.5621 | 0.0335 | -0.0453 | 16.7791
4.5 | 0.6431 | 0.03179 | -0.0442 | 20.2296
5 | 0.7212 | 0.02943 | -0.0415 | 24.5056
5.5 | 0.7765 | 0.02826 | -0.0369 | 27.477
6 | 0.8307 | 0.02762 | -0.0325 | 30.076
6.5 | 0.8781 | 0.02827 | -0.0283 | 31.0612
7 | 0.9141 | 0.03028 | -0.0239 | 30.1882
7.5 | 0.9516 | 0.03275 | -0.0203 | 29.0565
8 | 0.9912 | 0.0355 | -0.0174 | 27.9211
8.5 | 1.0219 | 0.03899 | -0.0138 | 26.2093
9 | 1.053 | 0.04286 | -0.0106 | 24.5684
9.5 | 1.0674 | 0.04768 | -0.0061 | 22.3867
10 | 1.076 | 0.05317 | -0.0017 | 20.237
10.5 | 1.0875 | 0.05889 | 0.0019 | 18.4666
12.5 | 0.6546 | 0.14576 | -0.0347 | 4.4909
13 | 0.6672 | 0.15289 | -0.036 | 4.3639
13.5 | 0.6885 | 0.16072 | -0.0369 | 4.2838
14 | 0.6963 | 0.16732 | -0.0387 | 4.1615
14.5 | 0.7129 | 0.17474 | -0.0402 | 4.0798
15 | 0.7183 | 0.18061 | -0.0426 | 3.9771
15.5 | 0.7288 | 0.18698 | -0.045 | 3.8977

## 5. Re 50k Mach 0.25 (1)
BIGFOIL.COM POLAR EXPORT
GA 30-212
GA 30-212 |  |  |  | Cl Max: | 1.165 | at alpha= | 12.5 | deg
JavaFoil+Calcfoil stall+Eppler ext transition |  |  |  | L/D Max: | 37.656 | at alpha= | 5.5 | deg
Re: | 50000 |  |  | Cd Min: | 0.01699 | at alpha= | 0 | deg
Mach: | 0.25 |  |  | Cl=0 at alpha= | -1.6452 | deg
|  |  |  | @ Cl=0.1, Cd= | 0.017254
|  |  |  | @ Cl=0.4, Cd= | 0.017665
|  |  |  | @ Cl=0.6, Cd= | 0.01899
alpha (deg) | Cl | Cd | Cm | Cl/Cd
-16 | -0.421 | 0.30278 | -0.006 | -1.389
-15.5 | -0.467 | 0.26535 | -0.006 | -1.762
-15 | -0.511 | 0.27118 | -0.006 | -1.883
-14.5 | -0.55 | 0.23405 | -0.006 | -2.349
-14 | -0.584 | 0.21205 | -0.006 | -2.756
-13.5 | -0.614 | 0.18572 | -0.006 | -3.308
-13 | -0.639 | 0.1698 | -0.007 | -3.765
-12.5 | -0.659 | 0.14572 | -0.007 | -4.52
-12 | -0.672 | 0.14065 | -0.007 | -4.779
-11.5 | -0.68 | 0.1216 | -0.008 | -5.59
-11 | -0.681 | 0.11203 | -0.008 | -6.083
-10.5 | -0.677 | 0.10111 | -0.008 | -6.697
-10 | -0.667 | 0.09205 | -0.008 | -7.246
-9.5 | -0.651 | 0.08463 | -0.009 | -7.696
-9 | -0.63 | 0.07926 | -0.009 | -7.954
-8.5 | -0.605 | 0.07378 | -0.009 | -8.2
-8 | -0.575 | 0.06688 | -0.01 | -8.6
-7.5 | -0.541 | 0.06428 | -0.01 | -8.423
-7 | -0.504 | 0.05864 | -0.011 | -8.601
-6.5 | -0.464 | 0.05533 | -0.011 | -8.395
-6 | -0.422 | 0.05163 | -0.012 | -8.178
-5.5 | -0.378 | 0.04778 | -0.013 | -7.912
-5 | -0.332 | 0.04486 | -0.014 | -7.4
-4.5 | -0.285 | 0.04229 | -0.015 | -6.747
-4 | -0.29 | 0.0188 | -0.03 | -15.432
-3.5 | -0.229 | 0.01904 | -0.03 | -12.045
-3 | -0.168 | 0.01836 | -0.031 | -9.146
-2.5 | -0.106 | 0.01793 | -0.031 | -5.916
-2 | -0.044 | 0.01766 | -0.032 | -2.488
-1.5 | 0.018 | 0.01747 | -0.033 | 1.054
-1 | 0.081 | 0.01726 | -0.033 | 4.685
-0.5 | 0.143 | 0.01724 | -0.034 | 8.313
0 | 0.208 | 0.01699 | -0.035 | 12.214
0.5 | 0.27 | 0.01716 | -0.035 | 15.761
1 | 0.333 | 0.01739 | -0.036 | 19.167
1.5 | 0.396 | 0.01765 | -0.036 | 22.44
2 | 0.448 | 0.01784 | -0.036 | 25.14
2.5 | 0.521 | 0.01817 | -0.038 | 28.69
3 | 0.584 | 0.01882 | -0.038 | 31.013
3.5 | 0.646 | 0.01948 | -0.039 | 33.154
4 | 0.708 | 0.02054 | -0.039 | 34.45
4.5 | 0.769 | 0.02122 | -0.04 | 36.236
5 | 0.83 | 0.02282 | -0.041 | 36.362
5.5 | 0.89 | 0.02364 | -0.041 | 37.656
6 | 0.926 | 0.02492 | -0.041 | 37.167
6.5 | 0.976 | 0.02674 | -0.041 | 36.512
7 | 1.022 | 0.0286 | -0.041 | 35.736
7.5 | 1.065 | 0.03087 | -0.041 | 34.496
8 | 1.095 | 0.03474 | -0.041 | 31.513
8.5 | 1.057 | 0.05063 | -0.036 | 20.881
9 | 1.058 | 0.06298 | -0.032 | 16.807
9.5 | 1.07 | 0.07347 | -0.029 | 14.559
10 | 1.094 | 0.0804 | -0.027 | 13.601
10.5 | 1.115 | 0.08725 | -0.026 | 12.782
11 | 1.134 | 0.09428 | -0.025 | 12.03
11.5 | 1.148 | 0.10156 | -0.024 | 11.307
12 | 1.159 | 0.10963 | -0.023 | 10.573
12.5 | 1.165 | 0.118 | -0.022 | 9.872
13 | 1.165 | 0.12821 | -0.021 | 9.085
13.5 | 1.16 | 0.13981 | -0.02 | 8.294
14 | 1.149 | 0.15064 | -0.02 | 7.629
14.5 | 1.133 | 0.16285 | -0.019 | 6.956
15 | 1.111 | 0.17753 | -0.019 | 6.256
15.5 | 1.077 | 0.19679 | -0.019 | 5.472
16 | 1.029 | 0.21386 | -0.018 | 4.811
16.5 | 0.974 | 0.23435 | -0.018 | 4.158
17 | 0.914 | 0.25565 | -0.018 | 3.574
17.5 | 0.848 | 0.28902 | -0.018 | 2.933

## 6. Re 50k Mach 0.25 (2)
BIGFOIL.COM POLAR EXPORT
GA 30-212
GA 30-212 |  |  |  | Cl Max: | 1.0288 | at alpha= | 9 | deg
XFOIL ncrit=9 |  |  |  | L/D Max: | 29.6311 | at alpha= | 6.5 | deg
Re: | 50000 |  |  | Cd Min: | 0.24658 | at alpha= | -20 | deg
Mach: | 0.25 |  |  | Cl=0 at alpha= | 0.69075 | deg
|  |  |  | @ Cl=0.1, Cd= | 0.029844
|  |  |  | @ Cl=0.4, Cd= | 0.03478
|  |  |  | @ Cl=0.6, Cd= | 0.033612
alpha (deg) | Cl | Cd | Cm | Cl/Cd
-20 | -0.6802 | 0.24658 | 0.0337 | -2.7585
-19.5 | -0.6634 | 0.23954 | 0.03 | -2.7695
-19 | -0.641 | 0.23147 | 0.0276 | -2.7693
-18.5 | -0.6362 | 0.23132 | 0.022 | -2.7503
-18 | -0.6093 | 0.21966 | 0.0203 | -2.7738
-17.5 | -0.5918 | 0.21363 | 0.0172 | -2.7702
-17 | -0.5957 | 0.21493 | 0.0113 | -2.7716
-16.5 | -0.5579 | 0.20062 | 0.0111 | -2.7809
-16 | -0.5648 | 0.20181 | 0.0056 | -2.7987
-15.5 | -0.5266 | 0.18819 | 0.0054 | -2.7982
-15 | -0.5306 | 0.18644 | 0.0007 | -2.846
-14.5 | -0.498 | 0.17565 | 0.0001 | -2.8352
-14 | -0.4898 | 0.16992 | -0.003 | -2.8825
-13.5 | -0.4866 | 0.16613 | -0.0057 | -2.929
-13 | -0.4584 | 0.15657 | -0.0064 | -2.9278
-12.5 | -0.4461 | 0.14976 | -0.0082 | -2.9788
-12 | -0.4489 | 0.14512 | -0.0108 | -3.0933
-11.5 | -0.4464 | 0.14011 | -0.0124 | -3.1861
-11 | -0.4348 | 0.13326 | -0.0133 | -3.2628
-10.5 | -0.4259 | 0.12673 | -0.014 | -3.3607
-10 | -0.4148 | 0.11977 | -0.0145 | -3.4633
-9.5 | -0.4088 | 0.11341 | -0.0148 | -3.6046
-9 | -0.3901 | 0.10557 | -0.0144 | -3.6952
-8.5 | -0.39 | 0.09964 | -0.0144 | -3.9141
-8 | -0.4692 | 0.07842 | -0.0364 | -5.9832
-7.5 | -0.5638 | 0.06523 | -0.0401 | -8.6433
-7 | -0.5822 | 0.05825 | -0.0357 | -9.9948
-6.5 | -0.6006 | 0.05164 | -0.0302 | -11.6305
-6 | -0.6061 | 0.04528 | -0.0247 | -13.3856
-5.5 | -0.5961 | 0.0396 | -0.0196 | -15.053
-5 | -0.5687 | 0.03535 | -0.0157 | -16.0877
-4.5 | -0.5351 | 0.03172 | -0.0121 | -16.8695
-4 | -0.4959 | 0.02881 | -0.0089 | -17.2128
-3.5 | -0.4561 | 0.0264 | -0.0056 | -17.2765
-3 | -0.4239 | 0.02416 | -0.0005 | -17.5455
-2.5 | -0.3987 | 0.0228 | 0.0069 | -17.4868
-2 | -0.3735 | 0.02258 | 0.0171 | -16.5412
-1.5 | -0.1495 | 0.02422 | -0.0137 | -6.1726
-1 | -0.1569 | 0.02375 | -0.0073 | -6.6063
-0.5 | -0.1414 | 0.02407 | -0.0033 | -5.8745
0 | -0.1186 | 0.02477 | -0.0004 | -4.7881
0.5 | -0.0367 | 0.0268 | -0.0084 | -1.3694
1 | 0.0595 | 0.029 | -0.0184 | 2.0517
1.5 | 0.1545 | 0.03098 | -0.0272 | 4.9871
2 | 0.2297 | 0.03251 | -0.0317 | 7.0655
2.5 | 0.31 | 0.03385 | -0.0361 | 9.1581
3 | 0.3952 | 0.03477 | -0.0401 | 11.3661
3.5 | 0.4828 | 0.03496 | -0.043 | 13.8101
4 | 0.5609 | 0.03444 | -0.0428 | 16.2863
4.5 | 0.645 | 0.03266 | -0.0413 | 19.7489
5 | 0.734 | 0.02984 | -0.0389 | 24.5979
5.5 | 0.7952 | 0.02864 | -0.0343 | 27.7654
6 | 0.8477 | 0.02864 | -0.0295 | 29.5985
6.5 | 0.8916 | 0.03009 | -0.025 | 29.6311
7 | 0.9277 | 0.03254 | -0.0207 | 28.5095
7.5 | 0.9636 | 0.03543 | -0.0167 | 27.1973
8 | 0.995 | 0.03893 | -0.0128 | 25.5587
8.5 | 1.0209 | 0.04309 | -0.0088 | 23.6923
9 | 1.0288 | 0.04822 | -0.0037 | 21.3355
9.5 | 1.0264 | 0.05412 | 0.0013 | 18.9653
10 | 0.9653 | 0.06281 | 0.0079 | 15.3686
10.5 | 0.8306 | 0.08321 | 0.0023 | 9.982
11.5 | 0.7082 | 0.12265 | -0.0192 | 5.7742
12.5 | 0.6567 | 0.14894 | -0.0353 | 4.4092
13 | 0.6689 | 0.15608 | -0.0368 | 4.2856
13.5 | 0.6904 | 0.16414 | -0.038 | 4.2062
14 | 0.6979 | 0.17051 | -0.04 | 4.093

## 7. Re 50k Mach 0.50 (1)
BIGFOIL.COM POLAR EXPORT
GA 30-212
GA 30-212 |  |  |  | Cl Max: | 1.21 | at alpha= | 20 | deg
JavaFoil+Calcfoil stall+Eppler ext transition |  |  |  | L/D Max: | 33.875 | at alpha= | 5 | deg
Re: | 50000 |  |  | Cd Min: | 0.01806 | at alpha= | -0.5 | deg
Mach: | 0.5 |  |  | Cl=0 at alpha= | -1.65 | deg
|  |  |  | @ Cl=0.1, Cd= | 0.018283
|  |  |  | @ Cl=0.4, Cd= | 0.018995
|  |  |  | @ Cl=0.6, Cd= | 0.020077
alpha (deg) | Cl | Cd | Cm | Cl/Cd
-20 | -1.014 | 0.44307 | -0.008 | -2.289
-19.5 | -0.988 | 0.45577 | -0.008 | -2.167
-19 | -0.961 | 0.45442 | -0.008 | -2.115
-18.5 | -0.935 | 0.43041 | -0.009 | -2.172
-18 | -0.908 | 0.42765 | -0.009 | -2.124
-17.5 | -0.882 | 0.4067 | -0.009 | -2.168
-17 | -0.851 | 0.3655 | -0.009 | -2.329
-16.5 | -0.824 | 0.37606 | -0.009 | -2.19
-16 | -0.796 | 0.35138 | -0.009 | -2.266
-15.5 | -0.769 | 0.34544 | -0.009 | -2.227
-15 | -0.742 | 0.34961 | -0.01 | -2.124
-14.5 | -0.715 | 0.32026 | -0.01 | -2.234
-14 | -0.688 | 0.30617 | -0.01 | -2.248
-13.5 | -0.661 | 0.32288 | -0.01 | -2.047
-13 | -0.634 | 0.30373 | -0.011 | -2.086
-12.5 | -0.606 | 0.29434 | -0.011 | -2.06
-12 | -0.577 | 0.25852 | -0.01 | -2.233
-11.5 | -0.55 | 0.25379 | -0.01 | -2.166
-11 | -0.522 | 0.25596 | -0.01 | -2.041
-10.5 | -0.495 | 0.24999 | -0.011 | -1.979
-10 | -0.467 | 0.24201 | -0.011 | -1.931
-9.5 | -0.44 | 0.21234 | -0.011 | -2.07
-9 | -0.411 | 0.19453 | -0.011 | -2.114
-8.5 | -0.384 | 0.19217 | -0.011 | -1.996
-8 | -0.356 | 0.17553 | -0.01 | -2.026
-7.5 | -0.328 | 0.14411 | -0.01 | -2.274
-7 | -0.462 | 0.08362 | -0.01 | -5.528
-6.5 | -0.47 | 0.06815 | -0.011 | -6.901
-6 | -0.446 | 0.06043 | -0.012 | -7.381
-5.5 | -0.408 | 0.05363 | -0.013 | -7.615
-5 | -0.363 | 0.04941 | -0.014 | -7.345
-4.5 | -0.314 | 0.04506 | -0.015 | -6.96
-4 | -0.262 | 0.04243 | -0.017 | -6.174
-3.5 | -0.255 | 0.01946 | -0.034 | -13.108
-3 | -0.187 | 0.0199 | -0.034 | -9.407
-2.5 | -0.118 | 0.01913 | -0.035 | -6.187
-2 | -0.049 | 0.01869 | -0.036 | -2.626
-1.5 | 0.021 | 0.01845 | -0.037 | 1.114
-1 | 0.09 | 0.01832 | -0.037 | 4.932
-0.5 | 0.16 | 0.01806 | -0.037 | 8.868
0 | 0.227 | 0.01839 | -0.038 | 12.32
0.5 | 0.294 | 0.01833 | -0.038 | 16.059
1 | 0.361 | 0.01871 | -0.039 | 19.317
1.5 | 0.428 | 0.0192 | -0.039 | 22.27
2 | 0.502 | 0.01917 | -0.04 | 26.163
2.5 | 0.582 | 0.01985 | -0.042 | 29.316
3 | 0.651 | 0.02072 | -0.043 | 31.428
3.5 | 0.706 | 0.02182 | -0.043 | 32.345
4 | 0.77 | 0.02301 | -0.043 | 33.464
4.5 | 0.835 | 0.02495 | -0.044 | 33.465
5 | 0.894 | 0.0264 | -0.044 | 33.875
5.5 | 0.95 | 0.02829 | -0.044 | 33.587
6 | 1.001 | 0.03065 | -0.044 | 32.66
6.5 | 1.041 | 0.0345 | -0.044 | 30.183
7 | 1.011 | 0.04877 | -0.039 | 20.722
7.5 | 0.997 | 0.06428 | -0.031 | 15.513
8 | 1.026 | 0.07106 | -0.03 | 14.434
8.5 | 1.033 | 0.08025 | -0.028 | 12.869
9 | 1.018 | 0.09105 | -0.025 | 11.183
9.5 | 0.947 | 0.10477 | -0.022 | 9.044
10 | 0.652 | 0.17225 | -0.018 | 3.784
10.5 | 0.68 | 0.19974 | -0.021 | 3.405
11 | 0.709 | 0.26182 | -0.023 | 2.707
11.5 | 0.736 | 0.27998 | -0.024 | 2.629
12 | 0.764 | 0.28446 | -0.025 | 2.686
12.5 | 0.794 | 0.47271 | -0.027 | 1.679
13 | 0.821 | 0.32781 | -0.028 | 2.505
13.5 | 0.848 | 0.32316 | -0.028 | 2.626
14 | 0.876 | 0.34418 | -0.029 | 2.545
14.5 | 0.904 | 0.35183 | -0.029 | 2.568
15 | 0.935 | 0.41667 | -0.033 | 2.245
15.5 | 0.962 | 0.40896 | -0.033 | 2.353
16 | 0.989 | 0.41461 | -0.033 | 2.387
16.5 | 1.017 | 0.43313 | -0.034 | 2.347
17 | 1.044 | 0.43584 | -0.034 | 2.394
17.5 | 1.071 | 0.4454 | -0.035 | 2.404
18 | 1.098 | 0.45804 | -0.036 | 2.398
18.5 | 1.13 | 0.48779 | -0.038 | 2.317
19 | 1.157 | 0.48572 | -0.038 | 2.381
19.5 | 1.183 | 0.49693 | -0.038 | 2.381
20 | 1.21 | 0.51235 | -0.039 | 2.361

## 8. Re 50k Mach 0.50 (2)
BIGFOIL.COM POLAR EXPORT
GA 30-212
GA 30-212 |  |  |  | Cl Max: | 0.9475 | at alpha= | 20 | deg
XFOIL ncrit=9 |  |  |  | L/D Max: | 22.8117 | at alpha= | 5.5 | deg
Re: | 50000 |  |  | Cd Min: | 0.27694 | at alpha= | 20 | deg
Mach: | 0.5 |  |  | Cl=0 at alpha= | 0.298 | deg
|  |  |  | @ Cl=0.1, Cd= | 0.03198
|  |  |  | @ Cl=0.4, Cd= | 0.037736
|  |  |  | @ Cl=0.6, Cd= | 0.037572
alpha (deg) | Cl | Cd | Cm | Cl/Cd
-20 | -0.7311 | 0.26587 | 0.0432 | -2.7498
-19.5 | -0.7142 | 0.26183 | 0.0377 | -2.7277
-19 | -0.6919 | 0.2529 | 0.0336 | -2.7359
-18.5 | -0.6673 | 0.24402 | 0.0301 | -2.7346
-18 | -0.6568 | 0.24294 | 0.0241 | -2.7035
-17 | -0.6068 | 0.2235 | 0.0177 | -2.715
-16.5 | -0.5867 | 0.21588 | 0.0138 | -2.7177
-16 | -0.5668 | 0.20937 | 0.0104 | -2.7072
-15.5 | -0.5463 | 0.20144 | 0.0069 | -2.712
-15 | -0.5286 | 0.19538 | 0.0035 | -2.7055
-14.5 | -0.506 | 0.18673 | 0.0007 | -2.7098
-14 | -0.5029 | 0.18451 | -0.0033 | -2.7256
-13.5 | -0.47 | 0.17323 | -0.0048 | -2.7132
-13 | -0.451 | 0.16565 | -0.0072 | -2.7226
-12.5 | -0.4521 | 0.16254 | -0.0105 | -2.7815
-12 | -0.4275 | 0.15382 | -0.012 | -2.7792
-11.5 | -0.4067 | 0.14585 | -0.0134 | -2.7885
-11 | -0.3885 | 0.13837 | -0.0147 | -2.8077
-10.5 | -0.3746 | 0.13139 | -0.0161 | -2.8511
-10 | -0.3628 | 0.12476 | -0.0171 | -2.908
-9.5 | -0.3507 | 0.11816 | -0.0178 | -2.968
-9 | -0.3476 | 0.11215 | -0.0185 | -3.0994
-8.5 | -0.3341 | 0.10508 | -0.0191 | -3.1795
-8 | -0.3873 | 0.09062 | -0.0361 | -4.2739
-7 | -0.4369 | 0.07381 | -0.0414 | -5.9193
-6.5 | -0.4755 | 0.06797 | -0.0376 | -6.9957
-6 | -0.5211 | 0.06239 | -0.0323 | -8.3523
-5.5 | -0.56 | 0.05651 | -0.027 | -9.9098
-5 | -0.583 | 0.05022 | -0.0222 | -11.6089
-4.5 | -0.5878 | 0.04385 | -0.0179 | -13.4048
-4 | -0.5692 | 0.03876 | -0.0136 | -14.6852
-3.5 | -0.5372 | 0.03434 | -0.0099 | -15.6436
-3 | -0.4962 | 0.03098 | -0.0063 | -16.0168
-2.5 | -0.4526 | 0.0284 | -0.0023 | -15.9366
-2 | -0.4157 | 0.02644 | 0.0035 | -15.7224
-1.5 | -0.388 | 0.02526 | 0.0128 | -15.3603
-0.5 | -0.1594 | 0.02706 | -0.0062 | -5.8906
0 | -0.0565 | 0.02888 | -0.0178 | -1.9564
0.5 | 0.0383 | 0.03074 | -0.0263 | 1.2459
1 | 0.1269 | 0.03252 | -0.0326 | 3.9022
1.5 | 0.2006 | 0.03411 | -0.0357 | 5.881
2 | 0.2841 | 0.03564 | -0.0392 | 7.9714
2.5 | 0.3564 | 0.03695 | -0.0402 | 9.6455
3 | 0.4202 | 0.0381 | -0.0391 | 11.0289
3.5 | 0.4936 | 0.03865 | -0.0378 | 12.771
4 | 0.5848 | 0.03773 | -0.0359 | 15.4996
4.5 | 0.6548 | 0.037 | -0.0309 | 17.6973
5 | 0.7403 | 0.0355 | -0.0262 | 20.8535
5.5 | 0.8105 | 0.03553 | -0.021 | 22.8117
6 | 0.846 | 0.03811 | -0.015 | 22.1989
6.5 | 0.8526 | 0.04251 | -0.0084 | 20.0565
7 | 0.8664 | 0.04702 | -0.0029 | 18.4262
7.5 | 0.7758 | 0.05784 | 0.0014 | 13.4129
8 | 0.7252 | 0.06997 | -0.0015 | 10.3644
8.5 | 0.7033 | 0.08058 | -0.0044 | 8.728
9 | 0.7048 | 0.08921 | -0.0058 | 7.9005
9.5 | 0.6698 | 0.10145 | -0.0116 | 6.6023
10 | 0.6605 | 0.11165 | -0.0156 | 5.9158
10.5 | 0.6771 | 0.11995 | -0.017 | 5.6449
12 | 0.648 | 0.15372 | -0.0373 | 4.2155
12.5 | 0.6714 | 0.16216 | -0.039 | 4.1404
13 | 0.6805 | 0.16861 | -0.0415 | 4.0359
13.5 | 0.7003 | 0.17642 | -0.0437 | 3.9695
14 | 0.7131 | 0.18328 | -0.0467 | 3.8908
14.5 | 0.7316 | 0.19078 | -0.0494 | 3.8348
15 | 0.7494 | 0.19845 | -0.0526 | 3.7763
15.5 | 0.7701 | 0.2065 | -0.0556 | 3.7293
16 | 0.7987 | 0.21713 | -0.058 | 3.6784
16.5 | 0.8226 | 0.22633 | -0.0608 | 3.6345
17 | 0.8277 | 0.22929 | -0.0661 | 3.6098
17.5 | 0.8475 | 0.23735 | -0.0699 | 3.5707
18 | 0.8812 | 0.25135 | -0.0719 | 3.5059
18.5 | 0.8883 | 0.25309 | -0.0778 | 3.5098
19 | 0.9098 | 0.26229 | -0.0819 | 3.4687
19.5 | 0.9327 | 0.27104 | -0.0855 | 3.4412
20 | 0.9475 | 0.27694 | -0.0912 | 3.4213

## 9. Re 100k Mach 0.00 (1)
BIGFOIL.COM POLAR EXPORT
GA 30-212
GA 30-212 |  |  |  | Cl Max: | 1.256 | at alpha= | 10.5 | deg
JavaFoil+Calcfoil stall+Eppler ext transition |  |  |  | L/D Max: | 50.685 | at alpha= | 7 | deg
Re: | 100000 |  |  | Cd Min: | 0.01228 | at alpha= | 0 | deg
Mach: | 0 |  |  | Cl=0 at alpha= | -1.6475 | deg
|  |  |  | @ Cl=0.1, Cd= | 0.01285
|  |  |  | @ Cl=0.4, Cd= | 0.012743
|  |  |  | @ Cl=0.6, Cd= | 0.014207
alpha (deg) | Cl | Cd | Cm | Cl/Cd
-19 | -0.671 | 0.2577 | -0.005 | -2.602
-18.5 | -0.687 | 0.23401 | -0.005 | -2.936
-18 | -0.703 | 0.22848 | -0.005 | -3.075
-17.5 | -0.717 | 0.21359 | -0.005 | -3.359
-17 | -0.731 | 0.20299 | -0.005 | -3.603
-16.5 | -0.744 | 0.18451 | -0.005 | -4.031
-16 | -0.755 | 0.17496 | -0.006 | -4.313
-15.5 | -0.764 | 0.15974 | -0.006 | -4.782
-15 | -0.771 | 0.15548 | -0.006 | -4.96
-14.5 | -0.776 | 0.14749 | -0.006 | -5.263
-14 | -0.779 | 0.1369 | -0.006 | -5.688
-13.5 | -0.779 | 0.12758 | -0.007 | -6.103
-13 | -0.776 | 0.1157 | -0.007 | -6.704
-12.5 | -0.77 | 0.11072 | -0.007 | -6.952
-12 | -0.761 | 0.10128 | -0.007 | -7.509
-11.5 | -0.748 | 0.09439 | -0.008 | -7.924
-11 | -0.732 | 0.08895 | -0.008 | -8.232
-10.5 | -0.713 | 0.08189 | -0.008 | -8.708
-10 | -0.691 | 0.07724 | -0.009 | -8.943
-9.5 | -0.665 | 0.07082 | -0.009 | -9.391
-9 | -0.636 | 0.06695 | -0.009 | -9.506
-8.5 | -0.605 | 0.062 | -0.009 | -9.756
-8 | -0.571 | 0.05814 | -0.01 | -9.817
-7.5 | -0.534 | 0.05477 | -0.01 | -9.75
-7 | -0.495 | 0.05206 | -0.011 | -9.511
-6.5 | -0.455 | 0.04884 | -0.012 | -9.31
-6 | -0.412 | 0.04581 | -0.013 | -9.002
-5.5 | -0.37 | 0.0424 | -0.014 | -8.719
-5 | -0.397 | 0.01531 | -0.028 | -25.949
-4.5 | -0.34 | 0.01495 | -0.028 | -22.717
-4 | -0.281 | 0.01501 | -0.029 | -18.744
-3.5 | -0.222 | 0.01511 | -0.029 | -14.713
-3 | -0.163 | 0.01394 | -0.03 | -11.674
-2.5 | -0.103 | 0.01357 | -0.03 | -7.575
-2 | -0.043 | 0.01323 | -0.031 | -3.216
-1.5 | 0.018 | 0.01305 | -0.032 | 1.367
-1 | 0.078 | 0.01289 | -0.032 | 6.077
-0.5 | 0.139 | 0.01278 | -0.033 | 10.865
0 | 0.201 | 0.01228 | -0.033 | 16.36
0.5 | 0.262 | 0.01238 | -0.034 | 21.161
1 | 0.323 | 0.01254 | -0.035 | 25.738
1.5 | 0.384 | 0.01273 | -0.035 | 30.13
2 | 0.444 | 0.01278 | -0.036 | 34.763
2.5 | 0.505 | 0.01302 | -0.036 | 38.758
3 | 0.565 | 0.01388 | -0.037 | 40.732
3.5 | 0.625 | 0.01444 | -0.038 | 43.33
4 | 0.685 | 0.01528 | -0.038 | 44.867
4.5 | 0.745 | 0.01592 | -0.039 | 46.789
5 | 0.804 | 0.01684 | -0.039 | 47.748
5.5 | 0.863 | 0.01841 | -0.04 | 46.877
6 | 0.921 | 0.01918 | -0.041 | 47.994
6.5 | 0.978 | 0.02027 | -0.041 | 48.242
7 | 1.034 | 0.0204 | -0.042 | 50.685
7.5 | 1.066 | 0.02246 | -0.041 | 47.459
8 | 1.111 | 0.02384 | -0.042 | 46.587
8.5 | 1.152 | 0.0254 | -0.042 | 45.333
9 | 1.187 | 0.02753 | -0.042 | 43.132
9.5 | 1.221 | 0.0299 | -0.042 | 40.853
10 | 1.246 | 0.03329 | -0.042 | 37.44
10.5 | 1.256 | 0.03911 | -0.041 | 32.109
11 | 1.212 | 0.05794 | -0.037 | 20.913
11.5 | 1.199 | 0.07326 | -0.034 | 16.366
12 | 1.199 | 0.08562 | -0.03 | 14.007
12.5 | 1.211 | 0.0939 | -0.029 | 12.899
13 | 1.223 | 0.10211 | -0.028 | 11.982
13.5 | 1.23 | 0.11078 | -0.026 | 11.102
14 | 1.235 | 0.11861 | -0.024 | 10.412
14.5 | 1.241 | 0.1275 | -0.024 | 9.733
15 | 1.242 | 0.1354 | -0.022 | 9.172
15.5 | 1.239 | 0.14442 | -0.022 | 8.576

## 10. Re 100k Mach 0.00 (2)
BIGFOIL.COM POLAR EXPORT
GA 30-212
GA 30-212 |  |  |  | Cl Max: | 1.2309 | at alpha= | 12 | deg
XFOIL ncrit=9 |  |  |  | L/D Max: | 48.4854 | at alpha= | 5.5 | deg
Re: | 100000 |  |  | Cd Min: | 0.20152 | at alpha= | 17 | deg
Mach: | 0 |  |  | Cl=0 at alpha= | -1.3289 | deg
|  |  |  | @ Cl=0.1, Cd= | 0.019138
|  |  |  | @ Cl=0.4, Cd= | 0.017664
|  |  |  | @ Cl=0.6, Cd= | 0.016473
alpha (deg) | Cl | Cd | Cm | Cl/Cd
-12.5 | -0.4601 | 0.13882 | -0.0146 | -3.3144
-12 | -0.4898 | 0.13381 | -0.0228 | -3.6604
-11.5 | -0.449 | 0.12489 | -0.0195 | -3.5952
-11 | -0.483 | 0.1191 | -0.0278 | -4.0554
-10.5 | -0.4389 | 0.11104 | -0.0235 | -3.9526
-10 | -0.4687 | 0.10336 | -0.0302 | -4.5346
-9.5 | -0.4537 | 0.09752 | -0.0297 | -4.6524
-9 | -0.4396 | 0.09029 | -0.0288 | -4.8688
-8.5 | -0.6198 | 0.05959 | -0.0467 | -10.4011
-8 | -0.6678 | 0.0487 | -0.0387 | -13.7125
-7.5 | -0.6743 | 0.04309 | -0.0316 | -15.6486
-7 | -0.6715 | 0.03788 | -0.025 | -17.727
-6.5 | -0.6561 | 0.03327 | -0.0194 | -19.7205
-6 | -0.631 | 0.02952 | -0.015 | -21.3753
-5 | -0.5604 | 0.02454 | -0.0088 | -22.8362
-4.5 | -0.5232 | 0.02272 | -0.0059 | -23.0282
-4 | -0.4792 | 0.02122 | -0.0046 | -22.5825
-3.5 | -0.4124 | 0.01921 | -0.0078 | -21.468
-3 | -0.3484 | 0.01839 | -0.0104 | -18.9451
-2.5 | -0.2829 | 0.01798 | -0.0123 | -15.7341
-2 | -0.2158 | 0.01786 | -0.0123 | -12.0829
-1.5 | -0.0662 | 0.01894 | -0.0276 | -3.4952
-1 | 0.1273 | 0.01917 | -0.0537 | 6.6406
-0.5 | 0.2308 | 0.01871 | -0.0642 | 12.3356
0 | 0.3167 | 0.01823 | -0.0704 | 17.3725
0.5 | 0.393 | 0.01769 | -0.0739 | 22.2159
1 | 0.4415 | 0.01751 | -0.0721 | 25.2142
1.5 | 0.4965 | 0.01704 | -0.0706 | 29.1373
2 | 0.5348 | 0.01692 | -0.0662 | 31.6076
2.5 | 0.5752 | 0.01669 | -0.0619 | 34.4638
3 | 0.6175 | 0.01632 | -0.0576 | 37.837
3.5 | 0.6573 | 0.01602 | -0.053 | 41.03
4 | 0.6998 | 0.01577 | -0.049 | 44.3754
4.5 | 0.7393 | 0.01582 | -0.0447 | 46.732
5 | 0.7778 | 0.01612 | -0.0405 | 48.2506
5.5 | 0.8131 | 0.01677 | -0.036 | 48.4854
6 | 0.8458 | 0.01781 | -0.0314 | 47.4902
6.5 | 0.8764 | 0.01912 | -0.0267 | 45.8368
7 | 0.9078 | 0.02067 | -0.0225 | 43.9187
7.5 | 0.9422 | 0.02234 | -0.019 | 42.1755
8 | 0.9794 | 0.02412 | -0.0161 | 40.6053
8.5 | 1.0176 | 0.02608 | -0.0135 | 39.0184
9 | 1.0568 | 0.02815 | -0.0112 | 37.5417
9.5 | 1.0994 | 0.03069 | -0.0097 | 35.8227
10 | 1.1379 | 0.03343 | -0.0076 | 34.0383
10.5 | 1.1689 | 0.03604 | -0.0045 | 32.4334
11 | 1.1921 | 0.03941 | -0.0006 | 30.2487
11.5 | 1.2134 | 0.04342 | 0.003 | 27.9456
12 | 1.2309 | 0.04688 | 0.0068 | 26.2564
12.5 | 1.2217 | 0.05214 | 0.0127 | 23.4311
13 | 1.1823 | 0.05788 | 0.02 | 20.4267
13.5 | 1.132 | 0.06587 | 0.0233 | 17.1854
14 | 1.0467 | 0.08001 | 0.0202 | 13.0821
14.5 | 0.9484 | 0.10279 | 0.0083 | 9.2266
15 | 0.741 | 0.16851 | -0.0326 | 4.3974
15.5 | 0.7419 | 0.17651 | -0.0367 | 4.2032
16 | 0.7797 | 0.18395 | -0.0356 | 4.2387
16.5 | 0.7608 | 0.19068 | -0.0431 | 3.9899
17 | 0.8168 | 0.20152 | -0.0392 | 4.0532

## 11. Re 100k Mach 0.10 (1)
BIGFOIL.COM POLAR EXPORT
GA 30-212
GA 30-212 |  |  |  | Cl Max: | 1.25 | at alpha= | 10.5 | deg
JavaFoil+Calcfoil stall+Eppler ext transition |  |  |  | L/D Max: | 50.497 | at alpha= | 7 | deg
Re: | 100000 |  |  | Cd Min: | 0.0123 | at alpha= | 0 | deg
Mach: | 0.1 |  |  | Cl=0 at alpha= | -1.6475 | deg
|  |  |  | @ Cl=0.1, Cd= | 0.012906
|  |  |  | @ Cl=0.4, Cd= | 0.012777
|  |  |  | @ Cl=0.6, Cd= | 0.014219
alpha (deg) | Cl | Cd | Cm | Cl/Cd
-18.5 | -0.638 | 0.2438 | -0.005 | -2.617
-18 | -0.657 | 0.23824 | -0.005 | -2.757
-17.5 | -0.675 | 0.22376 | -0.005 | -3.016
-17 | -0.692 | 0.21116 | -0.005 | -3.277
-16.5 | -0.708 | 0.19116 | -0.005 | -3.703
-16 | -0.722 | 0.1835 | -0.006 | -3.935
-15.5 | -0.735 | 0.17187 | -0.006 | -4.275
-15 | -0.745 | 0.16117 | -0.006 | -4.624
-14.5 | -0.753 | 0.15144 | -0.006 | -4.976
-14 | -0.759 | 0.14115 | -0.006 | -5.378
-13.5 | -0.762 | 0.13006 | -0.007 | -5.859
-13 | -0.762 | 0.11815 | -0.007 | -6.449
-12.5 | -0.758 | 0.11182 | -0.007 | -6.783
-12 | -0.752 | 0.10233 | -0.007 | -7.345
-11.5 | -0.741 | 0.09581 | -0.008 | -7.736
-11 | -0.727 | 0.08924 | -0.008 | -8.149
-10.5 | -0.71 | 0.08227 | -0.008 | -8.626
-10 | -0.689 | 0.07714 | -0.008 | -8.927
-9.5 | -0.664 | 0.07176 | -0.009 | -9.256
-9 | -0.636 | 0.06696 | -0.009 | -9.502
-8.5 | -0.605 | 0.06277 | -0.009 | -9.646
-8 | -0.572 | 0.058 | -0.01 | -9.858
-7.5 | -0.535 | 0.05524 | -0.01 | -9.693
-7 | -0.497 | 0.05199 | -0.011 | -9.553
-6.5 | -0.456 | 0.04904 | -0.012 | -9.305
-6 | -0.414 | 0.04598 | -0.013 | -9.003
-5.5 | -0.371 | 0.04277 | -0.014 | -8.665
-5 | -0.399 | 0.01535 | -0.028 | -25.987
-4.5 | -0.341 | 0.01496 | -0.028 | -22.821
-4 | -0.283 | 0.0151 | -0.029 | -18.72
-3.5 | -0.223 | 0.01515 | -0.029 | -14.743
-3 | -0.164 | 0.01394 | -0.03 | -11.734
-2.5 | -0.103 | 0.01359 | -0.031 | -7.603
-2 | -0.043 | 0.01333 | -0.031 | -3.209
-1.5 | 0.018 | 0.01304 | -0.032 | 1.374
-1 | 0.079 | 0.01293 | -0.032 | 6.087
-0.5 | 0.14 | 0.01286 | -0.033 | 10.851
0 | 0.202 | 0.0123 | -0.034 | 16.42
0.5 | 0.263 | 0.01238 | -0.034 | 21.258
1 | 0.324 | 0.01259 | -0.035 | 25.761
1.5 | 0.385 | 0.01277 | -0.035 | 30.177
2 | 0.446 | 0.0128 | -0.036 | 34.876
2.5 | 0.507 | 0.01308 | -0.037 | 38.788
3 | 0.568 | 0.01393 | -0.037 | 40.774
3.5 | 0.629 | 0.01448 | -0.038 | 43.41
4 | 0.689 | 0.01522 | -0.038 | 45.262
4.5 | 0.749 | 0.016 | -0.039 | 46.785
5 | 0.808 | 0.01693 | -0.04 | 47.736
5.5 | 0.867 | 0.01852 | -0.04 | 46.816
6 | 0.925 | 0.01932 | -0.041 | 47.882
6.5 | 0.982 | 0.01964 | -0.041 | 50.012
7 | 1.039 | 0.02057 | -0.042 | 50.497
7.5 | 1.07 | 0.02267 | -0.042 | 47.17
8 | 1.114 | 0.02409 | -0.042 | 46.249
8.5 | 1.154 | 0.0258 | -0.042 | 44.73
9 | 1.19 | 0.02787 | -0.042 | 42.717
9.5 | 1.223 | 0.03052 | -0.042 | 40.058
10 | 1.246 | 0.03413 | -0.042 | 36.519
10.5 | 1.25 | 0.04102 | -0.041 | 30.463
11 | 1.2 | 0.06216 | -0.036 | 19.299
11.5 | 1.194 | 0.07565 | -0.033 | 15.782
12 | 1.194 | 0.08757 | -0.03 | 13.641
12.5 | 1.208 | 0.0952 | -0.029 | 12.688
13 | 1.218 | 0.10332 | -0.028 | 11.792
13.5 | 1.225 | 0.11184 | -0.026 | 10.95
14 | 1.226 | 0.1204 | -0.023 | 10.185
14.5 | 1.23 | 0.12876 | -0.023 | 9.55
15 | 1.228 | 0.13747 | -0.021 | 8.934
15.5 | 1.222 | 0.14711 | -0.021 | 8.306

## 12. Re 100k Mach 0.10 (2)
BIGFOIL.COM POLAR EXPORT
GA 30-212
GA 30-212 |  |  |  | Cl Max: | 1.2241 | at alpha= | 12 | deg
XFOIL ncrit=9 |  |  |  | L/D Max: | 48.2318 | at alpha= | 5.5 | deg
Re: | 100000 |  |  | Cd Min: | 0.2025 | at alpha= | 17 | deg
Mach: | 0.1 |  |  | Cl=0 at alpha= | -1.3073 | deg
|  |  |  | @ Cl=0.1, Cd= | 0.019214
|  |  |  | @ Cl=0.4, Cd= | 0.017669
|  |  |  | @ Cl=0.6, Cd= | 0.016504
alpha (deg) | Cl | Cd | Cm | Cl/Cd
-12.5 | -0.4582 | 0.13933 | -0.0145 | -3.2886
-12 | -0.4913 | 0.13458 | -0.0232 | -3.6506
-11.5 | -0.4461 | 0.12543 | -0.0194 | -3.5566
-11 | -0.4841 | 0.11982 | -0.0282 | -4.0402
-10.5 | -0.4356 | 0.11162 | -0.0234 | -3.9025
-10 | -0.4576 | 0.10404 | -0.0289 | -4.3983
-9.5 | -0.4581 | 0.0981 | -0.0307 | -4.6697
-9 | -0.4354 | 0.09087 | -0.0287 | -4.7915
-8.5 | -0.6105 | 0.06011 | -0.0476 | -10.1564
-8 | -0.6637 | 0.04971 | -0.0398 | -13.3514
-7.5 | -0.672 | 0.04405 | -0.0326 | -15.2554
-7 | -0.6713 | 0.03876 | -0.0259 | -17.3194
-6.5 | -0.6581 | 0.034 | -0.0201 | -19.3559
-6 | -0.6345 | 0.0301 | -0.0154 | -21.0797
-5.5 | -0.6013 | 0.02733 | -0.0121 | -22.0015
-5 | -0.5644 | 0.02488 | -0.009 | -22.6849
-4.5 | -0.5267 | 0.02308 | -0.0061 | -22.8206
-4 | -0.4797 | 0.02141 | -0.0053 | -22.4054
-3.5 | -0.4113 | 0.0195 | -0.0087 | -21.0923
-3 | -0.3472 | 0.01852 | -0.0112 | -18.7473
-2.5 | -0.2811 | 0.01811 | -0.0132 | -15.5218
-2 | -0.2145 | 0.01794 | -0.0131 | -11.9565
-1.5 | -0.0769 | 0.01893 | -0.026 | -4.0623
-1 | 0.1226 | 0.01925 | -0.0529 | 6.3688
-0.5 | 0.2364 | 0.01874 | -0.0652 | 12.6147
0 | 0.3226 | 0.01823 | -0.0713 | 17.6961
0.5 | 0.3995 | 0.01767 | -0.0749 | 22.6089
1 | 0.4449 | 0.01753 | -0.0725 | 25.3793
1.5 | 0.4927 | 0.01724 | -0.0699 | 28.5789
2 | 0.5395 | 0.01689 | -0.0665 | 31.942
2.5 | 0.5797 | 0.01666 | -0.0621 | 34.7959
3 | 0.6201 | 0.01635 | -0.0575 | 37.9266
3.5 | 0.6603 | 0.01604 | -0.0529 | 41.1658
4 | 0.7017 | 0.01585 | -0.0486 | 44.2713
4.5 | 0.7423 | 0.01589 | -0.0444 | 46.7149
5 | 0.7803 | 0.01623 | -0.04 | 48.0776
5.5 | 0.8156 | 0.01691 | -0.0355 | 48.2318
6 | 0.8481 | 0.01799 | -0.0308 | 47.1429
6.5 | 0.8788 | 0.01935 | -0.0261 | 45.416
7 | 0.9106 | 0.02091 | -0.0219 | 43.5485
7.5 | 0.9461 | 0.02267 | -0.0185 | 41.7336
8 | 0.9843 | 0.02453 | -0.0157 | 40.1264
8.5 | 1.0213 | 0.02642 | -0.0128 | 38.6563
9 | 1.063 | 0.02867 | -0.0108 | 37.0771
9.5 | 1.1016 | 0.03119 | -0.0085 | 35.319
10 | 1.1383 | 0.03399 | -0.006 | 33.4893
10.5 | 1.1747 | 0.03716 | -0.0039 | 31.6119
11 | 1.1923 | 0.04023 | 0.0009 | 29.6371
11.5 | 1.2074 | 0.04453 | 0.0052 | 27.1143
12 | 1.2241 | 0.04812 | 0.0089 | 25.4385
12.5 | 1.2067 | 0.05354 | 0.0156 | 22.5383
13 | 1.161 | 0.05998 | 0.0219 | 19.3565
13.5 | 1.1015 | 0.06936 | 0.0236 | 15.8809
14 | 1.0193 | 0.08457 | 0.0184 | 12.0527
15 | 0.7409 | 0.16929 | -0.033 | 4.3765
15.5 | 0.7421 | 0.17725 | -0.0371 | 4.1867
16 | 0.7803 | 0.18489 | -0.036 | 4.2203
16.5 | 0.7617 | 0.19144 | -0.0436 | 3.9788
17 | 0.817 | 0.2025 | -0.0398 | 4.0346

## 13. Re 100k Mach 0.25 (1)
BIGFOIL.COM POLAR EXPORT
GA 30-212
GA 30-212 |  |  |  | Cl Max: | 1.226 | at alpha= | 9.5 | deg
JavaFoil+Calcfoil stall+Eppler ext transition |  |  |  | L/D Max: | 49.499 | at alpha= | 6.5 | deg
Re: | 100000 |  |  | Cd Min: | 0.01242 | at alpha= | 0 | deg
Mach: | 0.25 |  |  | Cl=0 at alpha= | -1.6452 | deg
|  |  |  | @ Cl=0.1, Cd= | 0.013045
|  |  |  | @ Cl=0.4, Cd= | 0.012944
|  |  |  | @ Cl=0.6, Cd= | 0.01436
alpha (deg) | Cl | Cd | Cm | Cl/Cd
-16 | -0.421 | 0.23516 | -0.006 | -1.788
-15.5 | -0.468 | 0.22487 | -0.006 | -2.079
-15 | -0.511 | 0.19601 | -0.006 | -2.605
-14.5 | -0.55 | 0.18211 | -0.006 | -3.019
-14 | -0.585 | 0.17538 | -0.006 | -3.333
-13.5 | -0.614 | 0.15567 | -0.007 | -3.947
-13 | -0.639 | 0.14229 | -0.007 | -4.493
-12.5 | -0.659 | 0.12487 | -0.007 | -5.275
-12 | -0.672 | 0.11846 | -0.007 | -5.674
-11.5 | -0.68 | 0.10482 | -0.008 | -6.486
-11 | -0.682 | 0.09628 | -0.008 | -7.078
-10.5 | -0.677 | 0.08987 | -0.008 | -7.536
-10 | -0.667 | 0.08125 | -0.008 | -8.209
-9.5 | -0.651 | 0.07573 | -0.009 | -8.602
-9 | -0.631 | 0.07012 | -0.009 | -8.992
-8.5 | -0.605 | 0.0653 | -0.009 | -9.266
-8 | -0.575 | 0.05964 | -0.01 | -9.644
-7.5 | -0.541 | 0.05732 | -0.01 | -9.446
-7 | -0.505 | 0.05301 | -0.011 | -9.517
-6.5 | -0.465 | 0.05001 | -0.012 | -9.294
-6 | -0.423 | 0.04674 | -0.013 | -9.045
-5.5 | -0.379 | 0.04333 | -0.014 | -8.745
-5 | -0.409 | 0.01552 | -0.028 | -26.344
-4.5 | -0.35 | 0.0152 | -0.029 | -23.033
-4 | -0.29 | 0.01528 | -0.03 | -18.987
-3.5 | -0.229 | 0.01531 | -0.03 | -14.98
-3 | -0.168 | 0.01426 | -0.031 | -11.78
-2.5 | -0.106 | 0.01383 | -0.031 | -7.672
-2 | -0.044 | 0.01354 | -0.032 | -3.245
-1.5 | 0.018 | 0.0132 | -0.033 | 1.394
-1 | 0.081 | 0.01306 | -0.033 | 6.192
-0.5 | 0.143 | 0.01301 | -0.034 | 11.021
0 | 0.208 | 0.01242 | -0.035 | 16.708
0.5 | 0.27 | 0.01256 | -0.035 | 21.532
1 | 0.333 | 0.01272 | -0.036 | 26.199
1.5 | 0.396 | 0.01294 | -0.036 | 30.6
2 | 0.459 | 0.013 | -0.037 | 35.3
2.5 | 0.521 | 0.01345 | -0.038 | 38.755
3 | 0.584 | 0.01419 | -0.038 | 41.128
3.5 | 0.646 | 0.01485 | -0.039 | 43.47
4 | 0.708 | 0.0158 | -0.039 | 44.785
4.5 | 0.769 | 0.01644 | -0.04 | 46.759
5 | 0.83 | 0.01838 | -0.041 | 45.146
5.5 | 0.89 | 0.01905 | -0.041 | 46.722
6 | 0.949 | 0.01994 | -0.042 | 47.596
6.5 | 1.007 | 0.02035 | -0.043 | 49.499
7 | 1.042 | 0.02248 | -0.042 | 46.331
7.5 | 1.089 | 0.02395 | -0.042 | 45.466
8 | 1.132 | 0.02566 | -0.043 | 44.107
8.5 | 1.169 | 0.02772 | -0.043 | 42.186
9 | 1.202 | 0.0305 | -0.043 | 39.431
9.5 | 1.226 | 0.03416 | -0.043 | 35.891
10 | 1.219 | 0.04279 | -0.041 | 28.491
10.5 | 1.166 | 0.06452 | -0.035 | 18.079
11 | 1.157 | 0.07871 | -0.031 | 14.7
11.5 | 1.164 | 0.08744 | -0.029 | 13.316
12 | 1.17 | 0.09586 | -0.028 | 12.206
12.5 | 1.174 | 0.10449 | -0.027 | 11.233
13 | 1.169 | 0.11297 | -0.024 | 10.345
13.5 | 1.162 | 0.12243 | -0.022 | 9.488
14 | 1.151 | 0.13153 | -0.022 | 8.747
14.5 | 1.134 | 0.1435 | -0.021 | 7.9

## 14. Re 100k Mach 0.25 (2)
BIGFOIL.COM POLAR EXPORT
GA 30-212
GA 30-212 |  |  |  | Cl Max: | 1.1811 | at alpha= | 11 | deg
XFOIL ncrit=9 |  |  |  | L/D Max: | 46.7399 | at alpha= | 5.5 | deg
Re: | 100000 |  |  | Cd Min: | 0.23945 | at alpha= | -20 | deg
Mach: | 0.25 |  |  | Cl=0 at alpha= | -1.232 | deg
|  |  |  | @ Cl=0.1, Cd= | 0.019655
|  |  |  | @ Cl=0.4, Cd= | 0.018059
|  |  |  | @ Cl=0.6, Cd= | 0.016807
alpha (deg) | Cl | Cd | Cm | Cl/Cd
-20 | -0.6689 | 0.23945 | 0.0333 | -2.7935
-19.5 | -0.6606 | 0.23682 | 0.0269 | -2.7895
-19 | -0.6392 | 0.22754 | 0.0245 | -2.8092
-18.5 | -0.6185 | 0.22056 | 0.0221 | -2.8042
-18 | -0.6023 | 0.21458 | 0.0183 | -2.8069
-17.5 | -0.6057 | 0.21408 | 0.0109 | -2.8293
-17 | -0.5731 | 0.20167 | 0.0107 | -2.8418
-16.5 | -0.5535 | 0.19503 | 0.0084 | -2.838
-16 | -0.5555 | 0.1925 | 0.0019 | -2.8857
-15.5 | -0.5283 | 0.18213 | 0.001 | -2.9007
-15 | -0.5093 | 0.17542 | -0.001 | -2.9033
-14.5 | -0.5209 | 0.17284 | -0.0077 | -3.0138
-14 | -0.4884 | 0.162 | -0.0077 | -3.0148
-13.5 | -0.4731 | 0.15558 | -0.0097 | -3.0409
-13 | -0.4848 | 0.15004 | -0.0156 | -3.2311
-12.5 | -0.451 | 0.142 | -0.0145 | -3.1761
-12 | -0.4711 | 0.13615 | -0.0211 | -3.4602
-11.5 | -0.4342 | 0.12816 | -0.019 | -3.388
-11 | -0.4593 | 0.12178 | -0.0259 | -3.7716
-10.5 | -0.4225 | 0.1145 | -0.0232 | -3.69
-10 | -0.4237 | 0.10731 | -0.0258 | -3.9484
-9.5 | -0.466 | 0.1015 | -0.0337 | -4.5911
-9 | -0.416 | 0.0937 | -0.0284 | -4.4397
-8.5 | -0.5609 | 0.06505 | -0.0512 | -8.6226
-7.5 | -0.6553 | 0.04901 | -0.0379 | -13.3707
-7 | -0.6648 | 0.04349 | -0.0306 | -15.2863
-6.5 | -0.6631 | 0.03817 | -0.0241 | -17.3723
-6 | -0.6493 | 0.03382 | -0.0182 | -19.1987
-5.5 | -0.6214 | 0.02993 | -0.0144 | -20.7618
-5 | -0.5862 | 0.02706 | -0.0107 | -21.663
-4.5 | -0.5482 | 0.02467 | -0.0076 | -22.2213
-4 | -0.4822 | 0.0226 | -0.0095 | -21.3363
-3.5 | -0.4115 | 0.0208 | -0.0126 | -19.7837
-3 | -0.3502 | 0.01913 | -0.0142 | -18.3063
-2.5 | -0.286 | 0.01872 | -0.0155 | -15.2778
-2 | -0.2221 | 0.01829 | -0.0152 | -12.1432
-1.5 | -0.1042 | 0.01897 | -0.023 | -5.4929
-1 | 0.0902 | 0.0197 | -0.0474 | 4.5787
-0.5 | 0.2737 | 0.01886 | -0.0716 | 14.5122
0 | 0.3453 | 0.01841 | -0.0749 | 18.7561
0.5 | 0.4091 | 0.018 | -0.0758 | 22.7278
1 | 0.4577 | 0.01778 | -0.0734 | 25.7424
1.5 | 0.5075 | 0.01742 | -0.0706 | 29.1332
2 | 0.5524 | 0.0171 | -0.0666 | 32.3041
2.5 | 0.5929 | 0.01686 | -0.0618 | 35.1661
3 | 0.633 | 0.01656 | -0.0568 | 38.2246
3.5 | 0.6768 | 0.0162 | -0.0522 | 41.7778
4 | 0.7185 | 0.01611 | -0.0476 | 44.5996
4.5 | 0.759 | 0.01628 | -0.0429 | 46.6216
5.5 | 0.8301 | 0.01776 | -0.0329 | 46.7399
6 | 0.8614 | 0.01905 | -0.0276 | 45.2178
6.5 | 0.8927 | 0.0206 | -0.0227 | 43.335
7 | 0.9272 | 0.02234 | -0.0186 | 41.504
7.5 | 0.9644 | 0.02422 | -0.015 | 39.8183
8 | 1.005 | 0.02632 | -0.0121 | 38.1839
8.5 | 1.0417 | 0.0286 | -0.0087 | 36.4231
9 | 1.079 | 0.03114 | -0.0056 | 34.65
9.5 | 1.1134 | 0.03408 | -0.0023 | 32.6702
10 | 1.1405 | 0.03759 | 0.0016 | 30.3405
10.5 | 1.1595 | 0.04158 | 0.006 | 27.886
11 | 1.1811 | 0.0455 | 0.0097 | 25.9582
11.5 | 1.1509 | 0.05069 | 0.018 | 22.7047
12 | 1.1088 | 0.05724 | 0.0234 | 19.3711
12.5 | 1.0499 | 0.06694 | 0.0242 | 15.6842
13 | 0.9517 | 0.08501 | 0.0159 | 11.1952
13.5 | 0.8528 | 0.11311 | -0.0006 | 7.5396
14.5 | 0.7486 | 0.16717 | -0.0302 | 4.4781
15 | 0.7413 | 0.17339 | -0.0351 | 4.2753
15.5 | 0.7449 | 0.18125 | -0.0393 | 4.1098
16 | 0.7819 | 0.18951 | -0.0386 | 4.1259

## 15. Re 100k Mach 0.50 (1)
BIGFOIL.COM POLAR EXPORT
GA 30-212
GA 30-212 |  |  |  | Cl Max: | 1.21 | at alpha= | 20 | deg
JavaFoil+Calcfoil stall+Eppler ext transition |  |  |  | L/D Max: | 44.251 | at alpha= | 4 | deg
Re: | 100000 |  |  | Cd Min: | 0.01329 | at alpha= | 0.5 | deg
Mach: | 0.5 |  |  | Cl=0 at alpha= | -1.65 | deg
|  |  |  | @ Cl=0.1, Cd= | 0.013889
|  |  |  | @ Cl=0.4, Cd= | 0.013614
|  |  |  | @ Cl=0.6, Cd= | 0.01524
alpha (deg) | Cl | Cd | Cm | Cl/Cd
-20 | -1.014 | 0.36095 | -0.008 | -2.81
-19.5 | -0.988 | 0.3462 | -0.008 | -2.853
-19 | -0.961 | 0.34155 | -0.008 | -2.815
-18.5 | -0.935 | 0.32779 | -0.009 | -2.852
-18 | -0.908 | 0.3261 | -0.009 | -2.785
-17.5 | -0.882 | 0.31916 | -0.009 | -2.762
-17 | -0.852 | 0.29674 | -0.009 | -2.872
-16.5 | -0.824 | 0.28521 | -0.009 | -2.888
-16 | -0.796 | 0.28113 | -0.009 | -2.833
-15.5 | -0.77 | 0.28123 | -0.009 | -2.736
-15 | -0.743 | 0.27136 | -0.01 | -2.736
-14.5 | -0.715 | 0.25051 | -0.01 | -2.856
-14 | -0.688 | 0.24377 | -0.01 | -2.823
-13.5 | -0.661 | 0.24158 | -0.01 | -2.736
-13 | -0.634 | 0.24016 | -0.011 | -2.639
-12.5 | -0.606 | 0.23479 | -0.011 | -2.583
-12 | -0.577 | 0.20181 | -0.01 | -2.861
-11.5 | -0.55 | 0.19854 | -0.01 | -2.769
-11 | -0.522 | 0.19148 | -0.01 | -2.728
-10.5 | -0.495 | 0.18659 | -0.011 | -2.652
-10 | -0.467 | 0.18012 | -0.011 | -2.594
-9.5 | -0.44 | 0.16397 | -0.011 | -2.681
-9 | -0.411 | 0.15468 | -0.011 | -2.659
-8.5 | -0.384 | 0.15225 | -0.011 | -2.52
-8 | -0.356 | 0.13966 | -0.011 | -2.546
-7.5 | -0.328 | 0.0959 | -0.01 | -3.417
-7 | -0.462 | 0.07189 | -0.01 | -6.43
-6.5 | -0.47 | 0.05965 | -0.011 | -7.884
-6 | -0.446 | 0.05275 | -0.012 | -8.455
-5.5 | -0.408 | 0.04812 | -0.013 | -8.488
-5 | -0.363 | 0.04436 | -0.014 | -8.19
-4.5 | -0.315 | 0.04006 | -0.018 | -7.875
-4 | -0.322 | 0.01583 | -0.033 | -20.33
-3.5 | -0.255 | 0.01587 | -0.034 | -16.076
-3 | -0.187 | 0.01597 | -0.035 | -11.727
-2.5 | -0.118 | 0.01476 | -0.035 | -8.023
-2 | -0.049 | 0.01436 | -0.036 | -3.417
-1.5 | 0.021 | 0.0141 | -0.037 | 1.459
-1 | 0.09 | 0.01391 | -0.037 | 6.496
-0.5 | 0.16 | 0.01376 | -0.038 | 11.644
0 | 0.232 | 0.01372 | -0.039 | 16.909
0.5 | 0.302 | 0.01329 | -0.039 | 22.739
1 | 0.372 | 0.01349 | -0.04 | 27.611
1.5 | 0.442 | 0.0138 | -0.041 | 32.057
2 | 0.512 | 0.01421 | -0.041 | 36.062
2.5 | 0.582 | 0.01501 | -0.042 | 38.767
3 | 0.651 | 0.01589 | -0.043 | 40.987
3.5 | 0.72 | 0.01681 | -0.043 | 42.861
4 | 0.789 | 0.01782 | -0.044 | 44.251
4.5 | 0.856 | 0.01998 | -0.045 | 42.844
5 | 0.923 | 0.021 | -0.045 | 43.944
5.5 | 0.964 | 0.02251 | -0.045 | 42.827
6 | 1.019 | 0.02415 | -0.045 | 42.181
6.5 | 1.068 | 0.02636 | -0.046 | 40.522
7 | 1.113 | 0.02872 | -0.046 | 38.738
7.5 | 1.146 | 0.03262 | -0.046 | 35.125
8 | 1.151 | 0.03957 | -0.044 | 29.091
8.5 | 1.055 | 0.06633 | -0.034 | 15.904
9 | 1.027 | 0.07869 | -0.029 | 13.052
9.5 | 0.953 | 0.09191 | -0.027 | 10.364
10 | 0.652 | 0.13793 | -0.018 | 4.725
10.5 | 0.68 | 0.16312 | -0.021 | 4.17
11 | 0.709 | 0.20393 | -0.023 | 3.475
11.5 | 0.736 | 0.21668 | -0.024 | 3.398
12 | 0.764 | 0.21222 | -0.025 | 3.601
12.5 | 0.794 | 0.34337 | -0.027 | 2.311
13 | 0.821 | 0.24977 | -0.028 | 3.288
13.5 | 0.849 | 0.25543 | -0.028 | 3.322
14 | 0.876 | 0.26153 | -0.029 | 3.35
14.5 | 0.904 | 0.28066 | -0.03 | 3.221
15 | 0.935 | 0.309 | -0.033 | 3.027
15.5 | 0.963 | 0.31997 | -0.033 | 3.008
16 | 0.99 | 0.32558 | -0.033 | 3.039
16.5 | 1.017 | 0.33276 | -0.034 | 3.055
17 | 1.044 | 0.33431 | -0.034 | 3.122
17.5 | 1.071 | 0.34089 | -0.035 | 3.142
18 | 1.099 | 0.35247 | -0.036 | 3.118
18.5 | 1.13 | 0.36674 | -0.038 | 3.081
19 | 1.157 | 0.38501 | -0.038 | 3.005
19.5 | 1.183 | 0.37593 | -0.038 | 3.147
20 | 1.21 | 0.40215 | -0.039 | 3.008

## 16. Re 100k Mach 0.50 (2)
BIGFOIL.COM POLAR EXPORT
GA 30-212
GA 30-212 |  |  |  | Cl Max: | 1.0155 | at alpha= | 8 | deg
XFOIL ncrit=9 |  |  |  | L/D Max: | 43.1894 | at alpha= | 4 | deg
Re: | 100000 |  |  | Cd Min: | 0.25375 | at alpha= | -19.5 | deg
Mach: | 0.5 |  |  | Cl=0 at alpha= | -0.89432 | deg
|  |  |  | @ Cl=0.1, Cd= | 0.020664
|  |  |  | @ Cl=0.4, Cd= | 0.019695
|  |  |  | @ Cl=0.6, Cd= | 0.018396
alpha (deg) | Cl | Cd | Cm | Cl/Cd
-19.5 | -0.7029 | 0.25375 | 0.0369 | -2.77
-19 | -0.6812 | 0.24641 | 0.0326 | -2.7645
-18.5 | -0.6676 | 0.24265 | 0.026 | -2.7513
-18 | -0.6447 | 0.23309 | 0.0222 | -2.7659
-17.5 | -0.6185 | 0.22388 | 0.0197 | -2.7626
-17 | -0.5982 | 0.21689 | 0.0156 | -2.7581
-16 | -0.5581 | 0.20196 | 0.0078 | -2.7634
-15.5 | -0.539 | 0.19511 | 0.004 | -2.7625
-14.5 | -0.5011 | 0.18005 | -0.003 | -2.7831
-14 | -0.4864 | 0.1738 | -0.0069 | -2.7986
-13.5 | -0.4707 | 0.16613 | -0.0102 | -2.8333
-13 | -0.4505 | 0.15903 | -0.0125 | -2.8328
-12 | -0.4193 | 0.14445 | -0.0177 | -2.9027
-11 | -0.3949 | 0.13055 | -0.0224 | -3.0249
-10.5 | -0.3928 | 0.12382 | -0.0256 | -3.1723
-10 | -0.392 | 0.11804 | -0.0284 | -3.3209
-9.5 | -0.3757 | 0.1097 | -0.0293 | -3.4248
-9 | -0.3635 | 0.10273 | -0.0301 | -3.5384
-8 | -0.4206 | 0.07503 | -0.0491 | -5.6058
-7.5 | -0.4399 | 0.06599 | -0.0522 | -6.6662
-7 | -0.4871 | 0.05924 | -0.0509 | -8.2225
-6.5 | -0.5485 | 0.05572 | -0.0413 | -9.8439
-6 | -0.5973 | 0.05092 | -0.0335 | -11.7302
-5.5 | -0.6275 | 0.04523 | -0.0269 | -13.8735
-5 | -0.6332 | 0.03915 | -0.0217 | -16.1737
-4.5 | -0.5762 | 0.03222 | -0.0245 | -17.8833
-4 | -0.5014 | 0.028 | -0.0265 | -17.9071
-3.5 | -0.423 | 0.02502 | -0.0284 | -16.9065
-3 | -0.3473 | 0.02278 | -0.0297 | -15.2458
-2.5 | -0.28 | 0.02113 | -0.0298 | -13.2513
-2 | -0.2112 | 0.02058 | -0.0292 | -10.2624
-1.5 | -0.1508 | 0.02006 | -0.026 | -7.5174
-1 | -0.0499 | 0.02034 | -0.0283 | -2.4533
-0.5 | 0.1862 | 0.02085 | -0.0554 | 8.9305
0 | 0.4009 | 0.01969 | -0.0813 | 20.3606
0.5 | 0.4663 | 0.01921 | -0.0813 | 24.2738
1 | 0.5114 | 0.01894 | -0.0767 | 27.0011
1.5 | 0.5591 | 0.01858 | -0.0717 | 30.0915
2 | 0.5986 | 0.01841 | -0.0654 | 32.5149
2.5 | 0.6481 | 0.01791 | -0.0598 | 36.1865
3 | 0.6942 | 0.01763 | -0.0537 | 39.3761
3.5 | 0.7404 | 0.0176 | -0.0477 | 42.0682
4 | 0.78 | 0.01806 | -0.0409 | 43.1894
4.5 | 0.816 | 0.01901 | -0.034 | 42.9248
5 | 0.8477 | 0.02039 | -0.0268 | 41.5743
5.5 | 0.8802 | 0.02209 | -0.02 | 39.8461
6 | 0.9131 | 0.02411 | -0.0136 | 37.8723
6.5 | 0.9481 | 0.02646 | -0.0078 | 35.8314
7 | 0.9826 | 0.0292 | -0.0023 | 33.6507
7.5 | 1.0056 | 0.03242 | 0.0041 | 31.0179
8 | 1.0155 | 0.03615 | 0.0111 | 28.0913
8.5 | 1.0127 | 0.04052 | 0.0181 | 24.9926
9 | 0.9936 | 0.04602 | 0.0235 | 21.5906
9.5 | 0.9559 | 0.05381 | 0.0256 | 17.7644
10 | 0.8781 | 0.06742 | 0.0203 | 13.0243
10.5 | 0.7811 | 0.09 | 0.0053 | 8.6789
11 | 0.7403 | 0.10644 | -0.0041 | 6.9551
11.5 | 0.7531 | 0.11362 | -0.0052 | 6.6282
12 | 0.733 | 0.12753 | -0.0128 | 5.7477
12.5 | 0.726 | 0.13935 | -0.019 | 5.2099
13 | 0.7325 | 0.14978 | -0.0234 | 4.8905

## 17. Re 250k Mach 0.00 (1)
BIGFOIL.COM POLAR EXPORT
GA 30-212
GA 30-212 |  |  |  | Cl Max: | 1.362 | at alpha= | 12 | deg
JavaFoil+Calcfoil stall+Eppler ext transition |  |  |  | L/D Max: | 65.349 | at alpha= | 7.5 | deg
Re: | 250000 |  |  | Cd Min: | 0.00834 | at alpha= | 0 | deg
Mach: | 0 |  |  | Cl=0 at alpha= | -1.6475 | deg
|  |  |  | @ Cl=0.1, Cd= | 0.0091887
|  |  |  | @ Cl=0.4, Cd= | 0.0087507
|  |  |  | @ Cl=0.6, Cd= | 0.010203
alpha (deg) | Cl | Cd | Cm | Cl/Cd
-19 | -0.671 | 0.21529 | -0.005 | -3.116
-18.5 | -0.687 | 0.19598 | -0.005 | -3.506
-18 | -0.703 | 0.19329 | -0.005 | -3.636
-17.5 | -0.718 | 0.1761 | -0.005 | -4.075
-17 | -0.731 | 0.16385 | -0.005 | -4.464
-16.5 | -0.744 | 0.15529 | -0.006 | -4.791
-16 | -0.755 | 0.15058 | -0.006 | -5.013
-15.5 | -0.764 | 0.1401 | -0.006 | -5.455
-15 | -0.771 | 0.13336 | -0.006 | -5.784
-14.5 | -0.776 | 0.12491 | -0.006 | -6.216
-14 | -0.779 | 0.11714 | -0.007 | -6.65
-13.5 | -0.779 | 0.11082 | -0.007 | -7.03
-13 | -0.776 | 0.10294 | -0.007 | -7.539
-12.5 | -0.77 | 0.09523 | -0.008 | -8.087
-12 | -0.761 | 0.08957 | -0.008 | -8.496
-11.5 | -0.748 | 0.0839 | -0.008 | -8.918
-11 | -0.733 | 0.07847 | -0.008 | -9.336
-10.5 | -0.714 | 0.07297 | -0.009 | -9.779
-10 | -0.691 | 0.06882 | -0.009 | -10.044
-9.5 | -0.666 | 0.06425 | -0.009 | -10.359
-9 | -0.637 | 0.06028 | -0.01 | -10.566
-8.5 | -0.606 | 0.05667 | -0.01 | -10.689
-8 | -0.572 | 0.05277 | -0.011 | -10.844
-7.5 | -0.537 | 0.04916 | -0.013 | -10.93
-7 | -0.611 | 0.01408 | -0.025 | -43.395
-6.5 | -0.561 | 0.01367 | -0.026 | -41.02
-6 | -0.508 | 0.01374 | -0.026 | -36.984
-5.5 | -0.454 | 0.01255 | -0.027 | -36.128
-5 | -0.397 | 0.01207 | -0.028 | -32.922
-4.5 | -0.34 | 0.01174 | -0.028 | -28.93
-4 | -0.281 | 0.01172 | -0.029 | -24.012
-3.5 | -0.222 | 0.01172 | -0.029 | -18.977
-3 | -0.163 | 0.01025 | -0.03 | -15.883
-2.5 | -0.103 | 0.01001 | -0.03 | -10.273
-2 | -0.043 | 0.00969 | -0.031 | -4.396
-1.5 | 0.018 | 0.00941 | -0.032 | 1.895
-1 | 0.078 | 0.00925 | -0.032 | 8.472
-0.5 | 0.139 | 0.00908 | -0.033 | 15.287
0 | 0.201 | 0.00834 | -0.033 | 24.097
0.5 | 0.262 | 0.00846 | -0.034 | 30.965
1 | 0.323 | 0.00861 | -0.035 | 37.475
1.5 | 0.384 | 0.00874 | -0.035 | 43.893
2 | 0.444 | 0.00878 | -0.036 | 50.588
2.5 | 0.505 | 0.00897 | -0.036 | 56.289
3 | 0.565 | 0.0099 | -0.037 | 57.102
3.5 | 0.625 | 0.01042 | -0.038 | 60.034
4 | 0.685 | 0.01113 | -0.038 | 61.569
4.5 | 0.745 | 0.01175 | -0.039 | 63.403
5 | 0.804 | 0.01263 | -0.039 | 63.686
5.5 | 0.863 | 0.01427 | -0.04 | 60.458
6 | 0.921 | 0.01492 | -0.041 | 61.703
6.5 | 0.978 | 0.01575 | -0.041 | 62.075
7 | 1.034 | 0.01588 | -0.042 | 65.086
7.5 | 1.088 | 0.01665 | -0.042 | 65.349
8 | 1.141 | 0.01756 | -0.043 | 64.983
8.5 | 1.191 | 0.01839 | -0.043 | 64.735
9 | 1.212 | 0.02069 | -0.043 | 58.553
9.5 | 1.247 | 0.02235 | -0.043 | 55.81
10 | 1.279 | 0.02415 | -0.044 | 52.969
10.5 | 1.308 | 0.02619 | -0.044 | 49.936
11 | 1.332 | 0.02866 | -0.044 | 46.478
11.5 | 1.352 | 0.03161 | -0.044 | 42.758
12 | 1.362 | 0.03584 | -0.044 | 38.013
12.5 | 1.36 | 0.04254 | -0.043 | 31.967
13 | 1.334 | 0.056 | -0.041 | 23.821
13.5 | 1.304 | 0.07354 | -0.038 | 17.732
14 | 1.286 | 0.08872 | -0.036 | 14.497
14.5 | 1.277 | 0.10106 | -0.034 | 12.634
15 | 1.266 | 0.11312 | -0.032 | 11.195
15.5 | 1.259 | 0.12235 | -0.031 | 10.288
16 | 1.244 | 0.13052 | -0.03 | 9.533
16.5 | 1.219 | 0.14327 | -0.027 | 8.507
17 | 1.201 | 0.15167 | -0.027 | 7.921

## 18. Re 250k Mach 0.00 (2)
BIGFOIL.COM POLAR EXPORT
GA 30-212
GA 30-212 |  |  |  | Cl Max: | 1.2743 | at alpha= | 15 | deg
XFOIL ncrit=9 |  |  |  | L/D Max: | 70.4138 | at alpha= | 4 | deg
Re: | 250000 |  |  | Cd Min: | 0.22761 | at alpha= | 20 | deg
Mach: | 0 |  |  | Cl=0 at alpha= | -1.6937 | deg
|  |  |  | @ Cl=0.1, Cd= | 0.0093038
|  |  |  | @ Cl=0.4, Cd= | 0.0098617
|  |  |  | @ Cl=0.6, Cd= | 0.0095602
alpha (deg) | Cl | Cd | Cm | Cl/Cd
-13.5 | -0.4842 | 0.1443 | -0.0129 | -3.3555
-13 | -0.5094 | 0.13234 | -0.024 | -3.8492
-12.5 | -0.4798 | 0.12775 | -0.0203 | -3.7558
-12 | -0.4693 | 0.12131 | -0.022 | -3.8686
-11.5 | -0.5035 | 0.10681 | -0.0347 | -4.714
-11 | -0.4904 | 0.10033 | -0.033 | -4.8879
-10.5 | -0.4797 | 0.09472 | -0.0335 | -5.0644
-9.5 | -0.7582 | 0.04131 | -0.0475 | -18.3539
-9 | -0.7668 | 0.03605 | -0.0398 | -21.2705
-8.5 | -0.7735 | 0.0323 | -0.031 | -23.9474
-8 | -0.7475 | 0.02803 | -0.0281 | -26.6679
-7.5 | -0.682 | 0.02485 | -0.0315 | -27.4447
-7 | -0.614 | 0.0221 | -0.0346 | -27.7828
-6.5 | -0.545 | 0.01973 | -0.038 | -27.6229
-6 | -0.4796 | 0.01768 | -0.0403 | -27.1267
-5.5 | -0.4054 | 0.01599 | -0.0445 | -25.3533
-5 | -0.3427 | 0.01464 | -0.0463 | -23.4085
-4.5 | -0.2815 | 0.01323 | -0.0477 | -21.2774
-4 | -0.2233 | 0.01175 | -0.0487 | -19.0043
-3.5 | -0.1709 | 0.01111 | -0.0479 | -15.3825
-3 | -0.1207 | 0.01063 | -0.0464 | -11.3547
-2.5 | -0.0722 | 0.01014 | -0.0444 | -7.1203
-2 | -0.0291 | 0.00949 | -0.041 | -3.0664
-1.5 | 0.0184 | 0.00922 | -0.0379 | 1.9957
-1 | 0.074 | 0.00924 | -0.0363 | 8.0087
-0.5 | 0.1392 | 0.0094 | -0.0368 | 14.8085
0 | 0.2131 | 0.00963 | -0.0393 | 22.1288
0.5 | 0.3016 | 0.00981 | -0.0451 | 30.7441
1 | 0.386 | 0.00987 | -0.0505 | 39.1084
1.5 | 0.4701 | 0.00982 | -0.056 | 47.8717
2 | 0.5547 | 0.00961 | -0.0618 | 57.7211
2.5 | 0.6002 | 0.00956 | -0.0598 | 62.7824
3 | 0.6395 | 0.00962 | -0.0566 | 66.4761
3.5 | 0.678 | 0.0098 | -0.0531 | 69.1837
4 | 0.7147 | 0.01015 | -0.0494 | 70.4138
4.5 | 0.7498 | 0.01068 | -0.0454 | 70.206
5 | 0.7843 | 0.01135 | -0.0414 | 69.1013
5.5 | 0.8187 | 0.01209 | -0.0374 | 67.7171
6 | 0.8521 | 0.01295 | -0.0333 | 65.7992
6.5 | 0.8854 | 0.01389 | -0.0294 | 63.7437
7 | 0.9175 | 0.01496 | -0.0253 | 61.3302
7.5 | 0.9507 | 0.01601 | -0.0215 | 59.3816
8 | 0.9833 | 0.01715 | -0.0177 | 57.3353
8.5 | 1.0164 | 0.01826 | -0.014 | 55.6627
9 | 1.0477 | 0.01949 | -0.0102 | 53.7558
9.5 | 1.0751 | 0.02083 | -0.0059 | 51.6131
10 | 1.1006 | 0.02218 | -0.0015 | 49.6213
10.5 | 1.1275 | 0.02351 | 0.0024 | 47.9583
11 | 1.1519 | 0.02528 | 0.0061 | 45.5657
11.5 | 1.1749 | 0.02729 | 0.0096 | 43.0524
12 | 1.1968 | 0.02912 | 0.0128 | 41.0989
12.5 | 1.2168 | 0.03166 | 0.0157 | 38.4334
13 | 1.2334 | 0.03409 | 0.0185 | 36.1807
13.5 | 1.2503 | 0.03718 | 0.0208 | 33.6283
14 | 1.2597 | 0.04052 | 0.0229 | 31.0884
14.5 | 1.271 | 0.04396 | 0.0244 | 28.9126
15 | 1.2743 | 0.04868 | 0.0257 | 26.1771
15.5 | 1.2715 | 0.05389 | 0.026 | 23.5944
16 | 1.2738 | 0.05886 | 0.0257 | 21.6412
16.5 | 1.2648 | 0.06583 | 0.0248 | 19.2131
17 | 1.2424 | 0.07505 | 0.0216 | 16.5543
17.5 | 1.2147 | 0.086 | 0.0164 | 14.1244
18 | 1.1834 | 0.09858 | 0.0097 | 12.0045
18.5 | 1.1078 | 0.12139 | -0.004 | 9.126
19.5 | 0.841 | 0.22314 | -0.0592 | 3.7689
20 | 0.8745 | 0.22761 | -0.0571 | 3.8421

## 19. Re 250k Mach 0.10 (1)
BIGFOIL.COM POLAR EXPORT
GA 30-212
GA 30-212 |  |  |  | Cl Max: | 1.356 | at alpha= | 12 | deg
JavaFoil+Calcfoil stall+Eppler ext transition |  |  |  | L/D Max: | 65.06 | at alpha= | 7.5 | deg
Re: | 250000 |  |  | Cd Min: | 0.0084 | at alpha= | 0 | deg
Mach: | 0.1 |  |  | Cl=0 at alpha= | -1.6475 | deg
|  |  |  | @ Cl=0.1, Cd= | 0.0092093
|  |  |  | @ Cl=0.4, Cd= | 0.0087797
|  |  |  | @ Cl=0.6, Cd= | 0.010237
alpha (deg) | Cl | Cd | Cm | Cl/Cd
-18.5 | -0.638 | 0.20274 | -0.005 | -3.148
-18 | -0.657 | 0.19808 | -0.005 | -3.317
-17.5 | -0.675 | 0.18138 | -0.005 | -3.722
-17 | -0.692 | 0.17245 | -0.005 | -4.013
-16.5 | -0.708 | 0.16344 | -0.006 | -4.331
-16 | -0.722 | 0.15303 | -0.006 | -4.719
-15.5 | -0.735 | 0.14081 | -0.006 | -5.219
-15 | -0.745 | 0.13693 | -0.006 | -5.444
-14.5 | -0.754 | 0.12614 | -0.006 | -5.975
-14 | -0.759 | 0.11947 | -0.007 | -6.357
-13.5 | -0.762 | 0.11125 | -0.007 | -6.852
-13 | -0.762 | 0.10456 | -0.007 | -7.29
-12.5 | -0.759 | 0.09692 | -0.008 | -7.828
-12 | -0.752 | 0.09073 | -0.008 | -8.287
-11.5 | -0.742 | 0.08514 | -0.008 | -8.711
-11 | -0.727 | 0.07916 | -0.008 | -9.19
-10.5 | -0.71 | 0.07367 | -0.009 | -9.639
-10 | -0.689 | 0.06926 | -0.009 | -9.95
-9.5 | -0.665 | 0.06429 | -0.009 | -10.34
-9 | -0.637 | 0.06056 | -0.01 | -10.515
-8.5 | -0.606 | 0.05652 | -0.01 | -10.722
-8 | -0.573 | 0.05293 | -0.011 | -10.826
-7.5 | -0.537 | 0.04971 | -0.012 | -10.809
-7 | -0.501 | 0.04634 | -0.014 | -10.806
-6.5 | -0.563 | 0.01379 | -0.026 | -40.82
-6 | -0.51 | 0.01377 | -0.027 | -37.055
-5.5 | -0.456 | 0.01254 | -0.027 | -36.318
-5 | -0.399 | 0.0122 | -0.028 | -32.706
-4.5 | -0.341 | 0.01178 | -0.028 | -28.978
-4 | -0.283 | 0.01178 | -0.029 | -24.002
-3.5 | -0.223 | 0.01168 | -0.029 | -19.138
-3 | -0.164 | 0.01036 | -0.03 | -15.797
-2.5 | -0.103 | 0.00998 | -0.031 | -10.356
-2 | -0.043 | 0.00967 | -0.031 | -4.423
-1.5 | 0.018 | 0.00947 | -0.032 | 1.893
-1 | 0.079 | 0.00923 | -0.032 | 8.53
-0.5 | 0.14 | 0.00917 | -0.033 | 15.219
0 | 0.202 | 0.0084 | -0.034 | 24.035
0.5 | 0.263 | 0.00852 | -0.034 | 30.905
1 | 0.324 | 0.0086 | -0.035 | 37.703
1.5 | 0.385 | 0.00876 | -0.035 | 43.989
2 | 0.446 | 0.00884 | -0.036 | 50.486
2.5 | 0.507 | 0.00905 | -0.037 | 56.086
3 | 0.568 | 0.00999 | -0.037 | 56.86
3.5 | 0.629 | 0.01046 | -0.038 | 60.12
4 | 0.689 | 0.01112 | -0.038 | 61.951
4.5 | 0.749 | 0.01186 | -0.039 | 63.154
5 | 0.808 | 0.01269 | -0.04 | 63.668
5.5 | 0.867 | 0.01436 | -0.04 | 60.374
6 | 0.925 | 0.01501 | -0.041 | 61.614
6.5 | 0.982 | 0.01528 | -0.041 | 64.293
7 | 1.039 | 0.01599 | -0.042 | 64.947
7.5 | 1.093 | 0.0168 | -0.043 | 65.06
8 | 1.146 | 0.01766 | -0.043 | 64.879
8.5 | 1.196 | 0.01867 | -0.044 | 64.037
9 | 1.215 | 0.02093 | -0.043 | 58.022
9.5 | 1.25 | 0.02273 | -0.043 | 54.974
10 | 1.281 | 0.02459 | -0.044 | 52.081
10.5 | 1.308 | 0.0267 | -0.044 | 48.991
11 | 1.331 | 0.02932 | -0.044 | 45.384
11.5 | 1.349 | 0.0325 | -0.044 | 41.497
12 | 1.356 | 0.03722 | -0.044 | 36.431
12.5 | 1.348 | 0.04519 | -0.043 | 29.823
13 | 1.315 | 0.06101 | -0.04 | 21.547
13.5 | 1.287 | 0.07809 | -0.037 | 16.486
14 | 1.268 | 0.09381 | -0.035 | 13.513
14.5 | 1.259 | 0.10519 | -0.033 | 11.97
15 | 1.249 | 0.11645 | -0.031 | 10.722
15.5 | 1.238 | 0.1254 | -0.03 | 9.876
16 | 1.22 | 0.13446 | -0.029 | 9.073
16.5 | 1.197 | 0.1453 | -0.028 | 8.238
17 | 1.17 | 0.1554 | -0.025 | 7.528

## 20. Re 250k Mach 0.10 (2)
BIGFOIL.COM POLAR EXPORT
GA 30-212
GA 30-212 |  |  |  | Cl Max: | 1.2654 | at alpha= | 14.5 | deg
XFOIL ncrit=9 |  |  |  | L/D Max: | 70.2544 | at alpha= | 4 | deg
Re: | 250000 |  |  | Cd Min: | 0.22413 | at alpha= | 19.5 | deg
Mach: | 0.1 |  |  | Cl=0 at alpha= | -1.6979 | deg
|  |  |  | @ Cl=0.1, Cd= | 0.0093143
|  |  |  | @ Cl=0.4, Cd= | 0.0098917
|  |  |  | @ Cl=0.6, Cd= | 0.0095943
alpha (deg) | Cl | Cd | Cm | Cl/Cd
-13.5 | -0.4828 | 0.14489 | -0.0129 | -3.3322
-13 | -0.5076 | 0.13318 | -0.0239 | -3.8114
-12.5 | -0.4767 | 0.12862 | -0.02 | -3.7063
-12 | -0.4666 | 0.12206 | -0.0219 | -3.8227
-11.5 | -0.5 | 0.10789 | -0.0345 | -4.6343
-11 | -0.4843 | 0.10175 | -0.0323 | -4.7597
-10.5 | -0.4738 | 0.09599 | -0.0329 | -4.9359
-10 | -0.654 | 0.05461 | -0.0606 | -11.9758
-9.5 | -0.7476 | 0.04274 | -0.0496 | -17.4918
-9 | -0.7588 | 0.0373 | -0.042 | -20.3432
-8.5 | -0.769 | 0.03334 | -0.0328 | -23.0654
-8 | -0.7483 | 0.02889 | -0.0292 | -25.9017
-7.5 | -0.6834 | 0.02545 | -0.0326 | -26.8527
-7 | -0.616 | 0.02244 | -0.0355 | -27.451
-6.5 | -0.5463 | 0.01996 | -0.039 | -27.3697
-6 | -0.4806 | 0.01787 | -0.0412 | -26.8942
-5.5 | -0.4055 | 0.01612 | -0.0455 | -25.1551
-5 | -0.343 | 0.01472 | -0.047 | -23.3016
-4.5 | -0.2819 | 0.01336 | -0.0482 | -21.1003
-4 | -0.2256 | 0.01185 | -0.0488 | -19.038
-3.5 | -0.1707 | 0.01116 | -0.0484 | -15.2957
-3 | -0.1205 | 0.01067 | -0.0468 | -11.2933
-2.5 | -0.0719 | 0.0102 | -0.0448 | -7.049
-2 | -0.0284 | 0.00955 | -0.0414 | -2.9738
-1.5 | 0.0186 | 0.00925 | -0.0382 | 2.0108
-1 | 0.0742 | 0.00925 | -0.0365 | 8.0216
-0.5 | 0.1384 | 0.00941 | -0.0367 | 14.7078
0 | 0.2118 | 0.00964 | -0.039 | 21.971
0.5 | 0.301 | 0.00983 | -0.0448 | 30.6205
1 | 0.386 | 0.0099 | -0.0502 | 38.9899
1.5 | 0.4709 | 0.00985 | -0.0558 | 47.8071
2 | 0.5562 | 0.00965 | -0.0616 | 57.6373
2.5 | 0.6034 | 0.00959 | -0.06 | 62.9197
3 | 0.6428 | 0.00967 | -0.0566 | 66.4736
3.5 | 0.6812 | 0.00986 | -0.0531 | 69.0872
4 | 0.718 | 0.01022 | -0.0493 | 70.2544
4.5 | 0.7528 | 0.01078 | -0.0452 | 69.833
5 | 0.7874 | 0.01145 | -0.0411 | 68.7686
5.5 | 0.8214 | 0.01221 | -0.037 | 67.2727
6 | 0.8553 | 0.01306 | -0.0329 | 65.49
6.5 | 0.888 | 0.01404 | -0.0288 | 63.2479
7 | 0.9202 | 0.01512 | -0.0246 | 60.8598
7.5 | 0.9524 | 0.01624 | -0.0205 | 58.6453
8 | 0.9863 | 0.01731 | -0.0168 | 56.9786
8.5 | 1.019 | 0.01845 | -0.013 | 55.2304
9 | 1.0498 | 0.01971 | -0.009 | 53.2623
9.5 | 1.0762 | 0.02106 | -0.0045 | 51.1016
10 | 1.1011 | 0.02262 | 0 | 48.6782
10.5 | 1.1277 | 0.02391 | 0.0039 | 47.1644
11 | 1.1524 | 0.02572 | 0.0077 | 44.8056
11.5 | 1.1752 | 0.02788 | 0.0111 | 42.1521
12 | 1.1962 | 0.02978 | 0.0144 | 40.1679
12.5 | 1.2153 | 0.03245 | 0.0173 | 37.4515
13 | 1.2313 | 0.03505 | 0.02 | 35.1298
13.5 | 1.2461 | 0.03836 | 0.0223 | 32.4844
14 | 1.2546 | 0.04195 | 0.0243 | 29.907
14.5 | 1.2654 | 0.04568 | 0.0257 | 27.7014
15 | 1.2634 | 0.05095 | 0.0267 | 24.7969
15.5 | 1.2582 | 0.05665 | 0.0265 | 22.2101
16 | 1.2591 | 0.06202 | 0.0259 | 20.3015
16.5 | 1.2438 | 0.07009 | 0.0241 | 17.7458
17 | 1.2157 | 0.08068 | 0.0197 | 15.0682
17.5 | 1.1787 | 0.09384 | 0.0127 | 12.5607
18 | 1.1254 | 0.11152 | 0.0023 | 10.0915
19 | 0.8285 | 0.21791 | -0.0563 | 3.802
19.5 | 0.8431 | 0.22413 | -0.0598 | 3.7617

## 21. Re 250k Mach 0.25 (1)
BIGFOIL.COM POLAR EXPORT
GA 30-212
GA 30-212 |  |  |  | Cl Max: | 1.315 | at alpha= | 11 | deg
JavaFoil+Calcfoil stall+Eppler ext transition |  |  |  | L/D Max: | 64.146 | at alpha= | 7 | deg
Re: | 250000 |  |  | Cd Min: | 0.00848 | at alpha= | 0 | deg
Mach: | 0.25 |  |  | Cl=0 at alpha= | -1.6452 | deg
|  |  |  | @ Cl=0.1, Cd= | 0.0093679
|  |  |  | @ Cl=0.4, Cd= | 0.0089032
|  |  |  | @ Cl=0.6, Cd= | 0.010369
alpha (deg) | Cl | Cd | Cm | Cl/Cd
-16 | -0.421 | 0.17499 | -0.006 | -2.404
-15.5 | -0.468 | 0.17255 | -0.006 | -2.711
-15 | -0.511 | 0.1603 | -0.006 | -3.187
-14.5 | -0.55 | 0.15006 | -0.007 | -3.665
-14 | -0.585 | 0.1373 | -0.007 | -4.258
-13.5 | -0.615 | 0.12938 | -0.007 | -4.75
-13 | -0.639 | 0.11701 | -0.007 | -5.465
-12.5 | -0.659 | 0.10616 | -0.007 | -6.206
-12 | -0.672 | 0.10139 | -0.008 | -6.632
-11.5 | -0.68 | 0.09194 | -0.008 | -7.397
-11 | -0.682 | 0.08363 | -0.008 | -8.152
-10.5 | -0.678 | 0.07748 | -0.009 | -8.745
-10 | -0.667 | 0.07232 | -0.009 | -9.226
-9.5 | -0.652 | 0.06771 | -0.009 | -9.628
-9 | -0.631 | 0.06303 | -0.01 | -10.01
-8.5 | -0.605 | 0.05835 | -0.01 | -10.376
-8 | -0.576 | 0.05415 | -0.011 | -10.637
-7.5 | -0.542 | 0.05169 | -0.011 | -10.492
-7 | -0.506 | 0.0479 | -0.013 | -10.566
-6.5 | -0.574 | 0.01412 | -0.027 | -40.605
-6 | -0.521 | 0.0141 | -0.027 | -36.948
-5.5 | -0.466 | 0.01285 | -0.028 | -36.269
-5 | -0.409 | 0.01237 | -0.028 | -33.054
-4.5 | -0.35 | 0.01201 | -0.029 | -29.153
-4 | -0.29 | 0.01189 | -0.03 | -24.401
-3.5 | -0.229 | 0.01192 | -0.03 | -19.249
-3 | -0.168 | 0.01063 | -0.031 | -15.799
-2.5 | -0.106 | 0.01019 | -0.031 | -10.412
-2 | -0.044 | 0.00992 | -0.032 | -4.433
-1.5 | 0.018 | 0.00959 | -0.033 | 1.921
-1 | 0.081 | 0.00942 | -0.033 | 8.584
-0.5 | 0.143 | 0.00925 | -0.034 | 15.506
0 | 0.208 | 0.00848 | -0.035 | 24.457
0.5 | 0.27 | 0.00861 | -0.035 | 31.427
1 | 0.333 | 0.00873 | -0.036 | 38.185
1.5 | 0.396 | 0.0089 | -0.036 | 44.512
2 | 0.459 | 0.00895 | -0.037 | 51.279
2.5 | 0.521 | 0.0094 | -0.038 | 55.439
3 | 0.584 | 0.01023 | -0.038 | 57.071
3.5 | 0.646 | 0.01077 | -0.039 | 59.952
4 | 0.708 | 0.01162 | -0.039 | 60.874
4.5 | 0.769 | 0.01222 | -0.04 | 62.922
5 | 0.83 | 0.01425 | -0.041 | 58.232
5.5 | 0.89 | 0.01481 | -0.041 | 60.117
6 | 0.949 | 0.01554 | -0.042 | 61.074
6.5 | 1.007 | 0.0158 | -0.043 | 63.767
7 | 1.064 | 0.01659 | -0.043 | 64.146
7.5 | 1.119 | 0.01757 | -0.044 | 63.723
8 | 1.172 | 0.0185 | -0.044 | 63.348
8.5 | 1.193 | 0.02087 | -0.044 | 57.149
9 | 1.228 | 0.02284 | -0.044 | 53.76
9.5 | 1.258 | 0.02483 | -0.044 | 50.68
10 | 1.284 | 0.0272 | -0.044 | 47.213
10.5 | 1.304 | 0.03002 | -0.044 | 43.45
11 | 1.315 | 0.03411 | -0.044 | 38.542
11.5 | 1.311 | 0.04016 | -0.044 | 32.647
12 | 1.276 | 0.05371 | -0.041 | 23.765
12.5 | 1.234 | 0.07289 | -0.038 | 16.934
13 | 1.205 | 0.0893 | -0.034 | 13.493
13.5 | 1.184 | 0.10236 | -0.032 | 11.567
14 | 1.167 | 0.11215 | -0.03 | 10.409
14.5 | 1.144 | 0.12337 | -0.028 | 9.272
15 | 1.116 | 0.13459 | -0.025 | 8.293
15.5 | 1.079 | 0.14363 | -0.023 | 7.514
16 | 1.03 | 0.15466 | -0.021 | 6.661

## 22. Re 250k Mach 0.25 (2)
BIGFOIL.COM POLAR EXPORT
GA 30-212
GA 30-212 |  |  |  | Cl Max: | 1.214 | at alpha= | 13 | deg
XFOIL ncrit=9 |  |  |  | L/D Max: | 69.209 | at alpha= | 4 | deg
Re: | 250000 |  |  | Cd Min: | 0.18795 | at alpha= | 17.5 | deg
Mach: | 0.25 |  |  | Cl=0 at alpha= | -99 | deg
|  |  |  | @ Cl=0.1, Cd= | 0.00993
|  |  |  | @ Cl=0.4, Cd= | 0.01001
|  |  |  | @ Cl=0.6, Cd= | 0.0098019
alpha (deg) | Cl | Cd | Cm | Cl/Cd
0.5 | 0.3033 | 0.00993 | -0.0445 | 30.5438
1 | 0.3904 | 0.01001 | -0.0497 | 39.001
1.5 | 0.4748 | 0.01001 | -0.0547 | 47.4326
2 | 0.564 | 0.00984 | -0.0607 | 57.3171
2.5 | 0.6207 | 0.00978 | -0.0605 | 63.4663
3 | 0.6606 | 0.0099 | -0.0569 | 66.7273
3.5 | 0.6988 | 0.01017 | -0.0529 | 68.7119
4 | 0.735 | 0.01062 | -0.0486 | 69.209
4.5 | 0.7694 | 0.01126 | -0.044 | 68.3304
5 | 0.8036 | 0.012 | -0.0394 | 66.9667
5.5 | 0.8369 | 0.01284 | -0.0347 | 65.1791
6 | 0.8696 | 0.0138 | -0.0299 | 63.0145
6.5 | 0.9014 | 0.01488 | -0.0252 | 60.578
7 | 0.9335 | 0.016 | -0.0204 | 58.3438
7.5 | 0.9654 | 0.01718 | -0.0158 | 56.1932
8 | 0.9957 | 0.01851 | -0.0111 | 53.7925
8.5 | 1.025 | 0.01983 | -0.0062 | 51.6894
9 | 1.0518 | 0.02119 | -0.0011 | 49.6366
9.5 | 1.0795 | 0.02262 | 0.0035 | 47.7233
10 | 1.1058 | 0.02442 | 0.0078 | 45.2826
10.5 | 1.13 | 0.02651 | 0.0118 | 42.6254
11 | 1.1524 | 0.02864 | 0.0156 | 40.2374
11.5 | 1.173 | 0.03127 | 0.0191 | 37.512
12 | 1.1909 | 0.03429 | 0.0222 | 34.7302
12.5 | 1.2021 | 0.03765 | 0.025 | 31.9283
13 | 1.214 | 0.04154 | 0.0273 | 29.2248
13.5 | 1.2117 | 0.04654 | 0.0289 | 26.0357
14 | 1.2101 | 0.05189 | 0.0295 | 23.3205
14.5 | 1.206 | 0.0581 | 0.0295 | 20.7573
15 | 1.1787 | 0.06746 | 0.0266 | 17.4726
15.5 | 1.146 | 0.07883 | 0.0215 | 14.5376
16 | 1.104 | 0.0931 | 0.0136 | 11.8582
16.5 | 1.0103 | 0.11934 | -0.0032 | 8.4657
17 | 0.8426 | 0.17251 | -0.0331 | 4.8844
17.5 | 0.8324 | 0.18795 | -0.0408 | 4.4288

## 23. Re 250k Mach 0.50 (1)
BIGFOIL.COM POLAR EXPORT
GA 30-212
GA 30-212 |  |  |  | Cl Max: | 1.21 | at alpha= | 20 | deg
JavaFoil+Calcfoil stall+Eppler ext transition |  |  |  | L/D Max: | 59.257 | at alpha= | 4 | deg
Re: | 250000 |  |  | Cd Min: | 0.00908 | at alpha= | 0.5 | deg
Mach: | 0.5 |  |  | Cl=0 at alpha= | -1.65 | deg
|  |  |  | @ Cl=0.1, Cd= | 0.010066
|  |  |  | @ Cl=0.4, Cd= | 0.009328
|  |  |  | @ Cl=0.6, Cd= | 0.011029
alpha (deg) | Cl | Cd | Cm | Cl/Cd
-20 | -1.014 | 0.27222 | -0.008 | -3.727
-19.5 | -0.988 | 0.26502 | -0.008 | -3.727
-19 | -0.961 | 0.26015 | -0.008 | -3.696
-18.5 | -0.935 | 0.25607 | -0.009 | -3.652
-18 | -0.908 | 0.2467 | -0.009 | -3.682
-17.5 | -0.882 | 0.23946 | -0.009 | -3.682
-17 | -0.854 | 0.22393 | -0.009 | -3.815
-16.5 | -0.824 | 0.21738 | -0.009 | -3.792
-16 | -0.797 | 0.21456 | -0.009 | -3.714
-15.5 | -0.77 | 0.2093 | -0.009 | -3.678
-15 | -0.743 | 0.20408 | -0.01 | -3.639
-14.5 | -0.716 | 0.19029 | -0.01 | -3.761
-14 | -0.688 | 0.18398 | -0.01 | -3.741
-13.5 | -0.661 | 0.18518 | -0.01 | -3.57
-13 | -0.634 | 0.17935 | -0.011 | -3.534
-12.5 | -0.606 | 0.17821 | -0.011 | -3.403
-12 | -0.578 | 0.1571 | -0.01 | -3.676
-11.5 | -0.55 | 0.14727 | -0.01 | -3.733
-11 | -0.522 | 0.14396 | -0.011 | -3.628
-10.5 | -0.495 | 0.13978 | -0.011 | -3.54
-10 | -0.467 | 0.13444 | -0.011 | -3.476
-9.5 | -0.44 | 0.12254 | -0.011 | -3.588
-9 | -0.411 | 0.11767 | -0.011 | -3.496
-8.5 | -0.384 | 0.11522 | -0.011 | -3.33
-8 | -0.356 | 0.08183 | -0.011 | -4.347
-7.5 | -0.328 | 0.07959 | -0.01 | -4.118
-7 | -0.462 | 0.06065 | -0.011 | -7.622
-6.5 | -0.47 | 0.05123 | -0.012 | -9.184
-6 | -0.446 | 0.04662 | -0.013 | -9.575
-5.5 | -0.41 | 0.04268 | -0.015 | -9.599
-5 | -0.448 | 0.01404 | -0.032 | -31.915
-4.5 | -0.386 | 0.01299 | -0.032 | -29.737
-4 | -0.322 | 0.01246 | -0.033 | -25.826
-3.5 | -0.255 | 0.01241 | -0.034 | -20.566
-3 | -0.187 | 0.01237 | -0.035 | -15.141
-2.5 | -0.118 | 0.01094 | -0.035 | -10.824
-2 | -0.049 | 0.01055 | -0.036 | -4.653
-1.5 | 0.021 | 0.01029 | -0.037 | 1.999
-1 | 0.09 | 0.01009 | -0.037 | 8.962
-0.5 | 0.16 | 0.00992 | -0.038 | 16.153
0 | 0.232 | 0.00978 | -0.039 | 23.725
0.5 | 0.302 | 0.00908 | -0.039 | 33.285
1 | 0.372 | 0.00924 | -0.04 | 40.306
1.5 | 0.442 | 0.00946 | -0.041 | 46.795
2 | 0.512 | 0.01004 | -0.041 | 51.04
2.5 | 0.582 | 0.01082 | -0.042 | 53.781
3 | 0.651 | 0.01162 | -0.043 | 56.052
3.5 | 0.72 | 0.01243 | -0.043 | 57.947
4 | 0.789 | 0.01331 | -0.044 | 59.257
4.5 | 0.856 | 0.01551 | -0.045 | 55.202
5 | 0.923 | 0.01631 | -0.045 | 56.58
5.5 | 0.988 | 0.01732 | -0.046 | 57.055
6 | 1.05 | 0.01844 | -0.047 | 56.981
6.5 | 1.086 | 0.0201 | -0.046 | 54.028
7 | 1.133 | 0.02178 | -0.047 | 52.047
7.5 | 1.172 | 0.02423 | -0.047 | 48.348
8 | 1.197 | 0.0275 | -0.047 | 43.552
8.5 | 1.199 | 0.03201 | -0.047 | 37.447
9 | 1.134 | 0.04424 | -0.044 | 25.629
9.5 | 0.974 | 0.0746 | -0.034 | 13.052
10 | 0.652 | 0.10411 | -0.018 | 6.261
10.5 | 0.68 | 0.1226 | -0.021 | 5.549
11 | 0.709 | 0.15036 | -0.023 | 4.713
11.5 | 0.736 | 0.1556 | -0.024 | 4.732
12 | 0.765 | 0.1697 | -0.026 | 4.508
12.5 | 0.794 | 0.24223 | -0.027 | 3.277
13 | 0.821 | 0.18152 | -0.028 | 4.525
13.5 | 0.849 | 0.19108 | -0.029 | 4.443
14 | 0.877 | 0.19429 | -0.029 | 4.512
14.5 | 0.905 | 0.21241 | -0.031 | 4.261
15 | 0.935 | 0.23452 | -0.033 | 3.989
15.5 | 0.963 | 0.23697 | -0.033 | 4.062
16 | 0.99 | 0.24243 | -0.033 | 4.083
16.5 | 1.017 | 0.23934 | -0.034 | 4.249
17 | 1.044 | 0.2527 | -0.034 | 4.131
17.5 | 1.072 | 0.2595 | -0.035 | 4.13
18 | 1.101 | 0.27046 | -0.037 | 4.072
18.5 | 1.13 | 0.27152 | -0.038 | 4.162
19 | 1.157 | 0.27972 | -0.038 | 4.136
19.5 | 1.183 | 0.28907 | -0.039 | 4.094
20 | 1.21 | 0.29001 | -0.039 | 4.172

## 24. Re 250k Mach 0.50 (2)
BIGFOIL.COM POLAR EXPORT
GA 30-212
GA 30-212 |  |  |  | Cl Max: | 1.0743 | at alpha= | 10 | deg
XFOIL ncrit=9 |  |  |  | L/D Max: | 65.2496 | at alpha= | 3 | deg
Re: | 250000 |  |  | Cd Min: | 0.2582 | at alpha= | -20 | deg
Mach: | 0.5 |  |  | Cl=0 at alpha= | -1.7781 | deg
|  |  |  | @ Cl=0.1, Cd= | 0.010093
|  |  |  | @ Cl=0.4, Cd= | 0.010495
|  |  |  | @ Cl=0.6, Cd= | 0.010651
alpha (deg) | Cl | Cd | Cm | Cl/Cd
-20 | -0.7169 | 0.2582 | 0.0403 | -2.7765
-19.5 | -0.6986 | 0.25084 | 0.034 | -2.785
-19 | -0.678 | 0.24267 | 0.0296 | -2.7939
-18.5 | -0.6543 | 0.23491 | 0.0266 | -2.7853
-18 | -0.6329 | 0.22753 | 0.0225 | -2.7816
-17.5 | -0.6157 | 0.22009 | 0.0167 | -2.7975
-17 | -0.5964 | 0.21204 | 0.0125 | -2.8127
-16.5 | -0.5725 | 0.20468 | 0.0101 | -2.797
-16 | -0.5527 | 0.19732 | 0.0062 | -2.801
-15.5 | -0.5474 | 0.19094 | -0.0015 | -2.8669
-15 | -0.5186 | 0.18161 | -0.0024 | -2.8556
-14.5 | -0.4974 | 0.1745 | -0.0049 | -2.8504
-14 | -0.4832 | 0.16708 | -0.0094 | -2.892
-13.5 | -0.4721 | 0.15892 | -0.0138 | -2.9707
-13 | -0.4492 | 0.152 | -0.0151 | -2.9553
-12.5 | -0.44 | 0.14458 | -0.0195 | -3.0433
-12 | -0.4423 | 0.13603 | -0.0256 | -3.2515
-11.5 | -0.4157 | 0.12893 | -0.025 | -3.2242
-11 | -0.4023 | 0.12194 | -0.0271 | -3.2992
-10.5 | -0.4199 | 0.11269 | -0.0366 | -3.7262
-10 | -0.3916 | 0.10638 | -0.0332 | -3.6811
-9.5 | -0.4117 | 0.0914 | -0.0414 | -4.5044
-9 | -0.4099 | 0.08383 | -0.0429 | -4.8897
-8.5 | -0.4274 | 0.07305 | -0.0478 | -5.8508
-8 | -0.4894 | 0.05338 | -0.0632 | -9.1682
-7.5 | -0.5362 | 0.04675 | -0.0626 | -11.4695
-7 | -0.57 | 0.04043 | -0.0619 | -14.0984
-6.5 | -0.5407 | 0.0319 | -0.0672 | -16.9498
-6 | -0.487 | 0.02574 | -0.0696 | -18.92
-5.5 | -0.4249 | 0.02108 | -0.0695 | -20.1565
-5 | -0.3571 | 0.01842 | -0.0688 | -19.3865
-4.5 | -0.2948 | 0.01629 | -0.067 | -18.097
-4 | -0.24 | 0.01463 | -0.0639 | -16.4046
-3.5 | -0.1875 | 0.01322 | -0.0605 | -14.1831
-3 | -0.1356 | 0.01215 | -0.057 | -11.1605
-2 | -0.0237 | 0.01122 | -0.0509 | -2.1123
-1.5 | 0.0297 | 0.01065 | -0.0473 | 2.7887
-1 | 0.082 | 0.01013 | -0.0431 | 8.0948
-0.5 | 0.1403 | 0.01001 | -0.0395 | 14.016
0 | 0.2112 | 0.01012 | -0.0382 | 20.8696
0.5 | 0.301 | 0.01031 | -0.0409 | 29.195
1 | 0.4027 | 0.0105 | -0.0464 | 38.3524
1.5 | 0.4986 | 0.01059 | -0.051 | 47.0822
2 | 0.5996 | 0.01065 | -0.0569 | 56.3005
2.5 | 0.6934 | 0.01082 | -0.0618 | 64.085
3 | 0.7321 | 0.01122 | -0.0562 | 65.2496
3.5 | 0.7668 | 0.01184 | -0.0499 | 64.7635
4 | 0.7987 | 0.01259 | -0.043 | 63.4392
4.5 | 0.8275 | 0.01348 | -0.0356 | 61.3872
5 | 0.8549 | 0.01451 | -0.0279 | 58.918
5.5 | 0.8807 | 0.01571 | -0.02 | 56.0598
6 | 0.907 | 0.01699 | -0.0123 | 53.3843
6.5 | 0.9292 | 0.01839 | -0.004 | 50.5275
7 | 0.9563 | 0.01999 | 0.003 | 47.8389
7.5 | 0.985 | 0.02191 | 0.0092 | 44.9566
8 | 1.0133 | 0.02416 | 0.0149 | 41.9412
8.5 | 1.0384 | 0.02684 | 0.0202 | 38.6885
9 | 1.0591 | 0.03002 | 0.025 | 35.2798
9.5 | 1.0717 | 0.03399 | 0.0293 | 31.5299
10 | 1.0743 | 0.03896 | 0.0325 | 27.5744
10.5 | 1.0619 | 0.04563 | 0.0338 | 23.272
11 | 1.0492 | 0.05282 | 0.0335 | 19.8637
11.5 | 1.0105 | 0.06388 | 0.0289 | 15.8187
12 | 0.9536 | 0.07916 | 0.0194 | 12.0465
12.5 | 0.8675 | 0.1017 | 0.0042 | 8.53
13 | 0.8106 | 0.12227 | -0.0081 | 6.6296
13.5 | 0.8191 | 0.12983 | -0.011 | 6.309
14 | 0.7876 | 0.1482 | -0.0217 | 5.3144
14.5 | 0.7846 | 0.16055 | -0.0283 | 4.887
15 | 0.8072 | 0.16595 | -0.03 | 4.8641

## 25. Re 500k Mach 0.00 (1)
BIGFOIL.COM POLAR EXPORT
GA 30-212
GA 30-212 |  |  |  | Cl Max: | 1.401 | at alpha= | 13 | deg
JavaFoil+Calcfoil stall+Eppler ext transition |  |  |  | L/D Max: | 77.694 | at alpha= | 4.5 | deg
Re: | 500000 |  |  | Cd Min: | 0.00649 | at alpha= | 0 | deg
Mach: | 0 |  |  | Cl=0 at alpha= | -1.6475 | deg
|  |  |  | @ Cl=0.1, Cd= | 0.0073623
|  |  |  | @ Cl=0.4, Cd= | 0.0067913
|  |  |  | @ Cl=0.6, Cd= | 0.00815
alpha (deg) | Cl | Cd | Cm | Cl/Cd
-19 | -0.671 | 0.19265 | -0.005 | -3.484
-18.5 | -0.688 | 0.17483 | -0.005 | -3.932
-18 | -0.703 | 0.17143 | -0.005 | -4.101
-17.5 | -0.718 | 0.16034 | -0.005 | -4.477
-17 | -0.732 | 0.15344 | -0.006 | -4.77
-16.5 | -0.744 | 0.14427 | -0.006 | -5.16
-16 | -0.755 | 0.13559 | -0.006 | -5.571
-15.5 | -0.765 | 0.12576 | -0.006 | -6.08
-15 | -0.772 | 0.12323 | -0.007 | -6.265
-14.5 | -0.777 | 0.11441 | -0.007 | -6.793
-14 | -0.78 | 0.10729 | -0.007 | -7.267
-13.5 | -0.78 | 0.10069 | -0.008 | -7.744
-13 | -0.777 | 0.0938 | -0.008 | -8.281
-12.5 | -0.771 | 0.08935 | -0.008 | -8.632
-12 | -0.762 | 0.08374 | -0.009 | -9.105
-11.5 | -0.749 | 0.07833 | -0.009 | -9.563
-11 | -0.734 | 0.07316 | -0.009 | -10.036
-10.5 | -0.716 | 0.06838 | -0.01 | -10.466
-10 | -0.693 | 0.06422 | -0.01 | -10.798
-9.5 | -0.669 | 0.05982 | -0.012 | -11.191
-9 | -0.643 | 0.05549 | -0.013 | -11.581
-8.5 | -0.745 | 0.01406 | -0.023 | -53.023
-8 | -0.705 | 0.01268 | -0.024 | -55.609
-7.5 | -0.66 | 0.01242 | -0.025 | -53.126
-7 | -0.612 | 0.01222 | -0.025 | -50.035
-6.5 | -0.561 | 0.01169 | -0.026 | -47.975
-6 | -0.508 | 0.01169 | -0.026 | -43.482
-5.5 | -0.454 | 0.01073 | -0.027 | -42.266
-5 | -0.397 | 0.01028 | -0.028 | -38.661
-4.5 | -0.34 | 0.00998 | -0.028 | -34.04
-4 | -0.281 | 0.00985 | -0.029 | -28.583
-3.5 | -0.222 | 0.00984 | -0.029 | -22.606
-3 | -0.163 | 0.00838 | -0.03 | -19.424
-2.5 | -0.103 | 0.00813 | -0.031 | -12.652
-2 | -0.043 | 0.00782 | -0.031 | -5.448
-1.5 | 0.018 | 0.00755 | -0.032 | 2.362
-1 | 0.078 | 0.00742 | -0.032 | 10.561
-0.5 | 0.139 | 0.00726 | -0.033 | 19.138
0 | 0.201 | 0.00649 | -0.033 | 30.974
0.5 | 0.262 | 0.00654 | -0.034 | 40.017
1 | 0.323 | 0.00667 | -0.035 | 48.354
1.5 | 0.384 | 0.00677 | -0.035 | 56.663
2 | 0.444 | 0.00685 | -0.036 | 64.887
2.5 | 0.505 | 0.007 | -0.036 | 72.105
3 | 0.565 | 0.00787 | -0.037 | 71.835
3.5 | 0.625 | 0.00835 | -0.038 | 74.953
4 | 0.685 | 0.00903 | -0.038 | 75.894
4.5 | 0.745 | 0.00959 | -0.039 | 77.694
5 | 0.804 | 0.0104 | -0.039 | 77.349
5.5 | 0.863 | 0.01198 | -0.04 | 72.053
6 | 0.921 | 0.01256 | -0.041 | 73.311
6.5 | 0.978 | 0.01325 | -0.041 | 73.774
7 | 1.034 | 0.01337 | -0.042 | 77.305
7.5 | 1.088 | 0.01405 | -0.042 | 77.454
8 | 1.141 | 0.01482 | -0.043 | 76.974
8.5 | 1.191 | 0.01558 | -0.043 | 76.428
9 | 1.238 | 0.01652 | -0.044 | 74.94
9.5 | 1.283 | 0.01758 | -0.045 | 72.989
10 | 1.295 | 0.01994 | -0.044 | 64.939
10.5 | 1.325 | 0.02143 | -0.044 | 61.827
11 | 1.35 | 0.0233 | -0.045 | 57.937
11.5 | 1.371 | 0.0255 | -0.045 | 53.776
12 | 1.388 | 0.02816 | -0.045 | 49.285
12.5 | 1.4 | 0.03135 | -0.045 | 44.645
13 | 1.401 | 0.03636 | -0.045 | 38.532
13.5 | 1.391 | 0.04366 | -0.044 | 31.866
14 | 1.373 | 0.05384 | -0.043 | 25.493
14.5 | 1.345 | 0.06796 | -0.041 | 19.796
15 | 1.324 | 0.08155 | -0.039 | 16.229
15.5 | 1.3 | 0.09508 | -0.038 | 13.677
16 | 1.279 | 0.10502 | -0.037 | 12.174
16.5 | 1.248 | 0.11913 | -0.035 | 10.477
17 | 1.224 | 0.1294 | -0.034 | 9.458
17.5 | 1.198 | 0.13924 | -0.033 | 8.604
18 | 1.17 | 0.14865 | -0.033 | 7.873

## 26. Re 500k Mach 0.00 (2)
BIGFOIL.COM POLAR EXPORT
GA 30-212
GA 30-212 |  |  |  | Cl Max: | 1.3433 | at alpha= | 16 | deg
XFOIL ncrit=9 |  |  |  | L/D Max: | 83.4211 | at alpha= | 4.5 | deg
Re: | 500000 |  |  | Cd Min: | 0.17668 | at alpha= | -16 | deg
Mach: | 0 |  |  | Cl=0 at alpha= | -1.7558 | deg
|  |  |  | @ Cl=0.1, Cd= | 0.0065366
|  |  |  | @ Cl=0.4, Cd= | 0.0069157
|  |  |  | @ Cl=0.6, Cd= | 0.007811
alpha (deg) | Cl | Cd | Cm | Cl/Cd
-16 | -0.5403 | 0.17668 | 0.002 | -3.0581
-15.5 | -0.5284 | 0.1697 | -0.0012 | -3.1137
-15 | -0.5317 | 0.15844 | -0.0073 | -3.3558
-14.5 | -0.5143 | 0.15332 | -0.0083 | -3.3544
-14 | -0.5022 | 0.14711 | -0.0105 | -3.4138
-13.5 | -0.5166 | 0.13302 | -0.019 | -3.8836
-13 | -0.6858 | 0.07936 | -0.0421 | -8.6416
-12.5 | -0.7758 | 0.05388 | -0.0631 | -14.3987
-12 | -0.8307 | 0.04295 | -0.0677 | -19.3411
-11.5 | -0.8726 | 0.03706 | -0.0613 | -23.5456
-11 | -0.8853 | 0.03315 | -0.0539 | -26.7059
-10.5 | -0.882 | 0.02958 | -0.0475 | -29.8174
-10 | -0.8703 | 0.0269 | -0.0413 | -32.3532
-9.5 | -0.8615 | 0.02367 | -0.0343 | -36.3963
-9 | -0.802 | 0.02157 | -0.0368 | -37.1813
-8.5 | -0.737 | 0.0195 | -0.0397 | -37.7949
-8 | -0.6723 | 0.01735 | -0.0425 | -38.7493
-7.5 | -0.6033 | 0.01598 | -0.0459 | -37.7534
-7 | -0.5398 | 0.0144 | -0.0481 | -37.4861
-6.5 | -0.476 | 0.01345 | -0.05 | -35.3903
-6 | -0.42 | 0.01243 | -0.0502 | -33.7892
-5.5 | -0.3687 | 0.01162 | -0.0493 | -31.7298
-5 | -0.3187 | 0.01097 | -0.0479 | -29.052
-4.5 | -0.2697 | 0.01027 | -0.0465 | -26.261
-4 | -0.2229 | 0.00936 | -0.0448 | -23.8141
-3.5 | -0.1744 | 0.00874 | -0.0433 | -19.9542
-3 | -0.1245 | 0.00829 | -0.042 | -15.0181
-2.5 | -0.074 | 0.00793 | -0.0407 | -9.3317
-2 | -0.0233 | 0.00762 | -0.0394 | -3.0577
-1.5 | 0.0244 | 0.00714 | -0.0375 | 3.4174
-1 | 0.0688 | 0.00663 | -0.0346 | 10.3771
-0.5 | 0.1189 | 0.00648 | -0.0326 | 18.3488
0 | 0.1718 | 0.00644 | -0.0313 | 26.677
0.5 | 0.2278 | 0.00648 | -0.0305 | 35.1543
1 | 0.2893 | 0.0066 | -0.031 | 43.8333
1.5 | 0.3544 | 0.00677 | -0.0324 | 52.3486
2 | 0.4295 | 0.00701 | -0.0362 | 61.2696
2.5 | 0.5018 | 0.00729 | -0.0395 | 68.834
3 | 0.5726 | 0.00764 | -0.0426 | 74.9476
3.5 | 0.6479 | 0.00811 | -0.0469 | 79.889
4 | 0.7232 | 0.00867 | -0.0515 | 83.4141
4.5 | 0.7608 | 0.00912 | -0.0483 | 83.4211
5 | 0.7968 | 0.00964 | -0.0447 | 82.6556
5.5 | 0.8327 | 0.01025 | -0.041 | 81.239
6 | 0.8685 | 0.01094 | -0.0373 | 79.3876
6.5 | 0.9048 | 0.01167 | -0.0338 | 77.5321
7 | 0.9416 | 0.01242 | -0.0303 | 75.8132
7.5 | 0.9794 | 0.01314 | -0.0271 | 74.5358
8 | 1.0168 | 0.01388 | -0.0239 | 73.2565
8.5 | 1.0537 | 0.01465 | -0.0206 | 71.9249
9 | 1.0894 | 0.01547 | -0.0172 | 70.4202
9.5 | 1.1226 | 0.01639 | -0.0136 | 68.493
10 | 1.1516 | 0.01732 | -0.0092 | 66.4896
10.5 | 1.1805 | 0.01821 | -0.005 | 64.827
11 | 1.2052 | 0.01944 | -0.0006 | 61.9959
11.5 | 1.2283 | 0.02089 | 0.0035 | 58.7985
12 | 1.2541 | 0.02232 | 0.0068 | 56.1873
12.5 | 1.2693 | 0.02454 | 0.0107 | 51.7237
13 | 1.2934 | 0.02635 | 0.0132 | 49.0854
13.5 | 1.3029 | 0.02938 | 0.0162 | 44.3465
14 | 1.322 | 0.0319 | 0.0181 | 41.442
14.5 | 1.3335 | 0.03522 | 0.0198 | 37.862
15 | 1.335 | 0.03969 | 0.0212 | 33.6357
15.5 | 1.3428 | 0.04391 | 0.0216 | 30.5807
16 | 1.3433 | 0.04918 | 0.0214 | 27.3139
16.5 | 1.3316 | 0.05622 | 0.0203 | 23.6855
17 | 1.3279 | 0.06299 | 0.0185 | 21.0811
17.5 | 1.3193 | 0.07082 | 0.0156 | 18.6289
18 | 1.3046 | 0.07982 | 0.0121 | 16.3443
18.5 | 1.2848 | 0.08965 | 0.0081 | 14.3313
19 | 1.2647 | 0.10022 | 0.0033 | 12.6192
19.5 | 1.244 | 0.11137 | -0.0023 | 11.17
20 | 1.2214 | 0.12319 | -0.0085 | 9.9148

## 27. Re 500k Mach 0.10 (1)
BIGFOIL.COM POLAR EXPORT
GA 30-212
GA 30-212 |  |  |  | Cl Max: | 1.393 | at alpha= | 12.5 | deg
JavaFoil+Calcfoil stall+Eppler ext transition |  |  |  | L/D Max: | 77.792 | at alpha= | 4.5 | deg
Re: | 500000 |  |  | Cd Min: | 0.00647 | at alpha= | 0 | deg
Mach: | 0.1 |  |  | Cl=0 at alpha= | -1.6475 | deg
|  |  |  | @ Cl=0.1, Cd= | 0.0073759
|  |  |  | @ Cl=0.4, Cd= | 0.0068323
|  |  |  | @ Cl=0.6, Cd= | 0.0081561
alpha (deg) | Cl | Cd | Cm | Cl/Cd
-18.5 | -0.639 | 0.17845 | -0.005 | -3.579
-18 | -0.657 | 0.17688 | -0.005 | -3.717
-17.5 | -0.675 | 0.16527 | -0.005 | -4.086
-17 | -0.692 | 0.15341 | -0.006 | -4.513
-16.5 | -0.708 | 0.1435 | -0.006 | -4.935
-16 | -0.723 | 0.14035 | -0.006 | -5.148
-15.5 | -0.735 | 0.12816 | -0.006 | -5.737
-15 | -0.746 | 0.12248 | -0.007 | -6.091
-14.5 | -0.754 | 0.11672 | -0.007 | -6.462
-14 | -0.76 | 0.10946 | -0.007 | -6.944
-13.5 | -0.763 | 0.10179 | -0.007 | -7.495
-13 | -0.763 | 0.09505 | -0.008 | -8.026
-12.5 | -0.76 | 0.09077 | -0.008 | -8.369
-12 | -0.753 | 0.08457 | -0.009 | -8.903
-11.5 | -0.743 | 0.07946 | -0.009 | -9.351
-11 | -0.729 | 0.0737 | -0.009 | -9.888
-10.5 | -0.712 | 0.0694 | -0.01 | -10.258
-10 | -0.691 | 0.06484 | -0.01 | -10.657
-9.5 | -0.67 | 0.05973 | -0.012 | -11.209
-9 | -0.641 | 0.05625 | -0.012 | -11.401
-8.5 | -0.707 | 0.01863 | -0.022 | -37.957
-8 | -0.706 | 0.01278 | -0.024 | -55.273
-7.5 | -0.661 | 0.01249 | -0.025 | -52.955
-7 | -0.614 | 0.01225 | -0.025 | -50.08
-6.5 | -0.563 | 0.0118 | -0.026 | -47.703
-6 | -0.51 | 0.01179 | -0.027 | -43.292
-5.5 | -0.456 | 0.01072 | -0.027 | -42.494
-5 | -0.399 | 0.01039 | -0.028 | -38.403
-4.5 | -0.341 | 0.01 | -0.028 | -34.154
-4 | -0.283 | 0.00995 | -0.029 | -28.418
-3.5 | -0.223 | 0.00981 | -0.029 | -22.791
-3 | -0.164 | 0.00848 | -0.03 | -19.297
-2.5 | -0.103 | 0.00812 | -0.031 | -12.726
-2 | -0.043 | 0.00783 | -0.031 | -5.467
-1.5 | 0.018 | 0.00763 | -0.032 | 2.349
-1 | 0.079 | 0.0074 | -0.032 | 10.649
-0.5 | 0.14 | 0.00733 | -0.033 | 19.039
0 | 0.202 | 0.00647 | -0.034 | 31.215
0.5 | 0.263 | 0.0066 | -0.034 | 39.901
1 | 0.324 | 0.00669 | -0.035 | 48.473
1.5 | 0.385 | 0.00682 | -0.035 | 56.49
2 | 0.446 | 0.00687 | -0.036 | 65.028
2.5 | 0.507 | 0.00703 | -0.037 | 72.129
3 | 0.568 | 0.00792 | -0.037 | 71.7
3.5 | 0.629 | 0.00837 | -0.038 | 75.127
4 | 0.689 | 0.00902 | -0.038 | 76.353
4.5 | 0.749 | 0.00962 | -0.039 | 77.792
5 | 0.808 | 0.01045 | -0.04 | 77.346
5.5 | 0.867 | 0.01207 | -0.04 | 71.856
6 | 0.925 | 0.01263 | -0.041 | 73.263
6.5 | 0.982 | 0.01285 | -0.041 | 76.471
7 | 1.039 | 0.01346 | -0.042 | 77.146
7.5 | 1.093 | 0.01416 | -0.043 | 77.226
8 | 1.146 | 0.01492 | -0.043 | 76.786
8.5 | 1.196 | 0.01575 | -0.044 | 75.928
9 | 1.243 | 0.01666 | -0.044 | 74.6
9.5 | 1.287 | 0.01788 | -0.045 | 71.974
10 | 1.296 | 0.02027 | -0.044 | 63.966
10.5 | 1.326 | 0.02184 | -0.045 | 60.694
11 | 1.349 | 0.02383 | -0.045 | 56.609
11.5 | 1.369 | 0.02613 | -0.045 | 52.392
12 | 1.384 | 0.02887 | -0.045 | 47.949
12.5 | 1.393 | 0.03247 | -0.045 | 42.888
13 | 1.389 | 0.03832 | -0.045 | 36.254
13.5 | 1.374 | 0.04697 | -0.044 | 29.248
14 | 1.348 | 0.05908 | -0.042 | 22.816
14.5 | 1.321 | 0.07345 | -0.04 | 17.988
15 | 1.298 | 0.08731 | -0.038 | 14.869
15.5 | 1.274 | 0.1004 | -0.037 | 12.693
16 | 1.248 | 0.11168 | -0.036 | 11.176
16.5 | 1.22 | 0.12319 | -0.034 | 9.903
17 | 1.19 | 0.13371 | -0.033 | 8.9
17.5 | 1.162 | 0.14384 | -0.033 | 8.075

## 28. Re 500k Mach 0.10 (2)
BIGFOIL.COM POLAR EXPORT
GA 30-212
GA 30-212 |  |  |  | Cl Max: | 1.3332 | at alpha= | 15.5 | deg
XFOIL ncrit=9 |  |  |  | L/D Max: | 83.3806 | at alpha= | 4.5 | deg
Re: | 500000 |  |  | Cd Min: | 0.17031 | at alpha= | -15.5 | deg
Mach: | 0.1 |  |  | Cl=0 at alpha= | -1.7583 | deg
|  |  |  | @ Cl=0.1, Cd= | 0.0065625
|  |  |  | @ Cl=0.4, Cd= | 0.0069315
|  |  |  | @ Cl=0.6, Cd= | 0.0078442
alpha (deg) | Cl | Cd | Cm | Cl/Cd
-15.5 | -0.5279 | 0.17031 | -0.0011 | -3.0996
-15 | -0.5303 | 0.15929 | -0.0071 | -3.3291
-14.5 | -0.5126 | 0.15412 | -0.0081 | -3.326
-14 | -0.5004 | 0.14785 | -0.0104 | -3.3845
-13.5 | -0.5139 | 0.13407 | -0.0188 | -3.8331
-13 | -0.6351 | 0.09097 | -0.0351 | -6.9814
-12.5 | -0.7292 | 0.06274 | -0.0552 | -11.6226
-12 | -0.7868 | 0.0475 | -0.0673 | -16.5642
-11.5 | -0.8327 | 0.0397 | -0.066 | -20.9748
-11 | -0.863 | 0.03534 | -0.0577 | -24.4199
-10.5 | -0.8703 | 0.03115 | -0.0506 | -27.939
-10 | -0.8639 | 0.02812 | -0.0438 | -30.7219
-9.5 | -0.8592 | 0.02462 | -0.0364 | -34.8985
-9 | -0.8046 | 0.02222 | -0.0379 | -36.2106
-8.5 | -0.7397 | 0.01997 | -0.0408 | -37.0406
-8 | -0.6744 | 0.01775 | -0.0436 | -37.9944
-7.5 | -0.6054 | 0.01621 | -0.0469 | -37.3473
-7 | -0.5414 | 0.0146 | -0.049 | -37.0822
-6.5 | -0.4779 | 0.01354 | -0.0508 | -35.2954
-6 | -0.4217 | 0.01251 | -0.0509 | -33.709
-5.5 | -0.3705 | 0.01169 | -0.0498 | -31.6938
-5 | -0.3203 | 0.01103 | -0.0484 | -29.039
-4.5 | -0.271 | 0.01033 | -0.0469 | -26.2343
-4 | -0.2238 | 0.00944 | -0.0452 | -23.7076
-3.5 | -0.1753 | 0.00878 | -0.0436 | -19.9658
-3 | -0.1251 | 0.00833 | -0.0423 | -15.018
-2.5 | -0.0742 | 0.00797 | -0.041 | -9.3099
-2 | -0.0233 | 0.00765 | -0.0397 | -3.0458
-1.5 | 0.0249 | 0.00719 | -0.0378 | 3.4631
-1 | 0.0694 | 0.00666 | -0.0348 | 10.4204
-0.5 | 0.1196 | 0.0065 | -0.0328 | 18.4
0 | 0.1728 | 0.00645 | -0.0314 | 26.7907
0.5 | 0.2285 | 0.00649 | -0.0305 | 35.208
1 | 0.291 | 0.00662 | -0.0312 | 43.9577
1.5 | 0.3555 | 0.00679 | -0.0324 | 52.3564
2 | 0.431 | 0.00703 | -0.0361 | 61.3087
2.5 | 0.5036 | 0.00731 | -0.0394 | 68.8919
3 | 0.5746 | 0.00768 | -0.0424 | 74.8177
3.5 | 0.6504 | 0.00817 | -0.0468 | 79.6083
4 | 0.7263 | 0.00872 | -0.0514 | 83.2913
4.5 | 0.7646 | 0.00917 | -0.0482 | 83.3806
5 | 0.8005 | 0.00971 | -0.0445 | 82.4408
5.5 | 0.8364 | 0.01032 | -0.0407 | 81.0465
6 | 0.872 | 0.01104 | -0.0369 | 78.9855
6.5 | 0.9082 | 0.01178 | -0.0333 | 77.0968
7 | 0.9453 | 0.01253 | -0.0298 | 75.4429
7.5 | 0.9829 | 0.01327 | -0.0264 | 74.0693
8 | 1.0201 | 0.01404 | -0.023 | 72.6567
8.5 | 1.0569 | 0.01481 | -0.0196 | 71.3639
9 | 1.0926 | 0.01563 | -0.0161 | 69.904
9.5 | 1.1256 | 0.01655 | -0.0123 | 68.0121
10 | 1.1506 | 0.01761 | -0.0072 | 65.3379
10.5 | 1.1807 | 0.01851 | -0.0031 | 63.7871
11 | 1.2062 | 0.01977 | 0.0011 | 61.0116
11.5 | 1.226 | 0.02148 | 0.0055 | 57.0764
12 | 1.2537 | 0.02287 | 0.0086 | 54.8185
12.5 | 1.2697 | 0.02515 | 0.0123 | 50.4851
13 | 1.2915 | 0.02722 | 0.0149 | 47.4467
13.5 | 1.3015 | 0.03034 | 0.0178 | 42.8972
14 | 1.318 | 0.0332 | 0.0196 | 39.6988
14.5 | 1.3251 | 0.03706 | 0.0212 | 35.7555
15 | 1.3282 | 0.04159 | 0.0222 | 31.9356
15.5 | 1.3332 | 0.04629 | 0.0224 | 28.801
16 | 1.3294 | 0.05231 | 0.0217 | 25.4139
16.5 | 1.3189 | 0.05955 | 0.0203 | 22.1478
17 | 1.3118 | 0.067 | 0.0179 | 19.5791
17.5 | 1.3007 | 0.0755 | 0.0146 | 17.2278
18 | 1.2836 | 0.08505 | 0.0106 | 15.0923
18.5 | 1.2625 | 0.09515 | 0.0065 | 13.2685
19 | 1.241 | 0.10646 | 0.0009 | 11.657
19.5 | 1.2189 | 0.11812 | -0.0052 | 10.3192
20 | 1.1949 | 0.13051 | -0.012 | 9.1556

## 29. Re 500k Mach 0.25 (1)
BIGFOIL.COM POLAR EXPORT
GA 30-212
GA 30-212 |  |  |  | Cl Max: | 1.346 | at alpha= | 11.5 | deg
JavaFoil+Calcfoil stall+Eppler ext transition |  |  |  | L/D Max: | 77.14 | at alpha= | 4.5 | deg
Re: | 500000 |  |  | Cd Min: | 0.00657 | at alpha= | 0 | deg
Mach: | 0.25 |  |  | Cl=0 at alpha= | -1.6452 | deg
|  |  |  | @ Cl=0.1, Cd= | 0.0075179
|  |  |  | @ Cl=0.4, Cd= | 0.0069032
|  |  |  | @ Cl=0.6, Cd= | 0.0082968
alpha (deg) | Cl | Cd | Cm | Cl/Cd
-13 | -0.64 | 0.10758 | -0.007 | -5.946
-12.5 | -0.659 | 0.0959 | -0.008 | -6.873
-12 | -0.673 | 0.09091 | -0.008 | -7.402
-11.5 | -0.681 | 0.08318 | -0.009 | -8.183
-11 | -0.682 | 0.07699 | -0.009 | -8.863
-10.5 | -0.678 | 0.07251 | -0.01 | -9.357
-10 | -0.668 | 0.06699 | -0.009 | -9.971
-9.5 | -0.654 | 0.06246 | -0.011 | -10.466
-9 | -0.633 | 0.05887 | -0.011 | -10.744
-8.5 | -0.608 | 0.05486 | -0.012 | -11.076
-8 | -0.71 | 0.01333 | -0.025 | -53.291
-7.5 | -0.669 | 0.01332 | -0.025 | -50.215
-7 | -0.623 | 0.0127 | -0.026 | -49.078
-6.5 | -0.574 | 0.01213 | -0.027 | -47.315
-6 | -0.521 | 0.01212 | -0.027 | -43.003
-5.5 | -0.466 | 0.01094 | -0.028 | -42.603
-5 | -0.409 | 0.01048 | -0.028 | -39.011
-4.5 | -0.35 | 0.01018 | -0.029 | -34.409
-4 | -0.29 | 0.01011 | -0.03 | -28.7
-3.5 | -0.229 | 0.00998 | -0.03 | -22.981
-3 | -0.168 | 0.0087 | -0.031 | -19.32
-2.5 | -0.106 | 0.00828 | -0.031 | -12.825
-2 | -0.044 | 0.00801 | -0.032 | -5.49
-1.5 | 0.018 | 0.0077 | -0.033 | 2.391
-1 | 0.081 | 0.00757 | -0.033 | 10.694
-0.5 | 0.143 | 0.0074 | -0.034 | 19.377
0 | 0.208 | 0.00657 | -0.035 | 31.575
0.5 | 0.27 | 0.00666 | -0.035 | 40.598
1 | 0.333 | 0.0068 | -0.036 | 49.018
1.5 | 0.396 | 0.0069 | -0.036 | 57.387
2 | 0.459 | 0.00695 | -0.037 | 66.024
2.5 | 0.521 | 0.00741 | -0.038 | 70.341
3 | 0.584 | 0.00816 | -0.038 | 71.529
3.5 | 0.646 | 0.00869 | -0.039 | 74.293
4 | 0.708 | 0.00941 | -0.039 | 75.218
4.5 | 0.769 | 0.00997 | -0.04 | 77.14
5 | 0.83 | 0.01192 | -0.041 | 69.615
5.5 | 0.89 | 0.01245 | -0.041 | 71.504
6 | 0.949 | 0.01309 | -0.042 | 72.493
6.5 | 1.007 | 0.0133 | -0.043 | 75.763
7 | 1.064 | 0.01398 | -0.043 | 76.135
7.5 | 1.119 | 0.0148 | -0.044 | 75.624
8 | 1.172 | 0.01563 | -0.044 | 74.96
8.5 | 1.22 | 0.0166 | -0.045 | 73.543
9 | 1.266 | 0.01788 | -0.046 | 70.772
9.5 | 1.274 | 0.02049 | -0.045 | 62.159
10 | 1.301 | 0.02229 | -0.045 | 58.372
10.5 | 1.322 | 0.02444 | -0.045 | 54.098
11 | 1.337 | 0.02718 | -0.045 | 49.205
11.5 | 1.346 | 0.03026 | -0.045 | 44.496
12 | 1.343 | 0.03499 | -0.045 | 38.393
12.5 | 1.317 | 0.04462 | -0.044 | 29.516
13 | 1.276 | 0.0591 | -0.042 | 21.585
13.5 | 1.234 | 0.07577 | -0.039 | 16.289
14 | 1.2 | 0.09051 | -0.037 | 13.262
14.5 | 1.168 | 0.10394 | -0.035 | 11.239
15 | 1.135 | 0.11609 | -0.033 | 9.778
15.5 | 1.094 | 0.1279 | -0.031 | 8.551
16 | 1.038 | 0.1411 | -0.028 | 7.359
16.5 | 0.979 | 0.15374 | -0.026 | 6.371

## 30. Re 500k Mach 0.25 (2)
BIGFOIL.COM POLAR EXPORT
GA 30-212
GA 30-212 |  |  |  | Cl Max: | 1.2841 | at alpha= | 14 | deg
XFOIL ncrit=9 |  |  |  | L/D Max: | 81.9405 | at alpha= | 4 | deg
Re: | 500000 |  |  | Cd Min: | 0.15811 | at alpha= | -14.5 | deg
Mach: | 0.25 |  |  | Cl=0 at alpha= | -1.7731 | deg
|  |  |  | @ Cl=0.1, Cd= | 0.0067247
|  |  |  | @ Cl=0.4, Cd= | 0.0069999
|  |  |  | @ Cl=0.6, Cd= | 0.0079909
alpha (deg) | Cl | Cd | Cm | Cl/Cd
-14.5 | -0.5054 | 0.15811 | -0.0073 | -3.1965
-14 | -0.4927 | 0.15156 | -0.0098 | -3.2509
-13.5 | -0.5019 | 0.13906 | -0.0179 | -3.6092
-13 | -0.494 | 0.13136 | -0.0196 | -3.7607
-12.5 | -0.4777 | 0.12653 | -0.0201 | -3.7754
-12 | -0.4705 | 0.11933 | -0.0227 | -3.9428
-11.5 | -0.6729 | 0.06132 | -0.0564 | -10.9736
-10.5 | -0.7556 | 0.04035 | -0.0682 | -18.7261
-10 | -0.7955 | 0.03544 | -0.0594 | -22.4464
-9.5 | -0.813 | 0.03092 | -0.0509 | -26.2937
-9 | -0.8087 | 0.02757 | -0.0443 | -29.3326
-8.5 | -0.7488 | 0.02362 | -0.0472 | -31.7019
-8 | -0.6852 | 0.02025 | -0.0495 | -33.837
-7.5 | -0.6161 | 0.01768 | -0.0524 | -34.8473
-7 | -0.5489 | 0.01592 | -0.0543 | -34.4786
-6.5 | -0.4865 | 0.01421 | -0.0553 | -34.2365
-6 | -0.4301 | 0.01305 | -0.0548 | -32.9579
-5.5 | -0.3788 | 0.01224 | -0.0531 | -30.9477
-5 | -0.3288 | 0.01143 | -0.0511 | -28.7664
-4.5 | -0.2778 | 0.01072 | -0.0493 | -25.9142
-4 | -0.2277 | 0.00992 | -0.0475 | -22.9536
-3.5 | -0.1792 | 0.00907 | -0.0456 | -19.7574
-2.5 | -0.0756 | 0.00816 | -0.0426 | -9.2647
-2 | -0.0231 | 0.00783 | -0.0411 | -2.9502
-1.5 | 0.0278 | 0.00742 | -0.0394 | 3.7466
-1 | 0.0739 | 0.00685 | -0.0365 | 10.7883
-0.5 | 0.1239 | 0.00661 | -0.0339 | 18.7443
0 | 0.1778 | 0.00655 | -0.0322 | 27.145
0.5 | 0.2353 | 0.00658 | -0.0313 | 35.7599
1 | 0.2979 | 0.00669 | -0.0315 | 44.5291
1.5 | 0.3663 | 0.00688 | -0.033 | 53.2413
2 | 0.4394 | 0.00714 | -0.0357 | 61.5406
2.5 | 0.5132 | 0.00747 | -0.0387 | 68.7015
3 | 0.586 | 0.00789 | -0.0416 | 74.2712
3.5 | 0.6651 | 0.00846 | -0.0462 | 78.617
4 | 0.7432 | 0.00907 | -0.0507 | 81.9405
4.5 | 0.7835 | 0.00957 | -0.0475 | 81.8704
5 | 0.8191 | 0.01016 | -0.0432 | 80.6201
5.5 | 0.8544 | 0.01085 | -0.0388 | 78.7465
6 | 0.8899 | 0.01161 | -0.0345 | 76.6494
6.5 | 0.9261 | 0.0124 | -0.0302 | 74.6855
7 | 0.9636 | 0.01317 | -0.0262 | 73.1663
7.5 | 1.0009 | 0.01396 | -0.0221 | 71.6977
8 | 1.0369 | 0.01481 | -0.0179 | 70.0135
8.5 | 1.071 | 0.01573 | -0.0135 | 68.0865
9 | 1.0989 | 0.01676 | -0.008 | 65.5668
9.5 | 1.1288 | 0.0177 | -0.0031 | 63.774
10 | 1.1566 | 0.01891 | 0.0017 | 61.1634
10.5 | 1.1803 | 0.02049 | 0.0065 | 57.6037
11 | 1.2038 | 0.02226 | 0.0106 | 54.0791
11.5 | 1.2268 | 0.02427 | 0.0143 | 50.548
12 | 1.2405 | 0.02709 | 0.018 | 45.7918
12.5 | 1.2614 | 0.02966 | 0.0207 | 42.5287
13 | 1.2657 | 0.03372 | 0.0233 | 37.5356
13.5 | 1.2806 | 0.03728 | 0.0249 | 34.3509
14 | 1.2841 | 0.04208 | 0.0258 | 30.5157
14.5 | 1.2786 | 0.04815 | 0.026 | 26.5545
15 | 1.276 | 0.05453 | 0.0251 | 23.4
15.5 | 1.2685 | 0.062 | 0.023 | 20.4597
16 | 1.2498 | 0.07116 | 0.0199 | 17.5632
16.5 | 1.2322 | 0.08103 | 0.0157 | 15.2067
17 | 1.2102 | 0.09189 | 0.0107 | 13.1701
17.5 | 1.1872 | 0.10344 | 0.0049 | 11.4772
18 | 1.1632 | 0.11547 | -0.0014 | 10.0736
18.5 | 1.1409 | 0.12747 | -0.0079 | 8.9503
19 | 1.1089 | 0.14203 | -0.0166 | 7.8075

## 31. Re 500k Mach 0.50 (1)
BIGFOIL.COM POLAR EXPORT
GA 30-212
GA 30-212 |  |  |  | Cl Max: | 1.216 | at alpha= | 8.5 | deg
JavaFoil+Calcfoil stall+Eppler ext transition |  |  |  | L/D Max: | 72.147 | at alpha= | 4 | deg
Re: | 500000 |  |  | Cd Min: | 0.00705 | at alpha= | 0.5 | deg
Mach: | 0.5 |  |  | Cl=0 at alpha= | -1.65 | deg
|  |  |  | @ Cl=0.1, Cd= | 0.0081057
|  |  |  | @ Cl=0.4, Cd= | 0.007272
|  |  |  | @ Cl=0.6, Cd= | 0.0088483
alpha (deg) | Cl | Cd | Cm | Cl/Cd
-20 | -1.015 | 0.23106 | -0.008 | -4.393
-19.5 | -0.988 | 0.22734 | -0.008 | -4.346
-19 | -0.962 | 0.22417 | -0.008 | -4.29
-18.5 | -0.935 | 0.2137 | -0.009 | -4.376
-18 | -0.908 | 0.20997 | -0.009 | -4.327
-17.5 | -0.882 | 0.19933 | -0.009 | -4.424
-17 | -0.856 | 0.19402 | -0.01 | -4.412
-16.5 | -0.826 | 0.18598 | -0.009 | -4.44
-16 | -0.797 | 0.18184 | -0.009 | -4.385
-15.5 | -0.77 | 0.17823 | -0.009 | -4.321
-15 | -0.743 | 0.17392 | -0.01 | -4.272
-14.5 | -0.716 | 0.15845 | -0.01 | -4.518
-14 | -0.689 | 0.15558 | -0.01 | -4.426
-13.5 | -0.661 | 0.15014 | -0.01 | -4.404
-13 | -0.634 | 0.14721 | -0.011 | -4.307
-12.5 | -0.607 | 0.143 | -0.011 | -4.242
-12 | -0.578 | 0.12965 | -0.01 | -4.457
-11.5 | -0.55 | 0.12297 | -0.01 | -4.472
-11 | -0.522 | 0.11961 | -0.011 | -4.368
-10.5 | -0.495 | 0.11584 | -0.011 | -4.272
-10 | -0.467 | 0.11388 | -0.011 | -4.104
-9.5 | -0.44 | 0.1015 | -0.012 | -4.332
-9 | -0.412 | 0.09699 | -0.011 | -4.243
-8.5 | -0.384 | 0.09453 | -0.011 | -4.06
-8 | -0.356 | 0.07015 | -0.011 | -5.072
-7.5 | -0.328 | 0.06824 | -0.011 | -4.805
-7 | -0.462 | 0.05402 | -0.011 | -8.56
-6.5 | -0.471 | 0.04741 | -0.012 | -9.932
-6 | -0.452 | 0.04213 | -0.017 | -10.719
-5.5 | -0.504 | 0.01311 | -0.031 | -38.478
-5 | -0.448 | 0.01202 | -0.032 | -37.275
-4.5 | -0.386 | 0.01106 | -0.032 | -34.928
-4 | -0.322 | 0.01055 | -0.033 | -30.512
-3.5 | -0.255 | 0.01059 | -0.034 | -24.112
-3 | -0.187 | 0.01034 | -0.035 | -18.106
-2.5 | -0.118 | 0.00903 | -0.035 | -13.119
-2 | -0.049 | 0.00865 | -0.036 | -5.676
-1.5 | 0.021 | 0.00833 | -0.037 | 2.471
-1 | 0.09 | 0.00813 | -0.037 | 11.122
-0.5 | 0.16 | 0.00796 | -0.038 | 20.145
0 | 0.232 | 0.00784 | -0.039 | 29.584
0.5 | 0.302 | 0.00705 | -0.039 | 42.88
1 | 0.372 | 0.0072 | -0.04 | 51.723
1.5 | 0.442 | 0.00738 | -0.041 | 59.996
2 | 0.512 | 0.00794 | -0.041 | 64.527
2.5 | 0.582 | 0.00865 | -0.042 | 67.246
3 | 0.651 | 0.00941 | -0.043 | 69.212
3.5 | 0.72 | 0.01013 | -0.043 | 71.128
4 | 0.789 | 0.01093 | -0.044 | 72.147
4.5 | 0.856 | 0.01304 | -0.045 | 65.67
5 | 0.923 | 0.01371 | -0.045 | 67.281
5.5 | 0.988 | 0.01459 | -0.046 | 67.713
6 | 1.05 | 0.01553 | -0.047 | 67.644
6.5 | 1.11 | 0.01669 | -0.048 | 66.518
7 | 1.167 | 0.01796 | -0.048 | 64.985
7.5 | 1.185 | 0.02009 | -0.048 | 58.968
8 | 1.211 | 0.02276 | -0.048 | 53.209
8.5 | 1.216 | 0.02608 | -0.048 | 46.643
9 | 1.187 | 0.03114 | -0.047 | 38.111
9.5 | 1.015 | 0.05638 | -0.041 | 18.01
10 | 0.652 | 0.08978 | -0.019 | 7.264
10.5 | 0.68 | 0.10565 | -0.022 | 6.44
11 | 0.709 | 0.12554 | -0.023 | 5.646
11.5 | 0.737 | 0.13074 | -0.024 | 5.634
12 | 0.766 | 0.14262 | -0.027 | 5.374
12.5 | 0.794 | 0.19642 | -0.028 | 4.042
13 | 0.822 | 0.15104 | -0.028 | 5.441
13.5 | 0.849 | 0.15611 | -0.029 | 5.442

## 32. Re 500k Mach 0.50 (2)
BIGFOIL.COM POLAR EXPORT
GA 30-212
GA 30-212 |  |  |  | Cl Max: | 1.1481 | at alpha= | 10.5 | deg
XFOIL ncrit=9 |  |  |  | L/D Max: | 76.8139 | at alpha= | 4 | deg
Re: | 500000 |  |  | Cd Min: | 0.2562 | at alpha= | -20 | deg
Mach: | 0.5 |  |  | Cl=0 at alpha= | -1.8089 | deg
|  |  |  | @ Cl=0.1, Cd= | 0.0077559
|  |  |  | @ Cl=0.4, Cd= | 0.007311
|  |  |  | @ Cl=0.6, Cd= | 0.0086264
alpha (deg) | Cl | Cd | Cm | Cl/Cd
-20 | -0.7167 | 0.2562 | 0.0383 | -2.7974
-19.5 | -0.6953 | 0.24816 | 0.0344 | -2.8018
-19 | -0.6734 | 0.24113 | 0.0306 | -2.7927
-18.5 | -0.6522 | 0.23369 | 0.0263 | -2.7909
-18 | -0.6341 | 0.22511 | 0.0204 | -2.8168
-17.5 | -0.6147 | 0.21685 | 0.0161 | -2.8347
-17 | -0.5923 | 0.20991 | 0.0133 | -2.8217
-16.5 | -0.5716 | 0.20277 | 0.0097 | -2.819
-16 | -0.5527 | 0.19492 | 0.0055 | -2.8355
-15.5 | -0.5421 | 0.18577 | -0.001 | -2.9181
-15 | -0.5167 | 0.17927 | -0.0021 | -2.8822
-14.5 | -0.4983 | 0.17203 | -0.0053 | -2.8966
-14 | -0.4918 | 0.16283 | -0.012 | -3.0203
-13.5 | -0.4752 | 0.15462 | -0.0146 | -3.0733
-13 | -0.4552 | 0.14803 | -0.0161 | -3.0751
-12.5 | -0.44 | 0.14096 | -0.0187 | -3.1215
-12 | -0.4432 | 0.13028 | -0.0262 | -3.4019
-11.5 | -0.4287 | 0.12321 | -0.0271 | -3.4794
-11 | -0.4138 | 0.11683 | -0.0284 | -3.5419
-10.5 | -0.4196 | 0.1052 | -0.0329 | -3.9886
-10 | -0.4226 | 0.0958 | -0.0365 | -4.4113
-9.5 | -0.4394 | 0.08407 | -0.0418 | -5.2266
-9 | -0.4552 | 0.07359 | -0.0467 | -6.1856
-8.5 | -0.4902 | 0.05969 | -0.0543 | -8.2124
-8 | -0.5385 | 0.04449 | -0.0663 | -12.1038
-7.5 | -0.5607 | 0.03578 | -0.0733 | -15.6708
-7 | -0.5406 | 0.02645 | -0.0795 | -20.4386
-6.5 | -0.5046 | 0.02037 | -0.0781 | -24.7717
-6 | -0.4613 | 0.01712 | -0.0737 | -26.9451
-5.5 | -0.4104 | 0.01522 | -0.0694 | -26.9645
-5 | -0.3603 | 0.01358 | -0.0651 | -26.5317
-4.5 | -0.3065 | 0.01242 | -0.0614 | -24.6779
-4 | -0.2508 | 0.01147 | -0.058 | -21.8657
-3.5 | -0.1947 | 0.01057 | -0.055 | -18.4201
-3 | -0.1401 | 0.00956 | -0.0521 | -14.6548
-2.5 | -0.082 | 0.00897 | -0.0498 | -9.1416
-2 | -0.0227 | 0.00855 | -0.0477 | -2.655
-1.5 | 0.0367 | 0.00821 | -0.0456 | 4.4702
-1 | 0.0943 | 0.00781 | -0.0432 | 12.0743
-0.5 | 0.148 | 0.0073 | -0.04 | 20.274
0 | 0.2022 | 0.00702 | -0.0363 | 28.8034
0.5 | 0.2621 | 0.00697 | -0.0338 | 37.604
1 | 0.3267 | 0.00707 | -0.0322 | 46.2093
1.5 | 0.3979 | 0.0073 | -0.0321 | 54.5068
2 | 0.4725 | 0.00769 | -0.0328 | 61.4434
2.5 | 0.5566 | 0.00826 | -0.0358 | 67.385
3 | 0.6407 | 0.00897 | -0.0389 | 71.427
3.5 | 0.7276 | 0.00974 | -0.0426 | 74.7023
4 | 0.8173 | 0.01064 | -0.047 | 76.8139
5 | 0.8825 | 0.01215 | -0.0333 | 72.6337
5.5 | 0.9132 | 0.01302 | -0.0258 | 70.1382
6 | 0.9431 | 0.014 | -0.0182 | 67.3643
6.5 | 0.9671 | 0.01502 | -0.0095 | 64.3875
7 | 0.9935 | 0.01618 | -0.0016 | 61.403
7.5 | 1.0235 | 0.01759 | 0.0051 | 58.1865
8 | 1.0528 | 0.01936 | 0.0112 | 54.3802
8.5 | 1.0797 | 0.02156 | 0.0168 | 50.0788
9 | 1.103 | 0.02427 | 0.0218 | 45.4471
9.5 | 1.1259 | 0.02734 | 0.0262 | 41.1814
10 | 1.1399 | 0.03133 | 0.03 | 36.3837
10.5 | 1.1481 | 0.03612 | 0.0327 | 31.7857
11 | 1.1453 | 0.04227 | 0.0341 | 27.0949
11.5 | 1.1354 | 0.04967 | 0.0336 | 22.8589
12.5 | 1.085 | 0.06999 | 0.0257 | 15.5022
13 | 1.0448 | 0.08319 | 0.0185 | 12.5592
13.5 | 0.999 | 0.09802 | 0.0097 | 10.1918
14 | 0.9432 | 0.11547 | -0.0011 | 8.1684
14.5 | 0.9009 | 0.13207 | -0.0111 | 6.8214
15 | 0.8457 | 0.15352 | -0.024 | 5.5087
15.5 | 0.8417 | 0.16566 | -0.0307 | 5.0809

## 33. Re 750k Mach 0.00 (1)
BIGFOIL.COM POLAR EXPORT
GA 30-212
GA 30-212 |  |  |  | Cl Max: | 1.417 | at alpha= | 13 | deg
JavaFoil+Calcfoil stall+Eppler ext transition |  |  |  | L/D Max: | 86.427 | at alpha= | 4.5 | deg
Re: | 750000 |  |  | Cd Min: | 0.00577 | at alpha= | 0 | deg
Mach: | 0 |  |  | Cl=0 at alpha= | -1.6475 | deg
|  |  |  | @ Cl=0.1, Cd= | 0.0066239
|  |  |  | @ Cl=0.4, Cd= | 0.006058
|  |  |  | @ Cl=0.6, Cd= | 0.0073275
alpha (deg) | Cl | Cd | Cm | Cl/Cd
-14.5 | -0.778 | 0.11122 | -0.008 | -6.997
-14 | -0.781 | 0.10456 | -0.008 | -7.468
-13.5 | -0.781 | 0.09797 | -0.008 | -7.975
-13 | -0.779 | 0.09036 | -0.009 | -8.618
-12.5 | -0.773 | 0.08569 | -0.009 | -9.023
-12 | -0.766 | 0.07948 | -0.01 | -9.635
-11.5 | -0.751 | 0.07552 | -0.01 | -9.95
-11 | -0.739 | 0.06902 | -0.011 | -10.713
-10.5 | -0.724 | 0.06342 | -0.013 | -11.408
-10 | -0.725 | 0.04807 | -0.016 | -15.077
-9.5 | -0.805 | 0.01527 | -0.022 | -52.747
-9 | -0.786 | 0.0136 | -0.023 | -57.796
-8.5 | -0.747 | 0.01282 | -0.024 | -58.309
-8 | -0.705 | 0.01167 | -0.024 | -60.414
-7.5 | -0.66 | 0.01138 | -0.025 | -57.958
-7 | -0.612 | 0.01115 | -0.025 | -54.846
-6.5 | -0.561 | 0.01075 | -0.026 | -52.206
-6 | -0.508 | 0.01073 | -0.026 | -47.386
-5.5 | -0.454 | 0.00986 | -0.027 | -45.994
-5 | -0.397 | 0.00943 | -0.028 | -42.139
-4.5 | -0.34 | 0.00916 | -0.028 | -37.097
-4 | -0.282 | 0.00911 | -0.029 | -30.89
-3.5 | -0.222 | 0.00896 | -0.029 | -24.835
-3 | -0.163 | 0.00761 | -0.03 | -21.404
-2.5 | -0.103 | 0.00731 | -0.031 | -14.076
-2 | -0.043 | 0.00704 | -0.031 | -6.046
-1.5 | 0.018 | 0.00678 | -0.032 | 2.632
-1 | 0.078 | 0.00666 | -0.032 | 11.769
-0.5 | 0.139 | 0.00656 | -0.033 | 21.187
0 | 0.201 | 0.00577 | -0.033 | 34.801
0.5 | 0.262 | 0.00586 | -0.034 | 44.7
1 | 0.323 | 0.00592 | -0.035 | 54.528
1.5 | 0.384 | 0.00605 | -0.035 | 63.448
2 | 0.444 | 0.00608 | -0.036 | 73.009
2.5 | 0.505 | 0.00663 | -0.036 | 76.16
3 | 0.565 | 0.0071 | -0.037 | 79.557
3.5 | 0.625 | 0.00749 | -0.038 | 83.467
4 | 0.685 | 0.00813 | -0.038 | 84.329
4.5 | 0.745 | 0.00862 | -0.039 | 86.427
5 | 0.804 | 0.00933 | -0.039 | 86.15
5.5 | 0.863 | 0.01088 | -0.04 | 79.31
6 | 0.921 | 0.01142 | -0.041 | 80.6
6.5 | 0.978 | 0.01205 | -0.041 | 81.109
7 | 1.034 | 0.01217 | -0.042 | 84.968
7.5 | 1.088 | 0.01279 | -0.042 | 85.074
8 | 1.141 | 0.0135 | -0.043 | 84.537
8.5 | 1.191 | 0.01418 | -0.043 | 83.992
9 | 1.238 | 0.01506 | -0.044 | 82.197
9.5 | 1.283 | 0.01612 | -0.045 | 79.621
10 | 1.325 | 0.01706 | -0.045 | 77.674
10.5 | 1.333 | 0.01928 | -0.045 | 69.158
11 | 1.36 | 0.02084 | -0.045 | 65.231
11.5 | 1.381 | 0.02274 | -0.045 | 60.737
12 | 1.398 | 0.02505 | -0.045 | 55.809
12.5 | 1.411 | 0.02771 | -0.045 | 50.929
13 | 1.417 | 0.03149 | -0.045 | 44.99
13.5 | 1.415 | 0.03633 | -0.045 | 38.958
14 | 1.406 | 0.0428 | -0.045 | 32.851
14.5 | 1.389 | 0.05172 | -0.044 | 26.853
15 | 1.362 | 0.06426 | -0.042 | 21.19
15.5 | 1.332 | 0.07787 | -0.041 | 17.111
16 | 1.306 | 0.08841 | -0.04 | 14.771
16.5 | 1.272 | 0.10244 | -0.038 | 12.416
17 | 1.243 | 0.11408 | -0.037 | 10.892
17.5 | 1.213 | 0.12507 | -0.036 | 9.697
18 | 1.184 | 0.13436 | -0.036 | 8.81

## 34. Re 750k Mach 0.00 (2)
BIGFOIL.COM POLAR EXPORT
GA 30-212
GA 30-212 |  |  |  | Cl Max: | 1.4214 | at alpha= | 16.5 | deg
XFOIL ncrit=9 |  |  |  | L/D Max: | 90.5711 | at alpha= | 5 | deg
Re: | 750000 |  |  | Cd Min: | 0.20292 | at alpha= | -18 | deg
Mach: | 0 |  |  | Cl=0 at alpha= | -1.7572 | deg
|  |  |  | @ Cl=0.1, Cd= | 0.0058984
|  |  |  | @ Cl=0.4, Cd= | 0.005933
|  |  |  | @ Cl=0.6, Cd= | 0.0072511
alpha (deg) | Cl | Cd | Cm | Cl/Cd
-18 | -0.598 | 0.20292 | 0.0158 | -2.947
-17.5 | -0.583 | 0.19682 | 0.0127 | -2.9621
-16.5 | -0.5678 | 0.17853 | 0.0035 | -3.1804
-16 | -0.5513 | 0.1733 | 0.0017 | -3.1812
-15.5 | -0.5369 | 0.16754 | -0.0007 | -3.2046
-15 | -0.5252 | 0.16087 | -0.0035 | -3.2647
-14.5 | -0.93 | 0.05612 | -0.0595 | -16.5716
-14 | -0.9606 | 0.04461 | -0.0678 | -21.5333
-13.5 | -0.9795 | 0.03745 | -0.0701 | -26.1549
-13 | -0.9901 | 0.03281 | -0.068 | -30.1768
-12.5 | -0.9889 | 0.0302 | -0.0633 | -32.745
-12 | -0.9874 | 0.028 | -0.0565 | -35.2643
-11.5 | -0.9737 | 0.02567 | -0.0512 | -37.9314
-11 | -0.9513 | 0.02399 | -0.0466 | -39.654
-10.5 | -0.9283 | 0.02236 | -0.0416 | -41.5161
-10 | -0.9076 | 0.02113 | -0.0358 | -42.9531
-9.5 | -0.8485 | 0.01827 | -0.0386 | -46.4423
-9 | -0.7845 | 0.0169 | -0.0412 | -46.4201
-8.5 | -0.7196 | 0.0156 | -0.0438 | -46.1282
-8 | -0.6537 | 0.01398 | -0.0468 | -46.7597
-7.5 | -0.5879 | 0.01312 | -0.0492 | -44.8095
-7 | -0.5312 | 0.01206 | -0.0497 | -44.0464
-6.5 | -0.4783 | 0.01149 | -0.049 | -41.6275
-6 | -0.4291 | 0.01082 | -0.0476 | -39.658
-5.5 | -0.3791 | 0.01028 | -0.0463 | -36.8774
-5 | -0.3284 | 0.0098 | -0.0452 | -33.5102
-4.5 | -0.2777 | 0.00929 | -0.044 | -29.8924
-4 | -0.2283 | 0.00867 | -0.0427 | -26.3322
-3.5 | -0.1793 | 0.00801 | -0.0413 | -22.3845
-3 | -0.1285 | 0.00754 | -0.0403 | -17.0424
-2.5 | -0.0769 | 0.00718 | -0.0393 | -10.7103
-2 | -0.0251 | 0.00687 | -0.0383 | -3.6536
-1.5 | 0.0266 | 0.00659 | -0.0372 | 4.0364
-1 | 0.0752 | 0.00614 | -0.0355 | 12.2476
-0.5 | 0.1214 | 0.00569 | -0.0332 | 21.3357
0 | 0.172 | 0.00555 | -0.0315 | 30.991
0.5 | 0.2243 | 0.0055 | -0.0302 | 40.7818
1 | 0.2778 | 0.00554 | -0.0291 | 50.1444
1.5 | 0.3339 | 0.00568 | -0.0287 | 58.7852
2 | 0.3953 | 0.00591 | -0.0295 | 66.8866
2.5 | 0.4607 | 0.00623 | -0.0314 | 73.9486
3 | 0.528 | 0.00667 | -0.0338 | 79.1604
3.5 | 0.5946 | 0.00721 | -0.0362 | 82.4688
4 | 0.6695 | 0.00778 | -0.0406 | 86.054
4.5 | 0.7391 | 0.00836 | -0.0439 | 88.4091
5 | 0.8088 | 0.00893 | -0.0474 | 90.5711
5.5 | 0.8444 | 0.00947 | -0.0437 | 89.1658
6 | 0.8807 | 0.01006 | -0.0401 | 87.5447
6.5 | 0.9177 | 0.01067 | -0.0366 | 86.0075
7 | 0.9561 | 0.01128 | -0.0333 | 84.7606
7.5 | 0.9953 | 0.01188 | -0.0302 | 83.7795
8 | 1.035 | 0.01248 | -0.0273 | 82.9327
8.5 | 1.0746 | 0.01309 | -0.0244 | 82.0932
9 | 1.113 | 0.01377 | -0.0214 | 80.8279
9.5 | 1.1496 | 0.01452 | -0.0182 | 79.1736
10 | 1.1836 | 0.01538 | -0.0146 | 76.9571
10.5 | 1.2164 | 0.01611 | -0.0108 | 75.5059
11 | 1.2431 | 0.01704 | -0.0062 | 72.9519
11.5 | 1.2668 | 0.01827 | -0.0016 | 69.3377
12 | 1.2967 | 0.0193 | 0.0018 | 67.1865
12.5 | 1.3182 | 0.02091 | 0.0057 | 63.0416
13 | 1.3442 | 0.02239 | 0.0086 | 60.0357
13.5 | 1.3611 | 0.02462 | 0.0119 | 55.2843
14 | 1.3834 | 0.02663 | 0.0142 | 51.9489
14.5 | 1.3921 | 0.02988 | 0.0168 | 46.5897
15 | 1.4098 | 0.03262 | 0.0183 | 43.2189
15.5 | 1.421 | 0.03613 | 0.0196 | 39.3302
16 | 1.4149 | 0.04161 | 0.0203 | 34.0038
16.5 | 1.4214 | 0.04619 | 0.0203 | 30.7729
17 | 1.4185 | 0.05221 | 0.0194 | 27.1691
17.5 | 1.4089 | 0.05954 | 0.0175 | 23.6631
18 | 1.3819 | 0.06975 | 0.0139 | 19.8122
18.5 | 1.3626 | 0.07945 | 0.0101 | 17.1504
19 | 1.3378 | 0.0903 | 0.0056 | 14.8151
19.5 | 1.3087 | 0.10219 | 0.0002 | 12.8065
20 | 1.2764 | 0.11506 | -0.0059 | 11.0933

## 35. Re 750k Mach 0.10 (1)
BIGFOIL.COM POLAR EXPORT
GA 30-212
GA 30-212 |  |  |  | Cl Max: | 1.407 | at alpha= | 13 | deg
JavaFoil+Calcfoil stall+Eppler ext transition |  |  |  | L/D Max: | 86.201 | at alpha= | 5 | deg
Re: | 750000 |  |  | Cd Min: | 0.00578 | at alpha= | 0 | deg
Mach: | 0.1 |  |  | Cl=0 at alpha= | -1.6475 | deg
|  |  |  | @ Cl=0.1, Cd= | 0.0066325
|  |  |  | @ Cl=0.4, Cd= | 0.0060721
|  |  |  | @ Cl=0.6, Cd= | 0.0073608
alpha (deg) | Cl | Cd | Cm | Cl/Cd
-14.5 | -0.755 | 0.11147 | -0.007 | -6.771
-14 | -0.761 | 0.1051 | -0.008 | -7.241
-13.5 | -0.764 | 0.0991 | -0.008 | -7.71
-13 | -0.765 | 0.09152 | -0.009 | -8.355
-12.5 | -0.761 | 0.08616 | -0.009 | -8.837
-12 | -0.755 | 0.08073 | -0.01 | -9.352
-11.5 | -0.746 | 0.07553 | -0.01 | -9.878
-11 | -0.733 | 0.07025 | -0.011 | -10.434
-10.5 | -0.717 | 0.06541 | -0.012 | -10.958
-10 | -0.702 | 0.05817 | -0.014 | -12.072
-9.5 | -0.796 | 0.01645 | -0.022 | -48.379
-9 | -0.786 | 0.01379 | -0.023 | -56.964
-8.5 | -0.748 | 0.01293 | -0.024 | -57.827
-8 | -0.706 | 0.01177 | -0.024 | -60.011
-7.5 | -0.661 | 0.01149 | -0.025 | -57.574
-7 | -0.614 | 0.01126 | -0.025 | -54.488
-6.5 | -0.563 | 0.01083 | -0.026 | -52.007
-6 | -0.51 | 0.0108 | -0.027 | -47.238
-5.5 | -0.456 | 0.00984 | -0.027 | -46.318
-5 | -0.399 | 0.00948 | -0.028 | -42.113
-4.5 | -0.342 | 0.0091 | -0.028 | -37.536
-4 | -0.283 | 0.00907 | -0.029 | -31.187
-3.5 | -0.224 | 0.00905 | -0.029 | -24.711
-3 | -0.164 | 0.00761 | -0.03 | -21.496
-2.5 | -0.103 | 0.0073 | -0.031 | -14.163
-2 | -0.043 | 0.00709 | -0.031 | -6.034
-1.5 | 0.018 | 0.00685 | -0.032 | 2.616
-1 | 0.079 | 0.00666 | -0.032 | 11.832
-0.5 | 0.14 | 0.00658 | -0.033 | 21.203
0 | 0.202 | 0.00578 | -0.034 | 34.926
0.5 | 0.263 | 0.00584 | -0.034 | 45.097
1 | 0.324 | 0.00593 | -0.035 | 54.697
1.5 | 0.385 | 0.00605 | -0.035 | 63.67
2 | 0.446 | 0.00614 | -0.036 | 72.752
2.5 | 0.507 | 0.00663 | -0.037 | 76.507
3 | 0.568 | 0.00713 | -0.037 | 79.616
3.5 | 0.629 | 0.00757 | -0.038 | 83.043
4 | 0.689 | 0.00808 | -0.038 | 85.283
4.5 | 0.749 | 0.00871 | -0.039 | 85.926
5 | 0.808 | 0.00937 | -0.04 | 86.201
5.5 | 0.867 | 0.01097 | -0.04 | 79.075
6 | 0.925 | 0.01148 | -0.041 | 80.556
6.5 | 0.982 | 0.01168 | -0.041 | 84.078
7 | 1.039 | 0.01223 | -0.042 | 84.938
7.5 | 1.093 | 0.01289 | -0.043 | 84.833
8 | 1.146 | 0.0136 | -0.043 | 84.268
8.5 | 1.196 | 0.01435 | -0.044 | 83.301
9 | 1.243 | 0.0152 | -0.044 | 81.778
9.5 | 1.287 | 0.0163 | -0.045 | 78.966
10 | 1.329 | 0.01726 | -0.045 | 76.978
10.5 | 1.334 | 0.01963 | -0.045 | 67.951
11 | 1.359 | 0.02129 | -0.045 | 63.833
11.5 | 1.379 | 0.02333 | -0.045 | 59.106
12 | 1.395 | 0.02565 | -0.045 | 54.385
12.5 | 1.405 | 0.02862 | -0.045 | 49.095
13 | 1.407 | 0.03284 | -0.045 | 42.856
13.5 | 1.4 | 0.03864 | -0.045 | 36.243
14 | 1.388 | 0.04563 | -0.044 | 30.408
14.5 | 1.362 | 0.05691 | -0.043 | 23.928
15 | 1.335 | 0.06963 | -0.042 | 19.168
15.5 | 1.304 | 0.08364 | -0.04 | 15.588
16 | 1.273 | 0.09555 | -0.039 | 13.321
16.5 | 1.239 | 0.10846 | -0.037 | 11.422
17 | 1.206 | 0.12024 | -0.036 | 10.027
17.5 | 1.174 | 0.13003 | -0.036 | 9.032
18 | 1.142 | 0.13827 | -0.035 | 8.26

## 36. Re 750k Mach 0.10 (2)
BIGFOIL.COM POLAR EXPORT
GA 30-212
GA 30-212 |  |  |  | Cl Max: | 1.4113 | at alpha= | 15.5 | deg
XFOIL ncrit=9 |  |  |  | L/D Max: | 90.4004 | at alpha= | 5 | deg
Re: | 750000 |  |  | Cd Min: | 0.18778 | at alpha= | -17 | deg
Mach: | 0.1 |  |  | Cl=0 at alpha= | -1.7582 | deg
|  |  |  | @ Cl=0.1, Cd= | 0.0059325
|  |  |  | @ Cl=0.4, Cd= | 0.0059341
|  |  |  | @ Cl=0.6, Cd= | 0.007279
alpha (deg) | Cl | Cd | Cm | Cl/Cd
-17 | -0.5762 | 0.18778 | 0.0072 | -3.0685
-16.5 | -0.5673 | 0.1793 | 0.0036 | -3.164
-16 | -0.5506 | 0.17405 | 0.0018 | -3.1635
-15.5 | -0.536 | 0.16827 | -0.0006 | -3.1854
-15 | -0.5241 | 0.16158 | -0.0034 | -3.2436
-14 | -0.9042 | 0.05475 | -0.0602 | -16.5151
-13.5 | -0.9344 | 0.0433 | -0.0687 | -21.5797
-13 | -0.9566 | 0.03614 | -0.0703 | -26.4693
-12.5 | -0.9608 | 0.0325 | -0.0675 | -29.5631
-12 | -0.9666 | 0.02969 | -0.0612 | -32.5564
-11.5 | -0.9639 | 0.02706 | -0.0545 | -35.6208
-11 | -0.9459 | 0.02509 | -0.0494 | -37.7003
-10.5 | -0.9259 | 0.0232 | -0.044 | -39.9095
-10 | -0.9068 | 0.02175 | -0.038 | -41.692
-9.5 | -0.8519 | 0.01883 | -0.0397 | -45.2416
-9 | -0.7879 | 0.0173 | -0.0423 | -45.5434
-8.5 | -0.7229 | 0.01586 | -0.0448 | -45.5801
-8 | -0.6564 | 0.0142 | -0.0477 | -46.2254
-7.5 | -0.5902 | 0.01326 | -0.0501 | -44.5098
-7 | -0.5337 | 0.01218 | -0.0504 | -43.8177
-6.5 | -0.4809 | 0.01156 | -0.0497 | -41.6003
-6 | -0.4314 | 0.01089 | -0.0482 | -39.6143
-5 | -0.3303 | 0.00984 | -0.0456 | -33.5671
-4.5 | -0.2791 | 0.00936 | -0.0444 | -29.8184
-4 | -0.2291 | 0.00875 | -0.0431 | -26.1829
-3.5 | -0.18 | 0.00806 | -0.0417 | -22.3325
-3 | -0.129 | 0.00758 | -0.0406 | -17.0185
-2.5 | -0.0772 | 0.00721 | -0.0396 | -10.7074
-2 | -0.0252 | 0.00689 | -0.0385 | -3.6575
-1.5 | 0.0269 | 0.00661 | -0.0375 | 4.0696
-1 | 0.0761 | 0.00617 | -0.0358 | 12.3339
-0.5 | 0.1224 | 0.00571 | -0.0334 | 21.4361
0 | 0.1731 | 0.00557 | -0.0317 | 31.0772
0.5 | 0.2255 | 0.00552 | -0.0303 | 40.8514
1 | 0.2791 | 0.00556 | -0.0292 | 50.1978
1.5 | 0.3353 | 0.00569 | -0.0287 | 58.9279
2 | 0.3972 | 0.00592 | -0.0295 | 67.0946
2.5 | 0.4627 | 0.00625 | -0.0313 | 74.032
3 | 0.53 | 0.00672 | -0.0337 | 78.869
3.5 | 0.5975 | 0.00726 | -0.0362 | 82.3003
4 | 0.6725 | 0.00783 | -0.0405 | 85.8876
4.5 | 0.7426 | 0.00842 | -0.0438 | 88.1948
5 | 0.8127 | 0.00899 | -0.0473 | 90.4004
5.5 | 0.8482 | 0.00955 | -0.0435 | 88.8168
6 | 0.8845 | 0.01014 | -0.0397 | 87.2288
6.5 | 0.9218 | 0.01076 | -0.0361 | 85.6691
7 | 0.9599 | 0.01139 | -0.0327 | 84.2757
7.5 | 0.9991 | 0.01201 | -0.0296 | 83.189
8 | 1.0388 | 0.01262 | -0.0265 | 82.3138
8.5 | 1.0786 | 0.01323 | -0.0235 | 81.5268
9 | 1.1171 | 0.01391 | -0.0204 | 80.3091
9.5 | 1.1538 | 0.01467 | -0.017 | 78.6503
10 | 1.1873 | 0.01554 | -0.0133 | 76.4028
10.5 | 1.2166 | 0.01636 | -0.0087 | 74.3643
11 | 1.2445 | 0.0173 | -0.0043 | 71.9364
11.5 | 1.2692 | 0.01855 | 0.0002 | 68.4205
12 | 1.2973 | 0.01975 | 0.0038 | 65.6861
12.5 | 1.3195 | 0.0214 | 0.0075 | 61.6589
13 | 1.343 | 0.02314 | 0.0107 | 58.038
13.5 | 1.361 | 0.02541 | 0.0137 | 53.5616
14 | 1.3809 | 0.02774 | 0.0161 | 49.7801
14.5 | 1.3897 | 0.03114 | 0.0184 | 44.6275
15 | 1.405 | 0.03423 | 0.0199 | 41.0459
15.5 | 1.4113 | 0.03838 | 0.0209 | 36.7718
16 | 1.4069 | 0.04396 | 0.0212 | 32.0041
16.5 | 1.4088 | 0.04932 | 0.0208 | 28.5645
17 | 1.4019 | 0.05614 | 0.0193 | 24.9715
17.5 | 1.3857 | 0.06473 | 0.0166 | 21.4074
18 | 1.3528 | 0.07612 | 0.0122 | 17.7719
18.5 | 1.3348 | 0.0859 | 0.0082 | 15.539
19 | 1.3069 | 0.09754 | 0.0031 | 13.3986
19.5 | 1.2769 | 0.1098 | -0.0026 | 11.6293
20 | 1.2466 | 0.12261 | -0.0091 | 10.1672

## 37. Re 750k Mach 0.25 (1)
BIGFOIL.COM POLAR EXPORT
GA 30-212
GA 30-212 |  |  |  | Cl Max: | 1.358 | at alpha= | 12 | deg
JavaFoil+Calcfoil stall+Eppler ext transition |  |  |  | L/D Max: | 85.208 | at alpha= | 4.5 | deg
Re: | 750000 |  |  | Cd Min: | 0.00584 | at alpha= | 0 | deg
Mach: | 0.25 |  |  | Cl=0 at alpha= | -1.6452 | deg
|  |  |  | @ Cl=0.1, Cd= | 0.0067447
|  |  |  | @ Cl=0.4, Cd= | 0.006137
|  |  |  | @ Cl=0.6, Cd= | 0.0074813
alpha (deg) | Cl | Cd | Cm | Cl/Cd
-13.5 | -0.615 | 0.10706 | -0.008 | -5.747
-13 | -0.64 | 0.10231 | -0.008 | -6.257
-12.5 | -0.66 | 0.09195 | -0.008 | -7.174
-12 | -0.673 | 0.08716 | -0.009 | -7.726
-11.5 | -0.682 | 0.08107 | -0.009 | -8.408
-11 | -0.684 | 0.07491 | -0.01 | -9.13
-10.5 | -0.68 | 0.07008 | -0.011 | -9.706
-10 | -0.67 | 0.0652 | -0.011 | -10.275
-9.5 | -0.661 | 0.05759 | -0.014 | -11.483
-9 | -0.638 | 0.05501 | -0.014 | -11.607
-8.5 | -0.737 | 0.0143 | -0.024 | -51.565
-8 | -0.711 | 0.01223 | -0.025 | -58.106
-7.5 | -0.669 | 0.01227 | -0.025 | -54.523
-7 | -0.623 | 0.01163 | -0.026 | -53.57
-6.5 | -0.574 | 0.01114 | -0.027 | -51.515
-6 | -0.521 | 0.0111 | -0.027 | -46.971
-5.5 | -0.466 | 0.01004 | -0.028 | -46.462
-5 | -0.409 | 0.00973 | -0.028 | -42.059
-4.5 | -0.35 | 0.00929 | -0.029 | -37.712
-4 | -0.29 | 0.00923 | -0.03 | -31.453
-3.5 | -0.229 | 0.0091 | -0.03 | -25.217
-3 | -0.168 | 0.00779 | -0.031 | -21.576
-2.5 | -0.106 | 0.00747 | -0.031 | -14.219
-2 | -0.044 | 0.00728 | -0.032 | -6.04
-1.5 | 0.018 | 0.00696 | -0.033 | 2.646
-1 | 0.081 | 0.00676 | -0.033 | 11.964
-0.5 | 0.143 | 0.00671 | -0.034 | 21.39
0 | 0.208 | 0.00584 | -0.035 | 35.506
0.5 | 0.27 | 0.00594 | -0.035 | 45.536
1 | 0.333 | 0.00604 | -0.036 | 55.142
1.5 | 0.396 | 0.00613 | -0.036 | 64.626
2 | 0.459 | 0.00624 | -0.037 | 73.516
2.5 | 0.521 | 0.00693 | -0.038 | 75.248
3 | 0.584 | 0.00736 | -0.038 | 79.249
3.5 | 0.646 | 0.00783 | -0.039 | 82.425
4 | 0.708 | 0.00845 | -0.04 | 83.686
4.5 | 0.769 | 0.00902 | -0.04 | 85.208
5 | 0.83 | 0.01082 | -0.041 | 76.688
5.5 | 0.89 | 0.01129 | -0.041 | 78.817
6 | 0.949 | 0.01192 | -0.042 | 79.658
6.5 | 1.007 | 0.01209 | -0.043 | 83.33
7 | 1.064 | 0.01272 | -0.043 | 83.691
7.5 | 1.119 | 0.01348 | -0.044 | 83.024
8 | 1.172 | 0.01425 | -0.044 | 82.206
8.5 | 1.22 | 0.01508 | -0.045 | 80.949
9 | 1.266 | 0.01632 | -0.046 | 77.551
9.5 | 1.281 | 0.0185 | -0.045 | 69.261
10 | 1.31 | 0.02003 | -0.045 | 65.376
10.5 | 1.332 | 0.02184 | -0.046 | 60.987
11 | 1.347 | 0.02426 | -0.046 | 55.504
11.5 | 1.357 | 0.02684 | -0.046 | 50.554
12 | 1.358 | 0.03045 | -0.046 | 44.599
12.5 | 1.342 | 0.037 | -0.045 | 36.281
13 | 1.316 | 0.04545 | -0.044 | 28.966
13.5 | 1.271 | 0.06003 | -0.042 | 21.171
14 | 1.228 | 0.07557 | -0.04 | 16.254
14.5 | 1.188 | 0.09055 | -0.038 | 13.124
15 | 1.15 | 0.10437 | -0.036 | 11.017
15.5 | 1.105 | 0.11686 | -0.034 | 9.455
16 | 1.048 | 0.12919 | -0.032 | 8.116
16.5 | 0.988 | 0.14217 | -0.031 | 6.952
17 | 0.923 | 0.15408 | -0.029 | 5.99

## 38. Re 750k Mach 0.25 (2)
BIGFOIL.COM POLAR EXPORT
GA 30-212
GA 30-212 |  |  |  | Cl Max: | 1.3587 | at alpha= | 14.5 | deg
XFOIL ncrit=9 |  |  |  | L/D Max: | 88.5851 | at alpha= | 5 | deg
Re: | 750000 |  |  | Cd Min: | 0.16522 | at alpha= | -15 | deg
Mach: | 0.25 |  |  | Cl=0 at alpha= | -1.7654 | deg
|  |  |  | @ Cl=0.1, Cd= | 0.006153
|  |  |  | @ Cl=0.4, Cd= | 0.0060146
|  |  |  | @ Cl=0.6, Cd= | 0.007391
alpha (deg) | Cl | Cd | Cm | Cl/Cd
-15 | -0.5193 | 0.16522 | -0.0029 | -3.1431
-14 | -0.5097 | 0.14676 | -0.011 | -3.473
-13.5 | -0.4959 | 0.14085 | -0.0129 | -3.5208
-13 | -0.4881 | 0.13343 | -0.0158 | -3.6581
-12.5 | -0.61 | 0.09374 | -0.0322 | -6.5074
-12 | -0.7377 | 0.05955 | -0.0545 | -12.3879
-11.5 | -0.7913 | 0.04288 | -0.069 | -18.4538
-11 | -0.8238 | 0.03546 | -0.0699 | -23.2318
-10.5 | -0.8566 | 0.03101 | -0.0617 | -27.6233
-10 | -0.8689 | 0.02729 | -0.053 | -31.8395
-9.5 | -0.8586 | 0.02418 | -0.0467 | -35.5087
-9 | -0.8028 | 0.02019 | -0.0488 | -39.7623
-8.5 | -0.7381 | 0.01794 | -0.0509 | -41.1427
-8 | -0.6689 | 0.01598 | -0.0535 | -41.8586
-7.5 | -0.6042 | 0.01421 | -0.0551 | -42.5194
-7 | -0.5439 | 0.01318 | -0.0553 | -41.2671
-6.5 | -0.494 | 0.0121 | -0.0534 | -40.8264
-6 | -0.4438 | 0.01135 | -0.0514 | -39.1013
-5.5 | -0.3914 | 0.01082 | -0.0498 | -36.1738
-5 | -0.3395 | 0.0102 | -0.0482 | -33.2843
-4.5 | -0.2871 | 0.00963 | -0.0467 | -29.8131
-4 | -0.2345 | 0.0091 | -0.0452 | -25.7692
-3 | -0.1323 | 0.00777 | -0.0422 | -17.027
-2.5 | -0.0788 | 0.00737 | -0.0411 | -10.692
-2 | -0.0252 | 0.00703 | -0.0399 | -3.5846
-1.5 | 0.0285 | 0.00673 | -0.0388 | 4.2348
-1 | 0.0803 | 0.00635 | -0.0372 | 12.6457
-0.5 | 0.1283 | 0.00587 | -0.0348 | 21.8569
0 | 0.1789 | 0.00567 | -0.0327 | 31.552
0.5 | 0.2323 | 0.00562 | -0.0311 | 41.3345
1 | 0.287 | 0.00564 | -0.0297 | 50.8865
1.5 | 0.3433 | 0.00579 | -0.0288 | 59.2919
2 | 0.4064 | 0.00604 | -0.0294 | 67.2848
2.5 | 0.4732 | 0.0064 | -0.0309 | 73.9375
3 | 0.5413 | 0.00691 | -0.033 | 78.3357
3.5 | 0.6133 | 0.0075 | -0.036 | 81.7733
4 | 0.6892 | 0.00811 | -0.0399 | 84.9815
4.5 | 0.7618 | 0.00873 | -0.0432 | 87.2623
5 | 0.8327 | 0.0094 | -0.0462 | 88.5851
5.5 | 0.8683 | 0.00999 | -0.0419 | 86.9169
6 | 0.9044 | 0.01063 | -0.0375 | 85.08
6.5 | 0.9427 | 0.01125 | -0.0335 | 83.7956
7 | 0.9819 | 0.01188 | -0.0297 | 82.6515
7.5 | 1.0217 | 0.01253 | -0.0259 | 81.5403
8 | 1.0611 | 0.01322 | -0.0221 | 80.2648
8.5 | 1.0992 | 0.01397 | -0.0182 | 78.6829
9 | 1.1349 | 0.0148 | -0.0139 | 76.6824
9.5 | 1.1653 | 0.01568 | -0.0087 | 74.3176
10 | 1.1949 | 0.01659 | -0.0036 | 72.0253
10.5 | 1.2226 | 0.01777 | 0.0014 | 68.8014
11 | 1.2461 | 0.01933 | 0.0062 | 64.4646
11.5 | 1.2752 | 0.02077 | 0.01 | 61.3962
12 | 1.2957 | 0.02289 | 0.014 | 56.6055
12.5 | 1.3178 | 0.02514 | 0.0172 | 52.4185
13 | 1.332 | 0.02816 | 0.0202 | 47.3011
13.5 | 1.3481 | 0.03132 | 0.0225 | 43.0428
14 | 1.3504 | 0.03593 | 0.0242 | 37.5842
14.5 | 1.3587 | 0.04036 | 0.0252 | 33.6645
15 | 1.3557 | 0.04632 | 0.025 | 29.2681
15.5 | 1.3403 | 0.0542 | 0.0235 | 24.7288
16 | 1.3313 | 0.062 | 0.0213 | 21.4726
16.5 | 1.3136 | 0.07139 | 0.0178 | 18.4003
17 | 1.2876 | 0.08227 | 0.0133 | 15.6509
17.5 | 1.2565 | 0.09434 | 0.0078 | 13.3188
18 | 1.2216 | 0.10725 | 0.0016 | 11.3902
18.5 | 1.1926 | 0.11982 | -0.0047 | 9.9533
19 | 1.1655 | 0.1326 | -0.0116 | 8.7896
19.5 | 1.141 | 0.14544 | -0.0189 | 7.8452

## 39. Re 750k Mach 0.50 (1)
BIGFOIL.COM POLAR EXPORT
GA 30-212
GA 30-212 |  |  |  | Cl Max: | 1.224 | at alpha= | 8.5 | deg
JavaFoil+Calcfoil stall+Eppler ext transition |  |  |  | L/D Max: | 79.785 | at alpha= | 4 | deg
Re: | 750000 |  |  | Cd Min: | 0.00627 | at alpha= | 0.5 | deg
Mach: | 0.5 |  |  | Cl=0 at alpha= | -1.65 | deg
|  |  |  | @ Cl=0.1, Cd= | 0.0072914
|  |  |  | @ Cl=0.4, Cd= | 0.00651
|  |  |  | @ Cl=0.6, Cd= | 0.0079422
alpha (deg) | Cl | Cd | Cm | Cl/Cd
-20 | -1.016 | 0.21475 | -0.008 | -4.729
-19.5 | -0.988 | 0.20948 | -0.008 | -4.719
-19 | -0.962 | 0.20313 | -0.008 | -4.736
-18.5 | -0.935 | 0.19451 | -0.009 | -4.809
-18 | -0.909 | 0.18859 | -0.009 | -4.818
-17.5 | -0.882 | 0.18402 | -0.009 | -4.793
-17 | -0.857 | 0.18218 | -0.01 | -4.704
-16.5 | -0.827 | 0.17198 | -0.01 | -4.808
-16 | -0.798 | 0.16726 | -0.009 | -4.772
-15.5 | -0.771 | 0.16187 | -0.01 | -4.76
-15 | -0.743 | 0.15937 | -0.01 | -4.665
-14.5 | -0.716 | 0.14556 | -0.01 | -4.921
-14 | -0.689 | 0.14117 | -0.01 | -4.879
-13.5 | -0.661 | 0.1365 | -0.011 | -4.845
-13 | -0.634 | 0.13621 | -0.011 | -4.656
-12.5 | -0.607 | 0.13062 | -0.011 | -4.645
-12 | -0.578 | 0.12172 | -0.011 | -4.75
-11.5 | -0.55 | 0.11333 | -0.01 | -4.853
-11 | -0.522 | 0.11075 | -0.011 | -4.718
-10.5 | -0.495 | 0.10711 | -0.011 | -4.621
-10 | -0.467 | 0.10229 | -0.011 | -4.569
-9.5 | -0.44 | 0.09319 | -0.012 | -4.72
-9 | -0.412 | 0.07333 | -0.011 | -5.615
-8.5 | -0.384 | 0.06295 | -0.012 | -6.101
-8 | -0.356 | 0.0674 | -0.011 | -5.281
-7.5 | -0.328 | 0.05826 | -0.011 | -5.63
-7 | -0.463 | 0.0521 | -0.012 | -8.882
-6.5 | -0.472 | 0.04593 | -0.014 | -10.284
-6 | -0.551 | 0.01244 | -0.03 | -44.316
-5.5 | -0.504 | 0.01207 | -0.031 | -41.797
-5 | -0.448 | 0.01101 | -0.032 | -40.712
-4.5 | -0.387 | 0.01022 | -0.032 | -37.81
-4 | -0.322 | 0.00966 | -0.033 | -33.324
-3.5 | -0.255 | 0.00968 | -0.034 | -26.382
-3 | -0.187 | 0.00951 | -0.035 | -19.689
-2.5 | -0.118 | 0.00813 | -0.035 | -14.568
-2 | -0.049 | 0.00777 | -0.036 | -6.323
-1.5 | 0.021 | 0.00751 | -0.037 | 2.741
-1 | 0.09 | 0.00731 | -0.037 | 12.37
-0.5 | 0.16 | 0.00718 | -0.038 | 22.33
0 | 0.232 | 0.00704 | -0.039 | 32.947
0.5 | 0.302 | 0.00627 | -0.039 | 48.241
1 | 0.372 | 0.00639 | -0.04 | 58.289
1.5 | 0.442 | 0.00669 | -0.041 | 66.152
2 | 0.512 | 0.00729 | -0.041 | 70.263
2.5 | 0.582 | 0.00777 | -0.042 | 74.934
3 | 0.651 | 0.00843 | -0.043 | 77.25
3.5 | 0.72 | 0.00913 | -0.043 | 78.867
4 | 0.789 | 0.00989 | -0.044 | 79.785
4.5 | 0.856 | 0.01188 | -0.045 | 72.042
5 | 0.923 | 0.01252 | -0.046 | 73.674
5.5 | 0.988 | 0.01328 | -0.046 | 74.42
6 | 1.05 | 0.01414 | -0.047 | 74.311
6.5 | 1.11 | 0.01523 | -0.048 | 72.888
7 | 1.167 | 0.01639 | -0.048 | 71.213
7.5 | 1.191 | 0.01816 | -0.048 | 65.608
8 | 1.219 | 0.02052 | -0.048 | 59.409
8.5 | 1.224 | 0.02346 | -0.048 | 52.178
9 | 1.197 | 0.0276 | -0.048 | 43.381
9.5 | 1.051 | 0.04467 | -0.044 | 23.528
10 | 0.653 | 0.08638 | -0.022 | 7.561
10.5 | 0.681 | 0.09742 | -0.022 | 6.986
11 | 0.709 | 0.11408 | -0.024 | 6.214
11.5 | 0.737 | 0.11861 | -0.025 | 6.212
12 | 0.768 | 0.13086 | -0.028 | 5.867
12.5 | 0.794 | 0.17045 | -0.028 | 4.658
13 | 0.822 | 0.13787 | -0.029 | 5.964
13.5 | 0.85 | 0.14265 | -0.03 | 5.96

## 40. Re 750k Mach 0.50 (2)
BIGFOIL.COM POLAR EXPORT
GA 30-212
GA 30-212 |  |  |  | Cl Max: | 1.2127 | at alpha= | 11 | deg
XFOIL ncrit=9 |  |  |  | L/D Max: | 81.9787 | at alpha= | 4.5 | deg
Re: | 750000 |  |  | Cd Min: | 0.25701 | at alpha= | -20 | deg
Mach: | 0.5 |  |  | Cl=0 at alpha= | -1.7909 | deg
|  |  |  | @ Cl=0.1, Cd= | 0.0069476
|  |  |  | @ Cl=0.4, Cd= | 0.0063596
|  |  |  | @ Cl=0.6, Cd= | 0.0078566
alpha (deg) | Cl | Cd | Cm | Cl/Cd
-20 | -0.7165 | 0.25701 | 0.0403 | -2.7878
-19.5 | -0.6969 | 0.24756 | 0.0342 | -2.8151
-19 | -0.6769 | 0.23926 | 0.0295 | -2.8291
-18.5 | -0.6545 | 0.23252 | 0.0263 | -2.8148
-18 | -0.6332 | 0.2254 | 0.0223 | -2.8092
-17.5 | -0.6128 | 0.21756 | 0.018 | -2.8167
-17 | -0.5977 | 0.20806 | 0.0116 | -2.8727
-16.5 | -0.5761 | 0.2007 | 0.009 | -2.8705
-16 | -0.5555 | 0.19386 | 0.0058 | -2.8655
-15.5 | -0.536 | 0.18663 | 0.0023 | -2.872
-15 | -0.5243 | 0.17691 | -0.0037 | -2.9637
-14.5 | -0.5065 | 0.16915 | -0.0065 | -2.9944
-14 | -0.4872 | 0.16262 | -0.0088 | -2.9959
-13.5 | -0.4709 | 0.1553 | -0.0118 | -3.0322
-13 | -0.4649 | 0.14533 | -0.0175 | -3.1989
-12.5 | -0.4577 | 0.13577 | -0.0219 | -3.3711
-12 | -0.4523 | 0.12586 | -0.0245 | -3.5937
-11.5 | -0.4383 | 0.1198 | -0.026 | -3.6586
-11 | -0.4396 | 0.10962 | -0.0301 | -4.0102
-10.5 | -0.4403 | 0.10055 | -0.0337 | -4.3789
-10 | -0.451 | 0.08993 | -0.0383 | -5.015
-9.5 | -0.4667 | 0.07913 | -0.0434 | -5.8979
-9 | -0.5053 | 0.06493 | -0.0508 | -7.7822
-8.5 | -0.5476 | 0.04978 | -0.0607 | -11.0004
-8 | -0.586 | 0.03859 | -0.0694 | -15.1853
-7.5 | -0.5848 | 0.02651 | -0.0821 | -22.0596
-7 | -0.5512 | 0.0209 | -0.0819 | -26.3732
-6.5 | -0.5229 | 0.01723 | -0.0757 | -30.3482
-6 | -0.4824 | 0.01461 | -0.0699 | -33.0185
-5.5 | -0.4317 | 0.01307 | -0.0654 | -33.0298
-5 | -0.3779 | 0.01186 | -0.0614 | -31.8634
-4.5 | -0.321 | 0.01092 | -0.058 | -29.3956
-4 | -0.2615 | 0.01022 | -0.0552 | -25.5871
-3.5 | -0.2018 | 0.00955 | -0.0527 | -21.1309
-3 | -0.1444 | 0.00872 | -0.0503 | -16.5596
-2.5 | -0.0858 | 0.00807 | -0.0481 | -10.632
-1.5 | 0.0352 | 0.00729 | -0.0445 | 4.8285
-1 | 0.0954 | 0.00697 | -0.0427 | 13.6872
-0.5 | 0.155 | 0.00668 | -0.0408 | 23.2036
0 | 0.2084 | 0.00624 | -0.0376 | 33.3974
0.5 | 0.2637 | 0.00606 | -0.0344 | 43.5149
1 | 0.3223 | 0.00608 | -0.0319 | 53.0099
1.5 | 0.3814 | 0.00626 | -0.0295 | 60.9265
2 | 0.4449 | 0.0066 | -0.028 | 67.4091
2.5 | 0.5153 | 0.00714 | -0.0283 | 72.1709
3 | 0.5924 | 0.00779 | -0.03 | 76.0462
3.5 | 0.6768 | 0.00853 | -0.0331 | 79.3435
4 | 0.7615 | 0.00937 | -0.0364 | 81.27
4.5 | 0.8452 | 0.01031 | -0.0393 | 81.9787
5 | 0.9058 | 0.01113 | -0.0376 | 81.3836
5.5 | 0.9375 | 0.01185 | -0.0301 | 79.1139
6 | 0.9722 | 0.01259 | -0.0229 | 77.22
6.5 | 1.0056 | 0.01345 | -0.0155 | 74.7658
7 | 1.0307 | 0.01438 | -0.0067 | 71.6759
7.5 | 1.0615 | 0.0155 | 0.0007 | 68.4839
8 | 1.0953 | 0.01684 | 0.0071 | 65.0416
8.5 | 1.1266 | 0.0186 | 0.0131 | 60.5699
9 | 1.1536 | 0.0209 | 0.0187 | 55.1962
9.5 | 1.1759 | 0.02383 | 0.0237 | 49.3454
10 | 1.1976 | 0.02717 | 0.0279 | 44.078
10.5 | 1.2072 | 0.03169 | 0.0313 | 38.094
11 | 1.2127 | 0.03699 | 0.0336 | 32.7845
11.5 | 1.2048 | 0.04392 | 0.034 | 27.4317
12 | 1.1879 | 0.05233 | 0.0327 | 22.7002
12.5 | 1.1642 | 0.06221 | 0.0293 | 18.714
13 | 1.1344 | 0.07337 | 0.0242 | 15.4614
13.5 | 1.1009 | 0.08546 | 0.0181 | 12.8821
14 | 1.0594 | 0.09906 | 0.0106 | 10.6945
14.5 | 1.015 | 0.11386 | 0.002 | 8.9145
15 | 0.9652 | 0.13065 | -0.0085 | 7.3877
15.5 | 0.9117 | 0.14989 | -0.0207 | 6.0825
16 | 0.9103 | 0.16043 | -0.0267 | 5.6741

## 41. Re 1M Mach 0.00 (1)
BIGFOIL.COM POLAR EXPORT
GA 30-212
GA 30-212 |  |  |  | Cl Max: | 1.427 | at alpha= | 13.5 | deg
JavaFoil+Calcfoil stall+Eppler ext transition |  |  |  | L/D Max: | 92.512 | at alpha= | 5 | deg
Re: | 1000000 |  |  | Cd Min: | 0.00545 | at alpha= | 0.5 | deg
Mach: | 0 |  |  | Cl=0 at alpha= | -1.6475 | deg
|  |  |  | @ Cl=0.1, Cd= | 0.0063487
|  |  |  | @ Cl=0.4, Cd= | 0.0057473
|  |  |  | @ Cl=0.6, Cd= | 0.0070808
alpha (deg) | Cl | Cd | Cm | Cl/Cd
-15 | -0.774 | 0.11311 | -0.008 | -6.843
-14.5 | -0.779 | 0.10669 | -0.008 | -7.305
-14 | -0.782 | 0.10163 | -0.008 | -7.696
-13.5 | -0.783 | 0.09491 | -0.009 | -8.249
-13 | -0.782 | 0.08727 | -0.01 | -8.962
-12.5 | -0.777 | 0.08158 | -0.01 | -9.529
-12 | -0.771 | 0.07525 | -0.011 | -10.25
-11.5 | -0.759 | 0.07066 | -0.012 | -10.741
-11 | -0.77 | 0.05231 | -0.015 | -14.728
-10.5 | -0.79 | 0.03278 | -0.018 | -24.096
-10 | -0.835 | 0.01553 | -0.021 | -53.738
-9.5 | -0.821 | 0.0139 | -0.022 | -59.074
-9 | -0.786 | 0.01324 | -0.023 | -59.372
-8.5 | -0.747 | 0.01166 | -0.024 | -64.113
-8 | -0.705 | 0.01152 | -0.024 | -61.228
-7.5 | -0.66 | 0.01081 | -0.025 | -61.011
-7 | -0.612 | 0.01059 | -0.025 | -57.756
-6.5 | -0.561 | 0.01018 | -0.026 | -55.122
-6 | -0.508 | 0.01014 | -0.026 | -50.139
-5.5 | -0.454 | 0.00935 | -0.027 | -48.515
-5 | -0.397 | 0.00894 | -0.028 | -44.452
-4.5 | -0.34 | 0.00867 | -0.028 | -39.184
-4 | -0.282 | 0.00864 | -0.029 | -32.603
-3.5 | -0.222 | 0.00847 | -0.029 | -26.263
-3 | -0.163 | 0.00708 | -0.03 | -23.01
-2.5 | -0.103 | 0.00689 | -0.031 | -14.923
-2 | -0.043 | 0.00669 | -0.031 | -6.362
-1.5 | 0.018 | 0.00646 | -0.032 | 2.763
-1 | 0.078 | 0.00641 | -0.032 | 12.235
-0.5 | 0.139 | 0.00624 | -0.033 | 22.262
0 | 0.201 | 0.00619 | -0.033 | 32.442
0.5 | 0.262 | 0.00545 | -0.034 | 48.081
1 | 0.323 | 0.00554 | -0.035 | 58.282
1.5 | 0.384 | 0.00567 | -0.035 | 67.652
2 | 0.444 | 0.00596 | -0.036 | 74.553
2.5 | 0.505 | 0.00646 | -0.036 | 78.146
3 | 0.565 | 0.00683 | -0.037 | 82.812
3.5 | 0.625 | 0.00726 | -0.038 | 86.148
4 | 0.685 | 0.00775 | -0.038 | 88.449
4.5 | 0.745 | 0.00814 | -0.039 | 91.57
5 | 0.804 | 0.00869 | -0.039 | 92.512
5.5 | 0.863 | 0.01021 | -0.04 | 84.517
6 | 0.921 | 0.01069 | -0.041 | 86.143
6.5 | 0.978 | 0.01131 | -0.041 | 86.45
7 | 1.034 | 0.01139 | -0.042 | 90.763
7.5 | 1.088 | 0.01199 | -0.042 | 90.769
8 | 1.141 | 0.01266 | -0.043 | 90.094
8.5 | 1.191 | 0.01331 | -0.043 | 89.492
9 | 1.238 | 0.01414 | -0.044 | 87.593
9.5 | 1.283 | 0.01513 | -0.045 | 84.816
10 | 1.325 | 0.01599 | -0.045 | 82.868
10.5 | 1.364 | 0.01691 | -0.046 | 80.686
11 | 1.366 | 0.01935 | -0.045 | 70.583
11.5 | 1.388 | 0.02102 | -0.045 | 66.035
12 | 1.405 | 0.02313 | -0.046 | 60.737
12.5 | 1.418 | 0.0255 | -0.046 | 55.61
13 | 1.425 | 0.02895 | -0.046 | 49.215
13.5 | 1.427 | 0.03283 | -0.046 | 43.462
14 | 1.422 | 0.03776 | -0.045 | 37.658
14.5 | 1.406 | 0.04534 | -0.045 | 31.022
15 | 1.39 | 0.05322 | -0.044 | 26.126
15.5 | 1.356 | 0.06649 | -0.043 | 20.4
16 | 1.326 | 0.07723 | -0.042 | 17.171
16.5 | 1.291 | 0.09062 | -0.04 | 14.241
17 | 1.257 | 0.10324 | -0.039 | 12.177
17.5 | 1.225 | 0.11453 | -0.038 | 10.699
18 | 1.194 | 0.12454 | -0.038 | 9.586
18.5 | 1.161 | 0.1353 | -0.037 | 8.579

## 42. Re 1M Mach 0.00 (2)
BIGFOIL.COM POLAR EXPORT
GA 30-212
GA 30-212 |  |  |  | Cl Max: | 1.4855 | at alpha= | 17 | deg
XFOIL ncrit=9 |  |  |  | L/D Max: | 94.4778 | at alpha= | 5.5 | deg
Re: | 1000000 |  |  | Cd Min: | 0.20343 | at alpha= | -18 | deg
Mach: | 0 |  |  | Cl=0 at alpha= | -1.751 | deg
|  |  |  | @ Cl=0.1, Cd= | 0.005701
|  |  |  | @ Cl=0.4, Cd= | 0.0054829
|  |  |  | @ Cl=0.6, Cd= | 0.006879
alpha (deg) | Cl | Cd | Cm | Cl/Cd
-18 | -0.6015 | 0.20343 | 0.0172 | -2.9568
-17.5 | -0.5954 | 0.19231 | 0.011 | -3.096
-15.5 | -0.9703 | 0.06659 | -0.0494 | -14.5713
-15 | -1.0155 | 0.0512 | -0.0603 | -19.834
-14.5 | -1.0393 | 0.04059 | -0.0679 | -25.6048
-14 | -1.0471 | 0.03457 | -0.0698 | -30.2893
-13.5 | -1.0495 | 0.03053 | -0.068 | -34.376
-13 | -1.0499 | 0.02755 | -0.0634 | -38.1089
-12.5 | -1.0463 | 0.02559 | -0.0568 | -40.8871
-12 | -1.0294 | 0.0237 | -0.0516 | -43.4346
-11.5 | -1.0074 | 0.02198 | -0.0469 | -45.8326
-11 | -0.9845 | 0.02035 | -0.0419 | -48.3784
-10.5 | -0.9677 | 0.01857 | -0.0357 | -52.1109
-10 | -0.903 | 0.01726 | -0.0387 | -52.3175
-9.5 | -0.8406 | 0.01593 | -0.041 | -52.7684
-9 | -0.7745 | 0.01489 | -0.0438 | -52.0148
-8.5 | -0.7123 | 0.01331 | -0.046 | -53.5162
-8 | -0.6457 | 0.01244 | -0.0487 | -51.9051
-7.5 | -0.5882 | 0.01156 | -0.0493 | -50.8824
-6.5 | -0.4875 | 0.01042 | -0.047 | -46.785
-6 | -0.4366 | 0.01 | -0.0458 | -43.66
-5.5 | -0.3856 | 0.00957 | -0.0448 | -40.2926
-5 | -0.3342 | 0.00914 | -0.0437 | -36.5646
-4.5 | -0.2827 | 0.00873 | -0.0427 | -32.3826
-4 | -0.2315 | 0.00828 | -0.0416 | -27.9589
-3.5 | -0.1817 | 0.00763 | -0.0404 | -23.8139
-3 | -0.1305 | 0.00714 | -0.0395 | -18.2773
-2.5 | -0.0785 | 0.00677 | -0.0386 | -11.5953
-2 | -0.0261 | 0.00646 | -0.0377 | -4.0402
-1.5 | 0.0263 | 0.00619 | -0.0368 | 4.2488
-1 | 0.078 | 0.00589 | -0.0358 | 13.2428
-0.5 | 0.1269 | 0.00547 | -0.0342 | 23.1993
0 | 0.1747 | 0.00515 | -0.0321 | 33.9223
0.5 | 0.2257 | 0.00509 | -0.0307 | 44.3418
1 | 0.2777 | 0.00509 | -0.0294 | 54.558
1.5 | 0.3293 | 0.00522 | -0.0281 | 63.0843
2 | 0.3843 | 0.0054 | -0.0275 | 71.1667
2.5 | 0.443 | 0.00571 | -0.028 | 77.5832
3 | 0.5058 | 0.00618 | -0.0295 | 81.8447
3.5 | 0.574 | 0.00667 | -0.0322 | 86.057
4.5 | 0.7121 | 0.00778 | -0.0384 | 91.5296
5 | 0.7799 | 0.00836 | -0.0414 | 93.2895
5.5 | 0.8503 | 0.009 | -0.045 | 94.4778
6 | 0.8896 | 0.00954 | -0.042 | 93.2495
6.5 | 0.9275 | 0.01005 | -0.0386 | 92.2886
7 | 0.9666 | 0.01056 | -0.0354 | 91.5341
7.5 | 1.0067 | 0.01108 | -0.0325 | 90.8574
8 | 1.0471 | 0.01161 | -0.0296 | 90.1895
8.5 | 1.0872 | 0.0122 | -0.0268 | 89.1148
9 | 1.1264 | 0.01284 | -0.0239 | 87.7259
9.5 | 1.1651 | 0.0135 | -0.021 | 86.3037
10 | 1.2029 | 0.01417 | -0.0179 | 84.8906
10.5 | 1.2381 | 0.01493 | -0.0146 | 82.927
11 | 1.2656 | 0.01582 | -0.0099 | 80
11.5 | 1.2947 | 0.01666 | -0.0057 | 77.7131
12 | 1.3221 | 0.01771 | -0.0017 | 74.6527
12.5 | 1.3482 | 0.01896 | 0.0021 | 71.1076
13 | 1.3746 | 0.0203 | 0.0054 | 67.7143
13.5 | 1.3972 | 0.02202 | 0.0086 | 63.4514
14 | 1.4192 | 0.02392 | 0.0113 | 59.3311
14.5 | 1.4401 | 0.02606 | 0.0136 | 55.2609
15 | 1.4534 | 0.02898 | 0.0159 | 50.1518
15.5 | 1.4709 | 0.03173 | 0.0174 | 46.3568
16 | 1.4802 | 0.03539 | 0.0187 | 41.8254
16.5 | 1.4826 | 0.03998 | 0.0194 | 37.0835
17 | 1.4855 | 0.04485 | 0.0195 | 33.1215
17.5 | 1.4843 | 0.05058 | 0.0188 | 29.3456
18 | 1.4696 | 0.05842 | 0.0168 | 25.1558
18.5 | 1.4408 | 0.06881 | 0.0133 | 20.9388
19 | 1.4207 | 0.07849 | 0.0096 | 18.1004
19.5 | 1.3874 | 0.09046 | 0.0046 | 15.3372
20 | 1.3463 | 0.10412 | -0.0014 | 12.9303

## 43. Re 1M Mach 0.10 (1)
BIGFOIL.COM POLAR EXPORT
GA 30-212
GA 30-212 |  |  |  | Cl Max: | 1.416 | at alpha= | 13 | deg
JavaFoil+Calcfoil stall+Eppler ext transition |  |  |  | L/D Max: | 91.888 | at alpha= | 5 | deg
Re: | 1000000 |  |  | Cd Min: | 0.0055 | at alpha= | 0.5 | deg
Mach: | 0.1 |  |  | Cl=0 at alpha= | -1.6475 | deg
|  |  |  | @ Cl=0.1, Cd= | 0.0063493
|  |  |  | @ Cl=0.4, Cd= | 0.0057261
|  |  |  | @ Cl=0.6, Cd= | 0.0070666
alpha (deg) | Cl | Cd | Cm | Cl/Cd
-15 | -0.748 | 0.11493 | -0.008 | -6.506
-14.5 | -0.756 | 0.10977 | -0.008 | -6.889
-14 | -0.762 | 0.10239 | -0.008 | -7.445
-13.5 | -0.765 | 0.09646 | -0.009 | -7.934
-13 | -0.767 | 0.08868 | -0.01 | -8.654
-12.5 | -0.765 | 0.08295 | -0.01 | -9.22
-12 | -0.76 | 0.07724 | -0.011 | -9.833
-11.5 | -0.752 | 0.07126 | -0.012 | -10.551
-11 | -0.748 | 0.06134 | -0.014 | -12.2
-10.5 | -0.756 | 0.04512 | -0.017 | -16.761
-10 | -0.821 | 0.01748 | -0.021 | -46.963
-9.5 | -0.82 | 0.01418 | -0.023 | -57.824
-9 | -0.786 | 0.01295 | -0.023 | -60.708
-8.5 | -0.748 | 0.01172 | -0.024 | -63.854
-8 | -0.707 | 0.01161 | -0.024 | -60.872
-7.5 | -0.662 | 0.01084 | -0.025 | -61.009
-7 | -0.614 | 0.0106 | -0.025 | -57.882
-6.5 | -0.563 | 0.01018 | -0.026 | -55.314
-6 | -0.51 | 0.01016 | -0.027 | -50.246
-5.5 | -0.456 | 0.00933 | -0.027 | -48.829
-5 | -0.399 | 0.0089 | -0.028 | -44.853
-4.5 | -0.342 | 0.00864 | -0.028 | -39.515
-4 | -0.283 | 0.00859 | -0.029 | -32.926
-3.5 | -0.224 | 0.00845 | -0.029 | -26.444
-3 | -0.164 | 0.00717 | -0.03 | -22.821
-2.5 | -0.103 | 0.00688 | -0.031 | -15.022
-2 | -0.043 | 0.00666 | -0.031 | -6.432
-1.5 | 0.018 | 0.00653 | -0.032 | 2.746
-1 | 0.079 | 0.00637 | -0.032 | 12.373
-0.5 | 0.14 | 0.00631 | -0.033 | 22.132
0 | 0.202 | 0.00615 | -0.034 | 32.823
0.5 | 0.263 | 0.0055 | -0.034 | 47.889
1 | 0.324 | 0.00559 | -0.035 | 58.058
1.5 | 0.385 | 0.00564 | -0.035 | 68.339
2 | 0.446 | 0.00599 | -0.036 | 74.58
2.5 | 0.507 | 0.00648 | -0.037 | 78.238
3 | 0.568 | 0.00682 | -0.037 | 83.35
3.5 | 0.629 | 0.00729 | -0.038 | 86.184
4 | 0.689 | 0.00772 | -0.038 | 89.283
4.5 | 0.749 | 0.00816 | -0.039 | 91.8
5 | 0.808 | 0.00879 | -0.04 | 91.888
5.5 | 0.867 | 0.01025 | -0.04 | 84.608
6 | 0.925 | 0.01077 | -0.041 | 85.857
6.5 | 0.982 | 0.01092 | -0.041 | 89.918
7 | 1.039 | 0.01148 | -0.042 | 90.493
7.5 | 1.093 | 0.01209 | -0.043 | 90.412
8 | 1.146 | 0.01275 | -0.043 | 89.87
8.5 | 1.196 | 0.01345 | -0.044 | 88.873
9 | 1.243 | 0.01426 | -0.044 | 87.127
9.5 | 1.287 | 0.0153 | -0.045 | 84.13
10 | 1.329 | 0.01618 | -0.045 | 82.131
10.5 | 1.34 | 0.01828 | -0.045 | 73.308
11 | 1.365 | 0.01975 | -0.045 | 69.121
11.5 | 1.386 | 0.02154 | -0.046 | 64.322
12 | 1.401 | 0.0237 | -0.046 | 59.123
12.5 | 1.412 | 0.02633 | -0.046 | 53.651
13 | 1.416 | 0.0301 | -0.046 | 47.041
13.5 | 1.414 | 0.03459 | -0.046 | 40.871
14 | 1.405 | 0.0399 | -0.045 | 35.226
14.5 | 1.385 | 0.0486 | -0.044 | 28.491
15 | 1.361 | 0.05866 | -0.043 | 23.196
15.5 | 1.325 | 0.0726 | -0.042 | 18.254
16 | 1.291 | 0.08477 | -0.041 | 15.225
16.5 | 1.254 | 0.09791 | -0.039 | 12.808
17 | 1.219 | 0.10956 | -0.038 | 11.128
17.5 | 1.184 | 0.12056 | -0.037 | 9.824
18 | 1.151 | 0.12932 | -0.037 | 8.897

## 44. Re 1M Mach 0.10 (2)
BIGFOIL.COM POLAR EXPORT
GA 30-212
GA 30-212 |  |  |  | Cl Max: | 1.4737 | at alpha= | 16.5 | deg
XFOIL ncrit=9 |  |  |  | L/D Max: | 93.0879 | at alpha= | 5 | deg
Re: | 1000000 |  |  | Cd Min: | 0.20412 | at alpha= | -18 | deg
Mach: | 0.1 |  |  | Cl=0 at alpha= | -1.7519 | deg
|  |  |  | @ Cl=0.1, Cd= | 0.0057366
|  |  |  | @ Cl=0.4, Cd= | 0.0054953
|  |  |  | @ Cl=0.6, Cd= | 0.0069044
alpha (deg) | Cl | Cd | Cm | Cl/Cd
-18 | -0.6021 | 0.20412 | 0.0174 | -2.9497
-17 | -0.5846 | 0.18533 | 0.0079 | -3.1544
-16.5 | -0.5669 | 0.18077 | 0.0062 | -3.136
-16 | -0.553 | 0.17472 | 0.0035 | -3.1651
-15 | -0.9334 | 0.06706 | -0.0491 | -13.9189
-14.5 | -0.9862 | 0.05018 | -0.0615 | -19.6532
-14 | -1.007 | 0.04005 | -0.0688 | -25.1436
-13.5 | -1.0188 | 0.03384 | -0.0703 | -30.1064
-13 | -1.0262 | 0.02965 | -0.0675 | -34.6105
-12.5 | -1.0258 | 0.02707 | -0.0619 | -37.8943
-12 | -1.021 | 0.02493 | -0.0551 | -40.9547
-11.5 | -1.0038 | 0.02289 | -0.0497 | -43.8532
-11 | -0.9778 | 0.02156 | -0.0451 | -45.3525
-10.5 | -0.9671 | 0.01923 | -0.038 | -50.2912
-10 | -0.9073 | 0.01777 | -0.04 | -51.058
-9.5 | -0.8447 | 0.01633 | -0.0422 | -51.7269
-9 | -0.7787 | 0.01513 | -0.0448 | -51.4673
-8.5 | -0.7158 | 0.01352 | -0.047 | -52.9438
-8 | -0.6487 | 0.01259 | -0.0497 | -51.525
-7.5 | -0.5907 | 0.01173 | -0.0502 | -50.3581
-7 | -0.5393 | 0.01112 | -0.0492 | -48.4982
-6.5 | -0.4902 | 0.01051 | -0.0476 | -46.6413
-6 | -0.4389 | 0.01009 | -0.0464 | -43.4985
-5.5 | -0.3879 | 0.00961 | -0.0452 | -40.3642
-5 | -0.3359 | 0.0092 | -0.0442 | -36.5109
-4.5 | -0.2842 | 0.00876 | -0.0431 | -32.4429
-4 | -0.2325 | 0.00833 | -0.042 | -27.9112
-3.5 | -0.1826 | 0.00767 | -0.0407 | -23.807
-3 | -0.1311 | 0.00717 | -0.0397 | -18.2845
-2.5 | -0.0789 | 0.00679 | -0.0388 | -11.62
-2 | -0.0262 | 0.00648 | -0.038 | -4.0432
-1.5 | 0.0266 | 0.00621 | -0.0371 | 4.2834
-1 | 0.0785 | 0.00591 | -0.036 | 13.2826
-0.5 | 0.1281 | 0.00551 | -0.0345 | 23.2486
0 | 0.1758 | 0.00517 | -0.0323 | 34.0039
0.5 | 0.227 | 0.00511 | -0.0308 | 44.4227
1 | 0.2791 | 0.00511 | -0.0295 | 54.6184
1.5 | 0.3311 | 0.00523 | -0.0282 | 63.3078
2 | 0.3861 | 0.00542 | -0.0275 | 71.2362
2.5 | 0.4452 | 0.00574 | -0.028 | 77.561
3 | 0.5084 | 0.0062 | -0.0295 | 82
3.5 | 0.5765 | 0.00671 | -0.0322 | 85.9165
4 | 0.6442 | 0.00727 | -0.0348 | 88.6107
4.5 | 0.7156 | 0.00783 | -0.0383 | 91.3921
5 | 0.7838 | 0.00842 | -0.0412 | 93.0879
6 | 0.8936 | 0.00963 | -0.0417 | 92.7934
6.5 | 0.9317 | 0.01013 | -0.0382 | 91.9743
7 | 0.9708 | 0.01065 | -0.0349 | 91.1549
7.5 | 1.0111 | 0.01118 | -0.0319 | 90.4383
8 | 1.0517 | 0.01171 | -0.0289 | 89.8121
8.5 | 1.0921 | 0.0123 | -0.026 | 88.7886
9 | 1.1315 | 0.01295 | -0.023 | 87.3745
9.5 | 1.169 | 0.01368 | -0.0197 | 85.4532
10 | 1.2066 | 0.01437 | -0.0165 | 83.9666
10.5 | 1.241 | 0.01513 | -0.0129 | 82.0225
11 | 1.2678 | 0.01601 | -0.0079 | 79.188
11.5 | 1.2957 | 0.01698 | -0.0035 | 76.3074
12 | 1.3242 | 0.01805 | 0.0003 | 73.3629
12.5 | 1.3473 | 0.01956 | 0.0044 | 68.8804
13 | 1.3758 | 0.02086 | 0.0074 | 65.954
13.5 | 1.3942 | 0.02297 | 0.0109 | 60.6966
14 | 1.4194 | 0.02478 | 0.0132 | 57.2801
14.5 | 1.4364 | 0.02735 | 0.0156 | 52.5192
15 | 1.4517 | 0.03026 | 0.0176 | 47.9742
15.5 | 1.4659 | 0.03345 | 0.0191 | 43.8236
16 | 1.4671 | 0.03809 | 0.0202 | 38.5167
16.5 | 1.4737 | 0.04252 | 0.0205 | 34.659
17 | 1.4725 | 0.04813 | 0.0202 | 30.5942
17.5 | 1.465 | 0.05495 | 0.0188 | 26.6606
18 | 1.4411 | 0.06446 | 0.0158 | 22.3565
18.5 | 1.4141 | 0.07498 | 0.0118 | 18.8597
19 | 1.3859 | 0.08614 | 0.0073 | 16.0889
19.5 | 1.3475 | 0.09921 | 0.0016 | 13.5823
20 | 1.3048 | 0.11342 | -0.005 | 11.5041

## 45. Re 1M Mach 0.25 (1)
BIGFOIL.COM POLAR EXPORT
GA 30-212
GA 30-212 |  |  |  | Cl Max: | 1.366 | at alpha= | 12 | deg
JavaFoil+Calcfoil stall+Eppler ext transition |  |  |  | L/D Max: | 91.01 | at alpha= | 4.5 | deg
Re: | 1000000 |  |  | Cd Min: | 0.00558 | at alpha= | 0.5 | deg
Mach: | 0.25 |  |  | Cl=0 at alpha= | -1.6452 | deg
|  |  |  | @ Cl=0.1, Cd= | 0.0064655
|  |  |  | @ Cl=0.4, Cd= | 0.0057686
|  |  |  | @ Cl=0.6, Cd= | 0.0071542
alpha (deg) | Cl | Cd | Cm | Cl/Cd
-14 | -0.586 | 0.11067 | -0.008 | -5.291
-13.5 | -0.616 | 0.10463 | -0.008 | -5.884
-13 | -0.641 | 0.09852 | -0.008 | -6.502
-12.5 | -0.661 | 0.09038 | -0.009 | -7.308
-12 | -0.675 | 0.08607 | -0.009 | -7.838
-11.5 | -0.683 | 0.07819 | -0.01 | -8.733
-11 | -0.686 | 0.07329 | -0.011 | -9.355
-10.5 | -0.684 | 0.06757 | -0.012 | -10.118
-10 | -0.674 | 0.06222 | -0.013 | -10.835
-9.5 | -0.753 | 0.0216 | -0.021 | -34.845
-9 | -0.759 | 0.01528 | -0.023 | -49.705
-8.5 | -0.747 | 0.01297 | -0.024 | -57.639
-8 | -0.711 | 0.0121 | -0.025 | -58.756
-7.5 | -0.669 | 0.01159 | -0.025 | -57.738
-7 | -0.623 | 0.01102 | -0.026 | -56.538
-6.5 | -0.574 | 0.01056 | -0.027 | -54.33
-6 | -0.521 | 0.01042 | -0.027 | -50.03
-5.5 | -0.466 | 0.0095 | -0.028 | -49.067
-5 | -0.409 | 0.0091 | -0.028 | -44.965
-4.5 | -0.35 | 0.0088 | -0.029 | -39.79
-4 | -0.29 | 0.00872 | -0.03 | -33.277
-3.5 | -0.229 | 0.00857 | -0.03 | -26.785
-3 | -0.168 | 0.00737 | -0.031 | -22.811
-2.5 | -0.106 | 0.00702 | -0.032 | -15.133
-2 | -0.044 | 0.0068 | -0.032 | -6.468
-1.5 | 0.018 | 0.00665 | -0.033 | 2.77
-1 | 0.081 | 0.00649 | -0.033 | 12.474
-0.5 | 0.143 | 0.00641 | -0.034 | 22.374
0 | 0.208 | 0.00632 | -0.035 | 32.852
0.5 | 0.27 | 0.00558 | -0.035 | 48.487
1 | 0.333 | 0.00564 | -0.036 | 59.102
1.5 | 0.396 | 0.00574 | -0.036 | 69.028
2 | 0.459 | 0.00619 | -0.037 | 74.076
2.5 | 0.521 | 0.00666 | -0.038 | 78.25
3 | 0.584 | 0.00702 | -0.038 | 83.078
3.5 | 0.646 | 0.00754 | -0.039 | 85.674
4 | 0.708 | 0.00807 | -0.04 | 87.707
4.5 | 0.769 | 0.00845 | -0.04 | 91.01
5 | 0.83 | 0.01017 | -0.041 | 81.576
5.5 | 0.89 | 0.01059 | -0.041 | 84.01
6 | 0.949 | 0.01114 | -0.042 | 85.184
6.5 | 1.007 | 0.01131 | -0.043 | 89.05
7 | 1.064 | 0.01193 | -0.043 | 89.232
7.5 | 1.119 | 0.01265 | -0.044 | 88.521
8 | 1.172 | 0.01336 | -0.044 | 87.72
8.5 | 1.22 | 0.01416 | -0.045 | 86.201
9 | 1.266 | 0.01533 | -0.046 | 82.583
9.5 | 1.307 | 0.01629 | -0.046 | 80.236
10 | 1.315 | 0.01864 | -0.046 | 70.555
10.5 | 1.338 | 0.02025 | -0.046 | 66.078
11 | 1.354 | 0.02243 | -0.046 | 60.338
11.5 | 1.364 | 0.02478 | -0.046 | 55.038
12 | 1.366 | 0.02796 | -0.046 | 48.86
12.5 | 1.354 | 0.03347 | -0.046 | 40.451
13 | 1.333 | 0.04008 | -0.045 | 33.256
13.5 | 1.3 | 0.04963 | -0.044 | 26.193
14 | 1.25 | 0.06537 | -0.042 | 19.121
14.5 | 1.206 | 0.08052 | -0.04 | 14.977
15 | 1.163 | 0.09502 | -0.038 | 12.241
15.5 | 1.115 | 0.10814 | -0.036 | 10.308
16 | 1.055 | 0.12183 | -0.034 | 8.66
16.5 | 0.994 | 0.13394 | -0.033 | 7.422
17 | 0.928 | 0.14591 | -0.032 | 6.361

## 46. Re 1M Mach 0.25 (2)
BIGFOIL.COM POLAR EXPORT
GA 30-212
GA 30-212 |  |  |  | Cl Max: | 1.4191 | at alpha= | 15 | deg
XFOIL ncrit=9 |  |  |  | L/D Max: | 92.711 | at alpha= | 5.5 | deg
Re: | 1000000 |  |  | Cd Min: | 0.17196 | at alpha= | -15.5 | deg
Mach: | 0.25 |  |  | Cl=0 at alpha= | -1.7564 | deg
|  |  |  | @ Cl=0.1, Cd= | 0.0059178
|  |  |  | @ Cl=0.4, Cd= | 0.0055686
|  |  |  | @ Cl=0.6, Cd= | 0.0069971
alpha (deg) | Cl | Cd | Cm | Cl/Cd
-15.5 | -0.5365 | 0.17196 | 0.0012 | -3.1199
-15 | -0.5348 | 0.1602 | -0.0048 | -3.3383
-14.5 | -0.5285 | 0.15184 | -0.0078 | -3.4806
-14 | -0.5141 | 0.14627 | -0.0097 | -3.5147
-13.5 | -0.6986 | 0.09321 | -0.0324 | -7.4949
-13 | -0.7818 | 0.06983 | -0.0465 | -11.1958
-12.5 | -0.8333 | 0.05196 | -0.0601 | -16.0373
-12 | -0.8701 | 0.03884 | -0.071 | -22.4022
-11.5 | -0.9001 | 0.03181 | -0.0708 | -28.2961
-11 | -0.92 | 0.02806 | -0.0633 | -32.7869
-10.5 | -0.9251 | 0.02511 | -0.0549 | -36.8419
-9.5 | -0.8614 | 0.01939 | -0.0493 | -44.425
-9 | -0.7971 | 0.01725 | -0.0513 | -46.2087
-8.5 | -0.7305 | 0.01546 | -0.0532 | -47.251
-8 | -0.6642 | 0.0136 | -0.0553 | -48.8382
-7.5 | -0.6046 | 0.01263 | -0.0553 | -47.8702
-7 | -0.5551 | 0.01171 | -0.0532 | -47.4039
-6.5 | -0.5039 | 0.0111 | -0.0513 | -45.3964
-6 | -0.453 | 0.01043 | -0.0494 | -43.4324
-5.5 | -0.4003 | 0.00989 | -0.0479 | -40.4752
-5 | -0.3466 | 0.00941 | -0.0465 | -36.8332
-4.5 | -0.2926 | 0.00899 | -0.0453 | -32.5473
-4 | -0.2388 | 0.00855 | -0.044 | -27.9298
-3.5 | -0.1868 | 0.00792 | -0.0427 | -23.5859
-2.5 | -0.0809 | 0.00693 | -0.0403 | -11.6739
-2 | -0.0265 | 0.0066 | -0.0393 | -4.0152
-1.5 | 0.0279 | 0.00632 | -0.0383 | 4.4146
-1 | 0.0817 | 0.00603 | -0.0372 | 13.5489
-0.5 | 0.1339 | 0.00571 | -0.0358 | 23.4501
0 | 0.1822 | 0.0053 | -0.0334 | 34.3774
0.5 | 0.2345 | 0.0052 | -0.0317 | 45.0962
1 | 0.2876 | 0.00521 | -0.0301 | 55.2015
1.5 | 0.3402 | 0.00535 | -0.0285 | 63.5888
2 | 0.3953 | 0.00554 | -0.0275 | 71.3538
2.5 | 0.456 | 0.00591 | -0.0277 | 77.1574
3 | 0.5217 | 0.00638 | -0.0293 | 81.7712
3.5 | 0.5907 | 0.00692 | -0.0316 | 85.3613
4 | 0.6607 | 0.0075 | -0.0342 | 88.0933
4.5 | 0.7347 | 0.00812 | -0.0377 | 90.4803
5 | 0.8054 | 0.00878 | -0.0406 | 91.7312
5.5 | 0.8789 | 0.00948 | -0.0441 | 92.711
6 | 0.9153 | 0.01004 | -0.0398 | 91.1653
6.5 | 0.9543 | 0.01055 | -0.0358 | 90.455
7 | 0.9944 | 0.0111 | -0.032 | 89.5856
7.5 | 1.035 | 0.01168 | -0.0284 | 88.613
8 | 1.0753 | 0.01232 | -0.0247 | 87.2808
8.5 | 1.1149 | 0.01301 | -0.0209 | 85.6956
9 | 1.154 | 0.01371 | -0.0171 | 84.1721
9.5 | 1.1909 | 0.01448 | -0.0129 | 82.2445
10 | 1.2199 | 0.01533 | -0.0074 | 79.576
10.5 | 1.247 | 0.0164 | -0.002 | 76.0366
11 | 1.2771 | 0.01751 | 0.0025 | 72.9355
11.5 | 1.3051 | 0.01889 | 0.0068 | 69.0895
12 | 1.3274 | 0.02077 | 0.0111 | 63.9095
12.5 | 1.3548 | 0.02254 | 0.0144 | 60.1065
13 | 1.3722 | 0.02517 | 0.0178 | 54.5173
13.5 | 1.3936 | 0.02776 | 0.0203 | 50.2017
14 | 1.4022 | 0.03159 | 0.0226 | 44.3875
14.5 | 1.4146 | 0.0354 | 0.0241 | 39.9605
15 | 1.4191 | 0.04023 | 0.025 | 35.2747
15.5 | 1.4057 | 0.04737 | 0.0244 | 29.6749
16 | 1.4034 | 0.05391 | 0.0233 | 26.0323
16.5 | 1.3878 | 0.06251 | 0.0207 | 22.2012
17 | 1.361 | 0.07309 | 0.0166 | 18.6209
17.5 | 1.3272 | 0.08511 | 0.0115 | 15.5939
18 | 1.2856 | 0.09862 | 0.0053 | 13.0359
18.5 | 1.2439 | 0.11259 | -0.0014 | 11.0481
19 | 1.2036 | 0.12692 | -0.0088 | 9.4831
19.5 | 1.1757 | 0.13977 | -0.0158 | 8.4117
20 | 1.1509 | 0.15256 | -0.0232 | 7.5439

## 47. Re 1M Mach 0.50 (1)
BIGFOIL.COM POLAR EXPORT
GA 30-212
GA 30-212 |  |  |  | Cl Max: | 1.23 | at alpha= | 8.5 | deg
JavaFoil+Calcfoil stall+Eppler ext transition |  |  |  | L/D Max: | 85.264 | at alpha= | 4 | deg
Re: | 1000000 |  |  | Cd Min: | 0.00599 | at alpha= | 1 | deg
Mach: | 0.5 |  |  | Cl=0 at alpha= | -1.65 | deg
|  |  |  | @ Cl=0.1, Cd= | 0.0069114
|  |  |  | @ Cl=0.4, Cd= | 0.006226
|  |  |  | @ Cl=0.6, Cd= | 0.0075961
alpha (deg) | Cl | Cd | Cm | Cl/Cd
-20 | -1.016 | 0.20434 | -0.008 | -4.973
-19.5 | -0.989 | 0.1975 | -0.008 | -5.006
-19 | -0.962 | 0.1938 | -0.008 | -4.966
-18.5 | -0.935 | 0.18241 | -0.009 | -5.128
-18 | -0.909 | 0.17936 | -0.009 | -5.067
-17.5 | -0.882 | 0.17237 | -0.009 | -5.117
-17 | -0.858 | 0.17062 | -0.01 | -5.026
-16.5 | -0.828 | 0.16359 | -0.01 | -5.061
-16 | -0.799 | 0.15993 | -0.01 | -4.995
-15.5 | -0.771 | 0.15427 | -0.01 | -4.998
-15 | -0.744 | 0.15018 | -0.01 | -4.952
-14.5 | -0.717 | 0.14096 | -0.01 | -5.084
-14 | -0.689 | 0.13428 | -0.01 | -5.131
-13.5 | -0.662 | 0.13002 | -0.011 | -5.088
-13 | -0.634 | 0.12536 | -0.011 | -5.06
-12.5 | -0.607 | 0.12258 | -0.011 | -4.951
-12 | -0.578 | 0.11508 | -0.011 | -5.027
-11.5 | -0.55 | 0.10667 | -0.011 | -5.157
-11 | -0.523 | 0.10278 | -0.011 | -5.084
-10.5 | -0.495 | 0.09924 | -0.011 | -4.988
-10 | -0.467 | 0.09689 | -0.011 | -4.824
-9.5 | -0.44 | 0.08792 | -0.012 | -5.004
-9 | -0.412 | 0.07055 | -0.012 | -5.84
-8.5 | -0.384 | 0.06216 | -0.012 | -6.185
-8 | -0.356 | 0.06489 | -0.012 | -5.487
-7.5 | -0.328 | 0.05633 | -0.012 | -5.825
-7 | -0.463 | 0.05113 | -0.012 | -9.055
-6.5 | -0.551 | 0.01686 | -0.028 | -32.657
-6 | -0.551 | 0.01177 | -0.03 | -46.828
-5.5 | -0.504 | 0.01143 | -0.031 | -44.13
-5 | -0.448 | 0.01041 | -0.032 | -43.03
-4.5 | -0.387 | 0.00958 | -0.032 | -40.36
-4 | -0.322 | 0.00917 | -0.033 | -35.092
-3.5 | -0.255 | 0.00912 | -0.034 | -27.99
-3 | -0.187 | 0.00893 | -0.035 | -20.986
-2.5 | -0.118 | 0.00762 | -0.035 | -15.543
-2 | -0.049 | 0.00732 | -0.036 | -6.711
-1.5 | 0.021 | 0.00711 | -0.037 | 2.893
-1 | 0.09 | 0.00693 | -0.037 | 13.046
-0.5 | 0.16 | 0.0068 | -0.038 | 23.569
0 | 0.232 | 0.00668 | -0.039 | 34.705
0.5 | 0.302 | 0.00665 | -0.039 | 45.445
1 | 0.372 | 0.00599 | -0.04 | 62.212
1.5 | 0.442 | 0.00658 | -0.041 | 67.221
2 | 0.512 | 0.00697 | -0.041 | 73.491
2.5 | 0.582 | 0.00745 | -0.042 | 78.128
3 | 0.651 | 0.00801 | -0.043 | 81.337
3.5 | 0.72 | 0.0086 | -0.043 | 83.722
4 | 0.789 | 0.00925 | -0.044 | 85.264
4.5 | 0.856 | 0.01122 | -0.045 | 76.292
5 | 0.923 | 0.01181 | -0.046 | 78.139
5.5 | 0.988 | 0.01244 | -0.046 | 79.417
6 | 1.05 | 0.01326 | -0.047 | 79.217
6.5 | 1.11 | 0.01429 | -0.048 | 77.679
7 | 1.167 | 0.01539 | -0.048 | 75.841
7.5 | 1.217 | 0.01596 | -0.049 | 76.226
8 | 1.224 | 0.01912 | -0.048 | 63.999
8.5 | 1.23 | 0.02176 | -0.048 | 56.508
9 | 1.204 | 0.02553 | -0.048 | 47.135
9.5 | 1.073 | 0.03834 | -0.046 | 27.981
10 | 0.656 | 0.08462 | -0.026 | 7.758
10.5 | 0.682 | 0.0895 | -0.024 | 7.616
11 | 0.709 | 0.10665 | -0.024 | 6.648
11.5 | 0.737 | 0.11516 | -0.025 | 6.401
12 | 0.769 | 0.11921 | -0.029 | 6.448
12.5 | 0.794 | 0.16036 | -0.028 | 4.952
13 | 0.823 | 0.12959 | -0.029 | 6.349
13.5 | 0.851 | 0.13599 | -0.03 | 6.257

## 48. Re 1M Mach 0.50 (2)
BIGFOIL.COM POLAR EXPORT
GA 30-212
GA 30-212 |  |  |  | Cl Max: | 1.2632 | at alpha= | 11 | deg
XFOIL ncrit=9 |  |  |  | L/D Max: | 86.866 | at alpha= | 5 | deg
Re: | 1000000 |  |  | Cd Min: | 0.25571 | at alpha= | -20 | deg
Mach: | 0.5 |  |  | Cl=0 at alpha= | -1.7784 | deg
|  |  |  | @ Cl=0.1, Cd= | 0.0064934
|  |  |  | @ Cl=0.4, Cd= | 0.0059585
|  |  |  | @ Cl=0.6, Cd= | 0.0073674
alpha (deg) | Cl | Cd | Cm | Cl/Cd
-20 | -0.7197 | 0.25571 | 0.0401 | -2.8145
-19.5 | -0.6997 | 0.24704 | 0.0353 | -2.8323
-19 | -0.6779 | 0.24025 | 0.0316 | -2.8216
-18.5 | -0.6565 | 0.23312 | 0.0274 | -2.8161
-18 | -0.6356 | 0.22548 | 0.0231 | -2.8189
-17.5 | -0.6181 | 0.21568 | 0.0172 | -2.8658
-17 | -0.5997 | 0.20734 | 0.0129 | -2.8924
-16.5 | -0.5776 | 0.2011 | 0.0103 | -2.8722
-16 | -0.5579 | 0.19391 | 0.0067 | -2.8771
-15.5 | -0.5391 | 0.18626 | 0.0029 | -2.8943
-14.5 | -0.5091 | 0.16883 | -0.0053 | -3.0155
-14 | -0.4909 | 0.16213 | -0.008 | -3.0278
-13.5 | -0.4753 | 0.15463 | -0.0112 | -3.0738
-13 | -0.469 | 0.14428 | -0.0166 | -3.2506
-12.5 | -0.4603 | 0.13537 | -0.019 | -3.4003
-12 | -0.4519 | 0.12711 | -0.0221 | -3.5552
-11.5 | -0.4478 | 0.11807 | -0.0256 | -3.7927
-11 | -0.4517 | 0.10745 | -0.03 | -4.2038
-10.5 | -0.46 | 0.09689 | -0.0346 | -4.7477
-10 | -0.4817 | 0.08454 | -0.0404 | -5.6979
-9.5 | -0.5095 | 0.07226 | -0.0467 | -7.0509
-9 | -0.5465 | 0.05901 | -0.0541 | -9.2611
-8.5 | -0.5822 | 0.04443 | -0.0654 | -13.1038
-8 | -0.6061 | 0.03271 | -0.078 | -18.5295
-7.5 | -0.582 | 0.02316 | -0.0869 | -25.1295
-7 | -0.5726 | 0.01852 | -0.0798 | -30.9179
-6.5 | -0.5427 | 0.01528 | -0.0729 | -35.517
-6 | -0.498 | 0.01328 | -0.0674 | -37.5
-5.5 | -0.4451 | 0.01192 | -0.063 | -37.3406
-5 | -0.3887 | 0.01087 | -0.0593 | -35.759
-4.5 | -0.3292 | 0.01008 | -0.0563 | -32.6587
-4 | -0.2682 | 0.00946 | -0.0537 | -28.351
-3.5 | -0.2063 | 0.00892 | -0.0516 | -23.1278
-3 | -0.1466 | 0.00825 | -0.0494 | -17.7697
-2.5 | -0.088 | 0.00757 | -0.0473 | -11.6248
-2 | -0.0273 | 0.00712 | -0.0455 | -3.8343
-1.5 | 0.0343 | 0.0068 | -0.0439 | 5.0441
-1 | 0.0954 | 0.00651 | -0.0423 | 14.6544
-0.5 | 0.1563 | 0.00629 | -0.0407 | 24.849
0 | 0.2153 | 0.00605 | -0.0387 | 35.5868
0.5 | 0.2675 | 0.00569 | -0.0353 | 47.0123
1 | 0.3242 | 0.00567 | -0.0325 | 57.1781
1.5 | 0.3806 | 0.00585 | -0.0297 | 65.0598
2 | 0.4378 | 0.00617 | -0.0271 | 70.9562
2.5 | 0.5006 | 0.00659 | -0.0257 | 75.9636
3 | 0.5719 | 0.00713 | -0.0262 | 80.2104
3.5 | 0.6512 | 0.0078 | -0.0283 | 83.4872
4.5 | 0.8174 | 0.00948 | -0.0339 | 86.2236
5 | 0.9008 | 0.01037 | -0.0365 | 86.866
5.5 | 0.9564 | 0.01111 | -0.0334 | 86.0846
6 | 0.9918 | 0.01176 | -0.0262 | 84.3367
6.5 | 1.0278 | 0.01252 | -0.019 | 82.0927
7 | 1.0603 | 0.01329 | -0.0111 | 79.7818
7.5 | 1.092 | 0.01417 | -0.0032 | 77.0642
8 | 1.1259 | 0.01534 | 0.0038 | 73.3963
8.5 | 1.1585 | 0.01688 | 0.0103 | 68.6315
9 | 1.1889 | 0.01887 | 0.0162 | 63.0048
9.5 | 1.2181 | 0.02126 | 0.0215 | 57.2954
10 | 1.2406 | 0.0244 | 0.0263 | 50.8443
10.5 | 1.2557 | 0.02841 | 0.0303 | 44.1992
11 | 1.2632 | 0.03339 | 0.0332 | 37.8317
11.5 | 1.2606 | 0.0397 | 0.0345 | 31.7531
12 | 1.2446 | 0.04773 | 0.0339 | 26.0758
12.5 | 1.2203 | 0.05733 | 0.0312 | 21.2855
13 | 1.1892 | 0.06829 | 0.0267 | 17.414
13.5 | 1.1551 | 0.08006 | 0.0211 | 14.4279
14 | 1.1154 | 0.09282 | 0.0146 | 12.0168
14.5 | 1.0745 | 0.10631 | 0.0073 | 10.1072
15 | 1.0328 | 0.12073 | -0.0011 | 8.5546
15.5 | 0.9943 | 0.13566 | -0.0102 | 7.3294
16 | 0.9607 | 0.15099 | -0.0199 | 6.3627

## 49. Re 2M Mach 0.00 (1)
BIGFOIL.COM POLAR EXPORT
GA 30-212
GA 30-212 |  |  |  | Cl Max: | 1.447 | at alpha= | 14 | deg
JavaFoil+Calcfoil stall+Eppler ext transition |  |  |  | L/D Max: | 105.563 | at alpha= | 7 | deg
Re: | 2000000 |  |  | Cd Min: | 0.00557 | at alpha= | 1.5 | deg
Mach: | 0 |  |  | Cl=0 at alpha= | -1.6475 | deg
|  |  |  | @ Cl=0.1, Cd= | 0.0058575
|  |  |  | @ Cl=0.4, Cd= | 0.0056127
|  |  |  | @ Cl=0.6, Cd= | 0.0065917
alpha (deg) | Cl | Cd | Cm | Cl/Cd
-16 | -0.762 | 0.1172 | -0.008 | -6.498
-15.5 | -0.772 | 0.10966 | -0.009 | -7.041
-15 | -0.78 | 0.10464 | -0.009 | -7.45
-14.5 | -0.786 | 0.09812 | -0.01 | -8.008
-14 | -0.791 | 0.09059 | -0.01 | -8.736
-13.5 | -0.795 | 0.08284 | -0.011 | -9.6
-13 | -0.808 | 0.06773 | -0.013 | -11.935
-12.5 | -0.815 | 0.05673 | -0.015 | -14.372
-12 | -0.84 | 0.03757 | -0.017 | -22.365
-11.5 | -0.877 | 0.0208 | -0.019 | -42.177
-11 | -0.887 | 0.01544 | -0.02 | -57.406
-10.5 | -0.877 | 0.01341 | -0.021 | -65.438
-10 | -0.853 | 0.01247 | -0.022 | -68.44
-9.5 | -0.822 | 0.01175 | -0.022 | -69.947
-9 | -0.787 | 0.0116 | -0.023 | -67.829
-8.5 | -0.748 | 0.01024 | -0.024 | -73.011
-8 | -0.705 | 0.0097 | -0.024 | -72.7
-7.5 | -0.66 | 0.00944 | -0.025 | -69.919
-7 | -0.612 | 0.00929 | -0.025 | -65.829
-6.5 | -0.561 | 0.00893 | -0.026 | -62.871
-6 | -0.508 | 0.00867 | -0.026 | -58.648
-5.5 | -0.454 | 0.0082 | -0.027 | -55.341
-5 | -0.398 | 0.0079 | -0.028 | -50.341
-4.5 | -0.34 | 0.00769 | -0.028 | -44.221
-4 | -0.282 | 0.00756 | -0.029 | -37.248
-3.5 | -0.222 | 0.00752 | -0.029 | -29.603
-3 | -0.163 | 0.00657 | -0.03 | -24.81
-2.5 | -0.103 | 0.00631 | -0.031 | -16.295
-2 | -0.043 | 0.00613 | -0.031 | -6.947
-1.5 | 0.018 | 0.00605 | -0.032 | 2.95
-1 | 0.078 | 0.00589 | -0.032 | 13.301
-0.5 | 0.139 | 0.0058 | -0.033 | 23.952
0 | 0.201 | 0.00567 | -0.033 | 35.463
0.5 | 0.262 | 0.0057 | -0.034 | 45.933
1 | 0.323 | 0.00598 | -0.035 | 53.96
1.5 | 0.384 | 0.00557 | -0.035 | 68.866
2 | 0.444 | 0.00573 | -0.036 | 77.482
2.5 | 0.505 | 0.00608 | -0.036 | 83.048
3 | 0.565 | 0.00637 | -0.037 | 88.752
3.5 | 0.625 | 0.00675 | -0.038 | 92.706
4 | 0.685 | 0.00719 | -0.038 | 95.323
4.5 | 0.745 | 0.00754 | -0.039 | 98.796
5 | 0.804 | 0.00816 | -0.039 | 98.58
5.5 | 0.863 | 0.009 | -0.04 | 95.876
6 | 0.921 | 0.00932 | -0.041 | 98.816
6.5 | 0.978 | 0.00974 | -0.041 | 100.423
7 | 1.034 | 0.00979 | -0.042 | 105.563
7.5 | 1.088 | 0.01034 | -0.042 | 105.296
8 | 1.141 | 0.01093 | -0.043 | 104.391
8.5 | 1.191 | 0.0115 | -0.043 | 103.563
9 | 1.238 | 0.01221 | -0.044 | 101.424
9.5 | 1.283 | 0.01309 | -0.045 | 98.034
10 | 1.325 | 0.01383 | -0.045 | 95.812
10.5 | 1.364 | 0.01459 | -0.046 | 93.507
11 | 1.4 | 0.01546 | -0.046 | 90.533
11.5 | 1.403 | 0.01764 | -0.046 | 79.508
12 | 1.421 | 0.01917 | -0.046 | 74.131
12.5 | 1.435 | 0.02106 | -0.046 | 68.151
13 | 1.442 | 0.0237 | -0.046 | 60.869
13.5 | 1.446 | 0.02664 | -0.046 | 54.29
14 | 1.447 | 0.02979 | -0.046 | 48.584
14.5 | 1.441 | 0.03414 | -0.046 | 42.2
15 | 1.429 | 0.03916 | -0.046 | 36.5
15.5 | 1.406 | 0.04642 | -0.046 | 30.294
16 | 1.378 | 0.05336 | -0.045 | 25.832
16.5 | 1.336 | 0.06575 | -0.044 | 20.322
17 | 1.296 | 0.07818 | -0.043 | 16.578
17.5 | 1.257 | 0.09042 | -0.042 | 13.906
18 | 1.223 | 0.10032 | -0.041 | 12.187
18.5 | 1.185 | 0.11203 | -0.041 | 10.576
19 | 1.147 | 0.12381 | -0.04 | 9.267

## 50. Re 2M Mach 0.00 (2)
BIGFOIL.COM POLAR EXPORT
GA 30-212
GA 30-212 |  |  |  | Cl Max: | 1.6243 | at alpha= | 18 | deg
XFOIL ncrit=9 |  |  |  | L/D Max: | 108.481 | at alpha= | 7 | deg
Re: | 2000000 |  |  | Cd Min: | 0.22906 | at alpha= | -20 | deg
Mach: | 0 |  |  | Cl=0 at alpha= | -1.7416 | deg
|  |  |  | @ Cl=0.1, Cd= | 0.0052545
|  |  |  | @ Cl=0.4, Cd= | 0.0050628
|  |  |  | @ Cl=0.6, Cd= | 0.0061922
alpha (deg) | Cl | Cd | Cm | Cl/Cd
-20 | -0.6741 | 0.22906 | 0.0346 | -2.9429
-19 | -0.8721 | 0.14534 | -0.0032 | -6.0004
-18.5 | -0.9656 | 0.11788 | -0.0181 | -8.1914
-18 | -1.0113 | 0.10145 | -0.027 | -9.9685
-17.5 | -1.0859 | 0.08097 | -0.0385 | -13.4111
-17 | -1.1314 | 0.06602 | -0.0473 | -17.1372
-16.5 | -1.196 | 0.04786 | -0.0596 | -24.9896
-16 | -1.2221 | 0.03679 | -0.0675 | -33.2183
-15.5 | -1.2517 | 0.02892 | -0.069 | -43.2815
-15 | -1.26 | 0.02496 | -0.0655 | -50.4808
-14.5 | -1.2553 | 0.02268 | -0.0601 | -55.3483
-14 | -1.2409 | 0.02119 | -0.0543 | -58.5606
-13.5 | -1.2138 | 0.01989 | -0.0505 | -61.0256
-13 | -1.1837 | 0.0187 | -0.0467 | -63.2995
-12.5 | -1.1518 | 0.01766 | -0.043 | -65.2208
-12 | -1.1197 | 0.01671 | -0.0391 | -67.0078
-11.5 | -1.0751 | 0.01567 | -0.0377 | -68.6088
-11 | -1.0116 | 0.01481 | -0.04 | -68.3052
-10.5 | -0.9551 | 0.01341 | -0.0411 | -71.223
-10 | -0.8913 | 0.01251 | -0.0434 | -71.247
-9.5 | -0.8228 | 0.01172 | -0.0466 | -70.2048
-9 | -0.7555 | 0.01109 | -0.0493 | -68.1244
-8.5 | -0.7049 | 0.0104 | -0.0484 | -67.7788
-8 | -0.6561 | 0.00997 | -0.0469 | -65.8074
-7.5 | -0.6056 | 0.00962 | -0.0457 | -62.9522
-7 | -0.5554 | 0.00915 | -0.0445 | -60.6995
-6.5 | -0.5032 | 0.00885 | -0.0436 | -56.8588
-6 | -0.451 | 0.00847 | -0.0428 | -53.2468
-5.5 | -0.3983 | 0.00814 | -0.042 | -48.9312
-5 | -0.3453 | 0.00785 | -0.0412 | -43.9873
-4.5 | -0.2917 | 0.00758 | -0.0406 | -38.4828
-4 | -0.238 | 0.00726 | -0.04 | -32.7824
-3.5 | -0.185 | 0.00689 | -0.0393 | -26.8505
-3 | -0.1333 | 0.00642 | -0.0384 | -20.7632
-2.5 | -0.0807 | 0.00607 | -0.0376 | -13.2949
-2 | -0.0276 | 0.00577 | -0.0369 | -4.7834
-1.5 | 0.0258 | 0.00553 | -0.0363 | 4.6655
-1 | 0.0791 | 0.00533 | -0.0356 | 14.8405
-0.5 | 0.1317 | 0.00514 | -0.0348 | 25.6226
0 | 0.1849 | 0.00501 | -0.0341 | 36.9062
0.5 | 0.2351 | 0.00482 | -0.0328 | 48.7759
1 | 0.283 | 0.00469 | -0.031 | 60.3412
2 | 0.3834 | 0.00499 | -0.0282 | 76.8337
2.5 | 0.4336 | 0.00521 | -0.0268 | 83.2246
3 | 0.4845 | 0.00545 | -0.0256 | 88.8991
3.5 | 0.5383 | 0.00578 | -0.0251 | 93.1315
4 | 0.5997 | 0.00619 | -0.0264 | 96.8821
4.5 | 0.6683 | 0.00669 | -0.0294 | 99.8954
5 | 0.734 | 0.00722 | -0.0318 | 101.662
5.5 | 0.7987 | 0.00776 | -0.034 | 102.9253
6 | 0.8632 | 0.00828 | -0.0362 | 104.2512
6.5 | 0.9312 | 0.00872 | -0.0392 | 106.789
7 | 0.9926 | 0.00915 | -0.0407 | 108.4809
7.5 | 1.0323 | 0.00957 | -0.0376 | 107.8683
8 | 1.0726 | 0.01004 | -0.0346 | 106.8327
8.5 | 1.1138 | 0.01049 | -0.0319 | 106.1773
9 | 1.1551 | 0.01099 | -0.0292 | 105.1046
9.5 | 1.196 | 0.01154 | -0.0265 | 103.6395
10 | 1.236 | 0.01215 | -0.0238 | 101.7284
10.5 | 1.2748 | 0.01282 | -0.021 | 99.4384
11 | 1.3133 | 0.01346 | -0.0181 | 97.5706
11.5 | 1.3486 | 0.01418 | -0.0148 | 95.1058
12 | 1.3762 | 0.01497 | -0.0101 | 91.9305
12.5 | 1.407 | 0.01576 | -0.0063 | 89.2766
13 | 1.4351 | 0.01685 | -0.0026 | 85.1691
13.5 | 1.4663 | 0.01786 | 0.0004 | 82.0997
14 | 1.4931 | 0.01924 | 0.0034 | 77.604
14.5 | 1.5202 | 0.02069 | 0.0061 | 73.4751
15 | 1.5441 | 0.02247 | 0.0086 | 68.7183
15.5 | 1.5641 | 0.02466 | 0.011 | 63.4266
16 | 1.5852 | 0.02689 | 0.0128 | 58.9513
16.5 | 1.5997 | 0.0298 | 0.0147 | 53.6812
17 | 1.6086 | 0.03336 | 0.0162 | 48.2194
17.5 | 1.6198 | 0.0369 | 0.0171 | 43.897
18 | 1.6243 | 0.04135 | 0.0175 | 39.2817
18.5 | 1.6216 | 0.0469 | 0.0173 | 34.5757
19 | 1.6075 | 0.05425 | 0.016 | 29.6313
19.5 | 1.599 | 0.06137 | 0.0141 | 26.0551
20 | 1.5789 | 0.07039 | 0.0111 | 22.4307

## 51. Re 2M Mach 0.10 (1)
BIGFOIL.COM POLAR EXPORT
GA 30-212
GA 30-212 |  |  |  | Cl Max: | 1.435 | at alpha= | 13.5 | deg
JavaFoil+Calcfoil stall+Eppler ext transition |  |  |  | L/D Max: | 105.191 | at alpha= | 7.5 | deg
Re: | 2000000 |  |  | Cd Min: | 0.00554 | at alpha= | 1.5 | deg
Mach: | 0.1 |  |  | Cl=0 at alpha= | -1.6475 | deg
|  |  |  | @ Cl=0.1, Cd= | 0.0058753
|  |  |  | @ Cl=0.4, Cd= | 0.0056015
|  |  |  | @ Cl=0.6, Cd= | 0.0066246
alpha (deg) | Cl | Cd | Cm | Cl/Cd
-16 | -0.727 | 0.12045 | -0.008 | -6.039
-15.5 | -0.742 | 0.11213 | -0.009 | -6.613
-15 | -0.753 | 0.10647 | -0.009 | -7.068
-14.5 | -0.761 | 0.09981 | -0.009 | -7.627
-14 | -0.768 | 0.09396 | -0.01 | -8.178
-13.5 | -0.775 | 0.08602 | -0.011 | -9.004
-13 | -0.786 | 0.07338 | -0.013 | -10.71
-12.5 | -0.792 | 0.0638 | -0.014 | -12.409
-12 | -0.814 | 0.04488 | -0.016 | -18.144
-11.5 | -0.835 | 0.03036 | -0.018 | -27.496
-11 | -0.874 | 0.01645 | -0.02 | -53.103
-10.5 | -0.867 | 0.01395 | -0.021 | -62.144
-10 | -0.851 | 0.01301 | -0.022 | -65.392
-9.5 | -0.821 | 0.01194 | -0.023 | -68.705
-9 | -0.786 | 0.01133 | -0.023 | -69.439
-8.5 | -0.748 | 0.01027 | -0.024 | -72.847
-8 | -0.707 | 0.00972 | -0.024 | -72.716
-7.5 | -0.662 | 0.00952 | -0.025 | -69.528
-7 | -0.614 | 0.00939 | -0.025 | -65.359
-6.5 | -0.563 | 0.00903 | -0.026 | -62.348
-6 | -0.511 | 0.00866 | -0.027 | -58.978
-5.5 | -0.456 | 0.00827 | -0.027 | -55.119
-5 | -0.399 | 0.00787 | -0.028 | -50.757
-4.5 | -0.342 | 0.00766 | -0.028 | -44.592
-4 | -0.283 | 0.00765 | -0.029 | -36.99
-3.5 | -0.224 | 0.0075 | -0.029 | -29.825
-3 | -0.164 | 0.00655 | -0.03 | -24.997
-2.5 | -0.103 | 0.00629 | -0.031 | -16.433
-2 | -0.043 | 0.00616 | -0.031 | -6.944
-1.5 | 0.018 | 0.00603 | -0.032 | 2.974
-1 | 0.079 | 0.00592 | -0.032 | 13.299
-0.5 | 0.14 | 0.00579 | -0.033 | 24.13
0 | 0.202 | 0.00569 | -0.034 | 35.513
0.5 | 0.263 | 0.00568 | -0.034 | 46.376
1 | 0.324 | 0.00599 | -0.035 | 54.124
1.5 | 0.385 | 0.00554 | -0.035 | 69.621
2 | 0.446 | 0.00579 | -0.036 | 77.14
2.5 | 0.507 | 0.00609 | -0.037 | 83.295
3 | 0.568 | 0.00642 | -0.037 | 88.445
3.5 | 0.629 | 0.00681 | -0.038 | 92.348
4 | 0.689 | 0.00715 | -0.038 | 96.358
4.5 | 0.749 | 0.00761 | -0.039 | 98.383
5 | 0.808 | 0.00827 | -0.04 | 97.773
5.5 | 0.867 | 0.00907 | -0.04 | 95.592
6 | 0.925 | 0.0094 | -0.041 | 98.394
6.5 | 0.982 | 0.00938 | -0.041 | 104.764
7 | 1.039 | 0.00988 | -0.042 | 105.099
7.5 | 1.093 | 0.01039 | -0.043 | 105.191
8 | 1.146 | 0.01099 | -0.043 | 104.256
8.5 | 1.196 | 0.01162 | -0.044 | 102.916
9 | 1.243 | 0.01233 | -0.044 | 100.797
9.5 | 1.287 | 0.01325 | -0.045 | 97.18
10 | 1.329 | 0.014 | -0.045 | 94.928
10.5 | 1.367 | 0.01478 | -0.046 | 92.5
11 | 1.401 | 0.01569 | -0.047 | 89.311
11.5 | 1.401 | 0.01804 | -0.046 | 77.638
12 | 1.418 | 0.0196 | -0.046 | 72.372
12.5 | 1.429 | 0.02174 | -0.046 | 65.71
13 | 1.433 | 0.02468 | -0.046 | 58.068
13.5 | 1.435 | 0.02783 | -0.046 | 51.553
14 | 1.433 | 0.031 | -0.047 | 46.229
14.5 | 1.422 | 0.03597 | -0.046 | 39.538
15 | 1.406 | 0.04184 | -0.046 | 33.6
15.5 | 1.378 | 0.05011 | -0.045 | 27.495
16 | 1.335 | 0.06169 | -0.044 | 21.643
16.5 | 1.295 | 0.07322 | -0.043 | 17.683
17 | 1.254 | 0.08472 | -0.042 | 14.808
17.5 | 1.213 | 0.09704 | -0.041 | 12.504
18 | 1.176 | 0.10611 | -0.041 | 11.084
18.5 | 1.132 | 0.12023 | -0.04 | 9.418

## 52. Re 2M Mach 0.10 (2)
BIGFOIL.COM POLAR EXPORT
GA 30-212
GA 30-212 |  |  |  | Cl Max: | 1.6112 | at alpha= | 17.5 | deg
XFOIL ncrit=9 |  |  |  | L/D Max: | 108.317 | at alpha= | 7 | deg
Re: | 2000000 |  |  | Cd Min: | 0.22983 | at alpha= | -20 | deg
Mach: | 0.1 |  |  | Cl=0 at alpha= | -1.7432 | deg
|  |  |  | @ Cl=0.1, Cd= | 0.0052706
|  |  |  | @ Cl=0.4, Cd= | 0.0050732
|  |  |  | @ Cl=0.6, Cd= | 0.0062008
alpha (deg) | Cl | Cd | Cm | Cl/Cd
-20 | -0.6754 | 0.22983 | 0.0349 | -2.9387
-18.5 | -0.8506 | 0.1432 | -0.0049 | -5.9399
-18 | -0.9297 | 0.11868 | -0.0181 | -7.8337
-17.5 | -1.0095 | 0.0961 | -0.0307 | -10.5047
-17 | -1.0631 | 0.07953 | -0.04 | -13.3673
-16.5 | -1.1314 | 0.06092 | -0.0514 | -18.5719
-16 | -1.1658 | 0.04741 | -0.0608 | -24.5897
-15.5 | -1.2045 | 0.03482 | -0.0697 | -34.5922
-15 | -1.2281 | 0.02806 | -0.0699 | -43.7669
-14.5 | -1.2336 | 0.0245 | -0.0658 | -50.351
-14 | -1.2275 | 0.02247 | -0.0597 | -54.6284
-13.5 | -1.2098 | 0.02092 | -0.0543 | -57.8298
-13 | -1.1828 | 0.01954 | -0.0501 | -60.5322
-12.5 | -1.1523 | 0.01837 | -0.046 | -62.7273
-12 | -1.1214 | 0.0173 | -0.0418 | -64.8208
-11.5 | -1.0822 | 0.01616 | -0.0392 | -66.9678
-11 | -1.0185 | 0.01517 | -0.0414 | -67.1391
-10.5 | -0.9602 | 0.0139 | -0.0426 | -69.0791
-10 | -0.8971 | 0.01276 | -0.0446 | -70.3056
-9.5 | -0.8278 | 0.0119 | -0.0477 | -69.563
-9 | -0.7601 | 0.01122 | -0.0503 | -67.7451
-8.5 | -0.7089 | 0.01055 | -0.0493 | -67.1943
-8 | -0.6602 | 0.01006 | -0.0477 | -65.6262
-7.5 | -0.6096 | 0.00969 | -0.0464 | -62.9102
-7 | -0.5589 | 0.00922 | -0.0451 | -60.6182
-6.5 | -0.5063 | 0.00891 | -0.0442 | -56.8238
-6 | -0.4538 | 0.0085 | -0.0433 | -53.3882
-5.5 | -0.4007 | 0.00818 | -0.0424 | -48.9853
-5 | -0.3473 | 0.00788 | -0.0416 | -44.0736
-4.5 | -0.2935 | 0.0076 | -0.0409 | -38.6184
-4 | -0.2393 | 0.00728 | -0.0403 | -32.8709
-3.5 | -0.1858 | 0.00693 | -0.0396 | -26.811
-3 | -0.1338 | 0.00645 | -0.0387 | -20.7442
-2.5 | -0.0809 | 0.00609 | -0.0379 | -13.2841
-1.5 | 0.026 | 0.00554 | -0.0365 | 4.6931
-1 | 0.0796 | 0.00534 | -0.0358 | 14.9064
-0.5 | 0.1325 | 0.00516 | -0.035 | 25.6783
0 | 0.186 | 0.00503 | -0.0343 | 36.9781
0.5 | 0.2367 | 0.00485 | -0.033 | 48.8041
1 | 0.2846 | 0.0047 | -0.0311 | 60.5532
1.5 | 0.3351 | 0.00482 | -0.0297 | 69.5228
2 | 0.3855 | 0.00501 | -0.0283 | 76.9461
2.5 | 0.436 | 0.00523 | -0.0269 | 83.3652
3 | 0.4869 | 0.00549 | -0.0256 | 88.6885
3.5 | 0.5409 | 0.00581 | -0.025 | 93.0981
4 | 0.6029 | 0.00622 | -0.0264 | 96.9293
4.5 | 0.672 | 0.00671 | -0.0294 | 100.149
5.5 | 0.8031 | 0.0078 | -0.0339 | 102.9615
6 | 0.8682 | 0.00833 | -0.0361 | 104.2257
6.5 | 0.9368 | 0.00877 | -0.039 | 106.8187
7 | 0.9976 | 0.00921 | -0.0403 | 108.317
7.5 | 1.0377 | 0.00963 | -0.0371 | 107.757
8 | 1.0781 | 0.0101 | -0.034 | 106.7426
8.5 | 1.119 | 0.0106 | -0.0311 | 105.566
9 | 1.1605 | 0.0111 | -0.0283 | 104.5495
9.5 | 1.2017 | 0.01166 | -0.0256 | 103.0617
10 | 1.2419 | 0.01228 | -0.0227 | 101.1319
10.5 | 1.2806 | 0.01297 | -0.0197 | 98.7355
11 | 1.318 | 0.01367 | -0.0165 | 96.4155
11.5 | 1.3514 | 0.01437 | -0.0126 | 94.0431
12 | 1.3787 | 0.01524 | -0.0078 | 90.4659
12.5 | 1.4105 | 0.01607 | -0.0042 | 87.7722
13 | 1.439 | 0.01721 | -0.0005 | 83.6142
13.5 | 1.4698 | 0.01834 | 0.0025 | 80.1418
14 | 1.4954 | 0.01988 | 0.0057 | 75.2213
14.5 | 1.5226 | 0.02143 | 0.0083 | 71.0499
15 | 1.5435 | 0.02354 | 0.011 | 65.5692
15.5 | 1.5655 | 0.02572 | 0.0131 | 60.867
16 | 1.5833 | 0.02835 | 0.0151 | 55.8483
16.5 | 1.5925 | 0.03187 | 0.0169 | 49.9686
17 | 1.605 | 0.0353 | 0.018 | 45.4674
17.5 | 1.6112 | 0.03955 | 0.0188 | 40.7383
18 | 1.6106 | 0.04482 | 0.0188 | 35.9349
18.5 | 1.6005 | 0.05161 | 0.0179 | 31.0114
19 | 1.5887 | 0.05908 | 0.0161 | 26.8907
19.5 | 1.573 | 0.06748 | 0.0134 | 23.3106
20 | 1.5432 | 0.07827 | 0.0093 | 19.7164

## 53. Re 2M Mach 0.25 (1)
BIGFOIL.COM POLAR EXPORT
GA 30-212
GA 30-212 |  |  |  | Cl Max: | 1.382 | at alpha= | 12 | deg
JavaFoil+Calcfoil stall+Eppler ext transition |  |  |  | L/D Max: | 103.652 | at alpha= | 7 | deg
Re: | 2000000 |  |  | Cd Min: | 0.00571 | at alpha= | 1.5 | deg
Mach: | 0.25 |  |  | Cl=0 at alpha= | -1.6452 | deg
|  |  |  | @ Cl=0.1, Cd= | 0.0059471
|  |  |  | @ Cl=0.4, Cd= | 0.0057227
|  |  |  | @ Cl=0.6, Cd= | 0.0066832
alpha (deg) | Cl | Cd | Cm | Cl/Cd
-14.5 | -0.552 | 0.11078 | -0.008 | -4.986
-14 | -0.587 | 0.10403 | -0.009 | -5.646
-13.5 | -0.617 | 0.09796 | -0.009 | -6.303
-13 | -0.643 | 0.09176 | -0.01 | -7.009
-12.5 | -0.665 | 0.08311 | -0.011 | -8.007
-12 | -0.679 | 0.07837 | -0.011 | -8.667
-11.5 | -0.693 | 0.0697 | -0.013 | -9.941
-11 | -0.705 | 0.05915 | -0.015 | -11.92
-10.5 | -0.74 | 0.03648 | -0.018 | -20.299
-10 | -0.8 | 0.01568 | -0.022 | -51.042
-9.5 | -0.805 | 0.01227 | -0.023 | -65.578
-9 | -0.779 | 0.01208 | -0.024 | -64.491
-8.5 | -0.748 | 0.01133 | -0.024 | -65.998
-8 | -0.711 | 0.01013 | -0.025 | -70.172
-7.5 | -0.669 | 0.01017 | -0.025 | -65.84
-7 | -0.623 | 0.00964 | -0.026 | -64.653
-6.5 | -0.574 | 0.00926 | -0.027 | -61.984
-6 | -0.521 | 0.00886 | -0.027 | -58.859
-5.5 | -0.466 | 0.00878 | -0.028 | -53.11
-5 | -0.409 | 0.00804 | -0.028 | -50.9
-4.5 | -0.35 | 0.00779 | -0.029 | -44.964
-4 | -0.29 | 0.00773 | -0.03 | -37.556
-3.5 | -0.23 | 0.00761 | -0.03 | -30.17
-3 | -0.168 | 0.00665 | -0.031 | -25.294
-2.5 | -0.106 | 0.00648 | -0.032 | -16.397
-2 | -0.044 | 0.00628 | -0.032 | -7.005
-1.5 | 0.018 | 0.0061 | -0.033 | 3.022
-1 | 0.081 | 0.00599 | -0.033 | 13.503
-0.5 | 0.143 | 0.00585 | -0.034 | 24.534
0 | 0.208 | 0.00578 | -0.035 | 35.875
0.5 | 0.27 | 0.00585 | -0.035 | 46.195
1 | 0.333 | 0.00614 | -0.036 | 54.272
1.5 | 0.396 | 0.00571 | -0.036 | 69.31
2 | 0.459 | 0.00591 | -0.037 | 77.649
2.5 | 0.521 | 0.00623 | -0.038 | 83.704
3 | 0.584 | 0.00658 | -0.038 | 88.66
3.5 | 0.646 | 0.00698 | -0.039 | 92.546
4 | 0.708 | 0.00748 | -0.04 | 94.592
4.5 | 0.769 | 0.0079 | -0.04 | 97.378
5 | 0.83 | 0.00899 | -0.041 | 92.314
5.5 | 0.89 | 0.00939 | -0.041 | 94.771
6 | 0.949 | 0.00976 | -0.042 | 97.206
6.5 | 1.007 | 0.00973 | -0.043 | 103.493
7 | 1.064 | 0.01027 | -0.043 | 103.652
7.5 | 1.119 | 0.01091 | -0.044 | 102.589
8 | 1.172 | 0.01154 | -0.044 | 101.533
8.5 | 1.22 | 0.01223 | -0.045 | 99.786
9 | 1.266 | 0.01325 | -0.046 | 95.526
9.5 | 1.307 | 0.0141 | -0.046 | 92.708
10 | 1.345 | 0.015 | -0.047 | 89.606
10.5 | 1.377 | 0.01602 | -0.047 | 85.946
11 | 1.369 | 0.01874 | -0.047 | 73.041
11.5 | 1.38 | 0.02057 | -0.047 | 67.065
12 | 1.382 | 0.02311 | -0.047 | 59.807
12.5 | 1.374 | 0.0271 | -0.047 | 50.709
13 | 1.363 | 0.03077 | -0.047 | 44.287
13.5 | 1.339 | 0.03637 | -0.046 | 36.819
14 | 1.3 | 0.04573 | -0.045 | 28.421
14.5 | 1.249 | 0.05913 | -0.044 | 21.121
15 | 1.2 | 0.07263 | -0.042 | 16.525
15.5 | 1.144 | 0.08684 | -0.04 | 13.171
16 | 1.077 | 0.10183 | -0.039 | 10.579
16.5 | 1.009 | 0.11539 | -0.037 | 8.747
17 | 0.94 | 0.12825 | -0.036 | 7.331

## 54. Re 2M Mach 0.25 (2)
BIGFOIL.COM POLAR EXPORT
GA 30-212
GA 30-212 |  |  |  | Cl Max: | 1.5548 | at alpha= | 16 | deg
XFOIL ncrit=9 |  |  |  | L/D Max: | 106.514 | at alpha= | 7 | deg
Re: | 2000000 |  |  | Cd Min: | 0.19131 | at alpha= | -17 | deg
Mach: | 0.25 |  |  | Cl=0 at alpha= | -1.7468 | deg
|  |  |  | @ Cl=0.1, Cd= | 0.0053649
|  |  |  | @ Cl=0.4, Cd= | 0.0051547
|  |  |  | @ Cl=0.6, Cd= | 0.0062549
alpha (deg) | Cl | Cd | Cm | Cl/Cd
-17 | -0.5921 | 0.19131 | 0.0134 | -3.095
-15.5 | -0.7892 | 0.11199 | -0.023 | -7.0471
-15 | -0.8899 | 0.08667 | -0.0376 | -10.2677
-14.5 | -0.9783 | 0.06495 | -0.051 | -15.0624
-14 | -1.0298 | 0.04818 | -0.0632 | -21.374
-13.5 | -1.0601 | 0.03559 | -0.0738 | -29.7865
-13 | -1.0807 | 0.02884 | -0.0746 | -37.4723
-12.5 | -1.0839 | 0.02542 | -0.0699 | -42.6397
-12 | -1.088 | 0.02296 | -0.0615 | -47.3868
-11.5 | -1.0771 | 0.02064 | -0.0544 | -52.1851
-10.5 | -0.9861 | 0.01673 | -0.051 | -58.942
-10 | -0.9226 | 0.01523 | -0.052 | -60.5778
-9.5 | -0.8546 | 0.01327 | -0.0544 | -64.4009
-9 | -0.7828 | 0.01221 | -0.0569 | -64.1114
-8.5 | -0.73 | 0.01148 | -0.0551 | -63.5889
-8 | -0.6813 | 0.01076 | -0.0526 | -63.3178
-7 | -0.5773 | 0.00971 | -0.0489 | -59.4542
-6 | -0.469 | 0.00878 | -0.0461 | -53.4169
-5.5 | -0.4135 | 0.00842 | -0.0451 | -49.1093
-5 | -0.3583 | 0.00807 | -0.044 | -44.399
-4.5 | -0.3027 | 0.00775 | -0.0431 | -39.0581
-4 | -0.2469 | 0.00744 | -0.0422 | -33.1855
-3.5 | -0.191 | 0.0071 | -0.0414 | -26.9014
-3 | -0.1373 | 0.00659 | -0.0403 | -20.8346
-2.5 | -0.0828 | 0.00619 | -0.0394 | -13.3764
-2 | -0.028 | 0.00587 | -0.0385 | -4.77
-1.5 | 0.0273 | 0.00563 | -0.0377 | 4.849
-0.5 | 0.137 | 0.00523 | -0.036 | 26.195
0 | 0.192 | 0.00514 | -0.0352 | 37.3541
0.5 | 0.2451 | 0.00501 | -0.034 | 48.9222
1 | 0.2935 | 0.00483 | -0.0318 | 60.766
1.5 | 0.3446 | 0.00494 | -0.0301 | 69.7571
2 | 0.3967 | 0.00514 | -0.0286 | 77.179
2.5 | 0.4484 | 0.00537 | -0.027 | 83.5009
3 | 0.5006 | 0.00562 | -0.0255 | 89.0747
3.5 | 0.5553 | 0.00595 | -0.0246 | 93.3277
4 | 0.6198 | 0.00639 | -0.0259 | 96.9953
4.5 | 0.6916 | 0.00693 | -0.0289 | 99.798
5 | 0.7595 | 0.00753 | -0.0311 | 100.8632
5.5 | 0.8273 | 0.00808 | -0.0332 | 102.3886
6 | 0.8956 | 0.00863 | -0.0353 | 103.7775
6.5 | 0.9672 | 0.00913 | -0.0381 | 105.9365
7 | 1.0236 | 0.00961 | -0.0377 | 106.514
7.5 | 1.0649 | 0.01005 | -0.034 | 105.9602
8 | 1.1068 | 0.01054 | -0.0304 | 105.0095
8.5 | 1.1487 | 0.01108 | -0.0269 | 103.6733
9 | 1.1902 | 0.01169 | -0.0233 | 101.8135
9.5 | 1.2309 | 0.01237 | -0.0196 | 99.5069
10 | 1.2697 | 0.01312 | -0.0157 | 96.7759
10.5 | 1.305 | 0.01387 | -0.0111 | 94.088
11 | 1.3354 | 0.01468 | -0.0058 | 90.9673
11.5 | 1.3656 | 0.01573 | -0.0009 | 86.815
12 | 1.3982 | 0.01682 | 0.0031 | 83.1272
12.5 | 1.4281 | 0.01821 | 0.0071 | 78.4239
13 | 1.4567 | 0.01984 | 0.0107 | 73.4224
13.5 | 1.4829 | 0.02177 | 0.014 | 68.1167
14 | 1.5064 | 0.02406 | 0.0169 | 62.6101
14.5 | 1.5253 | 0.02687 | 0.0196 | 56.7659
15 | 1.5414 | 0.0301 | 0.0218 | 51.2093
15.5 | 1.5478 | 0.03436 | 0.0236 | 45.0466
16 | 1.5548 | 0.03889 | 0.0246 | 39.9794
16.5 | 1.5538 | 0.04458 | 0.0248 | 34.8542
17 | 1.5453 | 0.05156 | 0.0238 | 29.9709
17.5 | 1.5181 | 0.06131 | 0.0209 | 24.7611
18 | 1.4903 | 0.07178 | 0.017 | 20.7621
18.5 | 1.4532 | 0.08397 | 0.0119 | 17.3062
19 | 1.4002 | 0.0988 | 0.005 | 14.1721
19.5 | 1.3386 | 0.11538 | -0.0032 | 11.6017
20 | 1.2726 | 0.1334 | -0.0128 | 9.5397

## 55. Re 2M Mach 0.50 (1)
BIGFOIL.COM POLAR EXPORT
GA 30-212
GA 30-212 |  |  |  | Cl Max: | 1.256 | at alpha= | 8 | deg
JavaFoil+Calcfoil stall+Eppler ext transition |  |  |  | L/D Max: | 92.967 | at alpha= | 4 | deg
Re: | 2000000 |  |  | Cd Min: | 0.00614 | at alpha= | 0 | deg
Mach: | 0.5 |  |  | Cl=0 at alpha= | -1.65 | deg
|  |  |  | @ Cl=0.1, Cd= | 0.0063171
|  |  |  | @ Cl=0.4, Cd= | 0.006752
|  |  |  | @ Cl=0.6, Cd= | 0.0069974
alpha (deg) | Cl | Cd | Cm | Cl/Cd
-20 | -1.018 | 0.17937 | -0.008 | -5.678
-19.5 | -0.991 | 0.17693 | -0.008 | -5.603
-19 | -0.964 | 0.17212 | -0.009 | -5.601
-18.5 | -0.937 | 0.16285 | -0.009 | -5.753
-18 | -0.91 | 0.1583 | -0.009 | -5.748
-17.5 | -0.883 | 0.15355 | -0.009 | -5.75
-17 | -0.859 | 0.15104 | -0.01 | -5.684
-16.5 | -0.831 | 0.14777 | -0.01 | -5.622
-16 | -0.801 | 0.14082 | -0.01 | -5.691
-15.5 | -0.773 | 0.1382 | -0.01 | -5.593
-15 | -0.745 | 0.13387 | -0.01 | -5.565
-14.5 | -0.718 | 0.12425 | -0.011 | -5.777
-14 | -0.69 | 0.11852 | -0.011 | -5.822
-13.5 | -0.662 | 0.11631 | -0.011 | -5.695
-13 | -0.635 | 0.11256 | -0.011 | -5.643
-12.5 | -0.607 | 0.1091 | -0.011 | -5.568
-12 | -0.58 | 0.10212 | -0.012 | -5.682
-11.5 | -0.551 | 0.09499 | -0.011 | -5.796
-11 | -0.523 | 0.09187 | -0.011 | -5.692
-10.5 | -0.495 | 0.08865 | -0.011 | -5.588
-10 | -0.468 | 0.08563 | -0.012 | -5.462
-9.5 | -0.44 | 0.07884 | -0.012 | -5.585
-9 | -0.413 | 0.06481 | -0.013 | -6.366
-8.5 | -0.386 | 0.05687 | -0.014 | -6.786
-8 | -0.357 | 0.05564 | -0.013 | -6.412
-7.5 | -0.329 | 0.05231 | -0.013 | -6.288
-7 | -0.467 | 0.04725 | -0.016 | -9.875
-6.5 | -0.581 | 0.01166 | -0.03 | -49.867
-6 | -0.551 | 0.01034 | -0.03 | -53.304
-5.5 | -0.505 | 0.00966 | -0.031 | -52.231
-5 | -0.448 | 0.0091 | -0.032 | -49.267
-4.5 | -0.387 | 0.00857 | -0.032 | -45.1
-4 | -0.322 | 0.0085 | -0.033 | -37.893
-3.5 | -0.255 | 0.00813 | -0.034 | -31.389
-3 | -0.187 | 0.00793 | -0.035 | -23.64
-2.5 | -0.118 | 0.00691 | -0.035 | -17.146
-2 | -0.049 | 0.00662 | -0.036 | -7.417
-1.5 | 0.021 | 0.00648 | -0.037 | 3.179
-1 | 0.09 | 0.00634 | -0.037 | 14.259
-0.5 | 0.16 | 0.00618 | -0.038 | 25.952
0 | 0.232 | 0.00614 | -0.039 | 37.777
0.5 | 0.302 | 0.0065 | -0.039 | 46.511
1 | 0.372 | 0.00666 | -0.04 | 55.925
1.5 | 0.442 | 0.00689 | -0.041 | 64.266
2 | 0.512 | 0.00654 | -0.041 | 78.305
2.5 | 0.582 | 0.00688 | -0.042 | 84.565
3 | 0.651 | 0.00733 | -0.043 | 88.836
3.5 | 0.72 | 0.00789 | -0.044 | 91.305
4 | 0.789 | 0.00848 | -0.044 | 92.967
4.5 | 0.856 | 0.00979 | -0.045 | 87.411
5 | 0.923 | 0.01034 | -0.046 | 89.188
5.5 | 0.988 | 0.011 | -0.046 | 89.818
6 | 1.05 | 0.01164 | -0.047 | 90.241
6.5 | 1.11 | 0.0124 | -0.048 | 89.563
7 | 1.167 | 0.01327 | -0.048 | 87.938
7.5 | 1.217 | 0.0138 | -0.049 | 88.179
8 | 1.256 | 0.01528 | -0.05 | 82.181
8.5 | 1.243 | 0.01838 | -0.049 | 67.597
9 | 1.217 | 0.02138 | -0.049 | 56.924
9.5 | 1.102 | 0.02971 | -0.048 | 37.093
10 | 0.669 | 0.07306 | -0.034 | 9.154
10.5 | 0.69 | 0.07992 | -0.031 | 8.636
11 | 0.709 | 0.09424 | -0.024 | 7.528
11.5 | 0.738 | 0.09964 | -0.026 | 7.406
12 | 0.77 | 0.10853 | -0.03 | 7.096
12.5 | 0.795 | 0.13385 | -0.028 | 5.939
13 | 0.824 | 0.11709 | -0.03 | 7.04

## 56. Re 2M Mach 0.50 (2)
BIGFOIL.COM POLAR EXPORT
GA 30-212
GA 30-212 |  |  |  | Cl Max: | 1.3874 | at alpha= | 11.5 | deg
XFOIL ncrit=9 |  |  |  | L/D Max: | 102.062 | at alpha= | 6 | deg
Re: | 2000000 |  |  | Cd Min: | 0.14681 | at alpha= | 16.5 | deg
Mach: | 0.5 |  |  | Cl=0 at alpha= | -1.7633 | deg
|  |  |  | @ Cl=0.1, Cd= | 0.0057726
|  |  |  | @ Cl=0.4, Cd= | 0.0055202
|  |  |  | @ Cl=0.6, Cd= | 0.0065352
alpha (deg) | Cl | Cd | Cm | Cl/Cd
-12.5 | -0.4832 | 0.13157 | -0.018 | -3.6726
-12 | -0.4854 | 0.12079 | -0.0225 | -4.0185
-11.5 | -0.4942 | 0.1094 | -0.0275 | -4.5174
-11 | -0.4983 | 0.09974 | -0.0321 | -4.996
-10.5 | -0.5081 | 0.08954 | -0.0371 | -5.6746
-10 | -0.5295 | 0.07798 | -0.0433 | -6.7902
-9.5 | -0.5637 | 0.06503 | -0.0509 | -8.6683
-9 | -0.6074 | 0.05006 | -0.0603 | -12.1334
-8.5 | -0.6248 | 0.03343 | -0.0828 | -18.6898
-8 | -0.6353 | 0.02246 | -0.0916 | -28.2858
-7.5 | -0.6543 | 0.01732 | -0.0809 | -37.7771
-6.5 | -0.5855 | 0.01193 | -0.0671 | -49.078
-6 | -0.5304 | 0.0106 | -0.0625 | -50.0377
-5.5 | -0.4708 | 0.00964 | -0.0588 | -48.8382
-5 | -0.4085 | 0.00896 | -0.0558 | -45.5915
-4.5 | -0.3446 | 0.00845 | -0.0534 | -40.7811
-4 | -0.2802 | 0.00803 | -0.0513 | -34.8941
-3.5 | -0.2154 | 0.00765 | -0.0496 | -28.1569
-3 | -0.1517 | 0.00728 | -0.048 | -20.8379
-2.5 | -0.0912 | 0.0067 | -0.0461 | -13.6119
-1.5 | 0.0326 | 0.00599 | -0.0431 | 5.4424
-0.5 | 0.1566 | 0.00559 | -0.0404 | 28.0143
0.5 | 0.28 | 0.00553 | -0.0376 | 50.6329
1 | 0.335 | 0.00554 | -0.0351 | 60.4693
1.5 | 0.3872 | 0.00548 | -0.0318 | 70.6569
2 | 0.4445 | 0.00566 | -0.0293 | 78.5336
2.5 | 0.5018 | 0.00593 | -0.0269 | 84.6206
3.5 | 0.617 | 0.00664 | -0.0218 | 92.9217
4 | 0.6894 | 0.00721 | -0.0223 | 95.6172
4.5 | 0.7755 | 0.00796 | -0.0257 | 97.4246
5 | 0.8557 | 0.00866 | -0.0274 | 98.8106
5.5 | 0.9346 | 0.00929 | -0.0284 | 100.6028
6 | 1.0196 | 0.00999 | -0.0304 | 102.0621
6.5 | 1.0797 | 0.01062 | -0.0274 | 101.6667
7 | 1.1198 | 0.01125 | -0.0203 | 99.5378
7.5 | 1.1579 | 0.01197 | -0.0127 | 96.7335
8 | 1.1897 | 0.01278 | -0.0042 | 93.0908
8.5 | 1.2262 | 0.01386 | 0.0031 | 88.4704
9 | 1.2644 | 0.0152 | 0.0097 | 83.1842
9.5 | 1.3025 | 0.01684 | 0.0157 | 77.3456
10 | 1.3356 | 0.01907 | 0.0215 | 70.0367
10.5 | 1.3631 | 0.02196 | 0.0268 | 62.0719
11 | 1.3818 | 0.02576 | 0.0315 | 53.6413
11.5 | 1.3874 | 0.03089 | 0.0351 | 44.9142
12 | 1.3747 | 0.03793 | 0.0367 | 36.2431
12.5 | 1.3509 | 0.04667 | 0.0359 | 28.9458
13 | 1.3193 | 0.05701 | 0.0326 | 23.1416
13.5 | 1.2832 | 0.06846 | 0.0277 | 18.7438
14 | 1.2404 | 0.08096 | 0.0217 | 15.3211
14.5 | 1.1974 | 0.09378 | 0.0151 | 12.7682
15 | 1.1533 | 0.10713 | 0.0079 | 10.7654
15.5 | 1.115 | 0.12035 | 0.0006 | 9.2646
16 | 1.0809 | 0.13361 | -0.0072 | 8.09
16.5 | 1.0533 | 0.14681 | -0.0152 | 7.1746

## 57. Re 3M Mach 0.00 (1)
BIGFOIL.COM POLAR EXPORT
GA 30-212
GA 30-212 |  |  |  | Cl Max: | 1.458 | at alpha= | 14 | deg
JavaFoil+Calcfoil stall+Eppler ext transition |  |  |  | L/D Max: | 113.793 | at alpha= | 7.5 | deg
Re: | 3000000 |  |  | Cd Min: | 0.00563 | at alpha= | -0.5 | deg
Mach: | 0 |  |  | Cl=0 at alpha= | -1.6475 | deg
|  |  |  | @ Cl=0.1, Cd= | 0.0056875
|  |  |  | @ Cl=0.4, Cd= | 0.0062013
|  |  |  | @ Cl=0.6, Cd= | 0.0064083
alpha (deg) | Cl | Cd | Cm | Cl/Cd
-16.5 | -0.754 | 0.11682 | -0.009 | -6.454
-16 | -0.765 | 0.11177 | -0.009 | -6.845
-15.5 | -0.777 | 0.10272 | -0.01 | -7.567
-15 | -0.785 | 0.09766 | -0.01 | -8.039
-14.5 | -0.795 | 0.08918 | -0.011 | -8.909
-14 | -0.804 | 0.07966 | -0.012 | -10.094
-13.5 | -0.813 | 0.06962 | -0.013 | -11.678
-13 | -0.828 | 0.05502 | -0.015 | -15.057
-12.5 | -0.855 | 0.03701 | -0.016 | -23.094
-12 | -0.881 | 0.02354 | -0.018 | -37.444
-11.5 | -0.903 | 0.01552 | -0.02 | -58.213
-11 | -0.899 | 0.01319 | -0.021 | -68.209
-10.5 | -0.881 | 0.0126 | -0.021 | -69.927
-10 | -0.854 | 0.01153 | -0.022 | -74.014
-9.5 | -0.822 | 0.01045 | -0.022 | -78.694
-9 | -0.787 | 0.00998 | -0.023 | -78.869
-8.5 | -0.748 | 0.00948 | -0.024 | -78.863
-8 | -0.706 | 0.00942 | -0.024 | -74.934
-7.5 | -0.66 | 0.00908 | -0.025 | -72.675
-7 | -0.612 | 0.00844 | -0.025 | -72.496
-6.5 | -0.561 | 0.00834 | -0.026 | -67.3
-6 | -0.509 | 0.00781 | -0.026 | -65.074
-5.5 | -0.454 | 0.00799 | -0.027 | -56.769
-5 | -0.398 | 0.00743 | -0.028 | -53.54
-4.5 | -0.34 | 0.00722 | -0.028 | -47.111
-4 | -0.282 | 0.00741 | -0.029 | -38.025
-3.5 | -0.223 | 0.00709 | -0.029 | -31.375
-3 | -0.163 | 0.00631 | -0.03 | -25.828
-2.5 | -0.103 | 0.00609 | -0.031 | -16.899
-2 | -0.043 | 0.00596 | -0.031 | -7.153
-1.5 | 0.018 | 0.00579 | -0.032 | 3.08
-1 | 0.078 | 0.00572 | -0.032 | 13.696
-0.5 | 0.139 | 0.00563 | -0.033 | 24.701
0 | 0.201 | 0.00576 | -0.034 | 34.883
0.5 | 0.262 | 0.00588 | -0.034 | 44.535
1 | 0.323 | 0.00598 | -0.035 | 53.931
1.5 | 0.384 | 0.00618 | -0.035 | 62.112
2 | 0.444 | 0.00626 | -0.036 | 71.008
2.5 | 0.505 | 0.0059 | -0.036 | 85.617
3 | 0.565 | 0.00621 | -0.037 | 90.971
3.5 | 0.625 | 0.00655 | -0.038 | 95.425
4 | 0.685 | 0.00693 | -0.038 | 98.962
4.5 | 0.745 | 0.00739 | -0.039 | 100.852
5 | 0.804 | 0.00819 | -0.039 | 98.191
5.5 | 0.863 | 0.00846 | -0.04 | 101.963
6 | 0.921 | 0.00883 | -0.041 | 104.318
6.5 | 0.978 | 0.00924 | -0.041 | 105.779
7 | 1.034 | 0.00921 | -0.042 | 112.265
7.5 | 1.088 | 0.00956 | -0.042 | 113.793
8 | 1.141 | 0.01006 | -0.043 | 113.457
8.5 | 1.191 | 0.0106 | -0.044 | 112.362
9 | 1.238 | 0.01124 | -0.044 | 110.116
9.5 | 1.283 | 0.01206 | -0.045 | 106.359
10 | 1.325 | 0.01275 | -0.045 | 103.946
10.5 | 1.364 | 0.01345 | -0.046 | 101.389
11 | 1.4 | 0.01424 | -0.046 | 98.294
11.5 | 1.432 | 0.01512 | -0.047 | 94.665
12 | 1.43 | 0.01735 | -0.046 | 82.448
12.5 | 1.445 | 0.01893 | -0.047 | 76.335
13 | 1.452 | 0.02119 | -0.047 | 68.552
13.5 | 1.456 | 0.02378 | -0.047 | 61.245
14 | 1.458 | 0.02644 | -0.047 | 55.14
14.5 | 1.454 | 0.0297 | -0.047 | 48.964
15 | 1.447 | 0.03338 | -0.047 | 43.352
15.5 | 1.428 | 0.03875 | -0.047 | 36.848
16 | 1.4 | 0.04467 | -0.046 | 31.342
16.5 | 1.366 | 0.05249 | -0.046 | 26.017
17 | 1.322 | 0.06413 | -0.045 | 20.621
17.5 | 1.279 | 0.07652 | -0.044 | 16.719
18 | 1.242 | 0.08647 | -0.043 | 14.359
18.5 | 1.203 | 0.09722 | -0.043 | 12.373
19 | 1.161 | 0.11075 | -0.042 | 10.481

## 58. Re 3M Mach 0.00 (2)
BIGFOIL.COM POLAR EXPORT
GA 30-212
GA 30-212 |  |  |  | Cl Max: | 1.692 | at alpha= | 18.5 | deg
XFOIL ncrit=9 |  |  |  | L/D Max: | 117.136 | at alpha= | 7.5 | deg
Re: | 3000000 |  |  | Cd Min: | 0.15886 | at alpha= | -20 | deg
Mach: | 0 |  |  | Cl=0 at alpha= | -1.7407 | deg
|  |  |  | @ Cl=0.1, Cd= | 0.0050915
|  |  |  | @ Cl=0.4, Cd= | 0.0049987
|  |  |  | @ Cl=0.6, Cd= | 0.0059006
alpha (deg) | Cl | Cd | Cm | Cl/Cd
-20 | -0.8953 | 0.15886 | 0.0052 | -5.6358
-19.5 | -1.0047 | 0.12762 | -0.0126 | -7.8726
-19 | -1.1702 | 0.0902 | -0.0342 | -12.9734
-18.5 | -1.3347 | 0.0566 | -0.0549 | -23.5813
-18 | -1.378 | 0.04258 | -0.0646 | -32.3626
-17.5 | -1.3949 | 0.03413 | -0.0694 | -40.8702
-17 | -1.3941 | 0.02943 | -0.07 | -47.37
-16.5 | -1.3874 | 0.02611 | -0.0685 | -53.1367
-16 | -1.3765 | 0.02366 | -0.0654 | -58.1784
-15.5 | -1.3599 | 0.02196 | -0.0613 | -61.9262
-15 | -1.3444 | 0.0206 | -0.0558 | -65.2621
-14.5 | -1.318 | 0.01929 | -0.0518 | -68.3256
-14 | -1.2857 | 0.01822 | -0.0485 | -70.5653
-13.5 | -1.2511 | 0.01729 | -0.0453 | -72.3597
-13 | -1.2164 | 0.01642 | -0.0419 | -74.0804
-12.5 | -1.1861 | 0.01533 | -0.0377 | -77.3712
-12 | -1.1298 | 0.01402 | -0.0389 | -80.5849
-11 | -1.011 | 0.01238 | -0.0416 | -81.664
-10.5 | -0.9445 | 0.01165 | -0.0443 | -81.073
-10 | -0.8719 | 0.011 | -0.0483 | -79.2636
-9.5 | -0.8139 | 0.01033 | -0.049 | -78.7899
-9 | -0.7665 | 0.00987 | -0.0473 | -77.6596
-8.5 | -0.7173 | 0.00951 | -0.0459 | -75.4259
-8 | -0.6663 | 0.00918 | -0.0449 | -72.5817
-7.5 | -0.6155 | 0.00873 | -0.0438 | -70.504
-7 | -0.563 | 0.00843 | -0.043 | -66.7853
-6.5 | -0.5105 | 0.00808 | -0.0422 | -63.1807
-6 | -0.457 | 0.0078 | -0.0416 | -58.5897
-5.5 | -0.4034 | 0.00753 | -0.041 | -53.5724
-5 | -0.3494 | 0.00726 | -0.0404 | -48.1267
-4.5 | -0.2952 | 0.00702 | -0.0399 | -42.0513
-4 | -0.2412 | 0.00676 | -0.0393 | -35.6805
-3 | -0.1341 | 0.00614 | -0.0381 | -21.8404
-2.5 | -0.0814 | 0.00578 | -0.0374 | -14.083
-2 | -0.0278 | 0.00552 | -0.0368 | -5.0362
-1.5 | 0.0258 | 0.0053 | -0.0362 | 4.8679
-1 | 0.0794 | 0.00514 | -0.0356 | 15.4475
0 | 0.1855 | 0.00489 | -0.0341 | 37.9346
0.5 | 0.2378 | 0.00496 | -0.0333 | 47.9435
1 | 0.2884 | 0.00497 | -0.0321 | 58.0282
1.5 | 0.3367 | 0.00485 | -0.0305 | 69.4227
2 | 0.3868 | 0.00496 | -0.0292 | 77.9839
2.5 | 0.438 | 0.00511 | -0.0281 | 85.7143
3 | 0.4885 | 0.00534 | -0.0268 | 91.4794
3.5 | 0.5388 | 0.00556 | -0.0255 | 96.9065
4 | 0.5892 | 0.00583 | -0.0243 | 101.0635
4.5 | 0.6458 | 0.0062 | -0.0245 | 104.1613
5 | 0.7151 | 0.00668 | -0.0277 | 107.0509
5.5 | 0.7816 | 0.00717 | -0.0303 | 109.0098
6 | 0.845 | 0.00761 | -0.0321 | 111.0381
6.5 | 0.9078 | 0.00801 | -0.0339 | 113.3333
7 | 0.9744 | 0.00843 | -0.0365 | 115.5872
7.5 | 1.039 | 0.00887 | -0.0388 | 117.1364
8 | 1.0876 | 0.00929 | -0.0376 | 117.0721
8.5 | 1.1286 | 0.00971 | -0.0348 | 116.2307
9 | 1.1698 | 0.01017 | -0.032 | 115.0246
9.5 | 1.2108 | 0.01068 | -0.0293 | 113.3708
10 | 1.2514 | 0.01125 | -0.0266 | 111.2356
10.5 | 1.2923 | 0.01183 | -0.0241 | 109.2392
11 | 1.3331 | 0.0124 | -0.0216 | 107.5081
11.5 | 1.3712 | 0.01309 | -0.0187 | 104.7517
12 | 1.4077 | 0.01379 | -0.0157 | 102.0812
12.5 | 1.4378 | 0.01448 | -0.0114 | 99.2956
13 | 1.4684 | 0.0153 | -0.0076 | 95.9739
13.5 | 1.4995 | 0.01623 | -0.0043 | 92.3906
14 | 1.5293 | 0.01731 | -0.0012 | 88.3478
14.5 | 1.5572 | 0.0186 | 0.0017 | 83.7204
15 | 1.5849 | 0.01999 | 0.0043 | 79.2846
15.5 | 1.6075 | 0.02182 | 0.007 | 73.6709
16 | 1.6308 | 0.02372 | 0.0092 | 68.7521
16.5 | 1.6508 | 0.02599 | 0.0112 | 63.5167
17 | 1.6654 | 0.02881 | 0.0131 | 57.8063
17.5 | 1.6777 | 0.03198 | 0.0147 | 52.4609
18 | 1.6876 | 0.03553 | 0.0158 | 47.4979
18.5 | 1.692 | 0.03987 | 0.0164 | 42.4379
19 | 1.6883 | 0.04537 | 0.0164 | 37.2118
19.5 | 1.6811 | 0.05172 | 0.0156 | 32.5039
20 | 1.6714 | 0.05873 | 0.014 | 28.459

## 59. Re 3M Mach 0.10 (1)
BIGFOIL.COM POLAR EXPORT
GA 30-212
GA 30-212 |  |  |  | Cl Max: | 1.445 | at alpha= | 13.5 | deg
JavaFoil+Calcfoil stall+Eppler ext transition |  |  |  | L/D Max: | 113.728 | at alpha= | 7.5 | deg
Re: | 3000000 |  |  | Cd Min: | 0.00566 | at alpha= | -0.5 | deg
Mach: | 0.1 |  |  | Cl=0 at alpha= | -1.6475 | deg
|  |  |  | @ Cl=0.1, Cd= | 0.0056928
|  |  |  | @ Cl=0.4, Cd= | 0.0061743
|  |  |  | @ Cl=0.6, Cd= | 0.0064221
alpha (deg) | Cl | Cd | Cm | Cl/Cd
-16 | -0.73 | 0.11427 | -0.009 | -6.388
-15.5 | -0.745 | 0.10578 | -0.009 | -7.048
-15 | -0.756 | 0.10086 | -0.01 | -7.499
-14.5 | -0.768 | 0.09288 | -0.011 | -8.266
-14 | -0.777 | 0.08518 | -0.011 | -9.125
-13.5 | -0.788 | 0.07536 | -0.012 | -10.453
-13 | -0.811 | 0.05654 | -0.015 | -14.35
-12.5 | -0.828 | 0.04366 | -0.016 | -18.96
-12 | -0.843 | 0.03244 | -0.017 | -25.974
-11.5 | -0.885 | 0.01714 | -0.02 | -51.654
-11 | -0.887 | 0.01376 | -0.021 | -64.481
-10.5 | -0.877 | 0.01279 | -0.021 | -68.562
-10 | -0.851 | 0.01168 | -0.022 | -72.883
-9.5 | -0.821 | 0.01105 | -0.023 | -74.273
-9 | -0.787 | 0.01008 | -0.023 | -78.077
-8.5 | -0.749 | 0.00998 | -0.024 | -75.017
-8 | -0.707 | 0.0095 | -0.024 | -74.412
-7.5 | -0.662 | 0.00918 | -0.025 | -72.104
-7 | -0.614 | 0.00843 | -0.025 | -72.805
-6.5 | -0.563 | 0.00843 | -0.026 | -66.82
-6 | -0.511 | 0.00779 | -0.027 | -65.522
-5.5 | -0.456 | 0.00797 | -0.027 | -57.202
-5 | -0.399 | 0.00739 | -0.028 | -54.037
-4.5 | -0.342 | 0.00718 | -0.028 | -47.552
-4 | -0.283 | 0.00746 | -0.029 | -37.942
-3.5 | -0.224 | 0.00707 | -0.029 | -31.648
-3 | -0.164 | 0.00638 | -0.03 | -25.662
-2.5 | -0.103 | 0.00612 | -0.031 | -16.892
-2 | -0.043 | 0.00593 | -0.031 | -7.215
-1.5 | 0.018 | 0.00582 | -0.032 | 3.082
-1 | 0.079 | 0.00571 | -0.032 | 13.809
-0.5 | 0.14 | 0.00566 | -0.033 | 24.695
0 | 0.202 | 0.00575 | -0.034 | 35.101
0.5 | 0.263 | 0.00594 | -0.034 | 44.317
1 | 0.324 | 0.00604 | -0.035 | 53.663
1.5 | 0.385 | 0.00613 | -0.035 | 62.923
2 | 0.446 | 0.00631 | -0.036 | 70.74
2.5 | 0.507 | 0.00595 | -0.037 | 85.327
3 | 0.568 | 0.00627 | -0.037 | 90.658
3.5 | 0.629 | 0.00656 | -0.038 | 95.834
4 | 0.689 | 0.00693 | -0.038 | 99.415
4.5 | 0.749 | 0.00745 | -0.039 | 100.553
5 | 0.808 | 0.00817 | -0.04 | 98.856
5.5 | 0.867 | 0.00855 | -0.04 | 101.373
6 | 0.925 | 0.00891 | -0.041 | 103.778
6.5 | 0.982 | 0.00896 | -0.041 | 109.649
7 | 1.039 | 0.0093 | -0.042 | 111.635
7.5 | 1.093 | 0.00961 | -0.043 | 113.728
8 | 1.146 | 0.01016 | -0.043 | 112.742
8.5 | 1.196 | 0.01071 | -0.044 | 111.598
9 | 1.243 | 0.01185 | -0.044 | 104.909
9.5 | 1.287 | 0.01221 | -0.045 | 105.455
10 | 1.329 | 0.01291 | -0.045 | 102.954
10.5 | 1.367 | 0.01367 | -0.046 | 99.997
11 | 1.401 | 0.01451 | -0.047 | 96.581
11.5 | 1.432 | 0.01538 | -0.047 | 93.112
12 | 1.427 | 0.0177 | -0.047 | 80.602
12.5 | 1.439 | 0.01951 | -0.047 | 73.764
13 | 1.443 | 0.0221 | -0.047 | 65.301
13.5 | 1.445 | 0.02479 | -0.047 | 58.286
14 | 1.445 | 0.02745 | -0.047 | 52.633
14.5 | 1.438 | 0.03106 | -0.047 | 46.286
15 | 1.426 | 0.03524 | -0.047 | 40.45
15.5 | 1.401 | 0.04155 | -0.047 | 33.711
16 | 1.365 | 0.04925 | -0.046 | 27.711
16.5 | 1.322 | 0.05949 | -0.045 | 22.225
17 | 1.278 | 0.07078 | -0.044 | 18.055
17.5 | 1.233 | 0.08341 | -0.043 | 14.779
18 | 1.189 | 0.09528 | -0.042 | 12.482
18.5 | 1.146 | 0.10754 | -0.041 | 10.656

## 60. Re 3M Mach 0.10 (2)
BIGFOIL.COM POLAR EXPORT
GA 30-212
GA 30-212 |  |  |  | Cl Max: | 1.6784 | at alpha= | 18 | deg
XFOIL ncrit=9 |  |  |  | L/D Max: | 117.231 | at alpha= | 7.5 | deg
Re: | 3000000 |  |  | Cd Min: | 0.1328 | at alpha= | -19 | deg
Mach: | 0.1 |  |  | Cl=0 at alpha= | -1.7417 | deg
|  |  |  | @ Cl=0.1, Cd= | 0.0050899
|  |  |  | @ Cl=0.4, Cd= | 0.0050126
|  |  |  | @ Cl=0.6, Cd= | 0.0059197
alpha (deg) | Cl | Cd | Cm | Cl/Cd
-19 | -0.9477 | 0.1328 | -0.0102 | -7.1363
-18.5 | -1.1249 | 0.09287 | -0.0334 | -12.1126
-18 | -1.2701 | 0.06242 | -0.052 | -20.3476
-17.5 | -1.3362 | 0.04453 | -0.0645 | -30.0067
-17 | -1.3541 | 0.03532 | -0.0705 | -38.3381
-16.5 | -1.3588 | 0.02978 | -0.0717 | -45.6279
-16 | -1.3554 | 0.02613 | -0.0701 | -51.8714
-15.5 | -1.3436 | 0.02371 | -0.0668 | -56.6681
-15 | -1.33 | 0.02187 | -0.062 | -60.8139
-14.5 | -1.3153 | 0.02036 | -0.0561 | -64.6022
-14 | -1.2862 | 0.01909 | -0.0522 | -67.3756
-13.5 | -1.2539 | 0.01797 | -0.0486 | -69.7774
-13 | -1.2205 | 0.01696 | -0.0448 | -71.9634
-12.5 | -1.1859 | 0.01613 | -0.0411 | -73.5214
-12 | -1.1377 | 0.01455 | -0.0405 | -78.1924
-11.5 | -1.0767 | 0.01345 | -0.0422 | -80.052
-11 | -1.0185 | 0.01265 | -0.0429 | -80.5138
-10.5 | -0.9514 | 0.01186 | -0.0455 | -80.2192
-10 | -0.8778 | 0.01116 | -0.0495 | -78.6559
-9.5 | -0.818 | 0.01058 | -0.0504 | -77.3157
-9 | -0.7715 | 0.00999 | -0.0483 | -77.2272
-8.5 | -0.722 | 0.0096 | -0.0468 | -75.2083
-8 | -0.6708 | 0.00924 | -0.0456 | -72.5974
-7.5 | -0.6195 | 0.00881 | -0.0445 | -70.3178
-7 | -0.5667 | 0.00847 | -0.0436 | -66.9067
-6.5 | -0.5137 | 0.00813 | -0.0428 | -63.1857
-6 | -0.4598 | 0.00786 | -0.0421 | -58.4987
-5.5 | -0.406 | 0.00756 | -0.0414 | -53.7037
-5 | -0.3516 | 0.00728 | -0.0408 | -48.2967
-4.5 | -0.297 | 0.00704 | -0.0403 | -42.1875
-4 | -0.2426 | 0.00678 | -0.0397 | -35.7817
-3.5 | -0.1881 | 0.00653 | -0.0391 | -28.8055
-3 | -0.1347 | 0.00617 | -0.0384 | -21.8314
-2.5 | -0.0818 | 0.0058 | -0.0376 | -14.1034
-2 | -0.0279 | 0.00553 | -0.037 | -5.0452
-1.5 | 0.0261 | 0.00531 | -0.0364 | 4.9153
-1 | 0.0799 | 0.00515 | -0.0357 | 15.5146
-0.5 | 0.1334 | 0.00499 | -0.0351 | 26.7335
0 | 0.1866 | 0.0049 | -0.0343 | 38.0816
0.5 | 0.2391 | 0.00498 | -0.0334 | 48.012
1 | 0.29 | 0.005 | -0.0323 | 58
1.5 | 0.3386 | 0.00487 | -0.0306 | 69.5277
2 | 0.3888 | 0.00498 | -0.0292 | 78.0723
2.5 | 0.4404 | 0.00513 | -0.0281 | 85.848
3 | 0.4911 | 0.00536 | -0.0268 | 91.6231
3.5 | 0.5417 | 0.00559 | -0.0255 | 96.9052
4 | 0.5921 | 0.00587 | -0.0242 | 100.8688
4.5 | 0.6493 | 0.00623 | -0.0244 | 104.2215
5 | 0.719 | 0.00673 | -0.0276 | 106.8351
5.5 | 0.786 | 0.00722 | -0.0302 | 108.8643
6 | 0.85 | 0.00764 | -0.032 | 111.2565
6.5 | 0.9133 | 0.00804 | -0.0338 | 113.5945
7 | 0.9805 | 0.00847 | -0.0364 | 115.7615
7.5 | 1.0457 | 0.00892 | -0.0386 | 117.2309
8 | 1.0931 | 0.00937 | -0.037 | 116.6596
8.5 | 1.1341 | 0.0098 | -0.034 | 115.7245
9 | 1.1757 | 0.01027 | -0.0312 | 114.4791
9.5 | 1.2171 | 0.01078 | -0.0284 | 112.9035
10 | 1.2581 | 0.01136 | -0.0256 | 110.7482
10.5 | 1.2983 | 0.01199 | -0.0228 | 108.2819
11 | 1.3392 | 0.01257 | -0.0202 | 106.5394
11.5 | 1.3777 | 0.01326 | -0.0172 | 103.8989
12 | 1.4104 | 0.01402 | -0.0132 | 100.5991
12.5 | 1.442 | 0.01471 | -0.0091 | 98.0286
13 | 1.472 | 0.01565 | -0.0053 | 94.0575
13.5 | 1.5042 | 0.0166 | -0.0021 | 90.6145
14 | 1.5325 | 0.01786 | 0.0012 | 85.8063
14.5 | 1.5615 | 0.01917 | 0.0041 | 81.4554
15 | 1.5869 | 0.02081 | 0.0069 | 76.2566
15.5 | 1.6095 | 0.02277 | 0.0095 | 70.6851
16 | 1.632 | 0.02487 | 0.0116 | 65.6212
16.5 | 1.6484 | 0.02755 | 0.0137 | 59.833
17 | 1.6616 | 0.03066 | 0.0155 | 54.1944
17.5 | 1.6733 | 0.03409 | 0.0168 | 49.0848
18 | 1.6784 | 0.03832 | 0.0178 | 43.7996
18.5 | 1.6783 | 0.0434 | 0.018 | 38.6705
19 | 1.6704 | 0.04978 | 0.0174 | 33.5556
19.5 | 1.6635 | 0.05644 | 0.016 | 29.4738
20 | 1.6462 | 0.06482 | 0.0136 | 25.3965

## 61. Re 3M Mach 0.25 (1)
BIGFOIL.COM POLAR EXPORT
GA 30-212
GA 30-212 |  |  |  | Cl Max: | 1.404 | at alpha= | 11 | deg
JavaFoil+Calcfoil stall+Eppler ext transition |  |  |  | L/D Max: | 111.172 | at alpha= | 7.5 | deg
Re: | 3000000 |  |  | Cd Min: | 0.00574 | at alpha= | -1 | deg
Mach: | 0.25 |  |  | Cl=0 at alpha= | -1.6452 | deg
|  |  |  | @ Cl=0.1, Cd= | 0.0057492
|  |  |  | @ Cl=0.4, Cd= | 0.0062951
|  |  |  | @ Cl=0.6, Cd= | 0.0064807
alpha (deg) | Cl | Cd | Cm | Cl/Cd
-15 | -0.514 | 0.11345 | -0.009 | -4.533
-14.5 | -0.555 | 0.10485 | -0.009 | -5.289
-14 | -0.59 | 0.0994 | -0.01 | -5.935
-13.5 | -0.62 | 0.0943 | -0.01 | -6.576
-13 | -0.646 | 0.08773 | -0.011 | -7.362
-12.5 | -0.67 | 0.07807 | -0.012 | -8.583
-12 | -0.686 | 0.07205 | -0.013 | -9.527
-11.5 | -0.715 | 0.05539 | -0.015 | -12.899
-11 | -0.746 | 0.0375 | -0.018 | -19.904
-10.5 | -0.804 | 0.01748 | -0.021 | -45.976
-10 | -0.82 | 0.0129 | -0.022 | -63.586
-9.5 | -0.805 | 0.01195 | -0.023 | -67.386
-9 | -0.779 | 0.01116 | -0.024 | -69.837
-8.5 | -0.748 | 0.01003 | -0.024 | -74.566
-8 | -0.711 | 0.00988 | -0.025 | -72.006
-7.5 | -0.669 | 0.00942 | -0.025 | -71.036
-7 | -0.624 | 0.00871 | -0.026 | -71.591
-6.5 | -0.574 | 0.00863 | -0.027 | -66.523
-6 | -0.522 | 0.00825 | -0.027 | -63.202
-5.5 | -0.466 | 0.00822 | -0.028 | -56.751
-5 | -0.409 | 0.00763 | -0.028 | -53.61
-4.5 | -0.35 | 0.00728 | -0.029 | -48.118
-4 | -0.29 | 0.00757 | -0.03 | -38.352
-3.5 | -0.23 | 0.00725 | -0.03 | -31.673
-3 | -0.168 | 0.00644 | -0.031 | -26.106
-2.5 | -0.106 | 0.00622 | -0.032 | -17.086
-2 | -0.044 | 0.00607 | -0.032 | -7.247
-1.5 | 0.018 | 0.00585 | -0.033 | 3.148
-1 | 0.081 | 0.00574 | -0.033 | 14.111
-0.5 | 0.143 | 0.00577 | -0.034 | 24.849
0 | 0.208 | 0.00589 | -0.035 | 35.211
0.5 | 0.27 | 0.006 | -0.035 | 45.069
1 | 0.333 | 0.00611 | -0.036 | 54.513
1.5 | 0.396 | 0.00629 | -0.036 | 62.943
2 | 0.459 | 0.00637 | -0.037 | 71.984
2.5 | 0.521 | 0.0061 | -0.038 | 85.458
3 | 0.584 | 0.00638 | -0.038 | 91.395
3.5 | 0.646 | 0.00677 | -0.039 | 95.377
4 | 0.708 | 0.00717 | -0.04 | 98.727
4.5 | 0.769 | 0.00808 | -0.04 | 95.171
5 | 0.83 | 0.00844 | -0.041 | 98.324
5.5 | 0.89 | 0.00882 | -0.041 | 100.937
6 | 0.949 | 0.00921 | -0.042 | 103.008
6.5 | 1.007 | 0.00929 | -0.043 | 108.386
7 | 1.064 | 0.00965 | -0.043 | 110.274
7.5 | 1.119 | 0.01007 | -0.044 | 111.172
8 | 1.172 | 0.01062 | -0.044 | 110.308
8.5 | 1.22 | 0.01126 | -0.045 | 108.361
9 | 1.266 | 0.01223 | -0.046 | 103.51
9.5 | 1.307 | 0.013 | -0.046 | 100.567
10 | 1.345 | 0.01384 | -0.047 | 97.174
10.5 | 1.377 | 0.01474 | -0.047 | 93.423
11 | 1.404 | 0.01581 | -0.048 | 88.804
11.5 | 1.389 | 0.01855 | -0.047 | 74.849
12 | 1.392 | 0.02071 | -0.047 | 67.197
12.5 | 1.384 | 0.02415 | -0.047 | 57.313
13 | 1.373 | 0.02752 | -0.047 | 49.882
13.5 | 1.354 | 0.03152 | -0.047 | 42.972
14 | 1.32 | 0.03841 | -0.046 | 34.381
14.5 | 1.277 | 0.04756 | -0.046 | 26.861
15 | 1.221 | 0.06171 | -0.044 | 19.785
15.5 | 1.165 | 0.07384 | -0.043 | 15.774
16 | 1.093 | 0.08951 | -0.041 | 12.208

## 62. Re 3M Mach 0.25 (2)
BIGFOIL.COM POLAR EXPORT
GA 30-212
GA 30-212 |  |  |  | Cl Max: | 1.6254 | at alpha= | 16.5 | deg
XFOIL ncrit=9 |  |  |  | L/D Max: | 116.512 | at alpha= | 7.5 | deg
Re: | 3000000 |  |  | Cd Min: | 0.23419 | at alpha= | -20 | deg
Mach: | 0.25 |  |  | Cl=0 at alpha= | -1.7455 | deg
|  |  |  | @ Cl=0.1, Cd= | 0.0051665
|  |  |  | @ Cl=0.4, Cd= | 0.0050696
|  |  |  | @ Cl=0.6, Cd= | 0.0059695
alpha (deg) | Cl | Cd | Cm | Cl/Cd
-20 | -0.689 | 0.23419 | 0.038 | -2.9421
-19.5 | -0.6736 | 0.22627 | 0.0337 | -2.977
-19 | -0.6582 | 0.21892 | 0.0297 | -3.0066
-18.5 | -0.6448 | 0.21159 | 0.0259 | -3.0474
-16.5 | -0.8284 | 0.12264 | -0.0176 | -6.7547
-16 | -0.9131 | 0.09965 | -0.0309 | -9.1631
-15.5 | -1.005 | 0.07762 | -0.0442 | -12.9477
-15 | -1.0859 | 0.05735 | -0.0574 | -18.9346
-14.5 | -1.1411 | 0.03993 | -0.0718 | -28.5775
-14 | -1.1607 | 0.03132 | -0.0768 | -37.0594
-13.5 | -1.173 | 0.02627 | -0.0748 | -44.6517
-13 | -1.1791 | 0.02312 | -0.0682 | -50.9991
-12.5 | -1.1719 | 0.02097 | -0.0606 | -55.8846
-12 | -1.1528 | 0.01907 | -0.0541 | -60.451
-11.5 | -1.1091 | 0.01715 | -0.0518 | -64.6706
-11 | -1.0548 | 0.01492 | -0.0516 | -70.6971
-10.5 | -0.988 | 0.01352 | -0.0531 | -73.0769
-10 | -0.9091 | 0.01235 | -0.0568 | -73.6113
-9.5 | -0.8451 | 0.01152 | -0.0574 | -73.3594
-9 | -0.7959 | 0.01099 | -0.0547 | -72.4204
-8.5 | -0.7477 | 0.01021 | -0.052 | -73.2321
-8 | -0.6954 | 0.00969 | -0.0501 | -71.7647
-7.5 | -0.6412 | 0.00926 | -0.0486 | -69.2441
-7 | -0.587 | 0.00877 | -0.0471 | -66.9327
-6.5 | -0.5313 | 0.00841 | -0.046 | -63.1748
-6 | -0.4759 | 0.00804 | -0.0449 | -59.1915
-5 | -0.3634 | 0.00744 | -0.043 | -48.8441
-4.5 | -0.3066 | 0.00715 | -0.0423 | -42.8811
-4 | -0.25 | 0.00689 | -0.0416 | -36.2845
-3.5 | -0.1936 | 0.00663 | -0.0409 | -29.2006
-3 | -0.138 | 0.00631 | -0.04 | -21.87
-2.5 | -0.0837 | 0.00588 | -0.0391 | -14.2347
-2 | -0.0282 | 0.00561 | -0.0383 | -5.0267
-1.5 | 0.0272 | 0.00538 | -0.0376 | 5.0558
-1 | 0.0827 | 0.00522 | -0.0368 | 15.8429
-0.5 | 0.1377 | 0.00505 | -0.0361 | 27.2673
0 | 0.1926 | 0.00496 | -0.0352 | 38.8306
1 | 0.2993 | 0.00514 | -0.033 | 58.2296
1.5 | 0.349 | 0.005 | -0.0312 | 69.8
2 | 0.4003 | 0.00507 | -0.0296 | 78.9546
2.5 | 0.4533 | 0.00525 | -0.0284 | 86.3429
3 | 0.5056 | 0.00548 | -0.0269 | 92.2628
3.5 | 0.5573 | 0.00573 | -0.0254 | 97.26
4 | 0.609 | 0.00602 | -0.0238 | 101.1628
4.5 | 0.6674 | 0.00642 | -0.0238 | 103.9564
5 | 0.741 | 0.00692 | -0.0271 | 107.0809
5.5 | 0.8108 | 0.00742 | -0.0296 | 109.2722
6 | 0.8775 | 0.00786 | -0.0313 | 111.6412
6.5 | 0.9441 | 0.0083 | -0.033 | 113.747
7 | 1.0142 | 0.00878 | -0.0354 | 115.5125
7.5 | 1.0824 | 0.00929 | -0.0374 | 116.5124
8 | 1.1239 | 0.00974 | -0.0336 | 115.3901
8.5 | 1.1657 | 0.01025 | -0.03 | 113.7268
9 | 1.2075 | 0.01081 | -0.0264 | 111.7021
9.5 | 1.2492 | 0.01143 | -0.0228 | 109.2913
10 | 1.2904 | 0.0121 | -0.0192 | 106.6446
10.5 | 1.3316 | 0.01277 | -0.0156 | 104.2756
11 | 1.3674 | 0.01351 | -0.011 | 101.2139
11.5 | 1.3977 | 0.01437 | -0.0057 | 97.2651
12 | 1.4321 | 0.01527 | -0.0014 | 93.7852
12.5 | 1.4639 | 0.01645 | 0.0028 | 88.9909
13 | 1.496 | 0.01774 | 0.0065 | 84.3292
13.5 | 1.5244 | 0.01939 | 0.0101 | 78.6178
14 | 1.5517 | 0.02125 | 0.0134 | 73.0212
14.5 | 1.5739 | 0.02363 | 0.0165 | 66.606
15 | 1.5952 | 0.02626 | 0.0192 | 60.7464
15.5 | 1.609 | 0.02965 | 0.0215 | 54.2664
16 | 1.62 | 0.03348 | 0.0234 | 48.3871
16.5 | 1.6254 | 0.03809 | 0.0246 | 42.6726
17 | 1.6247 | 0.04367 | 0.0249 | 37.204
17.5 | 1.6084 | 0.0514 | 0.0238 | 31.2918
18 | 1.5933 | 0.05959 | 0.0217 | 26.7377
18.5 | 1.5695 | 0.06932 | 0.0184 | 22.6414
19 | 1.5317 | 0.08134 | 0.0134 | 18.8308
19.5 | 1.4837 | 0.0951 | 0.0071 | 15.6015
20 | 1.419 | 0.11177 | -0.0012 | 12.6957

## 63. Re 3M Mach 0.50 (1)
BIGFOIL.COM POLAR EXPORT
GA 30-212
GA 30-212 |  |  |  | Cl Max: | 1.256 | at alpha= | 8 | deg
JavaFoil+Calcfoil stall+Eppler ext transition |  |  |  | L/D Max: | 96.57 | at alpha= | 6 | deg
Re: | 3000000 |  |  | Cd Min: | 0.00603 | at alpha= | -1 | deg
Mach: | 0.5 |  |  | Cl=0 at alpha= | -1.65 | deg
|  |  |  | @ Cl=0.1, Cd= | 0.0060529
|  |  |  | @ Cl=0.4, Cd= | 0.006694
|  |  |  | @ Cl=0.6, Cd= | 0.0072378
alpha (deg) | Cl | Cd | Cm | Cl/Cd
-20 | -1.022 | 0.16923 | -0.008 | -6.038
-19.5 | -0.992 | 0.16485 | -0.009 | -6.019
-19 | -0.965 | 0.16048 | -0.009 | -6.015
-18.5 | -0.938 | 0.1539 | -0.009 | -6.095
-18 | -0.911 | 0.14877 | -0.009 | -6.123
-17.5 | -0.884 | 0.1464 | -0.01 | -6.038
-17 | -0.859 | 0.14712 | -0.01 | -5.84
-16.5 | -0.832 | 0.14035 | -0.01 | -5.928
-16 | -0.803 | 0.13225 | -0.011 | -6.075
-15.5 | -0.774 | 0.12972 | -0.01 | -5.967
-15 | -0.746 | 0.1231 | -0.011 | -6.059
-14.5 | -0.719 | 0.11535 | -0.011 | -6.23
-14 | -0.691 | 0.11328 | -0.011 | -6.099
-13.5 | -0.663 | 0.10785 | -0.011 | -6.15
-13 | -0.636 | 0.10745 | -0.011 | -5.916
-12.5 | -0.608 | 0.10118 | -0.012 | -6.009
-12 | -0.581 | 0.09531 | -0.012 | -6.095
-11.5 | -0.551 | 0.09075 | -0.011 | -6.071
-11 | -0.523 | 0.0861 | -0.011 | -6.076
-10.5 | -0.496 | 0.08337 | -0.012 | -5.944
-10 | -0.468 | 0.07987 | -0.012 | -5.86
-9.5 | -0.441 | 0.07479 | -0.012 | -5.891
-9 | -0.413 | 0.06213 | -0.013 | -6.645
-8.5 | -0.388 | 0.05357 | -0.016 | -7.249
-8 | -0.358 | 0.05398 | -0.014 | -6.623
-7.5 | -0.33 | 0.05025 | -0.015 | -6.569
-7 | -0.498 | 0.03023 | -0.023 | -16.487
-6.5 | -0.582 | 0.01034 | -0.03 | -56.221
-6 | -0.551 | 0.00932 | -0.03 | -59.161
-5.5 | -0.505 | 0.00906 | -0.031 | -55.691
-5 | -0.448 | 0.00862 | -0.032 | -52.007
-4.5 | -0.387 | 0.00795 | -0.032 | -48.606
-4 | -0.322 | 0.00792 | -0.033 | -40.635
-3.5 | -0.255 | 0.00731 | -0.034 | -34.943
-3 | -0.187 | 0.00746 | -0.035 | -25.104
-2.5 | -0.119 | 0.00663 | -0.035 | -17.873
-2 | -0.049 | 0.00635 | -0.036 | -7.734
-1.5 | 0.021 | 0.00615 | -0.037 | 3.347
-1 | 0.09 | 0.00603 | -0.037 | 14.991
-0.5 | 0.16 | 0.00619 | -0.038 | 25.906
0 | 0.232 | 0.00636 | -0.039 | 36.458
0.5 | 0.302 | 0.00642 | -0.039 | 47.057
1 | 0.372 | 0.00661 | -0.04 | 56.347
1.5 | 0.442 | 0.00682 | -0.041 | 64.874
2 | 0.512 | 0.00697 | -0.041 | 73.518
2.5 | 0.582 | 0.00729 | -0.042 | 79.885
3 | 0.651 | 0.00709 | -0.043 | 91.889
3.5 | 0.72 | 0.00762 | -0.044 | 94.489
4 | 0.789 | 0.00872 | -0.044 | 90.433
4.5 | 0.856 | 0.00917 | -0.045 | 93.355
5 | 0.923 | 0.00969 | -0.046 | 95.236
5.5 | 0.988 | 0.01025 | -0.046 | 96.408
6 | 1.05 | 0.01088 | -0.047 | 96.57
6.5 | 1.11 | 0.01165 | -0.048 | 95.292
7 | 1.167 | 0.0124 | -0.048 | 94.066
7.5 | 1.217 | 0.01269 | -0.049 | 95.888
8 | 1.256 | 0.0141 | -0.05 | 89.07
8.5 | 1.25 | 0.01675 | -0.049 | 74.597
9 | 1.225 | 0.01932 | -0.049 | 63.411
9.5 | 1.112 | 0.02645 | -0.048 | 42.056
10 | 0.68 | 0.06473 | -0.037 | 10.504
10.5 | 0.701 | 0.07146 | -0.035 | 9.811
11 | 0.71 | 0.0877 | -0.025 | 8.096
11.5 | 0.742 | 0.0959 | -0.029 | 7.736
12 | 0.772 | 0.10202 | -0.031 | 7.567
12.5 | 0.796 | 0.12057 | -0.029 | 6.599
13 | 0.825 | 0.10942 | -0.031 | 7.543

## 64. Re 3M Mach 0.50 (2)
BIGFOIL.COM POLAR EXPORT
GA 30-212
GA 30-212 |  |  |  | Cl Max: | 1.452 | at alpha= | 11.5 | deg
XFOIL ncrit=9 |  |  |  | L/D Max: | 111.808 | at alpha= | 6.5 | deg
Re: | 3000000 |  |  | Cd Min: | 0.25801 | at alpha= | -20 | deg
Mach: | 0.5 |  |  | Cl=0 at alpha= | -1.7588 | deg
|  |  |  | @ Cl=0.1, Cd= | 0.0054884
|  |  |  | @ Cl=0.4, Cd= | 0.0056149
|  |  |  | @ Cl=0.6, Cd= | 0.0062239
alpha (deg) | Cl | Cd | Cm | Cl/Cd
-20 | -0.7362 | 0.25801 | 0.0463 | -2.8534
-19.5 | -0.7148 | 0.24889 | 0.0411 | -2.872
-19 | -0.6946 | 0.24012 | 0.0362 | -2.8927
-18.5 | -0.6745 | 0.23161 | 0.0315 | -2.9122
-18 | -0.6544 | 0.22339 | 0.0269 | -2.9294
-17.5 | -0.6342 | 0.21647 | 0.0231 | -2.9297
-17 | -0.6157 | 0.20784 | 0.0186 | -2.9624
-16.5 | -0.5982 | 0.19911 | 0.0142 | -3.0044
-16 | -0.5827 | 0.1898 | 0.0097 | -3.0701
-15.5 | -0.5637 | 0.18246 | 0.0059 | -3.0894
-15 | -0.5467 | 0.17454 | 0.0021 | -3.1322
-14.5 | -0.5317 | 0.16628 | -0.0017 | -3.1976
-14 | -0.5195 | 0.15731 | -0.0057 | -3.3024
-13.5 | -0.5121 | 0.14746 | -0.01 | -3.4728
-13 | -0.5082 | 0.1373 | -0.0143 | -3.7014
-12.5 | -0.5102 | 0.12646 | -0.0191 | -4.0345
-12 | -0.5078 | 0.11711 | -0.0233 | -4.3361
-11.5 | -0.5156 | 0.10627 | -0.0285 | -4.8518
-11 | -0.5265 | 0.09555 | -0.0338 | -5.5102
-10.5 | -0.5557 | 0.08259 | -0.0411 | -6.7284
-10 | -0.5951 | 0.06897 | -0.0494 | -8.6284
-9.5 | -0.6274 | 0.05653 | -0.0568 | -11.0985
-9 | -0.6519 | 0.03962 | -0.0745 | -16.4538
-8.5 | -0.6515 | 0.02396 | -0.0998 | -27.1912
-8 | -0.6817 | 0.01997 | -0.0876 | -34.1362
-7.5 | -0.6817 | 0.01546 | -0.0782 | -44.0944
-7 | -0.6538 | 0.0122 | -0.0703 | -53.5902
-6.5 | -0.6041 | 0.01044 | -0.0646 | -57.864
-6 | -0.5452 | 0.00937 | -0.0603 | -58.1857
-5.5 | -0.4807 | 0.00871 | -0.0572 | -55.1894
-5 | -0.4161 | 0.00815 | -0.0545 | -51.0552
-4.5 | -0.3505 | 0.00773 | -0.0524 | -45.3428
-4 | -0.2847 | 0.00738 | -0.0506 | -38.5772
-3.5 | -0.2194 | 0.00707 | -0.0489 | -31.0325
-3 | -0.1545 | 0.00678 | -0.0475 | -22.7876
-2.5 | -0.0915 | 0.00639 | -0.0459 | -14.3192
-2 | -0.0302 | 0.00596 | -0.0443 | -5.0671
-1.5 | 0.0324 | 0.0057 | -0.0429 | 5.6842
-1 | 0.0952 | 0.0055 | -0.0417 | 17.3091
-0.5 | 0.1574 | 0.00535 | -0.0405 | 29.4206
0 | 0.2192 | 0.00528 | -0.0391 | 41.5152
0.5 | 0.2779 | 0.00548 | -0.0373 | 50.7117
1 | 0.3383 | 0.00563 | -0.0357 | 60.0888
1.5 | 0.397 | 0.00562 | -0.0338 | 70.6406
2 | 0.4503 | 0.00553 | -0.0308 | 81.4286
2.5 | 0.5087 | 0.00573 | -0.0285 | 88.7784
3 | 0.5666 | 0.00601 | -0.0261 | 94.2762
3.5 | 0.6228 | 0.00637 | -0.0233 | 97.7708
4 | 0.6782 | 0.00674 | -0.0201 | 100.6231
4.5 | 0.746 | 0.00724 | -0.0195 | 103.0387
5 | 0.8383 | 0.00786 | -0.0237 | 106.6539
5.5 | 0.921 | 0.00843 | -0.0255 | 109.2527
6 | 0.9984 | 0.00902 | -0.0258 | 110.6874
6.5 | 1.0823 | 0.00968 | -0.0272 | 111.8079
7 | 1.1478 | 0.01036 | -0.0248 | 110.7915
7.5 | 1.1887 | 0.011 | -0.0175 | 108.0636
8 | 1.2245 | 0.01173 | -0.0092 | 104.3905
8.5 | 1.2602 | 0.01261 | -0.0011 | 99.9366
9 | 1.3014 | 0.01368 | 0.0058 | 95.1316
9.5 | 1.3429 | 0.01503 | 0.0122 | 89.348
10 | 1.3814 | 0.01682 | 0.0184 | 82.1284
10.5 | 1.4155 | 0.01918 | 0.0243 | 73.8008
11 | 1.4415 | 0.02236 | 0.0298 | 64.4678
11.5 | 1.452 | 0.02689 | 0.0347 | 53.9978
12 | 1.4386 | 0.03358 | 0.0376 | 42.841
12.5 | 1.4134 | 0.04197 | 0.0379 | 33.6764
13 | 1.3795 | 0.05207 | 0.0354 | 26.4932
13.5 | 1.3427 | 0.06333 | 0.0309 | 21.2016
14 | 1.3031 | 0.07534 | 0.0253 | 17.2963
14.5 | 1.2606 | 0.08792 | 0.019 | 14.338
15 | 1.2176 | 0.10085 | 0.0121 | 12.0734
15.5 | 1.1769 | 0.11391 | 0.0049 | 10.3318
16 | 1.1391 | 0.12719 | -0.0028 | 8.9559
16.5 | 1.1062 | 0.14051 | -0.011 | 7.8727

## 65. Re 4M Mach 0.00 (1)
BIGFOIL.COM POLAR EXPORT
GA 30-212
GA 30-212 |  |  |  | Cl Max: | 1.465 | at alpha= | 14 | deg
JavaFoil+Calcfoil stall+Eppler ext transition |  |  |  | L/D Max: | 118.868 | at alpha= | 8 | deg
Re: | 4000000 |  |  | Cd Min: | 0.00562 | at alpha= | -1 | deg
Mach: | 0 |  |  | Cl=0 at alpha= | -1.6475 | deg
|  |  |  | @ Cl=0.1, Cd= | 0.0056993
|  |  |  | @ Cl=0.4, Cd= | 0.0061987
|  |  |  | @ Cl=0.6, Cd= | 0.0062883
alpha (deg) | Cl | Cd | Cm | Cl/Cd
-16.5 | -0.757 | 0.11221 | -0.009 | -6.747
-16 | -0.768 | 0.10708 | -0.009 | -7.175
-15.5 | -0.787 | 0.0933 | -0.011 | -8.431
-15 | -0.792 | 0.09087 | -0.011 | -8.717
-14.5 | -0.804 | 0.08138 | -0.012 | -9.877
-14 | -0.816 | 0.07058 | -0.013 | -11.564
-13.5 | -0.83 | 0.05844 | -0.014 | -14.205
-13 | -0.852 | 0.04258 | -0.016 | -20.005
-12.5 | -0.892 | 0.02366 | -0.018 | -37.697
-12 | -0.905 | 0.01746 | -0.019 | -51.831
-11.5 | -0.913 | 0.01356 | -0.02 | -67.339
-11 | -0.905 | 0.01258 | -0.021 | -71.878
-10.5 | -0.881 | 0.01189 | -0.021 | -74.109
-10 | -0.854 | 0.01126 | -0.022 | -75.848
-9.5 | -0.822 | 0.00994 | -0.022 | -82.726
-9 | -0.787 | 0.00983 | -0.023 | -80.058
-8.5 | -0.748 | 0.00938 | -0.024 | -79.707
-8 | -0.706 | 0.00854 | -0.024 | -82.651
-7.5 | -0.66 | 0.00838 | -0.025 | -78.795
-7 | -0.612 | 0.00824 | -0.025 | -74.288
-6.5 | -0.561 | 0.00804 | -0.026 | -69.8
-6 | -0.509 | 0.00771 | -0.026 | -65.928
-5.5 | -0.454 | 0.00741 | -0.027 | -61.282
-5 | -0.398 | 0.00706 | -0.028 | -56.285
-4.5 | -0.34 | 0.00688 | -0.028 | -49.434
-4 | -0.282 | 0.00715 | -0.029 | -39.361
-3.5 | -0.223 | 0.00684 | -0.029 | -32.541
-3 | -0.163 | 0.00614 | -0.03 | -26.515
-2.5 | -0.103 | 0.00596 | -0.031 | -17.269
-2 | -0.043 | 0.00584 | -0.031 | -7.294
-1.5 | 0.018 | 0.00566 | -0.032 | 3.152
-1 | 0.078 | 0.00562 | -0.032 | 13.949
-0.5 | 0.139 | 0.00584 | -0.033 | 23.795
0 | 0.201 | 0.00591 | -0.034 | 34.017
0.5 | 0.262 | 0.0059 | -0.034 | 44.399
1 | 0.323 | 0.00604 | -0.035 | 53.437
1.5 | 0.384 | 0.00618 | -0.035 | 62.069
2 | 0.444 | 0.00625 | -0.036 | 71.032
2.5 | 0.505 | 0.00644 | -0.037 | 78.449
3 | 0.565 | 0.00609 | -0.037 | 92.752
3.5 | 0.625 | 0.00643 | -0.038 | 97.268
4 | 0.685 | 0.00689 | -0.038 | 99.488
4.5 | 0.745 | 0.00751 | -0.039 | 99.235
5 | 0.804 | 0.00781 | -0.039 | 102.981
5.5 | 0.863 | 0.00816 | -0.04 | 105.738
6 | 0.921 | 0.0085 | -0.041 | 108.284
6.5 | 0.978 | 0.00892 | -0.041 | 109.641
7 | 1.034 | 0.00898 | -0.042 | 115.137
7.5 | 1.088 | 0.00935 | -0.042 | 116.346
8 | 1.141 | 0.0096 | -0.043 | 118.868
8.5 | 1.191 | 0.01007 | -0.044 | 118.253
9 | 1.238 | 0.01074 | -0.044 | 115.307
9.5 | 1.283 | 0.01189 | -0.045 | 107.883
10 | 1.325 | 0.01205 | -0.045 | 109.967
10.5 | 1.364 | 0.01272 | -0.046 | 107.242
11 | 1.4 | 0.01349 | -0.046 | 103.756
11.5 | 1.432 | 0.01433 | -0.047 | 99.896
12 | 1.46 | 0.01585 | -0.047 | 92.117
12.5 | 1.451 | 0.0176 | -0.047 | 82.436
13 | 1.459 | 0.01962 | -0.047 | 74.368
13.5 | 1.463 | 0.02199 | -0.047 | 66.523
14 | 1.465 | 0.02436 | -0.047 | 60.147
14.5 | 1.462 | 0.02725 | -0.047 | 53.663
15 | 1.457 | 0.03034 | -0.047 | 48.005
15.5 | 1.439 | 0.03481 | -0.047 | 41.344
16 | 1.413 | 0.03973 | -0.047 | 35.568
16.5 | 1.38 | 0.04637 | -0.047 | 29.765
17 | 1.341 | 0.05532 | -0.046 | 24.24
17.5 | 1.296 | 0.06733 | -0.045 | 19.242
18 | 1.256 | 0.07719 | -0.045 | 16.268
18.5 | 1.215 | 0.08777 | -0.044 | 13.849
19 | 1.171 | 0.10141 | -0.043 | 11.552

## 66. Re 4M Mach 0.00 (2)
BIGFOIL.COM POLAR EXPORT
GA 30-212
GA 30-212 |  |  |  | Cl Max: | 1.737 | at alpha= | 19 | deg
XFOIL ncrit=9 |  |  |  | L/D Max: | 124.032 | at alpha= | 8 | deg
Re: | 4000000 |  |  | Cd Min: | 0.10516 | at alpha= | -20 | deg
Mach: | 0 |  |  | Cl=0 at alpha= | -1.7392 | deg
|  |  |  | @ Cl=0.1, Cd= | 0.0049956
|  |  |  | @ Cl=0.4, Cd= | 0.0050017
|  |  |  | @ Cl=0.6, Cd= | 0.0057768
alpha (deg) | Cl | Cd | Cm | Cl/Cd
-20 | -1.1718 | 0.10516 | -0.0259 | -11.143
-19.5 | -1.2945 | 0.07759 | -0.0421 | -16.6839
-19 | -1.3665 | 0.05927 | -0.0531 | -23.0555
-18.5 | -1.4209 | 0.04366 | -0.0637 | -32.5447
-18 | -1.4379 | 0.03503 | -0.0689 | -41.0477
-17.5 | -1.4564 | 0.02842 | -0.0699 | -51.2456
-17 | -1.4578 | 0.02467 | -0.0676 | -59.092
-16.5 | -1.4507 | 0.02213 | -0.0637 | -65.5535
-16 | -1.436 | 0.02047 | -0.059 | -70.1514
-15.5 | -1.4161 | 0.01919 | -0.0539 | -73.7936
-15 | -1.3853 | 0.01805 | -0.0506 | -76.7479
-14.5 | -1.3517 | 0.01701 | -0.0474 | -79.465
-14 | -1.3159 | 0.01612 | -0.0443 | -81.6315
-13.5 | -1.2799 | 0.01531 | -0.0411 | -83.599
-13 | -1.2436 | 0.01456 | -0.0378 | -85.4121
-12.5 | -1.1834 | 0.01376 | -0.0394 | -86.0029
-12 | -1.1223 | 0.01304 | -0.0411 | -86.066
-11.5 | -1.0665 | 0.01224 | -0.0417 | -87.1324
-11 | -1.0004 | 0.01127 | -0.0445 | -88.7666
-10.5 | -0.9276 | 0.01055 | -0.0486 | -87.9242
-10 | -0.8715 | 0.01009 | -0.0488 | -86.3726
-9.5 | -0.824 | 0.00975 | -0.0471 | -84.5128
-9 | -0.7742 | 0.00941 | -0.0458 | -82.2742
-8.5 | -0.7248 | 0.00895 | -0.0445 | -80.9832
-8 | -0.6731 | 0.0086 | -0.0436 | -78.2674
-7.5 | -0.6203 | 0.0083 | -0.0429 | -74.7349
-7 | -0.5677 | 0.00793 | -0.0421 | -71.5889
-6.5 | -0.5141 | 0.00768 | -0.0415 | -66.9401
-5.5 | -0.4067 | 0.00713 | -0.0404 | -57.0407
-5 | -0.3521 | 0.00689 | -0.0399 | -51.103
-4.5 | -0.2975 | 0.00667 | -0.0395 | -44.6027
-4 | -0.243 | 0.00646 | -0.039 | -37.6161
-3.5 | -0.1885 | 0.00624 | -0.0385 | -30.2083
-3 | -0.1345 | 0.00597 | -0.038 | -22.5293
-2.5 | -0.0816 | 0.00561 | -0.0373 | -14.5455
-2 | -0.0279 | 0.00538 | -0.0367 | -5.1859
-1.5 | 0.0256 | 0.0052 | -0.0361 | 4.9231
-1 | 0.0795 | 0.00503 | -0.0355 | 15.8052
-0.5 | 0.1331 | 0.00494 | -0.0349 | 26.9433
0 | 0.1849 | 0.00489 | -0.034 | 37.8119
0.5 | 0.237 | 0.00499 | -0.0332 | 47.495
1 | 0.2897 | 0.0051 | -0.0324 | 56.8039
1.5 | 0.341 | 0.0051 | -0.0314 | 66.8627
2 | 0.39 | 0.00498 | -0.03 | 78.3133
2.5 | 0.4406 | 0.00509 | -0.0287 | 86.5619
3 | 0.4919 | 0.0053 | -0.0277 | 92.8113
3.5 | 0.5428 | 0.00551 | -0.0266 | 98.5118
4 | 0.5933 | 0.00574 | -0.0254 | 103.3624
4.5 | 0.6424 | 0.00601 | -0.0239 | 106.8885
5 | 0.6974 | 0.00634 | -0.0237 | 110
5.5 | 0.767 | 0.00676 | -0.027 | 113.4615
6 | 0.8365 | 0.00715 | -0.0302 | 116.993
6.5 | 0.8977 | 0.00752 | -0.0315 | 119.375
7 | 0.9607 | 0.00791 | -0.0334 | 121.4539
7.5 | 1.0258 | 0.00833 | -0.0357 | 123.1453
8 | 1.089 | 0.00878 | -0.0377 | 124.0319
8.5 | 1.139 | 0.00923 | -0.0368 | 123.402
9 | 1.1795 | 0.00969 | -0.0339 | 121.7234
9.5 | 1.2205 | 0.01018 | -0.0311 | 119.8919
10 | 1.2619 | 0.01068 | -0.0286 | 118.1554
10.5 | 1.3037 | 0.0112 | -0.0261 | 116.4018
11 | 1.3445 | 0.0118 | -0.0236 | 113.9407
11.5 | 1.3854 | 0.01238 | -0.0212 | 111.9063
12 | 1.4244 | 0.01302 | -0.0186 | 109.4009
12.5 | 1.4592 | 0.01374 | -0.0152 | 106.2009
13 | 1.4901 | 0.01442 | -0.0112 | 103.3356
13.5 | 1.5207 | 0.01529 | -0.0075 | 99.4572
14 | 1.5524 | 0.01621 | -0.0044 | 95.768
14.5 | 1.5822 | 0.01731 | -0.0015 | 91.4038
15 | 1.6092 | 0.01865 | 0.0015 | 86.2842
15.5 | 1.6367 | 0.02006 | 0.004 | 81.5902
16 | 1.6589 | 0.02192 | 0.0066 | 75.6797
16.5 | 1.6802 | 0.02397 | 0.0089 | 70.096
17 | 1.7001 | 0.02623 | 0.0108 | 64.8151
17.5 | 1.7135 | 0.02915 | 0.0127 | 58.7822
18 | 1.7218 | 0.03267 | 0.0143 | 52.7028
18.5 | 1.7315 | 0.03625 | 0.0154 | 47.7655
19 | 1.737 | 0.04053 | 0.0159 | 42.8571
19.5 | 1.7363 | 0.04572 | 0.0158 | 37.9768
20 | 1.7274 | 0.05224 | 0.0149 | 33.0666

## 67. Re 4M Mach 0.10 (1)
BIGFOIL.COM POLAR EXPORT
GA 30-212
GA 30-212 |  |  |  | Cl Max: | 1.459 | at alpha= | 12 | deg
JavaFoil+Calcfoil stall+Eppler ext transition |  |  |  | L/D Max: | 118.709 | at alpha= | 8 | deg
Re: | 4000000 |  |  | Cd Min: | 0.00562 | at alpha= | -1.5 | deg
Mach: | 0.1 |  |  | Cl=0 at alpha= | -1.6475 | deg
|  |  |  | @ Cl=0.1, Cd= | 0.0057285
|  |  |  | @ Cl=0.4, Cd= | 0.0061898
|  |  |  | @ Cl=0.6, Cd= | 0.0063026
alpha (deg) | Cl | Cd | Cm | Cl/Cd
-16.5 | -0.718 | 0.11539 | -0.009 | -6.226
-16 | -0.733 | 0.11027 | -0.009 | -6.647
-15.5 | -0.752 | 0.0987 | -0.01 | -7.614
-15 | -0.761 | 0.0958 | -0.01 | -7.939
-14.5 | -0.775 | 0.08605 | -0.011 | -9.007
-14 | -0.786 | 0.07763 | -0.012 | -10.131
-13.5 | -0.802 | 0.06559 | -0.014 | -12.22
-13 | -0.821 | 0.0511 | -0.015 | -16.059
-12.5 | -0.852 | 0.03234 | -0.017 | -26.361
-12 | -0.884 | 0.01976 | -0.019 | -44.735
-11.5 | -0.898 | 0.01447 | -0.02 | -62.069
-11 | -0.898 | 0.01282 | -0.021 | -70.089
-10.5 | -0.877 | 0.01208 | -0.021 | -72.594
-10 | -0.851 | 0.01107 | -0.022 | -76.85
-9.5 | -0.821 | 0.01051 | -0.023 | -78.118
-9 | -0.787 | 0.00995 | -0.023 | -79.107
-8.5 | -0.749 | 0.00948 | -0.024 | -78.983
-8 | -0.707 | 0.00863 | -0.024 | -81.915
-7.5 | -0.662 | 0.00847 | -0.025 | -78.117
-7 | -0.614 | 0.00833 | -0.025 | -73.697
-6.5 | -0.563 | 0.00802 | -0.026 | -70.245
-6 | -0.511 | 0.0078 | -0.027 | -65.488
-5.5 | -0.456 | 0.00735 | -0.027 | -62.055
-5 | -0.399 | 0.00714 | -0.028 | -55.923
-4.5 | -0.342 | 0.00695 | -0.028 | -49.141
-4 | -0.283 | 0.00712 | -0.029 | -39.723
-3.5 | -0.224 | 0.00681 | -0.029 | -32.823
-3 | -0.164 | 0.00613 | -0.03 | -26.694
-2.5 | -0.103 | 0.00602 | -0.031 | -17.17
-2 | -0.043 | 0.00582 | -0.031 | -7.362
-1.5 | 0.018 | 0.00562 | -0.032 | 3.192
-1 | 0.079 | 0.00567 | -0.032 | 13.893
-0.5 | 0.14 | 0.00584 | -0.033 | 23.925
0 | 0.202 | 0.0059 | -0.034 | 34.254
0.5 | 0.263 | 0.00595 | -0.034 | 44.198
1 | 0.324 | 0.00604 | -0.035 | 53.69
1.5 | 0.385 | 0.00618 | -0.035 | 62.41
2 | 0.446 | 0.00622 | -0.036 | 71.789
2.5 | 0.507 | 0.00645 | -0.037 | 78.628
3 | 0.568 | 0.00614 | -0.037 | 92.469
3.5 | 0.629 | 0.00645 | -0.038 | 97.389
4 | 0.689 | 0.00689 | -0.038 | 100.046
4.5 | 0.749 | 0.00754 | -0.039 | 99.357
5 | 0.808 | 0.00785 | -0.04 | 102.962
5.5 | 0.867 | 0.00816 | -0.04 | 106.274
6 | 0.925 | 0.00851 | -0.041 | 108.753
6.5 | 0.982 | 0.00863 | -0.041 | 113.862
7 | 1.039 | 0.00901 | -0.042 | 115.302
7.5 | 1.093 | 0.00946 | -0.043 | 115.56
8 | 1.146 | 0.00965 | -0.043 | 118.709
8.5 | 1.196 | 0.01021 | -0.044 | 117.089
9 | 1.243 | 0.01082 | -0.044 | 114.88
9.5 | 1.287 | 0.01155 | -0.045 | 111.48
10 | 1.329 | 0.0122 | -0.045 | 108.892
10.5 | 1.367 | 0.01291 | -0.046 | 105.865
11 | 1.401 | 0.01369 | -0.047 | 102.336
11.5 | 1.432 | 0.01458 | -0.047 | 98.258
12 | 1.459 | 0.0161 | -0.048 | 90.66
12.5 | 1.445 | 0.01812 | -0.047 | 79.743
13 | 1.451 | 0.02033 | -0.047 | 71.381
13.5 | 1.452 | 0.02291 | -0.047 | 63.364
14 | 1.452 | 0.02527 | -0.047 | 57.439
14.5 | 1.446 | 0.02842 | -0.047 | 50.868
15 | 1.436 | 0.03188 | -0.047 | 45.03
15.5 | 1.413 | 0.03705 | -0.047 | 38.139
16 | 1.379 | 0.04361 | -0.047 | 31.621
16.5 | 1.34 | 0.05166 | -0.046 | 25.933
17 | 1.296 | 0.06159 | -0.045 | 21.036

## 68. Re 4M Mach 0.10 (2)
BIGFOIL.COM POLAR EXPORT
GA 30-212
GA 30-212 |  |  |  | Cl Max: | 1.7248 | at alpha= | 18.5 | deg
XFOIL ncrit=9 |  |  |  | L/D Max: | 123.713 | at alpha= | 8 | deg
Re: | 4000000 |  |  | Cd Min: | 0.14769 | at alpha= | -20 | deg
Mach: | 0.1 |  |  | Cl=0 at alpha= | -1.7398 | deg
|  |  |  | @ Cl=0.1, Cd= | 0.0050028
|  |  |  | @ Cl=0.4, Cd= | 0.0050169
|  |  |  | @ Cl=0.6, Cd= | 0.0058167
alpha (deg) | Cl | Cd | Cm | Cl/Cd
-20 | -0.9589 | 0.14769 | -0.0017 | -6.4927
-19.5 | -1.1128 | 0.11054 | -0.0236 | -10.0669
-19 | -1.237 | 0.08251 | -0.0402 | -14.9921
-18.5 | -1.317 | 0.06285 | -0.052 | -20.9547
-18 | -1.3573 | 0.04925 | -0.0609 | -27.5594
-17.5 | -1.403 | 0.03572 | -0.0703 | -39.2777
-17 | -1.4224 | 0.02879 | -0.0719 | -49.406
-16.5 | -1.4291 | 0.02458 | -0.0694 | -58.1408
-16 | -1.4211 | 0.02211 | -0.0652 | -64.2741
-15.5 | -1.4083 | 0.02039 | -0.0597 | -69.0682
-15 | -1.3861 | 0.01903 | -0.0548 | -72.8376
-14.5 | -1.3553 | 0.01779 | -0.0511 | -76.1832
-14 | -1.3206 | 0.01678 | -0.0477 | -78.7008
-13.5 | -1.2853 | 0.01586 | -0.0442 | -81.0404
-13 | -1.2501 | 0.01502 | -0.0405 | -83.229
-12.5 | -1.1932 | 0.01414 | -0.0411 | -84.3847
-12 | -1.1314 | 0.01334 | -0.0427 | -84.8126
-11.5 | -1.0745 | 0.01255 | -0.0432 | -85.6175
-11 | -1.008 | 0.01155 | -0.0458 | -87.2727
-10.5 | -0.9342 | 0.01072 | -0.0499 | -87.1455
-10 | -0.8774 | 0.01022 | -0.0501 | -85.8513
-9 | -0.7795 | 0.00952 | -0.0468 | -81.8803
-8.5 | -0.7297 | 0.00904 | -0.0454 | -80.719
-8 | -0.6778 | 0.00866 | -0.0444 | -78.2679
-7.5 | -0.6245 | 0.00835 | -0.0436 | -74.7904
-7 | -0.5714 | 0.00798 | -0.0428 | -71.604
-6.5 | -0.5175 | 0.00771 | -0.0421 | -67.1206
-6 | -0.4638 | 0.00742 | -0.0414 | -62.5067
-5.5 | -0.4092 | 0.00716 | -0.0408 | -57.1508
-5 | -0.3542 | 0.00692 | -0.0403 | -51.185
-4.5 | -0.2993 | 0.00669 | -0.0398 | -44.7384
-4 | -0.2444 | 0.00647 | -0.0393 | -37.7743
-3.5 | -0.1895 | 0.00625 | -0.0388 | -30.32
-3 | -0.1351 | 0.006 | -0.0383 | -22.5167
-2.5 | -0.082 | 0.00563 | -0.0375 | -14.5648
-2 | -0.0281 | 0.00539 | -0.0369 | -5.2134
-1.5 | 0.0259 | 0.00521 | -0.0363 | 4.9712
-1 | 0.0799 | 0.00504 | -0.0357 | 15.8532
-0.5 | 0.1339 | 0.00494 | -0.0351 | 27.1053
0 | 0.186 | 0.0049 | -0.0342 | 37.9592
0.5 | 0.2383 | 0.00501 | -0.0333 | 47.5649
1 | 0.2913 | 0.00512 | -0.0325 | 56.8945
1.5 | 0.343 | 0.00513 | -0.0315 | 66.8616
2 | 0.3922 | 0.005 | -0.03 | 78.44
2.5 | 0.4429 | 0.00511 | -0.0288 | 86.6732
3 | 0.4946 | 0.00531 | -0.0277 | 93.145
3.5 | 0.5458 | 0.00554 | -0.0266 | 98.5199
4.5 | 0.6457 | 0.00605 | -0.0238 | 106.7273
5 | 0.7011 | 0.00638 | -0.0236 | 109.8903
5.5 | 0.7715 | 0.0068 | -0.0269 | 113.4559
6 | 0.8415 | 0.0072 | -0.0301 | 116.875
6.5 | 0.903 | 0.00756 | -0.0314 | 119.4444
7 | 0.9667 | 0.00797 | -0.0332 | 121.2923
7.5 | 1.0323 | 0.0084 | -0.0355 | 122.8929
8 | 1.0961 | 0.00886 | -0.0374 | 123.7133
8.5 | 1.1451 | 0.00931 | -0.0362 | 122.9968
9 | 1.186 | 0.00977 | -0.0332 | 121.392
9.5 | 1.2269 | 0.01028 | -0.0303 | 119.3482
10 | 1.2682 | 0.01081 | -0.0275 | 117.3173
10.5 | 1.3105 | 0.01134 | -0.025 | 115.5644
11 | 1.3518 | 0.01193 | -0.0224 | 113.311
11.5 | 1.3918 | 0.01257 | -0.0196 | 110.7239
12 | 1.4312 | 0.01321 | -0.0169 | 108.3422
12.5 | 1.4622 | 0.01397 | -0.0126 | 104.6671
13 | 1.4948 | 0.01468 | -0.0088 | 101.8256
13.5 | 1.525 | 0.01567 | -0.0051 | 97.3197
14 | 1.5576 | 0.01662 | -0.0021 | 93.7184
14.5 | 1.5857 | 0.0179 | 0.0012 | 88.5866
15 | 1.6139 | 0.01928 | 0.004 | 83.7085
15.5 | 1.6393 | 0.02093 | 0.0067 | 78.323
16 | 1.6598 | 0.02304 | 0.0093 | 72.0399
16.5 | 1.6817 | 0.02519 | 0.0115 | 66.7606
17 | 1.6987 | 0.02783 | 0.0135 | 61.0384
17.5 | 1.7078 | 0.03128 | 0.0153 | 54.5972
18 | 1.7183 | 0.03482 | 0.0166 | 49.3481
18.5 | 1.7248 | 0.03896 | 0.0174 | 44.271
19 | 1.7242 | 0.04414 | 0.0175 | 39.0621
19.5 | 1.7175 | 0.0504 | 0.0168 | 34.0774
20 | 1.7016 | 0.05813 | 0.0152 | 29.2723

## 69. Re 4M Mach 0.25 (1)
BIGFOIL.COM POLAR EXPORT
GA 30-212
GA 30-212 |  |  |  | Cl Max: | 1.404 | at alpha= | 11 | deg
JavaFoil+Calcfoil stall+Eppler ext transition |  |  |  | L/D Max: | 115.591 | at alpha= | 8 | deg
Re: | 4000000 |  |  | Cd Min: | 0.00571 | at alpha= | -1.5 | deg
Mach: | 0.25 |  |  | Cl=0 at alpha= | -1.6452 | deg
|  |  |  | @ Cl=0.1, Cd= | 0.0058021
|  |  |  | @ Cl=0.4, Cd= | 0.0062757
|  |  |  | @ Cl=0.6, Cd= | 0.0063455
alpha (deg) | Cl | Cd | Cm | Cl/Cd
-15 | -0.515 | 0.10953 | -0.009 | -4.705
-14.5 | -0.555 | 0.10226 | -0.01 | -5.432
-14 | -0.591 | 0.09667 | -0.01 | -6.113
-13.5 | -0.621 | 0.09177 | -0.01 | -6.77
-13 | -0.648 | 0.08513 | -0.011 | -7.609
-12.5 | -0.678 | 0.07137 | -0.013 | -9.496
-12 | -0.696 | 0.06528 | -0.014 | -10.657
-11.5 | -0.738 | 0.04174 | -0.017 | -17.687
-11 | -0.787 | 0.02253 | -0.02 | -34.906
-10.5 | -0.819 | 0.0146 | -0.021 | -56.09
-10 | -0.824 | 0.01239 | -0.023 | -66.547
-9.5 | -0.805 | 0.01131 | -0.023 | -71.202
-9 | -0.78 | 0.01098 | -0.024 | -70.975
-8.5 | -0.748 | 0.00952 | -0.024 | -78.564
-8 | -0.711 | 0.00897 | -0.025 | -79.269
-7.5 | -0.669 | 0.00904 | -0.025 | -74.096
-7 | -0.624 | 0.00837 | -0.026 | -74.496
-6.5 | -0.574 | 0.0083 | -0.027 | -69.196
-6 | -0.522 | 0.00795 | -0.027 | -65.648
-5.5 | -0.467 | 0.00758 | -0.028 | -61.566
-5 | -0.409 | 0.00726 | -0.028 | -56.397
-4.5 | -0.35 | 0.00703 | -0.029 | -49.855
-4 | -0.29 | 0.00729 | -0.03 | -39.818
-3.5 | -0.23 | 0.00687 | -0.03 | -33.405
-3 | -0.168 | 0.00624 | -0.031 | -26.934
-2.5 | -0.106 | 0.00607 | -0.032 | -17.49
-2 | -0.044 | 0.00587 | -0.032 | -7.487
-1.5 | 0.018 | 0.00571 | -0.033 | 3.229
-1 | 0.081 | 0.00575 | -0.033 | 14.079
-0.5 | 0.143 | 0.00592 | -0.034 | 24.236
0 | 0.208 | 0.006 | -0.035 | 34.586
0.5 | 0.27 | 0.006 | -0.035 | 45.044
1 | 0.333 | 0.00612 | -0.036 | 54.484
1.5 | 0.396 | 0.00627 | -0.036 | 63.165
2 | 0.459 | 0.00636 | -0.037 | 72.173
2.5 | 0.521 | 0.00655 | -0.038 | 79.554
3 | 0.584 | 0.00625 | -0.038 | 93.36
3.5 | 0.646 | 0.00662 | -0.039 | 97.541
4 | 0.708 | 0.00713 | -0.04 | 99.18
4.5 | 0.769 | 0.00778 | -0.04 | 98.779
5 | 0.83 | 0.00807 | -0.041 | 102.858
5.5 | 0.89 | 0.0084 | -0.041 | 105.967
6 | 0.949 | 0.00885 | -0.042 | 107.236
6.5 | 1.007 | 0.00891 | -0.043 | 113.034
7 | 1.064 | 0.00939 | -0.043 | 113.368
7.5 | 1.119 | 0.00983 | -0.044 | 113.898
8 | 1.172 | 0.01014 | -0.044 | 115.591
8.5 | 1.22 | 0.01075 | -0.045 | 113.519
9 | 1.266 | 0.01155 | -0.046 | 109.555
9.5 | 1.307 | 0.01228 | -0.046 | 106.438
10 | 1.345 | 0.01307 | -0.047 | 102.832
10.5 | 1.377 | 0.01392 | -0.047 | 98.95
11 | 1.404 | 0.0149 | -0.048 | 94.236
11.5 | 1.395 | 0.01728 | -0.047 | 80.723
12 | 1.398 | 0.0192 | -0.048 | 72.848
12.5 | 1.39 | 0.02237 | -0.047 | 62.167
13 | 1.38 | 0.0253 | -0.047 | 54.547
13.5 | 1.363 | 0.02878 | -0.047 | 47.351
14 | 1.333 | 0.03433 | -0.047 | 38.823
14.5 | 1.292 | 0.04194 | -0.046 | 30.808
15 | 1.241 | 0.05297 | -0.045 | 23.421
15.5 | 1.18 | 0.06532 | -0.044 | 18.063
16 | 1.106 | 0.08014 | -0.042 | 13.804

## 70. Re 4M Mach 0.25 (2)
BIGFOIL.COM POLAR EXPORT
GA 30-212
GA 30-212 |  |  |  | Cl Max: | 1.6728 | at alpha= | 17 | deg
XFOIL ncrit=9 |  |  |  | L/D Max: | 122.381 | at alpha= | 8 | deg
Re: | 4000000 |  |  | Cd Min: | 0.22478 | at alpha= | -19.5 | deg
Mach: | 0.25 |  |  | Cl=0 at alpha= | -1.7428 | deg
|  |  |  | @ Cl=0.1, Cd= | 0.0050726
|  |  |  | @ Cl=0.4, Cd= | 0.0051198
|  |  |  | @ Cl=0.6, Cd= | 0.0058452
alpha (deg) | Cl | Cd | Cm | Cl/Cd
-19.5 | -0.6821 | 0.22478 | 0.0346 | -3.0345
-19 | -0.6744 | 0.21375 | 0.0295 | -3.1551
-18.5 | -0.6544 | 0.20919 | 0.0262 | -3.1283
-18 | -0.6383 | 0.20255 | 0.0224 | -3.1513
-17.5 | -0.8323 | 0.13972 | -0.0084 | -5.9569
-17 | -0.9156 | 0.11585 | -0.0225 | -7.9033
-16.5 | -1.0353 | 0.08881 | -0.0392 | -11.6575
-16 | -1.1399 | 0.0657 | -0.0539 | -17.3501
-15.5 | -1.2089 | 0.04707 | -0.0676 | -25.683
-15 | -1.2442 | 0.03444 | -0.0777 | -36.1266
-14.5 | -1.264 | 0.02767 | -0.0787 | -45.6812
-14 | -1.2638 | 0.02414 | -0.0748 | -52.3529
-13.5 | -1.2617 | 0.02171 | -0.0677 | -58.1161
-13 | -1.2476 | 0.01964 | -0.0608 | -63.5234
-12.5 | -1.2227 | 0.018 | -0.0548 | -67.9278
-11.5 | -1.1162 | 0.01469 | -0.0527 | -75.9837
-10.5 | -0.9688 | 0.0123 | -0.0578 | -78.7642
-10 | -0.9084 | 0.01118 | -0.0577 | -81.2522
-9.5 | -0.8601 | 0.01063 | -0.0548 | -80.9125
-9 | -0.8092 | 0.01011 | -0.0525 | -80.0396
-8.5 | -0.7559 | 0.00964 | -0.0506 | -78.4129
-8 | -0.7025 | 0.00911 | -0.0489 | -77.1131
-7 | -0.5917 | 0.0083 | -0.0463 | -71.2892
-6.5 | -0.536 | 0.00791 | -0.0452 | -67.7623
-6 | -0.4796 | 0.00762 | -0.0442 | -62.9396
-5.5 | -0.4233 | 0.00733 | -0.0433 | -57.749
-5 | -0.3663 | 0.00705 | -0.0425 | -51.9574
-4.5 | -0.3091 | 0.0068 | -0.0418 | -45.4559
-4 | -0.2522 | 0.00657 | -0.0412 | -38.3866
-3.5 | -0.1953 | 0.00634 | -0.0406 | -30.8044
-3 | -0.1388 | 0.0061 | -0.0399 | -22.7541
-2.5 | -0.0841 | 0.00572 | -0.039 | -14.7028
-2 | -0.0287 | 0.00548 | -0.0382 | -5.2372
-1.5 | 0.0271 | 0.00526 | -0.0375 | 5.1521
-1 | 0.0827 | 0.00511 | -0.0368 | 16.184
-0.5 | 0.1382 | 0.00499 | -0.0361 | 27.6954
0 | 0.192 | 0.00495 | -0.0351 | 38.7879
0.5 | 0.2455 | 0.00508 | -0.0341 | 48.3268
1 | 0.3002 | 0.00521 | -0.0332 | 57.62
1.5 | 0.354 | 0.00523 | -0.0322 | 67.6864
2 | 0.4041 | 0.00511 | -0.0305 | 79.0802
2.5 | 0.456 | 0.0052 | -0.029 | 87.6923
3 | 0.509 | 0.00542 | -0.0278 | 93.9114
3.5 | 0.5614 | 0.00566 | -0.0264 | 99.1873
4 | 0.6135 | 0.00591 | -0.0249 | 103.8071
4.5 | 0.6643 | 0.0062 | -0.0232 | 107.1452
5 | 0.7221 | 0.00654 | -0.0229 | 110.4128
5.5 | 0.7965 | 0.007 | -0.0264 | 113.7857
6 | 0.8691 | 0.00741 | -0.0294 | 117.2874
6.5 | 0.9326 | 0.00782 | -0.0303 | 119.2583
7 | 1.0002 | 0.00827 | -0.0322 | 120.9432
7.5 | 1.0687 | 0.00875 | -0.0342 | 122.1371
8 | 1.1357 | 0.00928 | -0.0359 | 122.3815
8.5 | 1.1767 | 0.00977 | -0.032 | 120.4401
9 | 1.2189 | 0.01029 | -0.0284 | 118.4548
9.5 | 1.2614 | 0.01084 | -0.0249 | 116.3653
10 | 1.3043 | 0.01143 | -0.0215 | 114.112
10.5 | 1.3464 | 0.01209 | -0.018 | 111.3648
11 | 1.387 | 0.01282 | -0.0143 | 108.1903
11.5 | 1.4214 | 0.01352 | -0.0094 | 105.1331
12 | 1.4534 | 0.01441 | -0.0045 | 100.8605
12.5 | 1.4877 | 0.01539 | -0.0003 | 96.6667
13 | 1.5203 | 0.01658 | 0.0036 | 91.6948
13.5 | 1.5509 | 0.018 | 0.0074 | 86.1611
14 | 1.5798 | 0.01967 | 0.0109 | 80.3152
14.5 | 1.6059 | 0.02166 | 0.0141 | 74.1413
15 | 1.6266 | 0.02419 | 0.0172 | 67.2427
15.5 | 1.647 | 0.02692 | 0.0198 | 61.1813
16 | 1.6585 | 0.03053 | 0.0221 | 54.3236
16.5 | 1.6666 | 0.0347 | 0.0238 | 48.0288
17 | 1.6728 | 0.03932 | 0.0248 | 42.5432
17.5 | 1.6681 | 0.04541 | 0.0249 | 36.7342
18 | 1.6552 | 0.0529 | 0.0237 | 31.2892
18.5 | 1.6334 | 0.0619 | 0.0212 | 26.3877
19 | 1.6002 | 0.07288 | 0.0171 | 21.9566
19.5 | 1.5606 | 0.08513 | 0.0119 | 18.332
20 | 1.5004 | 0.10069 | 0.0044 | 14.9012

## 71. Re 4M Mach 0.50 (1)
BIGFOIL.COM POLAR EXPORT
GA 30-212
GA 30-212 |  |  |  | Cl Max: | 1.275 | at alpha= | 8.5 | deg
JavaFoil+Calcfoil stall+Eppler ext transition |  |  |  | L/D Max: | 100.687 | at alpha= | 6 | deg
Re: | 4000000 |  |  | Cd Min: | 0.00607 | at alpha= | -1.5 | deg
Mach: | 0.5 |  |  | Cl=0 at alpha= | -1.65 | deg
|  |  |  | @ Cl=0.1, Cd= | 0.0061729
|  |  |  | @ Cl=0.4, Cd= | 0.00664
|  |  |  | @ Cl=0.6, Cd= | 0.0072461
alpha (deg) | Cl | Cd | Cm | Cl/Cd
-20 | -1.024 | 0.1618 | -0.009 | -6.329
-19.5 | -0.995 | 0.15942 | -0.009 | -6.238
-19 | -0.966 | 0.15368 | -0.009 | -6.285
-18.5 | -0.939 | 0.14782 | -0.009 | -6.35
-18 | -0.912 | 0.14281 | -0.009 | -6.384
-17.5 | -0.885 | 0.13723 | -0.01 | -6.447
-17 | -0.859 | 0.14243 | -0.01 | -6.034
-16.5 | -0.832 | 0.13368 | -0.011 | -6.228
-16 | -0.805 | 0.1285 | -0.011 | -6.262
-15.5 | -0.776 | 0.12494 | -0.011 | -6.21
-15 | -0.746 | 0.11838 | -0.011 | -6.304
-14.5 | -0.719 | 0.1142 | -0.011 | -6.295
-14 | -0.691 | 0.10735 | -0.011 | -6.439
-13.5 | -0.664 | 0.10444 | -0.011 | -6.356
-13 | -0.636 | 0.10071 | -0.012 | -6.317
-12.5 | -0.609 | 0.09838 | -0.012 | -6.185
-12 | -0.581 | 0.09287 | -0.012 | -6.26
-11.5 | -0.552 | 0.08779 | -0.012 | -6.29
-11 | -0.523 | 0.08362 | -0.012 | -6.26
-10.5 | -0.496 | 0.08091 | -0.012 | -6.129
-10 | -0.468 | 0.07788 | -0.012 | -6.013
-9.5 | -0.442 | 0.06054 | -0.014 | -7.305
-9 | -0.414 | 0.06098 | -0.014 | -6.786
-8.5 | -0.396 | 0.04706 | -0.018 | -8.412
-8 | -0.359 | 0.05232 | -0.015 | -6.857
-7.5 | -0.331 | 0.04862 | -0.016 | -6.814
-7 | -0.567 | 0.01206 | -0.029 | -47.024
-6.5 | -0.582 | 0.00954 | -0.03 | -60.96
-6 | -0.551 | 0.00888 | -0.03 | -62.131
-5.5 | -0.505 | 0.00825 | -0.031 | -61.186
-5 | -0.448 | 0.00782 | -0.032 | -57.353
-4.5 | -0.387 | 0.00769 | -0.032 | -50.301
-4 | -0.322 | 0.00761 | -0.033 | -42.342
-3.5 | -0.255 | 0.00706 | -0.034 | -36.189
-3 | -0.187 | 0.00713 | -0.035 | -26.287
-2.5 | -0.119 | 0.00641 | -0.035 | -18.491
-2 | -0.049 | 0.00615 | -0.036 | -7.991
-1.5 | 0.021 | 0.00607 | -0.037 | 3.393
-1 | 0.09 | 0.00615 | -0.037 | 14.712
-0.5 | 0.16 | 0.00631 | -0.038 | 25.425
0 | 0.232 | 0.00633 | -0.039 | 36.616
0.5 | 0.302 | 0.00642 | -0.039 | 47.067
1 | 0.372 | 0.00654 | -0.04 | 56.96
1.5 | 0.442 | 0.00679 | -0.041 | 65.214
2 | 0.512 | 0.00685 | -0.041 | 74.762
2.5 | 0.582 | 0.00716 | -0.042 | 81.303
3 | 0.651 | 0.00749 | -0.043 | 87.003
3.5 | 0.72 | 0.00749 | -0.044 | 96.21
4 | 0.789 | 0.00838 | -0.044 | 94.161
4.5 | 0.856 | 0.00881 | -0.045 | 97.225
5 | 0.923 | 0.00926 | -0.046 | 99.648
5.5 | 0.988 | 0.00982 | -0.046 | 100.62
6 | 1.05 | 0.01043 | -0.047 | 100.687
6.5 | 1.11 | 0.01118 | -0.048 | 99.289
7 | 1.167 | 0.01195 | -0.048 | 97.668
7.5 | 1.217 | 0.01234 | -0.049 | 98.55
8 | 1.256 | 0.01341 | -0.05 | 93.68
8.5 | 1.275 | 0.01479 | -0.05 | 86.2
9 | 1.231 | 0.01804 | -0.049 | 68.226
9.5 | 1.118 | 0.02452 | -0.049 | 45.603
10 | 0.69 | 0.05798 | -0.039 | 11.904
10.5 | 0.713 | 0.06352 | -0.038 | 11.221
11 | 0.71 | 0.08495 | -0.025 | 8.361
11.5 | 0.745 | 0.09015 | -0.031 | 8.261
12 | 0.773 | 0.09863 | -0.032 | 7.842
12.5 | 0.796 | 0.11617 | -0.029 | 6.853
13 | 0.828 | 0.10498 | -0.032 | 7.889
13.5 | 0.859 | 0.10769 | -0.034 | 7.973

## 72. Re 4M Mach 0.50 (2)
BIGFOIL.COM POLAR EXPORT
GA 30-212
GA 30-212 |  |  |  | Cl Max: | 1.4102 | at alpha= | 10 | deg
XFOIL ncrit=9 |  |  |  | L/D Max: | 118.285 | at alpha= | 6.5 | deg
Re: | 4000000 |  |  | Cd Min: | 0.01554 | at alpha= | 10 | deg
Mach: | 0.5 |  |  | Cl=0 at alpha= | -99 | deg
|  |  |  | @ Cl=0.1, Cd= | 0.00524
|  |  |  | @ Cl=0.4, Cd= | 0.0056686
|  |  |  | @ Cl=0.6, Cd= | 0.0060824
alpha (deg) | Cl | Cd | Cm | Cl/Cd
0 | 0.218 | 0.00524 | -0.0389 | 41.6031
0.5 | 0.2775 | 0.00541 | -0.0372 | 51.2939
1 | 0.339 | 0.00555 | -0.0358 | 61.0811
1.5 | 0.4007 | 0.00567 | -0.0345 | 70.6702
2 | 0.4577 | 0.00566 | -0.0322 | 80.8657
2.5 | 0.513 | 0.00564 | -0.0295 | 90.9574
3 | 0.5711 | 0.00591 | -0.0271 | 96.6328
4.5 | 0.7404 | 0.00692 | -0.0183 | 106.9942
5 | 0.8138 | 0.0073 | -0.0184 | 111.4795
5.5 | 0.9089 | 0.00786 | -0.0228 | 115.6361
6 | 0.9927 | 0.00842 | -0.0244 | 117.8979
6.5 | 1.0693 | 0.00904 | -0.0243 | 118.2854
7.5 | 1.2076 | 0.01043 | -0.0204 | 115.7814
8 | 1.2503 | 0.0111 | -0.0131 | 112.6396
8.5 | 1.2845 | 0.01184 | -0.0043 | 108.4882
9 | 1.3259 | 0.01278 | 0.003 | 103.748
9.5 | 1.3684 | 0.014 | 0.0098 | 97.7429
10 | 1.4102 | 0.01554 | 0.0162 | 90.7465

## 73. Re 5M Mach 0.00 (1)
BIGFOIL.COM POLAR EXPORT
GA 30-212
GA 30-212 |  |  |  | Cl Max: | 1.485 | at alpha= | 12.5 | deg
JavaFoil+Calcfoil stall+Eppler ext transition |  |  |  | L/D Max: | 121.249 | at alpha= | 8.5 | deg
Re: | 5000000 |  |  | Cd Min: | 0.00574 | at alpha= | -2 | deg
Mach: | 0 |  |  | Cl=0 at alpha= | -1.6475 | deg
|  |  |  | @ Cl=0.1, Cd= | 0.005818
|  |  |  | @ Cl=0.4, Cd= | 0.0061853
|  |  |  | @ Cl=0.6, Cd= | 0.0064592
alpha (deg) | Cl | Cd | Cm | Cl/Cd
-16.5 | -0.761 | 0.10774 | -0.01 | -7.06
-16 | -0.772 | 0.10265 | -0.01 | -7.521
-15.5 | -0.792 | 0.0878 | -0.011 | -9.023
-15 | -0.798 | 0.08529 | -0.011 | -9.356
-14.5 | -0.813 | 0.07442 | -0.012 | -10.918
-14 | -0.828 | 0.06207 | -0.014 | -13.346
-13.5 | -0.845 | 0.04956 | -0.015 | -17.042
-13 | -0.869 | 0.03453 | -0.016 | -25.179
-12.5 | -0.91 | 0.0189 | -0.018 | -48.17
-12 | -0.915 | 0.01561 | -0.019 | -58.653
-11.5 | -0.922 | 0.0125 | -0.02 | -73.765
-11 | -0.905 | 0.01205 | -0.021 | -75.088
-10.5 | -0.881 | 0.01111 | -0.021 | -79.309
-10 | -0.854 | 0.01082 | -0.022 | -78.885
-9.5 | -0.822 | 0.00954 | -0.022 | -86.206
-9 | -0.787 | 0.00909 | -0.023 | -86.535
-8.5 | -0.748 | 0.00865 | -0.024 | -86.464
-8 | -0.706 | 0.00827 | -0.024 | -85.379
-7.5 | -0.66 | 0.00835 | -0.025 | -79.097
-7 | -0.612 | 0.00775 | -0.025 | -79.01
-6.5 | -0.561 | 0.00745 | -0.026 | -75.385
-6 | -0.509 | 0.00723 | -0.026 | -70.333
-5.5 | -0.454 | 0.0072 | -0.027 | -63.059
-5 | -0.398 | 0.00686 | -0.028 | -57.978
-4.5 | -0.34 | 0.00667 | -0.028 | -51.026
-4 | -0.282 | 0.00693 | -0.029 | -40.632
-3.5 | -0.223 | 0.00643 | -0.029 | -34.641
-3 | -0.163 | 0.00603 | -0.03 | -27.008
-2.5 | -0.103 | 0.00582 | -0.031 | -17.669
-2 | -0.043 | 0.00574 | -0.031 | -7.427
-1.5 | 0.018 | 0.00574 | -0.032 | 3.108
-1 | 0.078 | 0.0058 | -0.032 | 13.512
-0.5 | 0.139 | 0.00585 | -0.033 | 23.744
0 | 0.201 | 0.0059 | -0.034 | 34.029
0.5 | 0.262 | 0.00594 | -0.034 | 44.081
1 | 0.323 | 0.00605 | -0.035 | 53.385
1.5 | 0.384 | 0.00618 | -0.035 | 62.068
2 | 0.444 | 0.0062 | -0.036 | 71.603
2.5 | 0.505 | 0.00641 | -0.037 | 78.736
3 | 0.565 | 0.00657 | -0.037 | 86.085
3.5 | 0.625 | 0.00638 | -0.038 | 98.001
4 | 0.685 | 0.0068 | -0.038 | 100.779
4.5 | 0.745 | 0.00737 | -0.039 | 101.084
5 | 0.804 | 0.00759 | -0.039 | 105.945
5.5 | 0.863 | 0.00791 | -0.04 | 109.045
6 | 0.921 | 0.00824 | -0.041 | 111.763
6.5 | 0.978 | 0.00865 | -0.041 | 112.965
7 | 1.034 | 0.00873 | -0.042 | 118.371
7.5 | 1.088 | 0.00912 | -0.042 | 119.404
8 | 1.141 | 0.00957 | -0.043 | 119.209
8.5 | 1.191 | 0.00982 | -0.044 | 121.249
9 | 1.238 | 0.01045 | -0.044 | 118.508
9.5 | 1.283 | 0.01101 | -0.045 | 116.593
10 | 1.325 | 0.01209 | -0.045 | 109.561
10.5 | 1.364 | 0.01226 | -0.046 | 111.301
11 | 1.4 | 0.01294 | -0.046 | 108.173
11.5 | 1.432 | 0.01368 | -0.047 | 104.658
12 | 1.46 | 0.01521 | -0.048 | 95.977
12.5 | 1.485 | 0.01544 | -0.048 | 96.124
13 | 1.465 | 0.01851 | -0.047 | 79.126
13.5 | 1.469 | 0.02064 | -0.047 | 71.168
14 | 1.47 | 0.02289 | -0.047 | 64.24
14.5 | 1.468 | 0.02555 | -0.048 | 57.459
15 | 1.463 | 0.02835 | -0.048 | 51.59
15.5 | 1.447 | 0.03226 | -0.048 | 44.847
16 | 1.422 | 0.03645 | -0.048 | 39.018
16.5 | 1.39 | 0.04225 | -0.047 | 32.906
17 | 1.352 | 0.05028 | -0.047 | 26.887
17.5 | 1.309 | 0.06028 | -0.046 | 21.72

## 74. Re 5M Mach 0.00 (2)
BIGFOIL.COM POLAR EXPORT
GA 30-212
GA 30-212 |  |  |  | Cl Max: | 1.7662 | at alpha= | 19 | deg
XFOIL ncrit=9 |  |  |  | L/D Max: | 127.879 | at alpha= | 8 | deg
Re: | 5000000 |  |  | Cd Min: | 0.06409 | at alpha= | -20 | deg
Mach: | 0 |  |  | Cl=0 at alpha= | -1.7361 | deg
|  |  |  | @ Cl=0.1, Cd= | 0.004963
|  |  |  | @ Cl=0.4, Cd= | 0.0051622
|  |  |  | @ Cl=0.6, Cd= | 0.0057282
alpha (deg) | Cl | Cd | Cm | Cl/Cd
-20 | -1.4269 | 0.06409 | -0.0512 | -22.264
-19.5 | -1.5017 | 0.04592 | -0.063 | -32.7025
-19 | -1.5165 | 0.03736 | -0.0682 | -40.5915
-18.5 | -1.5198 | 0.03164 | -0.0702 | -48.0341
-18 | -1.5156 | 0.02765 | -0.0699 | -54.8137
-17.5 | -1.5052 | 0.0248 | -0.0681 | -60.6935
-17 | -1.4892 | 0.02274 | -0.0653 | -65.4881
-16.5 | -1.469 | 0.0212 | -0.0617 | -69.2925
-16 | -1.4515 | 0.01985 | -0.0568 | -73.1234
-15.5 | -1.4307 | 0.01833 | -0.052 | -78.0524
-15 | -1.4022 | 0.01694 | -0.0483 | -82.7745
-14.5 | -1.3687 | 0.01584 | -0.045 | -86.4078
-14 | -1.3331 | 0.01497 | -0.0418 | -89.0514
-13.5 | -1.2968 | 0.01422 | -0.0384 | -91.1955
-13 | -1.2404 | 0.01343 | -0.0393 | -92.3604
-12.5 | -1.1802 | 0.01269 | -0.0408 | -93.0024
-12 | -1.1239 | 0.01203 | -0.0414 | -93.4248
-11.5 | -1.0597 | 0.01135 | -0.0437 | -93.3656
-11 | -0.9853 | 0.01073 | -0.0481 | -91.8267
-10.5 | -0.9263 | 0.01006 | -0.0491 | -92.0775
-10 | -0.8802 | 0.00965 | -0.0472 | -91.2124
-9.5 | -0.8312 | 0.00929 | -0.0458 | -89.4726
-9 | -0.7806 | 0.00896 | -0.0447 | -87.1205
-8.5 | -0.7288 | 0.00864 | -0.0438 | -84.3519
-8 | -0.6771 | 0.00823 | -0.0429 | -82.2722
-7.5 | -0.624 | 0.00792 | -0.0423 | -78.7879
-7 | -0.5707 | 0.00763 | -0.0416 | -74.7969
-6 | -0.4632 | 0.0071 | -0.0405 | -65.2394
-5.5 | -0.4085 | 0.00687 | -0.04 | -59.4614
-5 | -0.3539 | 0.00665 | -0.0396 | -53.218
-4.5 | -0.2991 | 0.00644 | -0.0392 | -46.4441
-4 | -0.2445 | 0.00624 | -0.0387 | -39.1827
-3.5 | -0.1896 | 0.00605 | -0.0383 | -31.3388
-3 | -0.1351 | 0.00584 | -0.0379 | -23.1336
-2.5 | -0.0819 | 0.00553 | -0.0372 | -14.8101
-2 | -0.0285 | 0.0053 | -0.0366 | -5.3774
-1.5 | 0.0255 | 0.00512 | -0.036 | 4.9805
-1 | 0.0793 | 0.00499 | -0.0355 | 15.8918
-0.5 | 0.1329 | 0.00492 | -0.0349 | 27.0122
0 | 0.1837 | 0.00497 | -0.0338 | 36.9618
0.5 | 0.2362 | 0.00503 | -0.033 | 46.9583
1 | 0.2898 | 0.0051 | -0.0324 | 56.8235
1.5 | 0.3426 | 0.0052 | -0.0317 | 65.8846
2 | 0.3936 | 0.00517 | -0.0307 | 76.1315
2.5 | 0.443 | 0.00511 | -0.0293 | 86.6928
3 | 0.494 | 0.00526 | -0.0282 | 93.9163
3.5 | 0.5455 | 0.00547 | -0.0272 | 99.7258
4 | 0.5965 | 0.00571 | -0.0261 | 104.4658
4.5 | 0.6464 | 0.00597 | -0.0249 | 108.2747
5 | 0.6956 | 0.00618 | -0.0234 | 112.5566
5.5 | 0.7537 | 0.00649 | -0.0239 | 116.1325
6.5 | 0.893 | 0.00722 | -0.0305 | 123.6842
7 | 0.9511 | 0.00761 | -0.0311 | 124.9803
7.5 | 1.0162 | 0.00801 | -0.0335 | 126.8664
8 | 1.0793 | 0.00844 | -0.0354 | 127.8791
9 | 1.1878 | 0.00932 | -0.0355 | 127.4464
9.5 | 1.2287 | 0.00978 | -0.0327 | 125.6339
10 | 1.2699 | 0.01028 | -0.03 | 123.5311
10.5 | 1.3111 | 0.01082 | -0.0275 | 121.1738
11 | 1.3539 | 0.0113 | -0.0253 | 119.8142
11.5 | 1.3948 | 0.01191 | -0.0228 | 117.1117
12 | 1.4352 | 0.01251 | -0.0204 | 114.7242
12.5 | 1.4741 | 0.01316 | -0.0178 | 112.0137
13 | 1.5058 | 0.01387 | -0.0139 | 108.5652
13.5 | 1.5374 | 0.0146 | -0.0102 | 105.3014
14 | 1.5693 | 0.01546 | -0.0069 | 101.5071
14.5 | 1.599 | 0.01651 | -0.0037 | 96.8504
15 | 1.6289 | 0.01763 | -0.0009 | 92.3936
15.5 | 1.6546 | 0.01907 | 0.002 | 86.7646
16 | 1.6803 | 0.02062 | 0.0045 | 81.4888
16.5 | 1.7026 | 0.02249 | 0.007 | 75.7048
17 | 1.7215 | 0.02474 | 0.0092 | 69.5837
17.5 | 1.738 | 0.02731 | 0.0112 | 63.6397
18 | 1.7532 | 0.0301 | 0.0129 | 58.2458
18.5 | 1.7637 | 0.03348 | 0.0142 | 52.6792
19 | 1.7662 | 0.0378 | 0.0152 | 46.7249
19.5 | 1.7647 | 0.04287 | 0.0155 | 41.164
20 | 1.7622 | 0.04843 | 0.0151 | 36.3865

## 75. Re 5M Mach 0.10 (1)
BIGFOIL.COM POLAR EXPORT
GA 30-212
GA 30-212 |  |  |  | Cl Max: | 1.459 | at alpha= | 12 | deg
JavaFoil+Calcfoil stall+Eppler ext transition |  |  |  | L/D Max: | 120.218 | at alpha= | 8.5 | deg
Re: | 5000000 |  |  | Cd Min: | 0.00571 | at alpha= | -2 | deg
Mach: | 0.1 |  |  | Cl=0 at alpha= | -1.6475 | deg
|  |  |  | @ Cl=0.1, Cd= | 0.0058707
|  |  |  | @ Cl=0.4, Cd= | 0.0061874
|  |  |  | @ Cl=0.6, Cd= | 0.0065098
alpha (deg) | Cl | Cd | Cm | Cl/Cd
-16.5 | -0.721 | 0.11213 | -0.009 | -6.426
-16 | -0.735 | 0.10688 | -0.01 | -6.88
-15.5 | -0.757 | 0.09279 | -0.011 | -8.159
-15 | -0.765 | 0.09109 | -0.011 | -8.402
-14.5 | -0.781 | 0.08082 | -0.012 | -9.663
-14 | -0.796 | 0.07043 | -0.013 | -11.298
-13.5 | -0.814 | 0.0568 | -0.014 | -14.338
-13 | -0.837 | 0.04214 | -0.016 | -19.869
-12.5 | -0.884 | 0.02219 | -0.018 | -39.831
-12 | -0.897 | 0.01701 | -0.019 | -52.744
-11.5 | -0.905 | 0.01329 | -0.02 | -68.083
-11 | -0.898 | 0.01225 | -0.021 | -73.368
-10.5 | -0.877 | 0.01126 | -0.021 | -77.871
-10 | -0.851 | 0.01095 | -0.022 | -77.742
-9.5 | -0.821 | 0.01009 | -0.023 | -81.393
-9 | -0.787 | 0.0092 | -0.023 | -85.515
-8.5 | -0.749 | 0.00875 | -0.024 | -85.602
-8 | -0.707 | 0.00835 | -0.024 | -84.651
-7.5 | -0.662 | 0.00844 | -0.025 | -78.443
-7 | -0.614 | 0.00783 | -0.025 | -78.403
-6.5 | -0.563 | 0.00751 | -0.026 | -75.048
-6 | -0.511 | 0.0072 | -0.027 | -70.918
-5.5 | -0.456 | 0.00717 | -0.027 | -63.636
-5 | -0.399 | 0.00693 | -0.028 | -57.621
-4.5 | -0.342 | 0.00673 | -0.028 | -50.735
-4 | -0.283 | 0.0069 | -0.029 | -41.009
-3.5 | -0.224 | 0.00637 | -0.029 | -35.114
-3 | -0.164 | 0.0061 | -0.03 | -26.857
-2.5 | -0.103 | 0.00589 | -0.031 | -17.555
-2 | -0.043 | 0.00571 | -0.031 | -7.501
-1.5 | 0.018 | 0.00576 | -0.032 | 3.112
-1 | 0.079 | 0.00585 | -0.032 | 13.469
-0.5 | 0.14 | 0.00591 | -0.033 | 23.631
0 | 0.202 | 0.00584 | -0.034 | 34.556
0.5 | 0.263 | 0.006 | -0.034 | 43.876
1 | 0.324 | 0.00605 | -0.035 | 53.649
1.5 | 0.385 | 0.00618 | -0.035 | 62.354
2 | 0.446 | 0.00621 | -0.036 | 71.886
2.5 | 0.507 | 0.00637 | -0.037 | 79.62
3 | 0.568 | 0.00662 | -0.037 | 85.799
3.5 | 0.629 | 0.00641 | -0.038 | 98.026
4 | 0.689 | 0.00674 | -0.038 | 102.153
4.5 | 0.749 | 0.00732 | -0.039 | 102.295
5 | 0.808 | 0.00762 | -0.04 | 106.044
5.5 | 0.867 | 0.00793 | -0.04 | 109.378
6 | 0.925 | 0.00826 | -0.041 | 112.051
6.5 | 0.982 | 0.00838 | -0.041 | 117.211
7 | 1.039 | 0.00875 | -0.042 | 118.672
7.5 | 1.093 | 0.0092 | -0.043 | 118.791
8 | 1.146 | 0.00961 | -0.043 | 119.19
8.5 | 1.196 | 0.00994 | -0.044 | 120.218
9 | 1.243 | 0.01052 | -0.044 | 118.153
9.5 | 1.287 | 0.01112 | -0.045 | 115.738
10 | 1.329 | 0.01174 | -0.045 | 113.136
10.5 | 1.367 | 0.01239 | -0.046 | 110.302
11 | 1.401 | 0.01313 | -0.047 | 106.738
11.5 | 1.432 | 0.01391 | -0.047 | 102.976
12 | 1.459 | 0.01545 | -0.048 | 94.46
12.5 | 1.45 | 0.01715 | -0.047 | 84.572
13 | 1.456 | 0.01914 | -0.047 | 76.073
13.5 | 1.457 | 0.02154 | -0.047 | 67.665
14 | 1.457 | 0.02373 | -0.048 | 61.416
14.5 | 1.451 | 0.02662 | -0.048 | 54.516
15 | 1.443 | 0.02971 | -0.048 | 48.559
15.5 | 1.422 | 0.03419 | -0.048 | 41.581
16 | 1.389 | 0.03985 | -0.047 | 34.854
16.5 | 1.35 | 0.04701 | -0.047 | 28.729
17 | 1.31 | 0.05497 | -0.046 | 23.821

## 76. Re 5M Mach 0.10 (2)
BIGFOIL.COM POLAR EXPORT
GA 30-212
GA 30-212 |  |  |  | Cl Max: | 1.7546 | at alpha= | 18.5 | deg
XFOIL ncrit=9 |  |  |  | L/D Max: | 127.65 | at alpha= | 8 | deg
Re: | 5000000 |  |  | Cd Min: | 0.1415 | at alpha= | -20 | deg
Mach: | 0.1 |  |  | Cl=0 at alpha= | -1.7367 | deg
|  |  |  | @ Cl=0.1, Cd= | 0.0049738
|  |  |  | @ Cl=0.4, Cd= | 0.005175
|  |  |  | @ Cl=0.6, Cd= | 0.0057421
alpha (deg) | Cl | Cd | Cm | Cl/Cd
-20 | -0.9925 | 0.1415 | -0.0048 | -7.0141
-19.5 | -1.3602 | 0.07064 | -0.0484 | -19.2554
-19 | -1.4428 | 0.05109 | -0.0611 | -28.2404
-18.5 | -1.476 | 0.03925 | -0.0692 | -37.6051
-18 | -1.4848 | 0.03245 | -0.0722 | -45.7565
-17.5 | -1.4837 | 0.02798 | -0.0722 | -53.0272
-17 | -1.4741 | 0.02496 | -0.0703 | -59.0585
-16.5 | -1.4589 | 0.0228 | -0.0672 | -63.9868
-16 | -1.4425 | 0.02104 | -0.0629 | -68.5599
-15.5 | -1.4229 | 0.01983 | -0.0577 | -71.7549
-15 | -1.4009 | 0.01813 | -0.0529 | -77.2697
-14.5 | -1.3723 | 0.01667 | -0.0489 | -82.3215
-14 | -1.3388 | 0.01558 | -0.0452 | -85.9307
-13.5 | -1.3034 | 0.0147 | -0.0415 | -88.6667
-13 | -1.2511 | 0.01383 | -0.0412 | -90.4628
-12.5 | -1.1902 | 0.01302 | -0.0426 | -91.4132
-12 | -1.133 | 0.01229 | -0.0431 | -92.1888
-11.5 | -1.0687 | 0.01156 | -0.0451 | -92.4481
-11 | -0.993 | 0.0109 | -0.0494 | -91.1009
-10.5 | -0.9321 | 0.01026 | -0.0506 | -90.848
-10 | -0.8863 | 0.00979 | -0.0484 | -90.5312
-9.5 | -0.8371 | 0.00939 | -0.0468 | -89.148
-9 | -0.7863 | 0.00904 | -0.0456 | -86.9801
-8.5 | -0.7338 | 0.00873 | -0.0447 | -84.055
-8 | -0.6817 | 0.0083 | -0.0437 | -82.1325
-7.5 | -0.6282 | 0.00797 | -0.0429 | -78.8206
-7 | -0.5743 | 0.00769 | -0.0422 | -74.6814
-6.5 | -0.5206 | 0.00739 | -0.0415 | -70.4465
-6 | -0.4661 | 0.00714 | -0.0409 | -65.2801
-5.5 | -0.4111 | 0.0069 | -0.0405 | -59.5797
-5 | -0.3561 | 0.00666 | -0.04 | -53.4685
-4.5 | -0.301 | 0.00646 | -0.0395 | -46.5944
-4 | -0.2458 | 0.00625 | -0.0391 | -39.328
-3.5 | -0.1907 | 0.00606 | -0.0386 | -31.4686
-3 | -0.1358 | 0.00586 | -0.0382 | -23.1741
-2.5 | -0.0823 | 0.00555 | -0.0375 | -14.8288
-2 | -0.0286 | 0.00531 | -0.0368 | -5.3861
-1.5 | 0.0257 | 0.00512 | -0.0363 | 5.0195
-1 | 0.0798 | 0.005 | -0.0357 | 15.96
-0.5 | 0.1337 | 0.00493 | -0.0351 | 27.1197
0 | 0.1848 | 0.00498 | -0.034 | 37.1084
0.5 | 0.2376 | 0.00504 | -0.0332 | 47.1429
1 | 0.2915 | 0.00511 | -0.0326 | 57.045
1.5 | 0.3445 | 0.00522 | -0.0318 | 65.9962
2 | 0.3959 | 0.00518 | -0.0308 | 76.4286
2.5 | 0.4454 | 0.00512 | -0.0294 | 86.9922
3 | 0.4967 | 0.00528 | -0.0282 | 94.072
3.5 | 0.5483 | 0.0055 | -0.0272 | 99.6909
4 | 0.5996 | 0.00574 | -0.0261 | 104.4599
4.5 | 0.6498 | 0.006 | -0.0248 | 108.3
5 | 0.6992 | 0.00622 | -0.0232 | 112.4116
5.5 | 0.7581 | 0.00652 | -0.0238 | 116.273
6 | 0.8319 | 0.00688 | -0.0279 | 120.9157
6.5 | 0.8986 | 0.00726 | -0.0303 | 123.7741
7 | 0.9572 | 0.00765 | -0.031 | 125.1242
7.5 | 1.0228 | 0.00807 | -0.0333 | 126.741
8 | 1.0863 | 0.00851 | -0.0351 | 127.6498
9 | 1.1939 | 0.00942 | -0.0347 | 126.741
9.5 | 1.2353 | 0.00988 | -0.0318 | 125.0304
10 | 1.2769 | 0.01037 | -0.0291 | 123.134
10.5 | 1.3183 | 0.01094 | -0.0264 | 120.5027
11 | 1.3611 | 0.01145 | -0.024 | 118.8734
11.5 | 1.4025 | 0.01205 | -0.0215 | 116.39
12 | 1.442 | 0.01272 | -0.0187 | 113.3648
12.5 | 1.4802 | 0.01338 | -0.0157 | 110.6278
13 | 1.5096 | 0.01414 | -0.0112 | 106.761
13.5 | 1.543 | 0.0149 | -0.0078 | 103.557
14 | 1.5737 | 0.01589 | -0.0043 | 99.0371
14.5 | 1.6048 | 0.01695 | -0.0013 | 94.6785
15 | 1.6325 | 0.01829 | 0.0018 | 89.2564
15.5 | 1.6581 | 0.01985 | 0.0047 | 83.5315
16 | 1.6836 | 0.02153 | 0.0072 | 78.1979
16.5 | 1.7029 | 0.02376 | 0.0098 | 71.6709
17 | 1.7205 | 0.02626 | 0.012 | 65.5179
17.5 | 1.7376 | 0.02895 | 0.0138 | 60.0207
18 | 1.7484 | 0.03231 | 0.0155 | 54.1133
18.5 | 1.7546 | 0.03628 | 0.0166 | 48.3627
19 | 1.7525 | 0.04141 | 0.0172 | 42.3207
19.5 | 1.7528 | 0.04666 | 0.017 | 37.5654
20 | 1.7466 | 0.05297 | 0.0161 | 32.9734

## 77. Re 5M Mach 0.25 (1)
BIGFOIL.COM POLAR EXPORT
GA 30-212
GA 30-212 |  |  |  | Cl Max: | 1.426 | at alpha= | 11.5 | deg
JavaFoil+Calcfoil stall+Eppler ext transition |  |  |  | L/D Max: | 118.706 | at alpha= | 6.5 | deg
Re: | 5000000 |  |  | Cd Min: | 0.0058 | at alpha= | -2 | deg
Mach: | 0.25 |  |  | Cl=0 at alpha= | -1.6452 | deg
|  |  |  | @ Cl=0.1, Cd= | 0.0059369
|  |  |  | @ Cl=0.4, Cd= | 0.0062576
|  |  |  | @ Cl=0.6, Cd= | 0.0068203
alpha (deg) | Cl | Cd | Cm | Cl/Cd
-15.5 | -0.472 | 0.11505 | -0.009 | -4.1
-15 | -0.516 | 0.10762 | -0.009 | -4.793
-14.5 | -0.556 | 0.10133 | -0.01 | -5.485
-14 | -0.592 | 0.09434 | -0.01 | -6.279
-13.5 | -0.623 | 0.08931 | -0.011 | -6.974
-13 | -0.65 | 0.08244 | -0.011 | -7.883
-12.5 | -0.685 | 0.06556 | -0.014 | -10.449
-12 | -0.706 | 0.05789 | -0.015 | -12.19
-11.5 | -0.757 | 0.03272 | -0.018 | -23.141
-11 | -0.811 | 0.01665 | -0.021 | -48.706
-10.5 | -0.827 | 0.01304 | -0.022 | -63.379
-10 | -0.824 | 0.01188 | -0.023 | -69.4
-9.5 | -0.805 | 0.01087 | -0.023 | -74.088
-9 | -0.78 | 0.01019 | -0.024 | -76.491
-8.5 | -0.748 | 0.00921 | -0.024 | -81.211
-8 | -0.711 | 0.00867 | -0.025 | -82.009
-7.5 | -0.67 | 0.00873 | -0.025 | -76.667
-7 | -0.624 | 0.00828 | -0.026 | -75.299
-6.5 | -0.574 | 0.00774 | -0.027 | -74.176
-6 | -0.522 | 0.00741 | -0.027 | -70.44
-5.5 | -0.467 | 0.00734 | -0.028 | -63.549
-5 | -0.409 | 0.00706 | -0.028 | -57.982
-4.5 | -0.35 | 0.00683 | -0.029 | -51.335
-4 | -0.29 | 0.00708 | -0.03 | -41.001
-3.5 | -0.23 | 0.00668 | -0.03 | -34.394
-3 | -0.168 | 0.00657 | -0.031 | -25.577
-2.5 | -0.106 | 0.00594 | -0.032 | -17.874
-2 | -0.044 | 0.0058 | -0.032 | -7.578
-1.5 | 0.018 | 0.00584 | -0.033 | 3.158
-1 | 0.081 | 0.00594 | -0.033 | 13.627
-0.5 | 0.143 | 0.00593 | -0.034 | 24.192
0 | 0.208 | 0.00595 | -0.035 | 34.851
0.5 | 0.27 | 0.00603 | -0.035 | 44.841
1 | 0.333 | 0.00614 | -0.036 | 54.265
1.5 | 0.396 | 0.00625 | -0.036 | 63.393
2 | 0.459 | 0.00637 | -0.037 | 72.026
2.5 | 0.521 | 0.00651 | -0.038 | 80.098
3 | 0.584 | 0.00673 | -0.038 | 86.755
3.5 | 0.646 | 0.00708 | -0.039 | 91.175
4 | 0.708 | 0.00731 | -0.04 | 96.787
4.5 | 0.769 | 0.00754 | -0.04 | 102.003
5 | 0.83 | 0.00787 | -0.041 | 105.42
5.5 | 0.89 | 0.00815 | -0.041 | 109.179
6 | 0.949 | 0.00859 | -0.042 | 110.513
6.5 | 1.007 | 0.00849 | -0.043 | 118.706
7 | 1.064 | 0.00912 | -0.043 | 116.714
7.5 | 1.119 | 0.00956 | -0.044 | 117.124
8 | 1.172 | 0.01007 | -0.044 | 116.392
8.5 | 1.22 | 0.01046 | -0.045 | 116.646
9 | 1.266 | 0.01114 | -0.046 | 113.609
9.5 | 1.307 | 0.01182 | -0.046 | 110.597
10 | 1.345 | 0.01254 | -0.047 | 107.184
10.5 | 1.377 | 0.01339 | -0.047 | 102.857
11 | 1.404 | 0.01429 | -0.048 | 98.282
11.5 | 1.426 | 0.01528 | -0.048 | 93.294
12 | 1.404 | 0.01814 | -0.048 | 77.356
12.5 | 1.396 | 0.02105 | -0.048 | 66.305
13 | 1.385 | 0.02377 | -0.048 | 58.283
13.5 | 1.369 | 0.02696 | -0.048 | 50.766
14 | 1.341 | 0.03178 | -0.047 | 42.183
14.5 | 1.302 | 0.03823 | -0.047 | 34.069
15 | 1.254 | 0.04746 | -0.046 | 26.422
15.5 | 1.193 | 0.0587 | -0.045 | 20.324
16 | 1.117 | 0.07343 | -0.043 | 15.207
16.5 | 1.04 | 0.08848 | -0.042 | 11.749

## 78. Re 5M Mach 0.25 (2)
BIGFOIL.COM POLAR EXPORT
GA 30-212
GA 30-212 |  |  |  | Cl Max: | 1.7048 | at alpha= | 17 | deg
XFOIL ncrit=9 |  |  |  | L/D Max: | 127.254 | at alpha= | 8 | deg
Re: | 5000000 |  |  | Cd Min: | 0.21073 | at alpha= | -19 | deg
Mach: | 0.25 |  |  | Cl=0 at alpha= | -1.7406 | deg
|  |  |  | @ Cl=0.1, Cd= | 0.0050081
|  |  |  | @ Cl=0.4, Cd= | 0.0052816
|  |  |  | @ Cl=0.6, Cd= | 0.0057675
alpha (deg) | Cl | Cd | Cm | Cl/Cd
-19 | -0.6842 | 0.21073 | 0.0292 | -3.2468
-18 | -0.8372 | 0.14806 | -0.0036 | -5.6545
-17.5 | -0.9188 | 0.12394 | -0.018 | -7.4133
-17 | -0.9996 | 0.10239 | -0.0311 | -9.7627
-16.5 | -1.0833 | 0.08202 | -0.0435 | -13.2078
-16 | -1.1941 | 0.05796 | -0.0595 | -20.6021
-15.5 | -1.2517 | 0.04086 | -0.0733 | -30.6339
-15 | -1.2767 | 0.03136 | -0.0792 | -40.7111
-14.5 | -1.2922 | 0.02583 | -0.0778 | -50.0271
-14 | -1.3037 | 0.02213 | -0.0715 | -58.911
-13.5 | -1.3036 | 0.01957 | -0.0631 | -66.6122
-13 | -1.2816 | 0.01766 | -0.0569 | -72.5708
-12.5 | -1.2394 | 0.01604 | -0.0537 | -77.2693
-12 | -1.1771 | 0.01457 | -0.054 | -80.7893
-11 | -1.0361 | 0.0122 | -0.0575 | -84.9262
-10.5 | -0.9648 | 0.01137 | -0.0593 | -84.8549
-10 | -0.9172 | 0.01086 | -0.0561 | -84.4567
-9.5 | -0.8687 | 0.01013 | -0.0533 | -85.7552
-9 | -0.8165 | 0.00958 | -0.0512 | -85.2296
-8.5 | -0.7622 | 0.00913 | -0.0496 | -83.483
-7.5 | -0.6516 | 0.00829 | -0.0468 | -78.6007
-7 | -0.5955 | 0.00791 | -0.0457 | -75.2845
-6.5 | -0.539 | 0.00761 | -0.0447 | -70.8279
-6 | -0.4826 | 0.00731 | -0.0437 | -66.0192
-5.5 | -0.4256 | 0.00702 | -0.0429 | -60.6268
-5 | -0.3683 | 0.00677 | -0.0422 | -54.4018
-4.5 | -0.311 | 0.00655 | -0.0415 | -47.4809
-4 | -0.2538 | 0.00634 | -0.0409 | -40.0315
-3.5 | -0.1967 | 0.00614 | -0.0403 | -32.0358
-3 | -0.1399 | 0.00593 | -0.0397 | -23.5919
-2.5 | -0.0844 | 0.00565 | -0.0389 | -14.9381
-2 | -0.029 | 0.00537 | -0.0381 | -5.4004
-1.5 | 0.0269 | 0.00519 | -0.0375 | 5.183
-1 | 0.0826 | 0.00503 | -0.0368 | 16.4215
-0.5 | 0.1381 | 0.00496 | -0.0361 | 27.8427
0 | 0.1904 | 0.00504 | -0.0348 | 37.7778
0.5 | 0.245 | 0.00509 | -0.034 | 48.1336
1 | 0.3002 | 0.00518 | -0.0332 | 57.9537
1.5 | 0.3553 | 0.00529 | -0.0325 | 67.1645
2 | 0.4085 | 0.00528 | -0.0314 | 77.3674
2.5 | 0.4586 | 0.00522 | -0.0296 | 87.8544
3 | 0.5114 | 0.00538 | -0.0284 | 95.0558
3.5 | 0.5647 | 0.0056 | -0.0272 | 100.8393
4 | 0.6174 | 0.00585 | -0.0258 | 105.5385
4.5 | 0.6691 | 0.00613 | -0.0243 | 109.1517
5 | 0.7194 | 0.00637 | -0.0224 | 112.9356
5.5 | 0.7827 | 0.00666 | -0.0233 | 117.5225
6 | 0.86 | 0.00706 | -0.0273 | 121.813
6.5 | 0.9292 | 0.00746 | -0.0295 | 124.5576
7 | 0.991 | 0.00789 | -0.03 | 125.602
7.5 | 1.0597 | 0.00835 | -0.0321 | 126.9102
8 | 1.1262 | 0.00885 | -0.0337 | 127.2542
8.5 | 1.1865 | 0.00938 | -0.0339 | 126.4925
9 | 1.2284 | 0.00988 | -0.0301 | 124.332
9.5 | 1.2707 | 0.01043 | -0.0265 | 121.8313
10 | 1.313 | 0.01103 | -0.023 | 119.039
10.5 | 1.3568 | 0.01162 | -0.0197 | 116.7642
11 | 1.3995 | 0.01226 | -0.0163 | 114.1517
11.5 | 1.4375 | 0.01303 | -0.0121 | 110.3223
12 | 1.4708 | 0.01376 | -0.0071 | 106.8895
12.5 | 1.5043 | 0.01471 | -0.0026 | 102.2638
13 | 1.5387 | 0.01575 | 0.0013 | 97.6952
13.5 | 1.5703 | 0.01706 | 0.0053 | 92.0457
14 | 1.6007 | 0.01855 | 0.0089 | 86.2911
14.5 | 1.6268 | 0.02046 | 0.0124 | 79.5112
15 | 1.6518 | 0.0226 | 0.0155 | 73.0885
15.5 | 1.6708 | 0.02533 | 0.0185 | 65.9613
16 | 1.6877 | 0.02841 | 0.021 | 59.4051
16.5 | 1.6996 | 0.03209 | 0.023 | 52.9635
17 | 1.7048 | 0.03661 | 0.0245 | 46.5665
17.5 | 1.7011 | 0.04237 | 0.025 | 40.1487
18 | 1.6961 | 0.04873 | 0.0246 | 34.8061
18.5 | 1.6837 | 0.05634 | 0.0231 | 29.8846
19 | 1.6591 | 0.0659 | 0.0201 | 25.176
19.5 | 1.623 | 0.07733 | 0.0156 | 20.988
20 | 1.5752 | 0.09073 | 0.0096 | 17.3614

## 79. Re 5M Mach 0.50 (1)
BIGFOIL.COM POLAR EXPORT
GA 30-212
GA 30-212 |  |  |  | Cl Max: | 1.275 | at alpha= | 8.5 | deg
JavaFoil+Calcfoil stall+Eppler ext transition |  |  |  | L/D Max: | 107.53 | at alpha= | 6.5 | deg
Re: | 5000000 |  |  | Cd Min: | 0.00613 | at alpha= | -2 | deg
Mach: | 0.5 |  |  | Cl=0 at alpha= | -1.65 | deg
|  |  |  | @ Cl=0.1, Cd= | 0.0062314
|  |  |  | @ Cl=0.4, Cd= | 0.006616
|  |  |  | @ Cl=0.6, Cd= | 0.0071839
alpha (deg) | Cl | Cd | Cm | Cl/Cd
-20 | -1.025 | 0.15795 | -0.009 | -6.492
-19.5 | -0.997 | 0.15389 | -0.009 | -6.48
-19 | -0.967 | 0.15209 | -0.009 | -6.359
-18.5 | -0.939 | 0.14677 | -0.009 | -6.4
-18 | -0.912 | 0.14099 | -0.009 | -6.47
-17.5 | -0.885 | 0.13626 | -0.01 | -6.496
-17 | -0.86 | 0.13894 | -0.01 | -6.191
-16.5 | -0.834 | 0.13067 | -0.011 | -6.38
-16 | -0.805 | 0.12375 | -0.011 | -6.506
-15.5 | -0.777 | 0.12056 | -0.011 | -6.444
-15 | -0.748 | 0.11661 | -0.011 | -6.412
-14.5 | -0.719 | 0.11143 | -0.011 | -6.455
-14 | -0.692 | 0.10676 | -0.011 | -6.478
-13.5 | -0.664 | 0.10153 | -0.011 | -6.54
-13 | -0.636 | 0.0971 | -0.012 | -6.553
-12.5 | -0.609 | 0.09442 | -0.012 | -6.447
-12 | -0.582 | 0.09093 | -0.012 | -6.397
-11.5 | -0.553 | 0.08502 | -0.012 | -6.504
-11 | -0.524 | 0.0797 | -0.012 | -6.574
-10.5 | -0.497 | 0.07239 | -0.012 | -6.861
-10 | -0.469 | 0.06644 | -0.013 | -7.064
-9.5 | -0.444 | 0.05931 | -0.014 | -7.478
-9 | -0.415 | 0.05944 | -0.014 | -6.975
-8.5 | -0.412 | 0.03517 | -0.022 | -11.704
-8 | -0.359 | 0.05096 | -0.015 | -7.053
-7.5 | -0.331 | 0.04852 | -0.016 | -6.824
-7 | -0.571 | 0.01087 | -0.029 | -52.594
-6.5 | -0.582 | 0.00955 | -0.03 | -60.939
-6 | -0.552 | 0.00857 | -0.03 | -64.392
-5.5 | -0.505 | 0.008 | -0.031 | -63.131
-5 | -0.448 | 0.00757 | -0.032 | -59.224
-4.5 | -0.387 | 0.00745 | -0.032 | -51.901
-4 | -0.322 | 0.00737 | -0.033 | -43.688
-3.5 | -0.255 | 0.0068 | -0.034 | -37.575
-3 | -0.187 | 0.00663 | -0.035 | -28.264
-2.5 | -0.119 | 0.00624 | -0.035 | -18.995
-2 | -0.049 | 0.00613 | -0.036 | -8.012
-1.5 | 0.021 | 0.00618 | -0.037 | 3.331
-1 | 0.09 | 0.00623 | -0.037 | 14.51
-0.5 | 0.16 | 0.00624 | -0.038 | 25.711
0 | 0.232 | 0.00629 | -0.039 | 36.879
0.5 | 0.302 | 0.00641 | -0.039 | 47.18
1 | 0.372 | 0.00654 | -0.04 | 56.965
1.5 | 0.442 | 0.00673 | -0.041 | 65.77
2 | 0.512 | 0.00679 | -0.041 | 75.514
2.5 | 0.582 | 0.00709 | -0.042 | 82.12
3 | 0.651 | 0.00745 | -0.043 | 87.373
3.5 | 0.72 | 0.0082 | -0.044 | 87.839
4 | 0.789 | 0.0081 | -0.044 | 97.393
4.5 | 0.856 | 0.00853 | -0.045 | 100.403
5 | 0.923 | 0.009 | -0.046 | 102.516
5.5 | 0.988 | 0.0095 | -0.046 | 104.042
6 | 1.05 | 0.01007 | -0.047 | 104.305
6.5 | 1.11 | 0.01033 | -0.048 | 107.53
7 | 1.167 | 0.01156 | -0.048 | 100.941
7.5 | 1.217 | 0.01196 | -0.049 | 101.683
8 | 1.256 | 0.01313 | -0.05 | 95.65
8.5 | 1.275 | 0.01427 | -0.05 | 89.357
9 | 1.234 | 0.01714 | -0.05 | 72.024
9.5 | 1.122 | 0.02316 | -0.049 | 48.459
10 | 0.7 | 0.05245 | -0.041 | 13.339
10.5 | 0.725 | 0.05636 | -0.041 | 12.863
11 | 0.713 | 0.08303 | -0.028 | 8.585
11.5 | 0.748 | 0.08725 | -0.033 | 8.568
12 | 0.775 | 0.09423 | -0.033 | 8.222
12.5 | 0.797 | 0.11108 | -0.03 | 7.172
13 | 0.83 | 0.10117 | -0.033 | 8.201
13.5 | 0.861 | 0.1039 | -0.035 | 8.286

## 80. Re 5M Mach 0.50 (2)
BIGFOIL.COM POLAR EXPORT
GA 30-212
GA 30-212 |  |  |  | Cl Max: | 1.5208 | at alpha= | 11.5 | deg
XFOIL ncrit=9 |  |  |  | L/D Max: | 123.279 | at alpha= | 7 | deg
Re: | 5000000 |  |  | Cd Min: | 0.25574 | at alpha= | -20 | deg
Mach: | 0.5 |  |  | Cl=0 at alpha= | -1.7536 | deg
|  |  |  | @ Cl=0.1, Cd= | 0.0052454
|  |  |  | @ Cl=0.4, Cd= | 0.0056271
|  |  |  | @ Cl=0.6, Cd= | 0.0059651
alpha (deg) | Cl | Cd | Cm | Cl/Cd
-20 | -0.7457 | 0.25574 | 0.0477 | -2.9159
-19.5 | -0.7229 | 0.24916 | 0.0432 | -2.9013
-19 | -0.702 | 0.241 | 0.0385 | -2.9129
-18.5 | -0.6824 | 0.23219 | 0.0337 | -2.939
-18 | -0.6631 | 0.22345 | 0.0289 | -2.9676
-17.5 | -0.6461 | 0.21384 | 0.0241 | -3.0214
-17 | -0.629 | 0.20504 | 0.0195 | -3.0677
-16.5 | -0.6075 | 0.19822 | 0.0156 | -3.0648
-16 | -0.5902 | 0.18976 | 0.0113 | -3.1102
-15.5 | -0.5731 | 0.18151 | 0.0071 | -3.1574
-15 | -0.5594 | 0.17244 | 0.0029 | -3.244
-14.5 | -0.5505 | 0.16232 | -0.0018 | -3.3914
-14 | -0.5466 | 0.15145 | -0.0067 | -3.6091
-13.5 | -0.5363 | 0.14289 | -0.0107 | -3.7532
-13 | -0.5334 | 0.13285 | -0.0153 | -4.0151
-12.5 | -0.5348 | 0.12249 | -0.0201 | -4.3661
-12 | -0.5581 | 0.10869 | -0.0273 | -5.1348
-11.5 | -0.5835 | 0.09577 | -0.0345 | -6.0927
-11 | -0.6028 | 0.08445 | -0.0411 | -7.138
-10.5 | -0.6257 | 0.0731 | -0.0479 | -8.5595
-10 | -0.6507 | 0.06167 | -0.0548 | -10.5513
-9.5 | -0.6574 | 0.04545 | -0.0726 | -14.4642
-9 | -0.6487 | 0.0267 | -0.1072 | -24.2959
-8.5 | -0.6904 | 0.02254 | -0.0963 | -30.63
-8 | -0.7198 | 0.0176 | -0.0846 | -40.8977
-7.5 | -0.7197 | 0.01277 | -0.0744 | -56.3587
-7 | -0.6804 | 0.01025 | -0.0671 | -66.3805
-6.5 | -0.622 | 0.00898 | -0.0622 | -69.265
-6 | -0.5571 | 0.00827 | -0.0586 | -67.364
-5.5 | -0.4905 | 0.00776 | -0.0557 | -63.2088
-5 | -0.4235 | 0.00735 | -0.0534 | -57.619
-4.5 | -0.3567 | 0.00702 | -0.0514 | -50.812
-4 | -0.29 | 0.00674 | -0.0497 | -43.0267
-3.5 | -0.2238 | 0.00649 | -0.0482 | -34.4838
-3 | -0.1581 | 0.00626 | -0.0469 | -25.2556
-2.5 | -0.0934 | 0.00603 | -0.0456 | -15.4892
-2 | -0.0311 | 0.00565 | -0.0441 | -5.5044
-1.5 | 0.032 | 0.00541 | -0.0428 | 5.915
-1 | 0.0952 | 0.00525 | -0.0417 | 18.1333
-0.5 | 0.1571 | 0.00519 | -0.0404 | 30.2697
0 | 0.2162 | 0.00529 | -0.0386 | 40.8696
0.5 | 0.2773 | 0.00537 | -0.0372 | 51.6387
1 | 0.3395 | 0.00548 | -0.036 | 61.9526
1.5 | 0.4012 | 0.00563 | -0.0346 | 71.2611
2 | 0.4625 | 0.00574 | -0.0331 | 80.5749
2.5 | 0.5176 | 0.00567 | -0.0304 | 91.2875
3 | 0.5745 | 0.00582 | -0.0279 | 98.7113
3.5 | 0.6325 | 0.00615 | -0.0254 | 102.8455
4 | 0.6911 | 0.00648 | -0.0229 | 106.6512
4.5 | 0.7489 | 0.00677 | -0.02 | 110.6204
5 | 0.8048 | 0.007 | -0.0164 | 114.9714
5.5 | 0.8935 | 0.00748 | -0.0195 | 119.4519
6 | 0.9861 | 0.00804 | -0.023 | 122.6493
7 | 1.1428 | 0.00927 | -0.023 | 123.2794
7.5 | 1.2235 | 0.01 | -0.0229 | 122.35
8 | 1.2658 | 0.01065 | -0.0154 | 118.8545
8.5 | 1.3022 | 0.01137 | -0.0068 | 114.5295
9 | 1.343 | 0.01221 | 0.0009 | 109.9918
9.5 | 1.3883 | 0.01326 | 0.0077 | 104.6983
10 | 1.4325 | 0.01462 | 0.0143 | 97.9822
10.5 | 1.4736 | 0.01642 | 0.0208 | 89.7442
11 | 1.5075 | 0.01895 | 0.0273 | 79.5515
11.5 | 1.5208 | 0.02303 | 0.0335 | 66.0356
12 | 1.5056 | 0.02941 | 0.038 | 51.1935
12.5 | 1.4767 | 0.03758 | 0.0395 | 39.2948
13 | 1.4399 | 0.04742 | 0.0379 | 30.3648
13.5 | 1.4009 | 0.05855 | 0.0339 | 23.9266
14 | 1.3613 | 0.07039 | 0.0285 | 19.3394
14.5 | 1.3221 | 0.0825 | 0.0226 | 16.0255
15 | 1.2813 | 0.09498 | 0.0162 | 13.4902
15.5 | 1.2421 | 0.10762 | 0.0093 | 11.5415
16 | 1.2037 | 0.12061 | 0.0018 | 9.9801
16.5 | 1.1694 | 0.13356 | -0.006 | 8.7556

## 81. Re 6M Mach 0.00 (1)
BIGFOIL.COM POLAR EXPORT
GA 30-212
GA 30-212 |  |  |  | Cl Max: | 1.485 | at alpha= | 12.5 | deg
JavaFoil+Calcfoil stall+Eppler ext transition |  |  |  | L/D Max: | 124.121 | at alpha= | 7.5 | deg
Re: | 6000000 |  |  | Cd Min: | 0.00574 | at alpha= | -2.5 | deg
Mach: | 0 |  |  | Cl=0 at alpha= | -1.6475 | deg
|  |  |  | @ Cl=0.1, Cd= | 0.0058456
|  |  |  | @ Cl=0.4, Cd= | 0.0061607
|  |  |  | @ Cl=0.6, Cd= | 0.0067608
alpha (deg) | Cl | Cd | Cm | Cl/Cd
-17 | -0.751 | 0.10881 | -0.01 | -6.899
-16.5 | -0.767 | 0.10042 | -0.01 | -7.636
-16 | -0.776 | 0.09819 | -0.01 | -7.906
-15.5 | -0.798 | 0.08216 | -0.012 | -9.717
-15 | -0.806 | 0.07882 | -0.012 | -10.22
-14.5 | -0.818 | 0.07009 | -0.013 | -11.671
-14 | -0.835 | 0.0572 | -0.014 | -14.603
-13.5 | -0.854 | 0.0448 | -0.015 | -19.054
-13 | -0.908 | 0.02165 | -0.017 | -41.91
-12.5 | -0.918 | 0.01724 | -0.018 | -53.263
-12 | -0.925 | 0.01378 | -0.019 | -67.105
-11.5 | -0.924 | 0.01157 | -0.02 | -79.875
-11 | -0.905 | 0.01136 | -0.021 | -79.628
-10.5 | -0.881 | 0.01075 | -0.021 | -82.025
-10 | -0.854 | 0.01048 | -0.022 | -81.443
-9.5 | -0.822 | 0.00928 | -0.022 | -88.595
-9 | -0.787 | 0.00884 | -0.023 | -89.006
-8.5 | -0.748 | 0.00838 | -0.024 | -89.246
-8 | -0.706 | 0.00804 | -0.024 | -87.783
-7.5 | -0.66 | 0.00814 | -0.025 | -81.086
-7 | -0.612 | 0.00781 | -0.025 | -78.413
-6.5 | -0.561 | 0.00723 | -0.026 | -77.635
-6 | -0.509 | 0.00706 | -0.026 | -72.058
-5.5 | -0.454 | 0.00703 | -0.027 | -64.573
-5 | -0.398 | 0.00669 | -0.028 | -59.465
-4.5 | -0.34 | 0.00651 | -0.028 | -52.281
-4 | -0.282 | 0.00676 | -0.029 | -41.668
-3.5 | -0.223 | 0.00624 | -0.029 | -35.701
-3 | -0.163 | 0.00634 | -0.03 | -25.711
-2.5 | -0.103 | 0.00574 | -0.031 | -17.935
-2 | -0.043 | 0.0058 | -0.031 | -7.345
-1.5 | 0.018 | 0.00583 | -0.032 | 3.063
-1 | 0.078 | 0.00586 | -0.032 | 13.375
-0.5 | 0.139 | 0.00582 | -0.033 | 23.89
0 | 0.201 | 0.0059 | -0.034 | 34.072
0.5 | 0.262 | 0.00595 | -0.034 | 43.981
1 | 0.323 | 0.00604 | -0.035 | 53.425
1.5 | 0.384 | 0.00615 | -0.035 | 62.339
2 | 0.444 | 0.00619 | -0.036 | 71.737
2.5 | 0.505 | 0.00634 | -0.037 | 79.649
3 | 0.565 | 0.00658 | -0.037 | 85.879
3.5 | 0.625 | 0.00689 | -0.038 | 90.806
4 | 0.685 | 0.00694 | -0.038 | 98.753
4.5 | 0.745 | 0.00714 | -0.039 | 104.354
5 | 0.804 | 0.00743 | -0.039 | 108.167
5.5 | 0.863 | 0.00773 | -0.04 | 111.603
6 | 0.921 | 0.00804 | -0.041 | 114.516
6.5 | 0.978 | 0.0083 | -0.041 | 117.796
7 | 1.034 | 0.0084 | -0.042 | 123.139
7.5 | 1.088 | 0.00877 | -0.042 | 124.121
8 | 1.141 | 0.00934 | -0.043 | 122.188
8.5 | 1.191 | 0.00977 | -0.044 | 121.901
9 | 1.238 | 0.01024 | -0.044 | 120.87
9.5 | 1.283 | 0.01065 | -0.045 | 120.425
10 | 1.325 | 0.01127 | -0.045 | 117.624
10.5 | 1.364 | 0.01187 | -0.046 | 114.928
11 | 1.4 | 0.01261 | -0.046 | 111.012
11.5 | 1.432 | 0.01334 | -0.047 | 107.365
12 | 1.46 | 0.01409 | -0.048 | 103.642
12.5 | 1.485 | 0.01502 | -0.048 | 98.825
13 | 1.469 | 0.01767 | -0.047 | 83.139
13.5 | 1.474 | 0.01962 | -0.048 | 75.104
14 | 1.475 | 0.02175 | -0.048 | 67.812
14.5 | 1.473 | 0.02424 | -0.048 | 60.758
15 | 1.467 | 0.02686 | -0.048 | 54.625
15.5 | 1.452 | 0.0304 | -0.048 | 47.776
16 | 1.429 | 0.0342 | -0.048 | 41.775
16.5 | 1.395 | 0.04019 | -0.048 | 34.718
17 | 1.36 | 0.04658 | -0.047 | 29.207
17.5 | 1.319 | 0.05524 | -0.047 | 23.887

## 82. Re 6M Mach 0.00 (2)
BIGFOIL.COM POLAR EXPORT
GA 30-212
GA 30-212 |  |  |  | Cl Max: | 1.7957 | at alpha= | 20 | deg
XFOIL ncrit=9 |  |  |  | L/D Max: | 131.765 | at alpha= | 8.5 | deg
Re: | 6000000 |  |  | Cd Min: | 0.04487 | at alpha= | 20 | deg
Mach: | 0 |  |  | Cl=0 at alpha= | -1.7329 | deg
|  |  |  | @ Cl=0.1, Cd= | 0.0049481
|  |  |  | @ Cl=0.4, Cd= | 0.0052745
|  |  |  | @ Cl=0.6, Cd= | 0.0056859
alpha (deg) | Cl | Cd | Cm | Cl/Cd
-20 | -1.5653 | 0.04376 | -0.0649 | -35.7701
-19.5 | -1.5837 | 0.0353 | -0.0695 | -44.864
-19 | -1.5831 | 0.03035 | -0.0706 | -52.1614
-18.5 | -1.5761 | 0.02677 | -0.0699 | -58.8756
-18 | -1.5645 | 0.02409 | -0.068 | -64.944
-17.5 | -1.5483 | 0.02209 | -0.065 | -70.0905
-17 | -1.5285 | 0.02055 | -0.0614 | -74.3796
-16.5 | -1.5069 | 0.01938 | -0.057 | -77.7554
-16 | -1.4813 | 0.01825 | -0.0528 | -81.1671
-15.5 | -1.4465 | 0.01732 | -0.05 | -83.5162
-15 | -1.4101 | 0.01644 | -0.0472 | -85.7725
-14.5 | -1.3756 | 0.01541 | -0.044 | -89.2667
-14 | -1.3427 | 0.01438 | -0.0403 | -93.3727
-13.5 | -1.2962 | 0.01348 | -0.0391 | -96.1573
-13 | -1.2373 | 0.01269 | -0.0405 | -97.502
-12.5 | -1.1786 | 0.01199 | -0.0417 | -98.2986
-12 | -1.1212 | 0.01136 | -0.0424 | -98.6972
-11.5 | -1.0481 | 0.01068 | -0.0466 | -98.1367
-11 | -0.9792 | 0.01016 | -0.0498 | -96.378
-10.5 | -0.9326 | 0.00985 | -0.0479 | -94.6802
-10 | -0.8856 | 0.00938 | -0.0461 | -94.4136
-9.5 | -0.836 | 0.00898 | -0.0449 | -93.0958
-9 | -0.7848 | 0.00863 | -0.0439 | -90.9386
-8.5 | -0.7322 | 0.00833 | -0.0432 | -87.8992
-8 | -0.6797 | 0.00798 | -0.0425 | -85.1754
-7.5 | -0.6268 | 0.00766 | -0.0418 | -81.8277
-7 | -0.5728 | 0.00741 | -0.0413 | -77.3009
-6.5 | -0.5192 | 0.00712 | -0.0406 | -72.9213
-6 | -0.4647 | 0.00689 | -0.0402 | -67.4456
-5.5 | -0.4102 | 0.00666 | -0.0397 | -61.5916
-5 | -0.3555 | 0.00645 | -0.0393 | -55.1163
-4.5 | -0.3007 | 0.00626 | -0.0389 | -48.0351
-4 | -0.2456 | 0.00609 | -0.0385 | -40.3284
-3.5 | -0.1908 | 0.0059 | -0.0381 | -32.339
-3 | -0.136 | 0.00572 | -0.0377 | -23.7762
-2.5 | -0.0824 | 0.00547 | -0.0371 | -15.064
-2 | -0.0289 | 0.00524 | -0.0365 | -5.5153
-1.5 | 0.0252 | 0.00507 | -0.036 | 4.9704
-1 | 0.0791 | 0.00496 | -0.0354 | 15.9476
-0.5 | 0.1319 | 0.00493 | -0.0347 | 26.7546
0 | 0.1831 | 0.00501 | -0.0337 | 36.5469
0.5 | 0.2359 | 0.00504 | -0.033 | 46.8056
1 | 0.2897 | 0.0051 | -0.0324 | 56.8039
1.5 | 0.3432 | 0.0052 | -0.0319 | 66
2 | 0.3961 | 0.00528 | -0.0312 | 75.0189
2.5 | 0.4456 | 0.00521 | -0.0299 | 85.5278
3 | 0.4955 | 0.00527 | -0.0286 | 94.0228
3.5 | 0.5474 | 0.00544 | -0.0277 | 100.625
4 | 0.5987 | 0.00568 | -0.0267 | 105.4049
4.5 | 0.6497 | 0.00591 | -0.0256 | 109.9323
5 | 0.6999 | 0.00613 | -0.0244 | 114.1762
5.5 | 0.7492 | 0.00629 | -0.0229 | 119.1097
6 | 0.8158 | 0.00659 | -0.0254 | 123.7936
6.5 | 0.8881 | 0.00695 | -0.0293 | 127.7842
7 | 0.9489 | 0.00733 | -0.0306 | 129.4543
7.5 | 1.0091 | 0.00772 | -0.0318 | 130.7124
8 | 1.0727 | 0.00815 | -0.0338 | 131.6196
8.5 | 1.1345 | 0.00861 | -0.0355 | 131.7654
9 | 1.1938 | 0.00908 | -0.0367 | 131.4758
9.5 | 1.2345 | 0.00953 | -0.0338 | 129.5383
10 | 1.2766 | 0.00996 | -0.0313 | 128.1727
10.5 | 1.3181 | 0.01046 | -0.0287 | 126.0134
11 | 1.3599 | 0.011 | -0.0264 | 123.6273
11.5 | 1.4027 | 0.0115 | -0.0242 | 121.9739
12 | 1.4431 | 0.01214 | -0.0218 | 118.8715
12.5 | 1.4832 | 0.01275 | -0.0194 | 116.3294
13 | 1.5193 | 0.01344 | -0.0163 | 113.0432
13.5 | 1.5506 | 0.01411 | -0.0124 | 109.8937
14 | 1.5811 | 0.01498 | -0.0088 | 105.5474
14.5 | 1.6138 | 0.01583 | -0.0058 | 101.9457
15 | 1.6414 | 0.01703 | -0.0026 | 96.3829
15.5 | 1.6706 | 0.01821 | 0.0001 | 91.7408
16 | 1.6968 | 0.01966 | 0.0028 | 86.3072
16.5 | 1.7174 | 0.02158 | 0.0056 | 79.5829
17 | 1.74 | 0.02349 | 0.0078 | 74.0741
17.5 | 1.7594 | 0.02574 | 0.0098 | 68.3528
18 | 1.7729 | 0.02859 | 0.0118 | 62.0112
18.5 | 1.7829 | 0.0319 | 0.0134 | 55.8903
19 | 1.7891 | 0.03574 | 0.0145 | 50.0588
19.5 | 1.7954 | 0.03987 | 0.0151 | 45.0314
20 | 1.7957 | 0.04487 | 0.0152 | 40.0201

## 83. Re 6M Mach 0.10 (1)
BIGFOIL.COM POLAR EXPORT
GA 30-212
GA 30-212 |  |  |  | Cl Max: | 1.482 | at alpha= | 12.5 | deg
JavaFoil+Calcfoil stall+Eppler ext transition |  |  |  | L/D Max: | 123.407 | at alpha= | 7 | deg
Re: | 6000000 |  |  | Cd Min: | 0.00579 | at alpha= | -2.5 | deg
Mach: | 0.1 |  |  | Cl=0 at alpha= | -1.6475 | deg
|  |  |  | @ Cl=0.1, Cd= | 0.0058431
|  |  |  | @ Cl=0.4, Cd= | 0.0061772
|  |  |  | @ Cl=0.6, Cd= | 0.0067574
alpha (deg) | Cl | Cd | Cm | Cl/Cd
-16.5 | -0.725 | 0.10639 | -0.01 | -6.814
-16 | -0.738 | 0.10358 | -0.01 | -7.126
-15.5 | -0.761 | 0.08879 | -0.011 | -8.57
-15 | -0.771 | 0.08603 | -0.011 | -8.956
-14.5 | -0.786 | 0.0768 | -0.012 | -10.23
-14 | -0.802 | 0.06568 | -0.013 | -12.209
-13.5 | -0.822 | 0.0522 | -0.015 | -15.749
-13 | -0.866 | 0.02939 | -0.017 | -29.475
-12.5 | -0.896 | 0.01926 | -0.018 | -46.504
-12 | -0.908 | 0.01463 | -0.019 | -62.086
-11.5 | -0.914 | 0.01234 | -0.02 | -74.056
-11 | -0.899 | 0.01155 | -0.021 | -77.829
-10.5 | -0.877 | 0.01091 | -0.021 | -80.382
-10 | -0.851 | 0.01029 | -0.022 | -82.697
-9.5 | -0.821 | 0.00981 | -0.023 | -83.695
-9 | -0.787 | 0.00895 | -0.023 | -87.97
-8.5 | -0.749 | 0.00847 | -0.024 | -88.368
-8 | -0.707 | 0.00812 | -0.024 | -87.048
-7.5 | -0.662 | 0.00823 | -0.025 | -80.428
-7 | -0.614 | 0.00789 | -0.025 | -77.815
-6.5 | -0.564 | 0.00732 | -0.026 | -76.998
-6 | -0.511 | 0.00701 | -0.027 | -72.868
-5.5 | -0.456 | 0.00699 | -0.027 | -65.218
-5 | -0.399 | 0.00676 | -0.028 | -59.098
-4.5 | -0.342 | 0.00657 | -0.028 | -51.982
-4 | -0.283 | 0.00672 | -0.029 | -42.086
-3.5 | -0.224 | 0.0063 | -0.029 | -35.481
-3 | -0.164 | 0.0063 | -0.03 | -26
-2.5 | -0.103 | 0.00579 | -0.031 | -17.865
-2 | -0.043 | 0.00579 | -0.031 | -7.398
-1.5 | 0.018 | 0.00589 | -0.032 | 3.048
-1 | 0.079 | 0.00585 | -0.032 | 13.468
-0.5 | 0.14 | 0.00583 | -0.033 | 23.963
0 | 0.202 | 0.00584 | -0.034 | 34.566
0.5 | 0.263 | 0.006 | -0.034 | 43.867
1 | 0.324 | 0.0061 | -0.035 | 53.201
1.5 | 0.385 | 0.00616 | -0.035 | 62.623
2 | 0.446 | 0.00623 | -0.036 | 71.638
2.5 | 0.507 | 0.00635 | -0.037 | 79.941
3 | 0.568 | 0.0066 | -0.037 | 86.129
3.5 | 0.629 | 0.0069 | -0.038 | 91.038
4 | 0.689 | 0.00693 | -0.038 | 99.37
4.5 | 0.749 | 0.00719 | -0.039 | 104.141
5 | 0.808 | 0.0075 | -0.04 | 107.822
5.5 | 0.867 | 0.00774 | -0.04 | 112
6 | 0.925 | 0.00806 | -0.041 | 114.753
6.5 | 0.982 | 0.00817 | -0.041 | 120.27
7 | 1.039 | 0.00842 | -0.042 | 123.407
7.5 | 1.093 | 0.00887 | -0.043 | 123.314
8 | 1.146 | 0.00938 | -0.043 | 122.125
8.5 | 1.196 | 0.00991 | -0.044 | 120.696
9 | 1.243 | 0.01035 | -0.044 | 120.113
9.5 | 1.287 | 0.01079 | -0.045 | 119.258
10 | 1.329 | 0.0114 | -0.045 | 116.561
10.5 | 1.367 | 0.01203 | -0.046 | 113.597
11 | 1.401 | 0.01278 | -0.047 | 109.659
11.5 | 1.432 | 0.01351 | -0.047 | 105.997
12 | 1.459 | 0.01429 | -0.048 | 102.109
12.5 | 1.482 | 0.01518 | -0.048 | 97.634
13 | 1.461 | 0.01826 | -0.047 | 80.004
13.5 | 1.462 | 0.02045 | -0.048 | 71.499
14 | 1.462 | 0.02256 | -0.048 | 64.793
14.5 | 1.456 | 0.02525 | -0.048 | 57.66
15 | 1.447 | 0.02811 | -0.048 | 51.493
15.5 | 1.428 | 0.03213 | -0.048 | 44.437
16 | 1.396 | 0.03712 | -0.048 | 37.614
16.5 | 1.359 | 0.04356 | -0.047 | 31.193
17 | 1.318 | 0.05086 | -0.047 | 25.916
17.5 | 1.27 | 0.06164 | -0.046 | 20.595

## 84. Re 6M Mach 0.10 (2)
BIGFOIL.COM POLAR EXPORT
GA 30-212
GA 30-212 |  |  |  | Cl Max: | 1.7845 | at alpha= | 19.5 | deg
XFOIL ncrit=9 |  |  |  | L/D Max: | 131.742 | at alpha= | 8.5 | deg
Re: | 6000000 |  |  | Cd Min: | 0.0636 | at alpha= | -20 | deg
Mach: | 0.1 |  |  | Cl=0 at alpha= | -1.7339 | deg
|  |  |  | @ Cl=0.1, Cd= | 0.0049523
|  |  |  | @ Cl=0.4, Cd= | 0.0052879
|  |  |  | @ Cl=0.6, Cd= | 0.0056912
alpha (deg) | Cl | Cd | Cm | Cl/Cd
-20 | -1.4543 | 0.0636 | -0.054 | -22.8664
-19.5 | -1.5238 | 0.0465 | -0.0652 | -32.7699
-19 | -1.5419 | 0.03741 | -0.0708 | -41.2163
-18.5 | -1.5485 | 0.03126 | -0.073 | -49.5361
-18 | -1.5445 | 0.02722 | -0.0725 | -56.7414
-17.5 | -1.5349 | 0.02427 | -0.0704 | -63.2427
-17 | -1.5197 | 0.02214 | -0.0672 | -68.6405
-16.5 | -1.5003 | 0.02055 | -0.0632 | -73.0073
-16 | -1.4821 | 0.01925 | -0.0578 | -76.9922
-15.5 | -1.4514 | 0.01815 | -0.0542 | -79.9669
-15 | -1.4165 | 0.01713 | -0.0509 | -82.6912
-14.5 | -1.3807 | 0.01615 | -0.0477 | -85.4923
-14 | -1.3462 | 0.01515 | -0.044 | -88.8581
-13.5 | -1.3071 | 0.01401 | -0.0413 | -93.2976
-13 | -1.248 | 0.01307 | -0.0424 | -95.4858
-12.5 | -1.1883 | 0.01229 | -0.0435 | -96.6884
-12 | -1.1309 | 0.0116 | -0.044 | -97.4914
-11.5 | -1.0569 | 0.01087 | -0.048 | -97.2309
-11 | -0.9864 | 0.0103 | -0.0513 | -95.767
-10.5 | -0.9395 | 0.00997 | -0.0492 | -94.2327
-10 | -0.8915 | 0.00954 | -0.0474 | -93.4486
-9.5 | -0.8419 | 0.00909 | -0.046 | -92.6183
-9 | -0.7904 | 0.00871 | -0.0449 | -90.7463
-8.5 | -0.7375 | 0.00839 | -0.044 | -87.9023
-8 | -0.6842 | 0.00806 | -0.0432 | -84.8883
-7.5 | -0.631 | 0.00771 | -0.0424 | -81.8418
-7 | -0.5767 | 0.00744 | -0.0418 | -77.5134
-6.5 | -0.5226 | 0.00716 | -0.0412 | -72.9888
-6 | -0.4676 | 0.00693 | -0.0407 | -67.4747
-5.5 | -0.4128 | 0.00668 | -0.0402 | -61.7964
-5 | -0.3577 | 0.00647 | -0.0397 | -55.2859
-4.5 | -0.3025 | 0.00628 | -0.0393 | -48.1688
-4 | -0.2471 | 0.0061 | -0.0389 | -40.5082
-3.5 | -0.1919 | 0.00591 | -0.0384 | -32.4704
-3 | -0.1367 | 0.00574 | -0.038 | -23.8153
-2.5 | -0.0828 | 0.00549 | -0.0374 | -15.082
-2 | -0.0289 | 0.00525 | -0.0367 | -5.5048
-1.5 | 0.0254 | 0.00508 | -0.0362 | 5
-1 | 0.0797 | 0.00496 | -0.0356 | 16.0685
-0.5 | 0.1327 | 0.00494 | -0.0349 | 26.8623
0 | 0.1842 | 0.00501 | -0.0339 | 36.7665
0.5 | 0.2372 | 0.00505 | -0.0331 | 46.9703
1 | 0.2913 | 0.00511 | -0.0326 | 57.0059
1.5 | 0.3451 | 0.00521 | -0.032 | 66.238
2 | 0.3983 | 0.00529 | -0.0313 | 75.293
2.5 | 0.4481 | 0.00523 | -0.0299 | 85.6788
3 | 0.4982 | 0.00529 | -0.0286 | 94.1777
3.5 | 0.5503 | 0.00546 | -0.0276 | 100.7875
4 | 0.6019 | 0.0057 | -0.0266 | 105.5965
4.5 | 0.6531 | 0.00594 | -0.0255 | 109.9495
5 | 0.7037 | 0.00615 | -0.0243 | 114.4228
5.5 | 0.7533 | 0.00632 | -0.0227 | 119.193
6 | 0.8208 | 0.00662 | -0.0253 | 123.9879
6.5 | 0.8936 | 0.00699 | -0.0291 | 127.8398
7 | 0.9549 | 0.00737 | -0.0304 | 129.5658
7.5 | 1.0158 | 0.00777 | -0.0316 | 130.7336
8 | 1.0799 | 0.0082 | -0.0336 | 131.6951
8.5 | 1.1422 | 0.00867 | -0.0352 | 131.7416
9 | 1.2006 | 0.00915 | -0.036 | 131.2131
9.5 | 1.2412 | 0.00963 | -0.033 | 128.8889
10 | 1.2834 | 0.01007 | -0.0303 | 127.4479
10.5 | 1.3255 | 0.01057 | -0.0277 | 125.4021
11 | 1.3674 | 0.01114 | -0.0251 | 122.7469
11.5 | 1.4105 | 0.01166 | -0.0228 | 120.9691
12 | 1.4512 | 0.01229 | -0.0203 | 118.0797
12.5 | 1.4903 | 0.01298 | -0.0175 | 114.8151
13 | 1.524 | 0.01364 | -0.0137 | 111.7302
13.5 | 1.5553 | 0.01442 | -0.0097 | 107.8571
14 | 1.5877 | 0.01529 | -0.0063 | 103.8391
14.5 | 1.6191 | 0.01629 | -0.0032 | 99.3923
15 | 1.6467 | 0.01758 | 0.0001 | 93.6689
15.5 | 1.6755 | 0.01888 | 0.0029 | 88.7447
16 | 1.6991 | 0.02061 | 0.0058 | 82.4406
16.5 | 1.7205 | 0.02261 | 0.0084 | 76.0946
17 | 1.7422 | 0.02473 | 0.0106 | 70.4488
17.5 | 1.7582 | 0.02741 | 0.0127 | 64.1445
18 | 1.7672 | 0.03081 | 0.0146 | 57.358
18.5 | 1.7765 | 0.03441 | 0.016 | 51.6274
19 | 1.7833 | 0.03848 | 0.0168 | 46.3436
19.5 | 1.7845 | 0.0434 | 0.017 | 41.1175
20 | 1.7797 | 0.04936 | 0.0165 | 36.0555

## 85. Re 6M Mach 0.25 (1)
BIGFOIL.COM POLAR EXPORT
GA 30-212
GA 30-212 |  |  |  | Cl Max: | 1.426 | at alpha= | 11.5 | deg
JavaFoil+Calcfoil stall+Eppler ext transition |  |  |  | L/D Max: | 121.727 | at alpha= | 7.5 | deg
Re: | 6000000 |  |  | Cd Min: | 0.00588 | at alpha= | -2 | deg
Mach: | 0.25 |  |  | Cl=0 at alpha= | -1.6452 | deg
|  |  |  | @ Cl=0.1, Cd= | 0.00589
|  |  |  | @ Cl=0.4, Cd= | 0.0062451
|  |  |  | @ Cl=0.6, Cd= | 0.0067677
alpha (deg) | Cl | Cd | Cm | Cl/Cd
-15.5 | -0.472 | 0.11314 | -0.009 | -4.173
-15 | -0.516 | 0.10605 | -0.009 | -4.868
-14.5 | -0.556 | 0.10005 | -0.01 | -5.562
-14 | -0.593 | 0.09297 | -0.011 | -6.378
-13.5 | -0.624 | 0.08693 | -0.011 | -7.183
-13 | -0.652 | 0.07954 | -0.012 | -8.202
-12.5 | -0.689 | 0.06214 | -0.014 | -11.091
-12 | -0.712 | 0.05358 | -0.015 | -13.289
-11.5 | -0.773 | 0.02664 | -0.019 | -29.002
-11 | -0.819 | 0.0149 | -0.021 | -54.999
-10.5 | -0.834 | 0.01216 | -0.022 | -68.633
-10 | -0.824 | 0.01147 | -0.023 | -71.872
-9.5 | -0.805 | 0.0105 | -0.023 | -76.726
-9 | -0.78 | 0.00988 | -0.024 | -78.954
-8.5 | -0.748 | 0.00892 | -0.024 | -83.907
-8 | -0.711 | 0.00842 | -0.025 | -84.443
-7.5 | -0.67 | 0.00851 | -0.025 | -78.669
-7 | -0.624 | 0.00806 | -0.026 | -77.392
-6.5 | -0.574 | 0.00754 | -0.027 | -76.196
-6 | -0.522 | 0.00723 | -0.027 | -72.124
-5.5 | -0.467 | 0.00715 | -0.028 | -65.224
-5 | -0.409 | 0.00684 | -0.028 | -59.839
-4.5 | -0.35 | 0.00665 | -0.029 | -52.704
-4 | -0.29 | 0.00689 | -0.03 | -42.137
-3.5 | -0.23 | 0.0066 | -0.03 | -34.805
-3 | -0.168 | 0.00636 | -0.031 | -26.431
-2.5 | -0.106 | 0.00592 | -0.032 | -17.947
-2 | -0.044 | 0.00588 | -0.032 | -7.487
-1.5 | 0.018 | 0.00594 | -0.033 | 3.105
-1 | 0.081 | 0.00589 | -0.033 | 13.755
-0.5 | 0.143 | 0.00589 | -0.034 | 24.383
0 | 0.208 | 0.00592 | -0.035 | 35.048
0.5 | 0.27 | 0.00605 | -0.035 | 44.691
1 | 0.333 | 0.00612 | -0.036 | 54.439
1.5 | 0.396 | 0.00624 | -0.036 | 63.493
2 | 0.459 | 0.00632 | -0.037 | 72.554
2.5 | 0.521 | 0.0065 | -0.038 | 80.136
3 | 0.584 | 0.00668 | -0.038 | 87.355
3.5 | 0.646 | 0.00702 | -0.039 | 91.956
4 | 0.708 | 0.00759 | -0.04 | 93.269
4.5 | 0.769 | 0.00738 | -0.04 | 104.231
5 | 0.83 | 0.00765 | -0.041 | 108.447
5.5 | 0.89 | 0.00795 | -0.041 | 111.895
6 | 0.949 | 0.00838 | -0.042 | 113.293
6.5 | 1.007 | 0.00866 | -0.043 | 116.281
7 | 1.064 | 0.00876 | -0.043 | 121.559
7.5 | 1.119 | 0.0092 | -0.044 | 121.727
8 | 1.172 | 0.00983 | -0.044 | 119.172
8.5 | 1.22 | 0.0109 | -0.045 | 111.931
9 | 1.266 | 0.01092 | -0.046 | 115.89
9.5 | 1.307 | 0.01147 | -0.046 | 113.929
10 | 1.345 | 0.01218 | -0.047 | 110.355
10.5 | 1.377 | 0.01296 | -0.047 | 106.278
11 | 1.404 | 0.01383 | -0.048 | 101.528
11.5 | 1.426 | 0.01477 | -0.048 | 96.499
12 | 1.407 | 0.01745 | -0.048 | 80.6
12.5 | 1.401 | 0.02003 | -0.048 | 69.926
13 | 1.39 | 0.02262 | -0.048 | 61.441
13.5 | 1.373 | 0.02559 | -0.048 | 53.665
14 | 1.346 | 0.02992 | -0.048 | 45.003
14.5 | 1.31 | 0.03557 | -0.047 | 36.835
15 | 1.263 | 0.04388 | -0.047 | 28.778
15.5 | 1.201 | 0.05492 | -0.045 | 21.865
16 | 1.122 | 0.07016 | -0.044 | 15.986
16.5 | 1.046 | 0.08339 | -0.042 | 12.543

## 86. Re 6M Mach 0.25 (2)
BIGFOIL.COM POLAR EXPORT
GA 30-212
GA 30-212 |  |  |  | Cl Max: | 1.7334 | at alpha= | 17.5 | deg
XFOIL ncrit=9 |  |  |  | L/D Max: | 130.771 | at alpha= | 8 | deg
Re: | 6000000 |  |  | Cd Min: | 0.22112 | at alpha= | -19.5 | deg
Mach: | 0.25 |  |  | Cl=0 at alpha= | -1.7375 | deg
|  |  |  | @ Cl=0.1, Cd= | 0.0049972
|  |  |  | @ Cl=0.4, Cd= | 0.0053009
|  |  |  | @ Cl=0.6, Cd= | 0.0057068
alpha (deg) | Cl | Cd | Cm | Cl/Cd
-19.5 | -0.6941 | 0.22112 | 0.0348 | -3.139
-18.5 | -0.8234 | 0.16051 | 0.0039 | -5.1299
-18 | -0.8736 | 0.14122 | -0.0075 | -6.1861
-17.5 | -0.9962 | 0.11102 | -0.0264 | -8.9732
-17 | -1.1442 | 0.08078 | -0.0459 | -14.1644
-16.5 | -1.2512 | 0.05769 | -0.0615 | -21.6883
-16 | -1.3047 | 0.04166 | -0.0741 | -31.3178
-15.5 | -1.3317 | 0.03172 | -0.0806 | -41.983
-15 | -1.3427 | 0.02628 | -0.0798 | -51.0921
-14.5 | -1.3467 | 0.0227 | -0.075 | -59.326
-14 | -1.3389 | 0.02067 | -0.0677 | -64.775
-13.5 | -1.3171 | 0.01881 | -0.0617 | -70.0213
-13 | -1.2904 | 0.01722 | -0.0557 | -74.9361
-12.5 | -1.2384 | 0.01501 | -0.0549 | -82.505
-12 | -1.1825 | 0.01356 | -0.0538 | -87.205
-11.5 | -1.1067 | 0.01234 | -0.0565 | -89.684
-11 | -1.0239 | 0.01138 | -0.0606 | -89.9736
-10.5 | -0.9761 | 0.01085 | -0.0574 | -89.9631
-10 | -0.926 | 0.01033 | -0.0547 | -89.6418
-9.5 | -0.8736 | 0.00986 | -0.0525 | -88.6004
-9 | -0.8212 | 0.00925 | -0.0505 | -88.7784
-8.5 | -0.7665 | 0.00878 | -0.0489 | -87.3007
-8 | -0.7106 | 0.00838 | -0.0476 | -84.7971
-7.5 | -0.654 | 0.00805 | -0.0464 | -81.2422
-7 | -0.5983 | 0.00765 | -0.0452 | -78.2092
-6.5 | -0.5414 | 0.00737 | -0.0443 | -73.46
-6 | -0.4846 | 0.00707 | -0.0434 | -68.5431
-5.5 | -0.4272 | 0.00681 | -0.0426 | -62.7313
-5 | -0.3698 | 0.00658 | -0.0419 | -56.2006
-4.5 | -0.3124 | 0.00638 | -0.0413 | -48.9655
-4 | -0.2551 | 0.00618 | -0.0407 | -41.2783
-3.5 | -0.1978 | 0.00599 | -0.0401 | -33.0217
-3 | -0.1408 | 0.00581 | -0.0395 | -24.2341
-2.5 | -0.0849 | 0.00558 | -0.0388 | -15.2151
-2 | -0.0294 | 0.0053 | -0.0381 | -5.5472
-1.5 | 0.0266 | 0.00514 | -0.0374 | 5.1751
-1 | 0.0826 | 0.00501 | -0.0368 | 16.487
-0.5 | 0.1372 | 0.00497 | -0.0359 | 27.6056
0 | 0.19 | 0.00507 | -0.0347 | 37.4753
0.5 | 0.2446 | 0.00509 | -0.0339 | 48.055
1 | 0.3005 | 0.00516 | -0.0333 | 58.2364
1.5 | 0.3557 | 0.00528 | -0.0326 | 67.3674
2.5 | 0.4619 | 0.00533 | -0.0303 | 86.6604
3 | 0.5134 | 0.00536 | -0.0288 | 95.7836
3.5 | 0.5667 | 0.00555 | -0.0276 | 102.1081
4 | 0.6198 | 0.0058 | -0.0264 | 106.8621
4.5 | 0.6727 | 0.00607 | -0.0251 | 110.8237
5 | 0.7244 | 0.00631 | -0.0235 | 114.8019
5.5 | 0.7753 | 0.00648 | -0.0216 | 119.6451
6 | 0.8483 | 0.00682 | -0.0246 | 124.3842
6.5 | 0.9243 | 0.00723 | -0.0284 | 127.8423
7 | 0.987 | 0.00765 | -0.0291 | 129.0196
7.5 | 1.0522 | 0.00808 | -0.0304 | 130.2228
8 | 1.1194 | 0.00856 | -0.0321 | 130.771
8.5 | 1.1848 | 0.00911 | -0.0334 | 130.0549
9 | 1.2355 | 0.00961 | -0.0315 | 128.564
9.5 | 1.2782 | 0.01011 | -0.0279 | 126.4293
10 | 1.3214 | 0.01065 | -0.0244 | 124.0751
10.5 | 1.3643 | 0.01128 | -0.021 | 120.9486
11 | 1.4086 | 0.01187 | -0.0178 | 118.6689
11.5 | 1.4507 | 0.01258 | -0.0143 | 115.318
12 | 1.4832 | 0.01336 | -0.0091 | 111.018
12.5 | 1.5186 | 0.01415 | -0.0047 | 107.3216
13 | 1.5513 | 0.01523 | -0.0003 | 101.8582
13.5 | 1.5858 | 0.01634 | 0.0035 | 97.0502
14 | 1.615 | 0.01784 | 0.0074 | 90.5269
14.5 | 1.645 | 0.01944 | 0.0108 | 84.6193
15 | 1.6681 | 0.02163 | 0.0143 | 77.1197
15.5 | 1.6914 | 0.02398 | 0.0173 | 70.5338
16 | 1.7094 | 0.02688 | 0.02 | 63.5938
16.5 | 1.7201 | 0.03056 | 0.0224 | 56.286
17 | 1.7299 | 0.03457 | 0.0241 | 50.0405
17.5 | 1.7334 | 0.03945 | 0.0251 | 43.9392
18 | 1.7288 | 0.04553 | 0.0252 | 37.9706
18.5 | 1.7172 | 0.05284 | 0.0241 | 32.4981
19 | 1.6919 | 0.06221 | 0.0214 | 27.1966
19.5 | 1.6573 | 0.07322 | 0.0174 | 22.6345
20 | 1.6157 | 0.08562 | 0.012 | 18.8706

## 87. Re 6M Mach 0.50 (1)
BIGFOIL.COM POLAR EXPORT
GA 30-212
GA 30-212 |  |  |  | Cl Max: | 1.275 | at alpha= | 8.5 | deg
JavaFoil+Calcfoil stall+Eppler ext transition |  |  |  | L/D Max: | 110.353 | at alpha= | 6.5 | deg
Re: | 6000000 |  |  | Cd Min: | 0.0062 | at alpha= | -2 | deg
Mach: | 0.5 |  |  | Cl=0 at alpha= | -1.65 | deg
|  |  |  | @ Cl=0.1, Cd= | 0.0062229
|  |  |  | @ Cl=0.4, Cd= | 0.0066
|  |  |  | @ Cl=0.6, Cd= | 0.0071487
alpha (deg) | Cl | Cd | Cm | Cl/Cd
-20 | -1.028 | 0.15405 | -0.009 | -6.676
-19.5 | -0.998 | 0.1506 | -0.009 | -6.628
-19 | -0.969 | 0.14737 | -0.009 | -6.574
-18.5 | -0.94 | 0.14342 | -0.009 | -6.552
-18 | -0.912 | 0.13759 | -0.009 | -6.632
-17.5 | -0.885 | 0.13319 | -0.01 | -6.648
-17 | -0.861 | 0.13641 | -0.01 | -6.311
-16.5 | -0.835 | 0.12795 | -0.011 | -6.523
-16 | -0.806 | 0.12253 | -0.011 | -6.58
-15.5 | -0.778 | 0.11821 | -0.011 | -6.577
-15 | -0.749 | 0.11471 | -0.011 | -6.526
-14.5 | -0.72 | 0.10884 | -0.011 | -6.617
-14 | -0.692 | 0.10523 | -0.011 | -6.574
-13.5 | -0.664 | 0.09943 | -0.011 | -6.68
-13 | -0.637 | 0.09817 | -0.012 | -6.484
-12.5 | -0.609 | 0.09184 | -0.012 | -6.629
-12 | -0.582 | 0.08922 | -0.012 | -6.521
-11.5 | -0.553 | 0.08371 | -0.013 | -6.612
-11 | -0.525 | 0.0784 | -0.013 | -6.699
-10.5 | -0.498 | 0.06984 | -0.013 | -7.13
-10 | -0.47 | 0.06444 | -0.014 | -7.301
-9.5 | -0.449 | 0.05466 | -0.016 | -8.21
-9 | -0.415 | 0.05813 | -0.014 | -7.14
-8.5 | -0.429 | 0.02482 | -0.024 | -17.282
-8 | -0.361 | 0.04903 | -0.017 | -7.369
-7.5 | -0.332 | 0.04732 | -0.016 | -7.02
-7 | -0.572 | 0.01021 | -0.029 | -55.984
-6.5 | -0.582 | 0.00899 | -0.03 | -64.732
-6 | -0.552 | 0.00833 | -0.03 | -66.227
-5.5 | -0.505 | 0.00777 | -0.031 | -65.004
-5 | -0.448 | 0.00771 | -0.032 | -58.14
-4.5 | -0.387 | 0.00721 | -0.032 | -53.654
-4 | -0.322 | 0.00716 | -0.033 | -44.988
-3.5 | -0.255 | 0.00659 | -0.034 | -38.766
-3 | -0.187 | 0.0065 | -0.035 | -28.841
-2.5 | -0.119 | 0.00622 | -0.035 | -19.065
-2 | -0.049 | 0.0062 | -0.036 | -7.928
-1.5 | 0.021 | 0.00623 | -0.037 | 3.305
-1 | 0.09 | 0.00622 | -0.037 | 14.544
-0.5 | 0.16 | 0.00624 | -0.038 | 25.691
0 | 0.232 | 0.00627 | -0.039 | 36.977
0.5 | 0.302 | 0.00638 | -0.039 | 47.389
1 | 0.372 | 0.00654 | -0.04 | 56.959
1.5 | 0.442 | 0.00669 | -0.041 | 66.122
2 | 0.512 | 0.00675 | -0.041 | 75.93
2.5 | 0.582 | 0.00706 | -0.042 | 82.482
3 | 0.651 | 0.0074 | -0.043 | 88.064
3.5 | 0.72 | 0.00807 | -0.044 | 89.235
4 | 0.789 | 0.0084 | -0.044 | 93.865
4.5 | 0.856 | 0.00834 | -0.045 | 102.699
5 | 0.923 | 0.00876 | -0.046 | 105.278
5.5 | 0.988 | 0.00929 | -0.046 | 106.322
6 | 1.05 | 0.00981 | -0.047 | 107.101
6.5 | 1.11 | 0.01006 | -0.048 | 110.353
7 | 1.167 | 0.01125 | -0.048 | 103.714
7.5 | 1.217 | 0.01153 | -0.049 | 105.498
8 | 1.256 | 0.01279 | -0.05 | 98.18
8.5 | 1.275 | 0.01399 | -0.05 | 91.123
9 | 1.237 | 0.01662 | -0.05 | 74.444
9.5 | 1.126 | 0.02211 | -0.049 | 50.917
10 | 0.709 | 0.04758 | -0.042 | 14.897
10.5 | 0.736 | 0.05046 | -0.043 | 14.584
11 | 0.716 | 0.08062 | -0.03 | 8.877
11.5 | 0.75 | 0.08423 | -0.034 | 8.904
12 | 0.776 | 0.09214 | -0.033 | 8.422
12.5 | 0.797 | 0.10863 | -0.03 | 7.336
13 | 0.831 | 0.09858 | -0.034 | 8.433
13.5 | 0.862 | 0.10077 | -0.036 | 8.558

## 88. Re 6M Mach 0.50 (2)
BIGFOIL.COM POLAR EXPORT
GA 30-212
GA 30-212 |  |  |  | Cl Max: | 1.5415 | at alpha= | 11.5 | deg
XFOIL ncrit=9 |  |  |  | L/D Max: | 128.249 | at alpha= | 6.5 | deg
Re: | 6000000 |  |  | Cd Min: | 0.25519 | at alpha= | -20 | deg
Mach: | 0.5 |  |  | Cl=0 at alpha= | -1.7516 | deg
|  |  |  | @ Cl=0.1, Cd= | 0.0052076
|  |  |  | @ Cl=0.4, Cd= | 0.0055659
|  |  |  | @ Cl=0.6, Cd= | 0.0059036
alpha (deg) | Cl | Cd | Cm | Cl/Cd
-20 | -0.7483 | 0.25519 | 0.0482 | -2.9323
-19.5 | -0.7262 | 0.24831 | 0.0436 | -2.9246
-19 | -0.7048 | 0.24063 | 0.0389 | -2.929
-18.5 | -0.6845 | 0.23235 | 0.0343 | -2.946
-18 | -0.6649 | 0.22374 | 0.0295 | -2.9718
-17.5 | -0.6474 | 0.2145 | 0.0248 | -3.0182
-17 | -0.6307 | 0.20529 | 0.0201 | -3.0722
-16.5 | -0.6134 | 0.19662 | 0.0156 | -3.1197
-16 | -0.5965 | 0.18816 | 0.0112 | -3.1702
-15.5 | -0.5794 | 0.18002 | 0.0071 | -3.2185
-15 | -0.565 | 0.17133 | 0.0029 | -3.2977
-14.5 | -0.5549 | 0.16165 | -0.0016 | -3.4327
-14 | -0.5513 | 0.15076 | -0.0066 | -3.6568
-13.5 | -0.5502 | 0.14008 | -0.0117 | -3.9278
-13 | -0.5505 | 0.12959 | -0.0167 | -4.248
-12.5 | -0.5528 | 0.11929 | -0.0217 | -4.6341
-12 | -0.5743 | 0.10616 | -0.0287 | -5.4098
-11.5 | -0.5981 | 0.09369 | -0.0359 | -6.3838
-11 | -0.6213 | 0.08199 | -0.0428 | -7.5778
-10.5 | -0.6463 | 0.07046 | -0.0499 | -9.1726
-10 | -0.674 | 0.05831 | -0.0574 | -11.5589
-9 | -0.6728 | 0.02565 | -0.1061 | -26.23
-8 | -0.7353 | 0.01662 | -0.0833 | -44.2419
-7.5 | -0.7294 | 0.01209 | -0.0734 | -60.3309
-7 | -0.687 | 0.00971 | -0.0663 | -70.7518
-6.5 | -0.6259 | 0.00864 | -0.0616 | -72.4421
-6 | -0.561 | 0.00794 | -0.058 | -70.6549
-5.5 | -0.4934 | 0.0075 | -0.0553 | -65.7867
-4.5 | -0.3589 | 0.0068 | -0.0511 | -52.7794
-4 | -0.292 | 0.00654 | -0.0494 | -44.6483
-3.5 | -0.2253 | 0.00632 | -0.048 | -35.6487
-3 | -0.1594 | 0.0061 | -0.0467 | -26.1311
-2.5 | -0.0941 | 0.00591 | -0.0455 | -15.9222
-2 | -0.0313 | 0.00558 | -0.044 | -5.6093
-1.5 | 0.0317 | 0.00534 | -0.0428 | 5.9363
-1 | 0.095 | 0.00521 | -0.0416 | 18.2342
-0.5 | 0.1563 | 0.00518 | -0.0402 | 30.1737
0 | 0.2151 | 0.0053 | -0.0384 | 40.5849
0.5 | 0.2774 | 0.00533 | -0.0372 | 52.045
1 | 0.3397 | 0.00543 | -0.036 | 62.5599
1.5 | 0.4018 | 0.00557 | -0.0347 | 72.1364
2 | 0.4641 | 0.00572 | -0.0334 | 81.1364
2.5 | 0.5227 | 0.00581 | -0.0314 | 89.9656
3 | 0.5776 | 0.0058 | -0.0285 | 99.5862
3.5 | 0.636 | 0.00607 | -0.0261 | 104.7776
4 | 0.6956 | 0.00637 | -0.0237 | 109.1994
4.5 | 0.7546 | 0.00668 | -0.0211 | 112.9641
5 | 0.8122 | 0.00691 | -0.0179 | 117.5398
5.5 | 0.8733 | 0.00716 | -0.0152 | 121.9693
6 | 0.9754 | 0.00771 | -0.0206 | 126.511
6.5 | 1.0619 | 0.00828 | -0.0224 | 128.2488
7 | 1.1364 | 0.00889 | -0.0215 | 127.829
8 | 1.2783 | 0.0103 | -0.0173 | 124.1068
8.5 | 1.3194 | 0.01098 | -0.0093 | 120.1639
9 | 1.3577 | 0.01176 | -0.0009 | 115.4507
9.5 | 1.4022 | 0.01277 | 0.0062 | 109.8042
10 | 1.4495 | 0.01395 | 0.0128 | 103.9068
10.5 | 1.4933 | 0.01557 | 0.0195 | 95.9088
11 | 1.5285 | 0.01795 | 0.0263 | 85.1532
11.5 | 1.5415 | 0.02195 | 0.033 | 70.2278
12 | 1.5254 | 0.02824 | 0.0381 | 54.0156
12.5 | 1.4959 | 0.0363 | 0.04 | 41.2094
13 | 1.459 | 0.046 | 0.0387 | 31.7174
13.5 | 1.42 | 0.057 | 0.0349 | 24.9123
14 | 1.3779 | 0.06901 | 0.0294 | 19.9667
14.5 | 1.3377 | 0.08118 | 0.0234 | 16.4782
15 | 1.2984 | 0.09349 | 0.0171 | 13.8881
15.5 | 1.261 | 0.10591 | 0.0105 | 11.9063
16 | 1.2241 | 0.11862 | 0.0033 | 10.3195
16.5 | 1.1904 | 0.13136 | -0.0044 | 9.0621

## 89. Re 7M Mach 0.00 (1)
BIGFOIL.COM POLAR EXPORT
GA 30-212
GA 30-212 |  |  |  | Cl Max: | 1.485 | at alpha= | 12.5 | deg
JavaFoil+Calcfoil stall+Eppler ext transition |  |  |  | L/D Max: | 126.921 | at alpha= | 7.5 | deg
Re: | 7000000 |  |  | Cd Min: | 0.00583 | at alpha= | -1 | deg
Mach: | 0 |  |  | Cl=0 at alpha= | -1.6475 | deg
|  |  |  | @ Cl=0.1, Cd= | 0.005848
|  |  |  | @ Cl=0.4, Cd= | 0.0061253
|  |  |  | @ Cl=0.6, Cd= | 0.0067275
alpha (deg) | Cl | Cd | Cm | Cl/Cd
-17 | -0.754 | 0.10503 | -0.01 | -7.178
-16.5 | -0.77 | 0.09712 | -0.01 | -7.924
-16 | -0.777 | 0.09656 | -0.01 | -8.051
-15.5 | -0.803 | 0.07772 | -0.012 | -10.338
-15 | -0.811 | 0.07412 | -0.012 | -10.946
-14.5 | -0.825 | 0.06468 | -0.013 | -12.756
-14 | -0.844 | 0.05166 | -0.014 | -16.347
-13.5 | -0.864 | 0.03927 | -0.016 | -21.998
-13 | -0.917 | 0.01908 | -0.018 | -48.077
-12.5 | -0.925 | 0.01562 | -0.019 | -59.203
-12 | -0.929 | 0.01304 | -0.019 | -71.266
-11.5 | -0.924 | 0.01123 | -0.02 | -82.28
-11 | -0.905 | 0.01086 | -0.021 | -83.378
-10.5 | -0.882 | 0.01048 | -0.021 | -84.107
-10 | -0.854 | 0.00991 | -0.022 | -86.135
-9.5 | -0.823 | 0.00897 | -0.022 | -91.687
-9 | -0.787 | 0.00863 | -0.023 | -91.25
-8.5 | -0.748 | 0.00819 | -0.024 | -91.296
-8 | -0.706 | 0.00824 | -0.024 | -85.702
-7.5 | -0.66 | 0.00796 | -0.025 | -82.985
-7 | -0.612 | 0.00738 | -0.025 | -82.958
-6.5 | -0.561 | 0.00718 | -0.026 | -78.181
-6 | -0.509 | 0.00689 | -0.026 | -73.819
-5.5 | -0.454 | 0.00684 | -0.027 | -66.359
-5 | -0.398 | 0.00653 | -0.028 | -60.921
-4.5 | -0.34 | 0.00635 | -0.028 | -53.602
-4 | -0.282 | 0.00659 | -0.029 | -42.723
-3.5 | -0.223 | 0.00608 | -0.029 | -36.605
-3 | -0.163 | 0.0062 | -0.03 | -26.262
-2.5 | -0.103 | 0.00588 | -0.031 | -17.511
-2 | -0.043 | 0.00586 | -0.031 | -7.277
-1.5 | 0.018 | 0.00587 | -0.032 | 3.039
-1 | 0.078 | 0.00583 | -0.032 | 13.459
-0.5 | 0.139 | 0.00588 | -0.033 | 23.618
0 | 0.201 | 0.00586 | -0.034 | 34.29
0.5 | 0.262 | 0.00597 | -0.034 | 43.837
1 | 0.323 | 0.00603 | -0.035 | 53.524
1.5 | 0.384 | 0.00612 | -0.035 | 62.642
2 | 0.444 | 0.00614 | -0.036 | 72.333
2.5 | 0.505 | 0.00637 | -0.037 | 79.304
3 | 0.565 | 0.00657 | -0.037 | 86.085
3.5 | 0.625 | 0.00684 | -0.038 | 91.457
4 | 0.685 | 0.00731 | -0.038 | 93.723
4.5 | 0.745 | 0.00703 | -0.039 | 106.041
5 | 0.804 | 0.00726 | -0.039 | 110.816
5.5 | 0.863 | 0.00759 | -0.04 | 113.67
6 | 0.921 | 0.0079 | -0.041 | 116.547
6.5 | 0.978 | 0.00826 | -0.041 | 118.307
7 | 1.034 | 0.0082 | -0.042 | 126.051
7.5 | 1.088 | 0.00858 | -0.042 | 126.921
8 | 1.141 | 0.00905 | -0.043 | 126.141
8.5 | 1.191 | 0.00962 | -0.044 | 123.788
9 | 1.238 | 0.01019 | -0.044 | 121.497
9.5 | 1.283 | 0.01061 | -0.045 | 120.895
10 | 1.325 | 0.011 | -0.045 | 120.513
10.5 | 1.364 | 0.01159 | -0.046 | 117.67
11 | 1.4 | 0.01228 | -0.046 | 113.934
11.5 | 1.432 | 0.01299 | -0.047 | 110.223
12 | 1.46 | 0.01373 | -0.048 | 106.358
12.5 | 1.485 | 0.01463 | -0.048 | 101.507
13 | 1.471 | 0.01723 | -0.047 | 85.376
13.5 | 1.477 | 0.01896 | -0.048 | 77.865
14 | 1.479 | 0.02079 | -0.048 | 71.133
14.5 | 1.476 | 0.02319 | -0.048 | 63.655
15 | 1.47 | 0.02604 | -0.048 | 56.444
15.5 | 1.457 | 0.02899 | -0.048 | 50.255
16 | 1.434 | 0.03244 | -0.048 | 44.188
16.5 | 1.402 | 0.03784 | -0.048 | 37.042
17 | 1.367 | 0.0437 | -0.048 | 31.284
17.5 | 1.325 | 0.05234 | -0.047 | 25.324

## 90. Re 7M Mach 0.00 (2)
BIGFOIL.COM POLAR EXPORT
GA 30-212
GA 30-212 |  |  |  | Cl Max: | 1.8184 | at alpha= | 20 | deg
XFOIL ncrit=9 |  |  |  | L/D Max: | 135.222 | at alpha= | 8.5 | deg
Re: | 7000000 |  |  | Cd Min: | 0.04257 | at alpha= | 20 | deg
Mach: | 0 |  |  | Cl=0 at alpha= | -1.7297 | deg
|  |  |  | @ Cl=0.1, Cd= | 0.0049863
|  |  |  | @ Cl=0.4, Cd= | 0.0053024
|  |  |  | @ Cl=0.6, Cd= | 0.0056266
alpha (deg) | Cl | Cd | Cm | Cl/Cd
-20 | -1.6256 | 0.03614 | -0.0693 | -44.9806
-19.5 | -1.6296 | 0.03064 | -0.0708 | -53.1854
-19 | -1.6228 | 0.02699 | -0.0703 | -60.126
-18.5 | -1.6116 | 0.02422 | -0.0685 | -66.54
-18 | -1.5958 | 0.02215 | -0.0657 | -72.0451
-17.5 | -1.5764 | 0.02053 | -0.0623 | -76.7852
-17 | -1.5551 | 0.01926 | -0.0582 | -80.7425
-16.5 | -1.5314 | 0.01823 | -0.0536 | -84.0044
-16 | -1.4982 | 0.0172 | -0.0506 | -87.1047
-15.5 | -1.4614 | 0.01634 | -0.048 | -89.437
-15 | -1.4235 | 0.01553 | -0.0453 | -91.6613
-14.5 | -1.3861 | 0.01475 | -0.0424 | -93.9729
-14 | -1.3485 | 0.01406 | -0.0393 | -95.9104
-13.5 | -1.2927 | 0.01302 | -0.0402 | -99.2857
-13 | -1.2344 | 0.0122 | -0.0415 | -101.1803
-12.5 | -1.1803 | 0.01151 | -0.0416 | -102.5456
-12 | -1.1124 | 0.01084 | -0.0447 | -102.6199
-11.5 | -1.0359 | 0.01019 | -0.0496 | -101.6585
-11 | -0.9863 | 0.00985 | -0.0484 | -100.132
-10.5 | -0.9387 | 0.00953 | -0.0468 | -98.4995
-10 | -0.8891 | 0.0092 | -0.0455 | -96.6413
-9.5 | -0.8391 | 0.00876 | -0.0443 | -95.7877
-9 | -0.7877 | 0.00838 | -0.0434 | -93.9976
-8.5 | -0.7351 | 0.00808 | -0.0427 | -90.9777
-8 | -0.6818 | 0.0078 | -0.0421 | -87.4103
-7.5 | -0.6285 | 0.00746 | -0.0415 | -84.2493
-7 | -0.5747 | 0.0072 | -0.0409 | -79.8194
-6.5 | -0.5207 | 0.00695 | -0.0404 | -74.9209
-6 | -0.4663 | 0.00673 | -0.0399 | -69.2868
-5.5 | -0.4117 | 0.0065 | -0.0395 | -63.3385
-5 | -0.3568 | 0.0063 | -0.0391 | -56.6349
-4.5 | -0.3018 | 0.00612 | -0.0387 | -49.3137
-4 | -0.2467 | 0.00596 | -0.0384 | -41.3926
-3.5 | -0.1917 | 0.00581 | -0.038 | -32.9948
-3 | -0.1368 | 0.00564 | -0.0376 | -24.2553
-2.5 | -0.0827 | 0.00543 | -0.0371 | -15.2302
-2 | -0.0293 | 0.0052 | -0.0364 | -5.6346
-1.5 | 0.0249 | 0.00505 | -0.0359 | 4.9307
-1 | 0.079 | 0.00497 | -0.0354 | 15.8954
-0.5 | 0.1305 | 0.00501 | -0.0345 | 26.0479
0 | 0.1829 | 0.00504 | -0.0337 | 36.2897
0.5 | 0.2357 | 0.00503 | -0.033 | 46.8588
1 | 0.2898 | 0.0051 | -0.0325 | 56.8235
1.5 | 0.3435 | 0.00519 | -0.0319 | 66.185
2 | 0.3969 | 0.0053 | -0.0313 | 74.8868
2.5 | 0.4483 | 0.00534 | -0.0304 | 83.9513
3 | 0.4974 | 0.00531 | -0.029 | 93.6723
3.5 | 0.5492 | 0.00541 | -0.028 | 101.5157
4 | 0.6008 | 0.00563 | -0.0271 | 106.714
5 | 0.7034 | 0.0061 | -0.0251 | 115.3115
5.5 | 0.7533 | 0.00625 | -0.0238 | 120.528
6 | 0.8049 | 0.0064 | -0.0229 | 125.7656
6.5 | 0.8792 | 0.00675 | -0.0272 | 130.2519
7 | 0.9471 | 0.00713 | -0.0301 | 132.8331
7.5 | 1.0039 | 0.00749 | -0.0305 | 134.032
8 | 1.0673 | 0.0079 | -0.0325 | 135.1013
8.5 | 1.1291 | 0.00835 | -0.0342 | 135.2216
9 | 1.1905 | 0.00881 | -0.0358 | 135.1305
9.5 | 1.2404 | 0.00929 | -0.035 | 133.5199
10 | 1.2815 | 0.00975 | -0.0322 | 131.4359
10.5 | 1.3237 | 0.01019 | -0.0298 | 129.9019
11 | 1.3656 | 0.0107 | -0.0274 | 127.6262
11.5 | 1.4081 | 0.01124 | -0.0252 | 125.2758
12 | 1.4502 | 0.01178 | -0.023 | 123.107
12.5 | 1.4899 | 0.01245 | -0.0205 | 119.6707
13 | 1.53 | 0.01305 | -0.0182 | 117.2414
13.5 | 1.5605 | 0.01378 | -0.0141 | 113.2438
14 | 1.5932 | 0.01449 | -0.0106 | 109.9517
14.5 | 1.6245 | 0.01538 | -0.0074 | 105.6242
15 | 1.6539 | 0.01644 | -0.0042 | 100.6022
15.5 | 1.6833 | 0.01756 | -0.0014 | 95.8599
16 | 1.7084 | 0.01903 | 0.0015 | 89.774
16.5 | 1.7326 | 0.02065 | 0.0041 | 83.9031
17 | 1.756 | 0.02243 | 0.0065 | 78.288
17.5 | 1.7742 | 0.02471 | 0.0087 | 71.8009
18 | 1.7871 | 0.02754 | 0.0109 | 64.8911
18.5 | 1.8012 | 0.03041 | 0.0125 | 59.2305
19 | 1.812 | 0.03374 | 0.0138 | 53.7048
19.5 | 1.8177 | 0.03777 | 0.0147 | 48.1255
20 | 1.8184 | 0.04257 | 0.015 | 42.7155

## 91. Re 7M Mach 0.10 (1)
BIGFOIL.COM POLAR EXPORT
GA 30-212
GA 30-212 |  |  |  | Cl Max: | 1.482 | at alpha= | 12.5 | deg
JavaFoil+Calcfoil stall+Eppler ext transition |  |  |  | L/D Max: | 126.427 | at alpha= | 7 | deg
Re: | 7000000 |  |  | Cd Min: | 0.00583 | at alpha= | -2.5 | deg
Mach: | 0.1 |  |  | Cl=0 at alpha= | -1.6475 | deg
|  |  |  | @ Cl=0.1, Cd= | 0.0058731
|  |  |  | @ Cl=0.4, Cd= | 0.0061825
|  |  |  | @ Cl=0.6, Cd= | 0.0067407
alpha (deg) | Cl | Cd | Cm | Cl/Cd
-16.5 | -0.728 | 0.10254 | -0.01 | -7.101
-16 | -0.74 | 0.10113 | -0.01 | -7.318
-15.5 | -0.766 | 0.08433 | -0.012 | -9.08
-15 | -0.775 | 0.08224 | -0.012 | -9.419
-14.5 | -0.791 | 0.07216 | -0.013 | -10.962
-14 | -0.809 | 0.06053 | -0.014 | -13.373
-13.5 | -0.832 | 0.04625 | -0.015 | -17.989
-13 | -0.885 | 0.02327 | -0.017 | -38.032
-12.5 | -0.903 | 0.01714 | -0.018 | -52.721
-12 | -0.913 | 0.01371 | -0.019 | -66.64
-11.5 | -0.916 | 0.01147 | -0.02 | -79.815
-11 | -0.899 | 0.01101 | -0.021 | -81.628
-10.5 | -0.877 | 0.01061 | -0.021 | -82.655
-10 | -0.851 | 0.01004 | -0.022 | -84.822
-9.5 | -0.821 | 0.00949 | -0.023 | -86.513
-9 | -0.787 | 0.00873 | -0.023 | -90.185
-8.5 | -0.749 | 0.00828 | -0.024 | -90.39
-8 | -0.707 | 0.00832 | -0.024 | -84.975
-7.5 | -0.662 | 0.00805 | -0.025 | -82.293
-7 | -0.614 | 0.00746 | -0.025 | -82.307
-6.5 | -0.564 | 0.00715 | -0.026 | -78.831
-6 | -0.511 | 0.00694 | -0.027 | -73.612
-5.5 | -0.456 | 0.0068 | -0.027 | -67.077
-5 | -0.4 | 0.0066 | -0.028 | -60.507
-4.5 | -0.342 | 0.00642 | -0.028 | -53.26
-4 | -0.283 | 0.00657 | -0.029 | -43.056
-3.5 | -0.224 | 0.00615 | -0.029 | -36.35
-3 | -0.164 | 0.00627 | -0.03 | -26.12
-2.5 | -0.103 | 0.00583 | -0.031 | -17.753
-2 | -0.043 | 0.00592 | -0.031 | -7.239
-1.5 | 0.018 | 0.00585 | -0.032 | 3.067
-1 | 0.079 | 0.00588 | -0.032 | 13.399
-0.5 | 0.14 | 0.00586 | -0.033 | 23.834
0 | 0.202 | 0.00591 | -0.034 | 34.144
0.5 | 0.263 | 0.00597 | -0.034 | 44.09
1 | 0.324 | 0.00607 | -0.035 | 53.422
1.5 | 0.385 | 0.00618 | -0.035 | 62.398
2 | 0.446 | 0.00619 | -0.036 | 72.175
2.5 | 0.507 | 0.00636 | -0.037 | 79.809
3 | 0.568 | 0.00662 | -0.037 | 85.785
3.5 | 0.629 | 0.00685 | -0.038 | 91.724
4 | 0.689 | 0.00729 | -0.038 | 94.553
4.5 | 0.749 | 0.00707 | -0.039 | 105.905
5 | 0.808 | 0.0073 | -0.04 | 110.633
5.5 | 0.867 | 0.00757 | -0.04 | 114.588
6 | 0.925 | 0.00788 | -0.041 | 117.397
6.5 | 0.982 | 0.00787 | -0.041 | 124.801
7 | 1.039 | 0.00821 | -0.042 | 126.427
7.5 | 1.093 | 0.00867 | -0.043 | 126.074
8 | 1.146 | 0.00907 | -0.043 | 126.342
8.5 | 1.196 | 0.01013 | -0.044 | 117.991
9 | 1.243 | 0.01025 | -0.044 | 121.267
9.5 | 1.287 | 0.01119 | -0.045 | 115.079
10 | 1.329 | 0.01112 | -0.045 | 119.472
10.5 | 1.367 | 0.01175 | -0.046 | 116.285
11 | 1.401 | 0.01247 | -0.047 | 112.363
11.5 | 1.432 | 0.01316 | -0.047 | 108.829
12 | 1.459 | 0.01393 | -0.048 | 104.788
12.5 | 1.482 | 0.01488 | -0.048 | 99.618
13 | 1.463 | 0.01781 | -0.048 | 82.113
13.5 | 1.466 | 0.01959 | -0.048 | 74.836
14 | 1.464 | 0.02186 | -0.048 | 66.989
14.5 | 1.46 | 0.02415 | -0.048 | 60.464
15 | 1.45 | 0.02725 | -0.048 | 53.207
15.5 | 1.432 | 0.03053 | -0.048 | 46.914
16 | 1.402 | 0.03509 | -0.048 | 39.956
16.5 | 1.365 | 0.04092 | -0.048 | 33.371
17 | 1.325 | 0.0477 | -0.047 | 27.779
17.5 | 1.277 | 0.05781 | -0.047 | 22.091

## 92. Re 7M Mach 0.10 (2)
BIGFOIL.COM POLAR EXPORT
GA 30-212
GA 30-212 |  |  |  | Cl Max: | 1.8053 | at alpha= | 19 | deg
XFOIL ncrit=9 |  |  |  | L/D Max: | 135.012 | at alpha= | 8.5 | deg
Re: | 7000000 |  |  | Cd Min: | 0.04804 | at alpha= | -20 | deg
Mach: | 0.1 |  |  | Cl=0 at alpha= | -1.7307 | deg
|  |  |  | @ Cl=0.1, Cd= | 0.0049919
|  |  |  | @ Cl=0.4, Cd= | 0.0053207
|  |  |  | @ Cl=0.6, Cd= | 0.0056427
alpha (deg) | Cl | Cd | Cm | Cl/Cd
-20 | -1.5629 | 0.04804 | -0.0647 | -32.5333
-19.5 | -1.5898 | 0.03781 | -0.0711 | -42.0471
-19 | -1.5944 | 0.0318 | -0.0733 | -50.1384
-18.5 | -1.5919 | 0.02752 | -0.0731 | -57.8452
-18 | -1.5821 | 0.02451 | -0.0712 | -64.5492
-17.5 | -1.5678 | 0.02225 | -0.0682 | -70.4629
-17 | -1.5493 | 0.02054 | -0.0644 | -75.4284
-16.5 | -1.5287 | 0.01923 | -0.0597 | -79.4956
-16 | -1.5035 | 0.01807 | -0.0551 | -83.2042
-15.5 | -1.4687 | 0.01706 | -0.052 | -86.0903
-15 | -1.4317 | 0.01613 | -0.049 | -88.7601
-14.5 | -1.3944 | 0.01525 | -0.0458 | -91.4361
-14 | -1.357 | 0.01449 | -0.0424 | -93.6508
-13.5 | -1.3028 | 0.01365 | -0.0425 | -95.4432
-13 | -1.2449 | 0.01259 | -0.0434 | -98.8801
-12.5 | -1.1904 | 0.01181 | -0.0434 | -100.7959
-12 | -1.1224 | 0.01107 | -0.0462 | -101.3911
-11.5 | -1.0442 | 0.01036 | -0.0511 | -100.7915
-11 | -0.9937 | 0.00999 | -0.0499 | -99.4695
-10.5 | -0.9458 | 0.00965 | -0.048 | -98.0104
-10 | -0.8957 | 0.0093 | -0.0467 | -96.3118
-9.5 | -0.845 | 0.00888 | -0.0454 | -95.1577
-9 | -0.7933 | 0.00846 | -0.0444 | -93.7707
-8.5 | -0.7403 | 0.00813 | -0.0435 | -91.0578
-8 | -0.6866 | 0.00785 | -0.0428 | -87.465
-7.5 | -0.6327 | 0.00751 | -0.0421 | -84.2477
-7 | -0.5786 | 0.00723 | -0.0415 | -80.0277
-6.5 | -0.5241 | 0.00699 | -0.0409 | -74.9785
-6 | -0.4693 | 0.00675 | -0.0404 | -69.5259
-5.5 | -0.4143 | 0.00652 | -0.0399 | -63.5429
-5 | -0.359 | 0.00632 | -0.0395 | -56.8038
-4.5 | -0.3036 | 0.00614 | -0.0391 | -49.4463
-4 | -0.2482 | 0.00597 | -0.0387 | -41.5745
-3.5 | -0.1928 | 0.00582 | -0.0383 | -33.1271
-3 | -0.1376 | 0.00565 | -0.0379 | -24.354
-2.5 | -0.0831 | 0.00545 | -0.0373 | -15.2477
-2 | -0.0293 | 0.00521 | -0.0367 | -5.6238
-1.5 | 0.0251 | 0.00506 | -0.0361 | 4.9605
-1 | 0.0795 | 0.00498 | -0.0356 | 15.9639
-0.5 | 0.1313 | 0.00501 | -0.0346 | 26.2076
0 | 0.1839 | 0.00505 | -0.0338 | 36.4158
0.5 | 0.2371 | 0.00503 | -0.0331 | 47.1372
1 | 0.2915 | 0.00511 | -0.0326 | 57.045
1.5 | 0.3455 | 0.0052 | -0.032 | 66.4423
2 | 0.3991 | 0.00532 | -0.0314 | 75.0188
2.5 | 0.4508 | 0.00536 | -0.0304 | 84.1045
3 | 0.5001 | 0.00532 | -0.029 | 94.0038
3.5 | 0.552 | 0.00543 | -0.028 | 101.6575
4 | 0.6039 | 0.00566 | -0.0271 | 106.6961
5 | 0.7072 | 0.00612 | -0.025 | 115.5556
5.5 | 0.7574 | 0.00627 | -0.0237 | 120.7974
6 | 0.8094 | 0.00643 | -0.0227 | 125.8787
6.5 | 0.8848 | 0.0068 | -0.0271 | 130.1176
7 | 0.953 | 0.00718 | -0.0299 | 132.7298
7.5 | 1.0104 | 0.00754 | -0.0303 | 134.0053
8 | 1.0745 | 0.00796 | -0.0323 | 134.9874
8.5 | 1.1368 | 0.00842 | -0.0339 | 135.0119
9 | 1.1988 | 0.00889 | -0.0355 | 134.8481
9.5 | 1.2474 | 0.00937 | -0.0342 | 133.127
10 | 1.2886 | 0.00985 | -0.0313 | 130.8223
10.5 | 1.3309 | 0.01031 | -0.0286 | 129.0883
11 | 1.3737 | 0.01082 | -0.0262 | 126.9593
11.5 | 1.4159 | 0.0114 | -0.0238 | 124.2018
12 | 1.4584 | 0.01195 | -0.0215 | 122.0418
12.5 | 1.4981 | 0.01264 | -0.0188 | 118.5206
13 | 1.5355 | 0.01328 | -0.0157 | 115.625
13.5 | 1.5656 | 0.01405 | -0.0114 | 111.4306
14 | 1.5993 | 0.01481 | -0.0081 | 107.9878
14.5 | 1.6294 | 0.01584 | -0.0046 | 102.8662
15 | 1.6596 | 0.01694 | -0.0015 | 97.9693
15.5 | 1.6874 | 0.01825 | 0.0015 | 92.4603
16 | 1.7115 | 0.0199 | 0.0045 | 86.005
16.5 | 1.7364 | 0.02161 | 0.007 | 80.3517
17 | 1.7578 | 0.02368 | 0.0094 | 74.2314
17.5 | 1.7725 | 0.02638 | 0.0118 | 67.1911
18 | 1.7864 | 0.0293 | 0.0137 | 60.9693
18.5 | 1.7986 | 0.03255 | 0.0152 | 55.2565
19 | 1.8053 | 0.03648 | 0.0163 | 49.4874
19.5 | 1.8053 | 0.04139 | 0.0168 | 43.6168
20 | 1.8009 | 0.04711 | 0.0166 | 38.2276

## 93. Re 7M Mach 0.25 (1)
BIGFOIL.COM POLAR EXPORT
GA 30-212
GA 30-212 |  |  |  | Cl Max: | 1.426 | at alpha= | 11.5 | deg
JavaFoil+Calcfoil stall+Eppler ext transition |  |  |  | L/D Max: | 124.547 | at alpha= | 7.5 | deg
Re: | 7000000 |  |  | Cd Min: | 0.00587 | at alpha= | -1 | deg
Mach: | 0.25 |  |  | Cl=0 at alpha= | -1.6452 | deg
|  |  |  | @ Cl=0.1, Cd= | 0.0058792
|  |  |  | @ Cl=0.4, Cd= | 0.006197
|  |  |  | @ Cl=0.6, Cd= | 0.0068664
alpha (deg) | Cl | Cd | Cm | Cl/Cd
-15.5 | -0.472 | 0.11223 | -0.009 | -4.208
-15 | -0.517 | 0.10482 | -0.01 | -4.93
-14.5 | -0.557 | 0.0979 | -0.01 | -5.694
-14 | -0.594 | 0.09127 | -0.011 | -6.509
-13.5 | -0.626 | 0.08502 | -0.011 | -7.36
-13 | -0.655 | 0.07714 | -0.012 | -8.49
-12.5 | -0.696 | 0.05692 | -0.015 | -12.236
-12 | -0.721 | 0.04794 | -0.016 | -15.043
-11.5 | -0.794 | 0.02014 | -0.02 | -39.42
-11 | -0.826 | 0.01375 | -0.021 | -60.034
-10.5 | -0.837 | 0.01175 | -0.022 | -71.178
-10 | -0.825 | 0.01082 | -0.023 | -76.201
-9.5 | -0.806 | 0.00967 | -0.023 | -83.289
-9 | -0.78 | 0.00963 | -0.024 | -81.008
-8.5 | -0.748 | 0.00911 | -0.024 | -82.171
-8 | -0.711 | 0.00863 | -0.025 | -82.41
-7.5 | -0.67 | 0.00805 | -0.025 | -83.209
-7 | -0.624 | 0.00769 | -0.026 | -81.071
-6.5 | -0.574 | 0.00735 | -0.027 | -78.08
-6 | -0.522 | 0.00705 | -0.027 | -74.009
-5.5 | -0.467 | 0.00693 | -0.028 | -67.312
-5 | -0.409 | 0.00677 | -0.028 | -60.443
-4.5 | -0.35 | 0.00647 | -0.029 | -54.163
-4 | -0.29 | 0.00673 | -0.03 | -43.158
-3.5 | -0.23 | 0.00639 | -0.03 | -35.94
-3 | -0.168 | 0.00628 | -0.031 | -26.79
-2.5 | -0.106 | 0.0059 | -0.032 | -18.013
-2 | -0.044 | 0.00595 | -0.032 | -7.387
-1.5 | 0.018 | 0.00593 | -0.033 | 3.107
-1 | 0.081 | 0.00587 | -0.033 | 13.79
-0.5 | 0.143 | 0.0059 | -0.034 | 24.321
0 | 0.208 | 0.00591 | -0.035 | 35.128
0.5 | 0.27 | 0.00603 | -0.035 | 44.839
1 | 0.333 | 0.00612 | -0.036 | 54.482
1.5 | 0.396 | 0.00619 | -0.036 | 63.964
2 | 0.459 | 0.0063 | -0.037 | 72.864
2.5 | 0.521 | 0.00645 | -0.038 | 80.82
3 | 0.584 | 0.00674 | -0.038 | 86.58
3.5 | 0.646 | 0.00723 | -0.039 | 89.308
4 | 0.708 | 0.0075 | -0.04 | 94.382
4.5 | 0.769 | 0.00721 | -0.04 | 106.649
5 | 0.83 | 0.00752 | -0.041 | 110.326
5.5 | 0.89 | 0.00787 | -0.041 | 113.079
6 | 0.949 | 0.00821 | -0.042 | 115.561
6.5 | 1.007 | 0.00861 | -0.043 | 117.002
7 | 1.064 | 0.00856 | -0.043 | 124.276
7.5 | 1.119 | 0.00899 | -0.044 | 124.547
8 | 1.172 | 0.00965 | -0.044 | 121.488
8.5 | 1.22 | 0.01025 | -0.045 | 119.116
9 | 1.266 | 0.01083 | -0.046 | 116.895
9.5 | 1.307 | 0.01188 | -0.046 | 110.052
10 | 1.345 | 0.01187 | -0.047 | 113.302
10.5 | 1.377 | 0.01266 | -0.047 | 108.744
11 | 1.404 | 0.01348 | -0.048 | 104.176
11.5 | 1.426 | 0.0144 | -0.048 | 99.034
12 | 1.409 | 0.01692 | -0.048 | 83.3
12.5 | 1.404 | 0.01921 | -0.048 | 73.096
13 | 1.393 | 0.02169 | -0.048 | 64.22
13.5 | 1.375 | 0.02496 | -0.048 | 55.081
14 | 1.351 | 0.0285 | -0.048 | 47.392
14.5 | 1.316 | 0.03356 | -0.048 | 39.217
15 | 1.27 | 0.04107 | -0.047 | 30.92
15.5 | 1.21 | 0.05064 | -0.046 | 23.9
16 | 1.129 | 0.06579 | -0.044 | 17.158
16.5 | 1.049 | 0.08075 | -0.043 | 12.995

## 94. Re 7M Mach 0.25 (2)
BIGFOIL.COM POLAR EXPORT
GA 30-212
GA 30-212 |  |  |  | Cl Max: | 1.7556 | at alpha= | 17.5 | deg
XFOIL ncrit=9 |  |  |  | L/D Max: | 133.709 | at alpha= | 8 | deg
Re: | 7000000 |  |  | Cd Min: | 0.22713 | at alpha= | -20 | deg
Mach: | 0.25 |  |  | Cl=0 at alpha= | -1.7344 | deg
|  |  |  | @ Cl=0.1, Cd= | 0.0050233
|  |  |  | @ Cl=0.4, Cd= | 0.0053736
|  |  |  | @ Cl=0.6, Cd= | 0.0056652
alpha (deg) | Cl | Cd | Cm | Cl/Cd
-20 | -0.7132 | 0.22713 | 0.039 | -3.1401
-19.5 | -0.8031 | 0.18485 | 0.0184 | -4.3446
-19 | -0.8243 | 0.17003 | 0.0097 | -4.848
-18.5 | -0.8912 | 0.14661 | -0.0046 | -6.0787
-18 | -1.0091 | 0.11706 | -0.0234 | -8.6204
-17.5 | -1.1628 | 0.08569 | -0.0439 | -13.5698
-17 | -1.2698 | 0.06299 | -0.059 | -20.1588
-16.5 | -1.3389 | 0.04513 | -0.0725 | -29.6676
-16 | -1.3688 | 0.03393 | -0.0808 | -40.3419
-15.5 | -1.3841 | 0.02748 | -0.0817 | -50.3675
-15 | -1.3871 | 0.02358 | -0.0782 | -58.8253
-14.5 | -1.3854 | 0.02087 | -0.0716 | -66.3824
-14 | -1.3689 | 0.01907 | -0.0647 | -71.7829
-13.5 | -1.341 | 0.01743 | -0.059 | -76.9363
-12.5 | -1.2347 | 0.01456 | -0.056 | -84.8008
-12 | -1.1772 | 0.01295 | -0.0554 | -90.9035
-11.5 | -1.0917 | 0.01166 | -0.0601 | -93.6278
-11 | -1.0326 | 0.01099 | -0.0592 | -93.9581
-10.5 | -0.9842 | 0.01048 | -0.0561 | -93.9122
-10 | -0.9322 | 0.00996 | -0.0537 | -93.5944
-9.5 | -0.8786 | 0.00948 | -0.0518 | -92.6793
-9 | -0.8237 | 0.00904 | -0.0501 | -91.1173
-8.5 | -0.7693 | 0.00852 | -0.0484 | -90.2934
-8 | -0.7135 | 0.00813 | -0.0471 | -87.7614
-7.5 | -0.6566 | 0.0078 | -0.046 | -84.1795
-7 | -0.6001 | 0.00745 | -0.0449 | -80.5503
-6.5 | -0.5433 | 0.00716 | -0.044 | -75.8799
-6 | -0.4861 | 0.00689 | -0.0431 | -70.5515
-5.5 | -0.4287 | 0.00666 | -0.0424 | -64.3694
-5 | -0.3713 | 0.00643 | -0.0417 | -57.7449
-4.5 | -0.3138 | 0.00623 | -0.041 | -50.3692
-4 | -0.2563 | 0.00606 | -0.0405 | -42.2937
-3.5 | -0.199 | 0.00587 | -0.0399 | -33.9012
-3 | -0.1417 | 0.00571 | -0.0394 | -24.8161
-2.5 | -0.0853 | 0.00553 | -0.0387 | -15.425
-2 | -0.0297 | 0.00526 | -0.038 | -5.6464
-1.5 | 0.0262 | 0.00511 | -0.0373 | 5.1272
-1 | 0.0821 | 0.00501 | -0.0367 | 16.3872
-0.5 | 0.1358 | 0.00505 | -0.0357 | 26.8911
0 | 0.1896 | 0.00509 | -0.0347 | 37.2495
0.5 | 0.2446 | 0.00508 | -0.0339 | 48.1496
1 | 0.3005 | 0.00515 | -0.0333 | 58.3495
1.5 | 0.356 | 0.00527 | -0.0326 | 67.5522
2 | 0.4112 | 0.0054 | -0.0319 | 76.1481
2.5 | 0.4648 | 0.00545 | -0.0309 | 85.2844
3 | 0.5155 | 0.0054 | -0.0292 | 95.463
3.5 | 0.5686 | 0.00553 | -0.028 | 102.821
4 | 0.622 | 0.00576 | -0.0268 | 107.9861
4.5 | 0.6753 | 0.00603 | -0.0256 | 111.99
5 | 0.7288 | 0.00623 | -0.0244 | 116.9823
5.5 | 0.7802 | 0.0064 | -0.0226 | 121.9062
6 | 0.8355 | 0.0066 | -0.0217 | 126.5909
6.5 | 0.9162 | 0.00701 | -0.0265 | 130.699
7 | 0.986 | 0.00743 | -0.0288 | 132.7052
7.5 | 1.0466 | 0.00786 | -0.0291 | 133.1552
8 | 1.1138 | 0.00833 | -0.0307 | 133.7095
8.5 | 1.1792 | 0.00884 | -0.032 | 133.3937
9 | 1.2418 | 0.00938 | -0.0326 | 132.3881
9.5 | 1.2839 | 0.00989 | -0.0289 | 129.818
10 | 1.3279 | 0.01037 | -0.0255 | 128.0521
10.5 | 1.3716 | 0.01094 | -0.0222 | 125.3748
11 | 1.415 | 0.0116 | -0.0188 | 121.9828
11.5 | 1.4588 | 0.01222 | -0.0156 | 119.3781
12 | 1.4955 | 0.01298 | -0.0111 | 115.2157
12.5 | 1.5288 | 0.01379 | -0.0062 | 110.8629
13 | 1.5643 | 0.0147 | -0.002 | 106.415
13.5 | 1.5968 | 0.01586 | 0.0021 | 100.681
14 | 1.6292 | 0.01715 | 0.0059 | 94.9971
14.5 | 1.6579 | 0.01877 | 0.0096 | 88.3271
15 | 1.6833 | 0.02074 | 0.0132 | 81.162
15.5 | 1.7081 | 0.02292 | 0.0162 | 74.5244
16 | 1.7246 | 0.02585 | 0.0192 | 66.7157
16.5 | 1.7401 | 0.02909 | 0.0217 | 59.8178
17 | 1.7521 | 0.03281 | 0.0236 | 53.4014
17.5 | 1.7556 | 0.03753 | 0.025 | 46.7786
18 | 1.7506 | 0.04349 | 0.0254 | 40.2529
18.5 | 1.74 | 0.05053 | 0.0246 | 34.435
19 | 1.7249 | 0.05853 | 0.0228 | 29.4704
19.5 | 1.6984 | 0.06837 | 0.0195 | 24.8413
20 | 1.6603 | 0.08008 | 0.0148 | 20.733

## 95. Re 7M Mach 0.50 (1)
BIGFOIL.COM POLAR EXPORT
GA 30-212
GA 30-212 |  |  |  | Cl Max: | 1.275 | at alpha= | 8.5 | deg
JavaFoil+Calcfoil stall+Eppler ext transition |  |  |  | L/D Max: | 109.353 | at alpha= | 6 | deg
Re: | 7000000 |  |  | Cd Min: | 0.0062 | at alpha= | -1.5 | deg
Mach: | 0.5 |  |  | Cl=0 at alpha= | -1.65 | deg
|  |  |  | @ Cl=0.1, Cd= | 0.0062043
|  |  |  | @ Cl=0.4, Cd= | 0.006554
|  |  |  | @ Cl=0.6, Cd= | 0.0070865
alpha (deg) | Cl | Cd | Cm | Cl/Cd
-20 | -1.031 | 0.14973 | -0.009 | -6.884
-19.5 | -0.999 | 0.14833 | -0.009 | -6.738
-19 | -0.97 | 0.14478 | -0.009 | -6.703
-18.5 | -0.942 | 0.13911 | -0.009 | -6.769
-18 | -0.913 | 0.13686 | -0.009 | -6.67
-17.5 | -0.886 | 0.12903 | -0.01 | -6.865
-17 | -0.861 | 0.13417 | -0.01 | -6.42
-16.5 | -0.835 | 0.12606 | -0.011 | -6.627
-16 | -0.807 | 0.12034 | -0.011 | -6.709
-15.5 | -0.778 | 0.11668 | -0.011 | -6.668
-15 | -0.749 | 0.11257 | -0.011 | -6.657
-14.5 | -0.721 | 0.10736 | -0.011 | -6.716
-14 | -0.692 | 0.10282 | -0.011 | -6.729
-13.5 | -0.664 | 0.09893 | -0.012 | -6.714
-13 | -0.637 | 0.09591 | -0.012 | -6.638
-12.5 | -0.609 | 0.09225 | -0.012 | -6.602
-12 | -0.582 | 0.08796 | -0.013 | -6.615
-11.5 | -0.554 | 0.08088 | -0.013 | -6.848
-11 | -0.526 | 0.0759 | -0.013 | -6.925
-10.5 | -0.499 | 0.06984 | -0.013 | -7.139
-10 | -0.471 | 0.0629 | -0.014 | -7.492
-9.5 | -0.459 | 0.04668 | -0.019 | -9.832
-9 | -0.415 | 0.05756 | -0.015 | -7.217
-8.5 | -0.449 | 0.0173 | -0.025 | -25.923
-8 | -0.365 | 0.04651 | -0.018 | -7.841
-7.5 | -0.334 | 0.04556 | -0.017 | -7.328
-7 | -0.572 | 0.00993 | -0.029 | -57.583
-6.5 | -0.582 | 0.00877 | -0.03 | -66.333
-6 | -0.552 | 0.00815 | -0.03 | -67.714
-5.5 | -0.505 | 0.00798 | -0.031 | -63.285
-5 | -0.448 | 0.00757 | -0.032 | -59.205
-4.5 | -0.387 | 0.007 | -0.032 | -55.232
-4 | -0.322 | 0.00702 | -0.033 | -45.883
-3.5 | -0.255 | 0.00646 | -0.034 | -39.524
-3 | -0.187 | 0.00647 | -0.035 | -28.98
-2.5 | -0.119 | 0.00661 | -0.035 | -17.921
-2 | -0.049 | 0.00628 | -0.036 | -7.828
-1.5 | 0.021 | 0.0062 | -0.037 | 3.322
-1 | 0.09 | 0.0062 | -0.037 | 14.6
-0.5 | 0.16 | 0.00623 | -0.038 | 25.738
0 | 0.232 | 0.00625 | -0.039 | 37.127
0.5 | 0.302 | 0.00639 | -0.039 | 47.316
1 | 0.372 | 0.00651 | -0.04 | 57.241
1.5 | 0.442 | 0.00662 | -0.041 | 66.839
2 | 0.512 | 0.00676 | -0.041 | 75.764
2.5 | 0.582 | 0.00699 | -0.042 | 83.301
3 | 0.651 | 0.00736 | -0.043 | 88.538
3.5 | 0.72 | 0.00796 | -0.044 | 90.521
4 | 0.789 | 0.00825 | -0.044 | 95.649
4.5 | 0.856 | 0.0086 | -0.045 | 99.55
5 | 0.923 | 0.00858 | -0.046 | 107.511
5.5 | 0.988 | 0.00906 | -0.046 | 109.09
6 | 1.05 | 0.00961 | -0.047 | 109.353
6.5 | 1.11 | 0.01034 | -0.048 | 107.396
7 | 1.167 | 0.01101 | -0.048 | 105.974
7.5 | 1.217 | 0.0113 | -0.049 | 107.668
8 | 1.256 | 0.01237 | -0.05 | 101.493
8.5 | 1.275 | 0.01367 | -0.05 | 93.264
9 | 1.264 | 0.01591 | -0.051 | 79.457
9.5 | 1.129 | 0.02122 | -0.049 | 53.207
10 | 0.718 | 0.04331 | -0.044 | 16.569
10.5 | 0.743 | 0.04658 | -0.044 | 15.961
11 | 0.721 | 0.07705 | -0.033 | 9.354
11.5 | 0.752 | 0.08216 | -0.034 | 9.148
12 | 0.777 | 0.0911 | -0.033 | 8.525
12.5 | 0.797 | 0.10623 | -0.03 | 7.504
13 | 0.833 | 0.09541 | -0.034 | 8.729
13.5 | 0.864 | 0.09842 | -0.036 | 8.78

## 96. Re 7M Mach 0.50 (2)
BIGFOIL.COM POLAR EXPORT
GA 30-212
GA 30-212 |  |  |  | Cl Max: | 1.5089 | at alpha= | 10.5 | deg
XFOIL ncrit=9 |  |  |  | L/D Max: | 132.135 | at alpha= | 6.5 | deg
Re: | 7000000 |  |  | Cd Min: | 0.01493 | at alpha= | 10.5 | deg
Mach: | 0.5 |  |  | Cl=0 at alpha= | -99 | deg
|  |  |  | @ Cl=0.1, Cd= | 0.00527
|  |  |  | @ Cl=0.4, Cd= | 0.0055248
|  |  |  | @ Cl=0.6, Cd= | 0.0059096
alpha (deg) | Cl | Cd | Cm | Cl/Cd
0 | 0.215 | 0.00527 | -0.0384 | 40.797
0.5 | 0.2771 | 0.0053 | -0.0372 | 52.283
1 | 0.34 | 0.00539 | -0.0361 | 63.0798
1.5 | 0.4023 | 0.00553 | -0.0348 | 72.7486
2 | 0.465 | 0.00569 | -0.0336 | 81.7223
2.5 | 0.5256 | 0.00586 | -0.0319 | 89.6928
3 | 0.581 | 0.00586 | -0.0291 | 99.1468
3.5 | 0.6385 | 0.00601 | -0.0266 | 106.2396
4 | 0.6983 | 0.0063 | -0.0243 | 110.8413
4.5 | 0.7595 | 0.00655 | -0.022 | 115.9542
5 | 0.8195 | 0.0068 | -0.0193 | 120.5147
5.5 | 0.8747 | 0.00701 | -0.0154 | 124.7789
6 | 0.9617 | 0.00742 | -0.0177 | 129.6092
6.5 | 1.0584 | 0.00801 | -0.0216 | 132.1348
7 | 1.1324 | 0.00861 | -0.0205 | 131.5215
7.5 | 1.2136 | 0.0093 | -0.0205 | 130.4946
8 | 1.2877 | 0.01006 | -0.0187 | 128.002
8.5 | 1.3324 | 0.01071 | -0.0113 | 124.4071
9 | 1.3704 | 0.0114 | -0.0025 | 120.2105
9.5 | 1.4157 | 0.01232 | 0.0048 | 114.9107
10 | 1.4625 | 0.01347 | 0.0116 | 108.5746
10.5 | 1.5089 | 0.01493 | 0.0183 | 101.065

## 97. Re 8M Mach 0.00 (1)
BIGFOIL.COM POLAR EXPORT
GA 30-212
GA 30-212 |  |  |  | Cl Max: | 1.485 | at alpha= | 12.5 | deg
JavaFoil+Calcfoil stall+Eppler ext transition |  |  |  | L/D Max: | 128.616 | at alpha= | 8 | deg
Re: | 8000000 |  |  | Cd Min: | 0.0058 | at alpha= | -1 | deg
Mach: | 0 |  |  | Cl=0 at alpha= | -1.6475 | deg
|  |  |  | @ Cl=0.1, Cd= | 0.005818
|  |  |  | @ Cl=0.4, Cd= | 0.00615
|  |  |  | @ Cl=0.6, Cd= | 0.00681
alpha (deg) | Cl | Cd | Cm | Cl/Cd
-17 | -0.753 | 0.10559 | -0.01 | -7.133
-16.5 | -0.773 | 0.0936 | -0.011 | -8.258
-16 | -0.781 | 0.09261 | -0.011 | -8.436
-15.5 | -0.809 | 0.07338 | -0.012 | -11.02
-15 | -0.815 | 0.07093 | -0.013 | -11.494
-14.5 | -0.832 | 0.06028 | -0.013 | -13.795
-14 | -0.853 | 0.04668 | -0.015 | -18.264
-13.5 | -0.873 | 0.03517 | -0.016 | -24.812
-13 | -0.923 | 0.01752 | -0.018 | -52.707
-12.5 | -0.93 | 0.0146 | -0.019 | -63.714
-12 | -0.934 | 0.01242 | -0.02 | -75.25
-11.5 | -0.924 | 0.01096 | -0.02 | -84.353
-11 | -0.905 | 0.0103 | -0.021 | -87.846
-10.5 | -0.882 | 0.01024 | -0.021 | -86.095
-10 | -0.854 | 0.0097 | -0.022 | -88.063
-9.5 | -0.823 | 0.00877 | -0.022 | -93.788
-9 | -0.787 | 0.00882 | -0.023 | -89.292
-8.5 | -0.748 | 0.0084 | -0.024 | -89.119
-8 | -0.706 | 0.00807 | -0.024 | -87.475
-7.5 | -0.66 | 0.0078 | -0.025 | -84.641
-7 | -0.612 | 0.00721 | -0.025 | -84.894
-6.5 | -0.562 | 0.00702 | -0.026 | -80.026
-6 | -0.509 | 0.00698 | -0.026 | -72.83
-5.5 | -0.454 | 0.00669 | -0.027 | -67.892
-5 | -0.398 | 0.00649 | -0.028 | -61.249
-4.5 | -0.34 | 0.0063 | -0.028 | -53.956
-4 | -0.282 | 0.00643 | -0.029 | -43.814
-3.5 | -0.223 | 0.00606 | -0.029 | -36.726
-3 | -0.163 | 0.00617 | -0.03 | -26.43
-2.5 | -0.103 | 0.0059 | -0.031 | -17.442
-2 | -0.043 | 0.00593 | -0.031 | -7.183
-1.5 | 0.018 | 0.00582 | -0.032 | 3.069
-1 | 0.078 | 0.0058 | -0.032 | 13.516
-0.5 | 0.139 | 0.00585 | -0.033 | 23.765
0 | 0.201 | 0.00589 | -0.034 | 34.093
0.5 | 0.262 | 0.00593 | -0.034 | 44.189
1 | 0.323 | 0.00604 | -0.035 | 53.434
1.5 | 0.384 | 0.00615 | -0.035 | 62.407
2 | 0.444 | 0.00615 | -0.036 | 72.277
2.5 | 0.505 | 0.00637 | -0.037 | 79.264
3 | 0.565 | 0.00653 | -0.037 | 86.555
3.5 | 0.625 | 0.00701 | -0.038 | 89.169
4 | 0.685 | 0.00725 | -0.038 | 94.541
4.5 | 0.745 | 0.00738 | -0.039 | 101.015
5 | 0.804 | 0.00717 | -0.039 | 112.115
5.5 | 0.863 | 0.00743 | -0.04 | 116.135
6 | 0.921 | 0.00773 | -0.041 | 119.114
6.5 | 0.978 | 0.00812 | -0.041 | 120.47
7 | 1.034 | 0.0082 | -0.042 | 126.088
7.5 | 1.088 | 0.00848 | -0.042 | 128.274
8 | 1.141 | 0.00887 | -0.043 | 128.616
8.5 | 1.191 | 0.00949 | -0.044 | 125.474
9 | 1.238 | 0.01001 | -0.044 | 123.749
9.5 | 1.283 | 0.01049 | -0.045 | 122.294
10 | 1.325 | 0.01095 | -0.045 | 120.969
10.5 | 1.364 | 0.01137 | -0.046 | 120.008
11 | 1.4 | 0.01202 | -0.046 | 116.44
11.5 | 1.432 | 0.01271 | -0.047 | 112.652
12 | 1.46 | 0.01344 | -0.048 | 108.614
12.5 | 1.485 | 0.01432 | -0.048 | 103.666
13 | 1.473 | 0.01677 | -0.048 | 87.865
13.5 | 1.48 | 0.0183 | -0.048 | 80.862
14 | 1.481 | 0.02023 | -0.048 | 73.22
14.5 | 1.48 | 0.02234 | -0.048 | 66.239
15 | 1.473 | 0.02503 | -0.048 | 58.876
15.5 | 1.46 | 0.02783 | -0.048 | 52.47
16 | 1.436 | 0.03165 | -0.048 | 45.36
16.5 | 1.407 | 0.03599 | -0.048 | 39.082
17 | 1.373 | 0.0414 | -0.048 | 33.157
17.5 | 1.331 | 0.04955 | -0.047 | 26.865

## 98. Re 8M Mach 0.00 (2)
BIGFOIL.COM POLAR EXPORT
GA 30-212
GA 30-212 |  |  |  | Cl Max: | 1.8345 | at alpha= | 20 | deg
XFOIL ncrit=9 |  |  |  | L/D Max: | 137.712 | at alpha= | 9 | deg
Re: | 8000000 |  |  | Cd Min: | 0.04099 | at alpha= | 20 | deg
Mach: | 0 |  |  | Cl=0 at alpha= | -1.7255 | deg
|  |  |  | @ Cl=0.1, Cd= | 0.0050196
|  |  |  | @ Cl=0.4, Cd= | 0.0052961
|  |  |  | @ Cl=0.6, Cd= | 0.0055808
alpha (deg) | Cl | Cd | Cm | Cl/Cd
-20 | -1.6622 | 0.03228 | -0.0707 | -51.4932
-19.5 | -1.6599 | 0.028 | -0.0707 | -59.2821
-19 | -1.6501 | 0.02496 | -0.0693 | -66.1098
-18.5 | -1.6366 | 0.02261 | -0.0669 | -72.3839
-18 | -1.6181 | 0.02089 | -0.0638 | -77.4581
-17.5 | -1.597 | 0.0195 | -0.06 | -81.8974
-17 | -1.5759 | 0.01839 | -0.0553 | -85.6933
-16.5 | -1.5453 | 0.01738 | -0.0518 | -88.9125
-16 | -1.5102 | 0.01644 | -0.049 | -91.8613
-15.5 | -1.4722 | 0.01562 | -0.0465 | -94.251
-15 | -1.4335 | 0.01486 | -0.0439 | -96.467
-14.5 | -1.3959 | 0.01414 | -0.0409 | -98.7199
-14 | -1.3476 | 0.01344 | -0.04 | -100.2679
-13.5 | -1.2892 | 0.01273 | -0.0412 | -101.2726
-13 | -1.2321 | 0.01186 | -0.0422 | -103.887
-12.5 | -1.1764 | 0.01115 | -0.0427 | -105.5067
-12 | -1.1009 | 0.01044 | -0.0475 | -105.4502
-11.5 | -1.0383 | 0.00993 | -0.0493 | -104.5619
-11 | -0.9922 | 0.00962 | -0.0473 | -103.1393
-10.5 | -0.9432 | 0.00929 | -0.0459 | -101.5285
-10 | -0.8928 | 0.00896 | -0.0449 | -99.6429
-9.5 | -0.8415 | 0.0086 | -0.0439 | -97.8488
-8.5 | -0.7372 | 0.00788 | -0.0423 | -93.5533
-8 | -0.6836 | 0.0076 | -0.0418 | -89.9474
-7.5 | -0.6302 | 0.00731 | -0.0412 | -86.2107
-6.5 | -0.5221 | 0.00682 | -0.0401 | -76.5543
-6 | -0.4675 | 0.00657 | -0.0397 | -71.1568
-5.5 | -0.4127 | 0.00636 | -0.0393 | -64.8899
-5 | -0.3577 | 0.00618 | -0.0389 | -57.8803
-4.5 | -0.3026 | 0.00601 | -0.0386 | -50.3494
-4 | -0.2476 | 0.00586 | -0.0382 | -42.2526
-3.5 | -0.1926 | 0.00571 | -0.0378 | -33.7303
-3 | -0.1377 | 0.00557 | -0.0374 | -24.7217
-2.5 | -0.083 | 0.0054 | -0.037 | -15.3704
-2 | -0.0297 | 0.00517 | -0.0364 | -5.7447
-1.5 | 0.0244 | 0.00503 | -0.0358 | 4.8509
-1 | 0.0783 | 0.00499 | -0.0353 | 15.6914
-0.5 | 0.1296 | 0.00506 | -0.0343 | 25.6126
0 | 0.1826 | 0.00507 | -0.0336 | 36.0158
0.5 | 0.2357 | 0.00502 | -0.033 | 46.9522
1 | 0.2898 | 0.0051 | -0.0325 | 56.8235
1.5 | 0.3437 | 0.00519 | -0.032 | 66.2235
2 | 0.3973 | 0.00529 | -0.0314 | 75.104
2.5 | 0.4501 | 0.00541 | -0.0307 | 83.1978
3 | 0.4999 | 0.00536 | -0.0295 | 93.2649
3.5 | 0.5507 | 0.0054 | -0.0284 | 101.9815
4 | 0.6025 | 0.00559 | -0.0275 | 107.7818
4.5 | 0.6542 | 0.00583 | -0.0266 | 112.2127
5 | 0.7062 | 0.00603 | -0.0257 | 117.1144
5.5 | 0.7573 | 0.0062 | -0.0247 | 122.1452
6 | 0.8059 | 0.00634 | -0.0231 | 127.1136
6.5 | 0.8687 | 0.0066 | -0.0248 | 131.6212
7 | 0.9429 | 0.00698 | -0.0291 | 135.086
7.5 | 1.0021 | 0.00734 | -0.0301 | 136.5259
8 | 1.0626 | 0.00773 | -0.0314 | 137.4644
8.5 | 1.1248 | 0.00817 | -0.0331 | 137.6744
9 | 1.1857 | 0.00861 | -0.0346 | 137.712
9.5 | 1.2454 | 0.00909 | -0.036 | 137.0077
10 | 1.2864 | 0.00953 | -0.0332 | 134.9843
10.5 | 1.328 | 0.01 | -0.0306 | 132.8
11 | 1.3706 | 0.01045 | -0.0283 | 131.1579
11.5 | 1.4126 | 0.01101 | -0.026 | 128.3015
12 | 1.4556 | 0.01152 | -0.024 | 126.3542
12.5 | 1.4964 | 0.01214 | -0.0217 | 123.2619
13 | 1.5364 | 0.01277 | -0.0193 | 120.3132
13.5 | 1.5704 | 0.01346 | -0.0158 | 116.6716
14 | 1.6026 | 0.01413 | -0.0122 | 113.4183
14.5 | 1.6329 | 0.01504 | -0.0087 | 108.5705
15 | 1.6642 | 0.01597 | -0.0056 | 104.2079
15.5 | 1.6926 | 0.01711 | -0.0026 | 98.9246
16 | 1.7188 | 0.01847 | 0.0003 | 93.059
16.5 | 1.745 | 0.01992 | 0.0029 | 87.6004
17 | 1.7681 | 0.02167 | 0.0054 | 81.5921
17.5 | 1.7856 | 0.02394 | 0.0079 | 74.5865
18 | 1.8028 | 0.02637 | 0.0099 | 68.3656
18.5 | 1.8179 | 0.02909 | 0.0117 | 62.4923
19 | 1.8289 | 0.03233 | 0.0131 | 56.5697
19.5 | 1.8334 | 0.03633 | 0.0143 | 50.4652
20 | 1.8345 | 0.04099 | 0.0148 | 44.7548

## 99. Re 8M Mach 0.10 (1)
BIGFOIL.COM POLAR EXPORT
GA 30-212
GA 30-212 |  |  |  | Cl Max: | 1.482 | at alpha= | 12.5 | deg
JavaFoil+Calcfoil stall+Eppler ext transition |  |  |  | L/D Max: | 128.624 | at alpha= | 7.5 | deg
Re: | 8000000 |  |  | Cd Min: | 0.0058 | at alpha= | -1.5 | deg
Mach: | 0.1 |  |  | Cl=0 at alpha= | -1.6475 | deg
|  |  |  | @ Cl=0.1, Cd= | 0.0058466
|  |  |  | @ Cl=0.4, Cd= | 0.00615
|  |  |  | @ Cl=0.6, Cd= | 0.0067908
alpha (deg) | Cl | Cd | Cm | Cl/Cd
-17 | -0.708 | 0.11168 | -0.009 | -6.34
-16.5 | -0.727 | 0.10325 | -0.01 | -7.045
-16 | -0.743 | 0.09802 | -0.01 | -7.579
-15.5 | -0.768 | 0.08176 | -0.012 | -9.395
-15 | -0.779 | 0.07836 | -0.012 | -9.94
-14.5 | -0.795 | 0.06906 | -0.013 | -11.515
-14 | -0.816 | 0.05585 | -0.014 | -14.612
-13.5 | -0.841 | 0.0416 | -0.015 | -20.206
-13 | -0.895 | 0.02037 | -0.018 | -43.952
-12.5 | -0.909 | 0.01591 | -0.019 | -57.109
-12 | -0.917 | 0.01308 | -0.02 | -70.104
-11.5 | -0.916 | 0.01119 | -0.02 | -81.879
-11 | -0.899 | 0.01047 | -0.021 | -85.829
-10.5 | -0.877 | 0.01037 | -0.021 | -84.637
-10 | -0.851 | 0.00981 | -0.022 | -86.824
-9.5 | -0.821 | 0.00928 | -0.023 | -88.499
-9 | -0.787 | 0.0089 | -0.023 | -88.479
-8.5 | -0.749 | 0.00848 | -0.024 | -88.364
-8 | -0.707 | 0.00814 | -0.024 | -86.867
-7.5 | -0.662 | 0.00789 | -0.025 | -83.903
-7 | -0.614 | 0.0073 | -0.025 | -84.166
-6.5 | -0.564 | 0.00698 | -0.026 | -80.77
-6 | -0.511 | 0.00707 | -0.027 | -72.273
-5.5 | -0.456 | 0.00676 | -0.027 | -67.467
-5 | -0.4 | 0.00645 | -0.028 | -61.975
-4.5 | -0.342 | 0.00626 | -0.028 | -54.621
-4 | -0.283 | 0.0065 | -0.029 | -43.532
-3.5 | -0.224 | 0.00602 | -0.029 | -37.164
-3 | -0.164 | 0.00624 | -0.03 | -26.252
-2.5 | -0.103 | 0.00596 | -0.031 | -17.355
-2 | -0.043 | 0.0059 | -0.031 | -7.255
-1.5 | 0.018 | 0.0058 | -0.032 | 3.093
-1 | 0.079 | 0.00585 | -0.032 | 13.478
-0.5 | 0.14 | 0.00584 | -0.033 | 23.929
0 | 0.202 | 0.00588 | -0.034 | 34.324
0.5 | 0.263 | 0.00597 | -0.034 | 44.114
1 | 0.324 | 0.00603 | -0.035 | 53.782
1.5 | 0.385 | 0.00615 | -0.035 | 62.696
2 | 0.446 | 0.00615 | -0.036 | 72.65
2.5 | 0.507 | 0.00638 | -0.037 | 79.568
3 | 0.568 | 0.00656 | -0.037 | 86.624
3.5 | 0.629 | 0.007 | -0.038 | 89.757
4 | 0.689 | 0.00721 | -0.038 | 95.486
4.5 | 0.749 | 0.00739 | -0.039 | 101.335
5 | 0.808 | 0.0072 | -0.04 | 112.176
5.5 | 0.867 | 0.00752 | -0.04 | 115.292
6 | 0.925 | 0.00783 | -0.041 | 118.22
6.5 | 0.982 | 0.00786 | -0.041 | 125.042
7 | 1.039 | 0.00827 | -0.042 | 125.562
7.5 | 1.093 | 0.0085 | -0.043 | 128.624
8 | 1.146 | 0.00897 | -0.043 | 127.716
8.5 | 1.196 | 0.00997 | -0.044 | 119.899
9 | 1.243 | 0.01007 | -0.044 | 123.458
9.5 | 1.287 | 0.01104 | -0.045 | 116.56
10 | 1.329 | 0.01108 | -0.046 | 119.922
10.5 | 1.367 | 0.0115 | -0.046 | 118.881
11 | 1.401 | 0.01221 | -0.047 | 114.789
11.5 | 1.432 | 0.01288 | -0.047 | 111.221
12 | 1.459 | 0.01364 | -0.048 | 106.996
12.5 | 1.482 | 0.01456 | -0.048 | 101.755
13 | 1.466 | 0.01722 | -0.048 | 85.121
13.5 | 1.47 | 0.01889 | -0.048 | 77.807
14 | 1.468 | 0.02101 | -0.048 | 69.844
14.5 | 1.462 | 0.02354 | -0.048 | 62.107
15 | 1.453 | 0.0262 | -0.048 | 55.476
15.5 | 1.436 | 0.02928 | -0.048 | 49.042
16 | 1.406 | 0.0335 | -0.048 | 41.989
16.5 | 1.371 | 0.0388 | -0.048 | 35.327
17 | 1.327 | 0.04662 | -0.047 | 28.469
17.5 | 1.284 | 0.05442 | -0.047 | 23.588

## 100. Re 8M Mach 0.10 (2)
BIGFOIL.COM POLAR EXPORT
GA 30-212
GA 30-212 |  |  |  | Cl Max: | 1.8205 | at alpha= | 19 | deg
XFOIL ncrit=9 |  |  |  | L/D Max: | 137.248 | at alpha= | 8.5 | deg
Re: | 8000000 |  |  | Cd Min: | 0.04534 | at alpha= | 20 | deg
Mach: | 0.1 |  |  | Cl=0 at alpha= | -1.7276 | deg
|  |  |  | @ Cl=0.1, Cd= | 0.0050288
|  |  |  | @ Cl=0.4, Cd= | 0.005311
|  |  |  | @ Cl=0.6, Cd= | 0.0055877
alpha (deg) | Cl | Cd | Cm | Cl/Cd
-20 | -1.6161 | 0.0409 | -0.0696 | -39.5134
-19.5 | -1.6289 | 0.03352 | -0.0731 | -48.5949
-19 | -1.6286 | 0.02875 | -0.0736 | -56.647
-18.5 | -1.622 | 0.02528 | -0.0723 | -64.1614
-18 | -1.6084 | 0.02284 | -0.0697 | -70.4203
-17.5 | -1.5914 | 0.02094 | -0.0662 | -75.9981
-17 | -1.5711 | 0.01948 | -0.062 | -80.652
-16.5 | -1.5503 | 0.01833 | -0.0568 | -84.5772
-16 | -1.5174 | 0.01723 | -0.0534 | -88.0673
-15.5 | -1.4809 | 0.01628 | -0.0504 | -90.9644
-15 | -1.4427 | 0.01541 | -0.0475 | -93.621
-14.5 | -1.4051 | 0.0146 | -0.0442 | -96.2397
-14 | -1.3604 | 0.01385 | -0.0423 | -98.2238
-13.5 | -1.3011 | 0.0131 | -0.0433 | -99.3206
-13 | -1.242 | 0.01228 | -0.0443 | -101.1401
-12.5 | -1.187 | 0.01145 | -0.0444 | -103.6681
-12 | -1.1106 | 0.01066 | -0.049 | -104.1839
-11.5 | -1.046 | 0.0101 | -0.0509 | -103.5644
-11 | -0.9997 | 0.00976 | -0.0488 | -102.4283
-10.5 | -0.9505 | 0.0094 | -0.0472 | -101.117
-10 | -0.8996 | 0.00905 | -0.046 | -99.4033
-9.5 | -0.8474 | 0.00871 | -0.045 | -97.2905
-9 | -0.7957 | 0.00829 | -0.044 | -95.9831
-8.5 | -0.7425 | 0.00794 | -0.0432 | -93.5139
-8 | -0.6885 | 0.00764 | -0.0425 | -90.1178
-7.5 | -0.6344 | 0.00737 | -0.0419 | -86.0787
-7 | -0.5805 | 0.00708 | -0.0412 | -81.9915
-6.5 | -0.5255 | 0.00686 | -0.0407 | -76.6035
-6 | -0.4706 | 0.0066 | -0.0402 | -71.303
-5.5 | -0.4153 | 0.00638 | -0.0397 | -65.094
-5 | -0.3599 | 0.0062 | -0.0393 | -58.0484
-4.5 | -0.3044 | 0.00603 | -0.0389 | -50.4809
-4 | -0.249 | 0.00587 | -0.0385 | -42.4191
-3.5 | -0.1938 | 0.00572 | -0.0381 | -33.8811
-3 | -0.1384 | 0.00558 | -0.0377 | -24.8029
-2.5 | -0.0835 | 0.00541 | -0.0372 | -15.4344
-1.5 | 0.0246 | 0.00504 | -0.0361 | 4.881
-1 | 0.0788 | 0.005 | -0.0355 | 15.76
-0.5 | 0.1304 | 0.00507 | -0.0345 | 25.7199
0 | 0.1837 | 0.00507 | -0.0338 | 36.2327
0.5 | 0.2371 | 0.00502 | -0.0331 | 47.2311
1 | 0.2914 | 0.0051 | -0.0326 | 57.1373
1.5 | 0.3457 | 0.00519 | -0.0321 | 66.6089
2 | 0.3995 | 0.00531 | -0.0315 | 75.2354
2.5 | 0.4526 | 0.00542 | -0.0308 | 83.5055
3 | 0.5027 | 0.00539 | -0.0295 | 93.2653
3.5 | 0.5537 | 0.00541 | -0.0284 | 102.3475
4 | 0.6058 | 0.00561 | -0.0274 | 107.9857
4.5 | 0.6578 | 0.00585 | -0.0265 | 112.4444
5 | 0.7101 | 0.00604 | -0.0256 | 117.5662
5.5 | 0.7616 | 0.00622 | -0.0246 | 122.4437
6 | 0.8104 | 0.00636 | -0.0229 | 127.4214
6.5 | 0.8742 | 0.00663 | -0.0246 | 131.8552
7 | 0.949 | 0.00702 | -0.029 | 135.1852
7.5 | 1.0083 | 0.00739 | -0.0298 | 136.4411
8 | 1.0696 | 0.0078 | -0.0311 | 137.1282
8.5 | 1.1323 | 0.00825 | -0.0328 | 137.2485
9 | 1.1938 | 0.0087 | -0.0343 | 137.2184
9.5 | 1.2523 | 0.00918 | -0.0351 | 136.4161
10 | 1.2939 | 0.00962 | -0.0323 | 134.501
10.5 | 1.3354 | 0.01012 | -0.0295 | 131.9565
11 | 1.3785 | 0.01058 | -0.0271 | 130.293
11.5 | 1.4212 | 0.01113 | -0.0247 | 127.6909
12 | 1.4637 | 0.01171 | -0.0224 | 124.9957
12.5 | 1.5051 | 0.01232 | -0.02 | 122.1672
13 | 1.5439 | 0.01303 | -0.0172 | 118.4881
13.5 | 1.5759 | 0.01368 | -0.0131 | 115.1974
14 | 1.6081 | 0.01447 | -0.0094 | 111.1334
14.5 | 1.6394 | 0.01541 | -0.006 | 106.3855
15 | 1.6694 | 0.01648 | -0.0028 | 101.2985
15.5 | 1.6967 | 0.01778 | 0.0004 | 95.4274
16 | 1.7243 | 0.01917 | 0.0032 | 89.9478
16.5 | 1.7482 | 0.0209 | 0.0059 | 83.6459
17 | 1.7687 | 0.02297 | 0.0085 | 77.0004
17.5 | 1.7861 | 0.02542 | 0.0109 | 70.2636
18 | 1.8028 | 0.02806 | 0.0128 | 64.248
18.5 | 1.8148 | 0.03123 | 0.0145 | 58.1108
19 | 1.8205 | 0.03515 | 0.0159 | 51.7923
19.5 | 1.8204 | 0.03997 | 0.0166 | 45.5442
20 | 1.818 | 0.04534 | 0.0166 | 40.097

## 101. Re 8M Mach 0.25 (1)
BIGFOIL.COM POLAR EXPORT
GA 30-212
GA 30-212 |  |  |  | Cl Max: | 1.426 | at alpha= | 11.5 | deg
JavaFoil+Calcfoil stall+Eppler ext transition |  |  |  | L/D Max: | 125.929 | at alpha= | 7.5 | deg
Re: | 8000000 |  |  | Cd Min: | 0.0059 | at alpha= | -1.5 | deg
Mach: | 0.25 |  |  | Cl=0 at alpha= | -1.6452 | deg
|  |  |  | @ Cl=0.1, Cd= | 0.005926
|  |  |  | @ Cl=0.4, Cd= | 0.0062325
|  |  |  | @ Cl=0.6, Cd= | 0.0068261
alpha (deg) | Cl | Cd | Cm | Cl/Cd
-15.5 | -0.473 | 0.11114 | -0.009 | -4.252
-15 | -0.518 | 0.10297 | -0.01 | -5.026
-14.5 | -0.558 | 0.09701 | -0.01 | -5.752
-14 | -0.595 | 0.09031 | -0.011 | -6.584
-13.5 | -0.628 | 0.0829 | -0.012 | -7.57
-13 | -0.658 | 0.07407 | -0.013 | -8.887
-12.5 | -0.703 | 0.0523 | -0.015 | -13.445
-12 | -0.73 | 0.04315 | -0.017 | -16.916
-11.5 | -0.804 | 0.01764 | -0.02 | -45.559
-11 | -0.833 | 0.01267 | -0.021 | -65.712
-10.5 | -0.837 | 0.01144 | -0.022 | -73.115
-10 | -0.825 | 0.01057 | -0.023 | -78.025
-9.5 | -0.806 | 0.00945 | -0.023 | -85.231
-9 | -0.78 | 0.00979 | -0.024 | -79.631
-8.5 | -0.748 | 0.00851 | -0.024 | -87.93
-8 | -0.711 | 0.00844 | -0.025 | -84.318
-7.5 | -0.67 | 0.00787 | -0.025 | -85.104
-7 | -0.624 | 0.00752 | -0.026 | -82.958
-6.5 | -0.574 | 0.00722 | -0.027 | -79.537
-6 | -0.522 | 0.00729 | -0.027 | -71.599
-5.5 | -0.467 | 0.00683 | -0.028 | -68.358
-5 | -0.409 | 0.00665 | -0.028 | -61.535
-4.5 | -0.35 | 0.00636 | -0.029 | -55.087
-4 | -0.29 | 0.00655 | -0.03 | -44.33
-3.5 | -0.23 | 0.00637 | -0.03 | -36.023
-3 | -0.168 | 0.00626 | -0.031 | -26.855
-2.5 | -0.106 | 0.006 | -0.032 | -17.707
-2 | -0.044 | 0.00593 | -0.032 | -7.414
-1.5 | 0.018 | 0.0059 | -0.033 | 3.122
-1 | 0.081 | 0.00592 | -0.033 | 13.675
-0.5 | 0.144 | 0.00594 | -0.034 | 24.157
0 | 0.208 | 0.00595 | -0.035 | 34.892
0.5 | 0.27 | 0.00601 | -0.035 | 45.032
1 | 0.333 | 0.00614 | -0.036 | 54.241
1.5 | 0.396 | 0.00623 | -0.036 | 63.559
2 | 0.459 | 0.00627 | -0.037 | 73.137
2.5 | 0.521 | 0.00642 | -0.038 | 81.125
3 | 0.584 | 0.00671 | -0.038 | 86.967
3.5 | 0.646 | 0.00716 | -0.039 | 90.236
4 | 0.708 | 0.00737 | -0.04 | 95.999
4.5 | 0.769 | 0.00753 | -0.04 | 102.117
5 | 0.83 | 0.00741 | -0.041 | 111.897
5.5 | 0.89 | 0.0077 | -0.041 | 115.529
6 | 0.949 | 0.00803 | -0.042 | 118.148
6.5 | 1.007 | 0.00814 | -0.043 | 123.678
7 | 1.064 | 0.00853 | -0.043 | 124.762
7.5 | 1.119 | 0.00889 | -0.044 | 125.929
8 | 1.172 | 0.00933 | -0.044 | 125.563
8.5 | 1.22 | 0.01052 | -0.045 | 116.007
9 | 1.266 | 0.01061 | -0.046 | 119.311
9.5 | 1.307 | 0.01123 | -0.046 | 116.371
10 | 1.345 | 0.01164 | -0.047 | 115.498
10.5 | 1.377 | 0.01237 | -0.047 | 111.353
11 | 1.404 | 0.01326 | -0.048 | 105.882
11.5 | 1.426 | 0.0141 | -0.048 | 101.087
12 | 1.412 | 0.01649 | -0.048 | 85.62
12.5 | 1.407 | 0.01855 | -0.048 | 75.891
13 | 1.397 | 0.02088 | -0.048 | 66.891
13.5 | 1.378 | 0.02402 | -0.048 | 57.376
14 | 1.353 | 0.02761 | -0.048 | 49.018
14.5 | 1.319 | 0.03241 | -0.048 | 40.701
15 | 1.276 | 0.0388 | -0.047 | 32.885
15.5 | 1.217 | 0.04775 | -0.047 | 25.478
16 | 1.136 | 0.06184 | -0.045 | 18.368
16.5 | 1.055 | 0.0768 | -0.043 | 13.734

## 102. Re 8M Mach 0.25 (2)
BIGFOIL.COM POLAR EXPORT
GA 30-212
GA 30-212 |  |  |  | Cl Max: | 1.7711 | at alpha= | 17.5 | deg
XFOIL ncrit=9 |  |  |  | L/D Max: | 136.963 | at alpha= | 8 | deg
Re: | 8000000 |  |  | Cd Min: | 0.19262 | at alpha= | -20 | deg
Mach: | 0.25 |  |  | Cl=0 at alpha= | -1.7308 | deg
|  |  |  | @ Cl=0.1, Cd= | 0.0050477
|  |  |  | @ Cl=0.4, Cd= | 0.0053526
|  |  |  | @ Cl=0.6, Cd= | 0.0056475
alpha (deg) | Cl | Cd | Cm | Cl/Cd
-20 | -0.8134 | 0.19262 | 0.0234 | -4.2228
-19.5 | -0.8392 | 0.17623 | 0.0135 | -4.762
-19 | -0.8744 | 0.15917 | 0.003 | -5.4935
-18.5 | -1.0018 | 0.12646 | -0.0181 | -7.9219
-18 | -1.1518 | 0.09489 | -0.0389 | -12.1383
-17.5 | -1.2755 | 0.06986 | -0.0556 | -18.2579
-17 | -1.3532 | 0.05137 | -0.0687 | -26.3422
-16.5 | -1.3988 | 0.03726 | -0.0798 | -37.5416
-16 | -1.4166 | 0.0296 | -0.083 | -47.8581
-15.5 | -1.4242 | 0.02482 | -0.0811 | -57.3811
-15 | -1.4209 | 0.0218 | -0.076 | -65.1789
-14.5 | -1.4162 | 0.01965 | -0.0681 | -72.0712
-14 | -1.389 | 0.01792 | -0.0626 | -77.5112
-13.5 | -1.3589 | 0.01645 | -0.0569 | -82.6079
-13 | -1.2991 | 0.01492 | -0.0566 | -87.071
-12.5 | -1.2417 | 0.01377 | -0.0554 | -90.1743
-12 | -1.165 | 0.01261 | -0.0581 | -92.387
-11.5 | -1.085 | 0.01129 | -0.0617 | -96.1027
-11 | -1.0403 | 0.01071 | -0.0579 | -97.1335
-10.5 | -0.9899 | 0.01018 | -0.0551 | -97.2397
-10 | -0.9368 | 0.00967 | -0.053 | -96.8769
-9.5 | -0.8824 | 0.0092 | -0.0512 | -95.913
-9 | -0.827 | 0.00879 | -0.0496 | -94.0842
-8.5 | -0.7717 | 0.00834 | -0.0481 | -92.53
-8 | -0.7155 | 0.00793 | -0.0468 | -90.227
-7.5 | -0.6587 | 0.0076 | -0.0457 | -86.6711
-7 | -0.6018 | 0.00731 | -0.0446 | -82.3256
-6.5 | -0.5451 | 0.00701 | -0.0437 | -77.7603
-6 | -0.4874 | 0.00675 | -0.0429 | -72.2074
-5.5 | -0.4298 | 0.00651 | -0.0422 | -66.0215
-5 | -0.3724 | 0.00629 | -0.0415 | -59.2051
-4.5 | -0.3148 | 0.0061 | -0.0409 | -51.6066
-4 | -0.2573 | 0.00594 | -0.0403 | -43.3165
-3.5 | -0.1999 | 0.00579 | -0.0398 | -34.525
-3 | -0.1425 | 0.00564 | -0.0392 | -25.266
-2.5 | -0.0857 | 0.00548 | -0.0387 | -15.6387
-2 | -0.0301 | 0.00524 | -0.0379 | -5.7443
-1.5 | 0.0258 | 0.00509 | -0.0373 | 5.0688
-1 | 0.0816 | 0.00502 | -0.0366 | 16.255
-0.5 | 0.1348 | 0.0051 | -0.0355 | 26.4314
0 | 0.1896 | 0.00509 | -0.0347 | 37.2495
0.5 | 0.2446 | 0.00507 | -0.0339 | 48.2446
1 | 0.3004 | 0.00515 | -0.0333 | 58.3301
1.5 | 0.3562 | 0.00525 | -0.0327 | 67.8476
2 | 0.4117 | 0.00538 | -0.032 | 76.5242
2.5 | 0.4664 | 0.00551 | -0.0311 | 84.6461
3 | 0.518 | 0.00548 | -0.0297 | 94.5255
3.5 | 0.57 | 0.00553 | -0.0283 | 103.0741
4 | 0.6236 | 0.00574 | -0.0272 | 108.6411
4.5 | 0.6778 | 0.00595 | -0.0261 | 113.916
5 | 0.7317 | 0.00617 | -0.025 | 118.59
5.5 | 0.785 | 0.00633 | -0.0237 | 124.0126
6 | 0.8349 | 0.00648 | -0.0216 | 128.8426
6.5 | 0.9052 | 0.0068 | -0.024 | 133.1176
7 | 0.9831 | 0.00723 | -0.0281 | 135.9751
7.5 | 1.043 | 0.00764 | -0.0281 | 136.5183
8 | 1.1094 | 0.0081 | -0.0296 | 136.963
8.5 | 1.1751 | 0.00861 | -0.031 | 136.4808
9 | 1.2399 | 0.00914 | -0.0321 | 135.6565
9.5 | 1.2898 | 0.00966 | -0.03 | 133.5197
10 | 1.333 | 0.01017 | -0.0264 | 131.0718
10.5 | 1.3774 | 0.01069 | -0.0231 | 128.8494
11 | 1.4214 | 0.01131 | -0.0199 | 125.6764
11.5 | 1.4648 | 0.01198 | -0.0165 | 122.2705
12 | 1.5062 | 0.01267 | -0.0129 | 118.8792
12.5 | 1.5379 | 0.01348 | -0.0076 | 114.0875
13 | 1.5743 | 0.0143 | -0.0034 | 110.0909
13.5 | 1.6069 | 0.01543 | 0.0009 | 104.1413
14 | 1.6402 | 0.01663 | 0.0047 | 98.629
14.5 | 1.6682 | 0.01825 | 0.0087 | 91.4082
15 | 1.6968 | 0.01997 | 0.0121 | 84.9675
15.5 | 1.7203 | 0.02218 | 0.0154 | 77.5609
16 | 1.7391 | 0.0249 | 0.0185 | 69.8434
16.5 | 1.7571 | 0.02788 | 0.021 | 63.0237
17 | 1.7685 | 0.03155 | 0.0232 | 56.0539
17.5 | 1.7711 | 0.03625 | 0.0248 | 48.8579
18 | 1.769 | 0.04183 | 0.0255 | 42.2902
18.5 | 1.7665 | 0.04787 | 0.0252 | 36.902
19 | 1.7525 | 0.05557 | 0.0238 | 31.5368
19.5 | 1.728 | 0.06497 | 0.0209 | 26.5969
20 | 1.6958 | 0.07572 | 0.0169 | 22.3957

## 103. Re 8M Mach 0.50 (1)
BIGFOIL.COM POLAR EXPORT
GA 30-212
GA 30-212 |  |  |  | Cl Max: | 1.275 | at alpha= | 8.5 | deg
JavaFoil+Calcfoil stall+Eppler ext transition |  |  |  | L/D Max: | 111.177 | at alpha= | 6 | deg
Re: | 8000000 |  |  | Cd Min: | 0.0062 | at alpha= | -1.5 | deg
Mach: | 0.5 |  |  | Cl=0 at alpha= | -1.65 | deg
|  |  |  | @ Cl=0.1, Cd= | 0.0062257
|  |  |  | @ Cl=0.4, Cd= | 0.006504
|  |  |  | @ Cl=0.6, Cd= | 0.0071435
alpha (deg) | Cl | Cd | Cm | Cl/Cd
-20 | -1.033 | 0.14636 | -0.009 | -7.055
-19.5 | -1.002 | 0.14432 | -0.009 | -6.943
-19 | -0.971 | 0.14148 | -0.009 | -6.866
-18.5 | -0.943 | 0.13668 | -0.01 | -6.899
-18 | -0.913 | 0.13355 | -0.01 | -6.836
-17.5 | -0.886 | 0.12936 | -0.01 | -6.848
-17 | -0.862 | 0.13349 | -0.01 | -6.456
-16.5 | -0.836 | 0.12374 | -0.011 | -6.756
-16 | -0.808 | 0.1186 | -0.011 | -6.812
-15.5 | -0.779 | 0.11477 | -0.011 | -6.784
-15 | -0.75 | 0.11038 | -0.011 | -6.793
-14.5 | -0.722 | 0.1049 | -0.012 | -6.882
-14 | -0.693 | 0.10192 | -0.011 | -6.795
-13.5 | -0.664 | 0.09875 | -0.012 | -6.728
-13 | -0.637 | 0.09325 | -0.012 | -6.829
-12.5 | -0.609 | 0.08952 | -0.012 | -6.804
-12 | -0.582 | 0.08709 | -0.013 | -6.682
-11.5 | -0.554 | 0.07963 | -0.013 | -6.959
-11 | -0.526 | 0.07529 | -0.013 | -6.987
-10.5 | -0.499 | 0.06788 | -0.014 | -7.349
-10 | -0.473 | 0.06121 | -0.015 | -7.732
-9.5 | -0.472 | 0.03727 | -0.021 | -12.672
-9 | -0.416 | 0.05649 | -0.015 | -7.367
-8.5 | -0.457 | 0.01439 | -0.026 | -31.739
-8 | -0.37 | 0.04129 | -0.02 | -8.97
-7.5 | -0.338 | 0.04187 | -0.019 | -8.074
-7 | -0.572 | 0.00968 | -0.029 | -59.07
-6.5 | -0.582 | 0.00854 | -0.03 | -68.101
-6 | -0.552 | 0.00837 | -0.03 | -65.891
-5.5 | -0.505 | 0.00777 | -0.031 | -64.986
-5 | -0.448 | 0.00744 | -0.032 | -60.277
-4.5 | -0.387 | 0.00691 | -0.033 | -55.951
-4 | -0.322 | 0.00682 | -0.033 | -47.216
-3.5 | -0.255 | 0.00659 | -0.034 | -38.74
-3 | -0.187 | 0.00668 | -0.035 | -28.075
-2.5 | -0.119 | 0.00667 | -0.035 | -17.777
-2 | -0.049 | 0.00623 | -0.036 | -7.88
-1.5 | 0.021 | 0.0062 | -0.037 | 3.32
-1 | 0.09 | 0.00622 | -0.037 | 14.54
-0.5 | 0.16 | 0.00626 | -0.038 | 25.619
0 | 0.232 | 0.00627 | -0.039 | 36.988
0.5 | 0.302 | 0.00634 | -0.039 | 47.697
1 | 0.372 | 0.00646 | -0.04 | 57.678
1.5 | 0.442 | 0.00657 | -0.041 | 67.313
2 | 0.512 | 0.00673 | -0.041 | 76.155
2.5 | 0.582 | 0.007 | -0.042 | 83.11
3 | 0.651 | 0.00755 | -0.043 | 86.233
3.5 | 0.72 | 0.00786 | -0.044 | 91.679
4 | 0.789 | 0.00812 | -0.044 | 97.128
4.5 | 0.856 | 0.00848 | -0.045 | 100.954
5 | 0.923 | 0.00844 | -0.046 | 109.26
5.5 | 0.988 | 0.00889 | -0.046 | 111.156
6 | 1.05 | 0.00945 | -0.047 | 111.177
6.5 | 1.11 | 0.01013 | -0.048 | 109.61
7 | 1.167 | 0.01085 | -0.048 | 107.512
7.5 | 1.217 | 0.01112 | -0.049 | 109.42
8 | 1.256 | 0.01212 | -0.05 | 103.582
8.5 | 1.275 | 0.01329 | -0.05 | 95.98
9 | 1.264 | 0.01573 | -0.051 | 80.391
9.5 | 1.132 | 0.02081 | -0.049 | 54.382
10 | 0.724 | 0.04023 | -0.045 | 18.007
10.5 | 0.752 | 0.04241 | -0.045 | 17.742
11 | 0.723 | 0.07517 | -0.034 | 9.62
11.5 | 0.754 | 0.07951 | -0.035 | 9.488
12 | 0.777 | 0.0896 | -0.034 | 8.677
12.5 | 0.797 | 0.10116 | -0.03 | 7.883
13 | 0.834 | 0.09405 | -0.035 | 8.868
13.5 | 0.867 | 0.09562 | -0.037 | 9.068

## 104. Re 8M Mach 0.50 (2)
BIGFOIL.COM POLAR EXPORT
GA 30-212
GA 30-212 |  |  |  | Cl Max: | 1.5734 | at alpha= | 11.5 | deg
XFOIL ncrit=9 |  |  |  | L/D Max: | 134.865 | at alpha= | 6.5 | deg
Re: | 8000000 |  |  | Cd Min: | 0.1288 | at alpha= | 16.5 | deg
Mach: | 0.5 |  |  | Cl=0 at alpha= | -1.7476 | deg
|  |  |  | @ Cl=0.1, Cd= | 0.0051943
|  |  |  | @ Cl=0.4, Cd= | 0.0054937
|  |  |  | @ Cl=0.6, Cd= | 0.0059709
alpha (deg) | Cl | Cd | Cm | Cl/Cd
-13 | -0.5836 | 0.12369 | -0.0198 | -4.7182
-12.5 | -0.5881 | 0.11332 | -0.0251 | -5.1897
-12 | -0.6044 | 0.10161 | -0.0316 | -5.9482
-11.5 | -0.6242 | 0.09006 | -0.0384 | -6.9309
-11 | -0.6425 | 0.07921 | -0.0448 | -8.1113
-10.5 | -0.6636 | 0.06823 | -0.0512 | -9.7259
-10 | -0.6598 | 0.0483 | -0.0789 | -13.6605
-9.5 | -0.6501 | 0.03011 | -0.1108 | -21.5908
-9 | -0.6969 | 0.02444 | -0.1053 | -28.5147
-8.5 | -0.7448 | 0.02005 | -0.092 | -37.1471
-8 | -0.7603 | 0.01499 | -0.0813 | -50.7205
-7.5 | -0.7456 | 0.01094 | -0.0717 | -68.1536
-7 | -0.6971 | 0.00896 | -0.065 | -77.8013
-6.5 | -0.6333 | 0.00807 | -0.0606 | -78.4758
-6 | -0.5656 | 0.00753 | -0.0574 | -75.1129
-5.5 | -0.4978 | 0.0071 | -0.0547 | -70.1127
-5 | -0.4296 | 0.00677 | -0.0525 | -63.4564
-4.5 | -0.3619 | 0.0065 | -0.0506 | -55.6769
-4 | -0.2946 | 0.00626 | -0.049 | -47.0607
-3.5 | -0.2279 | 0.00606 | -0.0476 | -37.6073
-3 | -0.1617 | 0.0059 | -0.0463 | -27.4068
-2.5 | -0.0959 | 0.00572 | -0.0452 | -16.7657
-2 | -0.0316 | 0.0055 | -0.044 | -5.7455
-1.5 | 0.031 | 0.00524 | -0.0427 | 5.916
-1 | 0.0935 | 0.00519 | -0.0414 | 18.0154
-0.5 | 0.1542 | 0.00523 | -0.0399 | 29.4837
0 | 0.215 | 0.00525 | -0.0384 | 40.9524
0.5 | 0.2772 | 0.00528 | -0.0372 | 52.5
1 | 0.3403 | 0.00536 | -0.0361 | 63.4888
1.5 | 0.4028 | 0.0055 | -0.0349 | 73.2364
2 | 0.4654 | 0.00566 | -0.0336 | 82.2261
2.5 | 0.5269 | 0.00584 | -0.0321 | 90.2226
3 | 0.5846 | 0.00596 | -0.0298 | 98.0872
3.5 | 0.6411 | 0.006 | -0.0271 | 106.85
4 | 0.7014 | 0.00621 | -0.0248 | 112.9469
4.5 | 0.7628 | 0.00647 | -0.0226 | 117.898
5 | 0.8244 | 0.00672 | -0.0202 | 122.6786
5.5 | 0.8825 | 0.00694 | -0.0168 | 127.1614
6 | 0.943 | 0.00717 | -0.0137 | 131.5202
6.5 | 1.0506 | 0.00779 | -0.0199 | 134.8652
7 | 1.1322 | 0.00841 | -0.0203 | 134.6254
7.5 | 1.2084 | 0.00905 | -0.0193 | 133.5249
8.5 | 1.3415 | 0.01048 | -0.0126 | 128.0057
9 | 1.3808 | 0.01113 | -0.0039 | 124.0611
9.5 | 1.4269 | 0.01196 | 0.0035 | 119.306
10 | 1.4747 | 0.01304 | 0.0105 | 113.0905
10.5 | 1.5211 | 0.01444 | 0.0174 | 105.3393
11 | 1.5602 | 0.01652 | 0.0246 | 94.4431
11.5 | 1.5734 | 0.02035 | 0.0322 | 77.317
12 | 1.5554 | 0.02653 | 0.038 | 58.628
12.5 | 1.5246 | 0.03444 | 0.0406 | 44.2683
13 | 1.4854 | 0.04407 | 0.0397 | 33.7055
13.5 | 1.4436 | 0.05513 | 0.036 | 26.1854
14 | 1.4015 | 0.06706 | 0.0306 | 20.8992
14.5 | 1.3622 | 0.07911 | 0.0248 | 17.2191
15 | 1.3244 | 0.09123 | 0.0187 | 14.5172
15.5 | 1.2885 | 0.10345 | 0.0123 | 12.4553
16 | 1.2508 | 0.11612 | 0.0051 | 10.7716
16.5 | 1.2167 | 0.1288 | -0.0025 | 9.4464

## 105. Re 10M Mach 0.00 (1)
BIGFOIL.COM POLAR EXPORT
GA 30-212
GA 30-212 |  |  |  | Cl Max: | 1.505 | at alpha= | 13 | deg
JavaFoil+Calcfoil stall+Eppler ext transition |  |  |  | L/D Max: | 130.399 | at alpha= | 7.5 | deg
Re: | 10000000 |  |  | Cd Min: | 0.0058 | at alpha= | -2 | deg
Mach: | 0 |  |  | Cl=0 at alpha= | -1.6475 | deg
|  |  |  | @ Cl=0.1, Cd= | 0.0058316
|  |  |  | @ Cl=0.4, Cd= | 0.0061087
|  |  |  | @ Cl=0.6, Cd= | 0.0067883
alpha (deg) | Cl | Cd | Cm | Cl/Cd
-17 | -0.757 | 0.10104 | -0.01 | -7.49
-16.5 | -0.774 | 0.09205 | -0.011 | -8.411
-16 | -0.787 | 0.08649 | -0.011 | -9.105
-15.5 | -0.816 | 0.06747 | -0.013 | -12.088
-15 | -0.825 | 0.06346 | -0.013 | -12.997
-14.5 | -0.841 | 0.05384 | -0.014 | -15.618
-14 | -0.864 | 0.04072 | -0.015 | -21.208
-13.5 | -0.893 | 0.02731 | -0.016 | -32.676
-13 | -0.931 | 0.01604 | -0.018 | -58.019
-12.5 | -0.937 | 0.01333 | -0.019 | -70.315
-12 | -0.94 | 0.01127 | -0.02 | -83.41
-11.5 | -0.925 | 0.01083 | -0.02 | -85.398
-11 | -0.905 | 0.00989 | -0.021 | -91.51
-10.5 | -0.882 | 0.00985 | -0.021 | -89.534
-10 | -0.854 | 0.00933 | -0.022 | -91.538
-9.5 | -0.823 | 0.00852 | -0.022 | -96.581
-9 | -0.787 | 0.00848 | -0.023 | -92.881
-8.5 | -0.748 | 0.00817 | -0.024 | -91.588
-8 | -0.706 | 0.00747 | -0.024 | -94.547
-7.5 | -0.66 | 0.0076 | -0.025 | -86.944
-7 | -0.612 | 0.0073 | -0.025 | -83.86
-6.5 | -0.562 | 0.00712 | -0.026 | -78.869
-6 | -0.509 | 0.00683 | -0.026 | -74.494
-5.5 | -0.454 | 0.00653 | -0.027 | -69.576
-5 | -0.398 | 0.00631 | -0.028 | -63.058
-4.5 | -0.34 | 0.00602 | -0.028 | -56.465
-4 | -0.282 | 0.00636 | -0.029 | -44.287
-3.5 | -0.223 | 0.00623 | -0.029 | -35.733
-3 | -0.163 | 0.0062 | -0.03 | -26.277
-2.5 | -0.103 | 0.00591 | -0.031 | -17.412
-2 | -0.043 | 0.0058 | -0.031 | -7.354
-1.5 | 0.018 | 0.00583 | -0.032 | 3.06
-1 | 0.078 | 0.00581 | -0.032 | 13.499
-0.5 | 0.139 | 0.00587 | -0.033 | 23.7
0 | 0.201 | 0.00583 | -0.034 | 34.474
0.5 | 0.262 | 0.00592 | -0.034 | 44.24
1 | 0.323 | 0.00601 | -0.035 | 53.672
1.5 | 0.384 | 0.00609 | -0.035 | 63.012
2 | 0.444 | 0.00616 | -0.036 | 72.063
2.5 | 0.505 | 0.00627 | -0.037 | 80.516
3 | 0.565 | 0.00666 | -0.037 | 84.839
3.5 | 0.625 | 0.00688 | -0.038 | 90.96
4 | 0.685 | 0.00707 | -0.038 | 96.973
4.5 | 0.745 | 0.00722 | -0.039 | 103.146
5 | 0.804 | 0.00742 | -0.04 | 108.434
5.5 | 0.863 | 0.00764 | -0.04 | 112.969
6 | 0.921 | 0.00755 | -0.041 | 121.964
6.5 | 0.978 | 0.00792 | -0.041 | 123.493
7 | 1.034 | 0.008 | -0.042 | 129.233
7.5 | 1.088 | 0.00835 | -0.042 | 130.399
8 | 1.141 | 0.00879 | -0.043 | 129.852
8.5 | 1.191 | 0.00959 | -0.044 | 124.114
9 | 1.238 | 0.00974 | -0.044 | 127.125
9.5 | 1.283 | 0.01014 | -0.045 | 126.483
10 | 1.325 | 0.01067 | -0.045 | 124.203
10.5 | 1.364 | 0.01127 | -0.046 | 120.982
11 | 1.4 | 0.01161 | -0.046 | 120.555
11.5 | 1.432 | 0.01227 | -0.047 | 116.703
12 | 1.46 | 0.01302 | -0.048 | 112.166
12.5 | 1.485 | 0.01381 | -0.048 | 107.517
13 | 1.505 | 0.01473 | -0.049 | 102.144
13.5 | 1.484 | 0.01746 | -0.048 | 84.997
14 | 1.487 | 0.01906 | -0.048 | 78.035
14.5 | 1.484 | 0.02121 | -0.048 | 69.962
15 | 1.479 | 0.02346 | -0.048 | 63.036
15.5 | 1.464 | 0.02646 | -0.048 | 55.351
16 | 1.442 | 0.02954 | -0.048 | 48.804
16.5 | 1.414 | 0.03338 | -0.048 | 42.36
17 | 1.378 | 0.03918 | -0.048 | 35.171
17.5 | 1.34 | 0.04535 | -0.048 | 29.556
18 | 1.302 | 0.05161 | -0.048 | 25.227

## 106. Re 10M Mach 0.00 (2)
BIGFOIL.COM POLAR EXPORT
GA 30-212
GA 30-212 |  |  |  | Cl Max: | 1.8634 | at alpha= | 20 | deg
XFOIL ncrit=9 |  |  |  | L/D Max: | 141.982 | at alpha= | 8.5 | deg
Re: | 10000000 |  |  | Cd Min: | 0.03824 | at alpha= | 20 | deg
Mach: | 0 |  |  | Cl=0 at alpha= | -1.7178 | deg
|  |  |  | @ Cl=0.1, Cd= | 0.0050827
|  |  |  | @ Cl=0.4, Cd= | 0.0052963
|  |  |  | @ Cl=0.6, Cd= | 0.005553
alpha (deg) | Cl | Cd | Cm | Cl/Cd
-20 | -1.7013 | 0.02872 | -0.0709 | -59.2375
-19.5 | -1.6944 | 0.02535 | -0.0697 | -66.8402
-19 | -1.6828 | 0.02281 | -0.0675 | -73.7747
-18.5 | -1.6674 | 0.02085 | -0.0643 | -79.9712
-18 | -1.6465 | 0.01944 | -0.0607 | -84.6965
-17.5 | -1.6258 | 0.01824 | -0.0562 | -89.1338
-17 | -1.599 | 0.0172 | -0.0522 | -92.9651
-16.5 | -1.5641 | 0.01624 | -0.0494 | -96.3116
-16 | -1.5264 | 0.0154 | -0.0468 | -99.1169
-15.5 | -1.4874 | 0.01463 | -0.0443 | -101.6678
-15 | -1.4486 | 0.01393 | -0.0416 | -103.9914
-14.5 | -1.4024 | 0.01324 | -0.0403 | -105.9215
-14 | -1.3449 | 0.01255 | -0.0413 | -107.1633
-13.5 | -1.2861 | 0.01193 | -0.0425 | -107.8039
-13 | -1.232 | 0.01136 | -0.0426 | -108.4507
-12.5 | -1.1575 | 0.01059 | -0.0472 | -109.3012
-12 | -1.0926 | 0.01 | -0.0496 | -109.26
-11.5 | -1.0479 | 0.00963 | -0.0474 | -108.8162
-11 | -0.9995 | 0.00926 | -0.046 | -107.9374
-10.5 | -0.9494 | 0.00891 | -0.0449 | -106.5544
-10 | -0.8979 | 0.00858 | -0.044 | -104.6503
-9.5 | -0.8457 | 0.00827 | -0.0432 | -102.2612
-9 | -0.7931 | 0.00793 | -0.0425 | -100.0126
-8.5 | -0.7403 | 0.00758 | -0.0418 | -97.6649
-8 | -0.6868 | 0.0073 | -0.0412 | -94.0822
-7.5 | -0.6328 | 0.00708 | -0.0407 | -89.3785
-7 | -0.579 | 0.00681 | -0.0402 | -85.022
-6.5 | -0.5243 | 0.00658 | -0.0398 | -79.6809
-6 | -0.4695 | 0.00636 | -0.0394 | -73.8208
-5.5 | -0.4146 | 0.00617 | -0.039 | -67.1961
-5 | -0.3596 | 0.006 | -0.0386 | -59.9333
-4.5 | -0.3045 | 0.00585 | -0.0383 | -52.0513
-4 | -0.2494 | 0.00572 | -0.0379 | -43.6014
-3.5 | -0.1941 | 0.00558 | -0.0376 | -34.7849
-3 | -0.139 | 0.00546 | -0.0372 | -25.4579
-2.5 | -0.0842 | 0.00534 | -0.0368 | -15.7678
-2 | -0.0302 | 0.00515 | -0.0363 | -5.8641
-1.5 | 0.0233 | 0.00504 | -0.0356 | 4.623
-1 | 0.0762 | 0.00506 | -0.0349 | 15.0593
-0.5 | 0.1286 | 0.00511 | -0.0341 | 25.1663
0 | 0.1823 | 0.00509 | -0.0336 | 35.8153
0.5 | 0.2357 | 0.00504 | -0.0329 | 46.7659
1 | 0.2897 | 0.00509 | -0.0325 | 56.9155
1.5 | 0.3438 | 0.00519 | -0.032 | 66.2428
2 | 0.3976 | 0.00529 | -0.0315 | 75.1607
2.5 | 0.4512 | 0.00543 | -0.0309 | 83.0939
3 | 0.5039 | 0.00553 | -0.0302 | 91.1212
3.5 | 0.5543 | 0.00549 | -0.0291 | 100.9654
4 | 0.6051 | 0.00556 | -0.028 | 108.8309
5 | 0.7098 | 0.00593 | -0.0265 | 119.6965
5.5 | 0.7626 | 0.0061 | -0.0258 | 125.0164
6 | 0.8139 | 0.00624 | -0.0248 | 130.4327
6.5 | 0.8616 | 0.00639 | -0.0231 | 134.8357
7 | 0.9261 | 0.00667 | -0.0251 | 138.8456
7.5 | 0.9995 | 0.00707 | -0.0294 | 141.372
8 | 1.0556 | 0.00745 | -0.0297 | 141.6913
8.5 | 1.1174 | 0.00787 | -0.0313 | 141.9822
9 | 1.1786 | 0.00831 | -0.0329 | 141.8291
9.5 | 1.2385 | 0.00877 | -0.0343 | 141.2201
10 | 1.2946 | 0.00921 | -0.0348 | 140.5646
10.5 | 1.3363 | 0.00964 | -0.0322 | 138.6203
11 | 1.3777 | 0.01013 | -0.0296 | 136.002
11.5 | 1.4209 | 0.01059 | -0.0275 | 134.1737
12 | 1.4633 | 0.01116 | -0.0253 | 131.1201
12.5 | 1.5062 | 0.01168 | -0.0233 | 128.9555
13 | 1.5464 | 0.01233 | -0.021 | 125.4177
13.5 | 1.5866 | 0.01294 | -0.0187 | 122.6121
14 | 1.6164 | 0.01367 | -0.0145 | 118.2443
14.5 | 1.6493 | 0.01438 | -0.0112 | 114.694
15 | 1.6784 | 0.01536 | -0.0077 | 109.2708
15.5 | 1.7089 | 0.01634 | -0.0047 | 104.5838
16 | 1.7376 | 0.01748 | -0.0019 | 99.405
16.5 | 1.762 | 0.01897 | 0.0011 | 92.8835
17 | 1.7851 | 0.02064 | 0.0038 | 86.4874
17.5 | 1.8076 | 0.02247 | 0.0061 | 80.445
18 | 1.8258 | 0.02472 | 0.0084 | 73.8592
18.5 | 1.8397 | 0.02745 | 0.0104 | 67.02
19 | 1.8509 | 0.03054 | 0.0121 | 60.6058
19.5 | 1.8573 | 0.03423 | 0.0135 | 54.2594
20 | 1.8634 | 0.03824 | 0.0143 | 48.7291

## 107. Re 10M Mach 0.10 (1)
BIGFOIL.COM POLAR EXPORT
GA 30-212
GA 30-212 |  |  |  | Cl Max: | 1.482 | at alpha= | 12.5 | deg
JavaFoil+Calcfoil stall+Eppler ext transition |  |  |  | L/D Max: | 129.749 | at alpha= | 7.5 | deg
Re: | 10000000 |  |  | Cd Min: | 0.00581 | at alpha= | -1.5 | deg
Mach: | 0.1 |  |  | Cl=0 at alpha= | -1.6475 | deg
|  |  |  | @ Cl=0.1, Cd= | 0.00585
|  |  |  | @ Cl=0.4, Cd= | 0.0061449
|  |  |  | @ Cl=0.6, Cd= | 0.0068059
alpha (deg) | Cl | Cd | Cm | Cl/Cd
-17 | -0.711 | 0.10788 | -0.01 | -6.592
-16.5 | -0.731 | 0.09854 | -0.01 | -7.421
-16 | -0.746 | 0.0941 | -0.011 | -7.929
-15.5 | -0.775 | 0.07505 | -0.012 | -10.331
-15 | -0.782 | 0.07562 | -0.012 | -10.337
-14.5 | -0.805 | 0.06164 | -0.013 | -13.056
-14 | -0.826 | 0.04949 | -0.015 | -16.692
-13.5 | -0.852 | 0.03592 | -0.016 | -23.712
-13 | -0.906 | 0.01767 | -0.018 | -51.284
-12.5 | -0.916 | 0.01441 | -0.019 | -63.606
-12 | -0.926 | 0.01205 | -0.02 | -76.813
-11.5 | -0.916 | 0.01099 | -0.02 | -83.374
-11 | -0.899 | 0.01006 | -0.021 | -89.392
-10.5 | -0.877 | 0.00997 | -0.021 | -88.045
-10 | -0.852 | 0.00977 | -0.022 | -87.186
-9.5 | -0.821 | 0.009 | -0.023 | -91.228
-9 | -0.787 | 0.00856 | -0.023 | -91.99
-8.5 | -0.749 | 0.00826 | -0.024 | -90.723
-8 | -0.707 | 0.00744 | -0.024 | -95.102
-7.5 | -0.662 | 0.00768 | -0.025 | -86.224
-7 | -0.614 | 0.00735 | -0.025 | -83.515
-6.5 | -0.564 | 0.00706 | -0.026 | -79.875
-6 | -0.511 | 0.00691 | -0.027 | -73.964
-5.5 | -0.456 | 0.00648 | -0.027 | -70.424
-5 | -0.4 | 0.00626 | -0.028 | -63.82
-4.5 | -0.342 | 0.00607 | -0.028 | -56.288
-4 | -0.283 | 0.00643 | -0.029 | -44.042
-3.5 | -0.224 | 0.0063 | -0.029 | -35.516
-3 | -0.164 | 0.00627 | -0.03 | -26.117
-2.5 | -0.103 | 0.00597 | -0.031 | -17.328
-2 | -0.043 | 0.00584 | -0.031 | -7.338
-1.5 | 0.018 | 0.00581 | -0.032 | 3.087
-1 | 0.079 | 0.00585 | -0.032 | 13.462
-0.5 | 0.14 | 0.00585 | -0.033 | 23.88
0 | 0.202 | 0.00583 | -0.034 | 34.614
0.5 | 0.263 | 0.00591 | -0.034 | 44.564
1 | 0.324 | 0.00595 | -0.035 | 54.515
1.5 | 0.385 | 0.00614 | -0.035 | 62.805
2 | 0.446 | 0.00616 | -0.036 | 72.469
2.5 | 0.507 | 0.00632 | -0.037 | 80.248
3 | 0.568 | 0.00668 | -0.037 | 84.981
3.5 | 0.629 | 0.00692 | -0.038 | 90.826
4 | 0.689 | 0.00707 | -0.038 | 97.371
4.5 | 0.749 | 0.00723 | -0.039 | 103.503
5 | 0.808 | 0.00743 | -0.04 | 108.723
5.5 | 0.867 | 0.00761 | -0.04 | 113.898
6 | 0.925 | 0.00763 | -0.041 | 121.235
6.5 | 0.982 | 0.00766 | -0.041 | 128.172
7 | 1.039 | 0.00808 | -0.042 | 128.562
7.5 | 1.093 | 0.00843 | -0.043 | 129.749
8 | 1.146 | 0.00887 | -0.043 | 129.157
8.5 | 1.196 | 0.0093 | -0.044 | 128.543
9 | 1.243 | 0.00978 | -0.044 | 127.111
9.5 | 1.287 | 0.01028 | -0.045 | 125.275
10 | 1.329 | 0.01081 | -0.046 | 122.881
10.5 | 1.367 | 0.0114 | -0.046 | 119.897
11 | 1.401 | 0.0118 | -0.047 | 118.814
11.5 | 1.432 | 0.01243 | -0.047 | 115.222
12 | 1.459 | 0.01321 | -0.048 | 110.465
12.5 | 1.482 | 0.01404 | -0.048 | 105.549
13 | 1.47 | 0.01641 | -0.048 | 89.61
13.5 | 1.474 | 0.01801 | -0.048 | 81.817
14 | 1.473 | 0.01977 | -0.048 | 74.53
14.5 | 1.467 | 0.02212 | -0.048 | 66.334
15 | 1.459 | 0.02455 | -0.048 | 59.434
15.5 | 1.44 | 0.02784 | -0.048 | 51.744
16 | 1.411 | 0.03173 | -0.048 | 44.471
16.5 | 1.376 | 0.03674 | -0.048 | 37.45
17 | 1.336 | 0.04272 | -0.048 | 31.279
17.5 | 1.293 | 0.04989 | -0.048 | 25.913

## 108. Re 10M Mach 0.10 (2)
BIGFOIL.COM POLAR EXPORT
GA 30-212
GA 30-212 |  |  |  | Cl Max: | 1.8548 | at alpha= | 20 | deg
XFOIL ncrit=9 |  |  |  | L/D Max: | 142.071 | at alpha= | 8.5 | deg
Re: | 10000000 |  |  | Cd Min: | 0.04166 | at alpha= | 20 | deg
Mach: | 0.1 |  |  | Cl=0 at alpha= | -1.7184 | deg
|  |  |  | @ Cl=0.1, Cd= | 0.0050821
|  |  |  | @ Cl=0.4, Cd= | 0.0053003
|  |  |  | @ Cl=0.6, Cd= | 0.00556
alpha (deg) | Cl | Cd | Cm | Cl/Cd
-20 | -1.6644 | 0.03525 | -0.0728 | -47.217
-19.5 | -1.67 | 0.02966 | -0.074 | -56.3048
-19 | -1.6664 | 0.02581 | -0.073 | -64.5641
-18.5 | -1.657 | 0.02299 | -0.0705 | -72.0748
-18 | -1.6405 | 0.02102 | -0.0672 | -78.0447
-17.5 | -1.6219 | 0.01942 | -0.063 | -83.517
-17 | -1.6019 | 0.0182 | -0.0579 | -88.0165
-16.5 | -1.5722 | 0.01707 | -0.054 | -92.1031
-16 | -1.5359 | 0.0161 | -0.051 | -95.3975
-15.5 | -1.4976 | 0.01521 | -0.0482 | -98.4615
-15 | -1.4586 | 0.01442 | -0.0452 | -101.1512
-14.5 | -1.4162 | 0.01366 | -0.0428 | -103.675
-14 | -1.3582 | 0.0129 | -0.0436 | -105.2868
-13.5 | -1.2985 | 0.01222 | -0.0446 | -106.2602
-13 | -1.2439 | 0.0116 | -0.0444 | -107.2328
-12.5 | -1.1683 | 0.01088 | -0.0488 | -107.3805
-12 | -1.1004 | 0.0102 | -0.0515 | -107.8824
-11.5 | -1.0558 | 0.0098 | -0.0491 | -107.7347
-11 | -1.0073 | 0.0094 | -0.0474 | -107.1596
-10.5 | -0.9567 | 0.00902 | -0.0462 | -106.0643
-10 | -0.9048 | 0.00866 | -0.0451 | -104.4804
-9.5 | -0.8521 | 0.00833 | -0.0442 | -102.2929
-9 | -0.7988 | 0.00802 | -0.0435 | -99.601
-8.5 | -0.7455 | 0.00764 | -0.0427 | -97.5785
-8 | -0.6917 | 0.00735 | -0.042 | -94.1088
-7.5 | -0.6372 | 0.00711 | -0.0414 | -89.6203
-7 | -0.5829 | 0.00685 | -0.0408 | -85.0949
-6.5 | -0.5278 | 0.00661 | -0.0403 | -79.8487
-6 | -0.4726 | 0.00638 | -0.0398 | -74.0752
-5.5 | -0.4172 | 0.00619 | -0.0394 | -67.399
-5 | -0.3618 | 0.00602 | -0.039 | -60.0997
-4.5 | -0.3064 | 0.00586 | -0.0386 | -52.2867
-4 | -0.2509 | 0.00573 | -0.0382 | -43.7871
-3.5 | -0.1952 | 0.00559 | -0.0379 | -34.9195
-3 | -0.1398 | 0.00547 | -0.0375 | -25.5576
-2.5 | -0.0846 | 0.00534 | -0.0371 | -15.8427
-2 | -0.0303 | 0.00516 | -0.0365 | -5.8721
-1.5 | 0.0235 | 0.00505 | -0.0359 | 4.6535
-1 | 0.0767 | 0.00506 | -0.0351 | 15.1581
-0.5 | 0.1293 | 0.00511 | -0.0343 | 25.3033
0 | 0.1834 | 0.00509 | -0.0337 | 36.0314
0.5 | 0.237 | 0.00504 | -0.0331 | 47.0238
1 | 0.2914 | 0.0051 | -0.0326 | 57.1373
1.5 | 0.3458 | 0.00519 | -0.0321 | 66.6281
2 | 0.3999 | 0.0053 | -0.0316 | 75.4528
2.5 | 0.4538 | 0.00544 | -0.031 | 83.4191
3 | 0.5067 | 0.00555 | -0.0303 | 91.2973
3.5 | 0.5573 | 0.00551 | -0.0291 | 101.1434
4 | 0.6085 | 0.00557 | -0.028 | 109.246
5 | 0.7138 | 0.00596 | -0.0264 | 119.7651
5.5 | 0.7669 | 0.00613 | -0.0257 | 125.106
6 | 0.8185 | 0.00627 | -0.0246 | 130.5423
6.5 | 0.8663 | 0.00641 | -0.0228 | 135.1482
7 | 0.9324 | 0.0067 | -0.0251 | 139.1642
7.5 | 1.0062 | 0.0071 | -0.0292 | 141.7183
8 | 1.0627 | 0.0075 | -0.0294 | 141.6933
8.5 | 1.1252 | 0.00792 | -0.0311 | 142.0707
9 | 1.1868 | 0.00838 | -0.0325 | 141.6229
9.5 | 1.2473 | 0.00886 | -0.0338 | 140.7788
10 | 1.3018 | 0.0093 | -0.0338 | 139.9785
10.5 | 1.3444 | 0.00973 | -0.0311 | 138.1706
11 | 1.3858 | 0.01025 | -0.0284 | 135.2
11.5 | 1.4294 | 0.01074 | -0.0261 | 133.0912
12 | 1.4724 | 0.01129 | -0.0239 | 130.4163
12.5 | 1.5147 | 0.01189 | -0.0216 | 127.3928
13 | 1.5556 | 0.01251 | -0.0192 | 124.3485
13.5 | 1.5916 | 0.0132 | -0.0158 | 120.5758
14 | 1.6227 | 0.01394 | -0.0118 | 116.406
14.5 | 1.6556 | 0.01473 | -0.0084 | 112.3965
15 | 1.6843 | 0.01583 | -0.0048 | 106.3992
15.5 | 1.7152 | 0.01687 | -0.0018 | 101.6716
16 | 1.7423 | 0.01821 | 0.0012 | 95.6782
16.5 | 1.7651 | 0.01992 | 0.0043 | 88.6094
17 | 1.7892 | 0.02166 | 0.0069 | 82.6039
17.5 | 1.8106 | 0.02373 | 0.0092 | 76.3
18 | 1.8247 | 0.02646 | 0.0116 | 68.9607
18.5 | 1.8358 | 0.02959 | 0.0136 | 62.0412
19 | 1.8454 | 0.03305 | 0.0151 | 55.8366
19.5 | 1.8523 | 0.03699 | 0.0161 | 50.0757
20 | 1.8548 | 0.04166 | 0.0166 | 44.5223

## 109. Re 10M Mach 0.25 (1)
BIGFOIL.COM POLAR EXPORT
GA 30-212
GA 30-212 |  |  |  | Cl Max: | 1.441 | at alpha= | 12 | deg
JavaFoil+Calcfoil stall+Eppler ext transition |  |  |  | L/D Max: | 127.938 | at alpha= | 7 | deg
Re: | 10000000 |  |  | Cd Min: | 0.00588 | at alpha= | 0 | deg
Mach: | 0.25 |  |  | Cl=0 at alpha= | -1.6452 | deg
|  |  |  | @ Cl=0.1, Cd= | 0.005904
|  |  |  | @ Cl=0.4, Cd= | 0.0061576
|  |  |  | @ Cl=0.6, Cd= | 0.0068664
alpha (deg) | Cl | Cd | Cm | Cl/Cd
-16 | -0.427 | 0.11118 | -0.01 | -3.842
-15.5 | -0.473 | 0.10954 | -0.009 | -4.318
-15 | -0.518 | 0.10188 | -0.01 | -5.087
-14.5 | -0.559 | 0.09445 | -0.011 | -5.92
-14 | -0.597 | 0.08718 | -0.011 | -6.847
-13.5 | -0.63 | 0.08035 | -0.012 | -7.841
-13 | -0.663 | 0.06983 | -0.013 | -9.494
-12.5 | -0.712 | 0.04631 | -0.016 | -15.382
-12 | -0.745 | 0.03492 | -0.017 | -21.34
-11.5 | -0.814 | 0.01549 | -0.02 | -52.558
-11 | -0.842 | 0.0117 | -0.021 | -71.939
-10.5 | -0.837 | 0.01098 | -0.022 | -76.253
-10 | -0.825 | 0.01018 | -0.023 | -81.014
-9.5 | -0.806 | 0.0091 | -0.023 | -88.525
-9 | -0.78 | 0.00942 | -0.024 | -82.804
-8.5 | -0.748 | 0.00818 | -0.024 | -91.498
-8 | -0.711 | 0.00782 | -0.025 | -91.031
-7.5 | -0.67 | 0.00767 | -0.025 | -87.357
-7 | -0.624 | 0.00784 | -0.026 | -79.543
-6.5 | -0.574 | 0.0073 | -0.027 | -78.652
-6 | -0.522 | 0.00697 | -0.027 | -74.828
-5.5 | -0.467 | 0.00665 | -0.028 | -70.206
-5 | -0.409 | 0.00638 | -0.028 | -64.193
-4.5 | -0.35 | 0.00616 | -0.029 | -56.893
-4 | -0.29 | 0.00646 | -0.03 | -44.963
-3.5 | -0.23 | 0.00638 | -0.03 | -35.968
-3 | -0.168 | 0.00628 | -0.031 | -26.764
-2.5 | -0.106 | 0.00627 | -0.032 | -16.946
-2 | -0.044 | 0.0059 | -0.032 | -7.461
-1.5 | 0.018 | 0.0059 | -0.033 | 3.123
-1 | 0.081 | 0.00591 | -0.033 | 13.696
-0.5 | 0.144 | 0.00589 | -0.034 | 24.363
0 | 0.208 | 0.00588 | -0.035 | 35.315
0.5 | 0.27 | 0.00593 | -0.035 | 45.588
1 | 0.333 | 0.00605 | -0.036 | 55.1
1.5 | 0.396 | 0.00615 | -0.036 | 64.385
2 | 0.459 | 0.00627 | -0.037 | 73.152
2.5 | 0.521 | 0.00641 | -0.038 | 81.269
3 | 0.584 | 0.00682 | -0.038 | 85.51
3.5 | 0.646 | 0.007 | -0.039 | 92.282
4 | 0.708 | 0.00727 | -0.04 | 97.297
4.5 | 0.769 | 0.00741 | -0.04 | 103.753
5 | 0.83 | 0.00762 | -0.041 | 108.85
5.5 | 0.89 | 0.00786 | -0.041 | 113.276
6 | 0.949 | 0.00781 | -0.042 | 121.524
6.5 | 1.007 | 0.00794 | -0.043 | 126.909
7 | 1.064 | 0.00832 | -0.043 | 127.938
7.5 | 1.119 | 0.00879 | -0.044 | 127.336
8 | 1.172 | 0.00924 | -0.044 | 126.873
8.5 | 1.22 | 0.00975 | -0.045 | 125.163
9 | 1.266 | 0.01079 | -0.046 | 117.34
9.5 | 1.307 | 0.01087 | -0.046 | 120.217
10 | 1.345 | 0.01156 | -0.047 | 116.33
10.5 | 1.377 | 0.01223 | -0.047 | 112.589
11 | 1.404 | 0.01278 | -0.048 | 109.843
11.5 | 1.426 | 0.01361 | -0.048 | 104.747
12 | 1.441 | 0.01476 | -0.049 | 97.628
12.5 | 1.412 | 0.01765 | -0.048 | 79.983
13 | 1.401 | 0.01982 | -0.048 | 70.717
13.5 | 1.384 | 0.02245 | -0.048 | 61.655
14 | 1.36 | 0.0257 | -0.048 | 52.903
14.5 | 1.327 | 0.02984 | -0.048 | 44.476
15 | 1.284 | 0.03567 | -0.048 | 36.006
15.5 | 1.225 | 0.04405 | -0.047 | 27.808
16 | 1.145 | 0.05706 | -0.046 | 20.059
16.5 | 1.064 | 0.07066 | -0.044 | 15.055
17 | 0.98 | 0.08646 | -0.043 | 11.331

## 110. Re 10M Mach 0.25 (2)
BIGFOIL.COM POLAR EXPORT
GA 30-212
GA 30-212 |  |  |  | Cl Max: | 1.8066 | at alpha= | 18 | deg
XFOIL ncrit=9 |  |  |  | L/D Max: | 141.685 | at alpha= | 7.5 | deg
Re: | 10000000 |  |  | Cd Min: | 0.17928 | at alpha= | -20 | deg
Mach: | 0.25 |  |  | Cl=0 at alpha= | -1.7216 | deg
|  |  |  | @ Cl=0.1, Cd= | 0.0050965
|  |  |  | @ Cl=0.4, Cd= | 0.0053155
|  |  |  | @ Cl=0.6, Cd= | 0.0056621
alpha (deg) | Cl | Cd | Cm | Cl/Cd
-20 | -0.8685 | 0.17928 | 0.0156 | -4.8444
-19.5 | -0.9124 | 0.16054 | 0.0036 | -5.6833
-19 | -1.0388 | 0.12854 | -0.0177 | -8.0815
-18.5 | -1.254 | 0.08778 | -0.0458 | -14.2857
-18 | -1.352 | 0.06704 | -0.0597 | -20.1671
-17.5 | -1.4226 | 0.04992 | -0.0719 | -28.4976
-17 | -1.4618 | 0.03708 | -0.0818 | -39.4229
-16.5 | -1.4826 | 0.0292 | -0.0849 | -50.774
-16 | -1.4864 | 0.02467 | -0.0829 | -60.2513
-15.5 | -1.4827 | 0.02159 | -0.0781 | -68.6753
-15 | -1.4722 | 0.01956 | -0.0711 | -75.2658
-14.5 | -1.4503 | 0.01775 | -0.0648 | -81.707
-14 | -1.4173 | 0.01634 | -0.0595 | -86.7381
-13.5 | -1.3623 | 0.01489 | -0.058 | -91.4909
-13 | -1.3 | 0.01361 | -0.0577 | -95.518
-12.5 | -1.2323 | 0.01255 | -0.0584 | -98.1912
-12 | -1.1422 | 0.01152 | -0.0636 | -99.1493
-11.5 | -1.0978 | 0.01097 | -0.0595 | -100.0729
-11 | -1.049 | 0.01034 | -0.0565 | -101.4507
-10.5 | -0.997 | 0.00974 | -0.054 | -102.3614
-10 | -0.943 | 0.00924 | -0.052 | -102.0563
-9.5 | -0.8878 | 0.00879 | -0.0503 | -101.0011
-8.5 | -0.7749 | 0.00804 | -0.0476 | -96.3806
-8 | -0.7186 | 0.00764 | -0.0463 | -94.0576
-7.5 | -0.662 | 0.00731 | -0.0451 | -90.5609
-7 | -0.6047 | 0.00705 | -0.0442 | -85.773
-6.5 | -0.5474 | 0.00677 | -0.0433 | -80.8567
-6 | -0.4896 | 0.00652 | -0.0425 | -75.092
-5.5 | -0.4321 | 0.00629 | -0.0418 | -68.6963
-5 | -0.3745 | 0.0061 | -0.0411 | -61.3934
-4.5 | -0.3168 | 0.00594 | -0.0406 | -53.3333
-4 | -0.2591 | 0.00579 | -0.04 | -44.7496
-3.5 | -0.2015 | 0.00564 | -0.0395 | -35.727
-3 | -0.1441 | 0.00552 | -0.039 | -26.1051
-2.5 | -0.0869 | 0.00539 | -0.0385 | -16.1224
-2 | -0.0309 | 0.0052 | -0.0378 | -5.9423
-1.5 | 0.0246 | 0.00507 | -0.037 | 4.8521
-1 | 0.0795 | 0.00507 | -0.0362 | 15.6805
-0.5 | 0.1336 | 0.00514 | -0.0353 | 25.9922
0 | 0.1893 | 0.00511 | -0.0346 | 37.045
0.5 | 0.2445 | 0.00507 | -0.0339 | 48.2249
1 | 0.3005 | 0.00513 | -0.0333 | 58.577
1.5 | 0.3567 | 0.00523 | -0.0328 | 68.2027
2 | 0.4124 | 0.00534 | -0.0321 | 77.2285
2.5 | 0.4679 | 0.00549 | -0.0314 | 85.2277
3 | 0.5224 | 0.00561 | -0.0305 | 93.1194
4 | 0.6267 | 0.00568 | -0.0278 | 110.3345
4.5 | 0.6811 | 0.00586 | -0.0268 | 116.2287
5 | 0.7359 | 0.00606 | -0.0258 | 121.4356
5.5 | 0.7905 | 0.00626 | -0.0248 | 126.278
6 | 0.8435 | 0.00642 | -0.0234 | 131.3863
6.5 | 0.8924 | 0.00656 | -0.021 | 136.0366
7 | 0.9676 | 0.00693 | -0.0245 | 139.6248
7.5 | 1.0428 | 0.00736 | -0.028 | 141.6848
8 | 1.1022 | 0.00778 | -0.0279 | 141.671
8.5 | 1.1678 | 0.00829 | -0.0292 | 140.8685
9 | 1.2328 | 0.00878 | -0.0303 | 140.41
9.5 | 1.297 | 0.00931 | -0.0312 | 139.3126
10 | 1.3427 | 0.0098 | -0.0281 | 137.0102
10.5 | 1.3858 | 0.01035 | -0.0246 | 133.8937
11 | 1.4309 | 0.0109 | -0.0214 | 131.2752
11.5 | 1.4755 | 0.01153 | -0.0183 | 127.9705
12 | 1.5188 | 0.01223 | -0.0149 | 124.1864
12.5 | 1.5549 | 0.01294 | -0.0102 | 120.1623
13 | 1.5888 | 0.01379 | -0.0055 | 115.2139
13.5 | 1.6242 | 0.01473 | -0.0013 | 110.2648
14 | 1.6559 | 0.01594 | 0.0029 | 103.8833
14.5 | 1.6882 | 0.01725 | 0.0067 | 97.8667
15 | 1.7158 | 0.01895 | 0.0105 | 90.5435
15.5 | 1.7404 | 0.021 | 0.014 | 82.8762
16 | 1.7642 | 0.02329 | 0.0171 | 75.7492
16.5 | 1.7804 | 0.02626 | 0.02 | 67.7989
17 | 1.7919 | 0.02981 | 0.0225 | 60.1107
17.5 | 1.8031 | 0.03368 | 0.0243 | 53.5362
18 | 1.8066 | 0.03849 | 0.0255 | 46.9369
18.5 | 1.8031 | 0.04436 | 0.0258 | 40.647
19 | 1.7882 | 0.05193 | 0.0248 | 34.4348
19.5 | 1.7651 | 0.06086 | 0.0225 | 29.0026
20 | 1.74 | 0.07052 | 0.0192 | 24.6739

## 111. Re 10M Mach 0.50 (1)
BIGFOIL.COM POLAR EXPORT
GA 30-212
GA 30-212 |  |  |  | Cl Max: | 1.275 | at alpha= | 8.5 | deg
JavaFoil+Calcfoil stall+Eppler ext transition |  |  |  | L/D Max: | 114.167 | at alpha= | 6 | deg
Re: | 10000000 |  |  | Cd Min: | 0.00617 | at alpha= | -2 | deg
Mach: | 0.5 |  |  | Cl=0 at alpha= | -1.65 | deg
|  |  |  | @ Cl=0.1, Cd= | 0.0061943
|  |  |  | @ Cl=0.4, Cd= | 0.00646
|  |  |  | @ Cl=0.6, Cd= | 0.0070652
alpha (deg) | Cl | Cd | Cm | Cl/Cd
-20 | -1.035 | 0.14137 | -0.009 | -7.323
-19.5 | -1.006 | 0.13871 | -0.01 | -7.252
-19 | -0.974 | 0.1378 | -0.01 | -7.07
-18.5 | -0.945 | 0.13235 | -0.01 | -7.14
-18 | -0.915 | 0.1301 | -0.01 | -7.036
-17.5 | -0.886 | 0.12492 | -0.01 | -7.094
-17 | -0.863 | 0.13148 | -0.011 | -6.561
-16.5 | -0.836 | 0.1222 | -0.011 | -6.845
-16 | -0.809 | 0.11582 | -0.011 | -6.986
-15.5 | -0.78 | 0.11153 | -0.012 | -6.997
-15 | -0.751 | 0.1085 | -0.012 | -6.921
-14.5 | -0.723 | 0.10177 | -0.012 | -7.102
-14 | -0.694 | 0.09891 | -0.012 | -7.012
-13.5 | -0.664 | 0.09623 | -0.012 | -6.905
-13 | -0.637 | 0.09193 | -0.012 | -6.928
-12.5 | -0.609 | 0.08806 | -0.012 | -6.918
-12 | -0.582 | 0.08557 | -0.013 | -6.803
-11.5 | -0.554 | 0.07916 | -0.013 | -7.004
-11 | -0.527 | 0.07316 | -0.013 | -7.198
-10.5 | -0.501 | 0.06607 | -0.014 | -7.581
-10 | -0.478 | 0.05691 | -0.016 | -8.401
-9.5 | -0.492 | 0.02623 | -0.023 | -18.752
-9 | -0.418 | 0.05497 | -0.016 | -7.599
-8.5 | -0.465 | 0.0124 | -0.027 | -37.483
-8 | -0.384 | 0.03149 | -0.022 | -12.182
-7.5 | -0.396 | 0.01187 | -0.028 | -33.384
-7 | -0.572 | 0.00965 | -0.029 | -59.275
-6.5 | -0.582 | 0.00863 | -0.03 | -67.411
-6 | -0.552 | 0.0077 | -0.03 | -71.633
-5.5 | -0.505 | 0.00755 | -0.031 | -66.895
-5 | -0.448 | 0.00716 | -0.032 | -62.63
-4.5 | -0.387 | 0.00667 | -0.033 | -57.97
-4 | -0.322 | 0.00669 | -0.033 | -48.142
-3.5 | -0.255 | 0.00634 | -0.034 | -40.32
-3 | -0.187 | 0.00667 | -0.035 | -28.107
-2.5 | -0.119 | 0.00657 | -0.035 | -18.049
-2 | -0.049 | 0.00617 | -0.036 | -7.957
-1.5 | 0.021 | 0.00618 | -0.037 | 3.334
-1 | 0.09 | 0.00619 | -0.037 | 14.619
-0.5 | 0.16 | 0.00622 | -0.038 | 25.78
0 | 0.232 | 0.00623 | -0.039 | 37.227
0.5 | 0.302 | 0.0063 | -0.039 | 47.993
1 | 0.372 | 0.00638 | -0.04 | 58.408
1.5 | 0.442 | 0.00658 | -0.041 | 67.269
2 | 0.512 | 0.00669 | -0.041 | 76.611
2.5 | 0.582 | 0.00694 | -0.042 | 83.833
3 | 0.651 | 0.00742 | -0.043 | 87.738
3.5 | 0.72 | 0.00765 | -0.044 | 94.129
4 | 0.789 | 0.00795 | -0.044 | 99.156
4.5 | 0.856 | 0.00826 | -0.045 | 103.624
5 | 0.923 | 0.00862 | -0.046 | 106.991
5.5 | 0.988 | 0.00901 | -0.046 | 109.68
6 | 1.05 | 0.0092 | -0.047 | 114.167
6.5 | 1.11 | 0.00986 | -0.048 | 112.568
7 | 1.167 | 0.01055 | -0.048 | 110.609
7.5 | 1.217 | 0.01149 | -0.049 | 105.923
8 | 1.256 | 0.01186 | -0.05 | 105.886
8.5 | 1.275 | 0.01288 | -0.05 | 99.006
9 | 1.264 | 0.01506 | -0.051 | 83.937
9.5 | 1.136 | 0.01977 | -0.05 | 57.46
10 | 0.737 | 0.03526 | -0.046 | 20.899
10.5 | 0.767 | 0.03644 | -0.047 | 21.058
11 | 0.732 | 0.06861 | -0.037 | 10.672
11.5 | 0.758 | 0.07601 | -0.036 | 9.978
12 | 0.779 | 0.08722 | -0.034 | 8.929
12.5 | 0.798 | 0.09864 | -0.03 | 8.087
13 | 0.838 | 0.08937 | -0.036 | 9.382
13.5 | 0.871 | 0.09229 | -0.038 | 9.435

## 112. Re 10M Mach 0.50 (2)
BIGFOIL.COM POLAR EXPORT
GA 30-212
GA 30-212 |  |  |  | Cl Max: | 1.5032 | at alpha= | 11.5 | deg
XFOIL ncrit=9 |  |  |  | L/D Max: | 518.078 | at alpha= | 10.5 | deg
Re: | 10000000 |  |  | Cd Min: | 0.11941 | at alpha= | -13 | deg
Mach: | 0.5 |  |  | Cl=0 at alpha= | -1.7384 | deg
|  |  |  | @ Cl=0.1, Cd= | 0.0051882
|  |  |  | @ Cl=0.4, Cd= | 0.0054334
|  |  |  | @ Cl=0.6, Cd= | 0.0060219
alpha (deg) | Cl | Cd | Cm | Cl/Cd
-13 | -0.6089 | 0.11941 | -0.0224 | -5.0992
-12.5 | -0.6151 | 0.1091 | -0.0279 | -5.6379
-12 | -0.6284 | 0.09816 | -0.034 | -6.4018
-11.5 | -0.6456 | 0.08719 | -0.0405 | -7.4045
-11 | -0.6512 | 0.07453 | -0.0525 | -8.7374
-10.5 | -0.6585 | 0.06078 | -0.0667 | -10.8342
-10 | -0.6353 | 0.03772 | -0.106 | -16.8425
-9.5 | -0.6619 | 0.02933 | -0.1111 | -22.5673
-9 | -0.7078 | 0.02383 | -0.1049 | -29.7021
-8.5 | -0.7541 | 0.01946 | -0.0915 | -38.7513
-8 | -0.7774 | 0.01385 | -0.0798 | -56.13
-7.5 | -0.7575 | 0.01011 | -0.0704 | -74.9258
-7 | -0.7044 | 0.00844 | -0.064 | -83.4597
-6.5 | -0.6384 | 0.00769 | -0.0599 | -83.0169
-6 | -0.5697 | 0.00721 | -0.0568 | -79.0153
-5.5 | -0.501 | 0.00684 | -0.0542 | -73.2456
-5 | -0.4324 | 0.00655 | -0.0521 | -66.0153
-4.5 | -0.3644 | 0.00629 | -0.0502 | -57.9332
-4 | -0.2969 | 0.00608 | -0.0487 | -48.8322
-3.5 | -0.2299 | 0.0059 | -0.0473 | -38.9661
-3 | -0.1635 | 0.00573 | -0.0461 | -28.534
-2.5 | -0.0975 | 0.00558 | -0.045 | -17.4731
-2 | -0.0326 | 0.00543 | -0.0439 | -6.0037
-1.5 | 0.0297 | 0.00521 | -0.0424 | 5.7006
-1 | 0.0917 | 0.00518 | -0.0411 | 17.7027
-0.5 | 0.1527 | 0.00524 | -0.0396 | 29.1412
0 | 0.215 | 0.00524 | -0.0384 | 41.0305
0.5 | 0.277 | 0.00524 | -0.0372 | 52.8626
1 | 0.3405 | 0.00533 | -0.0362 | 63.8837
1.5 | 0.4038 | 0.00544 | -0.0351 | 74.2279
2 | 0.4665 | 0.00558 | -0.0338 | 83.6022
2.5 | 0.5285 | 0.00579 | -0.0324 | 91.2781
3 | 0.5891 | 0.00602 | -0.0306 | 97.8571
3.5 | 0.6477 | 0.00603 | -0.0282 | 107.4129
4 | 0.7061 | 0.00613 | -0.0257 | 115.1876
4.5 | 0.768 | 0.00633 | -0.0235 | 121.327
5 | 0.8303 | 0.00658 | -0.0213 | 126.1854
5.5 | 0.8916 | 0.00684 | -0.0186 | 130.3509
6 | 0.9484 | 0.00707 | -0.0147 | 134.1443
6.5 | 1.0235 | 0.00739 | -0.0142 | 138.498
7 | 1.1287 | 0.00805 | -0.0194 | 140.2112
7.5 | 1.202 | 0.00863 | -0.0178 | 139.2816
8.5 | 1.3577 | 0.01005 | -0.0149 | 135.0945
9 | 1.3997 | 0.01072 | -0.0066 | 130.569
9.5 | 1.4441 | 0.01145 | 0.0015 | 126.1223
10 | 1.4939 | 0.01239 | 0.0085 | 120.573
10.5 | 1.4558 | 0.00281 | 0.0199 | 518.0783
11 | 1.4882 | 0.00359 | 0.0266 | 414.5404
11.5 | 1.5032 | 0.00522 | 0.0336 | 287.9693
12 | 1.4909 | 0.00872 | 0.0401 | 170.9748
12.5 | 1.463 | 0.01466 | 0.0445 | 99.7954
13 | 1.4246 | 0.02315 | 0.0465 | 61.5378
13.5 | 1.3824 | 0.03356 | 0.0467 | 41.1919
14 | 1.3374 | 0.04503 | 0.0459 | 29.7002
14.5 | 1.2925 | 0.05615 | 0.0453 | 23.0187
15 | 1.2496 | 0.06864 | 0.0414 | 18.2051
15.5 | 1.2096 | 0.08206 | 0.0343 | 14.7404
16 | 1.1714 | 0.09533 | 0.0256 | 12.2878
16.5 | 1.1356 | 0.10792 | 0.016 | 10.5226

## 113. Re 12M Mach 0.00 (1)
BIGFOIL.COM POLAR EXPORT
GA 30-212
GA 30-212 |  |  |  | Cl Max: | 1.505 | at alpha= | 13 | deg
JavaFoil+Calcfoil stall+Eppler ext transition |  |  |  | L/D Max: | 133.641 | at alpha= | 7.5 | deg
Re: | 12000000 |  |  | Cd Min: | 0.00578 | at alpha= | -1 | deg
Mach: | 0 |  |  | Cl=0 at alpha= | -1.6475 | deg
|  |  |  | @ Cl=0.1, Cd= | 0.00578
|  |  |  | @ Cl=0.4, Cd= | 0.0060813
|  |  |  | @ Cl=0.6, Cd= | 0.0066717
alpha (deg) | Cl | Cd | Cm | Cl/Cd
-17.5 | -0.739 | 0.10988 | -0.009 | -6.724
-17 | -0.76 | 0.09762 | -0.01 | -7.781
-16.5 | -0.779 | 0.08716 | -0.011 | -8.934
-16 | -0.791 | 0.08304 | -0.011 | -9.523
-15.5 | -0.816 | 0.06689 | -0.013 | -12.198
-15 | -0.827 | 0.06185 | -0.013 | -13.365
-14.5 | -0.851 | 0.048 | -0.014 | -17.717
-14 | -0.872 | 0.03683 | -0.015 | -23.667
-13.5 | -0.91 | 0.02204 | -0.017 | -41.274
-13 | -0.936 | 0.01466 | -0.018 | -63.856
-12.5 | -0.941 | 0.01287 | -0.019 | -73.154
-12 | -0.94 | 0.01117 | -0.02 | -84.135
-11.5 | -0.925 | 0.01026 | -0.02 | -90.138
-11 | -0.905 | 0.00991 | -0.021 | -91.402
-10.5 | -0.882 | 0.00985 | -0.021 | -89.57
-10 | -0.854 | 0.00933 | -0.022 | -91.521
-9.5 | -0.823 | 0.0086 | -0.022 | -95.683
-9 | -0.787 | 0.00793 | -0.023 | -99.278
-8.5 | -0.748 | 0.00761 | -0.024 | -98.293
-8 | -0.706 | 0.00769 | -0.024 | -91.803
-7.5 | -0.66 | 0.00743 | -0.025 | -88.885
-7 | -0.612 | 0.00712 | -0.025 | -86.039
-6.5 | -0.562 | 0.00683 | -0.026 | -82.214
-6 | -0.509 | 0.00664 | -0.026 | -76.654
-5.5 | -0.454 | 0.00634 | -0.027 | -71.604
-5 | -0.398 | 0.00619 | -0.028 | -64.253
-4.5 | -0.34 | 0.00609 | -0.028 | -55.905
-4 | -0.282 | 0.00635 | -0.029 | -44.345
-3.5 | -0.223 | 0.00626 | -0.029 | -35.585
-3 | -0.163 | 0.00615 | -0.03 | -26.508
-2.5 | -0.103 | 0.00612 | -0.031 | -16.816
-2 | -0.043 | 0.00585 | -0.031 | -7.283
-1.5 | 0.018 | 0.00581 | -0.032 | 3.074
-1 | 0.078 | 0.00578 | -0.032 | 13.561
-0.5 | 0.139 | 0.00578 | -0.033 | 24.056
0 | 0.201 | 0.00583 | -0.034 | 34.452
0.5 | 0.262 | 0.00584 | -0.034 | 44.817
1 | 0.323 | 0.00592 | -0.035 | 54.513
1.5 | 0.384 | 0.00606 | -0.035 | 63.331
2 | 0.444 | 0.00614 | -0.036 | 72.362
2.5 | 0.505 | 0.00631 | -0.037 | 79.949
3 | 0.565 | 0.00659 | -0.037 | 85.806
3.5 | 0.625 | 0.00673 | -0.038 | 92.974
4 | 0.685 | 0.00698 | -0.038 | 98.243
4.5 | 0.745 | 0.00708 | -0.039 | 105.296
5 | 0.804 | 0.00732 | -0.04 | 109.86
5.5 | 0.863 | 0.0075 | -0.04 | 115.127
6 | 0.921 | 0.00774 | -0.041 | 118.915
6.5 | 0.978 | 0.00776 | -0.041 | 126.062
7 | 1.034 | 0.00782 | -0.042 | 132.201
7.5 | 1.088 | 0.00814 | -0.042 | 133.641
8 | 1.141 | 0.00861 | -0.043 | 132.55
8.5 | 1.191 | 0.00905 | -0.044 | 131.516
9 | 1.238 | 0.00986 | -0.044 | 125.55
9.5 | 1.283 | 0.00991 | -0.045 | 129.424
10 | 1.325 | 0.01026 | -0.045 | 129.148
10.5 | 1.364 | 0.01102 | -0.046 | 123.812
11 | 1.4 | 0.01158 | -0.046 | 120.835
11.5 | 1.432 | 0.01217 | -0.047 | 117.639
12 | 1.46 | 0.01268 | -0.048 | 115.172
12.5 | 1.485 | 0.01351 | -0.048 | 109.865
13 | 1.505 | 0.01435 | -0.049 | 104.896
13.5 | 1.489 | 0.01666 | -0.048 | 89.337
14 | 1.491 | 0.01827 | -0.048 | 81.61
14.5 | 1.489 | 0.02009 | -0.048 | 74.139
15 | 1.482 | 0.02254 | -0.048 | 65.74
15.5 | 1.469 | 0.02504 | -0.049 | 58.687
16 | 1.447 | 0.02791 | -0.049 | 51.837
16.5 | 1.417 | 0.03206 | -0.049 | 44.206
17 | 1.385 | 0.0365 | -0.049 | 37.945
17.5 | 1.348 | 0.0421 | -0.048 | 32.019
18 | 1.304 | 0.0505 | -0.048 | 25.816

## 114. Re 12M Mach 0.00 (2)
BIGFOIL.COM POLAR EXPORT
GA 30-212
GA 30-212 |  |  |  | Cl Max: | 1.8894 | at alpha= | 20 | deg
XFOIL ncrit=9 |  |  |  | L/D Max: | 146.26 | at alpha= | 8 | deg
Re: | 12000000 |  |  | Cd Min: | 0.03583 | at alpha= | 20 | deg
Mach: | 0 |  |  | Cl=0 at alpha= | -1.7075 | deg
|  |  |  | @ Cl=0.1, Cd= | 0.0051058
|  |  |  | @ Cl=0.4, Cd= | 0.0052841
|  |  |  | @ Cl=0.6, Cd= | 0.00561
alpha (deg) | Cl | Cd | Cm | Cl/Cd
-20 | -1.7236 | 0.02693 | -0.0705 | -64.003
-19.5 | -1.7149 | 0.02395 | -0.0688 | -71.6033
-19 | -1.7017 | 0.0217 | -0.0661 | -78.4194
-18.5 | -1.685 | 0.01995 | -0.0626 | -84.4612
-18 | -1.6631 | 0.01869 | -0.0587 | -88.9834
-17.5 | -1.6437 | 0.01755 | -0.0536 | -93.6581
-17 | -1.6109 | 0.01652 | -0.0506 | -97.5121
-16.5 | -1.5758 | 0.01553 | -0.0478 | -101.4681
-16 | -1.5369 | 0.01474 | -0.0454 | -104.2673
-15.5 | -1.498 | 0.01397 | -0.0428 | -107.2298
-15 | -1.4563 | 0.01329 | -0.0406 | -109.5786
-14.5 | -1.4001 | 0.01258 | -0.0414 | -111.2957
-14 | -1.3423 | 0.01194 | -0.0424 | -112.4204
-13.5 | -1.289 | 0.01137 | -0.0423 | -113.3685
-13 | -1.2191 | 0.01077 | -0.0459 | -113.1941
-12 | -1.1003 | 0.00982 | -0.0481 | -112.0468
-11.5 | -1.0532 | 0.00941 | -0.0465 | -111.9235
-11 | -1.004 | 0.00902 | -0.0452 | -111.3082
-10.5 | -0.9533 | 0.00864 | -0.0442 | -110.3356
-10 | -0.9016 | 0.0083 | -0.0434 | -108.6265
-9.5 | -0.8489 | 0.00799 | -0.0427 | -106.2453
-9 | -0.7956 | 0.0077 | -0.0421 | -103.3247
-8.5 | -0.7426 | 0.00739 | -0.0414 | -100.4871
-8 | -0.6892 | 0.0071 | -0.0408 | -97.0704
-7.5 | -0.6351 | 0.00687 | -0.0403 | -92.4454
-7 | -0.5807 | 0.00664 | -0.0399 | -87.4548
-6.5 | -0.5261 | 0.0064 | -0.0395 | -82.2031
-6 | -0.4711 | 0.00621 | -0.0391 | -75.8615
-5.5 | -0.4162 | 0.00603 | -0.0387 | -69.0216
-5 | -0.3613 | 0.00586 | -0.0383 | -61.6553
-4.5 | -0.3061 | 0.00573 | -0.038 | -53.4206
-4 | -0.2508 | 0.0056 | -0.0377 | -44.7857
-3.5 | -0.1954 | 0.00549 | -0.0374 | -35.592
-3 | -0.1403 | 0.00538 | -0.037 | -26.0781
-2.5 | -0.0851 | 0.00528 | -0.0367 | -16.1174
-2 | -0.031 | 0.00514 | -0.0361 | -6.0311
-1.5 | 0.022 | 0.00506 | -0.0354 | 4.3478
-1 | 0.0745 | 0.00512 | -0.0346 | 14.5508
-0.5 | 0.1283 | 0.00509 | -0.0341 | 25.2063
0 | 0.1823 | 0.00508 | -0.0336 | 35.8858
0.5 | 0.2359 | 0.00505 | -0.033 | 46.7129
1 | 0.29 | 0.00507 | -0.0325 | 57.1992
1.5 | 0.3443 | 0.00516 | -0.0321 | 66.7248
2 | 0.3983 | 0.00528 | -0.0316 | 75.4356
2.5 | 0.452 | 0.00541 | -0.0311 | 83.549
3 | 0.5056 | 0.00555 | -0.0305 | 91.0991
3.5 | 0.5579 | 0.00561 | -0.0298 | 99.4474
4 | 0.6081 | 0.00561 | -0.0286 | 108.3957
4.5 | 0.66 | 0.00569 | -0.0277 | 115.993
5 | 0.7129 | 0.00584 | -0.0271 | 122.0719
5.5 | 0.7656 | 0.00602 | -0.0264 | 127.1761
6 | 0.8182 | 0.00621 | -0.0257 | 131.7552
6.5 | 0.8684 | 0.00638 | -0.0246 | 136.1129
7 | 0.9154 | 0.00647 | -0.0226 | 141.4838
7.5 | 0.9877 | 0.00682 | -0.0266 | 144.824
8 | 1.056 | 0.00722 | -0.0296 | 146.2604
8.5 | 1.1119 | 0.00761 | -0.03 | 146.1104
9 | 1.1734 | 0.00804 | -0.0316 | 145.9453
9.5 | 1.2333 | 0.00849 | -0.0329 | 145.265
10 | 1.2925 | 0.00896 | -0.0341 | 144.2522
10.5 | 1.343 | 0.00936 | -0.0334 | 143.4829
11 | 1.3846 | 0.00983 | -0.0309 | 140.8545
11.5 | 1.4264 | 0.01034 | -0.0284 | 137.9497
12 | 1.4704 | 0.0108 | -0.0265 | 136.1481
12.5 | 1.5125 | 0.01139 | -0.0244 | 132.7919
13 | 1.5552 | 0.01193 | -0.0225 | 130.3604
13.5 | 1.5944 | 0.01262 | -0.02 | 126.3391
14 | 1.63 | 0.01324 | -0.0169 | 123.1118
14.5 | 1.6604 | 0.01397 | -0.013 | 118.8547
15 | 1.6912 | 0.01483 | -0.0096 | 114.0391
15.5 | 1.7227 | 0.01572 | -0.0066 | 109.5865
16 | 1.7499 | 0.0169 | -0.0034 | 103.5444
16.5 | 1.7755 | 0.01825 | -0.0004 | 97.2877
17 | 1.8017 | 0.01966 | 0.0022 | 91.6429
17.5 | 1.8248 | 0.02137 | 0.0046 | 85.3907
18 | 1.841 | 0.02369 | 0.0072 | 77.7121
18.5 | 1.8562 | 0.02624 | 0.0094 | 70.7393
19 | 1.8707 | 0.02897 | 0.0112 | 64.5737
19.5 | 1.8819 | 0.03215 | 0.0126 | 58.535
20 | 1.8894 | 0.03583 | 0.0137 | 52.7323

## 115. Re 12M Mach 0.10 (1)
BIGFOIL.COM POLAR EXPORT
GA 30-212
GA 30-212 |  |  |  | Cl Max: | 1.5 | at alpha= | 13 | deg
JavaFoil+Calcfoil stall+Eppler ext transition |  |  |  | L/D Max: | 132.985 | at alpha= | 9 | deg
Re: | 12000000 |  |  | Cd Min: | 0.00582 | at alpha= | 0 | deg
Mach: | 0.1 |  |  | Cl=0 at alpha= | -1.6475 | deg
|  |  |  | @ Cl=0.1, Cd= | 0.0058366
|  |  |  | @ Cl=0.4, Cd= | 0.0060697
|  |  |  | @ Cl=0.6, Cd= | 0.0066887
alpha (deg) | Cl | Cd | Cm | Cl/Cd
-17 | -0.714 | 0.10388 | -0.01 | -6.873
-16.5 | -0.733 | 0.09581 | -0.01 | -7.654
-16 | -0.75 | 0.09012 | -0.011 | -8.318
-15.5 | -0.775 | 0.07472 | -0.012 | -10.378
-15 | -0.789 | 0.06977 | -0.013 | -11.303
-14.5 | -0.811 | 0.05752 | -0.014 | -14.095
-14 | -0.836 | 0.04372 | -0.015 | -19.125
-13.5 | -0.863 | 0.03119 | -0.016 | -27.67
-13 | -0.912 | 0.01609 | -0.018 | -56.68
-12.5 | -0.922 | 0.01358 | -0.019 | -67.929
-12 | -0.929 | 0.01139 | -0.02 | -81.525
-11.5 | -0.916 | 0.01044 | -0.02 | -87.772
-11 | -0.899 | 0.01006 | -0.021 | -89.413
-10.5 | -0.878 | 0.00996 | -0.021 | -88.112
-10 | -0.852 | 0.00923 | -0.022 | -92.273
-9.5 | -0.821 | 0.00869 | -0.023 | -94.477
-9 | -0.787 | 0.00839 | -0.023 | -93.864
-8.5 | -0.749 | 0.00759 | -0.024 | -98.744
-8 | -0.707 | 0.00768 | -0.024 | -92.123
-7.5 | -0.662 | 0.00741 | -0.025 | -89.366
-7 | -0.614 | 0.00719 | -0.025 | -85.392
-6.5 | -0.564 | 0.0069 | -0.026 | -81.717
-6 | -0.511 | 0.00671 | -0.027 | -76.129
-5.5 | -0.456 | 0.00631 | -0.027 | -72.274
-5 | -0.4 | 0.00614 | -0.028 | -65.111
-4.5 | -0.342 | 0.00603 | -0.028 | -56.638
-4 | -0.283 | 0.00642 | -0.029 | -44.103
-3.5 | -0.224 | 0.00633 | -0.029 | -35.355
-3 | -0.164 | 0.00619 | -0.03 | -26.442
-2.5 | -0.103 | 0.00608 | -0.031 | -17.016
-2 | -0.043 | 0.00583 | -0.031 | -7.342
-1.5 | 0.018 | 0.00586 | -0.032 | 3.06
-1 | 0.079 | 0.00584 | -0.032 | 13.495
-0.5 | 0.14 | 0.00583 | -0.033 | 23.962
0 | 0.202 | 0.00582 | -0.034 | 34.715
0.5 | 0.263 | 0.00588 | -0.034 | 44.742
1 | 0.324 | 0.00591 | -0.035 | 54.905
1.5 | 0.385 | 0.00605 | -0.035 | 63.723
2 | 0.446 | 0.00613 | -0.036 | 72.831
2.5 | 0.507 | 0.00632 | -0.037 | 80.327
3 | 0.568 | 0.00661 | -0.037 | 85.973
3.5 | 0.629 | 0.00676 | -0.038 | 93.054
4 | 0.689 | 0.00692 | -0.039 | 99.521
4.5 | 0.749 | 0.0071 | -0.039 | 105.438
5 | 0.808 | 0.00734 | -0.04 | 110.108
5.5 | 0.867 | 0.00754 | -0.04 | 114.984
6 | 0.925 | 0.00779 | -0.041 | 118.716
6.5 | 0.982 | 0.00751 | -0.041 | 130.726
7 | 1.039 | 0.0079 | -0.042 | 131.459
7.5 | 1.093 | 0.00824 | -0.043 | 132.652
8 | 1.146 | 0.00869 | -0.043 | 131.784
8.5 | 1.196 | 0.0091 | -0.044 | 131.442
9 | 1.243 | 0.00934 | -0.044 | 132.985
9.5 | 1.287 | 0.01002 | -0.045 | 128.44
10 | 1.329 | 0.01039 | -0.046 | 127.899
10.5 | 1.367 | 0.01114 | -0.046 | 122.733
11 | 1.401 | 0.01178 | -0.047 | 118.968
11.5 | 1.432 | 0.01237 | -0.047 | 115.744
12 | 1.459 | 0.01287 | -0.048 | 113.39
12.5 | 1.482 | 0.01368 | -0.048 | 108.299
13 | 1.5 | 0.01455 | -0.049 | 103.138
13.5 | 1.478 | 0.01717 | -0.048 | 86.087
14 | 1.477 | 0.01894 | -0.048 | 78.022
14.5 | 1.472 | 0.02095 | -0.048 | 70.261
15 | 1.462 | 0.02359 | -0.049 | 61.991
15.5 | 1.445 | 0.02634 | -0.049 | 54.871
16 | 1.417 | 0.02988 | -0.049 | 47.405
16.5 | 1.382 | 0.03437 | -0.049 | 40.215
17 | 1.343 | 0.03968 | -0.048 | 33.86
17.5 | 1.301 | 0.04621 | -0.048 | 28.144
18 | 1.249 | 0.05656 | -0.047 | 22.091

## 116. Re 12M Mach 0.10 (2)
BIGFOIL.COM POLAR EXPORT
GA 30-212
GA 30-212 |  |  |  | Cl Max: | 1.8805 | at alpha= | 20 | deg
XFOIL ncrit=9 |  |  |  | L/D Max: | 146.003 | at alpha= | 8 | deg
Re: | 12000000 |  |  | Cd Min: | 0.0392 | at alpha= | 20 | deg
Mach: | 0.1 |  |  | Cl=0 at alpha= | -1.7083 | deg
|  |  |  | @ Cl=0.1, Cd= | 0.0051107
|  |  |  | @ Cl=0.4, Cd= | 0.005279
|  |  |  | @ Cl=0.6, Cd= | 0.0056223
alpha (deg) | Cl | Cd | Cm | Cl/Cd
-20 | -1.6886 | 0.03281 | -0.0736 | -51.466
-19.5 | -1.6927 | 0.0278 | -0.0739 | -60.8885
-19 | -1.6875 | 0.02436 | -0.0722 | -69.2734
-18.5 | -1.6762 | 0.02187 | -0.0692 | -76.6438
-18 | -1.6585 | 0.02011 | -0.0655 | -82.4714
-17.5 | -1.64 | 0.01863 | -0.0608 | -88.0301
-17 | -1.6182 | 0.01748 | -0.0557 | -92.5744
-16.5 | -1.585 | 0.01632 | -0.0524 | -97.1201
-16 | -1.5471 | 0.01542 | -0.0496 | -100.3307
-15.5 | -1.5087 | 0.01452 | -0.0466 | -103.905
-15 | -1.4703 | 0.01376 | -0.0435 | -106.8532
-14.5 | -1.4142 | 0.01297 | -0.0438 | -109.0362
-14 | -1.3557 | 0.01225 | -0.0446 | -110.6694
-13 | -1.2316 | 0.01098 | -0.0475 | -112.1676
-12.5 | -1.1526 | 0.01038 | -0.0526 | -111.0405
-12 | -1.1087 | 0.01002 | -0.05 | -110.6487
-11.5 | -1.0613 | 0.00958 | -0.0481 | -110.7829
-11 | -1.0118 | 0.00916 | -0.0466 | -110.4585
-10.5 | -0.9607 | 0.00875 | -0.0455 | -109.7943
-10 | -0.9086 | 0.00839 | -0.0445 | -108.2956
-9.5 | -0.8554 | 0.00806 | -0.0437 | -106.129
-9 | -0.8016 | 0.00776 | -0.043 | -103.299
-8.5 | -0.7479 | 0.00745 | -0.0423 | -100.3893
-8 | -0.6941 | 0.00715 | -0.0416 | -97.0769
-7.5 | -0.6396 | 0.0069 | -0.041 | -92.6957
-7 | -0.5846 | 0.00667 | -0.0405 | -87.6462
-6.5 | -0.5296 | 0.00642 | -0.04 | -82.4922
-6 | -0.4742 | 0.00623 | -0.0396 | -76.1156
-5.5 | -0.4189 | 0.00604 | -0.0391 | -69.3543
-5 | -0.3635 | 0.00588 | -0.0387 | -61.8197
-4.5 | -0.308 | 0.00575 | -0.0383 | -53.5652
-4 | -0.2523 | 0.00561 | -0.038 | -44.9733
-3.5 | -0.1966 | 0.00549 | -0.0376 | -35.8106
-3 | -0.1411 | 0.00539 | -0.0373 | -26.1781
-2.5 | -0.0855 | 0.00529 | -0.0369 | -16.1626
-2 | -0.0311 | 0.00515 | -0.0364 | -6.0388
-1.5 | 0.0222 | 0.00507 | -0.0356 | 4.3787
-1 | 0.075 | 0.00512 | -0.0348 | 14.6484
-0.5 | 0.129 | 0.0051 | -0.0342 | 25.2941
0 | 0.1833 | 0.00509 | -0.0337 | 36.0118
0.5 | 0.2373 | 0.00505 | -0.0331 | 46.9901
1 | 0.2916 | 0.00507 | -0.0326 | 57.5148
1.5 | 0.3462 | 0.00517 | -0.0322 | 66.9632
2 | 0.4005 | 0.00528 | -0.0317 | 75.8523
2.5 | 0.4546 | 0.00542 | -0.0311 | 83.8745
3 | 0.5084 | 0.00556 | -0.0306 | 91.4388
3.5 | 0.5609 | 0.00563 | -0.0298 | 99.627
4 | 0.6116 | 0.00562 | -0.0286 | 108.8256
4.5 | 0.6637 | 0.0057 | -0.0277 | 116.4386
5 | 0.717 | 0.00585 | -0.027 | 122.5641
5.5 | 0.7701 | 0.00604 | -0.0263 | 127.5
6 | 0.8228 | 0.00624 | -0.0255 | 131.859
6.5 | 0.8733 | 0.00641 | -0.0243 | 136.2402
7 | 0.9205 | 0.0065 | -0.0223 | 141.6154
7.5 | 0.9946 | 0.00687 | -0.0265 | 144.7744
8 | 1.0629 | 0.00728 | -0.0294 | 146.0027
8.5 | 1.1195 | 0.00767 | -0.0296 | 145.9583
9 | 1.1816 | 0.0081 | -0.0312 | 145.8765
9.5 | 1.2422 | 0.00856 | -0.0325 | 145.1168
10 | 1.3019 | 0.00905 | -0.0336 | 143.8564
10.5 | 1.3508 | 0.00947 | -0.0324 | 142.6399
11 | 1.393 | 0.00993 | -0.0297 | 140.282
11.5 | 1.4351 | 0.01047 | -0.0272 | 137.0678
12 | 1.4796 | 0.01095 | -0.0251 | 135.1233
12.5 | 1.5218 | 0.01157 | -0.0228 | 131.5298
13 | 1.5645 | 0.01212 | -0.0207 | 129.0842
13.5 | 1.6033 | 0.01286 | -0.0179 | 124.6734
14 | 1.6357 | 0.01348 | -0.0139 | 121.3427
14.5 | 1.6664 | 0.01433 | -0.01 | 116.2875
15 | 1.6983 | 0.01521 | -0.0067 | 111.6568
15.5 | 1.7284 | 0.01626 | -0.0035 | 106.2977
16 | 1.7546 | 0.01759 | -0.0002 | 99.7499
16.5 | 1.7814 | 0.01899 | 0.0027 | 93.8073
17 | 1.8059 | 0.02064 | 0.0054 | 87.4952
17.5 | 1.8263 | 0.0227 | 0.008 | 80.4537
18 | 1.8405 | 0.02534 | 0.0106 | 72.6322
18.5 | 1.8567 | 0.02799 | 0.0125 | 66.3344
19 | 1.8692 | 0.03109 | 0.0142 | 60.1222
19.5 | 1.8759 | 0.03489 | 0.0156 | 53.7661
20 | 1.8805 | 0.0392 | 0.0163 | 47.9719

## 117. Re 12M Mach 0.25 (1)
BIGFOIL.COM POLAR EXPORT
GA 30-212
GA 30-212 |  |  |  | Cl Max: | 1.441 | at alpha= | 12 | deg
JavaFoil+Calcfoil stall+Eppler ext transition |  |  |  | L/D Max: | 130.989 | at alpha= | 7 | deg
Re: | 12000000 |  |  | Cd Min: | 0.00583 | at alpha= | -0.5 | deg
Mach: | 0.25 |  |  | Cl=0 at alpha= | -1.6452 | deg
|  |  |  | @ Cl=0.1, Cd= | 0.0058579
|  |  |  | @ Cl=0.4, Cd= | 0.0061419
|  |  |  | @ Cl=0.6, Cd= | 0.0067787
alpha (deg) | Cl | Cd | Cm | Cl/Cd
-16 | -0.427 | 0.11083 | -0.01 | -3.854
-15.5 | -0.474 | 0.1077 | -0.01 | -4.4
-15 | -0.519 | 0.10018 | -0.01 | -5.178
-14.5 | -0.56 | 0.09299 | -0.011 | -6.025
-14 | -0.598 | 0.0854 | -0.012 | -7.006
-13.5 | -0.634 | 0.07664 | -0.013 | -8.267
-13 | -0.667 | 0.06623 | -0.014 | -10.073
-12.5 | -0.723 | 0.04019 | -0.017 | -17.985
-12 | -0.754 | 0.03086 | -0.018 | -24.425
-11.5 | -0.821 | 0.01384 | -0.02 | -59.324
-11 | -0.842 | 0.01154 | -0.021 | -72.986
-10.5 | -0.837 | 0.01095 | -0.022 | -76.465
-10 | -0.825 | 0.01027 | -0.023 | -80.336
-9.5 | -0.806 | 0.00884 | -0.023 | -91.121
-9 | -0.78 | 0.00882 | -0.024 | -88.388
-8.5 | -0.748 | 0.00798 | -0.024 | -93.817
-8 | -0.712 | 0.00803 | -0.025 | -88.657
-7.5 | -0.67 | 0.00772 | -0.025 | -86.701
-7 | -0.624 | 0.00766 | -0.026 | -81.461
-6.5 | -0.574 | 0.00713 | -0.027 | -80.603
-6 | -0.522 | 0.00679 | -0.027 | -76.819
-5.5 | -0.467 | 0.00644 | -0.028 | -72.434
-5 | -0.409 | 0.00622 | -0.028 | -65.807
-4.5 | -0.35 | 0.00611 | -0.029 | -57.409
-4 | -0.29 | 0.00644 | -0.03 | -45.132
-3.5 | -0.23 | 0.00614 | -0.03 | -37.414
-3 | -0.168 | 0.00625 | -0.031 | -26.905
-2.5 | -0.106 | 0.00613 | -0.032 | -17.328
-2 | -0.044 | 0.00586 | -0.032 | -7.506
-1.5 | 0.018 | 0.00586 | -0.033 | 3.143
-1 | 0.081 | 0.00587 | -0.033 | 13.799
-0.5 | 0.144 | 0.00583 | -0.034 | 24.612
0 | 0.208 | 0.00589 | -0.035 | 35.224
0.5 | 0.27 | 0.00593 | -0.035 | 45.578
1 | 0.333 | 0.00599 | -0.036 | 55.621
1.5 | 0.396 | 0.00614 | -0.036 | 64.501
2 | 0.459 | 0.00617 | -0.037 | 74.349
2.5 | 0.521 | 0.00643 | -0.038 | 81.026
3 | 0.584 | 0.00674 | -0.038 | 86.627
3.5 | 0.646 | 0.00689 | -0.039 | 93.711
4 | 0.708 | 0.00714 | -0.04 | 99.138
4.5 | 0.769 | 0.00729 | -0.04 | 105.523
5 | 0.83 | 0.00751 | -0.041 | 110.517
5.5 | 0.89 | 0.0077 | -0.041 | 115.657
6 | 0.949 | 0.00798 | -0.042 | 118.945
6.5 | 1.007 | 0.0078 | -0.043 | 129.181
7 | 1.064 | 0.00813 | -0.043 | 130.989
7.5 | 1.119 | 0.0086 | -0.044 | 130.114
8 | 1.172 | 0.00903 | -0.044 | 129.728
8.5 | 1.22 | 0.00953 | -0.045 | 128.035
9 | 1.266 | 0.00986 | -0.046 | 128.362
9.5 | 1.307 | 0.01063 | -0.046 | 123.012
10 | 1.345 | 0.01111 | -0.047 | 121.004
10.5 | 1.377 | 0.01195 | -0.047 | 115.258
11 | 1.404 | 0.01273 | -0.048 | 110.276
11.5 | 1.426 | 0.0135 | -0.049 | 105.573
12 | 1.441 | 0.01425 | -0.049 | 101.135
12.5 | 1.416 | 0.01686 | -0.048 | 84.018
13 | 1.407 | 0.01876 | -0.049 | 74.966
13.5 | 1.387 | 0.02163 | -0.048 | 64.108
14 | 1.363 | 0.02458 | -0.049 | 55.462
14.5 | 1.331 | 0.02839 | -0.048 | 46.894
15 | 1.29 | 0.03376 | -0.048 | 38.208
15.5 | 1.233 | 0.04075 | -0.048 | 30.254
16 | 1.155 | 0.05183 | -0.047 | 22.289
16.5 | 1.069 | 0.06726 | -0.045 | 15.889
17 | 0.986 | 0.08118 | -0.044 | 12.146

## 118. Re 12M Mach 0.25 (2)
BIGFOIL.COM POLAR EXPORT
GA 30-212
GA 30-212 |  |  |  | Cl Max: | 1.8324 | at alpha= | 18 | deg
XFOIL ncrit=9 |  |  |  | L/D Max: | 145.237 | at alpha= | 8 | deg
Re: | 12000000 |  |  | Cd Min: | 0.16967 | at alpha= | -20 | deg
Mach: | 0.25 |  |  | Cl=0 at alpha= | -1.7117 | deg
|  |  |  | @ Cl=0.1, Cd= | 0.00512
|  |  |  | @ Cl=0.4, Cd= | 0.0052924
|  |  |  | @ Cl=0.6, Cd= | 0.0057132
alpha (deg) | Cl | Cd | Cm | Cl/Cd
-20 | -0.9131 | 0.16967 | 0.0095 | -5.3816
-19.5 | -1.0881 | 0.12852 | -0.0188 | -8.4664
-19 | -1.2459 | 0.09657 | -0.0409 | -12.9015
-18.5 | -1.3623 | 0.07319 | -0.0569 | -18.6132
-18 | -1.435 | 0.05613 | -0.0686 | -25.5657
-17.5 | -1.4929 | 0.04073 | -0.0803 | -36.6536
-17 | -1.52 | 0.03129 | -0.0858 | -48.5778
-16.5 | -1.5343 | 0.02548 | -0.0852 | -60.2159
-16 | -1.5313 | 0.02213 | -0.0811 | -69.1957
-15.5 | -1.5222 | 0.01978 | -0.0748 | -76.9565
-15 | -1.5043 | 0.01808 | -0.0678 | -83.2024
-14.5 | -1.4723 | 0.01652 | -0.0624 | -89.1223
-14 | -1.4247 | 0.01516 | -0.0595 | -93.9776
-13.5 | -1.3623 | 0.01387 | -0.0591 | -98.2192
-12.5 | -1.2069 | 0.01165 | -0.0642 | -103.5966
-12 | -1.1564 | 0.0111 | -0.0612 | -104.1802
-11.5 | -1.1073 | 0.01054 | -0.058 | -105.0569
-11 | -1.0543 | 0.01006 | -0.0556 | -104.8012
-10.5 | -1.0015 | 0.00947 | -0.0534 | -105.755
-10 | -0.9472 | 0.00895 | -0.0514 | -105.8324
-9.5 | -0.8917 | 0.00851 | -0.0497 | -104.7826
-9 | -0.8352 | 0.0081 | -0.0483 | -103.1111
-8.5 | -0.7782 | 0.00776 | -0.0471 | -100.2835
-8 | -0.7211 | 0.00745 | -0.0459 | -96.7919
-7.5 | -0.6644 | 0.00712 | -0.0447 | -93.3146
-7 | -0.607 | 0.00684 | -0.0438 | -88.7427
-6.5 | -0.5491 | 0.00659 | -0.043 | -83.3232
-6 | -0.4915 | 0.00635 | -0.0422 | -77.4016
-5.5 | -0.4339 | 0.00614 | -0.0415 | -70.6678
-5 | -0.3761 | 0.00597 | -0.0409 | -62.9983
-4.5 | -0.3184 | 0.00582 | -0.0403 | -54.7079
-4 | -0.2606 | 0.00568 | -0.0398 | -45.8803
-3.5 | -0.2028 | 0.00555 | -0.0393 | -36.5405
-3 | -0.1455 | 0.00543 | -0.0388 | -26.7956
-2.5 | -0.088 | 0.00531 | -0.0383 | -16.5725
-2 | -0.0316 | 0.00519 | -0.0377 | -6.0886
-1.5 | 0.0232 | 0.00509 | -0.0368 | 4.558
-1 | 0.0778 | 0.00512 | -0.0359 | 15.1953
-0.5 | 0.1333 | 0.00512 | -0.0352 | 26.0352
0 | 0.1891 | 0.00512 | -0.0346 | 36.9336
0.5 | 0.2447 | 0.00507 | -0.0339 | 48.2643
1 | 0.3007 | 0.0051 | -0.0334 | 58.9608
1.5 | 0.3569 | 0.0052 | -0.0328 | 68.6346
2 | 0.4129 | 0.00532 | -0.0322 | 77.6128
2.5 | 0.4686 | 0.00547 | -0.0315 | 85.6673
3 | 0.5241 | 0.00562 | -0.0309 | 93.2562
3.5 | 0.578 | 0.00573 | -0.0298 | 100.8726
4 | 0.6304 | 0.00569 | -0.0285 | 110.7909
4.5 | 0.6842 | 0.00579 | -0.0274 | 118.1693
5 | 0.7394 | 0.00595 | -0.0265 | 124.2689
5.5 | 0.7944 | 0.00614 | -0.0256 | 129.3811
6 | 0.8487 | 0.00636 | -0.0245 | 133.4434
6.5 | 0.9003 | 0.00656 | -0.0227 | 137.2409
7 | 0.9494 | 0.0067 | -0.0204 | 141.7015
7.5 | 1.0332 | 0.00713 | -0.0258 | 144.9088
8 | 1.1009 | 0.00758 | -0.0275 | 145.2375
8.5 | 1.1617 | 0.00803 | -0.0277 | 144.67
9 | 1.2273 | 0.00852 | -0.029 | 144.0493
9.5 | 1.2912 | 0.00903 | -0.0298 | 142.99
10 | 1.3504 | 0.00951 | -0.0295 | 141.9979
10.5 | 1.3939 | 0.01003 | -0.026 | 138.9731
11 | 1.4376 | 0.01062 | -0.0225 | 135.3672
11.5 | 1.4834 | 0.01119 | -0.0195 | 132.5648
12 | 1.5277 | 0.01186 | -0.0163 | 128.8111
12.5 | 1.5671 | 0.01262 | -0.0123 | 124.1759
13 | 1.602 | 0.01333 | -0.0074 | 120.18
13.5 | 1.6358 | 0.01428 | -0.0029 | 114.5518
14 | 1.6704 | 0.01532 | 0.0012 | 109.0339
14.5 | 1.7024 | 0.01659 | 0.0052 | 102.616
15 | 1.7299 | 0.01823 | 0.0092 | 94.893
15.5 | 1.7585 | 0.01996 | 0.0126 | 88.1012
16 | 1.7806 | 0.02227 | 0.016 | 79.9551
16.5 | 1.7979 | 0.0251 | 0.0192 | 71.6295
17 | 1.816 | 0.02809 | 0.0217 | 64.6493
17.5 | 1.8267 | 0.03184 | 0.0239 | 57.3712
18 | 1.8324 | 0.0363 | 0.0254 | 50.4793
18.5 | 1.8259 | 0.04229 | 0.026 | 43.1757
19 | 1.8162 | 0.04911 | 0.0255 | 36.9823
19.5 | 1.8017 | 0.05687 | 0.024 | 31.681
20 | 1.7779 | 0.0662 | 0.0211 | 26.8565

## 119. Re 12M Mach 0.50 (1)
BIGFOIL.COM POLAR EXPORT
GA 30-212
GA 30-212 |  |  |  | Cl Max: | 1.275 | at alpha= | 8.5 | deg
JavaFoil+Calcfoil stall+Eppler ext transition |  |  |  | L/D Max: | 115.222 | at alpha= | 6.5 | deg
Re: | 12000000 |  |  | Cd Min: | 0.00612 | at alpha= | -1 | deg
Mach: | 0.5 |  |  | Cl=0 at alpha= | -1.65 | deg
|  |  |  | @ Cl=0.1, Cd= | 0.0061229
|  |  |  | @ Cl=0.4, Cd= | 0.006422
|  |  |  | @ Cl=0.6, Cd= | 0.0071322
alpha (deg) | Cl | Cd | Cm | Cl/Cd
-20 | -1.028 | 0.15893 | -0.009 | -6.469
-19.5 | -0.999 | 0.15474 | -0.009 | -6.454
-19 | -0.97 | 0.15189 | -0.009 | -6.389
-18.5 | -0.942 | 0.14708 | -0.009 | -6.404
-18 | -0.913 | 0.14171 | -0.01 | -6.443
-17.5 | -0.886 | 0.13484 | -0.01 | -6.572
-17 | -0.863 | 0.12964 | -0.011 | -6.658
-16.5 | -0.837 | 0.12084 | -0.011 | -6.928
-16 | -0.81 | 0.11366 | -0.011 | -7.126
-15.5 | -0.782 | 0.10935 | -0.012 | -7.148
-15 | -0.752 | 0.10579 | -0.012 | -7.106
-14.5 | -0.723 | 0.1006 | -0.012 | -7.191
-14 | -0.694 | 0.0979 | -0.012 | -7.093
-13.5 | -0.665 | 0.09482 | -0.012 | -7.012
-13 | -0.637 | 0.09116 | -0.012 | -6.987
-12.5 | -0.609 | 0.08702 | -0.012 | -7.002
-12 | -0.582 | 0.08442 | -0.013 | -6.9
-11.5 | -0.555 | 0.07773 | -0.013 | -7.143
-11 | -0.527 | 0.07258 | -0.013 | -7.261
-10.5 | -0.503 | 0.06406 | -0.015 | -7.845
-10 | -0.486 | 0.05066 | -0.018 | -9.588
-9.5 | -0.517 | 0.01679 | -0.024 | -30.763
-9 | -0.42 | 0.05258 | -0.017 | -7.991
-8.5 | -0.469 | 0.01146 | -0.027 | -40.97
-8 | -0.403 | 0.02037 | -0.025 | -19.801
-7.5 | -0.404 | 0.01103 | -0.028 | -36.626
-7 | -0.572 | 0.00935 | -0.029 | -61.152
-6.5 | -0.582 | 0.00871 | -0.03 | -66.793
-6 | -0.552 | 0.00779 | -0.03 | -70.85
-5.5 | -0.505 | 0.00761 | -0.031 | -66.334
-5 | -0.448 | 0.00702 | -0.032 | -63.903
-4.5 | -0.387 | 0.00657 | -0.033 | -58.921
-4 | -0.322 | 0.00692 | -0.033 | -46.567
-3.5 | -0.256 | 0.00626 | -0.034 | -40.826
-3 | -0.187 | 0.0066 | -0.035 | -28.411
-2.5 | -0.119 | 0.00645 | -0.035 | -18.367
-2 | -0.049 | 0.00617 | -0.036 | -7.958
-1.5 | 0.021 | 0.00617 | -0.037 | 3.338
-1 | 0.09 | 0.00612 | -0.037 | 14.783
-0.5 | 0.16 | 0.00614 | -0.038 | 26.103
0 | 0.232 | 0.00618 | -0.039 | 37.554
0.5 | 0.302 | 0.00627 | -0.039 | 48.198
1 | 0.372 | 0.00637 | -0.04 | 58.473
1.5 | 0.442 | 0.0065 | -0.041 | 68.111
2 | 0.512 | 0.00668 | -0.041 | 76.751
2.5 | 0.582 | 0.00708 | -0.042 | 82.151
3 | 0.651 | 0.00728 | -0.043 | 89.525
3.5 | 0.72 | 0.0075 | -0.044 | 95.991
4 | 0.789 | 0.00782 | -0.044 | 100.856
4.5 | 0.856 | 0.00815 | -0.045 | 105.067
5 | 0.923 | 0.00848 | -0.046 | 108.766
5.5 | 0.988 | 0.00883 | -0.046 | 111.904
6 | 1.05 | 0.00937 | -0.047 | 112.135
6.5 | 1.11 | 0.00964 | -0.048 | 115.222
7 | 1.167 | 0.01031 | -0.048 | 113.173
7.5 | 1.217 | 0.01118 | -0.049 | 108.8
8 | 1.256 | 0.01157 | -0.05 | 108.504
8.5 | 1.275 | 0.01325 | -0.05 | 96.273
9 | 1.264 | 0.01394 | -0.051 | 90.673
9.5 | 1.139 | 0.01901 | -0.05 | 59.917
10 | 0.742 | 0.0332 | -0.047 | 22.337
10.5 | 0.774 | 0.03365 | -0.047 | 22.999
11 | 0.744 | 0.06162 | -0.04 | 12.079
11.5 | 0.763 | 0.07252 | -0.038 | 10.516
12 | 0.78 | 0.08513 | -0.035 | 9.161
12.5 | 0.799 | 0.09906 | -0.031 | 8.065
13 | 0.843 | 0.08567 | -0.038 | 9.835
13.5 | 0.873 | 0.0889 | -0.039 | 9.826

## 120. Re 12M Mach 0.50 (2)
BIGFOIL.COM POLAR EXPORT
GA 30-212
GA 30-212 |  |  |  | Cl Max: | 1.6016 | at alpha= | 11 | deg
XFOIL ncrit=9 |  |  |  | L/D Max: | 144.412 | at alpha= | 7.5 | deg
Re: | 12000000 |  |  | Cd Min: | 0.11678 | at alpha= | -13 | deg
Mach: | 0.5 |  |  | Cl=0 at alpha= | -1.727 | deg
|  |  |  | @ Cl=0.1, Cd= | 0.0051895
|  |  |  | @ Cl=0.4, Cd= | 0.0053826
|  |  |  | @ Cl=0.6, Cd= | 0.0059806
alpha (deg) | Cl | Cd | Cm | Cl/Cd
-13 | -0.6253 | 0.11678 | -0.0241 | -5.3545
-12.5 | -0.6349 | 0.10612 | -0.03 | -5.9828
-12 | -0.6468 | 0.09563 | -0.0359 | -6.7636
-11.5 | -0.6538 | 0.08301 | -0.0472 | -7.8762
-11 | -0.6619 | 0.07158 | -0.0565 | -9.247
-10.5 | -0.6498 | 0.054 | -0.0818 | -12.0333
-10 | -0.6463 | 0.03638 | -0.1078 | -17.7653
-9.5 | -0.6742 | 0.02844 | -0.1116 | -23.706
-9 | -0.7202 | 0.02321 | -0.1044 | -31.0297
-8.5 | -0.7636 | 0.01887 | -0.0909 | -40.4663
-8 | -0.7857 | 0.01331 | -0.0791 | -59.0308
-7.5 | -0.7664 | 0.00955 | -0.0694 | -80.2513
-7 | -0.7099 | 0.00808 | -0.0633 | -87.8589
-6.5 | -0.6423 | 0.00742 | -0.0593 | -86.5633
-6 | -0.5728 | 0.00698 | -0.0563 | -82.063
-5.5 | -0.5034 | 0.00666 | -0.0538 | -75.5856
-5 | -0.4349 | 0.00638 | -0.0517 | -68.1661
-4.5 | -0.3666 | 0.00613 | -0.0499 | -59.8042
-4 | -0.2989 | 0.00593 | -0.0484 | -50.4047
-3.5 | -0.2317 | 0.00577 | -0.047 | -40.156
-3 | -0.165 | 0.00562 | -0.0458 | -29.3594
-2.5 | -0.0988 | 0.00548 | -0.0448 | -18.0292
-2 | -0.0339 | 0.00537 | -0.0437 | -6.3128
-1 | 0.0903 | 0.00518 | -0.0409 | 17.4324
-0.5 | 0.1516 | 0.00524 | -0.0394 | 28.9313
0 | 0.2147 | 0.00523 | -0.0384 | 41.0516
0.5 | 0.2774 | 0.00521 | -0.0373 | 53.2438
1 | 0.3407 | 0.00528 | -0.0362 | 64.5265
1.5 | 0.4043 | 0.00539 | -0.0352 | 75.0093
2 | 0.4674 | 0.00555 | -0.034 | 84.2162
2.5 | 0.5298 | 0.00574 | -0.0326 | 92.2997
3 | 0.5915 | 0.00596 | -0.031 | 99.245
3.5 | 0.6533 | 0.00611 | -0.0292 | 106.9231
4 | 0.712 | 0.00608 | -0.0267 | 117.1053
4.5 | 0.7731 | 0.0062 | -0.0244 | 124.6935
5 | 0.8357 | 0.00644 | -0.0222 | 129.7671
5.5 | 0.898 | 0.00671 | -0.0197 | 133.8301
6 | 0.9582 | 0.007 | -0.0165 | 136.8857
6.5 | 1.012 | 0.00721 | -0.0118 | 140.3606
7 | 1.1106 | 0.0077 | -0.0156 | 144.2338
7.5 | 1.2044 | 0.00834 | -0.0179 | 144.4125
8 | 1.2774 | 0.00898 | -0.0158 | 142.2494
8.5 | 1.36 | 0.00972 | -0.015 | 139.9177
9 | 1.418 | 0.01038 | -0.0092 | 136.6089
9.5 | 1.4584 | 0.01106 | -0.0003 | 131.8626
10 | 1.5082 | 0.01194 | 0.007 | 126.3149
10.5 | 1.5593 | 0.01304 | 0.0142 | 119.5782
11 | 1.6016 | 0.01481 | 0.0222 | 108.1431

## 121. Re 14M Mach 0.00 (1)
BIGFOIL.COM POLAR EXPORT
GA 30-212
GA 30-212 |  |  |  | Cl Max: | 1.522 | at alpha= | 13.5 | deg
JavaFoil+Calcfoil stall+Eppler ext transition |  |  |  | L/D Max: | 134.614 | at alpha= | 7.5 | deg
Re: | 14000000 |  |  | Cd Min: | 0.00575 | at alpha= | -0.5 | deg
Mach: | 0 |  |  | Cl=0 at alpha= | -1.6475 | deg
|  |  |  | @ Cl=0.1, Cd= | 0.005782
|  |  |  | @ Cl=0.4, Cd= | 0.0060133
|  |  |  | @ Cl=0.6, Cd= | 0.0066108
alpha (deg) | Cl | Cd | Cm | Cl/Cd
-17.5 | -0.741 | 0.10658 | -0.01 | -6.954
-17 | -0.763 | 0.09349 | -0.011 | -8.164
-16.5 | -0.782 | 0.08428 | -0.011 | -9.273
-16 | -0.796 | 0.07835 | -0.012 | -10.158
-15.5 | -0.822 | 0.06236 | -0.013 | -13.18
-15 | -0.834 | 0.05673 | -0.013 | -14.7
-14.5 | -0.856 | 0.04433 | -0.015 | -19.316
-14 | -0.884 | 0.03121 | -0.016 | -28.339
-13.5 | -0.917 | 0.01994 | -0.017 | -45.978
-13 | -0.941 | 0.01391 | -0.018 | -67.676
-12.5 | -0.947 | 0.01195 | -0.019 | -79.272
-12 | -0.94 | 0.0106 | -0.02 | -88.675
-11.5 | -0.925 | 0.01024 | -0.02 | -90.313
-11 | -0.906 | 0.00966 | -0.021 | -93.764
-10.5 | -0.882 | 0.00966 | -0.021 | -91.332
-10 | -0.854 | 0.00917 | -0.022 | -93.207
-9.5 | -0.823 | 0.00843 | -0.022 | -97.651
-9 | -0.787 | 0.00846 | -0.023 | -93.024
-8.5 | -0.748 | 0.00781 | -0.024 | -95.788
-8 | -0.706 | 0.00751 | -0.024 | -93.984
-7.5 | -0.661 | 0.00702 | -0.025 | -94.129
-7 | -0.612 | 0.00696 | -0.025 | -88.008
-6.5 | -0.562 | 0.00678 | -0.026 | -82.783
-6 | -0.509 | 0.00649 | -0.026 | -78.424
-5.5 | -0.454 | 0.00624 | -0.027 | -72.732
-5 | -0.398 | 0.00613 | -0.028 | -64.916
-4.5 | -0.34 | 0.00606 | -0.028 | -56.149
-4 | -0.282 | 0.00629 | -0.029 | -44.81
-3.5 | -0.223 | 0.00618 | -0.029 | -36.034
-3 | -0.163 | 0.00606 | -0.03 | -26.876
-2.5 | -0.103 | 0.00605 | -0.031 | -17.013
-2 | -0.043 | 0.0058 | -0.031 | -7.343
-1.5 | 0.018 | 0.00578 | -0.032 | 3.089
-1 | 0.078 | 0.0058 | -0.032 | 13.519
-0.5 | 0.139 | 0.00575 | -0.033 | 24.176
0 | 0.201 | 0.00578 | -0.034 | 34.737
0.5 | 0.262 | 0.00579 | -0.034 | 45.258
1 | 0.323 | 0.00591 | -0.035 | 54.618
1.5 | 0.384 | 0.006 | -0.035 | 63.969
2 | 0.444 | 0.00605 | -0.036 | 73.441
2.5 | 0.505 | 0.00635 | -0.037 | 79.478
3 | 0.565 | 0.00657 | -0.037 | 86.093
3.5 | 0.625 | 0.00664 | -0.038 | 94.201
4 | 0.685 | 0.00687 | -0.038 | 99.749
4.5 | 0.745 | 0.00702 | -0.039 | 106.204
5 | 0.804 | 0.00716 | -0.04 | 112.35
5.5 | 0.863 | 0.00747 | -0.04 | 115.446
6 | 0.921 | 0.00761 | -0.041 | 121.062
6.5 | 0.978 | 0.00796 | -0.041 | 122.805
7 | 1.034 | 0.00769 | -0.042 | 134.375
7.5 | 1.088 | 0.00809 | -0.042 | 134.614
8 | 1.141 | 0.00881 | -0.043 | 129.524
8.5 | 1.191 | 0.00887 | -0.044 | 134.245
9 | 1.238 | 0.00966 | -0.044 | 128.226
9.5 | 1.283 | 0.00972 | -0.045 | 131.991
10 | 1.325 | 0.01023 | -0.045 | 129.513
10.5 | 1.364 | 0.01078 | -0.046 | 126.579
11 | 1.4 | 0.01122 | -0.047 | 124.787
11.5 | 1.432 | 0.01196 | -0.047 | 119.699
12 | 1.46 | 0.01315 | -0.048 | 111.025
12.5 | 1.485 | 0.01317 | -0.048 | 112.705
13 | 1.505 | 0.0139 | -0.049 | 108.307
13.5 | 1.522 | 0.0154 | -0.049 | 98.8
14 | 1.495 | 0.01752 | -0.048 | 85.319
14.5 | 1.494 | 0.0192 | -0.049 | 77.813
15 | 1.486 | 0.02155 | -0.049 | 68.95
15.5 | 1.473 | 0.02389 | -0.049 | 61.673
16 | 1.449 | 0.02711 | -0.049 | 53.446
16.5 | 1.422 | 0.03044 | -0.049 | 46.716
17 | 1.39 | 0.03452 | -0.049 | 40.268
17.5 | 1.354 | 0.03956 | -0.049 | 34.223
18 | 1.31 | 0.04734 | -0.048 | 27.671
18.5 | 1.27 | 0.05376 | -0.048 | 23.626

## 122. Re 14M Mach 0.00 (2)
BIGFOIL.COM POLAR EXPORT
GA 30-212
GA 30-212 |  |  |  | Cl Max: | 1.9081 | at alpha= | 20 | deg
XFOIL ncrit=9 |  |  |  | L/D Max: | 149.073 | at alpha= | 8.5 | deg
Re: | 14000000 |  |  | Cd Min: | 0.03417 | at alpha= | 20 | deg
Mach: | 0 |  |  | Cl=0 at alpha= | -1.6972 | deg
|  |  |  | @ Cl=0.1, Cd= | 0.0051254
|  |  |  | @ Cl=0.4, Cd= | 0.0052634
|  |  |  | @ Cl=0.6, Cd= | 0.0056596
alpha (deg) | Cl | Cd | Cm | Cl/Cd
-20 | -1.7432 | 0.02545 | -0.07 | -68.4951
-19.5 | -1.7301 | 0.02298 | -0.0679 | -75.2872
-19 | -1.7159 | 0.02092 | -0.0649 | -82.022
-18.5 | -1.6982 | 0.01932 | -0.0611 | -87.8986
-18 | -1.6759 | 0.01817 | -0.057 | -92.2345
-17.5 | -1.6533 | 0.01706 | -0.0523 | -96.9109
-17 | -1.6189 | 0.01607 | -0.0495 | -100.7405
-16.5 | -1.5834 | 0.01507 | -0.0467 | -105.0697
-16 | -1.5438 | 0.01431 | -0.0444 | -107.8826
-15.5 | -1.506 | 0.01351 | -0.0416 | -111.473
-15 | -1.4544 | 0.01278 | -0.0415 | -113.8028
-14.5 | -1.3979 | 0.01209 | -0.0423 | -115.6245
-14 | -1.3397 | 0.01147 | -0.0434 | -116.8003
-13.5 | -1.2822 | 0.01091 | -0.0442 | -117.5252
-13 | -1.199 | 0.01027 | -0.0506 | -116.7478
-12.5 | -1.1526 | 0.00998 | -0.0488 | -115.491
-12 | -1.1055 | 0.00966 | -0.0472 | -114.441
-11.5 | -1.0571 | 0.00923 | -0.0458 | -114.5287
-11 | -1.0071 | 0.00884 | -0.0447 | -113.9253
-10.5 | -0.9562 | 0.00844 | -0.0437 | -113.2938
-10 | -0.9042 | 0.00809 | -0.0429 | -111.7676
-9.5 | -0.8514 | 0.00778 | -0.0423 | -109.4344
-9 | -0.7981 | 0.0075 | -0.0417 | -106.4133
-8.5 | -0.7444 | 0.00723 | -0.0411 | -102.9599
-8 | -0.6909 | 0.00694 | -0.0405 | -99.5533
-7.5 | -0.6369 | 0.0067 | -0.04 | -95.0597
-7 | -0.5821 | 0.0065 | -0.0397 | -89.5538
-6.5 | -0.5276 | 0.00627 | -0.0392 | -84.1467
-6 | -0.4726 | 0.0061 | -0.0388 | -77.4754
-5.5 | -0.4178 | 0.00591 | -0.0385 | -70.6937
-5 | -0.3627 | 0.00576 | -0.0381 | -62.9688
-4.5 | -0.3074 | 0.00565 | -0.0378 | -54.4071
-4 | -0.252 | 0.00552 | -0.0375 | -45.6522
-3.5 | -0.1966 | 0.00542 | -0.0372 | -36.2731
-3 | -0.1414 | 0.00532 | -0.0368 | -26.5789
-2.5 | -0.0863 | 0.00523 | -0.0365 | -16.501
-2 | -0.0321 | 0.00517 | -0.0359 | -6.2089
-1.5 | 0.0209 | 0.00508 | -0.0352 | 4.1142
-1 | 0.0736 | 0.00514 | -0.0345 | 14.3191
-0.5 | 0.1277 | 0.00511 | -0.034 | 24.9902
0 | 0.1821 | 0.00508 | -0.0335 | 35.8465
0.5 | 0.2359 | 0.00507 | -0.033 | 46.5286
1 | 0.29 | 0.00505 | -0.0325 | 57.4257
1.5 | 0.3445 | 0.00514 | -0.0321 | 67.0233
2 | 0.3986 | 0.00526 | -0.0317 | 75.7795
2.5 | 0.4524 | 0.00539 | -0.0311 | 83.9332
3 | 0.5067 | 0.00551 | -0.0307 | 91.9601
3.5 | 0.5598 | 0.00564 | -0.0301 | 99.2553
4.5 | 0.6624 | 0.00569 | -0.0282 | 116.4148
5 | 0.7153 | 0.00576 | -0.0275 | 124.184
5.5 | 0.7685 | 0.00593 | -0.027 | 129.5953
6 | 0.8211 | 0.00613 | -0.0263 | 133.9478
6.5 | 0.8726 | 0.00634 | -0.0254 | 137.6341
7 | 0.9218 | 0.00649 | -0.0241 | 142.0339
7.5 | 0.9711 | 0.00663 | -0.0227 | 146.4706
8 | 1.0496 | 0.00707 | -0.0281 | 148.4583
8.5 | 1.1091 | 0.00744 | -0.0292 | 149.0726
9 | 1.1685 | 0.00784 | -0.0304 | 149.0434
9.5 | 1.229 | 0.00826 | -0.0318 | 148.7893
10 | 1.2881 | 0.00871 | -0.033 | 147.8875
10.5 | 1.3469 | 0.00918 | -0.0342 | 146.7211
11 | 1.3904 | 0.0096 | -0.032 | 144.8333
11.5 | 1.4318 | 0.01009 | -0.0294 | 141.9029
12 | 1.4753 | 0.01056 | -0.0274 | 139.7064
12.5 | 1.5185 | 0.0111 | -0.0255 | 136.8018
13 | 1.5612 | 0.01165 | -0.0235 | 134.0086
13.5 | 1.6017 | 0.01229 | -0.0213 | 130.3255
14 | 1.6404 | 0.01294 | -0.0187 | 126.7697
14.5 | 1.6695 | 0.01367 | -0.0145 | 122.1287
15 | 1.7022 | 0.01439 | -0.0113 | 118.2905
15.5 | 1.7323 | 0.01531 | -0.008 | 113.1483
16 | 1.7601 | 0.01642 | -0.0047 | 107.1924
16.5 | 1.7887 | 0.01755 | -0.0019 | 101.9202
17 | 1.8142 | 0.01895 | 0.0009 | 95.7361
17.5 | 1.8361 | 0.02068 | 0.0036 | 88.7863
18 | 1.8536 | 0.02286 | 0.0062 | 81.0849
18.5 | 1.8729 | 0.02502 | 0.0083 | 74.8561
19 | 1.8886 | 0.02759 | 0.0102 | 68.4523
19.5 | 1.8995 | 0.03069 | 0.0119 | 61.8931
20 | 1.9081 | 0.03417 | 0.0132 | 55.8414

## 123. Re 14M Mach 0.10 (1)
BIGFOIL.COM POLAR EXPORT
GA 30-212
GA 30-212 |  |  |  | Cl Max: | 1.5 | at alpha= | 13 | deg
JavaFoil+Calcfoil stall+Eppler ext transition |  |  |  | L/D Max: | 134.908 | at alpha= | 7.5 | deg
Re: | 14000000 |  |  | Cd Min: | 0.00577 | at alpha= | 0 | deg
Mach: | 0.1 |  |  | Cl=0 at alpha= | -1.6475 | deg
|  |  |  | @ Cl=0.1, Cd= | 0.0057834
|  |  |  | @ Cl=0.4, Cd= | 0.0060146
|  |  |  | @ Cl=0.6, Cd= | 0.0066125
alpha (deg) | Cl | Cd | Cm | Cl/Cd
-17 | -0.716 | 0.10087 | -0.01 | -7.099
-16.5 | -0.737 | 0.09156 | -0.011 | -8.049
-16 | -0.752 | 0.08728 | -0.011 | -8.62
-15.5 | -0.78 | 0.07042 | -0.012 | -11.082
-15 | -0.792 | 0.06661 | -0.013 | -11.895
-14.5 | -0.818 | 0.05227 | -0.014 | -15.655
-14 | -0.842 | 0.04042 | -0.015 | -20.836
-13.5 | -0.88 | 0.0249 | -0.017 | -35.36
-13 | -0.914 | 0.01564 | -0.018 | -58.468
-12.5 | -0.926 | 0.01267 | -0.019 | -73.106
-12 | -0.929 | 0.0108 | -0.02 | -86.011
-11.5 | -0.916 | 0.01091 | -0.02 | -83.962
-11 | -0.899 | 0.00986 | -0.021 | -91.189
-10.5 | -0.878 | 0.00977 | -0.021 | -89.855
-10 | -0.852 | 0.00893 | -0.022 | -95.376
-9.5 | -0.822 | 0.00852 | -0.023 | -96.436
-9 | -0.787 | 0.0082 | -0.023 | -95.998
-8.5 | -0.749 | 0.00779 | -0.024 | -96.218
-8 | -0.707 | 0.00748 | -0.024 | -94.544
-7.5 | -0.662 | 0.00709 | -0.025 | -93.36
-7 | -0.614 | 0.00723 | -0.025 | -85.004
-6.5 | -0.564 | 0.00674 | -0.026 | -83.6
-6 | -0.511 | 0.00656 | -0.027 | -77.845
-5.5 | -0.456 | 0.00631 | -0.027 | -72.297
-5 | -0.4 | 0.00609 | -0.028 | -65.579
-4.5 | -0.342 | 0.00602 | -0.028 | -56.768
-4 | -0.283 | 0.00636 | -0.029 | -44.538
-3.5 | -0.224 | 0.00622 | -0.029 | -35.947
-3 | -0.164 | 0.00611 | -0.03 | -26.808
-2.5 | -0.103 | 0.00602 | -0.031 | -17.171
-2 | -0.043 | 0.00578 | -0.031 | -7.411
-1.5 | 0.018 | 0.00582 | -0.032 | 3.085
-1 | 0.079 | 0.00578 | -0.032 | 13.632
-0.5 | 0.14 | 0.00579 | -0.033 | 24.132
0 | 0.202 | 0.00577 | -0.034 | 35.009
0.5 | 0.263 | 0.00584 | -0.034 | 45.092
1 | 0.324 | 0.00594 | -0.035 | 54.569
1.5 | 0.385 | 0.00599 | -0.035 | 64.391
2 | 0.446 | 0.00609 | -0.036 | 73.371
2.5 | 0.507 | 0.00637 | -0.037 | 79.675
3 | 0.568 | 0.00656 | -0.037 | 86.538
3.5 | 0.629 | 0.00666 | -0.038 | 94.372
4 | 0.689 | 0.00681 | -0.039 | 101.177
4.5 | 0.749 | 0.00704 | -0.039 | 106.36
5 | 0.808 | 0.00723 | -0.04 | 111.777
5.5 | 0.867 | 0.00752 | -0.04 | 115.384
6 | 0.925 | 0.00767 | -0.041 | 120.658
6.5 | 0.982 | 0.00771 | -0.041 | 127.332
7 | 1.039 | 0.00777 | -0.042 | 133.636
7.5 | 1.093 | 0.0081 | -0.043 | 134.908
8 | 1.146 | 0.00884 | -0.043 | 129.676
8.5 | 1.196 | 0.00892 | -0.044 | 134.055
9 | 1.243 | 0.00977 | -0.044 | 127.219
9.5 | 1.287 | 0.00984 | -0.045 | 130.8
10 | 1.329 | 0.01035 | -0.046 | 128.394
10.5 | 1.367 | 0.0109 | -0.046 | 125.4
11 | 1.401 | 0.01135 | -0.047 | 123.425
11.5 | 1.432 | 0.01212 | -0.047 | 118.218
12 | 1.459 | 0.01344 | -0.048 | 108.579
12.5 | 1.482 | 0.01342 | -0.048 | 110.405
13 | 1.5 | 0.01428 | -0.049 | 105.102
13.5 | 1.481 | 0.01663 | -0.048 | 89.094
14 | 1.481 | 0.01814 | -0.048 | 81.661
14.5 | 1.475 | 0.02027 | -0.049 | 72.789
15 | 1.466 | 0.02254 | -0.049 | 65.045
15.5 | 1.449 | 0.02513 | -0.049 | 57.677
16 | 1.421 | 0.02846 | -0.049 | 49.928
16.5 | 1.387 | 0.03255 | -0.049 | 42.623
17 | 1.35 | 0.03733 | -0.049 | 36.155
17.5 | 1.303 | 0.04504 | -0.048 | 28.928
18 | 1.256 | 0.05302 | -0.048 | 23.689

## 124. Re 14M Mach 0.10 (2)
BIGFOIL.COM POLAR EXPORT
GA 30-212
GA 30-212 |  |  |  | Cl Max: | 1.8965 | at alpha= | 20 | deg
XFOIL ncrit=9 |  |  |  | L/D Max: | 148.827 | at alpha= | 8.5 | deg
Re: | 14000000 |  |  | Cd Min: | 0.03772 | at alpha= | 20 | deg
Mach: | 0.1 |  |  | Cl=0 at alpha= | -1.6976 | deg
|  |  |  | @ Cl=0.1, Cd= | 0.0051305
|  |  |  | @ Cl=0.4, Cd= | 0.0052582
|  |  |  | @ Cl=0.6, Cd= | 0.0056715
alpha (deg) | Cl | Cd | Cm | Cl/Cd
-20 | -1.7274 | 0.02921 | -0.0744 | -59.1373
-19.5 | -1.7177 | 0.02587 | -0.0734 | -66.3974
-19 | -1.7034 | 0.02335 | -0.0714 | -72.9507
-18.5 | -1.6902 | 0.02112 | -0.0681 | -80.0284
-18 | -1.6716 | 0.0195 | -0.0642 | -85.7231
-17.5 | -1.6538 | 0.0181 | -0.059 | -91.3702
-17 | -1.6272 | 0.01698 | -0.0546 | -95.8304
-16.5 | -1.5934 | 0.01584 | -0.0513 | -100.5934
-16 | -1.5545 | 0.01497 | -0.0486 | -103.841
-15.5 | -1.5164 | 0.01407 | -0.0455 | -107.7754
-15 | -1.469 | 0.01325 | -0.0442 | -110.8679
-14.5 | -1.412 | 0.01247 | -0.0448 | -113.2318
-14 | -1.353 | 0.01177 | -0.0456 | -114.9533
-13.5 | -1.2957 | 0.01115 | -0.046 | -116.2063
-13 | -1.2105 | 0.01046 | -0.0525 | -115.7266
-12.5 | -1.1622 | 0.01014 | -0.0508 | -114.6154
-11.5 | -1.0653 | 0.0094 | -0.0474 | -113.3298
-11 | -1.015 | 0.00897 | -0.0461 | -113.155
-10.5 | -0.9636 | 0.00856 | -0.045 | -112.5701
-10 | -0.9111 | 0.00818 | -0.0441 | -111.3814
-9.5 | -0.8579 | 0.00784 | -0.0433 | -109.426
-9 | -0.8041 | 0.00755 | -0.0426 | -106.5033
-8.5 | -0.7497 | 0.00729 | -0.042 | -102.8395
-8 | -0.6958 | 0.00699 | -0.0413 | -99.5422
-7.5 | -0.6414 | 0.00674 | -0.0407 | -95.1632
-7 | -0.5861 | 0.00653 | -0.0402 | -89.755
-6.5 | -0.5311 | 0.0063 | -0.0397 | -84.3016
-6 | -0.4757 | 0.00611 | -0.0393 | -77.856
-5.5 | -0.4205 | 0.00593 | -0.0389 | -70.9106
-5 | -0.365 | 0.00578 | -0.0385 | -63.1488
-4.5 | -0.3093 | 0.00566 | -0.0381 | -54.6466
-4 | -0.2535 | 0.00553 | -0.0378 | -45.8409
-3.5 | -0.1978 | 0.00543 | -0.0374 | -36.4273
-3 | -0.1422 | 0.00532 | -0.0371 | -26.7293
-2.5 | -0.0867 | 0.00524 | -0.0367 | -16.5458
-2 | -0.0323 | 0.00517 | -0.0362 | -6.2476
-1.5 | 0.0211 | 0.00508 | -0.0354 | 4.1535
-1 | 0.074 | 0.00514 | -0.0347 | 14.3969
-0.5 | 0.1285 | 0.00512 | -0.0341 | 25.0977
0 | 0.1832 | 0.00508 | -0.0337 | 36.063
0.5 | 0.2373 | 0.00507 | -0.0331 | 46.8047
1 | 0.2917 | 0.00506 | -0.0327 | 57.6482
1.5 | 0.3465 | 0.00515 | -0.0322 | 67.2816
2 | 0.4009 | 0.00526 | -0.0318 | 76.2167
2.5 | 0.455 | 0.0054 | -0.0312 | 84.2593
3 | 0.5095 | 0.00552 | -0.0308 | 92.3007
3.5 | 0.563 | 0.00565 | -0.0302 | 99.646
4.5 | 0.6661 | 0.00571 | -0.0282 | 116.655
5 | 0.7193 | 0.00578 | -0.0275 | 124.4464
5.5 | 0.773 | 0.00595 | -0.0269 | 129.916
6 | 0.8259 | 0.00615 | -0.0261 | 134.2927
6.5 | 0.8777 | 0.00636 | -0.0252 | 138.0031
7 | 0.9271 | 0.00652 | -0.0237 | 142.1933
7.5 | 0.9775 | 0.00668 | -0.0225 | 146.3323
8 | 1.057 | 0.00712 | -0.028 | 148.4551
8.5 | 1.1162 | 0.0075 | -0.0288 | 148.8267
9 | 1.1766 | 0.00791 | -0.03 | 148.7484
9.5 | 1.2378 | 0.00834 | -0.0314 | 148.4173
10 | 1.2976 | 0.00878 | -0.0325 | 147.7904
10.5 | 1.3558 | 0.00928 | -0.0333 | 146.0991
11 | 1.3986 | 0.00971 | -0.0308 | 144.0371
11.5 | 1.4409 | 0.0102 | -0.0282 | 141.2647
12 | 1.4844 | 0.01073 | -0.026 | 138.3411
12.5 | 1.5282 | 0.01126 | -0.0239 | 135.7194
13 | 1.5704 | 0.01187 | -0.0217 | 132.2999
13.5 | 1.6115 | 0.01251 | -0.0193 | 128.8169
14 | 1.6452 | 0.0132 | -0.0155 | 124.6364
14.5 | 1.6767 | 0.01394 | -0.0116 | 120.2798
15 | 1.709 | 0.01477 | -0.0083 | 115.7075
15.5 | 1.7379 | 0.01584 | -0.0047 | 109.7159
16 | 1.7671 | 0.01697 | -0.0016 | 104.1308
16.5 | 1.7946 | 0.01828 | 0.0013 | 98.1729
17 | 1.8175 | 0.01997 | 0.0043 | 91.0115
17.5 | 1.8377 | 0.02197 | 0.0071 | 83.6459
18 | 1.8566 | 0.02422 | 0.0095 | 76.6557
18.5 | 1.8741 | 0.02671 | 0.0116 | 70.1647
19 | 1.8857 | 0.02979 | 0.0135 | 63.2998
19.5 | 1.8909 | 0.03362 | 0.0151 | 56.2433
20 | 1.8965 | 0.03772 | 0.016 | 50.2784

## 125. Re 14M Mach 0.25 (1)
BIGFOIL.COM POLAR EXPORT
GA 30-212
GA 30-212 |  |  |  | Cl Max: | 1.441 | at alpha= | 12 | deg
JavaFoil+Calcfoil stall+Eppler ext transition |  |  |  | L/D Max: | 133.078 | at alpha= | 7 | deg
Re: | 14000000 |  |  | Cd Min: | 0.00582 | at alpha= | -0.5 | deg
Mach: | 0.25 |  |  | Cl=0 at alpha= | -1.6452 | deg
|  |  |  | @ Cl=0.1, Cd= | 0.005841
|  |  |  | @ Cl=0.4, Cd= | 0.0060751
|  |  |  | @ Cl=0.6, Cd= | 0.0066642
alpha (deg) | Cl | Cd | Cm | Cl/Cd
-16 | -0.428 | 0.10926 | -0.01 | -3.914
-15.5 | -0.474 | 0.1066 | -0.01 | -4.449
-15 | -0.519 | 0.09875 | -0.01 | -5.26
-14.5 | -0.562 | 0.09058 | -0.011 | -6.2
-14 | -0.601 | 0.08229 | -0.012 | -7.3
-13.5 | -0.636 | 0.07393 | -0.013 | -8.606
-13 | -0.672 | 0.06229 | -0.014 | -10.787
-12.5 | -0.725 | 0.03882 | -0.017 | -18.685
-12 | -0.773 | 0.02403 | -0.019 | -32.157
-11.5 | -0.825 | 0.01341 | -0.02 | -61.498
-11 | -0.842 | 0.01122 | -0.021 | -75.067
-10.5 | -0.837 | 0.01017 | -0.022 | -82.347
-10 | -0.825 | 0.00956 | -0.023 | -86.277
-9.5 | -0.806 | 0.00866 | -0.023 | -93.101
-9 | -0.78 | 0.00863 | -0.024 | -90.414
-8.5 | -0.748 | 0.00818 | -0.024 | -91.459
-8 | -0.712 | 0.00786 | -0.025 | -90.49
-7.5 | -0.67 | 0.00755 | -0.025 | -88.678
-7 | -0.624 | 0.00744 | -0.026 | -83.813
-6.5 | -0.574 | 0.00695 | -0.027 | -82.668
-6 | -0.522 | 0.00672 | -0.027 | -77.63
-5.5 | -0.467 | 0.00655 | -0.028 | -71.206
-5 | -0.409 | 0.00623 | -0.028 | -65.765
-4.5 | -0.35 | 0.00612 | -0.029 | -57.27
-4 | -0.291 | 0.00623 | -0.03 | -46.667
-3.5 | -0.23 | 0.00609 | -0.03 | -37.689
-3 | -0.168 | 0.00615 | -0.031 | -27.336
-2.5 | -0.106 | 0.00615 | -0.032 | -17.278
-2 | -0.044 | 0.00585 | -0.032 | -7.52
-1.5 | 0.018 | 0.00585 | -0.033 | 3.149
-1 | 0.081 | 0.00585 | -0.033 | 13.845
-0.5 | 0.144 | 0.00582 | -0.034 | 24.646
0 | 0.208 | 0.00583 | -0.035 | 35.6
0.5 | 0.27 | 0.00586 | -0.035 | 46.112
1 | 0.333 | 0.00599 | -0.036 | 55.595
1.5 | 0.396 | 0.00607 | -0.036 | 65.279
2 | 0.459 | 0.00615 | -0.037 | 74.547
2.5 | 0.521 | 0.00647 | -0.038 | 80.568
3 | 0.584 | 0.00661 | -0.038 | 88.255
3.5 | 0.646 | 0.00682 | -0.039 | 94.637
4 | 0.708 | 0.00703 | -0.04 | 100.669
4.5 | 0.769 | 0.00718 | -0.04 | 107.02
5 | 0.83 | 0.00737 | -0.041 | 112.587
5.5 | 0.89 | 0.0077 | -0.041 | 115.638
6 | 0.949 | 0.00787 | -0.042 | 120.621
6.5 | 1.007 | 0.00798 | -0.043 | 126.193
7 | 1.064 | 0.008 | -0.043 | 133.078
7.5 | 1.119 | 0.00845 | -0.044 | 132.46
8 | 1.172 | 0.00927 | -0.044 | 126.406
8.5 | 1.22 | 0.00934 | -0.045 | 130.655
9 | 1.266 | 0.00987 | -0.046 | 128.302
9.5 | 1.307 | 0.0104 | -0.046 | 125.752
10 | 1.345 | 0.01104 | -0.047 | 121.748
10.5 | 1.377 | 0.01171 | -0.047 | 117.621
11 | 1.404 | 0.01251 | -0.048 | 112.276
11.5 | 1.426 | 0.01324 | -0.049 | 107.676
12 | 1.441 | 0.01425 | -0.049 | 101.119
12.5 | 1.419 | 0.01636 | -0.049 | 86.747
13 | 1.409 | 0.0182 | -0.049 | 77.43
13.5 | 1.391 | 0.02065 | -0.049 | 67.362
14 | 1.367 | 0.02348 | -0.049 | 58.232
14.5 | 1.336 | 0.02706 | -0.049 | 49.354
15 | 1.295 | 0.03194 | -0.048 | 40.544
15.5 | 1.237 | 0.03907 | -0.048 | 31.654
16 | 1.162 | 0.04837 | -0.047 | 24.034
16.5 | 1.076 | 0.06276 | -0.046 | 17.142
17 | 0.99 | 0.07795 | -0.044 | 12.701

## 126. Re 14M Mach 0.25 (2)
BIGFOIL.COM POLAR EXPORT
GA 30-212
GA 30-212 |  |  |  | Cl Max: | 1.8504 | at alpha= | 18 | deg
XFOIL ncrit=9 |  |  |  | L/D Max: | 148.982 | at alpha= | 8 | deg
Re: | 14000000 |  |  | Cd Min: | 0.15666 | at alpha= | -20 | deg
Mach: | 0.25 |  |  | Cl=0 at alpha= | -1.7009 | deg
|  |  |  | @ Cl=0.1, Cd= | 0.0051358
|  |  |  | @ Cl=0.4, Cd= | 0.0052713
|  |  |  | @ Cl=0.6, Cd= | 0.0057393
alpha (deg) | Cl | Cd | Cm | Cl/Cd
-20 | -0.978 | 0.15666 | 0.0006 | -6.2428
-19.5 | -1.1672 | 0.11613 | -0.0278 | -10.0508
-19 | -1.3023 | 0.08876 | -0.0467 | -14.6721
-18.5 | -1.3927 | 0.06927 | -0.0598 | -20.1054
-18 | -1.455 | 0.05361 | -0.0706 | -27.1405
-17.5 | -1.5074 | 0.03903 | -0.0818 | -38.6216
-17 | -1.5399 | 0.02964 | -0.0865 | -51.9534
-16.5 | -1.5582 | 0.02402 | -0.0846 | -64.8709
-16 | -1.5557 | 0.02093 | -0.0795 | -74.3287
-15.5 | -1.5479 | 0.0188 | -0.0721 | -82.3351
-15 | -1.522 | 0.01712 | -0.066 | -88.9019
-14.5 | -1.485 | 0.01569 | -0.0612 | -94.6463
-13.5 | -1.369 | 0.0132 | -0.0585 | -103.7121
-13 | -1.2806 | 0.01202 | -0.063 | -106.5391
-12.5 | -1.2132 | 0.01129 | -0.0634 | -107.4579
-12 | -1.1654 | 0.01076 | -0.0598 | -108.3086
-11.5 | -1.114 | 0.0102 | -0.057 | -109.2157
-11 | -1.0598 | 0.00973 | -0.0548 | -108.9209
-10.5 | -1.0049 | 0.00927 | -0.0529 | -108.4035
-10 | -0.9502 | 0.00874 | -0.051 | -108.7185
-9.5 | -0.8942 | 0.00829 | -0.0493 | -107.8649
-9 | -0.8379 | 0.00789 | -0.0479 | -106.1977
-8.5 | -0.7807 | 0.00755 | -0.0467 | -103.404
-8 | -0.7233 | 0.00726 | -0.0455 | -99.6281
-7.5 | -0.6662 | 0.00696 | -0.0445 | -95.7184
-7 | -0.6088 | 0.00667 | -0.0435 | -91.2744
-6.5 | -0.5508 | 0.00645 | -0.0427 | -85.3953
-6 | -0.4932 | 0.00622 | -0.0419 | -79.2926
-5.5 | -0.4354 | 0.00603 | -0.0413 | -72.2056
-5 | -0.3776 | 0.00587 | -0.0406 | -64.3271
-4.5 | -0.3199 | 0.00572 | -0.04 | -55.9266
-4 | -0.262 | 0.00558 | -0.0395 | -46.9534
-3.5 | -0.2041 | 0.00547 | -0.0391 | -37.3126
-3 | -0.1466 | 0.00536 | -0.0386 | -27.3507
-2.5 | -0.0891 | 0.00528 | -0.0381 | -16.875
-2 | -0.0329 | 0.0052 | -0.0375 | -6.3269
-1.5 | 0.0221 | 0.00511 | -0.0366 | 4.3249
-1 | 0.0767 | 0.00514 | -0.0357 | 14.9222
-0.5 | 0.1327 | 0.00513 | -0.0351 | 25.8674
0 | 0.1889 | 0.00511 | -0.0346 | 36.9667
0.5 | 0.2446 | 0.00509 | -0.0339 | 48.055
1 | 0.3009 | 0.00508 | -0.0334 | 59.2323
1.5 | 0.3574 | 0.00518 | -0.0329 | 68.9961
2 | 0.4134 | 0.0053 | -0.0323 | 78
2.5 | 0.4691 | 0.00545 | -0.0316 | 86.0734
3 | 0.5249 | 0.0056 | -0.031 | 93.7321
3.5 | 0.5803 | 0.00573 | -0.0303 | 101.274
4.5 | 0.6868 | 0.00578 | -0.0279 | 118.8235
5 | 0.7415 | 0.00589 | -0.0269 | 125.8913
5.5 | 0.7972 | 0.00606 | -0.0261 | 131.5512
6 | 0.8523 | 0.00627 | -0.0251 | 135.933
6.5 | 0.9058 | 0.00649 | -0.0239 | 139.5686
7 | 0.9558 | 0.00665 | -0.0217 | 143.7293
7.5 | 1.015 | 0.00689 | -0.0216 | 147.3149
8 | 1.098 | 0.00737 | -0.0268 | 148.9824
8.5 | 1.1575 | 0.0078 | -0.0267 | 148.3974
9 | 1.2225 | 0.00828 | -0.0278 | 147.6449
9.5 | 1.2868 | 0.00879 | -0.0287 | 146.3936
10 | 1.3501 | 0.0093 | -0.0293 | 145.172
10.5 | 1.4007 | 0.00979 | -0.0272 | 143.0746
11 | 1.4441 | 0.01034 | -0.0236 | 139.6615
11.5 | 1.4891 | 0.01096 | -0.0205 | 135.8668
12 | 1.5353 | 0.01154 | -0.0175 | 133.0416
12.5 | 1.5778 | 0.01231 | -0.014 | 128.1722
13 | 1.6128 | 0.01298 | -0.0091 | 124.2527
13.5 | 1.6463 | 0.0139 | -0.0043 | 118.4388
14 | 1.682 | 0.01484 | -0.0003 | 113.3423
14.5 | 1.7127 | 0.01613 | 0.004 | 106.181
15 | 1.7439 | 0.01752 | 0.0079 | 99.5377
15.5 | 1.7718 | 0.01923 | 0.0116 | 92.1373
16 | 1.7933 | 0.02152 | 0.0152 | 83.3318
16.5 | 1.8157 | 0.02394 | 0.0183 | 75.8438
17 | 1.834 | 0.02683 | 0.021 | 68.3563
17.5 | 1.8427 | 0.03064 | 0.0235 | 60.1403
18 | 1.8504 | 0.03484 | 0.0252 | 53.1114
18.5 | 1.8492 | 0.0402 | 0.0262 | 46
19 | 1.8448 | 0.04628 | 0.0262 | 39.8617
19.5 | 1.8322 | 0.05367 | 0.0251 | 34.1383
20 | 1.8129 | 0.06223 | 0.0229 | 29.1323

## 127. Re 14M Mach 0.50 (1)
BIGFOIL.COM POLAR EXPORT
GA 30-212
GA 30-212 |  |  |  | Cl Max: | 1.275 | at alpha= | 8.5 | deg
JavaFoil+Calcfoil stall+Eppler ext transition |  |  |  | L/D Max: | 115.909 | at alpha= | 7.5 | deg
Re: | 14000000 |  |  | Cd Min: | 0.00608 | at alpha= | -1.5 | deg
Mach: | 0.5 |  |  | Cl=0 at alpha= | -1.65 | deg
|  |  |  | @ Cl=0.1, Cd= | 0.0060857
|  |  |  | @ Cl=0.4, Cd= | 0.006386
|  |  |  | @ Cl=0.6, Cd= | 0.0070491
alpha (deg) | Cl | Cd | Cm | Cl/Cd
-20 | -1.025 | 0.16807 | -0.009 | -6.101
-19.5 | -0.998 | 0.16278 | -0.009 | -6.128
-19 | -0.969 | 0.15971 | -0.009 | -6.069
-18.5 | -0.941 | 0.15633 | -0.009 | -6.018
-18 | -0.913 | 0.15164 | -0.009 | -6.02
-17.5 | -0.886 | 0.14469 | -0.01 | -6.123
-17 | -0.863 | 0.12714 | -0.011 | -6.792
-16.5 | -0.838 | 0.1188 | -0.011 | -7.053
-16 | -0.811 | 0.11192 | -0.012 | -7.248
-15.5 | -0.783 | 0.10697 | -0.012 | -7.316
-15 | -0.753 | 0.10375 | -0.012 | -7.258
-14.5 | -0.724 | 0.09966 | -0.012 | -7.264
-14 | -0.695 | 0.09594 | -0.012 | -7.243
-13.5 | -0.666 | 0.0931 | -0.012 | -7.149
-13 | -0.637 | 0.09053 | -0.012 | -7.037
-12.5 | -0.609 | 0.08615 | -0.012 | -7.073
-12 | -0.583 | 0.08301 | -0.013 | -7.023
-11.5 | -0.556 | 0.07602 | -0.013 | -7.314
-11 | -0.528 | 0.07088 | -0.014 | -7.45
-10.5 | -0.505 | 0.06188 | -0.016 | -8.157
-10 | -0.493 | 0.04498 | -0.019 | -10.962
-9.5 | -0.529 | 0.01324 | -0.025 | -39.927
-9 | -0.422 | 0.05074 | -0.017 | -8.311
-8.5 | -0.472 | 0.01102 | -0.027 | -42.845
-8 | -0.419 | 0.015 | -0.026 | -27.921
-7.5 | -0.381 | 0.01541 | -0.026 | -24.75
-7 | -0.572 | 0.00914 | -0.029 | -62.565
-6.5 | -0.582 | 0.00849 | -0.03 | -68.503
-6 | -0.552 | 0.00765 | -0.03 | -72.118
-5.5 | -0.505 | 0.00716 | -0.031 | -70.536
-5 | -0.448 | 0.00655 | -0.032 | -68.427
-4.5 | -0.387 | 0.00657 | -0.033 | -58.912
-4 | -0.322 | 0.00638 | -0.033 | -50.539
-3.5 | -0.256 | 0.00624 | -0.034 | -40.949
-3 | -0.187 | 0.00658 | -0.035 | -28.478
-2.5 | -0.119 | 0.0064 | -0.035 | -18.51
-2 | -0.049 | 0.00634 | -0.036 | -7.755
-1.5 | 0.021 | 0.00608 | -0.037 | 3.386
-1 | 0.09 | 0.00608 | -0.037 | 14.875
-0.5 | 0.16 | 0.00612 | -0.038 | 26.222
0 | 0.232 | 0.00614 | -0.039 | 37.802
0.5 | 0.302 | 0.0062 | -0.039 | 48.784
1 | 0.372 | 0.00635 | -0.04 | 58.679
1.5 | 0.442 | 0.00644 | -0.041 | 68.677
2 | 0.512 | 0.00661 | -0.041 | 77.547
2.5 | 0.582 | 0.00701 | -0.042 | 83.074
3 | 0.651 | 0.00716 | -0.043 | 91.017
3.5 | 0.72 | 0.00741 | -0.044 | 97.211
4 | 0.789 | 0.00765 | -0.044 | 103.068
4.5 | 0.856 | 0.00795 | -0.045 | 107.742
5 | 0.923 | 0.00828 | -0.046 | 111.441
5.5 | 0.988 | 0.00873 | -0.046 | 113.189
6 | 1.05 | 0.00925 | -0.047 | 113.532
6.5 | 1.11 | 0.00985 | -0.048 | 112.681
7 | 1.167 | 0.01012 | -0.048 | 115.245
7.5 | 1.217 | 0.0105 | -0.049 | 115.909
8 | 1.256 | 0.01134 | -0.05 | 110.772
8.5 | 1.275 | 0.013 | -0.05 | 98.083
9 | 1.264 | 0.01443 | -0.051 | 87.616
9.5 | 1.142 | 0.01818 | -0.05 | 62.814
10 | 0.747 | 0.03086 | -0.047 | 24.225
10.5 | 0.78 | 0.03094 | -0.048 | 25.223
11 | 0.752 | 0.0573 | -0.041 | 13.119
11.5 | 0.768 | 0.06921 | -0.039 | 11.091
12 | 0.781 | 0.08476 | -0.035 | 9.21
12.5 | 0.8 | 0.10066 | -0.032 | 7.945
13 | 0.846 | 0.08293 | -0.038 | 10.197
13.5 | 0.878 | 0.08551 | -0.04 | 10.262

## 128. Re 14M Mach 0.50 (2)
BIGFOIL.COM POLAR EXPORT
GA 30-212
GA 30-212 |  |  |  | Cl Max: | 1.6264 | at alpha= | 11.5 | deg
XFOIL ncrit=9 |  |  |  | L/D Max: | 148.109 | at alpha= | 7.5 | deg
Re: | 14000000 |  |  | Cd Min: | 0.01788 | at alpha= | 11.5 | deg
Mach: | 0.5 |  |  | Cl=0 at alpha= | -99 | deg
|  |  |  | @ Cl=0.1, Cd= | 0.00521
|  |  |  | @ Cl=0.4, Cd= | 0.0053613
|  |  |  | @ Cl=0.6, Cd= | 0.0059283
alpha (deg) | Cl | Cd | Cm | Cl/Cd
0 | 0.2145 | 0.00521 | -0.0383 | 41.1708
0.5 | 0.2776 | 0.00519 | -0.0373 | 53.4875
1 | 0.3409 | 0.00525 | -0.0363 | 64.9333
1.5 | 0.4046 | 0.00537 | -0.0352 | 75.3445
2 | 0.4679 | 0.00552 | -0.0341 | 84.7645
2.5 | 0.5308 | 0.00571 | -0.0328 | 92.9597
3 | 0.5932 | 0.00591 | -0.0313 | 100.3723
3.5 | 0.6562 | 0.00608 | -0.0297 | 107.9276
4 | 0.7171 | 0.00614 | -0.0276 | 116.7915
4.5 | 0.7774 | 0.00615 | -0.0252 | 126.4065
5 | 0.8395 | 0.00634 | -0.0229 | 132.4132
5.5 | 0.9026 | 0.0066 | -0.0205 | 136.7576
6 | 0.9647 | 0.00689 | -0.0176 | 140.0145
6.5 | 1.0235 | 0.00717 | -0.0139 | 142.7476
7 | 1.0785 | 0.00738 | -0.0091 | 146.1382
7.5 | 1.1982 | 0.00809 | -0.0165 | 148.1088
8 | 1.2725 | 0.00872 | -0.0147 | 145.9289
8.5 | 1.354 | 0.00943 | -0.0136 | 143.5843
9 | 1.4295 | 0.0101 | -0.0108 | 141.5347
9.5 | 1.4715 | 0.01075 | -0.002 | 136.8837
10 | 1.5207 | 0.01156 | 0.0057 | 131.5484
10.5 | 1.5727 | 0.01259 | 0.013 | 124.9166
11 | 1.6164 | 0.01425 | 0.0212 | 113.4316
11.5 | 1.6264 | 0.01788 | 0.0306 | 90.962

## 129. Re 16M Mach 0.00 (1)
BIGFOIL.COM POLAR EXPORT
GA 30-212
GA 30-212 |  |  |  | Cl Max: | 1.522 | at alpha= | 13.5 | deg
JavaFoil+Calcfoil stall+Eppler ext transition |  |  |  | L/D Max: | 136.699 | at alpha= | 7.5 | deg
Re: | 16000000 |  |  | Cd Min: | 0.00573 | at alpha= | 0 | deg
Mach: | 0 |  |  | Cl=0 at alpha= | -1.6475 | deg
|  |  |  | @ Cl=0.1, Cd= | 0.0057628
|  |  |  | @ Cl=0.4, Cd= | 0.0059867
|  |  |  | @ Cl=0.6, Cd= | 0.0065167
alpha (deg) | Cl | Cd | Cm | Cl/Cd
-17.5 | -0.742 | 0.10507 | -0.01 | -7.065
-17 | -0.766 | 0.0901 | -0.011 | -8.503
-16.5 | -0.786 | 0.08037 | -0.011 | -9.776
-16 | -0.798 | 0.07575 | -0.012 | -10.542
-15.5 | -0.826 | 0.05958 | -0.013 | -13.857
-15 | -0.838 | 0.05408 | -0.014 | -15.49
-14.5 | -0.864 | 0.04058 | -0.015 | -21.277
-14 | -0.894 | 0.02733 | -0.016 | -32.723
-13.5 | -0.924 | 0.01812 | -0.017 | -50.979
-13 | -0.943 | 0.01352 | -0.018 | -69.754
-12.5 | -0.951 | 0.01107 | -0.019 | -85.914
-12 | -0.94 | 0.01036 | -0.02 | -90.768
-11.5 | -0.925 | 0.01047 | -0.02 | -88.321
-11 | -0.906 | 0.00948 | -0.021 | -95.49
-10.5 | -0.882 | 0.00909 | -0.021 | -97.072
-10 | -0.854 | 0.00866 | -0.022 | -98.64
-9.5 | -0.823 | 0.00823 | -0.022 | -99.95
-9 | -0.787 | 0.00832 | -0.023 | -94.66
-8.5 | -0.748 | 0.00727 | -0.024 | -102.94
-8 | -0.706 | 0.00698 | -0.024 | -101.132
-7.5 | -0.661 | 0.00686 | -0.025 | -96.322
-7 | -0.612 | 0.0071 | -0.025 | -86.2
-6.5 | -0.562 | 0.00664 | -0.026 | -84.619
-6 | -0.509 | 0.00639 | -0.026 | -79.574
-5.5 | -0.454 | 0.00618 | -0.027 | -73.507
-5 | -0.398 | 0.00607 | -0.028 | -65.507
-4.5 | -0.34 | 0.00598 | -0.028 | -56.856
-4 | -0.282 | 0.00607 | -0.029 | -46.463
-3.5 | -0.223 | 0.00617 | -0.029 | -36.085
-3 | -0.163 | 0.00607 | -0.03 | -26.836
-2.5 | -0.103 | 0.00601 | -0.031 | -17.132
-2 | -0.043 | 0.00578 | -0.031 | -7.378
-1.5 | 0.018 | 0.00578 | -0.032 | 3.09
-1 | 0.078 | 0.00577 | -0.032 | 13.596
-0.5 | 0.139 | 0.00575 | -0.033 | 24.17
0 | 0.201 | 0.00573 | -0.034 | 35.094
0.5 | 0.262 | 0.00581 | -0.034 | 45.049
1 | 0.323 | 0.00585 | -0.035 | 55.181
1.5 | 0.384 | 0.00596 | -0.035 | 64.363
2 | 0.444 | 0.00606 | -0.036 | 73.368
2.5 | 0.505 | 0.00629 | -0.037 | 80.194
3 | 0.565 | 0.0064 | -0.037 | 88.368
3.5 | 0.625 | 0.0066 | -0.038 | 94.707
4 | 0.685 | 0.00676 | -0.038 | 101.341
4.5 | 0.745 | 0.00686 | -0.039 | 108.589
5 | 0.804 | 0.00709 | -0.04 | 113.43
5.5 | 0.863 | 0.00723 | -0.04 | 119.359
6 | 0.921 | 0.00759 | -0.041 | 121.3
6.5 | 0.978 | 0.00762 | -0.041 | 128.387
7 | 1.034 | 0.00789 | -0.042 | 130.96
7.5 | 1.088 | 0.00796 | -0.042 | 136.699
8 | 1.141 | 0.00866 | -0.043 | 131.684
8.5 | 1.191 | 0.00908 | -0.044 | 131.104
9 | 1.238 | 0.00915 | -0.044 | 135.336
9.5 | 1.283 | 0.00953 | -0.045 | 134.655
10 | 1.325 | 0.01009 | -0.045 | 131.283
10.5 | 1.364 | 0.01061 | -0.046 | 128.51
11 | 1.4 | 0.01117 | -0.046 | 125.324
11.5 | 1.432 | 0.01158 | -0.047 | 123.67
12 | 1.46 | 0.01247 | -0.048 | 117.11
12.5 | 1.485 | 0.01318 | -0.048 | 112.659
13 | 1.505 | 0.01386 | -0.049 | 108.595
13.5 | 1.522 | 0.01444 | -0.049 | 105.336
14 | 1.498 | 0.01691 | -0.049 | 88.621
14.5 | 1.496 | 0.01869 | -0.049 | 80.044
15 | 1.49 | 0.02067 | -0.049 | 72.077
15.5 | 1.475 | 0.02333 | -0.049 | 63.245
16 | 1.453 | 0.02602 | -0.049 | 55.817
16.5 | 1.426 | 0.02915 | -0.049 | 48.913
17 | 1.395 | 0.03292 | -0.049 | 42.363
17.5 | 1.355 | 0.03883 | -0.049 | 34.904
18 | 1.316 | 0.04479 | -0.049 | 29.376
18.5 | 1.276 | 0.05093 | -0.048 | 25.046

## 130. Re 16M Mach 0.00 (2)
BIGFOIL.COM POLAR EXPORT
GA 30-212
GA 30-212 |  |  |  | Cl Max: | 1.921 | at alpha= | 20 | deg
XFOIL ncrit=9 |  |  |  | L/D Max: | 151.863 | at alpha= | 8.5 | deg
Re: | 16000000 |  |  | Cd Min: | 0.03306 | at alpha= | 20 | deg
Mach: | 0 |  |  | Cl=0 at alpha= | -1.687 | deg
|  |  |  | @ Cl=0.1, Cd= | 0.0051301
|  |  |  | @ Cl=0.4, Cd= | 0.0052526
|  |  |  | @ Cl=0.6, Cd= | 0.0056964
alpha (deg) | Cl | Cd | Cm | Cl/Cd
-20 | -1.7676 | 0.02374 | -0.069 | -74.4566
-19.5 | -1.7508 | 0.02171 | -0.0665 | -80.6449
-19 | -1.731 | 0.02013 | -0.0635 | -85.9911
-18.5 | -1.7104 | 0.01876 | -0.0597 | -91.1727
-18 | -1.6871 | 0.01776 | -0.0554 | -94.9944
-17.5 | -1.6606 | 0.01667 | -0.0514 | -99.6161
-17 | -1.6253 | 0.01571 | -0.0486 | -103.4564
-16.5 | -1.589 | 0.01473 | -0.0459 | -107.8751
-16 | -1.549 | 0.014 | -0.0436 | -110.6429
-15.5 | -1.5068 | 0.01317 | -0.0417 | -114.4115
-15 | -1.4523 | 0.01239 | -0.0422 | -117.2155
-14.5 | -1.3951 | 0.01171 | -0.0432 | -119.1375
-14 | -1.3429 | 0.01113 | -0.0429 | -120.6559
-13.5 | -1.2644 | 0.01049 | -0.0484 | -120.5338
-13 | -1.2044 | 0.01008 | -0.0496 | -119.4841
-12.5 | -1.1585 | 0.00976 | -0.0478 | -118.6988
-12 | -1.1099 | 0.00943 | -0.0464 | -117.6988
-11.5 | -1.0601 | 0.00906 | -0.0453 | -117.0088
-11 | -1.0095 | 0.00867 | -0.0443 | -116.436
-10.5 | -0.9582 | 0.00828 | -0.0434 | -115.7246
-10 | -0.9063 | 0.00793 | -0.0426 | -114.2875
-9.5 | -0.8534 | 0.00761 | -0.0419 | -112.1419
-9 | -0.7998 | 0.00733 | -0.0414 | -109.1132
-8.5 | -0.746 | 0.0071 | -0.0409 | -105.0704
-8 | -0.6925 | 0.00683 | -0.0403 | -101.3909
-7.5 | -0.6384 | 0.00658 | -0.0398 | -97.0213
-7 | -0.5837 | 0.00638 | -0.0394 | -91.489
-6.5 | -0.529 | 0.00618 | -0.039 | -85.5987
-6 | -0.4741 | 0.006 | -0.0386 | -79.0167
-5.5 | -0.4191 | 0.00583 | -0.0382 | -71.8868
-5 | -0.3639 | 0.00569 | -0.0379 | -63.9543
-4.5 | -0.3086 | 0.00558 | -0.0376 | -55.3047
-4 | -0.2531 | 0.00546 | -0.0373 | -46.3553
-3.5 | -0.1976 | 0.00536 | -0.037 | -36.8657
-3 | -0.1424 | 0.00526 | -0.0366 | -27.0722
-2.5 | -0.0873 | 0.00522 | -0.0363 | -16.7241
-2 | -0.0333 | 0.0052 | -0.0357 | -6.4038
-1.5 | 0.0199 | 0.00509 | -0.0351 | 3.9096
-1 | 0.073 | 0.00514 | -0.0344 | 14.2023
-0.5 | 0.1274 | 0.00512 | -0.0339 | 24.8828
0 | 0.1821 | 0.00507 | -0.0335 | 35.9172
0.5 | 0.2363 | 0.00508 | -0.0331 | 46.5157
1 | 0.2901 | 0.00505 | -0.0325 | 57.4455
1.5 | 0.3447 | 0.00513 | -0.0321 | 67.193
2 | 0.3989 | 0.00525 | -0.0317 | 75.981
2.5 | 0.453 | 0.00538 | -0.0313 | 84.2007
3 | 0.5074 | 0.00549 | -0.0309 | 92.4226
3.5 | 0.5608 | 0.00563 | -0.0303 | 99.6092
4 | 0.6139 | 0.00572 | -0.0297 | 107.3252
4.5 | 0.6654 | 0.00572 | -0.0288 | 116.3287
5.5 | 0.7705 | 0.00587 | -0.0274 | 131.2606
6 | 0.8235 | 0.00607 | -0.0268 | 135.6672
6.5 | 0.8758 | 0.00627 | -0.0261 | 139.681
7 | 0.9266 | 0.00647 | -0.0251 | 143.2148
7.5 | 0.9733 | 0.00661 | -0.0232 | 147.2466
8 | 1.0348 | 0.00688 | -0.0247 | 150.407
8.5 | 1.1086 | 0.0073 | -0.029 | 151.863
9 | 1.1643 | 0.00769 | -0.0293 | 151.4044
9.5 | 1.2248 | 0.00811 | -0.0308 | 151.0234
10 | 1.2845 | 0.0085 | -0.032 | 151.1176
10.5 | 1.3431 | 0.00898 | -0.0332 | 149.5657
11 | 1.3945 | 0.00944 | -0.0327 | 147.7225
11.5 | 1.4368 | 0.00987 | -0.0303 | 145.5724
12 | 1.4793 | 0.01038 | -0.0281 | 142.5145
12.5 | 1.5234 | 0.01087 | -0.0263 | 140.1472
13 | 1.5656 | 0.01146 | -0.0243 | 136.6143
13.5 | 1.6076 | 0.01203 | -0.0223 | 133.6326
14 | 1.647 | 0.01272 | -0.0199 | 129.4811
14.5 | 1.6792 | 0.01334 | -0.0161 | 125.8771
15 | 1.7105 | 0.01408 | -0.0126 | 121.4844
15.5 | 1.7404 | 0.01498 | -0.0091 | 116.1816
16 | 1.7705 | 0.01593 | -0.0061 | 111.1425
16.5 | 1.7991 | 0.01703 | -0.0032 | 105.643
17 | 1.8236 | 0.01845 | -0.0001 | 98.8401
17.5 | 1.8455 | 0.02014 | 0.0027 | 91.6336
18 | 1.8667 | 0.022 | 0.0052 | 84.85
18.5 | 1.8863 | 0.02408 | 0.0074 | 78.3347
19 | 1.9012 | 0.02666 | 0.0095 | 71.3128
19.5 | 1.9116 | 0.02973 | 0.0114 | 64.2987
20 | 1.921 | 0.03306 | 0.0128 | 58.1065

## 131. Re 16M Mach 0.10 (1)
BIGFOIL.COM POLAR EXPORT
GA 30-212
GA 30-212 |  |  |  | Cl Max: | 1.5 | at alpha= | 13 | deg
JavaFoil+Calcfoil stall+Eppler ext transition |  |  |  | L/D Max: | 137.215 | at alpha= | 7.5 | deg
Re: | 16000000 |  |  | Cd Min: | 0.00573 | at alpha= | -0.5 | deg
Mach: | 0.1 |  |  | Cl=0 at alpha= | -1.6475 | deg
|  |  |  | @ Cl=0.1, Cd= | 0.0057759
|  |  |  | @ Cl=0.4, Cd= | 0.0060025
|  |  |  | @ Cl=0.6, Cd= | 0.0065382
alpha (deg) | Cl | Cd | Cm | Cl/Cd
-17.5 | -0.697 | 0.10727 | -0.01 | -6.498
-17 | -0.717 | 0.09971 | -0.01 | -7.189
-16.5 | -0.738 | 0.09026 | -0.011 | -8.178
-16 | -0.756 | 0.08382 | -0.011 | -9.014
-15.5 | -0.783 | 0.06782 | -0.013 | -11.552
-15 | -0.798 | 0.06247 | -0.013 | -12.772
-14.5 | -0.822 | 0.04967 | -0.014 | -16.56
-14 | -0.85 | 0.03656 | -0.015 | -23.239
-13.5 | -0.888 | 0.02244 | -0.017 | -39.581
-13 | -0.92 | 0.01458 | -0.018 | -63.053
-12.5 | -0.929 | 0.01219 | -0.019 | -76.236
-12 | -0.929 | 0.01059 | -0.02 | -87.674
-11.5 | -0.916 | 0.01068 | -0.02 | -85.804
-11 | -0.899 | 0.00967 | -0.021 | -93.04
-10.5 | -0.878 | 0.00918 | -0.021 | -95.58
-10 | -0.852 | 0.00876 | -0.022 | -97.28
-9.5 | -0.822 | 0.00834 | -0.023 | -98.455
-9 | -0.787 | 0.00839 | -0.023 | -93.792
-8.5 | -0.749 | 0.00737 | -0.024 | -101.659
-8 | -0.707 | 0.00694 | -0.024 | -101.922
-7.5 | -0.662 | 0.00693 | -0.025 | -95.518
-7 | -0.614 | 0.00718 | -0.025 | -85.547
-6.5 | -0.564 | 0.00661 | -0.026 | -85.277
-6 | -0.511 | 0.00647 | -0.027 | -78.96
-5.5 | -0.456 | 0.00624 | -0.027 | -73.052
-5 | -0.4 | 0.00613 | -0.028 | -65.155
-4.5 | -0.342 | 0.00604 | -0.028 | -56.605
-4 | -0.283 | 0.00613 | -0.029 | -46.212
-3.5 | -0.224 | 0.00615 | -0.029 | -36.39
-3 | -0.164 | 0.00605 | -0.03 | -27.09
-2.5 | -0.103 | 0.00602 | -0.031 | -17.183
-2 | -0.043 | 0.00589 | -0.031 | -7.278
-1.5 | 0.018 | 0.00576 | -0.032 | 3.118
-1 | 0.079 | 0.0058 | -0.032 | 13.582
-0.5 | 0.14 | 0.00573 | -0.033 | 24.37
0 | 0.202 | 0.00576 | -0.034 | 35.06
0.5 | 0.263 | 0.0058 | -0.034 | 45.39
1 | 0.324 | 0.0059 | -0.035 | 54.993
1.5 | 0.385 | 0.006 | -0.035 | 64.259
2 | 0.446 | 0.00601 | -0.036 | 74.319
2.5 | 0.507 | 0.00631 | -0.037 | 80.358
3 | 0.568 | 0.00647 | -0.037 | 87.827
3.5 | 0.629 | 0.0066 | -0.038 | 95.201
4 | 0.689 | 0.00675 | -0.039 | 102.103
4.5 | 0.749 | 0.00691 | -0.039 | 108.302
5 | 0.808 | 0.00712 | -0.04 | 113.576
5.5 | 0.867 | 0.00732 | -0.04 | 118.456
6 | 0.925 | 0.00769 | -0.041 | 120.367
6.5 | 0.982 | 0.00769 | -0.041 | 127.731
7 | 1.039 | 0.00797 | -0.042 | 130.23
7.5 | 1.093 | 0.00797 | -0.043 | 137.215
8 | 1.146 | 0.00877 | -0.043 | 130.695
8.5 | 1.196 | 0.00881 | -0.044 | 135.66
9 | 1.243 | 0.00918 | -0.044 | 135.358
9.5 | 1.287 | 0.00966 | -0.045 | 133.32
10 | 1.329 | 0.01018 | -0.046 | 130.462
10.5 | 1.367 | 0.01057 | -0.046 | 129.372
11 | 1.401 | 0.01134 | -0.047 | 123.611
11.5 | 1.432 | 0.01178 | -0.047 | 121.553
12 | 1.459 | 0.01265 | -0.048 | 115.347
12.5 | 1.482 | 0.0134 | -0.048 | 110.608
13 | 1.5 | 0.01413 | -0.049 | 106.216
13.5 | 1.484 | 0.01607 | -0.048 | 92.364
14 | 1.485 | 0.01749 | -0.049 | 84.896
14.5 | 1.479 | 0.01947 | -0.049 | 75.952
15 | 1.469 | 0.02168 | -0.049 | 67.783
15.5 | 1.451 | 0.02455 | -0.049 | 59.113
16 | 1.422 | 0.02789 | -0.049 | 51
16.5 | 1.392 | 0.03107 | -0.049 | 44.788
17 | 1.354 | 0.03549 | -0.049 | 38.157
17.5 | 1.308 | 0.04262 | -0.048 | 30.693
18 | 1.262 | 0.05019 | -0.048 | 25.135

## 132. Re 16M Mach 0.10 (2)
BIGFOIL.COM POLAR EXPORT
GA 30-212
GA 30-212 |  |  |  | Cl Max: | 1.9109 | at alpha= | 20 | deg
XFOIL ncrit=9 |  |  |  | L/D Max: | 151.878 | at alpha= | 8.5 | deg
Re: | 16000000 |  |  | Cd Min: | 0.0364 | at alpha= | 20 | deg
Mach: | 0.1 |  |  | Cl=0 at alpha= | -1.6879 | deg
|  |  |  | @ Cl=0.1, Cd= | 0.0051303
|  |  |  | @ Cl=0.4, Cd= | 0.0052571
|  |  |  | @ Cl=0.6, Cd= | 0.0057007
alpha (deg) | Cl | Cd | Cm | Cl/Cd
-20 | -1.7563 | 0.02686 | -0.0743 | -65.3872
-19.5 | -1.7439 | 0.02404 | -0.0726 | -72.5416
-19 | -1.7273 | 0.02189 | -0.0699 | -78.9082
-18.5 | -1.7105 | 0.02005 | -0.0663 | -85.3117
-18 | -1.6876 | 0.01876 | -0.0624 | -89.9574
-17.5 | -1.665 | 0.01772 | -0.0574 | -93.9616
-17 | -1.6346 | 0.01659 | -0.0537 | -98.5292
-16.5 | -1.5999 | 0.01547 | -0.0505 | -103.4195
-16 | -1.5603 | 0.01463 | -0.0478 | -106.6507
-15.5 | -1.5215 | 0.01375 | -0.0448 | -110.6545
-15 | -1.4668 | 0.01287 | -0.045 | -113.9705
-14 | -1.3566 | 0.01143 | -0.0452 | -118.6877
-13.5 | -1.2782 | 0.01071 | -0.0501 | -119.3464
-13 | -1.2145 | 0.01025 | -0.0518 | -118.4878
-12.5 | -1.1684 | 0.00992 | -0.0497 | -117.7823
-12 | -1.1193 | 0.00956 | -0.0481 | -117.0816
-11 | -1.0175 | 0.0088 | -0.0457 | -115.625
-10.5 | -0.9656 | 0.00839 | -0.0447 | -115.0894
-10 | -0.9132 | 0.00802 | -0.0437 | -113.8653
-9.5 | -0.86 | 0.00768 | -0.0429 | -111.9792
-9 | -0.8059 | 0.00738 | -0.0423 | -109.2005
-8.5 | -0.7516 | 0.00714 | -0.0417 | -105.2661
-8 | -0.6974 | 0.00688 | -0.041 | -101.3663
-7.5 | -0.6429 | 0.00661 | -0.0404 | -97.2617
-7 | -0.5878 | 0.00641 | -0.0399 | -91.7005
-6.5 | -0.5326 | 0.0062 | -0.0395 | -85.9032
-6 | -0.4772 | 0.00601 | -0.0391 | -79.401
-5.5 | -0.4218 | 0.00584 | -0.0386 | -72.226
-5 | -0.3661 | 0.00571 | -0.0383 | -64.1156
-4.5 | -0.3105 | 0.00559 | -0.0379 | -55.5456
-4 | -0.2546 | 0.00546 | -0.0376 | -46.63
-3.5 | -0.1988 | 0.00537 | -0.0373 | -37.0205
-3 | -0.1432 | 0.00527 | -0.0369 | -27.1727
-2.5 | -0.0878 | 0.00522 | -0.0365 | -16.8199
-2 | -0.0334 | 0.0052 | -0.036 | -6.4231
-1.5 | 0.0201 | 0.00509 | -0.0353 | 3.9489
-1 | 0.0735 | 0.00514 | -0.0346 | 14.2996
-0.5 | 0.1282 | 0.00512 | -0.0341 | 25.0391
0 | 0.1831 | 0.00508 | -0.0337 | 36.0433
0.5 | 0.2377 | 0.00508 | -0.0332 | 46.7913
1 | 0.2918 | 0.00505 | -0.0327 | 57.7822
1.5 | 0.3466 | 0.00513 | -0.0323 | 67.5634
2 | 0.4012 | 0.00526 | -0.0318 | 76.2738
2.5 | 0.4555 | 0.00539 | -0.0313 | 84.5083
3 | 0.5103 | 0.0055 | -0.0309 | 92.7818
3.5 | 0.5639 | 0.00564 | -0.0303 | 99.9823
4 | 0.6174 | 0.00573 | -0.0297 | 107.7487
4.5 | 0.6692 | 0.00573 | -0.0288 | 116.7888
5.5 | 0.7749 | 0.0059 | -0.0272 | 131.339
6 | 0.8282 | 0.00609 | -0.0266 | 135.9934
6.5 | 0.881 | 0.0063 | -0.0259 | 139.8413
7 | 0.932 | 0.00649 | -0.0248 | 143.6055
7.5 | 0.9789 | 0.00664 | -0.0228 | 147.4247
8 | 1.0426 | 0.00693 | -0.0246 | 150.4473
8.5 | 1.1163 | 0.00735 | -0.0287 | 151.8776
9 | 1.1724 | 0.00775 | -0.029 | 151.2774
9.5 | 1.2335 | 0.00818 | -0.0303 | 150.7946
10 | 1.2939 | 0.00858 | -0.0315 | 150.8042
10.5 | 1.3532 | 0.00906 | -0.0326 | 149.3598
11 | 1.4029 | 0.00955 | -0.0316 | 146.9005
11.5 | 1.4456 | 0.00999 | -0.029 | 144.7047
12 | 1.4888 | 0.01052 | -0.0267 | 141.5209
12.5 | 1.533 | 0.01104 | -0.0247 | 138.8587
13 | 1.5756 | 0.01165 | -0.0225 | 135.2446
13.5 | 1.6171 | 0.01227 | -0.0202 | 131.793
14 | 1.6537 | 0.01297 | -0.017 | 127.5019
14.5 | 1.6859 | 0.01362 | -0.0131 | 123.7812
15 | 1.7168 | 0.01447 | -0.0094 | 118.6455
15.5 | 1.7474 | 0.01543 | -0.006 | 113.2469
16 | 1.7773 | 0.01648 | -0.0029 | 107.8459
16.5 | 1.8041 | 0.01779 | 0.0003 | 101.4109
17 | 1.827 | 0.01943 | 0.0034 | 94.0299
17.5 | 1.8498 | 0.02122 | 0.0061 | 87.1725
18 | 1.8707 | 0.02326 | 0.0085 | 80.4256
18.5 | 1.8871 | 0.02576 | 0.0108 | 73.257
19 | 1.8971 | 0.0289 | 0.013 | 65.6436
19.5 | 1.9042 | 0.03251 | 0.0147 | 58.5727
20 | 1.9109 | 0.0364 | 0.0158 | 52.4973

## 133. Re 16M Mach 0.25 (1)
BIGFOIL.COM POLAR EXPORT
GA 30-212
GA 30-212 |  |  |  | Cl Max: | 1.45 | at alpha= | 12.5 | deg
JavaFoil+Calcfoil stall+Eppler ext transition |  |  |  | L/D Max: | 134.991 | at alpha= | 7.5 | deg
Re: | 16000000 |  |  | Cd Min: | 0.00579 | at alpha= | 0 | deg
Mach: | 0.25 |  |  | Cl=0 at alpha= | -1.6452 | deg
|  |  |  | @ Cl=0.1, Cd= | 0.005836
|  |  |  | @ Cl=0.4, Cd= | 0.0060589
|  |  |  | @ Cl=0.6, Cd= | 0.0065913
alpha (deg) | Cl | Cd | Cm | Cl/Cd
-16 | -0.428 | 0.10747 | -0.01 | -3.984
-15.5 | -0.476 | 0.10256 | -0.01 | -4.642
-15 | -0.521 | 0.09622 | -0.011 | -5.413
-14.5 | -0.564 | 0.08816 | -0.011 | -6.394
-14 | -0.603 | 0.07945 | -0.012 | -7.596
-13.5 | -0.638 | 0.07228 | -0.013 | -8.824
-13 | -0.675 | 0.05994 | -0.014 | -11.258
-12.5 | -0.733 | 0.03445 | -0.017 | -21.282
-12 | -0.781 | 0.02095 | -0.019 | -37.3
-11.5 | -0.829 | 0.01275 | -0.021 | -64.991
-11 | -0.842 | 0.01094 | -0.021 | -76.95
-10.5 | -0.837 | 0.0105 | -0.022 | -79.732
-10 | -0.825 | 0.00946 | -0.023 | -87.181
-9.5 | -0.806 | 0.00846 | -0.023 | -95.207
-9 | -0.78 | 0.00885 | -0.024 | -88.119
-8.5 | -0.748 | 0.00798 | -0.024 | -93.789
-8 | -0.712 | 0.00769 | -0.025 | -92.509
-7.5 | -0.67 | 0.00739 | -0.025 | -90.614
-7 | -0.624 | 0.0074 | -0.026 | -84.28
-6.5 | -0.574 | 0.00678 | -0.027 | -84.732
-6 | -0.522 | 0.00658 | -0.027 | -79.363
-5.5 | -0.467 | 0.0063 | -0.028 | -74.1
-5 | -0.409 | 0.00616 | -0.028 | -66.466
-4.5 | -0.351 | 0.00603 | -0.029 | -58.102
-4 | -0.291 | 0.0061 | -0.03 | -47.61
-3.5 | -0.23 | 0.00604 | -0.03 | -38.025
-3 | -0.168 | 0.00612 | -0.031 | -27.494
-2.5 | -0.106 | 0.00604 | -0.032 | -17.593
-2 | -0.044 | 0.00591 | -0.032 | -7.444
-1.5 | 0.018 | 0.00581 | -0.033 | 3.172
-1 | 0.081 | 0.00583 | -0.033 | 13.88
-0.5 | 0.144 | 0.00585 | -0.034 | 24.555
0 | 0.208 | 0.00579 | -0.035 | 35.855
0.5 | 0.27 | 0.00585 | -0.035 | 46.197
1 | 0.333 | 0.00596 | -0.036 | 55.888
1.5 | 0.396 | 0.00605 | -0.036 | 65.514
2 | 0.459 | 0.00619 | -0.037 | 74.052
2.5 | 0.521 | 0.0064 | -0.038 | 81.444
3 | 0.584 | 0.00655 | -0.038 | 89.142
3.5 | 0.646 | 0.00671 | -0.039 | 96.17
4 | 0.708 | 0.00696 | -0.04 | 101.727
4.5 | 0.769 | 0.00711 | -0.04 | 108.196
5 | 0.83 | 0.00729 | -0.041 | 113.849
5.5 | 0.89 | 0.00751 | -0.041 | 118.499
6 | 0.949 | 0.00792 | -0.042 | 119.835
6.5 | 1.007 | 0.00786 | -0.043 | 128.097
7 | 1.064 | 0.00826 | -0.043 | 128.889
7.5 | 1.119 | 0.00829 | -0.044 | 134.991
8 | 1.172 | 0.00877 | -0.044 | 133.581
8.5 | 1.22 | 0.0096 | -0.045 | 127.145
9 | 1.266 | 0.00968 | -0.046 | 130.811
9.5 | 1.307 | 0.01023 | -0.046 | 127.837
10 | 1.345 | 0.01088 | -0.047 | 123.624
10.5 | 1.377 | 0.01131 | -0.047 | 121.72
11 | 1.404 | 0.0123 | -0.048 | 114.133
11.5 | 1.426 | 0.01284 | -0.049 | 111.037
12 | 1.441 | 0.01391 | -0.049 | 103.603
12.5 | 1.45 | 0.01483 | -0.05 | 97.756
13 | 1.413 | 0.01779 | -0.049 | 79.411
13.5 | 1.395 | 0.01985 | -0.049 | 70.267
14 | 1.37 | 0.02273 | -0.049 | 60.249
14.5 | 1.338 | 0.02624 | -0.049 | 50.995
15 | 1.299 | 0.03047 | -0.049 | 42.633
15.5 | 1.242 | 0.03698 | -0.048 | 33.589
16 | 1.166 | 0.04637 | -0.047 | 25.15
16.5 | 1.082 | 0.05893 | -0.046 | 18.369
17 | 0.995 | 0.07416 | -0.045 | 13.415
17.5 | 0.905 | 0.09225 | -0.043 | 9.813

## 134. Re 16M Mach 0.25 (2)
BIGFOIL.COM POLAR EXPORT
GA 30-212
GA 30-212 |  |  |  | Cl Max: | 1.8686 | at alpha= | 18.5 | deg
XFOIL ncrit=9 |  |  |  | L/D Max: | 151.848 | at alpha= | 8.5 | deg
Re: | 16000000 |  |  | Cd Min: | 0.14968 | at alpha= | -20 | deg
Mach: | 0.25 |  |  | Cl=0 at alpha= | -1.6925 | deg
|  |  |  | @ Cl=0.1, Cd= | 0.0051472
|  |  |  | @ Cl=0.4, Cd= | 0.0052583
|  |  |  | @ Cl=0.6, Cd= | 0.0057367
alpha (deg) | Cl | Cd | Cm | Cl/Cd
-20 | -1.0159 | 0.14968 | -0.0043 | -6.7871
-19.5 | -1.2506 | 0.10374 | -0.0371 | -12.0551
-19 | -1.3727 | 0.07932 | -0.054 | -17.3058
-18.5 | -1.4766 | 0.05849 | -0.0687 | -25.2453
-18 | -1.5206 | 0.04516 | -0.0782 | -33.6714
-17.5 | -1.5521 | 0.03419 | -0.0858 | -45.3963
-17 | -1.5659 | 0.02764 | -0.0871 | -56.6534
-16.5 | -1.5731 | 0.02318 | -0.0841 | -67.8645
-16 | -1.5655 | 0.0205 | -0.0788 | -76.3659
-15.5 | -1.5619 | 0.01832 | -0.0705 | -85.2566
-15 | -1.5327 | 0.01655 | -0.0649 | -92.6103
-13 | -1.2664 | 0.01153 | -0.0663 | -109.8352
-12.5 | -1.2221 | 0.01102 | -0.0619 | -110.8984
-12 | -1.1715 | 0.01047 | -0.0589 | -111.8911
-11.5 | -1.1187 | 0.00993 | -0.0563 | -112.6586
-11 | -1.0639 | 0.00946 | -0.0542 | -112.463
-10.5 | -1.0082 | 0.00902 | -0.0524 | -111.7738
-10 | -0.9525 | 0.00857 | -0.0506 | -111.1435
-9.5 | -0.8965 | 0.00813 | -0.049 | -110.2706
-9 | -0.8398 | 0.00772 | -0.0476 | -108.7824
-8.5 | -0.7828 | 0.00738 | -0.0463 | -106.0705
-8 | -0.7254 | 0.00711 | -0.0452 | -102.0253
-7.5 | -0.6678 | 0.00684 | -0.0442 | -97.6316
-7 | -0.6105 | 0.00656 | -0.0432 | -93.064
-6.5 | -0.5525 | 0.00634 | -0.0424 | -87.1451
-6 | -0.4947 | 0.00612 | -0.0417 | -80.8333
-5.5 | -0.4367 | 0.00595 | -0.041 | -73.395
-5 | -0.379 | 0.00577 | -0.0404 | -65.6846
-4.5 | -0.3212 | 0.00564 | -0.0398 | -56.9504
-4 | -0.2632 | 0.00551 | -0.0393 | -47.7677
-3.5 | -0.2053 | 0.0054 | -0.0389 | -38.0185
-3 | -0.1476 | 0.00531 | -0.0384 | -27.7966
-2.5 | -0.0904 | 0.00524 | -0.0379 | -17.2519
-2 | -0.0342 | 0.00522 | -0.0372 | -6.5517
-1.5 | 0.0214 | 0.00511 | -0.0365 | 4.1879
-1 | 0.076 | 0.00516 | -0.0356 | 14.7287
-0.5 | 0.1324 | 0.00513 | -0.0351 | 25.809
0 | 0.1889 | 0.0051 | -0.0346 | 37.0392
0.5 | 0.245 | 0.0051 | -0.034 | 48.0392
1 | 0.3009 | 0.00507 | -0.0334 | 59.3491
1.5 | 0.3575 | 0.00516 | -0.0329 | 69.2829
2 | 0.4137 | 0.00529 | -0.0324 | 78.2042
2.5 | 0.4696 | 0.00544 | -0.0317 | 86.3235
3 | 0.5261 | 0.00555 | -0.0312 | 94.7928
3.5 | 0.5815 | 0.00571 | -0.0305 | 101.8389
4 | 0.6369 | 0.00579 | -0.0297 | 110
4.5 | 0.6903 | 0.00579 | -0.0285 | 119.2228
5 | 0.7441 | 0.00585 | -0.0274 | 127.1966
5.5 | 0.7992 | 0.00602 | -0.0265 | 132.7575
6 | 0.8544 | 0.00623 | -0.0255 | 137.1429
6.5 | 0.909 | 0.00646 | -0.0245 | 140.7121
7 | 0.9619 | 0.00663 | -0.023 | 145.083
7.5 | 1.0095 | 0.00677 | -0.0203 | 149.1137
8 | 1.0864 | 0.00718 | -0.0241 | 151.3092
8.5 | 1.1586 | 0.00763 | -0.0268 | 151.848
9 | 1.2184 | 0.00808 | -0.0267 | 150.7921
9.5 | 1.2831 | 0.00857 | -0.0277 | 149.72
10 | 1.3461 | 0.00909 | -0.0283 | 148.0858
10.5 | 1.4057 | 0.00961 | -0.0281 | 146.2747
11 | 1.4499 | 0.01011 | -0.0246 | 143.4125
11.5 | 1.4946 | 0.01072 | -0.0213 | 139.4216
12 | 1.5407 | 0.01132 | -0.0184 | 136.1042
12.5 | 1.5851 | 0.01201 | -0.0151 | 131.9817
13 | 1.6213 | 0.01274 | -0.0104 | 127.2606
13.5 | 1.656 | 0.01355 | -0.0057 | 122.214
14 | 1.6908 | 0.01451 | -0.0014 | 116.5265
14.5 | 1.723 | 0.01569 | 0.0029 | 109.8152
15 | 1.7556 | 0.01695 | 0.0067 | 103.5752
15.5 | 1.7819 | 0.01871 | 0.0107 | 95.2378
16 | 1.8065 | 0.02075 | 0.0143 | 87.0602
16.5 | 1.8297 | 0.02306 | 0.0175 | 79.3452
17 | 1.8466 | 0.02597 | 0.0205 | 71.1051
17.5 | 1.8562 | 0.02965 | 0.0231 | 62.6037
18 | 1.866 | 0.0336 | 0.025 | 55.5357
18.5 | 1.8686 | 0.03849 | 0.0262 | 48.5477
19 | 1.8664 | 0.04424 | 0.0266 | 42.1881
19.5 | 1.8544 | 0.05143 | 0.0258 | 36.0568
20 | 1.8381 | 0.05947 | 0.024 | 30.908

## 135. Re 16M Mach 0.50 (1)
BIGFOIL.COM POLAR EXPORT
GA 30-212
GA 30-212 |  |  |  | Cl Max: | 1.275 | at alpha= | 8.5 | deg
JavaFoil+Calcfoil stall+Eppler ext transition |  |  |  | L/D Max: | 117.719 | at alpha= | 7.5 | deg
Re: | 16000000 |  |  | Cd Min: | 0.00593 | at alpha= | -0.5 | deg
Mach: | 0.5 |  |  | Cl=0 at alpha= | -1.65 | deg
|  |  |  | @ Cl=0.1, Cd= | 0.0060414
|  |  |  | @ Cl=0.4, Cd= | 0.006322
|  |  |  | @ Cl=0.6, Cd= | 0.0069491
alpha (deg) | Cl | Cd | Cm | Cl/Cd
-20 | -1.025 | 0.17776 | -0.009 | -5.763
-19.5 | -0.997 | 0.17449 | -0.009 | -5.711
-19 | -0.968 | 0.17146 | -0.009 | -5.647
-18.5 | -0.941 | 0.16196 | -0.009 | -5.807
-18 | -0.913 | 0.15652 | -0.009 | -5.832
-17.5 | -0.886 | 0.14944 | -0.01 | -5.927
-17 | -0.864 | 0.12656 | -0.011 | -6.825
-16.5 | -0.839 | 0.11694 | -0.011 | -7.175
-16 | -0.812 | 0.10922 | -0.012 | -7.438
-15.5 | -0.784 | 0.10496 | -0.012 | -7.465
-15 | -0.754 | 0.10215 | -0.012 | -7.38
-14.5 | -0.725 | 0.09822 | -0.012 | -7.382
-14 | -0.695 | 0.09526 | -0.012 | -7.301
-13.5 | -0.666 | 0.09226 | -0.012 | -7.221
-13 | -0.637 | 0.08918 | -0.012 | -7.144
-12.5 | -0.609 | 0.08617 | -0.012 | -7.072
-12 | -0.583 | 0.08228 | -0.013 | -7.091
-11.5 | -0.556 | 0.07643 | -0.013 | -7.275
-11 | -0.529 | 0.06999 | -0.014 | -7.557
-10.5 | -0.508 | 0.0586 | -0.016 | -8.671
-10 | -0.502 | 0.03893 | -0.02 | -12.887
-9.5 | -0.533 | 0.01275 | -0.025 | -41.789
-9 | -0.425 | 0.04839 | -0.018 | -8.78
-8.5 | -0.474 | 0.01062 | -0.027 | -44.59
-8 | -0.427 | 0.01239 | -0.027 | -34.448
-7.5 | -0.398 | 0.01095 | -0.028 | -36.377
-7 | -0.572 | 0.00895 | -0.029 | -63.915
-6.5 | -0.582 | 0.0084 | -0.03 | -69.302
-6 | -0.552 | 0.00718 | -0.03 | -76.867
-5.5 | -0.505 | 0.00703 | -0.031 | -71.842
-5 | -0.449 | 0.00698 | -0.032 | -64.254
-4.5 | -0.387 | 0.00656 | -0.033 | -58.996
-4 | -0.322 | 0.00631 | -0.033 | -51.096
-3.5 | -0.256 | 0.00617 | -0.034 | -41.391
-3 | -0.187 | 0.00633 | -0.035 | -29.615
-2.5 | -0.119 | 0.00616 | -0.035 | -19.262
-2 | -0.049 | 0.00628 | -0.036 | -7.825
-1.5 | 0.021 | 0.00603 | -0.037 | 3.418
-1 | 0.09 | 0.00606 | -0.037 | 14.943
-0.5 | 0.16 | 0.00593 | -0.038 | 27.034
0 | 0.232 | 0.00607 | -0.039 | 38.187
0.5 | 0.302 | 0.00617 | -0.039 | 48.992
1 | 0.372 | 0.00625 | -0.04 | 59.563
1.5 | 0.442 | 0.00643 | -0.041 | 68.87
2 | 0.512 | 0.00665 | -0.041 | 77.09
2.5 | 0.582 | 0.00691 | -0.042 | 84.164
3 | 0.651 | 0.00706 | -0.043 | 92.223
3.5 | 0.72 | 0.00733 | -0.044 | 98.277
4 | 0.789 | 0.00755 | -0.044 | 104.398
4.5 | 0.856 | 0.00783 | -0.045 | 109.32
5 | 0.923 | 0.00817 | -0.046 | 112.892
5.5 | 0.988 | 0.00863 | -0.046 | 114.44
6 | 1.05 | 0.00909 | -0.047 | 115.612
6.5 | 1.11 | 0.0096 | -0.048 | 115.697
7 | 1.167 | 0.01023 | -0.048 | 114.008
7.5 | 1.217 | 0.01033 | -0.049 | 117.719
8 | 1.256 | 0.01115 | -0.05 | 112.615
8.5 | 1.275 | 0.01276 | -0.05 | 99.956
9 | 1.264 | 0.01355 | -0.051 | 93.279
9.5 | 1.144 | 0.01785 | -0.05 | 64.109
10 | 0.754 | 0.02865 | -0.048 | 26.302
10.5 | 0.785 | 0.02922 | -0.048 | 26.879
11 | 0.762 | 0.05148 | -0.043 | 14.806
11.5 | 0.77 | 0.06766 | -0.039 | 11.375
12 | 0.783 | 0.08278 | -0.036 | 9.455
12.5 | 0.8 | 0.1021 | -0.032 | 7.833
13 | 0.85 | 0.0791 | -0.04 | 10.751
13.5 | 0.881 | 0.08248 | -0.041 | 10.684

## 136. Re 16M Mach 0.50 (2)
BIGFOIL.COM POLAR EXPORT
GA 30-212
GA 30-212 |  |  |  | Cl Max: | 1.0853 | at alpha= | 7 | deg
XFOIL ncrit=9 |  |  |  | L/D Max: | 147.66 | at alpha= | 7 | deg
Re: | 16000000 |  |  | Cd Min: | 0.11399 | at alpha= | -13 | deg
Mach: | 0.5 |  |  | Cl=0 at alpha= | -1.7056 | deg
|  |  |  | @ Cl=0.1, Cd= | 0.0051938
|  |  |  | @ Cl=0.4, Cd= | 0.0053298
|  |  |  | @ Cl=0.6, Cd= | 0.0058845
alpha (deg) | Cl | Cd | Cm | Cl/Cd
-13 | -0.6439 | 0.11399 | -0.0259 | -5.6487
-12.5 | -0.6539 | 0.10093 | -0.0363 | -6.4787
-11.5 | -0.663 | 0.07686 | -0.0577 | -8.6261
-11 | -0.6502 | 0.06157 | -0.0791 | -10.5603
-10.5 | -0.6448 | 0.04606 | -0.0994 | -13.9991
-10 | -0.6652 | 0.03396 | -0.1112 | -19.5878
-9.5 | -0.6957 | 0.02695 | -0.1123 | -25.8145
-9 | -0.7415 | 0.02223 | -0.1032 | -33.3558
-8.5 | -0.7815 | 0.01785 | -0.0896 | -43.7815
-8 | -0.7989 | 0.01247 | -0.0779 | -64.0658
-7.5 | -0.7769 | 0.00887 | -0.0681 | -87.5874
-7 | -0.7164 | 0.00764 | -0.0624 | -93.7696
-6.5 | -0.6472 | 0.00707 | -0.0587 | -91.5417
-6 | -0.5774 | 0.00667 | -0.0557 | -86.5667
-5.5 | -0.5075 | 0.00638 | -0.0533 | -79.5455
-5 | -0.4385 | 0.00614 | -0.0512 | -71.4169
-4.5 | -0.3701 | 0.00594 | -0.0494 | -62.3064
-4 | -0.302 | 0.00574 | -0.0479 | -52.6132
-3.5 | -0.2344 | 0.00559 | -0.0466 | -41.932
-3 | -0.1677 | 0.00547 | -0.0454 | -30.6581
-2.5 | -0.1018 | 0.00538 | -0.0443 | -18.9219
-2 | -0.0371 | 0.00533 | -0.0431 | -6.9606
-1.5 | 0.0259 | 0.00525 | -0.0418 | 4.9333
-1 | 0.088 | 0.00519 | -0.0405 | 16.9557
-0.5 | 0.151 | 0.00521 | -0.0393 | 28.9827
0 | 0.2144 | 0.00519 | -0.0383 | 41.3102
0.5 | 0.2777 | 0.00517 | -0.0373 | 53.7137
1 | 0.3414 | 0.00521 | -0.0363 | 65.5278
1.5 | 0.405 | 0.00534 | -0.0353 | 75.8427
2 | 0.4683 | 0.0055 | -0.0342 | 85.1455
2.5 | 0.5312 | 0.00569 | -0.0329 | 93.3568
3 | 0.5946 | 0.00587 | -0.0315 | 101.2947
3.5 | 0.6579 | 0.00604 | -0.03 | 108.9238
4 | 0.7211 | 0.00616 | -0.0283 | 117.0617
4.5 | 0.7815 | 0.00617 | -0.0259 | 126.6613
5 | 0.8428 | 0.0063 | -0.0234 | 133.7778
5.5 | 0.9058 | 0.00654 | -0.021 | 138.5015
6 | 0.9689 | 0.00681 | -0.0184 | 142.2761
6.5 | 1.0299 | 0.00711 | -0.015 | 144.8523
7 | 1.0853 | 0.00735 | -0.0103 | 147.6599

## 137. Re 18M Mach 0.00 (1)
BIGFOIL.COM POLAR EXPORT
GA 30-212
GA 30-212 |  |  |  | Cl Max: | 1.522 | at alpha= | 13.5 | deg
JavaFoil+Calcfoil stall+Eppler ext transition |  |  |  | L/D Max: | 138.275 | at alpha= | 8 | deg
Re: | 18000000 |  |  | Cd Min: | 0.00566 | at alpha= | -0.5 | deg
Mach: | 0 |  |  | Cl=0 at alpha= | -1.6475 | deg
|  |  |  | @ Cl=0.1, Cd= | 0.0056856
|  |  |  | @ Cl=0.4, Cd= | 0.0060487
|  |  |  | @ Cl=0.6, Cd= | 0.0064408
alpha (deg) | Cl | Cd | Cm | Cl/Cd
-17.5 | -0.744 | 0.10261 | -0.01 | -7.252
-17 | -0.767 | 0.08923 | -0.011 | -8.594
-16.5 | -0.787 | 0.07896 | -0.011 | -9.966
-16 | -0.802 | 0.0725 | -0.012 | -11.067
-15.5 | -0.83 | 0.05601 | -0.013 | -14.828
-15 | -0.844 | 0.05022 | -0.014 | -16.8
-14.5 | -0.867 | 0.03858 | -0.015 | -22.481
-14 | -0.905 | 0.02368 | -0.016 | -38.225
-13.5 | -0.927 | 0.01728 | -0.017 | -53.633
-13 | -0.946 | 0.01273 | -0.018 | -74.345
-12.5 | -0.951 | 0.01087 | -0.019 | -87.497
-12 | -0.94 | 0.01043 | -0.02 | -90.134
-11.5 | -0.925 | 0.01003 | -0.02 | -92.224
-11 | -0.906 | 0.00911 | -0.021 | -99.415
-10.5 | -0.882 | 0.00862 | -0.021 | -102.292
-10 | -0.854 | 0.00881 | -0.022 | -96.946
-9.5 | -0.823 | 0.00841 | -0.022 | -97.889
-9 | -0.787 | 0.00776 | -0.023 | -101.416
-8.5 | -0.748 | 0.00713 | -0.024 | -104.955
-8 | -0.706 | 0.00723 | -0.024 | -97.701
-7.5 | -0.661 | 0.0067 | -0.025 | -98.548
-7 | -0.612 | 0.00694 | -0.025 | -88.188
-6.5 | -0.562 | 0.00656 | -0.026 | -85.658
-6 | -0.509 | 0.00644 | -0.026 | -78.973
-5.5 | -0.454 | 0.00637 | -0.027 | -71.248
-5 | -0.398 | 0.006 | -0.028 | -66.256
-4.5 | -0.34 | 0.0059 | -0.028 | -57.711
-4 | -0.282 | 0.00598 | -0.029 | -47.141
-3.5 | -0.223 | 0.00608 | -0.029 | -36.621
-3 | -0.163 | 0.00599 | -0.03 | -27.196
-2.5 | -0.103 | 0.00594 | -0.031 | -17.341
-2 | -0.043 | 0.00592 | -0.031 | -7.205
-1.5 | 0.018 | 0.0057 | -0.032 | 3.132
-1 | 0.078 | 0.0057 | -0.032 | 13.771
-0.5 | 0.139 | 0.00566 | -0.033 | 24.583
0 | 0.201 | 0.00573 | -0.034 | 35.08
0.5 | 0.262 | 0.00576 | -0.034 | 45.434
1 | 0.323 | 0.00583 | -0.035 | 55.319
1.5 | 0.384 | 0.00603 | -0.035 | 63.615
2 | 0.444 | 0.0061 | -0.036 | 72.807
2.5 | 0.505 | 0.00625 | -0.037 | 80.826
3 | 0.565 | 0.00633 | -0.037 | 89.294
3.5 | 0.625 | 0.00652 | -0.038 | 95.884
4 | 0.685 | 0.00671 | -0.038 | 102.133
4.5 | 0.745 | 0.00679 | -0.039 | 109.651
5 | 0.804 | 0.00704 | -0.04 | 114.279
5.5 | 0.863 | 0.00719 | -0.04 | 120.007
6 | 0.921 | 0.00746 | -0.041 | 123.49
6.5 | 0.978 | 0.00783 | -0.041 | 124.886
7 | 1.034 | 0.00784 | -0.042 | 131.833
7.5 | 1.088 | 0.00814 | -0.042 | 133.78
8 | 1.141 | 0.00825 | -0.043 | 138.275
8.5 | 1.191 | 0.00895 | -0.044 | 133.081
9 | 1.238 | 0.00899 | -0.044 | 137.688
9.5 | 1.283 | 0.00944 | -0.045 | 135.89
10 | 1.325 | 0.00995 | -0.045 | 133.181
10.5 | 1.364 | 0.01044 | -0.046 | 130.663
11 | 1.4 | 0.01104 | -0.046 | 126.766
11.5 | 1.432 | 0.01159 | -0.047 | 123.555
12 | 1.46 | 0.01212 | -0.048 | 120.428
12.5 | 1.485 | 0.01291 | -0.048 | 114.978
13 | 1.505 | 0.01345 | -0.049 | 111.882
13.5 | 1.522 | 0.01435 | -0.049 | 106.058
14 | 1.5 | 0.01655 | -0.049 | 90.64
14.5 | 1.499 | 0.01807 | -0.049 | 82.953
15 | 1.494 | 0.01993 | -0.049 | 74.922
15.5 | 1.478 | 0.02251 | -0.049 | 65.661
16 | 1.456 | 0.02508 | -0.049 | 58.045
16.5 | 1.429 | 0.02807 | -0.049 | 50.912
17 | 1.395 | 0.03248 | -0.049 | 42.952
17.5 | 1.36 | 0.03706 | -0.049 | 36.689
18 | 1.32 | 0.04268 | -0.049 | 30.931
18.5 | 1.28 | 0.04848 | -0.049 | 26.413

## 138. Re 18M Mach 0.00 (2)
BIGFOIL.COM POLAR EXPORT
GA 30-212
GA 30-212 |  |  |  | Cl Max: | 1.9316 | at alpha= | 20 | deg
XFOIL ncrit=9 |  |  |  | L/D Max: | 154.286 | at alpha= | 8.5 | deg
Re: | 18000000 |  |  | Cd Min: | 0.03219 | at alpha= | 20 | deg
Mach: | 0 |  |  | Cl=0 at alpha= | -1.6792 | deg
|  |  |  | @ Cl=0.1, Cd= | 0.00512
|  |  |  | @ Cl=0.4, Cd= | 0.0052314
|  |  |  | @ Cl=0.6, Cd= | 0.005668
alpha (deg) | Cl | Cd | Cm | Cl/Cd
-13.5 | -1.2539 | 0.0102 | -0.0509 | -122.9314
-13 | -1.2105 | 0.00991 | -0.0485 | -122.1493
-12.5 | -1.1629 | 0.00958 | -0.047 | -121.3883
-12 | -1.1134 | 0.00923 | -0.0458 | -120.6284
-11.5 | -1.0629 | 0.00887 | -0.0448 | -119.8309
-11 | -1.0115 | 0.00853 | -0.044 | -118.5815
-10.5 | -0.9601 | 0.00816 | -0.0431 | -117.6593
-10 | -0.9078 | 0.0078 | -0.0423 | -116.3846
-9.5 | -0.8551 | 0.00747 | -0.0417 | -114.4712
-9 | -0.8017 | 0.0072 | -0.0411 | -111.3472
-8.5 | -0.7479 | 0.00698 | -0.0406 | -107.149
-8 | -0.6939 | 0.00674 | -0.04 | -102.9525
-7.5 | -0.6397 | 0.00648 | -0.0396 | -98.7191
-7 | -0.585 | 0.00627 | -0.0392 | -93.3014
-6.5 | -0.5302 | 0.0061 | -0.0388 | -86.918
-6 | -0.4754 | 0.00592 | -0.0384 | -80.3041
-5.5 | -0.4202 | 0.00576 | -0.038 | -72.9514
-5 | -0.3649 | 0.00563 | -0.0377 | -64.8135
-4.5 | -0.3097 | 0.00551 | -0.0374 | -56.2069
-4 | -0.2542 | 0.0054 | -0.0371 | -47.0741
-3.5 | -0.1986 | 0.00531 | -0.0368 | -37.4011
-3 | -0.1433 | 0.00523 | -0.0365 | -27.3996
-2.5 | -0.0885 | 0.0052 | -0.0361 | -17.0192
-2 | -0.0342 | 0.00519 | -0.0356 | -6.5896
-1.5 | 0.0191 | 0.00513 | -0.0349 | 3.7232
-1 | 0.0725 | 0.00512 | -0.0343 | 14.1602
-0.5 | 0.1272 | 0.00512 | -0.0339 | 24.8438
0 | 0.1821 | 0.00507 | -0.0335 | 35.9172
0.5 | 0.2366 | 0.00507 | -0.0331 | 46.6667
1 | 0.2901 | 0.00505 | -0.0325 | 57.4455
1.5 | 0.345 | 0.0051 | -0.0322 | 67.6471
2 | 0.3993 | 0.00523 | -0.0318 | 76.348
2.5 | 0.4538 | 0.00534 | -0.0314 | 84.9813
3 | 0.5078 | 0.00548 | -0.0309 | 92.6642
3.5 | 0.5618 | 0.00559 | -0.0305 | 100.5009
4 | 0.6157 | 0.0057 | -0.03 | 108.0175
4.5 | 0.6682 | 0.00573 | -0.0293 | 116.6143
5 | 0.72 | 0.00576 | -0.0285 | 125
5.5 | 0.7722 | 0.00586 | -0.0277 | 131.7747
6 | 0.825 | 0.00605 | -0.0271 | 136.3636
6.5 | 0.8778 | 0.00622 | -0.0265 | 141.1254
7 | 0.9298 | 0.00642 | -0.0257 | 144.8287
7.5 | 0.9791 | 0.0066 | -0.0244 | 148.3485
8 | 1.0241 | 0.00675 | -0.0222 | 151.7185
8.5 | 1.1016 | 0.00714 | -0.0274 | 154.2857
9 | 1.163 | 0.00754 | -0.0289 | 154.244
10 | 1.2814 | 0.00834 | -0.0312 | 153.6451
10.5 | 1.3397 | 0.00879 | -0.0323 | 152.4118
11 | 1.3975 | 0.00929 | -0.0333 | 150.4306
11.5 | 1.441 | 0.00971 | -0.0311 | 148.4037
12 | 1.4832 | 0.01019 | -0.0288 | 145.5545
12.5 | 1.527 | 0.0107 | -0.027 | 142.7103
13 | 1.5701 | 0.01125 | -0.0251 | 139.5644
13.5 | 1.612 | 0.01184 | -0.023 | 136.1486
14 | 1.6523 | 0.01248 | -0.0208 | 132.3958
14.5 | 1.6875 | 0.01309 | -0.0176 | 128.9152
15 | 1.7172 | 0.01384 | -0.0136 | 124.0751
15.5 | 1.7483 | 0.01466 | -0.0103 | 119.2565
16 | 1.7789 | 0.01556 | -0.0072 | 114.3252
16.5 | 1.8071 | 0.01665 | -0.0042 | 108.5345
17 | 1.8311 | 0.01805 | -0.001 | 101.446
17.5 | 1.8551 | 0.01957 | 0.0018 | 94.7931
18 | 1.878 | 0.02127 | 0.0042 | 88.2934
18.5 | 1.8974 | 0.02333 | 0.0066 | 81.3288
19 | 1.9101 | 0.02602 | 0.0089 | 73.4089
19.5 | 1.9214 | 0.02896 | 0.0109 | 66.3467
20 | 1.9316 | 0.03219 | 0.0124 | 60.0062

## 139. Re 18M Mach 0.10 (1)
BIGFOIL.COM POLAR EXPORT
GA 30-212
GA 30-212 |  |  |  | Cl Max: | 1.514 | at alpha= | 13.5 | deg
JavaFoil+Calcfoil stall+Eppler ext transition |  |  |  | L/D Max: | 138.582 | at alpha= | 8 | deg
Re: | 18000000 |  |  | Cd Min: | 0.00558 | at alpha= | -0.5 | deg
Mach: | 0.1 |  |  | Cl=0 at alpha= | -1.6475 | deg
|  |  |  | @ Cl=0.1, Cd= | 0.0056915
|  |  |  | @ Cl=0.4, Cd= | 0.0059969
|  |  |  | @ Cl=0.6, Cd= | 0.0064497
alpha (deg) | Cl | Cd | Cm | Cl/Cd
-17.5 | -0.698 | 0.10502 | -0.01 | -6.651
-17 | -0.719 | 0.09675 | -0.01 | -7.434
-16.5 | -0.741 | 0.08725 | -0.011 | -8.49
-16 | -0.759 | 0.08097 | -0.012 | -9.368
-15.5 | -0.788 | 0.06441 | -0.013 | -12.227
-15 | -0.8 | 0.06064 | -0.013 | -13.193
-14.5 | -0.828 | 0.04608 | -0.014 | -17.974
-14 | -0.854 | 0.03458 | -0.016 | -24.685
-13.5 | -0.896 | 0.02008 | -0.017 | -44.627
-13 | -0.922 | 0.01381 | -0.018 | -66.799
-12.5 | -0.934 | 0.01167 | -0.019 | -80.079
-12 | -0.929 | 0.01062 | -0.02 | -87.44
-11.5 | -0.916 | 0.01021 | -0.02 | -89.778
-11 | -0.899 | 0.00921 | -0.021 | -97.606
-10.5 | -0.878 | 0.00912 | -0.021 | -96.28
-10 | -0.852 | 0.00868 | -0.022 | -98.173
-9.5 | -0.822 | 0.00852 | -0.023 | -96.431
-9 | -0.787 | 0.00787 | -0.023 | -100.022
-8.5 | -0.749 | 0.00723 | -0.024 | -103.579
-8 | -0.707 | 0.0073 | -0.024 | -96.849
-7.5 | -0.662 | 0.00678 | -0.025 | -97.756
-7 | -0.614 | 0.00702 | -0.025 | -87.466
-6.5 | -0.564 | 0.00663 | -0.026 | -85.014
-6 | -0.511 | 0.00641 | -0.027 | -79.651
-5.5 | -0.456 | 0.00644 | -0.027 | -70.844
-5 | -0.4 | 0.00608 | -0.028 | -65.711
-4.5 | -0.342 | 0.00594 | -0.028 | -57.588
-4 | -0.283 | 0.00602 | -0.029 | -47.021
-3.5 | -0.224 | 0.00614 | -0.029 | -36.436
-3 | -0.164 | 0.00604 | -0.03 | -27.128
-2.5 | -0.103 | 0.00594 | -0.031 | -17.417
-2 | -0.043 | 0.00589 | -0.031 | -7.276
-1.5 | 0.018 | 0.00576 | -0.032 | 3.118
-1 | 0.079 | 0.00575 | -0.032 | 13.712
-0.5 | 0.14 | 0.00558 | -0.033 | 25.038
0 | 0.202 | 0.00571 | -0.034 | 35.373
0.5 | 0.263 | 0.0058 | -0.034 | 45.392
1 | 0.324 | 0.00582 | -0.035 | 55.735
1.5 | 0.385 | 0.00596 | -0.035 | 64.693
2 | 0.446 | 0.00611 | -0.036 | 73.027
2.5 | 0.507 | 0.00624 | -0.037 | 81.245
3 | 0.568 | 0.00635 | -0.037 | 89.523
3.5 | 0.629 | 0.00654 | -0.038 | 96.107
4 | 0.689 | 0.00672 | -0.039 | 102.574
4.5 | 0.749 | 0.00681 | -0.039 | 109.867
5 | 0.808 | 0.00704 | -0.04 | 114.745
5.5 | 0.867 | 0.00719 | -0.04 | 120.668
6 | 0.925 | 0.00745 | -0.041 | 124.144
6.5 | 0.982 | 0.00791 | -0.041 | 124.172
7 | 1.039 | 0.00785 | -0.042 | 132.279
7.5 | 1.093 | 0.00824 | -0.043 | 132.676
8 | 1.146 | 0.00827 | -0.043 | 138.582
8.5 | 1.196 | 0.00868 | -0.044 | 137.732
9 | 1.243 | 0.00909 | -0.044 | 136.73
9.5 | 1.287 | 0.0095 | -0.045 | 135.49
10 | 1.329 | 0.01006 | -0.046 | 132.07
10.5 | 1.367 | 0.01056 | -0.046 | 129.418
11 | 1.401 | 0.01117 | -0.047 | 125.503
11.5 | 1.432 | 0.01175 | -0.047 | 121.86
12 | 1.459 | 0.0123 | -0.048 | 118.604
12.5 | 1.482 | 0.01313 | -0.048 | 112.904
13 | 1.5 | 0.01371 | -0.049 | 109.398
13.5 | 1.514 | 0.01467 | -0.05 | 103.241
14 | 1.487 | 0.01712 | -0.049 | 86.845
14.5 | 1.482 | 0.01881 | -0.049 | 78.811
15 | 1.473 | 0.02089 | -0.049 | 70.495
15.5 | 1.454 | 0.02367 | -0.049 | 61.429
16 | 1.425 | 0.02687 | -0.049 | 53.038
16.5 | 1.395 | 0.02987 | -0.049 | 46.696
17 | 1.355 | 0.03507 | -0.049 | 38.636
17.5 | 1.313 | 0.04062 | -0.049 | 32.324
18 | 1.266 | 0.04775 | -0.048 | 26.52
18.5 | 1.224 | 0.05326 | -0.048 | 22.979

## 140. Re 18M Mach 0.10 (2)
BIGFOIL.COM POLAR EXPORT
GA 30-212
GA 30-212 |  |  |  | Cl Max: | 1.9251 | at alpha= | 20 | deg
XFOIL ncrit=9 |  |  |  | L/D Max: | 154.568 | at alpha= | 8.5 | deg
Re: | 18000000 |  |  | Cd Min: | 0.03513 | at alpha= | 20 | deg
Mach: | 0.1 |  |  | Cl=0 at alpha= | -1.6791 | deg
|  |  |  | @ Cl=0.1, Cd= | 0.00512
|  |  |  | @ Cl=0.4, Cd= | 0.0052265
|  |  |  | @ Cl=0.6, Cd= | 0.005671
alpha (deg) | Cl | Cd | Cm | Cl/Cd
-13.5 | -1.2641 | 0.01039 | -0.0534 | -121.6651
-13 | -1.221 | 0.01008 | -0.0506 | -121.131
-12.5 | -1.173 | 0.00973 | -0.0489 | -120.555
-12 | -1.1229 | 0.00936 | -0.0475 | -119.9679
-11.5 | -1.0719 | 0.00898 | -0.0463 | -119.3653
-11 | -1.0198 | 0.00864 | -0.0454 | -118.0324
-10.5 | -0.9677 | 0.00826 | -0.0443 | -117.155
-10 | -0.9148 | 0.00789 | -0.0435 | -115.9442
-9.5 | -0.8616 | 0.00755 | -0.0427 | -114.1192
-9 | -0.8078 | 0.00725 | -0.042 | -111.4207
-8.5 | -0.7535 | 0.00701 | -0.0413 | -107.4893
-8 | -0.6989 | 0.00678 | -0.0408 | -103.0826
-7.5 | -0.6442 | 0.00652 | -0.0402 | -98.8037
-7 | -0.589 | 0.0063 | -0.0397 | -93.4921
-6.5 | -0.5337 | 0.00612 | -0.0393 | -87.2059
-6 | -0.4786 | 0.00594 | -0.0388 | -80.5724
-5.5 | -0.4229 | 0.00578 | -0.0384 | -73.1661
-5 | -0.3672 | 0.00564 | -0.0381 | -65.1064
-4.5 | -0.3116 | 0.00552 | -0.0377 | -56.4493
-4 | -0.2557 | 0.00541 | -0.0374 | -47.2643
-3.5 | -0.1998 | 0.00531 | -0.0371 | -37.6271
-3 | -0.1441 | 0.00524 | -0.0368 | -27.5
-2.5 | -0.089 | 0.0052 | -0.0363 | -17.1154
-2 | -0.0344 | 0.00519 | -0.0358 | -6.6281
-1.5 | 0.0192 | 0.00513 | -0.0351 | 3.7427
-1 | 0.0729 | 0.00512 | -0.0345 | 14.2383
-0.5 | 0.1279 | 0.00512 | -0.0341 | 24.9805
0 | 0.1831 | 0.00507 | -0.0337 | 36.1144
0.5 | 0.2379 | 0.00507 | -0.0333 | 46.9231
1 | 0.2918 | 0.00505 | -0.0327 | 57.7822
1.5 | 0.347 | 0.00511 | -0.0323 | 67.9061
2 | 0.4016 | 0.00523 | -0.0319 | 76.7878
2.5 | 0.4563 | 0.00535 | -0.0315 | 85.2897
3 | 0.5107 | 0.00549 | -0.031 | 93.0237
3.5 | 0.565 | 0.0056 | -0.0305 | 100.8929
4 | 0.6192 | 0.00571 | -0.03 | 108.4413
4.5 | 0.672 | 0.00574 | -0.0293 | 117.0732
5 | 0.7242 | 0.00577 | -0.0284 | 125.5113
5.5 | 0.7767 | 0.00588 | -0.0276 | 132.0918
6 | 0.8299 | 0.00607 | -0.0269 | 136.7216
6.5 | 0.8829 | 0.00625 | -0.0262 | 141.264
7 | 0.9353 | 0.00644 | -0.0254 | 145.2329
7.5 | 0.9849 | 0.00663 | -0.0241 | 148.552
8 | 1.0302 | 0.00677 | -0.0217 | 152.1713
8.5 | 1.1098 | 0.00718 | -0.0272 | 154.5682
9 | 1.1694 | 0.00759 | -0.0282 | 154.0711
10 | 1.2907 | 0.00843 | -0.0307 | 153.1079
10.5 | 1.3497 | 0.00888 | -0.0317 | 151.9932
11 | 1.4073 | 0.00938 | -0.0324 | 150.032
11.5 | 1.4495 | 0.00984 | -0.0298 | 147.3069
12 | 1.4931 | 0.01031 | -0.0275 | 144.8206
12.5 | 1.5367 | 0.01088 | -0.0254 | 141.2408
13 | 1.5805 | 0.01142 | -0.0234 | 138.3975
13.5 | 1.6216 | 0.01208 | -0.021 | 134.2384
14 | 1.6624 | 0.01271 | -0.0186 | 130.7946
14.5 | 1.6932 | 0.01338 | -0.0143 | 126.5471
15 | 1.7241 | 0.0142 | -0.0105 | 121.4155
15.5 | 1.7561 | 0.01505 | -0.0072 | 116.6844
16 | 1.7851 | 0.01613 | -0.0039 | 110.6696
16.5 | 1.8116 | 0.01742 | -0.0006 | 103.9954
17 | 1.836 | 0.01893 | 0.0025 | 96.9889
17.5 | 1.8603 | 0.02057 | 0.0052 | 90.4375
18 | 1.8816 | 0.02255 | 0.0077 | 83.4412
18.5 | 1.8963 | 0.02512 | 0.0103 | 75.4896
19 | 1.9071 | 0.02815 | 0.0125 | 67.7478
19.5 | 1.9173 | 0.03144 | 0.0142 | 60.9828
20 | 1.9251 | 0.03513 | 0.0155 | 54.7993

## 141. Re 18M Mach 0.25 (1)
BIGFOIL.COM POLAR EXPORT
GA 30-212
GA 30-212 |  |  |  | Cl Max: | 1.45 | at alpha= | 12.5 | deg
JavaFoil+Calcfoil stall+Eppler ext transition |  |  |  | L/D Max: | 135.784 | at alpha= | 8 | deg
Re: | 18000000 |  |  | Cd Min: | 0.00567 | at alpha= | -0.5 | deg
Mach: | 0.25 |  |  | Cl=0 at alpha= | -1.6452 | deg
|  |  |  | @ Cl=0.1, Cd= | 0.0057608
|  |  |  | @ Cl=0.4, Cd= | 0.0060983
|  |  |  | @ Cl=0.6, Cd= | 0.0065139
alpha (deg) | Cl | Cd | Cm | Cl/Cd
-16 | -0.429 | 0.10627 | -0.01 | -4.035
-15.5 | -0.476 | 0.1017 | -0.01 | -4.685
-15 | -0.521 | 0.09551 | -0.011 | -5.458
-14.5 | -0.565 | 0.08595 | -0.012 | -6.577
-14 | -0.605 | 0.07747 | -0.012 | -7.81
-13.5 | -0.643 | 0.06769 | -0.014 | -9.496
-13 | -0.682 | 0.05457 | -0.015 | -12.491
-12.5 | -0.74 | 0.03116 | -0.017 | -23.742
-12 | -0.793 | 0.01775 | -0.019 | -44.678
-11.5 | -0.831 | 0.01237 | -0.021 | -67.143
-11 | -0.842 | 0.01017 | -0.021 | -82.875
-10.5 | -0.837 | 0.00998 | -0.022 | -83.914
-10 | -0.825 | 0.0092 | -0.023 | -89.651
-9.5 | -0.806 | 0.0087 | -0.023 | -92.618
-9 | -0.78 | 0.00826 | -0.024 | -94.393
-8.5 | -0.749 | 0.00782 | -0.024 | -95.743
-8 | -0.712 | 0.00755 | -0.025 | -94.284
-7.5 | -0.67 | 0.00727 | -0.025 | -92.201
-7 | -0.624 | 0.00694 | -0.026 | -89.891
-6.5 | -0.574 | 0.00699 | -0.027 | -82.172
-6 | -0.522 | 0.00678 | -0.027 | -76.941
-5.5 | -0.467 | 0.00632 | -0.028 | -73.822
-5 | -0.409 | 0.00612 | -0.028 | -66.893
-4.5 | -0.351 | 0.00597 | -0.029 | -58.733
-4 | -0.291 | 0.00604 | -0.03 | -48.084
-3.5 | -0.23 | 0.00598 | -0.03 | -38.434
-3 | -0.168 | 0.00609 | -0.031 | -27.61
-2.5 | -0.106 | 0.006 | -0.032 | -17.712
-2 | -0.044 | 0.00593 | -0.032 | -7.415
-1.5 | 0.018 | 0.00577 | -0.033 | 3.194
-1 | 0.081 | 0.0058 | -0.033 | 13.974
-0.5 | 0.144 | 0.00567 | -0.034 | 25.3
0 | 0.208 | 0.00581 | -0.035 | 35.697
0.5 | 0.27 | 0.00582 | -0.035 | 46.48
1 | 0.333 | 0.00591 | -0.036 | 56.366
1.5 | 0.396 | 0.00609 | -0.036 | 65.079
2 | 0.459 | 0.00622 | -0.037 | 73.781
2.5 | 0.521 | 0.00632 | -0.038 | 82.451
3 | 0.584 | 0.00647 | -0.038 | 90.178
3.5 | 0.646 | 0.00664 | -0.039 | 97.206
4 | 0.708 | 0.00689 | -0.04 | 102.652
4.5 | 0.769 | 0.00702 | -0.04 | 109.509
5 | 0.83 | 0.0072 | -0.041 | 115.181
5.5 | 0.89 | 0.0074 | -0.041 | 120.259
6 | 0.949 | 0.00772 | -0.042 | 123.01
6.5 | 1.007 | 0.00809 | -0.043 | 124.447
7 | 1.064 | 0.00813 | -0.043 | 130.952
7.5 | 1.119 | 0.00855 | -0.044 | 130.923
8 | 1.172 | 0.00863 | -0.044 | 135.784
8.5 | 1.22 | 0.00908 | -0.045 | 134.443
9 | 1.266 | 0.00957 | -0.046 | 132.212
9.5 | 1.307 | 0.01009 | -0.046 | 129.514
10 | 1.345 | 0.0107 | -0.047 | 125.715
10.5 | 1.377 | 0.01134 | -0.047 | 121.447
11 | 1.404 | 0.01224 | -0.048 | 114.76
11.5 | 1.426 | 0.01289 | -0.049 | 110.599
12 | 1.441 | 0.01363 | -0.049 | 105.751
12.5 | 1.45 | 0.01452 | -0.05 | 99.864
13 | 1.415 | 0.01714 | -0.049 | 82.562
13.5 | 1.396 | 0.01969 | -0.049 | 70.925
14 | 1.373 | 0.02196 | -0.049 | 62.498
14.5 | 1.341 | 0.0253 | -0.049 | 52.993
15 | 1.301 | 0.02971 | -0.049 | 43.789
15.5 | 1.247 | 0.03527 | -0.048 | 35.355
16 | 1.171 | 0.04408 | -0.048 | 26.571
16.5 | 1.086 | 0.05661 | -0.046 | 19.193
17 | 0.999 | 0.07075 | -0.045 | 14.127
17.5 | 0.903 | 0.09364 | -0.042 | 9.648

## 142. Re 18M Mach 0.25 (2)
BIGFOIL.COM POLAR EXPORT
GA 30-212
GA 30-212 |  |  |  | Cl Max: | 1.8838 | at alpha= | 18.5 | deg
XFOIL ncrit=9 |  |  |  | L/D Max: | 153.947 | at alpha= | 8.5 | deg
Re: | 18000000 |  |  | Cd Min: | 0.05762 | at alpha= | 20 | deg
Mach: | 0.25 |  |  | Cl=0 at alpha= | -1.6824 | deg
|  |  |  | @ Cl=0.1, Cd= | 0.005127
|  |  |  | @ Cl=0.4, Cd= | 0.0052376
|  |  |  | @ Cl=0.6, Cd= | 0.0056973
alpha (deg) | Cl | Cd | Cm | Cl/Cd
-13 | -1.2766 | 0.01137 | -0.0645 | -112.2779
-12.5 | -1.2282 | 0.01079 | -0.061 | -113.8276
-12 | -1.1762 | 0.01023 | -0.0582 | -114.9756
-11.5 | -1.1224 | 0.0097 | -0.0558 | -115.7113
-11 | -1.0672 | 0.00924 | -0.0538 | -115.4978
-10.5 | -1.0113 | 0.00882 | -0.0519 | -114.6599
-10 | -0.9546 | 0.00841 | -0.0503 | -113.5077
-9.5 | -0.8982 | 0.00799 | -0.0487 | -112.4155
-9 | -0.8417 | 0.0076 | -0.0473 | -110.75
-8.5 | -0.7848 | 0.00726 | -0.046 | -108.0992
-8 | -0.7273 | 0.00699 | -0.0449 | -104.0486
-7.5 | -0.6693 | 0.00674 | -0.044 | -99.3027
-7 | -0.6117 | 0.00645 | -0.043 | -94.8372
-6.5 | -0.5538 | 0.00624 | -0.0422 | -88.75
-6 | -0.496 | 0.00605 | -0.0415 | -81.9835
-5.5 | -0.4381 | 0.00587 | -0.0408 | -74.6337
-5 | -0.3802 | 0.0057 | -0.0402 | -66.7018
-4.5 | -0.3223 | 0.00557 | -0.0396 | -57.8636
-4 | -0.2642 | 0.00546 | -0.0392 | -48.3883
-3.5 | -0.2062 | 0.00535 | -0.0387 | -38.5421
-3 | -0.1486 | 0.00527 | -0.0382 | -28.1973
-2.5 | -0.0915 | 0.00522 | -0.0377 | -17.5287
-2 | -0.0351 | 0.00522 | -0.0371 | -6.7241
-1 | 0.0754 | 0.00514 | -0.0355 | 14.6693
0 | 0.189 | 0.00508 | -0.0346 | 37.2047
0.5 | 0.2453 | 0.00509 | -0.0341 | 48.1925
1 | 0.301 | 0.00507 | -0.0334 | 59.3688
1.5 | 0.3578 | 0.00514 | -0.033 | 69.6109
2 | 0.414 | 0.00527 | -0.0324 | 78.5579
2.5 | 0.4704 | 0.0054 | -0.0319 | 87.1111
3 | 0.5266 | 0.00554 | -0.0313 | 95.0542
3.5 | 0.5826 | 0.00566 | -0.0307 | 102.9329
4 | 0.6386 | 0.00578 | -0.03 | 110.4844
4.5 | 0.6931 | 0.00582 | -0.0291 | 119.0893
5 | 0.7472 | 0.00584 | -0.028 | 127.9452
5.5 | 0.8015 | 0.00597 | -0.0269 | 134.2546
6 | 0.8565 | 0.00618 | -0.026 | 138.5922
6.5 | 0.9112 | 0.00641 | -0.0249 | 142.1529
7 | 0.9654 | 0.00662 | -0.0237 | 145.8308
7.5 | 1.0162 | 0.00679 | -0.0217 | 149.6613
8 | 1.0664 | 0.00699 | -0.0196 | 152.5608
8.5 | 1.1546 | 0.0075 | -0.0259 | 153.9467
9 | 1.2145 | 0.00793 | -0.0258 | 153.1526
9.5 | 1.2795 | 0.00838 | -0.0268 | 152.685
10 | 1.3431 | 0.00889 | -0.0275 | 151.0799
10.5 | 1.4054 | 0.00945 | -0.0279 | 148.7196
11 | 1.4547 | 0.00995 | -0.0254 | 146.201
11.5 | 1.4996 | 0.01051 | -0.0221 | 142.6832
12 | 1.545 | 0.01115 | -0.0191 | 138.565
12.5 | 1.5907 | 0.01178 | -0.016 | 135.034
13 | 1.629 | 0.01254 | -0.0117 | 129.9043
13.5 | 1.664 | 0.01328 | -0.0068 | 125.3012
14 | 1.698 | 0.01424 | -0.0023 | 119.2416
14.5 | 1.7324 | 0.01529 | 0.0018 | 113.3028
15 | 1.765 | 0.01652 | 0.0057 | 106.8402
15.5 | 1.7905 | 0.01827 | 0.0099 | 98.0022
16 | 1.8175 | 0.02012 | 0.0135 | 90.333
16.5 | 1.8404 | 0.0224 | 0.0169 | 82.1607
17 | 1.8568 | 0.02528 | 0.02 | 73.4494
17.5 | 1.8704 | 0.02862 | 0.0227 | 65.3529
18 | 1.8816 | 0.03239 | 0.0248 | 58.092
18.5 | 1.8838 | 0.03717 | 0.0262 | 50.6807
19 | 1.8829 | 0.04272 | 0.0268 | 44.0754
19.5 | 1.8701 | 0.04987 | 0.0262 | 37.4995
20 | 1.8557 | 0.05762 | 0.0246 | 32.2058

## 143. Re 18M Mach 0.50 (1)
BIGFOIL.COM POLAR EXPORT
GA 30-212
GA 30-212 |  |  |  | Cl Max: | 1.275 | at alpha= | 8.5 | deg
JavaFoil+Calcfoil stall+Eppler ext transition |  |  |  | L/D Max: | 117.658 | at alpha= | 6.5 | deg
Re: | 18000000 |  |  | Cd Min: | 0.00597 | at alpha= | -1.5 | deg
Mach: | 0.5 |  |  | Cl=0 at alpha= | -1.65 | deg
|  |  |  | @ Cl=0.1, Cd= | 0.0060014
|  |  |  | @ Cl=0.4, Cd= | 0.006298
|  |  |  | @ Cl=0.6, Cd= | 0.0068591
alpha (deg) | Cl | Cd | Cm | Cl/Cd
-20 | -1.025 | 0.18205 | -0.009 | -5.627
-19.5 | -0.997 | 0.17504 | -0.009 | -5.693
-19 | -0.968 | 0.17212 | -0.009 | -5.626
-18.5 | -0.94 | 0.16694 | -0.009 | -5.633
-18 | -0.913 | 0.16356 | -0.009 | -5.581
-17.5 | -0.886 | 0.15667 | -0.01 | -5.654
-17 | -0.863 | 0.13292 | -0.011 | -6.489
-16.5 | -0.837 | 0.12337 | -0.011 | -6.781
-16 | -0.808 | 0.11724 | -0.011 | -6.896
-15.5 | -0.779 | 0.11397 | -0.011 | -6.837
-15 | -0.75 | 0.11043 | -0.011 | -6.794
-14.5 | -0.726 | 0.09659 | -0.012 | -7.517
-14 | -0.696 | 0.09349 | -0.012 | -7.442
-13.5 | -0.667 | 0.09074 | -0.012 | -7.346
-13 | -0.637 | 0.08824 | -0.012 | -7.221
-12.5 | -0.61 | 0.0855 | -0.012 | -7.128
-12 | -0.584 | 0.08113 | -0.013 | -7.192
-11.5 | -0.556 | 0.07518 | -0.014 | -7.402
-11 | -0.53 | 0.06867 | -0.014 | -7.713
-10.5 | -0.511 | 0.05654 | -0.017 | -9.036
-10 | -0.51 | 0.03351 | -0.021 | -15.222
-9.5 | -0.535 | 0.01215 | -0.026 | -44.071
-9 | -0.429 | 0.04527 | -0.019 | -9.47
-8.5 | -0.474 | 0.00997 | -0.027 | -47.532
-8 | -0.432 | 0.01127 | -0.027 | -38.322
-7.5 | -0.404 | 0.01059 | -0.028 | -38.131
-7 | -0.572 | 0.00917 | -0.029 | -62.351
-6.5 | -0.582 | 0.0079 | -0.03 | -73.684
-6 | -0.552 | 0.00712 | -0.03 | -77.468
-5.5 | -0.505 | 0.00737 | -0.031 | -68.504
-5 | -0.449 | 0.00686 | -0.032 | -65.429
-4.5 | -0.387 | 0.00642 | -0.033 | -60.28
-4 | -0.322 | 0.00623 | -0.033 | -51.74
-3.5 | -0.256 | 0.00605 | -0.034 | -42.261
-3 | -0.187 | 0.00645 | -0.035 | -29.063
-2.5 | -0.119 | 0.00616 | -0.035 | -19.259
-2 | -0.049 | 0.00626 | -0.036 | -7.848
-1.5 | 0.021 | 0.00597 | -0.037 | 3.451
-1 | 0.09 | 0.006 | -0.037 | 15.083
-0.5 | 0.16 | 0.00601 | -0.038 | 26.671
0 | 0.232 | 0.00604 | -0.039 | 38.417
0.5 | 0.302 | 0.00612 | -0.039 | 49.369
1 | 0.372 | 0.00619 | -0.04 | 60.211
1.5 | 0.442 | 0.00646 | -0.041 | 68.544
2 | 0.512 | 0.00664 | -0.041 | 77.158
2.5 | 0.582 | 0.00682 | -0.042 | 85.33
3 | 0.651 | 0.00697 | -0.043 | 93.492
3.5 | 0.72 | 0.00724 | -0.044 | 99.47
4 | 0.789 | 0.00743 | -0.044 | 106.097
4.5 | 0.856 | 0.00773 | -0.045 | 110.812
5 | 0.923 | 0.00807 | -0.046 | 114.365
5.5 | 0.988 | 0.00853 | -0.046 | 115.808
6 | 1.05 | 0.00898 | -0.047 | 116.922
6.5 | 1.11 | 0.00944 | -0.048 | 117.658
7 | 1.167 | 0.01013 | -0.048 | 115.135
7.5 | 1.217 | 0.01043 | -0.049 | 116.594
8 | 1.256 | 0.01098 | -0.05 | 114.388
8.5 | 1.275 | 0.01254 | -0.05 | 101.719
9 | 1.264 | 0.01328 | -0.051 | 95.215
9.5 | 1.147 | 0.01742 | -0.05 | 65.818
10 | 0.757 | 0.02731 | -0.048 | 27.725
10.5 | 0.789 | 0.02778 | -0.049 | 28.422
11 | 0.772 | 0.04668 | -0.044 | 16.54
11.5 | 0.774 | 0.06441 | -0.04 | 12.018
12 | 0.784 | 0.08117 | -0.036 | 9.662
12.5 | 0.8 | 0.10325 | -0.032 | 7.744
13 | 0.842 | 0.08586 | -0.038 | 9.809
13.5 | 0.873 | 0.08883 | -0.039 | 9.831

## 144. Re 18M Mach 0.50 (2)
BIGFOIL.COM POLAR EXPORT
GA 30-212
GA 30-212 |  |  |  | Cl Max: | 1.5411 | at alpha= | 10 | deg
XFOIL ncrit=9 |  |  |  | L/D Max: | 152.725 | at alpha= | 8 | deg
Re: | 18000000 |  |  | Cd Min: | 0.01099 | at alpha= | 10 | deg
Mach: | 0.5 |  |  | Cl=0 at alpha= | -99 | deg
|  |  |  | @ Cl=0.1, Cd= | 0.00518
|  |  |  | @ Cl=0.4, Cd= | 0.0052975
|  |  |  | @ Cl=0.6, Cd= | 0.0058387
alpha (deg) | Cl | Cd | Cm | Cl/Cd
0 | 0.2145 | 0.00518 | -0.0384 | 41.4093
0.5 | 0.278 | 0.00515 | -0.0374 | 53.9806
1 | 0.3417 | 0.00517 | -0.0364 | 66.0928
1.5 | 0.4057 | 0.00531 | -0.0354 | 76.403
2 | 0.4691 | 0.00546 | -0.0343 | 85.9158
2.5 | 0.5323 | 0.00564 | -0.033 | 94.3794
3 | 0.5957 | 0.00583 | -0.0317 | 102.1784
3.5 | 0.6597 | 0.00596 | -0.0303 | 110.6879
4 | 0.724 | 0.00612 | -0.0288 | 118.3007
4.5 | 0.7858 | 0.00619 | -0.0267 | 126.9467
5 | 0.8464 | 0.00628 | -0.0241 | 134.7771
5.5 | 0.9088 | 0.00649 | -0.0215 | 140.0308
6 | 0.972 | 0.00676 | -0.0189 | 143.787
6.5 | 1.0336 | 0.00707 | -0.0157 | 146.1952
7 | 1.0932 | 0.00734 | -0.0117 | 148.9373
7.5 | 1.1452 | 0.00754 | -0.006 | 151.8833
8 | 1.2722 | 0.00833 | -0.0142 | 152.7251
8.5 | 1.345 | 0.00894 | -0.0115 | 150.4474
9.5 | 1.4928 | 0.01032 | -0.0048 | 144.6512
10 | 1.5411 | 0.01099 | 0.0034 | 140.2275

## 145. Re 20M Mach 0.00 (1)
BIGFOIL.COM POLAR EXPORT
GA 30-212
GA 30-212 |  |  |  | Cl Max: | 1.522 | at alpha= | 13.5 | deg
JavaFoil+Calcfoil stall+Eppler ext transition |  |  |  | L/D Max: | 139.682 | at alpha= | 9 | deg
Re: | 20000000 |  |  | Cd Min: | 0.00554 | at alpha= | -0.5 | deg
Mach: | 0 |  |  | Cl=0 at alpha= | -1.6475 | deg
|  |  |  | @ Cl=0.1, Cd= | 0.0056295
|  |  |  | @ Cl=0.4, Cd= | 0.0059693
|  |  |  | @ Cl=0.6, Cd= | 0.0063842
alpha (deg) | Cl | Cd | Cm | Cl/Cd
-17.5 | -0.747 | 0.09975 | -0.01 | -7.484
-17 | -0.77 | 0.08584 | -0.011 | -8.97
-16.5 | -0.792 | 0.07404 | -0.012 | -10.699
-16 | -0.806 | 0.06928 | -0.012 | -11.634
-15.5 | -0.837 | 0.05116 | -0.013 | -16.368
-15 | -0.85 | 0.04651 | -0.014 | -18.268
-14.5 | -0.873 | 0.03558 | -0.015 | -24.545
-14 | -0.909 | 0.02231 | -0.016 | -40.751
-13.5 | -0.931 | 0.01608 | -0.017 | -57.897
-13 | -0.948 | 0.01268 | -0.018 | -74.779
-12.5 | -0.951 | 0.01088 | -0.019 | -87.434
-12 | -0.94 | 0.00999 | -0.02 | -94.073
-11.5 | -0.925 | 0.00975 | -0.02 | -94.908
-11 | -0.906 | 0.00927 | -0.021 | -97.713
-10.5 | -0.882 | 0.00916 | -0.021 | -96.269
-10 | -0.854 | 0.00877 | -0.022 | -97.444
-9.5 | -0.823 | 0.00801 | -0.022 | -102.681
-9 | -0.787 | 0.00761 | -0.023 | -103.502
-8.5 | -0.749 | 0.00737 | -0.024 | -101.558
-8 | -0.706 | 0.00668 | -0.024 | -105.705
-7.5 | -0.661 | 0.00668 | -0.025 | -98.958
-7 | -0.612 | 0.00686 | -0.025 | -89.25
-6.5 | -0.562 | 0.00649 | -0.026 | -86.584
-6 | -0.509 | 0.0064 | -0.026 | -79.467
-5.5 | -0.454 | 0.00629 | -0.027 | -72.216
-5 | -0.398 | 0.00602 | -0.028 | -66.06
-4.5 | -0.34 | 0.00589 | -0.028 | -57.782
-4 | -0.282 | 0.00598 | -0.029 | -47.163
-3.5 | -0.223 | 0.00603 | -0.029 | -36.952
-3 | -0.163 | 0.00602 | -0.03 | -27.064
-2.5 | -0.103 | 0.00592 | -0.031 | -17.395
-2 | -0.043 | 0.00587 | -0.031 | -7.259
-1.5 | 0.018 | 0.00563 | -0.032 | 3.17
-1 | 0.078 | 0.00568 | -0.032 | 13.808
-0.5 | 0.139 | 0.00554 | -0.033 | 25.083
0 | 0.201 | 0.00568 | -0.034 | 35.393
0.5 | 0.262 | 0.00575 | -0.034 | 45.581
1 | 0.323 | 0.00584 | -0.035 | 55.301
1.5 | 0.384 | 0.00594 | -0.035 | 64.536
2 | 0.444 | 0.00605 | -0.036 | 73.472
2.5 | 0.505 | 0.00612 | -0.037 | 82.536
3 | 0.565 | 0.00625 | -0.037 | 90.376
3.5 | 0.625 | 0.00648 | -0.038 | 96.535
4 | 0.685 | 0.00665 | -0.038 | 103.089
4.5 | 0.745 | 0.00673 | -0.039 | 110.654
5 | 0.804 | 0.00694 | -0.04 | 115.944
5.5 | 0.863 | 0.00712 | -0.04 | 121.25
6 | 0.921 | 0.00744 | -0.041 | 123.795
6.5 | 0.978 | 0.00747 | -0.041 | 130.883
7 | 1.034 | 0.00773 | -0.042 | 133.703
7.5 | 1.088 | 0.00801 | -0.042 | 135.874
8 | 1.141 | 0.0084 | -0.043 | 135.871
8.5 | 1.191 | 0.00859 | -0.044 | 138.648
9 | 1.238 | 0.00886 | -0.044 | 139.682
9.5 | 1.283 | 0.00929 | -0.045 | 138.077
10 | 1.325 | 0.0098 | -0.045 | 135.269
10.5 | 1.364 | 0.01012 | -0.046 | 134.849
11 | 1.4 | 0.01089 | -0.047 | 128.51
11.5 | 1.432 | 0.01128 | -0.047 | 126.889
12 | 1.46 | 0.0121 | -0.048 | 120.698
12.5 | 1.485 | 0.01259 | -0.048 | 117.897
13 | 1.505 | 0.01344 | -0.049 | 111.999
13.5 | 1.522 | 0.01417 | -0.049 | 107.396
14 | 1.503 | 0.01623 | -0.049 | 92.579
14.5 | 1.502 | 0.01754 | -0.049 | 85.614
15 | 1.495 | 0.01961 | -0.049 | 76.206
15.5 | 1.481 | 0.02181 | -0.049 | 67.892
16 | 1.459 | 0.02426 | -0.049 | 60.115
16.5 | 1.432 | 0.02714 | -0.049 | 52.76
17 | 1.399 | 0.0313 | -0.049 | 44.691
17.5 | 1.363 | 0.03564 | -0.049 | 38.257
18 | 1.325 | 0.04088 | -0.049 | 32.402
18.5 | 1.285 | 0.0464 | -0.049 | 27.688

## 146. Re 20M Mach 0.00 (2)
BIGFOIL.COM POLAR EXPORT
GA 30-212
GA 30-212 |  |  |  | Cl Max: | 1.943 | at alpha= | 20 | deg
XFOIL ncrit=9 |  |  |  | L/D Max: | 156.829 | at alpha= | 9 | deg
Re: | 20000000 |  |  | Cd Min: | 0.03124 | at alpha= | 20 | deg
Mach: | 0 |  |  | Cl=0 at alpha= | -1.672 | deg
|  |  |  | @ Cl=0.1, Cd= | 0.00512
|  |  |  | @ Cl=0.4, Cd= | 0.0052108
|  |  |  | @ Cl=0.6, Cd= | 0.0056518
alpha (deg) | Cl | Cd | Cm | Cl/Cd
-20 | -1.8028 | 0.02152 | -0.0668 | -83.7732
-19.5 | -1.7835 | 0.0199 | -0.0638 | -89.6231
-19 | -1.7613 | 0.01862 | -0.0603 | -94.5918
-18.5 | -1.7388 | 0.01754 | -0.0561 | -99.1334
-17.5 | -1.6758 | 0.01579 | -0.0494 | -106.1305
-16.5 | -1.5977 | 0.01422 | -0.0447 | -112.3558
-16 | -1.555 | 0.01351 | -0.0429 | -115.0999
-15.5 | -1.5023 | 0.01264 | -0.0432 | -118.8528
-15 | -1.4463 | 0.01186 | -0.044 | -121.9477
-14.5 | -1.3958 | 0.01121 | -0.0435 | -124.5138
-14 | -1.3137 | 0.01047 | -0.0498 | -125.4728
-13.5 | -1.2609 | 0.01009 | -0.0496 | -124.9653
-13 | -1.215 | 0.00976 | -0.0477 | -124.4877
-12.5 | -1.1662 | 0.00941 | -0.0464 | -123.932
-12 | -1.1163 | 0.00907 | -0.0453 | -123.0761
-11.5 | -1.0655 | 0.00871 | -0.0444 | -122.3307
-10.5 | -0.9616 | 0.00804 | -0.0428 | -119.602
-10 | -0.9093 | 0.0077 | -0.0421 | -118.0909
-9.5 | -0.8564 | 0.00736 | -0.0414 | -116.3587
-9 | -0.8031 | 0.00709 | -0.0408 | -113.2722
-8.5 | -0.7493 | 0.00686 | -0.0403 | -109.2274
-8 | -0.695 | 0.00664 | -0.0399 | -104.6687
-7.5 | -0.6408 | 0.00639 | -0.0394 | -100.2817
-7 | -0.5861 | 0.00619 | -0.039 | -94.685
-6.5 | -0.5312 | 0.00602 | -0.0386 | -88.2392
-6 | -0.4765 | 0.00585 | -0.0382 | -81.453
-5.5 | -0.4213 | 0.00572 | -0.0378 | -73.6538
-5 | -0.3659 | 0.00558 | -0.0375 | -65.5735
-4.5 | -0.3106 | 0.00546 | -0.0372 | -56.8864
-4 | -0.2552 | 0.00536 | -0.0369 | -47.6119
-3.5 | -0.1995 | 0.00527 | -0.0367 | -37.8558
-2.5 | -0.0898 | 0.0052 | -0.0359 | -17.2692
-2 | -0.0349 | 0.00518 | -0.0355 | -6.7375
-1.5 | 0.0183 | 0.00515 | -0.0348 | 3.5534
-1 | 0.0723 | 0.00512 | -0.0342 | 14.1211
-0.5 | 0.1271 | 0.00512 | -0.0339 | 24.8242
0 | 0.1819 | 0.00506 | -0.0335 | 35.9486
0.5 | 0.2366 | 0.00508 | -0.0331 | 46.5748
1 | 0.2902 | 0.00505 | -0.0326 | 57.4653
1.5 | 0.3453 | 0.00509 | -0.0323 | 67.8389
2 | 0.3996 | 0.00521 | -0.0318 | 76.6987
3 | 0.5085 | 0.00544 | -0.0311 | 93.4743
4 | 0.6165 | 0.00569 | -0.0302 | 108.348
4.5 | 0.6702 | 0.00575 | -0.0297 | 116.5565
5 | 0.7227 | 0.00577 | -0.029 | 125.2513
5.5 | 0.7743 | 0.00584 | -0.0281 | 132.5856
6 | 0.8267 | 0.00601 | -0.0274 | 137.5541
6.5 | 0.8793 | 0.00619 | -0.0267 | 142.0517
7 | 0.932 | 0.00639 | -0.0261 | 145.8529
7.5 | 0.9827 | 0.00659 | -0.0252 | 149.1199
8 | 1.0302 | 0.00675 | -0.0235 | 152.6222
8.5 | 1.0865 | 0.00697 | -0.0238 | 155.8824
9 | 1.1621 | 0.00741 | -0.0287 | 156.8286
9.5 | 1.2177 | 0.00781 | -0.029 | 155.9155
10 | 1.2784 | 0.00822 | -0.0305 | 155.5231
10.5 | 1.3367 | 0.00865 | -0.0315 | 154.5318
11 | 1.3945 | 0.00911 | -0.0325 | 153.0735
11.5 | 1.4444 | 0.00959 | -0.0318 | 150.6152
12 | 1.487 | 0.01002 | -0.0295 | 148.4032
12.5 | 1.5301 | 0.01055 | -0.0275 | 145.0332
13 | 1.5741 | 0.01106 | -0.0257 | 142.3237
13.5 | 1.6157 | 0.01168 | -0.0236 | 138.3305
14 | 1.6574 | 0.01225 | -0.0216 | 135.298
14.5 | 1.6942 | 0.01291 | -0.0188 | 131.2316
15 | 1.7236 | 0.01362 | -0.0147 | 126.5492
15.5 | 1.7558 | 0.01435 | -0.0114 | 122.3554
16 | 1.7854 | 0.01529 | -0.0081 | 116.7691
16.5 | 1.8132 | 0.01637 | -0.0049 | 110.7636
17 | 1.8389 | 0.01765 | -0.0019 | 104.187
17.5 | 1.8642 | 0.01905 | 0.0009 | 97.8583
18 | 1.8868 | 0.02072 | 0.0035 | 91.0618
18.5 | 1.905 | 0.02282 | 0.006 | 83.4794
19 | 1.918 | 0.02544 | 0.0084 | 75.3931
19.5 | 1.9313 | 0.02819 | 0.0104 | 68.5101
20 | 1.943 | 0.03124 | 0.0119 | 62.1959

## 147. Re 20M Mach 0.10 (1)
BIGFOIL.COM POLAR EXPORT
GA 30-212
GA 30-212 |  |  |  | Cl Max: | 1.514 | at alpha= | 13.5 | deg
JavaFoil+Calcfoil stall+Eppler ext transition |  |  |  | L/D Max: | 143.697 | at alpha= | 8.5 | deg
Re: | 20000000 |  |  | Cd Min: | 0.00562 | at alpha= | -0.5 | deg
Mach: | 0.1 |  |  | Cl=0 at alpha= | -1.6475 | deg
|  |  |  | @ Cl=0.1, Cd= | 0.0056462
|  |  |  | @ Cl=0.4, Cd= | 0.0060298
|  |  |  | @ Cl=0.6, Cd= | 0.0063802
alpha (deg) | Cl | Cd | Cm | Cl/Cd
-17.5 | -0.701 | 0.1011 | -0.01 | -6.938
-17 | -0.723 | 0.09235 | -0.011 | -7.829
-16.5 | -0.745 | 0.0827 | -0.011 | -9.008
-16 | -0.758 | 0.08179 | -0.011 | -9.262
-15.5 | -0.794 | 0.05961 | -0.013 | -13.311
-15 | -0.808 | 0.05493 | -0.014 | -14.71
-14.5 | -0.833 | 0.04309 | -0.015 | -19.339
-14 | -0.868 | 0.02852 | -0.016 | -30.445
-13.5 | -0.901 | 0.0185 | -0.017 | -48.702
-13 | -0.925 | 0.01351 | -0.018 | -68.486
-12.5 | -0.937 | 0.01162 | -0.019 | -80.634
-12 | -0.929 | 0.01021 | -0.02 | -91.011
-11.5 | -0.916 | 0.00994 | -0.02 | -92.245
-11 | -0.899 | 0.00906 | -0.021 | -99.26
-10.5 | -0.878 | 0.00926 | -0.021 | -94.762
-10 | -0.852 | 0.00887 | -0.022 | -96.063
-9.5 | -0.822 | 0.0081 | -0.023 | -101.475
-9 | -0.787 | 0.00772 | -0.023 | -102.038
-8.5 | -0.749 | 0.00745 | -0.024 | -100.542
-8 | -0.707 | 0.00676 | -0.024 | -104.712
-7.5 | -0.662 | 0.00663 | -0.025 | -99.927
-7 | -0.614 | 0.00694 | -0.025 | -88.541
-6.5 | -0.564 | 0.00654 | -0.026 | -86.269
-6 | -0.511 | 0.00647 | -0.027 | -78.926
-5.5 | -0.456 | 0.00633 | -0.027 | -72.036
-5 | -0.4 | 0.00598 | -0.028 | -66.793
-4.5 | -0.342 | 0.00585 | -0.028 | -58.468
-4 | -0.283 | 0.00594 | -0.029 | -47.657
-3.5 | -0.224 | 0.00607 | -0.029 | -36.863
-3 | -0.164 | 0.00599 | -0.03 | -27.332
-2.5 | -0.103 | 0.00589 | -0.031 | -17.575
-2 | -0.043 | 0.00586 | -0.031 | -7.311
-1.5 | 0.018 | 0.00564 | -0.032 | 3.184
-1 | 0.079 | 0.00566 | -0.032 | 13.939
-0.5 | 0.14 | 0.00562 | -0.033 | 24.859
0 | 0.202 | 0.00575 | -0.034 | 35.098
0.5 | 0.263 | 0.00573 | -0.034 | 45.941
1 | 0.324 | 0.00579 | -0.035 | 56.066
1.5 | 0.385 | 0.00602 | -0.035 | 64.081
2 | 0.446 | 0.00606 | -0.036 | 73.714
2.5 | 0.507 | 0.00617 | -0.037 | 82.282
3 | 0.568 | 0.00627 | -0.037 | 90.633
3.5 | 0.629 | 0.00648 | -0.038 | 96.98
4 | 0.689 | 0.00659 | -0.039 | 104.471
4.5 | 0.749 | 0.00676 | -0.039 | 110.776
5 | 0.808 | 0.00696 | -0.04 | 116.133
5.5 | 0.867 | 0.00688 | -0.04 | 126.076
6 | 0.925 | 0.00753 | -0.041 | 122.892
6.5 | 0.982 | 0.00748 | -0.041 | 131.364
7 | 1.039 | 0.00781 | -0.042 | 133.027
7.5 | 1.093 | 0.00844 | -0.043 | 129.465
8 | 1.146 | 0.00849 | -0.043 | 134.94
8.5 | 1.196 | 0.00832 | -0.044 | 143.697
9 | 1.243 | 0.00896 | -0.044 | 138.646
9.5 | 1.287 | 0.00941 | -0.045 | 136.733
10 | 1.329 | 0.0099 | -0.046 | 134.247
10.5 | 1.367 | 0.01041 | -0.046 | 131.339
11 | 1.401 | 0.01106 | -0.047 | 126.723
11.5 | 1.432 | 0.01144 | -0.047 | 125.243
12 | 1.459 | 0.01229 | -0.048 | 118.741
12.5 | 1.482 | 0.0128 | -0.048 | 115.796
13 | 1.5 | 0.01368 | -0.049 | 109.643
13.5 | 1.514 | 0.0144 | -0.05 | 105.194
14 | 1.49 | 0.01677 | -0.049 | 88.819
14.5 | 1.485 | 0.01824 | -0.049 | 81.42
15 | 1.474 | 0.02057 | -0.049 | 71.663
15.5 | 1.457 | 0.02292 | -0.049 | 63.56
16 | 1.428 | 0.02601 | -0.049 | 54.915
16.5 | 1.395 | 0.02961 | -0.049 | 47.129
17 | 1.358 | 0.03375 | -0.049 | 40.249
17.5 | 1.317 | 0.03891 | -0.049 | 33.842
18 | 1.271 | 0.04569 | -0.049 | 27.813
18.5 | 1.228 | 0.05103 | -0.049 | 24.057

## 148. Re 20M Mach 0.10 (2)
BIGFOIL.COM POLAR EXPORT
GA 30-212
GA 30-212 |  |  |  | Cl Max: | 1.939 | at alpha= | 20 | deg
XFOIL ncrit=9 |  |  |  | L/D Max: | 156.89 | at alpha= | 9 | deg
Re: | 20000000 |  |  | Cd Min: | 0.03392 | at alpha= | 20 | deg
Mach: | 0.1 |  |  | Cl=0 at alpha= | -1.6726 | deg
|  |  |  | @ Cl=0.1, Cd= | 0.00512
|  |  |  | @ Cl=0.4, Cd= | 0.0052158
|  |  |  | @ Cl=0.6, Cd= | 0.0056557
alpha (deg) | Cl | Cd | Cm | Cl/Cd
-20 | -1.7975 | 0.02389 | -0.0731 | -75.2407
-19.5 | -1.7816 | 0.02169 | -0.0705 | -82.1392
-17.5 | -1.6879 | 0.01657 | -0.0545 | -101.8648
-16.5 | -1.6108 | 0.01483 | -0.049 | -108.6177
-15.5 | -1.5173 | 0.01317 | -0.0463 | -115.2088
-15 | -1.4606 | 0.01233 | -0.0468 | -118.459
-14.5 | -1.4063 | 0.01159 | -0.0467 | -121.3374
-14 | -1.3284 | 0.01078 | -0.0517 | -123.2282
-13.5 | -1.2718 | 0.01029 | -0.0519 | -123.5957
-13 | -1.2257 | 0.00993 | -0.0498 | -123.434
-12.5 | -1.1765 | 0.00956 | -0.0483 | -123.0649
-10.5 | -0.9692 | 0.00814 | -0.0441 | -119.0663
-10 | -0.9164 | 0.00779 | -0.0432 | -117.638
-9.5 | -0.8629 | 0.00744 | -0.0425 | -115.9812
-9 | -0.8092 | 0.00714 | -0.0417 | -113.3333
-8.5 | -0.7549 | 0.0069 | -0.0411 | -109.4058
-8 | -0.7 | 0.00668 | -0.0406 | -104.7904
-7.5 | -0.6452 | 0.00643 | -0.04 | -100.3421
-7 | -0.5902 | 0.00621 | -0.0395 | -95.0403
-6.5 | -0.5348 | 0.00605 | -0.0391 | -88.3967
-6 | -0.4797 | 0.00587 | -0.0386 | -81.7206
-5.5 | -0.424 | 0.00573 | -0.0383 | -73.9965
-5 | -0.3683 | 0.00558 | -0.0379 | -66.0036
-4.5 | -0.3126 | 0.00546 | -0.0376 | -57.2527
-4 | -0.2567 | 0.00537 | -0.0372 | -47.8026
-3.5 | -0.2007 | 0.00527 | -0.037 | -38.0835
-3 | -0.1451 | 0.00522 | -0.0366 | -27.7969
-2.5 | -0.0903 | 0.00521 | -0.0361 | -17.3321
-2 | -0.0351 | 0.00519 | -0.0357 | -6.763
-1.5 | 0.0185 | 0.00515 | -0.035 | 3.5922
-1 | 0.0727 | 0.00512 | -0.0344 | 14.1992
-0.5 | 0.1278 | 0.00512 | -0.034 | 24.9609
0 | 0.183 | 0.00506 | -0.0337 | 36.166
0.5 | 0.238 | 0.00508 | -0.0333 | 46.8504
1 | 0.2919 | 0.00506 | -0.0327 | 57.6877
1.5 | 0.3473 | 0.0051 | -0.0324 | 68.098
2 | 0.4019 | 0.00522 | -0.0319 | 76.9923
2.5 | 0.4566 | 0.00534 | -0.0315 | 85.5056
3 | 0.5114 | 0.00545 | -0.0311 | 93.8349
3.5 | 0.5657 | 0.00558 | -0.0306 | 101.3799
4 | 0.6201 | 0.0057 | -0.0302 | 108.7895
4.5 | 0.674 | 0.00577 | -0.0296 | 116.8111
5 | 0.7269 | 0.00578 | -0.0289 | 125.7612
5.5 | 0.7788 | 0.00585 | -0.028 | 133.1282
6 | 0.8317 | 0.00603 | -0.0273 | 137.927
6.5 | 0.8845 | 0.00622 | -0.0265 | 142.2026
7 | 0.9375 | 0.00642 | -0.0259 | 146.028
7.5 | 0.9885 | 0.00662 | -0.0248 | 149.3202
8 | 1.0361 | 0.00679 | -0.023 | 152.592
8.5 | 1.0952 | 0.00702 | -0.0238 | 156.0114
9 | 1.1704 | 0.00746 | -0.0283 | 156.8901
9.5 | 1.2266 | 0.00787 | -0.0286 | 155.8577
10 | 1.2877 | 0.0083 | -0.03 | 155.1446
10.5 | 1.3466 | 0.00875 | -0.0309 | 153.8971
11 | 1.4052 | 0.00921 | -0.0318 | 152.5733
11.5 | 1.4532 | 0.00971 | -0.0305 | 149.6601
12 | 1.4968 | 0.01014 | -0.0281 | 147.6134
12.5 | 1.5401 | 0.01071 | -0.026 | 143.8002
13 | 1.5844 | 0.01124 | -0.024 | 140.9609
13.5 | 1.626 | 0.01189 | -0.0217 | 136.7536
14 | 1.6681 | 0.01249 | -0.0195 | 133.5548
14.5 | 1.6993 | 0.0132 | -0.0153 | 128.7348
15 | 1.731 | 0.01394 | -0.0116 | 124.175
15.5 | 1.7638 | 0.01474 | -0.0083 | 119.6608
16 | 1.7909 | 0.01587 | -0.0046 | 112.8481
16.5 | 1.8186 | 0.01707 | -0.0014 | 106.5378
17 | 1.8454 | 0.01841 | 0.0016 | 100.239
17.5 | 1.8692 | 0.02006 | 0.0044 | 93.1805
18 | 1.8899 | 0.02202 | 0.0071 | 85.8265
18.5 | 1.9043 | 0.02456 | 0.0097 | 77.5366
19 | 1.918 | 0.02733 | 0.0119 | 70.1793
19.5 | 1.9302 | 0.03039 | 0.0137 | 63.5143
20 | 1.939 | 0.03392 | 0.0151 | 57.1639

## 149. Re 20M Mach 0.25 (1)
BIGFOIL.COM POLAR EXPORT
GA 30-212
GA 30-212 |  |  |  | Cl Max: | 1.45 | at alpha= | 12.5 | deg
JavaFoil+Calcfoil stall+Eppler ext transition |  |  |  | L/D Max: | 136.816 | at alpha= | 8.5 | deg
Re: | 20000000 |  |  | Cd Min: | 0.00562 | at alpha= | -0.5 | deg
Mach: | 0.25 |  |  | Cl=0 at alpha= | -1.6452 | deg
|  |  |  | @ Cl=0.1, Cd= | 0.0057038
|  |  |  | @ Cl=0.4, Cd= | 0.006057
|  |  |  | @ Cl=0.6, Cd= | 0.0064316
alpha (deg) | Cl | Cd | Cm | Cl/Cd
-16 | -0.429 | 0.10477 | -0.01 | -4.097
-15.5 | -0.477 | 0.10037 | -0.01 | -4.754
-15 | -0.522 | 0.09428 | -0.011 | -5.537
-14.5 | -0.567 | 0.08407 | -0.012 | -6.74
-14 | -0.607 | 0.07534 | -0.013 | -8.057
-13.5 | -0.645 | 0.06496 | -0.014 | -9.937
-13 | -0.686 | 0.05181 | -0.015 | -13.236
-12.5 | -0.75 | 0.02719 | -0.018 | -27.584
-12 | -0.796 | 0.01724 | -0.019 | -46.145
-11.5 | -0.835 | 0.01191 | -0.021 | -70.09
-11 | -0.843 | 0.01 | -0.021 | -84.237
-10.5 | -0.837 | 0.01017 | -0.022 | -82.293
-10 | -0.825 | 0.00906 | -0.023 | -91.068
-9.5 | -0.806 | 0.00866 | -0.023 | -93.02
-9 | -0.78 | 0.00823 | -0.024 | -94.766
-8.5 | -0.749 | 0.00777 | -0.024 | -96.389
-8 | -0.712 | 0.00696 | -0.025 | -102.3
-7.5 | -0.67 | 0.0072 | -0.025 | -93.015
-7 | -0.624 | 0.00694 | -0.026 | -89.91
-6.5 | -0.574 | 0.0067 | -0.027 | -85.773
-6 | -0.522 | 0.00676 | -0.027 | -77.213
-5.5 | -0.467 | 0.00621 | -0.028 | -75.211
-5 | -0.409 | 0.00606 | -0.028 | -67.618
-4.5 | -0.351 | 0.00594 | -0.029 | -59.003
-4 | -0.291 | 0.00604 | -0.03 | -48.105
-3.5 | -0.23 | 0.00609 | -0.03 | -37.71
-3 | -0.168 | 0.00609 | -0.031 | -27.608
-2.5 | -0.106 | 0.00593 | -0.032 | -17.92
-2 | -0.044 | 0.00592 | -0.032 | -7.435
-1.5 | 0.018 | 0.00567 | -0.033 | 3.252
-1 | 0.081 | 0.00574 | -0.033 | 14.106
-0.5 | 0.144 | 0.00562 | -0.034 | 25.53
0 | 0.208 | 0.00577 | -0.035 | 35.986
0.5 | 0.27 | 0.00583 | -0.035 | 46.39
1 | 0.333 | 0.00589 | -0.036 | 56.564
1.5 | 0.396 | 0.00605 | -0.036 | 65.429
2 | 0.459 | 0.00616 | -0.037 | 74.451
2.5 | 0.521 | 0.00624 | -0.038 | 83.58
3 | 0.584 | 0.00638 | -0.038 | 91.403
3.5 | 0.646 | 0.00658 | -0.039 | 98.192
4 | 0.708 | 0.00681 | -0.04 | 103.82
4.5 | 0.769 | 0.00696 | -0.04 | 110.531
5 | 0.83 | 0.00712 | -0.041 | 116.609
5.5 | 0.89 | 0.00743 | -0.041 | 119.861
6 | 0.949 | 0.00747 | -0.042 | 127.055
6.5 | 1.007 | 0.00806 | -0.043 | 124.948
7 | 1.064 | 0.0081 | -0.043 | 131.432
7.5 | 1.119 | 0.00881 | -0.044 | 127.048
8 | 1.172 | 0.00885 | -0.044 | 132.46
8.5 | 1.22 | 0.00892 | -0.045 | 136.816
9 | 1.266 | 0.00943 | -0.046 | 134.278
9.5 | 1.307 | 0.00995 | -0.046 | 131.369
10 | 1.345 | 0.01057 | -0.047 | 127.2
10.5 | 1.377 | 0.01118 | -0.047 | 123.165
11 | 1.404 | 0.01202 | -0.048 | 116.857
11.5 | 1.426 | 0.01271 | -0.049 | 112.174
12 | 1.441 | 0.01349 | -0.049 | 106.803
12.5 | 1.45 | 0.01422 | -0.05 | 101.923
13 | 1.418 | 0.01683 | -0.049 | 84.273
13.5 | 1.399 | 0.01899 | -0.049 | 73.697
14 | 1.375 | 0.02153 | -0.049 | 63.867
14.5 | 1.344 | 0.02451 | -0.049 | 54.828
15 | 1.304 | 0.02868 | -0.049 | 45.486
15.5 | 1.251 | 0.03383 | -0.049 | 36.972
16 | 1.176 | 0.04209 | -0.048 | 27.934
16.5 | 1.092 | 0.05358 | -0.047 | 20.383
17 | 1.003 | 0.06786 | -0.045 | 14.787
17.5 | 0.902 | 0.0948 | -0.042 | 9.514

## 150. Re 20M Mach 0.25 (2)
BIGFOIL.COM POLAR EXPORT
GA 30-212
GA 30-212 |  |  |  | Cl Max: | 1.8967 | at alpha= | 19 | deg
XFOIL ncrit=9 |  |  |  | L/D Max: | 155.647 | at alpha= | 9 | deg
Re: | 20000000 |  |  | Cd Min: | 0.10054 | at alpha= | -20 | deg
Mach: | 0.25 |  |  | Cl=0 at alpha= | -1.6766 | deg
|  |  |  | @ Cl=0.1, Cd= | 0.00513
|  |  |  | @ Cl=0.4, Cd= | 0.0052165
|  |  |  | @ Cl=0.6, Cd= | 0.0056757
alpha (deg) | Cl | Cd | Cm | Cl/Cd
-20 | -1.3271 | 0.10054 | -0.0414 | -13.1997
-19.5 | -1.4469 | 0.07704 | -0.058 | -18.7812
-19 | -1.5192 | 0.06064 | -0.0692 | -25.0528
-18.5 | -1.5824 | 0.04522 | -0.0804 | -34.9934
-18 | -1.606 | 0.03519 | -0.0871 | -45.638
-17.5 | -1.6226 | 0.02812 | -0.089 | -57.7027
-17 | -1.6256 | 0.02373 | -0.0867 | -68.504
-16.5 | -1.6227 | 0.02063 | -0.0816 | -78.6573
-16 | -1.6051 | 0.01884 | -0.0753 | -85.1964
-15.5 | -1.5831 | 0.01721 | -0.0685 | -91.9872
-15 | -1.5369 | 0.01578 | -0.0652 | -97.3954
-14.5 | -1.4755 | 0.01425 | -0.0646 | -103.5439
-14 | -1.416 | 0.01298 | -0.0635 | -109.0909
-13.5 | -1.3263 | 0.01179 | -0.0681 | -112.4936
-13 | -1.2825 | 0.0112 | -0.0636 | -114.5089
-12.5 | -1.2327 | 0.01059 | -0.0604 | -116.4023
-12 | -1.1801 | 0.01003 | -0.0576 | -117.657
-11.5 | -1.1257 | 0.00952 | -0.0553 | -118.2458
-11 | -1.0701 | 0.00906 | -0.0533 | -118.1126
-10.5 | -1.0137 | 0.00863 | -0.0516 | -117.4623
-10 | -0.957 | 0.00825 | -0.0499 | -116
-9.5 | -0.8999 | 0.00787 | -0.0485 | -114.3456
-9 | -0.8431 | 0.00749 | -0.0471 | -112.5634
-8.5 | -0.7863 | 0.00714 | -0.0458 | -110.1261
-8 | -0.7287 | 0.00687 | -0.0447 | -106.0699
-7.5 | -0.6706 | 0.00663 | -0.0438 | -101.1463
-7 | -0.6129 | 0.00637 | -0.0428 | -96.2166
-6.5 | -0.5551 | 0.00615 | -0.042 | -90.2602
-6 | -0.4971 | 0.00598 | -0.0413 | -83.1271
-5.5 | -0.4394 | 0.00581 | -0.0406 | -75.6282
-5 | -0.3813 | 0.00565 | -0.04 | -67.4867
-4.5 | -0.3232 | 0.00552 | -0.0395 | -58.5507
-4 | -0.2652 | 0.00541 | -0.039 | -49.0203
-3.5 | -0.2071 | 0.00531 | -0.0386 | -39.0019
-3 | -0.1497 | 0.00524 | -0.0381 | -28.5687
-2.5 | -0.0927 | 0.00523 | -0.0375 | -17.7247
-2 | -0.0359 | 0.0052 | -0.037 | -6.9038
-1.5 | 0.0196 | 0.00516 | -0.0362 | 3.7984
-1 | 0.0751 | 0.00513 | -0.0355 | 14.6394
-0.5 | 0.1319 | 0.00513 | -0.035 | 25.7115
0 | 0.1889 | 0.00507 | -0.0346 | 37.2584
0.5 | 0.2454 | 0.00509 | -0.0341 | 48.2122
1 | 0.301 | 0.00507 | -0.0334 | 59.3688
1.5 | 0.3582 | 0.00512 | -0.033 | 69.9609
2 | 0.4145 | 0.00525 | -0.0325 | 78.9524
2.5 | 0.4707 | 0.00539 | -0.0319 | 87.3284
3 | 0.5274 | 0.0055 | -0.0314 | 95.8909
3.5 | 0.5832 | 0.00564 | -0.0308 | 103.4043
4 | 0.6396 | 0.00576 | -0.0302 | 111.0417
4.5 | 0.6951 | 0.00585 | -0.0294 | 118.8205
5 | 0.7499 | 0.00585 | -0.0285 | 128.188
5.5 | 0.8039 | 0.00593 | -0.0274 | 135.5649
6 | 0.8588 | 0.00613 | -0.0264 | 140.0979
6.5 | 0.9134 | 0.00635 | -0.0253 | 143.8425
7 | 0.9678 | 0.00658 | -0.0241 | 147.0821
7.5 | 1.0203 | 0.00682 | -0.0226 | 149.6041
8 | 1.0682 | 0.007 | -0.02 | 152.6
8.5 | 1.1433 | 0.00735 | -0.0233 | 155.551
9 | 1.2156 | 0.00781 | -0.026 | 155.6466
9.5 | 1.2759 | 0.00824 | -0.0259 | 154.8422
10 | 1.3405 | 0.00872 | -0.0268 | 153.7271
10.5 | 1.4024 | 0.00927 | -0.0271 | 151.2837
11 | 1.4587 | 0.00982 | -0.0261 | 148.5438
11.5 | 1.5038 | 0.01033 | -0.0228 | 145.576
12 | 1.5493 | 0.01097 | -0.0197 | 141.2306
12.5 | 1.5951 | 0.0116 | -0.0167 | 137.5086
13 | 1.6371 | 0.01233 | -0.013 | 132.7737
13.5 | 1.6703 | 0.01308 | -0.0078 | 127.6988
14 | 1.7048 | 0.01398 | -0.0032 | 121.9456
14.5 | 1.7404 | 0.01495 | 0.0008 | 116.4147
15 | 1.7727 | 0.01618 | 0.0049 | 109.5612
15.5 | 1.7997 | 0.01781 | 0.0091 | 101.05
16 | 1.827 | 0.01959 | 0.0128 | 93.2619
16.5 | 1.849 | 0.02187 | 0.0163 | 84.545
17 | 1.8662 | 0.02467 | 0.0196 | 75.6465
17.5 | 1.8831 | 0.02772 | 0.0222 | 67.9329
18 | 1.8962 | 0.03126 | 0.0245 | 60.659
18.5 | 1.8944 | 0.0363 | 0.0262 | 52.1873
19 | 1.8967 | 0.04147 | 0.0269 | 45.7367
19.5 | 1.8848 | 0.0484 | 0.0266 | 38.9421
20 | 1.8714 | 0.05596 | 0.0252 | 33.4417

## 151. Re 20M Mach 0.50 (1)
BIGFOIL.COM POLAR EXPORT
GA 30-212
GA 30-212 |  |  |  | Cl Max: | 1.275 | at alpha= | 8.5 | deg
JavaFoil+Calcfoil stall+Eppler ext transition |  |  |  | L/D Max: | 118.415 | at alpha= | 6.5 | deg
Re: | 20000000 |  |  | Cd Min: | 0.00581 | at alpha= | -0.5 | deg
Mach: | 0.5 |  |  | Cl=0 at alpha= | -1.65 | deg
|  |  |  | @ Cl=0.1, Cd= | 0.0059129
|  |  |  | @ Cl=0.4, Cd= | 0.006324
|  |  |  | @ Cl=0.6, Cd= | 0.0067565
alpha (deg) | Cl | Cd | Cm | Cl/Cd
-20 | -1.025 | 0.18188 | -0.009 | -5.633
-19.5 | -0.997 | 0.17712 | -0.009 | -5.627
-19 | -0.969 | 0.17551 | -0.009 | -5.52
-18.5 | -0.94 | 0.17085 | -0.009 | -5.502
-18 | -0.913 | 0.17096 | -0.009 | -5.339
-17.5 | -0.886 | 0.15438 | -0.01 | -5.738
-17 | -0.862 | 0.13822 | -0.01 | -6.233
-16.5 | -0.835 | 0.127 | -0.011 | -6.576
-16 | -0.807 | 0.12269 | -0.011 | -6.575
-15.5 | -0.778 | 0.11975 | -0.011 | -6.496
-15 | -0.75 | 0.11377 | -0.011 | -6.591
-14.5 | -0.727 | 0.09494 | -0.012 | -7.654
-14 | -0.696 | 0.09342 | -0.012 | -7.453
-13.5 | -0.667 | 0.09002 | -0.012 | -7.41
-13 | -0.637 | 0.0881 | -0.012 | -7.234
-12.5 | -0.61 | 0.08373 | -0.012 | -7.279
-12 | -0.584 | 0.08072 | -0.013 | -7.234
-11.5 | -0.557 | 0.07368 | -0.014 | -7.564
-11 | -0.53 | 0.06772 | -0.014 | -7.831
-10.5 | -0.514 | 0.05363 | -0.018 | -9.589
-10 | -0.518 | 0.0292 | -0.022 | -17.725
-9.5 | -0.536 | 0.01198 | -0.026 | -44.742
-9 | -0.433 | 0.04181 | -0.02 | -10.358
-8.5 | -0.474 | 0.00974 | -0.027 | -48.627
-8 | -0.439 | 0.01001 | -0.028 | -43.886
-7.5 | -0.405 | 0.00934 | -0.028 | -43.355
-7 | -0.572 | 0.00901 | -0.029 | -63.459
-6.5 | -0.582 | 0.00751 | -0.03 | -77.498
-6 | -0.552 | 0.00743 | -0.03 | -74.231
-5.5 | -0.505 | 0.0067 | -0.031 | -75.389
-5 | -0.449 | 0.00678 | -0.032 | -66.199
-4.5 | -0.387 | 0.00633 | -0.033 | -61.115
-4 | -0.322 | 0.00623 | -0.033 | -51.76
-3.5 | -0.256 | 0.00597 | -0.034 | -42.775
-3 | -0.187 | 0.00644 | -0.035 | -29.122
-2.5 | -0.119 | 0.00608 | -0.035 | -19.493
-2 | -0.049 | 0.00618 | -0.036 | -7.957
-1.5 | 0.021 | 0.00599 | -0.037 | 3.437
-1 | 0.09 | 0.00593 | -0.037 | 15.261
-0.5 | 0.16 | 0.00581 | -0.038 | 27.608
0 | 0.232 | 0.00597 | -0.039 | 38.843
0.5 | 0.302 | 0.00605 | -0.039 | 49.947
1 | 0.372 | 0.00626 | -0.04 | 59.53
1.5 | 0.442 | 0.00642 | -0.041 | 68.891
2 | 0.512 | 0.00656 | -0.041 | 78.116
2.5 | 0.582 | 0.00672 | -0.042 | 86.64
3 | 0.651 | 0.00686 | -0.043 | 94.91
3.5 | 0.72 | 0.00716 | -0.044 | 100.568
4 | 0.789 | 0.00744 | -0.044 | 106.015
4.5 | 0.856 | 0.00762 | -0.045 | 112.301
5 | 0.923 | 0.00796 | -0.046 | 115.916
5.5 | 0.988 | 0.00846 | -0.046 | 116.795
6 | 1.05 | 0.00892 | -0.047 | 117.717
6.5 | 1.11 | 0.00938 | -0.048 | 118.415
7 | 1.167 | 0.01007 | -0.048 | 115.882
7.5 | 1.217 | 0.01035 | -0.049 | 117.509
8 | 1.256 | 0.01085 | -0.05 | 115.784
8.5 | 1.275 | 0.01234 | -0.05 | 103.352
9 | 1.264 | 0.01308 | -0.051 | 96.626
9.5 | 1.148 | 0.01707 | -0.05 | 67.263
10 | 0.76 | 0.02628 | -0.048 | 28.912
10.5 | 0.792 | 0.02665 | -0.049 | 29.73
11 | 0.782 | 0.04235 | -0.045 | 18.462
11.5 | 0.778 | 0.06201 | -0.041 | 12.548
12 | 0.784 | 0.08112 | -0.036 | 9.662
12.5 | 0.8 | 0.10282 | -0.032 | 7.776
13 | 0.835 | 0.09392 | -0.035 | 8.886
13.5 | 0.866 | 0.09668 | -0.037 | 8.958

## 152. Re 20M Mach 0.50 (2)
BIGFOIL.COM POLAR EXPORT
GA 30-212
GA 30-212 |  |  |  | Cl Max: | 1.1529 | at alpha= | 7.5 | deg
XFOIL ncrit=9 |  |  |  | L/D Max: | 151.897 | at alpha= | 7.5 | deg
Re: | 20000000 |  |  | Cd Min: | 0.10831 | at alpha= | -13 | deg
Mach: | 0.5 |  |  | Cl=0 at alpha= | -1.6849 | deg
|  |  |  | @ Cl=0.1, Cd= | 0.0051879
|  |  |  | @ Cl=0.4, Cd= | 0.0052695
|  |  |  | @ Cl=0.6, Cd= | 0.0057857
alpha (deg) | Cl | Cd | Cm | Cl/Cd
-13 | -0.6463 | 0.10831 | -0.0353 | -5.9671
-12.5 | -0.6709 | 0.10001 | -0.0353 | -6.7083
-12 | -0.6624 | 0.08447 | -0.0547 | -7.8418
-11.5 | -0.6588 | 0.0709 | -0.0709 | -9.292
-11 | -0.6445 | 0.05525 | -0.0934 | -11.6652
-10.5 | -0.6572 | 0.04372 | -0.1027 | -15.032
-10 | -0.6801 | 0.03229 | -0.1134 | -21.0622
-9.5 | -0.7127 | 0.02591 | -0.1126 | -27.5068
-9 | -0.7581 | 0.02157 | -0.102 | -35.146
-8.5 | -0.7957 | 0.01708 | -0.0886 | -46.5867
-8 | -0.81 | 0.01181 | -0.0768 | -68.5859
-7.5 | -0.7845 | 0.00842 | -0.0672 | -93.171
-7 | -0.7218 | 0.0073 | -0.0617 | -98.8767
-6.5 | -0.6513 | 0.00682 | -0.0581 | -95.4985
-6 | -0.5808 | 0.00647 | -0.0552 | -89.7682
-5.5 | -0.511 | 0.00621 | -0.0527 | -82.2866
-5 | -0.4415 | 0.00599 | -0.0507 | -73.7062
-4.5 | -0.3725 | 0.00578 | -0.049 | -64.4464
-4 | -0.3043 | 0.00561 | -0.0475 | -54.2424
-3.5 | -0.2368 | 0.00548 | -0.0462 | -43.2117
-3 | -0.1699 | 0.00536 | -0.0451 | -31.6978
-2.5 | -0.1045 | 0.00533 | -0.0439 | -19.606
-2 | -0.0398 | 0.00531 | -0.0427 | -7.4953
-1 | 0.0865 | 0.00519 | -0.0402 | 16.6667
-0.5 | 0.1504 | 0.00518 | -0.0393 | 29.0347
0 | 0.2147 | 0.00514 | -0.0384 | 41.7704
0.5 | 0.2782 | 0.00514 | -0.0374 | 54.1245
1 | 0.3415 | 0.00516 | -0.0364 | 66.1822
1.5 | 0.4056 | 0.00528 | -0.0354 | 76.8182
2 | 0.4692 | 0.00544 | -0.0343 | 86.25
2.5 | 0.5326 | 0.00563 | -0.0331 | 94.6004
3 | 0.5972 | 0.00578 | -0.0319 | 103.3218
3.5 | 0.661 | 0.00591 | -0.0305 | 111.8443
4 | 0.7259 | 0.00606 | -0.0291 | 119.7855
4.5 | 0.7893 | 0.00618 | -0.0272 | 127.7184
5 | 0.8504 | 0.00626 | -0.0247 | 135.8466
5.5 | 0.9122 | 0.00644 | -0.0221 | 141.646
6 | 0.9752 | 0.0067 | -0.0194 | 145.5522
6.5 | 1.0372 | 0.00701 | -0.0162 | 147.9601
7 | 1.0982 | 0.00732 | -0.0126 | 150.0273
7.5 | 1.1529 | 0.00759 | -0.0074 | 151.8972