## index
index | Re | Mach | Datasource
1 | 50000 | 0 | JavaFoil+Calcfoil stall+Eppler ext transition
2 | 50000 | 0 | XFOIL ncrit=9
3 | 50000 | 0.1 | JavaFoil+Calcfoil stall+Eppler ext transition
4 | 50000 | 0.1 | XFOIL ncrit=9
5 | 50000 | 0.25 | JavaFoil+Calcfoil stall+Eppler ext transition
6 | 50000 | 0.25 | XFOIL ncrit=9
7 | 50000 | 0.5 | JavaFoil+Calcfoil stall+Eppler ext transition
8 | 50000 | 0.5 | XFOIL ncrit=9
9 | 100000 | 0 | JavaFoil+Calcfoil stall+Eppler ext transition
10 | 100000 | 0 | XFOIL ncrit=9
11 | 100000 | 0.1 | JavaFoil+Calcfoil stall+Eppler ext transition
12 | 100000 | 0.1 | XFOIL ncrit=9
13 | 100000 | 0.25 | JavaFoil+Calcfoil stall+Eppler ext transition
14 | 100000 | 0.25 | XFOIL ncrit=9
15 | 100000 | 0.5 | JavaFoil+Calcfoil stall+Eppler ext transition
16 | 100000 | 0.5 | XFOIL ncrit=9
17 | 250000 | 0 | JavaFoil+Calcfoil stall+Eppler ext transition
18 | 250000 | 0 | XFOIL ncrit=9
19 | 250000 | 0.1 | JavaFoil+Calcfoil stall+Eppler ext transition
20 | 250000 | 0.1 | XFOIL ncrit=9
21 | 250000 | 0.25 | JavaFoil+Calcfoil stall+Eppler ext transition
22 | 250000 | 0.25 | XFOIL ncrit=9
23 | 250000 | 0.5 | JavaFoil+Calcfoil stall+Eppler ext transition
24 | 250000 | 0.5 | XFOIL ncrit=9
25 | 500000 | 0 | JavaFoil+Calcfoil stall+Eppler ext transition
26 | 500000 | 0 | XFOIL ncrit=9
27 | 500000 | 0.1 | JavaFoil+Calcfoil stall+Eppler ext transition
28 | 500000 | 0.1 | XFOIL ncrit=9
29 | 500000 | 0.25 | JavaFoil+Calcfoil stall+Eppler ext transition
30 | 500000 | 0.25 | XFOIL ncrit=9
31 | 500000 | 0.5 | JavaFoil+Calcfoil stall+Eppler ext transition
32 | 500000 | 0.5 | XFOIL ncrit=9
33 | 750000 | 0 | JavaFoil+Calcfoil stall+Eppler ext transition
34 | 750000 | 0 | XFOIL ncrit=9
35 | 750000 | 0.1 | JavaFoil+Calcfoil stall+Eppler ext transition
36 | 750000 | 0.1 | XFOIL ncrit=9
37 | 750000 | 0.25 | JavaFoil+Calcfoil stall+Eppler ext transition
38 | 750000 | 0.25 | XFOIL ncrit=9
39 | 750000 | 0.5 | JavaFoil+Calcfoil stall+Eppler ext transition
40 | 750000 | 0.5 | XFOIL ncrit=9
41 | 1000000 | 0 | JavaFoil+Calcfoil stall+Eppler ext transition
42 | 1000000 | 0 | XFOIL ncrit=9
43 | 1000000 | 0.1 | JavaFoil+Calcfoil stall+Eppler ext transition
44 | 1000000 | 0.1 | XFOIL ncrit=9
45 | 1000000 | 0.25 | JavaFoil+Calcfoil stall+Eppler ext transition
46 | 1000000 | 0.25 | XFOIL ncrit=9
47 | 1000000 | 0.5 | JavaFoil+Calcfoil stall+Eppler ext transition
48 | 1000000 | 0.5 | XFOIL ncrit=9
49 | 2000000 | 0 | JavaFoil+Calcfoil stall+Eppler ext transition
50 | 2000000 | 0 | XFOIL ncrit=9
51 | 2000000 | 0.1 | JavaFoil+Calcfoil stall+Eppler ext transition
52 | 2000000 | 0.1 | XFOIL ncrit=9
53 | 2000000 | 0.25 | JavaFoil+Calcfoil stall+Eppler ext transition
54 | 2000000 | 0.25 | XFOIL ncrit=9
55 | 2000000 | 0.5 | JavaFoil+Calcfoil stall+Eppler ext transition
56 | 2000000 | 0.5 | XFOIL ncrit=9
57 | 3000000 | 0 | JavaFoil+Calcfoil stall+Eppler ext transition
58 | 3000000 | 0 | XFOIL ncrit=9
59 | 3000000 | 0.1 | JavaFoil+Calcfoil stall+Eppler ext transition
60 | 3000000 | 0.1 | XFOIL ncrit=9
61 | 3000000 | 0.25 | JavaFoil+Calcfoil stall+Eppler ext transition
62 | 3000000 | 0.25 | XFOIL ncrit=9
63 | 3000000 | 0.5 | JavaFoil+Calcfoil stall+Eppler ext transition
64 | 3000000 | 0.5 | XFOIL ncrit=9
65 | 4000000 | 0 | JavaFoil+Calcfoil stall+Eppler ext transition
66 | 4000000 | 0 | XFOIL ncrit=9
67 | 4000000 | 0.1 | JavaFoil+Calcfoil stall+Eppler ext transition
68 | 4000000 | 0.1 | XFOIL ncrit=9
69 | 4000000 | 0.25 | JavaFoil+Calcfoil stall+Eppler ext transition
70 | 4000000 | 0.25 | XFOIL ncrit=9
71 | 4000000 | 0.5 | JavaFoil+Calcfoil stall+Eppler ext transition
72 | 4000000 | 0.5 | XFOIL ncrit=9
73 | 5000000 | 0 | JavaFoil+Calcfoil stall+Eppler ext transition
74 | 5000000 | 0 | XFOIL ncrit=9
75 | 5000000 | 0.1 | JavaFoil+Calcfoil stall+Eppler ext transition
76 | 5000000 | 0.1 | XFOIL ncrit=9
77 | 5000000 | 0.25 | JavaFoil+Calcfoil stall+Eppler ext transition
78 | 5000000 | 0.25 | XFOIL ncrit=9
79 | 5000000 | 0.5 | JavaFoil+Calcfoil stall+Eppler ext transition
80 | 5000000 | 0.5 | XFOIL ncrit=9
81 | 6000000 | 0 | JavaFoil+Calcfoil stall+Eppler ext transition
82 | 6000000 | 0 | XFOIL ncrit=9
83 | 6000000 | 0.1 | JavaFoil+Calcfoil stall+Eppler ext transition
84 | 6000000 | 0.1 | XFOIL ncrit=9
85 | 6000000 | 0.25 | JavaFoil+Calcfoil stall+Eppler ext transition
86 | 6000000 | 0.25 | XFOIL ncrit=9
87 | 6000000 | 0.5 | JavaFoil+Calcfoil stall+Eppler ext transition
88 | 6000000 | 0.5 | XFOIL ncrit=9
89 | 7000000 | 0 | JavaFoil+Calcfoil stall+Eppler ext transition
90 | 7000000 | 0 | XFOIL ncrit=9
91 | 7000000 | 0.1 | JavaFoil+Calcfoil stall+Eppler ext transition
92 | 7000000 | 0.1 | XFOIL ncrit=9
93 | 7000000 | 0.25 | JavaFoil+Calcfoil stall+Eppler ext transition
94 | 7000000 | 0.25 | XFOIL ncrit=9
95 | 7000000 | 0.5 | JavaFoil+Calcfoil stall+Eppler ext transition
96 | 7000000 | 0.5 | XFOIL ncrit=9
97 | 8000000 | 0 | JavaFoil+Calcfoil stall+Eppler ext transition
98 | 8000000 | 0 | XFOIL ncrit=9
99 | 8000000 | 0.1 | JavaFoil+Calcfoil stall+Eppler ext transition
100 | 8000000 | 0.1 | XFOIL ncrit=9
101 | 8000000 | 0.25 | JavaFoil+Calcfoil stall+Eppler ext transition
102 | 8000000 | 0.25 | XFOIL ncrit=9
103 | 8000000 | 0.5 | JavaFoil+Calcfoil stall+Eppler ext transition
104 | 8000000 | 0.5 | XFOIL ncrit=9
105 | 10000000 | 0 | JavaFoil+Calcfoil stall+Eppler ext transition
106 | 10000000 | 0 | XFOIL ncrit=9
107 | 10000000 | 0.1 | JavaFoil+Calcfoil stall+Eppler ext transition
108 | 10000000 | 0.1 | XFOIL ncrit=9
109 | 10000000 | 0.25 | JavaFoil+Calcfoil stall+Eppler ext transition
110 | 10000000 | 0.25 | XFOIL ncrit=9
111 | 10000000 | 0.5 | JavaFoil+Calcfoil stall+Eppler ext transition
112 | 10000000 | 0.5 | XFOIL ncrit=9
113 | 12000000 | 0 | JavaFoil+Calcfoil stall+Eppler ext transition
114 | 12000000 | 0 | XFOIL ncrit=9
115 | 12000000 | 0.1 | JavaFoil+Calcfoil stall+Eppler ext transition
116 | 12000000 | 0.1 | XFOIL ncrit=9
117 | 12000000 | 0.25 | JavaFoil+Calcfoil stall+Eppler ext transition
118 | 12000000 | 0.25 | XFOIL ncrit=9
119 | 12000000 | 0.5 | JavaFoil+Calcfoil stall+Eppler ext transition
120 | 12000000 | 0.5 | XFOIL ncrit=9
121 | 14000000 | 0 | JavaFoil+Calcfoil stall+Eppler ext transition
122 | 14000000 | 0 | XFOIL ncrit=9
123 | 14000000 | 0.1 | JavaFoil+Calcfoil stall+Eppler ext transition
124 | 14000000 | 0.1 | XFOIL ncrit=9
125 | 14000000 | 0.25 | JavaFoil+Calcfoil stall+Eppler ext transition
126 | 14000000 | 0.25 | XFOIL ncrit=9
127 | 14000000 | 0.5 | JavaFoil+Calcfoil stall+Eppler ext transition
128 | 14000000 | 0.5 | XFOIL ncrit=9
129 | 16000000 | 0 | JavaFoil+Calcfoil stall+Eppler ext transition
130 | 16000000 | 0 | XFOIL ncrit=9
131 | 16000000 | 0.1 | JavaFoil+Calcfoil stall+Eppler ext transition
132 | 16000000 | 0.1 | XFOIL ncrit=9
133 | 16000000 | 0.25 | JavaFoil+Calcfoil stall+Eppler ext transition
134 | 16000000 | 0.25 | XFOIL ncrit=9
135 | 16000000 | 0.5 | JavaFoil+Calcfoil stall+Eppler ext transition
136 | 16000000 | 0.5 | XFOIL ncrit=9
137 | 18000000 | 0 | JavaFoil+Calcfoil stall+Eppler ext transition
138 | 18000000 | 0 | XFOIL ncrit=9
139 | 18000000 | 0.1 | JavaFoil+Calcfoil stall+Eppler ext transition
140 | 18000000 | 0.1 | XFOIL ncrit=9
141 | 18000000 | 0.25 | JavaFoil+Calcfoil stall+Eppler ext transition
142 | 18000000 | 0.25 | XFOIL ncrit=9
143 | 18000000 | 0.5 | JavaFoil+Calcfoil stall+Eppler ext transition
144 | 18000000 | 0.5 | XFOIL ncrit=9
145 | 20000000 | 0 | JavaFoil+Calcfoil stall+Eppler ext transition
146 | 20000000 | 0 | XFOIL ncrit=9
147 | 20000000 | 0.1 | JavaFoil+Calcfoil stall+Eppler ext transition
148 | 20000000 | 0.1 | XFOIL ncrit=9
149 | 20000000 | 0.25 | JavaFoil+Calcfoil stall+Eppler ext transition
150 | 20000000 | 0.25 | XFOIL ncrit=9
151 | 20000000 | 0.5 | JavaFoil+Calcfoil stall+Eppler ext transition
152 | 20000000 | 0.5 | XFOIL ncrit=9

## 1. Re 50k Mach 0.00 (1)
BIGFOIL.COM POLAR EXPORT
goe326
GOE 326 (PFALZ 55) |  |  |  | Cl Max: | 1.473 | at alpha= | 10.5 | deg
JavaFoil+Calcfoil stall+Eppler ext transition |  |  |  | L/D Max: | 48.691 | at alpha= | 5 | deg
Re: | 50000 |  |  | Cd Min: | 0.01414 | at alpha= | 1 | deg
Mach: | 0 |  |  | Cl=0 at alpha= | -4.4535 | deg
|  |  |  | @ Cl=0.1, Cd= | 0.043936
|  |  |  | @ Cl=0.4, Cd= | 0.030852
|  |  |  | @ Cl=0.6, Cd= | 0.014576
alpha (deg) | Cl | Cd | Cm | Cl/Cd
-18.5 | -0.37 | 0.36979 | -0.016 | -1
-18 | -0.383 | 0.34545 | -0.017 | -1.107
-17.5 | -0.395 | 0.3294 | -0.017 | -1.2
-17 | -0.408 | 0.3031 | -0.018 | -1.344
-16.5 | -0.419 | 0.27592 | -0.018 | -1.519
-16 | -0.43 | 0.25869 | -0.019 | -1.662
-15.5 | -0.44 | 0.24284 | -0.019 | -1.811
-15 | -0.448 | 0.22482 | -0.02 | -1.994
-14.5 | -0.455 | 0.20786 | -0.021 | -2.19
-14 | -0.46 | 0.18691 | -0.022 | -2.461
-13.5 | -0.463 | 0.17371 | -0.022 | -2.663
-13 | -0.463 | 0.16325 | -0.023 | -2.834
-12.5 | -0.46 | 0.15426 | -0.023 | -2.982
-12 | -0.454 | 0.14111 | -0.024 | -3.218
-11.5 | -0.445 | 0.13128 | -0.024 | -3.389
-11 | -0.432 | 0.12281 | -0.025 | -3.52
-10.5 | -0.416 | 0.11312 | -0.025 | -3.679
-10 | -0.397 | 0.10461 | -0.026 | -3.79
-9.5 | -0.373 | 0.09647 | -0.026 | -3.871
-9 | -0.347 | 0.09037 | -0.027 | -3.837
-8.5 | -0.314 | 0.08257 | -0.027 | -3.806
-8 | -0.28 | 0.07722 | -0.028 | -3.628
-7.5 | -0.244 | 0.07128 | -0.028 | -3.43
-7 | -0.207 | 0.06752 | -0.029 | -3.071
-6.5 | -0.169 | 0.06278 | -0.029 | -2.691
-6 | -0.129 | 0.05901 | -0.03 | -2.191
-5.5 | -0.089 | 0.05554 | -0.03 | -1.595
-5 | -0.047 | 0.05247 | -0.031 | -0.894
-4.5 | -0.004 | 0.04969 | -0.031 | -0.087
-4 | 0.039 | 0.04645 | -0.032 | 0.839
-3.5 | 0.083 | 0.0446 | -0.032 | 1.859
-3 | 0.127 | 0.04288 | -0.033 | 2.972
-2.5 | 0.172 | 0.04197 | -0.033 | 4.107
-2 | 0.218 | 0.04081 | -0.034 | 5.334
-1.5 | 0.263 | 0.04034 | -0.036 | 6.529
-1 | 0.309 | 0.03788 | -0.037 | 8.167
-0.5 | 0.356 | 0.03755 | -0.038 | 9.471
0 | 0.499 | 0.01578 | -0.039 | 31.641
0.5 | 0.556 | 0.01605 | -0.042 | 34.672
1 | 0.613 | 0.01414 | -0.044 | 43.385
1.5 | 0.671 | 0.01442 | -0.045 | 46.488
2 | 0.728 | 0.0199 | -0.083 | 36.561
2.5 | 0.785 | 0.0204 | -0.084 | 38.477
3 | 0.825 | 0.0209 | -0.083 | 39.486
3.5 | 0.88 | 0.02167 | -0.084 | 40.607
4 | 0.934 | 0.02317 | -0.085 | 40.314
4.5 | 1.013 | 0.02138 | -0.088 | 47.377
5 | 1.07 | 0.02197 | -0.089 | 48.691
5.5 | 1.103 | 0.02674 | -0.087 | 41.252
6 | 1.155 | 0.02799 | -0.088 | 41.283
6.5 | 1.205 | 0.02943 | -0.089 | 40.951
7 | 1.254 | 0.03066 | -0.089 | 40.906
7.5 | 1.3 | 0.03229 | -0.089 | 40.262
8 | 1.343 | 0.03433 | -0.089 | 39.133
8.5 | 1.376 | 0.03725 | -0.089 | 36.93
9 | 1.403 | 0.03924 | -0.088 | 35.744
9.5 | 1.421 | 0.04347 | -0.088 | 32.679
10 | 1.283 | 0.07569 | -0.061 | 16.946
10.5 | 1.473 | 0.04981 | -0.089 | 29.565
11 | 1.447 | 0.05952 | -0.085 | 24.311
11.5 | 1.305 | 0.09522 | -0.042 | 13.71
12 | 1.31 | 0.10226 | -0.041 | 12.813
12.5 | 1.309 | 0.11138 | -0.04 | 11.755
13 | 1.303 | 0.12047 | -0.039 | 10.814
13.5 | 1.291 | 0.12974 | -0.039 | 9.949
14 | 1.273 | 0.13952 | -0.039 | 9.127
14.5 | 1.251 | 0.15109 | -0.038 | 8.281
15 | 1.225 | 0.16135 | -0.038 | 7.59
15.5 | 1.194 | 0.17636 | -0.038 | 6.771

## 2. Re 50k Mach 0.00 (2)
BIGFOIL.COM POLAR EXPORT
goe326
GOE 326 (PFALZ 55) |  |  |  | Cl Max: | 1.3898 | at alpha= | 10.5 | deg
XFOIL ncrit=9 |  |  |  | L/D Max: | 32.1999 | at alpha= | 10 | deg
Re: | 50000 |  |  | Cd Min: | 0.2516 | at alpha= | -20 | deg
Mach: | 0 |  |  | Cl=0 at alpha= | -1.0975 | deg
|  |  |  | @ Cl=0.1, Cd= | 0.035669
|  |  |  | @ Cl=0.4, Cd= | 0.031134
|  |  |  | @ Cl=0.6, Cd= | 0.029439
alpha (deg) | Cl | Cd | Cm | Cl/Cd
-20 | -0.6796 | 0.2516 | 0.0505 | -2.7011
-19.5 | -0.6623 | 0.24726 | 0.0458 | -2.6786
-19 | -0.6487 | 0.24665 | 0.0403 | -2.63
-18 | -0.6103 | 0.22863 | 0.0341 | -2.6694
-17.5 | -0.5914 | 0.22114 | 0.0312 | -2.6743
-17 | -0.5738 | 0.21491 | 0.0278 | -2.67
-16.5 | -0.5575 | 0.20971 | 0.0239 | -2.6584
-16 | -0.5484 | 0.20914 | 0.0186 | -2.6222
-15 | -0.5091 | 0.19045 | 0.0141 | -2.6731
-14.5 | -0.4925 | 0.18385 | 0.0114 | -2.6788
-14 | -0.479 | 0.17856 | 0.008 | -2.6826
-13.5 | -0.4759 | 0.17743 | 0.0031 | -2.6822
-13 | -0.4533 | 0.16613 | 0.0019 | -2.7286
-12.5 | -0.436 | 0.1587 | 0.0002 | -2.7473
-12 | -0.4307 | 0.15533 | -0.0039 | -2.7728
-11.5 | -0.4281 | 0.15124 | -0.008 | -2.8306
-11 | -0.3989 | 0.13969 | -0.0072 | -2.8556
-10.5 | -0.3954 | 0.13597 | -0.0112 | -2.908
-10 | -0.3793 | 0.12766 | -0.0125 | -2.9712
-9.5 | -0.3719 | 0.12279 | -0.0152 | -3.0287
-9 | -0.3569 | 0.11517 | -0.0163 | -3.0989
-8.5 | -0.3589 | 0.11185 | -0.0202 | -3.2088
-8 | -0.3392 | 0.1035 | -0.0197 | -3.2773
-7.5 | -0.3472 | 0.09991 | -0.0238 | -3.4751
-7 | -0.3441 | 0.09568 | -0.0274 | -3.5964
-6.5 | -0.341 | 0.09073 | -0.0287 | -3.7584
-6 | -0.3332 | 0.08345 | -0.0231 | -3.9928
-5.5 | -0.3331 | 0.07856 | -0.0198 | -4.2401
-5 | -0.334 | 0.0748 | -0.021 | -4.4652
-4.5 | -0.3294 | 0.06961 | -0.0171 | -4.7321
-4 | -0.3221 | 0.06561 | -0.0148 | -4.9093
-3.5 | 0.0916 | 0.03568 | -0.031 | 2.5673
-2.5 | -0.3395 | 0.05112 | 0.0231 | -6.6412
-2 | -0.3465 | 0.04664 | 0.037 | -7.4292
-1.5 | -0.3354 | 0.04211 | 0.0428 | -7.9649
-1 | 0.0812 | 0.03606 | -0.065 | 2.2518
-0.5 | 0.1972 | 0.03365 | -0.0764 | 5.8603
0 | 0.3004 | 0.03232 | -0.0848 | 9.2946
0.5 | 0.3957 | 0.03128 | -0.0913 | 12.6503
1 | 0.4833 | 0.02831 | -0.096 | 17.0717
1.5 | 0.5608 | 0.02906 | -0.0981 | 19.298
2 | 0.628 | 0.02971 | -0.099 | 21.1377
2.5 | 0.6884 | 0.03038 | -0.0986 | 22.6596
3 | 0.7431 | 0.03125 | -0.0973 | 23.7792
3.5 | 0.7932 | 0.03241 | -0.0956 | 24.4739
4 | 0.8396 | 0.03395 | -0.0938 | 24.7305
4.5 | 0.8851 | 0.03566 | -0.0921 | 24.8205
5 | 0.9359 | 0.03694 | -0.0905 | 25.3357
5.5 | 0.969 | 0.04002 | -0.0888 | 24.2129
6 | 1.014 | 0.04133 | -0.0862 | 24.5342
6.5 | 1.0753 | 0.03976 | -0.0821 | 27.0448
7 | 1.1329 | 0.03898 | -0.0786 | 29.0636
7.5 | 1.1884 | 0.03886 | -0.0755 | 30.5816
8 | 1.228 | 0.04 | -0.0715 | 30.7
8.5 | 1.2761 | 0.04009 | -0.0674 | 31.8309
9 | 1.3121 | 0.04183 | -0.0632 | 31.3674
9.5 | 1.3493 | 0.04238 | -0.0591 | 31.8381
10 | 1.3788 | 0.04282 | -0.0547 | 32.1999
10.5 | 1.3898 | 0.04378 | -0.0488 | 31.7451
11 | 1.3757 | 0.04674 | -0.0414 | 29.433
11.5 | 1.3509 | 0.05261 | -0.0346 | 25.6776
12 | 1.3575 | 0.06029 | -0.0306 | 22.5162
12.5 | 1.3572 | 0.06797 | -0.0278 | 19.9676
13 | 1.3293 | 0.07702 | -0.0267 | 17.2592
13.5 | 1.3046 | 0.08674 | -0.0273 | 15.0404
14 | 1.2809 | 0.09779 | -0.0292 | 13.0985
15.5 | 1.0179 | 0.1972 | -0.094 | 5.1618

## 3. Re 50k Mach 0.10 (1)
BIGFOIL.COM POLAR EXPORT
goe326
GOE 326 (PFALZ 55) |  |  |  | Cl Max: | 1.472 | at alpha= | 10.5 | deg
JavaFoil+Calcfoil stall+Eppler ext transition |  |  |  | L/D Max: | 48.833 | at alpha= | 5 | deg
Re: | 50000 |  |  | Cd Min: | 0.01416 | at alpha= | 1 | deg
Mach: | 0.1 |  |  | Cl=0 at alpha= | -4.4535 | deg
|  |  |  | @ Cl=0.1, Cd= | 0.044417
|  |  |  | @ Cl=0.4, Cd= | 0.031102
|  |  |  | @ Cl=0.6, Cd= | 0.014707
alpha (deg) | Cl | Cd | Cm | Cl/Cd
-18 | -0.345 | 0.38297 | -0.016 | -0.901
-17.5 | -0.36 | 0.3582 | -0.017 | -1.004
-17 | -0.374 | 0.3212 | -0.018 | -1.165
-16.5 | -0.388 | 0.29549 | -0.018 | -1.314
-16 | -0.402 | 0.27845 | -0.019 | -1.442
-15.5 | -0.414 | 0.25603 | -0.019 | -1.616
-15 | -0.425 | 0.2353 | -0.02 | -1.806
-14.5 | -0.434 | 0.21915 | -0.021 | -1.983
-14 | -0.442 | 0.20558 | -0.022 | -2.151
-13.5 | -0.447 | 0.18796 | -0.022 | -2.38
-13 | -0.45 | 0.17426 | -0.023 | -2.582
-12.5 | -0.449 | 0.16377 | -0.023 | -2.744
-12 | -0.446 | 0.14654 | -0.024 | -3.041
-11.5 | -0.438 | 0.1338 | -0.024 | -3.277
-11 | -0.428 | 0.12542 | -0.025 | -3.41
-10.5 | -0.413 | 0.11592 | -0.025 | -3.562
-10 | -0.395 | 0.10682 | -0.026 | -3.693
-9.5 | -0.372 | 0.09889 | -0.026 | -3.766
-9 | -0.346 | 0.09052 | -0.027 | -3.826
-8.5 | -0.314 | 0.08409 | -0.028 | -3.737
-8 | -0.28 | 0.0786 | -0.028 | -3.567
-7.5 | -0.245 | 0.07226 | -0.029 | -3.389
-7 | -0.208 | 0.06838 | -0.029 | -3.039
-6.5 | -0.169 | 0.06342 | -0.029 | -2.671
-6 | -0.13 | 0.0595 | -0.03 | -2.18
-5.5 | -0.089 | 0.05594 | -0.03 | -1.589
-5 | -0.047 | 0.05247 | -0.031 | -0.897
-4.5 | -0.004 | 0.04994 | -0.031 | -0.087
-4 | 0.039 | 0.04661 | -0.032 | 0.84
-3.5 | 0.083 | 0.04529 | -0.032 | 1.839
-3 | 0.128 | 0.04298 | -0.033 | 2.979
-2.5 | 0.173 | 0.04205 | -0.033 | 4.118
-2 | 0.219 | 0.04083 | -0.034 | 5.358
-1.5 | 0.265 | 0.0404 | -0.036 | 6.552
-1 | 0.311 | 0.03789 | -0.037 | 8.206
-0.5 | 0.357 | 0.03754 | -0.038 | 9.518
0 | 0.502 | 0.01583 | -0.04 | 31.697
0.5 | 0.559 | 0.01611 | -0.042 | 34.718
1 | 0.616 | 0.01416 | -0.044 | 43.544
1.5 | 0.674 | 0.01445 | -0.045 | 46.621
2 | 0.731 | 0.01987 | -0.084 | 36.809
2.5 | 0.774 | 0.0205 | -0.083 | 37.741
3 | 0.829 | 0.02101 | -0.084 | 39.448
3.5 | 0.885 | 0.02177 | -0.084 | 40.629
4 | 0.939 | 0.02329 | -0.085 | 40.303
4.5 | 1.018 | 0.02143 | -0.088 | 47.507
5 | 1.075 | 0.02201 | -0.089 | 48.833
5.5 | 1.108 | 0.0269 | -0.088 | 41.177
6 | 1.16 | 0.02816 | -0.088 | 41.205
6.5 | 1.21 | 0.02957 | -0.089 | 40.905
7 | 1.259 | 0.03093 | -0.089 | 40.707
7.5 | 1.305 | 0.03264 | -0.09 | 39.997
8 | 1.349 | 0.03474 | -0.09 | 38.82
8.5 | 1.378 | 0.03786 | -0.089 | 36.394
9 | 1.405 | 0.03982 | -0.089 | 35.291
9.5 | 1.261 | 0.07123 | -0.061 | 17.702
10 | 1.285 | 0.07625 | -0.061 | 16.859
10.5 | 1.472 | 0.05088 | -0.089 | 28.934
11 | 1.441 | 0.06158 | -0.085 | 23.394
11.5 | 1.304 | 0.09596 | -0.042 | 13.593
12 | 1.307 | 0.10347 | -0.041 | 12.63
12.5 | 1.303 | 0.11288 | -0.04 | 11.544
13 | 1.293 | 0.12238 | -0.039 | 10.568
13.5 | 1.277 | 0.13048 | -0.039 | 9.79
14 | 1.256 | 0.14144 | -0.038 | 8.879
14.5 | 1.229 | 0.15345 | -0.038 | 8.01
15 | 1.198 | 0.16704 | -0.038 | 7.169
15.5 | 1.162 | 0.17984 | -0.037 | 6.461

## 4. Re 50k Mach 0.10 (2)
BIGFOIL.COM POLAR EXPORT
goe326
GOE 326 (PFALZ 55) |  |  |  | Cl Max: | 1.3865 | at alpha= | 10.5 | deg
XFOIL ncrit=9 |  |  |  | L/D Max: | 31.4155 | at alpha= | 10 | deg
Re: | 50000 |  |  | Cd Min: | 0.25238 | at alpha= | -20 | deg
Mach: | 0.1 |  |  | Cl=0 at alpha= | -1.1959 | deg
|  |  |  | @ Cl=0.1, Cd= | 0.035911
|  |  |  | @ Cl=0.4, Cd= | 0.031377
|  |  |  | @ Cl=0.6, Cd= | 0.029372
alpha (deg) | Cl | Cd | Cm | Cl/Cd
-20 | -0.6815 | 0.25238 | 0.0507 | -2.7003
-19.5 | -0.6643 | 0.24835 | 0.0459 | -2.6749
-19 | -0.6511 | 0.24828 | 0.0403 | -2.6224
-18 | -0.6111 | 0.22878 | 0.0344 | -2.6711
-17.5 | -0.5924 | 0.22157 | 0.0314 | -2.6736
-17 | -0.5747 | 0.21539 | 0.0279 | -2.6682
-16.5 | -0.5585 | 0.21042 | 0.0238 | -2.6542
-16 | -0.5504 | 0.21051 | 0.0184 | -2.6146
-15.5 | -0.5334 | 0.20217 | 0.0153 | -2.6384
-15 | -0.5089 | 0.19067 | 0.0141 | -2.669
-14.5 | -0.4924 | 0.1842 | 0.0113 | -2.6732
-14 | -0.4794 | 0.1792 | 0.0077 | -2.6752
-13.5 | -0.4775 | 0.17861 | 0.0027 | -2.6734
-13 | -0.4514 | 0.16593 | 0.0021 | -2.7204
-12.5 | -0.4353 | 0.15904 | 0 | -2.737
-12 | -0.4318 | 0.15633 | -0.0043 | -2.7621
-11.5 | -0.4169 | 0.14808 | -0.0064 | -2.8154
-11 | -0.3976 | 0.13997 | -0.0074 | -2.8406
-10.5 | -0.3965 | 0.13692 | -0.0117 | -2.8959
-10 | -0.3763 | 0.12762 | -0.0123 | -2.9486
-9.5 | -0.3728 | 0.12365 | -0.0158 | -3.015
-9 | -0.3544 | 0.11531 | -0.0163 | -3.0735
-8.5 | -0.3606 | 0.1128 | -0.0209 | -3.1968
-8 | -0.3379 | 0.10386 | -0.0199 | -3.2534
-7.5 | -0.3376 | 0.09876 | -0.0215 | -3.4184
-7 | -0.3455 | 0.09661 | -0.0284 | -3.5762
-6.5 | -0.3344 | 0.089 | -0.0247 | -3.7573
-6 | -0.3311 | 0.0835 | -0.0219 | -3.9653
-5.5 | -0.333 | 0.07895 | -0.0192 | -4.2179
-5 | -0.3353 | 0.07509 | -0.0199 | -4.4653
-4.5 | -0.3313 | 0.07002 | -0.0162 | -4.7315
-4 | -0.3268 | 0.06522 | -0.0111 | -5.0107
-3.5 | 0.0921 | 0.03587 | -0.0311 | 2.5676
-2.5 | -0.3423 | 0.05152 | 0.0238 | -6.644
-2 | -0.3494 | 0.04701 | 0.0377 | -7.4325
-1 | 0.0851 | 0.03622 | -0.0661 | 2.3495
-0.5 | 0.2012 | 0.03381 | -0.0775 | 5.9509
0 | 0.3051 | 0.03244 | -0.0859 | 9.4051
0.5 | 0.4015 | 0.03136 | -0.0924 | 12.8029
1 | 0.4894 | 0.02837 | -0.097 | 17.2506
1.5 | 0.5671 | 0.02908 | -0.0989 | 19.5014
2 | 0.6346 | 0.02968 | -0.0996 | 21.3814
2.5 | 0.6949 | 0.03034 | -0.099 | 22.9038
3 | 0.7492 | 0.03123 | -0.0976 | 23.9898
3.5 | 0.7987 | 0.03244 | -0.0959 | 24.6208
4 | 0.8439 | 0.03409 | -0.094 | 24.7551
4.5 | 0.886 | 0.03615 | -0.0922 | 24.509
5 | 0.9338 | 0.03779 | -0.0906 | 24.7102
5.5 | 0.9733 | 0.04027 | -0.0889 | 24.1694
6 | 1.0164 | 0.04178 | -0.0861 | 24.3274
6.5 | 1.0846 | 0.03945 | -0.0819 | 27.493
7 | 1.1435 | 0.03871 | -0.0785 | 29.5402
7.5 | 1.1793 | 0.04061 | -0.0749 | 29.0396
8 | 1.2333 | 0.04032 | -0.0711 | 30.5878
8.5 | 1.2737 | 0.04121 | -0.0666 | 30.9075
9 | 1.3161 | 0.04248 | -0.0626 | 30.9816
9.5 | 1.3523 | 0.04309 | -0.0583 | 31.3832
10 | 1.3782 | 0.04387 | -0.0535 | 31.4155
10.5 | 1.3865 | 0.04486 | -0.0474 | 30.9073
11 | 1.3704 | 0.04797 | -0.0398 | 28.5679
11.5 | 1.3471 | 0.05405 | -0.0336 | 24.9232
12 | 1.3517 | 0.0618 | -0.0298 | 21.8722
12.5 | 1.3504 | 0.06973 | -0.0272 | 19.3661
13 | 1.3136 | 0.07981 | -0.027 | 16.4591
13.5 | 1.2658 | 0.09276 | -0.0306 | 13.646
14 | 1.2113 | 0.10916 | -0.0381 | 11.0966
15.5 | 1.0452 | 0.18754 | -0.0852 | 5.5732

## 5. Re 50k Mach 0.25 (1)
BIGFOIL.COM POLAR EXPORT
goe326
GOE 326 (PFALZ 55) |  |  |  | Cl Max: | 1.471 | at alpha= | 10 | deg
JavaFoil+Calcfoil stall+Eppler ext transition |  |  |  | L/D Max: | 40.818 | at alpha= | 5.5 | deg
Re: | 50000 |  |  | Cd Min: | 0.01604 | at alpha= | 0 | deg
Mach: | 0.25 |  |  | Cl=0 at alpha= | -4.4546 | deg
|  |  |  | @ Cl=0.1, Cd= | 0.044536
|  |  |  | @ Cl=0.4, Cd= | 0.032794
|  |  |  | @ Cl=0.6, Cd= | 0.016647
alpha (deg) | Cl | Cd | Cm | Cl/Cd
-16 | -0.059 | 1.7643 | -0.018 | -0.033
-15.5 | -0.156 | 0.63849 | -0.018 | -0.244
-15 | -0.203 | 0.45835 | -0.017 | -0.443
-14.5 | -0.243 | 0.37157 | -0.018 | -0.654
-14 | -0.278 | 0.31823 | -0.019 | -0.874
-13.5 | -0.309 | 0.27015 | -0.021 | -1.143
-13 | -0.335 | 0.23641 | -0.022 | -1.417
-12.5 | -0.356 | 0.21062 | -0.023 | -1.692
-12 | -0.372 | 0.18738 | -0.024 | -1.986
-11.5 | -0.382 | 0.16056 | -0.025 | -2.38
-11 | -0.386 | 0.15193 | -0.025 | -2.541
-10.5 | -0.384 | 0.13573 | -0.026 | -2.827
-10 | -0.375 | 0.12138 | -0.026 | -3.092
-9.5 | -0.361 | 0.11261 | -0.027 | -3.206
-9 | -0.341 | 0.1003 | -0.028 | -3.397
-8.5 | -0.311 | 0.09153 | -0.028 | -3.403
-8 | -0.28 | 0.08513 | -0.029 | -3.285
-7.5 | -0.246 | 0.07594 | -0.029 | -3.235
-7 | -0.209 | 0.07176 | -0.029 | -2.918
-6.5 | -0.171 | 0.06655 | -0.03 | -2.575
-6 | -0.132 | 0.06142 | -0.03 | -2.143
-5.5 | -0.09 | 0.05752 | -0.031 | -1.573
-5 | -0.048 | 0.05392 | -0.031 | -0.89
-4.5 | -0.004 | 0.05084 | -0.032 | -0.088
-4 | 0.04 | 0.04725 | -0.033 | 0.848
-3.5 | 0.085 | 0.04512 | -0.033 | 1.891
-3 | 0.131 | 0.04333 | -0.034 | 3.029
-2.5 | 0.178 | 0.04234 | -0.034 | 4.196
-2 | 0.225 | 0.04155 | -0.036 | 5.404
-1.5 | 0.272 | 0.0407 | -0.037 | 6.677
-1 | 0.319 | 0.03793 | -0.038 | 8.419
-0.5 | 0.367 | 0.03756 | -0.039 | 9.773
0 | 0.516 | 0.01604 | -0.04 | 32.143
0.5 | 0.575 | 0.01636 | -0.043 | 35.112
1 | 0.622 | 0.0169 | -0.044 | 36.79
1.5 | 0.678 | 0.01726 | -0.046 | 39.313
2 | 0.736 | 0.02018 | -0.084 | 36.49
2.5 | 0.793 | 0.0208 | -0.085 | 38.134
3 | 0.85 | 0.02139 | -0.086 | 39.739
3.5 | 0.906 | 0.02221 | -0.087 | 40.784
4 | 0.961 | 0.02392 | -0.087 | 40.183
4.5 | 1.024 | 0.02571 | -0.089 | 39.852
5 | 1.08 | 0.02661 | -0.089 | 40.573
5.5 | 1.134 | 0.02777 | -0.09 | 40.818
6 | 1.186 | 0.02914 | -0.091 | 40.716
6.5 | 1.236 | 0.03084 | -0.091 | 40.094
7 | 1.286 | 0.03236 | -0.091 | 39.732
7.5 | 1.331 | 0.03444 | -0.091 | 38.64
8 | 1.365 | 0.0373 | -0.091 | 36.6
8.5 | 1.397 | 0.04101 | -0.09 | 34.055
9 | 1.257 | 0.06886 | -0.062 | 18.256
9.5 | 1.282 | 0.07393 | -0.062 | 17.336
10 | 1.471 | 0.05005 | -0.091 | 29.382
10.5 | 1.437 | 0.06099 | -0.087 | 23.565
11 | 1.32 | 0.09179 | -0.064 | 14.377
11.5 | 1.287 | 0.10208 | -0.042 | 12.604
12 | 1.271 | 0.11135 | -0.041 | 11.412
12.5 | 1.244 | 0.122 | -0.04 | 10.199
13 | 1.207 | 0.13509 | -0.039 | 8.935
13.5 | 1.159 | 0.15095 | -0.038 | 7.679
14 | 1.101 | 0.16856 | -0.037 | 6.532
14.5 | 1.033 | 0.18888 | -0.037 | 5.471
15 | 0.957 | 0.21584 | -0.036 | 4.435

## 6. Re 50k Mach 0.25 (2)
BIGFOIL.COM POLAR EXPORT
goe326
GOE 326 (PFALZ 55) |  |  |  | Cl Max: | 1.3694 | at alpha= | 10.5 | deg
XFOIL ncrit=9 |  |  |  | L/D Max: | 28.8473 | at alpha= | 8 | deg
Re: | 50000 |  |  | Cd Min: | 0.25746 | at alpha= | -20 | deg
Mach: | 0.25 |  |  | Cl=0 at alpha= | -1.2248 | deg
|  |  |  | @ Cl=0.1, Cd= | 0.037255
|  |  |  | @ Cl=0.4, Cd= | 0.032331
|  |  |  | @ Cl=0.6, Cd= | 0.030031
alpha (deg) | Cl | Cd | Cm | Cl/Cd
-20 | -0.6929 | 0.25746 | 0.0519 | -2.6913
-19.5 | -0.6768 | 0.25599 | 0.0462 | -2.6439
-18.5 | -0.6378 | 0.23929 | 0.0388 | -2.6654
-18 | -0.6174 | 0.23085 | 0.0358 | -2.6745
-17.5 | -0.5984 | 0.22425 | 0.0322 | -2.6685
-17 | -0.5802 | 0.21839 | 0.0282 | -2.6567
-16.5 | -0.566 | 0.21592 | 0.0232 | -2.6213
-16 | -0.5625 | 0.21864 | 0.0174 | -2.5727
-15.5 | -0.528 | 0.19951 | 0.0171 | -2.6465
-15 | -0.5093 | 0.19236 | 0.0144 | -2.6476
-14.5 | -0.4932 | 0.18652 | 0.0109 | -2.6442
-14 | -0.4846 | 0.18425 | 0.0062 | -2.6301
-13.5 | -0.4873 | 0.18536 | 0.0009 | -2.6289
-13 | -0.4459 | 0.16673 | 0.0022 | -2.6744
-12.5 | -0.4345 | 0.16183 | -0.0012 | -2.6849
-12 | -0.4401 | 0.16238 | -0.0067 | -2.7103
-11.5 | -0.4046 | 0.14759 | -0.0058 | -2.7414
-11 | -0.3946 | 0.14239 | -0.0088 | -2.7713
-10.5 | -0.4042 | 0.14252 | -0.0147 | -2.8361
-10 | -0.3679 | 0.12895 | -0.0129 | -2.853
-9.5 | -0.3802 | 0.12888 | -0.019 | -2.95
-9 | -0.3486 | 0.11735 | -0.0176 | -2.9706
-8.5 | -0.3373 | 0.11072 | -0.0192 | -3.0464
-8 | -0.3424 | 0.10782 | -0.0226 | -3.1757
-7.5 | -0.3258 | 0.10013 | -0.0219 | -3.2538
-7 | -0.3221 | 0.09467 | -0.0217 | -3.4023
-6.5 | -0.3229 | 0.08991 | -0.0216 | -3.5914
-6 | -0.3289 | 0.08576 | -0.0205 | -3.8351
-5.5 | -0.3408 | 0.08298 | -0.0213 | -4.107
-5 | -0.339 | 0.07676 | -0.0145 | -4.4164
-4.5 | -0.3393 | 0.07224 | -0.0117 | -4.6968
-3.5 | 0.094 | 0.03699 | -0.0316 | 2.5412
-2.5 | -0.3581 | 0.05361 | 0.0279 | -6.6797
-2 | -0.3649 | 0.04888 | 0.0423 | -7.4652
-1 | 0.1058 | 0.03711 | -0.0719 | 2.851
-0.5 | 0.221 | 0.03465 | -0.0827 | 6.3781
0 | 0.3244 | 0.03321 | -0.0904 | 9.7681
0.5 | 0.4225 | 0.03207 | -0.0965 | 13.1743
1 | 0.5107 | 0.03065 | -0.101 | 16.6623
1.5 | 0.584 | 0.02972 | -0.1011 | 19.6501
2 | 0.6405 | 0.03082 | -0.1003 | 20.782
2.5 | 0.6977 | 0.03187 | -0.0993 | 21.8921
3 | 0.7532 | 0.033 | -0.098 | 22.8242
3.5 | 0.8107 | 0.03396 | -0.0965 | 23.8722
4 | 0.8526 | 0.03612 | -0.0946 | 23.6047
4.5 | 0.8896 | 0.03888 | -0.0927 | 22.8807
5 | 0.9314 | 0.04142 | -0.091 | 22.4867
5.5 | 0.9681 | 0.0445 | -0.0892 | 21.7551
6 | 1.0077 | 0.04661 | -0.0862 | 21.6198
6.5 | 1.0936 | 0.04257 | -0.0811 | 25.6895
7 | 1.1324 | 0.04427 | -0.0772 | 25.5794
7.5 | 1.1919 | 0.0438 | -0.073 | 27.2123
8 | 1.2488 | 0.04329 | -0.0682 | 28.8473
8.5 | 1.281 | 0.04559 | -0.0632 | 28.0983
9 | 1.3057 | 0.04918 | -0.0586 | 26.5494
9.5 | 1.3432 | 0.05025 | -0.0539 | 26.7303
10 | 1.1951 | 0.07274 | -0.0526 | 16.4297
10.5 | 1.3694 | 0.05072 | -0.0405 | 26.9992
11 | 1.3449 | 0.0557 | -0.0343 | 24.1454
11.5 | 1.3266 | 0.0622 | -0.0302 | 21.328
12 | 1.3006 | 0.07173 | -0.0291 | 18.1319
12.5 | 1.2809 | 0.08172 | -0.0291 | 15.6743
13 | 1.2307 | 0.09623 | -0.0348 | 12.7892
14.5 | 1.0472 | 0.17101 | -0.0795 | 6.1236
15 | 1.0395 | 0.18543 | -0.0871 | 5.6059
15.5 | 1.0439 | 0.19803 | -0.0929 | 5.2714

## 7. Re 50k Mach 0.50 (1)
BIGFOIL.COM POLAR EXPORT
goe326
GOE 326 (PFALZ 55) |  |  |  | Cl Max: | 1.339 | at alpha= | 20 | deg
JavaFoil+Calcfoil stall+Eppler ext transition |  |  |  | L/D Max: | 41.261 | at alpha= | 2 | deg
Re: | 50000 |  |  | Cd Min: | 0.01741 | at alpha= | 0 | deg
Mach: | 0.5 |  |  | Cl=0 at alpha= | -4.4479 | deg
|  |  |  | @ Cl=0.1, Cd= | 0.049223
|  |  |  | @ Cl=0.4, Cd= | 0.040921
|  |  |  | @ Cl=0.6, Cd= | 0.017609
alpha (deg) | Cl | Cd | Cm | Cl/Cd
-20 | -0.733 | 0.33782 | -0.024 | -2.171
-19.5 | -0.711 | 0.35267 | -0.024 | -2.017
-19 | -0.69 | 0.31786 | -0.024 | -2.17
-18.5 | -0.668 | 0.30076 | -0.025 | -2.221
-18 | -0.646 | 0.31006 | -0.025 | -2.083
-17.5 | -0.624 | 0.29494 | -0.026 | -2.115
-17 | -0.601 | 0.28546 | -0.026 | -2.107
-16.5 | -0.579 | 0.28387 | -0.027 | -2.039
-16 | -0.556 | 0.2807 | -0.027 | -1.982
-15.5 | -0.534 | 0.27329 | -0.028 | -1.953
-15 | -0.511 | 0.27091 | -0.028 | -1.886
-14.5 | -0.488 | 0.30067 | -0.028 | -1.622
-14 | -0.465 | 0.29978 | -0.029 | -1.55
-13.5 | -0.441 | 0.28979 | -0.029 | -1.523
-13 | -0.418 | 0.29481 | -0.03 | -1.418
-12.5 | -0.395 | 0.28557 | -0.03 | -1.382
-12 | -0.371 | 0.28862 | -0.031 | -1.286
-11.5 | -0.347 | 0.24171 | -0.032 | -1.437
-11 | -0.323 | 0.2418 | -0.029 | -1.334
-10.5 | -0.299 | 0.22872 | -0.029 | -1.306
-10 | -0.275 | 0.22505 | -0.03 | -1.221
-9.5 | -0.251 | 0.22165 | -0.03 | -1.13
-9 | -0.226 | 0.2374 | -0.031 | -0.953
-8.5 | -0.202 | 0.21592 | -0.031 | -0.935
-8 | -0.177 | 0.21326 | -0.032 | -0.832
-7.5 | -0.153 | 0.2176 | -0.032 | -0.702
-7 | -0.128 | 0.17557 | -0.033 | -0.729
-6.5 | -0.103 | 0.16682 | -0.033 | -0.619
-6 | -0.117 | 0.09092 | -0.033 | -1.289
-5.5 | -0.089 | 0.07393 | -0.034 | -1.205
-5 | -0.05 | 0.06525 | -0.034 | -0.759
-4.5 | -0.005 | 0.05802 | -0.035 | -0.081
-4 | 0.043 | 0.05337 | -0.035 | 0.809
-3.5 | 0.093 | 0.04964 | -0.036 | 1.875
-3 | 0.144 | 0.0466 | -0.037 | 3.097
-2.5 | 0.196 | 0.0447 | -0.038 | 4.395
-2 | 0.249 | 0.04303 | -0.039 | 5.792
-1.5 | 0.302 | 0.04199 | -0.04 | 7.202
-1 | 0.356 | 0.04119 | -0.041 | 8.641
-0.5 | 0.41 | 0.04086 | -0.042 | 10.025
0 | 0.562 | 0.01741 | -0.043 | 32.266
0.5 | 0.625 | 0.01774 | -0.045 | 35.252
1 | 0.689 | 0.01836 | -0.048 | 37.526
1.5 | 0.752 | 0.01899 | -0.05 | 39.608
2 | 0.815 | 0.01974 | -0.051 | 41.261
2.5 | 0.877 | 0.0228 | -0.094 | 38.471
3 | 0.939 | 0.02384 | -0.095 | 39.398
3.5 | 1 | 0.02499 | -0.096 | 40.022
4 | 1.069 | 0.02777 | -0.097 | 38.506
4.5 | 1.129 | 0.02909 | -0.098 | 38.806
5 | 1.187 | 0.03078 | -0.099 | 38.555
5.5 | 1.242 | 0.03271 | -0.099 | 37.976
6 | 1.293 | 0.03498 | -0.099 | 36.966
6.5 | 1.337 | 0.03773 | -0.099 | 35.431
7 | 1.206 | 0.05984 | -0.067 | 20.147
7.5 | 1.25 | 0.06389 | -0.067 | 19.572
8 | 1.289 | 0.07128 | -0.067 | 18.086
8.5 | 1.319 | 0.07833 | -0.066 | 16.838
9 | 1.311 | 0.08786 | -0.066 | 14.925
9.5 | 1.248 | 0.0982 | -0.067 | 12.703
10 | 0.768 | 0.18017 | -0.036 | 4.261
10.5 | 0.795 | 0.18482 | -0.038 | 4.303
11 | 0.823 | 0.1937 | -0.041 | 4.249
11.5 | 0.853 | 0.24768 | -0.05 | 3.442
12 | 0.88 | 0.26513 | -0.051 | 3.321
12.5 | 0.911 | 0.28872 | -0.058 | 3.156
13 | 0.939 | 0.30318 | -0.059 | 3.097
13.5 | 0.966 | 0.3262 | -0.059 | 2.962
14 | 0.996 | 0.33622 | -0.062 | 2.962
14.5 | 1.028 | 0.36493 | -0.067 | 2.817
15 | 1.056 | 0.36671 | -0.067 | 2.879
15.5 | 1.084 | 0.37804 | -0.068 | 2.866
16 | 1.112 | 0.37362 | -0.069 | 2.975
16.5 | 1.14 | 0.38856 | -0.069 | 2.933
17 | 1.173 | 0.45015 | -0.074 | 2.605
17.5 | 1.201 | 0.45173 | -0.074 | 2.658
18 | 1.228 | 0.45042 | -0.075 | 2.727
18.5 | 1.256 | 0.45787 | -0.075 | 2.743
19 | 1.285 | 0.44445 | -0.076 | 2.89
19.5 | 1.312 | 0.48459 | -0.076 | 2.707
20 | 1.339 | 0.4938 | -0.077 | 2.712

## 8. Re 50k Mach 0.50 (2)
BIGFOIL.COM POLAR EXPORT
goe326
GOE 326 (PFALZ 55) |  |  |  | Cl Max: | 1.0056 | at alpha= | 8.5 | deg
XFOIL ncrit=9 |  |  |  | L/D Max: | 18.7335 | at alpha= | 3 | deg
Re: | 50000 |  |  | Cd Min: | 0.2799 | at alpha= | -20 | deg
Mach: | 0.5 |  |  | Cl=0 at alpha= | -1.5264 | deg
|  |  |  | @ Cl=0.1, Cd= | 0.043412
|  |  |  | @ Cl=0.4, Cd= | 0.036916
|  |  |  | @ Cl=0.6, Cd= | 0.035168
alpha (deg) | Cl | Cd | Cm | Cl/Cd
-20 | -0.7506 | 0.2799 | 0.0595 | -2.6817
-19.5 | -0.7265 | 0.26997 | 0.0552 | -2.691
-19 | -0.7031 | 0.26192 | 0.0505 | -2.6844
-18.5 | -0.6799 | 0.25453 | 0.0455 | -2.6712
-18 | -0.6575 | 0.2485 | 0.0402 | -2.6459
-17.5 | -0.64 | 0.24759 | 0.0337 | -2.5849
-17 | -0.6144 | 0.23536 | 0.0301 | -2.6105
-16.5 | -0.5888 | 0.22452 | 0.027 | -2.6225
-16 | -0.5662 | 0.21713 | 0.0228 | -2.6077
-15.5 | -0.5461 | 0.21167 | 0.0179 | -2.58
-15 | -0.5349 | 0.21158 | 0.012 | -2.5281
-14.5 | -0.5037 | 0.19648 | 0.01 | -2.5636
-14 | -0.4807 | 0.1881 | 0.007 | -2.5556
-13.5 | -0.4648 | 0.18359 | 0.0025 | -2.5317
-13 | -0.4484 | 0.17721 | -0.0014 | -2.5303
-12.5 | -0.4226 | 0.1672 | -0.0032 | -2.5275
-12 | -0.4111 | 0.16315 | -0.0073 | -2.5198
-11.5 | -0.392 | 0.15493 | -0.01 | -2.5302
-11 | -0.3717 | 0.14722 | -0.012 | -2.5248
-10.5 | -0.3661 | 0.14334 | -0.016 | -2.5541
-10 | -0.3443 | 0.13496 | -0.0173 | -2.5511
-9.5 | -0.3277 | 0.12759 | -0.0192 | -2.5684
-9 | -0.3276 | 0.12479 | -0.0226 | -2.6252
-8.5 | -0.303 | 0.11556 | -0.0229 | -2.622
-8 | -0.2905 | 0.10924 | -0.0239 | -2.6593
-7.5 | -0.2832 | 0.10383 | -0.0246 | -2.7275
-7 | -0.2831 | 0.09925 | -0.0241 | -2.8524
-6.5 | -0.2932 | 0.09547 | -0.0211 | -3.0711
-6 | -0.3127 | 0.09252 | -0.0167 | -3.3798
-5.5 | -0.3394 | 0.09052 | -0.0129 | -3.7494
-5 | -0.3408 | 0.0847 | -0.0061 | -4.0236
-4.5 | -0.3602 | 0.08178 | -0.0028 | -4.4045
-4 | -0.3652 | 0.07641 | 0.0046 | -4.7795
-3 | -0.0863 | 0.05027 | 0.008 | -1.7167
-2.5 | -0.3625 | 0.05958 | 0.0482 | -6.0843
-2 | -0.2437 | 0.05092 | 0.0371 | -4.7859
-1.5 | 0.0136 | 0.04623 | -0.071 | 0.29418
-1 | 0.1568 | 0.04156 | -0.0886 | 3.7729
-0.5 | 0.2719 | 0.03876 | -0.098 | 7.015
0 | 0.3764 | 0.03707 | -0.1042 | 10.1538
0.5 | 0.4579 | 0.03654 | -0.1059 | 12.5315
1 | 0.5329 | 0.03629 | -0.1065 | 14.6845
1.5 | 0.6011 | 0.03515 | -0.1068 | 17.101
2 | 0.6587 | 0.03641 | -0.1038 | 18.0912
2.5 | 0.7093 | 0.03875 | -0.102 | 18.3045
3 | 0.7662 | 0.0409 | -0.1006 | 18.7335
3.5 | 0.7928 | 0.04488 | -0.0981 | 17.6649
4 | 0.8131 | 0.04949 | -0.0958 | 16.4296
4.5 | 0.8404 | 0.05395 | -0.094 | 15.5774
5 | 0.8704 | 0.05861 | -0.0926 | 14.8507
5.5 | 0.8684 | 0.06527 | -0.0909 | 13.3047
6 | 0.9054 | 0.06921 | -0.0885 | 13.0819
6.5 | 0.9585 | 0.07026 | -0.0831 | 13.6422
7 | 0.9628 | 0.07613 | -0.0804 | 12.6468
7.5 | 0.9793 | 0.08121 | -0.0773 | 12.0589
8 | 0.9983 | 0.08659 | -0.0744 | 11.529
8.5 | 1.0056 | 0.09378 | -0.0731 | 10.723
9 | 0.9789 | 0.10482 | -0.0757 | 9.3389
9.5 | 0.9767 | 0.11448 | -0.0776 | 8.5316
10 | 0.9818 | 0.12329 | -0.079 | 7.9633
10.5 | 0.9679 | 0.13424 | -0.0834 | 7.2102
11 | 0.9694 | 0.14469 | -0.0873 | 6.6998
11.5 | 0.9742 | 0.15481 | -0.0913 | 6.2929

## 9. Re 100k Mach 0.00 (1)
BIGFOIL.COM POLAR EXPORT
goe326
GOE 326 (PFALZ 55) |  |  |  | Cl Max: | 1.504 | at alpha= | 11 | deg
JavaFoil+Calcfoil stall+Eppler ext transition |  |  |  | L/D Max: | 60.161 | at alpha= | 4 | deg
Re: | 100000 |  |  | Cd Min: | 0.01149 | at alpha= | 1 | deg
Mach: | 0 |  |  | Cl=0 at alpha= | -4.4535 | deg
|  |  |  | @ Cl=0.1, Cd= | 0.040254
|  |  |  | @ Cl=0.4, Cd= | 0.028068
|  |  |  | @ Cl=0.6, Cd= | 0.011825
alpha (deg) | Cl | Cd | Cm | Cl/Cd
-18.5 | -0.37 | 0.30379 | -0.017 | -1.217
-18 | -0.383 | 0.28397 | -0.018 | -1.348
-17.5 | -0.395 | 0.26805 | -0.018 | -1.475
-17 | -0.408 | 0.24398 | -0.019 | -1.671
-16.5 | -0.419 | 0.23226 | -0.019 | -1.806
-16 | -0.43 | 0.21877 | -0.02 | -1.967
-15.5 | -0.44 | 0.19795 | -0.02 | -2.223
-15 | -0.449 | 0.19194 | -0.021 | -2.337
-14.5 | -0.455 | 0.17811 | -0.022 | -2.557
-14 | -0.46 | 0.16635 | -0.022 | -2.767
-13.5 | -0.463 | 0.14995 | -0.023 | -3.086
-13 | -0.463 | 0.13807 | -0.023 | -3.352
-12.5 | -0.46 | 0.13456 | -0.023 | -3.419
-12 | -0.454 | 0.1228 | -0.024 | -3.698
-11.5 | -0.445 | 0.11244 | -0.024 | -3.957
-11 | -0.432 | 0.10599 | -0.025 | -4.078
-10.5 | -0.416 | 0.09815 | -0.026 | -4.24
-10 | -0.397 | 0.09113 | -0.026 | -4.351
-9.5 | -0.373 | 0.08409 | -0.027 | -4.441
-9 | -0.347 | 0.0789 | -0.028 | -4.395
-8.5 | -0.314 | 0.07162 | -0.028 | -4.388
-8 | -0.28 | 0.06711 | -0.028 | -4.175
-7.5 | -0.245 | 0.06214 | -0.029 | -3.935
-7 | -0.207 | 0.05997 | -0.029 | -3.458
-6.5 | -0.169 | 0.05654 | -0.03 | -2.988
-6 | -0.129 | 0.05295 | -0.03 | -2.442
-5.5 | -0.089 | 0.0502 | -0.031 | -1.765
-5 | -0.047 | 0.04732 | -0.031 | -0.991
-4.5 | -0.004 | 0.04518 | -0.032 | -0.096
-4 | 0.039 | 0.04255 | -0.033 | 0.916
-3.5 | 0.083 | 0.04081 | -0.033 | 2.032
-3 | 0.127 | 0.03937 | -0.034 | 3.238
-2.5 | 0.172 | 0.03851 | -0.034 | 4.476
-2 | 0.218 | 0.03749 | -0.035 | 5.808
-1.5 | 0.263 | 0.03714 | -0.036 | 7.093
-1 | 0.309 | 0.03517 | -0.037 | 8.798
-0.5 | 0.356 | 0.03488 | -0.038 | 10.198
0 | 0.499 | 0.01274 | -0.041 | 39.192
0.5 | 0.556 | 0.01296 | -0.043 | 42.917
1 | 0.613 | 0.01149 | -0.044 | 53.376
1.5 | 0.671 | 0.01173 | -0.046 | 57.168
2 | 0.728 | 0.01635 | -0.083 | 44.508
2.5 | 0.785 | 0.01676 | -0.084 | 46.837
3 | 0.842 | 0.01668 | -0.085 | 50.481
3.5 | 0.899 | 0.01729 | -0.086 | 52.002
4 | 0.956 | 0.01589 | -0.087 | 60.161
4.5 | 1.013 | 0.01796 | -0.088 | 56.4
5 | 1.07 | 0.01845 | -0.089 | 57.984
5.5 | 1.126 | 0.01909 | -0.089 | 59.015
6 | 1.183 | 0.01981 | -0.09 | 59.71
6.5 | 1.238 | 0.02061 | -0.091 | 60.08
7 | 1.267 | 0.0253 | -0.09 | 50.09
7.5 | 1.317 | 0.02646 | -0.091 | 49.753
8 | 1.364 | 0.02783 | -0.091 | 49.003
8.5 | 1.408 | 0.02948 | -0.091 | 47.761
9 | 1.442 | 0.03048 | -0.092 | 47.319
9.5 | 1.47 | 0.03272 | -0.092 | 44.917
10 | 1.485 | 0.03565 | -0.091 | 41.664
10.5 | 1.498 | 0.04015 | -0.091 | 37.308
11 | 1.504 | 0.04434 | -0.091 | 33.929
11.5 | 1.503 | 0.04924 | -0.09 | 30.518
12 | 1.471 | 0.05784 | -0.087 | 25.433
12.5 | 1.31 | 0.10078 | -0.042 | 13
13 | 1.303 | 0.10802 | -0.041 | 12.067
13.5 | 1.291 | 0.11632 | -0.041 | 11.102
14 | 1.274 | 0.12493 | -0.04 | 10.198
14.5 | 1.252 | 0.13413 | -0.04 | 9.333
15 | 1.225 | 0.14344 | -0.04 | 8.541
15.5 | 1.195 | 0.15325 | -0.039 | 7.795
16 | 1.161 | 0.16675 | -0.039 | 6.962

## 10. Re 100k Mach 0.00 (2)
BIGFOIL.COM POLAR EXPORT
goe326
GOE 326 (PFALZ 55) |  |  |  | Cl Max: | 1.3766 | at alpha= | 10 | deg
XFOIL ncrit=9 |  |  |  | L/D Max: | 56.3111 | at alpha= | 8 | deg
Re: | 100000 |  |  | Cd Min: | 0.25499 | at alpha= | -20 | deg
Mach: | 0 |  |  | Cl=0 at alpha= | -2.8019 | deg
|  |  |  | @ Cl=0.1, Cd= | 0.03194
|  |  |  | @ Cl=0.4, Cd= | 0.020323
|  |  |  | @ Cl=0.6, Cd= | 0.015293
alpha (deg) | Cl | Cd | Cm | Cl/Cd
-20 | -0.6831 | 0.25499 | 0.0498 | -2.6789
-19.5 | -0.6632 | 0.24415 | 0.0479 | -2.7164
-19 | -0.6453 | 0.23766 | 0.0444 | -2.7152
-18.5 | -0.6274 | 0.23148 | 0.0406 | -2.7104
-18 | -0.6096 | 0.22536 | 0.0368 | -2.705
-17.5 | -0.5919 | 0.21995 | 0.0325 | -2.6911
-17 | -0.5792 | 0.21841 | 0.0267 | -2.6519
-16 | -0.5418 | 0.20052 | 0.0218 | -2.702
-15.5 | -0.5246 | 0.19364 | 0.0191 | -2.7092
-15 | -0.5082 | 0.18725 | 0.0161 | -2.714
-14.5 | -0.4924 | 0.18097 | 0.0129 | -2.7209
-14 | -0.4782 | 0.17557 | 0.0091 | -2.7237
-13.5 | -0.4741 | 0.17418 | 0.0035 | -2.7219
-13 | -0.4613 | 0.16622 | 0.0005 | -2.7752
-12.5 | -0.4362 | 0.15501 | 0.001 | -2.814
-12 | -0.4217 | 0.14835 | -0.0012 | -2.8426
-11.5 | -0.4086 | 0.14199 | -0.0039 | -2.8777
-11 | -0.3979 | 0.13654 | -0.0075 | -2.9142
-10.5 | -0.3978 | 0.13417 | -0.0137 | -2.9649
-10 | -0.3978 | 0.13099 | -0.0202 | -3.0369
-9.5 | -0.3617 | 0.11623 | -0.0147 | -3.1119
-9 | -0.3492 | 0.11005 | -0.017 | -3.1731
-8.5 | -0.3414 | 0.10485 | -0.021 | -3.2561
-8 | -0.3471 | 0.10253 | -0.0301 | -3.3854
-7.5 | -0.3353 | 0.09357 | -0.0302 | -3.5834
-7 | -0.321 | 0.08687 | -0.0267 | -3.6952
-6.5 | -0.3219 | 0.08251 | -0.0281 | -3.9013
-6 | -0.3241 | 0.08149 | -0.038 | -3.9772
-5.5 | -0.3316 | 0.07365 | -0.0294 | -4.5024
-5 | -0.326 | 0.069 | -0.0267 | -4.7246
-4.5 | -0.2732 | 0.06138 | -0.0377 | -4.451
-4 | -0.1932 | 0.05357 | -0.05 | -3.6065
-3.5 | -0.11 | 0.04651 | -0.0616 | -2.3651
-3 | -0.0267 | 0.04102 | -0.0716 | -0.6509
-2 | 0.1081 | 0.03136 | -0.0782 | 3.4471
-1.5 | 0.2642 | 0.02477 | -0.0951 | 10.6661
-1 | 0.3437 | 0.0219 | -0.0973 | 15.6941
-0.5 | 0.4069 | 0.02013 | -0.0967 | 20.2136
0 | 0.4633 | 0.01884 | -0.0948 | 24.5913
0.5 | 0.5152 | 0.01766 | -0.0922 | 29.1733
1 | 0.5658 | 0.01572 | -0.0901 | 35.9924
1.5 | 0.6243 | 0.01499 | -0.0883 | 41.6478
2 | 0.6758 | 0.0153 | -0.0864 | 44.1699
2.5 | 0.7274 | 0.01569 | -0.0848 | 46.3607
3 | 0.7791 | 0.01609 | -0.0835 | 48.4214
3.5 | 0.8309 | 0.01651 | -0.0822 | 50.3271
4 | 0.8827 | 0.01698 | -0.081 | 51.9847
4.5 | 0.9341 | 0.01752 | -0.0797 | 53.3162
5 | 0.985 | 0.0183 | -0.0785 | 53.8251
5.5 | 1.0352 | 0.01918 | -0.0774 | 53.9729
6 | 1.0852 | 0.0201 | -0.0762 | 53.99
6.5 | 1.1347 | 0.02087 | -0.0749 | 54.3699
7 | 1.1817 | 0.02162 | -0.0734 | 54.6577
7.5 | 1.2277 | 0.0222 | -0.0715 | 55.3018
8 | 1.267 | 0.0225 | -0.0686 | 56.3111
8.5 | 1.3012 | 0.0233 | -0.0653 | 55.8455
9 | 1.3308 | 0.02479 | -0.0617 | 53.6829
9.5 | 1.3577 | 0.02674 | -0.0581 | 50.7741
10 | 1.3766 | 0.0292 | -0.054 | 47.1438
10.5 | 1.3727 | 0.03315 | -0.0477 | 41.4087
11 | 1.3608 | 0.03831 | -0.0422 | 35.5208
11.5 | 1.3526 | 0.04384 | -0.0387 | 30.8531
12 | 1.3453 | 0.04981 | -0.0364 | 27.0086
12.5 | 1.3483 | 0.05519 | -0.0342 | 24.4302
13 | 1.3517 | 0.06067 | -0.0324 | 22.2795
13.5 | 1.3673 | 0.06581 | -0.0291 | 20.7765
14 | 1.3705 | 0.07275 | -0.0276 | 18.8385
14.5 | 1.3565 | 0.08181 | -0.0279 | 16.5811
15 | 1.3273 | 0.09301 | -0.031 | 14.2705

## 11. Re 100k Mach 0.10 (1)
BIGFOIL.COM POLAR EXPORT
goe326
GOE 326 (PFALZ 55) |  |  |  | Cl Max: | 1.503 | at alpha= | 11 | deg
JavaFoil+Calcfoil stall+Eppler ext transition |  |  |  | L/D Max: | 60.366 | at alpha= | 4 | deg
Re: | 100000 |  |  | Cd Min: | 0.0115 | at alpha= | 1 | deg
Mach: | 0.1 |  |  | Cl=0 at alpha= | -4.4535 | deg
|  |  |  | @ Cl=0.1, Cd= | 0.040622
|  |  |  | @ Cl=0.4, Cd= | 0.028306
|  |  |  | @ Cl=0.6, Cd= | 0.011918
alpha (deg) | Cl | Cd | Cm | Cl/Cd
-18 | -0.345 | 0.31184 | -0.017 | -1.107
-17.5 | -0.36 | 0.29291 | -0.018 | -1.228
-17 | -0.374 | 0.26742 | -0.019 | -1.4
-16.5 | -0.388 | 0.24428 | -0.019 | -1.59
-16 | -0.402 | 0.2274 | -0.02 | -1.767
-15.5 | -0.414 | 0.21629 | -0.02 | -1.915
-15 | -0.425 | 0.19759 | -0.021 | -2.152
-14.5 | -0.435 | 0.17691 | -0.022 | -2.457
-14 | -0.442 | 0.16709 | -0.022 | -2.647
-13.5 | -0.447 | 0.15914 | -0.023 | -2.812
-13 | -0.45 | 0.1442 | -0.023 | -3.12
-12.5 | -0.449 | 0.13307 | -0.023 | -3.378
-12 | -0.446 | 0.12567 | -0.024 | -3.547
-11.5 | -0.439 | 0.11458 | -0.024 | -3.827
-11 | -0.428 | 0.10742 | -0.025 | -3.981
-10.5 | -0.413 | 0.09974 | -0.026 | -4.14
-10 | -0.395 | 0.09233 | -0.026 | -4.273
-9.5 | -0.372 | 0.08585 | -0.027 | -4.337
-9 | -0.346 | 0.07914 | -0.028 | -4.377
-8.5 | -0.314 | 0.07271 | -0.028 | -4.322
-8 | -0.28 | 0.06809 | -0.029 | -4.118
-7.5 | -0.245 | 0.06282 | -0.029 | -3.898
-7 | -0.208 | 0.06062 | -0.03 | -3.428
-6.5 | -0.169 | 0.05661 | -0.03 | -2.992
-6 | -0.13 | 0.05329 | -0.03 | -2.434
-5.5 | -0.089 | 0.05018 | -0.031 | -1.772
-5 | -0.047 | 0.0476 | -0.032 | -0.989
-4.5 | -0.004 | 0.04516 | -0.032 | -0.096
-4 | 0.039 | 0.04256 | -0.033 | 0.92
-3.5 | 0.083 | 0.04134 | -0.033 | 2.015
-3 | 0.128 | 0.03944 | -0.034 | 3.247
-2.5 | 0.173 | 0.03853 | -0.034 | 4.495
-2 | 0.219 | 0.03752 | -0.035 | 5.831
-1.5 | 0.265 | 0.03717 | -0.036 | 7.123
-1 | 0.311 | 0.03523 | -0.037 | 8.826
-0.5 | 0.357 | 0.03486 | -0.038 | 10.252
0 | 0.502 | 0.01276 | -0.041 | 39.316
0.5 | 0.559 | 0.01299 | -0.043 | 43.054
1 | 0.616 | 0.0115 | -0.045 | 53.589
1.5 | 0.674 | 0.01168 | -0.046 | 57.679
2 | 0.731 | 0.01631 | -0.084 | 44.834
2.5 | 0.789 | 0.01688 | -0.085 | 46.744
3 | 0.846 | 0.01676 | -0.086 | 50.512
3.5 | 0.904 | 0.01737 | -0.086 | 52.015
4 | 0.961 | 0.01592 | -0.087 | 60.366
4.5 | 1.018 | 0.01803 | -0.088 | 56.472
5 | 1.075 | 0.01849 | -0.089 | 58.146
5.5 | 1.132 | 0.01914 | -0.09 | 59.122
6 | 1.188 | 0.01984 | -0.091 | 59.883
6.5 | 1.244 | 0.02067 | -0.092 | 60.211
7 | 1.273 | 0.0255 | -0.09 | 49.911
7.5 | 1.322 | 0.02668 | -0.091 | 49.537
8 | 1.369 | 0.0282 | -0.091 | 48.547
8.5 | 1.413 | 0.02974 | -0.092 | 47.497
9 | 1.447 | 0.03085 | -0.092 | 46.894
9.5 | 1.472 | 0.03324 | -0.092 | 44.281
10 | 1.486 | 0.03635 | -0.091 | 40.87
10.5 | 1.499 | 0.04074 | -0.091 | 36.788
11 | 1.503 | 0.04539 | -0.091 | 33.117
11.5 | 1.497 | 0.05059 | -0.09 | 29.585
12 | 1.458 | 0.06033 | -0.086 | 24.161
12.5 | 1.304 | 0.1018 | -0.042 | 12.809
13 | 1.294 | 0.10972 | -0.041 | 11.794
13.5 | 1.278 | 0.1173 | -0.041 | 10.896
14 | 1.256 | 0.12686 | -0.04 | 9.905
14.5 | 1.23 | 0.1365 | -0.04 | 9.008
15 | 1.198 | 0.14625 | -0.04 | 8.192
15.5 | 1.162 | 0.15916 | -0.039 | 7.304
16 | 1.123 | 0.17094 | -0.039 | 6.572

## 12. Re 100k Mach 0.10 (2)
BIGFOIL.COM POLAR EXPORT
goe326
GOE 326 (PFALZ 55) |  |  |  | Cl Max: | 1.3775 | at alpha= | 10 | deg
XFOIL ncrit=9 |  |  |  | L/D Max: | 56.0282 | at alpha= | 8 | deg
Re: | 100000 |  |  | Cd Min: | 0.25416 | at alpha= | -20 | deg
Mach: | 0.1 |  |  | Cl=0 at alpha= | -2.9163 | deg
|  |  |  | @ Cl=0.1, Cd= | 0.03457
|  |  |  | @ Cl=0.4, Cd= | 0.020432
|  |  |  | @ Cl=0.6, Cd= | 0.016192
alpha (deg) | Cl | Cd | Cm | Cl/Cd
-20 | -0.6841 | 0.25416 | 0.0506 | -2.6916
-19.5 | -0.6649 | 0.24468 | 0.0482 | -2.7174
-19 | -0.6468 | 0.23823 | 0.0446 | -2.715
-18.5 | -0.6288 | 0.23202 | 0.0408 | -2.7101
-18 | -0.6107 | 0.22588 | 0.037 | -2.7036
-17.5 | -0.593 | 0.22065 | 0.0325 | -2.6875
-17 | -0.5808 | 0.21945 | 0.0266 | -2.6466
-16.5 | -0.5677 | 0.21443 | 0.0223 | -2.6475
-16 | -0.542 | 0.20078 | 0.0219 | -2.6995
-15.5 | -0.5248 | 0.19399 | 0.0192 | -2.7053
-15 | -0.5083 | 0.18758 | 0.0161 | -2.7098
-14.5 | -0.4923 | 0.18132 | 0.0128 | -2.7151
-14 | -0.4782 | 0.17617 | 0.0088 | -2.7144
-13.5 | -0.4749 | 0.17505 | 0.0031 | -2.7129
-13 | -0.4552 | 0.16422 | 0.0016 | -2.7719
-12.5 | -0.4351 | 0.15522 | 0.0009 | -2.8031
-12 | -0.4206 | 0.14859 | -0.0013 | -2.8306
-11.5 | -0.4074 | 0.14226 | -0.0041 | -2.8638
-11 | -0.3973 | 0.1371 | -0.0079 | -2.8979
-10.5 | -0.3979 | 0.13489 | -0.0142 | -2.9498
-10 | -0.3974 | 0.13157 | -0.0205 | -3.0204
-9.5 | -0.3597 | 0.11643 | -0.0147 | -3.0894
-9 | -0.3474 | 0.11029 | -0.0171 | -3.1499
-8.5 | -0.3405 | 0.1054 | -0.0216 | -3.2306
-8 | -0.3465 | 0.10319 | -0.0308 | -3.3579
-7.5 | -0.332 | 0.09346 | -0.0284 | -3.5523
-7 | -0.319 | 0.08718 | -0.0265 | -3.6591
-6.5 | -0.3212 | 0.083 | -0.0282 | -3.8699
-6 | -0.3251 | 0.08218 | -0.0379 | -3.956
-5.5 | -0.3332 | 0.07422 | -0.0284 | -4.4894
-5 | -0.3278 | 0.06958 | -0.0261 | -4.7111
-4.5 | -0.2729 | 0.06178 | -0.0376 | -4.4173
-4 | -0.1929 | 0.05393 | -0.0501 | -3.5769
-3.5 | -0.1098 | 0.0468 | -0.0618 | -2.3462
-1.5 | 0.2664 | 0.02487 | -0.0957 | 10.7117
-1 | 0.3473 | 0.02192 | -0.0979 | 15.844
-0.5 | 0.4093 | 0.02017 | -0.0971 | 20.2925
0 | 0.4654 | 0.01889 | -0.0951 | 24.6374
0.5 | 0.5176 | 0.0177 | -0.0925 | 29.2429
1 | 0.571 | 0.0165 | -0.0904 | 34.6061
2 | 0.6794 | 0.01535 | -0.0867 | 44.2606
2.5 | 0.7313 | 0.01574 | -0.0851 | 46.4612
3 | 0.7834 | 0.01614 | -0.0837 | 48.5378
3.5 | 0.8356 | 0.01657 | -0.0824 | 50.4285
4 | 0.8878 | 0.01706 | -0.0812 | 52.0399
4.5 | 0.9395 | 0.01763 | -0.0799 | 53.2898
5 | 0.9906 | 0.01844 | -0.0787 | 53.7202
5.5 | 1.0409 | 0.01934 | -0.0775 | 53.8211
6 | 1.0907 | 0.02028 | -0.0763 | 53.7821
6.5 | 1.1398 | 0.02108 | -0.0749 | 54.0702
7 | 1.1887 | 0.02179 | -0.0734 | 54.5525
7.5 | 1.2336 | 0.0224 | -0.0713 | 55.0714
8 | 1.2724 | 0.02271 | -0.0682 | 56.0282
8.5 | 1.3061 | 0.0236 | -0.0646 | 55.3432
9 | 1.3348 | 0.02519 | -0.0609 | 52.9893
9.5 | 1.3615 | 0.02718 | -0.0572 | 50.092
10 | 1.3775 | 0.02982 | -0.0528 | 46.1938
10.5 | 1.3692 | 0.03405 | -0.0462 | 40.2115
11 | 1.3574 | 0.03942 | -0.0412 | 34.4343
11.5 | 1.3485 | 0.0452 | -0.038 | 29.8341
12 | 1.3417 | 0.0513 | -0.0359 | 26.154
12.5 | 1.3442 | 0.05684 | -0.0337 | 23.6488
13 | 1.3471 | 0.0625 | -0.0321 | 21.5536
13.5 | 1.3603 | 0.06796 | -0.0289 | 20.0162
14 | 1.3588 | 0.07545 | -0.0279 | 18.0093
14.5 | 1.341 | 0.0851 | -0.029 | 15.7579
15 | 1.3104 | 0.09688 | -0.0328 | 13.526

## 13. Re 100k Mach 0.25 (1)
BIGFOIL.COM POLAR EXPORT
goe326
GOE 326 (PFALZ 55) |  |  |  | Cl Max: | 1.492 | at alpha= | 10 | deg
JavaFoil+Calcfoil stall+Eppler ext transition |  |  |  | L/D Max: | 61.905 | at alpha= | 4 | deg
Re: | 100000 |  |  | Cd Min: | 0.01145 | at alpha= | 1 | deg
Mach: | 0.25 |  |  | Cl=0 at alpha= | -4.4546 | deg
|  |  |  | @ Cl=0.1, Cd= | 0.040694
|  |  |  | @ Cl=0.4, Cd= | 0.030048
|  |  |  | @ Cl=0.6, Cd= | 0.012423
alpha (deg) | Cl | Cd | Cm | Cl/Cd
-16 | -0.059 | 1.3287 | -0.02 | -0.044
-15.5 | -0.156 | 0.47807 | -0.018 | -0.326
-15 | -0.203 | 0.35123 | -0.018 | -0.579
-14.5 | -0.243 | 0.30587 | -0.019 | -0.795
-14 | -0.278 | 0.2529 | -0.02 | -1.1
-13.5 | -0.309 | 0.21714 | -0.022 | -1.423
-13 | -0.335 | 0.19071 | -0.023 | -1.758
-12.5 | -0.356 | 0.17285 | -0.024 | -2.062
-12 | -0.372 | 0.14761 | -0.024 | -2.522
-11.5 | -0.382 | 0.13861 | -0.025 | -2.757
-11 | -0.386 | 0.12356 | -0.026 | -3.125
-10.5 | -0.384 | 0.11468 | -0.026 | -3.347
-10 | -0.375 | 0.10394 | -0.027 | -3.611
-9.5 | -0.361 | 0.0941 | -0.027 | -3.837
-9 | -0.341 | 0.0867 | -0.028 | -3.93
-8.5 | -0.311 | 0.07959 | -0.028 | -3.914
-8 | -0.28 | 0.07272 | -0.029 | -3.846
-7.5 | -0.246 | 0.06671 | -0.03 | -3.682
-7 | -0.209 | 0.06321 | -0.03 | -3.313
-6.5 | -0.171 | 0.05875 | -0.031 | -2.917
-6 | -0.132 | 0.05466 | -0.031 | -2.409
-5.5 | -0.09 | 0.05142 | -0.032 | -1.759
-5 | -0.048 | 0.04834 | -0.032 | -0.993
-4.5 | -0.004 | 0.04579 | -0.033 | -0.097
-4 | 0.04 | 0.04303 | -0.033 | 0.931
-3.5 | 0.085 | 0.04118 | -0.034 | 2.072
-3 | 0.131 | 0.03969 | -0.035 | 3.308
-2.5 | 0.178 | 0.03874 | -0.035 | 4.586
-2 | 0.225 | 0.0381 | -0.036 | 5.895
-1.5 | 0.272 | 0.0374 | -0.037 | 7.267
-1 | 0.319 | 0.03523 | -0.038 | 9.065
-0.5 | 0.367 | 0.03492 | -0.039 | 10.514
0 | 0.516 | 0.01292 | -0.041 | 39.894
0.5 | 0.575 | 0.01316 | -0.044 | 43.657
1 | 0.633 | 0.01145 | -0.046 | 55.302
1.5 | 0.692 | 0.0117 | -0.047 | 59.157
2 | 0.751 | 0.01653 | -0.086 | 45.468
2.5 | 0.81 | 0.01706 | -0.087 | 47.516
3 | 0.869 | 0.01703 | -0.088 | 51.06
3.5 | 0.928 | 0.01766 | -0.089 | 52.571
4 | 0.987 | 0.01594 | -0.09 | 61.905
4.5 | 1.045 | 0.01803 | -0.091 | 57.979
5 | 1.104 | 0.0186 | -0.091 | 59.355
5.5 | 1.162 | 0.01927 | -0.092 | 60.306
6 | 1.22 | 0.02002 | -0.093 | 60.925
6.5 | 1.249 | 0.02557 | -0.092 | 48.835
7 | 1.3 | 0.02659 | -0.092 | 48.88
7.5 | 1.349 | 0.028 | -0.093 | 48.182
8 | 1.396 | 0.02966 | -0.093 | 47.06
8.5 | 1.438 | 0.03163 | -0.094 | 45.444
9 | 1.463 | 0.03349 | -0.093 | 43.692
9.5 | 1.48 | 0.03651 | -0.093 | 40.524
10 | 1.492 | 0.04116 | -0.093 | 36.252
10.5 | 1.492 | 0.04592 | -0.092 | 32.492
11 | 1.473 | 0.05252 | -0.091 | 28.053
11.5 | 1.399 | 0.07001 | -0.083 | 19.979
12 | 1.271 | 0.09995 | -0.042 | 12.72
12.5 | 1.245 | 0.10923 | -0.042 | 11.397
13 | 1.208 | 0.11899 | -0.041 | 10.149
13.5 | 1.16 | 0.13161 | -0.04 | 8.811
14 | 1.101 | 0.1463 | -0.039 | 7.528
14.5 | 1.034 | 0.16161 | -0.039 | 6.396
15 | 0.957 | 0.1791 | -0.038 | 5.346

## 14. Re 100k Mach 0.25 (2)
BIGFOIL.COM POLAR EXPORT
goe326
GOE 326 (PFALZ 55) |  |  |  | Cl Max: | 1.3739 | at alpha= | 9.5 | deg
XFOIL ncrit=9 |  |  |  | L/D Max: | 54.3442 | at alpha= | 8 | deg
Re: | 100000 |  |  | Cd Min: | 0.25514 | at alpha= | -20 | deg
Mach: | 0.25 |  |  | Cl=0 at alpha= | -2.9192 | deg
|  |  |  | @ Cl=0.1, Cd= | 0.035381
|  |  |  | @ Cl=0.4, Cd= | 0.021129
|  |  |  | @ Cl=0.6, Cd= | 0.016739
alpha (deg) | Cl | Cd | Cm | Cl/Cd
-20 | -0.6938 | 0.25514 | 0.0536 | -2.7193
-19.5 | -0.6749 | 0.24804 | 0.05 | -2.7209
-19 | -0.6558 | 0.24156 | 0.046 | -2.7149
-18.5 | -0.6367 | 0.23517 | 0.0419 | -2.7074
-18 | -0.6176 | 0.22899 | 0.0377 | -2.6971
-17.5 | -0.6003 | 0.22546 | 0.0322 | -2.6626
-16.5 | -0.5635 | 0.21033 | 0.0253 | -2.6791
-16 | -0.5445 | 0.20265 | 0.0226 | -2.6869
-15.5 | -0.5264 | 0.19599 | 0.0194 | -2.6859
-15 | -0.509 | 0.18953 | 0.016 | -2.6856
-14.5 | -0.4923 | 0.18351 | 0.0123 | -2.6827
-14 | -0.4809 | 0.18033 | 0.0073 | -2.6668
-13.5 | -0.48 | 0.17979 | 0.0016 | -2.6698
-13 | -0.4464 | 0.16356 | 0.0028 | -2.7293
-12.5 | -0.43 | 0.15651 | 0.0006 | -2.7474
-12 | -0.4152 | 0.14999 | -0.002 | -2.7682
-11.5 | -0.402 | 0.14397 | -0.0052 | -2.7922
-11 | -0.3972 | 0.14094 | -0.0106 | -2.8182
-10.5 | -0.3976 | 0.13851 | -0.0166 | -2.8706
-10 | -0.3649 | 0.12421 | -0.0136 | -2.9378
-9.5 | -0.3498 | 0.11758 | -0.0153 | -2.975
-9 | -0.3386 | 0.1118 | -0.0184 | -3.0286
-8.5 | -0.3399 | 0.1092 | -0.0252 | -3.1126
-8 | -0.3434 | 0.10647 | -0.0339 | -3.2253
-7.5 | -0.3111 | 0.0936 | -0.0255 | -3.3237
-7 | -0.3091 | 0.08878 | -0.0261 | -3.4816
-6.5 | -0.3216 | 0.08673 | -0.031 | -3.7081
-6 | -0.3333 | 0.08312 | -0.0326 | -4.0099
-5.5 | -0.3393 | 0.07701 | -0.0235 | -4.4059
-5 | -0.3356 | 0.07252 | -0.0229 | -4.6277
-4.5 | -0.271 | 0.06389 | -0.0368 | -4.2417
-4 | -0.174 | 0.05551 | -0.0565 | -3.1346
-3.5 | -0.0948 | 0.04821 | -0.0667 | -1.9664
-3 | -0.0159 | 0.04186 | -0.075 | -0.37984
-1.5 | 0.2791 | 0.02537 | -0.099 | 11.0012
-1 | 0.3571 | 0.0224 | -0.1001 | 15.942
-0.5 | 0.4192 | 0.02056 | -0.0987 | 20.3891
0 | 0.4763 | 0.01922 | -0.0965 | 24.7815
0.5 | 0.5304 | 0.01799 | -0.0938 | 29.483
1 | 0.5857 | 0.01719 | -0.0916 | 34.0721
1.5 | 0.644 | 0.01535 | -0.0899 | 41.9544
2 | 0.6972 | 0.01578 | -0.0881 | 44.1825
2.5 | 0.7507 | 0.01621 | -0.0865 | 46.3109
3 | 0.8047 | 0.01665 | -0.0851 | 48.3303
3.5 | 0.8589 | 0.01713 | -0.0837 | 50.1401
4 | 0.9132 | 0.01772 | -0.0824 | 51.535
4.5 | 0.9665 | 0.01844 | -0.0809 | 52.4132
5 | 1.0199 | 0.01936 | -0.0796 | 52.6808
5.5 | 1.0713 | 0.02033 | -0.0781 | 52.6955
6 | 1.122 | 0.02128 | -0.0765 | 52.7256
6.5 | 1.1721 | 0.02212 | -0.0747 | 52.9882
7 | 1.2209 | 0.02288 | -0.0726 | 53.361
7.5 | 1.2667 | 0.02334 | -0.0697 | 54.2716
8 | 1.301 | 0.02394 | -0.0654 | 54.3442
8.5 | 1.3311 | 0.02544 | -0.061 | 52.3231
9 | 1.3556 | 0.02743 | -0.0564 | 49.4203
9.5 | 1.3739 | 0.02987 | -0.0515 | 45.996
10 | 1.3721 | 0.03348 | -0.0452 | 40.9827
10.5 | 1.3542 | 0.03931 | -0.0402 | 34.4492
11 | 1.3382 | 0.04613 | -0.0376 | 29.0093
11.5 | 1.3264 | 0.05318 | -0.0361 | 24.9417
12 | 1.3224 | 0.05972 | -0.0344 | 22.1433
12.5 | 1.3211 | 0.06619 | -0.0325 | 19.9592
13 | 1.317 | 0.07362 | -0.032 | 17.8892
13.5 | 1.3079 | 0.08192 | -0.0326 | 15.9656
14 | 1.2927 | 0.09166 | -0.0345 | 14.1032
14.5 | 1.2656 | 0.104 | -0.0393 | 12.1692

## 15. Re 100k Mach 0.50 (1)
BIGFOIL.COM POLAR EXPORT
goe326
GOE 326 (PFALZ 55) |  |  |  | Cl Max: | 1.471 | at alpha= | 8 | deg
JavaFoil+Calcfoil stall+Eppler ext transition |  |  |  | L/D Max: | 61.098 | at alpha= | 1.5 | deg
Re: | 100000 |  |  | Cd Min: | 0.01177 | at alpha= | 0 | deg
Mach: | 0.5 |  |  | Cl=0 at alpha= | -4.4479 | deg
|  |  |  | @ Cl=0.1, Cd= | 0.04393
|  |  |  | @ Cl=0.4, Cd= | 0.03573
|  |  |  | @ Cl=0.6, Cd= | 0.011828
alpha (deg) | Cl | Cd | Cm | Cl/Cd
-20 | -0.733 | 0.27545 | -0.024 | -2.663
-19.5 | -0.711 | 0.28578 | -0.024 | -2.489
-19 | -0.69 | 0.25448 | -0.024 | -2.711
-18.5 | -0.668 | 0.2501 | -0.025 | -2.671
-18 | -0.646 | 0.24409 | -0.025 | -2.646
-17.5 | -0.624 | 0.24063 | -0.026 | -2.592
-17 | -0.601 | 0.23874 | -0.027 | -2.519
-16.5 | -0.579 | 0.23072 | -0.027 | -2.509
-16 | -0.556 | 0.22843 | -0.027 | -2.436
-15.5 | -0.534 | 0.22296 | -0.028 | -2.394
-15 | -0.511 | 0.21882 | -0.028 | -2.335
-14.5 | -0.488 | 0.24028 | -0.028 | -2.029
-14 | -0.465 | 0.23682 | -0.029 | -1.962
-13.5 | -0.441 | 0.22972 | -0.029 | -1.921
-13 | -0.418 | 0.23293 | -0.03 | -1.795
-12.5 | -0.395 | 0.2264 | -0.031 | -1.743
-12 | -0.371 | 0.2282 | -0.031 | -1.626
-11.5 | -0.347 | 0.20045 | -0.032 | -1.733
-11 | -0.323 | 0.18712 | -0.029 | -1.724
-10.5 | -0.299 | 0.18172 | -0.03 | -1.644
-10 | -0.275 | 0.17835 | -0.03 | -1.54
-9.5 | -0.251 | 0.17514 | -0.031 | -1.431
-9 | -0.226 | 0.17677 | -0.031 | -1.28
-8.5 | -0.202 | 0.16969 | -0.032 | -1.19
-8 | -0.177 | 0.16714 | -0.032 | -1.062
-7.5 | -0.153 | 0.16965 | -0.033 | -0.901
-7 | -0.128 | 0.13378 | -0.033 | -0.957
-6.5 | -0.103 | 0.13079 | -0.034 | -0.789
-6 | -0.117 | 0.0769 | -0.034 | -1.524
-5.5 | -0.089 | 0.06395 | -0.034 | -1.393
-5 | -0.05 | 0.05661 | -0.035 | -0.875
-4.5 | -0.005 | 0.05099 | -0.035 | -0.093
-4 | 0.043 | 0.04724 | -0.036 | 0.914
-3.5 | 0.093 | 0.04424 | -0.037 | 2.105
-3 | 0.144 | 0.04198 | -0.037 | 3.438
-2.5 | 0.196 | 0.04065 | -0.039 | 4.834
-2 | 0.249 | 0.0394 | -0.04 | 6.326
-1.5 | 0.302 | 0.03852 | -0.041 | 7.853
-1 | 0.356 | 0.03604 | -0.042 | 9.878
-0.5 | 0.41 | 0.03566 | -0.043 | 11.487
0 | 0.576 | 0.01177 | -0.044 | 48.924
0.5 | 0.642 | 0.01193 | -0.048 | 53.785
1 | 0.707 | 0.01226 | -0.05 | 57.684
1.5 | 0.773 | 0.01266 | -0.052 | 61.098
2 | 0.839 | 0.01514 | -0.096 | 55.423
2.5 | 0.905 | 0.01848 | -0.097 | 48.968
3 | 0.97 | 0.01929 | -0.098 | 50.289
3.5 | 1.015 | 0.01965 | -0.097 | 51.659
4 | 1.076 | 0.02327 | -0.098 | 46.244
4.5 | 1.137 | 0.02438 | -0.099 | 46.625
5 | 1.195 | 0.02566 | -0.099 | 46.579
5.5 | 1.252 | 0.02715 | -0.1 | 46.128
6 | 1.309 | 0.02885 | -0.101 | 45.362
6.5 | 1.361 | 0.0306 | -0.101 | 44.476
7 | 1.404 | 0.03355 | -0.101 | 41.837
7.5 | 1.442 | 0.03668 | -0.1 | 39.311
8 | 1.471 | 0.04072 | -0.1 | 36.117
8.5 | 1.324 | 0.06678 | -0.069 | 19.824
9 | 1.317 | 0.07386 | -0.069 | 17.836
9.5 | 1.338 | 0.07043 | -0.091 | 19.001
10 | 0.768 | 0.14471 | -0.037 | 5.306
10.5 | 0.795 | 0.14805 | -0.039 | 5.373
11 | 0.823 | 0.15933 | -0.043 | 5.168
11.5 | 0.853 | 0.19506 | -0.05 | 4.371
12 | 0.881 | 0.21087 | -0.051 | 4.176
12.5 | 0.911 | 0.22854 | -0.058 | 3.988
13 | 0.939 | 0.23394 | -0.059 | 4.015

## 16. Re 100k Mach 0.50 (2)
BIGFOIL.COM POLAR EXPORT
goe326
GOE 326 (PFALZ 55) |  |  |  | Cl Max: | 1.3718 | at alpha= | 8.5 | deg
XFOIL ncrit=9 |  |  |  | L/D Max: | 47.2521 | at alpha= | 4 | deg
Re: | 100000 |  |  | Cd Min: | 0.27536 | at alpha= | -20 | deg
Mach: | 0.5 |  |  | Cl=0 at alpha= | -3.1717 | deg
|  |  |  | @ Cl=0.1, Cd= | 0.041001
|  |  |  | @ Cl=0.4, Cd= | 0.024597
|  |  |  | @ Cl=0.6, Cd= | 0.020063
alpha (deg) | Cl | Cd | Cm | Cl/Cd
-20 | -0.7501 | 0.27536 | 0.0626 | -2.7241
-19.5 | -0.7266 | 0.26768 | 0.0574 | -2.7144
-19 | -0.703 | 0.26052 | 0.052 | -2.6984
-18.5 | -0.6807 | 0.25574 | 0.0458 | -2.6617
-17.5 | -0.6339 | 0.23731 | 0.0373 | -2.6712
-17 | -0.6107 | 0.22909 | 0.0333 | -2.6658
-16.5 | -0.5878 | 0.22149 | 0.029 | -2.6538
-16 | -0.5652 | 0.21416 | 0.0245 | -2.6391
-15.5 | -0.5433 | 0.20773 | 0.0197 | -2.6154
-15 | -0.5263 | 0.20468 | 0.0137 | -2.5713
-14 | -0.4798 | 0.18508 | 0.0078 | -2.5924
-13.5 | -0.4582 | 0.17726 | 0.0048 | -2.5849
-13 | -0.4381 | 0.1702 | 0.0013 | -2.574
-12.5 | -0.42 | 0.16406 | -0.0027 | -2.56
-12 | -0.4113 | 0.1617 | -0.0083 | -2.5436
-11 | -0.3674 | 0.1426 | -0.0121 | -2.5764
-10.5 | -0.3488 | 0.13539 | -0.0143 | -2.5763
-10 | -0.3344 | 0.12959 | -0.0177 | -2.5804
-9.5 | -0.3345 | 0.12805 | -0.024 | -2.6123
-9 | -0.3116 | 0.11778 | -0.0248 | -2.6456
-8.5 | -0.2895 | 0.10947 | -0.025 | -2.6446
-8 | -0.277 | 0.10375 | -0.0275 | -2.6699
-7.5 | -0.2892 | 0.1031 | -0.033 | -2.805
-7 | -0.2651 | 0.09295 | -0.0299 | -2.8521
-6.5 | -0.2771 | 0.08952 | -0.0258 | -3.0954
-6 | -0.313 | 0.08846 | -0.019 | -3.5383
-5.5 | -0.3438 | 0.08847 | -0.0207 | -3.8861
-5 | -0.2982 | 0.07815 | -0.0259 | -3.8157
-4.5 | -0.2257 | 0.06904 | -0.0431 | -3.2691
-4 | -0.1456 | 0.0611 | -0.0611 | -2.383
-3.5 | -0.0581 | 0.05284 | -0.0762 | -1.0995
-3 | 0.0304 | 0.04517 | -0.0864 | 0.67301
-1.5 | 0.3129 | 0.02825 | -0.108 | 11.0761
-1 | 0.3864 | 0.02504 | -0.1072 | 15.4313
-0.5 | 0.4557 | 0.02278 | -0.1053 | 20.0044
0 | 0.5209 | 0.02126 | -0.1031 | 24.5014
0.5 | 0.5847 | 0.02024 | -0.1006 | 28.8883
1 | 0.646 | 0.01953 | -0.0981 | 33.0773
1.5 | 0.712 | 0.01731 | -0.0967 | 41.1323
2 | 0.7742 | 0.01785 | -0.0945 | 43.3725
2.5 | 0.8357 | 0.01852 | -0.0926 | 45.1242
3 | 0.8967 | 0.0194 | -0.0908 | 46.2216
3.5 | 0.9581 | 0.02052 | -0.0891 | 46.691
4 | 1.0197 | 0.02158 | -0.087 | 47.2521
4.5 | 1.0755 | 0.02303 | -0.0846 | 46.7
5 | 1.1303 | 0.02444 | -0.0817 | 46.248
5.5 | 1.1847 | 0.02561 | -0.0782 | 46.2593
6 | 1.237 | 0.02682 | -0.0743 | 46.1223
6.5 | 1.2874 | 0.02769 | -0.0694 | 46.4933
7 | 1.3281 | 0.02908 | -0.0635 | 45.6706
7.5 | 1.3578 | 0.03126 | -0.0567 | 43.4357
8 | 1.3664 | 0.03417 | -0.049 | 39.9883
8.5 | 1.3718 | 0.03769 | -0.0422 | 36.3969
9 | 1.3694 | 0.04209 | -0.0373 | 32.535
9.5 | 1.3556 | 0.04899 | -0.035 | 27.671
10 | 1.334 | 0.05694 | -0.0349 | 23.4282
10.5 | 1.3048 | 0.06689 | -0.0367 | 19.5067
11 | 1.2757 | 0.07734 | -0.0389 | 16.4947
11.5 | 1.2425 | 0.08945 | -0.0428 | 13.8904
12 | 1.1944 | 0.10549 | -0.051 | 11.3224
12.5 | 1.1453 | 0.12344 | -0.0612 | 9.2782
13 | 1.1217 | 0.13779 | -0.0686 | 8.1406
13.5 | 1.0909 | 0.15657 | -0.0799 | 6.9675

## 17. Re 250k Mach 0.00 (1)
BIGFOIL.COM POLAR EXPORT
goe326
GOE 326 (PFALZ 55) |  |  |  | Cl Max: | 1.538 | at alpha= | 11 | deg
JavaFoil+Calcfoil stall+Eppler ext transition |  |  |  | L/D Max: | 77.173 | at alpha= | 4 | deg
Re: | 250000 |  |  | Cd Min: | 0.0101 | at alpha= | 0 | deg
Mach: | 0 |  |  | Cl=0 at alpha= | -4.4535 | deg
|  |  |  | @ Cl=0.1, Cd= | 0.03679
|  |  |  | @ Cl=0.4, Cd= | 0.025271
|  |  |  | @ Cl=0.6, Cd= | 0.011566
alpha (deg) | Cl | Cd | Cm | Cl/Cd
-18.5 | -0.37 | 0.25353 | -0.019 | -1.46
-18 | -0.383 | 0.22746 | -0.019 | -1.685
-17.5 | -0.396 | 0.21338 | -0.02 | -1.855
-17 | -0.408 | 0.20455 | -0.02 | -1.996
-16.5 | -0.42 | 0.19223 | -0.021 | -2.184
-16 | -0.431 | 0.17973 | -0.021 | -2.396
-15.5 | -0.441 | 0.16752 | -0.022 | -2.63
-15 | -0.449 | 0.15745 | -0.022 | -2.851
-14.5 | -0.456 | 0.14217 | -0.023 | -3.205
-14 | -0.461 | 0.13262 | -0.023 | -3.472
-13.5 | -0.463 | 0.12585 | -0.023 | -3.68
-13 | -0.463 | 0.11703 | -0.024 | -3.956
-12.5 | -0.46 | 0.10937 | -0.024 | -4.208
-12 | -0.454 | 0.10173 | -0.024 | -4.464
-11.5 | -0.445 | 0.0951 | -0.025 | -4.679
-11 | -0.432 | 0.08872 | -0.025 | -4.872
-10.5 | -0.416 | 0.08366 | -0.026 | -4.975
-10 | -0.397 | 0.07807 | -0.026 | -5.08
-9.5 | -0.374 | 0.07276 | -0.027 | -5.134
-9 | -0.347 | 0.0676 | -0.028 | -5.13
-8.5 | -0.314 | 0.06338 | -0.028 | -4.959
-8 | -0.28 | 0.05956 | -0.029 | -4.704
-7.5 | -0.245 | 0.05558 | -0.029 | -4.4
-7 | -0.207 | 0.05362 | -0.03 | -3.868
-6.5 | -0.169 | 0.05043 | -0.03 | -3.35
-6 | -0.129 | 0.04772 | -0.031 | -2.71
-5.5 | -0.089 | 0.04516 | -0.031 | -1.962
-5 | -0.047 | 0.04286 | -0.032 | -1.094
-4.5 | -0.004 | 0.04092 | -0.032 | -0.106
-4 | 0.039 | 0.03879 | -0.033 | 1.005
-3.5 | 0.083 | 0.03727 | -0.034 | 2.226
-3 | 0.128 | 0.036 | -0.035 | 3.542
-2.5 | 0.172 | 0.03519 | -0.035 | 4.901
-2 | 0.218 | 0.03427 | -0.036 | 6.357
-1.5 | 0.264 | 0.03425 | -0.037 | 7.696
-1 | 0.31 | 0.03252 | -0.039 | 9.534
-0.5 | 0.357 | 0.03186 | -0.042 | 11.212
0 | 0.499 | 0.0101 | -0.044 | 49.414
0.5 | 0.556 | 0.0124 | -0.081 | 44.857
1 | 0.613 | 0.01132 | -0.082 | 54.192
1.5 | 0.671 | 0.01151 | -0.083 | 58.261
2 | 0.728 | 0.01318 | -0.083 | 55.212
2.5 | 0.785 | 0.01363 | -0.084 | 57.612
3 | 0.842 | 0.013 | -0.085 | 64.79
3.5 | 0.899 | 0.01346 | -0.086 | 66.796
4 | 0.956 | 0.01239 | -0.087 | 77.173
4.5 | 1.013 | 0.01466 | -0.088 | 69.109
5 | 1.07 | 0.0151 | -0.089 | 70.829
5.5 | 1.126 | 0.01558 | -0.089 | 72.297
6 | 1.183 | 0.01616 | -0.09 | 73.193
6.5 | 1.238 | 0.01678 | -0.091 | 73.805
7 | 1.293 | 0.01725 | -0.092 | 74.974
7.5 | 1.348 | 0.01789 | -0.093 | 75.353
8 | 1.401 | 0.01865 | -0.094 | 75.147
8.5 | 1.452 | 0.01948 | -0.094 | 74.555
9 | 1.463 | 0.02411 | -0.093 | 60.69
9.5 | 1.495 | 0.02549 | -0.094 | 58.642
10 | 1.521 | 0.02706 | -0.094 | 56.186
10.5 | 1.532 | 0.0314 | -0.094 | 48.778
11 | 1.538 | 0.03422 | -0.093 | 44.959
11.5 | 1.536 | 0.03762 | -0.093 | 40.825
12 | 1.53 | 0.04115 | -0.092 | 37.184
12.5 | 1.517 | 0.04594 | -0.092 | 33.025
13 | 1.494 | 0.05147 | -0.091 | 29.023
13.5 | 1.431 | 0.066 | -0.087 | 21.689
14 | 1.374 | 0.08103 | -0.082 | 16.959
14.5 | 1.275 | 0.11514 | -0.063 | 11.07
15 | 1.227 | 0.12593 | -0.044 | 9.74
15.5 | 1.196 | 0.13466 | -0.043 | 8.882
16 | 1.162 | 0.14393 | -0.043 | 8.074

## 18. Re 250k Mach 0.00 (2)
BIGFOIL.COM POLAR EXPORT
goe326
GOE 326 (PFALZ 55) |  |  |  | Cl Max: | 1.4068 | at alpha= | 11 | deg
XFOIL ncrit=9 |  |  |  | L/D Max: | 83.9645 | at alpha= | 6.5 | deg
Re: | 250000 |  |  | Cd Min: | 0.24926 | at alpha= | -20 | deg
Mach: | 0 |  |  | Cl=0 at alpha= | -4.1873 | deg
|  |  |  | @ Cl=0.1, Cd= | 0.027284
|  |  |  | @ Cl=0.4, Cd= | 0.013248
|  |  |  | @ Cl=0.6, Cd= | 0.010448
alpha (deg) | Cl | Cd | Cm | Cl/Cd
-20 | -0.684 | 0.24926 | 0.0537 | -2.7441
-19.5 | -0.6667 | 0.24314 | 0.0501 | -2.742
-19 | -0.6489 | 0.23707 | 0.0462 | -2.7372
-18.5 | -0.6309 | 0.23079 | 0.0423 | -2.7337
-18 | -0.6126 | 0.22451 | 0.0382 | -2.7286
-17.5 | -0.5953 | 0.21896 | 0.0335 | -2.7188
-16.5 | -0.5617 | 0.20476 | 0.0273 | -2.7432
-16 | -0.5451 | 0.19841 | 0.0243 | -2.7473
-15.5 | -0.5286 | 0.19203 | 0.0211 | -2.7527
-15 | -0.5124 | 0.1855 | 0.0179 | -2.7623
-14.5 | -0.4977 | 0.17988 | 0.0132 | -2.7668
-13.5 | -0.4689 | 0.16532 | 0.008 | -2.8363
-13 | -0.454 | 0.15867 | 0.0059 | -2.8613
-12.5 | -0.4399 | 0.1522 | 0.0034 | -2.8903
-12 | -0.4263 | 0.14561 | 0.0006 | -2.9277
-11.5 | -0.4138 | 0.13937 | -0.0031 | -2.9691
-11 | -0.4091 | 0.13452 | -0.0088 | -3.0412
-10.5 | -0.3977 | 0.12636 | -0.0114 | -3.1474
-10 | -0.3778 | 0.11867 | -0.0106 | -3.1836
-9.5 | -0.3645 | 0.11238 | -0.013 | -3.2435
-9 | -0.3521 | 0.10609 | -0.0158 | -3.3189
-8.5 | -0.3429 | 0.10048 | -0.0213 | -3.4126
-8 | -0.3418 | 0.09547 | -0.0291 | -3.5802
-7.5 | -0.3291 | 0.08877 | -0.0368 | -3.7073
-7 | -0.3277 | 0.08169 | -0.0283 | -4.0115
-6.5 | -0.3205 | 0.07695 | -0.0292 | -4.165
-6 | -0.2204 | 0.0655 | -0.0596 | -3.3649
-5.5 | -0.1683 | 0.05474 | -0.0681 | -3.0745
-5 | -0.1023 | 0.04767 | -0.0772 | -2.146
-4.5 | -0.0324 | 0.03872 | -0.0866 | -0.83678
-4 | 0.0194 | 0.03433 | -0.0884 | 0.5651
-3.5 | 0.0737 | 0.02901 | -0.0898 | 2.5405
-3 | 0.1255 | 0.02561 | -0.0896 | 4.9004
-2 | 0.2269 | 0.02051 | -0.0885 | 11.0629
-1 | 0.3441 | 0.01455 | -0.0854 | 23.6495
-0.5 | 0.3987 | 0.01327 | -0.0842 | 30.0452
0 | 0.4524 | 0.01234 | -0.0831 | 36.6613
0.5 | 0.506 | 0.01179 | -0.0822 | 42.9177
1 | 0.5597 | 0.0113 | -0.0814 | 49.531
1.5 | 0.6122 | 0.01019 | -0.081 | 60.0785
2 | 0.6674 | 0.0092 | -0.0801 | 72.5435
2.5 | 0.7202 | 0.00957 | -0.0794 | 75.256
3 | 0.773 | 0.01006 | -0.0787 | 76.839
3.5 | 0.8255 | 0.01058 | -0.078 | 78.0246
4 | 0.878 | 0.01111 | -0.0774 | 79.0279
4.5 | 0.9308 | 0.01156 | -0.0769 | 80.519
5 | 0.9829 | 0.01204 | -0.0763 | 81.6362
5.5 | 1.0347 | 0.0125 | -0.0757 | 82.776
6 | 1.0858 | 0.01299 | -0.075 | 83.5874
6.5 | 1.1352 | 0.01352 | -0.0741 | 83.9645
7 | 1.1832 | 0.01418 | -0.073 | 83.4415
7.5 | 1.2296 | 0.01499 | -0.0718 | 82.028
8 | 1.2716 | 0.01624 | -0.0701 | 78.3005
8.5 | 1.3051 | 0.01836 | -0.0675 | 71.0839
9 | 1.3408 | 0.02014 | -0.0651 | 66.574
10 | 1.3866 | 0.02531 | -0.0569 | 54.7847
10.5 | 1.4008 | 0.02779 | -0.0516 | 50.4066
11 | 1.4068 | 0.03118 | -0.0469 | 45.1187
11.5 | 1.405 | 0.03574 | -0.0432 | 39.3117
12 | 1.3949 | 0.04175 | -0.0405 | 33.4108
12.5 | 1.3915 | 0.04755 | -0.0386 | 29.2639
13 | 1.3932 | 0.05301 | -0.0371 | 26.2818
13.5 | 1.3957 | 0.05855 | -0.0355 | 23.8377
14 | 1.3977 | 0.06437 | -0.0342 | 21.7135
14.5 | 1.3961 | 0.07092 | -0.0334 | 19.6856
15 | 1.3884 | 0.0787 | -0.0336 | 17.6417
15.5 | 1.3729 | 0.08805 | -0.0355 | 15.5923
16 | 1.3504 | 0.09907 | -0.0394 | 13.6308

## 19. Re 250k Mach 0.10 (1)
BIGFOIL.COM POLAR EXPORT
goe326
GOE 326 (PFALZ 55) |  |  |  | Cl Max: | 1.536 | at alpha= | 11 | deg
JavaFoil+Calcfoil stall+Eppler ext transition |  |  |  | L/D Max: | 77.225 | at alpha= | 4 | deg
Re: | 250000 |  |  | Cd Min: | 0.01011 | at alpha= | 0 | deg
Mach: | 0.1 |  |  | Cl=0 at alpha= | -4.4535 | deg
|  |  |  | @ Cl=0.1, Cd= | 0.037056
|  |  |  | @ Cl=0.4, Cd= | 0.025645
|  |  |  | @ Cl=0.6, Cd= | 0.011623
alpha (deg) | Cl | Cd | Cm | Cl/Cd
-18 | -0.346 | 0.24853 | -0.019 | -1.39
-17.5 | -0.36 | 0.22777 | -0.02 | -1.582
-17 | -0.375 | 0.21282 | -0.02 | -1.761
-16.5 | -0.389 | 0.19818 | -0.021 | -1.962
-16 | -0.402 | 0.17866 | -0.021 | -2.251
-15.5 | -0.415 | 0.1706 | -0.022 | -2.43
-15 | -0.426 | 0.16449 | -0.022 | -2.588
-14.5 | -0.435 | 0.14881 | -0.023 | -2.924
-14 | -0.443 | 0.13856 | -0.023 | -3.194
-13.5 | -0.448 | 0.13029 | -0.024 | -3.436
-13 | -0.45 | 0.11972 | -0.024 | -3.76
-12.5 | -0.45 | 0.11283 | -0.024 | -3.985
-12 | -0.446 | 0.10543 | -0.024 | -4.229
-11.5 | -0.439 | 0.09685 | -0.025 | -4.528
-11 | -0.428 | 0.09026 | -0.026 | -4.738
-10.5 | -0.413 | 0.08416 | -0.026 | -4.907
-10 | -0.395 | 0.07835 | -0.027 | -5.036
-9.5 | -0.372 | 0.07318 | -0.027 | -5.089
-9 | -0.346 | 0.0686 | -0.028 | -5.05
-8.5 | -0.314 | 0.06415 | -0.028 | -4.899
-8 | -0.28 | 0.05983 | -0.029 | -4.687
-7.5 | -0.245 | 0.05569 | -0.029 | -4.397
-7 | -0.208 | 0.05372 | -0.03 | -3.869
-6.5 | -0.169 | 0.05051 | -0.03 | -3.354
-6 | -0.13 | 0.04776 | -0.031 | -2.716
-5.5 | -0.089 | 0.04519 | -0.031 | -1.968
-5 | -0.047 | 0.04296 | -0.032 | -1.096
-4.5 | -0.004 | 0.04096 | -0.032 | -0.106
-4 | 0.039 | 0.03881 | -0.033 | 1.009
-3.5 | 0.083 | 0.03766 | -0.034 | 2.212
-3 | 0.128 | 0.03606 | -0.035 | 3.552
-2.5 | 0.173 | 0.0352 | -0.035 | 4.923
-2 | 0.219 | 0.03434 | -0.036 | 6.375
-1.5 | 0.265 | 0.03426 | -0.037 | 7.732
-1 | 0.312 | 0.03255 | -0.039 | 9.571
-0.5 | 0.359 | 0.03189 | -0.042 | 11.258
0 | 0.502 | 0.01011 | -0.045 | 49.642
0.5 | 0.559 | 0.01245 | -0.081 | 44.926
1 | 0.616 | 0.0113 | -0.082 | 54.55
1.5 | 0.674 | 0.01143 | -0.083 | 58.964
2 | 0.731 | 0.01328 | -0.084 | 55.072
2.5 | 0.789 | 0.01362 | -0.085 | 57.935
3 | 0.846 | 0.01301 | -0.086 | 65.078
3.5 | 0.904 | 0.01351 | -0.086 | 66.869
4 | 0.961 | 0.01244 | -0.087 | 77.225
4.5 | 1.018 | 0.01473 | -0.088 | 69.099
5 | 1.075 | 0.01515 | -0.089 | 70.972
5.5 | 1.132 | 0.01566 | -0.09 | 72.258
6 | 1.188 | 0.0162 | -0.091 | 73.371
6.5 | 1.244 | 0.01681 | -0.092 | 74.018
7 | 1.299 | 0.01732 | -0.092 | 75.013
7.5 | 1.354 | 0.01798 | -0.093 | 75.313
8 | 1.408 | 0.01882 | -0.094 | 74.778
8.5 | 1.459 | 0.01957 | -0.095 | 74.516
9 | 1.468 | 0.02439 | -0.094 | 60.214
9.5 | 1.499 | 0.02577 | -0.094 | 58.152
10 | 1.523 | 0.0274 | -0.094 | 55.588
10.5 | 1.532 | 0.03199 | -0.094 | 47.896
11 | 1.536 | 0.03495 | -0.093 | 43.94
11.5 | 1.531 | 0.03862 | -0.093 | 39.638
12 | 1.524 | 0.04227 | -0.093 | 36.051
12.5 | 1.506 | 0.04735 | -0.092 | 31.808
13 | 1.469 | 0.05493 | -0.09 | 26.747
13.5 | 1.403 | 0.07081 | -0.085 | 19.813
14 | 1.316 | 0.09612 | -0.075 | 13.692
14.5 | 1.231 | 0.12096 | -0.044 | 10.178
15 | 1.2 | 0.1292 | -0.044 | 9.284
15.5 | 1.164 | 0.13874 | -0.043 | 8.388
16 | 1.125 | 0.14894 | -0.043 | 7.551

## 20. Re 250k Mach 0.10 (2)
BIGFOIL.COM POLAR EXPORT
goe326
GOE 326 (PFALZ 55) |  |  |  | Cl Max: | 1.4055 | at alpha= | 11 | deg
XFOIL ncrit=9 |  |  |  | L/D Max: | 83.6877 | at alpha= | 6.5 | deg
Re: | 250000 |  |  | Cd Min: | 0.10403 | at alpha= | 16 | deg
Mach: | 0.1 |  |  | Cl=0 at alpha= | -99 | deg
|  |  |  | @ Cl=0.1, Cd= | 0.01461
|  |  |  | @ Cl=0.4, Cd= | 0.013346
|  |  |  | @ Cl=0.6, Cd= | 0.010986
alpha (deg) | Cl | Cd | Cm | Cl/Cd
-1 | 0.3458 | 0.01461 | -0.0858 | 23.6687
-0.5 | 0.4007 | 0.01333 | -0.0846 | 30.06
0 | 0.4547 | 0.0124 | -0.0835 | 36.6694
0.5 | 0.5086 | 0.01185 | -0.0825 | 42.9198
1 | 0.5627 | 0.01133 | -0.0817 | 49.6646
1.5 | 0.617 | 0.01083 | -0.0812 | 56.9714
2.5 | 0.7241 | 0.00963 | -0.0796 | 75.1921
3 | 0.7772 | 0.01013 | -0.079 | 76.7226
3.5 | 0.83 | 0.01065 | -0.0783 | 77.9343
4 | 0.883 | 0.01117 | -0.0777 | 79.051
4.5 | 0.936 | 0.01163 | -0.0772 | 80.4815
5 | 0.9885 | 0.0121 | -0.0765 | 81.6942
5.5 | 1.0404 | 0.0126 | -0.0758 | 82.5714
6 | 1.0919 | 0.01308 | -0.0751 | 83.4786
6.5 | 1.1415 | 0.01364 | -0.0741 | 83.6877
7 | 1.1899 | 0.01429 | -0.073 | 83.268
7.5 | 1.2361 | 0.01515 | -0.0716 | 81.5908
8 | 1.2773 | 0.01651 | -0.0697 | 77.3652
8.5 | 1.3104 | 0.01869 | -0.067 | 70.1124
9 | 1.3475 | 0.02034 | -0.0646 | 66.2488
9.5 | 1.3696 | 0.02315 | -0.0604 | 59.162
10 | 1.3881 | 0.02572 | -0.0554 | 53.9697
10.5 | 1.4009 | 0.0284 | -0.0503 | 49.3275
11 | 1.4055 | 0.03206 | -0.0458 | 43.8397
11.5 | 1.4026 | 0.03692 | -0.0424 | 37.9902
12.5 | 1.3868 | 0.04931 | -0.0382 | 28.1241
13 | 1.3877 | 0.05497 | -0.0369 | 25.2447
13.5 | 1.3891 | 0.06074 | -0.0354 | 22.8696
14 | 1.3894 | 0.06691 | -0.0343 | 20.7652
14.5 | 1.3854 | 0.07395 | -0.0339 | 18.7343
15 | 1.375 | 0.08233 | -0.0348 | 16.7011
15.5 | 1.3571 | 0.09235 | -0.0374 | 14.6952
16 | 1.3329 | 0.10403 | -0.042 | 12.8127

## 21. Re 250k Mach 0.25 (1)
BIGFOIL.COM POLAR EXPORT
goe326
GOE 326 (PFALZ 55) |  |  |  | Cl Max: | 1.523 | at alpha= | 10 | deg
JavaFoil+Calcfoil stall+Eppler ext transition |  |  |  | L/D Max: | 79.216 | at alpha= | 4 | deg
Re: | 250000 |  |  | Cd Min: | 0.01027 | at alpha= | 0 | deg
Mach: | 0.25 |  |  | Cl=0 at alpha= | -4.4546 | deg
|  |  |  | @ Cl=0.1, Cd= | 0.037126
|  |  |  | @ Cl=0.4, Cd= | 0.027333
|  |  |  | @ Cl=0.6, Cd= | 0.011927
alpha (deg) | Cl | Cd | Cm | Cl/Cd
-16 | -0.059 | 0.2687 | -0.022 | -0.22
-15.5 | -0.156 | 0.35316 | -0.02 | -0.442
-15 | -0.203 | 0.26938 | -0.02 | -0.755
-14.5 | -0.243 | 0.23121 | -0.021 | -1.052
-14 | -0.278 | 0.19649 | -0.023 | -1.417
-13.5 | -0.309 | 0.17259 | -0.024 | -1.792
-13 | -0.335 | 0.15449 | -0.024 | -2.171
-12.5 | -0.357 | 0.13697 | -0.025 | -2.604
-12 | -0.372 | 0.1229 | -0.025 | -3.03
-11.5 | -0.382 | 0.11324 | -0.026 | -3.376
-11 | -0.386 | 0.10023 | -0.026 | -3.852
-10.5 | -0.384 | 0.09253 | -0.027 | -4.148
-10 | -0.375 | 0.08553 | -0.027 | -4.389
-9.5 | -0.361 | 0.07946 | -0.028 | -4.544
-9 | -0.341 | 0.07236 | -0.028 | -4.709
-8.5 | -0.311 | 0.06692 | -0.029 | -4.655
-8 | -0.28 | 0.06276 | -0.029 | -4.457
-7.5 | -0.246 | 0.05776 | -0.03 | -4.253
-7 | -0.209 | 0.05534 | -0.03 | -3.785
-6.5 | -0.171 | 0.05188 | -0.031 | -3.304
-6 | -0.132 | 0.04863 | -0.031 | -2.708
-5.5 | -0.09 | 0.04599 | -0.032 | -1.967
-5 | -0.048 | 0.04362 | -0.033 | -1.101
-4.5 | -0.004 | 0.04143 | -0.033 | -0.107
-4 | 0.04 | 0.03918 | -0.034 | 1.023
-3.5 | 0.085 | 0.03756 | -0.035 | 2.273
-3 | 0.131 | 0.03623 | -0.036 | 3.624
-2.5 | 0.178 | 0.03541 | -0.036 | 5.02
-2 | 0.225 | 0.03507 | -0.037 | 6.406
-1.5 | 0.272 | 0.03445 | -0.038 | 7.894
-1 | 0.32 | 0.03277 | -0.039 | 9.752
-0.5 | 0.368 | 0.03204 | -0.043 | 11.498
0 | 0.516 | 0.01027 | -0.046 | 50.178
0.5 | 0.575 | 0.01247 | -0.083 | 46.062
1 | 0.633 | 0.01121 | -0.084 | 56.5
1.5 | 0.692 | 0.01141 | -0.085 | 60.671
2 | 0.751 | 0.01339 | -0.086 | 56.132
2.5 | 0.81 | 0.01373 | -0.087 | 59.032
3 | 0.869 | 0.01326 | -0.088 | 65.559
3.5 | 0.928 | 0.01377 | -0.089 | 67.396
4 | 0.987 | 0.01246 | -0.09 | 79.216
4.5 | 1.045 | 0.01477 | -0.091 | 70.789
5 | 1.104 | 0.01524 | -0.091 | 72.403
5.5 | 1.162 | 0.01576 | -0.092 | 73.731
6 | 1.22 | 0.01633 | -0.093 | 74.704
6.5 | 1.277 | 0.01705 | -0.094 | 74.881
7 | 1.333 | 0.01761 | -0.095 | 75.688
7.5 | 1.388 | 0.01831 | -0.096 | 75.792
8 | 1.414 | 0.02355 | -0.095 | 60.049
8.5 | 1.458 | 0.02489 | -0.095 | 58.601
9 | 1.491 | 0.02603 | -0.096 | 57.283
9.5 | 1.517 | 0.02762 | -0.096 | 54.903
10 | 1.523 | 0.03241 | -0.095 | 46.99
10.5 | 1.523 | 0.03578 | -0.095 | 42.558
11 | 1.512 | 0.03967 | -0.094 | 38.115
11.5 | 1.493 | 0.04396 | -0.094 | 33.962
12 | 1.45 | 0.05172 | -0.092 | 28.03
12.5 | 1.387 | 0.06146 | -0.089 | 22.571
13 | 1.233 | 0.10312 | -0.065 | 11.96
13.5 | 1.161 | 0.11444 | -0.044 | 10.144
14 | 1.103 | 0.12468 | -0.043 | 8.843
14.5 | 1.035 | 0.13903 | -0.043 | 7.442
15 | 0.958 | 0.15097 | -0.041 | 6.347

## 22. Re 250k Mach 0.25 (2)
BIGFOIL.COM POLAR EXPORT
goe326
GOE 326 (PFALZ 55) |  |  |  | Cl Max: | 1.3993 | at alpha= | 10.5 | deg
XFOIL ncrit=9 |  |  |  | L/D Max: | 82.7039 | at alpha= | 6 | deg
Re: | 250000 |  |  | Cd Min: | 0.25377 | at alpha= | -20 | deg
Mach: | 0.25 |  |  | Cl=0 at alpha= | -4.1794 | deg
|  |  |  | @ Cl=0.1, Cd= | 0.02908
|  |  |  | @ Cl=0.4, Cd= | 0.01396
|  |  |  | @ Cl=0.6, Cd= | 0.011458
alpha (deg) | Cl | Cd | Cm | Cl/Cd
-20 | -0.697 | 0.25377 | 0.0559 | -2.7466
-19.5 | -0.6782 | 0.24742 | 0.0519 | -2.7411
-19 | -0.6591 | 0.24099 | 0.0478 | -2.735
-18.5 | -0.6397 | 0.23441 | 0.0436 | -2.729
-18 | -0.6203 | 0.22825 | 0.0388 | -2.7176
-17 | -0.5842 | 0.2146 | 0.031 | -2.7223
-16.5 | -0.5661 | 0.20759 | 0.0281 | -2.727
-16 | -0.548 | 0.20105 | 0.0247 | -2.7257
-15.5 | -0.5303 | 0.19442 | 0.0213 | -2.7276
-15 | -0.5127 | 0.18778 | 0.0176 | -2.7303
-14.5 | -0.499 | 0.18303 | 0.0121 | -2.7263
-14 | -0.4822 | 0.1747 | 0.0097 | -2.7602
-13.5 | -0.4649 | 0.16716 | 0.008 | -2.7812
-13 | -0.4492 | 0.16055 | 0.0054 | -2.7979
-12.5 | -0.4341 | 0.15391 | 0.0026 | -2.8205
-12 | -0.4195 | 0.14727 | -0.0004 | -2.8485
-11.5 | -0.4089 | 0.14192 | -0.0053 | -2.8812
-11 | -0.4041 | 0.137 | -0.0106 | -2.9496
-10.5 | -0.3815 | 0.12677 | -0.0096 | -3.0094
-10 | -0.3664 | 0.12026 | -0.0112 | -3.0467
-9.5 | -0.3529 | 0.11386 | -0.0138 | -3.0994
-9 | -0.3399 | 0.10761 | -0.0172 | -3.1586
-8.5 | -0.3349 | 0.10305 | -0.0244 | -3.2499
-8 | -0.3309 | 0.09767 | -0.03 | -3.3879
-7.5 | -0.3187 | 0.08894 | -0.0282 | -3.5833
-7 | -0.3114 | 0.08378 | -0.026 | -3.7169
-6.5 | -0.3087 | 0.07915 | -0.0278 | -3.9002
-6 | -0.2112 | 0.06804 | -0.0609 | -3.1041
-5.5 | -0.1667 | 0.05777 | -0.0667 | -2.8856
-5 | -0.1016 | 0.05033 | -0.0768 | -2.0187
-4.5 | -0.0302 | 0.04115 | -0.0879 | -0.7339
-4 | 0.0169 | 0.03661 | -0.0891 | 0.46162
-3.5 | 0.0739 | 0.03081 | -0.0914 | 2.3986
-3 | 0.1282 | 0.02721 | -0.0916 | 4.7115
-2 | 0.2332 | 0.02126 | -0.0908 | 10.969
-1.5 | 0.2867 | 0.01924 | -0.0902 | 14.9012
-1 | 0.3549 | 0.01501 | -0.0878 | 23.6442
-0.5 | 0.4116 | 0.01369 | -0.0866 | 30.0657
0 | 0.4676 | 0.01271 | -0.0854 | 36.7899
0.5 | 0.5233 | 0.01207 | -0.0844 | 43.3554
1 | 0.5791 | 0.01157 | -0.0836 | 50.0519
1.5 | 0.6353 | 0.01127 | -0.0828 | 56.3709
2 | 0.6907 | 0.00949 | -0.0821 | 72.7819
2.5 | 0.7454 | 0.00998 | -0.0812 | 74.6894
3 | 0.8003 | 0.0105 | -0.0805 | 76.219
3.5 | 0.8551 | 0.01103 | -0.0797 | 77.5249
4 | 0.9099 | 0.01155 | -0.079 | 78.7792
4.5 | 0.9647 | 0.01204 | -0.0783 | 80.1246
5 | 1.019 | 0.01253 | -0.0774 | 81.3248
5.5 | 1.0727 | 0.01308 | -0.0765 | 82.0107
6 | 1.1256 | 0.01361 | -0.0754 | 82.7039
6.5 | 1.1764 | 0.01424 | -0.074 | 82.6124
7 | 1.2252 | 0.01501 | -0.0723 | 81.6256
7.5 | 1.2705 | 0.01612 | -0.0703 | 78.8151
8 | 1.3062 | 0.01814 | -0.0673 | 72.0066
8.5 | 1.3402 | 0.0202 | -0.064 | 66.3465
9 | 1.3758 | 0.02198 | -0.0607 | 62.5933
9.5 | 1.3854 | 0.02519 | -0.0543 | 54.998
10 | 1.3937 | 0.02846 | -0.0486 | 48.9705
10.5 | 1.3993 | 0.03241 | -0.0443 | 43.1749
11 | 1.3973 | 0.03764 | -0.0414 | 37.1227
11.5 | 1.3895 | 0.04409 | -0.0398 | 31.5151
12 | 1.3775 | 0.05142 | -0.039 | 26.7892
12.5 | 1.3626 | 0.05923 | -0.0383 | 23.0052
13 | 1.3557 | 0.06639 | -0.0376 | 20.4202
13.5 | 1.3509 | 0.07372 | -0.0375 | 18.3247
14 | 1.3423 | 0.08201 | -0.0384 | 16.3675
14.5 | 1.328 | 0.09162 | -0.0406 | 14.4947
15 | 1.3081 | 0.10274 | -0.0446 | 12.7321
15.5 | 1.2838 | 0.11533 | -0.0502 | 11.1315

## 23. Re 250k Mach 0.50 (1)
BIGFOIL.COM POLAR EXPORT
goe326
GOE 326 (PFALZ 55) |  |  |  | Cl Max: | 1.532 | at alpha= | 8.5 | deg
JavaFoil+Calcfoil stall+Eppler ext transition |  |  |  | L/D Max: | 72.46 | at alpha= | 1 | deg
Re: | 250000 |  |  | Cd Min: | 0.00939 | at alpha= | 0 | deg
Mach: | 0.5 |  |  | Cl=0 at alpha= | -4.4479 | deg
|  |  |  | @ Cl=0.1, Cd= | 0.039362
|  |  |  | @ Cl=0.4, Cd= | 0.033166
|  |  |  | @ Cl=0.6, Cd= | 0.0094373
alpha (deg) | Cl | Cd | Cm | Cl/Cd
-20 | -0.734 | 0.22612 | -0.024 | -3.245
-19.5 | -0.711 | 0.23296 | -0.024 | -3.054
-19 | -0.69 | 0.20867 | -0.025 | -3.306
-18.5 | -0.668 | 0.20783 | -0.025 | -3.215
-18 | -0.646 | 0.19873 | -0.026 | -3.251
-17.5 | -0.624 | 0.19391 | -0.026 | -3.217
-17 | -0.602 | 0.18988 | -0.027 | -3.168
-16.5 | -0.579 | 0.18554 | -0.027 | -3.121
-16 | -0.556 | 0.1802 | -0.028 | -3.088
-15.5 | -0.534 | 0.17654 | -0.028 | -3.023
-15 | -0.511 | 0.17079 | -0.029 | -2.992
-14.5 | -0.488 | 0.18435 | -0.029 | -2.645
-14 | -0.465 | 0.17862 | -0.029 | -2.601
-13.5 | -0.441 | 0.17419 | -0.03 | -2.534
-13 | -0.418 | 0.17564 | -0.03 | -2.381
-12.5 | -0.395 | 0.17174 | -0.031 | -2.298
-12 | -0.371 | 0.1659 | -0.032 | -2.237
-11.5 | -0.348 | 0.14783 | -0.033 | -2.351
-11 | -0.323 | 0.1425 | -0.03 | -2.265
-10.5 | -0.299 | 0.13694 | -0.03 | -2.181
-10 | -0.275 | 0.13374 | -0.031 | -2.054
-9.5 | -0.251 | 0.13074 | -0.031 | -1.917
-9 | -0.226 | 0.13159 | -0.032 | -1.72
-8.5 | -0.202 | 0.12544 | -0.032 | -1.61
-8 | -0.177 | 0.12296 | -0.033 | -1.443
-7.5 | -0.153 | 0.12354 | -0.033 | -1.237
-7 | -0.128 | 0.10153 | -0.034 | -1.262
-6.5 | -0.103 | 0.09483 | -0.035 | -1.089
-6 | -0.117 | 0.0616 | -0.034 | -1.902
-5.5 | -0.089 | 0.05376 | -0.035 | -1.657
-5 | -0.05 | 0.04861 | -0.036 | -1.019
-4.5 | -0.005 | 0.04483 | -0.036 | -0.105
-4 | 0.043 | 0.04188 | -0.037 | 1.032
-3.5 | 0.093 | 0.03961 | -0.038 | 2.351
-3 | 0.144 | 0.0378 | -0.039 | 3.82
-2.5 | 0.197 | 0.03699 | -0.039 | 5.314
-2 | 0.249 | 0.03601 | -0.04 | 6.925
-1.5 | 0.303 | 0.03527 | -0.041 | 8.58
-1 | 0.356 | 0.03341 | -0.043 | 10.658
-0.5 | 0.41 | 0.03311 | -0.044 | 12.381
0 | 0.576 | 0.00939 | -0.049 | 61.313
0.5 | 0.642 | 0.00952 | -0.052 | 67.444
1 | 0.707 | 0.00976 | -0.052 | 72.46
1.5 | 0.773 | 0.01198 | -0.095 | 64.523
2 | 0.839 | 0.01231 | -0.096 | 68.173
2.5 | 0.905 | 0.01478 | -0.097 | 61.215
3 | 0.97 | 0.01541 | -0.098 | 62.956
3.5 | 1.035 | 0.0153 | -0.099 | 67.652
4 | 1.1 | 0.01577 | -0.1 | 69.752
4.5 | 1.164 | 0.01644 | -0.101 | 70.827
5 | 1.228 | 0.0172 | -0.102 | 71.403
5.5 | 1.263 | 0.02193 | -0.101 | 57.604
6 | 1.321 | 0.02315 | -0.102 | 57.066
6.5 | 1.375 | 0.02445 | -0.102 | 56.246
7 | 1.425 | 0.02638 | -0.103 | 54.022
7.5 | 1.471 | 0.02833 | -0.103 | 51.939
8 | 1.513 | 0.0307 | -0.103 | 49.271
8.5 | 1.532 | 0.03423 | -0.103 | 44.77
9 | 1.506 | 0.03871 | -0.102 | 38.909
9.5 | 1.396 | 0.05135 | -0.099 | 27.178
10 | 0.768 | 0.11569 | -0.04 | 6.641
10.5 | 0.796 | 0.12283 | -0.043 | 6.481
11 | 0.824 | 0.12899 | -0.048 | 6.392
11.5 | 0.853 | 0.14407 | -0.05 | 5.919
12 | 0.881 | 0.16128 | -0.052 | 5.462
12.5 | 0.912 | 0.17218 | -0.059 | 5.295
13 | 0.94 | 0.1799 | -0.06 | 5.223
13.5 | 0.968 | 0.19434 | -0.061 | 4.979

## 24. Re 250k Mach 0.50 (2)
BIGFOIL.COM POLAR EXPORT
goe326
GOE 326 (PFALZ 55) |  |  |  | Cl Max: | 1.4272 | at alpha= | 9 | deg
XFOIL ncrit=9 |  |  |  | L/D Max: | 78.6437 | at alpha= | 5.5 | deg
Re: | 250000 |  |  | Cd Min: | 0.27485 | at alpha= | -20 | deg
Mach: | 0.5 |  |  | Cl=0 at alpha= | -4.1319 | deg
|  |  |  | @ Cl=0.1, Cd= | 0.035354
|  |  |  | @ Cl=0.4, Cd= | 0.017096
|  |  |  | @ Cl=0.6, Cd= | 0.013103
alpha (deg) | Cl | Cd | Cm | Cl/Cd
-20 | -0.753 | 0.27485 | 0.0645 | -2.7397
-19.5 | -0.7295 | 0.26691 | 0.0594 | -2.7331
-19 | -0.7051 | 0.25938 | 0.0537 | -2.7184
-18 | -0.659 | 0.24353 | 0.0437 | -2.706
-17.5 | -0.6364 | 0.23528 | 0.0398 | -2.7049
-17 | -0.6136 | 0.22764 | 0.0354 | -2.6955
-16.5 | -0.5908 | 0.22002 | 0.0309 | -2.6852
-16 | -0.568 | 0.21244 | 0.0265 | -2.6737
-15.5 | -0.5455 | 0.20551 | 0.0213 | -2.6544
-14.5 | -0.5029 | 0.18959 | 0.0138 | -2.6526
-14 | -0.4819 | 0.18217 | 0.0104 | -2.6453
-13.5 | -0.4613 | 0.17487 | 0.0068 | -2.638
-13 | -0.4411 | 0.16763 | 0.0032 | -2.6314
-12.5 | -0.4228 | 0.1614 | -0.0015 | -2.6196
-12 | -0.4098 | 0.15626 | -0.0066 | -2.6226
-11.5 | -0.3897 | 0.14723 | -0.0089 | -2.6469
-11 | -0.369 | 0.1388 | -0.0099 | -2.6585
-10.5 | -0.3514 | 0.13199 | -0.0125 | -2.6623
-10 | -0.3348 | 0.12531 | -0.0157 | -2.6718
-9.5 | -0.3233 | 0.12048 | -0.0211 | -2.6834
-9 | -0.3159 | 0.11567 | -0.0266 | -2.731
-8.5 | -0.2937 | 0.10594 | -0.0266 | -2.7723
-8 | -0.2747 | 0.09875 | -0.0271 | -2.7818
-7.5 | -0.2606 | 0.09293 | -0.0291 | -2.8043
-7 | -0.2593 | 0.0887 | -0.0305 | -2.9233
-6.5 | -0.2326 | 0.08357 | -0.0479 | -2.7833
-6 | -0.1881 | 0.07277 | -0.0555 | -2.5849
-5.5 | -0.1386 | 0.06481 | -0.0631 | -2.1386
-5 | -0.0647 | 0.0579 | -0.0847 | -1.1174
-4.5 | -0.0318 | 0.04955 | -0.0865 | -0.64178
-4 | 0.0114 | 0.04402 | -0.0882 | 0.25897
-3.5 | 0.0777 | 0.03732 | -0.0957 | 2.082
-3 | 0.131 | 0.03262 | -0.0964 | 4.0159
-2.5 | 0.1923 | 0.0279 | -0.0979 | 6.8925
-2 | 0.2554 | 0.02427 | -0.0984 | 10.5233
-1.5 | 0.3183 | 0.02181 | -0.0983 | 14.5942
-1 | 0.393 | 0.0173 | -0.0968 | 22.7168
-0.5 | 0.4593 | 0.01537 | -0.0954 | 29.8829
0 | 0.5246 | 0.01409 | -0.094 | 37.2321
0.5 | 0.5886 | 0.01317 | -0.0927 | 44.6925
1 | 0.6517 | 0.0128 | -0.0914 | 50.9141
1.5 | 0.7148 | 0.01261 | -0.0903 | 56.6852
2 | 0.7777 | 0.01089 | -0.0894 | 71.4141
2.5 | 0.8406 | 0.0115 | -0.0881 | 73.0957
3 | 0.9034 | 0.0121 | -0.0868 | 74.6612
3.5 | 0.9659 | 0.0127 | -0.0853 | 76.0551
4 | 1.0288 | 0.01331 | -0.0838 | 77.2953
4.5 | 1.0908 | 0.01397 | -0.082 | 78.0816
5 | 1.1521 | 0.01465 | -0.0798 | 78.6416
5.5 | 1.2119 | 0.01541 | -0.0773 | 78.6437
6 | 1.268 | 0.01624 | -0.0739 | 78.0788
6.5 | 1.317 | 0.01734 | -0.0696 | 75.9516
7 | 1.3537 | 0.01927 | -0.0642 | 70.2491
7.5 | 1.3754 | 0.02188 | -0.0573 | 62.8611
8 | 1.393 | 0.02494 | -0.0509 | 55.854
8.5 | 1.4106 | 0.02863 | -0.0461 | 49.27
9 | 1.4272 | 0.03307 | -0.0425 | 43.1569
9.5 | 1.4185 | 0.04019 | -0.0405 | 35.2948
10 | 1.4013 | 0.04873 | -0.04 | 28.7564
10.5 | 1.3773 | 0.0586 | -0.0411 | 23.5034
11 | 1.3526 | 0.06883 | -0.0427 | 19.6513
11.5 | 1.3271 | 0.07958 | -0.0452 | 16.6763
12 | 1.3012 | 0.09091 | -0.0485 | 14.3131
12.5 | 1.2753 | 0.10281 | -0.0527 | 12.4044
13 | 1.2499 | 0.1153 | -0.0579 | 10.8404
13.5 | 1.2248 | 0.12859 | -0.0643 | 9.5248
14 | 1.2004 | 0.14266 | -0.072 | 8.4144

## 25. Re 500k Mach 0.00 (1)
BIGFOIL.COM POLAR EXPORT
goe326
GOE 326 (PFALZ 55) |  |  |  | Cl Max: | 1.565 | at alpha= | 10 | deg
JavaFoil+Calcfoil stall+Eppler ext transition |  |  |  | L/D Max: | 90.266 | at alpha= | 4 | deg
Re: | 500000 |  |  | Cd Min: | 0.00971 | at alpha= | -1 | deg
Mach: | 0 |  |  | Cl=0 at alpha= | -4.4535 | deg
|  |  |  | @ Cl=0.1, Cd= | 0.035059
|  |  |  | @ Cl=0.4, Cd= | 0.009729
|  |  |  | @ Cl=0.6, Cd= | 0.010151
alpha (deg) | Cl | Cd | Cm | Cl/Cd
-18.5 | -0.371 | 0.21122 | -0.019 | -1.755
-18 | -0.384 | 0.19902 | -0.02 | -1.927
-17.5 | -0.396 | 0.1902 | -0.02 | -2.083
-17 | -0.409 | 0.17858 | -0.021 | -2.288
-16.5 | -0.42 | 0.1681 | -0.021 | -2.499
-16 | -0.431 | 0.15731 | -0.022 | -2.74
-15.5 | -0.441 | 0.14814 | -0.022 | -2.976
-15 | -0.449 | 0.13977 | -0.023 | -3.214
-14.5 | -0.456 | 0.12917 | -0.023 | -3.53
-14 | -0.461 | 0.12229 | -0.024 | -3.768
-13.5 | -0.463 | 0.11487 | -0.024 | -4.034
-13 | -0.463 | 0.10622 | -0.025 | -4.362
-12.5 | -0.46 | 0.0991 | -0.025 | -4.646
-12 | -0.454 | 0.09383 | -0.025 | -4.841
-11.5 | -0.445 | 0.08667 | -0.025 | -5.135
-11 | -0.432 | 0.08132 | -0.026 | -5.317
-10.5 | -0.416 | 0.0767 | -0.026 | -5.427
-10 | -0.397 | 0.07177 | -0.027 | -5.526
-9.5 | -0.374 | 0.06716 | -0.027 | -5.563
-9 | -0.347 | 0.06308 | -0.028 | -5.499
-8.5 | -0.314 | 0.05927 | -0.028 | -5.305
-8 | -0.28 | 0.05553 | -0.029 | -5.047
-7.5 | -0.245 | 0.0522 | -0.03 | -4.686
-7 | -0.207 | 0.0501 | -0.03 | -4.141
-6.5 | -0.169 | 0.04745 | -0.03 | -3.562
-6 | -0.129 | 0.04496 | -0.031 | -2.878
-5.5 | -0.089 | 0.04264 | -0.032 | -2.079
-5 | -0.047 | 0.04063 | -0.032 | -1.155
-4.5 | -0.004 | 0.03878 | -0.033 | -0.112
-4 | 0.039 | 0.0369 | -0.034 | 1.057
-3.5 | 0.083 | 0.03552 | -0.035 | 2.337
-3 | 0.128 | 0.0343 | -0.035 | 3.72
-2.5 | 0.173 | 0.0335 | -0.036 | 5.152
-2 | 0.219 | 0.03227 | -0.039 | 6.772
-1.5 | 0.265 | 0.03195 | -0.042 | 8.294
-1 | 0.382 | 0.00971 | -0.078 | 39.325
-0.5 | 0.439 | 0.00977 | -0.079 | 44.869
0 | 0.499 | 0.01076 | -0.08 | 46.398
0.5 | 0.556 | 0.0109 | -0.081 | 51.025
1 | 0.613 | 0.00993 | -0.082 | 61.767
1.5 | 0.671 | 0.01013 | -0.083 | 66.175
2 | 0.728 | 0.01158 | -0.083 | 62.818
2.5 | 0.785 | 0.01182 | -0.084 | 66.423
3 | 0.842 | 0.01108 | -0.085 | 76.022
3.5 | 0.899 | 0.01147 | -0.086 | 78.389
4 | 0.956 | 0.01059 | -0.087 | 90.266
4.5 | 1.013 | 0.01283 | -0.088 | 78.952
5 | 1.07 | 0.01325 | -0.089 | 80.753
5.5 | 1.126 | 0.01364 | -0.089 | 82.597
6 | 1.183 | 0.01669 | -0.09 | 70.855
6.5 | 1.238 | 0.01732 | -0.091 | 71.496
7 | 1.293 | 0.01499 | -0.092 | 86.279
7.5 | 1.348 | 0.01844 | -0.093 | 73.071
8 | 1.401 | 0.01622 | -0.094 | 86.42
8.5 | 1.452 | 0.0169 | -0.094 | 85.909
9 | 1.495 | 0.02061 | -0.095 | 72.517
9.5 | 1.533 | 0.02157 | -0.096 | 71.047
10 | 1.565 | 0.02264 | -0.097 | 69.136
10.5 | 1.546 | 0.02703 | -0.095 | 57.198
11 | 1.557 | 0.02899 | -0.095 | 53.7
11.5 | 1.56 | 0.03142 | -0.095 | 49.666
12 | 1.553 | 0.03449 | -0.094 | 45.028
12.5 | 1.535 | 0.03864 | -0.094 | 39.736
13 | 1.518 | 0.04246 | -0.093 | 35.759
13.5 | 1.488 | 0.04837 | -0.092 | 30.754
14 | 1.45 | 0.0541 | -0.091 | 26.807
14.5 | 1.398 | 0.0645 | -0.089 | 21.669
15 | 1.345 | 0.0762 | -0.086 | 17.646

## 26. Re 500k Mach 0.00 (2)
BIGFOIL.COM POLAR EXPORT
goe326
GOE 326 (PFALZ 55) |  |  |  | Cl Max: | 1.4364 | at alpha= | 11.5 | deg
XFOIL ncrit=9 |  |  |  | L/D Max: | 104.508 | at alpha= | 5.5 | deg
Re: | 500000 |  |  | Cd Min: | 0.24928 | at alpha= | -20 | deg
Mach: | 0 |  |  | Cl=0 at alpha= | -4.1171 | deg
|  |  |  | @ Cl=0.1, Cd= | 0.022208
|  |  |  | @ Cl=0.4, Cd= | 0.01071
|  |  |  | @ Cl=0.6, Cd= | 0.0093397
alpha (deg) | Cl | Cd | Cm | Cl/Cd
-20 | -0.6869 | 0.24928 | 0.055 | -2.7555
-19.5 | -0.6691 | 0.24321 | 0.051 | -2.7511
-19 | -0.6513 | 0.2369 | 0.0471 | -2.7493
-18.5 | -0.6328 | 0.2302 | 0.043 | -2.7489
-18 | -0.6151 | 0.22379 | 0.0384 | -2.7486
-17.5 | -0.5986 | 0.2167 | 0.0349 | -2.7623
-17 | -0.5819 | 0.21048 | 0.032 | -2.7646
-16.5 | -0.5649 | 0.20428 | 0.0286 | -2.7653
-16 | -0.5482 | 0.19791 | 0.0253 | -2.7699
-15.5 | -0.5319 | 0.19132 | 0.022 | -2.7802
-15 | -0.5156 | 0.18439 | 0.0181 | -2.7962
-14.5 | -0.5031 | 0.17789 | 0.0135 | -2.8282
-14 | -0.4876 | 0.17021 | 0.0122 | -2.8647
-13.5 | -0.4726 | 0.16401 | 0.0098 | -2.8815
-13 | -0.458 | 0.15763 | 0.0071 | -2.9055
-12.5 | -0.4439 | 0.15085 | 0.004 | -2.9427
-12 | -0.4333 | 0.14419 | -0.0004 | -3.0051
-11.5 | -0.4255 | 0.13752 | -0.0047 | -3.0941
-11 | -0.409 | 0.1295 | -0.0048 | -3.1583
-10.5 | -0.3949 | 0.1234 | -0.0067 | -3.2002
-10 | -0.3816 | 0.11714 | -0.0092 | -3.2576
-9.5 | -0.3692 | 0.11045 | -0.0128 | -3.3427
-9 | -0.3639 | 0.10392 | -0.0195 | -3.5017
-8.5 | -0.3573 | 0.09604 | -0.0236 | -3.7203
-8 | -0.3396 | 0.08995 | -0.0228 | -3.7754
-7.5 | -0.3311 | 0.08469 | -0.0244 | -3.9096
-7 | -0.3134 | 0.07836 | -0.0303 | -3.9995
-6.5 | -0.2333 | 0.06501 | -0.0591 | -3.5887
-6 | -0.1959 | 0.0566 | -0.0646 | -3.4611
-5.5 | -0.1525 | 0.05058 | -0.0695 | -3.015
-5 | -0.0893 | 0.03861 | -0.0799 | -2.3129
-4.5 | -0.0471 | 0.03503 | -0.0805 | -1.3446
-4 | 0.0144 | 0.03136 | -0.0817 | 0.45918
-3.5 | 0.0608 | 0.02412 | -0.0833 | 2.5207
-3 | 0.1137 | 0.02154 | -0.0834 | 5.2786
-2.5 | 0.1695 | 0.01812 | -0.0832 | 9.3543
-2 | 0.2238 | 0.01629 | -0.0831 | 13.7385
-1.5 | 0.282 | 0.0134 | -0.0822 | 21.0448
-1 | 0.3378 | 0.01167 | -0.0817 | 28.946
-0.5 | 0.3934 | 0.01079 | -0.0813 | 36.4597
0 | 0.4487 | 0.01012 | -0.0808 | 44.3379
0.5 | 0.5036 | 0.00958 | -0.0804 | 52.5678
1.5 | 0.6119 | 0.00931 | -0.0796 | 65.725
2 | 0.6646 | 0.00742 | -0.0794 | 89.5687
2.5 | 0.7188 | 0.00777 | -0.079 | 92.5097
3 | 0.7732 | 0.00809 | -0.0787 | 95.5748
3.5 | 0.8276 | 0.0084 | -0.0785 | 98.5238
4 | 0.8818 | 0.00871 | -0.0782 | 101.24
4.5 | 0.9355 | 0.00907 | -0.0779 | 103.1422
5 | 0.9886 | 0.00949 | -0.0776 | 104.1728
5.5 | 1.0409 | 0.00996 | -0.0771 | 104.508
6 | 1.0925 | 0.0105 | -0.0766 | 104.0476
6.5 | 1.1427 | 0.01118 | -0.076 | 102.2093
7 | 1.1908 | 0.01206 | -0.0751 | 98.7396
7.5 | 1.2303 | 0.01393 | -0.0732 | 88.3202
8 | 1.2748 | 0.01512 | -0.0719 | 84.3122
8.5 | 1.3083 | 0.01739 | -0.0691 | 75.2329
9 | 1.3477 | 0.01886 | -0.0669 | 71.4581
9.5 | 1.3815 | 0.02068 | -0.064 | 66.8037
10 | 1.4044 | 0.02309 | -0.0597 | 60.8229
10.5 | 1.4228 | 0.02516 | -0.0548 | 56.5501
11 | 1.432 | 0.02804 | -0.0498 | 51.0699
11.5 | 1.4364 | 0.03179 | -0.0459 | 45.184
12 | 1.4359 | 0.03654 | -0.043 | 39.2967
12.5 | 1.4302 | 0.04231 | -0.0408 | 33.8029
13 | 1.4227 | 0.04848 | -0.038 | 29.3461
13.5 | 1.4252 | 0.05387 | -0.0366 | 26.4563
14 | 1.4258 | 0.05977 | -0.0367 | 23.8548
14.5 | 1.4229 | 0.06637 | -0.0371 | 21.4389
15 | 1.4169 | 0.07369 | -0.0379 | 19.2278
15.5 | 1.4076 | 0.08186 | -0.0393 | 17.1952
16 | 1.394 | 0.09107 | -0.0418 | 15.3069
16.5 | 1.3759 | 0.10155 | -0.0455 | 13.549

## 27. Re 500k Mach 0.10 (1)
BIGFOIL.COM POLAR EXPORT
goe326
GOE 326 (PFALZ 55) |  |  |  | Cl Max: | 1.556 | at alpha= | 11 | deg
JavaFoil+Calcfoil stall+Eppler ext transition |  |  |  | L/D Max: | 90.266 | at alpha= | 4 | deg
Re: | 500000 |  |  | Cd Min: | 0.00966 | at alpha= | -1 | deg
Mach: | 0.1 |  |  | Cl=0 at alpha= | -4.4535 | deg
|  |  |  | @ Cl=0.1, Cd= | 0.035222
|  |  |  | @ Cl=0.4, Cd= | 0.0096796
|  |  |  | @ Cl=0.6, Cd= | 0.010278
alpha (deg) | Cl | Cd | Cm | Cl/Cd
-18 | -0.346 | 0.21491 | -0.02 | -1.609
-17.5 | -0.361 | 0.20373 | -0.02 | -1.77
-17 | -0.375 | 0.18544 | -0.021 | -2.023
-16.5 | -0.389 | 0.17609 | -0.022 | -2.21
-16 | -0.402 | 0.16324 | -0.022 | -2.466
-15.5 | -0.415 | 0.15322 | -0.022 | -2.707
-15 | -0.426 | 0.14213 | -0.023 | -2.997
-14.5 | -0.435 | 0.13448 | -0.024 | -3.238
-14 | -0.443 | 0.1249 | -0.024 | -3.546
-13.5 | -0.448 | 0.11478 | -0.024 | -3.903
-13 | -0.45 | 0.10781 | -0.025 | -4.178
-12.5 | -0.45 | 0.10154 | -0.025 | -4.431
-12 | -0.446 | 0.09504 | -0.025 | -4.692
-11.5 | -0.439 | 0.0874 | -0.025 | -5.018
-11 | -0.428 | 0.08191 | -0.026 | -5.222
-10.5 | -0.413 | 0.07727 | -0.026 | -5.346
-10 | -0.395 | 0.0722 | -0.027 | -5.466
-9.5 | -0.372 | 0.06763 | -0.027 | -5.508
-9 | -0.346 | 0.06349 | -0.028 | -5.458
-8.5 | -0.314 | 0.05954 | -0.029 | -5.279
-8 | -0.28 | 0.05582 | -0.029 | -5.024
-7.5 | -0.245 | 0.0524 | -0.03 | -4.674
-7 | -0.208 | 0.05024 | -0.03 | -4.138
-6.5 | -0.169 | 0.04755 | -0.031 | -3.564
-6 | -0.13 | 0.04503 | -0.031 | -2.882
-5.5 | -0.089 | 0.04274 | -0.032 | -2.081
-5 | -0.047 | 0.04066 | -0.032 | -1.158
-4.5 | -0.004 | 0.03884 | -0.033 | -0.112
-4 | 0.039 | 0.03693 | -0.034 | 1.061
-3.5 | 0.083 | 0.03577 | -0.034 | 2.33
-3 | 0.128 | 0.03432 | -0.036 | 3.735
-2.5 | 0.173 | 0.03351 | -0.036 | 5.175
-2 | 0.22 | 0.03232 | -0.039 | 6.793
-1.5 | 0.266 | 0.03205 | -0.042 | 8.304
-1 | 0.384 | 0.00966 | -0.078 | 39.726
-0.5 | 0.441 | 0.00973 | -0.079 | 45.316
0 | 0.502 | 0.01075 | -0.08 | 46.683
0.5 | 0.559 | 0.01099 | -0.081 | 50.875
1 | 0.616 | 0.01 | -0.082 | 61.651
1.5 | 0.674 | 0.01009 | -0.083 | 66.772
2 | 0.731 | 0.01158 | -0.084 | 63.15
2.5 | 0.789 | 0.01189 | -0.085 | 66.33
3 | 0.846 | 0.01108 | -0.086 | 76.406
3.5 | 0.904 | 0.01154 | -0.086 | 78.284
4 | 0.961 | 0.01065 | -0.087 | 90.266
4.5 | 1.018 | 0.0129 | -0.088 | 78.909
5 | 1.075 | 0.01329 | -0.089 | 80.896
5.5 | 1.132 | 0.01372 | -0.09 | 82.484
6 | 1.188 | 0.0168 | -0.091 | 70.736
6.5 | 1.244 | 0.01739 | -0.092 | 71.543
7 | 1.299 | 0.01505 | -0.092 | 86.351
7.5 | 1.354 | 0.01857 | -0.093 | 72.927
8 | 1.408 | 0.01635 | -0.094 | 86.109
8.5 | 1.459 | 0.01698 | -0.095 | 85.923
9 | 1.501 | 0.02073 | -0.096 | 72.383
9.5 | 1.538 | 0.02187 | -0.097 | 70.318
10 | 1.538 | 0.0233 | -0.095 | 66.033
10.5 | 1.546 | 0.02744 | -0.095 | 56.352
11 | 1.556 | 0.02952 | -0.095 | 52.708
11.5 | 1.555 | 0.03216 | -0.095 | 48.355
12 | 1.544 | 0.03545 | -0.094 | 43.561
12.5 | 1.525 | 0.03963 | -0.094 | 38.472
13 | 1.503 | 0.04377 | -0.093 | 34.344
13.5 | 1.465 | 0.05043 | -0.092 | 29.053
14 | 1.416 | 0.05866 | -0.09 | 24.134
14.5 | 1.363 | 0.06878 | -0.088 | 19.816
15 | 1.3 | 0.08337 | -0.085 | 15.591
15.5 | 1.219 | 0.10732 | -0.076 | 11.357
16 | 1.147 | 0.13055 | -0.065 | 8.783

## 28. Re 500k Mach 0.10 (2)
BIGFOIL.COM POLAR EXPORT
goe326
GOE 326 (PFALZ 55) |  |  |  | Cl Max: | 1.4333 | at alpha= | 11.5 | deg
XFOIL ncrit=9 |  |  |  | L/D Max: | 104.605 | at alpha= | 5.5 | deg
Re: | 500000 |  |  | Cd Min: | 0.24996 | at alpha= | -20 | deg
Mach: | 0.1 |  |  | Cl=0 at alpha= | -4.1141 | deg
|  |  |  | @ Cl=0.1, Cd= | 0.022447
|  |  |  | @ Cl=0.4, Cd= | 0.010776
|  |  |  | @ Cl=0.6, Cd= | 0.009356
alpha (deg) | Cl | Cd | Cm | Cl/Cd
-20 | -0.6888 | 0.24996 | 0.0553 | -2.7556
-19.5 | -0.6708 | 0.24384 | 0.0513 | -2.751
-19 | -0.6527 | 0.23748 | 0.0473 | -2.7484
-18.5 | -0.634 | 0.23073 | 0.0432 | -2.7478
-18 | -0.6162 | 0.22432 | 0.0385 | -2.747
-17.5 | -0.5996 | 0.21718 | 0.0351 | -2.7608
-17 | -0.5826 | 0.21096 | 0.0321 | -2.7617
-16.5 | -0.5654 | 0.20472 | 0.0287 | -2.7618
-16 | -0.5485 | 0.1983 | 0.0254 | -2.766
-15.5 | -0.532 | 0.19167 | 0.0221 | -2.7756
-15 | -0.5156 | 0.18474 | 0.018 | -2.7909
-14.5 | -0.5029 | 0.17825 | 0.0135 | -2.8213
-14 | -0.487 | 0.17056 | 0.0122 | -2.8553
-13.5 | -0.4719 | 0.16434 | 0.0097 | -2.8715
-13 | -0.4572 | 0.15792 | 0.007 | -2.8951
-12.5 | -0.4429 | 0.15111 | 0.0038 | -2.931
-12 | -0.4323 | 0.14449 | -0.0006 | -2.9919
-11.5 | -0.4243 | 0.13783 | -0.0049 | -3.0784
-11 | -0.4073 | 0.12981 | -0.0049 | -3.1377
-10.5 | -0.3932 | 0.12369 | -0.0068 | -3.1789
-10 | -0.3798 | 0.1174 | -0.0093 | -3.2351
-9.5 | -0.3675 | 0.11069 | -0.0132 | -3.3201
-9 | -0.362 | 0.10422 | -0.0197 | -3.4734
-8.5 | -0.3537 | 0.09629 | -0.0229 | -3.6733
-8 | -0.3366 | 0.09029 | -0.0227 | -3.728
-7.5 | -0.3277 | 0.08497 | -0.0244 | -3.8567
-7 | -0.3118 | 0.07874 | -0.03 | -3.9599
-6.5 | -0.233 | 0.06559 | -0.0587 | -3.5524
-6 | -0.1963 | 0.0572 | -0.064 | -3.4318
-5.5 | -0.1535 | 0.05117 | -0.0689 | -2.9998
-4.5 | -0.0477 | 0.03548 | -0.0806 | -1.3444
-4 | 0.0141 | 0.0317 | -0.082 | 0.44479
-3.5 | 0.061 | 0.02439 | -0.0836 | 2.501
-3 | 0.114 | 0.02175 | -0.0838 | 5.2414
-2.5 | 0.1703 | 0.01829 | -0.0836 | 9.3111
-2 | 0.2249 | 0.0164 | -0.0835 | 13.7134
-1.5 | 0.2834 | 0.01354 | -0.0826 | 20.9306
-1 | 0.3395 | 0.01175 | -0.0821 | 28.8936
-0.5 | 0.3956 | 0.01083 | -0.0817 | 36.5282
0 | 0.4512 | 0.01015 | -0.0812 | 44.4532
0.5 | 0.5063 | 0.00964 | -0.0808 | 52.5207
1 | 0.5609 | 0.00932 | -0.0803 | 60.1824
1.5 | 0.6152 | 0.00937 | -0.0799 | 65.6564
3.5 | 0.8324 | 0.00843 | -0.0788 | 98.7426
4 | 0.8867 | 0.00877 | -0.0785 | 101.106
4.5 | 0.9409 | 0.00912 | -0.0782 | 103.1689
5 | 0.9944 | 0.00953 | -0.0778 | 104.3442
5.5 | 1.0471 | 0.01001 | -0.0773 | 104.6054
6 | 1.0989 | 0.01057 | -0.0767 | 103.964
6.5 | 1.1493 | 0.01126 | -0.076 | 102.0693
7 | 1.1974 | 0.01221 | -0.075 | 98.0672
7.5 | 1.237 | 0.01409 | -0.0731 | 87.7928
8 | 1.2819 | 0.01526 | -0.0717 | 84.0039
8.5 | 1.3144 | 0.01764 | -0.0687 | 74.5125
9 | 1.3538 | 0.01911 | -0.0663 | 70.8425
9.5 | 1.3861 | 0.02104 | -0.0631 | 65.8793
10 | 1.4069 | 0.0235 | -0.0584 | 59.8681
10.5 | 1.4224 | 0.02573 | -0.0532 | 55.2818
11 | 1.4302 | 0.02889 | -0.0485 | 49.505
11.5 | 1.4333 | 0.03297 | -0.0448 | 43.4729
12 | 1.4316 | 0.03806 | -0.0423 | 37.6143
12.5 | 1.4251 | 0.04409 | -0.0403 | 32.3225
13 | 1.4172 | 0.05039 | -0.0376 | 28.1246
13.5 | 1.4182 | 0.05609 | -0.0363 | 25.2844
14 | 1.4169 | 0.0624 | -0.0367 | 22.7067
14.5 | 1.4123 | 0.06948 | -0.0375 | 20.3267
15 | 1.4044 | 0.07736 | -0.0388 | 18.1541
15.5 | 1.3925 | 0.08616 | -0.0408 | 16.1618
16 | 1.3765 | 0.09611 | -0.0439 | 14.3221
16.5 | 1.3563 | 0.10728 | -0.0483 | 12.6426

## 29. Re 500k Mach 0.25 (1)
BIGFOIL.COM POLAR EXPORT
goe326
GOE 326 (PFALZ 55) |  |  |  | Cl Max: | 1.544 | at alpha= | 10.5 | deg
JavaFoil+Calcfoil stall+Eppler ext transition |  |  |  | L/D Max: | 92.442 | at alpha= | 4 | deg
Re: | 500000 |  |  | Cd Min: | 0.00966 | at alpha= | -0.5 | deg
Mach: | 0.25 |  |  | Cl=0 at alpha= | -4.4546 | deg
|  |  |  | @ Cl=0.1, Cd= | 0.035302
|  |  |  | @ Cl=0.4, Cd= | 0.018079
|  |  |  | @ Cl=0.6, Cd= | 0.010469
alpha (deg) | Cl | Cd | Cm | Cl/Cd
-16 | -0.059 | 0.22799 | -0.023 | -0.259
-15.5 | -0.156 | 0.22816 | -0.022 | -0.685
-15 | -0.204 | 0.2218 | -0.022 | -0.918
-14.5 | -0.244 | 0.19321 | -0.023 | -1.261
-14 | -0.279 | 0.16966 | -0.024 | -1.643
-13.5 | -0.309 | 0.14933 | -0.025 | -2.072
-13 | -0.336 | 0.1347 | -0.025 | -2.492
-12.5 | -0.357 | 0.12244 | -0.026 | -2.914
-12 | -0.373 | 0.1098 | -0.026 | -3.393
-11.5 | -0.382 | 0.09679 | -0.026 | -3.951
-11 | -0.386 | 0.08954 | -0.026 | -4.312
-10.5 | -0.384 | 0.0836 | -0.027 | -4.591
-10 | -0.375 | 0.07714 | -0.027 | -4.867
-9.5 | -0.361 | 0.07178 | -0.028 | -5.031
-9 | -0.341 | 0.06652 | -0.028 | -5.123
-8.5 | -0.312 | 0.06178 | -0.029 | -5.043
-8 | -0.28 | 0.05805 | -0.03 | -4.819
-7.5 | -0.246 | 0.05371 | -0.03 | -4.575
-7 | -0.209 | 0.0515 | -0.031 | -4.068
-6.5 | -0.171 | 0.04839 | -0.031 | -3.543
-6 | -0.132 | 0.04571 | -0.032 | -2.881
-5.5 | -0.091 | 0.04328 | -0.032 | -2.091
-5 | -0.048 | 0.04112 | -0.033 | -1.168
-4.5 | -0.004 | 0.03918 | -0.034 | -0.114
-4 | 0.04 | 0.03715 | -0.035 | 1.079
-3.5 | 0.085 | 0.03571 | -0.036 | 2.391
-3 | 0.131 | 0.03446 | -0.036 | 3.813
-2.5 | 0.178 | 0.03363 | -0.037 | 5.29
-2 | 0.225 | 0.03323 | -0.039 | 6.777
-1.5 | 0.273 | 0.03229 | -0.042 | 8.46
-1 | 0.322 | 0.03047 | -0.045 | 10.557
-0.5 | 0.453 | 0.00966 | -0.081 | 46.881
0 | 0.516 | 0.01076 | -0.082 | 47.906
0.5 | 0.575 | 0.01093 | -0.083 | 52.562
1 | 0.633 | 0.00986 | -0.084 | 64.21
1.5 | 0.692 | 0.01008 | -0.085 | 68.698
2 | 0.751 | 0.01168 | -0.086 | 64.344
2.5 | 0.81 | 0.01199 | -0.087 | 67.589
3 | 0.869 | 0.01134 | -0.088 | 76.675
3.5 | 0.928 | 0.01176 | -0.089 | 78.955
4 | 0.987 | 0.01068 | -0.09 | 92.442
4.5 | 1.045 | 0.01296 | -0.091 | 80.66
5 | 1.104 | 0.01335 | -0.091 | 82.709
5.5 | 1.162 | 0.01379 | -0.092 | 84.257
6 | 1.22 | 0.01427 | -0.093 | 85.466
6.5 | 1.277 | 0.01803 | -0.094 | 70.825
7 | 1.333 | 0.01858 | -0.095 | 71.734
7.5 | 1.388 | 0.01937 | -0.096 | 71.64
8 | 1.442 | 0.01664 | -0.097 | 86.669
8.5 | 1.493 | 0.01745 | -0.097 | 85.56
9 | 1.532 | 0.02198 | -0.098 | 69.724
9.5 | 1.531 | 0.02354 | -0.097 | 65.066
10 | 1.538 | 0.02771 | -0.096 | 55.51
10.5 | 1.544 | 0.03018 | -0.097 | 51.169
11 | 1.535 | 0.03337 | -0.096 | 45.997
11.5 | 1.511 | 0.03743 | -0.096 | 40.363
12 | 1.477 | 0.04208 | -0.095 | 35.113
12.5 | 1.436 | 0.04672 | -0.094 | 30.727
13 | 1.348 | 0.06048 | -0.09 | 22.296
13.5 | 1.259 | 0.0762 | -0.085 | 16.529
14 | 1.127 | 0.1091 | -0.067 | 10.328
14.5 | 1.043 | 0.12544 | -0.056 | 8.311
15 | 0.959 | 0.1366 | -0.044 | 7.021
15.5 | 0.875 | 0.14928 | -0.044 | 5.864

## 30. Re 500k Mach 0.25 (2)
BIGFOIL.COM POLAR EXPORT
goe326
GOE 326 (PFALZ 55) |  |  |  | Cl Max: | 1.4197 | at alpha= | 11 | deg
XFOIL ncrit=9 |  |  |  | L/D Max: | 103.826 | at alpha= | 5 | deg
Re: | 500000 |  |  | Cd Min: | 0.12245 | at alpha= | 16 | deg
Mach: | 0.25 |  |  | Cl=0 at alpha= | -99 | deg
|  |  |  | @ Cl=0.1, Cd= | 0.01035
|  |  |  | @ Cl=0.4, Cd= | 0.01035
|  |  |  | @ Cl=0.6, Cd= | 0.0096043
alpha (deg) | Cl | Cd | Cm | Cl/Cd
0 | 0.4647 | 0.01035 | -0.0833 | 44.8986
0.5 | 0.5215 | 0.01 | -0.0827 | 52.15
1 | 0.5772 | 0.00958 | -0.0822 | 60.2505
1.5 | 0.6336 | 0.00964 | -0.0818 | 65.7261
2 | 0.6886 | 0.00768 | -0.0816 | 89.6615
2.5 | 0.7451 | 0.00802 | -0.0811 | 92.9052
3 | 0.8017 | 0.00835 | -0.0807 | 96.012
3.5 | 0.8584 | 0.00867 | -0.0804 | 99.0081
4 | 0.9145 | 0.00904 | -0.0799 | 101.1615
4.5 | 0.9704 | 0.00943 | -0.0794 | 102.9056
5 | 1.0258 | 0.00988 | -0.0788 | 103.8259
5.5 | 1.0802 | 0.01041 | -0.0781 | 103.7656
6 | 1.1338 | 0.01102 | -0.0772 | 102.8857
6.5 | 1.1851 | 0.01184 | -0.0761 | 100.0929
7 | 1.2291 | 0.01343 | -0.0741 | 91.519
7.5 | 1.2729 | 0.01498 | -0.072 | 84.9733
8 | 1.3179 | 0.01628 | -0.07 | 80.9521
8.5 | 1.3478 | 0.01883 | -0.0659 | 71.5773
9 | 1.3837 | 0.02058 | -0.0624 | 67.2352
9.5 | 1.4034 | 0.02306 | -0.057 | 60.8586
10 | 1.41 | 0.02618 | -0.0507 | 53.8579
10.5 | 1.4187 | 0.02972 | -0.0465 | 47.7355
11 | 1.4197 | 0.03454 | -0.0433 | 41.1031
11.5 | 1.4164 | 0.0404 | -0.0415 | 35.0594
12 | 1.4094 | 0.04707 | -0.0404 | 29.9426
12.5 | 1.3996 | 0.0543 | -0.0398 | 25.7753
13 | 1.3885 | 0.06176 | -0.0392 | 22.4822
13.5 | 1.3788 | 0.06914 | -0.0381 | 19.9421
14 | 1.3674 | 0.07745 | -0.0384 | 17.6553
14.5 | 1.3532 | 0.08731 | -0.042 | 15.4988
15 | 1.3358 | 0.09813 | -0.0462 | 13.6126
15.5 | 1.3155 | 0.10983 | -0.0513 | 11.9776
16 | 1.2935 | 0.12245 | -0.0574 | 10.5635

## 31. Re 500k Mach 0.50 (1)
BIGFOIL.COM POLAR EXPORT
goe326
GOE 326 (PFALZ 55) |  |  |  | Cl Max: | 1.556 | at alpha= | 8.5 | deg
JavaFoil+Calcfoil stall+Eppler ext transition |  |  |  | L/D Max: | 81.586 | at alpha= | 5 | deg
Re: | 500000 |  |  | Cd Min: | 0.00991 | at alpha= | 0 | deg
Mach: | 0.5 |  |  | Cl=0 at alpha= | -4.4479 | deg
|  |  |  | @ Cl=0.1, Cd= | 0.037034
|  |  |  | @ Cl=0.4, Cd= | 0.030978
|  |  |  | @ Cl=0.6, Cd= | 0.00995
alpha (deg) | Cl | Cd | Cm | Cl/Cd
-20 | -0.734 | 0.20067 | -0.024 | -3.659
-19.5 | -0.712 | 0.20111 | -0.024 | -3.54
-19 | -0.69 | 0.1867 | -0.025 | -3.697
-18.5 | -0.668 | 0.18282 | -0.026 | -3.656
-18 | -0.646 | 0.17446 | -0.026 | -3.704
-17.5 | -0.624 | 0.17037 | -0.026 | -3.662
-17 | -0.602 | 0.16565 | -0.027 | -3.632
-16.5 | -0.579 | 0.16092 | -0.028 | -3.599
-16 | -0.557 | 0.15545 | -0.028 | -3.58
-15.5 | -0.534 | 0.15032 | -0.028 | -3.551
-15 | -0.511 | 0.14644 | -0.029 | -3.49
-14.5 | -0.488 | 0.15557 | -0.029 | -3.135
-14 | -0.465 | 0.15209 | -0.03 | -3.055
-13.5 | -0.441 | 0.14929 | -0.03 | -2.957
-13 | -0.418 | 0.14299 | -0.031 | -2.924
-12.5 | -0.395 | 0.14037 | -0.031 | -2.812
-12 | -0.371 | 0.13588 | -0.032 | -2.731
-11.5 | -0.348 | 0.13488 | -0.033 | -2.578
-11 | -0.323 | 0.12026 | -0.031 | -2.684
-10.5 | -0.299 | 0.11396 | -0.031 | -2.622
-10 | -0.275 | 0.11091 | -0.031 | -2.477
-9.5 | -0.251 | 0.10799 | -0.032 | -2.321
-9 | -0.226 | 0.10822 | -0.032 | -2.091
-8.5 | -0.202 | 0.10287 | -0.033 | -1.963
-8 | -0.177 | 0.10048 | -0.033 | -1.766
-7.5 | -0.153 | 0.09999 | -0.033 | -1.528
-7 | -0.128 | 0.08577 | -0.035 | -1.494
-6.5 | -0.103 | 0.08044 | -0.036 | -1.284
-6 | -0.117 | 0.05533 | -0.035 | -2.118
-5.5 | -0.089 | 0.04876 | -0.035 | -1.827
-5 | -0.05 | 0.04475 | -0.036 | -1.107
-4.5 | -0.005 | 0.04169 | -0.037 | -0.113
-4 | 0.043 | 0.0393 | -0.038 | 1.1
-3.5 | 0.093 | 0.03725 | -0.039 | 2.501
-3 | 0.144 | 0.03568 | -0.04 | 4.049
-2.5 | 0.197 | 0.03512 | -0.04 | 5.6
-2 | 0.25 | 0.03421 | -0.042 | 7.294
-1.5 | 0.303 | 0.03354 | -0.043 | 9.029
-1 | 0.358 | 0.03146 | -0.047 | 11.365
-0.5 | 0.412 | 0.03084 | -0.05 | 13.367
0 | 0.576 | 0.00991 | -0.092 | 58.085
0.5 | 0.642 | 0.01002 | -0.093 | 64.06
1 | 0.707 | 0.0103 | -0.094 | 68.675
1.5 | 0.773 | 0.01052 | -0.095 | 73.521
2 | 0.839 | 0.01083 | -0.096 | 77.436
2.5 | 0.905 | 0.01289 | -0.097 | 70.171
3 | 0.97 | 0.01338 | -0.098 | 72.502
3.5 | 1.035 | 0.01305 | -0.099 | 79.308
4 | 1.1 | 0.01384 | -0.1 | 79.47
4.5 | 1.164 | 0.0144 | -0.101 | 80.863
5 | 1.228 | 0.01505 | -0.102 | 81.586
5.5 | 1.291 | 0.01922 | -0.103 | 67.177
6 | 1.353 | 0.02013 | -0.104 | 67.207
6.5 | 1.385 | 0.02121 | -0.103 | 65.306
7 | 1.437 | 0.02252 | -0.104 | 63.786
7.5 | 1.483 | 0.02422 | -0.104 | 61.253
8 | 1.527 | 0.02605 | -0.104 | 58.623
8.5 | 1.556 | 0.02848 | -0.105 | 54.635
9 | 1.531 | 0.03235 | -0.104 | 47.312
9.5 | 1.42 | 0.0429 | -0.102 | 33.102
10 | 0.769 | 0.10145 | -0.044 | 7.579
10.5 | 0.797 | 0.1046 | -0.046 | 7.618
11 | 0.833 | 0.11589 | -0.063 | 7.189
11.5 | 0.853 | 0.12436 | -0.051 | 6.861
12 | 0.882 | 0.13722 | -0.054 | 6.425
12.5 | 0.912 | 0.14338 | -0.06 | 6.362
13 | 0.941 | 0.15108 | -0.061 | 6.226
13.5 | 0.969 | 0.1677 | -0.063 | 5.781

## 32. Re 500k Mach 0.50 (2)
BIGFOIL.COM POLAR EXPORT
goe326
GOE 326 (PFALZ 55) |  |  |  | Cl Max: | 1.4439 | at alpha= | 9 | deg
XFOIL ncrit=9 |  |  |  | L/D Max: | 101.112 | at alpha= | 5 | deg
Re: | 500000 |  |  | Cd Min: | 0.27492 | at alpha= | -20 | deg
Mach: | 0.5 |  |  | Cl=0 at alpha= | -3.9815 | deg
|  |  |  | @ Cl=0.1, Cd= | 0.030938
|  |  |  | @ Cl=0.4, Cd= | 0.013844
|  |  |  | @ Cl=0.6, Cd= | 0.011003
alpha (deg) | Cl | Cd | Cm | Cl/Cd
-20 | -0.7549 | 0.27492 | 0.0655 | -2.7459
-19.5 | -0.7312 | 0.26673 | 0.0603 | -2.7413
-19 | -0.7069 | 0.25862 | 0.0548 | -2.7334
-18 | -0.6614 | 0.24235 | 0.0452 | -2.7291
-17.5 | -0.6388 | 0.23487 | 0.0409 | -2.7198
-17 | -0.6159 | 0.22725 | 0.0364 | -2.7102
-16.5 | -0.5931 | 0.21947 | 0.0319 | -2.7024
-16 | -0.5699 | 0.2117 | 0.0271 | -2.692
-15.5 | -0.548 | 0.2043 | 0.022 | -2.6823
-15 | -0.5268 | 0.19625 | 0.018 | -2.6843
-14.5 | -0.5059 | 0.18847 | 0.0151 | -2.6842
-14 | -0.4851 | 0.18123 | 0.0115 | -2.6767
-13.5 | -0.4646 | 0.17383 | 0.0079 | -2.6727
-13 | -0.4448 | 0.16675 | 0.003 | -2.6675
-12 | -0.4084 | 0.15139 | -0.0031 | -2.6977
-11.5 | -0.3902 | 0.14438 | -0.0055 | -2.7026
-11 | -0.3725 | 0.13748 | -0.0084 | -2.7095
-10.5 | -0.3552 | 0.13047 | -0.0115 | -2.7225
-10 | -0.3403 | 0.12395 | -0.0163 | -2.7455
-9.5 | -0.3287 | 0.11765 | -0.0209 | -2.7939
-9 | -0.3087 | 0.10945 | -0.0208 | -2.8205
-8.5 | -0.292 | 0.10311 | -0.0232 | -2.8319
-8 | -0.2761 | 0.0968 | -0.026 | -2.8523
-7.5 | -0.263 | 0.09096 | -0.0306 | -2.8914
-7 | -0.2367 | 0.08376 | -0.0426 | -2.8259
-6.5 | -0.208 | 0.07517 | -0.0473 | -2.7671
-6 | -0.1854 | 0.0694 | -0.0494 | -2.6715
-5.5 | -0.1531 | 0.0628 | -0.057 | -2.4379
-4.5 | -0.0567 | 0.04717 | -0.0776 | -1.202
-4 | -0.0028 | 0.04117 | -0.0829 | -0.068011
-3.5 | 0.073 | 0.03344 | -0.0916 | 2.183
-3 | 0.1261 | 0.02852 | -0.0929 | 4.4215
-2.5 | 0.1985 | 0.02582 | -0.0939 | 7.6878
-2 | 0.2577 | 0.02004 | -0.0952 | 12.8593
-1.5 | 0.3253 | 0.01849 | -0.0947 | 17.5933
-1 | 0.3924 | 0.01404 | -0.0942 | 27.9487
-0.5 | 0.4584 | 0.01234 | -0.0933 | 37.1475
0 | 0.5227 | 0.01158 | -0.0922 | 45.1382
0.5 | 0.5869 | 0.01108 | -0.0912 | 52.9693
1 | 0.6513 | 0.0107 | -0.0905 | 60.8692
1.5 | 0.7162 | 0.01059 | -0.0898 | 67.6298
2 | 0.7814 | 0.0106 | -0.0891 | 73.717
2.5 | 0.8439 | 0.00894 | -0.0884 | 94.396
3 | 0.9085 | 0.00935 | -0.0874 | 97.1658
3.5 | 0.9728 | 0.00981 | -0.0862 | 99.1641
4 | 1.0368 | 0.01032 | -0.0849 | 100.4651
4.5 | 1.1 | 0.01092 | -0.0833 | 100.7326
5 | 1.1638 | 0.01151 | -0.0816 | 101.1121
5.5 | 1.2245 | 0.01229 | -0.0793 | 99.6338
6 | 1.2812 | 0.01338 | -0.0763 | 95.7549
6.5 | 1.3198 | 0.0157 | -0.0715 | 84.0637
7 | 1.3649 | 0.01738 | -0.0669 | 78.5328
7.5 | 1.405 | 0.01909 | -0.0614 | 73.5987
8.5 | 1.4345 | 0.02602 | -0.0487 | 55.1307
9 | 1.4439 | 0.03103 | -0.0448 | 46.5324
9.5 | 1.4431 | 0.03763 | -0.0427 | 38.3497
10 | 1.4291 | 0.04605 | -0.0423 | 31.0337
10.5 | 1.4072 | 0.05588 | -0.0435 | 25.1825
11 | 1.3812 | 0.06628 | -0.0452 | 20.8389
11.5 | 1.3548 | 0.077 | -0.0474 | 17.5948
12 | 1.3296 | 0.08802 | -0.0502 | 15.1057
12.5 | 1.3048 | 0.09952 | -0.0537 | 13.1109
13 | 1.2799 | 0.11165 | -0.0583 | 11.4635
13.5 | 1.255 | 0.1244 | -0.064 | 10.0884
14 | 1.2303 | 0.1379 | -0.0709 | 8.9217

## 33. Re 750k Mach 0.00 (1)
BIGFOIL.COM POLAR EXPORT
goe326
GOE 326 (PFALZ 55) |  |  |  | Cl Max: | 1.57 | at alpha= | 11.5 | deg
JavaFoil+Calcfoil stall+Eppler ext transition |  |  |  | L/D Max: | 98.087 | at alpha= | 4 | deg
Re: | 750000 |  |  | Cd Min: | 0.00906 | at alpha= | -1 | deg
Mach: | 0 |  |  | Cl=0 at alpha= | -4.4535 | deg
|  |  |  | @ Cl=0.1, Cd= | 0.034032
|  |  |  | @ Cl=0.4, Cd= | 0.0090884
|  |  |  | @ Cl=0.6, Cd= | 0.0096597
alpha (deg) | Cl | Cd | Cm | Cl/Cd
-18.5 | -0.371 | 0.1985 | -0.02 | -1.868
-18 | -0.384 | 0.18693 | -0.02 | -2.052
-17.5 | -0.396 | 0.17802 | -0.021 | -2.226
-17 | -0.409 | 0.16723 | -0.021 | -2.444
-16.5 | -0.42 | 0.15694 | -0.022 | -2.678
-16 | -0.431 | 0.14804 | -0.022 | -2.913
-15.5 | -0.441 | 0.14057 | -0.023 | -3.137
-15 | -0.449 | 0.13331 | -0.024 | -3.371
-14.5 | -0.456 | 0.12321 | -0.024 | -3.703
-14 | -0.461 | 0.11615 | -0.025 | -3.969
-13.5 | -0.464 | 0.1085 | -0.025 | -4.272
-13 | -0.463 | 0.10023 | -0.025 | -4.624
-12.5 | -0.461 | 0.09419 | -0.026 | -4.89
-12 | -0.454 | 0.08856 | -0.025 | -5.13
-11.5 | -0.445 | 0.08307 | -0.026 | -5.358
-11 | -0.432 | 0.07791 | -0.026 | -5.55
-10.5 | -0.416 | 0.07346 | -0.026 | -5.667
-10 | -0.397 | 0.06886 | -0.027 | -5.761
-9.5 | -0.374 | 0.06492 | -0.028 | -5.756
-9 | -0.347 | 0.06069 | -0.028 | -5.717
-8.5 | -0.314 | 0.0571 | -0.029 | -5.507
-8 | -0.28 | 0.05387 | -0.029 | -5.203
-7.5 | -0.245 | 0.05064 | -0.03 | -4.832
-7 | -0.208 | 0.04872 | -0.03 | -4.26
-6.5 | -0.169 | 0.04604 | -0.031 | -3.673
-6 | -0.129 | 0.04372 | -0.031 | -2.96
-5.5 | -0.089 | 0.04151 | -0.032 | -2.137
-5 | -0.047 | 0.03959 | -0.033 | -1.186
-4.5 | -0.004 | 0.03782 | -0.034 | -0.115
-4 | 0.039 | 0.03603 | -0.035 | 1.083
-3.5 | 0.083 | 0.03467 | -0.035 | 2.396
-3 | 0.128 | 0.03298 | -0.039 | 3.885
-2.5 | 0.173 | 0.03201 | -0.04 | 5.415
-2 | 0.219 | 0.0309 | -0.042 | 7.1
-1.5 | 0.325 | 0.00972 | -0.077 | 33.437
-1 | 0.382 | 0.00906 | -0.078 | 42.149
-0.5 | 0.439 | 0.00915 | -0.079 | 47.927
0 | 0.499 | 0.01 | -0.08 | 49.948
0.5 | 0.556 | 0.01064 | -0.081 | 52.297
1 | 0.613 | 0.00937 | -0.082 | 65.459
1.5 | 0.671 | 0.00946 | -0.083 | 70.851
2 | 0.728 | 0.0108 | -0.083 | 67.404
2.5 | 0.785 | 0.01102 | -0.084 | 71.245
3 | 0.842 | 0.01021 | -0.085 | 82.524
3.5 | 0.899 | 0.01062 | -0.086 | 84.709
4 | 0.956 | 0.00975 | -0.087 | 98.087
4.5 | 1.013 | 0.01197 | -0.088 | 84.648
5 | 1.07 | 0.01235 | -0.089 | 86.603
5.5 | 1.126 | 0.01271 | -0.089 | 88.614
6 | 1.183 | 0.01315 | -0.09 | 89.924
6.5 | 1.238 | 0.01605 | -0.091 | 77.173
7 | 1.293 | 0.01394 | -0.092 | 92.778
7.5 | 1.348 | 0.01709 | -0.093 | 78.859
8 | 1.401 | 0.01502 | -0.094 | 93.304
8.5 | 1.452 | 0.01567 | -0.094 | 92.686
9 | 1.495 | 0.0191 | -0.095 | 78.273
9.5 | 1.533 | 0.01995 | -0.096 | 76.842
10 | 1.565 | 0.02102 | -0.097 | 74.452
10.5 | 1.553 | 0.02486 | -0.095 | 62.473
11 | 1.566 | 0.02667 | -0.095 | 58.706
11.5 | 1.57 | 0.02868 | -0.095 | 54.747
12 | 1.567 | 0.03114 | -0.095 | 50.32
12.5 | 1.551 | 0.03469 | -0.095 | 44.698
13 | 1.528 | 0.03855 | -0.094 | 39.632
13.5 | 1.5 | 0.04329 | -0.094 | 34.642
14 | 1.471 | 0.04704 | -0.093 | 31.269
14.5 | 1.425 | 0.05432 | -0.092 | 26.24
15 | 1.369 | 0.06454 | -0.09 | 21.213
15.5 | 1.316 | 0.07515 | -0.088 | 17.513
16 | 1.258 | 0.08855 | -0.085 | 14.209
16.5 | 1.202 | 0.10131 | -0.082 | 11.869

## 34. Re 750k Mach 0.00 (2)
BIGFOIL.COM POLAR EXPORT
goe326
GOE 326 (PFALZ 55) |  |  |  | Cl Max: | 1.4785 | at alpha= | 12.5 | deg
XFOIL ncrit=9 |  |  |  | L/D Max: | 116.354 | at alpha= | 5 | deg
Re: | 750000 |  |  | Cd Min: | 0.24951 | at alpha= | -20 | deg
Mach: | 0 |  |  | Cl=0 at alpha= | -4.0192 | deg
|  |  |  | @ Cl=0.1, Cd= | 0.021507
|  |  |  | @ Cl=0.4, Cd= | 0.0094929
|  |  |  | @ Cl=0.6, Cd= | 0.0086389
alpha (deg) | Cl | Cd | Cm | Cl/Cd
-20 | -0.6881 | 0.24951 | 0.0554 | -2.7578
-19.5 | -0.6702 | 0.24326 | 0.0514 | -2.7551
-19 | -0.6521 | 0.23659 | 0.0474 | -2.7562
-18.5 | -0.6337 | 0.22959 | 0.043 | -2.7601
-17.5 | -0.6007 | 0.21613 | 0.0358 | -2.7793
-17 | -0.5836 | 0.2102 | 0.0325 | -2.7764
-16.5 | -0.5665 | 0.20409 | 0.0291 | -2.7757
-16 | -0.5499 | 0.19759 | 0.0257 | -2.783
-15.5 | -0.5334 | 0.19064 | 0.0223 | -2.7979
-15 | -0.518 | 0.18347 | 0.0183 | -2.8233
-14.5 | -0.5052 | 0.17635 | 0.0143 | -2.8648
-14 | -0.4901 | 0.16956 | 0.0129 | -2.8904
-13.5 | -0.475 | 0.16346 | 0.0103 | -2.9059
-13 | -0.4607 | 0.15698 | 0.0075 | -2.9348
-12.5 | -0.4471 | 0.14975 | 0.0042 | -2.9856
-12 | -0.4374 | 0.14258 | -0.0001 | -3.0678
-11.5 | -0.4259 | 0.1348 | -0.0022 | -3.1595
-11 | -0.4117 | 0.12873 | -0.0038 | -3.1982
-10.5 | -0.3978 | 0.12265 | -0.0062 | -3.2434
-10 | -0.3848 | 0.11625 | -0.0089 | -3.3101
-9.5 | -0.3761 | 0.1087 | -0.0143 | -3.46
-9 | -0.3678 | 0.10153 | -0.0188 | -3.6226
-8.5 | -0.3569 | 0.09405 | -0.0203 | -3.7948
-8 | -0.3413 | 0.08907 | -0.0219 | -3.8318
-7.5 | -0.3333 | 0.08378 | -0.0241 | -3.9783
-7 | -0.2798 | 0.07167 | -0.0471 | -3.904
-6.5 | -0.234 | 0.06118 | -0.0598 | -3.8248
-6 | -0.2068 | 0.05553 | -0.0616 | -3.7241
-5.5 | -0.1451 | 0.04689 | -0.0719 | -3.0945
-5 | -0.0994 | 0.03596 | -0.0781 | -2.7642
-4.5 | -0.0526 | 0.03357 | -0.0789 | -1.5669
-3.5 | 0.0568 | 0.02208 | -0.0818 | 2.5725
-3 | 0.1149 | 0.02131 | -0.0812 | 5.3918
-2.5 | 0.1676 | 0.01577 | -0.0818 | 10.6278
-2 | 0.2244 | 0.01273 | -0.0814 | 17.6277
-1.5 | 0.2806 | 0.01124 | -0.0811 | 24.9644
-1 | 0.3366 | 0.01025 | -0.0808 | 32.839
-0.5 | 0.3926 | 0.00961 | -0.0806 | 40.8533
0 | 0.4476 | 0.00874 | -0.0803 | 51.2128
0.5 | 0.5021 | 0.00861 | -0.08 | 58.3159
1 | 0.5568 | 0.00867 | -0.0797 | 64.2215
1.5 | 0.6124 | 0.00863 | -0.0796 | 70.9618
2.5 | 0.7204 | 0.00691 | -0.0794 | 104.2547
3 | 0.7756 | 0.00717 | -0.0793 | 108.1729
3.5 | 0.8305 | 0.00745 | -0.0791 | 111.4765
4 | 0.8848 | 0.00777 | -0.0789 | 113.8739
4.5 | 0.9389 | 0.00812 | -0.0787 | 115.6281
5 | 0.9925 | 0.00853 | -0.0785 | 116.354
5.5 | 1.0448 | 0.00906 | -0.0781 | 115.3201
6 | 1.0967 | 0.00962 | -0.0776 | 114.0021
6.5 | 1.1463 | 0.01043 | -0.077 | 109.9041
7 | 1.1883 | 0.01212 | -0.0754 | 98.0446
7.5 | 1.2359 | 0.01307 | -0.0744 | 94.5601
8 | 1.2733 | 0.01511 | -0.0722 | 84.2687
8.5 | 1.3165 | 0.01637 | -0.0704 | 80.4215
9 | 1.3587 | 0.01759 | -0.0686 | 77.2428
9.5 | 1.3962 | 0.01911 | -0.0662 | 73.0612
10 | 1.4193 | 0.02163 | -0.0619 | 65.6172
10.5 | 1.4463 | 0.02327 | -0.0581 | 62.153
11 | 1.4609 | 0.02551 | -0.0531 | 57.2677
11.5 | 1.471 | 0.02845 | -0.0488 | 51.7047
12 | 1.4776 | 0.03216 | -0.0455 | 45.9453
12.5 | 1.4785 | 0.03689 | -0.0432 | 40.0786
13 | 1.4669 | 0.04339 | -0.0413 | 33.8073
13.5 | 1.4578 | 0.04995 | -0.0399 | 29.1852
14 | 1.4596 | 0.05575 | -0.0401 | 26.1812
14.5 | 1.4549 | 0.06252 | -0.0405 | 23.271
15 | 1.4483 | 0.06996 | -0.0414 | 20.7018
15.5 | 1.4393 | 0.07799 | -0.0429 | 18.4549
16 | 1.4285 | 0.08664 | -0.045 | 16.4878
16.5 | 1.4151 | 0.09598 | -0.0478 | 14.7437
17 | 1.3996 | 0.10604 | -0.0513 | 13.1988
17.5 | 1.3821 | 0.11686 | -0.0558 | 11.827

## 35. Re 750k Mach 0.10 (1)
BIGFOIL.COM POLAR EXPORT
goe326
GOE 326 (PFALZ 55) |  |  |  | Cl Max: | 1.57 | at alpha= | 10 | deg
JavaFoil+Calcfoil stall+Eppler ext transition |  |  |  | L/D Max: | 98.085 | at alpha= | 4 | deg
Re: | 750000 |  |  | Cd Min: | 0.00911 | at alpha= | -1 | deg
Mach: | 0.1 |  |  | Cl=0 at alpha= | -4.4535 | deg
|  |  |  | @ Cl=0.1, Cd= | 0.034214
|  |  |  | @ Cl=0.4, Cd= | 0.009124
|  |  |  | @ Cl=0.6, Cd= | 0.0097253
alpha (deg) | Cl | Cd | Cm | Cl/Cd
-18 | -0.346 | 0.2002 | -0.021 | -1.728
-17.5 | -0.361 | 0.19048 | -0.021 | -1.894
-17 | -0.375 | 0.17734 | -0.022 | -2.116
-16.5 | -0.389 | 0.1656 | -0.022 | -2.351
-16 | -0.403 | 0.15271 | -0.022 | -2.637
-15.5 | -0.415 | 0.14447 | -0.023 | -2.873
-15 | -0.426 | 0.1362 | -0.024 | -3.128
-14.5 | -0.436 | 0.12758 | -0.024 | -3.414
-14 | -0.443 | 0.11971 | -0.025 | -3.701
-13.5 | -0.448 | 0.11004 | -0.025 | -4.073
-13 | -0.451 | 0.1028 | -0.025 | -4.384
-12.5 | -0.45 | 0.09646 | -0.026 | -4.666
-12 | -0.446 | 0.09062 | -0.026 | -4.923
-11.5 | -0.439 | 0.08403 | -0.026 | -5.221
-11 | -0.428 | 0.07869 | -0.026 | -5.437
-10.5 | -0.413 | 0.07415 | -0.027 | -5.572
-10 | -0.395 | 0.06937 | -0.027 | -5.69
-9.5 | -0.373 | 0.06545 | -0.028 | -5.692
-9 | -0.347 | 0.06112 | -0.028 | -5.67
-8.5 | -0.314 | 0.05739 | -0.029 | -5.478
-8 | -0.281 | 0.05414 | -0.029 | -5.182
-7.5 | -0.245 | 0.05086 | -0.03 | -4.818
-7 | -0.208 | 0.04877 | -0.03 | -4.264
-6.5 | -0.17 | 0.04616 | -0.031 | -3.672
-6 | -0.13 | 0.04381 | -0.032 | -2.963
-5.5 | -0.089 | 0.04158 | -0.032 | -2.14
-5 | -0.047 | 0.03963 | -0.033 | -1.189
-4.5 | -0.004 | 0.03786 | -0.034 | -0.115
-4 | 0.039 | 0.03607 | -0.035 | 1.087
-3.5 | 0.083 | 0.03492 | -0.035 | 2.389
-3 | 0.129 | 0.03301 | -0.039 | 3.897
-2.5 | 0.174 | 0.0321 | -0.04 | 5.425
-2 | 0.22 | 0.0316 | -0.042 | 6.975
-1.5 | 0.327 | 0.00982 | -0.077 | 33.259
-1 | 0.384 | 0.00911 | -0.078 | 42.123
-0.5 | 0.441 | 0.00916 | -0.079 | 48.142
0 | 0.502 | 0.01005 | -0.08 | 49.92
0.5 | 0.559 | 0.01061 | -0.081 | 52.726
1 | 0.616 | 0.00938 | -0.082 | 65.697
1.5 | 0.674 | 0.00946 | -0.083 | 71.219
2 | 0.731 | 0.01079 | -0.084 | 67.81
2.5 | 0.789 | 0.0111 | -0.085 | 71.079
3 | 0.846 | 0.01026 | -0.086 | 82.475
3.5 | 0.904 | 0.01062 | -0.086 | 85.116
4 | 0.961 | 0.0098 | -0.087 | 98.085
4.5 | 1.018 | 0.01204 | -0.088 | 84.588
5 | 1.075 | 0.01239 | -0.089 | 86.76
5.5 | 1.132 | 0.01279 | -0.09 | 88.486
6 | 1.188 | 0.0132 | -0.091 | 90.03
6.5 | 1.244 | 0.01616 | -0.092 | 77.022
7 | 1.299 | 0.01397 | -0.092 | 93.015
7.5 | 1.354 | 0.01721 | -0.093 | 78.682
8 | 1.408 | 0.01514 | -0.094 | 92.986
8.5 | 1.459 | 0.01573 | -0.095 | 92.737
9 | 1.501 | 0.01921 | -0.096 | 78.112
9.5 | 1.538 | 0.0202 | -0.097 | 76.141
10 | 1.57 | 0.02118 | -0.097 | 74.119
10.5 | 1.554 | 0.02528 | -0.095 | 61.478
11 | 1.565 | 0.02713 | -0.096 | 57.669
11.5 | 1.567 | 0.02929 | -0.096 | 53.489
12 | 1.558 | 0.03195 | -0.095 | 48.766
12.5 | 1.538 | 0.03579 | -0.095 | 42.971
13 | 1.513 | 0.0396 | -0.094 | 38.203
13.5 | 1.48 | 0.04473 | -0.094 | 33.077
14 | 1.445 | 0.0492 | -0.093 | 29.376
14.5 | 1.385 | 0.05926 | -0.091 | 23.368
15 | 1.33 | 0.06905 | -0.089 | 19.256

## 36. Re 750k Mach 0.10 (2)
BIGFOIL.COM POLAR EXPORT
goe326
GOE 326 (PFALZ 55) |  |  |  | Cl Max: | 0.6637 | at alpha= | 2 | deg
XFOIL ncrit=9 |  |  |  | L/D Max: | 96.0492 | at alpha= | 2 | deg
Re: | 750000 |  |  | Cd Min: | 0.01287 | at alpha= | -2 | deg
Mach: | 0.1 |  |  | Cl=0 at alpha= | -99 | deg
|  |  |  | @ Cl=0.1, Cd= | 0.01287
|  |  |  | @ Cl=0.4, Cd= | 0.0095577
|  |  |  | @ Cl=0.6, Cd= | 0.0086813
alpha (deg) | Cl | Cd | Cm | Cl/Cd
-2 | 0.2255 | 0.01287 | -0.0818 | 17.5214
-1.5 | 0.2821 | 0.01133 | -0.0815 | 24.8985
-1 | 0.3385 | 0.0103 | -0.0812 | 32.8641
-0.5 | 0.3947 | 0.00964 | -0.081 | 40.944
0 | 0.4501 | 0.00878 | -0.0807 | 51.2642
0.5 | 0.5048 | 0.00866 | -0.0804 | 58.291
1 | 0.5599 | 0.00871 | -0.0801 | 64.2824
1.5 | 0.6158 | 0.00867 | -0.08 | 71.0265
2 | 0.6637 | 0.00691 | -0.079 | 96.0492

## 37. Re 750k Mach 0.25 (1)
BIGFOIL.COM POLAR EXPORT
goe326
GOE 326 (PFALZ 55) |  |  |  | Cl Max: | 1.565 | at alpha= | 9.5 | deg
JavaFoil+Calcfoil stall+Eppler ext transition |  |  |  | L/D Max: | 100.642 | at alpha= | 4 | deg
Re: | 750000 |  |  | Cd Min: | 0.00902 | at alpha= | -1 | deg
Mach: | 0.25 |  |  | Cl=0 at alpha= | -4.4546 | deg
|  |  |  | @ Cl=0.1, Cd= | 0.034375
|  |  |  | @ Cl=0.4, Cd= | 0.0090241
|  |  |  | @ Cl=0.6, Cd= | 0.010078
alpha (deg) | Cl | Cd | Cm | Cl/Cd
-16 | -0.059 | 0.20719 | -0.023 | -0.285
-15.5 | -0.156 | 0.20332 | -0.023 | -0.769
-15 | -0.204 | 0.2147 | -0.023 | -0.949
-14.5 | -0.244 | 0.17991 | -0.024 | -1.355
-14 | -0.279 | 0.15715 | -0.025 | -1.774
-13.5 | -0.31 | 0.13889 | -0.025 | -2.229
-13 | -0.336 | 0.12623 | -0.026 | -2.66
-12.5 | -0.357 | 0.11237 | -0.026 | -3.177
-12 | -0.373 | 0.1032 | -0.027 | -3.612
-11.5 | -0.383 | 0.09328 | -0.027 | -4.101
-11 | -0.386 | 0.08475 | -0.026 | -4.556
-10.5 | -0.384 | 0.07866 | -0.027 | -4.881
-10 | -0.375 | 0.07332 | -0.027 | -5.121
-9.5 | -0.361 | 0.06824 | -0.028 | -5.292
-9 | -0.341 | 0.06341 | -0.029 | -5.375
-8.5 | -0.312 | 0.05943 | -0.029 | -5.243
-8 | -0.28 | 0.0559 | -0.03 | -5.006
-7.5 | -0.246 | 0.0518 | -0.031 | -4.744
-7 | -0.21 | 0.0497 | -0.031 | -4.216
-6.5 | -0.171 | 0.04689 | -0.032 | -3.657
-6 | -0.132 | 0.04435 | -0.032 | -2.97
-5.5 | -0.091 | 0.04206 | -0.033 | -2.152
-5 | -0.048 | 0.03999 | -0.034 | -1.202
-4.5 | -0.004 | 0.03816 | -0.034 | -0.117
-4 | 0.04 | 0.03624 | -0.035 | 1.107
-3.5 | 0.085 | 0.03486 | -0.036 | 2.451
-3 | 0.132 | 0.03334 | -0.039 | 3.951
-2.5 | 0.179 | 0.03235 | -0.041 | 5.517
-2 | 0.226 | 0.03179 | -0.043 | 7.113
-1.5 | 0.335 | 0.00969 | -0.079 | 34.617
-1 | 0.394 | 0.00902 | -0.08 | 43.663
-0.5 | 0.453 | 0.00906 | -0.081 | 49.989
0 | 0.516 | 0.0101 | -0.082 | 51.07
0.5 | 0.575 | 0.01072 | -0.083 | 53.58
1 | 0.633 | 0.00923 | -0.084 | 68.62
1.5 | 0.692 | 0.00937 | -0.085 | 73.873
2 | 0.751 | 0.01091 | -0.086 | 68.858
2.5 | 0.81 | 0.01116 | -0.087 | 72.635
3 | 0.869 | 0.01042 | -0.088 | 83.434
3.5 | 0.928 | 0.01084 | -0.089 | 85.621
4 | 0.987 | 0.00981 | -0.09 | 100.642
4.5 | 1.045 | 0.01208 | -0.091 | 86.557
5 | 1.104 | 0.01243 | -0.091 | 88.796
5.5 | 1.162 | 0.01284 | -0.092 | 90.487
6 | 1.22 | 0.01328 | -0.093 | 91.847
6.5 | 1.277 | 0.01674 | -0.094 | 76.282
7 | 1.333 | 0.01724 | -0.095 | 77.324
7.5 | 1.388 | 0.0179 | -0.096 | 77.532
8 | 1.442 | 0.01539 | -0.097 | 93.693
8.5 | 1.493 | 0.01614 | -0.097 | 92.466
9 | 1.532 | 0.02018 | -0.098 | 75.924
9.5 | 1.565 | 0.02139 | -0.099 | 73.187
10 | 1.546 | 0.02554 | -0.097 | 60.538
10.5 | 1.552 | 0.02769 | -0.097 | 56.056
11 | 1.548 | 0.03024 | -0.097 | 51.177
11.5 | 1.524 | 0.03367 | -0.097 | 45.279
12 | 1.487 | 0.03827 | -0.096 | 38.856
12.5 | 1.446 | 0.04218 | -0.095 | 34.29
13 | 1.376 | 0.05139 | -0.093 | 26.785
13.5 | 1.288 | 0.06366 | -0.09 | 20.238
14 | 1.199 | 0.07647 | -0.086 | 15.683
14.5 | 1.074 | 0.10667 | -0.074 | 10.067

## 38. Re 750k Mach 0.25 (2)
BIGFOIL.COM POLAR EXPORT
goe326
GOE 326 (PFALZ 55) |  |  |  | Cl Max: | 1.4477 | at alpha= | 11.5 | deg
XFOIL ncrit=9 |  |  |  | L/D Max: | 115.764 | at alpha= | 5 | deg
Re: | 750000 |  |  | Cd Min: | 0.13067 | at alpha= | 16.5 | deg
Mach: | 0.25 |  |  | Cl=0 at alpha= | -99 | deg
|  |  |  | @ Cl=0.1, Cd= | 0.01384
|  |  |  | @ Cl=0.4, Cd= | 0.0099111
|  |  |  | @ Cl=0.6, Cd= | 0.0088661
alpha (deg) | Cl | Cd | Cm | Cl/Cd
-2 | 0.2316 | 0.01384 | -0.0843 | 16.7341
-1.5 | 0.2903 | 0.01182 | -0.0839 | 24.5601
-1 | 0.3486 | 0.01061 | -0.0836 | 32.8558
-0.5 | 0.4067 | 0.00982 | -0.0832 | 41.4155
0 | 0.4633 | 0.00909 | -0.0828 | 50.9681
0.5 | 0.5197 | 0.0089 | -0.0824 | 58.3933
1 | 0.5769 | 0.00889 | -0.0821 | 64.8931
1.5 | 0.6348 | 0.00883 | -0.082 | 71.8913
2 | 0.6925 | 0.00875 | -0.0819 | 79.1429
4 | 0.9183 | 0.00805 | -0.0807 | 114.0745
4.5 | 0.9745 | 0.00846 | -0.0803 | 115.1891
5 | 1.0303 | 0.0089 | -0.0798 | 115.764
5.5 | 1.0848 | 0.00947 | -0.0792 | 114.5512
6 | 1.1383 | 0.01016 | -0.0783 | 112.0374
6.5 | 1.1856 | 0.0115 | -0.0768 | 103.0957
7 | 1.232 | 0.0129 | -0.0751 | 95.5039
7.5 | 1.2805 | 0.01398 | -0.0735 | 91.5951
8 | 1.3171 | 0.01617 | -0.0703 | 81.4533
8.5 | 1.3595 | 0.01761 | -0.0676 | 77.2005
9 | 1.3977 | 0.01923 | -0.0644 | 72.6833
9.5 | 1.4234 | 0.0215 | -0.0598 | 66.2047
10 | 1.4298 | 0.02441 | -0.0529 | 58.5744
10.5 | 1.4423 | 0.02744 | -0.0483 | 52.562
11 | 1.4475 | 0.03161 | -0.0448 | 45.7925
11.5 | 1.4477 | 0.03688 | -0.0425 | 39.2543
12 | 1.4439 | 0.04308 | -0.0412 | 33.5167
12.5 | 1.4356 | 0.05012 | -0.0407 | 28.6433
13 | 1.4229 | 0.05796 | -0.0409 | 24.5497
13.5 | 1.404 | 0.06646 | -0.0406 | 21.1255
14 | 1.3926 | 0.07521 | -0.0424 | 18.5162
14.5 | 1.3801 | 0.08459 | -0.045 | 16.3152
15 | 1.3636 | 0.0948 | -0.0482 | 14.384
15.5 | 1.3445 | 0.10594 | -0.0523 | 12.6911
16 | 1.3235 | 0.11788 | -0.0574 | 11.2275
16.5 | 1.3016 | 0.13067 | -0.0636 | 9.961

## 39. Re 750k Mach 0.50 (1)
BIGFOIL.COM POLAR EXPORT
goe326
GOE 326 (PFALZ 55) |  |  |  | Cl Max: | 1.564 | at alpha= | 8.5 | deg
JavaFoil+Calcfoil stall+Eppler ext transition |  |  |  | L/D Max: | 87.734 | at alpha= | 5 | deg
Re: | 750000 |  |  | Cd Min: | 0.00913 | at alpha= | -1 | deg
Mach: | 0.5 |  |  | Cl=0 at alpha= | -4.4479 | deg
|  |  |  | @ Cl=0.1, Cd= | 0.036002
|  |  |  | @ Cl=0.4, Cd= | 0.015766
|  |  |  | @ Cl=0.6, Cd= | 0.0093691
alpha (deg) | Cl | Cd | Cm | Cl/Cd
-20 | -0.735 | 0.18773 | -0.025 | -3.913
-19.5 | -0.712 | 0.19128 | -0.025 | -3.724
-19 | -0.69 | 0.17533 | -0.025 | -3.938
-18.5 | -0.669 | 0.17065 | -0.026 | -3.918
-18 | -0.646 | 0.16605 | -0.026 | -3.893
-17.5 | -0.624 | 0.15911 | -0.027 | -3.922
-17 | -0.602 | 0.15433 | -0.027 | -3.899
-16.5 | -0.579 | 0.14949 | -0.028 | -3.875
-16 | -0.557 | 0.1459 | -0.028 | -3.815
-15.5 | -0.534 | 0.14016 | -0.029 | -3.809
-15 | -0.511 | 0.13756 | -0.029 | -3.716
-14.5 | -0.488 | 0.14225 | -0.029 | -3.429
-14 | -0.465 | 0.14012 | -0.03 | -3.317
-13.5 | -0.442 | 0.13543 | -0.03 | -3.26
-13 | -0.418 | 0.1308 | -0.031 | -3.197
-12.5 | -0.395 | 0.12898 | -0.032 | -3.061
-12 | -0.371 | 0.12526 | -0.032 | -2.963
-11.5 | -0.348 | 0.12029 | -0.034 | -2.891
-11 | -0.323 | 0.11101 | -0.031 | -2.909
-10.5 | -0.299 | 0.10503 | -0.031 | -2.845
-10 | -0.275 | 0.10209 | -0.031 | -2.692
-9.5 | -0.251 | 0.09927 | -0.032 | -2.525
-9 | -0.226 | 0.0991 | -0.032 | -2.284
-8.5 | -0.202 | 0.09432 | -0.033 | -2.142
-8 | -0.177 | 0.09197 | -0.033 | -1.93
-7.5 | -0.153 | 0.09099 | -0.034 | -1.68
-7 | -0.128 | 0.0783 | -0.036 | -1.637
-6.5 | -0.103 | 0.07548 | -0.037 | -1.369
-6 | -0.117 | 0.05232 | -0.035 | -2.241
-5.5 | -0.089 | 0.04682 | -0.035 | -1.903
-5 | -0.05 | 0.04323 | -0.037 | -1.146
-4.5 | -0.005 | 0.04041 | -0.037 | -0.117
-4 | 0.043 | 0.03799 | -0.038 | 1.138
-3.5 | 0.093 | 0.0362 | -0.039 | 2.575
-3 | 0.145 | 0.03473 | -0.04 | 4.161
-2.5 | 0.197 | 0.03422 | -0.041 | 5.75
-2 | 0.25 | 0.03326 | -0.043 | 7.512
-1.5 | 0.304 | 0.0321 | -0.047 | 9.474
-1 | 0.439 | 0.00913 | -0.09 | 48.096
-0.5 | 0.505 | 0.00923 | -0.091 | 54.742
0 | 0.576 | 0.00934 | -0.092 | 61.682
0.5 | 0.642 | 0.00942 | -0.093 | 68.107
1 | 0.707 | 0.00958 | -0.094 | 73.865
1.5 | 0.773 | 0.00987 | -0.095 | 78.308
2 | 0.839 | 0.01012 | -0.096 | 82.935
2.5 | 0.905 | 0.01195 | -0.097 | 75.741
3 | 0.97 | 0.01244 | -0.098 | 78.017
3.5 | 1.035 | 0.012 | -0.099 | 86.269
4 | 1.1 | 0.0129 | -0.1 | 85.256
4.5 | 1.164 | 0.01341 | -0.101 | 86.803
5 | 1.228 | 0.014 | -0.102 | 87.734
5.5 | 1.291 | 0.01777 | -0.103 | 72.624
6 | 1.353 | 0.01864 | -0.104 | 72.578
6.5 | 1.413 | 0.0196 | -0.105 | 72.094
7 | 1.442 | 0.02072 | -0.104 | 69.583
7.5 | 1.49 | 0.02226 | -0.104 | 66.927
8 | 1.534 | 0.02381 | -0.105 | 64.431
8.5 | 1.564 | 0.02593 | -0.105 | 60.309
9 | 1.544 | 0.02919 | -0.105 | 52.905
9.5 | 1.428 | 0.03905 | -0.102 | 36.561
10 | 0.769 | 0.09391 | -0.045 | 8.191
10.5 | 0.802 | 0.10095 | -0.059 | 7.945
11 | 0.837 | 0.10723 | -0.068 | 7.81
11.5 | 0.854 | 0.11394 | -0.052 | 7.491
12 | 0.884 | 0.12847 | -0.058 | 6.88
12.5 | 0.913 | 0.13188 | -0.061 | 6.922
13 | 0.942 | 0.13893 | -0.062 | 6.777
13.5 | 0.971 | 0.1472 | -0.065 | 6.595

## 40. Re 750k Mach 0.50 (2)
BIGFOIL.COM POLAR EXPORT
goe326
GOE 326 (PFALZ 55) |  |  |  | Cl Max: | 1.4607 | at alpha= | 9 | deg
XFOIL ncrit=9 |  |  |  | L/D Max: | 113.895 | at alpha= | 4.5 | deg
Re: | 750000 |  |  | Cd Min: | 0.27489 | at alpha= | -20 | deg
Mach: | 0.5 |  |  | Cl=0 at alpha= | -4.0545 | deg
|  |  |  | @ Cl=0.1, Cd= | 0.029485
|  |  |  | @ Cl=0.4, Cd= | 0.012138
|  |  |  | @ Cl=0.6, Cd= | 0.0097723
alpha (deg) | Cl | Cd | Cm | Cl/Cd
-20 | -0.7557 | 0.27489 | 0.0659 | -2.7491
-19.5 | -0.7316 | 0.26649 | 0.0606 | -2.7453
-19 | -0.7078 | 0.25828 | 0.0552 | -2.7404
-18 | -0.6628 | 0.24211 | 0.0458 | -2.7376
-17.5 | -0.6401 | 0.23465 | 0.0413 | -2.7279
-17 | -0.6172 | 0.227 | 0.0368 | -2.7189
-16.5 | -0.5941 | 0.21908 | 0.0322 | -2.7118
-16 | -0.5712 | 0.21118 | 0.0274 | -2.7048
-15.5 | -0.5493 | 0.20344 | 0.0227 | -2.7001
-15 | -0.5283 | 0.19535 | 0.0188 | -2.7044
-14.5 | -0.5077 | 0.18797 | 0.0156 | -2.701
-14 | -0.4869 | 0.1808 | 0.012 | -2.693
-13.5 | -0.4664 | 0.17335 | 0.0083 | -2.6905
-13 | -0.4465 | 0.16563 | 0.004 | -2.6958
-12.5 | -0.4292 | 0.15839 | -0.0003 | -2.7098
-12 | -0.4106 | 0.15067 | -0.0021 | -2.7252
-11.5 | -0.3925 | 0.14382 | -0.005 | -2.7291
-11 | -0.3748 | 0.13685 | -0.0079 | -2.7388
-10.5 | -0.3576 | 0.12964 | -0.0113 | -2.7584
-10 | -0.343 | 0.12261 | -0.0157 | -2.7975
-9.5 | -0.3297 | 0.11564 | -0.0196 | -2.8511
-9 | -0.312 | 0.10826 | -0.0204 | -2.882
-8.5 | -0.2944 | 0.10224 | -0.0227 | -2.8795
-8 | -0.2779 | 0.0958 | -0.0263 | -2.9008
-7.5 | -0.2566 | 0.08863 | -0.0346 | -2.8952
-6.5 | -0.2231 | 0.0745 | -0.0429 | -2.9946
-6 | -0.1978 | 0.06874 | -0.0463 | -2.8775
-5.5 | -0.1522 | 0.0613 | -0.0607 | -2.4829
-4.5 | -0.0621 | 0.04539 | -0.0769 | -1.3681
-4 | 0.0076 | 0.0394 | -0.085 | 0.19289
-3.5 | 0.0714 | 0.03242 | -0.09 | 2.2023
-3 | 0.1244 | 0.02698 | -0.0923 | 4.6108
-2.5 | 0.197 | 0.02347 | -0.0933 | 8.3937
-2 | 0.2584 | 0.01785 | -0.0946 | 14.4762
-1.5 | 0.3258 | 0.01435 | -0.0942 | 22.7038
-1 | 0.3922 | 0.01227 | -0.0935 | 31.9641
-0.5 | 0.4571 | 0.01117 | -0.0926 | 40.9221
0 | 0.5227 | 0.01066 | -0.0919 | 49.0338
0.5 | 0.5876 | 0.00981 | -0.0913 | 59.8981
1 | 0.6534 | 0.00961 | -0.0908 | 67.9917
1.5 | 0.7196 | 0.00958 | -0.0903 | 75.1148
2 | 0.7856 | 0.00959 | -0.0898 | 81.9187
2.5 | 0.8483 | 0.00788 | -0.0892 | 107.6523
3 | 0.9136 | 0.00828 | -0.0883 | 110.3382
3.5 | 0.9786 | 0.00872 | -0.0873 | 112.2248
4 | 1.0435 | 0.0092 | -0.0862 | 113.4239
4.5 | 1.1082 | 0.00973 | -0.0848 | 113.8952
5 | 1.1718 | 0.01037 | -0.0831 | 112.999
5.5 | 1.2332 | 0.01121 | -0.0809 | 110.0089
6 | 1.2779 | 0.0133 | -0.0769 | 96.0827
6.5 | 1.3319 | 0.0146 | -0.0734 | 91.226
7 | 1.3844 | 0.0159 | -0.0695 | 87.0692
7.5 | 1.4094 | 0.0185 | -0.0624 | 76.1838
8 | 1.4347 | 0.02096 | -0.0555 | 68.4494
8.5 | 1.4508 | 0.02462 | -0.0498 | 58.9277
9 | 1.4607 | 0.02953 | -0.0458 | 49.465
9.5 | 1.4574 | 0.03635 | -0.0438 | 40.0935
10 | 1.4432 | 0.04478 | -0.0433 | 32.2287
10.5 | 1.4221 | 0.05453 | -0.0443 | 26.0792
11 | 1.3962 | 0.06486 | -0.0459 | 21.5264
11.5 | 1.3687 | 0.07567 | -0.0481 | 18.0877
12 | 1.3414 | 0.08693 | -0.051 | 15.4308
12.5 | 1.315 | 0.09861 | -0.0547 | 13.3354
13 | 1.2894 | 0.11078 | -0.0592 | 11.6393
13.5 | 1.2649 | 0.12338 | -0.0646 | 10.2521
14 | 1.2422 | 0.1365 | -0.071 | 9.1004

## 41. Re 1M Mach 0.00 (1)
BIGFOIL.COM POLAR EXPORT
goe326
GOE 326 (PFALZ 55) |  |  |  | Cl Max: | 1.577 | at alpha= | 11.5 | deg
JavaFoil+Calcfoil stall+Eppler ext transition |  |  |  | L/D Max: | 102.493 | at alpha= | 4 | deg
Re: | 1000000 |  |  | Cd Min: | 0.00878 | at alpha= | -1 | deg
Mach: | 0 |  |  | Cl=0 at alpha= | -4.4535 | deg
|  |  |  | @ Cl=0.1, Cd= | 0.032957
|  |  |  | @ Cl=0.4, Cd= | 0.0087926
|  |  |  | @ Cl=0.6, Cd= | 0.0092928
alpha (deg) | Cl | Cd | Cm | Cl/Cd
-18.5 | -0.371 | 0.19075 | -0.02 | -1.944
-18 | -0.384 | 0.18183 | -0.021 | -2.111
-17.5 | -0.396 | 0.17644 | -0.021 | -2.247
-17 | -0.409 | 0.1611 | -0.022 | -2.537
-16.5 | -0.42 | 0.15081 | -0.022 | -2.788
-16 | -0.431 | 0.14273 | -0.023 | -3.022
-15.5 | -0.441 | 0.13571 | -0.023 | -3.25
-15 | -0.449 | 0.12875 | -0.024 | -3.491
-14.5 | -0.456 | 0.11914 | -0.024 | -3.83
-14 | -0.461 | 0.11203 | -0.025 | -4.116
-13.5 | -0.464 | 0.10404 | -0.025 | -4.456
-13 | -0.464 | 0.09852 | -0.026 | -4.706
-12.5 | -0.461 | 0.09203 | -0.026 | -5.006
-12 | -0.454 | 0.0859 | -0.026 | -5.291
-11.5 | -0.445 | 0.08086 | -0.026 | -5.506
-11 | -0.433 | 0.07623 | -0.026 | -5.673
-10.5 | -0.416 | 0.07181 | -0.027 | -5.799
-10 | -0.397 | 0.06732 | -0.027 | -5.893
-9.5 | -0.374 | 0.06354 | -0.028 | -5.882
-9 | -0.347 | 0.05944 | -0.028 | -5.838
-8.5 | -0.315 | 0.05616 | -0.029 | -5.601
-8 | -0.28 | 0.05298 | -0.03 | -5.293
-7.5 | -0.245 | 0.04981 | -0.03 | -4.913
-7 | -0.208 | 0.04776 | -0.031 | -4.347
-6.5 | -0.169 | 0.04525 | -0.031 | -3.738
-6 | -0.129 | 0.04295 | -0.032 | -3.014
-5.5 | -0.089 | 0.04087 | -0.033 | -2.171
-5 | -0.047 | 0.03889 | -0.033 | -1.208
-4.5 | -0.004 | 0.0372 | -0.034 | -0.117
-4 | 0.039 | 0.03521 | -0.037 | 1.111
-3.5 | 0.083 | 0.03349 | -0.039 | 2.491
-3 | 0.128 | 0.03208 | -0.041 | 4.002
-2.5 | 0.175 | 0.03015 | -0.045 | 5.797
-2 | 0.269 | 0.00934 | -0.076 | 28.77
-1.5 | 0.325 | 0.00943 | -0.077 | 34.47
-1 | 0.382 | 0.00878 | -0.078 | 43.496
-0.5 | 0.439 | 0.00882 | -0.079 | 49.727
0 | 0.499 | 0.01017 | -0.08 | 49.101
0.5 | 0.556 | 0.01025 | -0.081 | 54.273
1 | 0.613 | 0.00901 | -0.082 | 68.065
1.5 | 0.671 | 0.0092 | -0.083 | 72.922
2 | 0.728 | 0.01044 | -0.083 | 69.704
2.5 | 0.785 | 0.01065 | -0.084 | 73.695
3 | 0.842 | 0.00979 | -0.085 | 86.072
3.5 | 0.899 | 0.01013 | -0.086 | 88.802
4 | 0.956 | 0.00933 | -0.087 | 102.493
4.5 | 1.013 | 0.01143 | -0.088 | 88.65
5 | 1.07 | 0.01179 | -0.089 | 90.752
5.5 | 1.126 | 0.01209 | -0.089 | 93.167
6 | 1.183 | 0.01251 | -0.09 | 94.55
6.5 | 1.238 | 0.01528 | -0.091 | 81.036
7 | 1.293 | 0.01325 | -0.092 | 97.589
7.5 | 1.348 | 0.01625 | -0.093 | 82.915
8 | 1.401 | 0.01425 | -0.094 | 98.337
8.5 | 1.452 | 0.01487 | -0.094 | 97.657
9 | 1.495 | 0.01813 | -0.095 | 82.45
9.5 | 1.533 | 0.01892 | -0.096 | 81.017
10 | 1.565 | 0.01989 | -0.097 | 78.684
10.5 | 1.559 | 0.02353 | -0.095 | 66.247
11 | 1.571 | 0.02517 | -0.096 | 62.441
11.5 | 1.577 | 0.02703 | -0.096 | 58.342
12 | 1.574 | 0.02915 | -0.096 | 53.997
12.5 | 1.561 | 0.03218 | -0.096 | 48.501
13 | 1.538 | 0.03565 | -0.095 | 43.136
13.5 | 1.508 | 0.04041 | -0.094 | 37.308
14 | 1.479 | 0.04359 | -0.094 | 33.926
14.5 | 1.441 | 0.04879 | -0.094 | 29.532
15 | 1.385 | 0.05803 | -0.092 | 23.871
15.5 | 1.331 | 0.06746 | -0.09 | 19.733
16 | 1.276 | 0.07809 | -0.088 | 16.34
16.5 | 1.223 | 0.0881 | -0.086 | 13.884

## 42. Re 1M Mach 0.00 (2)
BIGFOIL.COM POLAR EXPORT
goe326
GOE 326 (PFALZ 55) |  |  |  | Cl Max: | 0.6132 | at alpha= | 1.5 | deg
XFOIL ncrit=9 |  |  |  | L/D Max: | 74.6894 | at alpha= | 1.5 | deg
Re: | 1000000 |  |  | Cd Min: | 0.24863 | at alpha= | -20 | deg
Mach: | 0 |  |  | Cl=0 at alpha= | -4.0151 | deg
|  |  |  | @ Cl=0.1, Cd= | 0.016022
|  |  |  | @ Cl=0.4, Cd= | 0.0084247
|  |  |  | @ Cl=0.6, Cd= | 0.0081958
alpha (deg) | Cl | Cd | Cm | Cl/Cd
-20 | -0.6872 | 0.24863 | 0.0552 | -2.7639
-19.5 | -0.6696 | 0.24186 | 0.0508 | -2.7685
-19 | -0.6535 | 0.23528 | 0.0474 | -2.7775
-18.5 | -0.6362 | 0.22955 | 0.0437 | -2.7715
-18 | -0.6187 | 0.22356 | 0.0401 | -2.7675
-17.5 | -0.6013 | 0.21715 | 0.0364 | -2.7691
-17 | -0.5835 | 0.21005 | 0.0326 | -2.7779
-16.5 | -0.5668 | 0.20302 | 0.0286 | -2.7918
-16 | -0.5513 | 0.19605 | 0.0248 | -2.812
-15.5 | -0.5367 | 0.18895 | 0.0222 | -2.8404
-15 | -0.5208 | 0.18294 | 0.0193 | -2.8468
-14.5 | -0.5052 | 0.17674 | 0.0164 | -2.8584
-14 | -0.4902 | 0.17025 | 0.0135 | -2.8793
-13.5 | -0.4764 | 0.16246 | 0.0098 | -2.9324
-13 | -0.4648 | 0.15512 | 0.0062 | -2.9964
-12.5 | -0.4528 | 0.14781 | 0.0043 | -3.0634
-12 | -0.4386 | 0.14186 | 0.002 | -3.0918
-11.5 | -0.4244 | 0.1358 | -0.0004 | -3.1252
-11 | -0.4113 | 0.12922 | -0.0031 | -3.1829
-10.5 | -0.4015 | 0.12126 | -0.0075 | -3.3111
-10 | -0.3922 | 0.11377 | -0.0111 | -3.4473
-9.5 | -0.3812 | 0.10678 | -0.0127 | -3.57
-9 | -0.3663 | 0.10128 | -0.015 | -3.6167
-8.5 | -0.3525 | 0.09538 | -0.018 | -3.6957
-8 | -0.3456 | 0.08788 | -0.0237 | -3.9326
-7.5 | -0.3209 | 0.07856 | -0.0356 | -4.0848
-7 | -0.29 | 0.06921 | -0.045 | -4.1901
-6.5 | -0.2562 | 0.06405 | -0.05 | -4
-6 | -0.2013 | 0.05299 | -0.0644 | -3.7988
-5 | -0.1084 | 0.03875 | -0.075 | -2.7974
-4.5 | -0.0481 | 0.02371 | -0.0804 | -2.0287
-4 | 0.0015 | 0.02438 | -0.0808 | 0.061526
-3 | 0.1124 | 0.01497 | -0.0809 | 7.5084
-2.5 | 0.1682 | 0.01326 | -0.0808 | 12.6848
-2 | 0.2235 | 0.01041 | -0.0807 | 21.4697
-1.5 | 0.2797 | 0.00954 | -0.0806 | 29.3187
-1 | 0.3358 | 0.0089 | -0.0805 | 37.7303
-0.5 | 0.3916 | 0.00844 | -0.0803 | 46.3981
0 | 0.4465 | 0.00834 | -0.0801 | 53.5372
0.5 | 0.5015 | 0.0084 | -0.0799 | 59.7024
1 | 0.5574 | 0.00815 | -0.0798 | 68.3926
1.5 | 0.6132 | 0.00821 | -0.0798 | 74.6894

## 43. Re 1M Mach 0.10 (1)
BIGFOIL.COM POLAR EXPORT
goe326
GOE 326 (PFALZ 55) |  |  |  | Cl Max: | 1.573 | at alpha= | 11.5 | deg
JavaFoil+Calcfoil stall+Eppler ext transition |  |  |  | L/D Max: | 102.777 | at alpha= | 4 | deg
Re: | 1000000 |  |  | Cd Min: | 0.00882 | at alpha= | -1 | deg
Mach: | 0.1 |  |  | Cl=0 at alpha= | -4.4535 | deg
|  |  |  | @ Cl=0.1, Cd= | 0.033325
|  |  |  | @ Cl=0.4, Cd= | 0.008834
|  |  |  | @ Cl=0.6, Cd= | 0.009384
alpha (deg) | Cl | Cd | Cm | Cl/Cd
-18 | -0.346 | 0.19057 | -0.021 | -1.816
-17.5 | -0.361 | 0.17938 | -0.021 | -2.011
-17 | -0.375 | 0.16857 | -0.022 | -2.227
-16.5 | -0.389 | 0.1592 | -0.022 | -2.446
-16 | -0.403 | 0.14691 | -0.023 | -2.741
-15.5 | -0.415 | 0.13932 | -0.023 | -2.979
-15 | -0.426 | 0.13255 | -0.024 | -3.215
-14.5 | -0.436 | 0.12298 | -0.024 | -3.543
-14 | -0.443 | 0.11567 | -0.025 | -3.831
-13.5 | -0.448 | 0.10603 | -0.025 | -4.228
-13 | -0.451 | 0.10001 | -0.026 | -4.507
-12.5 | -0.45 | 0.09239 | -0.026 | -4.873
-12 | -0.446 | 0.08734 | -0.026 | -5.109
-11.5 | -0.439 | 0.08135 | -0.026 | -5.393
-11 | -0.428 | 0.07682 | -0.026 | -5.57
-10.5 | -0.413 | 0.07218 | -0.027 | -5.725
-10 | -0.395 | 0.06801 | -0.027 | -5.805
-9.5 | -0.373 | 0.06375 | -0.028 | -5.846
-9 | -0.347 | 0.0599 | -0.029 | -5.787
-8.5 | -0.314 | 0.05626 | -0.029 | -5.59
-8 | -0.281 | 0.05307 | -0.03 | -5.287
-7.5 | -0.245 | 0.04989 | -0.03 | -4.912
-7 | -0.208 | 0.04797 | -0.031 | -4.336
-6.5 | -0.17 | 0.04538 | -0.031 | -3.737
-6 | -0.13 | 0.04304 | -0.032 | -3.017
-5.5 | -0.089 | 0.04088 | -0.033 | -2.178
-5 | -0.047 | 0.039 | -0.033 | -1.209
-4.5 | -0.004 | 0.03728 | -0.034 | -0.117
-4 | 0.039 | 0.03528 | -0.036 | 1.113
-3.5 | 0.084 | 0.03399 | -0.038 | 2.461
-3 | 0.129 | 0.03212 | -0.041 | 4.015
-2.5 | 0.175 | 0.03122 | -0.042 | 5.591
-2 | 0.27 | 0.00943 | -0.076 | 28.638
-1.5 | 0.327 | 0.00951 | -0.077 | 34.351
-1 | 0.384 | 0.00882 | -0.078 | 43.485
-0.5 | 0.441 | 0.00887 | -0.079 | 49.706
0 | 0.502 | 0.01015 | -0.08 | 49.421
0.5 | 0.559 | 0.01024 | -0.081 | 54.62
1 | 0.616 | 0.00905 | -0.082 | 68.099
1.5 | 0.674 | 0.00922 | -0.083 | 73.087
2 | 0.731 | 0.01043 | -0.084 | 70.141
2.5 | 0.789 | 0.01071 | -0.085 | 73.686
3 | 0.846 | 0.00985 | -0.086 | 85.924
3.5 | 0.904 | 0.01016 | -0.086 | 88.962
4 | 0.961 | 0.00935 | -0.087 | 102.777
4.5 | 1.018 | 0.01148 | -0.088 | 88.662
5 | 1.075 | 0.01183 | -0.089 | 90.898
5.5 | 1.132 | 0.01216 | -0.09 | 93.049
6 | 1.188 | 0.01255 | -0.091 | 94.675
6.5 | 1.244 | 0.01534 | -0.092 | 81.102
7 | 1.299 | 0.01331 | -0.092 | 97.649
7.5 | 1.354 | 0.01633 | -0.093 | 82.896
8 | 1.408 | 0.0172 | -0.094 | 81.851
8.5 | 1.459 | 0.01495 | -0.095 | 97.584
9 | 1.501 | 0.01824 | -0.096 | 82.266
9.5 | 1.538 | 0.01914 | -0.097 | 80.34
10 | 1.57 | 0.02004 | -0.097 | 78.334
10.5 | 1.559 | 0.02387 | -0.096 | 65.331
11 | 1.57 | 0.02559 | -0.096 | 61.373
11.5 | 1.573 | 0.02758 | -0.096 | 57.044
12 | 1.567 | 0.02981 | -0.096 | 52.564
12.5 | 1.548 | 0.03318 | -0.096 | 46.674
13 | 1.521 | 0.03698 | -0.095 | 41.133
13.5 | 1.487 | 0.04161 | -0.094 | 35.749
14 | 1.454 | 0.04547 | -0.094 | 31.978
14.5 | 1.407 | 0.05182 | -0.093 | 27.155
15 | 1.343 | 0.06276 | -0.091 | 21.393
15.5 | 1.285 | 0.07287 | -0.089 | 17.636
16 | 1.222 | 0.08542 | -0.086 | 14.305
16.5 | 1.16 | 0.09832 | -0.083 | 11.8

## 44. Re 1M Mach 0.10 (2)
BIGFOIL.COM POLAR EXPORT
goe326
GOE 326 (PFALZ 55) |  |  |  | Cl Max: | 1.5173 | at alpha= | 13 | deg
XFOIL ncrit=9 |  |  |  | L/D Max: | 123.914 | at alpha= | 4.5 | deg
Re: | 1000000 |  |  | Cd Min: | 0.2493 | at alpha= | -20 | deg
Mach: | 0.1 |  |  | Cl=0 at alpha= | -4.0132 | deg
|  |  |  | @ Cl=0.1, Cd= | 0.01693
|  |  |  | @ Cl=0.4, Cd= | 0.0084686
|  |  |  | @ Cl=0.6, Cd= | 0.0082081
alpha (deg) | Cl | Cd | Cm | Cl/Cd
-20 | -0.689 | 0.2493 | 0.0555 | -2.7637
-19.5 | -0.6713 | 0.24251 | 0.0511 | -2.7681
-19 | -0.6549 | 0.2359 | 0.0476 | -2.7762
-18.5 | -0.6375 | 0.23012 | 0.0439 | -2.7703
-18 | -0.6198 | 0.22408 | 0.0402 | -2.766
-17.5 | -0.6022 | 0.21763 | 0.0365 | -2.7671
-17 | -0.5842 | 0.21048 | 0.0327 | -2.7756
-16.5 | -0.5673 | 0.20345 | 0.0287 | -2.7884
-16 | -0.5516 | 0.19646 | 0.0248 | -2.8077
-15.5 | -0.5368 | 0.18939 | 0.0222 | -2.8344
-15 | -0.5207 | 0.18335 | 0.0193 | -2.8399
-14.5 | -0.5048 | 0.1771 | 0.0164 | -2.8504
-14 | -0.4897 | 0.17058 | 0.0134 | -2.8708
-13.5 | -0.4757 | 0.16278 | 0.0097 | -2.9223
-13 | -0.4638 | 0.15544 | 0.0061 | -2.9838
-12.5 | -0.4516 | 0.14818 | 0.0042 | -3.0476
-12 | -0.4372 | 0.14219 | 0.002 | -3.0748
-11.5 | -0.4229 | 0.1361 | -0.0005 | -3.1073
-11 | -0.4097 | 0.12947 | -0.0032 | -3.1644
-10.5 | -0.3998 | 0.12154 | -0.0076 | -3.2895
-10 | -0.3903 | 0.11409 | -0.0112 | -3.421
-9.5 | -0.379 | 0.10713 | -0.0127 | -3.5378
-9 | -0.364 | 0.10161 | -0.0151 | -3.5823
-8.5 | -0.3501 | 0.09568 | -0.018 | -3.6591
-8 | -0.3429 | 0.08817 | -0.0238 | -3.8891
-7.5 | -0.3194 | 0.07909 | -0.0351 | -4.0384
-7 | -0.2897 | 0.06983 | -0.0442 | -4.1486
-6.5 | -0.2565 | 0.06466 | -0.0492 | -3.9669
-5.5 | -0.1526 | 0.03982 | -0.0747 | -3.8322
-5 | -0.1095 | 0.03936 | -0.0748 | -2.782
-4.5 | -0.0478 | 0.02565 | -0.0805 | -1.8635
-4 | 0.0013 | 0.02473 | -0.0811 | 0.052568
-3.5 | 0.06 | 0.02223 | -0.0809 | 2.6991
-3 | 0.1126 | 0.01526 | -0.0814 | 7.3788
-2.5 | 0.1688 | 0.01304 | -0.0812 | 12.9448
-2 | 0.2248 | 0.01053 | -0.0812 | 21.3485
-1.5 | 0.2812 | 0.0096 | -0.0811 | 29.2917
-1 | 0.3376 | 0.00896 | -0.0809 | 37.6786
-0.5 | 0.3937 | 0.00848 | -0.0808 | 46.4269
0 | 0.4489 | 0.00838 | -0.0805 | 53.568
0.5 | 0.5044 | 0.00842 | -0.0803 | 59.905
1 | 0.5605 | 0.00818 | -0.0802 | 68.5208
1.5 | 0.6168 | 0.00822 | -0.0802 | 75.0365
2 | 0.6732 | 0.00815 | -0.0802 | 82.6012
3.5 | 0.837 | 0.00697 | -0.0799 | 120.0861
4 | 0.892 | 0.00729 | -0.0797 | 122.3594
4.5 | 0.9467 | 0.00764 | -0.0795 | 123.9136
5 | 1.0003 | 0.00811 | -0.0792 | 123.3416
5.5 | 1.0533 | 0.00863 | -0.0789 | 122.051
6 | 1.1051 | 0.00928 | -0.0784 | 119.0841
6.5 | 1.1497 | 0.01079 | -0.077 | 106.5524
7 | 1.1985 | 0.01172 | -0.0761 | 102.2611
7.5 | 1.245 | 0.01285 | -0.0749 | 96.8872
8 | 1.2856 | 0.0146 | -0.0728 | 88.0548
8.5 | 1.3317 | 0.01559 | -0.0714 | 85.4201
9 | 1.3709 | 0.01718 | -0.069 | 79.7963
9.5 | 1.4127 | 0.01834 | -0.0671 | 77.0284
10 | 1.4493 | 0.01978 | -0.0645 | 73.271
10.5 | 1.4778 | 0.02162 | -0.0609 | 68.3534
11 | 1.4718 | 0.02515 | -0.0529 | 58.5209
11.5 | 1.4903 | 0.02748 | -0.0493 | 54.2322
12 | 1.5029 | 0.03064 | -0.0463 | 49.0503
12.5 | 1.5117 | 0.03454 | -0.044 | 43.7666
13 | 1.5173 | 0.03921 | -0.0426 | 38.6968
13.5 | 1.516 | 0.045 | -0.0419 | 33.6889
14 | 1.5096 | 0.05175 | -0.042 | 29.171
14.5 | 1.4967 | 0.05972 | -0.0429 | 25.062
15 | 1.4771 | 0.06898 | -0.0444 | 21.4135
15.5 | 1.451 | 0.07892 | -0.0454 | 18.3857
16 | 1.4364 | 0.08826 | -0.0479 | 16.2746
16.5 | 1.4222 | 0.09803 | -0.0512 | 14.5078
17 | 1.4064 | 0.10837 | -0.055 | 12.9778
17.5 | 1.3893 | 0.11923 | -0.0595 | 11.6523
18 | 1.3714 | 0.13071 | -0.0647 | 10.4919

## 45. Re 1M Mach 0.25 (1)
BIGFOIL.COM POLAR EXPORT
goe326
GOE 326 (PFALZ 55) |  |  |  | Cl Max: | 1.565 | at alpha= | 9.5 | deg
JavaFoil+Calcfoil stall+Eppler ext transition |  |  |  | L/D Max: | 105.567 | at alpha= | 4 | deg
Re: | 1000000 |  |  | Cd Min: | 0.00871 | at alpha= | -1 | deg
Mach: | 0.25 |  |  | Cl=0 at alpha= | -4.4546 | deg
|  |  |  | @ Cl=0.1, Cd= | 0.033434
|  |  |  | @ Cl=0.4, Cd= | 0.008713
|  |  |  | @ Cl=0.6, Cd= | 0.0097352
alpha (deg) | Cl | Cd | Cm | Cl/Cd
-16 | -0.059 | 0.19617 | -0.024 | -0.301
-15.5 | -0.156 | 0.19639 | -0.024 | -0.797
-15 | -0.204 | 0.18788 | -0.023 | -1.085
-14.5 | -0.244 | 0.17165 | -0.024 | -1.42
-14 | -0.279 | 0.14884 | -0.025 | -1.874
-13.5 | -0.31 | 0.13288 | -0.026 | -2.33
-13 | -0.336 | 0.11922 | -0.026 | -2.817
-12.5 | -0.357 | 0.11022 | -0.027 | -3.239
-12 | -0.373 | 0.0974 | -0.027 | -3.828
-11.5 | -0.383 | 0.08934 | -0.027 | -4.283
-11 | -0.386 | 0.08182 | -0.027 | -4.72
-10.5 | -0.384 | 0.07635 | -0.027 | -5.029
-10 | -0.376 | 0.07153 | -0.028 | -5.25
-9.5 | -0.361 | 0.06652 | -0.028 | -5.43
-9 | -0.341 | 0.06181 | -0.029 | -5.515
-8.5 | -0.312 | 0.05792 | -0.029 | -5.38
-8 | -0.28 | 0.05455 | -0.03 | -5.13
-7.5 | -0.246 | 0.05082 | -0.031 | -4.837
-7 | -0.21 | 0.0487 | -0.031 | -4.303
-6.5 | -0.172 | 0.046 | -0.032 | -3.729
-6 | -0.132 | 0.04359 | -0.033 | -3.023
-5.5 | -0.091 | 0.04135 | -0.033 | -2.19
-5 | -0.048 | 0.0393 | -0.034 | -1.223
-4.5 | -0.004 | 0.03753 | -0.035 | -0.119
-4 | 0.04 | 0.03569 | -0.036 | 1.124
-3.5 | 0.086 | 0.0339 | -0.04 | 2.529
-3 | 0.132 | 0.03237 | -0.042 | 4.081
-2.5 | 0.179 | 0.03207 | -0.043 | 5.581
-2 | 0.277 | 0.0093 | -0.079 | 29.805
-1.5 | 0.335 | 0.00946 | -0.079 | 35.463
-1 | 0.394 | 0.00871 | -0.08 | 45.236
-0.5 | 0.453 | 0.00874 | -0.081 | 51.818
0 | 0.516 | 0.00969 | -0.082 | 53.22
0.5 | 0.575 | 0.01033 | -0.083 | 55.622
1 | 0.633 | 0.00895 | -0.084 | 70.778
1.5 | 0.692 | 0.00915 | -0.085 | 75.663
2 | 0.751 | 0.01051 | -0.086 | 71.512
2.5 | 0.81 | 0.01074 | -0.087 | 75.469
3 | 0.869 | 0.00996 | -0.088 | 87.268
3.5 | 0.928 | 0.01037 | -0.089 | 89.499
4 | 0.987 | 0.00935 | -0.09 | 105.567
4.5 | 1.045 | 0.01146 | -0.091 | 91.242
5 | 1.104 | 0.01185 | -0.091 | 93.141
5.5 | 1.162 | 0.01224 | -0.092 | 94.938
6 | 1.22 | 0.01265 | -0.093 | 96.381
6.5 | 1.277 | 0.0159 | -0.094 | 80.294
7 | 1.333 | 0.01636 | -0.095 | 81.475
7.5 | 1.388 | 0.01701 | -0.096 | 81.598
8 | 1.442 | 0.01787 | -0.097 | 80.682
8.5 | 1.493 | 0.01538 | -0.097 | 97.075
9 | 1.532 | 0.01916 | -0.098 | 79.961
9.5 | 1.565 | 0.02025 | -0.099 | 77.293
10 | 1.552 | 0.02417 | -0.097 | 64.202
10.5 | 1.558 | 0.02613 | -0.098 | 59.628
11 | 1.553 | 0.02841 | -0.098 | 54.678
11.5 | 1.532 | 0.03183 | -0.097 | 48.115
12 | 1.496 | 0.03581 | -0.096 | 41.774
12.5 | 1.453 | 0.0395 | -0.096 | 36.798
13 | 1.391 | 0.04642 | -0.095 | 29.974
13.5 | 1.301 | 0.0581 | -0.091 | 22.394
14 | 1.218 | 0.06758 | -0.09 | 18.028
14.5 | 1.107 | 0.0883 | -0.083 | 12.54

## 46. Re 1M Mach 0.25 (2)
BIGFOIL.COM POLAR EXPORT
goe326
GOE 326 (PFALZ 55) |  |  |  | Cl Max: | 1.4729 | at alpha= | 10.5 | deg
XFOIL ncrit=9 |  |  |  | L/D Max: | 123.866 | at alpha= | 4.5 | deg
Re: | 1000000 |  |  | Cd Min: | 0.10163 | at alpha= | 15.5 | deg
Mach: | 0.25 |  |  | Cl=0 at alpha= | -99 | deg
|  |  |  | @ Cl=0.1, Cd= | 0.018945
|  |  |  | @ Cl=0.4, Cd= | 0.0087942
|  |  |  | @ Cl=0.6, Cd= | 0.0083252
alpha (deg) | Cl | Cd | Cm | Cl/Cd
-4 | 0.0008 | 0.02649 | -0.0829 | 0.0302
-3.5 | 0.0612 | 0.02426 | -0.083 | 2.5227
-3 | 0.115 | 0.01689 | -0.084 | 6.8088
-2.5 | 0.1734 | 0.01405 | -0.0838 | 12.3416
-2 | 0.2317 | 0.01191 | -0.0836 | 19.4542
-1.5 | 0.2895 | 0.00996 | -0.0835 | 29.0663
-1 | 0.3478 | 0.00923 | -0.0833 | 37.6815
-0.5 | 0.4053 | 0.00875 | -0.0829 | 46.32
0.5 | 0.5197 | 0.00857 | -0.0824 | 60.6418
1 | 0.5779 | 0.00831 | -0.0823 | 69.5427
1.5 | 0.6361 | 0.00835 | -0.0822 | 76.1796
2 | 0.6944 | 0.00833 | -0.0822 | 83.3613
3 | 0.8065 | 0.00685 | -0.0818 | 117.7372
4 | 0.9206 | 0.00752 | -0.0813 | 122.4202
4.5 | 0.9773 | 0.00789 | -0.0809 | 123.8657
5 | 1.0329 | 0.00838 | -0.0804 | 123.2578
5.5 | 1.0877 | 0.00896 | -0.0798 | 121.3951
6 | 1.14 | 0.00981 | -0.0789 | 116.208
6.5 | 1.1852 | 0.01143 | -0.0771 | 103.692
7 | 1.2371 | 0.01224 | -0.076 | 101.0703
7.5 | 1.2771 | 0.01424 | -0.0733 | 89.684
8 | 1.3247 | 0.01535 | -0.0714 | 86.2997
8.5 | 1.369 | 0.01666 | -0.069 | 82.1729
9 | 1.4057 | 0.01847 | -0.0656 | 76.1072
9.5 | 1.4422 | 0.02004 | -0.0623 | 71.9661
10 | 1.4653 | 0.02202 | -0.0571 | 66.5441
10.5 | 1.4729 | 0.02498 | -0.051 | 58.9632
11 | 1.4611 | 0.03017 | -0.0457 | 48.4289
11.5 | 1.4698 | 0.03448 | -0.0433 | 42.6276
12 | 1.4712 | 0.04001 | -0.0418 | 36.7708
12.5 | 1.468 | 0.04641 | -0.0412 | 31.6311
13 | 1.4606 | 0.05368 | -0.0414 | 27.2094
13.5 | 1.4483 | 0.06199 | -0.0424 | 23.3634
14 | 1.4341 | 0.071 | -0.0443 | 20.1986
14.5 | 1.4175 | 0.08064 | -0.0466 | 17.5781
15 | 1.3991 | 0.09089 | -0.0496 | 15.3933
15.5 | 1.3791 | 0.10163 | -0.0531 | 13.5698

## 47. Re 1M Mach 0.50 (1)
BIGFOIL.COM POLAR EXPORT
goe326
GOE 326 (PFALZ 55) |  |  |  | Cl Max: | 1.569 | at alpha= | 8.5 | deg
JavaFoil+Calcfoil stall+Eppler ext transition |  |  |  | L/D Max: | 92.058 | at alpha= | 5 | deg
Re: | 1000000 |  |  | Cd Min: | 0.00882 | at alpha= | -1 | deg
Mach: | 0.5 |  |  | Cl=0 at alpha= | -4.4479 | deg
|  |  |  | @ Cl=0.1, Cd= | 0.035476
|  |  |  | @ Cl=0.4, Cd= | 0.015363
|  |  |  | @ Cl=0.6, Cd= | 0.0090264
alpha (deg) | Cl | Cd | Cm | Cl/Cd
-20 | -0.735 | 0.1802 | -0.025 | -4.079
-19.5 | -0.713 | 0.18308 | -0.025 | -3.893
-19 | -0.691 | 0.1699 | -0.026 | -4.065
-18.5 | -0.669 | 0.16277 | -0.026 | -4.109
-18 | -0.647 | 0.15751 | -0.027 | -4.105
-17.5 | -0.624 | 0.15301 | -0.027 | -4.08
-17 | -0.602 | 0.14859 | -0.028 | -4.051
-16.5 | -0.579 | 0.14365 | -0.028 | -4.033
-16 | -0.557 | 0.13979 | -0.028 | -3.982
-15.5 | -0.534 | 0.13528 | -0.029 | -3.947
-15 | -0.511 | 0.13022 | -0.029 | -3.925
-14.5 | -0.488 | 0.13553 | -0.03 | -3.6
-14 | -0.465 | 0.13257 | -0.03 | -3.506
-13.5 | -0.442 | 0.12883 | -0.031 | -3.428
-13 | -0.418 | 0.12524 | -0.031 | -3.34
-12.5 | -0.395 | 0.1216 | -0.032 | -3.247
-12 | -0.371 | 0.11877 | -0.032 | -3.125
-11.5 | -0.348 | 0.11633 | -0.034 | -2.99
-11 | -0.323 | 0.10511 | -0.032 | -3.073
-10.5 | -0.299 | 0.09905 | -0.031 | -3.017
-10 | -0.275 | 0.09621 | -0.032 | -2.857
-9.5 | -0.251 | 0.09394 | -0.032 | -2.669
-9 | -0.226 | 0.09293 | -0.032 | -2.436
-8.5 | -0.202 | 0.08867 | -0.033 | -2.278
-8 | -0.178 | 0.08635 | -0.034 | -2.056
-7.5 | -0.153 | 0.08494 | -0.034 | -1.8
-7 | -0.128 | 0.07342 | -0.036 | -1.747
-6.5 | -0.103 | 0.07033 | -0.037 | -1.47
-6 | -0.117 | 0.05096 | -0.035 | -2.301
-5.5 | -0.089 | 0.04558 | -0.036 | -1.955
-5 | -0.05 | 0.04211 | -0.037 | -1.177
-4.5 | -0.005 | 0.03946 | -0.038 | -0.12
-4 | 0.043 | 0.03735 | -0.039 | 1.158
-3.5 | 0.093 | 0.03558 | -0.04 | 2.62
-3 | 0.145 | 0.03481 | -0.041 | 4.153
-2.5 | 0.197 | 0.03358 | -0.043 | 5.866
-2 | 0.251 | 0.03223 | -0.047 | 7.779
-1.5 | 0.305 | 0.0313 | -0.049 | 9.736
-1 | 0.439 | 0.00882 | -0.09 | 49.765
-0.5 | 0.505 | 0.00895 | -0.091 | 56.461
0 | 0.576 | 0.00899 | -0.092 | 64.055
0.5 | 0.642 | 0.00909 | -0.093 | 70.63
1 | 0.707 | 0.00928 | -0.094 | 76.212
1.5 | 0.773 | 0.0095 | -0.095 | 81.364
2 | 0.839 | 0.00973 | -0.096 | 86.208
2.5 | 0.905 | 0.01152 | -0.097 | 78.563
3 | 0.97 | 0.01195 | -0.098 | 81.192
3.5 | 1.035 | 0.01146 | -0.099 | 90.367
4 | 1.1 | 0.01226 | -0.1 | 89.713
4.5 | 1.164 | 0.01276 | -0.101 | 91.263
5 | 1.228 | 0.01334 | -0.102 | 92.058
5.5 | 1.291 | 0.01691 | -0.103 | 76.359
6 | 1.353 | 0.01771 | -0.104 | 76.384
6.5 | 1.413 | 0.0186 | -0.105 | 75.986
7 | 1.47 | 0.01607 | -0.106 | 91.518
7.5 | 1.494 | 0.02114 | -0.105 | 70.643
8 | 1.539 | 0.02245 | -0.105 | 68.523
8.5 | 1.569 | 0.02435 | -0.106 | 64.41
9 | 1.55 | 0.02732 | -0.106 | 56.737
9.5 | 1.434 | 0.03697 | -0.103 | 38.787
10 | 0.769 | 0.09145 | -0.046 | 8.413
10.5 | 0.81 | 0.09389 | -0.067 | 8.625
11 | 0.839 | 0.10205 | -0.069 | 8.226
11.5 | 0.854 | 0.10723 | -0.053 | 7.963
12 | 0.886 | 0.11934 | -0.062 | 7.427
12.5 | 0.913 | 0.12372 | -0.061 | 7.383
13 | 0.942 | 0.13185 | -0.063 | 7.147
13.5 | 0.973 | 0.14683 | -0.067 | 6.629

## 48. Re 1M Mach 0.50 (2)
BIGFOIL.COM POLAR EXPORT
goe326
GOE 326 (PFALZ 55) |  |  |  | Cl Max: | 1.475 | at alpha= | 9 | deg
XFOIL ncrit=9 |  |  |  | L/D Max: | 123.061 | at alpha= | 4.5 | deg
Re: | 1000000 |  |  | Cd Min: | 0.26596 | at alpha= | -19.5 | deg
Mach: | 0.5 |  |  | Cl=0 at alpha= | -4.0441 | deg
|  |  |  | @ Cl=0.1, Cd= | 0.028268
|  |  |  | @ Cl=0.4, Cd= | 0.01077
|  |  |  | @ Cl=0.6, Cd= | 0.0091746
alpha (deg) | Cl | Cd | Cm | Cl/Cd
-19.5 | -0.7328 | 0.26596 | 0.0608 | -2.7553
-19 | -0.71 | 0.25839 | 0.056 | -2.7478
-18.5 | -0.6868 | 0.25065 | 0.0511 | -2.7401
-18 | -0.6636 | 0.24273 | 0.0463 | -2.7339
-17.5 | -0.6398 | 0.23431 | 0.0414 | -2.7306
-17 | -0.6168 | 0.22623 | 0.0364 | -2.7264
-16 | -0.5734 | 0.21067 | 0.0281 | -2.7218
-15.5 | -0.5514 | 0.20332 | 0.024 | -2.712
-15 | -0.5296 | 0.19583 | 0.02 | -2.7044
-14.5 | -0.5083 | 0.18822 | 0.016 | -2.7006
-14 | -0.4872 | 0.18017 | 0.0118 | -2.7041
-13.5 | -0.4678 | 0.17237 | 0.0075 | -2.7139
-13 | -0.4494 | 0.1646 | 0.0046 | -2.7303
-12.5 | -0.4303 | 0.15783 | 0.0017 | -2.7264
-12 | -0.4114 | 0.1508 | -0.0015 | -2.7281
-11.5 | -0.3932 | 0.14329 | -0.0053 | -2.7441
-11 | -0.3771 | 0.13593 | -0.009 | -2.7742
-10.5 | -0.362 | 0.1286 | -0.0125 | -2.8149
-10 | -0.346 | 0.12128 | -0.0141 | -2.8529
-9.5 | -0.3286 | 0.115 | -0.0166 | -2.8574
-9 | -0.3117 | 0.10842 | -0.0195 | -2.8749
-8.5 | -0.2969 | 0.10133 | -0.0241 | -2.93
-8 | -0.2811 | 0.09423 | -0.0293 | -2.9831
-7.5 | -0.2592 | 0.08654 | -0.0332 | -2.9951
-7 | -0.2431 | 0.08122 | -0.0345 | -2.9931
-6.5 | -0.2255 | 0.07546 | -0.0379 | -2.9883
-6 | -0.1979 | 0.06777 | -0.0495 | -2.9202
-5.5 | -0.1585 | 0.05942 | -0.0608 | -2.6675
-5 | -0.1218 | 0.05255 | -0.0661 | -2.3178
-4.5 | -0.0569 | 0.04522 | -0.0776 | -1.2583
-4 | 0.0055 | 0.03708 | -0.0856 | 0.14833
-3.5 | 0.0591 | 0.03117 | -0.0893 | 1.8961
-3 | 0.1321 | 0.02599 | -0.0922 | 5.0827
-2.5 | 0.1947 | 0.02009 | -0.0938 | 9.6914
-2 | 0.2604 | 0.01544 | -0.0942 | 16.8653
-1.5 | 0.326 | 0.01236 | -0.0939 | 26.3754
-1 | 0.3908 | 0.01088 | -0.0932 | 35.9191
-0.5 | 0.4567 | 0.01009 | -0.0926 | 45.2626
0 | 0.5228 | 0.00954 | -0.092 | 54.8008
0.5 | 0.5891 | 0.0092 | -0.0916 | 64.0326
1.5 | 0.7223 | 0.00889 | -0.0908 | 81.2486
2 | 0.7888 | 0.00898 | -0.0903 | 87.8396
2.5 | 0.8511 | 0.00731 | -0.0898 | 116.4295
3 | 0.917 | 0.00768 | -0.089 | 119.401
3.5 | 0.9825 | 0.00811 | -0.0881 | 121.1467
4 | 1.048 | 0.00857 | -0.087 | 122.287
4.5 | 1.1137 | 0.00905 | -0.0858 | 123.0608
5 | 1.177 | 0.00975 | -0.0841 | 120.7179
5.5 | 1.2312 | 0.0112 | -0.0812 | 109.9286
6 | 1.2842 | 0.01269 | -0.0779 | 101.1978
6.5 | 1.3423 | 0.01374 | -0.0749 | 97.6929
7.5 | 1.4223 | 0.01772 | -0.0639 | 80.2652
8 | 1.4519 | 0.01982 | -0.057 | 73.2543
8.5 | 1.4703 | 0.02316 | -0.0509 | 63.4845
9 | 1.475 | 0.02827 | -0.0464 | 52.1755
9.5 | 1.4635 | 0.03574 | -0.0443 | 40.9485
10 | 1.4487 | 0.04424 | -0.0439 | 32.7464
10.5 | 1.4317 | 0.05358 | -0.0447 | 26.7208
11 | 1.407 | 0.06382 | -0.0462 | 22.0464
11.5 | 1.3802 | 0.07452 | -0.0483 | 18.5212
12 | 1.3533 | 0.08572 | -0.0511 | 15.7874
12.5 | 1.3265 | 0.09743 | -0.0547 | 13.6149
13 | 1.3003 | 0.10963 | -0.0592 | 11.8608
13.5 | 1.275 | 0.12234 | -0.0645 | 10.4218
14 | 1.2513 | 0.13561 | -0.0709 | 9.2272

## 49. Re 2M Mach 0.00 (1)
BIGFOIL.COM POLAR EXPORT
goe326
GOE 326 (PFALZ 55) |  |  |  | Cl Max: | 1.613 | at alpha= | 11 | deg
JavaFoil+Calcfoil stall+Eppler ext transition |  |  |  | L/D Max: | 110.696 | at alpha= | 4 | deg
Re: | 2000000 |  |  | Cd Min: | 0.008 | at alpha= | 3 | deg
Mach: | 0 |  |  | Cl=0 at alpha= | -4.4615 | deg
|  |  |  | @ Cl=0.1, Cd= | 0.0085785
|  |  |  | @ Cl=0.4, Cd= | 0.0084289
|  |  |  | @ Cl=0.6, Cd= | 0.0096226
alpha (deg) | Cl | Cd | Cm | Cl/Cd
-18.5 | -0.371 | 0.17817 | -0.021 | -2.083
-18 | -0.384 | 0.16718 | -0.021 | -2.297
-17.5 | -0.397 | 0.15846 | -0.022 | -2.503
-17 | -0.409 | 0.14879 | -0.022 | -2.748
-16.5 | -0.421 | 0.14197 | -0.023 | -2.963
-16 | -0.431 | 0.13401 | -0.023 | -3.22
-15.5 | -0.441 | 0.12666 | -0.024 | -3.484
-15 | -0.45 | 0.11799 | -0.024 | -3.811
-14.5 | -0.457 | 0.11136 | -0.025 | -4.099
-14 | -0.461 | 0.10562 | -0.025 | -4.368
-13.5 | -0.464 | 0.09769 | -0.026 | -4.749
-13 | -0.464 | 0.09203 | -0.026 | -5.041
-12.5 | -0.461 | 0.08632 | -0.027 | -5.341
-12 | -0.455 | 0.08144 | -0.026 | -5.585
-11.5 | -0.446 | 0.07656 | -0.027 | -5.819
-11 | -0.433 | 0.07216 | -0.027 | -5.998
-10.5 | -0.417 | 0.06823 | -0.027 | -6.107
-10 | -0.397 | 0.06429 | -0.028 | -6.177
-9.5 | -0.374 | 0.06055 | -0.029 | -6.179
-9 | -0.347 | 0.05696 | -0.03 | -6.098
-8.5 | -0.315 | 0.05372 | -0.03 | -5.86
-8 | -0.281 | 0.0508 | -0.031 | -5.525
-7.5 | -0.245 | 0.04791 | -0.031 | -5.113
-7 | -0.208 | 0.04593 | -0.032 | -4.525
-6.5 | -0.169 | 0.04344 | -0.033 | -3.9
-6 | -0.13 | 0.04111 | -0.035 | -3.159
-5.5 | -0.089 | 0.03875 | -0.037 | -2.3
-5 | -0.047 | 0.03675 | -0.038 | -1.285
-4.5 | -0.004 | 0.03502 | -0.039 | -0.125
-4 | 0.048 | 0.00802 | -0.072 | 5.998
-3.5 | 0.102 | 0.0086 | -0.073 | 11.907
-3 | 0.157 | 0.00858 | -0.074 | 18.338
-2.5 | 0.213 | 0.00865 | -0.075 | 24.61
-2 | 0.269 | 0.0087 | -0.076 | 30.893
-1.5 | 0.325 | 0.00876 | -0.077 | 37.146
-1 | 0.382 | 0.00817 | -0.078 | 46.737
-0.5 | 0.439 | 0.00899 | -0.079 | 48.809
0 | 0.499 | 0.00942 | -0.08 | 53.027
0.5 | 0.556 | 0.00953 | -0.081 | 58.404
1 | 0.613 | 0.00965 | -0.082 | 63.555
1.5 | 0.671 | 0.00955 | -0.083 | 70.221
2 | 0.728 | 0.00973 | -0.084 | 74.789
2.5 | 0.785 | 0.01 | -0.084 | 78.471
3 | 0.842 | 0.008 | -0.085 | 105.216
3.5 | 0.899 | 0.00824 | -0.086 | 109.134
4 | 0.956 | 0.00864 | -0.087 | 110.696
4.5 | 1.013 | 0.01025 | -0.088 | 98.864
5 | 1.07 | 0.01057 | -0.089 | 101.23
5.5 | 1.126 | 0.01083 | -0.089 | 103.973
6 | 1.183 | 0.0112 | -0.09 | 105.583
6.5 | 1.238 | 0.01155 | -0.091 | 107.233
7 | 1.293 | 0.01185 | -0.092 | 109.12
7.5 | 1.348 | 0.01223 | -0.093 | 110.17
8 | 1.401 | 0.01269 | -0.094 | 110.468
8.5 | 1.452 | 0.01324 | -0.094 | 109.711
9 | 1.495 | 0.01609 | -0.095 | 92.923
9.5 | 1.533 | 0.01456 | -0.096 | 105.249
10 | 1.565 | 0.01522 | -0.097 | 102.839
10.5 | 1.592 | 0.02047 | -0.098 | 77.776
11 | 1.613 | 0.02172 | -0.098 | 74.237
11.5 | 1.59 | 0.02369 | -0.097 | 67.096
12 | 1.589 | 0.02518 | -0.097 | 63.104
12.5 | 1.579 | 0.02739 | -0.097 | 57.652
13 | 1.562 | 0.02975 | -0.097 | 52.507
13.5 | 1.529 | 0.0337 | -0.096 | 45.382
14 | 1.497 | 0.03692 | -0.096 | 40.553
14.5 | 1.46 | 0.04089 | -0.095 | 35.715
15 | 1.418 | 0.04562 | -0.095 | 31.084
15.5 | 1.37 | 0.05146 | -0.094 | 26.614
16 | 1.3 | 0.06461 | -0.091 | 20.119

## 50. Re 2M Mach 0.00 (2)
BIGFOIL.COM POLAR EXPORT
goe326
GOE 326 (PFALZ 55) |  |  |  | Cl Max: | 1.686 | at alpha= | 14 | deg
XFOIL ncrit=9 |  |  |  | L/D Max: | 140.489 | at alpha= | 4 | deg
Re: | 2000000 |  |  | Cd Min: | 0.12735 | at alpha= | 19 | deg
Mach: | 0 |  |  | Cl=0 at alpha= | -3.9654 | deg
|  |  |  | @ Cl=0.1, Cd= | 0.0093232
|  |  |  | @ Cl=0.4, Cd= | 0.0073237
|  |  |  | @ Cl=0.6, Cd= | 0.0071715
alpha (deg) | Cl | Cd | Cm | Cl/Cd
-9.5 | -0.6119 | 0.01389 | -0.0828 | -44.0533
-9 | -0.557 | 0.01291 | -0.0828 | -43.1448
-8.5 | -0.5039 | 0.01273 | -0.082 | -39.5837
-8 | -0.4494 | 0.01247 | -0.0815 | -36.0385
-7.5 | -0.3952 | 0.01186 | -0.0812 | -33.3221
-7 | -0.3383 | 0.01242 | -0.0809 | -27.2383
-6.5 | -0.2821 | 0.01279 | -0.0806 | -22.0563
-6 | -0.2271 | 0.0124 | -0.0804 | -18.3145
-5.5 | -0.1729 | 0.01116 | -0.0803 | -15.4928
-5 | -0.1167 | 0.01098 | -0.0802 | -10.6284
-4.5 | -0.0601 | 0.01104 | -0.0802 | -5.4438
-4 | -0.0039 | 0.01042 | -0.0802 | -0.37428
-3.5 | 0.0525 | 0.00981 | -0.0802 | 5.3517
-3 | 0.1091 | 0.00923 | -0.0802 | 11.8202
-2.5 | 0.1649 | 0.00799 | -0.0802 | 20.6383
-2 | 0.2217 | 0.00772 | -0.0802 | 28.7176
-1.5 | 0.2778 | 0.00749 | -0.0802 | 37.0895
-1 | 0.3332 | 0.00742 | -0.0801 | 44.9057
-0.5 | 0.3895 | 0.00732 | -0.0801 | 53.2104
0 | 0.4461 | 0.00734 | -0.0801 | 60.7766
0.5 | 0.5027 | 0.00715 | -0.0802 | 70.3077
1 | 0.5594 | 0.00715 | -0.0803 | 78.2378
1.5 | 0.616 | 0.00718 | -0.0804 | 85.7939
2 | 0.6722 | 0.00725 | -0.0805 | 92.7172
3.5 | 0.8354 | 0.00606 | -0.0804 | 137.8548
4 | 0.8907 | 0.00634 | -0.0804 | 140.489
4.5 | 0.9447 | 0.00677 | -0.0802 | 139.5421
5 | 0.9983 | 0.00723 | -0.08 | 138.0775
5.5 | 1.0506 | 0.00785 | -0.0797 | 133.8344
6 | 1.0975 | 0.00916 | -0.0787 | 119.8144
6.5 | 1.15 | 0.00965 | -0.0783 | 119.171
7 | 1.198 | 0.01069 | -0.0775 | 112.0674
7.5 | 1.2438 | 0.01195 | -0.0761 | 104.0837
8 | 1.2932 | 0.01267 | -0.0754 | 102.0679
8.5 | 1.3422 | 0.01335 | -0.0746 | 100.5393
9 | 1.3874 | 0.01439 | -0.0732 | 96.4142
9.5 | 1.4345 | 0.01512 | -0.0722 | 94.8743
10 | 1.4793 | 0.01599 | -0.0709 | 92.5141
10.5 | 1.5215 | 0.01701 | -0.0693 | 89.4474
11 | 1.5535 | 0.01878 | -0.0662 | 82.721
11.5 | 1.592 | 0.01976 | -0.0641 | 80.5668
12 | 1.6215 | 0.02105 | -0.0607 | 77.0309
12.5 | 1.6429 | 0.02261 | -0.0563 | 72.6625
13 | 1.6635 | 0.02445 | -0.0526 | 68.0368
13.5 | 1.6802 | 0.02685 | -0.0494 | 62.5773
14 | 1.686 | 0.03053 | -0.0462 | 55.2244
14.5 | 1.6611 | 0.03794 | -0.0435 | 43.7823
15 | 1.6603 | 0.04349 | -0.0428 | 38.1766
15.5 | 1.6555 | 0.0499 | -0.0429 | 33.1764
16 | 1.6446 | 0.05754 | -0.0439 | 28.5819
16.5 | 1.6263 | 0.06689 | -0.0461 | 24.3131
17 | 1.6015 | 0.07761 | -0.0491 | 20.6352
17.5 | 1.5726 | 0.08927 | -0.0527 | 17.6162
18 | 1.5417 | 0.10158 | -0.0569 | 15.1772
18.5 | 1.5101 | 0.1145 | -0.0618 | 13.1886
19 | 1.4805 | 0.12735 | -0.0671 | 11.6254

## 51. Re 2M Mach 0.10 (1)
BIGFOIL.COM POLAR EXPORT
goe326
GOE 326 (PFALZ 55) |  |  |  | Cl Max: | 1.614 | at alpha= | 11 | deg
JavaFoil+Calcfoil stall+Eppler ext transition |  |  |  | L/D Max: | 111.016 | at alpha= | 4 | deg
Re: | 2000000 |  |  | Cd Min: | 0.00801 | at alpha= | -4 | deg
Mach: | 0.1 |  |  | Cl=0 at alpha= | -4.4615 | deg
|  |  |  | @ Cl=0.1, Cd= | 0.0085205
|  |  |  | @ Cl=0.4, Cd= | 0.0084177
|  |  |  | @ Cl=0.6, Cd= | 0.0096691
alpha (deg) | Cl | Cd | Cm | Cl/Cd
-18 | -0.346 | 0.17385 | -0.021 | -1.992
-17.5 | -0.361 | 0.16662 | -0.022 | -2.167
-17 | -0.376 | 0.15749 | -0.022 | -2.384
-16.5 | -0.39 | 0.14653 | -0.023 | -2.659
-16 | -0.403 | 0.13751 | -0.023 | -2.93
-15.5 | -0.415 | 0.12903 | -0.024 | -3.218
-15 | -0.426 | 0.12221 | -0.024 | -3.489
-14.5 | -0.436 | 0.11469 | -0.025 | -3.8
-14 | -0.443 | 0.10793 | -0.025 | -4.108
-13.5 | -0.449 | 0.10101 | -0.026 | -4.441
-13 | -0.451 | 0.0938 | -0.026 | -4.809
-12.5 | -0.451 | 0.08751 | -0.027 | -5.148
-12 | -0.447 | 0.08214 | -0.027 | -5.437
-11.5 | -0.439 | 0.07694 | -0.027 | -5.707
-11 | -0.428 | 0.07245 | -0.027 | -5.911
-10.5 | -0.414 | 0.06876 | -0.028 | -6.015
-10 | -0.395 | 0.06468 | -0.028 | -6.109
-9.5 | -0.373 | 0.06095 | -0.029 | -6.12
-9 | -0.347 | 0.05723 | -0.03 | -6.063
-8.5 | -0.315 | 0.05395 | -0.03 | -5.835
-8 | -0.281 | 0.051 | -0.031 | -5.507
-7.5 | -0.245 | 0.04801 | -0.031 | -5.109
-7 | -0.208 | 0.04612 | -0.032 | -4.515
-6.5 | -0.17 | 0.04369 | -0.033 | -3.885
-6 | -0.13 | 0.04118 | -0.034 | -3.161
-5.5 | -0.089 | 0.03888 | -0.037 | -2.3
-5 | -0.047 | 0.03688 | -0.038 | -1.285
-4.5 | -0.004 | 0.0351 | -0.039 | -0.125
-4 | 0.048 | 0.00801 | -0.073 | 6.033
-3.5 | 0.103 | 0.00855 | -0.074 | 12.028
-3 | 0.158 | 0.00863 | -0.075 | 18.323
-2.5 | 0.214 | 0.0087 | -0.075 | 24.58
-2 | 0.27 | 0.00875 | -0.076 | 30.858
-1.5 | 0.327 | 0.0088 | -0.077 | 37.116
-1 | 0.384 | 0.00821 | -0.078 | 46.723
-0.5 | 0.441 | 0.00895 | -0.079 | 49.277
0 | 0.502 | 0.00938 | -0.08 | 53.511
0.5 | 0.559 | 0.00959 | -0.081 | 58.285
1 | 0.616 | 0.0097 | -0.082 | 63.538
1.5 | 0.674 | 0.00953 | -0.083 | 70.699
2 | 0.731 | 0.00976 | -0.084 | 74.911
2.5 | 0.789 | 0.00995 | -0.085 | 79.264
3 | 0.846 | 0.00803 | -0.086 | 105.377
3.5 | 0.904 | 0.00825 | -0.086 | 109.499
4 | 0.961 | 0.00866 | -0.087 | 111.016
4.5 | 1.018 | 0.0103 | -0.088 | 98.797
5 | 1.075 | 0.0106 | -0.089 | 101.426
5.5 | 1.132 | 0.0109 | -0.09 | 103.847
6 | 1.188 | 0.01124 | -0.091 | 105.726
6.5 | 1.244 | 0.01159 | -0.092 | 107.364
7 | 1.299 | 0.0119 | -0.092 | 109.222
7.5 | 1.354 | 0.01229 | -0.093 | 110.193
8 | 1.408 | 0.0128 | -0.094 | 109.959
8.5 | 1.459 | 0.0133 | -0.095 | 109.66
9 | 1.501 | 0.01623 | -0.096 | 92.458
9.5 | 1.538 | 0.01466 | -0.097 | 104.931
10 | 1.57 | 0.01534 | -0.097 | 102.344
10.5 | 1.595 | 0.02071 | -0.098 | 77.019
11 | 1.614 | 0.02202 | -0.099 | 73.306
11.5 | 1.586 | 0.02415 | -0.097 | 65.679
12 | 1.583 | 0.02575 | -0.097 | 61.467
12.5 | 1.569 | 0.0281 | -0.097 | 55.836
13 | 1.546 | 0.03075 | -0.097 | 50.28
13.5 | 1.507 | 0.03503 | -0.096 | 43.032
14 | 1.471 | 0.03836 | -0.096 | 38.359
14.5 | 1.429 | 0.04264 | -0.095 | 33.517
15 | 1.38 | 0.04802 | -0.095 | 28.742
15.5 | 1.319 | 0.05627 | -0.093 | 23.439
16 | 1.249 | 0.0697 | -0.09 | 17.913

## 52. Re 2M Mach 0.10 (2)
BIGFOIL.COM POLAR EXPORT
goe326
GOE 326 (PFALZ 55) |  |  |  | Cl Max: | 1.673 | at alpha= | 13.5 | deg
XFOIL ncrit=9 |  |  |  | L/D Max: | 140.659 | at alpha= | 4 | deg
Re: | 2000000 |  |  | Cd Min: | 0.12375 | at alpha= | 18.5 | deg
Mach: | 0.1 |  |  | Cl=0 at alpha= | -3.963 | deg
|  |  |  | @ Cl=0.1, Cd= | 0.0094152
|  |  |  | @ Cl=0.4, Cd= | 0.0073429
|  |  |  | @ Cl=0.6, Cd= | 0.0071928
alpha (deg) | Cl | Cd | Cm | Cl/Cd
-9.5 | -0.613 | 0.01657 | -0.0841 | -36.9946
-9 | -0.5627 | 0.01359 | -0.0841 | -41.4054
-8.5 | -0.5085 | 0.01343 | -0.0832 | -37.863
-8 | -0.4536 | 0.01306 | -0.0826 | -34.732
-7.5 | -0.3996 | 0.01208 | -0.0822 | -33.0795
-7 | -0.3418 | 0.0127 | -0.0818 | -26.9134
-6.5 | -0.2842 | 0.01351 | -0.0814 | -21.0363
-6 | -0.229 | 0.01291 | -0.0811 | -17.7382
-5.5 | -0.1727 | 0.01276 | -0.0809 | -13.5345
-5 | -0.118 | 0.01115 | -0.0809 | -10.583
-4.5 | -0.0609 | 0.01124 | -0.0808 | -5.4181
-4 | -0.0042 | 0.01066 | -0.0808 | -0.394
-3.5 | 0.0526 | 0.00994 | -0.0807 | 5.2918
-3 | 0.1095 | 0.00931 | -0.0807 | 11.7615
-2.5 | 0.1658 | 0.00804 | -0.0807 | 20.6219
-2 | 0.2228 | 0.00777 | -0.0807 | 28.6744
-1.5 | 0.2792 | 0.00754 | -0.0806 | 37.0292
-1 | 0.335 | 0.00746 | -0.0805 | 44.9062
-0.5 | 0.3917 | 0.00734 | -0.0805 | 53.3651
0 | 0.4486 | 0.00736 | -0.0805 | 60.9511
0.5 | 0.5056 | 0.00717 | -0.0806 | 70.516
1 | 0.5627 | 0.00716 | -0.0807 | 78.5894
1.5 | 0.6196 | 0.00721 | -0.0808 | 85.9362
2 | 0.6762 | 0.00727 | -0.0809 | 93.0124
2.5 | 0.7287 | 0.00553 | -0.0808 | 131.7722
3 | 0.7847 | 0.00579 | -0.0808 | 135.5268
4 | 0.896 | 0.00637 | -0.0807 | 140.6593
4.5 | 0.9503 | 0.00681 | -0.0805 | 139.5448
5 | 1.0044 | 0.00727 | -0.0803 | 138.1568
5.5 | 1.0566 | 0.00794 | -0.0799 | 133.073
6 | 1.1041 | 0.00921 | -0.0788 | 119.8806
6.5 | 1.157 | 0.00972 | -0.0785 | 119.0329
7 | 1.2031 | 0.01104 | -0.0772 | 108.9764
7.5 | 1.2512 | 0.01205 | -0.0761 | 103.834
8 | 1.301 | 0.01277 | -0.0752 | 101.8794
8.5 | 1.3501 | 0.01349 | -0.0743 | 100.0815
9 | 1.3956 | 0.01454 | -0.0729 | 95.9835
9.5 | 1.4425 | 0.01532 | -0.0717 | 94.158
10 | 1.4872 | 0.01624 | -0.0702 | 91.5764
10.5 | 1.5281 | 0.01739 | -0.0682 | 87.8723
11 | 1.56 | 0.01913 | -0.065 | 81.5473
11.5 | 1.5964 | 0.02024 | -0.0624 | 78.8735
12 | 1.6208 | 0.02168 | -0.058 | 74.7601
12.5 | 1.6409 | 0.02348 | -0.0537 | 69.885
13 | 1.66 | 0.02564 | -0.0502 | 64.7426
13.5 | 1.673 | 0.0286 | -0.0471 | 58.4965
14 | 1.6689 | 0.03356 | -0.0442 | 49.7288
14.5 | 1.6435 | 0.04161 | -0.0426 | 39.4977
15 | 1.6409 | 0.04772 | -0.0424 | 34.386
15.5 | 1.6299 | 0.05529 | -0.0431 | 29.4791
16 | 1.6143 | 0.06419 | -0.045 | 25.1488
16.5 | 1.5912 | 0.07461 | -0.0478 | 21.3269
17 | 1.5621 | 0.08623 | -0.0514 | 18.1155
17.5 | 1.5318 | 0.09841 | -0.0554 | 15.5655
18 | 1.502 | 0.11093 | -0.06 | 13.5401
18.5 | 1.4725 | 0.12375 | -0.0652 | 11.899

## 53. Re 2M Mach 0.25 (1)
BIGFOIL.COM POLAR EXPORT
goe326
GOE 326 (PFALZ 55) |  |  |  | Cl Max: | 1.59 | at alpha= | 10 | deg
JavaFoil+Calcfoil stall+Eppler ext transition |  |  |  | L/D Max: | 113.516 | at alpha= | 4 | deg
Re: | 2000000 |  |  | Cd Min: | 0.00795 | at alpha= | 3 | deg
Mach: | 0.25 |  |  | Cl=0 at alpha= | -4.4556 | deg
|  |  |  | @ Cl=0.1, Cd= | 0.0099528
|  |  |  | @ Cl=0.4, Cd= | 0.0081964
|  |  |  | @ Cl=0.6, Cd= | 0.0096719
alpha (deg) | Cl | Cd | Cm | Cl/Cd
-16 | -0.059 | 0.17758 | -0.024 | -0.333
-15.5 | -0.157 | 0.17456 | -0.024 | -0.897
-15 | -0.204 | 0.16781 | -0.024 | -1.216
-14.5 | -0.244 | 0.15167 | -0.025 | -1.608
-14 | -0.279 | 0.13313 | -0.026 | -2.096
-13.5 | -0.31 | 0.12324 | -0.026 | -2.514
-13 | -0.336 | 0.11067 | -0.027 | -3.036
-12.5 | -0.357 | 0.09926 | -0.027 | -3.598
-12 | -0.373 | 0.09183 | -0.028 | -4.062
-11.5 | -0.383 | 0.08286 | -0.028 | -4.621
-11 | -0.386 | 0.07649 | -0.027 | -5.051
-10.5 | -0.384 | 0.07159 | -0.028 | -5.366
-10 | -0.376 | 0.06717 | -0.028 | -5.593
-9.5 | -0.361 | 0.06311 | -0.029 | -5.727
-9 | -0.341 | 0.05892 | -0.03 | -5.79
-8.5 | -0.312 | 0.05533 | -0.03 | -5.636
-8 | -0.28 | 0.0521 | -0.031 | -5.376
-7.5 | -0.246 | 0.04888 | -0.032 | -5.033
-7 | -0.21 | 0.04679 | -0.032 | -4.483
-6.5 | -0.172 | 0.04422 | -0.033 | -3.883
-6 | -0.132 | 0.04193 | -0.034 | -3.146
-5.5 | -0.091 | 0.03965 | -0.036 | -2.289
-5 | -0.048 | 0.03731 | -0.038 | -1.294
-4.5 | -0.004 | 0.03546 | -0.04 | -0.126
-4 | 0.041 | 0.03276 | -0.044 | 1.237
-3.5 | 0.105 | 0.00802 | -0.076 | 13.135
-3 | 0.162 | 0.00864 | -0.077 | 18.75
-2.5 | 0.219 | 0.00864 | -0.078 | 25.381
-2 | 0.277 | 0.00869 | -0.079 | 31.91
-1.5 | 0.335 | 0.00879 | -0.08 | 38.168
-1 | 0.394 | 0.00811 | -0.08 | 48.583
-0.5 | 0.453 | 0.00896 | -0.081 | 50.51
0 | 0.516 | 0.00944 | -0.082 | 54.608
0.5 | 0.575 | 0.00959 | -0.083 | 59.907
1 | 0.633 | 0.00978 | -0.084 | 64.767
1.5 | 0.692 | 0.00957 | -0.085 | 72.32
2 | 0.751 | 0.00981 | -0.086 | 76.588
2.5 | 0.81 | 0.01004 | -0.087 | 80.683
3 | 0.869 | 0.00795 | -0.088 | 109.419
3.5 | 0.928 | 0.00826 | -0.089 | 112.386
4 | 0.987 | 0.00869 | -0.09 | 113.516
4.5 | 1.045 | 0.01036 | -0.091 | 100.893
5 | 1.104 | 0.01065 | -0.091 | 103.666
5.5 | 1.162 | 0.01099 | -0.092 | 105.697
6 | 1.22 | 0.0113 | -0.093 | 107.915
6.5 | 1.277 | 0.01172 | -0.094 | 108.897
7 | 1.333 | 0.01207 | -0.095 | 110.403
7.5 | 1.388 | 0.01249 | -0.096 | 111.129
8 | 1.442 | 0.01302 | -0.097 | 110.733
8.5 | 1.493 | 0.01358 | -0.097 | 109.888
9 | 1.532 | 0.01704 | -0.098 | 89.901
9.5 | 1.565 | 0.01519 | -0.099 | 103.038
10 | 1.59 | 0.02125 | -0.1 | 74.816
10.5 | 1.571 | 0.02286 | -0.098 | 68.729
11 | 1.566 | 0.02492 | -0.099 | 62.855
11.5 | 1.55 | 0.02722 | -0.099 | 56.949
12 | 1.519 | 0.02997 | -0.098 | 50.669
12.5 | 1.474 | 0.03334 | -0.098 | 44.195
13 | 1.41 | 0.03908 | -0.097 | 36.069
13.5 | 1.339 | 0.04482 | -0.096 | 29.868
14 | 1.255 | 0.0517 | -0.094 | 24.266
14.5 | 1.15 | 0.06485 | -0.091 | 17.728
15 | 1.039 | 0.0818 | -0.087 | 12.699

## 54. Re 2M Mach 0.25 (2)
BIGFOIL.COM POLAR EXPORT
goe326
GOE 326 (PFALZ 55) |  |  |  | Cl Max: | 1.6114 | at alpha= | 13 | deg
XFOIL ncrit=9 |  |  |  | L/D Max: | 141.037 | at alpha= | 4 | deg
Re: | 2000000 |  |  | Cd Min: | 0.25308 | at alpha= | -20 | deg
Mach: | 0.25 |  |  | Cl=0 at alpha= | -3.9521 | deg
|  |  |  | @ Cl=0.1, Cd= | 0.01014
|  |  |  | @ Cl=0.4, Cd= | 0.007492
|  |  |  | @ Cl=0.6, Cd= | 0.0072599
alpha (deg) | Cl | Cd | Cm | Cl/Cd
-20 | -0.7014 | 0.25308 | 0.058 | -2.7715
-19.5 | -0.6827 | 0.24607 | 0.0536 | -2.7744
-19 | -0.6642 | 0.23906 | 0.0494 | -2.7784
-18.5 | -0.6472 | 0.23189 | 0.0454 | -2.791
-18 | -0.6287 | 0.22607 | 0.0416 | -2.781
-17.5 | -0.61 | 0.21987 | 0.0378 | -2.7744
-17 | -0.5913 | 0.21282 | 0.034 | -2.7784
-16.5 | -0.5731 | 0.20543 | 0.0301 | -2.7898
-16 | -0.5559 | 0.19824 | 0.0264 | -2.8042
-15.5 | -0.5392 | 0.19115 | 0.0229 | -2.8208
-15 | -0.5231 | 0.18396 | 0.0195 | -2.8436
-14.5 | -0.5093 | 0.17662 | 0.0164 | -2.8836
-14 | -0.4928 | 0.17054 | 0.0135 | -2.8896
-13.5 | -0.4766 | 0.16422 | 0.0106 | -2.9022
-13 | -0.4622 | 0.15627 | 0.0072 | -2.9577
-12.5 | -0.4489 | 0.14897 | 0.0042 | -3.0134
-12 | -0.4359 | 0.1417 | 0.0014 | -3.0762
-11.5 | -0.4266 | 0.13395 | -0.0014 | -3.1848
-11 | -0.4113 | 0.1281 | -0.0038 | -3.2108
-10.5 | -0.3959 | 0.12218 | -0.0064 | -3.2403
-10 | -0.3835 | 0.11462 | -0.0098 | -3.3458
-9.5 | -0.3724 | 0.10796 | -0.0123 | -3.4494
-9 | -0.3635 | 0.10024 | -0.0158 | -3.6263
-8.5 | -0.3507 | 0.09224 | -0.0208 | -3.802
-8 | -0.3449 | 0.0846 | -0.0246 | -4.0768
-7.5 | -0.3393 | 0.0742 | -0.0338 | -4.5728
-7 | -0.3099 | 0.06532 | -0.0453 | -4.7443
-6.5 | -0.2694 | 0.05786 | -0.0548 | -4.6561
-5.5 | -0.1673 | 0.03758 | -0.0759 | -4.4518
-5 | -0.1136 | 0.02379 | -0.0827 | -4.7751
-4 | -0.0056 | 0.01242 | -0.0838 | -0.45089
-3.5 | 0.0529 | 0.01102 | -0.0837 | 4.8004
-3 | 0.1118 | 0.00992 | -0.0835 | 11.2702
-2.5 | 0.1711 | 0.00935 | -0.0834 | 18.2995
-2 | 0.2291 | 0.00803 | -0.0833 | 28.5305
-1.5 | 0.2869 | 0.00787 | -0.083 | 36.4549
-1 | 0.345 | 0.00767 | -0.0828 | 44.9804
-0.5 | 0.4037 | 0.00748 | -0.0828 | 53.9706
0 | 0.4627 | 0.00743 | -0.0828 | 62.2746
0.5 | 0.5216 | 0.00724 | -0.0828 | 72.0442
1 | 0.5805 | 0.00724 | -0.0829 | 80.1796
1.5 | 0.6393 | 0.0073 | -0.0829 | 87.5753
2 | 0.6977 | 0.00739 | -0.0829 | 94.4114
2.5 | 0.7502 | 0.00584 | -0.0825 | 128.4589
3 | 0.8099 | 0.00595 | -0.0827 | 136.1176
3.5 | 0.8676 | 0.00624 | -0.0825 | 139.0385
4 | 0.9252 | 0.00656 | -0.0824 | 141.0366
4.5 | 0.9817 | 0.007 | -0.082 | 140.2429
5 | 1.0374 | 0.00754 | -0.0816 | 137.5862
6 | 1.1405 | 0.00955 | -0.0796 | 119.4241
6.5 | 1.1951 | 0.01014 | -0.0789 | 117.86
7 | 1.2399 | 0.01182 | -0.0768 | 104.8985
7.5 | 1.2915 | 0.01265 | -0.0755 | 102.0949
8 | 1.3433 | 0.01339 | -0.0742 | 100.3211
8.5 | 1.392 | 0.01438 | -0.0725 | 96.8011
9 | 1.4387 | 0.01547 | -0.0704 | 92.9994
9.5 | 1.484 | 0.01657 | -0.0681 | 89.5594
10 | 1.5249 | 0.01789 | -0.0653 | 85.2376
10.5 | 1.5482 | 0.02015 | -0.06 | 76.8337
11 | 1.5715 | 0.02183 | -0.0548 | 71.9881
11.5 | 1.5897 | 0.02416 | -0.0501 | 65.7988
12 | 1.6016 | 0.02741 | -0.0461 | 58.4312
12.5 | 1.609 | 0.03157 | -0.0432 | 50.9661
13 | 1.6114 | 0.0368 | -0.0415 | 43.788
13.5 | 1.6 | 0.04401 | -0.0409 | 36.3554
14 | 1.574 | 0.05358 | -0.0418 | 29.3766
14.5 | 1.5365 | 0.06555 | -0.0445 | 23.4401
15 | 1.5029 | 0.07755 | -0.0478 | 19.3798
15.5 | 1.4762 | 0.08899 | -0.0513 | 16.5884
16 | 1.4499 | 0.10078 | -0.0553 | 14.3868
16.5 | 1.4226 | 0.11317 | -0.0599 | 12.5705
17 | 1.3967 | 0.12565 | -0.0651 | 11.1158
17.5 | 1.3737 | 0.13818 | -0.0708 | 9.9414
18 | 1.3522 | 0.15084 | -0.0772 | 8.9645

## 55. Re 2M Mach 0.50 (1)
BIGFOIL.COM POLAR EXPORT
goe326
GOE 326 (PFALZ 55) |  |  |  | Cl Max: | 1.581 | at alpha= | 8.5 | deg
JavaFoil+Calcfoil stall+Eppler ext transition |  |  |  | L/D Max: | 115.927 | at alpha= | 3.5 | deg
Re: | 2000000 |  |  | Cd Min: | 0.00819 | at alpha= | -1 | deg
Mach: | 0.5 |  |  | Cl=0 at alpha= | -4.4479 | deg
|  |  |  | @ Cl=0.1, Cd= | 0.033863
|  |  |  | @ Cl=0.4, Cd= | 0.0086509
|  |  |  | @ Cl=0.6, Cd= | 0.0088327
alpha (deg) | Cl | Cd | Cm | Cl/Cd
-20 | -0.736 | 0.16709 | -0.026 | -4.407
-19.5 | -0.714 | 0.16661 | -0.026 | -4.285
-19 | -0.692 | 0.15762 | -0.027 | -4.389
-18.5 | -0.67 | 0.15109 | -0.027 | -4.433
-18 | -0.647 | 0.14786 | -0.028 | -4.378
-17.5 | -0.625 | 0.14106 | -0.028 | -4.43
-17 | -0.603 | 0.13657 | -0.029 | -4.412
-16.5 | -0.58 | 0.13264 | -0.029 | -4.372
-16 | -0.557 | 0.12863 | -0.029 | -4.331
-15.5 | -0.534 | 0.12316 | -0.03 | -4.338
-15 | -0.512 | 0.11962 | -0.03 | -4.276
-14.5 | -0.488 | 0.12316 | -0.03 | -3.964
-14 | -0.465 | 0.11837 | -0.031 | -3.93
-13.5 | -0.442 | 0.11559 | -0.032 | -3.823
-13 | -0.419 | 0.11079 | -0.032 | -3.778
-12.5 | -0.395 | 0.10822 | -0.032 | -3.65
-12 | -0.371 | 0.10456 | -0.033 | -3.552
-11.5 | -0.348 | 0.1002 | -0.035 | -3.474
-11 | -0.323 | 0.09402 | -0.033 | -3.441
-10.5 | -0.299 | 0.08892 | -0.032 | -3.364
-10 | -0.275 | 0.08638 | -0.033 | -3.184
-9.5 | -0.251 | 0.08428 | -0.033 | -2.977
-9 | -0.227 | 0.08232 | -0.034 | -2.753
-8.5 | -0.202 | 0.07778 | -0.034 | -2.599
-8 | -0.178 | 0.07563 | -0.035 | -2.349
-7.5 | -0.153 | 0.07508 | -0.035 | -2.038
-7 | -0.129 | 0.04724 | -0.039 | -2.722
-6.5 | -0.104 | 0.04387 | -0.041 | -2.364
-6 | -0.117 | 0.04761 | -0.036 | -2.464
-5.5 | -0.089 | 0.0433 | -0.037 | -2.059
-5 | -0.05 | 0.0402 | -0.038 | -1.234
-4.5 | -0.005 | 0.03784 | -0.039 | -0.125
-4 | 0.043 | 0.03596 | -0.04 | 1.204
-3.5 | 0.094 | 0.03406 | -0.044 | 2.746
-3 | 0.145 | 0.03239 | -0.046 | 4.488
-2.5 | 0.198 | 0.03181 | -0.048 | 6.228
-2 | 0.308 | 0.00886 | -0.088 | 34.73
-1.5 | 0.373 | 0.00897 | -0.089 | 41.629
-1 | 0.439 | 0.00819 | -0.09 | 53.63
-0.5 | 0.505 | 0.00832 | -0.091 | 60.732
0 | 0.576 | 0.0084 | -0.092 | 68.56
0.5 | 0.642 | 0.00959 | -0.093 | 66.935
1 | 0.707 | 0.00976 | -0.094 | 72.456
1.5 | 0.773 | 0.0104 | -0.095 | 74.329
2 | 0.839 | 0.01034 | -0.096 | 81.117
2.5 | 0.905 | 0.00935 | -0.097 | 96.76
3 | 0.97 | 0.00961 | -0.098 | 100.942
3.5 | 1.035 | 0.00893 | -0.099 | 115.927
4 | 1.1 | 0.01104 | -0.1 | 99.596
4.5 | 1.164 | 0.01146 | -0.101 | 101.597
5 | 1.228 | 0.01194 | -0.102 | 102.879
5.5 | 1.291 | 0.01242 | -0.103 | 103.935
6 | 1.353 | 0.01296 | -0.104 | 104.407
6.5 | 1.413 | 0.01352 | -0.105 | 104.555
7 | 1.47 | 0.01428 | -0.106 | 102.975
7.5 | 1.525 | 0.0152 | -0.107 | 100.361
8 | 1.576 | 0.01596 | -0.108 | 98.733
8.5 | 1.581 | 0.0212 | -0.107 | 74.579
9 | 1.563 | 0.02352 | -0.107 | 66.44
9.5 | 1.452 | 0.03165 | -0.105 | 45.859
10 | 0.785 | 0.07976 | -0.07 | 9.844
10.5 | 0.839 | 0.07846 | -0.083 | 10.688
11 | 0.864 | 0.08435 | -0.083 | 10.248
11.5 | 0.864 | 0.09727 | -0.067 | 8.883
12 | 0.893 | 0.10866 | -0.069 | 8.218
12.5 | 0.915 | 0.11095 | -0.063 | 8.248
13 | 0.947 | 0.11684 | -0.068 | 8.109
13.5 | 0.977 | 0.1249 | -0.07 | 7.825

## 56. Re 2M Mach 0.50 (2)
BIGFOIL.COM POLAR EXPORT
goe326
GOE 326 (PFALZ 55) |  |  |  | Cl Max: | 1.5295 | at alpha= | 9.5 | deg
XFOIL ncrit=9 |  |  |  | L/D Max: | 143.045 | at alpha= | 4 | deg
Re: | 2000000 |  |  | Cd Min: | 0.27398 | at alpha= | -20 | deg
Mach: | 0.5 |  |  | Cl=0 at alpha= | -3.97 | deg
|  |  |  | @ Cl=0.1, Cd= | 0.021178
|  |  |  | @ Cl=0.4, Cd= | 0.008646
|  |  |  | @ Cl=0.6, Cd= | 0.0077744
alpha (deg) | Cl | Cd | Cm | Cl/Cd
-20 | -0.7564 | 0.27398 | 0.0664 | -2.7608
-19.5 | -0.7332 | 0.26566 | 0.0612 | -2.7599
-19 | -0.7101 | 0.25736 | 0.0561 | -2.7592
-18.5 | -0.6883 | 0.24947 | 0.0514 | -2.759
-18 | -0.6654 | 0.24211 | 0.0467 | -2.7483
-17.5 | -0.6423 | 0.2345 | 0.0421 | -2.739
-17 | -0.619 | 0.22607 | 0.0374 | -2.7381
-16.5 | -0.5965 | 0.21789 | 0.0328 | -2.7376
-16 | -0.5745 | 0.20987 | 0.0283 | -2.7374
-15.5 | -0.5528 | 0.20187 | 0.024 | -2.7384
-15 | -0.5327 | 0.19411 | 0.0202 | -2.7443
-14.5 | -0.5117 | 0.18699 | 0.0164 | -2.7365
-14 | -0.4909 | 0.1798 | 0.0128 | -2.7303
-13.5 | -0.4706 | 0.17238 | 0.0091 | -2.73
-13 | -0.4516 | 0.16395 | 0.0052 | -2.7545
-12.5 | -0.4339 | 0.15614 | 0.0017 | -2.7789
-12 | -0.4179 | 0.14831 | -0.0015 | -2.8177
-11.5 | -0.3998 | 0.14182 | -0.0042 | -2.8191
-11 | -0.3815 | 0.13514 | -0.0072 | -2.823
-10.5 | -0.3644 | 0.1277 | -0.0105 | -2.8536
-10 | -0.3493 | 0.12025 | -0.0137 | -2.9048
-9.5 | -0.3345 | 0.11352 | -0.0162 | -2.9466
-9 | -0.3157 | 0.10577 | -0.0208 | -2.9848
-8.5 | -0.3046 | 0.09921 | -0.0226 | -3.0703
-8 | -0.2915 | 0.09234 | -0.0256 | -3.1568
-7.5 | -0.2798 | 0.08499 | -0.0293 | -3.2922
-7 | -0.2692 | 0.07744 | -0.0338 | -3.4762
-6.5 | -0.2488 | 0.07192 | -0.0385 | -3.4594
-5.5 | -0.1782 | 0.05575 | -0.0597 | -3.1964
-5 | -0.1272 | 0.04775 | -0.0706 | -2.6639
-4.5 | -0.0683 | 0.04016 | -0.0799 | -1.7007
-4 | -0.0039 | 0.03153 | -0.0883 | -0.12369
-3.5 | 0.0611 | 0.02545 | -0.0921 | 2.4008
-3 | 0.1262 | 0.0183 | -0.0945 | 6.8962
-2.5 | 0.1912 | 0.0147 | -0.0946 | 13.0068
-2 | 0.256 | 0.0113 | -0.0942 | 22.6549
-1.5 | 0.3225 | 0.00933 | -0.0938 | 34.5659
-1 | 0.3904 | 0.00872 | -0.0933 | 44.7706
-0.5 | 0.4579 | 0.0082 | -0.0929 | 55.8415
0 | 0.5254 | 0.00787 | -0.0926 | 66.7598
0.5 | 0.593 | 0.00779 | -0.0924 | 76.1232
1 | 0.6603 | 0.00764 | -0.0921 | 86.4267
2 | 0.7944 | 0.00789 | -0.0915 | 100.6844
2.5 | 0.8612 | 0.00807 | -0.091 | 106.7162
4 | 1.0571 | 0.00739 | -0.0888 | 143.0447
4.5 | 1.1217 | 0.00802 | -0.0875 | 139.8628
5 | 1.1754 | 0.00961 | -0.0847 | 122.3101
5.5 | 1.2392 | 0.01032 | -0.0828 | 120.0775
6 | 1.3025 | 0.01109 | -0.0806 | 117.4482
6.5 | 1.3498 | 0.01301 | -0.0763 | 103.751
7 | 1.4057 | 0.0142 | -0.0725 | 98.993
7.5 | 1.4576 | 0.01556 | -0.068 | 93.6761
8 | 1.4961 | 0.01733 | -0.0615 | 86.3301
8.5 | 1.5111 | 0.02032 | -0.0535 | 74.3652
9 | 1.5276 | 0.02412 | -0.048 | 63.3333
9.5 | 1.5295 | 0.02991 | -0.0443 | 51.1367
10 | 1.519 | 0.03762 | -0.0426 | 40.3775
10.5 | 1.4978 | 0.04697 | -0.0427 | 31.8884
11 | 1.4701 | 0.05752 | -0.0442 | 25.5581
11.5 | 1.4377 | 0.06864 | -0.0462 | 20.9455
12 | 1.4043 | 0.08035 | -0.0492 | 17.4773
12.5 | 1.3708 | 0.09257 | -0.0529 | 14.8083
13 | 1.3389 | 0.1052 | -0.0575 | 12.7272
13.5 | 1.3089 | 0.11826 | -0.0629 | 11.068
14 | 1.2816 | 0.13161 | -0.0692 | 9.7379
14.5 | 1.258 | 0.14522 | -0.0763 | 8.6627

## 57. Re 3M Mach 0.00 (1)
BIGFOIL.COM POLAR EXPORT
goe326
GOE 326 (PFALZ 55) |  |  |  | Cl Max: | 1.626 | at alpha= | 11.5 | deg
JavaFoil+Calcfoil stall+Eppler ext transition |  |  |  | L/D Max: | 116.579 | at alpha= | 8.5 | deg
Re: | 3000000 |  |  | Cd Min: | 0.00774 | at alpha= | 3 | deg
Mach: | 0 |  |  | Cl=0 at alpha= | -4.4528 | deg
|  |  |  | @ Cl=0.1, Cd= | 0.0083504
|  |  |  | @ Cl=0.4, Cd= | 0.0079589
|  |  |  | @ Cl=0.6, Cd= | 0.0092937
alpha (deg) | Cl | Cd | Cm | Cl/Cd
-18.5 | -0.371 | 0.17046 | -0.021 | -2.177
-18 | -0.384 | 0.1621 | -0.021 | -2.369
-17.5 | -0.397 | 0.1547 | -0.022 | -2.564
-17 | -0.409 | 0.14519 | -0.022 | -2.817
-16.5 | -0.421 | 0.13823 | -0.023 | -3.044
-16 | -0.432 | 0.13052 | -0.023 | -3.306
-15.5 | -0.441 | 0.12361 | -0.024 | -3.571
-15 | -0.45 | 0.11515 | -0.024 | -3.906
-14.5 | -0.457 | 0.10932 | -0.025 | -4.177
-14 | -0.462 | 0.10224 | -0.026 | -4.514
-13.5 | -0.464 | 0.09559 | -0.026 | -4.855
-13 | -0.464 | 0.08979 | -0.027 | -5.17
-12.5 | -0.461 | 0.08423 | -0.027 | -5.477
-12 | -0.455 | 0.07913 | -0.027 | -5.752
-11.5 | -0.446 | 0.07431 | -0.027 | -6
-11 | -0.433 | 0.07026 | -0.028 | -6.165
-10.5 | -0.417 | 0.06644 | -0.028 | -6.276
-10 | -0.397 | 0.06263 | -0.029 | -6.345
-9.5 | -0.374 | 0.05924 | -0.03 | -6.32
-9 | -0.348 | 0.05561 | -0.03 | -6.253
-8.5 | -0.315 | 0.05249 | -0.032 | -6.009
-8 | -0.281 | 0.04941 | -0.033 | -5.695
-7.5 | -0.246 | 0.04642 | -0.034 | -5.295
-7 | -0.209 | 0.0443 | -0.035 | -4.71
-6.5 | -0.17 | 0.04188 | -0.036 | -4.062
-6 | -0.13 | 0.03972 | -0.037 | -3.28
-5.5 | -0.089 | 0.0376 | -0.038 | -2.376
-5 | -0.048 | 0.03462 | -0.042 | -1.374
-4.5 | -0.005 | 0.00783 | -0.071 | -0.684
-4 | 0.048 | 0.00784 | -0.072 | 6.142
-3.5 | 0.102 | 0.00837 | -0.073 | 12.242
-3 | 0.157 | 0.00842 | -0.074 | 18.693
-2.5 | 0.213 | 0.0084 | -0.075 | 25.343
-2 | 0.269 | 0.00845 | -0.076 | 31.824
-1.5 | 0.325 | 0.00848 | -0.077 | 38.333
-1 | 0.382 | 0.00794 | -0.078 | 48.09
-0.5 | 0.439 | 0.008 | -0.079 | 54.824
0 | 0.499 | 0.00915 | -0.08 | 54.569
0.5 | 0.556 | 0.0089 | -0.081 | 62.497
1 | 0.613 | 0.00941 | -0.082 | 65.159
1.5 | 0.671 | 0.00922 | -0.083 | 72.735
2 | 0.728 | 0.00846 | -0.084 | 85.97
2.5 | 0.785 | 0.00868 | -0.084 | 90.412
3 | 0.842 | 0.00774 | -0.085 | 108.884
3.5 | 0.899 | 0.00797 | -0.086 | 112.857
4 | 0.956 | 0.00829 | -0.087 | 115.384
4.5 | 1.013 | 0.00972 | -0.088 | 104.272
5 | 1.07 | 0.01002 | -0.089 | 106.806
5.5 | 1.126 | 0.01026 | -0.089 | 109.737
6 | 1.183 | 0.01061 | -0.09 | 111.473
6.5 | 1.238 | 0.01094 | -0.091 | 113.25
7 | 1.293 | 0.01123 | -0.092 | 115.204
7.5 | 1.348 | 0.01162 | -0.093 | 115.969
8 | 1.401 | 0.01207 | -0.094 | 116.073
8.5 | 1.452 | 0.01246 | -0.094 | 116.579
9 | 1.495 | 0.01319 | -0.095 | 113.294
9.5 | 1.533 | 0.01375 | -0.096 | 111.499
10 | 1.565 | 0.01441 | -0.097 | 108.618
10.5 | 1.592 | 0.0192 | -0.098 | 82.928
11 | 1.613 | 0.02031 | -0.098 | 79.391
11.5 | 1.626 | 0.02177 | -0.099 | 74.713
12 | 1.598 | 0.02327 | -0.098 | 68.678
12.5 | 1.588 | 0.02514 | -0.098 | 63.182
13 | 1.572 | 0.02716 | -0.098 | 57.87
13.5 | 1.547 | 0.02963 | -0.097 | 52.223
14 | 1.512 | 0.03278 | -0.097 | 46.134
14.5 | 1.471 | 0.03691 | -0.096 | 39.847
15 | 1.429 | 0.04095 | -0.096 | 34.895
15.5 | 1.383 | 0.04576 | -0.096 | 30.222
16 | 1.321 | 0.05521 | -0.094 | 23.925
16.5 | 1.272 | 0.05971 | -0.093 | 21.302

## 58. Re 3M Mach 0.00 (2)
BIGFOIL.COM POLAR EXPORT
goe326
GOE 326 (PFALZ 55) |  |  |  | Cl Max: | 1.796 | at alpha= | 16 | deg
XFOIL ncrit=9 |  |  |  | L/D Max: | 149.197 | at alpha= | 4 | deg
Re: | 3000000 |  |  | Cd Min: | 0.12451 | at alpha= | 20 | deg
Mach: | 0 |  |  | Cl=0 at alpha= | -3.9405 | deg
|  |  |  | @ Cl=0.1, Cd= | 0.0074084
|  |  |  | @ Cl=0.4, Cd= | 0.0066782
|  |  |  | @ Cl=0.6, Cd= | 0.0067389
alpha (deg) | Cl | Cd | Cm | Cl/Cd
-10.5 | -0.7267 | 0.01398 | -0.0821 | -51.9814
-10 | -0.6723 | 0.01227 | -0.0825 | -54.7922
-9.5 | -0.6225 | 0.01112 | -0.0815 | -55.9802
-9 | -0.5688 | 0.0104 | -0.0811 | -54.6923
-8.5 | -0.514 | 0.00989 | -0.0808 | -51.9717
-8 | -0.4584 | 0.00965 | -0.0806 | -47.5026
-7.5 | -0.4029 | 0.00929 | -0.0804 | -43.3692
-7 | -0.3471 | 0.00911 | -0.0801 | -38.101
-6.5 | -0.2903 | 0.00928 | -0.08 | -31.2823
-6 | -0.2335 | 0.00928 | -0.0799 | -25.1616
-5.5 | -0.1766 | 0.0092 | -0.0799 | -19.1957
-5 | -0.1193 | 0.00934 | -0.0799 | -12.773
-4.5 | -0.0639 | 0.0081 | -0.0799 | -7.8889
-4 | -0.0068 | 0.00789 | -0.08 | -0.86185
-3.5 | 0.0503 | 0.00767 | -0.08 | 6.558
-3 | 0.1073 | 0.00737 | -0.0801 | 14.559
-2.5 | 0.1642 | 0.00729 | -0.0801 | 22.524
-2 | 0.2202 | 0.00741 | -0.08 | 29.7166
-1.5 | 0.2761 | 0.00698 | -0.08 | 39.5559
-0.5 | 0.3898 | 0.00668 | -0.0802 | 58.3533
0 | 0.4468 | 0.00667 | -0.0803 | 66.9865
0.5 | 0.5036 | 0.0067 | -0.0805 | 75.1642
1 | 0.5605 | 0.00669 | -0.0806 | 83.7818
1.5 | 0.617 | 0.00676 | -0.0807 | 91.2722
2 | 0.6734 | 0.00685 | -0.0808 | 98.3066
2.5 | 0.7294 | 0.00678 | -0.081 | 107.5811
3 | 0.7813 | 0.00542 | -0.0808 | 144.1513
3.5 | 0.837 | 0.00567 | -0.0808 | 147.619
4 | 0.8922 | 0.00598 | -0.0808 | 149.1973
4.5 | 0.9464 | 0.00643 | -0.0807 | 147.1851
5 | 0.9996 | 0.00696 | -0.0805 | 143.6207
5.5 | 1.0482 | 0.00812 | -0.0796 | 129.0887
6 | 1.1017 | 0.00856 | -0.0794 | 128.7033
6.5 | 1.1542 | 0.00908 | -0.0791 | 127.1145
7 | 1.1995 | 0.01052 | -0.0778 | 114.0209
7.5 | 1.2508 | 0.01109 | -0.0773 | 112.7863
8 | 1.3017 | 0.01164 | -0.0768 | 111.8299
8.5 | 1.3511 | 0.01233 | -0.076 | 109.5783
9 | 1.4006 | 0.01293 | -0.0754 | 108.3217
9.5 | 1.4486 | 0.01362 | -0.0745 | 106.3583
10 | 1.4929 | 0.01464 | -0.0731 | 101.974
10.5 | 1.5389 | 0.01536 | -0.072 | 100.1888
11 | 1.583 | 0.01617 | -0.0707 | 97.8973
11.5 | 1.6248 | 0.01708 | -0.0691 | 95.1288
12 | 1.6624 | 0.0182 | -0.0669 | 91.3407
12.5 | 1.686 | 0.02006 | -0.0625 | 84.0479
13 | 1.712 | 0.02122 | -0.0586 | 80.6786
13.5 | 1.7345 | 0.02277 | -0.0548 | 76.1748
14 | 1.7538 | 0.02479 | -0.0514 | 70.7463
14.5 | 1.7698 | 0.02733 | -0.0485 | 64.7567
15 | 1.7826 | 0.03044 | -0.046 | 58.5611
15.5 | 1.7914 | 0.03424 | -0.0442 | 52.3189
16 | 1.796 | 0.03884 | -0.043 | 46.241
16.5 | 1.7929 | 0.04453 | -0.0424 | 40.2627
17 | 1.7817 | 0.05153 | -0.0424 | 34.576
17.5 | 1.7635 | 0.06019 | -0.0438 | 29.2989
18 | 1.7368 | 0.07064 | -0.0463 | 24.5866
18.5 | 1.7034 | 0.08245 | -0.0497 | 20.6598
19 | 1.6633 | 0.09574 | -0.054 | 17.3731
19.5 | 1.6201 | 0.11001 | -0.0592 | 14.7268
20 | 1.5785 | 0.12451 | -0.0652 | 12.6777

## 59. Re 3M Mach 0.10 (1)
BIGFOIL.COM POLAR EXPORT
goe326
GOE 326 (PFALZ 55) |  |  |  | Cl Max: | 1.625 | at alpha= | 11.5 | deg
JavaFoil+Calcfoil stall+Eppler ext transition |  |  |  | L/D Max: | 116.532 | at alpha= | 8.5 | deg
Re: | 3000000 |  |  | Cd Min: | 0.00774 | at alpha= | 3 | deg
Mach: | 0.1 |  |  | Cl=0 at alpha= | -4.4528 | deg
|  |  |  | @ Cl=0.1, Cd= | 0.0083622
|  |  |  | @ Cl=0.4, Cd= | 0.0079197
|  |  |  | @ Cl=0.6, Cd= | 0.0092537
alpha (deg) | Cl | Cd | Cm | Cl/Cd
-18 | -0.346 | 0.16615 | -0.022 | -2.085
-17.5 | -0.361 | 0.16111 | -0.022 | -2.241
-17 | -0.376 | 0.14918 | -0.022 | -2.518
-16.5 | -0.39 | 0.1436 | -0.023 | -2.713
-16 | -0.403 | 0.13394 | -0.023 | -3.009
-15.5 | -0.415 | 0.12584 | -0.024 | -3.301
-15 | -0.426 | 0.11961 | -0.024 | -3.565
-14.5 | -0.436 | 0.11041 | -0.025 | -3.948
-14 | -0.443 | 0.10332 | -0.025 | -4.292
-13.5 | -0.449 | 0.09761 | -0.026 | -4.596
-13 | -0.451 | 0.09084 | -0.027 | -4.967
-12.5 | -0.451 | 0.08534 | -0.027 | -5.281
-12 | -0.447 | 0.07939 | -0.027 | -5.628
-11.5 | -0.439 | 0.07473 | -0.027 | -5.879
-11 | -0.428 | 0.07088 | -0.028 | -6.045
-10.5 | -0.414 | 0.06693 | -0.028 | -6.183
-10 | -0.395 | 0.06296 | -0.029 | -6.28
-9.5 | -0.373 | 0.05933 | -0.03 | -6.291
-9 | -0.347 | 0.05593 | -0.03 | -6.207
-8.5 | -0.315 | 0.05265 | -0.031 | -5.987
-8 | -0.281 | 0.04967 | -0.033 | -5.665
-7.5 | -0.246 | 0.04665 | -0.034 | -5.273
-7 | -0.209 | 0.04452 | -0.035 | -4.695
-6.5 | -0.17 | 0.042 | -0.036 | -4.059
-6 | -0.131 | 0.03978 | -0.037 | -3.285
-5.5 | -0.09 | 0.03769 | -0.039 | -2.379
-5 | -0.048 | 0.03498 | -0.042 | -1.363
-4.5 | -0.005 | 0.00786 | -0.072 | -0.685
-4 | 0.048 | 0.00788 | -0.073 | 6.133
-3.5 | 0.103 | 0.00839 | -0.074 | 12.261
-3 | 0.158 | 0.00832 | -0.075 | 19.011
-2.5 | 0.214 | 0.00835 | -0.075 | 25.619
-2 | 0.27 | 0.0084 | -0.076 | 32.163
-1.5 | 0.327 | 0.00844 | -0.077 | 38.739
-1 | 0.384 | 0.0079 | -0.078 | 48.553
-0.5 | 0.441 | 0.00797 | -0.079 | 55.346
0 | 0.502 | 0.00919 | -0.08 | 54.576
0.5 | 0.559 | 0.00893 | -0.081 | 62.617
1 | 0.616 | 0.00938 | -0.082 | 65.726
1.5 | 0.674 | 0.00925 | -0.083 | 72.887
2 | 0.731 | 0.0085 | -0.084 | 86.062
2.5 | 0.789 | 0.00874 | -0.085 | 90.285
3 | 0.846 | 0.00774 | -0.086 | 109.31
3.5 | 0.904 | 0.00801 | -0.087 | 112.848
4 | 0.961 | 0.00831 | -0.087 | 115.629
4.5 | 1.018 | 0.00974 | -0.088 | 104.497
5 | 1.075 | 0.00999 | -0.089 | 107.577
5.5 | 1.132 | 0.0103 | -0.09 | 109.923
6 | 1.188 | 0.01065 | -0.091 | 111.634
6.5 | 1.244 | 0.01097 | -0.092 | 113.388
7 | 1.299 | 0.01123 | -0.092 | 115.76
7.5 | 1.354 | 0.01167 | -0.093 | 116.04
8 | 1.408 | 0.01213 | -0.094 | 116.048
8.5 | 1.459 | 0.01252 | -0.095 | 116.532
9 | 1.501 | 0.01327 | -0.096 | 113.053
9.5 | 1.538 | 0.01383 | -0.097 | 111.172
10 | 1.57 | 0.01451 | -0.097 | 108.189
10.5 | 1.595 | 0.01942 | -0.098 | 82.124
11 | 1.614 | 0.02058 | -0.099 | 78.434
11.5 | 1.625 | 0.02212 | -0.1 | 73.486
12 | 1.591 | 0.02376 | -0.098 | 66.971
12.5 | 1.578 | 0.02574 | -0.098 | 61.291
13 | 1.557 | 0.02791 | -0.098 | 55.764
13.5 | 1.526 | 0.03067 | -0.098 | 49.744
14 | 1.485 | 0.03431 | -0.097 | 43.293
14.5 | 1.439 | 0.03847 | -0.096 | 37.413
15 | 1.392 | 0.04301 | -0.096 | 32.367
15.5 | 1.339 | 0.04841 | -0.095 | 27.666
16 | 1.262 | 0.06174 | -0.092 | 20.443
16.5 | 1.211 | 0.06552 | -0.092 | 18.488

## 60. Re 3M Mach 0.10 (2)
BIGFOIL.COM POLAR EXPORT
goe326
GOE 326 (PFALZ 55) |  |  |  | Cl Max: | 1.7775 | at alpha= | 15.5 | deg
XFOIL ncrit=9 |  |  |  | L/D Max: | 149.334 | at alpha= | 4 | deg
Re: | 3000000 |  |  | Cd Min: | 0.24926 | at alpha= | -20 | deg
Mach: | 0.1 |  |  | Cl=0 at alpha= | -3.9365 | deg
|  |  |  | @ Cl=0.1, Cd= | 0.0074629
|  |  |  | @ Cl=0.4, Cd= | 0.0066986
|  |  |  | @ Cl=0.6, Cd= | 0.0067511
alpha (deg) | Cl | Cd | Cm | Cl/Cd
-20 | -0.6932 | 0.24926 | 0.0565 | -2.781
-19.5 | -0.6752 | 0.24331 | 0.0525 | -2.7751
-19 | -0.6574 | 0.23704 | 0.0486 | -2.7734
-18.5 | -0.6395 | 0.22999 | 0.0447 | -2.7806
-18 | -0.6223 | 0.22255 | 0.0408 | -2.7962
-17.5 | -0.6053 | 0.21546 | 0.037 | -2.8093
-17 | -0.5886 | 0.20855 | 0.0334 | -2.8223
-16.5 | -0.5742 | 0.20141 | 0.0298 | -2.8509
-16 | -0.5575 | 0.19543 | 0.0266 | -2.8527
-15.5 | -0.5409 | 0.18924 | 0.0233 | -2.8583
-15 | -0.5248 | 0.18284 | 0.0202 | -2.8703
-14.5 | -0.5095 | 0.1755 | 0.017 | -2.9031
-14 | -0.496 | 0.16809 | 0.014 | -2.9508
-13 | -0.475 | 0.15225 | 0.0079 | -3.1199
-12.5 | -0.4596 | 0.14648 | 0.0053 | -3.1376
-12 | -0.4453 | 0.14032 | 0.0027 | -3.1735
-11.5 | -0.4321 | 0.13371 | 0 | -3.2316
-11 | -0.4393 | 0.12062 | -0.0043 | -3.642
-10 | -0.6768 | 0.01394 | -0.0841 | -48.5509
-9.5 | -0.6287 | 0.0119 | -0.0831 | -52.8319
-9 | -0.575 | 0.0109 | -0.0825 | -52.7523
-8.5 | -0.52 | 0.01012 | -0.0821 | -51.3834
-8 | -0.4637 | 0.00985 | -0.0817 | -47.0761
-7.5 | -0.407 | 0.00966 | -0.0814 | -42.1325
-7 | -0.3511 | 0.0092 | -0.0811 | -38.163
-6.5 | -0.2935 | 0.00941 | -0.0808 | -31.1902
-6 | -0.236 | 0.00943 | -0.0807 | -25.0265
-5.5 | -0.1786 | 0.0093 | -0.0806 | -19.2043
-5 | -0.1207 | 0.00944 | -0.0806 | -12.786
-4.5 | -0.0648 | 0.0082 | -0.0805 | -7.9024
-4 | -0.0073 | 0.00797 | -0.0805 | -0.91593
-3.5 | 0.0502 | 0.00774 | -0.0805 | 6.4858
-3 | 0.1077 | 0.00742 | -0.0806 | 14.5148
-2.5 | 0.165 | 0.00731 | -0.0806 | 22.5718
-2 | 0.2212 | 0.00745 | -0.0805 | 29.6913
-1.5 | 0.2776 | 0.00703 | -0.0805 | 39.4879
-1 | 0.3347 | 0.00676 | -0.0805 | 49.5118
-0.5 | 0.392 | 0.0067 | -0.0806 | 58.5075
0 | 0.4493 | 0.00669 | -0.0808 | 67.1599
0.5 | 0.5065 | 0.00672 | -0.0809 | 75.372
1 | 0.5638 | 0.0067 | -0.081 | 84.1493
1.5 | 0.6205 | 0.00678 | -0.0811 | 91.5192
2 | 0.6773 | 0.00686 | -0.0812 | 98.7318
2.5 | 0.7337 | 0.00681 | -0.0814 | 107.7386
3.5 | 0.8419 | 0.0057 | -0.0811 | 147.7018
4 | 0.8975 | 0.00601 | -0.0811 | 149.3344
4.5 | 0.952 | 0.00646 | -0.081 | 147.3684
5 | 1.0056 | 0.00702 | -0.0807 | 143.2479
5.5 | 1.0546 | 0.00817 | -0.0799 | 129.082
6 | 1.1085 | 0.0086 | -0.0796 | 128.8953
6.5 | 1.1609 | 0.00918 | -0.0792 | 126.4597
7 | 1.2068 | 0.01059 | -0.0778 | 113.9566
7.5 | 1.2585 | 0.01116 | -0.0773 | 112.7688
8 | 1.3097 | 0.01175 | -0.0767 | 111.4638
8.5 | 1.3595 | 0.01244 | -0.0759 | 109.2846
9 | 1.4092 | 0.01306 | -0.0751 | 107.902
9.5 | 1.4573 | 0.0138 | -0.0741 | 105.6014
10 | 1.5019 | 0.01482 | -0.0725 | 101.3428
10.5 | 1.5477 | 0.0156 | -0.0713 | 99.2115
11 | 1.5916 | 0.01646 | -0.0697 | 96.695
11.5 | 1.6326 | 0.01744 | -0.0678 | 93.6124
12 | 1.6672 | 0.01879 | -0.065 | 88.728
12.5 | 1.6877 | 0.02056 | -0.0599 | 82.0866
13 | 1.7123 | 0.02194 | -0.0559 | 78.0447
13.5 | 1.7328 | 0.02382 | -0.0521 | 72.7456
14 | 1.7498 | 0.02624 | -0.0488 | 66.6845
14.5 | 1.7631 | 0.02927 | -0.0461 | 60.2357
15 | 1.7726 | 0.03301 | -0.044 | 53.6989
15.5 | 1.7775 | 0.03756 | -0.0426 | 47.3243
16 | 1.7765 | 0.04306 | -0.0418 | 41.2564
16.5 | 1.7667 | 0.04993 | -0.0417 | 35.3835
17 | 1.7487 | 0.05848 | -0.0428 | 29.9025
17.5 | 1.7234 | 0.06872 | -0.0452 | 25.0786
18 | 1.6899 | 0.08058 | -0.0486 | 20.9717
18.5 | 1.6516 | 0.09355 | -0.0528 | 17.6547
19 | 1.61 | 0.10748 | -0.0578 | 14.9795
19.5 | 1.568 | 0.12202 | -0.0637 | 12.8504
20 | 1.529 | 0.13664 | -0.0703 | 11.19

## 61. Re 3M Mach 0.25 (1)
BIGFOIL.COM POLAR EXPORT
goe326
GOE 326 (PFALZ 55) |  |  |  | Cl Max: | 1.605 | at alpha= | 10.5 | deg
JavaFoil+Calcfoil stall+Eppler ext transition |  |  |  | L/D Max: | 117.262 | at alpha= | 7 | deg
Re: | 3000000 |  |  | Cd Min: | 0.00771 | at alpha= | 3 | deg
Mach: | 0.25 |  |  | Cl=0 at alpha= | -4.4537 | deg
|  |  |  | @ Cl=0.1, Cd= | 0.0078329
|  |  |  | @ Cl=0.4, Cd= | 0.008462
|  |  |  | @ Cl=0.6, Cd= | 0.0091298
alpha (deg) | Cl | Cd | Cm | Cl/Cd
-16 | -0.059 | 0.13741 | -0.025 | -0.431
-15.5 | -0.157 | 0.16695 | -0.024 | -0.938
-15 | -0.204 | 0.16156 | -0.025 | -1.263
-14.5 | -0.244 | 0.1434 | -0.025 | -1.702
-14 | -0.279 | 0.12709 | -0.026 | -2.196
-13.5 | -0.31 | 0.11672 | -0.026 | -2.655
-13 | -0.336 | 0.10605 | -0.027 | -3.169
-12.5 | -0.357 | 0.09754 | -0.027 | -3.663
-12 | -0.373 | 0.088 | -0.028 | -4.24
-11.5 | -0.383 | 0.08101 | -0.028 | -4.729
-11 | -0.387 | 0.07438 | -0.028 | -5.197
-10.5 | -0.384 | 0.06998 | -0.029 | -5.493
-10 | -0.376 | 0.06547 | -0.029 | -5.742
-9.5 | -0.362 | 0.06135 | -0.03 | -5.894
-9 | -0.341 | 0.05752 | -0.03 | -5.934
-8.5 | -0.312 | 0.05394 | -0.031 | -5.785
-8 | -0.28 | 0.05092 | -0.032 | -5.505
-7.5 | -0.246 | 0.04766 | -0.033 | -5.169
-7 | -0.21 | 0.0457 | -0.034 | -4.597
-6.5 | -0.172 | 0.04281 | -0.036 | -4.025
-6 | -0.132 | 0.04038 | -0.038 | -3.28
-5.5 | -0.091 | 0.03827 | -0.039 | -2.381
-5 | -0.048 | 0.03626 | -0.04 | -1.335
-4.5 | -0.005 | 0.03375 | -0.044 | -0.134
-4 | 0.049 | 0.00776 | -0.075 | 6.373
-3.5 | 0.105 | 0.00784 | -0.076 | 13.443
-3 | 0.162 | 0.00831 | -0.077 | 19.489
-2.5 | 0.219 | 0.00836 | -0.078 | 26.243
-2 | 0.277 | 0.0084 | -0.079 | 33.001
-1.5 | 0.335 | 0.00844 | -0.08 | 39.755
-1 | 0.394 | 0.00852 | -0.08 | 46.253
-0.5 | 0.453 | 0.00795 | -0.081 | 56.972
0 | 0.516 | 0.00917 | -0.082 | 56.207
0.5 | 0.575 | 0.00891 | -0.083 | 64.519
1 | 0.633 | 0.00942 | -0.084 | 67.209
1.5 | 0.692 | 0.00926 | -0.085 | 74.775
2 | 0.751 | 0.00844 | -0.086 | 89.057
2.5 | 0.81 | 0.00863 | -0.087 | 93.902
3 | 0.869 | 0.00771 | -0.088 | 112.706
3.5 | 0.928 | 0.00799 | -0.089 | 116.202
4 | 0.987 | 0.0095 | -0.09 | 103.913
4.5 | 1.045 | 0.00974 | -0.091 | 107.386
5 | 1.104 | 0.01005 | -0.091 | 109.855
5.5 | 1.162 | 0.0104 | -0.092 | 111.708
6 | 1.22 | 0.01069 | -0.093 | 114.119
6.5 | 1.277 | 0.01104 | -0.094 | 115.6
7 | 1.333 | 0.01137 | -0.095 | 117.262
7.5 | 1.388 | 0.01185 | -0.096 | 117.129
8 | 1.442 | 0.01234 | -0.097 | 116.888
8.5 | 1.493 | 0.01286 | -0.097 | 116.101
9 | 1.532 | 0.01603 | -0.098 | 95.57
9.5 | 1.565 | 0.01432 | -0.099 | 109.295
10 | 1.59 | 0.01994 | -0.1 | 79.733
10.5 | 1.605 | 0.02089 | -0.101 | 76.863
11 | 1.574 | 0.02305 | -0.099 | 68.307
11.5 | 1.559 | 0.02507 | -0.099 | 62.187
12 | 1.529 | 0.02741 | -0.099 | 55.785
12.5 | 1.487 | 0.03016 | -0.099 | 49.303
13 | 1.424 | 0.03447 | -0.098 | 41.314
13.5 | 1.353 | 0.03934 | -0.097 | 34.397
14 | 1.271 | 0.04516 | -0.096 | 28.149
14.5 | 1.164 | 0.05712 | -0.093 | 20.37
15 | 1.057 | 0.07012 | -0.09 | 15.067
15.5 | 0.937 | 0.09054 | -0.084 | 10.351

## 62. Re 3M Mach 0.25 (2)
BIGFOIL.COM POLAR EXPORT
goe326
GOE 326 (PFALZ 55) |  |  |  | Cl Max: | 0.7575 | at alpha= | 2.5 | deg
XFOIL ncrit=9 |  |  |  | L/D Max: | 108.68 | at alpha= | 2.5 | deg
Re: | 3000000 |  |  | Cd Min: | 0.25327 | at alpha= | -20 | deg
Mach: | 0.25 |  |  | Cl=0 at alpha= | -3.9168 | deg
|  |  |  | @ Cl=0.1, Cd= | 0.0078498
|  |  |  | @ Cl=0.4, Cd= | 0.0067869
|  |  |  | @ Cl=0.6, Cd= | 0.0068086
alpha (deg) | Cl | Cd | Cm | Cl/Cd
-20 | -0.7036 | 0.25327 | 0.0582 | -2.7781
-19.5 | -0.6847 | 0.24706 | 0.054 | -2.7714
-19 | -0.6658 | 0.24052 | 0.0499 | -2.7682
-18.5 | -0.6468 | 0.23324 | 0.0459 | -2.7731
-18 | -0.6285 | 0.22577 | 0.0418 | -2.7838
-17.5 | -0.6106 | 0.21842 | 0.0379 | -2.7955
-17 | -0.5928 | 0.21131 | 0.034 | -2.8054
-16.5 | -0.5769 | 0.20415 | 0.0303 | -2.8259
-16 | -0.559 | 0.19798 | 0.0269 | -2.8235
-15.5 | -0.5416 | 0.19163 | 0.0235 | -2.8263
-15 | -0.5245 | 0.18503 | 0.0202 | -2.8347
-14.5 | -0.508 | 0.17751 | 0.0169 | -2.8618
-14 | -0.3409 | 0.14904 | -0.0081 | -2.2873
-13.5 | -0.3287 | 0.14465 | -0.01 | -2.2724
-13 | -0.4699 | 0.15404 | 0.0074 | -3.0505
-12.5 | -0.4536 | 0.14832 | 0.0048 | -3.0583
-11.5 | -0.434 | 0.13185 | -0.0012 | -3.2916
-11 | -0.4285 | 0.12294 | -0.0047 | -3.4854
-10.5 | -0.4137 | 0.11693 | -0.0074 | -3.538
-10 | -0.3992 | 0.11078 | -0.0101 | -3.6035
-9.5 | -0.3893 | 0.1034 | -0.0135 | -3.765
-9 | -0.388 | 0.09377 | -0.0183 | -4.1378
-7.5 | -0.4311 | 0.01161 | -0.0874 | -37.1318
-7 | -0.371 | 0.01123 | -0.0864 | -33.0365
-6 | -0.2498 | 0.01067 | -0.0851 | -23.4114
-5.5 | -0.189 | 0.01052 | -0.0846 | -17.9658
-5 | -0.1286 | 0.01029 | -0.0842 | -12.4976
-4.5 | -0.0683 | 0.01 | -0.0839 | -6.83
-4 | -0.01 | 0.00851 | -0.0837 | -1.1751
-3.5 | 0.0501 | 0.00826 | -0.0836 | 6.0654
-3 | 0.1097 | 0.00777 | -0.0834 | 14.1184
-2.5 | 0.1689 | 0.00753 | -0.0832 | 22.4303
-2 | 0.2271 | 0.00764 | -0.083 | 29.7251
-1.5 | 0.2859 | 0.00737 | -0.0829 | 38.7924
-1 | 0.3449 | 0.00688 | -0.0829 | 50.1308
-0.5 | 0.4041 | 0.00678 | -0.0829 | 59.6018
0 | 0.4635 | 0.00675 | -0.083 | 68.6667
0.5 | 0.5227 | 0.00676 | -0.0831 | 77.3225
1 | 0.5818 | 0.00679 | -0.0832 | 85.6848
1.5 | 0.6405 | 0.00685 | -0.0832 | 93.5036
2 | 0.6991 | 0.00697 | -0.0832 | 100.3013
2.5 | 0.7575 | 0.00697 | -0.0833 | 108.6801

## 63. Re 3M Mach 0.50 (1)
BIGFOIL.COM POLAR EXPORT
goe326
GOE 326 (PFALZ 55) |  |  |  | Cl Max: | 1.615 | at alpha= | 8.5 | deg
JavaFoil+Calcfoil stall+Eppler ext transition |  |  |  | L/D Max: | 120.079 | at alpha= | 3.5 | deg
Re: | 3000000 |  |  | Cd Min: | 0.00788 | at alpha= | -1.5 | deg
Mach: | 0.5 |  |  | Cl=0 at alpha= | -4.4479 | deg
|  |  |  | @ Cl=0.1, Cd= | 0.032894
|  |  |  | @ Cl=0.4, Cd= | 0.0082482
|  |  |  | @ Cl=0.6, Cd= | 0.0085364
alpha (deg) | Cl | Cd | Cm | Cl/Cd
-20 | -0.738 | 0.16124 | -0.027 | -4.575
-19.5 | -0.715 | 0.16191 | -0.027 | -4.414
-19 | -0.693 | 0.14933 | -0.027 | -4.638
-18.5 | -0.67 | 0.14466 | -0.028 | -4.634
-18 | -0.648 | 0.14135 | -0.028 | -4.584
-17.5 | -0.626 | 0.13614 | -0.029 | -4.595
-17 | -0.603 | 0.13059 | -0.029 | -4.617
-16.5 | -0.58 | 0.1263 | -0.029 | -4.595
-16 | -0.558 | 0.12238 | -0.03 | -4.557
-15.5 | -0.535 | 0.11895 | -0.03 | -4.496
-15 | -0.512 | 0.11372 | -0.031 | -4.501
-14.5 | -0.489 | 0.11567 | -0.031 | -4.225
-14 | -0.466 | 0.11216 | -0.032 | -4.15
-13.5 | -0.442 | 0.10839 | -0.032 | -4.08
-13 | -0.419 | 0.10502 | -0.032 | -3.988
-12.5 | -0.395 | 0.1017 | -0.033 | -3.886
-12 | -0.372 | 0.09758 | -0.034 | -3.809
-11.5 | -0.348 | 0.09436 | -0.035 | -3.691
-11 | -0.324 | 0.08958 | -0.034 | -3.616
-10.5 | -0.299 | 0.08535 | -0.033 | -3.507
-10 | -0.275 | 0.08111 | -0.033 | -3.394
-9.5 | -0.251 | 0.07868 | -0.034 | -3.191
-9 | -0.227 | 0.07876 | -0.034 | -2.879
-8.5 | -0.202 | 0.07244 | -0.035 | -2.793
-8 | -0.178 | 0.07035 | -0.035 | -2.527
-7.5 | -0.153 | 0.06964 | -0.036 | -2.199
-7 | -0.129 | 0.04584 | -0.041 | -2.81
-6.5 | -0.104 | 0.04287 | -0.042 | -2.423
-6 | -0.117 | 0.04573 | -0.037 | -2.567
-5.5 | -0.089 | 0.04202 | -0.037 | -2.123
-5 | -0.05 | 0.03933 | -0.039 | -1.262
-4.5 | -0.005 | 0.03713 | -0.04 | -0.127
-4 | 0.043 | 0.03491 | -0.044 | 1.244
-3.5 | 0.094 | 0.03312 | -0.046 | 2.833
-3 | 0.146 | 0.03116 | -0.05 | 4.687
-2.5 | 0.243 | 0.00852 | -0.087 | 28.483
-2 | 0.308 | 0.00855 | -0.088 | 36.015
-1.5 | 0.373 | 0.00788 | -0.089 | 47.401
-1 | 0.439 | 0.00878 | -0.09 | 50.05
-0.5 | 0.505 | 0.00808 | -0.091 | 62.587
0 | 0.576 | 0.00814 | -0.092 | 70.77
0.5 | 0.642 | 0.00923 | -0.093 | 69.521
1 | 0.707 | 0.00938 | -0.094 | 75.417
1.5 | 0.773 | 0.01006 | -0.095 | 76.86
2 | 0.839 | 0.00882 | -0.096 | 95.094
2.5 | 0.905 | 0.0091 | -0.097 | 99.405
3 | 0.97 | 0.00931 | -0.098 | 104.211
3.5 | 1.035 | 0.00862 | -0.099 | 120.079
4 | 1.1 | 0.01045 | -0.1 | 105.226
4.5 | 1.164 | 0.01085 | -0.101 | 107.345
5 | 1.228 | 0.01126 | -0.102 | 109.092
5.5 | 1.291 | 0.0117 | -0.103 | 110.348
6 | 1.353 | 0.01225 | -0.104 | 110.413
6.5 | 1.413 | 0.0127 | -0.105 | 111.262
7 | 1.47 | 0.01347 | -0.106 | 109.185
7.5 | 1.525 | 0.01422 | -0.107 | 107.247
8 | 1.576 | 0.01512 | -0.108 | 104.256
8.5 | 1.615 | 0.01608 | -0.109 | 100.425
9 | 1.57 | 0.02208 | -0.107 | 71.075
9.5 | 1.463 | 0.02891 | -0.106 | 50.613
10 | 0.843 | 0.05585 | -0.093 | 15.088
10.5 | 0.857 | 0.06727 | -0.09 | 12.747
11 | 0.88 | 0.07458 | -0.088 | 11.795
11.5 | 0.888 | 0.08348 | -0.082 | 10.643
12 | 0.896 | 0.1046 | -0.071 | 8.564
12.5 | 0.92 | 0.10304 | -0.068 | 8.924
13 | 0.952 | 0.10867 | -0.072 | 8.757
13.5 | 0.98 | 0.1194 | -0.072 | 8.21

## 64. Re 3M Mach 0.50 (2)
BIGFOIL.COM POLAR EXPORT
goe326
GOE 326 (PFALZ 55) |  |  |  | Cl Max: | 1.5713 | at alpha= | 9.5 | deg
XFOIL ncrit=9 |  |  |  | L/D Max: | 152.657 | at alpha= | 3.5 | deg
Re: | 3000000 |  |  | Cd Min: | 0.27482 | at alpha= | -20 | deg
Mach: | 0.5 |  |  | Cl=0 at alpha= | -3.9743 | deg
|  |  |  | @ Cl=0.1, Cd= | 0.017358
|  |  |  | @ Cl=0.4, Cd= | 0.0078972
|  |  |  | @ Cl=0.6, Cd= | 0.0070956
alpha (deg) | Cl | Cd | Cm | Cl/Cd
-20 | -0.7583 | 0.27482 | 0.0669 | -2.7593
-19.5 | -0.7351 | 0.26689 | 0.0618 | -2.7543
-19 | -0.7116 | 0.25851 | 0.0568 | -2.7527
-18.5 | -0.6882 | 0.2501 | 0.0518 | -2.7517
-18 | -0.6652 | 0.24172 | 0.0469 | -2.7519
-17.5 | -0.6425 | 0.2333 | 0.0421 | -2.754
-17 | -0.6202 | 0.22504 | 0.0375 | -2.756
-16.5 | -0.5991 | 0.21752 | 0.0332 | -2.7542
-16 | -0.5766 | 0.21027 | 0.0289 | -2.7422
-15.5 | -0.5544 | 0.2028 | 0.0247 | -2.7337
-14.5 | -0.5117 | 0.18675 | 0.0166 | -2.74
-14 | -0.4919 | 0.17885 | 0.0128 | -2.7503
-13.5 | -0.4728 | 0.17093 | 0.0091 | -2.766
-13 | -0.4547 | 0.16297 | 0.0056 | -2.7901
-12.5 | -0.4373 | 0.15582 | 0.0023 | -2.8064
-12 | -0.4178 | 0.1492 | -0.0007 | -2.8003
-11.5 | -0.4003 | 0.14144 | -0.0041 | -2.8302
-11 | -0.3844 | 0.13444 | -0.0069 | -2.8593
-10.5 | -0.3702 | 0.12664 | -0.0101 | -2.9232
-10 | -0.3578 | 0.11856 | -0.0133 | -3.0179
-9.5 | -0.3422 | 0.11185 | -0.016 | -3.0595
-9 | -0.3287 | 0.1048 | -0.0189 | -3.1365
-8.5 | -0.3172 | 0.09729 | -0.0221 | -3.2604
-8 | -0.3058 | 0.08994 | -0.0257 | -3.4
-7.5 | -0.2912 | 0.08336 | -0.0295 | -3.4933
-7 | -0.2727 | 0.07742 | -0.0333 | -3.5223
-6.5 | -0.2557 | 0.07027 | -0.04 | -3.6388
-6 | -0.2262 | 0.06063 | -0.0526 | -3.7308
-5.5 | -0.181 | 0.05314 | -0.0632 | -3.4061
-5 | -0.1277 | 0.04425 | -0.0749 | -2.8859
-4.5 | -0.0671 | 0.0359 | -0.0844 | -1.8691
-4 | -0.0033 | 0.02739 | -0.0912 | -0.12048
-3.5 | 0.0608 | 0.02155 | -0.0939 | 2.8213
-3 | 0.1228 | 0.01492 | -0.095 | 8.2306
-2.5 | 0.1871 | 0.01141 | -0.0949 | 16.3979
-2 | 0.2541 | 0.00917 | -0.0945 | 27.7099
-1.5 | 0.3225 | 0.00837 | -0.0939 | 38.5305
-1 | 0.3911 | 0.008 | -0.0935 | 48.8875
-0.5 | 0.4586 | 0.00722 | -0.0932 | 63.518
0 | 0.5267 | 0.00709 | -0.093 | 74.2877
0.5 | 0.5946 | 0.00709 | -0.0928 | 83.8646
1 | 0.6622 | 0.00716 | -0.0925 | 92.486
1.5 | 0.7294 | 0.00727 | -0.0923 | 100.3301
2 | 0.7967 | 0.00742 | -0.092 | 107.372
2.5 | 0.864 | 0.0076 | -0.0916 | 113.6842
3 | 0.9266 | 0.00615 | -0.091 | 150.6667
3.5 | 0.9938 | 0.00651 | -0.0904 | 152.6575
4.5 | 1.1169 | 0.00834 | -0.0873 | 133.9209
5 | 1.1816 | 0.009 | -0.0857 | 131.2889
5.5 | 1.2479 | 0.00954 | -0.0842 | 130.8071
6 | 1.3071 | 0.01067 | -0.0815 | 122.5023
6.5 | 1.3616 | 0.01213 | -0.0778 | 112.2506
7 | 1.4225 | 0.01306 | -0.0746 | 108.9204
7.5 | 1.4759 | 0.01442 | -0.0701 | 102.3509
8 | 1.5251 | 0.01588 | -0.0649 | 96.039
8.5 | 1.5547 | 0.01791 | -0.0571 | 86.8063
9 | 1.5702 | 0.02122 | -0.0498 | 73.9962
9.5 | 1.5713 | 0.0265 | -0.0446 | 59.2943
10 | 1.5575 | 0.03417 | -0.0422 | 45.5809
10.5 | 1.535 | 0.04335 | -0.0417 | 35.4095
11 | 1.5059 | 0.05396 | -0.0429 | 27.9077
11.5 | 1.4712 | 0.06526 | -0.045 | 22.5437
12 | 1.4347 | 0.07713 | -0.0478 | 18.6011
12.5 | 1.398 | 0.08956 | -0.0516 | 15.6096
13 | 1.3631 | 0.10241 | -0.0562 | 13.3102
13.5 | 1.3306 | 0.11562 | -0.0616 | 11.5084
14 | 1.3011 | 0.12904 | -0.0677 | 10.0829
14.5 | 1.2753 | 0.1428 | -0.0748 | 8.9307

## 65. Re 4M Mach 0.00 (1)
BIGFOIL.COM POLAR EXPORT
goe326
GOE 326 (PFALZ 55) |  |  |  | Cl Max: | 1.633 | at alpha= | 12 | deg
JavaFoil+Calcfoil stall+Eppler ext transition |  |  |  | L/D Max: | 120.659 | at alpha= | 8.5 | deg
Re: | 4000000 |  |  | Cd Min: | 0.00763 | at alpha= | 3 | deg
Mach: | 0 |  |  | Cl=0 at alpha= | -4.4528 | deg
|  |  |  | @ Cl=0.1, Cd= | 0.0081718
|  |  |  | @ Cl=0.4, Cd= | 0.0082247
|  |  |  | @ Cl=0.6, Cd= | 0.0088018
alpha (deg) | Cl | Cd | Cm | Cl/Cd
-18 | -0.384 | 0.15812 | -0.022 | -2.429
-17.5 | -0.397 | 0.1516 | -0.022 | -2.617
-17 | -0.409 | 0.14258 | -0.023 | -2.869
-16.5 | -0.421 | 0.13556 | -0.023 | -3.104
-16 | -0.432 | 0.12818 | -0.024 | -3.368
-15.5 | -0.441 | 0.12166 | -0.024 | -3.628
-15 | -0.45 | 0.11294 | -0.025 | -3.983
-14.5 | -0.457 | 0.10746 | -0.025 | -4.251
-14 | -0.462 | 0.10002 | -0.026 | -4.616
-13.5 | -0.464 | 0.09414 | -0.026 | -4.933
-13 | -0.465 | 0.08839 | -0.027 | -5.256
-12.5 | -0.462 | 0.08282 | -0.028 | -5.576
-12 | -0.455 | 0.07743 | -0.027 | -5.88
-11.5 | -0.446 | 0.07311 | -0.028 | -6.101
-11 | -0.433 | 0.06926 | -0.028 | -6.257
-10.5 | -0.417 | 0.06553 | -0.029 | -6.367
-10 | -0.398 | 0.06194 | -0.03 | -6.422
-9.5 | -0.375 | 0.058 | -0.032 | -6.469
-9 | -0.349 | 0.05426 | -0.033 | -6.426
-8.5 | -0.316 | 0.05116 | -0.034 | -6.18
-8 | -0.282 | 0.04815 | -0.035 | -5.856
-7.5 | -0.246 | 0.04532 | -0.036 | -5.435
-7 | -0.209 | 0.04343 | -0.036 | -4.812
-6.5 | -0.17 | 0.04112 | -0.037 | -4.143
-6 | -0.131 | 0.03832 | -0.04 | -3.414
-5.5 | -0.109 | 0.00773 | -0.069 | -14.156
-5 | -0.058 | 0.00775 | -0.07 | -7.471
-4.5 | -0.005 | 0.00777 | -0.071 | -0.69
-4 | 0.048 | 0.0077 | -0.072 | 6.25
-3.5 | 0.102 | 0.00819 | -0.073 | 12.506
-3 | 0.157 | 0.00812 | -0.074 | 19.372
-2.5 | 0.213 | 0.00817 | -0.075 | 26.064
-2 | 0.269 | 0.00817 | -0.076 | 32.908
-1.5 | 0.325 | 0.00771 | -0.077 | 42.206
-1 | 0.382 | 0.00837 | -0.078 | 45.639
-0.5 | 0.439 | 0.00791 | -0.079 | 55.511
0 | 0.499 | 0.00897 | -0.08 | 55.639
0.5 | 0.556 | 0.00874 | -0.081 | 63.662
1 | 0.613 | 0.00882 | -0.082 | 69.523
1.5 | 0.671 | 0.00902 | -0.083 | 74.378
2 | 0.728 | 0.00838 | -0.084 | 86.817
2.5 | 0.785 | 0.00855 | -0.084 | 91.819
3 | 0.842 | 0.00763 | -0.085 | 110.37
3.5 | 0.899 | 0.00782 | -0.086 | 115.036
4 | 0.956 | 0.00914 | -0.087 | 104.571
4.5 | 1.013 | 0.00941 | -0.088 | 107.629
5 | 1.07 | 0.00963 | -0.089 | 111.136
5.5 | 1.126 | 0.00991 | -0.089 | 113.642
6 | 1.183 | 0.01021 | -0.09 | 115.819
6.5 | 1.238 | 0.01056 | -0.091 | 117.327
7 | 1.293 | 0.01079 | -0.092 | 119.817
7.5 | 1.348 | 0.01118 | -0.093 | 120.597
8 | 1.401 | 0.01167 | -0.094 | 120.081
8.5 | 1.452 | 0.01204 | -0.094 | 120.659
9 | 1.495 | 0.01268 | -0.095 | 117.847
9.5 | 1.533 | 0.01322 | -0.096 | 115.93
10 | 1.565 | 0.01398 | -0.097 | 111.998
10.5 | 1.592 | 0.01836 | -0.098 | 86.737
11 | 1.613 | 0.0197 | -0.098 | 81.858
11.5 | 1.626 | 0.0209 | -0.099 | 77.818
12 | 1.633 | 0.02159 | -0.1 | 75.654
12.5 | 1.595 | 0.02372 | -0.098 | 67.231
13 | 1.578 | 0.02551 | -0.098 | 61.881
13.5 | 1.554 | 0.02772 | -0.098 | 56.073
14 | 1.523 | 0.03033 | -0.098 | 50.211
14.5 | 1.482 | 0.03392 | -0.097 | 43.678
15 | 1.436 | 0.03822 | -0.097 | 37.566
15.5 | 1.39 | 0.04235 | -0.096 | 32.816
16 | 1.335 | 0.0494 | -0.095 | 27.035
16.5 | 1.288 | 0.05276 | -0.095 | 24.417
17 | 1.217 | 0.0659 | -0.092 | 18.47

## 66. Re 4M Mach 0.00 (2)
BIGFOIL.COM POLAR EXPORT
goe326
GOE 326 (PFALZ 55) |  |  |  | Cl Max: | 1.8363 | at alpha= | 15.5 | deg
XFOIL ncrit=9 |  |  |  | L/D Max: | 154.346 | at alpha= | 3.5 | deg
Re: | 4000000 |  |  | Cd Min: | 0.1057 | at alpha= | 20 | deg
Mach: | 0 |  |  | Cl=0 at alpha= | -3.9293 | deg
|  |  |  | @ Cl=0.1, Cd= | 0.006662
|  |  |  | @ Cl=0.4, Cd= | 0.00635
|  |  |  | @ Cl=0.6, Cd= | 0.0064882
alpha (deg) | Cl | Cd | Cm | Cl/Cd
-11 | -0.7791 | 0.01446 | -0.0825 | -53.8797
-10 | -0.6801 | 0.01124 | -0.0812 | -60.5071
-9.5 | -0.6272 | 0.0102 | -0.0808 | -61.4902
-9 | -0.573 | 0.00945 | -0.0806 | -60.6349
-8.5 | -0.5179 | 0.00887 | -0.0803 | -58.3878
-8 | -0.4622 | 0.00859 | -0.0801 | -53.8068
-7.5 | -0.4063 | 0.00846 | -0.0799 | -48.026
-7 | -0.3504 | 0.00808 | -0.0798 | -43.3663
-6.5 | -0.2934 | 0.00799 | -0.0797 | -36.7209
-6 | -0.2362 | 0.00799 | -0.0797 | -29.562
-5.5 | -0.1791 | 0.00784 | -0.0797 | -22.8444
-5 | -0.1216 | 0.00783 | -0.0798 | -15.53
-4.5 | -0.0642 | 0.00776 | -0.0798 | -8.2732
-4 | -0.0081 | 0.00688 | -0.0798 | -1.1773
-3.5 | 0.0492 | 0.00676 | -0.0799 | 7.2781
-3 | 0.1062 | 0.00665 | -0.08 | 15.9699
-2.5 | 0.1623 | 0.00677 | -0.0799 | 23.9734
-1.5 | 0.276 | 0.00663 | -0.0801 | 41.629
-1 | 0.333 | 0.00655 | -0.0802 | 50.8397
-0.5 | 0.3901 | 0.00635 | -0.0803 | 61.4331
0 | 0.4472 | 0.00635 | -0.0805 | 70.4252
0.5 | 0.5042 | 0.00636 | -0.0806 | 79.2767
1 | 0.561 | 0.00644 | -0.0808 | 87.1118
1.5 | 0.6176 | 0.00651 | -0.0809 | 94.8694
2 | 0.674 | 0.00662 | -0.081 | 101.8127
2.5 | 0.7302 | 0.00671 | -0.0811 | 108.8227
3 | 0.7821 | 0.00521 | -0.081 | 150.1152
3.5 | 0.8381 | 0.00543 | -0.0811 | 154.3462
4 | 0.8928 | 0.00584 | -0.081 | 152.8767
4.5 | 0.9471 | 0.00627 | -0.0809 | 151.0526
5 | 0.997 | 0.00732 | -0.0803 | 136.2022
5.5 | 1.0506 | 0.00779 | -0.0801 | 134.8652
6 | 1.1044 | 0.00818 | -0.0799 | 135.0122
6.5 | 1.1552 | 0.00895 | -0.0794 | 129.0726
7 | 1.2034 | 0.01004 | -0.0784 | 119.8606
7.5 | 1.2557 | 0.01049 | -0.0781 | 119.7045
8 | 1.3066 | 0.01108 | -0.0776 | 117.9242
8.5 | 1.3577 | 0.01157 | -0.0771 | 117.3466
9 | 1.4076 | 0.01215 | -0.0766 | 115.8519
9.5 | 1.4554 | 0.01292 | -0.0756 | 112.6471
10 | 1.5038 | 0.01352 | -0.0749 | 111.2278
10.5 | 1.5508 | 0.0142 | -0.0739 | 109.2113
11 | 1.5961 | 0.01497 | -0.0728 | 106.6199
11.5 | 1.6358 | 0.01615 | -0.0708 | 101.2879
12 | 1.6771 | 0.01705 | -0.0691 | 98.3636
12.5 | 1.7161 | 0.01799 | -0.0671 | 95.3919
13 | 1.7511 | 0.01902 | -0.0646 | 92.0662
13.5 | 1.7763 | 0.0202 | -0.0604 | 87.9356
14 | 1.7982 | 0.02169 | -0.0563 | 82.9046
14.5 | 1.8174 | 0.02359 | -0.0527 | 77.0411
15 | 1.8316 | 0.02616 | -0.0494 | 70.0153
15.5 | 1.8363 | 0.02988 | -0.0463 | 61.4558
16 | 1.8254 | 0.03564 | -0.0437 | 51.2177
16.5 | 1.8275 | 0.04055 | -0.0427 | 45.0678
17 | 1.8248 | 0.04625 | -0.0422 | 39.4551
17.5 | 1.8179 | 0.05279 | -0.0424 | 34.4364
18 | 1.8046 | 0.0608 | -0.0437 | 29.6809
18.5 | 1.7864 | 0.0699 | -0.0458 | 25.5565
19 | 1.7595 | 0.08055 | -0.0487 | 21.8436
19.5 | 1.724 | 0.09283 | -0.0526 | 18.5716
20 | 1.6867 | 0.1057 | -0.057 | 15.9574

## 67. Re 4M Mach 0.10 (1)
BIGFOIL.COM POLAR EXPORT
goe326
GOE 326 (PFALZ 55) |  |  |  | Cl Max: | 1.629 | at alpha= | 12 | deg
JavaFoil+Calcfoil stall+Eppler ext transition |  |  |  | L/D Max: | 120.666 | at alpha= | 7.5 | deg
Re: | 4000000 |  |  | Cd Min: | 0.00764 | at alpha= | 3 | deg
Mach: | 0.1 |  |  | Cl=0 at alpha= | -4.4528 | deg
|  |  |  | @ Cl=0.1, Cd= | 0.0081087
|  |  |  | @ Cl=0.4, Cd= | 0.008244
|  |  |  | @ Cl=0.6, Cd= | 0.0088319
alpha (deg) | Cl | Cd | Cm | Cl/Cd
-18 | -0.346 | 0.16582 | -0.022 | -2.089
-17.5 | -0.361 | 0.15693 | -0.022 | -2.301
-17 | -0.376 | 0.14597 | -0.023 | -2.573
-16.5 | -0.39 | 0.13719 | -0.023 | -2.841
-16 | -0.403 | 0.12841 | -0.024 | -3.139
-15.5 | -0.415 | 0.12379 | -0.024 | -3.356
-15 | -0.427 | 0.11524 | -0.025 | -3.701
-14.5 | -0.436 | 0.1085 | -0.025 | -4.018
-14 | -0.444 | 0.10264 | -0.026 | -4.322
-13.5 | -0.449 | 0.09615 | -0.026 | -4.668
-13 | -0.452 | 0.08997 | -0.027 | -5.019
-12.5 | -0.451 | 0.08391 | -0.028 | -5.376
-12 | -0.447 | 0.07857 | -0.028 | -5.69
-11.5 | -0.44 | 0.07341 | -0.028 | -5.987
-11 | -0.429 | 0.06932 | -0.028 | -6.184
-10.5 | -0.414 | 0.06563 | -0.029 | -6.31
-10 | -0.396 | 0.062 | -0.03 | -6.385
-9.5 | -0.374 | 0.05838 | -0.031 | -6.406
-9 | -0.348 | 0.0546 | -0.032 | -6.375
-8.5 | -0.316 | 0.05134 | -0.033 | -6.154
-8 | -0.282 | 0.04842 | -0.034 | -5.827
-7.5 | -0.247 | 0.04546 | -0.036 | -5.424
-7 | -0.209 | 0.0435 | -0.036 | -4.813
-6.5 | -0.171 | 0.04124 | -0.037 | -4.141
-6 | -0.131 | 0.03883 | -0.039 | -3.373
-5.5 | -0.092 | 0.03168 | -0.048 | -2.901
-5 | -0.058 | 0.00776 | -0.071 | -7.488
-4.5 | -0.005 | 0.0077 | -0.072 | -0.699
-4 | 0.048 | 0.00774 | -0.073 | 6.245
-3.5 | 0.103 | 0.00813 | -0.074 | 12.651
-3 | 0.158 | 0.00818 | -0.075 | 19.322
-2.5 | 0.214 | 0.00818 | -0.075 | 26.164
-2 | 0.27 | 0.00821 | -0.076 | 32.899
-1.5 | 0.327 | 0.0077 | -0.077 | 42.445
-1 | 0.384 | 0.00839 | -0.078 | 45.727
-0.5 | 0.441 | 0.00787 | -0.079 | 56.033
0 | 0.502 | 0.00893 | -0.08 | 56.18
0.5 | 0.559 | 0.00876 | -0.081 | 63.813
1 | 0.616 | 0.00886 | -0.082 | 69.552
1.5 | 0.674 | 0.00907 | -0.083 | 74.267
2 | 0.731 | 0.00838 | -0.084 | 87.325
2.5 | 0.789 | 0.00852 | -0.085 | 92.573
3 | 0.846 | 0.00764 | -0.086 | 110.839
3.5 | 0.904 | 0.00783 | -0.087 | 115.47
4 | 0.961 | 0.00917 | -0.087 | 104.753
4.5 | 1.018 | 0.00944 | -0.088 | 107.813
5 | 1.075 | 0.00965 | -0.089 | 111.352
5.5 | 1.132 | 0.00994 | -0.09 | 113.809
6 | 1.188 | 0.01028 | -0.091 | 115.597
6.5 | 1.244 | 0.01055 | -0.092 | 117.989
7 | 1.299 | 0.01083 | -0.092 | 119.934
7.5 | 1.354 | 0.01122 | -0.093 | 120.666
8 | 1.408 | 0.01172 | -0.094 | 120.096
8.5 | 1.459 | 0.0121 | -0.095 | 120.588
9 | 1.501 | 0.01277 | -0.096 | 117.488
9.5 | 1.538 | 0.01337 | -0.097 | 115.038
10 | 1.57 | 0.01408 | -0.097 | 111.501
10.5 | 1.595 | 0.01857 | -0.098 | 85.911
11 | 1.614 | 0.01996 | -0.099 | 80.876
11.5 | 1.625 | 0.02123 | -0.1 | 76.546
12 | 1.629 | 0.02198 | -0.1 | 74.123
12.5 | 1.584 | 0.02427 | -0.098 | 65.287
13 | 1.564 | 0.02623 | -0.098 | 59.611
13.5 | 1.535 | 0.02856 | -0.098 | 53.736
14 | 1.496 | 0.03167 | -0.098 | 47.232
14.5 | 1.448 | 0.03573 | -0.097 | 40.52
15 | 1.399 | 0.04 | -0.097 | 34.967
15.5 | 1.347 | 0.0447 | -0.096 | 30.127
16 | 1.279 | 0.05447 | -0.094 | 23.482
16.5 | 1.224 | 0.05921 | -0.094 | 20.667
17 | 1.153 | 0.07196 | -0.091 | 16.026

## 68. Re 4M Mach 0.10 (2)
BIGFOIL.COM POLAR EXPORT
goe326
GOE 326 (PFALZ 55) |  |  |  | Cl Max: | 0.7345 | at alpha= | 2.5 | deg
XFOIL ncrit=9 |  |  |  | L/D Max: | 108.976 | at alpha= | 2.5 | deg
Re: | 4000000 |  |  | Cd Min: | 0.18813 | at alpha= | -15.5 | deg
Mach: | 0.1 |  |  | Cl=0 at alpha= | -3.9247 | deg
|  |  |  | @ Cl=0.1, Cd= | 0.0066938
|  |  |  | @ Cl=0.4, Cd= | 0.0063687
|  |  |  | @ Cl=0.6, Cd= | 0.0065002
alpha (deg) | Cl | Cd | Cm | Cl/Cd
-15.5 | -0.5418 | 0.18813 | 0.0234 | -2.8799
-15 | -0.5272 | 0.1809 | 0.0202 | -2.9143
-14.5 | -0.5202 | 0.17117 | 0.0167 | -3.0391
-14 | -0.5037 | 0.16559 | 0.0139 | -3.0419
-13.5 | -0.4876 | 0.15982 | 0.0111 | -3.0509
-13 | -0.4736 | 0.15329 | 0.0084 | -3.0896
-12.5 | -0.4626 | 0.14561 | 0.0054 | -3.177
-11.5 | -0.4582 | 0.12537 | -0.0017 | -3.6548
-10.5 | -0.7351 | 0.01449 | -0.0837 | -50.7315
-10 | -0.687 | 0.01212 | -0.0829 | -56.6832
-9.5 | -0.6334 | 0.01101 | -0.0824 | -57.5295
-9 | -0.5795 | 0.00982 | -0.082 | -59.0122
-8.5 | -0.5237 | 0.00921 | -0.0816 | -56.8621
-8 | -0.4677 | 0.00874 | -0.0813 | -53.5126
-7.5 | -0.411 | 0.00857 | -0.0809 | -47.958
-7 | -0.3542 | 0.00825 | -0.0807 | -42.9333
-6.5 | -0.2968 | 0.00806 | -0.0806 | -36.8238
-6 | -0.2388 | 0.00808 | -0.0805 | -29.5545
-5.5 | -0.1811 | 0.00793 | -0.0805 | -22.8373
-5 | -0.1231 | 0.00791 | -0.0804 | -15.5626
-4.5 | -0.0652 | 0.00782 | -0.0805 | -8.3376
-4 | -0.0087 | 0.00693 | -0.0804 | -1.2554
-3.5 | 0.0491 | 0.0068 | -0.0805 | 7.2206
-3 | 0.1066 | 0.00668 | -0.0805 | 15.9581
-2.5 | 0.163 | 0.00681 | -0.0804 | 23.9354
-2 | 0.22 | 0.00677 | -0.0804 | 32.4963
-1.5 | 0.2775 | 0.00665 | -0.0805 | 41.7293
-1 | 0.3349 | 0.00657 | -0.0806 | 50.9741
-0.5 | 0.3923 | 0.00637 | -0.0807 | 61.5856
0 | 0.4498 | 0.00636 | -0.0809 | 70.7233
0.5 | 0.5072 | 0.00637 | -0.081 | 79.6232
1 | 0.5642 | 0.00645 | -0.0812 | 87.4729
1.5 | 0.6212 | 0.00653 | -0.0813 | 95.1302
2 | 0.678 | 0.00664 | -0.0814 | 102.1084
2.5 | 0.7345 | 0.00674 | -0.0815 | 108.9763

## 69. Re 4M Mach 0.25 (1)
BIGFOIL.COM POLAR EXPORT
goe326
GOE 326 (PFALZ 55) |  |  |  | Cl Max: | 1.611 | at alpha= | 11 | deg
JavaFoil+Calcfoil stall+Eppler ext transition |  |  |  | L/D Max: | 121.254 | at alpha= | 7.5 | deg
Re: | 4000000 |  |  | Cd Min: | 0.00758 | at alpha= | -3.5 | deg
Mach: | 0.25 |  |  | Cl=0 at alpha= | -4.4537 | deg
|  |  |  | @ Cl=0.1, Cd= | 0.0075827
|  |  |  | @ Cl=0.4, Cd= | 0.0083419
|  |  |  | @ Cl=0.6, Cd= | 0.008806
alpha (deg) | Cl | Cd | Cm | Cl/Cd
-16 | -0.059 | 0.13422 | -0.025 | -0.441
-15.5 | -0.157 | 0.16132 | -0.025 | -0.971
-15 | -0.204 | 0.1537 | -0.025 | -1.328
-14.5 | -0.244 | 0.14115 | -0.025 | -1.729
-14 | -0.279 | 0.12304 | -0.026 | -2.269
-13.5 | -0.31 | 0.11414 | -0.026 | -2.715
-13 | -0.336 | 0.10452 | -0.027 | -3.216
-12.5 | -0.357 | 0.09381 | -0.027 | -3.809
-12 | -0.373 | 0.08584 | -0.028 | -4.347
-11.5 | -0.383 | 0.07832 | -0.028 | -4.892
-11 | -0.387 | 0.07295 | -0.028 | -5.301
-10.5 | -0.385 | 0.06809 | -0.029 | -5.647
-10 | -0.376 | 0.06424 | -0.029 | -5.855
-9.5 | -0.362 | 0.06073 | -0.03 | -5.958
-9 | -0.341 | 0.05661 | -0.031 | -6.032
-8.5 | -0.312 | 0.05308 | -0.032 | -5.881
-8 | -0.281 | 0.05 | -0.033 | -5.615
-7.5 | -0.247 | 0.04645 | -0.035 | -5.316
-7 | -0.211 | 0.04445 | -0.036 | -4.739
-6.5 | -0.173 | 0.04189 | -0.038 | -4.121
-6 | -0.133 | 0.03962 | -0.039 | -3.349
-5.5 | -0.091 | 0.03764 | -0.04 | -2.424
-5 | -0.049 | 0.03452 | -0.044 | -1.412
-4.5 | -0.005 | 0.00766 | -0.074 | -0.718
-4 | 0.049 | 0.00761 | -0.075 | 6.494
-3.5 | 0.105 | 0.00758 | -0.076 | 13.906
-3 | 0.162 | 0.00813 | -0.077 | 19.924
-2.5 | 0.219 | 0.00816 | -0.078 | 26.898
-2 | 0.277 | 0.00818 | -0.079 | 33.875
-1.5 | 0.336 | 0.00761 | -0.08 | 44.103
-1 | 0.394 | 0.00841 | -0.08 | 46.878
-0.5 | 0.453 | 0.00774 | -0.081 | 58.531
0 | 0.516 | 0.00897 | -0.082 | 57.448
0.5 | 0.575 | 0.00875 | -0.083 | 65.671
1 | 0.633 | 0.00888 | -0.084 | 71.294
1.5 | 0.692 | 0.00811 | -0.085 | 85.351
2 | 0.751 | 0.00834 | -0.086 | 90.12
2.5 | 0.81 | 0.00849 | -0.087 | 95.409
3 | 0.869 | 0.00759 | -0.088 | 114.53
3.5 | 0.928 | 0.00779 | -0.089 | 119.124
4 | 0.987 | 0.00918 | -0.09 | 107.564
4.5 | 1.045 | 0.0094 | -0.091 | 111.194
5 | 1.104 | 0.00969 | -0.091 | 113.902
5.5 | 1.162 | 0.01003 | -0.092 | 115.83
6 | 1.22 | 0.01031 | -0.093 | 118.323
6.5 | 1.277 | 0.01065 | -0.094 | 119.872
7 | 1.333 | 0.01101 | -0.095 | 121.083
7.5 | 1.388 | 0.01145 | -0.096 | 121.254
8 | 1.442 | 0.01192 | -0.097 | 121.019
8.5 | 1.493 | 0.01242 | -0.097 | 120.174
9 | 1.532 | 0.0154 | -0.098 | 99.523
9.5 | 1.565 | 0.01384 | -0.099 | 113.064
10 | 1.59 | 0.01906 | -0.1 | 83.407
10.5 | 1.605 | 0.01995 | -0.101 | 80.481
11 | 1.611 | 0.02159 | -0.102 | 74.579
11.5 | 1.566 | 0.02344 | -0.1 | 66.82
12 | 1.535 | 0.02579 | -0.1 | 59.528
12.5 | 1.495 | 0.02814 | -0.1 | 53.108
13 | 1.434 | 0.03188 | -0.099 | 44.971
13.5 | 1.359 | 0.03671 | -0.098 | 37.023
14 | 1.279 | 0.04201 | -0.097 | 30.439
14.5 | 1.181 | 0.0502 | -0.095 | 23.523
15 | 1.067 | 0.06366 | -0.092 | 16.76
15.5 | 0.951 | 0.0807 | -0.088 | 11.779
16 | 0.825 | 0.10757 | -0.079 | 7.665

## 70. Re 4M Mach 0.25 (2)
BIGFOIL.COM POLAR EXPORT
goe326
GOE 326 (PFALZ 55) |  |  |  | Cl Max: | 1.7589 | at alpha= | 14 | deg
XFOIL ncrit=9 |  |  |  | L/D Max: | 155.5 | at alpha= | 3.5 | deg
Re: | 4000000 |  |  | Cd Min: | 0.25269 | at alpha= | -20 | deg
Mach: | 0.25 |  |  | Cl=0 at alpha= | -3.9116 | deg
|  |  |  | @ Cl=0.1, Cd= | 0.0069476
|  |  |  | @ Cl=0.4, Cd= | 0.0064755
|  |  |  | @ Cl=0.6, Cd= | 0.006533
alpha (deg) | Cl | Cd | Cm | Cl/Cd
-20 | -0.7031 | 0.25269 | 0.0584 | -2.7825
-19.5 | -0.6845 | 0.24572 | 0.0542 | -2.7857
-19 | -0.6676 | 0.23816 | 0.0498 | -2.8032
-18.5 | -0.6489 | 0.23218 | 0.0459 | -2.7948
-18 | -0.6302 | 0.22615 | 0.042 | -2.7866
-17.5 | -0.6112 | 0.21913 | 0.0382 | -2.7892
-17 | -0.5932 | 0.21176 | 0.0343 | -2.8013
-16.5 | -0.5756 | 0.2047 | 0.0306 | -2.8119
-16 | -0.5587 | 0.19762 | 0.027 | -2.8271
-15.5 | -0.5424 | 0.19051 | 0.0236 | -2.8471
-15 | -0.5265 | 0.18325 | 0.0202 | -2.8731
-14.5 | -0.5138 | 0.17533 | 0.0169 | -2.9305
-14 | -0.5017 | 0.16719 | 0.0136 | -3.0008
-13.5 | -0.4844 | 0.16143 | 0.0107 | -3.0007
-13 | -0.4683 | 0.15526 | 0.0079 | -3.0162
-12.5 | -0.4555 | 0.14788 | 0.005 | -3.0802
-12 | -0.4442 | 0.1402 | 0.002 | -3.1683
-11.5 | -0.4359 | 0.1317 | -0.0011 | -3.3098
-11 | -0.4336 | 0.12164 | -0.0048 | -3.5646
-10.5 | -0.4283 | 0.11303 | -0.0084 | -3.7893
-10 | -0.4163 | 0.10635 | -0.0115 | -3.9144
-9.5 | -0.4093 | 0.09884 | -0.015 | -4.141
-9 | -0.4117 | 0.08921 | -0.0201 | -4.615
-8.5 | -0.4226 | 0.078 | -0.0284 | -5.4179
-8 | -0.4961 | 0.01096 | -0.0881 | -45.2646
-7 | -0.3765 | 0.00928 | -0.0863 | -40.5711
-6.5 | -0.3152 | 0.00901 | -0.0856 | -34.9834
-6 | -0.2541 | 0.00866 | -0.0851 | -29.3418
-5.5 | -0.1926 | 0.0086 | -0.0846 | -22.3953
-5 | -0.1316 | 0.00852 | -0.0842 | -15.446
-4.5 | -0.0709 | 0.00826 | -0.0839 | -8.5835
-4 | -0.0104 | 0.00812 | -0.0837 | -1.2808
-3.5 | 0.0484 | 0.00706 | -0.0835 | 6.8555
-3 | 0.1081 | 0.00693 | -0.0833 | 15.5988
-2.5 | 0.1667 | 0.00702 | -0.0831 | 23.7464
-2 | 0.2261 | 0.00692 | -0.083 | 32.6734
-1.5 | 0.2857 | 0.00676 | -0.083 | 42.2633
-1 | 0.3451 | 0.00666 | -0.083 | 51.8168
-0.5 | 0.4046 | 0.00646 | -0.0831 | 62.6316
0 | 0.464 | 0.00641 | -0.0832 | 72.3869
0.5 | 0.5233 | 0.00644 | -0.0833 | 81.2578
1 | 0.5824 | 0.0065 | -0.0833 | 89.6
1.5 | 0.6411 | 0.00661 | -0.0834 | 96.9894
2 | 0.6998 | 0.00673 | -0.0835 | 103.9822
2.5 | 0.7584 | 0.00685 | -0.0835 | 110.7153
3 | 0.8126 | 0.00533 | -0.0833 | 152.4578
3.5 | 0.8708 | 0.0056 | -0.0833 | 155.5
4 | 0.928 | 0.00601 | -0.0831 | 154.4093
4.5 | 0.984 | 0.00655 | -0.0828 | 150.229
5 | 1.0359 | 0.00763 | -0.0818 | 135.7667
5.5 | 1.0927 | 0.00803 | -0.0815 | 136.0772
6 | 1.1491 | 0.00847 | -0.0811 | 135.6671
6.5 | 1.1973 | 0.00989 | -0.0795 | 121.0617
7 | 1.2522 | 0.01044 | -0.0787 | 119.9425
7.5 | 1.3066 | 0.01102 | -0.0779 | 118.5662
8 | 1.3604 | 0.01163 | -0.0769 | 116.9733
8.5 | 1.4134 | 0.01227 | -0.0758 | 115.1915
9 | 1.4636 | 0.01316 | -0.0742 | 111.2158
9.5 | 1.5145 | 0.0139 | -0.0727 | 108.9568
10 | 1.5631 | 0.01477 | -0.0708 | 105.8294
10.5 | 1.6089 | 0.0158 | -0.0685 | 101.8291
11 | 1.6467 | 0.01729 | -0.065 | 95.24
11.5 | 1.6841 | 0.01854 | -0.0615 | 90.836
12 | 1.7085 | 0.02007 | -0.056 | 85.1271
12.5 | 1.7279 | 0.02213 | -0.0509 | 78.0795
13 | 1.7445 | 0.02481 | -0.0466 | 70.3144
13.5 | 1.7555 | 0.02836 | -0.0431 | 61.9006
14 | 1.7589 | 0.03311 | -0.0405 | 53.1229
14.5 | 1.748 | 0.03984 | -0.0391 | 43.8755
15 | 1.7196 | 0.0491 | -0.0391 | 35.0224
15.5 | 1.6795 | 0.06093 | -0.0414 | 27.5644
16 | 1.6481 | 0.07237 | -0.0444 | 22.7732
16.5 | 1.6119 | 0.08481 | -0.0482 | 19.006
17 | 1.572 | 0.09827 | -0.0528 | 15.9967
17.5 | 1.5339 | 0.1119 | -0.058 | 13.7078
18 | 1.4985 | 0.12554 | -0.0637 | 11.9364
18.5 | 1.4636 | 0.13973 | -0.0704 | 10.4745
19 | 1.4321 | 0.15383 | -0.0777 | 9.3096

## 71. Re 4M Mach 0.50 (1)
BIGFOIL.COM POLAR EXPORT
goe326
GOE 326 (PFALZ 55) |  |  |  | Cl Max: | 1.615 | at alpha= | 8.5 | deg
JavaFoil+Calcfoil stall+Eppler ext transition |  |  |  | L/D Max: | 115.428 | at alpha= | 6 | deg
Re: | 4000000 |  |  | Cd Min: | 0.00767 | at alpha= | -3 | deg
Mach: | 0.5 |  |  | Cl=0 at alpha= | -4.449 | deg
|  |  |  | @ Cl=0.1, Cd= | 0.030856
|  |  |  | @ Cl=0.4, Cd= | 0.0081195
|  |  |  | @ Cl=0.6, Cd= | 0.00835
alpha (deg) | Cl | Cd | Cm | Cl/Cd
-20 | -0.739 | 0.15697 | -0.028 | -4.707
-19.5 | -0.715 | 0.15727 | -0.027 | -4.549
-19 | -0.693 | 0.14566 | -0.028 | -4.758
-18.5 | -0.671 | 0.14287 | -0.028 | -4.695
-18 | -0.648 | 0.13586 | -0.028 | -4.772
-17.5 | -0.626 | 0.13289 | -0.029 | -4.71
-17 | -0.603 | 0.12753 | -0.029 | -4.732
-16.5 | -0.581 | 0.12492 | -0.03 | -4.649
-16 | -0.558 | 0.11929 | -0.03 | -4.677
-15.5 | -0.535 | 0.11458 | -0.031 | -4.671
-15 | -0.512 | 0.11063 | -0.031 | -4.63
-14.5 | -0.489 | 0.11344 | -0.032 | -4.311
-14 | -0.466 | 0.10895 | -0.032 | -4.276
-13.5 | -0.443 | 0.10479 | -0.032 | -4.223
-13 | -0.419 | 0.10079 | -0.033 | -4.158
-12.5 | -0.396 | 0.09854 | -0.033 | -4.014
-12 | -0.372 | 0.09532 | -0.034 | -3.901
-11.5 | -0.348 | 0.0938 | -0.035 | -3.714
-11 | -0.324 | 0.08649 | -0.035 | -3.747
-10.5 | -0.3 | 0.08055 | -0.034 | -3.721
-10 | -0.276 | 0.07308 | -0.035 | -3.772
-9.5 | -0.251 | 0.06635 | -0.035 | -3.79
-9 | -0.227 | 0.06222 | -0.036 | -3.65
-8.5 | -0.203 | 0.05732 | -0.037 | -3.536
-8 | -0.178 | 0.05309 | -0.037 | -3.354
-7.5 | -0.153 | 0.04986 | -0.038 | -3.076
-7 | -0.129 | 0.04497 | -0.041 | -2.867
-6.5 | -0.104 | 0.04278 | -0.042 | -2.43
-6 | -0.117 | 0.04484 | -0.038 | -2.619
-5.5 | -0.089 | 0.04161 | -0.038 | -2.145
-5 | -0.05 | 0.03895 | -0.039 | -1.275
-4.5 | -0.005 | 0.03634 | -0.043 | -0.131
-4 | 0.044 | 0.03428 | -0.045 | 1.269
-3.5 | 0.094 | 0.03264 | -0.047 | 2.877
-3 | 0.178 | 0.00767 | -0.086 | 23.253
-2.5 | 0.243 | 0.00825 | -0.087 | 29.413
-2 | 0.308 | 0.0077 | -0.088 | 39.988
-1.5 | 0.373 | 0.00778 | -0.089 | 47.99
-1 | 0.439 | 0.00861 | -0.09 | 51.051
-0.5 | 0.505 | 0.0079 | -0.091 | 64.001
0 | 0.576 | 0.00795 | -0.092 | 72.471
0.5 | 0.642 | 0.00905 | -0.093 | 70.919
1 | 0.707 | 0.00922 | -0.094 | 76.737
1.5 | 0.773 | 0.00844 | -0.095 | 91.653
2 | 0.839 | 0.00868 | -0.096 | 96.688
2.5 | 0.905 | 0.00889 | -0.097 | 101.78
3 | 0.97 | 0.00913 | -0.098 | 106.254
3.5 | 1.035 | 0.00967 | -0.099 | 107.091
4 | 1.1 | 0.01004 | -0.1 | 109.562
4.5 | 1.164 | 0.0104 | -0.101 | 111.922
5 | 1.228 | 0.01081 | -0.102 | 113.64
5.5 | 1.291 | 0.01127 | -0.103 | 114.511
6 | 1.353 | 0.01172 | -0.104 | 115.428
6.5 | 1.413 | 0.01231 | -0.105 | 114.817
7 | 1.47 | 0.01306 | -0.106 | 112.629
7.5 | 1.525 | 0.01364 | -0.107 | 111.806
8 | 1.576 | 0.01449 | -0.108 | 108.798
8.5 | 1.615 | 0.01538 | -0.109 | 105.019
9 | 1.575 | 0.02093 | -0.108 | 75.224
9.5 | 1.468 | 0.02759 | -0.106 | 53.225
10 | 0.858 | 0.04909 | -0.096 | 17.487
10.5 | 0.869 | 0.06069 | -0.093 | 14.322
11 | 0.889 | 0.06859 | -0.091 | 12.963
11.5 | 0.917 | 0.06897 | -0.091 | 13.297
12 | 0.897 | 0.10004 | -0.072 | 8.97
12.5 | 0.923 | 0.09829 | -0.071 | 9.392
13 | 0.954 | 0.10542 | -0.073 | 9.048
13.5 | 0.982 | 0.1146 | -0.073 | 8.565

## 72. Re 4M Mach 0.50 (2)
BIGFOIL.COM POLAR EXPORT
goe326
GOE 326 (PFALZ 55) |  |  |  | Cl Max: | 0.9332 | at alpha= | 3 | deg
XFOIL ncrit=9 |  |  |  | L/D Max: | 132.369 | at alpha= | 3 | deg
Re: | 4000000 |  |  | Cd Min: | 0.27378 | at alpha= | -20 | deg
Mach: | 0.5 |  |  | Cl=0 at alpha= | -3.9728 | deg
|  |  |  | @ Cl=0.1, Cd= | 0.014165
|  |  |  | @ Cl=0.4, Cd= | 0.0071337
|  |  |  | @ Cl=0.6, Cd= | 0.0067734
alpha (deg) | Cl | Cd | Cm | Cl/Cd
-20 | -0.7578 | 0.27378 | 0.067 | -2.7679
-19.5 | -0.7347 | 0.26548 | 0.0618 | -2.7674
-19 | -0.7127 | 0.2573 | 0.0567 | -2.7699
-18.5 | -0.6896 | 0.24974 | 0.0519 | -2.7613
-18 | -0.6665 | 0.24215 | 0.0471 | -2.7524
-17.5 | -0.6435 | 0.23436 | 0.0424 | -2.7458
-17 | -0.6207 | 0.2256 | 0.0378 | -2.7513
-16.5 | -0.5986 | 0.21741 | 0.0333 | -2.7533
-16 | -0.5767 | 0.20942 | 0.029 | -2.7538
-15.5 | -0.5551 | 0.20148 | 0.0247 | -2.7551
-15 | -0.5342 | 0.19358 | 0.0207 | -2.7596
-14.5 | -0.5147 | 0.1861 | 0.0168 | -2.7657
-14 | -0.496 | 0.17733 | 0.0129 | -2.797
-13.5 | -0.478 | 0.16928 | 0.0092 | -2.8237
-13 | -0.4574 | 0.16282 | 0.0059 | -2.8092
-12.5 | -0.4383 | 0.15574 | 0.0026 | -2.8143
-12 | -0.4211 | 0.14814 | -0.0007 | -2.8426
-11.5 | -0.405 | 0.14054 | -0.0039 | -2.8817
-11 | -0.3898 | 0.13286 | -0.007 | -2.9339
-10.5 | -0.3755 | 0.1251 | -0.0103 | -3.0016
-10 | -0.3656 | 0.11718 | -0.0129 | -3.12
-9 | -0.3357 | 0.10377 | -0.0187 | -3.235
-8.5 | -0.3205 | 0.09719 | -0.0218 | -3.2977
-8 | -0.3078 | 0.08995 | -0.0255 | -3.4219
-7.5 | -0.2983 | 0.08206 | -0.03 | -3.6351
-7 | -0.2853 | 0.07505 | -0.0348 | -3.8015
-6.5 | -0.2614 | 0.0685 | -0.0421 | -3.8161
-6 | -0.2279 | 0.05972 | -0.054 | -3.8161
-5.5 | -0.1834 | 0.04987 | -0.0677 | -3.6776
-5 | -0.1274 | 0.04274 | -0.0769 | -2.9808
-4.5 | -0.0667 | 0.03246 | -0.0877 | -2.0548
-4 | -0.0033 | 0.02607 | -0.0921 | -0.12658
-3.5 | 0.0574 | 0.0183 | -0.0949 | 3.1366
-3 | 0.1188 | 0.01234 | -0.0955 | 9.6272
-2.5 | 0.1838 | 0.00879 | -0.0953 | 20.9101
-2 | 0.253 | 0.00799 | -0.0946 | 31.6646
-1.5 | 0.3222 | 0.0075 | -0.0941 | 42.96
-1 | 0.391 | 0.00716 | -0.0937 | 54.6089
-0.5 | 0.4595 | 0.00696 | -0.0934 | 66.0201
0 | 0.5275 | 0.00672 | -0.0932 | 78.497
1 | 0.6633 | 0.00682 | -0.0928 | 97.2581
1.5 | 0.7307 | 0.00698 | -0.0926 | 104.6848
2 | 0.7982 | 0.00712 | -0.0923 | 112.1067
2.5 | 0.8659 | 0.00729 | -0.092 | 118.7791
3 | 0.9332 | 0.00705 | -0.0919 | 132.3688

## 73. Re 5M Mach 0.00 (1)
BIGFOIL.COM POLAR EXPORT
goe326
GOE 326 (PFALZ 55) |  |  |  | Cl Max: | 1.633 | at alpha= | 12 | deg
JavaFoil+Calcfoil stall+Eppler ext transition |  |  |  | L/D Max: | 123.952 | at alpha= | 8 | deg
Re: | 5000000 |  |  | Cd Min: | 0.00749 | at alpha= | 3 | deg
Mach: | 0 |  |  | Cl=0 at alpha= | -4.4528 | deg
|  |  |  | @ Cl=0.1, Cd= | 0.007927
|  |  |  | @ Cl=0.4, Cd= | 0.0081158
|  |  |  | @ Cl=0.6, Cd= | 0.0087412
alpha (deg) | Cl | Cd | Cm | Cl/Cd
-18.5 | -0.371 | 0.1651 | -0.021 | -2.249
-18 | -0.384 | 0.15504 | -0.022 | -2.478
-17.5 | -0.397 | 0.14886 | -0.022 | -2.666
-17 | -0.409 | 0.13981 | -0.023 | -2.926
-16.5 | -0.421 | 0.1333 | -0.023 | -3.157
-16 | -0.432 | 0.12598 | -0.024 | -3.427
-15.5 | -0.442 | 0.11936 | -0.024 | -3.7
-15 | -0.45 | 0.11135 | -0.025 | -4.042
-14.5 | -0.457 | 0.10521 | -0.026 | -4.343
-14 | -0.462 | 0.09964 | -0.026 | -4.636
-13.5 | -0.465 | 0.09274 | -0.027 | -5.01
-13 | -0.465 | 0.08665 | -0.028 | -5.364
-12.5 | -0.462 | 0.08126 | -0.028 | -5.687
-12 | -0.456 | 0.077 | -0.029 | -5.923
-11.5 | -0.447 | 0.07211 | -0.029 | -6.194
-11 | -0.434 | 0.06797 | -0.029 | -6.386
-10.5 | -0.418 | 0.06437 | -0.03 | -6.495
-10 | -0.399 | 0.0605 | -0.031 | -6.59
-9.5 | -0.376 | 0.05665 | -0.033 | -6.633
-9 | -0.349 | 0.05328 | -0.034 | -6.553
-8.5 | -0.317 | 0.05025 | -0.034 | -6.3
-8 | -0.282 | 0.04745 | -0.035 | -5.95
-7.5 | -0.247 | 0.04472 | -0.036 | -5.513
-7 | -0.209 | 0.04282 | -0.037 | -4.888
-6.5 | -0.171 | 0.03964 | -0.04 | -4.319
-6 | -0.16 | 0.00774 | -0.068 | -20.638
-5.5 | -0.109 | 0.00766 | -0.069 | -14.284
-5 | -0.058 | 0.0076 | -0.07 | -7.621
-4.5 | -0.005 | 0.00757 | -0.071 | -0.709
-4 | 0.048 | 0.00759 | -0.072 | 6.339
-3.5 | 0.102 | 0.00794 | -0.073 | 12.896
-3 | 0.157 | 0.00796 | -0.074 | 19.769
-2.5 | 0.213 | 0.008 | -0.075 | 26.629
-2 | 0.269 | 0.00755 | -0.076 | 35.633
-1.5 | 0.325 | 0.00759 | -0.077 | 42.883
-1 | 0.382 | 0.00828 | -0.078 | 46.155
-0.5 | 0.439 | 0.00776 | -0.079 | 56.552
0 | 0.499 | 0.0088 | -0.08 | 56.706
0.5 | 0.556 | 0.00861 | -0.081 | 64.652
1 | 0.613 | 0.00878 | -0.082 | 69.825
1.5 | 0.671 | 0.00808 | -0.083 | 82.954
2 | 0.728 | 0.00827 | -0.084 | 87.95
2.5 | 0.785 | 0.0084 | -0.084 | 93.409
3 | 0.842 | 0.00749 | -0.085 | 112.377
3.5 | 0.899 | 0.0077 | -0.086 | 116.715
4 | 0.956 | 0.0089 | -0.087 | 107.39
4.5 | 1.013 | 0.00917 | -0.088 | 110.444
5 | 1.07 | 0.00936 | -0.089 | 114.297
5.5 | 1.126 | 0.00964 | -0.089 | 116.859
6 | 1.183 | 0.00993 | -0.09 | 119.084
6.5 | 1.238 | 0.01023 | -0.091 | 121.039
7 | 1.293 | 0.01049 | -0.092 | 123.275
7.5 | 1.348 | 0.01094 | -0.093 | 123.235
8 | 1.401 | 0.01131 | -0.094 | 123.952
8.5 | 1.452 | 0.01177 | -0.094 | 123.35
9 | 1.495 | 0.01238 | -0.095 | 120.691
9.5 | 1.533 | 0.01509 | -0.096 | 101.595
10 | 1.565 | 0.01565 | -0.097 | 100.028
10.5 | 1.592 | 0.01778 | -0.098 | 89.554
11 | 1.613 | 0.01906 | -0.098 | 84.597
11.5 | 1.626 | 0.02004 | -0.099 | 81.156
12 | 1.633 | 0.02084 | -0.1 | 78.343
12.5 | 1.6 | 0.0227 | -0.098 | 70.478
13 | 1.584 | 0.02437 | -0.098 | 65.002
13.5 | 1.56 | 0.02638 | -0.098 | 59.149
14 | 1.529 | 0.02862 | -0.098 | 53.422
14.5 | 1.489 | 0.03182 | -0.098 | 46.805
15 | 1.443 | 0.03597 | -0.097 | 40.107
15.5 | 1.396 | 0.04013 | -0.097 | 34.78
16 | 1.341 | 0.04632 | -0.096 | 28.953
16.5 | 1.296 | 0.04915 | -0.096 | 26.364
17 | 1.227 | 0.06098 | -0.093 | 20.115

## 74. Re 5M Mach 0.00 (2)
BIGFOIL.COM POLAR EXPORT
goe326
GOE 326 (PFALZ 55) |  |  |  | Cl Max: | 1.8926 | at alpha= | 17 | deg
XFOIL ncrit=9 |  |  |  | L/D Max: | 155.916 | at alpha= | 4 | deg
Re: | 5000000 |  |  | Cd Min: | 0.15378 | at alpha= | -13.5 | deg
Mach: | 0 |  |  | Cl=0 at alpha= | -3.9253 | deg
|  |  |  | @ Cl=0.1, Cd= | 0.0063739
|  |  |  | @ Cl=0.4, Cd= | 0.0061964
|  |  |  | @ Cl=0.6, Cd= | 0.0063284
alpha (deg) | Cl | Cd | Cm | Cl/Cd
-13.5 | -0.5036 | 0.15378 | 0.0104 | -3.2748
-13 | -0.4985 | 0.14446 | 0.0069 | -3.4508
-11.5 | -0.8341 | 0.01496 | -0.0825 | -55.7553
-11 | -0.7851 | 0.01345 | -0.0818 | -58.3717
-10.5 | -0.736 | 0.01165 | -0.0811 | -63.176
-10 | -0.6837 | 0.01049 | -0.0808 | -65.1764
-9.5 | -0.6294 | 0.00977 | -0.0805 | -64.4217
-9 | -0.5753 | 0.00889 | -0.0802 | -64.7132
-8.5 | -0.52 | 0.00845 | -0.08 | -61.5385
-8 | -0.4647 | 0.00807 | -0.0798 | -57.5836
-7.5 | -0.4083 | 0.00788 | -0.0797 | -51.8147
-7 | -0.3516 | 0.0077 | -0.0796 | -45.6623
-6.5 | -0.2949 | 0.00733 | -0.0796 | -40.2319
-6 | -0.2377 | 0.00726 | -0.0796 | -32.741
-5.5 | -0.1804 | 0.00711 | -0.0796 | -25.3727
-5 | -0.1229 | 0.00702 | -0.0797 | -17.5071
-4.5 | -0.0655 | 0.00692 | -0.0798 | -9.4653
-4 | -0.0085 | 0.00661 | -0.0798 | -1.2859
-3.5 | 0.0484 | 0.00631 | -0.0799 | 7.6704
-2.5 | 0.1615 | 0.00645 | -0.0799 | 25.0388
-2 | 0.2187 | 0.00635 | -0.08 | 34.4409
-1.5 | 0.276 | 0.00625 | -0.0801 | 44.16
-1 | 0.3331 | 0.00622 | -0.0803 | 53.5531
-0.5 | 0.3903 | 0.00621 | -0.0804 | 62.8502
0 | 0.4475 | 0.00613 | -0.0806 | 73.0016
0.5 | 0.5045 | 0.00617 | -0.0807 | 81.7666
1 | 0.5613 | 0.00626 | -0.0809 | 89.6645
1.5 | 0.6179 | 0.00636 | -0.081 | 97.1541
2 | 0.6745 | 0.00645 | -0.0811 | 104.5736
2.5 | 0.7307 | 0.00659 | -0.0813 | 110.8801
3 | 0.7868 | 0.00615 | -0.0817 | 127.935
4 | 0.8934 | 0.00573 | -0.0812 | 155.9162
4.5 | 0.9472 | 0.00625 | -0.081 | 151.552
5 | 0.9981 | 0.00715 | -0.0805 | 139.5944
5.5 | 1.0527 | 0.00749 | -0.0805 | 140.5474
6 | 1.1067 | 0.00788 | -0.0804 | 140.4442
6.5 | 1.154 | 0.00915 | -0.0793 | 126.1202
7 | 1.2067 | 0.00963 | -0.079 | 125.3063
7.5 | 1.259 | 0.01009 | -0.0786 | 124.777
8 | 1.3108 | 0.01058 | -0.0783 | 123.8941
8.5 | 1.3622 | 0.01106 | -0.0779 | 123.1646
9 | 1.4119 | 0.0117 | -0.0772 | 120.6752
9.5 | 1.4617 | 0.01225 | -0.0767 | 119.3224
10 | 1.5106 | 0.01284 | -0.076 | 117.648
10.5 | 1.5581 | 0.0135 | -0.0751 | 115.4148
11 | 1.6021 | 0.01444 | -0.0737 | 110.9488
11.5 | 1.6472 | 0.01516 | -0.0726 | 108.6544
12 | 1.6904 | 0.01596 | -0.0712 | 105.9148
12.5 | 1.7312 | 0.01684 | -0.0694 | 102.8029
13 | 1.7693 | 0.01779 | -0.0674 | 99.4547
13.5 | 1.8019 | 0.01886 | -0.0644 | 95.5408
14 | 1.8231 | 0.02019 | -0.0597 | 90.2972
14.5 | 1.8355 | 0.02234 | -0.0546 | 82.162
15 | 1.8493 | 0.02476 | -0.0509 | 74.689
15.5 | 1.8656 | 0.0273 | -0.0482 | 68.337
16 | 1.8785 | 0.03038 | -0.0459 | 61.8334
16.5 | 1.8876 | 0.03411 | -0.0441 | 55.3386
17 | 1.8926 | 0.03857 | -0.043 | 49.0692
17.5 | 1.8917 | 0.04387 | -0.0422 | 43.1206
18 | 1.8837 | 0.05027 | -0.042 | 37.4717
18.5 | 1.8705 | 0.05795 | -0.0429 | 32.2778
19 | 1.8499 | 0.06711 | -0.0448 | 27.5652
19.5 | 1.8234 | 0.07747 | -0.0474 | 23.5369
20 | 1.7903 | 0.08905 | -0.0508 | 20.1044

## 75. Re 5M Mach 0.10 (1)
BIGFOIL.COM POLAR EXPORT
goe326
GOE 326 (PFALZ 55) |  |  |  | Cl Max: | 1.629 | at alpha= | 12 | deg
JavaFoil+Calcfoil stall+Eppler ext transition |  |  |  | L/D Max: | 123.605 | at alpha= | 8 | deg
Re: | 5000000 |  |  | Cd Min: | 0.0075 | at alpha= | 3 | deg
Mach: | 0.1 |  |  | Cl=0 at alpha= | -4.4528 | deg
|  |  |  | @ Cl=0.1, Cd= | 0.0079549
|  |  |  | @ Cl=0.4, Cd= | 0.0081372
|  |  |  | @ Cl=0.6, Cd= | 0.0087123
alpha (deg) | Cl | Cd | Cm | Cl/Cd
-18 | -0.346 | 0.16162 | -0.022 | -2.143
-17.5 | -0.361 | 0.15344 | -0.022 | -2.354
-17 | -0.376 | 0.14289 | -0.023 | -2.629
-16.5 | -0.39 | 0.13498 | -0.023 | -2.887
-16 | -0.403 | 0.12917 | -0.024 | -3.121
-15.5 | -0.415 | 0.12173 | -0.024 | -3.413
-15 | -0.427 | 0.11353 | -0.025 | -3.757
-14.5 | -0.436 | 0.10674 | -0.025 | -4.086
-14 | -0.444 | 0.10123 | -0.026 | -4.383
-13.5 | -0.449 | 0.0939 | -0.027 | -4.782
-13 | -0.452 | 0.08866 | -0.027 | -5.095
-12.5 | -0.451 | 0.08246 | -0.028 | -5.474
-12 | -0.448 | 0.07761 | -0.029 | -5.767
-11.5 | -0.44 | 0.07241 | -0.028 | -6.074
-11 | -0.429 | 0.06837 | -0.03 | -6.28
-10.5 | -0.415 | 0.06485 | -0.031 | -6.398
-10 | -0.397 | 0.06059 | -0.032 | -6.546
-9.5 | -0.375 | 0.05716 | -0.033 | -6.553
-9 | -0.349 | 0.0536 | -0.034 | -6.504
-8.5 | -0.316 | 0.05063 | -0.034 | -6.251
-8 | -0.282 | 0.04772 | -0.035 | -5.919
-7.5 | -0.247 | 0.04489 | -0.036 | -5.499
-7 | -0.21 | 0.04302 | -0.037 | -4.872
-6.5 | -0.171 | 0.04005 | -0.039 | -4.28
-6 | -0.134 | 0.03404 | -0.046 | -3.922
-5.5 | -0.11 | 0.00765 | -0.07 | -14.348
-5 | -0.058 | 0.00764 | -0.071 | -7.61
-4.5 | -0.005 | 0.00761 | -0.072 | -0.708
-4 | 0.048 | 0.00752 | -0.073 | 6.425
-3.5 | 0.103 | 0.00798 | -0.074 | 12.898
-3 | 0.158 | 0.00802 | -0.075 | 19.725
-2.5 | 0.214 | 0.00803 | -0.075 | 26.626
-2 | 0.27 | 0.00758 | -0.076 | 35.636
-1.5 | 0.327 | 0.00762 | -0.077 | 42.898
-1 | 0.384 | 0.0083 | -0.078 | 46.252
-0.5 | 0.441 | 0.00772 | -0.079 | 57.097
0 | 0.502 | 0.00878 | -0.08 | 57.152
0.5 | 0.559 | 0.00859 | -0.081 | 65.131
1 | 0.616 | 0.00876 | -0.082 | 70.349
1.5 | 0.674 | 0.00813 | -0.083 | 82.84
2 | 0.731 | 0.0083 | -0.084 | 88.071
2.5 | 0.789 | 0.00847 | -0.085 | 93.137
3 | 0.846 | 0.0075 | -0.086 | 112.837
3.5 | 0.904 | 0.00771 | -0.087 | 117.197
4 | 0.961 | 0.00893 | -0.087 | 107.6
4.5 | 1.018 | 0.00919 | -0.088 | 110.742
5 | 1.075 | 0.00939 | -0.089 | 114.484
5.5 | 1.132 | 0.00967 | -0.09 | 117.077
6 | 1.188 | 0.00996 | -0.091 | 119.28
6.5 | 1.244 | 0.01022 | -0.092 | 121.813
7 | 1.299 | 0.01053 | -0.092 | 123.371
7.5 | 1.354 | 0.01098 | -0.093 | 123.315
8 | 1.408 | 0.01139 | -0.094 | 123.605
8.5 | 1.459 | 0.01183 | -0.095 | 123.313
9 | 1.501 | 0.01247 | -0.096 | 120.314
9.5 | 1.538 | 0.0152 | -0.097 | 101.163
10 | 1.57 | 0.01578 | -0.097 | 99.484
10.5 | 1.595 | 0.01799 | -0.098 | 88.696
11 | 1.614 | 0.01931 | -0.099 | 83.56
11.5 | 1.625 | 0.02034 | -0.1 | 79.902
12 | 1.629 | 0.02121 | -0.1 | 76.792
12.5 | 1.589 | 0.0232 | -0.099 | 68.491
13 | 1.569 | 0.02504 | -0.099 | 62.685
13.5 | 1.54 | 0.02714 | -0.099 | 56.75
14 | 1.503 | 0.02982 | -0.099 | 50.422
14.5 | 1.456 | 0.03347 | -0.098 | 43.509
15 | 1.404 | 0.03792 | -0.097 | 37.027
15.5 | 1.352 | 0.04222 | -0.097 | 32.032
16 | 1.291 | 0.04974 | -0.096 | 25.952
16.5 | 1.236 | 0.05374 | -0.095 | 22.997
17 | 1.161 | 0.06736 | -0.092 | 17.231

## 76. Re 5M Mach 0.10 (2)
BIGFOIL.COM POLAR EXPORT
goe326
GOE 326 (PFALZ 55) |  |  |  | Cl Max: | 1.8752 | at alpha= | 16.5 | deg
XFOIL ncrit=9 |  |  |  | L/D Max: | 159.226 | at alpha= | 3.5 | deg
Re: | 5000000 |  |  | Cd Min: | 0.18102 | at alpha= | -15 | deg
Mach: | 0.1 |  |  | Cl=0 at alpha= | -3.9244 | deg
|  |  |  | @ Cl=0.1, Cd= | 0.0064312
|  |  |  | @ Cl=0.4, Cd= | 0.0062097
|  |  |  | @ Cl=0.6, Cd= | 0.0063322
alpha (deg) | Cl | Cd | Cm | Cl/Cd
-15 | -0.5289 | 0.18102 | 0.0203 | -2.9218
-14.5 | -0.5192 | 0.17196 | 0.0169 | -3.0193
-14 | -0.5096 | 0.16322 | 0.0136 | -3.1222
-13.5 | -0.4958 | 0.15667 | 0.0107 | -3.1646
-13 | -0.4954 | 0.1455 | 0.007 | -3.4048
-12.5 | -0.4835 | 0.1387 | 0.0041 | -3.4859
-12 | -0.4737 | 0.13118 | 0.001 | -3.6111
-10.5 | -0.7404 | 0.01366 | -0.083 | -54.202
-10 | -0.6908 | 0.01133 | -0.0825 | -60.9709
-9.5 | -0.6367 | 0.01019 | -0.0821 | -62.4828
-9 | -0.5817 | 0.00931 | -0.0817 | -62.4812
-8.5 | -0.5262 | 0.00865 | -0.0813 | -60.8324
-8 | -0.4701 | 0.00821 | -0.081 | -57.2594
-7.5 | -0.4131 | 0.00798 | -0.0807 | -51.7669
-7 | -0.3556 | 0.0078 | -0.0806 | -45.5897
-6.5 | -0.2983 | 0.0074 | -0.0805 | -40.3108
-6 | -0.2404 | 0.00733 | -0.0804 | -32.7967
-5.5 | -0.1825 | 0.00718 | -0.0804 | -25.4178
-5 | -0.1245 | 0.00708 | -0.0804 | -17.5847
-4.5 | -0.0665 | 0.00697 | -0.0804 | -9.5409
-4 | -0.0086 | 0.00689 | -0.0804 | -1.2482
-3.5 | 0.0483 | 0.00634 | -0.0804 | 7.6183
-3 | 0.105 | 0.00644 | -0.0803 | 16.3043
-2.5 | 0.1622 | 0.00647 | -0.0804 | 25.0696
-2 | 0.2198 | 0.00637 | -0.0805 | 34.5055
-1.5 | 0.2775 | 0.00626 | -0.0806 | 44.3291
-1 | 0.3349 | 0.00623 | -0.0807 | 53.756
-0.5 | 0.3926 | 0.00622 | -0.0808 | 63.119
0 | 0.4501 | 0.00614 | -0.081 | 73.3062
0.5 | 0.5075 | 0.00618 | -0.0811 | 82.1197
1 | 0.5646 | 0.00627 | -0.0813 | 90.0478
2 | 0.6785 | 0.00647 | -0.0815 | 104.8686
2.5 | 0.735 | 0.00661 | -0.0816 | 111.1952
3 | 0.7915 | 0.00618 | -0.0821 | 128.0744
3.5 | 0.8439 | 0.0053 | -0.0816 | 159.2264
4 | 0.8987 | 0.00575 | -0.0815 | 156.2957
4.5 | 0.9526 | 0.00632 | -0.0813 | 150.7278
5 | 1.0042 | 0.00718 | -0.0808 | 139.8607
5.5 | 1.0592 | 0.00752 | -0.0807 | 140.8511
6 | 1.1135 | 0.00793 | -0.0805 | 140.4161
6.5 | 1.1611 | 0.00921 | -0.0794 | 126.0695
7 | 1.2142 | 0.00968 | -0.079 | 125.4339
7.5 | 1.2669 | 0.01017 | -0.0786 | 124.5723
8 | 1.3192 | 0.01066 | -0.0782 | 123.7523
8.5 | 1.3709 | 0.01116 | -0.0777 | 122.8405
9 | 1.4208 | 0.01183 | -0.077 | 120.1014
9.5 | 1.4711 | 0.01238 | -0.0763 | 118.8288
10 | 1.5203 | 0.01299 | -0.0755 | 117.0362
10.5 | 1.5679 | 0.0137 | -0.0745 | 114.4453
11 | 1.6121 | 0.01465 | -0.0729 | 110.041
11.5 | 1.6572 | 0.01542 | -0.0715 | 107.4708
12 | 1.7 | 0.01627 | -0.0699 | 104.4868
12.5 | 1.7402 | 0.01722 | -0.0679 | 101.0569
13 | 1.7768 | 0.01825 | -0.0653 | 97.3589
13.5 | 1.8033 | 0.01946 | -0.0611 | 92.667
14 | 1.8202 | 0.02122 | -0.056 | 85.7776
14.5 | 1.8298 | 0.02385 | -0.0512 | 76.7212
15 | 1.8467 | 0.02631 | -0.0481 | 70.19
15.5 | 1.8606 | 0.02931 | -0.0456 | 63.48
16 | 1.8703 | 0.033 | -0.0436 | 56.6758
16.5 | 1.8752 | 0.03752 | -0.0422 | 49.9787
17 | 1.8743 | 0.04288 | -0.0413 | 43.7104
17.5 | 1.8677 | 0.04918 | -0.0411 | 37.9768
18 | 1.8541 | 0.05692 | -0.0418 | 32.5738
18.5 | 1.8341 | 0.06607 | -0.0437 | 27.76
19 | 1.8064 | 0.07667 | -0.0464 | 23.5607
19.5 | 1.7717 | 0.08853 | -0.0499 | 20.0124
20 | 1.7334 | 0.10125 | -0.0541 | 17.12

## 77. Re 5M Mach 0.25 (1)
BIGFOIL.COM POLAR EXPORT
goe326
GOE 326 (PFALZ 55) |  |  |  | Cl Max: | 1.611 | at alpha= | 11 | deg
JavaFoil+Calcfoil stall+Eppler ext transition |  |  |  | L/D Max: | 124.631 | at alpha= | 8 | deg
Re: | 5000000 |  |  | Cd Min: | 0.00745 | at alpha= | -3.5 | deg
Mach: | 0.25 |  |  | Cl=0 at alpha= | -4.4537 | deg
|  |  |  | @ Cl=0.1, Cd= | 0.0074536
|  |  |  | @ Cl=0.4, Cd= | 0.008227
|  |  |  | @ Cl=0.6, Cd= | 0.0082941
alpha (deg) | Cl | Cd | Cm | Cl/Cd
-16 | -0.059 | 0.13086 | -0.025 | -0.453
-15.5 | -0.157 | 0.15862 | -0.025 | -0.988
-15 | -0.204 | 0.14978 | -0.025 | -1.363
-14.5 | -0.244 | 0.13714 | -0.025 | -1.78
-14 | -0.279 | 0.12344 | -0.026 | -2.262
-13.5 | -0.31 | 0.11169 | -0.027 | -2.775
-13 | -0.336 | 0.1028 | -0.027 | -3.27
-12.5 | -0.357 | 0.09222 | -0.027 | -3.875
-12 | -0.373 | 0.0863 | -0.028 | -4.324
-11.5 | -0.383 | 0.0779 | -0.029 | -4.919
-11 | -0.387 | 0.07152 | -0.029 | -5.41
-10.5 | -0.385 | 0.06761 | -0.029 | -5.69
-10 | -0.376 | 0.06329 | -0.03 | -5.945
-9.5 | -0.362 | 0.05949 | -0.031 | -6.084
-9 | -0.342 | 0.05565 | -0.032 | -6.142
-8.5 | -0.313 | 0.05215 | -0.033 | -5.998
-8 | -0.281 | 0.04905 | -0.035 | -5.733
-7.5 | -0.247 | 0.0458 | -0.037 | -5.4
-7 | -0.211 | 0.04374 | -0.037 | -4.823
-6.5 | -0.173 | 0.0413 | -0.038 | -4.183
-6 | -0.133 | 0.03915 | -0.04 | -3.394
-5.5 | -0.092 | 0.03607 | -0.043 | -2.544
-5 | -0.059 | 0.00754 | -0.073 | -7.863
-4.5 | -0.005 | 0.0075 | -0.074 | -0.733
-4 | 0.049 | 0.00749 | -0.075 | 6.601
-3.5 | 0.105 | 0.00745 | -0.076 | 14.146
-3 | 0.162 | 0.00799 | -0.077 | 20.286
-2.5 | 0.219 | 0.00797 | -0.078 | 27.532
-2 | 0.277 | 0.00749 | -0.079 | 37.028
-1.5 | 0.336 | 0.00823 | -0.08 | 40.784
-1 | 0.394 | 0.00829 | -0.081 | 47.535
-0.5 | 0.453 | 0.00767 | -0.081 | 59.015
0 | 0.516 | 0.00883 | -0.082 | 58.359
0.5 | 0.575 | 0.00857 | -0.083 | 67.055
1 | 0.633 | 0.00793 | -0.084 | 79.874
1.5 | 0.692 | 0.00805 | -0.085 | 86.026
2 | 0.751 | 0.00821 | -0.086 | 91.477
2.5 | 0.81 | 0.00834 | -0.087 | 97.228
3 | 0.869 | 0.00751 | -0.088 | 115.82
3.5 | 0.928 | 0.00862 | -0.089 | 107.634
4 | 0.987 | 0.00891 | -0.09 | 110.752
4.5 | 1.045 | 0.00921 | -0.091 | 113.519
5 | 1.104 | 0.00941 | -0.092 | 117.239
5.5 | 1.162 | 0.00971 | -0.092 | 119.601
6 | 1.22 | 0.01003 | -0.093 | 121.586
6.5 | 1.277 | 0.01031 | -0.094 | 123.87
7 | 1.333 | 0.0107 | -0.095 | 124.61
7.5 | 1.388 | 0.0112 | -0.096 | 123.958
8 | 1.442 | 0.01157 | -0.097 | 124.631
8.5 | 1.493 | 0.01202 | -0.097 | 124.228
9 | 1.532 | 0.01499 | -0.098 | 102.201
9.5 | 1.565 | 0.0159 | -0.099 | 98.417
10 | 1.59 | 0.01836 | -0.1 | 86.604
10.5 | 1.605 | 0.01933 | -0.101 | 83.053
11 | 1.611 | 0.0209 | -0.102 | 77.052
11.5 | 1.57 | 0.02243 | -0.1 | 70.003
12 | 1.541 | 0.02468 | -0.1 | 62.427
12.5 | 1.5 | 0.02683 | -0.1 | 55.919
13 | 1.441 | 0.03007 | -0.1 | 47.933
13.5 | 1.366 | 0.03469 | -0.099 | 39.383
14 | 1.283 | 0.03967 | -0.098 | 32.358
14.5 | 1.19 | 0.04637 | -0.097 | 25.661
15 | 1.074 | 0.05946 | -0.093 | 18.058
15.5 | 0.959 | 0.07454 | -0.09 | 12.864
16 | 0.835 | 0.09801 | -0.083 | 8.521

## 78. Re 5M Mach 0.25 (2)
BIGFOIL.COM POLAR EXPORT
goe326
GOE 326 (PFALZ 55) |  |  |  | Cl Max: | 0.8176 | at alpha= | 3 | deg
XFOIL ncrit=9 |  |  |  | L/D Max: | 128.959 | at alpha= | 3 | deg
Re: | 5000000 |  |  | Cd Min: | 0.25311 | at alpha= | -20 | deg
Mach: | 0.25 |  |  | Cl=0 at alpha= | -3.9003 | deg
|  |  |  | @ Cl=0.1, Cd= | 0.0066257
|  |  |  | @ Cl=0.4, Cd= | 0.0062625
|  |  |  | @ Cl=0.6, Cd= | 0.0063695
alpha (deg) | Cl | Cd | Cm | Cl/Cd
-20 | -0.7034 | 0.25311 | 0.0586 | -2.779
-19.5 | -0.6848 | 0.24616 | 0.0543 | -2.7819
-19 | -0.6665 | 0.23914 | 0.0501 | -2.7871
-18.5 | -0.6504 | 0.23046 | 0.0458 | -2.8222
-18 | -0.6316 | 0.22485 | 0.042 | -2.809
-17.5 | -0.6127 | 0.2189 | 0.0382 | -2.799
-17 | -0.5937 | 0.21212 | 0.0345 | -2.7989
-16.5 | -0.576 | 0.20496 | 0.0308 | -2.8103
-16 | -0.559 | 0.19789 | 0.0272 | -2.8248
-15.5 | -0.5427 | 0.1908 | 0.0238 | -2.8443
-15 | -0.5279 | 0.18346 | 0.0203 | -2.8775
-14.5 | -0.5138 | 0.17572 | 0.017 | -2.924
-14 | -0.5033 | 0.16663 | 0.0137 | -3.0205
-13.5 | -0.4908 | 0.15891 | 0.0104 | -3.0885
-13 | -0.4754 | 0.15267 | 0.0076 | -3.1139
-12.5 | -0.4689 | 0.14328 | 0.0042 | -3.2726
-12 | -0.4586 | 0.1356 | 0.0012 | -3.382
-11.5 | -0.4464 | 0.12861 | -0.0017 | -3.471
-11 | -0.4407 | 0.11982 | -0.0052 | -3.678
-10.5 | -0.4519 | 0.10729 | -0.0107 | -4.2119
-10 | -0.4416 | 0.10085 | -0.0137 | -4.3788
-9 | -0.4679 | 0.07794 | -0.0288 | -6.0033
-8.5 | -0.4441 | 0.07006 | -0.0392 | -6.3389
-8 | -0.4997 | 0.01006 | -0.0879 | -49.672
-7.5 | -0.4401 | 0.00899 | -0.087 | -48.9544
-7 | -0.379 | 0.00842 | -0.0862 | -45.0119
-6.5 | -0.3173 | 0.00815 | -0.0856 | -38.9325
-6 | -0.2562 | 0.00773 | -0.085 | -33.1436
-5.5 | -0.1946 | 0.00765 | -0.0845 | -25.4379
-5 | -0.1333 | 0.00754 | -0.0842 | -17.679
-4.5 | -0.0724 | 0.00731 | -0.0839 | -9.9042
-4 | -0.0118 | 0.00718 | -0.0836 | -1.6435
-3.5 | 0.0474 | 0.00659 | -0.0834 | 7.1927
-3 | 0.1063 | 0.00663 | -0.0832 | 16.0332
-2.5 | 0.1661 | 0.00662 | -0.0831 | 25.0906
-2 | 0.2258 | 0.00649 | -0.083 | 34.792
-1.5 | 0.2857 | 0.00635 | -0.0831 | 44.9921
-1 | 0.3452 | 0.00629 | -0.0831 | 54.8808
-0.5 | 0.4049 | 0.00626 | -0.0832 | 64.6805
0 | 0.4643 | 0.0062 | -0.0833 | 74.8871
0.5 | 0.5236 | 0.00624 | -0.0834 | 83.9103
1 | 0.5826 | 0.00634 | -0.0835 | 91.8927
1.5 | 0.6416 | 0.00644 | -0.0835 | 99.6273
2 | 0.7004 | 0.00656 | -0.0836 | 106.7683
2.5 | 0.7591 | 0.00668 | -0.0837 | 113.6377
3 | 0.8176 | 0.00634 | -0.084 | 128.959

## 79. Re 5M Mach 0.50 (1)
BIGFOIL.COM POLAR EXPORT
goe326
GOE 326 (PFALZ 55) |  |  |  | Cl Max: | 1.615 | at alpha= | 8.5 | deg
JavaFoil+Calcfoil stall+Eppler ext transition |  |  |  | L/D Max: | 118.623 | at alpha= | 6.5 | deg
Re: | 5000000 |  |  | Cd Min: | 0.00754 | at alpha= | -3 | deg
Mach: | 0.5 |  |  | Cl=0 at alpha= | -4.449 | deg
|  |  |  | @ Cl=0.1, Cd= | 0.029621
|  |  |  | @ Cl=0.4, Cd= | 0.0076764
|  |  |  | @ Cl=0.6, Cd= | 0.0082273
alpha (deg) | Cl | Cd | Cm | Cl/Cd
-20 | -0.74 | 0.15473 | -0.028 | -4.779
-19.5 | -0.716 | 0.15525 | -0.028 | -4.613
-19 | -0.694 | 0.14336 | -0.028 | -4.841
-18.5 | -0.671 | 0.13884 | -0.028 | -4.833
-18 | -0.649 | 0.13526 | -0.029 | -4.796
-17.5 | -0.626 | 0.13058 | -0.029 | -4.795
-17 | -0.604 | 0.12496 | -0.03 | -4.83
-16.5 | -0.581 | 0.12121 | -0.03 | -4.793
-16 | -0.558 | 0.11615 | -0.03 | -4.805
-15.5 | -0.535 | 0.11249 | -0.031 | -4.759
-15 | -0.512 | 0.10817 | -0.031 | -4.737
-14.5 | -0.489 | 0.10956 | -0.032 | -4.465
-14 | -0.466 | 0.1068 | -0.032 | -4.363
-13.5 | -0.443 | 0.10256 | -0.033 | -4.316
-13 | -0.419 | 0.09877 | -0.033 | -4.245
-12.5 | -0.396 | 0.09617 | -0.034 | -4.115
-12 | -0.372 | 0.09255 | -0.034 | -4.02
-11.5 | -0.348 | 0.09056 | -0.035 | -3.847
-11 | -0.324 | 0.083 | -0.035 | -3.906
-10.5 | -0.3 | 0.07814 | -0.035 | -3.838
-10 | -0.276 | 0.07061 | -0.036 | -3.907
-9.5 | -0.252 | 0.0651 | -0.036 | -3.866
-9 | -0.227 | 0.06047 | -0.037 | -3.759
-8.5 | -0.203 | 0.05596 | -0.038 | -3.625
-8 | -0.178 | 0.05241 | -0.038 | -3.402
-7.5 | -0.154 | 0.04953 | -0.039 | -3.101
-7 | -0.129 | 0.04502 | -0.042 | -2.865
-6.5 | -0.104 | 0.04212 | -0.043 | -2.469
-6 | -0.117 | 0.04478 | -0.038 | -2.623
-5.5 | -0.089 | 0.04116 | -0.038 | -2.169
-5 | -0.05 | 0.03834 | -0.041 | -1.297
-4.5 | -0.005 | 0.03587 | -0.044 | -0.132
-4 | 0.044 | 0.03389 | -0.046 | 1.285
-3.5 | 0.094 | 0.03132 | -0.051 | 3.016
-3 | 0.178 | 0.00754 | -0.086 | 23.64
-2.5 | 0.243 | 0.00758 | -0.087 | 32.033
-2 | 0.308 | 0.00759 | -0.088 | 40.564
-1.5 | 0.373 | 0.00766 | -0.089 | 48.733
-1 | 0.439 | 0.0077 | -0.09 | 57.021
-0.5 | 0.505 | 0.00776 | -0.091 | 65.104
0 | 0.576 | 0.00786 | -0.092 | 73.234
0.5 | 0.642 | 0.00887 | -0.093 | 72.336
1 | 0.707 | 0.00818 | -0.094 | 86.467
1.5 | 0.773 | 0.00831 | -0.095 | 93.034
2 | 0.839 | 0.00849 | -0.096 | 98.777
2.5 | 0.905 | 0.00873 | -0.097 | 103.664
3 | 0.97 | 0.00891 | -0.098 | 108.933
3.5 | 1.035 | 0.00941 | -0.099 | 110.03
4 | 1.1 | 0.00983 | -0.1 | 111.906
4.5 | 1.164 | 0.01017 | -0.101 | 114.505
5 | 1.228 | 0.01052 | -0.102 | 116.706
5.5 | 1.291 | 0.01096 | -0.103 | 117.76
6 | 1.353 | 0.01146 | -0.104 | 118.102
6.5 | 1.413 | 0.01191 | -0.105 | 118.623
7 | 1.47 | 0.01267 | -0.106 | 116.019
7.5 | 1.525 | 0.01334 | -0.107 | 114.345
8 | 1.576 | 0.01399 | -0.108 | 112.612
8.5 | 1.615 | 0.01507 | -0.109 | 107.154
9 | 1.607 | 0.01638 | -0.11 | 98.114
9.5 | 1.473 | 0.02644 | -0.107 | 55.711
10 | 0.87 | 0.04478 | -0.099 | 19.417
10.5 | 0.877 | 0.05672 | -0.094 | 15.459
11 | 0.897 | 0.06389 | -0.093 | 14.031
11.5 | 0.932 | 0.06165 | -0.095 | 15.116
12 | 0.898 | 0.09643 | -0.073 | 9.318
12.5 | 0.925 | 0.09497 | -0.072 | 9.745
13 | 0.973 | 0.09282 | -0.083 | 10.486
13.5 | 0.982 | 0.11304 | -0.074 | 8.689

## 80. Re 5M Mach 0.50 (2)
BIGFOIL.COM POLAR EXPORT
goe326
GOE 326 (PFALZ 55) |  |  |  | Cl Max: | 1.617 | at alpha= | 9.5 | deg
XFOIL ncrit=9 |  |  |  | L/D Max: | 165.423 | at alpha= | 3.5 | deg
Re: | 5000000 |  |  | Cd Min: | 0.27419 | at alpha= | -20 | deg
Mach: | 0.5 |  |  | Cl=0 at alpha= | -3.9552 | deg
|  |  |  | @ Cl=0.1, Cd= | 0.011533
|  |  |  | @ Cl=0.4, Cd= | 0.0066906
|  |  |  | @ Cl=0.6, Cd= | 0.0065257
alpha (deg) | Cl | Cd | Cm | Cl/Cd
-20 | -0.7582 | 0.27419 | 0.0671 | -2.7652
-19.5 | -0.7351 | 0.26588 | 0.062 | -2.7648
-19 | -0.7121 | 0.25762 | 0.0569 | -2.7641
-18.5 | -0.6892 | 0.24934 | 0.052 | -2.7641
-18 | -0.6666 | 0.24099 | 0.0472 | -2.7661
-17.5 | -0.6448 | 0.23306 | 0.0424 | -2.7667
-17 | -0.6218 | 0.22591 | 0.0379 | -2.7524
-16.5 | -0.599 | 0.21773 | 0.0335 | -2.7511
-16 | -0.577 | 0.20966 | 0.0291 | -2.7521
-15.5 | -0.5554 | 0.20171 | 0.0249 | -2.7535
-15 | -0.5346 | 0.19381 | 0.0209 | -2.7584
-14.5 | -0.5149 | 0.18617 | 0.017 | -2.7658
-14 | -0.4954 | 0.17827 | 0.0131 | -2.7789
-13.5 | -0.477 | 0.17006 | 0.0094 | -2.8049
-13 | -0.4613 | 0.16117 | 0.0058 | -2.8622
-12.5 | -0.442 | 0.15441 | 0.0025 | -2.8625
-12 | -0.4238 | 0.14732 | -0.0007 | -2.8767
-11.5 | -0.4077 | 0.1398 | -0.0039 | -2.9163
-11 | -0.3935 | 0.13236 | -0.0067 | -2.973
-10.5 | -0.3792 | 0.12516 | -0.0094 | -3.0297
-10 | -0.3672 | 0.11738 | -0.0125 | -3.1283
-9.5 | -0.3559 | 0.10957 | -0.0157 | -3.2482
-9 | -0.344 | 0.10216 | -0.0192 | -3.3673
-8.5 | -0.3279 | 0.09569 | -0.0224 | -3.4267
-7.5 | -0.3021 | 0.08145 | -0.0303 | -3.709
-7 | -0.2912 | 0.07405 | -0.0355 | -3.9325
-6.5 | -0.2675 | 0.06639 | -0.0449 | -4.0292
-6 | -0.2304 | 0.0581 | -0.0564 | -3.9656
-5.5 | -0.1847 | 0.0475 | -0.0711 | -3.8884
-5 | -0.1275 | 0.04036 | -0.0798 | -3.1591
-4.5 | -0.0672 | 0.02985 | -0.09 | -2.2513
-4 | -0.0053 | 0.02385 | -0.0933 | -0.22222
-3.5 | 0.0538 | 0.01586 | -0.0956 | 3.3922
-3 | 0.1153 | 0.0101 | -0.0959 | 11.4158
-2.5 | 0.1823 | 0.0077 | -0.0954 | 23.6753
-2 | 0.2525 | 0.00732 | -0.0947 | 34.4945
-1.5 | 0.322 | 0.00697 | -0.0942 | 46.198
-1 | 0.3911 | 0.00671 | -0.0938 | 58.2861
-0.5 | 0.4598 | 0.00656 | -0.0935 | 70.0915
0 | 0.5281 | 0.00654 | -0.0933 | 80.7492
0.5 | 0.5961 | 0.00652 | -0.0931 | 91.4264
1 | 0.664 | 0.00662 | -0.093 | 100.3021
1.5 | 0.7316 | 0.00676 | -0.0928 | 108.2249
2 | 0.7994 | 0.0069 | -0.0926 | 115.8551
2.5 | 0.8671 | 0.00709 | -0.0923 | 122.299
3 | 0.9349 | 0.00715 | -0.092 | 130.7552
3.5 | 0.9975 | 0.00603 | -0.0911 | 165.4229
4 | 1.056 | 0.00728 | -0.0893 | 145.0549
4.5 | 1.1222 | 0.00781 | -0.0882 | 143.6876
5 | 1.1903 | 0.0082 | -0.0871 | 145.1585
5.5 | 1.2563 | 0.00881 | -0.0855 | 142.5993
6 | 1.3115 | 0.01034 | -0.0821 | 126.8375
6.5 | 1.3769 | 0.01101 | -0.0798 | 125.059
7 | 1.4403 | 0.01184 | -0.0768 | 121.647
7.5 | 1.5023 | 0.01276 | -0.0733 | 117.7351
8 | 1.5566 | 0.01411 | -0.0685 | 110.3189
8.5 | 1.6008 | 0.01584 | -0.0621 | 101.0606
9 | 1.6163 | 0.01853 | -0.0528 | 87.2261
9.5 | 1.617 | 0.02317 | -0.0456 | 69.7885
10 | 1.6059 | 0.03007 | -0.0416 | 53.4054
10.5 | 1.5835 | 0.0389 | -0.0401 | 40.7069
11 | 1.5525 | 0.0493 | -0.0407 | 31.4909
11.5 | 1.5162 | 0.06072 | -0.0427 | 24.9704
12 | 1.4771 | 0.07269 | -0.0455 | 20.3205
12.5 | 1.438 | 0.08519 | -0.0492 | 16.8799
13 | 1.4001 | 0.09817 | -0.0538 | 14.262
13.5 | 1.3641 | 0.11149 | -0.0592 | 12.2352
14 | 1.3311 | 0.12508 | -0.0654 | 10.642
14.5 | 1.3017 | 0.13899 | -0.0724 | 9.3654

## 81. Re 6M Mach 0.00 (1)
BIGFOIL.COM POLAR EXPORT
goe326
GOE 326 (PFALZ 55) |  |  |  | Cl Max: | 1.633 | at alpha= | 12 | deg
JavaFoil+Calcfoil stall+Eppler ext transition |  |  |  | L/D Max: | 126.964 | at alpha= | 8 | deg
Re: | 6000000 |  |  | Cd Min: | 0.00743 | at alpha= | 3 | deg
Mach: | 0 |  |  | Cl=0 at alpha= | -4.4528 | deg
|  |  |  | @ Cl=0.1, Cd= | 0.007893
|  |  |  | @ Cl=0.4, Cd= | 0.0078379
|  |  |  | @ Cl=0.6, Cd= | 0.0080723
alpha (deg) | Cl | Cd | Cm | Cl/Cd
-18.5 | -0.371 | 0.16025 | -0.021 | -2.317
-18 | -0.384 | 0.15273 | -0.022 | -2.515
-17.5 | -0.397 | 0.14848 | -0.022 | -2.673
-17 | -0.409 | 0.13928 | -0.023 | -2.938
-16.5 | -0.421 | 0.13115 | -0.023 | -3.209
-16 | -0.432 | 0.12418 | -0.024 | -3.477
-15.5 | -0.442 | 0.11782 | -0.024 | -3.748
-15 | -0.45 | 0.11124 | -0.025 | -4.047
-14.5 | -0.457 | 0.10545 | -0.026 | -4.334
-14 | -0.462 | 0.0992 | -0.026 | -4.658
-13.5 | -0.465 | 0.09196 | -0.027 | -5.054
-13 | -0.465 | 0.08689 | -0.028 | -5.352
-12.5 | -0.462 | 0.08138 | -0.029 | -5.682
-12 | -0.457 | 0.07571 | -0.029 | -6.03
-11.5 | -0.447 | 0.07098 | -0.03 | -6.301
-11 | -0.435 | 0.06697 | -0.031 | -6.493
-10.5 | -0.419 | 0.06319 | -0.032 | -6.628
-10 | -0.399 | 0.05939 | -0.032 | -6.723
-9.5 | -0.376 | 0.05611 | -0.033 | -6.704
-9 | -0.349 | 0.05267 | -0.034 | -6.634
-8.5 | -0.317 | 0.04979 | -0.035 | -6.363
-8 | -0.283 | 0.0473 | -0.036 | -5.973
-7.5 | -0.247 | 0.04395 | -0.038 | -5.629
-7 | -0.21 | 0.04144 | -0.039 | -5.071
-6.5 | -0.175 | 0.03454 | -0.046 | -5.053
-6 | -0.16 | 0.00758 | -0.068 | -21.084
-5.5 | -0.109 | 0.00763 | -0.069 | -14.338
-5 | -0.058 | 0.00752 | -0.07 | -7.702
-4.5 | -0.005 | 0.00746 | -0.071 | -0.719
-4 | 0.048 | 0.00745 | -0.072 | 6.463
-3.5 | 0.102 | 0.00791 | -0.073 | 12.945
-3 | 0.157 | 0.00784 | -0.074 | 20.084
-2.5 | 0.213 | 0.00789 | -0.075 | 26.997
-2 | 0.269 | 0.00748 | -0.076 | 35.968
-1.5 | 0.325 | 0.00752 | -0.077 | 43.271
-1 | 0.382 | 0.00762 | -0.078 | 50.155
-0.5 | 0.439 | 0.00831 | -0.079 | 52.818
0 | 0.499 | 0.00869 | -0.08 | 57.457
0.5 | 0.556 | 0.00852 | -0.081 | 65.288
1 | 0.613 | 0.00794 | -0.082 | 77.293
1.5 | 0.671 | 0.00803 | -0.083 | 83.491
2 | 0.728 | 0.00823 | -0.084 | 88.449
2.5 | 0.785 | 0.00834 | -0.084 | 94.175
3 | 0.842 | 0.00743 | -0.085 | 113.302
3.5 | 0.899 | 0.00844 | -0.086 | 106.49
4 | 0.956 | 0.00876 | -0.087 | 109.101
4.5 | 1.013 | 0.00895 | -0.088 | 113.195
5 | 1.07 | 0.00919 | -0.089 | 116.453
5.5 | 1.126 | 0.00939 | -0.089 | 119.982
6 | 1.183 | 0.0097 | -0.09 | 121.886
6.5 | 1.238 | 0.01001 | -0.091 | 123.731
7 | 1.293 | 0.01031 | -0.092 | 125.424
7.5 | 1.348 | 0.01071 | -0.093 | 125.893
8 | 1.401 | 0.01104 | -0.094 | 126.964
8.5 | 1.452 | 0.01146 | -0.094 | 126.679
9 | 1.495 | 0.01406 | -0.095 | 106.345
9.5 | 1.533 | 0.01474 | -0.096 | 103.983
10 | 1.565 | 0.01531 | -0.097 | 102.214
10.5 | 1.592 | 0.01729 | -0.098 | 92.073
11 | 1.613 | 0.01849 | -0.098 | 87.197
11.5 | 1.626 | 0.01956 | -0.099 | 83.152
12 | 1.633 | 0.02016 | -0.1 | 80.987
12.5 | 1.633 | 0.02136 | -0.1 | 76.413
13 | 1.588 | 0.02347 | -0.099 | 67.677
13.5 | 1.565 | 0.02536 | -0.099 | 61.699
14 | 1.534 | 0.02742 | -0.099 | 55.93
14.5 | 1.496 | 0.03024 | -0.098 | 49.466
15 | 1.449 | 0.03404 | -0.098 | 42.579
15.5 | 1.399 | 0.03829 | -0.097 | 36.549
16 | 1.346 | 0.04413 | -0.096 | 30.506
16.5 | 1.301 | 0.04677 | -0.097 | 27.814
17 | 1.237 | 0.05623 | -0.095 | 21.998

## 82. Re 6M Mach 0.00 (2)
BIGFOIL.COM POLAR EXPORT
goe326
GOE 326 (PFALZ 55) |  |  |  | Cl Max: | 1.9335 | at alpha= | 17.5 | deg
XFOIL ncrit=9 |  |  |  | L/D Max: | 162.027 | at alpha= | 3.5 | deg
Re: | 6000000 |  |  | Cd Min: | 0.07934 | at alpha= | 20 | deg
Mach: | 0 |  |  | Cl=0 at alpha= | -3.9217 | deg
|  |  |  | @ Cl=0.1, Cd= | 0.0061979
|  |  |  | @ Cl=0.4, Cd= | 0.0060167
|  |  |  | @ Cl=0.6, Cd= | 0.0062047
alpha (deg) | Cl | Cd | Cm | Cl/Cd
-12 | -0.8881 | 0.01578 | -0.0824 | -56.2801
-11.5 | -0.8409 | 0.01356 | -0.0819 | -62.0133
-10.5 | -0.7382 | 0.0113 | -0.0808 | -65.3274
-10 | -0.6857 | 0.01005 | -0.0805 | -68.2289
-9.5 | -0.6314 | 0.00928 | -0.0803 | -68.0388
-9 | -0.5768 | 0.00861 | -0.08 | -66.9919
-8.5 | -0.5218 | 0.00814 | -0.0798 | -64.1032
-8 | -0.4661 | 0.00774 | -0.0796 | -60.2196
-7.5 | -0.4095 | 0.00749 | -0.0796 | -54.6729
-7 | -0.3526 | 0.00731 | -0.0795 | -48.2353
-6.5 | -0.2958 | 0.00697 | -0.0795 | -42.439
-6 | -0.2386 | 0.0068 | -0.0795 | -35.0882
-5.5 | -0.1812 | 0.00665 | -0.0796 | -27.2481
-5 | -0.1237 | 0.00654 | -0.0796 | -18.9144
-4.5 | -0.0663 | 0.00645 | -0.0797 | -10.2791
-4 | -0.0088 | 0.00642 | -0.0798 | -1.3707
-3.5 | 0.0474 | 0.00617 | -0.0798 | 7.6823
-3 | 0.104 | 0.0062 | -0.0798 | 16.7742
-2.5 | 0.1612 | 0.00619 | -0.0799 | 26.042
-2 | 0.2186 | 0.00609 | -0.08 | 35.8949
-1.5 | 0.276 | 0.00602 | -0.0802 | 45.8472
-1 | 0.3333 | 0.00599 | -0.0803 | 55.6427
-0.5 | 0.3905 | 0.00602 | -0.0805 | 64.8671
0 | 0.4477 | 0.006 | -0.0806 | 74.6167
0.5 | 0.5047 | 0.00605 | -0.0808 | 83.4215
1 | 0.5615 | 0.00613 | -0.0809 | 91.5987
1.5 | 0.6182 | 0.00624 | -0.0811 | 99.0705
2 | 0.6748 | 0.00633 | -0.0812 | 106.6035
2.5 | 0.7312 | 0.00645 | -0.0814 | 113.3643
3 | 0.7874 | 0.00625 | -0.0817 | 125.984
3.5 | 0.8393 | 0.00518 | -0.0814 | 162.027
4 | 0.8937 | 0.00567 | -0.0813 | 157.619
4.5 | 0.9449 | 0.00658 | -0.0808 | 143.6018
5 | 0.9994 | 0.00698 | -0.0807 | 143.1805
5.5 | 1.0543 | 0.00727 | -0.0807 | 145.0206
6 | 1.1078 | 0.00773 | -0.0806 | 143.3118
6.5 | 1.156 | 0.0089 | -0.0796 | 129.8876
7 | 1.2092 | 0.00932 | -0.0794 | 129.7425
7.5 | 1.2615 | 0.00979 | -0.0791 | 128.856
8 | 1.3139 | 0.01021 | -0.0788 | 128.6876
8.5 | 1.3654 | 0.0107 | -0.0784 | 127.6075
9 | 1.4158 | 0.01127 | -0.0779 | 125.6256
9.5 | 1.4661 | 0.01178 | -0.0774 | 124.4567
10 | 1.5153 | 0.01235 | -0.0768 | 122.6964
10.5 | 1.5627 | 0.01306 | -0.0759 | 119.6554
11 | 1.6091 | 0.01378 | -0.0748 | 116.7707
11.5 | 1.655 | 0.01447 | -0.0738 | 114.3746
12 | 1.6991 | 0.01523 | -0.0725 | 111.5627
12.5 | 1.7411 | 0.01606 | -0.071 | 108.4122
13 | 1.7805 | 0.01699 | -0.0691 | 104.7969
13.5 | 1.8147 | 0.01811 | -0.0664 | 100.2043
14 | 1.8344 | 0.0196 | -0.0613 | 93.5918
14.5 | 1.8566 | 0.02098 | -0.0572 | 88.4938
15 | 1.8772 | 0.02271 | -0.0536 | 82.6596
15.5 | 1.8954 | 0.02487 | -0.0505 | 76.2123
16 | 1.9109 | 0.02748 | -0.0479 | 69.5378
16.5 | 1.9233 | 0.03064 | -0.0457 | 62.7709
17 | 1.9309 | 0.03452 | -0.044 | 55.9357
17.5 | 1.9335 | 0.03922 | -0.0428 | 49.2988
18 | 1.93 | 0.04479 | -0.0421 | 43.09
18.5 | 1.9201 | 0.05146 | -0.042 | 37.3125
19 | 1.9044 | 0.0595 | -0.0431 | 32.0067
19.5 | 1.8826 | 0.06883 | -0.045 | 27.3514
20 | 1.8543 | 0.07934 | -0.0477 | 23.3716

## 83. Re 6M Mach 0.10 (1)
BIGFOIL.COM POLAR EXPORT
goe326
GOE 326 (PFALZ 55) |  |  |  | Cl Max: | 1.629 | at alpha= | 12 | deg
JavaFoil+Calcfoil stall+Eppler ext transition |  |  |  | L/D Max: | 126.966 | at alpha= | 8 | deg
Re: | 6000000 |  |  | Cd Min: | 0.00744 | at alpha= | 3 | deg
Mach: | 0.1 |  |  | Cl=0 at alpha= | -4.4528 | deg
|  |  |  | @ Cl=0.1, Cd= | 0.0078298
|  |  |  | @ Cl=0.4, Cd= | 0.0077837
|  |  |  | @ Cl=0.6, Cd= | 0.0080768
alpha (deg) | Cl | Cd | Cm | Cl/Cd
-18 | -0.346 | 0.1585 | -0.022 | -2.186
-17.5 | -0.361 | 0.15114 | -0.022 | -2.39
-17 | -0.376 | 0.14235 | -0.023 | -2.64
-16.5 | -0.39 | 0.13608 | -0.023 | -2.864
-16 | -0.403 | 0.12718 | -0.024 | -3.17
-15.5 | -0.415 | 0.11991 | -0.024 | -3.465
-15 | -0.427 | 0.11324 | -0.025 | -3.768
-14.5 | -0.436 | 0.10666 | -0.026 | -4.09
-14 | -0.444 | 0.10002 | -0.026 | -4.438
-13.5 | -0.449 | 0.09397 | -0.027 | -4.78
-13 | -0.452 | 0.08818 | -0.028 | -5.125
-12.5 | -0.452 | 0.08212 | -0.029 | -5.499
-12 | -0.448 | 0.07666 | -0.029 | -5.844
-11.5 | -0.44 | 0.07181 | -0.029 | -6.135
-11 | -0.43 | 0.06771 | -0.031 | -6.35
-10.5 | -0.415 | 0.06392 | -0.032 | -6.499
-10 | -0.397 | 0.05991 | -0.032 | -6.628
-9.5 | -0.375 | 0.05643 | -0.033 | -6.645
-9 | -0.349 | 0.05312 | -0.034 | -6.569
-8.5 | -0.317 | 0.04989 | -0.035 | -6.348
-8 | -0.283 | 0.04748 | -0.036 | -5.953
-7.5 | -0.247 | 0.04441 | -0.038 | -5.572
-7 | -0.21 | 0.04178 | -0.039 | -5.037
-6.5 | -0.173 | 0.03787 | -0.043 | -4.563
-6 | -0.16 | 0.00759 | -0.069 | -21.101
-5.5 | -0.11 | 0.00755 | -0.07 | -14.553
-5 | -0.058 | 0.00756 | -0.071 | -7.694
-4.5 | -0.005 | 0.0075 | -0.072 | -0.718
-4 | 0.048 | 0.00748 | -0.073 | 6.461
-3.5 | 0.103 | 0.00785 | -0.074 | 13.103
-3 | 0.158 | 0.00788 | -0.075 | 20.066
-2.5 | 0.214 | 0.00793 | -0.076 | 26.981
-2 | 0.27 | 0.0075 | -0.076 | 36.029
-1.5 | 0.327 | 0.00753 | -0.077 | 43.4
-1 | 0.384 | 0.00759 | -0.078 | 50.59
-0.5 | 0.441 | 0.00828 | -0.079 | 53.295
0 | 0.502 | 0.00866 | -0.08 | 57.942
0.5 | 0.559 | 0.00853 | -0.081 | 65.524
1 | 0.616 | 0.0079 | -0.082 | 78.019
1.5 | 0.674 | 0.00802 | -0.083 | 84.01
2 | 0.731 | 0.00821 | -0.084 | 89.045
2.5 | 0.789 | 0.00833 | -0.085 | 94.723
3 | 0.846 | 0.00744 | -0.086 | 113.8
3.5 | 0.904 | 0.00846 | -0.087 | 106.886
4 | 0.961 | 0.00878 | -0.087 | 109.454
4.5 | 1.018 | 0.00897 | -0.088 | 113.512
5 | 1.075 | 0.00922 | -0.089 | 116.656
5.5 | 1.132 | 0.00941 | -0.09 | 120.213
6 | 1.188 | 0.00973 | -0.091 | 122.087
6.5 | 1.244 | 0.01004 | -0.092 | 123.9
7 | 1.299 | 0.01035 | -0.092 | 125.561
7.5 | 1.354 | 0.01075 | -0.093 | 125.944
8 | 1.408 | 0.01109 | -0.094 | 126.966
8.5 | 1.459 | 0.01152 | -0.095 | 126.65
9 | 1.501 | 0.01416 | -0.096 | 105.988
9.5 | 1.538 | 0.01477 | -0.097 | 104.154
10 | 1.57 | 0.01554 | -0.097 | 100.984
10.5 | 1.595 | 0.01748 | -0.098 | 91.252
11 | 1.614 | 0.01873 | -0.099 | 86.159
11.5 | 1.625 | 0.01985 | -0.1 | 81.872
12 | 1.629 | 0.0205 | -0.1 | 79.45
12.5 | 1.625 | 0.0218 | -0.101 | 74.527
13 | 1.573 | 0.02409 | -0.099 | 65.323
13.5 | 1.545 | 0.02608 | -0.099 | 59.248
14 | 1.508 | 0.02843 | -0.099 | 53.039
14.5 | 1.462 | 0.03175 | -0.098 | 46.058
15 | 1.409 | 0.03612 | -0.098 | 39.015
15.5 | 1.357 | 0.04031 | -0.097 | 33.657
16 | 1.296 | 0.04719 | -0.096 | 27.464
16.5 | 1.244 | 0.05018 | -0.096 | 24.788
17 | 1.166 | 0.06394 | -0.093 | 18.235

## 84. Re 6M Mach 0.10 (2)
BIGFOIL.COM POLAR EXPORT
goe326
GOE 326 (PFALZ 55) |  |  |  | Cl Max: | 1.9182 | at alpha= | 17 | deg
XFOIL ncrit=9 |  |  |  | L/D Max: | 162.073 | at alpha= | 3.5 | deg
Re: | 6000000 |  |  | Cd Min: | 0.22674 | at alpha= | -18.5 | deg
Mach: | 0.1 |  |  | Cl=0 at alpha= | -3.917 | deg
|  |  |  | @ Cl=0.1, Cd= | 0.00622
|  |  |  | @ Cl=0.4, Cd= | 0.0060262
|  |  |  | @ Cl=0.6, Cd= | 0.0062141
alpha (deg) | Cl | Cd | Cm | Cl/Cd
-18.5 | -0.6442 | 0.22674 | 0.0446 | -2.8411
-18 | -0.6262 | 0.2212 | 0.041 | -2.8309
-17.5 | -0.6084 | 0.21539 | 0.0373 | -2.8246
-17 | -0.5909 | 0.2093 | 0.0338 | -2.8232
-16.5 | -0.5736 | 0.20259 | 0.0304 | -2.8313
-15.5 | -0.5506 | 0.18447 | 0.0231 | -2.9848
-15 | -0.5355 | 0.17791 | 0.0199 | -3.0099
-14.5 | -0.5215 | 0.17111 | 0.0169 | -3.0477
-13.5 | -0.5176 | 0.14915 | 0.0091 | -3.4703
-13 | -0.5044 | 0.14271 | 0.0063 | -3.5344
-12.5 | -0.4925 | 0.13595 | 0.0034 | -3.6227
-12 | -0.5316 | 0.1159 | -0.005 | -4.5867
-11 | -0.7971 | 0.01392 | -0.0833 | -57.2629
-10.5 | -0.7457 | 0.01232 | -0.0828 | -60.5276
-10 | -0.6926 | 0.01096 | -0.0823 | -63.1934
-9.5 | -0.6388 | 0.0097 | -0.0819 | -65.8557
-9 | -0.5832 | 0.00904 | -0.0815 | -64.5133
-8.5 | -0.528 | 0.00834 | -0.0811 | -63.3094
-8 | -0.4714 | 0.00791 | -0.0808 | -59.5954
-7.5 | -0.4143 | 0.00758 | -0.0806 | -54.657
-7 | -0.3566 | 0.00737 | -0.0805 | -48.3853
-6.5 | -0.2991 | 0.00707 | -0.0804 | -42.3055
-6 | -0.2413 | 0.00686 | -0.0803 | -35.1749
-5.5 | -0.1833 | 0.0067 | -0.0803 | -27.3582
-5 | -0.1253 | 0.00659 | -0.0803 | -19.0137
-4.5 | -0.0673 | 0.00649 | -0.0803 | -10.3698
-4 | -0.0094 | 0.00645 | -0.0804 | -1.4574
-3.5 | 0.0472 | 0.00622 | -0.0803 | 7.5884
-3 | 0.1043 | 0.00622 | -0.0803 | 16.7685
-2.5 | 0.1619 | 0.00621 | -0.0804 | 26.0709
-2 | 0.2197 | 0.00611 | -0.0805 | 35.9574
-1.5 | 0.2775 | 0.00603 | -0.0806 | 46.0199
-1 | 0.3351 | 0.006 | -0.0808 | 55.85
-0.5 | 0.3927 | 0.00603 | -0.0809 | 65.1244
0 | 0.4503 | 0.006 | -0.0811 | 75.05
0.5 | 0.5076 | 0.00606 | -0.0812 | 83.7624
1 | 0.5648 | 0.00614 | -0.0813 | 91.987
1.5 | 0.6218 | 0.00626 | -0.0815 | 99.3291
2 | 0.6788 | 0.00634 | -0.0816 | 107.0662
2.5 | 0.7355 | 0.00647 | -0.0818 | 113.6785
3 | 0.7921 | 0.0063 | -0.0821 | 125.7302
3.5 | 0.8444 | 0.00521 | -0.0818 | 162.0729
4 | 0.899 | 0.0057 | -0.0816 | 157.7193
4.5 | 0.9506 | 0.00662 | -0.0811 | 143.5952
5 | 1.0055 | 0.00701 | -0.081 | 143.4379
5.5 | 1.0607 | 0.00731 | -0.081 | 145.1026
6 | 1.1146 | 0.00778 | -0.0808 | 143.2648
6.5 | 1.1632 | 0.00896 | -0.0797 | 129.8214
7 | 1.2168 | 0.00937 | -0.0795 | 129.8613
7.5 | 1.2696 | 0.00986 | -0.0791 | 128.7627
8 | 1.3224 | 0.01029 | -0.0788 | 128.5131
8.5 | 1.3742 | 0.0108 | -0.0783 | 127.2407
9 | 1.4251 | 0.01137 | -0.0777 | 125.3386
9.5 | 1.4758 | 0.0119 | -0.0771 | 124.0168
10 | 1.5252 | 0.01251 | -0.0763 | 121.9185
10.5 | 1.5721 | 0.01332 | -0.0751 | 118.0255
11 | 1.6196 | 0.01398 | -0.0741 | 115.8512
11.5 | 1.6655 | 0.01471 | -0.0728 | 113.2223
12 | 1.7094 | 0.01552 | -0.0713 | 110.1418
12.5 | 1.751 | 0.01642 | -0.0695 | 106.6382
13 | 1.789 | 0.01744 | -0.0672 | 102.5803
13.5 | 1.8154 | 0.01888 | -0.0629 | 96.1547
14 | 1.8363 | 0.02027 | -0.0581 | 90.592
14.5 | 1.8578 | 0.02191 | -0.0541 | 84.7923
15 | 1.8768 | 0.02398 | -0.0507 | 78.2652
15.5 | 1.893 | 0.02654 | -0.0477 | 71.3263
16 | 1.9055 | 0.02968 | -0.0452 | 64.2015
16.5 | 1.9145 | 0.03347 | -0.0433 | 57.2005
17 | 1.9182 | 0.03811 | -0.042 | 50.3332
17.5 | 1.9154 | 0.04366 | -0.0411 | 43.8708
18 | 1.9057 | 0.05032 | -0.0409 | 37.8716
18.5 | 1.8907 | 0.05832 | -0.0418 | 32.4194
19 | 1.8683 | 0.06776 | -0.0438 | 27.5723
19.5 | 1.8391 | 0.07848 | -0.0465 | 23.434
20 | 1.8041 | 0.0903 | -0.05 | 19.979

## 85. Re 6M Mach 0.25 (1)
BIGFOIL.COM POLAR EXPORT
goe326
GOE 326 (PFALZ 55) |  |  |  | Cl Max: | 1.611 | at alpha= | 11 | deg
JavaFoil+Calcfoil stall+Eppler ext transition |  |  |  | L/D Max: | 127.439 | at alpha= | 7.5 | deg
Re: | 6000000 |  |  | Cd Min: | 0.00736 | at alpha= | -4 | deg
Mach: | 0.25 |  |  | Cl=0 at alpha= | -4.4537 | deg
|  |  |  | @ Cl=0.1, Cd= | 0.0073691
|  |  |  | @ Cl=0.4, Cd= | 0.0076053
|  |  |  | @ Cl=0.6, Cd= | 0.0077831
alpha (deg) | Cl | Cd | Cm | Cl/Cd
-16 | -0.059 | 0.13211 | -0.025 | -0.448
-15.5 | -0.157 | 0.15238 | -0.025 | -1.028
-15 | -0.204 | 0.15013 | -0.025 | -1.36
-14.5 | -0.244 | 0.13499 | -0.026 | -1.808
-14 | -0.279 | 0.1203 | -0.026 | -2.321
-13.5 | -0.31 | 0.10967 | -0.027 | -2.826
-13 | -0.336 | 0.10132 | -0.027 | -3.318
-12.5 | -0.357 | 0.09305 | -0.028 | -3.841
-12 | -0.373 | 0.08464 | -0.028 | -4.409
-11.5 | -0.383 | 0.07742 | -0.029 | -4.952
-11 | -0.387 | 0.07122 | -0.029 | -5.436
-10.5 | -0.385 | 0.06683 | -0.03 | -5.758
-10 | -0.377 | 0.06244 | -0.031 | -6.033
-9.5 | -0.363 | 0.05843 | -0.032 | -6.207
-9 | -0.342 | 0.0548 | -0.033 | -6.249
-8.5 | -0.313 | 0.05139 | -0.035 | -6.096
-8 | -0.282 | 0.04891 | -0.036 | -5.757
-7.5 | -0.248 | 0.04556 | -0.037 | -5.433
-7 | -0.211 | 0.04335 | -0.038 | -4.87
-6.5 | -0.173 | 0.04096 | -0.039 | -4.223
-6 | -0.133 | 0.03786 | -0.042 | -3.526
-5.5 | -0.112 | 0.0075 | -0.072 | -14.893
-5 | -0.059 | 0.0075 | -0.073 | -7.902
-4.5 | -0.005 | 0.00739 | -0.074 | -0.744
-4 | 0.049 | 0.00736 | -0.075 | 6.72
-3.5 | 0.105 | 0.00737 | -0.076 | 14.291
-3 | 0.162 | 0.00781 | -0.077 | 20.766
-2.5 | 0.219 | 0.00794 | -0.078 | 27.636
-2 | 0.277 | 0.00744 | -0.079 | 37.29
-1.5 | 0.336 | 0.00746 | -0.08 | 45.007
-1 | 0.394 | 0.00753 | -0.081 | 52.351
-0.5 | 0.453 | 0.00827 | -0.081 | 54.747
0 | 0.516 | 0.00873 | -0.082 | 59.039
0.5 | 0.575 | 0.00774 | -0.083 | 74.191
1 | 0.633 | 0.00784 | -0.084 | 80.823
1.5 | 0.692 | 0.00794 | -0.085 | 87.187
2 | 0.751 | 0.00814 | -0.086 | 92.34
2.5 | 0.81 | 0.00822 | -0.087 | 98.643
3 | 0.869 | 0.00741 | -0.088 | 117.288
3.5 | 0.928 | 0.00849 | -0.089 | 109.304
4 | 0.987 | 0.00877 | -0.09 | 112.56
4.5 | 1.045 | 0.00905 | -0.091 | 115.485
5 | 1.104 | 0.00926 | -0.092 | 119.259
5.5 | 1.162 | 0.00954 | -0.092 | 121.815
6 | 1.22 | 0.00979 | -0.093 | 124.581
6.5 | 1.277 | 0.01012 | -0.094 | 126.102
7 | 1.333 | 0.01051 | -0.095 | 126.782
7.5 | 1.388 | 0.01089 | -0.096 | 127.439
8 | 1.442 | 0.01138 | -0.097 | 126.751
8.5 | 1.493 | 0.01177 | -0.097 | 126.885
9 | 1.532 | 0.01466 | -0.098 | 104.553
9.5 | 1.565 | 0.01557 | -0.099 | 100.549
10 | 1.59 | 0.01799 | -0.1 | 88.374
10.5 | 1.605 | 0.01876 | -0.101 | 85.596
11 | 1.611 | 0.02043 | -0.102 | 78.842
11.5 | 1.604 | 0.02134 | -0.102 | 75.147
12 | 1.545 | 0.02379 | -0.1 | 64.939
12.5 | 1.504 | 0.02577 | -0.1 | 58.353
13 | 1.447 | 0.02868 | -0.1 | 50.465
13.5 | 1.372 | 0.03291 | -0.099 | 41.688
14 | 1.288 | 0.03797 | -0.098 | 33.915
14.5 | 1.194 | 0.04408 | -0.097 | 27.101
15 | 1.082 | 0.05564 | -0.094 | 19.438
15.5 | 0.966 | 0.06993 | -0.091 | 13.809
16 | 0.841 | 0.09151 | -0.085 | 9.192

## 86. Re 6M Mach 0.25 (2)
BIGFOIL.COM POLAR EXPORT
goe326
GOE 326 (PFALZ 55) |  |  |  | Cl Max: | 1.8259 | at alpha= | 14.5 | deg
XFOIL ncrit=9 |  |  |  | L/D Max: | 163.333 | at alpha= | 3.5 | deg
Re: | 6000000 |  |  | Cd Min: | 0.2534 | at alpha= | -20 | deg
Mach: | 0.25 |  |  | Cl=0 at alpha= | -3.8923 | deg
|  |  |  | @ Cl=0.1, Cd= | 0.0065805
|  |  |  | @ Cl=0.4, Cd= | 0.00606
|  |  |  | @ Cl=0.6, Cd= | 0.0062355
alpha (deg) | Cl | Cd | Cm | Cl/Cd
-20 | -0.7037 | 0.2534 | 0.0587 | -2.777
-19.5 | -0.6851 | 0.24645 | 0.0544 | -2.7799
-19 | -0.6667 | 0.23944 | 0.0502 | -2.7844
-18.5 | -0.6494 | 0.23243 | 0.0461 | -2.794
-18 | -0.6327 | 0.22398 | 0.0419 | -2.8248
-17.5 | -0.6138 | 0.21809 | 0.0382 | -2.8144
-17 | -0.5951 | 0.21192 | 0.0344 | -2.8081
-16.5 | -0.5766 | 0.20519 | 0.0309 | -2.8101
-16 | -0.5594 | 0.19805 | 0.0273 | -2.8245
-15.5 | -0.543 | 0.19098 | 0.0239 | -2.8432
-15 | -0.5335 | 0.18073 | 0.02 | -2.9519
-14.5 | -0.5181 | 0.17383 | 0.0168 | -2.9805
-14 | -0.5041 | 0.16657 | 0.0137 | -3.0264
-13.5 | -0.4916 | 0.15872 | 0.0106 | -3.0973
-12.5 | -0.4795 | 0.14003 | 0.0035 | -3.4243
-12 | -0.4661 | 0.1334 | 0.0007 | -3.494
-11.5 | -0.4549 | 0.12626 | -0.0023 | -3.6029
-11 | -0.4497 | 0.11756 | -0.0059 | -3.8253
-10.5 | -0.4669 | 0.1044 | -0.0118 | -4.4722
-10 | -0.4581 | 0.09749 | -0.0153 | -4.6989
-9.5 | -0.4651 | 0.08724 | -0.0214 | -5.3313
-9 | -0.4799 | 0.07456 | -0.0335 | -6.4364
-8 | -0.5013 | 0.00965 | -0.0878 | -51.9482
-7.5 | -0.4417 | 0.00849 | -0.0869 | -52.0259
-7 | -0.3804 | 0.00789 | -0.0862 | -48.2129
-6.5 | -0.3186 | 0.00762 | -0.0855 | -41.811
-6 | -0.2572 | 0.00728 | -0.0849 | -35.3297
-5.5 | -0.1958 | 0.00705 | -0.0845 | -27.773
-5 | -0.1344 | 0.00692 | -0.0841 | -19.422
-4.5 | -0.0734 | 0.00675 | -0.0838 | -10.8741
-4 | -0.0128 | 0.00666 | -0.0836 | -1.9219
-3.5 | 0.0466 | 0.0068 | -0.0833 | 6.8529
-2.5 | 0.1658 | 0.00631 | -0.0831 | 26.2758
-2 | 0.2258 | 0.0062 | -0.0831 | 36.4194
-1.5 | 0.2857 | 0.0061 | -0.0831 | 46.8361
-1 | 0.3454 | 0.00606 | -0.0832 | 56.9967
-0.5 | 0.4051 | 0.00606 | -0.0833 | 66.8482
0 | 0.4645 | 0.00606 | -0.0834 | 76.6502
0.5 | 0.5238 | 0.0061 | -0.0835 | 85.8689
1.5 | 0.6419 | 0.00631 | -0.0837 | 101.7274
2 | 0.7008 | 0.00642 | -0.0837 | 109.1589
2.5 | 0.7596 | 0.00655 | -0.0838 | 115.9695
3 | 0.8184 | 0.00646 | -0.084 | 126.6873
3.5 | 0.8722 | 0.00534 | -0.0836 | 163.3333
4 | 0.9288 | 0.00584 | -0.0834 | 159.0411
4.5 | 0.9818 | 0.00683 | -0.0826 | 143.7482
5 | 1.0393 | 0.00718 | -0.0824 | 144.7493
5.5 | 1.0966 | 0.00754 | -0.0822 | 145.4377
6 | 1.1514 | 0.0082 | -0.0816 | 140.4146
6.5 | 1.2029 | 0.00926 | -0.0803 | 129.9028
7 | 1.2588 | 0.00971 | -0.0798 | 129.6395
7.5 | 1.3142 | 0.01022 | -0.0791 | 128.591
8 | 1.3691 | 0.01073 | -0.0783 | 127.5955
8.5 | 1.4226 | 0.01138 | -0.0772 | 125.0088
9 | 1.4762 | 0.01197 | -0.0761 | 123.325
9.5 | 1.5285 | 0.01265 | -0.0748 | 120.83
10 | 1.5771 | 0.0136 | -0.0728 | 115.9632
10.5 | 1.6269 | 0.01438 | -0.0711 | 113.1363
11 | 1.6739 | 0.0153 | -0.0689 | 109.4052
11.5 | 1.7178 | 0.01634 | -0.0662 | 105.1285
12 | 1.7572 | 0.01753 | -0.0628 | 100.2396
12.5 | 1.7792 | 0.01918 | -0.0568 | 92.7633
13 | 1.7928 | 0.02149 | -0.0507 | 83.4248
13.5 | 1.8091 | 0.02414 | -0.0463 | 74.942
14 | 1.8209 | 0.02756 | -0.0427 | 66.0704
14.5 | 1.8259 | 0.03206 | -0.0399 | 56.9526
15 | 1.822 | 0.03795 | -0.0382 | 48.0105
15.5 | 1.8096 | 0.04513 | -0.0375 | 40.0975
16 | 1.7891 | 0.05384 | -0.0381 | 33.2299
16.5 | 1.7613 | 0.06435 | -0.0403 | 27.3706
17 | 1.725 | 0.07636 | -0.0436 | 22.5904
17.5 | 1.6861 | 0.089 | -0.0475 | 18.9449
18 | 1.6454 | 0.10232 | -0.0521 | 16.0809
18.5 | 1.6043 | 0.11627 | -0.0576 | 13.7981
19 | 1.5635 | 0.13056 | -0.064 | 11.9753
19.5 | 1.5254 | 0.14507 | -0.0712 | 10.5149

## 87. Re 6M Mach 0.50 (1)
BIGFOIL.COM POLAR EXPORT
goe326
GOE 326 (PFALZ 55) |  |  |  | Cl Max: | 1.615 | at alpha= | 8.5 | deg
JavaFoil+Calcfoil stall+Eppler ext transition |  |  |  | L/D Max: | 120.985 | at alpha= | 5.5 | deg
Re: | 6000000 |  |  | Cd Min: | 0.00743 | at alpha= | -3.5 | deg
Mach: | 0.5 |  |  | Cl=0 at alpha= | -4.449 | deg
|  |  |  | @ Cl=0.1, Cd= | 0.012965
|  |  |  | @ Cl=0.4, Cd= | 0.0076123
|  |  |  | @ Cl=0.6, Cd= | 0.0078018
alpha (deg) | Cl | Cd | Cm | Cl/Cd
-20 | -0.74 | 0.15158 | -0.028 | -4.881
-19.5 | -0.717 | 0.15097 | -0.028 | -4.747
-19 | -0.695 | 0.14152 | -0.029 | -4.908
-18.5 | -0.671 | 0.13758 | -0.029 | -4.881
-18 | -0.649 | 0.13339 | -0.029 | -4.864
-17.5 | -0.626 | 0.12843 | -0.029 | -4.877
-17 | -0.604 | 0.12329 | -0.03 | -4.897
-16.5 | -0.581 | 0.11939 | -0.03 | -4.867
-16 | -0.558 | 0.11392 | -0.031 | -4.901
-15.5 | -0.536 | 0.11079 | -0.031 | -4.834
-15 | -0.513 | 0.10636 | -0.032 | -4.819
-14.5 | -0.489 | 0.10719 | -0.032 | -4.565
-14 | -0.466 | 0.10363 | -0.032 | -4.498
-13.5 | -0.443 | 0.10076 | -0.033 | -4.395
-13 | -0.419 | 0.09612 | -0.033 | -4.363
-12.5 | -0.396 | 0.09351 | -0.034 | -4.232
-12 | -0.372 | 0.08989 | -0.034 | -4.14
-11.5 | -0.348 | 0.09127 | -0.035 | -3.818
-11 | -0.324 | 0.08336 | -0.035 | -3.891
-10.5 | -0.3 | 0.0765 | -0.035 | -3.923
-10 | -0.276 | 0.06917 | -0.036 | -3.99
-9.5 | -0.252 | 0.06427 | -0.037 | -3.918
-9 | -0.227 | 0.06015 | -0.038 | -3.782
-8.5 | -0.203 | 0.05517 | -0.038 | -3.679
-8 | -0.178 | 0.0522 | -0.039 | -3.418
-7.5 | -0.154 | 0.04892 | -0.04 | -3.141
-7 | -0.129 | 0.0444 | -0.042 | -2.906
-6.5 | -0.104 | 0.04191 | -0.043 | -2.482
-6 | -0.117 | 0.04452 | -0.038 | -2.638
-5.5 | -0.089 | 0.04064 | -0.038 | -2.196
-5 | -0.05 | 0.03786 | -0.042 | -1.315
-4.5 | -0.005 | 0.0355 | -0.045 | -0.134
-4 | 0.044 | 0.03363 | -0.046 | 1.295
-3.5 | 0.115 | 0.00743 | -0.084 | 15.476
-3 | 0.178 | 0.00802 | -0.086 | 22.243
-2.5 | 0.243 | 0.00808 | -0.087 | 30.037
-2 | 0.308 | 0.00795 | -0.088 | 38.689
-1.5 | 0.373 | 0.0076 | -0.089 | 49.143
-1 | 0.439 | 0.00763 | -0.09 | 57.566
-0.5 | 0.505 | 0.00769 | -0.091 | 65.766
0 | 0.576 | 0.00774 | -0.092 | 74.401
0.5 | 0.642 | 0.00791 | -0.093 | 81.188
1 | 0.707 | 0.00807 | -0.094 | 87.617
1.5 | 0.773 | 0.00823 | -0.095 | 93.917
2 | 0.839 | 0.0084 | -0.096 | 99.9
2.5 | 0.905 | 0.00863 | -0.097 | 104.856
3 | 0.97 | 0.00984 | -0.098 | 98.652
3.5 | 1.035 | 0.00924 | -0.099 | 112.094
4 | 1.1 | 0.0096 | -0.1 | 114.638
4.5 | 1.164 | 0.00993 | -0.101 | 117.22
5 | 1.228 | 0.01029 | -0.102 | 119.356
5.5 | 1.291 | 0.01067 | -0.103 | 120.985
6 | 1.353 | 0.0112 | -0.104 | 120.852
6.5 | 1.413 | 0.01171 | -0.105 | 120.631
7 | 1.47 | 0.01233 | -0.106 | 119.223
7.5 | 1.525 | 0.01298 | -0.107 | 117.533
8 | 1.576 | 0.01361 | -0.108 | 115.807
8.5 | 1.615 | 0.01473 | -0.109 | 109.607
9 | 1.607 | 0.01626 | -0.11 | 98.833
9.5 | 1.476 | 0.02555 | -0.107 | 57.779
10 | 0.88 | 0.04128 | -0.101 | 21.323
10.5 | 0.882 | 0.05349 | -0.096 | 16.498
11 | 0.902 | 0.06087 | -0.094 | 14.823
11.5 | 0.932 | 0.06105 | -0.095 | 15.274
12 | 0.915 | 0.08754 | -0.081 | 10.458
12.5 | 0.945 | 0.0862 | -0.082 | 10.958
13 | 0.988 | 0.08452 | -0.088 | 11.691
13.5 | 0.983 | 0.10943 | -0.074 | 8.981

## 88. Re 6M Mach 0.50 (2)
BIGFOIL.COM POLAR EXPORT
goe326
GOE 326 (PFALZ 55) |  |  |  | Cl Max: | 1.6348 | at alpha= | 9.5 | deg
XFOIL ncrit=9 |  |  |  | L/D Max: | 168.934 | at alpha= | 3.5 | deg
Re: | 6000000 |  |  | Cd Min: | 0.27451 | at alpha= | -20 | deg
Mach: | 0.5 |  |  | Cl=0 at alpha= | -3.9288 | deg
|  |  |  | @ Cl=0.1, Cd= | 0.0097071
|  |  |  | @ Cl=0.4, Cd= | 0.0063971
|  |  |  | @ Cl=0.6, Cd= | 0.0064037
alpha (deg) | Cl | Cd | Cm | Cl/Cd
-20 | -0.7585 | 0.27451 | 0.0673 | -2.7631
-19.5 | -0.7354 | 0.26619 | 0.0621 | -2.7627
-19 | -0.7123 | 0.2579 | 0.0571 | -2.7619
-18.5 | -0.6895 | 0.24962 | 0.0521 | -2.7622
-18 | -0.6673 | 0.24166 | 0.0472 | -2.7613
-17.5 | -0.645 | 0.23314 | 0.0425 | -2.7666
-17 | -0.6229 | 0.22499 | 0.0379 | -2.7686
-16.5 | -0.5999 | 0.21809 | 0.0336 | -2.7507
-16 | -0.5773 | 0.20987 | 0.0293 | -2.7508
-15.5 | -0.5557 | 0.20187 | 0.025 | -2.7528
-15 | -0.5349 | 0.19396 | 0.021 | -2.7578
-14.5 | -0.5152 | 0.18633 | 0.017 | -2.765
-14 | -0.4969 | 0.17764 | 0.0131 | -2.7972
-13.5 | -0.4783 | 0.16964 | 0.0094 | -2.8195
-13 | -0.4609 | 0.16163 | 0.0059 | -2.8516
-12.5 | -0.4438 | 0.15372 | 0.0025 | -2.8871
-12 | -0.4287 | 0.14565 | -0.0009 | -2.9434
-11 | -0.3995 | 0.13124 | -0.0065 | -3.044
-10.5 | -0.3845 | 0.12408 | -0.0094 | -3.0988
-10 | -0.37 | 0.11702 | -0.0124 | -3.1619
-9.5 | -0.3585 | 0.10925 | -0.0158 | -3.2815
-9 | -0.3455 | 0.10194 | -0.0191 | -3.3892
-8 | -0.3199 | 0.08762 | -0.0266 | -3.651
-7.5 | -0.3066 | 0.08065 | -0.0308 | -3.8016
-7 | -0.297 | 0.07317 | -0.0362 | -4.059
-6.5 | -0.2725 | 0.06445 | -0.0476 | -4.2281
-6 | -0.233 | 0.05629 | -0.059 | -4.1393
-5.5 | -0.1851 | 0.04652 | -0.0725 | -3.9789
-5 | -0.1278 | 0.03812 | -0.0825 | -3.3526
-4.5 | -0.0685 | 0.0278 | -0.0916 | -2.464
-4 | -0.0083 | 0.02139 | -0.0945 | -0.38803
-3.5 | 0.05 | 0.01336 | -0.0962 | 3.7425
-3 | 0.1131 | 0.00875 | -0.0962 | 12.9257
-2.5 | 0.1828 | 0.00769 | -0.0954 | 23.7711
-2 | 0.2521 | 0.00684 | -0.0948 | 36.8567
-1.5 | 0.322 | 0.00659 | -0.0943 | 48.8619
-1 | 0.3911 | 0.00641 | -0.0939 | 61.014
-0.5 | 0.46 | 0.00631 | -0.0936 | 72.9002
0 | 0.5284 | 0.00633 | -0.0934 | 83.4755
1 | 0.6644 | 0.00647 | -0.0931 | 102.6893
1.5 | 0.7323 | 0.0066 | -0.0929 | 110.9545
2 | 0.8004 | 0.00674 | -0.0928 | 118.7537
3 | 0.9359 | 0.00704 | -0.0922 | 132.9403
3.5 | 0.9984 | 0.00591 | -0.0913 | 168.934
4 | 1.0571 | 0.00717 | -0.0895 | 147.4338
4.5 | 1.1245 | 0.00759 | -0.0885 | 148.1555
5 | 1.193 | 0.00795 | -0.0875 | 150.0629
5.5 | 1.2581 | 0.00866 | -0.0858 | 145.2771
6 | 1.3156 | 0.01002 | -0.0827 | 131.2974
6.5 | 1.3816 | 0.01066 | -0.0804 | 129.606
7 | 1.4467 | 0.0114 | -0.0777 | 126.9035
7.5 | 1.5099 | 0.01227 | -0.0743 | 123.0562
8 | 1.5676 | 0.01348 | -0.0698 | 116.2908
8.5 | 1.6154 | 0.01513 | -0.0638 | 106.768
9 | 1.6344 | 0.01763 | -0.0543 | 92.7056
9.5 | 1.6348 | 0.02197 | -0.0462 | 74.4106
10 | 1.6233 | 0.02863 | -0.0415 | 56.6993
10.5 | 1.6007 | 0.03737 | -0.0397 | 42.8338
11 | 1.5691 | 0.04768 | -0.04 | 32.909
11.5 | 1.5321 | 0.05915 | -0.042 | 25.9019
12 | 1.4918 | 0.07119 | -0.0448 | 20.9552
12.5 | 1.4505 | 0.08389 | -0.0486 | 17.2905
13 | 1.4103 | 0.09703 | -0.0532 | 14.5347
13.5 | 1.3725 | 0.11048 | -0.0586 | 12.4231
14 | 1.3382 | 0.12418 | -0.0647 | 10.7763
14.5 | 1.3085 | 0.13805 | -0.0717 | 9.4784

## 89. Re 7M Mach 0.00 (1)
BIGFOIL.COM POLAR EXPORT
goe326
GOE 326 (PFALZ 55) |  |  |  | Cl Max: | 1.633 | at alpha= | 12 | deg
JavaFoil+Calcfoil stall+Eppler ext transition |  |  |  | L/D Max: | 129.297 | at alpha= | 8.5 | deg
Re: | 7000000 |  |  | Cd Min: | 0.00734 | at alpha= | -4 | deg
Mach: | 0 |  |  | Cl=0 at alpha= | -4.4528 | deg
|  |  |  | @ Cl=0.1, Cd= | 0.0073496
|  |  |  | @ Cl=0.4, Cd= | 0.0075358
|  |  |  | @ Cl=0.6, Cd= | 0.0078517
alpha (deg) | Cl | Cd | Cm | Cl/Cd
-18.5 | -0.371 | 0.15724 | -0.021 | -2.362
-18 | -0.384 | 0.15338 | -0.022 | -2.505
-17.5 | -0.397 | 0.14463 | -0.022 | -2.744
-17 | -0.409 | 0.13916 | -0.023 | -2.941
-16.5 | -0.421 | 0.13044 | -0.023 | -3.227
-16 | -0.432 | 0.12342 | -0.024 | -3.499
-15.5 | -0.442 | 0.11664 | -0.024 | -3.787
-15 | -0.45 | 0.10958 | -0.025 | -4.11
-14.5 | -0.457 | 0.10456 | -0.026 | -4.372
-14 | -0.462 | 0.09799 | -0.027 | -4.716
-13.5 | -0.465 | 0.09151 | -0.027 | -5.08
-13 | -0.465 | 0.08613 | -0.028 | -5.4
-12.5 | -0.462 | 0.08032 | -0.029 | -5.758
-12 | -0.457 | 0.07516 | -0.03 | -6.077
-11.5 | -0.448 | 0.07049 | -0.03 | -6.351
-11 | -0.435 | 0.06641 | -0.031 | -6.553
-10.5 | -0.419 | 0.0628 | -0.032 | -6.675
-10 | -0.4 | 0.05885 | -0.033 | -6.789
-9.5 | -0.376 | 0.05544 | -0.034 | -6.789
-9 | -0.35 | 0.05234 | -0.034 | -6.68
-8.5 | -0.317 | 0.04969 | -0.035 | -6.379
-8 | -0.283 | 0.04642 | -0.037 | -6.104
-7.5 | -0.248 | 0.04272 | -0.04 | -5.811
-7 | -0.212 | 0.03925 | -0.042 | -5.397
-6.5 | -0.209 | 0.00762 | -0.067 | -27.391
-6 | -0.16 | 0.00784 | -0.068 | -20.375
-5.5 | -0.109 | 0.00745 | -0.069 | -14.689
-5 | -0.058 | 0.00777 | -0.07 | -7.455
-4.5 | -0.005 | 0.00782 | -0.071 | -0.685
-4 | 0.048 | 0.00734 | -0.072 | 6.561
-3.5 | 0.102 | 0.00735 | -0.073 | 13.945
-3 | 0.157 | 0.00784 | -0.074 | 20.085
-2.5 | 0.213 | 0.00743 | -0.075 | 28.673
-2 | 0.269 | 0.00747 | -0.076 | 36.018
-1.5 | 0.325 | 0.00749 | -0.077 | 43.433
-1 | 0.382 | 0.00752 | -0.078 | 50.789
-0.5 | 0.439 | 0.00757 | -0.079 | 57.949
0 | 0.499 | 0.0086 | -0.08 | 58.09
0.5 | 0.556 | 0.00779 | -0.081 | 71.463
1 | 0.613 | 0.00787 | -0.082 | 77.94
1.5 | 0.671 | 0.00794 | -0.083 | 84.484
2 | 0.728 | 0.0081 | -0.084 | 89.831
2.5 | 0.785 | 0.00821 | -0.084 | 95.573
3 | 0.842 | 0.00833 | -0.085 | 101.059
3.5 | 0.899 | 0.00835 | -0.086 | 107.673
4 | 0.956 | 0.00864 | -0.087 | 110.643
4.5 | 1.013 | 0.0088 | -0.088 | 115.099
5 | 1.07 | 0.00904 | -0.089 | 118.321
5.5 | 1.126 | 0.00926 | -0.089 | 121.684
6 | 1.183 | 0.00953 | -0.09 | 124.072
6.5 | 1.238 | 0.00986 | -0.091 | 125.612
7 | 1.293 | 0.01017 | -0.092 | 127.152
7.5 | 1.348 | 0.01051 | -0.093 | 128.288
8 | 1.401 | 0.01089 | -0.094 | 128.68
8.5 | 1.452 | 0.01123 | -0.094 | 129.297
9 | 1.495 | 0.01382 | -0.095 | 108.184
9.5 | 1.533 | 0.0144 | -0.096 | 106.467
10 | 1.565 | 0.01506 | -0.097 | 103.941
10.5 | 1.592 | 0.01693 | -0.098 | 94.05
11 | 1.613 | 0.01809 | -0.098 | 89.15
11.5 | 1.626 | 0.01908 | -0.099 | 85.225
12 | 1.633 | 0.0198 | -0.1 | 82.493
12.5 | 1.633 | 0.02097 | -0.1 | 77.866
13 | 1.591 | 0.02274 | -0.099 | 69.998
13.5 | 1.568 | 0.0245 | -0.099 | 64.002
14 | 1.538 | 0.02647 | -0.099 | 58.108
14.5 | 1.501 | 0.02901 | -0.099 | 51.75
15 | 1.455 | 0.03251 | -0.098 | 44.748
15.5 | 1.404 | 0.03685 | -0.098 | 38.098
16 | 1.35 | 0.04258 | -0.097 | 31.707
16.5 | 1.304 | 0.04479 | -0.097 | 29.117
17 | 1.244 | 0.05267 | -0.096 | 23.624

## 90. Re 7M Mach 0.00 (2)
BIGFOIL.COM POLAR EXPORT
goe326
GOE 326 (PFALZ 55) |  |  |  | Cl Max: | 1.9614 | at alpha= | 17.5 | deg
XFOIL ncrit=9 |  |  |  | L/D Max: | 164.004 | at alpha= | 3.5 | deg
Re: | 7000000 |  |  | Cd Min: | 0.07361 | at alpha= | 20 | deg
Mach: | 0 |  |  | Cl=0 at alpha= | -3.9147 | deg
|  |  |  | @ Cl=0.1, Cd= | 0.00605
|  |  |  | @ Cl=0.4, Cd= | 0.0058849
|  |  |  | @ Cl=0.6, Cd= | 0.0061007
alpha (deg) | Cl | Cd | Cm | Cl/Cd
-12 | -0.8903 | 0.01489 | -0.0825 | -59.7918
-11.5 | -0.8452 | 0.01285 | -0.0814 | -65.7743
-11 | -0.7937 | 0.01165 | -0.081 | -68.1288
-10.5 | -0.7403 | 0.01081 | -0.0807 | -68.4829
-10 | -0.6869 | 0.00981 | -0.0804 | -70.0204
-9.5 | -0.6329 | 0.00896 | -0.0801 | -70.6362
-9 | -0.578 | 0.00847 | -0.0798 | -68.2409
-8.5 | -0.523 | 0.00791 | -0.0796 | -66.1188
-8 | -0.4669 | 0.00752 | -0.0795 | -62.0878
-7.5 | -0.4103 | 0.00721 | -0.0795 | -56.9071
-6.5 | -0.2962 | 0.00677 | -0.0795 | -43.7518
-6 | -0.2391 | 0.00649 | -0.0795 | -36.8413
-5.5 | -0.1818 | 0.00635 | -0.0795 | -28.6299
-5 | -0.1243 | 0.00624 | -0.0796 | -19.9199
-4.5 | -0.0668 | 0.00616 | -0.0797 | -10.8442
-4 | -0.0096 | 0.00619 | -0.0797 | -1.5509
-3.5 | 0.0467 | 0.00619 | -0.0797 | 7.5444
-3 | 0.1038 | 0.00604 | -0.0798 | 17.1854
-2.5 | 0.1611 | 0.00599 | -0.0799 | 26.8948
-2 | 0.2186 | 0.00591 | -0.0801 | 36.9882
-1.5 | 0.276 | 0.00587 | -0.0802 | 47.0187
-1 | 0.3334 | 0.00584 | -0.0804 | 57.089
-0.5 | 0.3906 | 0.00588 | -0.0805 | 66.4286
0 | 0.4478 | 0.00591 | -0.0807 | 75.7699
0.5 | 0.5048 | 0.00595 | -0.0809 | 84.8403
1 | 0.5617 | 0.00604 | -0.081 | 92.9967
1.5 | 0.6185 | 0.00613 | -0.0812 | 100.8972
2 | 0.675 | 0.00624 | -0.0813 | 108.1731
2.5 | 0.7316 | 0.00634 | -0.0815 | 115.3943
3 | 0.7879 | 0.00631 | -0.0817 | 124.8653
3.5 | 0.8397 | 0.00512 | -0.0815 | 164.0039
4 | 0.8938 | 0.00563 | -0.0814 | 158.7567
4.5 | 0.9455 | 0.00651 | -0.0809 | 145.2381
5 | 1.0005 | 0.00681 | -0.0809 | 146.9163
5.5 | 1.0553 | 0.00713 | -0.0809 | 148.0084
6 | 1.1085 | 0.00765 | -0.0807 | 144.902
6.5 | 1.1577 | 0.00869 | -0.0799 | 133.2221
7 | 1.2111 | 0.00908 | -0.0797 | 133.3811
7.5 | 1.2638 | 0.00952 | -0.0794 | 132.7521
8 | 1.3164 | 0.00993 | -0.0792 | 132.568
8.5 | 1.3679 | 0.01043 | -0.0788 | 131.1505
9 | 1.419 | 0.01092 | -0.0784 | 129.9451
9.5 | 1.4695 | 0.01142 | -0.078 | 128.6778
10 | 1.5189 | 0.012 | -0.0773 | 126.575
10.5 | 1.5665 | 0.0127 | -0.0765 | 123.3465
11 | 1.6143 | 0.0133 | -0.0757 | 121.3759
11.5 | 1.6607 | 0.01396 | -0.0747 | 118.9613
12 | 1.7054 | 0.0147 | -0.0735 | 116.0136
12.5 | 1.7481 | 0.01552 | -0.0721 | 112.6353
13 | 1.7878 | 0.01646 | -0.0702 | 108.6148
13.5 | 1.8217 | 0.01768 | -0.0674 | 103.0373
14 | 1.8531 | 0.01867 | -0.0642 | 99.2555
14.5 | 1.8758 | 0.01987 | -0.0598 | 94.4036
15 | 1.8973 | 0.02138 | -0.0559 | 88.7418
15.5 | 1.9167 | 0.02329 | -0.0525 | 82.2971
16 | 1.9336 | 0.02562 | -0.0496 | 75.4723
16.5 | 1.9473 | 0.02845 | -0.047 | 68.4464
17 | 1.9566 | 0.03198 | -0.045 | 61.182
17.5 | 1.9614 | 0.03626 | -0.0435 | 54.0927
18 | 1.96 | 0.04142 | -0.0424 | 47.3201
18.5 | 1.9527 | 0.04752 | -0.0419 | 41.0922
19 | 1.939 | 0.05491 | -0.0423 | 35.3123
19.5 | 1.919 | 0.06369 | -0.0438 | 30.1303
20 | 1.8938 | 0.07361 | -0.0461 | 25.7275

## 91. Re 7M Mach 0.10 (1)
BIGFOIL.COM POLAR EXPORT
goe326
GOE 326 (PFALZ 55) |  |  |  | Cl Max: | 1.629 | at alpha= | 12 | deg
JavaFoil+Calcfoil stall+Eppler ext transition |  |  |  | L/D Max: | 129.244 | at alpha= | 8.5 | deg
Re: | 7000000 |  |  | Cd Min: | 0.0073 | at alpha= | -3.5 | deg
Mach: | 0.1 |  |  | Cl=0 at alpha= | -4.4528 | deg
|  |  |  | @ Cl=0.1, Cd= | 0.0073038
|  |  |  | @ Cl=0.4, Cd= | 0.0075109
|  |  |  | @ Cl=0.6, Cd= | 0.0078435
alpha (deg) | Cl | Cd | Cm | Cl/Cd
-18 | -0.347 | 0.15538 | -0.022 | -2.23
-17.5 | -0.361 | 0.15196 | -0.022 | -2.377
-17 | -0.376 | 0.14174 | -0.023 | -2.651
-16.5 | -0.39 | 0.13361 | -0.023 | -2.917
-16 | -0.403 | 0.12651 | -0.024 | -3.187
-15.5 | -0.416 | 0.1188 | -0.024 | -3.498
-15 | -0.427 | 0.11155 | -0.025 | -3.826
-14.5 | -0.436 | 0.10573 | -0.026 | -4.127
-14 | -0.444 | 0.10028 | -0.026 | -4.427
-13.5 | -0.449 | 0.09372 | -0.027 | -4.793
-13 | -0.452 | 0.08758 | -0.028 | -5.16
-12.5 | -0.452 | 0.08152 | -0.029 | -5.541
-12 | -0.448 | 0.07638 | -0.03 | -5.869
-11.5 | -0.441 | 0.07081 | -0.03 | -6.229
-11 | -0.43 | 0.06678 | -0.031 | -6.444
-10.5 | -0.416 | 0.06301 | -0.032 | -6.598
-10 | -0.397 | 0.05919 | -0.033 | -6.713
-9.5 | -0.375 | 0.05591 | -0.034 | -6.711
-9 | -0.349 | 0.05248 | -0.034 | -6.653
-8.5 | -0.317 | 0.04991 | -0.035 | -6.349
-8 | -0.283 | 0.04703 | -0.036 | -6.017
-7.5 | -0.248 | 0.04317 | -0.039 | -5.751
-7 | -0.211 | 0.04093 | -0.04 | -5.155
-6.5 | -0.176 | 0.03247 | -0.049 | -5.434
-6 | -0.16 | 0.00784 | -0.069 | -20.442
-5.5 | -0.11 | 0.00748 | -0.07 | -14.688
-5 | -0.058 | 0.00781 | -0.071 | -7.444
-4.5 | -0.005 | 0.00776 | -0.072 | -0.694
-4 | 0.048 | 0.00737 | -0.073 | 6.557
-3.5 | 0.103 | 0.0073 | -0.074 | 14.102
-3 | 0.158 | 0.00778 | -0.075 | 20.333
-2.5 | 0.214 | 0.00738 | -0.076 | 28.974
-2 | 0.27 | 0.00743 | -0.076 | 36.391
-1.5 | 0.327 | 0.00745 | -0.077 | 43.886
-1 | 0.384 | 0.00748 | -0.078 | 51.339
-0.5 | 0.441 | 0.00759 | -0.079 | 58.145
0 | 0.502 | 0.00863 | -0.08 | 58.123
0.5 | 0.559 | 0.00775 | -0.081 | 72.164
1 | 0.616 | 0.00788 | -0.082 | 78.22
1.5 | 0.674 | 0.00796 | -0.083 | 84.615
2 | 0.731 | 0.00816 | -0.084 | 89.607
2.5 | 0.789 | 0.00825 | -0.085 | 95.568
3 | 0.846 | 0.00836 | -0.086 | 101.266
3.5 | 0.904 | 0.00837 | -0.087 | 107.913
4 | 0.961 | 0.00867 | -0.087 | 110.875
4.5 | 1.018 | 0.00883 | -0.088 | 115.326
5 | 1.075 | 0.00906 | -0.089 | 118.645
5.5 | 1.132 | 0.00928 | -0.09 | 121.932
6 | 1.188 | 0.00956 | -0.091 | 124.295
6.5 | 1.244 | 0.00989 | -0.092 | 125.789
7 | 1.299 | 0.01021 | -0.092 | 127.294
7.5 | 1.354 | 0.01055 | -0.093 | 128.378
8 | 1.408 | 0.01094 | -0.094 | 128.691
8.5 | 1.459 | 0.01129 | -0.095 | 129.244
9 | 1.501 | 0.01392 | -0.096 | 107.795
9.5 | 1.538 | 0.01451 | -0.097 | 105.976
10 | 1.57 | 0.01529 | -0.097 | 102.67
10.5 | 1.595 | 0.01711 | -0.098 | 93.21
11 | 1.614 | 0.01832 | -0.099 | 88.087
11.5 | 1.625 | 0.01937 | -0.1 | 83.926
12 | 1.629 | 0.02013 | -0.1 | 80.91
12.5 | 1.625 | 0.0214 | -0.101 | 75.937
13 | 1.577 | 0.02332 | -0.099 | 67.615
13.5 | 1.548 | 0.02517 | -0.099 | 61.507
14 | 1.513 | 0.02747 | -0.099 | 55.083
14.5 | 1.468 | 0.0304 | -0.099 | 48.284
15 | 1.415 | 0.03446 | -0.098 | 41.071
15.5 | 1.36 | 0.03873 | -0.098 | 35.124
16 | 1.299 | 0.04544 | -0.096 | 28.594
16.5 | 1.248 | 0.04804 | -0.097 | 25.979
17 | 1.176 | 0.05905 | -0.094 | 19.91

## 92. Re 7M Mach 0.10 (2)
BIGFOIL.COM POLAR EXPORT
goe326
GOE 326 (PFALZ 55) |  |  |  | Cl Max: | 1.947 | at alpha= | 17.5 | deg
XFOIL ncrit=9 |  |  |  | L/D Max: | 164.659 | at alpha= | 3.5 | deg
Re: | 7000000 |  |  | Cd Min: | 0.18951 | at alpha= | -16 | deg
Mach: | 0.1 |  |  | Cl=0 at alpha= | -3.9095 | deg
|  |  |  | @ Cl=0.1, Cd= | 0.006086
|  |  |  | @ Cl=0.4, Cd= | 0.0058937
|  |  |  | @ Cl=0.6, Cd= | 0.0061052
alpha (deg) | Cl | Cd | Cm | Cl/Cd
-16 | -0.5694 | 0.18951 | 0.0261 | -3.0046
-15.5 | -0.5531 | 0.18336 | 0.0229 | -3.0165
-14 | -0.5375 | 0.15358 | 0.0115 | -3.4998
-13.5 | -0.5238 | 0.14724 | 0.0086 | -3.5575
-13 | -0.5116 | 0.14063 | 0.0058 | -3.6379
-11 | -0.8012 | 0.01296 | -0.0831 | -61.821
-10.5 | -0.7487 | 0.01154 | -0.0826 | -64.8787
-10 | -0.6941 | 0.01064 | -0.0821 | -65.235
-9.5 | -0.6402 | 0.00942 | -0.0817 | -67.9618
-9 | -0.5849 | 0.00876 | -0.0813 | -66.7694
-8.5 | -0.5291 | 0.00814 | -0.0809 | -65
-8 | -0.4723 | 0.00769 | -0.0807 | -61.4174
-7.5 | -0.4151 | 0.00729 | -0.0806 | -56.941
-7 | -0.3575 | 0.00707 | -0.0804 | -50.5658
-6.5 | -0.2995 | 0.00689 | -0.0804 | -43.4688
-6 | -0.2419 | 0.00654 | -0.0803 | -36.9878
-5.5 | -0.1839 | 0.00639 | -0.0803 | -28.7793
-5 | -0.1259 | 0.00627 | -0.0803 | -20.0797
-4.5 | -0.0679 | 0.00618 | -0.0803 | -10.9871
-4 | -0.0103 | 0.00622 | -0.0803 | -1.6559
-3.5 | 0.0466 | 0.0063 | -0.0803 | 7.3968
-3 | 0.104 | 0.00607 | -0.0803 | 17.1334
-2.5 | 0.1618 | 0.00601 | -0.0804 | 26.9218
-2 | 0.2197 | 0.00592 | -0.0805 | 37.1115
-1.5 | 0.2775 | 0.00588 | -0.0807 | 47.1939
-1 | 0.3353 | 0.00584 | -0.0808 | 57.4144
-0.5 | 0.3928 | 0.00589 | -0.0809 | 66.6893
0 | 0.4504 | 0.00592 | -0.0811 | 76.0811
0.5 | 0.5077 | 0.00596 | -0.0813 | 85.1846
1 | 0.5649 | 0.00605 | -0.0814 | 93.3719
1.5 | 0.6221 | 0.00614 | -0.0816 | 101.3192
2 | 0.679 | 0.00625 | -0.0817 | 108.64
2.5 | 0.736 | 0.00635 | -0.0819 | 115.9055
3 | 0.7926 | 0.00633 | -0.0821 | 125.2133
3.5 | 0.8447 | 0.00513 | -0.0819 | 164.6589
4 | 0.8992 | 0.00566 | -0.0817 | 158.8693
4.5 | 0.9512 | 0.00653 | -0.0812 | 145.6662
5 | 1.0067 | 0.00684 | -0.0812 | 147.1784
5.5 | 1.0618 | 0.00717 | -0.0812 | 148.0893
6.5 | 1.1649 | 0.00874 | -0.08 | 133.2838
7 | 1.2188 | 0.00913 | -0.0798 | 133.494
7.5 | 1.272 | 0.00958 | -0.0795 | 132.7766
8 | 1.3249 | 0.01 | -0.0792 | 132.49
8.5 | 1.3767 | 0.01053 | -0.0787 | 130.7407
9 | 1.4284 | 0.01102 | -0.0782 | 129.6189
9.5 | 1.4793 | 0.01154 | -0.0776 | 128.1889
10 | 1.5289 | 0.01215 | -0.0769 | 125.8354
10.5 | 1.577 | 0.01285 | -0.0759 | 122.7237
11 | 1.625 | 0.01349 | -0.075 | 120.4596
11.5 | 1.6715 | 0.01419 | -0.0738 | 117.7942
12 | 1.7162 | 0.01498 | -0.0724 | 114.5661
12.5 | 1.7584 | 0.01586 | -0.0706 | 110.8701
13 | 1.796 | 0.01697 | -0.0682 | 105.8338
13.5 | 1.8297 | 0.01812 | -0.0652 | 100.9768
14 | 1.8557 | 0.01923 | -0.0608 | 96.5003
14.5 | 1.8779 | 0.02065 | -0.0565 | 90.9395
15 | 1.8979 | 0.02247 | -0.0527 | 84.4637
15.5 | 1.9155 | 0.02475 | -0.0494 | 77.3939
16 | 1.9302 | 0.02752 | -0.0466 | 70.1381
16.5 | 1.9414 | 0.0309 | -0.0444 | 62.8285
17 | 1.9469 | 0.03512 | -0.0426 | 55.4356
17.5 | 1.947 | 0.04018 | -0.0414 | 48.4569
18 | 1.94 | 0.04629 | -0.0408 | 41.9097
18.5 | 1.9265 | 0.05364 | -0.041 | 35.9154
19 | 1.9064 | 0.06248 | -0.0424 | 30.5122
19.5 | 1.8791 | 0.07276 | -0.0448 | 25.826
20 | 1.8456 | 0.08409 | -0.0479 | 21.9479

## 93. Re 7M Mach 0.25 (1)
BIGFOIL.COM POLAR EXPORT
goe326
GOE 326 (PFALZ 55) |  |  |  | Cl Max: | 1.611 | at alpha= | 11 | deg
JavaFoil+Calcfoil stall+Eppler ext transition |  |  |  | L/D Max: | 129.994 | at alpha= | 8.5 | deg
Re: | 7000000 |  |  | Cd Min: | 0.00724 | at alpha= | -3.5 | deg
Mach: | 0.25 |  |  | Cl=0 at alpha= | -4.4537 | deg
|  |  |  | @ Cl=0.1, Cd= | 0.0072454
|  |  |  | @ Cl=0.4, Cd= | 0.0074071
|  |  |  | @ Cl=0.6, Cd= | 0.0077245
alpha (deg) | Cl | Cd | Cm | Cl/Cd
-16 | -0.059 | 0.12996 | -0.025 | -0.456
-15.5 | -0.157 | 0.12942 | -0.025 | -1.211
-15 | -0.204 | 0.14659 | -0.025 | -1.393
-14.5 | -0.244 | 0.13063 | -0.026 | -1.869
-14 | -0.279 | 0.1189 | -0.026 | -2.349
-13.5 | -0.31 | 0.11029 | -0.027 | -2.811
-13 | -0.336 | 0.09935 | -0.027 | -3.384
-12.5 | -0.357 | 0.09251 | -0.028 | -3.863
-12 | -0.373 | 0.08453 | -0.028 | -4.416
-11.5 | -0.384 | 0.07694 | -0.029 | -4.985
-11 | -0.388 | 0.07019 | -0.03 | -5.523
-10.5 | -0.385 | 0.06615 | -0.03 | -5.822
-10 | -0.377 | 0.06187 | -0.032 | -6.096
-9.5 | -0.363 | 0.05779 | -0.033 | -6.282
-9 | -0.343 | 0.05407 | -0.034 | -6.342
-8.5 | -0.314 | 0.05107 | -0.035 | -6.142
-8 | -0.282 | 0.04841 | -0.036 | -5.82
-7.5 | -0.248 | 0.04502 | -0.037 | -5.501
-7 | -0.211 | 0.04338 | -0.038 | -4.869
-6.5 | -0.174 | 0.03996 | -0.041 | -4.343
-6 | -0.136 | 0.0344 | -0.048 | -3.94
-5.5 | -0.112 | 0.00746 | -0.072 | -14.979
-5 | -0.059 | 0.00785 | -0.073 | -7.556
-4.5 | -0.005 | 0.00778 | -0.074 | -0.707
-4 | 0.049 | 0.0073 | -0.075 | 6.779
-3.5 | 0.105 | 0.00724 | -0.076 | 14.554
-3 | 0.162 | 0.00778 | -0.077 | 20.822
-2.5 | 0.219 | 0.00731 | -0.078 | 30.025
-2 | 0.277 | 0.00733 | -0.079 | 37.83
-1.5 | 0.336 | 0.00739 | -0.08 | 45.399
-1 | 0.394 | 0.0074 | -0.081 | 53.234
-0.5 | 0.453 | 0.00747 | -0.081 | 60.603
0 | 0.516 | 0.00868 | -0.082 | 59.385
0.5 | 0.575 | 0.00769 | -0.083 | 74.701
1 | 0.633 | 0.00777 | -0.084 | 81.49
1.5 | 0.692 | 0.00787 | -0.085 | 87.917
2 | 0.751 | 0.00801 | -0.086 | 93.773
2.5 | 0.81 | 0.00812 | -0.087 | 99.849
3 | 0.869 | 0.00815 | -0.088 | 106.742
3.5 | 0.928 | 0.0084 | -0.089 | 110.528
4 | 0.987 | 0.00864 | -0.09 | 114.285
4.5 | 1.045 | 0.0088 | -0.091 | 118.735
5 | 1.104 | 0.00907 | -0.092 | 121.633
5.5 | 1.162 | 0.00931 | -0.092 | 124.853
6 | 1.22 | 0.00961 | -0.093 | 126.926
6.5 | 1.277 | 0.00997 | -0.094 | 128.11
7 | 1.333 | 0.01031 | -0.095 | 129.283
7.5 | 1.388 | 0.01071 | -0.096 | 129.576
8 | 1.442 | 0.0111 | -0.097 | 129.883
8.5 | 1.493 | 0.01148 | -0.097 | 129.994
9 | 1.532 | 0.01469 | -0.098 | 104.299
9.5 | 1.565 | 0.01531 | -0.099 | 102.211
10 | 1.59 | 0.01754 | -0.1 | 90.65
10.5 | 1.605 | 0.01866 | -0.101 | 86.06
11 | 1.611 | 0.01993 | -0.102 | 80.828
11.5 | 1.604 | 0.02077 | -0.102 | 77.227
12 | 1.548 | 0.02306 | -0.101 | 67.126
12.5 | 1.508 | 0.02498 | -0.101 | 60.373
13 | 1.451 | 0.02768 | -0.1 | 52.414
13.5 | 1.378 | 0.03154 | -0.1 | 43.68
14 | 1.29 | 0.0368 | -0.098 | 35.063
14.5 | 1.194 | 0.04389 | -0.097 | 27.203
15 | 1.089 | 0.0521 | -0.095 | 20.907
15.5 | 0.966 | 0.0691 | -0.091 | 13.983
16 | 0.841 | 0.09173 | -0.085 | 9.17

## 94. Re 7M Mach 0.25 (2)
BIGFOIL.COM POLAR EXPORT
goe326
GOE 326 (PFALZ 55) |  |  |  | Cl Max: | 1.858 | at alpha= | 15 | deg
XFOIL ncrit=9 |  |  |  | L/D Max: | 165.894 | at alpha= | 3.5 | deg
Re: | 7000000 |  |  | Cd Min: | 0.25366 | at alpha= | -20 | deg
Mach: | 0.25 |  |  | Cl=0 at alpha= | -3.8828 | deg
|  |  |  | @ Cl=0.1, Cd= | 0.0062494
|  |  |  | @ Cl=0.4, Cd= | 0.0059174
|  |  |  | @ Cl=0.6, Cd= | 0.0061388
alpha (deg) | Cl | Cd | Cm | Cl/Cd
-20 | -0.704 | 0.25366 | 0.0587 | -2.7754
-19.5 | -0.6854 | 0.24669 | 0.0545 | -2.7784
-19 | -0.6669 | 0.23967 | 0.0503 | -2.7826
-18.5 | -0.6502 | 0.23176 | 0.046 | -2.8055
-17.5 | -0.615 | 0.21709 | 0.0381 | -2.8329
-17 | -0.5964 | 0.21098 | 0.0344 | -2.8268
-16.5 | -0.5781 | 0.20476 | 0.0308 | -2.8233
-16 | -0.5605 | 0.19823 | 0.0273 | -2.8275
-15.5 | -0.5533 | 0.1858 | 0.0231 | -2.9779
-15 | -0.5363 | 0.17948 | 0.0199 | -2.9881
-14.5 | -0.5199 | 0.17312 | 0.0168 | -3.0031
-14 | -0.5051 | 0.16627 | 0.0137 | -3.0378
-13.5 | -0.4939 | 0.15802 | 0.0105 | -3.1256
-13 | -0.4865 | 0.14895 | 0.0071 | -3.2662
-12.5 | -0.4857 | 0.13828 | 0.0031 | -3.5124
-12 | -0.4723 | 0.13167 | 0.0002 | -3.587
-11.5 | -0.464 | 0.12381 | -0.0031 | -3.7477
-11 | -0.4944 | 0.1074 | -0.0104 | -4.6034
-10.5 | -0.4852 | 0.10062 | -0.0137 | -4.8221
-10 | -0.4789 | 0.09321 | -0.0178 | -5.1379
-9.5 | -0.4959 | 0.08138 | -0.026 | -6.0936
-9 | -0.4856 | 0.07272 | -0.0362 | -6.6777
-8.5 | -0.5606 | 0.01103 | -0.0887 | -50.825
-8 | -0.503 | 0.00917 | -0.0878 | -54.8528
-7.5 | -0.4427 | 0.00813 | -0.0869 | -54.4526
-7 | -0.3814 | 0.00755 | -0.0861 | -50.5166
-6.5 | -0.3195 | 0.00726 | -0.0855 | -44.0083
-6 | -0.2577 | 0.00705 | -0.0849 | -36.5532
-5.5 | -0.1965 | 0.00667 | -0.0845 | -29.4603
-5 | -0.1352 | 0.00652 | -0.0841 | -20.7362
-4.5 | -0.0742 | 0.00639 | -0.0838 | -11.6119
-4 | -0.014 | 0.00642 | -0.0835 | -2.1807
-3.5 | 0.0457 | 0.00654 | -0.0833 | 6.9878
-3 | 0.1055 | 0.00622 | -0.0831 | 16.9614
-2.5 | 0.1656 | 0.0061 | -0.0831 | 27.1475
-2 | 0.2258 | 0.00599 | -0.0831 | 37.6962
-1.5 | 0.2857 | 0.00593 | -0.0831 | 48.1788
-1 | 0.3456 | 0.00589 | -0.0832 | 58.6757
-0.5 | 0.4052 | 0.00592 | -0.0833 | 68.4459
0 | 0.4647 | 0.00598 | -0.0834 | 77.709
0.5 | 0.524 | 0.00601 | -0.0835 | 87.188
1 | 0.583 | 0.00611 | -0.0836 | 95.4173
2 | 0.7012 | 0.00631 | -0.0838 | 111.1252
2.5 | 0.76 | 0.00644 | -0.0839 | 118.0124
3.5 | 0.8726 | 0.00526 | -0.0838 | 165.8935
4 | 0.9286 | 0.00587 | -0.0834 | 158.1942
4.5 | 0.983 | 0.00668 | -0.0828 | 147.1557
5 | 1.0408 | 0.00698 | -0.0827 | 149.1117
5.5 | 1.0982 | 0.00734 | -0.0825 | 149.6185
6 | 1.1519 | 0.00815 | -0.0817 | 141.3374
6.5 | 1.2051 | 0.009 | -0.0807 | 133.9
7 | 1.2611 | 0.00947 | -0.0801 | 133.1679
7.5 | 1.3169 | 0.00993 | -0.0795 | 132.6183
8 | 1.372 | 0.01045 | -0.0787 | 131.2919
8.5 | 1.4263 | 0.01102 | -0.0778 | 129.4283
9 | 1.4802 | 0.01159 | -0.0767 | 127.7135
9.5 | 1.5327 | 0.01227 | -0.0754 | 124.9144
10 | 1.5831 | 0.01309 | -0.0737 | 120.9396
10.5 | 1.6336 | 0.01384 | -0.0721 | 118.0347
11 | 1.6817 | 0.01471 | -0.07 | 114.3236
11.5 | 1.727 | 0.01569 | -0.0675 | 110.0701
12 | 1.7664 | 0.01697 | -0.0641 | 104.0896
12.5 | 1.7931 | 0.01852 | -0.0587 | 96.8197
13 | 1.8158 | 0.02014 | -0.0532 | 90.1589
13.5 | 1.8339 | 0.02241 | -0.0483 | 81.834
14 | 1.8483 | 0.02538 | -0.0442 | 72.8251
14.5 | 1.8568 | 0.02928 | -0.0409 | 63.4153
15 | 1.858 | 0.03436 | -0.0386 | 54.0745
15.5 | 1.8521 | 0.04062 | -0.0373 | 45.5958
16 | 1.8373 | 0.04822 | -0.0369 | 38.1024
16.5 | 1.8146 | 0.05748 | -0.038 | 31.5692
17 | 1.7837 | 0.06847 | -0.0406 | 26.0508
17.5 | 1.7498 | 0.08015 | -0.0438 | 21.8316
18 | 1.7097 | 0.09299 | -0.0479 | 18.3858
18.5 | 1.6702 | 0.10611 | -0.0526 | 15.7403
19 | 1.6289 | 0.12001 | -0.0583 | 13.573
19.5 | 1.5867 | 0.13452 | -0.065 | 11.7953
20 | 1.5537 | 0.14802 | -0.0719 | 10.4966

## 95. Re 7M Mach 0.50 (1)
BIGFOIL.COM POLAR EXPORT
goe326
GOE 326 (PFALZ 55) |  |  |  | Cl Max: | 1.615 | at alpha= | 8.5 | deg
JavaFoil+Calcfoil stall+Eppler ext transition |  |  |  | L/D Max: | 123.327 | at alpha= | 5.5 | deg
Re: | 7000000 |  |  | Cd Min: | 0.00741 | at alpha= | -2.5 | deg
Mach: | 0.5 |  |  | Cl=0 at alpha= | -4.449 | deg
|  |  |  | @ Cl=0.1, Cd= | 0.013151
|  |  |  | @ Cl=0.4, Cd= | 0.0077891
|  |  |  | @ Cl=0.6, Cd= | 0.0077727
alpha (deg) | Cl | Cd | Cm | Cl/Cd
-20 | -0.74 | 0.14902 | -0.028 | -4.967
-19.5 | -0.717 | 0.14956 | -0.028 | -4.794
-19 | -0.695 | 0.13954 | -0.029 | -4.982
-18.5 | -0.672 | 0.13676 | -0.029 | -4.914
-18 | -0.649 | 0.1317 | -0.029 | -4.927
-17.5 | -0.626 | 0.12659 | -0.029 | -4.949
-17 | -0.604 | 0.12222 | -0.03 | -4.941
-16.5 | -0.581 | 0.11809 | -0.03 | -4.922
-16 | -0.558 | 0.1137 | -0.031 | -4.912
-15.5 | -0.536 | 0.10933 | -0.031 | -4.899
-15 | -0.513 | 0.10582 | -0.032 | -4.845
-14.5 | -0.489 | 0.1057 | -0.032 | -4.63
-14 | -0.466 | 0.10217 | -0.033 | -4.563
-13.5 | -0.443 | 0.09895 | -0.033 | -4.476
-13 | -0.419 | 0.09627 | -0.034 | -4.357
-12.5 | -0.396 | 0.09153 | -0.034 | -4.325
-12 | -0.372 | 0.08966 | -0.035 | -4.151
-11.5 | -0.348 | 0.09023 | -0.035 | -3.862
-11 | -0.324 | 0.08143 | -0.035 | -3.984
-10.5 | -0.3 | 0.0755 | -0.036 | -3.976
-10 | -0.276 | 0.06897 | -0.036 | -4.004
-9.5 | -0.252 | 0.06395 | -0.037 | -3.94
-9 | -0.228 | 0.05904 | -0.038 | -3.854
-8.5 | -0.203 | 0.05528 | -0.039 | -3.675
-8 | -0.179 | 0.05142 | -0.039 | -3.472
-7.5 | -0.154 | 0.0484 | -0.04 | -3.177
-7 | -0.129 | 0.04431 | -0.042 | -2.913
-6.5 | -0.104 | 0.04177 | -0.043 | -2.491
-6 | -0.118 | 0.04272 | -0.039 | -2.752
-5.5 | -0.089 | 0.04045 | -0.039 | -2.207
-5 | -0.05 | 0.038 | -0.043 | -1.311
-4.5 | -0.005 | 0.0357 | -0.045 | -0.133
-4 | 0.044 | 0.03298 | -0.048 | 1.324
-3.5 | 0.115 | 0.00784 | -0.084 | 14.676
-3 | 0.178 | 0.00798 | -0.086 | 22.349
-2.5 | 0.243 | 0.00741 | -0.087 | 32.762
-2 | 0.308 | 0.00788 | -0.088 | 39.055
-1.5 | 0.373 | 0.00747 | -0.089 | 49.999
-1 | 0.439 | 0.00825 | -0.09 | 53.233
-0.5 | 0.505 | 0.0076 | -0.091 | 66.524
0 | 0.576 | 0.0077 | -0.092 | 74.829
0.5 | 0.642 | 0.0079 | -0.093 | 81.293
1 | 0.707 | 0.00799 | -0.094 | 88.505
1.5 | 0.773 | 0.00815 | -0.095 | 94.859
2 | 0.839 | 0.0083 | -0.096 | 101.115
2.5 | 0.905 | 0.00971 | -0.097 | 93.147
3 | 0.97 | 0.0097 | -0.098 | 100.065
3.5 | 1.035 | 0.00912 | -0.099 | 113.568
4 | 1.1 | 0.00943 | -0.1 | 116.591
4.5 | 1.164 | 0.00973 | -0.101 | 119.639
5 | 1.228 | 0.01008 | -0.102 | 121.775
5.5 | 1.291 | 0.01047 | -0.103 | 123.327
6 | 1.353 | 0.01098 | -0.104 | 123.266
6.5 | 1.413 | 0.01148 | -0.105 | 123.145
7 | 1.47 | 0.01208 | -0.106 | 121.704
7.5 | 1.525 | 0.01269 | -0.107 | 120.165
8 | 1.576 | 0.01341 | -0.108 | 117.514
8.5 | 1.615 | 0.01455 | -0.109 | 110.988
9 | 1.607 | 0.01587 | -0.11 | 101.245
9.5 | 1.478 | 0.02488 | -0.107 | 59.41
10 | 0.885 | 0.03924 | -0.101 | 22.566
10.5 | 0.894 | 0.0481 | -0.098 | 18.59
11 | 0.894 | 0.06413 | -0.092 | 13.947
11.5 | 0.934 | 0.05973 | -0.095 | 15.637
12 | 0.923 | 0.0833 | -0.084 | 11.083
12.5 | 0.963 | 0.07668 | -0.089 | 12.56
13 | 0.998 | 0.07832 | -0.091 | 12.746
13.5 | 0.997 | 0.10253 | -0.081 | 9.726

## 96. Re 7M Mach 0.50 (2)
BIGFOIL.COM POLAR EXPORT
goe326
GOE 326 (PFALZ 55) |  |  |  | Cl Max: | 1.6504 | at alpha= | 9 | deg
XFOIL ncrit=9 |  |  |  | L/D Max: | 171.355 | at alpha= | 3.5 | deg
Re: | 7000000 |  |  | Cd Min: | 0.27476 | at alpha= | -20 | deg
Mach: | 0.5 |  |  | Cl=0 at alpha= | -3.8963 | deg
|  |  |  | @ Cl=0.1, Cd= | 0.0084636
|  |  |  | @ Cl=0.4, Cd= | 0.0061923
|  |  |  | @ Cl=0.6, Cd= | 0.0062642
alpha (deg) | Cl | Cd | Cm | Cl/Cd
-20 | -0.7588 | 0.27476 | 0.0673 | -2.7617
-19.5 | -0.7356 | 0.26643 | 0.0622 | -2.761
-19 | -0.7125 | 0.25814 | 0.0572 | -2.7601
-18.5 | -0.6898 | 0.24987 | 0.0522 | -2.7606
-18 | -0.6676 | 0.24157 | 0.0473 | -2.7636
-17.5 | -0.6452 | 0.23315 | 0.0425 | -2.7673
-17 | -0.6232 | 0.22448 | 0.038 | -2.7762
-16.5 | -0.6008 | 0.21738 | 0.0336 | -2.7638
-16 | -0.5782 | 0.2101 | 0.0293 | -2.752
-15.5 | -0.5559 | 0.20203 | 0.0251 | -2.7516
-15 | -0.5354 | 0.19432 | 0.021 | -2.7552
-14.5 | -0.5197 | 0.18387 | 0.0167 | -2.8265
-14 | -0.4997 | 0.17631 | 0.013 | -2.8342
-13.5 | -0.4798 | 0.16906 | 0.0094 | -2.838
-13 | -0.4613 | 0.16164 | 0.006 | -2.8539
-12.5 | -0.4449 | 0.15352 | 0.0025 | -2.898
-12 | -0.4298 | 0.14598 | -0.0004 | -2.9442
-11 | -0.4044 | 0.13015 | -0.0065 | -3.1072
-10.5 | -0.3885 | 0.12327 | -0.0095 | -3.1516
-10 | -0.3727 | 0.11651 | -0.0125 | -3.1989
-9.5 | -0.3603 | 0.10894 | -0.0159 | -3.3073
-8.5 | -0.3404 | 0.0932 | -0.0235 | -3.6524
-8 | -0.3257 | 0.0865 | -0.0272 | -3.7653
-7.5 | -0.3117 | 0.07974 | -0.0313 | -3.909
-7 | -0.3021 | 0.07234 | -0.0371 | -4.1761
-6.5 | -0.2766 | 0.06277 | -0.0501 | -4.4066
-6 | -0.2353 | 0.05458 | -0.0616 | -4.3111
-5.5 | -0.1858 | 0.045 | -0.0747 | -4.1289
-5 | -0.1285 | 0.036 | -0.0849 | -3.5694
-4.5 | -0.071 | 0.02614 | -0.0928 | -2.7161
-4 | -0.0118 | 0.0187 | -0.0957 | -0.63102
-3.5 | 0.0451 | 0.0108 | -0.0969 | 4.1759
-3 | 0.1116 | 0.00797 | -0.0964 | 14.0025
-2.5 | 0.1821 | 0.0072 | -0.0955 | 25.2917
-2 | 0.2519 | 0.00651 | -0.0949 | 38.6943
-1.5 | 0.3219 | 0.00632 | -0.0943 | 50.9335
-1 | 0.3912 | 0.0062 | -0.094 | 63.0968
-0.5 | 0.4601 | 0.00614 | -0.0937 | 74.9349
0 | 0.5286 | 0.00618 | -0.0935 | 85.534
0.5 | 0.5968 | 0.00626 | -0.0934 | 95.3355
1 | 0.6649 | 0.00635 | -0.0932 | 104.7087
1.5 | 0.7329 | 0.00647 | -0.0931 | 113.2767
2 | 0.8009 | 0.00662 | -0.0929 | 120.9819
2.5 | 0.8688 | 0.0068 | -0.0927 | 127.7647
3 | 0.9366 | 0.00701 | -0.0923 | 133.6091
3.5 | 0.999 | 0.00583 | -0.0915 | 171.3551
4 | 1.0588 | 0.007 | -0.0898 | 151.2571
4.5 | 1.1268 | 0.00737 | -0.0889 | 152.8901
5 | 1.1949 | 0.00778 | -0.0878 | 153.5861
5.5 | 1.2589 | 0.00859 | -0.0859 | 146.5541
6 | 1.3192 | 0.00974 | -0.0832 | 135.4415
6.5 | 1.3854 | 0.01039 | -0.0809 | 133.3397
7 | 1.4517 | 0.01105 | -0.0783 | 131.3756
7.5 | 1.5151 | 0.01194 | -0.0749 | 126.8928
8 | 1.5759 | 0.01299 | -0.0708 | 121.3164
8.5 | 1.6269 | 0.01453 | -0.065 | 111.9683
9 | 1.6504 | 0.0169 | -0.0558 | 97.6568
9.5 | 1.6501 | 0.02101 | -0.0468 | 78.5388
10 | 1.6374 | 0.0275 | -0.0415 | 59.5418
10.5 | 1.6142 | 0.0362 | -0.0394 | 44.5912
11 | 1.5814 | 0.0465 | -0.0395 | 34.0086
11.5 | 1.5431 | 0.05809 | -0.0415 | 26.564
12 | 1.501 | 0.07026 | -0.0443 | 21.3635
12.5 | 1.4585 | 0.08302 | -0.0481 | 17.5681
13 | 1.4177 | 0.09619 | -0.0527 | 14.7385
13.5 | 1.3796 | 0.10962 | -0.058 | 12.5853
14 | 1.3448 | 0.12335 | -0.0642 | 10.9023

## 97. Re 8M Mach 0.00 (1)
BIGFOIL.COM POLAR EXPORT
goe326
GOE 326 (PFALZ 55) |  |  |  | Cl Max: | 1.633 | at alpha= | 12 | deg
JavaFoil+Calcfoil stall+Eppler ext transition |  |  |  | L/D Max: | 131.536 | at alpha= | 8.5 | deg
Re: | 8000000 |  |  | Cd Min: | 0.00722 | at alpha= | -4 | deg
Mach: | 0 |  |  | Cl=0 at alpha= | -4.4528 | deg
|  |  |  | @ Cl=0.1, Cd= | 0.0077015
|  |  |  | @ Cl=0.4, Cd= | 0.0078668
|  |  |  | @ Cl=0.6, Cd= | 0.0077563
alpha (deg) | Cl | Cd | Cm | Cl/Cd
-18.5 | -0.371 | 0.15907 | -0.022 | -2.335
-18 | -0.384 | 0.15038 | -0.022 | -2.555
-17.5 | -0.397 | 0.14488 | -0.022 | -2.739
-17 | -0.409 | 0.13741 | -0.023 | -2.979
-16.5 | -0.421 | 0.13007 | -0.023 | -3.237
-16 | -0.432 | 0.12336 | -0.024 | -3.502
-15.5 | -0.442 | 0.11597 | -0.025 | -3.81
-15 | -0.45 | 0.10939 | -0.025 | -4.117
-14.5 | -0.457 | 0.10485 | -0.026 | -4.361
-14 | -0.462 | 0.09677 | -0.027 | -4.778
-13.5 | -0.465 | 0.09147 | -0.027 | -5.083
-13 | -0.465 | 0.08557 | -0.028 | -5.436
-12.5 | -0.463 | 0.08013 | -0.029 | -5.773
-12 | -0.457 | 0.0749 | -0.03 | -6.101
-11.5 | -0.448 | 0.06966 | -0.031 | -6.431
-11 | -0.435 | 0.06575 | -0.032 | -6.622
-10.5 | -0.419 | 0.0622 | -0.032 | -6.742
-10 | -0.4 | 0.05839 | -0.033 | -6.846
-9.5 | -0.377 | 0.05522 | -0.034 | -6.819
-9 | -0.35 | 0.05221 | -0.035 | -6.699
-8.5 | -0.318 | 0.0489 | -0.036 | -6.495
-8 | -0.284 | 0.04524 | -0.038 | -6.276
-7.5 | -0.252 | 0.03881 | -0.044 | -6.481
-7 | -0.214 | 0.03676 | -0.045 | -5.815
-6.5 | -0.209 | 0.00787 | -0.067 | -26.511
-6 | -0.16 | 0.00745 | -0.068 | -21.454
-5.5 | -0.109 | 0.00782 | -0.069 | -13.992
-5 | -0.058 | 0.0077 | -0.07 | -7.528
-4.5 | -0.005 | 0.00735 | -0.071 | -0.73
-4 | 0.048 | 0.00722 | -0.072 | 6.668
-3.5 | 0.102 | 0.00772 | -0.073 | 13.269
-3 | 0.157 | 0.00735 | -0.074 | 21.412
-2.5 | 0.213 | 0.00734 | -0.075 | 29.024
-2 | 0.269 | 0.00736 | -0.076 | 36.534
-1.5 | 0.325 | 0.00739 | -0.077 | 44.027
-1 | 0.382 | 0.00805 | -0.078 | 47.458
-0.5 | 0.439 | 0.00747 | -0.079 | 58.751
0 | 0.499 | 0.00789 | -0.08 | 63.312
0.5 | 0.556 | 0.00771 | -0.081 | 72.149
1 | 0.613 | 0.00777 | -0.082 | 78.963
1.5 | 0.671 | 0.00788 | -0.083 | 85.146
2 | 0.728 | 0.00804 | -0.084 | 90.538
2.5 | 0.785 | 0.00904 | -0.084 | 86.815
3 | 0.842 | 0.00817 | -0.085 | 103.144
3.5 | 0.899 | 0.00827 | -0.086 | 108.683
4 | 0.956 | 0.00844 | -0.087 | 113.324
4.5 | 1.013 | 0.0087 | -0.088 | 116.474
5 | 1.07 | 0.00886 | -0.089 | 120.775
5.5 | 1.126 | 0.0091 | -0.09 | 123.757
6 | 1.183 | 0.00938 | -0.09 | 126.093
6.5 | 1.238 | 0.0097 | -0.091 | 127.675
7 | 1.293 | 0.01006 | -0.092 | 128.606
7.5 | 1.348 | 0.01036 | -0.093 | 130.052
8 | 1.401 | 0.01071 | -0.094 | 130.874
8.5 | 1.452 | 0.01104 | -0.094 | 131.536
9 | 1.495 | 0.01346 | -0.095 | 111.058
9.5 | 1.533 | 0.0142 | -0.096 | 107.946
10 | 1.565 | 0.01581 | -0.097 | 99.005
10.5 | 1.592 | 0.01663 | -0.098 | 95.719
11 | 1.613 | 0.01777 | -0.098 | 90.762
11.5 | 1.626 | 0.01872 | -0.099 | 86.867
12 | 1.633 | 0.01941 | -0.1 | 84.13
12.5 | 1.633 | 0.02054 | -0.1 | 79.468
13 | 1.625 | 0.02166 | -0.101 | 75.014
13.5 | 1.571 | 0.02382 | -0.099 | 65.975
14 | 1.541 | 0.02578 | -0.099 | 59.767
14.5 | 1.501 | 0.02877 | -0.099 | 52.18
15 | 1.456 | 0.03211 | -0.098 | 45.331
15.5 | 1.408 | 0.03548 | -0.098 | 39.695
16 | 1.352 | 0.04137 | -0.097 | 32.686
16.5 | 1.307 | 0.04363 | -0.097 | 29.957
17 | 1.25 | 0.05033 | -0.096 | 24.829

## 98. Re 8M Mach 0.00 (2)
BIGFOIL.COM POLAR EXPORT
goe326
GOE 326 (PFALZ 55) |  |  |  | Cl Max: | 1.9808 | at alpha= | 17.5 | deg
XFOIL ncrit=9 |  |  |  | L/D Max: | 165.641 | at alpha= | 3.5 | deg
Re: | 8000000 |  |  | Cd Min: | 0.07033 | at alpha= | 20 | deg
Mach: | 0 |  |  | Cl=0 at alpha= | -3.9072 | deg
|  |  |  | @ Cl=0.1, Cd= | 0.0059583
|  |  |  | @ Cl=0.4, Cd= | 0.005783
|  |  |  | @ Cl=0.6, Cd= | 0.0060137
alpha (deg) | Cl | Cd | Cm | Cl/Cd
-12 | -0.8953 | 0.01449 | -0.0817 | -61.7874
-11.5 | -0.8474 | 0.01244 | -0.0812 | -68.119
-11 | -0.7957 | 0.01117 | -0.0808 | -71.2355
-10.5 | -0.7421 | 0.01035 | -0.0805 | -71.7005
-10 | -0.6879 | 0.00962 | -0.0802 | -71.5073
-9.5 | -0.6341 | 0.00877 | -0.0799 | -72.3033
-9 | -0.579 | 0.00832 | -0.0797 | -69.5913
-8.5 | -0.5237 | 0.00774 | -0.0796 | -67.6615
-8 | -0.4674 | 0.00737 | -0.0795 | -63.4193
-7.5 | -0.4109 | 0.00699 | -0.0794 | -58.784
-7 | -0.3539 | 0.00677 | -0.0794 | -52.2747
-6.5 | -0.2966 | 0.0066 | -0.0794 | -44.9394
-6 | -0.2396 | 0.0063 | -0.0794 | -38.0317
-5.5 | -0.1822 | 0.00613 | -0.0795 | -29.7227
-5 | -0.1247 | 0.00601 | -0.0796 | -20.7488
-4.5 | -0.0672 | 0.00596 | -0.0796 | -11.2752
-4 | -0.0106 | 0.00613 | -0.0796 | -1.7292
-3.5 | 0.0465 | 0.00623 | -0.0797 | 7.4639
-3 | 0.1036 | 0.00594 | -0.0798 | 17.4411
-2.5 | 0.1611 | 0.00584 | -0.0799 | 27.5856
-2 | 0.2187 | 0.00576 | -0.0801 | 37.9688
-1.5 | 0.276 | 0.00576 | -0.0802 | 47.9167
-1 | 0.3334 | 0.00573 | -0.0804 | 58.185
-0.5 | 0.3907 | 0.00577 | -0.0806 | 67.7123
0 | 0.4478 | 0.00585 | -0.0807 | 76.547
0.5 | 0.5049 | 0.00587 | -0.0809 | 86.0136
1 | 0.5618 | 0.00596 | -0.0811 | 94.2617
1.5 | 0.6187 | 0.00604 | -0.0812 | 102.4338
2 | 0.6752 | 0.00616 | -0.0814 | 109.6104
2.5 | 0.7318 | 0.00627 | -0.0816 | 116.7145
3 | 0.7883 | 0.00626 | -0.0818 | 125.9265
3.5 | 0.8398 | 0.00507 | -0.0816 | 165.641
4 | 0.8939 | 0.00562 | -0.0815 | 159.0569
4.5 | 0.9463 | 0.00639 | -0.0811 | 148.0908
5 | 1.0017 | 0.00665 | -0.0811 | 150.6316
5.5 | 1.0565 | 0.00698 | -0.0811 | 151.361
6 | 1.109 | 0.0076 | -0.0808 | 145.9211
6.5 | 1.1592 | 0.0085 | -0.0801 | 136.3765
7 | 1.2128 | 0.00888 | -0.08 | 136.5766
7.5 | 1.2658 | 0.00929 | -0.0798 | 136.254
8 | 1.3184 | 0.0097 | -0.0795 | 135.9175
8.5 | 1.37 | 0.0102 | -0.0792 | 134.3137
9 | 1.4216 | 0.01064 | -0.0788 | 133.609
9.5 | 1.4722 | 0.01114 | -0.0784 | 132.1544
10 | 1.5216 | 0.01172 | -0.0778 | 129.8294
10.5 | 1.5702 | 0.01234 | -0.0771 | 127.2447
11 | 1.6184 | 0.01292 | -0.0763 | 125.2632
11.5 | 1.6651 | 0.01357 | -0.0754 | 122.7045
12 | 1.7102 | 0.01429 | -0.0743 | 119.6781
12.5 | 1.7532 | 0.01511 | -0.0729 | 116.0291
13 | 1.7928 | 0.01609 | -0.0709 | 111.4232
13.5 | 1.8309 | 0.01705 | -0.0688 | 107.3842
14 | 1.866 | 0.01799 | -0.0663 | 103.7243
14.5 | 1.8909 | 0.01907 | -0.062 | 99.1557
15 | 1.9128 | 0.02043 | -0.0578 | 93.627
15.5 | 1.9328 | 0.02215 | -0.0542 | 87.2596
16 | 1.9504 | 0.0243 | -0.051 | 80.2634
16.5 | 1.9649 | 0.02695 | -0.0482 | 72.9091
17 | 1.975 | 0.03025 | -0.0458 | 65.2893
17.5 | 1.9808 | 0.03426 | -0.044 | 57.8167
18 | 1.9803 | 0.0392 | -0.0427 | 50.5179
18.5 | 1.9743 | 0.04502 | -0.042 | 43.8538
19 | 1.9607 | 0.05213 | -0.042 | 37.6117
19.5 | 1.9417 | 0.06057 | -0.0431 | 32.0571
20 | 1.9167 | 0.07033 | -0.0452 | 27.253

## 99. Re 8M Mach 0.10 (1)
BIGFOIL.COM POLAR EXPORT
goe326
GOE 326 (PFALZ 55) |  |  |  | Cl Max: | 1.629 | at alpha= | 12 | deg
JavaFoil+Calcfoil stall+Eppler ext transition |  |  |  | L/D Max: | 131.525 | at alpha= | 8.5 | deg
Re: | 8000000 |  |  | Cd Min: | 0.00726 | at alpha= | -4 | deg
Mach: | 0.1 |  |  | Cl=0 at alpha= | -4.4528 | deg
|  |  |  | @ Cl=0.1, Cd= | 0.0077233
|  |  |  | @ Cl=0.4, Cd= | 0.00791
|  |  |  | @ Cl=0.6, Cd= | 0.0077732
alpha (deg) | Cl | Cd | Cm | Cl/Cd
-18 | -0.347 | 0.15334 | -0.022 | -2.26
-17.5 | -0.361 | 0.14853 | -0.022 | -2.432
-17 | -0.376 | 0.14013 | -0.023 | -2.682
-16.5 | -0.39 | 0.13362 | -0.023 | -2.917
-16 | -0.403 | 0.12658 | -0.024 | -3.186
-15.5 | -0.416 | 0.11913 | -0.024 | -3.488
-15 | -0.427 | 0.11135 | -0.025 | -3.833
-14.5 | -0.436 | 0.106 | -0.026 | -4.117
-14 | -0.444 | 0.09876 | -0.027 | -4.496
-13.5 | -0.449 | 0.09294 | -0.027 | -4.834
-13 | -0.452 | 0.0871 | -0.028 | -5.19
-12.5 | -0.452 | 0.08172 | -0.029 | -5.529
-12 | -0.448 | 0.07562 | -0.03 | -5.929
-11.5 | -0.441 | 0.07061 | -0.031 | -6.25
-11 | -0.431 | 0.06588 | -0.032 | -6.536
-10.5 | -0.416 | 0.06261 | -0.032 | -6.644
-10 | -0.398 | 0.05872 | -0.033 | -6.77
-9.5 | -0.375 | 0.05529 | -0.034 | -6.788
-9 | -0.349 | 0.05251 | -0.035 | -6.653
-8.5 | -0.317 | 0.04943 | -0.036 | -6.417
-8 | -0.284 | 0.04571 | -0.038 | -6.206
-7.5 | -0.25 | 0.04152 | -0.041 | -6.011
-7 | -0.214 | 0.03642 | -0.046 | -5.888
-6.5 | -0.209 | 0.00787 | -0.068 | -26.593
-6 | -0.16 | 0.00746 | -0.069 | -21.486
-5.5 | -0.11 | 0.00775 | -0.07 | -14.173
-5 | -0.058 | 0.00774 | -0.071 | -7.516
-4.5 | -0.005 | 0.00728 | -0.072 | -0.74
-4 | 0.048 | 0.00726 | -0.073 | 6.662
-3.5 | 0.103 | 0.00775 | -0.074 | 13.27
-3 | 0.158 | 0.00734 | -0.075 | 21.54
-2.5 | 0.214 | 0.00737 | -0.076 | 29.044
-2 | 0.27 | 0.00739 | -0.076 | 36.564
-1.5 | 0.327 | 0.00742 | -0.077 | 44.084
-1 | 0.384 | 0.00807 | -0.078 | 47.58
-0.5 | 0.441 | 0.0075 | -0.079 | 58.819
0 | 0.502 | 0.00791 | -0.08 | 63.414
0.5 | 0.559 | 0.00773 | -0.081 | 72.302
1 | 0.616 | 0.00779 | -0.082 | 79.089
1.5 | 0.674 | 0.00792 | -0.083 | 85.084
2 | 0.731 | 0.00806 | -0.084 | 90.728
2.5 | 0.789 | 0.00906 | -0.085 | 87.036
3 | 0.846 | 0.00812 | -0.086 | 104.236
3.5 | 0.904 | 0.00828 | -0.087 | 109.105
4 | 0.961 | 0.00845 | -0.088 | 113.71
4.5 | 1.018 | 0.00871 | -0.088 | 116.856
5 | 1.075 | 0.00888 | -0.089 | 121.125
5.5 | 1.132 | 0.00912 | -0.09 | 124.053
6 | 1.188 | 0.00941 | -0.091 | 126.289
6.5 | 1.244 | 0.01145 | -0.092 | 108.661
7 | 1.299 | 0.01009 | -0.092 | 128.748
7.5 | 1.354 | 0.0104 | -0.093 | 130.157
8 | 1.408 | 0.01075 | -0.094 | 130.92
8.5 | 1.459 | 0.01109 | -0.095 | 131.525
9 | 1.501 | 0.01363 | -0.096 | 110.081
9.5 | 1.538 | 0.01432 | -0.097 | 107.418
10 | 1.57 | 0.01597 | -0.097 | 98.286
10.5 | 1.595 | 0.01682 | -0.098 | 94.85
11 | 1.614 | 0.01799 | -0.099 | 89.698
11.5 | 1.625 | 0.01901 | -0.1 | 85.478
12 | 1.629 | 0.01974 | -0.1 | 82.521
12.5 | 1.625 | 0.02096 | -0.101 | 77.53
13 | 1.58 | 0.02278 | -0.099 | 69.342
13.5 | 1.551 | 0.02445 | -0.1 | 63.442
14 | 1.515 | 0.02679 | -0.099 | 56.565
14.5 | 1.468 | 0.03016 | -0.099 | 48.657
15 | 1.42 | 0.03313 | -0.099 | 42.851
15.5 | 1.358 | 0.03916 | -0.097 | 34.68
16 | 1.302 | 0.04425 | -0.097 | 29.431
16.5 | 1.249 | 0.04716 | -0.097 | 26.492
17 | 1.18 | 0.05666 | -0.095 | 20.828

## 100. Re 8M Mach 0.10 (2)
BIGFOIL.COM POLAR EXPORT
goe326
GOE 326 (PFALZ 55) |  |  |  | Cl Max: | 1.9681 | at alpha= | 17.5 | deg
XFOIL ncrit=9 |  |  |  | L/D Max: | 165.992 | at alpha= | 3.5 | deg
Re: | 8000000 |  |  | Cd Min: | 0.1519 | at alpha= | -14 | deg
Mach: | 0.1 |  |  | Cl=0 at alpha= | -3.9026 | deg
|  |  |  | @ Cl=0.1, Cd= | 0.005979
|  |  |  | @ Cl=0.4, Cd= | 0.0057886
|  |  |  | @ Cl=0.6, Cd= | 0.0060312
alpha (deg) | Cl | Cd | Cm | Cl/Cd
-14 | -0.543 | 0.1519 | 0.011 | -3.5747
-13.5 | -0.53 | 0.14542 | 0.0081 | -3.6446
-13 | -0.5568 | 0.12829 | 0.001 | -4.3402
-12.5 | -0.5484 | 0.12111 | -0.0023 | -4.5281
-12 | -0.5387 | 0.11432 | -0.0056 | -4.7122
-11.5 | -0.8489 | 0.01569 | -0.0835 | -54.1045
-11 | -0.8034 | 0.01245 | -0.083 | -64.5301
-10.5 | -0.7508 | 0.01103 | -0.0825 | -68.0689
-10 | -0.696 | 0.01018 | -0.082 | -68.3694
-9.5 | -0.6413 | 0.00929 | -0.0815 | -69.0312
-9 | -0.5861 | 0.00855 | -0.0812 | -68.5497
-8 | -0.473 | 0.00748 | -0.0807 | -63.2353
-7.5 | -0.4157 | 0.00708 | -0.0805 | -58.7147
-7 | -0.358 | 0.00683 | -0.0804 | -52.4158
-6.5 | -0.3001 | 0.00665 | -0.0803 | -45.1278
-6 | -0.2424 | 0.00636 | -0.0802 | -38.1132
-5.5 | -0.1844 | 0.00617 | -0.0802 | -29.8865
-5 | -0.1263 | 0.00604 | -0.0802 | -20.9106
-4.5 | -0.0683 | 0.00599 | -0.0803 | -11.4023
-4 | -0.0112 | 0.00615 | -0.0802 | -1.8211
-3.5 | 0.0463 | 0.00624 | -0.0803 | 7.4199
-3 | 0.1039 | 0.00596 | -0.0803 | 17.4329
-2.5 | 0.1618 | 0.00585 | -0.0804 | 27.6581
-2 | 0.2198 | 0.00577 | -0.0806 | 38.0936
-1.5 | 0.2774 | 0.00576 | -0.0807 | 48.1597
-1 | 0.3353 | 0.00574 | -0.0808 | 58.4146
-0.5 | 0.3929 | 0.00578 | -0.081 | 67.9758
0 | 0.4504 | 0.00585 | -0.0812 | 76.9915
0.5 | 0.5079 | 0.00588 | -0.0813 | 86.3776
1 | 0.5651 | 0.00597 | -0.0815 | 94.6566
2 | 0.6792 | 0.00617 | -0.0818 | 110.081
2.5 | 0.7362 | 0.00627 | -0.0819 | 117.4163
3.5 | 0.8449 | 0.00509 | -0.0819 | 165.9921
4.5 | 0.952 | 0.00642 | -0.0814 | 148.2866
5 | 1.0078 | 0.00668 | -0.0814 | 150.8683
5.5 | 1.0631 | 0.00701 | -0.0814 | 151.6548
6.5 | 1.1665 | 0.00855 | -0.0803 | 136.4327
7 | 1.2204 | 0.00894 | -0.0801 | 136.5101
7.5 | 1.2739 | 0.00935 | -0.0798 | 136.246
8 | 1.3269 | 0.00977 | -0.0795 | 135.8137
8.5 | 1.3791 | 0.01027 | -0.0791 | 134.2843
9 | 1.431 | 0.01073 | -0.0787 | 133.3644
9.5 | 1.4821 | 0.01125 | -0.0781 | 131.7422
10 | 1.5316 | 0.01189 | -0.0773 | 128.8141
10.5 | 1.5809 | 0.01248 | -0.0765 | 126.6747
11 | 1.6293 | 0.0131 | -0.0756 | 124.374
11.5 | 1.6762 | 0.01379 | -0.0745 | 121.5518
12 | 1.7212 | 0.01457 | -0.0732 | 118.1332
12.5 | 1.7636 | 0.01546 | -0.0714 | 114.075
13 | 1.8024 | 0.01652 | -0.0691 | 109.1041
13.5 | 1.8405 | 0.01746 | -0.0668 | 105.4124
14 | 1.8711 | 0.01848 | -0.0632 | 101.25
14.5 | 1.8934 | 0.01976 | -0.0585 | 95.8198
15 | 1.9142 | 0.0214 | -0.0545 | 89.4486
15.5 | 1.9328 | 0.02346 | -0.051 | 82.387
16 | 1.9485 | 0.02601 | -0.0479 | 74.9135
16.5 | 1.9602 | 0.02917 | -0.0453 | 67.1992
17 | 1.9665 | 0.03315 | -0.0432 | 59.3213
17.5 | 1.9681 | 0.03796 | -0.0418 | 51.8467
18 | 1.9615 | 0.04386 | -0.0408 | 44.7218
18.5 | 1.9486 | 0.05089 | -0.0407 | 38.2904
19 | 1.9286 | 0.05951 | -0.0418 | 32.408
19.5 | 1.9007 | 0.06972 | -0.044 | 27.2619
20 | 1.8665 | 0.08106 | -0.0469 | 23.0262

## 101. Re 8M Mach 0.25 (1)
BIGFOIL.COM POLAR EXPORT
goe326
GOE 326 (PFALZ 55) |  |  |  | Cl Max: | 1.611 | at alpha= | 11 | deg
JavaFoil+Calcfoil stall+Eppler ext transition |  |  |  | L/D Max: | 132.194 | at alpha= | 8 | deg
Re: | 8000000 |  |  | Cd Min: | 0.00722 | at alpha= | -4 | deg
Mach: | 0.25 |  |  | Cl=0 at alpha= | -4.4537 | deg
|  |  |  | @ Cl=0.1, Cd= | 0.0076663
|  |  |  | @ Cl=0.4, Cd= | 0.007967
|  |  |  | @ Cl=0.6, Cd= | 0.0076645
alpha (deg) | Cl | Cd | Cm | Cl/Cd
-16 | -0.059 | 0.12916 | -0.025 | -0.459
-15.5 | -0.157 | 0.12617 | -0.025 | -1.243
-15 | -0.204 | 0.14746 | -0.025 | -1.385
-14.5 | -0.244 | 0.13056 | -0.026 | -1.87
-14 | -0.279 | 0.11723 | -0.026 | -2.382
-13.5 | -0.31 | 0.10761 | -0.027 | -2.881
-13 | -0.336 | 0.09948 | -0.027 | -3.38
-12.5 | -0.357 | 0.09218 | -0.028 | -3.877
-12 | -0.373 | 0.08374 | -0.028 | -4.458
-11.5 | -0.384 | 0.07615 | -0.03 | -5.037
-11 | -0.388 | 0.0706 | -0.031 | -5.493
-10.5 | -0.386 | 0.06544 | -0.032 | -5.893
-10 | -0.377 | 0.06093 | -0.032 | -6.194
-9.5 | -0.363 | 0.05716 | -0.034 | -6.355
-9 | -0.343 | 0.05375 | -0.035 | -6.384
-8.5 | -0.314 | 0.05063 | -0.036 | -6.198
-8 | -0.282 | 0.04766 | -0.036 | -5.913
-7.5 | -0.248 | 0.04478 | -0.038 | -5.536
-7 | -0.212 | 0.04243 | -0.039 | -4.989
-6.5 | -0.174 | 0.03962 | -0.042 | -4.389
-6 | -0.163 | 0.00745 | -0.071 | -21.824
-5.5 | -0.112 | 0.00774 | -0.072 | -14.44
-5 | -0.059 | 0.00769 | -0.073 | -7.708
-4.5 | -0.005 | 0.00725 | -0.074 | -0.758
-4 | 0.049 | 0.00722 | -0.075 | 6.847
-3.5 | 0.105 | 0.00771 | -0.076 | 13.675
-3 | 0.162 | 0.00723 | -0.077 | 22.408
-2.5 | 0.219 | 0.00725 | -0.078 | 30.269
-2 | 0.277 | 0.00727 | -0.079 | 38.152
-1.5 | 0.336 | 0.00732 | -0.08 | 45.829
-1 | 0.394 | 0.00803 | -0.081 | 49.114
-0.5 | 0.453 | 0.00741 | -0.081 | 61.168
0 | 0.516 | 0.00785 | -0.082 | 65.649
0.5 | 0.575 | 0.00763 | -0.083 | 75.29
1 | 0.633 | 0.00771 | -0.084 | 82.147
1.5 | 0.692 | 0.00779 | -0.085 | 88.925
2 | 0.751 | 0.00792 | -0.086 | 94.838
2.5 | 0.81 | 0.00914 | -0.087 | 88.692
3 | 0.869 | 0.00813 | -0.088 | 106.981
3.5 | 0.928 | 0.00828 | -0.089 | 112.072
4 | 0.987 | 0.00849 | -0.09 | 116.263
4.5 | 1.045 | 0.00869 | -0.091 | 120.325
5 | 1.104 | 0.00896 | -0.092 | 123.162
5.5 | 1.162 | 0.00924 | -0.092 | 125.807
6 | 1.22 | 0.00949 | -0.093 | 128.579
6.5 | 1.277 | 0.01178 | -0.094 | 108.385
7 | 1.333 | 0.01019 | -0.095 | 130.823
7.5 | 1.388 | 0.01052 | -0.096 | 131.876
8 | 1.442 | 0.01091 | -0.097 | 132.194
8.5 | 1.493 | 0.01134 | -0.097 | 131.66
9 | 1.532 | 0.01448 | -0.098 | 105.829
9.5 | 1.565 | 0.01509 | -0.099 | 103.739
10 | 1.59 | 0.01724 | -0.1 | 92.216
10.5 | 1.605 | 0.01834 | -0.101 | 87.532
11 | 1.611 | 0.01957 | -0.102 | 82.299
11.5 | 1.604 | 0.02042 | -0.102 | 78.542
12 | 1.55 | 0.02251 | -0.101 | 68.881
12.5 | 1.511 | 0.0243 | -0.101 | 62.186
13 | 1.454 | 0.02693 | -0.101 | 53.988
13.5 | 1.381 | 0.03041 | -0.1 | 45.435
14 | 1.293 | 0.03567 | -0.099 | 36.252
14.5 | 1.198 | 0.04244 | -0.098 | 28.219
15 | 1.093 | 0.05004 | -0.096 | 21.85
15.5 | 0.971 | 0.06603 | -0.092 | 14.7
16 | 0.846 | 0.08715 | -0.086 | 9.704

## 102. Re 8M Mach 0.25 (2)
BIGFOIL.COM POLAR EXPORT
goe326
GOE 326 (PFALZ 55) |  |  |  | Cl Max: | 1.887 | at alpha= | 15 | deg
XFOIL ncrit=9 |  |  |  | L/D Max: | 167.447 | at alpha= | 3.5 | deg
Re: | 8000000 |  |  | Cd Min: | 0.2538 | at alpha= | -20 | deg
Mach: | 0.25 |  |  | Cl=0 at alpha= | -3.875 | deg
|  |  |  | @ Cl=0.1, Cd= | 0.0061846
|  |  |  | @ Cl=0.4, Cd= | 0.0058156
|  |  |  | @ Cl=0.6, Cd= | 0.0060454
alpha (deg) | Cl | Cd | Cm | Cl/Cd
-20 | -0.7047 | 0.2538 | 0.0587 | -2.7766
-19.5 | -0.6857 | 0.24689 | 0.0545 | -2.7774
-19 | -0.6694 | 0.23745 | 0.05 | -2.8191
-18.5 | -0.6509 | 0.23109 | 0.046 | -2.8167
-18 | -0.6326 | 0.22458 | 0.0421 | -2.8168
-17.5 | -0.6139 | 0.21761 | 0.0383 | -2.8211
-16.5 | -0.5813 | 0.20233 | 0.0306 | -2.873
-16 | -0.5676 | 0.19377 | 0.0269 | -2.9292
-15.5 | -0.5547 | 0.18523 | 0.0231 | -2.9947
-15 | -0.5376 | 0.179 | 0.0199 | -3.0034
-14.5 | -0.5213 | 0.17264 | 0.0168 | -3.0196
-14 | -0.5064 | 0.16583 | 0.0137 | -3.0537
-13 | -0.5043 | 0.14337 | 0.0055 | -3.5175
-12.5 | -0.4918 | 0.1366 | 0.0026 | -3.6003
-12 | -0.4799 | 0.12963 | -0.0004 | -3.7021
-11.5 | -0.4911 | 0.11741 | -0.0055 | -4.1828
-11 | -0.5004 | 0.10637 | -0.0108 | -4.7043
-10.5 | -0.4923 | 0.09927 | -0.0144 | -4.9592
-10 | -0.4855 | 0.09202 | -0.0185 | -5.276
-9.5 | -0.5036 | 0.08012 | -0.0272 | -6.2856
-9 | -0.4888 | 0.07157 | -0.0379 | -6.8297
-8.5 | -0.5619 | 0.01068 | -0.0886 | -52.6124
-8 | -0.5041 | 0.00885 | -0.0877 | -56.9605
-7.5 | -0.4435 | 0.00789 | -0.0869 | -56.2104
-7 | -0.382 | 0.00732 | -0.0861 | -52.1858
-6.5 | -0.3202 | 0.00698 | -0.0854 | -45.8739
-6 | -0.2584 | 0.00677 | -0.0849 | -38.1684
-5.5 | -0.1971 | 0.00642 | -0.0844 | -30.7009
-5 | -0.1358 | 0.00626 | -0.0841 | -21.6933
-4.5 | -0.0749 | 0.00618 | -0.0838 | -12.1197
-4 | -0.0151 | 0.00631 | -0.0834 | -2.393
-3.5 | 0.0453 | 0.00633 | -0.0833 | 7.1564
-3 | 0.1055 | 0.00617 | -0.0832 | 17.0989
-2.5 | 0.1656 | 0.00594 | -0.0831 | 27.8788
-2 | 0.2258 | 0.00584 | -0.0831 | 38.6644
-1.5 | 0.2857 | 0.0058 | -0.0832 | 49.2586
-1 | 0.3456 | 0.00577 | -0.0833 | 59.896
-0.5 | 0.4052 | 0.00582 | -0.0833 | 69.622
0 | 0.4648 | 0.00588 | -0.0835 | 79.0476
0.5 | 0.5241 | 0.00594 | -0.0836 | 88.2323
1 | 0.5833 | 0.00602 | -0.0837 | 96.8937
1.5 | 0.6425 | 0.00611 | -0.0838 | 105.1555
2 | 0.7015 | 0.00622 | -0.0839 | 112.7814
2.5 | 0.7605 | 0.00633 | -0.084 | 120.1422
3 | 0.8191 | 0.0064 | -0.0841 | 127.9844
3.5 | 0.8724 | 0.00521 | -0.0837 | 167.4472
4 | 0.9266 | 0.00616 | -0.0832 | 150.4221
4.5 | 0.9838 | 0.00657 | -0.083 | 149.7412
5 | 1.0421 | 0.00682 | -0.0829 | 152.8006
5.5 | 1.0994 | 0.0072 | -0.0827 | 152.6944
6 | 1.1506 | 0.00835 | -0.0815 | 137.7964
6.5 | 1.207 | 0.0088 | -0.081 | 137.1591
7 | 1.263 | 0.00926 | -0.0804 | 136.3931
7.5 | 1.3192 | 0.00969 | -0.0799 | 136.1404
8 | 1.3743 | 0.01022 | -0.0791 | 134.4716
8.5 | 1.4292 | 0.01073 | -0.0782 | 133.1966
9 | 1.4834 | 0.0113 | -0.0772 | 131.2743
9.5 | 1.5358 | 0.012 | -0.0759 | 127.9833
10 | 1.5878 | 0.01269 | -0.0745 | 125.1221
10.5 | 1.6387 | 0.01342 | -0.0728 | 122.1088
11 | 1.6876 | 0.01426 | -0.0708 | 118.345
11.5 | 1.7336 | 0.01524 | -0.0684 | 113.7533
12 | 1.7729 | 0.01656 | -0.065 | 107.0592
12.5 | 1.8097 | 0.01776 | -0.0611 | 101.8975
13 | 1.8335 | 0.01918 | -0.0554 | 95.5944
13.5 | 1.8532 | 0.02118 | -0.0501 | 87.4976
14 | 1.8699 | 0.0238 | -0.0457 | 78.5672
14.5 | 1.8816 | 0.02722 | -0.042 | 69.1256
15 | 1.887 | 0.03166 | -0.0392 | 59.602
15.5 | 1.8864 | 0.03715 | -0.0374 | 50.7779
16 | 1.8767 | 0.04392 | -0.0364 | 42.73
16.5 | 1.858 | 0.05221 | -0.0366 | 35.5871
17 | 1.8324 | 0.0622 | -0.0384 | 29.4598
17.5 | 1.8003 | 0.07339 | -0.0412 | 24.5306
18 | 1.7595 | 0.08599 | -0.0449 | 20.4617
18.5 | 1.7172 | 0.09922 | -0.0494 | 17.307
19 | 1.6727 | 0.11327 | -0.0548 | 14.7674
19.5 | 1.6272 | 0.1279 | -0.0612 | 12.7224
20 | 1.5871 | 0.14233 | -0.0684 | 11.1508

## 103. Re 8M Mach 0.50 (1)
BIGFOIL.COM POLAR EXPORT
goe326
GOE 326 (PFALZ 55) |  |  |  | Cl Max: | 1.615 | at alpha= | 8.5 | deg
JavaFoil+Calcfoil stall+Eppler ext transition |  |  |  | L/D Max: | 125.338 | at alpha= | 6.5 | deg
Re: | 8000000 |  |  | Cd Min: | 0.00733 | at alpha= | -3 | deg
Mach: | 0.5 |  |  | Cl=0 at alpha= | -4.449 | deg
|  |  |  | @ Cl=0.1, Cd= | 0.012986
|  |  |  | @ Cl=0.4, Cd= | 0.0077109
|  |  |  | @ Cl=0.6, Cd= | 0.0083009
alpha (deg) | Cl | Cd | Cm | Cl/Cd
-20 | -0.74 | 0.14819 | -0.028 | -4.997
-19.5 | -0.717 | 0.14746 | -0.028 | -4.864
-19 | -0.696 | 0.13796 | -0.029 | -5.042
-18.5 | -0.673 | 0.13414 | -0.029 | -5.015
-18 | -0.65 | 0.12944 | -0.029 | -5.018
-17.5 | -0.627 | 0.12634 | -0.029 | -4.959
-17 | -0.604 | 0.12105 | -0.03 | -4.99
-16.5 | -0.581 | 0.11701 | -0.03 | -4.968
-16 | -0.559 | 0.1135 | -0.031 | -4.921
-15.5 | -0.536 | 0.10893 | -0.031 | -4.918
-15 | -0.513 | 0.10412 | -0.032 | -4.924
-14.5 | -0.489 | 0.10602 | -0.032 | -4.617
-14 | -0.466 | 0.10236 | -0.033 | -4.555
-13.5 | -0.443 | 0.09739 | -0.033 | -4.548
-13 | -0.419 | 0.09431 | -0.034 | -4.448
-12.5 | -0.396 | 0.09104 | -0.034 | -4.349
-12 | -0.372 | 0.08715 | -0.035 | -4.272
-11.5 | -0.348 | 0.08818 | -0.035 | -3.952
-11 | -0.324 | 0.08087 | -0.036 | -4.012
-10.5 | -0.3 | 0.07478 | -0.036 | -4.016
-10 | -0.276 | 0.06794 | -0.037 | -4.065
-9.5 | -0.252 | 0.06314 | -0.037 | -3.991
-9 | -0.228 | 0.05919 | -0.038 | -3.846
-8.5 | -0.203 | 0.05446 | -0.039 | -3.731
-8 | -0.179 | 0.05095 | -0.04 | -3.505
-7.5 | -0.154 | 0.04786 | -0.04 | -3.214
-7 | -0.129 | 0.04461 | -0.042 | -2.893
-6.5 | -0.104 | 0.04207 | -0.043 | -2.474
-6 | -0.118 | 0.04239 | -0.04 | -2.776
-5.5 | -0.089 | 0.04054 | -0.04 | -2.204
-5 | -0.05 | 0.03766 | -0.043 | -1.324
-4.5 | -0.005 | 0.03504 | -0.045 | -0.136
-4 | 0.044 | 0.03231 | -0.05 | 1.355
-3.5 | 0.115 | 0.00781 | -0.084 | 14.728
-3 | 0.178 | 0.00733 | -0.086 | 24.319
-2.5 | 0.243 | 0.00739 | -0.087 | 32.834
-2 | 0.308 | 0.0078 | -0.088 | 39.447
-1.5 | 0.373 | 0.0074 | -0.089 | 50.502
-1 | 0.439 | 0.00816 | -0.09 | 53.826
-0.5 | 0.506 | 0.00754 | -0.091 | 67.035
0 | 0.576 | 0.00857 | -0.092 | 67.21
0.5 | 0.642 | 0.00783 | -0.093 | 81.934
1 | 0.707 | 0.00792 | -0.094 | 89.346
1.5 | 0.773 | 0.00806 | -0.095 | 95.946
2 | 0.839 | 0.00827 | -0.096 | 101.475
2.5 | 0.905 | 0.0093 | -0.097 | 97.285
3 | 0.97 | 0.00957 | -0.098 | 101.398
3.5 | 1.035 | 0.00902 | -0.099 | 114.794
4 | 1.1 | 0.00926 | -0.1 | 118.744
4.5 | 1.164 | 0.00961 | -0.101 | 121.202
5 | 1.228 | 0.00996 | -0.102 | 123.252
5.5 | 1.291 | 0.01033 | -0.103 | 124.949
6 | 1.353 | 0.01306 | -0.104 | 103.627
6.5 | 1.413 | 0.01128 | -0.105 | 125.338
7 | 1.47 | 0.01187 | -0.106 | 123.932
7.5 | 1.525 | 0.01248 | -0.107 | 122.182
8 | 1.576 | 0.01319 | -0.108 | 119.471
8.5 | 1.615 | 0.01429 | -0.109 | 113.021
9 | 1.607 | 0.01555 | -0.11 | 103.313
9.5 | 1.481 | 0.02431 | -0.107 | 60.909
10 | 0.888 | 0.03805 | -0.102 | 23.334
10.5 | 0.901 | 0.04554 | -0.099 | 19.787
11 | 0.897 | 0.06251 | -0.093 | 14.35
11.5 | 0.895 | 0.07915 | -0.084 | 11.312
12 | 0.924 | 0.08177 | -0.085 | 11.303
12.5 | 0.975 | 0.07022 | -0.092 | 13.889
13 | 1.007 | 0.07351 | -0.093 | 13.692
13.5 | 1.003 | 0.09912 | -0.084 | 10.115

## 104. Re 8M Mach 0.50 (2)
BIGFOIL.COM POLAR EXPORT
goe326
GOE 326 (PFALZ 55) |  |  |  | Cl Max: | 1.6642 | at alpha= | 9 | deg
XFOIL ncrit=9 |  |  |  | L/D Max: | 157.5 | at alpha= | 5 | deg
Re: | 8000000 |  |  | Cd Min: | 0.18396 | at alpha= | -14.5 | deg
Mach: | 0.5 |  |  | Cl=0 at alpha= | -3.8617 | deg
|  |  |  | @ Cl=0.1, Cd= | 0.007636
|  |  |  | @ Cl=0.4, Cd= | 0.0060288
|  |  |  | @ Cl=0.6, Cd= | 0.0061739
alpha (deg) | Cl | Cd | Cm | Cl/Cd
-14.5 | -0.5196 | 0.18396 | 0.0169 | -2.8245
-14 | -0.5013 | 0.17564 | 0.0129 | -2.8541
-13.5 | -0.4811 | 0.1686 | 0.0094 | -2.8535
-13 | -0.4621 | 0.16143 | 0.006 | -2.8625
-12.5 | -0.4452 | 0.15353 | 0.0026 | -2.8998
-12 | -0.4318 | 0.14601 | 0 | -2.9573
-11.5 | -0.4181 | 0.138 | -0.0032 | -3.0297
-11 | -0.404 | 0.13047 | -0.0063 | -3.0965
-10.5 | -0.3914 | 0.12272 | -0.0096 | -3.1894
-10 | -0.3753 | 0.11597 | -0.0127 | -3.2362
-9.5 | -0.3624 | 0.10852 | -0.016 | -3.3395
-9 | -0.3521 | 0.10063 | -0.0197 | -3.499
-8.5 | -0.3401 | 0.09328 | -0.0234 | -3.646
-8 | -0.3309 | 0.08553 | -0.0278 | -3.8688
-7.5 | -0.3167 | 0.07884 | -0.032 | -4.017
-7 | -0.3055 | 0.07145 | -0.0383 | -4.2757
-6.5 | -0.2803 | 0.06116 | -0.0526 | -4.5831
-6 | -0.2371 | 0.05311 | -0.0639 | -4.4643
-5.5 | -0.1867 | 0.04353 | -0.0767 | -4.289
-5 | -0.13 | 0.03419 | -0.0869 | -3.8023
-4.5 | -0.0732 | 0.02438 | -0.094 | -3.0025
-4 | -0.0156 | 0.01636 | -0.0965 | -0.95355
-3.5 | 0.0408 | 0.00882 | -0.0974 | 4.6259
-3 | 0.1108 | 0.00742 | -0.0965 | 14.9326
-2.5 | 0.1817 | 0.00685 | -0.0956 | 26.5255
-2 | 0.2518 | 0.00628 | -0.0949 | 40.0955
-1.5 | 0.3218 | 0.00614 | -0.0944 | 52.4104
-1 | 0.3914 | 0.00603 | -0.094 | 64.9088
-0.5 | 0.4602 | 0.00602 | -0.0938 | 76.4452
0 | 0.5288 | 0.00607 | -0.0936 | 87.117
0.5 | 0.5972 | 0.00617 | -0.0935 | 96.7909
1.5 | 0.7334 | 0.00636 | -0.0932 | 115.3145
2 | 0.8015 | 0.00651 | -0.093 | 123.1183
2.5 | 0.8693 | 0.00671 | -0.0928 | 129.5529
3 | 0.9373 | 0.00691 | -0.0924 | 135.644
3.5 | 1.0039 | 0.00681 | -0.0921 | 147.4156
4 | 1.0601 | 0.00687 | -0.09 | 154.3086
4.5 | 1.1288 | 0.00719 | -0.0892 | 156.9958
5 | 1.197 | 0.0076 | -0.0881 | 157.5
6 | 1.3221 | 0.00951 | -0.0836 | 139.0221
6.5 | 1.3889 | 0.01013 | -0.0814 | 137.1076
7 | 1.4558 | 0.01078 | -0.0788 | 135.0464
7.5 | 1.52 | 0.01163 | -0.0755 | 130.6965
8 | 1.5826 | 0.01259 | -0.0716 | 125.7029
8.5 | 1.6363 | 0.01403 | -0.0661 | 116.6287
9 | 1.6642 | 0.01632 | -0.0572 | 101.973
9.5 | 1.662 | 0.02028 | -0.0474 | 81.9527
10 | 1.6462 | 0.02681 | -0.0415 | 61.4025
10.5 | 1.6218 | 0.03554 | -0.0392 | 45.6331
11 | 1.5888 | 0.04578 | -0.0392 | 34.7051
11.5 | 1.5508 | 0.05731 | -0.041 | 27.0598
12 | 1.5085 | 0.0695 | -0.0438 | 21.705
12.5 | 1.4659 | 0.08223 | -0.0476 | 17.8268
13 | 1.4247 | 0.09539 | -0.0522 | 14.9355
13.5 | 1.3863 | 0.10882 | -0.0575 | 12.7394
14 | 1.3511 | 0.12255 | -0.0636 | 11.0249

## 105. Re 10M Mach 0.00 (1)
BIGFOIL.COM POLAR EXPORT
goe326
GOE 326 (PFALZ 55) |  |  |  | Cl Max: | 1.633 | at alpha= | 12 | deg
JavaFoil+Calcfoil stall+Eppler ext transition |  |  |  | L/D Max: | 134.501 | at alpha= | 8.5 | deg
Re: | 10000000 |  |  | Cd Min: | 0.0072 | at alpha= | -5 | deg
Mach: | 0 |  |  | Cl=0 at alpha= | -4.4528 | deg
|  |  |  | @ Cl=0.1, Cd= | 0.0072333
|  |  |  | @ Cl=0.4, Cd= | 0.0079737
|  |  |  | @ Cl=0.6, Cd= | 0.007674
alpha (deg) | Cl | Cd | Cm | Cl/Cd
-18.5 | -0.372 | 0.15642 | -0.022 | -2.375
-18 | -0.384 | 0.14864 | -0.022 | -2.586
-17.5 | -0.397 | 0.14575 | -0.022 | -2.724
-17 | -0.409 | 0.13511 | -0.023 | -3.03
-16.5 | -0.421 | 0.1304 | -0.024 | -3.23
-16 | -0.432 | 0.12114 | -0.024 | -3.566
-15.5 | -0.442 | 0.11706 | -0.025 | -3.774
-15 | -0.451 | 0.10943 | -0.026 | -4.117
-14.5 | -0.457 | 0.10374 | -0.026 | -4.408
-14 | -0.462 | 0.09588 | -0.027 | -4.822
-13.5 | -0.465 | 0.09119 | -0.028 | -5.1
-13 | -0.465 | 0.08585 | -0.028 | -5.42
-12.5 | -0.463 | 0.08027 | -0.029 | -5.764
-12 | -0.457 | 0.07512 | -0.03 | -6.083
-11.5 | -0.448 | 0.06916 | -0.031 | -6.481
-11 | -0.436 | 0.06484 | -0.032 | -6.721
-10.5 | -0.42 | 0.06122 | -0.033 | -6.854
-10 | -0.4 | 0.05812 | -0.033 | -6.882
-9.5 | -0.377 | 0.05488 | -0.034 | -6.87
-9 | -0.351 | 0.05065 | -0.036 | -6.929
-8.5 | -0.319 | 0.04746 | -0.038 | -6.717
-8 | -0.286 | 0.04332 | -0.041 | -6.606
-7.5 | -0.302 | 0.00754 | -0.065 | -40.016
-7 | -0.256 | 0.00756 | -0.066 | -33.849
-6.5 | -0.209 | 0.00744 | -0.067 | -28.052
-6 | -0.16 | 0.00761 | -0.068 | -20.985
-5.5 | -0.109 | 0.00762 | -0.069 | -14.356
-5 | -0.058 | 0.0072 | -0.07 | -8.051
-4.5 | -0.005 | 0.00762 | -0.071 | -0.703
-4 | 0.048 | 0.00758 | -0.072 | 6.353
-3.5 | 0.102 | 0.00722 | -0.073 | 14.181
-3 | 0.157 | 0.00725 | -0.074 | 21.719
-2.5 | 0.213 | 0.00727 | -0.075 | 29.3
-2 | 0.269 | 0.0073 | -0.076 | 36.854
-1.5 | 0.325 | 0.00731 | -0.077 | 44.537
-1 | 0.382 | 0.00792 | -0.078 | 48.223
-0.5 | 0.439 | 0.00809 | -0.079 | 54.231
0 | 0.499 | 0.00785 | -0.08 | 63.623
0.5 | 0.556 | 0.00762 | -0.081 | 73.026
1 | 0.613 | 0.00769 | -0.082 | 79.722
1.5 | 0.671 | 0.00779 | -0.083 | 86.114
2 | 0.728 | 0.00873 | -0.084 | 83.338
2.5 | 0.785 | 0.00887 | -0.084 | 88.526
3 | 0.842 | 0.00795 | -0.085 | 105.902
3.5 | 0.899 | 0.00817 | -0.086 | 110.067
4 | 0.956 | 0.0084 | -0.087 | 113.898
4.5 | 1.013 | 0.00849 | -0.088 | 119.359
5 | 1.07 | 0.00872 | -0.089 | 122.66
5.5 | 1.126 | 0.0089 | -0.09 | 126.514
6 | 1.183 | 0.00918 | -0.09 | 128.893
6.5 | 1.238 | 0.00951 | -0.091 | 130.176
7 | 1.293 | 0.0098 | -0.092 | 131.948
7.5 | 1.348 | 0.01012 | -0.093 | 133.171
8 | 1.401 | 0.01043 | -0.094 | 134.328
8.5 | 1.452 | 0.0108 | -0.094 | 134.501
9 | 1.495 | 0.01152 | -0.095 | 129.696
9.5 | 1.533 | 0.01383 | -0.096 | 110.809
10 | 1.565 | 0.01559 | -0.097 | 100.415
10.5 | 1.592 | 0.01641 | -0.098 | 97.003
11 | 1.613 | 0.01728 | -0.098 | 93.333
11.5 | 1.626 | 0.01821 | -0.099 | 89.295
12 | 1.633 | 0.01874 | -0.1 | 87.134
12.5 | 1.633 | 0.01994 | -0.1 | 81.868
13 | 1.625 | 0.02104 | -0.101 | 77.219
13.5 | 1.576 | 0.0229 | -0.1 | 68.835
14 | 1.546 | 0.02467 | -0.1 | 62.658
14.5 | 1.507 | 0.02735 | -0.099 | 55.077
15 | 1.466 | 0.02972 | -0.099 | 49.31
15.5 | 1.409 | 0.03475 | -0.098 | 40.552
16 | 1.357 | 0.03941 | -0.097 | 34.44
16.5 | 1.311 | 0.04177 | -0.098 | 31.375
17 | 1.254 | 0.04767 | -0.097 | 26.315

## 106. Re 10M Mach 0.00 (2)
BIGFOIL.COM POLAR EXPORT
goe326
GOE 326 (PFALZ 55) |  |  |  | Cl Max: | 2.0064 | at alpha= | 18 | deg
XFOIL ncrit=9 |  |  |  | L/D Max: | 156.034 | at alpha= | 5 | deg
Re: | 10000000 |  |  | Cd Min: | 0.06503 | at alpha= | 20 | deg
Mach: | 0 |  |  | Cl=0 at alpha= | -3.9009 | deg
|  |  |  | @ Cl=0.1, Cd= | 0.0058456
|  |  |  | @ Cl=0.4, Cd= | 0.0056481
|  |  |  | @ Cl=0.6, Cd= | 0.0058833
alpha (deg) | Cl | Cd | Cm | Cl/Cd
-13 | -0.9949 | 0.01634 | -0.0833 | -60.8874
-12.5 | -0.9508 | 0.01473 | -0.0819 | -64.5485
-12 | -0.9005 | 0.01343 | -0.0814 | -67.0514
-11.5 | -0.85 | 0.01194 | -0.081 | -71.1893
-11 | -0.7983 | 0.01064 | -0.0806 | -75.0282
-10.5 | -0.7447 | 0.00977 | -0.0803 | -76.2231
-10 | -0.6902 | 0.00922 | -0.08 | -74.859
-9.5 | -0.6357 | 0.00861 | -0.0798 | -73.8328
-9 | -0.5805 | 0.00799 | -0.0796 | -72.6533
-8.5 | -0.5245 | 0.00753 | -0.0795 | -69.6547
-8 | -0.4684 | 0.00705 | -0.0794 | -66.4397
-7.5 | -0.4117 | 0.0067 | -0.0794 | -61.4478
-7 | -0.3547 | 0.00643 | -0.0794 | -55.1633
-6.5 | -0.2974 | 0.00626 | -0.0794 | -47.508
-6 | -0.2401 | 0.00608 | -0.0794 | -39.4901
-5.5 | -0.1828 | 0.00585 | -0.0794 | -31.2479
-5 | -0.1254 | 0.00575 | -0.0795 | -21.8087
-4.5 | -0.0686 | 0.00586 | -0.0795 | -11.7065
-4 | -0.0114 | 0.00593 | -0.0796 | -1.9224
-3.5 | 0.0461 | 0.00593 | -0.0797 | 7.774
-3 | 0.1036 | 0.00584 | -0.0798 | 17.7397
-2.5 | 0.1611 | 0.00567 | -0.08 | 28.4127
-2 | 0.2186 | 0.0056 | -0.0801 | 39.0357
-1.5 | 0.276 | 0.00558 | -0.0803 | 49.4624
-1 | 0.3335 | 0.00558 | -0.0805 | 59.767
-0.5 | 0.3907 | 0.00564 | -0.0806 | 69.273
0 | 0.448 | 0.00569 | -0.0808 | 78.7346
0.5 | 0.505 | 0.00577 | -0.081 | 87.5217
1 | 0.5621 | 0.00583 | -0.0812 | 96.4151
1.5 | 0.619 | 0.00591 | -0.0813 | 104.7377
2 | 0.6757 | 0.00602 | -0.0815 | 112.2425
2.5 | 0.7323 | 0.00613 | -0.0817 | 119.4617
3 | 0.7887 | 0.00619 | -0.0819 | 127.4152
3.5 | 0.8439 | 0.0062 | -0.0821 | 136.1129
4 | 0.8924 | 0.00586 | -0.0813 | 152.2867
4.5 | 0.9476 | 0.0062 | -0.0813 | 152.8387
5 | 1.0033 | 0.00643 | -0.0814 | 156.0342
5.5 | 1.0579 | 0.0068 | -0.0814 | 155.5735
6 | 1.1081 | 0.00777 | -0.0807 | 142.6126
6.5 | 1.1618 | 0.00819 | -0.0805 | 141.8559
7 | 1.2154 | 0.00857 | -0.0804 | 141.8203
7.5 | 1.2688 | 0.00893 | -0.0803 | 142.0829
8 | 1.3215 | 0.00935 | -0.0801 | 141.3369
8.5 | 1.3737 | 0.00978 | -0.0798 | 140.4601
9 | 1.4255 | 0.01021 | -0.0795 | 139.618
9.5 | 1.4763 | 0.01071 | -0.0791 | 137.8431
10 | 1.5262 | 0.01128 | -0.0785 | 135.3014
11 | 1.6244 | 0.01236 | -0.0773 | 131.4239
11.5 | 1.6716 | 0.013 | -0.0765 | 128.5846
12 | 1.7171 | 0.01372 | -0.0754 | 125.1531
12.5 | 1.7604 | 0.01455 | -0.074 | 120.9897
13.5 | 1.8438 | 0.01614 | -0.0708 | 114.2379
14 | 1.8819 | 0.01701 | -0.0687 | 110.6349
14.5 | 1.914 | 0.01798 | -0.0657 | 106.4516
15 | 1.9358 | 0.01915 | -0.061 | 101.0862
15.5 | 1.9559 | 0.02066 | -0.0568 | 94.6709
16 | 1.9731 | 0.02264 | -0.0531 | 87.1511
16.5 | 1.9879 | 0.02508 | -0.0499 | 79.2624
17 | 1.9982 | 0.02815 | -0.0471 | 70.984
17.5 | 2.0052 | 0.03184 | -0.0449 | 62.9774
18 | 2.0064 | 0.03647 | -0.0433 | 55.0151
18.5 | 2.0015 | 0.04195 | -0.0422 | 47.7116
19 | 1.9888 | 0.04869 | -0.0417 | 40.8462
19.5 | 1.972 | 0.05656 | -0.0424 | 34.8656
20 | 1.9543 | 0.06503 | -0.0439 | 30.0523

## 107. Re 10M Mach 0.10 (1)
BIGFOIL.COM POLAR EXPORT
goe326
GOE 326 (PFALZ 55) |  |  |  | Cl Max: | 1.629 | at alpha= | 12 | deg
JavaFoil+Calcfoil stall+Eppler ext transition |  |  |  | L/D Max: | 134.495 | at alpha= | 8.5 | deg
Re: | 10000000 |  |  | Cd Min: | 0.00721 | at alpha= | -3 | deg
Mach: | 0.1 |  |  | Cl=0 at alpha= | -4.4528 | deg
|  |  |  | @ Cl=0.1, Cd= | 0.0072696
|  |  |  | @ Cl=0.4, Cd= | 0.0079793
|  |  |  | @ Cl=0.6, Cd= | 0.007706
alpha (deg) | Cl | Cd | Cm | Cl/Cd
-18 | -0.347 | 0.15065 | -0.022 | -2.301
-17.5 | -0.361 | 0.14667 | -0.022 | -2.463
-17 | -0.376 | 0.13727 | -0.023 | -2.738
-16.5 | -0.39 | 0.13121 | -0.023 | -2.971
-16 | -0.403 | 0.12393 | -0.024 | -3.255
-15.5 | -0.416 | 0.11911 | -0.025 | -3.49
-15 | -0.427 | 0.11049 | -0.025 | -3.864
-14.5 | -0.436 | 0.10548 | -0.026 | -4.137
-14 | -0.444 | 0.09888 | -0.027 | -4.491
-13.5 | -0.449 | 0.09306 | -0.027 | -4.83
-13 | -0.452 | 0.08653 | -0.028 | -5.225
-12.5 | -0.452 | 0.08022 | -0.029 | -5.635
-12 | -0.448 | 0.07558 | -0.03 | -5.934
-11.5 | -0.441 | 0.07068 | -0.031 | -6.245
-11 | -0.431 | 0.06502 | -0.032 | -6.628
-10.5 | -0.416 | 0.06157 | -0.033 | -6.761
-10 | -0.398 | 0.05836 | -0.033 | -6.816
-9.5 | -0.376 | 0.0551 | -0.034 | -6.817
-9 | -0.35 | 0.05121 | -0.036 | -6.837
-8.5 | -0.318 | 0.04788 | -0.038 | -6.651
-8 | -0.285 | 0.04505 | -0.039 | -6.323
-7.5 | -0.253 | 0.03714 | -0.046 | -6.82
-7 | -0.257 | 0.00757 | -0.067 | -33.865
-6.5 | -0.209 | 0.00743 | -0.068 | -28.172
-6 | -0.16 | 0.00763 | -0.069 | -20.992
-5.5 | -0.11 | 0.00766 | -0.07 | -14.34
-5 | -0.058 | 0.00723 | -0.071 | -8.045
-4.5 | -0.005 | 0.00756 | -0.072 | -0.712
-4 | 0.048 | 0.00761 | -0.073 | 6.351
-3.5 | 0.103 | 0.00725 | -0.074 | 14.194
-3 | 0.158 | 0.00721 | -0.075 | 21.945
-2.5 | 0.214 | 0.00722 | -0.076 | 29.635
-2 | 0.27 | 0.00725 | -0.076 | 37.288
-1.5 | 0.327 | 0.00733 | -0.077 | 44.607
-1 | 0.384 | 0.00794 | -0.078 | 48.365
-0.5 | 0.441 | 0.00808 | -0.079 | 54.562
0 | 0.502 | 0.00786 | -0.08 | 63.84
0.5 | 0.559 | 0.00767 | -0.081 | 72.933
1 | 0.616 | 0.00772 | -0.082 | 79.892
1.5 | 0.674 | 0.00783 | -0.083 | 86.052
2 | 0.731 | 0.00873 | -0.084 | 83.761
2.5 | 0.789 | 0.00868 | -0.085 | 90.879
3 | 0.846 | 0.00796 | -0.086 | 106.294
3.5 | 0.904 | 0.00819 | -0.087 | 110.329
4 | 0.961 | 0.00842 | -0.087 | 114.155
4.5 | 1.018 | 0.00851 | -0.088 | 119.699
5 | 1.075 | 0.00867 | -0.089 | 123.931
5.5 | 1.132 | 0.00893 | -0.09 | 126.747
6 | 1.188 | 0.00921 | -0.091 | 129.098
6.5 | 1.244 | 0.00954 | -0.092 | 130.374
7 | 1.299 | 0.00984 | -0.092 | 132.112
7.5 | 1.354 | 0.01016 | -0.093 | 133.291
8 | 1.408 | 0.01048 | -0.094 | 134.365
8.5 | 1.459 | 0.01084 | -0.095 | 134.495
9 | 1.501 | 0.01155 | -0.096 | 129.933
9.5 | 1.538 | 0.01395 | -0.097 | 110.276
10 | 1.57 | 0.01576 | -0.097 | 99.629
10.5 | 1.595 | 0.0166 | -0.098 | 96.087
11 | 1.614 | 0.0175 | -0.099 | 92.207
11.5 | 1.625 | 0.01848 | -0.1 | 87.934
12 | 1.629 | 0.01905 | -0.1 | 85.526
12.5 | 1.625 | 0.02016 | -0.101 | 80.602
13 | 1.613 | 0.02184 | -0.102 | 73.876
13.5 | 1.556 | 0.0235 | -0.1 | 66.229
14 | 1.518 | 0.02593 | -0.1 | 58.551
14.5 | 1.478 | 0.028 | -0.1 | 52.784
15 | 1.425 | 0.03158 | -0.099 | 45.124
15.5 | 1.363 | 0.03727 | -0.098 | 36.558
16 | 1.311 | 0.04009 | -0.098 | 32.708
16.5 | 1.251 | 0.04608 | -0.097 | 27.139
17 | 1.176 | 0.05778 | -0.094 | 20.358

## 108. Re 10M Mach 0.10 (2)
BIGFOIL.COM POLAR EXPORT
goe326
GOE 326 (PFALZ 55) |  |  |  | Cl Max: | 1.9935 | at alpha= | 17.5 | deg
XFOIL ncrit=9 |  |  |  | L/D Max: | 156.269 | at alpha= | 5 | deg
Re: | 10000000 |  |  | Cd Min: | 0.15633 | at alpha= | -14.5 | deg
Mach: | 0.1 |  |  | Cl=0 at alpha= | -3.8957 | deg
|  |  |  | @ Cl=0.1, Cd= | 0.0059027
|  |  |  | @ Cl=0.4, Cd= | 0.0056474
|  |  |  | @ Cl=0.6, Cd= | 0.0058844
alpha (deg) | Cl | Cd | Cm | Cl/Cd
-14.5 | -0.5627 | 0.15633 | 0.0134 | -3.5994
-13.5 | -0.5744 | 0.13327 | 0.0035 | -4.31
-12 | -0.9047 | 0.01617 | -0.0839 | -55.9493
-11.5 | -0.8564 | 0.01386 | -0.0833 | -61.7893
-11 | -0.806 | 0.0119 | -0.0828 | -67.7311
-10.5 | -0.7534 | 0.01047 | -0.0822 | -71.958
-10 | -0.6988 | 0.00961 | -0.0818 | -72.7159
-9.5 | -0.6431 | 0.00907 | -0.0814 | -70.9041
-9 | -0.5874 | 0.00826 | -0.081 | -71.1138
-8.5 | -0.5307 | 0.00774 | -0.0808 | -68.5659
-8 | -0.4739 | 0.00718 | -0.0806 | -66.0028
-7.5 | -0.4164 | 0.00682 | -0.0804 | -61.0557
-7 | -0.3588 | 0.00649 | -0.0803 | -55.2851
-6.5 | -0.3009 | 0.0063 | -0.0802 | -47.7619
-6 | -0.2428 | 0.00615 | -0.0802 | -39.4797
-5.5 | -0.185 | 0.00589 | -0.0802 | -31.4092
-5 | -0.127 | 0.00577 | -0.0802 | -22.0104
-4.5 | -0.0697 | 0.00588 | -0.0801 | -11.8537
-4 | -0.0121 | 0.00594 | -0.0802 | -2.037
-3.5 | 0.0459 | 0.00594 | -0.0803 | 7.7273
-3 | 0.1039 | 0.0059 | -0.0804 | 17.6102
-2.5 | 0.1618 | 0.00568 | -0.0805 | 28.4859
-2 | 0.2197 | 0.00561 | -0.0806 | 39.1622
-1.5 | 0.2775 | 0.00558 | -0.0807 | 49.7312
-1 | 0.3353 | 0.00558 | -0.0809 | 60.0896
0 | 0.4505 | 0.0057 | -0.0812 | 79.0351
0.5 | 0.5079 | 0.00578 | -0.0814 | 87.872
1 | 0.5654 | 0.00583 | -0.0816 | 96.9811
1.5 | 0.6226 | 0.00592 | -0.0817 | 105.1689
2 | 0.6797 | 0.00603 | -0.0819 | 112.7197
2.5 | 0.7367 | 0.00613 | -0.0821 | 120.1794
3.5 | 0.849 | 0.00622 | -0.0825 | 136.4952
4 | 0.8978 | 0.0059 | -0.0816 | 152.1695
4.5 | 0.9534 | 0.00623 | -0.0816 | 153.0337
5 | 1.0095 | 0.00646 | -0.0817 | 156.2693
5.5 | 1.0644 | 0.00684 | -0.0816 | 155.614
6 | 1.1148 | 0.00785 | -0.0809 | 142.0127
6.5 | 1.1691 | 0.00823 | -0.0807 | 142.0535
7 | 1.2231 | 0.00862 | -0.0805 | 141.891
7.5 | 1.277 | 0.00899 | -0.0803 | 142.0467
8 | 1.3301 | 0.00942 | -0.08 | 141.1996
9 | 1.4351 | 0.0103 | -0.0793 | 139.3301
9.5 | 1.4863 | 0.01083 | -0.0788 | 137.2392
10 | 1.5367 | 0.01139 | -0.0781 | 134.9166
10.5 | 1.5867 | 0.01193 | -0.0775 | 133.0008
11 | 1.6356 | 0.01253 | -0.0766 | 130.5347
11.5 | 1.6829 | 0.01321 | -0.0756 | 127.3959
12 | 1.7284 | 0.01399 | -0.0743 | 123.5454
12.5 | 1.7716 | 0.01486 | -0.0726 | 119.2194
13 | 1.8145 | 0.01564 | -0.071 | 116.0166
13.5 | 1.8548 | 0.0165 | -0.069 | 112.4121
14 | 1.8911 | 0.01746 | -0.0664 | 108.3104
14.5 | 1.9168 | 0.01856 | -0.0619 | 103.2759
15 | 1.9377 | 0.01998 | -0.0573 | 96.982
15.5 | 1.9565 | 0.02181 | -0.0533 | 89.7066
16 | 1.9719 | 0.02418 | -0.0497 | 81.5509
16.5 | 1.9841 | 0.0271 | -0.0467 | 73.214
17 | 1.9912 | 0.03081 | -0.0442 | 64.6284
17.5 | 1.9935 | 0.03533 | -0.0424 | 56.4251
18 | 1.9866 | 0.04111 | -0.0411 | 48.324
18.5 | 1.9761 | 0.04765 | -0.0405 | 41.4711
19 | 1.9623 | 0.05513 | -0.041 | 35.5941
19.5 | 1.9431 | 0.06386 | -0.0425 | 30.4275
20 | 1.9196 | 0.07354 | -0.0447 | 26.1028

## 109. Re 10M Mach 0.25 (1)
BIGFOIL.COM POLAR EXPORT
goe326
GOE 326 (PFALZ 55) |  |  |  | Cl Max: | 1.611 | at alpha= | 11 | deg
JavaFoil+Calcfoil stall+Eppler ext transition |  |  |  | L/D Max: | 135.869 | at alpha= | 8 | deg
Re: | 10000000 |  |  | Cd Min: | 0.00714 | at alpha= | -3.5 | deg
Mach: | 0.25 |  |  | Cl=0 at alpha= | -4.4537 | deg
|  |  |  | @ Cl=0.1, Cd= | 0.0071802
|  |  |  | @ Cl=0.4, Cd= | 0.0079124
|  |  |  | @ Cl=0.6, Cd= | 0.0075802
alpha (deg) | Cl | Cd | Cm | Cl/Cd
-16 | -0.059 | 0.1272 | -0.026 | -0.466
-15.5 | -0.157 | 0.1251 | -0.025 | -1.254
-15 | -0.204 | 0.14257 | -0.025 | -1.432
-14.5 | -0.244 | 0.12817 | -0.026 | -1.905
-14 | -0.279 | 0.11792 | -0.026 | -2.368
-13.5 | -0.31 | 0.10829 | -0.027 | -2.863
-13 | -0.336 | 0.09856 | -0.027 | -3.411
-12.5 | -0.357 | 0.09129 | -0.028 | -3.915
-12 | -0.373 | 0.08316 | -0.028 | -4.489
-11.5 | -0.384 | 0.07668 | -0.03 | -5.005
-11 | -0.388 | 0.07048 | -0.031 | -5.505
-10.5 | -0.386 | 0.064 | -0.032 | -6.033
-10 | -0.378 | 0.06024 | -0.033 | -6.273
-9.5 | -0.364 | 0.05668 | -0.034 | -6.417
-9 | -0.343 | 0.05295 | -0.035 | -6.486
-8.5 | -0.314 | 0.05 | -0.036 | -6.281
-8 | -0.282 | 0.04791 | -0.037 | -5.887
-7.5 | -0.249 | 0.04343 | -0.04 | -5.731
-7 | -0.212 | 0.04116 | -0.041 | -5.162
-6.5 | -0.211 | 0.00753 | -0.069 | -28.082
-6 | -0.163 | 0.00772 | -0.071 | -21.055
-5.5 | -0.112 | 0.00761 | -0.072 | -14.687
-5 | -0.059 | 0.00722 | -0.073 | -8.215
-4.5 | -0.005 | 0.00756 | -0.074 | -0.727
-4 | 0.049 | 0.00759 | -0.075 | 6.517
-3.5 | 0.105 | 0.00714 | -0.076 | 14.761
-3 | 0.162 | 0.00716 | -0.077 | 22.63
-2.5 | 0.219 | 0.00717 | -0.078 | 30.599
-2 | 0.277 | 0.00718 | -0.079 | 38.648
-1.5 | 0.336 | 0.00787 | -0.08 | 42.626
-1 | 0.394 | 0.00789 | -0.081 | 49.981
-0.5 | 0.453 | 0.00811 | -0.081 | 55.867
0 | 0.516 | 0.00747 | -0.082 | 68.987
0.5 | 0.575 | 0.00755 | -0.083 | 76.078
1 | 0.633 | 0.00762 | -0.084 | 83.127
1.5 | 0.692 | 0.00768 | -0.085 | 90.121
2 | 0.751 | 0.00884 | -0.086 | 85.025
2.5 | 0.81 | 0.00859 | -0.087 | 94.322
3 | 0.869 | 0.00794 | -0.088 | 109.505
3.5 | 0.928 | 0.00818 | -0.089 | 113.486
4 | 0.987 | 0.00837 | -0.09 | 117.883
4.5 | 1.045 | 0.00854 | -0.091 | 122.377
5 | 1.104 | 0.00872 | -0.092 | 126.606
5.5 | 1.162 | 0.00899 | -0.093 | 129.199
6 | 1.22 | 0.00922 | -0.093 | 132.233
6.5 | 1.277 | 0.00966 | -0.094 | 132.137
7 | 1.333 | 0.00992 | -0.095 | 134.409
7.5 | 1.388 | 0.01027 | -0.096 | 135.187
8 | 1.442 | 0.01061 | -0.097 | 135.869
8.5 | 1.493 | 0.01115 | -0.097 | 133.834
9 | 1.532 | 0.01393 | -0.098 | 110.02
9.5 | 1.565 | 0.01479 | -0.099 | 105.81
10 | 1.59 | 0.0165 | -0.1 | 96.371
10.5 | 1.605 | 0.01775 | -0.101 | 90.429
11 | 1.611 | 0.01891 | -0.102 | 85.158
11.5 | 1.604 | 0.01967 | -0.102 | 81.528
12 | 1.585 | 0.02146 | -0.103 | 73.846
12.5 | 1.515 | 0.02326 | -0.101 | 65.114
13 | 1.456 | 0.0262 | -0.101 | 55.546
13.5 | 1.389 | 0.02882 | -0.101 | 48.179
14 | 1.295 | 0.0349 | -0.099 | 37.091
14.5 | 1.205 | 0.03901 | -0.098 | 30.901
15 | 1.1 | 0.04713 | -0.097 | 23.34
15.5 | 0.975 | 0.06237 | -0.093 | 15.635
16 | 0.851 | 0.08193 | -0.088 | 10.389

## 110. Re 10M Mach 0.25 (2)
BIGFOIL.COM POLAR EXPORT
goe326
GOE 326 (PFALZ 55) |  |  |  | Cl Max: | 1.9309 | at alpha= | 15.5 | deg
XFOIL ncrit=9 |  |  |  | L/D Max: | 157.421 | at alpha= | 5 | deg
Re: | 10000000 |  |  | Cd Min: | 0.24869 | at alpha= | -20 | deg
Mach: | 0.25 |  |  | Cl=0 at alpha= | -3.869 | deg
|  |  |  | @ Cl=0.1, Cd= | 0.0059735
|  |  |  | @ Cl=0.4, Cd= | 0.0056564
|  |  |  | @ Cl=0.6, Cd= | 0.0059049
alpha (deg) | Cl | Cd | Cm | Cl/Cd
-20 | -0.7078 | 0.24869 | 0.0582 | -2.8461
-19.5 | -0.689 | 0.24278 | 0.0541 | -2.838
-19 | -0.6702 | 0.23676 | 0.05 | -2.8307
-18.5 | -0.6516 | 0.23065 | 0.046 | -2.8251
-18 | -0.6332 | 0.2244 | 0.0422 | -2.8217
-17.5 | -0.6154 | 0.21722 | 0.0382 | -2.8331
-17 | -0.5985 | 0.20968 | 0.0344 | -2.8543
-16.5 | -0.583 | 0.20159 | 0.0305 | -2.892
-16 | -0.5716 | 0.1919 | 0.0266 | -2.9786
-15.5 | -0.5565 | 0.18452 | 0.023 | -3.0159
-15 | -0.5397 | 0.17824 | 0.0198 | -3.0279
-14.5 | -0.5239 | 0.17172 | 0.0167 | -3.0509
-14 | -0.51 | 0.16453 | 0.0135 | -3.0997
-13.5 | -0.5121 | 0.15201 | 0.0092 | -3.3689
-13 | -0.5154 | 0.1403 | 0.0046 | -3.6736
-12.5 | -0.5047 | 0.13311 | 0.0014 | -3.7916
-12 | -0.5099 | 0.12274 | -0.0027 | -4.1543
-11.5 | -0.5159 | 0.11217 | -0.0078 | -4.5993
-11 | -0.5058 | 0.10546 | -0.0111 | -4.7961
-10.5 | -0.4972 | 0.09851 | -0.0148 | -5.0472
-10 | -0.5176 | 0.08595 | -0.023 | -6.0221
-9.5 | -0.5121 | 0.07879 | -0.0285 | -6.4996
-9 | -0.6208 | 0.01222 | -0.0896 | -50.802
-8.5 | -0.5649 | 0.00983 | -0.0886 | -57.4669
-8 | -0.5054 | 0.00843 | -0.0877 | -59.9526
-7.5 | -0.4442 | 0.00762 | -0.0868 | -58.294
-7 | -0.3829 | 0.00698 | -0.086 | -54.8567
-6.5 | -0.3211 | 0.00659 | -0.0854 | -48.7253
-6 | -0.2593 | 0.00638 | -0.0848 | -40.6426
-5.5 | -0.1978 | 0.00615 | -0.0844 | -32.1626
-5 | -0.1367 | 0.00595 | -0.084 | -22.9748
-4.5 | -0.0765 | 0.00604 | -0.0836 | -12.6656
-4 | -0.0159 | 0.00603 | -0.0834 | -2.6368
-3.5 | 0.0448 | 0.00601 | -0.0833 | 7.4542
-3 | 0.1053 | 0.00597 | -0.0832 | 17.6382
-2.5 | 0.1656 | 0.00577 | -0.0832 | 28.7002
-2 | 0.2258 | 0.00566 | -0.0832 | 39.894
-1.5 | 0.2858 | 0.00562 | -0.0832 | 50.8541
-1 | 0.3457 | 0.00562 | -0.0833 | 61.5125
-0.5 | 0.4053 | 0.00566 | -0.0834 | 71.6078
0 | 0.4648 | 0.00574 | -0.0835 | 80.9756
0.5 | 0.5243 | 0.00581 | -0.0837 | 90.241
1 | 0.5836 | 0.00588 | -0.0838 | 99.2517
1.5 | 0.6429 | 0.00597 | -0.0839 | 107.6884
2 | 0.702 | 0.00607 | -0.0841 | 115.6507
2.5 | 0.761 | 0.00619 | -0.0842 | 122.9402
3 | 0.8196 | 0.00635 | -0.0842 | 129.0709
4 | 0.9274 | 0.00605 | -0.0834 | 153.2893
4.5 | 0.9856 | 0.00634 | -0.0833 | 155.4574
5 | 1.0437 | 0.00663 | -0.0832 | 157.4208
5.5 | 1.1008 | 0.00703 | -0.0829 | 156.5861
6 | 1.1529 | 0.00809 | -0.0818 | 142.5093
6.5 | 1.2098 | 0.00848 | -0.0814 | 142.6651
7 | 1.2664 | 0.0089 | -0.081 | 142.2921
7.5 | 1.3227 | 0.00933 | -0.0804 | 141.7685
8 | 1.3783 | 0.00982 | -0.0797 | 140.3564
8.5 | 1.4337 | 0.01029 | -0.0789 | 139.3294
9 | 1.4881 | 0.01085 | -0.078 | 137.1521
9.5 | 1.5414 | 0.0115 | -0.0767 | 134.0348
10 | 1.5946 | 0.0121 | -0.0755 | 131.7851
10.5 | 1.6463 | 0.01281 | -0.074 | 128.5168
11 | 1.696 | 0.01362 | -0.0721 | 124.5228
11.5 | 1.7418 | 0.01466 | -0.0695 | 118.8131
12 | 1.7874 | 0.0156 | -0.067 | 114.5769
12.5 | 1.829 | 0.01668 | -0.0638 | 109.6523
13 | 1.8604 | 0.01792 | -0.059 | 103.817
13.5 | 1.8821 | 0.01952 | -0.0532 | 96.4191
14 | 1.9018 | 0.02164 | -0.0483 | 87.8835
14.5 | 1.9176 | 0.02444 | -0.0441 | 78.4615
15 | 1.9278 | 0.0281 | -0.0406 | 68.605
15.5 | 1.9309 | 0.03287 | -0.038 | 58.7435
16 | 1.9217 | 0.03931 | -0.0363 | 48.8858
16.5 | 1.8967 | 0.04784 | -0.0358 | 39.6467
17 | 1.8642 | 0.05821 | -0.0371 | 32.0254
17.5 | 1.8338 | 0.06903 | -0.0396 | 26.5653
18 | 1.7946 | 0.0813 | -0.043 | 22.0738
18.5 | 1.7528 | 0.09427 | -0.0472 | 18.5934
19 | 1.7074 | 0.10814 | -0.0523 | 15.7888
19.5 | 1.6614 | 0.1226 | -0.0584 | 13.5514
20 | 1.623 | 0.13639 | -0.0649 | 11.8997

## 111. Re 10M Mach 0.50 (1)
BIGFOIL.COM POLAR EXPORT
goe326
GOE 326 (PFALZ 55) |  |  |  | Cl Max: | 1.615 | at alpha= | 8.5 | deg
JavaFoil+Calcfoil stall+Eppler ext transition |  |  |  | L/D Max: | 128.559 | at alpha= | 6.5 | deg
Re: | 10000000 |  |  | Cd Min: | 0.0072 | at alpha= | -3 | deg
Mach: | 0.5 |  |  | Cl=0 at alpha= | -4.4569 | deg
|  |  |  | @ Cl=0.1, Cd= | 0.0073813
|  |  |  | @ Cl=0.4, Cd= | 0.0077164
|  |  |  | @ Cl=0.6, Cd= | 0.0076636
alpha (deg) | Cl | Cd | Cm | Cl/Cd
-20 | -0.741 | 0.14733 | -0.029 | -5.028
-19.5 | -0.718 | 0.14774 | -0.029 | -4.858
-19 | -0.696 | 0.13588 | -0.029 | -5.123
-18.5 | -0.673 | 0.13165 | -0.03 | -5.114
-18 | -0.65 | 0.12845 | -0.03 | -5.063
-17.5 | -0.627 | 0.12412 | -0.03 | -5.052
-17 | -0.604 | 0.11963 | -0.03 | -5.05
-16.5 | -0.581 | 0.11541 | -0.03 | -5.038
-16 | -0.559 | 0.11176 | -0.031 | -4.999
-15.5 | -0.536 | 0.10719 | -0.031 | -4.999
-15 | -0.513 | 0.10347 | -0.032 | -4.956
-14.5 | -0.49 | 0.10277 | -0.032 | -4.764
-14 | -0.466 | 0.10049 | -0.033 | -4.641
-13.5 | -0.443 | 0.09567 | -0.033 | -4.631
-13 | -0.42 | 0.09242 | -0.034 | -4.54
-12.5 | -0.396 | 0.08932 | -0.034 | -4.434
-12 | -0.372 | 0.08535 | -0.035 | -4.363
-11.5 | -0.348 | 0.08835 | -0.035 | -3.944
-11 | -0.325 | 0.07839 | -0.036 | -4.14
-10.5 | -0.3 | 0.0729 | -0.036 | -4.12
-10 | -0.276 | 0.06642 | -0.037 | -4.16
-9.5 | -0.252 | 0.06172 | -0.038 | -4.085
-9 | -0.228 | 0.05821 | -0.038 | -3.912
-8.5 | -0.203 | 0.05363 | -0.039 | -3.79
-8 | -0.179 | 0.0508 | -0.04 | -3.517
-7.5 | -0.154 | 0.04759 | -0.041 | -3.233
-7 | -0.129 | 0.04385 | -0.042 | -2.945
-6.5 | -0.104 | 0.04186 | -0.044 | -2.488
-6 | -0.118 | 0.04146 | -0.041 | -2.841
-5.5 | -0.09 | 0.03997 | -0.041 | -2.239
-5 | -0.05 | 0.0368 | -0.044 | -1.356
-4.5 | -0.005 | 0.03514 | -0.046 | -0.136
-4 | 0.053 | 0.00773 | -0.083 | 6.903
-3.5 | 0.115 | 0.00727 | -0.084 | 15.831
-3 | 0.178 | 0.0072 | -0.086 | 24.753
-2.5 | 0.243 | 0.00724 | -0.087 | 33.508
-2 | 0.308 | 0.00769 | -0.088 | 40.001
-1.5 | 0.373 | 0.00797 | -0.089 | 46.879
-1 | 0.439 | 0.00735 | -0.09 | 59.78
-0.5 | 0.506 | 0.0083 | -0.091 | 60.942
0 | 0.576 | 0.00762 | -0.092 | 75.592
0.5 | 0.642 | 0.00774 | -0.093 | 82.927
1 | 0.707 | 0.00785 | -0.094 | 90.09
1.5 | 0.773 | 0.00794 | -0.095 | 97.393
2 | 0.839 | 0.00808 | -0.096 | 103.792
2.5 | 0.905 | 0.00912 | -0.097 | 99.197
3 | 0.97 | 0.00932 | -0.099 | 104.116
3.5 | 1.035 | 0.00887 | -0.099 | 116.786
4 | 1.1 | 0.0091 | -0.1 | 120.888
4.5 | 1.164 | 0.00933 | -0.102 | 124.749
5 | 1.228 | 0.00969 | -0.102 | 126.705
5.5 | 1.291 | 0.01008 | -0.103 | 128.049
6 | 1.353 | 0.01059 | -0.104 | 127.805
6.5 | 1.413 | 0.01099 | -0.105 | 128.559
7 | 1.47 | 0.01157 | -0.106 | 127.086
7.5 | 1.525 | 0.0121 | -0.107 | 126.08
8 | 1.576 | 0.01294 | -0.108 | 121.775
8.5 | 1.615 | 0.01395 | -0.109 | 115.792
9 | 1.607 | 0.01518 | -0.11 | 105.819
9.5 | 1.484 | 0.02348 | -0.108 | 63.217
10 | 0.892 | 0.03598 | -0.103 | 24.78
10.5 | 0.894 | 0.04726 | -0.098 | 18.92
11 | 0.902 | 0.05934 | -0.094 | 15.196
11.5 | 0.92 | 0.06559 | -0.092 | 14.034
12 | 0.935 | 0.07539 | -0.088 | 12.402
12.5 | 0.972 | 0.07156 | -0.091 | 13.587
13 | 0.998 | 0.07735 | -0.091 | 12.905
13.5 | 1.011 | 0.0924 | -0.087 | 10.942

## 112. Re 10M Mach 0.50 (2)
BIGFOIL.COM POLAR EXPORT
goe326
GOE 326 (PFALZ 55) |  |  |  | Cl Max: | 1.683 | at alpha= | 9 | deg
XFOIL ncrit=9 |  |  |  | L/D Max: | 164.2 | at alpha= | 5 | deg
Re: | 10000000 |  |  | Cd Min: | 0.24704 | at alpha= | -18.5 | deg
Mach: | 0.5 |  |  | Cl=0 at alpha= | -3.7628 | deg
|  |  |  | @ Cl=0.1, Cd= | 0.0068458
|  |  |  | @ Cl=0.4, Cd= | 0.0058125
|  |  |  | @ Cl=0.6, Cd= | 0.0059939
alpha (deg) | Cl | Cd | Cm | Cl/Cd
-20 | -0.4647 | 0.2138 | 0.0196 | -2.1735
-19.5 | -0.4544 | 0.20633 | 0.0168 | -2.2023
-19 | -0.4424 | 0.20029 | 0.0138 | -2.2088
-18.5 | -0.6922 | 0.24704 | 0.0519 | -2.802
-18 | -0.6692 | 0.23974 | 0.0472 | -2.7914
-17.5 | -0.6462 | 0.2324 | 0.0426 | -2.7806
-17 | -0.6238 | 0.22478 | 0.0381 | -2.7752
-16.5 | -0.6019 | 0.21674 | 0.0336 | -2.7771
-16 | -0.5804 | 0.20849 | 0.0292 | -2.7838
-15.5 | -0.5595 | 0.20025 | 0.025 | -2.794
-15 | -0.5397 | 0.19187 | 0.0208 | -2.8128
-14.5 | -0.5218 | 0.18307 | 0.0168 | -2.8503
-14 | -0.5033 | 0.1749 | 0.0129 | -2.8776
-13.5 | -0.483 | 0.16791 | 0.0093 | -2.8765
-13 | -0.4654 | 0.16133 | 0.0067 | -2.8848
-12.5 | -0.4483 | 0.15388 | 0.0035 | -2.9133
-12 | -0.4334 | 0.14592 | 0.0002 | -2.9701
-11.5 | -0.4213 | 0.13743 | -0.0032 | -3.0656
-11 | -0.4084 | 0.12959 | -0.0065 | -3.1515
-10.5 | -0.3958 | 0.12175 | -0.0099 | -3.2509
-10 | -0.3799 | 0.11493 | -0.013 | -3.3055
-9.5 | -0.3676 | 0.10739 | -0.0164 | -3.423
-9 | -0.358 | 0.09943 | -0.0202 | -3.6005
-8.5 | -0.3474 | 0.09191 | -0.0242 | -3.7798
-8 | -0.3398 | 0.08393 | -0.0288 | -4.0486
-7.5 | -0.3258 | 0.07726 | -0.0331 | -4.2169
-7 | -0.3119 | 0.06968 | -0.0407 | -4.4762
-6.5 | -0.2858 | 0.05859 | -0.0567 | -4.878
-6 | -0.2401 | 0.05071 | -0.0676 | -4.7348
-5.5 | -0.1909 | 0.03856 | -0.0833 | -4.9507
-5 | -0.133 | 0.03143 | -0.0898 | -4.2316
-4.5 | -0.0794 | 0.02025 | -0.0963 | -3.921
-4 | -0.0342 | 0.0086 | -0.0991 | -3.9767
-3.5 | 0.0379 | 0.00753 | -0.0978 | 5.0332
-3 | 0.1096 | 0.00674 | -0.0966 | 16.2611
-2.5 | 0.1812 | 0.00638 | -0.0957 | 28.4013
-2 | 0.2521 | 0.00615 | -0.095 | 40.9919
-1.5 | 0.3218 | 0.00588 | -0.0945 | 54.7279
-1 | 0.3914 | 0.00581 | -0.0941 | 67.3666
-0.5 | 0.4605 | 0.00583 | -0.0939 | 78.988
0.5 | 0.5976 | 0.00599 | -0.0936 | 99.7663
1 | 0.6658 | 0.0061 | -0.0935 | 109.1475
1.5 | 0.7342 | 0.0062 | -0.0934 | 118.4194
2 | 0.8023 | 0.00635 | -0.0932 | 126.3465
2.5 | 0.8702 | 0.00655 | -0.093 | 132.855
3 | 0.9382 | 0.00677 | -0.0926 | 138.582
3.5 | 0.9996 | 0.00751 | -0.0914 | 133.1025
4 | 1.0624 | 0.00664 | -0.0904 | 160
4.5 | 1.1316 | 0.00693 | -0.0896 | 163.29
5 | 1.2003 | 0.00731 | -0.0886 | 164.1997
5.5 | 1.2589 | 0.00863 | -0.0859 | 145.8749
6 | 1.3267 | 0.00916 | -0.0842 | 144.8362
6.5 | 1.3945 | 0.00972 | -0.0821 | 143.4671
7 | 1.462 | 0.01035 | -0.0797 | 141.256
7.5 | 1.5283 | 0.01109 | -0.0766 | 137.8088
8 | 1.593 | 0.01197 | -0.0729 | 133.0827
8.5 | 1.6504 | 0.01327 | -0.0677 | 124.3708
9 | 1.683 | 0.0156 | -0.0593 | 107.8846
9.5 | 1.6754 | 0.01949 | -0.048 | 85.962
10 | 1.6591 | 0.02582 | -0.0415 | 64.2564
10.5 | 1.6352 | 0.03439 | -0.0389 | 47.5487
11 | 1.6028 | 0.04445 | -0.0385 | 36.0585
11.5 | 1.5645 | 0.05597 | -0.0403 | 27.9525
12 | 1.522 | 0.06813 | -0.043 | 22.3396
12.5 | 1.4787 | 0.08088 | -0.0468 | 18.2826
13 | 1.437 | 0.094 | -0.0513 | 15.2872
13.5 | 1.398 | 0.10744 | -0.0566 | 13.0119
14 | 1.3627 | 0.12109 | -0.0627 | 11.2536

## 113. Re 12M Mach 0.00 (1)
BIGFOIL.COM POLAR EXPORT
goe326
GOE 326 (PFALZ 55) |  |  |  | Cl Max: | 1.633 | at alpha= | 12 | deg
JavaFoil+Calcfoil stall+Eppler ext transition |  |  |  | L/D Max: | 137.846 | at alpha= | 8 | deg
Re: | 12000000 |  |  | Cd Min: | 0.00713 | at alpha= | -4 | deg
Mach: | 0 |  |  | Cl=0 at alpha= | -4.4528 | deg
|  |  |  | @ Cl=0.1, Cd= | 0.0071589
|  |  |  | @ Cl=0.4, Cd= | 0.0073489
|  |  |  | @ Cl=0.6, Cd= | 0.007777
alpha (deg) | Cl | Cd | Cm | Cl/Cd
-18.5 | -0.372 | 0.15321 | -0.022 | -2.425
-18 | -0.384 | 0.14766 | -0.022 | -2.603
-17.5 | -0.397 | 0.14294 | -0.022 | -2.778
-17 | -0.409 | 0.13429 | -0.023 | -3.049
-16.5 | -0.421 | 0.12931 | -0.024 | -3.257
-16 | -0.432 | 0.12026 | -0.024 | -3.593
-15.5 | -0.442 | 0.1161 | -0.025 | -3.806
-15 | -0.451 | 0.10778 | -0.026 | -4.18
-14.5 | -0.457 | 0.10276 | -0.026 | -4.451
-14 | -0.462 | 0.09638 | -0.027 | -4.797
-13.5 | -0.465 | 0.0905 | -0.028 | -5.142
-13 | -0.465 | 0.08491 | -0.028 | -5.48
-12.5 | -0.463 | 0.08016 | -0.029 | -5.773
-12 | -0.457 | 0.07385 | -0.03 | -6.192
-11.5 | -0.448 | 0.06895 | -0.031 | -6.503
-11 | -0.436 | 0.0644 | -0.032 | -6.77
-10.5 | -0.42 | 0.06074 | -0.033 | -6.912
-10 | -0.4 | 0.05724 | -0.034 | -6.993
-9.5 | -0.378 | 0.05352 | -0.035 | -7.059
-9 | -0.352 | 0.05024 | -0.037 | -7.002
-8.5 | -0.321 | 0.04545 | -0.04 | -7.055
-8 | -0.288 | 0.04046 | -0.043 | -7.128
-7.5 | -0.302 | 0.00735 | -0.065 | -41.055
-7 | -0.256 | 0.00772 | -0.066 | -33.18
-6.5 | -0.209 | 0.00759 | -0.067 | -27.515
-6 | -0.16 | 0.00756 | -0.068 | -21.133
-5.5 | -0.109 | 0.00718 | -0.069 | -15.247
-5 | -0.058 | 0.00751 | -0.07 | -7.718
-4.5 | -0.005 | 0.00755 | -0.071 | -0.71
-4 | 0.048 | 0.00713 | -0.072 | 6.756
-3.5 | 0.102 | 0.00716 | -0.073 | 14.32
-3 | 0.157 | 0.00717 | -0.074 | 21.947
-2.5 | 0.213 | 0.00719 | -0.075 | 29.626
-2 | 0.269 | 0.0077 | -0.076 | 34.925
-1.5 | 0.325 | 0.00776 | -0.077 | 41.949
-1 | 0.382 | 0.00733 | -0.078 | 52.1
-0.5 | 0.439 | 0.00739 | -0.079 | 59.372
0 | 0.499 | 0.00772 | -0.08 | 64.652
0.5 | 0.556 | 0.00753 | -0.081 | 73.893
1 | 0.613 | 0.00785 | -0.082 | 78.186
1.5 | 0.671 | 0.00764 | -0.083 | 87.757
2 | 0.728 | 0.00856 | -0.084 | 85.023
2.5 | 0.785 | 0.00852 | -0.084 | 92.099
3 | 0.842 | 0.0078 | -0.085 | 107.911
3.5 | 0.899 | 0.00802 | -0.086 | 112.154
4 | 0.956 | 0.00819 | -0.087 | 116.743
4.5 | 1.013 | 0.00839 | -0.088 | 120.689
5 | 1.07 | 0.00856 | -0.089 | 125.027
5.5 | 1.126 | 0.00877 | -0.09 | 128.416
6 | 1.183 | 0.00908 | -0.09 | 130.237
6.5 | 1.238 | 0.00936 | -0.091 | 132.243
7 | 1.293 | 0.00956 | -0.092 | 135.278
7.5 | 1.348 | 0.00987 | -0.093 | 136.542
8 | 1.401 | 0.01017 | -0.094 | 137.846
8.5 | 1.452 | 0.01065 | -0.094 | 136.4
9 | 1.495 | 0.01299 | -0.095 | 115.092
9.5 | 1.533 | 0.01363 | -0.096 | 112.417
10 | 1.565 | 0.01502 | -0.097 | 104.195
10.5 | 1.592 | 0.01603 | -0.098 | 99.32
11 | 1.613 | 0.01685 | -0.098 | 95.708
11.5 | 1.626 | 0.01773 | -0.099 | 91.713
12 | 1.633 | 0.01836 | -0.1 | 88.948
12.5 | 1.633 | 0.01937 | -0.1 | 84.295
13 | 1.625 | 0.02089 | -0.101 | 77.792
13.5 | 1.61 | 0.02148 | -0.102 | 74.971
14 | 1.547 | 0.02418 | -0.1 | 63.984
14.5 | 1.514 | 0.02583 | -0.1 | 58.595
15 | 1.47 | 0.02854 | -0.1 | 51.505
15.5 | 1.415 | 0.03307 | -0.099 | 42.796
16 | 1.366 | 0.03619 | -0.098 | 37.746
16.5 | 1.311 | 0.04126 | -0.098 | 31.78
17 | 1.252 | 0.04829 | -0.097 | 25.921

## 114. Re 12M Mach 0.00 (2)
BIGFOIL.COM POLAR EXPORT
goe326
GOE 326 (PFALZ 55) |  |  |  | Cl Max: | 2.0301 | at alpha= | 18.5 | deg
XFOIL ncrit=9 |  |  |  | L/D Max: | 159.682 | at alpha= | 5 | deg
Re: | 12000000 |  |  | Cd Min: | 0.19304 | at alpha= | -16.5 | deg
Mach: | 0 |  |  | Cl=0 at alpha= | -3.8984 | deg
|  |  |  | @ Cl=0.1, Cd= | 0.0056824
|  |  |  | @ Cl=0.4, Cd= | 0.005538
|  |  |  | @ Cl=0.6, Cd= | 0.005783
alpha (deg) | Cl | Cd | Cm | Cl/Cd
-16.5 | -0.5906 | 0.19304 | 0.0291 | -3.0595
-16 | -0.5903 | 0.17999 | 0.0242 | -3.2796
-15.5 | -0.578 | 0.17298 | 0.0209 | -3.3414
-15 | -0.592 | 0.15744 | 0.0148 | -3.7602
-14.5 | -0.5814 | 0.15053 | 0.0116 | -3.8624
-13.5 | -1.0488 | 0.0169 | -0.0834 | -62.0592
-13 | -1.0064 | 0.01484 | -0.0821 | -67.8167
-12.5 | -0.9567 | 0.01345 | -0.0816 | -71.1301
-12 | -0.9049 | 0.0124 | -0.0812 | -72.9758
-11.5 | -0.8522 | 0.01148 | -0.0808 | -74.2334
-11 | -0.7997 | 0.01038 | -0.0804 | -77.0424
-10.5 | -0.7465 | 0.00947 | -0.0801 | -78.8279
-10 | -0.692 | 0.00891 | -0.0799 | -77.6655
-9.5 | -0.6366 | 0.00843 | -0.0797 | -75.516
-9 | -0.5813 | 0.00777 | -0.0795 | -74.8134
-8.5 | -0.5252 | 0.00734 | -0.0794 | -71.5531
-8 | -0.469 | 0.00684 | -0.0793 | -68.5673
-7.5 | -0.4122 | 0.00652 | -0.0793 | -63.2209
-7 | -0.3553 | 0.00621 | -0.0793 | -57.2142
-6.5 | -0.298 | 0.00603 | -0.0793 | -49.4196
-6 | -0.2406 | 0.00588 | -0.0794 | -40.9184
-5.5 | -0.1832 | 0.0057 | -0.0794 | -32.1404
-5 | -0.1264 | 0.00571 | -0.0794 | -22.1366
-4.5 | -0.0693 | 0.00575 | -0.0795 | -12.0522
-4 | -0.0117 | 0.00573 | -0.0796 | -2.0419
-3.5 | 0.0459 | 0.00572 | -0.0797 | 8.0245
-3 | 0.1035 | 0.00568 | -0.0799 | 18.2218
-2.5 | 0.1611 | 0.00557 | -0.08 | 28.9228
-2 | 0.2185 | 0.0055 | -0.0802 | 39.7273
-1.5 | 0.2761 | 0.00547 | -0.0803 | 50.4753
-1 | 0.3334 | 0.00549 | -0.0805 | 60.7286
-0.5 | 0.3908 | 0.00553 | -0.0807 | 70.6691
0 | 0.4481 | 0.00558 | -0.0809 | 80.3047
0.5 | 0.5051 | 0.00568 | -0.081 | 88.9261
1 | 0.5623 | 0.00573 | -0.0812 | 98.1326
1.5 | 0.6192 | 0.00581 | -0.0814 | 106.5749
2 | 0.676 | 0.00592 | -0.0816 | 114.1892
2.5 | 0.7326 | 0.00603 | -0.0818 | 121.4925
3 | 0.789 | 0.00617 | -0.0819 | 127.8768
3.5 | 0.8433 | 0.00644 | -0.082 | 130.9472
4 | 0.8932 | 0.00577 | -0.0815 | 154.8007
4.5 | 0.9489 | 0.00602 | -0.0816 | 157.6246
5 | 1.0044 | 0.00629 | -0.0816 | 159.682
5.5 | 1.059 | 0.00666 | -0.0816 | 159.009
6 | 1.1095 | 0.0076 | -0.0809 | 145.9868
6.5 | 1.1637 | 0.00795 | -0.0809 | 146.3774
7 | 1.2175 | 0.00832 | -0.0808 | 146.3341
7.5 | 1.2711 | 0.00866 | -0.0807 | 146.7783
8 | 1.3239 | 0.00908 | -0.0805 | 145.804
9 | 1.4285 | 0.0099 | -0.08 | 144.2929
9.5 | 1.4794 | 0.0104 | -0.0796 | 142.25
10 | 1.53 | 0.01089 | -0.0791 | 140.4959
10.5 | 1.5799 | 0.01139 | -0.0787 | 138.7094
11 | 1.6288 | 0.01195 | -0.078 | 136.3013
11.5 | 1.6761 | 0.0126 | -0.0772 | 133.0238
12 | 1.722 | 0.01331 | -0.0761 | 129.3764
12.5 | 1.7669 | 0.01402 | -0.075 | 126.0271
13 | 1.8108 | 0.01473 | -0.0737 | 122.9328
13.5 | 1.8528 | 0.01549 | -0.0722 | 119.6127
14 | 1.8922 | 0.01632 | -0.0703 | 115.9436
14.5 | 1.9276 | 0.01726 | -0.0678 | 111.6802
15 | 1.9518 | 0.01836 | -0.0634 | 106.3072
15.5 | 1.9711 | 0.01977 | -0.0588 | 99.7016
16 | 1.9878 | 0.02163 | -0.0546 | 91.9001
16.5 | 2.0031 | 0.02391 | -0.0512 | 83.7767
17 | 2.0141 | 0.02679 | -0.0481 | 75.181
17.5 | 2.0219 | 0.03029 | -0.0457 | 66.7514
18 | 2.0282 | 0.03423 | -0.0439 | 59.2521
18.5 | 2.0301 | 0.03887 | -0.0427 | 52.2279
19 | 2.0258 | 0.04442 | -0.0419 | 45.6056
19.5 | 2.0162 | 0.05093 | -0.0417 | 39.5877
20 | 2.0022 | 0.05855 | -0.0426 | 34.1964

## 115. Re 12M Mach 0.10 (1)
BIGFOIL.COM POLAR EXPORT
goe326
GOE 326 (PFALZ 55) |  |  |  | Cl Max: | 1.629 | at alpha= | 12 | deg
JavaFoil+Calcfoil stall+Eppler ext transition |  |  |  | L/D Max: | 137.933 | at alpha= | 8 | deg
Re: | 12000000 |  |  | Cd Min: | 0.00711 | at alpha= | -5.5 | deg
Mach: | 0.1 |  |  | Cl=0 at alpha= | -4.4528 | deg
|  |  |  | @ Cl=0.1, Cd= | 0.0071789
|  |  |  | @ Cl=0.4, Cd= | 0.0073409
|  |  |  | @ Cl=0.6, Cd= | 0.007769
alpha (deg) | Cl | Cd | Cm | Cl/Cd
-18 | -0.347 | 0.14995 | -0.022 | -2.312
-17.5 | -0.361 | 0.14358 | -0.023 | -2.517
-17 | -0.376 | 0.13628 | -0.023 | -2.758
-16.5 | -0.39 | 0.13073 | -0.023 | -2.982
-16 | -0.403 | 0.123 | -0.024 | -3.28
-15.5 | -0.416 | 0.1182 | -0.025 | -3.518
-15 | -0.427 | 0.11011 | -0.025 | -3.878
-14.5 | -0.436 | 0.10443 | -0.026 | -4.18
-14 | -0.444 | 0.0978 | -0.027 | -4.541
-13.5 | -0.449 | 0.09176 | -0.027 | -4.898
-13 | -0.452 | 0.08572 | -0.028 | -5.276
-12.5 | -0.452 | 0.08059 | -0.029 | -5.608
-12 | -0.448 | 0.0752 | -0.03 | -5.963
-11.5 | -0.442 | 0.06961 | -0.031 | -6.345
-11 | -0.431 | 0.06476 | -0.032 | -6.657
-10.5 | -0.416 | 0.06099 | -0.033 | -6.828
-10 | -0.398 | 0.05766 | -0.034 | -6.902
-9.5 | -0.376 | 0.0541 | -0.035 | -6.953
-9 | -0.351 | 0.05071 | -0.037 | -6.922
-8.5 | -0.319 | 0.047 | -0.039 | -6.789
-8 | -0.289 | 0.04007 | -0.044 | -7.213
-7.5 | -0.302 | 0.00737 | -0.066 | -40.987
-7 | -0.257 | 0.00774 | -0.067 | -33.162
-6.5 | -0.209 | 0.00759 | -0.068 | -27.569
-6 | -0.16 | 0.00756 | -0.069 | -21.202
-5.5 | -0.11 | 0.00711 | -0.07 | -15.453
-5 | -0.058 | 0.00755 | -0.071 | -7.709
-4.5 | -0.005 | 0.00748 | -0.072 | -0.719
-4 | 0.048 | 0.00716 | -0.073 | 6.756
-3.5 | 0.103 | 0.00718 | -0.074 | 14.334
-3 | 0.158 | 0.0072 | -0.075 | 21.968
-2.5 | 0.214 | 0.00714 | -0.076 | 29.982
-2 | 0.27 | 0.00773 | -0.076 | 34.952
-1.5 | 0.327 | 0.00782 | -0.077 | 41.833
-1 | 0.384 | 0.00731 | -0.078 | 52.495
-0.5 | 0.441 | 0.00742 | -0.079 | 59.469
0 | 0.502 | 0.00775 | -0.08 | 64.749
0.5 | 0.559 | 0.00751 | -0.081 | 74.428
1 | 0.616 | 0.00787 | -0.082 | 78.363
1.5 | 0.674 | 0.00766 | -0.083 | 87.926
2 | 0.731 | 0.00861 | -0.084 | 84.933
2.5 | 0.789 | 0.00855 | -0.085 | 92.276
3 | 0.846 | 0.00781 | -0.086 | 108.343
3.5 | 0.904 | 0.00803 | -0.087 | 112.565
4 | 0.961 | 0.0082 | -0.088 | 117.203
4.5 | 1.018 | 0.00842 | -0.088 | 120.957
5 | 1.075 | 0.00857 | -0.089 | 125.428
5.5 | 1.132 | 0.0088 | -0.09 | 128.664
6 | 1.188 | 0.0091 | -0.091 | 130.573
6.5 | 1.244 | 0.00933 | -0.092 | 133.311
7 | 1.299 | 0.00959 | -0.092 | 135.436
7.5 | 1.354 | 0.00991 | -0.093 | 136.674
8 | 1.408 | 0.01021 | -0.094 | 137.933
8.5 | 1.459 | 0.01069 | -0.095 | 136.4
9 | 1.501 | 0.01306 | -0.096 | 114.899
9.5 | 1.538 | 0.01375 | -0.097 | 111.841
10 | 1.57 | 0.01518 | -0.097 | 103.393
10.5 | 1.595 | 0.01621 | -0.098 | 98.432
11 | 1.614 | 0.01707 | -0.099 | 94.568
11.5 | 1.625 | 0.018 | -0.1 | 90.314
12 | 1.629 | 0.01866 | -0.1 | 87.291
12.5 | 1.625 | 0.01974 | -0.101 | 82.297
13 | 1.613 | 0.02086 | -0.102 | 77.329
13.5 | 1.56 | 0.02274 | -0.1 | 68.619
14 | 1.522 | 0.02496 | -0.1 | 60.99
14.5 | 1.482 | 0.02693 | -0.1 | 55.043
15 | 1.431 | 0.03016 | -0.1 | 47.453
15.5 | 1.368 | 0.03556 | -0.098 | 38.461
16 | 1.315 | 0.03858 | -0.098 | 34.084
16.5 | 1.254 | 0.04419 | -0.097 | 28.379
17 | 1.183 | 0.05428 | -0.095 | 21.801

## 116. Re 12M Mach 0.10 (2)
BIGFOIL.COM POLAR EXPORT
goe326
GOE 326 (PFALZ 55) |  |  |  | Cl Max: | 2.0191 | at alpha= | 18 | deg
XFOIL ncrit=9 |  |  |  | L/D Max: | 159.905 | at alpha= | 5 | deg
Re: | 12000000 |  |  | Cd Min: | 0.06638 | at alpha= | 20 | deg
Mach: | 0.1 |  |  | Cl=0 at alpha= | -3.8933 | deg
|  |  |  | @ Cl=0.1, Cd= | 0.0056926
|  |  |  | @ Cl=0.4, Cd= | 0.0055373
|  |  |  | @ Cl=0.6, Cd= | 0.005784
alpha (deg) | Cl | Cd | Cm | Cl/Cd
-12.5 | -0.9604 | 0.01658 | -0.0843 | -57.9252
-12 | -0.9139 | 0.01392 | -0.0837 | -65.6537
-11.5 | -0.8617 | 0.01255 | -0.0832 | -68.6614
-11 | -0.8083 | 0.01143 | -0.0826 | -70.7174
-10.5 | -0.755 | 0.01023 | -0.0821 | -73.8025
-10 | -0.7006 | 0.00931 | -0.0816 | -75.2524
-9.5 | -0.6445 | 0.00871 | -0.0813 | -73.9954
-9 | -0.5881 | 0.00809 | -0.081 | -72.6947
-8.5 | -0.5316 | 0.00748 | -0.0807 | -71.0695
-8 | -0.4744 | 0.00701 | -0.0805 | -67.6748
-7.5 | -0.417 | 0.0066 | -0.0804 | -63.1818
-7 | -0.3595 | 0.00626 | -0.0803 | -57.4281
-6.5 | -0.3015 | 0.00607 | -0.0802 | -49.6705
-6 | -0.2434 | 0.00591 | -0.0802 | -41.1844
-5.5 | -0.1855 | 0.00573 | -0.0801 | -32.3735
-5 | -0.1281 | 0.00574 | -0.0801 | -22.3171
-4.5 | -0.0704 | 0.00577 | -0.0801 | -12.201
-4 | -0.0124 | 0.00574 | -0.0802 | -2.1603
-3.5 | 0.0457 | 0.00573 | -0.0803 | 7.9756
-3 | 0.1038 | 0.00569 | -0.0804 | 18.2425
-2.5 | 0.1618 | 0.00558 | -0.0805 | 28.9964
-2 | 0.2196 | 0.00551 | -0.0806 | 39.8548
-1.5 | 0.2776 | 0.00547 | -0.0808 | 50.7495
-1 | 0.3352 | 0.0055 | -0.0809 | 60.9455
-0.5 | 0.393 | 0.00553 | -0.0811 | 71.0669
0 | 0.4507 | 0.00559 | -0.0813 | 80.6261
0.5 | 0.5081 | 0.00568 | -0.0815 | 89.4542
1 | 0.5656 | 0.00573 | -0.0817 | 98.7086
1.5 | 0.6229 | 0.00582 | -0.0818 | 107.0275
2 | 0.68 | 0.00593 | -0.082 | 114.6712
2.5 | 0.737 | 0.00604 | -0.0822 | 122.0199
3 | 0.7937 | 0.00619 | -0.0823 | 128.2229
3.5 | 0.8482 | 0.00648 | -0.0823 | 130.8951
4 | 0.8986 | 0.00579 | -0.0818 | 155.1986
4.5 | 0.9548 | 0.00604 | -0.0819 | 158.0795
5 | 1.0106 | 0.00632 | -0.0819 | 159.9051
5.5 | 1.0654 | 0.00672 | -0.0818 | 158.5417
6 | 1.1164 | 0.00765 | -0.0811 | 145.9346
6.5 | 1.1711 | 0.00799 | -0.081 | 146.5707
7 | 1.2253 | 0.00836 | -0.0809 | 146.567
7.5 | 1.2794 | 0.00872 | -0.0807 | 146.7202
8 | 1.3326 | 0.00915 | -0.0804 | 145.6393
8.5 | 1.3858 | 0.00954 | -0.0802 | 145.2621
9 | 1.4381 | 0.00999 | -0.0798 | 143.954
9.5 | 1.4895 | 0.01051 | -0.0793 | 141.7222
10 | 1.5407 | 0.011 | -0.0788 | 140.0636
10.5 | 1.591 | 0.01152 | -0.0782 | 138.1076
11 | 1.6401 | 0.01212 | -0.0774 | 135.3218
11.5 | 1.6877 | 0.01281 | -0.0763 | 131.7486
12 | 1.7335 | 0.01357 | -0.0751 | 127.745
12.5 | 1.7791 | 0.01427 | -0.0738 | 124.6741
13 | 1.823 | 0.01501 | -0.0723 | 121.4524
13.5 | 1.8646 | 0.01583 | -0.0704 | 117.789
14 | 1.9028 | 0.01676 | -0.0681 | 113.5322
14.5 | 1.9338 | 0.0178 | -0.0646 | 108.6404
15 | 1.9532 | 0.01913 | -0.0594 | 102.1014
15.5 | 1.9719 | 0.02083 | -0.055 | 94.6663
16 | 1.9872 | 0.02307 | -0.0511 | 86.1378
16.5 | 2.0001 | 0.02581 | -0.0478 | 77.4932
17 | 2.0078 | 0.0293 | -0.0449 | 68.5256
17.5 | 2.0159 | 0.0331 | -0.043 | 60.9033
18 | 2.0191 | 0.0377 | -0.0416 | 53.557
18.5 | 2.016 | 0.04315 | -0.0406 | 46.7207
19 | 2.0059 | 0.04975 | -0.0404 | 40.3196
19.5 | 1.9919 | 0.05741 | -0.0411 | 34.696
20 | 1.9711 | 0.06638 | -0.0428 | 29.6942

## 117. Re 12M Mach 0.25 (1)
BIGFOIL.COM POLAR EXPORT
goe326
GOE 326 (PFALZ 55) |  |  |  | Cl Max: | 1.611 | at alpha= | 11 | deg
JavaFoil+Calcfoil stall+Eppler ext transition |  |  |  | L/D Max: | 138.186 | at alpha= | 8 | deg
Re: | 12000000 |  |  | Cd Min: | 0.00705 | at alpha= | -3.5 | deg
Mach: | 0.25 |  |  | Cl=0 at alpha= | -4.4455 | deg
|  |  |  | @ Cl=0.1, Cd= | 0.0070536
|  |  |  | @ Cl=0.4, Cd= | 0.0072591
|  |  |  | @ Cl=0.6, Cd= | 0.0076181
alpha (deg) | Cl | Cd | Cm | Cl/Cd
-16 | -0.059 | 0.12575 | -0.026 | -0.471
-15.5 | -0.157 | 0.1244 | -0.025 | -1.261
-15 | -0.204 | 0.1399 | -0.025 | -1.46
-14.5 | -0.244 | 0.1266 | -0.026 | -1.929
-14 | -0.279 | 0.11657 | -0.026 | -2.396
-13.5 | -0.31 | 0.10726 | -0.027 | -2.891
-13 | -0.336 | 0.09795 | -0.027 | -3.432
-12.5 | -0.357 | 0.08973 | -0.028 | -3.983
-12 | -0.373 | 0.08307 | -0.029 | -4.495
-11.5 | -0.384 | 0.07607 | -0.03 | -5.045
-11 | -0.388 | 0.06997 | -0.031 | -5.548
-10.5 | -0.386 | 0.06319 | -0.033 | -6.114
-10 | -0.378 | 0.05945 | -0.034 | -6.36
-9.5 | -0.364 | 0.05591 | -0.035 | -6.508
-9 | -0.344 | 0.05271 | -0.036 | -6.519
-8.5 | -0.314 | 0.04968 | -0.036 | -6.324
-8 | -0.282 | 0.04699 | -0.037 | -6.008
-7.5 | -0.249 | 0.04262 | -0.041 | -5.851
-7 | -0.214 | 0.0388 | -0.045 | -5.529
-6.5 | -0.212 | 0.00766 | -0.07 | -27.635
-6 | -0.163 | 0.00759 | -0.071 | -21.43
-5.5 | -0.112 | 0.00716 | -0.072 | -15.606
-5 | -0.059 | 0.00748 | -0.073 | -7.928
-4.5 | -0.006 | 0.00746 | -0.074 | -0.737
-4 | 0.049 | 0.00709 | -0.075 | 6.976
-3.5 | 0.105 | 0.00705 | -0.076 | 14.94
-3 | 0.162 | 0.00705 | -0.077 | 23.01
-2.5 | 0.219 | 0.00706 | -0.078 | 31.073
-2 | 0.277 | 0.00768 | -0.079 | 36.126
-1.5 | 0.336 | 0.00775 | -0.08 | 43.312
-1 | 0.394 | 0.00725 | -0.081 | 54.387
-0.5 | 0.453 | 0.00734 | -0.081 | 61.735
0 | 0.516 | 0.00739 | -0.082 | 69.805
0.5 | 0.575 | 0.00745 | -0.083 | 77.075
1 | 0.633 | 0.00784 | -0.084 | 80.776
1.5 | 0.692 | 0.00762 | -0.085 | 90.897
2 | 0.751 | 0.00864 | -0.086 | 86.949
2.5 | 0.81 | 0.00848 | -0.087 | 95.532
3 | 0.869 | 0.00777 | -0.088 | 111.941
3.5 | 0.928 | 0.00801 | -0.089 | 115.954
4 | 0.987 | 0.00819 | -0.09 | 120.442
4.5 | 1.045 | 0.00842 | -0.091 | 124.107
5 | 1.104 | 0.0086 | -0.092 | 128.377
5.5 | 1.162 | 0.0088 | -0.093 | 132.057
6 | 1.22 | 0.00914 | -0.093 | 133.471
6.5 | 1.277 | 0.00944 | -0.094 | 135.276
7 | 1.333 | 0.00974 | -0.095 | 136.797
7.5 | 1.388 | 0.01008 | -0.096 | 137.641
8 | 1.442 | 0.01044 | -0.097 | 138.186
8.5 | 1.493 | 0.01093 | -0.097 | 136.521
9 | 1.532 | 0.01391 | -0.098 | 110.185
9.5 | 1.565 | 0.01244 | -0.099 | 125.819
10 | 1.59 | 0.01612 | -0.1 | 98.635
10.5 | 1.605 | 0.01742 | -0.101 | 92.17
11 | 1.611 | 0.01842 | -0.102 | 87.449
11.5 | 1.604 | 0.01971 | -0.102 | 81.391
12 | 1.585 | 0.02085 | -0.103 | 75.999
12.5 | 1.519 | 0.02262 | -0.101 | 67.15
13 | 1.462 | 0.02486 | -0.101 | 58.826
13.5 | 1.392 | 0.02788 | -0.101 | 49.92
14 | 1.305 | 0.03219 | -0.1 | 40.536
14.5 | 1.209 | 0.03759 | -0.099 | 32.159
15 | 1.105 | 0.0447 | -0.097 | 24.717
15.5 | 0.98 | 0.05891 | -0.094 | 16.638
16 | 0.858 | 0.07691 | -0.089 | 11.152

## 118. Re 12M Mach 0.25 (2)
BIGFOIL.COM POLAR EXPORT
goe326
GOE 326 (PFALZ 55) |  |  |  | Cl Max: | 1.9497 | at alpha= | 15 | deg
XFOIL ncrit=9 |  |  |  | L/D Max: | 162.298 | at alpha= | 5 | deg
Re: | 12000000 |  |  | Cd Min: | 0.2484 | at alpha= | -20 | deg
Mach: | 0.25 |  |  | Cl=0 at alpha= | -3.8668 | deg
|  |  |  | @ Cl=0.1, Cd= | 0.0057443
|  |  |  | @ Cl=0.4, Cd= | 0.0055482
|  |  |  | @ Cl=0.6, Cd= | 0.0057971
alpha (deg) | Cl | Cd | Cm | Cl/Cd
-20 | -0.7082 | 0.2484 | 0.0582 | -2.851
-19.5 | -0.6894 | 0.24251 | 0.0541 | -2.8428
-19 | -0.6707 | 0.23649 | 0.05 | -2.8361
-18.5 | -0.6521 | 0.23038 | 0.0461 | -2.8305
-18 | -0.6337 | 0.22418 | 0.0422 | -2.8267
-17.5 | -0.6157 | 0.21725 | 0.0383 | -2.8341
-17 | -0.5988 | 0.20969 | 0.0344 | -2.8556
-16.5 | -0.5898 | 0.19773 | 0.03 | -2.9829
-16 | -0.5728 | 0.19145 | 0.0266 | -2.9919
-15.5 | -0.5583 | 0.18383 | 0.0229 | -3.037
-15 | -0.5419 | 0.17737 | 0.0197 | -3.0552
-14.5 | -0.5408 | 0.16531 | 0.0153 | -3.2714
-14 | -0.5291 | 0.15769 | 0.0119 | -3.3553
-13.5 | -0.524 | 0.14841 | 0.0081 | -3.5308
-13 | -0.5327 | 0.13579 | 0.0029 | -3.923
-12 | -0.5313 | 0.11797 | -0.0049 | -4.5037
-11.5 | -0.5208 | 0.11128 | -0.0082 | -4.6801
-11 | -0.5099 | 0.10478 | -0.0115 | -4.8664
-10.5 | -0.4994 | 0.09827 | -0.015 | -5.0819
-10 | -0.5202 | 0.08557 | -0.0233 | -6.0792
-9.5 | -0.5167 | 0.07814 | -0.0292 | -6.6125
-9 | -0.6249 | 0.0111 | -0.0897 | -56.2973
-8.5 | -0.5669 | 0.00924 | -0.0886 | -61.3528
-8 | -0.5061 | 0.00821 | -0.0876 | -61.6443
-7.5 | -0.445 | 0.00737 | -0.0868 | -60.3799
-7 | -0.3836 | 0.00673 | -0.086 | -56.9985
-6.5 | -0.3218 | 0.00634 | -0.0853 | -50.7571
-6 | -0.2599 | 0.00612 | -0.0848 | -42.4673
-5.5 | -0.1983 | 0.00599 | -0.0844 | -33.1052
-5 | -0.1379 | 0.00591 | -0.0839 | -23.3333
-4.5 | -0.0772 | 0.00588 | -0.0836 | -13.1293
-4 | -0.0162 | 0.00582 | -0.0834 | -2.7835
-3.5 | 0.0446 | 0.00579 | -0.0833 | 7.7029
-3 | 0.1052 | 0.00574 | -0.0832 | 18.3275
-2.5 | 0.1657 | 0.00571 | -0.0832 | 29.0193
-2 | 0.2257 | 0.00556 | -0.0832 | 40.5935
-1.5 | 0.2858 | 0.0055 | -0.0833 | 51.9636
-1 | 0.3456 | 0.00553 | -0.0834 | 62.4955
-0.5 | 0.4054 | 0.00555 | -0.0835 | 73.045
0.5 | 0.5245 | 0.0057 | -0.0837 | 92.0175
1 | 0.584 | 0.00577 | -0.0839 | 101.2132
1.5 | 0.6431 | 0.00587 | -0.084 | 109.5571
2 | 0.7023 | 0.00597 | -0.0842 | 117.6382
2.5 | 0.7614 | 0.00609 | -0.0843 | 125.0246
3 | 0.82 | 0.00627 | -0.0843 | 130.7815
3.5 | 0.8747 | 0.00684 | -0.084 | 127.8801
4 | 0.9285 | 0.00591 | -0.0836 | 157.1066
4.5 | 0.9871 | 0.00615 | -0.0836 | 160.5041
5 | 1.0452 | 0.00644 | -0.0835 | 162.2981
5.5 | 1.1016 | 0.00695 | -0.0831 | 158.5036
6 | 1.1549 | 0.00787 | -0.0821 | 146.7471
6.5 | 1.212 | 0.00825 | -0.0818 | 146.9091
7 | 1.2689 | 0.00862 | -0.0814 | 147.2042
7.5 | 1.3253 | 0.00906 | -0.0808 | 146.2804
8.5 | 1.4371 | 0.00997 | -0.0795 | 144.1424
9 | 1.4916 | 0.01053 | -0.0785 | 141.6524
9.5 | 1.546 | 0.01109 | -0.0774 | 139.4049
10 | 1.5995 | 0.01168 | -0.0762 | 136.9435
10.5 | 1.6516 | 0.01238 | -0.0747 | 133.4087
11 | 1.7016 | 0.0132 | -0.0729 | 128.9091
11.5 | 1.7502 | 0.01405 | -0.0708 | 124.5694
12 | 1.7973 | 0.01492 | -0.0684 | 120.4625
12.5 | 1.841 | 0.01593 | -0.0655 | 115.5681
13 | 1.8789 | 0.01709 | -0.0617 | 109.9415
13.5 | 1.9029 | 0.01847 | -0.0558 | 103.0265
14 | 1.9237 | 0.02031 | -0.0504 | 94.7169
14.5 | 1.9403 | 0.02285 | -0.0457 | 84.9147
15 | 1.9497 | 0.02635 | -0.0416 | 73.9924
15.5 | 1.9469 | 0.03142 | -0.0383 | 61.9637
16 | 1.9445 | 0.03706 | -0.0364 | 52.469
16.5 | 1.9354 | 0.04371 | -0.0353 | 44.2782
17 | 1.9148 | 0.05215 | -0.0355 | 36.7172
17.5 | 1.8886 | 0.06211 | -0.0372 | 30.4073
18 | 1.853 | 0.07364 | -0.04 | 25.163
18.5 | 1.812 | 0.08612 | -0.0437 | 21.0404
19 | 1.7672 | 0.09952 | -0.0482 | 17.7572
19.5 | 1.7207 | 0.11366 | -0.0537 | 15.139
20 | 1.6789 | 0.12746 | -0.0598 | 13.172

## 119. Re 12M Mach 0.50 (1)
BIGFOIL.COM POLAR EXPORT
goe326
GOE 326 (PFALZ 55) |  |  |  | Cl Max: | 1.615 | at alpha= | 8.5 | deg
JavaFoil+Calcfoil stall+Eppler ext transition |  |  |  | L/D Max: | 131.365 | at alpha= | 6.5 | deg
Re: | 12000000 |  |  | Cd Min: | 0.00714 | at alpha= | -2.5 | deg
Mach: | 0.5 |  |  | Cl=0 at alpha= | -4.4569 | deg
|  |  |  | @ Cl=0.1, Cd= | 0.0071827
|  |  |  | @ Cl=0.4, Cd= | 0.007696
|  |  |  | @ Cl=0.6, Cd= | 0.0080946
alpha (deg) | Cl | Cd | Cm | Cl/Cd
-20 | -0.741 | 0.14583 | -0.029 | -5.082
-19.5 | -0.718 | 0.14482 | -0.029 | -4.958
-19 | -0.697 | 0.13579 | -0.03 | -5.13
-18.5 | -0.674 | 0.1302 | -0.03 | -5.175
-18 | -0.651 | 0.12605 | -0.03 | -5.163
-17.5 | -0.628 | 0.12273 | -0.03 | -5.114
-17 | -0.604 | 0.11893 | -0.03 | -5.08
-16.5 | -0.582 | 0.11469 | -0.031 | -5.071
-16 | -0.559 | 0.10975 | -0.031 | -5.091
-15.5 | -0.536 | 0.10643 | -0.031 | -5.035
-15 | -0.513 | 0.10203 | -0.032 | -5.027
-14.5 | -0.49 | 0.10185 | -0.032 | -4.808
-14 | -0.466 | 0.09913 | -0.033 | -4.705
-13.5 | -0.443 | 0.09551 | -0.033 | -4.639
-13 | -0.42 | 0.09199 | -0.034 | -4.562
-12.5 | -0.396 | 0.08828 | -0.034 | -4.487
-12 | -0.372 | 0.08421 | -0.035 | -4.423
-11.5 | -0.349 | 0.0872 | -0.035 | -3.997
-11 | -0.325 | 0.07768 | -0.036 | -4.178
-10.5 | -0.3 | 0.07231 | -0.036 | -4.155
-10 | -0.276 | 0.06576 | -0.037 | -4.203
-9.5 | -0.252 | 0.06145 | -0.038 | -4.104
-9 | -0.228 | 0.05741 | -0.039 | -3.967
-8.5 | -0.203 | 0.05348 | -0.04 | -3.802
-8 | -0.179 | 0.05015 | -0.04 | -3.563
-7.5 | -0.154 | 0.04707 | -0.041 | -3.27
-7 | -0.129 | 0.04359 | -0.042 | -2.962
-6.5 | -0.104 | 0.04071 | -0.044 | -2.562
-6 | -0.118 | 0.04122 | -0.042 | -2.86
-5.5 | -0.09 | 0.03924 | -0.042 | -2.283
-5 | -0.05 | 0.03703 | -0.044 | -1.348
-4.5 | -0.005 | 0.03448 | -0.048 | -0.139
-4 | 0.053 | 0.00716 | -0.083 | 7.457
-3.5 | 0.115 | 0.00719 | -0.084 | 16.005
-3 | 0.178 | 0.00715 | -0.086 | 24.93
-2.5 | 0.243 | 0.00714 | -0.087 | 34
-2 | 0.308 | 0.00821 | -0.088 | 37.495
-1.5 | 0.374 | 0.00794 | -0.089 | 47.022
-1 | 0.439 | 0.00733 | -0.09 | 59.95
-0.5 | 0.506 | 0.00741 | -0.091 | 68.202
0 | 0.576 | 0.00836 | -0.092 | 68.874
0.5 | 0.642 | 0.00763 | -0.093 | 84.143
1 | 0.707 | 0.00869 | -0.094 | 81.376
1.5 | 0.773 | 0.00914 | -0.095 | 84.64
2 | 0.839 | 0.00903 | -0.096 | 92.904
2.5 | 0.905 | 0.00893 | -0.097 | 101.268
3 | 0.97 | 0.00919 | -0.099 | 105.561
3.5 | 1.035 | 0.00863 | -0.1 | 120.021
4 | 1.1 | 0.00899 | -0.1 | 122.406
4.5 | 1.164 | 0.00924 | -0.102 | 126.049
5 | 1.228 | 0.00952 | -0.102 | 128.992
5.5 | 1.291 | 0.00996 | -0.103 | 129.614
6 | 1.353 | 0.01034 | -0.104 | 130.815
6.5 | 1.413 | 0.01076 | -0.105 | 131.365
7 | 1.47 | 0.01131 | -0.106 | 129.977
7.5 | 1.525 | 0.01176 | -0.107 | 129.651
8 | 1.576 | 0.01281 | -0.108 | 123.007
8.5 | 1.615 | 0.01358 | -0.109 | 118.923
9 | 1.607 | 0.01472 | -0.11 | 109.165
9.5 | 1.489 | 0.02247 | -0.108 | 66.254
10 | 0.895 | 0.03473 | -0.103 | 25.773
10.5 | 0.9 | 0.04479 | -0.099 | 20.097
11 | 0.905 | 0.05727 | -0.095 | 15.811
11.5 | 0.914 | 0.06805 | -0.09 | 13.429
12 | 0.94 | 0.07227 | -0.09 | 13.006
12.5 | 0.986 | 0.06409 | -0.095 | 15.388
13 | 1.008 | 0.072 | -0.094 | 14.005
13.5 | 1.006 | 0.09401 | -0.085 | 10.702

## 120. Re 12M Mach 0.50 (2)
BIGFOIL.COM POLAR EXPORT
goe326
GOE 326 (PFALZ 55) |  |  |  | Cl Max: | 1.6957 | at alpha= | 9 | deg
XFOIL ncrit=9 |  |  |  | L/D Max: | 167.663 | at alpha= | 4.5 | deg
Re: | 12000000 |  |  | Cd Min: | 0.27355 | at alpha= | -20 | deg
Mach: | 0.5 |  |  | Cl=0 at alpha= | -3.7466 | deg
|  |  |  | @ Cl=0.1, Cd= | 0.0063855
|  |  |  | @ Cl=0.4, Cd= | 0.0057
|  |  |  | @ Cl=0.6, Cd= | 0.0058535
alpha (deg) | Cl | Cd | Cm | Cl/Cd
-20 | -0.76 | 0.27355 | 0.0673 | -2.7783
-19.5 | -0.7372 | 0.26496 | 0.0621 | -2.7823
-19 | -0.7145 | 0.25627 | 0.057 | -2.7881
-18.5 | -0.6923 | 0.24715 | 0.052 | -2.8011
-18 | -0.6697 | 0.2393 | 0.0472 | -2.7986
-17.5 | -0.6467 | 0.23206 | 0.0426 | -2.7868
-17 | -0.6242 | 0.22458 | 0.0381 | -2.7794
-16.5 | -0.6021 | 0.21678 | 0.0337 | -2.7775
-16 | -0.5806 | 0.20859 | 0.0293 | -2.7835
-15.5 | -0.5597 | 0.20033 | 0.025 | -2.7939
-15 | -0.5401 | 0.19188 | 0.0209 | -2.8148
-14.5 | -0.5233 | 0.18251 | 0.0167 | -2.8672
-14 | -0.5046 | 0.17445 | 0.0128 | -2.8925
-13.5 | -0.4865 | 0.16783 | 0.0101 | -2.8988
-13 | -0.4677 | 0.16095 | 0.0069 | -2.9059
-12.5 | -0.4501 | 0.15351 | 0.0035 | -2.9321
-12 | -0.4355 | 0.14557 | 0.0002 | -2.9917
-11.5 | -0.424 | 0.13683 | -0.0034 | -3.0987
-11 | -0.4113 | 0.1289 | -0.0068 | -3.1908
-10.5 | -0.3996 | 0.12091 | -0.0102 | -3.3049
-9.5 | -0.3738 | 0.10607 | -0.017 | -3.5241
-9 | -0.3634 | 0.09838 | -0.0208 | -3.6938
-8.5 | -0.3564 | 0.09022 | -0.0252 | -3.9503
-8 | -0.3474 | 0.08259 | -0.0298 | -4.2063
-7.5 | -0.3339 | 0.07592 | -0.0343 | -4.3981
-7 | -0.3196 | 0.0674 | -0.0441 | -4.7418
-6.5 | -0.2891 | 0.05697 | -0.0593 | -5.0746
-6 | -0.2428 | 0.04887 | -0.0705 | -4.9683
-5 | -0.1354 | 0.02905 | -0.0919 | -4.6609
-4.5 | -0.0868 | 0.01665 | -0.0979 | -5.2132
-4 | -0.0373 | 0.00752 | -0.0994 | -4.9601
-3.5 | 0.0363 | 0.00686 | -0.0979 | 5.2915
-3 | 0.1088 | 0.00632 | -0.0967 | 17.2152
-2.5 | 0.1808 | 0.00607 | -0.0957 | 29.7858
-2 | 0.2521 | 0.00597 | -0.095 | 42.2278
-1.5 | 0.3219 | 0.00576 | -0.0945 | 55.8854
-1 | 0.3914 | 0.0057 | -0.0942 | 68.6667
-0.5 | 0.4606 | 0.0057 | -0.0939 | 80.807
0 | 0.5293 | 0.00578 | -0.0938 | 91.5744
0.5 | 0.598 | 0.00585 | -0.0937 | 102.2222
1 | 0.6664 | 0.00597 | -0.0936 | 111.6248
1.5 | 0.7348 | 0.00607 | -0.0935 | 121.0544
2 | 0.8029 | 0.00623 | -0.0934 | 128.8764
2.5 | 0.871 | 0.00642 | -0.0931 | 135.6698
3 | 0.9388 | 0.00667 | -0.0928 | 140.7496
3.5 | 1.0008 | 0.00744 | -0.0916 | 134.5161
4 | 1.0646 | 0.00643 | -0.0907 | 165.5677
4.5 | 1.1334 | 0.00676 | -0.0899 | 167.6627
5 | 1.2018 | 0.00718 | -0.0889 | 167.3816
5.5 | 1.2619 | 0.0084 | -0.0863 | 150.2262
6 | 1.3301 | 0.0089 | -0.0847 | 149.4494
6.5 | 1.3987 | 0.00941 | -0.0827 | 148.6397
7 | 1.4665 | 0.01004 | -0.0803 | 146.0657
7.5 | 1.5344 | 0.01069 | -0.0774 | 143.536
8 | 1.6005 | 0.01151 | -0.0738 | 139.053
8.5 | 1.6591 | 0.01279 | -0.0687 | 129.7185
9 | 1.6957 | 0.01508 | -0.0606 | 112.4469
9.5 | 1.6871 | 0.01885 | -0.0487 | 89.5013
10 | 1.6706 | 0.02497 | -0.0416 | 66.9043
10.5 | 1.6471 | 0.03337 | -0.0386 | 49.3587
11 | 1.6145 | 0.04335 | -0.038 | 37.2434
11.5 | 1.5759 | 0.05483 | -0.0397 | 28.7416
12 | 1.5331 | 0.06702 | -0.0424 | 22.8753
12.5 | 1.4895 | 0.07973 | -0.0461 | 18.6818
13 | 1.4473 | 0.09286 | -0.0507 | 15.5858
13.5 | 1.408 | 0.10627 | -0.0559 | 13.2493
14 | 1.3724 | 0.1199 | -0.0619 | 11.4462

## 121. Re 14M Mach 0.00 (1)
BIGFOIL.COM POLAR EXPORT
goe326
GOE 326 (PFALZ 55) |  |  |  | Cl Max: | 1.633 | at alpha= | 12 | deg
JavaFoil+Calcfoil stall+Eppler ext transition |  |  |  | L/D Max: | 139.607 | at alpha= | 8 | deg
Re: | 14000000 |  |  | Cd Min: | 0.00703 | at alpha= | -4 | deg
Mach: | 0 |  |  | Cl=0 at alpha= | -4.4528 | deg
|  |  |  | @ Cl=0.1, Cd= | 0.0070493
|  |  |  | @ Cl=0.4, Cd= | 0.0073047
|  |  |  | @ Cl=0.6, Cd= | 0.008266
alpha (deg) | Cl | Cd | Cm | Cl/Cd
-18 | -0.384 | 0.14809 | -0.022 | -2.596
-17.5 | -0.397 | 0.14282 | -0.023 | -2.78
-17 | -0.41 | 0.13443 | -0.023 | -3.046
-16.5 | -0.421 | 0.12665 | -0.024 | -3.326
-16 | -0.432 | 0.12011 | -0.024 | -3.598
-15.5 | -0.442 | 0.11597 | -0.025 | -3.811
-15 | -0.451 | 0.10825 | -0.026 | -4.162
-14.5 | -0.457 | 0.10249 | -0.026 | -4.463
-14 | -0.462 | 0.09621 | -0.027 | -4.806
-13.5 | -0.465 | 0.09055 | -0.028 | -5.137
-13 | -0.466 | 0.08486 | -0.029 | -5.486
-12.5 | -0.463 | 0.0796 | -0.029 | -5.814
-12 | -0.457 | 0.07465 | -0.03 | -6.123
-11.5 | -0.448 | 0.06986 | -0.031 | -6.415
-11 | -0.436 | 0.06412 | -0.032 | -6.8
-10.5 | -0.42 | 0.06034 | -0.033 | -6.964
-10 | -0.401 | 0.05693 | -0.035 | -7.046
-9.5 | -0.378 | 0.05339 | -0.036 | -7.088
-9 | -0.353 | 0.04872 | -0.039 | -7.241
-8.5 | -0.321 | 0.04454 | -0.041 | -7.218
-8 | -0.305 | 0.0253 | -0.053 | -12.069
-7.5 | -0.302 | 0.00768 | -0.065 | -39.311
-7 | -0.256 | 0.00763 | -0.066 | -33.572
-6.5 | -0.209 | 0.00724 | -0.067 | -28.824
-6 | -0.16 | 0.00714 | -0.068 | -22.384
-5.5 | -0.109 | 0.00747 | -0.069 | -14.655
-5 | -0.058 | 0.00742 | -0.07 | -7.814
-4.5 | -0.005 | 0.00712 | -0.071 | -0.754
-4 | 0.048 | 0.00703 | -0.072 | 6.849
-3.5 | 0.102 | 0.00705 | -0.073 | 14.526
-3 | 0.157 | 0.00707 | -0.074 | 22.275
-2.5 | 0.213 | 0.00757 | -0.075 | 28.157
-2 | 0.269 | 0.00765 | -0.076 | 35.167
-1.5 | 0.325 | 0.00777 | -0.077 | 41.9
-1 | 0.382 | 0.00727 | -0.078 | 52.543
-0.5 | 0.439 | 0.00738 | -0.079 | 59.459
0 | 0.499 | 0.0077 | -0.08 | 64.871
0.5 | 0.556 | 0.00744 | -0.081 | 74.773
1 | 0.613 | 0.00851 | -0.082 | 72.109
1.5 | 0.671 | 0.00837 | -0.083 | 80.079
2 | 0.728 | 0.00825 | -0.084 | 88.159
2.5 | 0.785 | 0.00843 | -0.084 | 93.076
3 | 0.842 | 0.00779 | -0.085 | 108.112
3.5 | 0.899 | 0.00787 | -0.086 | 114.213
4 | 0.956 | 0.00811 | -0.087 | 117.966
4.5 | 1.013 | 0.00825 | -0.088 | 122.817
5 | 1.07 | 0.00852 | -0.089 | 125.597
5.5 | 1.126 | 0.00864 | -0.09 | 130.356
6 | 1.183 | 0.00892 | -0.091 | 132.554
6.5 | 1.238 | 0.00919 | -0.091 | 134.797
7 | 1.293 | 0.00943 | -0.092 | 137.171
7.5 | 1.348 | 0.00973 | -0.093 | 138.54
8 | 1.401 | 0.01004 | -0.094 | 139.607
8.5 | 1.452 | 0.01043 | -0.094 | 139.269
9 | 1.495 | 0.01117 | -0.095 | 133.8
9.5 | 1.533 | 0.01171 | -0.096 | 130.839
10 | 1.565 | 0.01474 | -0.097 | 106.211
10.5 | 1.592 | 0.01572 | -0.098 | 101.306
11 | 1.613 | 0.01652 | -0.098 | 97.618
11.5 | 1.626 | 0.01709 | -0.099 | 95.179
12 | 1.633 | 0.01796 | -0.1 | 90.93
12.5 | 1.633 | 0.01897 | -0.1 | 86.048
13 | 1.625 | 0.02009 | -0.101 | 80.872
13.5 | 1.61 | 0.02104 | -0.102 | 76.538
14 | 1.554 | 0.02318 | -0.1 | 67.035
14.5 | 1.516 | 0.02519 | -0.1 | 60.184
15 | 1.474 | 0.02761 | -0.1 | 53.385
15.5 | 1.42 | 0.03176 | -0.099 | 44.69
16 | 1.371 | 0.03473 | -0.099 | 39.476
16.5 | 1.314 | 0.03994 | -0.098 | 32.9
17 | 1.255 | 0.04677 | -0.097 | 26.836

## 122. Re 14M Mach 0.00 (2)
BIGFOIL.COM POLAR EXPORT
goe326
GOE 326 (PFALZ 55) |  |  |  | Cl Max: | 2.0571 | at alpha= | 18.5 | deg
XFOIL ncrit=9 |  |  |  | L/D Max: | 163.762 | at alpha= | 5 | deg
Re: | 14000000 |  |  | Cd Min: | 0.05398 | at alpha= | 20 | deg
Mach: | 0 |  |  | Cl=0 at alpha= | -3.896 | deg
|  |  |  | @ Cl=0.1, Cd= | 0.0055224
|  |  |  | @ Cl=0.4, Cd= | 0.0054564
|  |  |  | @ Cl=0.6, Cd= | 0.0056962
alpha (deg) | Cl | Cd | Cm | Cl/Cd
-13.5 | -1.0565 | 0.01612 | -0.0824 | -65.5397
-13 | -1.0105 | 0.01402 | -0.0818 | -72.0756
-12.5 | -0.9601 | 0.0127 | -0.0814 | -75.5984
-12 | -0.9078 | 0.01173 | -0.081 | -77.3913
-11.5 | -0.8545 | 0.01095 | -0.0807 | -78.0365
-11 | -0.8011 | 0.01014 | -0.0803 | -79.0039
-10.5 | -0.7477 | 0.00935 | -0.08 | -79.9679
-10 | -0.6932 | 0.00867 | -0.0798 | -79.9539
-9.5 | -0.6375 | 0.00819 | -0.0796 | -77.8388
-9 | -0.5818 | 0.00765 | -0.0795 | -76.0523
-8.5 | -0.5258 | 0.00713 | -0.0794 | -73.7447
-8 | -0.4693 | 0.00672 | -0.0793 | -69.8363
-7.5 | -0.4127 | 0.00636 | -0.0793 | -64.8899
-7 | -0.3558 | 0.00605 | -0.0793 | -58.8099
-6.5 | -0.2984 | 0.00586 | -0.0793 | -50.9215
-6 | -0.241 | 0.00573 | -0.0793 | -42.0593
-5.5 | -0.184 | 0.00569 | -0.0794 | -32.3374
-5 | -0.127 | 0.00567 | -0.0794 | -22.3986
-4.5 | -0.0696 | 0.00563 | -0.0795 | -12.3623
-4 | -0.012 | 0.00558 | -0.0796 | -2.1505
-3.5 | 0.0457 | 0.00556 | -0.0797 | 8.2194
-3 | 0.1034 | 0.00552 | -0.0799 | 18.7319
-2 | 0.2185 | 0.00543 | -0.0802 | 40.2394
-1.5 | 0.276 | 0.0054 | -0.0804 | 51.1111
-1 | 0.3333 | 0.00543 | -0.0805 | 61.3812
-0.5 | 0.3908 | 0.00545 | -0.0807 | 71.7064
0 | 0.4482 | 0.00549 | -0.0809 | 81.6393
0.5 | 0.5053 | 0.00559 | -0.0811 | 90.3936
1 | 0.5624 | 0.00565 | -0.0813 | 99.5398
1.5 | 0.6194 | 0.00572 | -0.0815 | 108.2867
2 | 0.6763 | 0.00583 | -0.0817 | 116.0034
2.5 | 0.7329 | 0.00595 | -0.0819 | 123.1765
3 | 0.7891 | 0.00613 | -0.082 | 128.7276
3.5 | 0.842 | 0.0067 | -0.0818 | 125.6716
4 | 0.8976 | 0.00664 | -0.0821 | 135.1807
4.5 | 0.95 | 0.00587 | -0.0817 | 161.8399
5 | 1.0055 | 0.00614 | -0.0818 | 163.7622
5.5 | 1.0597 | 0.00657 | -0.0817 | 161.2938
6 | 1.1109 | 0.00744 | -0.0812 | 149.3145
6.5 | 1.1653 | 0.00776 | -0.0811 | 150.1675
7 | 1.2193 | 0.0081 | -0.0811 | 150.5309
7.5 | 1.2729 | 0.00845 | -0.081 | 150.6391
8 | 1.326 | 0.00885 | -0.0808 | 149.8305
8.5 | 1.3788 | 0.00922 | -0.0806 | 149.5445
9 | 1.4308 | 0.00965 | -0.0804 | 148.2694
9.5 | 1.482 | 0.01014 | -0.08 | 146.1538
10 | 1.533 | 0.01059 | -0.0796 | 144.7592
10.5 | 1.5832 | 0.01108 | -0.0792 | 142.8881
11 | 1.6321 | 0.01165 | -0.0786 | 140.0944
11.5 | 1.6797 | 0.01228 | -0.0777 | 136.7834
13 | 1.8168 | 0.01426 | -0.0747 | 127.4053
13.5 | 1.8595 | 0.01499 | -0.0732 | 124.0494
14 | 1.8998 | 0.0158 | -0.0715 | 120.2405
14.5 | 1.9363 | 0.01675 | -0.0692 | 115.6
15 | 1.9637 | 0.01784 | -0.0653 | 110.0729
15.5 | 1.9825 | 0.01915 | -0.0603 | 103.5248
16 | 1.9995 | 0.02089 | -0.0559 | 95.7157
17 | 2.0309 | 0.02544 | -0.0494 | 79.831
17.5 | 2.0435 | 0.02834 | -0.0469 | 72.1066
18 | 2.0523 | 0.03186 | -0.0448 | 64.4162
18.5 | 2.0571 | 0.03608 | -0.0434 | 57.015
19 | 2.0552 | 0.04117 | -0.0422 | 49.9198
19.5 | 2.0487 | 0.04706 | -0.0417 | 43.5338
20 | 2.0376 | 0.05398 | -0.042 | 37.7473

## 123. Re 14M Mach 0.10 (1)
BIGFOIL.COM POLAR EXPORT
goe326
GOE 326 (PFALZ 55) |  |  |  | Cl Max: | 1.629 | at alpha= | 12 | deg
JavaFoil+Calcfoil stall+Eppler ext transition |  |  |  | L/D Max: | 138.878 | at alpha= | 8 | deg
Re: | 14000000 |  |  | Cd Min: | 0.00706 | at alpha= | -4.5 | deg
Mach: | 0.1 |  |  | Cl=0 at alpha= | -4.4528 | deg
|  |  |  | @ Cl=0.1, Cd= | 0.0070978
|  |  |  | @ Cl=0.4, Cd= | 0.0073112
|  |  |  | @ Cl=0.6, Cd= | 0.0082368
alpha (deg) | Cl | Cd | Cm | Cl/Cd
-18 | -0.347 | 0.14832 | -0.022 | -2.338
-17.5 | -0.361 | 0.14383 | -0.023 | -2.513
-17 | -0.376 | 0.13775 | -0.023 | -2.73
-16.5 | -0.39 | 0.1318 | -0.024 | -2.959
-16 | -0.403 | 0.12287 | -0.024 | -3.284
-15.5 | -0.416 | 0.11818 | -0.025 | -3.519
-15 | -0.427 | 0.11037 | -0.025 | -3.868
-14.5 | -0.437 | 0.10545 | -0.026 | -4.14
-14 | -0.444 | 0.09765 | -0.027 | -4.55
-13.5 | -0.45 | 0.0915 | -0.027 | -4.913
-13 | -0.452 | 0.08548 | -0.028 | -5.292
-12.5 | -0.452 | 0.08092 | -0.029 | -5.586
-12 | -0.449 | 0.07541 | -0.03 | -5.948
-11.5 | -0.441 | 0.0708 | -0.031 | -6.235
-11 | -0.431 | 0.06479 | -0.032 | -6.654
-10.5 | -0.417 | 0.06075 | -0.033 | -6.858
-10 | -0.399 | 0.05758 | -0.034 | -6.921
-9.5 | -0.377 | 0.0539 | -0.036 | -6.993
-9 | -0.351 | 0.04973 | -0.038 | -7.067
-8.5 | -0.322 | 0.04436 | -0.041 | -7.252
-8 | -0.289 | 0.04008 | -0.044 | -7.219
-7.5 | -0.302 | 0.00772 | -0.066 | -39.182
-7 | -0.257 | 0.00759 | -0.067 | -33.797
-6.5 | -0.209 | 0.00725 | -0.068 | -28.866
-6 | -0.16 | 0.00716 | -0.069 | -22.371
-5.5 | -0.11 | 0.0075 | -0.07 | -14.641
-5 | -0.058 | 0.00745 | -0.071 | -7.804
-4.5 | -0.005 | 0.00706 | -0.072 | -0.762
-4 | 0.048 | 0.00706 | -0.073 | 6.849
-3.5 | 0.103 | 0.0071 | -0.074 | 14.502
-3 | 0.158 | 0.00709 | -0.075 | 22.302
-2.5 | 0.214 | 0.0076 | -0.076 | 28.173
-2 | 0.27 | 0.00766 | -0.076 | 35.276
-1.5 | 0.327 | 0.00775 | -0.077 | 42.176
-1 | 0.384 | 0.0073 | -0.078 | 52.628
-0.5 | 0.441 | 0.00734 | -0.079 | 60.123
0 | 0.502 | 0.00766 | -0.08 | 65.536
0.5 | 0.559 | 0.00746 | -0.081 | 74.935
1 | 0.616 | 0.00854 | -0.082 | 72.188
1.5 | 0.674 | 0.00837 | -0.083 | 80.539
2 | 0.731 | 0.00824 | -0.084 | 88.728
2.5 | 0.789 | 0.00836 | -0.085 | 94.365
3 | 0.846 | 0.0078 | -0.086 | 108.457
3.5 | 0.904 | 0.00789 | -0.087 | 114.529
4 | 0.961 | 0.00812 | -0.088 | 118.273
4.5 | 1.018 | 0.00828 | -0.088 | 123.009
5 | 1.075 | 0.00854 | -0.089 | 125.869
5.5 | 1.132 | 0.00866 | -0.09 | 130.62
6 | 1.188 | 0.00894 | -0.091 | 132.893
6.5 | 1.244 | 0.00921 | -0.092 | 135.082
7 | 1.299 | 0.00946 | -0.092 | 137.379
7.5 | 1.354 | 0.00976 | -0.093 | 138.69
8 | 1.408 | 0.01014 | -0.094 | 138.878
8.5 | 1.459 | 0.0106 | -0.095 | 137.603
9 | 1.501 | 0.01125 | -0.096 | 133.356
9.5 | 1.538 | 0.01181 | -0.097 | 130.245
10 | 1.57 | 0.0149 | -0.097 | 105.373
10.5 | 1.595 | 0.0159 | -0.098 | 100.347
11 | 1.614 | 0.01648 | -0.099 | 97.957
11.5 | 1.625 | 0.015 | -0.1 | 108.372
12 | 1.629 | 0.01825 | -0.1 | 89.245
12.5 | 1.625 | 0.01973 | -0.101 | 82.344
13 | 1.613 | 0.02037 | -0.102 | 79.172
13.5 | 1.561 | 0.02241 | -0.1 | 69.649
14 | 1.528 | 0.02394 | -0.1 | 63.818
14.5 | 1.485 | 0.02615 | -0.1 | 56.812
15 | 1.432 | 0.02968 | -0.1 | 48.247
15.5 | 1.379 | 0.03265 | -0.099 | 42.242
16 | 1.313 | 0.03902 | -0.098 | 33.64
16.5 | 1.258 | 0.04241 | -0.098 | 29.664
17 | 1.191 | 0.05069 | -0.096 | 23.501

## 124. Re 14M Mach 0.10 (2)
BIGFOIL.COM POLAR EXPORT
goe326
GOE 326 (PFALZ 55) |  |  |  | Cl Max: | 2.0461 | at alpha= | 18.5 | deg
XFOIL ncrit=9 |  |  |  | L/D Max: | 164.253 | at alpha= | 5 | deg
Re: | 14000000 |  |  | Cd Min: | 0.06116 | at alpha= | 20 | deg
Mach: | 0.1 |  |  | Cl=0 at alpha= | -3.8918 | deg
|  |  |  | @ Cl=0.1, Cd= | 0.0055325
|  |  |  | @ Cl=0.4, Cd= | 0.0054585
|  |  |  | @ Cl=0.6, Cd= | 0.0057018
alpha (deg) | Cl | Cd | Cm | Cl/Cd
-12.5 | -0.967 | 0.01508 | -0.0842 | -64.1247
-12 | -0.918 | 0.01299 | -0.0836 | -70.6697
-11.5 | -0.865 | 0.0118 | -0.083 | -73.3051
-11 | -0.8108 | 0.01091 | -0.0825 | -74.3171
-10.5 | -0.7564 | 0.01006 | -0.082 | -75.1889
-10 | -0.7017 | 0.0091 | -0.0815 | -77.1099
-9.5 | -0.6456 | 0.00844 | -0.0812 | -76.4929
-9 | -0.5888 | 0.00794 | -0.0809 | -74.1562
-8.5 | -0.5322 | 0.00729 | -0.0807 | -73.0041
-8 | -0.4748 | 0.00688 | -0.0805 | -69.0116
-7.5 | -0.4176 | 0.00643 | -0.0803 | -64.9456
-7 | -0.3599 | 0.00611 | -0.0802 | -58.9034
-6.5 | -0.3019 | 0.0059 | -0.0802 | -51.1695
-6 | -0.2439 | 0.00576 | -0.0801 | -42.3438
-5.5 | -0.1862 | 0.00574 | -0.0801 | -32.439
-5 | -0.1287 | 0.00569 | -0.0801 | -22.6186
-4.5 | -0.0708 | 0.00564 | -0.0801 | -12.5532
-4 | -0.0126 | 0.00559 | -0.0802 | -2.254
-3.5 | 0.0456 | 0.00557 | -0.0803 | 8.1867
-3 | 0.1037 | 0.00553 | -0.0804 | 18.7523
-2.5 | 0.1618 | 0.00551 | -0.0805 | 29.3648
-2 | 0.2196 | 0.00544 | -0.0807 | 40.3676
-1.5 | 0.2775 | 0.0054 | -0.0808 | 51.3889
-1 | 0.3352 | 0.00543 | -0.081 | 61.7311
-0.5 | 0.393 | 0.00545 | -0.0811 | 72.1101
1 | 0.5658 | 0.00566 | -0.0817 | 99.9647
1.5 | 0.6231 | 0.00573 | -0.0819 | 108.7435
2 | 0.6803 | 0.00584 | -0.0821 | 116.4897
2.5 | 0.7373 | 0.00596 | -0.0822 | 123.7081
3 | 0.7938 | 0.00614 | -0.0824 | 129.2834
3.5 | 0.847 | 0.00673 | -0.0821 | 125.8544
4 | 0.903 | 0.00666 | -0.0824 | 135.5856
4.5 | 0.9558 | 0.00589 | -0.0821 | 162.275
5 | 1.0118 | 0.00616 | -0.0821 | 164.2532
5.5 | 1.0662 | 0.00663 | -0.082 | 160.8145
6 | 1.1178 | 0.00747 | -0.0814 | 149.6386
6.5 | 1.1727 | 0.00781 | -0.0813 | 150.1536
7 | 1.2272 | 0.00815 | -0.0812 | 150.5767
7.5 | 1.2812 | 0.00851 | -0.081 | 150.5523
8.5 | 1.3881 | 0.00929 | -0.0806 | 149.4187
9 | 1.4405 | 0.00974 | -0.0802 | 147.8953
9.5 | 1.4923 | 0.01023 | -0.0797 | 145.8749
10 | 1.5438 | 0.01069 | -0.0793 | 144.4153
10.5 | 1.5943 | 0.01121 | -0.0787 | 142.2212
11 | 1.6435 | 0.01182 | -0.0779 | 139.044
11.5 | 1.6914 | 0.01249 | -0.0769 | 135.4203
12 | 1.7386 | 0.01314 | -0.0759 | 132.3135
12.5 | 1.7848 | 0.01381 | -0.0747 | 129.2397
13 | 1.8294 | 0.01453 | -0.0733 | 125.905
13.5 | 1.8718 | 0.01533 | -0.0715 | 122.1005
14 | 1.9109 | 0.01624 | -0.0694 | 117.6663
14.5 | 1.9443 | 0.0173 | -0.0663 | 112.3873
15 | 1.9649 | 0.01855 | -0.061 | 105.9245
15.5 | 1.9835 | 0.02013 | -0.0563 | 98.5345
16 | 1.9995 | 0.02221 | -0.0522 | 90.027
16.5 | 2.0164 | 0.02453 | -0.049 | 82.2014
17 | 2.0298 | 0.02739 | -0.0462 | 74.1073
17.5 | 2.0402 | 0.03081 | -0.044 | 66.2188
18 | 2.0459 | 0.03497 | -0.0423 | 58.5044
18.5 | 2.0461 | 0.03991 | -0.041 | 51.2679
19 | 2.0395 | 0.04588 | -0.0403 | 44.4529
19.5 | 2.0276 | 0.05289 | -0.0404 | 38.3362
20 | 2.01 | 0.06116 | -0.0416 | 32.8646

## 125. Re 14M Mach 0.25 (1)
BIGFOIL.COM POLAR EXPORT
goe326
GOE 326 (PFALZ 55) |  |  |  | Cl Max: | 1.611 | at alpha= | 11 | deg
JavaFoil+Calcfoil stall+Eppler ext transition |  |  |  | L/D Max: | 141.001 | at alpha= | 7.5 | deg
Re: | 14000000 |  |  | Cd Min: | 0.00698 | at alpha= | -4 | deg
Mach: | 0.25 |  |  | Cl=0 at alpha= | -4.4455 | deg
|  |  |  | @ Cl=0.1, Cd= | 0.0069891
|  |  |  | @ Cl=0.4, Cd= | 0.0071771
|  |  |  | @ Cl=0.6, Cd= | 0.0079
alpha (deg) | Cl | Cd | Cm | Cl/Cd
-16 | -0.059 | 0.12678 | -0.026 | -0.468
-15.5 | -0.157 | 0.1223 | -0.026 | -1.283
-15 | -0.204 | 0.14052 | -0.025 | -1.454
-14.5 | -0.244 | 0.11611 | -0.026 | -2.103
-14 | -0.279 | 0.10761 | -0.026 | -2.596
-13.5 | -0.31 | 0.10477 | -0.027 | -2.959
-13 | -0.336 | 0.09812 | -0.027 | -3.427
-12.5 | -0.357 | 0.0898 | -0.028 | -3.981
-12 | -0.373 | 0.08357 | -0.029 | -4.469
-11.5 | -0.384 | 0.07618 | -0.03 | -5.038
-11 | -0.388 | 0.06991 | -0.031 | -5.552
-10.5 | -0.386 | 0.06361 | -0.033 | -6.074
-10 | -0.378 | 0.05959 | -0.034 | -6.348
-9.5 | -0.364 | 0.05615 | -0.035 | -6.483
-9 | -0.344 | 0.0524 | -0.036 | -6.559
-8.5 | -0.315 | 0.04905 | -0.037 | -6.419
-8 | -0.283 | 0.04662 | -0.039 | -6.072
-7.5 | -0.252 | 0.0395 | -0.045 | -6.38
-7 | -0.218 | 0.03426 | -0.049 | -6.364
-6.5 | -0.212 | 0.00721 | -0.07 | -29.343
-6 | -0.163 | 0.00718 | -0.071 | -22.637
-5.5 | -0.112 | 0.00745 | -0.072 | -14.993
-5 | -0.059 | 0.00747 | -0.073 | -7.939
-4.5 | -0.006 | 0.00703 | -0.074 | -0.783
-4 | 0.049 | 0.00698 | -0.075 | 7.089
-3.5 | 0.105 | 0.00699 | -0.076 | 15.073
-3 | 0.162 | 0.00699 | -0.077 | 23.183
-2.5 | 0.219 | 0.00753 | -0.078 | 29.134
-2 | 0.277 | 0.00759 | -0.079 | 36.547
-1.5 | 0.336 | 0.0078 | -0.08 | 43.021
-1 | 0.394 | 0.00717 | -0.081 | 54.987
-0.5 | 0.453 | 0.00724 | -0.081 | 62.557
0 | 0.516 | 0.00727 | -0.082 | 70.916
0.5 | 0.575 | 0.0074 | -0.083 | 77.684
1 | 0.633 | 0.00856 | -0.084 | 73.967
1.5 | 0.692 | 0.00844 | -0.085 | 82.019
2 | 0.751 | 0.00821 | -0.086 | 91.554
2.5 | 0.81 | 0.00838 | -0.087 | 96.675
3 | 0.869 | 0.0085 | -0.088 | 102.286
3.5 | 0.928 | 0.00785 | -0.089 | 118.272
4 | 0.987 | 0.00811 | -0.09 | 121.685
4.5 | 1.045 | 0.00828 | -0.091 | 126.201
5 | 1.104 | 0.00856 | -0.092 | 128.955
5.5 | 1.162 | 0.00869 | -0.093 | 133.67
6 | 1.22 | 0.00901 | -0.093 | 135.349
6.5 | 1.277 | 0.0093 | -0.094 | 137.281
7 | 1.333 | 0.00951 | -0.095 | 140.136
7.5 | 1.388 | 0.00984 | -0.096 | 141.001
8 | 1.442 | 0.01032 | -0.097 | 139.798
8.5 | 1.493 | 0.01082 | -0.097 | 137.993
9 | 1.532 | 0.01352 | -0.098 | 113.298
9.5 | 1.565 | 0.01428 | -0.099 | 109.605
10 | 1.59 | 0.01582 | -0.1 | 100.523
10.5 | 1.605 | 0.01708 | -0.101 | 94.019
11 | 1.611 | 0.01774 | -0.102 | 90.783
11.5 | 1.604 | 0.01887 | -0.102 | 85.008
12 | 1.585 | 0.02056 | -0.103 | 77.067
12.5 | 1.552 | 0.02131 | -0.104 | 72.83
13 | 1.465 | 0.02413 | -0.102 | 60.73
13.5 | 1.395 | 0.02705 | -0.101 | 51.589
14 | 1.31 | 0.03077 | -0.1 | 42.587
14.5 | 1.211 | 0.03671 | -0.099 | 32.977
15 | 1.107 | 0.04326 | -0.098 | 25.592
15.5 | 0.983 | 0.05733 | -0.094 | 17.147
16 | 0.862 | 0.07289 | -0.09 | 11.823

## 126. Re 14M Mach 0.25 (2)
BIGFOIL.COM POLAR EXPORT
goe326
GOE 326 (PFALZ 55) |  |  |  | Cl Max: | 1.9762 | at alpha= | 16 | deg
XFOIL ncrit=9 |  |  |  | L/D Max: | 166.375 | at alpha= | 5 | deg
Re: | 14000000 |  |  | Cd Min: | 0.24821 | at alpha= | -20 | deg
Mach: | 0.25 |  |  | Cl=0 at alpha= | -3.8645 | deg
|  |  |  | @ Cl=0.1, Cd= | 0.0055734
|  |  |  | @ Cl=0.4, Cd= | 0.0054691
|  |  |  | @ Cl=0.6, Cd= | 0.005704
alpha (deg) | Cl | Cd | Cm | Cl/Cd
-20 | -0.7086 | 0.24821 | 0.0582 | -2.8548
-19.5 | -0.6898 | 0.24231 | 0.0541 | -2.8468
-19 | -0.6711 | 0.23628 | 0.05 | -2.8403
-18.5 | -0.6526 | 0.23016 | 0.0461 | -2.8354
-18 | -0.6341 | 0.22397 | 0.0422 | -2.8312
-17 | -0.608 | 0.20379 | 0.0335 | -2.9835
-16.5 | -0.5908 | 0.19738 | 0.0299 | -2.9932
-15.5 | -0.5721 | 0.17808 | 0.0216 | -3.2126
-15 | -0.5596 | 0.17057 | 0.0181 | -3.2808
-14.5 | -0.5459 | 0.16361 | 0.0149 | -3.3366
-14 | -0.5375 | 0.1551 | 0.0112 | -3.4655
-13.5 | -0.5456 | 0.14236 | 0.0059 | -3.8325
-13 | -0.5372 | 0.13554 | 0.0033 | -3.9634
-12.5 | -0.5456 | 0.12403 | -0.002 | -4.3989
-12 | -0.535 | 0.1173 | -0.0052 | -4.561
-11.5 | -0.5236 | 0.11084 | -0.0084 | -4.7239
-10.5 | -0.5279 | 0.09262 | -0.0188 | -5.6996
-10 | -0.522 | 0.08532 | -0.0235 | -6.1181
-9.5 | -0.5185 | 0.07793 | -0.0295 | -6.6534
-9 | -0.6265 | 0.01066 | -0.0897 | -58.7711
-8.5 | -0.5682 | 0.00886 | -0.0886 | -64.1309
-8 | -0.5067 | 0.00801 | -0.0876 | -63.2584
-7.5 | -0.4457 | 0.00716 | -0.0867 | -62.2486
-7 | -0.3842 | 0.00655 | -0.086 | -58.6565
-6.5 | -0.3223 | 0.00618 | -0.0853 | -52.1521
-6 | -0.2605 | 0.00595 | -0.0848 | -43.7815
-5.5 | -0.1994 | 0.00593 | -0.0843 | -33.6256
-5 | -0.1385 | 0.00586 | -0.0839 | -23.6348
-4.5 | -0.0775 | 0.00573 | -0.0836 | -13.5253
-4 | -0.0165 | 0.00565 | -0.0834 | -2.9204
-3.5 | 0.0444 | 0.00561 | -0.0833 | 7.9144
-3 | 0.1051 | 0.00557 | -0.0832 | 18.8689
-2 | 0.2257 | 0.0055 | -0.0833 | 41.0364
-1.5 | 0.2858 | 0.00543 | -0.0833 | 52.6335
-1 | 0.3456 | 0.00546 | -0.0834 | 63.2967
-0.5 | 0.4054 | 0.00547 | -0.0835 | 74.1133
0 | 0.4651 | 0.00552 | -0.0837 | 84.2572
0.5 | 0.5246 | 0.00562 | -0.0838 | 93.3452
1 | 0.5842 | 0.00568 | -0.084 | 102.8521
1.5 | 0.6435 | 0.00577 | -0.0841 | 111.5251
2 | 0.7026 | 0.00589 | -0.0842 | 119.2869
2.5 | 0.7617 | 0.00602 | -0.0844 | 126.5282
3 | 0.8202 | 0.00621 | -0.0844 | 132.0773
3.5 | 0.8748 | 0.00686 | -0.084 | 127.5219
4 | 0.9333 | 0.00674 | -0.0842 | 138.4718
4.5 | 0.9881 | 0.00601 | -0.0837 | 164.4093
5 | 1.0465 | 0.00629 | -0.0837 | 166.3752
6 | 1.1566 | 0.00767 | -0.0824 | 150.7953
6.5 | 1.2138 | 0.00805 | -0.0821 | 150.7826
7 | 1.271 | 0.00841 | -0.0817 | 151.1296
7.5 | 1.3275 | 0.00884 | -0.0812 | 150.1697
8 | 1.3839 | 0.00925 | -0.0806 | 149.6108
8.5 | 1.4397 | 0.00972 | -0.0799 | 148.1173
9 | 1.4946 | 0.01026 | -0.0789 | 145.6725
9.5 | 1.5495 | 0.01077 | -0.078 | 143.8719
10 | 1.6033 | 0.01136 | -0.0768 | 141.1356
10.5 | 1.6556 | 0.01205 | -0.0753 | 137.3942
11 | 1.7063 | 0.01283 | -0.0736 | 132.993
11.5 | 1.7565 | 0.01358 | -0.0717 | 129.3446
12 | 1.8047 | 0.01442 | -0.0694 | 125.1526
12.5 | 1.8498 | 0.01538 | -0.0667 | 120.2731
13 | 1.8903 | 0.01649 | -0.0633 | 114.6331
13.5 | 1.9183 | 0.01777 | -0.0578 | 107.9516
14 | 1.9383 | 0.01949 | -0.0519 | 99.451
14.5 | 1.9534 | 0.02197 | -0.0467 | 88.9122
15 | 1.9616 | 0.02544 | -0.0422 | 77.1069
15.5 | 1.9721 | 0.02921 | -0.039 | 67.5145
16 | 1.9762 | 0.03402 | -0.0367 | 58.0894
16.5 | 1.9712 | 0.0401 | -0.0352 | 49.1571
17 | 1.9539 | 0.04781 | -0.0347 | 40.868
17.5 | 1.9304 | 0.05699 | -0.0356 | 33.8726
18 | 1.8976 | 0.06794 | -0.038 | 27.9305
18.5 | 1.8595 | 0.07986 | -0.0412 | 23.2845
19 | 1.8154 | 0.09288 | -0.0452 | 19.5457
19.5 | 1.7685 | 0.10667 | -0.0503 | 16.5792
20 | 1.725 | 0.12044 | -0.0559 | 14.3225

## 127. Re 14M Mach 0.50 (1)
BIGFOIL.COM POLAR EXPORT
goe326
GOE 326 (PFALZ 55) |  |  |  | Cl Max: | 1.615 | at alpha= | 8.5 | deg
JavaFoil+Calcfoil stall+Eppler ext transition |  |  |  | L/D Max: | 133.716 | at alpha= | 6.5 | deg
Re: | 14000000 |  |  | Cd Min: | 0.00704 | at alpha= | -3 | deg
Mach: | 0.5 |  |  | Cl=0 at alpha= | -4.4569 | deg
|  |  |  | @ Cl=0.1, Cd= | 0.0071352
|  |  |  | @ Cl=0.4, Cd= | 0.007954
|  |  |  | @ Cl=0.6, Cd= | 0.0079991
alpha (deg) | Cl | Cd | Cm | Cl/Cd
-20 | -0.741 | 0.14462 | -0.029 | -5.127
-19.5 | -0.718 | 0.14365 | -0.029 | -5
-19 | -0.697 | 0.13396 | -0.03 | -5.201
-18.5 | -0.674 | 0.13023 | -0.03 | -5.176
-18 | -0.651 | 0.12514 | -0.03 | -5.203
-17.5 | -0.628 | 0.12182 | -0.03 | -5.155
-17 | -0.605 | 0.11753 | -0.03 | -5.145
-16.5 | -0.582 | 0.11439 | -0.031 | -5.085
-16 | -0.559 | 0.11034 | -0.031 | -5.065
-15.5 | -0.536 | 0.10551 | -0.032 | -5.08
-15 | -0.513 | 0.1013 | -0.032 | -5.064
-14.5 | -0.49 | 0.10154 | -0.032 | -4.823
-14 | -0.467 | 0.0973 | -0.033 | -4.794
-13.5 | -0.443 | 0.09381 | -0.033 | -4.724
-13 | -0.42 | 0.09026 | -0.034 | -4.65
-12.5 | -0.396 | 0.08656 | -0.034 | -4.576
-12 | -0.372 | 0.08383 | -0.035 | -4.443
-11.5 | -0.349 | 0.08535 | -0.035 | -4.083
-11 | -0.325 | 0.07702 | -0.036 | -4.215
-10.5 | -0.301 | 0.07201 | -0.036 | -4.173
-10 | -0.276 | 0.06536 | -0.037 | -4.229
-9.5 | -0.252 | 0.06149 | -0.038 | -4.102
-9 | -0.228 | 0.05721 | -0.039 | -3.982
-8.5 | -0.203 | 0.0529 | -0.04 | -3.844
-8 | -0.179 | 0.04977 | -0.04 | -3.591
-7.5 | -0.154 | 0.04679 | -0.041 | -3.29
-7 | -0.129 | 0.04397 | -0.043 | -2.937
-6.5 | -0.104 | 0.04107 | -0.045 | -2.541
-6 | -0.118 | 0.04075 | -0.042 | -2.894
-5.5 | -0.09 | 0.03934 | -0.043 | -2.279
-5 | -0.05 | 0.03685 | -0.045 | -1.355
-4.5 | -0.005 | 0.03349 | -0.049 | -0.143
-4 | 0.053 | 0.00712 | -0.083 | 7.496
-3.5 | 0.115 | 0.00714 | -0.084 | 16.105
-3 | 0.178 | 0.00704 | -0.086 | 25.333
-2.5 | 0.243 | 0.00768 | -0.087 | 31.604
-2 | 0.308 | 0.00817 | -0.088 | 37.694
-1.5 | 0.374 | 0.00789 | -0.089 | 47.342
-1 | 0.439 | 0.00805 | -0.09 | 54.574
-0.5 | 0.506 | 0.00817 | -0.091 | 61.914
0 | 0.576 | 0.00829 | -0.092 | 69.487
0.5 | 0.642 | 0.00749 | -0.093 | 85.662
1 | 0.707 | 0.00853 | -0.094 | 82.911
1.5 | 0.773 | 0.00902 | -0.095 | 85.687
2 | 0.839 | 0.00854 | -0.096 | 98.223
2.5 | 0.905 | 0.00879 | -0.097 | 102.959
3 | 0.97 | 0.00904 | -0.099 | 107.304
3.5 | 1.035 | 0.00997 | -0.1 | 103.801
4 | 1.1 | 0.0088 | -0.101 | 124.931
4.5 | 1.164 | 0.00917 | -0.101 | 126.951
5 | 1.228 | 0.00935 | -0.103 | 131.341
5.5 | 1.291 | 0.00983 | -0.103 | 131.35
6 | 1.353 | 0.01024 | -0.104 | 132.131
6.5 | 1.413 | 0.01057 | -0.105 | 133.716
7 | 1.47 | 0.01122 | -0.106 | 131.082
7.5 | 1.525 | 0.01176 | -0.107 | 129.634
8 | 1.576 | 0.01256 | -0.108 | 125.523
8.5 | 1.615 | 0.01353 | -0.109 | 119.33
9 | 1.607 | 0.01535 | -0.11 | 104.7
9.5 | 1.491 | 0.02199 | -0.108 | 67.819
10 | 0.897 | 0.0335 | -0.103 | 26.776
10.5 | 0.908 | 0.04191 | -0.101 | 21.666
11 | 0.918 | 0.05141 | -0.097 | 17.847
11.5 | 0.91 | 0.06985 | -0.089 | 13.022
12 | 0.946 | 0.06837 | -0.092 | 13.839
12.5 | 0.996 | 0.0595 | -0.097 | 16.742
13 | 1.017 | 0.06727 | -0.096 | 15.114
13.5 | 1.008 | 0.09286 | -0.086 | 10.854

## 128. Re 14M Mach 0.50 (2)
BIGFOIL.COM POLAR EXPORT
goe326
GOE 326 (PFALZ 55) |  |  |  | Cl Max: | 1.7057 | at alpha= | 9 | deg
XFOIL ncrit=9 |  |  |  | L/D Max: | 172 | at alpha= | 4.5 | deg
Re: | 14000000 |  |  | Cd Min: | 0.27377 | at alpha= | -20 | deg
Mach: | 0.5 |  |  | Cl=0 at alpha= | -3.7376 | deg
|  |  |  | @ Cl=0.1, Cd= | 0.0060848
|  |  |  | @ Cl=0.4, Cd= | 0.00562
|  |  |  | @ Cl=0.6, Cd= | 0.0057527
alpha (deg) | Cl | Cd | Cm | Cl/Cd
-20 | -0.7601 | 0.27377 | 0.0674 | -2.7764
-19.5 | -0.7373 | 0.26519 | 0.0622 | -2.7803
-19 | -0.7146 | 0.25643 | 0.0571 | -2.7867
-18.5 | -0.6926 | 0.24689 | 0.052 | -2.8053
-18 | -0.6701 | 0.23902 | 0.0472 | -2.8035
-17.5 | -0.6471 | 0.2318 | 0.0426 | -2.7916
-17 | -0.6247 | 0.22437 | 0.0381 | -2.7842
-16.5 | -0.6024 | 0.21668 | 0.0337 | -2.7801
-16 | -0.5809 | 0.20851 | 0.0293 | -2.786
-15.5 | -0.5602 | 0.20017 | 0.025 | -2.7986
-15 | -0.5407 | 0.19161 | 0.0209 | -2.8219
-14.5 | -0.5244 | 0.18208 | 0.0167 | -2.8801
-14 | -0.5061 | 0.17518 | 0.0137 | -2.889
-13.5 | -0.4883 | 0.16747 | 0.0102 | -2.9157
-13 | -0.4695 | 0.16048 | 0.0069 | -2.9256
-12.5 | -0.4521 | 0.15304 | 0.0035 | -2.9541
-12 | -0.4382 | 0.14486 | 0 | -3.025
-11.5 | -0.4279 | 0.13582 | -0.0037 | -3.1505
-11 | -0.4135 | 0.12838 | -0.0069 | -3.2209
-10 | -0.3912 | 0.11244 | -0.014 | -3.4792
-9.5 | -0.3793 | 0.10494 | -0.0175 | -3.6144
-9 | -0.3687 | 0.09737 | -0.0213 | -3.7866
-8.5 | -0.3632 | 0.08898 | -0.026 | -4.0818
-8 | -0.3539 | 0.0815 | -0.0306 | -4.3423
-7.5 | -0.3414 | 0.07471 | -0.0353 | -4.5697
-7 | -0.3251 | 0.06567 | -0.0468 | -4.9505
-6.5 | -0.2911 | 0.05613 | -0.0608 | -5.1862
-6 | -0.2455 | 0.04726 | -0.0731 | -5.1947
-5.5 | -0.1957 | 0.03488 | -0.0878 | -5.6107
-5 | -0.1382 | 0.02686 | -0.0937 | -5.1452
-4 | -0.039 | 0.00691 | -0.0996 | -5.644
-3.5 | 0.0353 | 0.00643 | -0.098 | 5.4899
-3 | 0.1084 | 0.00604 | -0.0967 | 17.947
-2.5 | 0.1806 | 0.00585 | -0.0958 | 30.8718
-2 | 0.2518 | 0.0058 | -0.0951 | 43.4138
-1.5 | 0.322 | 0.00571 | -0.0946 | 56.3923
-1 | 0.3914 | 0.00562 | -0.0942 | 69.6441
-0.5 | 0.4607 | 0.00562 | -0.094 | 81.9751
0 | 0.5296 | 0.00567 | -0.0939 | 93.4039
0.5 | 0.5983 | 0.00575 | -0.0938 | 104.0522
1 | 0.6668 | 0.00586 | -0.0937 | 113.7884
1.5 | 0.7353 | 0.00597 | -0.0936 | 123.1658
2 | 0.8033 | 0.00615 | -0.0935 | 130.6179
2.5 | 0.8717 | 0.00631 | -0.0933 | 138.1458
3 | 0.9388 | 0.00664 | -0.0928 | 141.3855
3.5 | 1.0018 | 0.00734 | -0.0917 | 136.485
4 | 1.071 | 0.00719 | -0.0915 | 148.9569
4.5 | 1.1352 | 0.0066 | -0.0902 | 172
5 | 1.2033 | 0.00706 | -0.0891 | 170.4391
5.5 | 1.2644 | 0.00819 | -0.0867 | 154.3834
6 | 1.333 | 0.00868 | -0.0851 | 153.5714
6.5 | 1.4021 | 0.00917 | -0.0832 | 152.9008
7 | 1.4706 | 0.00976 | -0.0808 | 150.6762
7.5 | 1.5392 | 0.01038 | -0.078 | 148.2852
8 | 1.606 | 0.01118 | -0.0745 | 143.6494
8.5 | 1.667 | 0.01235 | -0.0696 | 134.9798
9 | 1.7057 | 0.01463 | -0.0617 | 116.5892
9.5 | 1.6975 | 0.0183 | -0.0493 | 92.7596
10 | 1.6806 | 0.02426 | -0.0417 | 69.2745
10.5 | 1.6573 | 0.03251 | -0.0384 | 50.9782
11 | 1.6244 | 0.04244 | -0.0376 | 38.2752
11.5 | 1.5855 | 0.05388 | -0.0392 | 29.4265
12 | 1.5427 | 0.06605 | -0.0419 | 23.3565
12.5 | 1.4987 | 0.07876 | -0.0456 | 19.0287
13 | 1.4561 | 0.09189 | -0.0501 | 15.8461
13.5 | 1.4164 | 0.10528 | -0.0553 | 13.4536
14 | 1.3802 | 0.11895 | -0.0613 | 11.6032

## 129. Re 16M Mach 0.00 (1)
BIGFOIL.COM POLAR EXPORT
goe326
GOE 326 (PFALZ 55) |  |  |  | Cl Max: | 1.633 | at alpha= | 12 | deg
JavaFoil+Calcfoil stall+Eppler ext transition |  |  |  | L/D Max: | 141.495 | at alpha= | 7.5 | deg
Re: | 16000000 |  |  | Cd Min: | 0.00698 | at alpha= | -3.5 | deg
Mach: | 0 |  |  | Cl=0 at alpha= | -4.4528 | deg
|  |  |  | @ Cl=0.1, Cd= | 0.0069822
|  |  |  | @ Cl=0.4, Cd= | 0.0078426
|  |  |  | @ Cl=0.6, Cd= | 0.0081574
alpha (deg) | Cl | Cd | Cm | Cl/Cd
-18.5 | -0.372 | 0.15316 | -0.022 | -2.426
-18 | -0.385 | 0.14692 | -0.022 | -2.617
-17.5 | -0.397 | 0.14376 | -0.023 | -2.763
-17 | -0.41 | 0.13339 | -0.023 | -3.07
-16.5 | -0.421 | 0.12633 | -0.024 | -3.334
-16 | -0.432 | 0.12068 | -0.025 | -3.582
-15.5 | -0.442 | 0.11423 | -0.025 | -3.869
-15 | -0.451 | 0.10854 | -0.026 | -4.151
-14.5 | -0.458 | 0.10274 | -0.026 | -4.453
-14 | -0.463 | 0.09516 | -0.027 | -4.861
-13.5 | -0.465 | 0.09061 | -0.028 | -5.134
-13 | -0.465 | 0.08501 | -0.028 | -5.475
-12.5 | -0.463 | 0.07909 | -0.029 | -5.853
-12 | -0.457 | 0.075 | -0.03 | -6.094
-11.5 | -0.448 | 0.06958 | -0.031 | -6.441
-11 | -0.436 | 0.06475 | -0.032 | -6.731
-10.5 | -0.421 | 0.05935 | -0.034 | -7.093
-10 | -0.402 | 0.05646 | -0.035 | -7.112
-9.5 | -0.379 | 0.05246 | -0.037 | -7.22
-9 | -0.359 | 0.04208 | -0.044 | -8.542
-8.5 | -0.388 | 0.00782 | -0.063 | -49.587
-8 | -0.346 | 0.00729 | -0.064 | -47.453
-7.5 | -0.302 | 0.00714 | -0.065 | -42.284
-7 | -0.256 | 0.00728 | -0.066 | -35.172
-6.5 | -0.209 | 0.00716 | -0.067 | -29.163
-6 | -0.16 | 0.00741 | -0.068 | -21.563
-5.5 | -0.109 | 0.00708 | -0.069 | -15.456
-5 | -0.058 | 0.00699 | -0.07 | -8.29
-4.5 | -0.005 | 0.00703 | -0.071 | -0.763
-4 | 0.048 | 0.00704 | -0.072 | 6.842
-3.5 | 0.102 | 0.00698 | -0.073 | 14.69
-3 | 0.157 | 0.00744 | -0.074 | 21.168
-2.5 | 0.213 | 0.00749 | -0.075 | 28.423
-2 | 0.269 | 0.0071 | -0.076 | 37.909
-1.5 | 0.325 | 0.00723 | -0.077 | 45.034
-1 | 0.382 | 0.00783 | -0.078 | 48.811
-0.5 | 0.439 | 0.00787 | -0.079 | 55.807
0 | 0.499 | 0.00731 | -0.08 | 68.276
0.5 | 0.556 | 0.00737 | -0.081 | 75.461
1 | 0.613 | 0.00839 | -0.082 | 73.071
1.5 | 0.671 | 0.00829 | -0.083 | 80.889
2 | 0.728 | 0.00818 | -0.084 | 89.003
2.5 | 0.785 | 0.00829 | -0.084 | 94.638
3 | 0.842 | 0.00846 | -0.085 | 99.532
3.5 | 0.899 | 0.00795 | -0.086 | 113.148
4 | 0.956 | 0.00796 | -0.087 | 120.123
4.5 | 1.013 | 0.00818 | -0.088 | 123.808
5 | 1.07 | 0.00832 | -0.089 | 128.556
5.5 | 1.126 | 0.00864 | -0.09 | 130.395
6 | 1.183 | 0.00884 | -0.091 | 133.835
6.5 | 1.238 | 0.00908 | -0.091 | 136.444
7 | 1.293 | 0.00923 | -0.092 | 140.109
7.5 | 1.348 | 0.00952 | -0.093 | 141.495
8 | 1.401 | 0.00997 | -0.094 | 140.528
8.5 | 1.452 | 0.01039 | -0.094 | 139.773
9 | 1.495 | 0.0126 | -0.095 | 118.61
9.5 | 1.533 | 0.01151 | -0.096 | 133.166
10 | 1.565 | 0.0145 | -0.097 | 107.935
10.5 | 1.592 | 0.01546 | -0.098 | 102.998
11 | 1.613 | 0.016 | -0.098 | 100.811
11.5 | 1.626 | 0.01681 | -0.099 | 96.775
12 | 1.633 | 0.01764 | -0.1 | 92.563
12.5 | 1.633 | 0.01902 | -0.1 | 85.814
13 | 1.625 | 0.01969 | -0.101 | 82.514
13.5 | 1.61 | 0.02114 | -0.102 | 76.158
14 | 1.556 | 0.02259 | -0.1 | 68.901
14.5 | 1.519 | 0.02454 | -0.1 | 61.893
15 | 1.474 | 0.02732 | -0.1 | 53.956
15.5 | 1.429 | 0.02958 | -0.1 | 48.312
16 | 1.368 | 0.03523 | -0.099 | 38.831
16.5 | 1.317 | 0.03852 | -0.098 | 34.187
17 | 1.259 | 0.04499 | -0.097 | 27.974

## 130. Re 16M Mach 0.00 (2)
BIGFOIL.COM POLAR EXPORT
goe326
GOE 326 (PFALZ 55) |  |  |  | Cl Max: | 2.0788 | at alpha= | 19 | deg
XFOIL ncrit=9 |  |  |  | L/D Max: | 167.471 | at alpha= | 5 | deg
Re: | 16000000 |  |  | Cd Min: | 0.05053 | at alpha= | 20 | deg
Mach: | 0 |  |  | Cl=0 at alpha= | -3.8952 | deg
|  |  |  | @ Cl=0.1, Cd= | 0.0054023
|  |  |  | @ Cl=0.4, Cd= | 0.005388
|  |  |  | @ Cl=0.6, Cd= | 0.0056356
alpha (deg) | Cl | Cd | Cm | Cl/Cd
-13.5 | -1.0595 | 0.01565 | -0.0822 | -67.6997
-13 | -1.0128 | 0.01356 | -0.0817 | -74.6903
-12.5 | -0.9624 | 0.0122 | -0.0813 | -78.8852
-12 | -0.9099 | 0.01126 | -0.0809 | -80.8082
-11.5 | -0.8564 | 0.01055 | -0.0805 | -81.1754
-11 | -0.8026 | 0.00996 | -0.0802 | -80.5823
-10.5 | -0.7485 | 0.00924 | -0.0799 | -81.0065
-10 | -0.694 | 0.00849 | -0.0797 | -81.7432
-9.5 | -0.6383 | 0.00799 | -0.0796 | -79.8874
-9 | -0.5822 | 0.00753 | -0.0794 | -77.3174
-8.5 | -0.5263 | 0.00699 | -0.0793 | -75.2933
-8 | -0.4697 | 0.00664 | -0.0793 | -70.738
-7.5 | -0.4131 | 0.00622 | -0.0792 | -66.4148
-7 | -0.356 | 0.00594 | -0.0792 | -59.9327
-6.5 | -0.2988 | 0.00574 | -0.0793 | -52.0557
-6 | -0.2416 | 0.00566 | -0.0793 | -42.6855
-5.5 | -0.1846 | 0.00569 | -0.0793 | -32.4429
-5 | -0.1273 | 0.00559 | -0.0794 | -22.7728
-4.5 | -0.0698 | 0.00551 | -0.0795 | -12.6679
-4 | -0.0121 | 0.00547 | -0.0796 | -2.2121
-3.5 | 0.0456 | 0.00544 | -0.0798 | 8.3824
-3 | 0.1033 | 0.0054 | -0.0799 | 19.1296
-2.5 | 0.161 | 0.00539 | -0.0801 | 29.8701
-2 | 0.2185 | 0.00538 | -0.0802 | 40.6134
-1.5 | 0.276 | 0.00536 | -0.0804 | 51.4925
-1 | 0.3333 | 0.00538 | -0.0806 | 61.9517
-0.5 | 0.3908 | 0.00538 | -0.0807 | 72.6394
0 | 0.4482 | 0.00543 | -0.081 | 82.5414
0.5 | 0.5055 | 0.0055 | -0.0812 | 91.9091
1 | 0.5626 | 0.00557 | -0.0814 | 101.0054
1.5 | 0.6196 | 0.00567 | -0.0815 | 109.2769
2 | 0.6765 | 0.00576 | -0.0817 | 117.4479
2.5 | 0.7332 | 0.00587 | -0.0819 | 124.9063
3 | 0.7892 | 0.00608 | -0.0821 | 129.8026
3.5 | 0.8423 | 0.00666 | -0.0818 | 126.4715
4 | 0.8983 | 0.00662 | -0.0821 | 135.6949
4.5 | 0.9507 | 0.00577 | -0.0819 | 164.766
5 | 1.0065 | 0.00601 | -0.082 | 167.4709
5.5 | 1.0602 | 0.00653 | -0.0818 | 162.3583
6 | 1.1121 | 0.00729 | -0.0814 | 152.5514
6.5 | 1.1665 | 0.00761 | -0.0813 | 153.2852
7 | 1.2208 | 0.00793 | -0.0813 | 153.947
7.5 | 1.2744 | 0.00828 | -0.0812 | 153.913
8 | 1.3277 | 0.00865 | -0.0811 | 153.4913
8.5 | 1.3806 | 0.00902 | -0.081 | 153.0599
9 | 1.4327 | 0.00945 | -0.0807 | 151.6085
9.5 | 1.4843 | 0.0099 | -0.0804 | 149.9293
10 | 1.5355 | 0.01034 | -0.0801 | 148.501
10.5 | 1.5857 | 0.01083 | -0.0796 | 146.4174
11 | 1.6347 | 0.0114 | -0.079 | 143.3947
11.5 | 1.6826 | 0.01203 | -0.0782 | 139.867
12 | 1.7301 | 0.01261 | -0.0774 | 137.2006
12.5 | 1.7765 | 0.01322 | -0.0765 | 134.3797
13 | 1.8216 | 0.01388 | -0.0754 | 131.2392
13.5 | 1.8648 | 0.01459 | -0.0741 | 127.8136
14 | 1.9055 | 0.01541 | -0.0724 | 123.6535
14.5 | 1.9424 | 0.01637 | -0.0701 | 118.6561
15 | 1.9731 | 0.01745 | -0.0669 | 113.0716
15.5 | 1.992 | 0.01867 | -0.0616 | 106.6952
16.5 | 2.0304 | 0.02197 | -0.0538 | 92.4169
17 | 2.047 | 0.02419 | -0.0507 | 84.6217
17.5 | 2.0608 | 0.02686 | -0.048 | 76.7238
18 | 2.0715 | 0.03008 | -0.0457 | 68.8664
18.5 | 2.0779 | 0.03397 | -0.044 | 61.1687
19 | 2.0788 | 0.03865 | -0.0427 | 53.7853
19.5 | 2.075 | 0.04408 | -0.0418 | 47.0735
20 | 2.0653 | 0.05053 | -0.0417 | 40.8727

## 131. Re 16M Mach 0.10 (1)
BIGFOIL.COM POLAR EXPORT
goe326
GOE 326 (PFALZ 55) |  |  |  | Cl Max: | 1.629 | at alpha= | 12 | deg
JavaFoil+Calcfoil stall+Eppler ext transition |  |  |  | L/D Max: | 141.651 | at alpha= | 7.5 | deg
Re: | 16000000 |  |  | Cd Min: | 0.00699 | at alpha= | -4 | deg
Mach: | 0.1 |  |  | Cl=0 at alpha= | -4.4528 | deg
|  |  |  | @ Cl=0.1, Cd= | 0.0070184
|  |  |  | @ Cl=0.4, Cd= | 0.0078209
|  |  |  | @ Cl=0.6, Cd= | 0.0080865
alpha (deg) | Cl | Cd | Cm | Cl/Cd
-18 | -0.347 | 0.14915 | -0.023 | -2.326
-17.5 | -0.361 | 0.1428 | -0.023 | -2.532
-17 | -0.376 | 0.13558 | -0.023 | -2.773
-16.5 | -0.39 | 0.12952 | -0.024 | -3.011
-16 | -0.404 | 0.12197 | -0.024 | -3.309
-15.5 | -0.416 | 0.11582 | -0.025 | -3.591
-15 | -0.427 | 0.11064 | -0.025 | -3.86
-14.5 | -0.437 | 0.10391 | -0.026 | -4.201
-14 | -0.444 | 0.09658 | -0.027 | -4.601
-13.5 | -0.45 | 0.09176 | -0.028 | -4.901
-13 | -0.452 | 0.08578 | -0.028 | -5.272
-12.5 | -0.452 | 0.08017 | -0.029 | -5.64
-12 | -0.449 | 0.07492 | -0.03 | -5.989
-11.5 | -0.441 | 0.07039 | -0.031 | -6.272
-11 | -0.431 | 0.06531 | -0.032 | -6.598
-10.5 | -0.417 | 0.06016 | -0.034 | -6.934
-10 | -0.399 | 0.0565 | -0.035 | -7.068
-9.5 | -0.377 | 0.05304 | -0.036 | -7.113
-9 | -0.356 | 0.04494 | -0.042 | -7.925
-8.5 | -0.388 | 0.00795 | -0.064 | -48.776
-8 | -0.346 | 0.00729 | -0.065 | -47.502
-7.5 | -0.302 | 0.00711 | -0.066 | -42.519
-7 | -0.257 | 0.00727 | -0.067 | -35.326
-6.5 | -0.209 | 0.00717 | -0.068 | -29.193
-6 | -0.16 | 0.00744 | -0.069 | -21.545
-5.5 | -0.11 | 0.00711 | -0.07 | -15.445
-5 | -0.058 | 0.00702 | -0.071 | -8.284
-4.5 | -0.005 | 0.00706 | -0.072 | -0.763
-4 | 0.048 | 0.00699 | -0.073 | 6.919
-3.5 | 0.103 | 0.00702 | -0.074 | 14.67
-3 | 0.158 | 0.00745 | -0.075 | 21.235
-2.5 | 0.214 | 0.00748 | -0.076 | 28.631
-2 | 0.27 | 0.00712 | -0.076 | 37.963
-1.5 | 0.327 | 0.00718 | -0.077 | 45.535
-1 | 0.384 | 0.00779 | -0.078 | 49.309
-0.5 | 0.441 | 0.0079 | -0.079 | 55.867
0 | 0.502 | 0.00733 | -0.08 | 68.428
0.5 | 0.559 | 0.00736 | -0.081 | 75.927
1 | 0.616 | 0.00837 | -0.082 | 73.694
1.5 | 0.674 | 0.00828 | -0.083 | 81.349
2 | 0.731 | 0.00817 | -0.084 | 89.57
2.5 | 0.789 | 0.00828 | -0.085 | 95.293
3 | 0.846 | 0.00845 | -0.086 | 100.168
3.5 | 0.904 | 0.00806 | -0.087 | 112.128
4 | 0.961 | 0.00797 | -0.088 | 120.64
4.5 | 1.018 | 0.00819 | -0.088 | 124.304
5 | 1.075 | 0.00833 | -0.089 | 129.045
5.5 | 1.132 | 0.00866 | -0.09 | 130.663
6 | 1.188 | 0.00886 | -0.091 | 134.084
6.5 | 1.244 | 0.00911 | -0.092 | 136.662
7 | 1.299 | 0.00926 | -0.092 | 140.319
7.5 | 1.354 | 0.00956 | -0.093 | 141.651
8 | 1.408 | 0.01001 | -0.094 | 140.601
8.5 | 1.459 | 0.01046 | -0.095 | 139.493
9 | 1.501 | 0.01271 | -0.096 | 118.098
9.5 | 1.538 | 0.01336 | -0.097 | 115.136
10 | 1.57 | 0.01465 | -0.097 | 107.122
10.5 | 1.595 | 0.01541 | -0.098 | 103.501
11 | 1.614 | 0.0162 | -0.099 | 99.632
11.5 | 1.625 | 0.01474 | -0.1 | 110.255
12 | 1.629 | 0.01793 | -0.1 | 90.852
12.5 | 1.625 | 0.01938 | -0.101 | 83.863
13 | 1.613 | 0.02 | -0.102 | 80.672
13.5 | 1.594 | 0.0211 | -0.102 | 75.511
14 | 1.53 | 0.02337 | -0.101 | 65.462
14.5 | 1.488 | 0.02542 | -0.1 | 58.534
15 | 1.439 | 0.02805 | -0.1 | 51.278
15.5 | 1.383 | 0.03159 | -0.1 | 43.773
16 | 1.315 | 0.03799 | -0.098 | 34.611
16.5 | 1.264 | 0.03978 | -0.098 | 31.78
17 | 1.194 | 0.04915 | -0.097 | 24.288

## 132. Re 16M Mach 0.10 (2)
BIGFOIL.COM POLAR EXPORT
goe326
GOE 326 (PFALZ 55) |  |  |  | Cl Max: | 2.0692 | at alpha= | 18.5 | deg
XFOIL ncrit=9 |  |  |  | L/D Max: | 167.666 | at alpha= | 5 | deg
Re: | 16000000 |  |  | Cd Min: | 0.24447 | at alpha= | -20 | deg
Mach: | 0.1 |  |  | Cl=0 at alpha= | -3.89 | deg
|  |  |  | @ Cl=0.1, Cd= | 0.0054212
|  |  |  | @ Cl=0.4, Cd= | 0.0053948
|  |  |  | @ Cl=0.6, Cd= | 0.0056335
alpha (deg) | Cl | Cd | Cm | Cl/Cd
-20 | -0.6985 | 0.24447 | 0.0565 | -2.8572
-19.5 | -0.6807 | 0.23881 | 0.0526 | -2.8504
-19 | -0.6632 | 0.23299 | 0.0487 | -2.8465
-18.5 | -0.6458 | 0.22691 | 0.045 | -2.8461
-17 | -0.6227 | 0.19259 | 0.0309 | -3.2333
-16.5 | -0.609 | 0.18553 | 0.0272 | -3.2825
-16 | -0.6065 | 0.17468 | 0.0225 | -3.4721
-15.5 | -0.606 | 0.16412 | 0.0179 | -3.6924
-15 | -0.5929 | 0.15773 | 0.0148 | -3.759
-14.5 | -0.5805 | 0.15135 | 0.0118 | -3.8355
-12.5 | -0.9697 | 0.01451 | -0.0841 | -66.8298
-12 | -0.9205 | 0.01243 | -0.0835 | -74.0547
-11.5 | -0.8673 | 0.01129 | -0.0829 | -76.8202
-11 | -0.8129 | 0.01053 | -0.0824 | -77.1985
-10 | -0.7023 | 0.00897 | -0.0815 | -78.2943
-9.5 | -0.6463 | 0.00824 | -0.0812 | -78.4345
-9 | -0.5894 | 0.00776 | -0.0809 | -75.9536
-8.5 | -0.5325 | 0.00718 | -0.0807 | -74.1643
-8 | -0.4753 | 0.00675 | -0.0805 | -70.4148
-7.5 | -0.4179 | 0.0063 | -0.0803 | -66.3333
-7 | -0.3601 | 0.00602 | -0.0802 | -59.8173
-6.5 | -0.3023 | 0.00577 | -0.0801 | -52.3917
-6 | -0.2444 | 0.00569 | -0.0801 | -42.9525
-5 | -0.129 | 0.00562 | -0.0801 | -22.9537
-4.5 | -0.0709 | 0.00553 | -0.0801 | -12.821
-4 | -0.0128 | 0.00548 | -0.0802 | -2.3358
-3.5 | 0.0454 | 0.00544 | -0.0803 | 8.3456
-2.5 | 0.1617 | 0.0054 | -0.0806 | 29.9444
-2 | 0.2197 | 0.00539 | -0.0807 | 40.7607
-1.5 | 0.2775 | 0.00536 | -0.0808 | 51.7724
-1 | 0.3352 | 0.00538 | -0.081 | 62.3048
-0.5 | 0.3931 | 0.00539 | -0.0812 | 72.9314
0 | 0.4508 | 0.00543 | -0.0814 | 83.0203
0.5 | 0.5084 | 0.0055 | -0.0816 | 92.4364
1 | 0.566 | 0.00558 | -0.0818 | 101.4337
1.5 | 0.6232 | 0.00567 | -0.0819 | 109.9118
2 | 0.6805 | 0.00577 | -0.0821 | 117.9376
2.5 | 0.7376 | 0.00588 | -0.0823 | 125.4422
3 | 0.794 | 0.0061 | -0.0824 | 130.1639
4 | 0.9038 | 0.00664 | -0.0825 | 136.1145
4.5 | 0.9565 | 0.0058 | -0.0822 | 164.9138
5 | 1.0127 | 0.00604 | -0.0823 | 167.6656
5.5 | 1.0668 | 0.00656 | -0.0821 | 162.622
6 | 1.1191 | 0.00732 | -0.0816 | 152.8825
6.5 | 1.174 | 0.00765 | -0.0815 | 153.4641
7 | 1.2287 | 0.00797 | -0.0814 | 154.1656
7.5 | 1.2828 | 0.00834 | -0.0813 | 153.8129
8 | 1.3366 | 0.00871 | -0.0811 | 153.4558
8.5 | 1.39 | 0.00909 | -0.0809 | 152.9153
9 | 1.4425 | 0.00954 | -0.0805 | 151.2055
10 | 1.5463 | 0.01045 | -0.0797 | 147.9713
10.5 | 1.597 | 0.01097 | -0.0791 | 145.5789
11 | 1.6463 | 0.01157 | -0.0783 | 142.2904
12.5 | 1.7894 | 0.01345 | -0.0754 | 133.0409
13 | 1.8345 | 0.01415 | -0.0741 | 129.6466
13.5 | 1.8774 | 0.01493 | -0.0724 | 125.7468
14 | 1.9168 | 0.01586 | -0.0702 | 120.8575
14.5 | 1.9517 | 0.01691 | -0.0674 | 115.4169
15 | 1.9747 | 0.0181 | -0.0625 | 109.0994
17 | 2.0472 | 0.02596 | -0.0473 | 78.8598
17.5 | 2.059 | 0.02911 | -0.0449 | 70.7317
18 | 2.0664 | 0.03295 | -0.0429 | 62.7132
18.5 | 2.0692 | 0.03754 | -0.0415 | 55.1199
19 | 2.0647 | 0.04308 | -0.0405 | 47.9271
19.5 | 2.055 | 0.04959 | -0.0401 | 41.4398
20 | 2.0406 | 0.05722 | -0.0408 | 35.6624

## 133. Re 16M Mach 0.25 (1)
BIGFOIL.COM POLAR EXPORT
goe326
GOE 326 (PFALZ 55) |  |  |  | Cl Max: | 1.611 | at alpha= | 11 | deg
JavaFoil+Calcfoil stall+Eppler ext transition |  |  |  | L/D Max: | 143.227 | at alpha= | 7.5 | deg
Re: | 16000000 |  |  | Cd Min: | 0.00688 | at alpha= | -3.5 | deg
Mach: | 0.25 |  |  | Cl=0 at alpha= | -4.4455 | deg
|  |  |  | @ Cl=0.1, Cd= | 0.0068845
|  |  |  | @ Cl=0.4, Cd= | 0.0078302
|  |  |  | @ Cl=0.6, Cd= | 0.0077998
alpha (deg) | Cl | Cd | Cm | Cl/Cd
-16 | -0.059 | 0.12631 | -0.026 | -0.469
-15.5 | -0.157 | 0.12131 | -0.026 | -1.293
-15 | -0.204 | 0.12153 | -0.025 | -1.681
-14.5 | -0.244 | 0.11398 | -0.026 | -2.143
-14 | -0.279 | 0.10866 | -0.027 | -2.571
-13.5 | -0.31 | 0.10033 | -0.027 | -3.091
-13 | -0.336 | 0.09606 | -0.027 | -3.501
-12.5 | -0.357 | 0.09036 | -0.028 | -3.956
-12 | -0.373 | 0.08238 | -0.029 | -4.533
-11.5 | -0.384 | 0.07586 | -0.03 | -5.059
-11 | -0.388 | 0.06994 | -0.031 | -5.548
-10.5 | -0.386 | 0.06311 | -0.033 | -6.124
-10 | -0.378 | 0.05929 | -0.034 | -6.381
-9.5 | -0.364 | 0.05558 | -0.035 | -6.551
-9 | -0.344 | 0.05185 | -0.037 | -6.638
-8.5 | -0.316 | 0.0484 | -0.039 | -6.519
-8 | -0.284 | 0.04513 | -0.04 | -6.286
-7.5 | -0.256 | 0.03556 | -0.049 | -7.195
-7 | -0.219 | 0.03286 | -0.05 | -6.661
-6.5 | -0.212 | 0.00714 | -0.07 | -29.651
-6 | -0.163 | 0.00747 | -0.071 | -21.777
-5.5 | -0.112 | 0.00708 | -0.072 | -15.782
-5 | -0.059 | 0.00699 | -0.073 | -8.485
-4.5 | -0.006 | 0.00697 | -0.074 | -0.789
-4 | 0.049 | 0.00693 | -0.075 | 7.139
-3.5 | 0.105 | 0.00688 | -0.076 | 15.327
-3 | 0.162 | 0.00738 | -0.077 | 21.977
-2.5 | 0.219 | 0.00748 | -0.078 | 29.353
-2 | 0.277 | 0.00701 | -0.079 | 39.561
-1.5 | 0.336 | 0.00711 | -0.08 | 47.236
-1 | 0.394 | 0.00782 | -0.081 | 50.435
-0.5 | 0.453 | 0.00792 | -0.082 | 57.216
0 | 0.516 | 0.00721 | -0.082 | 71.51
0.5 | 0.575 | 0.00733 | -0.083 | 78.408
1 | 0.633 | 0.00842 | -0.084 | 75.199
1.5 | 0.692 | 0.0083 | -0.085 | 83.38
2 | 0.751 | 0.00812 | -0.086 | 92.532
2.5 | 0.81 | 0.00829 | -0.087 | 97.789
3 | 0.869 | 0.00835 | -0.088 | 104.134
3.5 | 0.928 | 0.00782 | -0.089 | 118.724
4 | 0.987 | 0.00801 | -0.09 | 123.213
4.5 | 1.045 | 0.00817 | -0.091 | 127.894
5 | 1.104 | 0.00849 | -0.092 | 130.036
5.5 | 1.162 | 0.00869 | -0.093 | 133.74
6 | 1.22 | 0.00891 | -0.093 | 136.896
6.5 | 1.277 | 0.00918 | -0.094 | 139.057
7 | 1.333 | 0.00936 | -0.095 | 142.308
7.5 | 1.388 | 0.00969 | -0.096 | 143.227
8 | 1.442 | 0.0102 | -0.097 | 141.385
8.5 | 1.493 | 0.01061 | -0.097 | 140.71
9 | 1.532 | 0.01335 | -0.098 | 114.779
9.5 | 1.565 | 0.01468 | -0.099 | 106.616
10 | 1.59 | 0.01557 | -0.1 | 102.113
10.5 | 1.605 | 0.01646 | -0.101 | 97.521
11 | 1.611 | 0.01745 | -0.102 | 92.273
11.5 | 1.604 | 0.01893 | -0.102 | 84.708
12 | 1.585 | 0.02017 | -0.103 | 78.581
12.5 | 1.552 | 0.02088 | -0.104 | 74.345
13 | 1.468 | 0.02362 | -0.102 | 62.166
13.5 | 1.398 | 0.02617 | -0.101 | 53.422
14 | 1.314 | 0.02984 | -0.101 | 44.031
14.5 | 1.213 | 0.03546 | -0.099 | 34.218
15 | 1.109 | 0.04214 | -0.098 | 26.317
15.5 | 0.99 | 0.05368 | -0.095 | 18.434
16 | 0.866 | 0.06951 | -0.091 | 12.462

## 134. Re 16M Mach 0.25 (2)
BIGFOIL.COM POLAR EXPORT
goe326
GOE 326 (PFALZ 55) |  |  |  | Cl Max: | 2.001 | at alpha= | 16 | deg
XFOIL ncrit=9 |  |  |  | L/D Max: | 168.615 | at alpha= | 5 | deg
Re: | 16000000 |  |  | Cd Min: | 0.24805 | at alpha= | -20 | deg
Mach: | 0.25 |  |  | Cl=0 at alpha= | -3.8629 | deg
|  |  |  | @ Cl=0.1, Cd= | 0.0054533
|  |  |  | @ Cl=0.4, Cd= | 0.0054009
|  |  |  | @ Cl=0.6, Cd= | 0.0056338
alpha (deg) | Cl | Cd | Cm | Cl/Cd
-20 | -0.7088 | 0.24805 | 0.0582 | -2.8575
-18 | -0.4213 | 0.17935 | 0.0082 | -2.349
-17.5 | -0.4109 | 0.17494 | 0.0058 | -2.3488
-17 | -0.4 | 0.17075 | 0.0035 | -2.3426
-16.5 | -0.3897 | 0.16661 | 0.0013 | -2.339
-16 | -0.5904 | 0.18377 | 0.0247 | -3.2127
-15.5 | -0.5768 | 0.17635 | 0.0211 | -3.2708
-15 | -0.5628 | 0.16956 | 0.0178 | -3.3192
-14.5 | -0.5586 | 0.15952 | 0.0135 | -3.5018
-14 | -0.5465 | 0.15283 | 0.0106 | -3.5759
-13.5 | -0.5465 | 0.14306 | 0.0067 | -3.8201
-13 | -0.5386 | 0.13533 | 0.0033 | -3.9799
-12.5 | -0.5478 | 0.12363 | -0.0022 | -4.431
-12 | -0.5372 | 0.11697 | -0.0054 | -4.5926
-11.5 | -0.5255 | 0.11058 | -0.0086 | -4.7522
-11 | -0.5142 | 0.1041 | -0.0119 | -4.9395
-10 | -0.5241 | 0.085 | -0.0237 | -6.1659
-9 | -0.6279 | 0.01028 | -0.0897 | -61.0798
-8.5 | -0.5691 | 0.0086 | -0.0886 | -66.1744
-8 | -0.5075 | 0.00781 | -0.0876 | -64.9808
-7.5 | -0.4462 | 0.007 | -0.0867 | -63.7429
-7 | -0.3845 | 0.00643 | -0.0859 | -59.7978
-6.5 | -0.3226 | 0.00607 | -0.0853 | -53.1466
-5.5 | -0.2001 | 0.00587 | -0.0843 | -34.0886
-5 | -0.1388 | 0.00579 | -0.0839 | -23.9724
-4.5 | -0.0777 | 0.00562 | -0.0836 | -13.8256
-4 | -0.0167 | 0.00554 | -0.0834 | -3.0144
-3.5 | 0.0442 | 0.00549 | -0.0833 | 8.051
-3 | 0.105 | 0.00545 | -0.0833 | 19.2661
-2.5 | 0.1655 | 0.00543 | -0.0833 | 30.4788
-2 | 0.2257 | 0.00543 | -0.0833 | 41.5654
-1.5 | 0.2857 | 0.00539 | -0.0833 | 53.0056
-1 | 0.3455 | 0.00541 | -0.0834 | 63.8632
-0.5 | 0.4055 | 0.0054 | -0.0835 | 75.0926
0 | 0.4653 | 0.00545 | -0.0837 | 85.3761
0.5 | 0.5248 | 0.00554 | -0.0838 | 94.7292
1 | 0.5843 | 0.00561 | -0.084 | 104.1533
1.5 | 0.6437 | 0.0057 | -0.0842 | 112.9298
2 | 0.7029 | 0.00581 | -0.0843 | 120.9811
2.5 | 0.7619 | 0.00595 | -0.0844 | 128.0504
3 | 0.8203 | 0.00618 | -0.0845 | 132.7346
3.5 | 0.8755 | 0.00678 | -0.0841 | 129.1298
4.5 | 0.9889 | 0.00592 | -0.0839 | 167.0439
5 | 1.0471 | 0.00621 | -0.0838 | 168.6151
5.5 | 1.1029 | 0.00682 | -0.0833 | 161.7155
6 | 1.158 | 0.00751 | -0.0827 | 154.1944
6.5 | 1.2154 | 0.00788 | -0.0823 | 154.2386
7 | 1.2727 | 0.00823 | -0.082 | 154.6416
7.5 | 1.3294 | 0.00864 | -0.0815 | 153.8657
8 | 1.386 | 0.00904 | -0.0809 | 153.3186
8.5 | 1.4418 | 0.00951 | -0.0802 | 151.6088
9.5 | 1.5524 | 0.01052 | -0.0784 | 147.5665
10 | 1.6063 | 0.01111 | -0.0773 | 144.5815
10.5 | 1.6589 | 0.01179 | -0.0758 | 140.704
11 | 1.7107 | 0.01249 | -0.0742 | 136.9656
11.5 | 1.7615 | 0.01321 | -0.0724 | 133.346
12 | 1.8104 | 0.01402 | -0.0703 | 129.1298
12.5 | 1.8564 | 0.01495 | -0.0677 | 124.1739
13 | 1.8982 | 0.01604 | -0.0644 | 118.3416
13.5 | 1.9299 | 0.0173 | -0.0595 | 111.5549
14 | 1.9486 | 0.01896 | -0.053 | 102.7743
14.5 | 1.9649 | 0.02124 | -0.0476 | 92.5094
15 | 1.9813 | 0.02398 | -0.0434 | 82.623
15.5 | 1.9942 | 0.02739 | -0.0399 | 72.8076
16 | 2.001 | 0.03177 | -0.0372 | 62.9839
16.5 | 1.9991 | 0.03738 | -0.0354 | 53.4805
17 | 1.9855 | 0.04446 | -0.0343 | 44.6581
17.5 | 1.9643 | 0.053 | -0.0345 | 37.0623
18 | 1.9338 | 0.06346 | -0.0364 | 30.4727
18.5 | 1.8975 | 0.07502 | -0.0393 | 25.2933
19 | 1.8544 | 0.08763 | -0.043 | 21.1617
19.5 | 1.8081 | 0.10109 | -0.0476 | 17.886
20 | 1.7633 | 0.11486 | -0.053 | 15.3517

## 135. Re 16M Mach 0.50 (1)
BIGFOIL.COM POLAR EXPORT
goe326
GOE 326 (PFALZ 55) |  |  |  | Cl Max: | 1.615 | at alpha= | 8.5 | deg
JavaFoil+Calcfoil stall+Eppler ext transition |  |  |  | L/D Max: | 135.825 | at alpha= | 6.5 | deg
Re: | 16000000 |  |  | Cd Min: | 0.00703 | at alpha= | -3.5 | deg
Mach: | 0.5 |  |  | Cl=0 at alpha= | -4.4569 | deg
|  |  |  | @ Cl=0.1, Cd= | 0.0070324
|  |  |  | @ Cl=0.4, Cd= | 0.007516
|  |  |  | @ Cl=0.6, Cd= | 0.0077182
alpha (deg) | Cl | Cd | Cm | Cl/Cd
-20 | -0.742 | 0.14266 | -0.029 | -5.2
-19.5 | -0.718 | 0.14293 | -0.029 | -5.026
-19 | -0.697 | 0.13287 | -0.03 | -5.245
-18.5 | -0.674 | 0.12875 | -0.03 | -5.237
-18 | -0.651 | 0.1242 | -0.03 | -5.245
-17.5 | -0.628 | 0.12051 | -0.031 | -5.214
-17 | -0.605 | 0.11681 | -0.031 | -5.18
-16.5 | -0.582 | 0.11351 | -0.031 | -5.124
-16 | -0.559 | 0.10942 | -0.031 | -5.108
-15.5 | -0.536 | 0.10449 | -0.032 | -5.13
-15 | -0.513 | 0.10041 | -0.032 | -5.11
-14.5 | -0.49 | 0.10081 | -0.032 | -4.858
-14 | -0.467 | 0.09625 | -0.033 | -4.847
-13.5 | -0.443 | 0.0929 | -0.033 | -4.771
-13 | -0.42 | 0.08933 | -0.034 | -4.699
-12.5 | -0.396 | 0.08543 | -0.035 | -4.637
-12 | -0.372 | 0.08284 | -0.035 | -4.497
-11.5 | -0.349 | 0.0856 | -0.035 | -4.072
-11 | -0.325 | 0.07604 | -0.036 | -4.27
-10.5 | -0.301 | 0.07091 | -0.036 | -4.238
-10 | -0.276 | 0.06558 | -0.037 | -4.216
-9.5 | -0.252 | 0.06044 | -0.038 | -4.174
-9 | -0.228 | 0.05667 | -0.039 | -4.021
-8.5 | -0.203 | 0.0533 | -0.04 | -3.816
-8 | -0.179 | 0.05014 | -0.041 | -3.565
-7.5 | -0.154 | 0.04719 | -0.041 | -3.263
-7 | -0.129 | 0.04365 | -0.043 | -2.963
-6.5 | -0.104 | 0.04024 | -0.045 | -2.595
-6 | -0.118 | 0.0409 | -0.042 | -2.885
-5.5 | -0.09 | 0.03907 | -0.043 | -2.295
-5 | -0.05 | 0.03629 | -0.045 | -1.376
-4.5 | -0.005 | 0.03256 | -0.051 | -0.148
-4 | 0.053 | 0.00704 | -0.083 | 7.575
-3.5 | 0.115 | 0.00703 | -0.085 | 16.375
-3 | 0.178 | 0.00703 | -0.086 | 25.377
-2.5 | 0.243 | 0.00757 | -0.087 | 32.086
-2 | 0.308 | 0.0081 | -0.088 | 37.99
-1.5 | 0.374 | 0.0072 | -0.089 | 51.899
-1 | 0.439 | 0.00799 | -0.09 | 55.032
-0.5 | 0.506 | 0.0081 | -0.091 | 62.436
0 | 0.576 | 0.00738 | -0.092 | 77.983
0.5 | 0.642 | 0.00831 | -0.093 | 77.278
1 | 0.707 | 0.00851 | -0.094 | 83.15
1.5 | 0.773 | 0.00892 | -0.095 | 86.685
2 | 0.839 | 0.00844 | -0.096 | 99.382
2.5 | 0.905 | 0.00869 | -0.097 | 104.14
3 | 0.97 | 0.01026 | -0.099 | 94.547
3.5 | 1.035 | 0.00984 | -0.1 | 105.271
4 | 1.1 | 0.00872 | -0.101 | 126.171
4.5 | 1.164 | 0.00893 | -0.102 | 130.364
5 | 1.228 | 0.00932 | -0.102 | 131.762
5.5 | 1.291 | 0.00971 | -0.104 | 132.9
6 | 1.353 | 0.01009 | -0.104 | 134.088
6.5 | 1.413 | 0.0104 | -0.105 | 135.825
7 | 1.47 | 0.01103 | -0.106 | 133.281
7.5 | 1.525 | 0.01161 | -0.107 | 131.403
8 | 1.576 | 0.01233 | -0.108 | 127.78
8.5 | 1.615 | 0.01328 | -0.109 | 121.632
9 | 1.607 | 0.01511 | -0.11 | 106.333
9.5 | 1.494 | 0.02157 | -0.108 | 69.259
10 | 0.899 | 0.03245 | -0.104 | 27.71
10.5 | 0.912 | 0.04054 | -0.101 | 22.499
11 | 0.919 | 0.04999 | -0.098 | 18.385
11.5 | 0.904 | 0.07258 | -0.087 | 12.456
12 | 0.941 | 0.07062 | -0.09 | 13.327
12.5 | 1.004 | 0.05549 | -0.099 | 18.087
13 | 1.023 | 0.0636 | -0.097 | 16.081
13.5 | 1.014 | 0.08928 | -0.088 | 11.358

## 136. Re 16M Mach 0.50 (2)
BIGFOIL.COM POLAR EXPORT
goe326
GOE 326 (PFALZ 55) |  |  |  | Cl Max: | 1.714 | at alpha= | 9 | deg
XFOIL ncrit=9 |  |  |  | L/D Max: | 176.264 | at alpha= | 4.5 | deg
Re: | 16000000 |  |  | Cd Min: | 0.27382 | at alpha= | -20 | deg
Mach: | 0.5 |  |  | Cl=0 at alpha= | -3.7323 | deg
|  |  |  | @ Cl=0.1, Cd= | 0.0058531
|  |  |  | @ Cl=0.4, Cd= | 0.00556
|  |  |  | @ Cl=0.6, Cd= | 0.0056523
alpha (deg) | Cl | Cd | Cm | Cl/Cd
-20 | -0.7602 | 0.27382 | 0.0674 | -2.7763
-19.5 | -0.7374 | 0.26521 | 0.0622 | -2.7804
-19 | -0.7148 | 0.25629 | 0.0571 | -2.789
-18.5 | -0.6929 | 0.24671 | 0.052 | -2.8086
-18 | -0.6704 | 0.2388 | 0.0472 | -2.8074
-17.5 | -0.6475 | 0.23157 | 0.0426 | -2.7961
-17 | -0.625 | 0.22415 | 0.0381 | -2.7883
-16.5 | -0.6028 | 0.21652 | 0.0337 | -2.784
-16 | -0.5813 | 0.20833 | 0.0293 | -2.7903
-15.5 | -0.5608 | 0.19984 | 0.025 | -2.8062
-15 | -0.5419 | 0.19107 | 0.0208 | -2.8361
-14.5 | -0.527 | 0.18219 | 0.0174 | -2.8926
-14 | -0.5071 | 0.17506 | 0.0139 | -2.8967
-13.5 | -0.4898 | 0.16708 | 0.0101 | -2.9315
-13 | -0.4712 | 0.16002 | 0.0068 | -2.9446
-12.5 | -0.4543 | 0.15242 | 0.0033 | -2.9806
-12 | -0.442 | 0.14376 | -0.0003 | -3.0746
-11.5 | -0.4306 | 0.13513 | -0.004 | -3.1866
-10.5 | -0.4064 | 0.11941 | -0.0108 | -3.4034
-10 | -0.3966 | 0.1113 | -0.0145 | -3.5633
-9.5 | -0.3841 | 0.104 | -0.018 | -3.6933
-9 | -0.375 | 0.09619 | -0.022 | -3.8985
-8.5 | -0.3678 | 0.08818 | -0.0266 | -4.171
-8 | -0.3596 | 0.08055 | -0.0313 | -4.4643
-7.5 | -0.3511 | 0.07328 | -0.0368 | -4.7912
-7 | -0.3285 | 0.06469 | -0.0485 | -5.0781
-6.5 | -0.2929 | 0.05563 | -0.0618 | -5.2651
-6 | -0.2491 | 0.04459 | -0.0771 | -5.5865
-5.5 | -0.1968 | 0.03392 | -0.0889 | -5.8019
-5 | -0.1422 | 0.02435 | -0.0955 | -5.8398
-4.5 | -0.1135 | 0.00779 | -0.1015 | -14.57
-4 | -0.04 | 0.00651 | -0.0997 | -6.1444
-3.5 | 0.0347 | 0.00612 | -0.098 | 5.6699
-3 | 0.1081 | 0.00582 | -0.0968 | 18.5739
-2.5 | 0.1805 | 0.00568 | -0.0958 | 31.7782
-2 | 0.2516 | 0.00567 | -0.0951 | 44.3739
-1.5 | 0.322 | 0.00562 | -0.0946 | 57.2954
-1 | 0.3915 | 0.00556 | -0.0943 | 70.4137
-0.5 | 0.4608 | 0.00556 | -0.094 | 82.8777
0 | 0.5299 | 0.00558 | -0.0939 | 94.9642
0.5 | 0.5987 | 0.00565 | -0.0939 | 105.9646
1 | 0.6672 | 0.00577 | -0.0938 | 115.6326
1.5 | 0.7355 | 0.00591 | -0.0937 | 124.4501
2 | 0.8039 | 0.00604 | -0.0936 | 133.096
2.5 | 0.8719 | 0.00626 | -0.0934 | 139.2812
3 | 0.9355 | 0.00698 | -0.0924 | 134.0258
3.5 | 1.003 | 0.00723 | -0.0919 | 138.7275
4 | 1.0724 | 0.00714 | -0.0916 | 150.1961
4.5 | 1.1369 | 0.00645 | -0.0905 | 176.2636
5 | 1.2042 | 0.00699 | -0.0893 | 172.2747
5.5 | 1.2667 | 0.00802 | -0.087 | 157.9426
6 | 1.3355 | 0.00848 | -0.0854 | 157.4882
6.5 | 1.4049 | 0.00897 | -0.0835 | 156.6221
7 | 1.474 | 0.00952 | -0.0812 | 154.8319
7.5 | 1.5431 | 0.01013 | -0.0785 | 152.3297
8 | 1.6103 | 0.01092 | -0.075 | 147.4634
8.5 | 1.6735 | 0.01199 | -0.0704 | 139.5746
9 | 1.714 | 0.01425 | -0.0626 | 120.2807
9.5 | 1.7066 | 0.01785 | -0.0499 | 95.6078
10 | 1.6893 | 0.02366 | -0.0418 | 71.399
10.5 | 1.6659 | 0.03179 | -0.0382 | 52.4033
11 | 1.6328 | 0.04166 | -0.0372 | 39.1935
11.5 | 1.5936 | 0.05308 | -0.0387 | 30.0226
12 | 1.5505 | 0.06527 | -0.0414 | 23.7552
12.5 | 1.5062 | 0.07799 | -0.0451 | 19.3127
13 | 1.4635 | 0.09108 | -0.0496 | 16.0683
13.5 | 1.4234 | 0.10447 | -0.0548 | 13.625
14 | 1.3864 | 0.11819 | -0.0608 | 11.7303

## 137. Re 18M Mach 0.00 (1)
BIGFOIL.COM POLAR EXPORT
goe326
GOE 326 (PFALZ 55) |  |  |  | Cl Max: | 1.633 | at alpha= | 12 | deg
JavaFoil+Calcfoil stall+Eppler ext transition |  |  |  | L/D Max: | 143.414 | at alpha= | 7.5 | deg
Re: | 18000000 |  |  | Cd Min: | 0.00694 | at alpha= | -4.5 | deg
Mach: | 0 |  |  | Cl=0 at alpha= | -4.4528 | deg
|  |  |  | @ Cl=0.1, Cd= | 0.0069593
|  |  |  | @ Cl=0.4, Cd= | 0.0075795
|  |  |  | @ Cl=0.6, Cd= | 0.0080842
alpha (deg) | Cl | Cd | Cm | Cl/Cd
-18.5 | -0.372 | 0.15525 | -0.022 | -2.394
-18 | -0.385 | 0.14684 | -0.022 | -2.619
-17.5 | -0.397 | 0.14004 | -0.023 | -2.836
-17 | -0.41 | 0.13315 | -0.023 | -3.076
-16.5 | -0.421 | 0.12716 | -0.024 | -3.313
-16 | -0.432 | 0.12021 | -0.025 | -3.596
-15.5 | -0.442 | 0.11425 | -0.025 | -3.87
-15 | -0.451 | 0.10725 | -0.026 | -4.201
-14.5 | -0.458 | 0.10152 | -0.026 | -4.507
-14 | -0.463 | 0.09549 | -0.027 | -4.845
-13.5 | -0.465 | 0.08994 | -0.028 | -5.174
-13 | -0.465 | 0.08435 | -0.028 | -5.518
-12.5 | -0.463 | 0.07955 | -0.029 | -5.818
-12 | -0.457 | 0.07382 | -0.03 | -6.194
-11.5 | -0.448 | 0.06952 | -0.031 | -6.445
-11 | -0.436 | 0.06478 | -0.032 | -6.728
-10.5 | -0.422 | 0.05877 | -0.035 | -7.172
-10 | -0.402 | 0.05548 | -0.036 | -7.245
-9.5 | -0.38 | 0.0514 | -0.038 | -7.389
-9 | -0.419 | 0.00987 | -0.061 | -42.42
-8.5 | -0.388 | 0.00731 | -0.063 | -53.036
-8 | -0.346 | 0.00764 | -0.064 | -45.267
-7.5 | -0.302 | 0.00745 | -0.065 | -40.53
-7 | -0.256 | 0.00712 | -0.066 | -35.973
-6.5 | -0.209 | 0.00733 | -0.067 | -28.473
-6 | -0.16 | 0.00704 | -0.068 | -22.703
-5.5 | -0.109 | 0.007 | -0.069 | -15.641
-5 | -0.058 | 0.00705 | -0.07 | -8.222
-4.5 | -0.005 | 0.00694 | -0.071 | -0.773
-4 | 0.048 | 0.00694 | -0.072 | 6.937
-3.5 | 0.102 | 0.00696 | -0.073 | 14.732
-3 | 0.157 | 0.0074 | -0.074 | 21.27
-2.5 | 0.213 | 0.00705 | -0.075 | 30.215
-2 | 0.269 | 0.0071 | -0.076 | 37.907
-1.5 | 0.325 | 0.00713 | -0.077 | 45.675
-1 | 0.382 | 0.00775 | -0.078 | 49.305
-0.5 | 0.439 | 0.00721 | -0.079 | 60.886
0 | 0.499 | 0.00725 | -0.08 | 68.888
0.5 | 0.556 | 0.00732 | -0.081 | 76.04
1 | 0.613 | 0.00831 | -0.082 | 73.822
1.5 | 0.671 | 0.00817 | -0.083 | 82.056
2 | 0.728 | 0.00807 | -0.084 | 90.196
2.5 | 0.785 | 0.00821 | -0.084 | 95.573
3 | 0.842 | 0.00935 | -0.085 | 90.12
3.5 | 0.899 | 0.00898 | -0.086 | 100.155
4 | 0.956 | 0.00814 | -0.087 | 117.502
4.5 | 1.013 | 0.00809 | -0.088 | 125.149
5 | 1.07 | 0.00825 | -0.089 | 129.597
5.5 | 1.126 | 0.00856 | -0.09 | 131.535
6 | 1.183 | 0.0088 | -0.091 | 134.38
6.5 | 1.238 | 0.00901 | -0.091 | 137.441
7 | 1.293 | 0.00922 | -0.092 | 140.251
7.5 | 1.348 | 0.0094 | -0.093 | 143.414
8 | 1.401 | 0.00985 | -0.094 | 142.215
8.5 | 1.452 | 0.01021 | -0.094 | 142.233
9 | 1.495 | 0.01245 | -0.095 | 120.039
9.5 | 1.533 | 0.01305 | -0.096 | 117.429
10 | 1.565 | 0.0143 | -0.097 | 109.441
10.5 | 1.592 | 0.01525 | -0.098 | 104.396
11 | 1.613 | 0.01577 | -0.098 | 102.277
11.5 | 1.626 | 0.01436 | -0.099 | 113.275
12 | 1.633 | 0.01738 | -0.1 | 93.935
12.5 | 1.633 | 0.01872 | -0.1 | 87.19
13 | 1.625 | 0.01943 | -0.101 | 83.634
13.5 | 1.61 | 0.02044 | -0.102 | 78.765
14 | 1.589 | 0.02145 | -0.103 | 74.078
14.5 | 1.522 | 0.02389 | -0.101 | 63.706
15 | 1.48 | 0.02614 | -0.1 | 56.63
15.5 | 1.432 | 0.02878 | -0.1 | 49.774
16 | 1.371 | 0.03422 | -0.099 | 40.068
16.5 | 1.324 | 0.03619 | -0.099 | 36.585
17 | 1.261 | 0.04401 | -0.098 | 28.643

## 138. Re 18M Mach 0.00 (2)
BIGFOIL.COM POLAR EXPORT
goe326
GOE 326 (PFALZ 55) |  |  |  | Cl Max: | 2.0981 | at alpha= | 19 | deg
XFOIL ncrit=9 |  |  |  | L/D Max: | 168.943 | at alpha= | 5 | deg
Re: | 18000000 |  |  | Cd Min: | 0.04787 | at alpha= | 20 | deg
Mach: | 0 |  |  | Cl=0 at alpha= | -3.8943 | deg
|  |  |  | @ Cl=0.1, Cd= | 0.0052923
|  |  |  | @ Cl=0.4, Cd= | 0.0053211
|  |  |  | @ Cl=0.6, Cd= | 0.0055754
alpha (deg) | Cl | Cd | Cm | Cl/Cd
-13.5 | -1.062 | 0.01517 | -0.0821 | -70.0066
-13 | -1.0142 | 0.0133 | -0.0816 | -76.2556
-12.5 | -0.9641 | 0.01188 | -0.0812 | -81.1532
-12 | -0.9116 | 0.01093 | -0.0808 | -83.4035
-11.5 | -0.8581 | 0.01027 | -0.0804 | -83.554
-11 | -0.8038 | 0.00972 | -0.0801 | -82.6955
-10.5 | -0.7492 | 0.00909 | -0.0799 | -82.4202
-10 | -0.6945 | 0.00836 | -0.0797 | -83.0742
-9.5 | -0.6389 | 0.00781 | -0.0795 | -81.8054
-9 | -0.5827 | 0.00741 | -0.0794 | -78.637
-8.5 | -0.5266 | 0.00689 | -0.0793 | -76.4296
-8 | -0.47 | 0.00652 | -0.0793 | -72.0859
-7.5 | -0.4134 | 0.00612 | -0.0792 | -67.549
-7 | -0.3563 | 0.00588 | -0.0792 | -60.5952
-6.5 | -0.2992 | 0.00567 | -0.0792 | -52.769
-6 | -0.2423 | 0.00567 | -0.0793 | -42.7337
-5 | -0.1275 | 0.00552 | -0.0794 | -23.0978
-4.5 | -0.0699 | 0.00542 | -0.0795 | -12.8967
-4 | -0.0122 | 0.00536 | -0.0796 | -2.2761
-3.5 | 0.0455 | 0.00533 | -0.0798 | 8.5366
-3 | 0.1033 | 0.00529 | -0.0799 | 19.5274
-2.5 | 0.1609 | 0.00529 | -0.0801 | 30.4159
-2 | 0.2185 | 0.0053 | -0.0803 | 41.2264
-1.5 | 0.2759 | 0.00533 | -0.0804 | 51.7636
-1 | 0.3334 | 0.00532 | -0.0806 | 62.6692
-0.5 | 0.3909 | 0.00531 | -0.0808 | 73.6158
0 | 0.4482 | 0.00538 | -0.081 | 83.3086
1 | 0.5628 | 0.00551 | -0.0814 | 102.1416
1.5 | 0.6197 | 0.00561 | -0.0816 | 110.4635
2 | 0.6766 | 0.00571 | -0.0818 | 118.4939
2.5 | 0.7333 | 0.00583 | -0.082 | 125.7804
3 | 0.7893 | 0.00606 | -0.0821 | 130.2475
3.5 | 0.8428 | 0.00659 | -0.0819 | 127.8907
4 | 0.899 | 0.00658 | -0.0822 | 136.6261
4.5 | 0.9513 | 0.00569 | -0.082 | 167.188
5 | 1.0069 | 0.00596 | -0.0821 | 168.943
5.5 | 1.0607 | 0.00648 | -0.0819 | 163.6883
6 | 1.1132 | 0.00715 | -0.0815 | 155.6923
6.5 | 1.1677 | 0.00747 | -0.0815 | 156.3186
7 | 1.222 | 0.00778 | -0.0815 | 157.0694
7.5 | 1.2757 | 0.00813 | -0.0814 | 156.9127
8 | 1.3292 | 0.00848 | -0.0813 | 156.7453
8.5 | 1.3822 | 0.00885 | -0.0812 | 156.1808
9 | 1.4343 | 0.00928 | -0.081 | 154.5582
10 | 1.5375 | 0.01013 | -0.0804 | 151.7769
10.5 | 1.5879 | 0.01062 | -0.08 | 149.5198
11 | 1.637 | 0.01119 | -0.0794 | 146.2913
12 | 1.7333 | 0.01233 | -0.0779 | 140.5758
12.5 | 1.7801 | 0.01293 | -0.0771 | 137.6721
13 | 1.8255 | 0.01357 | -0.076 | 134.5247
13.5 | 1.8691 | 0.01427 | -0.0748 | 130.9811
14 | 1.9099 | 0.0151 | -0.0731 | 126.4834
14.5 | 1.9474 | 0.01605 | -0.0709 | 121.3333
15 | 1.9796 | 0.01712 | -0.0679 | 115.6308
15.5 | 2.0028 | 0.01816 | -0.0632 | 110.2863
16 | 2.0233 | 0.01948 | -0.0588 | 103.8655
16.5 | 2.0428 | 0.02114 | -0.0551 | 96.632
17 | 2.0602 | 0.0232 | -0.0518 | 88.8017
17.5 | 2.0752 | 0.02569 | -0.049 | 80.7785
18 | 2.0872 | 0.02868 | -0.0466 | 72.7755
18.5 | 2.0949 | 0.0323 | -0.0446 | 64.8576
19 | 2.0981 | 0.03666 | -0.0432 | 57.2313
19.5 | 2.0958 | 0.04178 | -0.0421 | 50.1628
20 | 2.0878 | 0.04787 | -0.0416 | 43.614

## 139. Re 18M Mach 0.10 (1)
BIGFOIL.COM POLAR EXPORT
goe326
GOE 326 (PFALZ 55) |  |  |  | Cl Max: | 1.629 | at alpha= | 12 | deg
JavaFoil+Calcfoil stall+Eppler ext transition |  |  |  | L/D Max: | 142.332 | at alpha= | 8 | deg
Re: | 18000000 |  |  | Cd Min: | 0.00692 | at alpha= | -3.5 | deg
Mach: | 0.1 |  |  | Cl=0 at alpha= | -4.4528 | deg
|  |  |  | @ Cl=0.1, Cd= | 0.0069227
|  |  |  | @ Cl=0.4, Cd= | 0.0075896
|  |  |  | @ Cl=0.6, Cd= | 0.0080553
alpha (deg) | Cl | Cd | Cm | Cl/Cd
-18 | -0.347 | 0.14536 | -0.023 | -2.386
-17.5 | -0.362 | 0.14435 | -0.023 | -2.505
-17 | -0.376 | 0.13562 | -0.023 | -2.773
-16.5 | -0.39 | 0.1308 | -0.024 | -2.982
-16 | -0.404 | 0.1206 | -0.024 | -3.346
-15.5 | -0.416 | 0.11539 | -0.025 | -3.605
-15 | -0.427 | 0.1101 | -0.026 | -3.879
-14.5 | -0.437 | 0.10327 | -0.026 | -4.228
-14 | -0.444 | 0.09689 | -0.027 | -4.587
-13.5 | -0.45 | 0.09089 | -0.028 | -4.948
-13 | -0.452 | 0.08608 | -0.028 | -5.255
-12.5 | -0.452 | 0.08019 | -0.029 | -5.639
-12 | -0.449 | 0.07478 | -0.03 | -5.999
-11.5 | -0.441 | 0.0704 | -0.031 | -6.271
-11 | -0.431 | 0.06543 | -0.032 | -6.587
-10.5 | -0.418 | 0.05938 | -0.034 | -7.034
-10 | -0.4 | 0.05565 | -0.036 | -7.186
-9.5 | -0.378 | 0.05248 | -0.037 | -7.196
-9 | -0.359 | 0.04221 | -0.044 | -8.513
-8.5 | -0.388 | 0.00737 | -0.064 | -52.643
-8 | -0.346 | 0.00764 | -0.065 | -45.283
-7.5 | -0.302 | 0.00755 | -0.066 | -40.06
-7 | -0.257 | 0.0072 | -0.067 | -35.677
-6.5 | -0.209 | 0.0074 | -0.068 | -28.271
-6 | -0.16 | 0.00707 | -0.069 | -22.684
-5.5 | -0.11 | 0.00703 | -0.07 | -15.628
-5 | -0.058 | 0.00699 | -0.071 | -8.319
-4.5 | -0.005 | 0.00697 | -0.072 | -0.773
-4 | 0.048 | 0.00697 | -0.073 | 6.942
-3.5 | 0.103 | 0.00692 | -0.074 | 14.881
-3 | 0.158 | 0.00736 | -0.075 | 21.503
-2.5 | 0.214 | 0.007 | -0.076 | 30.577
-2 | 0.27 | 0.00705 | -0.076 | 38.36
-1.5 | 0.327 | 0.00717 | -0.077 | 45.612
-1 | 0.384 | 0.00773 | -0.078 | 49.652
-0.5 | 0.441 | 0.00723 | -0.079 | 61.015
0 | 0.502 | 0.00723 | -0.08 | 69.441
0.5 | 0.559 | 0.0073 | -0.081 | 76.635
1 | 0.616 | 0.00835 | -0.082 | 73.812
1.5 | 0.674 | 0.00816 | -0.083 | 82.559
2 | 0.731 | 0.00809 | -0.084 | 90.427
2.5 | 0.789 | 0.0082 | -0.085 | 96.242
3 | 0.846 | 0.00935 | -0.086 | 90.524
3.5 | 0.904 | 0.00901 | -0.087 | 100.271
4 | 0.961 | 0.00805 | -0.088 | 119.332
4.5 | 1.018 | 0.00811 | -0.088 | 125.592
5 | 1.075 | 0.00827 | -0.089 | 130.023
5.5 | 1.132 | 0.00857 | -0.09 | 132
6 | 1.188 | 0.00877 | -0.091 | 135.521
6.5 | 1.244 | 0.00903 | -0.092 | 137.784
7 | 1.299 | 0.00925 | -0.093 | 140.446
7.5 | 1.354 | 0.00953 | -0.093 | 142.123
8 | 1.408 | 0.00989 | -0.094 | 142.332
8.5 | 1.459 | 0.01031 | -0.095 | 141.468
9 | 1.501 | 0.01256 | -0.096 | 119.449
9.5 | 1.538 | 0.01371 | -0.097 | 112.187
10 | 1.57 | 0.01445 | -0.097 | 108.649
10.5 | 1.595 | 0.01543 | -0.098 | 103.376
11 | 1.614 | 0.01596 | -0.099 | 101.122
11.5 | 1.625 | 0.01454 | -0.1 | 111.818
12 | 1.629 | 0.01767 | -0.1 | 92.198
12.5 | 1.625 | 0.01868 | -0.101 | 86.973
13 | 1.613 | 0.01968 | -0.102 | 81.968
13.5 | 1.594 | 0.02076 | -0.102 | 76.752
14 | 1.533 | 0.02292 | -0.101 | 66.907
14.5 | 1.488 | 0.02529 | -0.101 | 58.867
15 | 1.442 | 0.02724 | -0.1 | 52.939
15.5 | 1.387 | 0.03047 | -0.1 | 45.531
16 | 1.318 | 0.03685 | -0.098 | 35.757
16.5 | 1.266 | 0.03894 | -0.099 | 32.517
17 | 1.197 | 0.04746 | -0.097 | 25.223

## 140. Re 18M Mach 0.10 (2)
BIGFOIL.COM POLAR EXPORT
goe326
GOE 326 (PFALZ 55) |  |  |  | Cl Max: | 2.0879 | at alpha= | 18.5 | deg
XFOIL ncrit=9 |  |  |  | L/D Max: | 169.132 | at alpha= | 5 | deg
Re: | 18000000 |  |  | Cd Min: | 0.23617 | at alpha= | -20 | deg
Mach: | 0.1 |  |  | Cl=0 at alpha= | -3.8894 | deg
|  |  |  | @ Cl=0.1, Cd= | 0.0053159
|  |  |  | @ Cl=0.4, Cd= | 0.0053272
|  |  |  | @ Cl=0.6, Cd= | 0.0055874
alpha (deg) | Cl | Cd | Cm | Cl/Cd
-20 | -0.7079 | 0.23617 | 0.055 | -2.9974
-19.5 | -0.691 | 0.23032 | 0.0511 | -3.0002
-19 | -0.6738 | 0.2245 | 0.0473 | -3.0013
-18.5 | -0.6565 | 0.21861 | 0.0435 | -3.0031
-17 | -0.635 | 0.18755 | 0.0293 | -3.3858
-16.5 | -0.6212 | 0.1809 | 0.0258 | -3.4339
-16 | -0.6219 | 0.1698 | 0.0208 | -3.6625
-15.5 | -0.6084 | 0.16344 | 0.0176 | -3.7225
-15 | -0.5951 | 0.15715 | 0.0146 | -3.7868
-14.5 | -0.5826 | 0.15079 | 0.0116 | -3.8637
-14 | -0.5935 | 0.13885 | 0.0067 | -4.2744
-13.5 | -0.5826 | 0.13229 | 0.0037 | -4.404
-12.5 | -0.9717 | 0.01411 | -0.0841 | -68.8661
-12 | -0.9222 | 0.0121 | -0.0834 | -76.2149
-11.5 | -0.8692 | 0.01097 | -0.0828 | -79.2343
-11 | -0.8144 | 0.01023 | -0.0823 | -79.609
-10.5 | -0.7587 | 0.00958 | -0.0819 | -79.1962
-10 | -0.7029 | 0.00884 | -0.0815 | -79.5136
-9.5 | -0.6469 | 0.00808 | -0.0811 | -80.0619
-9 | -0.59 | 0.00758 | -0.0809 | -77.8364
-8.5 | -0.5328 | 0.00711 | -0.0806 | -74.9367
-8 | -0.4756 | 0.00662 | -0.0804 | -71.8429
-7.5 | -0.4182 | 0.00623 | -0.0803 | -67.1268
-7 | -0.3604 | 0.00594 | -0.0802 | -60.6734
-6.5 | -0.3027 | 0.0057 | -0.0801 | -53.1053
-6 | -0.2451 | 0.00569 | -0.0801 | -43.0756
-5 | -0.1292 | 0.00555 | -0.0801 | -23.2793
-4.5 | -0.0711 | 0.00543 | -0.0801 | -13.0939
-4 | -0.0129 | 0.00537 | -0.0802 | -2.4022
-3.5 | 0.0454 | 0.00533 | -0.0803 | 8.5178
-2.5 | 0.1616 | 0.0053 | -0.0806 | 30.4906
-2 | 0.2196 | 0.0053 | -0.0807 | 41.434
-1.5 | 0.2774 | 0.00534 | -0.0809 | 51.9476
-1 | 0.3353 | 0.00533 | -0.081 | 62.9081
-0.5 | 0.3931 | 0.00532 | -0.0812 | 73.891
0 | 0.4509 | 0.00538 | -0.0814 | 83.8104
1.5 | 0.6234 | 0.00562 | -0.082 | 110.9253
2 | 0.6806 | 0.00572 | -0.0822 | 118.986
2.5 | 0.7377 | 0.00584 | -0.0824 | 126.3185
3 | 0.794 | 0.00608 | -0.0825 | 130.5921
3.5 | 0.8479 | 0.00661 | -0.0823 | 128.2753
4 | 0.9045 | 0.00659 | -0.0825 | 137.2534
4.5 | 0.9572 | 0.00571 | -0.0823 | 167.6357
5 | 1.0131 | 0.00599 | -0.0824 | 169.1319
5.5 | 1.0672 | 0.00653 | -0.0822 | 163.4303
6 | 1.1202 | 0.00719 | -0.0817 | 155.7997
6.5 | 1.1751 | 0.00751 | -0.0817 | 156.4714
7 | 1.23 | 0.00782 | -0.0816 | 157.289
7.5 | 1.2841 | 0.00819 | -0.0815 | 156.7888
8 | 1.3381 | 0.00854 | -0.0814 | 156.6862
8.5 | 1.3916 | 0.00892 | -0.0811 | 156.009
9 | 1.4442 | 0.00937 | -0.0808 | 154.1302
9.5 | 1.4966 | 0.00979 | -0.0805 | 152.8703
10 | 1.5484 | 0.01024 | -0.08 | 151.2109
10.5 | 1.5991 | 0.01076 | -0.0795 | 148.6152
11 | 1.6487 | 0.01135 | -0.0787 | 145.2599
12.5 | 1.7931 | 0.01314 | -0.076 | 136.4612
13 | 1.8386 | 0.01383 | -0.0747 | 132.9429
13.5 | 1.8818 | 0.01462 | -0.0731 | 128.7141
14 | 1.9215 | 0.01555 | -0.0709 | 123.5691
14.5 | 1.9575 | 0.01659 | -0.0683 | 117.9928
16.5 | 2.0456 | 0.02242 | -0.0515 | 91.24
17 | 2.0617 | 0.02484 | -0.0484 | 82.9992
17.5 | 2.0744 | 0.02778 | -0.0457 | 74.6724
18 | 2.0834 | 0.03134 | -0.0435 | 66.4773
18.5 | 2.0879 | 0.03566 | -0.0419 | 58.5502
19 | 2.0855 | 0.04085 | -0.0407 | 51.0526
19.5 | 2.0779 | 0.04696 | -0.0401 | 44.2483
20 | 2.0646 | 0.0542 | -0.0404 | 38.0923

## 141. Re 18M Mach 0.25 (1)
BIGFOIL.COM POLAR EXPORT
goe326
GOE 326 (PFALZ 55) |  |  |  | Cl Max: | 1.611 | at alpha= | 11 | deg
JavaFoil+Calcfoil stall+Eppler ext transition |  |  |  | L/D Max: | 144.708 | at alpha= | 7.5 | deg
Re: | 18000000 |  |  | Cd Min: | 0.00682 | at alpha= | -3.5 | deg
Mach: | 0.25 |  |  | Cl=0 at alpha= | -4.4455 | deg
|  |  |  | @ Cl=0.1, Cd= | 0.0068236
|  |  |  | @ Cl=0.4, Cd= | 0.007691
|  |  |  | @ Cl=0.6, Cd= | 0.0077241
alpha (deg) | Cl | Cd | Cm | Cl/Cd
-16 | -0.059 | 0.12461 | -0.026 | -0.476
-15.5 | -0.157 | 0.12221 | -0.026 | -1.284
-15 | -0.204 | 0.12002 | -0.025 | -1.702
-14.5 | -0.244 | 0.11341 | -0.026 | -2.154
-14 | -0.279 | 0.10555 | -0.027 | -2.647
-13.5 | -0.31 | 0.10103 | -0.027 | -3.07
-13 | -0.336 | 0.09482 | -0.027 | -3.547
-12.5 | -0.357 | 0.08924 | -0.028 | -4.005
-12 | -0.374 | 0.08294 | -0.029 | -4.504
-11.5 | -0.384 | 0.07577 | -0.03 | -5.065
-11 | -0.388 | 0.07037 | -0.031 | -5.514
-10.5 | -0.386 | 0.06428 | -0.033 | -6.01
-10 | -0.378 | 0.05866 | -0.034 | -6.451
-9.5 | -0.364 | 0.05537 | -0.035 | -6.577
-9 | -0.345 | 0.05157 | -0.037 | -6.683
-8.5 | -0.316 | 0.04756 | -0.039 | -6.642
-8 | -0.285 | 0.04412 | -0.042 | -6.459
-7.5 | -0.254 | 0.03748 | -0.047 | -6.78
-7 | -0.258 | 0.00726 | -0.068 | -35.596
-6.5 | -0.212 | 0.00748 | -0.07 | -28.3
-6 | -0.163 | 0.00736 | -0.071 | -22.088
-5.5 | -0.112 | 0.00695 | -0.072 | -16.085
-5 | -0.059 | 0.00695 | -0.073 | -8.539
-4.5 | -0.006 | 0.00692 | -0.074 | -0.795
-4 | 0.049 | 0.00686 | -0.075 | 7.211
-3.5 | 0.105 | 0.00682 | -0.076 | 15.464
-3 | 0.162 | 0.0073 | -0.077 | 22.199
-2.5 | 0.219 | 0.00693 | -0.078 | 31.669
-2 | 0.277 | 0.00697 | -0.079 | 39.783
-1.5 | 0.336 | 0.00706 | -0.08 | 47.52
-1 | 0.394 | 0.00775 | -0.081 | 50.856
-0.5 | 0.453 | 0.00717 | -0.082 | 63.166
0 | 0.516 | 0.00719 | -0.082 | 71.669
0.5 | 0.575 | 0.00725 | -0.083 | 79.242
1 | 0.633 | 0.00835 | -0.084 | 75.889
1.5 | 0.692 | 0.00736 | -0.085 | 94.091
2 | 0.751 | 0.00803 | -0.086 | 93.593
2.5 | 0.81 | 0.0082 | -0.087 | 98.894
3 | 0.869 | 0.00949 | -0.088 | 91.619
3.5 | 0.928 | 0.0091 | -0.089 | 101.992
4 | 0.987 | 0.008 | -0.09 | 123.4
4.5 | 1.045 | 0.00808 | -0.091 | 129.376
5 | 1.104 | 0.00835 | -0.092 | 132.127
5.5 | 1.162 | 0.01015 | -0.093 | 114.443
6 | 1.22 | 0.00885 | -0.093 | 137.838
6.5 | 1.277 | 0.0091 | -0.094 | 140.248
7 | 1.333 | 0.00928 | -0.095 | 143.676
7.5 | 1.388 | 0.00959 | -0.096 | 144.708
8 | 1.442 | 0.01012 | -0.097 | 142.53
8.5 | 1.493 | 0.01056 | -0.097 | 141.39
9 | 1.532 | 0.01311 | -0.098 | 116.843
9.5 | 1.565 | 0.01469 | -0.099 | 106.552
10 | 1.59 | 0.0156 | -0.1 | 101.91
10.5 | 1.605 | 0.01624 | -0.101 | 98.883
11 | 1.611 | 0.01466 | -0.102 | 109.842
11.5 | 1.604 | 0.01851 | -0.102 | 86.649
12 | 1.585 | 0.01973 | -0.103 | 80.322
12.5 | 1.552 | 0.02056 | -0.104 | 75.509
13 | 1.471 | 0.02313 | -0.102 | 63.59
13.5 | 1.401 | 0.02555 | -0.102 | 54.837
14 | 1.316 | 0.02921 | -0.101 | 45.043
14.5 | 1.216 | 0.03463 | -0.1 | 35.106
15 | 1.112 | 0.04082 | -0.098 | 27.241
15.5 | 0.996 | 0.05088 | -0.096 | 19.567
16 | 0.87 | 0.06666 | -0.092 | 13.048

## 142. Re 18M Mach 0.25 (2)
BIGFOIL.COM POLAR EXPORT
goe326
GOE 326 (PFALZ 55) |  |  |  | Cl Max: | 2.0218 | at alpha= | 16.5 | deg
XFOIL ncrit=9 |  |  |  | L/D Max: | 171.225 | at alpha= | 5 | deg
Re: | 18000000 |  |  | Cd Min: | 0.15872 | at alpha= | -14.5 | deg
Mach: | 0.25 |  |  | Cl=0 at alpha= | -3.8623 | deg
|  |  |  | @ Cl=0.1, Cd= | 0.005357
|  |  |  | @ Cl=0.4, Cd= | 0.0053509
|  |  |  | @ Cl=0.6, Cd= | 0.0055712
alpha (deg) | Cl | Cd | Cm | Cl/Cd
-14.5 | -0.5609 | 0.15872 | 0.0131 | -3.5339
-14 | -0.5606 | 0.14949 | 0.0097 | -3.7501
-13.5 | -0.5494 | 0.14241 | 0.0065 | -3.8579
-13 | -0.5394 | 0.13527 | 0.0033 | -3.9876
-12.5 | -0.5484 | 0.12363 | -0.0022 | -4.4358
-11.5 | -0.5269 | 0.11032 | -0.0088 | -4.7761
-11 | -0.5157 | 0.10385 | -0.0121 | -4.9658
-10.5 | -0.5353 | 0.09126 | -0.0198 | -5.8657
-10 | -0.5267 | 0.08458 | -0.024 | -6.2272
-9.5 | -0.6859 | 0.01217 | -0.0908 | -56.3599
-9 | -0.6292 | 0.00993 | -0.0897 | -63.3635
-8.5 | -0.5697 | 0.00843 | -0.0886 | -67.5801
-8 | -0.5081 | 0.0076 | -0.0876 | -66.8553
-7.5 | -0.4465 | 0.0069 | -0.0867 | -64.7101
-7 | -0.3847 | 0.00638 | -0.0859 | -60.2978
-6.5 | -0.3231 | 0.00601 | -0.0853 | -53.7604
-5.5 | -0.2005 | 0.00579 | -0.0842 | -34.6287
-4.5 | -0.0778 | 0.00552 | -0.0836 | -14.0942
-4 | -0.0168 | 0.00543 | -0.0834 | -3.0939
-3.5 | 0.0442 | 0.00538 | -0.0833 | 8.2156
-2.5 | 0.1654 | 0.00533 | -0.0833 | 31.0319
-2 | 0.2257 | 0.00533 | -0.0833 | 42.3452
-1.5 | 0.2857 | 0.00536 | -0.0834 | 53.3022
-1 | 0.3456 | 0.00536 | -0.0835 | 64.4776
-0.5 | 0.4055 | 0.00535 | -0.0836 | 75.7944
0 | 0.4653 | 0.0054 | -0.0837 | 86.1667
1 | 0.5846 | 0.00554 | -0.0841 | 105.5235
1.5 | 0.6438 | 0.00566 | -0.0842 | 113.7456
2 | 0.703 | 0.00576 | -0.0844 | 122.0486
2.5 | 0.7622 | 0.00588 | -0.0845 | 129.6259
3 | 0.8202 | 0.00617 | -0.0845 | 132.9335
3.5 | 0.876 | 0.00671 | -0.0842 | 130.5514
4 | 0.9349 | 0.00667 | -0.0844 | 140.1649
4.5 | 0.9897 | 0.00582 | -0.084 | 170.0515
5 | 1.0479 | 0.00612 | -0.0839 | 171.2255
5.5 | 1.1019 | 0.007 | -0.0831 | 157.4143
6 | 1.1593 | 0.00738 | -0.0829 | 157.0867
6.5 | 1.2167 | 0.00773 | -0.0826 | 157.3997
7 | 1.2741 | 0.00808 | -0.0822 | 157.6856
7.5 | 1.331 | 0.00847 | -0.0817 | 157.1429
8 | 1.3877 | 0.00887 | -0.0812 | 156.4487
8.5 | 1.4437 | 0.00934 | -0.0805 | 154.5717
9 | 1.4994 | 0.00981 | -0.0797 | 152.844
9.5 | 1.5547 | 0.01031 | -0.0788 | 150.7953
10 | 1.6088 | 0.0109 | -0.0776 | 147.5963
10.5 | 1.6617 | 0.01156 | -0.0762 | 143.7457
11 | 1.7143 | 0.0122 | -0.0747 | 140.5164
11.5 | 1.7656 | 0.01291 | -0.073 | 136.7622
12 | 1.8151 | 0.0137 | -0.0709 | 132.4891
12.5 | 1.8616 | 0.01461 | -0.0684 | 127.4196
13 | 1.9041 | 0.01569 | -0.0652 | 121.3576
13.5 | 1.9388 | 0.01695 | -0.0608 | 114.3835
14 | 1.9582 | 0.01848 | -0.0542 | 105.9632
14.5 | 1.9796 | 0.02036 | -0.049 | 97.2299
15 | 1.9978 | 0.02285 | -0.0446 | 87.4311
15.5 | 2.0124 | 0.02599 | -0.0408 | 77.4298
16 | 2.0213 | 0.03 | -0.0378 | 67.3767
16.5 | 2.0218 | 0.03522 | -0.0356 | 57.4049
17 | 2.0111 | 0.04187 | -0.0342 | 48.032
17.5 | 1.9923 | 0.04988 | -0.0339 | 39.9419
18 | 1.9647 | 0.0597 | -0.0352 | 32.9095
18.5 | 1.9307 | 0.0708 | -0.0377 | 27.2698
19 | 1.888 | 0.08324 | -0.0412 | 22.6814
19.5 | 1.8423 | 0.09646 | -0.0455 | 19.0991
20 | 1.7969 | 0.11 | -0.0506 | 16.3355

## 143. Re 18M Mach 0.50 (1)
BIGFOIL.COM POLAR EXPORT
goe326
GOE 326 (PFALZ 55) |  |  |  | Cl Max: | 1.615 | at alpha= | 8.5 | deg
JavaFoil+Calcfoil stall+Eppler ext transition |  |  |  | L/D Max: | 137.004 | at alpha= | 6.5 | deg
Re: | 18000000 |  |  | Cd Min: | 0.00696 | at alpha= | -3 | deg
Mach: | 0.5 |  |  | Cl=0 at alpha= | -4.4492 | deg
|  |  |  | @ Cl=0.1, Cd= | 0.00751
|  |  |  | @ Cl=0.4, Cd= | 0.0074473
|  |  |  | @ Cl=0.6, Cd= | 0.0076654
alpha (deg) | Cl | Cd | Cm | Cl/Cd
-20 | -0.742 | 0.14131 | -0.029 | -5.254
-19.5 | -0.719 | 0.14134 | -0.029 | -5.083
-19 | -0.697 | 0.13272 | -0.03 | -5.253
-18.5 | -0.675 | 0.12804 | -0.03 | -5.268
-18 | -0.652 | 0.12305 | -0.031 | -5.296
-17.5 | -0.629 | 0.11991 | -0.031 | -5.242
-17 | -0.605 | 0.11524 | -0.031 | -5.252
-16.5 | -0.582 | 0.11305 | -0.031 | -5.146
-16 | -0.559 | 0.10785 | -0.031 | -5.182
-15.5 | -0.536 | 0.10411 | -0.032 | -5.149
-15 | -0.513 | 0.10004 | -0.032 | -5.129
-14.5 | -0.49 | 0.10054 | -0.033 | -4.872
-14 | -0.467 | 0.09593 | -0.033 | -4.864
-13.5 | -0.443 | 0.09243 | -0.034 | -4.795
-13 | -0.42 | 0.08884 | -0.034 | -4.725
-12.5 | -0.396 | 0.08512 | -0.035 | -4.655
-12 | -0.373 | 0.08255 | -0.035 | -4.513
-11.5 | -0.349 | 0.08586 | -0.035 | -4.06
-11 | -0.325 | 0.07629 | -0.036 | -4.255
-10.5 | -0.301 | 0.07137 | -0.037 | -4.212
-10 | -0.277 | 0.06478 | -0.037 | -4.268
-9.5 | -0.252 | 0.06039 | -0.038 | -4.178
-9 | -0.228 | 0.05698 | -0.039 | -4
-8.5 | -0.203 | 0.05265 | -0.04 | -3.864
-8 | -0.179 | 0.04925 | -0.041 | -3.63
-7.5 | -0.154 | 0.04704 | -0.041 | -3.274
-7 | -0.129 | 0.0429 | -0.043 | -3.014
-6.5 | -0.104 | 0.0399 | -0.046 | -2.619
-6 | -0.118 | 0.04056 | -0.042 | -2.909
-5.5 | -0.09 | 0.0385 | -0.043 | -2.33
-5 | -0.05 | 0.03612 | -0.045 | -1.383
-4.5 | -0.006 | 0.00711 | -0.082 | -0.82
-4 | 0.053 | 0.00751 | -0.083 | 7.103
-3.5 | 0.115 | 0.00751 | -0.085 | 15.326
-3 | 0.178 | 0.00696 | -0.086 | 25.639
-2.5 | 0.243 | 0.00699 | -0.087 | 34.74
-2 | 0.308 | 0.00745 | -0.088 | 41.325
-1.5 | 0.374 | 0.00714 | -0.089 | 52.317
-1 | 0.44 | 0.00792 | -0.09 | 55.467
-0.5 | 0.506 | 0.00728 | -0.091 | 69.44
0 | 0.576 | 0.00732 | -0.092 | 78.652
0.5 | 0.642 | 0.00827 | -0.093 | 77.598
1 | 0.707 | 0.00842 | -0.094 | 84.06
1.5 | 0.773 | 0.00849 | -0.095 | 91.087
2 | 0.839 | 0.00835 | -0.096 | 100.496
2.5 | 0.905 | 0.00857 | -0.097 | 105.513
3 | 0.97 | 0.01007 | -0.099 | 96.377
3.5 | 1.035 | 0.00978 | -0.099 | 105.911
4 | 1.1 | 0.00855 | -0.101 | 128.721
4.5 | 1.164 | 0.00885 | -0.102 | 131.573
5 | 1.228 | 0.0092 | -0.103 | 133.474
5.5 | 1.291 | 0.00966 | -0.103 | 133.663
6 | 1.353 | 0.00997 | -0.104 | 135.748
6.5 | 1.413 | 0.01031 | -0.105 | 137.004
7 | 1.47 | 0.01087 | -0.106 | 135.304
7.5 | 1.525 | 0.01145 | -0.107 | 133.196
8 | 1.576 | 0.01222 | -0.108 | 128.923
8.5 | 1.615 | 0.01317 | -0.109 | 122.597
9 | 1.607 | 0.01493 | -0.11 | 107.606
9.5 | 1.495 | 0.02112 | -0.108 | 70.787
10 | 0.901 | 0.03172 | -0.104 | 28.394
10.5 | 0.916 | 0.03896 | -0.102 | 23.514
11 | 0.922 | 0.04856 | -0.098 | 18.995
11.5 | 0.902 | 0.07332 | -0.087 | 12.301
12 | 0.943 | 0.06938 | -0.091 | 13.597
12.5 | 1.004 | 0.05539 | -0.099 | 18.12
13 | 1.023 | 0.06329 | -0.097 | 16.159
13.5 | 1.018 | 0.08557 | -0.089 | 11.902

## 144. Re 18M Mach 0.50 (2)
BIGFOIL.COM POLAR EXPORT
goe326
GOE 326 (PFALZ 55) |  |  |  | Cl Max: | 1.721 | at alpha= | 9 | deg
XFOIL ncrit=9 |  |  |  | L/D Max: | 526.047 | at alpha= | -0.5 | deg
Re: | 18000000 |  |  | Cd Min: | 0.27378 | at alpha= | -20 | deg
Mach: | 0.5 |  |  | Cl=0 at alpha= | -3.7279 | deg
|  |  |  | @ Cl=0.1, Cd= | 0.00095395
|  |  |  | @ Cl=0.4, Cd= | 0.00087539
|  |  |  | @ Cl=0.6, Cd= | 0.0056017
alpha (deg) | Cl | Cd | Cm | Cl/Cd
-20 | -0.7603 | 0.27378 | 0.0674 | -2.777
-19.5 | -0.7375 | 0.26508 | 0.0622 | -2.7822
-19 | -0.7151 | 0.25598 | 0.0571 | -2.7936
-18.5 | -0.6931 | 0.24659 | 0.052 | -2.8107
-18 | -0.6707 | 0.23861 | 0.0472 | -2.8109
-17.5 | -0.6478 | 0.23135 | 0.0426 | -2.8001
-17 | -0.6254 | 0.22394 | 0.0381 | -2.7927
-16.5 | -0.6031 | 0.21634 | 0.0337 | -2.7877
-14.5 | -0.3429 | 0.1515 | -0.0093 | -2.2634
-14 | -0.3374 | 0.1483 | -0.0109 | -2.2751
-13.5 | -0.3287 | 0.14321 | -0.013 | -2.2952
-13 | -0.323 | 0.13598 | -0.0158 | -2.3753
-12.5 | -0.3134 | 0.12951 | -0.0183 | -2.4199
-12 | -0.3019 | 0.12344 | -0.0205 | -2.4457
-11.5 | -0.3051 | 0.11481 | -0.0233 | -2.6574
-11 | -0.2986 | 0.10774 | -0.0255 | -2.7715
-10.5 | -0.2914 | 0.10067 | -0.0277 | -2.8946
-10 | -0.29 | 0.09234 | -0.0304 | -3.1406
-9.5 | -0.2853 | 0.08462 | -0.0329 | -3.3715
-9 | -0.2828 | 0.07656 | -0.0357 | -3.6938
-8.5 | -0.2823 | 0.0684 | -0.0388 | -4.1272
-8 | -0.2776 | 0.06116 | -0.0416 | -4.5389
-7.5 | -0.2764 | 0.0541 | -0.045 | -5.1091
-7 | -0.2732 | 0.04642 | -0.0521 | -5.8854
-6.5 | -0.2609 | 0.03429 | -0.0678 | -7.6086
-6 | -0.2238 | 0.02532 | -0.0782 | -8.8389
-5.5 | -0.1834 | 0.01512 | -0.0886 | -12.1296
-5 | -0.1823 | 0.00198 | -0.1009 | -92.0707
-4.5 | -0.1135 | 0.00131 | -0.0994 | -86.6412
-4 | -0.04 | 0.00109 | -0.0975 | -36.6972
-3.5 | 0.0335 | 0.001 | -0.0959 | 33.5
-3 | 0.1057 | 0.00095 | -0.0946 | 111.2632
-2.5 | 0.1769 | 0.00092 | -0.0937 | 192.2826
-2 | 0.2467 | 0.00091 | -0.0929 | 271.0989
-1.5 | 0.316 | 0.00089 | -0.0924 | 355.0562
-1 | 0.3843 | 0.00088 | -0.092 | 436.7045
-0.5 | 0.4524 | 0.00086 | -0.0917 | 526.0465
0 | 0.5301 | 0.00551 | -0.094 | 96.2069
0.5 | 0.5988 | 0.0056 | -0.0939 | 106.9286
1 | 0.6675 | 0.0057 | -0.0939 | 117.1053
1.5 | 0.7359 | 0.00583 | -0.0938 | 126.2264
2 | 0.8041 | 0.00599 | -0.0937 | 134.2404
2.5 | 0.8722 | 0.0062 | -0.0934 | 140.6774
3 | 0.9357 | 0.00694 | -0.0925 | 134.8271
3.5 | 1.0041 | 0.00716 | -0.092 | 140.2374
4 | 1.0733 | 0.00711 | -0.0917 | 150.9564
4.5 | 1.1383 | 0.00633 | -0.0907 | 179.8262
5 | 1.2047 | 0.00696 | -0.0893 | 173.0891
5.5 | 1.2686 | 0.00787 | -0.0873 | 161.1944
6 | 1.3377 | 0.00832 | -0.0857 | 160.7812
6.5 | 1.4072 | 0.0088 | -0.0839 | 159.9091
7 | 1.4768 | 0.00933 | -0.0816 | 158.2851
7.5 | 1.5463 | 0.00992 | -0.0789 | 155.877
8 | 1.6145 | 0.01066 | -0.0755 | 151.454
8.5 | 1.6789 | 0.01169 | -0.071 | 143.6185
9 | 1.721 | 0.0139 | -0.0633 | 123.8129
9.5 | 1.7146 | 0.01746 | -0.0505 | 98.2016
10 | 1.6969 | 0.02313 | -0.042 | 73.3636
10.5 | 1.6733 | 0.03118 | -0.0381 | 53.6658
11 | 1.6399 | 0.04103 | -0.037 | 39.9683
11.5 | 1.6003 | 0.05243 | -0.0384 | 30.5226
12 | 1.557 | 0.06464 | -0.0411 | 24.0873
12.5 | 1.5125 | 0.07735 | -0.0447 | 19.554
13 | 1.4695 | 0.09043 | -0.0492 | 16.2501
13.5 | 1.429 | 0.10386 | -0.0544 | 13.7589
14 | 1.3901 | 0.11775 | -0.0605 | 11.8055

## 145. Re 20M Mach 0.00 (1)
BIGFOIL.COM POLAR EXPORT
goe326
GOE 326 (PFALZ 55) |  |  |  | Cl Max: | 1.633 | at alpha= | 12 | deg
JavaFoil+Calcfoil stall+Eppler ext transition |  |  |  | L/D Max: | 143.212 | at alpha= | 8 | deg
Re: | 20000000 |  |  | Cd Min: | 0.00688 | at alpha= | -3.5 | deg
Mach: | 0 |  |  | Cl=0 at alpha= | -4.4528 | deg
|  |  |  | @ Cl=0.1, Cd= | 0.0068956
|  |  |  | @ Cl=0.4, Cd= | 0.0071532
|  |  |  | @ Cl=0.6, Cd= | 0.0078212
alpha (deg) | Cl | Cd | Cm | Cl/Cd
-18.5 | -0.372 | 0.15144 | -0.022 | -2.454
-18 | -0.385 | 0.14485 | -0.023 | -2.656
-17.5 | -0.397 | 0.13981 | -0.023 | -2.841
-17 | -0.41 | 0.13297 | -0.023 | -3.08
-16.5 | -0.421 | 0.12704 | -0.024 | -3.317
-16 | -0.432 | 0.11917 | -0.025 | -3.628
-15.5 | -0.442 | 0.11392 | -0.025 | -3.882
-15 | -0.451 | 0.10687 | -0.026 | -4.217
-14.5 | -0.458 | 0.10079 | -0.026 | -4.539
-14 | -0.463 | 0.09483 | -0.027 | -4.879
-13.5 | -0.465 | 0.08934 | -0.028 | -5.209
-13 | -0.465 | 0.08478 | -0.029 | -5.491
-12.5 | -0.463 | 0.07885 | -0.029 | -5.872
-12 | -0.457 | 0.07413 | -0.03 | -6.169
-11.5 | -0.448 | 0.06966 | -0.031 | -6.433
-11 | -0.436 | 0.06534 | -0.032 | -6.669
-10.5 | -0.422 | 0.05823 | -0.035 | -7.246
-10 | -0.402 | 0.05505 | -0.036 | -7.308
-9.5 | -0.381 | 0.05039 | -0.039 | -7.563
-9 | -0.427 | 0.00817 | -0.062 | -52.286
-8.5 | -0.388 | 0.00783 | -0.063 | -49.492
-8 | -0.346 | 0.00757 | -0.064 | -45.706
-7.5 | -0.302 | 0.00748 | -0.065 | -40.37
-7 | -0.256 | 0.00737 | -0.066 | -34.78
-6.5 | -0.209 | 0.00737 | -0.067 | -28.321
-6 | -0.16 | 0.00738 | -0.068 | -21.649
-5.5 | -0.109 | 0.00701 | -0.069 | -15.613
-5 | -0.058 | 0.00695 | -0.07 | -8.339
-4.5 | -0.005 | 0.00732 | -0.071 | -0.733
-4 | 0.048 | 0.0073 | -0.072 | 6.595
-3.5 | 0.102 | 0.00688 | -0.073 | 14.897
-3 | 0.157 | 0.00737 | -0.074 | 21.365
-2.5 | 0.213 | 0.00748 | -0.075 | 28.495
-2 | 0.269 | 0.00703 | -0.076 | 38.25
-1.5 | 0.325 | 0.00707 | -0.077 | 46.024
-1 | 0.382 | 0.00715 | -0.078 | 53.45
-0.5 | 0.439 | 0.00716 | -0.079 | 61.349
0 | 0.499 | 0.00719 | -0.08 | 69.413
0.5 | 0.556 | 0.00725 | -0.081 | 76.718
1 | 0.613 | 0.00799 | -0.082 | 76.739
1.5 | 0.671 | 0.00788 | -0.083 | 85.066
2 | 0.728 | 0.00799 | -0.084 | 91.062
2.5 | 0.785 | 0.00812 | -0.084 | 96.639
3 | 0.842 | 0.00924 | -0.085 | 91.152
3.5 | 0.899 | 0.00919 | -0.086 | 97.866
4 | 0.956 | 0.008 | -0.087 | 119.581
4.5 | 1.013 | 0.00819 | -0.088 | 123.755
5 | 1.07 | 0.0082 | -0.089 | 130.525
5.5 | 1.126 | 0.00973 | -0.09 | 115.791
6 | 1.183 | 0.00876 | -0.091 | 135.03
6.5 | 1.238 | 0.00892 | -0.091 | 138.763
7 | 1.293 | 0.00907 | -0.092 | 142.532
7.5 | 1.348 | 0.00942 | -0.093 | 142.997
8 | 1.401 | 0.00978 | -0.094 | 143.212
8.5 | 1.452 | 0.01018 | -0.094 | 142.684
9 | 1.495 | 0.01231 | -0.095 | 121.405
9.5 | 1.533 | 0.0134 | -0.096 | 114.361
10 | 1.565 | 0.01412 | -0.097 | 110.871
10.5 | 1.592 | 0.01505 | -0.098 | 105.811
11 | 1.613 | 0.01353 | -0.098 | 119.17
11.5 | 1.626 | 0.01635 | -0.099 | 99.499
12 | 1.633 | 0.01717 | -0.1 | 95.105
12.5 | 1.633 | 0.0181 | -0.1 | 90.212
13 | 1.625 | 0.01945 | -0.101 | 83.52
13.5 | 1.61 | 0.02017 | -0.102 | 79.808
14 | 1.589 | 0.02116 | -0.103 | 75.07
14.5 | 1.522 | 0.02377 | -0.101 | 64.028
15 | 1.483 | 0.02548 | -0.101 | 58.214
15.5 | 1.435 | 0.02797 | -0.1 | 51.314
16 | 1.375 | 0.03303 | -0.099 | 41.638
16.5 | 1.327 | 0.03529 | -0.099 | 37.599
17 | 1.263 | 0.04261 | -0.098 | 29.629

## 146. Re 20M Mach 0.00 (2)
BIGFOIL.COM POLAR EXPORT
goe326
GOE 326 (PFALZ 55) |  |  |  | Cl Max: | 2.1139 | at alpha= | 19 | deg
XFOIL ncrit=9 |  |  |  | L/D Max: | 171.053 | at alpha= | 5 | deg
Re: | 20000000 |  |  | Cd Min: | 0.04568 | at alpha= | 20 | deg
Mach: | 0 |  |  | Cl=0 at alpha= | -3.8934 | deg
|  |  |  | @ Cl=0.1, Cd= | 0.0052217
|  |  |  | @ Cl=0.4, Cd= | 0.0052678
|  |  |  | @ Cl=0.6, Cd= | 0.0055321
alpha (deg) | Cl | Cd | Cm | Cl/Cd
-14.5 | -1.1539 | 0.01901 | -0.0832 | -60.6996
-13.5 | -1.0641 | 0.01474 | -0.082 | -72.1913
-13 | -1.0155 | 0.01307 | -0.0815 | -77.697
-12.5 | -0.9652 | 0.01167 | -0.0811 | -82.7078
-12 | -0.913 | 0.0107 | -0.0807 | -85.3271
-11.5 | -0.8594 | 0.01006 | -0.0803 | -85.4274
-11 | -0.8049 | 0.00949 | -0.0801 | -84.8156
-10.5 | -0.7499 | 0.00893 | -0.0798 | -83.9754
-10 | -0.6948 | 0.00828 | -0.0796 | -83.913
-9.5 | -0.6394 | 0.00769 | -0.0795 | -83.1469
-9 | -0.5831 | 0.00728 | -0.0794 | -80.0962
-8.5 | -0.5268 | 0.00683 | -0.0793 | -77.1303
-8 | -0.4704 | 0.00643 | -0.0792 | -73.1571
-7.5 | -0.4136 | 0.00607 | -0.0792 | -68.1384
-7 | -0.3565 | 0.00582 | -0.0792 | -61.2543
-6 | -0.2427 | 0.00564 | -0.0792 | -43.0319
-5.5 | -0.1852 | 0.00557 | -0.0793 | -33.2496
-5 | -0.1276 | 0.00547 | -0.0794 | -23.3272
-4.5 | -0.07 | 0.00535 | -0.0795 | -13.0841
-4 | -0.0123 | 0.00529 | -0.0796 | -2.3251
-3.5 | 0.0454 | 0.00525 | -0.0798 | 8.6476
-3 | 0.1032 | 0.00522 | -0.0799 | 19.7701
-2.5 | 0.1609 | 0.00522 | -0.0801 | 30.8238
-2 | 0.2184 | 0.00524 | -0.0803 | 41.6794
-1.5 | 0.2758 | 0.00528 | -0.0804 | 52.2348
-1 | 0.3334 | 0.00528 | -0.0806 | 63.1439
-0.5 | 0.391 | 0.00526 | -0.0808 | 74.3346
0 | 0.4484 | 0.00531 | -0.081 | 84.4444
1 | 0.5628 | 0.00548 | -0.0814 | 102.7007
1.5 | 0.6199 | 0.00556 | -0.0816 | 111.4928
2 | 0.6769 | 0.00564 | -0.0818 | 120.0177
2.5 | 0.7334 | 0.00579 | -0.082 | 126.6667
3 | 0.7891 | 0.00608 | -0.0821 | 129.7862
3.5 | 0.8431 | 0.00654 | -0.082 | 128.9144
4 | 0.8995 | 0.00653 | -0.0822 | 137.7489
4.5 | 0.9504 | 0.00563 | -0.0818 | 168.8099
5 | 1.0075 | 0.00589 | -0.0822 | 171.0526
5.5 | 1.0612 | 0.00641 | -0.082 | 165.5538
6 | 1.1141 | 0.00704 | -0.0817 | 158.2528
6.5 | 1.1687 | 0.00735 | -0.0817 | 159.0068
7 | 1.2231 | 0.00765 | -0.0817 | 159.8824
7.5 | 1.2769 | 0.008 | -0.0816 | 159.6125
8 | 1.3305 | 0.00834 | -0.0816 | 159.5324
8.5 | 1.3835 | 0.00871 | -0.0814 | 158.8404
9 | 1.4358 | 0.00913 | -0.0812 | 157.2618
9.5 | 1.4879 | 0.00953 | -0.081 | 156.128
10 | 1.5393 | 0.00996 | -0.0807 | 154.5482
10.5 | 1.5896 | 0.01045 | -0.0803 | 152.1148
11 | 1.639 | 0.01101 | -0.0797 | 148.8647
12.5 | 1.7831 | 0.01267 | -0.0776 | 140.734
13 | 1.8288 | 0.0133 | -0.0766 | 137.5038
13.5 | 1.8727 | 0.014 | -0.0753 | 133.7643
14 | 1.9135 | 0.01485 | -0.0736 | 128.8552
14.5 | 1.9515 | 0.01578 | -0.0715 | 123.6692
15.5 | 2.0131 | 0.0177 | -0.0649 | 113.7345
16 | 2.0337 | 0.01893 | -0.0602 | 107.4326
16.5 | 2.0535 | 0.02047 | -0.0563 | 100.3175
17 | 2.0715 | 0.0224 | -0.0529 | 92.4777
17.5 | 2.0876 | 0.02472 | -0.05 | 84.4498
18 | 2.1001 | 0.02755 | -0.0474 | 76.2287
18.5 | 2.1092 | 0.03094 | -0.0452 | 68.1707
19 | 2.1139 | 0.03507 | -0.0436 | 60.2766
19.5 | 2.1132 | 0.03991 | -0.0424 | 52.9491
20 | 2.107 | 0.04568 | -0.0417 | 46.1252

## 147. Re 20M Mach 0.10 (1)
BIGFOIL.COM POLAR EXPORT
goe326
GOE 326 (PFALZ 55) |  |  |  | Cl Max: | 1.629 | at alpha= | 12 | deg
JavaFoil+Calcfoil stall+Eppler ext transition |  |  |  | L/D Max: | 143.316 | at alpha= | 8 | deg
Re: | 20000000 |  |  | Cd Min: | 0.0069 | at alpha= | -3.5 | deg
Mach: | 0.1 |  |  | Cl=0 at alpha= | -4.4528 | deg
|  |  |  | @ Cl=0.1, Cd= | 0.0069224
|  |  |  | @ Cl=0.4, Cd= | 0.0071281
|  |  |  | @ Cl=0.6, Cd= | 0.0078126
alpha (deg) | Cl | Cd | Cm | Cl/Cd
-18 | -0.347 | 0.14525 | -0.023 | -2.389
-17.5 | -0.362 | 0.1409 | -0.023 | -2.566
-17 | -0.376 | 0.13559 | -0.023 | -2.774
-16.5 | -0.39 | 0.12798 | -0.024 | -3.048
-16 | -0.404 | 0.12042 | -0.025 | -3.352
-15.5 | -0.416 | 0.11669 | -0.025 | -3.565
-15 | -0.427 | 0.10913 | -0.026 | -3.914
-14.5 | -0.437 | 0.10416 | -0.026 | -4.193
-14 | -0.444 | 0.09668 | -0.027 | -4.595
-13.5 | -0.45 | 0.09029 | -0.028 | -4.981
-13 | -0.452 | 0.08573 | -0.029 | -5.278
-12.5 | -0.452 | 0.0804 | -0.029 | -5.623
-12 | -0.449 | 0.07558 | -0.03 | -5.935
-11.5 | -0.442 | 0.0696 | -0.031 | -6.346
-11 | -0.431 | 0.0658 | -0.032 | -6.548
-10.5 | -0.418 | 0.05978 | -0.034 | -6.986
-10 | -0.4 | 0.05529 | -0.036 | -7.237
-9.5 | -0.378 | 0.05202 | -0.038 | -7.275
-9 | -0.376 | 0.02777 | -0.052 | -13.556
-8.5 | -0.388 | 0.0077 | -0.064 | -50.345
-8 | -0.346 | 0.00763 | -0.065 | -45.351
-7.5 | -0.302 | 0.00742 | -0.066 | -40.755
-7 | -0.257 | 0.00745 | -0.067 | -34.462
-6.5 | -0.209 | 0.00739 | -0.068 | -28.314
-6 | -0.16 | 0.00734 | -0.069 | -21.833
-5.5 | -0.11 | 0.00695 | -0.07 | -15.798
-5 | -0.058 | 0.00698 | -0.071 | -8.338
-4.5 | -0.005 | 0.00727 | -0.072 | -0.741
-4 | 0.048 | 0.00731 | -0.073 | 6.615
-3.5 | 0.103 | 0.0069 | -0.074 | 14.923
-3 | 0.158 | 0.00738 | -0.075 | 21.44
-2.5 | 0.214 | 0.00748 | -0.076 | 28.596
-2 | 0.27 | 0.00701 | -0.076 | 38.574
-1.5 | 0.327 | 0.00709 | -0.077 | 46.134
-1 | 0.384 | 0.0071 | -0.078 | 54.064
-0.5 | 0.441 | 0.0072 | -0.079 | 61.302
0 | 0.502 | 0.00717 | -0.08 | 69.987
0.5 | 0.559 | 0.00723 | -0.081 | 77.326
1 | 0.616 | 0.00804 | -0.082 | 76.712
1.5 | 0.674 | 0.0079 | -0.083 | 85.294
2 | 0.731 | 0.00801 | -0.084 | 91.298
2.5 | 0.789 | 0.00811 | -0.085 | 97.288
3 | 0.846 | 0.00924 | -0.086 | 91.583
3.5 | 0.904 | 0.0092 | -0.087 | 98.238
4 | 0.961 | 0.008 | -0.088 | 120.191
4.5 | 1.018 | 0.00829 | -0.088 | 122.848
5 | 1.075 | 0.0082 | -0.089 | 131.048
5.5 | 1.132 | 0.00977 | -0.09 | 115.828
6 | 1.188 | 0.00878 | -0.091 | 135.338
6.5 | 1.244 | 0.00895 | -0.092 | 138.955
7 | 1.299 | 0.0091 | -0.093 | 142.846
7.5 | 1.354 | 0.00946 | -0.093 | 143.176
8 | 1.408 | 0.00982 | -0.094 | 143.316
8.5 | 1.459 | 0.01022 | -0.095 | 142.695
9 | 1.501 | 0.01237 | -0.096 | 121.323
9.5 | 1.538 | 0.01373 | -0.097 | 112.01
10 | 1.57 | 0.01448 | -0.097 | 108.374
10.5 | 1.595 | 0.01498 | -0.098 | 106.467
11 | 1.614 | 0.01575 | -0.099 | 102.451
11.5 | 1.625 | 0.01434 | -0.1 | 113.377
12 | 1.629 | 0.01737 | -0.1 | 93.784
12.5 | 1.625 | 0.01845 | -0.101 | 88.065
13 | 1.613 | 0.01988 | -0.102 | 81.12
13.5 | 1.594 | 0.02053 | -0.102 | 77.621
14 | 1.536 | 0.02239 | -0.101 | 68.585
14.5 | 1.493 | 0.02431 | -0.101 | 61.407
15 | 1.444 | 0.02669 | -0.101 | 54.125
15.5 | 1.384 | 0.03102 | -0.1 | 44.603
16 | 1.32 | 0.03599 | -0.099 | 36.693
16.5 | 1.268 | 0.03783 | -0.099 | 33.528
17 | 1.205 | 0.04393 | -0.098 | 27.423

## 148. Re 20M Mach 0.10 (2)
BIGFOIL.COM POLAR EXPORT
goe326
GOE 326 (PFALZ 55) |  |  |  | Cl Max: | 2.1033 | at alpha= | 18.5 | deg
XFOIL ncrit=9 |  |  |  | L/D Max: | 171.54 | at alpha= | 5 | deg
Re: | 20000000 |  |  | Cd Min: | 0.05174 | at alpha= | 20 | deg
Mach: | 0.1 |  |  | Cl=0 at alpha= | -3.8885 | deg
|  |  |  | @ Cl=0.1, Cd= | 0.0052318
|  |  |  | @ Cl=0.4, Cd= | 0.0052659
|  |  |  | @ Cl=0.6, Cd= | 0.0055372
alpha (deg) | Cl | Cd | Cm | Cl/Cd
-13 | -1.0179 | 0.01679 | -0.0847 | -60.6254
-12.5 | -0.9735 | 0.01373 | -0.084 | -70.9031
-12 | -0.9234 | 0.01192 | -0.0833 | -77.4664
-11.5 | -0.8707 | 0.01073 | -0.0827 | -81.1463
-11 | -0.8156 | 0.00997 | -0.0822 | -81.8054
-10.5 | -0.7596 | 0.00934 | -0.0818 | -81.3276
-10 | -0.7034 | 0.0087 | -0.0814 | -80.8506
-9.5 | -0.6473 | 0.00799 | -0.0811 | -81.0138
-9 | -0.5904 | 0.00743 | -0.0808 | -79.4616
-8.5 | -0.5331 | 0.00702 | -0.0806 | -75.9402
-8 | -0.476 | 0.00653 | -0.0804 | -72.8943
-7.5 | -0.4184 | 0.00619 | -0.0803 | -67.5929
-7 | -0.3607 | 0.00586 | -0.0802 | -61.5529
-6.5 | -0.3032 | 0.00568 | -0.0801 | -53.3803
-6 | -0.2456 | 0.00567 | -0.08 | -43.3157
-5.5 | -0.1875 | 0.00559 | -0.08 | -33.542
-5 | -0.1293 | 0.00549 | -0.0801 | -23.5519
-4.5 | -0.0712 | 0.00536 | -0.0801 | -13.2836
-4 | -0.013 | 0.0053 | -0.0802 | -2.4528
-3.5 | 0.0453 | 0.00526 | -0.0803 | 8.6122
-3 | 0.1035 | 0.00523 | -0.0804 | 19.7897
-2.5 | 0.1616 | 0.00522 | -0.0806 | 30.9579
-2 | 0.2195 | 0.00524 | -0.0807 | 41.8893
-1.5 | 0.2773 | 0.00529 | -0.0809 | 52.4197
-1 | 0.3353 | 0.00529 | -0.0811 | 63.3837
-0.5 | 0.3932 | 0.00526 | -0.0812 | 74.7529
0 | 0.451 | 0.00531 | -0.0814 | 84.9341
0.5 | 0.5087 | 0.00537 | -0.0817 | 94.73
1 | 0.5661 | 0.00549 | -0.0818 | 103.1148
1.5 | 0.6236 | 0.00557 | -0.082 | 111.9569
2 | 0.6809 | 0.00565 | -0.0822 | 120.5133
2.5 | 0.7378 | 0.0058 | -0.0824 | 127.2069
3 | 0.7937 | 0.00611 | -0.0825 | 129.9018
3.5 | 0.8482 | 0.00656 | -0.0823 | 129.2988
4 | 0.905 | 0.00655 | -0.0826 | 138.1679
4.5 | 0.9559 | 0.00564 | -0.082 | 169.4858
5 | 1.0138 | 0.00591 | -0.0825 | 171.5398
5.5 | 1.0679 | 0.00644 | -0.0823 | 165.823
6 | 1.1212 | 0.00707 | -0.0819 | 158.5856
6.5 | 1.1762 | 0.00739 | -0.0819 | 159.161
7 | 1.2311 | 0.00769 | -0.0818 | 160.091
7.5 | 1.2853 | 0.00805 | -0.0817 | 159.6646
8 | 1.3394 | 0.00839 | -0.0816 | 159.6424
8.5 | 1.3929 | 0.00878 | -0.0814 | 158.6446
9 | 1.4457 | 0.00921 | -0.0811 | 156.9707
9.5 | 1.4984 | 0.00961 | -0.0808 | 155.9209
10 | 1.5502 | 0.01006 | -0.0803 | 154.0954
10.5 | 1.601 | 0.01059 | -0.0798 | 151.1804
11.5 | 1.7004 | 0.01169 | -0.0783 | 145.4577
12 | 1.749 | 0.01227 | -0.0775 | 142.5428
12.5 | 1.7963 | 0.01289 | -0.0765 | 139.3561
13 | 1.8421 | 0.01357 | -0.0752 | 135.748
13.5 | 1.8853 | 0.01436 | -0.0736 | 131.2883
14 | 1.9254 | 0.01529 | -0.0715 | 125.9254
15 | 1.9957 | 0.01722 | -0.0659 | 115.8943
15.5 | 2.0169 | 0.01836 | -0.0607 | 109.8529
16 | 2.0375 | 0.01982 | -0.0563 | 102.8002
16.5 | 2.0567 | 0.02166 | -0.0526 | 94.9538
17 | 2.0736 | 0.02393 | -0.0493 | 86.6527
17.5 | 2.0874 | 0.02668 | -0.0465 | 78.2384
18 | 2.0977 | 0.03004 | -0.0442 | 69.8302
18.5 | 2.1033 | 0.03412 | -0.0423 | 61.6442
19 | 2.1029 | 0.03903 | -0.041 | 53.8791
19.5 | 2.0969 | 0.04485 | -0.0402 | 46.7536
20 | 2.0847 | 0.05174 | -0.0401 | 40.2918

## 149. Re 20M Mach 0.25 (1)
BIGFOIL.COM POLAR EXPORT
goe326
GOE 326 (PFALZ 55) |  |  |  | Cl Max: | 1.611 | at alpha= | 11 | deg
JavaFoil+Calcfoil stall+Eppler ext transition |  |  |  | L/D Max: | 145.218 | at alpha= | 7 | deg
Re: | 20000000 |  |  | Cd Min: | 0.0068 | at alpha= | -3.5 | deg
Mach: | 0.25 |  |  | Cl=0 at alpha= | -4.4455 | deg
|  |  |  | @ Cl=0.1, Cd= | 0.0068393
|  |  |  | @ Cl=0.4, Cd= | 0.0070561
|  |  |  | @ Cl=0.6, Cd= | 0.0075493
alpha (deg) | Cl | Cd | Cm | Cl/Cd
-16 | -0.059 | 0.12336 | -0.026 | -0.481
-15.5 | -0.157 | 0.1224 | -0.026 | -1.282
-15 | -0.204 | 0.11967 | -0.026 | -1.707
-14.5 | -0.244 | 0.11344 | -0.026 | -2.154
-14 | -0.279 | 0.10535 | -0.027 | -2.653
-13.5 | -0.31 | 0.10107 | -0.027 | -3.069
-13 | -0.336 | 0.0939 | -0.027 | -3.581
-12.5 | -0.358 | 0.08994 | -0.028 | -3.975
-12 | -0.374 | 0.08273 | -0.029 | -4.514
-11.5 | -0.384 | 0.07622 | -0.03 | -5.036
-11 | -0.388 | 0.07062 | -0.031 | -5.495
-10.5 | -0.386 | 0.06407 | -0.033 | -6.029
-10 | -0.379 | 0.05851 | -0.034 | -6.47
-9.5 | -0.364 | 0.0555 | -0.035 | -6.563
-9 | -0.345 | 0.05151 | -0.037 | -6.691
-8.5 | -0.317 | 0.0472 | -0.04 | -6.706
-8 | -0.287 | 0.04198 | -0.044 | -6.832
-7.5 | -0.302 | 0.00794 | -0.067 | -38.033
-7 | -0.259 | 0.00751 | -0.069 | -34.424
-6.5 | -0.212 | 0.00743 | -0.07 | -28.495
-6 | -0.163 | 0.00738 | -0.071 | -22.024
-5.5 | -0.112 | 0.00694 | -0.072 | -16.103
-5 | -0.059 | 0.00689 | -0.073 | -8.614
-4.5 | -0.006 | 0.00728 | -0.074 | -0.756
-4 | 0.049 | 0.00724 | -0.075 | 6.83
-3.5 | 0.105 | 0.0068 | -0.076 | 15.49
-3 | 0.162 | 0.00734 | -0.077 | 22.092
-2.5 | 0.22 | 0.00749 | -0.078 | 29.3
-2 | 0.277 | 0.00698 | -0.079 | 39.75
-1.5 | 0.336 | 0.007 | -0.08 | 47.962
-1 | 0.394 | 0.00705 | -0.081 | 55.959
-0.5 | 0.453 | 0.00711 | -0.082 | 63.754
0 | 0.516 | 0.00713 | -0.082 | 72.336
0.5 | 0.575 | 0.00717 | -0.083 | 80.084
1 | 0.633 | 0.00805 | -0.084 | 78.674
1.5 | 0.692 | 0.00786 | -0.085 | 88.083
2 | 0.751 | 0.00794 | -0.086 | 94.657
2.5 | 0.81 | 0.00809 | -0.087 | 100.119
3 | 0.869 | 0.00937 | -0.088 | 92.823
3.5 | 0.928 | 0.0093 | -0.089 | 99.814
4 | 0.987 | 0.00801 | -0.09 | 123.173
4.5 | 1.045 | 0.00808 | -0.091 | 129.413
5 | 1.104 | 0.00829 | -0.092 | 133.211
5.5 | 1.162 | 0.00997 | -0.093 | 116.483
6 | 1.22 | 0.00882 | -0.093 | 138.358
6.5 | 1.277 | 0.009 | -0.094 | 141.848
7 | 1.333 | 0.00918 | -0.095 | 145.218
7.5 | 1.388 | 0.00958 | -0.096 | 144.876
8 | 1.442 | 0.00998 | -0.097 | 144.509
8.5 | 1.493 | 0.01042 | -0.098 | 143.326
9 | 1.532 | 0.01303 | -0.098 | 117.633
9.5 | 1.565 | 0.01431 | -0.099 | 109.402
10 | 1.59 | 0.01541 | -0.1 | 103.168
10.5 | 1.605 | 0.01603 | -0.101 | 100.135
11 | 1.611 | 0.017 | -0.102 | 94.749
11.5 | 1.604 | 0.01833 | -0.102 | 87.523
12 | 1.585 | 0.01949 | -0.103 | 81.308
12.5 | 1.552 | 0.02031 | -0.104 | 76.431
13 | 1.472 | 0.02268 | -0.102 | 64.911
13.5 | 1.403 | 0.02508 | -0.102 | 55.949
14 | 1.319 | 0.02834 | -0.101 | 46.551
14.5 | 1.22 | 0.03347 | -0.1 | 36.445
15 | 1.114 | 0.03964 | -0.099 | 28.11
15.5 | 1 | 0.0484 | -0.097 | 20.671
16 | 0.871 | 0.06599 | -0.092 | 13.196

## 150. Re 20M Mach 0.25 (2)
BIGFOIL.COM POLAR EXPORT
goe326
GOE 326 (PFALZ 55) |  |  |  | Cl Max: | 2.0406 | at alpha= | 16.5 | deg
XFOIL ncrit=9 |  |  |  | L/D Max: | 173.322 | at alpha= | 5 | deg
Re: | 20000000 |  |  | Cd Min: | 0.24183 | at alpha= | -19.5 | deg
Mach: | 0.25 |  |  | Cl=0 at alpha= | -3.8615 | deg
|  |  |  | @ Cl=0.1, Cd= | 0.0052632
|  |  |  | @ Cl=0.4, Cd= | 0.0052828
|  |  |  | @ Cl=0.6, Cd= | 0.0055259
alpha (deg) | Cl | Cd | Cm | Cl/Cd
-19.5 | -0.6906 | 0.24183 | 0.0541 | -2.8557
-19 | -0.672 | 0.23575 | 0.05 | -2.8505
-18.5 | -0.6632 | 0.2221 | 0.0447 | -2.986
-18 | -0.6455 | 0.21562 | 0.0408 | -2.9937
-16 | -0.5926 | 0.18303 | 0.0245 | -3.2377
-15.5 | -0.5796 | 0.17547 | 0.0209 | -3.3031
-15 | -0.5765 | 0.16512 | 0.0164 | -3.4914
-14.5 | -0.5646 | 0.15871 | 0.0138 | -3.5574
-14 | -0.5643 | 0.14857 | 0.0094 | -3.7982
-13.5 | -0.5517 | 0.1419 | 0.0063 | -3.8879
-13 | -0.5397 | 0.13529 | 0.0033 | -3.9892
-12.5 | -0.5488 | 0.12365 | -0.0022 | -4.4383
-12 | -0.5391 | 0.11672 | -0.0056 | -4.6187
-11.5 | -0.528 | 0.11013 | -0.0089 | -4.7943
-11 | -0.5169 | 0.10364 | -0.0122 | -4.9875
-10.5 | -0.5377 | 0.09084 | -0.0201 | -5.9192
-10 | -0.5289 | 0.08421 | -0.0243 | -6.2807
-9.5 | -0.6898 | 0.01116 | -0.0909 | -61.81
-9 | -0.6305 | 0.00956 | -0.0897 | -65.9519
-8.5 | -0.5701 | 0.00831 | -0.0886 | -68.6041
-8 | -0.5087 | 0.00745 | -0.0875 | -68.2819
-7.5 | -0.4468 | 0.00684 | -0.0867 | -65.3216
-7 | -0.385 | 0.00633 | -0.0859 | -60.8215
-6.5 | -0.3237 | 0.00599 | -0.0852 | -54.0401
-6 | -0.2624 | 0.00583 | -0.0847 | -45.0086
-5.5 | -0.2008 | 0.00571 | -0.0842 | -35.1664
-4.5 | -0.078 | 0.00546 | -0.0836 | -14.2857
-4 | -0.0169 | 0.00535 | -0.0834 | -3.1589
-3.5 | 0.0441 | 0.0053 | -0.0833 | 8.3208
-3 | 0.1049 | 0.00526 | -0.0833 | 19.943
-2.5 | 0.1654 | 0.00525 | -0.0833 | 31.5048
-2 | 0.2256 | 0.00527 | -0.0833 | 42.8083
-1.5 | 0.2856 | 0.00531 | -0.0834 | 53.7853
-1 | 0.3456 | 0.00531 | -0.0835 | 65.0847
-0.5 | 0.4056 | 0.00528 | -0.0836 | 76.8182
0 | 0.4655 | 0.00533 | -0.0838 | 87.3358
0.5 | 0.5251 | 0.0054 | -0.0839 | 97.2407
1 | 0.5846 | 0.0055 | -0.0841 | 106.2909
2 | 0.7033 | 0.0057 | -0.0844 | 123.386
2.5 | 0.7623 | 0.00585 | -0.0845 | 130.3077
3 | 0.82 | 0.00618 | -0.0845 | 132.6861
3.5 | 0.8765 | 0.00664 | -0.0843 | 132.003
4 | 0.9355 | 0.00664 | -0.0844 | 140.8886
4.5 | 0.9904 | 0.00573 | -0.0841 | 172.8447
5 | 1.0486 | 0.00605 | -0.0841 | 173.3223
5.5 | 1.1026 | 0.00692 | -0.0833 | 159.3353
6 | 1.1603 | 0.00726 | -0.083 | 159.8209
6.5 | 1.2179 | 0.0076 | -0.0827 | 160.25
7 | 1.2753 | 0.00795 | -0.0824 | 160.4151
7.5 | 1.3324 | 0.00833 | -0.082 | 159.952
8 | 1.3892 | 0.00872 | -0.0814 | 159.3119
8.5 | 1.4453 | 0.00919 | -0.0807 | 157.2688
9 | 1.5013 | 0.00963 | -0.08 | 155.8982
9.5 | 1.5567 | 0.01013 | -0.0791 | 153.6723
10 | 1.6109 | 0.01072 | -0.078 | 150.2705
10.5 | 1.6644 | 0.01134 | -0.0766 | 146.7725
11 | 1.7174 | 0.01196 | -0.0752 | 143.5953
11.5 | 1.7691 | 0.01265 | -0.0735 | 139.8498
12 | 1.8189 | 0.01343 | -0.0715 | 135.4356
12.5 | 1.8658 | 0.01434 | -0.069 | 130.1116
13 | 1.909 | 0.01541 | -0.0659 | 123.8806
13.5 | 1.9454 | 0.01664 | -0.0617 | 116.9111
14 | 1.9699 | 0.01794 | -0.0557 | 109.8049
14.5 | 1.9919 | 0.01965 | -0.0502 | 101.369
15 | 2.0115 | 0.02194 | -0.0456 | 91.6819
15.5 | 2.0275 | 0.02485 | -0.0416 | 81.5895
16 | 2.0379 | 0.02859 | -0.0383 | 71.2802
16.5 | 2.0406 | 0.03348 | -0.0358 | 60.9498
17 | 2.0331 | 0.03973 | -0.0342 | 51.1729
17.5 | 2.017 | 0.04724 | -0.0335 | 42.6969
18 | 1.9906 | 0.05662 | -0.0343 | 35.1572
18.5 | 1.9587 | 0.06732 | -0.0365 | 29.0954
19 | 1.9179 | 0.07944 | -0.0397 | 24.1427
19.5 | 1.8726 | 0.0924 | -0.0437 | 20.2662
20 | 1.8271 | 0.10575 | -0.0485 | 17.2775

## 151. Re 20M Mach 0.50 (1)
BIGFOIL.COM POLAR EXPORT
goe326
GOE 326 (PFALZ 55) |  |  |  | Cl Max: | 1.615 | at alpha= | 8.5 | deg
JavaFoil+Calcfoil stall+Eppler ext transition |  |  |  | L/D Max: | 138.634 | at alpha= | 6.5 | deg
Re: | 20000000 |  |  | Cd Min: | 0.00689 | at alpha= | -3.5 | deg
Mach: | 0.5 |  |  | Cl=0 at alpha= | -4.4492 | deg
|  |  |  | @ Cl=0.1, Cd= | 0.0070279
|  |  |  | @ Cl=0.4, Cd= | 0.0071115
|  |  |  | @ Cl=0.6, Cd= | 0.0075818
alpha (deg) | Cl | Cd | Cm | Cl/Cd
-20 | -0.742 | 0.14108 | -0.029 | -5.263
-19.5 | -0.719 | 0.14219 | -0.029 | -5.055
-19 | -0.697 | 0.13154 | -0.03 | -5.301
-18.5 | -0.675 | 0.12655 | -0.03 | -5.331
-18 | -0.652 | 0.12231 | -0.031 | -5.33
-17.5 | -0.629 | 0.1188 | -0.031 | -5.293
-17 | -0.606 | 0.11513 | -0.031 | -5.26
-16.5 | -0.582 | 0.11208 | -0.031 | -5.192
-16 | -0.559 | 0.10781 | -0.031 | -5.185
-15.5 | -0.536 | 0.1031 | -0.032 | -5.2
-15 | -0.513 | 0.09921 | -0.032 | -5.172
-14.5 | -0.49 | 0.0993 | -0.033 | -4.933
-14 | -0.467 | 0.09609 | -0.033 | -4.856
-13.5 | -0.443 | 0.09123 | -0.034 | -4.859
-13 | -0.42 | 0.08763 | -0.034 | -4.791
-12.5 | -0.396 | 0.0853 | -0.035 | -4.645
-12 | -0.373 | 0.08125 | -0.035 | -4.585
-11.5 | -0.349 | 0.0854 | -0.035 | -4.082
-11 | -0.325 | 0.07499 | -0.036 | -4.33
-10.5 | -0.301 | 0.07104 | -0.037 | -4.232
-10 | -0.277 | 0.06533 | -0.037 | -4.233
-9.5 | -0.252 | 0.0603 | -0.038 | -4.184
-9 | -0.228 | 0.05612 | -0.039 | -4.061
-8.5 | -0.203 | 0.05229 | -0.04 | -3.891
-8 | -0.179 | 0.04918 | -0.041 | -3.636
-7.5 | -0.154 | 0.04675 | -0.041 | -3.294
-7 | -0.129 | 0.04257 | -0.044 | -3.04
-6.5 | -0.105 | 0.03971 | -0.046 | -2.633
-6 | -0.118 | 0.04033 | -0.043 | -2.926
-5.5 | -0.09 | 0.03842 | -0.043 | -2.335
-5 | -0.05 | 0.03584 | -0.046 | -1.396
-4.5 | -0.006 | 0.007 | -0.082 | -0.833
-4 | 0.053 | 0.00746 | -0.083 | 7.158
-3.5 | 0.115 | 0.00689 | -0.085 | 16.686
-3 | 0.178 | 0.00749 | -0.086 | 23.798
-2.5 | 0.243 | 0.00758 | -0.087 | 32.033
-2 | 0.308 | 0.00739 | -0.088 | 41.676
-1.5 | 0.374 | 0.00708 | -0.089 | 52.762
-1 | 0.44 | 0.00716 | -0.09 | 61.416
-0.5 | 0.506 | 0.00721 | -0.091 | 70.111
0 | 0.576 | 0.00724 | -0.092 | 79.52
0.5 | 0.642 | 0.00818 | -0.093 | 78.424
1 | 0.707 | 0.00833 | -0.094 | 84.891
1.5 | 0.773 | 0.00839 | -0.095 | 92.108
2 | 0.839 | 0.00951 | -0.096 | 88.263
2.5 | 0.905 | 0.00973 | -0.097 | 93.006
3 | 0.97 | 0.01002 | -0.099 | 96.84
3.5 | 1.035 | 0.00839 | -0.1 | 123.343
4 | 1.1 | 0.00858 | -0.1 | 128.195
4.5 | 1.164 | 0.00877 | -0.102 | 132.723
5 | 1.228 | 0.01085 | -0.103 | 113.181
5.5 | 1.291 | 0.0096 | -0.103 | 134.423
6 | 1.353 | 0.00988 | -0.105 | 136.973
6.5 | 1.413 | 0.01019 | -0.105 | 138.634
7 | 1.47 | 0.01068 | -0.106 | 137.681
7.5 | 1.525 | 0.0114 | -0.107 | 133.73
8 | 1.576 | 0.01205 | -0.108 | 130.755
8.5 | 1.615 | 0.01298 | -0.109 | 124.417
9 | 1.607 | 0.01475 | -0.11 | 108.913
9.5 | 1.495 | 0.0211 | -0.108 | 70.867
10 | 0.902 | 0.03121 | -0.104 | 28.903
10.5 | 0.917 | 0.03837 | -0.102 | 23.896
11 | 0.923 | 0.04774 | -0.099 | 19.342
11.5 | 0.9 | 0.07489 | -0.086 | 12.014
12 | 0.948 | 0.06672 | -0.092 | 14.216
12.5 | 0.965 | 0.07375 | -0.089 | 13.081
13 | 0.999 | 0.07529 | -0.091 | 13.266
13.5 | 1.014 | 0.08946 | -0.088 | 11.335

## 152. Re 20M Mach 0.50 (2)
BIGFOIL.COM POLAR EXPORT
goe326
GOE 326 (PFALZ 55) |  |  |  | Cl Max: | 1.7271 | at alpha= | 9 | deg
XFOIL ncrit=9 |  |  |  | L/D Max: | 183.199 | at alpha= | 4.5 | deg
Re: | 20000000 |  |  | Cd Min: | 0.27367 | at alpha= | -20 | deg
Mach: | 0.5 |  |  | Cl=0 at alpha= | -3.7263 | deg
|  |  |  | @ Cl=0.1, Cd= | 0.0055509
|  |  |  | @ Cl=0.4, Cd= | 0.00545
|  |  |  | @ Cl=0.6, Cd= | 0.0055213
alpha (deg) | Cl | Cd | Cm | Cl/Cd
-20 | -0.7604 | 0.27367 | 0.0674 | -2.7785
-19.5 | -0.7377 | 0.26478 | 0.0622 | -2.7861
-19 | -0.7153 | 0.25562 | 0.0571 | -2.7983
-18 | -0.6709 | 0.23843 | 0.0472 | -2.8138
-17.5 | -0.6481 | 0.23115 | 0.0426 | -2.8038
-17 | -0.6258 | 0.22372 | 0.0381 | -2.7972
-16.5 | -0.6035 | 0.21612 | 0.0337 | -2.7924
-16 | -0.5825 | 0.20763 | 0.0293 | -2.8055
-15.5 | -0.5626 | 0.19891 | 0.0249 | -2.8284
-15 | -0.5468 | 0.19034 | 0.0215 | -2.8728
-14.5 | -0.5288 | 0.18195 | 0.0175 | -2.9063
-14 | -0.5084 | 0.17481 | 0.0139 | -2.9083
-13.5 | -0.4911 | 0.16682 | 0.0101 | -2.9439
-13 | -0.4747 | 0.15892 | 0.0064 | -2.987
-12.5 | -0.4603 | 0.15052 | 0.0027 | -3.0581
-12 | -0.4493 | 0.14172 | -0.001 | -3.1703
-11.5 | -0.4341 | 0.13427 | -0.0042 | -3.233
-11 | -0.4187 | 0.12717 | -0.0074 | -3.2924
-10.5 | -0.4168 | 0.11709 | -0.0119 | -3.5597
-10 | -0.4043 | 0.10976 | -0.0153 | -3.6835
-9.5 | -0.3922 | 0.10243 | -0.0188 | -3.829
-9 | -0.3855 | 0.09425 | -0.0233 | -4.0902
-8.5 | -0.3743 | 0.0871 | -0.0273 | -4.2974
-8 | -0.3723 | 0.07853 | -0.0331 | -4.7409
-7.5 | -0.3608 | 0.07185 | -0.0388 | -5.0216
-7 | -0.3326 | 0.06367 | -0.0505 | -5.2238
-6 | -0.2521 | 0.04216 | -0.0806 | -5.9796
-5.5 | -0.199 | 0.03204 | -0.0909 | -6.211
-5 | -0.1762 | 0.01215 | -0.1022 | -14.5021
-4.5 | -0.1168 | 0.0068 | -0.1018 | -17.1765
-4 | -0.041 | 0.00609 | -0.0998 | -6.7323
-3.5 | 0.0339 | 0.00573 | -0.0981 | 5.9162
-3 | 0.1077 | 0.00553 | -0.0968 | 19.4756
-2.5 | 0.1802 | 0.00546 | -0.0959 | 33.0037
-2 | 0.2515 | 0.00546 | -0.0952 | 46.0623
-1.5 | 0.3218 | 0.00545 | -0.0947 | 59.0459
-1 | 0.3916 | 0.00545 | -0.0943 | 71.8532
-0.5 | 0.461 | 0.00545 | -0.0941 | 84.5872
0 | 0.5302 | 0.00545 | -0.094 | 97.2844
0.5 | 0.5991 | 0.00552 | -0.094 | 108.5326
1 | 0.6678 | 0.00562 | -0.0939 | 118.8256
1.5 | 0.736 | 0.00578 | -0.0938 | 127.3356
2 | 0.8046 | 0.00592 | -0.0937 | 135.9122
2.5 | 0.8725 | 0.00615 | -0.0935 | 141.8699
3 | 0.9364 | 0.00685 | -0.0926 | 136.7007
3.5 | 1.005 | 0.00705 | -0.0922 | 142.5532
4 | 1.0741 | 0.00711 | -0.0918 | 151.0689
4.5 | 1.1395 | 0.00622 | -0.0909 | 183.1994
5 | 1.2055 | 0.0069 | -0.0895 | 174.7101
5.5 | 1.2702 | 0.00774 | -0.0875 | 164.1085
6 | 1.3396 | 0.00817 | -0.086 | 163.9657
6.5 | 1.4092 | 0.00865 | -0.0841 | 162.9133
7 | 1.4793 | 0.00916 | -0.0819 | 161.4956
7.5 | 1.5491 | 0.00974 | -0.0793 | 159.0452
8 | 1.618 | 0.01045 | -0.076 | 154.8325
8.5 | 1.6835 | 0.01142 | -0.0716 | 147.4168
9 | 1.7271 | 0.0136 | -0.064 | 126.9926
9.5 | 1.7219 | 0.01714 | -0.0511 | 100.4609
10 | 1.7036 | 0.02267 | -0.0421 | 75.1478
10.5 | 1.6797 | 0.03065 | -0.038 | 54.8026
11 | 1.6458 | 0.0405 | -0.0367 | 40.637
11.5 | 1.6055 | 0.05191 | -0.038 | 30.9285
12 | 1.5621 | 0.06413 | -0.0408 | 24.3583
12.5 | 1.5175 | 0.07685 | -0.0444 | 19.7463
13 | 1.474 | 0.08995 | -0.0489 | 16.3869
13.5 | 1.4321 | 0.10351 | -0.0542 | 13.8354
14 | 1.393 | 0.1174 | -0.0602 | 11.8654