## index
index | Re | Mach | Datasource
1 | 50000 | 0 | JavaFoil+Calcfoil stall+Eppler ext transition
2 | 50000 | 0 | XFOIL ncrit=9
3 | 50000 | 0.1 | JavaFoil+Calcfoil stall+Eppler ext transition
4 | 50000 | 0.1 | XFOIL ncrit=9
5 | 50000 | 0.25 | JavaFoil+Calcfoil stall+Eppler ext transition
6 | 50000 | 0.25 | XFOIL ncrit=9
7 | 50000 | 0.5 | JavaFoil+Calcfoil stall+Eppler ext transition
8 | 50000 | 0.5 | XFOIL ncrit=9
9 | 100000 | 0 | JavaFoil+Calcfoil stall+Eppler ext transition
10 | 100000 | 0 | XFOIL ncrit=9
11 | 100000 | 0.1 | JavaFoil+Calcfoil stall+Eppler ext transition
12 | 100000 | 0.1 | XFOIL ncrit=9
13 | 100000 | 0.25 | JavaFoil+Calcfoil stall+Eppler ext transition
14 | 100000 | 0.25 | XFOIL ncrit=9
15 | 100000 | 0.5 | JavaFoil+Calcfoil stall+Eppler ext transition
16 | 100000 | 0.5 | XFOIL ncrit=9
17 | 250000 | 0 | JavaFoil+Calcfoil stall+Eppler ext transition
18 | 250000 | 0 | XFOIL ncrit=9
19 | 250000 | 0.1 | JavaFoil+Calcfoil stall+Eppler ext transition
20 | 250000 | 0.1 | XFOIL ncrit=9
21 | 250000 | 0.25 | JavaFoil+Calcfoil stall+Eppler ext transition
22 | 250000 | 0.25 | XFOIL ncrit=9
23 | 250000 | 0.5 | JavaFoil+Calcfoil stall+Eppler ext transition
24 | 250000 | 0.5 | XFOIL ncrit=9
25 | 500000 | 0 | JavaFoil+Calcfoil stall+Eppler ext transition
26 | 500000 | 0 | XFOIL ncrit=9
27 | 500000 | 0.1 | JavaFoil+Calcfoil stall+Eppler ext transition
28 | 500000 | 0.1 | XFOIL ncrit=9
29 | 500000 | 0.25 | JavaFoil+Calcfoil stall+Eppler ext transition
30 | 500000 | 0.25 | XFOIL ncrit=9
31 | 500000 | 0.5 | JavaFoil+Calcfoil stall+Eppler ext transition
32 | 500000 | 0.5 | XFOIL ncrit=9
33 | 750000 | 0 | JavaFoil+Calcfoil stall+Eppler ext transition
34 | 750000 | 0 | XFOIL ncrit=9
35 | 750000 | 0.1 | JavaFoil+Calcfoil stall+Eppler ext transition
36 | 750000 | 0.1 | XFOIL ncrit=9
37 | 750000 | 0.25 | JavaFoil+Calcfoil stall+Eppler ext transition
38 | 750000 | 0.25 | XFOIL ncrit=9
39 | 750000 | 0.5 | JavaFoil+Calcfoil stall+Eppler ext transition
40 | 750000 | 0.5 | XFOIL ncrit=9
41 | 1000000 | 0 | JavaFoil+Calcfoil stall+Eppler ext transition
42 | 1000000 | 0 | XFOIL ncrit=9
43 | 1000000 | 0.1 | JavaFoil+Calcfoil stall+Eppler ext transition
44 | 1000000 | 0.1 | XFOIL ncrit=9
45 | 1000000 | 0.25 | JavaFoil+Calcfoil stall+Eppler ext transition
46 | 1000000 | 0.25 | XFOIL ncrit=9
47 | 1000000 | 0.5 | JavaFoil+Calcfoil stall+Eppler ext transition
48 | 1000000 | 0.5 | XFOIL ncrit=9
49 | 2000000 | 0 | JavaFoil+Calcfoil stall+Eppler ext transition
50 | 2000000 | 0 | XFOIL ncrit=9
51 | 2000000 | 0.1 | JavaFoil+Calcfoil stall+Eppler ext transition
52 | 2000000 | 0.1 | XFOIL ncrit=9
53 | 2000000 | 0.25 | JavaFoil+Calcfoil stall+Eppler ext transition
54 | 2000000 | 0.25 | XFOIL ncrit=9
55 | 2000000 | 0.5 | JavaFoil+Calcfoil stall+Eppler ext transition
56 | 2000000 | 0.5 | XFOIL ncrit=9
57 | 3000000 | 0 | JavaFoil+Calcfoil stall+Eppler ext transition
58 | 3000000 | 0 | XFOIL ncrit=9
59 | 3000000 | 0.1 | JavaFoil+Calcfoil stall+Eppler ext transition
60 | 3000000 | 0.1 | XFOIL ncrit=9
61 | 3000000 | 0.25 | JavaFoil+Calcfoil stall+Eppler ext transition
62 | 3000000 | 0.25 | XFOIL ncrit=9
63 | 3000000 | 0.5 | JavaFoil+Calcfoil stall+Eppler ext transition
64 | 3000000 | 0.5 | XFOIL ncrit=9
65 | 4000000 | 0 | JavaFoil+Calcfoil stall+Eppler ext transition
66 | 4000000 | 0 | XFOIL ncrit=9
67 | 4000000 | 0.1 | JavaFoil+Calcfoil stall+Eppler ext transition
68 | 4000000 | 0.1 | XFOIL ncrit=9
69 | 4000000 | 0.25 | JavaFoil+Calcfoil stall+Eppler ext transition
70 | 4000000 | 0.25 | XFOIL ncrit=9
71 | 4000000 | 0.5 | JavaFoil+Calcfoil stall+Eppler ext transition
72 | 4000000 | 0.5 | XFOIL ncrit=9
73 | 5000000 | 0 | JavaFoil+Calcfoil stall+Eppler ext transition
74 | 5000000 | 0 | XFOIL ncrit=9
75 | 5000000 | 0.1 | JavaFoil+Calcfoil stall+Eppler ext transition
76 | 5000000 | 0.1 | XFOIL ncrit=9
77 | 5000000 | 0.25 | JavaFoil+Calcfoil stall+Eppler ext transition
78 | 5000000 | 0.25 | XFOIL ncrit=9
79 | 5000000 | 0.5 | JavaFoil+Calcfoil stall+Eppler ext transition
80 | 5000000 | 0.5 | XFOIL ncrit=9
81 | 6000000 | 0 | JavaFoil+Calcfoil stall+Eppler ext transition
82 | 6000000 | 0 | XFOIL ncrit=9
83 | 6000000 | 0.1 | JavaFoil+Calcfoil stall+Eppler ext transition
84 | 6000000 | 0.1 | XFOIL ncrit=9
85 | 6000000 | 0.25 | JavaFoil+Calcfoil stall+Eppler ext transition
86 | 6000000 | 0.25 | XFOIL ncrit=9
87 | 6000000 | 0.5 | JavaFoil+Calcfoil stall+Eppler ext transition
88 | 6000000 | 0.5 | XFOIL ncrit=9
89 | 7000000 | 0 | JavaFoil+Calcfoil stall+Eppler ext transition
90 | 7000000 | 0 | XFOIL ncrit=9
91 | 7000000 | 0.1 | JavaFoil+Calcfoil stall+Eppler ext transition
92 | 7000000 | 0.1 | XFOIL ncrit=9
93 | 7000000 | 0.25 | JavaFoil+Calcfoil stall+Eppler ext transition
94 | 7000000 | 0.25 | XFOIL ncrit=9
95 | 7000000 | 0.5 | JavaFoil+Calcfoil stall+Eppler ext transition
96 | 7000000 | 0.5 | XFOIL ncrit=9
97 | 8000000 | 0 | JavaFoil+Calcfoil stall+Eppler ext transition
98 | 8000000 | 0 | XFOIL ncrit=9
99 | 8000000 | 0.1 | JavaFoil+Calcfoil stall+Eppler ext transition
100 | 8000000 | 0.1 | XFOIL ncrit=9
101 | 8000000 | 0.25 | JavaFoil+Calcfoil stall+Eppler ext transition
102 | 8000000 | 0.25 | XFOIL ncrit=9
103 | 8000000 | 0.5 | JavaFoil+Calcfoil stall+Eppler ext transition
104 | 8000000 | 0.5 | XFOIL ncrit=9
105 | 10000000 | 0 | JavaFoil+Calcfoil stall+Eppler ext transition
106 | 10000000 | 0 | XFOIL ncrit=9
107 | 10000000 | 0.1 | JavaFoil+Calcfoil stall+Eppler ext transition
108 | 10000000 | 0.1 | XFOIL ncrit=9
109 | 10000000 | 0.25 | JavaFoil+Calcfoil stall+Eppler ext transition
110 | 10000000 | 0.25 | XFOIL ncrit=9
111 | 10000000 | 0.5 | JavaFoil+Calcfoil stall+Eppler ext transition
112 | 10000000 | 0.5 | XFOIL ncrit=9
113 | 12000000 | 0 | JavaFoil+Calcfoil stall+Eppler ext transition
114 | 12000000 | 0 | XFOIL ncrit=9
115 | 12000000 | 0.1 | JavaFoil+Calcfoil stall+Eppler ext transition
116 | 12000000 | 0.1 | XFOIL ncrit=9
117 | 12000000 | 0.25 | JavaFoil+Calcfoil stall+Eppler ext transition
118 | 12000000 | 0.25 | XFOIL ncrit=9
119 | 12000000 | 0.5 | JavaFoil+Calcfoil stall+Eppler ext transition
120 | 12000000 | 0.5 | XFOIL ncrit=9
121 | 14000000 | 0 | JavaFoil+Calcfoil stall+Eppler ext transition
122 | 14000000 | 0 | XFOIL ncrit=9
123 | 14000000 | 0.1 | JavaFoil+Calcfoil stall+Eppler ext transition
124 | 14000000 | 0.1 | XFOIL ncrit=9
125 | 14000000 | 0.25 | JavaFoil+Calcfoil stall+Eppler ext transition
126 | 14000000 | 0.25 | XFOIL ncrit=9
127 | 14000000 | 0.5 | JavaFoil+Calcfoil stall+Eppler ext transition
128 | 14000000 | 0.5 | XFOIL ncrit=9
129 | 16000000 | 0 | JavaFoil+Calcfoil stall+Eppler ext transition
130 | 16000000 | 0 | XFOIL ncrit=9
131 | 16000000 | 0.1 | JavaFoil+Calcfoil stall+Eppler ext transition
132 | 16000000 | 0.1 | XFOIL ncrit=9
133 | 16000000 | 0.25 | JavaFoil+Calcfoil stall+Eppler ext transition
134 | 16000000 | 0.25 | XFOIL ncrit=9
135 | 16000000 | 0.5 | JavaFoil+Calcfoil stall+Eppler ext transition
136 | 16000000 | 0.5 | XFOIL ncrit=9
137 | 18000000 | 0 | JavaFoil+Calcfoil stall+Eppler ext transition
138 | 18000000 | 0 | XFOIL ncrit=9
139 | 18000000 | 0.1 | JavaFoil+Calcfoil stall+Eppler ext transition
140 | 18000000 | 0.1 | XFOIL ncrit=9
141 | 18000000 | 0.25 | JavaFoil+Calcfoil stall+Eppler ext transition
142 | 18000000 | 0.25 | XFOIL ncrit=9
143 | 18000000 | 0.5 | JavaFoil+Calcfoil stall+Eppler ext transition
144 | 18000000 | 0.5 | XFOIL ncrit=9
145 | 20000000 | 0 | JavaFoil+Calcfoil stall+Eppler ext transition
146 | 20000000 | 0 | XFOIL ncrit=9
147 | 20000000 | 0.1 | JavaFoil+Calcfoil stall+Eppler ext transition
148 | 20000000 | 0.1 | XFOIL ncrit=9
149 | 20000000 | 0.25 | JavaFoil+Calcfoil stall+Eppler ext transition
150 | 20000000 | 0.25 | XFOIL ncrit=9
151 | 20000000 | 0.5 | JavaFoil+Calcfoil stall+Eppler ext transition
152 | 20000000 | 0.5 | XFOIL ncrit=9

## 1. Re 50k Mach 0.00 (1)
BIGFOIL.COM POLAR EXPORT
GA 40A618
GA 40A618 |  |  |  | Cl Max: | 1.616 | at alpha= | 10.5 | deg
JavaFoil+Calcfoil stall+Eppler ext transition |  |  |  | L/D Max: | 35.868 | at alpha= | 7.5 | deg
Re: | 50000 |  |  | Cd Min: | 0.02047 | at alpha= | -1.5 | deg
Mach: | 0 |  |  | Cl=0 at alpha= | -4.14 | deg
|  |  |  | @ Cl=0.1, Cd= | 0.04211
|  |  |  | @ Cl=0.4, Cd= | 0.020593
|  |  |  | @ Cl=0.6, Cd= | 0.024997
alpha (deg) | Cl | Cd | Cm | Cl/Cd
-19.5 | -0.53 | 0.28204 | -0.017 | -1.881
-19 | -0.543 | 0.27132 | -0.018 | -2
-18.5 | -0.554 | 0.26103 | -0.018 | -2.123
-18 | -0.565 | 0.2392 | -0.019 | -2.363
-17.5 | -0.575 | 0.2278 | -0.019 | -2.525
-17 | -0.584 | 0.21963 | -0.019 | -2.66
-16.5 | -0.592 | 0.20248 | -0.019 | -2.924
-16 | -0.598 | 0.19394 | -0.019 | -3.085
-15.5 | -0.603 | 0.1844 | -0.02 | -3.27
-15 | -0.605 | 0.17161 | -0.02 | -3.528
-14.5 | -0.606 | 0.17059 | -0.019 | -3.55
-14 | -0.604 | 0.15863 | -0.019 | -3.806
-13.5 | -0.599 | 0.15117 | -0.02 | -3.965
-13 | -0.592 | 0.1395 | -0.02 | -4.244
-12.5 | -0.582 | 0.12905 | -0.02 | -4.51
-12 | -0.569 | 0.11967 | -0.02 | -4.752
-11.5 | -0.552 | 0.11198 | -0.02 | -4.932
-11 | -0.533 | 0.10455 | -0.021 | -5.096
-10.5 | -0.51 | 0.09529 | -0.021 | -5.352
-10 | -0.484 | 0.09041 | -0.022 | -5.353
-9.5 | -0.455 | 0.08377 | -0.022 | -5.43
-9 | -0.423 | 0.07692 | -0.026 | -5.503
-8.5 | -0.388 | 0.07264 | -0.023 | -5.34
-8 | -0.351 | 0.06693 | -0.027 | -5.242
-7.5 | -0.311 | 0.06346 | -0.028 | -4.901
-7 | -0.269 | 0.06028 | -0.028 | -4.462
-6.5 | -0.225 | 0.05635 | -0.029 | -3.995
-6 | -0.18 | 0.0532 | -0.03 | -3.377
-5.5 | -0.133 | 0.05098 | -0.03 | -2.605
-5 | -0.085 | 0.04852 | -0.031 | -1.748
-4.5 | -0.036 | 0.0464 | -0.032 | -0.776
-4 | 0.014 | 0.04456 | -0.033 | 0.304
-3.5 | 0.064 | 0.04301 | -0.035 | 1.479
-3 | 0.114 | 0.04176 | -0.036 | 2.729
-2.5 | 0.165 | 0.04065 | -0.037 | 4.05
-2 | 0.265 | 0.02051 | -0.079 | 12.925
-1.5 | 0.328 | 0.02047 | -0.08 | 16.037
-1 | 0.385 | 0.02057 | -0.08 | 18.733
-0.5 | 0.45 | 0.02067 | -0.082 | 21.78
0 | 0.48 | 0.0241 | -0.083 | 19.933
0.5 | 0.538 | 0.02454 | -0.084 | 21.91
1 | 0.595 | 0.02495 | -0.085 | 23.842
1.5 | 0.652 | 0.02549 | -0.086 | 25.575
2 | 0.709 | 0.02606 | -0.087 | 27.207
2.5 | 0.766 | 0.02684 | -0.088 | 28.543
3 | 0.823 | 0.02752 | -0.089 | 29.897
3.5 | 0.879 | 0.02828 | -0.09 | 31.091
4 | 0.936 | 0.02912 | -0.091 | 32.146
4.5 | 0.992 | 0.03004 | -0.092 | 33.037
5 | 1.049 | 0.031 | -0.093 | 33.828
5.5 | 1.105 | 0.0321 | -0.094 | 34.424
6 | 1.151 | 0.03292 | -0.095 | 34.96
6.5 | 1.203 | 0.03447 | -0.096 | 34.91
7 | 1.256 | 0.03509 | -0.097 | 35.8
7.5 | 1.307 | 0.03645 | -0.098 | 35.868
8 | 1.357 | 0.03849 | -0.099 | 35.267
8.5 | 1.406 | 0.03996 | -0.1 | 35.178
9 | 1.493 | 0.04313 | -0.106 | 34.629
9.5 | 1.537 | 0.04521 | -0.106 | 33.993
10 | 1.578 | 0.04739 | -0.107 | 33.295
10.5 | 1.616 | 0.04867 | -0.108 | 33.197
11 | 1.423 | 0.08181 | -0.057 | 17.389
11.5 | 1.451 | 0.08807 | -0.056 | 16.48
12 | 1.476 | 0.09402 | -0.055 | 15.703
12.5 | 1.502 | 0.09937 | -0.058 | 15.116
13 | 1.522 | 0.10648 | -0.057 | 14.292
13.5 | 1.537 | 0.11311 | -0.055 | 13.59
14 | 1.549 | 0.12248 | -0.051 | 12.648
14.5 | 1.561 | 0.12933 | -0.052 | 12.067
15 | 1.568 | 0.14097 | -0.051 | 11.123
15.5 | 1.573 | 0.1474 | -0.052 | 10.668

## 2. Re 50k Mach 0.00 (2)
BIGFOIL.COM POLAR EXPORT
GA 40A618
GA 40A618 |  |  |  | Cl Max: | 1.2381 | at alpha= | 17 | deg
XFOIL ncrit=9 |  |  |  | L/D Max: | 13.7016 | at alpha= | 16 | deg
Re: | 50000 |  |  | Cd Min: | 0.20698 | at alpha= | 19 | deg
Mach: | 0 |  |  | Cl=0 at alpha= | 2.7082 | deg
|  |  |  | @ Cl=0.1, Cd= | 0.069847
|  |  |  | @ Cl=0.4, Cd= | 0.098745
|  |  |  | @ Cl=0.6, Cd= | 0.13451
alpha (deg) | Cl | Cd | Cm | Cl/Cd
-9 | -0.3165 | 0.13531 | -0.0451 | -2.3391
-8.5 | -0.3494 | 0.13359 | -0.037 | -2.6155
-8 | -0.4992 | 0.13949 | -0.0099 | -3.5788
-7.5 | -0.4823 | 0.13336 | -0.0061 | -3.6165
-7 | -0.5014 | 0.12992 | -0.0018 | -3.8593
-6.5 | -0.4966 | 0.12518 | 0.0027 | -3.9671
-6 | -0.5322 | 0.1225 | 0.0097 | -4.3445
-5.5 | -0.5101 | 0.11809 | 0.0151 | -4.3196
-5 | -0.4828 | 0.11282 | 0.0189 | -4.2794
-4 | -0.6473 | 0.06588 | -0.0199 | -9.8254
-3.5 | -0.6109 | 0.05955 | -0.019 | -10.2586
-3 | -0.5732 | 0.05479 | -0.0175 | -10.4618
-2.5 | -0.533 | 0.05166 | -0.0159 | -10.3175
-2 | -0.4915 | 0.04958 | -0.0143 | -9.9133
-1.5 | -0.4491 | 0.04842 | -0.0126 | -9.2751
-1 | -0.4071 | 0.04759 | -0.011 | -8.5543
-0.5 | -0.3649 | 0.0474 | -0.0095 | -7.6983
0 | -0.2754 | 0.04731 | -0.0112 | -5.8212
0.5 | -0.2299 | 0.04924 | -0.0132 | -4.669
1.5 | -0.1197 | 0.05552 | -0.0206 | -2.156
2 | -0.0682 | 0.05878 | -0.0233 | -1.1603
2.5 | -0.0192 | 0.06197 | -0.0256 | -0.30983
3 | 0.0269 | 0.065 | -0.0273 | 0.41385
4 | 0.1106 | 0.07055 | -0.0294 | 1.5677
4.5 | 0.149 | 0.07326 | -0.03 | 2.0339
5 | 0.1848 | 0.07593 | -0.0303 | 2.4338
5.5 | 0.2195 | 0.07877 | -0.0305 | 2.7866
6 | 0.2529 | 0.08179 | -0.0307 | 3.0921
6.5 | 0.2851 | 0.08496 | -0.031 | 3.3557
7 | 0.3168 | 0.08836 | -0.0313 | 3.5853
7.5 | 0.3476 | 0.09195 | -0.0316 | 3.7803
8 | 0.3778 | 0.09575 | -0.0321 | 3.9457
8.5 | 0.4073 | 0.09973 | -0.0327 | 4.084
9 | 0.4361 | 0.10386 | -0.0333 | 4.1989
9.5 | 0.4643 | 0.10815 | -0.034 | 4.2931
10 | 0.4927 | 0.11266 | -0.035 | 4.3733
10.5 | 0.5228 | 0.11753 | -0.0362 | 4.4482
11.5 | 0.5801 | 0.12837 | -0.0388 | 4.519
12 | 0.5877 | 0.13177 | -0.0387 | 4.46
13 | 0.6354 | 0.14239 | -0.0414 | 4.4624
14 | 0.7578 | 0.14124 | -0.0385 | 5.3653
14.5 | 0.8131 | 0.14035 | -0.0366 | 5.7934
15 | 0.8754 | 0.13595 | -0.0328 | 6.4391
15.5 | 0.9448 | 0.12682 | -0.0266 | 7.4499
16 | 1.1893 | 0.0868 | -0.009 | 13.7016
16.5 | 1.2261 | 0.09007 | -0.0074 | 13.6127
17 | 1.2381 | 0.09652 | -0.0069 | 12.8274
17.5 | 1.1945 | 0.1092 | -0.0086 | 10.9386
18 | 1.0763 | 0.13555 | -0.0183 | 7.9402
19 | 0.898 | 0.20698 | -0.0545 | 4.3386
19.5 | 0.6263 | 0.20117 | -0.0529 | 3.1133
20 | 0.6288 | 0.20659 | -0.0558 | 3.0437

## 3. Re 50k Mach 0.10 (1)
BIGFOIL.COM POLAR EXPORT
GA 40A618
GA 40A618 |  |  |  | Cl Max: | 1.62 | at alpha= | 10.5 | deg
JavaFoil+Calcfoil stall+Eppler ext transition |  |  |  | L/D Max: | 35.754 | at alpha= | 7 | deg
Re: | 50000 |  |  | Cd Min: | 0.02051 | at alpha= | -1.5 | deg
Mach: | 0.1 |  |  | Cl=0 at alpha= | -4.14 | deg
|  |  |  | @ Cl=0.1, Cd= | 0.042197
|  |  |  | @ Cl=0.4, Cd= | 0.020688
|  |  |  | @ Cl=0.6, Cd= | 0.025136
alpha (deg) | Cl | Cd | Cm | Cl/Cd
-19 | -0.495 | 0.28083 | -0.018 | -1.763
-18.5 | -0.509 | 0.26822 | -0.018 | -1.899
-18 | -0.523 | 0.25866 | -0.019 | -2.022
-17.5 | -0.536 | 0.24568 | -0.019 | -2.181
-17 | -0.548 | 0.22369 | -0.019 | -2.449
-16.5 | -0.559 | 0.21488 | -0.02 | -2.6
-16 | -0.568 | 0.19721 | -0.019 | -2.879
-15.5 | -0.575 | 0.18831 | -0.02 | -3.056
-15 | -0.581 | 0.17329 | -0.02 | -3.353
-14.5 | -0.584 | 0.17917 | -0.019 | -3.261
-14 | -0.585 | 0.16581 | -0.019 | -3.529
-13.5 | -0.583 | 0.15363 | -0.02 | -3.798
-13 | -0.579 | 0.1416 | -0.02 | -4.087
-12.5 | -0.571 | 0.13448 | -0.02 | -4.246
-12 | -0.56 | 0.12397 | -0.02 | -4.517
-11.5 | -0.546 | 0.11433 | -0.021 | -4.771
-11 | -0.528 | 0.10533 | -0.021 | -5.009
-10.5 | -0.506 | 0.0979 | -0.021 | -5.171
-10 | -0.481 | 0.09071 | -0.022 | -5.308
-9.5 | -0.453 | 0.08231 | -0.022 | -5.509
-9 | -0.423 | 0.07704 | -0.026 | -5.484
-8.5 | -0.388 | 0.07276 | -0.023 | -5.33
-8 | -0.351 | 0.06784 | -0.027 | -5.177
-7.5 | -0.312 | 0.06348 | -0.028 | -4.908
-7 | -0.27 | 0.05992 | -0.028 | -4.5
-6.5 | -0.226 | 0.05667 | -0.029 | -3.985
-6 | -0.18 | 0.05421 | -0.03 | -3.326
-5.5 | -0.133 | 0.05122 | -0.03 | -2.603
-5 | -0.085 | 0.0487 | -0.031 | -1.75
-4.5 | -0.036 | 0.0468 | -0.032 | -0.773
-4 | 0.014 | 0.04471 | -0.034 | 0.304
-3.5 | 0.064 | 0.04303 | -0.035 | 1.485
-3 | 0.115 | 0.04185 | -0.036 | 2.737
-2.5 | 0.165 | 0.04075 | -0.037 | 4.06
-2 | 0.266 | 0.02053 | -0.079 | 12.976
-1.5 | 0.33 | 0.02051 | -0.08 | 16.083
-1 | 0.387 | 0.02067 | -0.08 | 18.721
-0.5 | 0.451 | 0.02076 | -0.082 | 21.731
0 | 0.483 | 0.02427 | -0.083 | 19.884
0.5 | 0.54 | 0.02464 | -0.084 | 21.922
1 | 0.598 | 0.02512 | -0.085 | 23.788
1.5 | 0.655 | 0.02558 | -0.086 | 25.601
2 | 0.713 | 0.02618 | -0.087 | 27.22
2.5 | 0.77 | 0.02698 | -0.088 | 28.532
3 | 0.827 | 0.02766 | -0.089 | 29.886
3.5 | 0.883 | 0.02843 | -0.09 | 31.08
4 | 0.94 | 0.02925 | -0.091 | 32.145
4.5 | 0.997 | 0.03021 | -0.092 | 33.001
5 | 1.054 | 0.0312 | -0.093 | 33.773
5.5 | 1.11 | 0.03197 | -0.094 | 34.725
6 | 1.156 | 0.03316 | -0.095 | 34.868
6.5 | 1.209 | 0.03406 | -0.096 | 35.494
7 | 1.262 | 0.0353 | -0.098 | 35.754
7.5 | 1.313 | 0.03675 | -0.099 | 35.74
8 | 1.363 | 0.03876 | -0.1 | 35.178
8.5 | 1.412 | 0.04032 | -0.101 | 35.015
9 | 1.499 | 0.04349 | -0.106 | 34.474
9.5 | 1.542 | 0.04568 | -0.107 | 33.761
10 | 1.583 | 0.0479 | -0.108 | 33.048
10.5 | 1.62 | 0.04924 | -0.109 | 32.907
11 | 1.426 | 0.08237 | -0.056 | 17.315
11.5 | 1.454 | 0.0884 | -0.056 | 16.447
12 | 1.478 | 0.09511 | -0.055 | 15.545
12.5 | 1.503 | 0.10002 | -0.058 | 15.024
13 | 1.521 | 0.10707 | -0.057 | 14.206
13.5 | 1.535 | 0.11467 | -0.055 | 13.387
14 | 1.547 | 0.12289 | -0.054 | 12.588
14.5 | 1.555 | 0.13193 | -0.052 | 11.786
15 | 1.56 | 0.14285 | -0.051 | 10.92
15.5 | 1.562 | 0.14965 | -0.051 | 10.436

## 4. Re 50k Mach 0.10 (2)
BIGFOIL.COM POLAR EXPORT
GA 40A618
GA 40A618 |  |  |  | Cl Max: | 1.2232 | at alpha= | 17 | deg
XFOIL ncrit=9 |  |  |  | L/D Max: | 14.01 | at alpha= | 16 | deg
Re: | 50000 |  |  | Cd Min: | 0.23381 | at alpha= | 20 | deg
Mach: | 0.1 |  |  | Cl=0 at alpha= | 2.7666 | deg
|  |  |  | @ Cl=0.1, Cd= | 0.070223
|  |  |  | @ Cl=0.4, Cd= | 0.099043
|  |  |  | @ Cl=0.6, Cd= | 0.13401
alpha (deg) | Cl | Cd | Cm | Cl/Cd
-9 | -0.3151 | 0.13606 | -0.0453 | -2.3159
-8.5 | -0.3395 | 0.13384 | -0.0385 | -2.5366
-8 | -0.5033 | 0.14063 | -0.01 | -3.5789
-7.5 | -0.4771 | 0.13403 | -0.0062 | -3.5597
-7 | -0.5066 | 0.13105 | -0.0018 | -3.8657
-6.5 | -0.4985 | 0.12612 | 0.0027 | -3.9526
-6 | -0.503 | 0.12192 | 0.0083 | -4.1257
-5.5 | -0.5122 | 0.11898 | 0.0152 | -4.3049
-5 | -0.4809 | 0.11338 | 0.0185 | -4.2415
-4 | -0.6507 | 0.06685 | -0.02 | -9.7337
-3.5 | -0.615 | 0.06035 | -0.0191 | -10.1906
-3 | -0.5778 | 0.05544 | -0.0177 | -10.4221
-2.5 | -0.5375 | 0.05215 | -0.0161 | -10.3068
-2 | -0.4959 | 0.04997 | -0.0145 | -9.924
-1.5 | -0.4531 | 0.04875 | -0.0128 | -9.2944
-1 | -0.4109 | 0.04783 | -0.0112 | -8.5908
-0.5 | -0.3681 | 0.04768 | -0.0096 | -7.7202
0 | -0.2767 | 0.04759 | -0.0114 | -5.8142
0.5 | -0.231 | 0.04949 | -0.0134 | -4.6676
1 | -0.1754 | 0.0525 | -0.0173 | -3.341
2.5 | -0.0233 | 0.06183 | -0.0251 | -0.37684
3 | 0.0204 | 0.06452 | -0.0264 | 0.31618
3.5 | 0.0671 | 0.06788 | -0.0283 | 0.98851
4.5 | 0.1498 | 0.07377 | -0.0303 | 2.0306
5 | 0.1857 | 0.07642 | -0.0305 | 2.43
5.5 | 0.2205 | 0.07925 | -0.0307 | 2.7823
6 | 0.254 | 0.08224 | -0.0309 | 3.0885
6.5 | 0.2862 | 0.0854 | -0.0311 | 3.3513
7 | 0.3177 | 0.08878 | -0.0314 | 3.5785
7.5 | 0.3484 | 0.09234 | -0.0317 | 3.773
8 | 0.3785 | 0.09613 | -0.0322 | 3.9374
8.5 | 0.4078 | 0.1001 | -0.0327 | 4.0739
9 | 0.4368 | 0.10425 | -0.0334 | 4.1899
9.5 | 0.4654 | 0.10859 | -0.0341 | 4.2858
10 | 0.4946 | 0.11319 | -0.0351 | 4.3696
10.5 | 0.526 | 0.11824 | -0.0364 | 4.4486
11 | 0.5607 | 0.12412 | -0.0382 | 4.5174
11.5 | 0.573 | 0.12815 | -0.0383 | 4.4713
12 | 0.5884 | 0.13217 | -0.0387 | 4.4518
12.5 | 0.6297 | 0.13872 | -0.041 | 4.5394
13 | 0.6335 | 0.14259 | -0.0413 | 4.4428
13.5 | 0.6634 | 0.14828 | -0.0429 | 4.474
14 | 0.7513 | 0.14225 | -0.0386 | 5.2815
14.5 | 0.802 | 0.14211 | -0.037 | 5.6435
15 | 0.8577 | 0.13949 | -0.0339 | 6.1488
15.5 | 0.9165 | 0.13348 | -0.0289 | 6.8662
16 | 1.2071 | 0.08616 | -0.008 | 14.01
16.5 | 1.2161 | 0.09258 | -0.0071 | 13.1357
17 | 1.2232 | 0.09957 | -0.0068 | 12.2848
17.5 | 1.1611 | 0.11498 | -0.0101 | 10.0983
18 | 1.0597 | 0.14041 | -0.0202 | 7.5472
19.5 | 0.8522 | 0.22511 | -0.0693 | 3.7857
20 | 0.8751 | 0.23381 | -0.0718 | 3.7428

## 5. Re 50k Mach 0.25 (1)
BIGFOIL.COM POLAR EXPORT
GA 40A618
GA 40A618 |  |  |  | Cl Max: | 1.696 | at alpha= | 11.5 | deg
JavaFoil+Calcfoil stall+Eppler ext transition |  |  |  | L/D Max: | 35.247 | at alpha= | 7 | deg
Re: | 50000 |  |  | Cd Min: | 0.0209 | at alpha= | -1.5 | deg
Mach: | 0.25 |  |  | Cl=0 at alpha= | -4.1372 | deg
|  |  |  | @ Cl=0.1, Cd= | 0.04267
|  |  |  | @ Cl=0.4, Cd= | 0.021177
|  |  |  | @ Cl=0.6, Cd= | 0.025607
alpha (deg) | Cl | Cd | Cm | Cl/Cd
-16.5 | -0.231 | 0.30806 | -0.02 | -0.749
-16 | -0.279 | 0.27429 | -0.02 | -1.016
-15.5 | -0.32 | 0.23826 | -0.02 | -1.345
-15 | -0.357 | 0.23178 | -0.021 | -1.542
-14.5 | -0.39 | 0.21527 | -0.021 | -1.812
-14 | -0.418 | 0.19876 | -0.021 | -2.105
-13.5 | -0.442 | 0.17395 | -0.021 | -2.541
-13 | -0.461 | 0.1909 | -0.021 | -2.414
-12.5 | -0.474 | 0.16664 | -0.021 | -2.847
-12 | -0.483 | 0.15067 | -0.021 | -3.203
-11.5 | -0.485 | 0.12282 | -0.022 | -3.951
-11 | -0.482 | 0.12453 | -0.022 | -3.87
-10.5 | -0.473 | 0.11013 | -0.022 | -4.295
-10 | -0.458 | 0.10009 | -0.022 | -4.58
-9.5 | -0.439 | 0.08988 | -0.023 | -4.88
-9 | -0.414 | 0.08379 | -0.023 | -4.937
-8.5 | -0.384 | 0.07711 | -0.023 | -4.982
-8 | -0.351 | 0.07059 | -0.027 | -4.97
-7.5 | -0.313 | 0.06658 | -0.025 | -4.702
-7 | -0.273 | 0.06239 | -0.028 | -4.372
-6.5 | -0.229 | 0.05842 | -0.03 | -3.927
-6 | -0.184 | 0.05425 | -0.032 | -3.39
-5.5 | -0.136 | 0.05192 | -0.031 | -2.623
-5 | -0.087 | 0.04969 | -0.031 | -1.755
-4.5 | -0.037 | 0.04735 | -0.032 | -0.783
-4 | 0.014 | 0.04545 | -0.034 | 0.307
-3.5 | 0.066 | 0.04352 | -0.035 | 1.507
-3 | 0.118 | 0.04222 | -0.037 | 2.785
-2.5 | 0.17 | 0.04118 | -0.038 | 4.125
-2 | 0.274 | 0.02091 | -0.081 | 13.088
-1.5 | 0.339 | 0.0209 | -0.082 | 16.218
-1 | 0.396 | 0.02117 | -0.082 | 18.727
-0.5 | 0.461 | 0.02129 | -0.083 | 21.665
0 | 0.495 | 0.02503 | -0.085 | 19.785
0.5 | 0.554 | 0.02527 | -0.086 | 21.935
1 | 0.614 | 0.02571 | -0.088 | 23.862
1.5 | 0.672 | 0.02627 | -0.089 | 25.595
2 | 0.731 | 0.02691 | -0.09 | 27.179
2.5 | 0.79 | 0.02773 | -0.091 | 28.481
3 | 0.848 | 0.0285 | -0.092 | 29.772
3.5 | 0.907 | 0.02926 | -0.093 | 31.013
4 | 0.966 | 0.02999 | -0.094 | 32.194
4.5 | 1.024 | 0.03124 | -0.095 | 32.772
5 | 1.081 | 0.03229 | -0.096 | 33.49
5.5 | 1.14 | 0.03308 | -0.097 | 34.454
6 | 1.186 | 0.03441 | -0.098 | 34.468
6.5 | 1.241 | 0.03531 | -0.099 | 35.131
7 | 1.294 | 0.03671 | -0.1 | 35.247
7.5 | 1.346 | 0.03825 | -0.101 | 35.185
8 | 1.396 | 0.03997 | -0.102 | 34.929
8.5 | 1.444 | 0.04215 | -0.103 | 34.258
9 | 1.53 | 0.04618 | -0.109 | 33.127
9.5 | 1.571 | 0.04854 | -0.11 | 32.365
10 | 1.609 | 0.05015 | -0.111 | 32.078
10.5 | 1.417 | 0.07915 | -0.057 | 17.898
11 | 1.442 | 0.08517 | -0.056 | 16.936
11.5 | 1.696 | 0.05941 | -0.113 | 28.541
12 | 1.486 | 0.09773 | -0.059 | 15.204
12.5 | 1.498 | 0.10465 | -0.056 | 14.311
13 | 1.506 | 0.11288 | -0.055 | 13.34
13.5 | 1.508 | 0.12451 | -0.053 | 12.114
14 | 1.506 | 0.13284 | -0.053 | 11.34
14.5 | 1.499 | 0.14474 | -0.052 | 10.355
15 | 1.484 | 0.15557 | -0.046 | 9.537
15.5 | 1.465 | 0.16938 | -0.045 | 8.647
16 | 1.44 | 0.18003 | -0.046 | 7.998
16.5 | 1.409 | 0.19787 | -0.046 | 7.122

## 6. Re 50k Mach 0.25 (2)
BIGFOIL.COM POLAR EXPORT
GA 40A618
GA 40A618 |  |  |  | Cl Max: | 0.9586 | at alpha= | 16 | deg
XFOIL ncrit=9 |  |  |  | L/D Max: | 7.2459 | at alpha= | 15.5 | deg
Re: | 50000 |  |  | Cd Min: | 0.23876 | at alpha= | 20 | deg
Mach: | 0.25 |  |  | Cl=0 at alpha= | 2.9519 | deg
|  |  |  | @ Cl=0.1, Cd= | 0.07106
|  |  |  | @ Cl=0.4, Cd= | 0.10072
|  |  |  | @ Cl=0.6, Cd= | 0.1346
alpha (deg) | Cl | Cd | Cm | Cl/Cd
-9 | -0.3179 | 0.14082 | -0.0455 | -2.2575
-8.5 | -0.3392 | 0.13847 | -0.0405 | -2.4496
-8 | -0.3667 | 0.13624 | -0.03 | -2.6916
-7.5 | -0.465 | 0.13814 | -0.0067 | -3.3662
-7 | -0.4829 | 0.13404 | -0.0028 | -3.6027
-6.5 | -0.4978 | 0.13031 | 0.0021 | -3.8201
-6 | -0.4744 | 0.12516 | 0.0065 | -3.7903
-5.5 | -0.4967 | 0.12217 | 0.0134 | -4.0656
-4 | -0.6692 | 0.0721 | -0.02 | -9.2816
-3.5 | -0.6362 | 0.0649 | -0.0199 | -9.8028
-3 | -0.6017 | 0.0592 | -0.0186 | -10.1639
-2.5 | -0.5616 | 0.05497 | -0.0171 | -10.2165
-2 | -0.5198 | 0.05225 | -0.0155 | -9.9483
-1.5 | -0.4757 | 0.05042 | -0.0138 | -9.4347
-1 | -0.4318 | 0.04925 | -0.0122 | -8.7675
-0.5 | -0.3858 | 0.04899 | -0.0106 | -7.8751
0 | -0.3262 | 0.05 | -0.0121 | -6.524
0.5 | -0.2368 | 0.05098 | -0.0145 | -4.645
1 | -0.1807 | 0.0541 | -0.0182 | -3.3401
1.5 | -0.1314 | 0.0567 | -0.0205 | -2.3175
2 | -0.0863 | 0.05887 | -0.0219 | -1.4659
2.5 | -0.0404 | 0.06153 | -0.0234 | -0.65659
3 | 0.0043 | 0.0643 | -0.0247 | 0.066874
3.5 | 0.0474 | 0.06719 | -0.0258 | 0.70546
4 | 0.0894 | 0.07023 | -0.0268 | 1.273
4.5 | 0.1313 | 0.07351 | -0.0279 | 1.7862
5 | 0.1766 | 0.0775 | -0.0296 | 2.2787
5.5 | 0.2265 | 0.08225 | -0.032 | 2.7538
6 | 0.2621 | 0.08536 | -0.0324 | 3.0705
6.5 | 0.2945 | 0.08839 | -0.0324 | 3.3318
7 | 0.3262 | 0.09168 | -0.0326 | 3.558
7.5 | 0.3565 | 0.09512 | -0.0328 | 3.7479
8 | 0.3869 | 0.0989 | -0.0331 | 3.912
9 | 0.4474 | 0.10729 | -0.0344 | 4.17
9.5 | 0.4789 | 0.11207 | -0.0355 | 4.2732
10 | 0.5132 | 0.11759 | -0.0369 | 4.3643
10.5 | 0.527 | 0.12107 | -0.0366 | 4.3529
11 | 0.5427 | 0.12482 | -0.0367 | 4.3479
12 | 0.6139 | 0.13697 | -0.0405 | 4.482
12.5 | 0.6146 | 0.14008 | -0.0403 | 4.3875
13.5 | 0.6958 | 0.14793 | -0.0417 | 4.7036
14 | 0.7559 | 0.14478 | -0.0384 | 5.221
14.5 | 0.8024 | 0.14551 | -0.0369 | 5.5144
15 | 0.8485 | 0.14483 | -0.0344 | 5.8586
15.5 | 0.9487 | 0.13093 | -0.0249 | 7.2459
16 | 0.9586 | 0.13534 | -0.0244 | 7.0829
16.5 | 0.918 | 0.15308 | -0.0315 | 5.9969
17 | 0.9073 | 0.16513 | -0.0363 | 5.4945
17.5 | 0.9157 | 0.17377 | -0.0392 | 5.2696
18 | 0.8974 | 0.1889 | -0.0469 | 4.7507
18.5 | 0.8998 | 0.20092 | -0.0524 | 4.4784
19.5 | 0.8648 | 0.23003 | -0.0722 | 3.7595
20 | 0.8869 | 0.23876 | -0.075 | 3.7146

## 7. Re 50k Mach 0.50 (1)
BIGFOIL.COM POLAR EXPORT
GA 40A618
GA 40A618 |  |  |  | Cl Max: | 1.599 | at alpha= | 8.5 | deg
JavaFoil+Calcfoil stall+Eppler ext transition |  |  |  | L/D Max: | 32.318 | at alpha= | 5.5 | deg
Re: | 50000 |  |  | Cd Min: | 0.02294 | at alpha= | -1.5 | deg
Mach: | 0.5 |  |  | Cl=0 at alpha= | -4.1339 | deg
|  |  |  | @ Cl=0.1, Cd= | 0.045413
|  |  |  | @ Cl=0.4, Cd= | 0.023207
|  |  |  | @ Cl=0.6, Cd= | 0.028111
alpha (deg) | Cl | Cd | Cm | Cl/Cd
-20 | -0.902 | 0.44044 | -0.029 | -2.049
-19.5 | -0.875 | 0.4413 | -0.029 | -1.983
-19 | -0.847 | 0.39413 | -0.03 | -2.15
-18.5 | -0.816 | 0.39049 | -0.028 | -2.089
-18 | -0.788 | 0.38125 | -0.028 | -2.067
-17.5 | -0.76 | 0.37555 | -0.028 | -2.024
-17 | -0.732 | 0.3732 | -0.029 | -1.962
-16.5 | -0.705 | 0.37264 | -0.029 | -1.891
-16 | -0.677 | 0.35826 | -0.029 | -1.889
-15.5 | -0.649 | 0.34062 | -0.03 | -1.904
-15 | -0.621 | 0.33427 | -0.03 | -1.857
-14.5 | -0.593 | 0.30679 | -0.031 | -1.932
-14 | -0.565 | 0.31953 | -0.031 | -1.767
-13.5 | -0.535 | 0.27924 | -0.029 | -1.916
-13 | -0.507 | 0.27501 | -0.029 | -1.842
-12.5 | -0.478 | 0.2667 | -0.029 | -1.794
-12 | -0.45 | 0.24972 | -0.03 | -1.802
-11.5 | -0.422 | 0.24584 | -0.03 | -1.716
-11 | -0.393 | 0.24232 | -0.031 | -1.624
-10.5 | -0.365 | 0.21525 | -0.031 | -1.696
-10 | -0.337 | 0.21028 | -0.032 | -1.6
-9.5 | -0.308 | 0.22767 | -0.032 | -1.353
-9 | -0.279 | 0.18276 | -0.03 | -1.527
-8.5 | -0.251 | 0.18269 | -0.031 | -1.372
-8 | -0.222 | 0.17456 | -0.031 | -1.272
-7.5 | -0.193 | 0.10431 | -0.03 | -1.853
-7 | -0.164 | 0.16126 | -0.028 | -1.02
-6.5 | -0.213 | 0.0779 | -0.028 | -2.729
-6 | -0.187 | 0.06653 | -0.027 | -2.808
-5.5 | -0.144 | 0.05768 | -0.033 | -2.505
-5 | -0.095 | 0.05309 | -0.035 | -1.782
-4.5 | -0.041 | 0.05103 | -0.035 | -0.797
-4 | 0.015 | 0.04843 | -0.036 | 0.318
-3.5 | 0.073 | 0.0462 | -0.038 | 1.576
-3 | 0.131 | 0.04451 | -0.039 | 2.939
-2.5 | 0.189 | 0.04321 | -0.042 | 4.383
-2 | 0.248 | 0.04237 | -0.043 | 5.857
-1.5 | 0.379 | 0.02294 | -0.092 | 16.516
-1 | 0.438 | 0.02369 | -0.09 | 18.47
-0.5 | 0.51 | 0.02383 | -0.091 | 21.382
0 | 0.551 | 0.02774 | -0.093 | 19.863
0.5 | 0.617 | 0.02824 | -0.094 | 21.844
1 | 0.683 | 0.02897 | -0.096 | 23.57
1.5 | 0.748 | 0.02972 | -0.097 | 25.183
2 | 0.814 | 0.03033 | -0.099 | 26.838
2.5 | 0.879 | 0.03149 | -0.101 | 27.929
3 | 0.945 | 0.03255 | -0.102 | 29.027
3.5 | 1.01 | 0.03363 | -0.103 | 30.025
4 | 1.075 | 0.03488 | -0.104 | 30.835
4.5 | 1.14 | 0.03616 | -0.105 | 31.532
5 | 1.204 | 0.03778 | -0.106 | 31.874
5.5 | 1.27 | 0.0393 | -0.108 | 32.318
6 | 1.316 | 0.04101 | -0.109 | 32.103
6.5 | 1.373 | 0.04259 | -0.11 | 32.247
7 | 1.427 | 0.04471 | -0.111 | 31.919
7.5 | 1.478 | 0.04663 | -0.113 | 31.686
8 | 1.561 | 0.05371 | -0.118 | 29.069
8.5 | 1.599 | 0.05711 | -0.119 | 27.998
9 | 1.404 | 0.07295 | -0.062 | 19.251
9.5 | 1.407 | 0.08111 | -0.059 | 17.345
10 | 1.384 | 0.09019 | -0.061 | 15.349
10.5 | 1.296 | 0.10254 | -0.046 | 12.639
11 | 0.864 | 0.17555 | -0.046 | 4.92
11.5 | 0.893 | 0.21585 | -0.054 | 4.135
12 | 0.92 | 0.26273 | -0.054 | 3.503
12.5 | 0.949 | 0.28109 | -0.06 | 3.377
13 | 0.977 | 0.27764 | -0.061 | 3.519
13.5 | 1.005 | 0.28116 | -0.062 | 3.574

## 8. Re 50k Mach 0.50 (2)
BIGFOIL.COM POLAR EXPORT
GA 40A618
GA 40A618 |  |  |  | Cl Max: | 0.9618 | at alpha= | 20 | deg
XFOIL ncrit=9 |  |  |  | L/D Max: | 5.022 | at alpha= | 14.5 | deg
Re: | 50000 |  |  | Cd Min: | 0.26658 | at alpha= | 20 | deg
Mach: | 0.5 |  |  | Cl=0 at alpha= | 3.2646 | deg
|  |  |  | @ Cl=0.1, Cd= | 0.078531
|  |  |  | @ Cl=0.4, Cd= | 0.10922
|  |  |  | @ Cl=0.6, Cd= | 0.14342
alpha (deg) | Cl | Cd | Cm | Cl/Cd
-8.5 | -0.2836 | 0.15169 | -0.0478 | -1.8696
-8 | -0.3183 | 0.15028 | -0.0386 | -2.118
-7.5 | -0.434 | 0.15342 | -0.009 | -2.8288
-7 | -0.4436 | 0.14907 | -0.0056 | -2.9758
-6.5 | -0.4525 | 0.14503 | -0.0014 | -3.12
-5.5 | -0.4439 | 0.13447 | 0.0056 | -3.3011
-5 | -0.4524 | 0.12928 | 0.0091 | -3.4994
-4.5 | -0.6381 | 0.10718 | -0.0154 | -5.9535
-4 | -0.657 | 0.09713 | -0.0164 | -6.7641
-3.5 | -0.6741 | 0.087 | -0.0181 | -7.7483
-3 | -0.6728 | 0.07749 | -0.0199 | -8.6824
-2.5 | -0.6488 | 0.07041 | -0.0189 | -9.2146
-2 | -0.616 | 0.06445 | -0.0182 | -9.5578
-1.5 | -0.5742 | 0.06005 | -0.0172 | -9.562
-1 | -0.5197 | 0.05726 | -0.0167 | -9.0761
0 | -0.3799 | 0.05713 | -0.0186 | -6.6497
0.5 | -0.3155 | 0.05804 | -0.0192 | -5.4359
1 | -0.2024 | 0.06034 | -0.0226 | -3.3543
2 | -0.1109 | 0.06507 | -0.0238 | -1.7043
2.5 | -0.0693 | 0.06693 | -0.0237 | -1.0354
3 | -0.0244 | 0.06952 | -0.0243 | -0.35098
3.5 | 0.0217 | 0.07259 | -0.0252 | 0.29894
4 | 0.0682 | 0.07598 | -0.0263 | 0.8976
4.5 | 0.1147 | 0.07971 | -0.0275 | 1.439
5 | 0.1622 | 0.08386 | -0.0291 | 1.9342
5.5 | 0.2071 | 0.08796 | -0.0303 | 2.3545
6 | 0.2472 | 0.09173 | -0.031 | 2.6949
6.5 | 0.2831 | 0.09526 | -0.0313 | 2.9719
7 | 0.3181 | 0.09901 | -0.0317 | 3.2128
7.5 | 0.3525 | 0.10304 | -0.0322 | 3.421
8 | 0.3875 | 0.10749 | -0.0331 | 3.605
8.5 | 0.4232 | 0.11243 | -0.0341 | 3.7641
9 | 0.4519 | 0.11681 | -0.0347 | 3.8687
9.5 | 0.473 | 0.12042 | -0.0346 | 3.9279
10 | 0.4956 | 0.1244 | -0.035 | 3.9839
10.5 | 0.5243 | 0.12928 | -0.0362 | 4.0555
11 | 0.5639 | 0.13566 | -0.0383 | 4.1567
11.5 | 0.5874 | 0.14096 | -0.0396 | 4.1671
12 | 0.6111 | 0.14558 | -0.0408 | 4.1977
12.5 | 0.6359 | 0.15104 | -0.0424 | 4.2101
13 | 0.7151 | 0.15051 | -0.0399 | 4.7512
13.5 | 0.7427 | 0.15412 | -0.0402 | 4.819
14 | 0.7748 | 0.15802 | -0.0404 | 4.9032
14.5 | 0.8118 | 0.16165 | -0.0401 | 5.022
15 | 0.8344 | 0.16689 | -0.041 | 4.9997
15.5 | 0.854 | 0.17312 | -0.0425 | 4.933
16 | 0.8721 | 0.18044 | -0.0448 | 4.8332
16.5 | 0.8815 | 0.18955 | -0.0489 | 4.6505
17 | 0.9008 | 0.19813 | -0.052 | 4.5465
17.5 | 0.9004 | 0.20922 | -0.0586 | 4.3036
18 | 0.9096 | 0.2196 | -0.0643 | 4.1421
18.5 | 0.9116 | 0.24093 | -0.0756 | 3.7837
19 | 0.9238 | 0.24924 | -0.0808 | 3.7065
19.5 | 0.9307 | 0.2545 | -0.0863 | 3.657
20 | 0.9618 | 0.26658 | -0.0894 | 3.6079

## 9. Re 100k Mach 0.00 (1)
BIGFOIL.COM POLAR EXPORT
GA 40A618
GA 40A618 |  |  |  | Cl Max: | 1.78 | at alpha= | 13.5 | deg
JavaFoil+Calcfoil stall+Eppler ext transition |  |  |  | L/D Max: | 47.667 | at alpha= | 7.5 | deg
Re: | 100000 |  |  | Cd Min: | 0.01499 | at alpha= | -1 | deg
Mach: | 0 |  |  | Cl=0 at alpha= | -4.14 | deg
|  |  |  | @ Cl=0.1, Cd= | 0.038025
|  |  |  | @ Cl=0.4, Cd= | 0.015006
|  |  |  | @ Cl=0.6, Cd= | 0.018445
alpha (deg) | Cl | Cd | Cm | Cl/Cd
-20 | -0.518 | 0.25367 | -0.017 | -2.042
-19.5 | -0.531 | 0.24427 | -0.018 | -2.172
-19 | -0.543 | 0.23634 | -0.018 | -2.297
-18.5 | -0.554 | 0.2201 | -0.019 | -2.519
-18 | -0.565 | 0.20823 | -0.019 | -2.715
-17.5 | -0.575 | 0.19129 | -0.02 | -3.008
-17 | -0.584 | 0.18379 | -0.02 | -3.18
-16.5 | -0.592 | 0.17496 | -0.02 | -3.385
-16 | -0.599 | 0.16811 | -0.021 | -3.56
-15.5 | -0.603 | 0.15303 | -0.021 | -3.941
-15 | -0.606 | 0.14528 | -0.022 | -4.17
-14.5 | -0.606 | 0.1466 | -0.02 | -4.131
-14 | -0.604 | 0.1376 | -0.02 | -4.388
-13.5 | -0.599 | 0.12833 | -0.02 | -4.67
-13 | -0.592 | 0.11857 | -0.021 | -4.994
-12.5 | -0.582 | 0.11082 | -0.021 | -5.251
-12 | -0.569 | 0.10362 | -0.021 | -5.488
-11.5 | -0.552 | 0.0972 | -0.022 | -5.683
-11 | -0.533 | 0.09203 | -0.022 | -5.789
-10.5 | -0.51 | 0.08584 | -0.023 | -5.941
-10 | -0.484 | 0.08015 | -0.023 | -6.038
-9.5 | -0.455 | 0.07444 | -0.023 | -6.111
-9 | -0.423 | 0.06954 | -0.027 | -6.089
-8.5 | -0.388 | 0.06575 | -0.028 | -5.908
-8 | -0.351 | 0.06121 | -0.029 | -5.735
-7.5 | -0.311 | 0.05744 | -0.029 | -5.417
-7 | -0.269 | 0.05461 | -0.03 | -4.928
-6.5 | -0.225 | 0.05149 | -0.031 | -4.375
-6 | -0.18 | 0.04835 | -0.032 | -3.72
-5.5 | -0.133 | 0.04632 | -0.031 | -2.867
-5 | -0.085 | 0.04411 | -0.032 | -1.924
-4.5 | -0.036 | 0.04209 | -0.034 | -0.856
-4 | 0.014 | 0.04037 | -0.035 | 0.335
-3.5 | 0.064 | 0.03886 | -0.036 | 1.637
-3 | 0.114 | 0.0377 | -0.038 | 3.025
-2.5 | 0.203 | 0.01633 | -0.08 | 12.416
-2 | 0.265 | 0.01635 | -0.081 | 16.221
-1.5 | 0.328 | 0.01626 | -0.082 | 20.194
-1 | 0.39 | 0.01499 | -0.083 | 26.052
-0.5 | 0.453 | 0.01509 | -0.084 | 29.995
0 | 0.487 | 0.01767 | -0.085 | 27.547
0.5 | 0.545 | 0.01803 | -0.086 | 30.222
1 | 0.602 | 0.01846 | -0.087 | 32.636
1.5 | 0.66 | 0.01886 | -0.088 | 34.98
2 | 0.717 | 0.01931 | -0.088 | 37.139
2.5 | 0.774 | 0.0199 | -0.089 | 38.912
3 | 0.831 | 0.02045 | -0.09 | 40.651
3.5 | 0.888 | 0.02112 | -0.091 | 42.035
4 | 0.945 | 0.02176 | -0.092 | 43.401
4.5 | 1.001 | 0.02255 | -0.093 | 44.366
5 | 1.057 | 0.02329 | -0.094 | 45.382
5.5 | 1.113 | 0.02417 | -0.095 | 46.053
6 | 1.159 | 0.02493 | -0.096 | 46.493
6.5 | 1.211 | 0.02612 | -0.097 | 46.367
7 | 1.265 | 0.0266 | -0.098 | 47.549
7.5 | 1.317 | 0.02762 | -0.099 | 47.667
8 | 1.367 | 0.02917 | -0.1 | 46.877
8.5 | 1.416 | 0.03032 | -0.101 | 46.703
9 | 1.498 | 0.03695 | -0.106 | 40.553
9.5 | 1.542 | 0.03872 | -0.107 | 39.825
10 | 1.583 | 0.04075 | -0.108 | 38.849
10.5 | 1.621 | 0.04206 | -0.109 | 38.545
11 | 1.657 | 0.0443 | -0.11 | 37.398
11.5 | 1.689 | 0.04686 | -0.111 | 36.037
12 | 1.718 | 0.04927 | -0.112 | 34.859
12.5 | 1.743 | 0.05226 | -0.112 | 33.344
13 | 1.764 | 0.05498 | -0.113 | 32.083
13.5 | 1.78 | 0.05711 | -0.114 | 31.176
14 | 1.552 | 0.11115 | -0.056 | 13.962
14.5 | 1.565 | 0.1172 | -0.059 | 13.35
15 | 1.569 | 0.12588 | -0.054 | 12.466
15.5 | 1.574 | 0.13393 | -0.056 | 11.755
16 | 1.574 | 0.14316 | -0.054 | 10.998
16.5 | 1.573 | 0.15176 | -0.054 | 10.363
17 | 1.566 | 0.16218 | -0.052 | 9.657
17.5 | 1.548 | 0.16914 | -0.047 | 9.151
18 | 1.527 | 0.17886 | -0.046 | 8.54
18.5 | 1.504 | 0.19175 | -0.047 | 7.845

## 10. Re 100k Mach 0.00 (2)
BIGFOIL.COM POLAR EXPORT
GA 40A618
GA 40A618 |  |  |  | Cl Max: | 1.3325 | at alpha= | 19.5 | deg
XFOIL ncrit=9 |  |  |  | L/D Max: | 18.0207 | at alpha= | 14 | deg
Re: | 100000 |  |  | Cd Min: | 0.1208 | at alpha= | 20 | deg
Mach: | 0 |  |  | Cl=0 at alpha= | 0.55588 | deg
|  |  |  | @ Cl=0.1, Cd= | 0.058636
|  |  |  | @ Cl=0.4, Cd= | 0.079618
|  |  |  | @ Cl=0.6, Cd= | 0.083352
alpha (deg) | Cl | Cd | Cm | Cl/Cd
-4 | -0.4602 | 0.05647 | -0.0478 | -8.1495
-3.5 | -0.4325 | 0.05289 | -0.0438 | -8.1773
-3 | -0.3697 | 0.05205 | -0.0452 | -7.1028
-2.5 | -0.3405 | 0.05034 | -0.0413 | -6.764
-2 | -0.2785 | 0.05057 | -0.0432 | -5.5072
-1.5 | -0.2526 | 0.04968 | -0.0391 | -5.0845
-1 | -0.1944 | 0.0508 | -0.0404 | -3.8268
-0.5 | -0.1765 | 0.0496 | -0.0354 | -3.5585
0 | -0.113 | 0.05032 | -0.0327 | -2.2456
0.5 | -0.0038 | 0.05368 | -0.0476 | -0.07079
1 | 0.0302 | 0.05546 | -0.0463 | 0.54454
1.5 | 0.035 | 0.05511 | -0.0406 | 0.63509
2 | 0.056 | 0.05641 | -0.0378 | 0.99273
2.5 | 0.1157 | 0.05943 | -0.0403 | 1.9468
3 | 0.1325 | 0.06042 | -0.037 | 2.193
3.5 | 0.2042 | 0.06508 | -0.0412 | 3.1377
4 | 0.217 | 0.06548 | -0.0376 | 3.314
4.5 | 0.2377 | 0.06721 | -0.0354 | 3.5367
5 | 0.2681 | 0.0698 | -0.0346 | 3.841
5.5 | 0.3308 | 0.07338 | -0.0372 | 4.508
6 | 0.3528 | 0.07528 | -0.0355 | 4.6865
6.5 | 0.3792 | 0.07772 | -0.0345 | 4.8791
7 | 0.4089 | 0.08043 | -0.0339 | 5.0839
7.5 | 0.4443 | 0.08315 | -0.0338 | 5.3434
8 | 0.5163 | 0.0854 | -0.0357 | 6.0457
8.5 | 0.5673 | 0.08287 | -0.0335 | 6.8457
9 | 0.6229 | 0.08369 | -0.0338 | 7.4429
9.5 | 0.6744 | 0.08457 | -0.0338 | 7.9745
10 | 0.7241 | 0.08525 | -0.0336 | 8.4938
10.5 | 0.7285 | 0.08847 | -0.0316 | 8.2344
11 | 0.776 | 0.08892 | -0.0311 | 8.7269
11.5 | 0.8251 | 0.08871 | -0.0304 | 9.3011
12.5 | 0.9479 | 0.08298 | -0.0276 | 11.4232
13.5 | 1.1261 | 0.066 | -0.023 | 17.0621
14 | 1.1663 | 0.06472 | -0.0208 | 18.0207
14.5 | 1.1872 | 0.06588 | -0.0181 | 18.0206
15 | 1.1646 | 0.07272 | -0.0153 | 16.0149
15.5 | 1.1558 | 0.07865 | -0.0133 | 14.6955
16 | 1.1746 | 0.08155 | -0.0116 | 14.4034
16.5 | 1.2154 | 0.08216 | -0.0097 | 14.7931
17 | 1.2655 | 0.08263 | -0.0083 | 15.3153
17.5 | 1.2849 | 0.08673 | -0.0076 | 14.8149
18 | 1.3253 | 0.08944 | -0.0069 | 14.8178
18.5 | 1.3227 | 0.09615 | -0.0069 | 13.7566
19 | 1.3267 | 0.10231 | -0.0072 | 12.9675
19.5 | 1.3325 | 0.10919 | -0.0079 | 12.2035
20 | 1.2884 | 0.1208 | -0.0107 | 10.6656

## 11. Re 100k Mach 0.10 (1)
BIGFOIL.COM POLAR EXPORT
GA 40A618
GA 40A618 |  |  |  | Cl Max: | 1.777 | at alpha= | 13.5 | deg
JavaFoil+Calcfoil stall+Eppler ext transition |  |  |  | L/D Max: | 47.467 | at alpha= | 7 | deg
Re: | 100000 |  |  | Cd Min: | 0.01503 | at alpha= | -1 | deg
Mach: | 0.1 |  |  | Cl=0 at alpha= | -4.14 | deg
|  |  |  | @ Cl=0.1, Cd= | 0.038107
|  |  |  | @ Cl=0.4, Cd= | 0.01505
|  |  |  | @ Cl=0.6, Cd= | 0.018527
alpha (deg) | Cl | Cd | Cm | Cl/Cd
-19.5 | -0.48 | 0.25382 | -0.018 | -1.892
-19 | -0.495 | 0.24218 | -0.018 | -2.044
-18.5 | -0.509 | 0.23276 | -0.019 | -2.189
-18 | -0.523 | 0.21335 | -0.019 | -2.452
-17.5 | -0.536 | 0.20732 | -0.02 | -2.586
-17 | -0.548 | 0.18746 | -0.02 | -2.924
-16.5 | -0.559 | 0.17902 | -0.021 | -3.121
-16 | -0.568 | 0.17067 | -0.021 | -3.329
-15.5 | -0.576 | 0.16329 | -0.021 | -3.526
-15 | -0.581 | 0.14703 | -0.022 | -3.954
-14.5 | -0.585 | 0.14482 | -0.021 | -4.036
-14 | -0.585 | 0.1421 | -0.02 | -4.119
-13.5 | -0.583 | 0.13305 | -0.021 | -4.386
-13 | -0.579 | 0.12381 | -0.021 | -4.675
-12.5 | -0.571 | 0.11404 | -0.021 | -5.007
-12 | -0.56 | 0.1062 | -0.021 | -5.273
-11.5 | -0.546 | 0.09884 | -0.022 | -5.519
-11 | -0.528 | 0.09289 | -0.022 | -5.68
-10.5 | -0.506 | 0.08644 | -0.023 | -5.857
-10 | -0.482 | 0.0807 | -0.023 | -5.967
-9.5 | -0.454 | 0.07438 | -0.026 | -6.103
-9 | -0.423 | 0.06982 | -0.027 | -6.054
-8.5 | -0.388 | 0.06575 | -0.024 | -5.899
-8 | -0.351 | 0.06129 | -0.029 | -5.732
-7.5 | -0.312 | 0.05758 | -0.029 | -5.413
-7 | -0.27 | 0.05482 | -0.03 | -4.922
-6.5 | -0.226 | 0.05135 | -0.031 | -4.401
-6 | -0.18 | 0.04892 | -0.03 | -3.686
-5.5 | -0.133 | 0.04651 | -0.031 | -2.867
-5 | -0.085 | 0.04418 | -0.032 | -1.929
-4.5 | -0.036 | 0.04231 | -0.033 | -0.855
-4 | 0.014 | 0.04041 | -0.035 | 0.337
-3.5 | 0.064 | 0.03894 | -0.036 | 1.642
-3 | 0.115 | 0.03776 | -0.038 | 3.035
-2.5 | 0.204 | 0.01634 | -0.08 | 12.463
-2 | 0.266 | 0.01636 | -0.081 | 16.284
-1.5 | 0.33 | 0.01626 | -0.082 | 20.291
-1 | 0.392 | 0.01503 | -0.083 | 26.113
-0.5 | 0.455 | 0.01519 | -0.084 | 29.952
0 | 0.489 | 0.01783 | -0.085 | 27.429
0.5 | 0.547 | 0.01818 | -0.086 | 30.106
1 | 0.605 | 0.01856 | -0.087 | 32.606
1.5 | 0.663 | 0.01896 | -0.088 | 34.953
2 | 0.721 | 0.0194 | -0.089 | 37.159
2.5 | 0.778 | 0.02006 | -0.09 | 38.781
3 | 0.835 | 0.02063 | -0.091 | 40.477
3.5 | 0.892 | 0.02123 | -0.092 | 42.008
4 | 0.948 | 0.02195 | -0.093 | 43.215
4.5 | 1.005 | 0.02269 | -0.094 | 44.3
5 | 1.062 | 0.02347 | -0.095 | 45.249
5.5 | 1.118 | 0.02417 | -0.095 | 46.248
6 | 1.164 | 0.0251 | -0.096 | 46.378
6.5 | 1.217 | 0.02587 | -0.097 | 47.032
7 | 1.271 | 0.02677 | -0.099 | 47.467
7.5 | 1.323 | 0.02787 | -0.1 | 47.466
8 | 1.373 | 0.02935 | -0.101 | 46.793
8.5 | 1.422 | 0.03052 | -0.102 | 46.588
9 | 1.504 | 0.03721 | -0.107 | 40.428
9.5 | 1.547 | 0.03916 | -0.107 | 39.514
10 | 1.588 | 0.0412 | -0.108 | 38.541
10.5 | 1.626 | 0.04268 | -0.109 | 38.098
11 | 1.661 | 0.04486 | -0.11 | 37.012
11.5 | 1.692 | 0.04747 | -0.111 | 35.642
12 | 1.719 | 0.04982 | -0.112 | 34.514
12.5 | 1.743 | 0.0531 | -0.113 | 32.832
13 | 1.763 | 0.05582 | -0.114 | 31.581
13.5 | 1.777 | 0.05808 | -0.114 | 30.592
14 | 1.557 | 0.10987 | -0.066 | 14.169
14.5 | 1.558 | 0.11936 | -0.058 | 13.056
15 | 1.561 | 0.12799 | -0.054 | 12.197
15.5 | 1.563 | 0.13404 | -0.054 | 11.66
16 | 1.561 | 0.14306 | -0.054 | 10.914
16.5 | 1.556 | 0.15273 | -0.053 | 10.189
17 | 1.546 | 0.16273 | -0.052 | 9.504
17.5 | 1.524 | 0.17271 | -0.046 | 8.823
18 | 1.499 | 0.1829 | -0.047 | 8.198
18.5 | 1.471 | 0.1937 | -0.046 | 7.597

## 12. Re 100k Mach 0.10 (2)
BIGFOIL.COM POLAR EXPORT
GA 40A618
GA 40A618 |  |  |  | Cl Max: | 1.318 | at alpha= | 18 | deg
XFOIL ncrit=9 |  |  |  | L/D Max: | 17.8303 | at alpha= | 14 | deg
Re: | 100000 |  |  | Cd Min: | 0.12479 | at alpha= | 20 | deg
Mach: | 0.1 |  |  | Cl=0 at alpha= | 0.52059 | deg
|  |  |  | @ Cl=0.1, Cd= | 0.058966
|  |  |  | @ Cl=0.4, Cd= | 0.079647
|  |  |  | @ Cl=0.6, Cd= | 0.083202
alpha (deg) | Cl | Cd | Cm | Cl/Cd
-4 | -0.4618 | 0.05725 | -0.0485 | -8.0664
-3.5 | -0.4357 | 0.05345 | -0.0443 | -8.1515
-3 | -0.3712 | 0.0526 | -0.0458 | -7.057
-2.5 | -0.3433 | 0.05069 | -0.0417 | -6.7725
-2 | -0.2795 | 0.05103 | -0.0437 | -5.4772
-1.5 | -0.2545 | 0.04994 | -0.0395 | -5.0961
-1 | -0.1946 | 0.05125 | -0.0409 | -3.7971
-0.5 | -0.1771 | 0.04999 | -0.0358 | -3.5427
0 | -0.1276 | 0.05032 | -0.0303 | -2.5358
0.5 | -0.0014 | 0.05407 | -0.0482 | -0.025892
1 | 0.0326 | 0.05598 | -0.0469 | 0.58235
1.5 | 0.0354 | 0.05542 | -0.0409 | 0.63876
2 | 0.0545 | 0.05656 | -0.0378 | 0.96358
2.5 | 0.1169 | 0.05986 | -0.0406 | 1.9529
3 | 0.1327 | 0.06068 | -0.0372 | 2.1869
3.5 | 0.1622 | 0.06289 | -0.0359 | 2.5791
4 | 0.2189 | 0.0659 | -0.0378 | 3.3217
4.5 | 0.2385 | 0.06749 | -0.0355 | 3.5339
5 | 0.2664 | 0.06993 | -0.0344 | 3.8095
5.5 | 0.3344 | 0.07396 | -0.0376 | 4.5214
6 | 0.3563 | 0.07574 | -0.0358 | 4.7043
6.5 | 0.3826 | 0.0781 | -0.0347 | 4.8988
7 | 0.4124 | 0.08075 | -0.0341 | 5.1071
7.5 | 0.4498 | 0.08346 | -0.0341 | 5.3894
8 | 0.4973 | 0.08431 | -0.0335 | 5.8985
8.5 | 0.5757 | 0.08282 | -0.0338 | 6.9512
9 | 0.6316 | 0.0837 | -0.034 | 7.546
9.5 | 0.6447 | 0.08624 | -0.0322 | 7.4756
10 | 0.6869 | 0.08758 | -0.0318 | 7.8431
10.5 | 0.7326 | 0.08859 | -0.0315 | 8.2696
11 | 0.7818 | 0.08888 | -0.031 | 8.7961
11.5 | 0.8321 | 0.08853 | -0.0302 | 9.3991
12 | 0.889 | 0.08673 | -0.029 | 10.2502
13 | 1.0329 | 0.07544 | -0.0246 | 13.6917
13.5 | 1.0977 | 0.07025 | -0.0222 | 15.6256
14 | 1.1661 | 0.0654 | -0.02 | 17.8303
14.5 | 1.1804 | 0.06742 | -0.0172 | 17.5082
15 | 1.1579 | 0.07439 | -0.0146 | 15.5653
15.5 | 1.1545 | 0.0797 | -0.0126 | 14.4856
16 | 1.1777 | 0.08215 | -0.0108 | 14.336
16.5 | 1.2152 | 0.0834 | -0.0091 | 14.5707
17 | 1.2638 | 0.08413 | -0.0077 | 15.022
17.5 | 1.284 | 0.08829 | -0.007 | 14.543
18 | 1.318 | 0.0917 | -0.0063 | 14.373
18.5 | 1.3097 | 0.09912 | -0.0065 | 13.2133
19 | 1.3032 | 0.10654 | -0.0073 | 12.232
19.5 | 1.3176 | 0.11262 | -0.0079 | 11.6995
20 | 1.2713 | 0.12479 | -0.0115 | 10.1875

## 13. Re 100k Mach 0.25 (1)
BIGFOIL.COM POLAR EXPORT
GA 40A618
GA 40A618 |  |  |  | Cl Max: | 1.74 | at alpha= | 13 | deg
JavaFoil+Calcfoil stall+Eppler ext transition |  |  |  | L/D Max: | 46.782 | at alpha= | 7 | deg
Re: | 100000 |  |  | Cd Min: | 0.01535 | at alpha= | -1 | deg
Mach: | 0.25 |  |  | Cl=0 at alpha= | -4.1372 | deg
|  |  |  | @ Cl=0.1, Cd= | 0.038486
|  |  |  | @ Cl=0.4, Cd= | 0.015411
|  |  |  | @ Cl=0.6, Cd= | 0.018877
alpha (deg) | Cl | Cd | Cm | Cl/Cd
-16.5 | -0.231 | 0.24829 | -0.02 | -0.93
-16 | -0.279 | 0.22807 | -0.021 | -1.223
-15.5 | -0.321 | 0.20199 | -0.022 | -1.587
-15 | -0.358 | 0.18314 | -0.022 | -1.952
-14.5 | -0.39 | 0.17738 | -0.022 | -2.2
-14 | -0.419 | 0.16073 | -0.023 | -2.604
-13.5 | -0.442 | 0.15 | -0.023 | -2.949
-13 | -0.461 | 0.13613 | -0.023 | -3.387
-12.5 | -0.475 | 0.13971 | -0.022 | -3.396
-12 | -0.483 | 0.1268 | -0.022 | -3.807
-11.5 | -0.486 | 0.10301 | -0.026 | -4.715
-11 | -0.482 | 0.10541 | -0.023 | -4.572
-10.5 | -0.473 | 0.09523 | -0.023 | -4.967
-10 | -0.458 | 0.08768 | -0.023 | -5.228
-9.5 | -0.439 | 0.07938 | -0.024 | -5.526
-9 | -0.414 | 0.07408 | -0.024 | -5.584
-8.5 | -0.384 | 0.06852 | -0.024 | -5.606
-8 | -0.351 | 0.06382 | -0.029 | -5.499
-7.5 | -0.313 | 0.05941 | -0.025 | -5.27
-7 | -0.273 | 0.05586 | -0.03 | -4.885
-6.5 | -0.23 | 0.05229 | -0.031 | -4.389
-6 | -0.184 | 0.04895 | -0.034 | -3.761
-5.5 | -0.136 | 0.047 | -0.032 | -2.899
-5 | -0.087 | 0.04495 | -0.032 | -1.94
-4.5 | -0.037 | 0.04279 | -0.033 | -0.866
-4 | 0.014 | 0.04101 | -0.035 | 0.34
-3.5 | 0.066 | 0.03929 | -0.037 | 1.67
-3 | 0.118 | 0.03806 | -0.039 | 3.091
-2.5 | 0.209 | 0.01661 | -0.082 | 12.596
-2 | 0.274 | 0.01662 | -0.083 | 16.47
-1.5 | 0.339 | 0.01665 | -0.084 | 20.368
-1 | 0.403 | 0.01535 | -0.085 | 26.269
-0.5 | 0.468 | 0.01547 | -0.086 | 30.231
0 | 0.501 | 0.01827 | -0.087 | 27.447
0.5 | 0.561 | 0.01865 | -0.088 | 30.081
1 | 0.621 | 0.019 | -0.089 | 32.67
1.5 | 0.68 | 0.0195 | -0.09 | 34.873
2 | 0.739 | 0.01999 | -0.091 | 36.968
2.5 | 0.797 | 0.02068 | -0.092 | 38.57
3 | 0.856 | 0.02127 | -0.093 | 40.241
3.5 | 0.915 | 0.02192 | -0.094 | 41.752
4 | 0.974 | 0.02248 | -0.095 | 43.312
4.5 | 1.031 | 0.02348 | -0.096 | 43.926
5 | 1.089 | 0.02435 | -0.097 | 44.706
5.5 | 1.147 | 0.02506 | -0.098 | 45.785
6 | 1.193 | 0.02606 | -0.099 | 45.797
6.5 | 1.248 | 0.02677 | -0.1 | 46.628
7 | 1.302 | 0.02784 | -0.101 | 46.782
7.5 | 1.355 | 0.02897 | -0.102 | 46.773
8 | 1.406 | 0.03029 | -0.103 | 46.401
8.5 | 1.454 | 0.03201 | -0.104 | 45.426
9 | 1.535 | 0.03954 | -0.109 | 38.819
9.5 | 1.576 | 0.04179 | -0.11 | 37.711
10 | 1.614 | 0.04341 | -0.111 | 37.179
10.5 | 1.648 | 0.04571 | -0.112 | 36.052
11 | 1.677 | 0.04811 | -0.113 | 34.864
11.5 | 1.702 | 0.05168 | -0.114 | 32.939
12 | 1.722 | 0.05451 | -0.115 | 31.581
12.5 | 1.735 | 0.05712 | -0.116 | 30.368
13 | 1.74 | 0.06017 | -0.116 | 28.916
13.5 | 1.511 | 0.11007 | -0.058 | 13.728
14 | 1.509 | 0.11776 | -0.057 | 12.81
14.5 | 1.5 | 0.12622 | -0.054 | 11.881
15 | 1.486 | 0.13818 | -0.053 | 10.752
15.5 | 1.465 | 0.14626 | -0.046 | 10.014
16 | 1.441 | 0.16096 | -0.053 | 8.955
16.5 | 1.409 | 0.1683 | -0.047 | 8.374
17 | 1.372 | 0.1833 | -0.047 | 7.482
17.5 | 1.315 | 0.19888 | -0.046 | 6.61
18 | 1.251 | 0.21739 | -0.046 | 5.756

## 14. Re 100k Mach 0.25 (2)
BIGFOIL.COM POLAR EXPORT
GA 40A618
GA 40A618 |  |  |  | Cl Max: | 1.2706 | at alpha= | 18 | deg
XFOIL ncrit=9 |  |  |  | L/D Max: | 16.3909 | at alpha= | 14 | deg
Re: | 100000 |  |  | Cd Min: | 0.17042 | at alpha= | 20 | deg
Mach: | 0.25 |  |  | Cl=0 at alpha= | 1.0823 | deg
|  |  |  | @ Cl=0.1, Cd= | 0.060629
|  |  |  | @ Cl=0.4, Cd= | 0.081361
|  |  |  | @ Cl=0.6, Cd= | 0.085336
alpha (deg) | Cl | Cd | Cm | Cl/Cd
-11.5 | -0.0216 | 0.11128 | -0.1218 | -0.1941
-11 | -0.0359 | 0.10608 | -0.1258 | -0.33842
-10.5 | -0.0125 | 0.10099 | -0.1257 | -0.12377
-10 | -0.007 | 0.0954 | -0.1269 | -0.073375
-9.5 | -0.0403 | 0.09079 | -0.1313 | -0.44388
-9 | -0.0649 | 0.08631 | -0.1337 | -0.75194
-8.5 | -0.0605 | 0.08206 | -0.1326 | -0.73727
-8 | -0.0905 | 0.07847 | -0.1308 | -1.1533
-7.5 | -0.0256 | 0.07381 | -0.1264 | -0.34684
-6.5 | -0.5265 | 0.1036 | -0.0534 | -5.082
-6 | -0.5142 | 0.09743 | -0.0521 | -5.2776
-5.5 | -0.4736 | 0.08495 | -0.0636 | -5.575
-5 | -0.4167 | 0.06387 | -0.0709 | -6.5242
-4 | -0.4966 | 0.06177 | -0.0491 | -8.0395
-3.5 | -0.4495 | 0.05674 | -0.0473 | -7.9221
-3 | -0.4127 | 0.05425 | -0.0444 | -7.6074
-2.5 | -0.3566 | 0.05285 | -0.0441 | -6.7474
-2 | -0.3205 | 0.05176 | -0.0412 | -6.192
-1.5 | -0.2629 | 0.05169 | -0.0418 | -5.0861
-1 | -0.2355 | 0.05113 | -0.038 | -4.6059
0 | -0.1803 | 0.04912 | -0.0281 | -3.6706
0.5 | 0.0133 | 0.05629 | -0.0518 | 0.23628
1 | -0.008 | 0.05516 | -0.0422 | -0.14503
1.5 | 0.0406 | 0.0575 | -0.0427 | 0.70609
2 | 0.0512 | 0.05774 | -0.0381 | 0.88673
2.5 | 0.0822 | 0.05975 | -0.0367 | 1.3757
3 | 0.1373 | 0.06247 | -0.0383 | 2.1979
3.5 | 0.1564 | 0.06383 | -0.0355 | 2.4503
4 | 0.232 | 0.06881 | -0.0399 | 3.3716
4.5 | 0.2482 | 0.06953 | -0.0368 | 3.5697
5 | 0.2695 | 0.0713 | -0.0347 | 3.7798
5.5 | 0.2969 | 0.07379 | -0.0336 | 4.0236
6 | 0.3305 | 0.07665 | -0.0332 | 4.3118
6.5 | 0.3886 | 0.08053 | -0.0353 | 4.8255
7 | 0.4259 | 0.08325 | -0.0351 | 5.1159
7.5 | 0.4382 | 0.0848 | -0.0327 | 5.1675
8 | 0.5185 | 0.08306 | -0.0325 | 6.2425
8.5 | 0.5675 | 0.0844 | -0.0324 | 6.7239
9 | 0.6168 | 0.08582 | -0.0323 | 7.1871
9.5 | 0.6682 | 0.08697 | -0.0323 | 7.6831
10 | 0.7203 | 0.08784 | -0.0321 | 8.2001
10.5 | 0.7247 | 0.09141 | -0.0303 | 7.928
11 | 0.7738 | 0.09198 | -0.0297 | 8.4127
11.5 | 0.8259 | 0.09172 | -0.0288 | 9.0046
12 | 0.8557 | 0.09313 | -0.0274 | 9.1882
12.5 | 0.9119 | 0.09089 | -0.0255 | 10.033
13.5 | 1.0994 | 0.07337 | -0.019 | 14.9843
14 | 1.1549 | 0.07046 | -0.0161 | 16.3909
14.5 | 1.1479 | 0.07552 | -0.0134 | 15.1999
15 | 1.1354 | 0.08207 | -0.0116 | 13.8345
15.5 | 1.1515 | 0.08549 | -0.0096 | 13.4694
16 | 1.1818 | 0.08777 | -0.0078 | 13.4647
16.5 | 1.2154 | 0.09012 | -0.0062 | 13.4865
17 | 1.2497 | 0.09301 | -0.0049 | 13.4362
17.5 | 1.2547 | 0.0994 | -0.0049 | 12.6227
18 | 1.2706 | 0.10494 | -0.0049 | 12.1079
18.5 | 1.2331 | 0.11643 | -0.0078 | 10.5909
19 | 1.1851 | 0.13052 | -0.0132 | 9.0798
19.5 | 1.1263 | 0.14821 | -0.0221 | 7.5994
20 | 1.0614 | 0.17042 | -0.0349 | 6.2281

## 15. Re 100k Mach 0.50 (1)
BIGFOIL.COM POLAR EXPORT
GA 40A618
GA 40A618 |  |  |  | Cl Max: | 1.629 | at alpha= | 9.5 | deg
JavaFoil+Calcfoil stall+Eppler ext transition |  |  |  | L/D Max: | 42.918 | at alpha= | 5.5 | deg
Re: | 100000 |  |  | Cd Min: | 0.01677 | at alpha= | -1 | deg
Mach: | 0.5 |  |  | Cl=0 at alpha= | -4.1339 | deg
|  |  |  | @ Cl=0.1, Cd= | 0.040622
|  |  |  | @ Cl=0.4, Cd= | 0.017655
|  |  |  | @ Cl=0.6, Cd= | 0.020835
alpha (deg) | Cl | Cd | Cm | Cl/Cd
-20 | -0.902 | 0.34924 | -0.029 | -2.584
-19.5 | -0.875 | 0.34885 | -0.03 | -2.508
-19 | -0.848 | 0.32235 | -0.031 | -2.63
-18.5 | -0.816 | 0.31028 | -0.028 | -2.63
-18 | -0.788 | 0.30791 | -0.029 | -2.559
-17.5 | -0.76 | 0.30107 | -0.029 | -2.525
-17 | -0.732 | 0.2948 | -0.029 | -2.484
-16.5 | -0.705 | 0.29271 | -0.03 | -2.407
-16 | -0.677 | 0.28586 | -0.03 | -2.367
-15.5 | -0.649 | 0.25751 | -0.031 | -2.519
-15 | -0.621 | 0.25388 | -0.032 | -2.445
-14.5 | -0.593 | 0.24483 | -0.032 | -2.421
-14 | -0.565 | 0.238 | -0.033 | -2.372
-13.5 | -0.535 | 0.22357 | -0.031 | -2.393
-13 | -0.507 | 0.21324 | -0.03 | -2.376
-12.5 | -0.478 | 0.20155 | -0.03 | -2.373
-12 | -0.45 | 0.19764 | -0.031 | -2.277
-11.5 | -0.422 | 0.19397 | -0.031 | -2.175
-11 | -0.393 | 0.19058 | -0.032 | -2.064
-10.5 | -0.365 | 0.16985 | -0.032 | -2.149
-10 | -0.337 | 0.16541 | -0.032 | -2.035
-9.5 | -0.308 | 0.1759 | -0.033 | -1.751
-9 | -0.279 | 0.14685 | -0.031 | -1.901
-8.5 | -0.251 | 0.14082 | -0.031 | -1.779
-8 | -0.222 | 0.13429 | -0.032 | -1.653
-7.5 | -0.193 | 0.08789 | -0.031 | -2.199
-7 | -0.165 | 0.07369 | -0.031 | -2.234
-6.5 | -0.213 | 0.06689 | -0.028 | -3.178
-6 | -0.187 | 0.05764 | -0.028 | -3.241
-5.5 | -0.145 | 0.05154 | -0.035 | -2.804
-5 | -0.095 | 0.04731 | -0.038 | -2.001
-4.5 | -0.041 | 0.0455 | -0.036 | -0.894
-4 | 0.015 | 0.04317 | -0.037 | 0.357
-3.5 | 0.073 | 0.04133 | -0.039 | 1.762
-3 | 0.131 | 0.03981 | -0.041 | 3.288
-2.5 | 0.189 | 0.03856 | -0.043 | 4.914
-2 | 0.305 | 0.01803 | -0.092 | 16.94
-1.5 | 0.379 | 0.01802 | -0.093 | 21.031
-1 | 0.451 | 0.01677 | -0.094 | 26.877
-0.5 | 0.523 | 0.01706 | -0.095 | 30.629
0 | 0.556 | 0.02054 | -0.096 | 27.09
0.5 | 0.623 | 0.02099 | -0.097 | 29.654
1 | 0.689 | 0.02158 | -0.099 | 31.916
1.5 | 0.754 | 0.02217 | -0.1 | 34.027
2 | 0.82 | 0.02284 | -0.101 | 35.895
2.5 | 0.885 | 0.02371 | -0.102 | 37.326
3 | 0.95 | 0.02447 | -0.103 | 38.837
3.5 | 1.015 | 0.02532 | -0.104 | 40.107
4 | 1.081 | 0.02629 | -0.105 | 41.134
4.5 | 1.146 | 0.02735 | -0.106 | 41.903
5 | 1.21 | 0.02856 | -0.107 | 42.371
5.5 | 1.277 | 0.02975 | -0.109 | 42.918
6 | 1.324 | 0.03101 | -0.11 | 42.682
6.5 | 1.381 | 0.03224 | -0.111 | 42.835
7 | 1.435 | 0.03386 | -0.112 | 42.384
7.5 | 1.486 | 0.03529 | -0.114 | 42.106
8 | 1.566 | 0.04639 | -0.119 | 33.755
8.5 | 1.604 | 0.0494 | -0.12 | 32.457
9 | 1.626 | 0.05307 | -0.121 | 30.631
9.5 | 1.629 | 0.057 | -0.122 | 28.574
10 | 1.599 | 0.06236 | -0.123 | 25.646
10.5 | 1.296 | 0.09021 | -0.046 | 14.368
11 | 0.864 | 0.14416 | -0.046 | 5.991
11.5 | 0.893 | 0.17753 | -0.054 | 5.028
12 | 0.92 | 0.20685 | -0.055 | 4.449
12.5 | 0.949 | 0.22227 | -0.06 | 4.271
13 | 0.977 | 0.21721 | -0.061 | 4.499
13.5 | 1.005 | 0.2278 | -0.062 | 4.411
14 | 1.033 | 0.24577 | -0.064 | 4.201
14.5 | 1.063 | 0.28524 | -0.072 | 3.728

## 16. Re 100k Mach 0.50 (2)
BIGFOIL.COM POLAR EXPORT
GA 40A618
GA 40A618 |  |  |  | Cl Max: | 1.0935 | at alpha= | 15 | deg
XFOIL ncrit=9 |  |  |  | L/D Max: | 11.1088 | at alpha= | 14 | deg
Re: | 100000 |  |  | Cd Min: | 0.24593 | at alpha= | 20 | deg
Mach: | 0.5 |  |  | Cl=0 at alpha= | 1.43 | deg
|  |  |  | @ Cl=0.1, Cd= | 0.067154
|  |  |  | @ Cl=0.4, Cd= | 0.08304
|  |  |  | @ Cl=0.6, Cd= | 0.094659
alpha (deg) | Cl | Cd | Cm | Cl/Cd
-8.5 | 0.0607 | 0.09714 | -0.1385 | 0.62487
-8 | 0.0469 | 0.09386 | -0.1369 | 0.49968
-7 | -0.0217 | 0.09375 | -0.1196 | -0.23147
-5 | -0.4135 | 0.08511 | -0.0789 | -4.8584
-4 | -0.5103 | 0.08036 | -0.0604 | -6.3502
-3.5 | -0.5118 | 0.07262 | -0.0553 | -7.0476
-3 | -0.4708 | 0.06781 | -0.0547 | -6.9429
-2.5 | -0.4437 | 0.06314 | -0.0503 | -7.0272
-2 | -0.3972 | 0.06077 | -0.0479 | -6.5361
-1 | -0.3047 | 0.05764 | -0.0426 | -5.2863
-0.5 | -0.2471 | 0.05735 | -0.0412 | -4.3086
0 | -0.2147 | 0.05718 | -0.0369 | -3.7548
0.5 | -0.1581 | 0.0578 | -0.0359 | -2.7353
1 | -0.164 | 0.0558 | -0.0211 | -2.9391
1.5 | 0.0267 | 0.06355 | -0.0458 | 0.42014
2 | 0.0118 | 0.06241 | -0.0367 | 0.18907
2.5 | 0.0434 | 0.06428 | -0.0346 | 0.67517
3 | 0.1013 | 0.06722 | -0.0359 | 1.507
3.5 | 0.1231 | 0.0685 | -0.0331 | 1.7971
4 | 0.1559 | 0.07085 | -0.0318 | 2.2004
4.5 | 0.2079 | 0.07443 | -0.0329 | 2.7932
5 | 0.2712 | 0.07823 | -0.0349 | 3.4667
5.5 | 0.306 | 0.08057 | -0.0339 | 3.7979
6 | 0.3432 | 0.08329 | -0.0333 | 4.1205
6.5 | 0.3905 | 0.08265 | -0.0312 | 4.7247
7 | 0.4317 | 0.08434 | -0.0302 | 5.1186
7.5 | 0.4826 | 0.08643 | -0.0302 | 5.5837
8 | 0.5372 | 0.08856 | -0.0303 | 6.0659
8.5 | 0.5574 | 0.09166 | -0.0291 | 6.0812
9 | 0.5946 | 0.09439 | -0.0287 | 6.2994
9.5 | 0.641 | 0.0967 | -0.0285 | 6.6287
10 | 0.6942 | 0.0986 | -0.0282 | 7.0406
10.5 | 0.7064 | 0.10281 | -0.0274 | 6.8709
11 | 0.7535 | 0.10476 | -0.0268 | 7.1926
11.5 | 0.7843 | 0.10773 | -0.026 | 7.2802
12 | 0.8289 | 0.10905 | -0.0247 | 7.6011
12.5 | 0.8602 | 0.11142 | -0.0234 | 7.7203
13 | 0.9144 | 0.11005 | -0.0204 | 8.309
13.5 | 1.0206 | 0.10029 | -0.0132 | 10.1765
14 | 1.085 | 0.09767 | -0.0083 | 11.1088
14.5 | 1.0916 | 0.10356 | -0.0073 | 10.5407
15 | 1.0935 | 0.11078 | -0.0077 | 9.8709
15.5 | 1.0884 | 0.11945 | -0.0094 | 9.1118
16 | 1.0834 | 0.12844 | -0.012 | 8.4351
16.5 | 1.0203 | 0.14811 | -0.0232 | 6.8888
17 | 0.963 | 0.17075 | -0.0369 | 5.6398
17.5 | 0.9515 | 0.18551 | -0.0451 | 5.1291
18 | 0.9594 | 0.19558 | -0.0501 | 4.9054
18.5 | 0.9556 | 0.20979 | -0.0583 | 4.555
19 | 0.9614 | 0.22182 | -0.0649 | 4.3341
19.5 | 0.9726 | 0.23272 | -0.0707 | 4.1793
20 | 0.9885 | 0.24593 | -0.0764 | 4.0194

## 17. Re 250k Mach 0.00 (1)
BIGFOIL.COM POLAR EXPORT
GA 40A618
GA 40A618 |  |  |  | Cl Max: | 1.823 | at alpha= | 15.5 | deg
JavaFoil+Calcfoil stall+Eppler ext transition |  |  |  | L/D Max: | 73.605 | at alpha= | 7.5 | deg
Re: | 250000 |  |  | Cd Min: | 0.01047 | at alpha= | -1 | deg
Mach: | 0 |  |  | Cl=0 at alpha= | -4.1604 | deg
|  |  |  | @ Cl=0.1, Cd= | 0.012618
|  |  |  | @ Cl=0.4, Cd= | 0.010482
|  |  |  | @ Cl=0.6, Cd= | 0.011843
alpha (deg) | Cl | Cd | Cm | Cl/Cd
-20 | -0.518 | 0.21842 | -0.018 | -2.373
-19.5 | -0.531 | 0.2041 | -0.019 | -2.601
-19 | -0.543 | 0.19996 | -0.019 | -2.716
-18.5 | -0.555 | 0.18569 | -0.02 | -2.988
-18 | -0.566 | 0.1789 | -0.02 | -3.162
-17.5 | -0.576 | 0.16408 | -0.02 | -3.509
-17 | -0.585 | 0.15704 | -0.021 | -3.724
-16.5 | -0.593 | 0.14923 | -0.021 | -3.971
-16 | -0.599 | 0.14285 | -0.022 | -4.192
-15.5 | -0.603 | 0.13382 | -0.022 | -4.51
-15 | -0.606 | 0.12684 | -0.023 | -4.779
-14.5 | -0.606 | 0.12054 | -0.023 | -5.031
-14 | -0.605 | 0.11349 | -0.023 | -5.327
-13.5 | -0.6 | 0.10935 | -0.024 | -5.488
-13 | -0.593 | 0.10207 | -0.024 | -5.809
-12.5 | -0.583 | 0.09656 | -0.024 | -6.035
-12 | -0.569 | 0.09096 | -0.022 | -6.253
-11.5 | -0.552 | 0.08462 | -0.022 | -6.528
-11 | -0.533 | 0.08083 | -0.023 | -6.592
-10.5 | -0.51 | 0.07539 | -0.023 | -6.765
-10 | -0.484 | 0.07099 | -0.023 | -6.818
-9.5 | -0.456 | 0.0664 | -0.028 | -6.863
-9 | -0.424 | 0.06219 | -0.031 | -6.818
-8.5 | -0.389 | 0.05875 | -0.031 | -6.62
-8 | -0.352 | 0.05524 | -0.032 | -6.365
-7.5 | -0.312 | 0.05202 | -0.034 | -5.994
-7 | -0.27 | 0.04918 | -0.034 | -5.483
-6.5 | -0.226 | 0.04628 | -0.036 | -4.879
-6 | -0.18 | 0.0438 | -0.038 | -4.118
-5.5 | -0.133 | 0.04158 | -0.034 | -3.197
-5 | -0.085 | 0.03948 | -0.036 | -2.153
-4.5 | -0.036 | 0.03765 | -0.038 | -0.959
-4 | 0.017 | 0.01284 | -0.081 | 1.3
-3.5 | 0.078 | 0.01265 | -0.083 | 6.198
-3 | 0.14 | 0.01256 | -0.084 | 11.187
-2.5 | 0.203 | 0.01259 | -0.083 | 16.109
-2 | 0.265 | 0.01254 | -0.084 | 21.141
-1.5 | 0.328 | 0.01239 | -0.085 | 26.507
-1 | 0.391 | 0.01047 | -0.086 | 37.32
-0.5 | 0.453 | 0.01055 | -0.087 | 42.939
0 | 0.501 | 0.01142 | -0.088 | 43.901
0.5 | 0.56 | 0.01168 | -0.089 | 47.954
1 | 0.619 | 0.01192 | -0.09 | 51.904
1.5 | 0.677 | 0.01224 | -0.091 | 55.329
2 | 0.735 | 0.01252 | -0.092 | 58.726
2.5 | 0.794 | 0.01298 | -0.093 | 61.125
3 | 0.851 | 0.01335 | -0.093 | 63.765
3.5 | 0.909 | 0.01378 | -0.094 | 65.975
4 | 0.967 | 0.01424 | -0.095 | 67.88
4.5 | 1.024 | 0.01473 | -0.096 | 69.515
5 | 1.081 | 0.01528 | -0.097 | 70.75
5.5 | 1.137 | 0.01588 | -0.098 | 71.605
6 | 1.183 | 0.0164 | -0.099 | 72.174
6.5 | 1.236 | 0.01726 | -0.1 | 71.606
7 | 1.29 | 0.01756 | -0.101 | 73.506
7.5 | 1.343 | 0.01825 | -0.102 | 73.605
8 | 1.394 | 0.01926 | -0.103 | 72.387
8.5 | 1.444 | 0.02004 | -0.104 | 72.027
9 | 1.505 | 0.03049 | -0.107 | 49.371
9.5 | 1.549 | 0.03206 | -0.108 | 48.311
10 | 1.59 | 0.03381 | -0.109 | 47.032
10.5 | 1.629 | 0.03509 | -0.11 | 46.409
11 | 1.664 | 0.03686 | -0.111 | 45.142
11.5 | 1.697 | 0.03896 | -0.111 | 43.549
12 | 1.726 | 0.04103 | -0.112 | 42.067
12.5 | 1.751 | 0.0436 | -0.113 | 40.16
13 | 1.773 | 0.04588 | -0.114 | 38.64
13.5 | 1.791 | 0.04783 | -0.115 | 37.44
14 | 1.805 | 0.05051 | -0.116 | 35.734
14.5 | 1.815 | 0.05312 | -0.117 | 34.177
15 | 1.821 | 0.0562 | -0.117 | 32.407
15.5 | 1.823 | 0.05949 | -0.118 | 30.646
16 | 1.817 | 0.06294 | -0.118 | 28.874
16.5 | 1.808 | 0.06737 | -0.118 | 26.834
17 | 1.571 | 0.14316 | -0.062 | 10.975
17.5 | 1.552 | 0.15256 | -0.058 | 10.172
18 | 1.53 | 0.15884 | -0.056 | 9.635
18.5 | 1.507 | 0.16837 | -0.056 | 8.951
19 | 1.48 | 0.18037 | -0.055 | 8.208
19.5 | 1.453 | 0.18558 | -0.058 | 7.827
20 | 1.421 | 0.19653 | -0.057 | 7.23

## 18. Re 250k Mach 0.00 (2)
BIGFOIL.COM POLAR EXPORT
GA 40A618
GA 40A618 |  |  |  | Cl Max: | 0.8193 | at alpha= | 4 | deg
XFOIL ncrit=9 |  |  |  | L/D Max: | 35.1329 | at alpha= | 4 | deg
Re: | 250000 |  |  | Cd Min: | 0.21184 | at alpha= | -20 | deg
Mach: | 0 |  |  | Cl=0 at alpha= | -4.5052 | deg
|  |  |  | @ Cl=0.1, Cd= | 0.018387
|  |  |  | @ Cl=0.4, Cd= | 0.019452
|  |  |  | @ Cl=0.6, Cd= | 0.022335
alpha (deg) | Cl | Cd | Cm | Cl/Cd
-20 | -0.3705 | 0.21184 | -0.0329 | -1.749
-18 | -0.2876 | 0.18569 | -0.0567 | -1.5488
-17.5 | -0.2326 | 0.17604 | -0.0688 | -1.3213
-17 | -0.2039 | 0.16886 | -0.0758 | -1.2075
-16 | -0.1897 | 0.15583 | -0.0844 | -1.2174
-15.5 | -0.1639 | 0.15016 | -0.0853 | -1.0915
-15 | -0.1493 | 0.14444 | -0.0878 | -1.0336
-14.5 | -0.1608 | 0.13687 | -0.0939 | -1.1748
-14 | -0.1381 | 0.13072 | -0.0949 | -1.0565
-13.5 | -0.1187 | 0.12535 | -0.0965 | -0.94695
-13 | -0.1257 | 0.11763 | -0.1018 | -1.0686
-12.5 | -0.1105 | 0.11129 | -0.1032 | -0.9929
-12 | -0.0958 | 0.10585 | -0.1048 | -0.90505
-11.5 | -0.1327 | 0.09364 | -0.1148 | -1.4171
-11 | -0.1059 | 0.08949 | -0.1131 | -1.1834
-10.5 | -0.0939 | 0.08435 | -0.1143 | -1.1132
-10 | -0.1497 | 0.06919 | -0.1266 | -2.1636
-9.5 | -0.218 | 0.06175 | -0.1269 | -3.5304
-9 | -0.2558 | 0.05555 | -0.1218 | -4.6049
-8.5 | -0.2348 | 0.05146 | -0.1205 | -4.5628
-7 | -0.2343 | 0.03106 | -0.1037 | -7.5435
-6.5 | -0.1948 | 0.02703 | -0.1012 | -7.2068
-6 | -0.1509 | 0.02484 | -0.0993 | -6.0749
-5.5 | -0.0996 | 0.02256 | -0.0992 | -4.4149
-5 | -0.048 | 0.0212 | -0.0986 | -2.2642
-4.5 | 0.0005 | 0.01996 | -0.0978 | 0.02505
-4 | 0.0435 | 0.01939 | -0.096 | 2.2434
-3.5 | 0.0845 | 0.01861 | -0.0939 | 4.5406
-3 | 0.1283 | 0.01798 | -0.0922 | 7.1357
-2.5 | 0.1471 | 0.01556 | -0.0868 | 9.4537
-2 | 0.179 | 0.01568 | -0.0823 | 11.4158
-1.5 | 0.2199 | 0.01632 | -0.0796 | 13.4743
-1 | 0.2601 | 0.01702 | -0.0756 | 15.282
-0.5 | 0.3069 | 0.0174 | -0.0731 | 17.6379
0 | 0.3623 | 0.01757 | -0.0732 | 20.6204
0.5 | 0.3743 | 0.01923 | -0.0669 | 19.4644
1 | 0.4184 | 0.01961 | -0.0654 | 21.3361
1.5 | 0.4701 | 0.01983 | -0.065 | 23.7065
2 | 0.5323 | 0.01995 | -0.0664 | 26.6817
3 | 0.6345 | 0.02355 | -0.0706 | 26.9427
3.5 | 0.7282 | 0.02349 | -0.0784 | 31.0004
4 | 0.8193 | 0.02332 | -0.0856 | 35.1329

## 19. Re 250k Mach 0.10 (1)
BIGFOIL.COM POLAR EXPORT
GA 40A618
GA 40A618 |  |  |  | Cl Max: | 1.811 | at alpha= | 15 | deg
JavaFoil+Calcfoil stall+Eppler ext transition |  |  |  | L/D Max: | 73.329 | at alpha= | 7.5 | deg
Re: | 250000 |  |  | Cd Min: | 0.01054 | at alpha= | -1 | deg
Mach: | 0.1 |  |  | Cl=0 at alpha= | -4.1604 | deg
|  |  |  | @ Cl=0.1, Cd= | 0.01275
|  |  |  | @ Cl=0.4, Cd= | 0.01055
|  |  |  | @ Cl=0.6, Cd= | 0.011933
alpha (deg) | Cl | Cd | Cm | Cl/Cd
-19 | -0.495 | 0.20024 | -0.019 | -2.474
-18.5 | -0.51 | 0.19511 | -0.02 | -2.612
-18 | -0.523 | 0.1829 | -0.02 | -2.861
-17.5 | -0.536 | 0.16857 | -0.02 | -3.182
-17 | -0.548 | 0.16049 | -0.021 | -3.417
-16.5 | -0.559 | 0.1543 | -0.021 | -3.623
-16 | -0.568 | 0.14655 | -0.022 | -3.879
-15.5 | -0.576 | 0.13955 | -0.022 | -4.128
-15 | -0.582 | 0.12946 | -0.023 | -4.494
-14.5 | -0.585 | 0.12522 | -0.023 | -4.672
-14 | -0.586 | 0.11637 | -0.023 | -5.036
-13.5 | -0.584 | 0.10927 | -0.024 | -5.347
-13 | -0.58 | 0.10268 | -0.024 | -5.644
-12.5 | -0.572 | 0.098 | -0.025 | -5.835
-12 | -0.56 | 0.09202 | -0.022 | -6.086
-11.5 | -0.546 | 0.08561 | -0.022 | -6.373
-11 | -0.528 | 0.08183 | -0.023 | -6.449
-10.5 | -0.506 | 0.07603 | -0.023 | -6.659
-10 | -0.482 | 0.07153 | -0.023 | -6.733
-9.5 | -0.454 | 0.06633 | -0.029 | -6.849
-9 | -0.423 | 0.06268 | -0.031 | -6.752
-8.5 | -0.389 | 0.05921 | -0.031 | -6.567
-8 | -0.352 | 0.05553 | -0.033 | -6.338
-7.5 | -0.312 | 0.05222 | -0.034 | -5.981
-7 | -0.27 | 0.04937 | -0.035 | -5.476
-6.5 | -0.227 | 0.04646 | -0.036 | -4.875
-6 | -0.18 | 0.04449 | -0.033 | -4.055
-5.5 | -0.133 | 0.0417 | -0.034 | -3.201
-5 | -0.085 | 0.03963 | -0.036 | -2.154
-4.5 | -0.036 | 0.03788 | -0.038 | -0.957
-4 | 0.017 | 0.01284 | -0.082 | 1.307
-3.5 | 0.079 | 0.01274 | -0.083 | 6.184
-3 | 0.141 | 0.01277 | -0.082 | 11.055
-2.5 | 0.204 | 0.01259 | -0.083 | 16.185
-2 | 0.267 | 0.01254 | -0.084 | 21.256
-1.5 | 0.33 | 0.01249 | -0.085 | 26.434
-1 | 0.393 | 0.01054 | -0.086 | 37.256
-0.5 | 0.455 | 0.01063 | -0.087 | 42.85
0 | 0.503 | 0.0115 | -0.088 | 43.768
0.5 | 0.562 | 0.01174 | -0.089 | 47.904
1 | 0.621 | 0.01204 | -0.09 | 51.612
1.5 | 0.68 | 0.0123 | -0.091 | 55.274
2 | 0.739 | 0.01261 | -0.092 | 58.582
2.5 | 0.797 | 0.01306 | -0.093 | 60.995
3 | 0.855 | 0.01348 | -0.094 | 63.442
3.5 | 0.913 | 0.01386 | -0.095 | 65.861
4 | 0.97 | 0.01433 | -0.096 | 67.715
4.5 | 1.028 | 0.01487 | -0.097 | 69.124
5 | 1.086 | 0.0154 | -0.098 | 70.51
5.5 | 1.142 | 0.0159 | -0.099 | 71.865
6 | 1.188 | 0.0166 | -0.099 | 71.603
6.5 | 1.241 | 0.01713 | -0.1 | 72.478
7 | 1.296 | 0.01769 | -0.102 | 73.287
7.5 | 1.349 | 0.0184 | -0.103 | 73.329
8 | 1.4 | 0.01945 | -0.104 | 71.973
8.5 | 1.449 | 0.02025 | -0.105 | 71.563
9 | 1.511 | 0.03069 | -0.107 | 49.221
9.5 | 1.554 | 0.03245 | -0.108 | 47.904
10 | 1.595 | 0.03421 | -0.109 | 46.627
10.5 | 1.633 | 0.03554 | -0.11 | 45.949
11 | 1.668 | 0.03735 | -0.111 | 44.657
11.5 | 1.7 | 0.0395 | -0.112 | 43.031
12 | 1.728 | 0.04152 | -0.113 | 41.606
12.5 | 1.752 | 0.0443 | -0.114 | 39.54
13 | 1.772 | 0.04654 | -0.114 | 38.071
13.5 | 1.788 | 0.04871 | -0.115 | 36.711
14 | 1.8 | 0.05135 | -0.116 | 35.053
14.5 | 1.808 | 0.05427 | -0.117 | 33.309
15 | 1.811 | 0.05724 | -0.118 | 31.633
15.5 | 1.808 | 0.06054 | -0.118 | 29.873
16 | 1.802 | 0.06429 | -0.119 | 28.03
16.5 | 1.575 | 0.1319 | -0.075 | 11.942
17 | 1.551 | 0.14442 | -0.062 | 10.742
17.5 | 1.527 | 0.15367 | -0.057 | 9.938
18 | 1.502 | 0.16246 | -0.057 | 9.248
18.5 | 1.474 | 0.17106 | -0.055 | 8.616
19 | 1.441 | 0.17907 | -0.048 | 8.046
19.5 | 1.409 | 0.19216 | -0.055 | 7.332
20 | 1.371 | 0.19619 | -0.048 | 6.99

## 20. Re 250k Mach 0.10 (2)
BIGFOIL.COM POLAR EXPORT
GA 40A618
GA 40A618 |  |  |  | Cl Max: | 0.8162 | at alpha= | 4 | deg
XFOIL ncrit=9 |  |  |  | L/D Max: | 34.0225 | at alpha= | 4 | deg
Re: | 250000 |  |  | Cd Min: | 0.2124 | at alpha= | -20 | deg
Mach: | 0.1 |  |  | Cl=0 at alpha= | -4.4977 | deg
|  |  |  | @ Cl=0.1, Cd= | 0.018542
|  |  |  | @ Cl=0.4, Cd= | 0.019716
|  |  |  | @ Cl=0.6, Cd= | 0.027278
alpha (deg) | Cl | Cd | Cm | Cl/Cd
-20 | -0.3698 | 0.2124 | -0.0331 | -1.7411
-19.5 | -0.3508 | 0.20688 | -0.0363 | -1.6957
-19 | -0.3331 | 0.20121 | -0.0401 | -1.6555
-18.5 | -0.316 | 0.19514 | -0.0444 | -1.6194
-18 | -0.2778 | 0.18528 | -0.0588 | -1.4994
-17.5 | -0.2275 | 0.17613 | -0.0702 | -1.2917
-17 | -0.2021 | 0.16931 | -0.0762 | -1.1937
-16.5 | -0.1932 | 0.16296 | -0.0807 | -1.1856
-16 | -0.1861 | 0.15637 | -0.0844 | -1.1901
-15.5 | -0.1619 | 0.15072 | -0.0855 | -1.0742
-15 | -0.1473 | 0.14495 | -0.0881 | -1.0162
-14.5 | -0.1595 | 0.13744 | -0.0943 | -1.1605
-14 | -0.1343 | 0.13136 | -0.0951 | -1.0224
-13.5 | -0.1155 | 0.12593 | -0.0967 | -0.91718
-13 | -0.1258 | 0.11797 | -0.1026 | -1.0664
-12.5 | -0.1057 | 0.11205 | -0.1034 | -0.94333
-12 | -0.0917 | 0.10649 | -0.1051 | -0.86111
-11.5 | -0.1298 | 0.09428 | -0.1154 | -1.3768
-11 | -0.0982 | 0.09064 | -0.113 | -1.0834
-10.5 | -0.0872 | 0.08528 | -0.1145 | -1.0225
-10 | -0.1556 | 0.06928 | -0.128 | -2.246
-9.5 | -0.2207 | 0.0628 | -0.1272 | -3.5143
-9 | -0.225 | 0.05618 | -0.125 | -4.005
-8.5 | -0.2211 | 0.0523 | -0.1223 | -4.2275
-7.5 | -0.2247 | 0.04339 | -0.1142 | -5.1786
-7 | -0.2337 | 0.03151 | -0.1047 | -7.4167
-6.5 | -0.1949 | 0.02754 | -0.1022 | -7.077
-6 | -0.151 | 0.02503 | -0.1002 | -6.0328
-5.5 | -0.1002 | 0.02282 | -0.0999 | -4.3909
-5 | -0.048 | 0.02137 | -0.0993 | -2.2461
-4.5 | -0.0002 | 0.02018 | -0.0983 | -0.0099108
-4 | 0.0432 | 0.01954 | -0.0965 | 2.2108
-3.5 | 0.0849 | 0.01875 | -0.0945 | 4.528
-3 | 0.1293 | 0.01814 | -0.0928 | 7.1279
-2.5 | 0.1515 | 0.01588 | -0.088 | 9.5403
-2 | 0.1771 | 0.01588 | -0.0824 | 11.1524
-1.5 | 0.2189 | 0.01648 | -0.0798 | 13.2828
-1 | 0.2603 | 0.01714 | -0.076 | 15.1867
-0.5 | 0.3078 | 0.01752 | -0.0734 | 17.5685
0 | 0.3576 | 0.01792 | -0.0726 | 19.9554
0.5 | 0.3689 | 0.01957 | -0.0662 | 18.8503
1 | 0.4179 | 0.0198 | -0.0653 | 21.1061
1.5 | 0.4711 | 0.02 | -0.0651 | 23.555
2 | 0.5207 | 0.02068 | -0.0647 | 25.1789
3 | 0.5931 | 0.02738 | -0.0679 | 21.6618
3.5 | 0.7031 | 0.02576 | -0.0762 | 27.2943
4 | 0.8162 | 0.02399 | -0.0852 | 34.0225

## 21. Re 250k Mach 0.25 (1)
BIGFOIL.COM POLAR EXPORT
GA 40A618
GA 40A618 |  |  |  | Cl Max: | 1.753 | at alpha= | 13.5 | deg
JavaFoil+Calcfoil stall+Eppler ext transition |  |  |  | L/D Max: | 71.575 | at alpha= | 7 | deg
Re: | 250000 |  |  | Cd Min: | 0.01072 | at alpha= | -1 | deg
Mach: | 0.25 |  |  | Cl=0 at alpha= | -4.1372 | deg
|  |  |  | @ Cl=0.1, Cd= | 0.013091
|  |  |  | @ Cl=0.4, Cd= | 0.010838
|  |  |  | @ Cl=0.6, Cd= | 0.012232
alpha (deg) | Cl | Cd | Cm | Cl/Cd
-16.5 | -0.231 | 0.18602 | -0.021 | -1.242
-16 | -0.279 | 0.18034 | -0.022 | -1.547
-15.5 | -0.321 | 0.16456 | -0.023 | -1.949
-15 | -0.358 | 0.15179 | -0.023 | -2.357
-14.5 | -0.39 | 0.14553 | -0.023 | -2.683
-14 | -0.419 | 0.13144 | -0.024 | -3.186
-13.5 | -0.443 | 0.12454 | -0.024 | -3.554
-13 | -0.461 | 0.11498 | -0.025 | -4.013
-12.5 | -0.475 | 0.10449 | -0.025 | -4.547
-12 | -0.483 | 0.09727 | -0.026 | -4.969
-11.5 | -0.486 | 0.0912 | -0.027 | -5.328
-11 | -0.483 | 0.0868 | -0.027 | -5.559
-10.5 | -0.473 | 0.08207 | -0.024 | -5.764
-10 | -0.458 | 0.07578 | -0.024 | -6.05
-9.5 | -0.439 | 0.07015 | -0.029 | -6.262
-9 | -0.414 | 0.0655 | -0.025 | -6.317
-8.5 | -0.384 | 0.06138 | -0.026 | -6.259
-8 | -0.351 | 0.0567 | -0.032 | -6.197
-7.5 | -0.314 | 0.05372 | -0.032 | -5.841
-7 | -0.273 | 0.0507 | -0.035 | -5.392
-6.5 | -0.23 | 0.04756 | -0.036 | -4.836
-6 | -0.185 | 0.04396 | -0.04 | -4.204
-5.5 | -0.136 | 0.04263 | -0.035 | -3.198
-5 | -0.087 | 0.04015 | -0.036 | -2.175
-4.5 | -0.037 | 0.03819 | -0.038 | -0.972
-4 | 0.014 | 0.03648 | -0.04 | 0.383
-3.5 | 0.081 | 0.01315 | -0.083 | 6.149
-3 | 0.145 | 0.01295 | -0.084 | 11.191
-2.5 | 0.209 | 0.01285 | -0.085 | 16.281
-2 | 0.274 | 0.01268 | -0.086 | 21.586
-1.5 | 0.339 | 0.01264 | -0.087 | 26.832
-1 | 0.404 | 0.01072 | -0.088 | 37.648
-0.5 | 0.468 | 0.01081 | -0.089 | 43.289
0 | 0.515 | 0.01185 | -0.09 | 43.449
0.5 | 0.576 | 0.01211 | -0.091 | 47.537
1 | 0.637 | 0.01242 | -0.092 | 51.27
1.5 | 0.697 | 0.01271 | -0.093 | 54.816
2 | 0.757 | 0.01309 | -0.094 | 57.79
2.5 | 0.816 | 0.01355 | -0.095 | 60.262
3 | 0.876 | 0.014 | -0.096 | 62.604
3.5 | 0.936 | 0.01437 | -0.097 | 65.167
4 | 0.995 | 0.01477 | -0.098 | 67.386
4.5 | 1.054 | 0.01548 | -0.099 | 68.094
5 | 1.112 | 0.01609 | -0.1 | 69.103
5.5 | 1.171 | 0.01658 | -0.101 | 70.609
6 | 1.217 | 0.01734 | -0.102 | 70.162
6.5 | 1.273 | 0.01784 | -0.103 | 71.328
7 | 1.327 | 0.01854 | -0.104 | 71.575
7.5 | 1.381 | 0.01935 | -0.105 | 71.362
8 | 1.432 | 0.02021 | -0.106 | 70.852
8.5 | 1.48 | 0.02134 | -0.107 | 69.369
9 | 1.542 | 0.03276 | -0.11 | 47.051
9.5 | 1.583 | 0.03476 | -0.111 | 45.534
10 | 1.621 | 0.03624 | -0.112 | 44.732
10.5 | 1.655 | 0.03815 | -0.113 | 43.383
11 | 1.685 | 0.04024 | -0.114 | 41.868
11.5 | 1.71 | 0.04324 | -0.115 | 39.544
12 | 1.73 | 0.04559 | -0.115 | 37.935
12.5 | 1.744 | 0.04797 | -0.116 | 36.349
13 | 1.752 | 0.05064 | -0.117 | 34.594
13.5 | 1.753 | 0.05361 | -0.118 | 32.706
14 | 1.748 | 0.05667 | -0.119 | 30.854
14.5 | 1.736 | 0.06015 | -0.12 | 28.855
15 | 1.493 | 0.12153 | -0.066 | 12.289
15.5 | 1.469 | 0.1308 | -0.059 | 11.233
16 | 1.444 | 0.13957 | -0.059 | 10.348
16.5 | 1.413 | 0.14831 | -0.058 | 9.525
17 | 1.374 | 0.15764 | -0.056 | 8.715
17.5 | 1.315 | 0.16993 | -0.047 | 7.737
18 | 1.251 | 0.18 | -0.047 | 6.952
18.5 | 1.182 | 0.19647 | -0.047 | 6.017

## 22. Re 250k Mach 0.25 (2)
BIGFOIL.COM POLAR EXPORT
GA 40A618
GA 40A618 |  |  |  | Cl Max: | 0.4185 | at alpha= | 1 | deg
XFOIL ncrit=9 |  |  |  | L/D Max: | 20.1881 | at alpha= | 1 | deg
Re: | 250000 |  |  | Cd Min: | 0.21558 | at alpha= | -20 | deg
Mach: | 0.25 |  |  | Cl=0 at alpha= | -4.4585 | deg
|  |  |  | @ Cl=0.1, Cd= | 0.019346
|  |  |  | @ Cl=0.4, Cd= | 0.020698
|  |  |  | @ Cl=0.6, Cd= | 0.02073
alpha (deg) | Cl | Cd | Cm | Cl/Cd
-20 | -0.3666 | 0.21558 | -0.0341 | -1.7005
-19.5 | -0.3471 | 0.20983 | -0.0379 | -1.6542
-19 | -0.3279 | 0.20388 | -0.0422 | -1.6083
-18.5 | -0.2919 | 0.19498 | -0.0561 | -1.4971
-18 | -0.2406 | 0.18483 | -0.0683 | -1.3017
-17.5 | -0.2125 | 0.178 | -0.0744 | -1.1938
-17 | -0.1952 | 0.17199 | -0.0779 | -1.1349
-16.5 | -0.193 | 0.16612 | -0.0828 | -1.1618
-16 | -0.1717 | 0.15929 | -0.0848 | -1.0779
-15.5 | -0.1516 | 0.15363 | -0.0868 | -0.98679
-15 | -0.1373 | 0.14764 | -0.0897 | -0.92996
-14.5 | -0.1469 | 0.14053 | -0.0958 | -1.0453
-14 | -0.1159 | 0.13453 | -0.0961 | -0.86152
-13.5 | -0.0995 | 0.12884 | -0.0984 | -0.77228
-13 | -0.1185 | 0.12061 | -0.1058 | -0.98251
-12.5 | -0.0829 | 0.11566 | -0.1045 | -0.71676
-12 | -0.0719 | 0.10952 | -0.1071 | -0.6565
-11.5 | -0.0885 | 0.10006 | -0.1136 | -0.88447
-11 | -0.0641 | 0.0955 | -0.1135 | -0.6712
-10.5 | -0.0597 | 0.08904 | -0.1164 | -0.67049
-10 | -0.0837 | 0.07825 | -0.1233 | -1.0696
-9.5 | -0.0715 | 0.07325 | -0.124 | -0.97611
-9 | -0.1064 | 0.06255 | -0.1316 | -1.701
-8.5 | -0.1758 | 0.05631 | -0.1293 | -3.122
-8 | -0.2054 | 0.05068 | -0.1243 | -4.0529
-7.5 | -0.1893 | 0.0466 | -0.1218 | -4.0622
-6.5 | -0.1911 | 0.03047 | -0.1081 | -6.2717
-6 | -0.1511 | 0.02683 | -0.1054 | -5.6318
-5.5 | -0.1027 | 0.0243 | -0.1041 | -4.2263
-5 | -0.0513 | 0.02265 | -0.1031 | -2.2649
-4.5 | -0.0039 | 0.02142 | -0.1016 | -0.18207
-4 | 0.0431 | 0.02041 | -0.0999 | 2.1117
-3.5 | 0.0879 | 0.01952 | -0.0979 | 4.5031
-3 | 0.1332 | 0.01887 | -0.0959 | 7.0588
-2.5 | 0.1664 | 0.01878 | -0.0924 | 8.8605
-2 | 0.171 | 0.01687 | -0.084 | 10.1363
-1.5 | 0.2158 | 0.01722 | -0.0812 | 12.5319
-1 | 0.2637 | 0.01773 | -0.0782 | 14.8731
-0.5 | 0.2773 | 0.01946 | -0.0702 | 14.2497
0 | 0.3048 | 0.02058 | -0.0656 | 14.8105
0.5 | 0.3606 | 0.02063 | -0.0653 | 17.4794
1 | 0.4185 | 0.02073 | -0.0654 | 20.1881

## 23. Re 250k Mach 0.50 (1)
BIGFOIL.COM POLAR EXPORT
GA 40A618
GA 40A618 |  |  |  | Cl Max: | 1.635 | at alpha= | 9.5 | deg
JavaFoil+Calcfoil stall+Eppler ext transition |  |  |  | L/D Max: | 64.032 | at alpha= | 5.5 | deg
Re: | 250000 |  |  | Cd Min: | 0.01162 | at alpha= | -1 | deg
Mach: | 0.5 |  |  | Cl=0 at alpha= | -4.1339 | deg
|  |  |  | @ Cl=0.1, Cd= | 0.029822
|  |  |  | @ Cl=0.4, Cd= | 0.01303
|  |  |  | @ Cl=0.6, Cd= | 0.013732
alpha (deg) | Cl | Cd | Cm | Cl/Cd
-20 | -0.903 | 0.27205 | -0.029 | -3.318
-19.5 | -0.875 | 0.26051 | -0.03 | -3.359
-19 | -0.849 | 0.24735 | -0.031 | -3.431
-18.5 | -0.817 | 0.24113 | -0.029 | -3.387
-18 | -0.788 | 0.23381 | -0.029 | -3.372
-17.5 | -0.76 | 0.23161 | -0.029 | -3.284
-17 | -0.732 | 0.22693 | -0.03 | -3.228
-16.5 | -0.705 | 0.22475 | -0.03 | -3.136
-16 | -0.677 | 0.21725 | -0.031 | -3.115
-15.5 | -0.649 | 0.19662 | -0.031 | -3.3
-15 | -0.621 | 0.19632 | -0.032 | -3.162
-14.5 | -0.593 | 0.18721 | -0.033 | -3.167
-14 | -0.565 | 0.1846 | -0.033 | -3.059
-13.5 | -0.535 | 0.17024 | -0.032 | -3.145
-13 | -0.507 | 0.1623 | -0.03 | -3.122
-12.5 | -0.478 | 0.15655 | -0.031 | -3.056
-12 | -0.45 | 0.15283 | -0.032 | -2.946
-11.5 | -0.422 | 0.14929 | -0.032 | -2.826
-11 | -0.393 | 0.14137 | -0.033 | -2.783
-10.5 | -0.365 | 0.12955 | -0.033 | -2.818
-10 | -0.337 | 0.12543 | -0.034 | -2.683
-9.5 | -0.308 | 0.13127 | -0.034 | -2.347
-9 | -0.279 | 0.11054 | -0.033 | -2.526
-8.5 | -0.251 | 0.10739 | -0.033 | -2.334
-8 | -0.222 | 0.10204 | -0.034 | -2.176
-7.5 | -0.193 | 0.07347 | -0.034 | -2.632
-7 | -0.165 | 0.06198 | -0.034 | -2.657
-6.5 | -0.213 | 0.05668 | -0.03 | -3.751
-6 | -0.187 | 0.05018 | -0.029 | -3.724
-5.5 | -0.145 | 0.04566 | -0.04 | -3.17
-5 | -0.095 | 0.04237 | -0.042 | -2.238
-4.5 | -0.041 | 0.04068 | -0.038 | -1
-4 | 0.015 | 0.03867 | -0.04 | 0.399
-3.5 | 0.073 | 0.03683 | -0.043 | 1.98
-3 | 0.161 | 0.01399 | -0.093 | 11.534
-2.5 | 0.233 | 0.01378 | -0.094 | 16.925
-2 | 0.306 | 0.01361 | -0.095 | 22.446
-1.5 | 0.379 | 0.01361 | -0.096 | 27.853
-1 | 0.451 | 0.01162 | -0.097 | 38.808
-0.5 | 0.523 | 0.01178 | -0.098 | 44.387
0 | 0.569 | 0.0136 | -0.099 | 41.84
0.5 | 0.637 | 0.01389 | -0.1 | 45.815
1 | 0.704 | 0.01435 | -0.102 | 49.041
1.5 | 0.771 | 0.01475 | -0.103 | 52.25
2 | 0.837 | 0.01521 | -0.104 | 55.042
2.5 | 0.903 | 0.01585 | -0.105 | 56.995
3 | 0.969 | 0.01644 | -0.106 | 58.922
3.5 | 1.034 | 0.01708 | -0.107 | 60.545
4 | 1.101 | 0.01776 | -0.108 | 61.965
4.5 | 1.165 | 0.01858 | -0.109 | 62.708
5 | 1.229 | 0.01951 | -0.11 | 62.989
5.5 | 1.297 | 0.02026 | -0.111 | 64.032
6 | 1.345 | 0.02113 | -0.113 | 63.625
6.5 | 1.402 | 0.02196 | -0.114 | 63.838
7 | 1.457 | 0.02311 | -0.115 | 63.032
7.5 | 1.508 | 0.02416 | -0.116 | 62.426
8 | 1.572 | 0.03864 | -0.119 | 40.688
8.5 | 1.61 | 0.04137 | -0.12 | 38.914
9 | 1.632 | 0.04447 | -0.121 | 36.701
9.5 | 1.635 | 0.04791 | -0.122 | 34.133
10 | 1.606 | 0.05268 | -0.123 | 30.48
10.5 | 1.506 | 0.05706 | -0.124 | 26.389
11 | 0.867 | 0.09254 | -0.061 | 9.364
11.5 | 0.893 | 0.13513 | -0.055 | 6.606
12 | 0.92 | 0.15485 | -0.055 | 5.944
12.5 | 0.949 | 0.16806 | -0.06 | 5.649
13 | 0.977 | 0.16572 | -0.062 | 5.897
13.5 | 1.005 | 0.16971 | -0.062 | 5.921
14 | 1.033 | 0.19021 | -0.064 | 5.43
14.5 | 1.064 | 0.20876 | -0.072 | 5.095

## 24. Re 250k Mach 0.50 (2)
BIGFOIL.COM POLAR EXPORT
GA 40A618
GA 40A618 |  |  |  | Cl Max: | 1.1962 | at alpha= | 12 | deg
XFOIL ncrit=9 |  |  |  | L/D Max: | 20.8642 | at alpha= | 11.5 | deg
Re: | 250000 |  |  | Cd Min: | 0.21133 | at alpha= | -19 | deg
Mach: | 0.5 |  |  | Cl=0 at alpha= | -4.0307 | deg
|  |  |  | @ Cl=0.1, Cd= | 0.028004
|  |  |  | @ Cl=0.4, Cd= | 0.046457
|  |  |  | @ Cl=0.6, Cd= | 0.053728
alpha (deg) | Cl | Cd | Cm | Cl/Cd
-19 | -0.2641 | 0.21133 | -0.0708 | -1.2497
-18.5 | -0.2375 | 0.20402 | -0.0735 | -1.1641
-18 | -0.2162 | 0.19772 | -0.0771 | -1.0935
-17.5 | -0.1971 | 0.19118 | -0.0811 | -1.031
-16.5 | -0.1573 | 0.17782 | -0.0883 | -0.8846
-16 | -0.1361 | 0.1715 | -0.0915 | -0.79359
-15.5 | -0.1173 | 0.16499 | -0.0953 | -0.71095
-15 | -0.1097 | 0.15877 | -0.1003 | -0.69094
-14.5 | -0.0803 | 0.15174 | -0.102 | -0.52919
-14 | -0.0611 | 0.14547 | -0.1052 | -0.42002
-13 | -0.0283 | 0.13251 | -0.1117 | -0.21357
-12.5 | -0.0164 | 0.12624 | -0.1155 | -0.12991
-12 | -0.0087 | 0.11925 | -0.1193 | -0.072956
-11.5 | 0.0146 | 0.11333 | -0.1208 | 0.12883
-11 | 0.0067 | 0.10658 | -0.1271 | 0.062864
-10.5 | 0.0308 | 0.10006 | -0.1276 | 0.30782
-10 | 0.0455 | 0.09422 | -0.1296 | 0.48291
-9.5 | 0.0333 | 0.08614 | -0.1356 | 0.38658
-9 | 0.0552 | 0.08143 | -0.1354 | 0.67788
-8.5 | 0.0382 | 0.07292 | -0.1413 | 0.52386
-8 | 0.0497 | 0.06765 | -0.1417 | 0.73466
-7.5 | -0.0531 | 0.05984 | -0.1473 | -0.88737
-7 | -0.0603 | 0.04646 | -0.1471 | -1.2979
-6.5 | -0.0787 | 0.04274 | -0.1406 | -1.8414
-6 | -0.1045 | 0.03763 | -0.1315 | -2.777
-5.5 | -0.0893 | 0.03365 | -0.1257 | -2.6538
-5 | -0.0574 | 0.03039 | -0.1213 | -1.8888
-4.5 | -0.0382 | 0.02901 | -0.1145 | -1.3168
-4 | 0.0025 | 0.02741 | -0.11 | 0.091208
-3.5 | 0.0566 | 0.02564 | -0.1076 | 2.2075
-3 | 0.0701 | 0.02634 | -0.0997 | 2.6614
-2.5 | 0.0677 | 0.02745 | -0.0899 | 2.4663
-2 | 0.05 | 0.02948 | -0.0784 | 1.6961
-1.5 | 0.1669 | 0.02603 | -0.0839 | 6.4118
0.5 | 0.0606 | 0.03603 | -0.0378 | 1.6819
1 | 0.1084 | 0.0362 | -0.0323 | 2.9945
2 | 0.2067 | 0.03987 | -0.0324 | 5.1843
2.5 | 0.3257 | 0.04062 | -0.0429 | 8.0182
3.5 | 0.3761 | 0.04624 | -0.0418 | 8.1337
4 | 0.4356 | 0.04678 | -0.0415 | 9.3117
4.5 | 0.5086 | 0.04676 | -0.0421 | 10.8768
5 | 0.5259 | 0.04932 | -0.039 | 10.663
6 | 0.5821 | 0.05377 | -0.0346 | 10.8257
6.5 | 0.6508 | 0.05361 | -0.0345 | 12.1395
7 | 0.682 | 0.05569 | -0.0326 | 12.2464
8 | 0.7567 | 0.05917 | -0.0294 | 12.7886
8.5 | 0.8287 | 0.05829 | -0.0288 | 14.2168
9 | 0.8693 | 0.05965 | -0.0271 | 14.5733
10 | 0.9644 | 0.06116 | -0.0238 | 15.7685
10.5 | 1.028 | 0.06035 | -0.0222 | 17.034
11 | 1.1183 | 0.0572 | -0.0207 | 19.5507
11.5 | 1.183 | 0.0567 | -0.0185 | 20.8642
12 | 1.1962 | 0.06059 | -0.0154 | 19.7425
12.5 | 1.1792 | 0.06745 | -0.0125 | 17.4826
13 | 1.1517 | 0.07584 | -0.0107 | 15.1859
13.5 | 1.1289 | 0.08441 | -0.0099 | 13.374
14 | 1.1182 | 0.09219 | -0.0096 | 12.1293
14.5 | 1.1183 | 0.09906 | -0.0094 | 11.2891
15 | 1.1283 | 0.10496 | -0.0091 | 10.7498
15.5 | 1.1427 | 0.11045 | -0.0088 | 10.3459
16 | 1.1544 | 0.11637 | -0.009 | 9.9201
16.5 | 1.1544 | 0.1244 | -0.0107 | 9.2797
17 | 1.1473 | 0.13369 | -0.014 | 8.5818

## 25. Re 500k Mach 0.00 (1)
BIGFOIL.COM POLAR EXPORT
GA 40A618
GA 40A618 |  |  |  | Cl Max: | 1.832 | at alpha= | 15.5 | deg
JavaFoil+Calcfoil stall+Eppler ext transition |  |  |  | L/D Max: | 106.887 | at alpha= | 7 | deg
Re: | 500000 |  |  | Cd Min: | 0.00792 | at alpha= | -1 | deg
Mach: | 0 |  |  | Cl=0 at alpha= | -4.1393 | deg
|  |  |  | @ Cl=0.1, Cd= | 0.0105
|  |  |  | @ Cl=0.4, Cd= | 0.007936
|  |  |  | @ Cl=0.6, Cd= | 0.0081529
alpha (deg) | Cl | Cd | Cm | Cl/Cd
-20 | -0.519 | 0.19653 | -0.02 | -2.64
-19.5 | -0.531 | 0.18634 | -0.02 | -2.852
-19 | -0.544 | 0.17777 | -0.02 | -3.058
-18.5 | -0.555 | 0.16841 | -0.021 | -3.297
-18 | -0.566 | 0.15938 | -0.021 | -3.552
-17.5 | -0.576 | 0.15554 | -0.021 | -3.704
-17 | -0.585 | 0.1481 | -0.022 | -3.952
-16.5 | -0.593 | 0.1367 | -0.022 | -4.337
-16 | -0.599 | 0.13045 | -0.023 | -4.593
-15.5 | -0.604 | 0.12538 | -0.023 | -4.816
-15 | -0.607 | 0.11893 | -0.024 | -5.101
-14.5 | -0.607 | 0.11326 | -0.024 | -5.361
-14 | -0.605 | 0.10593 | -0.025 | -5.713
-13.5 | -0.601 | 0.10105 | -0.025 | -5.945
-13 | -0.593 | 0.0948 | -0.025 | -6.259
-12.5 | -0.583 | 0.08911 | -0.026 | -6.543
-12 | -0.57 | 0.08443 | -0.026 | -6.749
-11.5 | -0.553 | 0.08046 | -0.027 | -6.878
-11 | -0.534 | 0.07532 | -0.027 | -7.088
-10.5 | -0.511 | 0.07066 | -0.029 | -7.236
-10 | -0.485 | 0.06738 | -0.029 | -7.202
-9.5 | -0.456 | 0.06285 | -0.031 | -7.261
-9 | -0.425 | 0.05845 | -0.033 | -7.269
-8.5 | -0.39 | 0.05561 | -0.033 | -7.006
-8 | -0.352 | 0.05166 | -0.035 | -6.818
-7.5 | -0.315 | 0.04656 | -0.042 | -6.77
-7 | -0.273 | 0.04401 | -0.044 | -6.201
-6.5 | -0.278 | 0.01276 | -0.075 | -21.781
-6 | -0.222 | 0.0125 | -0.076 | -17.737
-5.5 | -0.133 | 0.03905 | -0.038 | -3.412
-5 | -0.105 | 0.01105 | -0.079 | -9.482
-4.5 | -0.044 | 0.01075 | -0.08 | -4.134
-4 | 0.017 | 0.0107 | -0.081 | 1.561
-3.5 | 0.078 | 0.01056 | -0.083 | 7.423
-3 | 0.14 | 0.01039 | -0.084 | 13.525
-2.5 | 0.203 | 0.01024 | -0.085 | 19.801
-2 | 0.265 | 0.01018 | -0.086 | 26.06
-1.5 | 0.328 | 0.01001 | -0.088 | 32.822
-1 | 0.391 | 0.00792 | -0.089 | 49.38
-0.5 | 0.453 | 0.00803 | -0.09 | 56.48
0 | 0.52 | 0.00802 | -0.091 | 64.817
0.5 | 0.583 | 0.00812 | -0.093 | 71.781
1 | 0.645 | 0.00824 | -0.094 | 78.339
1.5 | 0.708 | 0.00832 | -0.095 | 85.148
2 | 0.755 | 0.00898 | -0.094 | 84.067
2.5 | 0.814 | 0.00923 | -0.095 | 88.262
3 | 0.873 | 0.00947 | -0.096 | 92.17
3.5 | 0.932 | 0.00975 | -0.097 | 95.634
4 | 0.99 | 0.01001 | -0.098 | 98.964
4.5 | 1.048 | 0.01037 | -0.099 | 101.095
5 | 1.105 | 0.01075 | -0.1 | 102.801
5.5 | 1.162 | 0.01117 | -0.101 | 104.025
6 | 1.208 | 0.01154 | -0.102 | 104.725
6.5 | 1.263 | 0.01207 | -0.103 | 104.63
7 | 1.317 | 0.01232 | -0.104 | 106.887
7.5 | 1.37 | 0.01286 | -0.105 | 106.555
8 | 1.422 | 0.01362 | -0.106 | 104.401
8.5 | 1.471 | 0.01421 | -0.107 | 103.527
9 | 1.51 | 0.02658 | -0.107 | 56.823
9.5 | 1.554 | 0.02795 | -0.108 | 55.611
10 | 1.595 | 0.02952 | -0.109 | 54.035
10.5 | 1.634 | 0.0307 | -0.11 | 53.227
11 | 1.67 | 0.0323 | -0.111 | 51.7
11.5 | 1.703 | 0.03405 | -0.112 | 49.998
12 | 1.732 | 0.03585 | -0.113 | 48.307
12.5 | 1.757 | 0.0382 | -0.114 | 46
13 | 1.779 | 0.0402 | -0.115 | 44.259
13.5 | 1.797 | 0.042 | -0.116 | 42.8
14 | 1.812 | 0.04433 | -0.116 | 40.875
14.5 | 1.823 | 0.04655 | -0.117 | 39.156
15 | 1.829 | 0.0492 | -0.118 | 37.177
15.5 | 1.832 | 0.05185 | -0.119 | 35.327
16 | 1.831 | 0.05469 | -0.119 | 33.472
16.5 | 1.825 | 0.05757 | -0.12 | 31.708
17 | 1.814 | 0.06124 | -0.121 | 29.625
17.5 | 1.788 | 0.06549 | -0.121 | 27.299
18 | 1.753 | 0.0713 | -0.121 | 24.59
18.5 | 1.678 | 0.09098 | -0.116 | 18.447
19 | 1.492 | 0.1638 | -0.072 | 9.107
19.5 | 1.53 | 0.13597 | -0.102 | 11.25
20 | 1.434 | 0.17723 | -0.075 | 8.091

## 26. Re 500k Mach 0.00 (2)
BIGFOIL.COM POLAR EXPORT
GA 40A618
GA 40A618 |  |  |  | Cl Max: | 1.3818 | at alpha= | 10 | deg
XFOIL ncrit=9 |  |  |  | L/D Max: | 115.051 | at alpha= | 8.5 | deg
Re: | 500000 |  |  | Cd Min: | 0.21233 | at alpha= | -20 | deg
Mach: | 0 |  |  | Cl=0 at alpha= | -4.4891 | deg
|  |  |  | @ Cl=0.1, Cd= | 0.012863
|  |  |  | @ Cl=0.4, Cd= | 0.010131
|  |  |  | @ Cl=0.6, Cd= | 0.010594
alpha (deg) | Cl | Cd | Cm | Cl/Cd
-20 | -0.3737 | 0.21233 | -0.0301 | -1.76
-19.5 | -0.3139 | 0.1994 | -0.0502 | -1.5742
-19 | -0.2747 | 0.18912 | -0.0636 | -1.4525
-18 | -0.2381 | 0.17879 | -0.0683 | -1.3317
-17.5 | -0.2226 | 0.17313 | -0.0713 | -1.2857
-17 | -0.2087 | 0.16685 | -0.0745 | -1.2508
-16.5 | -0.2123 | 0.15847 | -0.08 | -1.3397
-16 | -0.1889 | 0.15265 | -0.0816 | -1.2375
-15.5 | -0.1704 | 0.14741 | -0.0838 | -1.156
-15 | -0.1556 | 0.14156 | -0.0866 | -1.0992
-14.5 | -0.1482 | 0.13419 | -0.0903 | -1.1044
-13.5 | -0.136 | 0.11906 | -0.0972 | -1.1423
-13 | -0.1197 | 0.11395 | -0.0991 | -1.0505
-12.5 | -0.1111 | 0.10745 | -0.1019 | -1.034
-12 | -0.1383 | 0.09284 | -0.1097 | -1.4897
-11.5 | -0.1243 | 0.08838 | -0.1108 | -1.4064
-11 | -0.1151 | 0.0831 | -0.1129 | -1.3851
-10.5 | -0.1262 | 0.07363 | -0.1177 | -1.714
-10 | -0.1947 | 0.05638 | -0.1288 | -3.4534
-9.5 | -0.2452 | 0.04939 | -0.1267 | -4.9646
-9 | -0.3683 | 0.03309 | -0.11 | -11.1303
-8.5 | -0.3575 | 0.02783 | -0.1052 | -12.8458
-8 | -0.3313 | 0.02368 | -0.1014 | -13.9907
-7.5 | -0.2907 | 0.02092 | -0.0998 | -13.8958
-7 | -0.2434 | 0.01978 | -0.0991 | -12.3054
-6.5 | -0.1958 | 0.01857 | -0.0979 | -10.5439
-6 | -0.146 | 0.01678 | -0.0975 | -8.7008
-5.5 | -0.0961 | 0.01598 | -0.0968 | -6.0138
-5 | -0.0495 | 0.01494 | -0.0958 | -3.3133
-4.5 | -0.001 | 0.01431 | -0.0948 | -0.069881
-4 | 0.0449 | 0.0135 | -0.0935 | 3.3259
-3.5 | 0.0935 | 0.01291 | -0.0925 | 7.2424
-3 | 0.1441 | 0.01254 | -0.092 | 11.4912
-2.5 | 0.1901 | 0.01181 | -0.0907 | 16.0965
-2 | 0.2171 | 0.00989 | -0.0865 | 21.9515
-1.5 | 0.2671 | 0.00976 | -0.0855 | 27.3668
-1 | 0.3198 | 0.00978 | -0.085 | 32.6994
-0.5 | 0.3712 | 0.00999 | -0.084 | 37.1572
0 | 0.4262 | 0.01026 | -0.0841 | 41.54
0.5 | 0.4796 | 0.01034 | -0.084 | 46.383
1 | 0.5334 | 0.01045 | -0.084 | 51.0431
1.5 | 0.5879 | 0.01057 | -0.0842 | 55.6197
2 | 0.6431 | 0.01068 | -0.0845 | 60.2154
2.5 | 0.6992 | 0.01085 | -0.085 | 64.4424
3 | 0.7529 | 0.01116 | -0.0851 | 67.4642
3.5 | 0.8019 | 0.01133 | -0.0843 | 70.7767
4 | 0.8526 | 0.0115 | -0.0838 | 74.1391
4.5 | 0.9089 | 0.01163 | -0.0844 | 78.1513
5 | 0.9769 | 0.01178 | -0.0876 | 82.9287
5.5 | 1.0507 | 0.01212 | -0.0923 | 86.6914
6 | 1.1244 | 0.01231 | -0.0971 | 91.3404
6.5 | 1.2031 | 0.01221 | -0.1026 | 98.534
7 | 1.2691 | 0.0123 | -0.1059 | 103.1789
7.5 | 1.2945 | 0.01174 | -0.1001 | 110.2641
8 | 1.3235 | 0.01161 | -0.0953 | 113.9966
8.5 | 1.353 | 0.01176 | -0.0908 | 115.051
9 | 1.3674 | 0.01206 | -0.0834 | 113.3831
9.5 | 1.3789 | 0.01267 | -0.0762 | 108.8319
10 | 1.3818 | 0.01401 | -0.0687 | 98.6296
10.5 | 1.3648 | 0.01699 | -0.06 | 80.3296
11 | 1.3296 | 0.02193 | -0.051 | 60.6293
11.5 | 1.296 | 0.02755 | -0.0437 | 47.0417
12 | 1.2686 | 0.03346 | -0.038 | 37.9139
12.5 | 1.2489 | 0.0392 | -0.0335 | 31.8597
13 | 1.236 | 0.04465 | -0.03 | 27.682
14 | 1.2228 | 0.05508 | -0.0248 | 22.2004
14.5 | 1.2255 | 0.05977 | -0.0231 | 20.5036
15 | 1.2319 | 0.06424 | -0.0218 | 19.1765

## 27. Re 500k Mach 0.10 (1)
BIGFOIL.COM POLAR EXPORT
GA 40A618
GA 40A618 |  |  |  | Cl Max: | 1.819 | at alpha= | 15 | deg
JavaFoil+Calcfoil stall+Eppler ext transition |  |  |  | L/D Max: | 106.422 | at alpha= | 7 | deg
Re: | 500000 |  |  | Cd Min: | 0.008 | at alpha= | -1 | deg
Mach: | 0.1 |  |  | Cl=0 at alpha= | -4.1371 | deg
|  |  |  | @ Cl=0.1, Cd= | 0.010611
|  |  |  | @ Cl=0.4, Cd= | 0.0080056
|  |  |  | @ Cl=0.6, Cd= | 0.0081841
alpha (deg) | Cl | Cd | Cm | Cl/Cd
-19 | -0.496 | 0.1815 | -0.021 | -2.732
-18.5 | -0.51 | 0.17238 | -0.021 | -2.959
-18 | -0.524 | 0.16484 | -0.021 | -3.178
-17.5 | -0.537 | 0.15321 | -0.022 | -3.504
-17 | -0.549 | 0.14726 | -0.022 | -3.727
-16.5 | -0.559 | 0.14275 | -0.022 | -3.919
-16 | -0.569 | 0.13499 | -0.023 | -4.213
-15.5 | -0.576 | 0.12794 | -0.023 | -4.505
-15 | -0.582 | 0.11992 | -0.024 | -4.855
-14.5 | -0.586 | 0.11305 | -0.024 | -5.18
-14 | -0.587 | 0.10743 | -0.025 | -5.46
-13.5 | -0.585 | 0.10246 | -0.025 | -5.708
-13 | -0.58 | 0.09587 | -0.025 | -6.049
-12.5 | -0.572 | 0.09089 | -0.026 | -6.296
-12 | -0.561 | 0.08531 | -0.026 | -6.577
-11.5 | -0.547 | 0.08041 | -0.027 | -6.797
-11 | -0.529 | 0.07616 | -0.027 | -6.942
-10.5 | -0.507 | 0.07148 | -0.028 | -7.1
-10 | -0.483 | 0.0666 | -0.029 | -7.248
-9.5 | -0.455 | 0.06268 | -0.032 | -7.265
-9 | -0.424 | 0.05869 | -0.033 | -7.227
-8.5 | -0.389 | 0.056 | -0.033 | -6.954
-8 | -0.354 | 0.05119 | -0.037 | -6.906
-7.5 | -0.315 | 0.04767 | -0.04 | -6.599
-7 | -0.273 | 0.04491 | -0.042 | -6.072
-6.5 | -0.279 | 0.01288 | -0.075 | -21.652
-6 | -0.181 | 0.04174 | -0.036 | -4.331
-5.5 | -0.134 | 0.03912 | -0.038 | -3.419
-5 | -0.105 | 0.01102 | -0.079 | -9.549
-4.5 | -0.045 | 0.01088 | -0.08 | -4.104
-4 | 0.017 | 0.01077 | -0.082 | 1.558
-3.5 | 0.079 | 0.01056 | -0.083 | 7.464
-3 | 0.141 | 0.01071 | -0.084 | 13.176
-2.5 | 0.204 | 0.01026 | -0.086 | 19.865
-2 | 0.267 | 0.01019 | -0.087 | 26.16
-1.5 | 0.33 | 0.01012 | -0.088 | 32.62
-1 | 0.393 | 0.008 | -0.089 | 49.133
-0.5 | 0.456 | 0.00805 | -0.091 | 56.622
0 | 0.522 | 0.00806 | -0.092 | 64.823
0.5 | 0.585 | 0.00817 | -0.093 | 71.645
1 | 0.649 | 0.00823 | -0.094 | 78.775
1.5 | 0.712 | 0.00838 | -0.096 | 84.897
2 | 0.758 | 0.00906 | -0.095 | 83.654
2.5 | 0.818 | 0.00932 | -0.096 | 87.788
3 | 0.877 | 0.00952 | -0.097 | 92.103
3.5 | 0.936 | 0.0098 | -0.098 | 95.468
4 | 0.994 | 0.01011 | -0.099 | 98.326
4.5 | 1.052 | 0.01048 | -0.099 | 100.352
5 | 1.11 | 0.01084 | -0.1 | 102.348
5.5 | 1.167 | 0.01118 | -0.101 | 104.367
6 | 1.214 | 0.01162 | -0.102 | 104.452
6.5 | 1.269 | 0.01195 | -0.103 | 106.178
7 | 1.323 | 0.01243 | -0.104 | 106.422
7.5 | 1.376 | 0.01298 | -0.105 | 106.017
8 | 1.427 | 0.01375 | -0.106 | 103.8
8.5 | 1.477 | 0.01439 | -0.107 | 102.612
9 | 1.516 | 0.0268 | -0.108 | 56.563
9.5 | 1.56 | 0.0283 | -0.109 | 55.11
10 | 1.6 | 0.02989 | -0.11 | 53.541
10.5 | 1.639 | 0.0311 | -0.111 | 52.699
11 | 1.674 | 0.03274 | -0.112 | 51.127
11.5 | 1.706 | 0.03453 | -0.112 | 49.389
12 | 1.734 | 0.03631 | -0.113 | 47.743
12.5 | 1.758 | 0.03882 | -0.114 | 45.274
13 | 1.778 | 0.04079 | -0.115 | 43.591
13.5 | 1.795 | 0.04265 | -0.116 | 42.076
14 | 1.807 | 0.04505 | -0.117 | 40.111
14.5 | 1.815 | 0.0476 | -0.118 | 38.135
15 | 1.819 | 0.05005 | -0.118 | 36.343
15.5 | 1.818 | 0.05287 | -0.119 | 34.392
16 | 1.814 | 0.05575 | -0.12 | 32.534
16.5 | 1.805 | 0.05894 | -0.121 | 30.624
17 | 1.789 | 0.06302 | -0.121 | 28.395
17.5 | 1.756 | 0.06769 | -0.121 | 25.941
18 | 1.709 | 0.07687 | -0.12 | 22.226
18.5 | 1.486 | 0.15717 | -0.073 | 9.457
19 | 1.447 | 0.16725 | -0.065 | 8.654
19.5 | 1.413 | 0.17633 | -0.065 | 8.016
20 | 1.378 | 0.18345 | -0.066 | 7.512

## 28. Re 500k Mach 0.10 (2)
BIGFOIL.COM POLAR EXPORT
GA 40A618
GA 40A618 |  |  |  | Cl Max: | 1.3803 | at alpha= | 10 | deg
XFOIL ncrit=9 |  |  |  | L/D Max: | 114.268 | at alpha= | 8.5 | deg
Re: | 500000 |  |  | Cd Min: | 0.2119 | at alpha= | -20 | deg
Mach: | 0.1 |  |  | Cl=0 at alpha= | -4.4946 | deg
|  |  |  | @ Cl=0.1, Cd= | 0.012953
|  |  |  | @ Cl=0.4, Cd= | 0.010182
|  |  |  | @ Cl=0.6, Cd= | 0.01066
alpha (deg) | Cl | Cd | Cm | Cl/Cd
-20 | -0.3688 | 0.2119 | -0.0318 | -1.7404
-19.5 | -0.3059 | 0.19873 | -0.0535 | -1.5393
-19 | -0.274 | 0.18976 | -0.0637 | -1.4439
-18.5 | -0.2537 | 0.18466 | -0.0657 | -1.3739
-18 | -0.2373 | 0.17936 | -0.0685 | -1.323
-17.5 | -0.2217 | 0.17369 | -0.0714 | -1.2764
-17 | -0.2078 | 0.16733 | -0.0747 | -1.2419
-16 | -0.1867 | 0.15329 | -0.0818 | -1.218
-15.5 | -0.1683 | 0.14801 | -0.084 | -1.1371
-15 | -0.1533 | 0.1421 | -0.0869 | -1.0788
-14.5 | -0.1481 | 0.13441 | -0.0909 | -1.1019
-14 | -0.1507 | 0.12498 | -0.0957 | -1.2058
-13.5 | -0.1323 | 0.1198 | -0.0974 | -1.1043
-13 | -0.1158 | 0.11465 | -0.0993 | -1.01
-12.5 | -0.1071 | 0.10809 | -0.1022 | -0.99084
-12 | -0.1315 | 0.09413 | -0.1097 | -1.397
-11.5 | -0.1169 | 0.08967 | -0.1107 | -1.3037
-11 | -0.107 | 0.08442 | -0.1128 | -1.2675
-10.5 | -0.1167 | 0.07516 | -0.1175 | -1.5527
-10 | -0.176 | 0.058 | -0.1289 | -3.0345
-9.5 | -0.235 | 0.04976 | -0.1282 | -4.7227
-9 | -0.3583 | 0.03462 | -0.1124 | -10.3495
-8.5 | -0.3492 | 0.02914 | -0.1075 | -11.9835
-8 | -0.3282 | 0.02448 | -0.1032 | -13.4069
-7.5 | -0.2908 | 0.02138 | -0.1008 | -13.6015
-7 | -0.2436 | 0.0201 | -0.1001 | -12.1194
-6.5 | -0.1959 | 0.01872 | -0.0989 | -10.4647
-6 | -0.1461 | 0.01695 | -0.0984 | -8.6195
-5.5 | -0.096 | 0.01611 | -0.0977 | -5.959
-5 | -0.049 | 0.01505 | -0.0966 | -3.2558
-4.5 | -0.0005 | 0.01438 | -0.0955 | -0.034771
-4 | 0.0458 | 0.01358 | -0.0942 | 3.3726
-3.5 | 0.0947 | 0.01299 | -0.0932 | 7.2902
-3 | 0.1454 | 0.01264 | -0.0926 | 11.5032
-2.5 | 0.1927 | 0.012 | -0.0914 | 16.0583
-2 | 0.2185 | 0.00996 | -0.0871 | 21.9378
-1.5 | 0.2684 | 0.0098 | -0.086 | 27.3878
-1 | 0.3216 | 0.00983 | -0.0855 | 32.7162
-0.5 | 0.3734 | 0.01005 | -0.0844 | 37.1542
0 | 0.4279 | 0.01032 | -0.0844 | 41.4632
0.5 | 0.4816 | 0.0104 | -0.0843 | 46.3077
1 | 0.5358 | 0.01051 | -0.0843 | 50.98
1.5 | 0.5907 | 0.01064 | -0.0845 | 55.5169
2 | 0.6466 | 0.01076 | -0.0849 | 60.0929
2.5 | 0.7031 | 0.01096 | -0.0854 | 64.1515
3 | 0.7555 | 0.01124 | -0.0852 | 67.2153
3.5 | 0.8048 | 0.01143 | -0.0844 | 70.4112
4 | 0.856 | 0.01159 | -0.0839 | 73.8568
4.5 | 0.9131 | 0.01172 | -0.0846 | 77.9096
5 | 0.982 | 0.0119 | -0.0879 | 82.521
5.5 | 1.0545 | 0.01226 | -0.0923 | 86.0114
6 | 1.1295 | 0.01244 | -0.0972 | 90.7958
6.5 | 1.2098 | 0.01233 | -0.1029 | 98.1184
7 | 1.2713 | 0.01246 | -0.1052 | 102.0305
7.5 | 1.2984 | 0.01188 | -0.0997 | 109.2929
8 | 1.3263 | 0.01175 | -0.0945 | 112.8766
8.5 | 1.3575 | 0.01188 | -0.0901 | 114.2677
9 | 1.3682 | 0.01222 | -0.082 | 111.964
9.5 | 1.3785 | 0.01294 | -0.0747 | 106.5301
10 | 1.3803 | 0.01445 | -0.0672 | 95.5225
10.5 | 1.3605 | 0.01773 | -0.0585 | 76.7343
11 | 1.3249 | 0.02282 | -0.0497 | 58.0587
11.5 | 1.2905 | 0.02863 | -0.0424 | 45.0751
12 | 1.2642 | 0.03454 | -0.0369 | 36.601
12.5 | 1.2442 | 0.04037 | -0.0326 | 30.8199
13 | 1.231 | 0.0459 | -0.0291 | 26.8192
13.5 | 1.2223 | 0.05128 | -0.0263 | 23.8358
14 | 1.2192 | 0.05634 | -0.0241 | 21.64
14.5 | 1.2229 | 0.061 | -0.0224 | 20.0475
15 | 1.2291 | 0.06556 | -0.0211 | 18.7477

## 29. Re 500k Mach 0.25 (1)
BIGFOIL.COM POLAR EXPORT
GA 40A618
GA 40A618 |  |  |  | Cl Max: | 1.76 | at alpha= | 13.5 | deg
JavaFoil+Calcfoil stall+Eppler ext transition |  |  |  | L/D Max: | 102.944 | at alpha= | 6.5 | deg
Re: | 500000 |  |  | Cd Min: | 0.00808 | at alpha= | -1 | deg
Mach: | 0.25 |  |  | Cl=0 at alpha= | -4.1349 | deg
|  |  |  | @ Cl=0.1, Cd= | 0.010699
|  |  |  | @ Cl=0.4, Cd= | 0.0082092
|  |  |  | @ Cl=0.6, Cd= | 0.008308
alpha (deg) | Cl | Cd | Cm | Cl/Cd
-16.5 | -0.231 | 0.16727 | -0.023 | -1.382
-16 | -0.279 | 0.14472 | -0.023 | -1.929
-15.5 | -0.321 | 0.13776 | -0.024 | -2.33
-15 | -0.358 | 0.13254 | -0.025 | -2.701
-14.5 | -0.391 | 0.12735 | -0.024 | -3.068
-14 | -0.419 | 0.11816 | -0.025 | -3.546
-13.5 | -0.443 | 0.10958 | -0.025 | -4.041
-13 | -0.462 | 0.10372 | -0.026 | -4.451
-12.5 | -0.475 | 0.09567 | -0.026 | -4.969
-12 | -0.484 | 0.09029 | -0.027 | -5.356
-11.5 | -0.486 | 0.08387 | -0.028 | -5.799
-11 | -0.483 | 0.07952 | -0.028 | -6.073
-10.5 | -0.474 | 0.0756 | -0.028 | -6.267
-10 | -0.459 | 0.07028 | -0.028 | -6.534
-9.5 | -0.44 | 0.06499 | -0.031 | -6.768
-9 | -0.415 | 0.06196 | -0.031 | -6.695
-8.5 | -0.385 | 0.058 | -0.032 | -6.643
-8 | -0.352 | 0.05301 | -0.035 | -6.642
-7.5 | -0.314 | 0.05033 | -0.035 | -6.247
-7 | -0.274 | 0.04731 | -0.037 | -5.788
-6.5 | -0.232 | 0.04299 | -0.044 | -5.399
-6 | -0.227 | 0.01273 | -0.079 | -17.817
-5.5 | -0.137 | 0.03995 | -0.038 | -3.421
-5 | -0.108 | 0.01121 | -0.081 | -9.602
-4.5 | -0.046 | 0.011 | -0.083 | -4.159
-4 | 0.017 | 0.01076 | -0.084 | 1.6
-3.5 | 0.081 | 0.01077 | -0.085 | 7.508
-3 | 0.145 | 0.01053 | -0.087 | 13.759
-2.5 | 0.209 | 0.01073 | -0.088 | 19.497
-2 | 0.274 | 0.01025 | -0.089 | 26.713
-1.5 | 0.339 | 0.01018 | -0.091 | 33.315
-1 | 0.404 | 0.00808 | -0.092 | 49.96
-0.5 | 0.468 | 0.0082 | -0.093 | 57.084
0 | 0.537 | 0.00856 | -0.094 | 62.739
0.5 | 0.602 | 0.0083 | -0.096 | 72.47
1 | 0.653 | 0.00898 | -0.095 | 72.695
1.5 | 0.715 | 0.00913 | -0.096 | 78.265
2 | 0.776 | 0.00936 | -0.097 | 82.92
2.5 | 0.837 | 0.00964 | -0.098 | 86.805
3 | 0.897 | 0.00994 | -0.099 | 90.314
3.5 | 0.958 | 0.01025 | -0.1 | 93.455
4 | 1.017 | 0.01052 | -0.101 | 96.752
4.5 | 1.076 | 0.01098 | -0.102 | 98.004
5 | 1.135 | 0.01144 | -0.103 | 99.219
5.5 | 1.195 | 0.01175 | -0.104 | 101.689
6 | 1.241 | 0.01227 | -0.104 | 101.166
6.5 | 1.298 | 0.01261 | -0.106 | 102.944
7 | 1.353 | 0.01315 | -0.107 | 102.891
7.5 | 1.407 | 0.01376 | -0.108 | 102.215
8 | 1.458 | 0.01443 | -0.109 | 101.07
8.5 | 1.507 | 0.01532 | -0.11 | 98.375
9 | 1.547 | 0.02863 | -0.11 | 54.021
9.5 | 1.588 | 0.03045 | -0.111 | 52.159
10 | 1.627 | 0.0318 | -0.112 | 51.154
10.5 | 1.661 | 0.03344 | -0.113 | 49.664
11 | 1.691 | 0.03528 | -0.114 | 47.924
11.5 | 1.716 | 0.03805 | -0.115 | 45.082
12 | 1.735 | 0.04016 | -0.116 | 43.21
12.5 | 1.75 | 0.04205 | -0.117 | 41.61
13 | 1.758 | 0.04444 | -0.118 | 39.562
13.5 | 1.76 | 0.04708 | -0.119 | 37.383
14 | 1.756 | 0.04971 | -0.12 | 35.322
14.5 | 1.744 | 0.05273 | -0.12 | 33.078
15 | 1.725 | 0.05669 | -0.121 | 30.431
15.5 | 1.699 | 0.06022 | -0.122 | 28.207
16 | 1.665 | 0.06407 | -0.122 | 25.981
16.5 | 1.619 | 0.07008 | -0.122 | 23.101
17 | 1.386 | 0.14237 | -0.074 | 9.738
17.5 | 1.32 | 0.15781 | -0.062 | 8.362
18 | 1.252 | 0.1639 | -0.048 | 7.636
18.5 | 1.184 | 0.18026 | -0.056 | 6.567

## 30. Re 500k Mach 0.25 (2)
BIGFOIL.COM POLAR EXPORT
GA 40A618
GA 40A618 |  |  |  | Cl Max: | 1.3721 | at alpha= | 9.5 | deg
XFOIL ncrit=9 |  |  |  | L/D Max: | 106.43 | at alpha= | 8 | deg
Re: | 500000 |  |  | Cd Min: | 0.20897 | at alpha= | -20 | deg
Mach: | 0.25 |  |  | Cl=0 at alpha= | -4.5356 | deg
|  |  |  | @ Cl=0.1, Cd= | 0.013589
|  |  |  | @ Cl=0.4, Cd= | 0.010514
|  |  |  | @ Cl=0.6, Cd= | 0.011031
alpha (deg) | Cl | Cd | Cm | Cl/Cd
-20 | -0.3184 | 0.20897 | -0.0496 | -1.5237
-19.5 | -0.2884 | 0.19962 | -0.0611 | -1.4447
-19 | -0.2717 | 0.19338 | -0.064 | -1.405
-18.5 | -0.2511 | 0.18804 | -0.0663 | -1.3354
-18 | -0.2337 | 0.18253 | -0.0692 | -1.2803
-17.5 | -0.2169 | 0.17662 | -0.0724 | -1.2281
-17 | -0.2042 | 0.16982 | -0.0763 | -1.2024
-16.5 | -0.2003 | 0.1624 | -0.0811 | -1.2334
-16 | -0.1756 | 0.15662 | -0.0828 | -1.1212
-15.5 | -0.1571 | 0.151 | -0.0854 | -1.0404
-15 | -0.1419 | 0.14498 | -0.0883 | -0.97876
-14.5 | -0.1408 | 0.1367 | -0.0933 | -1.03
-14 | -0.1334 | 0.12881 | -0.0971 | -1.0356
-13.5 | -0.1128 | 0.12355 | -0.0987 | -0.91299
-13 | -0.096 | 0.11801 | -0.101 | -0.81349
-12.5 | -0.0874 | 0.11113 | -0.1042 | -0.78647
-12 | -0.1 | 0.0999 | -0.1101 | -1.001
-11.5 | -0.083 | 0.09525 | -0.1114 | -0.87139
-11 | -0.072 | 0.08963 | -0.1137 | -0.8033
-10.5 | -0.1324 | 0.06799 | -0.1294 | -1.9473
-10 | -0.1858 | 0.05812 | -0.1346 | -3.1968
-9.5 | -0.1912 | 0.05182 | -0.1347 | -3.6897
-9 | -0.2026 | 0.04763 | -0.1324 | -4.2536
-8.5 | -0.2903 | 0.03568 | -0.1203 | -8.1362
-7.5 | -0.2789 | 0.02504 | -0.1087 | -11.1382
-7 | -0.242 | 0.02193 | -0.1062 | -11.0351
-6.5 | -0.1958 | 0.02028 | -0.1046 | -9.6548
-6 | -0.1462 | 0.01815 | -0.1033 | -8.0551
-5.5 | -0.0954 | 0.01687 | -0.1023 | -5.655
-5 | -0.0456 | 0.01575 | -0.1011 | -2.8952
-4.5 | 0.0035 | 0.01487 | -0.0998 | 0.23537
-4 | 0.0515 | 0.01404 | -0.0982 | 3.6681
-3.5 | 0.102 | 0.01357 | -0.0971 | 7.5166
-3 | 0.1509 | 0.01301 | -0.0958 | 11.5988
-2.5 | 0.2014 | 0.01255 | -0.0948 | 16.0478
-2 | 0.2288 | 0.01046 | -0.0905 | 21.8738
-1.5 | 0.2766 | 0.01009 | -0.0887 | 27.4133
0 | 0.4366 | 0.01064 | -0.086 | 41.0338
0.5 | 0.4924 | 0.01075 | -0.086 | 45.8047
1 | 0.5491 | 0.01089 | -0.0861 | 50.4224
1.5 | 0.6067 | 0.01105 | -0.0865 | 54.905
2 | 0.6656 | 0.01127 | -0.0871 | 59.0594
2.5 | 0.718 | 0.01155 | -0.0865 | 62.1645
3 | 0.7685 | 0.01178 | -0.0856 | 65.2377
3.5 | 0.8206 | 0.01199 | -0.0849 | 68.4404
4 | 0.876 | 0.01214 | -0.0848 | 72.1582
4.5 | 0.9374 | 0.01232 | -0.0859 | 76.0877
5 | 1.0005 | 0.01272 | -0.0877 | 78.6557
5.5 | 1.0753 | 0.01306 | -0.0921 | 82.3354
6 | 1.1589 | 0.01315 | -0.098 | 88.1293
6.5 | 1.2406 | 0.01327 | -0.1035 | 93.4891
7 | 1.2853 | 0.01334 | -0.1018 | 96.3493
7.5 | 1.3174 | 0.01274 | -0.0965 | 103.4066
8 | 1.3357 | 0.01255 | -0.0888 | 106.4303
8.5 | 1.3505 | 0.01287 | -0.081 | 104.934
9 | 1.3641 | 0.01357 | -0.074 | 100.5232
9.5 | 1.3721 | 0.01492 | -0.0671 | 91.9638
10 | 1.3664 | 0.01755 | -0.0597 | 77.8575
10.5 | 1.3372 | 0.0221 | -0.0511 | 60.5068
11 | 1.2994 | 0.02791 | -0.0431 | 46.5568
11.5 | 1.2665 | 0.03419 | -0.0368 | 37.043
12 | 1.2415 | 0.04038 | -0.0319 | 30.7454
12.5 | 1.2214 | 0.04654 | -0.0279 | 26.2441
13 | 1.2075 | 0.05244 | -0.0247 | 23.0263
13.5 | 1.199 | 0.05812 | -0.0222 | 20.6297
14 | 1.1995 | 0.06323 | -0.0203 | 18.9704
14.5 | 1.2045 | 0.06813 | -0.0189 | 17.6794

## 31. Re 500k Mach 0.50 (1)
BIGFOIL.COM POLAR EXPORT
GA 40A618
GA 40A618 |  |  |  | Cl Max: | 1.64 | at alpha= | 9.5 | deg
JavaFoil+Calcfoil stall+Eppler ext transition |  |  |  | L/D Max: | 90.245 | at alpha= | 5.5 | deg
Re: | 500000 |  |  | Cd Min: | 0.00911 | at alpha= | -1 | deg
Mach: | 0.5 |  |  | Cl=0 at alpha= | -4.1339 | deg
|  |  |  | @ Cl=0.1, Cd= | 0.011378
|  |  |  | @ Cl=0.4, Cd= | 0.010605
|  |  |  | @ Cl=0.6, Cd= | 0.0099562
alpha (deg) | Cl | Cd | Cm | Cl/Cd
-20 | -0.903 | 0.22824 | -0.029 | -3.955
-19.5 | -0.875 | 0.22144 | -0.03 | -3.952
-19 | -0.849 | 0.21344 | -0.031 | -3.98
-18.5 | -0.819 | 0.21007 | -0.03 | -3.897
-18 | -0.789 | 0.20215 | -0.03 | -3.905
-17.5 | -0.761 | 0.19673 | -0.03 | -3.868
-17 | -0.733 | 0.19127 | -0.03 | -3.831
-16.5 | -0.705 | 0.18561 | -0.03 | -3.798
-16 | -0.677 | 0.18113 | -0.031 | -3.737
-15.5 | -0.649 | 0.16902 | -0.031 | -3.84
-15 | -0.621 | 0.16199 | -0.032 | -3.833
-14.5 | -0.593 | 0.15711 | -0.033 | -3.775
-14 | -0.565 | 0.15155 | -0.033 | -3.727
-13.5 | -0.536 | 0.1472 | -0.033 | -3.642
-13 | -0.507 | 0.13819 | -0.031 | -3.667
-12.5 | -0.478 | 0.12994 | -0.031 | -3.682
-12 | -0.45 | 0.12633 | -0.032 | -3.564
-11.5 | -0.422 | 0.1229 | -0.032 | -3.433
-11 | -0.394 | 0.11971 | -0.033 | -3.287
-10.5 | -0.365 | 0.10767 | -0.034 | -3.391
-10 | -0.337 | 0.10376 | -0.034 | -3.244
-9.5 | -0.308 | 0.107 | -0.035 | -2.879
-9 | -0.279 | 0.09368 | -0.034 | -2.981
-8.5 | -0.251 | 0.09022 | -0.034 | -2.778
-8 | -0.222 | 0.08721 | -0.035 | -2.547
-7.5 | -0.193 | 0.0654 | -0.035 | -2.958
-7 | -0.165 | 0.05591 | -0.036 | -2.947
-6.5 | -0.213 | 0.0508 | -0.037 | -4.194
-6 | -0.187 | 0.0466 | -0.031 | -4.01
-5.5 | -0.145 | 0.04247 | -0.043 | -3.414
-5 | -0.095 | 0.03928 | -0.049 | -2.426
-4.5 | -0.041 | 0.03807 | -0.042 | -1.071
-4 | 0.015 | 0.0355 | -0.045 | 0.436
-3.5 | 0.09 | 0.01131 | -0.095 | 7.94
-3 | 0.161 | 0.01179 | -0.097 | 13.685
-2.5 | 0.233 | 0.01118 | -0.098 | 20.866
-2 | 0.306 | 0.01137 | -0.097 | 26.876
-1.5 | 0.379 | 0.01122 | -0.099 | 33.797
-1 | 0.451 | 0.00911 | -0.1 | 49.514
-0.5 | 0.523 | 0.00923 | -0.101 | 56.697
0 | 0.582 | 0.00989 | -0.102 | 58.833
0.5 | 0.65 | 0.01014 | -0.103 | 64.137
1 | 0.718 | 0.01043 | -0.104 | 68.881
1.5 | 0.786 | 0.01074 | -0.105 | 73.187
2 | 0.853 | 0.01109 | -0.106 | 76.932
2.5 | 0.921 | 0.01153 | -0.107 | 79.856
3 | 0.987 | 0.01196 | -0.108 | 82.559
3.5 | 1.054 | 0.01241 | -0.11 | 84.899
4 | 1.121 | 0.01292 | -0.111 | 86.759
4.5 | 1.187 | 0.01341 | -0.112 | 88.465
5 | 1.253 | 0.01405 | -0.113 | 89.201
5.5 | 1.321 | 0.01464 | -0.114 | 90.245
6 | 1.368 | 0.01536 | -0.115 | 89.087
6.5 | 1.427 | 0.01601 | -0.117 | 89.114
7 | 1.482 | 0.01682 | -0.118 | 88.115
7.5 | 1.533 | 0.01763 | -0.119 | 86.943
8 | 1.577 | 0.03403 | -0.12 | 46.334
8.5 | 1.615 | 0.03639 | -0.121 | 44.369
9 | 1.637 | 0.03918 | -0.122 | 41.777
9.5 | 1.64 | 0.04211 | -0.123 | 38.955
10 | 1.611 | 0.04636 | -0.124 | 34.744
10.5 | 1.511 | 0.05054 | -0.125 | 29.891
11 | 1.004 | 0.05472 | -0.126 | 18.351
11.5 | 0.893 | 0.11481 | -0.055 | 7.776
12 | 0.921 | 0.13122 | -0.055 | 7.015
12.5 | 0.949 | 0.13738 | -0.061 | 6.911
13 | 0.977 | 0.14055 | -0.062 | 6.954
13.5 | 1.005 | 0.14484 | -0.063 | 6.939
14 | 1.033 | 0.15791 | -0.065 | 6.543
14.5 | 1.064 | 0.17257 | -0.073 | 6.165

## 32. Re 500k Mach 0.50 (2)
BIGFOIL.COM POLAR EXPORT
GA 40A618
GA 40A618 |  |  |  | Cl Max: | 1.2644 | at alpha= | 10 | deg
XFOIL ncrit=9 |  |  |  | L/D Max: | 52.0182 | at alpha= | 5.5 | deg
Re: | 500000 |  |  | Cd Min: | 0.22313 | at alpha= | -20 | deg
Mach: | 0.5 |  |  | Cl=0 at alpha= | -4.7039 | deg
|  |  |  | @ Cl=0.1, Cd= | 0.016286
|  |  |  | @ Cl=0.4, Cd= | 0.012139
|  |  |  | @ Cl=0.6, Cd= | 0.013745
alpha (deg) | Cl | Cd | Cm | Cl/Cd
-20 | -0.3097 | 0.22313 | -0.0592 | -1.388
-19.5 | -0.2888 | 0.21598 | -0.0633 | -1.3372
-19 | -0.2655 | 0.20941 | -0.0669 | -1.2678
-18.5 | -0.2434 | 0.20301 | -0.0706 | -1.199
-18 | -0.2217 | 0.1964 | -0.0746 | -1.1288
-17.5 | -0.2017 | 0.18939 | -0.0787 | -1.065
-16.5 | -0.1613 | 0.1755 | -0.0865 | -0.91909
-16 | -0.14 | 0.16913 | -0.0898 | -0.82777
-15.5 | -0.1194 | 0.16253 | -0.0935 | -0.73463
-15 | -0.1017 | 0.15546 | -0.0974 | -0.65419
-14.5 | -0.0924 | 0.14781 | -0.1022 | -0.62513
-14 | -0.0666 | 0.1415 | -0.1046 | -0.47067
-13.5 | -0.0466 | 0.13523 | -0.1076 | -0.3446
-13 | -0.0297 | 0.12858 | -0.111 | -0.23098
-12.5 | -0.0296 | 0.12009 | -0.1166 | -0.24648
-12 | -0.0033 | 0.1144 | -0.118 | -0.028846
-11.5 | 0.013 | 0.10823 | -0.1208 | 0.12011
-11 | 0.0085 | 0.09905 | -0.1269 | 0.085815
-10.5 | 0.0293 | 0.0938 | -0.1279 | 0.31237
-10 | 0.0417 | 0.08764 | -0.1305 | 0.47581
-9.5 | 0.0282 | 0.07692 | -0.1381 | 0.36661
-9 | 0.038 | 0.07129 | -0.1389 | 0.53303
-8.5 | 0.0121 | 0.05664 | -0.1475 | 0.21363
-8 | -0.0107 | 0.04825 | -0.1521 | -0.22176
-7.5 | -0.0445 | 0.04143 | -0.1523 | -1.0741
-7 | -0.0776 | 0.03631 | -0.1466 | -2.1372
-6.5 | -0.0997 | 0.03182 | -0.1383 | -3.1332
-6 | -0.0998 | 0.02684 | -0.131 | -3.7183
-5.5 | -0.076 | 0.0228 | -0.1253 | -3.3333
-5 | -0.0315 | 0.02026 | -0.1218 | -1.5548
-4.5 | 0.0217 | 0.01825 | -0.119 | 1.189
-4 | 0.0755 | 0.01679 | -0.1165 | 4.4967
-3.5 | 0.127 | 0.01573 | -0.1136 | 8.0737
-3 | 0.1793 | 0.01502 | -0.111 | 11.9374
-2.5 | 0.2297 | 0.01456 | -0.1082 | 15.7761
-2 | 0.2799 | 0.01421 | -0.1055 | 19.6974
-1.5 | 0.3088 | 0.01252 | -0.1001 | 24.6645
-1 | 0.3517 | 0.01199 | -0.0959 | 29.3328
-0.5 | 0.4102 | 0.01217 | -0.0942 | 33.7058
0 | 0.4682 | 0.01261 | -0.0924 | 37.1293
0.5 | 0.5161 | 0.01312 | -0.0895 | 39.3369
1 | 0.5672 | 0.01356 | -0.0873 | 41.8289
1.5 | 0.6239 | 0.01388 | -0.086 | 44.9496
2 | 0.685 | 0.01419 | -0.0855 | 48.2734
2.5 | 0.7295 | 0.01483 | -0.0822 | 49.1908
3 | 0.7389 | 0.0159 | -0.0731 | 46.4717
3.5 | 0.783 | 0.01623 | -0.0694 | 48.244
4.5 | 0.8693 | 0.01977 | -0.0677 | 43.9707
5 | 0.9668 | 0.01978 | -0.0738 | 48.8777
5.5 | 1.031 | 0.01982 | -0.0732 | 52.0182
6.5 | 1.0942 | 0.02194 | -0.0643 | 49.8724
7.5 | 1.0567 | 0.02993 | -0.0483 | 35.3057
8.5 | 1.1387 | 0.03242 | -0.0433 | 35.1234
9 | 1.2236 | 0.03083 | -0.0434 | 39.6886
9.5 | 1.2394 | 0.03396 | -0.0393 | 36.4959
10 | 1.2644 | 0.03648 | -0.0356 | 34.6601
10.5 | 1.2581 | 0.04118 | -0.0304 | 30.5512
11 | 1.2361 | 0.04731 | -0.0252 | 26.1277
11.5 | 1.2111 | 0.05412 | -0.0209 | 22.378
12 | 1.1871 | 0.06135 | -0.0175 | 19.3496
12.5 | 1.1627 | 0.06903 | -0.0149 | 16.8434
13 | 1.1482 | 0.07631 | -0.0131 | 15.0465
13.5 | 1.1441 | 0.08307 | -0.012 | 13.7727
14 | 1.1451 | 0.08961 | -0.0112 | 12.7787
15 | 1.153 | 0.10276 | -0.0109 | 11.2203

## 33. Re 750k Mach 0.00 (1)
BIGFOIL.COM POLAR EXPORT
GA 40A618
GA 40A618 |  |  |  | Cl Max: | 1.836 | at alpha= | 15.5 | deg
JavaFoil+Calcfoil stall+Eppler ext transition |  |  |  | L/D Max: | 132.44 | at alpha= | 7 | deg
Re: | 750000 |  |  | Cd Min: | 0.00699 | at alpha= | -1 | deg
Mach: | 0 |  |  | Cl=0 at alpha= | -4.1393 | deg
|  |  |  | @ Cl=0.1, Cd= | 0.0095397
|  |  |  | @ Cl=0.4, Cd= | 0.0069987
|  |  |  | @ Cl=0.6, Cd= | 0.0071102
alpha (deg) | Cl | Cd | Cm | Cl/Cd
-20 | -0.519 | 0.18148 | -0.021 | -2.862
-19.5 | -0.532 | 0.17718 | -0.021 | -3.003
-19 | -0.544 | 0.16526 | -0.021 | -3.293
-18.5 | -0.556 | 0.16043 | -0.022 | -3.465
-18 | -0.567 | 0.1524 | -0.022 | -3.719
-17.5 | -0.577 | 0.14583 | -0.022 | -3.954
-17 | -0.586 | 0.14206 | -0.023 | -4.124
-16.5 | -0.594 | 0.13412 | -0.023 | -4.425
-16 | -0.6 | 0.12665 | -0.024 | -4.736
-15.5 | -0.604 | 0.12064 | -0.025 | -5.011
-15 | -0.607 | 0.1122 | -0.025 | -5.412
-14.5 | -0.607 | 0.1084 | -0.025 | -5.604
-14 | -0.606 | 0.10305 | -0.026 | -5.877
-13.5 | -0.601 | 0.09772 | -0.026 | -6.151
-13 | -0.594 | 0.09283 | -0.027 | -6.4
-12.5 | -0.584 | 0.08651 | -0.027 | -6.748
-12 | -0.571 | 0.0825 | -0.028 | -6.916
-11.5 | -0.554 | 0.078 | -0.029 | -7.105
-11 | -0.535 | 0.07342 | -0.029 | -7.282
-10.5 | -0.512 | 0.06813 | -0.03 | -7.515
-10 | -0.486 | 0.06438 | -0.031 | -7.55
-9.5 | -0.457 | 0.06028 | -0.032 | -7.582
-9 | -0.427 | 0.05492 | -0.038 | -7.782
-8.5 | -0.391 | 0.0535 | -0.036 | -7.305
-8 | -0.428 | 0.01317 | -0.07 | -32.482
-7.5 | -0.384 | 0.01242 | -0.073 | -30.913
-7 | -0.332 | 0.01205 | -0.074 | -27.553
-6.5 | -0.278 | 0.01179 | -0.075 | -23.573
-6 | -0.222 | 0.01141 | -0.076 | -19.442
-5.5 | -0.164 | 0.01037 | -0.078 | -15.815
-5 | -0.105 | 0.01011 | -0.079 | -10.362
-4.5 | -0.044 | 0.00982 | -0.08 | -4.529
-4 | 0.017 | 0.00977 | -0.081 | 1.709
-3.5 | 0.078 | 0.00962 | -0.083 | 8.155
-3 | 0.141 | 0.00939 | -0.084 | 14.959
-2.5 | 0.203 | 0.00927 | -0.085 | 21.873
-2 | 0.265 | 0.00921 | -0.086 | 28.798
-1.5 | 0.329 | 0.00901 | -0.088 | 36.445
-1 | 0.391 | 0.00699 | -0.089 | 55.958
-0.5 | 0.453 | 0.00705 | -0.09 | 64.341
0 | 0.52 | 0.00704 | -0.091 | 73.874
0.5 | 0.583 | 0.00708 | -0.093 | 82.234
1 | 0.645 | 0.00719 | -0.094 | 89.708
1.5 | 0.708 | 0.00725 | -0.095 | 97.73
2 | 0.771 | 0.00736 | -0.097 | 104.773
2.5 | 0.834 | 0.00751 | -0.098 | 111.019
3 | 0.896 | 0.00764 | -0.099 | 117.368
3.5 | 0.959 | 0.00777 | -0.1 | 123.414
4 | 1.021 | 0.00825 | -0.102 | 123.8
4.5 | 1.084 | 0.00843 | -0.103 | 128.568
5 | 1.121 | 0.00887 | -0.102 | 126.381
5.5 | 1.18 | 0.00915 | -0.103 | 129.018
6 | 1.228 | 0.00942 | -0.104 | 130.365
6.5 | 1.283 | 0.00987 | -0.105 | 129.965
7 | 1.337 | 0.0101 | -0.106 | 132.44
7.5 | 1.389 | 0.01057 | -0.107 | 131.42
8 | 1.44 | 0.01123 | -0.108 | 128.252
8.5 | 1.489 | 0.01173 | -0.108 | 126.921
9 | 1.514 | 0.02457 | -0.108 | 61.617
9.5 | 1.557 | 0.02586 | -0.108 | 60.212
10 | 1.599 | 0.02735 | -0.109 | 58.444
10.5 | 1.637 | 0.02846 | -0.11 | 57.525
11 | 1.673 | 0.02994 | -0.111 | 55.893
11.5 | 1.706 | 0.03153 | -0.112 | 54.116
12 | 1.735 | 0.03318 | -0.113 | 52.303
12.5 | 1.761 | 0.0354 | -0.114 | 49.738
13 | 1.783 | 0.03723 | -0.115 | 47.886
13.5 | 1.801 | 0.039 | -0.116 | 46.186
14 | 1.816 | 0.04116 | -0.117 | 44.118
14.5 | 1.827 | 0.04317 | -0.118 | 42.312
15 | 1.833 | 0.04563 | -0.118 | 40.178
15.5 | 1.836 | 0.04799 | -0.119 | 38.257
16 | 1.835 | 0.05058 | -0.12 | 36.285
16.5 | 1.83 | 0.05317 | -0.121 | 34.426
17 | 1.82 | 0.05642 | -0.121 | 32.26
17.5 | 1.797 | 0.05995 | -0.122 | 29.967
18 | 1.769 | 0.06336 | -0.123 | 27.924
18.5 | 1.737 | 0.06744 | -0.123 | 25.761
19 | 1.7 | 0.0723 | -0.123 | 23.515
19.5 | 1.667 | 0.07482 | -0.124 | 22.287
20 | 1.625 | 0.08049 | -0.124 | 20.189

## 34. Re 750k Mach 0.00 (2)
BIGFOIL.COM POLAR EXPORT
GA 40A618
GA 40A618 |  |  |  | Cl Max: | 1.3719 | at alpha= | 9.5 | deg
XFOIL ncrit=9 |  |  |  | L/D Max: | 139.435 | at alpha= | 8 | deg
Re: | 750000 |  |  | Cd Min: | 0.13752 | at alpha= | -15 | deg
Mach: | 0 |  |  | Cl=0 at alpha= | -4.4006 | deg
|  |  |  | @ Cl=0.1, Cd= | 0.011175
|  |  |  | @ Cl=0.4, Cd= | 0.0081284
|  |  |  | @ Cl=0.6, Cd= | 0.008399
alpha (deg) | Cl | Cd | Cm | Cl/Cd
-15 | -0.164 | 0.13752 | -0.0884 | -1.1926
-14 | -0.1347 | 0.12619 | -0.0937 | -1.0674
-13.5 | -0.1255 | 0.11934 | -0.0968 | -1.0516
-13 | -0.1438 | 0.10567 | -0.103 | -1.3608
-12.5 | -0.1291 | 0.10105 | -0.1048 | -1.2776
-12 | -0.2507 | 0.06325 | -0.1218 | -3.9636
-11.5 | -0.325 | 0.04807 | -0.1306 | -6.761
-11 | -0.394 | 0.03913 | -0.1282 | -10.069
-10.5 | -0.4666 | 0.03147 | -0.1169 | -14.8268
-10 | -0.4856 | 0.02579 | -0.1085 | -18.829
-9.5 | -0.4638 | 0.0231 | -0.1044 | -20.0779
-9 | -0.4284 | 0.02081 | -0.1024 | -20.5863
-8.5 | -0.3867 | 0.01947 | -0.1009 | -19.8613
-8 | -0.3431 | 0.01813 | -0.0994 | -18.9244
-7.5 | -0.2983 | 0.0166 | -0.0982 | -17.9699
-7 | -0.2507 | 0.01579 | -0.0974 | -15.8771
-6.5 | -0.2014 | 0.01517 | -0.0966 | -13.2762
-6 | -0.1557 | 0.01403 | -0.0954 | -11.0976
-5.5 | -0.1069 | 0.01344 | -0.0946 | -7.9539
-5 | -0.0595 | 0.01268 | -0.0935 | -4.6924
-4.5 | -0.0097 | 0.01217 | -0.0928 | -0.79704
-4 | 0.0391 | 0.01158 | -0.0919 | 3.3765
-3.5 | 0.0907 | 0.01124 | -0.0915 | 8.0694
-3 | 0.142 | 0.01088 | -0.091 | 13.0515
-2.5 | 0.1935 | 0.01048 | -0.0906 | 18.4637
-2 | 0.2296 | 0.00887 | -0.088 | 25.885
-1.5 | 0.2733 | 0.00811 | -0.0862 | 33.6991
-1 | 0.3266 | 0.00802 | -0.0859 | 40.7232
-0.5 | 0.3801 | 0.00808 | -0.0856 | 47.0421
0 | 0.4336 | 0.00821 | -0.0853 | 52.8136
0.5 | 0.4891 | 0.00826 | -0.0856 | 59.2131
1 | 0.5449 | 0.00833 | -0.086 | 65.4142
1.5 | 0.6008 | 0.0084 | -0.0864 | 71.5238
2 | 0.6569 | 0.00848 | -0.0869 | 77.4646
2.5 | 0.7132 | 0.00863 | -0.0875 | 82.6419
3.5 | 0.8215 | 0.00891 | -0.0878 | 92.1998
4 | 0.8747 | 0.00901 | -0.0878 | 97.081
4.5 | 0.9284 | 0.00908 | -0.0879 | 102.2467
5 | 0.9828 | 0.00916 | -0.0881 | 107.2926
5.5 | 1.0385 | 0.00933 | -0.0886 | 111.3076
6 | 1.1049 | 0.00934 | -0.0916 | 118.2976
6.5 | 1.1823 | 0.00941 | -0.0971 | 125.6429
7 | 1.2539 | 0.00933 | -0.1013 | 134.3944
7.5 | 1.2987 | 0.00936 | -0.1 | 138.75
8 | 1.3316 | 0.00955 | -0.0962 | 139.4346
8.5 | 1.357 | 0.00982 | -0.0908 | 138.1874
9 | 1.3699 | 0.01031 | -0.0832 | 132.871
9.5 | 1.3719 | 0.01153 | -0.0748 | 118.9853
10 | 1.3477 | 0.01468 | -0.0645 | 91.8052
10.5 | 1.3173 | 0.01944 | -0.0558 | 67.7623
11 | 1.2883 | 0.02479 | -0.0487 | 51.9685
11.5 | 1.2692 | 0.02996 | -0.0433 | 42.3632
12 | 1.2562 | 0.03502 | -0.039 | 35.8709
12.5 | 1.2469 | 0.04001 | -0.0354 | 31.1647
13 | 1.2438 | 0.04468 | -0.0325 | 27.838
13.5 | 1.2454 | 0.04911 | -0.0301 | 25.3594
14 | 1.252 | 0.05324 | -0.0283 | 23.5162
14.5 | 1.2636 | 0.05703 | -0.0269 | 22.1568

## 35. Re 750k Mach 0.10 (1)
BIGFOIL.COM POLAR EXPORT
GA 40A618
GA 40A618 |  |  |  | Cl Max: | 1.823 | at alpha= | 15 | deg
JavaFoil+Calcfoil stall+Eppler ext transition |  |  |  | L/D Max: | 131.782 | at alpha= | 7 | deg
Re: | 750000 |  |  | Cd Min: | 0.00701 | at alpha= | -1 | deg
Mach: | 0.1 |  |  | Cl=0 at alpha= | -4.1371 | deg
|  |  |  | @ Cl=0.1, Cd= | 0.0096107
|  |  |  | @ Cl=0.4, Cd= | 0.0070167
|  |  |  | @ Cl=0.6, Cd= | 0.0071417
alpha (deg) | Cl | Cd | Cm | Cl/Cd
-19 | -0.496 | 0.171 | -0.022 | -2.903
-18.5 | -0.511 | 0.16355 | -0.022 | -3.123
-18 | -0.524 | 0.15699 | -0.022 | -3.341
-17.5 | -0.537 | 0.15118 | -0.022 | -3.553
-17 | -0.549 | 0.14244 | -0.023 | -3.856
-16.5 | -0.56 | 0.134 | -0.023 | -4.178
-16 | -0.569 | 0.12969 | -0.024 | -4.389
-15.5 | -0.577 | 0.12162 | -0.024 | -4.743
-15 | -0.583 | 0.11375 | -0.025 | -5.123
-14.5 | -0.586 | 0.10982 | -0.025 | -5.336
-14 | -0.587 | 0.10381 | -0.026 | -5.654
-13.5 | -0.585 | 0.09844 | -0.026 | -5.945
-13 | -0.581 | 0.09318 | -0.027 | -6.231
-12.5 | -0.573 | 0.0875 | -0.028 | -6.547
-12 | -0.562 | 0.08277 | -0.028 | -6.787
-11.5 | -0.547 | 0.07851 | -0.029 | -6.971
-11 | -0.529 | 0.07435 | -0.029 | -7.12
-10.5 | -0.508 | 0.06933 | -0.03 | -7.33
-10 | -0.483 | 0.0645 | -0.031 | -7.496
-9.5 | -0.456 | 0.05924 | -0.034 | -7.705
-9 | -0.426 | 0.05554 | -0.038 | -7.677
-8.5 | -0.39 | 0.05407 | -0.035 | -7.215
-8 | -0.432 | 0.01298 | -0.071 | -33.263
-7.5 | -0.385 | 0.01253 | -0.073 | -30.694
-7 | -0.333 | 0.01215 | -0.074 | -27.395
-6.5 | -0.279 | 0.01179 | -0.075 | -23.653
-6 | -0.223 | 0.01122 | -0.077 | -19.851
-5.5 | -0.165 | 0.01033 | -0.078 | -15.934
-5 | -0.105 | 0.01008 | -0.079 | -10.435
-4.5 | -0.045 | 0.00994 | -0.081 | -4.492
-4 | 0.017 | 0.00981 | -0.082 | 1.71
-3.5 | 0.079 | 0.00957 | -0.083 | 8.232
-3 | 0.141 | 0.00969 | -0.084 | 14.577
-2.5 | 0.204 | 0.00926 | -0.086 | 22.006
-2 | 0.267 | 0.00917 | -0.087 | 29.08
-1.5 | 0.33 | 0.0091 | -0.088 | 36.266
-1 | 0.393 | 0.00701 | -0.089 | 56.087
-0.5 | 0.456 | 0.00707 | -0.091 | 64.458
0 | 0.522 | 0.00707 | -0.092 | 73.899
0.5 | 0.585 | 0.00713 | -0.093 | 82.127
1 | 0.649 | 0.00718 | -0.094 | 90.379
1.5 | 0.712 | 0.00729 | -0.096 | 97.572
2 | 0.775 | 0.00735 | -0.097 | 105.473
2.5 | 0.838 | 0.00755 | -0.098 | 110.993
3 | 0.901 | 0.00763 | -0.1 | 118.009
3.5 | 0.964 | 0.0078 | -0.101 | 123.534
4 | 1.026 | 0.00794 | -0.102 | 129.211
4.5 | 1.067 | 0.0087 | -0.101 | 122.591
5 | 1.126 | 0.00892 | -0.102 | 126.202
5.5 | 1.185 | 0.00913 | -0.103 | 129.802
6 | 1.234 | 0.0095 | -0.104 | 129.856
6.5 | 1.289 | 0.0098 | -0.105 | 131.546
7 | 1.342 | 0.01019 | -0.106 | 131.782
7.5 | 1.395 | 0.0107 | -0.107 | 130.328
8 | 1.445 | 0.01135 | -0.108 | 127.391
8.5 | 1.494 | 0.01189 | -0.109 | 125.611
9 | 1.519 | 0.02481 | -0.108 | 61.237
9.5 | 1.563 | 0.0262 | -0.109 | 59.65
10 | 1.604 | 0.0277 | -0.11 | 57.899
10.5 | 1.642 | 0.02884 | -0.111 | 56.943
11 | 1.677 | 0.03035 | -0.112 | 55.264
11.5 | 1.709 | 0.03198 | -0.113 | 53.449
12 | 1.737 | 0.03369 | -0.114 | 51.577
12.5 | 1.761 | 0.03598 | -0.114 | 48.959
13 | 1.782 | 0.03788 | -0.115 | 47.047
13.5 | 1.799 | 0.03963 | -0.116 | 45.383
14 | 1.811 | 0.04173 | -0.117 | 43.393
14.5 | 1.819 | 0.04412 | -0.118 | 41.235
15 | 1.823 | 0.04653 | -0.119 | 39.179
15.5 | 1.823 | 0.04903 | -0.12 | 37.181
16 | 1.819 | 0.05166 | -0.12 | 35.2
16.5 | 1.81 | 0.05444 | -0.121 | 33.252
17 | 1.796 | 0.058 | -0.122 | 30.959
17.5 | 1.767 | 0.06146 | -0.122 | 28.753
18 | 1.734 | 0.06556 | -0.123 | 26.45
18.5 | 1.695 | 0.07002 | -0.123 | 24.208
19 | 1.648 | 0.07696 | -0.123 | 21.413
19.5 | 1.584 | 0.09078 | -0.12 | 17.454
20 | 1.558 | 0.0872 | -0.123 | 17.873

## 36. Re 750k Mach 0.10 (2)
BIGFOIL.COM POLAR EXPORT
GA 40A618
GA 40A618 |  |  |  | Cl Max: | 1.3714 | at alpha= | 9.5 | deg
XFOIL ncrit=9 |  |  |  | L/D Max: | 138.548 | at alpha= | 8 | deg
Re: | 750000 |  |  | Cd Min: | 0.13818 | at alpha= | -15 | deg
Mach: | 0.1 |  |  | Cl=0 at alpha= | -4.4071 | deg
|  |  |  | @ Cl=0.1, Cd= | 0.011238
|  |  |  | @ Cl=0.4, Cd= | 0.0081863
|  |  |  | @ Cl=0.6, Cd= | 0.0084349
alpha (deg) | Cl | Cd | Cm | Cl/Cd
-15 | -0.1613 | 0.13818 | -0.0886 | -1.1673
-14.5 | -0.1442 | 0.13307 | -0.0909 | -1.0836
-14 | -0.1317 | 0.12679 | -0.094 | -1.0387
-13.5 | -0.1221 | 0.11998 | -0.0971 | -1.0177
-12.5 | -0.1237 | 0.10199 | -0.105 | -1.2129
-12 | -0.2266 | 0.0686 | -0.1186 | -3.3032
-11.5 | -0.2831 | 0.05244 | -0.1298 | -5.3986
-11 | -0.3398 | 0.04325 | -0.1313 | -7.8566
-10.5 | -0.414 | 0.0348 | -0.1241 | -11.8966
-10 | -0.4647 | 0.028 | -0.1125 | -16.5964
-9.5 | -0.4558 | 0.02418 | -0.107 | -18.8503
-9 | -0.4264 | 0.02141 | -0.1041 | -19.9159
-8.5 | -0.3859 | 0.01998 | -0.1024 | -19.3143
-8 | -0.3431 | 0.01857 | -0.1008 | -18.476
-7.5 | -0.2982 | 0.01702 | -0.0993 | -17.5206
-7 | -0.251 | 0.01596 | -0.0984 | -15.7268
-6.5 | -0.2018 | 0.01529 | -0.0976 | -13.1982
-6 | -0.1555 | 0.01417 | -0.0963 | -10.9739
-5.5 | -0.1066 | 0.01353 | -0.0954 | -7.8788
-5 | -0.0589 | 0.01277 | -0.0943 | -4.6124
-4.5 | -0.0091 | 0.01224 | -0.0935 | -0.74346
-4 | 0.0399 | 0.01165 | -0.0926 | 3.4249
-3.5 | 0.0916 | 0.0113 | -0.0921 | 8.1062
-3 | 0.143 | 0.01092 | -0.0916 | 13.0952
-2.5 | 0.195 | 0.01053 | -0.0911 | 18.5185
-1.5 | 0.275 | 0.00815 | -0.0867 | 33.7423
-1 | 0.3286 | 0.00807 | -0.0864 | 40.7187
-0.5 | 0.3825 | 0.00816 | -0.0862 | 46.875
0 | 0.4358 | 0.00824 | -0.0857 | 52.8883
0.5 | 0.4917 | 0.0083 | -0.086 | 59.241
1 | 0.5478 | 0.00837 | -0.0864 | 65.448
1.5 | 0.6041 | 0.00844 | -0.0868 | 71.5758
2 | 0.6606 | 0.00853 | -0.0873 | 77.4443
2.5 | 0.7174 | 0.00872 | -0.0879 | 82.2706
3 | 0.7722 | 0.00889 | -0.0882 | 86.8616
3.5 | 0.8256 | 0.00897 | -0.0881 | 92.0401
4 | 0.8793 | 0.00907 | -0.0881 | 96.946
4.5 | 0.9334 | 0.00915 | -0.0882 | 102.0109
5 | 0.9883 | 0.00924 | -0.0884 | 106.9589
5.5 | 1.0433 | 0.0094 | -0.0887 | 110.9894
6 | 1.1106 | 0.00941 | -0.0918 | 118.0234
6.5 | 1.189 | 0.0095 | -0.0973 | 125.1579
7 | 1.2611 | 0.00941 | -0.1015 | 134.017
7.5 | 1.3035 | 0.00945 | -0.0997 | 137.9365
8 | 1.3356 | 0.00964 | -0.0955 | 138.5477
8.5 | 1.3579 | 0.00992 | -0.0894 | 136.8851
9 | 1.3713 | 0.01048 | -0.082 | 130.8492
9.5 | 1.3714 | 0.01186 | -0.0734 | 115.6324
10 | 1.3457 | 0.01529 | -0.0633 | 88.0118
10.5 | 1.3145 | 0.02023 | -0.0547 | 64.9778
11 | 1.2843 | 0.02571 | -0.0476 | 49.9533
11.5 | 1.2658 | 0.03093 | -0.0424 | 40.9247
12 | 1.2519 | 0.03614 | -0.0381 | 34.6403
12.5 | 1.2432 | 0.04112 | -0.0345 | 30.2335
13 | 1.2406 | 0.04579 | -0.0316 | 27.0933
13.5 | 1.2421 | 0.05029 | -0.0293 | 24.6987
14 | 1.2488 | 0.05447 | -0.0275 | 22.9264
14.5 | 1.2605 | 0.05833 | -0.0261 | 21.6098

## 37. Re 750k Mach 0.25 (1)
BIGFOIL.COM POLAR EXPORT
GA 40A618
GA 40A618 |  |  |  | Cl Max: | 1.764 | at alpha= | 13.5 | deg
JavaFoil+Calcfoil stall+Eppler ext transition |  |  |  | L/D Max: | 127.358 | at alpha= | 6.5 | deg
Re: | 750000 |  |  | Cd Min: | 0.00709 | at alpha= | -1 | deg
Mach: | 0.25 |  |  | Cl=0 at alpha= | -4.1349 | deg
|  |  |  | @ Cl=0.1, Cd= | 0.0096906
|  |  |  | @ Cl=0.4, Cd= | 0.0072168
|  |  |  | @ Cl=0.6, Cd= | 0.0072868
alpha (deg) | Cl | Cd | Cm | Cl/Cd
-16.5 | -0.231 | 0.14872 | -0.024 | -1.556
-16 | -0.279 | 0.13953 | -0.024 | -2.002
-15.5 | -0.321 | 0.13119 | -0.025 | -2.448
-15 | -0.358 | 0.12357 | -0.026 | -2.9
-14.5 | -0.391 | 0.11705 | -0.025 | -3.339
-14 | -0.419 | 0.11193 | -0.026 | -3.746
-13.5 | -0.443 | 0.10543 | -0.026 | -4.203
-13 | -0.462 | 0.09889 | -0.026 | -4.671
-12.5 | -0.476 | 0.09385 | -0.027 | -5.068
-12 | -0.484 | 0.08881 | -0.028 | -5.449
-11.5 | -0.487 | 0.08126 | -0.029 | -5.99
-11 | -0.483 | 0.07838 | -0.029 | -6.166
-10.5 | -0.474 | 0.07181 | -0.03 | -6.605
-10 | -0.46 | 0.06797 | -0.03 | -6.763
-9.5 | -0.44 | 0.06153 | -0.033 | -7.157
-9 | -0.415 | 0.05875 | -0.033 | -7.069
-8.5 | -0.386 | 0.05586 | -0.034 | -6.907
-8 | -0.354 | 0.05041 | -0.04 | -7.019
-7.5 | -0.315 | 0.04845 | -0.039 | -6.512
-7 | -0.336 | 0.01248 | -0.076 | -26.904
-6.5 | -0.283 | 0.01211 | -0.078 | -23.388
-6 | -0.227 | 0.01168 | -0.079 | -19.426
-5.5 | -0.168 | 0.01125 | -0.08 | -14.949
-5 | -0.108 | 0.01029 | -0.081 | -10.47
-4.5 | -0.046 | 0.01004 | -0.083 | -4.559
-4 | 0.017 | 0.00979 | -0.084 | 1.758
-3.5 | 0.081 | 0.00975 | -0.085 | 8.292
-3 | 0.145 | 0.00955 | -0.087 | 15.178
-2.5 | 0.209 | 0.00969 | -0.088 | 21.591
-2 | 0.274 | 0.00932 | -0.089 | 29.385
-1.5 | 0.339 | 0.00915 | -0.091 | 37.093
-1 | 0.404 | 0.00709 | -0.092 | 56.98
-0.5 | 0.468 | 0.00718 | -0.093 | 65.232
0 | 0.537 | 0.0075 | -0.094 | 71.564
0.5 | 0.602 | 0.00728 | -0.096 | 82.636
1 | 0.666 | 0.00733 | -0.097 | 90.867
1.5 | 0.731 | 0.00746 | -0.098 | 98.02
2 | 0.796 | 0.00752 | -0.1 | 105.807
2.5 | 0.861 | 0.00768 | -0.101 | 112.019
3 | 0.926 | 0.00784 | -0.102 | 118.071
3.5 | 0.97 | 0.00858 | -0.101 | 113.132
4 | 1.032 | 0.00873 | -0.102 | 118.176
4.5 | 1.092 | 0.00904 | -0.103 | 120.793
5 | 1.153 | 0.00935 | -0.104 | 123.342
5.5 | 1.213 | 0.0096 | -0.106 | 126.412
6 | 1.262 | 0.01002 | -0.107 | 126
6.5 | 1.318 | 0.01035 | -0.108 | 127.358
7 | 1.372 | 0.01083 | -0.109 | 126.662
7.5 | 1.424 | 0.01138 | -0.11 | 125.175
8 | 1.475 | 0.01196 | -0.11 | 123.336
8.5 | 1.523 | 0.01273 | -0.111 | 119.629
9 | 1.55 | 0.02648 | -0.111 | 58.528
9.5 | 1.591 | 0.02822 | -0.112 | 56.388
10 | 1.63 | 0.02947 | -0.113 | 55.306
10.5 | 1.664 | 0.03105 | -0.114 | 53.603
11 | 1.694 | 0.03274 | -0.115 | 51.746
11.5 | 1.719 | 0.03533 | -0.115 | 48.656
12 | 1.739 | 0.03727 | -0.116 | 46.66
12.5 | 1.753 | 0.03907 | -0.117 | 44.881
13 | 1.762 | 0.04132 | -0.118 | 42.637
13.5 | 1.764 | 0.04368 | -0.119 | 40.382
14 | 1.76 | 0.0462 | -0.12 | 38.085
14.5 | 1.748 | 0.04893 | -0.121 | 35.731
15 | 1.73 | 0.05244 | -0.121 | 32.987
15.5 | 1.704 | 0.05557 | -0.122 | 30.669
16 | 1.672 | 0.05887 | -0.123 | 28.403
16.5 | 1.632 | 0.0629 | -0.123 | 25.954
17 | 1.583 | 0.06721 | -0.124 | 23.555
17.5 | 1.337 | 0.14419 | -0.081 | 9.275
18 | 1.256 | 0.16034 | -0.063 | 7.835
18.5 | 1.186 | 0.17147 | -0.062 | 6.916

## 38. Re 750k Mach 0.25 (2)
BIGFOIL.COM POLAR EXPORT
GA 40A618
GA 40A618 |  |  |  | Cl Max: | 1.3779 | at alpha= | 9 | deg
XFOIL ncrit=9 |  |  |  | L/D Max: | 133.153 | at alpha= | 7.5 | deg
Re: | 750000 |  |  | Cd Min: | 0.1299 | at alpha= | -14 | deg
Mach: | 0.25 |  |  | Cl=0 at alpha= | -4.4506 | deg
|  |  |  | @ Cl=0.1, Cd= | 0.011632
|  |  |  | @ Cl=0.4, Cd= | 0.0083719
|  |  |  | @ Cl=0.6, Cd= | 0.0086679
alpha (deg) | Cl | Cd | Cm | Cl/Cd
-14 | -0.1162 | 0.1299 | -0.0955 | -0.89453
-13.5 | -0.105 | 0.12306 | -0.0988 | -0.85324
-13 | -0.1155 | 0.11108 | -0.1048 | -1.0398
-12.5 | -0.098 | 0.10648 | -0.1063 | -0.92036
-12 | -0.0859 | 0.10075 | -0.1087 | -0.85261
-11.5 | -0.0799 | 0.09371 | -0.1119 | -0.85263
-11 | -0.1068 | 0.07856 | -0.1199 | -1.3595
-10.5 | -0.253 | 0.04579 | -0.1361 | -5.5252
-10 | -0.3025 | 0.03847 | -0.1345 | -7.8633
-9.5 | -0.341 | 0.03319 | -0.1277 | -10.2742
-9 | -0.3813 | 0.02725 | -0.117 | -13.9927
-8.5 | -0.3669 | 0.02382 | -0.1121 | -15.403
-8 | -0.3324 | 0.02204 | -0.1092 | -15.0817
-7.5 | -0.2951 | 0.01946 | -0.1064 | -15.1644
-7 | -0.2512 | 0.01727 | -0.1043 | -14.5455
-6.5 | -0.2025 | 0.01631 | -0.1031 | -12.4157
-6 | -0.1518 | 0.01541 | -0.1018 | -9.8507
-5.5 | -0.1043 | 0.01412 | -0.1003 | -7.3867
-5 | -0.0529 | 0.0135 | -0.0992 | -3.9185
-4.5 | -0.0051 | 0.01264 | -0.0977 | -0.40348
-4 | 0.0465 | 0.01217 | -0.0967 | 3.8209
-3 | 0.149 | 0.01114 | -0.0948 | 13.3752
-2.5 | 0.2028 | 0.0108 | -0.0943 | 18.7778
-2 | 0.2474 | 0.00975 | -0.0925 | 25.3744
-1.5 | 0.2845 | 0.0084 | -0.0895 | 33.869
-0.5 | 0.3935 | 0.00836 | -0.0885 | 47.0694
0 | 0.4481 | 0.00846 | -0.0879 | 52.9669
0.5 | 0.5057 | 0.00853 | -0.0882 | 59.2849
1 | 0.5639 | 0.0086 | -0.0886 | 65.5698
1.5 | 0.6224 | 0.00871 | -0.0891 | 71.4581
2 | 0.6813 | 0.00893 | -0.0897 | 76.2934
2.5 | 0.7373 | 0.00908 | -0.0898 | 81.2004
3 | 0.7924 | 0.00918 | -0.0897 | 86.3181
3.5 | 0.848 | 0.0093 | -0.0896 | 91.1828
4 | 0.9043 | 0.00942 | -0.0897 | 95.9979
4.5 | 0.9615 | 0.00954 | -0.0899 | 100.7862
5 | 1.016 | 0.00977 | -0.0897 | 103.9918
5.5 | 1.0686 | 0.00983 | -0.089 | 108.708
6 | 1.1415 | 0.00985 | -0.0925 | 115.8883
6.5 | 1.2244 | 0.01007 | -0.0984 | 121.5889
7 | 1.3001 | 0.00993 | -0.1026 | 130.9265
7.5 | 1.3262 | 0.00996 | -0.0967 | 133.1526
8 | 1.3462 | 0.0102 | -0.0896 | 131.9804
8.5 | 1.3639 | 0.01068 | -0.0825 | 127.706
9 | 1.3779 | 0.01166 | -0.0757 | 118.1732
9.5 | 1.3679 | 0.01418 | -0.0668 | 96.4669
10 | 1.3326 | 0.01903 | -0.0571 | 70.0263
11 | 1.2667 | 0.03068 | -0.0426 | 41.2875
11.5 | 1.2468 | 0.03634 | -0.0376 | 34.3093
12 | 1.2315 | 0.04191 | -0.0335 | 29.3844
12.5 | 1.2226 | 0.04717 | -0.0301 | 25.919
13 | 1.22 | 0.05213 | -0.0274 | 23.403
13.5 | 1.2239 | 0.05673 | -0.0253 | 21.5741
14 | 1.2335 | 0.06098 | -0.0236 | 20.2279

## 39. Re 750k Mach 0.50 (1)
BIGFOIL.COM POLAR EXPORT
GA 40A618
GA 40A618 |  |  |  | Cl Max: | 1.643 | at alpha= | 9.5 | deg
JavaFoil+Calcfoil stall+Eppler ext transition |  |  |  | L/D Max: | 108.809 | at alpha= | 5.5 | deg
Re: | 750000 |  |  | Cd Min: | 0.00772 | at alpha= | -1 | deg
Mach: | 0.5 |  |  | Cl=0 at alpha= | -4.1583 | deg
|  |  |  | @ Cl=0.1, Cd= | 0.010349
|  |  |  | @ Cl=0.4, Cd= | 0.00925
|  |  |  | @ Cl=0.6, Cd= | 0.0084706
alpha (deg) | Cl | Cd | Cm | Cl/Cd
-20 | -0.903 | 0.20882 | -0.029 | -4.323
-19.5 | -0.875 | 0.20427 | -0.03 | -4.285
-19 | -0.85 | 0.19924 | -0.032 | -4.266
-18.5 | -0.82 | 0.19485 | -0.031 | -4.208
-18 | -0.79 | 0.18533 | -0.03 | -4.264
-17.5 | -0.762 | 0.18227 | -0.03 | -4.179
-17 | -0.733 | 0.17615 | -0.03 | -4.162
-16.5 | -0.705 | 0.17031 | -0.031 | -4.141
-16 | -0.677 | 0.16772 | -0.031 | -4.037
-15.5 | -0.649 | 0.15518 | -0.032 | -4.184
-15 | -0.621 | 0.1488 | -0.032 | -4.174
-14.5 | -0.593 | 0.14296 | -0.033 | -4.149
-14 | -0.565 | 0.14027 | -0.033 | -4.028
-13.5 | -0.537 | 0.13505 | -0.034 | -3.974
-13 | -0.507 | 0.12665 | -0.031 | -4.003
-12.5 | -0.479 | 0.11997 | -0.031 | -3.989
-12 | -0.45 | 0.1165 | -0.032 | -3.865
-11.5 | -0.422 | 0.11312 | -0.033 | -3.73
-11 | -0.394 | 0.11 | -0.033 | -3.578
-10.5 | -0.365 | 0.09865 | -0.034 | -3.702
-10 | -0.337 | 0.09648 | -0.035 | -3.49
-9.5 | -0.308 | 0.09758 | -0.035 | -3.158
-9 | -0.279 | 0.07045 | -0.034 | -3.966
-8.5 | -0.251 | 0.06297 | -0.035 | -3.983
-8 | -0.222 | 0.05771 | -0.036 | -3.851
-7.5 | -0.194 | 0.0568 | -0.037 | -3.408
-7 | -0.165 | 0.05369 | -0.037 | -3.07
-6.5 | -0.213 | 0.04798 | -0.039 | -4.446
-6 | -0.188 | 0.04506 | -0.04 | -4.161
-5.5 | -0.147 | 0.03896 | -0.053 | -3.761
-5 | -0.117 | 0.01229 | -0.091 | -9.498
-4.5 | -0.041 | 0.03668 | -0.045 | -1.113
-4 | 0.019 | 0.01063 | -0.094 | 1.792
-3.5 | 0.09 | 0.01031 | -0.095 | 8.71
-3 | 0.161 | 0.01059 | -0.097 | 15.233
-2.5 | 0.233 | 0.01003 | -0.098 | 23.27
-2 | 0.306 | 0.01028 | -0.1 | 29.736
-1.5 | 0.379 | 0.00988 | -0.101 | 38.385
-1 | 0.451 | 0.00772 | -0.103 | 58.477
-0.5 | 0.523 | 0.0078 | -0.104 | 67.098
0 | 0.588 | 0.00845 | -0.103 | 69.589
0.5 | 0.658 | 0.00857 | -0.105 | 76.789
1 | 0.727 | 0.00878 | -0.106 | 82.787
1.5 | 0.796 | 0.00903 | -0.107 | 88.181
2 | 0.865 | 0.00926 | -0.108 | 93.389
2.5 | 0.933 | 0.00958 | -0.109 | 97.385
3 | 1.001 | 0.00992 | -0.11 | 100.874
3.5 | 1.068 | 0.0103 | -0.111 | 103.707
4 | 1.135 | 0.01068 | -0.112 | 106.271
4.5 | 1.202 | 0.01116 | -0.114 | 107.684
5 | 1.269 | 0.01168 | -0.115 | 108.674
5.5 | 1.337 | 0.01228 | -0.116 | 108.809
6 | 1.383 | 0.01288 | -0.117 | 107.412
6.5 | 1.441 | 0.01346 | -0.118 | 107.037
7 | 1.496 | 0.01421 | -0.119 | 105.226
7.5 | 1.546 | 0.01491 | -0.12 | 103.743
8 | 1.58 | 0.03158 | -0.12 | 50.02
8.5 | 1.618 | 0.03382 | -0.121 | 47.833
9 | 1.64 | 0.03648 | -0.122 | 44.96
9.5 | 1.643 | 0.03914 | -0.123 | 41.989
10 | 1.614 | 0.04312 | -0.124 | 37.42
10.5 | 1.514 | 0.04713 | -0.125 | 32.114
11 | 1.006 | 0.0511 | -0.126 | 19.695
11.5 | 0.893 | 0.10616 | -0.056 | 8.412
12 | 0.921 | 0.11789 | -0.056 | 7.809
12.5 | 0.949 | 0.12572 | -0.061 | 7.552
13 | 0.978 | 0.12907 | -0.063 | 7.574
13.5 | 1.005 | 0.13246 | -0.063 | 7.589
14 | 1.034 | 0.14699 | -0.067 | 7.032
14.5 | 1.064 | 0.15752 | -0.074 | 6.758

## 40. Re 750k Mach 0.50 (2)
BIGFOIL.COM POLAR EXPORT
GA 40A618
GA 40A618 |  |  |  | Cl Max: | 1.3408 | at alpha= | 8.5 | deg
XFOIL ncrit=9 |  |  |  | L/D Max: | 92.5898 | at alpha= | 6 | deg
Re: | 750000 |  |  | Cd Min: | 0.22276 | at alpha= | -20 | deg
Mach: | 0.5 |  |  | Cl=0 at alpha= | -4.6869 | deg
|  |  |  | @ Cl=0.1, Cd= | 0.013671
|  |  |  | @ Cl=0.4, Cd= | 0.0095396
|  |  |  | @ Cl=0.6, Cd= | 0.010077
alpha (deg) | Cl | Cd | Cm | Cl/Cd
-20 | -0.306 | 0.22276 | -0.0587 | -1.3737
-19.5 | -0.2862 | 0.21519 | -0.0635 | -1.33
-19 | -0.2671 | 0.20815 | -0.0681 | -1.2832
-18.5 | -0.244 | 0.20112 | -0.0717 | -1.2132
-18 | -0.2211 | 0.19489 | -0.0753 | -1.1345
-17.5 | -0.1994 | 0.18841 | -0.0791 | -1.0583
-17 | -0.1781 | 0.1816 | -0.0831 | -0.98073
-16.5 | -0.1617 | 0.17392 | -0.0877 | -0.92974
-16 | -0.146 | 0.16654 | -0.0921 | -0.87667
-15.5 | -0.1207 | 0.16018 | -0.0947 | -0.75353
-15 | -0.0998 | 0.15389 | -0.098 | -0.64852
-14.5 | -0.0799 | 0.14733 | -0.1015 | -0.54232
-14 | -0.0618 | 0.14043 | -0.1051 | -0.44008
-13.5 | -0.0548 | 0.1321 | -0.1102 | -0.41484
-13 | -0.0373 | 0.12506 | -0.1131 | -0.29826
-12.5 | -0.0152 | 0.11933 | -0.1155 | -0.12738
-12 | 0.0008 | 0.11283 | -0.1187 | 0.0070903
-11.5 | 0.0028 | 0.10387 | -0.1238 | 0.026957
-11 | 0.0124 | 0.0966 | -0.1269 | 0.12836
-10.5 | 0.0306 | 0.09145 | -0.1288 | 0.33461
-10 | 0.0394 | 0.08469 | -0.1319 | 0.46523
-8.5 | -0.0034 | 0.05256 | -0.1492 | -0.064688
-8 | -0.0406 | 0.04275 | -0.1541 | -0.94971
-7.5 | -0.0775 | 0.0362 | -0.1522 | -2.1409
-7 | -0.111 | 0.03136 | -0.1443 | -3.5395
-6.5 | -0.1328 | 0.02574 | -0.1353 | -5.1593
-6 | -0.1162 | 0.02251 | -0.1291 | -5.1622
-5.5 | -0.0818 | 0.01941 | -0.1243 | -4.2143
-5 | -0.034 | 0.01665 | -0.1208 | -2.042
-4.5 | 0.0203 | 0.0152 | -0.1182 | 1.3355
-4 | 0.0729 | 0.01404 | -0.1153 | 5.1923
-3.5 | 0.1273 | 0.0133 | -0.1128 | 9.5714
-3 | 0.1799 | 0.01263 | -0.1102 | 14.2439
-2.5 | 0.2351 | 0.01215 | -0.1081 | 19.3498
-2 | 0.2926 | 0.01181 | -0.1065 | 24.7756
-1.5 | 0.3398 | 0.01083 | -0.1037 | 31.3758
-1 | 0.3771 | 0.0095 | -0.0992 | 39.6947
0 | 0.4986 | 0.00971 | -0.0971 | 51.3491
0.5 | 0.5578 | 0.00993 | -0.096 | 56.1732
1 | 0.618 | 0.01014 | -0.0952 | 60.9467
1.5 | 0.6788 | 0.01036 | -0.0946 | 65.5212
2 | 0.7414 | 0.01056 | -0.0942 | 70.2083
2.5 | 0.8059 | 0.01081 | -0.0942 | 74.5513
3 | 0.865 | 0.01117 | -0.0933 | 77.4396
3.5 | 0.9112 | 0.01155 | -0.0899 | 78.8918
4 | 0.9598 | 0.01186 | -0.0868 | 80.9275
4.5 | 1.0173 | 0.01205 | -0.0851 | 84.4232
5 | 1.0845 | 0.01229 | -0.0851 | 88.2425
5.5 | 1.122 | 0.01295 | -0.0806 | 86.6409
6 | 1.237 | 0.01336 | -0.0905 | 92.5898
6.5 | 1.2694 | 0.01387 | -0.0846 | 91.5213
7 | 1.2942 | 0.01468 | -0.0779 | 88.1608
7.5 | 1.315 | 0.01591 | -0.0714 | 82.6524
8 | 1.3389 | 0.0173 | -0.0659 | 77.3931
8.5 | 1.3408 | 0.02053 | -0.0593 | 65.3093
9.5 | 1.3182 | 0.02932 | -0.0456 | 44.9591
10 | 1.2793 | 0.03585 | -0.038 | 35.6848
10.5 | 1.246 | 0.04257 | -0.0318 | 29.2694
11 | 1.2215 | 0.04912 | -0.0269 | 24.8677
11.5 | 1.1985 | 0.05589 | -0.0228 | 21.4439
12 | 1.1814 | 0.06258 | -0.0196 | 18.8782
12.5 | 1.1676 | 0.06933 | -0.017 | 16.8412
13 | 1.1668 | 0.07534 | -0.0151 | 15.4871
13.5 | 1.1717 | 0.08115 | -0.0137 | 14.4387

## 41. Re 1M Mach 0.00 (1)
BIGFOIL.COM POLAR EXPORT
GA 40A618
GA 40A618 |  |  |  | Cl Max: | 1.839 | at alpha= | 15.5 | deg
JavaFoil+Calcfoil stall+Eppler ext transition |  |  |  | L/D Max: | 157.358 | at alpha= | 6 | deg
Re: | 1000000 |  |  | Cd Min: | 0.00644 | at alpha= | -1 | deg
Mach: | 0 |  |  | Cl=0 at alpha= | -4.1393 | deg
|  |  |  | @ Cl=0.1, Cd= | 0.0089386
|  |  |  | @ Cl=0.4, Cd= | 0.0064531
|  |  |  | @ Cl=0.6, Cd= | 0.0065619
alpha (deg) | Cl | Cd | Cm | Cl/Cd
-20 | -0.52 | 0.17868 | -0.021 | -2.909
-19.5 | -0.532 | 0.16989 | -0.022 | -3.133
-19 | -0.545 | 0.16209 | -0.022 | -3.359
-18.5 | -0.556 | 0.15686 | -0.022 | -3.546
-18 | -0.567 | 0.1486 | -0.023 | -3.817
-17.5 | -0.577 | 0.14219 | -0.023 | -4.058
-17 | -0.586 | 0.13709 | -0.023 | -4.275
-16.5 | -0.594 | 0.12919 | -0.024 | -4.597
-16 | -0.6 | 0.12258 | -0.025 | -4.896
-15.5 | -0.605 | 0.11575 | -0.025 | -5.226
-15 | -0.608 | 0.11024 | -0.026 | -5.512
-14.5 | -0.608 | 0.10533 | -0.026 | -5.772
-14 | -0.606 | 0.10121 | -0.027 | -5.989
-13.5 | -0.602 | 0.09531 | -0.027 | -6.312
-13 | -0.595 | 0.0895 | -0.028 | -6.643
-12.5 | -0.584 | 0.08476 | -0.028 | -6.894
-12 | -0.571 | 0.0801 | -0.029 | -7.13
-11.5 | -0.555 | 0.0757 | -0.03 | -7.328
-11 | -0.535 | 0.07161 | -0.03 | -7.474
-10.5 | -0.512 | 0.06702 | -0.031 | -7.646
-10 | -0.486 | 0.06263 | -0.032 | -7.766
-9.5 | -0.458 | 0.0588 | -0.034 | -7.786
-9 | -0.502 | 0.01583 | -0.066 | -31.738
-8.5 | -0.394 | 0.0503 | -0.041 | -7.833
-8 | -0.433 | 0.01211 | -0.071 | -35.759
-7.5 | -0.384 | 0.01179 | -0.073 | -32.572
-7 | -0.332 | 0.01143 | -0.074 | -29.073
-6.5 | -0.278 | 0.01107 | -0.075 | -25.103
-6 | -0.222 | 0.01071 | -0.076 | -20.714
-5.5 | -0.164 | 0.00975 | -0.078 | -16.82
-5 | -0.105 | 0.00944 | -0.079 | -11.105
-4.5 | -0.044 | 0.00931 | -0.08 | -4.777
-4 | 0.017 | 0.00919 | -0.081 | 1.817
-3.5 | 0.078 | 0.00897 | -0.083 | 8.747
-3 | 0.141 | 0.00888 | -0.084 | 15.82
-2.5 | 0.203 | 0.00876 | -0.085 | 23.148
-2 | 0.265 | 0.00858 | -0.086 | 30.916
-1.5 | 0.329 | 0.00849 | -0.088 | 38.687
-1 | 0.391 | 0.00644 | -0.089 | 60.769
-0.5 | 0.453 | 0.00653 | -0.09 | 69.417
0 | 0.52 | 0.0065 | -0.092 | 79.979
0.5 | 0.583 | 0.00654 | -0.093 | 89.02
1 | 0.645 | 0.00662 | -0.094 | 97.454
1.5 | 0.708 | 0.00669 | -0.095 | 105.806
2 | 0.771 | 0.0068 | -0.097 | 113.29
2.5 | 0.834 | 0.00688 | -0.098 | 121.11
3 | 0.896 | 0.00701 | -0.099 | 127.903
3.5 | 0.959 | 0.00708 | -0.1 | 135.35
4 | 1.021 | 0.00757 | -0.102 | 134.9
4.5 | 1.084 | 0.00771 | -0.103 | 140.611
5 | 1.146 | 0.0079 | -0.104 | 145.057
5.5 | 1.209 | 0.00783 | -0.105 | 154.269
6 | 1.26 | 0.00801 | -0.107 | 157.358
6.5 | 1.292 | 0.00889 | -0.105 | 145.349
7 | 1.346 | 0.0091 | -0.107 | 147.95
7.5 | 1.398 | 0.00949 | -0.107 | 147.298
8 | 1.449 | 0.01005 | -0.108 | 144.248
8.5 | 1.499 | 0.0105 | -0.109 | 142.756
9 | 1.516 | 0.0233 | -0.108 | 65.092
9.5 | 1.56 | 0.02454 | -0.109 | 63.561
10 | 1.601 | 0.02595 | -0.11 | 61.696
10.5 | 1.64 | 0.02701 | -0.111 | 60.707
11 | 1.676 | 0.0284 | -0.112 | 59.002
11.5 | 1.709 | 0.02989 | -0.112 | 57.16
12 | 1.738 | 0.03146 | -0.113 | 55.256
12.5 | 1.763 | 0.03359 | -0.114 | 52.495
13 | 1.786 | 0.03532 | -0.115 | 50.557
13.5 | 1.804 | 0.03691 | -0.116 | 48.879
14 | 1.819 | 0.03901 | -0.117 | 46.621
14.5 | 1.83 | 0.04093 | -0.118 | 44.698
15 | 1.836 | 0.04331 | -0.119 | 42.394
15.5 | 1.839 | 0.04552 | -0.119 | 40.4
16 | 1.838 | 0.04804 | -0.12 | 38.263
16.5 | 1.834 | 0.0504 | -0.121 | 36.383
17 | 1.824 | 0.0534 | -0.122 | 34.153
17.5 | 1.801 | 0.0566 | -0.122 | 31.815
18 | 1.774 | 0.0598 | -0.123 | 29.664
18.5 | 1.743 | 0.06347 | -0.124 | 27.463
19 | 1.708 | 0.06733 | -0.124 | 25.372
19.5 | 1.674 | 0.06979 | -0.125 | 23.984
20 | 1.634 | 0.07422 | -0.125 | 22.01

## 42. Re 1M Mach 0.00 (2)
BIGFOIL.COM POLAR EXPORT
GA 40A618
GA 40A618 |  |  |  | Cl Max: | 1.3938 | at alpha= | 19.5 | deg
XFOIL ncrit=9 |  |  |  | L/D Max: | 157.095 | at alpha= | 7.5 | deg
Re: | 1000000 |  |  | Cd Min: | 0.16322 | at alpha= | -17 | deg
Mach: | 0 |  |  | Cl=0 at alpha= | -4.3574 | deg
|  |  |  | @ Cl=0.1, Cd= | 0.010122
|  |  |  | @ Cl=0.4, Cd= | 0.0071231
|  |  |  | @ Cl=0.6, Cd= | 0.0073772
alpha (deg) | Cl | Cd | Cm | Cl/Cd
-17 | -0.2117 | 0.16322 | -0.0765 | -1.297
-16.5 | -0.2053 | 0.15502 | -0.0807 | -1.3243
-16 | -0.1908 | 0.14849 | -0.0834 | -1.2849
-15.5 | -0.1734 | 0.14326 | -0.0859 | -1.2104
-15 | -0.1579 | 0.13756 | -0.0887 | -1.1479
-14.5 | -0.1446 | 0.13157 | -0.0916 | -1.099
-14 | -0.1352 | 0.12455 | -0.0948 | -1.0855
-13.5 | -0.5226 | 0.04207 | -0.1317 | -12.4222
-13 | -0.5516 | 0.03587 | -0.1312 | -15.3778
-12.5 | -0.5761 | 0.03088 | -0.1278 | -18.6561
-12 | -0.5897 | 0.02717 | -0.1225 | -21.7041
-11.5 | -0.5861 | 0.02473 | -0.1171 | -23.7
-11 | -0.5735 | 0.02312 | -0.1115 | -24.8054
-10.5 | -0.557 | 0.02059 | -0.1069 | -27.052
-10 | -0.521 | 0.01957 | -0.1045 | -26.6224
-9.5 | -0.4825 | 0.01848 | -0.1025 | -26.1093
-9 | -0.4413 | 0.0175 | -0.1007 | -25.2171
-8.5 | -0.3973 | 0.01649 | -0.0993 | -24.0934
-8 | -0.3549 | 0.01518 | -0.0977 | -23.3794
-7.5 | -0.3078 | 0.01457 | -0.0967 | -21.1256
-7 | -0.2597 | 0.01396 | -0.0957 | -18.6032
-6.5 | -0.2132 | 0.01312 | -0.0946 | -16.25
-6 | -0.1635 | 0.0126 | -0.0939 | -12.9762
-5.5 | -0.1154 | 0.01196 | -0.0929 | -9.6488
-5 | -0.0662 | 0.0115 | -0.0922 | -5.7565
-4.5 | -0.0142 | 0.01112 | -0.0918 | -1.277
-4 | 0.0356 | 0.01057 | -0.0911 | 3.368
-3.5 | 0.0876 | 0.01019 | -0.0907 | 8.5967
-3 | 0.1405 | 0.0099 | -0.0905 | 14.1919
-2.5 | 0.1931 | 0.00965 | -0.0902 | 20.0104
-2 | 0.2382 | 0.00872 | -0.0889 | 27.3165
-1.5 | 0.2769 | 0.00741 | -0.0866 | 37.3684
-0.5 | 0.3831 | 0.00712 | -0.0861 | 53.8062
0 | 0.4367 | 0.00713 | -0.0858 | 61.2482
0.5 | 0.4927 | 0.00723 | -0.0862 | 68.1466
1 | 0.5494 | 0.00735 | -0.0868 | 74.7483
1.5 | 0.6052 | 0.00738 | -0.0872 | 82.0054
2 | 0.661 | 0.00743 | -0.0876 | 88.9637
2.5 | 0.717 | 0.00751 | -0.0881 | 95.4727
3 | 0.7725 | 0.00758 | -0.0885 | 101.9129
3.5 | 0.828 | 0.0077 | -0.0889 | 107.5325
4 | 0.8835 | 0.00788 | -0.0894 | 112.1193
4.5 | 0.9361 | 0.00792 | -0.0893 | 118.1944
5 | 0.9884 | 0.00794 | -0.089 | 124.4836
5.5 | 1.0402 | 0.00796 | -0.0887 | 130.6784
6 | 1.0936 | 0.00805 | -0.0888 | 135.8509
6.5 | 1.1635 | 0.00809 | -0.0926 | 143.8195
7 | 1.2392 | 0.00811 | -0.0978 | 152.799
7.5 | 1.3086 | 0.00833 | -0.1018 | 157.0948
8 | 1.3396 | 0.00857 | -0.0975 | 156.3127
8.5 | 1.3576 | 0.00897 | -0.0906 | 151.3489
9 | 1.3595 | 0.0099 | -0.0813 | 137.3232
9.5 | 1.3395 | 0.01238 | -0.0703 | 108.1987
10 | 1.3156 | 0.01644 | -0.0616 | 80.0243
10.5 | 1.294 | 0.02116 | -0.0547 | 61.1531
11 | 1.2752 | 0.02604 | -0.0488 | 48.9708
11.5 | 1.2627 | 0.03084 | -0.0441 | 40.9436
12 | 1.2565 | 0.03545 | -0.0403 | 35.4443
12.5 | 1.2545 | 0.03988 | -0.0372 | 31.4569
13 | 1.2591 | 0.04395 | -0.0348 | 28.6485
13.5 | 1.2665 | 0.04788 | -0.0327 | 26.4515
14 | 1.2804 | 0.05136 | -0.0312 | 24.9299
14.5 | 1.2944 | 0.05491 | -0.0299 | 23.5731
15 | 1.309 | 0.05847 | -0.0288 | 22.3875
15.5 | 1.3242 | 0.06203 | -0.0278 | 21.3477
16 | 1.3381 | 0.06578 | -0.027 | 20.342
16.5 | 1.3461 | 0.07018 | -0.026 | 19.1807
17 | 1.3607 | 0.07397 | -0.0255 | 18.3953
17.5 | 1.3712 | 0.07825 | -0.0251 | 17.5233
18 | 1.3731 | 0.08357 | -0.0246 | 16.4305
18.5 | 1.3799 | 0.0884 | -0.0244 | 15.6097
19 | 1.3901 | 0.09281 | -0.0245 | 14.9779
19.5 | 1.3938 | 0.09808 | -0.0247 | 14.2108
20 | 1.387 | 0.10477 | -0.0251 | 13.2385

## 43. Re 1M Mach 0.10 (1)
BIGFOIL.COM POLAR EXPORT
GA 40A618
GA 40A618 |  |  |  | Cl Max: | 1.826 | at alpha= | 15 | deg
JavaFoil+Calcfoil stall+Eppler ext transition |  |  |  | L/D Max: | 156.719 | at alpha= | 6 | deg
Re: | 1000000 |  |  | Cd Min: | 0.00649 | at alpha= | -1 | deg
Mach: | 0.1 |  |  | Cl=0 at alpha= | -4.1371 | deg
|  |  |  | @ Cl=0.1, Cd= | 0.0090534
|  |  |  | @ Cl=0.4, Cd= | 0.0064956
|  |  |  | @ Cl=0.6, Cd= | 0.0066277
alpha (deg) | Cl | Cd | Cm | Cl/Cd
-19 | -0.497 | 0.16376 | -0.022 | -3.033
-18.5 | -0.511 | 0.15871 | -0.023 | -3.22
-18 | -0.525 | 0.15114 | -0.023 | -3.472
-17.5 | -0.537 | 0.14504 | -0.023 | -3.706
-17 | -0.549 | 0.13801 | -0.023 | -3.981
-16.5 | -0.56 | 0.1333 | -0.024 | -4.203
-16 | -0.57 | 0.12484 | -0.024 | -4.562
-15.5 | -0.577 | 0.11773 | -0.025 | -4.903
-15 | -0.583 | 0.11199 | -0.026 | -5.207
-14.5 | -0.586 | 0.10637 | -0.026 | -5.512
-14 | -0.587 | 0.10186 | -0.027 | -5.767
-13.5 | -0.586 | 0.09587 | -0.027 | -6.109
-13 | -0.581 | 0.09062 | -0.028 | -6.412
-12.5 | -0.573 | 0.08591 | -0.029 | -6.674
-12 | -0.562 | 0.08063 | -0.029 | -6.973
-11.5 | -0.548 | 0.07611 | -0.03 | -7.197
-11 | -0.53 | 0.07263 | -0.03 | -7.296
-10.5 | -0.509 | 0.06708 | -0.031 | -7.582
-10 | -0.484 | 0.06318 | -0.032 | -7.659
-9.5 | -0.458 | 0.05707 | -0.037 | -8.029
-9 | -0.43 | 0.05226 | -0.042 | -8.221
-8.5 | -0.392 | 0.05158 | -0.039 | -7.605
-8 | -0.434 | 0.01223 | -0.072 | -35.454
-7.5 | -0.385 | 0.01191 | -0.073 | -32.308
-7 | -0.333 | 0.01153 | -0.074 | -28.887
-6.5 | -0.279 | 0.01107 | -0.075 | -25.203
-6 | -0.223 | 0.01055 | -0.077 | -21.11
-5.5 | -0.165 | 0.0098 | -0.078 | -16.802
-5 | -0.105 | 0.00957 | -0.079 | -10.999
-4.5 | -0.045 | 0.00928 | -0.081 | -4.812
-4 | 0.017 | 0.00919 | -0.082 | 1.827
-3.5 | 0.079 | 0.00905 | -0.083 | 8.705
-3 | 0.141 | 0.00906 | -0.084 | 15.592
-2.5 | 0.204 | 0.00872 | -0.086 | 23.373
-2 | 0.267 | 0.00867 | -0.087 | 30.761
-1.5 | 0.33 | 0.00857 | -0.088 | 38.543
-1 | 0.393 | 0.00649 | -0.089 | 60.555
-0.5 | 0.456 | 0.00654 | -0.091 | 69.685
0 | 0.522 | 0.00651 | -0.092 | 80.268
0.5 | 0.585 | 0.00663 | -0.093 | 88.334
1 | 0.649 | 0.00662 | -0.095 | 97.932
1.5 | 0.712 | 0.00672 | -0.096 | 105.828
2 | 0.775 | 0.00677 | -0.097 | 114.46
2.5 | 0.838 | 0.00695 | -0.098 | 120.465
3 | 0.901 | 0.00703 | -0.1 | 128.06
3.5 | 0.964 | 0.00715 | -0.101 | 134.705
4 | 1.026 | 0.00728 | -0.102 | 141.057
4.5 | 1.089 | 0.00773 | -0.103 | 140.919
5 | 1.152 | 0.00794 | -0.105 | 145.036
5.5 | 1.215 | 0.00783 | -0.106 | 155.229
6 | 1.266 | 0.00808 | -0.107 | 156.719
6.5 | 1.297 | 0.00882 | -0.106 | 147.124
7 | 1.351 | 0.00916 | -0.107 | 147.496
7.5 | 1.404 | 0.00958 | -0.108 | 146.506
8 | 1.455 | 0.01017 | -0.109 | 143.083
8.5 | 1.504 | 0.01061 | -0.11 | 141.735
9 | 1.522 | 0.02352 | -0.108 | 64.72
9.5 | 1.565 | 0.02486 | -0.109 | 62.963
10 | 1.606 | 0.02623 | -0.11 | 61.237
10.5 | 1.645 | 0.02737 | -0.111 | 60.083
11 | 1.68 | 0.02875 | -0.112 | 58.427
11.5 | 1.712 | 0.03032 | -0.113 | 56.448
12 | 1.74 | 0.03187 | -0.114 | 54.597
12.5 | 1.764 | 0.03407 | -0.115 | 51.773
13 | 1.785 | 0.03593 | -0.116 | 49.669
13.5 | 1.801 | 0.03759 | -0.117 | 47.918
14 | 1.814 | 0.03958 | -0.117 | 45.826
14.5 | 1.822 | 0.04183 | -0.118 | 43.562
15 | 1.826 | 0.04406 | -0.119 | 41.443
15.5 | 1.826 | 0.04661 | -0.12 | 39.169
16 | 1.822 | 0.04892 | -0.121 | 37.24
16.5 | 1.813 | 0.05156 | -0.121 | 35.173
17 | 1.799 | 0.05477 | -0.122 | 32.848
17.5 | 1.771 | 0.05799 | -0.123 | 30.547
18 | 1.739 | 0.06164 | -0.123 | 28.214
18.5 | 1.702 | 0.06537 | -0.124 | 26.042
19 | 1.661 | 0.06964 | -0.124 | 23.856
19.5 | 1.616 | 0.0752 | -0.124 | 21.49
20 | 1.575 | 0.07735 | -0.125 | 20.358

## 44. Re 1M Mach 0.10 (2)
BIGFOIL.COM POLAR EXPORT
GA 40A618
GA 40A618 |  |  |  | Cl Max: | 1.3841 | at alpha= | 19.5 | deg
XFOIL ncrit=9 |  |  |  | L/D Max: | 156.147 | at alpha= | 7.5 | deg
Re: | 1000000 |  |  | Cd Min: | 0.15566 | at alpha= | -16.5 | deg
Mach: | 0.1 |  |  | Cl=0 at alpha= | -4.3659 | deg
|  |  |  | @ Cl=0.1, Cd= | 0.010175
|  |  |  | @ Cl=0.4, Cd= | 0.00717
|  |  |  | @ Cl=0.6, Cd= | 0.007404
alpha (deg) | Cl | Cd | Cm | Cl/Cd
-16.5 | -0.2035 | 0.15566 | -0.0809 | -1.3073
-16 | -0.1887 | 0.14916 | -0.0836 | -1.2651
-15.5 | -0.1709 | 0.14389 | -0.0861 | -1.1877
-15 | -0.1553 | 0.13819 | -0.089 | -1.1238
-14.5 | -0.1419 | 0.1322 | -0.0919 | -1.0734
-14 | -0.1318 | 0.1252 | -0.0951 | -1.0527
-12.5 | -0.4857 | 0.03809 | -0.1327 | -12.7514
-12 | -0.5423 | 0.03066 | -0.128 | -17.6875
-11.5 | -0.56 | 0.02661 | -0.1219 | -21.0447
-11 | -0.5568 | 0.02422 | -0.1158 | -22.9893
-10.5 | -0.549 | 0.02168 | -0.1097 | -25.3229
-10 | -0.518 | 0.02019 | -0.1067 | -25.6563
-9.5 | -0.481 | 0.01902 | -0.1043 | -25.2892
-9 | -0.4405 | 0.01799 | -0.1024 | -24.4858
-8.5 | -0.3976 | 0.01676 | -0.1007 | -23.7232
-8 | -0.3552 | 0.01541 | -0.099 | -23.05
-7.5 | -0.3082 | 0.01477 | -0.0978 | -20.8666
-7 | -0.2602 | 0.01408 | -0.0968 | -18.4801
-6.5 | -0.2133 | 0.01323 | -0.0956 | -16.1224
-6 | -0.1634 | 0.0127 | -0.0948 | -12.8661
-5.5 | -0.1138 | 0.01218 | -0.094 | -9.3432
-5 | -0.0659 | 0.01156 | -0.0929 | -5.7007
-4.5 | -0.0133 | 0.0112 | -0.0926 | -1.1875
-4 | 0.0363 | 0.01061 | -0.0917 | 3.4213
-3.5 | 0.0886 | 0.01024 | -0.0913 | 8.6523
-3 | 0.1415 | 0.00994 | -0.091 | 14.2354
-2 | 0.2406 | 0.00881 | -0.0896 | 27.3099
-1.5 | 0.2788 | 0.00746 | -0.0871 | 37.3727
-1 | 0.3313 | 0.00723 | -0.0867 | 45.823
-0.5 | 0.3853 | 0.00715 | -0.0865 | 53.8881
0.5 | 0.4957 | 0.0073 | -0.0867 | 67.9041
1 | 0.5523 | 0.00737 | -0.0871 | 74.9389
1.5 | 0.6085 | 0.00741 | -0.0875 | 82.1188
2 | 0.6647 | 0.00747 | -0.088 | 88.9826
3 | 0.7768 | 0.00762 | -0.0888 | 101.9423
3.5 | 0.8329 | 0.00777 | -0.0893 | 107.1943
4 | 0.8881 | 0.00792 | -0.0897 | 112.1338
4.5 | 0.9411 | 0.00797 | -0.0895 | 118.0803
5 | 0.9939 | 0.008 | -0.0893 | 124.2375
5.5 | 1.0461 | 0.00803 | -0.089 | 130.274
6 | 1.0991 | 0.0081 | -0.0889 | 135.6914
6.5 | 1.1698 | 0.00815 | -0.0927 | 143.5337
7 | 1.2463 | 0.00818 | -0.098 | 152.3594
7.5 | 1.3132 | 0.00841 | -0.1014 | 156.1474
8 | 1.3435 | 0.00866 | -0.0968 | 155.1386
8.5 | 1.3594 | 0.00907 | -0.0894 | 149.8787
9 | 1.36 | 0.01012 | -0.08 | 134.3874
9.5 | 1.3389 | 0.01283 | -0.0692 | 104.357
10 | 1.3138 | 0.01714 | -0.0606 | 76.6511
10.5 | 1.2914 | 0.02198 | -0.0537 | 58.7534
11 | 1.2716 | 0.02699 | -0.0478 | 47.1137
11.5 | 1.2589 | 0.03188 | -0.0432 | 39.4887
12 | 1.2536 | 0.03646 | -0.0395 | 34.3829
12.5 | 1.2517 | 0.04093 | -0.0364 | 30.5815
13 | 1.2552 | 0.04513 | -0.0339 | 27.813
13.5 | 1.2636 | 0.04906 | -0.0319 | 25.7562
14 | 1.2771 | 0.05262 | -0.0304 | 24.2702
14.5 | 1.2923 | 0.0561 | -0.0291 | 23.0357
15 | 1.3052 | 0.0599 | -0.0279 | 21.7896
15.5 | 1.3208 | 0.06348 | -0.027 | 20.8066
16 | 1.3345 | 0.06729 | -0.0261 | 19.8321
16.5 | 1.3426 | 0.07179 | -0.0252 | 18.7018
17 | 1.3557 | 0.07581 | -0.0247 | 17.8829
17.5 | 1.3663 | 0.08013 | -0.0242 | 17.051
18 | 1.3645 | 0.08594 | -0.0237 | 15.8774
18.5 | 1.3739 | 0.09054 | -0.0237 | 15.1745
19 | 1.3823 | 0.09528 | -0.0238 | 14.5078
19.5 | 1.3841 | 0.10089 | -0.0241 | 13.7189
20 | 1.3761 | 0.1078 | -0.0246 | 12.7653

## 45. Re 1M Mach 0.25 (1)
BIGFOIL.COM POLAR EXPORT
GA 40A618
GA 40A618 |  |  |  | Cl Max: | 1.767 | at alpha= | 13.5 | deg
JavaFoil+Calcfoil stall+Eppler ext transition |  |  |  | L/D Max: | 143.449 | at alpha= | 5 | deg
Re: | 1000000 |  |  | Cd Min: | 0.0066 | at alpha= | -1 | deg
Mach: | 0.25 |  |  | Cl=0 at alpha= | -4.1349 | deg
|  |  |  | @ Cl=0.1, Cd= | 0.0090714
|  |  |  | @ Cl=0.4, Cd= | 0.0067231
|  |  |  | @ Cl=0.6, Cd= | 0.0067255
alpha (deg) | Cl | Cd | Cm | Cl/Cd
-16.5 | -0.231 | 0.14248 | -0.024 | -1.625
-16 | -0.28 | 0.1343 | -0.025 | -2.082
-15.5 | -0.321 | 0.12682 | -0.025 | -2.534
-15 | -0.359 | 0.12099 | -0.026 | -2.963
-14.5 | -0.391 | 0.11592 | -0.026 | -3.374
-14 | -0.42 | 0.10914 | -0.027 | -3.844
-13.5 | -0.443 | 0.102 | -0.027 | -4.347
-13 | -0.462 | 0.09792 | -0.027 | -4.72
-12.5 | -0.476 | 0.09213 | -0.028 | -5.166
-12 | -0.484 | 0.08547 | -0.029 | -5.666
-11.5 | -0.487 | 0.07855 | -0.03 | -6.201
-11 | -0.484 | 0.07611 | -0.03 | -6.354
-10.5 | -0.475 | 0.07045 | -0.031 | -6.738
-10 | -0.46 | 0.06576 | -0.031 | -6.996
-9.5 | -0.441 | 0.06036 | -0.034 | -7.301
-9 | -0.416 | 0.05712 | -0.034 | -7.276
-8.5 | -0.386 | 0.0545 | -0.035 | -7.084
-8 | -0.424 | 0.01352 | -0.072 | -31.371
-7.5 | -0.319 | 0.04511 | -0.045 | -7.061
-7 | -0.337 | 0.01188 | -0.076 | -28.36
-6.5 | -0.283 | 0.01143 | -0.078 | -24.794
-6 | -0.227 | 0.0111 | -0.079 | -20.441
-5.5 | -0.168 | 0.01056 | -0.08 | -15.936
-5 | -0.108 | 0.00966 | -0.081 | -11.155
-4.5 | -0.046 | 0.0095 | -0.083 | -4.819
-4 | 0.017 | 0.00922 | -0.084 | 1.867
-3.5 | 0.081 | 0.00911 | -0.085 | 8.88
-3 | 0.145 | 0.00898 | -0.087 | 16.152
-2.5 | 0.209 | 0.00912 | -0.088 | 22.964
-2 | 0.274 | 0.00869 | -0.089 | 31.512
-1.5 | 0.339 | 0.0086 | -0.091 | 39.433
-1 | 0.404 | 0.0066 | -0.092 | 61.182
-0.5 | 0.468 | 0.00664 | -0.093 | 70.543
0 | 0.537 | 0.0069 | -0.094 | 77.801
0.5 | 0.602 | 0.00672 | -0.096 | 89.543
1 | 0.666 | 0.00674 | -0.097 | 98.928
1.5 | 0.731 | 0.00686 | -0.098 | 106.597
2 | 0.796 | 0.00692 | -0.1 | 115.034
2.5 | 0.861 | 0.00711 | -0.101 | 121.017
3 | 0.926 | 0.00719 | -0.102 | 128.817
3.5 | 0.99 | 0.00732 | -0.104 | 135.277
4 | 1.055 | 0.00738 | -0.105 | 142.888
4.5 | 1.119 | 0.00798 | -0.106 | 140.305
5 | 1.184 | 0.00825 | -0.107 | 143.449
5.5 | 1.222 | 0.00867 | -0.106 | 140.955
6 | 1.271 | 0.00904 | -0.107 | 140.586
6.5 | 1.327 | 0.0093 | -0.108 | 142.595
7 | 1.381 | 0.0097 | -0.109 | 142.328
7.5 | 1.434 | 0.01018 | -0.11 | 140.842
8 | 1.485 | 0.01067 | -0.111 | 139.182
8.5 | 1.534 | 0.01135 | -0.112 | 135.083
9 | 1.552 | 0.0249 | -0.111 | 62.332
9.5 | 1.594 | 0.02685 | -0.112 | 59.363
10 | 1.632 | 0.02794 | -0.113 | 58.411
10.5 | 1.667 | 0.02943 | -0.114 | 56.621
11 | 1.697 | 0.0311 | -0.115 | 54.561
11.5 | 1.722 | 0.03349 | -0.116 | 51.4
12 | 1.742 | 0.03532 | -0.117 | 49.311
12.5 | 1.756 | 0.03712 | -0.118 | 47.314
13 | 1.764 | 0.03916 | -0.119 | 45.063
13.5 | 1.767 | 0.04149 | -0.119 | 42.579
14 | 1.762 | 0.04384 | -0.12 | 40.197
14.5 | 1.751 | 0.04644 | -0.121 | 37.71
15 | 1.733 | 0.04965 | -0.122 | 34.897
15.5 | 1.708 | 0.05269 | -0.122 | 32.406
16 | 1.676 | 0.05565 | -0.123 | 30.109
16.5 | 1.636 | 0.05921 | -0.124 | 27.636
17 | 1.589 | 0.06318 | -0.124 | 25.144
17.5 | 1.512 | 0.07046 | -0.124 | 21.453
18 | 1.265 | 0.15324 | -0.075 | 8.254
18.5 | 1.19 | 0.16553 | -0.07 | 7.188

## 46. Re 1M Mach 0.25 (2)
BIGFOIL.COM POLAR EXPORT
GA 40A618
GA 40A618 |  |  |  | Cl Max: | 1.3693 | at alpha= | 8.5 | deg
XFOIL ncrit=9 |  |  |  | L/D Max: | 150.757 | at alpha= | 7.5 | deg
Re: | 1000000 |  |  | Cd Min: | 0.13527 | at alpha= | -14.5 | deg
Mach: | 0.25 |  |  | Cl=0 at alpha= | -4.3949 | deg
|  |  |  | @ Cl=0.1, Cd= | 0.010515
|  |  |  | @ Cl=0.4, Cd= | 0.0073345
|  |  |  | @ Cl=0.6, Cd= | 0.0075734
alpha (deg) | Cl | Cd | Cm | Cl/Cd
-14.5 | -0.1274 | 0.13527 | -0.0935 | -0.94182
-14 | -0.1159 | 0.12831 | -0.0968 | -0.90328
-13.5 | -0.1195 | 0.11759 | -0.1019 | -1.0162
-13 | -0.1132 | 0.10992 | -0.105 | -1.0298
-12.5 | -0.0968 | 0.10512 | -0.1072 | -0.92085
-12 | -0.0873 | 0.09885 | -0.1099 | -0.88316
-11.5 | -0.258 | 0.05433 | -0.1309 | -4.7488
-11 | -0.2993 | 0.04403 | -0.1368 | -6.7976
-10.5 | -0.3792 | 0.03363 | -0.1348 | -11.2756
-10 | -0.432 | 0.02725 | -0.1259 | -15.8532
-9.5 | -0.4451 | 0.02384 | -0.1174 | -18.6703
-9 | -0.4178 | 0.02225 | -0.1135 | -18.7775
-8.5 | -0.3878 | 0.01991 | -0.1098 | -19.4776
-8 | -0.3504 | 0.01779 | -0.1069 | -19.6965
-7.5 | -0.3084 | 0.016 | -0.1045 | -19.275
-7 | -0.2603 | 0.01507 | -0.103 | -17.2727
-6.5 | -0.2102 | 0.01428 | -0.1016 | -14.7199
-6 | -0.1627 | 0.01332 | -0.1 | -12.2147
-5.5 | -0.1123 | 0.01272 | -0.0988 | -8.8286
-5 | -0.0634 | 0.01193 | -0.0973 | -5.3143
-4.5 | -0.0107 | 0.01147 | -0.0965 | -0.93287
-4 | 0.0402 | 0.01088 | -0.0954 | 3.6949
-3.5 | 0.0942 | 0.01055 | -0.0949 | 8.9289
-2.5 | 0.2022 | 0.0099 | -0.0939 | 20.4242
-2 | 0.2531 | 0.00929 | -0.093 | 27.2443
-1.5 | 0.2895 | 0.00772 | -0.09 | 37.5
-1 | 0.3418 | 0.0074 | -0.0892 | 46.1892
-0.5 | 0.3972 | 0.00733 | -0.089 | 54.1883
0 | 0.453 | 0.00742 | -0.0887 | 61.0512
0.5 | 0.5105 | 0.00749 | -0.0889 | 68.1575
1 | 0.5685 | 0.00753 | -0.0893 | 75.498
1.5 | 0.6266 | 0.00761 | -0.0897 | 82.339
2 | 0.6848 | 0.00769 | -0.0902 | 89.0507
2.5 | 0.7427 | 0.00778 | -0.0906 | 95.4627
3 | 0.8009 | 0.00794 | -0.0911 | 100.869
3.5 | 0.858 | 0.0081 | -0.0913 | 105.9259
4 | 0.9133 | 0.00819 | -0.0912 | 111.514
4.5 | 0.9684 | 0.00827 | -0.091 | 117.0979
5 | 1.0233 | 0.00831 | -0.0908 | 123.1408
5.5 | 1.079 | 0.00848 | -0.0907 | 127.2406
6 | 1.1286 | 0.00843 | -0.0892 | 133.879
6.5 | 1.204 | 0.00852 | -0.0934 | 141.3146
7 | 1.2849 | 0.0086 | -0.099 | 149.407
7.5 | 1.3342 | 0.00885 | -0.0979 | 150.7571
8 | 1.3525 | 0.00915 | -0.0904 | 147.8142
8.5 | 1.3693 | 0.00981 | -0.0833 | 139.5821
9 | 1.3645 | 0.01165 | -0.0739 | 117.1245
9.5 | 1.3359 | 0.01574 | -0.064 | 84.8729
10 | 1.303 | 0.02106 | -0.0555 | 61.8708
10.5 | 1.2759 | 0.0265 | -0.0487 | 48.1472
11 | 1.2554 | 0.03196 | -0.0432 | 39.2804
11.5 | 1.2416 | 0.03724 | -0.0387 | 33.3405
12 | 1.2351 | 0.04216 | -0.0351 | 29.2955
12.5 | 1.2332 | 0.0469 | -0.0321 | 26.2942
13 | 1.2378 | 0.0513 | -0.0298 | 24.1287
13.5 | 1.2486 | 0.05528 | -0.0279 | 22.5868

## 47. Re 1M Mach 0.50 (1)
BIGFOIL.COM POLAR EXPORT
GA 40A618
GA 40A618 |  |  |  | Cl Max: | 1.645 | at alpha= | 9.5 | deg
JavaFoil+Calcfoil stall+Eppler ext transition |  |  |  | L/D Max: | 122.307 | at alpha= | 5.5 | deg
Re: | 1000000 |  |  | Cd Min: | 0.00713 | at alpha= | -1 | deg
Mach: | 0.5 |  |  | Cl=0 at alpha= | -4.1377 | deg
|  |  |  | @ Cl=0.1, Cd= | 0.0096751
|  |  |  | @ Cl=0.4, Cd= | 0.0085608
|  |  |  | @ Cl=0.6, Cd= | 0.00722
alpha (deg) | Cl | Cd | Cm | Cl/Cd
-20 | -0.903 | 0.19851 | -0.029 | -4.549
-19.5 | -0.875 | 0.19431 | -0.03 | -4.505
-19 | -0.85 | 0.19325 | -0.032 | -4.4
-18.5 | -0.821 | 0.18204 | -0.032 | -4.51
-18 | -0.791 | 0.17544 | -0.031 | -4.508
-17.5 | -0.762 | 0.17221 | -0.031 | -4.426
-17 | -0.733 | 0.16898 | -0.031 | -4.341
-16.5 | -0.706 | 0.16385 | -0.031 | -4.306
-16 | -0.677 | 0.15882 | -0.031 | -4.265
-15.5 | -0.649 | 0.14573 | -0.032 | -4.456
-15 | -0.621 | 0.14285 | -0.032 | -4.349
-14.5 | -0.593 | 0.13749 | -0.033 | -4.315
-14 | -0.565 | 0.13308 | -0.034 | -4.246
-13.5 | -0.537 | 0.12604 | -0.035 | -4.262
-13 | -0.507 | 0.12116 | -0.032 | -4.185
-12.5 | -0.479 | 0.11366 | -0.032 | -4.211
-12 | -0.45 | 0.11027 | -0.032 | -4.084
-11.5 | -0.422 | 0.10696 | -0.033 | -3.946
-11 | -0.394 | 0.1039 | -0.033 | -3.789
-10.5 | -0.365 | 0.09403 | -0.034 | -3.885
-10 | -0.337 | 0.09165 | -0.035 | -3.675
-9.5 | -0.308 | 0.09116 | -0.035 | -3.381
-9 | -0.279 | 0.0682 | -0.035 | -4.098
-8.5 | -0.251 | 0.0612 | -0.036 | -4.1
-8 | -0.222 | 0.05573 | -0.037 | -3.99
-7.5 | -0.194 | 0.05544 | -0.038 | -3.493
-7 | -0.165 | 0.05227 | -0.038 | -3.155
-6.5 | -0.213 | 0.04695 | -0.04 | -4.546
-6 | -0.188 | 0.04429 | -0.041 | -4.236
-5.5 | -0.178 | 0.01193 | -0.09 | -14.955
-5 | -0.117 | 0.01158 | -0.091 | -10.079
-4.5 | -0.05 | 0.01101 | -0.092 | -4.563
-4 | 0.019 | 0.00993 | -0.094 | 1.917
-3.5 | 0.09 | 0.00963 | -0.095 | 9.327
-3 | 0.161 | 0.00995 | -0.097 | 16.219
-2.5 | 0.233 | 0.00943 | -0.098 | 24.762
-2 | 0.306 | 0.00962 | -0.1 | 31.785
-1.5 | 0.379 | 0.00915 | -0.101 | 41.455
-1 | 0.451 | 0.00713 | -0.103 | 63.289
-0.5 | 0.523 | 0.00721 | -0.104 | 72.527
0 | 0.6 | 0.00722 | -0.106 | 83.158
0.5 | 0.673 | 0.0077 | -0.107 | 87.396
1 | 0.745 | 0.00748 | -0.109 | 99.646
1.5 | 0.801 | 0.00815 | -0.108 | 98.279
2 | 0.87 | 0.00837 | -0.109 | 103.951
2.5 | 0.94 | 0.00865 | -0.11 | 108.647
3 | 1.008 | 0.00887 | -0.111 | 113.712
3.5 | 1.076 | 0.00914 | -0.112 | 117.795
4 | 1.145 | 0.00958 | -0.114 | 119.445
4.5 | 1.212 | 0.01 | -0.115 | 121.259
5 | 1.279 | 0.01051 | -0.116 | 121.733
5.5 | 1.346 | 0.011 | -0.117 | 122.307
6 | 1.392 | 0.01161 | -0.118 | 119.835
6.5 | 1.449 | 0.01212 | -0.119 | 119.562
7 | 1.504 | 0.0128 | -0.12 | 117.536
7.5 | 1.555 | 0.01342 | -0.121 | 115.895
8 | 1.582 | 0.03006 | -0.12 | 52.635
8.5 | 1.62 | 0.03219 | -0.122 | 50.321
9 | 1.642 | 0.03476 | -0.123 | 47.249
9.5 | 1.645 | 0.03696 | -0.124 | 44.519
10 | 1.616 | 0.04102 | -0.125 | 39.39
10.5 | 1.516 | 0.04473 | -0.125 | 33.883
11 | 1.008 | 0.04859 | -0.126 | 20.741
11.5 | 0.893 | 0.10231 | -0.057 | 8.73
12 | 0.921 | 0.11353 | -0.056 | 8.11
12.5 | 0.95 | 0.12039 | -0.061 | 7.888
13 | 0.978 | 0.12174 | -0.063 | 8.031
13.5 | 1.005 | 0.12661 | -0.064 | 7.942
14 | 1.034 | 0.1371 | -0.068 | 7.543
14.5 | 1.065 | 0.15113 | -0.075 | 7.047

## 48. Re 1M Mach 0.50 (2)
BIGFOIL.COM POLAR EXPORT
GA 40A618
GA 40A618 |  |  |  | Cl Max: | 1.3863 | at alpha= | 8.5 | deg
XFOIL ncrit=9 |  |  |  | L/D Max: | 112.9 | at alpha= | 7 | deg
Re: | 1000000 |  |  | Cd Min: | 0.221 | at alpha= | -20 | deg
Mach: | 0.5 |  |  | Cl=0 at alpha= | -4.6333 | deg
|  |  |  | @ Cl=0.1, Cd= | 0.01214
|  |  |  | @ Cl=0.4, Cd= | 0.0084425
|  |  |  | @ Cl=0.6, Cd= | 0.0085102
alpha (deg) | Cl | Cd | Cm | Cl/Cd
-20 | -0.3073 | 0.221 | -0.0602 | -1.3905
-19.5 | -0.2857 | 0.21378 | -0.0644 | -1.3364
-19 | -0.2627 | 0.20726 | -0.0682 | -1.2675
-18.5 | -0.24 | 0.20105 | -0.0721 | -1.1937
-18 | -0.2179 | 0.19452 | -0.0762 | -1.1202
-17.5 | -0.1971 | 0.18756 | -0.0801 | -1.0509
-17 | -0.1804 | 0.17953 | -0.0849 | -1.0048
-16.5 | -0.164 | 0.17211 | -0.0893 | -0.95288
-16 | -0.1389 | 0.1658 | -0.092 | -0.83776
-15.5 | -0.1166 | 0.1597 | -0.0954 | -0.73012
-15 | -0.0964 | 0.15315 | -0.099 | -0.62945
-14.5 | -0.0781 | 0.14621 | -0.1025 | -0.53416
-14 | -0.0668 | 0.13792 | -0.1073 | -0.48434
-13.5 | -0.0529 | 0.13035 | -0.1113 | -0.40583
-13 | -0.034 | 0.12369 | -0.114 | -0.27488
-12.5 | -0.014 | 0.11803 | -0.1165 | -0.11861
-12 | 0.0017 | 0.11143 | -0.1198 | 0.015256
-11.5 | 0.005 | 0.10232 | -0.1247 | 0.048866
-11 | 0.0126 | 0.09441 | -0.1284 | 0.13346
-10.5 | 0.0186 | 0.08673 | -0.1318 | 0.21446
-10 | 0.0176 | 0.07868 | -0.1346 | 0.22369
-9.5 | 0.0188 | 0.07128 | -0.1381 | 0.26375
-9 | -0.0018 | 0.0601 | -0.1439 | -0.02995
-8.5 | -0.0203 | 0.04897 | -0.1519 | -0.41454
-8 | -0.0628 | 0.03958 | -0.1553 | -1.5867
-7 | -0.141 | 0.0279 | -0.142 | -5.0538
-6.5 | -0.1473 | 0.02373 | -0.134 | -6.2073
-6 | -0.1274 | 0.02017 | -0.1279 | -6.3163
-5.5 | -0.0896 | 0.01668 | -0.1231 | -5.3717
-5 | -0.0396 | 0.01487 | -0.1199 | -2.6631
-4.5 | 0.0144 | 0.01362 | -0.1169 | 1.0573
-4 | 0.0669 | 0.01264 | -0.1141 | 5.2927
-3.5 | 0.1199 | 0.01184 | -0.1113 | 10.1267
-3 | 0.1774 | 0.01134 | -0.1094 | 15.6437
-2.5 | 0.2353 | 0.01088 | -0.1077 | 21.6268
-2 | 0.2958 | 0.01064 | -0.1066 | 27.8008
-1.5 | 0.3511 | 0.01009 | -0.1049 | 34.7968
-1 | 0.3862 | 0.00848 | -0.1002 | 45.5425
-0.5 | 0.445 | 0.00832 | -0.099 | 53.4856
0 | 0.5056 | 0.00833 | -0.098 | 60.6963
0.5 | 0.5689 | 0.00842 | -0.0975 | 67.5653
1 | 0.6344 | 0.00861 | -0.0977 | 73.6818
1.5 | 0.6979 | 0.00884 | -0.0976 | 78.948
2 | 0.7586 | 0.00901 | -0.0968 | 84.1953
2.5 | 0.8197 | 0.00921 | -0.0961 | 89.0011
3 | 0.881 | 0.00938 | -0.0954 | 93.9232
3.5 | 0.9437 | 0.00957 | -0.0949 | 98.6102
4 | 1.0057 | 0.00989 | -0.0942 | 101.6886
4.5 | 1.0518 | 0.01014 | -0.0904 | 103.7278
5 | 1.0963 | 0.01031 | -0.0861 | 106.3337
5.5 | 1.1475 | 0.01041 | -0.0828 | 110.2305
6 | 1.2143 | 0.0108 | -0.0831 | 112.4352
7 | 1.3469 | 0.01193 | -0.0843 | 112.9003
7.5 | 1.3635 | 0.01318 | -0.0769 | 103.4522
8 | 1.3822 | 0.01527 | -0.0711 | 90.5174
8.5 | 1.3863 | 0.01847 | -0.0644 | 75.0568
9 | 1.355 | 0.0237 | -0.0553 | 57.173
9.5 | 1.3044 | 0.03058 | -0.0461 | 42.6553
10 | 1.2631 | 0.0375 | -0.0387 | 33.6827
10.5 | 1.235 | 0.04403 | -0.0331 | 28.0491
11 | 1.2161 | 0.05024 | -0.0285 | 24.2058
11.5 | 1.1976 | 0.05669 | -0.0246 | 21.1254
12 | 1.1857 | 0.06299 | -0.0215 | 18.8236
12.5 | 1.1823 | 0.0689 | -0.019 | 17.1597
13 | 1.1904 | 0.07415 | -0.0171 | 16.0539
13.5 | 1.1996 | 0.07948 | -0.0155 | 15.0931

## 49. Re 2M Mach 0.00 (1)
BIGFOIL.COM POLAR EXPORT
GA 40A618
GA 40A618 |  |  |  | Cl Max: | 1.846 | at alpha= | 15.5 | deg
JavaFoil+Calcfoil stall+Eppler ext transition |  |  |  | L/D Max: | 193.517 | at alpha= | 7.5 | deg
Re: | 2000000 |  |  | Cd Min: | 0.00556 | at alpha= | 0 | deg
Mach: | 0 |  |  | Cl=0 at alpha= | -4.1393 | deg
|  |  |  | @ Cl=0.1, Cd= | 0.0078467
|  |  |  | @ Cl=0.4, Cd= | 0.0056371
|  |  |  | @ Cl=0.6, Cd= | 0.0056127
alpha (deg) | Cl | Cd | Cm | Cl/Cd
-20 | -0.521 | 0.16773 | -0.022 | -3.104
-19.5 | -0.533 | 0.16137 | -0.023 | -3.305
-19 | -0.546 | 0.15379 | -0.023 | -3.547
-18.5 | -0.557 | 0.14692 | -0.024 | -3.792
-18 | -0.568 | 0.14071 | -0.024 | -4.038
-17.5 | -0.578 | 0.13618 | -0.024 | -4.243
-17 | -0.587 | 0.13009 | -0.025 | -4.511
-16.5 | -0.595 | 0.12232 | -0.025 | -4.861
-16 | -0.601 | 0.11694 | -0.026 | -5.139
-15.5 | -0.606 | 0.11106 | -0.027 | -5.455
-15 | -0.61 | 0.10398 | -0.029 | -5.866
-14.5 | -0.609 | 0.10112 | -0.027 | -6.021
-14 | -0.607 | 0.09561 | -0.028 | -6.351
-13.5 | -0.603 | 0.09019 | -0.029 | -6.687
-13 | -0.596 | 0.08565 | -0.03 | -6.959
-12.5 | -0.586 | 0.08075 | -0.031 | -7.26
-12 | -0.573 | 0.07597 | -0.032 | -7.545
-11.5 | -0.557 | 0.07136 | -0.034 | -7.81
-11 | -0.538 | 0.0668 | -0.035 | -8.056
-10.5 | -0.516 | 0.06227 | -0.037 | -8.288
-10 | -0.492 | 0.05731 | -0.04 | -8.592
-9.5 | -0.548 | 0.01376 | -0.066 | -39.788
-9 | -0.523 | 0.01086 | -0.069 | -48.105
-8.5 | -0.48 | 0.01051 | -0.07 | -45.627
-8 | -0.433 | 0.01068 | -0.071 | -40.569
-7.5 | -0.384 | 0.0099 | -0.073 | -38.812
-7 | -0.332 | 0.01005 | -0.074 | -33.064
-6.5 | -0.278 | 0.00916 | -0.075 | -30.371
-6 | -0.222 | 0.00942 | -0.076 | -23.566
-5.5 | -0.164 | 0.00856 | -0.078 | -19.161
-5 | -0.105 | 0.00828 | -0.079 | -12.665
-4.5 | -0.044 | 0.00816 | -0.08 | -5.446
-4 | 0.017 | 0.00804 | -0.081 | 2.079
-3.5 | 0.078 | 0.00792 | -0.083 | 9.902
-3 | 0.141 | 0.00771 | -0.084 | 18.229
-2.5 | 0.203 | 0.0076 | -0.085 | 26.68
-2 | 0.265 | 0.00753 | -0.086 | 35.264
-1.5 | 0.329 | 0.00744 | -0.088 | 44.192
-1 | 0.391 | 0.00564 | -0.089 | 69.339
-0.5 | 0.454 | 0.00562 | -0.09 | 80.634
0 | 0.52 | 0.00556 | -0.092 | 93.557
0.5 | 0.583 | 0.00561 | -0.093 | 103.889
1 | 0.645 | 0.00562 | -0.094 | 114.82
1.5 | 0.708 | 0.00569 | -0.095 | 124.546
2 | 0.771 | 0.00573 | -0.097 | 134.516
2.5 | 0.834 | 0.00583 | -0.098 | 143.077
3 | 0.896 | 0.00593 | -0.099 | 151.187
3.5 | 0.959 | 0.00609 | -0.1 | 157.522
4 | 1.021 | 0.00648 | -0.102 | 157.542
4.5 | 1.084 | 0.00667 | -0.103 | 162.484
5 | 1.146 | 0.00685 | -0.104 | 167.322
5.5 | 1.209 | 0.00677 | -0.105 | 178.469
6 | 1.26 | 0.00684 | -0.107 | 184.313
6.5 | 1.319 | 0.0071 | -0.108 | 185.7
7 | 1.376 | 0.00715 | -0.109 | 192.442
7.5 | 1.433 | 0.0074 | -0.11 | 193.517
8 | 1.488 | 0.00803 | -0.111 | 185.219
8.5 | 1.51 | 0.00918 | -0.11 | 164.448
9 | 1.523 | 0.02028 | -0.109 | 75.132
9.5 | 1.567 | 0.02162 | -0.109 | 72.491
10 | 1.608 | 0.02272 | -0.111 | 70.78
10.5 | 1.647 | 0.02394 | -0.111 | 68.787
11 | 1.683 | 0.02495 | -0.112 | 67.445
11.5 | 1.715 | 0.02627 | -0.113 | 65.292
12 | 1.744 | 0.02762 | -0.114 | 63.146
12.5 | 1.77 | 0.02965 | -0.115 | 59.691
13 | 1.792 | 0.03111 | -0.116 | 57.605
13.5 | 1.811 | 0.0326 | -0.117 | 55.547
14 | 1.826 | 0.03434 | -0.118 | 53.169
14.5 | 1.837 | 0.03604 | -0.118 | 50.955
15 | 1.844 | 0.03797 | -0.119 | 48.55
15.5 | 1.846 | 0.03997 | -0.12 | 46.198
16 | 1.846 | 0.04208 | -0.121 | 43.871
16.5 | 1.841 | 0.04425 | -0.122 | 41.608
17 | 1.832 | 0.04681 | -0.122 | 39.13
17.5 | 1.809 | 0.0495 | -0.123 | 36.553
18 | 1.783 | 0.05221 | -0.124 | 34.151
18.5 | 1.753 | 0.05519 | -0.124 | 31.757
19 | 1.719 | 0.05825 | -0.125 | 29.51
19.5 | 1.684 | 0.06055 | -0.126 | 27.808
20 | 1.645 | 0.06405 | -0.126 | 25.681

## 50. Re 2M Mach 0.00 (2)
BIGFOIL.COM POLAR EXPORT
GA 40A618
GA 40A618 |  |  |  | Cl Max: | 1.5186 | at alpha= | 20 | deg
XFOIL ncrit=9 |  |  |  | L/D Max: | 187.031 | at alpha= | 7 | deg
Re: | 2000000 |  |  | Cd Min: | 0.09122 | at alpha= | 20 | deg
Mach: | 0 |  |  | Cl=0 at alpha= | -4.2884 | deg
|  |  |  | @ Cl=0.1, Cd= | 0.0084022
|  |  |  | @ Cl=0.4, Cd= | 0.005807
|  |  |  | @ Cl=0.6, Cd= | 0.0056049
alpha (deg) | Cl | Cd | Cm | Cl/Cd
-18 | -0.6203 | 0.08781 | -0.1049 | -7.0641
-17.5 | -0.7527 | 0.05781 | -0.123 | -13.0202
-17 | -0.7915 | 0.04637 | -0.1296 | -17.0692
-16.5 | -0.8132 | 0.03897 | -0.1324 | -20.8673
-16 | -0.8263 | 0.03353 | -0.1327 | -24.6436
-15.5 | -0.8313 | 0.0294 | -0.1317 | -28.2755
-14.5 | -0.8444 | 0.02249 | -0.1248 | -37.5456
-14 | -0.8304 | 0.02069 | -0.1212 | -40.1353
-13.5 | -0.8129 | 0.01916 | -0.1173 | -42.4269
-13 | -0.7852 | 0.01824 | -0.1141 | -43.0482
-12.5 | -0.7596 | 0.01726 | -0.1101 | -44.0093
-12 | -0.732 | 0.01645 | -0.106 | -44.4985
-11.5 | -0.6987 | 0.01579 | -0.1028 | -44.2495
-11 | -0.6578 | 0.01514 | -0.1009 | -43.4478
-10.5 | -0.6225 | 0.01403 | -0.0981 | -44.3692
-10 | -0.579 | 0.01342 | -0.0965 | -43.1446
-9.5 | -0.532 | 0.01286 | -0.0954 | -41.3686
-9 | -0.4835 | 0.0124 | -0.0945 | -38.9919
-8.5 | -0.4346 | 0.01199 | -0.0937 | -36.2469
-8 | -0.3881 | 0.01132 | -0.0924 | -34.2845
-7.5 | -0.3364 | 0.01095 | -0.0921 | -30.7215
-7 | -0.2847 | 0.01061 | -0.0917 | -26.8332
-6.5 | -0.2349 | 0.01015 | -0.0909 | -23.1429
-6 | -0.1824 | 0.00987 | -0.0907 | -18.4802
-5.5 | -0.1284 | 0.0096 | -0.0907 | -13.375
-5 | -0.0764 | 0.00917 | -0.0903 | -8.3315
-4.5 | -0.0226 | 0.00892 | -0.0902 | -2.5336
-4 | 0.0308 | 0.00867 | -0.0901 | 3.5525
-3.5 | 0.0845 | 0.00847 | -0.09 | 9.9764
-3 | 0.1394 | 0.00823 | -0.0902 | 16.938
-2.5 | 0.1946 | 0.00802 | -0.0903 | 24.2643
-2 | 0.2482 | 0.00769 | -0.0903 | 32.2757
-1.5 | 0.2958 | 0.00696 | -0.0894 | 42.5
-1 | 0.3394 | 0.00603 | -0.0877 | 56.2852
-0.5 | 0.3916 | 0.00583 | -0.0875 | 67.1698
0 | 0.4464 | 0.00568 | -0.0876 | 78.5915
0.5 | 0.501 | 0.00558 | -0.0877 | 89.7849
1 | 0.5577 | 0.00559 | -0.0882 | 99.7674
1.5 | 0.6145 | 0.00561 | -0.0888 | 109.5365
2 | 0.6712 | 0.00567 | -0.0894 | 118.3774
2.5 | 0.7268 | 0.00576 | -0.0898 | 126.1806
3 | 0.7826 | 0.00586 | -0.0903 | 133.5495
3.5 | 0.839 | 0.00589 | -0.0909 | 142.4448
4 | 0.8947 | 0.00592 | -0.0913 | 151.1318
4.5 | 0.9492 | 0.00596 | -0.0916 | 159.2617
5 | 1.0017 | 0.00609 | -0.0915 | 164.4828
5.5 | 1.056 | 0.0061 | -0.0917 | 173.1148
6 | 1.1075 | 0.00615 | -0.0914 | 180.0813
6.5 | 1.1537 | 0.00625 | -0.09 | 184.592
7 | 1.197 | 0.0064 | -0.088 | 187.0312
8 | 1.3149 | 0.00812 | -0.0929 | 161.9335
8.5 | 1.2974 | 0.0097 | -0.0802 | 133.7526
9 | 1.2883 | 0.01222 | -0.0714 | 105.4255
9.5 | 1.2783 | 0.01579 | -0.0647 | 80.9563
10 | 1.2739 | 0.01947 | -0.0594 | 65.4289
10.5 | 1.2691 | 0.02335 | -0.0545 | 54.3512
11 | 1.2686 | 0.02717 | -0.0505 | 46.6912
11.5 | 1.2734 | 0.0308 | -0.0472 | 41.3442
12 | 1.2842 | 0.03413 | -0.0447 | 37.6267
12.5 | 1.2945 | 0.03761 | -0.0424 | 34.419
13 | 1.3112 | 0.04066 | -0.0406 | 32.2479
13.5 | 1.3305 | 0.04356 | -0.0392 | 30.5441
14 | 1.3493 | 0.04653 | -0.0378 | 28.9985
14.5 | 1.3695 | 0.04947 | -0.0368 | 27.6834
15 | 1.3893 | 0.05243 | -0.0357 | 26.4982
15.5 | 1.4054 | 0.0558 | -0.0346 | 25.1864
16 | 1.425 | 0.05886 | -0.0338 | 24.21
16.5 | 1.4409 | 0.06231 | -0.0329 | 23.1247
17 | 1.4513 | 0.06633 | -0.032 | 21.88
17.5 | 1.4697 | 0.06962 | -0.0315 | 21.1103
18 | 1.4832 | 0.07349 | -0.031 | 20.1823
18.5 | 1.4935 | 0.07767 | -0.0305 | 19.2288
19 | 1.4997 | 0.08238 | -0.0301 | 18.2047
19.5 | 1.5113 | 0.08655 | -0.03 | 17.4616
20 | 1.5186 | 0.09122 | -0.03 | 16.6477

## 51. Re 2M Mach 0.10 (1)
BIGFOIL.COM POLAR EXPORT
GA 40A618
GA 40A618 |  |  |  | Cl Max: | 1.833 | at alpha= | 15 | deg
JavaFoil+Calcfoil stall+Eppler ext transition |  |  |  | L/D Max: | 192.837 | at alpha= | 7.5 | deg
Re: | 2000000 |  |  | Cd Min: | 0.0056 | at alpha= | 0.5 | deg
Mach: | 0.1 |  |  | Cl=0 at alpha= | -4.1371 | deg
|  |  |  | @ Cl=0.1, Cd= | 0.0079169
|  |  |  | @ Cl=0.4, Cd= | 0.0056344
|  |  |  | @ Cl=0.6, Cd= | 0.0056164
alpha (deg) | Cl | Cd | Cm | Cl/Cd
-19 | -0.497 | 0.15593 | -0.023 | -3.19
-18.5 | -0.512 | 0.14967 | -0.024 | -3.419
-18 | -0.525 | 0.14239 | -0.024 | -3.69
-17.5 | -0.538 | 0.13711 | -0.024 | -3.925
-17 | -0.55 | 0.13158 | -0.025 | -4.181
-16.5 | -0.561 | 0.12565 | -0.025 | -4.465
-16 | -0.57 | 0.11757 | -0.026 | -4.851
-15.5 | -0.578 | 0.11307 | -0.026 | -5.112
-15 | -0.585 | 0.10525 | -0.028 | -5.555
-14.5 | -0.587 | 0.10264 | -0.027 | -5.721
-14 | -0.588 | 0.09593 | -0.028 | -6.131
-13.5 | -0.586 | 0.09078 | -0.029 | -6.461
-13 | -0.582 | 0.08611 | -0.03 | -6.76
-12.5 | -0.575 | 0.08158 | -0.031 | -7.044
-12 | -0.564 | 0.07678 | -0.032 | -7.345
-11.5 | -0.55 | 0.07201 | -0.033 | -7.636
-11 | -0.532 | 0.06765 | -0.034 | -7.869
-10.5 | -0.512 | 0.063 | -0.036 | -8.122
-10 | -0.489 | 0.05859 | -0.039 | -8.34
-9.5 | -0.554 | 0.01255 | -0.067 | -44.163
-9 | -0.521 | 0.01097 | -0.069 | -47.539
-8.5 | -0.479 | 0.01056 | -0.071 | -45.409
-8 | -0.434 | 0.01074 | -0.072 | -40.398
-7.5 | -0.385 | 0.00999 | -0.073 | -38.52
-7 | -0.333 | 0.01007 | -0.074 | -33.081
-6.5 | -0.279 | 0.00921 | -0.076 | -30.284
-6 | -0.223 | 0.00928 | -0.077 | -23.989
-5.5 | -0.165 | 0.00861 | -0.078 | -19.139
-5 | -0.105 | 0.00839 | -0.079 | -12.54
-4.5 | -0.045 | 0.00812 | -0.081 | -5.499
-4 | 0.017 | 0.00812 | -0.082 | 2.068
-3.5 | 0.079 | 0.0079 | -0.083 | 9.976
-3 | 0.141 | 0.00795 | -0.084 | 17.76
-2.5 | 0.204 | 0.00769 | -0.086 | 26.525
-2 | 0.267 | 0.0075 | -0.087 | 35.556
-1.5 | 0.33 | 0.00742 | -0.088 | 44.512
-1 | 0.393 | 0.00563 | -0.089 | 69.81
-0.5 | 0.456 | 0.00567 | -0.091 | 80.326
0 | 0.522 | 0.00561 | -0.092 | 93.04
0.5 | 0.585 | 0.0056 | -0.093 | 104.523
1 | 0.649 | 0.00567 | -0.095 | 114.441
1.5 | 0.712 | 0.00568 | -0.096 | 125.228
2 | 0.775 | 0.00575 | -0.097 | 134.763
2.5 | 0.838 | 0.00587 | -0.098 | 142.604
3 | 0.901 | 0.00598 | -0.1 | 150.493
3.5 | 0.964 | 0.00609 | -0.101 | 158.16
4 | 1.026 | 0.00625 | -0.102 | 164.308
4.5 | 1.089 | 0.00672 | -0.103 | 162.17
5 | 1.152 | 0.00687 | -0.105 | 167.577
5.5 | 1.215 | 0.00671 | -0.106 | 181.126
6 | 1.266 | 0.0069 | -0.107 | 183.459
6.5 | 1.325 | 0.00702 | -0.108 | 188.885
7 | 1.383 | 0.0072 | -0.11 | 192.159
7.5 | 1.439 | 0.00746 | -0.111 | 192.837
8 | 1.495 | 0.00808 | -0.112 | 184.912
8.5 | 1.515 | 0.00932 | -0.111 | 162.561
9 | 1.529 | 0.02044 | -0.109 | 74.799
9.5 | 1.572 | 0.02193 | -0.11 | 71.714
10 | 1.613 | 0.02302 | -0.111 | 70.084
10.5 | 1.651 | 0.02428 | -0.112 | 68.019
11 | 1.686 | 0.0253 | -0.113 | 66.645
11.5 | 1.718 | 0.02666 | -0.113 | 64.448
12 | 1.746 | 0.02805 | -0.114 | 62.26
12.5 | 1.77 | 0.03009 | -0.115 | 58.845
13 | 1.791 | 0.03166 | -0.116 | 56.587
13.5 | 1.808 | 0.0332 | -0.117 | 54.455
14 | 1.821 | 0.03491 | -0.118 | 52.158
14.5 | 1.829 | 0.03681 | -0.119 | 49.686
15 | 1.833 | 0.03864 | -0.12 | 47.449
15.5 | 1.833 | 0.04079 | -0.12 | 44.942
16 | 1.829 | 0.04294 | -0.121 | 42.591
16.5 | 1.821 | 0.04523 | -0.122 | 40.261
17 | 1.807 | 0.04802 | -0.123 | 37.633
17.5 | 1.78 | 0.05078 | -0.124 | 35.056
18 | 1.748 | 0.05374 | -0.124 | 32.529
18.5 | 1.713 | 0.05679 | -0.125 | 30.156
19 | 1.673 | 0.06013 | -0.125 | 27.827
19.5 | 1.631 | 0.06392 | -0.126 | 25.508
20 | 1.588 | 0.06624 | -0.127 | 23.97

## 52. Re 2M Mach 0.10 (2)
BIGFOIL.COM POLAR EXPORT
GA 40A618
GA 40A618 |  |  |  | Cl Max: | 1.5131 | at alpha= | 20 | deg
XFOIL ncrit=9 |  |  |  | L/D Max: | 186.77 | at alpha= | 7 | deg
Re: | 2000000 |  |  | Cd Min: | 0.194 | at alpha= | -19.5 | deg
Mach: | 0.1 |  |  | Cl=0 at alpha= | -4.2909 | deg
|  |  |  | @ Cl=0.1, Cd= | 0.0084261
|  |  |  | @ Cl=0.4, Cd= | 0.0058423
|  |  |  | @ Cl=0.6, Cd= | 0.0056237
alpha (deg) | Cl | Cd | Cm | Cl/Cd
-19.5 | -0.2774 | 0.194 | -0.062 | -1.4299
-19 | -0.2612 | 0.18794 | -0.0655 | -1.3898
-17.5 | -0.5393 | 0.09574 | -0.1021 | -5.633
-16.5 | -0.7349 | 0.04858 | -0.1302 | -15.1276
-16 | -0.7693 | 0.0395 | -0.134 | -19.4759
-15.5 | -0.7921 | 0.03315 | -0.1346 | -23.8944
-15 | -0.8116 | 0.02812 | -0.1327 | -28.862
-14.5 | -0.8221 | 0.02431 | -0.1292 | -33.8174
-14 | -0.8139 | 0.02204 | -0.1255 | -36.9283
-13.5 | -0.8012 | 0.02014 | -0.1214 | -39.7815
-13 | -0.7757 | 0.01904 | -0.118 | -40.7405
-12.5 | -0.7514 | 0.01793 | -0.114 | -41.9074
-12 | -0.7249 | 0.01697 | -0.1098 | -42.7166
-11.5 | -0.6971 | 0.01622 | -0.1055 | -42.9778
-11 | -0.6579 | 0.01546 | -0.1031 | -42.555
-10.5 | -0.618 | 0.01466 | -0.1009 | -42.1555
-10 | -0.58 | 0.01365 | -0.0983 | -42.4908
-9.5 | -0.5335 | 0.01305 | -0.097 | -40.8812
-9 | -0.485 | 0.01258 | -0.096 | -38.5533
-8.5 | -0.4366 | 0.0121 | -0.0949 | -36.0826
-8 | -0.3894 | 0.01144 | -0.0936 | -34.0385
-7.5 | -0.3378 | 0.01104 | -0.0931 | -30.5978
-7 | -0.286 | 0.01067 | -0.0926 | -26.8041
-6.5 | -0.2354 | 0.01025 | -0.0919 | -22.9659
-6 | -0.1829 | 0.00992 | -0.0915 | -18.4375
-5.5 | -0.1288 | 0.00963 | -0.0914 | -13.3749
-5 | -0.0765 | 0.00921 | -0.091 | -8.3062
-4.5 | -0.0225 | 0.00895 | -0.0909 | -2.514
-4 | 0.0313 | 0.00873 | -0.0907 | 3.5853
-3.5 | 0.0853 | 0.00849 | -0.0906 | 10.0471
-3 | 0.1405 | 0.00825 | -0.0907 | 17.0303
-2.5 | 0.196 | 0.00804 | -0.0909 | 24.3781
-2 | 0.2501 | 0.00774 | -0.0909 | 32.3127
-1.5 | 0.2981 | 0.00702 | -0.0899 | 42.4644
-1 | 0.3413 | 0.00606 | -0.0882 | 56.3201
-0.5 | 0.3939 | 0.00586 | -0.0879 | 67.2184
0 | 0.4491 | 0.0057 | -0.0881 | 78.7895
0.5 | 0.5039 | 0.0056 | -0.0881 | 89.9821
1 | 0.5609 | 0.00561 | -0.0886 | 99.9822
1.5 | 0.6181 | 0.00563 | -0.0892 | 109.7869
2 | 0.675 | 0.0057 | -0.0898 | 118.4211
2.5 | 0.7307 | 0.0058 | -0.0902 | 125.9828
3 | 0.7871 | 0.00588 | -0.0907 | 133.8605
3.5 | 0.8439 | 0.00592 | -0.0913 | 142.5507
4 | 0.8997 | 0.00595 | -0.0917 | 151.2101
4.5 | 0.9545 | 0.00599 | -0.0919 | 159.3489
5 | 1.0075 | 0.00612 | -0.0918 | 164.6242
5.5 | 1.062 | 0.00613 | -0.092 | 173.2463
6 | 1.1134 | 0.00619 | -0.0916 | 179.8708
6.5 | 1.1596 | 0.00629 | -0.09 | 184.3561
7 | 1.2028 | 0.00644 | -0.0879 | 186.7702
8 | 1.3162 | 0.0082 | -0.0916 | 160.5122
8.5 | 1.2991 | 0.00991 | -0.0792 | 131.0898
9 | 1.2897 | 0.0126 | -0.0708 | 102.3571
9.5 | 1.2782 | 0.01637 | -0.064 | 78.0819
10 | 1.2726 | 0.02018 | -0.0586 | 63.0624
10.5 | 1.2666 | 0.02419 | -0.0537 | 52.3605
11 | 1.266 | 0.02806 | -0.0496 | 45.1176
11.5 | 1.2706 | 0.03178 | -0.0464 | 39.9811
12 | 1.281 | 0.0352 | -0.0439 | 36.392
13 | 1.3097 | 0.04168 | -0.0399 | 31.4227
13.5 | 1.3281 | 0.04473 | -0.0384 | 29.6915
14 | 1.3466 | 0.04777 | -0.037 | 28.1892
14.5 | 1.3678 | 0.05067 | -0.0359 | 26.9943
15 | 1.3856 | 0.05389 | -0.0348 | 25.7116
15.5 | 1.4041 | 0.05707 | -0.0337 | 24.6031
16 | 1.4216 | 0.06042 | -0.0328 | 23.5286
16.5 | 1.4378 | 0.06388 | -0.0319 | 22.5078
17 | 1.4495 | 0.06786 | -0.031 | 21.3602
17.5 | 1.4649 | 0.07156 | -0.0305 | 20.4709
18 | 1.48 | 0.07528 | -0.03 | 19.6599
18.5 | 1.4882 | 0.0798 | -0.0295 | 18.6491
19 | 1.4945 | 0.08461 | -0.0292 | 17.6634
19.5 | 1.5055 | 0.08892 | -0.0291 | 16.9309
20 | 1.5131 | 0.0936 | -0.0291 | 16.1656

## 53. Re 2M Mach 0.25 (1)
BIGFOIL.COM POLAR EXPORT
GA 40A618
GA 40A618 |  |  |  | Cl Max: | 1.773 | at alpha= | 13.5 | deg
JavaFoil+Calcfoil stall+Eppler ext transition |  |  |  | L/D Max: | 189.526 | at alpha= | 7 | deg
Re: | 2000000 |  |  | Cd Min: | 0.00566 | at alpha= | 0.5 | deg
Mach: | 0.25 |  |  | Cl=0 at alpha= | -4.1349 | deg
|  |  |  | @ Cl=0.1, Cd= | 0.0079744
|  |  |  | @ Cl=0.4, Cd= | 0.0058008
|  |  |  | @ Cl=0.6, Cd= | 0.005668
alpha (deg) | Cl | Cd | Cm | Cl/Cd
-16.5 | -0.232 | 0.13304 | -0.026 | -1.742
-16 | -0.28 | 0.12598 | -0.026 | -2.222
-15.5 | -0.322 | 0.11942 | -0.027 | -2.694
-15 | -0.359 | 0.11352 | -0.027 | -3.162
-14.5 | -0.392 | 0.10749 | -0.027 | -3.643
-14 | -0.42 | 0.10308 | -0.028 | -4.075
-13.5 | -0.444 | 0.09726 | -0.028 | -4.564
-13 | -0.463 | 0.0926 | -0.029 | -4.997
-12.5 | -0.477 | 0.0864 | -0.03 | -5.516
-12 | -0.485 | 0.08117 | -0.03 | -5.973
-11.5 | -0.488 | 0.07515 | -0.031 | -6.489
-11 | -0.484 | 0.07141 | -0.032 | -6.782
-10.5 | -0.475 | 0.06757 | -0.033 | -7.036
-10 | -0.461 | 0.06338 | -0.034 | -7.274
-9.5 | -0.444 | 0.05688 | -0.04 | -7.807
-9 | -0.42 | 0.0529 | -0.042 | -7.939
-8.5 | -0.393 | 0.04793 | -0.045 | -8.19
-8 | -0.433 | 0.01123 | -0.074 | -38.594
-7.5 | -0.387 | 0.01025 | -0.075 | -37.777
-7 | -0.337 | 0.00981 | -0.076 | -34.355
-6.5 | -0.283 | 0.00948 | -0.078 | -29.908
-6 | -0.227 | 0.00974 | -0.079 | -23.291
-5.5 | -0.168 | 0.00926 | -0.08 | -18.17
-5 | -0.108 | 0.00853 | -0.081 | -12.631
-4.5 | -0.046 | 0.00829 | -0.083 | -5.523
-4 | 0.017 | 0.00812 | -0.084 | 2.12
-3.5 | 0.081 | 0.00801 | -0.085 | 10.101
-3 | 0.145 | 0.00789 | -0.087 | 18.382
-2.5 | 0.209 | 0.00786 | -0.088 | 26.651
-2 | 0.274 | 0.00758 | -0.089 | 36.133
-1.5 | 0.339 | 0.00749 | -0.091 | 45.287
-1 | 0.404 | 0.00569 | -0.092 | 70.959
-0.5 | 0.468 | 0.00574 | -0.093 | 81.61
0 | 0.537 | 0.00592 | -0.095 | 90.62
0.5 | 0.602 | 0.00566 | -0.096 | 106.239
1 | 0.666 | 0.00574 | -0.097 | 116.186
1.5 | 0.731 | 0.00579 | -0.098 | 126.327
2 | 0.796 | 0.00586 | -0.1 | 135.787
2.5 | 0.861 | 0.00597 | -0.101 | 144.267
3 | 0.926 | 0.00614 | -0.102 | 150.826
3.5 | 0.99 | 0.00625 | -0.104 | 158.351
4 | 1.055 | 0.00638 | -0.105 | 165.214
4.5 | 1.119 | 0.00692 | -0.106 | 161.704
5 | 1.184 | 0.00713 | -0.107 | 166.02
5.5 | 1.248 | 0.00695 | -0.109 | 179.631
6 | 1.3 | 0.00714 | -0.11 | 182.126
6.5 | 1.36 | 0.00726 | -0.111 | 187.332
7 | 1.419 | 0.00749 | -0.113 | 189.526
7.5 | 1.476 | 0.00789 | -0.114 | 187.099
8 | 1.498 | 0.00918 | -0.112 | 163.187
8.5 | 1.545 | 0.01 | -0.113 | 154.55
9 | 1.559 | 0.02194 | -0.112 | 71.055
9.5 | 1.6 | 0.02371 | -0.113 | 67.481
10 | 1.638 | 0.02497 | -0.114 | 65.599
10.5 | 1.673 | 0.02627 | -0.114 | 63.67
11 | 1.703 | 0.0275 | -0.115 | 61.928
11.5 | 1.728 | 0.02953 | -0.116 | 58.509
12 | 1.748 | 0.03107 | -0.117 | 56.247
12.5 | 1.762 | 0.0328 | -0.118 | 53.739
13 | 1.771 | 0.03455 | -0.119 | 51.263
13.5 | 1.773 | 0.03655 | -0.12 | 48.52
14 | 1.769 | 0.0386 | -0.121 | 45.827
14.5 | 1.758 | 0.04084 | -0.122 | 43.046
15 | 1.74 | 0.0437 | -0.122 | 39.809
15.5 | 1.715 | 0.04625 | -0.123 | 37.076
16 | 1.683 | 0.04881 | -0.124 | 34.485
16.5 | 1.644 | 0.05194 | -0.125 | 31.66
17 | 1.597 | 0.05521 | -0.125 | 28.927
17.5 | 1.526 | 0.05994 | -0.126 | 25.459
18 | 1.446 | 0.06484 | -0.126 | 22.304
18.5 | 1.358 | 0.0716 | -0.126 | 18.966

## 54. Re 2M Mach 0.25 (2)
BIGFOIL.COM POLAR EXPORT
GA 40A618
GA 40A618 |  |  |  | Cl Max: | 1.4693 | at alpha= | 19.5 | deg
XFOIL ncrit=9 |  |  |  | L/D Max: | 185.075 | at alpha= | 7 | deg
Re: | 2000000 |  |  | Cd Min: | 0.16469 | at alpha= | -17 | deg
Mach: | 0.25 |  |  | Cl=0 at alpha= | -4.3054 | deg
|  |  |  | @ Cl=0.1, Cd= | 0.0085726
|  |  |  | @ Cl=0.4, Cd= | 0.0059861
|  |  |  | @ Cl=0.6, Cd= | 0.0057421
alpha (deg) | Cl | Cd | Cm | Cl/Cd
-17 | -0.1965 | 0.16469 | -0.0803 | -1.1932
-16.5 | -0.1796 | 0.1588 | -0.0836 | -1.131
-16 | -0.164 | 0.15249 | -0.0869 | -1.0755
-15.5 | -0.1496 | 0.1458 | -0.0903 | -1.0261
-15 | -0.1434 | 0.1365 | -0.0944 | -1.0505
-14.5 | -0.1348 | 0.12852 | -0.0978 | -1.0489
-14 | -0.4976 | 0.05279 | -0.1337 | -9.426
-13.5 | -0.5889 | 0.03694 | -0.142 | -15.9421
-13 | -0.6064 | 0.03155 | -0.1414 | -19.2203
-12.5 | -0.6197 | 0.02725 | -0.1385 | -22.7413
-12 | -0.627 | 0.02389 | -0.1336 | -26.2453
-11.5 | -0.6249 | 0.02126 | -0.1279 | -29.3932
-11 | -0.6165 | 0.0191 | -0.1215 | -32.2775
-10.5 | -0.5983 | 0.01769 | -0.1153 | -33.8214
-10 | -0.5653 | 0.01631 | -0.1114 | -34.6597
-9.5 | -0.5287 | 0.01496 | -0.1079 | -35.3409
-9 | -0.4878 | 0.01387 | -0.105 | -35.1694
-8.5 | -0.4409 | 0.0131 | -0.1029 | -33.6565
-8 | -0.3911 | 0.01243 | -0.1013 | -31.4642
-7.5 | -0.343 | 0.01165 | -0.0994 | -29.4421
-7 | -0.2915 | 0.01116 | -0.0982 | -26.1201
-6.5 | -0.2378 | 0.01078 | -0.0973 | -22.0594
-6 | -0.1856 | 0.01022 | -0.0962 | -18.1605
-5.5 | -0.1303 | 0.00989 | -0.0958 | -13.1749
-5 | -0.0746 | 0.00961 | -0.0954 | -7.7627
-4.5 | -0.0218 | 0.00917 | -0.0945 | -2.3773
-4 | 0.0342 | 0.00896 | -0.0943 | 3.817
-3.5 | 0.0898 | 0.00861 | -0.094 | 10.4297
-3 | 0.1471 | 0.0084 | -0.094 | 17.5119
-2.5 | 0.2036 | 0.00816 | -0.094 | 24.951
-2 | 0.26 | 0.00794 | -0.0939 | 32.7456
-1.5 | 0.31 | 0.00733 | -0.0929 | 42.292
-1 | 0.353 | 0.0063 | -0.0909 | 56.0317
-0.5 | 0.4069 | 0.00594 | -0.0905 | 68.5017
0 | 0.4637 | 0.0058 | -0.0906 | 79.9483
0.5 | 0.52 | 0.00571 | -0.0905 | 91.0683
1 | 0.5784 | 0.00572 | -0.091 | 101.1189
1.5 | 0.6371 | 0.00578 | -0.0915 | 110.2249
2 | 0.6949 | 0.00588 | -0.0918 | 118.1803
2.5 | 0.7531 | 0.00597 | -0.0923 | 126.1474
3 | 0.8118 | 0.00601 | -0.0928 | 135.0749
3.5 | 0.87 | 0.00607 | -0.0933 | 143.3278
4 | 0.9272 | 0.00611 | -0.0935 | 151.7512
4.5 | 0.9828 | 0.00621 | -0.0934 | 158.2609
5 | 1.0383 | 0.0063 | -0.0933 | 164.8095
6 | 1.1443 | 0.00645 | -0.092 | 177.4109
6.5 | 1.1904 | 0.00652 | -0.0898 | 182.5767
7 | 1.2289 | 0.00664 | -0.0861 | 185.0753
7.5 | 1.3121 | 0.00727 | -0.0927 | 180.4814
8 | 1.3281 | 0.00878 | -0.0863 | 151.2642
8.5 | 1.3087 | 0.01141 | -0.0751 | 114.6976
9 | 1.2955 | 0.01512 | -0.0674 | 85.6812
9.5 | 1.2766 | 0.01969 | -0.0603 | 64.8349
10 | 1.2659 | 0.024 | -0.0546 | 52.7458
10.5 | 1.2564 | 0.02857 | -0.0496 | 43.9762
11 | 1.2531 | 0.03294 | -0.0455 | 38.0419
11.5 | 1.2559 | 0.03708 | -0.0422 | 33.87
12 | 1.2666 | 0.04071 | -0.0397 | 31.1127
12.5 | 1.2796 | 0.0443 | -0.0375 | 28.8849
13 | 1.297 | 0.04763 | -0.0357 | 27.2307
13.5 | 1.3172 | 0.0508 | -0.0342 | 25.9291
14 | 1.336 | 0.05412 | -0.0327 | 24.6859
14.5 | 1.3551 | 0.05751 | -0.0314 | 23.5629
15 | 1.3714 | 0.06119 | -0.0301 | 22.4122
15.5 | 1.3902 | 0.06471 | -0.0291 | 21.4835
16 | 1.4054 | 0.06861 | -0.028 | 20.4839
16.5 | 1.4155 | 0.07307 | -0.0269 | 19.3718
17 | 1.4314 | 0.07705 | -0.0262 | 18.5775
17.5 | 1.4428 | 0.08155 | -0.0256 | 17.6922
18 | 1.4498 | 0.08659 | -0.0251 | 16.7433
18.5 | 1.4549 | 0.0919 | -0.0248 | 15.8313
19 | 1.4649 | 0.09671 | -0.0247 | 15.1473
19.5 | 1.4693 | 0.10226 | -0.0249 | 14.3683
20 | 1.4648 | 0.10893 | -0.0255 | 13.4472

## 55. Re 2M Mach 0.50 (1)
BIGFOIL.COM POLAR EXPORT
GA 40A618
GA 40A618 |  |  |  | Cl Max: | 1.651 | at alpha= | 9.5 | deg
JavaFoil+Calcfoil stall+Eppler ext transition |  |  |  | L/D Max: | 160.215 | at alpha= | 4 | deg
Re: | 2000000 |  |  | Cd Min: | 0.00613 | at alpha= | -1 | deg
Mach: | 0.5 |  |  | Cl=0 at alpha= | -4.1377 | deg
|  |  |  | @ Cl=0.1, Cd= | 0.0084209
|  |  |  | @ Cl=0.4, Cd= | 0.0074404
|  |  |  | @ Cl=0.6, Cd= | 0.00613
alpha (deg) | Cl | Cd | Cm | Cl/Cd
-20 | -0.904 | 0.17858 | -0.03 | -5.061
-19.5 | -0.876 | 0.173 | -0.03 | -5.064
-19 | -0.851 | 0.17358 | -0.032 | -4.901
-18.5 | -0.823 | 0.16772 | -0.033 | -4.907
-18 | -0.794 | 0.16148 | -0.033 | -4.915
-17.5 | -0.764 | 0.15411 | -0.032 | -4.955
-17 | -0.735 | 0.15065 | -0.032 | -4.88
-16.5 | -0.707 | 0.14348 | -0.032 | -4.925
-16 | -0.678 | 0.13948 | -0.032 | -4.862
-15.5 | -0.65 | 0.13247 | -0.033 | -4.909
-15 | -0.622 | 0.12811 | -0.033 | -4.855
-14.5 | -0.594 | 0.1204 | -0.034 | -4.933
-14 | -0.566 | 0.11838 | -0.034 | -4.778
-13.5 | -0.538 | 0.11401 | -0.036 | -4.719
-13 | -0.508 | 0.10898 | -0.033 | -4.658
-12.5 | -0.479 | 0.10208 | -0.033 | -4.692
-12 | -0.451 | 0.09893 | -0.033 | -4.555
-11.5 | -0.422 | 0.09414 | -0.034 | -4.486
-11 | -0.394 | 0.09122 | -0.034 | -4.318
-10.5 | -0.366 | 0.08492 | -0.036 | -4.305
-10 | -0.337 | 0.08064 | -0.036 | -4.18
-9.5 | -0.309 | 0.083 | -0.037 | -3.717
-9 | -0.28 | 0.06392 | -0.037 | -4.377
-8.5 | -0.251 | 0.0579 | -0.038 | -4.339
-8 | -0.223 | 0.05221 | -0.039 | -4.265
-7.5 | -0.194 | 0.05183 | -0.039 | -3.739
-7 | -0.165 | 0.04814 | -0.039 | -3.429
-6.5 | -0.214 | 0.04471 | -0.042 | -4.779
-6 | -0.188 | 0.04188 | -0.045 | -4.493
-5.5 | -0.178 | 0.01054 | -0.09 | -16.926
-5 | -0.117 | 0.01022 | -0.091 | -11.425
-4.5 | -0.05 | 0.00961 | -0.092 | -5.23
-4 | 0.019 | 0.00869 | -0.094 | 2.192
-3.5 | 0.09 | 0.00838 | -0.095 | 10.719
-3 | 0.161 | 0.00867 | -0.097 | 18.62
-2.5 | 0.233 | 0.00819 | -0.098 | 28.511
-2 | 0.306 | 0.00832 | -0.1 | 36.748
-1.5 | 0.379 | 0.00798 | -0.101 | 47.498
-1 | 0.451 | 0.00613 | -0.103 | 73.591
-0.5 | 0.523 | 0.00616 | -0.104 | 84.916
0 | 0.6 | 0.00613 | -0.106 | 97.97
0.5 | 0.673 | 0.00647 | -0.107 | 103.92
1 | 0.745 | 0.00625 | -0.109 | 119.174
1.5 | 0.818 | 0.00636 | -0.11 | 128.603
2 | 0.89 | 0.00648 | -0.111 | 137.374
2.5 | 0.962 | 0.00674 | -0.113 | 142.719
3 | 1.035 | 0.00694 | -0.114 | 149.173
3.5 | 1.107 | 0.00716 | -0.116 | 154.706
4 | 1.179 | 0.00736 | -0.117 | 160.215
4.5 | 1.225 | 0.00831 | -0.116 | 147.331
5 | 1.293 | 0.00865 | -0.117 | 149.435
5.5 | 1.36 | 0.00904 | -0.118 | 150.558
6 | 1.407 | 0.00945 | -0.119 | 148.82
6.5 | 1.465 | 0.00983 | -0.121 | 149.01
7 | 1.519 | 0.0107 | -0.121 | 141.965
7.5 | 1.567 | 0.01168 | -0.122 | 134.174
8 | 1.587 | 0.02663 | -0.121 | 59.62
8.5 | 1.625 | 0.02853 | -0.122 | 56.979
9 | 1.648 | 0.03083 | -0.123 | 53.449
9.5 | 1.651 | 0.03284 | -0.124 | 50.281
10 | 1.621 | 0.03652 | -0.125 | 44.398
10.5 | 1.521 | 0.03963 | -0.126 | 38.377
11 | 1.011 | 0.04319 | -0.127 | 23.421
11.5 | 1.043 | 0.04439 | -0.128 | 23.5
12 | 0.921 | 0.0916 | -0.059 | 10.059
12.5 | 0.95 | 0.10573 | -0.063 | 8.985
13 | 0.978 | 0.10813 | -0.065 | 9.047
13.5 | 1.006 | 0.11449 | -0.067 | 8.79
14 | 1.04 | 0.12304 | -0.078 | 8.45
14.5 | 1.067 | 0.13085 | -0.078 | 8.155

## 56. Re 2M Mach 0.50 (2)
BIGFOIL.COM POLAR EXPORT
GA 40A618
GA 40A618 |  |  |  | Cl Max: | 1.4187 | at alpha= | 7.5 | deg
XFOIL ncrit=9 |  |  |  | L/D Max: | 155.203 | at alpha= | 6 | deg
Re: | 2000000 |  |  | Cd Min: | 0.2203 | at alpha= | -20 | deg
Mach: | 0.5 |  |  | Cl=0 at alpha= | -4.4477 | deg
|  |  |  | @ Cl=0.1, Cd= | 0.0095663
|  |  |  | @ Cl=0.4, Cd= | 0.0078112
|  |  |  | @ Cl=0.6, Cd= | 0.006405
alpha (deg) | Cl | Cd | Cm | Cl/Cd
-20 | -0.2974 | 0.2203 | -0.0622 | -1.35
-19.5 | -0.2753 | 0.21341 | -0.0666 | -1.29
-19 | -0.2536 | 0.20612 | -0.0709 | -1.2304
-18.5 | -0.2341 | 0.19825 | -0.0753 | -1.1808
-18 | -0.215 | 0.19058 | -0.0798 | -1.1281
-17.5 | -0.1932 | 0.18393 | -0.0834 | -1.0504
-17 | -0.1707 | 0.17782 | -0.0872 | -0.95996
-16.5 | -0.1489 | 0.17135 | -0.0911 | -0.86898
-16 | -0.1284 | 0.16462 | -0.0948 | -0.77998
-15.5 | -0.1112 | 0.15664 | -0.099 | -0.70991
-15 | -0.0948 | 0.14892 | -0.1031 | -0.63658
-14.5 | -0.078 | 0.14146 | -0.1068 | -0.55139
-14 | -0.0609 | 0.13443 | -0.1103 | -0.45302
-13.5 | -0.044 | 0.12738 | -0.1138 | -0.34542
-13 | -0.0247 | 0.12163 | -0.1167 | -0.20307
-12.5 | -0.014 | 0.11375 | -0.1203 | -0.12308
-12 | -0.0043 | 0.10607 | -0.1238 | -0.040539
-11.5 | 0.0028 | 0.09817 | -0.1275 | 0.028522
-11 | 0.0083 | 0.09031 | -0.1312 | 0.091906
-10.5 | 0.0061 | 0.08163 | -0.1352 | 0.074727
-10 | -0.0082 | 0.07162 | -0.1398 | -0.11449
-9.5 | -0.0261 | 0.06151 | -0.1451 | -0.42432
-9 | -0.0568 | 0.04797 | -0.1548 | -1.1841
-8.5 | -0.0993 | 0.03837 | -0.1589 | -2.588
-8 | -0.1326 | 0.03253 | -0.1564 | -4.0762
-7.5 | -0.1656 | 0.02795 | -0.1484 | -5.9249
-7 | -0.1856 | 0.02369 | -0.1388 | -7.8345
-6.5 | -0.1883 | 0.01832 | -0.1304 | -10.2784
-6 | -0.1657 | 0.01399 | -0.1237 | -11.8442
-5.5 | -0.1156 | 0.01237 | -0.1199 | -9.3452
-5 | -0.0637 | 0.01118 | -0.1163 | -5.6977
-4.5 | -0.006 | 0.0105 | -0.1137 | -0.57143
-4 | 0.0514 | 0.00987 | -0.1113 | 5.2077
-3.5 | 0.1122 | 0.00949 | -0.1097 | 11.823
-3 | 0.1721 | 0.00915 | -0.1082 | 18.8087
-2.5 | 0.2357 | 0.00887 | -0.1074 | 26.5727
-2 | 0.2992 | 0.00861 | -0.1068 | 34.7503
-1.5 | 0.3626 | 0.00838 | -0.1063 | 43.2697
-1 | 0.4152 | 0.00758 | -0.1042 | 54.7757
-0.5 | 0.4614 | 0.00656 | -0.1012 | 70.3354
0 | 0.5219 | 0.00641 | -0.1004 | 81.4197
0.5 | 0.5837 | 0.0064 | -0.0997 | 91.2031
1 | 0.6486 | 0.00642 | -0.0997 | 101.028
1.5 | 0.7144 | 0.0065 | -0.0999 | 109.9077
2 | 0.7793 | 0.00659 | -0.0998 | 118.2549
2.5 | 0.8431 | 0.00669 | -0.0995 | 126.0239
3 | 0.9054 | 0.00682 | -0.0989 | 132.7566
3.5 | 0.9677 | 0.00705 | -0.0983 | 137.2624
4 | 1.0278 | 0.00716 | -0.097 | 143.5475
4.5 | 1.0816 | 0.00726 | -0.0944 | 148.9807
5 | 1.1322 | 0.0074 | -0.091 | 153
5.5 | 1.1792 | 0.00767 | -0.087 | 153.7419
6 | 1.2261 | 0.0079 | -0.0829 | 155.2025
6.5 | 1.2616 | 0.00827 | -0.0768 | 152.5514
7 | 1.3628 | 0.0089 | -0.0843 | 153.1236
7.5 | 1.4187 | 0.01096 | -0.0851 | 129.4434
8 | 1.3896 | 0.01554 | -0.0744 | 89.4208
8.5 | 1.3348 | 0.02188 | -0.0628 | 61.0055
9 | 1.2943 | 0.02807 | -0.0539 | 46.1097
9.5 | 1.2631 | 0.03422 | -0.0468 | 36.9112
10 | 1.2409 | 0.04015 | -0.0409 | 30.9066
10.5 | 1.2264 | 0.04588 | -0.0362 | 26.7306
11 | 1.2166 | 0.05155 | -0.0321 | 23.6004
11.5 | 1.214 | 0.05697 | -0.0288 | 21.3095
12 | 1.2237 | 0.06174 | -0.0263 | 19.8202
12.5 | 1.2389 | 0.06623 | -0.0241 | 18.706

## 57. Re 3M Mach 0.00 (1)
BIGFOIL.COM POLAR EXPORT
GA 40A618
GA 40A618 |  |  |  | Cl Max: | 1.851 | at alpha= | 15.5 | deg
JavaFoil+Calcfoil stall+Eppler ext transition |  |  |  | L/D Max: | 198.161 | at alpha= | 7 | deg
Re: | 3000000 |  |  | Cd Min: | 0.00522 | at alpha= | -1 | deg
Mach: | 0 |  |  | Cl=0 at alpha= | -4.1393 | deg
|  |  |  | @ Cl=0.1, Cd= | 0.0073162
|  |  |  | @ Cl=0.4, Cd= | 0.0052286
|  |  |  | @ Cl=0.6, Cd= | 0.0052282
alpha (deg) | Cl | Cd | Cm | Cl/Cd
-20 | -0.522 | 0.16138 | -0.024 | -3.234
-19.5 | -0.535 | 0.15445 | -0.024 | -3.462
-19 | -0.547 | 0.14777 | -0.025 | -3.701
-18.5 | -0.559 | 0.14171 | -0.025 | -3.942
-18 | -0.57 | 0.13595 | -0.026 | -4.191
-17.5 | -0.579 | 0.13202 | -0.026 | -4.386
-17 | -0.588 | 0.12603 | -0.026 | -4.666
-16.5 | -0.596 | 0.11961 | -0.027 | -4.984
-16 | -0.603 | 0.11358 | -0.028 | -5.306
-15.5 | -0.608 | 0.10789 | -0.029 | -5.632
-15 | -0.612 | 0.09988 | -0.03 | -6.123
-14.5 | -0.611 | 0.09802 | -0.03 | -6.23
-14 | -0.609 | 0.09236 | -0.03 | -6.595
-13.5 | -0.606 | 0.08567 | -0.033 | -7.076
-13 | -0.598 | 0.08238 | -0.032 | -7.26
-12.5 | -0.588 | 0.07748 | -0.033 | -7.591
-12 | -0.578 | 0.07012 | -0.037 | -8.248
-11.5 | -0.565 | 0.06363 | -0.04 | -8.88
-11 | -0.542 | 0.06325 | -0.039 | -8.57
-10.5 | -0.529 | 0.05212 | -0.046 | -10.156
-10 | -0.587 | 0.0129 | -0.065 | -45.468
-9.5 | -0.559 | 0.01148 | -0.067 | -48.688
-9 | -0.523 | 0.01073 | -0.069 | -48.731
-8.5 | -0.48 | 0.00949 | -0.07 | -50.525
-8 | -0.433 | 0.0093 | -0.071 | -46.613
-7.5 | -0.384 | 0.00917 | -0.073 | -41.895
-7 | -0.332 | 0.00936 | -0.074 | -35.498
-6.5 | -0.278 | 0.00909 | -0.075 | -30.597
-6 | -0.222 | 0.00883 | -0.076 | -25.14
-5.5 | -0.164 | 0.008 | -0.078 | -20.509
-5 | -0.105 | 0.00774 | -0.079 | -13.552
-4.5 | -0.044 | 0.00762 | -0.08 | -5.837
-4 | 0.017 | 0.00751 | -0.081 | 2.224
-3.5 | 0.078 | 0.0074 | -0.083 | 10.6
-3 | 0.141 | 0.00716 | -0.084 | 19.62
-2.5 | 0.203 | 0.00707 | -0.085 | 28.72
-2 | 0.265 | 0.00698 | -0.086 | 38
-1.5 | 0.329 | 0.0069 | -0.088 | 47.616
-1 | 0.391 | 0.00522 | -0.089 | 74.881
-0.5 | 0.454 | 0.00528 | -0.09 | 85.97
0 | 0.52 | 0.00524 | -0.092 | 99.279
0.5 | 0.583 | 0.00522 | -0.093 | 111.573
1 | 0.645 | 0.00525 | -0.094 | 122.856
1.5 | 0.708 | 0.00527 | -0.095 | 134.46
2 | 0.771 | 0.0054 | -0.097 | 142.781
2.5 | 0.834 | 0.00554 | -0.098 | 150.498
3 | 0.896 | 0.00562 | -0.099 | 159.365
3.5 | 0.959 | 0.00575 | -0.1 | 166.814
4 | 1.021 | 0.00609 | -0.102 | 167.61
4.5 | 1.084 | 0.00624 | -0.103 | 173.568
5 | 1.146 | 0.00638 | -0.104 | 179.588
5.5 | 1.209 | 0.00629 | -0.105 | 192.173
6 | 1.26 | 0.00637 | -0.107 | 197.7
6.5 | 1.319 | 0.00669 | -0.108 | 197.171
7 | 1.376 | 0.00695 | -0.109 | 198.161
7.5 | 1.433 | 0.00733 | -0.11 | 195.562
8 | 1.488 | 0.00808 | -0.111 | 184.079
8.5 | 1.504 | 0.01055 | -0.11 | 142.482
9 | 1.527 | 0.01898 | -0.109 | 80.458
9.5 | 1.571 | 0.02006 | -0.11 | 78.339
10 | 1.613 | 0.02106 | -0.111 | 76.588
10.5 | 1.652 | 0.02227 | -0.112 | 74.151
11 | 1.687 | 0.0234 | -0.113 | 72.093
11.5 | 1.72 | 0.02438 | -0.114 | 70.548
12 | 1.749 | 0.02559 | -0.114 | 68.363
12.5 | 1.774 | 0.02751 | -0.115 | 64.486
13 | 1.796 | 0.02891 | -0.116 | 62.147
13.5 | 1.815 | 0.03029 | -0.117 | 59.924
14 | 1.83 | 0.03183 | -0.118 | 57.489
14.5 | 1.841 | 0.03346 | -0.119 | 55.023
15 | 1.848 | 0.03521 | -0.12 | 52.481
15.5 | 1.851 | 0.03712 | -0.12 | 49.868
16 | 1.85 | 0.03895 | -0.121 | 47.505
16.5 | 1.846 | 0.04105 | -0.122 | 44.967
17 | 1.836 | 0.0434 | -0.123 | 42.308
17.5 | 1.814 | 0.0459 | -0.124 | 39.522
18 | 1.788 | 0.04828 | -0.124 | 37.029
18.5 | 1.758 | 0.05111 | -0.125 | 34.386
19 | 1.724 | 0.05386 | -0.126 | 32.012
19.5 | 1.689 | 0.05599 | -0.126 | 30.167
20 | 1.65 | 0.05914 | -0.127 | 27.904

## 58. Re 3M Mach 0.00 (2)
BIGFOIL.COM POLAR EXPORT
GA 40A618
GA 40A618 |  |  |  | Cl Max: | 1.579 | at alpha= | 20 | deg
XFOIL ncrit=9 |  |  |  | L/D Max: | 202.604 | at alpha= | 6 | deg
Re: | 3000000 |  |  | Cd Min: | 0.08525 | at alpha= | 20 | deg
Mach: | 0 |  |  | Cl=0 at alpha= | -4.277 | deg
|  |  |  | @ Cl=0.1, Cd= | 0.0076208
|  |  |  | @ Cl=0.4, Cd= | 0.0053268
|  |  |  | @ Cl=0.6, Cd= | 0.00499
alpha (deg) | Cl | Cd | Cm | Cl/Cd
-19.5 | -0.9079 | 0.0621 | -0.1212 | -14.62
-19 | -0.9485 | 0.05015 | -0.1285 | -18.9133
-18.5 | -0.9755 | 0.04165 | -0.1324 | -23.4214
-18 | -0.9914 | 0.03555 | -0.1337 | -27.8875
-17.5 | -0.9983 | 0.03097 | -0.1335 | -32.2344
-17 | -0.9909 | 0.02796 | -0.1323 | -35.4399
-16.5 | -0.9808 | 0.02537 | -0.1306 | -38.6598
-16 | -0.9703 | 0.02307 | -0.1279 | -42.059
-15.5 | -0.9569 | 0.02109 | -0.1249 | -45.3722
-15 | -0.9369 | 0.01966 | -0.1218 | -47.6551
-14.5 | -0.9099 | 0.01862 | -0.119 | -48.8668
-14 | -0.8888 | 0.01742 | -0.1151 | -51.0218
-13.5 | -0.8659 | 0.01634 | -0.1109 | -52.9927
-13 | -0.8359 | 0.01564 | -0.1072 | -53.4463
-12.5 | -0.8111 | 0.01485 | -0.1025 | -54.6195
-12 | -0.7771 | 0.01389 | -0.0994 | -55.9467
-11.5 | -0.7361 | 0.01325 | -0.0974 | -55.5547
-11 | -0.6915 | 0.01271 | -0.0959 | -54.406
-10.5 | -0.6449 | 0.01221 | -0.0948 | -52.8174
-10 | -0.5974 | 0.01176 | -0.0937 | -50.7993
-9.5 | -0.5485 | 0.01134 | -0.0929 | -48.3686
-9 | -0.5012 | 0.01071 | -0.0917 | -46.7974
-8.5 | -0.4504 | 0.01034 | -0.0912 | -43.559
-8 | -0.3987 | 0.01006 | -0.0908 | -39.6322
-7.5 | -0.3472 | 0.00966 | -0.0903 | -35.942
-7 | -0.2946 | 0.00931 | -0.0901 | -31.6434
-6.5 | -0.2408 | 0.00906 | -0.09 | -26.5784
-6 | -0.1866 | 0.00886 | -0.09 | -21.0609
-5 | -0.0794 | 0.0083 | -0.0898 | -9.5663
-4.5 | -0.0244 | 0.00806 | -0.09 | -3.0273
-4 | 0.0303 | 0.00782 | -0.0901 | 3.8747
-3.5 | 0.0859 | 0.00767 | -0.0903 | 11.1995
-3 | 0.1404 | 0.00748 | -0.0904 | 18.7701
-2.5 | 0.1957 | 0.00734 | -0.0906 | 26.6621
-2 | 0.2515 | 0.00713 | -0.0909 | 35.2735
-1.5 | 0.3035 | 0.00665 | -0.0907 | 45.6391
-1 | 0.3525 | 0.00597 | -0.09 | 59.0452
-0.5 | 0.4005 | 0.00532 | -0.0891 | 75.282
0 | 0.4541 | 0.00513 | -0.089 | 88.5185
0.5 | 0.5081 | 0.00504 | -0.0891 | 100.8135
1 | 0.5637 | 0.00499 | -0.0894 | 112.9659
1.5 | 0.6213 | 0.00499 | -0.0901 | 124.509
2 | 0.6788 | 0.00501 | -0.0909 | 135.489
2.5 | 0.7358 | 0.00503 | -0.0916 | 146.2823
3 | 0.7923 | 0.00508 | -0.0922 | 155.9646
3.5 | 0.8473 | 0.00519 | -0.0925 | 163.2563
4 | 0.9038 | 0.00522 | -0.0931 | 173.1418
4.5 | 0.9604 | 0.00524 | -0.0938 | 183.2824
5 | 1.0146 | 0.00534 | -0.0941 | 190
5.5 | 1.0688 | 0.00541 | -0.0943 | 197.5601
6 | 1.1204 | 0.00553 | -0.0941 | 202.604
6.5 | 1.1652 | 0.00582 | -0.0925 | 200.2062
7 | 1.201 | 0.00628 | -0.0891 | 191.242
7.5 | 1.2086 | 0.00695 | -0.08 | 173.8993
8.5 | 1.2641 | 0.01087 | -0.0755 | 116.2925
9 | 1.2651 | 0.01352 | -0.0693 | 93.5725
9.5 | 1.2644 | 0.01682 | -0.0641 | 75.1724
10 | 1.2678 | 0.0201 | -0.0597 | 63.0746
10.5 | 1.2726 | 0.02337 | -0.0558 | 54.4544
11 | 1.282 | 0.0265 | -0.0526 | 48.3774
11.5 | 1.2927 | 0.02971 | -0.0498 | 43.5106
12 | 1.3101 | 0.03251 | -0.0477 | 40.2984
12.5 | 1.3279 | 0.03535 | -0.0458 | 37.5644
13 | 1.3491 | 0.038 | -0.0443 | 35.5026
13.5 | 1.3706 | 0.04068 | -0.0429 | 33.6922
14 | 1.3916 | 0.04341 | -0.0416 | 32.0571
14.5 | 1.4127 | 0.04619 | -0.0404 | 30.5845
15 | 1.4336 | 0.04901 | -0.0394 | 29.2512
15.5 | 1.4514 | 0.05212 | -0.0382 | 27.8473
16 | 1.4705 | 0.05518 | -0.0373 | 26.6491
16.5 | 1.4907 | 0.05814 | -0.0365 | 25.6398
17 | 1.5061 | 0.06165 | -0.0357 | 24.4298
17.5 | 1.5189 | 0.06537 | -0.0348 | 23.2354
18 | 1.536 | 0.06875 | -0.0342 | 22.3418
18.5 | 1.5493 | 0.07256 | -0.0337 | 21.352
19 | 1.5631 | 0.07628 | -0.0333 | 20.4916
19.5 | 1.5689 | 0.08095 | -0.0328 | 19.3811
20 | 1.579 | 0.08525 | -0.0327 | 18.522

## 59. Re 3M Mach 0.10 (1)
BIGFOIL.COM POLAR EXPORT
GA 40A618
GA 40A618 |  |  |  | Cl Max: | 1.838 | at alpha= | 15 | deg
JavaFoil+Calcfoil stall+Eppler ext transition |  |  |  | L/D Max: | 200.372 | at alpha= | 6.5 | deg
Re: | 3000000 |  |  | Cd Min: | 0.00523 | at alpha= | -1 | deg
Mach: | 0.1 |  |  | Cl=0 at alpha= | -4.1371 | deg
|  |  |  | @ Cl=0.1, Cd= | 0.0073635
|  |  |  | @ Cl=0.4, Cd= | 0.0052344
|  |  |  | @ Cl=0.6, Cd= | 0.0052653
alpha (deg) | Cl | Cd | Cm | Cl/Cd
-19 | -0.499 | 0.15073 | -0.025 | -3.309
-18.5 | -0.513 | 0.14345 | -0.025 | -3.577
-18 | -0.527 | 0.13733 | -0.026 | -3.837
-17.5 | -0.539 | 0.13297 | -0.025 | -4.055
-17 | -0.551 | 0.12711 | -0.026 | -4.336
-16.5 | -0.562 | 0.12153 | -0.026 | -4.624
-16 | -0.572 | 0.11497 | -0.027 | -4.972
-15.5 | -0.579 | 0.10923 | -0.028 | -5.304
-15 | -0.586 | 0.10155 | -0.03 | -5.775
-14.5 | -0.588 | 0.09948 | -0.029 | -5.915
-14 | -0.59 | 0.09358 | -0.03 | -6.302
-13.5 | -0.588 | 0.08858 | -0.031 | -6.643
-13 | -0.585 | 0.0814 | -0.033 | -7.19
-12.5 | -0.577 | 0.07851 | -0.033 | -7.345
-12 | -0.566 | 0.07369 | -0.034 | -7.681
-11.5 | -0.555 | 0.06628 | -0.038 | -8.376
-11 | -0.535 | 0.06469 | -0.038 | -8.278
-10.5 | -0.517 | 0.05832 | -0.041 | -8.872
-10 | -0.576 | 0.01424 | -0.065 | -40.482
-9.5 | -0.56 | 0.0113 | -0.068 | -49.506
-9 | -0.522 | 0.01079 | -0.069 | -48.348
-8.5 | -0.48 | 0.00955 | -0.071 | -50.207
-8 | -0.434 | 0.00933 | -0.072 | -46.513
-7.5 | -0.385 | 0.00971 | -0.073 | -39.646
-7 | -0.333 | 0.00937 | -0.074 | -35.558
-6.5 | -0.279 | 0.00906 | -0.076 | -30.796
-6 | -0.223 | 0.0087 | -0.077 | -25.614
-5.5 | -0.165 | 0.00796 | -0.078 | -20.705
-5 | -0.105 | 0.00783 | -0.079 | -13.441
-4.5 | -0.045 | 0.00759 | -0.081 | -5.888
-4 | 0.017 | 0.00755 | -0.082 | 2.224
-3.5 | 0.079 | 0.00735 | -0.083 | 10.735
-3 | 0.141 | 0.00739 | -0.084 | 19.118
-2.5 | 0.204 | 0.00714 | -0.086 | 28.571
-2 | 0.267 | 0.00696 | -0.087 | 38.339
-1.5 | 0.33 | 0.00688 | -0.088 | 47.996
-1 | 0.393 | 0.00523 | -0.089 | 75.111
-0.5 | 0.456 | 0.00527 | -0.091 | 86.526
0 | 0.522 | 0.00523 | -0.092 | 99.96
0.5 | 0.585 | 0.00527 | -0.093 | 111.169
1 | 0.649 | 0.00525 | -0.095 | 123.569
1.5 | 0.712 | 0.00531 | -0.096 | 134.059
2 | 0.775 | 0.0054 | -0.097 | 143.357
2.5 | 0.838 | 0.00554 | -0.098 | 151.239
3 | 0.901 | 0.00567 | -0.1 | 158.842
3.5 | 0.964 | 0.00576 | -0.101 | 167.321
4 | 1.026 | 0.00587 | -0.102 | 174.867
4.5 | 1.089 | 0.00631 | -0.103 | 172.714
5 | 1.152 | 0.00641 | -0.105 | 179.787
5.5 | 1.215 | 0.00625 | -0.106 | 194.225
6 | 1.266 | 0.00641 | -0.107 | 197.693
6.5 | 1.325 | 0.00661 | -0.108 | 200.372
7 | 1.383 | 0.00702 | -0.11 | 197.056
7.5 | 1.439 | 0.00738 | -0.111 | 195.147
8 | 1.495 | 0.0082 | -0.112 | 182.267
8.5 | 1.509 | 0.01079 | -0.11 | 139.843
9 | 1.533 | 0.01918 | -0.109 | 79.945
9.5 | 1.577 | 0.02033 | -0.11 | 77.546
10 | 1.618 | 0.02133 | -0.111 | 75.825
10.5 | 1.656 | 0.02259 | -0.112 | 73.309
11 | 1.691 | 0.02375 | -0.113 | 71.201
11.5 | 1.723 | 0.02473 | -0.114 | 69.651
12 | 1.751 | 0.02599 | -0.115 | 67.375
12.5 | 1.774 | 0.02792 | -0.116 | 63.558
13 | 1.795 | 0.02936 | -0.117 | 61.142
13.5 | 1.812 | 0.03079 | -0.118 | 58.852
14 | 1.825 | 0.03243 | -0.118 | 56.279
14.5 | 1.833 | 0.03416 | -0.119 | 53.668
15 | 1.838 | 0.03591 | -0.12 | 51.175
15.5 | 1.837 | 0.0378 | -0.121 | 48.614
16 | 1.833 | 0.03985 | -0.122 | 46.01
16.5 | 1.825 | 0.04196 | -0.122 | 43.504
17 | 1.812 | 0.04449 | -0.123 | 40.72
17.5 | 1.785 | 0.04704 | -0.124 | 37.945
18 | 1.753 | 0.04974 | -0.125 | 35.248
18.5 | 1.718 | 0.05247 | -0.125 | 32.733
19 | 1.678 | 0.05539 | -0.126 | 30.304
19.5 | 1.636 | 0.05898 | -0.127 | 27.74
20 | 1.593 | 0.06107 | -0.127 | 26.086

## 60. Re 3M Mach 0.10 (2)
BIGFOIL.COM POLAR EXPORT
GA 40A618
GA 40A618 |  |  |  | Cl Max: | 1.5756 | at alpha= | 20 | deg
XFOIL ncrit=9 |  |  |  | L/D Max: | 202.662 | at alpha= | 6 | deg
Re: | 3000000 |  |  | Cd Min: | 0.08744 | at alpha= | 20 | deg
Mach: | 0.1 |  |  | Cl=0 at alpha= | -4.2806 | deg
|  |  |  | @ Cl=0.1, Cd= | 0.0076432
|  |  |  | @ Cl=0.4, Cd= | 0.0053803
|  |  |  | @ Cl=0.6, Cd= | 0.0050057
alpha (deg) | Cl | Cd | Cm | Cl/Cd
-18.5 | -0.8854 | 0.05377 | -0.1285 | -16.4664
-18 | -0.93 | 0.04274 | -0.1343 | -21.7595
-17.5 | -0.9523 | 0.03587 | -0.1361 | -26.5486
-17 | -0.9539 | 0.03163 | -0.1359 | -30.1581
-16.5 | -0.9493 | 0.0283 | -0.1348 | -33.5442
-16 | -0.9467 | 0.02521 | -0.1325 | -37.5526
-15.5 | -0.9381 | 0.02276 | -0.1296 | -41.217
-15 | -0.922 | 0.02098 | -0.1265 | -43.9466
-14.5 | -0.8975 | 0.01969 | -0.1236 | -45.5815
-14 | -0.8796 | 0.01824 | -0.1195 | -48.2237
-13.5 | -0.8592 | 0.01697 | -0.1151 | -50.6305
-13 | -0.8311 | 0.01612 | -0.1111 | -51.5571
-12.5 | -0.8032 | 0.01538 | -0.1068 | -52.2237
-12 | -0.7753 | 0.01438 | -0.1025 | -53.9152
-11.5 | -0.7376 | 0.01355 | -0.0998 | -54.4354
-11 | -0.6937 | 0.01294 | -0.098 | -53.609
-10.5 | -0.6472 | 0.01242 | -0.0966 | -52.1095
-10 | -0.6 | 0.01193 | -0.0953 | -50.2934
-9.5 | -0.5512 | 0.01146 | -0.0943 | -48.0977
-9 | -0.5034 | 0.01085 | -0.0931 | -46.3963
-8.5 | -0.4528 | 0.01043 | -0.0924 | -43.4132
-8 | -0.4009 | 0.01014 | -0.0918 | -39.5365
-7.5 | -0.3474 | 0.00984 | -0.0916 | -35.3049
-7 | -0.2961 | 0.00936 | -0.091 | -31.6346
-6.5 | -0.2421 | 0.00911 | -0.0908 | -26.5752
-6 | -0.1877 | 0.00889 | -0.0907 | -21.1136
-5.5 | -0.135 | 0.00856 | -0.0904 | -15.771
-5 | -0.0796 | 0.00833 | -0.0905 | -9.5558
-4.5 | -0.024 | 0.00811 | -0.0907 | -2.9593
-4 | 0.0307 | 0.00784 | -0.0907 | 3.9158
-3.5 | 0.0865 | 0.00769 | -0.0909 | 11.2484
-3 | 0.1413 | 0.0075 | -0.0909 | 18.84
-2.5 | 0.1971 | 0.00735 | -0.0912 | 26.8163
-2 | 0.2533 | 0.00715 | -0.0915 | 35.4266
-1.5 | 0.3058 | 0.00669 | -0.0913 | 45.71
-0.5 | 0.4029 | 0.00534 | -0.0895 | 75.4494
0 | 0.4567 | 0.00515 | -0.0895 | 88.6796
0.5 | 0.5108 | 0.00507 | -0.0895 | 100.7495
1 | 0.5672 | 0.005 | -0.0899 | 113.44
1.5 | 0.6251 | 0.00501 | -0.0906 | 124.7705
2 | 0.6828 | 0.00502 | -0.0913 | 136.0159
2.5 | 0.7401 | 0.00505 | -0.092 | 146.5545
3 | 0.7969 | 0.00511 | -0.0926 | 155.9491
3.5 | 0.8519 | 0.00522 | -0.0928 | 163.1992
4 | 0.9091 | 0.00524 | -0.0935 | 173.4924
4.5 | 0.966 | 0.00527 | -0.0942 | 183.3017
5 | 1.0203 | 0.00537 | -0.0944 | 190
5.5 | 1.075 | 0.00543 | -0.0946 | 197.9742
6 | 1.1268 | 0.00556 | -0.0943 | 202.6619
6.5 | 1.1716 | 0.00585 | -0.0926 | 200.2735
7 | 1.2066 | 0.00632 | -0.089 | 190.9177
7.5 | 1.2119 | 0.00699 | -0.0793 | 173.3763
8 | 1.269 | 0.00911 | -0.0833 | 139.2975
8.5 | 1.266 | 0.01115 | -0.0749 | 113.5426
9 | 1.2663 | 0.01397 | -0.0688 | 90.6442
9.5 | 1.2641 | 0.01743 | -0.0634 | 72.5244
10 | 1.2665 | 0.0208 | -0.059 | 60.8894
10.5 | 1.2701 | 0.02421 | -0.0549 | 52.4618
11 | 1.2797 | 0.02739 | -0.0518 | 46.7214
11.5 | 1.2904 | 0.03064 | -0.0489 | 42.1149
12 | 1.308 | 0.03349 | -0.0469 | 39.0564
12.5 | 1.3247 | 0.0365 | -0.0449 | 36.2932
13 | 1.3471 | 0.03907 | -0.0434 | 34.4791
13.5 | 1.3694 | 0.04175 | -0.0421 | 32.8
14 | 1.3881 | 0.04475 | -0.0406 | 31.019
14.5 | 1.4117 | 0.04732 | -0.0395 | 29.8331
15 | 1.4311 | 0.05037 | -0.0384 | 28.4118
15.5 | 1.4485 | 0.05358 | -0.0372 | 27.0343
16 | 1.4691 | 0.05655 | -0.0363 | 25.9788
16.5 | 1.487 | 0.05984 | -0.0354 | 24.8496
17 | 1.504 | 0.0632 | -0.0346 | 23.7975
17.5 | 1.5155 | 0.06718 | -0.0337 | 22.5588
18 | 1.5335 | 0.07051 | -0.0331 | 21.7487
18.5 | 1.5464 | 0.07445 | -0.0326 | 20.771
19 | 1.5562 | 0.07871 | -0.0321 | 19.7713
19.5 | 1.5648 | 0.08316 | -0.0318 | 18.8167
20 | 1.5756 | 0.08744 | -0.0317 | 18.0192

## 61. Re 3M Mach 0.25 (1)
BIGFOIL.COM POLAR EXPORT
GA 40A618
GA 40A618 |  |  |  | Cl Max: | 1.777 | at alpha= | 13.5 | deg
JavaFoil+Calcfoil stall+Eppler ext transition |  |  |  | L/D Max: | 197.473 | at alpha= | 6.5 | deg
Re: | 3000000 |  |  | Cd Min: | 0.0053 | at alpha= | 1 | deg
Mach: | 0.25 |  |  | Cl=0 at alpha= | -4.1349 | deg
|  |  |  | @ Cl=0.1, Cd= | 0.0074244
|  |  |  | @ Cl=0.4, Cd= | 0.0054097
|  |  |  | @ Cl=0.6, Cd= | 0.0053165
alpha (deg) | Cl | Cd | Cm | Cl/Cd
-14.5 | -0.392 | 0.10418 | -0.028 | -3.762
-14 | -0.42 | 0.09875 | -0.029 | -4.257
-13.5 | -0.444 | 0.09446 | -0.029 | -4.701
-13 | -0.463 | 0.08903 | -0.029 | -5.201
-12.5 | -0.477 | 0.08272 | -0.031 | -5.77
-12 | -0.485 | 0.07883 | -0.031 | -6.154
-11.5 | -0.489 | 0.0722 | -0.034 | -6.778
-11 | -0.485 | 0.07004 | -0.034 | -6.928
-10.5 | -0.477 | 0.06544 | -0.036 | -7.288
-10 | -0.463 | 0.06097 | -0.037 | -7.594
-9.5 | -0.516 | 0.01648 | -0.066 | -31.292
-9 | -0.503 | 0.01222 | -0.07 | -41.174
-8.5 | -0.474 | 0.01034 | -0.072 | -45.828
-8 | -0.433 | 0.00968 | -0.074 | -44.78
-7.5 | -0.387 | 0.01008 | -0.075 | -38.391
-7 | -0.337 | 0.0097 | -0.076 | -34.729
-6.5 | -0.283 | 0.00931 | -0.078 | -30.435
-6 | -0.227 | 0.00903 | -0.079 | -25.148
-5.5 | -0.168 | 0.00862 | -0.08 | -19.529
-5 | -0.108 | 0.00794 | -0.081 | -13.572
-4.5 | -0.046 | 0.0077 | -0.083 | -5.948
-4 | 0.017 | 0.00756 | -0.084 | 2.279
-3.5 | 0.081 | 0.00746 | -0.085 | 10.842
-3 | 0.145 | 0.00734 | -0.087 | 19.746
-2.5 | 0.209 | 0.00741 | -0.088 | 28.247
-2 | 0.274 | 0.00701 | -0.089 | 39.069
-1.5 | 0.339 | 0.00693 | -0.091 | 48.982
-1 | 0.404 | 0.00531 | -0.092 | 76.079
-0.5 | 0.468 | 0.00531 | -0.093 | 88.247
0 | 0.537 | 0.00552 | -0.095 | 97.264
0.5 | 0.602 | 0.00531 | -0.096 | 113.211
1 | 0.666 | 0.0053 | -0.097 | 125.765
1.5 | 0.731 | 0.0054 | -0.098 | 135.317
2 | 0.796 | 0.00547 | -0.1 | 145.421
2.5 | 0.861 | 0.0057 | -0.101 | 150.992
3 | 0.926 | 0.00579 | -0.102 | 159.724
3.5 | 0.99 | 0.0059 | -0.104 | 167.793
4 | 1.055 | 0.00598 | -0.105 | 176.437
4.5 | 1.119 | 0.00649 | -0.106 | 172.555
5 | 1.184 | 0.00664 | -0.107 | 178.194
5.5 | 1.248 | 0.00643 | -0.109 | 194.083
6 | 1.3 | 0.00663 | -0.11 | 196.1
6.5 | 1.36 | 0.00689 | -0.111 | 197.473
7 | 1.419 | 0.00733 | -0.113 | 193.609
7.5 | 1.476 | 0.00771 | -0.114 | 191.309
8 | 1.495 | 0.00979 | -0.112 | 152.727
8.5 | 1.536 | 0.01222 | -0.113 | 125.656
9 | 1.563 | 0.02058 | -0.112 | 75.955
9.5 | 1.604 | 0.02202 | -0.113 | 72.87
10 | 1.643 | 0.02318 | -0.114 | 70.86
10.5 | 1.677 | 0.02421 | -0.115 | 69.259
11 | 1.707 | 0.02573 | -0.116 | 66.332
11.5 | 1.732 | 0.02744 | -0.117 | 63.092
12 | 1.752 | 0.02893 | -0.117 | 60.549
12.5 | 1.766 | 0.03046 | -0.119 | 57.981
13 | 1.775 | 0.03208 | -0.119 | 55.331
13.5 | 1.777 | 0.03398 | -0.12 | 52.301
14 | 1.773 | 0.03587 | -0.121 | 49.43
14.5 | 1.762 | 0.03791 | -0.122 | 46.48
15 | 1.744 | 0.04052 | -0.123 | 43.036
15.5 | 1.719 | 0.04286 | -0.124 | 40.106
16 | 1.687 | 0.04526 | -0.124 | 37.285
16.5 | 1.649 | 0.04812 | -0.125 | 34.259
17 | 1.602 | 0.05103 | -0.126 | 31.388
17.5 | 1.531 | 0.05531 | -0.126 | 27.681
18 | 1.453 | 0.05956 | -0.127 | 24.389
18.5 | 1.367 | 0.06448 | -0.127 | 21.196

## 62. Re 3M Mach 0.25 (2)
BIGFOIL.COM POLAR EXPORT
GA 40A618
GA 40A618 |  |  |  | Cl Max: | 1.54 | at alpha= | 20 | deg
XFOIL ncrit=9 |  |  |  | L/D Max: | 203.042 | at alpha= | 6 | deg
Re: | 3000000 |  |  | Cd Min: | 0.17637 | at alpha= | -18 | deg
Mach: | 0.25 |  |  | Cl=0 at alpha= | -4.2936 | deg
|  |  |  | @ Cl=0.1, Cd= | 0.0077761
|  |  |  | @ Cl=0.4, Cd= | 0.0057138
|  |  |  | @ Cl=0.6, Cd= | 0.0050924
alpha (deg) | Cl | Cd | Cm | Cl/Cd
-18 | -0.2242 | 0.17637 | -0.0753 | -1.2712
-17.5 | -0.2065 | 0.17067 | -0.0787 | -1.2099
-15.5 | -0.5109 | 0.07495 | -0.1219 | -6.8165
-15 | -0.6284 | 0.04815 | -0.1395 | -13.0509
-14.5 | -0.6538 | 0.03975 | -0.1437 | -16.4478
-14 | -0.6944 | 0.03199 | -0.1445 | -21.7068
-13.5 | -0.7273 | 0.02627 | -0.1414 | -27.6856
-13 | -0.7342 | 0.02291 | -0.1368 | -32.0471
-12.5 | -0.7324 | 0.02027 | -0.1313 | -36.1322
-12 | -0.7217 | 0.01831 | -0.1253 | -39.4156
-11.5 | -0.706 | 0.0167 | -0.1189 | -42.2754
-11 | -0.6822 | 0.01552 | -0.1131 | -43.9562
-10.5 | -0.6515 | 0.01405 | -0.1086 | -46.3701
-10 | -0.6072 | 0.01325 | -0.1059 | -45.8264
-9.5 | -0.5601 | 0.0125 | -0.1037 | -44.808
-9 | -0.5105 | 0.01189 | -0.1018 | -42.9352
-8.5 | -0.4606 | 0.01131 | -0.1001 | -40.725
-8 | -0.4109 | 0.01062 | -0.0983 | -38.6911
-7.5 | -0.3567 | 0.0102 | -0.0974 | -34.9706
-7 | -0.3019 | 0.00983 | -0.0966 | -30.7121
-6.5 | -0.2485 | 0.00939 | -0.0956 | -26.4643
-6 | -0.193 | 0.00913 | -0.0951 | -21.1391
-5.5 | -0.1365 | 0.00881 | -0.0948 | -15.4938
-5 | -0.0804 | 0.00849 | -0.0944 | -9.47
-4.5 | -0.0232 | 0.00825 | -0.0943 | -2.8121
-4 | 0.033 | 0.00799 | -0.0941 | 4.1302
-3.5 | 0.0898 | 0.00781 | -0.094 | 11.4981
-3 | 0.1469 | 0.00762 | -0.094 | 19.2782
-2.5 | 0.2053 | 0.00744 | -0.0943 | 27.5941
-2 | 0.2631 | 0.00725 | -0.0946 | 36.2897
-1.5 | 0.3182 | 0.00687 | -0.0944 | 46.3173
-1 | 0.3683 | 0.0062 | -0.0934 | 59.4032
-0.5 | 0.4159 | 0.00547 | -0.0921 | 76.0329
0 | 0.4705 | 0.0053 | -0.0918 | 88.7736
0.5 | 0.5274 | 0.00514 | -0.092 | 102.607
1 | 0.5859 | 0.00509 | -0.0924 | 115.1081
1.5 | 0.6454 | 0.0051 | -0.0931 | 126.549
2 | 0.7046 | 0.00512 | -0.0937 | 137.6172
2.5 | 0.7633 | 0.00518 | -0.0943 | 147.3552
3 | 0.8212 | 0.00527 | -0.0946 | 155.8254
3.5 | 0.8788 | 0.00535 | -0.095 | 164.2617
4 | 0.938 | 0.00537 | -0.0956 | 174.6741
4.5 | 0.9962 | 0.00543 | -0.096 | 183.4622
5 | 1.0504 | 0.00556 | -0.0957 | 188.9209
5.5 | 1.1086 | 0.00559 | -0.0961 | 198.3184
6 | 1.1614 | 0.00572 | -0.0954 | 203.042
6.5 | 1.2054 | 0.00602 | -0.093 | 200.2326
7 | 1.2317 | 0.00649 | -0.0869 | 189.7843
7.5 | 1.2391 | 0.00737 | -0.0777 | 168.1275
8 | 1.2831 | 0.01007 | -0.0797 | 127.4181
8.5 | 1.2757 | 0.01309 | -0.0719 | 97.4561
9 | 1.2724 | 0.01663 | -0.066 | 76.5123
9.5 | 1.2609 | 0.02089 | -0.0598 | 60.359
10 | 1.2578 | 0.02479 | -0.0549 | 50.7382
10.5 | 1.2593 | 0.02867 | -0.0509 | 43.924
11 | 1.2665 | 0.03232 | -0.0476 | 39.1863
11.5 | 1.2784 | 0.03578 | -0.0448 | 35.7295
12 | 1.2955 | 0.03894 | -0.0427 | 33.2691
12.5 | 1.3144 | 0.04204 | -0.0407 | 31.2655
13 | 1.3367 | 0.04491 | -0.0391 | 29.764
13.5 | 1.3582 | 0.04794 | -0.0376 | 28.3312
14 | 1.3793 | 0.05103 | -0.0361 | 27.0292
14.5 | 1.4004 | 0.05416 | -0.0348 | 25.8567
15 | 1.4181 | 0.05765 | -0.0334 | 24.5984
15.5 | 1.4385 | 0.06096 | -0.0322 | 23.5974
16 | 1.456 | 0.06459 | -0.0312 | 22.5422
16.5 | 1.472 | 0.06839 | -0.0301 | 21.5236
17 | 1.4857 | 0.07251 | -0.0291 | 20.4896
17.5 | 1.4996 | 0.07666 | -0.0284 | 19.5617
18 | 1.5121 | 0.08098 | -0.0277 | 18.6725
18.5 | 1.5199 | 0.08587 | -0.0271 | 17.7
19 | 1.53 | 0.09061 | -0.0269 | 16.8856
19.5 | 1.5365 | 0.09578 | -0.0268 | 16.042
20 | 1.54 | 0.10139 | -0.0269 | 15.1889

## 63. Re 3M Mach 0.50 (1)
BIGFOIL.COM POLAR EXPORT
GA 40A618
GA 40A618 |  |  |  | Cl Max: | 1.655 | at alpha= | 9.5 | deg
JavaFoil+Calcfoil stall+Eppler ext transition |  |  |  | L/D Max: | 177.089 | at alpha= | 4.5 | deg
Re: | 3000000 |  |  | Cd Min: | 0.00564 | at alpha= | -1 | deg
Mach: | 0.5 |  |  | Cl=0 at alpha= | -4.1377 | deg
|  |  |  | @ Cl=0.1, Cd= | 0.0078152
|  |  |  | @ Cl=0.4, Cd= | 0.0068583
|  |  |  | @ Cl=0.6, Cd= | 0.0057
alpha (deg) | Cl | Cd | Cm | Cl/Cd
-20 | -0.905 | 0.16746 | -0.03 | -5.403
-19.5 | -0.877 | 0.1657 | -0.031 | -5.293
-19 | -0.851 | 0.17096 | -0.032 | -4.978
-18.5 | -0.824 | 0.15759 | -0.033 | -5.226
-18 | -0.795 | 0.15092 | -0.033 | -5.268
-17.5 | -0.766 | 0.14659 | -0.033 | -5.224
-17 | -0.736 | 0.14068 | -0.033 | -5.232
-16.5 | -0.708 | 0.13676 | -0.033 | -5.173
-16 | -0.679 | 0.13214 | -0.033 | -5.139
-15.5 | -0.651 | 0.12519 | -0.034 | -5.202
-15 | -0.623 | 0.12178 | -0.034 | -5.114
-14.5 | -0.594 | 0.11484 | -0.035 | -5.176
-14 | -0.566 | 0.11103 | -0.035 | -5.098
-13.5 | -0.538 | 0.10905 | -0.036 | -4.937
-13 | -0.508 | 0.10425 | -0.035 | -4.878
-12.5 | -0.479 | 0.09705 | -0.033 | -4.938
-12 | -0.451 | 0.09404 | -0.034 | -4.795
-11.5 | -0.423 | 0.08935 | -0.034 | -4.729
-11 | -0.394 | 0.08651 | -0.035 | -4.556
-10.5 | -0.366 | 0.07988 | -0.036 | -4.579
-10 | -0.337 | 0.07734 | -0.037 | -4.361
-9.5 | -0.309 | 0.07768 | -0.038 | -3.974
-9 | -0.28 | 0.06209 | -0.037 | -4.508
-8.5 | -0.251 | 0.05466 | -0.039 | -4.599
-8 | -0.224 | 0.05041 | -0.043 | -4.434
-7.5 | -0.194 | 0.05017 | -0.04 | -3.865
-7 | -0.165 | 0.04683 | -0.04 | -3.526
-6.5 | -0.215 | 0.04264 | -0.047 | -5.037
-6 | -0.189 | 0.03996 | -0.05 | -4.734
-5.5 | -0.178 | 0.00914 | -0.09 | -19.515
-5 | -0.117 | 0.0087 | -0.091 | -13.428
-4.5 | -0.05 | 0.00823 | -0.092 | -6.105
-4 | 0.019 | 0.00805 | -0.094 | 2.365
-3.5 | 0.09 | 0.00778 | -0.095 | 11.546
-3 | 0.161 | 0.00803 | -0.097 | 20.094
-2.5 | 0.233 | 0.00757 | -0.098 | 30.839
-2 | 0.306 | 0.00772 | -0.1 | 39.583
-1.5 | 0.379 | 0.00736 | -0.101 | 51.52
-1 | 0.451 | 0.00564 | -0.103 | 80.027
-0.5 | 0.523 | 0.00569 | -0.104 | 91.961
0 | 0.6 | 0.0057 | -0.106 | 105.274
0.5 | 0.673 | 0.00599 | -0.107 | 112.207
1 | 0.745 | 0.00583 | -0.109 | 127.882
1.5 | 0.818 | 0.00595 | -0.11 | 137.436
2 | 0.89 | 0.00611 | -0.111 | 145.751
2.5 | 0.962 | 0.00632 | -0.113 | 152.18
3 | 1.035 | 0.00649 | -0.114 | 159.327
3.5 | 1.107 | 0.00667 | -0.116 | 165.864
4 | 1.179 | 0.00687 | -0.117 | 171.756
4.5 | 1.252 | 0.00707 | -0.119 | 177.089
5 | 1.324 | 0.00773 | -0.12 | 171.338
5.5 | 1.366 | 0.00824 | -0.119 | 165.762
6 | 1.411 | 0.00886 | -0.12 | 159.352
6.5 | 1.468 | 0.00955 | -0.121 | 153.676
7 | 1.522 | 0.01036 | -0.122 | 146.841
7.5 | 1.565 | 0.01264 | -0.122 | 123.824
8 | 1.59 | 0.0248 | -0.121 | 64.125
8.5 | 1.629 | 0.02661 | -0.122 | 61.202
9 | 1.651 | 0.02877 | -0.124 | 57.394
9.5 | 1.655 | 0.03084 | -0.125 | 53.657
10 | 1.625 | 0.03387 | -0.126 | 47.969
10.5 | 1.524 | 0.03711 | -0.127 | 41.066
11 | 1.014 | 0.04033 | -0.128 | 25.129
11.5 | 1.045 | 0.04153 | -0.129 | 25.173
12 | 0.924 | 0.08825 | -0.066 | 10.469
12.5 | 0.951 | 0.0999 | -0.064 | 9.515
13 | 0.979 | 0.10226 | -0.066 | 9.572
13.5 | 1.012 | 0.10758 | -0.077 | 9.406
14 | 1.167 | 0.07318 | -0.128 | 15.945
14.5 | 1.068 | 0.12316 | -0.079 | 8.673

## 64. Re 3M Mach 0.50 (2)
BIGFOIL.COM POLAR EXPORT
GA 40A618
GA 40A618 |  |  |  | Cl Max: | 1.3934 | at alpha= | 7.5 | deg
XFOIL ncrit=9 |  |  |  | L/D Max: | 183.44 | at alpha= | 6 | deg
Re: | 3000000 |  |  | Cd Min: | 0.21807 | at alpha= | -20 | deg
Mach: | 0.5 |  |  | Cl=0 at alpha= | -4.3752 | deg
|  |  |  | @ Cl=0.1, Cd= | 0.0084826
|  |  |  | @ Cl=0.4, Cd= | 0.0073554
|  |  |  | @ Cl=0.6, Cd= | 0.00558
alpha (deg) | Cl | Cd | Cm | Cl/Cd
-20 | -0.2938 | 0.21807 | -0.0643 | -1.3473
-19.5 | -0.2728 | 0.21073 | -0.0687 | -1.2945
-19 | -0.251 | 0.20379 | -0.073 | -1.2317
-18.5 | -0.2306 | 0.19646 | -0.0772 | -1.1738
-18 | -0.2089 | 0.19007 | -0.0812 | -1.0991
-17.5 | -0.1861 | 0.18393 | -0.0852 | -1.0118
-17 | -0.1647 | 0.17714 | -0.0892 | -0.92977
-16.5 | -0.1466 | 0.16889 | -0.0934 | -0.86802
-16 | -0.1275 | 0.1617 | -0.0973 | -0.7885
-15.5 | -0.1085 | 0.15462 | -0.1011 | -0.70172
-15 | -0.0901 | 0.14734 | -0.1049 | -0.61151
-14.5 | -0.0733 | 0.1401 | -0.1085 | -0.5232
-14 | -0.0542 | 0.13398 | -0.1119 | -0.40454
-13.5 | -0.043 | 0.12568 | -0.1157 | -0.34214
-13 | -0.0303 | 0.11806 | -0.1194 | -0.25665
-12.5 | -0.0202 | 0.11012 | -0.1231 | -0.18344
-12 | -0.0142 | 0.10182 | -0.1269 | -0.13946
-11.5 | -0.0144 | 0.09288 | -0.131 | -0.15504
-11 | -0.0147 | 0.08453 | -0.1349 | -0.1739
-10.5 | -0.0246 | 0.0752 | -0.1396 | -0.32713
-10 | -0.0336 | 0.06636 | -0.1443 | -0.50633
-9.5 | -0.0458 | 0.05687 | -0.1499 | -0.80535
-9 | -0.0781 | 0.04399 | -0.1595 | -1.7754
-8.5 | -0.1149 | 0.03633 | -0.161 | -3.1627
-8 | -0.1557 | 0.03052 | -0.1565 | -5.1016
-7.5 | -0.1984 | 0.0258 | -0.1458 | -7.6899
-7 | -0.2271 | 0.01956 | -0.1354 | -11.6104
-6.5 | -0.222 | 0.01429 | -0.1272 | -15.5353
-6 | -0.1824 | 0.01179 | -0.1219 | -15.4707
-5.5 | -0.1349 | 0.01038 | -0.1172 | -12.9961
-5 | -0.0763 | 0.00979 | -0.1144 | -7.7937
-4.5 | -0.0158 | 0.00919 | -0.1123 | -1.7193
-4 | 0.0475 | 0.00879 | -0.1108 | 5.4039
-3.5 | 0.1107 | 0.00842 | -0.1096 | 13.1473
-3 | 0.175 | 0.00814 | -0.1087 | 21.4988
-2.5 | 0.2389 | 0.00791 | -0.108 | 30.2023
-2 | 0.3029 | 0.00778 | -0.1075 | 38.9332
-1.5 | 0.3675 | 0.00761 | -0.1072 | 48.2917
-1 | 0.4275 | 0.00714 | -0.1062 | 59.8739
-0.5 | 0.4777 | 0.0062 | -0.1039 | 77.0484
0 | 0.5346 | 0.00571 | -0.1025 | 93.6252
0.5 | 0.5974 | 0.00558 | -0.1021 | 107.0609
1 | 0.6613 | 0.00558 | -0.1019 | 118.5125
1.5 | 0.7253 | 0.0057 | -0.1017 | 127.2456
2 | 0.7912 | 0.00576 | -0.1019 | 137.3611
2.5 | 0.8571 | 0.00583 | -0.102 | 147.0154
3 | 0.9222 | 0.00591 | -0.1019 | 156.0406
3.5 | 0.9861 | 0.00601 | -0.1014 | 164.0765
4 | 1.0462 | 0.00614 | -0.1001 | 170.3909
4.5 | 1.0993 | 0.00629 | -0.0973 | 174.7695
5 | 1.1566 | 0.0064 | -0.0951 | 180.7188
5.5 | 1.2081 | 0.0066 | -0.0918 | 183.0455
6 | 1.2584 | 0.00686 | -0.0883 | 183.4402
6.5 | 1.3003 | 0.00725 | -0.0833 | 179.3517
7 | 1.3175 | 0.00816 | -0.0744 | 161.4583
7.5 | 1.3934 | 0.01246 | -0.0839 | 111.8299
8 | 1.3396 | 0.01824 | -0.0709 | 73.443
8.5 | 1.2975 | 0.02418 | -0.0611 | 53.66
9 | 1.2734 | 0.02967 | -0.0538 | 42.9188
9.5 | 1.2517 | 0.03535 | -0.0475 | 35.4088
10 | 1.2358 | 0.04093 | -0.0421 | 30.193
10.5 | 1.2278 | 0.0463 | -0.0377 | 26.5184
11 | 1.2281 | 0.05134 | -0.0341 | 23.9209
11.5 | 1.237 | 0.05597 | -0.0312 | 22.1011
12 | 1.2563 | 0.06002 | -0.0289 | 20.9314
12.5 | 1.2783 | 0.06396 | -0.0268 | 19.9859

## 65. Re 4M Mach 0.00 (1)
BIGFOIL.COM POLAR EXPORT
GA 40A618
GA 40A618 |  |  |  | Cl Max: | 1.854 | at alpha= | 15.5 | deg
JavaFoil+Calcfoil stall+Eppler ext transition |  |  |  | L/D Max: | 199.089 | at alpha= | 7 | deg
Re: | 4000000 |  |  | Cd Min: | 0.00498 | at alpha= | -1 | deg
Mach: | 0 |  |  | Cl=0 at alpha= | -4.1393 | deg
|  |  |  | @ Cl=0.1, Cd= | 0.0069516
|  |  |  | @ Cl=0.4, Cd= | 0.00498
|  |  |  | @ Cl=0.6, Cd= | 0.0050265
alpha (deg) | Cl | Cd | Cm | Cl/Cd
-16.5 | -0.597 | 0.11696 | -0.028 | -5.106
-16 | -0.604 | 0.11037 | -0.029 | -5.47
-15.5 | -0.609 | 0.1052 | -0.03 | -5.785
-15 | -0.613 | 0.09726 | -0.032 | -6.306
-14.5 | -0.612 | 0.09527 | -0.031 | -6.421
-14 | -0.612 | 0.08775 | -0.033 | -6.977
-13.5 | -0.609 | 0.08235 | -0.035 | -7.393
-13 | -0.599 | 0.08029 | -0.034 | -7.466
-12.5 | -0.59 | 0.07496 | -0.035 | -7.876
-12 | -0.587 | 0.06259 | -0.042 | -9.378
-11.5 | -0.632 | 0.0237 | -0.057 | -26.674
-11 | -0.562 | 0.04826 | -0.048 | -11.641
-10.5 | -0.614 | 0.01357 | -0.064 | -45.225
-10 | -0.592 | 0.01165 | -0.066 | -50.828
-9.5 | -0.562 | 0.01079 | -0.068 | -52.095
-9 | -0.523 | 0.00962 | -0.069 | -54.324
-8.5 | -0.48 | 0.009 | -0.07 | -53.285
-8 | -0.433 | 0.00886 | -0.071 | -48.913
-7.5 | -0.384 | 0.00919 | -0.073 | -41.832
-7 | -0.332 | 0.00891 | -0.074 | -37.295
-6.5 | -0.278 | 0.00862 | -0.075 | -32.281
-6 | -0.222 | 0.00831 | -0.076 | -26.704
-5.5 | -0.164 | 0.00761 | -0.078 | -21.576
-5 | -0.105 | 0.00734 | -0.079 | -14.287
-4.5 | -0.044 | 0.00746 | -0.08 | -5.958
-4 | 0.017 | 0.00709 | -0.081 | 2.359
-3.5 | 0.078 | 0.00699 | -0.083 | 11.235
-3 | 0.141 | 0.00688 | -0.084 | 20.437
-2.5 | 0.203 | 0.00669 | -0.085 | 30.356
-2 | 0.265 | 0.00657 | -0.086 | 40.383
-1.5 | 0.329 | 0.0065 | -0.088 | 50.589
-1 | 0.391 | 0.00498 | -0.089 | 78.636
-0.5 | 0.454 | 0.00498 | -0.09 | 91.171
0 | 0.52 | 0.00499 | -0.092 | 104.184
0.5 | 0.583 | 0.00501 | -0.093 | 116.269
1 | 0.645 | 0.00507 | -0.094 | 127.271
1.5 | 0.708 | 0.00515 | -0.095 | 137.577
2 | 0.771 | 0.00519 | -0.097 | 148.429
2.5 | 0.834 | 0.00532 | -0.098 | 156.782
3 | 0.896 | 0.00544 | -0.099 | 164.644
3.5 | 0.959 | 0.00553 | -0.1 | 173.428
4 | 1.021 | 0.00585 | -0.102 | 174.655
4.5 | 1.084 | 0.00602 | -0.103 | 180.053
5 | 1.146 | 0.00615 | -0.104 | 186.449
5.5 | 1.209 | 0.00609 | -0.105 | 198.406
6 | 1.26 | 0.00634 | -0.107 | 198.764
6.5 | 1.319 | 0.00672 | -0.108 | 196.378
7 | 1.376 | 0.00691 | -0.109 | 199.089
7.5 | 1.433 | 0.00807 | -0.11 | 177.453
8 | 1.454 | 0.01036 | -0.109 | 140.382
8.5 | 1.498 | 0.01215 | -0.109 | 123.289
9 | 1.531 | 0.01799 | -0.109 | 85.139
9.5 | 1.575 | 0.01882 | -0.11 | 83.651
10 | 1.616 | 0.01998 | -0.111 | 80.876
10.5 | 1.655 | 0.02111 | -0.112 | 78.399
11 | 1.691 | 0.02218 | -0.113 | 76.215
11.5 | 1.723 | 0.02304 | -0.114 | 74.812
12 | 1.753 | 0.0244 | -0.115 | 71.838
12.5 | 1.778 | 0.02605 | -0.115 | 68.246
13 | 1.8 | 0.02737 | -0.116 | 65.758
13.5 | 1.818 | 0.02874 | -0.117 | 63.255
14 | 1.833 | 0.03019 | -0.118 | 60.707
14.5 | 1.844 | 0.03173 | -0.119 | 58.116
15 | 1.851 | 0.03338 | -0.12 | 55.46
15.5 | 1.854 | 0.03517 | -0.121 | 52.724
16 | 1.854 | 0.03696 | -0.121 | 50.151
16.5 | 1.849 | 0.03893 | -0.122 | 47.503
17 | 1.84 | 0.0412 | -0.123 | 44.652
17.5 | 1.817 | 0.04348 | -0.124 | 41.793
18 | 1.791 | 0.04581 | -0.125 | 39.102
18.5 | 1.761 | 0.04828 | -0.125 | 36.469
19 | 1.728 | 0.0509 | -0.126 | 33.937
19.5 | 1.692 | 0.05291 | -0.127 | 31.987
20 | 1.654 | 0.05588 | -0.127 | 29.591

## 66. Re 4M Mach 0.00 (2)
BIGFOIL.COM POLAR EXPORT
GA 40A618
GA 40A618 |  |  |  | Cl Max: | 1.6205 | at alpha= | 20 | deg
XFOIL ncrit=9 |  |  |  | L/D Max: | 212.688 | at alpha= | 5.5 | deg
Re: | 4000000 |  |  | Cd Min: | 0.08113 | at alpha= | 20 | deg
Mach: | 0 |  |  | Cl=0 at alpha= | -4.2655 | deg
|  |  |  | @ Cl=0.1, Cd= | 0.0071383
|  |  |  | @ Cl=0.4, Cd= | 0.0053431
|  |  |  | @ Cl=0.6, Cd= | 0.0045948
alpha (deg) | Cl | Cd | Cm | Cl/Cd
-20 | -0.8737 | 0.07395 | -0.1143 | -11.8147
-19.5 | -0.9691 | 0.053 | -0.1276 | -18.2849
-19 | -0.9811 | 0.04574 | -0.1314 | -21.4495
-18.5 | -1.0204 | 0.03683 | -0.1344 | -27.7057
-18 | -1.0296 | 0.03194 | -0.1345 | -32.2354
-17.5 | -1.0342 | 0.02796 | -0.1333 | -36.9886
-17 | -1.0414 | 0.0243 | -0.1306 | -42.856
-16.5 | -1.0196 | 0.0227 | -0.1288 | -44.9163
-16 | -1.0212 | 0.01996 | -0.1243 | -51.1623
-15.5 | -1.0006 | 0.0186 | -0.1212 | -53.7957
-15 | -0.9807 | 0.01728 | -0.1174 | -56.7535
-14.5 | -0.9544 | 0.01638 | -0.1139 | -58.2662
-14 | -0.929 | 0.01544 | -0.1099 | -60.1684
-13.5 | -0.903 | 0.01464 | -0.1056 | -61.6803
-13 | -0.873 | 0.01407 | -0.1015 | -62.0469
-12.5 | -0.834 | 0.01347 | -0.0992 | -61.9154
-12 | -0.7914 | 0.01296 | -0.0974 | -61.0648
-11.5 | -0.7469 | 0.01242 | -0.0959 | -60.1369
-11 | -0.7044 | 0.0117 | -0.094 | -60.2051
-10.5 | -0.6578 | 0.01119 | -0.0928 | -58.7846
-10 | -0.6088 | 0.01074 | -0.092 | -56.6853
-9.5 | -0.5589 | 0.01035 | -0.0913 | -54
-9 | -0.5078 | 0.01004 | -0.0907 | -50.5777
-8.5 | -0.4577 | 0.00957 | -0.09 | -47.8265
-8 | -0.405 | 0.00925 | -0.0898 | -43.7838
-7.5 | -0.3517 | 0.00898 | -0.0896 | -39.1648
-7 | -0.299 | 0.00869 | -0.0894 | -34.4074
-6.5 | -0.2455 | 0.00842 | -0.0892 | -29.1568
-6 | -0.1905 | 0.00818 | -0.0894 | -23.2885
-5.5 | -0.1353 | 0.00797 | -0.0896 | -16.9762
-5 | -0.081 | 0.00771 | -0.0896 | -10.5058
-4.5 | -0.0258 | 0.00754 | -0.0898 | -3.4218
-4 | 0.0292 | 0.00739 | -0.0899 | 3.9513
-3.5 | 0.0853 | 0.00718 | -0.0903 | 11.8802
-3 | 0.1417 | 0.00702 | -0.0907 | 20.1852
-2.5 | 0.198 | 0.00686 | -0.0911 | 28.863
-2 | 0.254 | 0.0067 | -0.0915 | 37.9104
-1.5 | 0.3077 | 0.0064 | -0.0915 | 48.0781
-1 | 0.3584 | 0.00593 | -0.091 | 60.4384
-0.5 | 0.4066 | 0.00525 | -0.0901 | 77.4476
0 | 0.4594 | 0.00488 | -0.09 | 94.1393
0.5 | 0.5145 | 0.0047 | -0.0903 | 109.4681
1 | 0.5703 | 0.0046 | -0.0907 | 123.9783
1.5 | 0.6272 | 0.00459 | -0.0913 | 136.6449
2 | 0.6842 | 0.00464 | -0.092 | 147.4569
2.5 | 0.7399 | 0.00471 | -0.0924 | 157.0913
3 | 0.7978 | 0.00472 | -0.0933 | 169.0254
4 | 0.9113 | 0.0048 | -0.0947 | 189.8542
4.5 | 0.9663 | 0.0049 | -0.0951 | 197.2041
5 | 1.0234 | 0.00493 | -0.0959 | 207.5862
5.5 | 1.0762 | 0.00506 | -0.0959 | 212.6877
6 | 1.124 | 0.00535 | -0.0949 | 210.0935
6.5 | 1.1602 | 0.00594 | -0.0917 | 195.3199
7 | 1.1778 | 0.0068 | -0.0848 | 173.2059
7.5 | 1.1743 | 0.0076 | -0.0735 | 154.5132
8 | 1.2365 | 0.00943 | -0.0787 | 131.1241
8.5 | 1.2495 | 0.01154 | -0.0739 | 108.2756
9 | 1.2546 | 0.0142 | -0.0686 | 88.3521
9.5 | 1.2615 | 0.01712 | -0.0643 | 73.6857
10 | 1.2715 | 0.01999 | -0.0606 | 63.6068
10.5 | 1.282 | 0.02289 | -0.0572 | 56.007
11 | 1.2955 | 0.02571 | -0.0543 | 50.389
11.5 | 1.3119 | 0.02846 | -0.0518 | 46.0963
12 | 1.3313 | 0.03109 | -0.0499 | 42.8208
12.5 | 1.3527 | 0.03365 | -0.0482 | 40.1991
13 | 1.377 | 0.03601 | -0.0468 | 38.2394
13.5 | 1.3988 | 0.03859 | -0.0454 | 36.2477
14 | 1.4207 | 0.04124 | -0.0441 | 34.4496
14.5 | 1.4422 | 0.0439 | -0.0429 | 32.8519
15 | 1.4634 | 0.04667 | -0.0418 | 31.3563
15.5 | 1.4847 | 0.04947 | -0.0408 | 30.0121
16 | 1.5042 | 0.05241 | -0.0398 | 28.7006
16.5 | 1.5197 | 0.05578 | -0.0387 | 27.2445
17 | 1.5406 | 0.05864 | -0.0379 | 26.2722
17.5 | 1.5567 | 0.06206 | -0.0372 | 25.0838
18 | 1.5727 | 0.06542 | -0.0364 | 24.04
18.5 | 1.5845 | 0.06931 | -0.0357 | 22.8611
19 | 1.5976 | 0.07314 | -0.0352 | 21.843
19.5 | 1.6121 | 0.07674 | -0.0348 | 21.0073
20 | 1.6205 | 0.08113 | -0.0345 | 19.9741

## 67. Re 4M Mach 0.10 (1)
BIGFOIL.COM POLAR EXPORT
GA 40A618
GA 40A618 |  |  |  | Cl Max: | 1.841 | at alpha= | 15 | deg
JavaFoil+Calcfoil stall+Eppler ext transition |  |  |  | L/D Max: | 200.803 | at alpha= | 5.5 | deg
Re: | 4000000 |  |  | Cd Min: | 0.00496 | at alpha= | -1 | deg
Mach: | 0.1 |  |  | Cl=0 at alpha= | -4.1371 | deg
|  |  |  | @ Cl=0.1, Cd= | 0.0070331
|  |  |  | @ Cl=0.4, Cd= | 0.0049667
|  |  |  | @ Cl=0.6, Cd= | 0.0050664
alpha (deg) | Cl | Cd | Cm | Cl/Cd
-15.5 | -0.58 | 0.10633 | -0.029 | -5.458
-15 | -0.587 | 0.09909 | -0.031 | -5.927
-14.5 | -0.59 | 0.09695 | -0.03 | -6.081
-14 | -0.591 | 0.09154 | -0.031 | -6.455
-13.5 | -0.591 | 0.08402 | -0.034 | -7.037
-13 | -0.588 | 0.07861 | -0.035 | -7.477
-12.5 | -0.578 | 0.07656 | -0.034 | -7.549
-12 | -0.568 | 0.07122 | -0.036 | -7.978
-11.5 | -0.567 | 0.05668 | -0.044 | -9.997
-11 | -0.541 | 0.05944 | -0.042 | -9.107
-10.5 | -0.6 | 0.01588 | -0.063 | -37.765
-10 | -0.588 | 0.01188 | -0.066 | -49.485
-9.5 | -0.561 | 0.01066 | -0.068 | -52.599
-9 | -0.522 | 0.00965 | -0.069 | -54.109
-8.5 | -0.48 | 0.00907 | -0.071 | -52.912
-8 | -0.434 | 0.00889 | -0.072 | -48.831
-7.5 | -0.385 | 0.00928 | -0.073 | -41.484
-7 | -0.333 | 0.009 | -0.074 | -37.01
-6.5 | -0.279 | 0.00861 | -0.076 | -32.396
-6 | -0.223 | 0.00777 | -0.077 | -28.687
-5.5 | -0.165 | 0.00766 | -0.078 | -21.523
-5 | -0.105 | 0.00739 | -0.079 | -14.253
-4.5 | -0.045 | 0.0072 | -0.081 | -6.21
-4 | 0.017 | 0.00716 | -0.082 | 2.345
-3.5 | 0.079 | 0.00705 | -0.083 | 11.178
-3 | 0.141 | 0.007 | -0.084 | 20.192
-2.5 | 0.204 | 0.00673 | -0.086 | 30.317
-2 | 0.267 | 0.00664 | -0.087 | 40.168
-1.5 | 0.33 | 0.00656 | -0.088 | 50.346
-1 | 0.393 | 0.00496 | -0.089 | 79.242
-0.5 | 0.456 | 0.00502 | -0.091 | 90.784
0 | 0.522 | 0.00498 | -0.092 | 104.786
0.5 | 0.585 | 0.00505 | -0.093 | 115.831
1 | 0.649 | 0.00512 | -0.095 | 126.604
1.5 | 0.712 | 0.00514 | -0.096 | 138.418
2 | 0.775 | 0.00524 | -0.097 | 147.904
2.5 | 0.838 | 0.00536 | -0.098 | 156.254
3 | 0.901 | 0.00549 | -0.1 | 164.181
3.5 | 0.964 | 0.00554 | -0.101 | 173.952
4 | 1.026 | 0.00566 | -0.102 | 181.414
4.5 | 1.089 | 0.00601 | -0.103 | 181.252
5 | 1.152 | 0.00614 | -0.105 | 187.583
5.5 | 1.215 | 0.00605 | -0.106 | 200.803
6 | 1.266 | 0.0064 | -0.107 | 197.743
6.5 | 1.325 | 0.00664 | -0.108 | 199.491
7 | 1.383 | 0.00694 | -0.11 | 199.355
7.5 | 1.439 | 0.00816 | -0.111 | 176.383
8 | 1.459 | 0.01057 | -0.109 | 138.068
8.5 | 1.504 | 0.01234 | -0.11 | 121.812
9 | 1.537 | 0.01815 | -0.11 | 84.688
9.5 | 1.58 | 0.01909 | -0.111 | 82.742
10 | 1.621 | 0.02024 | -0.112 | 80.065
10.5 | 1.659 | 0.02139 | -0.113 | 77.571
11 | 1.694 | 0.02249 | -0.113 | 75.342
11.5 | 1.726 | 0.02338 | -0.115 | 73.831
12 | 1.754 | 0.02477 | -0.115 | 70.832
12.5 | 1.778 | 0.02646 | -0.116 | 67.201
13 | 1.799 | 0.02785 | -0.117 | 64.572
13.5 | 1.815 | 0.02922 | -0.118 | 62.115
14 | 1.828 | 0.03071 | -0.119 | 59.524
14.5 | 1.836 | 0.03239 | -0.119 | 56.693
15 | 1.841 | 0.03403 | -0.12 | 54.087
15.5 | 1.841 | 0.03589 | -0.121 | 51.293
16 | 1.837 | 0.03781 | -0.122 | 48.58
16.5 | 1.829 | 0.03979 | -0.123 | 45.963
17 | 1.815 | 0.04217 | -0.123 | 43.043
17.5 | 1.788 | 0.04456 | -0.124 | 40.13
18 | 1.756 | 0.04703 | -0.125 | 37.347
18.5 | 1.721 | 0.04964 | -0.126 | 34.67
19 | 1.682 | 0.0524 | -0.126 | 32.1
19.5 | 1.64 | 0.05558 | -0.127 | 29.502
20 | 1.597 | 0.05757 | -0.128 | 27.73

## 68. Re 4M Mach 0.10 (2)
BIGFOIL.COM POLAR EXPORT
GA 40A618
GA 40A618 |  |  |  | Cl Max: | 1.6148 | at alpha= | 20 | deg
XFOIL ncrit=9 |  |  |  | L/D Max: | 213.13 | at alpha= | 5.5 | deg
Re: | 4000000 |  |  | Cd Min: | 0.08361 | at alpha= | 20 | deg
Mach: | 0.1 |  |  | Cl=0 at alpha= | -4.268 | deg
|  |  |  | @ Cl=0.1, Cd= | 0.0071582
|  |  |  | @ Cl=0.4, Cd= | 0.0054135
|  |  |  | @ Cl=0.6, Cd= | 0.00461
alpha (deg) | Cl | Cd | Cm | Cl/Cd
-19 | -0.8759 | 0.06127 | -0.1245 | -14.2957
-18.5 | -0.9434 | 0.04612 | -0.1336 | -20.4553
-18 | -0.9646 | 0.03879 | -0.1365 | -24.8672
-17.5 | -0.9866 | 0.03255 | -0.1371 | -30.3103
-17 | -1.0041 | 0.02761 | -0.1356 | -36.3673
-16.5 | -0.985 | 0.02557 | -0.1341 | -38.5217
-16 | -1.0019 | 0.02165 | -0.1295 | -46.2771
-15.5 | -0.9838 | 0.02002 | -0.1264 | -49.1409
-15 | -0.9701 | 0.01827 | -0.1223 | -53.098
-14.5 | -0.9469 | 0.01712 | -0.1185 | -55.3096
-14 | -0.9232 | 0.01604 | -0.1144 | -57.5561
-13.5 | -0.8984 | 0.01512 | -0.1098 | -59.418
-13 | -0.8698 | 0.01441 | -0.1055 | -60.3609
-12.5 | -0.8355 | 0.0138 | -0.102 | -60.5435
-12 | -0.794 | 0.01321 | -0.0998 | -60.106
-11.5 | -0.75 | 0.01263 | -0.098 | -59.3824
-11 | -0.7055 | 0.01205 | -0.0963 | -58.5477
-10.5 | -0.6607 | 0.01137 | -0.0946 | -58.1091
-10 | -0.612 | 0.01088 | -0.0935 | -56.25
-9.5 | -0.562 | 0.01046 | -0.0927 | -53.7285
-9 | -0.5108 | 0.01013 | -0.092 | -50.4245
-8.5 | -0.4598 | 0.00968 | -0.0913 | -47.5
-8 | -0.4073 | 0.00931 | -0.0908 | -43.7487
-7.5 | -0.3539 | 0.00903 | -0.0906 | -39.1916
-7 | -0.2999 | 0.0088 | -0.0904 | -34.0795
-6.5 | -0.2467 | 0.00846 | -0.0901 | -29.1608
-6 | -0.1914 | 0.00821 | -0.0902 | -23.313
-5.5 | -0.1358 | 0.00801 | -0.0903 | -16.9538
-5 | -0.0813 | 0.00774 | -0.0902 | -10.5039
-4.5 | -0.0258 | 0.00757 | -0.0904 | -3.4082
-4 | 0.0298 | 0.00741 | -0.0906 | 4.0216
-3.5 | 0.086 | 0.0072 | -0.0909 | 11.9444
-3 | 0.1429 | 0.00703 | -0.0913 | 20.3272
-2.5 | 0.1994 | 0.00687 | -0.0917 | 29.0247
-2 | 0.2558 | 0.00672 | -0.092 | 38.0655
-1.5 | 0.3098 | 0.00643 | -0.092 | 48.1804
-1 | 0.3608 | 0.00597 | -0.0915 | 60.4355
-0.5 | 0.4094 | 0.00528 | -0.0907 | 77.5379
0 | 0.4622 | 0.00489 | -0.0905 | 94.5194
0.5 | 0.5177 | 0.00471 | -0.0908 | 109.9151
1 | 0.5737 | 0.00461 | -0.0912 | 124.4469
1.5 | 0.6309 | 0.00461 | -0.0918 | 136.8547
2 | 0.6881 | 0.00466 | -0.0924 | 147.6609
2.5 | 0.7442 | 0.00473 | -0.0928 | 157.3362
3 | 0.8026 | 0.00474 | -0.0937 | 169.3249
3.5 | 0.8607 | 0.00476 | -0.0946 | 180.8193
4 | 0.9166 | 0.00483 | -0.0951 | 189.7723
4.5 | 0.9722 | 0.00492 | -0.0955 | 197.6016
5 | 1.0295 | 0.00495 | -0.0962 | 207.9798
5.5 | 1.0827 | 0.00508 | -0.0962 | 213.1299
6 | 1.1306 | 0.00538 | -0.0952 | 210.1487
6.5 | 1.1666 | 0.00596 | -0.0918 | 195.7383
7 | 1.181 | 0.00682 | -0.0841 | 173.1672
7.5 | 1.1763 | 0.00766 | -0.0726 | 153.564
8 | 1.2431 | 0.00966 | -0.079 | 128.6853
8.5 | 1.2513 | 0.01187 | -0.0733 | 105.417
9 | 1.2553 | 0.01469 | -0.068 | 85.4527
9.5 | 1.2613 | 0.01772 | -0.0636 | 71.1795
10 | 1.2703 | 0.02069 | -0.0598 | 61.3968
10.5 | 1.2804 | 0.02365 | -0.0564 | 54.1395
11 | 1.2929 | 0.02662 | -0.0534 | 48.5687
11.5 | 1.3091 | 0.02946 | -0.051 | 44.4365
12 | 1.3296 | 0.03204 | -0.049 | 41.4981
12.5 | 1.3514 | 0.03461 | -0.0474 | 39.0465
13 | 1.3744 | 0.03715 | -0.0459 | 36.996
13.5 | 1.3969 | 0.03974 | -0.0445 | 35.151
14 | 1.4197 | 0.04235 | -0.0432 | 33.523
14.5 | 1.4388 | 0.0453 | -0.0418 | 31.7616
15 | 1.4629 | 0.04784 | -0.0408 | 30.579
15.5 | 1.4825 | 0.05087 | -0.0397 | 29.1429
16 | 1.5015 | 0.05392 | -0.0387 | 27.8468
16.5 | 1.5184 | 0.05722 | -0.0376 | 26.5362
17 | 1.5369 | 0.06044 | -0.0368 | 25.4285
17.5 | 1.5555 | 0.06361 | -0.036 | 24.4537
18 | 1.5679 | 0.06746 | -0.0352 | 23.2419
18.5 | 1.5798 | 0.07141 | -0.0345 | 22.123
19 | 1.5955 | 0.07503 | -0.0341 | 21.2648
19.5 | 1.6057 | 0.07923 | -0.0337 | 20.2663
20 | 1.6148 | 0.08361 | -0.0334 | 19.3135

## 69. Re 4M Mach 0.25 (1)
BIGFOIL.COM POLAR EXPORT
GA 40A618
GA 40A618 |  |  |  | Cl Max: | 1.78 | at alpha= | 13.5 | deg
JavaFoil+Calcfoil stall+Eppler ext transition |  |  |  | L/D Max: | 198.738 | at alpha= | 5.5 | deg
Re: | 4000000 |  |  | Cd Min: | 0.00504 | at alpha= | -0.5 | deg
Mach: | 0.25 |  |  | Cl=0 at alpha= | -4.1349 | deg
|  |  |  | @ Cl=0.1, Cd= | 0.0070858
|  |  |  | @ Cl=0.4, Cd= | 0.005176
|  |  |  | @ Cl=0.6, Cd= | 0.0051331
alpha (deg) | Cl | Cd | Cm | Cl/Cd
-14.5 | -0.393 | 0.10178 | -0.03 | -3.857
-14 | -0.421 | 0.0963 | -0.03 | -4.372
-13.5 | -0.444 | 0.09272 | -0.029 | -4.792
-13 | -0.464 | 0.08637 | -0.031 | -5.372
-12.5 | -0.478 | 0.0808 | -0.033 | -5.92
-12 | -0.486 | 0.07701 | -0.033 | -6.312
-11.5 | -0.49 | 0.07034 | -0.036 | -6.971
-11 | -0.486 | 0.06813 | -0.035 | -7.138
-10.5 | -0.478 | 0.06372 | -0.037 | -7.502
-10 | -0.465 | 0.0589 | -0.039 | -7.889
-9.5 | -0.534 | 0.01209 | -0.069 | -44.117
-9 | -0.509 | 0.01043 | -0.071 | -48.765
-8.5 | -0.475 | 0.00949 | -0.073 | -50.071
-8 | -0.433 | 0.00919 | -0.074 | -47.174
-7.5 | -0.387 | 0.0096 | -0.075 | -40.332
-7 | -0.337 | 0.00923 | -0.076 | -36.53
-6.5 | -0.283 | 0.0089 | -0.078 | -31.851
-6 | -0.227 | 0.00813 | -0.079 | -27.928
-5.5 | -0.168 | 0.0076 | -0.08 | -22.145
-5 | -0.108 | 0.00753 | -0.081 | -14.306
-4.5 | -0.046 | 0.00729 | -0.083 | -6.284
-4 | 0.017 | 0.00716 | -0.084 | 2.405
-3.5 | 0.081 | 0.00716 | -0.085 | 11.306
-3 | 0.145 | 0.00691 | -0.087 | 21.004
-2.5 | 0.209 | 0.00697 | -0.088 | 30.05
-2 | 0.274 | 0.00672 | -0.089 | 40.774
-1.5 | 0.339 | 0.00664 | -0.091 | 51.139
-1 | 0.404 | 0.00508 | -0.092 | 79.531
-0.5 | 0.468 | 0.00504 | -0.093 | 92.982
0 | 0.537 | 0.00523 | -0.095 | 102.6
0.5 | 0.602 | 0.00513 | -0.096 | 117.299
1 | 0.666 | 0.00516 | -0.097 | 129.185
1.5 | 0.731 | 0.00527 | -0.098 | 138.687
2 | 0.796 | 0.00529 | -0.1 | 150.405
2.5 | 0.861 | 0.00546 | -0.101 | 157.781
3 | 0.926 | 0.00556 | -0.102 | 166.44
3.5 | 0.99 | 0.0057 | -0.104 | 173.831
4 | 1.055 | 0.00576 | -0.105 | 183.285
4.5 | 1.119 | 0.00621 | -0.106 | 180.392
5 | 1.184 | 0.00635 | -0.107 | 186.435
5.5 | 1.248 | 0.00628 | -0.109 | 198.738
6 | 1.3 | 0.00665 | -0.11 | 195.465
6.5 | 1.36 | 0.00689 | -0.111 | 197.419
7 | 1.419 | 0.00731 | -0.113 | 194.126
7.5 | 1.443 | 0.00951 | -0.111 | 151.727
8 | 1.487 | 0.01188 | -0.112 | 125.193
8.5 | 1.532 | 0.01339 | -0.112 | 114.432
9 | 1.566 | 0.01952 | -0.112 | 80.238
9.5 | 1.608 | 0.02073 | -0.113 | 77.569
10 | 1.646 | 0.02201 | -0.114 | 74.773
10.5 | 1.68 | 0.02298 | -0.115 | 73.129
11 | 1.71 | 0.02439 | -0.116 | 70.122
11.5 | 1.735 | 0.02607 | -0.117 | 66.541
12 | 1.755 | 0.02761 | -0.118 | 63.561
12.5 | 1.769 | 0.02895 | -0.119 | 61.115
13 | 1.778 | 0.03048 | -0.12 | 58.331
13.5 | 1.78 | 0.0322 | -0.121 | 55.288
14 | 1.776 | 0.03405 | -0.122 | 52.167
14.5 | 1.765 | 0.03605 | -0.122 | 48.97
15 | 1.747 | 0.03848 | -0.123 | 45.396
15.5 | 1.722 | 0.04067 | -0.124 | 42.342
16 | 1.69 | 0.04297 | -0.125 | 39.344
16.5 | 1.652 | 0.04561 | -0.125 | 36.215
17 | 1.605 | 0.04837 | -0.126 | 33.18
17.5 | 1.534 | 0.05225 | -0.127 | 29.363
18 | 1.456 | 0.05601 | -0.127 | 25.996
18.5 | 1.371 | 0.0606 | -0.128 | 22.622

## 70. Re 4M Mach 0.25 (2)
BIGFOIL.COM POLAR EXPORT
GA 40A618
GA 40A618 |  |  |  | Cl Max: | 1.5843 | at alpha= | 20 | deg
XFOIL ncrit=9 |  |  |  | L/D Max: | 214.53 | at alpha= | 5.5 | deg
Re: | 4000000 |  |  | Cd Min: | 0.09706 | at alpha= | 20 | deg
Mach: | 0.25 |  |  | Cl=0 at alpha= | -4.2786 | deg
|  |  |  | @ Cl=0.1, Cd= | 0.0072537
|  |  |  | @ Cl=0.4, Cd= | 0.0057493
|  |  |  | @ Cl=0.6, Cd= | 0.0046953
alpha (deg) | Cl | Cd | Cm | Cl/Cd
-16.5 | -0.5041 | 0.08983 | -0.1147 | -5.6117
-16 | -0.728 | 0.04852 | -0.1417 | -15.0041
-15.5 | -0.7621 | 0.03933 | -0.1463 | -19.3771
-15 | -0.7945 | 0.0322 | -0.1472 | -24.6739
-14.5 | -0.8001 | 0.028 | -0.1455 | -28.575
-14 | -0.8148 | 0.02391 | -0.1416 | -34.0778
-13.5 | -0.8212 | 0.02075 | -0.1363 | -39.5759
-13 | -0.8104 | 0.0187 | -0.131 | -43.3369
-12.5 | -0.7944 | 0.0171 | -0.1252 | -46.4561
-12 | -0.7736 | 0.01575 | -0.1192 | -49.1175
-11.5 | -0.7502 | 0.01467 | -0.113 | -51.1384
-11 | -0.7125 | 0.01368 | -0.1092 | -52.0833
-10.5 | -0.6683 | 0.01286 | -0.1064 | -51.9673
-10 | -0.6214 | 0.01215 | -0.104 | -51.144
-9.5 | -0.576 | 0.01131 | -0.1014 | -50.9284
-9 | -0.5243 | 0.01077 | -0.0998 | -48.6815
-8.5 | -0.4717 | 0.01025 | -0.0984 | -46.0195
-8 | -0.4175 | 0.00986 | -0.0974 | -42.3428
-7.5 | -0.3648 | 0.00937 | -0.0961 | -38.9328
-7 | -0.3092 | 0.00905 | -0.0955 | -34.1657
-6.5 | -0.2519 | 0.00878 | -0.0951 | -28.6902
-6 | -0.1965 | 0.0084 | -0.0946 | -23.3929
-5.5 | -0.1394 | 0.00816 | -0.0943 | -17.0833
-5 | -0.0827 | 0.00792 | -0.0941 | -10.4419
-4.5 | -0.0259 | 0.00771 | -0.0939 | -3.3593
-4 | 0.0326 | 0.00751 | -0.0941 | 4.3409
-3.5 | 0.0904 | 0.00728 | -0.0942 | 12.4176
-3 | 0.1489 | 0.00712 | -0.0945 | 20.9129
-2.5 | 0.207 | 0.00695 | -0.0947 | 29.7842
-2 | 0.265 | 0.00682 | -0.095 | 38.8563
-1.5 | 0.3209 | 0.00659 | -0.0949 | 48.695
-1 | 0.3745 | 0.00611 | -0.0945 | 61.293
-0.5 | 0.4247 | 0.0054 | -0.0937 | 78.6481
0 | 0.4779 | 0.00496 | -0.0932 | 96.3508
0.5 | 0.5348 | 0.00478 | -0.0934 | 111.8828
1 | 0.5922 | 0.00469 | -0.0936 | 126.2687
1.5 | 0.651 | 0.00473 | -0.0942 | 137.6321
2 | 0.709 | 0.0048 | -0.0946 | 147.7083
2.5 | 0.769 | 0.00481 | -0.0954 | 159.8753
3 | 0.8292 | 0.00484 | -0.0962 | 171.3223
3.5 | 0.8885 | 0.00487 | -0.0969 | 182.4435
4 | 0.9457 | 0.00496 | -0.0971 | 190.6653
4.5 | 1.0042 | 0.00503 | -0.0976 | 199.6421
5 | 1.0627 | 0.00508 | -0.0981 | 209.1929
5.5 | 1.1177 | 0.00521 | -0.0979 | 214.5298
6 | 1.167 | 0.00549 | -0.0966 | 212.5683
6.5 | 1.201 | 0.00608 | -0.0922 | 197.5329
7 | 1.2014 | 0.00696 | -0.0812 | 172.6149
8.5 | 1.2604 | 0.01401 | -0.0707 | 89.9643
9 | 1.2589 | 0.01754 | -0.0652 | 71.7731
9.5 | 1.2574 | 0.02123 | -0.0601 | 59.2275
10 | 1.2617 | 0.02468 | -0.0558 | 51.1224
10.5 | 1.2689 | 0.02819 | -0.0522 | 45.0124
11 | 1.2819 | 0.03144 | -0.0493 | 40.7729
11.5 | 1.2977 | 0.03458 | -0.0468 | 37.5275
12 | 1.3206 | 0.03726 | -0.0449 | 35.4428
12.5 | 1.3419 | 0.04014 | -0.0431 | 33.4305
13 | 1.3639 | 0.04305 | -0.0414 | 31.6818
13.5 | 1.389 | 0.0457 | -0.04 | 30.3939
14 | 1.4087 | 0.04887 | -0.0384 | 28.8255
14.5 | 1.4295 | 0.05203 | -0.0369 | 27.4745
15 | 1.4526 | 0.05498 | -0.0357 | 26.4205
15.5 | 1.4706 | 0.05848 | -0.0344 | 25.1471
16 | 1.4891 | 0.06194 | -0.0332 | 24.041
16.5 | 1.507 | 0.06553 | -0.0321 | 22.9971
17 | 1.5236 | 0.06929 | -0.0311 | 21.9887
17.5 | 1.5383 | 0.07328 | -0.0302 | 20.9921
18 | 1.5497 | 0.07768 | -0.0294 | 19.9498
18.5 | 1.5615 | 0.0821 | -0.0288 | 19.0195
19 | 1.5714 | 0.08678 | -0.0283 | 18.1079
19.5 | 1.5781 | 0.09184 | -0.028 | 17.1831
20 | 1.5843 | 0.09706 | -0.0279 | 16.3229

## 71. Re 4M Mach 0.50 (1)
BIGFOIL.COM POLAR EXPORT
GA 40A618
GA 40A618 |  |  |  | Cl Max: | 1.657 | at alpha= | 9.5 | deg
JavaFoil+Calcfoil stall+Eppler ext transition |  |  |  | L/D Max: | 186.191 | at alpha= | 4.5 | deg
Re: | 4000000 |  |  | Cd Min: | 0.00534 | at alpha= | -1 | deg
Mach: | 0.5 |  |  | Cl=0 at alpha= | -4.1377 | deg
|  |  |  | @ Cl=0.1, Cd= | 0.007471
|  |  |  | @ Cl=0.4, Cd= | 0.0065371
|  |  |  | @ Cl=0.6, Cd= | 0.00547
alpha (deg) | Cl | Cd | Cm | Cl/Cd
-20 | -0.906 | 0.16426 | -0.031 | -5.513
-19.5 | -0.878 | 0.1592 | -0.031 | -5.514
-19 | -0.851 | 0.16539 | -0.032 | -5.147
-18.5 | -0.824 | 0.15325 | -0.033 | -5.377
-18 | -0.796 | 0.1447 | -0.034 | -5.499
-17.5 | -0.767 | 0.142 | -0.034 | -5.401
-17 | -0.737 | 0.13583 | -0.033 | -5.427
-16.5 | -0.708 | 0.13356 | -0.033 | -5.3
-16 | -0.68 | 0.12729 | -0.034 | -5.339
-15.5 | -0.652 | 0.12139 | -0.034 | -5.367
-15 | -0.623 | 0.11699 | -0.035 | -5.327
-14.5 | -0.595 | 0.11014 | -0.035 | -5.401
-14 | -0.567 | 0.10712 | -0.036 | -5.289
-13.5 | -0.539 | 0.10566 | -0.037 | -5.098
-13 | -0.509 | 0.099 | -0.036 | -5.144
-12.5 | -0.479 | 0.09339 | -0.034 | -5.134
-12 | -0.451 | 0.09037 | -0.034 | -4.992
-11.5 | -0.423 | 0.08579 | -0.035 | -4.927
-11 | -0.394 | 0.08297 | -0.036 | -4.752
-10.5 | -0.367 | 0.06494 | -0.04 | -5.657
-10 | -0.339 | 0.0599 | -0.042 | -5.664
-9.5 | -0.311 | 0.05634 | -0.043 | -5.513
-9 | -0.28 | 0.06039 | -0.038 | -4.636
-8.5 | -0.251 | 0.05437 | -0.039 | -4.625
-8 | -0.225 | 0.04708 | -0.048 | -4.778
-7.5 | -0.194 | 0.04952 | -0.04 | -3.917
-7 | -0.165 | 0.04669 | -0.041 | -3.538
-6.5 | -0.216 | 0.04045 | -0.052 | -5.346
-6 | -0.231 | 0.00927 | -0.088 | -24.928
-5.5 | -0.178 | 0.00866 | -0.09 | -20.612
-5 | -0.117 | 0.00833 | -0.091 | -14.013
-4.5 | -0.05 | 0.00777 | -0.092 | -6.47
-4 | 0.019 | 0.00771 | -0.094 | 2.471
-3.5 | 0.09 | 0.00744 | -0.095 | 12.077
-3 | 0.161 | 0.00766 | -0.097 | 21.069
-2.5 | 0.233 | 0.00724 | -0.098 | 32.249
-2 | 0.306 | 0.00732 | -0.1 | 41.752
-1.5 | 0.379 | 0.00703 | -0.101 | 53.967
-1 | 0.451 | 0.00534 | -0.103 | 84.551
-0.5 | 0.523 | 0.00539 | -0.104 | 97.084
0 | 0.6 | 0.00547 | -0.106 | 109.811
0.5 | 0.673 | 0.00585 | -0.107 | 114.935
1 | 0.745 | 0.00566 | -0.109 | 131.735
1.5 | 0.818 | 0.00578 | -0.11 | 141.441
2 | 0.89 | 0.00589 | -0.111 | 151.052
2.5 | 0.962 | 0.00607 | -0.113 | 158.459
3 | 1.035 | 0.00623 | -0.114 | 166.203
3.5 | 1.107 | 0.00637 | -0.116 | 173.67
4 | 1.179 | 0.00656 | -0.117 | 179.885
4.5 | 1.252 | 0.00672 | -0.119 | 186.191
5 | 1.324 | 0.00742 | -0.12 | 178.47
5.5 | 1.367 | 0.00821 | -0.119 | 166.39
6 | 1.412 | 0.00883 | -0.12 | 159.984
6.5 | 1.469 | 0.00939 | -0.121 | 156.464
7 | 1.516 | 0.01176 | -0.121 | 128.851
7.5 | 1.558 | 0.01518 | -0.121 | 102.6
8 | 1.593 | 0.02365 | -0.122 | 67.359
8.5 | 1.631 | 0.02529 | -0.123 | 64.497
9 | 1.654 | 0.02751 | -0.124 | 60.122
9.5 | 1.657 | 0.02917 | -0.125 | 56.804
10 | 1.627 | 0.03247 | -0.126 | 50.116
10.5 | 1.526 | 0.03534 | -0.127 | 43.197
11 | 1.015 | 0.03854 | -0.128 | 26.343
11.5 | 1.047 | 0.03968 | -0.129 | 26.385
12 | 1.076 | 0.04422 | -0.13 | 24.338
12.5 | 0.951 | 0.09656 | -0.066 | 9.849
13 | 0.979 | 0.09791 | -0.067 | 10.002
13.5 | 1.161 | 0.05525 | -0.131 | 21.02
14 | 1.187 | 0.06284 | -0.131 | 18.888
14.5 | 1.069 | 0.12003 | -0.08 | 8.904

## 72. Re 4M Mach 0.50 (2)
BIGFOIL.COM POLAR EXPORT
GA 40A618
GA 40A618 |  |  |  | Cl Max: | 1.4213 | at alpha= | 16.5 | deg
XFOIL ncrit=9 |  |  |  | L/D Max: | 205.767 | at alpha= | 5.5 | deg
Re: | 4000000 |  |  | Cd Min: | 0.2184 | at alpha= | -20 | deg
Mach: | 0.5 |  |  | Cl=0 at alpha= | -4.3578 | deg
|  |  |  | @ Cl=0.1, Cd= | 0.0079077
|  |  |  | @ Cl=0.4, Cd= | 0.0069441
|  |  |  | @ Cl=0.6, Cd= | 0.0052839
alpha (deg) | Cl | Cd | Cm | Cl/Cd
-20 | -0.2897 | 0.2184 | -0.0655 | -1.3265
-19.5 | -0.2674 | 0.21157 | -0.0699 | -1.2639
-19 | -0.2456 | 0.20421 | -0.0742 | -1.2027
-18.5 | -0.2251 | 0.19665 | -0.0785 | -1.1447
-18 | -0.2051 | 0.18912 | -0.0827 | -1.0845
-17.5 | -0.1851 | 0.18166 | -0.0868 | -1.0189
-17 | -0.1661 | 0.17443 | -0.0908 | -0.95224
-16.5 | -0.1442 | 0.16819 | -0.0946 | -0.85736
-16 | -0.1226 | 0.16185 | -0.0985 | -0.75749
-15.5 | -0.1018 | 0.15527 | -0.1022 | -0.65563
-15 | -0.0906 | 0.14573 | -0.1062 | -0.6217
-14.5 | -0.0766 | 0.13784 | -0.11 | -0.55572
-14 | -0.0627 | 0.13004 | -0.1139 | -0.48216
-13.5 | -0.0498 | 0.12242 | -0.1177 | -0.4068
-13 | -0.0409 | 0.11426 | -0.1216 | -0.35796
-12.5 | -0.0236 | 0.10814 | -0.125 | -0.21824
-12 | -0.0158 | 0.10026 | -0.1288 | -0.15759
-11.5 | -0.0145 | 0.09167 | -0.1329 | -0.15818
-11 | -0.0157 | 0.08317 | -0.137 | -0.18877
-10.5 | -0.033 | 0.07282 | -0.1422 | -0.45317
-10 | -0.063 | 0.06117 | -0.1486 | -1.0299
-9.5 | -0.0843 | 0.04877 | -0.1577 | -1.7285
-9 | -0.1303 | 0.03833 | -0.1632 | -3.3994
-8.5 | -0.1679 | 0.03197 | -0.1614 | -5.2518
-8 | -0.2039 | 0.02709 | -0.1543 | -7.5268
-7.5 | -0.2358 | 0.02288 | -0.143 | -10.3059
-7 | -0.2468 | 0.01762 | -0.1338 | -14.0068
-6.5 | -0.2444 | 0.01216 | -0.1248 | -20.0987
-6 | -0.1994 | 0.0104 | -0.1197 | -19.1731
-5.5 | -0.1435 | 0.00946 | -0.1161 | -15.1691
-5 | -0.0828 | 0.00884 | -0.1136 | -9.3665
-4.5 | -0.018 | 0.00848 | -0.112 | -2.1226
-4 | 0.0453 | 0.00811 | -0.1105 | 5.5857
-3.5 | 0.1102 | 0.00787 | -0.1095 | 14.0025
-3 | 0.1746 | 0.00762 | -0.1087 | 22.9134
-2.5 | 0.2411 | 0.00741 | -0.1085 | 32.5371
-2 | 0.3073 | 0.00722 | -0.1083 | 42.5623
-1.5 | 0.3736 | 0.00707 | -0.1083 | 52.843
-1 | 0.4365 | 0.00677 | -0.1079 | 64.4756
-0.5 | 0.4918 | 0.00613 | -0.1063 | 80.2284
0 | 0.5431 | 0.00543 | -0.1041 | 100.0184
0.5 | 0.6054 | 0.00527 | -0.1036 | 114.8767
1 | 0.6703 | 0.00516 | -0.1036 | 129.9031
1.5 | 0.7376 | 0.00518 | -0.104 | 142.3938
2 | 0.8047 | 0.00523 | -0.1044 | 153.8623
2.5 | 0.8707 | 0.0053 | -0.1045 | 164.283
3 | 0.9351 | 0.0054 | -0.1042 | 173.1667
3.5 | 0.9972 | 0.00556 | -0.1035 | 179.3525
4 | 1.0631 | 0.00561 | -0.1032 | 189.5009
4.5 | 1.1268 | 0.00569 | -0.1024 | 198.0316
5 | 1.1765 | 0.00585 | -0.0988 | 201.1111
5.5 | 1.2346 | 0.006 | -0.0966 | 205.7667
6 | 1.282 | 0.00629 | -0.0924 | 203.8156
6.5 | 1.3164 | 0.00683 | -0.086 | 192.7379
7 | 1.3073 | 0.0084 | -0.0731 | 155.631
7.5 | 1.3072 | 0.01255 | -0.0677 | 104.1594
8 | 1.3105 | 0.01985 | -0.069 | 66.0202
8.5 | 1.2788 | 0.02538 | -0.0603 | 50.3861
9 | 1.2625 | 0.0305 | -0.0538 | 41.3934
9.5 | 1.2459 | 0.03594 | -0.0479 | 34.6661
10 | 1.2345 | 0.04128 | -0.0429 | 29.9055
10.5 | 1.2351 | 0.04613 | -0.0389 | 26.7743
11 | 1.2428 | 0.05067 | -0.0357 | 24.5273
11.5 | 1.2589 | 0.0548 | -0.033 | 22.9726
12 | 1.2834 | 0.05839 | -0.0307 | 21.9798
12.5 | 1.3061 | 0.0623 | -0.0285 | 20.9647
13 | 1.3281 | 0.06634 | -0.0264 | 20.0196
13.5 | 1.3525 | 0.07028 | -0.0244 | 19.2445
14 | 1.3705 | 0.07489 | -0.0225 | 18.3002
14.5 | 1.3861 | 0.0798 | -0.0207 | 17.3697
15 | 1.4017 | 0.08489 | -0.0192 | 16.512
15.5 | 1.413 | 0.09051 | -0.0179 | 15.6115
16 | 1.4195 | 0.09666 | -0.0169 | 14.6855
16.5 | 1.4213 | 0.10348 | -0.0163 | 13.735
17 | 1.4175 | 0.11102 | -0.0164 | 12.768
17.5 | 1.4087 | 0.11931 | -0.0173 | 11.8071
18 | 1.3929 | 0.12868 | -0.0193 | 10.8245
18.5 | 1.3756 | 0.13847 | -0.0222 | 9.9343
19 | 1.3567 | 0.14896 | -0.0264 | 9.1078
19.5 | 1.3386 | 0.15987 | -0.0316 | 8.3731
20 | 1.3194 | 0.17135 | -0.0381 | 7.7

## 73. Re 5M Mach 0.00 (1)
BIGFOIL.COM POLAR EXPORT
GA 40A618
GA 40A618 |  |  |  | Cl Max: | 1.857 | at alpha= | 15.5 | deg
JavaFoil+Calcfoil stall+Eppler ext transition |  |  |  | L/D Max: | 197.92 | at alpha= | 6 | deg
Re: | 5000000 |  |  | Cd Min: | 0.00479 | at alpha= | -1 | deg
Mach: | 0 |  |  | Cl=0 at alpha= | -4.1393 | deg
|  |  |  | @ Cl=0.1, Cd= | 0.0067702
|  |  |  | @ Cl=0.4, Cd= | 0.0047929
|  |  |  | @ Cl=0.6, Cd= | 0.0049529
alpha (deg) | Cl | Cd | Cm | Cl/Cd
-16.5 | -0.598 | 0.11455 | -0.029 | -5.219
-16 | -0.604 | 0.10888 | -0.029 | -5.552
-15.5 | -0.609 | 0.10335 | -0.03 | -5.895
-15 | -0.615 | 0.09467 | -0.033 | -6.496
-14.5 | -0.612 | 0.09388 | -0.031 | -6.524
-14 | -0.614 | 0.0854 | -0.034 | -7.189
-13.5 | -0.611 | 0.07936 | -0.036 | -7.703
-13 | -0.601 | 0.07786 | -0.035 | -7.725
-12.5 | -0.592 | 0.07258 | -0.037 | -8.163
-12 | -0.639 | 0.02965 | -0.054 | -21.545
-11.5 | -0.657 | 0.0154 | -0.06 | -42.68
-11 | -0.634 | 0.01521 | -0.062 | -41.702
-10.5 | -0.621 | 0.01214 | -0.064 | -51.12
-10 | -0.596 | 0.01039 | -0.066 | -57.358
-9.5 | -0.562 | 0.00981 | -0.068 | -57.331
-9 | -0.523 | 0.00929 | -0.069 | -56.27
-8.5 | -0.48 | 0.00872 | -0.07 | -55.036
-8 | -0.434 | 0.0085 | -0.071 | -50.998
-7.5 | -0.384 | 0.00889 | -0.073 | -43.234
-7 | -0.332 | 0.00811 | -0.074 | -40.976
-6.5 | -0.278 | 0.0078 | -0.075 | -35.661
-6 | -0.222 | 0.00754 | -0.076 | -29.452
-5.5 | -0.164 | 0.00735 | -0.078 | -22.329
-5 | -0.105 | 0.0071 | -0.079 | -14.769
-4.5 | -0.044 | 0.00695 | -0.08 | -6.401
-4 | 0.017 | 0.00688 | -0.081 | 2.431
-3.5 | 0.078 | 0.00684 | -0.083 | 11.476
-3 | 0.141 | 0.00664 | -0.084 | 21.188
-2.5 | 0.203 | 0.00645 | -0.085 | 31.463
-2 | 0.265 | 0.00638 | -0.086 | 41.63
-1.5 | 0.329 | 0.00626 | -0.088 | 52.471
-1 | 0.391 | 0.00479 | -0.089 | 81.597
-0.5 | 0.454 | 0.00481 | -0.09 | 94.382
0 | 0.52 | 0.0049 | -0.092 | 106.007
0.5 | 0.583 | 0.00492 | -0.093 | 118.299
1 | 0.645 | 0.00504 | -0.094 | 128.109
1.5 | 0.708 | 0.00507 | -0.095 | 139.717
2 | 0.771 | 0.00509 | -0.097 | 151.536
2.5 | 0.834 | 0.0052 | -0.098 | 160.164
3 | 0.896 | 0.00528 | -0.099 | 169.811
3.5 | 0.959 | 0.0054 | -0.1 | 177.696
4 | 1.021 | 0.00571 | -0.102 | 178.957
4.5 | 1.084 | 0.00581 | -0.103 | 186.664
5 | 1.146 | 0.00611 | -0.104 | 187.66
5.5 | 1.209 | 0.00616 | -0.105 | 196.235
6 | 1.26 | 0.00637 | -0.107 | 197.92
6.5 | 1.319 | 0.0068 | -0.108 | 193.98
7 | 1.376 | 0.00781 | -0.109 | 176.177
7.5 | 1.403 | 0.00983 | -0.108 | 142.726
8 | 1.451 | 0.01131 | -0.109 | 128.292
8.5 | 1.497 | 0.01251 | -0.109 | 119.66
9 | 1.534 | 0.01705 | -0.11 | 89.993
9.5 | 1.578 | 0.01822 | -0.11 | 86.614
10 | 1.619 | 0.01915 | -0.111 | 84.524
10.5 | 1.657 | 0.02027 | -0.112 | 81.758
11 | 1.693 | 0.02112 | -0.113 | 80.181
11.5 | 1.726 | 0.02223 | -0.114 | 77.642
12 | 1.755 | 0.02324 | -0.115 | 75.533
12.5 | 1.781 | 0.02509 | -0.116 | 70.965
13 | 1.803 | 0.02628 | -0.117 | 68.601
13.5 | 1.821 | 0.0275 | -0.118 | 66.213
14 | 1.835 | 0.02903 | -0.118 | 63.231
14.5 | 1.846 | 0.03042 | -0.119 | 60.687
15 | 1.853 | 0.03202 | -0.12 | 57.889
15.5 | 1.857 | 0.03371 | -0.121 | 55.074
16 | 1.856 | 0.0355 | -0.122 | 52.283
16.5 | 1.851 | 0.03738 | -0.122 | 49.533
17 | 1.842 | 0.03943 | -0.123 | 46.725
17.5 | 1.82 | 0.04155 | -0.124 | 43.81
18 | 1.794 | 0.04382 | -0.125 | 40.932
18.5 | 1.764 | 0.04635 | -0.126 | 38.051
19 | 1.73 | 0.04893 | -0.126 | 35.354
19.5 | 1.695 | 0.05072 | -0.127 | 33.42
20 | 1.656 | 0.05366 | -0.128 | 30.86

## 74. Re 5M Mach 0.00 (2)
BIGFOIL.COM POLAR EXPORT
GA 40A618
GA 40A618 |  |  |  | Cl Max: | 1.6465 | at alpha= | 20 | deg
XFOIL ncrit=9 |  |  |  | L/D Max: | 221.393 | at alpha= | 5.5 | deg
Re: | 5000000 |  |  | Cd Min: | 0.07861 | at alpha= | 20 | deg
Mach: | 0 |  |  | Cl=0 at alpha= | -4.2637 | deg
|  |  |  | @ Cl=0.1, Cd= | 0.006795
|  |  |  | @ Cl=0.4, Cd= | 0.0054067
|  |  |  | @ Cl=0.6, Cd= | 0.0044047
alpha (deg) | Cl | Cd | Cm | Cl/Cd
-20 | -1.0885 | 0.0444 | -0.1324 | -24.5158
-19.5 | -1.1011 | 0.03822 | -0.1345 | -28.8095
-19 | -1.0986 | 0.03404 | -0.1352 | -32.2738
-18.5 | -1.0978 | 0.03022 | -0.1348 | -36.3269
-18 | -1.0942 | 0.02695 | -0.1335 | -40.6011
-17.5 | -1.0888 | 0.02416 | -0.1314 | -45.0662
-17 | -1.0702 | 0.02235 | -0.1293 | -47.8837
-16.5 | -1.0524 | 0.02068 | -0.1266 | -50.8897
-16 | -1.0349 | 0.01909 | -0.1234 | -54.2116
-15.5 | -1.0158 | 0.01773 | -0.1198 | -57.2927
-15 | -0.9954 | 0.01652 | -0.1158 | -60.2542
-14.5 | -0.9773 | 0.01527 | -0.111 | -64.0013
-13.5 | -0.9249 | 0.01376 | -0.1021 | -67.2166
-13 | -0.8895 | 0.01317 | -0.0991 | -67.5399
-12.5 | -0.8481 | 0.01261 | -0.0971 | -67.2561
-12 | -0.804 | 0.01209 | -0.0955 | -66.5012
-11.5 | -0.7587 | 0.01161 | -0.0941 | -65.3488
-11 | -0.7114 | 0.01115 | -0.093 | -63.8027
-10.5 | -0.6634 | 0.01066 | -0.092 | -62.2326
-10 | -0.6155 | 0.01017 | -0.0909 | -60.5211
-9.5 | -0.5653 | 0.00979 | -0.0903 | -57.7426
-9 | -0.5133 | 0.00945 | -0.0899 | -54.3175
-8.5 | -0.4607 | 0.00915 | -0.0896 | -50.3497
-8 | -0.4092 | 0.00878 | -0.0891 | -46.6059
-7.5 | -0.356 | 0.00852 | -0.0889 | -41.784
-7 | -0.3013 | 0.00827 | -0.089 | -36.4329
-6.5 | -0.2472 | 0.00798 | -0.089 | -30.9774
-6 | -0.1925 | 0.00775 | -0.0891 | -24.8387
-5.5 | -0.1374 | 0.00758 | -0.0892 | -18.1266
-5 | -0.0825 | 0.00739 | -0.0893 | -11.1637
-4.5 | -0.0267 | 0.00718 | -0.0896 | -3.7187
-4 | 0.0298 | 0.00701 | -0.0901 | 4.2511
-3.5 | 0.0859 | 0.00683 | -0.0904 | 12.5769
-3 | 0.1423 | 0.00669 | -0.0909 | 21.2706
-2.5 | 0.1985 | 0.00656 | -0.0912 | 30.2591
-2 | 0.2545 | 0.00646 | -0.0916 | 39.3963
-1.5 | 0.3095 | 0.0062 | -0.0918 | 49.9194
-1 | 0.3629 | 0.00579 | -0.0918 | 62.677
-0.5 | 0.4142 | 0.00526 | -0.0915 | 78.7452
0 | 0.4644 | 0.00472 | -0.091 | 98.3898
0.5 | 0.5189 | 0.00452 | -0.0911 | 114.8009
1 | 0.5737 | 0.0044 | -0.0914 | 130.3864
1.5 | 0.6297 | 0.00441 | -0.0918 | 142.7891
2 | 0.6875 | 0.00441 | -0.0926 | 155.8957
2.5 | 0.7457 | 0.00441 | -0.0936 | 169.093
3 | 0.8031 | 0.00443 | -0.0944 | 181.2867
3.5 | 0.8591 | 0.00451 | -0.0949 | 190.4878
4 | 0.9161 | 0.00457 | -0.0956 | 200.4595
4.5 | 0.9729 | 0.0046 | -0.0964 | 211.5
5 | 1.0275 | 0.00471 | -0.0967 | 218.1529
5.5 | 1.0804 | 0.00488 | -0.0967 | 221.3934
6 | 1.1204 | 0.00543 | -0.0942 | 206.3352
6.5 | 1.1419 | 0.0064 | -0.0882 | 178.4219
7 | 1.1522 | 0.00718 | -0.0797 | 160.4735
7.5 | 1.1523 | 0.00804 | -0.0694 | 143.3209
8 | 1.1831 | 0.00947 | -0.0674 | 124.9314
8.5 | 1.2439 | 0.01184 | -0.0734 | 105.0591
9 | 1.253 | 0.01435 | -0.0688 | 87.3171
9.5 | 1.2627 | 0.01713 | -0.0647 | 73.7128
10 | 1.2778 | 0.01966 | -0.0615 | 64.9949
10.5 | 1.2913 | 0.02237 | -0.0584 | 57.7246
11 | 1.3084 | 0.02493 | -0.0558 | 52.483
11.5 | 1.3278 | 0.02743 | -0.0535 | 48.4069
12 | 1.3501 | 0.02982 | -0.0517 | 45.275
12.5 | 1.3744 | 0.03208 | -0.0502 | 42.8429
13 | 1.3974 | 0.03454 | -0.0487 | 40.4574
13.5 | 1.4209 | 0.03698 | -0.0474 | 38.4235
14 | 1.4428 | 0.03953 | -0.046 | 36.4989
14.5 | 1.4657 | 0.04213 | -0.0448 | 34.7899
15 | 1.488 | 0.04473 | -0.0437 | 33.2663
15.5 | 1.5075 | 0.04762 | -0.0425 | 31.6569
16 | 1.5263 | 0.05065 | -0.0415 | 30.1343
16.5 | 1.5486 | 0.0533 | -0.0406 | 29.0544
17 | 1.5656 | 0.05653 | -0.0397 | 27.695
17.5 | 1.5835 | 0.05966 | -0.0388 | 26.5421
18 | 1.5966 | 0.06332 | -0.0379 | 25.2148
18.5 | 1.6118 | 0.06682 | -0.0373 | 24.1215
19 | 1.6275 | 0.07028 | -0.0368 | 23.1574
19.5 | 1.6368 | 0.07448 | -0.0362 | 21.9764
20 | 1.6465 | 0.07861 | -0.0358 | 20.9452

## 75. Re 5M Mach 0.10 (1)
BIGFOIL.COM POLAR EXPORT
GA 40A618
GA 40A618 |  |  |  | Cl Max: | 1.843 | at alpha= | 15 | deg
JavaFoil+Calcfoil stall+Eppler ext transition |  |  |  | L/D Max: | 197.578 | at alpha= | 5.5 | deg
Re: | 5000000 |  |  | Cd Min: | 0.00478 | at alpha= | -1 | deg
Mach: | 0.1 |  |  | Cl=0 at alpha= | -4.1371 | deg
|  |  |  | @ Cl=0.1, Cd= | 0.0068558
|  |  |  | @ Cl=0.4, Cd= | 0.0047889
|  |  |  | @ Cl=0.6, Cd= | 0.004977
alpha (deg) | Cl | Cd | Cm | Cl/Cd
-16.5 | -0.564 | 0.11695 | -0.028 | -4.819
-16 | -0.573 | 0.11066 | -0.029 | -5.18
-15.5 | -0.581 | 0.10452 | -0.03 | -5.56
-15 | -0.589 | 0.09683 | -0.032 | -6.081
-14.5 | -0.59 | 0.09526 | -0.031 | -6.196
-14 | -0.592 | 0.09002 | -0.032 | -6.572
-13.5 | -0.593 | 0.08165 | -0.035 | -7.263
-13 | -0.59 | 0.0758 | -0.037 | -7.785
-12.5 | -0.58 | 0.07418 | -0.036 | -7.819
-12 | -0.57 | 0.06868 | -0.038 | -8.306
-11.5 | -0.637 | 0.01893 | -0.059 | -33.644
-11 | -0.606 | 0.02203 | -0.059 | -27.514
-10.5 | -0.612 | 0.01285 | -0.064 | -47.638
-10 | -0.591 | 0.01065 | -0.066 | -55.47
-9.5 | -0.561 | 0.00975 | -0.068 | -57.505
-9 | -0.522 | 0.00936 | -0.069 | -55.775
-8.5 | -0.48 | 0.0087 | -0.071 | -55.143
-8 | -0.434 | 0.0086 | -0.072 | -50.48
-7.5 | -0.385 | 0.00889 | -0.073 | -43.306
-7 | -0.333 | 0.00817 | -0.074 | -40.812
-6.5 | -0.279 | 0.00789 | -0.076 | -35.381
-6 | -0.223 | 0.00752 | -0.077 | -29.619
-5.5 | -0.165 | 0.0073 | -0.078 | -22.559
-5 | -0.105 | 0.00719 | -0.079 | -14.636
-4.5 | -0.045 | 0.00695 | -0.081 | -6.427
-4 | 0.017 | 0.00691 | -0.082 | 2.431
-3.5 | 0.079 | 0.00691 | -0.083 | 11.409
-3 | 0.141 | 0.00675 | -0.084 | 20.934
-2.5 | 0.204 | 0.00652 | -0.086 | 31.282
-2 | 0.267 | 0.0064 | -0.087 | 41.667
-1.5 | 0.33 | 0.00633 | -0.088 | 52.23
-1 | 0.393 | 0.00478 | -0.089 | 82.283
-0.5 | 0.456 | 0.00486 | -0.091 | 93.894
0 | 0.522 | 0.00489 | -0.092 | 106.868
0.5 | 0.585 | 0.00497 | -0.093 | 117.761
1 | 0.649 | 0.005 | -0.095 | 129.708
1.5 | 0.712 | 0.00511 | -0.096 | 139.272
2 | 0.775 | 0.00513 | -0.097 | 151.066
2.5 | 0.838 | 0.00525 | -0.098 | 159.638
3 | 0.901 | 0.00532 | -0.1 | 169.256
3.5 | 0.964 | 0.00537 | -0.101 | 179.554
4 | 1.026 | 0.00549 | -0.102 | 186.997
4.5 | 1.089 | 0.00587 | -0.103 | 185.604
5 | 1.152 | 0.00615 | -0.105 | 187.475
5.5 | 1.215 | 0.00615 | -0.106 | 197.578
6 | 1.266 | 0.00643 | -0.107 | 196.913
6.5 | 1.325 | 0.00687 | -0.108 | 192.801
7 | 1.383 | 0.00789 | -0.11 | 175.291
7.5 | 1.408 | 0.01009 | -0.108 | 139.5
8 | 1.456 | 0.01146 | -0.109 | 127.092
8.5 | 1.503 | 0.01278 | -0.11 | 117.587
9 | 1.54 | 0.01721 | -0.11 | 89.454
9.5 | 1.583 | 0.01847 | -0.111 | 85.709
10 | 1.623 | 0.01942 | -0.112 | 83.609
10.5 | 1.662 | 0.02055 | -0.113 | 80.89
11 | 1.697 | 0.02143 | -0.114 | 79.209
11.5 | 1.729 | 0.02256 | -0.115 | 76.645
12 | 1.757 | 0.02361 | -0.116 | 74.436
12.5 | 1.781 | 0.02551 | -0.116 | 69.828
13 | 1.801 | 0.02671 | -0.117 | 67.428
13.5 | 1.818 | 0.02798 | -0.118 | 64.966
14 | 1.83 | 0.0295 | -0.119 | 62.034
14.5 | 1.839 | 0.03106 | -0.12 | 59.208
15 | 1.843 | 0.03265 | -0.121 | 56.455
15.5 | 1.843 | 0.03448 | -0.121 | 53.458
16 | 1.839 | 0.03632 | -0.122 | 50.639
16.5 | 1.831 | 0.03821 | -0.123 | 47.923
17 | 1.818 | 0.04043 | -0.124 | 44.96
17.5 | 1.791 | 0.04251 | -0.125 | 42.129
18 | 1.759 | 0.045 | -0.125 | 39.098
18.5 | 1.724 | 0.04762 | -0.126 | 36.196
19 | 1.684 | 0.05035 | -0.127 | 33.454
19.5 | 1.642 | 0.05325 | -0.127 | 30.844
20 | 1.599 | 0.0554 | -0.128 | 28.864

## 76. Re 5M Mach 0.10 (2)
BIGFOIL.COM POLAR EXPORT
GA 40A618
GA 40A618 |  |  |  | Cl Max: | 1.6429 | at alpha= | 20 | deg
XFOIL ncrit=9 |  |  |  | L/D Max: | 221.837 | at alpha= | 5.5 | deg
Re: | 5000000 |  |  | Cd Min: | 0.08088 | at alpha= | 20 | deg
Mach: | 0.1 |  |  | Cl=0 at alpha= | -4.2659 | deg
|  |  |  | @ Cl=0.1, Cd= | 0.0068171
|  |  |  | @ Cl=0.4, Cd= | 0.0054546
|  |  |  | @ Cl=0.6, Cd= | 0.0044241
alpha (deg) | Cl | Cd | Cm | Cl/Cd
-20 | -0.9939 | 0.05791 | -0.1277 | -17.1628
-19.5 | -1.0347 | 0.04683 | -0.1341 | -22.0948
-19 | -1.0436 | 0.04058 | -0.1367 | -25.7171
-18.5 | -1.057 | 0.03478 | -0.1379 | -30.391
-18 | -1.0628 | 0.03031 | -0.1376 | -35.0643
-17.5 | -1.0646 | 0.02668 | -0.136 | -39.9025
-17 | -1.051 | 0.02433 | -0.1341 | -43.1977
-16.5 | -1.0355 | 0.02234 | -0.1316 | -46.3518
-16 | -1.0231 | 0.02032 | -0.1283 | -50.3494
-15.5 | -1.0064 | 0.01872 | -0.1246 | -53.7607
-15 | -0.9824 | 0.01757 | -0.1212 | -55.9135
-14.5 | -0.9686 | 0.01604 | -0.116 | -60.3865
-14 | -0.9457 | 0.01503 | -0.1114 | -62.9208
-13.5 | -0.9196 | 0.01418 | -0.1067 | -64.8519
-13 | -0.8909 | 0.01353 | -0.1023 | -65.8463
-12.5 | -0.8507 | 0.0129 | -0.0999 | -65.9457
-12 | -0.8074 | 0.01233 | -0.0979 | -65.4826
-11.5 | -0.7624 | 0.01181 | -0.0962 | -64.5555
-11 | -0.7153 | 0.0113 | -0.0949 | -63.3009
-10.5 | -0.6661 | 0.01088 | -0.0939 | -61.2224
-10 | -0.6186 | 0.01032 | -0.0925 | -59.9419
-9.5 | -0.5685 | 0.0099 | -0.0917 | -57.4242
-9 | -0.5164 | 0.00953 | -0.0911 | -54.1868
-8.5 | -0.4636 | 0.00921 | -0.0907 | -50.3366
-8 | -0.4116 | 0.00884 | -0.0902 | -46.5611
-7.5 | -0.3581 | 0.00857 | -0.0899 | -41.7853
-7 | -0.3031 | 0.00831 | -0.0899 | -36.4741
-6.5 | -0.2485 | 0.00803 | -0.0898 | -30.9465
-6 | -0.1936 | 0.00778 | -0.0898 | -24.8843
-5.5 | -0.1381 | 0.0076 | -0.0899 | -18.1711
-5 | -0.0827 | 0.00743 | -0.09 | -11.1306
-4.5 | -0.0266 | 0.0072 | -0.0903 | -3.6944
-4 | 0.0302 | 0.00703 | -0.0907 | 4.2959
-3.5 | 0.0867 | 0.00685 | -0.091 | 12.6569
-3 | 0.1433 | 0.00671 | -0.0914 | 21.3562
-2.5 | 0.1998 | 0.00658 | -0.0918 | 30.3647
-2 | 0.2561 | 0.00647 | -0.0921 | 39.5827
-1.5 | 0.3117 | 0.00622 | -0.0924 | 50.1125
-1 | 0.3654 | 0.00581 | -0.0924 | 62.8916
-0.5 | 0.417 | 0.00528 | -0.0921 | 78.9773
0 | 0.4673 | 0.00473 | -0.0915 | 98.7949
0.5 | 0.522 | 0.00454 | -0.0916 | 114.978
1 | 0.577 | 0.00442 | -0.0918 | 130.543
1.5 | 0.6333 | 0.00443 | -0.0922 | 142.9571
2 | 0.6917 | 0.00442 | -0.0931 | 156.4932
2.5 | 0.7503 | 0.00443 | -0.0941 | 169.3679
3 | 0.808 | 0.00445 | -0.0948 | 181.573
3.5 | 0.8643 | 0.00453 | -0.0953 | 190.7947
4 | 0.9217 | 0.00458 | -0.0961 | 201.2445
4.5 | 0.9788 | 0.00461 | -0.0968 | 212.321
5 | 1.0337 | 0.00474 | -0.0971 | 218.0802
5.5 | 1.087 | 0.0049 | -0.0971 | 221.8367
6 | 1.1272 | 0.00544 | -0.0946 | 207.2059
6.5 | 1.1476 | 0.00642 | -0.0882 | 178.7539
7 | 1.1552 | 0.00721 | -0.079 | 160.2219
7.5 | 1.1537 | 0.00812 | -0.0684 | 142.0813
8 | 1.1898 | 0.00968 | -0.0678 | 122.9132
9 | 1.2536 | 0.01486 | -0.0682 | 84.3607
9.5 | 1.2627 | 0.0177 | -0.0641 | 71.339
10 | 1.2761 | 0.02041 | -0.0607 | 62.5233
10.5 | 1.29 | 0.02311 | -0.0576 | 55.82
11 | 1.3074 | 0.0257 | -0.055 | 50.8716
11.5 | 1.3264 | 0.0283 | -0.0527 | 46.8693
12 | 1.3482 | 0.03078 | -0.0509 | 43.8012
12.5 | 1.3713 | 0.03323 | -0.0493 | 41.2669
13 | 1.3968 | 0.03552 | -0.0479 | 39.3243
13.5 | 1.4197 | 0.03805 | -0.0465 | 37.3114
14 | 1.4399 | 0.04085 | -0.045 | 35.2485
14.5 | 1.4653 | 0.04323 | -0.0439 | 33.8954
15 | 1.4857 | 0.04609 | -0.0427 | 32.2348
15.5 | 1.5051 | 0.04906 | -0.0414 | 30.6788
16 | 1.5257 | 0.05196 | -0.0404 | 29.363
16.5 | 1.545 | 0.05499 | -0.0394 | 28.096
17 | 1.5646 | 0.05801 | -0.0385 | 26.9712
17.5 | 1.5788 | 0.06164 | -0.0376 | 25.6132
18 | 1.5956 | 0.06494 | -0.0367 | 24.5704
18.5 | 1.6099 | 0.06864 | -0.0361 | 23.4543
19 | 1.622 | 0.0726 | -0.0355 | 22.3416
19.5 | 1.6331 | 0.0766 | -0.0349 | 21.3198
20 | 1.6429 | 0.08088 | -0.0346 | 20.3128

## 77. Re 5M Mach 0.25 (1)
BIGFOIL.COM POLAR EXPORT
GA 40A618
GA 40A618 |  |  |  | Cl Max: | 1.783 | at alpha= | 13.5 | deg
JavaFoil+Calcfoil stall+Eppler ext transition |  |  |  | L/D Max: | 196.956 | at alpha= | 5.5 | deg
Re: | 5000000 |  |  | Cd Min: | 0.00489 | at alpha= | -1 | deg
Mach: | 0.25 |  |  | Cl=0 at alpha= | -4.1349 | deg
|  |  |  | @ Cl=0.1, Cd= | 0.0067673
|  |  |  | @ Cl=0.4, Cd= | 0.0049817
|  |  |  | @ Cl=0.6, Cd= | 0.0050346
alpha (deg) | Cl | Cd | Cm | Cl/Cd
-14.5 | -0.393 | 0.09981 | -0.03 | -3.938
-14 | -0.422 | 0.09483 | -0.031 | -4.446
-13.5 | -0.445 | 0.09143 | -0.03 | -4.865
-13 | -0.465 | 0.08458 | -0.032 | -5.494
-12.5 | -0.479 | 0.0792 | -0.034 | -6.048
-12 | -0.487 | 0.07618 | -0.034 | -6.389
-11.5 | -0.491 | 0.06882 | -0.037 | -7.141
-11 | -0.487 | 0.067 | -0.036 | -7.27
-10.5 | -0.479 | 0.06209 | -0.039 | -7.718
-10 | -0.467 | 0.05605 | -0.042 | -8.33
-9.5 | -0.537 | 0.01132 | -0.069 | -47.464
-9 | -0.511 | 0.01053 | -0.071 | -48.565
-8.5 | -0.475 | 0.00913 | -0.073 | -52.014
-8 | -0.433 | 0.00892 | -0.074 | -48.573
-7.5 | -0.387 | 0.00923 | -0.075 | -41.938
-7 | -0.337 | 0.00837 | -0.076 | -40.289
-6.5 | -0.283 | 0.00807 | -0.078 | -35.15
-6 | -0.227 | 0.00774 | -0.079 | -29.325
-5.5 | -0.168 | 0.00737 | -0.08 | -22.825
-5 | -0.108 | 0.00727 | -0.081 | -14.828
-4.5 | -0.046 | 0.00704 | -0.083 | -6.506
-4 | 0.017 | 0.00691 | -0.084 | 2.491
-3.5 | 0.081 | 0.0068 | -0.085 | 11.91
-3 | 0.145 | 0.00669 | -0.087 | 21.685
-2.5 | 0.209 | 0.00675 | -0.088 | 31.031
-2 | 0.274 | 0.00646 | -0.089 | 42.385
-1.5 | 0.339 | 0.00638 | -0.091 | 53.164
-1 | 0.404 | 0.00489 | -0.092 | 82.694
-0.5 | 0.468 | 0.00491 | -0.093 | 95.466
0 | 0.537 | 0.00518 | -0.095 | 103.543
0.5 | 0.602 | 0.00503 | -0.096 | 119.534
1 | 0.666 | 0.00512 | -0.097 | 130.189
1.5 | 0.731 | 0.00518 | -0.098 | 141.112
2 | 0.796 | 0.00526 | -0.1 | 151.424
2.5 | 0.861 | 0.00535 | -0.101 | 160.835
3 | 0.926 | 0.00542 | -0.102 | 170.866
3.5 | 0.99 | 0.00552 | -0.104 | 179.542
4 | 1.055 | 0.00558 | -0.105 | 189.158
4.5 | 1.119 | 0.00603 | -0.106 | 185.531
5 | 1.184 | 0.00637 | -0.107 | 185.773
5.5 | 1.248 | 0.00634 | -0.109 | 196.956
6 | 1.3 | 0.00666 | -0.11 | 195.254
6.5 | 1.36 | 0.00724 | -0.111 | 187.779
7 | 1.419 | 0.00837 | -0.113 | 169.438
7.5 | 1.438 | 0.01096 | -0.111 | 131.13
8 | 1.486 | 0.01236 | -0.112 | 120.212
8.5 | 1.524 | 0.01755 | -0.112 | 86.807
9 | 1.568 | 0.01856 | -0.113 | 84.523
9.5 | 1.61 | 0.02008 | -0.113 | 80.17
10 | 1.649 | 0.02113 | -0.114 | 78.032
10.5 | 1.683 | 0.02203 | -0.116 | 76.399
11 | 1.713 | 0.02324 | -0.116 | 73.717
11.5 | 1.738 | 0.02516 | -0.117 | 69.058
12 | 1.758 | 0.02636 | -0.118 | 66.678
12.5 | 1.772 | 0.02789 | -0.119 | 63.522
13 | 1.78 | 0.02954 | -0.12 | 60.255
13.5 | 1.783 | 0.03098 | -0.121 | 57.549
14 | 1.778 | 0.03273 | -0.122 | 54.338
14.5 | 1.768 | 0.03464 | -0.123 | 51.025
15 | 1.749 | 0.03688 | -0.123 | 47.428
15.5 | 1.724 | 0.03904 | -0.124 | 44.167
16 | 1.693 | 0.04113 | -0.125 | 41.159
16.5 | 1.654 | 0.04379 | -0.126 | 37.772
17 | 1.607 | 0.04634 | -0.126 | 34.681
17.5 | 1.537 | 0.05002 | -0.127 | 30.721
18 | 1.459 | 0.05363 | -0.128 | 27.202
18.5 | 1.374 | 0.05793 | -0.128 | 23.716

## 78. Re 5M Mach 0.25 (2)
BIGFOIL.COM POLAR EXPORT
GA 40A618
GA 40A618 |  |  |  | Cl Max: | 1.6137 | at alpha= | 20 | deg
XFOIL ncrit=9 |  |  |  | L/D Max: | 225.15 | at alpha= | 5.5 | deg
Re: | 5000000 |  |  | Cd Min: | 0.18433 | at alpha= | -19 | deg
Mach: | 0.25 |  |  | Cl=0 at alpha= | -4.2778 | deg
|  |  |  | @ Cl=0.1, Cd= | 0.0069263
|  |  |  | @ Cl=0.4, Cd= | 0.0057185
|  |  |  | @ Cl=0.6, Cd= | 0.0045268
alpha (deg) | Cl | Cd | Cm | Cl/Cd
-19 | -0.2608 | 0.18433 | -0.0707 | -1.4149
-17 | -0.5029 | 0.0968 | -0.1113 | -5.1952
-16.5 | -0.6139 | 0.07295 | -0.1256 | -8.4154
-16 | -0.7679 | 0.04365 | -0.1455 | -17.5922
-15.5 | -0.7975 | 0.03587 | -0.1482 | -22.2331
-15 | -0.8198 | 0.03004 | -0.1478 | -27.2903
-14.5 | -0.8429 | 0.02515 | -0.1446 | -33.5149
-14 | -0.8488 | 0.02185 | -0.1401 | -38.8467
-13.5 | -0.8438 | 0.01947 | -0.1347 | -43.3385
-13 | -0.8458 | 0.01698 | -0.1275 | -49.8115
-12.5 | -0.8289 | 0.01547 | -0.1211 | -53.5811
-12 | -0.807 | 0.0144 | -0.1146 | -56.0417
-11.5 | -0.7715 | 0.01346 | -0.1103 | -57.318
-11 | -0.7287 | 0.01262 | -0.1071 | -57.7417
-10.5 | -0.6822 | 0.01192 | -0.1045 | -57.2315
-10 | -0.6335 | 0.01131 | -0.1023 | -56.0124
-9.5 | -0.5818 | 0.01076 | -0.1006 | -54.0706
-9 | -0.5316 | 0.01011 | -0.0988 | -52.5816
-8.5 | -0.4785 | 0.00965 | -0.0974 | -49.5855
-8 | -0.424 | 0.00929 | -0.0964 | -45.6405
-7.5 | -0.3687 | 0.00888 | -0.0956 | -41.5203
-7 | -0.3127 | 0.00853 | -0.0949 | -36.6589
-6.5 | -0.2555 | 0.00827 | -0.0946 | -30.8948
-6 | -0.1992 | 0.00798 | -0.0941 | -24.9624
-5.5 | -0.1423 | 0.00776 | -0.0939 | -18.3376
-5 | -0.0838 | 0.00755 | -0.0939 | -11.0993
-4.5 | -0.026 | 0.0073 | -0.0939 | -3.5616
-4 | 0.0325 | 0.00711 | -0.0941 | 4.571
-3.5 | 0.0908 | 0.00695 | -0.0943 | 13.0647
-3 | 0.1489 | 0.0068 | -0.0945 | 21.8971
-2.5 | 0.2071 | 0.00668 | -0.0948 | 31.003
-2 | 0.2661 | 0.00654 | -0.0952 | 40.6881
-1 | 0.3795 | 0.00592 | -0.0955 | 64.1047
-0.5 | 0.4324 | 0.0054 | -0.095 | 80.0741
0 | 0.4831 | 0.00482 | -0.0942 | 100.2282
0.5 | 0.5389 | 0.00462 | -0.0942 | 116.645
1 | 0.5952 | 0.00453 | -0.0942 | 131.3907
1.5 | 0.655 | 0.00449 | -0.095 | 145.8797
2 | 0.7152 | 0.00449 | -0.0958 | 159.2873
2.5 | 0.7753 | 0.0045 | -0.0966 | 172.2889
3 | 0.8346 | 0.00455 | -0.0973 | 183.4286
3.5 | 0.8923 | 0.00466 | -0.0977 | 191.4807
4 | 0.9525 | 0.00467 | -0.0985 | 203.9615
4.5 | 1.0113 | 0.00472 | -0.0991 | 214.2585
5 | 1.0678 | 0.00486 | -0.0992 | 219.7119
5.5 | 1.1235 | 0.00499 | -0.0991 | 225.1503
6 | 1.1638 | 0.00552 | -0.096 | 210.8333
6.5 | 1.1793 | 0.00647 | -0.0881 | 182.272
7 | 1.17 | 0.00748 | -0.0753 | 156.4171
7.5 | 1.1657 | 0.00856 | -0.0643 | 136.1799
8.5 | 1.2529 | 0.01448 | -0.0702 | 86.5262
9 | 1.2552 | 0.01784 | -0.0652 | 70.3587
9.5 | 1.2578 | 0.02128 | -0.0605 | 59.1071
10 | 1.2681 | 0.02435 | -0.0567 | 52.078
10.5 | 1.2803 | 0.02749 | -0.0535 | 46.5733
11 | 1.2971 | 0.03046 | -0.0508 | 42.5837
11.5 | 1.3168 | 0.03329 | -0.0485 | 39.5554
12 | 1.3392 | 0.03603 | -0.0466 | 37.169
12.5 | 1.3613 | 0.03883 | -0.0448 | 35.0579
13 | 1.388 | 0.04129 | -0.0433 | 33.6159
13.5 | 1.41 | 0.04422 | -0.0417 | 31.886
14 | 1.4319 | 0.04716 | -0.0401 | 30.3626
14.5 | 1.4559 | 0.05 | -0.0387 | 29.118
15 | 1.475 | 0.05331 | -0.0373 | 27.6684
15.5 | 1.496 | 0.05644 | -0.0359 | 26.506
16 | 1.5156 | 0.05982 | -0.0348 | 25.336
16.5 | 1.534 | 0.06331 | -0.0336 | 24.23
17 | 1.5492 | 0.06712 | -0.0324 | 23.081
17.5 | 1.5645 | 0.07107 | -0.0315 | 22.0135
18 | 1.5803 | 0.07498 | -0.0307 | 21.0763
18.5 | 1.5913 | 0.07939 | -0.0299 | 20.0441
19 | 1.6001 | 0.08416 | -0.0293 | 19.0126
19.5 | 1.6085 | 0.08904 | -0.029 | 18.0649
20 | 1.6137 | 0.09426 | -0.0287 | 17.1197

## 79. Re 5M Mach 0.50 (1)
BIGFOIL.COM POLAR EXPORT
GA 40A618
GA 40A618 |  |  |  | Cl Max: | 1.659 | at alpha= | 9.5 | deg
JavaFoil+Calcfoil stall+Eppler ext transition |  |  |  | L/D Max: | 187.772 | at alpha= | 4.5 | deg
Re: | 5000000 |  |  | Cd Min: | 0.00519 | at alpha= | -1 | deg
Mach: | 0.5 |  |  | Cl=0 at alpha= | -4.1377 | deg
|  |  |  | @ Cl=0.1, Cd= | 0.0071996
|  |  |  | @ Cl=0.4, Cd= | 0.006295
|  |  |  | @ Cl=0.6, Cd= | 0.00534
alpha (deg) | Cl | Cd | Cm | Cl/Cd
-20 | -0.906 | 0.15864 | -0.031 | -5.711
-19.5 | -0.878 | 0.15372 | -0.031 | -5.713
-19 | -0.851 | 0.16404 | -0.032 | -5.19
-18.5 | -0.824 | 0.15076 | -0.033 | -5.467
-18 | -0.796 | 0.14339 | -0.034 | -5.553
-17.5 | -0.768 | 0.13815 | -0.034 | -5.556
-17 | -0.738 | 0.13373 | -0.034 | -5.522
-16.5 | -0.709 | 0.12994 | -0.034 | -5.453
-16 | -0.68 | 0.12472 | -0.034 | -5.451
-15.5 | -0.652 | 0.11925 | -0.034 | -5.466
-15 | -0.623 | 0.11291 | -0.035 | -5.521
-14.5 | -0.595 | 0.10933 | -0.035 | -5.444
-14 | -0.567 | 0.10605 | -0.036 | -5.344
-13.5 | -0.539 | 0.10366 | -0.037 | -5.197
-13 | -0.51 | 0.09744 | -0.037 | -5.232
-12.5 | -0.48 | 0.09057 | -0.036 | -5.303
-12 | -0.452 | 0.08252 | -0.037 | -5.479
-11.5 | -0.424 | 0.07568 | -0.038 | -5.602
-11 | -0.396 | 0.06991 | -0.039 | -5.66
-10.5 | -0.369 | 0.06243 | -0.044 | -5.916
-10 | -0.346 | 0.05282 | -0.051 | -6.545
-9.5 | -0.352 | 0.02113 | -0.071 | -16.67
-9 | -0.28 | 0.05886 | -0.038 | -4.758
-8.5 | -0.252 | 0.05248 | -0.042 | -4.805
-8 | -0.266 | 0.01189 | -0.08 | -22.356
-7.5 | -0.194 | 0.0486 | -0.04 | -3.992
-7 | -0.165 | 0.04616 | -0.041 | -3.58
-6.5 | -0.263 | 0.00991 | -0.087 | -26.518
-6 | -0.231 | 0.00892 | -0.088 | -25.892
-5.5 | -0.178 | 0.00838 | -0.09 | -21.297
-5 | -0.117 | 0.00806 | -0.091 | -14.483
-4.5 | -0.05 | 0.00746 | -0.092 | -6.735
-4 | 0.019 | 0.00742 | -0.094 | 2.566
-3.5 | 0.09 | 0.00717 | -0.095 | 12.544
-3 | 0.161 | 0.00738 | -0.097 | 21.885
-2.5 | 0.234 | 0.00695 | -0.098 | 33.573
-2 | 0.306 | 0.00703 | -0.1 | 43.483
-1.5 | 0.379 | 0.00675 | -0.101 | 56.197
-1 | 0.451 | 0.00519 | -0.103 | 87.011
-0.5 | 0.523 | 0.00527 | -0.104 | 99.425
0 | 0.6 | 0.00534 | -0.106 | 112.332
0.5 | 0.673 | 0.00571 | -0.107 | 117.823
1 | 0.745 | 0.00555 | -0.109 | 134.326
1.5 | 0.818 | 0.00567 | -0.11 | 144.289
2 | 0.89 | 0.00578 | -0.111 | 153.902
2.5 | 0.962 | 0.00593 | -0.113 | 162.311
3 | 1.035 | 0.00603 | -0.114 | 171.548
3.5 | 1.107 | 0.00618 | -0.116 | 179.205
4 | 1.179 | 0.00633 | -0.117 | 186.272
4.5 | 1.252 | 0.00667 | -0.119 | 187.772
5 | 1.324 | 0.00752 | -0.12 | 176.069
5.5 | 1.367 | 0.0082 | -0.119 | 166.754
6 | 1.413 | 0.00877 | -0.12 | 161.115
6.5 | 1.463 | 0.01086 | -0.12 | 134.727
7 | 1.509 | 0.01379 | -0.121 | 109.444
7.5 | 1.558 | 0.01569 | -0.121 | 99.283
8 | 1.595 | 0.02278 | -0.122 | 70.044
8.5 | 1.633 | 0.02435 | -0.123 | 67.074
9 | 1.656 | 0.02645 | -0.124 | 62.607
9.5 | 1.659 | 0.02824 | -0.125 | 58.753
10 | 1.629 | 0.03103 | -0.126 | 52.502
10.5 | 1.528 | 0.03396 | -0.127 | 44.999
11 | 1.016 | 0.03713 | -0.128 | 27.377
11.5 | 1.048 | 0.03799 | -0.129 | 27.591
12 | 1.078 | 0.04274 | -0.13 | 25.22
12.5 | 0.951 | 0.09354 | -0.066 | 10.17
13 | 0.983 | 0.09734 | -0.074 | 10.096
13.5 | 1.166 | 0.05279 | -0.132 | 22.09
14 | 1.191 | 0.0591 | -0.132 | 20.16
14.5 | 1.074 | 0.11456 | -0.085 | 9.373

## 80. Re 5M Mach 0.50 (2)
BIGFOIL.COM POLAR EXPORT
GA 40A618
GA 40A618 |  |  |  | Cl Max: | 1.4566 | at alpha= | 16.5 | deg
XFOIL ncrit=9 |  |  |  | L/D Max: | 224.196 | at alpha= | 5.5 | deg
Re: | 5000000 |  |  | Cd Min: | 0.21632 | at alpha= | -20 | deg
Mach: | 0.5 |  |  | Cl=0 at alpha= | -4.3356 | deg
|  |  |  | @ Cl=0.1, Cd= | 0.0074759
|  |  |  | @ Cl=0.4, Cd= | 0.0066623
|  |  |  | @ Cl=0.6, Cd= | 0.005049
alpha (deg) | Cl | Cd | Cm | Cl/Cd
-20 | -0.2888 | 0.21632 | -0.0665 | -1.3351
-19.5 | -0.2682 | 0.2093 | -0.0709 | -1.2814
-19 | -0.2459 | 0.20221 | -0.0752 | -1.2161
-18.5 | -0.2281 | 0.19421 | -0.0795 | -1.1745
-18 | -0.2012 | 0.18963 | -0.0836 | -1.061
-17.5 | -0.1815 | 0.18163 | -0.0878 | -0.99928
-17 | -0.1614 | 0.1743 | -0.0918 | -0.92599
-16.5 | -0.1415 | 0.16715 | -0.0958 | -0.84655
-16 | -0.1226 | 0.16036 | -0.0996 | -0.76453
-15.5 | -0.1039 | 0.15324 | -0.1034 | -0.67802
-15 | -0.0865 | 0.14582 | -0.1073 | -0.5932
-14.5 | -0.0731 | 0.13766 | -0.1112 | -0.53102
-14 | -0.0599 | 0.12975 | -0.115 | -0.46166
-13.5 | -0.0483 | 0.12182 | -0.1189 | -0.39649
-13 | -0.0417 | 0.11302 | -0.123 | -0.36896
-12.5 | -0.0342 | 0.10501 | -0.127 | -0.32568
-12 | -0.0283 | 0.09698 | -0.131 | -0.29181
-11.5 | -0.0283 | 0.08847 | -0.1352 | -0.31988
-11 | -0.0319 | 0.07988 | -0.1395 | -0.39935
-10 | -0.0739 | 0.05872 | -0.1511 | -1.2585
-9.5 | -0.092 | 0.04672 | -0.1604 | -1.9692
-9 | -0.139 | 0.037 | -0.1646 | -3.7568
-8.5 | -0.1763 | 0.03101 | -0.162 | -5.6853
-8 | -0.229 | 0.0255 | -0.1526 | -8.9804
-7.5 | -0.2681 | 0.02044 | -0.1405 | -13.1164
-7 | -0.2711 | 0.01542 | -0.1316 | -17.5811
-6.5 | -0.2543 | 0.01117 | -0.1237 | -22.7663
-6 | -0.2101 | 0.00947 | -0.1182 | -22.1859
-5.5 | -0.1496 | 0.0088 | -0.1153 | -17
-5 | -0.0862 | 0.00834 | -0.1131 | -10.3357
-4.5 | -0.0216 | 0.00801 | -0.1115 | -2.6966
-4 | 0.0441 | 0.00773 | -0.1104 | 5.705
-3.5 | 0.1101 | 0.00743 | -0.1096 | 14.8183
-3 | 0.1773 | 0.00723 | -0.1093 | 24.5228
-2.5 | 0.2435 | 0.00701 | -0.109 | 34.7361
-2 | 0.3102 | 0.00686 | -0.1089 | 45.2187
-1.5 | 0.3765 | 0.00674 | -0.1089 | 55.8605
-1 | 0.44 | 0.00653 | -0.1086 | 67.3813
0 | 0.5518 | 0.00524 | -0.1057 | 105.3053
0.5 | 0.6149 | 0.00499 | -0.1054 | 123.2265
1 | 0.6793 | 0.00485 | -0.1053 | 140.0619
1.5 | 0.746 | 0.00486 | -0.1056 | 153.4979
2 | 0.8126 | 0.00492 | -0.1059 | 165.1626
2.5 | 0.8776 | 0.00504 | -0.1058 | 174.127
3 | 0.9444 | 0.0051 | -0.106 | 185.1765
3.5 | 1.0119 | 0.00515 | -0.1062 | 196.4854
4 | 1.0784 | 0.00523 | -0.1061 | 206.195
4.5 | 1.1389 | 0.00538 | -0.1047 | 211.6914
5 | 1.2012 | 0.00546 | -0.1035 | 220
5.5 | 1.2555 | 0.0056 | -0.1005 | 224.1964
7 | 1.2751 | 0.00919 | -0.0685 | 138.7486
7.5 | 1.2399 | 0.01241 | -0.0543 | 99.9114
8.5 | 1.267 | 0.02616 | -0.06 | 48.4327
9 | 1.2551 | 0.03109 | -0.0538 | 40.3699
9.5 | 1.243 | 0.03627 | -0.0483 | 34.2707
10 | 1.2383 | 0.04122 | -0.0436 | 30.0412
10.5 | 1.2425 | 0.04584 | -0.0399 | 27.1051
11 | 1.2564 | 0.04996 | -0.0368 | 25.1481
11.5 | 1.2789 | 0.05361 | -0.0343 | 23.8556
12 | 1.3039 | 0.05717 | -0.032 | 22.8074
12.5 | 1.3266 | 0.06105 | -0.0297 | 21.7297
13 | 1.3544 | 0.06461 | -0.0277 | 20.9627
13.5 | 1.3756 | 0.06879 | -0.0255 | 19.9971
14 | 1.3951 | 0.07326 | -0.0235 | 19.0431
14.5 | 1.4154 | 0.07776 | -0.0217 | 18.2022
15 | 1.432 | 0.08269 | -0.02 | 17.3177
15.5 | 1.4445 | 0.08816 | -0.0184 | 16.385
16 | 1.455 | 0.09391 | -0.0172 | 15.4936
16.5 | 1.4566 | 0.10068 | -0.0164 | 14.4676
17 | 1.4503 | 0.10846 | -0.0164 | 13.3717
17.5 | 1.4401 | 0.11678 | -0.017 | 12.3317
18 | 1.423 | 0.1262 | -0.0188 | 11.2758
18.5 | 1.4045 | 0.13606 | -0.0216 | 10.3227
19 | 1.3856 | 0.1464 | -0.0255 | 9.4645
19.5 | 1.3661 | 0.15734 | -0.0306 | 8.6825
20 | 1.3412 | 0.16942 | -0.0373 | 7.9164

## 81. Re 6M Mach 0.00 (1)
BIGFOIL.COM POLAR EXPORT
GA 40A618
GA 40A618 |  |  |  | Cl Max: | 1.859 | at alpha= | 15.5 | deg
JavaFoil+Calcfoil stall+Eppler ext transition |  |  |  | L/D Max: | 196.123 | at alpha= | 5.5 | deg
Re: | 6000000 |  |  | Cd Min: | 0.00472 | at alpha= | -1 | deg
Mach: | 0 |  |  | Cl=0 at alpha= | -4.1393 | deg
|  |  |  | @ Cl=0.1, Cd= | 0.0065552
|  |  |  | @ Cl=0.4, Cd= | 0.0047271
|  |  |  | @ Cl=0.6, Cd= | 0.0048592
alpha (deg) | Cl | Cd | Cm | Cl/Cd
-16.5 | -0.598 | 0.11285 | -0.029 | -5.302
-16 | -0.605 | 0.10722 | -0.03 | -5.645
-15.5 | -0.61 | 0.10159 | -0.031 | -6.009
-15 | -0.617 | 0.09235 | -0.034 | -6.676
-14.5 | -0.614 | 0.09225 | -0.032 | -6.653
-14 | -0.616 | 0.08266 | -0.036 | -7.456
-13.5 | -0.615 | 0.07567 | -0.038 | -8.125
-13 | -0.603 | 0.07577 | -0.036 | -7.962
-12.5 | -0.596 | 0.06923 | -0.039 | -8.607
-12 | -0.591 | 0.0585 | -0.044 | -10.111
-11.5 | -0.664 | 0.01359 | -0.061 | -48.854
-11 | -0.643 | 0.0132 | -0.063 | -48.675
-10.5 | -0.623 | 0.01097 | -0.065 | -56.81
-10 | -0.598 | 0.01051 | -0.067 | -56.942
-9.5 | -0.562 | 0.00953 | -0.068 | -58.997
-9 | -0.523 | 0.00896 | -0.069 | -58.354
-8.5 | -0.48 | 0.00841 | -0.07 | -57.076
-8 | -0.434 | 0.00826 | -0.071 | -52.52
-7.5 | -0.384 | 0.00826 | -0.073 | -46.543
-7 | -0.332 | 0.00786 | -0.074 | -42.276
-6.5 | -0.278 | 0.0076 | -0.075 | -36.627
-6 | -0.222 | 0.0073 | -0.076 | -30.401
-5.5 | -0.164 | 0.00703 | -0.078 | -23.345
-5 | -0.105 | 0.00689 | -0.079 | -15.214
-4.5 | -0.044 | 0.00669 | -0.08 | -6.648
-4 | 0.017 | 0.00666 | -0.081 | 2.511
-3.5 | 0.078 | 0.00666 | -0.083 | 11.79
-3 | 0.141 | 0.00636 | -0.084 | 22.093
-2.5 | 0.203 | 0.00624 | -0.085 | 32.546
-2 | 0.265 | 0.00616 | -0.086 | 43.066
-1.5 | 0.329 | 0.0061 | -0.088 | 53.886
-1 | 0.391 | 0.00472 | -0.089 | 82.858
-0.5 | 0.454 | 0.00477 | -0.09 | 95.201
0 | 0.52 | 0.00481 | -0.092 | 107.992
0.5 | 0.583 | 0.00484 | -0.093 | 120.47
1 | 0.645 | 0.00491 | -0.094 | 131.337
1.5 | 0.708 | 0.00498 | -0.095 | 142.317
2 | 0.771 | 0.00505 | -0.097 | 152.766
2.5 | 0.834 | 0.00514 | -0.098 | 162.151
3 | 0.896 | 0.00518 | -0.099 | 173.096
3.5 | 0.959 | 0.00525 | -0.1 | 182.712
4 | 1.021 | 0.00569 | -0.102 | 179.612
4.5 | 1.084 | 0.00593 | -0.103 | 182.802
5 | 1.146 | 0.00616 | -0.104 | 186.182
5.5 | 1.209 | 0.00616 | -0.105 | 196.123
6 | 1.26 | 0.00676 | -0.107 | 186.378
6.5 | 1.319 | 0.00752 | -0.108 | 175.288
7 | 1.376 | 0.0086 | -0.109 | 160.105
7.5 | 1.402 | 0.01036 | -0.108 | 135.235
8 | 1.451 | 0.01167 | -0.109 | 124.299
8.5 | 1.491 | 0.01582 | -0.109 | 94.194
9 | 1.537 | 0.01652 | -0.11 | 93.025
9.5 | 1.58 | 0.01749 | -0.111 | 90.33
10 | 1.621 | 0.01865 | -0.112 | 86.924
10.5 | 1.66 | 0.0196 | -0.112 | 84.683
11 | 1.695 | 0.0204 | -0.113 | 83.125
11.5 | 1.728 | 0.0215 | -0.114 | 80.403
12 | 1.758 | 0.0226 | -0.115 | 77.779
12.5 | 1.783 | 0.02427 | -0.116 | 73.477
13 | 1.805 | 0.02554 | -0.117 | 70.663
13.5 | 1.823 | 0.02677 | -0.118 | 68.111
14 | 1.838 | 0.02795 | -0.119 | 65.743
14.5 | 1.848 | 0.02943 | -0.119 | 62.808
15 | 1.856 | 0.03097 | -0.12 | 59.913
15.5 | 1.859 | 0.03261 | -0.121 | 57.007
16 | 1.858 | 0.03432 | -0.122 | 54.136
16.5 | 1.854 | 0.03613 | -0.123 | 51.31
17 | 1.844 | 0.03821 | -0.123 | 48.27
17.5 | 1.822 | 0.04012 | -0.124 | 45.418
18 | 1.796 | 0.04229 | -0.125 | 42.463
18.5 | 1.766 | 0.04466 | -0.126 | 39.54
19 | 1.733 | 0.04708 | -0.126 | 36.8
19.5 | 1.697 | 0.04961 | -0.127 | 34.198
20 | 1.658 | 0.05224 | -0.128 | 31.73

## 82. Re 6M Mach 0.00 (2)
BIGFOIL.COM POLAR EXPORT
GA 40A618
GA 40A618 |  |  |  | Cl Max: | 1.671 | at alpha= | 20 | deg
XFOIL ncrit=9 |  |  |  | L/D Max: | 228.274 | at alpha= | 5 | deg
Re: | 6000000 |  |  | Cd Min: | 0.07621 | at alpha= | 20 | deg
Mach: | 0 |  |  | Cl=0 at alpha= | -4.2624 | deg
|  |  |  | @ Cl=0.1, Cd= | 0.0065773
|  |  |  | @ Cl=0.4, Cd= | 0.0053909
|  |  |  | @ Cl=0.6, Cd= | 0.0042509
alpha (deg) | Cl | Cd | Cm | Cl/Cd
-20 | -1.1581 | 0.03729 | -0.1351 | -31.0566
-19.5 | -1.1588 | 0.03294 | -0.1355 | -35.1791
-19 | -1.1527 | 0.02962 | -0.1351 | -38.9163
-18.5 | -1.1464 | 0.02656 | -0.1338 | -43.1627
-18 | -1.1363 | 0.02407 | -0.1319 | -47.2081
-17.5 | -1.1244 | 0.02187 | -0.1295 | -51.4129
-17 | -1.1048 | 0.0203 | -0.1269 | -54.4236
-16.5 | -1.0842 | 0.01889 | -0.1241 | -57.3954
-16 | -1.064 | 0.01756 | -0.1206 | -60.5923
-15.5 | -1.0419 | 0.01644 | -0.117 | -63.3759
-14.5 | -0.9869 | 0.01486 | -0.1098 | -66.4132
-14 | -0.9634 | 0.01396 | -0.1049 | -69.0115
-13.5 | -0.9366 | 0.01332 | -0.1003 | -70.3153
-13 | -0.8992 | 0.01261 | -0.0977 | -71.3085
-12.5 | -0.8571 | 0.01204 | -0.0958 | -71.1877
-12 | -0.8127 | 0.01154 | -0.0942 | -70.4246
-11.5 | -0.7661 | 0.01106 | -0.093 | -69.2676
-11 | -0.718 | 0.01062 | -0.092 | -67.6083
-10.5 | -0.6687 | 0.01025 | -0.0912 | -65.239
-10 | -0.6191 | 0.00984 | -0.0904 | -62.9167
-9.5 | -0.569 | 0.00939 | -0.0897 | -60.5964
-9 | -0.5171 | 0.00905 | -0.0893 | -57.1381
-8.5 | -0.4646 | 0.00877 | -0.089 | -52.9761
-8 | -0.4119 | 0.00846 | -0.0887 | -48.6879
-7.5 | -0.3581 | 0.00816 | -0.0886 | -43.8848
-7 | -0.3034 | 0.00792 | -0.0887 | -38.3081
-6.5 | -0.2484 | 0.00773 | -0.0888 | -32.1345
-6 | -0.1943 | 0.00748 | -0.0888 | -25.9759
-5.5 | -0.1389 | 0.00729 | -0.089 | -19.0535
-5 | -0.0826 | 0.00711 | -0.0894 | -11.6174
-4.5 | -0.0268 | 0.0069 | -0.0897 | -3.8841
-4 | 0.0296 | 0.00674 | -0.0901 | 4.3917
-3.5 | 0.0859 | 0.00661 | -0.0905 | 12.9955
-3 | 0.142 | 0.00648 | -0.0908 | 21.9136
-2.5 | 0.1986 | 0.00636 | -0.0913 | 31.2264
-2 | 0.2557 | 0.00622 | -0.0919 | 41.1093
-1.5 | 0.3118 | 0.006 | -0.0923 | 51.9667
-1 | 0.3658 | 0.00565 | -0.0924 | 64.7434
-0.5 | 0.4186 | 0.00525 | -0.0923 | 79.7333
0 | 0.468 | 0.00468 | -0.0916 | 100
0.5 | 0.5214 | 0.00445 | -0.0916 | 117.1685
1 | 0.5762 | 0.00428 | -0.0919 | 134.6262
1.5 | 0.6334 | 0.00421 | -0.0926 | 150.4513
2 | 0.6914 | 0.00419 | -0.0934 | 165.0119
2.5 | 0.7489 | 0.00421 | -0.0942 | 177.886
3 | 0.8055 | 0.00429 | -0.0948 | 187.7622
3.5 | 0.8629 | 0.00432 | -0.0957 | 199.7454
4 | 0.9202 | 0.00435 | -0.0965 | 211.5402
4.5 | 0.9757 | 0.00446 | -0.097 | 218.7668
5 | 1.0318 | 0.00452 | -0.0976 | 228.2743
5.5 | 1.0796 | 0.00486 | -0.0966 | 222.1399
6 | 1.1084 | 0.00578 | -0.092 | 191.7647
6.5 | 1.126 | 0.00677 | -0.0851 | 166.322
7.5 | 1.1379 | 0.00832 | -0.0668 | 136.7668
8 | 1.1346 | 0.00943 | -0.0569 | 120.3181
9 | 1.2523 | 0.01444 | -0.0689 | 86.7244
10 | 1.2855 | 0.01923 | -0.0625 | 66.8487
10.5 | 1.3025 | 0.02168 | -0.0596 | 60.0784
11 | 1.3219 | 0.02406 | -0.0572 | 54.9418
11.5 | 1.3443 | 0.02631 | -0.0552 | 51.0946
12 | 1.3674 | 0.02862 | -0.0534 | 47.7778
12.5 | 1.39 | 0.03101 | -0.0517 | 44.8243
13 | 1.4147 | 0.0333 | -0.0503 | 42.4835
13.5 | 1.4385 | 0.03565 | -0.0489 | 40.3506
14 | 1.4617 | 0.03813 | -0.0476 | 38.3346
14.5 | 1.4851 | 0.04061 | -0.0464 | 36.5698
15 | 1.5061 | 0.04332 | -0.0452 | 34.7669
15.5 | 1.5256 | 0.04619 | -0.0439 | 33.0288
16 | 1.5494 | 0.04867 | -0.043 | 31.8348
16.5 | 1.5675 | 0.05176 | -0.042 | 30.284
17 | 1.5854 | 0.05481 | -0.041 | 28.9254
17.5 | 1.6016 | 0.05811 | -0.04 | 27.5615
18 | 1.6184 | 0.06141 | -0.0393 | 26.354
18.5 | 1.6357 | 0.0646 | -0.0386 | 25.3204
19 | 1.6454 | 0.06866 | -0.0378 | 23.9645
19.5 | 1.6588 | 0.07236 | -0.0373 | 22.9243
20 | 1.671 | 0.07621 | -0.0369 | 21.9263

## 83. Re 6M Mach 0.10 (1)
BIGFOIL.COM POLAR EXPORT
GA 40A618
GA 40A618 |  |  |  | Cl Max: | 1.845 | at alpha= | 15 | deg
JavaFoil+Calcfoil stall+Eppler ext transition |  |  |  | L/D Max: | 197.479 | at alpha= | 5.5 | deg
Re: | 6000000 |  |  | Cd Min: | 0.00477 | at alpha= | -1 | deg
Mach: | 0.1 |  |  | Cl=0 at alpha= | -4.1371 | deg
|  |  |  | @ Cl=0.1, Cd= | 0.0066758
|  |  |  | @ Cl=0.4, Cd= | 0.00477
|  |  |  | @ Cl=0.6, Cd= | 0.0048847
alpha (deg) | Cl | Cd | Cm | Cl/Cd
-16.5 | -0.564 | 0.11555 | -0.029 | -4.881
-16 | -0.574 | 0.10943 | -0.029 | -5.242
-15.5 | -0.582 | 0.10341 | -0.03 | -5.624
-15 | -0.59 | 0.09481 | -0.033 | -6.223
-14.5 | -0.591 | 0.09419 | -0.031 | -6.272
-14 | -0.592 | 0.08859 | -0.033 | -6.688
-13.5 | -0.595 | 0.07926 | -0.036 | -7.509
-13 | -0.594 | 0.07222 | -0.039 | -8.219
-12.5 | -0.582 | 0.07217 | -0.037 | -8.06
-12 | -0.575 | 0.06479 | -0.04 | -8.871
-11.5 | -0.65 | 0.01501 | -0.061 | -43.278
-11 | -0.629 | 0.01484 | -0.062 | -42.394
-10.5 | -0.616 | 0.01139 | -0.065 | -54.144
-10 | -0.594 | 0.01065 | -0.067 | -55.736
-9.5 | -0.561 | 0.00943 | -0.068 | -59.453
-9 | -0.522 | 0.00903 | -0.069 | -57.827
-8.5 | -0.48 | 0.0085 | -0.071 | -56.434
-8 | -0.434 | 0.00825 | -0.072 | -52.591
-7.5 | -0.385 | 0.00822 | -0.073 | -46.834
-7 | -0.333 | 0.00795 | -0.074 | -41.924
-6.5 | -0.279 | 0.00764 | -0.076 | -36.524
-6 | -0.223 | 0.00719 | -0.077 | -30.981
-5.5 | -0.165 | 0.00708 | -0.078 | -23.275
-5 | -0.105 | 0.00688 | -0.079 | -15.312
-4.5 | -0.045 | 0.00675 | -0.081 | -6.616
-4 | 0.017 | 0.00672 | -0.082 | 2.498
-3.5 | 0.079 | 0.00673 | -0.083 | 11.724
-3 | 0.141 | 0.00657 | -0.084 | 21.515
-2.5 | 0.204 | 0.00631 | -0.086 | 32.336
-2 | 0.267 | 0.00623 | -0.087 | 42.855
-1.5 | 0.33 | 0.00616 | -0.088 | 53.641
-1 | 0.393 | 0.00477 | -0.089 | 82.444
-0.5 | 0.456 | 0.00477 | -0.091 | 95.547
0 | 0.522 | 0.0048 | -0.092 | 108.824
0.5 | 0.585 | 0.00488 | -0.093 | 120.013
1 | 0.649 | 0.0049 | -0.095 | 132.284
1.5 | 0.712 | 0.00502 | -0.096 | 141.799
2 | 0.775 | 0.00504 | -0.097 | 153.72
2.5 | 0.838 | 0.00514 | -0.098 | 163.077
3 | 0.901 | 0.00523 | -0.1 | 172.264
3.5 | 0.964 | 0.00525 | -0.101 | 183.678
4 | 1.026 | 0.00542 | -0.102 | 189.408
4.5 | 1.089 | 0.00595 | -0.103 | 182.932
5 | 1.152 | 0.00618 | -0.105 | 186.308
5.5 | 1.215 | 0.00615 | -0.106 | 197.479
6 | 1.266 | 0.00684 | -0.107 | 185.183
6.5 | 1.325 | 0.00761 | -0.108 | 174.054
7 | 1.383 | 0.00873 | -0.11 | 158.442
7.5 | 1.407 | 0.01051 | -0.108 | 133.846
8 | 1.456 | 0.01184 | -0.109 | 123.004
8.5 | 1.496 | 0.01603 | -0.109 | 93.346
9 | 1.542 | 0.01668 | -0.11 | 92.451
9.5 | 1.585 | 0.01782 | -0.111 | 88.942
10 | 1.626 | 0.0189 | -0.112 | 86.015
10.5 | 1.664 | 0.0199 | -0.113 | 83.626
11 | 1.699 | 0.02071 | -0.114 | 82.069
11.5 | 1.731 | 0.02179 | -0.115 | 79.437
12 | 1.759 | 0.02293 | -0.116 | 76.744
12.5 | 1.783 | 0.02464 | -0.117 | 72.369
13 | 1.804 | 0.02596 | -0.118 | 69.477
13.5 | 1.82 | 0.02724 | -0.118 | 66.813
14 | 1.832 | 0.02848 | -0.119 | 64.342
14.5 | 1.841 | 0.02999 | -0.12 | 61.373
15 | 1.845 | 0.03159 | -0.121 | 58.424
15.5 | 1.845 | 0.03334 | -0.122 | 55.342
16 | 1.841 | 0.03512 | -0.122 | 52.433
16.5 | 1.833 | 0.03692 | -0.123 | 49.649
17 | 1.82 | 0.03914 | -0.124 | 46.5
17.5 | 1.793 | 0.04116 | -0.125 | 43.56
18 | 1.761 | 0.04343 | -0.126 | 40.557
18.5 | 1.726 | 0.04596 | -0.126 | 37.552
19 | 1.687 | 0.0485 | -0.127 | 34.786
19.5 | 1.645 | 0.05134 | -0.128 | 32.038
20 | 1.601 | 0.05397 | -0.128 | 29.654

## 84. Re 6M Mach 0.10 (2)
BIGFOIL.COM POLAR EXPORT
GA 40A618
GA 40A618 |  |  |  | Cl Max: | 1.6653 | at alpha= | 20 | deg
XFOIL ncrit=9 |  |  |  | L/D Max: | 229.183 | at alpha= | 5 | deg
Re: | 6000000 |  |  | Cd Min: | 0.0787 | at alpha= | 20 | deg
Mach: | 0.1 |  |  | Cl=0 at alpha= | -4.2641 | deg
|  |  |  | @ Cl=0.1, Cd= | 0.0065967
|  |  |  | @ Cl=0.4, Cd= | 0.0054312
|  |  |  | @ Cl=0.6, Cd= | 0.0042654
alpha (deg) | Cl | Cd | Cm | Cl/Cd
-20 | -1.0986 | 0.04511 | -0.1355 | -24.3538
-19.5 | -1.1119 | 0.0387 | -0.1379 | -28.7313
-19 | -1.1134 | 0.0341 | -0.1386 | -32.651
-18.5 | -1.1162 | 0.02991 | -0.1381 | -37.3186
-18 | -1.1129 | 0.02663 | -0.1367 | -41.7912
-17.5 | -1.106 | 0.02387 | -0.1345 | -46.3343
-17 | -1.0908 | 0.02186 | -0.132 | -49.8994
-16.5 | -1.0717 | 0.02021 | -0.1292 | -53.0282
-16 | -1.0557 | 0.01855 | -0.1256 | -56.9111
-15.5 | -1.035 | 0.01725 | -0.1219 | -60
-15 | -1.0098 | 0.01624 | -0.1182 | -62.1798
-14.5 | -0.9799 | 0.01553 | -0.1147 | -63.0972
-14 | -0.9549 | 0.01461 | -0.1102 | -65.3593
-13.5 | -0.9287 | 0.01388 | -0.1054 | -66.9092
-13 | -0.9006 | 0.01299 | -0.1009 | -69.3303
-12.5 | -0.8601 | 0.01233 | -0.0985 | -69.7567
-12 | -0.8165 | 0.01177 | -0.0966 | -69.3713
-11.5 | -0.7701 | 0.01125 | -0.0951 | -68.4533
-11 | -0.7222 | 0.01077 | -0.0938 | -67.0566
-10.5 | -0.6728 | 0.01037 | -0.0928 | -64.8795
-10 | -0.6222 | 0.00999 | -0.092 | -62.2823
-9.5 | -0.5721 | 0.0095 | -0.0911 | -60.2211
-9 | -0.5204 | 0.00913 | -0.0905 | -56.9989
-8.5 | -0.4676 | 0.00883 | -0.0901 | -52.9558
-8 | -0.4139 | 0.00854 | -0.0898 | -48.466
-7.5 | -0.3602 | 0.0082 | -0.0896 | -43.9268
-7 | -0.3053 | 0.00796 | -0.0895 | -38.3543
-6.5 | -0.2499 | 0.00776 | -0.0896 | -32.2036
-6 | -0.1954 | 0.00751 | -0.0895 | -26.0186
-5.5 | -0.1396 | 0.00731 | -0.0897 | -19.0971
-5 | -0.0829 | 0.00713 | -0.09 | -11.6269
-4.5 | -0.0267 | 0.00692 | -0.0903 | -3.8584
-4 | 0.0299 | 0.00675 | -0.0907 | 4.4296
-3.5 | 0.0866 | 0.00663 | -0.0911 | 13.0618
-3 | 0.143 | 0.00649 | -0.0914 | 22.0339
-2.5 | 0.2001 | 0.00637 | -0.0919 | 31.4129
-2 | 0.2575 | 0.00623 | -0.0925 | 41.3323
-1.5 | 0.314 | 0.00602 | -0.0929 | 52.1595
-1 | 0.3683 | 0.00567 | -0.0929 | 64.9559
-0.5 | 0.4214 | 0.00527 | -0.0928 | 79.962
0 | 0.4708 | 0.00469 | -0.0921 | 100.3838
0.5 | 0.5245 | 0.00446 | -0.0921 | 117.6009
1 | 0.5798 | 0.00429 | -0.0924 | 135.1515
1.5 | 0.6374 | 0.00422 | -0.0931 | 151.0427
2 | 0.6957 | 0.00421 | -0.0939 | 165.2494
2.5 | 0.7535 | 0.00423 | -0.0947 | 178.1324
3 | 0.8104 | 0.00431 | -0.0953 | 188.0278
3.5 | 0.8682 | 0.00434 | -0.0961 | 200.0461
4 | 0.9259 | 0.00437 | -0.097 | 211.8764
4.5 | 0.9817 | 0.00448 | -0.0974 | 219.1295
5 | 1.0382 | 0.00453 | -0.098 | 229.1832
5.5 | 1.0868 | 0.00486 | -0.0971 | 223.6214
6 | 1.1154 | 0.00577 | -0.0923 | 193.3102
6.5 | 1.1308 | 0.00679 | -0.0849 | 166.539
8 | 1.1405 | 0.00964 | -0.0572 | 118.3091
9 | 1.2529 | 0.01494 | -0.0683 | 83.8621
9.5 | 1.2681 | 0.01744 | -0.0649 | 72.7122
10 | 1.2843 | 0.01994 | -0.0618 | 64.4082
10.5 | 1.2999 | 0.02253 | -0.0588 | 57.6964
11 | 1.3196 | 0.02495 | -0.0563 | 52.8898
11.5 | 1.3414 | 0.02732 | -0.0543 | 49.0996
12 | 1.3651 | 0.02963 | -0.0525 | 46.0715
12.5 | 1.3896 | 0.0319 | -0.0509 | 43.5611
13 | 1.4133 | 0.03434 | -0.0494 | 41.1561
13.5 | 1.4353 | 0.03692 | -0.0478 | 38.8759
14 | 1.4615 | 0.03917 | -0.0467 | 37.3117
14.5 | 1.4834 | 0.04188 | -0.0454 | 35.4202
15 | 1.5033 | 0.04472 | -0.044 | 33.6158
15.5 | 1.5254 | 0.04741 | -0.0429 | 32.1746
16 | 1.5458 | 0.05033 | -0.0418 | 30.7133
16.5 | 1.5669 | 0.05312 | -0.0408 | 29.4974
17 | 1.5819 | 0.05657 | -0.0397 | 27.9636
17.5 | 1.6004 | 0.05971 | -0.0388 | 26.8029
18 | 1.6169 | 0.06309 | -0.038 | 25.6285
18.5 | 1.6308 | 0.06675 | -0.0373 | 24.4315
19 | 1.6433 | 0.07057 | -0.0365 | 23.2861
19.5 | 1.6551 | 0.07457 | -0.036 | 22.1953
20 | 1.6653 | 0.0787 | -0.0356 | 21.1601

## 85. Re 6M Mach 0.25 (1)
BIGFOIL.COM POLAR EXPORT
GA 40A618
GA 40A618 |  |  |  | Cl Max: | 1.785 | at alpha= | 13.5 | deg
JavaFoil+Calcfoil stall+Eppler ext transition |  |  |  | L/D Max: | 197.353 | at alpha= | 5.5 | deg
Re: | 6000000 |  |  | Cd Min: | 0.00482 | at alpha= | -1 | deg
Mach: | 0.25 |  |  | Cl=0 at alpha= | -4.1349 | deg
|  |  |  | @ Cl=0.1, Cd= | 0.0065303
|  |  |  | @ Cl=0.4, Cd= | 0.0049061
|  |  |  | @ Cl=0.6, Cd= | 0.0049349
alpha (deg) | Cl | Cd | Cm | Cl/Cd
-14.5 | -0.393 | 0.09854 | -0.031 | -3.991
-14 | -0.422 | 0.09341 | -0.032 | -4.518
-13.5 | -0.445 | 0.09016 | -0.031 | -4.939
-13 | -0.465 | 0.08342 | -0.033 | -5.576
-12.5 | -0.48 | 0.07829 | -0.035 | -6.125
-12 | -0.487 | 0.07499 | -0.034 | -6.497
-11.5 | -0.493 | 0.06709 | -0.038 | -7.345
-11 | -0.488 | 0.06594 | -0.037 | -7.397
-10.5 | -0.481 | 0.05985 | -0.04 | -8.033
-10 | -0.474 | 0.05106 | -0.047 | -9.274
-9.5 | -0.54 | 0.01016 | -0.07 | -53.115
-9 | -0.511 | 0.00959 | -0.071 | -53.32
-8.5 | -0.475 | 0.00917 | -0.073 | -51.79
-8 | -0.434 | 0.00857 | -0.074 | -50.578
-7.5 | -0.387 | 0.00852 | -0.075 | -45.46
-7 | -0.337 | 0.00814 | -0.076 | -41.426
-6.5 | -0.284 | 0.00785 | -0.078 | -36.107
-6 | -0.227 | 0.00753 | -0.079 | -30.172
-5.5 | -0.168 | 0.00717 | -0.08 | -23.48
-5 | -0.108 | 0.00707 | -0.081 | -15.236
-4.5 | -0.046 | 0.00681 | -0.083 | -6.725
-4 | 0.017 | 0.00669 | -0.084 | 2.575
-3.5 | 0.081 | 0.00656 | -0.085 | 12.344
-3 | 0.145 | 0.00646 | -0.087 | 22.463
-2.5 | 0.209 | 0.00652 | -0.088 | 32.142
-2 | 0.274 | 0.00624 | -0.089 | 43.928
-1.5 | 0.339 | 0.00622 | -0.091 | 54.59
-1 | 0.404 | 0.00482 | -0.092 | 83.836
-0.5 | 0.468 | 0.00483 | -0.093 | 96.988
0 | 0.537 | 0.00509 | -0.095 | 105.45
0.5 | 0.602 | 0.00493 | -0.096 | 122.038
1 | 0.666 | 0.00502 | -0.097 | 132.879
1.5 | 0.731 | 0.00505 | -0.098 | 144.807
2 | 0.796 | 0.00515 | -0.1 | 154.474
2.5 | 0.861 | 0.00526 | -0.101 | 163.676
3 | 0.926 | 0.00528 | -0.102 | 175.158
3.5 | 0.99 | 0.00539 | -0.104 | 183.847
4 | 1.055 | 0.00552 | -0.105 | 191.147
4.5 | 1.119 | 0.00612 | -0.106 | 182.843
5 | 1.184 | 0.0064 | -0.108 | 185.086
5.5 | 1.248 | 0.00633 | -0.109 | 197.353
6 | 1.3 | 0.00717 | -0.11 | 181.319
6.5 | 1.36 | 0.00798 | -0.111 | 170.462
7 | 1.386 | 0.01015 | -0.11 | 136.512
7.5 | 1.437 | 0.01132 | -0.111 | 126.997
8 | 1.486 | 0.01285 | -0.112 | 115.627
8.5 | 1.526 | 0.01721 | -0.112 | 88.665
9 | 1.571 | 0.01796 | -0.113 | 87.488
9.5 | 1.612 | 0.01943 | -0.114 | 82.983
10 | 1.651 | 0.02044 | -0.115 | 80.743
10.5 | 1.685 | 0.02151 | -0.116 | 78.336
11 | 1.715 | 0.02246 | -0.117 | 76.362
11.5 | 1.74 | 0.02434 | -0.117 | 71.487
12 | 1.76 | 0.02562 | -0.118 | 68.685
12.5 | 1.774 | 0.02708 | -0.119 | 65.504
13 | 1.782 | 0.02845 | -0.12 | 62.641
13.5 | 1.785 | 0.03017 | -0.121 | 59.156
14 | 1.78 | 0.03162 | -0.122 | 56.295
14.5 | 1.769 | 0.03346 | -0.123 | 52.884
15 | 1.751 | 0.03568 | -0.123 | 49.083
15.5 | 1.726 | 0.03779 | -0.124 | 45.68
16 | 1.695 | 0.03975 | -0.125 | 42.632
16.5 | 1.656 | 0.04229 | -0.126 | 39.16
17 | 1.609 | 0.04495 | -0.127 | 35.794
17.5 | 1.539 | 0.04833 | -0.127 | 31.84
18 | 1.461 | 0.05167 | -0.128 | 28.279
18.5 | 1.377 | 0.05541 | -0.128 | 24.848

## 86. Re 6M Mach 0.25 (2)
BIGFOIL.COM POLAR EXPORT
GA 40A618
GA 40A618 |  |  |  | Cl Max: | 1.638 | at alpha= | 20 | deg
XFOIL ncrit=9 |  |  |  | L/D Max: | 231.879 | at alpha= | 5 | deg
Re: | 6000000 |  |  | Cd Min: | 0.19863 | at alpha= | -20 | deg
Mach: | 0.25 |  |  | Cl=0 at alpha= | -4.2745 | deg
|  |  |  | @ Cl=0.1, Cd= | 0.0067037
|  |  |  | @ Cl=0.4, Cd= | 0.0056521
|  |  |  | @ Cl=0.6, Cd= | 0.0043398
alpha (deg) | Cl | Cd | Cm | Cl/Cd
-20 | -0.2867 | 0.19863 | -0.064 | -1.4434
-19.5 | -0.2767 | 0.18965 | -0.0679 | -1.459
-19 | -0.2167 | 0.16616 | -0.0426 | -1.3042
-17 | -0.7608 | 0.05735 | -0.138 | -13.2659
-16.5 | -0.7788 | 0.04811 | -0.1441 | -16.1879
-16 | -0.8517 | 0.03576 | -0.1498 | -23.8171
-15.5 | -0.8692 | 0.03024 | -0.1494 | -28.7434
-15 | -0.8835 | 0.0258 | -0.1468 | -34.2442
-14.5 | -0.8781 | 0.02298 | -0.1434 | -38.2115
-14 | -0.8819 | 0.02005 | -0.138 | -43.985
-13.5 | -0.8765 | 0.01785 | -0.1319 | -49.1036
-13 | -0.8594 | 0.01631 | -0.1261 | -52.6916
-12.5 | -0.8375 | 0.01513 | -0.12 | -55.3536
-12 | -0.821 | 0.01379 | -0.1127 | -59.5359
-11.5 | -0.7836 | 0.01273 | -0.1087 | -61.5554
-11 | -0.7393 | 0.01197 | -0.1057 | -61.7627
-10.5 | -0.6914 | 0.01131 | -0.1032 | -61.1317
-10 | -0.6409 | 0.01072 | -0.1013 | -59.7854
-9.5 | -0.5887 | 0.01021 | -0.0996 | -57.6592
-9 | -0.5354 | 0.00978 | -0.0982 | -54.7444
-8.5 | -0.483 | 0.00925 | -0.0968 | -52.2162
-8 | -0.4275 | 0.00886 | -0.0959 | -48.2506
-7.5 | -0.3712 | 0.00853 | -0.0952 | -43.517
-7 | -0.3154 | 0.00818 | -0.0945 | -38.5575
-6.5 | -0.2584 | 0.00794 | -0.0941 | -32.5441
-6 | -0.2006 | 0.00773 | -0.094 | -25.9508
-5.5 | -0.1432 | 0.00743 | -0.0938 | -19.2732
-5 | -0.0847 | 0.00722 | -0.0938 | -11.7313
-4.5 | -0.0262 | 0.00704 | -0.094 | -3.7216
-4 | 0.0319 | 0.00685 | -0.0941 | 4.6569
-3.5 | 0.0904 | 0.00673 | -0.0943 | 13.4324
-3 | 0.1489 | 0.00657 | -0.0946 | 22.6636
-2.5 | 0.2084 | 0.00643 | -0.0951 | 32.4106
-2 | 0.2677 | 0.00628 | -0.0956 | 42.6274
-1.5 | 0.3264 | 0.00612 | -0.096 | 53.3333
-1 | 0.3822 | 0.00578 | -0.096 | 66.1246
-0.5 | 0.4365 | 0.00539 | -0.0958 | 80.9833
0 | 0.4866 | 0.00479 | -0.0948 | 101.5866
0.5 | 0.5424 | 0.00453 | -0.0948 | 119.7351
1 | 0.5998 | 0.00434 | -0.0951 | 138.2028
1.5 | 0.6592 | 0.00428 | -0.0958 | 154.0187
2 | 0.7192 | 0.00428 | -0.0966 | 168.0374
2.5 | 0.7787 | 0.00432 | -0.0973 | 180.2546
3 | 0.8371 | 0.00441 | -0.0978 | 189.8186
3.5 | 0.8977 | 0.00442 | -0.0987 | 203.0995
4 | 0.9572 | 0.00447 | -0.0994 | 214.1387
4.5 | 1.0146 | 0.00458 | -0.0997 | 221.5284
5 | 1.0736 | 0.00463 | -0.1003 | 231.879
5.5 | 1.125 | 0.00492 | -0.0994 | 228.6585
6 | 1.1528 | 0.00578 | -0.094 | 199.4464
6.5 | 1.153 | 0.00681 | -0.0829 | 169.3098
8 | 1.1735 | 0.01108 | -0.0592 | 105.9116
8.5 | 1.2482 | 0.0148 | -0.07 | 84.3378
9 | 1.2541 | 0.01795 | -0.0653 | 69.8663
10 | 1.2753 | 0.02396 | -0.0576 | 53.2262
10.5 | 1.2898 | 0.02692 | -0.0545 | 47.9123
11 | 1.31 | 0.02965 | -0.0521 | 44.1821
11.5 | 1.3309 | 0.03238 | -0.0499 | 41.1025
12 | 1.355 | 0.03497 | -0.048 | 38.7475
12.5 | 1.3812 | 0.03739 | -0.0463 | 36.9404
13 | 1.4038 | 0.04019 | -0.0446 | 34.9291
13.5 | 1.4275 | 0.04296 | -0.043 | 33.2286
14 | 1.4528 | 0.04559 | -0.0416 | 31.8666
14.5 | 1.4734 | 0.04871 | -0.04 | 30.2484
15 | 1.4954 | 0.05171 | -0.0386 | 28.919
15.5 | 1.5166 | 0.05484 | -0.0373 | 27.655
16 | 1.5357 | 0.0582 | -0.036 | 26.3866
16.5 | 1.5539 | 0.06167 | -0.0347 | 25.197
17 | 1.5707 | 0.06535 | -0.0336 | 24.0352
17.5 | 1.5888 | 0.06893 | -0.0326 | 23.0495
18 | 1.6004 | 0.07324 | -0.0316 | 21.8514
18.5 | 1.6123 | 0.07756 | -0.0308 | 20.7878
19 | 1.6234 | 0.08202 | -0.0302 | 19.7927
19.5 | 1.6319 | 0.0868 | -0.0296 | 18.8007
20 | 1.638 | 0.09192 | -0.0293 | 17.8198

## 87. Re 6M Mach 0.50 (1)
BIGFOIL.COM POLAR EXPORT
GA 40A618
GA 40A618 |  |  |  | Cl Max: | 1.661 | at alpha= | 9.5 | deg
JavaFoil+Calcfoil stall+Eppler ext transition |  |  |  | L/D Max: | 185.952 | at alpha= | 4.5 | deg
Re: | 6000000 |  |  | Cd Min: | 0.00517 | at alpha= | -1 | deg
Mach: | 0.5 |  |  | Cl=0 at alpha= | -4.1377 | deg
|  |  |  | @ Cl=0.1, Cd= | 0.0069017
|  |  |  | @ Cl=0.4, Cd= | 0.0061687
|  |  |  | @ Cl=0.6, Cd= | 0.00526
alpha (deg) | Cl | Cd | Cm | Cl/Cd
-20 | -0.906 | 0.15806 | -0.031 | -5.734
-19.5 | -0.879 | 0.15324 | -0.031 | -5.733
-19 | -0.851 | 0.16095 | -0.032 | -5.29
-18.5 | -0.824 | 0.14784 | -0.033 | -5.576
-18 | -0.796 | 0.14024 | -0.034 | -5.679
-17.5 | -0.768 | 0.13355 | -0.034 | -5.75
-17 | -0.739 | 0.13004 | -0.035 | -5.683
-16.5 | -0.709 | 0.12655 | -0.034 | -5.606
-16 | -0.68 | 0.12382 | -0.034 | -5.493
-15.5 | -0.652 | 0.11716 | -0.035 | -5.565
-15 | -0.624 | 0.11365 | -0.035 | -5.487
-14.5 | -0.595 | 0.10651 | -0.036 | -5.589
-14 | -0.567 | 0.1028 | -0.036 | -5.515
-13.5 | -0.539 | 0.10183 | -0.037 | -5.291
-13 | -0.51 | 0.09382 | -0.037 | -5.436
-12.5 | -0.481 | 0.08923 | -0.037 | -5.391
-12 | -0.453 | 0.08031 | -0.038 | -5.638
-11.5 | -0.425 | 0.07445 | -0.039 | -5.705
-11 | -0.396 | 0.06835 | -0.041 | -5.8
-10.5 | -0.372 | 0.05916 | -0.047 | -6.286
-10 | -0.395 | 0.01662 | -0.073 | -23.759
-9.5 | -0.369 | 0.01303 | -0.076 | -28.324
-9 | -0.28 | 0.05787 | -0.038 | -4.84
-8.5 | -0.253 | 0.05144 | -0.044 | -4.913
-8 | -0.271 | 0.01034 | -0.081 | -26.173
-7.5 | -0.194 | 0.04826 | -0.041 | -4.021
-7 | -0.165 | 0.04547 | -0.041 | -3.634
-6.5 | -0.263 | 0.00907 | -0.087 | -28.969
-6 | -0.231 | 0.00864 | -0.088 | -26.751
-5.5 | -0.178 | 0.00816 | -0.09 | -21.861
-5 | -0.117 | 0.00841 | -0.091 | -13.882
-4.5 | -0.05 | 0.00788 | -0.092 | -6.378
-4 | 0.019 | 0.00717 | -0.094 | 2.656
-3.5 | 0.09 | 0.00692 | -0.095 | 12.991
-3 | 0.161 | 0.00679 | -0.097 | 23.787
-2.5 | 0.234 | 0.00674 | -0.098 | 34.64
-2 | 0.306 | 0.00677 | -0.1 | 45.156
-1.5 | 0.379 | 0.00658 | -0.101 | 57.637
-1 | 0.451 | 0.00517 | -0.103 | 87.394
-0.5 | 0.524 | 0.00518 | -0.104 | 100.976
0 | 0.6 | 0.00526 | -0.106 | 114.172
0.5 | 0.673 | 0.00561 | -0.107 | 119.832
1 | 0.745 | 0.00545 | -0.109 | 136.805
1.5 | 0.818 | 0.00554 | -0.11 | 147.647
2 | 0.89 | 0.00562 | -0.111 | 158.504
2.5 | 0.962 | 0.00579 | -0.113 | 166.092
3 | 1.035 | 0.00591 | -0.114 | 175.24
3.5 | 1.107 | 0.00599 | -0.116 | 184.877
4 | 1.179 | 0.00638 | -0.117 | 184.968
4.5 | 1.252 | 0.00673 | -0.119 | 185.952
5 | 1.324 | 0.0075 | -0.12 | 176.4
5.5 | 1.367 | 0.00819 | -0.119 | 166.864
6 | 1.406 | 0.0101 | -0.119 | 139.218
6.5 | 1.459 | 0.01195 | -0.12 | 122.068
7 | 1.509 | 0.0142 | -0.121 | 106.272
7.5 | 1.557 | 0.01623 | -0.121 | 95.956
8 | 1.597 | 0.02212 | -0.122 | 72.203
8.5 | 1.635 | 0.02367 | -0.123 | 69.073
9 | 1.657 | 0.02548 | -0.124 | 65.044
9.5 | 1.661 | 0.02739 | -0.125 | 60.625
10 | 1.631 | 0.03029 | -0.126 | 53.842
10.5 | 1.53 | 0.03275 | -0.127 | 46.703
11 | 1.018 | 0.03598 | -0.128 | 28.277
11.5 | 1.049 | 0.03694 | -0.129 | 28.408
12 | 1.079 | 0.04125 | -0.13 | 26.158
12.5 | 0.952 | 0.09306 | -0.067 | 10.225
13 | 1.136 | 0.04686 | -0.131 | 24.249
13.5 | 1.168 | 0.05099 | -0.132 | 22.912
14 | 1.194 | 0.05699 | -0.133 | 20.948
14.5 | 1.201 | 0.06548 | -0.13 | 18.346

## 88. Re 6M Mach 0.50 (2)
BIGFOIL.COM POLAR EXPORT
GA 40A618
GA 40A618 |  |  |  | Cl Max: | 1.483 | at alpha= | 16.5 | deg
XFOIL ncrit=9 |  |  |  | L/D Max: | 236.959 | at alpha= | 5.5 | deg
Re: | 6000000 |  |  | Cd Min: | 0.16798 | at alpha= | 20 | deg
Mach: | 0.5 |  |  | Cl=0 at alpha= | -4.3267 | deg
|  |  |  | @ Cl=0.1, Cd= | 0.007153
|  |  |  | @ Cl=0.4, Cd= | 0.0064591
|  |  |  | @ Cl=0.6, Cd= | 0.0049597
alpha (deg) | Cl | Cd | Cm | Cl/Cd
-12 | -0.0434 | 0.09377 | -0.133 | -0.46283
-11.5 | -0.0462 | 0.08504 | -0.1375 | -0.54327
-11 | -0.0538 | 0.07606 | -0.1422 | -0.70734
-10.5 | -0.0662 | 0.06672 | -0.1473 | -0.99221
-10 | -0.089 | 0.05556 | -0.1542 | -1.6019
-9.5 | -0.1072 | 0.04428 | -0.163 | -2.421
-9 | -0.1506 | 0.0357 | -0.1656 | -4.2185
-8.5 | -0.1878 | 0.03004 | -0.1621 | -6.2517
-8 | -0.2377 | 0.02488 | -0.1521 | -9.5539
-7.5 | -0.2818 | 0.01927 | -0.1394 | -14.6238
-7 | -0.29 | 0.01367 | -0.1299 | -21.2143
-6.5 | -0.2641 | 0.01035 | -0.1226 | -25.5169
-6 | -0.2157 | 0.00898 | -0.1175 | -24.02
-5.5 | -0.1547 | 0.00835 | -0.1145 | -18.5269
-5 | -0.0897 | 0.008 | -0.1126 | -11.2125
-4.5 | -0.0234 | 0.00764 | -0.1113 | -3.0628
-4 | 0.0441 | 0.00738 | -0.1105 | 5.9756
-3.5 | 0.1106 | 0.00711 | -0.1097 | 15.5556
-3 | 0.1779 | 0.00692 | -0.1094 | 25.7081
-2.5 | 0.2446 | 0.00675 | -0.1092 | 36.237
-2 | 0.3113 | 0.00663 | -0.1092 | 46.9532
-1.5 | 0.3776 | 0.00653 | -0.1092 | 57.8254
-1 | 0.4439 | 0.00632 | -0.1093 | 70.2373
-0.5 | 0.5055 | 0.00588 | -0.1088 | 85.9694
0 | 0.5611 | 0.00519 | -0.1073 | 108.1118
0.5 | 0.6219 | 0.00483 | -0.1067 | 128.7578
1 | 0.6852 | 0.00467 | -0.1064 | 146.7238
1.5 | 0.7509 | 0.00467 | -0.1066 | 160.7923
2 | 0.8171 | 0.00474 | -0.1068 | 172.384
2.5 | 0.8858 | 0.00477 | -0.1074 | 185.7023
3 | 0.9544 | 0.00482 | -0.1079 | 198.0083
3.5 | 1.0221 | 0.00488 | -0.1082 | 209.4467
4 | 1.0864 | 0.005 | -0.1076 | 217.28
4.5 | 1.1519 | 0.0051 | -0.1072 | 225.8627
5 | 1.2166 | 0.0052 | -0.1064 | 233.9615
5.5 | 1.2701 | 0.00536 | -0.1033 | 236.959
6 | 1.3035 | 0.00582 | -0.0963 | 223.9691
6.5 | 1.2949 | 0.00705 | -0.0825 | 183.6738
7 | 1.2432 | 0.01007 | -0.0641 | 123.4558
7.5 | 1.2162 | 0.01342 | -0.0518 | 90.6259
8 | 1.2629 | 0.02082 | -0.0626 | 60.658
8.5 | 1.258 | 0.02674 | -0.0596 | 47.0456
9 | 1.2498 | 0.03151 | -0.0539 | 39.6636
9.5 | 1.2407 | 0.03653 | -0.0485 | 33.9639
10 | 1.2435 | 0.04102 | -0.0443 | 30.3145
10.5 | 1.252 | 0.04536 | -0.0407 | 27.6014
11 | 1.2697 | 0.0492 | -0.0378 | 25.8069
11.5 | 1.295 | 0.05264 | -0.0354 | 24.6011
12 | 1.3197 | 0.05622 | -0.033 | 23.4739
12.5 | 1.3465 | 0.05976 | -0.0308 | 22.5318
13 | 1.3719 | 0.0635 | -0.0286 | 21.6047
13.5 | 1.3942 | 0.06758 | -0.0264 | 20.6304
14 | 1.4179 | 0.07168 | -0.0243 | 19.781
14.5 | 1.438 | 0.0762 | -0.0224 | 18.8714
15 | 1.4543 | 0.08112 | -0.0206 | 17.9278
15.5 | 1.4693 | 0.08634 | -0.0189 | 17.0176
16 | 1.4796 | 0.0921 | -0.0175 | 16.0651
16.5 | 1.483 | 0.09863 | -0.0165 | 15.036
17 | 1.478 | 0.10623 | -0.0162 | 13.9132
17.5 | 1.4661 | 0.11468 | -0.0167 | 12.7843
18 | 1.4491 | 0.124 | -0.0183 | 11.6863
18.5 | 1.4297 | 0.1339 | -0.0209 | 10.6774
19 | 1.405 | 0.14478 | -0.025 | 9.7044
19.5 | 1.3815 | 0.15611 | -0.0302 | 8.8495
20 | 1.3577 | 0.16798 | -0.0368 | 8.0825

## 89. Re 7M Mach 0.00 (1)
BIGFOIL.COM POLAR EXPORT
GA 40A618
GA 40A618 |  |  |  | Cl Max: | 1.861 | at alpha= | 15.5 | deg
JavaFoil+Calcfoil stall+Eppler ext transition |  |  |  | L/D Max: | 186.367 | at alpha= | 5 | deg
Re: | 7000000 |  |  | Cd Min: | 0.00472 | at alpha= | 0 | deg
Mach: | 0 |  |  | Cl=0 at alpha= | -4.1393 | deg
|  |  |  | @ Cl=0.1, Cd= | 0.0064032
|  |  |  | @ Cl=0.4, Cd= | 0.0047514
|  |  |  | @ Cl=0.6, Cd= | 0.0048164
alpha (deg) | Cl | Cd | Cm | Cl/Cd
-16.5 | -0.599 | 0.11165 | -0.03 | -5.368
-16 | -0.606 | 0.10534 | -0.031 | -5.756
-15.5 | -0.612 | 0.09988 | -0.032 | -6.123
-15 | -0.619 | 0.08967 | -0.035 | -6.898
-14.5 | -0.615 | 0.09052 | -0.033 | -6.792
-14 | -0.614 | 0.08497 | -0.034 | -7.225
-13.5 | -0.62 | 0.07113 | -0.04 | -8.71
-13 | -0.606 | 0.07314 | -0.038 | -8.283
-12.5 | -0.602 | 0.06417 | -0.042 | -9.377
-12 | -0.639 | 0.02895 | -0.055 | -22.087
-11.5 | -0.668 | 0.01259 | -0.062 | -53.046
-11 | -0.649 | 0.01142 | -0.063 | -56.805
-10.5 | -0.628 | 0.01079 | -0.065 | -58.132
-10 | -0.598 | 0.00966 | -0.067 | -61.934
-9.5 | -0.563 | 0.00919 | -0.068 | -61.189
-9 | -0.523 | 0.00931 | -0.069 | -56.171
-8.5 | -0.48 | 0.00843 | -0.07 | -56.961
-8 | -0.434 | 0.00798 | -0.072 | -54.332
-7.5 | -0.384 | 0.00794 | -0.073 | -48.382
-7 | -0.332 | 0.00768 | -0.074 | -43.264
-6.5 | -0.278 | 0.00741 | -0.075 | -37.549
-6 | -0.222 | 0.00712 | -0.076 | -31.171
-5.5 | -0.164 | 0.00694 | -0.078 | -23.659
-5 | -0.105 | 0.00674 | -0.079 | -15.547
-4.5 | -0.044 | 0.00659 | -0.08 | -6.746
-4 | 0.017 | 0.00649 | -0.081 | 2.577
-3.5 | 0.078 | 0.00648 | -0.083 | 12.109
-3 | 0.141 | 0.00626 | -0.084 | 22.478
-2.5 | 0.203 | 0.00608 | -0.085 | 33.412
-2 | 0.266 | 0.00603 | -0.086 | 44.062
-1.5 | 0.329 | 0.00598 | -0.088 | 54.967
-1 | 0.391 | 0.00475 | -0.089 | 82.359
-0.5 | 0.454 | 0.00476 | -0.09 | 95.39
0 | 0.52 | 0.00472 | -0.092 | 110.071
0.5 | 0.583 | 0.0048 | -0.093 | 121.479
1 | 0.645 | 0.00486 | -0.094 | 132.848
1.5 | 0.708 | 0.00493 | -0.095 | 143.547
2 | 0.771 | 0.00495 | -0.097 | 155.711
2.5 | 0.834 | 0.00505 | -0.098 | 164.906
3 | 0.896 | 0.00511 | -0.099 | 175.3
3.5 | 0.959 | 0.00526 | -0.1 | 182.131
4 | 1.021 | 0.00573 | -0.102 | 178.254
4.5 | 1.084 | 0.00594 | -0.103 | 182.366
5 | 1.146 | 0.00615 | -0.104 | 186.367
5.5 | 1.209 | 0.00657 | -0.105 | 184.071
6 | 1.26 | 0.0073 | -0.107 | 172.627
6.5 | 1.319 | 0.00817 | -0.108 | 161.416
7 | 1.376 | 0.00903 | -0.109 | 152.47
7.5 | 1.401 | 0.01062 | -0.108 | 131.942
8 | 1.45 | 0.01206 | -0.109 | 120.205
8.5 | 1.493 | 0.0152 | -0.109 | 98.2
9 | 1.539 | 0.01626 | -0.11 | 94.612
9.5 | 1.582 | 0.01723 | -0.111 | 91.857
10 | 1.623 | 0.0181 | -0.112 | 89.684
10.5 | 1.662 | 0.01902 | -0.113 | 87.388
11 | 1.698 | 0.01995 | -0.114 | 85.091
11.5 | 1.73 | 0.0209 | -0.115 | 82.784
12 | 1.76 | 0.02194 | -0.115 | 80.2
12.5 | 1.785 | 0.02354 | -0.116 | 75.813
13 | 1.807 | 0.02481 | -0.117 | 72.828
13.5 | 1.826 | 0.02589 | -0.118 | 70.52
14 | 1.84 | 0.02749 | -0.119 | 66.931
14.5 | 1.851 | 0.02856 | -0.12 | 64.809
15 | 1.857 | 0.03018 | -0.12 | 61.535
15.5 | 1.861 | 0.03165 | -0.121 | 58.775
16 | 1.86 | 0.03331 | -0.122 | 55.835
16.5 | 1.856 | 0.03512 | -0.123 | 52.834
17 | 1.846 | 0.03713 | -0.124 | 49.723
17.5 | 1.824 | 0.03898 | -0.125 | 46.796
18 | 1.798 | 0.04107 | -0.125 | 43.771
18.5 | 1.768 | 0.04343 | -0.126 | 40.7
19 | 1.734 | 0.04571 | -0.127 | 37.942
19.5 | 1.698 | 0.04813 | -0.127 | 35.284
20 | 1.66 | 0.05077 | -0.128 | 32.689

## 90. Re 7M Mach 0.00 (2)
BIGFOIL.COM POLAR EXPORT
GA 40A618
GA 40A618 |  |  |  | Cl Max: | 1.6866 | at alpha= | 20 | deg
XFOIL ncrit=9 |  |  |  | L/D Max: | 232.135 | at alpha= | 5 | deg
Re: | 7000000 |  |  | Cd Min: | 0.07475 | at alpha= | 20 | deg
Mach: | 0 |  |  | Cl=0 at alpha= | -4.2589 | deg
|  |  |  | @ Cl=0.1, Cd= | 0.0064018
|  |  |  | @ Cl=0.4, Cd= | 0.0053579
|  |  |  | @ Cl=0.6, Cd= | 0.0041212
alpha (deg) | Cl | Cd | Cm | Cl/Cd
-20 | -1.1993 | 0.03352 | -0.1358 | -35.7786
-19.5 | -1.1951 | 0.02998 | -0.1355 | -39.8632
-19 | -1.1864 | 0.02705 | -0.1345 | -43.8595
-18.5 | -1.1771 | 0.02444 | -0.1328 | -48.1628
-18 | -1.1636 | 0.0223 | -0.1306 | -52.1794
-17.5 | -1.1484 | 0.02044 | -0.1279 | -56.184
-17 | -1.1283 | 0.01899 | -0.1251 | -59.4155
-16.5 | -1.1058 | 0.01775 | -0.1221 | -62.2986
-16 | -1.0844 | 0.01657 | -0.1185 | -65.4436
-15.5 | -1.0601 | 0.01558 | -0.1148 | -68.0424
-15 | -1.0329 | 0.01481 | -0.1111 | -69.7434
-14.5 | -1.0019 | 0.01422 | -0.1076 | -70.4571
-14 | -0.9755 | 0.01353 | -0.1031 | -72.099
-13.5 | -0.9432 | 0.01299 | -0.0994 | -72.6097
-13 | -0.9052 | 0.01226 | -0.0968 | -73.8336
-12.5 | -0.8632 | 0.01168 | -0.0949 | -73.9041
-12 | -0.8185 | 0.01114 | -0.0934 | -73.474
-11.5 | -0.7714 | 0.01067 | -0.0922 | -72.2962
-11 | -0.7231 | 0.01026 | -0.0912 | -70.4776
-10.5 | -0.6733 | 0.00989 | -0.0905 | -68.0789
-10 | -0.6222 | 0.00952 | -0.0899 | -65.3571
-9.5 | -0.5716 | 0.00912 | -0.0893 | -62.6754
-9 | -0.5202 | 0.00878 | -0.0888 | -59.2483
-8.5 | -0.4673 | 0.00848 | -0.0886 | -55.1061
-8 | -0.4131 | 0.00822 | -0.0885 | -50.2555
-7.5 | -0.3598 | 0.0079 | -0.0884 | -45.5443
-7 | -0.3053 | 0.00767 | -0.0884 | -39.8044
-6.5 | -0.2503 | 0.00749 | -0.0885 | -33.4179
-6 | -0.1954 | 0.00726 | -0.0886 | -26.9146
-5.5 | -0.1395 | 0.00704 | -0.0889 | -19.8153
-5 | -0.0832 | 0.00687 | -0.0893 | -12.1106
-4.5 | -0.027 | 0.0067 | -0.0897 | -4.0299
-4 | 0.029 | 0.00655 | -0.09 | 4.4275
-3.5 | 0.0856 | 0.00644 | -0.0904 | 13.2919
-3 | 0.1422 | 0.00629 | -0.0909 | 22.6073
-2.5 | 0.1996 | 0.00616 | -0.0915 | 32.4026
-2 | 0.2567 | 0.00603 | -0.0921 | 42.5705
-1.5 | 0.3132 | 0.00585 | -0.0926 | 53.5385
-1 | 0.3677 | 0.00557 | -0.0928 | 66.0144
-0.5 | 0.421 | 0.00522 | -0.0927 | 80.6513
0 | 0.4714 | 0.00474 | -0.0923 | 99.4515
0.5 | 0.5243 | 0.00437 | -0.0922 | 119.9771
1 | 0.5794 | 0.00415 | -0.0925 | 139.6145
1.5 | 0.6366 | 0.00407 | -0.0932 | 156.4128
2 | 0.694 | 0.00407 | -0.0939 | 170.516
2.5 | 0.7507 | 0.00412 | -0.0946 | 182.2087
3 | 0.8082 | 0.00414 | -0.0954 | 195.2174
3.5 | 0.866 | 0.00417 | -0.0963 | 207.6739
4 | 0.9224 | 0.00425 | -0.0969 | 217.0353
4.5 | 0.9787 | 0.00431 | -0.0976 | 227.0766
5 | 1.033 | 0.00445 | -0.0979 | 232.1348
5.5 | 1.0725 | 0.00509 | -0.0953 | 210.7073
6 | 1.0953 | 0.00612 | -0.0894 | 178.9706
6.5 | 1.1123 | 0.00698 | -0.0824 | 159.3553
7 | 1.1177 | 0.00772 | -0.0729 | 144.7798
7.5 | 1.1268 | 0.00854 | -0.0648 | 131.9438
8 | 1.1208 | 0.00977 | -0.0545 | 114.7185
8.5 | 1.2103 | 0.01193 | -0.0667 | 101.4501
9 | 1.2553 | 0.0143 | -0.0694 | 87.7832
9.5 | 1.2739 | 0.01653 | -0.0663 | 77.0659
10 | 1.2924 | 0.01885 | -0.0634 | 68.5623
10.5 | 1.3117 | 0.02114 | -0.0607 | 62.0482
11 | 1.3323 | 0.02341 | -0.0583 | 56.9116
11.5 | 1.3557 | 0.02558 | -0.0564 | 52.9984
12 | 1.3794 | 0.02782 | -0.0546 | 49.583
12.5 | 1.4049 | 0.02996 | -0.0531 | 46.8925
13 | 1.4293 | 0.0322 | -0.0516 | 44.3882
13.5 | 1.4536 | 0.03457 | -0.0502 | 42.048
14 | 1.4772 | 0.03697 | -0.0489 | 39.9567
14.5 | 1.5005 | 0.03941 | -0.0477 | 38.0741
15 | 1.5207 | 0.0422 | -0.0464 | 36.0355
15.5 | 1.5448 | 0.04459 | -0.0453 | 34.6445
16 | 1.5645 | 0.04746 | -0.0442 | 32.9646
16.5 | 1.5826 | 0.05051 | -0.0431 | 31.3324
17 | 1.6017 | 0.05341 | -0.042 | 29.9888
17.5 | 1.6189 | 0.05662 | -0.0411 | 28.5924
18 | 1.6379 | 0.05961 | -0.0404 | 27.4769
18.5 | 1.6509 | 0.06327 | -0.0395 | 26.0929
19 | 1.6632 | 0.067 | -0.0388 | 24.8239
19.5 | 1.6781 | 0.0705 | -0.0382 | 23.8028
20 | 1.6866 | 0.07475 | -0.0377 | 22.5632

## 91. Re 7M Mach 0.10 (1)
BIGFOIL.COM POLAR EXPORT
GA 40A618
GA 40A618 |  |  |  | Cl Max: | 1.847 | at alpha= | 15 | deg
JavaFoil+Calcfoil stall+Eppler ext transition |  |  |  | L/D Max: | 186.869 | at alpha= | 4 | deg
Re: | 7000000 |  |  | Cd Min: | 0.0047 | at alpha= | -1 | deg
Mach: | 0.1 |  |  | Cl=0 at alpha= | -4.1371 | deg
|  |  |  | @ Cl=0.1, Cd= | 0.0064592
|  |  |  | @ Cl=0.4, Cd= | 0.0047044
|  |  |  | @ Cl=0.6, Cd= | 0.0047988
alpha (deg) | Cl | Cd | Cm | Cl/Cd
-16 | -0.574 | 0.10801 | -0.03 | -5.315
-15.5 | -0.582 | 0.10196 | -0.031 | -5.713
-15 | -0.591 | 0.09332 | -0.033 | -6.333
-14.5 | -0.592 | 0.09267 | -0.032 | -6.383
-14 | -0.594 | 0.0869 | -0.033 | -6.83
-13.5 | -0.593 | 0.08139 | -0.035 | -7.286
-13 | -0.599 | 0.06759 | -0.041 | -8.855
-12.5 | -0.584 | 0.06952 | -0.039 | -8.405
-12 | -0.581 | 0.05951 | -0.043 | -9.761
-11.5 | -0.637 | 0.0184 | -0.059 | -34.619
-11 | -0.64 | 0.01199 | -0.063 | -53.358
-10.5 | -0.621 | 0.01107 | -0.065 | -56.075
-10 | -0.595 | 0.00973 | -0.067 | -61.178
-9.5 | -0.561 | 0.00926 | -0.068 | -60.54
-9 | -0.522 | 0.00938 | -0.069 | -55.691
-8.5 | -0.48 | 0.00849 | -0.071 | -56.51
-8 | -0.434 | 0.00808 | -0.072 | -53.741
-7.5 | -0.385 | 0.00803 | -0.073 | -47.957
-7 | -0.333 | 0.00777 | -0.074 | -42.9
-6.5 | -0.279 | 0.00746 | -0.076 | -37.43
-6 | -0.223 | 0.00701 | -0.077 | -31.778
-5.5 | -0.165 | 0.00693 | -0.078 | -23.788
-5 | -0.105 | 0.00679 | -0.079 | -15.516
-4.5 | -0.045 | 0.00655 | -0.081 | -6.823
-4 | 0.017 | 0.00655 | -0.082 | 2.563
-3.5 | 0.079 | 0.00651 | -0.083 | 12.107
-3 | 0.141 | 0.00636 | -0.084 | 22.226
-2.5 | 0.204 | 0.00614 | -0.086 | 33.21
-2 | 0.267 | 0.00609 | -0.087 | 43.831
-1.5 | 0.33 | 0.00604 | -0.088 | 54.691
-1 | 0.393 | 0.0047 | -0.089 | 83.703
-0.5 | 0.456 | 0.00474 | -0.091 | 96.206
0 | 0.522 | 0.00476 | -0.092 | 109.637
0.5 | 0.585 | 0.00478 | -0.093 | 122.381
1 | 0.649 | 0.00486 | -0.095 | 133.389
1.5 | 0.712 | 0.00492 | -0.096 | 144.529
2 | 0.775 | 0.005 | -0.097 | 155.002
2.5 | 0.838 | 0.0051 | -0.098 | 164.372
3 | 0.901 | 0.00511 | -0.1 | 176.304
3.5 | 0.964 | 0.00532 | -0.101 | 181.252
4 | 1.026 | 0.00549 | -0.102 | 186.869
4.5 | 1.089 | 0.00597 | -0.103 | 182.5
5 | 1.152 | 0.00622 | -0.105 | 185.327
5.5 | 1.215 | 0.00657 | -0.106 | 184.954
6 | 1.266 | 0.00737 | -0.107 | 171.782
6.5 | 1.325 | 0.00825 | -0.108 | 160.683
7 | 1.383 | 0.00911 | -0.11 | 151.756
7.5 | 1.407 | 0.01078 | -0.108 | 130.52
8 | 1.455 | 0.01225 | -0.109 | 118.8
8.5 | 1.498 | 0.01541 | -0.109 | 97.256
9 | 1.544 | 0.01643 | -0.11 | 93.997
9.5 | 1.587 | 0.01746 | -0.111 | 90.92
10 | 1.628 | 0.0184 | -0.112 | 88.514
10.5 | 1.666 | 0.0193 | -0.113 | 86.347
11 | 1.701 | 0.02028 | -0.114 | 83.86
11.5 | 1.733 | 0.02123 | -0.115 | 81.643
12 | 1.761 | 0.02233 | -0.116 | 78.871
12.5 | 1.785 | 0.02395 | -0.117 | 74.541
13 | 1.806 | 0.02523 | -0.118 | 71.555
13.5 | 1.822 | 0.02635 | -0.119 | 69.167
14 | 1.835 | 0.02787 | -0.119 | 65.83
14.5 | 1.843 | 0.02917 | -0.12 | 63.181
15 | 1.847 | 0.03078 | -0.121 | 59.997
15.5 | 1.847 | 0.03237 | -0.122 | 57.062
16 | 1.843 | 0.03408 | -0.123 | 54.075
16.5 | 1.835 | 0.0359 | -0.123 | 51.118
17 | 1.822 | 0.03796 | -0.124 | 47.994
17.5 | 1.795 | 0.03998 | -0.125 | 44.886
18 | 1.763 | 0.04224 | -0.126 | 41.735
18.5 | 1.728 | 0.04463 | -0.126 | 38.713
19 | 1.689 | 0.04719 | -0.127 | 35.781
19.5 | 1.647 | 0.04977 | -0.128 | 33.084
20 | 1.602 | 0.05229 | -0.128 | 30.646

## 92. Re 7M Mach 0.10 (2)
BIGFOIL.COM POLAR EXPORT
GA 40A618
GA 40A618 |  |  |  | Cl Max: | 1.6832 | at alpha= | 20 | deg
XFOIL ncrit=9 |  |  |  | L/D Max: | 232.55 | at alpha= | 5 | deg
Re: | 7000000 |  |  | Cd Min: | 0.07694 | at alpha= | 20 | deg
Mach: | 0.1 |  |  | Cl=0 at alpha= | -4.2606 | deg
|  |  |  | @ Cl=0.1, Cd= | 0.0064213
|  |  |  | @ Cl=0.4, Cd= | 0.0054006
|  |  |  | @ Cl=0.6, Cd= | 0.0041363
alpha (deg) | Cl | Cd | Cm | Cl/Cd
-20 | -1.1533 | 0.03941 | -0.1381 | -29.2641
-19.5 | -1.1576 | 0.03449 | -0.139 | -33.5634
-19 | -1.1554 | 0.03062 | -0.1388 | -37.7335
-18.5 | -1.1532 | 0.02716 | -0.1376 | -42.4595
-18 | -1.1444 | 0.02445 | -0.1357 | -46.8057
-17.5 | -1.1333 | 0.02215 | -0.1332 | -51.1648
-17 | -1.1166 | 0.02034 | -0.1303 | -54.8968
-16.5 | -1.0957 | 0.01889 | -0.1274 | -58.0042
-16 | -1.0776 | 0.01743 | -0.1235 | -61.8244
-15.5 | -1.0545 | 0.0163 | -0.1198 | -64.6933
-15 | -1.0292 | 0.01538 | -0.1159 | -66.9181
-14.5 | -0.9991 | 0.01467 | -0.1122 | -68.105
-14 | -0.9731 | 0.01389 | -0.1075 | -70.0576
-13.5 | -0.9455 | 0.01329 | -0.1027 | -71.1437
-13 | -0.9056 | 0.01271 | -0.1002 | -71.251
-12.5 | -0.8661 | 0.01199 | -0.0976 | -72.2352
-12 | -0.8224 | 0.01137 | -0.0957 | -72.3307
-11.5 | -0.7757 | 0.01085 | -0.0943 | -71.4931
-11 | -0.7275 | 0.01041 | -0.093 | -69.8847
-10.5 | -0.6775 | 0.01 | -0.0921 | -67.75
-9.5 | -0.5746 | 0.00926 | -0.0908 | -62.0518
-9 | -0.5235 | 0.00886 | -0.09 | -59.0858
-8.5 | -0.4703 | 0.00854 | -0.0897 | -55.0703
-8 | -0.4159 | 0.00826 | -0.0895 | -50.3511
-7.5 | -0.362 | 0.00795 | -0.0893 | -45.5346
-7 | -0.3073 | 0.00771 | -0.0892 | -39.8573
-6.5 | -0.2519 | 0.00752 | -0.0893 | -33.4973
-6 | -0.1964 | 0.00728 | -0.0894 | -26.978
-5.5 | -0.1402 | 0.00706 | -0.0896 | -19.8584
-5 | -0.0835 | 0.00689 | -0.09 | -12.119
-4.5 | -0.027 | 0.00672 | -0.0903 | -4.0179
-4 | 0.0294 | 0.00657 | -0.0906 | 4.4749
-3.5 | 0.0862 | 0.00646 | -0.091 | 13.3437
-3 | 0.1433 | 0.0063 | -0.0915 | 22.746
-2.5 | 0.201 | 0.00617 | -0.0921 | 32.577
-2 | 0.2586 | 0.00604 | -0.0927 | 42.8146
-1.5 | 0.3153 | 0.00587 | -0.0932 | 53.7138
-1 | 0.3702 | 0.00559 | -0.0933 | 66.2254
-0.5 | 0.4237 | 0.00525 | -0.0933 | 80.7048
0 | 0.4744 | 0.00476 | -0.0928 | 99.6639
0.5 | 0.5276 | 0.00437 | -0.0927 | 120.7323
1 | 0.583 | 0.00416 | -0.093 | 140.1442
1.5 | 0.6405 | 0.00408 | -0.0937 | 156.9853
2 | 0.6982 | 0.00408 | -0.0944 | 171.1275
2.5 | 0.7552 | 0.00413 | -0.0951 | 182.8571
3 | 0.8132 | 0.00415 | -0.0959 | 195.9518
3.5 | 0.8714 | 0.00418 | -0.0968 | 208.4689
4 | 0.9281 | 0.00426 | -0.0974 | 217.8638
4.5 | 0.9849 | 0.00432 | -0.0981 | 227.9861
5 | 1.0395 | 0.00447 | -0.0983 | 232.5503
5.5 | 1.0798 | 0.00507 | -0.0958 | 212.9783
6 | 1.1019 | 0.00611 | -0.0897 | 180.3437
6.5 | 1.115 | 0.00698 | -0.0818 | 159.7421
7 | 1.1194 | 0.00778 | -0.0721 | 143.8817
7.5 | 1.1274 | 0.00865 | -0.0638 | 130.3353
8 | 1.1216 | 0.00992 | -0.0536 | 113.0645
8.5 | 1.2164 | 0.0123 | -0.0672 | 98.8943
9 | 1.2557 | 0.01482 | -0.0688 | 84.7301
9.5 | 1.2732 | 0.01717 | -0.0656 | 74.1526
10 | 1.2919 | 0.01949 | -0.0627 | 66.2853
10.5 | 1.3099 | 0.02192 | -0.0599 | 59.7582
11 | 1.3305 | 0.02426 | -0.0575 | 54.8434
11.5 | 1.3547 | 0.02642 | -0.0555 | 51.2755
12 | 1.3788 | 0.02868 | -0.0538 | 48.0753
12.5 | 1.4033 | 0.03096 | -0.0522 | 45.3262
13 | 1.4264 | 0.0334 | -0.0506 | 42.7066
13.5 | 1.4536 | 0.03554 | -0.0494 | 40.9004
14 | 1.4759 | 0.03812 | -0.0479 | 38.7172
14.5 | 1.4976 | 0.04079 | -0.0466 | 36.7149
15 | 1.5207 | 0.04333 | -0.0453 | 35.0958
15.5 | 1.5417 | 0.04612 | -0.0441 | 33.428
16 | 1.5641 | 0.04877 | -0.0431 | 32.0709
16.5 | 1.5809 | 0.052 | -0.0418 | 30.4019
17 | 1.5988 | 0.05513 | -0.0408 | 29.0005
17.5 | 1.6186 | 0.05812 | -0.0399 | 27.8493
18 | 1.6326 | 0.06175 | -0.039 | 26.4389
18.5 | 1.6491 | 0.06504 | -0.0382 | 25.3552
19 | 1.661 | 0.06896 | -0.0375 | 24.0864
19.5 | 1.673 | 0.07288 | -0.0369 | 22.9555
20 | 1.6832 | 0.07694 | -0.0363 | 21.8768

## 93. Re 7M Mach 0.25 (1)
BIGFOIL.COM POLAR EXPORT
GA 40A618
GA 40A618 |  |  |  | Cl Max: | 1.786 | at alpha= | 13.5 | deg
JavaFoil+Calcfoil stall+Eppler ext transition |  |  |  | L/D Max: | 187.603 | at alpha= | 4 | deg
Re: | 7000000 |  |  | Cd Min: | 0.00474 | at alpha= | -1 | deg
Mach: | 0.25 |  |  | Cl=0 at alpha= | -4.1349 | deg
|  |  |  | @ Cl=0.1, Cd= | 0.0064206
|  |  |  | @ Cl=0.4, Cd= | 0.0048231
|  |  |  | @ Cl=0.6, Cd= | 0.0048928
alpha (deg) | Cl | Cd | Cm | Cl/Cd
-15 | -0.361 | 0.10201 | -0.031 | -3.537
-14.5 | -0.394 | 0.09776 | -0.031 | -4.026
-14 | -0.422 | 0.09252 | -0.032 | -4.565
-13.5 | -0.445 | 0.08958 | -0.031 | -4.973
-13 | -0.466 | 0.08239 | -0.034 | -5.65
-12.5 | -0.48 | 0.07707 | -0.035 | -6.226
-12 | -0.488 | 0.07397 | -0.035 | -6.592
-11.5 | -0.494 | 0.06562 | -0.04 | -7.529
-11 | -0.49 | 0.06355 | -0.04 | -7.709
-10.5 | -0.487 | 0.0546 | -0.045 | -8.924
-10 | -0.555 | 0.01171 | -0.067 | -47.379
-9.5 | -0.54 | 0.01001 | -0.07 | -53.926
-9 | -0.512 | 0.00932 | -0.071 | -54.895
-8.5 | -0.475 | 0.00889 | -0.073 | -53.458
-8 | -0.434 | 0.00838 | -0.074 | -51.736
-7.5 | -0.387 | 0.00831 | -0.075 | -46.635
-7 | -0.337 | 0.00793 | -0.076 | -42.514
-6.5 | -0.284 | 0.00762 | -0.078 | -37.225
-6 | -0.227 | 0.00718 | -0.079 | -31.617
-5.5 | -0.168 | 0.00746 | -0.08 | -22.568
-5 | -0.108 | 0.00686 | -0.081 | -15.718
-4.5 | -0.046 | 0.00663 | -0.083 | -6.911
-4 | 0.017 | 0.00651 | -0.084 | 2.645
-3.5 | 0.081 | 0.00648 | -0.085 | 12.484
-3 | 0.145 | 0.00628 | -0.087 | 23.11
-2.5 | 0.209 | 0.00634 | -0.088 | 33.061
-2 | 0.274 | 0.00613 | -0.089 | 44.672
-1.5 | 0.339 | 0.00609 | -0.091 | 55.773
-1 | 0.404 | 0.00474 | -0.092 | 85.145
-0.5 | 0.468 | 0.00484 | -0.093 | 96.875
0 | 0.537 | 0.00498 | -0.095 | 107.683
0.5 | 0.602 | 0.00489 | -0.096 | 123.142
1 | 0.666 | 0.00491 | -0.097 | 135.746
1.5 | 0.731 | 0.00499 | -0.098 | 146.529
2 | 0.796 | 0.00507 | -0.1 | 157.149
2.5 | 0.861 | 0.00517 | -0.101 | 166.415
3 | 0.926 | 0.00524 | -0.102 | 176.738
3.5 | 0.99 | 0.00542 | -0.104 | 182.717
4 | 1.055 | 0.00562 | -0.105 | 187.603
4.5 | 1.119 | 0.00616 | -0.106 | 181.656
5 | 1.184 | 0.0064 | -0.108 | 185.115
5.5 | 1.248 | 0.00683 | -0.109 | 182.669
6 | 1.3 | 0.00771 | -0.11 | 168.685
6.5 | 1.36 | 0.00879 | -0.111 | 154.802
7 | 1.386 | 0.01044 | -0.11 | 132.725
7.5 | 1.437 | 0.01161 | -0.111 | 123.709
8 | 1.486 | 0.01316 | -0.112 | 112.865
8.5 | 1.528 | 0.01654 | -0.112 | 92.398
9 | 1.573 | 0.0177 | -0.113 | 88.849
9.5 | 1.614 | 0.01888 | -0.114 | 85.514
10 | 1.652 | 0.01967 | -0.115 | 83.989
10.5 | 1.687 | 0.02088 | -0.116 | 80.789
11 | 1.717 | 0.02197 | -0.117 | 78.139
11.5 | 1.742 | 0.02365 | -0.118 | 73.644
12 | 1.762 | 0.02491 | -0.119 | 70.729
12.5 | 1.776 | 0.02633 | -0.12 | 67.462
13 | 1.784 | 0.02779 | -0.12 | 64.208
13.5 | 1.786 | 0.02925 | -0.121 | 61.063
14 | 1.782 | 0.03101 | -0.122 | 57.464
14.5 | 1.771 | 0.03258 | -0.123 | 54.363
15 | 1.753 | 0.03464 | -0.124 | 50.601
15.5 | 1.728 | 0.03676 | -0.124 | 47.01
16 | 1.696 | 0.03868 | -0.125 | 43.859
16.5 | 1.658 | 0.04109 | -0.126 | 40.343
17 | 1.61 | 0.04368 | -0.127 | 36.874
17.5 | 1.54 | 0.04689 | -0.127 | 32.852
18 | 1.463 | 0.05016 | -0.128 | 29.162
18.5 | 1.378 | 0.05386 | -0.129 | 25.586

## 94. Re 7M Mach 0.25 (2)
BIGFOIL.COM POLAR EXPORT
GA 40A618
GA 40A618 |  |  |  | Cl Max: | 1.6569 | at alpha= | 20 | deg
XFOIL ncrit=9 |  |  |  | L/D Max: | 236.352 | at alpha= | 5 | deg
Re: | 7000000 |  |  | Cd Min: | 0.19716 | at alpha= | -20 | deg
Mach: | 0.25 |  |  | Cl=0 at alpha= | -4.2685 | deg
|  |  |  | @ Cl=0.1, Cd= | 0.0064941
|  |  |  | @ Cl=0.4, Cd= | 0.0056001
|  |  |  | @ Cl=0.6, Cd= | 0.0042221
alpha (deg) | Cl | Cd | Cm | Cl/Cd
-20 | -0.2879 | 0.19716 | -0.0648 | -1.4602
-19.5 | -0.2742 | 0.18967 | -0.0685 | -1.4457
-19 | -0.2608 | 0.18225 | -0.0722 | -1.431
-18.5 | -0.2486 | 0.1746 | -0.076 | -1.4238
-18 | -0.2602 | 0.16054 | -0.0812 | -1.6208
-17.5 | -0.7905 | 0.06048 | -0.137 | -13.0704
-17 | -0.8421 | 0.04704 | -0.1462 | -17.9018
-16.5 | -0.8497 | 0.04059 | -0.1492 | -20.9337
-16 | -0.9077 | 0.0313 | -0.151 | -29
-15.5 | -0.9179 | 0.02691 | -0.1491 | -34.11
-15 | -0.9262 | 0.02321 | -0.1454 | -39.9052
-14.5 | -0.9189 | 0.02074 | -0.1411 | -44.3057
-14 | -0.9152 | 0.01839 | -0.1354 | -49.7662
-13.5 | -0.9034 | 0.01657 | -0.1293 | -54.5202
-13 | -0.884 | 0.01525 | -0.1232 | -57.9672
-12.5 | -0.8601 | 0.01421 | -0.117 | -60.5278
-12 | -0.8291 | 0.01334 | -0.1117 | -62.1514
-11.5 | -0.7892 | 0.01242 | -0.108 | -63.5427
-11 | -0.7454 | 0.01158 | -0.1049 | -64.3696
-10.5 | -0.6974 | 0.01087 | -0.1024 | -64.1582
-10 | -0.6464 | 0.01031 | -0.1005 | -62.6964
-9.5 | -0.5939 | 0.00984 | -0.0989 | -60.3557
-9 | -0.5397 | 0.00943 | -0.0976 | -57.2322
-8.5 | -0.4853 | 0.00896 | -0.0964 | -54.1629
-8 | -0.4303 | 0.00855 | -0.0955 | -50.3275
-7.5 | -0.3739 | 0.00824 | -0.0948 | -45.3762
-7 | -0.3175 | 0.00795 | -0.0942 | -39.9371
-6.5 | -0.2602 | 0.00768 | -0.0939 | -33.8802
-6 | -0.2018 | 0.00745 | -0.0938 | -27.0872
-5.5 | -0.1439 | 0.00719 | -0.0937 | -20.0139
-5 | -0.0856 | 0.00699 | -0.0937 | -12.2461
-4.5 | -0.0269 | 0.00684 | -0.0939 | -3.9327
-4 | 0.0312 | 0.00667 | -0.094 | 4.6777
-3.5 | 0.0904 | 0.00652 | -0.0943 | 13.865
-3 | 0.1498 | 0.00636 | -0.0948 | 23.5535
-2.5 | 0.2092 | 0.00622 | -0.0953 | 33.6334
-2 | 0.2685 | 0.00609 | -0.0958 | 44.0887
-1.5 | 0.3273 | 0.00597 | -0.0962 | 54.8241
-1 | 0.3839 | 0.0057 | -0.0963 | 67.3509
-0.5 | 0.4387 | 0.00536 | -0.0962 | 81.847
0 | 0.4915 | 0.00481 | -0.0957 | 102.183
0.5 | 0.5462 | 0.00442 | -0.0956 | 123.5747
1 | 0.6033 | 0.00421 | -0.0958 | 143.3017
1.5 | 0.6623 | 0.00414 | -0.0964 | 159.9758
2 | 0.7217 | 0.00416 | -0.0971 | 173.4856
2.5 | 0.7804 | 0.00422 | -0.0977 | 184.9289
3 | 0.8411 | 0.00422 | -0.0986 | 199.3128
3.5 | 0.9012 | 0.00427 | -0.0994 | 211.0539
4 | 0.9596 | 0.00435 | -0.0999 | 220.5977
4.5 | 1.0188 | 0.0044 | -0.1006 | 231.5455
5 | 1.0754 | 0.00455 | -0.1007 | 236.3516
5.5 | 1.1208 | 0.00501 | -0.0986 | 223.7126
6 | 1.1377 | 0.0061 | -0.0911 | 186.5082
6.5 | 1.1337 | 0.00708 | -0.0792 | 160.1271
7 | 1.1316 | 0.00812 | -0.0683 | 139.3596
8 | 1.1259 | 0.01101 | -0.0491 | 102.2616
8.5 | 1.2452 | 0.01486 | -0.0698 | 83.7954
9 | 1.2565 | 0.01784 | -0.0658 | 70.4316
9.5 | 1.269 | 0.02069 | -0.062 | 61.334
10 | 1.2822 | 0.02356 | -0.0584 | 54.4228
10.5 | 1.2992 | 0.02636 | -0.0555 | 49.2868
11 | 1.3214 | 0.02892 | -0.0532 | 45.6916
11.5 | 1.3449 | 0.03145 | -0.0511 | 42.7631
12 | 1.3707 | 0.03385 | -0.0493 | 40.4934
12.5 | 1.3944 | 0.03651 | -0.0475 | 38.1923
13 | 1.4182 | 0.03918 | -0.0458 | 36.197
13.5 | 1.4457 | 0.04159 | -0.0443 | 34.7608
14 | 1.4669 | 0.04458 | -0.0427 | 32.9049
14.5 | 1.488 | 0.0476 | -0.041 | 31.2605
15 | 1.5129 | 0.05036 | -0.0398 | 30.0417
15.5 | 1.5328 | 0.05358 | -0.0383 | 28.6077
16 | 1.5531 | 0.05675 | -0.0369 | 27.3674
16.5 | 1.5708 | 0.06031 | -0.0357 | 26.0454
17 | 1.5894 | 0.06378 | -0.0346 | 24.92
17.5 | 1.6055 | 0.06752 | -0.0334 | 23.7781
18 | 1.6178 | 0.07174 | -0.0324 | 22.5509
18.5 | 1.6324 | 0.07575 | -0.0316 | 21.5498
19 | 1.6412 | 0.08036 | -0.0308 | 20.4231
19.5 | 1.6497 | 0.08516 | -0.0302 | 19.3718
20 | 1.6569 | 0.09017 | -0.0299 | 18.3753

## 95. Re 7M Mach 0.50 (1)
BIGFOIL.COM POLAR EXPORT
GA 40A618
GA 40A618 |  |  |  | Cl Max: | 1.662 | at alpha= | 9.5 | deg
JavaFoil+Calcfoil stall+Eppler ext transition |  |  |  | L/D Max: | 185.805 | at alpha= | 4.5 | deg
Re: | 7000000 |  |  | Cd Min: | 0.0051 | at alpha= | -1 | deg
Mach: | 0.5 |  |  | Cl=0 at alpha= | -4.1377 | deg
|  |  |  | @ Cl=0.1, Cd= | 0.0067203
|  |  |  | @ Cl=0.4, Cd= | 0.0060775
|  |  |  | @ Cl=0.6, Cd= | 0.00517
alpha (deg) | Cl | Cd | Cm | Cl/Cd
-20 | -0.907 | 0.15586 | -0.031 | -5.817
-19.5 | -0.879 | 0.14997 | -0.032 | -5.86
-19 | -0.852 | 0.15964 | -0.032 | -5.334
-18.5 | -0.825 | 0.14784 | -0.034 | -5.579
-18 | -0.797 | 0.13934 | -0.034 | -5.719
-17.5 | -0.768 | 0.13206 | -0.035 | -5.818
-17 | -0.739 | 0.12776 | -0.035 | -5.788
-16.5 | -0.71 | 0.12549 | -0.035 | -5.659
-16 | -0.68 | 0.12134 | -0.034 | -5.608
-15.5 | -0.652 | 0.11458 | -0.035 | -5.691
-15 | -0.624 | 0.11072 | -0.035 | -5.633
-14.5 | -0.595 | 0.10448 | -0.036 | -5.699
-14 | -0.567 | 0.09995 | -0.036 | -5.673
-13.5 | -0.539 | 0.10099 | -0.037 | -5.336
-13 | -0.51 | 0.09252 | -0.037 | -5.515
-12.5 | -0.482 | 0.08658 | -0.038 | -5.562
-12 | -0.453 | 0.07924 | -0.039 | -5.723
-11.5 | -0.425 | 0.07351 | -0.04 | -5.782
-11 | -0.397 | 0.06817 | -0.041 | -5.821
-10.5 | -0.377 | 0.05331 | -0.052 | -7.076
-10 | -0.401 | 0.01423 | -0.074 | -28.16
-9.5 | -0.372 | 0.01202 | -0.077 | -30.944
-9 | -0.28 | 0.05754 | -0.038 | -4.868
-8.5 | -0.253 | 0.05069 | -0.045 | -4.992
-8 | -0.272 | 0.00984 | -0.082 | -27.636
-7.5 | -0.194 | 0.04813 | -0.041 | -4.033
-7 | -0.165 | 0.04507 | -0.042 | -3.669
-6.5 | -0.263 | 0.00936 | -0.087 | -28.077
-6 | -0.231 | 0.00844 | -0.088 | -27.388
-5.5 | -0.178 | 0.0085 | -0.09 | -21.003
-5 | -0.117 | 0.00817 | -0.091 | -14.298
-4.5 | -0.05 | 0.00767 | -0.092 | -6.557
-4 | 0.019 | 0.00697 | -0.094 | 2.732
-3.5 | 0.09 | 0.00674 | -0.095 | 13.335
-3 | 0.161 | 0.0066 | -0.097 | 24.451
-2.5 | 0.234 | 0.0065 | -0.098 | 35.907
-2 | 0.306 | 0.00668 | -0.1 | 45.788
-1.5 | 0.379 | 0.00648 | -0.101 | 58.512
-1 | 0.451 | 0.0051 | -0.103 | 88.564
-0.5 | 0.524 | 0.00516 | -0.104 | 101.481
0 | 0.6 | 0.00517 | -0.106 | 116.115
0.5 | 0.673 | 0.00552 | -0.107 | 121.87
1 | 0.745 | 0.00533 | -0.109 | 139.908
1.5 | 0.818 | 0.0054 | -0.11 | 151.407
2 | 0.89 | 0.00552 | -0.111 | 161.263
2.5 | 0.962 | 0.00569 | -0.113 | 169.034
3 | 1.035 | 0.00581 | -0.114 | 177.961
3.5 | 1.107 | 0.00614 | -0.116 | 180.333
4 | 1.179 | 0.00643 | -0.117 | 183.283
4.5 | 1.252 | 0.00674 | -0.119 | 185.805
5 | 1.324 | 0.00747 | -0.12 | 177.164
5.5 | 1.362 | 0.00928 | -0.118 | 146.664
6 | 1.403 | 0.01082 | -0.119 | 129.75
6.5 | 1.456 | 0.01285 | -0.12 | 113.315
7 | 1.509 | 0.0145 | -0.121 | 104.077
7.5 | 1.553 | 0.02018 | -0.121 | 76.939
8 | 1.599 | 0.02158 | -0.122 | 74.1
8.5 | 1.637 | 0.02309 | -0.123 | 70.883
9 | 1.659 | 0.02484 | -0.124 | 66.794
9.5 | 1.662 | 0.02664 | -0.125 | 62.379
10 | 1.632 | 0.02953 | -0.126 | 55.267
10.5 | 1.531 | 0.0321 | -0.127 | 47.698
11 | 1.018 | 0.03506 | -0.128 | 29.049
11.5 | 1.05 | 0.0358 | -0.13 | 29.337
12 | 1.08 | 0.04031 | -0.13 | 26.792
12.5 | 0.952 | 0.09081 | -0.067 | 10.48
13 | 1.14 | 0.04582 | -0.132 | 24.874
13.5 | 1.17 | 0.04943 | -0.133 | 23.667
14 | 1.196 | 0.05542 | -0.133 | 21.578
14.5 | 1.219 | 0.05836 | -0.133 | 20.884

## 96. Re 7M Mach 0.50 (2)
BIGFOIL.COM POLAR EXPORT
GA 40A618
GA 40A618 |  |  |  | Cl Max: | 1.5055 | at alpha= | 16.5 | deg
XFOIL ncrit=9 |  |  |  | L/D Max: | 246.046 | at alpha= | 5.5 | deg
Re: | 7000000 |  |  | Cd Min: | 0.20942 | at alpha= | -19.5 | deg
Mach: | 0.5 |  |  | Cl=0 at alpha= | -4.3211 | deg
|  |  |  | @ Cl=0.1, Cd= | 0.0069167
|  |  |  | @ Cl=0.4, Cd= | 0.0062499
|  |  |  | @ Cl=0.6, Cd= | 0.0049271
alpha (deg) | Cl | Cd | Cm | Cl/Cd
-19.5 | -0.2626 | 0.20942 | -0.0725 | -1.2539
-19 | -0.2416 | 0.20222 | -0.0768 | -1.1947
-18 | -0.2031 | 0.18651 | -0.0853 | -1.0889
-17.5 | -0.182 | 0.17971 | -0.0894 | -1.0127
-17 | -0.1583 | 0.17383 | -0.0934 | -0.91066
-16.5 | -0.1379 | 0.16687 | -0.0973 | -0.82639
-16 | -0.1208 | 0.15907 | -0.1013 | -0.75941
-15.5 | -0.11 | 0.14969 | -0.1054 | -0.73485
-15 | -0.0977 | 0.14123 | -0.1095 | -0.69178
-14.5 | -0.0791 | 0.13454 | -0.1133 | -0.58793
-14 | -0.064 | 0.12717 | -0.1171 | -0.50326
-13.5 | -0.0543 | 0.11897 | -0.1212 | -0.45642
-13 | -0.0463 | 0.11069 | -0.1252 | -0.41829
-12.5 | -0.0418 | 0.10227 | -0.1294 | -0.40872
-11.5 | -0.0642 | 0.08182 | -0.1398 | -0.78465
-11 | -0.0726 | 0.07288 | -0.1447 | -0.99616
-10.5 | -0.0848 | 0.06366 | -0.1499 | -1.3321
-10 | -0.1042 | 0.05148 | -0.1585 | -2.0241
-9.5 | -0.1256 | 0.04196 | -0.165 | -2.9933
-9 | -0.1662 | 0.0343 | -0.1663 | -4.8455
-8.5 | -0.2031 | 0.02889 | -0.1619 | -7.0301
-8 | -0.25 | 0.02407 | -0.1512 | -10.3864
-7.5 | -0.29 | 0.0185 | -0.1389 | -15.6757
-7 | -0.3045 | 0.01244 | -0.1285 | -24.4775
-6.5 | -0.2729 | 0.00973 | -0.1215 | -28.0473
-6 | -0.2206 | 0.0086 | -0.1168 | -25.6512
-5.5 | -0.1585 | 0.00803 | -0.114 | -19.7385
-5 | -0.0912 | 0.00767 | -0.1124 | -11.8905
-4.5 | -0.0243 | 0.00735 | -0.1112 | -3.3061
-4 | 0.0436 | 0.00711 | -0.1104 | 6.1322
-3.5 | 0.1107 | 0.00688 | -0.1098 | 16.0901
-3 | 0.1779 | 0.00671 | -0.1095 | 26.5127
-2.5 | 0.2449 | 0.00657 | -0.1093 | 37.2755
-2 | 0.3121 | 0.00643 | -0.1094 | 48.5381
-1.5 | 0.3802 | 0.0063 | -0.1097 | 60.3492
-1 | 0.4474 | 0.00613 | -0.11 | 72.9853
-0.5 | 0.51 | 0.00575 | -0.1096 | 88.6957
0 | 0.568 | 0.00518 | -0.1086 | 109.6525
0.5 | 0.6262 | 0.00472 | -0.1075 | 132.6695
1 | 0.689 | 0.00456 | -0.1072 | 151.0965
1.5 | 0.755 | 0.00454 | -0.1074 | 166.2996
2 | 0.8239 | 0.00454 | -0.1081 | 181.4758
3 | 0.9613 | 0.00462 | -0.1092 | 208.0736
3.5 | 1.0279 | 0.00471 | -0.1093 | 218.2378
4 | 1.0937 | 0.00482 | -0.109 | 226.9087
4.5 | 1.1614 | 0.00489 | -0.109 | 237.5051
5 | 1.2233 | 0.00504 | -0.1077 | 242.7183
5.5 | 1.2819 | 0.00521 | -0.1056 | 246.0461
6 | 1.2993 | 0.00584 | -0.0956 | 222.4829
6.5 | 1.2698 | 0.00748 | -0.0784 | 169.7594
7 | 1.2163 | 0.01086 | -0.0605 | 111.9982
7.5 | 1.1973 | 0.01414 | -0.0496 | 84.6747
8 | 1.2162 | 0.02015 | -0.0524 | 60.3573
8.5 | 1.2495 | 0.027 | -0.0587 | 46.2778
9 | 1.249 | 0.03163 | -0.0541 | 39.4878
9.5 | 1.2416 | 0.03656 | -0.0489 | 33.9606
10 | 1.2489 | 0.04078 | -0.0449 | 30.6253
10.5 | 1.2603 | 0.04492 | -0.0415 | 28.0565
11 | 1.2833 | 0.04837 | -0.0387 | 26.5309
11.5 | 1.3086 | 0.05182 | -0.0362 | 25.2528
12 | 1.3344 | 0.05532 | -0.0339 | 24.1215
12.5 | 1.3621 | 0.05874 | -0.0316 | 23.1886
13 | 1.3863 | 0.06259 | -0.0293 | 22.1489
13.5 | 1.4123 | 0.06637 | -0.0271 | 21.2792
14 | 1.4359 | 0.07044 | -0.025 | 20.3847
14.5 | 1.4546 | 0.07508 | -0.023 | 19.374
15 | 1.4741 | 0.0797 | -0.0211 | 18.4956
15.5 | 1.4902 | 0.08479 | -0.0193 | 17.5752
16 | 1.5018 | 0.09044 | -0.0178 | 16.6055
16.5 | 1.5055 | 0.0969 | -0.0166 | 15.5366
17 | 1.5006 | 0.10443 | -0.0161 | 14.3694
17.5 | 1.4894 | 0.11277 | -0.0164 | 13.2074
18 | 1.4693 | 0.12232 | -0.0179 | 12.0119
18.5 | 1.4458 | 0.13262 | -0.0207 | 10.9018
19 | 1.4194 | 0.14361 | -0.0247 | 9.8837
19.5 | 1.3959 | 0.15487 | -0.0298 | 9.0134
20 | 1.3723 | 0.16665 | -0.0362 | 8.2346

## 97. Re 8M Mach 0.00 (1)
BIGFOIL.COM POLAR EXPORT
GA 40A618
GA 40A618 |  |  |  | Cl Max: | 1.862 | at alpha= | 15.5 | deg
JavaFoil+Calcfoil stall+Eppler ext transition |  |  |  | L/D Max: | 181.501 | at alpha= | 4.5 | deg
Re: | 8000000 |  |  | Cd Min: | 0.00467 | at alpha= | -1 | deg
Mach: | 0 |  |  | Cl=0 at alpha= | -4.1393 | deg
|  |  |  | @ Cl=0.1, Cd= | 0.0063117
|  |  |  | @ Cl=0.4, Cd= | 0.00467
|  |  |  | @ Cl=0.6, Cd= | 0.0047302
alpha (deg) | Cl | Cd | Cm | Cl/Cd
-17 | -0.592 | 0.11642 | -0.029 | -5.082
-16.5 | -0.6 | 0.11009 | -0.03 | -5.451
-16 | -0.607 | 0.10387 | -0.031 | -5.846
-15.5 | -0.612 | 0.09833 | -0.032 | -6.227
-15 | -0.621 | 0.08685 | -0.036 | -7.15
-14.5 | -0.616 | 0.08915 | -0.034 | -6.906
-14 | -0.615 | 0.08331 | -0.035 | -7.385
-13.5 | -0.626 | 0.06536 | -0.042 | -9.576
-13 | -0.61 | 0.06937 | -0.04 | -8.793
-12.5 | -0.611 | 0.05685 | -0.045 | -10.743
-12 | -0.664 | 0.01895 | -0.058 | -35.049
-11.5 | -0.664 | 0.01329 | -0.061 | -49.939
-11 | -0.651 | 0.01144 | -0.063 | -56.884
-10.5 | -0.629 | 0.00996 | -0.065 | -63.175
-10 | -0.598 | 0.00945 | -0.067 | -63.333
-9.5 | -0.563 | 0.009 | -0.068 | -62.482
-9 | -0.523 | 0.00858 | -0.069 | -60.989
-8.5 | -0.48 | 0.00822 | -0.07 | -58.385
-8 | -0.434 | 0.00781 | -0.072 | -55.54
-7.5 | -0.384 | 0.00785 | -0.073 | -48.935
-7 | -0.332 | 0.00751 | -0.074 | -44.278
-6.5 | -0.278 | 0.00725 | -0.075 | -38.374
-6 | -0.222 | 0.00726 | -0.076 | -30.592
-5.5 | -0.164 | 0.0068 | -0.078 | -24.136
-5 | -0.105 | 0.00657 | -0.079 | -15.959
-4.5 | -0.044 | 0.00642 | -0.08 | -6.926
-4 | 0.017 | 0.00632 | -0.081 | 2.643
-3.5 | 0.078 | 0.00642 | -0.083 | 12.222
-3 | 0.141 | 0.00611 | -0.084 | 23.033
-2.5 | 0.203 | 0.00604 | -0.085 | 33.6
-2 | 0.266 | 0.00603 | -0.086 | 43.998
-1.5 | 0.329 | 0.0059 | -0.088 | 55.765
-1 | 0.391 | 0.00467 | -0.089 | 83.781
-0.5 | 0.454 | 0.00467 | -0.09 | 97.084
0 | 0.52 | 0.00471 | -0.092 | 110.46
0.5 | 0.583 | 0.0047 | -0.093 | 123.823
1 | 0.645 | 0.00481 | -0.094 | 134.029
1.5 | 0.708 | 0.00484 | -0.095 | 146.26
2 | 0.771 | 0.00491 | -0.097 | 156.991
2.5 | 0.834 | 0.00501 | -0.098 | 166.374
3 | 0.896 | 0.00519 | -0.099 | 172.713
3.5 | 0.959 | 0.00536 | -0.1 | 178.787
4 | 1.021 | 0.00579 | -0.102 | 176.488
4.5 | 1.084 | 0.00597 | -0.103 | 181.501
5 | 1.146 | 0.00659 | -0.104 | 173.882
5.5 | 1.209 | 0.00704 | -0.105 | 171.64
6 | 1.26 | 0.00774 | -0.107 | 162.753
6.5 | 1.319 | 0.00854 | -0.108 | 154.447
7 | 1.376 | 0.00921 | -0.109 | 149.46
7.5 | 1.401 | 0.01093 | -0.108 | 128.231
8 | 1.449 | 0.01261 | -0.108 | 114.889
8.5 | 1.494 | 0.01486 | -0.109 | 100.572
9 | 1.54 | 0.01572 | -0.11 | 97.966
9.5 | 1.584 | 0.01685 | -0.111 | 94.023
10 | 1.626 | 0.01769 | -0.112 | 91.902
10.5 | 1.664 | 0.01855 | -0.113 | 89.686
11 | 1.7 | 0.01945 | -0.114 | 87.377
11.5 | 1.732 | 0.02025 | -0.115 | 85.549
12 | 1.761 | 0.02142 | -0.116 | 82.215
12.5 | 1.787 | 0.02296 | -0.116 | 77.825
13 | 1.809 | 0.02421 | -0.117 | 74.72
13.5 | 1.827 | 0.02535 | -0.118 | 72.091
14 | 1.842 | 0.02666 | -0.119 | 69.063
14.5 | 1.853 | 0.02804 | -0.12 | 66.064
15 | 1.859 | 0.0294 | -0.12 | 63.225
15.5 | 1.862 | 0.03084 | -0.121 | 60.367
16 | 1.861 | 0.03258 | -0.122 | 57.126
16.5 | 1.857 | 0.0342 | -0.123 | 54.291
17 | 1.848 | 0.03615 | -0.124 | 51.111
17.5 | 1.826 | 0.03794 | -0.125 | 48.118
18 | 1.799 | 0.04019 | -0.125 | 44.774
18.5 | 1.769 | 0.04232 | -0.126 | 41.806
19 | 1.736 | 0.04465 | -0.127 | 38.877
19.5 | 1.7 | 0.0469 | -0.127 | 36.246
20 | 1.661 | 0.04934 | -0.128 | 33.665

## 98. Re 8M Mach 0.00 (2)
BIGFOIL.COM POLAR EXPORT
GA 40A618
GA 40A618 |  |  |  | Cl Max: | 1.6996 | at alpha= | 20 | deg
XFOIL ncrit=9 |  |  |  | L/D Max: | 232.945 | at alpha= | 4.5 | deg
Re: | 8000000 |  |  | Cd Min: | 0.07351 | at alpha= | 20 | deg
Mach: | 0 |  |  | Cl=0 at alpha= | -4.2549 | deg
|  |  |  | @ Cl=0.1, Cd= | 0.006232
|  |  |  | @ Cl=0.4, Cd= | 0.0053318
|  |  |  | @ Cl=0.6, Cd= | 0.0040377
alpha (deg) | Cl | Cd | Cm | Cl/Cd
-20 | -1.2255 | 0.03127 | -0.136 | -39.1909
-19.5 | -1.2178 | 0.02817 | -0.1353 | -43.2304
-19 | -1.209 | 0.02542 | -0.1339 | -47.561
-18.5 | -1.1989 | 0.02301 | -0.1318 | -52.1034
-18 | -1.1833 | 0.02108 | -0.1295 | -56.1338
-17.5 | -1.1655 | 0.01947 | -0.1267 | -59.8613
-17 | -1.1456 | 0.01805 | -0.1236 | -63.4681
-16.5 | -1.1221 | 0.01695 | -0.1205 | -66.2006
-16 | -1.0996 | 0.01584 | -0.1168 | -69.4192
-15.5 | -1.0743 | 0.01497 | -0.113 | -71.7635
-15 | -1.0468 | 0.01422 | -0.1092 | -73.6146
-14.5 | -1.0164 | 0.01365 | -0.1055 | -74.4615
-14 | -0.99 | 0.01308 | -0.1007 | -75.6881
-13.5 | -0.9519 | 0.01252 | -0.0981 | -76.0304
-13 | -0.9094 | 0.01204 | -0.0962 | -75.5316
-12.5 | -0.8673 | 0.01141 | -0.0943 | -76.0123
-12 | -0.8226 | 0.01085 | -0.0927 | -75.8157
-11.5 | -0.7755 | 0.01039 | -0.0916 | -74.6391
-11 | -0.7269 | 0.00998 | -0.0906 | -72.8357
-10.5 | -0.6766 | 0.00959 | -0.09 | -70.5527
-10 | -0.6254 | 0.00924 | -0.0894 | -67.684
-9.5 | -0.5737 | 0.00894 | -0.089 | -64.1723
-9 | -0.5224 | 0.00856 | -0.0885 | -61.028
-8.5 | -0.4691 | 0.00824 | -0.0883 | -56.9296
-8 | -0.415 | 0.00799 | -0.0882 | -51.9399
-7.5 | -0.3613 | 0.00771 | -0.0881 | -46.8612
-7 | -0.3069 | 0.00748 | -0.0881 | -41.0294
-6 | -0.1958 | 0.00707 | -0.0886 | -27.6945
-5.5 | -0.1401 | 0.00685 | -0.0888 | -20.4526
-5 | -0.0838 | 0.00669 | -0.0892 | -12.5262
-4.5 | -0.0274 | 0.00656 | -0.0896 | -4.1768
-4 | 0.0285 | 0.0064 | -0.0899 | 4.4531
-3.5 | 0.0855 | 0.00627 | -0.0905 | 13.6364
-3 | 0.1427 | 0.00612 | -0.091 | 23.317
-2.5 | 0.2001 | 0.00599 | -0.0917 | 33.4057
-2 | 0.2573 | 0.00588 | -0.0923 | 43.7585
-1.5 | 0.3139 | 0.00574 | -0.0928 | 54.6864
-1 | 0.3688 | 0.0055 | -0.093 | 67.0545
-0.5 | 0.4226 | 0.00521 | -0.093 | 81.1132
0 | 0.4749 | 0.00474 | -0.0929 | 100.1899
0.5 | 0.5273 | 0.0043 | -0.0928 | 122.6279
1 | 0.5819 | 0.00406 | -0.093 | 143.3251
1.5 | 0.6387 | 0.00399 | -0.0936 | 160.0752
2 | 0.6952 | 0.00399 | -0.0942 | 174.2356
2.5 | 0.7525 | 0.00401 | -0.0949 | 187.6559
3 | 0.8106 | 0.00402 | -0.0959 | 201.6418
3.5 | 0.8677 | 0.00408 | -0.0967 | 212.6716
4 | 0.9242 | 0.00414 | -0.0973 | 223.2367
4.5 | 0.9807 | 0.00421 | -0.098 | 232.9454
5 | 1.0327 | 0.00444 | -0.0978 | 232.5901
5.5 | 1.0624 | 0.00538 | -0.0933 | 197.4721
6 | 1.0844 | 0.00639 | -0.0873 | 169.7027
6.5 | 1.0993 | 0.00714 | -0.0798 | 153.9636
7.5 | 1.1181 | 0.0087 | -0.0632 | 128.5172
8 | 1.1153 | 0.01 | -0.0537 | 111.53
8.5 | 1.1688 | 0.01163 | -0.0574 | 100.4987
9.5 | 1.2783 | 0.0163 | -0.0669 | 78.4233
10 | 1.2993 | 0.01844 | -0.0642 | 70.461
10.5 | 1.32 | 0.02066 | -0.0617 | 63.8916
11 | 1.3426 | 0.02277 | -0.0594 | 58.9635
11.5 | 1.3672 | 0.02484 | -0.0576 | 55.0403
12 | 1.3925 | 0.02691 | -0.0558 | 51.7466
12.5 | 1.4173 | 0.02908 | -0.0542 | 48.738
13 | 1.4416 | 0.03134 | -0.0527 | 45.9987
13.5 | 1.4667 | 0.0336 | -0.0514 | 43.6518
14 | 1.491 | 0.0359 | -0.0501 | 41.532
14.5 | 1.5118 | 0.03856 | -0.0486 | 39.2064
15 | 1.5356 | 0.04101 | -0.0475 | 37.4445
15.5 | 1.5586 | 0.0435 | -0.0464 | 35.8299
16 | 1.5766 | 0.04648 | -0.0451 | 33.92
16.5 | 1.5975 | 0.0492 | -0.044 | 32.4695
17 | 1.616 | 0.05223 | -0.043 | 30.9401
17.5 | 1.635 | 0.05518 | -0.0421 | 29.6303
18 | 1.6499 | 0.05858 | -0.0412 | 28.1649
18.5 | 1.6635 | 0.06216 | -0.0403 | 26.7616
19 | 1.6807 | 0.06532 | -0.0396 | 25.7303
19.5 | 1.6913 | 0.06928 | -0.0389 | 24.4125
20 | 1.6996 | 0.07351 | -0.0383 | 23.1207

## 99. Re 8M Mach 0.10 (1)
BIGFOIL.COM POLAR EXPORT
GA 40A618
GA 40A618 |  |  |  | Cl Max: | 1.849 | at alpha= | 15.5 | deg
JavaFoil+Calcfoil stall+Eppler ext transition |  |  |  | L/D Max: | 184.732 | at alpha= | 4 | deg
Re: | 8000000 |  |  | Cd Min: | 0.00465 | at alpha= | -1 | deg
Mach: | 0.1 |  |  | Cl=0 at alpha= | -4.1371 | deg
|  |  |  | @ Cl=0.1, Cd= | 0.0062992
|  |  |  | @ Cl=0.4, Cd= | 0.0046578
|  |  |  | @ Cl=0.6, Cd= | 0.004747
alpha (deg) | Cl | Cd | Cm | Cl/Cd
-16.5 | -0.565 | 0.11261 | -0.029 | -5.014
-16 | -0.575 | 0.10676 | -0.03 | -5.385
-15.5 | -0.583 | 0.10057 | -0.032 | -5.801
-15 | -0.593 | 0.09108 | -0.034 | -6.506
-14.5 | -0.593 | 0.09129 | -0.033 | -6.491
-14 | -0.595 | 0.08564 | -0.034 | -6.942
-13.5 | -0.594 | 0.0801 | -0.036 | -7.415
-13 | -0.606 | 0.0613 | -0.044 | -9.882
-12.5 | -0.589 | 0.06558 | -0.041 | -8.978
-12 | -0.605 | 0.04231 | -0.05 | -14.299
-11.5 | -0.648 | 0.01513 | -0.061 | -42.822
-11 | -0.642 | 0.01191 | -0.064 | -53.93
-10.5 | -0.623 | 0.01021 | -0.065 | -61.015
-10 | -0.595 | 0.00953 | -0.067 | -62.449
-9.5 | -0.561 | 0.009 | -0.068 | -62.277
-9 | -0.522 | 0.00866 | -0.069 | -60.324
-8.5 | -0.48 | 0.00832 | -0.071 | -57.697
-8 | -0.434 | 0.0079 | -0.072 | -54.934
-7.5 | -0.385 | 0.00785 | -0.073 | -49.067
-7 | -0.333 | 0.00759 | -0.074 | -43.906
-6.5 | -0.279 | 0.00728 | -0.076 | -38.318
-6 | -0.223 | 0.00727 | -0.077 | -30.649
-5.5 | -0.165 | 0.00675 | -0.078 | -24.42
-5 | -0.105 | 0.00665 | -0.079 | -15.834
-4.5 | -0.045 | 0.00642 | -0.081 | -6.964
-4 | 0.017 | 0.00639 | -0.082 | 2.628
-3.5 | 0.079 | 0.00635 | -0.083 | 12.412
-3 | 0.141 | 0.0062 | -0.084 | 22.806
-2.5 | 0.204 | 0.00602 | -0.086 | 33.897
-2 | 0.267 | 0.00601 | -0.087 | 44.413
-1.5 | 0.33 | 0.00596 | -0.088 | 55.47
-1 | 0.393 | 0.00465 | -0.089 | 84.537
-0.5 | 0.456 | 0.00472 | -0.091 | 96.689
0 | 0.522 | 0.00469 | -0.092 | 111.381
0.5 | 0.585 | 0.00474 | -0.093 | 123.4
1 | 0.649 | 0.00477 | -0.095 | 136.02
1.5 | 0.712 | 0.00488 | -0.096 | 145.803
2 | 0.775 | 0.0049 | -0.097 | 158.033
2.5 | 0.838 | 0.005 | -0.098 | 167.402
3 | 0.901 | 0.00523 | -0.1 | 172.166
3.5 | 0.964 | 0.00536 | -0.101 | 179.709
4 | 1.026 | 0.00556 | -0.102 | 184.732
4.5 | 1.089 | 0.00596 | -0.103 | 182.858
5 | 1.152 | 0.00662 | -0.105 | 173.953
5.5 | 1.215 | 0.00699 | -0.106 | 173.782
6 | 1.266 | 0.00783 | -0.107 | 161.76
6.5 | 1.325 | 0.00863 | -0.108 | 153.612
7 | 1.383 | 0.00929 | -0.11 | 148.909
7.5 | 1.406 | 0.01107 | -0.108 | 127.076
8 | 1.455 | 0.01278 | -0.109 | 113.773
8.5 | 1.5 | 0.01504 | -0.11 | 99.716
9 | 1.546 | 0.01585 | -0.111 | 97.525
9.5 | 1.589 | 0.01707 | -0.111 | 93.125
10 | 1.63 | 0.01792 | -0.112 | 90.97
10.5 | 1.668 | 0.01882 | -0.113 | 88.656
11 | 1.703 | 0.01976 | -0.114 | 86.187
11.5 | 1.735 | 0.02055 | -0.115 | 84.431
12 | 1.762 | 0.02224 | -0.116 | 79.256
12.5 | 1.787 | 0.02336 | -0.117 | 76.517
13 | 1.808 | 0.02461 | -0.118 | 73.457
13.5 | 1.824 | 0.02588 | -0.119 | 70.491
14 | 1.836 | 0.02707 | -0.12 | 67.84
14.5 | 1.844 | 0.0286 | -0.12 | 64.485
15 | 1.848 | 0.03001 | -0.121 | 61.59
15.5 | 1.849 | 0.0316 | -0.122 | 58.508
16 | 1.845 | 0.03326 | -0.123 | 55.461
16.5 | 1.837 | 0.03496 | -0.123 | 52.53
17 | 1.823 | 0.03703 | -0.124 | 49.244
17.5 | 1.796 | 0.03899 | -0.125 | 46.069
18 | 1.765 | 0.04118 | -0.126 | 42.854
18.5 | 1.729 | 0.04348 | -0.127 | 39.774
19 | 1.69 | 0.04599 | -0.127 | 36.753
19.5 | 1.648 | 0.04859 | -0.128 | 33.926
20 | 1.604 | 0.05102 | -0.129 | 31.442

## 100. Re 8M Mach 0.10 (2)
BIGFOIL.COM POLAR EXPORT
GA 40A618
GA 40A618 |  |  |  | Cl Max: | 1.6971 | at alpha= | 20 | deg
XFOIL ncrit=9 |  |  |  | L/D Max: | 234.144 | at alpha= | 5 | deg
Re: | 8000000 |  |  | Cd Min: | 0.07565 | at alpha= | 20 | deg
Mach: | 0.1 |  |  | Cl=0 at alpha= | -4.2558 | deg
|  |  |  | @ Cl=0.1, Cd= | 0.0062443
|  |  |  | @ Cl=0.4, Cd= | 0.0052314
|  |  |  | @ Cl=0.6, Cd= | 0.0040523
alpha (deg) | Cl | Cd | Cm | Cl/Cd
-20 | -1.1871 | 0.03619 | -0.1392 | -32.8019
-19.5 | -1.1866 | 0.03199 | -0.1394 | -37.0928
-19 | -1.1833 | 0.02846 | -0.1387 | -41.5777
-18.5 | -1.1786 | 0.02538 | -0.137 | -46.4381
-18 | -1.167 | 0.02299 | -0.1348 | -50.7612
-17.5 | -1.1525 | 0.021 | -0.1321 | -54.881
-17 | -1.1358 | 0.01926 | -0.129 | -58.972
-16.5 | -1.1137 | 0.01797 | -0.1258 | -61.9755
-16 | -1.094 | 0.01662 | -0.1219 | -65.8243
-15.5 | -1.0697 | 0.01563 | -0.1181 | -68.4389
-15 | -1.0437 | 0.01474 | -0.114 | -70.8073
-14.5 | -1.0142 | 0.01406 | -0.1101 | -72.1337
-14 | -0.9877 | 0.01336 | -0.1053 | -73.9296
-13.5 | -0.9555 | 0.0128 | -0.1013 | -74.6484
-13 | -0.9137 | 0.01229 | -0.099 | -74.345
-12.5 | -0.8697 | 0.01176 | -0.0971 | -73.9541
-12 | -0.8265 | 0.01109 | -0.0951 | -74.5266
-11.5 | -0.7799 | 0.01058 | -0.0936 | -73.7146
-11 | -0.7313 | 0.01013 | -0.0925 | -72.1915
-10.5 | -0.681 | 0.0097 | -0.0916 | -70.2062
-10 | -0.6296 | 0.00933 | -0.0909 | -67.4812
-9.5 | -0.5776 | 0.00902 | -0.0903 | -64.0355
-9 | -0.5255 | 0.00864 | -0.0897 | -60.8218
-8.5 | -0.4722 | 0.0083 | -0.0894 | -56.8916
-8 | -0.4178 | 0.00803 | -0.0892 | -52.0299
-7.5 | -0.3634 | 0.00776 | -0.0891 | -46.8299
-7 | -0.3089 | 0.00752 | -0.089 | -41.0771
-6.5 | -0.2531 | 0.00731 | -0.0891 | -34.6238
-6 | -0.1967 | 0.0071 | -0.0894 | -27.7042
-5.5 | -0.1408 | 0.00688 | -0.0896 | -20.4651
-5 | -0.0843 | 0.00671 | -0.0899 | -12.5633
-4.5 | -0.0275 | 0.00658 | -0.0902 | -4.1793
-4 | 0.0288 | 0.00642 | -0.0905 | 4.486
-3.5 | 0.0863 | 0.00628 | -0.0911 | 13.742
-3 | 0.1439 | 0.00613 | -0.0916 | 23.4747
-2.5 | 0.2015 | 0.006 | -0.0922 | 33.5833
-2 | 0.259 | 0.00589 | -0.0928 | 43.9728
-1.5 | 0.316 | 0.00576 | -0.0933 | 54.8611
0 | 0.4781 | 0.00474 | -0.0934 | 100.865
0.5 | 0.5307 | 0.00431 | -0.0933 | 123.1323
1 | 0.5856 | 0.00407 | -0.0935 | 143.8821
1.5 | 0.6427 | 0.004 | -0.0941 | 160.675
2 | 0.6995 | 0.004 | -0.0947 | 174.875
2.5 | 0.7572 | 0.00402 | -0.0955 | 188.3582
3 | 0.8158 | 0.00403 | -0.0964 | 202.4318
3.5 | 0.8731 | 0.00409 | -0.0971 | 213.4719
4 | 0.93 | 0.00416 | -0.0978 | 223.5577
4.5 | 0.987 | 0.00423 | -0.0985 | 233.3333
5 | 1.0396 | 0.00444 | -0.0984 | 234.1441
5.5 | 1.0701 | 0.00535 | -0.0939 | 200.0187
6 | 1.0907 | 0.00638 | -0.0876 | 170.9561
6.5 | 1.1012 | 0.00717 | -0.079 | 153.5844
7 | 1.1116 | 0.0079 | -0.0706 | 140.7089
7.5 | 1.1197 | 0.0088 | -0.0624 | 127.2386
8 | 1.1144 | 0.01023 | -0.0526 | 108.9345
8.5 | 1.175 | 0.01201 | -0.0579 | 97.8351
9 | 1.2495 | 0.01465 | -0.0673 | 85.2901
9.5 | 1.2778 | 0.01692 | -0.0662 | 75.5201
10 | 1.2988 | 0.0191 | -0.0635 | 68
10.5 | 1.3195 | 0.02133 | -0.0609 | 61.8612
11 | 1.342 | 0.02351 | -0.0586 | 57.0821
11.5 | 1.3662 | 0.02566 | -0.0567 | 53.2424
12 | 1.3907 | 0.02788 | -0.0549 | 49.8816
12.5 | 1.4143 | 0.0302 | -0.0532 | 46.8311
13 | 1.4415 | 0.03227 | -0.0518 | 44.67
13.5 | 1.466 | 0.03465 | -0.0505 | 42.3088
14 | 1.4877 | 0.03725 | -0.0489 | 39.9383
14.5 | 1.5121 | 0.03963 | -0.0476 | 38.1554
15 | 1.5344 | 0.04229 | -0.0464 | 36.2828
15.5 | 1.5564 | 0.04493 | -0.0452 | 34.6406
16 | 1.5761 | 0.0478 | -0.0439 | 32.9728
16.5 | 1.5939 | 0.05094 | -0.0428 | 31.2898
17 | 1.6161 | 0.05361 | -0.0418 | 30.1455
17.5 | 1.6322 | 0.05697 | -0.0408 | 28.6502
18 | 1.6465 | 0.0605 | -0.0398 | 27.2149
18.5 | 1.6628 | 0.06385 | -0.039 | 26.0423
19 | 1.6752 | 0.06766 | -0.0382 | 24.7591
19.5 | 1.6889 | 0.07131 | -0.0376 | 23.6839
20 | 1.6971 | 0.07565 | -0.037 | 22.4336

## 101. Re 8M Mach 0.25 (1)
BIGFOIL.COM POLAR EXPORT
GA 40A618
GA 40A618 |  |  |  | Cl Max: | 1.788 | at alpha= | 13.5 | deg
JavaFoil+Calcfoil stall+Eppler ext transition |  |  |  | L/D Max: | 187.175 | at alpha= | 4 | deg
Re: | 8000000 |  |  | Cd Min: | 0.00475 | at alpha= | -1 | deg
Mach: | 0.25 |  |  | Cl=0 at alpha= | -4.1349 | deg
|  |  |  | @ Cl=0.1, Cd= | 0.0062873
|  |  |  | @ Cl=0.4, Cd= | 0.0048263
|  |  |  | @ Cl=0.6, Cd= | 0.0047855
alpha (deg) | Cl | Cd | Cm | Cl/Cd
-15 | -0.361 | 0.10097 | -0.031 | -3.575
-14.5 | -0.394 | 0.09713 | -0.032 | -4.055
-14 | -0.422 | 0.0939 | -0.031 | -4.492
-13.5 | -0.446 | 0.08849 | -0.032 | -5.037
-13 | -0.466 | 0.08156 | -0.034 | -5.711
-12.5 | -0.481 | 0.07622 | -0.036 | -6.305
-12 | -0.488 | 0.07344 | -0.035 | -6.644
-11.5 | -0.496 | 0.06339 | -0.041 | -7.828
-11 | -0.491 | 0.06196 | -0.041 | -7.931
-10.5 | -0.5 | 0.04386 | -0.051 | -11.41
-10 | -0.558 | 0.011 | -0.068 | -50.684
-9.5 | -0.542 | 0.00966 | -0.07 | -56.066
-9 | -0.512 | 0.00913 | -0.071 | -56.04
-8.5 | -0.475 | 0.00869 | -0.073 | -54.679
-8 | -0.434 | 0.00819 | -0.074 | -52.917
-7.5 | -0.387 | 0.00811 | -0.075 | -47.748
-7 | -0.337 | 0.00774 | -0.076 | -43.561
-6.5 | -0.284 | 0.00747 | -0.078 | -37.966
-6 | -0.227 | 0.00746 | -0.079 | -30.426
-5.5 | -0.168 | 0.00727 | -0.08 | -23.173
-5 | -0.108 | 0.00669 | -0.081 | -16.108
-4.5 | -0.046 | 0.00657 | -0.083 | -6.971
-4 | 0.017 | 0.00635 | -0.084 | 2.712
-3.5 | 0.081 | 0.00632 | -0.085 | 12.815
-3 | 0.145 | 0.00621 | -0.087 | 23.356
-2.5 | 0.209 | 0.0062 | -0.088 | 33.787
-2 | 0.274 | 0.006 | -0.089 | 45.694
-1.5 | 0.339 | 0.00599 | -0.091 | 56.694
-1 | 0.404 | 0.00475 | -0.092 | 85.057
-0.5 | 0.468 | 0.00476 | -0.093 | 98.346
0 | 0.537 | 0.00496 | -0.095 | 108.247
0.5 | 0.602 | 0.00478 | -0.096 | 125.804
1 | 0.666 | 0.00486 | -0.097 | 137.061
1.5 | 0.731 | 0.00493 | -0.098 | 148.405
2 | 0.796 | 0.00501 | -0.1 | 159.058
2.5 | 0.861 | 0.00511 | -0.101 | 168.333
3 | 0.926 | 0.00531 | -0.102 | 174.165
3.5 | 0.99 | 0.0055 | -0.104 | 179.89
4 | 1.055 | 0.00564 | -0.105 | 187.175
4.5 | 1.119 | 0.00615 | -0.106 | 182.021
5 | 1.184 | 0.00689 | -0.108 | 171.785
5.5 | 1.248 | 0.0073 | -0.109 | 170.933
6 | 1.3 | 0.00822 | -0.11 | 158.169
6.5 | 1.333 | 0.0097 | -0.109 | 137.371
7 | 1.386 | 0.01065 | -0.11 | 130.137
7.5 | 1.436 | 0.01197 | -0.111 | 119.992
8 | 1.481 | 0.01545 | -0.111 | 95.856
8.5 | 1.53 | 0.01615 | -0.112 | 94.76
9 | 1.575 | 0.01709 | -0.113 | 92.172
9.5 | 1.616 | 0.01841 | -0.114 | 87.757
10 | 1.654 | 0.01941 | -0.115 | 85.222
10.5 | 1.689 | 0.02026 | -0.116 | 83.362
11 | 1.719 | 0.02148 | -0.117 | 80.021
11.5 | 1.744 | 0.02292 | -0.118 | 76.072
12 | 1.763 | 0.02427 | -0.119 | 72.664
12.5 | 1.778 | 0.02551 | -0.12 | 69.675
13 | 1.786 | 0.02711 | -0.121 | 65.875
13.5 | 1.788 | 0.02868 | -0.121 | 62.347
14 | 1.783 | 0.03021 | -0.122 | 59.037
14.5 | 1.773 | 0.03203 | -0.123 | 55.334
15 | 1.754 | 0.03385 | -0.124 | 51.827
15.5 | 1.729 | 0.0358 | -0.125 | 48.306
16 | 1.698 | 0.03778 | -0.125 | 44.947
16.5 | 1.659 | 0.04001 | -0.126 | 41.466
17 | 1.612 | 0.04257 | -0.127 | 37.863
17.5 | 1.542 | 0.04585 | -0.128 | 33.62
18 | 1.464 | 0.0488 | -0.128 | 30.007
18.5 | 1.38 | 0.05257 | -0.129 | 26.248

## 102. Re 8M Mach 0.25 (2)
BIGFOIL.COM POLAR EXPORT
GA 40A618
GA 40A618 |  |  |  | Cl Max: | 1.6723 | at alpha= | 20 | deg
XFOIL ncrit=9 |  |  |  | L/D Max: | 242.135 | at alpha= | 5 | deg
Re: | 8000000 |  |  | Cd Min: | 0.19564 | at alpha= | -20 | deg
Mach: | 0.25 |  |  | Cl=0 at alpha= | -4.2648 | deg
|  |  |  | @ Cl=0.1, Cd= | 0.0063095
|  |  |  | @ Cl=0.4, Cd= | 0.0055315
|  |  |  | @ Cl=0.6, Cd= | 0.0041529
alpha (deg) | Cl | Cd | Cm | Cl/Cd
-20 | -0.2897 | 0.19564 | -0.0654 | -1.4808
-19.5 | -0.2729 | 0.18944 | -0.0691 | -1.4406
-18 | -0.7795 | 0.0696 | -0.1314 | -11.1997
-17.5 | -0.8624 | 0.05093 | -0.1449 | -16.933
-17 | -0.8999 | 0.04107 | -0.1503 | -21.9114
-16.5 | -0.9027 | 0.03581 | -0.1517 | -25.208
-16 | -0.9503 | 0.02829 | -0.1511 | -33.5914
-15.5 | -0.9551 | 0.02459 | -0.1482 | -38.841
-15 | -0.9579 | 0.02142 | -0.144 | -44.7199
-14.5 | -0.9486 | 0.01925 | -0.1391 | -49.2779
-14 | -0.9393 | 0.01724 | -0.1333 | -54.4838
-13.5 | -0.9238 | 0.01569 | -0.1272 | -58.8783
-13 | -0.9025 | 0.01449 | -0.1209 | -62.2843
-12.5 | -0.8777 | 0.0136 | -0.1145 | -64.5368
-12 | -0.8403 | 0.01276 | -0.1103 | -65.8542
-11.5 | -0.7964 | 0.01202 | -0.1071 | -66.2562
-11 | -0.7486 | 0.01134 | -0.1045 | -66.0141
-10.5 | -0.7016 | 0.01056 | -0.1018 | -66.4394
-10 | -0.6508 | 0.01001 | -0.0999 | -65.015
-9.5 | -0.5978 | 0.00954 | -0.0983 | -62.6625
-9 | -0.5429 | 0.00912 | -0.0971 | -59.5285
-8.5 | -0.4874 | 0.00874 | -0.0962 | -55.7666
-8 | -0.4326 | 0.00833 | -0.0951 | -51.9328
-7.5 | -0.3762 | 0.00803 | -0.0945 | -46.8493
-7 | -0.3187 | 0.00776 | -0.0941 | -41.0696
-6.5 | -0.2613 | 0.00746 | -0.0937 | -35.0268
-6 | -0.2029 | 0.00723 | -0.0936 | -28.0636
-5.5 | -0.1447 | 0.00702 | -0.0936 | -20.6125
-5 | -0.0865 | 0.00682 | -0.0936 | -12.6833
-4.5 | -0.0278 | 0.00667 | -0.0937 | -4.1679
-4 | 0.0313 | 0.0065 | -0.094 | 4.8154
-3.5 | 0.0906 | 0.00633 | -0.0944 | 14.3128
-3 | 0.1503 | 0.0062 | -0.0949 | 24.2419
-2.5 | 0.2096 | 0.00606 | -0.0954 | 34.5875
-2 | 0.2688 | 0.00595 | -0.0959 | 45.1765
-1.5 | 0.3277 | 0.00584 | -0.0963 | 56.113
-1 | 0.3848 | 0.00562 | -0.0965 | 68.4698
-0.5 | 0.4415 | 0.00529 | -0.0967 | 83.4594
0 | 0.4956 | 0.0048 | -0.0965 | 103.25
0.5 | 0.5493 | 0.00435 | -0.0962 | 126.2759
1 | 0.6059 | 0.00413 | -0.0963 | 146.707
1.5 | 0.6644 | 0.00406 | -0.0968 | 163.6453
2 | 0.7231 | 0.00408 | -0.0974 | 177.2304
2.5 | 0.7835 | 0.00408 | -0.0983 | 192.0343
3 | 0.8441 | 0.0041 | -0.0992 | 205.878
3.5 | 0.9029 | 0.00417 | -0.0998 | 216.5228
4 | 0.9623 | 0.00423 | -0.1005 | 227.4941
4.5 | 1.0214 | 0.00431 | -0.1011 | 236.9838
5 | 1.0775 | 0.00445 | -0.1011 | 242.1348
5.5 | 1.1113 | 0.00525 | -0.0968 | 211.6762
6 | 1.1237 | 0.00639 | -0.0884 | 175.8529
6.5 | 1.1172 | 0.00732 | -0.076 | 152.623
7 | 1.1188 | 0.00835 | -0.066 | 133.988
7.5 | 1.1236 | 0.00959 | -0.0575 | 117.1637
8 | 1.1184 | 0.0114 | -0.0481 | 98.1053
8.5 | 1.2041 | 0.0145 | -0.0606 | 83.0414
9 | 1.2592 | 0.01772 | -0.0662 | 71.0609
9.5 | 1.274 | 0.0204 | -0.0626 | 62.451
10 | 1.2903 | 0.02308 | -0.0593 | 55.9055
10.5 | 1.3093 | 0.02573 | -0.0565 | 50.8861
11 | 1.332 | 0.02823 | -0.0542 | 47.1838
11.5 | 1.3575 | 0.03058 | -0.0522 | 44.3918
12 | 1.3827 | 0.03305 | -0.0504 | 41.8366
12.5 | 1.406 | 0.03571 | -0.0485 | 39.3727
13 | 1.4338 | 0.03803 | -0.0469 | 37.7018
13.5 | 1.4578 | 0.04074 | -0.0453 | 35.783
14 | 1.4789 | 0.04372 | -0.0436 | 33.8266
14.5 | 1.505 | 0.04627 | -0.0421 | 32.5265
15 | 1.5264 | 0.04933 | -0.0407 | 30.9426
15.5 | 1.5475 | 0.05241 | -0.0392 | 29.5268
16 | 1.5665 | 0.05569 | -0.0378 | 28.1289
16.5 | 1.5857 | 0.0591 | -0.0365 | 26.8308
17 | 1.6051 | 0.06245 | -0.0353 | 25.7022
17.5 | 1.6182 | 0.06647 | -0.0341 | 24.3448
18 | 1.6331 | 0.07039 | -0.0331 | 23.2007
18.5 | 1.6481 | 0.07435 | -0.0322 | 22.1668
19 | 1.656 | 0.07904 | -0.0313 | 20.9514
19.5 | 1.6652 | 0.08373 | -0.0307 | 19.8877
20 | 1.6723 | 0.0887 | -0.0303 | 18.8534

## 103. Re 8M Mach 0.50 (1)
BIGFOIL.COM POLAR EXPORT
GA 40A618
GA 40A618 |  |  |  | Cl Max: | 1.663 | at alpha= | 9.5 | deg
JavaFoil+Calcfoil stall+Eppler ext transition |  |  |  | L/D Max: | 186.292 | at alpha= | 4.5 | deg
Re: | 8000000 |  |  | Cd Min: | 0.00503 | at alpha= | -1 | deg
Mach: | 0.5 |  |  | Cl=0 at alpha= | -4.1377 | deg
|  |  |  | @ Cl=0.1, Cd= | 0.0066218
|  |  |  | @ Cl=0.4, Cd= | 0.005956
|  |  |  | @ Cl=0.6, Cd= | 0.0051
alpha (deg) | Cl | Cd | Cm | Cl/Cd
-20 | -0.907 | 0.15169 | -0.031 | -5.978
-19.5 | -0.879 | 0.14637 | -0.032 | -6.005
-19 | -0.852 | 0.15744 | -0.032 | -5.409
-18.5 | -0.825 | 0.14607 | -0.034 | -5.65
-18 | -0.797 | 0.13701 | -0.034 | -5.821
-17.5 | -0.769 | 0.13156 | -0.035 | -5.842
-17 | -0.74 | 0.12817 | -0.035 | -5.773
-16.5 | -0.711 | 0.12269 | -0.035 | -5.792
-16 | -0.681 | 0.11872 | -0.035 | -5.736
-15.5 | -0.652 | 0.11276 | -0.035 | -5.784
-15 | -0.624 | 0.10824 | -0.035 | -5.763
-14.5 | -0.596 | 0.10384 | -0.036 | -5.735
-14 | -0.567 | 0.09919 | -0.036 | -5.717
-13.5 | -0.539 | 0.09879 | -0.037 | -5.455
-13 | -0.51 | 0.09218 | -0.038 | -5.538
-12.5 | -0.482 | 0.08494 | -0.038 | -5.672
-12 | -0.454 | 0.07895 | -0.039 | -5.747
-11.5 | -0.426 | 0.0717 | -0.041 | -5.94
-11 | -0.399 | 0.06528 | -0.044 | -6.107
-10.5 | -0.409 | 0.0272 | -0.066 | -15.031
-10 | -0.403 | 0.01321 | -0.075 | -30.522
-9.5 | -0.373 | 0.01148 | -0.077 | -32.508
-9 | -0.28 | 0.05708 | -0.038 | -4.908
-8.5 | -0.254 | 0.04966 | -0.047 | -5.109
-8 | -0.273 | 0.01021 | -0.082 | -26.743
-7.5 | -0.194 | 0.04763 | -0.042 | -4.08
-7 | -0.166 | 0.04449 | -0.043 | -3.721
-6.5 | -0.263 | 0.00868 | -0.087 | -30.273
-6 | -0.231 | 0.00877 | -0.088 | -26.347
-5.5 | -0.178 | 0.00827 | -0.09 | -21.575
-5 | -0.117 | 0.00797 | -0.091 | -14.661
-4.5 | -0.05 | 0.00743 | -0.092 | -6.766
-4 | 0.019 | 0.00679 | -0.094 | 2.807
-3.5 | 0.09 | 0.00665 | -0.095 | 13.519
-3 | 0.161 | 0.00645 | -0.097 | 25.04
-2.5 | 0.234 | 0.00649 | -0.098 | 35.976
-2 | 0.306 | 0.00666 | -0.1 | 45.927
-1.5 | 0.379 | 0.00633 | -0.101 | 59.919
-1 | 0.452 | 0.00503 | -0.103 | 89.798
-0.5 | 0.524 | 0.00508 | -0.104 | 103.03
0 | 0.6 | 0.0051 | -0.106 | 117.589
0.5 | 0.673 | 0.00542 | -0.107 | 124.062
1 | 0.745 | 0.00523 | -0.109 | 142.382
1.5 | 0.818 | 0.00534 | -0.11 | 153.093
2 | 0.89 | 0.00546 | -0.111 | 163.031
2.5 | 0.962 | 0.00565 | -0.113 | 170.477
3 | 1.035 | 0.00594 | -0.114 | 174.207
3.5 | 1.107 | 0.00622 | -0.116 | 178.104
4 | 1.179 | 0.00647 | -0.117 | 182.358
4.5 | 1.252 | 0.00672 | -0.119 | 186.292
5 | 1.296 | 0.00853 | -0.118 | 151.834
5.5 | 1.359 | 0.00983 | -0.118 | 138.279
6 | 1.4 | 0.01179 | -0.119 | 118.808
6.5 | 1.456 | 0.01307 | -0.12 | 111.45
7 | 1.509 | 0.01483 | -0.121 | 101.735
7.5 | 1.554 | 0.01975 | -0.121 | 78.68
8 | 1.6 | 0.02111 | -0.122 | 75.779
8.5 | 1.638 | 0.02273 | -0.123 | 72.07
9 | 1.66 | 0.02424 | -0.124 | 68.49
9.5 | 1.663 | 0.02605 | -0.125 | 63.841
10 | 1.633 | 0.02862 | -0.127 | 57.06
10.5 | 1.532 | 0.0312 | -0.128 | 49.119
11 | 1.019 | 0.03426 | -0.128 | 29.75
11.5 | 1.051 | 0.03512 | -0.13 | 29.933
12 | 1.081 | 0.03925 | -0.13 | 27.538
12.5 | 0.952 | 0.09019 | -0.067 | 10.553
13 | 1.141 | 0.04454 | -0.132 | 25.615
13.5 | 1.171 | 0.04801 | -0.133 | 24.389
14 | 1.197 | 0.0537 | -0.133 | 22.301
14.5 | 1.224 | 0.05566 | -0.133 | 21.985

## 104. Re 8M Mach 0.50 (2)
BIGFOIL.COM POLAR EXPORT
GA 40A618
GA 40A618 |  |  |  | Cl Max: | 1.527 | at alpha= | 16.5 | deg
XFOIL ncrit=9 |  |  |  | L/D Max: | 251.84 | at alpha= | 5 | deg
Re: | 8000000 |  |  | Cd Min: | 0.16547 | at alpha= | 20 | deg
Mach: | 0.5 |  |  | Cl=0 at alpha= | -4.3166 | deg
|  |  |  | @ Cl=0.1, Cd= | 0.0067482
|  |  |  | @ Cl=0.4, Cd= | 0.0060829
|  |  |  | @ Cl=0.6, Cd= | 0.0049188
alpha (deg) | Cl | Cd | Cm | Cl/Cd
-12 | -0.064 | 0.0895 | -0.1362 | -0.71508
-11.5 | -0.0807 | 0.07901 | -0.1419 | -1.0214
-11 | -0.0888 | 0.07025 | -0.1468 | -1.2641
-10.5 | -0.1006 | 0.06106 | -0.1521 | -1.6476
-10 | -0.1198 | 0.04855 | -0.1615 | -2.4676
-9.5 | -0.1433 | 0.04 | -0.1666 | -3.5825
-9 | -0.1819 | 0.03295 | -0.1667 | -5.5205
-8.5 | -0.2188 | 0.02777 | -0.1615 | -7.879
-8 | -0.2637 | 0.02329 | -0.15 | -11.3225
-7.5 | -0.2992 | 0.01773 | -0.1382 | -16.8754
-7 | -0.3156 | 0.01158 | -0.1273 | -27.2539
-6.5 | -0.2804 | 0.00925 | -0.1205 | -30.3135
-6 | -0.2247 | 0.0083 | -0.1163 | -27.0723
-5.5 | -0.16 | 0.00777 | -0.1138 | -20.592
-5 | -0.0925 | 0.00742 | -0.1122 | -12.4663
-4.5 | -0.0249 | 0.00713 | -0.1111 | -3.4923
-4 | 0.043 | 0.0069 | -0.1103 | 6.2319
-3.5 | 0.1106 | 0.00672 | -0.1098 | 16.4583
-3 | 0.1775 | 0.00654 | -0.1094 | 27.1407
-2.5 | 0.2457 | 0.00641 | -0.1095 | 38.3307
-2 | 0.3138 | 0.00624 | -0.1097 | 50.2885
-1.5 | 0.3821 | 0.00612 | -0.1101 | 62.4346
-1 | 0.4497 | 0.00598 | -0.1105 | 75.2007
-0.5 | 0.513 | 0.00565 | -0.1102 | 90.7965
0.5 | 0.6296 | 0.00467 | -0.1081 | 134.818
1 | 0.6928 | 0.00447 | -0.1079 | 154.9888
1.5 | 0.7599 | 0.00438 | -0.1083 | 173.4932
2 | 0.8289 | 0.00438 | -0.109 | 189.2466
2.5 | 0.8978 | 0.00441 | -0.1097 | 203.5828
3 | 0.9658 | 0.00448 | -0.1101 | 215.5804
3.5 | 1.0316 | 0.00461 | -0.11 | 223.7744
4 | 1.1011 | 0.00464 | -0.1104 | 237.306
4.5 | 1.1671 | 0.00474 | -0.1101 | 246.2236
5 | 1.2315 | 0.00489 | -0.1092 | 251.8405
5.5 | 1.2883 | 0.00512 | -0.1068 | 251.6211
6 | 1.2854 | 0.00599 | -0.0931 | 214.591
6.5 | 1.2473 | 0.00789 | -0.0748 | 158.0862
7 | 1.1968 | 0.01146 | -0.058 | 104.4328
7.5 | 1.1787 | 0.01484 | -0.0475 | 79.4272
8 | 1.17 | 0.01926 | -0.0416 | 60.7477
8.5 | 1.2493 | 0.02741 | -0.0599 | 45.5783
9 | 1.2491 | 0.03168 | -0.0543 | 39.4287
9.5 | 1.2439 | 0.03648 | -0.0492 | 34.0981
10 | 1.254 | 0.04053 | -0.0454 | 30.94
10.5 | 1.269 | 0.04443 | -0.0421 | 28.5618
11 | 1.2942 | 0.04771 | -0.0395 | 27.1264
11.5 | 1.3194 | 0.05117 | -0.0369 | 25.7846
12 | 1.3486 | 0.05442 | -0.0346 | 24.7813
12.5 | 1.3742 | 0.05799 | -0.0322 | 23.6972
13 | 1.4006 | 0.06166 | -0.03 | 22.7149
13.5 | 1.4288 | 0.06524 | -0.0278 | 21.9007
14 | 1.4487 | 0.0696 | -0.0255 | 20.8147
14.5 | 1.4707 | 0.07394 | -0.0234 | 19.8905
15 | 1.4921 | 0.0784 | -0.0215 | 19.0319
15.5 | 1.5087 | 0.0834 | -0.0196 | 18.0899
16 | 1.5222 | 0.08887 | -0.0179 | 17.1284
16.5 | 1.527 | 0.0952 | -0.0166 | 16.0399
17 | 1.5201 | 0.10288 | -0.016 | 14.7755
17.5 | 1.5072 | 0.11136 | -0.0162 | 13.5345
18 | 1.4832 | 0.12123 | -0.0177 | 12.2346
18.5 | 1.4591 | 0.13155 | -0.0204 | 11.0916
19 | 1.4325 | 0.14249 | -0.0243 | 10.0533
19.5 | 1.4088 | 0.15371 | -0.0293 | 9.1653
20 | 1.3851 | 0.16547 | -0.0356 | 8.3707

## 105. Re 10M Mach 0.00 (1)
BIGFOIL.COM POLAR EXPORT
GA 40A618
GA 40A618 |  |  |  | Cl Max: | 1.865 | at alpha= | 15.5 | deg
JavaFoil+Calcfoil stall+Eppler ext transition |  |  |  | L/D Max: | 177.174 | at alpha= | 3.5 | deg
Re: | 10000000 |  |  | Cd Min: | 0.0046 | at alpha= | -0.5 | deg
Mach: | 0 |  |  | Cl=0 at alpha= | -4.1393 | deg
|  |  |  | @ Cl=0.1, Cd= | 0.0060789
|  |  |  | @ Cl=0.4, Cd= | 0.0048314
|  |  |  | @ Cl=0.6, Cd= | 0.0046464
alpha (deg) | Cl | Cd | Cm | Cl/Cd
-17 | -0.593 | 0.11432 | -0.03 | -5.184
-16.5 | -0.601 | 0.10789 | -0.031 | -5.571
-16 | -0.608 | 0.10212 | -0.032 | -5.956
-15.5 | -0.614 | 0.09559 | -0.033 | -6.426
-15 | -0.626 | 0.08106 | -0.038 | -7.723
-14.5 | -0.618 | 0.08622 | -0.035 | -7.168
-14 | -0.618 | 0.07968 | -0.037 | -7.761
-13.5 | -0.619 | 0.07078 | -0.04 | -8.751
-13 | -0.62 | 0.06026 | -0.044 | -10.295
-12.5 | -0.67 | 0.02303 | -0.056 | -29.072
-12 | -0.678 | 0.01468 | -0.059 | -46.176
-11.5 | -0.67 | 0.01184 | -0.062 | -56.577
-11 | -0.654 | 0.01031 | -0.064 | -63.436
-10.5 | -0.63 | 0.00956 | -0.065 | -65.939
-10 | -0.599 | 0.00904 | -0.067 | -66.198
-9.5 | -0.563 | 0.00858 | -0.068 | -65.542
-9 | -0.523 | 0.00824 | -0.069 | -63.49
-8.5 | -0.48 | 0.00798 | -0.07 | -60.185
-8 | -0.434 | 0.00732 | -0.072 | -59.247
-7.5 | -0.384 | 0.00756 | -0.073 | -50.868
-7 | -0.333 | 0.00766 | -0.074 | -43.398
-6.5 | -0.278 | 0.00742 | -0.075 | -37.496
-6 | -0.222 | 0.00693 | -0.076 | -32.024
-5.5 | -0.164 | 0.0065 | -0.078 | -25.258
-5 | -0.105 | 0.00634 | -0.079 | -16.542
-4.5 | -0.044 | 0.00613 | -0.08 | -7.254
-4 | 0.017 | 0.00613 | -0.081 | 2.728
-3.5 | 0.079 | 0.00615 | -0.083 | 12.76
-3 | 0.141 | 0.00594 | -0.084 | 23.668
-2.5 | 0.203 | 0.00588 | -0.085 | 34.549
-2 | 0.266 | 0.00583 | -0.086 | 45.567
-1.5 | 0.329 | 0.00578 | -0.088 | 56.921
-1 | 0.391 | 0.00487 | -0.089 | 80.307
-0.5 | 0.454 | 0.0046 | -0.09 | 98.653
0 | 0.52 | 0.00463 | -0.092 | 112.133
0.5 | 0.583 | 0.00463 | -0.093 | 125.725
1 | 0.645 | 0.00469 | -0.094 | 137.556
1.5 | 0.708 | 0.00472 | -0.095 | 150.162
2 | 0.771 | 0.00494 | -0.097 | 155.892
2.5 | 0.834 | 0.00513 | -0.098 | 162.326
3 | 0.896 | 0.00525 | -0.099 | 170.66
3.5 | 0.959 | 0.00541 | -0.1 | 177.174
4 | 1.021 | 0.00611 | -0.102 | 167.16
4.5 | 1.084 | 0.00669 | -0.103 | 162.022
5 | 1.146 | 0.0072 | -0.104 | 159.256
5.5 | 1.209 | 0.00777 | -0.105 | 155.573
6 | 1.26 | 0.00827 | -0.107 | 152.45
6.5 | 1.319 | 0.00894 | -0.108 | 147.484
7 | 1.376 | 0.00968 | -0.109 | 142.171
7.5 | 1.401 | 0.01127 | -0.108 | 124.322
8 | 1.448 | 0.01384 | -0.108 | 104.644
8.5 | 1.497 | 0.0145 | -0.109 | 103.267
9 | 1.544 | 0.0154 | -0.11 | 100.217
9.5 | 1.587 | 0.01597 | -0.111 | 99.376
10 | 1.629 | 0.01695 | -0.112 | 96.077
10.5 | 1.668 | 0.01776 | -0.113 | 93.883
11 | 1.703 | 0.01864 | -0.114 | 91.351
11.5 | 1.735 | 0.01983 | -0.115 | 87.5
12 | 1.764 | 0.02098 | -0.116 | 84.078
12.5 | 1.79 | 0.02193 | -0.117 | 81.605
13 | 1.812 | 0.02318 | -0.118 | 78.164
13.5 | 1.83 | 0.02432 | -0.118 | 75.252
14 | 1.845 | 0.02566 | -0.119 | 71.882
14.5 | 1.856 | 0.0269 | -0.12 | 68.99
15 | 1.862 | 0.02832 | -0.121 | 65.753
15.5 | 1.865 | 0.02967 | -0.122 | 62.851
16 | 1.864 | 0.03123 | -0.122 | 59.689
16.5 | 1.86 | 0.03277 | -0.123 | 56.742
17 | 1.85 | 0.03468 | -0.124 | 53.352
17.5 | 1.828 | 0.03656 | -0.125 | 50.006
18 | 1.802 | 0.03845 | -0.126 | 46.868
18.5 | 1.772 | 0.04063 | -0.126 | 43.616
19 | 1.739 | 0.04283 | -0.127 | 40.595
19.5 | 1.703 | 0.04484 | -0.128 | 37.965
20 | 1.664 | 0.04724 | -0.128 | 35.221

## 106. Re 10M Mach 0.00 (2)
BIGFOIL.COM POLAR EXPORT
GA 40A618
GA 40A618 |  |  |  | Cl Max: | 1.7265 | at alpha= | 20 | deg
XFOIL ncrit=9 |  |  |  | L/D Max: | 239.051 | at alpha= | 4.5 | deg
Re: | 10000000 |  |  | Cd Min: | 0.07085 | at alpha= | 20 | deg
Mach: | 0 |  |  | Cl=0 at alpha= | -4.2513 | deg
|  |  |  | @ Cl=0.1, Cd= | 0.0059628
|  |  |  | @ Cl=0.4, Cd= | 0.005157
|  |  |  | @ Cl=0.6, Cd= | 0.0039718
alpha (deg) | Cl | Cd | Cm | Cl/Cd
-20 | -1.2534 | 0.02894 | -0.1361 | -43.3103
-19.5 | -1.2424 | 0.02626 | -0.135 | -47.3115
-19 | -1.2341 | 0.02366 | -0.1331 | -52.1598
-18.5 | -1.2248 | 0.02134 | -0.1306 | -57.3946
-18 | -1.2077 | 0.01966 | -0.1279 | -61.4293
-17.5 | -1.1859 | 0.01832 | -0.1252 | -64.7325
-17 | -1.1697 | 0.01686 | -0.1214 | -69.3772
-16.5 | -1.1432 | 0.01592 | -0.1183 | -71.809
-16 | -1.1219 | 0.01489 | -0.1141 | -75.3459
-15.5 | -1.0939 | 0.01415 | -0.1105 | -77.3074
-15 | -1.0681 | 0.01341 | -0.1061 | -79.6495
-14.5 | -1.0392 | 0.01287 | -0.1018 | -80.7459
-14 | -1.006 | 0.01236 | -0.0983 | -81.3916
-13.5 | -0.9649 | 0.01186 | -0.0961 | -81.3575
-13 | -0.9204 | 0.0114 | -0.0946 | -80.7368
-12.5 | -0.8744 | 0.01096 | -0.0933 | -79.781
-12 | -0.8286 | 0.01047 | -0.0919 | -79.1404
-11.5 | -0.7809 | 0.01 | -0.0908 | -78.09
-11 | -0.7317 | 0.00957 | -0.0899 | -76.4577
-10.5 | -0.6818 | 0.00917 | -0.0892 | -74.3511
-10 | -0.6305 | 0.00885 | -0.0886 | -71.2429
-9 | -0.525 | 0.00822 | -0.0881 | -63.8686
-8.5 | -0.4721 | 0.0079 | -0.0878 | -59.7595
-8 | -0.4182 | 0.00765 | -0.0877 | -54.6667
-7.5 | -0.3635 | 0.00744 | -0.0878 | -48.8575
-7 | -0.3088 | 0.00717 | -0.0879 | -43.0683
-6.5 | -0.2531 | 0.00695 | -0.0881 | -36.4173
-6 | -0.197 | 0.00678 | -0.0884 | -29.056
-5.5 | -0.1413 | 0.00659 | -0.0887 | -21.4416
-5 | -0.0852 | 0.00644 | -0.089 | -13.2298
-4 | 0.0286 | 0.00614 | -0.09 | 4.658
-3.5 | 0.0858 | 0.00599 | -0.0906 | 14.3239
-3 | 0.1433 | 0.00588 | -0.0912 | 24.3707
-2.5 | 0.2003 | 0.00576 | -0.0917 | 34.7743
-2 | 0.2575 | 0.00567 | -0.0923 | 45.4145
-1.5 | 0.3144 | 0.00557 | -0.0929 | 56.4452
-1 | 0.3705 | 0.00535 | -0.0933 | 69.2523
0.5 | 0.5325 | 0.00429 | -0.0937 | 124.1259
1 | 0.5855 | 0.00399 | -0.0937 | 146.7419
1.5 | 0.6412 | 0.00392 | -0.0941 | 163.5714
2 | 0.6986 | 0.00386 | -0.0949 | 180.9845
2.5 | 0.7561 | 0.00384 | -0.0957 | 196.901
3 | 0.8128 | 0.00389 | -0.0963 | 208.946
3.5 | 0.8705 | 0.00393 | -0.0972 | 221.5013
4 | 0.9269 | 0.00401 | -0.0979 | 231.1471
4.5 | 0.9825 | 0.00411 | -0.0984 | 239.0511
5 | 1.0251 | 0.00468 | -0.0964 | 219.0385
5.5 | 1.0449 | 0.00589 | -0.09 | 177.4024
6 | 1.069 | 0.00672 | -0.0844 | 159.0774
6.5 | 1.0815 | 0.00736 | -0.0762 | 146.9429
7 | 1.094 | 0.00807 | -0.0684 | 135.5638
7.5 | 1.1036 | 0.00897 | -0.0606 | 123.0323
8 | 1.1096 | 0.01019 | -0.0529 | 108.8911
9 | 1.2215 | 0.01367 | -0.0614 | 89.3563
9.5 | 1.2797 | 0.01579 | -0.0664 | 81.045
10 | 1.3098 | 0.01782 | -0.0655 | 73.5017
10.5 | 1.3359 | 0.01968 | -0.0634 | 67.8811
11 | 1.3618 | 0.02155 | -0.0614 | 63.1926
11.5 | 1.3866 | 0.02357 | -0.0595 | 58.829
12 | 1.4114 | 0.02563 | -0.0577 | 55.0683
12.5 | 1.4369 | 0.02773 | -0.0561 | 51.8175
13 | 1.4646 | 0.02968 | -0.0548 | 49.3464
13.5 | 1.4879 | 0.03202 | -0.0532 | 46.4678
14 | 1.5106 | 0.03448 | -0.0518 | 43.8109
14.5 | 1.5367 | 0.03662 | -0.0506 | 41.9634
15 | 1.5591 | 0.03914 | -0.0493 | 39.8339
15.5 | 1.5788 | 0.04193 | -0.048 | 37.6532
16 | 1.6009 | 0.04445 | -0.0468 | 36.0157
16.5 | 1.6202 | 0.04734 | -0.0457 | 34.2248
17 | 1.6404 | 0.05014 | -0.0447 | 32.7164
17.5 | 1.6572 | 0.05327 | -0.0436 | 31.1094
18 | 1.6718 | 0.05666 | -0.0425 | 29.5058
18.5 | 1.6909 | 0.05962 | -0.0418 | 28.3613
19 | 1.7004 | 0.06356 | -0.0408 | 26.7527
19.5 | 1.7135 | 0.06717 | -0.0401 | 25.5099
20 | 1.7265 | 0.07085 | -0.0395 | 24.3684

## 107. Re 10M Mach 0.10 (1)
BIGFOIL.COM POLAR EXPORT
GA 40A618
GA 40A618 |  |  |  | Cl Max: | 1.851 | at alpha= | 15 | deg
JavaFoil+Calcfoil stall+Eppler ext transition |  |  |  | L/D Max: | 178.143 | at alpha= | 3.5 | deg
Re: | 10000000 |  |  | Cd Min: | 0.00462 | at alpha= | 0 | deg
Mach: | 0.1 |  |  | Cl=0 at alpha= | -4.1371 | deg
|  |  |  | @ Cl=0.1, Cd= | 0.0061895
|  |  |  | @ Cl=0.4, Cd= | 0.0048533
|  |  |  | @ Cl=0.6, Cd= | 0.0046723
alpha (deg) | Cl | Cd | Cm | Cl/Cd
-17 | -0.554 | 0.11688 | -0.029 | -4.744
-16.5 | -0.566 | 0.11098 | -0.03 | -5.097
-16 | -0.576 | 0.10463 | -0.031 | -5.504
-15.5 | -0.584 | 0.0986 | -0.032 | -5.927
-15 | -0.596 | 0.08711 | -0.036 | -6.839
-14.5 | -0.594 | 0.08917 | -0.034 | -6.66
-14 | -0.596 | 0.08314 | -0.035 | -7.174
-13.5 | -0.597 | 0.07648 | -0.037 | -7.808
-13 | -0.598 | 0.06745 | -0.041 | -8.868
-12.5 | -0.604 | 0.05352 | -0.046 | -11.276
-12 | -0.657 | 0.01787 | -0.059 | -36.745
-11.5 | -0.657 | 0.01281 | -0.062 | -51.246
-11 | -0.645 | 0.01066 | -0.064 | -60.541
-10.5 | -0.626 | 0.00965 | -0.066 | -64.879
-10 | -0.595 | 0.00918 | -0.067 | -64.842
-9.5 | -0.561 | 0.00866 | -0.068 | -64.766
-9 | -0.522 | 0.00832 | -0.069 | -62.783
-8.5 | -0.48 | 0.00798 | -0.071 | -60.109
-8 | -0.434 | 0.00739 | -0.072 | -58.728
-7.5 | -0.385 | 0.00763 | -0.073 | -50.447
-7 | -0.333 | 0.00765 | -0.074 | -43.587
-6.5 | -0.279 | 0.00736 | -0.076 | -37.934
-6 | -0.223 | 0.00704 | -0.077 | -31.642
-5.5 | -0.165 | 0.00654 | -0.078 | -25.191
-5 | -0.105 | 0.0063 | -0.079 | -16.713
-4.5 | -0.045 | 0.00622 | -0.081 | -7.182
-4 | 0.017 | 0.00619 | -0.082 | 2.714
-3.5 | 0.079 | 0.00622 | -0.083 | 12.688
-3 | 0.141 | 0.00613 | -0.084 | 23.049
-2.5 | 0.204 | 0.0059 | -0.086 | 34.55
-2 | 0.267 | 0.00589 | -0.087 | 45.342
-1.5 | 0.33 | 0.00583 | -0.088 | 56.655
-1 | 0.393 | 0.00488 | -0.089 | 80.598
-0.5 | 0.456 | 0.00464 | -0.091 | 98.266
0 | 0.522 | 0.00462 | -0.092 | 113.172
0.5 | 0.585 | 0.00467 | -0.093 | 125.301
1 | 0.649 | 0.00468 | -0.095 | 138.59
1.5 | 0.712 | 0.00475 | -0.096 | 149.676
2 | 0.775 | 0.00494 | -0.097 | 156.927
2.5 | 0.838 | 0.00513 | -0.098 | 163.324
3 | 0.901 | 0.00529 | -0.1 | 170.12
3.5 | 0.964 | 0.00541 | -0.101 | 178.143
4 | 1.026 | 0.00588 | -0.102 | 174.519
4.5 | 1.089 | 0.00677 | -0.103 | 160.998
5 | 1.152 | 0.00721 | -0.105 | 159.682
5.5 | 1.215 | 0.00772 | -0.106 | 157.313
6 | 1.266 | 0.00834 | -0.107 | 151.782
6.5 | 1.325 | 0.00904 | -0.108 | 146.585
7 | 1.383 | 0.00976 | -0.11 | 141.725
7.5 | 1.406 | 0.01169 | -0.108 | 120.276
8 | 1.453 | 0.01401 | -0.109 | 103.733
8.5 | 1.503 | 0.01468 | -0.11 | 102.376
9 | 1.549 | 0.01525 | -0.111 | 101.616
9.5 | 1.593 | 0.01619 | -0.112 | 98.367
10 | 1.634 | 0.01718 | -0.113 | 95.069
10.5 | 1.672 | 0.01804 | -0.114 | 92.655
11 | 1.707 | 0.01894 | -0.114 | 90.096
11.5 | 1.737 | 0.02014 | -0.115 | 86.264
12 | 1.765 | 0.02131 | -0.116 | 82.848
12.5 | 1.79 | 0.02228 | -0.117 | 80.329
13 | 1.811 | 0.02364 | -0.118 | 76.603
13.5 | 1.827 | 0.02478 | -0.119 | 73.722
14 | 1.839 | 0.02608 | -0.12 | 70.539
14.5 | 1.848 | 0.02732 | -0.121 | 67.63
15 | 1.851 | 0.02887 | -0.122 | 64.139
15.5 | 1.851 | 0.03029 | -0.122 | 61.122
16 | 1.847 | 0.03188 | -0.123 | 57.941
16.5 | 1.839 | 0.0335 | -0.124 | 54.899
17 | 1.826 | 0.03545 | -0.124 | 51.5
17.5 | 1.799 | 0.03745 | -0.125 | 48.031
18 | 1.767 | 0.03962 | -0.126 | 44.605
18.5 | 1.732 | 0.04173 | -0.127 | 41.5
19 | 1.693 | 0.04403 | -0.128 | 38.452
19.5 | 1.651 | 0.04666 | -0.128 | 35.38
20 | 1.607 | 0.0488 | -0.129 | 32.926

## 108. Re 10M Mach 0.10 (2)
BIGFOIL.COM POLAR EXPORT
GA 40A618
GA 40A618 |  |  |  | Cl Max: | 1.7206 | at alpha= | 20 | deg
XFOIL ncrit=9 |  |  |  | L/D Max: | 240.049 | at alpha= | 4.5 | deg
Re: | 10000000 |  |  | Cd Min: | 0.07342 | at alpha= | 20 | deg
Mach: | 0.1 |  |  | Cl=0 at alpha= | -4.2526 | deg
|  |  |  | @ Cl=0.1, Cd= | 0.0059745
|  |  |  | @ Cl=0.4, Cd= | 0.00522
|  |  |  | @ Cl=0.6, Cd= | 0.0039865
alpha (deg) | Cl | Cd | Cm | Cl/Cd
-20 | -1.2217 | 0.033 | -0.1402 | -37.0212
-19.5 | -1.2163 | 0.02952 | -0.1397 | -41.2026
-19 | -1.2131 | 0.02623 | -0.1383 | -46.2486
-18.5 | -1.2082 | 0.02337 | -0.1361 | -51.6988
-18 | -1.194 | 0.02131 | -0.1335 | -56.03
-17.5 | -1.1748 | 0.01968 | -0.1308 | -59.6951
-17 | -1.1607 | 0.01795 | -0.127 | -64.663
-16.5 | -1.1358 | 0.01684 | -0.1238 | -67.4466
-16 | -1.1168 | 0.0156 | -0.1195 | -71.5897
-15.5 | -1.0894 | 0.01476 | -0.1157 | -73.8076
-15 | -1.0652 | 0.01389 | -0.1111 | -76.6883
-14.5 | -1.0373 | 0.01321 | -0.1067 | -78.5238
-14 | -1.0095 | 0.01267 | -0.1018 | -79.6764
-13.5 | -0.9696 | 0.01212 | -0.0992 | -80
-13 | -0.9257 | 0.01161 | -0.0973 | -79.733
-12.5 | -0.8799 | 0.01114 | -0.0956 | -78.9856
-12 | -0.8327 | 0.0107 | -0.0942 | -77.8224
-11.5 | -0.7853 | 0.01019 | -0.0928 | -77.0658
-11 | -0.7361 | 0.00973 | -0.0918 | -75.6526
-10.5 | -0.6862 | 0.0093 | -0.0908 | -73.7849
-10 | -0.6348 | 0.00894 | -0.0901 | -71.0067
-9.5 | -0.582 | 0.0086 | -0.0896 | -67.6744
-9 | -0.5282 | 0.00831 | -0.0893 | -63.562
-8.5 | -0.4751 | 0.00797 | -0.0889 | -59.611
-8 | -0.4211 | 0.00769 | -0.0887 | -54.7594
-7.5 | -0.366 | 0.00747 | -0.0887 | -48.996
-7 | -0.3106 | 0.0072 | -0.0887 | -43.1389
-6.5 | -0.2547 | 0.00698 | -0.0889 | -36.49
-6 | -0.1982 | 0.0068 | -0.0892 | -29.1471
-5.5 | -0.142 | 0.00662 | -0.0894 | -21.4502
-5 | -0.0856 | 0.00646 | -0.0897 | -13.2508
-4.5 | -0.0285 | 0.00631 | -0.0901 | -4.5166
-4 | 0.0291 | 0.00615 | -0.0906 | 4.7317
-3.5 | 0.0866 | 0.006 | -0.0912 | 14.4333
-3 | 0.1444 | 0.00589 | -0.0918 | 24.5161
-2.5 | 0.2017 | 0.00577 | -0.0923 | 34.9567
-2 | 0.2592 | 0.00568 | -0.0929 | 45.6338
-1.5 | 0.3165 | 0.00558 | -0.0934 | 56.7204
-1 | 0.3731 | 0.00536 | -0.0939 | 69.6082
-0.5 | 0.4288 | 0.00507 | -0.0942 | 84.5759
0.5 | 0.5359 | 0.00429 | -0.0943 | 124.9184
1 | 0.5892 | 0.004 | -0.0942 | 147.3
1.5 | 0.6452 | 0.00393 | -0.0946 | 164.173
2 | 0.7031 | 0.00386 | -0.0954 | 182.1503
2.5 | 0.7609 | 0.00385 | -0.0962 | 197.6364
3 | 0.8179 | 0.00391 | -0.0969 | 209.1816
3.5 | 0.8761 | 0.00394 | -0.0977 | 222.3604
4 | 0.9329 | 0.00402 | -0.0984 | 232.0647
4.5 | 0.989 | 0.00412 | -0.0989 | 240.0485
5 | 1.0323 | 0.00466 | -0.097 | 221.5236
5.5 | 1.0513 | 0.00589 | -0.0903 | 178.489
6 | 1.0737 | 0.00674 | -0.0843 | 159.3027
6.5 | 1.0838 | 0.00739 | -0.0755 | 146.6576
7 | 1.0951 | 0.00814 | -0.0675 | 134.5332
7.5 | 1.1042 | 0.0091 | -0.0596 | 121.3407
8 | 1.1091 | 0.01042 | -0.0518 | 106.4395
8.5 | 1.113 | 0.01182 | -0.0442 | 94.1624
9 | 1.2272 | 0.01415 | -0.0619 | 86.7279
9.5 | 1.2824 | 0.01634 | -0.0663 | 78.4823
10 | 1.3091 | 0.0185 | -0.0647 | 70.7622
10.5 | 1.334 | 0.02047 | -0.0625 | 65.1685
11 | 1.3595 | 0.02243 | -0.0605 | 60.6108
11.5 | 1.3847 | 0.02447 | -0.0586 | 56.5877
12 | 1.4109 | 0.02648 | -0.0568 | 53.2817
12.5 | 1.4368 | 0.02862 | -0.0553 | 50.2027
13 | 1.462 | 0.03084 | -0.0537 | 47.406
13.5 | 1.4858 | 0.0332 | -0.0522 | 44.753
14 | 1.511 | 0.03548 | -0.0508 | 42.5874
14.5 | 1.5342 | 0.03797 | -0.0495 | 40.4056
15 | 1.5581 | 0.0404 | -0.0482 | 38.5668
15.5 | 1.5782 | 0.04318 | -0.0468 | 36.5493
16 | 1.5974 | 0.0461 | -0.0455 | 34.6508
16.5 | 1.6208 | 0.04864 | -0.0445 | 33.3224
17 | 1.6373 | 0.05188 | -0.0433 | 31.5594
17.5 | 1.6546 | 0.05501 | -0.0422 | 30.0782
18 | 1.6713 | 0.05828 | -0.0412 | 28.6771
18.5 | 1.686 | 0.06181 | -0.0403 | 27.2771
19 | 1.6991 | 0.06539 | -0.0394 | 25.9841
19.5 | 1.7106 | 0.06931 | -0.0387 | 24.6804
20 | 1.7206 | 0.07342 | -0.038 | 23.435

## 109. Re 10M Mach 0.25 (1)
BIGFOIL.COM POLAR EXPORT
GA 40A618
GA 40A618 |  |  |  | Cl Max: | 1.791 | at alpha= | 13.5 | deg
JavaFoil+Calcfoil stall+Eppler ext transition |  |  |  | L/D Max: | 178.703 | at alpha= | 3.5 | deg
Re: | 10000000 |  |  | Cd Min: | 0.00468 | at alpha= | -0.5 | deg
Mach: | 0.25 |  |  | Cl=0 at alpha= | -4.1349 | deg
|  |  |  | @ Cl=0.1, Cd= | 0.0061166
|  |  |  | @ Cl=0.4, Cd= | 0.0050069
|  |  |  | @ Cl=0.6, Cd= | 0.0047149
alpha (deg) | Cl | Cd | Cm | Cl/Cd
-15.5 | -0.323 | 0.10717 | -0.03 | -3.017
-15 | -0.361 | 0.10011 | -0.032 | -3.608
-14.5 | -0.394 | 0.09755 | -0.031 | -4.034
-14 | -0.422 | 0.09216 | -0.032 | -4.581
-13.5 | -0.446 | 0.08752 | -0.032 | -5.098
-13 | -0.465 | 0.08268 | -0.033 | -5.627
-12.5 | -0.48 | 0.07745 | -0.035 | -6.193
-12 | -0.489 | 0.07195 | -0.036 | -6.794
-11.5 | -0.503 | 0.05722 | -0.045 | -8.784
-11 | -0.497 | 0.05616 | -0.045 | -8.853
-10.5 | -0.562 | 0.01395 | -0.065 | -40.301
-10 | -0.56 | 0.01038 | -0.068 | -53.963
-9.5 | -0.542 | 0.00927 | -0.07 | -58.488
-9 | -0.512 | 0.00937 | -0.071 | -54.607
-8.5 | -0.475 | 0.00834 | -0.073 | -56.948
-8 | -0.434 | 0.00793 | -0.074 | -54.664
-7.5 | -0.387 | 0.00779 | -0.075 | -49.723
-7 | -0.337 | 0.0079 | -0.076 | -42.655
-6.5 | -0.284 | 0.00765 | -0.078 | -37.051
-6 | -0.227 | 0.00712 | -0.079 | -31.918
-5.5 | -0.168 | 0.00703 | -0.08 | -23.963
-5 | -0.108 | 0.00647 | -0.082 | -16.649
-4.5 | -0.046 | 0.00626 | -0.083 | -7.322
-4 | 0.017 | 0.00616 | -0.084 | 2.796
-3.5 | 0.081 | 0.00617 | -0.085 | 13.122
-3 | 0.145 | 0.00599 | -0.087 | 24.203
-2.5 | 0.21 | 0.00612 | -0.088 | 34.232
-2 | 0.274 | 0.00587 | -0.089 | 46.678
-1.5 | 0.34 | 0.00586 | -0.091 | 57.973
-1 | 0.404 | 0.00495 | -0.092 | 81.693
-0.5 | 0.468 | 0.00468 | -0.093 | 100.136
0 | 0.537 | 0.00487 | -0.095 | 110.134
0.5 | 0.602 | 0.00471 | -0.096 | 127.67
1 | 0.666 | 0.00477 | -0.097 | 139.846
1.5 | 0.731 | 0.0048 | -0.098 | 152.282
2 | 0.796 | 0.00504 | -0.1 | 158.001
2.5 | 0.861 | 0.00524 | -0.101 | 164.193
3 | 0.926 | 0.00538 | -0.102 | 172.169
3.5 | 0.99 | 0.00554 | -0.104 | 178.703
4 | 1.055 | 0.00597 | -0.105 | 176.587
4.5 | 1.119 | 0.00697 | -0.106 | 160.615
5 | 1.184 | 0.00752 | -0.108 | 157.328
5.5 | 1.248 | 0.00809 | -0.109 | 154.323
6 | 1.3 | 0.00871 | -0.11 | 149.277
6.5 | 1.332 | 0.01015 | -0.109 | 131.229
7 | 1.386 | 0.01117 | -0.11 | 124.03
7.5 | 1.436 | 0.01257 | -0.111 | 114.286
8 | 1.484 | 0.01489 | -0.111 | 99.643
8.5 | 1.533 | 0.01577 | -0.112 | 97.246
9 | 1.578 | 0.01644 | -0.113 | 96.005
9.5 | 1.619 | 0.01747 | -0.114 | 92.679
10 | 1.658 | 0.01861 | -0.115 | 89.069
10.5 | 1.692 | 0.01956 | -0.116 | 86.469
11 | 1.721 | 0.02107 | -0.117 | 81.688
11.5 | 1.746 | 0.02198 | -0.118 | 79.462
12 | 1.766 | 0.02334 | -0.119 | 75.684
12.5 | 1.781 | 0.0245 | -0.12 | 72.681
13 | 1.789 | 0.02594 | -0.121 | 68.964
13.5 | 1.791 | 0.02749 | -0.122 | 65.14
14 | 1.786 | 0.02909 | -0.123 | 61.389
14.5 | 1.775 | 0.03074 | -0.123 | 57.735
15 | 1.757 | 0.03263 | -0.124 | 53.837
15.5 | 1.732 | 0.03443 | -0.125 | 50.299
16 | 1.7 | 0.03619 | -0.126 | 46.977
16.5 | 1.662 | 0.0384 | -0.126 | 43.27
17 | 1.614 | 0.04097 | -0.127 | 39.405
17.5 | 1.544 | 0.04393 | -0.128 | 35.15
18 | 1.467 | 0.04701 | -0.129 | 31.194
18.5 | 1.382 | 0.05021 | -0.129 | 27.525

## 110. Re 10M Mach 0.25 (2)
BIGFOIL.COM POLAR EXPORT
GA 40A618
GA 40A618 |  |  |  | Cl Max: | 1.6978 | at alpha= | 20 | deg
XFOIL ncrit=9 |  |  |  | L/D Max: | 245.635 | at alpha= | 4.5 | deg
Re: | 10000000 |  |  | Cd Min: | 0.19442 | at alpha= | -20 | deg
Mach: | 0.25 |  |  | Cl=0 at alpha= | -4.2634 | deg
|  |  |  | @ Cl=0.1, Cd= | 0.006043
|  |  |  | @ Cl=0.4, Cd= | 0.0053513
|  |  |  | @ Cl=0.6, Cd= | 0.0041102
alpha (deg) | Cl | Cd | Cm | Cl/Cd
-20 | -0.2894 | 0.19442 | -0.0664 | -1.4885
-19.5 | -0.2719 | 0.18852 | -0.0701 | -1.4423
-18.5 | -0.8465 | 0.06715 | -0.1349 | -12.6061
-18 | -0.9138 | 0.05122 | -0.1464 | -17.8407
-17.5 | -0.9594 | 0.04067 | -0.1523 | -23.5899
-17 | -0.9846 | 0.03372 | -0.1539 | -29.1993
-16.5 | -0.9811 | 0.02982 | -0.1532 | -32.9007
-16 | -1.0125 | 0.02436 | -0.1501 | -41.564
-15.5 | -1.0095 | 0.02149 | -0.1462 | -46.9753
-15 | -1.0041 | 0.01907 | -0.1412 | -52.6534
-14.5 | -0.9896 | 0.01728 | -0.1359 | -57.2685
-14 | -0.9744 | 0.01572 | -0.1299 | -61.9847
-13.5 | -0.9536 | 0.01447 | -0.1237 | -65.9019
-13 | -0.9297 | 0.01346 | -0.1173 | -69.0713
-12.5 | -0.8983 | 0.01272 | -0.1118 | -70.6211
-12 | -0.8557 | 0.01195 | -0.1082 | -71.6067
-11.5 | -0.8087 | 0.01127 | -0.1054 | -71.7569
-11 | -0.7592 | 0.01068 | -0.103 | -71.0861
-10.5 | -0.7076 | 0.01018 | -0.101 | -69.5088
-10 | -0.6563 | 0.00959 | -0.0991 | -68.4359
-9.5 | -0.6027 | 0.0091 | -0.0976 | -66.2308
-9 | -0.5478 | 0.00869 | -0.0964 | -63.038
-8.5 | -0.4921 | 0.00835 | -0.0955 | -58.9341
-8 | -0.4359 | 0.00802 | -0.0946 | -54.3516
-7.5 | -0.379 | 0.00767 | -0.094 | -49.4133
-7 | -0.3211 | 0.0074 | -0.0937 | -43.3919
-6.5 | -0.2631 | 0.00714 | -0.0935 | -36.8487
-6 | -0.205 | 0.00693 | -0.0933 | -29.5815
-5.5 | -0.1463 | 0.00675 | -0.0933 | -21.6741
-5 | -0.0877 | 0.00656 | -0.0934 | -13.3689
-4.5 | -0.0283 | 0.00637 | -0.0937 | -4.4427
-4 | 0.0315 | 0.00623 | -0.0941 | 5.0562
-3.5 | 0.0908 | 0.00606 | -0.0945 | 14.9835
-3 | 0.1503 | 0.00595 | -0.0949 | 25.2605
-2.5 | 0.2096 | 0.00584 | -0.0954 | 35.8904
-2 | 0.269 | 0.00575 | -0.0959 | 46.7826
-1.5 | 0.3288 | 0.00563 | -0.0966 | 58.4014
-1 | 0.3875 | 0.00541 | -0.0971 | 71.6266
-0.5 | 0.445 | 0.00514 | -0.0974 | 86.5759
0 | 0.5006 | 0.00476 | -0.0974 | 105.1681
0.5 | 0.5546 | 0.00435 | -0.0971 | 127.4943
1 | 0.6095 | 0.00406 | -0.097 | 150.1232
1.5 | 0.6676 | 0.00398 | -0.0975 | 167.7387
2 | 0.7277 | 0.00391 | -0.0983 | 186.1125
2.5 | 0.7875 | 0.0039 | -0.0991 | 201.9231
3 | 0.8464 | 0.00397 | -0.0997 | 213.199
3.5 | 0.9069 | 0.00401 | -0.1006 | 226.1596
4 | 0.9659 | 0.00407 | -0.1012 | 237.3219
4.5 | 1.0243 | 0.00417 | -0.1017 | 245.6355
5 | 1.0739 | 0.00454 | -0.1005 | 236.5419
5.5 | 1.0889 | 0.0058 | -0.0926 | 187.7414
6 | 1.097 | 0.0067 | -0.0831 | 163.7313
6.5 | 1.0935 | 0.00766 | -0.0715 | 142.7546
7 | 1.1014 | 0.00864 | -0.0629 | 127.4769
7.5 | 1.1088 | 0.00994 | -0.0551 | 111.5493
8 | 1.1097 | 0.01179 | -0.0471 | 94.1221
8.5 | 1.1257 | 0.01376 | -0.0428 | 81.8096
9 | 1.2523 | 0.01716 | -0.064 | 72.9779
9.5 | 1.2841 | 0.01984 | -0.0637 | 64.7228
10 | 1.3041 | 0.02224 | -0.0607 | 58.6376
10.5 | 1.3269 | 0.02462 | -0.0582 | 53.8952
11 | 1.3519 | 0.02693 | -0.056 | 50.2005
11.5 | 1.3772 | 0.02931 | -0.054 | 46.9874
12 | 1.4014 | 0.03179 | -0.052 | 44.083
12.5 | 1.43 | 0.03399 | -0.0504 | 42.0712
13 | 1.4546 | 0.03658 | -0.0486 | 39.7649
13.5 | 1.4775 | 0.03933 | -0.0468 | 37.5667
14 | 1.5047 | 0.04176 | -0.0453 | 36.0321
14.5 | 1.527 | 0.04465 | -0.0437 | 34.1993
15 | 1.5491 | 0.04755 | -0.0421 | 32.5783
15.5 | 1.5702 | 0.05063 | -0.0406 | 31.0132
16 | 1.5903 | 0.05383 | -0.0392 | 29.543
16.5 | 1.6112 | 0.05695 | -0.0379 | 28.2915
17 | 1.6263 | 0.06073 | -0.0365 | 26.7792
17.5 | 1.6441 | 0.06426 | -0.0353 | 25.5851
18 | 1.6569 | 0.06829 | -0.0341 | 24.2627
18.5 | 1.6698 | 0.07247 | -0.0331 | 23.0413
19 | 1.6801 | 0.07688 | -0.0322 | 21.8535
19.5 | 1.6915 | 0.08123 | -0.0315 | 20.8236
20 | 1.6978 | 0.08627 | -0.031 | 19.6801

## 111. Re 10M Mach 0.50 (1)
BIGFOIL.COM POLAR EXPORT
GA 40A618
GA 40A618 |  |  |  | Cl Max: | 1.666 | at alpha= | 9.5 | deg
JavaFoil+Calcfoil stall+Eppler ext transition |  |  |  | L/D Max: | 178.03 | at alpha= | 3.5 | deg
Re: | 10000000 |  |  | Cd Min: | 0.00499 | at alpha= | 0 | deg
Mach: | 0.5 |  |  | Cl=0 at alpha= | -4.1377 | deg
|  |  |  | @ Cl=0.1, Cd= | 0.0063959
|  |  |  | @ Cl=0.4, Cd= | 0.0059046
|  |  |  | @ Cl=0.6, Cd= | 0.00499
alpha (deg) | Cl | Cd | Cm | Cl/Cd
-20 | -0.907 | 0.14916 | -0.031 | -6.081
-19.5 | -0.879 | 0.14333 | -0.032 | -6.135
-19 | -0.852 | 0.15542 | -0.032 | -5.48
-18.5 | -0.826 | 0.14349 | -0.034 | -5.756
-18 | -0.798 | 0.13475 | -0.035 | -5.924
-17.5 | -0.769 | 0.12887 | -0.035 | -5.97
-17 | -0.74 | 0.1237 | -0.035 | -5.985
-16.5 | -0.711 | 0.11918 | -0.035 | -5.968
-16 | -0.682 | 0.11696 | -0.035 | -5.83
-15.5 | -0.653 | 0.11111 | -0.035 | -5.875
-15 | -0.624 | 0.10666 | -0.035 | -5.85
-14.5 | -0.596 | 0.10217 | -0.036 | -5.83
-14 | -0.567 | 0.09738 | -0.036 | -5.824
-13.5 | -0.539 | 0.09855 | -0.037 | -5.47
-13 | -0.511 | 0.09033 | -0.038 | -5.653
-12.5 | -0.482 | 0.08489 | -0.039 | -5.68
-12 | -0.454 | 0.07676 | -0.04 | -5.915
-11.5 | -0.427 | 0.06934 | -0.043 | -6.165
-11 | -0.401 | 0.06196 | -0.047 | -6.476
-10.5 | -0.428 | 0.01676 | -0.071 | -25.557
-10 | -0.406 | 0.01214 | -0.075 | -33.431
-9.5 | -0.374 | 0.01087 | -0.077 | -34.426
-9 | -0.28 | 0.05691 | -0.04 | -4.928
-8.5 | -0.256 | 0.04738 | -0.051 | -5.399
-8 | -0.274 | 0.00978 | -0.082 | -28.026
-7.5 | -0.195 | 0.04672 | -0.044 | -4.166
-7 | -0.166 | 0.04388 | -0.045 | -3.779
-6.5 | -0.263 | 0.00888 | -0.087 | -29.597
-6 | -0.231 | 0.00844 | -0.088 | -27.379
-5.5 | -0.178 | 0.00799 | -0.09 | -22.347
-5 | -0.117 | 0.00773 | -0.091 | -15.109
-4.5 | -0.05 | 0.00719 | -0.093 | -6.991
-4 | 0.019 | 0.00657 | -0.094 | 2.902
-3.5 | 0.09 | 0.00641 | -0.095 | 14.035
-3 | 0.161 | 0.00631 | -0.097 | 25.6
-2.5 | 0.234 | 0.00638 | -0.098 | 36.596
-2 | 0.306 | 0.0065 | -0.1 | 47.049
-1.5 | 0.379 | 0.00617 | -0.101 | 61.501
-1 | 0.451 | 0.00526 | -0.103 | 85.822
-0.5 | 0.524 | 0.00501 | -0.104 | 104.544
0 | 0.6 | 0.00499 | -0.106 | 120.321
0.5 | 0.673 | 0.00531 | -0.107 | 126.768
1 | 0.745 | 0.00514 | -0.109 | 145.034
1.5 | 0.818 | 0.00521 | -0.11 | 156.813
2 | 0.89 | 0.00552 | -0.111 | 161.377
2.5 | 0.962 | 0.00578 | -0.113 | 166.397
3 | 1.035 | 0.00601 | -0.114 | 172.262
3.5 | 1.107 | 0.00622 | -0.116 | 178.03
4 | 1.179 | 0.00685 | -0.117 | 172.249
4.5 | 1.229 | 0.00842 | -0.116 | 145.979
5 | 1.292 | 0.00945 | -0.117 | 136.781
5.5 | 1.356 | 0.01101 | -0.118 | 123.16
6 | 1.4 | 0.01214 | -0.119 | 115.338
6.5 | 1.456 | 0.0135 | -0.12 | 107.882
7 | 1.509 | 0.0153 | -0.121 | 98.641
7.5 | 1.556 | 0.01904 | -0.121 | 81.745
8 | 1.603 | 0.0204 | -0.122 | 78.566
8.5 | 1.641 | 0.02188 | -0.124 | 74.997
9 | 1.663 | 0.02345 | -0.125 | 70.904
9.5 | 1.666 | 0.02491 | -0.126 | 66.867
10 | 1.635 | 0.02773 | -0.127 | 58.983
10.5 | 1.534 | 0.03019 | -0.128 | 50.814
11 | 1.021 | 0.03299 | -0.129 | 30.937
11.5 | 1.052 | 0.03357 | -0.13 | 31.349
12 | 1.082 | 0.03766 | -0.131 | 28.746
12.5 | 1.106 | 0.04065 | -0.131 | 27.221
13 | 1.143 | 0.04277 | -0.132 | 26.726
13.5 | 1.173 | 0.0462 | -0.133 | 25.384
14 | 1.2 | 0.05154 | -0.134 | 23.279
14.5 | 1.229 | 0.05257 | -0.134 | 23.374

## 112. Re 10M Mach 0.50 (2)
BIGFOIL.COM POLAR EXPORT
GA 40A618
GA 40A618 |  |  |  | Cl Max: | 1.5569 | at alpha= | 16.5 | deg
XFOIL ncrit=9 |  |  |  | L/D Max: | 264.328 | at alpha= | 5 | deg
Re: | 10000000 |  |  | Cd Min: | 0.1636 | at alpha= | 20 | deg
Mach: | 0.5 |  |  | Cl=0 at alpha= | -4.3058 | deg
|  |  |  | @ Cl=0.1, Cd= | 0.0064644
|  |  |  | @ Cl=0.4, Cd= | 0.0058346
|  |  |  | @ Cl=0.6, Cd= | 0.0049487
alpha (deg) | Cl | Cd | Cm | Cl/Cd
-12 | -0.0802 | 0.08627 | -0.1388 | -0.92964
-11.5 | -0.1059 | 0.07485 | -0.1453 | -1.4148
-11 | -0.1144 | 0.06618 | -0.1503 | -1.7286
-10.5 | -0.1264 | 0.05662 | -0.1562 | -2.2324
-10 | -0.1464 | 0.04461 | -0.1655 | -3.2818
-9.5 | -0.1723 | 0.03703 | -0.1688 | -4.653
-9 | -0.2087 | 0.0308 | -0.1672 | -6.776
-8.5 | -0.2471 | 0.02594 | -0.1604 | -9.5258
-8 | -0.2894 | 0.02196 | -0.1477 | -13.1785
-7.5 | -0.3175 | 0.01634 | -0.1366 | -19.4308
-7 | -0.3298 | 0.01058 | -0.1258 | -31.172
-6.5 | -0.2909 | 0.00856 | -0.1191 | -33.9836
-6 | -0.2296 | 0.00781 | -0.1156 | -29.3982
-5.5 | -0.1627 | 0.00738 | -0.1135 | -22.0461
-5 | -0.0948 | 0.00706 | -0.1119 | -13.4278
-4.5 | -0.0263 | 0.00683 | -0.1109 | -3.8507
-4 | 0.0414 | 0.00661 | -0.1101 | 6.2632
-3.5 | 0.1098 | 0.00644 | -0.1098 | 17.0497
-3 | 0.1785 | 0.00625 | -0.1097 | 28.56
-2.5 | 0.2474 | 0.0061 | -0.1099 | 40.5574
-2 | 0.316 | 0.00596 | -0.1102 | 53.0201
-1.5 | 0.3844 | 0.00586 | -0.1106 | 65.5973
-1 | 0.452 | 0.00575 | -0.111 | 78.6087
0 | 0.578 | 0.00514 | -0.1104 | 112.4514
0.5 | 0.6378 | 0.00462 | -0.1096 | 138.0519
1 | 0.701 | 0.00431 | -0.1094 | 162.645
1.5 | 0.7678 | 0.00419 | -0.1098 | 183.2458
2 | 0.836 | 0.00417 | -0.1104 | 200.4796
2.5 | 0.9042 | 0.00422 | -0.111 | 214.2654
3 | 0.9714 | 0.00431 | -0.1112 | 225.3828
3.5 | 1.0418 | 0.00433 | -0.1119 | 240.6005
4 | 1.1091 | 0.00444 | -0.112 | 249.7973
4.5 | 1.1756 | 0.00455 | -0.1117 | 258.3736
5 | 1.2397 | 0.00469 | -0.1108 | 264.3284
5.5 | 1.2865 | 0.00511 | -0.1065 | 251.7613
6 | 1.2479 | 0.00648 | -0.0865 | 192.5772
6.5 | 1.2088 | 0.00872 | -0.0689 | 138.6239
7.5 | 1.1558 | 0.01561 | -0.0448 | 74.0423
8 | 1.139 | 0.01965 | -0.0364 | 57.9644
8.5 | 1.1958 | 0.02615 | -0.0473 | 45.7285
9.5 | 1.2512 | 0.03613 | -0.05 | 34.6305
10 | 1.2648 | 0.03995 | -0.0464 | 31.6596
10.5 | 1.287 | 0.04333 | -0.0434 | 29.7023
11 | 1.3135 | 0.04658 | -0.0408 | 28.1988
11.5 | 1.3404 | 0.04988 | -0.0382 | 26.8725
12 | 1.37 | 0.05306 | -0.0358 | 25.8198
12.5 | 1.3963 | 0.05658 | -0.0334 | 24.6783
13 | 1.4263 | 0.05992 | -0.0311 | 23.8034
13.5 | 1.4502 | 0.06387 | -0.0287 | 22.7055
14 | 1.4736 | 0.06791 | -0.0264 | 21.6993
14.5 | 1.5002 | 0.07182 | -0.0242 | 20.8883
15 | 1.5193 | 0.07648 | -0.0221 | 19.8653
15.5 | 1.5373 | 0.08133 | -0.0201 | 18.902
16 | 1.5516 | 0.08669 | -0.0183 | 17.8983
16.5 | 1.5569 | 0.09297 | -0.0168 | 16.7463
17 | 1.55 | 0.10053 | -0.0159 | 15.4183
17.5 | 1.5325 | 0.10941 | -0.016 | 14.0069
18 | 1.508 | 0.11921 | -0.0173 | 12.6499
18.5 | 1.4825 | 0.1296 | -0.0198 | 11.439
19 | 1.4542 | 0.14063 | -0.0236 | 10.3406
19.5 | 1.4295 | 0.15186 | -0.0285 | 9.4133
20 | 1.4053 | 0.1636 | -0.0346 | 8.5899

## 113. Re 12M Mach 0.00 (1)
BIGFOIL.COM POLAR EXPORT
GA 40A618
GA 40A618 |  |  |  | Cl Max: | 1.868 | at alpha= | 15.5 | deg
JavaFoil+Calcfoil stall+Eppler ext transition |  |  |  | L/D Max: | 166.086 | at alpha= | 3 | deg
Re: | 12000000 |  |  | Cd Min: | 0.00455 | at alpha= | 0 | deg
Mach: | 0 |  |  | Cl=0 at alpha= | -4.1371 | deg
|  |  |  | @ Cl=0.1, Cd= | 0.0059953
|  |  |  | @ Cl=0.4, Cd= | 0.0049329
|  |  |  | @ Cl=0.6, Cd= | 0.0046066
alpha (deg) | Cl | Cd | Cm | Cl/Cd
-17.5 | -0.584 | 0.11849 | -0.029 | -4.927
-17 | -0.594 | 0.11237 | -0.03 | -5.282
-16.5 | -0.602 | 0.10612 | -0.031 | -5.673
-16 | -0.609 | 0.10014 | -0.032 | -6.085
-15.5 | -0.616 | 0.09343 | -0.034 | -6.59
-15 | -0.631 | 0.07626 | -0.039 | -8.268
-14.5 | -0.62 | 0.08413 | -0.036 | -7.365
-14 | -0.622 | 0.07596 | -0.038 | -8.189
-13.5 | -0.625 | 0.06558 | -0.042 | -9.531
-13 | -0.662 | 0.03268 | -0.052 | -20.268
-12.5 | -0.686 | 0.01718 | -0.058 | -39.911
-12 | -0.684 | 0.01307 | -0.06 | -52.334
-11.5 | -0.673 | 0.01107 | -0.062 | -60.814
-11 | -0.657 | 0.00979 | -0.064 | -67.117
-10.5 | -0.631 | 0.00923 | -0.065 | -68.323
-10 | -0.599 | 0.00923 | -0.067 | -64.885
-9.5 | -0.563 | 0.00887 | -0.068 | -63.462
-9 | -0.523 | 0.00801 | -0.069 | -65.294
-8.5 | -0.48 | 0.00768 | -0.07 | -62.516
-8 | -0.434 | 0.00717 | -0.072 | -60.498
-7.5 | -0.384 | 0.00771 | -0.073 | -49.873
-7 | -0.333 | 0.00738 | -0.074 | -45.053
-6.5 | -0.278 | 0.00721 | -0.075 | -38.601
-6 | -0.222 | 0.00677 | -0.076 | -32.805
-5.5 | -0.164 | 0.00632 | -0.078 | -25.983
-5 | -0.105 | 0.0062 | -0.079 | -16.911
-4.5 | -0.045 | 0.00604 | -0.08 | -7.365
-4 | 0.017 | 0.00606 | -0.081 | 2.758
-3.5 | 0.079 | 0.00608 | -0.083 | 12.917
-3 | 0.141 | 0.00583 | -0.084 | 24.125
-2.5 | 0.203 | 0.00576 | -0.085 | 35.237
-2 | 0.266 | 0.00571 | -0.086 | 46.495
-1.5 | 0.329 | 0.00566 | -0.088 | 58.116
-1 | 0.391 | 0.00496 | -0.089 | 78.952
-0.5 | 0.454 | 0.00477 | -0.09 | 95.091
0 | 0.52 | 0.00455 | -0.092 | 114.163
0.5 | 0.583 | 0.00456 | -0.093 | 127.646
1 | 0.645 | 0.00473 | -0.094 | 136.396
1.5 | 0.708 | 0.00483 | -0.095 | 146.473
2 | 0.771 | 0.00497 | -0.097 | 154.956
2.5 | 0.834 | 0.00515 | -0.098 | 161.767
3 | 0.896 | 0.0054 | -0.099 | 166.086
3.5 | 0.959 | 0.00587 | -0.1 | 163.37
4 | 1.021 | 0.00659 | -0.102 | 155.04
4.5 | 1.084 | 0.00716 | -0.103 | 151.298
5 | 1.146 | 0.00783 | -0.104 | 146.413
5.5 | 1.209 | 0.00801 | -0.105 | 150.9
6 | 1.26 | 0.00845 | -0.107 | 149.172
6.5 | 1.319 | 0.00916 | -0.108 | 143.936
7 | 1.376 | 0.00987 | -0.109 | 139.46
7.5 | 1.401 | 0.01187 | -0.108 | 118.048
8 | 1.45 | 0.01345 | -0.109 | 107.799
8.5 | 1.5 | 0.01407 | -0.11 | 106.598
9 | 1.546 | 0.01492 | -0.11 | 103.597
9.5 | 1.59 | 0.01563 | -0.111 | 101.746
10 | 1.632 | 0.01638 | -0.112 | 99.644
10.5 | 1.67 | 0.01716 | -0.113 | 97.364
11 | 1.706 | 0.01799 | -0.114 | 94.813
11.5 | 1.738 | 0.0193 | -0.115 | 90.037
12 | 1.767 | 0.02024 | -0.116 | 87.3
12.5 | 1.792 | 0.02117 | -0.117 | 84.662
13 | 1.814 | 0.02244 | -0.118 | 80.865
13.5 | 1.833 | 0.02338 | -0.119 | 78.401
14 | 1.847 | 0.02482 | -0.12 | 74.42
14.5 | 1.858 | 0.02596 | -0.12 | 71.566
15 | 1.865 | 0.02732 | -0.121 | 68.262
15.5 | 1.868 | 0.02868 | -0.122 | 65.118
16 | 1.867 | 0.03025 | -0.123 | 61.706
16.5 | 1.862 | 0.03169 | -0.123 | 58.756
17 | 1.852 | 0.0336 | -0.124 | 55.129
17.5 | 1.83 | 0.03526 | -0.125 | 51.903
18 | 1.804 | 0.03714 | -0.126 | 48.577
18.5 | 1.774 | 0.03923 | -0.127 | 45.23
19 | 1.741 | 0.04143 | -0.127 | 42.019
19.5 | 1.705 | 0.04326 | -0.128 | 39.407
20 | 1.666 | 0.04582 | -0.129 | 36.358

## 114. Re 12M Mach 0.00 (2)
BIGFOIL.COM POLAR EXPORT
GA 40A618
GA 40A618 |  |  |  | Cl Max: | 1.7421 | at alpha= | 20 | deg
XFOIL ncrit=9 |  |  |  | L/D Max: | 236.837 | at alpha= | 4 | deg
Re: | 12000000 |  |  | Cd Min: | 0.06939 | at alpha= | 20 | deg
Mach: | 0 |  |  | Cl=0 at alpha= | -4.25 | deg
|  |  |  | @ Cl=0.1, Cd= | 0.005775
|  |  |  | @ Cl=0.4, Cd= | 0.0050806
|  |  |  | @ Cl=0.6, Cd= | 0.0039516
alpha (deg) | Cl | Cd | Cm | Cl/Cd
-20 | -1.2703 | 0.02756 | -0.1362 | -46.0922
-19.5 | -1.2586 | 0.02506 | -0.1348 | -50.2235
-19 | -1.2493 | 0.02262 | -0.1327 | -55.2299
-18.5 | -1.2393 | 0.02045 | -0.1298 | -60.6015
-18 | -1.2214 | 0.01886 | -0.127 | -64.7614
-17.5 | -1.1986 | 0.01765 | -0.1242 | -67.9093
-17 | -1.1831 | 0.01619 | -0.1201 | -73.076
-16.5 | -1.1558 | 0.01538 | -0.1169 | -75.1495
-16 | -1.1355 | 0.01431 | -0.1124 | -79.3501
-15.5 | -1.1061 | 0.0137 | -0.1088 | -80.7372
-15 | -1.0833 | 0.01289 | -0.1038 | -84.0419
-14.5 | -1.0562 | 0.01238 | -0.099 | -85.315
-14 | -1.0168 | 0.01187 | -0.0966 | -85.6613
-13.5 | -0.9737 | 0.01138 | -0.0948 | -85.5624
-13 | -0.9284 | 0.01094 | -0.0934 | -84.8629
-12.5 | -0.8818 | 0.01053 | -0.0921 | -83.7417
-12 | -0.8335 | 0.01013 | -0.0911 | -82.2804
-11.5 | -0.7847 | 0.0097 | -0.0902 | -80.8969
-11 | -0.7353 | 0.0093 | -0.0894 | -79.0645
-10.5 | -0.6854 | 0.00891 | -0.0886 | -76.9248
-10 | -0.6337 | 0.00855 | -0.0882 | -74.117
-9.5 | -0.581 | 0.00823 | -0.0879 | -70.5954
-9 | -0.5276 | 0.00796 | -0.0877 | -66.2814
-8.5 | -0.4744 | 0.00768 | -0.0875 | -61.7708
-8 | -0.4205 | 0.0074 | -0.0874 | -56.8243
-7.5 | -0.3652 | 0.00717 | -0.0875 | -50.9344
-7 | -0.3099 | 0.00694 | -0.0877 | -44.6542
-6.5 | -0.2545 | 0.00673 | -0.0879 | -37.8158
-6 | -0.1985 | 0.00657 | -0.0882 | -30.2131
-5.5 | -0.1423 | 0.00641 | -0.0885 | -22.1997
-5 | -0.0858 | 0.00623 | -0.0889 | -13.7721
-4.5 | -0.0287 | 0.00607 | -0.0895 | -4.7282
-4 | 0.0287 | 0.00594 | -0.0901 | 4.8316
-3.5 | 0.0857 | 0.0058 | -0.0906 | 14.7759
-3 | 0.143 | 0.0057 | -0.0912 | 25.0877
-2.5 | 0.2002 | 0.0056 | -0.0918 | 35.75
-2 | 0.2576 | 0.00551 | -0.0924 | 46.7514
-1.5 | 0.3154 | 0.00539 | -0.0931 | 58.5158
-1 | 0.3722 | 0.0052 | -0.0937 | 71.5769
-0.5 | 0.4281 | 0.00496 | -0.0941 | 86.3105
0 | 0.4828 | 0.00467 | -0.0944 | 103.3833
0.5 | 0.5364 | 0.00437 | -0.0944 | 122.746
1 | 0.588 | 0.00399 | -0.0942 | 147.3684
1.5 | 0.6442 | 0.00381 | -0.0947 | 169.0814
2 | 0.7012 | 0.00376 | -0.0954 | 186.4894
2.5 | 0.7574 | 0.00378 | -0.0959 | 200.3704
3 | 0.8153 | 0.00378 | -0.0969 | 215.6878
3.5 | 0.8719 | 0.00384 | -0.0975 | 227.0573
4 | 0.9284 | 0.00392 | -0.0982 | 236.8367
4.5 | 0.9803 | 0.00418 | -0.098 | 234.5215
5.5 | 1.0328 | 0.0062 | -0.0876 | 166.5806
6 | 1.0588 | 0.00693 | -0.0824 | 152.785
6.5 | 1.0715 | 0.00749 | -0.0742 | 143.0574
7 | 1.085 | 0.00819 | -0.0666 | 132.4786
7.5 | 1.0946 | 0.00912 | -0.059 | 120.0219
8 | 1.1045 | 0.01031 | -0.052 | 107.129
8.5 | 1.1184 | 0.01156 | -0.0462 | 96.7474
9 | 1.1553 | 0.01313 | -0.0462 | 87.9893
9.5 | 1.2777 | 0.01514 | -0.0651 | 84.3923
10 | 1.3187 | 0.01722 | -0.0664 | 76.5796
10.5 | 1.3479 | 0.01896 | -0.0648 | 71.0918
11 | 1.3746 | 0.02078 | -0.0629 | 66.1501
11.5 | 1.4013 | 0.02263 | -0.061 | 61.9222
12 | 1.4279 | 0.02453 | -0.0593 | 58.2104
12.5 | 1.4549 | 0.02646 | -0.0578 | 54.9849
13 | 1.4798 | 0.02864 | -0.0562 | 51.669
13.5 | 1.5035 | 0.03091 | -0.0547 | 48.6412
14 | 1.5313 | 0.03288 | -0.0535 | 46.5724
14.5 | 1.5539 | 0.03534 | -0.0521 | 43.97
15 | 1.5748 | 0.03794 | -0.0506 | 41.5076
15.5 | 1.5984 | 0.04031 | -0.0494 | 39.6527
16 | 1.6187 | 0.04305 | -0.0482 | 37.6005
16.5 | 1.6389 | 0.04578 | -0.047 | 35.7995
17 | 1.6574 | 0.0487 | -0.0458 | 34.0329
17.5 | 1.6739 | 0.05186 | -0.0447 | 32.2773
18 | 1.693 | 0.05471 | -0.0437 | 30.945
18.5 | 1.7064 | 0.05826 | -0.0428 | 29.2894
19 | 1.7189 | 0.06188 | -0.0418 | 27.778
19.5 | 1.734 | 0.06521 | -0.0411 | 26.591
20 | 1.7421 | 0.06939 | -0.0403 | 25.1059

## 115. Re 12M Mach 0.10 (1)
BIGFOIL.COM POLAR EXPORT
GA 40A618
GA 40A618 |  |  |  | Cl Max: | 1.854 | at alpha= | 15 | deg
JavaFoil+Calcfoil stall+Eppler ext transition |  |  |  | L/D Max: | 165.517 | at alpha= | 3 | deg
Re: | 12000000 |  |  | Cd Min: | 0.00454 | at alpha= | 0 | deg
Mach: | 0.1 |  |  | Cl=0 at alpha= | -4.1371 | deg
|  |  |  | @ Cl=0.1, Cd= | 0.0060993
|  |  |  | @ Cl=0.4, Cd= | 0.0048778
|  |  |  | @ Cl=0.6, Cd= | 0.0046281
alpha (deg) | Cl | Cd | Cm | Cl/Cd
-17 | -0.555 | 0.11495 | -0.03 | -4.832
-16.5 | -0.567 | 0.10907 | -0.031 | -5.196
-16 | -0.577 | 0.10286 | -0.032 | -5.608
-15.5 | -0.585 | 0.0972 | -0.033 | -6.019
-15 | -0.599 | 0.08366 | -0.037 | -7.154
-14.5 | -0.595 | 0.08701 | -0.035 | -6.844
-14 | -0.598 | 0.08105 | -0.036 | -7.379
-13.5 | -0.6 | 0.07309 | -0.039 | -8.215
-13 | -0.604 | 0.06199 | -0.043 | -9.748
-12.5 | -0.653 | 0.02475 | -0.055 | -26.366
-12 | -0.667 | 0.01472 | -0.06 | -45.281
-11.5 | -0.661 | 0.01167 | -0.062 | -56.671
-11 | -0.648 | 0.01008 | -0.064 | -64.31
-10.5 | -0.626 | 0.00937 | -0.066 | -66.836
-10 | -0.595 | 0.00941 | -0.067 | -63.307
-9.5 | -0.561 | 0.00897 | -0.068 | -62.52
-9 | -0.522 | 0.00808 | -0.069 | -64.599
-8.5 | -0.48 | 0.00775 | -0.071 | -61.898
-8 | -0.434 | 0.00722 | -0.072 | -60.127
-7.5 | -0.385 | 0.0077 | -0.073 | -50.05
-7 | -0.333 | 0.00743 | -0.074 | -44.867
-6.5 | -0.279 | 0.00719 | -0.076 | -38.858
-6 | -0.223 | 0.00687 | -0.077 | -32.432
-5.5 | -0.165 | 0.00636 | -0.078 | -25.932
-5 | -0.105 | 0.00618 | -0.079 | -17.032
-4.5 | -0.045 | 0.00609 | -0.081 | -7.344
-4 | 0.017 | 0.00602 | -0.082 | 2.788
-3.5 | 0.079 | 0.00614 | -0.083 | 12.85
-3 | 0.141 | 0.00602 | -0.084 | 23.491
-2.5 | 0.204 | 0.00583 | -0.086 | 35.017
-2 | 0.267 | 0.00577 | -0.087 | 46.271
-1.5 | 0.33 | 0.00571 | -0.088 | 57.85
-1 | 0.393 | 0.00489 | -0.089 | 80.391
-0.5 | 0.456 | 0.00478 | -0.091 | 95.489
0 | 0.522 | 0.00454 | -0.092 | 115.181
0.5 | 0.585 | 0.0046 | -0.093 | 127.335
1 | 0.649 | 0.00472 | -0.095 | 137.497
1.5 | 0.712 | 0.00488 | -0.096 | 145.974
2 | 0.775 | 0.00497 | -0.097 | 156.014
2.5 | 0.838 | 0.00515 | -0.098 | 162.819
3 | 0.901 | 0.00544 | -0.1 | 165.517
3.5 | 0.964 | 0.00587 | -0.101 | 164.159
4 | 1.026 | 0.00635 | -0.102 | 161.565
4.5 | 1.089 | 0.00721 | -0.103 | 151.122
5 | 1.152 | 0.00786 | -0.105 | 146.564
5.5 | 1.215 | 0.00798 | -0.106 | 152.318
6 | 1.266 | 0.00853 | -0.107 | 148.513
6.5 | 1.325 | 0.00926 | -0.108 | 143.045
7 | 1.383 | 0.00998 | -0.11 | 138.561
7.5 | 1.407 | 0.01199 | -0.108 | 117.34
8 | 1.456 | 0.01359 | -0.109 | 107.131
8.5 | 1.505 | 0.01425 | -0.11 | 105.65
9 | 1.552 | 0.015 | -0.111 | 103.43
9.5 | 1.595 | 0.01583 | -0.112 | 100.783
10 | 1.636 | 0.01659 | -0.113 | 98.629
10.5 | 1.675 | 0.0174 | -0.114 | 96.245
11 | 1.71 | 0.01826 | -0.115 | 93.613
11.5 | 1.74 | 0.01961 | -0.116 | 88.763
12 | 1.768 | 0.02066 | -0.116 | 85.58
12.5 | 1.792 | 0.02152 | -0.117 | 83.282
13 | 1.813 | 0.02283 | -0.118 | 79.416
13.5 | 1.83 | 0.02381 | -0.119 | 76.832
14 | 1.842 | 0.02517 | -0.12 | 73.189
14.5 | 1.85 | 0.02646 | -0.121 | 69.932
15 | 1.854 | 0.02791 | -0.122 | 66.441
15.5 | 1.854 | 0.02927 | -0.123 | 63.332
16 | 1.85 | 0.03092 | -0.123 | 59.814
16.5 | 1.842 | 0.0324 | -0.124 | 56.844
17 | 1.828 | 0.03442 | -0.125 | 53.107
17.5 | 1.801 | 0.03619 | -0.126 | 49.766
18 | 1.769 | 0.03819 | -0.126 | 46.33
18.5 | 1.734 | 0.04029 | -0.127 | 43.045
19 | 1.695 | 0.04268 | -0.128 | 39.716
19.5 | 1.653 | 0.045 | -0.128 | 36.73
20 | 1.609 | 0.04724 | -0.129 | 34.052

## 116. Re 12M Mach 0.10 (2)
BIGFOIL.COM POLAR EXPORT
GA 40A618
GA 40A618 |  |  |  | Cl Max: | 1.7402 | at alpha= | 20 | deg
XFOIL ncrit=9 |  |  |  | L/D Max: | 237.786 | at alpha= | 4 | deg
Re: | 12000000 |  |  | Cd Min: | 0.07148 | at alpha= | 20 | deg
Mach: | 0.1 |  |  | Cl=0 at alpha= | -4.2517 | deg
|  |  |  | @ Cl=0.1, Cd= | 0.0057864
|  |  |  | @ Cl=0.4, Cd= | 0.0050969
|  |  |  | @ Cl=0.6, Cd= | 0.0039639
alpha (deg) | Cl | Cd | Cm | Cl/Cd
-20 | -1.2411 | 0.0313 | -0.1406 | -39.6518
-19.5 | -1.2342 | 0.02807 | -0.1399 | -43.9686
-19 | -1.2301 | 0.02499 | -0.1381 | -49.2237
-18.5 | -1.2242 | 0.02232 | -0.1355 | -54.8477
-18 | -1.209 | 0.0204 | -0.1328 | -59.2647
-17.5 | -1.1891 | 0.01888 | -0.1299 | -62.982
-17 | -1.1747 | 0.01722 | -0.1259 | -68.2172
-16.5 | -1.1494 | 0.01622 | -0.1225 | -70.8631
-16 | -1.1301 | 0.01501 | -0.118 | -75.2898
-15.5 | -1.1018 | 0.01428 | -0.1142 | -77.1569
-15 | -1.0793 | 0.01337 | -0.1091 | -80.7255
-14.5 | -1.0545 | 0.01266 | -0.1039 | -83.2938
-14 | -1.0212 | 0.01217 | -0.1001 | -83.9113
-13.5 | -0.9789 | 0.01163 | -0.0978 | -84.1702
-13 | -0.9343 | 0.01114 | -0.096 | -83.8689
-12.5 | -0.8878 | 0.0107 | -0.0945 | -82.972
-12 | -0.8393 | 0.01027 | -0.0932 | -81.7235
-11.5 | -0.7896 | 0.00987 | -0.0922 | -80
-11 | -0.7399 | 0.00946 | -0.0912 | -78.2135
-10.5 | -0.6898 | 0.00903 | -0.0903 | -76.3898
-10 | -0.6379 | 0.00864 | -0.0896 | -73.831
-9.5 | -0.585 | 0.00831 | -0.0892 | -70.3971
-9 | -0.5313 | 0.00802 | -0.0889 | -66.2469
-8.5 | -0.4774 | 0.00775 | -0.0886 | -61.6
-8 | -0.4233 | 0.00745 | -0.0884 | -56.8188
-7.5 | -0.3677 | 0.0072 | -0.0885 | -51.0694
-7 | -0.3118 | 0.00698 | -0.0886 | -44.6705
-6.5 | -0.2561 | 0.00676 | -0.0887 | -37.8846
-6 | -0.1998 | 0.00659 | -0.0889 | -30.3187
-5.5 | -0.1431 | 0.00644 | -0.0892 | -22.2205
-5 | -0.0861 | 0.00625 | -0.0896 | -13.776
-4.5 | -0.0287 | 0.00608 | -0.0901 | -4.7204
-4 | 0.0291 | 0.00595 | -0.0907 | 4.8908
-3.5 | 0.0864 | 0.00581 | -0.0912 | 14.8709
-2.5 | 0.2016 | 0.00561 | -0.0923 | 35.9358
-2 | 0.2595 | 0.00552 | -0.093 | 47.0109
-1.5 | 0.3176 | 0.0054 | -0.0937 | 58.8148
-1 | 0.3748 | 0.0052 | -0.0943 | 72.0769
-0.5 | 0.431 | 0.00497 | -0.0947 | 86.7203
0 | 0.486 | 0.00468 | -0.0949 | 103.8462
0.5 | 0.5399 | 0.00438 | -0.095 | 123.2648
1 | 0.5918 | 0.00399 | -0.0947 | 148.3208
1.5 | 0.6483 | 0.00381 | -0.0952 | 170.1575
2 | 0.7057 | 0.00377 | -0.0959 | 187.1883
2.5 | 0.7622 | 0.00379 | -0.0965 | 201.1082
3 | 0.8205 | 0.00379 | -0.0974 | 216.4908
3.5 | 0.8776 | 0.00385 | -0.0981 | 227.9481
4 | 0.9345 | 0.00393 | -0.0987 | 237.7863
4.5 | 0.9872 | 0.00417 | -0.0986 | 236.7386
5 | 1.0171 | 0.00514 | -0.094 | 197.8794
5.5 | 1.0387 | 0.0062 | -0.0879 | 167.5323
6 | 1.0635 | 0.00692 | -0.0823 | 153.685
6.5 | 1.0737 | 0.00752 | -0.0735 | 142.7793
7 | 1.0865 | 0.00825 | -0.0658 | 131.697
7.5 | 1.0951 | 0.00926 | -0.058 | 118.2613
8 | 1.1048 | 0.01051 | -0.0511 | 105.1189
8.5 | 1.118 | 0.01185 | -0.0452 | 94.346
9 | 1.1616 | 0.01357 | -0.0469 | 85.6006
9.5 | 1.2831 | 0.01576 | -0.0656 | 81.415
10 | 1.3208 | 0.0178 | -0.066 | 74.2022
10.5 | 1.3483 | 0.01959 | -0.0641 | 68.8259
11.5 | 1.4009 | 0.0234 | -0.0602 | 59.8675
12 | 1.4265 | 0.02545 | -0.0584 | 56.0511
12.5 | 1.4523 | 0.02756 | -0.0567 | 52.6959
13 | 1.4791 | 0.0296 | -0.0552 | 49.9696
13.5 | 1.5038 | 0.03187 | -0.0537 | 47.1854
14 | 1.5284 | 0.03421 | -0.0523 | 44.677
14.5 | 1.5532 | 0.03649 | -0.0509 | 42.5651
15 | 1.5745 | 0.03912 | -0.0495 | 40.248
15.5 | 1.5951 | 0.04188 | -0.0481 | 38.0874
16 | 1.6194 | 0.04426 | -0.047 | 36.5883
16.5 | 1.6372 | 0.04732 | -0.0457 | 34.5985
17 | 1.6541 | 0.05047 | -0.0444 | 32.7739
17.5 | 1.6743 | 0.05331 | -0.0434 | 31.4069
18 | 1.6874 | 0.05689 | -0.0422 | 29.6607
18.5 | 1.7056 | 0.05997 | -0.0413 | 28.4409
19 | 1.7167 | 0.06382 | -0.0404 | 26.8991
19.5 | 1.7285 | 0.06765 | -0.0395 | 25.5506
20 | 1.7402 | 0.07148 | -0.0388 | 24.3453

## 117. Re 12M Mach 0.25 (1)
BIGFOIL.COM POLAR EXPORT
GA 40A618
GA 40A618 |  |  |  | Cl Max: | 1.793 | at alpha= | 13.5 | deg
JavaFoil+Calcfoil stall+Eppler ext transition |  |  |  | L/D Max: | 166.8 | at alpha= | 3 | deg
Re: | 12000000 |  |  | Cd Min: | 0.00463 | at alpha= | 0.5 | deg
Mach: | 0.25 |  |  | Cl=0 at alpha= | -4.1349 | deg
|  |  |  | @ Cl=0.1, Cd= | 0.0060366
|  |  |  | @ Cl=0.4, Cd= | 0.0050637
|  |  |  | @ Cl=0.6, Cd= | 0.0046346
alpha (deg) | Cl | Cd | Cm | Cl/Cd
-15.5 | -0.323 | 0.10608 | -0.03 | -3.049
-15 | -0.361 | 0.09888 | -0.032 | -3.656
-14.5 | -0.394 | 0.0963 | -0.031 | -4.088
-14 | -0.422 | 0.09152 | -0.032 | -4.616
-13.5 | -0.447 | 0.08643 | -0.033 | -5.166
-13 | -0.466 | 0.08197 | -0.034 | -5.681
-12.5 | -0.48 | 0.07649 | -0.035 | -6.276
-12 | -0.49 | 0.07084 | -0.037 | -6.913
-11.5 | -0.541 | 0.03 | -0.056 | -18.027
-11 | -0.516 | 0.04111 | -0.052 | -12.565
-10.5 | -0.57 | 0.01182 | -0.066 | -48.233
-10 | -0.563 | 0.01029 | -0.068 | -54.722
-9.5 | -0.542 | 0.00952 | -0.07 | -56.938
-9 | -0.512 | 0.00903 | -0.071 | -56.637
-8.5 | -0.475 | 0.00806 | -0.073 | -58.997
-8 | -0.434 | 0.00765 | -0.074 | -56.709
-7.5 | -0.387 | 0.00796 | -0.075 | -48.695
-7 | -0.337 | 0.00771 | -0.076 | -43.748
-6.5 | -0.284 | 0.00743 | -0.078 | -38.19
-6 | -0.227 | 0.00697 | -0.079 | -32.571
-5.5 | -0.168 | 0.00685 | -0.08 | -24.587
-5 | -0.108 | 0.00632 | -0.082 | -17.048
-4.5 | -0.046 | 0.00613 | -0.083 | -7.473
-4 | 0.017 | 0.00608 | -0.084 | 2.833
-3.5 | 0.081 | 0.00609 | -0.085 | 13.3
-3 | 0.145 | 0.00591 | -0.087 | 24.567
-2.5 | 0.21 | 0.00599 | -0.088 | 34.978
-2 | 0.274 | 0.00574 | -0.089 | 47.755
-1.5 | 0.34 | 0.00572 | -0.091 | 59.322
-1 | 0.404 | 0.00502 | -0.092 | 80.408
-0.5 | 0.468 | 0.00486 | -0.093 | 96.453
0 | 0.537 | 0.00478 | -0.095 | 112.332
0.5 | 0.602 | 0.00463 | -0.096 | 129.916
1 | 0.666 | 0.0048 | -0.097 | 138.745
1.5 | 0.731 | 0.00492 | -0.098 | 148.673
2 | 0.796 | 0.00507 | -0.1 | 157.097
2.5 | 0.861 | 0.00525 | -0.101 | 163.967
3 | 0.926 | 0.00555 | -0.102 | 166.8
3.5 | 0.99 | 0.00603 | -0.104 | 164.294
4 | 1.055 | 0.00648 | -0.105 | 162.866
4.5 | 1.119 | 0.00749 | -0.106 | 149.431
5 | 1.184 | 0.0082 | -0.108 | 144.454
5.5 | 1.248 | 0.00832 | -0.109 | 150.114
6 | 1.3 | 0.00894 | -0.11 | 145.413
6.5 | 1.333 | 0.0104 | -0.109 | 128.065
7 | 1.386 | 0.01138 | -0.11 | 121.76
7.5 | 1.437 | 0.01285 | -0.111 | 111.795
8 | 1.487 | 0.01454 | -0.112 | 102.245
8.5 | 1.535 | 0.01528 | -0.113 | 100.46
9 | 1.58 | 0.01622 | -0.114 | 97.434
9.5 | 1.622 | 0.0171 | -0.114 | 94.882
10 | 1.66 | 0.01797 | -0.115 | 92.384
10.5 | 1.694 | 0.01891 | -0.116 | 89.584
11 | 1.723 | 0.02036 | -0.117 | 84.633
11.5 | 1.749 | 0.02138 | -0.118 | 81.781
12 | 1.769 | 0.02256 | -0.119 | 78.419
12.5 | 1.783 | 0.0238 | -0.12 | 74.911
13 | 1.791 | 0.02515 | -0.121 | 71.227
13.5 | 1.793 | 0.02643 | -0.122 | 67.845
14 | 1.789 | 0.02797 | -0.123 | 63.951
14.5 | 1.777 | 0.02969 | -0.124 | 59.852
15 | 1.759 | 0.03164 | -0.124 | 55.595
15.5 | 1.734 | 0.03332 | -0.125 | 52.032
16 | 1.702 | 0.03524 | -0.126 | 48.3
16.5 | 1.664 | 0.03705 | -0.127 | 44.899
17 | 1.616 | 0.03958 | -0.127 | 40.839
17.5 | 1.546 | 0.04237 | -0.128 | 36.484
18 | 1.468 | 0.04534 | -0.129 | 32.386
18.5 | 1.384 | 0.04845 | -0.129 | 28.566

## 118. Re 12M Mach 0.25 (2)
BIGFOIL.COM POLAR EXPORT
GA 40A618
GA 40A618 |  |  |  | Cl Max: | 1.7184 | at alpha= | 20 | deg
XFOIL ncrit=9 |  |  |  | L/D Max: | 247.488 | at alpha= | 4.5 | deg
Re: | 12000000 |  |  | Cd Min: | 0.19352 | at alpha= | -20 | deg
Mach: | 0.25 |  |  | Cl=0 at alpha= | -4.2605 | deg
|  |  |  | @ Cl=0.1, Cd= | 0.0058706
|  |  |  | @ Cl=0.4, Cd= | 0.005217
|  |  |  | @ Cl=0.6, Cd= | 0.0041174
alpha (deg) | Cl | Cd | Cm | Cl/Cd
-20 | -0.2892 | 0.19352 | -0.0672 | -1.4944
-19 | -0.86 | 0.07248 | -0.1324 | -11.8653
-18.5 | -0.9491 | 0.05352 | -0.1463 | -17.7336
-18 | -0.9905 | 0.04301 | -0.1526 | -23.0295
-17.5 | -1.0211 | 0.03525 | -0.1552 | -28.9674
-17 | -1.0414 | 0.02955 | -0.1548 | -35.242
-16.5 | -1.0351 | 0.02624 | -0.1529 | -39.4474
-16 | -1.0542 | 0.02198 | -0.1487 | -47.9618
-15.5 | -1.0449 | 0.01968 | -0.1443 | -53.0945
-15 | -1.0352 | 0.01759 | -0.1389 | -58.8516
-14.5 | -1.0185 | 0.01604 | -0.1333 | -63.4975
-14 | -0.9987 | 0.01473 | -0.1272 | -67.8004
-13.5 | -0.9747 | 0.01368 | -0.121 | -71.25
-13 | -0.9509 | 0.01286 | -0.1142 | -73.9425
-12.5 | -0.911 | 0.01211 | -0.1101 | -75.2271
-12 | -0.8658 | 0.01139 | -0.1069 | -76.014
-11.5 | -0.8174 | 0.01077 | -0.1042 | -75.896
-11 | -0.7668 | 0.01024 | -0.102 | -74.8828
-10.5 | -0.7139 | 0.00975 | -0.1001 | -73.2205
-10 | -0.6597 | 0.0093 | -0.0986 | -70.9355
-9.5 | -0.606 | 0.00883 | -0.0971 | -68.6297
-9 | -0.5515 | 0.00841 | -0.0959 | -65.5767
-8.5 | -0.4954 | 0.00806 | -0.095 | -61.464
-8 | -0.4379 | 0.00775 | -0.0944 | -56.5032
-7.5 | -0.3809 | 0.00742 | -0.0938 | -51.3342
-7 | -0.3231 | 0.00715 | -0.0934 | -45.1888
-6.5 | -0.2648 | 0.00694 | -0.0932 | -38.1556
-6 | -0.2067 | 0.00671 | -0.0931 | -30.8048
-5.5 | -0.1474 | 0.00652 | -0.0932 | -22.6074
-5 | -0.0879 | 0.00634 | -0.0934 | -13.8644
-4.5 | -0.0286 | 0.00615 | -0.0937 | -4.6504
-4 | 0.0311 | 0.00602 | -0.0941 | 5.1661
-3.5 | 0.0904 | 0.00589 | -0.0944 | 15.348
-3 | 0.1499 | 0.00577 | -0.0949 | 25.9792
-2.5 | 0.2097 | 0.00567 | -0.0955 | 36.9841
-2 | 0.2699 | 0.00555 | -0.0962 | 48.6306
-1.5 | 0.3301 | 0.00543 | -0.0969 | 60.7919
-1 | 0.3892 | 0.00526 | -0.0974 | 73.9924
-0.5 | 0.447 | 0.00503 | -0.0978 | 88.8668
0.5 | 0.5589 | 0.00443 | -0.0979 | 126.1625
1 | 0.6128 | 0.00402 | -0.0977 | 152.4378
1.5 | 0.6712 | 0.00385 | -0.0982 | 174.3377
2 | 0.7307 | 0.00381 | -0.0989 | 191.7848
2.5 | 0.789 | 0.00383 | -0.0994 | 206.0052
3 | 0.8495 | 0.00384 | -0.1003 | 221.224
3.5 | 0.9091 | 0.00389 | -0.1011 | 233.7018
4 | 0.968 | 0.00399 | -0.1016 | 242.6065
4.5 | 1.0246 | 0.00414 | -0.1018 | 247.4879
5 | 1.06 | 0.00493 | -0.0978 | 215.0101
5.5 | 1.0728 | 0.00615 | -0.0895 | 174.439
6 | 1.0789 | 0.00693 | -0.0795 | 155.6854
6.5 | 1.0799 | 0.00785 | -0.069 | 137.5669
7 | 1.0885 | 0.00888 | -0.0607 | 122.5788
7.5 | 1.0982 | 0.01018 | -0.0534 | 107.8782
8 | 1.1037 | 0.01197 | -0.0462 | 92.2055
8.5 | 1.1118 | 0.01384 | -0.0398 | 80.3324
10 | 1.3156 | 0.02158 | -0.062 | 60.9639
10.5 | 1.3406 | 0.02379 | -0.0596 | 56.3514
11 | 1.366 | 0.02603 | -0.0574 | 52.4779
11.5 | 1.3934 | 0.02821 | -0.0554 | 49.3938
12 | 1.4208 | 0.03044 | -0.0536 | 46.6754
12.5 | 1.4451 | 0.03298 | -0.0517 | 43.8175
13 | 1.4706 | 0.03548 | -0.0499 | 41.4487
13.5 | 1.4983 | 0.03777 | -0.0483 | 39.669
14 | 1.5219 | 0.04051 | -0.0466 | 37.5685
14.5 | 1.5445 | 0.04334 | -0.0449 | 35.6368
15 | 1.5673 | 0.04614 | -0.0433 | 33.9684
15.5 | 1.5887 | 0.04921 | -0.0418 | 32.2841
16 | 1.6116 | 0.05209 | -0.0404 | 30.9388
16.5 | 1.6273 | 0.05568 | -0.0388 | 29.2259
17 | 1.6458 | 0.05911 | -0.0375 | 27.843
17.5 | 1.6635 | 0.06261 | -0.0362 | 26.5692
18 | 1.6754 | 0.06671 | -0.035 | 25.1147
18.5 | 1.691 | 0.07056 | -0.034 | 23.9654
19 | 1.6999 | 0.07507 | -0.0329 | 22.6442
19.5 | 1.7098 | 0.07958 | -0.0321 | 21.4853
20 | 1.7184 | 0.08433 | -0.0315 | 20.3771

## 119. Re 12M Mach 0.50 (1)
BIGFOIL.COM POLAR EXPORT
GA 40A618
GA 40A618 |  |  |  | Cl Max: | 1.667 | at alpha= | 9.5 | deg
JavaFoil+Calcfoil stall+Eppler ext transition |  |  |  | L/D Max: | 171.148 | at alpha= | 3 | deg
Re: | 12000000 |  |  | Cd Min: | 0.00491 | at alpha= | 0 | deg
Mach: | 0.5 |  |  | Cl=0 at alpha= | -4.1377 | deg
|  |  |  | @ Cl=0.1, Cd= | 0.0062861
|  |  |  | @ Cl=0.4, Cd= | 0.0059954
|  |  |  | @ Cl=0.6, Cd= | 0.00491
alpha (deg) | Cl | Cd | Cm | Cl/Cd
-20 | -0.907 | 0.16332 | -0.031 | -5.554
-19.5 | -0.879 | 0.15753 | -0.032 | -5.581
-19 | -0.852 | 0.15634 | -0.033 | -5.448
-18.5 | -0.827 | 0.14161 | -0.034 | -5.837
-18 | -0.799 | 0.13255 | -0.035 | -6.029
-17.5 | -0.77 | 0.12699 | -0.036 | -6.067
-17 | -0.741 | 0.12369 | -0.036 | -5.988
-16.5 | -0.712 | 0.11885 | -0.036 | -5.989
-16 | -0.682 | 0.11455 | -0.036 | -5.957
-15.5 | -0.654 | 0.10974 | -0.036 | -5.955
-15 | -0.624 | 0.10574 | -0.035 | -5.902
-14.5 | -0.596 | 0.10098 | -0.036 | -5.899
-14 | -0.567 | 0.09726 | -0.036 | -5.833
-13.5 | -0.539 | 0.09768 | -0.037 | -5.519
-13 | -0.511 | 0.08944 | -0.038 | -5.711
-12.5 | -0.482 | 0.08287 | -0.039 | -5.821
-12 | -0.455 | 0.0753 | -0.041 | -6.042
-11.5 | -0.429 | 0.06731 | -0.045 | -6.369
-11 | -0.406 | 0.05645 | -0.051 | -7.194
-10.5 | -0.433 | 0.01454 | -0.072 | -29.816
-10 | -0.407 | 0.01144 | -0.075 | -35.623
-9.5 | -0.376 | 0.01099 | -0.077 | -34.169
-9 | -0.281 | 0.056 | -0.041 | -5.015
-8.5 | -0.285 | 0.01889 | -0.073 | -15.093
-8 | -0.274 | 0.0088 | -0.082 | -31.141
-7.5 | -0.195 | 0.04527 | -0.047 | -4.313
-7 | -0.166 | 0.0436 | -0.045 | -3.806
-6.5 | -0.263 | 0.00853 | -0.087 | -30.837
-6 | -0.231 | 0.00823 | -0.088 | -28.105
-5.5 | -0.179 | 0.00782 | -0.09 | -22.839
-5 | -0.117 | 0.00695 | -0.091 | -16.806
-4.5 | -0.05 | 0.00647 | -0.093 | -7.77
-4 | 0.019 | 0.00646 | -0.094 | 2.947
-3.5 | 0.09 | 0.0063 | -0.095 | 14.264
-3 | 0.162 | 0.0062 | -0.097 | 26.05
-2.5 | 0.234 | 0.00623 | -0.098 | 37.493
-2 | 0.306 | 0.00634 | -0.1 | 48.215
-1.5 | 0.379 | 0.00601 | -0.101 | 63.11
-1 | 0.451 | 0.00596 | -0.103 | 75.717
-0.5 | 0.524 | 0.0052 | -0.104 | 100.734
0 | 0.6 | 0.00491 | -0.106 | 122.171
0.5 | 0.673 | 0.00519 | -0.107 | 129.544
1 | 0.745 | 0.00518 | -0.109 | 143.779
1.5 | 0.818 | 0.00537 | -0.11 | 152.182
2 | 0.89 | 0.00558 | -0.111 | 159.444
2.5 | 0.962 | 0.00581 | -0.113 | 165.673
3 | 1.035 | 0.00605 | -0.114 | 171.148
3.5 | 1.107 | 0.00681 | -0.116 | 162.52
4 | 1.179 | 0.00753 | -0.117 | 156.596
4.5 | 1.224 | 0.00909 | -0.116 | 134.677
5 | 1.289 | 0.01034 | -0.117 | 124.631
5.5 | 1.356 | 0.01124 | -0.118 | 120.658
6 | 1.4 | 0.01244 | -0.119 | 112.618
6.5 | 1.457 | 0.01377 | -0.12 | 105.774
7 | 1.509 | 0.01606 | -0.121 | 93.931
7.5 | 1.558 | 0.01862 | -0.122 | 83.686
8 | 1.605 | 0.01992 | -0.123 | 80.558
8.5 | 1.643 | 0.02118 | -0.124 | 77.546
9 | 1.665 | 0.02264 | -0.125 | 73.545
9.5 | 1.667 | 0.02486 | -0.126 | 67.067
10 | 1.637 | 0.02674 | -0.127 | 61.229
10.5 | 1.536 | 0.02923 | -0.128 | 52.551
11 | 1.022 | 0.03192 | -0.129 | 32.005
11.5 | 1.054 | 0.03282 | -0.13 | 32.098
12 | 1.084 | 0.03652 | -0.131 | 29.681
12.5 | 1.112 | 0.0391 | -0.131 | 28.448
13 | 1.145 | 0.04114 | -0.133 | 27.822
13.5 | 1.174 | 0.04476 | -0.133 | 26.239
14 | 1.202 | 0.04972 | -0.134 | 24.167
14.5 | 1.232 | 0.05034 | -0.135 | 24.465

## 120. Re 12M Mach 0.50 (2)
BIGFOIL.COM POLAR EXPORT
GA 40A618
GA 40A618 |  |  |  | Cl Max: | 1.5812 | at alpha= | 16.5 | deg
XFOIL ncrit=9 |  |  |  | L/D Max: | 271.089 | at alpha= | 5 | deg
Re: | 12000000 |  |  | Cd Min: | 0.16421 | at alpha= | 20 | deg
Mach: | 0.5 |  |  | Cl=0 at alpha= | -4.2961 | deg
|  |  |  | @ Cl=0.1, Cd= | 0.0062179
|  |  |  | @ Cl=0.4, Cd= | 0.0056605
|  |  |  | @ Cl=0.6, Cd= | 0.0049311
alpha (deg) | Cl | Cd | Cm | Cl/Cd
-12 | -0.0974 | 0.08325 | -0.1412 | -1.17
-11.5 | -0.1161 | 0.07298 | -0.1471 | -1.5908
-11 | -0.1232 | 0.06449 | -0.1521 | -1.9104
-10.5 | -0.1405 | 0.05273 | -0.1603 | -2.6645
-10 | -0.1644 | 0.04218 | -0.168 | -3.8976
-9.5 | -0.1904 | 0.03527 | -0.1701 | -5.3984
-9 | -0.2286 | 0.02931 | -0.1673 | -7.7994
-8.5 | -0.2693 | 0.02464 | -0.1592 | -10.9294
-8 | -0.3091 | 0.02069 | -0.1462 | -14.9396
-7.5 | -0.3331 | 0.0152 | -0.1353 | -21.9145
-7 | -0.3389 | 0.00991 | -0.1248 | -34.1978
-6.5 | -0.2965 | 0.00811 | -0.1184 | -36.5598
-6 | -0.2331 | 0.00747 | -0.1151 | -31.2048
-5.5 | -0.1652 | 0.0071 | -0.1131 | -23.2676
-5 | -0.0969 | 0.00682 | -0.1116 | -14.2082
-4.5 | -0.0281 | 0.0066 | -0.1107 | -4.2576
-4 | 0.0408 | 0.00638 | -0.1101 | 6.395
-3.5 | 0.1102 | 0.00619 | -0.1099 | 17.8029
-3 | 0.1794 | 0.00603 | -0.1099 | 29.7512
-2.5 | 0.2483 | 0.00588 | -0.1101 | 42.2279
-2 | 0.317 | 0.00577 | -0.1104 | 54.9393
-1.5 | 0.3853 | 0.00568 | -0.1108 | 67.8345
-1 | 0.4532 | 0.00559 | -0.1112 | 81.0733
-0.5 | 0.5193 | 0.00539 | -0.1114 | 96.3451
0 | 0.5834 | 0.00504 | -0.1114 | 115.754
0.5 | 0.6459 | 0.00463 | -0.1111 | 139.5032
1 | 0.707 | 0.00421 | -0.1106 | 167.9335
1.5 | 0.7727 | 0.00407 | -0.1108 | 189.8526
2 | 0.8403 | 0.00406 | -0.1112 | 206.9704
2.5 | 0.9079 | 0.0041 | -0.1117 | 221.439
3 | 0.9785 | 0.00412 | -0.1126 | 237.5
3.5 | 1.0471 | 0.00419 | -0.113 | 249.9045
4 | 1.114 | 0.0043 | -0.1129 | 259.0698
4.5 | 1.1825 | 0.00439 | -0.113 | 269.3622
5 | 1.2443 | 0.00459 | -0.1117 | 271.0893
5.5 | 1.2676 | 0.00525 | -0.1029 | 241.4476
6 | 1.2112 | 0.00702 | -0.0802 | 172.5356
6.5 | 1.1786 | 0.00946 | -0.0645 | 124.5877
7 | 1.138 | 0.01334 | -0.0504 | 85.3073
7.5 | 1.1379 | 0.01623 | -0.0426 | 70.1109
8.5 | 1.1488 | 0.02513 | -0.0363 | 45.7143
9 | 1.221 | 0.03053 | -0.0474 | 39.9934
9.5 | 1.2449 | 0.03523 | -0.0473 | 35.3364
10 | 1.2773 | 0.03921 | -0.0473 | 32.5759
10.5 | 1.3011 | 0.04251 | -0.0444 | 30.6069
11 | 1.3282 | 0.04572 | -0.0417 | 29.0507
11.5 | 1.3593 | 0.04865 | -0.0393 | 27.9404
12 | 1.3868 | 0.05201 | -0.0367 | 26.6641
12.5 | 1.4142 | 0.05544 | -0.0343 | 25.5087
13 | 1.4438 | 0.05879 | -0.0319 | 24.5586
13.5 | 1.4688 | 0.06264 | -0.0295 | 23.4483
14 | 1.4969 | 0.06628 | -0.0271 | 22.5845
14.5 | 1.5201 | 0.07044 | -0.0248 | 21.5801
15 | 1.5409 | 0.07497 | -0.0226 | 20.5536
15.5 | 1.5606 | 0.07965 | -0.0205 | 19.5932
16 | 1.5763 | 0.08484 | -0.0185 | 18.5797
16.5 | 1.5812 | 0.09115 | -0.0168 | 17.3472
17 | 1.5718 | 0.09887 | -0.0158 | 15.8976
17.5 | 1.5544 | 0.10767 | -0.0157 | 14.4367
18 | 1.5275 | 0.11764 | -0.0169 | 12.9845
18.5 | 1.4998 | 0.12818 | -0.0194 | 11.7007
19.5 | 1.4391 | 0.15124 | -0.0283 | 9.5153
20 | 1.4052 | 0.16421 | -0.0353 | 8.5573

## 121. Re 14M Mach 0.00 (1)
BIGFOIL.COM POLAR EXPORT
GA 40A618
GA 40A618 |  |  |  | Cl Max: | 1.87 | at alpha= | 15.5 | deg
JavaFoil+Calcfoil stall+Eppler ext transition |  |  |  | L/D Max: | 155.834 | at alpha= | 3.5 | deg
Re: | 14000000 |  |  | Cd Min: | 0.00471 | at alpha= | 0.5 | deg
Mach: | 0 |  |  | Cl=0 at alpha= | -4.1371 | deg
|  |  |  | @ Cl=0.1, Cd= | 0.0058753
|  |  |  | @ Cl=0.4, Cd= | 0.0049057
|  |  |  | @ Cl=0.6, Cd= | 0.0047265
alpha (deg) | Cl | Cd | Cm | Cl/Cd
-17.5 | -0.584 | 0.11728 | -0.03 | -4.982
-17 | -0.594 | 0.11127 | -0.031 | -5.339
-16.5 | -0.603 | 0.10449 | -0.032 | -5.772
-16 | -0.611 | 0.09771 | -0.033 | -6.253
-15.5 | -0.618 | 0.0907 | -0.035 | -6.812
-15 | -0.638 | 0.06856 | -0.041 | -9.31
-14.5 | -0.623 | 0.08056 | -0.037 | -7.734
-14 | -0.626 | 0.07228 | -0.04 | -8.657
-13.5 | -0.639 | 0.05385 | -0.046 | -11.875
-13 | -0.685 | 0.02228 | -0.055 | -30.731
-12.5 | -0.693 | 0.01502 | -0.058 | -46.12
-12 | -0.687 | 0.01234 | -0.06 | -55.67
-11.5 | -0.675 | 0.01066 | -0.062 | -63.304
-11 | -0.659 | 0.00995 | -0.064 | -66.215
-10.5 | -0.631 | 0.00948 | -0.065 | -66.511
-10 | -0.599 | 0.00899 | -0.067 | -66.561
-9.5 | -0.563 | 0.00813 | -0.068 | -69.24
-9 | -0.523 | 0.00784 | -0.069 | -66.72
-8.5 | -0.48 | 0.00751 | -0.07 | -63.941
-8 | -0.434 | 0.007 | -0.072 | -61.959
-7.5 | -0.384 | 0.00745 | -0.073 | -51.643
-7 | -0.333 | 0.00722 | -0.074 | -46.07
-6.5 | -0.278 | 0.00695 | -0.075 | -40.044
-6 | -0.222 | 0.00622 | -0.076 | -35.682
-5.5 | -0.164 | 0.00618 | -0.078 | -26.562
-5 | -0.105 | 0.00613 | -0.079 | -17.11
-4.5 | -0.045 | 0.00597 | -0.08 | -7.456
-4 | 0.017 | 0.00595 | -0.081 | 2.811
-3.5 | 0.079 | 0.00596 | -0.083 | 13.181
-3 | 0.141 | 0.00571 | -0.084 | 24.633
-2.5 | 0.203 | 0.00564 | -0.085 | 35.971
-2 | 0.266 | 0.00559 | -0.086 | 47.518
-1.5 | 0.329 | 0.00554 | -0.088 | 59.366
-1 | 0.391 | 0.00492 | -0.089 | 79.551
-0.5 | 0.454 | 0.00482 | -0.09 | 94.072
0 | 0.52 | 0.00475 | -0.092 | 109.393
0.5 | 0.583 | 0.00471 | -0.093 | 123.589
1 | 0.645 | 0.00477 | -0.094 | 135.394
1.5 | 0.708 | 0.00485 | -0.095 | 146.004
2 | 0.771 | 0.00499 | -0.097 | 154.575
2.5 | 0.834 | 0.00544 | -0.098 | 153.164
3 | 0.896 | 0.00585 | -0.099 | 153.246
3.5 | 0.959 | 0.00615 | -0.1 | 155.834
4 | 1.021 | 0.00668 | -0.102 | 152.917
4.5 | 1.084 | 0.00754 | -0.103 | 143.814
5 | 1.146 | 0.00799 | -0.104 | 143.519
5.5 | 1.209 | 0.00817 | -0.105 | 148.019
6 | 1.26 | 0.00865 | -0.107 | 145.743
6.5 | 1.319 | 0.00929 | -0.108 | 141.957
7 | 1.376 | 0.01055 | -0.109 | 130.496
7.5 | 1.4 | 0.01238 | -0.108 | 113.125
8 | 1.452 | 0.01311 | -0.109 | 110.747
8.5 | 1.502 | 0.01351 | -0.11 | 111.185
9 | 1.548 | 0.01451 | -0.111 | 106.723
9.5 | 1.592 | 0.01519 | -0.112 | 104.807
10 | 1.634 | 0.01588 | -0.113 | 102.915
10.5 | 1.673 | 0.01667 | -0.114 | 100.366
11 | 1.708 | 0.01767 | -0.114 | 96.623
11.5 | 1.74 | 0.01871 | -0.115 | 93.019
12 | 1.769 | 0.01969 | -0.116 | 89.834
12.5 | 1.795 | 0.02054 | -0.117 | 87.366
13 | 1.817 | 0.02165 | -0.118 | 83.899
13.5 | 1.835 | 0.02285 | -0.119 | 80.298
14 | 1.85 | 0.02398 | -0.12 | 77.142
14.5 | 1.86 | 0.02517 | -0.121 | 73.897
15 | 1.867 | 0.02657 | -0.121 | 70.278
15.5 | 1.87 | 0.02789 | -0.122 | 67.048
16 | 1.869 | 0.02923 | -0.123 | 63.929
16.5 | 1.864 | 0.03095 | -0.124 | 60.224
17 | 1.854 | 0.03261 | -0.124 | 56.859
17.5 | 1.832 | 0.03428 | -0.125 | 53.45
18 | 1.806 | 0.03603 | -0.126 | 50.131
18.5 | 1.776 | 0.03819 | -0.127 | 46.511
19 | 1.742 | 0.04015 | -0.127 | 43.4
19.5 | 1.707 | 0.042 | -0.128 | 40.636
20 | 1.668 | 0.04446 | -0.129 | 37.516

## 122. Re 14M Mach 0.00 (2)
BIGFOIL.COM POLAR EXPORT
GA 40A618
GA 40A618 |  |  |  | Cl Max: | 1.7571 | at alpha= | 20 | deg
XFOIL ncrit=9 |  |  |  | L/D Max: | 236.76 | at alpha= | 4 | deg
Re: | 14000000 |  |  | Cd Min: | 0.06795 | at alpha= | 20 | deg
Mach: | 0 |  |  | Cl=0 at alpha= | -4.247 | deg
|  |  |  | @ Cl=0.1, Cd= | 0.0056444
|  |  |  | @ Cl=0.4, Cd= | 0.0049845
|  |  |  | @ Cl=0.6, Cd= | 0.0039182
alpha (deg) | Cl | Cd | Cm | Cl/Cd
-20 | -1.2833 | 0.02654 | -0.1361 | -48.3534
-19.5 | -1.2707 | 0.02418 | -0.1346 | -52.5517
-19 | -1.2612 | 0.02185 | -0.1322 | -57.7208
-18.5 | -1.2502 | 0.01979 | -0.1292 | -63.1733
-18 | -1.2319 | 0.0183 | -0.1262 | -67.3169
-17.5 | -1.2089 | 0.01711 | -0.1233 | -70.6546
-17 | -1.1928 | 0.01576 | -0.1191 | -75.6853
-16.5 | -1.1651 | 0.01497 | -0.1159 | -77.829
-16 | -1.1449 | 0.01396 | -0.1112 | -82.0129
-15.5 | -1.1152 | 0.01339 | -0.1075 | -83.286
-15 | -1.0939 | 0.01256 | -0.1021 | -87.0939
-14.5 | -1.0657 | 0.01199 | -0.0976 | -88.8824
-14 | -1.0242 | 0.01149 | -0.0955 | -89.1384
-13.5 | -0.9804 | 0.01102 | -0.0938 | -88.9655
-13 | -0.9348 | 0.0106 | -0.0924 | -88.1887
-12.5 | -0.8872 | 0.01019 | -0.0913 | -87.0658
-11 | -0.7384 | 0.00909 | -0.0889 | -81.2321
-10.5 | -0.6877 | 0.00869 | -0.0883 | -79.1369
-10 | -0.6359 | 0.00833 | -0.0878 | -76.3385
-9.5 | -0.5834 | 0.00802 | -0.0875 | -72.7431
-9 | -0.5301 | 0.00775 | -0.0873 | -68.4
-8.5 | -0.476 | 0.0075 | -0.0872 | -63.4667
-8 | -0.4218 | 0.0072 | -0.0872 | -58.5833
-7.5 | -0.3666 | 0.00697 | -0.0873 | -52.5968
-7 | -0.3111 | 0.00677 | -0.0875 | -45.9527
-6.5 | -0.2557 | 0.00657 | -0.0877 | -38.9193
-6 | -0.1997 | 0.0064 | -0.088 | -31.2031
-5.5 | -0.1429 | 0.00624 | -0.0885 | -22.9006
-5 | -0.086 | 0.00606 | -0.0889 | -14.1914
-4.5 | -0.029 | 0.00591 | -0.0894 | -4.9069
-4 | 0.0283 | 0.00579 | -0.09 | 4.8877
-3.5 | 0.0853 | 0.00567 | -0.0905 | 15.0441
-3 | 0.1426 | 0.00557 | -0.0911 | 25.6014
-2.5 | 0.2003 | 0.00547 | -0.0918 | 36.6179
-2 | 0.2583 | 0.00535 | -0.0926 | 48.2804
-1.5 | 0.3162 | 0.00524 | -0.0933 | 60.3435
-1 | 0.3732 | 0.00508 | -0.0939 | 73.4646
-0.5 | 0.4293 | 0.00488 | -0.0944 | 87.9713
0 | 0.4842 | 0.00464 | -0.0946 | 104.3534
0.5 | 0.5388 | 0.0044 | -0.0949 | 122.4545
1 | 0.5913 | 0.00395 | -0.0948 | 149.6962
1.5 | 0.6461 | 0.00375 | -0.0951 | 172.2933
2 | 0.7023 | 0.00375 | -0.0956 | 187.28
2.5 | 0.7597 | 0.0037 | -0.0964 | 205.3243
3 | 0.8168 | 0.00373 | -0.0972 | 218.9812
3.5 | 0.8732 | 0.00379 | -0.0978 | 230.3958
4 | 0.9281 | 0.00392 | -0.0982 | 236.7602
4.5 | 0.9743 | 0.00437 | -0.0968 | 222.9519
5 | 0.999 | 0.00552 | -0.0913 | 180.9783
6 | 1.0509 | 0.00702 | -0.0808 | 149.7009
7 | 1.0808 | 0.00824 | -0.0658 | 131.165
8 | 1.1036 | 0.0103 | -0.0518 | 107.1456
8.5 | 1.1194 | 0.01154 | -0.0463 | 97.0017
9 | 1.1337 | 0.0129 | -0.0409 | 87.8837
9.5 | 1.2198 | 0.01468 | -0.0518 | 83.0926
10.5 | 1.3601 | 0.01821 | -0.0661 | 74.6897
11 | 1.3887 | 0.01989 | -0.0643 | 69.819
11.5 | 1.4149 | 0.02173 | -0.0624 | 65.1127
12 | 1.4423 | 0.02358 | -0.0608 | 61.1662
12.5 | 1.4666 | 0.02568 | -0.059 | 57.1106
13 | 1.4927 | 0.02773 | -0.0574 | 53.8298
13.5 | 1.521 | 0.02961 | -0.0561 | 51.3678
14 | 1.545 | 0.03189 | -0.0547 | 48.4478
14.5 | 1.5663 | 0.03441 | -0.0531 | 45.5187
15 | 1.5911 | 0.03661 | -0.0518 | 43.4608
15.5 | 1.6128 | 0.0392 | -0.0506 | 41.1429
16 | 1.6337 | 0.04186 | -0.0493 | 39.0277
16.5 | 1.6543 | 0.04448 | -0.0481 | 37.192
17 | 1.6712 | 0.04756 | -0.0468 | 35.1388
17.5 | 1.6927 | 0.05019 | -0.0459 | 33.7258
18 | 1.7051 | 0.05368 | -0.0446 | 31.7642
18.5 | 1.7196 | 0.05708 | -0.0436 | 30.1261
19 | 1.7362 | 0.06024 | -0.0427 | 28.8214
19.5 | 1.7464 | 0.06409 | -0.0418 | 27.2492
20 | 1.7571 | 0.06795 | -0.041 | 25.8587

## 123. Re 14M Mach 0.10 (1)
BIGFOIL.COM POLAR EXPORT
GA 40A618
GA 40A618 |  |  |  | Cl Max: | 1.856 | at alpha= | 15 | deg
JavaFoil+Calcfoil stall+Eppler ext transition |  |  |  | L/D Max: | 155.324 | at alpha= | 3.5 | deg
Re: | 14000000 |  |  | Cd Min: | 0.0047 | at alpha= | 0.5 | deg
Mach: | 0.1 |  |  | Cl=0 at alpha= | -4.1371 | deg
|  |  |  | @ Cl=0.1, Cd= | 0.0059793
|  |  |  | @ Cl=0.4, Cd= | 0.0049544
|  |  |  | @ Cl=0.6, Cd= | 0.0047258
alpha (deg) | Cl | Cd | Cm | Cl/Cd
-17 | -0.556 | 0.11368 | -0.03 | -4.89
-16.5 | -0.567 | 0.10784 | -0.031 | -5.259
-16 | -0.577 | 0.10176 | -0.032 | -5.673
-15.5 | -0.587 | 0.09508 | -0.034 | -6.169
-15 | -0.601 | 0.08019 | -0.038 | -7.5
-14.5 | -0.597 | 0.08545 | -0.035 | -6.983
-14 | -0.601 | 0.07812 | -0.038 | -7.691
-13.5 | -0.604 | 0.06929 | -0.041 | -8.72
-13 | -0.624 | 0.04714 | -0.048 | -13.229
-12.5 | -0.669 | 0.01845 | -0.057 | -36.245
-12 | -0.672 | 0.01328 | -0.06 | -50.579
-11.5 | -0.663 | 0.01117 | -0.062 | -59.378
-11 | -0.651 | 0.01011 | -0.064 | -64.326
-10.5 | -0.626 | 0.00955 | -0.066 | -65.574
-10 | -0.596 | 0.0091 | -0.067 | -65.428
-9.5 | -0.561 | 0.0082 | -0.068 | -68.406
-9 | -0.522 | 0.00783 | -0.069 | -66.698
-8.5 | -0.48 | 0.00758 | -0.071 | -63.333
-8 | -0.434 | 0.00697 | -0.072 | -62.272
-7.5 | -0.385 | 0.00753 | -0.073 | -51.182
-7 | -0.333 | 0.0073 | -0.074 | -45.681
-6.5 | -0.279 | 0.00702 | -0.076 | -39.76
-6 | -0.223 | 0.00671 | -0.077 | -33.237
-5.5 | -0.165 | 0.00624 | -0.078 | -26.424
-5 | -0.105 | 0.00611 | -0.079 | -17.239
-4.5 | -0.045 | 0.00601 | -0.081 | -7.435
-4 | 0.017 | 0.0059 | -0.082 | 2.845
-3.5 | 0.079 | 0.00602 | -0.083 | 13.11
-3 | 0.141 | 0.0059 | -0.084 | 23.976
-2.5 | 0.204 | 0.0057 | -0.086 | 35.766
-2 | 0.267 | 0.00565 | -0.087 | 47.268
-1.5 | 0.33 | 0.00559 | -0.088 | 59.092
-1 | 0.393 | 0.00497 | -0.089 | 79.133
-0.5 | 0.456 | 0.00483 | -0.091 | 94.46
0 | 0.522 | 0.0048 | -0.092 | 108.871
0.5 | 0.585 | 0.0047 | -0.093 | 124.609
1 | 0.649 | 0.00481 | -0.095 | 134.945
1.5 | 0.712 | 0.00489 | -0.096 | 145.461
2 | 0.775 | 0.00503 | -0.097 | 154.114
2.5 | 0.838 | 0.00544 | -0.098 | 153.886
3 | 0.901 | 0.00584 | -0.1 | 154.184
3.5 | 0.964 | 0.0062 | -0.101 | 155.324
4 | 1.026 | 0.00704 | -0.102 | 145.745
4.5 | 1.089 | 0.00761 | -0.103 | 143.082
5 | 1.152 | 0.00807 | -0.105 | 142.847
5.5 | 1.215 | 0.00816 | -0.106 | 148.785
6 | 1.266 | 0.00869 | -0.107 | 145.698
6.5 | 1.325 | 0.00926 | -0.108 | 143.055
7 | 1.383 | 0.01067 | -0.11 | 129.627
7.5 | 1.406 | 0.01265 | -0.108 | 111.195
8 | 1.458 | 0.01325 | -0.109 | 110.01
8.5 | 1.507 | 0.01367 | -0.11 | 110.271
9 | 1.554 | 0.01467 | -0.111 | 105.888
9.5 | 1.598 | 0.0154 | -0.112 | 103.711
10 | 1.639 | 0.01615 | -0.113 | 101.462
10.5 | 1.677 | 0.01692 | -0.114 | 99.112
11 | 1.711 | 0.01797 | -0.115 | 95.261
11.5 | 1.743 | 0.019 | -0.116 | 91.738
12 | 1.771 | 0.02001 | -0.117 | 88.47
12.5 | 1.795 | 0.0209 | -0.118 | 85.872
13 | 1.815 | 0.02201 | -0.119 | 82.453
13.5 | 1.832 | 0.02325 | -0.119 | 78.781
14 | 1.844 | 0.02432 | -0.12 | 75.84
14.5 | 1.853 | 0.02567 | -0.121 | 72.169
15 | 1.856 | 0.02713 | -0.122 | 68.437
15.5 | 1.856 | 0.0285 | -0.123 | 65.125
16 | 1.852 | 0.02991 | -0.124 | 61.912
16.5 | 1.843 | 0.03168 | -0.124 | 58.184
17 | 1.83 | 0.03341 | -0.125 | 54.775
17.5 | 1.803 | 0.03517 | -0.126 | 51.258
18 | 1.771 | 0.03712 | -0.127 | 47.727
18.5 | 1.736 | 0.03922 | -0.127 | 44.258
19 | 1.697 | 0.04135 | -0.128 | 41.038
19.5 | 1.655 | 0.04381 | -0.129 | 37.77
20 | 1.61 | 0.04586 | -0.129 | 35.118

## 124. Re 14M Mach 0.10 (2)
BIGFOIL.COM POLAR EXPORT
GA 40A618
GA 40A618 |  |  |  | Cl Max: | 1.7553 | at alpha= | 20 | deg
XFOIL ncrit=9 |  |  |  | L/D Max: | 237.71 | at alpha= | 4 | deg
Re: | 14000000 |  |  | Cd Min: | 0.07007 | at alpha= | 20 | deg
Mach: | 0.1 |  |  | Cl=0 at alpha= | -4.2483 | deg
|  |  |  | @ Cl=0.1, Cd= | 0.0056557
|  |  |  | @ Cl=0.4, Cd= | 0.005004
|  |  |  | @ Cl=0.6, Cd= | 0.0039414
alpha (deg) | Cl | Cd | Cm | Cl/Cd
-20 | -1.2527 | 0.03025 | -0.141 | -41.4116
-19.5 | -1.2457 | 0.02715 | -0.1399 | -45.8821
-19 | -1.2426 | 0.02411 | -0.1379 | -51.5388
-18.5 | -1.2364 | 0.02154 | -0.1351 | -57.4002
-18 | -1.2208 | 0.01973 | -0.1321 | -61.8753
-17.5 | -1.1999 | 0.01829 | -0.1291 | -65.6042
-17 | -1.1858 | 0.01671 | -0.1249 | -70.9635
-16.5 | -1.1593 | 0.01576 | -0.1216 | -73.5596
-16 | -1.14 | 0.01462 | -0.1168 | -77.9754
-15.5 | -1.1114 | 0.01392 | -0.1129 | -79.842
-15 | -1.0891 | 0.01304 | -0.1077 | -83.5199
-14.5 | -1.0684 | 0.01233 | -0.1017 | -86.6504
-14 | -1.0287 | 0.0118 | -0.099 | -87.178
-13.5 | -0.9857 | 0.01128 | -0.0968 | -87.3848
-13 | -0.941 | 0.01079 | -0.095 | -87.2104
-12.5 | -0.8935 | 0.01035 | -0.0936 | -86.3285
-12 | -0.8444 | 0.00993 | -0.0925 | -85.0352
-11.5 | -0.7944 | 0.00956 | -0.0915 | -83.0962
-11 | -0.7436 | 0.00921 | -0.0907 | -80.7383
-10.5 | -0.6921 | 0.00881 | -0.0899 | -78.5585
-10 | -0.6401 | 0.00843 | -0.0893 | -75.9312
-9.5 | -0.5875 | 0.0081 | -0.0888 | -72.5309
-9 | -0.5339 | 0.00781 | -0.0885 | -68.3611
-8.5 | -0.4791 | 0.00755 | -0.0883 | -63.457
-8 | -0.4246 | 0.00725 | -0.0882 | -58.5655
-7.5 | -0.3691 | 0.007 | -0.0882 | -52.7286
-7 | -0.3131 | 0.0068 | -0.0884 | -46.0441
-6.5 | -0.2573 | 0.0066 | -0.0885 | -38.9848
-6 | -0.201 | 0.00642 | -0.0887 | -31.3084
-5.5 | -0.1437 | 0.00625 | -0.0892 | -22.992
-5 | -0.0864 | 0.00608 | -0.0896 | -14.2105
-4.5 | -0.029 | 0.00592 | -0.0901 | -4.8986
-4 | 0.0286 | 0.0058 | -0.0906 | 4.931
-3.5 | 0.086 | 0.00568 | -0.0911 | 15.1408
-3 | 0.1437 | 0.00558 | -0.0917 | 25.7527
-2.5 | 0.2018 | 0.00547 | -0.0924 | 36.8921
-2 | 0.2602 | 0.00536 | -0.0931 | 48.5448
-1.5 | 0.3184 | 0.00525 | -0.0939 | 60.6476
-1 | 0.3758 | 0.00509 | -0.0945 | 73.831
-0.5 | 0.4321 | 0.00489 | -0.0949 | 88.364
0 | 0.4874 | 0.00466 | -0.0952 | 104.5923
0.5 | 0.5424 | 0.0044 | -0.0954 | 123.2727
1 | 0.5951 | 0.00396 | -0.0953 | 150.2778
1.5 | 0.6503 | 0.00375 | -0.0956 | 173.4133
2 | 0.7068 | 0.00375 | -0.0962 | 188.48
2.5 | 0.7646 | 0.0037 | -0.0969 | 206.6486
3 | 0.8221 | 0.00373 | -0.0977 | 220.4021
3.5 | 0.8789 | 0.0038 | -0.0983 | 231.2895
4 | 0.9342 | 0.00393 | -0.0987 | 237.7099
4.5 | 0.9812 | 0.00436 | -0.0975 | 225.0459
5 | 1.0053 | 0.00551 | -0.0918 | 182.4501
5.5 | 1.0297 | 0.00641 | -0.0861 | 160.6396
6 | 1.0511 | 0.00702 | -0.0797 | 149.7293
6.5 | 1.066 | 0.00761 | -0.072 | 140.0788
7 | 1.0806 | 0.00834 | -0.0647 | 129.5683
8.5 | 1.1192 | 0.01181 | -0.0454 | 94.7671
9 | 1.1322 | 0.01327 | -0.0398 | 85.3203
9.5 | 1.2271 | 0.0152 | -0.0527 | 80.7303
10 | 1.2941 | 0.01713 | -0.0593 | 75.5458
10.5 | 1.3589 | 0.01897 | -0.0653 | 71.6342
11 | 1.3868 | 0.02073 | -0.0634 | 66.8982
11.5 | 1.4126 | 0.02266 | -0.0614 | 62.3389
12 | 1.4408 | 0.02451 | -0.0598 | 58.7842
12.5 | 1.467 | 0.02651 | -0.058 | 55.3376
13 | 1.4927 | 0.02866 | -0.0565 | 52.083
13.5 | 1.5182 | 0.03085 | -0.055 | 49.2123
14 | 1.5448 | 0.03295 | -0.0536 | 46.8832
14.5 | 1.5664 | 0.03549 | -0.052 | 44.1364
15 | 1.5879 | 0.03811 | -0.0506 | 41.6662
15.5 | 1.6136 | 0.04036 | -0.0494 | 39.9802
16 | 1.6331 | 0.0432 | -0.048 | 37.8032
16.5 | 1.6502 | 0.04625 | -0.0466 | 35.68
17 | 1.6722 | 0.0489 | -0.0455 | 34.1963
17.5 | 1.6887 | 0.05211 | -0.0444 | 32.4064
18 | 1.7024 | 0.05554 | -0.0431 | 30.6518
18.5 | 1.7198 | 0.05873 | -0.0422 | 29.2832
19 | 1.7297 | 0.06267 | -0.0411 | 27.6001
19.5 | 1.7453 | 0.066 | -0.0403 | 26.4439
20 | 1.7553 | 0.07007 | -0.0395 | 25.0507

## 125. Re 14M Mach 0.25 (1)
BIGFOIL.COM POLAR EXPORT
GA 40A618
GA 40A618 |  |  |  | Cl Max: | 1.795 | at alpha= | 13.5 | deg
JavaFoil+Calcfoil stall+Eppler ext transition |  |  |  | L/D Max: | 156.785 | at alpha= | 2 | deg
Re: | 14000000 |  |  | Cd Min: | 0.00477 | at alpha= | 0.5 | deg
Mach: | 0.25 |  |  | Cl=0 at alpha= | -4.1349 | deg
|  |  |  | @ Cl=0.1, Cd= | 0.0059066
|  |  |  | @ Cl=0.4, Cd= | 0.0051212
|  |  |  | @ Cl=0.6, Cd= | 0.004778
alpha (deg) | Cl | Cd | Cm | Cl/Cd
-15.5 | -0.324 | 0.10567 | -0.031 | -3.063
-15 | -0.362 | 0.09769 | -0.033 | -3.704
-14.5 | -0.394 | 0.09548 | -0.032 | -4.127
-14 | -0.423 | 0.09075 | -0.033 | -4.658
-13.5 | -0.447 | 0.08547 | -0.033 | -5.229
-13 | -0.466 | 0.08052 | -0.034 | -5.79
-12.5 | -0.481 | 0.07561 | -0.036 | -6.358
-12 | -0.491 | 0.0696 | -0.038 | -7.049
-11.5 | -0.566 | 0.01822 | -0.061 | -31.039
-11 | -0.562 | 0.01777 | -0.062 | -31.648
-10.5 | -0.574 | 0.01136 | -0.066 | -50.561
-10 | -0.567 | 0.00977 | -0.069 | -57.999
-9.5 | -0.542 | 0.00871 | -0.07 | -62.267
-9 | -0.512 | 0.00831 | -0.071 | -61.593
-8.5 | -0.475 | 0.00784 | -0.073 | -60.644
-8 | -0.434 | 0.00748 | -0.074 | -58.009
-7.5 | -0.387 | 0.00777 | -0.075 | -49.847
-7 | -0.337 | 0.00753 | -0.076 | -44.801
-6.5 | -0.284 | 0.00729 | -0.078 | -38.914
-6 | -0.227 | 0.00676 | -0.079 | -33.593
-5.5 | -0.168 | 0.00671 | -0.08 | -25.098
-5 | -0.108 | 0.00624 | -0.082 | -17.271
-4.5 | -0.046 | 0.00605 | -0.083 | -7.576
-4 | 0.017 | 0.00592 | -0.084 | 2.909
-3.5 | 0.081 | 0.00596 | -0.085 | 13.588
-3 | 0.145 | 0.00578 | -0.087 | 25.125
-2.5 | 0.21 | 0.00586 | -0.088 | 35.782
-2 | 0.274 | 0.00565 | -0.089 | 48.534
-1.5 | 0.34 | 0.00559 | -0.091 | 60.71
-1 | 0.404 | 0.00509 | -0.092 | 79.317
-0.5 | 0.468 | 0.00485 | -0.093 | 96.661
0 | 0.537 | 0.00503 | -0.095 | 106.783
0.5 | 0.602 | 0.00477 | -0.096 | 126.055
1 | 0.666 | 0.00484 | -0.097 | 137.688
1.5 | 0.731 | 0.00498 | -0.098 | 146.878
2 | 0.796 | 0.00508 | -0.1 | 156.785
2.5 | 0.861 | 0.00551 | -0.101 | 156.109
3 | 0.926 | 0.00598 | -0.102 | 154.892
3.5 | 0.99 | 0.00637 | -0.104 | 155.45
4 | 1.055 | 0.00724 | -0.105 | 145.667
4.5 | 1.119 | 0.00789 | -0.106 | 141.807
5 | 1.184 | 0.00839 | -0.108 | 141.083
5.5 | 1.248 | 0.00848 | -0.109 | 147.252
6 | 1.3 | 0.0091 | -0.11 | 142.863
6.5 | 1.333 | 0.01052 | -0.109 | 126.794
7 | 1.386 | 0.01155 | -0.11 | 120.013
7.5 | 1.437 | 0.0135 | -0.111 | 106.463
8 | 1.488 | 0.01417 | -0.112 | 105.01
8.5 | 1.538 | 0.01469 | -0.113 | 104.689
9 | 1.583 | 0.01576 | -0.114 | 100.438
9.5 | 1.624 | 0.01662 | -0.115 | 97.766
10 | 1.663 | 0.01747 | -0.116 | 95.211
10.5 | 1.697 | 0.01834 | -0.117 | 92.519
11 | 1.726 | 0.01962 | -0.118 | 87.96
11.5 | 1.751 | 0.02082 | -0.118 | 84.099
12 | 1.771 | 0.02196 | -0.119 | 80.641
12.5 | 1.785 | 0.02311 | -0.12 | 77.232
13 | 1.794 | 0.02434 | -0.121 | 73.675
13.5 | 1.795 | 0.02581 | -0.122 | 69.567
14 | 1.791 | 0.0272 | -0.123 | 65.848
14.5 | 1.779 | 0.02884 | -0.124 | 61.694
15 | 1.761 | 0.03072 | -0.125 | 57.308
15.5 | 1.736 | 0.03258 | -0.125 | 53.277
16 | 1.704 | 0.03425 | -0.126 | 49.748
16.5 | 1.665 | 0.03625 | -0.127 | 45.943
17 | 1.618 | 0.03839 | -0.128 | 42.146
17.5 | 1.548 | 0.0413 | -0.128 | 37.474
18 | 1.47 | 0.044 | -0.129 | 33.411
18.5 | 1.385 | 0.04714 | -0.13 | 29.389

## 126. Re 14M Mach 0.25 (2)
BIGFOIL.COM POLAR EXPORT
GA 40A618
GA 40A618 |  |  |  | Cl Max: | 1.7378 | at alpha= | 20 | deg
XFOIL ncrit=9 |  |  |  | L/D Max: | 244.419 | at alpha= | 4 | deg
Re: | 14000000 |  |  | Cd Min: | 0.08717 | at alpha= | -19.5 | deg
Mach: | 0.25 |  |  | Cl=0 at alpha= | -4.2555 | deg
|  |  |  | @ Cl=0.1, Cd= | 0.0057283
|  |  |  | @ Cl=0.4, Cd= | 0.0051015
|  |  |  | @ Cl=0.6, Cd= | 0.0041153
alpha (deg) | Cl | Cd | Cm | Cl/Cd
-19.5 | -0.8051 | 0.08717 | -0.1229 | -9.236
-19 | -0.942 | 0.06117 | -0.1418 | -15.3997
-18.5 | -1.0059 | 0.04713 | -0.1515 | -21.3431
-18 | -1.0353 | 0.03879 | -0.1554 | -26.6899
-17.5 | -1.0544 | 0.03261 | -0.1563 | -32.3336
-17 | -1.0758 | 0.02723 | -0.155 | -39.5079
-16.5 | -1.0685 | 0.0242 | -0.1524 | -44.1529
-16 | -1.0801 | 0.02063 | -0.1476 | -52.3558
-15.5 | -1.0651 | 0.01866 | -0.1431 | -57.0793
-15 | -1.0553 | 0.01671 | -0.1373 | -63.1538
-14.5 | -1.0391 | 0.0152 | -0.1312 | -68.3618
-14 | -1.0157 | 0.01408 | -0.1253 | -72.1378
-13.5 | -0.9901 | 0.01317 | -0.119 | -75.1784
-13 | -0.9628 | 0.0124 | -0.1126 | -77.6452
-12.5 | -0.9197 | 0.01166 | -0.109 | -78.8765
-12 | -0.8733 | 0.01099 | -0.1059 | -79.4631
-11.5 | -0.8241 | 0.01041 | -0.1033 | -79.1643
-11 | -0.7722 | 0.00989 | -0.1012 | -78.0789
-10.5 | -0.7186 | 0.00942 | -0.0995 | -76.2845
-10 | -0.6639 | 0.00901 | -0.098 | -73.6848
-9.5 | -0.6089 | 0.00863 | -0.0967 | -70.5562
-9 | -0.5539 | 0.0082 | -0.0955 | -67.5488
-8.5 | -0.4975 | 0.00783 | -0.0947 | -63.5377
-8 | -0.44 | 0.00752 | -0.0941 | -58.5106
-7.5 | -0.3824 | 0.00723 | -0.0936 | -52.8907
-7 | -0.3248 | 0.00697 | -0.0931 | -46.5997
-6.5 | -0.2662 | 0.00676 | -0.093 | -39.3787
-6 | -0.2075 | 0.00653 | -0.0929 | -31.7764
-5.5 | -0.1481 | 0.00633 | -0.0931 | -23.3965
-5 | -0.0884 | 0.00617 | -0.0934 | -14.3274
-4.5 | -0.0291 | 0.006 | -0.0936 | -4.85
-4 | 0.0304 | 0.00587 | -0.094 | 5.1789
-3.5 | 0.09 | 0.00575 | -0.0944 | 15.6522
-3 | 0.1498 | 0.00562 | -0.0949 | 26.6548
-2.5 | 0.2103 | 0.00551 | -0.0956 | 38.167
-2 | 0.2706 | 0.00539 | -0.0963 | 50.2041
-1.5 | 0.3308 | 0.00529 | -0.097 | 62.5331
-0.5 | 0.4483 | 0.00497 | -0.098 | 90.2012
0 | 0.5051 | 0.00471 | -0.0982 | 107.2399
0.5 | 0.5621 | 0.00443 | -0.0985 | 126.8849
1 | 0.6163 | 0.00398 | -0.0983 | 154.8492
1.5 | 0.6734 | 0.00378 | -0.0986 | 178.1481
2 | 0.7319 | 0.00378 | -0.0992 | 193.6243
2.5 | 0.7917 | 0.00374 | -0.0999 | 211.6845
3 | 0.8517 | 0.00376 | -0.1008 | 226.516
3.5 | 0.9103 | 0.00384 | -0.1013 | 237.0573
4 | 0.9679 | 0.00396 | -0.1016 | 244.4192
4.5 | 1.021 | 0.00424 | -0.1011 | 240.8019
5 | 1.0447 | 0.00536 | -0.0949 | 194.9067
5.5 | 1.0596 | 0.00641 | -0.0869 | 165.3042
6 | 1.0663 | 0.00709 | -0.077 | 150.3949
6.5 | 1.073 | 0.00794 | -0.0677 | 135.1385
7 | 1.0832 | 0.00896 | -0.0598 | 120.8929
8 | 1.1025 | 0.01196 | -0.0459 | 92.1823
8.5 | 1.1138 | 0.01378 | -0.0401 | 80.8273
9 | 1.1221 | 0.01562 | -0.0339 | 71.8374
9.5 | 1.2522 | 0.01853 | -0.055 | 67.5769
10 | 1.3013 | 0.02074 | -0.0576 | 62.7435
10.5 | 1.3527 | 0.02302 | -0.0607 | 58.7619
11 | 1.3809 | 0.02505 | -0.0587 | 55.1257
11.5 | 1.4072 | 0.0273 | -0.0567 | 51.5458
12 | 1.4341 | 0.02958 | -0.0548 | 48.4821
12.5 | 1.4584 | 0.03206 | -0.0528 | 45.4897
13 | 1.4878 | 0.0342 | -0.0512 | 43.5029
13.5 | 1.5128 | 0.03676 | -0.0495 | 41.1534
14 | 1.5363 | 0.03945 | -0.0477 | 38.943
14.5 | 1.5605 | 0.0421 | -0.046 | 37.0665
15 | 1.5825 | 0.04501 | -0.0444 | 35.1589
15.5 | 1.6057 | 0.04784 | -0.0428 | 33.564
16 | 1.6246 | 0.05109 | -0.0412 | 31.7988
16.5 | 1.6432 | 0.05441 | -0.0397 | 30.2003
17 | 1.6634 | 0.05759 | -0.0383 | 28.8835
17.5 | 1.677 | 0.06151 | -0.0369 | 27.2639
18 | 1.6908 | 0.0654 | -0.0357 | 25.8532
18.5 | 1.708 | 0.06901 | -0.0346 | 24.75
19 | 1.716 | 0.07366 | -0.0335 | 23.2962
19.5 | 1.7268 | 0.07803 | -0.0327 | 22.13
20 | 1.7378 | 0.08243 | -0.032 | 21.0821

## 127. Re 14M Mach 0.50 (1)
BIGFOIL.COM POLAR EXPORT
GA 40A618
GA 40A618 |  |  |  | Cl Max: | 1.669 | at alpha= | 9.5 | deg
JavaFoil+Calcfoil stall+Eppler ext transition |  |  |  | L/D Max: | 160.067 | at alpha= | 2.5 | deg
Re: | 14000000 |  |  | Cd Min: | 0.0051 | at alpha= | 0 | deg
Mach: | 0.5 |  |  | Cl=0 at alpha= | -4.1377 | deg
|  |  |  | @ Cl=0.1, Cd= | 0.0062222
|  |  |  | @ Cl=0.4, Cd= | 0.0059054
|  |  |  | @ Cl=0.6, Cd= | 0.0051
alpha (deg) | Cl | Cd | Cm | Cl/Cd
-20 | -0.907 | 0.17077 | -0.031 | -5.31
-19.5 | -0.879 | 0.16989 | -0.032 | -5.174
-19 | -0.852 | 0.15586 | -0.033 | -5.466
-18.5 | -0.827 | 0.13913 | -0.034 | -5.945
-18 | -0.8 | 0.13046 | -0.035 | -6.13
-17.5 | -0.771 | 0.12453 | -0.036 | -6.192
-17 | -0.741 | 0.12135 | -0.036 | -6.109
-16.5 | -0.712 | 0.11638 | -0.036 | -6.119
-16 | -0.683 | 0.11337 | -0.036 | -6.024
-15.5 | -0.654 | 0.10816 | -0.036 | -6.046
-15 | -0.624 | 0.10517 | -0.036 | -5.935
-14.5 | -0.596 | 0.09996 | -0.036 | -5.96
-14 | -0.567 | 0.09622 | -0.037 | -5.897
-13.5 | -0.539 | 0.09585 | -0.037 | -5.625
-13 | -0.511 | 0.08863 | -0.038 | -5.765
-12.5 | -0.483 | 0.08167 | -0.039 | -5.908
-12 | -0.456 | 0.07438 | -0.042 | -6.126
-11.5 | -0.431 | 0.06502 | -0.046 | -6.622
-11 | -0.418 | 0.04526 | -0.057 | -9.227
-10.5 | -0.436 | 0.01342 | -0.073 | -32.484
-10 | -0.409 | 0.01095 | -0.076 | -37.33
-9.5 | -0.377 | 0.00992 | -0.078 | -37.967
-9 | -0.281 | 0.05499 | -0.042 | -5.112
-8.5 | -0.301 | 0.0109 | -0.079 | -27.626
-8 | -0.274 | 0.0086 | -0.082 | -31.863
-7.5 | -0.196 | 0.04442 | -0.048 | -4.407
-7 | -0.167 | 0.04129 | -0.05 | -4.046
-6.5 | -0.263 | 0.00834 | -0.087 | -31.536
-6 | -0.231 | 0.00802 | -0.088 | -28.841
-5.5 | -0.179 | 0.00765 | -0.09 | -23.344
-5 | -0.117 | 0.00738 | -0.091 | -15.839
-4.5 | -0.05 | 0.00698 | -0.093 | -7.198
-4 | 0.019 | 0.00634 | -0.094 | 3.006
-3.5 | 0.09 | 0.00625 | -0.095 | 14.382
-3 | 0.162 | 0.00605 | -0.097 | 26.686
-2.5 | 0.234 | 0.00604 | -0.098 | 38.691
-2 | 0.306 | 0.0062 | -0.1 | 49.354
-1.5 | 0.379 | 0.00592 | -0.101 | 64.105
-1 | 0.451 | 0.00587 | -0.103 | 76.966
-0.5 | 0.524 | 0.00519 | -0.104 | 100.874
0 | 0.6 | 0.0051 | -0.106 | 117.651
0.5 | 0.673 | 0.00535 | -0.107 | 125.698
1 | 0.745 | 0.00526 | -0.109 | 141.708
1.5 | 0.818 | 0.00541 | -0.11 | 151.082
2 | 0.89 | 0.00557 | -0.111 | 159.932
2.5 | 0.962 | 0.00601 | -0.113 | 160.067
3 | 1.035 | 0.00666 | -0.114 | 155.421
3.5 | 1.107 | 0.00727 | -0.116 | 152.378
4 | 1.179 | 0.00797 | -0.117 | 147.913
4.5 | 1.223 | 0.00968 | -0.116 | 126.243
5 | 1.289 | 0.0105 | -0.117 | 122.76
5.5 | 1.356 | 0.01149 | -0.118 | 117.943
6 | 1.401 | 0.01257 | -0.119 | 111.466
6.5 | 1.457 | 0.01412 | -0.12 | 103.197
7 | 1.509 | 0.01696 | -0.121 | 88.941
7.5 | 1.56 | 0.01819 | -0.122 | 85.742
8 | 1.606 | 0.01949 | -0.123 | 82.432
8.5 | 1.645 | 0.02074 | -0.124 | 79.3
9 | 1.667 | 0.02203 | -0.125 | 75.672
9.5 | 1.669 | 0.02423 | -0.126 | 68.883
10 | 1.639 | 0.02624 | -0.127 | 62.468
10.5 | 1.537 | 0.0283 | -0.128 | 54.32
11 | 1.023 | 0.03109 | -0.129 | 32.89
11.5 | 1.055 | 0.03185 | -0.13 | 33.115
12 | 1.085 | 0.03548 | -0.131 | 30.575
12.5 | 1.114 | 0.03789 | -0.132 | 29.413
13 | 1.146 | 0.0403 | -0.133 | 28.427
13.5 | 1.175 | 0.04358 | -0.134 | 26.971
14 | 1.203 | 0.04829 | -0.134 | 24.91
14.5 | 1.234 | 0.04855 | -0.135 | 25.412

## 128. Re 14M Mach 0.50 (2)
BIGFOIL.COM POLAR EXPORT
GA 40A618
GA 40A618 |  |  |  | Cl Max: | 1.6026 | at alpha= | 16.5 | deg
XFOIL ncrit=9 |  |  |  | L/D Max: | 273.487 | at alpha= | 4.5 | deg
Re: | 14000000 |  |  | Cd Min: | 0.11669 | at alpha= | 18 | deg
Mach: | 0.5 |  |  | Cl=0 at alpha= | -99 | deg
|  |  |  | @ Cl=0.1, Cd= | 0.00494
|  |  |  | @ Cl=0.4, Cd= | 0.00494
|  |  |  | @ Cl=0.6, Cd= | 0.0048601
alpha (deg) | Cl | Cd | Cm | Cl/Cd
0 | 0.5871 | 0.00494 | -0.1121 | 118.8462
1 | 0.7114 | 0.00417 | -0.1114 | 170.5995
1.5 | 0.776 | 0.00399 | -0.1114 | 194.4862
2 | 0.8432 | 0.00399 | -0.1118 | 211.3283
2.5 | 0.9129 | 0.00396 | -0.1126 | 230.5303
3 | 0.9826 | 0.00399 | -0.1134 | 246.2657
3.5 | 1.0495 | 0.00411 | -0.1134 | 255.3528
4 | 1.1197 | 0.00417 | -0.114 | 268.5132
4.5 | 1.1842 | 0.00433 | -0.1134 | 273.4873
5 | 1.243 | 0.00459 | -0.1115 | 270.8061
5.5 | 1.24 | 0.00554 | -0.0977 | 223.8267
6 | 1.1807 | 0.00755 | -0.0751 | 156.3841
6.5 | 1.1538 | 0.01015 | -0.061 | 113.6749
7 | 1.1231 | 0.01382 | -0.0485 | 81.2663
7.5 | 1.1247 | 0.01665 | -0.041 | 67.5495
8 | 1.116 | 0.02034 | -0.0335 | 54.8673
8.5 | 1.1198 | 0.02458 | -0.0296 | 45.5574
9 | 1.2087 | 0.02991 | -0.0438 | 40.4112
9.5 | 1.2255 | 0.0339 | -0.0415 | 36.1504
10 | 1.2811 | 0.03837 | -0.0465 | 33.3881
10.5 | 1.3132 | 0.04181 | -0.0452 | 31.4088
11 | 1.3423 | 0.04485 | -0.0426 | 29.9287
11.5 | 1.3725 | 0.04785 | -0.04 | 28.6834
12 | 1.4014 | 0.0511 | -0.0375 | 27.4247
12.5 | 1.4314 | 0.05431 | -0.035 | 26.3561
13 | 1.4581 | 0.05787 | -0.0325 | 25.1961
13.5 | 1.4858 | 0.06149 | -0.0301 | 24.1633
14 | 1.5142 | 0.06511 | -0.0277 | 23.256
14.5 | 1.5358 | 0.06938 | -0.0253 | 22.1361
15 | 1.5597 | 0.07363 | -0.023 | 21.1829
15.5 | 1.5827 | 0.07802 | -0.0208 | 20.2858
16 | 1.5973 | 0.08328 | -0.0187 | 19.1799
16.5 | 1.6026 | 0.08953 | -0.0168 | 17.9001
17 | 1.5906 | 0.09743 | -0.0157 | 16.3256
17.5 | 1.5709 | 0.1064 | -0.0155 | 14.7641
18 | 1.5402 | 0.11669 | -0.0167 | 13.1991

## 129. Re 16M Mach 0.00 (1)
BIGFOIL.COM POLAR EXPORT
GA 40A618
GA 40A618 |  |  |  | Cl Max: | 1.872 | at alpha= | 15.5 | deg
JavaFoil+Calcfoil stall+Eppler ext transition |  |  |  | L/D Max: | 149.142 | at alpha= | 3 | deg
Re: | 16000000 |  |  | Cd Min: | 0.00476 | at alpha= | 1 | deg
Mach: | 0 |  |  | Cl=0 at alpha= | -4.1371 | deg
|  |  |  | @ Cl=0.1, Cd= | 0.0057826
|  |  |  | @ Cl=0.4, Cd= | 0.0050057
|  |  |  | @ Cl=0.6, Cd= | 0.0048906
alpha (deg) | Cl | Cd | Cm | Cl/Cd
-18 | -0.575 | 0.12092 | -0.029 | -4.753
-17.5 | -0.585 | 0.11612 | -0.03 | -5.037
-17 | -0.595 | 0.10928 | -0.031 | -5.446
-16.5 | -0.604 | 0.10237 | -0.033 | -5.904
-16 | -0.612 | 0.09574 | -0.034 | -6.397
-15.5 | -0.621 | 0.08731 | -0.036 | -7.108
-15 | -0.65 | 0.05825 | -0.044 | -11.155
-14.5 | -0.626 | 0.07734 | -0.038 | -8.093
-14 | -0.633 | 0.06587 | -0.042 | -9.604
-13.5 | -0.671 | 0.03359 | -0.051 | -19.969
-13 | -0.699 | 0.01711 | -0.057 | -40.859
-12.5 | -0.695 | 0.01421 | -0.059 | -48.943
-12 | -0.69 | 0.01159 | -0.061 | -59.531
-11.5 | -0.677 | 0.01022 | -0.063 | -66.186
-11 | -0.659 | 0.00967 | -0.064 | -68.087
-10.5 | -0.631 | 0.00921 | -0.065 | -68.506
-10 | -0.599 | 0.00838 | -0.067 | -71.457
-9.5 | -0.563 | 0.00797 | -0.068 | -70.578
-9 | -0.523 | 0.00759 | -0.069 | -68.914
-8.5 | -0.48 | 0.00735 | -0.07 | -65.31
-8 | -0.434 | 0.00682 | -0.072 | -63.568
-7.5 | -0.385 | 0.00729 | -0.073 | -52.772
-7 | -0.333 | 0.00705 | -0.074 | -47.143
-6.5 | -0.278 | 0.00647 | -0.075 | -43.046
-6 | -0.222 | 0.00655 | -0.076 | -33.932
-5.5 | -0.164 | 0.00611 | -0.078 | -26.883
-5 | -0.105 | 0.00604 | -0.079 | -17.367
-4.5 | -0.045 | 0.00583 | -0.08 | -7.629
-4 | 0.017 | 0.00583 | -0.081 | 2.87
-3.5 | 0.079 | 0.00583 | -0.083 | 13.459
-3 | 0.141 | 0.00569 | -0.084 | 24.729
-2.5 | 0.203 | 0.00553 | -0.085 | 36.749
-2 | 0.266 | 0.00547 | -0.086 | 48.519
-1.5 | 0.329 | 0.00542 | -0.088 | 60.697
-1 | 0.391 | 0.00501 | -0.089 | 78.043
-0.5 | 0.454 | 0.00498 | -0.09 | 91.076
0 | 0.52 | 0.00493 | -0.092 | 105.443
0.5 | 0.583 | 0.00494 | -0.093 | 118.036
1 | 0.645 | 0.00476 | -0.094 | 135.562
1.5 | 0.708 | 0.00501 | -0.095 | 141.406
2 | 0.771 | 0.00552 | -0.097 | 139.745
2.5 | 0.834 | 0.00571 | -0.098 | 145.991
3 | 0.896 | 0.00601 | -0.099 | 149.142
3.5 | 0.959 | 0.00644 | -0.1 | 148.925
4 | 1.021 | 0.00727 | -0.102 | 140.503
4.5 | 1.084 | 0.00767 | -0.103 | 141.288
5 | 1.146 | 0.00807 | -0.104 | 141.969
5.5 | 1.209 | 0.00822 | -0.105 | 147.048
6 | 1.26 | 0.00875 | -0.107 | 143.966
6.5 | 1.319 | 0.0094 | -0.108 | 140.344
7 | 1.376 | 0.01025 | -0.109 | 134.312
7.5 | 1.402 | 0.01221 | -0.108 | 114.827
8 | 1.454 | 0.01282 | -0.109 | 113.361
8.5 | 1.503 | 0.01321 | -0.11 | 113.805
9 | 1.55 | 0.01397 | -0.111 | 110.913
9.5 | 1.594 | 0.01481 | -0.112 | 107.657
10 | 1.636 | 0.0155 | -0.113 | 105.53
10.5 | 1.675 | 0.01606 | -0.114 | 104.269
11 | 1.71 | 0.01737 | -0.115 | 98.447
11.5 | 1.743 | 0.01805 | -0.116 | 96.535
12 | 1.772 | 0.01916 | -0.116 | 92.479
12.5 | 1.797 | 0.02013 | -0.117 | 89.255
13 | 1.819 | 0.02106 | -0.118 | 86.378
13.5 | 1.837 | 0.02215 | -0.119 | 82.916
14 | 1.851 | 0.02347 | -0.12 | 78.875
14.5 | 1.862 | 0.02463 | -0.121 | 75.619
15 | 1.869 | 0.02576 | -0.122 | 72.554
15.5 | 1.872 | 0.02717 | -0.122 | 68.907
16 | 1.871 | 0.02865 | -0.123 | 65.305
16.5 | 1.866 | 0.03007 | -0.124 | 62.062
17 | 1.856 | 0.03189 | -0.125 | 58.215
17.5 | 1.834 | 0.03339 | -0.125 | 54.923
18 | 1.807 | 0.03527 | -0.126 | 51.247
18.5 | 1.778 | 0.03717 | -0.127 | 47.822
19 | 1.744 | 0.03915 | -0.128 | 44.555
19.5 | 1.708 | 0.04105 | -0.128 | 41.613
20 | 1.669 | 0.04323 | -0.129 | 38.616

## 130. Re 16M Mach 0.00 (2)
BIGFOIL.COM POLAR EXPORT
GA 40A618
GA 40A618 |  |  |  | Cl Max: | 1.7746 | at alpha= | 20 | deg
XFOIL ncrit=9 |  |  |  | L/D Max: | 232.055 | at alpha= | 4 | deg
Re: | 16000000 |  |  | Cd Min: | 0.0662 | at alpha= | 20 | deg
Mach: | 0 |  |  | Cl=0 at alpha= | -4.2426 | deg
|  |  |  | @ Cl=0.1, Cd= | 0.0055287
|  |  |  | @ Cl=0.4, Cd= | 0.0049206
|  |  |  | @ Cl=0.6, Cd= | 0.0039527
alpha (deg) | Cl | Cd | Cm | Cl/Cd
-20 | -1.3006 | 0.02531 | -0.1357 | -51.3868
-19.5 | -1.2862 | 0.02316 | -0.134 | -55.5354
-19 | -1.2699 | 0.02127 | -0.1319 | -59.7038
-18.5 | -1.2593 | 0.01929 | -0.1287 | -65.2825
-18 | -1.2406 | 0.01782 | -0.1256 | -69.6184
-17.5 | -1.2177 | 0.0167 | -0.1225 | -72.9162
-17 | -1.201 | 0.0154 | -0.1183 | -77.987
-16.5 | -1.1731 | 0.01464 | -0.115 | -80.1298
-16 | -1.1526 | 0.0137 | -0.1102 | -84.1314
-15.5 | -1.1231 | 0.01311 | -0.1063 | -85.6674
-15 | -1.1024 | 0.01236 | -0.1006 | -89.1909
-14.5 | -1.0723 | 0.01169 | -0.0966 | -91.728
-14 | -1.0298 | 0.01121 | -0.0947 | -91.8644
-13.5 | -0.9857 | 0.01076 | -0.093 | -91.6078
-13 | -0.9396 | 0.01032 | -0.0917 | -91.0465
-12.5 | -0.8915 | 0.00991 | -0.0907 | -89.9596
-12 | -0.8424 | 0.00955 | -0.0898 | -88.2094
-11.5 | -0.7923 | 0.00921 | -0.089 | -86.0261
-10.5 | -0.6897 | 0.00851 | -0.088 | -81.0458
-10 | -0.6378 | 0.00817 | -0.0875 | -78.0661
-9.5 | -0.5854 | 0.00786 | -0.0872 | -74.4784
-9 | -0.5319 | 0.00757 | -0.087 | -70.2642
-8.5 | -0.4773 | 0.00732 | -0.087 | -65.2049
-8 | -0.4229 | 0.00704 | -0.087 | -60.071
-7.5 | -0.368 | 0.00681 | -0.0871 | -54.0382
-7 | -0.3124 | 0.00663 | -0.0873 | -47.1192
-6.5 | -0.2567 | 0.00644 | -0.0876 | -39.8602
-6 | -0.2004 | 0.00624 | -0.0879 | -32.1154
-5.5 | -0.1434 | 0.00608 | -0.0884 | -23.5855
-5 | -0.0863 | 0.00593 | -0.0889 | -14.5531
-4.5 | -0.0294 | 0.00578 | -0.0894 | -5.0865
-4 | 0.0277 | 0.00567 | -0.0899 | 4.8854
-3.5 | 0.085 | 0.00556 | -0.0905 | 15.2878
-3 | 0.1426 | 0.00544 | -0.0911 | 26.2132
-2.5 | 0.2007 | 0.00534 | -0.0919 | 37.5843
-2 | 0.2587 | 0.00522 | -0.0927 | 49.5594
-1.5 | 0.3166 | 0.00513 | -0.0934 | 61.7154
-1 | 0.3738 | 0.005 | -0.094 | 74.76
-0.5 | 0.4299 | 0.00483 | -0.0945 | 89.0062
0 | 0.4852 | 0.00461 | -0.0948 | 105.2495
0.5 | 0.5412 | 0.00437 | -0.0953 | 123.8444
1 | 0.594 | 0.00398 | -0.0953 | 149.2462
1.5 | 0.6468 | 0.00374 | -0.0952 | 172.9412
2 | 0.7043 | 0.0037 | -0.096 | 190.3514
2.5 | 0.7612 | 0.00366 | -0.0967 | 207.9781
3 | 0.8174 | 0.00371 | -0.0973 | 220.3235
3.5 | 0.8726 | 0.0038 | -0.0977 | 229.6316
4 | 0.9259 | 0.00399 | -0.0977 | 232.0551
5 | 0.9898 | 0.00578 | -0.0896 | 171.2457
5.5 | 1.0174 | 0.00657 | -0.0846 | 154.8554
6 | 1.0407 | 0.00711 | -0.0787 | 146.3713
6.5 | 1.0605 | 0.00761 | -0.072 | 139.3561
8 | 1.1035 | 0.01025 | -0.0517 | 107.6585
8.5 | 1.1206 | 0.01146 | -0.0465 | 97.7836
9 | 1.1388 | 0.01279 | -0.0417 | 89.0383
9.5 | 1.1505 | 0.01416 | -0.0361 | 81.25
10 | 1.2982 | 0.01603 | -0.0601 | 80.9857
10.5 | 1.3423 | 0.01767 | -0.0615 | 75.9649
11 | 1.3978 | 0.01936 | -0.0653 | 72.2004
11.5 | 1.426 | 0.02106 | -0.0636 | 67.7113
12 | 1.4527 | 0.02292 | -0.0619 | 63.3813
12.5 | 1.4782 | 0.0249 | -0.0601 | 59.3655
13 | 1.5073 | 0.02668 | -0.0587 | 56.4955
13.5 | 1.5328 | 0.02879 | -0.0573 | 53.2407
14 | 1.5562 | 0.03108 | -0.0557 | 50.0708
14.5 | 1.5802 | 0.03332 | -0.0542 | 47.425
15 | 1.6035 | 0.03569 | -0.0529 | 44.9286
15.5 | 1.6251 | 0.03824 | -0.0515 | 42.4974
16 | 1.648 | 0.04066 | -0.0503 | 40.5312
16.5 | 1.6653 | 0.04361 | -0.0489 | 38.1862
17 | 1.6846 | 0.04642 | -0.0477 | 36.2904
17.5 | 1.7041 | 0.04923 | -0.0466 | 34.6151
18 | 1.7169 | 0.05268 | -0.0453 | 32.5911
18.5 | 1.7369 | 0.05545 | -0.0445 | 31.3237
19 | 1.7464 | 0.05933 | -0.0433 | 29.4354
19.5 | 1.758 | 0.06303 | -0.0424 | 27.8915
20 | 1.7746 | 0.0662 | -0.0418 | 26.8066

## 131. Re 16M Mach 0.10 (1)
BIGFOIL.COM POLAR EXPORT
GA 40A618
GA 40A618 |  |  |  | Cl Max: | 1.858 | at alpha= | 15 | deg
JavaFoil+Calcfoil stall+Eppler ext transition |  |  |  | L/D Max: | 150.041 | at alpha= | 3 | deg
Re: | 16000000 |  |  | Cd Min: | 0.0048 | at alpha= | 1 | deg
Mach: | 0.1 |  |  | Cl=0 at alpha= | -4.1371 | deg
|  |  |  | @ Cl=0.1, Cd= | 0.0058594
|  |  |  | @ Cl=0.4, Cd= | 0.0050478
|  |  |  | @ Cl=0.6, Cd= | 0.0048842
alpha (deg) | Cl | Cd | Cm | Cl/Cd
-17.5 | -0.544 | 0.11795 | -0.03 | -4.613
-17 | -0.556 | 0.11242 | -0.03 | -4.95
-16.5 | -0.568 | 0.10661 | -0.031 | -5.326
-16 | -0.578 | 0.09998 | -0.033 | -5.785
-15.5 | -0.588 | 0.09308 | -0.034 | -6.316
-15 | -0.606 | 0.07502 | -0.04 | -8.08
-14.5 | -0.601 | 0.08013 | -0.038 | -7.505
-14 | -0.604 | 0.07477 | -0.039 | -8.077
-13.5 | -0.611 | 0.06312 | -0.043 | -9.682
-13 | -0.667 | 0.02292 | -0.055 | -29.115
-12.5 | -0.679 | 0.01501 | -0.059 | -45.257
-12 | -0.674 | 0.01262 | -0.061 | -53.438
-11.5 | -0.666 | 0.01068 | -0.063 | -62.339
-11 | -0.652 | 0.00984 | -0.065 | -66.306
-10.5 | -0.626 | 0.00937 | -0.066 | -66.8
-10 | -0.596 | 0.00845 | -0.067 | -70.478
-9.5 | -0.561 | 0.00803 | -0.068 | -69.832
-9 | -0.522 | 0.00767 | -0.069 | -68.131
-8.5 | -0.48 | 0.00733 | -0.071 | -65.488
-8 | -0.434 | 0.00679 | -0.072 | -63.919
-7.5 | -0.385 | 0.00737 | -0.073 | -52.295
-7 | -0.333 | 0.00714 | -0.074 | -46.733
-6.5 | -0.279 | 0.0065 | -0.076 | -42.975
-6 | -0.223 | 0.00664 | -0.077 | -33.556
-5.5 | -0.165 | 0.00619 | -0.078 | -26.655
-5 | -0.105 | 0.00598 | -0.079 | -17.625
-4.5 | -0.045 | 0.00592 | -0.081 | -7.553
-4 | 0.017 | 0.00588 | -0.082 | 2.856
-3.5 | 0.079 | 0.0059 | -0.083 | 13.383
-3 | 0.141 | 0.00578 | -0.084 | 24.474
-2.5 | 0.204 | 0.00559 | -0.086 | 36.51
-2 | 0.267 | 0.00553 | -0.087 | 48.268
-1.5 | 0.331 | 0.00547 | -0.088 | 60.397
-1 | 0.393 | 0.00506 | -0.089 | 77.758
-0.5 | 0.456 | 0.00495 | -0.091 | 92.12
0 | 0.522 | 0.00491 | -0.092 | 106.429
0.5 | 0.585 | 0.00491 | -0.093 | 119.127
1 | 0.649 | 0.0048 | -0.095 | 135.069
1.5 | 0.712 | 0.00499 | -0.096 | 142.656
2 | 0.775 | 0.00556 | -0.097 | 139.227
2.5 | 0.838 | 0.00576 | -0.098 | 145.5
3 | 0.901 | 0.006 | -0.1 | 150.041
3.5 | 0.964 | 0.00649 | -0.101 | 148.388
4 | 1.026 | 0.00731 | -0.102 | 140.428
4.5 | 1.089 | 0.0077 | -0.103 | 141.425
5 | 1.152 | 0.00815 | -0.105 | 141.302
5.5 | 1.215 | 0.00828 | -0.106 | 146.649
6 | 1.266 | 0.00884 | -0.107 | 143.266
6.5 | 1.325 | 0.00999 | -0.108 | 132.638
7 | 1.383 | 0.01031 | -0.11 | 134.061
7.5 | 1.408 | 0.01237 | -0.108 | 113.78
8 | 1.46 | 0.01299 | -0.109 | 112.378
8.5 | 1.509 | 0.01337 | -0.11 | 112.869
9 | 1.556 | 0.01412 | -0.111 | 110.16
9.5 | 1.6 | 0.01502 | -0.112 | 106.482
10 | 1.641 | 0.01572 | -0.113 | 104.397
10.5 | 1.679 | 0.01647 | -0.114 | 101.983
11 | 1.714 | 0.01768 | -0.115 | 96.905
11.5 | 1.745 | 0.01837 | -0.116 | 94.982
12 | 1.773 | 0.01949 | -0.117 | 90.97
12.5 | 1.797 | 0.02049 | -0.118 | 87.701
13 | 1.817 | 0.02146 | -0.119 | 84.681
13.5 | 1.834 | 0.02255 | -0.12 | 81.314
14 | 1.846 | 0.0238 | -0.12 | 77.577
14.5 | 1.854 | 0.02511 | -0.121 | 73.845
15 | 1.858 | 0.0263 | -0.122 | 70.672
15.5 | 1.858 | 0.02776 | -0.123 | 66.943
16 | 1.854 | 0.02929 | -0.124 | 63.291
16.5 | 1.845 | 0.03077 | -0.125 | 59.962
17 | 1.832 | 0.0327 | -0.125 | 56.016
17.5 | 1.804 | 0.03438 | -0.126 | 52.485
18 | 1.773 | 0.03621 | -0.127 | 48.962
18.5 | 1.737 | 0.03818 | -0.127 | 45.509
19 | 1.698 | 0.04042 | -0.128 | 42.015
19.5 | 1.656 | 0.04269 | -0.129 | 38.802
20 | 1.612 | 0.04467 | -0.129 | 36.087

## 132. Re 16M Mach 0.10 (2)
BIGFOIL.COM POLAR EXPORT
GA 40A618
GA 40A618 |  |  |  | Cl Max: | 1.7685 | at alpha= | 20 | deg
XFOIL ncrit=9 |  |  |  | L/D Max: | 234.296 | at alpha= | 4 | deg
Re: | 16000000 |  |  | Cd Min: | 0.06882 | at alpha= | 20 | deg
Mach: | 0.1 |  |  | Cl=0 at alpha= | -4.2439 | deg
|  |  |  | @ Cl=0.1, Cd= | 0.0055404
|  |  |  | @ Cl=0.4, Cd= | 0.0049387
|  |  |  | @ Cl=0.6, Cd= | 0.004048
alpha (deg) | Cl | Cd | Cm | Cl/Cd
-20 | -1.2788 | 0.02828 | -0.1408 | -45.2192
-19.5 | -1.2679 | 0.02562 | -0.1395 | -49.4887
-19 | -1.2536 | 0.02334 | -0.1376 | -53.7104
-18.5 | -1.2453 | 0.021 | -0.1347 | -59.3
-18 | -1.2291 | 0.01923 | -0.1317 | -63.9158
-17.5 | -1.2098 | 0.0178 | -0.1284 | -67.9663
-17 | -1.1942 | 0.0163 | -0.1242 | -73.2638
-16.5 | -1.1677 | 0.0154 | -0.1207 | -75.8247
-16 | -1.1484 | 0.0143 | -0.1158 | -80.3077
-15.5 | -1.1197 | 0.01362 | -0.1118 | -82.21
-15 | -1.0975 | 0.0128 | -0.1064 | -85.7422
-14.5 | -1.0756 | 0.01206 | -0.1006 | -89.1874
-14 | -1.0341 | 0.01155 | -0.0982 | -89.5325
-13.5 | -0.9908 | 0.01104 | -0.0961 | -89.7464
-13 | -0.9459 | 0.01051 | -0.0943 | -90
-12.5 | -0.8979 | 0.01007 | -0.093 | -89.1658
-12 | -0.8487 | 0.00968 | -0.0918 | -87.6756
-11.5 | -0.7983 | 0.00932 | -0.0909 | -85.6545
-11 | -0.7467 | 0.00896 | -0.0902 | -83.3371
-10.5 | -0.6943 | 0.00862 | -0.0896 | -80.5452
-10 | -0.6421 | 0.00827 | -0.089 | -77.6421
-9.5 | -0.5893 | 0.00794 | -0.0885 | -74.2191
-9 | -0.5357 | 0.00763 | -0.0882 | -70.2097
-8.5 | -0.4807 | 0.00736 | -0.0881 | -65.3125
-8 | -0.4257 | 0.00709 | -0.088 | -60.0423
-7.5 | -0.3705 | 0.00685 | -0.088 | -54.0876
-7 | -0.3145 | 0.00666 | -0.0881 | -47.2222
-6.5 | -0.2583 | 0.00647 | -0.0883 | -39.9227
-6 | -0.2016 | 0.00626 | -0.0886 | -32.2045
-5.5 | -0.1442 | 0.0061 | -0.0891 | -23.6393
-5 | -0.0867 | 0.00595 | -0.0896 | -14.5714
-4.5 | -0.0295 | 0.00579 | -0.09 | -5.095
-3.5 | 0.0857 | 0.00557 | -0.0911 | 15.386
-3 | 0.1437 | 0.00545 | -0.0917 | 26.367
-2.5 | 0.2022 | 0.00534 | -0.0925 | 37.8652
-2 | 0.2606 | 0.00523 | -0.0932 | 49.8279
-1.5 | 0.3189 | 0.00513 | -0.094 | 62.1637
-1 | 0.3763 | 0.00501 | -0.0946 | 75.1098
-0.5 | 0.4328 | 0.00484 | -0.0951 | 89.4215
0 | 0.4885 | 0.00462 | -0.0954 | 105.7359
0.5 | 0.5448 | 0.00437 | -0.0959 | 124.6682
1.5 | 0.6511 | 0.00375 | -0.0958 | 173.6267
2 | 0.7088 | 0.0037 | -0.0966 | 191.5676
2.5 | 0.7662 | 0.00366 | -0.0973 | 209.3443
3 | 0.8227 | 0.00371 | -0.0978 | 221.752
3.5 | 0.8784 | 0.0038 | -0.0983 | 231.1579
4 | 0.9325 | 0.00398 | -0.0984 | 234.2965
4.5 | 0.9717 | 0.00469 | -0.0956 | 207.1855
5 | 0.9967 | 0.00575 | -0.0901 | 173.3391
5.5 | 1.0221 | 0.00658 | -0.0846 | 155.3343
6 | 1.0437 | 0.00711 | -0.0782 | 146.7932
6.5 | 1.0619 | 0.00765 | -0.0712 | 138.8105
7 | 1.0776 | 0.00835 | -0.0641 | 129.0539
7.5 | 1.0888 | 0.00933 | -0.0568 | 116.6988
8 | 1.1025 | 0.01049 | -0.0506 | 105.1001
8.5 | 1.1201 | 0.01175 | -0.0454 | 95.3277
9 | 1.1369 | 0.01319 | -0.0406 | 86.1941
9.5 | 1.1567 | 0.01464 | -0.0367 | 79.0096
10 | 1.3034 | 0.01669 | -0.0606 | 78.0947
10.5 | 1.3438 | 0.0184 | -0.0612 | 73.0326
11 | 1.3969 | 0.02011 | -0.0644 | 69.463
11.5 | 1.4264 | 0.02176 | -0.0627 | 65.5515
12 | 1.453 | 0.02369 | -0.0609 | 61.3339
12.5 | 1.4779 | 0.02579 | -0.0591 | 57.3052
13 | 1.5048 | 0.02783 | -0.0576 | 54.0711
13.5 | 1.5326 | 0.02978 | -0.0562 | 51.4641
14 | 1.5564 | 0.0321 | -0.0546 | 48.486
14.5 | 1.5778 | 0.03467 | -0.053 | 45.5091
15 | 1.6026 | 0.03695 | -0.0517 | 43.3721
15.5 | 1.6255 | 0.03944 | -0.0503 | 41.2145
16 | 1.6437 | 0.04238 | -0.0488 | 38.7848
16.5 | 1.6663 | 0.04487 | -0.0476 | 37.1362
17 | 1.6843 | 0.04791 | -0.0464 | 35.1555
17.5 | 1.6997 | 0.05119 | -0.0451 | 33.2038
18 | 1.7178 | 0.05416 | -0.0439 | 31.7171
18.5 | 1.7321 | 0.05765 | -0.0429 | 30.0451
19 | 1.7428 | 0.06147 | -0.0417 | 28.352
19.5 | 1.7578 | 0.06486 | -0.0409 | 27.1014
20 | 1.7685 | 0.06882 | -0.0402 | 25.6975

## 133. Re 16M Mach 0.25 (1)
BIGFOIL.COM POLAR EXPORT
GA 40A618
GA 40A618 |  |  |  | Cl Max: | 1.797 | at alpha= | 13.5 | deg
JavaFoil+Calcfoil stall+Eppler ext transition |  |  |  | L/D Max: | 150.295 | at alpha= | 3 | deg
Re: | 16000000 |  |  | Cd Min: | 0.00488 | at alpha= | 1 | deg
Mach: | 0.25 |  |  | Cl=0 at alpha= | -4.1349 | deg
|  |  |  | @ Cl=0.1, Cd= | 0.0058062
|  |  |  | @ Cl=0.4, Cd= | 0.0051006
|  |  |  | @ Cl=0.6, Cd= | 0.0049949
alpha (deg) | Cl | Cd | Cm | Cl/Cd
-15.5 | -0.324 | 0.10452 | -0.031 | -3.097
-15 | -0.362 | 0.09674 | -0.033 | -3.745
-14.5 | -0.394 | 0.09509 | -0.032 | -4.145
-14 | -0.423 | 0.08979 | -0.033 | -4.71
-13.5 | -0.447 | 0.08441 | -0.034 | -5.299
-13 | -0.467 | 0.07936 | -0.035 | -5.883
-12.5 | -0.482 | 0.07331 | -0.037 | -6.579
-12 | -0.491 | 0.06845 | -0.039 | -7.18
-11.5 | -0.574 | 0.01523 | -0.062 | -37.693
-11 | -0.57 | 0.01529 | -0.063 | -37.246
-10.5 | -0.578 | 0.01056 | -0.067 | -54.785
-10 | -0.567 | 0.00908 | -0.069 | -62.41
-9.5 | -0.542 | 0.00853 | -0.07 | -63.56
-9 | -0.512 | 0.00805 | -0.071 | -63.585
-8.5 | -0.475 | 0.00767 | -0.073 | -61.94
-8 | -0.434 | 0.00731 | -0.074 | -59.329
-7.5 | -0.387 | 0.00764 | -0.075 | -50.732
-7 | -0.337 | 0.00735 | -0.076 | -45.867
-6.5 | -0.284 | 0.00672 | -0.078 | -42.175
-6 | -0.227 | 0.00669 | -0.079 | -33.964
-5.5 | -0.168 | 0.00662 | -0.08 | -25.442
-5 | -0.108 | 0.00612 | -0.082 | -17.617
-4.5 | -0.046 | 0.00592 | -0.083 | -7.741
-4 | 0.017 | 0.00583 | -0.084 | 2.955
-3.5 | 0.081 | 0.00583 | -0.085 | 13.888
-3 | 0.145 | 0.00575 | -0.087 | 25.232
-2.5 | 0.21 | 0.00583 | -0.088 | 35.97
-2 | 0.274 | 0.00562 | -0.089 | 48.797
-1.5 | 0.34 | 0.00556 | -0.091 | 61.051
-1 | 0.404 | 0.00507 | -0.092 | 79.643
-0.5 | 0.469 | 0.00503 | -0.093 | 93.218
0 | 0.537 | 0.00515 | -0.095 | 104.13
0.5 | 0.602 | 0.00499 | -0.096 | 120.572
1 | 0.666 | 0.00488 | -0.097 | 136.605
1.5 | 0.731 | 0.00507 | -0.098 | 144.312
2 | 0.796 | 0.00568 | -0.1 | 140.197
2.5 | 0.861 | 0.00587 | -0.101 | 146.535
3 | 0.926 | 0.00616 | -0.102 | 150.295
3.5 | 0.99 | 0.00701 | -0.104 | 141.314
4 | 1.055 | 0.00751 | -0.105 | 140.548
4.5 | 1.119 | 0.008 | -0.106 | 139.967
5 | 1.184 | 0.00847 | -0.108 | 139.794
5.5 | 1.248 | 0.00894 | -0.109 | 139.629
6 | 1.3 | 0.00959 | -0.11 | 135.64
6.5 | 1.342 | 0.0106 | -0.11 | 126.639
7 | 1.387 | 0.01158 | -0.11 | 119.768
7.5 | 1.439 | 0.01316 | -0.111 | 109.28
8 | 1.49 | 0.01375 | -0.112 | 108.403
8.5 | 1.54 | 0.01437 | -0.113 | 107.107
9 | 1.585 | 0.01517 | -0.114 | 104.434
9.5 | 1.626 | 0.01617 | -0.115 | 100.581
10 | 1.665 | 0.01704 | -0.116 | 97.696
10.5 | 1.699 | 0.01828 | -0.117 | 92.919
11 | 1.728 | 0.01926 | -0.118 | 89.731
11.5 | 1.753 | 0.02013 | -0.119 | 87.086
12 | 1.772 | 0.02141 | -0.12 | 82.784
12.5 | 1.787 | 0.02254 | -0.12 | 79.287
13 | 1.795 | 0.0238 | -0.121 | 75.425
13.5 | 1.797 | 0.02506 | -0.122 | 71.733
14 | 1.793 | 0.02656 | -0.123 | 67.489
14.5 | 1.781 | 0.02815 | -0.124 | 63.279
15 | 1.763 | 0.02986 | -0.125 | 59.039
15.5 | 1.737 | 0.03178 | -0.126 | 54.67
16 | 1.706 | 0.0333 | -0.126 | 51.221
16.5 | 1.667 | 0.03526 | -0.127 | 47.271
17 | 1.619 | 0.03764 | -0.128 | 43.023
17.5 | 1.549 | 0.04028 | -0.128 | 38.465
18 | 1.471 | 0.043 | -0.129 | 34.219
18.5 | 1.386 | 0.04613 | -0.13 | 30.055

## 134. Re 16M Mach 0.25 (2)
BIGFOIL.COM POLAR EXPORT
GA 40A618
GA 40A618 |  |  |  | Cl Max: | 1.7503 | at alpha= | 20 | deg
XFOIL ncrit=9 |  |  |  | L/D Max: | 244.394 | at alpha= | 4 | deg
Re: | 16000000 |  |  | Cd Min: | 0.08127 | at alpha= | 20 | deg
Mach: | 0.25 |  |  | Cl=0 at alpha= | -4.2504 | deg
|  |  |  | @ Cl=0.1, Cd= | 0.0056067
|  |  |  | @ Cl=0.4, Cd= | 0.0050526
|  |  |  | @ Cl=0.6, Cd= | 0.0041423
alpha (deg) | Cl | Cd | Cm | Cl/Cd
-19.5 | -0.8554 | 0.07998 | -0.1286 | -10.6952
-19 | -0.9781 | 0.05646 | -0.146 | -17.3238
-18.5 | -1.034 | 0.04415 | -0.1539 | -23.4202
-18 | -1.0562 | 0.03688 | -0.1566 | -28.6388
-17.5 | -1.069 | 0.03142 | -0.1569 | -34.0229
-17 | -1.0928 | 0.02608 | -0.155 | -41.9018
-16.5 | -1.0869 | 0.02314 | -0.1519 | -46.9706
-16 | -1.0942 | 0.01986 | -0.147 | -55.0957
-15.5 | -1.0773 | 0.01809 | -0.1423 | -59.5522
-15 | -1.0677 | 0.01619 | -0.1363 | -65.9481
-14.5 | -1.0532 | 0.01465 | -0.1298 | -71.8908
-14 | -1.0278 | 0.01367 | -0.1238 | -75.1865
-13.5 | -1.0013 | 0.01284 | -0.1174 | -77.9829
-13 | -0.9701 | 0.01206 | -0.1117 | -80.4395
-12.5 | -0.9261 | 0.01135 | -0.1081 | -81.5947
-12 | -0.879 | 0.01071 | -0.1051 | -82.0728
-11.5 | -0.8289 | 0.01013 | -0.1026 | -81.8263
-11 | -0.7763 | 0.00962 | -0.1006 | -80.6965
-10.5 | -0.7226 | 0.00917 | -0.0989 | -78.8004
-10 | -0.6676 | 0.00878 | -0.0975 | -76.0364
-9.5 | -0.6117 | 0.00842 | -0.0963 | -72.6485
-9 | -0.5555 | 0.00802 | -0.0953 | -69.2643
-8.5 | -0.4991 | 0.00765 | -0.0944 | -65.2418
-8 | -0.4418 | 0.00734 | -0.0938 | -60.1907
-7.5 | -0.3839 | 0.00709 | -0.0933 | -54.1467
-7 | -0.3262 | 0.00682 | -0.0929 | -47.8299
-6.5 | -0.2672 | 0.0066 | -0.0929 | -40.4848
-6 | -0.2081 | 0.00637 | -0.0929 | -32.6688
-5.5 | -0.1488 | 0.00618 | -0.093 | -24.0777
-5 | -0.0891 | 0.00603 | -0.0933 | -14.7761
-4.5 | -0.0297 | 0.00588 | -0.0935 | -5.051
-4 | 0.0298 | 0.00574 | -0.0939 | 5.1916
-3.5 | 0.09 | 0.00563 | -0.0944 | 15.9858
-3 | 0.1502 | 0.00549 | -0.095 | 27.3588
-2.5 | 0.2107 | 0.00538 | -0.0957 | 39.1636
-2 | 0.2709 | 0.00527 | -0.0964 | 51.4042
-1.5 | 0.3311 | 0.00518 | -0.0971 | 63.9189
-1 | 0.3906 | 0.00508 | -0.0977 | 76.8898
-0.5 | 0.449 | 0.00491 | -0.0982 | 91.446
0 | 0.5067 | 0.00465 | -0.0985 | 108.9677
0.5 | 0.5647 | 0.0044 | -0.099 | 128.3409
1 | 0.6195 | 0.004 | -0.0989 | 154.875
1.5 | 0.6745 | 0.00377 | -0.0988 | 178.9125
2 | 0.7341 | 0.00373 | -0.0996 | 196.8097
2.5 | 0.7936 | 0.00369 | -0.1003 | 215.0678
3 | 0.8521 | 0.00375 | -0.1008 | 227.2267
3.5 | 0.9111 | 0.0038 | -0.1015 | 239.7632
4 | 0.9678 | 0.00396 | -0.1016 | 244.3939
4.5 | 1.0132 | 0.00448 | -0.0996 | 226.1607
5 | 1.032 | 0.00567 | -0.0924 | 182.0106
5.5 | 1.0505 | 0.00656 | -0.0851 | 160.1372
6 | 1.0582 | 0.00719 | -0.0754 | 147.1766
6.5 | 1.0642 | 0.00807 | -0.0661 | 131.8711
7 | 1.0775 | 0.00904 | -0.0587 | 119.1925
7.5 | 1.0866 | 0.01042 | -0.0514 | 104.2802
8 | 1.1007 | 0.01196 | -0.0455 | 92.0318
8.5 | 1.1138 | 0.01375 | -0.04 | 81.0036
9 | 1.1293 | 0.01555 | -0.0352 | 72.6238
11 | 1.3909 | 0.02444 | -0.0597 | 56.9108
11.5 | 1.4191 | 0.02654 | -0.0578 | 53.4702
12 | 1.4455 | 0.02882 | -0.0558 | 50.1561
12.5 | 1.4738 | 0.03096 | -0.054 | 47.6034
13 | 1.5 | 0.03337 | -0.0522 | 44.9506
13.5 | 1.5253 | 0.03589 | -0.0504 | 42.4993
14 | 1.5507 | 0.03835 | -0.0486 | 40.4355
14.5 | 1.5731 | 0.04119 | -0.0469 | 38.1913
15 | 1.596 | 0.044 | -0.0453 | 36.2727
15.5 | 1.6188 | 0.04681 | -0.0436 | 34.5824
16 | 1.6371 | 0.05012 | -0.042 | 32.6636
16.5 | 1.6592 | 0.05308 | -0.0406 | 31.2585
17 | 1.6739 | 0.05674 | -0.0389 | 29.5012
17.5 | 1.6899 | 0.06043 | -0.0376 | 27.9646
18 | 1.7056 | 0.06406 | -0.0362 | 26.625
18.5 | 1.7189 | 0.06808 | -0.0351 | 25.2482
19 | 1.7295 | 0.07246 | -0.034 | 23.8683
19.5 | 1.7445 | 0.07635 | -0.0332 | 22.8487
20 | 1.7503 | 0.08127 | -0.0324 | 21.5369

## 135. Re 16M Mach 0.50 (1)
BIGFOIL.COM POLAR EXPORT
GA 40A618
GA 40A618 |  |  |  | Cl Max: | 1.671 | at alpha= | 9.5 | deg
JavaFoil+Calcfoil stall+Eppler ext transition |  |  |  | L/D Max: | 152.031 | at alpha= | 1.5 | deg
Re: | 16000000 |  |  | Cd Min: | 0.00523 | at alpha= | 1 | deg
Mach: | 0.5 |  |  | Cl=0 at alpha= | -4.1377 | deg
|  |  |  | @ Cl=0.1, Cd= | 0.0063186
|  |  |  | @ Cl=0.4, Cd= | 0.0058262
|  |  |  | @ Cl=0.6, Cd= | 0.00525
alpha (deg) | Cl | Cd | Cm | Cl/Cd
-20 | -0.907 | 0.1769 | -0.031 | -5.126
-19.5 | -0.879 | 0.17566 | -0.032 | -5.004
-19 | -0.852 | 0.15769 | -0.033 | -5.402
-18.5 | -0.827 | 0.13792 | -0.035 | -5.998
-18 | -0.8 | 0.12986 | -0.036 | -6.16
-17.5 | -0.771 | 0.12436 | -0.036 | -6.204
-17 | -0.741 | 0.12123 | -0.036 | -6.115
-16.5 | -0.712 | 0.11675 | -0.036 | -6.099
-16 | -0.683 | 0.11335 | -0.036 | -6.025
-15.5 | -0.654 | 0.10737 | -0.036 | -6.094
-15 | -0.625 | 0.10424 | -0.036 | -5.993
-14.5 | -0.596 | 0.09858 | -0.036 | -6.044
-14 | -0.567 | 0.09481 | -0.037 | -5.985
-13.5 | -0.539 | 0.0946 | -0.037 | -5.7
-13 | -0.511 | 0.08766 | -0.038 | -5.83
-12.5 | -0.483 | 0.08114 | -0.04 | -5.952
-12 | -0.456 | 0.07344 | -0.042 | -6.212
-11.5 | -0.432 | 0.06298 | -0.048 | -6.864
-11 | -0.437 | 0.03008 | -0.064 | -14.532
-10.5 | -0.438 | 0.01262 | -0.073 | -34.724
-10 | -0.41 | 0.01056 | -0.076 | -38.789
-9.5 | -0.378 | 0.00958 | -0.078 | -39.409
-9 | -0.281 | 0.05433 | -0.043 | -5.177
-8.5 | -0.304 | 0.00988 | -0.08 | -30.787
-8 | -0.274 | 0.00834 | -0.082 | -32.845
-7.5 | -0.196 | 0.04356 | -0.05 | -4.504
-7 | -0.168 | 0.03968 | -0.053 | -4.231
-6.5 | -0.263 | 0.0077 | -0.087 | -34.166
-6 | -0.231 | 0.00737 | -0.088 | -31.366
-5.5 | -0.179 | 0.00753 | -0.09 | -23.705
-5 | -0.117 | 0.00727 | -0.091 | -16.077
-4.5 | -0.05 | 0.00692 | -0.093 | -7.269
-4 | 0.019 | 0.00623 | -0.094 | 3.06
-3.5 | 0.09 | 0.00637 | -0.095 | 14.114
-3 | 0.162 | 0.006 | -0.097 | 26.932
-2.5 | 0.234 | 0.00594 | -0.098 | 39.313
-2 | 0.306 | 0.0061 | -0.1 | 50.131
-1.5 | 0.379 | 0.00587 | -0.101 | 64.684
-1 | 0.451 | 0.00572 | -0.103 | 78.991
-0.5 | 0.524 | 0.00532 | -0.104 | 98.395
0 | 0.6 | 0.00525 | -0.106 | 114.23
0.5 | 0.673 | 0.00529 | -0.107 | 127.247
1 | 0.745 | 0.00523 | -0.109 | 142.386
1.5 | 0.818 | 0.00538 | -0.11 | 152.031
2 | 0.89 | 0.00586 | -0.111 | 151.956
2.5 | 0.962 | 0.00644 | -0.113 | 149.439
3 | 1.035 | 0.00695 | -0.114 | 148.917
3.5 | 1.107 | 0.00761 | -0.116 | 145.413
4 | 1.155 | 0.00911 | -0.115 | 126.788
4.5 | 1.223 | 0.00983 | -0.116 | 124.417
5 | 1.29 | 0.01065 | -0.117 | 121.155
5.5 | 1.356 | 0.01162 | -0.118 | 116.679
6 | 1.401 | 0.0128 | -0.119 | 109.49
6.5 | 1.458 | 0.01428 | -0.12 | 102.098
7 | 1.511 | 0.01661 | -0.121 | 90.966
7.5 | 1.562 | 0.0178 | -0.122 | 87.721
8 | 1.608 | 0.01907 | -0.123 | 84.329
8.5 | 1.646 | 0.02027 | -0.124 | 81.207
9 | 1.669 | 0.02163 | -0.125 | 77.14
9.5 | 1.671 | 0.02366 | -0.126 | 70.633
10 | 1.641 | 0.02558 | -0.127 | 64.132
10.5 | 1.539 | 0.02785 | -0.128 | 55.247
11 | 1.023 | 0.03018 | -0.129 | 33.906
11.5 | 1.055 | 0.03105 | -0.13 | 33.993
12 | 1.086 | 0.03466 | -0.131 | 31.324
12.5 | 1.116 | 0.03695 | -0.132 | 30.193
13 | 1.147 | 0.03921 | -0.133 | 29.249
13.5 | 1.177 | 0.04231 | -0.134 | 27.809
14 | 1.204 | 0.04693 | -0.134 | 25.661
14.5 | 1.214 | 0.05814 | -0.132 | 20.874

## 136. Re 16M Mach 0.50 (2)
BIGFOIL.COM POLAR EXPORT
GA 40A618
GA 40A618 |  |  |  | Cl Max: | 1.6188 | at alpha= | 16.5 | deg
XFOIL ncrit=9 |  |  |  | L/D Max: | 280.118 | at alpha= | 4.5 | deg
Re: | 16000000 |  |  | Cd Min: | 0.16151 | at alpha= | 20 | deg
Mach: | 0.5 |  |  | Cl=0 at alpha= | -99 | deg
|  |  |  | @ Cl=0.1, Cd= | 0.00486
|  |  |  | @ Cl=0.4, Cd= | 0.00486
|  |  |  | @ Cl=0.6, Cd= | 0.0048141
alpha (deg) | Cl | Cd | Cm | Cl/Cd
0 | 0.5898 | 0.00486 | -0.1126 | 121.358
0.5 | 0.6543 | 0.00457 | -0.1127 | 143.1729
1 | 0.7156 | 0.00419 | -0.1122 | 170.7876
1.5 | 0.7785 | 0.00395 | -0.1119 | 197.0886
2 | 0.8473 | 0.0039 | -0.1126 | 217.2564
2.5 | 0.9169 | 0.00387 | -0.1134 | 236.9251
3 | 0.9846 | 0.00395 | -0.1138 | 249.2658
3.5 | 1.0538 | 0.00401 | -0.1143 | 262.793
4 | 1.1223 | 0.00409 | -0.1145 | 274.401
4.5 | 1.1877 | 0.00424 | -0.1141 | 280.1179
5 | 1.2367 | 0.00469 | -0.1103 | 263.6887
5.5 | 1.213 | 0.00586 | -0.0927 | 206.9966
6 | 1.1566 | 0.00801 | -0.0713 | 144.3945
7 | 1.1093 | 0.01423 | -0.0467 | 77.955
7.5 | 1.1162 | 0.01689 | -0.0399 | 66.0864
8 | 1.1084 | 0.02055 | -0.0325 | 53.9367
8.5 | 1.1107 | 0.02449 | -0.0276 | 45.3532
9 | 1.1974 | 0.02938 | -0.0406 | 40.7556
9.5 | 1.2349 | 0.03366 | -0.0426 | 36.6875
10 | 1.2628 | 0.03711 | -0.041 | 34.0286
10.5 | 1.324 | 0.04117 | -0.046 | 32.1593
11 | 1.3556 | 0.044 | -0.0434 | 30.8091
11.5 | 1.3851 | 0.04708 | -0.0408 | 29.4201
12 | 1.4139 | 0.0503 | -0.0382 | 28.1093
12.5 | 1.4439 | 0.05352 | -0.0357 | 26.9787
13 | 1.4717 | 0.05699 | -0.0331 | 25.8238
13.5 | 1.5033 | 0.06026 | -0.0307 | 24.9469
14 | 1.5274 | 0.06425 | -0.0282 | 23.7728
14.5 | 1.551 | 0.06833 | -0.0257 | 22.6987
15 | 1.5787 | 0.07223 | -0.0234 | 21.8566
15.5 | 1.598 | 0.07697 | -0.0211 | 20.7613
16 | 1.6134 | 0.08212 | -0.0189 | 19.6469
16.5 | 1.6188 | 0.08834 | -0.0169 | 18.3247
17.5 | 1.5804 | 0.10578 | -0.0154 | 14.9404
18 | 1.553 | 0.1157 | -0.0164 | 13.4226
18.5 | 1.5196 | 0.12672 | -0.0189 | 11.9918
19 | 1.4877 | 0.13802 | -0.0226 | 10.7789
19.5 | 1.4591 | 0.14953 | -0.0275 | 9.7579
20 | 1.4317 | 0.16151 | -0.0337 | 8.8645

## 137. Re 18M Mach 0.00 (1)
BIGFOIL.COM POLAR EXPORT
GA 40A618
GA 40A618 |  |  |  | Cl Max: | 1.874 | at alpha= | 15.5 | deg
JavaFoil+Calcfoil stall+Eppler ext transition |  |  |  | L/D Max: | 146.523 | at alpha= | 5.5 | deg
Re: | 18000000 |  |  | Cd Min: | 0.00492 | at alpha= | 0.5 | deg
Mach: | 0 |  |  | Cl=0 at alpha= | -4.1371 | deg
|  |  |  | @ Cl=0.1, Cd= | 0.0057155
|  |  |  | @ Cl=0.4, Cd= | 0.0051586
|  |  |  | @ Cl=0.6, Cd= | 0.0049748
alpha (deg) | Cl | Cd | Cm | Cl/Cd
-18 | -0.578 | 0.11462 | -0.031 | -5.044
-17.5 | -0.585 | 0.11526 | -0.03 | -5.078
-17 | -0.596 | 0.10828 | -0.032 | -5.502
-16.5 | -0.605 | 0.10143 | -0.033 | -5.964
-16 | -0.614 | 0.09415 | -0.035 | -6.518
-15.5 | -0.622 | 0.08588 | -0.037 | -7.24
-15 | -0.65 | 0.05825 | -0.044 | -11.153
-14.5 | -0.633 | 0.07019 | -0.041 | -9.022
-14 | -0.659 | 0.04538 | -0.048 | -14.523
-13.5 | -0.694 | 0.02236 | -0.054 | -31.046
-13 | -0.704 | 0.01559 | -0.057 | -45.131
-12.5 | -0.702 | 0.01252 | -0.059 | -56.094
-12 | -0.692 | 0.0111 | -0.061 | -62.362
-11.5 | -0.679 | 0.00986 | -0.063 | -68.867
-11 | -0.659 | 0.00903 | -0.064 | -72.936
-10.5 | -0.631 | 0.00861 | -0.065 | -73.26
-10 | -0.599 | 0.00822 | -0.067 | -72.857
-9.5 | -0.563 | 0.00777 | -0.068 | -72.394
-9 | -0.523 | 0.00745 | -0.069 | -70.261
-8.5 | -0.48 | 0.00722 | -0.07 | -66.523
-8 | -0.434 | 0.00668 | -0.072 | -64.918
-7.5 | -0.385 | 0.00713 | -0.073 | -53.954
-7 | -0.333 | 0.00693 | -0.074 | -47.995
-6.5 | -0.278 | 0.00684 | -0.075 | -40.699
-6 | -0.222 | 0.00642 | -0.076 | -34.606
-5.5 | -0.164 | 0.00599 | -0.078 | -27.393
-5 | -0.105 | 0.00591 | -0.079 | -17.757
-4.5 | -0.045 | 0.00594 | -0.08 | -7.492
-4 | 0.017 | 0.0057 | -0.081 | 2.931
-3.5 | 0.079 | 0.00579 | -0.083 | 13.551
-3 | 0.141 | 0.00557 | -0.084 | 25.255
-2.5 | 0.203 | 0.0055 | -0.085 | 36.906
-2 | 0.266 | 0.00545 | -0.086 | 48.736
-1.5 | 0.329 | 0.00547 | -0.088 | 60.087
-1 | 0.391 | 0.00518 | -0.089 | 75.52
-0.5 | 0.454 | 0.00503 | -0.09 | 90.3
0 | 0.52 | 0.00496 | -0.092 | 104.856
0.5 | 0.583 | 0.00492 | -0.093 | 118.471
1 | 0.645 | 0.00512 | -0.094 | 126.033
1.5 | 0.708 | 0.00542 | -0.095 | 130.722
2 | 0.771 | 0.0058 | -0.097 | 132.789
2.5 | 0.834 | 0.00588 | -0.098 | 141.764
3 | 0.896 | 0.00655 | -0.099 | 136.891
3.5 | 0.959 | 0.00699 | -0.1 | 137.119
4 | 1.021 | 0.00698 | -0.102 | 146.402
4.5 | 1.084 | 0.00771 | -0.103 | 140.569
5 | 1.146 | 0.00822 | -0.104 | 139.533
5.5 | 1.209 | 0.00825 | -0.105 | 146.523
6 | 1.26 | 0.00885 | -0.107 | 142.367
6.5 | 1.319 | 0.00944 | -0.108 | 139.752
7 | 1.376 | 0.01008 | -0.109 | 136.51
7.5 | 1.404 | 0.01201 | -0.108 | 116.911
8 | 1.455 | 0.01248 | -0.109 | 116.565
8.5 | 1.505 | 0.01317 | -0.11 | 114.259
9 | 1.552 | 0.01387 | -0.111 | 111.886
9.5 | 1.596 | 0.01431 | -0.112 | 111.556
10 | 1.638 | 0.01518 | -0.113 | 107.918
10.5 | 1.676 | 0.01621 | -0.114 | 103.395
11 | 1.712 | 0.01701 | -0.115 | 100.63
11.5 | 1.745 | 0.0178 | -0.116 | 98.015
12 | 1.774 | 0.01856 | -0.117 | 95.563
12.5 | 1.799 | 0.01964 | -0.117 | 91.62
13 | 1.821 | 0.02068 | -0.118 | 88.037
13.5 | 1.839 | 0.02163 | -0.119 | 85.027
14 | 1.853 | 0.02281 | -0.12 | 81.252
14.5 | 1.864 | 0.02403 | -0.121 | 77.563
15 | 1.871 | 0.02526 | -0.122 | 74.052
15.5 | 1.874 | 0.02644 | -0.123 | 70.878
16 | 1.873 | 0.0279 | -0.123 | 67.115
16.5 | 1.868 | 0.02942 | -0.124 | 63.492
17 | 1.858 | 0.03118 | -0.125 | 59.58
17.5 | 1.836 | 0.03291 | -0.126 | 55.777
18 | 1.809 | 0.03456 | -0.126 | 52.338
18.5 | 1.779 | 0.03643 | -0.127 | 48.834
19 | 1.745 | 0.03847 | -0.128 | 45.374
19.5 | 1.71 | 0.03998 | -0.129 | 42.771
20 | 1.671 | 0.04215 | -0.129 | 39.642

## 138. Re 18M Mach 0.00 (2)
BIGFOIL.COM POLAR EXPORT
GA 40A618
GA 40A618 |  |  |  | Cl Max: | 1.7852 | at alpha= | 20 | deg
XFOIL ncrit=9 |  |  |  | L/D Max: | 228.351 | at alpha= | 3.5 | deg
Re: | 18000000 |  |  | Cd Min: | 0.06522 | at alpha= | 20 | deg
Mach: | 0 |  |  | Cl=0 at alpha= | -4.2386 | deg
|  |  |  | @ Cl=0.1, Cd= | 0.0054261
|  |  |  | @ Cl=0.4, Cd= | 0.0048662
|  |  |  | @ Cl=0.6, Cd= | 0.0040335
alpha (deg) | Cl | Cd | Cm | Cl/Cd
-20 | -1.3213 | 0.02396 | -0.135 | -55.1461
-19.5 | -1.3056 | 0.02196 | -0.133 | -59.4536
-19 | -1.2888 | 0.02022 | -0.1306 | -63.7389
-18.5 | -1.2733 | 0.01853 | -0.1276 | -68.7156
-18 | -1.2533 | 0.0172 | -0.1245 | -72.8663
-17.5 | -1.231 | 0.0161 | -0.1212 | -76.4596
-17 | -1.2084 | 0.01507 | -0.1175 | -80.1858
-16.5 | -1.1815 | 0.01434 | -0.1139 | -82.3919
-16 | -1.1593 | 0.01345 | -0.1093 | -86.1933
-15.5 | -1.1306 | 0.01289 | -0.1052 | -87.7114
-15 | -1.1097 | 0.01222 | -0.0994 | -90.8101
-14.5 | -1.0771 | 0.01146 | -0.0959 | -93.9878
-14 | -1.0342 | 0.01101 | -0.094 | -93.9328
-13.5 | -0.9896 | 0.01055 | -0.0924 | -93.8009
-13 | -0.9434 | 0.01008 | -0.0911 | -93.5913
-12.5 | -0.8951 | 0.00969 | -0.0901 | -92.3736
-12 | -0.8459 | 0.00934 | -0.0892 | -90.5675
-11.5 | -0.7952 | 0.009 | -0.0886 | -88.3556
-11 | -0.7437 | 0.00867 | -0.0881 | -85.7785
-10.5 | -0.6916 | 0.00836 | -0.0877 | -82.7273
-10 | -0.6395 | 0.00804 | -0.0873 | -79.5398
-9.5 | -0.5869 | 0.00772 | -0.087 | -76.0233
-9 | -0.5332 | 0.00742 | -0.0868 | -71.8598
-8.5 | -0.4786 | 0.00717 | -0.0868 | -66.7503
-8 | -0.4239 | 0.00692 | -0.0869 | -61.2572
-7.5 | -0.3692 | 0.00669 | -0.0869 | -55.1868
-7 | -0.3135 | 0.00651 | -0.0872 | -48.1567
-6.5 | -0.2572 | 0.00632 | -0.0875 | -40.6962
-5.5 | -0.1439 | 0.00596 | -0.0883 | -24.1443
-5 | -0.0867 | 0.00582 | -0.0888 | -14.8969
-4.5 | -0.0299 | 0.00568 | -0.0893 | -5.2641
-4 | 0.0273 | 0.00557 | -0.0899 | 4.9013
-3.5 | 0.0849 | 0.00546 | -0.0905 | 15.5495
-3 | 0.1428 | 0.00533 | -0.0912 | 26.7917
-2.5 | 0.2009 | 0.00523 | -0.092 | 38.413
-2 | 0.2589 | 0.00512 | -0.0927 | 50.5664
-1.5 | 0.3167 | 0.00504 | -0.0935 | 62.8373
-1 | 0.374 | 0.00494 | -0.0941 | 75.7085
-0.5 | 0.4304 | 0.00478 | -0.0946 | 90.0418
0 | 0.4866 | 0.00455 | -0.0951 | 106.9451
0.5 | 0.5426 | 0.00433 | -0.0956 | 125.3118
1 | 0.5959 | 0.00406 | -0.0956 | 146.7734
1.5 | 0.6484 | 0.00372 | -0.0955 | 174.3011
2 | 0.7058 | 0.00367 | -0.0963 | 192.3161
2.5 | 0.7615 | 0.00367 | -0.0968 | 207.4932
3 | 0.8177 | 0.0037 | -0.0974 | 221
3.5 | 0.8723 | 0.00382 | -0.0976 | 228.3508
4 | 0.9219 | 0.00414 | -0.097 | 222.6812
4.5 | 0.9555 | 0.00502 | -0.0932 | 190.3386
5 | 0.9832 | 0.00597 | -0.0883 | 164.6901
5.5 | 1.0117 | 0.0067 | -0.0835 | 151
6 | 1.0357 | 0.00716 | -0.0776 | 144.6508
6.5 | 1.0575 | 0.00763 | -0.0714 | 138.5976
8 | 1.1038 | 0.01021 | -0.0517 | 108.1097
8.5 | 1.1249 | 0.01128 | -0.047 | 99.7252
9 | 1.142 | 0.01265 | -0.0422 | 90.2767
10 | 1.2535 | 0.01567 | -0.0498 | 79.9936
10.5 | 1.3165 | 0.01717 | -0.0552 | 76.6744
11 | 1.3935 | 0.01884 | -0.0636 | 73.965
11.5 | 1.4366 | 0.0204 | -0.0647 | 70.4216
12 | 1.463 | 0.02223 | -0.0629 | 65.812
12.5 | 1.4908 | 0.02403 | -0.0613 | 62.0391
13 | 1.5173 | 0.026 | -0.0597 | 58.3577
13.5 | 1.5429 | 0.02809 | -0.0582 | 54.927
14 | 1.5674 | 0.03022 | -0.0566 | 51.8663
14.5 | 1.5913 | 0.03249 | -0.0552 | 48.9781
15 | 1.6143 | 0.0349 | -0.0538 | 46.255
15.5 | 1.6375 | 0.03723 | -0.0525 | 43.9833
16 | 1.657 | 0.03994 | -0.051 | 41.4872
16.5 | 1.6764 | 0.04272 | -0.0497 | 39.2416
17 | 1.6988 | 0.04518 | -0.0486 | 37.6007
17.5 | 1.7124 | 0.04854 | -0.0472 | 35.2781
18 | 1.7287 | 0.05166 | -0.0461 | 33.463
18.5 | 1.7472 | 0.05455 | -0.0451 | 32.0293
19 | 1.7562 | 0.05846 | -0.0439 | 30.0411
19.5 | 1.7737 | 0.06153 | -0.0432 | 28.8266
20 | 1.7852 | 0.06522 | -0.0423 | 27.372

## 139. Re 18M Mach 0.10 (1)
BIGFOIL.COM POLAR EXPORT
GA 40A618
GA 40A618 |  |  |  | Cl Max: | 1.86 | at alpha= | 15 | deg
JavaFoil+Calcfoil stall+Eppler ext transition |  |  |  | L/D Max: | 146.334 | at alpha= | 5.5 | deg
Re: | 18000000 |  |  | Cd Min: | 0.00495 | at alpha= | 0.5 | deg
Mach: | 0.1 |  |  | Cl=0 at alpha= | -4.1371 | deg
|  |  |  | @ Cl=0.1, Cd= | 0.0056798
|  |  |  | @ Cl=0.4, Cd= | 0.0051056
|  |  |  | @ Cl=0.6, Cd= | 0.0049992
alpha (deg) | Cl | Cd | Cm | Cl/Cd
-17.5 | -0.545 | 0.11694 | -0.03 | -4.657
-17 | -0.557 | 0.11181 | -0.031 | -4.98
-16.5 | -0.568 | 0.10603 | -0.031 | -5.357
-16 | -0.579 | 0.09906 | -0.033 | -5.845
-15.5 | -0.588 | 0.09221 | -0.035 | -6.382
-15 | -0.606 | 0.07526 | -0.04 | -8.05
-14.5 | -0.603 | 0.07865 | -0.038 | -7.662
-14 | -0.611 | 0.06809 | -0.041 | -8.97
-13.5 | -0.645 | 0.03858 | -0.05 | -16.705
-13 | -0.677 | 0.01927 | -0.056 | -35.109
-12.5 | -0.683 | 0.01391 | -0.059 | -49.096
-12 | -0.68 | 0.0114 | -0.061 | -59.664
-11.5 | -0.667 | 0.01028 | -0.063 | -64.904
-11 | -0.652 | 0.00917 | -0.065 | -71.161
-10.5 | -0.626 | 0.00871 | -0.066 | -71.85
-10 | -0.596 | 0.00829 | -0.067 | -71.855
-9.5 | -0.561 | 0.00785 | -0.068 | -71.492
-9 | -0.522 | 0.00752 | -0.069 | -69.468
-8.5 | -0.48 | 0.00718 | -0.071 | -66.892
-8 | -0.434 | 0.00665 | -0.072 | -65.321
-7.5 | -0.385 | 0.00721 | -0.073 | -53.457
-7 | -0.333 | 0.00701 | -0.074 | -47.574
-6.5 | -0.279 | 0.00681 | -0.076 | -41.031
-6 | -0.223 | 0.00652 | -0.077 | -34.19
-5.5 | -0.165 | 0.00605 | -0.078 | -27.239
-5 | -0.105 | 0.00586 | -0.079 | -17.969
-4.5 | -0.045 | 0.00603 | -0.081 | -7.413
-4 | 0.017 | 0.00576 | -0.082 | 2.915
-3.5 | 0.079 | 0.00569 | -0.083 | 13.861
-3 | 0.141 | 0.00566 | -0.084 | 24.996
-2.5 | 0.204 | 0.0056 | -0.086 | 36.442
-2 | 0.267 | 0.00541 | -0.087 | 49.33
-1.5 | 0.331 | 0.00543 | -0.088 | 60.846
-1 | 0.393 | 0.00511 | -0.089 | 76.995
-0.5 | 0.456 | 0.00507 | -0.091 | 89.871
0 | 0.522 | 0.005 | -0.092 | 104.459
0.5 | 0.585 | 0.00495 | -0.093 | 118.164
1 | 0.649 | 0.00516 | -0.095 | 125.685
1.5 | 0.712 | 0.00525 | -0.096 | 135.439
2 | 0.775 | 0.00579 | -0.097 | 133.696
2.5 | 0.838 | 0.00583 | -0.098 | 143.595
3 | 0.901 | 0.0066 | -0.1 | 136.404
3.5 | 0.964 | 0.00702 | -0.101 | 137.216
4 | 1.026 | 0.00704 | -0.102 | 145.876
4.5 | 1.089 | 0.00776 | -0.103 | 140.335
5 | 1.152 | 0.00823 | -0.105 | 139.957
5.5 | 1.215 | 0.0083 | -0.106 | 146.334
6 | 1.266 | 0.00894 | -0.107 | 141.671
6.5 | 1.325 | 0.00969 | -0.108 | 136.779
7 | 1.383 | 0.01018 | -0.11 | 135.849
7.5 | 1.409 | 0.01212 | -0.108 | 116.25
8 | 1.461 | 0.01261 | -0.11 | 115.84
8.5 | 1.511 | 0.01335 | -0.11 | 113.136
9 | 1.557 | 0.0138 | -0.112 | 112.83
9.5 | 1.601 | 0.0145 | -0.113 | 110.452
10 | 1.643 | 0.01538 | -0.113 | 106.779
10.5 | 1.68 | 0.01644 | -0.114 | 102.225
11 | 1.715 | 0.01727 | -0.115 | 99.343
11.5 | 1.747 | 0.0181 | -0.116 | 96.544
12 | 1.775 | 0.01887 | -0.117 | 94.063
12.5 | 1.799 | 0.01999 | -0.118 | 89.999
13 | 1.819 | 0.02107 | -0.119 | 86.337
13.5 | 1.835 | 0.02204 | -0.12 | 83.273
14 | 1.848 | 0.02322 | -0.121 | 79.583
14.5 | 1.856 | 0.0244 | -0.122 | 76.057
15 | 1.86 | 0.02577 | -0.122 | 72.172
15.5 | 1.86 | 0.027 | -0.123 | 68.878
16 | 1.855 | 0.02861 | -0.124 | 64.86
16.5 | 1.847 | 0.0301 | -0.125 | 61.358
17 | 1.833 | 0.03189 | -0.126 | 57.483
17.5 | 1.806 | 0.03377 | -0.126 | 53.478
18 | 1.774 | 0.03549 | -0.127 | 49.993
18.5 | 1.739 | 0.03743 | -0.128 | 46.46
19 | 1.7 | 0.03963 | -0.128 | 42.884
19.5 | 1.657 | 0.04178 | -0.129 | 39.672
20 | 1.613 | 0.04358 | -0.13 | 37.021

## 140. Re 18M Mach 0.10 (2)
BIGFOIL.COM POLAR EXPORT
GA 40A618
GA 40A618 |  |  |  | Cl Max: | 1.7809 | at alpha= | 20 | deg
XFOIL ncrit=9 |  |  |  | L/D Max: | 230.577 | at alpha= | 3.5 | deg
Re: | 18000000 |  |  | Cd Min: | 0.06762 | at alpha= | 20 | deg
Mach: | 0.1 |  |  | Cl=0 at alpha= | -4.2396 | deg
|  |  |  | @ Cl=0.1, Cd= | 0.0054381
|  |  |  | @ Cl=0.4, Cd= | 0.0048838
|  |  |  | @ Cl=0.6, Cd= | 0.0040593
alpha (deg) | Cl | Cd | Cm | Cl/Cd
-20 | -1.3032 | 0.02658 | -0.1404 | -49.0293
-19.5 | -1.2902 | 0.02415 | -0.1388 | -53.4244
-19 | -1.2752 | 0.02207 | -0.1366 | -57.7798
-18.5 | -1.2636 | 0.01997 | -0.1336 | -63.2749
-18 | -1.2462 | 0.01836 | -0.1304 | -67.8758
-17.5 | -1.2256 | 0.01705 | -0.127 | -71.8827
-17 | -1.2048 | 0.01583 | -0.1231 | -76.1087
-16.5 | -1.1778 | 0.01501 | -0.1196 | -78.4677
-15.5 | -1.1278 | 0.01337 | -0.1107 | -84.353
-15 | -1.1049 | 0.01258 | -0.1053 | -87.8299
-14.5 | -1.0803 | 0.01186 | -0.0999 | -91.0877
-14 | -1.0383 | 0.01137 | -0.0976 | -91.3193
-13.5 | -0.9944 | 0.01086 | -0.0956 | -91.5654
-13 | -0.9496 | 0.01029 | -0.0937 | -92.2838
-12.5 | -0.9017 | 0.00985 | -0.0924 | -91.5431
-12 | -0.8523 | 0.00947 | -0.0913 | -90
-11.5 | -0.8013 | 0.00911 | -0.0904 | -87.9583
-11 | -0.7494 | 0.00876 | -0.0898 | -85.5479
-10 | -0.644 | 0.00813 | -0.0887 | -79.2128
-9.5 | -0.5908 | 0.00781 | -0.0883 | -75.6466
-9 | -0.537 | 0.00748 | -0.088 | -71.7914
-8.5 | -0.4821 | 0.00721 | -0.0879 | -66.8655
-8 | -0.4268 | 0.00697 | -0.0879 | -61.2339
-7.5 | -0.3717 | 0.00673 | -0.0878 | -55.2303
-7 | -0.3156 | 0.00653 | -0.088 | -48.3308
-6.5 | -0.2588 | 0.00634 | -0.0883 | -40.8202
-6 | -0.2021 | 0.00613 | -0.0886 | -32.969
-5.5 | -0.1447 | 0.00597 | -0.089 | -24.2379
-5 | -0.0872 | 0.00584 | -0.0895 | -14.9315
-4.5 | -0.03 | 0.0057 | -0.0899 | -5.2632
-4 | 0.0276 | 0.00558 | -0.0905 | 4.9462
-3.5 | 0.0857 | 0.00547 | -0.0911 | 15.6673
-3 | 0.1439 | 0.00534 | -0.0918 | 26.9476
-2.5 | 0.2025 | 0.00523 | -0.0926 | 38.7189
-2 | 0.2607 | 0.00513 | -0.0933 | 50.8187
-1.5 | 0.3189 | 0.00505 | -0.094 | 63.1485
-1 | 0.3765 | 0.00495 | -0.0947 | 76.0606
-0.5 | 0.4333 | 0.00479 | -0.0952 | 90.4593
0 | 0.4899 | 0.00456 | -0.0957 | 107.4342
0.5 | 0.5462 | 0.00433 | -0.0962 | 126.1432
1 | 0.5999 | 0.00406 | -0.0962 | 147.7586
1.5 | 0.6526 | 0.00372 | -0.0961 | 175.4301
2 | 0.7104 | 0.00367 | -0.0969 | 193.5695
2.5 | 0.7665 | 0.00367 | -0.0973 | 208.8556
3 | 0.8233 | 0.00369 | -0.098 | 223.1165
3.5 | 0.8785 | 0.00381 | -0.0983 | 230.5774
4 | 0.9282 | 0.00414 | -0.0975 | 224.2029
4.5 | 0.9628 | 0.00498 | -0.0939 | 193.3333
5 | 0.9899 | 0.00594 | -0.0888 | 166.6498
5.5 | 1.0175 | 0.00668 | -0.0837 | 152.3204
6 | 1.037 | 0.00718 | -0.0768 | 144.429
6.5 | 1.0588 | 0.00768 | -0.0706 | 137.8646
7 | 1.0752 | 0.00837 | -0.0637 | 128.4588
7.5 | 1.0876 | 0.00933 | -0.0566 | 116.5702
8 | 1.1033 | 0.01043 | -0.0507 | 105.7814
8.5 | 1.1232 | 0.0116 | -0.0459 | 96.8276
9 | 1.1396 | 0.01308 | -0.0409 | 87.1254
9.5 | 1.1577 | 0.01447 | -0.0364 | 80.0069
10 | 1.2695 | 0.01633 | -0.0527 | 77.7404
10.5 | 1.3171 | 0.01787 | -0.0547 | 73.7045
11 | 1.3962 | 0.01947 | -0.0632 | 71.7103
11.5 | 1.4363 | 0.02116 | -0.0638 | 67.8781
12 | 1.4617 | 0.02314 | -0.0618 | 63.1677
12.5 | 1.4885 | 0.02509 | -0.0601 | 59.3264
13 | 1.5174 | 0.02692 | -0.0587 | 56.367
13.5 | 1.5433 | 0.02903 | -0.0571 | 53.1622
14 | 1.5655 | 0.03145 | -0.0554 | 49.7774
14.5 | 1.5893 | 0.0338 | -0.0539 | 47.0207
15 | 1.6151 | 0.03597 | -0.0526 | 44.9013
15.5 | 1.6349 | 0.03872 | -0.0511 | 42.2237
16 | 1.6546 | 0.0415 | -0.0496 | 39.8699
16.5 | 1.6774 | 0.04399 | -0.0484 | 38.1314
17 | 1.6939 | 0.04712 | -0.047 | 35.9486
17.5 | 1.7128 | 0.05 | -0.0458 | 34.256
18 | 1.7283 | 0.05328 | -0.0446 | 32.4381
18.5 | 1.742 | 0.05677 | -0.0435 | 30.6852
19 | 1.7572 | 0.06011 | -0.0424 | 29.2331
19.5 | 1.769 | 0.06384 | -0.0415 | 27.7099
20 | 1.7809 | 0.06762 | -0.0407 | 26.3369

## 141. Re 18M Mach 0.25 (1)
BIGFOIL.COM POLAR EXPORT
GA 40A618
GA 40A618 |  |  |  | Cl Max: | 1.799 | at alpha= | 13.5 | deg
JavaFoil+Calcfoil stall+Eppler ext transition |  |  |  | L/D Max: | 145.945 | at alpha= | 4 | deg
Re: | 18000000 |  |  | Cd Min: | 0.00502 | at alpha= | 0.5 | deg
Mach: | 0.25 |  |  | Cl=0 at alpha= | -4.1349 | deg
|  |  |  | @ Cl=0.1, Cd= | 0.0057178
|  |  |  | @ Cl=0.4, Cd= | 0.0052381
|  |  |  | @ Cl=0.6, Cd= | 0.0050215
alpha (deg) | Cl | Cd | Cm | Cl/Cd
-16.5 | -0.233 | 0.11548 | -0.029 | -2.019
-16 | -0.282 | 0.11033 | -0.03 | -2.553
-15.5 | -0.324 | 0.10442 | -0.031 | -3.102
-15 | -0.363 | 0.0955 | -0.033 | -3.797
-14.5 | -0.394 | 0.09415 | -0.032 | -4.188
-14 | -0.423 | 0.08882 | -0.033 | -4.766
-13.5 | -0.448 | 0.08351 | -0.035 | -5.362
-13 | -0.467 | 0.07841 | -0.036 | -5.962
-12.5 | -0.483 | 0.07272 | -0.038 | -6.635
-12 | -0.494 | 0.06549 | -0.041 | -7.545
-11.5 | -0.579 | 0.01374 | -0.063 | -42.117
-11 | -0.575 | 0.01312 | -0.064 | -43.835
-10.5 | -0.578 | 0.01001 | -0.067 | -57.744
-10 | -0.567 | 0.00886 | -0.069 | -63.982
-9.5 | -0.542 | 0.00837 | -0.07 | -64.815
-9 | -0.512 | 0.00789 | -0.071 | -64.848
-8.5 | -0.475 | 0.00752 | -0.073 | -63.226
-8 | -0.434 | 0.00715 | -0.074 | -60.661
-7.5 | -0.387 | 0.00747 | -0.075 | -51.896
-7 | -0.337 | 0.00725 | -0.076 | -46.492
-6.5 | -0.284 | 0.00663 | -0.078 | -42.811
-6 | -0.227 | 0.00611 | -0.079 | -37.183
-5.5 | -0.168 | 0.00653 | -0.08 | -25.778
-5 | -0.108 | 0.00599 | -0.082 | -17.987
-4.5 | -0.046 | 0.00615 | -0.083 | -7.456
-4 | 0.017 | 0.0057 | -0.084 | 3.021
-3.5 | 0.081 | 0.0057 | -0.085 | 14.214
-3 | 0.145 | 0.00576 | -0.087 | 25.199
-2.5 | 0.21 | 0.0057 | -0.088 | 36.779
-2 | 0.274 | 0.00549 | -0.089 | 49.903
-1.5 | 0.34 | 0.00551 | -0.091 | 61.603
-1 | 0.404 | 0.00522 | -0.092 | 77.337
-0.5 | 0.469 | 0.00514 | -0.093 | 91.075
0 | 0.537 | 0.00507 | -0.095 | 105.936
0.5 | 0.602 | 0.00502 | -0.096 | 119.746
1 | 0.666 | 0.00522 | -0.097 | 127.602
1.5 | 0.731 | 0.00534 | -0.098 | 136.909
2 | 0.796 | 0.00593 | -0.1 | 134.198
2.5 | 0.861 | 0.00601 | -0.101 | 143.132
3 | 0.926 | 0.00648 | -0.102 | 142.84
3.5 | 0.99 | 0.00723 | -0.104 | 137.039
4 | 1.055 | 0.00723 | -0.105 | 145.945
4.5 | 1.119 | 0.00807 | -0.106 | 138.786
5 | 1.184 | 0.00858 | -0.108 | 137.905
5.5 | 1.248 | 0.00867 | -0.109 | 144.004
6 | 1.3 | 0.00936 | -0.11 | 138.887
6.5 | 1.36 | 0.01043 | -0.111 | 130.428
7 | 1.388 | 0.01168 | -0.11 | 118.817
7.5 | 1.44 | 0.01291 | -0.111 | 111.547
8 | 1.492 | 0.01363 | -0.112 | 109.445
8.5 | 1.541 | 0.01436 | -0.113 | 107.337
9 | 1.586 | 0.01485 | -0.114 | 106.82
9.5 | 1.628 | 0.01565 | -0.115 | 104.04
10 | 1.667 | 0.01663 | -0.116 | 100.215
10.5 | 1.7 | 0.01786 | -0.117 | 95.186
11 | 1.73 | 0.01886 | -0.118 | 91.738
11.5 | 1.755 | 0.01982 | -0.119 | 88.549
12 | 1.774 | 0.02078 | -0.12 | 85.378
12.5 | 1.789 | 0.02196 | -0.121 | 81.447
13 | 1.797 | 0.0233 | -0.122 | 77.11
13.5 | 1.799 | 0.02465 | -0.122 | 72.995
14 | 1.794 | 0.02585 | -0.123 | 69.421
14.5 | 1.783 | 0.02749 | -0.124 | 64.856
15 | 1.764 | 0.02933 | -0.125 | 60.148
15.5 | 1.739 | 0.03096 | -0.126 | 56.167
16 | 1.707 | 0.03262 | -0.127 | 52.32
16.5 | 1.668 | 0.03454 | -0.127 | 48.289
17 | 1.621 | 0.03669 | -0.128 | 44.176
17.5 | 1.55 | 0.03943 | -0.129 | 39.322
18 | 1.472 | 0.0422 | -0.129 | 34.891
18.5 | 1.388 | 0.04506 | -0.13 | 30.797

## 142. Re 18M Mach 0.25 (2)
BIGFOIL.COM POLAR EXPORT
GA 40A618
GA 40A618 |  |  |  | Cl Max: | 1.7609 | at alpha= | 20 | deg
XFOIL ncrit=9 |  |  |  | L/D Max: | 239.789 | at alpha= | 3.5 | deg
Re: | 18000000 |  |  | Cd Min: | 0.17345 | at alpha= | -20 | deg
Mach: | 0.25 |  |  | Cl=0 at alpha= | -4.2475 | deg
|  |  |  | @ Cl=0.1, Cd= | 0.0054868
|  |  |  | @ Cl=0.4, Cd= | 0.0049751
|  |  |  | @ Cl=0.6, Cd= | 0.0041902
alpha (deg) | Cl | Cd | Cm | Cl/Cd
-20 | -0.3511 | 0.17345 | -0.0728 | -2.0242
-19.5 | -0.8485 | 0.08066 | -0.1284 | -10.5195
-19 | -0.9904 | 0.05477 | -0.1476 | -18.0829
-18.5 | -1.0435 | 0.04307 | -0.1549 | -24.228
-18 | -1.0596 | 0.03644 | -0.1571 | -29.0779
-17.5 | -1.0689 | 0.03127 | -0.1572 | -34.1829
-17 | -1.0991 | 0.02563 | -0.1551 | -42.8833
-16.5 | -1.0958 | 0.02258 | -0.1518 | -48.5297
-16 | -1.103 | 0.01942 | -0.1466 | -56.7971
-15.5 | -1.0847 | 0.01775 | -0.1419 | -61.1099
-15 | -1.0762 | 0.01582 | -0.1356 | -68.0278
-14.5 | -1.0633 | 0.01428 | -0.1287 | -74.4608
-14 | -1.0368 | 0.01338 | -0.1226 | -77.4888
-13.5 | -1.0102 | 0.0126 | -0.1161 | -80.1746
-13 | -0.9756 | 0.01182 | -0.111 | -82.5381
-12.5 | -0.931 | 0.01113 | -0.1075 | -83.6478
-12 | -0.8831 | 0.01049 | -0.1045 | -84.1849
-11.5 | -0.8326 | 0.0099 | -0.1021 | -84.101
-11 | -0.7797 | 0.00941 | -0.1002 | -82.8587
-10.5 | -0.7259 | 0.00897 | -0.0984 | -80.9253
-10 | -0.6705 | 0.00858 | -0.0971 | -78.1469
-9.5 | -0.614 | 0.00822 | -0.096 | -74.6959
-9 | -0.5571 | 0.00787 | -0.0951 | -70.7878
-8.5 | -0.5005 | 0.00751 | -0.0942 | -66.6445
-8 | -0.4435 | 0.0072 | -0.0935 | -61.5972
-7.5 | -0.3853 | 0.00696 | -0.0931 | -55.3592
-7 | -0.327 | 0.0067 | -0.0928 | -48.806
-6.5 | -0.268 | 0.00646 | -0.0928 | -41.4861
-6 | -0.2086 | 0.00625 | -0.0928 | -33.376
-5.5 | -0.1495 | 0.00606 | -0.0929 | -24.67
-5 | -0.0899 | 0.00592 | -0.0931 | -15.1858
-4.5 | -0.0302 | 0.00578 | -0.0935 | -5.2249
-4 | 0.0296 | 0.00563 | -0.0939 | 5.2575
-3.5 | 0.09 | 0.00551 | -0.0945 | 16.3339
-3 | 0.1504 | 0.00537 | -0.0951 | 28.0074
-2.5 | 0.2108 | 0.00527 | -0.0958 | 40
-2 | 0.271 | 0.00517 | -0.0964 | 52.4178
-1.5 | 0.3311 | 0.0051 | -0.0971 | 64.9216
-1 | 0.3908 | 0.005 | -0.0978 | 78.16
-0.5 | 0.4499 | 0.00484 | -0.0984 | 92.9545
0 | 0.5082 | 0.00459 | -0.0988 | 110.719
0.5 | 0.5664 | 0.00436 | -0.0993 | 129.9083
1 | 0.6218 | 0.00408 | -0.0993 | 152.402
1.5 | 0.6759 | 0.00374 | -0.0991 | 180.7219
2 | 0.7358 | 0.00369 | -0.0999 | 199.4038
2.5 | 0.7942 | 0.00369 | -0.1004 | 215.2304
3 | 0.8536 | 0.00369 | -0.1011 | 231.3279
3.5 | 0.9112 | 0.0038 | -0.1015 | 239.7895
4 | 0.965 | 0.00404 | -0.1011 | 238.8614
4.5 | 1.0027 | 0.00479 | -0.0976 | 209.3319
5 | 1.0228 | 0.0059 | -0.0907 | 173.3559
5.5 | 1.0401 | 0.00665 | -0.083 | 156.406
6 | 1.0511 | 0.00727 | -0.074 | 144.5805
6.5 | 1.0584 | 0.00814 | -0.065 | 130.0246
7 | 1.0741 | 0.00909 | -0.0581 | 118.1628
7.5 | 1.0852 | 0.01044 | -0.0512 | 103.9464
8 | 1.1002 | 0.01193 | -0.0454 | 92.2213
8.5 | 1.1146 | 0.01367 | -0.04 | 81.5362
9 | 1.1337 | 0.01533 | -0.0356 | 73.953
9.5 | 1.1503 | 0.01716 | -0.0312 | 67.0338
10 | 1.2916 | 0.01968 | -0.0537 | 65.6301
10.5 | 1.3245 | 0.02154 | -0.0525 | 61.4903
11 | 1.3993 | 0.02382 | -0.0603 | 58.7448
11.5 | 1.4302 | 0.02581 | -0.0587 | 55.4126
12 | 1.4576 | 0.02797 | -0.0568 | 52.113
12.5 | 1.4843 | 0.03026 | -0.0549 | 49.0516
13 | 1.5105 | 0.03265 | -0.0531 | 46.2634
13.5 | 1.5378 | 0.03496 | -0.0513 | 43.9874
14 | 1.5606 | 0.03764 | -0.0494 | 41.4612
14.5 | 1.5841 | 0.04038 | -0.0477 | 39.2298
15 | 1.6104 | 0.04287 | -0.0462 | 37.5647
15.5 | 1.6285 | 0.04607 | -0.0443 | 35.3484
16 | 1.6485 | 0.04922 | -0.0427 | 33.4925
16.5 | 1.6706 | 0.05216 | -0.0412 | 32.0284
17 | 1.6849 | 0.05586 | -0.0395 | 30.1629
17.5 | 1.7013 | 0.05946 | -0.0381 | 28.6125
18 | 1.7165 | 0.06316 | -0.0367 | 27.177
18.5 | 1.7301 | 0.06713 | -0.0356 | 25.7724
19 | 1.742 | 0.07132 | -0.0345 | 24.4251
19.5 | 1.7552 | 0.0754 | -0.0335 | 23.2785
20 | 1.7609 | 0.0803 | -0.0327 | 21.929

## 143. Re 18M Mach 0.50 (1)
BIGFOIL.COM POLAR EXPORT
GA 40A618
GA 40A618 |  |  |  | Cl Max: | 1.672 | at alpha= | 9.5 | deg
JavaFoil+Calcfoil stall+Eppler ext transition |  |  |  | L/D Max: | 142.931 | at alpha= | 2.5 | deg
Re: | 18000000 |  |  | Cd Min: | 0.00536 | at alpha= | 0.5 | deg
Mach: | 0.5 |  |  | Cl=0 at alpha= | -4.1377 | deg
|  |  |  | @ Cl=0.1, Cd= | 0.0059922
|  |  |  | @ Cl=0.4, Cd= | 0.0057375
|  |  |  | @ Cl=0.6, Cd= | 0.00539
alpha (deg) | Cl | Cd | Cm | Cl/Cd
-20 | -0.907 | 0.18668 | -0.031 | -4.857
-19.5 | -0.879 | 0.17805 | -0.032 | -4.936
-19 | -0.852 | 0.16054 | -0.033 | -5.305
-18.5 | -0.826 | 0.14332 | -0.034 | -5.766
-18 | -0.798 | 0.13594 | -0.035 | -5.871
-17.5 | -0.769 | 0.13163 | -0.035 | -5.841
-17 | -0.74 | 0.12846 | -0.035 | -5.76
-16.5 | -0.711 | 0.12397 | -0.035 | -5.732
-16 | -0.682 | 0.12052 | -0.035 | -5.655
-15.5 | -0.655 | 0.10631 | -0.037 | -6.159
-15 | -0.625 | 0.10267 | -0.036 | -6.088
-14.5 | -0.596 | 0.09784 | -0.036 | -6.09
-14 | -0.567 | 0.09407 | -0.037 | -6.033
-13.5 | -0.539 | 0.09575 | -0.037 | -5.632
-13 | -0.511 | 0.0871 | -0.039 | -5.873
-12.5 | -0.483 | 0.08015 | -0.04 | -6.031
-12 | -0.457 | 0.07254 | -0.043 | -6.295
-11.5 | -0.435 | 0.06031 | -0.05 | -7.206
-11 | -0.451 | 0.02176 | -0.068 | -20.719
-10.5 | -0.44 | 0.01204 | -0.074 | -36.513
-10 | -0.41 | 0.01023 | -0.076 | -40.102
-9.5 | -0.379 | 0.0093 | -0.078 | -40.687
-9 | -0.281 | 0.05444 | -0.042 | -5.165
-8.5 | -0.306 | 0.00939 | -0.08 | -32.549
-8 | -0.274 | 0.00817 | -0.083 | -33.546
-7.5 | -0.195 | 0.04517 | -0.046 | -4.32
-7 | -0.196 | 0.01105 | -0.082 | -17.72
-6.5 | -0.263 | 0.00811 | -0.087 | -32.419
-6 | -0.231 | 0.00725 | -0.088 | -31.875
-5.5 | -0.179 | 0.00737 | -0.09 | -24.237
-5 | -0.117 | 0.00715 | -0.091 | -16.34
-4.5 | -0.05 | 0.00677 | -0.093 | -7.429
-4 | 0.019 | 0.00647 | -0.094 | 2.945
-3.5 | 0.09 | 0.00602 | -0.095 | 14.947
-3 | 0.162 | 0.00582 | -0.097 | 27.76
-2.5 | 0.234 | 0.00607 | -0.098 | 38.5
-2 | 0.306 | 0.00604 | -0.1 | 50.623
-1.5 | 0.379 | 0.00572 | -0.101 | 66.368
-1 | 0.451 | 0.00578 | -0.103 | 78.081
-0.5 | 0.524 | 0.00545 | -0.104 | 96.094
0 | 0.6 | 0.00539 | -0.106 | 111.334
0.5 | 0.673 | 0.00536 | -0.107 | 125.445
1 | 0.745 | 0.00541 | -0.109 | 137.764
1.5 | 0.818 | 0.00575 | -0.11 | 142.157
2 | 0.89 | 0.00656 | -0.111 | 135.688
2.5 | 0.962 | 0.00673 | -0.113 | 142.931
3 | 1.035 | 0.00726 | -0.114 | 142.493
3.5 | 1.107 | 0.00841 | -0.116 | 131.609
4 | 1.155 | 0.00925 | -0.115 | 124.941
4.5 | 1.223 | 0.00985 | -0.116 | 124.182
5 | 1.29 | 0.01078 | -0.117 | 119.645
5.5 | 1.357 | 0.01171 | -0.118 | 115.874
6 | 1.402 | 0.01299 | -0.119 | 107.929
6.5 | 1.459 | 0.0143 | -0.12 | 102.024
7 | 1.512 | 0.01628 | -0.121 | 92.863
7.5 | 1.563 | 0.01746 | -0.122 | 89.511
8 | 1.609 | 0.01869 | -0.123 | 86.088
8.5 | 1.647 | 0.01985 | -0.124 | 83.009
9 | 1.67 | 0.02109 | -0.125 | 79.177
9.5 | 1.672 | 0.02316 | -0.126 | 72.216
10 | 1.642 | 0.02504 | -0.127 | 65.57
10.5 | 1.54 | 0.02726 | -0.128 | 56.502
11 | 1.024 | 0.02976 | -0.129 | 34.406
11.5 | 1.056 | 0.03041 | -0.13 | 34.732
12 | 1.087 | 0.0339 | -0.131 | 32.047
12.5 | 1.117 | 0.03622 | -0.132 | 30.832
13 | 1.148 | 0.03826 | -0.133 | 29.997
13.5 | 1.178 | 0.04148 | -0.134 | 28.387
14 | 1.205 | 0.04608 | -0.134 | 26.16
14.5 | 1.077 | 0.11761 | -0.088 | 9.153

## 144. Re 18M Mach 0.50 (2)
BIGFOIL.COM POLAR EXPORT
GA 40A618
GA 40A618 |  |  |  | Cl Max: | 1.6329 | at alpha= | 16.5 | deg
XFOIL ncrit=9 |  |  |  | L/D Max: | 278.521 | at alpha= | 4.5 | deg
Re: | 18000000 |  |  | Cd Min: | 0.16071 | at alpha= | 20 | deg
Mach: | 0.5 |  |  | Cl=0 at alpha= | -4.2891 | deg
|  |  |  | @ Cl=0.1, Cd= | 0.005766
|  |  |  | @ Cl=0.4, Cd= | 0.0052722
|  |  |  | @ Cl=0.6, Cd= | 0.0047694
alpha (deg) | Cl | Cd | Cm | Cl/Cd
-12.5 | -0.1174 | 0.08729 | -0.1405 | -1.3449
-12 | -0.131 | 0.07752 | -0.1462 | -1.6899
-11.5 | -0.1482 | 0.06765 | -0.1522 | -2.1907
-11 | -0.1528 | 0.05926 | -0.1573 | -2.5785
-10.5 | -0.1617 | 0.04788 | -0.1659 | -3.3772
-10 | -0.1899 | 0.03889 | -0.1715 | -4.883
-9.5 | -0.2175 | 0.03266 | -0.1718 | -6.6595
-9 | -0.2633 | 0.02693 | -0.167 | -9.7772
-8.5 | -0.3058 | 0.0226 | -0.1568 | -13.531
-8 | -0.3472 | 0.01816 | -0.1434 | -19.1189
-7.5 | -0.3649 | 0.0128 | -0.1325 | -28.5078
-7 | -0.3584 | 0.00863 | -0.1225 | -41.5295
-6.5 | -0.3068 | 0.00738 | -0.117 | -41.5718
-6 | -0.2396 | 0.00692 | -0.1142 | -34.6243
-5.5 | -0.1703 | 0.00659 | -0.1124 | -25.8422
-5 | -0.0997 | 0.00633 | -0.1113 | -15.7504
-4.5 | -0.0297 | 0.00609 | -0.1105 | -4.8768
-4 | 0.0407 | 0.00592 | -0.1102 | 6.875
-3.5 | 0.11 | 0.00574 | -0.1099 | 19.1638
-3 | 0.1794 | 0.00562 | -0.11 | 31.9217
-2.5 | 0.2484 | 0.00551 | -0.1102 | 45.0817
-2 | 0.3178 | 0.0054 | -0.1106 | 58.8519
-1.5 | 0.3876 | 0.00529 | -0.1113 | 73.2703
-1 | 0.4572 | 0.00519 | -0.1121 | 88.0925
-0.5 | 0.5256 | 0.00504 | -0.1127 | 104.2857
0 | 0.5917 | 0.0048 | -0.113 | 123.2708
0.5 | 0.6567 | 0.00456 | -0.1131 | 144.0132
1 | 0.7195 | 0.00424 | -0.1129 | 169.6934
1.5 | 0.7813 | 0.0039 | -0.1124 | 200.3333
2 | 0.8508 | 0.00383 | -0.1133 | 222.141
2.5 | 0.919 | 0.00381 | -0.1138 | 241.2073
3 | 0.9864 | 0.00389 | -0.1141 | 253.5733
3.5 | 1.0565 | 0.00392 | -0.1148 | 269.5153
4 | 1.1228 | 0.00406 | -0.1146 | 276.5517
4.5 | 1.1865 | 0.00426 | -0.1138 | 278.5211
5 | 1.2238 | 0.00489 | -0.1079 | 250.2658
5.5 | 1.1889 | 0.00615 | -0.0883 | 193.3171
6 | 1.1334 | 0.00852 | -0.0677 | 133.0282
6.5 | 1.1244 | 0.01097 | -0.0569 | 102.4977
7 | 1.0956 | 0.0147 | -0.045 | 74.5306
7.5 | 1.1088 | 0.0171 | -0.039 | 64.8421
8 | 1.1016 | 0.02074 | -0.0316 | 53.1148
8.5 | 1.1069 | 0.02441 | -0.0267 | 45.3462
9 | 1.1491 | 0.02789 | -0.0286 | 41.2011
9.5 | 1.2307 | 0.03315 | -0.0408 | 37.1252
10 | 1.2867 | 0.03704 | -0.0452 | 34.7381
10.5 | 1.3098 | 0.03996 | -0.0414 | 32.7778
11 | 1.3663 | 0.04335 | -0.0441 | 31.5179
11.5 | 1.3959 | 0.04642 | -0.0414 | 30.0711
12 | 1.4265 | 0.04948 | -0.0388 | 28.8298
12.5 | 1.4554 | 0.05279 | -0.0362 | 27.5696
13 | 1.4839 | 0.05619 | -0.0337 | 26.4086
13.5 | 1.5151 | 0.05949 | -0.0312 | 25.4681
14 | 1.5383 | 0.06353 | -0.0286 | 24.2138
14.5 | 1.5659 | 0.06728 | -0.0261 | 23.2744
15 | 1.5915 | 0.07135 | -0.0237 | 22.3055
15.5 | 1.6115 | 0.07603 | -0.0213 | 21.1956
16 | 1.6277 | 0.08109 | -0.019 | 20.0728
16.5 | 1.6329 | 0.08729 | -0.017 | 18.7066
17 | 1.6173 | 0.09548 | -0.0154 | 16.9386
17.5 | 1.591 | 0.10497 | -0.0153 | 15.1567
18 | 1.5627 | 0.11492 | -0.0162 | 13.5982
18.5 | 1.529 | 0.12594 | -0.0186 | 12.1407
19 | 1.4964 | 0.13728 | -0.0223 | 10.9003
19.5 | 1.4676 | 0.14877 | -0.0272 | 9.8649
20 | 1.4401 | 0.16071 | -0.0333 | 8.9609

## 145. Re 20M Mach 0.00 (1)
BIGFOIL.COM POLAR EXPORT
GA 40A618
GA 40A618 |  |  |  | Cl Max: | 1.875 | at alpha= | 15.5 | deg
JavaFoil+Calcfoil stall+Eppler ext transition |  |  |  | L/D Max: | 145.044 | at alpha= | 4 | deg
Re: | 20000000 |  |  | Cd Min: | 0.005 | at alpha= | 0 | deg
Mach: | 0 |  |  | Cl=0 at alpha= | -4.1371 | deg
|  |  |  | @ Cl=0.1, Cd= | 0.005609
|  |  |  | @ Cl=0.4, Cd= | 0.0051614
|  |  |  | @ Cl=0.6, Cd= | 0.0052969
alpha (deg) | Cl | Cd | Cm | Cl/Cd
-18 | -0.578 | 0.11436 | -0.031 | -5.057
-17.5 | -0.586 | 0.11356 | -0.031 | -5.162
-17 | -0.597 | 0.10667 | -0.032 | -5.593
-16.5 | -0.606 | 0.09994 | -0.033 | -6.064
-16 | -0.616 | 0.09159 | -0.035 | -6.722
-15.5 | -0.624 | 0.08358 | -0.037 | -7.462
-15 | -0.667 | 0.04473 | -0.047 | -14.915
-14.5 | -0.64 | 0.06424 | -0.042 | -9.959
-14 | -0.678 | 0.03362 | -0.05 | -20.16
-13.5 | -0.701 | 0.01963 | -0.055 | -35.712
-13 | -0.707 | 0.01459 | -0.057 | -48.429
-12.5 | -0.705 | 0.01192 | -0.059 | -59.089
-12 | -0.695 | 0.01045 | -0.061 | -66.553
-11.5 | -0.682 | 0.00944 | -0.063 | -72.204
-11 | -0.659 | 0.00863 | -0.064 | -76.372
-10.5 | -0.631 | 0.00817 | -0.066 | -77.245
-10 | -0.599 | 0.00808 | -0.067 | -74.143
-9.5 | -0.563 | 0.00775 | -0.068 | -72.578
-9 | -0.523 | 0.0073 | -0.069 | -71.688
-8.5 | -0.48 | 0.00703 | -0.07 | -68.29
-8 | -0.434 | 0.00724 | -0.072 | -59.929
-7.5 | -0.385 | 0.00679 | -0.073 | -56.631
-7 | -0.333 | 0.00658 | -0.074 | -50.579
-6.5 | -0.278 | 0.00671 | -0.075 | -41.475
-6 | -0.222 | 0.00644 | -0.076 | -34.517
-5.5 | -0.164 | 0.00621 | -0.078 | -26.445
-5 | -0.105 | 0.00601 | -0.079 | -17.451
-4.5 | -0.045 | 0.0057 | -0.08 | -7.803
-4 | 0.017 | 0.0058 | -0.081 | 2.882
-3.5 | 0.079 | 0.00567 | -0.083 | 13.839
-3 | 0.141 | 0.00549 | -0.084 | 25.612
-2.5 | 0.203 | 0.00539 | -0.085 | 37.676
-2 | 0.266 | 0.00542 | -0.087 | 48.962
-1.5 | 0.329 | 0.00545 | -0.088 | 60.357
-1 | 0.391 | 0.00517 | -0.089 | 75.674
-0.5 | 0.454 | 0.00511 | -0.09 | 88.87
0 | 0.52 | 0.005 | -0.092 | 104.037
0.5 | 0.583 | 0.00519 | -0.093 | 112.178
1 | 0.645 | 0.00558 | -0.094 | 115.73
1.5 | 0.708 | 0.00578 | -0.095 | 122.434
2 | 0.771 | 0.00585 | -0.097 | 131.808
2.5 | 0.834 | 0.00607 | -0.098 | 137.268
3 | 0.896 | 0.00675 | -0.099 | 132.7
3.5 | 0.959 | 0.00706 | -0.1 | 135.819
4 | 1.021 | 0.00704 | -0.102 | 145.044
4.5 | 1.084 | 0.00785 | -0.103 | 138.095
5 | 1.146 | 0.00822 | -0.104 | 139.477
5.5 | 1.209 | 0.00866 | -0.105 | 139.529
6 | 1.26 | 0.0093 | -0.107 | 135.551
6.5 | 1.319 | 0.0095 | -0.108 | 138.755
7 | 1.376 | 0.01023 | -0.109 | 134.539
7.5 | 1.433 | 0.01094 | -0.11 | 131.012
8 | 1.457 | 0.01239 | -0.109 | 117.543
8.5 | 1.506 | 0.013 | -0.11 | 115.866
9 | 1.553 | 0.01358 | -0.111 | 114.352
9.5 | 1.598 | 0.01422 | -0.112 | 112.341
10 | 1.64 | 0.01488 | -0.113 | 110.213
10.5 | 1.678 | 0.01587 | -0.114 | 105.72
11 | 1.714 | 0.01664 | -0.115 | 103.008
11.5 | 1.746 | 0.01743 | -0.116 | 100.203
12 | 1.776 | 0.0183 | -0.117 | 97.024
12.5 | 1.801 | 0.01908 | -0.118 | 94.416
13 | 1.823 | 0.02024 | -0.118 | 90.075
13.5 | 1.841 | 0.02127 | -0.119 | 86.547
14 | 1.855 | 0.02242 | -0.12 | 82.744
14.5 | 1.866 | 0.02343 | -0.121 | 79.63
15 | 1.872 | 0.02462 | -0.122 | 76.05
15.5 | 1.875 | 0.02598 | -0.123 | 72.179
16 | 1.874 | 0.02728 | -0.124 | 68.688
16.5 | 1.869 | 0.02871 | -0.124 | 65.114
17 | 1.86 | 0.03051 | -0.125 | 60.942
17.5 | 1.837 | 0.03225 | -0.126 | 56.947
18 | 1.81 | 0.03405 | -0.127 | 53.164
18.5 | 1.78 | 0.03576 | -0.127 | 49.782
19 | 1.747 | 0.03767 | -0.128 | 46.372
19.5 | 1.711 | 0.03915 | -0.129 | 43.711
20 | 1.672 | 0.04176 | -0.129 | 40.035

## 146. Re 20M Mach 0.00 (2)
BIGFOIL.COM POLAR EXPORT
GA 40A618
GA 40A618 |  |  |  | Cl Max: | 1.7937 | at alpha= | 20 | deg
XFOIL ncrit=9 |  |  |  | L/D Max: | 222.634 | at alpha= | 3.5 | deg
Re: | 20000000 |  |  | Cd Min: | 0.06444 | at alpha= | 20 | deg
Mach: | 0 |  |  | Cl=0 at alpha= | -4.2352 | deg
|  |  |  | @ Cl=0.1, Cd= | 0.0053263
|  |  |  | @ Cl=0.4, Cd= | 0.0048074
|  |  |  | @ Cl=0.6, Cd= | 0.0040802
alpha (deg) | Cl | Cd | Cm | Cl/Cd
-20 | -1.338 | 0.02289 | -0.1343 | -58.4535
-19.5 | -1.3221 | 0.02101 | -0.1321 | -62.9272
-19 | -1.3039 | 0.0194 | -0.1296 | -67.2113
-18.5 | -1.2866 | 0.01785 | -0.1265 | -72.0784
-18 | -1.2663 | 0.01661 | -0.1232 | -76.2372
-17.5 | -1.2431 | 0.01557 | -0.1199 | -79.8394
-17 | -1.22 | 0.01463 | -0.116 | -83.3903
-16.5 | -1.1926 | 0.01392 | -0.1125 | -85.6753
-16 | -1.1677 | 0.01317 | -0.1081 | -88.6636
-15.5 | -1.1403 | 0.01259 | -0.1037 | -90.5719
-15 | -1.115 | 0.01207 | -0.0986 | -92.3778
-14.5 | -1.0809 | 0.01129 | -0.0953 | -95.7396
-14 | -1.0375 | 0.01085 | -0.0935 | -95.6221
-13.5 | -0.9924 | 0.01039 | -0.092 | -95.5149
-13 | -0.9466 | 0.00989 | -0.0906 | -95.7128
-12.5 | -0.8984 | 0.00952 | -0.0896 | -94.3697
-12 | -0.8487 | 0.00916 | -0.0888 | -92.6528
-11.5 | -0.7976 | 0.00882 | -0.0882 | -90.4308
-10 | -0.6411 | 0.00792 | -0.087 | -80.947
-9.5 | -0.5879 | 0.0076 | -0.0868 | -77.3553
-9 | -0.5344 | 0.00729 | -0.0866 | -73.3059
-8.5 | -0.4798 | 0.00704 | -0.0866 | -68.1534
-8 | -0.425 | 0.00682 | -0.0867 | -62.3167
-7.5 | -0.3702 | 0.00659 | -0.0868 | -56.176
-7 | -0.3142 | 0.00639 | -0.087 | -49.1706
-6.5 | -0.2577 | 0.00621 | -0.0874 | -41.4976
-6 | -0.2013 | 0.00601 | -0.0878 | -33.4942
-5.5 | -0.1444 | 0.00586 | -0.0882 | -24.6416
-5 | -0.0874 | 0.00573 | -0.0887 | -15.2531
-4.5 | -0.0304 | 0.0056 | -0.0892 | -5.4286
-4 | 0.027 | 0.00548 | -0.0898 | 4.927
-3.5 | 0.085 | 0.00536 | -0.0905 | 15.8582
-3 | 0.1429 | 0.00523 | -0.0913 | 27.3231
-2.5 | 0.201 | 0.00513 | -0.092 | 39.1813
-2 | 0.2589 | 0.00504 | -0.0927 | 51.369
-1.5 | 0.3166 | 0.00497 | -0.0935 | 63.7022
-1 | 0.3741 | 0.00488 | -0.0941 | 76.6598
-0.5 | 0.4312 | 0.00472 | -0.0948 | 91.3559
0 | 0.4877 | 0.00451 | -0.0953 | 108.1375
0.5 | 0.5432 | 0.00433 | -0.0957 | 125.4503
1 | 0.5974 | 0.0041 | -0.0959 | 145.7073
1.5 | 0.6498 | 0.0037 | -0.0958 | 175.6216
2 | 0.7062 | 0.00369 | -0.0964 | 191.3821
2.5 | 0.7628 | 0.00365 | -0.097 | 208.9863
3 | 0.8178 | 0.00372 | -0.0974 | 219.8387
3.5 | 0.8705 | 0.00391 | -0.0973 | 222.6343
4 | 0.9162 | 0.00436 | -0.0959 | 210.1376
4.5 | 0.9489 | 0.00525 | -0.0919 | 180.7429
5.5 | 1.0075 | 0.00677 | -0.0827 | 148.8183
6 | 1.0329 | 0.00718 | -0.077 | 143.8579
6.5 | 1.0567 | 0.00764 | -0.0712 | 138.3115
7 | 1.074 | 0.00827 | -0.0645 | 129.867
7.5 | 1.0879 | 0.00914 | -0.0576 | 119.0263
8 | 1.1061 | 0.0101 | -0.052 | 109.5149
8.5 | 1.1263 | 0.0112 | -0.0472 | 100.5625
9 | 1.1463 | 0.01246 | -0.0427 | 91.9984
9.5 | 1.1639 | 0.01389 | -0.0382 | 83.7941
10 | 1.1801 | 0.01511 | -0.0333 | 78.1006
10.5 | 1.3249 | 0.01688 | -0.0564 | 78.4893
11 | 1.3701 | 0.01836 | -0.0579 | 74.6242
11.5 | 1.4423 | 0.01977 | -0.0649 | 72.954
12 | 1.4721 | 0.02164 | -0.0638 | 68.0268
12.5 | 1.4996 | 0.02347 | -0.0622 | 63.8943
13 | 1.5262 | 0.0254 | -0.0606 | 60.0866
13.5 | 1.5528 | 0.02736 | -0.0591 | 56.7544
14 | 1.5769 | 0.02952 | -0.0575 | 53.418
14.5 | 1.6005 | 0.03182 | -0.056 | 50.2986
15 | 1.6244 | 0.03413 | -0.0546 | 47.5945
15.5 | 1.6468 | 0.03649 | -0.0532 | 45.1302
16 | 1.666 | 0.03924 | -0.0517 | 42.4567
16.5 | 1.6876 | 0.04181 | -0.0505 | 40.3635
17 | 1.7064 | 0.04456 | -0.0492 | 38.2944
17.5 | 1.7215 | 0.04777 | -0.0478 | 36.0373
18 | 1.7421 | 0.05044 | -0.0468 | 34.5381
18.5 | 1.755 | 0.05388 | -0.0456 | 32.5724
19 | 1.7666 | 0.05752 | -0.0445 | 30.7128
19.5 | 1.7848 | 0.06049 | -0.0437 | 29.5057
20 | 1.7937 | 0.06444 | -0.0428 | 27.8352

## 147. Re 20M Mach 0.10 (1)
BIGFOIL.COM POLAR EXPORT
GA 40A618
GA 40A618 |  |  |  | Cl Max: | 1.862 | at alpha= | 15 | deg
JavaFoil+Calcfoil stall+Eppler ext transition |  |  |  | L/D Max: | 144.9 | at alpha= | 4 | deg
Re: | 20000000 |  |  | Cd Min: | 0.00497 | at alpha= | 0 | deg
Mach: | 0.1 |  |  | Cl=0 at alpha= | -4.1371 | deg
|  |  |  | @ Cl=0.1, Cd= | 0.0056961
|  |  |  | @ Cl=0.4, Cd= | 0.0051767
|  |  |  | @ Cl=0.6, Cd= | 0.0052661
alpha (deg) | Cl | Cd | Cm | Cl/Cd
-17.5 | -0.545 | 0.11639 | -0.03 | -4.681
-17 | -0.557 | 0.11057 | -0.031 | -5.039
-16.5 | -0.569 | 0.10445 | -0.032 | -5.447
-16 | -0.58 | 0.09753 | -0.034 | -5.947
-15.5 | -0.59 | 0.09017 | -0.035 | -6.544
-15 | -0.61 | 0.07098 | -0.041 | -8.592
-14.5 | -0.605 | 0.07635 | -0.039 | -7.92
-14 | -0.617 | 0.06254 | -0.043 | -9.863
-13.5 | -0.661 | 0.02936 | -0.052 | -22.501
-13 | -0.682 | 0.01725 | -0.057 | -39.554
-12.5 | -0.686 | 0.0131 | -0.059 | -52.375
-12 | -0.682 | 0.01097 | -0.061 | -62.12
-11.5 | -0.671 | 0.00975 | -0.063 | -68.818
-11 | -0.652 | 0.00875 | -0.065 | -74.557
-10.5 | -0.626 | 0.00833 | -0.066 | -75.211
-10 | -0.596 | 0.00815 | -0.067 | -73.13
-9.5 | -0.561 | 0.00773 | -0.068 | -72.556
-9 | -0.522 | 0.00737 | -0.069 | -70.874
-8.5 | -0.48 | 0.00713 | -0.071 | -67.314
-8 | -0.434 | 0.00735 | -0.072 | -59.07
-7.5 | -0.385 | 0.00676 | -0.073 | -56.965
-7 | -0.333 | 0.00654 | -0.074 | -50.956
-6.5 | -0.279 | 0.00668 | -0.076 | -41.816
-6 | -0.223 | 0.00643 | -0.077 | -34.666
-5.5 | -0.165 | 0.00615 | -0.078 | -26.816
-5 | -0.105 | 0.00609 | -0.079 | -17.308
-4.5 | -0.045 | 0.00566 | -0.081 | -7.896
-4 | 0.017 | 0.00586 | -0.082 | 2.868
-3.5 | 0.079 | 0.00573 | -0.083 | 13.766
-3 | 0.141 | 0.00563 | -0.084 | 25.111
-2.5 | 0.204 | 0.00544 | -0.086 | 37.518
-2 | 0.267 | 0.00548 | -0.087 | 48.742
-1.5 | 0.331 | 0.0055 | -0.088 | 60.143
-1 | 0.393 | 0.00518 | -0.089 | 75.956
-0.5 | 0.456 | 0.00515 | -0.091 | 88.595
0 | 0.522 | 0.00497 | -0.092 | 105.118
0.5 | 0.585 | 0.00517 | -0.093 | 113.313
1 | 0.649 | 0.00558 | -0.095 | 116.222
1.5 | 0.712 | 0.00583 | -0.096 | 122.138
2 | 0.775 | 0.0059 | -0.097 | 131.333
2.5 | 0.838 | 0.00612 | -0.098 | 136.813
3 | 0.901 | 0.00644 | -0.1 | 139.963
3.5 | 0.964 | 0.00715 | -0.101 | 134.856
4 | 1.026 | 0.00708 | -0.102 | 144.9
4.5 | 1.089 | 0.00786 | -0.103 | 138.664
5 | 1.152 | 0.00828 | -0.105 | 139.092
5.5 | 1.215 | 0.00873 | -0.106 | 139.117
6 | 1.266 | 0.00934 | -0.107 | 135.544
6.5 | 1.325 | 0.00961 | -0.108 | 137.932
7 | 1.383 | 0.01032 | -0.11 | 133.976
7.5 | 1.411 | 0.01183 | -0.109 | 119.19
8 | 1.462 | 0.01254 | -0.11 | 116.568
8.5 | 1.512 | 0.01314 | -0.111 | 115.029
9 | 1.559 | 0.01375 | -0.112 | 113.388
9.5 | 1.603 | 0.01442 | -0.113 | 111.115
10 | 1.644 | 0.0149 | -0.114 | 110.371
10.5 | 1.682 | 0.0161 | -0.114 | 104.465
11 | 1.717 | 0.01691 | -0.115 | 101.529
11.5 | 1.749 | 0.01773 | -0.116 | 98.629
12 | 1.777 | 0.01862 | -0.117 | 95.406
12.5 | 1.801 | 0.01942 | -0.118 | 92.762
13 | 1.821 | 0.02063 | -0.119 | 88.299
13.5 | 1.837 | 0.02169 | -0.12 | 84.694
14 | 1.849 | 0.02273 | -0.121 | 81.359
14.5 | 1.858 | 0.02401 | -0.122 | 77.372
15 | 1.862 | 0.02513 | -0.122 | 74.074
15.5 | 1.861 | 0.02663 | -0.123 | 69.913
16 | 1.857 | 0.02793 | -0.124 | 66.496
16.5 | 1.849 | 0.02947 | -0.125 | 62.734
17 | 1.835 | 0.03128 | -0.126 | 58.655
17.5 | 1.807 | 0.03303 | -0.126 | 54.701
18 | 1.776 | 0.03496 | -0.127 | 50.787
18.5 | 1.74 | 0.03674 | -0.128 | 47.355
19 | 1.701 | 0.03881 | -0.128 | 43.832
19.5 | 1.659 | 0.04097 | -0.129 | 40.485
20 | 1.614 | 0.0435 | -0.13 | 37.093

## 148. Re 20M Mach 0.10 (2)
BIGFOIL.COM POLAR EXPORT
GA 40A618
GA 40A618 |  |  |  | Cl Max: | 1.7934 | at alpha= | 20 | deg
XFOIL ncrit=9 |  |  |  | L/D Max: | 226.031 | at alpha= | 3.5 | deg
Re: | 20000000 |  |  | Cd Min: | 0.06638 | at alpha= | 20 | deg
Mach: | 0.1 |  |  | Cl=0 at alpha= | -4.2366 | deg
|  |  |  | @ Cl=0.1, Cd= | 0.0053383
|  |  |  | @ Cl=0.4, Cd= | 0.0048211
|  |  |  | @ Cl=0.6, Cd= | 0.0041059
alpha (deg) | Cl | Cd | Cm | Cl/Cd
-20 | -1.3223 | 0.02528 | -0.14 | -52.3062
-19.5 | -1.3085 | 0.02301 | -0.1381 | -56.8666
-19 | -1.2928 | 0.02106 | -0.1357 | -61.3865
-18.5 | -1.2792 | 0.01915 | -0.1325 | -66.799
-18 | -1.2607 | 0.01767 | -0.1292 | -71.3469
-17.5 | -1.2385 | 0.01645 | -0.1258 | -75.2888
-17 | -1.217 | 0.01533 | -0.1218 | -79.3868
-16.5 | -1.1897 | 0.01453 | -0.1182 | -81.8789
-16 | -1.1662 | 0.01365 | -0.1135 | -85.4359
-15.5 | -1.1385 | 0.01301 | -0.1091 | -87.5096
-15 | -1.1122 | 0.01237 | -0.1041 | -89.9111
-14.5 | -1.0843 | 0.0117 | -0.0993 | -92.6752
-14 | -1.0417 | 0.01121 | -0.0971 | -92.926
-13.5 | -0.9972 | 0.01069 | -0.0952 | -93.2834
-13 | -0.9527 | 0.01012 | -0.0933 | -94.1403
-12.5 | -0.9049 | 0.00968 | -0.0919 | -93.4814
-12 | -0.8552 | 0.00929 | -0.0908 | -92.056
-11.5 | -0.8039 | 0.00892 | -0.0901 | -90.1233
-11 | -0.7518 | 0.00859 | -0.0894 | -87.5204
-10.5 | -0.6991 | 0.00829 | -0.0889 | -84.3305
-10 | -0.6456 | 0.008 | -0.0885 | -80.7
-9.5 | -0.5919 | 0.00768 | -0.0881 | -77.0703
-9 | -0.538 | 0.00736 | -0.0878 | -73.0978
-8.5 | -0.4833 | 0.00708 | -0.0877 | -68.2627
-8 | -0.4279 | 0.00687 | -0.0877 | -62.2853
-7.5 | -0.3726 | 0.00663 | -0.0877 | -56.1991
-7 | -0.3163 | 0.00641 | -0.0879 | -49.3448
-6.5 | -0.2593 | 0.00623 | -0.0882 | -41.6212
-5.5 | -0.1453 | 0.00587 | -0.0889 | -24.753
-5 | -0.0879 | 0.00575 | -0.0894 | -15.287
-4.5 | -0.0304 | 0.00562 | -0.0899 | -5.4093
-4 | 0.0273 | 0.00548 | -0.0904 | 4.9818
-3.5 | 0.0858 | 0.00537 | -0.0911 | 15.9777
-3 | 0.1441 | 0.00524 | -0.0918 | 27.5
-2.5 | 0.2025 | 0.00514 | -0.0926 | 39.3969
-2 | 0.2607 | 0.00505 | -0.0933 | 51.6238
-1.5 | 0.3188 | 0.00498 | -0.094 | 64.0161
-1 | 0.3767 | 0.00489 | -0.0947 | 77.0348
-0.5 | 0.4342 | 0.00472 | -0.0954 | 91.9915
0 | 0.491 | 0.00451 | -0.0959 | 108.8692
0.5 | 0.5468 | 0.00433 | -0.0963 | 126.2818
1 | 0.6014 | 0.0041 | -0.0965 | 146.6829
1.5 | 0.6541 | 0.0037 | -0.0964 | 176.7838
2 | 0.7109 | 0.00369 | -0.097 | 192.6558
2.5 | 0.7679 | 0.00365 | -0.0976 | 210.3836
3 | 0.8232 | 0.00372 | -0.098 | 221.2903
3.5 | 0.877 | 0.00388 | -0.098 | 226.0309
4 | 0.9227 | 0.00434 | -0.0965 | 212.6037
4.5 | 0.9552 | 0.00523 | -0.0924 | 182.6386
5 | 0.9839 | 0.0061 | -0.0876 | 161.2951
5.5 | 1.0116 | 0.00679 | -0.0826 | 148.9838
6 | 1.0336 | 0.00722 | -0.0761 | 143.1579
7 | 1.0728 | 0.00839 | -0.0632 | 127.8665
7.5 | 1.0863 | 0.00932 | -0.0563 | 116.5558
8 | 1.1055 | 0.01032 | -0.051 | 107.1221
8.5 | 1.1241 | 0.01154 | -0.0459 | 97.409
9 | 1.1446 | 0.01285 | -0.0416 | 89.0739
9.5 | 1.163 | 0.01431 | -0.0371 | 81.2718
10.5 | 1.3297 | 0.01746 | -0.0565 | 76.1569
11 | 1.3732 | 0.01896 | -0.0576 | 72.4262
11.5 | 1.4423 | 0.02065 | -0.0642 | 69.845
12 | 1.4703 | 0.02259 | -0.0627 | 65.0863
12.5 | 1.4997 | 0.02431 | -0.0612 | 61.6907
13 | 1.5269 | 0.02626 | -0.0596 | 58.1455
13.5 | 1.5514 | 0.02848 | -0.0579 | 54.4733
14 | 1.5743 | 0.03081 | -0.0562 | 51.097
14.5 | 1.6018 | 0.03282 | -0.0549 | 48.8056
15 | 1.6241 | 0.03532 | -0.0534 | 45.9824
15.5 | 1.6434 | 0.03807 | -0.0517 | 43.1678
16 | 1.6676 | 0.04041 | -0.0505 | 41.267
16.5 | 1.6867 | 0.04326 | -0.0491 | 38.9898
17 | 1.7021 | 0.04643 | -0.0476 | 36.6595
17.5 | 1.7227 | 0.04918 | -0.0464 | 35.0285
18 | 1.7364 | 0.0526 | -0.0451 | 33.0114
18.5 | 1.7527 | 0.05578 | -0.044 | 31.4217
19 | 1.7668 | 0.05925 | -0.043 | 29.8194
19.5 | 1.7788 | 0.06296 | -0.042 | 28.2529
20 | 1.7934 | 0.06638 | -0.0412 | 27.0172

## 149. Re 20M Mach 0.25 (1)
BIGFOIL.COM POLAR EXPORT
GA 40A618
GA 40A618 |  |  |  | Cl Max: | 1.8 | at alpha= | 13.5 | deg
JavaFoil+Calcfoil stall+Eppler ext transition |  |  |  | L/D Max: | 145.649 | at alpha= | 4 | deg
Re: | 20000000 |  |  | Cd Min: | 0.00505 | at alpha= | 0 | deg
Mach: | 0.25 |  |  | Cl=0 at alpha= | -4.1349 | deg
|  |  |  | @ Cl=0.1, Cd= | 0.0056777
|  |  |  | @ Cl=0.4, Cd= | 0.0052362
|  |  |  | @ Cl=0.6, Cd= | 0.0052341
alpha (deg) | Cl | Cd | Cm | Cl/Cd
-16.5 | -0.233 | 0.11561 | -0.03 | -2.017
-16 | -0.282 | 0.10867 | -0.03 | -2.593
-15.5 | -0.324 | 0.10265 | -0.032 | -3.159
-15 | -0.362 | 0.09744 | -0.032 | -3.713
-14.5 | -0.394 | 0.09374 | -0.032 | -4.208
-14 | -0.424 | 0.0884 | -0.034 | -4.792
-13.5 | -0.448 | 0.08307 | -0.035 | -5.394
-13 | -0.468 | 0.07799 | -0.036 | -5.997
-12.5 | -0.483 | 0.07191 | -0.038 | -6.718
-12 | -0.497 | 0.06275 | -0.042 | -7.917
-11.5 | -0.585 | 0.01209 | -0.063 | -48.357
-11 | -0.579 | 0.0121 | -0.064 | -47.859
-10.5 | -0.58 | 0.00965 | -0.067 | -60.048
-10 | -0.567 | 0.00871 | -0.069 | -65.079
-9.5 | -0.543 | 0.00815 | -0.07 | -66.58
-9 | -0.512 | 0.00783 | -0.071 | -65.377
-8.5 | -0.475 | 0.00746 | -0.073 | -63.736
-8 | -0.434 | 0.00757 | -0.074 | -57.329
-7.5 | -0.388 | 0.007 | -0.075 | -55.388
-7 | -0.337 | 0.00672 | -0.076 | -50.223
-6.5 | -0.284 | 0.00691 | -0.078 | -41.024
-6 | -0.227 | 0.00656 | -0.079 | -34.616
-5.5 | -0.168 | 0.00639 | -0.08 | -26.36
-5 | -0.108 | 0.00611 | -0.082 | -17.662
-4.5 | -0.046 | 0.00581 | -0.083 | -7.886
-4 | 0.017 | 0.00568 | -0.084 | 3.032
-3.5 | 0.081 | 0.00574 | -0.085 | 14.098
-3 | 0.145 | 0.00553 | -0.087 | 26.226
-2.5 | 0.21 | 0.00561 | -0.088 | 37.373
-2 | 0.274 | 0.00546 | -0.089 | 50.258
-1.5 | 0.34 | 0.00548 | -0.091 | 61.976
-1 | 0.404 | 0.00522 | -0.092 | 77.374
-0.5 | 0.469 | 0.00516 | -0.093 | 90.824
0 | 0.537 | 0.00505 | -0.095 | 106.368
0.5 | 0.602 | 0.00524 | -0.096 | 114.853
1 | 0.666 | 0.0054 | -0.097 | 123.51
1.5 | 0.731 | 0.00595 | -0.098 | 123.006
2 | 0.796 | 0.00607 | -0.1 | 131.135
2.5 | 0.861 | 0.00658 | -0.101 | 130.794
3 | 0.926 | 0.00661 | -0.102 | 140.087
3.5 | 0.99 | 0.00696 | -0.104 | 142.305
4 | 1.055 | 0.00724 | -0.105 | 145.649
4.5 | 1.119 | 0.00818 | -0.106 | 136.903
5 | 1.184 | 0.0086 | -0.108 | 137.675
5.5 | 1.248 | 0.0091 | -0.109 | 137.225
6 | 1.3 | 0.00944 | -0.11 | 137.784
6.5 | 1.36 | 0.01004 | -0.111 | 135.516
7 | 1.388 | 0.01198 | -0.11 | 115.813
7.5 | 1.441 | 0.01273 | -0.111 | 113.207
8 | 1.493 | 0.01343 | -0.112 | 111.218
8.5 | 1.543 | 0.01406 | -0.113 | 109.687
9 | 1.588 | 0.01476 | -0.114 | 107.564
9.5 | 1.63 | 0.01533 | -0.115 | 106.357
10 | 1.669 | 0.01631 | -0.116 | 102.287
10.5 | 1.702 | 0.01752 | -0.117 | 97.168
11 | 1.732 | 0.01847 | -0.118 | 93.767
11.5 | 1.757 | 0.01945 | -0.119 | 90.348
12 | 1.776 | 0.0205 | -0.12 | 86.675
12.5 | 1.79 | 0.02165 | -0.121 | 82.671
13 | 1.799 | 0.02267 | -0.122 | 79.341
13.5 | 1.8 | 0.02413 | -0.123 | 74.607
14 | 1.796 | 0.0255 | -0.123 | 70.43
14.5 | 1.784 | 0.02681 | -0.124 | 66.561
15 | 1.766 | 0.02858 | -0.125 | 61.776
15.5 | 1.74 | 0.03042 | -0.126 | 57.213
16 | 1.708 | 0.03203 | -0.127 | 53.324
16.5 | 1.669 | 0.03388 | -0.127 | 49.273
17 | 1.622 | 0.03605 | -0.128 | 44.993
17.5 | 1.552 | 0.03855 | -0.129 | 40.245
18 | 1.474 | 0.04134 | -0.13 | 35.645
18.5 | 1.389 | 0.04416 | -0.13 | 31.454

## 150. Re 20M Mach 0.25 (2)
BIGFOIL.COM POLAR EXPORT
GA 40A618
GA 40A618 |  |  |  | Cl Max: | 1.7719 | at alpha= | 20 | deg
XFOIL ncrit=9 |  |  |  | L/D Max: | 236.338 | at alpha= | 3.5 | deg
Re: | 20000000 |  |  | Cd Min: | 0.07929 | at alpha= | 20 | deg
Mach: | 0.25 |  |  | Cl=0 at alpha= | -4.2458 | deg
|  |  |  | @ Cl=0.1, Cd= | 0.0053803
|  |  |  | @ Cl=0.4, Cd= | 0.0049007
|  |  |  | @ Cl=0.6, Cd= | 0.0042157
alpha (deg) | Cl | Cd | Cm | Cl/Cd
-19.5 | -0.9356 | 0.0686 | -0.1379 | -13.6385
-19 | -0.9834 | 0.05536 | -0.1474 | -17.7637
-18.5 | -1.0491 | 0.0424 | -0.1555 | -24.7429
-18 | -1.081 | 0.03464 | -0.158 | -31.2067
-17.5 | -1.0972 | 0.02929 | -0.1576 | -37.4599
-17 | -1.1135 | 0.02473 | -0.155 | -45.0263
-16.5 | -1.0975 | 0.02241 | -0.152 | -48.9737
-16 | -1.1083 | 0.01915 | -0.1464 | -57.8747
-15.5 | -1.0891 | 0.01752 | -0.1417 | -62.1632
-15 | -1.0821 | 0.01558 | -0.1351 | -69.4544
-14.5 | -1.071 | 0.01403 | -0.1278 | -76.3364
-14 | -1.044 | 0.01314 | -0.1217 | -79.4521
-13.5 | -1.0182 | 0.01243 | -0.1149 | -81.9147
-13 | -0.9803 | 0.01162 | -0.1103 | -84.3632
-12.5 | -0.935 | 0.01094 | -0.1069 | -85.4662
-12 | -0.8862 | 0.01031 | -0.1041 | -85.9554
-11.5 | -0.8355 | 0.00973 | -0.1017 | -85.8684
-11 | -0.7825 | 0.00925 | -0.0998 | -84.5946
-10.5 | -0.7286 | 0.0088 | -0.098 | -82.7955
-10 | -0.6728 | 0.00841 | -0.0967 | -80
-9.5 | -0.616 | 0.00805 | -0.0957 | -76.5217
-9 | -0.5585 | 0.00774 | -0.0949 | -72.1576
-8.5 | -0.5019 | 0.0074 | -0.094 | -67.8243
-8 | -0.4448 | 0.00709 | -0.0933 | -62.7362
-7.5 | -0.3864 | 0.00683 | -0.093 | -56.5739
-7 | -0.3275 | 0.00658 | -0.0928 | -49.772
-6.5 | -0.2687 | 0.00634 | -0.0926 | -42.3817
-6 | -0.2093 | 0.00615 | -0.0927 | -34.0325
-5.5 | -0.1502 | 0.00596 | -0.0928 | -25.2013
-5 | -0.0905 | 0.00582 | -0.093 | -15.5498
-4.5 | -0.0306 | 0.00569 | -0.0934 | -5.3779
-4 | 0.0296 | 0.00553 | -0.0939 | 5.3526
-3.5 | 0.0901 | 0.0054 | -0.0945 | 16.6852
-3 | 0.1505 | 0.00528 | -0.0951 | 28.5038
-2.5 | 0.2108 | 0.00518 | -0.0958 | 40.695
-2 | 0.2709 | 0.0051 | -0.0964 | 53.1176
-1.5 | 0.3311 | 0.00502 | -0.0972 | 65.9562
-1 | 0.3911 | 0.00493 | -0.0979 | 79.3306
0.5 | 0.5673 | 0.00435 | -0.0995 | 130.4138
1 | 0.6233 | 0.00412 | -0.0996 | 151.2864
1.5 | 0.6776 | 0.00371 | -0.0994 | 182.6415
2 | 0.7365 | 0.0037 | -0.1001 | 199.0541
2.5 | 0.7955 | 0.00367 | -0.1007 | 216.7575
3 | 0.8532 | 0.00373 | -0.1011 | 228.7399
3.5 | 0.9099 | 0.00385 | -0.1013 | 236.3377
4 | 0.9616 | 0.00416 | -0.1005 | 231.1538
4.5 | 0.9934 | 0.00507 | -0.0958 | 195.9369
5 | 1.0153 | 0.00606 | -0.0892 | 167.5413
5.5 | 1.0327 | 0.0067 | -0.0815 | 154.1343
6 | 1.045 | 0.00736 | -0.0728 | 141.9837
6.5 | 1.0565 | 0.00817 | -0.0646 | 129.3146
7 | 1.0725 | 0.0091 | -0.0578 | 117.8571
8 | 1.0991 | 0.01191 | -0.0451 | 92.2838
8.5 | 1.1176 | 0.01349 | -0.0403 | 82.8466
9 | 1.1377 | 0.01511 | -0.036 | 75.2945
9.5 | 1.1537 | 0.017 | -0.0315 | 67.8647
10.5 | 1.3198 | 0.02101 | -0.0507 | 62.8177
12 | 1.4664 | 0.0274 | -0.0576 | 53.5182
12.5 | 1.4935 | 0.02966 | -0.0557 | 50.354
13 | 1.5203 | 0.03195 | -0.0538 | 47.5837
13.5 | 1.547 | 0.03429 | -0.052 | 45.1152
14 | 1.5703 | 0.03696 | -0.0501 | 42.4865
14.5 | 1.5945 | 0.0396 | -0.0484 | 40.2652
15 | 1.619 | 0.04223 | -0.0468 | 38.3377
15.5 | 1.6379 | 0.04537 | -0.0449 | 36.1009
16 | 1.6596 | 0.04831 | -0.0433 | 34.3531
16.5 | 1.6783 | 0.05157 | -0.0417 | 32.5441
17 | 1.6945 | 0.05509 | -0.0401 | 30.7588
17.5 | 1.7132 | 0.05839 | -0.0386 | 29.3406
18 | 1.7261 | 0.06236 | -0.0372 | 27.6796
18.5 | 1.7409 | 0.06619 | -0.036 | 26.3016
19 | 1.7551 | 0.07008 | -0.0349 | 25.0442
19.5 | 1.764 | 0.07463 | -0.0339 | 23.6366
20 | 1.7719 | 0.07929 | -0.033 | 22.3471

## 151. Re 20M Mach 0.50 (1)
BIGFOIL.COM POLAR EXPORT
GA 40A618
GA 40A618 |  |  |  | Cl Max: | 1.674 | at alpha= | 9.5 | deg
JavaFoil+Calcfoil stall+Eppler ext transition |  |  |  | L/D Max: | 138.257 | at alpha= | 2.5 | deg
Re: | 20000000 |  |  | Cd Min: | 0.00539 | at alpha= | 0 | deg
Mach: | 0.5 |  |  | Cl=0 at alpha= | -4.1377 | deg
|  |  |  | @ Cl=0.1, Cd= | 0.0059336
|  |  |  | @ Cl=0.4, Cd= | 0.0058015
|  |  |  | @ Cl=0.6, Cd= | 0.00539
alpha (deg) | Cl | Cd | Cm | Cl/Cd
-20 | -0.907 | 0.18712 | -0.031 | -4.846
-19.5 | -0.879 | 0.17816 | -0.032 | -4.934
-19 | -0.852 | 0.16654 | -0.033 | -5.114
-18.5 | -0.825 | 0.14929 | -0.034 | -5.526
-18 | -0.797 | 0.14022 | -0.034 | -5.681
-17.5 | -0.768 | 0.1367 | -0.034 | -5.619
-17 | -0.739 | 0.13445 | -0.035 | -5.498
-16.5 | -0.71 | 0.12906 | -0.035 | -5.501
-16 | -0.681 | 0.12546 | -0.035 | -5.427
-15.5 | -0.655 | 0.10504 | -0.037 | -6.234
-15 | -0.625 | 0.10257 | -0.036 | -6.096
-14.5 | -0.596 | 0.09826 | -0.036 | -6.066
-14 | -0.568 | 0.09462 | -0.037 | -5.998
-13.5 | -0.539 | 0.0933 | -0.037 | -5.78
-13 | -0.512 | 0.08671 | -0.039 | -5.9
-12.5 | -0.484 | 0.07965 | -0.041 | -6.075
-12 | -0.457 | 0.07158 | -0.043 | -6.386
-11.5 | -0.437 | 0.05773 | -0.051 | -7.568
-11 | -0.458 | 0.01844 | -0.069 | -24.81
-10.5 | -0.44 | 0.01183 | -0.074 | -37.195
-10 | -0.411 | 0.00993 | -0.076 | -41.371
-9.5 | -0.379 | 0.00918 | -0.078 | -41.296
-9 | -0.281 | 0.05405 | -0.043 | -5.205
-8.5 | -0.307 | 0.00901 | -0.08 | -34.067
-8 | -0.274 | 0.008 | -0.083 | -34.249
-7.5 | -0.195 | 0.0449 | -0.047 | -4.35
-7 | -0.199 | 0.00892 | -0.083 | -22.322
-6.5 | -0.263 | 0.00806 | -0.087 | -32.629
-6 | -0.231 | 0.00763 | -0.088 | -30.295
-5.5 | -0.179 | 0.00737 | -0.09 | -24.241
-5 | -0.117 | 0.007 | -0.091 | -16.685
-4.5 | -0.05 | 0.00667 | -0.093 | -7.537
-4 | 0.019 | 0.00609 | -0.094 | 3.127
-3.5 | 0.09 | 0.00596 | -0.095 | 15.079
-3 | 0.162 | 0.00577 | -0.097 | 27.98
-2.5 | 0.234 | 0.00581 | -0.098 | 40.236
-2 | 0.306 | 0.00592 | -0.1 | 51.676
-1.5 | 0.379 | 0.00579 | -0.101 | 65.534
-1 | 0.452 | 0.00583 | -0.103 | 77.423
-0.5 | 0.524 | 0.00553 | -0.104 | 94.647
0 | 0.6 | 0.00539 | -0.106 | 111.421
0.5 | 0.673 | 0.0054 | -0.107 | 124.581
1 | 0.745 | 0.00577 | -0.109 | 129.17
1.5 | 0.818 | 0.00635 | -0.11 | 128.805
2 | 0.89 | 0.00678 | -0.112 | 131.372
2.5 | 0.962 | 0.00696 | -0.113 | 138.257
3 | 1.035 | 0.00754 | -0.114 | 137.293
3.5 | 1.107 | 0.00808 | -0.116 | 136.981
4 | 1.156 | 0.00928 | -0.115 | 124.526
4.5 | 1.223 | 0.01004 | -0.116 | 121.866
5 | 1.291 | 0.01081 | -0.117 | 119.332
5.5 | 1.357 | 0.01184 | -0.118 | 114.613
6 | 1.403 | 0.01302 | -0.119 | 107.692
6.5 | 1.46 | 0.01427 | -0.12 | 102.322
7 | 1.514 | 0.01602 | -0.121 | 94.486
7.5 | 1.564 | 0.01719 | -0.122 | 91.038
8 | 1.611 | 0.01836 | -0.123 | 87.748
8.5 | 1.649 | 0.0195 | -0.124 | 84.564
9 | 1.671 | 0.0208 | -0.125 | 80.344
9.5 | 1.674 | 0.02274 | -0.126 | 73.586
10 | 1.643 | 0.02459 | -0.127 | 66.829
10.5 | 1.541 | 0.02672 | -0.128 | 57.689
11 | 1.025 | 0.02908 | -0.129 | 35.235
11.5 | 1.057 | 0.02997 | -0.131 | 35.265
12 | 1.087 | 0.03326 | -0.131 | 32.69
12.5 | 1.118 | 0.03544 | -0.132 | 31.534
13 | 1.149 | 0.03763 | -0.133 | 30.527
13.5 | 1.179 | 0.04053 | -0.134 | 29.08
14 | 1.202 | 0.0479 | -0.134 | 25.1
14.5 | 1.074 | 0.12266 | -0.086 | 8.754

## 152. Re 20M Mach 0.50 (2)
BIGFOIL.COM POLAR EXPORT
GA 40A618
GA 40A618 |  |  |  | Cl Max: | 1.6459 | at alpha= | 16.5 | deg
XFOIL ncrit=9 |  |  |  | L/D Max: | 691.467 | at alpha= | -0.5 | deg
Re: | 20000000 |  |  | Cd Min: | 0.12958 | at alpha= | 20 | deg
Mach: | 0.5 |  |  | Cl=0 at alpha= | -4.2593 | deg
|  |  |  | @ Cl=0.1, Cd= | 0.00090214
|  |  |  | @ Cl=0.4, Cd= | 0.00079196
|  |  |  | @ Cl=0.6, Cd= | 0.0047364
alpha (deg) | Cl | Cd | Cm | Cl/Cd
-12.5 | -0.1345 | 0.07211 | -0.1282 | -1.8652
-12 | -0.1487 | 0.06166 | -0.1342 | -2.4116
-11.5 | -0.1654 | 0.05094 | -0.1403 | -3.247
-11 | -0.1716 | 0.04009 | -0.1464 | -4.2804
-10.5 | -0.1868 | 0.02953 | -0.154 | -6.3258
-10 | -0.214 | 0.02153 | -0.1588 | -9.9396
-9.5 | -0.2418 | 0.01608 | -0.1596 | -15.0373
-9 | -0.2842 | 0.01182 | -0.1562 | -24.044
-8.5 | -0.3248 | 0.00899 | -0.1475 | -36.129
-8 | -0.3669 | 0.00598 | -0.1348 | -61.3545
-7.5 | -0.3831 | 0.0029 | -0.125 | -132.1034
-7 | -0.367 | 0.00152 | -0.1169 | -241.4474
-6.5 | -0.3103 | 0.00124 | -0.1127 | -250.2419
-6 | -0.2423 | 0.00114 | -0.1104 | -212.5439
-5.5 | -0.1728 | 0.00107 | -0.109 | -161.4953
-5 | -0.1029 | 0.00102 | -0.1081 | -100.8824
-4.5 | -0.0335 | 0.00097 | -0.1075 | -34.5361
-4 | 0.0361 | 0.00093 | -0.1072 | 38.8172
-3.5 | 0.1049 | 0.0009 | -0.1071 | 116.5556
-3 | 0.1738 | 0.00087 | -0.1073 | 199.7701
-2.5 | 0.2429 | 0.00085 | -0.1077 | 285.7647
-2 | 0.3122 | 0.00082 | -0.1083 | 380.7317
-1.5 | 0.3815 | 0.0008 | -0.1091 | 476.875
-1 | 0.4505 | 0.00077 | -0.1099 | 585.0649
-0.5 | 0.5186 | 0.00075 | -0.1107 | 691.4667
0 | 0.593 | 0.00476 | -0.1132 | 124.5798
0.5 | 0.6584 | 0.00454 | -0.1134 | 145.022
1 | 0.7223 | 0.00427 | -0.1134 | 169.1569
1.5 | 0.7843 | 0.00385 | -0.113 | 203.7143
2 | 0.8535 | 0.00379 | -0.1138 | 225.1979
2.5 | 0.92 | 0.00379 | -0.114 | 242.7441
3 | 0.9894 | 0.00383 | -0.1147 | 258.329
3.5 | 1.0581 | 0.00389 | -0.1151 | 272.0051
4 | 1.1253 | 0.00401 | -0.1151 | 280.6234
4.5 | 1.1851 | 0.00427 | -0.1136 | 277.541
5 | 1.2058 | 0.00515 | -0.1046 | 234.1359
5.5 | 1.1692 | 0.00641 | -0.0848 | 182.4025
6 | 1.1165 | 0.00894 | -0.0651 | 124.8881
6.5 | 1.1145 | 0.01126 | -0.0555 | 98.9787
7 | 1.0859 | 0.015 | -0.0438 | 72.3933
7.5 | 1.1009 | 0.01736 | -0.038 | 63.4159
8 | 1.097 | 0.02084 | -0.031 | 52.6392
8.5 | 1.1057 | 0.02431 | -0.0263 | 45.4833
9 | 1.1369 | 0.0274 | -0.0252 | 41.4927
9.5 | 1.2286 | 0.03277 | -0.0397 | 37.4916
10 | 1.272 | 0.03625 | -0.0409 | 35.0897
10.5 | 1.2922 | 0.03867 | -0.036 | 33.4161
11 | 1.3651 | 0.04253 | -0.0424 | 32.0973
11.5 | 1.4058 | 0.04583 | -0.042 | 30.6742
12 | 1.4369 | 0.04881 | -0.0394 | 29.4386
12.5 | 1.4654 | 0.05216 | -0.0367 | 28.0943
13 | 1.4965 | 0.05535 | -0.0342 | 27.037
13.5 | 1.5249 | 0.05885 | -0.0315 | 25.9116
14 | 1.5494 | 0.06278 | -0.0289 | 24.6798
14.5 | 1.5801 | 0.06628 | -0.0264 | 23.8398
15 | 1.6021 | 0.07063 | -0.024 | 22.683
15.5 | 1.6236 | 0.07517 | -0.0215 | 21.599
16 | 1.6411 | 0.08012 | -0.0191 | 20.483
16.5 | 1.6459 | 0.08633 | -0.017 | 19.0652
17 | 1.3913 | 0.08422 | 0.004 | 16.5198
17.5 | 1.4017 | 0.09038 | 0.0033 | 15.509
18 | 1.4026 | 0.09733 | 0.0015 | 14.4108
18.5 | 1.3858 | 0.10522 | -0.0026 | 13.1705
19 | 1.356 | 0.1123 | -0.0094 | 12.0748
19.5 | 1.329 | 0.12077 | -0.0159 | 11.0044
20 | 1.3024 | 0.12958 | -0.0228 | 10.0509