## index
index | Re | Mach | Datasource
1 | 50000 | 0 | JavaFoil+Calcfoil stall+Eppler ext transition
2 | 50000 | 0 | XFOIL ncrit=9
3 | 50000 | 0.1 | JavaFoil+Calcfoil stall+Eppler ext transition
4 | 50000 | 0.1 | XFOIL ncrit=9
5 | 50000 | 0.25 | JavaFoil+Calcfoil stall+Eppler ext transition
6 | 50000 | 0.25 | XFOIL ncrit=9
7 | 50000 | 0.5 | JavaFoil+Calcfoil stall+Eppler ext transition
8 | 50000 | 0.5 | XFOIL ncrit=9
9 | 100000 | 0 | JavaFoil+Calcfoil stall+Eppler ext transition
10 | 100000 | 0 | XFOIL ncrit=9
11 | 100000 | 0.1 | JavaFoil+Calcfoil stall+Eppler ext transition
12 | 100000 | 0.1 | XFOIL ncrit=9
13 | 100000 | 0.25 | JavaFoil+Calcfoil stall+Eppler ext transition
14 | 100000 | 0.25 | XFOIL ncrit=9
15 | 100000 | 0.5 | JavaFoil+Calcfoil stall+Eppler ext transition
16 | 100000 | 0.5 | XFOIL ncrit=9
17 | 250000 | 0 | JavaFoil+Calcfoil stall+Eppler ext transition
18 | 250000 | 0 | XFOIL ncrit=9
19 | 250000 | 0.1 | JavaFoil+Calcfoil stall+Eppler ext transition
20 | 250000 | 0.1 | XFOIL ncrit=9
21 | 250000 | 0.25 | JavaFoil+Calcfoil stall+Eppler ext transition
22 | 250000 | 0.25 | XFOIL ncrit=9
23 | 250000 | 0.5 | JavaFoil+Calcfoil stall+Eppler ext transition
24 | 250000 | 0.5 | XFOIL ncrit=9
25 | 500000 | 0 | JavaFoil+Calcfoil stall+Eppler ext transition
26 | 500000 | 0 | XFOIL ncrit=9
27 | 500000 | 0.1 | JavaFoil+Calcfoil stall+Eppler ext transition
28 | 500000 | 0.1 | XFOIL ncrit=9
29 | 500000 | 0.25 | JavaFoil+Calcfoil stall+Eppler ext transition
30 | 500000 | 0.25 | XFOIL ncrit=9
31 | 500000 | 0.5 | JavaFoil+Calcfoil stall+Eppler ext transition
32 | 500000 | 0.5 | XFOIL ncrit=9
33 | 750000 | 0 | JavaFoil+Calcfoil stall+Eppler ext transition
34 | 750000 | 0 | XFOIL ncrit=9
35 | 750000 | 0.1 | JavaFoil+Calcfoil stall+Eppler ext transition
36 | 750000 | 0.1 | XFOIL ncrit=9
37 | 750000 | 0.25 | JavaFoil+Calcfoil stall+Eppler ext transition
38 | 750000 | 0.25 | XFOIL ncrit=9
39 | 750000 | 0.5 | JavaFoil+Calcfoil stall+Eppler ext transition
40 | 750000 | 0.5 | XFOIL ncrit=9
41 | 1000000 | 0 | JavaFoil+Calcfoil stall+Eppler ext transition
42 | 1000000 | 0 | XFOIL ncrit=9
43 | 1000000 | 0.1 | JavaFoil+Calcfoil stall+Eppler ext transition
44 | 1000000 | 0.1 | XFOIL ncrit=9
45 | 1000000 | 0.25 | JavaFoil+Calcfoil stall+Eppler ext transition
46 | 1000000 | 0.25 | XFOIL ncrit=9
47 | 1000000 | 0.5 | JavaFoil+Calcfoil stall+Eppler ext transition
48 | 1000000 | 0.5 | XFOIL ncrit=9
49 | 2000000 | 0 | JavaFoil+Calcfoil stall+Eppler ext transition
50 | 2000000 | 0 | XFOIL ncrit=9
51 | 2000000 | 0.1 | JavaFoil+Calcfoil stall+Eppler ext transition
52 | 2000000 | 0.1 | XFOIL ncrit=9
53 | 2000000 | 0.25 | JavaFoil+Calcfoil stall+Eppler ext transition
54 | 2000000 | 0.25 | XFOIL ncrit=9
55 | 2000000 | 0.5 | JavaFoil+Calcfoil stall+Eppler ext transition
56 | 2000000 | 0.5 | XFOIL ncrit=9
57 | 3000000 | 0 | JavaFoil+Calcfoil stall+Eppler ext transition
58 | 3000000 | 0 | XFOIL ncrit=9
59 | 3000000 | 0.1 | JavaFoil+Calcfoil stall+Eppler ext transition
60 | 3000000 | 0.1 | XFOIL ncrit=9
61 | 3000000 | 0.25 | JavaFoil+Calcfoil stall+Eppler ext transition
62 | 3000000 | 0.25 | XFOIL ncrit=9
63 | 3000000 | 0.5 | JavaFoil+Calcfoil stall+Eppler ext transition
64 | 3000000 | 0.5 | XFOIL ncrit=9
65 | 4000000 | 0 | JavaFoil+Calcfoil stall+Eppler ext transition
66 | 4000000 | 0 | XFOIL ncrit=9
67 | 4000000 | 0.1 | JavaFoil+Calcfoil stall+Eppler ext transition
68 | 4000000 | 0.1 | XFOIL ncrit=9
69 | 4000000 | 0.25 | JavaFoil+Calcfoil stall+Eppler ext transition
70 | 4000000 | 0.25 | XFOIL ncrit=9
71 | 4000000 | 0.5 | JavaFoil+Calcfoil stall+Eppler ext transition
72 | 4000000 | 0.5 | XFOIL ncrit=9
73 | 5000000 | 0 | JavaFoil+Calcfoil stall+Eppler ext transition
74 | 5000000 | 0 | XFOIL ncrit=9
75 | 5000000 | 0.1 | JavaFoil+Calcfoil stall+Eppler ext transition
76 | 5000000 | 0.1 | XFOIL ncrit=9
77 | 5000000 | 0.25 | JavaFoil+Calcfoil stall+Eppler ext transition
78 | 5000000 | 0.25 | XFOIL ncrit=9
79 | 5000000 | 0.5 | JavaFoil+Calcfoil stall+Eppler ext transition
80 | 5000000 | 0.5 | XFOIL ncrit=9
81 | 6000000 | 0 | JavaFoil+Calcfoil stall+Eppler ext transition
82 | 6000000 | 0 | XFOIL ncrit=9
83 | 6000000 | 0.1 | JavaFoil+Calcfoil stall+Eppler ext transition
84 | 6000000 | 0.1 | XFOIL ncrit=9
85 | 6000000 | 0.25 | JavaFoil+Calcfoil stall+Eppler ext transition
86 | 6000000 | 0.25 | XFOIL ncrit=9
87 | 6000000 | 0.5 | JavaFoil+Calcfoil stall+Eppler ext transition
88 | 6000000 | 0.5 | XFOIL ncrit=9
89 | 7000000 | 0 | JavaFoil+Calcfoil stall+Eppler ext transition
90 | 7000000 | 0 | XFOIL ncrit=9
91 | 7000000 | 0.1 | JavaFoil+Calcfoil stall+Eppler ext transition
92 | 7000000 | 0.1 | XFOIL ncrit=9
93 | 7000000 | 0.25 | JavaFoil+Calcfoil stall+Eppler ext transition
94 | 7000000 | 0.25 | XFOIL ncrit=9
95 | 7000000 | 0.5 | JavaFoil+Calcfoil stall+Eppler ext transition
96 | 7000000 | 0.5 | XFOIL ncrit=9
97 | 8000000 | 0 | JavaFoil+Calcfoil stall+Eppler ext transition
98 | 8000000 | 0 | XFOIL ncrit=9
99 | 8000000 | 0.1 | JavaFoil+Calcfoil stall+Eppler ext transition
100 | 8000000 | 0.1 | XFOIL ncrit=9
101 | 8000000 | 0.25 | JavaFoil+Calcfoil stall+Eppler ext transition
102 | 8000000 | 0.25 | XFOIL ncrit=9
103 | 8000000 | 0.5 | JavaFoil+Calcfoil stall+Eppler ext transition
104 | 8000000 | 0.5 | XFOIL ncrit=9
105 | 10000000 | 0 | JavaFoil+Calcfoil stall+Eppler ext transition
106 | 10000000 | 0 | XFOIL ncrit=9
107 | 10000000 | 0.1 | JavaFoil+Calcfoil stall+Eppler ext transition
108 | 10000000 | 0.1 | XFOIL ncrit=9
109 | 10000000 | 0.25 | JavaFoil+Calcfoil stall+Eppler ext transition
110 | 10000000 | 0.25 | XFOIL ncrit=9
111 | 10000000 | 0.5 | JavaFoil+Calcfoil stall+Eppler ext transition
112 | 10000000 | 0.5 | XFOIL ncrit=9
113 | 12000000 | 0 | JavaFoil+Calcfoil stall+Eppler ext transition
114 | 12000000 | 0 | XFOIL ncrit=9
115 | 12000000 | 0.1 | JavaFoil+Calcfoil stall+Eppler ext transition
116 | 12000000 | 0.1 | XFOIL ncrit=9
117 | 12000000 | 0.25 | JavaFoil+Calcfoil stall+Eppler ext transition
118 | 12000000 | 0.25 | XFOIL ncrit=9
119 | 12000000 | 0.5 | JavaFoil+Calcfoil stall+Eppler ext transition
120 | 12000000 | 0.5 | XFOIL ncrit=9
121 | 14000000 | 0 | JavaFoil+Calcfoil stall+Eppler ext transition
122 | 14000000 | 0 | XFOIL ncrit=9
123 | 14000000 | 0.1 | JavaFoil+Calcfoil stall+Eppler ext transition
124 | 14000000 | 0.1 | XFOIL ncrit=9
125 | 14000000 | 0.25 | JavaFoil+Calcfoil stall+Eppler ext transition
126 | 14000000 | 0.25 | XFOIL ncrit=9
127 | 14000000 | 0.5 | JavaFoil+Calcfoil stall+Eppler ext transition
128 | 14000000 | 0.5 | XFOIL ncrit=9
129 | 16000000 | 0 | JavaFoil+Calcfoil stall+Eppler ext transition
130 | 16000000 | 0 | XFOIL ncrit=9
131 | 16000000 | 0.1 | JavaFoil+Calcfoil stall+Eppler ext transition
132 | 16000000 | 0.1 | XFOIL ncrit=9
133 | 16000000 | 0.25 | JavaFoil+Calcfoil stall+Eppler ext transition
134 | 16000000 | 0.25 | XFOIL ncrit=9
135 | 16000000 | 0.5 | JavaFoil+Calcfoil stall+Eppler ext transition
136 | 16000000 | 0.5 | XFOIL ncrit=9
137 | 18000000 | 0 | JavaFoil+Calcfoil stall+Eppler ext transition
138 | 18000000 | 0 | XFOIL ncrit=9
139 | 18000000 | 0.1 | JavaFoil+Calcfoil stall+Eppler ext transition
140 | 18000000 | 0.1 | XFOIL ncrit=9
141 | 18000000 | 0.25 | JavaFoil+Calcfoil stall+Eppler ext transition
142 | 18000000 | 0.25 | XFOIL ncrit=9
143 | 18000000 | 0.5 | JavaFoil+Calcfoil stall+Eppler ext transition
144 | 18000000 | 0.5 | XFOIL ncrit=9
145 | 20000000 | 0 | JavaFoil+Calcfoil stall+Eppler ext transition
146 | 20000000 | 0 | XFOIL ncrit=9
147 | 20000000 | 0.1 | JavaFoil+Calcfoil stall+Eppler ext transition
148 | 20000000 | 0.1 | XFOIL ncrit=9
149 | 20000000 | 0.25 | JavaFoil+Calcfoil stall+Eppler ext transition
150 | 20000000 | 0.25 | XFOIL ncrit=9
151 | 20000000 | 0.5 | JavaFoil+Calcfoil stall+Eppler ext transition
152 | 20000000 | 0.5 | XFOIL ncrit=9

## 1. Re 50k Mach 0.00 (1)
BIGFOIL.COM POLAR EXPORT
NACA66A510
NACA66A510 |  |  |  | Cl Max: | 0.965 | at alpha= | 8 | deg
JavaFoil+Calcfoil stall+Eppler ext transition |  |  |  | L/D Max: | 42.017 | at alpha= | 3 | deg
Re: | 50000 |  |  | Cd Min: | 0.01645 | at alpha= | -1 | deg
Mach: | 0 |  |  | Cl=0 at alpha= | -4.0217 | deg
|  |  |  | @ Cl=0.1, Cd= | 0.040081
|  |  |  | @ Cl=0.4, Cd= | 0.017422
|  |  |  | @ Cl=0.6, Cd= | 0.017792
alpha (deg) | Cl | Cd | Cm | Cl/Cd
-16.5 | -0.285 | 0.4703 | -0.023 | -0.606
-16 | -0.3 | 0.39448 | -0.024 | -0.76
-15.5 | -0.315 | 0.37894 | -0.024 | -0.832
-15 | -0.33 | 0.33203 | -0.025 | -0.995
-14.5 | -0.345 | 0.29535 | -0.024 | -1.17
-14 | -0.36 | 0.27297 | -0.025 | -1.319
-13.5 | -0.374 | 0.25479 | -0.025 | -1.467
-13 | -0.386 | 0.22866 | -0.025 | -1.689
-12.5 | -0.397 | 0.20247 | -0.025 | -1.959
-12 | -0.405 | 0.1779 | -0.025 | -2.276
-11.5 | -0.407 | 0.15722 | -0.026 | -2.588
-11 | -0.404 | 0.14207 | -0.026 | -2.845
-10.5 | -0.398 | 0.13298 | -0.026 | -2.993
-10 | -0.388 | 0.11989 | -0.027 | -3.24
-9.5 | -0.375 | 0.10725 | -0.027 | -3.496
-9 | -0.357 | 0.09467 | -0.029 | -3.776
-8.5 | -0.336 | 0.08628 | -0.029 | -3.893
-8 | -0.31 | 0.07889 | -0.03 | -3.935
-7.5 | -0.281 | 0.07291 | -0.031 | -3.856
-7 | -0.248 | 0.06536 | -0.032 | -3.798
-6.5 | -0.212 | 0.0612 | -0.032 | -3.467
-6 | -0.173 | 0.05672 | -0.033 | -3.055
-5.5 | -0.132 | 0.05283 | -0.034 | -2.498
-5 | -0.089 | 0.04912 | -0.035 | -1.806
-4.5 | -0.044 | 0.04646 | -0.035 | -0.946
-4 | 0.002 | 0.04386 | -0.036 | 0.045
-3.5 | 0.049 | 0.04174 | -0.037 | 1.164
-3 | 0.096 | 0.0402 | -0.038 | 2.38
-2.5 | 0.143 | 0.0388 | -0.04 | 3.688
-2 | 0.191 | 0.03776 | -0.042 | 5.054
-1.5 | 0.239 | 0.03691 | -0.044 | 6.468
-1 | 0.356 | 0.01645 | -0.095 | 21.664
-0.5 | 0.399 | 0.01742 | -0.092 | 22.928
0 | 0.459 | 0.01756 | -0.096 | 26.12
0.5 | 0.515 | 0.01776 | -0.097 | 29.007
1 | 0.571 | 0.01798 | -0.098 | 31.772
1.5 | 0.628 | 0.01761 | -0.098 | 35.648
2 | 0.681 | 0.01791 | -0.099 | 38.029
2.5 | 0.735 | 0.01831 | -0.1 | 40.151
3 | 0.789 | 0.01877 | -0.1 | 42.017
3.5 | 0.859 | 0.021 | -0.104 | 40.921
4 | 0.747 | 0.03753 | -0.047 | 19.893
4.5 | 0.787 | 0.04016 | -0.045 | 19.582
5 | 0.824 | 0.04292 | -0.043 | 19.192
5.5 | 0.859 | 0.04656 | -0.042 | 18.441
6 | 0.89 | 0.05 | -0.04 | 17.797
6.5 | 0.918 | 0.05428 | -0.04 | 16.906
7 | 0.941 | 0.05919 | -0.038 | 15.898
7.5 | 0.959 | 0.0655 | -0.037 | 14.637
8 | 0.965 | 0.07158 | -0.035 | 13.475
8.5 | 0.963 | 0.07829 | -0.035 | 12.303
9 | 0.954 | 0.08789 | -0.034 | 10.86
9.5 | 0.939 | 0.09917 | -0.034 | 9.467
10 | 0.917 | 0.109 | -0.032 | 8.411
10.5 | 0.889 | 0.12539 | -0.032 | 7.092
11 | 0.857 | 0.13303 | -0.029 | 6.443
11.5 | 0.822 | 0.1425 | -0.031 | 5.765
12 | 0.783 | 0.1683 | -0.031 | 4.655
12.5 | 0.744 | 0.17172 | -0.03 | 4.331
13 | 0.703 | 0.18796 | -0.03 | 3.742

## 2. Re 50k Mach 0.00 (2)
BIGFOIL.COM POLAR EXPORT
NACA66A510
NACA66A510 |  |  |  | Cl Max: | 1.1561 | at alpha= | 9 | deg
XFOIL ncrit=9 |  |  |  | L/D Max: | 26.3381 | at alpha= | 7.5 | deg
Re: | 50000 |  |  | Cd Min: | 0.23706 | at alpha= | -20 | deg
Mach: | 0 |  |  | Cl=0 at alpha= | 0.37977 | deg
|  |  |  | @ Cl=0.1, Cd= | 0.029139
|  |  |  | @ Cl=0.4, Cd= | 0.045619
|  |  |  | @ Cl=0.6, Cd= | 0.053192
alpha (deg) | Cl | Cd | Cm | Cl/Cd
-20 | -0.5617 | 0.23706 | -0.01 | -2.3694
-19.5 | -0.54 | 0.22665 | -0.0121 | -2.3825
-19 | -0.5236 | 0.22067 | -0.0155 | -2.3728
-18.5 | -0.5091 | 0.21569 | -0.0193 | -2.3603
-18 | -0.5026 | 0.21534 | -0.0243 | -2.334
-17.5 | -0.4814 | 0.20438 | -0.0264 | -2.3554
-17 | -0.4639 | 0.19731 | -0.0286 | -2.3511
-16.5 | -0.4545 | 0.19361 | -0.0323 | -2.3475
-16 | -0.458 | 0.19461 | -0.0369 | -2.3534
-15.5 | -0.4258 | 0.17983 | -0.0368 | -2.3678
-15 | -0.4167 | 0.17502 | -0.0393 | -2.3809
-14.5 | -0.4269 | 0.17563 | -0.0433 | -2.4307
-14 | -0.3965 | 0.16277 | -0.0423 | -2.436
-13.5 | -0.4008 | 0.16031 | -0.0445 | -2.5002
-13 | -0.3871 | 0.15229 | -0.0437 | -2.5419
-12.5 | -0.4001 | 0.1506 | -0.0446 | -2.6567
-12 | -0.3883 | 0.14294 | -0.0423 | -2.7165
-11.5 | -0.414 | 0.14252 | -0.0421 | -2.9049
-11 | -0.4015 | 0.13468 | -0.0387 | -2.9811
-10.5 | -0.4091 | 0.13003 | -0.0364 | -3.1462
-10 | -0.4333 | 0.12812 | -0.0347 | -3.382
-9.5 | -0.4326 | 0.1222 | -0.0314 | -3.5401
-9 | -0.4393 | 0.11727 | -0.0282 | -3.7461
-8.5 | -0.4515 | 0.11285 | -0.0249 | -4.0009
-8 | -0.4716 | 0.10907 | -0.0212 | -4.3238
-7.5 | -0.4989 | 0.10573 | -0.0168 | -4.7186
-7 | -0.507 | 0.10072 | -0.0112 | -5.0338
-6.5 | -0.5247 | 0.09631 | -0.0058 | -5.448
-6 | -0.5295 | 0.09118 | 0.0004 | -5.8072
-5 | -0.527 | 0.08215 | 0.0196 | -6.4151
-3.5 | -0.4255 | 0.04978 | -0.0334 | -8.5476
-3 | -0.3267 | 0.04067 | -0.0432 | -8.0329
-2.5 | -0.2689 | 0.03622 | -0.0433 | -7.4241
-2 | -0.2162 | 0.03342 | -0.0424 | -6.4692
-1.5 | -0.1669 | 0.03123 | -0.0405 | -5.3442
-1 | -0.1193 | 0.02986 | -0.0385 | -3.9953
-0.5 | -0.0656 | 0.02848 | -0.0386 | -2.3034
0 | -0.0338 | 0.02596 | -0.032 | -1.302
0.5 | 0.0107 | 0.02686 | -0.0317 | 0.39836
1 | 0.0542 | 0.02789 | -0.0314 | 1.9433
1.5 | 0.0968 | 0.02904 | -0.0313 | 3.3333
2 | 0.1383 | 0.03033 | -0.0311 | 4.5598
2.5 | 0.1786 | 0.03175 | -0.0309 | 5.6252
3 | 0.2179 | 0.03334 | -0.0308 | 6.5357
3.5 | 0.2557 | 0.03511 | -0.0308 | 7.2828
4 | 0.2921 | 0.03708 | -0.0308 | 7.8776
4.5 | 0.3268 | 0.0393 | -0.0309 | 8.3155
5 | 0.3599 | 0.04179 | -0.0312 | 8.6121
5.5 | 0.3908 | 0.0446 | -0.0317 | 8.7623
6 | 0.4196 | 0.04779 | -0.0324 | 8.7801
6.5 | 0.6213 | 0.05383 | -0.0577 | 11.5419
7 | 0.8467 | 0.03221 | -0.0436 | 26.2869
7.5 | 1.0019 | 0.03804 | -0.0537 | 26.3381
8 | 1.0938 | 0.04561 | -0.0576 | 23.9816
8.5 | 1.1369 | 0.05313 | -0.0547 | 21.3985
9 | 1.1561 | 0.06106 | -0.0497 | 18.9338
9.5 | 1.1479 | 0.06934 | -0.0422 | 16.5547
10 | 1.1521 | 0.08156 | -0.0387 | 14.1258
10.5 | 1.0714 | 0.08693 | -0.0297 | 12.3249
11 | 1.0307 | 0.10052 | -0.0302 | 10.2537
12 | 0.8356 | 0.14855 | -0.0717 | 5.625
12.5 | 0.839 | 0.15698 | -0.0737 | 5.3446
13 | 0.8599 | 0.16612 | -0.0745 | 5.1764
13.5 | 0.8595 | 0.17295 | -0.0767 | 4.9696
14 | 0.8842 | 0.18283 | -0.0775 | 4.8362

## 3. Re 50k Mach 0.10 (1)
BIGFOIL.COM POLAR EXPORT
NACA66A510
NACA66A510 |  |  |  | Cl Max: | 0.963 | at alpha= | 8 | deg
JavaFoil+Calcfoil stall+Eppler ext transition |  |  |  | L/D Max: | 42.007 | at alpha= | 3 | deg
Re: | 50000 |  |  | Cd Min: | 0.01646 | at alpha= | -1 | deg
Mach: | 0.1 |  |  | Cl=0 at alpha= | -4.0217 | deg
|  |  |  | @ Cl=0.1, Cd= | 0.040172
|  |  |  | @ Cl=0.4, Cd= | 0.017437
|  |  |  | @ Cl=0.6, Cd= | 0.017868
alpha (deg) | Cl | Cd | Cm | Cl/Cd
-16.5 | -0.244 | 0.48544 | -0.023 | -0.503
-16 | -0.261 | 0.43773 | -0.024 | -0.596
-15.5 | -0.278 | 0.40128 | -0.024 | -0.693
-15 | -0.296 | 0.36272 | -0.024 | -0.815
-14.5 | -0.313 | 0.33693 | -0.025 | -0.929
-14 | -0.33 | 0.29264 | -0.025 | -1.129
-13.5 | -0.347 | 0.26414 | -0.025 | -1.313
-13 | -0.362 | 0.23834 | -0.025 | -1.52
-12.5 | -0.376 | 0.21325 | -0.026 | -1.762
-12 | -0.387 | 0.1935 | -0.025 | -2.001
-11.5 | -0.392 | 0.1675 | -0.026 | -2.34
-11 | -0.392 | 0.14489 | -0.027 | -2.704
-10.5 | -0.388 | 0.13754 | -0.026 | -2.823
-10 | -0.381 | 0.12388 | -0.026 | -3.074
-9.5 | -0.369 | 0.11004 | -0.027 | -3.356
-9 | -0.353 | 0.09664 | -0.028 | -3.658
-8.5 | -0.333 | 0.08792 | -0.029 | -3.791
-8 | -0.309 | 0.07975 | -0.03 | -3.874
-7.5 | -0.28 | 0.07195 | -0.031 | -3.898
-7 | -0.248 | 0.0665 | -0.032 | -3.731
-6.5 | -0.212 | 0.06123 | -0.032 | -3.469
-6 | -0.174 | 0.05729 | -0.033 | -3.031
-5.5 | -0.132 | 0.05235 | -0.034 | -2.529
-5 | -0.089 | 0.04945 | -0.035 | -1.801
-4.5 | -0.044 | 0.04626 | -0.035 | -0.954
-4 | 0.002 | 0.04402 | -0.037 | 0.045
-3.5 | 0.049 | 0.04186 | -0.037 | 1.166
-3 | 0.096 | 0.04029 | -0.038 | 2.386
-2.5 | 0.144 | 0.03887 | -0.04 | 3.699
-2 | 0.192 | 0.03782 | -0.042 | 5.071
-1.5 | 0.24 | 0.03696 | -0.044 | 6.491
-1 | 0.358 | 0.01646 | -0.096 | 21.758
-0.5 | 0.401 | 0.01746 | -0.092 | 22.984
0 | 0.461 | 0.01761 | -0.097 | 26.169
0.5 | 0.517 | 0.0178 | -0.097 | 29.068
1 | 0.574 | 0.01805 | -0.098 | 31.82
1.5 | 0.631 | 0.01765 | -0.099 | 35.739
2 | 0.685 | 0.018 | -0.1 | 38.022
2.5 | 0.739 | 0.01835 | -0.1 | 40.256
3 | 0.792 | 0.01886 | -0.101 | 42.007
3.5 | 0.863 | 0.02109 | -0.104 | 40.943
4 | 0.75 | 0.03761 | -0.048 | 19.941
4.5 | 0.79 | 0.0401 | -0.046 | 19.702
5 | 0.827 | 0.04314 | -0.044 | 19.181
5.5 | 0.862 | 0.04687 | -0.042 | 18.386
6 | 0.893 | 0.05043 | -0.041 | 17.703
6.5 | 0.92 | 0.05466 | -0.04 | 16.829
7 | 0.942 | 0.05979 | -0.038 | 15.762
7.5 | 0.959 | 0.06558 | -0.037 | 14.62
8 | 0.963 | 0.0734 | -0.036 | 13.114
8.5 | 0.959 | 0.08143 | -0.035 | 11.772
9 | 0.947 | 0.08799 | -0.034 | 10.757
9.5 | 0.927 | 0.09788 | -0.033 | 9.471
10 | 0.901 | 0.11526 | -0.033 | 7.814
10.5 | 0.868 | 0.12466 | -0.031 | 6.966
11 | 0.831 | 0.1383 | -0.032 | 6.011
11.5 | 0.791 | 0.15883 | -0.031 | 4.978
12 | 0.748 | 0.16652 | -0.03 | 4.489
12.5 | 0.703 | 0.18831 | -0.031 | 3.734
13 | 0.658 | 0.20714 | -0.032 | 3.178

## 4. Re 50k Mach 0.10 (2)
BIGFOIL.COM POLAR EXPORT
NACA66A510
NACA66A510 |  |  |  | Cl Max: | 1.1541 | at alpha= | 9 | deg
XFOIL ncrit=9 |  |  |  | L/D Max: | 26.1926 | at alpha= | 7.5 | deg
Re: | 50000 |  |  | Cd Min: | 0.23584 | at alpha= | -20 | deg
Mach: | 0.1 |  |  | Cl=0 at alpha= | 0.39198 | deg
|  |  |  | @ Cl=0.1, Cd= | 0.029248
|  |  |  | @ Cl=0.4, Cd= | 0.045778
|  |  |  | @ Cl=0.6, Cd= | 0.053147
alpha (deg) | Cl | Cd | Cm | Cl/Cd
-20 | -0.5608 | 0.23584 | -0.0096 | -2.3779
-19.5 | -0.5408 | 0.22712 | -0.0122 | -2.3811
-19 | -0.5245 | 0.2212 | -0.0156 | -2.3712
-18.5 | -0.5101 | 0.21648 | -0.0196 | -2.3563
-18 | -0.5047 | 0.2168 | -0.0247 | -2.328
-17.5 | -0.4807 | 0.20433 | -0.0263 | -2.3526
-17 | -0.4642 | 0.19777 | -0.0288 | -2.3472
-16.5 | -0.4559 | 0.19467 | -0.0327 | -2.3419
-16 | -0.4604 | 0.19603 | -0.0373 | -2.3486
-15.5 | -0.4254 | 0.18017 | -0.0369 | -2.3611
-15 | -0.4176 | 0.17583 | -0.0397 | -2.375
-14.5 | -0.4292 | 0.17689 | -0.0437 | -2.4264
-14 | -0.3962 | 0.16321 | -0.0425 | -2.4275
-13.5 | -0.403 | 0.16141 | -0.0449 | -2.4967
-13 | -0.3866 | 0.15272 | -0.0438 | -2.5314
-12.5 | -0.4027 | 0.15171 | -0.0448 | -2.6544
-12 | -0.389 | 0.1436 | -0.0423 | -2.7089
-11.5 | -0.4172 | 0.14367 | -0.0423 | -2.9039
-11 | -0.4034 | 0.13555 | -0.0388 | -2.976
-10.5 | -0.4067 | 0.13032 | -0.0362 | -3.1208
-10 | -0.4368 | 0.1292 | -0.0348 | -3.3808
-9.5 | -0.4359 | 0.12319 | -0.0315 | -3.5384
-9 | -0.4418 | 0.11814 | -0.0283 | -3.7396
-8.5 | -0.454 | 0.11369 | -0.025 | -3.9933
-8 | -0.4753 | 0.11001 | -0.0214 | -4.3205
-7.5 | -0.4904 | 0.1053 | -0.0169 | -4.6572
-7 | -0.511 | 0.10161 | -0.0113 | -5.029
-6.5 | -0.5293 | 0.09718 | -0.0061 | -5.4466
-6 | -0.5335 | 0.09198 | 0.0002 | -5.8002
-5.5 | -0.5349 | 0.08705 | 0.0083 | -6.1447
-5 | -0.5138 | 0.08219 | 0.0203 | -6.2514
-4 | -0.2924 | 0.06461 | 0.0181 | -4.5256
-3.5 | -0.4149 | 0.06452 | 0.0345 | -6.4306
-3 | -0.33 | 0.0411 | -0.0432 | -8.0292
-2.5 | -0.2721 | 0.03652 | -0.0434 | -7.4507
-2 | -0.2188 | 0.03363 | -0.0426 | -6.5061
-1.5 | -0.169 | 0.03143 | -0.0407 | -5.377
-1 | -0.1212 | 0.03001 | -0.0387 | -4.0387
-0.5 | -0.0885 | 0.01356 | -0.0341 | -6.5265
0 | -0.0352 | 0.02603 | -0.032 | -1.3523
0.5 | 0.0097 | 0.02694 | -0.0317 | 0.36006
1 | 0.0534 | 0.02797 | -0.0315 | 1.9092
1.5 | 0.0962 | 0.02913 | -0.0313 | 3.3024
2 | 0.1379 | 0.03042 | -0.0312 | 4.5332
2.5 | 0.1784 | 0.03186 | -0.031 | 5.5995
3 | 0.2179 | 0.03346 | -0.0309 | 6.5123
3.5 | 0.2559 | 0.03525 | -0.0309 | 7.2596
4 | 0.2924 | 0.03724 | -0.0309 | 7.8518
4.5 | 0.3272 | 0.03947 | -0.031 | 8.2898
5 | 0.3604 | 0.04198 | -0.0314 | 8.585
5.5 | 0.3914 | 0.04482 | -0.0318 | 8.7327
6 | 0.4203 | 0.04804 | -0.0326 | 8.749
6.5 | 0.6339 | 0.05411 | -0.0591 | 11.715
7 | 0.8472 | 0.03255 | -0.0431 | 26.0276
7.5 | 1.0092 | 0.03853 | -0.0538 | 26.1926
8 | 1.0976 | 0.0462 | -0.0571 | 23.7576
8.5 | 1.1383 | 0.05377 | -0.0539 | 21.1698
9 | 1.1541 | 0.06158 | -0.0486 | 18.7415
9.5 | 1.1439 | 0.06968 | -0.0412 | 16.4165
10 | 1.1187 | 0.07847 | -0.0347 | 14.2564
10.5 | 1.0777 | 0.08763 | -0.0295 | 12.2983
11 | 1.0009 | 0.09785 | -0.0289 | 10.2289
11.5 | 0.9229 | 0.11944 | -0.043 | 7.7269
12 | 0.6769 | 0.14118 | -0.0575 | 4.7946
12.5 | 0.6783 | 0.14781 | -0.0587 | 4.589
13 | 0.6873 | 0.15523 | -0.0599 | 4.4276
13.5 | 0.6982 | 0.16321 | -0.0614 | 4.2779
14 | 0.6847 | 0.16666 | -0.0637 | 4.1084

## 5. Re 50k Mach 0.25 (1)
BIGFOIL.COM POLAR EXPORT
NACA66A510
NACA66A510 |  |  |  | Cl Max: | 0.952 | at alpha= | 7.5 | deg
JavaFoil+Calcfoil stall+Eppler ext transition |  |  |  | L/D Max: | 40.99 | at alpha= | 3.5 | deg
Re: | 50000 |  |  | Cd Min: | 0.01759 | at alpha= | 0 | deg
Mach: | 0.25 |  |  | Cl=0 at alpha= | -4.0213 | deg
|  |  |  | @ Cl=0.1, Cd= | 0.040581
|  |  |  | @ Cl=0.4, Cd= | 0.30411
|  |  |  | @ Cl=0.6, Cd= | 0.30411
alpha (deg) | Cl | Cd | Cm | Cl/Cd
-14.5 | -0.06 | 0.38102 | -0.029 | -0.156
-14 | -0.057 | 0.34676 | -0.029 | -0.164
-13.5 | -0.054 | 0.27663 | -0.029 | -0.195
-13 | -0.113 | 0.66599 | -0.027 | -0.17
-12.5 | -0.175 | 0.45715 | -0.027 | -0.383
-12 | -0.222 | 0.33853 | -0.028 | -0.656
-11.5 | -0.256 | 0.29327 | -0.027 | -0.873
-11 | -0.281 | 0.23803 | -0.027 | -1.183
-10.5 | -0.301 | 0.19707 | -0.027 | -1.527
-10 | -0.314 | 0.1661 | -0.027 | -1.889
-9.5 | -0.32 | 0.12999 | -0.028 | -2.46
-9 | -0.319 | 0.11497 | -0.029 | -2.771
-8.5 | -0.31 | 0.09937 | -0.029 | -3.123
-8 | -0.295 | 0.09063 | -0.029 | -3.254
-7.5 | -0.273 | 0.07839 | -0.031 | -3.484
-7 | -0.245 | 0.07063 | -0.032 | -3.475
-6.5 | -0.213 | 0.06468 | -0.033 | -3.285
-6 | -0.175 | 0.05962 | -0.034 | -2.939
-5.5 | -0.134 | 0.05417 | -0.035 | -2.481
-5 | -0.091 | 0.05016 | -0.035 | -1.811
-4.5 | -0.045 | 0.04726 | -0.036 | -0.955
-4 | 0.002 | 0.04473 | -0.037 | 0.046
-3.5 | 0.05 | 0.04236 | -0.038 | 1.182
-3 | 0.099 | 0.04061 | -0.039 | 2.429
-2.5 | 0.148 | 0.03917 | -0.041 | 3.769
-2 | 0.197 | 0.03804 | -0.043 | 5.178
-1.5 | 0.246 | 0.03723 | -0.045 | 6.619
-1 | 0.297 | 0.03626 | -0.049 | 8.195
-0.5 | 0.411 | 0.01775 | -0.095 | 23.174
0 | 0.473 | 0.01759 | -0.096 | 26.895
0.5 | 0.531 | 0.01808 | -0.1 | 29.4
1 | 0.59 | 0.01831 | -0.101 | 32.207
1.5 | 0.648 | 0.01863 | -0.102 | 34.758
2 | 0.703 | 0.01832 | -0.102 | 38.36
2.5 | 0.758 | 0.01871 | -0.103 | 40.54
3 | 0.831 | 0.02085 | -0.106 | 39.842
3.5 | 0.885 | 0.0216 | -0.107 | 40.99
4 | 0.769 | 0.03799 | -0.049 | 20.247
4.5 | 0.809 | 0.04056 | -0.046 | 19.955
5 | 0.846 | 0.04386 | -0.044 | 19.29
5.5 | 0.879 | 0.04707 | -0.043 | 18.672
6 | 0.907 | 0.05205 | -0.041 | 17.423
6.5 | 0.929 | 0.05693 | -0.04 | 16.326
7 | 0.945 | 0.06379 | -0.038 | 14.818
7.5 | 0.952 | 0.07191 | -0.037 | 13.239
8 | 0.94 | 0.07962 | -0.036 | 11.805
8.5 | 0.914 | 0.09257 | -0.034 | 9.879
9 | 0.876 | 0.10372 | -0.034 | 8.441
9.5 | 0.823 | 0.1189 | -0.032 | 6.925
10 | 0.759 | 0.13362 | -0.032 | 5.681
10.5 | 0.684 | 0.17274 | -0.027 | 3.96
11 | 0.601 | 0.21886 | -0.029 | 2.744
11.5 | 0.51 | 0.22839 | -0.031 | 2.234
12 | 0.414 | 0.25803 | -0.034 | 1.605
12.5 | 0.31 | 0.30411 | -0.035 | 1.019

## 6. Re 50k Mach 0.25 (2)
BIGFOIL.COM POLAR EXPORT
NACA66A510
NACA66A510 |  |  |  | Cl Max: | 1.1439 | at alpha= | 9.5 | deg
XFOIL ncrit=9 |  |  |  | L/D Max: | 25.3114 | at alpha= | 7.5 | deg
Re: | 50000 |  |  | Cd Min: | 0.23662 | at alpha= | -20 | deg
Mach: | 0.25 |  |  | Cl=0 at alpha= | 0.45931 | deg
|  |  |  | @ Cl=0.1, Cd= | 0.029839
|  |  |  | @ Cl=0.4, Cd= | 0.046228
|  |  |  | @ Cl=0.6, Cd= | 0.053738
alpha (deg) | Cl | Cd | Cm | Cl/Cd
-20 | -0.5641 | 0.23662 | -0.0089 | -2.384
-19.5 | -0.5461 | 0.2301 | -0.0125 | -2.3733
-19 | -0.5299 | 0.22462 | -0.0164 | -2.3591
-18.5 | -0.5185 | 0.22248 | -0.0213 | -2.3305
-18 | -0.5177 | 0.22551 | -0.0266 | -2.2957
-17.5 | -0.4813 | 0.20607 | -0.0268 | -2.3356
-17 | -0.4674 | 0.20104 | -0.0302 | -2.3249
-16.5 | -0.4664 | 0.20166 | -0.035 | -2.3128
-16 | -0.4393 | 0.18861 | -0.0359 | -2.3291
-15.5 | -0.4256 | 0.18264 | -0.0382 | -2.3303
-15 | -0.4271 | 0.18186 | -0.042 | -2.3485
-14.5 | -0.4041 | 0.17095 | -0.0422 | -2.3638
-14 | -0.3993 | 0.16674 | -0.0439 | -2.3947
-13.5 | -0.3963 | 0.16165 | -0.045 | -2.4516
-13 | -0.3905 | 0.15637 | -0.0444 | -2.4973
-12.5 | -0.3871 | 0.15061 | -0.0434 | -2.5702
-12 | -0.4008 | 0.14875 | -0.0428 | -2.6945
-11.5 | -0.3922 | 0.14166 | -0.0401 | -2.7686
-11 | -0.4201 | 0.14136 | -0.0394 | -2.9718
-10.5 | -0.4108 | 0.13401 | -0.0361 | -3.0654
-10 | -0.4122 | 0.12857 | -0.0333 | -3.206
-9.5 | -0.4206 | 0.12402 | -0.0307 | -3.3914
-9 | -0.4309 | 0.11963 | -0.0279 | -3.6019
-8.5 | -0.4401 | 0.11516 | -0.0246 | -3.8216
-8 | -0.463 | 0.11191 | -0.0211 | -4.1373
-7.5 | -0.4663 | 0.1066 | -0.0164 | -4.3743
-7 | -0.4786 | 0.10213 | -0.0113 | -4.6862
-6.5 | -0.4997 | 0.0983 | -0.0051 | -5.0834
-6 | -0.5083 | 0.09358 | 0.0019 | -5.4317
-5.5 | -0.5187 | 0.08932 | 0.0105 | -5.8072
-5 | -0.4361 | 0.08172 | 0.0197 | -5.3365
-3.5 | -0.4312 | 0.06654 | 0.035 | -6.4803
-3 | -0.3543 | 0.04318 | -0.0425 | -8.2052
-2.5 | -0.2897 | 0.03824 | -0.0438 | -7.5758
-2 | -0.2339 | 0.03484 | -0.0433 | -6.7135
-1.5 | -0.1807 | 0.03253 | -0.0419 | -5.5549
-1 | -0.1317 | 0.03091 | -0.0394 | -4.2608
-0.5 | -0.0797 | 0.02969 | -0.0386 | -2.6844
0 | -0.0429 | 0.02641 | -0.0325 | -1.6244
0.5 | 0.0038 | 0.02735 | -0.032 | 0.13894
1 | 0.0489 | 0.02841 | -0.0318 | 1.7212
1.5 | 0.093 | 0.02962 | -0.0316 | 3.1398
2 | 0.1358 | 0.03096 | -0.0315 | 4.3863
2.5 | 0.1774 | 0.03246 | -0.0314 | 5.4652
3 | 0.2178 | 0.03413 | -0.0313 | 6.3815
3.5 | 0.2567 | 0.03599 | -0.0313 | 7.1325
4 | 0.2939 | 0.03807 | -0.0314 | 7.72
4.5 | 0.3295 | 0.04041 | -0.0316 | 8.1539
5 | 0.3633 | 0.04305 | -0.032 | 8.439
5.5 | 0.3948 | 0.04602 | -0.0325 | 8.5789
6 | 0.5715 | 0.05309 | -0.0558 | 10.7647
6.5 | 0.6529 | 0.05494 | -0.0601 | 11.8839
7 | 0.8508 | 0.03433 | -0.0406 | 24.783
7.5 | 1.0403 | 0.0411 | -0.0531 | 25.3114
8 | 1.1126 | 0.04916 | -0.054 | 22.6322
8.5 | 1.1413 | 0.05701 | -0.0496 | 20.0193
9 | 1.1424 | 0.06447 | -0.0432 | 17.7199
9.5 | 1.1439 | 0.07342 | -0.0383 | 15.5802
10 | 1.0796 | 0.07923 | -0.0289 | 13.6262
10.5 | 1.0399 | 0.08873 | -0.0262 | 11.7198
11 | 0.9691 | 0.10138 | -0.0297 | 9.5591
11.5 | 0.9321 | 0.1188 | -0.0392 | 7.846
12 | 0.8386 | 0.15166 | -0.0733 | 5.5295
12.5 | 0.8418 | 0.16043 | -0.0761 | 5.2471
13 | 0.8523 | 0.16886 | -0.0783 | 5.0474
13.5 | 0.8716 | 0.17811 | -0.0797 | 4.8936
14 | 0.8818 | 0.18525 | -0.0818 | 4.7601
14.5 | 0.9081 | 0.19622 | -0.0832 | 4.628

## 7. Re 50k Mach 0.50 (1)
BIGFOIL.COM POLAR EXPORT
NACA66A510
NACA66A510 |  |  |  | Cl Max: | 1.252 | at alpha= | 20 | deg
JavaFoil+Calcfoil stall+Eppler ext transition |  |  |  | L/D Max: | 39.707 | at alpha= | 2.5 | deg
Re: | 50000 |  |  | Cd Min: | 0.01759 | at alpha= | -0.5 | deg
Mach: | 0.5 |  |  | Cl=0 at alpha= | -4.02 | deg
|  |  |  | @ Cl=0.1, Cd= | 0.042783
|  |  |  | @ Cl=0.4, Cd= | 0.028376
|  |  |  | @ Cl=0.6, Cd= | 0.019079
alpha (deg) | Cl | Cd | Cm | Cl/Cd
-20 | -0.857 | 0.39236 | -0.044 | -2.183
-19.5 | -0.831 | 0.38845 | -0.044 | -2.138
-19 | -0.804 | 0.38283 | -0.044 | -2.101
-18.5 | -0.776 | 0.37366 | -0.042 | -2.077
-18 | -0.75 | 0.35447 | -0.042 | -2.115
-17.5 | -0.723 | 0.36343 | -0.043 | -1.991
-17 | -0.697 | 0.36446 | -0.043 | -1.912
-16.5 | -0.671 | 0.36014 | -0.043 | -1.862
-16 | -0.644 | 0.35605 | -0.044 | -1.809
-15.5 | -0.616 | 0.30826 | -0.041 | -1.998
-15 | -0.589 | 0.30589 | -0.041 | -1.927
-14.5 | -0.563 | 0.30192 | -0.041 | -1.864
-14 | -0.536 | 0.29491 | -0.042 | -1.819
-13.5 | -0.51 | 0.29448 | -0.042 | -1.731
-13 | -0.483 | 0.29086 | -0.042 | -1.661
-12.5 | -0.456 | 0.28735 | -0.043 | -1.588
-12 | -0.429 | 0.26647 | -0.039 | -1.609
-11.5 | -0.402 | 0.25695 | -0.04 | -1.564
-11 | -0.375 | 0.25381 | -0.04 | -1.478
-10.5 | -0.348 | 0.22492 | -0.041 | -1.549
-10 | -0.322 | 0.22106 | -0.041 | -1.455
-9.5 | -0.295 | 0.23136 | -0.041 | -1.274
-9 | -0.268 | 0.23953 | -0.042 | -1.118
-8.5 | -0.241 | 0.20357 | -0.037 | -1.182
-8 | -0.214 | 0.20319 | -0.037 | -1.052
-7.5 | -0.187 | 0.20086 | -0.037 | -0.93
-7 | -0.16 | 0.19869 | -0.038 | -0.805
-6.5 | -0.133 | 0.1787 | -0.038 | -0.745
-6 | -0.106 | 0.14165 | -0.034 | -0.75
-5.5 | -0.123 | 0.08036 | -0.034 | -1.529
-5 | -0.094 | 0.06194 | -0.038 | -1.511
-4.5 | -0.048 | 0.05386 | -0.039 | -0.9
-4 | 0.002 | 0.04867 | -0.04 | 0.046
-3.5 | 0.055 | 0.0448 | -0.041 | 1.233
-3 | 0.109 | 0.04238 | -0.043 | 2.581
-2.5 | 0.164 | 0.04062 | -0.044 | 4.044
-2 | 0.22 | 0.03923 | -0.047 | 5.597
-1.5 | 0.275 | 0.03835 | -0.049 | 7.172
-1 | 0.332 | 0.03766 | -0.052 | 8.804
-0.5 | 0.479 | 0.01759 | -0.11 | 27.252
0 | 0.528 | 0.01872 | -0.106 | 28.187
0.5 | 0.593 | 0.01904 | -0.107 | 31.132
1 | 0.657 | 0.0194 | -0.108 | 33.878
1.5 | 0.721 | 0.02011 | -0.113 | 35.861
2 | 0.781 | 0.0206 | -0.113 | 37.895
2.5 | 0.841 | 0.02118 | -0.114 | 39.707
3 | 0.921 | 0.02378 | -0.118 | 38.728
3.5 | 0.805 | 0.03675 | -0.054 | 21.917
4 | 0.849 | 0.03964 | -0.051 | 21.428
4.5 | 0.885 | 0.04352 | -0.049 | 20.345
5 | 0.909 | 0.04852 | -0.047 | 18.725
5.5 | 0.909 | 0.05498 | -0.044 | 16.535
6 | 0.856 | 0.06798 | -0.04 | 12.587
6.5 | 0.558 | 0.15509 | -0.04 | 3.598
7 | 0.584 | 0.1682 | -0.038 | 3.472
7.5 | 0.61 | 0.19378 | -0.047 | 3.15
8 | 0.636 | 0.1952 | -0.047 | 3.26
8.5 | 0.662 | 0.2042 | -0.047 | 3.243
9 | 0.689 | 0.20731 | -0.055 | 3.324
9.5 | 0.715 | 0.20722 | -0.055 | 3.45
10 | 0.74 | 0.23091 | -0.056 | 3.207
10.5 | 0.766 | 0.23566 | -0.056 | 3.251
11 | 0.792 | 0.24607 | -0.057 | 3.217
11.5 | 0.818 | 0.27404 | -0.062 | 2.987
12 | 0.844 | 0.27736 | -0.062 | 3.042
12.5 | 0.869 | 0.28081 | -0.062 | 3.095
13 | 0.894 | 0.29541 | -0.063 | 3.027
13.5 | 0.922 | 0.29735 | -0.069 | 3.1
14 | 0.947 | 0.30219 | -0.069 | 3.133
14.5 | 0.972 | 0.3309 | -0.069 | 2.936
15 | 0.997 | 0.35282 | -0.07 | 2.825
15.5 | 1.024 | 0.3708 | -0.074 | 2.762
16 | 1.049 | 0.38557 | -0.075 | 2.72
16.5 | 1.074 | 0.37911 | -0.075 | 2.832
17 | 1.098 | 0.38363 | -0.076 | 2.863
17.5 | 1.126 | 0.41216 | -0.08 | 2.733
18 | 1.151 | 0.41746 | -0.08 | 2.756
18.5 | 1.175 | 0.41324 | -0.081 | 2.844
19 | 1.199 | 0.43471 | -0.081 | 2.759
19.5 | 1.228 | 0.4579 | -0.086 | 2.681
20 | 1.252 | 0.45098 | -0.086 | 2.776

## 8. Re 50k Mach 0.50 (2)
BIGFOIL.COM POLAR EXPORT
NACA66A510
NACA66A510 |  |  |  | Cl Max: | 1.1629 | at alpha= | 20 | deg
XFOIL ncrit=9 |  |  |  | L/D Max: | 24.1237 | at alpha= | 6.5 | deg
Re: | 50000 |  |  | Cd Min: | 0.30876 | at alpha= | 20 | deg
Mach: | 0.5 |  |  | Cl=0 at alpha= | 0.738 | deg
|  |  |  | @ Cl=0.1, Cd= | 0.032442
|  |  |  | @ Cl=0.4, Cd= | 0.048571
|  |  |  | @ Cl=0.6, Cd= | 0.055997
alpha (deg) | Cl | Cd | Cm | Cl/Cd
-20 | -0.6005 | 0.25719 | -0.0109 | -2.3348
-19.5 | -0.5883 | 0.25812 | -0.0171 | -2.2792
-19 | -0.5586 | 0.24085 | -0.0195 | -2.3193
-18.5 | -0.5371 | 0.2329 | -0.0232 | -2.3061
-18 | -0.5213 | 0.22892 | -0.028 | -2.2772
-17.5 | -0.5066 | 0.22418 | -0.0325 | -2.2598
-17 | -0.4809 | 0.21253 | -0.0345 | -2.2627
-16.5 | -0.4655 | 0.20714 | -0.038 | -2.2473
-16 | -0.4638 | 0.20818 | -0.0425 | -2.2279
-15.5 | -0.4332 | 0.19336 | -0.0428 | -2.2404
-15 | -0.4255 | 0.1897 | -0.0452 | -2.243
-14.5 | -0.4137 | 0.18274 | -0.0461 | -2.2639
-14 | -0.4068 | 0.1778 | -0.0461 | -2.288
-13.5 | -0.4016 | 0.17221 | -0.0455 | -2.332
-13 | -0.4068 | 0.16988 | -0.0448 | -2.3946
-12.5 | -0.3976 | 0.16251 | -0.0425 | -2.4466
-12 | -0.4196 | 0.16319 | -0.042 | -2.5712
-11.5 | -0.4041 | 0.15424 | -0.0391 | -2.6199
-11 | -0.4027 | 0.14859 | -0.0369 | -2.7101
-10.5 | -0.4084 | 0.14412 | -0.0349 | -2.8337
-10 | -0.4164 | 0.13992 | -0.0328 | -2.976
-9.5 | -0.4152 | 0.13422 | -0.0299 | -3.0934
-9 | -0.4224 | 0.12986 | -0.027 | -3.2527
-8.5 | -0.427 | 0.1246 | -0.0239 | -3.427
-8 | -0.4463 | 0.12149 | -0.0203 | -3.6736
-7.5 | -0.4506 | 0.1162 | -0.016 | -3.8778
-7 | -0.4393 | 0.10924 | -0.0115 | -4.0214
-6.5 | -0.4411 | 0.10404 | -0.006 | -4.2397
-6 | -0.4376 | 0.09867 | 0.0004 | -4.435
-5.5 | -0.4127 | 0.09247 | 0.0079 | -4.4631
-5 | -0.3628 | 0.08526 | 0.0127 | -4.2552
-4 | -0.3721 | 0.07558 | 0.0208 | -4.9233
-3 | -0.4417 | 0.05371 | -0.0356 | -8.2238
-2.5 | -0.3735 | 0.04619 | -0.0417 | -8.0862
-2 | -0.3053 | 0.04086 | -0.0445 | -7.4719
-1.5 | -0.2396 | 0.03732 | -0.0452 | -6.4202
-1 | -0.1792 | 0.03458 | -0.0438 | -5.1822
-0.5 | -0.1229 | 0.03306 | -0.0414 | -3.7175
0 | -0.0629 | 0.03203 | -0.0404 | -1.9638
0.5 | -0.0248 | 0.0291 | -0.0336 | -0.85223
1 | 0.0273 | 0.03031 | -0.033 | 0.90069
1.5 | 0.0773 | 0.0317 | -0.0329 | 2.4385
2 | 0.1253 | 0.03327 | -0.0328 | 3.7662
2.5 | 0.1716 | 0.03502 | -0.0329 | 4.9001
3 | 0.2163 | 0.03699 | -0.033 | 5.8475
3.5 | 0.259 | 0.0392 | -0.0332 | 6.6071
4 | 0.2998 | 0.04168 | -0.0336 | 7.1929
4.5 | 0.3385 | 0.04447 | -0.0341 | 7.6119
5 | 0.3751 | 0.04762 | -0.0348 | 7.8769
5.5 | 0.5684 | 0.055 | -0.0586 | 10.3345
6 | 0.6451 | 0.05742 | -0.0616 | 11.2348
6.5 | 0.8617 | 0.03572 | -0.039 | 24.1237
7 | 0.9016 | 0.04058 | -0.0336 | 22.2178
7.5 | 1.0734 | 0.04905 | -0.0398 | 21.8838
8 | 1.0806 | 0.05634 | -0.0339 | 19.18
8.5 | 1.0574 | 0.06378 | -0.0279 | 16.5789
9 | 1.0231 | 0.07243 | -0.0245 | 14.1254
9.5 | 0.9839 | 0.08283 | -0.025 | 11.8785
10 | 0.9486 | 0.0951 | -0.0293 | 9.9748
10.5 | 0.9256 | 0.10841 | -0.0358 | 8.538
11 | 0.8948 | 0.12565 | -0.0491 | 7.1214
11.5 | 0.9029 | 0.13778 | -0.0537 | 6.5532
12 | 0.889 | 0.1528 | -0.0655 | 5.8181
12.5 | 0.8789 | 0.17357 | -0.0846 | 5.0637
13 | 0.8865 | 0.18236 | -0.0891 | 4.8613
13.5 | 0.911 | 0.19323 | -0.0922 | 4.7146
14 | 0.9185 | 0.19984 | -0.0963 | 4.5962
14.5 | 0.9442 | 0.2099 | -0.0988 | 4.4983
15 | 0.9678 | 0.2204 | -0.1021 | 4.3911
15.5 | 0.9891 | 0.23045 | -0.1058 | 4.292
16.5 | 1.0242 | 0.24726 | -0.1147 | 4.1422
17 | 1.0448 | 0.25657 | -0.1189 | 4.0722
17.5 | 1.0602 | 0.26285 | -0.1245 | 4.0335
18 | 1.0748 | 0.26935 | -0.1307 | 3.9903
18.5 | 1.0986 | 0.28014 | -0.135 | 3.9216
19 | 1.1213 | 0.28982 | -0.1395 | 3.869
19.5 | 1.1361 | 0.29541 | -0.1464 | 3.8458
20 | 1.1629 | 0.30876 | -0.15 | 3.7664

## 9. Re 100k Mach 0.00 (1)
BIGFOIL.COM POLAR EXPORT
NACA66A510
NACA66A510 |  |  |  | Cl Max: | 0.965 | at alpha= | 8 | deg
JavaFoil+Calcfoil stall+Eppler ext transition |  |  |  | L/D Max: | 57.199 | at alpha= | 3 | deg
Re: | 100000 |  |  | Cd Min: | 0.01164 | at alpha= | -0.5 | deg
Mach: | 0 |  |  | Cl=0 at alpha= | -4.0217 | deg
|  |  |  | @ Cl=0.1, Cd= | 0.0365
|  |  |  | @ Cl=0.4, Cd= | 0.01196
|  |  |  | @ Cl=0.6, Cd= | 0.012879
alpha (deg) | Cl | Cd | Cm | Cl/Cd
-16.5 | -0.285 | 0.35484 | -0.024 | -0.803
-16 | -0.3 | 0.31128 | -0.025 | -0.964
-15.5 | -0.315 | 0.28522 | -0.025 | -1.105
-15 | -0.33 | 0.25808 | -0.025 | -1.28
-14.5 | -0.346 | 0.24118 | -0.025 | -1.433
-14 | -0.36 | 0.21508 | -0.025 | -1.674
-13.5 | -0.374 | 0.20328 | -0.026 | -1.839
-13 | -0.386 | 0.18425 | -0.026 | -2.096
-12.5 | -0.397 | 0.16553 | -0.026 | -2.397
-12 | -0.405 | 0.14804 | -0.026 | -2.735
-11.5 | -0.407 | 0.13471 | -0.026 | -3.02
-11 | -0.404 | 0.11874 | -0.027 | -3.404
-10.5 | -0.398 | 0.1098 | -0.027 | -3.626
-10 | -0.388 | 0.09972 | -0.027 | -3.895
-9.5 | -0.375 | 0.09182 | -0.028 | -4.083
-9 | -0.357 | 0.08154 | -0.029 | -4.384
-8.5 | -0.336 | 0.07466 | -0.03 | -4.5
-8 | -0.31 | 0.06944 | -0.031 | -4.471
-7.5 | -0.281 | 0.0638 | -0.032 | -4.407
-7 | -0.248 | 0.05813 | -0.032 | -4.271
-6.5 | -0.212 | 0.05424 | -0.033 | -3.912
-6 | -0.173 | 0.05096 | -0.034 | -3.4
-5.5 | -0.132 | 0.04707 | -0.034 | -2.804
-5 | -0.089 | 0.04447 | -0.035 | -1.996
-4.5 | -0.044 | 0.04181 | -0.036 | -1.051
-4 | 0.002 | 0.03979 | -0.037 | 0.05
-3.5 | 0.049 | 0.03806 | -0.038 | 1.277
-3 | 0.096 | 0.03661 | -0.039 | 2.614
-2.5 | 0.143 | 0.03532 | -0.041 | 4.054
-2 | 0.191 | 0.03433 | -0.043 | 5.56
-1.5 | 0.239 | 0.03352 | -0.044 | 7.122
-1 | 0.356 | 0.0129 | -0.096 | 27.623
-0.5 | 0.415 | 0.01164 | -0.097 | 35.627
0 | 0.461 | 0.01224 | -0.097 | 37.681
0.5 | 0.518 | 0.0124 | -0.098 | 41.795
1 | 0.575 | 0.01279 | -0.099 | 44.94
1.5 | 0.631 | 0.01299 | -0.099 | 48.602
2 | 0.685 | 0.01325 | -0.1 | 51.695
2.5 | 0.739 | 0.01354 | -0.1 | 54.617
3 | 0.793 | 0.01386 | -0.101 | 57.199
3.5 | 0.861 | 0.01811 | -0.104 | 47.546
4 | 0.913 | 0.01876 | -0.104 | 48.682
4.5 | 0.787 | 0.03741 | -0.047 | 21.037
5 | 0.824 | 0.0399 | -0.045 | 20.656
5.5 | 0.859 | 0.04268 | -0.043 | 20.118
6 | 0.89 | 0.04591 | -0.041 | 19.386
6.5 | 0.918 | 0.04918 | -0.041 | 18.663
7 | 0.941 | 0.05327 | -0.039 | 17.667
7.5 | 0.959 | 0.05792 | -0.037 | 16.554
8 | 0.965 | 0.06376 | -0.036 | 15.129
8.5 | 0.963 | 0.06926 | -0.035 | 13.907
9 | 0.955 | 0.07712 | -0.035 | 12.377
9.5 | 0.939 | 0.08316 | -0.034 | 11.289
10 | 0.917 | 0.09285 | -0.033 | 9.874
10.5 | 0.889 | 0.10477 | -0.033 | 8.488
11 | 0.857 | 0.11207 | -0.031 | 7.648
11.5 | 0.822 | 0.12067 | -0.032 | 6.809
12 | 0.783 | 0.13086 | -0.031 | 5.986
12.5 | 0.744 | 0.14345 | -0.031 | 5.184
13 | 0.703 | 0.15729 | -0.031 | 4.472

## 10. Re 100k Mach 0.00 (2)
BIGFOIL.COM POLAR EXPORT
NACA66A510
NACA66A510 |  |  |  | Cl Max: | 1.1502 | at alpha= | 8.5 | deg
XFOIL ncrit=9 |  |  |  | L/D Max: | 40.1392 | at alpha= | 6 | deg
Re: | 100000 |  |  | Cd Min: | 0.1412 | at alpha= | -11.5 | deg
Mach: | 0 |  |  | Cl=0 at alpha= | 0.35641 | deg
|  |  |  | @ Cl=0.1, Cd= | 0.026067
|  |  |  | @ Cl=0.4, Cd= | 0.032741
|  |  |  | @ Cl=0.6, Cd= | 0.035411
alpha (deg) | Cl | Cd | Cm | Cl/Cd
-11.5 | -0.4311 | 0.1412 | -0.0431 | -3.0531
-11 | -0.4127 | 0.13048 | -0.0378 | -3.1629
-10.5 | -0.4164 | 0.1258 | -0.035 | -3.31
-10 | -0.4264 | 0.12151 | -0.0331 | -3.5092
-9.5 | -0.4444 | 0.11779 | -0.0324 | -3.7728
-9 | -0.4738 | 0.11505 | -0.0325 | -4.1182
-8.5 | -0.5087 | 0.11206 | -0.0317 | -4.5395
-8 | -0.4898 | 0.10303 | -0.0258 | -4.754
-7.5 | -0.5121 | 0.09894 | -0.0224 | -5.1759
-7 | -0.5381 | 0.09383 | -0.0224 | -5.7348
-6.5 | -0.5562 | 0.0869 | -0.0325 | -6.4005
-6 | -0.5501 | 0.07932 | -0.0265 | -6.9352
-5.5 | -0.5381 | 0.07082 | -0.0323 | -7.5981
-5 | -0.5158 | 0.0637 | -0.0342 | -8.0973
-4.5 | -0.4891 | 0.05729 | -0.0343 | -8.5373
-4 | -0.4555 | 0.05146 | -0.0356 | -8.8515
-2.5 | -0.277 | 0.03282 | -0.0408 | -8.44
-2 | -0.223 | 0.03004 | -0.0396 | -7.4234
0 | -0.0278 | 0.02542 | -0.0369 | -1.0936
0.5 | 0.0112 | 0.02361 | -0.0332 | 0.47438
1 | 0.0547 | 0.02473 | -0.0331 | 2.2119
1.5 | 0.0971 | 0.02597 | -0.033 | 3.7389
2 | 0.1382 | 0.02734 | -0.0328 | 5.0549
2.5 | 0.3166 | 0.03113 | -0.0561 | 10.1703
3 | 0.3828 | 0.03242 | -0.0593 | 11.8075
3.5 | 0.446 | 0.0336 | -0.0618 | 13.2738
4 | 0.5122 | 0.03458 | -0.0645 | 14.812
4.5 | 0.5729 | 0.03534 | -0.066 | 16.2111
5 | 0.6533 | 0.03555 | -0.0699 | 18.3769
6 | 0.865 | 0.02155 | -0.0622 | 40.1392
6.5 | 0.8848 | 0.02464 | -0.0566 | 35.9091
7 | 0.9256 | 0.02764 | -0.0541 | 33.4877
7.5 | 1.0314 | 0.03309 | -0.0613 | 31.1695
8 | 1.1031 | 0.03911 | -0.063 | 28.2051
8.5 | 1.1502 | 0.04632 | -0.0612 | 24.8316

## 11. Re 100k Mach 0.10 (1)
BIGFOIL.COM POLAR EXPORT
NACA66A510
NACA66A510 |  |  |  | Cl Max: | 0.963 | at alpha= | 8 | deg
JavaFoil+Calcfoil stall+Eppler ext transition |  |  |  | L/D Max: | 57.332 | at alpha= | 3 | deg
Re: | 100000 |  |  | Cd Min: | 0.01166 | at alpha= | -0.5 | deg
Mach: | 0.1 |  |  | Cl=0 at alpha= | -4.0217 | deg
|  |  |  | @ Cl=0.1, Cd= | 0.036572
|  |  |  | @ Cl=0.4, Cd= | 0.012017
|  |  |  | @ Cl=0.6, Cd= | 0.012885
alpha (deg) | Cl | Cd | Cm | Cl/Cd
-16.5 | -0.244 | 0.41217 | -0.025 | -0.593
-16 | -0.261 | 0.34522 | -0.026 | -0.756
-15.5 | -0.278 | 0.3254 | -0.025 | -0.855
-15 | -0.296 | 0.3015 | -0.026 | -0.98
-14.5 | -0.313 | 0.25879 | -0.025 | -1.21
-14 | -0.33 | 0.23571 | -0.026 | -1.401
-13.5 | -0.347 | 0.21067 | -0.026 | -1.646
-13 | -0.362 | 0.19005 | -0.026 | -1.906
-12.5 | -0.376 | 0.17187 | -0.026 | -2.187
-12 | -0.387 | 0.15504 | -0.026 | -2.497
-11.5 | -0.392 | 0.13628 | -0.027 | -2.876
-11 | -0.392 | 0.12439 | -0.027 | -3.15
-10.5 | -0.388 | 0.1137 | -0.026 | -3.415
-10 | -0.381 | 0.10305 | -0.027 | -3.696
-9.5 | -0.369 | 0.09444 | -0.027 | -3.91
-9 | -0.354 | 0.08334 | -0.029 | -4.242
-8.5 | -0.333 | 0.07562 | -0.03 | -4.409
-8 | -0.309 | 0.06901 | -0.031 | -4.477
-7.5 | -0.28 | 0.06336 | -0.032 | -4.427
-7 | -0.248 | 0.05901 | -0.032 | -4.205
-6.5 | -0.212 | 0.05435 | -0.033 | -3.908
-6 | -0.174 | 0.05142 | -0.034 | -3.378
-5.5 | -0.132 | 0.04735 | -0.034 | -2.796
-5 | -0.089 | 0.04432 | -0.035 | -2.01
-4.5 | -0.044 | 0.04197 | -0.036 | -1.052
-4 | 0.002 | 0.03991 | -0.037 | 0.05
-3.5 | 0.049 | 0.03805 | -0.038 | 1.283
-3 | 0.096 | 0.03668 | -0.039 | 2.621
-2.5 | 0.144 | 0.03538 | -0.042 | 4.067
-2 | 0.192 | 0.03437 | -0.043 | 5.58
-1.5 | 0.24 | 0.03355 | -0.045 | 7.151
-1 | 0.358 | 0.0129 | -0.097 | 27.751
-0.5 | 0.417 | 0.01166 | -0.097 | 35.761
0 | 0.464 | 0.01227 | -0.098 | 37.792
0.5 | 0.521 | 0.01242 | -0.098 | 41.91
1 | 0.577 | 0.0128 | -0.099 | 45.105
1.5 | 0.634 | 0.01301 | -0.1 | 48.748
2 | 0.688 | 0.01327 | -0.1 | 51.871
2.5 | 0.743 | 0.01357 | -0.101 | 54.757
3 | 0.797 | 0.0139 | -0.102 | 57.332
3.5 | 0.865 | 0.01819 | -0.104 | 47.564
4 | 0.917 | 0.01884 | -0.105 | 48.682
4.5 | 0.791 | 0.03748 | -0.048 | 21.098
5 | 0.828 | 0.03983 | -0.045 | 20.782
5.5 | 0.862 | 0.04291 | -0.043 | 20.089
6 | 0.893 | 0.04629 | -0.041 | 19.289
6.5 | 0.92 | 0.04971 | -0.041 | 18.507
7 | 0.943 | 0.05408 | -0.039 | 17.43
7.5 | 0.959 | 0.05907 | -0.038 | 16.233
8 | 0.963 | 0.06474 | -0.036 | 14.87
8.5 | 0.959 | 0.07068 | -0.036 | 13.563
9 | 0.947 | 0.07656 | -0.035 | 12.365
9.5 | 0.927 | 0.08539 | -0.034 | 10.857
10 | 0.901 | 0.09693 | -0.033 | 9.293
10.5 | 0.868 | 0.10479 | -0.032 | 8.287
11 | 0.831 | 0.11773 | -0.033 | 7.062
11.5 | 0.791 | 0.12473 | -0.031 | 6.339
12 | 0.748 | 0.13901 | -0.031 | 5.377
12.5 | 0.703 | 0.1534 | -0.033 | 4.584
13 | 0.658 | 0.16904 | -0.033 | 3.894

## 12. Re 100k Mach 0.10 (2)
BIGFOIL.COM POLAR EXPORT
NACA66A510
NACA66A510 |  |  |  | Cl Max: | 1.1667 | at alpha= | 9 | deg
XFOIL ncrit=9 |  |  |  | L/D Max: | 39.6879 | at alpha= | 6 | deg
Re: | 100000 |  |  | Cd Min: | 0.05781 | at alpha= | 9 | deg
Mach: | 0.1 |  |  | Cl=0 at alpha= | 0.36995 | deg
|  |  |  | @ Cl=0.1, Cd= | 0.026127
|  |  |  | @ Cl=0.4, Cd= | 0.032814
|  |  |  | @ Cl=0.6, Cd= | 0.035539
alpha (deg) | Cl | Cd | Cm | Cl/Cd
0 | -0.0293 | 0.02557 | -0.0369 | -1.1459
0.5 | 0.0103 | 0.02368 | -0.0333 | 0.43497
1 | 0.054 | 0.0248 | -0.0331 | 2.1774
1.5 | 0.0967 | 0.02605 | -0.033 | 3.7121
2.5 | 0.3172 | 0.03118 | -0.0562 | 10.1732
3 | 0.3883 | 0.0326 | -0.0602 | 11.911
3.5 | 0.4463 | 0.03366 | -0.0618 | 13.2591
4 | 0.5181 | 0.0347 | -0.0653 | 14.9308
4.5 | 0.5759 | 0.03543 | -0.0663 | 16.2546
5 | 0.6468 | 0.03575 | -0.0687 | 18.0923
5.5 | 0.8368 | 0.02404 | -0.0759 | 34.8087
6 | 0.8648 | 0.02179 | -0.0615 | 39.6879
6.5 | 0.8853 | 0.02485 | -0.0561 | 35.6258
7 | 0.9279 | 0.0279 | -0.0537 | 33.2581
7.5 | 1.0363 | 0.0335 | -0.0611 | 30.9343
8 | 1.1067 | 0.0397 | -0.0624 | 27.8766
8.5 | 1.1519 | 0.04694 | -0.0604 | 24.5398
9 | 1.1667 | 0.05781 | -0.052 | 20.1816

## 13. Re 100k Mach 0.25 (1)
BIGFOIL.COM POLAR EXPORT
NACA66A510
NACA66A510 |  |  |  | Cl Max: | 0.952 | at alpha= | 7.5 | deg
JavaFoil+Calcfoil stall+Eppler ext transition |  |  |  | L/D Max: | 55.217 | at alpha= | 2.5 | deg
Re: | 100000 |  |  | Cd Min: | 0.0118 | at alpha= | -0.5 | deg
Mach: | 0.25 |  |  | Cl=0 at alpha= | -4.0213 | deg
|  |  |  | @ Cl=0.1, Cd= | 0.036894
|  |  |  | @ Cl=0.4, Cd= | 0.24171
|  |  |  | @ Cl=0.6, Cd= | 0.24171
alpha (deg) | Cl | Cd | Cm | Cl/Cd
-14.5 | -0.06 | 0.28677 | -0.03 | -0.208
-14 | -0.057 | 0.27163 | -0.03 | -0.209
-13.5 | -0.054 | 0.23207 | -0.03 | -0.232
-13 | -0.113 | 0.52125 | -0.029 | -0.217
-12.5 | -0.175 | 0.35228 | -0.028 | -0.497
-12 | -0.222 | 0.27125 | -0.029 | -0.819
-11.5 | -0.256 | 0.22217 | -0.028 | -1.153
-11 | -0.282 | 0.1862 | -0.028 | -1.512
-10.5 | -0.301 | 0.15271 | -0.028 | -1.97
-10 | -0.314 | 0.13209 | -0.028 | -2.376
-9.5 | -0.32 | 0.11008 | -0.029 | -2.906
-9 | -0.319 | 0.09549 | -0.029 | -3.337
-8.5 | -0.31 | 0.08504 | -0.03 | -3.649
-8 | -0.295 | 0.07745 | -0.03 | -3.808
-7.5 | -0.273 | 0.06822 | -0.032 | -4.004
-7 | -0.245 | 0.06257 | -0.033 | -3.922
-6.5 | -0.213 | 0.05637 | -0.034 | -3.77
-6 | -0.175 | 0.05271 | -0.034 | -3.324
-5.5 | -0.134 | 0.04865 | -0.035 | -2.763
-5 | -0.091 | 0.04523 | -0.036 | -2.008
-4.5 | -0.045 | 0.04266 | -0.037 | -1.058
-4 | 0.002 | 0.04027 | -0.038 | 0.051
-3.5 | 0.05 | 0.03837 | -0.039 | 1.305
-3 | 0.099 | 0.03692 | -0.04 | 2.672
-2.5 | 0.148 | 0.03562 | -0.042 | 4.147
-2 | 0.197 | 0.03454 | -0.044 | 5.705
-1.5 | 0.246 | 0.03376 | -0.046 | 7.3
-1 | 0.368 | 0.01301 | -0.099 | 28.278
-0.5 | 0.428 | 0.0118 | -0.1 | 36.3
0 | 0.476 | 0.01245 | -0.1 | 38.227
0.5 | 0.535 | 0.01262 | -0.101 | 42.353
1 | 0.593 | 0.01282 | -0.102 | 46.238
1.5 | 0.651 | 0.01324 | -0.102 | 49.202
2 | 0.707 | 0.01355 | -0.103 | 52.163
2.5 | 0.763 | 0.01381 | -0.104 | 55.217
3 | 0.832 | 0.01793 | -0.106 | 46.412
3.5 | 0.887 | 0.01866 | -0.107 | 47.529
4 | 0.94 | 0.01934 | -0.108 | 48.606
4.5 | 0.81 | 0.03774 | -0.048 | 21.455
5 | 0.846 | 0.04038 | -0.045 | 20.956
5.5 | 0.879 | 0.04333 | -0.044 | 20.285
6 | 0.907 | 0.04737 | -0.042 | 19.151
6.5 | 0.93 | 0.05136 | -0.041 | 18.098
7 | 0.945 | 0.05631 | -0.038 | 16.789
7.5 | 0.952 | 0.06315 | -0.037 | 15.077
8 | 0.94 | 0.06978 | -0.036 | 13.47
8.5 | 0.915 | 0.07821 | -0.035 | 11.694
9 | 0.876 | 0.08688 | -0.034 | 10.078
9.5 | 0.823 | 0.0974 | -0.033 | 8.454
10 | 0.759 | 0.11182 | -0.033 | 6.788
10.5 | 0.684 | 0.13911 | -0.029 | 4.918
11 | 0.601 | 0.15423 | -0.03 | 3.894
11.5 | 0.51 | 0.17678 | -0.032 | 2.887
12 | 0.414 | 0.19531 | -0.035 | 2.121
12.5 | 0.31 | 0.24171 | -0.037 | 1.283

## 14. Re 100k Mach 0.25 (2)
BIGFOIL.COM POLAR EXPORT
NACA66A510
NACA66A510 |  |  |  | Cl Max: | 1.1498 | at alpha= | 9 | deg
XFOIL ncrit=9 |  |  |  | L/D Max: | 37.5347 | at alpha= | 6 | deg
Re: | 100000 |  |  | Cd Min: | 0.23498 | at alpha= | -20 | deg
Mach: | 0.25 |  |  | Cl=0 at alpha= | 0.44111 | deg
|  |  |  | @ Cl=0.1, Cd= | 0.026664
|  |  |  | @ Cl=0.4, Cd= | 0.033152
|  |  |  | @ Cl=0.6, Cd= | 0.035976
alpha (deg) | Cl | Cd | Cm | Cl/Cd
-20 | -0.5588 | 0.23498 | -0.0086 | -2.3781
-19.5 | -0.5469 | 0.23427 | -0.0145 | -2.3345
-19 | -0.5396 | 0.23429 | -0.0198 | -2.3031
-18.5 | -0.5094 | 0.21637 | -0.021 | -2.3543
-18 | -0.4906 | 0.20869 | -0.0237 | -2.3509
-17.5 | -0.4737 | 0.20229 | -0.027 | -2.3417
-17 | -0.4576 | 0.19606 | -0.0303 | -2.334
-16.5 | -0.4424 | 0.19003 | -0.0337 | -2.3281
-16 | -0.4299 | 0.18534 | -0.0376 | -2.3195
-15.5 | -0.427 | 0.18373 | -0.0421 | -2.3241
-15 | -0.4262 | 0.18127 | -0.0461 | -2.3512
-14.5 | -0.3948 | 0.16596 | -0.0447 | -2.3789
-14 | -0.3837 | 0.15986 | -0.0451 | -2.4002
-13.5 | -0.3801 | 0.15507 | -0.0453 | -2.4512
-13 | -0.3859 | 0.152 | -0.0451 | -2.5388
-12.5 | -0.4054 | 0.15133 | -0.0447 | -2.6789
-12 | -0.4242 | 0.14967 | -0.0442 | -2.8342
-11.5 | -0.4034 | 0.13824 | -0.039 | -2.9181
-11 | -0.4057 | 0.13351 | -0.0364 | -3.0387
-10.5 | -0.4135 | 0.12919 | -0.0346 | -3.2007
-10 | -0.4304 | 0.12597 | -0.0342 | -3.4167
-9.5 | -0.4579 | 0.12383 | -0.0348 | -3.6978
-9 | -0.4546 | 0.11573 | -0.0312 | -3.9281
-8.5 | -0.4548 | 0.11045 | -0.0276 | -4.1177
-8 | -0.4773 | 0.10654 | -0.0265 | -4.48
-7.5 | -0.5141 | 0.10342 | -0.0252 | -4.971
-7 | -0.5476 | 0.09855 | -0.0297 | -5.5566
-6.5 | -0.5385 | 0.09128 | -0.0207 | -5.8994
-6 | -0.5535 | 0.0846 | -0.0309 | -6.5426
-5.5 | -0.5456 | 0.07671 | -0.0256 | -7.1125
-5 | -0.5321 | 0.06884 | -0.0293 | -7.7295
-4.5 | -0.5088 | 0.0619 | -0.0309 | -8.2197
-4 | -0.478 | 0.05528 | -0.033 | -8.6469
-2.5 | -0.2967 | 0.03517 | -0.0413 | -8.4362
-2 | -0.241 | 0.03114 | -0.0409 | -7.7392
-1.5 | -0.1878 | 0.02917 | -0.0395 | -6.4381
-1 | -0.1363 | 0.02736 | -0.0387 | -4.9817
-0.5 | -0.0869 | 0.02661 | -0.0378 | -3.2657
0 | -0.0367 | 0.02621 | -0.0374 | -1.4002
0.5 | 0.0049 | 0.02407 | -0.0337 | 0.20357
1 | 0.0502 | 0.02523 | -0.0336 | 1.9897
1.5 | 0.0941 | 0.02653 | -0.0335 | 3.5469
2 | 0.2636 | 0.03039 | -0.0553 | 8.6739
2.5 | 0.3342 | 0.0319 | -0.0591 | 10.4765
3 | 0.3942 | 0.03305 | -0.061 | 11.9274
3.5 | 0.4715 | 0.03441 | -0.0653 | 13.7024
4 | 0.5253 | 0.03521 | -0.0657 | 14.9191
4.5 | 0.5894 | 0.03597 | -0.0673 | 16.3859
5 | 0.674 | 0.03602 | -0.071 | 18.7118
6 | 0.8648 | 0.02304 | -0.0584 | 37.5347
6.5 | 0.8888 | 0.02603 | -0.0532 | 34.1452
7 | 0.9429 | 0.02931 | -0.0519 | 32.1699
7.5 | 1.0601 | 0.03572 | -0.0594 | 29.6781
8 | 1.1204 | 0.04263 | -0.0585 | 26.282
8.5 | 1.1468 | 0.04975 | -0.0534 | 23.0513
9 | 1.1498 | 0.058 | -0.0463 | 19.8241
10.5 | 0.9372 | 0.07946 | -0.0196 | 11.7946
11.5 | 0.9301 | 0.12618 | -0.048 | 7.3712
12 | 0.8955 | 0.13806 | -0.0566 | 6.4863
12.5 | 0.8864 | 0.14781 | -0.0616 | 5.9969
13 | 0.8881 | 0.15727 | -0.0654 | 5.647
13.5 | 0.9017 | 0.16654 | -0.0674 | 5.4143
14 | 0.9322 | 0.17611 | -0.0657 | 5.2933

## 15. Re 100k Mach 0.50 (1)
BIGFOIL.COM POLAR EXPORT
NACA66A510
NACA66A510 |  |  |  | Cl Max: | 1.252 | at alpha= | 20 | deg
JavaFoil+Calcfoil stall+Eppler ext transition |  |  |  | L/D Max: | 57.117 | at alpha= | 2.5 | deg
Re: | 100000 |  |  | Cd Min: | 0.01361 | at alpha= | -0.5 | deg
Mach: | 0.5 |  |  | Cl=0 at alpha= | -4.0196 | deg
|  |  |  | @ Cl=0.1, Cd= | 0.038542
|  |  |  | @ Cl=0.4, Cd= | 0.024348
|  |  |  | @ Cl=0.6, Cd= | 0.014033
alpha (deg) | Cl | Cd | Cm | Cl/Cd
-20 | -0.857 | 0.32514 | -0.044 | -2.635
-19.5 | -0.831 | 0.3212 | -0.044 | -2.586
-19 | -0.804 | 0.31583 | -0.045 | -2.547
-18.5 | -0.776 | 0.29926 | -0.043 | -2.593
-18 | -0.75 | 0.2919 | -0.043 | -2.568
-17.5 | -0.723 | 0.28174 | -0.043 | -2.568
-17 | -0.697 | 0.28117 | -0.043 | -2.479
-16.5 | -0.671 | 0.27681 | -0.044 | -2.422
-16 | -0.644 | 0.27264 | -0.044 | -2.362
-15.5 | -0.616 | 0.24524 | -0.041 | -2.512
-15 | -0.589 | 0.2487 | -0.041 | -2.37
-14.5 | -0.563 | 0.2447 | -0.042 | -2.3
-14 | -0.536 | 0.23833 | -0.042 | -2.25
-13.5 | -0.51 | 0.23717 | -0.042 | -2.149
-13 | -0.483 | 0.23353 | -0.043 | -2.068
-12.5 | -0.456 | 0.22996 | -0.043 | -1.984
-12 | -0.429 | 0.209 | -0.04 | -2.051
-11.5 | -0.402 | 0.20272 | -0.04 | -1.983
-11 | -0.375 | 0.19955 | -0.04 | -1.88
-10.5 | -0.348 | 0.16898 | -0.041 | -2.062
-10 | -0.322 | 0.1654 | -0.041 | -1.944
-9.5 | -0.295 | 0.18007 | -0.041 | -1.637
-9 | -0.268 | 0.1744 | -0.042 | -1.536
-8.5 | -0.241 | 0.15841 | -0.037 | -1.519
-8 | -0.214 | 0.15758 | -0.037 | -1.356
-7.5 | -0.187 | 0.15526 | -0.038 | -1.204
-7 | -0.16 | 0.1531 | -0.038 | -1.045
-6.5 | -0.133 | 0.14078 | -0.039 | -0.946
-6 | -0.106 | 0.1099 | -0.035 | -0.966
-5.5 | -0.123 | 0.06729 | -0.035 | -1.826
-5 | -0.094 | 0.05395 | -0.039 | -1.735
-4.5 | -0.049 | 0.04744 | -0.04 | -1.022
-4 | 0.002 | 0.04318 | -0.041 | 0.052
-3.5 | 0.055 | 0.04025 | -0.042 | 1.372
-3 | 0.109 | 0.0382 | -0.043 | 2.864
-2.5 | 0.164 | 0.03666 | -0.045 | 4.481
-2 | 0.22 | 0.03545 | -0.048 | 6.196
-1.5 | 0.275 | 0.03458 | -0.05 | 7.955
-1 | 0.332 | 0.03359 | -0.055 | 9.892
-0.5 | 0.479 | 0.01361 | -0.111 | 35.216
0 | 0.531 | 0.01385 | -0.112 | 38.309
0.5 | 0.596 | 0.01405 | -0.112 | 42.402
1 | 0.661 | 0.01377 | -0.113 | 47.994
1.5 | 0.726 | 0.01408 | -0.114 | 51.535
2 | 0.786 | 0.0144 | -0.115 | 54.604
2.5 | 0.848 | 0.01484 | -0.115 | 57.117
3 | 0.923 | 0.01977 | -0.118 | 46.69
3.5 | 0.981 | 0.02085 | -0.119 | 47.036
4 | 0.85 | 0.03681 | -0.053 | 23.084
4.5 | 0.886 | 0.03996 | -0.049 | 22.161
5 | 0.909 | 0.04368 | -0.047 | 20.8
5.5 | 0.909 | 0.04943 | -0.045 | 18.394
6 | 0.856 | 0.05849 | -0.04 | 14.629
6.5 | 0.558 | 0.12232 | -0.04 | 4.563
7 | 0.584 | 0.13437 | -0.039 | 4.347
7.5 | 0.611 | 0.15016 | -0.047 | 4.066
8 | 0.636 | 0.15176 | -0.047 | 4.194
8.5 | 0.662 | 0.15929 | -0.047 | 4.157
9 | 0.689 | 0.1641 | -0.055 | 4.199
9.5 | 0.715 | 0.16431 | -0.055 | 4.351
10 | 0.74 | 0.18345 | -0.056 | 4.036
10.5 | 0.766 | 0.18753 | -0.056 | 4.085
11 | 0.792 | 0.19047 | -0.057 | 4.157
11.5 | 0.818 | 0.2161 | -0.062 | 3.787
12 | 0.844 | 0.21942 | -0.062 | 3.846
12.5 | 0.869 | 0.22287 | -0.063 | 3.899
13 | 0.894 | 0.23029 | -0.063 | 3.884
13.5 | 0.922 | 0.23933 | -0.069 | 3.851
14 | 0.947 | 0.24381 | -0.069 | 3.883
14.5 | 0.972 | 0.25229 | -0.069 | 3.851
15 | 0.997 | 0.27489 | -0.07 | 3.626
15.5 | 1.024 | 0.29907 | -0.074 | 3.424
16 | 1.049 | 0.2939 | -0.075 | 3.569
16.5 | 1.074 | 0.30142 | -0.075 | 3.562
17 | 1.099 | 0.30718 | -0.076 | 3.576
17.5 | 1.126 | 0.31581 | -0.08 | 3.566
18 | 1.151 | 0.33302 | -0.081 | 3.455
18.5 | 1.175 | 0.3282 | -0.081 | 3.581
19 | 1.199 | 0.35102 | -0.082 | 3.417
19.5 | 1.228 | 0.35032 | -0.086 | 3.505
20 | 1.252 | 0.36286 | -0.086 | 3.45

## 16. Re 100k Mach 0.50 (2)
BIGFOIL.COM POLAR EXPORT
NACA66A510
NACA66A510 |  |  |  | Cl Max: | 1.163 | at alpha= | 20 | deg
XFOIL ncrit=9 |  |  |  | L/D Max: | 38.8148 | at alpha= | 5.5 | deg
Re: | 100000 |  |  | Cd Min: | 0.30325 | at alpha= | 20 | deg
Mach: | 0.5 |  |  | Cl=0 at alpha= | -99 | deg
|  |  |  | @ Cl=0.1, Cd= | 0.028707
|  |  |  | @ Cl=0.4, Cd= | 0.034845
|  |  |  | @ Cl=0.6, Cd= | 0.037778
alpha (deg) | Cl | Cd | Cm | Cl/Cd
0 | 0.0257 | 0.03047 | -0.0565 | 0.84345
0.5 | 0.0843 | 0.02839 | -0.0538 | 2.9694
1 | 0.1557 | 0.02983 | -0.0566 | 5.2196
1.5 | 0.2322 | 0.03147 | -0.0605 | 7.3785
2 | 0.2951 | 0.03274 | -0.0619 | 9.0134
2.5 | 0.3656 | 0.03416 | -0.0645 | 10.7026
3 | 0.4304 | 0.03545 | -0.066 | 12.141
3.5 | 0.5061 | 0.03668 | -0.0688 | 13.7977
4 | 0.5698 | 0.03764 | -0.0693 | 15.1382
5 | 0.7207 | 0.03833 | -0.0712 | 18.8025
5.5 | 0.8842 | 0.02278 | -0.0586 | 38.8147
6 | 0.8742 | 0.02792 | -0.0491 | 31.3109
6.5 | 0.9121 | 0.03111 | -0.0438 | 29.3185
7 | 1.0158 | 0.03563 | -0.0444 | 28.5097
7.5 | 1.0913 | 0.04356 | -0.0439 | 25.0528
8 | 1.0906 | 0.04964 | -0.0362 | 21.9702
8.5 | 1.0711 | 0.05652 | -0.0293 | 18.9508
9 | 1.042 | 0.06469 | -0.0248 | 16.1076
9.5 | 1.0072 | 0.07431 | -0.0236 | 13.554
10 | 0.9718 | 0.08573 | -0.0263 | 11.3356
10.5 | 0.9459 | 0.09844 | -0.0318 | 9.6089
11 | 0.9112 | 0.1173 | -0.0463 | 7.7681
11.5 | 0.9097 | 0.13091 | -0.0528 | 6.949
12 | 0.8903 | 0.15503 | -0.0724 | 5.7428
13 | 0.9371 | 0.1764 | -0.076 | 5.3124
13.5 | 0.9466 | 0.18593 | -0.0806 | 5.0912
14 | 0.945 | 0.19344 | -0.0883 | 4.8852
14.5 | 0.9508 | 0.20212 | -0.0952 | 4.7041
15 | 0.9843 | 0.2146 | -0.0963 | 4.5867
15.5 | 0.986 | 0.22044 | -0.1048 | 4.4729
16 | 1.0039 | 0.22992 | -0.1099 | 4.3663
16.5 | 1.0352 | 0.24193 | -0.1114 | 4.2789
17 | 1.0406 | 0.24779 | -0.1207 | 4.1995
17.5 | 1.0605 | 0.25644 | -0.1261 | 4.1355
18 | 1.0948 | 0.27277 | -0.127 | 4.0136
18.5 | 1.0994 | 0.27468 | -0.1375 | 4.0025
19 | 1.1197 | 0.28334 | -0.1431 | 3.9518
20 | 1.163 | 0.30325 | -0.1533 | 3.8351

## 17. Re 250k Mach 0.00 (1)
BIGFOIL.COM POLAR EXPORT
NACA66A510
NACA66A510 |  |  |  | Cl Max: | 1.011 | at alpha= | 5 | deg
JavaFoil+Calcfoil stall+Eppler ext transition |  |  |  | L/D Max: | 87.725 | at alpha= | 3 | deg
Re: | 250000 |  |  | Cd Min: | 0.00802 | at alpha= | -0.5 | deg
Mach: | 0 |  |  | Cl=0 at alpha= | -4.0217 | deg
|  |  |  | @ Cl=0.1, Cd= | 0.03315
|  |  |  | @ Cl=0.4, Cd= | 0.0084344
|  |  |  | @ Cl=0.6, Cd= | 0.0084777
alpha (deg) | Cl | Cd | Cm | Cl/Cd
-16.5 | -0.285 | 0.26782 | -0.026 | -1.064
-16 | -0.3 | 0.19768 | -0.027 | -1.518
-15.5 | -0.315 | 0.21811 | -0.027 | -1.445
-15 | -0.331 | 0.20006 | -0.027 | -1.652
-14.5 | -0.346 | 0.18739 | -0.027 | -1.844
-14 | -0.36 | 0.17017 | -0.027 | -2.117
-13.5 | -0.374 | 0.15692 | -0.027 | -2.383
-13 | -0.386 | 0.14493 | -0.028 | -2.666
-12.5 | -0.397 | 0.12979 | -0.027 | -3.058
-12 | -0.405 | 0.11938 | -0.027 | -3.393
-11.5 | -0.407 | 0.10814 | -0.028 | -3.763
-11 | -0.404 | 0.09847 | -0.028 | -4.105
-10.5 | -0.398 | 0.09271 | -0.028 | -4.295
-10 | -0.389 | 0.0843 | -0.028 | -4.608
-9.5 | -0.375 | 0.07731 | -0.029 | -4.85
-9 | -0.358 | 0.0711 | -0.031 | -5.029
-8.5 | -0.336 | 0.0646 | -0.031 | -5.202
-8 | -0.311 | 0.06062 | -0.033 | -5.123
-7.5 | -0.281 | 0.05599 | -0.033 | -5.023
-7 | -0.248 | 0.05188 | -0.034 | -4.786
-6.5 | -0.212 | 0.04836 | -0.034 | -4.388
-6 | -0.173 | 0.04555 | -0.035 | -3.805
-5.5 | -0.132 | 0.04246 | -0.035 | -3.109
-5 | -0.089 | 0.04012 | -0.036 | -2.212
-4.5 | -0.044 | 0.038 | -0.037 | -1.157
-4 | 0.002 | 0.0362 | -0.039 | 0.055
-3.5 | 0.049 | 0.0346 | -0.04 | 1.406
-3 | 0.096 | 0.03325 | -0.042 | 2.88
-2.5 | 0.143 | 0.03207 | -0.044 | 4.469
-2 | 0.191 | 0.03119 | -0.045 | 6.123
-1.5 | 0.296 | 0.00971 | -0.097 | 30.511
-1 | 0.356 | 0.00965 | -0.098 | 36.938
-0.5 | 0.415 | 0.00802 | -0.098 | 51.743
0 | 0.468 | 0.00821 | -0.099 | 57.009
0.5 | 0.525 | 0.00831 | -0.099 | 63.229
1 | 0.583 | 0.00843 | -0.1 | 69.095
1.5 | 0.64 | 0.00859 | -0.101 | 74.508
2 | 0.694 | 0.00876 | -0.101 | 79.246
2.5 | 0.749 | 0.00894 | -0.102 | 83.766
3 | 0.803 | 0.00916 | -0.103 | 87.725
3.5 | 0.864 | 0.01493 | -0.104 | 57.849
4 | 0.916 | 0.01549 | -0.105 | 59.141
4.5 | 0.965 | 0.01613 | -0.105 | 59.848
5 | 1.011 | 0.01669 | -0.106 | 60.59
5.5 | 0.86 | 0.03945 | -0.047 | 21.8
6 | 0.891 | 0.04244 | -0.044 | 20.985
6.5 | 0.919 | 0.04517 | -0.044 | 20.336
7 | 0.942 | 0.04875 | -0.043 | 19.321
7.5 | 0.96 | 0.05298 | -0.042 | 18.112
8 | 0.965 | 0.05737 | -0.038 | 16.821
8.5 | 0.963 | 0.06106 | -0.037 | 15.779
9 | 0.955 | 0.06626 | -0.036 | 14.408
9.5 | 0.939 | 0.07324 | -0.036 | 12.821
10 | 0.917 | 0.08076 | -0.036 | 11.356

## 18. Re 250k Mach 0.00 (2)
BIGFOIL.COM POLAR EXPORT
NACA66A510
NACA66A510 |  |  |  | Cl Max: | 1.1663 | at alpha= | 10 | deg
XFOIL ncrit=9 |  |  |  | L/D Max: | 90.9939 | at alpha= | 4.5 | deg
Re: | 250000 |  |  | Cd Min: | 0.22851 | at alpha= | -20 | deg
Mach: | 0 |  |  | Cl=0 at alpha= | -3.5102 | deg
|  |  |  | @ Cl=0.1, Cd= | 0.019413
|  |  |  | @ Cl=0.4, Cd= | 0.01745
|  |  |  | @ Cl=0.6, Cd= | 0.017671
alpha (deg) | Cl | Cd | Cm | Cl/Cd
-20 | -0.5493 | 0.22851 | -0.0073 | -2.4038
-19.5 | -0.5325 | 0.22237 | -0.0112 | -2.3947
-19 | -0.5161 | 0.21623 | -0.0149 | -2.3868
-18.5 | -0.4995 | 0.21001 | -0.0187 | -2.3785
-18 | -0.4836 | 0.2044 | -0.023 | -2.3659
-17.5 | -0.4708 | 0.19942 | -0.0276 | -2.3608
-17 | -0.4616 | 0.19481 | -0.0321 | -2.3695
-16.5 | -0.441 | 0.18445 | -0.0336 | -2.3909
-16 | -0.4249 | 0.17777 | -0.0355 | -2.3902
-15.5 | -0.4111 | 0.17162 | -0.0382 | -2.3954
-15 | -0.3986 | 0.16542 | -0.0409 | -2.4096
-14.5 | -0.388 | 0.15944 | -0.0435 | -2.4335
-14 | -0.3854 | 0.15517 | -0.0462 | -2.4837
-13.5 | -0.3955 | 0.15222 | -0.045 | -2.5982
-13 | -0.4112 | 0.1497 | -0.0412 | -2.7468
-12.5 | -0.4218 | 0.14597 | -0.0388 | -2.8896
-12 | -0.4165 | 0.13682 | -0.0403 | -3.0441
-11.5 | -0.3895 | 0.12841 | -0.0431 | -3.0333
-11 | -0.3689 | 0.12082 | -0.0484 | -3.0533
-10.5 | -0.3505 | 0.11322 | -0.0543 | -3.0957
-10 | -0.3301 | 0.10519 | -0.0655 | -3.1381
-9.5 | -0.3138 | 0.0976 | -0.0753 | -3.2152
-8.5 | -0.2892 | 0.07818 | -0.0895 | -3.6992
-8 | -0.2666 | 0.07 | -0.0992 | -3.8086
-7.5 | -0.2563 | 0.06241 | -0.1061 | -4.1067
-7 | -0.2467 | 0.05559 | -0.1091 | -4.4378
-6.5 | -0.2156 | 0.05099 | -0.1116 | -4.2283
-6 | -0.2033 | 0.04247 | -0.1107 | -4.7869
-5.5 | -0.1811 | 0.03903 | -0.1071 | -4.64
-5 | -0.1406 | 0.03368 | -0.1074 | -4.1746
-4.5 | -0.116 | 0.03095 | -0.1032 | -3.748
-4 | -0.0719 | 0.02848 | -0.1028 | -2.5246
-3.5 | 0.0015 | 0.02209 | -0.1019 | 0.067904
-3 | 0.0274 | 0.02105 | -0.0967 | 1.3017
-2.5 | 0.08 | 0.01974 | -0.0963 | 4.0527
-2 | 0.1423 | 0.01872 | -0.0979 | 7.6015
-1.5 | 0.1672 | 0.01866 | -0.0927 | 8.9603
-1 | 0.2093 | 0.01633 | -0.0908 | 12.8169
-0.5 | 0.225 | 0.01666 | -0.0813 | 13.5054
1 | 0.4133 | 0.01751 | -0.0876 | 23.6037
1.5 | 0.4802 | 0.01753 | -0.0904 | 27.393
2 | 0.5462 | 0.01756 | -0.0928 | 31.1048
2.5 | 0.5988 | 0.01768 | -0.0927 | 33.8688
3 | 0.6741 | 0.0171 | -0.0961 | 39.4211
3.5 | 0.7667 | 0.01451 | -0.1004 | 52.8394
4 | 0.8489 | 0.01064 | -0.101 | 79.7838
4.5 | 0.8972 | 0.00986 | -0.098 | 90.9939
5 | 0.877 | 0.01259 | -0.0832 | 69.6585
5.5 | 0.8597 | 0.01641 | -0.0715 | 52.3888
6 | 0.8893 | 0.01806 | -0.0675 | 49.2414
6.5 | 0.9145 | 0.02033 | -0.063 | 44.9828
7 | 0.9517 | 0.02224 | -0.0603 | 42.7923
7.5 | 1.0293 | 0.02671 | -0.0641 | 38.5361
8 | 1.0945 | 0.03013 | -0.0656 | 36.3259
8.5 | 1.1464 | 0.03442 | -0.0654 | 33.3062
10 | 1.1663 | 0.06316 | -0.0435 | 18.4658
10.5 | 1.1416 | 0.06865 | -0.0357 | 16.6293
11 | 1.1144 | 0.0748 | -0.0301 | 14.8984
12 | 1.0672 | 0.09295 | -0.0268 | 11.4814
12.5 | 1.021 | 0.10401 | -0.0284 | 9.8164
13 | 0.925 | 0.13265 | -0.0513 | 6.9732
13.5 | 0.9201 | 0.1446 | -0.0575 | 6.3631
14 | 0.9291 | 0.15054 | -0.0576 | 6.1718
14.5 | 0.9174 | 0.16718 | -0.0662 | 5.4875
15 | 0.9193 | 0.17932 | -0.0748 | 5.1266

## 19. Re 250k Mach 0.10 (1)
BIGFOIL.COM POLAR EXPORT
NACA66A510
NACA66A510 |  |  |  | Cl Max: | 1.015 | at alpha= | 5 | deg
JavaFoil+Calcfoil stall+Eppler ext transition |  |  |  | L/D Max: | 87.859 | at alpha= | 3 | deg
Re: | 250000 |  |  | Cd Min: | 0.00803 | at alpha= | -0.5 | deg
Mach: | 0.1 |  |  | Cl=0 at alpha= | -4.0217 | deg
|  |  |  | @ Cl=0.1, Cd= | 0.0332
|  |  |  | @ Cl=0.4, Cd= | 0.0084939
|  |  |  | @ Cl=0.6, Cd= | 0.0085019
alpha (deg) | Cl | Cd | Cm | Cl/Cd
-16.5 | -0.245 | 0.22713 | -0.027 | -1.077
-16 | -0.261 | 0.20291 | -0.028 | -1.287
-15.5 | -0.278 | 0.239 | -0.027 | -1.164
-15 | -0.296 | 0.21977 | -0.027 | -1.346
-14.5 | -0.313 | 0.19963 | -0.027 | -1.569
-14 | -0.33 | 0.18416 | -0.028 | -1.794
-13.5 | -0.347 | 0.16767 | -0.028 | -2.069
-13 | -0.362 | 0.15419 | -0.028 | -2.35
-12.5 | -0.376 | 0.1349 | -0.028 | -2.787
-12 | -0.387 | 0.12595 | -0.027 | -3.074
-11.5 | -0.392 | 0.11088 | -0.028 | -3.535
-11 | -0.392 | 0.10112 | -0.028 | -3.876
-10.5 | -0.388 | 0.09469 | -0.028 | -4.101
-10 | -0.381 | 0.08611 | -0.028 | -4.423
-9.5 | -0.369 | 0.07867 | -0.029 | -4.695
-9 | -0.354 | 0.07158 | -0.031 | -4.94
-8.5 | -0.333 | 0.06497 | -0.031 | -5.133
-8 | -0.309 | 0.06072 | -0.032 | -5.09
-7.5 | -0.281 | 0.05595 | -0.033 | -5.014
-7 | -0.248 | 0.05178 | -0.034 | -4.793
-6.5 | -0.212 | 0.04853 | -0.034 | -4.378
-6 | -0.174 | 0.04589 | -0.035 | -3.785
-5.5 | -0.132 | 0.04267 | -0.036 | -3.104
-5 | -0.089 | 0.04009 | -0.036 | -2.222
-4.5 | -0.044 | 0.03812 | -0.037 | -1.158
-4 | 0.002 | 0.03621 | -0.038 | 0.055
-3.5 | 0.049 | 0.03463 | -0.04 | 1.411
-3 | 0.096 | 0.0333 | -0.042 | 2.889
-2.5 | 0.144 | 0.0321 | -0.044 | 4.486
-2 | 0.192 | 0.03122 | -0.045 | 6.148
-1.5 | 0.298 | 0.00971 | -0.097 | 30.689
-1 | 0.358 | 0.00964 | -0.098 | 37.14
-0.5 | 0.417 | 0.00803 | -0.099 | 51.996
0 | 0.47 | 0.00822 | -0.099 | 57.229
0.5 | 0.528 | 0.00835 | -0.1 | 63.244
1 | 0.586 | 0.00847 | -0.101 | 69.096
1.5 | 0.643 | 0.0086 | -0.101 | 74.735
2 | 0.698 | 0.00877 | -0.102 | 79.508
2.5 | 0.753 | 0.00897 | -0.102 | 83.942
3 | 0.807 | 0.00918 | -0.103 | 87.859
3.5 | 0.868 | 0.015 | -0.105 | 57.864
4 | 0.92 | 0.01556 | -0.105 | 59.126
4.5 | 0.969 | 0.01622 | -0.106 | 59.764
5 | 1.015 | 0.01682 | -0.107 | 60.331
5.5 | 0.863 | 0.03955 | -0.047 | 21.824
6 | 0.893 | 0.04239 | -0.043 | 21.073
6.5 | 0.921 | 0.04516 | -0.044 | 20.384
7 | 0.943 | 0.0488 | -0.043 | 19.329
7.5 | 0.959 | 0.0531 | -0.041 | 18.069
8 | 0.963 | 0.05687 | -0.038 | 16.932
8.5 | 0.959 | 0.06204 | -0.038 | 15.456
9 | 0.947 | 0.0676 | -0.037 | 14.007
9.5 | 0.927 | 0.07348 | -0.035 | 12.618
10 | 0.901 | 0.08097 | -0.036 | 11.125

## 20. Re 250k Mach 0.10 (2)
BIGFOIL.COM POLAR EXPORT
NACA66A510
NACA66A510 |  |  |  | Cl Max: | 1.1771 | at alpha= | 9.5 | deg
XFOIL ncrit=9 |  |  |  | L/D Max: | 91.3489 | at alpha= | 4.5 | deg
Re: | 250000 |  |  | Cd Min: | 0.16834 | at alpha= | 14.5 | deg
Mach: | 0.1 |  |  | Cl=0 at alpha= | -99 | deg
|  |  |  | @ Cl=0.1, Cd= | 0.01711
|  |  |  | @ Cl=0.4, Cd= | 0.01711
|  |  |  | @ Cl=0.6, Cd= | 0.017721
alpha (deg) | Cl | Cd | Cm | Cl/Cd
1 | 0.4487 | 0.01711 | -0.0937 | 26.2244
2 | 0.5261 | 0.01805 | -0.0893 | 29.1468
2.5 | 0.6024 | 0.01771 | -0.0932 | 34.0147
3 | 0.6848 | 0.01691 | -0.0976 | 40.4967
3.5 | 0.774 | 0.01431 | -0.1012 | 54.0881
4 | 0.8545 | 0.01057 | -0.1014 | 80.842
4.5 | 0.9007 | 0.00986 | -0.098 | 91.3489
5 | 0.8751 | 0.01281 | -0.0823 | 68.3138
5.5 | 0.8604 | 0.01654 | -0.0711 | 52.0193
6 | 0.8899 | 0.01822 | -0.067 | 48.8419
6.5 | 0.9153 | 0.02052 | -0.0624 | 44.6053
7 | 0.9531 | 0.02248 | -0.0598 | 42.3977
7.5 | 1.032 | 0.02694 | -0.0635 | 38.3073
8 | 1.1 | 0.03075 | -0.0653 | 35.7724
8.5 | 1.1492 | 0.03507 | -0.0647 | 32.7687
9.5 | 1.1771 | 0.05913 | -0.0507 | 19.907
10 | 1.1566 | 0.06394 | -0.0415 | 18.0888
10.5 | 1.1261 | 0.0697 | -0.0335 | 16.1564
11 | 1.0905 | 0.0766 | -0.0282 | 14.2363
11.5 | 1.0482 | 0.08534 | -0.026 | 12.2826
12 | 0.9975 | 0.09735 | -0.0289 | 10.2465
12.5 | 0.9422 | 0.11672 | -0.0411 | 8.0723
13 | 0.9196 | 0.13554 | -0.0534 | 6.7847
13.5 | 0.9156 | 0.14734 | -0.0596 | 6.2142
14 | 0.9233 | 0.15496 | -0.062 | 5.9583
14.5 | 0.9181 | 0.16834 | -0.067 | 5.4538

## 21. Re 250k Mach 0.25 (1)
BIGFOIL.COM POLAR EXPORT
NACA66A510
NACA66A510 |  |  |  | Cl Max: | 0.992 | at alpha= | 4.5 | deg
JavaFoil+Calcfoil stall+Eppler ext transition |  |  |  | L/D Max: | 84.662 | at alpha= | 2.5 | deg
Re: | 250000 |  |  | Cd Min: | 0.0081 | at alpha= | -0.5 | deg
Mach: | 0.25 |  |  | Cl=0 at alpha= | -4.0213 | deg
|  |  |  | @ Cl=0.1, Cd= | 0.033456
|  |  |  | @ Cl=0.4, Cd= | 0.0088607
|  |  |  | @ Cl=0.6, Cd= | 0.008588
alpha (deg) | Cl | Cd | Cm | Cl/Cd
-14.5 | -0.06 | 0.22381 | -0.032 | -0.266
-14 | -0.057 | 0.20404 | -0.032 | -0.278
-13.5 | -0.054 | 0.18186 | -0.033 | -0.297
-13 | -0.113 | 0.17137 | -0.032 | -0.661
-12.5 | -0.175 | 0.15847 | -0.031 | -1.106
-12 | -0.222 | 0.13667 | -0.031 | -1.627
-11.5 | -0.256 | 0.13034 | -0.03 | -1.966
-11 | -0.282 | 0.14299 | -0.03 | -1.969
-10.5 | -0.301 | 0.12142 | -0.03 | -2.479
-10 | -0.314 | 0.10429 | -0.029 | -3.009
-9.5 | -0.32 | 0.08778 | -0.03 | -3.644
-9 | -0.319 | 0.07861 | -0.03 | -4.054
-8.5 | -0.31 | 0.07063 | -0.031 | -4.394
-8 | -0.295 | 0.06568 | -0.031 | -4.491
-7.5 | -0.273 | 0.05821 | -0.033 | -4.694
-7 | -0.245 | 0.05393 | -0.034 | -4.552
-6.5 | -0.213 | 0.04985 | -0.035 | -4.264
-6 | -0.175 | 0.04664 | -0.035 | -3.757
-5.5 | -0.134 | 0.04345 | -0.037 | -3.094
-5 | -0.091 | 0.04063 | -0.037 | -2.236
-4.5 | -0.045 | 0.03856 | -0.038 | -1.171
-4 | 0.002 | 0.03655 | -0.039 | 0.056
-3.5 | 0.05 | 0.03483 | -0.041 | 1.438
-3 | 0.099 | 0.03348 | -0.043 | 2.949
-2.5 | 0.148 | 0.03231 | -0.044 | 4.576
-2 | 0.197 | 0.03133 | -0.046 | 6.294
-1.5 | 0.306 | 0.00975 | -0.1 | 31.371
-1 | 0.368 | 0.0097 | -0.101 | 37.931
-0.5 | 0.429 | 0.0081 | -0.101 | 52.947
0 | 0.483 | 0.00837 | -0.102 | 57.694
0.5 | 0.542 | 0.00847 | -0.103 | 64.002
1 | 0.601 | 0.00859 | -0.103 | 70.01
1.5 | 0.66 | 0.00876 | -0.104 | 75.363
2 | 0.716 | 0.00895 | -0.105 | 79.992
2.5 | 0.772 | 0.00912 | -0.105 | 84.662
3 | 0.835 | 0.01478 | -0.107 | 56.49
3.5 | 0.89 | 0.01541 | -0.107 | 57.746
4 | 0.943 | 0.01603 | -0.108 | 58.786
4.5 | 0.992 | 0.01669 | -0.109 | 59.426
5 | 0.848 | 0.03729 | -0.05 | 22.735
5.5 | 0.88 | 0.03998 | -0.046 | 22.004
6 | 0.908 | 0.04321 | -0.045 | 21.007
6.5 | 0.93 | 0.04631 | -0.044 | 20.085
7 | 0.946 | 0.05013 | -0.041 | 18.869
7.5 | 0.952 | 0.05528 | -0.039 | 17.229
8 | 0.94 | 0.06054 | -0.038 | 15.529
8.5 | 0.915 | 0.06709 | -0.036 | 13.633
9 | 0.876 | 0.0744 | -0.036 | 11.77
9.5 | 0.823 | 0.08192 | -0.035 | 10.052

## 22. Re 250k Mach 0.25 (2)
BIGFOIL.COM POLAR EXPORT
NACA66A510
NACA66A510 |  |  |  | Cl Max: | 1.1647 | at alpha= | 9 | deg
XFOIL ncrit=9 |  |  |  | L/D Max: | 89.9803 | at alpha= | 4.5 | deg
Re: | 250000 |  |  | Cd Min: | 0.23233 | at alpha= | -20 | deg
Mach: | 0.25 |  |  | Cl=0 at alpha= | -3.5193 | deg
|  |  |  | @ Cl=0.1, Cd= | 0.020141
|  |  |  | @ Cl=0.4, Cd= | 0.01782
|  |  |  | @ Cl=0.6, Cd= | 0.017995
alpha (deg) | Cl | Cd | Cm | Cl/Cd
-20 | -0.5566 | 0.23233 | -0.0076 | -2.3957
-19.5 | -0.5387 | 0.22591 | -0.0117 | -2.3846
-19 | -0.521 | 0.21953 | -0.0157 | -2.3733
-18.5 | -0.5032 | 0.21336 | -0.0199 | -2.3585
-18 | -0.4881 | 0.20831 | -0.0248 | -2.3431
-17.5 | -0.4747 | 0.20323 | -0.0293 | -2.3358
-16.5 | -0.4388 | 0.18659 | -0.0343 | -2.3517
-16 | -0.4231 | 0.18029 | -0.037 | -2.3468
-15.5 | -0.4087 | 0.17399 | -0.0399 | -2.349
-15 | -0.3956 | 0.16782 | -0.0426 | -2.3573
-14.5 | -0.3876 | 0.16292 | -0.0457 | -2.3791
-14 | -0.3928 | 0.15995 | -0.0462 | -2.4558
-13.5 | -0.4076 | 0.15774 | -0.0427 | -2.584
-13 | -0.4181 | 0.15437 | -0.0401 | -2.7084
-12.5 | -0.4185 | 0.14914 | -0.0404 | -2.8061
-12 | -0.391 | 0.13759 | -0.0416 | -2.8418
-11.5 | -0.3682 | 0.12976 | -0.0473 | -2.8375
-11 | -0.3494 | 0.12219 | -0.0526 | -2.8595
-10.5 | -0.3305 | 0.11479 | -0.0616 | -2.8792
-10 | -0.3123 | 0.10746 | -0.0719 | -2.9062
-9.5 | -0.2934 | 0.09941 | -0.0801 | -2.9514
-9 | -0.2751 | 0.08885 | -0.0835 | -3.0962
-8.5 | -0.257 | 0.08227 | -0.0874 | -3.1239
-8 | -0.2357 | 0.07419 | -0.0966 | -3.177
-7.5 | -0.2302 | 0.06594 | -0.1071 | -3.4911
-7 | -0.2239 | 0.05921 | -0.1146 | -3.7815
-6 | -0.1931 | 0.04557 | -0.1153 | -4.2374
-5.5 | -0.1771 | 0.04416 | -0.1099 | -4.0104
-5 | -0.1364 | 0.03566 | -0.1125 | -3.825
-4.5 | -0.127 | 0.03316 | -0.1052 | -3.8299
-3.5 | 0.0025 | 0.02312 | -0.1061 | 0.10813
-3 | 0.0206 | 0.02198 | -0.0989 | 0.93722
-2.5 | 0.0849 | 0.02036 | -0.1003 | 4.1699
-1.5 | 0.1678 | 0.01916 | -0.095 | 8.7578
-1 | 0.2246 | 0.01666 | -0.096 | 13.4814
-0.5 | 0.2292 | 0.01719 | -0.0844 | 13.3333
0 | 0.299 | 0.01726 | -0.0848 | 17.3233
0.5 | 0.3805 | 0.01765 | -0.091 | 21.5581
1.5 | 0.4655 | 0.01839 | -0.0878 | 25.3127
2 | 0.5383 | 0.0183 | -0.091 | 29.4153
2.5 | 0.6212 | 0.01789 | -0.0956 | 34.7233
3.5 | 0.7623 | 0.01584 | -0.0982 | 48.125
4 | 0.87 | 0.0108 | -0.1015 | 80.5556
4.5 | 0.9115 | 0.01013 | -0.0959 | 89.9803
5 | 0.8669 | 0.01384 | -0.0777 | 62.6373
5.5 | 0.8643 | 0.01727 | -0.0686 | 50.0463
6 | 0.8934 | 0.01913 | -0.0642 | 46.7015
6.5 | 0.9202 | 0.02161 | -0.0596 | 42.5821
7 | 0.9621 | 0.02379 | -0.057 | 40.4414
7.5 | 1.0478 | 0.0284 | -0.0606 | 36.8944
8 | 1.1221 | 0.0341 | -0.0625 | 32.9062
8.5 | 1.1572 | 0.03879 | -0.0596 | 29.8324
9 | 1.1647 | 0.04852 | -0.0514 | 24.0045

## 23. Re 250k Mach 0.50 (1)
BIGFOIL.COM POLAR EXPORT
NACA66A510
NACA66A510 |  |  |  | Cl Max: | 1.252 | at alpha= | 20 | deg
JavaFoil+Calcfoil stall+Eppler ext transition |  |  |  | L/D Max: | 85.825 | at alpha= | 2.5 | deg
Re: | 250000 |  |  | Cd Min: | 0.00889 | at alpha= | 0 | deg
Mach: | 0.5 |  |  | Cl=0 at alpha= | -4.0196 | deg
|  |  |  | @ Cl=0.1, Cd= | 0.034722
|  |  |  | @ Cl=0.4, Cd= | 0.011772
|  |  |  | @ Cl=0.6, Cd= | 0.0090332
alpha (deg) | Cl | Cd | Cm | Cl/Cd
-20 | -0.857 | 0.2544 | -0.044 | -3.368
-19.5 | -0.831 | 0.24097 | -0.044 | -3.447
-19 | -0.804 | 0.23578 | -0.045 | -3.412
-18.5 | -0.776 | 0.23608 | -0.043 | -3.287
-18 | -0.75 | 0.22666 | -0.043 | -3.308
-17.5 | -0.723 | 0.21773 | -0.044 | -3.323
-17 | -0.697 | 0.22349 | -0.044 | -3.119
-16.5 | -0.671 | 0.2191 | -0.044 | -3.061
-16 | -0.644 | 0.21492 | -0.045 | -2.997
-15.5 | -0.616 | 0.1912 | -0.042 | -3.223
-15 | -0.589 | 0.18892 | -0.042 | -3.12
-14.5 | -0.563 | 0.18494 | -0.043 | -3.044
-14 | -0.536 | 0.17913 | -0.043 | -2.994
-13.5 | -0.51 | 0.17732 | -0.043 | -2.875
-13 | -0.483 | 0.17367 | -0.044 | -2.781
-12.5 | -0.456 | 0.17013 | -0.044 | -2.682
-12 | -0.429 | 0.15518 | -0.041 | -2.763
-11.5 | -0.402 | 0.15186 | -0.041 | -2.647
-11 | -0.375 | 0.14867 | -0.041 | -2.524
-10.5 | -0.348 | 0.13341 | -0.042 | -2.612
-10 | -0.322 | 0.12529 | -0.042 | -2.567
-9.5 | -0.295 | 0.13714 | -0.042 | -2.149
-9 | -0.268 | 0.13191 | -0.043 | -2.031
-8.5 | -0.241 | 0.11927 | -0.038 | -2.017
-8 | -0.214 | 0.11812 | -0.039 | -1.81
-7.5 | -0.187 | 0.11579 | -0.039 | -1.614
-7 | -0.16 | 0.1136 | -0.039 | -1.409
-6.5 | -0.133 | 0.10478 | -0.041 | -1.271
-6 | -0.106 | 0.08379 | -0.037 | -1.268
-5.5 | -0.123 | 0.05635 | -0.037 | -2.181
-5 | -0.094 | 0.046 | -0.039 | -2.034
-4.5 | -0.049 | 0.04158 | -0.041 | -1.167
-4 | 0.002 | 0.03839 | -0.042 | 0.058
-3.5 | 0.055 | 0.03613 | -0.043 | 1.529
-3 | 0.109 | 0.03444 | -0.045 | 3.178
-2.5 | 0.164 | 0.03308 | -0.048 | 4.97
-2 | 0.22 | 0.03197 | -0.05 | 6.874
-1.5 | 0.276 | 0.03096 | -0.055 | 8.904
-1 | 0.411 | 0.01007 | -0.112 | 40.859
-0.5 | 0.479 | 0.01002 | -0.113 | 47.845
0 | 0.537 | 0.00889 | -0.113 | 60.394
0.5 | 0.603 | 0.00904 | -0.114 | 66.694
1 | 0.668 | 0.00922 | -0.115 | 72.475
1.5 | 0.733 | 0.00945 | -0.115 | 77.578
2 | 0.794 | 0.00971 | -0.116 | 81.774
2.5 | 0.856 | 0.00997 | -0.117 | 85.825
3 | 0.926 | 0.01652 | -0.119 | 56.028
3.5 | 0.983 | 0.01733 | -0.12 | 56.758
4 | 1.037 | 0.01819 | -0.12 | 57.032
4.5 | 0.886 | 0.03665 | -0.053 | 24.189
5 | 0.909 | 0.0398 | -0.049 | 22.838
5.5 | 0.91 | 0.04369 | -0.047 | 20.82
6 | 0.856 | 0.05063 | -0.042 | 16.903
6.5 | 0.558 | 0.09286 | -0.042 | 6.011
7 | 0.584 | 0.10149 | -0.041 | 5.755
7.5 | 0.611 | 0.1121 | -0.047 | 5.447
8 | 0.636 | 0.11384 | -0.048 | 5.591
8.5 | 0.662 | 0.11619 | -0.048 | 5.7
9 | 0.689 | 0.12324 | -0.055 | 5.593
9.5 | 0.715 | 0.12384 | -0.056 | 5.773
10 | 0.741 | 0.13295 | -0.056 | 5.57
10.5 | 0.766 | 0.13655 | -0.056 | 5.611
11 | 0.792 | 0.14579 | -0.058 | 5.431
11.5 | 0.819 | 0.16246 | -0.062 | 5.038
12 | 0.844 | 0.16579 | -0.062 | 5.09
12.5 | 0.869 | 0.16923 | -0.063 | 5.136
13 | 0.894 | 0.16986 | -0.063 | 5.266
13.5 | 0.922 | 0.17831 | -0.069 | 5.169
14 | 0.947 | 0.18248 | -0.069 | 5.189
14.5 | 0.972 | 0.19644 | -0.069 | 4.946
15 | 0.997 | 0.20313 | -0.07 | 4.907
15.5 | 1.024 | 0.22322 | -0.074 | 4.588
16 | 1.049 | 0.22119 | -0.075 | 4.742
16.5 | 1.074 | 0.22333 | -0.075 | 4.808
17 | 1.099 | 0.23436 | -0.076 | 4.688
17.5 | 1.126 | 0.24008 | -0.08 | 4.692
18 | 1.151 | 0.24743 | -0.081 | 4.651
18.5 | 1.175 | 0.25056 | -0.081 | 4.691
19 | 1.2 | 0.26064 | -0.082 | 4.602
19.5 | 1.228 | 0.26487 | -0.086 | 4.635
20 | 1.252 | 0.27372 | -0.086 | 4.574

## 24. Re 250k Mach 0.50 (2)
BIGFOIL.COM POLAR EXPORT
NACA66A510
NACA66A510 |  |  |  | Cl Max: | 1.1679 | at alpha= | 20 | deg
XFOIL ncrit=9 |  |  |  | L/D Max: | 73.3011 | at alpha= | 4 | deg
Re: | 250000 |  |  | Cd Min: | 0.30195 | at alpha= | 20 | deg
Mach: | 0.5 |  |  | Cl=0 at alpha= | -2.5981 | deg
|  |  |  | @ Cl=0.1, Cd= | 0.022792
|  |  |  | @ Cl=0.4, Cd= | 0.020061
|  |  |  | @ Cl=0.6, Cd= | 0.020773
alpha (deg) | Cl | Cd | Cm | Cl/Cd
-3 | -0.0299 | 0.02717 | -0.1039 | -1.1005
-2.5 | 0.0073 | 0.02519 | -0.0987 | 0.2898
-2 | 0.0694 | 0.02338 | -0.0978 | 2.9683
-1.5 | 0.1443 | 0.02194 | -0.0992 | 6.577
-1 | 0.1793 | 0.02166 | -0.0944 | 8.2779
-0.5 | 0.2532 | 0.02086 | -0.0965 | 12.1381
0 | 0.2584 | 0.01946 | -0.0839 | 13.2785
0.5 | 0.3504 | 0.01957 | -0.0879 | 17.905
1 | 0.3968 | 0.02005 | -0.0861 | 19.7905
1.5 | 0.4681 | 0.0203 | -0.0881 | 23.0591
2 | 0.5372 | 0.02048 | -0.0895 | 26.2305
2.5 | 0.5978 | 0.02079 | -0.0892 | 28.7542
3 | 0.6949 | 0.02003 | -0.0938 | 34.693
3.5 | 0.7436 | 0.02019 | -0.0905 | 36.8301
4 | 0.9104 | 0.01242 | -0.0975 | 73.3011
4.5 | 0.9124 | 0.01303 | -0.083 | 70.023
5 | 0.865 | 0.01797 | -0.0671 | 48.1358
5.5 | 0.8848 | 0.02082 | -0.0605 | 42.4976
6 | 0.9121 | 0.02346 | -0.0549 | 38.8789
6.5 | 0.9491 | 0.02655 | -0.05 | 35.7476
7 | 1.017 | 0.02976 | -0.0476 | 34.1734
7.5 | 1.0828 | 0.03665 | -0.046 | 29.5443
8 | 1.0917 | 0.04215 | -0.0388 | 25.9004
8.5 | 1.0803 | 0.0493 | -0.0321 | 21.9128
9 | 1.0548 | 0.05742 | -0.0272 | 18.3699
9.5 | 1.0225 | 0.06688 | -0.0255 | 15.2886
10 | 0.9872 | 0.07814 | -0.0275 | 12.6337
10.5 | 0.955 | 0.09132 | -0.0337 | 10.4577
11.5 | 0.9153 | 0.12752 | -0.0572 | 7.1777
12 | 0.9128 | 0.14383 | -0.066 | 6.3464
12.5 | 0.9255 | 0.15322 | -0.0672 | 6.0403
13 | 0.9227 | 0.16649 | -0.0791 | 5.5421
13.5 | 0.9391 | 0.17556 | -0.0826 | 5.3492
14 | 0.9566 | 0.18639 | -0.085 | 5.1322
14.5 | 0.96 | 0.19771 | -0.0962 | 4.8556
15 | 0.9747 | 0.20761 | -0.1025 | 4.6949
15.5 | 0.9936 | 0.21672 | -0.1072 | 4.5847
16 | 1.0207 | 0.22803 | -0.108 | 4.4762
16.5 | 1.0319 | 0.23704 | -0.1168 | 4.3533
17 | 1.0466 | 0.246 | -0.1252 | 4.2545
17.5 | 1.0666 | 0.25518 | -0.1307 | 4.1798
18 | 1.0873 | 0.26408 | -0.1357 | 4.1173
18.5 | 1.1112 | 0.27407 | -0.1389 | 4.0544
19 | 1.1355 | 0.28711 | -0.1428 | 3.9549
19.5 | 1.1514 | 0.29479 | -0.1503 | 3.9058
20 | 1.1679 | 0.30195 | -0.1588 | 3.8679

## 25. Re 500k Mach 0.00 (1)
BIGFOIL.COM POLAR EXPORT
NACA66A510
NACA66A510 |  |  |  | Cl Max: | 1.055 | at alpha= | 5.5 | deg
JavaFoil+Calcfoil stall+Eppler ext transition |  |  |  | L/D Max: | 119.476 | at alpha= | 3 | deg
Re: | 500000 |  |  | Cd Min: | 0.00608 | at alpha= | -0.5 | deg
Mach: | 0 |  |  | Cl=0 at alpha= | -4.0217 | deg
|  |  |  | @ Cl=0.1, Cd= | 0.029481
|  |  |  | @ Cl=0.4, Cd= | 0.0065275
|  |  |  | @ Cl=0.6, Cd= | 0.0063528
alpha (deg) | Cl | Cd | Cm | Cl/Cd
-16.5 | -0.285 | 0.18501 | -0.029 | -1.542
-16 | -0.3 | 0.16963 | -0.029 | -1.77
-15.5 | -0.316 | 0.16617 | -0.03 | -1.899
-15 | -0.331 | 0.14826 | -0.029 | -2.231
-14.5 | -0.346 | 0.14243 | -0.029 | -2.428
-14 | -0.36 | 0.13455 | -0.03 | -2.679
-13.5 | -0.374 | 0.12536 | -0.029 | -2.984
-13 | -0.386 | 0.11642 | -0.029 | -3.32
-12.5 | -0.397 | 0.10938 | -0.029 | -3.63
-12 | -0.405 | 0.10289 | -0.029 | -3.938
-11.5 | -0.407 | 0.09556 | -0.029 | -4.259
-11 | -0.404 | 0.08763 | -0.029 | -4.613
-10.5 | -0.398 | 0.08196 | -0.03 | -4.86
-10 | -0.389 | 0.07592 | -0.03 | -5.119
-9.5 | -0.375 | 0.07119 | -0.031 | -5.27
-9 | -0.358 | 0.06466 | -0.033 | -5.532
-8.5 | -0.336 | 0.0591 | -0.033 | -5.687
-8 | -0.311 | 0.05521 | -0.034 | -5.627
-7.5 | -0.281 | 0.05124 | -0.035 | -5.49
-7 | -0.248 | 0.04811 | -0.035 | -5.164
-6.5 | -0.212 | 0.04499 | -0.035 | -4.718
-6 | -0.173 | 0.04245 | -0.036 | -4.083
-5.5 | -0.132 | 0.03977 | -0.036 | -3.32
-5 | -0.089 | 0.03745 | -0.038 | -2.371
-4.5 | -0.044 | 0.0355 | -0.039 | -1.239
-4 | 0.002 | 0.03368 | -0.042 | 0.059
-3.5 | 0.049 | 0.03213 | -0.043 | 1.516
-3 | 0.096 | 0.0306 | -0.047 | 3.139
-2.5 | 0.178 | 0.00766 | -0.096 | 23.231
-2 | 0.237 | 0.00803 | -0.097 | 29.543
-1.5 | 0.296 | 0.00793 | -0.098 | 37.369
-1 | 0.356 | 0.00784 | -0.098 | 45.47
-0.5 | 0.415 | 0.00608 | -0.099 | 68.259
0 | 0.472 | 0.0062 | -0.1 | 76.124
0.5 | 0.53 | 0.00626 | -0.1 | 84.705
1 | 0.588 | 0.00633 | -0.101 | 92.952
1.5 | 0.646 | 0.00644 | -0.102 | 100.353
2 | 0.701 | 0.00654 | -0.102 | 107.295
2.5 | 0.757 | 0.00667 | -0.103 | 113.539
3 | 0.812 | 0.00679 | -0.104 | 119.476
3.5 | 0.866 | 0.01302 | -0.104 | 66.484
4 | 0.918 | 0.01353 | -0.105 | 67.852
4.5 | 0.967 | 0.01409 | -0.106 | 68.645
5 | 1.013 | 0.01464 | -0.106 | 69.217
5.5 | 1.055 | 0.01534 | -0.107 | 68.808
6 | 0.894 | 0.03994 | -0.052 | 22.374
6.5 | 0.922 | 0.04244 | -0.053 | 21.73
7 | 0.944 | 0.04615 | -0.049 | 20.449
7.5 | 0.961 | 0.04946 | -0.047 | 19.429
8 | 0.966 | 0.05323 | -0.042 | 18.14
8.5 | 0.964 | 0.05789 | -0.042 | 16.657
9 | 0.955 | 0.06211 | -0.04 | 15.378
9.5 | 0.939 | 0.06649 | -0.038 | 14.126
10 | 0.917 | 0.07393 | -0.039 | 12.41
10.5 | 0.89 | 0.07883 | -0.038 | 11.287

## 26. Re 500k Mach 0.00 (2)
BIGFOIL.COM POLAR EXPORT
NACA66A510
NACA66A510 |  |  |  | Cl Max: | 1.2347 | at alpha= | 10.5 | deg
XFOIL ncrit=9 |  |  |  | L/D Max: | 124.82 | at alpha= | 4 | deg
Re: | 500000 |  |  | Cd Min: | 0.07756 | at alpha= | 12.5 | deg
Mach: | 0 |  |  | Cl=0 at alpha= | -99 | deg
|  |  |  | @ Cl=0.1, Cd= | 0.00832
|  |  |  | @ Cl=0.4, Cd= | 0.00832
|  |  |  | @ Cl=0.6, Cd= | 0.0081915
alpha (deg) | Cl | Cd | Cm | Cl/Cd
0 | 0.4292 | 0.00832 | -0.104 | 51.5865
0.5 | 0.4828 | 0.00834 | -0.1036 | 57.8897
1 | 0.5358 | 0.00835 | -0.1034 | 64.1677
1.5 | 0.5926 | 0.0082 | -0.1037 | 72.2683
2 | 0.6446 | 0.00814 | -0.1031 | 79.1892
2.5 | 0.6998 | 0.00775 | -0.1027 | 90.2968
3 | 0.7548 | 0.00711 | -0.1019 | 106.1603
3.5 | 0.8224 | 0.00671 | -0.1042 | 122.5633
4 | 0.8675 | 0.00695 | -0.1022 | 124.8201
4.5 | 0.8585 | 0.00991 | -0.0905 | 86.6297
5 | 0.8531 | 0.01307 | -0.0805 | 65.2716
5.5 | 0.8878 | 0.01418 | -0.0771 | 62.6093
6 | 0.9199 | 0.01553 | -0.0733 | 59.2337
6.5 | 0.9549 | 0.01675 | -0.0702 | 57.009
7 | 0.9806 | 0.01909 | -0.0658 | 51.3672
7.5 | 1.0197 | 0.0206 | -0.0635 | 49.5
8 | 1.061 | 0.02232 | -0.0617 | 47.5358
8.5 | 1.1144 | 0.02548 | -0.0621 | 43.7363
9 | 1.1643 | 0.02815 | -0.0615 | 41.3606
9.5 | 1.2053 | 0.03127 | -0.06 | 38.5449
10 | 1.2305 | 0.03737 | -0.0568 | 32.9275
10.5 | 1.2347 | 0.04337 | -0.0501 | 28.469
11 | 1.2119 | 0.05126 | -0.0415 | 23.6422
11.5 | 1.1765 | 0.05932 | -0.034 | 19.8331
12 | 1.1325 | 0.06845 | -0.0293 | 16.5449
12.5 | 1.1021 | 0.07756 | -0.028 | 14.2096

## 27. Re 500k Mach 0.10 (1)
BIGFOIL.COM POLAR EXPORT
NACA66A510
NACA66A510 |  |  |  | Cl Max: | 1.059 | at alpha= | 5.5 | deg
JavaFoil+Calcfoil stall+Eppler ext transition |  |  |  | L/D Max: | 119.324 | at alpha= | 3 | deg
Re: | 500000 |  |  | Cd Min: | 0.00613 | at alpha= | -0.5 | deg
Mach: | 0.1 |  |  | Cl=0 at alpha= | -4.0217 | deg
|  |  |  | @ Cl=0.1, Cd= | 0.029619
|  |  |  | @ Cl=0.4, Cd= | 0.0066458
|  |  |  | @ Cl=0.6, Cd= | 0.006374
alpha (deg) | Cl | Cd | Cm | Cl/Cd
-16.5 | -0.245 | 0.19512 | -0.03 | -1.255
-16 | -0.261 | 0.17889 | -0.03 | -1.462
-15.5 | -0.279 | 0.1667 | -0.03 | -1.671
-15 | -0.296 | 0.16293 | -0.03 | -1.816
-14.5 | -0.313 | 0.14525 | -0.03 | -2.158
-14 | -0.331 | 0.13652 | -0.03 | -2.422
-13.5 | -0.347 | 0.12755 | -0.03 | -2.721
-13 | -0.362 | 0.11754 | -0.03 | -3.084
-12.5 | -0.376 | 0.11304 | -0.03 | -3.328
-12 | -0.387 | 0.10885 | -0.029 | -3.558
-11.5 | -0.392 | 0.09611 | -0.03 | -4.08
-11 | -0.392 | 0.08996 | -0.029 | -4.358
-10.5 | -0.388 | 0.08352 | -0.029 | -4.65
-10 | -0.381 | 0.078 | -0.03 | -4.884
-9.5 | -0.369 | 0.07107 | -0.031 | -5.199
-9 | -0.354 | 0.06555 | -0.032 | -5.396
-8.5 | -0.334 | 0.06029 | -0.033 | -5.533
-8 | -0.309 | 0.05552 | -0.034 | -5.569
-7.5 | -0.281 | 0.05217 | -0.035 | -5.38
-7 | -0.248 | 0.04817 | -0.035 | -5.155
-6.5 | -0.213 | 0.0452 | -0.035 | -4.702
-6 | -0.174 | 0.04275 | -0.036 | -4.065
-5.5 | -0.132 | 0.03993 | -0.037 | -3.317
-5 | -0.089 | 0.03747 | -0.038 | -2.378
-4.5 | -0.044 | 0.03552 | -0.039 | -1.243
-4 | 0.002 | 0.03374 | -0.041 | 0.059
-3.5 | 0.049 | 0.03216 | -0.043 | 1.521
-3 | 0.096 | 0.03073 | -0.047 | 3.14
-2.5 | 0.179 | 0.00767 | -0.097 | 23.311
-2 | 0.238 | 0.0081 | -0.097 | 29.438
-1.5 | 0.298 | 0.008 | -0.098 | 37.225
-1 | 0.358 | 0.00792 | -0.099 | 45.248
-0.5 | 0.417 | 0.00613 | -0.1 | 68.091
0 | 0.474 | 0.00619 | -0.1 | 76.621
0.5 | 0.533 | 0.00626 | -0.101 | 85.093
1 | 0.591 | 0.00636 | -0.102 | 92.944
1.5 | 0.649 | 0.00645 | -0.102 | 100.693
2 | 0.705 | 0.00657 | -0.103 | 107.26
2.5 | 0.761 | 0.00668 | -0.104 | 113.819
3 | 0.815 | 0.00683 | -0.104 | 119.324
3.5 | 0.87 | 0.0131 | -0.105 | 66.379
4 | 0.922 | 0.01359 | -0.106 | 67.838
4.5 | 0.972 | 0.01418 | -0.106 | 68.507
5 | 1.017 | 0.01476 | -0.107 | 68.905
5.5 | 1.059 | 0.01543 | -0.107 | 68.665
6 | 0.895 | 0.04042 | -0.049 | 22.151
6.5 | 0.923 | 0.04288 | -0.051 | 21.53
7 | 0.945 | 0.04631 | -0.048 | 20.401
7.5 | 0.961 | 0.04957 | -0.046 | 19.378
8 | 0.964 | 0.05385 | -0.043 | 17.898
8.5 | 0.96 | 0.05748 | -0.043 | 16.697
9 | 0.947 | 0.06266 | -0.042 | 15.122
9.5 | 0.927 | 0.06771 | -0.038 | 13.697
10 | 0.901 | 0.07433 | -0.039 | 12.124
10.5 | 0.869 | 0.08196 | -0.038 | 10.602

## 28. Re 500k Mach 0.10 (2)
BIGFOIL.COM POLAR EXPORT
NACA66A510
NACA66A510 |  |  |  | Cl Max: | 1.225 | at alpha= | 10 | deg
XFOIL ncrit=9 |  |  |  | L/D Max: | 123.784 | at alpha= | 4 | deg
Re: | 500000 |  |  | Cd Min: | 0.17561 | at alpha= | 15 | deg
Mach: | 0.1 |  |  | Cl=0 at alpha= | -4.2297 | deg
|  |  |  | @ Cl=0.1, Cd= | 0.013145
|  |  |  | @ Cl=0.4, Cd= | 0.0083688
|  |  |  | @ Cl=0.6, Cd= | 0.0082269
alpha (deg) | Cl | Cd | Cm | Cl/Cd
-7.5 | -0.2152 | 0.05234 | -0.1161 | -4.1116
-7 | -0.2205 | 0.04184 | -0.1162 | -5.2701
-6.5 | -0.1929 | 0.03755 | -0.1161 | -5.1372
-6 | -0.1585 | 0.03277 | -0.1152 | -4.8367
-5.5 | -0.1112 | 0.03085 | -0.1135 | -3.6045
-5 | -0.0783 | 0.02294 | -0.113 | -3.4133
-4.5 | -0.028 | 0.01836 | -0.1112 | -1.5251
-4 | 0.0238 | 0.01567 | -0.1105 | 1.5188
-3.5 | 0.0775 | 0.01402 | -0.11 | 5.5278
-3 | 0.1284 | 0.01204 | -0.1093 | 10.6645
-2.5 | 0.1801 | 0.01129 | -0.109 | 15.9522
-2 | 0.2342 | 0.0107 | -0.109 | 21.8879
-1.5 | 0.2889 | 0.00996 | -0.1092 | 29.006
-1 | 0.3315 | 0.00831 | -0.1078 | 39.8917
-0.5 | 0.3814 | 0.00838 | -0.1062 | 45.5131
0 | 0.4314 | 0.00835 | -0.1045 | 51.6647
0.5 | 0.4842 | 0.00841 | -0.104 | 57.5743
1 | 0.5384 | 0.00839 | -0.1039 | 64.1716
1.5 | 0.596 | 0.00823 | -0.1043 | 72.418
2 | 0.6478 | 0.00819 | -0.1036 | 79.0965
2.5 | 0.7027 | 0.00781 | -0.103 | 89.9744
3 | 0.7585 | 0.00713 | -0.1022 | 106.3815
4 | 0.8702 | 0.00703 | -0.1022 | 123.7838
4.5 | 0.8585 | 0.01009 | -0.09 | 85.0842
5 | 0.8536 | 0.01316 | -0.08 | 64.8632
5.5 | 0.8885 | 0.01429 | -0.0765 | 62.1763
6 | 0.9207 | 0.01567 | -0.0727 | 58.7556
6.5 | 0.9556 | 0.01692 | -0.0696 | 56.4775
7 | 0.981 | 0.01946 | -0.065 | 50.4111
7.5 | 1.0214 | 0.02087 | -0.0629 | 48.9411
8 | 1.0634 | 0.02264 | -0.0611 | 46.97
8.5 | 1.1183 | 0.02589 | -0.0615 | 43.1943
9 | 1.1699 | 0.02897 | -0.0611 | 40.3832
9.5 | 1.2085 | 0.03245 | -0.0592 | 37.2419
10 | 1.225 | 0.03873 | -0.0545 | 31.6292
10.5 | 1.2216 | 0.04523 | -0.0471 | 27.0086
11 | 1.1952 | 0.05303 | -0.0388 | 22.5382
11.5 | 1.1589 | 0.06121 | -0.0321 | 18.9332
12 | 1.1148 | 0.07063 | -0.0284 | 15.7837
14 | 0.9362 | 0.14466 | -0.061 | 6.4717
14.5 | 0.9212 | 0.16303 | -0.0703 | 5.6505
15 | 0.9243 | 0.17561 | -0.0769 | 5.2634

## 29. Re 500k Mach 0.25 (1)
BIGFOIL.COM POLAR EXPORT
NACA66A510
NACA66A510 |  |  |  | Cl Max: | 1.079 | at alpha= | 5.5 | deg
JavaFoil+Calcfoil stall+Eppler ext transition |  |  |  | L/D Max: | 114.607 | at alpha= | 2.5 | deg
Re: | 500000 |  |  | Cd Min: | 0.00618 | at alpha= | -0.5 | deg
Mach: | 0.25 |  |  | Cl=0 at alpha= | -4.0213 | deg
|  |  |  | @ Cl=0.1, Cd= | 0.030465
|  |  |  | @ Cl=0.4, Cd= | 0.0070262
|  |  |  | @ Cl=0.6, Cd= | 0.0064372
alpha (deg) | Cl | Cd | Cm | Cl/Cd
-14.5 | -0.06 | 0.12735 | -0.034 | -0.468
-14 | -0.057 | 0.12164 | -0.034 | -0.467
-13.5 | -0.054 | 0.1167 | -0.035 | -0.463
-13 | -0.113 | 0.14361 | -0.034 | -0.789
-12.5 | -0.175 | 0.13122 | -0.033 | -1.337
-12 | -0.222 | 0.11952 | -0.033 | -1.861
-11.5 | -0.256 | 0.11136 | -0.033 | -2.302
-11 | -0.282 | 0.10221 | -0.032 | -2.757
-10.5 | -0.301 | 0.09409 | -0.032 | -3.2
-10 | -0.314 | 0.09031 | -0.031 | -3.476
-9.5 | -0.32 | 0.07716 | -0.032 | -4.147
-9 | -0.319 | 0.07118 | -0.032 | -4.478
-8.5 | -0.31 | 0.06385 | -0.033 | -4.862
-8 | -0.295 | 0.0599 | -0.034 | -4.927
-7.5 | -0.273 | 0.05448 | -0.035 | -5.017
-7 | -0.246 | 0.04982 | -0.036 | -4.929
-6.5 | -0.213 | 0.0462 | -0.036 | -4.602
-6 | -0.175 | 0.04327 | -0.036 | -4.051
-5.5 | -0.134 | 0.04022 | -0.038 | -3.344
-5 | -0.091 | 0.03786 | -0.039 | -2.4
-4.5 | -0.045 | 0.0358 | -0.04 | -1.262
-4 | 0.002 | 0.03407 | -0.041 | 0.06
-3.5 | 0.05 | 0.03233 | -0.045 | 1.552
-3 | 0.099 | 0.03073 | -0.046 | 3.218
-2.5 | 0.184 | 0.00824 | -0.099 | 22.281
-2 | 0.245 | 0.00813 | -0.1 | 30.095
-1.5 | 0.306 | 0.00803 | -0.101 | 38.098
-1 | 0.368 | 0.00796 | -0.102 | 46.235
-0.5 | 0.429 | 0.00618 | -0.102 | 69.364
0 | 0.487 | 0.00626 | -0.103 | 77.806
0.5 | 0.547 | 0.00634 | -0.104 | 86.237
1 | 0.607 | 0.00645 | -0.104 | 94.084
1.5 | 0.666 | 0.00655 | -0.105 | 101.801
2 | 0.723 | 0.00666 | -0.106 | 108.597
2.5 | 0.78 | 0.00681 | -0.106 | 114.607
3 | 0.837 | 0.0129 | -0.107 | 64.887
3.5 | 0.892 | 0.01344 | -0.108 | 66.367
4 | 0.945 | 0.01402 | -0.108 | 67.38
4.5 | 0.994 | 0.01461 | -0.109 | 68.035
5 | 1.039 | 0.01526 | -0.11 | 68.119
5.5 | 1.079 | 0.01592 | -0.11 | 67.766
6 | 0.91 | 0.04076 | -0.052 | 22.33
6.5 | 0.932 | 0.04378 | -0.05 | 21.285
7 | 0.947 | 0.04734 | -0.046 | 20
7.5 | 0.953 | 0.0514 | -0.043 | 18.543
8 | 0.941 | 0.05685 | -0.042 | 16.549
8.5 | 0.915 | 0.0615 | -0.039 | 14.876
9 | 0.876 | 0.06757 | -0.038 | 12.964
9.5 | 0.824 | 0.07551 | -0.037 | 10.909
10 | 0.759 | 0.08344 | -0.038 | 9.101
10.5 | 0.684 | 0.09645 | -0.038 | 7.097

## 30. Re 500k Mach 0.25 (2)
BIGFOIL.COM POLAR EXPORT
NACA66A510
NACA66A510 |  |  |  | Cl Max: | 1.1934 | at alpha= | 9.5 | deg
XFOIL ncrit=9 |  |  |  | L/D Max: | 122.478 | at alpha= | 3.5 | deg
Re: | 500000 |  |  | Cd Min: | 0.06138 | at alpha= | 11 | deg
Mach: | 0.25 |  |  | Cl=0 at alpha= | -99 | deg
|  |  |  | @ Cl=0.1, Cd= | 0.00857
|  |  |  | @ Cl=0.4, Cd= | 0.00857
|  |  |  | @ Cl=0.6, Cd= | 0.0085054
alpha (deg) | Cl | Cd | Cm | Cl/Cd
0 | 0.4429 | 0.00857 | -0.1074 | 51.6803
0.5 | 0.4942 | 0.00868 | -0.1063 | 56.9355
1 | 0.5533 | 0.00858 | -0.1067 | 64.4872
2 | 0.666 | 0.0084 | -0.1064 | 79.2857
2.5 | 0.7212 | 0.00805 | -0.1055 | 89.5901
3 | 0.7785 | 0.0073 | -0.1043 | 106.6438
3.5 | 0.8451 | 0.0069 | -0.1056 | 122.4783
4 | 0.8775 | 0.00771 | -0.1006 | 113.8132
4.5 | 0.8567 | 0.0109 | -0.0868 | 78.5963
5 | 0.8571 | 0.0137 | -0.0775 | 62.562
5.5 | 0.8928 | 0.01494 | -0.0739 | 59.759
6 | 0.9251 | 0.01647 | -0.0698 | 56.1688
6.5 | 0.9594 | 0.01796 | -0.0662 | 53.4187
7 | 0.9883 | 0.02093 | -0.0618 | 47.2193
7.5 | 1.0329 | 0.02244 | -0.0597 | 46.0294
8 | 1.0791 | 0.02466 | -0.0581 | 43.7591
8.5 | 1.1443 | 0.02931 | -0.0588 | 39.0413
9 | 1.1859 | 0.0352 | -0.0563 | 33.6903
9.5 | 1.1934 | 0.04133 | -0.0497 | 28.8749
10 | 1.1817 | 0.04549 | -0.0427 | 25.9771
10.5 | 1.1513 | 0.05305 | -0.0349 | 21.7022
11 | 1.1171 | 0.06138 | -0.0297 | 18.1997

## 31. Re 500k Mach 0.50 (1)
BIGFOIL.COM POLAR EXPORT
NACA66A510
NACA66A510 |  |  |  | Cl Max: | 1.252 | at alpha= | 20 | deg
JavaFoil+Calcfoil stall+Eppler ext transition |  |  |  | L/D Max: | 117.125 | at alpha= | 2.5 | deg
Re: | 500000 |  |  | Cd Min: | 0.00663 | at alpha= | 0 | deg
Mach: | 0.5 |  |  | Cl=0 at alpha= | -4.0196 | deg
|  |  |  | @ Cl=0.1, Cd= | 0.03271
|  |  |  | @ Cl=0.4, Cd= | 0.0082196
|  |  |  | @ Cl=0.6, Cd= | 0.0067166
alpha (deg) | Cl | Cd | Cm | Cl/Cd
-20 | -0.857 | 0.21657 | -0.044 | -3.956
-19.5 | -0.831 | 0.21223 | -0.044 | -3.914
-19 | -0.805 | 0.20717 | -0.045 | -3.884
-18.5 | -0.776 | 0.2021 | -0.043 | -3.841
-18 | -0.75 | 0.19178 | -0.043 | -3.909
-17.5 | -0.723 | 0.18362 | -0.044 | -3.94
-17 | -0.697 | 0.18495 | -0.044 | -3.769
-16.5 | -0.671 | 0.18055 | -0.044 | -3.714
-16 | -0.644 | 0.17633 | -0.045 | -3.653
-15.5 | -0.616 | 0.16404 | -0.043 | -3.757
-15 | -0.59 | 0.16074 | -0.042 | -3.668
-14.5 | -0.563 | 0.15673 | -0.043 | -3.592
-14 | -0.536 | 0.15137 | -0.043 | -3.544
-13.5 | -0.51 | 0.14912 | -0.044 | -3.418
-13 | -0.483 | 0.14547 | -0.044 | -3.321
-12.5 | -0.456 | 0.14193 | -0.044 | -3.215
-12 | -0.429 | 0.13051 | -0.041 | -3.285
-11.5 | -0.402 | 0.12534 | -0.042 | -3.208
-11 | -0.375 | 0.12216 | -0.042 | -3.072
-10.5 | -0.349 | 0.11003 | -0.043 | -3.168
-10 | -0.322 | 0.10698 | -0.043 | -3.007
-9.5 | -0.295 | 0.11259 | -0.043 | -2.619
-9 | -0.268 | 0.10747 | -0.044 | -2.493
-8.5 | -0.241 | 0.09806 | -0.039 | -2.454
-8 | -0.214 | 0.09684 | -0.04 | -2.208
-7.5 | -0.187 | 0.09445 | -0.04 | -1.979
-7 | -0.16 | 0.09222 | -0.041 | -1.736
-6.5 | -0.133 | 0.08625 | -0.042 | -1.545
-6 | -0.106 | 0.0592 | -0.039 | -1.795
-5.5 | -0.123 | 0.04975 | -0.039 | -2.471
-5 | -0.094 | 0.0421 | -0.04 | -2.223
-4.5 | -0.049 | 0.03852 | -0.042 | -1.259
-4 | 0.002 | 0.03606 | -0.043 | 0.062
-3.5 | 0.055 | 0.03406 | -0.045 | 1.622
-3 | 0.11 | 0.03241 | -0.049 | 3.382
-2.5 | 0.165 | 0.0311 | -0.051 | 5.294
-2 | 0.273 | 0.0084 | -0.111 | 32.485
-1.5 | 0.342 | 0.00827 | -0.112 | 41.306
-1 | 0.411 | 0.00821 | -0.113 | 50.131
-0.5 | 0.479 | 0.00812 | -0.114 | 59.009
0 | 0.542 | 0.00663 | -0.115 | 81.717
0.5 | 0.609 | 0.00673 | -0.115 | 90.383
1 | 0.675 | 0.00688 | -0.116 | 98.081
1.5 | 0.741 | 0.00701 | -0.117 | 105.78
2 | 0.803 | 0.0072 | -0.117 | 111.489
2.5 | 0.866 | 0.00739 | -0.118 | 117.125
3 | 0.927 | 0.01445 | -0.119 | 64.168
3.5 | 0.986 | 0.01518 | -0.12 | 64.904
4 | 1.04 | 0.01599 | -0.121 | 65.014
4.5 | 1.084 | 0.01686 | -0.121 | 64.3
5 | 0.911 | 0.03748 | -0.055 | 24.3
5.5 | 0.91 | 0.0413 | -0.05 | 22.039
6 | 0.856 | 0.04677 | -0.044 | 18.305
6.5 | 0.558 | 0.05467 | -0.045 | 10.215
7 | 0.584 | 0.07744 | -0.044 | 7.545
7.5 | 0.611 | 0.09162 | -0.049 | 6.666
8 | 0.637 | 0.09336 | -0.049 | 6.819
8.5 | 0.662 | 0.09716 | -0.049 | 6.818
9 | 0.689 | 0.10207 | -0.056 | 6.753
9.5 | 0.715 | 0.1027 | -0.056 | 6.962
10 | 0.741 | 0.11243 | -0.056 | 6.588
10.5 | 0.766 | 0.11561 | -0.057 | 6.627
11 | 0.792 | 0.12059 | -0.058 | 6.568
11.5 | 0.819 | 0.13135 | -0.062 | 6.232
12 | 0.844 | 0.13467 | -0.063 | 6.267
12.5 | 0.869 | 0.1381 | -0.063 | 6.294
13 | 0.895 | 0.14177 | -0.064 | 6.31
13.5 | 0.922 | 0.1457 | -0.069 | 6.327
14 | 0.947 | 0.1545 | -0.069 | 6.129
14.5 | 0.972 | 0.15983 | -0.069 | 6.08
15 | 0.997 | 0.17208 | -0.07 | 5.794
15.5 | 1.024 | 0.18261 | -0.075 | 5.609
16 | 1.049 | 0.18249 | -0.075 | 5.748
16.5 | 1.074 | 0.19027 | -0.076 | 5.644
17 | 1.099 | 0.1954 | -0.077 | 5.624
17.5 | 1.126 | 0.19983 | -0.08 | 5.637
18 | 1.151 | 0.2075 | -0.081 | 5.546
18.5 | 1.175 | 0.20747 | -0.081 | 5.665
19 | 1.2 | 0.21729 | -0.082 | 5.522
19.5 | 1.228 | 0.2198 | -0.086 | 5.586
20 | 1.252 | 0.22681 | -0.086 | 5.52

## 32. Re 500k Mach 0.50 (2)
BIGFOIL.COM POLAR EXPORT
NACA66A510
NACA66A510 |  |  |  | Cl Max: | 1.1762 | at alpha= | 20 | deg
XFOIL ncrit=9 |  |  |  | L/D Max: | 119.987 | at alpha= | 3.5 | deg
Re: | 500000 |  |  | Cd Min: | 0.30263 | at alpha= | 20 | deg
Mach: | 0.5 |  |  | Cl=0 at alpha= | -4.2256 | deg
|  |  |  | @ Cl=0.1, Cd= | 0.016811
|  |  |  | @ Cl=0.4, Cd= | 0.010517
|  |  |  | @ Cl=0.6, Cd= | 0.0097996
alpha (deg) | Cl | Cd | Cm | Cl/Cd
-20 | -0.5883 | 0.2484 | -0.0087 | -2.3684
-19.5 | -0.5665 | 0.24086 | -0.0136 | -2.352
-19 | -0.5449 | 0.23336 | -0.0183 | -2.335
-18.5 | -0.5232 | 0.2258 | -0.023 | -2.3171
-18 | -0.5017 | 0.21823 | -0.0276 | -2.299
-17.5 | -0.4801 | 0.21072 | -0.0321 | -2.2784
-17 | -0.4594 | 0.20355 | -0.0369 | -2.2569
-16.5 | -0.4408 | 0.19658 | -0.0415 | -2.2423
-16 | -0.4257 | 0.19016 | -0.0454 | -2.2386
-15.5 | -0.417 | 0.18335 | -0.0443 | -2.2743
-15 | -0.3885 | 0.17477 | -0.0509 | -2.2229
-14.5 | -0.3596 | 0.16634 | -0.058 | -2.1618
-14 | -0.3297 | 0.15775 | -0.0659 | -2.09
-13.5 | -0.3042 | 0.14982 | -0.0738 | -2.0304
-13 | -0.2819 | 0.142 | -0.0813 | -1.9852
-12.5 | -0.2593 | 0.13386 | -0.0886 | -1.9371
-12 | -0.2296 | 0.12399 | -0.092 | -1.8518
-11.5 | -0.2085 | 0.11688 | -0.0965 | -1.7839
-11 | -0.1866 | 0.10956 | -0.1017 | -1.7032
-10.5 | -0.1714 | 0.1031 | -0.1069 | -1.6625
-10 | -0.1586 | 0.0966 | -0.1121 | -1.6418
-9.5 | -0.1471 | 0.09017 | -0.1151 | -1.6314
-9 | -0.1391 | 0.08218 | -0.1169 | -1.6926
-8.5 | -0.1264 | 0.07636 | -0.1177 | -1.6553
-8 | -0.1173 | 0.07049 | -0.1197 | -1.6641
-7.5 | -0.1123 | 0.06444 | -0.1221 | -1.7427
-7 | -0.1125 | 0.05781 | -0.1265 | -1.946
-6.5 | -0.1131 | 0.05126 | -0.1328 | -2.2064
-6 | -0.103 | 0.04518 | -0.1338 | -2.2798
-5.5 | -0.0976 | 0.0371 | -0.1339 | -2.6307
-5 | -0.0676 | 0.03181 | -0.1331 | -2.1251
-4.5 | -0.0275 | 0.0269 | -0.1318 | -1.0223
-4 | 0.0226 | 0.02138 | -0.1293 | 1.0571
-3.5 | 0.08 | 0.01751 | -0.1278 | 4.5688
-3 | 0.1384 | 0.01547 | -0.1263 | 8.9463
-2.5 | 0.1963 | 0.01331 | -0.125 | 14.7483
-2 | 0.2584 | 0.01225 | -0.1243 | 21.0939
-1.5 | 0.3167 | 0.01174 | -0.1234 | 26.9761
-1 | 0.3762 | 0.01129 | -0.1228 | 33.3215
-0.5 | 0.4273 | 0.00963 | -0.1209 | 44.3718
0 | 0.4786 | 0.00987 | -0.1177 | 48.4904
0.5 | 0.5345 | 0.00994 | -0.1155 | 53.7726
1 | 0.6045 | 0.00979 | -0.1165 | 61.7467
1.5 | 0.6609 | 0.01 | -0.1151 | 66.09
2 | 0.734 | 0.00966 | -0.1162 | 75.9834
2.5 | 0.801 | 0.00909 | -0.1155 | 88.1188
3 | 0.8672 | 0.00808 | -0.1134 | 107.3267
3.5 | 0.9227 | 0.00769 | -0.1096 | 119.987
4 | 0.894 | 0.00996 | -0.0922 | 89.759
4.5 | 0.8591 | 0.01397 | -0.077 | 61.4961
5 | 0.8793 | 0.01647 | -0.0702 | 53.388
5.5 | 0.9148 | 0.01833 | -0.0653 | 49.9073
6 | 0.9446 | 0.02071 | -0.0596 | 45.6108
6.5 | 0.9812 | 0.02308 | -0.0547 | 42.513
7 | 1.0326 | 0.02666 | -0.0509 | 38.7322
7.5 | 1.0924 | 0.03103 | -0.0475 | 35.2046
8 | 1.1129 | 0.03691 | -0.0415 | 30.1517
8.5 | 1.1001 | 0.04316 | -0.0348 | 25.4889
9 | 1.0724 | 0.05156 | -0.0295 | 20.7991
9.5 | 1.0433 | 0.06084 | -0.0271 | 17.1483
10 | 1.0098 | 0.07204 | -0.0285 | 14.0172
10.5 | 0.9764 | 0.0855 | -0.0347 | 11.4199
11 | 0.9493 | 0.10168 | -0.0452 | 9.3362
11.5 | 0.9339 | 0.1186 | -0.0559 | 7.8744
12.5 | 0.9265 | 0.15073 | -0.0737 | 6.1468
13.5 | 0.9403 | 0.17318 | -0.0839 | 5.4296
14 | 0.9531 | 0.18457 | -0.0903 | 5.1639
14.5 | 0.9661 | 0.19653 | -0.0991 | 4.9158
15 | 0.9822 | 0.20646 | -0.1049 | 4.7573
15.5 | 1 | 0.21568 | -0.11 | 4.6365
16 | 1.0206 | 0.22447 | -0.1137 | 4.5467
16.5 | 1.0382 | 0.2355 | -0.1188 | 4.4085
17 | 1.0566 | 0.24562 | -0.125 | 4.3018
17.5 | 1.0734 | 0.25536 | -0.1322 | 4.2035
18 | 1.0928 | 0.26533 | -0.1394 | 4.1186
18.5 | 1.1131 | 0.27474 | -0.1451 | 4.0515
19 | 1.1334 | 0.28381 | -0.1506 | 3.9935
19.5 | 1.1541 | 0.29215 | -0.1553 | 3.9504
20 | 1.1762 | 0.30263 | -0.1595 | 3.8866

## 33. Re 750k Mach 0.00 (1)
BIGFOIL.COM POLAR EXPORT
NACA66A510
NACA66A510 |  |  |  | Cl Max: | 1.157 | at alpha= | 7 | deg
JavaFoil+Calcfoil stall+Eppler ext transition |  |  |  | L/D Max: | 139.027 | at alpha= | 3 | deg
Re: | 750000 |  |  | Cd Min: | 0.0047 | at alpha= | -0.5 | deg
Mach: | 0 |  |  | Cl=0 at alpha= | -4.0217 | deg
|  |  |  | @ Cl=0.1, Cd= | 0.0073928
|  |  |  | @ Cl=0.4, Cd= | 0.0051703
|  |  |  | @ Cl=0.6, Cd= | 0.0055019
alpha (deg) | Cl | Cd | Cm | Cl/Cd
-16.5 | -0.285 | 0.17646 | -0.03 | -1.618
-16 | -0.3 | 0.16186 | -0.031 | -1.856
-15.5 | -0.316 | 0.14988 | -0.031 | -2.106
-15 | -0.331 | 0.143 | -0.031 | -2.314
-14.5 | -0.346 | 0.13343 | -0.031 | -2.593
-14 | -0.361 | 0.12867 | -0.031 | -2.803
-13.5 | -0.374 | 0.11542 | -0.031 | -3.243
-13 | -0.387 | 0.10984 | -0.031 | -3.52
-12.5 | -0.397 | 0.10398 | -0.031 | -3.82
-12 | -0.405 | 0.09563 | -0.031 | -4.238
-11.5 | -0.407 | 0.08845 | -0.03 | -4.603
-11 | -0.404 | 0.08365 | -0.03 | -4.834
-10.5 | -0.398 | 0.07866 | -0.031 | -5.066
-10 | -0.389 | 0.07222 | -0.032 | -5.383
-9.5 | -0.375 | 0.06743 | -0.033 | -5.566
-9 | -0.358 | 0.06208 | -0.034 | -5.765
-8.5 | -0.336 | 0.05778 | -0.034 | -5.821
-8 | -0.311 | 0.0531 | -0.035 | -5.853
-7.5 | -0.281 | 0.05001 | -0.036 | -5.628
-7 | -0.249 | 0.04656 | -0.036 | -5.337
-6.5 | -0.212 | 0.04365 | -0.036 | -4.865
-6 | -0.173 | 0.04134 | -0.037 | -4.195
-5.5 | -0.132 | 0.03872 | -0.038 | -3.411
-5 | -0.089 | 0.03669 | -0.039 | -2.422
-4.5 | -0.044 | 0.03475 | -0.042 | -1.267
-4 | 0.002 | 0.03294 | -0.044 | 0.061
-3.5 | 0.061 | 0.00746 | -0.095 | 8.113
-3 | 0.119 | 0.00736 | -0.096 | 16.187
-2.5 | 0.178 | 0.00695 | -0.096 | 25.618
-2 | 0.237 | 0.0068 | -0.097 | 34.875
-1.5 | 0.296 | 0.00666 | -0.098 | 44.529
-1 | 0.356 | 0.00655 | -0.099 | 54.446
-0.5 | 0.415 | 0.0047 | -0.099 | 88.378
0 | 0.473 | 0.00476 | -0.1 | 99.509
0.5 | 0.532 | 0.00543 | -0.101 | 98.028
1 | 0.59 | 0.00549 | -0.101 | 107.508
1.5 | 0.649 | 0.00556 | -0.102 | 116.59
2 | 0.704 | 0.00566 | -0.103 | 124.458
2.5 | 0.76 | 0.00575 | -0.104 | 132.26
3 | 0.816 | 0.00587 | -0.104 | 139.027
3.5 | 0.867 | 0.01206 | -0.105 | 71.848
4 | 0.919 | 0.01254 | -0.105 | 73.332
4.5 | 0.969 | 0.01306 | -0.106 | 74.197
5 | 1.015 | 0.01358 | -0.106 | 74.701
5.5 | 1.057 | 0.01422 | -0.107 | 74.349
6 | 1.095 | 0.01482 | -0.108 | 73.892
6.5 | 1.128 | 0.01553 | -0.108 | 72.678
7 | 1.157 | 0.01618 | -0.109 | 71.502
7.5 | 0.964 | 0.0474 | -0.054 | 20.344
8 | 0.967 | 0.05205 | -0.046 | 18.569
8.5 | 0.965 | 0.05584 | -0.045 | 17.281
9 | 0.956 | 0.05959 | -0.044 | 16.04
9.5 | 0.94 | 0.0649 | -0.042 | 14.482
10 | 0.918 | 0.07061 | -0.043 | 13.003
10.5 | 0.89 | 0.07549 | -0.042 | 11.795
11 | 0.858 | 0.08135 | -0.04 | 10.546
11.5 | 0.822 | 0.08765 | -0.04 | 9.381
12 | 0.784 | 0.09216 | -0.04 | 8.508

## 34. Re 750k Mach 0.00 (2)
BIGFOIL.COM POLAR EXPORT
NACA66A510
NACA66A510 |  |  |  | Cl Max: | 1.2902 | at alpha= | 11.5 | deg
XFOIL ncrit=9 |  |  |  | L/D Max: | 140.342 | at alpha= | 3.5 | deg
Re: | 750000 |  |  | Cd Min: | 0.20452 | at alpha= | 16.5 | deg
Mach: | 0 |  |  | Cl=0 at alpha= | -4.1789 | deg
|  |  |  | @ Cl=0.1, Cd= | 0.010236
|  |  |  | @ Cl=0.4, Cd= | 0.0062514
|  |  |  | @ Cl=0.6, Cd= | 0.0061274
alpha (deg) | Cl | Cd | Cm | Cl/Cd
-5.5 | -0.1325 | 0.0217 | -0.1088 | -6.106
-5 | -0.0849 | 0.01707 | -0.1076 | -4.9736
-4.5 | -0.0332 | 0.01433 | -0.1072 | -2.3168
-4 | 0.0185 | 0.01183 | -0.1068 | 1.5638
-3.5 | 0.0715 | 0.01064 | -0.1066 | 6.7199
-3 | 0.1251 | 0.00988 | -0.1066 | 12.6619
-2.5 | 0.1801 | 0.00944 | -0.1068 | 19.0784
-2 | 0.2344 | 0.0086 | -0.107 | 27.2558
-1.5 | 0.2901 | 0.00827 | -0.1073 | 35.0786
-1 | 0.3378 | 0.00624 | -0.1074 | 54.1346
-0.5 | 0.3924 | 0.00625 | -0.1071 | 62.784
0 | 0.4469 | 0.00626 | -0.1068 | 71.3898
0.5 | 0.5011 | 0.00625 | -0.1067 | 80.176
1 | 0.5575 | 0.00615 | -0.107 | 90.6504
1.5 | 0.6138 | 0.00612 | -0.1074 | 100.2941
2 | 0.6698 | 0.00601 | -0.1076 | 111.4476
2.5 | 0.7229 | 0.00583 | -0.107 | 123.9966
3 | 0.7736 | 0.00574 | -0.1058 | 134.7735
3.5 | 0.8196 | 0.00584 | -0.1037 | 140.3425
4 | 0.8401 | 0.00761 | -0.0972 | 110.3942
4.5 | 0.8441 | 0.0105 | -0.0888 | 80.3905
5 | 0.8693 | 0.01213 | -0.0838 | 71.6653
5.5 | 0.9079 | 0.01292 | -0.0809 | 70.2709
6 | 0.9407 | 0.01415 | -0.0772 | 66.4806
6.5 | 0.9764 | 0.01522 | -0.0741 | 64.1524
7 | 1.0137 | 0.01622 | -0.0715 | 62.4969
7.5 | 1.0408 | 0.01826 | -0.0674 | 56.9989
8 | 1.0792 | 0.01937 | -0.0652 | 55.715
8.5 | 1.1165 | 0.02062 | -0.0629 | 54.1465
9 | 1.1521 | 0.02333 | -0.0605 | 49.3828
9.5 | 1.1908 | 0.02509 | -0.0585 | 47.4611
10 | 1.2224 | 0.02614 | -0.0559 | 46.7636
10.5 | 1.2547 | 0.03049 | -0.0536 | 41.1512
11 | 1.2797 | 0.03356 | -0.0502 | 38.1317
11.5 | 1.2902 | 0.03886 | -0.0454 | 33.2012
12 | 1.2674 | 0.04775 | -0.0382 | 26.5424
12.5 | 1.2107 | 0.06017 | -0.031 | 20.1213
13 | 1.1436 | 0.07441 | -0.0285 | 15.3689
13.5 | 1.089 | 0.08874 | -0.0321 | 12.2718
14 | 1.0374 | 0.10754 | -0.0429 | 9.6466
15 | 0.9306 | 0.17158 | -0.0769 | 5.4237
15.5 | 0.9344 | 0.18362 | -0.0831 | 5.0888
16 | 0.9419 | 0.19436 | -0.0887 | 4.8462
16.5 | 0.9522 | 0.20452 | -0.0942 | 4.6558

## 35. Re 750k Mach 0.10 (1)
BIGFOIL.COM POLAR EXPORT
NACA66A510
NACA66A510 |  |  |  | Cl Max: | 1.158 | at alpha= | 7 | deg
JavaFoil+Calcfoil stall+Eppler ext transition |  |  |  | L/D Max: | 139.537 | at alpha= | 3 | deg
Re: | 750000 |  |  | Cd Min: | 0.00474 | at alpha= | 0 | deg
Mach: | 0.1 |  |  | Cl=0 at alpha= | -4.0217 | deg
|  |  |  | @ Cl=0.1, Cd= | 0.0073707
|  |  |  | @ Cl=0.4, Cd= | 0.0052629
|  |  |  | @ Cl=0.6, Cd= | 0.0055007
alpha (deg) | Cl | Cd | Cm | Cl/Cd
-16.5 | -0.245 | 0.1536 | -0.032 | -1.595
-16 | -0.262 | 0.14486 | -0.032 | -1.806
-15.5 | -0.279 | 0.15468 | -0.031 | -1.802
-15 | -0.296 | 0.15004 | -0.031 | -1.974
-14.5 | -0.314 | 0.14124 | -0.031 | -2.22
-14 | -0.331 | 0.12859 | -0.032 | -2.573
-13.5 | -0.347 | 0.12397 | -0.031 | -2.802
-13 | -0.363 | 0.11478 | -0.032 | -3.16
-12.5 | -0.376 | 0.10705 | -0.032 | -3.515
-12 | -0.387 | 0.09704 | -0.031 | -3.993
-11.5 | -0.392 | 0.09131 | -0.031 | -4.296
-11 | -0.392 | 0.08435 | -0.031 | -4.649
-10.5 | -0.389 | 0.07971 | -0.031 | -4.874
-10 | -0.381 | 0.07308 | -0.031 | -5.215
-9.5 | -0.37 | 0.0677 | -0.032 | -5.459
-9 | -0.354 | 0.0617 | -0.033 | -5.735
-8.5 | -0.334 | 0.05778 | -0.035 | -5.776
-8 | -0.309 | 0.05346 | -0.035 | -5.786
-7.5 | -0.281 | 0.05021 | -0.036 | -5.592
-7 | -0.248 | 0.04668 | -0.036 | -5.321
-6.5 | -0.213 | 0.04388 | -0.036 | -4.844
-6 | -0.174 | 0.04136 | -0.037 | -4.202
-5.5 | -0.133 | 0.03892 | -0.038 | -3.405
-5 | -0.089 | 0.03677 | -0.039 | -2.425
-4.5 | -0.044 | 0.03483 | -0.042 | -1.27
-4 | 0.002 | 0.03297 | -0.044 | 0.061
-3.5 | 0.061 | 0.00745 | -0.095 | 8.154
-3 | 0.12 | 0.00733 | -0.096 | 16.322
-2.5 | 0.179 | 0.00692 | -0.097 | 25.84
-2 | 0.238 | 0.00678 | -0.098 | 35.152
-1.5 | 0.298 | 0.00666 | -0.098 | 44.733
-1 | 0.358 | 0.00653 | -0.099 | 54.89
-0.5 | 0.417 | 0.00475 | -0.1 | 87.855
0 | 0.476 | 0.00474 | -0.101 | 100.363
0.5 | 0.535 | 0.00543 | -0.101 | 98.483
1 | 0.593 | 0.00549 | -0.102 | 107.972
1.5 | 0.652 | 0.00558 | -0.103 | 116.871
2 | 0.708 | 0.00567 | -0.103 | 124.857
2.5 | 0.764 | 0.00578 | -0.104 | 132.068
3 | 0.819 | 0.00587 | -0.105 | 139.537
3.5 | 0.871 | 0.01212 | -0.105 | 71.86
4 | 0.923 | 0.0126 | -0.106 | 73.319
4.5 | 0.973 | 0.01314 | -0.106 | 74.05
5 | 1.019 | 0.01368 | -0.107 | 74.478
5.5 | 1.061 | 0.01431 | -0.108 | 74.15
6 | 1.098 | 0.01491 | -0.108 | 73.669
6.5 | 1.131 | 0.01563 | -0.109 | 72.367
7 | 1.158 | 0.01626 | -0.109 | 71.208
7.5 | 0.963 | 0.0479 | -0.052 | 20.108
8 | 0.965 | 0.05212 | -0.048 | 18.518
8.5 | 0.961 | 0.05611 | -0.047 | 17.123
9 | 0.948 | 0.06082 | -0.045 | 15.591
9.5 | 0.928 | 0.0656 | -0.043 | 14.15
10 | 0.902 | 0.07207 | -0.043 | 12.513
10.5 | 0.869 | 0.07737 | -0.042 | 11.236
11 | 0.832 | 0.08294 | -0.04 | 10.031
11.5 | 0.791 | 0.08976 | -0.039 | 8.815
12 | 0.748 | 0.09329 | -0.041 | 8.02

## 36. Re 750k Mach 0.10 (2)
BIGFOIL.COM POLAR EXPORT
NACA66A510
NACA66A510 |  |  |  | Cl Max: | 1.2747 | at alpha= | 11 | deg
XFOIL ncrit=9 |  |  |  | L/D Max: | 140.375 | at alpha= | 3.5 | deg
Re: | 750000 |  |  | Cd Min: | 0.22751 | at alpha= | -20 | deg
Mach: | 0.1 |  |  | Cl=0 at alpha= | -4.1791 | deg
|  |  |  | @ Cl=0.1, Cd= | 0.010302
|  |  |  | @ Cl=0.4, Cd= | 0.0062631
|  |  |  | @ Cl=0.6, Cd= | 0.0061312
alpha (deg) | Cl | Cd | Cm | Cl/Cd
-20 | -0.5478 | 0.22751 | -0.008 | -2.4078
-19.5 | -0.5312 | 0.22137 | -0.0119 | -2.3996
-19 | -0.5147 | 0.21542 | -0.0156 | -2.3893
-18.5 | -0.4984 | 0.2091 | -0.0193 | -2.3835
-18 | -0.4821 | 0.20259 | -0.0228 | -2.3797
-17.5 | -0.4657 | 0.19599 | -0.0264 | -2.3761
-17 | -0.4504 | 0.18929 | -0.0302 | -2.3794
-16.5 | -0.4365 | 0.18266 | -0.0338 | -2.3897
-16 | -0.4241 | 0.17588 | -0.0374 | -2.4113
-15.5 | -0.411 | 0.16843 | -0.0393 | -2.4402
-15 | -0.3988 | 0.16233 | -0.0417 | -2.4567
-14 | -0.3663 | 0.14877 | -0.0496 | -2.4622
-13.5 | -0.3441 | 0.14043 | -0.0574 | -2.4503
-13 | -0.3247 | 0.13212 | -0.0646 | -2.4576
-12.5 | -0.3037 | 0.12363 | -0.0714 | -2.4565
-12 | -0.2854 | 0.11406 | -0.0768 | -2.5022
-11.5 | -0.2649 | 0.10697 | -0.0819 | -2.4764
-11 | -0.2464 | 0.10043 | -0.0865 | -2.4535
-10.5 | -0.2345 | 0.09393 | -0.0899 | -2.4965
-10 | -0.2288 | 0.08666 | -0.0944 | -2.6402
-9.5 | -0.2229 | 0.0798 | -0.0978 | -2.7932
-9 | -0.2213 | 0.07255 | -0.1013 | -3.0503
-8.5 | -0.2279 | 0.0644 | -0.1067 | -3.5388
-8 | -0.24 | 0.0565 | -0.1103 | -4.2478
-7.5 | -0.2554 | 0.04583 | -0.1121 | -5.5728
-7 | -0.2327 | 0.04128 | -0.1124 | -5.6371
-6.5 | -0.2032 | 0.03583 | -0.1124 | -5.6712
-6 | -0.1597 | 0.03151 | -0.111 | -5.0682
-5.5 | -0.1324 | 0.0221 | -0.1096 | -5.991
-5 | -0.0851 | 0.01743 | -0.1084 | -4.8824
-4.5 | -0.0335 | 0.01451 | -0.1078 | -2.3088
-4 | 0.0187 | 0.01199 | -0.1074 | 1.5596
-3.5 | 0.0719 | 0.01072 | -0.1072 | 6.7071
-3 | 0.1257 | 0.00992 | -0.1072 | 12.6714
-2.5 | 0.181 | 0.00946 | -0.1074 | 19.1332
-2 | 0.2356 | 0.00863 | -0.1075 | 27.3001
-1.5 | 0.2916 | 0.0083 | -0.1079 | 35.1325
-1 | 0.3395 | 0.00626 | -0.108 | 54.2332
-0.5 | 0.3944 | 0.00626 | -0.1077 | 63.0032
0 | 0.4493 | 0.00629 | -0.1074 | 71.4308
0.5 | 0.5037 | 0.00627 | -0.1072 | 80.3349
1 | 0.5606 | 0.00618 | -0.1076 | 90.712
2 | 0.6736 | 0.00604 | -0.1081 | 111.5232
2.5 | 0.7269 | 0.00585 | -0.1075 | 124.2564
3 | 0.7778 | 0.00577 | -0.1063 | 134.8007
3.5 | 0.824 | 0.00587 | -0.1042 | 140.3748
4 | 0.8416 | 0.00775 | -0.097 | 108.5935
4.5 | 0.8444 | 0.01066 | -0.0883 | 79.212
5 | 0.8699 | 0.0122 | -0.0832 | 71.3033
5.5 | 0.9088 | 0.01301 | -0.0804 | 69.854
6 | 0.9408 | 0.01432 | -0.0765 | 65.6983
6.5 | 0.9773 | 0.01538 | -0.0735 | 63.5436
7 | 1.0146 | 0.01642 | -0.0708 | 61.7905
7.5 | 1.0391 | 0.01894 | -0.0662 | 54.8627
8 | 1.0807 | 0.01965 | -0.0644 | 54.9975
8.5 | 1.1181 | 0.02095 | -0.062 | 53.3699
9 | 1.1549 | 0.02372 | -0.0597 | 48.6889
9.5 | 1.1948 | 0.02578 | -0.0577 | 46.346
10 | 1.2246 | 0.02678 | -0.0548 | 45.7282
10.5 | 1.2552 | 0.03163 | -0.0521 | 39.6838
11 | 1.2747 | 0.03596 | -0.048 | 35.4477
11.5 | 1.2684 | 0.04323 | -0.0417 | 29.3407
12 | 1.2223 | 0.05458 | -0.0336 | 22.3947
12.5 | 1.1654 | 0.06691 | -0.0288 | 17.4174
13 | 1.1114 | 0.07978 | -0.0291 | 13.9308
13.5 | 1.0628 | 0.09447 | -0.035 | 11.2501
14 | 1.0142 | 0.11587 | -0.0491 | 8.7529
14.5 | 0.9311 | 0.15966 | -0.0713 | 5.8318
15 | 0.9308 | 0.17307 | -0.078 | 5.3782
15.5 | 0.9355 | 0.18487 | -0.0841 | 5.0603
16 | 0.9434 | 0.19551 | -0.0896 | 4.8253

## 37. Re 750k Mach 0.25 (1)
BIGFOIL.COM POLAR EXPORT
NACA66A510
NACA66A510 |  |  |  | Cl Max: | 1.141 | at alpha= | 6.5 | deg
JavaFoil+Calcfoil stall+Eppler ext transition |  |  |  | L/D Max: | 133.95 | at alpha= | 2.5 | deg
Re: | 750000 |  |  | Cd Min: | 0.00474 | at alpha= | -0.5 | deg
Mach: | 0.25 |  |  | Cl=0 at alpha= | -4.0213 | deg
|  |  |  | @ Cl=0.1, Cd= | 0.014782
|  |  |  | @ Cl=0.4, Cd= | 0.0056052
|  |  |  | @ Cl=0.6, Cd= | 0.1004
alpha (deg) | Cl | Cd | Cm | Cl/Cd
-14.5 | -0.06 | 0.12237 | -0.035 | -0.488
-14 | -0.057 | 0.11548 | -0.035 | -0.492
-13.5 | -0.054 | 0.10769 | -0.036 | -0.502
-13 | -0.113 | 0.10859 | -0.035 | -1.045
-12.5 | -0.175 | 0.12169 | -0.034 | -1.442
-12 | -0.223 | 0.11258 | -0.034 | -1.977
-11.5 | -0.256 | 0.10148 | -0.034 | -2.527
-11 | -0.282 | 0.09539 | -0.034 | -2.955
-10.5 | -0.301 | 0.08596 | -0.033 | -3.504
-10 | -0.314 | 0.08139 | -0.033 | -3.859
-9.5 | -0.32 | 0.07213 | -0.033 | -4.437
-9 | -0.319 | 0.06758 | -0.033 | -4.718
-8.5 | -0.311 | 0.06124 | -0.034 | -5.072
-8 | -0.295 | 0.05719 | -0.035 | -5.163
-7.5 | -0.273 | 0.05153 | -0.036 | -5.306
-7 | -0.246 | 0.04812 | -0.037 | -5.106
-6.5 | -0.213 | 0.04459 | -0.037 | -4.77
-6 | -0.175 | 0.04216 | -0.037 | -4.159
-5.5 | -0.135 | 0.03938 | -0.039 | -3.416
-5 | -0.091 | 0.03702 | -0.04 | -2.455
-4.5 | -0.045 | 0.03504 | -0.042 | -1.29
-4 | 0.002 | 0.03336 | -0.044 | 0.062
-3.5 | 0.05 | 0.03133 | -0.049 | 1.606
-3 | 0.123 | 0.00717 | -0.099 | 17.136
-2.5 | 0.184 | 0.007 | -0.099 | 26.222
-2 | 0.245 | 0.00678 | -0.1 | 36.086
-1.5 | 0.306 | 0.00666 | -0.101 | 45.931
-1 | 0.368 | 0.00656 | -0.102 | 56.143
-0.5 | 0.429 | 0.00474 | -0.103 | 90.432
0 | 0.489 | 0.00543 | -0.103 | 89.929
0.5 | 0.549 | 0.00548 | -0.104 | 100.158
1 | 0.609 | 0.00556 | -0.105 | 109.545
1.5 | 0.669 | 0.00566 | -0.105 | 118.241
2 | 0.726 | 0.00576 | -0.106 | 126.007
2.5 | 0.784 | 0.00585 | -0.107 | 133.95
3 | 0.838 | 0.01195 | -0.107 | 70.076
3.5 | 0.893 | 0.01245 | -0.108 | 71.706
4 | 0.946 | 0.01299 | -0.109 | 72.804
4.5 | 0.996 | 0.01356 | -0.109 | 73.407
5 | 1.041 | 0.01413 | -0.11 | 73.623
5.5 | 1.081 | 0.01481 | -0.11 | 72.943
6 | 1.115 | 0.01559 | -0.111 | 71.499
6.5 | 1.141 | 0.01632 | -0.112 | 69.961
7 | 0.948 | 0.04585 | -0.05 | 20.681
7.5 | 0.954 | 0.05025 | -0.047 | 18.982
8 | 0.941 | 0.05469 | -0.045 | 17.211
8.5 | 0.916 | 0.05982 | -0.043 | 15.305
9 | 0.876 | 0.06417 | -0.041 | 13.657
9.5 | 0.824 | 0.07063 | -0.039 | 11.665
10 | 0.76 | 0.07752 | -0.041 | 9.8
10.5 | 0.685 | 0.08867 | -0.04 | 7.722
11 | 0.601 | 0.09068 | -0.042 | 6.631
11.5 | 0.511 | 0.1004 | -0.044 | 5.09

## 38. Re 750k Mach 0.25 (2)
BIGFOIL.COM POLAR EXPORT
NACA66A510
NACA66A510 |  |  |  | Cl Max: | 1.224 | at alpha= | 10 | deg
XFOIL ncrit=9 |  |  |  | L/D Max: | 139.211 | at alpha= | 3.5 | deg
Re: | 750000 |  |  | Cd Min: | 0.23092 | at alpha= | -20 | deg
Mach: | 0.25 |  |  | Cl=0 at alpha= | -4.1832 | deg
|  |  |  | @ Cl=0.1, Cd= | 0.010688
|  |  |  | @ Cl=0.4, Cd= | 0.0063611
|  |  |  | @ Cl=0.6, Cd= | 0.0063144
alpha (deg) | Cl | Cd | Cm | Cl/Cd
-20 | -0.5542 | 0.23092 | -0.0081 | -2.4
-19.5 | -0.5366 | 0.22454 | -0.0122 | -2.3898
-19 | -0.5191 | 0.21831 | -0.0161 | -2.3778
-18.5 | -0.5018 | 0.21176 | -0.0199 | -2.3697
-18 | -0.4842 | 0.20503 | -0.0237 | -2.3616
-17.5 | -0.4669 | 0.1983 | -0.0275 | -2.3545
-17 | -0.451 | 0.19156 | -0.0315 | -2.3544
-16.5 | -0.436 | 0.18483 | -0.0352 | -2.3589
-16 | -0.4226 | 0.17803 | -0.039 | -2.3738
-15.5 | -0.4081 | 0.17074 | -0.0407 | -2.3902
-15 | -0.3961 | 0.16475 | -0.0429 | -2.4042
-14.5 | -0.3757 | 0.15745 | -0.048 | -2.3862
-14 | -0.3516 | 0.14928 | -0.0546 | -2.3553
-13.5 | -0.3296 | 0.14104 | -0.0627 | -2.3369
-13 | -0.3088 | 0.13276 | -0.0698 | -2.326
-12.5 | -0.287 | 0.12433 | -0.0765 | -2.3084
-12 | -0.2676 | 0.11588 | -0.0801 | -2.3093
-11.5 | -0.2477 | 0.10878 | -0.0852 | -2.2771
-11 | -0.2336 | 0.10243 | -0.0886 | -2.2806
-10.5 | -0.2216 | 0.0956 | -0.0924 | -2.318
-10 | -0.2151 | 0.08871 | -0.0965 | -2.4248
-9.5 | -0.2078 | 0.0819 | -0.0997 | -2.5372
-9 | -0.2033 | 0.07487 | -0.1029 | -2.7154
-8.5 | -0.216 | 0.06551 | -0.1071 | -3.2972
-8 | -0.2328 | 0.05767 | -0.112 | -4.0368
-7.5 | -0.2292 | 0.05188 | -0.1137 | -4.4179
-7 | -0.2159 | 0.04585 | -0.1153 | -4.7088
-6.5 | -0.1932 | 0.03932 | -0.116 | -4.9135
-6 | -0.1541 | 0.03389 | -0.1152 | -4.5471
-5 | -0.0849 | 0.01964 | -0.1127 | -4.3228
-4.5 | -0.0344 | 0.01563 | -0.1117 | -2.2009
-4 | 0.0199 | 0.013 | -0.1111 | 1.5308
-3.5 | 0.0739 | 0.01114 | -0.1107 | 6.6338
-3 | 0.1293 | 0.01018 | -0.1105 | 12.7014
-2.5 | 0.1861 | 0.00959 | -0.1106 | 19.4056
-2 | 0.2422 | 0.00879 | -0.1107 | 27.554
-1.5 | 0.2995 | 0.00844 | -0.111 | 35.4858
-1 | 0.3496 | 0.00637 | -0.1112 | 54.8823
-0.5 | 0.4062 | 0.00636 | -0.1108 | 63.8679
0 | 0.4618 | 0.00643 | -0.1105 | 71.8196
0.5 | 0.5182 | 0.00639 | -0.1102 | 81.0955
1 | 0.5775 | 0.00633 | -0.1107 | 91.2322
1.5 | 0.6351 | 0.00629 | -0.111 | 100.9698
2 | 0.6932 | 0.00619 | -0.1111 | 111.9871
2.5 | 0.7491 | 0.00598 | -0.1105 | 125.2676
3 | 0.8014 | 0.0059 | -0.1091 | 135.8305
3.5 | 0.8464 | 0.00608 | -0.1062 | 139.2105
4 | 0.8488 | 0.00844 | -0.0959 | 100.5687
4.5 | 0.8438 | 0.01129 | -0.0853 | 74.7387
5 | 0.8735 | 0.01268 | -0.0806 | 68.888
5.5 | 0.914 | 0.01355 | -0.0777 | 67.4539
6 | 0.9437 | 0.01517 | -0.0731 | 62.2083
6.5 | 0.9817 | 0.01631 | -0.0699 | 60.1901
7 | 1.0191 | 0.01758 | -0.0668 | 57.9693
7.5 | 1.0478 | 0.02022 | -0.0624 | 51.82
8 | 1.0894 | 0.0214 | -0.0601 | 50.9065
8.5 | 1.1278 | 0.02345 | -0.0574 | 48.0938
9 | 1.1779 | 0.02748 | -0.0559 | 42.8639
9.5 | 1.2112 | 0.03085 | -0.0526 | 39.2609
10 | 1.224 | 0.03466 | -0.0475 | 35.3145
10.5 | 1.2102 | 0.043 | -0.0401 | 28.1442
11 | 1.1794 | 0.05198 | -0.0332 | 22.6895
11.5 | 1.1397 | 0.06176 | -0.0288 | 18.4537
12 | 1.0956 | 0.07277 | -0.0281 | 15.0557
12.5 | 1.0515 | 0.08616 | -0.0321 | 12.204
13 | 1.0102 | 0.10288 | -0.0423 | 9.8192
13.5 | 0.9459 | 0.14143 | -0.0636 | 6.6881
14 | 0.9357 | 0.15662 | -0.0716 | 5.9743
14.5 | 0.937 | 0.16635 | -0.0766 | 5.6327
15 | 0.9356 | 0.1801 | -0.0835 | 5.1949

## 39. Re 750k Mach 0.50 (1)
BIGFOIL.COM POLAR EXPORT
NACA66A510
NACA66A510 |  |  |  | Cl Max: | 1.252 | at alpha= | 20 | deg
JavaFoil+Calcfoil stall+Eppler ext transition |  |  |  | L/D Max: | 137.894 | at alpha= | 2.5 | deg
Re: | 750000 |  |  | Cd Min: | 0.00571 | at alpha= | 0 | deg
Mach: | 0.5 |  |  | Cl=0 at alpha= | -4.0196 | deg
|  |  |  | @ Cl=0.1, Cd= | 0.03157
|  |  |  | @ Cl=0.4, Cd= | 0.0073791
|  |  |  | @ Cl=0.6, Cd= | 0.0058019
alpha (deg) | Cl | Cd | Cm | Cl/Cd
-20 | -0.857 | 0.20021 | -0.044 | -4.28
-19.5 | -0.831 | 0.19584 | -0.045 | -4.242
-19 | -0.805 | 0.19083 | -0.045 | -4.216
-18.5 | -0.776 | 0.18656 | -0.043 | -4.161
-18 | -0.75 | 0.17644 | -0.043 | -4.25
-17.5 | -0.724 | 0.17238 | -0.044 | -4.197
-17 | -0.697 | 0.17208 | -0.044 | -4.051
-16.5 | -0.671 | 0.16767 | -0.044 | -4
-16 | -0.644 | 0.16345 | -0.045 | -3.942
-15.5 | -0.616 | 0.15104 | -0.043 | -4.081
-15 | -0.59 | 0.14511 | -0.042 | -4.063
-14.5 | -0.563 | 0.14108 | -0.043 | -3.991
-14 | -0.536 | 0.13883 | -0.043 | -3.864
-13.5 | -0.51 | 0.13347 | -0.044 | -3.819
-13 | -0.483 | 0.12979 | -0.044 | -3.722
-12.5 | -0.456 | 0.12627 | -0.044 | -3.614
-12 | -0.429 | 0.11921 | -0.042 | -3.598
-11.5 | -0.402 | 0.11598 | -0.042 | -3.467
-11 | -0.375 | 0.11266 | -0.042 | -3.331
-10.5 | -0.349 | 0.10177 | -0.043 | -3.425
-10 | -0.322 | 0.09636 | -0.043 | -3.339
-9.5 | -0.295 | 0.10129 | -0.044 | -2.911
-9 | -0.268 | 0.09887 | -0.044 | -2.711
-8.5 | -0.241 | 0.08939 | -0.04 | -2.693
-8 | -0.214 | 0.08835 | -0.041 | -2.421
-7.5 | -0.187 | 0.08596 | -0.041 | -2.175
-7 | -0.16 | 0.08368 | -0.042 | -1.914
-6.5 | -0.133 | 0.04684 | -0.044 | -2.846
-6 | -0.106 | 0.05641 | -0.04 | -1.885
-5.5 | -0.123 | 0.0469 | -0.04 | -2.621
-5 | -0.094 | 0.04014 | -0.041 | -2.332
-4.5 | -0.049 | 0.0368 | -0.042 | -1.318
-4 | 0.002 | 0.03445 | -0.044 | 0.065
-3.5 | 0.055 | 0.03256 | -0.048 | 1.699
-3 | 0.11 | 0.03135 | -0.052 | 3.5
-2.5 | 0.204 | 0.00772 | -0.111 | 26.478
-2 | 0.273 | 0.00762 | -0.112 | 35.84
-1.5 | 0.342 | 0.00748 | -0.113 | 45.703
-1 | 0.411 | 0.00736 | -0.113 | 55.934
-0.5 | 0.479 | 0.00731 | -0.114 | 65.571
0 | 0.544 | 0.00571 | -0.115 | 95.408
0.5 | 0.611 | 0.00582 | -0.116 | 105.021
1 | 0.678 | 0.00591 | -0.117 | 114.802
1.5 | 0.745 | 0.00605 | -0.117 | 123.253
2 | 0.807 | 0.00617 | -0.118 | 130.816
2.5 | 0.87 | 0.00631 | -0.119 | 137.894
3 | 0.929 | 0.01341 | -0.119 | 69.254
3.5 | 0.987 | 0.01408 | -0.12 | 70.083
4 | 1.041 | 0.01483 | -0.121 | 70.2
4.5 | 1.085 | 0.01568 | -0.121 | 69.198
5 | 1.113 | 0.01658 | -0.122 | 67.138
5.5 | 0.912 | 0.04015 | -0.055 | 22.703
6 | 0.857 | 0.04505 | -0.048 | 19.014
6.5 | 0.559 | 0.05104 | -0.047 | 10.946
7 | 0.585 | 0.06939 | -0.046 | 8.423
7.5 | 0.611 | 0.08517 | -0.05 | 7.173
8 | 0.637 | 0.08678 | -0.05 | 7.338
8.5 | 0.663 | 0.08931 | -0.05 | 7.419
9 | 0.689 | 0.0922 | -0.056 | 7.477
9.5 | 0.715 | 0.09518 | -0.057 | 7.514
10 | 0.741 | 0.10035 | -0.057 | 7.381
10.5 | 0.766 | 0.1034 | -0.057 | 7.411
11 | 0.792 | 0.10965 | -0.059 | 7.226
11.5 | 0.819 | 0.12058 | -0.063 | 6.79
12 | 0.844 | 0.1239 | -0.063 | 6.813
12.5 | 0.869 | 0.12734 | -0.063 | 6.827
13 | 0.895 | 0.13126 | -0.064 | 6.817
13.5 | 0.922 | 0.13473 | -0.069 | 6.843
14 | 0.947 | 0.13864 | -0.069 | 6.83
14.5 | 0.972 | 0.14669 | -0.069 | 6.625
15 | 0.997 | 0.15758 | -0.071 | 6.329
15.5 | 1.024 | 0.16505 | -0.075 | 6.206
16 | 1.049 | 0.16954 | -0.075 | 6.188
16.5 | 1.074 | 0.17247 | -0.076 | 6.227
17 | 1.099 | 0.1763 | -0.077 | 6.235
17.5 | 1.126 | 0.18236 | -0.08 | 6.177
18 | 1.151 | 0.19026 | -0.081 | 6.049
18.5 | 1.176 | 0.19167 | -0.082 | 6.133
19 | 1.2 | 0.20161 | -0.082 | 5.953
19.5 | 1.228 | 0.20476 | -0.086 | 5.997
20 | 1.252 | 0.2063 | -0.086 | 6.069

## 40. Re 750k Mach 0.50 (2)
BIGFOIL.COM POLAR EXPORT
NACA66A510
NACA66A510 |  |  |  | Cl Max: | 1.1784 | at alpha= | 20 | deg
XFOIL ncrit=9 |  |  |  | L/D Max: | 127.818 | at alpha= | 2.5 | deg
Re: | 750000 |  |  | Cd Min: | 0.30213 | at alpha= | 20 | deg
Mach: | 0.5 |  |  | Cl=0 at alpha= | -4.24 | deg
|  |  |  | @ Cl=0.1, Cd= | 0.013135
|  |  |  | @ Cl=0.4, Cd= | 0.008661
|  |  |  | @ Cl=0.6, Cd= | 0.0070725
alpha (deg) | Cl | Cd | Cm | Cl/Cd
-20 | -0.5877 | 0.24844 | -0.0087 | -2.3656
-19.5 | -0.5656 | 0.24073 | -0.0137 | -2.3495
-19 | -0.5434 | 0.23298 | -0.0184 | -2.3324
-18.5 | -0.5212 | 0.22526 | -0.0234 | -2.3138
-18 | -0.4998 | 0.21769 | -0.0283 | -2.2959
-17.5 | -0.4789 | 0.21022 | -0.033 | -2.2781
-17 | -0.459 | 0.20279 | -0.0377 | -2.2634
-16 | -0.4176 | 0.18704 | -0.0457 | -2.2327
-15 | -0.3563 | 0.16978 | -0.0611 | -2.0986
-14.5 | -0.326 | 0.16083 | -0.069 | -2.027
-14 | -0.3024 | 0.15275 | -0.0762 | -1.9797
-13.5 | -0.2822 | 0.14507 | -0.0823 | -1.9453
-13 | -0.2611 | 0.13661 | -0.0851 | -1.9113
-12.5 | -0.2422 | 0.12963 | -0.0885 | -1.8684
-12 | -0.225 | 0.12283 | -0.0918 | -1.8318
-11.5 | -0.2091 | 0.11606 | -0.095 | -1.8017
-11 | -0.1948 | 0.10928 | -0.0992 | -1.7826
-10.5 | -0.1847 | 0.10251 | -0.1032 | -1.8018
-10 | -0.1713 | 0.09556 | -0.1063 | -1.7926
-9.5 | -0.1594 | 0.0882 | -0.1081 | -1.8073
-9 | -0.1453 | 0.08236 | -0.1102 | -1.7642
-8.5 | -0.1346 | 0.0762 | -0.1128 | -1.7664
-8 | -0.1264 | 0.06978 | -0.1159 | -1.8114
-7.5 | -0.119 | 0.06306 | -0.1209 | -1.8871
-7 | -0.1192 | 0.05554 | -0.1267 | -2.1462
-6.5 | -0.1209 | 0.04867 | -0.1298 | -2.4841
-6 | -0.1105 | 0.04187 | -0.1312 | -2.6391
-5.5 | -0.1035 | 0.03357 | -0.1316 | -3.0831
-5 | -0.0696 | 0.0291 | -0.1311 | -2.3918
-4.5 | -0.0273 | 0.022 | -0.1292 | -1.2409
-4 | 0.0252 | 0.01743 | -0.1277 | 1.4458
-3.5 | 0.0831 | 0.01365 | -0.1265 | 6.0879
-3 | 0.1448 | 0.01177 | -0.1256 | 12.3025
-2.5 | 0.2078 | 0.01061 | -0.125 | 19.5853
-2 | 0.2715 | 0.00969 | -0.1247 | 28.0186
-1.5 | 0.3339 | 0.00909 | -0.1245 | 36.7327
-1 | 0.3985 | 0.00871 | -0.1247 | 45.752
-0.5 | 0.4545 | 0.00688 | -0.1245 | 66.061
0 | 0.5171 | 0.00705 | -0.1238 | 73.3475
0.5 | 0.5792 | 0.0071 | -0.1231 | 81.5775
1 | 0.6473 | 0.00701 | -0.1237 | 92.3395
1.5 | 0.7119 | 0.00706 | -0.1238 | 100.8357
2 | 0.7787 | 0.0069 | -0.1237 | 112.8551
2.5 | 0.8436 | 0.0066 | -0.1226 | 127.8182
3.5 | 0.8957 | 0.00786 | -0.1053 | 113.9567
4 | 0.8639 | 0.01052 | -0.0881 | 82.1198
4.5 | 0.8582 | 0.01376 | -0.0775 | 62.3692
5 | 0.898 | 0.01523 | -0.073 | 58.9626
5.5 | 0.9384 | 0.01675 | -0.0686 | 56.0239
6 | 0.9639 | 0.01928 | -0.0623 | 49.9948
6.5 | 1.0025 | 0.02137 | -0.0574 | 46.9116
7 | 1.0451 | 0.02381 | -0.0529 | 43.8933
7.5 | 1.0997 | 0.02825 | -0.049 | 38.9274
8 | 1.1308 | 0.03421 | -0.0435 | 33.0547
8.5 | 1.125 | 0.04102 | -0.0364 | 27.4256
9 | 1.1025 | 0.04865 | -0.0306 | 22.6619
9.5 | 1.0717 | 0.05766 | -0.0275 | 18.5865
10 | 1.0355 | 0.06839 | -0.0283 | 15.1411
10.5 | 1.0006 | 0.08159 | -0.0337 | 12.2638
11 | 0.9708 | 0.09776 | -0.0441 | 9.9304
11.5 | 0.9551 | 0.11584 | -0.0557 | 8.245
12 | 0.9454 | 0.13124 | -0.0647 | 7.2036
12.5 | 0.942 | 0.14582 | -0.0727 | 6.46
13 | 0.9427 | 0.15979 | -0.0804 | 5.8996
13.5 | 0.9499 | 0.16998 | -0.0862 | 5.5883
14 | 0.9605 | 0.18138 | -0.0924 | 5.2955
14.5 | 0.9708 | 0.19601 | -0.1003 | 4.9528
15 | 0.9865 | 0.20632 | -0.1063 | 4.7814
15.5 | 1.0036 | 0.21589 | -0.1117 | 4.6487
16 | 1.022 | 0.225 | -0.1168 | 4.5422
16.5 | 1.0403 | 0.23476 | -0.1211 | 4.4313
17 | 1.0592 | 0.24486 | -0.1268 | 4.3257
17.5 | 1.0783 | 0.25487 | -0.1328 | 4.2308
18 | 1.0966 | 0.26484 | -0.1394 | 4.1406
18.5 | 1.1168 | 0.27524 | -0.1465 | 4.0575
19 | 1.137 | 0.28432 | -0.1521 | 3.999
19.5 | 1.1573 | 0.293 | -0.1575 | 3.9498
20 | 1.1784 | 0.30213 | -0.1615 | 3.9003

## 41. Re 1M Mach 0.00 (1)
BIGFOIL.COM POLAR EXPORT
NACA66A510
NACA66A510 |  |  |  | Cl Max: | 1.179 | at alpha= | 7.5 | deg
JavaFoil+Calcfoil stall+Eppler ext transition |  |  |  | L/D Max: | 157.934 | at alpha= | 2 | deg
Re: | 1000000 |  |  | Cd Min: | 0.00433 | at alpha= | -0.5 | deg
Mach: | 0 |  |  | Cl=0 at alpha= | -4.0217 | deg
|  |  |  | @ Cl=0.1, Cd= | 0.0069924
|  |  |  | @ Cl=0.4, Cd= | 0.0047927
|  |  |  | @ Cl=0.6, Cd= | 0.0044047
alpha (deg) | Cl | Cd | Cm | Cl/Cd
-16.5 | -0.286 | 0.14546 | -0.031 | -1.963
-16 | -0.301 | 0.13831 | -0.032 | -2.174
-15.5 | -0.316 | 0.14463 | -0.032 | -2.184
-15 | -0.331 | 0.13672 | -0.032 | -2.422
-14.5 | -0.346 | 0.1288 | -0.032 | -2.687
-14 | -0.361 | 0.11954 | -0.032 | -3.018
-13.5 | -0.374 | 0.11317 | -0.032 | -3.309
-13 | -0.387 | 0.10523 | -0.032 | -3.676
-12.5 | -0.397 | 0.0991 | -0.032 | -4.009
-12 | -0.405 | 0.09277 | -0.032 | -4.371
-11.5 | -0.407 | 0.08696 | -0.031 | -4.684
-11 | -0.405 | 0.08079 | -0.031 | -5.007
-10.5 | -0.399 | 0.0765 | -0.032 | -5.21
-10 | -0.389 | 0.07026 | -0.033 | -5.535
-9.5 | -0.375 | 0.06582 | -0.034 | -5.704
-9 | -0.358 | 0.06045 | -0.035 | -5.922
-8.5 | -0.336 | 0.056 | -0.035 | -6.007
-8 | -0.311 | 0.05238 | -0.036 | -5.935
-7.5 | -0.282 | 0.04864 | -0.037 | -5.788
-7 | -0.249 | 0.04549 | -0.037 | -5.464
-6.5 | -0.212 | 0.0429 | -0.037 | -4.951
-6 | -0.173 | 0.04054 | -0.038 | -4.279
-5.5 | -0.132 | 0.03813 | -0.039 | -3.467
-5 | -0.089 | 0.03596 | -0.041 | -2.473
-4.5 | -0.044 | 0.03409 | -0.043 | -1.293
-4 | 0.002 | 0.00722 | -0.094 | 0.343
-3.5 | 0.061 | 0.0071 | -0.095 | 8.525
-3 | 0.119 | 0.00694 | -0.096 | 17.164
-2.5 | 0.178 | 0.00678 | -0.096 | 26.241
-2 | 0.237 | 0.00666 | -0.097 | 35.637
-1.5 | 0.296 | 0.00652 | -0.098 | 45.49
-1 | 0.356 | 0.00615 | -0.099 | 57.988
-0.5 | 0.415 | 0.00433 | -0.099 | 95.897
0 | 0.474 | 0.00436 | -0.1 | 108.659
0.5 | 0.532 | 0.00437 | -0.101 | 121.848
1 | 0.591 | 0.0044 | -0.102 | 134.238
1.5 | 0.649 | 0.00443 | -0.102 | 146.62
2 | 0.705 | 0.00447 | -0.103 | 157.934
2.5 | 0.762 | 0.00525 | -0.104 | 145.149
3 | 0.817 | 0.00535 | -0.104 | 152.814
3.5 | 0.868 | 0.01145 | -0.105 | 75.767
4 | 0.92 | 0.0119 | -0.105 | 77.319
4.5 | 0.97 | 0.01239 | -0.106 | 78.256
5 | 1.016 | 0.01289 | -0.107 | 78.816
5.5 | 1.058 | 0.01348 | -0.107 | 78.483
6 | 1.096 | 0.01407 | -0.108 | 77.929
6.5 | 1.13 | 0.01474 | -0.108 | 76.636
7 | 1.158 | 0.01544 | -0.109 | 74.988
7.5 | 1.179 | 0.01608 | -0.11 | 73.275
8 | 0.968 | 0.05089 | -0.05 | 19.024
8.5 | 0.966 | 0.05427 | -0.049 | 17.806
9 | 0.957 | 0.0586 | -0.047 | 16.329
9.5 | 0.94 | 0.06286 | -0.045 | 14.962
10 | 0.919 | 0.06904 | -0.046 | 13.306
10.5 | 0.891 | 0.07364 | -0.045 | 12.098
11 | 0.859 | 0.07985 | -0.044 | 10.751
11.5 | 0.823 | 0.08417 | -0.043 | 9.775
12 | 0.785 | 0.09015 | -0.044 | 8.703
12.5 | 0.745 | 0.09579 | -0.044 | 7.776

## 42. Re 1M Mach 0.00 (2)
BIGFOIL.COM POLAR EXPORT
NACA66A510
NACA66A510 |  |  |  | Cl Max: | 1.3475 | at alpha= | 12 | deg
XFOIL ncrit=9 |  |  |  | L/D Max: | 148.008 | at alpha= | 3 | deg
Re: | 1000000 |  |  | Cd Min: | 0.22689 | at alpha= | -20 | deg
Mach: | 0 |  |  | Cl=0 at alpha= | -4.1473 | deg
|  |  |  | @ Cl=0.1, Cd= | 0.0091742
|  |  |  | @ Cl=0.4, Cd= | 0.0052824
|  |  |  | @ Cl=0.6, Cd= | 0.0052369
alpha (deg) | Cl | Cd | Cm | Cl/Cd
-20 | -0.5444 | 0.22689 | -0.0084 | -2.3994
-19.5 | -0.5281 | 0.22041 | -0.0124 | -2.396
-19 | -0.5125 | 0.21405 | -0.0164 | -2.3943
-18.5 | -0.4968 | 0.20754 | -0.0202 | -2.3938
-18 | -0.482 | 0.20029 | -0.0233 | -2.4065
-17.5 | -0.4666 | 0.19412 | -0.0266 | -2.4037
-17 | -0.4515 | 0.1882 | -0.0297 | -2.399
-16.5 | -0.437 | 0.18194 | -0.0329 | -2.4019
-16 | -0.4229 | 0.1756 | -0.0359 | -2.4083
-15.5 | -0.4093 | 0.16856 | -0.039 | -2.4282
-15 | -0.3966 | 0.16185 | -0.0422 | -2.4504
-14 | -0.3569 | 0.14338 | -0.0557 | -2.4892
-13.5 | -0.3316 | 0.13655 | -0.0614 | -2.4284
-13 | -0.3082 | 0.12901 | -0.0678 | -2.389
-12.5 | -0.2874 | 0.12137 | -0.0737 | -2.368
-12 | -0.2736 | 0.11333 | -0.0793 | -2.4142
-11.5 | -0.2619 | 0.10632 | -0.0832 | -2.4633
-11 | -0.2529 | 0.09913 | -0.0863 | -2.5512
-10.5 | -0.2464 | 0.09159 | -0.0895 | -2.6903
-10 | -0.2516 | 0.08259 | -0.0928 | -3.0464
-9.5 | -0.2388 | 0.07807 | -0.0945 | -3.0588
-9 | -0.2342 | 0.07213 | -0.0971 | -3.2469
-8.5 | -0.2402 | 0.06497 | -0.1008 | -3.6971
-8 | -0.2585 | 0.05679 | -0.1061 | -4.5519
-7.5 | -0.2467 | 0.04817 | -0.1096 | -5.1214
-7 | -0.2278 | 0.04024 | -0.11 | -5.661
-6.5 | -0.2067 | 0.03161 | -0.109 | -6.5391
-6 | -0.1871 | 0.02046 | -0.107 | -9.1447
-5.5 | -0.1428 | 0.01508 | -0.1056 | -9.4695
-5 | -0.0915 | 0.01303 | -0.1056 | -7.0223
-4.5 | -0.0383 | 0.01159 | -0.1055 | -3.3046
-4 | 0.016 | 0.01062 | -0.1056 | 1.5066
-3.5 | 0.071 | 0.01001 | -0.1058 | 7.0929
-3 | 0.1227 | 0.00852 | -0.1055 | 14.4014
-2.5 | 0.1782 | 0.0081 | -0.1059 | 22
-2 | 0.234 | 0.00768 | -0.1063 | 30.4688
-1.5 | 0.2903 | 0.00738 | -0.1067 | 39.336
-1 | 0.3408 | 0.00547 | -0.1074 | 62.3035
-0.5 | 0.3956 | 0.00528 | -0.1074 | 74.9242
0 | 0.4514 | 0.00531 | -0.1075 | 85.0094
0.5 | 0.5069 | 0.00531 | -0.1076 | 95.4614
1 | 0.5632 | 0.00525 | -0.1079 | 107.2762
1.5 | 0.6195 | 0.00523 | -0.1083 | 118.4512
2 | 0.6751 | 0.00519 | -0.1084 | 130.0771
2.5 | 0.7288 | 0.00518 | -0.1081 | 140.695
3 | 0.78 | 0.00527 | -0.1073 | 148.0076
3.5 | 0.817 | 0.00607 | -0.1037 | 134.5964
4 | 0.8256 | 0.00818 | -0.0951 | 100.9291
4.5 | 0.8424 | 0.01058 | -0.0888 | 79.6219
5 | 0.8834 | 0.0114 | -0.0866 | 77.4912
5.5 | 0.921 | 0.01223 | -0.0835 | 75.3066
6 | 0.9602 | 0.01296 | -0.0809 | 74.0895
6.5 | 0.9988 | 0.01376 | -0.0783 | 72.5872
7 | 1.0255 | 0.01546 | -0.0737 | 66.3325
7.5 | 1.0666 | 0.01617 | -0.0718 | 65.9617
8 | 1.1073 | 0.0169 | -0.0699 | 65.5207
8.5 | 1.1328 | 0.01908 | -0.0657 | 59.3711
9 | 1.172 | 0.01997 | -0.0638 | 58.688
9.5 | 1.2088 | 0.02107 | -0.0616 | 57.3707
10 | 1.2377 | 0.02324 | -0.0585 | 53.2573
10.5 | 1.2704 | 0.02495 | -0.0559 | 50.9178
11 | 1.3003 | 0.02692 | -0.0532 | 48.3024
11.5 | 1.3273 | 0.029 | -0.0503 | 45.769
12 | 1.3475 | 0.03191 | -0.0469 | 42.2281
12.5 | 1.3435 | 0.03856 | -0.0415 | 34.8418
13 | 1.3438 | 0.04346 | -0.0373 | 30.9204
13.5 | 1.3274 | 0.05036 | -0.033 | 26.3582
14 | 1.2959 | 0.05945 | -0.03 | 21.7981
14.5 | 1.2381 | 0.07344 | -0.0303 | 16.8587
15 | 1.1784 | 0.09121 | -0.0369 | 12.9196
15.5 | 1.1093 | 0.11851 | -0.0541 | 9.3604
16.5 | 0.962 | 0.19952 | -0.0934 | 4.8216
17 | 0.965 | 0.2119 | -0.0996 | 4.554

## 43. Re 1M Mach 0.10 (1)
BIGFOIL.COM POLAR EXPORT
NACA66A510
NACA66A510 |  |  |  | Cl Max: | 1.179 | at alpha= | 7.5 | deg
JavaFoil+Calcfoil stall+Eppler ext transition |  |  |  | L/D Max: | 153.305 | at alpha= | 3 | deg
Re: | 1000000 |  |  | Cd Min: | 0.00434 | at alpha= | -0.5 | deg
Mach: | 0.1 |  |  | Cl=0 at alpha= | -4.0217 | deg
|  |  |  | @ Cl=0.1, Cd= | 0.0069742
|  |  |  | @ Cl=0.4, Cd= | 0.0048529
|  |  |  | @ Cl=0.6, Cd= | 0.004393
alpha (deg) | Cl | Cd | Cm | Cl/Cd
-16.5 | -0.245 | 0.14842 | -0.032 | -1.652
-16 | -0.262 | 0.13923 | -0.033 | -1.88
-15.5 | -0.279 | 0.13097 | -0.032 | -2.129
-15 | -0.296 | 0.12948 | -0.032 | -2.288
-14.5 | -0.314 | 0.13009 | -0.032 | -2.412
-14 | -0.331 | 0.12519 | -0.033 | -2.644
-13.5 | -0.347 | 0.11561 | -0.032 | -3.005
-13 | -0.363 | 0.10826 | -0.032 | -3.351
-12.5 | -0.376 | 0.10192 | -0.033 | -3.694
-12 | -0.388 | 0.09336 | -0.032 | -4.152
-11.5 | -0.392 | 0.08654 | -0.032 | -4.534
-11 | -0.392 | 0.08095 | -0.032 | -4.845
-10.5 | -0.389 | 0.07776 | -0.032 | -4.998
-10 | -0.381 | 0.07151 | -0.033 | -5.332
-9.5 | -0.37 | 0.06646 | -0.033 | -5.563
-9 | -0.354 | 0.06074 | -0.034 | -5.827
-8.5 | -0.334 | 0.05611 | -0.035 | -5.95
-8 | -0.309 | 0.05271 | -0.036 | -5.87
-7.5 | -0.281 | 0.04885 | -0.037 | -5.75
-7 | -0.248 | 0.04593 | -0.037 | -5.41
-6.5 | -0.213 | 0.04301 | -0.037 | -4.944
-6 | -0.174 | 0.04058 | -0.038 | -4.284
-5.5 | -0.133 | 0.03821 | -0.039 | -3.47
-5 | -0.089 | 0.03604 | -0.041 | -2.476
-4.5 | -0.044 | 0.03413 | -0.043 | -1.297
-4 | 0.002 | 0.00719 | -0.095 | 0.346
-3.5 | 0.061 | 0.00708 | -0.095 | 8.587
-3 | 0.12 | 0.00692 | -0.096 | 17.294
-2.5 | 0.179 | 0.00676 | -0.097 | 26.466
-2 | 0.238 | 0.00663 | -0.098 | 35.944
-1.5 | 0.298 | 0.00654 | -0.098 | 45.587
-1 | 0.358 | 0.00612 | -0.099 | 58.525
-0.5 | 0.417 | 0.00434 | -0.1 | 96.181
0 | 0.476 | 0.00434 | -0.101 | 109.596
0.5 | 0.535 | 0.00435 | -0.101 | 122.92
1 | 0.594 | 0.00439 | -0.102 | 135.399
1.5 | 0.653 | 0.00442 | -0.103 | 147.634
2 | 0.709 | 0.00518 | -0.104 | 136.88
2.5 | 0.765 | 0.00526 | -0.104 | 145.462
3 | 0.821 | 0.00536 | -0.105 | 153.305
3.5 | 0.872 | 0.0115 | -0.105 | 75.812
4 | 0.924 | 0.01195 | -0.106 | 77.326
4.5 | 0.974 | 0.01247 | -0.106 | 78.116
5 | 1.02 | 0.01298 | -0.107 | 78.584
5.5 | 1.062 | 0.01357 | -0.108 | 78.281
6 | 1.1 | 0.01416 | -0.108 | 77.661
6.5 | 1.132 | 0.01486 | -0.109 | 76.165
7 | 1.159 | 0.01555 | -0.11 | 74.535
7.5 | 1.179 | 0.0162 | -0.11 | 72.765
8 | 0.967 | 0.05059 | -0.052 | 19.109
8.5 | 0.962 | 0.0549 | -0.051 | 17.526
9 | 0.949 | 0.05937 | -0.049 | 15.99
9.5 | 0.929 | 0.06334 | -0.045 | 14.664
10 | 0.902 | 0.06916 | -0.045 | 13.047
10.5 | 0.87 | 0.07575 | -0.045 | 11.484
11 | 0.832 | 0.0807 | -0.043 | 10.315
11.5 | 0.792 | 0.08656 | -0.042 | 9.146
12 | 0.749 | 0.09194 | -0.044 | 8.143
12.5 | 0.704 | 0.09857 | -0.045 | 7.145

## 44. Re 1M Mach 0.10 (2)
BIGFOIL.COM POLAR EXPORT
NACA66A510
NACA66A510 |  |  |  | Cl Max: | 1.3366 | at alpha= | 12 | deg
XFOIL ncrit=9 |  |  |  | L/D Max: | 148.28 | at alpha= | 3 | deg
Re: | 1000000 |  |  | Cd Min: | 0.21304 | at alpha= | 17 | deg
Mach: | 0.1 |  |  | Cl=0 at alpha= | -4.1477 | deg
|  |  |  | @ Cl=0.1, Cd= | 0.0092189
|  |  |  | @ Cl=0.4, Cd= | 0.0052912
|  |  |  | @ Cl=0.6, Cd= | 0.0052581
alpha (deg) | Cl | Cd | Cm | Cl/Cd
-6 | -0.1854 | 0.02173 | -0.1081 | -8.532
-5.5 | -0.1424 | 0.01587 | -0.1065 | -8.9729
-5 | -0.0919 | 0.01327 | -0.1063 | -6.9254
-4.5 | -0.0384 | 0.01175 | -0.1062 | -3.2681
-4 | 0.0161 | 0.01071 | -0.1063 | 1.5033
-3.5 | 0.0714 | 0.01004 | -0.1064 | 7.1116
-3 | 0.1233 | 0.00855 | -0.1061 | 14.4211
-2.5 | 0.1791 | 0.00813 | -0.1065 | 22.0295
-2 | 0.2353 | 0.00772 | -0.1069 | 30.4793
-1.5 | 0.2919 | 0.0074 | -0.1073 | 39.4459
-1 | 0.3429 | 0.00555 | -0.108 | 61.7838
-0.5 | 0.3977 | 0.00529 | -0.108 | 75.1796
0 | 0.4539 | 0.00532 | -0.1081 | 85.3195
0.5 | 0.5097 | 0.00533 | -0.1082 | 95.6285
1 | 0.5664 | 0.00527 | -0.1085 | 107.4763
1.5 | 0.623 | 0.00525 | -0.1089 | 118.6667
2 | 0.6788 | 0.00521 | -0.109 | 130.2879
2.5 | 0.7329 | 0.00519 | -0.1087 | 141.2139
3 | 0.7844 | 0.00529 | -0.1078 | 148.2798
3.5 | 0.8198 | 0.00618 | -0.1039 | 132.6537
4 | 0.8275 | 0.0083 | -0.095 | 99.6988
4.5 | 0.8439 | 0.01067 | -0.0886 | 79.0909
5 | 0.8845 | 0.01145 | -0.0861 | 77.2489
5.5 | 0.9215 | 0.01233 | -0.0829 | 74.7364
6 | 0.9612 | 0.01307 | -0.0803 | 73.5425
6.5 | 0.9999 | 0.0139 | -0.0776 | 71.9353
7 | 1.0269 | 0.01561 | -0.073 | 65.7848
7.5 | 1.0677 | 0.01638 | -0.0709 | 65.1832
8 | 1.1083 | 0.01716 | -0.069 | 64.5862
8.5 | 1.1349 | 0.01933 | -0.0648 | 58.7118
9 | 1.1734 | 0.02037 | -0.0627 | 57.6043
9.5 | 1.2101 | 0.02152 | -0.0604 | 56.2314
10 | 1.2396 | 0.02383 | -0.0572 | 52.0185
10.5 | 1.2714 | 0.02586 | -0.0544 | 49.1647
11 | 1.3005 | 0.02805 | -0.0515 | 46.3636
11.5 | 1.3258 | 0.03038 | -0.0484 | 43.6406
12 | 1.3366 | 0.03486 | -0.0441 | 38.3419
12.5 | 1.3257 | 0.0419 | -0.0384 | 31.6396
13 | 1.3087 | 0.04893 | -0.0336 | 26.7464
13.5 | 1.2691 | 0.05896 | -0.0298 | 21.5248
14 | 1.2149 | 0.07224 | -0.0297 | 16.8176
14.5 | 1.1551 | 0.08949 | -0.0358 | 12.9076
15 | 1.0953 | 0.11358 | -0.051 | 9.6434
15.5 | 0.9481 | 0.18244 | -0.0843 | 5.1968
16 | 0.9548 | 0.1924 | -0.0897 | 4.9626
16.5 | 0.9637 | 0.20096 | -0.0945 | 4.7955
17 | 0.9673 | 0.21304 | -0.1006 | 4.5405

## 45. Re 1M Mach 0.25 (1)
BIGFOIL.COM POLAR EXPORT
NACA66A510
NACA66A510 |  |  |  | Cl Max: | 1.161 | at alpha= | 7 | deg
JavaFoil+Calcfoil stall+Eppler ext transition |  |  |  | L/D Max: | 147.214 | at alpha= | 2.5 | deg
Re: | 1000000 |  |  | Cd Min: | 0.00433 | at alpha= | -0.5 | deg
Mach: | 0.25 |  |  | Cl=0 at alpha= | -4.0213 | deg
|  |  |  | @ Cl=0.1, Cd= | 0.0070552
|  |  |  | @ Cl=0.4, Cd= | 0.0051905
|  |  |  | @ Cl=0.6, Cd= | 0.09977
alpha (deg) | Cl | Cd | Cm | Cl/Cd
-14.5 | -0.06 | 0.11877 | -0.036 | -0.503
-14 | -0.057 | 0.11228 | -0.036 | -0.506
-13.5 | -0.054 | 0.10627 | -0.036 | -0.509
-13 | -0.113 | 0.10587 | -0.036 | -1.072
-12.5 | -0.176 | 0.09762 | -0.036 | -1.798
-12 | -0.223 | 0.09258 | -0.035 | -2.405
-11.5 | -0.257 | 0.09957 | -0.035 | -2.577
-11 | -0.282 | 0.08977 | -0.035 | -3.141
-10.5 | -0.301 | 0.08264 | -0.034 | -3.646
-10 | -0.314 | 0.07621 | -0.034 | -4.122
-9.5 | -0.32 | 0.06957 | -0.034 | -4.602
-9 | -0.319 | 0.06518 | -0.034 | -4.893
-8.5 | -0.311 | 0.05944 | -0.035 | -5.226
-8 | -0.295 | 0.05551 | -0.036 | -5.32
-7.5 | -0.274 | 0.05043 | -0.037 | -5.424
-7 | -0.246 | 0.04693 | -0.038 | -5.236
-6.5 | -0.213 | 0.04372 | -0.038 | -4.865
-6 | -0.175 | 0.04126 | -0.038 | -4.251
-5.5 | -0.135 | 0.03857 | -0.04 | -3.489
-5 | -0.091 | 0.03635 | -0.042 | -2.503
-4.5 | -0.045 | 0.03444 | -0.044 | -1.314
-4 | 0.002 | 0.03274 | -0.046 | 0.063
-3.5 | 0.062 | 0.00713 | -0.098 | 8.741
-3 | 0.123 | 0.00701 | -0.099 | 17.515
-2.5 | 0.184 | 0.00677 | -0.099 | 27.117
-2 | 0.245 | 0.00666 | -0.1 | 36.787
-1.5 | 0.306 | 0.00622 | -0.101 | 49.17
-1 | 0.368 | 0.00614 | -0.102 | 59.929
-0.5 | 0.429 | 0.00433 | -0.103 | 99.14
0 | 0.489 | 0.00438 | -0.103 | 111.68
0.5 | 0.55 | 0.00439 | -0.104 | 125.086
1 | 0.61 | 0.00443 | -0.105 | 137.661
1.5 | 0.67 | 0.00516 | -0.106 | 129.988
2 | 0.728 | 0.00524 | -0.106 | 138.766
2.5 | 0.786 | 0.00534 | -0.107 | 147.214
3 | 0.839 | 0.01135 | -0.107 | 73.879
3.5 | 0.894 | 0.01182 | -0.108 | 75.618
4 | 0.947 | 0.01233 | -0.109 | 76.792
4.5 | 0.997 | 0.01287 | -0.109 | 77.426
5 | 1.042 | 0.01343 | -0.11 | 77.582
5.5 | 1.082 | 0.01406 | -0.111 | 76.96
6 | 1.116 | 0.01481 | -0.111 | 75.354
6.5 | 1.143 | 0.01556 | -0.112 | 73.439
7 | 1.161 | 0.01612 | -0.112 | 72.025
7.5 | 0.955 | 0.04915 | -0.05 | 19.432
8 | 0.942 | 0.05346 | -0.048 | 17.621
8.5 | 0.916 | 0.05759 | -0.045 | 15.906
9 | 0.877 | 0.06306 | -0.044 | 13.906
9.5 | 0.824 | 0.06813 | -0.041 | 12.097
10 | 0.76 | 0.07478 | -0.044 | 10.164
10.5 | 0.685 | 0.08179 | -0.044 | 8.376
11 | 0.602 | 0.08973 | -0.045 | 6.704
11.5 | 0.511 | 0.09523 | -0.046 | 5.368
12 | 0.415 | 0.09977 | -0.047 | 4.159

## 46. Re 1M Mach 0.25 (2)
BIGFOIL.COM POLAR EXPORT
NACA66A510
NACA66A510 |  |  |  | Cl Max: | 1.2594 | at alpha= | 10.5 | deg
XFOIL ncrit=9 |  |  |  | L/D Max: | 149.316 | at alpha= | 3 | deg
Re: | 1000000 |  |  | Cd Min: | 0.23073 | at alpha= | -20 | deg
Mach: | 0.25 |  |  | Cl=0 at alpha= | -4.1491 | deg
|  |  |  | @ Cl=0.1, Cd= | 0.0095205
|  |  |  | @ Cl=0.4, Cd= | 0.0054774
|  |  |  | @ Cl=0.6, Cd= | 0.0053844
alpha (deg) | Cl | Cd | Cm | Cl/Cd
-20 | -0.5519 | 0.23073 | -0.0086 | -2.392
-19.5 | -0.5345 | 0.22404 | -0.0128 | -2.3857
-19 | -0.5177 | 0.21748 | -0.017 | -2.3804
-18 | -0.4846 | 0.2037 | -0.024 | -2.379
-17.5 | -0.4679 | 0.19734 | -0.0276 | -2.371
-17 | -0.4516 | 0.1911 | -0.031 | -2.3632
-16.5 | -0.4358 | 0.18459 | -0.0344 | -2.3609
-16 | -0.4207 | 0.17806 | -0.0376 | -2.3627
-14.5 | -0.3585 | 0.15364 | -0.0556 | -2.3334
-14 | -0.3362 | 0.14461 | -0.0615 | -2.3249
-13.5 | -0.3115 | 0.13772 | -0.0673 | -2.2618
-13 | -0.2901 | 0.13025 | -0.073 | -2.2273
-12.5 | -0.2736 | 0.12302 | -0.0773 | -2.224
-12 | -0.2626 | 0.11545 | -0.0821 | -2.2746
-11.5 | -0.2508 | 0.10864 | -0.0853 | -2.3085
-11 | -0.24 | 0.10146 | -0.0886 | -2.3655
-10.5 | -0.2317 | 0.09411 | -0.0916 | -2.462
-9.5 | -0.215 | 0.08149 | -0.0962 | -2.6384
-9 | -0.2083 | 0.07534 | -0.0989 | -2.7648
-8.5 | -0.2073 | 0.06801 | -0.1029 | -3.0481
-8 | -0.2165 | 0.0601 | -0.1087 | -3.6023
-7.5 | -0.2197 | 0.05242 | -0.1125 | -4.1911
-7 | -0.2103 | 0.04444 | -0.1143 | -4.7322
-6.5 | -0.1937 | 0.03622 | -0.1143 | -5.3479
-6 | -0.1751 | 0.02665 | -0.113 | -6.5704
-5.5 | -0.1352 | 0.02124 | -0.1118 | -6.3653
-5 | -0.0939 | 0.01474 | -0.1104 | -6.3704
-4.5 | -0.0393 | 0.01276 | -0.1101 | -3.0799
-4 | 0.0167 | 0.01126 | -0.1099 | 1.4831
-3.5 | 0.0733 | 0.01026 | -0.1098 | 7.1442
-3 | 0.1271 | 0.00877 | -0.1095 | 14.4926
-2.5 | 0.1845 | 0.00826 | -0.1097 | 22.3366
-2 | 0.2426 | 0.0079 | -0.1101 | 30.7089
-1.5 | 0.3004 | 0.00747 | -0.1105 | 40.2142
-1 | 0.3547 | 0.00602 | -0.1112 | 58.9203
-0.5 | 0.4098 | 0.00536 | -0.1112 | 76.4552
0 | 0.4676 | 0.00543 | -0.1113 | 86.1142
0.5 | 0.525 | 0.00543 | -0.1113 | 96.6851
1 | 0.5836 | 0.00539 | -0.1117 | 108.2746
1.5 | 0.6422 | 0.00537 | -0.1121 | 119.5903
2 | 0.6995 | 0.00531 | -0.1121 | 131.7326
2.5 | 0.7555 | 0.0053 | -0.1117 | 142.5472
3 | 0.8078 | 0.00541 | -0.1105 | 149.3161
3.5 | 0.8338 | 0.00674 | -0.1044 | 123.7092
4 | 0.8359 | 0.00891 | -0.0941 | 93.8159
4.5 | 0.8486 | 0.01104 | -0.0865 | 76.8659
5 | 0.8891 | 0.01181 | -0.0835 | 75.2837
5.5 | 0.9249 | 0.01293 | -0.0796 | 71.5313
6 | 0.9669 | 0.01371 | -0.0771 | 70.5252
6.5 | 1.0053 | 0.01474 | -0.0739 | 68.2022
7 | 1.0335 | 0.01657 | -0.0692 | 62.3718
7.5 | 1.0731 | 0.01769 | -0.0664 | 60.6614
8 | 1.1077 | 0.01932 | -0.0631 | 57.3344
8.5 | 1.1435 | 0.02127 | -0.0598 | 53.7612
9 | 1.1815 | 0.02292 | -0.0569 | 51.5489
9.5 | 1.2154 | 0.02618 | -0.0537 | 46.4248
10 | 1.2477 | 0.03023 | -0.0502 | 41.2736
10.5 | 1.2594 | 0.03599 | -0.0449 | 34.9931
11 | 1.2492 | 0.04266 | -0.0385 | 29.2827
11.5 | 1.2238 | 0.05033 | -0.0326 | 24.3155
12 | 1.1723 | 0.06207 | -0.0283 | 18.8867
12.5 | 1.1348 | 0.0724 | -0.0283 | 15.674
13 | 1.0633 | 0.09227 | -0.0354 | 11.5238
13.5 | 0.9776 | 0.13086 | -0.059 | 7.4706
14 | 0.9561 | 0.15005 | -0.0695 | 6.3719
14.5 | 0.9475 | 0.16527 | -0.0775 | 5.733
15 | 0.9472 | 0.17814 | -0.0843 | 5.3172
15.5 | 0.9496 | 0.19207 | -0.0911 | 4.944

## 47. Re 1M Mach 0.50 (1)
BIGFOIL.COM POLAR EXPORT
NACA66A510
NACA66A510 |  |  |  | Cl Max: | 1.252 | at alpha= | 20 | deg
JavaFoil+Calcfoil stall+Eppler ext transition |  |  |  | L/D Max: | 152.1 | at alpha= | 2.5 | deg
Re: | 1000000 |  |  | Cd Min: | 0.0052 | at alpha= | 0 | deg
Mach: | 0.5 |  |  | Cl=0 at alpha= | -4.0196 | deg
|  |  |  | @ Cl=0.1, Cd= | 0.018004
|  |  |  | @ Cl=0.4, Cd= | 0.0068707
|  |  |  | @ Cl=0.6, Cd= | 0.0052725
alpha (deg) | Cl | Cd | Cm | Cl/Cd
-20 | -0.857 | 0.19052 | -0.044 | -4.498
-19.5 | -0.831 | 0.18614 | -0.045 | -4.463
-19 | -0.805 | 0.18116 | -0.045 | -4.442
-18.5 | -0.777 | 0.17662 | -0.043 | -4.397
-18 | -0.75 | 0.16719 | -0.043 | -4.485
-17.5 | -0.724 | 0.16261 | -0.044 | -4.45
-17 | -0.697 | 0.16108 | -0.044 | -4.328
-16.5 | -0.671 | 0.15668 | -0.044 | -4.281
-16 | -0.644 | 0.15244 | -0.045 | -4.226
-15.5 | -0.617 | 0.14451 | -0.043 | -4.267
-15 | -0.59 | 0.13783 | -0.043 | -4.278
-14.5 | -0.563 | 0.13379 | -0.043 | -4.209
-14 | -0.537 | 0.13101 | -0.043 | -4.095
-13.5 | -0.51 | 0.12617 | -0.044 | -4.041
-13 | -0.483 | 0.1225 | -0.044 | -3.944
-12.5 | -0.456 | 0.11896 | -0.045 | -3.837
-12 | -0.429 | 0.11188 | -0.042 | -3.834
-11.5 | -0.402 | 0.11004 | -0.042 | -3.655
-11 | -0.375 | 0.10683 | -0.043 | -3.514
-10.5 | -0.349 | 0.09433 | -0.044 | -3.696
-10 | -0.322 | 0.09154 | -0.044 | -3.515
-9.5 | -0.295 | 0.09392 | -0.044 | -3.14
-9 | -0.268 | 0.09089 | -0.045 | -2.949
-8.5 | -0.241 | 0.0856 | -0.041 | -2.813
-8 | -0.214 | 0.08263 | -0.042 | -2.589
-7.5 | -0.187 | 0.08019 | -0.042 | -2.333
-7 | -0.16 | 0.08016 | -0.043 | -1.998
-6.5 | -0.133 | 0.04573 | -0.045 | -2.917
-6 | -0.106 | 0.05374 | -0.041 | -1.979
-5.5 | -0.123 | 0.04573 | -0.041 | -2.689
-5 | -0.094 | 0.03953 | -0.041 | -2.368
-4.5 | -0.049 | 0.03645 | -0.043 | -1.332
-4 | 0.002 | 0.03387 | -0.046 | 0.066
-3.5 | 0.055 | 0.03186 | -0.049 | 1.737
-3 | 0.136 | 0.00692 | -0.11 | 19.685
-2.5 | 0.204 | 0.00671 | -0.111 | 30.484
-2 | 0.273 | 0.0065 | -0.112 | 42.028
-1.5 | 0.342 | 0.00698 | -0.113 | 48.939
-1 | 0.411 | 0.00685 | -0.114 | 60.083
-0.5 | 0.479 | 0.00679 | -0.114 | 70.591
0 | 0.546 | 0.0052 | -0.115 | 104.836
0.5 | 0.613 | 0.00529 | -0.116 | 115.917
1 | 0.68 | 0.00537 | -0.117 | 126.602
1.5 | 0.747 | 0.00549 | -0.118 | 136.03
2 | 0.81 | 0.00562 | -0.118 | 144.09
2.5 | 0.873 | 0.00574 | -0.119 | 152.1
3 | 0.929 | 0.01273 | -0.119 | 73.015
3.5 | 0.988 | 0.01336 | -0.12 | 73.907
4 | 1.042 | 0.01407 | -0.121 | 74.044
4.5 | 1.086 | 0.01488 | -0.122 | 72.985
5 | 1.114 | 0.01579 | -0.122 | 70.574
5.5 | 0.913 | 0.03908 | -0.06 | 23.373
6 | 0.857 | 0.04413 | -0.05 | 19.418
6.5 | 0.559 | 0.04947 | -0.048 | 11.295
7 | 0.585 | 0.0658 | -0.048 | 8.886
7.5 | 0.611 | 0.07901 | -0.051 | 7.734
8 | 0.637 | 0.08057 | -0.051 | 7.906
8.5 | 0.663 | 0.08403 | -0.051 | 7.887
9 | 0.689 | 0.0858 | -0.057 | 8.036
9.5 | 0.715 | 0.08815 | -0.057 | 8.114
10 | 0.741 | 0.09489 | -0.057 | 7.807
10.5 | 0.766 | 0.09775 | -0.057 | 7.84
11 | 0.793 | 0.10604 | -0.06 | 7.475
11.5 | 0.819 | 0.11405 | -0.063 | 7.179
12 | 0.844 | 0.11738 | -0.063 | 7.192
12.5 | 0.869 | 0.12082 | -0.064 | 7.196
13 | 0.895 | 0.12466 | -0.065 | 7.18
13.5 | 0.922 | 0.12833 | -0.069 | 7.184
14 | 0.947 | 0.13217 | -0.069 | 7.165
14.5 | 0.972 | 0.13864 | -0.07 | 7.01
15 | 0.997 | 0.14801 | -0.071 | 6.739
15.5 | 1.024 | 0.15465 | -0.075 | 6.623
16 | 1.049 | 0.15847 | -0.075 | 6.62
16.5 | 1.074 | 0.16153 | -0.076 | 6.649
17 | 1.1 | 0.16674 | -0.078 | 6.596
17.5 | 1.127 | 0.17202 | -0.08 | 6.549
18 | 1.151 | 0.18004 | -0.081 | 6.393
18.5 | 1.176 | 0.17934 | -0.082 | 6.556
19 | 1.2 | 0.1913 | -0.083 | 6.275
19.5 | 1.228 | 0.19218 | -0.086 | 6.39
20 | 1.252 | 0.1972 | -0.086 | 6.349

## 48. Re 1M Mach 0.50 (2)
BIGFOIL.COM POLAR EXPORT
NACA66A510
NACA66A510 |  |  |  | Cl Max: | 1.1803 | at alpha= | 20 | deg
XFOIL ncrit=9 |  |  |  | L/D Max: | 147.017 | at alpha= | 2.5 | deg
Re: | 1000000 |  |  | Cd Min: | 0.30394 | at alpha= | 20 | deg
Mach: | 0.5 |  |  | Cl=0 at alpha= | -4.1983 | deg
|  |  |  | @ Cl=0.1, Cd= | 0.011919
|  |  |  | @ Cl=0.4, Cd= | 0.0076264
|  |  |  | @ Cl=0.6, Cd= | 0.00592
alpha (deg) | Cl | Cd | Cm | Cl/Cd
-10.5 | -0.188 | 0.10155 | -0.0995 | -1.8513
-10 | -0.1733 | 0.09514 | -0.1025 | -1.8215
-9.5 | -0.1604 | 0.08858 | -0.1065 | -1.8108
-9 | -0.1493 | 0.08184 | -0.1102 | -1.8243
-8.5 | -0.1388 | 0.07504 | -0.1133 | -1.8497
-8 | -0.1308 | 0.06811 | -0.1165 | -1.9204
-7.5 | -0.1255 | 0.06112 | -0.12 | -2.0533
-7 | -0.1411 | 0.0529 | -0.1248 | -2.6673
-6.5 | -0.1412 | 0.04691 | -0.1274 | -3.01
-6 | -0.1291 | 0.04033 | -0.1297 | -3.2011
-5.5 | -0.093 | 0.03453 | -0.1305 | -2.6933
-5 | -0.072 | 0.02699 | -0.1301 | -2.6677
-4.5 | -0.0327 | 0.01985 | -0.1284 | -1.6474
-4 | 0.0215 | 0.01523 | -0.1269 | 1.4117
-3.5 | 0.0834 | 0.01232 | -0.1258 | 6.7695
-3 | 0.1475 | 0.01077 | -0.1251 | 13.6955
-2.5 | 0.208 | 0.00904 | -0.1243 | 23.0088
-2 | 0.2729 | 0.0084 | -0.1243 | 32.4881
-1.5 | 0.3381 | 0.0079 | -0.1244 | 42.7975
-1 | 0.4037 | 0.00761 | -0.1248 | 53.0486
-0.5 | 0.4616 | 0.00576 | -0.1252 | 80.1389
0 | 0.5275 | 0.00585 | -0.1253 | 90.1709
0.5 | 0.5915 | 0.00592 | -0.1251 | 99.9155
1 | 0.6586 | 0.00592 | -0.1255 | 111.25
1.5 | 0.7246 | 0.00592 | -0.1257 | 122.3986
2 | 0.7903 | 0.00586 | -0.1255 | 134.8635
2.5 | 0.8527 | 0.0058 | -0.1243 | 147.0172
3.5 | 0.8724 | 0.00838 | -0.1018 | 104.105
4 | 0.8492 | 0.01076 | -0.086 | 78.9219
4.5 | 0.8699 | 0.01306 | -0.0793 | 66.608
5 | 0.9148 | 0.01422 | -0.0756 | 64.3319
5.5 | 0.9497 | 0.01601 | -0.0702 | 59.3192
6 | 0.9895 | 0.01763 | -0.0656 | 56.1259
6.5 | 1.0247 | 0.0197 | -0.0603 | 52.0152
7 | 1.0596 | 0.02256 | -0.0547 | 46.9681
7.5 | 1.1084 | 0.02574 | -0.0503 | 43.0614
8 | 1.1418 | 0.03201 | -0.0449 | 35.6701
8.5 | 1.1378 | 0.03997 | -0.0375 | 28.4663
9 | 1.1131 | 0.0483 | -0.0313 | 23.0455
9.5 | 1.0801 | 0.05764 | -0.0279 | 18.7387
10 | 1.0423 | 0.06879 | -0.0285 | 15.1519
10.5 | 1.0057 | 0.08217 | -0.034 | 12.2393
11 | 0.9746 | 0.09884 | -0.0449 | 9.8604
11.5 | 0.9575 | 0.11752 | -0.0572 | 8.1475
12 | 0.9476 | 0.13291 | -0.0663 | 7.1296
12.5 | 0.9464 | 0.14607 | -0.0738 | 6.4791
13 | 0.9517 | 0.15752 | -0.0804 | 6.0418
13.5 | 0.9583 | 0.16937 | -0.087 | 5.658
14 | 0.9679 | 0.18044 | -0.0933 | 5.3641
14.5 | 0.9763 | 0.19441 | -0.1007 | 5.0219
15 | 0.9892 | 0.20469 | -0.1057 | 4.8327
15.5 | 1.0058 | 0.21534 | -0.1115 | 4.6708
16 | 1.0227 | 0.22682 | -0.1187 | 4.5089
16.5 | 1.0413 | 0.23693 | -0.1246 | 4.395
17 | 1.0604 | 0.24644 | -0.1302 | 4.3029
17.5 | 1.0799 | 0.25564 | -0.1357 | 4.2243
18 | 1.0998 | 0.26404 | -0.1407 | 4.1653
18.5 | 1.1194 | 0.27381 | -0.1457 | 4.0882
19 | 1.1386 | 0.28381 | -0.1521 | 4.0118
19.5 | 1.1596 | 0.29455 | -0.1589 | 3.9369
20 | 1.1803 | 0.30394 | -0.1646 | 3.8833

## 49. Re 2M Mach 0.00 (1)
BIGFOIL.COM POLAR EXPORT
NACA66A510
NACA66A510 |  |  |  | Cl Max: | 1.188 | at alpha= | 8 | deg
JavaFoil+Calcfoil stall+Eppler ext transition |  |  |  | L/D Max: | 215.202 | at alpha= | 3 | deg
Re: | 2000000 |  |  | Cd Min: | 0.00367 | at alpha= | 1.5 | deg
Mach: | 0 |  |  | Cl=0 at alpha= | -4.0175 | deg
|  |  |  | @ Cl=0.1, Cd= | 0.0060924
|  |  |  | @ Cl=0.4, Cd= | 0.0043048
|  |  |  | @ Cl=0.6, Cd= | 0.0038903
alpha (deg) | Cl | Cd | Cm | Cl/Cd
-16.5 | -0.286 | 0.13694 | -0.033 | -2.088
-16 | -0.301 | 0.12929 | -0.034 | -2.328
-15.5 | -0.316 | 0.12306 | -0.034 | -2.569
-15 | -0.331 | 0.11687 | -0.034 | -2.836
-14.5 | -0.347 | 0.10942 | -0.034 | -3.167
-14 | -0.361 | 0.10467 | -0.034 | -3.451
-13.5 | -0.375 | 0.09836 | -0.034 | -3.811
-13 | -0.387 | 0.09458 | -0.034 | -4.094
-12.5 | -0.398 | 0.09034 | -0.034 | -4.403
-12 | -0.406 | 0.08582 | -0.034 | -4.729
-11.5 | -0.408 | 0.08049 | -0.034 | -5.065
-11 | -0.405 | 0.07471 | -0.034 | -5.419
-10.5 | -0.399 | 0.07129 | -0.035 | -5.595
-10 | -0.389 | 0.06681 | -0.035 | -5.827
-9.5 | -0.376 | 0.06218 | -0.036 | -6.044
-9 | -0.358 | 0.0574 | -0.038 | -6.244
-8.5 | -0.337 | 0.05374 | -0.038 | -6.268
-8 | -0.311 | 0.04986 | -0.04 | -6.245
-7.5 | -0.282 | 0.04696 | -0.04 | -6.005
-7 | -0.249 | 0.04394 | -0.041 | -5.67
-6.5 | -0.213 | 0.04122 | -0.042 | -5.164
-6 | -0.174 | 0.03896 | -0.042 | -4.463
-5.5 | -0.133 | 0.03629 | -0.046 | -3.658
-5 | -0.111 | 0.00676 | -0.093 | -16.36
-4.5 | -0.055 | 0.00653 | -0.093 | -8.383
-4 | 0.002 | 0.00636 | -0.094 | 0.39
-3.5 | 0.061 | 0.0062 | -0.095 | 9.768
-3 | 0.119 | 0.00604 | -0.096 | 19.705
-2.5 | 0.178 | 0.00594 | -0.096 | 29.95
-2 | 0.237 | 0.00581 | -0.097 | 40.86
-1.5 | 0.296 | 0.00566 | -0.098 | 52.383
-1 | 0.356 | 0.00558 | -0.099 | 63.84
-0.5 | 0.415 | 0.00387 | -0.099 | 107.354
0 | 0.474 | 0.00388 | -0.1 | 122.24
0.5 | 0.533 | 0.00392 | -0.101 | 135.763
1 | 0.591 | 0.00393 | -0.102 | 150.381
1.5 | 0.65 | 0.00367 | -0.102 | 177.075
2 | 0.706 | 0.00374 | -0.103 | 188.717
2.5 | 0.763 | 0.00376 | -0.104 | 202.786
3 | 0.818 | 0.0038 | -0.105 | 215.202
3.5 | 0.869 | 0.01015 | -0.105 | 85.692
4 | 0.922 | 0.01053 | -0.106 | 87.554
4.5 | 0.972 | 0.01097 | -0.106 | 88.579
5 | 1.018 | 0.0114 | -0.107 | 89.321
5.5 | 1.061 | 0.01192 | -0.108 | 89.014
6 | 1.099 | 0.01242 | -0.108 | 88.454
6.5 | 1.132 | 0.01305 | -0.109 | 86.757
7 | 1.161 | 0.01368 | -0.109 | 84.867
7.5 | 1.182 | 0.01429 | -0.11 | 82.722
8 | 1.188 | 0.01496 | -0.11 | 79.392
8.5 | 1.185 | 0.01563 | -0.111 | 75.837
9 | 1.173 | 0.01622 | -0.112 | 72.297
9.5 | 0.945 | 0.05913 | -0.055 | 15.974
10 | 0.921 | 0.06472 | -0.052 | 14.229
10.5 | 0.893 | 0.07007 | -0.051 | 12.74
11 | 0.86 | 0.07476 | -0.05 | 11.504
11.5 | 0.824 | 0.07959 | -0.05 | 10.355
12 | 0.786 | 0.08522 | -0.05 | 9.221
12.5 | 0.746 | 0.09013 | -0.05 | 8.278
13 | 0.705 | 0.09616 | -0.05 | 7.337

## 50. Re 2M Mach 0.00 (2)
BIGFOIL.COM POLAR EXPORT
NACA66A510
NACA66A510 |  |  |  | Cl Max: | 1.5331 | at alpha= | 15.5 | deg
XFOIL ncrit=9 |  |  |  | L/D Max: | 167.872 | at alpha= | 2.5 | deg
Re: | 2000000 |  |  | Cd Min: | 0.11578 | at alpha= | 18.5 | deg
Mach: | 0 |  |  | Cl=0 at alpha= | -4.078 | deg
|  |  |  | @ Cl=0.1, Cd= | 0.0067327
|  |  |  | @ Cl=0.4, Cd= | 0.0041386
|  |  |  | @ Cl=0.6, Cd= | 0.0040177
alpha (deg) | Cl | Cd | Cm | Cl/Cd
-9 | -0.2594 | 0.0675 | -0.0973 | -3.843
-8.5 | -0.4726 | 0.01486 | -0.1017 | -31.8035
-8 | -0.4192 | 0.0145 | -0.1021 | -28.9103
-7.5 | -0.3658 | 0.01412 | -0.1024 | -25.9065
-7 | -0.315 | 0.0126 | -0.1023 | -25
-6.5 | -0.2619 | 0.01159 | -0.1025 | -22.5971
-6 | -0.2109 | 0.00987 | -0.1023 | -21.3678
-5.5 | -0.1562 | 0.00936 | -0.1027 | -16.688
-5 | -0.1015 | 0.00867 | -0.1029 | -11.707
-4.5 | -0.0465 | 0.00809 | -0.1032 | -5.7478
-4 | 0.0086 | 0.00757 | -0.1036 | 1.1361
-3.5 | 0.0637 | 0.00692 | -0.1039 | 9.2052
-3 | 0.1199 | 0.00663 | -0.1044 | 18.0845
-2.5 | 0.1767 | 0.00647 | -0.105 | 27.3107
-2 | 0.2331 | 0.00607 | -0.1055 | 38.402
-1.5 | 0.2898 | 0.00595 | -0.106 | 48.7059
-1 | 0.3459 | 0.00543 | -0.1067 | 63.7017
-0.5 | 0.3996 | 0.00414 | -0.1076 | 96.5217
0 | 0.4554 | 0.00394 | -0.1079 | 115.5838
0.5 | 0.512 | 0.00396 | -0.1083 | 129.2929
1 | 0.5688 | 0.00399 | -0.1088 | 142.5564
1.5 | 0.6251 | 0.00404 | -0.1092 | 154.7277
2 | 0.6804 | 0.00414 | -0.1094 | 164.3478
2.5 | 0.7336 | 0.00437 | -0.1092 | 167.8719
3 | 0.7657 | 0.00593 | -0.1051 | 129.1231
3.5 | 0.7965 | 0.00754 | -0.101 | 105.6366
4 | 0.8264 | 0.00911 | -0.0968 | 90.7135
4.5 | 0.8702 | 0.00976 | -0.095 | 89.1598
5 | 0.9161 | 0.01014 | -0.0934 | 90.3452
5.5 | 0.9576 | 0.01037 | -0.0909 | 92.3433
6 | 1.0006 | 0.01101 | -0.0889 | 90.881
6.5 | 1.0425 | 0.01149 | -0.0867 | 90.7311
7 | 1.0821 | 0.0121 | -0.0842 | 89.4298
7.5 | 1.1188 | 0.01296 | -0.0812 | 86.3272
8 | 1.1601 | 0.01353 | -0.0792 | 85.7428
8.5 | 1.1987 | 0.01429 | -0.0769 | 83.8838
9 | 1.2354 | 0.01519 | -0.0743 | 81.3298
9.5 | 1.273 | 0.01604 | -0.072 | 79.3641
10 | 1.3034 | 0.01749 | -0.0686 | 74.5226
10.5 | 1.3395 | 0.01849 | -0.0662 | 72.4446
11 | 1.3725 | 0.01975 | -0.0636 | 69.4937
11.5 | 1.404 | 0.02115 | -0.0608 | 66.383
12 | 1.4332 | 0.02279 | -0.0579 | 62.8872
12.5 | 1.4523 | 0.0254 | -0.0539 | 57.1772
13 | 1.4677 | 0.02842 | -0.0498 | 51.6432
13.5 | 1.4894 | 0.03071 | -0.0468 | 48.4989
14 | 1.5108 | 0.03303 | -0.0441 | 45.7402
14.5 | 1.5211 | 0.0365 | -0.0406 | 41.674
15 | 1.5308 | 0.0401 | -0.0377 | 38.1746
15.5 | 1.5331 | 0.04462 | -0.0348 | 34.359
16 | 1.5272 | 0.05033 | -0.0325 | 30.3437
16.5 | 1.5155 | 0.05725 | -0.0311 | 26.4716
17 | 1.5031 | 0.06488 | -0.031 | 23.1674
17.5 | 1.4727 | 0.0762 | -0.0333 | 19.3268
18 | 1.429 | 0.09172 | -0.0396 | 15.58
18.5 | 1.3603 | 0.11578 | -0.0533 | 11.749

## 51. Re 2M Mach 0.10 (1)
BIGFOIL.COM POLAR EXPORT
NACA66A510
NACA66A510 |  |  |  | Cl Max: | 1.185 | at alpha= | 8 | deg
JavaFoil+Calcfoil stall+Eppler ext transition |  |  |  | L/D Max: | 216.013 | at alpha= | 3 | deg
Re: | 2000000 |  |  | Cd Min: | 0.00371 | at alpha= | 1.5 | deg
Mach: | 0.1 |  |  | Cl=0 at alpha= | -4.0175 | deg
|  |  |  | @ Cl=0.1, Cd= | 0.0061476
|  |  |  | @ Cl=0.4, Cd= | 0.00437
|  |  |  | @ Cl=0.6, Cd= | 0.0039256
alpha (deg) | Cl | Cd | Cm | Cl/Cd
-16.5 | -0.245 | 0.13911 | -0.034 | -1.764
-16 | -0.262 | 0.12893 | -0.034 | -2.032
-15.5 | -0.279 | 0.12405 | -0.034 | -2.25
-15 | -0.297 | 0.11633 | -0.034 | -2.549
-14.5 | -0.314 | 0.11109 | -0.035 | -2.827
-14 | -0.331 | 0.10626 | -0.035 | -3.118
-13.5 | -0.348 | 0.10079 | -0.035 | -3.451
-13 | -0.363 | 0.09443 | -0.035 | -3.846
-12.5 | -0.377 | 0.08995 | -0.035 | -4.189
-12 | -0.388 | 0.08813 | -0.034 | -4.403
-11.5 | -0.393 | 0.08166 | -0.034 | -4.809
-11 | -0.393 | 0.07618 | -0.034 | -5.153
-10.5 | -0.389 | 0.07268 | -0.034 | -5.352
-10 | -0.382 | 0.0668 | -0.035 | -5.712
-9.5 | -0.37 | 0.06274 | -0.036 | -5.898
-9 | -0.354 | 0.05763 | -0.037 | -6.149
-8.5 | -0.334 | 0.05384 | -0.038 | -6.208
-8 | -0.31 | 0.0501 | -0.039 | -6.185
-7.5 | -0.281 | 0.04711 | -0.04 | -5.97
-7 | -0.249 | 0.04401 | -0.041 | -5.657
-6.5 | -0.213 | 0.04133 | -0.041 | -5.156
-6 | -0.174 | 0.03913 | -0.042 | -4.453
-5.5 | -0.133 | 0.03644 | -0.046 | -3.653
-5 | -0.111 | 0.00673 | -0.093 | -16.486
-4.5 | -0.055 | 0.0066 | -0.094 | -8.332
-4 | 0.002 | 0.00643 | -0.095 | 0.387
-3.5 | 0.061 | 0.00626 | -0.095 | 9.708
-3 | 0.12 | 0.00609 | -0.096 | 19.659
-2.5 | 0.179 | 0.00592 | -0.097 | 30.213
-2 | 0.238 | 0.00578 | -0.098 | 41.233
-1.5 | 0.298 | 0.00567 | -0.098 | 52.567
-1 | 0.358 | 0.00556 | -0.099 | 64.448
-0.5 | 0.418 | 0.00386 | -0.1 | 108.305
0 | 0.476 | 0.00392 | -0.101 | 121.505
0.5 | 0.535 | 0.00394 | -0.101 | 135.813
1 | 0.594 | 0.00395 | -0.102 | 150.644
1.5 | 0.653 | 0.00371 | -0.103 | 175.89
2 | 0.709 | 0.00373 | -0.104 | 190.355
2.5 | 0.766 | 0.00375 | -0.104 | 204.59
3 | 0.822 | 0.00381 | -0.105 | 216.013
3.5 | 0.874 | 0.01019 | -0.105 | 85.744
4 | 0.926 | 0.01058 | -0.106 | 87.56
4.5 | 0.976 | 0.01104 | -0.107 | 88.456
5 | 1.022 | 0.01148 | -0.107 | 89.033
5.5 | 1.065 | 0.012 | -0.108 | 88.678
6 | 1.102 | 0.01253 | -0.109 | 87.994
6.5 | 1.135 | 0.01315 | -0.109 | 86.32
7 | 1.162 | 0.01381 | -0.11 | 84.179
7.5 | 1.182 | 0.01441 | -0.11 | 82.003
8 | 1.185 | 0.01508 | -0.111 | 78.589
8.5 | 1.179 | 0.01583 | -0.112 | 74.464
9 | 1.162 | 0.01643 | -0.112 | 70.724
9.5 | 0.931 | 0.06075 | -0.053 | 15.332
10 | 0.904 | 0.06545 | -0.051 | 13.815
10.5 | 0.871 | 0.07052 | -0.05 | 12.357
11 | 0.834 | 0.07522 | -0.05 | 11.088
11.5 | 0.793 | 0.08131 | -0.049 | 9.751
12 | 0.75 | 0.08497 | -0.05 | 8.825
12.5 | 0.705 | 0.09094 | -0.051 | 7.756
13 | 0.66 | 0.09675 | -0.05 | 6.823

## 52. Re 2M Mach 0.10 (2)
BIGFOIL.COM POLAR EXPORT
NACA66A510
NACA66A510 |  |  |  | Cl Max: | 1.4973 | at alpha= | 14.5 | deg
XFOIL ncrit=9 |  |  |  | L/D Max: | 168.447 | at alpha= | 2.5 | deg
Re: | 2000000 |  |  | Cd Min: | 0.11176 | at alpha= | 17.5 | deg
Mach: | 0.1 |  |  | Cl=0 at alpha= | -4.0879 | deg
|  |  |  | @ Cl=0.1, Cd= | 0.006759
|  |  |  | @ Cl=0.4, Cd= | 0.0041917
|  |  |  | @ Cl=0.6, Cd= | 0.0040247
alpha (deg) | Cl | Cd | Cm | Cl/Cd
-10.5 | -0.2557 | 0.09008 | -0.0874 | -2.8386
-10 | -0.2551 | 0.08221 | -0.0908 | -3.103
-9.5 | -0.2576 | 0.07372 | -0.0945 | -3.4943
-9 | -0.268 | 0.06521 | -0.0985 | -4.1098
-8.5 | -0.305 | 0.05496 | -0.105 | -5.5495
-8 | -0.4203 | 0.01527 | -0.1033 | -27.5246
-7.5 | -0.3653 | 0.0153 | -0.1036 | -23.8758
-7 | -0.3156 | 0.01331 | -0.1034 | -23.7115
-6.5 | -0.2634 | 0.01185 | -0.1034 | -22.2278
-6 | -0.2119 | 0.01013 | -0.1032 | -20.9181
-5.5 | -0.157 | 0.00951 | -0.1034 | -16.5089
-5 | -0.102 | 0.00879 | -0.1037 | -11.6041
-4.5 | -0.0469 | 0.00815 | -0.1039 | -5.7546
-4 | 0.01 | 0.00799 | -0.1044 | 1.2516
-3.5 | 0.0641 | 0.00695 | -0.1045 | 9.223
-3 | 0.1205 | 0.00665 | -0.105 | 18.1203
-2.5 | 0.1777 | 0.00647 | -0.1056 | 27.4652
-2 | 0.2344 | 0.00608 | -0.106 | 38.5526
-0.5 | 0.4019 | 0.00417 | -0.1082 | 96.3789
0 | 0.4579 | 0.00395 | -0.1085 | 115.9241
0.5 | 0.5148 | 0.00397 | -0.1089 | 129.6725
1 | 0.572 | 0.004 | -0.1094 | 143
1.5 | 0.6287 | 0.00405 | -0.1098 | 155.2346
2 | 0.6843 | 0.00415 | -0.11 | 164.8916
2.5 | 0.7378 | 0.00438 | -0.1097 | 168.4475
3 | 0.7692 | 0.00598 | -0.1055 | 128.6288
3.5 | 0.7991 | 0.00762 | -0.1012 | 104.8688
4 | 0.8289 | 0.00918 | -0.0968 | 90.2941
4.5 | 0.8731 | 0.00981 | -0.095 | 89.001
5 | 0.9191 | 0.01019 | -0.0933 | 90.1963
5.5 | 0.9603 | 0.01044 | -0.0906 | 91.9828
6 | 1.0021 | 0.01107 | -0.0882 | 90.5239
6.5 | 1.0436 | 0.01158 | -0.0859 | 90.1209
7 | 1.083 | 0.01225 | -0.0832 | 88.4082
7.5 | 1.1207 | 0.01309 | -0.0803 | 85.615
8 | 1.1621 | 0.01369 | -0.0783 | 84.8868
8.5 | 1.1978 | 0.01472 | -0.0753 | 81.3723
9 | 1.2378 | 0.01543 | -0.0732 | 80.2203
9.5 | 1.2751 | 0.01634 | -0.0707 | 78.0355
10 | 1.3058 | 0.01783 | -0.0672 | 73.2361
10.5 | 1.3409 | 0.01898 | -0.0646 | 70.6481
11 | 1.3734 | 0.02037 | -0.0617 | 67.4227
11.5 | 1.4044 | 0.02191 | -0.0588 | 64.0986
12 | 1.431 | 0.02388 | -0.0555 | 59.9246
12.5 | 1.4431 | 0.02739 | -0.0506 | 52.6871
13 | 1.4647 | 0.02985 | -0.0473 | 49.0687
13.5 | 1.4822 | 0.03269 | -0.0439 | 45.3411
14 | 1.4963 | 0.0359 | -0.0405 | 41.6797
14.5 | 1.4973 | 0.04052 | -0.0367 | 36.9521
15 | 1.4944 | 0.04572 | -0.0335 | 32.6859
15.5 | 1.4808 | 0.05246 | -0.0309 | 28.2272
16 | 1.4593 | 0.06085 | -0.0298 | 23.9819
16.5 | 1.4233 | 0.07248 | -0.0312 | 19.6371
17 | 1.3808 | 0.08724 | -0.0366 | 15.8276
17.5 | 1.309 | 0.11176 | -0.0506 | 11.7126

## 53. Re 2M Mach 0.25 (1)
BIGFOIL.COM POLAR EXPORT
NACA66A510
NACA66A510 |  |  |  | Cl Max: | 1.172 | at alpha= | 7.5 | deg
JavaFoil+Calcfoil stall+Eppler ext transition |  |  |  | L/D Max: | 207.748 | at alpha= | 2.5 | deg
Re: | 2000000 |  |  | Cd Min: | 0.00366 | at alpha= | 0.5 | deg
Mach: | 0.25 |  |  | Cl=0 at alpha= | -4.0254 | deg
|  |  |  | @ Cl=0.1, Cd= | 0.0061579
|  |  |  | @ Cl=0.4, Cd= | 0.09632
|  |  |  | @ Cl=0.6, Cd= | 0.09632
alpha (deg) | Cl | Cd | Cm | Cl/Cd
-14.5 | -0.06 | 0.11029 | -0.037 | -0.542
-14 | -0.057 | 0.10503 | -0.037 | -0.542
-13.5 | -0.054 | 0.09955 | -0.038 | -0.543
-13 | -0.114 | 0.09845 | -0.037 | -1.153
-12.5 | -0.176 | 0.0907 | -0.037 | -1.938
-12 | -0.223 | 0.0866 | -0.038 | -2.574
-11.5 | -0.257 | 0.08203 | -0.037 | -3.131
-11 | -0.282 | 0.07639 | -0.037 | -3.695
-10.5 | -0.302 | 0.07242 | -0.037 | -4.165
-10 | -0.314 | 0.07217 | -0.036 | -4.357
-9.5 | -0.32 | 0.06528 | -0.036 | -4.908
-9 | -0.319 | 0.06039 | -0.036 | -5.285
-8.5 | -0.311 | 0.05598 | -0.037 | -5.553
-8 | -0.296 | 0.05271 | -0.038 | -5.607
-7.5 | -0.274 | 0.04848 | -0.04 | -5.648
-7 | -0.246 | 0.04498 | -0.041 | -5.472
-6.5 | -0.213 | 0.04205 | -0.042 | -5.069
-6 | -0.176 | 0.0396 | -0.042 | -4.437
-5.5 | -0.135 | 0.03697 | -0.045 | -3.652
-5 | -0.092 | 0.03434 | -0.05 | -2.665
-4.5 | -0.056 | 0.00666 | -0.096 | -8.437
-4 | 0.003 | 0.00649 | -0.097 | 0.393
-3.5 | 0.062 | 0.00627 | -0.098 | 9.937
-3 | 0.123 | 0.00609 | -0.099 | 20.176
-2.5 | 0.184 | 0.00592 | -0.1 | 31.042
-2 | 0.245 | 0.00578 | -0.1 | 42.333
-1.5 | 0.306 | 0.00571 | -0.101 | 53.624
-1 | 0.368 | 0.00563 | -0.102 | 65.408
-0.5 | 0.429 | 0.00389 | -0.103 | 110.216
0 | 0.49 | 0.00393 | -0.103 | 124.613
0.5 | 0.55 | 0.00366 | -0.104 | 150.334
1 | 0.611 | 0.00369 | -0.105 | 165.361
1.5 | 0.671 | 0.0037 | -0.106 | 181.189
2 | 0.729 | 0.00376 | -0.107 | 193.636
2.5 | 0.787 | 0.00379 | -0.107 | 207.748
3 | 0.84 | 0.01004 | -0.108 | 83.692
3.5 | 0.896 | 0.01046 | -0.108 | 85.626
4 | 0.949 | 0.01091 | -0.109 | 86.976
4.5 | 0.999 | 0.01138 | -0.11 | 87.814
5 | 1.044 | 0.01188 | -0.11 | 87.913
5.5 | 1.084 | 0.01242 | -0.111 | 87.329
6 | 1.118 | 0.01311 | -0.112 | 85.318
6.5 | 1.145 | 0.0138 | -0.112 | 83.021
7 | 1.164 | 0.01447 | -0.113 | 80.451
7.5 | 1.172 | 0.0152 | -0.113 | 77.067
8 | 0.946 | 0.05014 | -0.057 | 18.864
8.5 | 0.919 | 0.05463 | -0.053 | 16.815
9 | 0.878 | 0.05887 | -0.051 | 14.921
9.5 | 0.825 | 0.06471 | -0.048 | 12.755
10 | 0.761 | 0.06965 | -0.049 | 10.926
10.5 | 0.686 | 0.07773 | -0.048 | 8.822
11 | 0.602 | 0.08249 | -0.049 | 7.299
11.5 | 0.512 | 0.08736 | -0.049 | 5.857
12 | 0.415 | 0.09152 | -0.05 | 4.538
12.5 | 0.311 | 0.09632 | -0.052 | 3.228

## 54. Re 2M Mach 0.25 (2)
BIGFOIL.COM POLAR EXPORT
NACA66A510
NACA66A510 |  |  |  | Cl Max: | 1.3816 | at alpha= | 11.5 | deg
XFOIL ncrit=9 |  |  |  | L/D Max: | 170.067 | at alpha= | 2.5 | deg
Re: | 2000000 |  |  | Cd Min: | 0.20967 | at alpha= | 16.5 | deg
Mach: | 0.25 |  |  | Cl=0 at alpha= | -4.0845 | deg
|  |  |  | @ Cl=0.1, Cd= | 0.0069092
|  |  |  | @ Cl=0.4, Cd= | 0.004719
|  |  |  | @ Cl=0.6, Cd= | 0.0040704
alpha (deg) | Cl | Cd | Cm | Cl/Cd
-16.5 | -0.4183 | 0.1814 | -0.0407 | -2.306
-16 | -0.389 | 0.17272 | -0.0488 | -2.2522
-15.5 | -0.367 | 0.16397 | -0.0548 | -2.2382
-15 | -0.3507 | 0.15701 | -0.0585 | -2.2336
-14.5 | -0.3369 | 0.14939 | -0.062 | -2.2552
-14 | -0.3253 | 0.14138 | -0.0657 | -2.3009
-13.5 | -0.3084 | 0.13577 | -0.0689 | -2.2715
-13 | -0.2936 | 0.12909 | -0.0723 | -2.2744
-12.5 | -0.2793 | 0.122 | -0.0757 | -2.2893
-12 | -0.2681 | 0.11451 | -0.0793 | -2.3413
-11.5 | -0.2556 | 0.10764 | -0.0826 | -2.3746
-11 | -0.2456 | 0.10029 | -0.086 | -2.4489
-10.5 | -0.2408 | 0.09251 | -0.089 | -2.603
-10 | -0.2355 | 0.08524 | -0.0923 | -2.7628
-9.5 | -0.2397 | 0.07585 | -0.0964 | -3.1602
-9 | -0.2203 | 0.07292 | -0.0982 | -3.0211
-8.5 | -0.2491 | 0.06073 | -0.104 | -4.1018
-8 | -0.2769 | 0.05139 | -0.1097 | -5.3882
-7.5 | -0.2842 | 0.04057 | -0.1124 | -7.0052
-7 | -0.2788 | 0.02902 | -0.112 | -9.6072
-6.5 | -0.24 | 0.02434 | -0.1114 | -9.8603
-6 | -0.2144 | 0.01281 | -0.1083 | -16.7369
-5.5 | -0.1617 | 0.01044 | -0.1078 | -15.4885
-5 | -0.1045 | 0.00963 | -0.1078 | -10.8515
-4.5 | -0.0482 | 0.00864 | -0.1077 | -5.5787
-4 | 0.0098 | 0.00808 | -0.1079 | 1.2129
-3.5 | 0.0658 | 0.00712 | -0.1079 | 9.2416
-3 | 0.1242 | 0.00676 | -0.1083 | 18.3728
-2.5 | 0.1831 | 0.00651 | -0.1088 | 28.126
-2 | 0.2415 | 0.00616 | -0.1092 | 39.2045
-1.5 | 0.3005 | 0.00599 | -0.1098 | 50.1669
-1 | 0.3592 | 0.00566 | -0.1105 | 63.4629
-0.5 | 0.4147 | 0.00438 | -0.1114 | 94.6804
0 | 0.4723 | 0.004 | -0.1118 | 118.075
0.5 | 0.5308 | 0.00404 | -0.1122 | 131.3861
1 | 0.5898 | 0.00406 | -0.1127 | 145.2709
1.5 | 0.6484 | 0.00412 | -0.1131 | 157.3786
2 | 0.7056 | 0.00421 | -0.1132 | 167.601
2.5 | 0.7602 | 0.00447 | -0.1127 | 170.0671
3 | 0.787 | 0.00628 | -0.1072 | 125.3185
3.5 | 0.8136 | 0.008 | -0.1018 | 101.7
4 | 0.8412 | 0.00955 | -0.0966 | 88.0838
4.5 | 0.8866 | 0.01009 | -0.0944 | 87.8692
5 | 0.9309 | 0.01047 | -0.0919 | 88.9112
5.5 | 0.967 | 0.01081 | -0.0875 | 89.4542
6 | 1.0083 | 0.0115 | -0.0846 | 87.6783
6.5 | 1.0508 | 0.01216 | -0.0819 | 86.4145
7 | 1.0877 | 0.01321 | -0.0783 | 82.3391
7.5 | 1.1303 | 0.01395 | -0.0757 | 81.0251
8 | 1.172 | 0.01478 | -0.0731 | 79.2963
8.5 | 1.2082 | 0.01601 | -0.0696 | 75.4653
9 | 1.2478 | 0.01704 | -0.0667 | 73.2277
9.5 | 1.2752 | 0.01916 | -0.0621 | 66.5553
10 | 1.3087 | 0.02091 | -0.0584 | 62.5873
10.5 | 1.339 | 0.02313 | -0.0545 | 57.8902
11 | 1.3666 | 0.02576 | -0.0505 | 53.0512
11.5 | 1.3816 | 0.02997 | -0.0455 | 46.0994
12 | 1.3567 | 0.03888 | -0.0379 | 34.8945
12.5 | 1.3173 | 0.04894 | -0.0316 | 26.9166
13 | 1.2491 | 0.06311 | -0.028 | 19.7924
13.5 | 1.1918 | 0.07737 | -0.0299 | 15.4039
14 | 1.1448 | 0.0933 | -0.0372 | 12.2701
15 | 1.0846 | 0.13395 | -0.0628 | 8.0971
15.5 | 0.9979 | 0.17289 | -0.0846 | 5.7719
16 | 0.9881 | 0.18936 | -0.0934 | 5.2181
16.5 | 0.9744 | 0.20967 | -0.1028 | 4.6473

## 55. Re 2M Mach 0.50 (1)
BIGFOIL.COM POLAR EXPORT
NACA66A510
NACA66A510 |  |  |  | Cl Max: | 1.253 | at alpha= | 20 | deg
JavaFoil+Calcfoil stall+Eppler ext transition |  |  |  | L/D Max: | 185.543 | at alpha= | 2.5 | deg
Re: | 2000000 |  |  | Cd Min: | 0.00376 | at alpha= | 0 | deg
Mach: | 0.5 |  |  | Cl=0 at alpha= | -4.0196 | deg
|  |  |  | @ Cl=0.1, Cd= | 0.0063713
|  |  |  | @ Cl=0.4, Cd= | 0.0054471
|  |  |  | @ Cl=0.6, Cd= | 0.0037758
alpha (deg) | Cl | Cd | Cm | Cl/Cd
-20 | -0.857 | 0.17173 | -0.044 | -4.991
-19.5 | -0.831 | 0.16739 | -0.045 | -4.964
-19 | -0.805 | 0.16249 | -0.045 | -4.953
-18.5 | -0.777 | 0.1615 | -0.044 | -4.813
-18 | -0.75 | 0.15365 | -0.044 | -4.883
-17.5 | -0.724 | 0.14703 | -0.044 | -4.923
-17 | -0.697 | 0.14508 | -0.044 | -4.807
-16.5 | -0.671 | 0.14068 | -0.045 | -4.77
-16 | -0.644 | 0.13645 | -0.045 | -4.723
-15.5 | -0.617 | 0.13159 | -0.045 | -4.691
-15 | -0.59 | 0.12476 | -0.043 | -4.728
-14.5 | -0.563 | 0.12073 | -0.044 | -4.666
-14 | -0.537 | 0.11692 | -0.044 | -4.591
-13.5 | -0.51 | 0.1131 | -0.044 | -4.51
-13 | -0.483 | 0.10943 | -0.045 | -4.417
-12.5 | -0.457 | 0.10586 | -0.045 | -4.313
-12 | -0.429 | 0.09985 | -0.044 | -4.3
-11.5 | -0.402 | 0.09668 | -0.044 | -4.163
-11 | -0.376 | 0.09347 | -0.044 | -4.019
-10.5 | -0.349 | 0.0694 | -0.045 | -5.028
-10 | -0.322 | 0.06433 | -0.046 | -5.007
-9.5 | -0.295 | 0.06043 | -0.046 | -4.886
-9 | -0.268 | 0.0561 | -0.047 | -4.785
-8.5 | -0.241 | 0.07023 | -0.044 | -3.432
-8 | -0.214 | 0.05944 | -0.044 | -3.603
-7.5 | -0.187 | 0.05235 | -0.044 | -3.576
-7 | -0.16 | 0.04764 | -0.045 | -3.366
-6.5 | -0.134 | 0.04354 | -0.047 | -3.068
-6 | -0.106 | 0.04364 | -0.044 | -2.439
-5.5 | -0.123 | 0.04262 | -0.043 | -2.887
-5 | -0.094 | 0.03774 | -0.043 | -2.482
-4.5 | -0.049 | 0.03489 | -0.047 | -1.393
-4 | 0.002 | 0.03257 | -0.052 | 0.069
-3.5 | 0.069 | 0.00645 | -0.109 | 10.663
-3 | 0.136 | 0.00628 | -0.11 | 21.684
-2.5 | 0.204 | 0.00613 | -0.111 | 33.331
-2 | 0.273 | 0.00565 | -0.112 | 48.307
-1.5 | 0.342 | 0.00553 | -0.113 | 61.846
-1 | 0.412 | 0.00543 | -0.114 | 75.833
-0.5 | 0.48 | 0.00532 | -0.115 | 90.185
0 | 0.547 | 0.00376 | -0.116 | 145.311
0.5 | 0.614 | 0.00378 | -0.116 | 162.45
1 | 0.682 | 0.00446 | -0.117 | 153.02
1.5 | 0.749 | 0.00452 | -0.118 | 165.928
2 | 0.812 | 0.0046 | -0.119 | 176.544
2.5 | 0.876 | 0.00472 | -0.12 | 185.543
3 | 0.932 | 0.01127 | -0.12 | 82.666
3.5 | 0.99 | 0.01183 | -0.12 | 83.701
4 | 1.044 | 0.01246 | -0.121 | 83.791
4.5 | 1.089 | 0.01317 | -0.122 | 82.636
5 | 1.117 | 0.01398 | -0.123 | 79.858
5.5 | 1.117 | 0.01492 | -0.123 | 74.867
6 | 0.86 | 0.04142 | -0.059 | 20.762
6.5 | 0.559 | 0.04646 | -0.052 | 12.039
7 | 0.585 | 0.05248 | -0.052 | 11.15
7.5 | 0.612 | 0.05119 | -0.056 | 11.956
8 | 0.638 | 0.05783 | -0.056 | 11.029
8.5 | 0.663 | 0.06808 | -0.055 | 9.743
9 | 0.69 | 0.07681 | -0.059 | 8.982
9.5 | 0.716 | 0.0797 | -0.059 | 8.98
10 | 0.741 | 0.08485 | -0.059 | 8.736
10.5 | 0.767 | 0.08707 | -0.059 | 8.807
11 | 0.793 | 0.09071 | -0.062 | 8.745
11.5 | 0.819 | 0.09857 | -0.064 | 8.311
12 | 0.845 | 0.10188 | -0.064 | 8.29
12.5 | 0.87 | 0.10515 | -0.065 | 8.273
13 | 0.896 | 0.11026 | -0.067 | 8.124
13.5 | 0.922 | 0.11133 | -0.07 | 8.283
14 | 0.947 | 0.11712 | -0.07 | 8.089
14.5 | 0.972 | 0.12297 | -0.07 | 7.907
15 | 0.999 | 0.13193 | -0.074 | 7.572
15.5 | 1.025 | 0.1362 | -0.075 | 7.524
16 | 1.05 | 0.13911 | -0.076 | 7.545
16.5 | 1.075 | 0.14543 | -0.077 | 7.392
17 | 1.103 | 0.14744 | -0.081 | 7.479
17.5 | 1.127 | 0.14974 | -0.081 | 7.526
18 | 1.152 | 0.15997 | -0.082 | 7.199
18.5 | 1.177 | 0.16345 | -0.083 | 7.2
19 | 1.203 | 0.16742 | -0.084 | 7.183
19.5 | 1.229 | 0.16898 | -0.086 | 7.27
20 | 1.253 | 0.17528 | -0.087 | 7.149

## 56. Re 2M Mach 0.50 (2)
BIGFOIL.COM POLAR EXPORT
NACA66A510
NACA66A510 |  |  |  | Cl Max: | 1.185 | at alpha= | 8 | deg
XFOIL ncrit=9 |  |  |  | L/D Max: | 177.013 | at alpha= | 2 | deg
Re: | 2000000 |  |  | Cd Min: | 0.24712 | at alpha= | -20 | deg
Mach: | 0.5 |  |  | Cl=0 at alpha= | -4.1434 | deg
|  |  |  | @ Cl=0.1, Cd= | 0.0084762
|  |  |  | @ Cl=0.4, Cd= | 0.0060696
|  |  |  | @ Cl=0.6, Cd= | 0.00428
alpha (deg) | Cl | Cd | Cm | Cl/Cd
-20 | -0.5839 | 0.24712 | -0.0094 | -2.3628
-19.5 | -0.5622 | 0.23922 | -0.0144 | -2.3501
-18.5 | -0.5172 | 0.22339 | -0.0249 | -2.3152
-18 | -0.48 | 0.21399 | -0.0351 | -2.2431
-17.5 | -0.4516 | 0.2056 | -0.042 | -2.1965
-17 | -0.4307 | 0.19808 | -0.0462 | -2.1744
-16.5 | -0.4103 | 0.19044 | -0.0501 | -2.1545
-16 | -0.3895 | 0.18261 | -0.0544 | -2.133
-15.5 | -0.3701 | 0.17463 | -0.0586 | -2.1193
-15 | -0.3496 | 0.16704 | -0.0629 | -2.0929
-14.5 | -0.3305 | 0.15906 | -0.0671 | -2.0778
-13.5 | -0.2922 | 0.14473 | -0.0751 | -2.0189
-13 | -0.2727 | 0.1371 | -0.0792 | -1.9891
-12.5 | -0.2555 | 0.12953 | -0.0833 | -1.9725
-11.5 | -0.2226 | 0.11473 | -0.091 | -1.9402
-11 | -0.2075 | 0.10732 | -0.0948 | -1.9335
-10.5 | -0.1941 | 0.09987 | -0.0983 | -1.9435
-10 | -0.1819 | 0.09305 | -0.1014 | -1.9549
-9.5 | -0.1663 | 0.08701 | -0.1047 | -1.9113
-9 | -0.1535 | 0.08003 | -0.1086 | -1.918
-8.5 | -0.147 | 0.07329 | -0.1111 | -2.0057
-8 | -0.1463 | 0.06537 | -0.1148 | -2.238
-7.5 | -0.1434 | 0.05863 | -0.1182 | -2.4458
-7 | -0.1536 | 0.05149 | -0.123 | -2.9831
-6.5 | -0.1569 | 0.04376 | -0.1273 | -3.5855
-6 | -0.1469 | 0.03583 | -0.1295 | -4.0999
-5.5 | -0.1251 | 0.02781 | -0.1295 | -4.4984
-5 | -0.089 | 0.02046 | -0.1281 | -4.35
-4 | 0.0149 | 0.01088 | -0.1251 | 1.3695
-3.5 | 0.0784 | 0.00898 | -0.1242 | 8.7305
-3 | 0.141 | 0.00752 | -0.1234 | 18.75
-2.5 | 0.2071 | 0.00693 | -0.1234 | 29.8846
-2 | 0.2738 | 0.00662 | -0.1237 | 41.3595
-1.5 | 0.3402 | 0.00623 | -0.124 | 54.6067
-1 | 0.4073 | 0.00605 | -0.1247 | 67.3223
-0.5 | 0.4718 | 0.00521 | -0.1255 | 90.5566
0 | 0.535 | 0.00428 | -0.1262 | 125
0.5 | 0.6019 | 0.00428 | -0.1267 | 140.6308
1 | 0.6686 | 0.00437 | -0.1271 | 152.9977
1.5 | 0.7349 | 0.00442 | -0.1272 | 166.267
2 | 0.8001 | 0.00452 | -0.1271 | 177.0133
2.5 | 0.8525 | 0.00501 | -0.1242 | 170.1597
3 | 0.8484 | 0.00738 | -0.111 | 114.9593
3.5 | 0.8436 | 0.00924 | -0.098 | 91.2987
4 | 0.8616 | 0.01098 | -0.0897 | 78.4699
4.5 | 0.9076 | 0.0118 | -0.0858 | 76.9153
5 | 0.9552 | 0.01253 | -0.082 | 76.233
5.5 | 0.994 | 0.01349 | -0.0765 | 73.6842
6 | 1.0375 | 0.01479 | -0.072 | 70.1487
6.5 | 1.0792 | 0.01629 | -0.0671 | 66.2492
7 | 1.1118 | 0.01855 | -0.0609 | 59.9353
7.5 | 1.1464 | 0.02162 | -0.0546 | 53.025
8 | 1.185 | 0.02878 | -0.049 | 41.1744
8.5 | 1.1791 | 0.0368 | -0.0408 | 32.0408
9 | 1.1548 | 0.04458 | -0.0336 | 25.904
9.5 | 1.1223 | 0.05328 | -0.029 | 21.0642
10 | 1.0871 | 0.06328 | -0.028 | 17.1792
10.5 | 1.0509 | 0.07533 | -0.0314 | 13.9506
11 | 1.0174 | 0.09019 | -0.04 | 11.2806
11.5 | 0.9946 | 0.10882 | -0.0531 | 9.1399
12 | 0.9805 | 0.12556 | -0.0636 | 7.809
12.5 | 0.9704 | 0.14075 | -0.0727 | 6.8945
13 | 0.9677 | 0.15464 | -0.0806 | 6.2578

## 57. Re 3M Mach 0.00 (1)
BIGFOIL.COM POLAR EXPORT
NACA66A510
NACA66A510 |  |  |  | Cl Max: | 1.19 | at alpha= | 8 | deg
JavaFoil+Calcfoil stall+Eppler ext transition |  |  |  | L/D Max: | 232.695 | at alpha= | 3 | deg
Re: | 3000000 |  |  | Cd Min: | 0.00346 | at alpha= | 2.5 | deg
Mach: | 0 |  |  | Cl=0 at alpha= | -4.0175 | deg
|  |  |  | @ Cl=0.1, Cd= | 0.0056791
|  |  |  | @ Cl=0.4, Cd= | 0.003972
|  |  |  | @ Cl=0.6, Cd= | 0.0036146
alpha (deg) | Cl | Cd | Cm | Cl/Cd
-16.5 | -0.286 | 0.13251 | -0.034 | -2.159
-16 | -0.301 | 0.12399 | -0.035 | -2.428
-15.5 | -0.316 | 0.11883 | -0.035 | -2.662
-15 | -0.332 | 0.11306 | -0.035 | -2.934
-14.5 | -0.347 | 0.10777 | -0.035 | -3.218
-14 | -0.361 | 0.10077 | -0.035 | -3.586
-13.5 | -0.375 | 0.09636 | -0.035 | -3.893
-13 | -0.388 | 0.09196 | -0.036 | -4.214
-12.5 | -0.398 | 0.08706 | -0.036 | -4.572
-12 | -0.406 | 0.08218 | -0.035 | -4.942
-11.5 | -0.408 | 0.07775 | -0.035 | -5.246
-11 | -0.405 | 0.07273 | -0.035 | -5.57
-10.5 | -0.399 | 0.06875 | -0.036 | -5.806
-10 | -0.39 | 0.06446 | -0.037 | -6.044
-9.5 | -0.376 | 0.06041 | -0.038 | -6.225
-9 | -0.359 | 0.05581 | -0.039 | -6.428
-8.5 | -0.337 | 0.05235 | -0.04 | -6.439
-8 | -0.312 | 0.04876 | -0.041 | -6.391
-7.5 | -0.282 | 0.04603 | -0.042 | -6.133
-7 | -0.25 | 0.04284 | -0.044 | -5.826
-6.5 | -0.214 | 0.03958 | -0.048 | -5.406
-6 | -0.216 | 0.00664 | -0.091 | -32.545
-5.5 | -0.164 | 0.00648 | -0.092 | -25.378
-5 | -0.111 | 0.00632 | -0.093 | -17.504
-4.5 | -0.055 | 0.00613 | -0.093 | -8.931
-4 | 0.002 | 0.00595 | -0.094 | 0.417
-3.5 | 0.061 | 0.00578 | -0.095 | 10.465
-3 | 0.119 | 0.00563 | -0.096 | 21.167
-2.5 | 0.178 | 0.00553 | -0.096 | 32.199
-2 | 0.237 | 0.00539 | -0.097 | 44.02
-1.5 | 0.297 | 0.00528 | -0.098 | 56.21
-1 | 0.356 | 0.00521 | -0.099 | 68.425
-0.5 | 0.415 | 0.00355 | -0.099 | 116.985
0 | 0.474 | 0.00357 | -0.1 | 132.734
0.5 | 0.533 | 0.00359 | -0.101 | 148.254
1 | 0.591 | 0.00361 | -0.102 | 163.891
1.5 | 0.65 | 0.00364 | -0.102 | 178.363
2 | 0.706 | 0.00368 | -0.103 | 191.727
2.5 | 0.763 | 0.00346 | -0.104 | 220.25
3 | 0.819 | 0.00352 | -0.105 | 232.695
3.5 | 0.871 | 0.00945 | -0.105 | 92.128
4 | 0.923 | 0.00983 | -0.106 | 93.95
4.5 | 0.973 | 0.01023 | -0.106 | 95.118
5 | 1.02 | 0.01063 | -0.107 | 95.945
5.5 | 1.062 | 0.01111 | -0.108 | 95.627
6 | 1.101 | 0.01158 | -0.108 | 95.044
6.5 | 1.134 | 0.01214 | -0.109 | 93.425
7 | 1.162 | 0.01274 | -0.11 | 91.264
7.5 | 1.184 | 0.0133 | -0.11 | 88.974
8 | 1.19 | 0.01398 | -0.111 | 85.126
8.5 | 1.187 | 0.01459 | -0.111 | 81.37
9 | 1.175 | 0.01529 | -0.112 | 76.856
9.5 | 1.154 | 0.016 | -0.112 | 72.124
10 | 0.923 | 0.06324 | -0.056 | 14.592
10.5 | 0.895 | 0.0674 | -0.055 | 13.272
11 | 0.861 | 0.07324 | -0.053 | 11.759
11.5 | 0.825 | 0.07744 | -0.052 | 10.653
12 | 0.787 | 0.08311 | -0.052 | 9.464
12.5 | 0.747 | 0.08742 | -0.052 | 8.541
13 | 0.706 | 0.09267 | -0.052 | 7.619

## 58. Re 3M Mach 0.00 (2)
BIGFOIL.COM POLAR EXPORT
NACA66A510
NACA66A510 |  |  |  | Cl Max: | 1.6076 | at alpha= | 15 | deg
XFOIL ncrit=9 |  |  |  | L/D Max: | 177.833 | at alpha= | 2 | deg
Re: | 3000000 |  |  | Cd Min: | 0.10398 | at alpha= | 19 | deg
Mach: | 0 |  |  | Cl=0 at alpha= | -4.0566 | deg
|  |  |  | @ Cl=0.1, Cd= | 0.0060192
|  |  |  | @ Cl=0.4, Cd= | 0.0044246
|  |  |  | @ Cl=0.6, Cd= | 0.0035967
alpha (deg) | Cl | Cd | Cm | Cl/Cd
-11.5 | -0.7643 | 0.02119 | -0.1017 | -36.0689
-11 | -0.7367 | 0.01671 | -0.1 | -44.0874
-10.5 | -0.6946 | 0.01434 | -0.0993 | -48.4379
-10 | -0.6413 | 0.01398 | -0.0996 | -45.8727
-9.5 | -0.5898 | 0.01321 | -0.0997 | -44.648
-9 | -0.5377 | 0.01252 | -0.0999 | -42.9473
-8.5 | -0.4846 | 0.01188 | -0.1001 | -40.7912
-8 | -0.4307 | 0.01132 | -0.1004 | -38.0477
-7.5 | -0.3814 | 0.00955 | -0.1002 | -39.9372
-7 | -0.3261 | 0.00927 | -0.1006 | -35.178
-6.5 | -0.2707 | 0.00884 | -0.101 | -30.6222
-6 | -0.215 | 0.0085 | -0.1015 | -25.2941
-5.5 | -0.159 | 0.00829 | -0.102 | -19.1797
-5 | -0.1064 | 0.00701 | -0.102 | -15.1783
-4.5 | -0.0501 | 0.00675 | -0.1025 | -7.4222
-4 | 0.0064 | 0.00654 | -0.1031 | 0.97859
-3.5 | 0.0631 | 0.00633 | -0.1037 | 9.9684
-3 | 0.1189 | 0.00586 | -0.1041 | 20.2901
-2.5 | 0.176 | 0.00568 | -0.1047 | 30.9859
-2 | 0.2329 | 0.00553 | -0.1053 | 42.1157
-1.5 | 0.2897 | 0.00537 | -0.1059 | 53.9479
-1 | 0.3469 | 0.00515 | -0.1066 | 67.3592
-0.5 | 0.4018 | 0.0044 | -0.1073 | 91.3182
0 | 0.4568 | 0.00353 | -0.1081 | 129.4051
0.5 | 0.5137 | 0.00351 | -0.1086 | 146.3533
1 | 0.5704 | 0.00356 | -0.1091 | 160.2247
1.5 | 0.6268 | 0.00363 | -0.1096 | 172.6722
2 | 0.6811 | 0.00383 | -0.1096 | 177.8329
2.5 | 0.7199 | 0.00515 | -0.1068 | 139.7864
3.5 | 0.7927 | 0.00782 | -0.1007 | 101.3683
4 | 0.8345 | 0.00873 | -0.0985 | 95.5899
4.5 | 0.8833 | 0.00914 | -0.0976 | 96.6411
5 | 0.9321 | 0.0095 | -0.0967 | 98.1158
5.5 | 0.9789 | 0.00993 | -0.0954 | 98.5801
6 | 1.0254 | 0.01021 | -0.0941 | 100.431
6.5 | 1.0653 | 0.01055 | -0.0913 | 100.9763
7 | 1.1074 | 0.01104 | -0.0891 | 100.308
7.5 | 1.1481 | 0.01152 | -0.0868 | 99.6615
8 | 1.1852 | 0.01226 | -0.0839 | 96.6721
8.5 | 1.2252 | 0.01284 | -0.0816 | 95.4206
9 | 1.2645 | 0.01347 | -0.0794 | 93.8753
9.5 | 1.2991 | 0.01447 | -0.0764 | 89.7789
10 | 1.3374 | 0.01523 | -0.0741 | 87.8135
10.5 | 1.3728 | 0.0162 | -0.0715 | 84.7407
11 | 1.4025 | 0.01767 | -0.0681 | 79.3718
11.5 | 1.4333 | 0.01906 | -0.0651 | 75.1994
12 | 1.4653 | 0.02035 | -0.0624 | 72.0049
12.5 | 1.4965 | 0.02167 | -0.0598 | 69.0586
13 | 1.5239 | 0.02334 | -0.0567 | 65.2913
13.5 | 1.5498 | 0.02514 | -0.0538 | 61.6468
14 | 1.5751 | 0.02699 | -0.051 | 58.3587
14.5 | 1.595 | 0.02935 | -0.0478 | 54.3441
15 | 1.6076 | 0.03248 | -0.0442 | 49.4951
15.5 | 1.5851 | 0.03925 | -0.0383 | 40.3847
16 | 1.5884 | 0.04355 | -0.0355 | 36.473
16.5 | 1.5863 | 0.04871 | -0.0332 | 32.5662
17 | 1.5868 | 0.05392 | -0.0318 | 29.4288
17.5 | 1.5721 | 0.06152 | -0.0312 | 25.5543
18 | 1.5438 | 0.07201 | -0.0325 | 21.4387
18.5 | 1.5131 | 0.08429 | -0.0365 | 17.9511
19 | 1.4547 | 0.10398 | -0.0463 | 13.9902

## 59. Re 3M Mach 0.10 (1)
BIGFOIL.COM POLAR EXPORT
NACA66A510
NACA66A510 |  |  |  | Cl Max: | 1.187 | at alpha= | 8 | deg
JavaFoil+Calcfoil stall+Eppler ext transition |  |  |  | L/D Max: | 232.143 | at alpha= | 3 | deg
Re: | 3000000 |  |  | Cd Min: | 0.00347 | at alpha= | 2.5 | deg
Mach: | 0.1 |  |  | Cl=0 at alpha= | -4.0175 | deg
|  |  |  | @ Cl=0.1, Cd= | 0.0057271
|  |  |  | @ Cl=0.4, Cd= | 0.004058
|  |  |  | @ Cl=0.6, Cd= | 0.0036141
alpha (deg) | Cl | Cd | Cm | Cl/Cd
-16.5 | -0.245 | 0.13268 | -0.034 | -1.85
-16 | -0.262 | 0.12441 | -0.035 | -2.107
-15.5 | -0.279 | 0.11913 | -0.035 | -2.344
-15 | -0.297 | 0.11318 | -0.035 | -2.622
-14.5 | -0.314 | 0.10849 | -0.035 | -2.897
-14 | -0.331 | 0.10291 | -0.036 | -3.221
-13.5 | -0.348 | 0.09749 | -0.036 | -3.57
-13 | -0.363 | 0.09205 | -0.036 | -3.948
-12.5 | -0.377 | 0.08805 | -0.036 | -4.283
-12 | -0.388 | 0.08273 | -0.036 | -4.694
-11.5 | -0.393 | 0.07749 | -0.036 | -5.072
-11 | -0.393 | 0.07293 | -0.036 | -5.386
-10.5 | -0.389 | 0.06969 | -0.036 | -5.584
-10 | -0.382 | 0.06499 | -0.037 | -5.876
-9.5 | -0.37 | 0.06136 | -0.038 | -6.036
-9 | -0.355 | 0.05621 | -0.039 | -6.311
-8.5 | -0.334 | 0.05264 | -0.04 | -6.354
-8 | -0.31 | 0.04913 | -0.041 | -6.312
-7.5 | -0.282 | 0.0462 | -0.041 | -6.093
-7 | -0.249 | 0.04303 | -0.044 | -5.798
-6.5 | -0.214 | 0.04016 | -0.046 | -5.321
-6 | -0.176 | 0.03649 | -0.051 | -4.816
-5.5 | -0.165 | 0.00654 | -0.092 | -25.233
-5 | -0.111 | 0.00629 | -0.093 | -17.635
-4.5 | -0.055 | 0.00613 | -0.094 | -8.971
-4 | 0.002 | 0.00595 | -0.095 | 0.418
-3.5 | 0.061 | 0.00578 | -0.095 | 10.515
-3 | 0.12 | 0.0057 | -0.096 | 21.011
-2.5 | 0.179 | 0.00553 | -0.097 | 32.332
-2 | 0.238 | 0.00539 | -0.098 | 44.199
-1.5 | 0.298 | 0.00527 | -0.098 | 56.592
-1 | 0.358 | 0.00522 | -0.099 | 68.64
-0.5 | 0.418 | 0.00356 | -0.1 | 117.391
0 | 0.476 | 0.00356 | -0.101 | 133.933
0.5 | 0.536 | 0.00359 | -0.102 | 149.084
1 | 0.594 | 0.00361 | -0.102 | 164.612
1.5 | 0.653 | 0.00365 | -0.103 | 179.183
2 | 0.71 | 0.00371 | -0.104 | 191.123
2.5 | 0.767 | 0.00347 | -0.104 | 221.258
3 | 0.823 | 0.00354 | -0.105 | 232.143
3.5 | 0.875 | 0.0095 | -0.106 | 92.031
4 | 0.928 | 0.00987 | -0.106 | 93.966
4.5 | 0.977 | 0.01029 | -0.107 | 94.979
5 | 1.024 | 0.0107 | -0.108 | 95.616
5.5 | 1.066 | 0.01119 | -0.108 | 95.219
6 | 1.104 | 0.01167 | -0.109 | 94.591
6.5 | 1.137 | 0.01223 | -0.109 | 92.975
7 | 1.164 | 0.01286 | -0.11 | 90.52
7.5 | 1.183 | 0.01344 | -0.111 | 88.065
8 | 1.187 | 0.01407 | -0.111 | 84.351
8.5 | 1.181 | 0.01478 | -0.112 | 79.888
9 | 1.165 | 0.0155 | -0.112 | 75.14
9.5 | 1.135 | 0.01616 | -0.112 | 70.22
10 | 0.907 | 0.06333 | -0.057 | 14.316
10.5 | 0.873 | 0.06846 | -0.054 | 12.749
11 | 0.835 | 0.07253 | -0.054 | 11.518
11.5 | 0.794 | 0.07823 | -0.052 | 10.146
12 | 0.75 | 0.08341 | -0.052 | 8.997
12.5 | 0.706 | 0.08962 | -0.053 | 7.876
13 | 0.661 | 0.09342 | -0.053 | 7.072

## 60. Re 3M Mach 0.10 (2)
BIGFOIL.COM POLAR EXPORT
NACA66A510
NACA66A510 |  |  |  | Cl Max: | 1.5837 | at alpha= | 14.5 | deg
XFOIL ncrit=9 |  |  |  | L/D Max: | 178.385 | at alpha= | 2 | deg
Re: | 3000000 |  |  | Cd Min: | 0.22704 | at alpha= | -20 | deg
Mach: | 0.1 |  |  | Cl=0 at alpha= | -4.0554 | deg
|  |  |  | @ Cl=0.1, Cd= | 0.0061372
|  |  |  | @ Cl=0.4, Cd= | 0.0044677
|  |  |  | @ Cl=0.6, Cd= | 0.0035979
alpha (deg) | Cl | Cd | Cm | Cl/Cd
-20 | -0.5446 | 0.22704 | -0.0092 | -2.3987
-19.5 | -0.5286 | 0.22065 | -0.0129 | -2.3956
-19 | -0.5119 | 0.21401 | -0.0163 | -2.3919
-18 | -0.4904 | 0.2022 | -0.0198 | -2.4253
-17.5 | -0.4591 | 0.19333 | -0.0289 | -2.3747
-17 | -0.4293 | 0.18426 | -0.0376 | -2.3299
-16.5 | -0.4019 | 0.17563 | -0.0455 | -2.2883
-16 | -0.3847 | 0.16806 | -0.0499 | -2.2891
-15 | -0.3608 | 0.15266 | -0.0569 | -2.3634
-14.5 | -0.3441 | 0.14704 | -0.0603 | -2.3402
-14 | -0.3279 | 0.13994 | -0.0639 | -2.3431
-13.5 | -0.3143 | 0.13293 | -0.0673 | -2.3644
-13 | -0.3021 | 0.12562 | -0.0708 | -2.4049
-12.5 | -0.2909 | 0.11816 | -0.0742 | -2.4619
-12 | -0.2879 | 0.10945 | -0.0778 | -2.6304
-11.5 | -0.2803 | 0.10189 | -0.0812 | -2.751
-11 | -0.2902 | 0.09013 | -0.0859 | -3.2198
-10.5 | -0.6949 | 0.01587 | -0.1015 | -43.787
-10 | -0.6443 | 0.01486 | -0.1014 | -43.358
-9.5 | -0.5925 | 0.01403 | -0.1013 | -42.2309
-9 | -0.5403 | 0.01322 | -0.1013 | -40.8699
-8.5 | -0.4874 | 0.01238 | -0.1014 | -39.37
-8 | -0.4334 | 0.01169 | -0.1016 | -37.0744
-7.5 | -0.3842 | 0.00976 | -0.1012 | -39.3648
-7 | -0.3285 | 0.00943 | -0.1015 | -34.8356
-6.5 | -0.2726 | 0.00897 | -0.1019 | -30.3902
-6 | -0.2166 | 0.00858 | -0.1023 | -25.2448
-5.5 | -0.1602 | 0.00838 | -0.1027 | -19.1169
-5 | -0.1072 | 0.00707 | -0.1027 | -15.1627
-4.5 | -0.0506 | 0.00678 | -0.1032 | -7.4631
-4 | 0.0063 | 0.00656 | -0.1037 | 0.96037
-3.5 | 0.0634 | 0.00635 | -0.1043 | 9.9843
-2.5 | 0.1769 | 0.00569 | -0.1053 | 31.0896
-2 | 0.2342 | 0.00555 | -0.1059 | 42.1982
-1.5 | 0.2914 | 0.00537 | -0.1065 | 54.2644
-1 | 0.3489 | 0.00517 | -0.1072 | 67.4855
-0.5 | 0.4042 | 0.00441 | -0.1079 | 91.6553
0 | 0.4594 | 0.00354 | -0.1087 | 129.774
0.5 | 0.5166 | 0.00351 | -0.1092 | 147.1795
1.5 | 0.6304 | 0.00363 | -0.1102 | 173.6639
2 | 0.685 | 0.00384 | -0.1102 | 178.3854
2.5 | 0.7235 | 0.00518 | -0.1073 | 139.6718
3 | 0.7601 | 0.00654 | -0.1042 | 116.2232
3.5 | 0.7956 | 0.00788 | -0.1009 | 100.9645
4 | 0.8377 | 0.00877 | -0.0987 | 95.5188
4.5 | 0.8867 | 0.00917 | -0.0977 | 96.6957
5 | 0.9354 | 0.00955 | -0.0967 | 97.9476
5.5 | 0.9823 | 0.00998 | -0.0953 | 98.4269
6 | 1.0287 | 0.01028 | -0.0938 | 100.0681
6.5 | 1.067 | 0.01066 | -0.0906 | 100.0938
7 | 1.1089 | 0.01112 | -0.0882 | 99.7212
7.5 | 1.1498 | 0.01163 | -0.0858 | 98.865
8 | 1.1866 | 0.01244 | -0.0827 | 95.3859
8.5 | 1.2279 | 0.01299 | -0.0806 | 94.5266
9 | 1.2668 | 0.0137 | -0.0781 | 92.4672
9.5 | 1.3021 | 0.0147 | -0.0751 | 88.5782
10 | 1.34 | 0.01554 | -0.0727 | 86.2291
10.5 | 1.3747 | 0.01663 | -0.0698 | 82.6639
11 | 1.4025 | 0.01836 | -0.066 | 76.3889
11.5 | 1.4355 | 0.01962 | -0.0632 | 73.1651
12 | 1.4663 | 0.02109 | -0.0602 | 69.5258
12.5 | 1.4969 | 0.02256 | -0.0574 | 66.352
13 | 1.5234 | 0.02443 | -0.0542 | 62.3578
13.5 | 1.548 | 0.02645 | -0.051 | 58.5255
14 | 1.57 | 0.02873 | -0.0478 | 54.6467
14.5 | 1.5837 | 0.03184 | -0.044 | 49.7393
15 | 1.5737 | 0.03743 | -0.0387 | 42.0438
15.5 | 1.5516 | 0.04448 | -0.034 | 34.8831
16 | 1.5445 | 0.05032 | -0.0316 | 30.6936
16.5 | 1.526 | 0.0581 | -0.0301 | 26.2651
17 | 1.5068 | 0.06683 | -0.0304 | 22.5468
17.5 | 1.4692 | 0.07962 | -0.0337 | 18.4527
18 | 1.4104 | 0.0989 | -0.0429 | 14.2609

## 61. Re 3M Mach 0.25 (1)
BIGFOIL.COM POLAR EXPORT
NACA66A510
NACA66A510 |  |  |  | Cl Max: | 1.174 | at alpha= | 7.5 | deg
JavaFoil+Calcfoil stall+Eppler ext transition |  |  |  | L/D Max: | 224.876 | at alpha= | 2.5 | deg
Re: | 3000000 |  |  | Cd Min: | 0.00346 | at alpha= | 2 | deg
Mach: | 0.25 |  |  | Cl=0 at alpha= | -4.0254 | deg
|  |  |  | @ Cl=0.1, Cd= | 0.0057392
|  |  |  | @ Cl=0.4, Cd= | 0.09418
|  |  |  | @ Cl=0.6, Cd= | 0.09418
alpha (deg) | Cl | Cd | Cm | Cl/Cd
-14.5 | -0.06 | 0.10721 | -0.037 | -0.557
-14 | -0.057 | 0.10079 | -0.038 | -0.565
-13.5 | -0.054 | 0.09578 | -0.038 | -0.565
-13 | -0.114 | 0.09533 | -0.038 | -1.192
-12.5 | -0.176 | 0.08849 | -0.038 | -1.987
-12 | -0.223 | 0.08327 | -0.038 | -2.678
-11.5 | -0.257 | 0.07919 | -0.038 | -3.245
-11 | -0.282 | 0.07445 | -0.038 | -3.794
-10.5 | -0.302 | 0.07016 | -0.038 | -4.302
-10 | -0.315 | 0.06747 | -0.038 | -4.664
-9.5 | -0.321 | 0.06229 | -0.038 | -5.147
-9 | -0.319 | 0.05923 | -0.038 | -5.392
-8.5 | -0.311 | 0.05461 | -0.039 | -5.697
-8 | -0.296 | 0.05117 | -0.04 | -5.781
-7.5 | -0.274 | 0.0476 | -0.042 | -5.758
-7 | -0.246 | 0.04396 | -0.043 | -5.603
-6.5 | -0.213 | 0.04103 | -0.044 | -5.202
-6 | -0.176 | 0.03862 | -0.046 | -4.56
-5.5 | -0.168 | 0.00657 | -0.095 | -25.516
-5 | -0.113 | 0.00642 | -0.096 | -17.636
-4.5 | -0.056 | 0.00619 | -0.096 | -9.087
-4 | 0.003 | 0.006 | -0.097 | 0.425
-3.5 | 0.062 | 0.00587 | -0.098 | 10.619
-3 | 0.123 | 0.00566 | -0.099 | 21.684
-2.5 | 0.184 | 0.0055 | -0.1 | 33.418
-2 | 0.245 | 0.00543 | -0.1 | 45.109
-1.5 | 0.306 | 0.00532 | -0.101 | 57.59
-1 | 0.368 | 0.00521 | -0.102 | 70.687
-0.5 | 0.429 | 0.00355 | -0.103 | 120.943
0 | 0.49 | 0.00361 | -0.104 | 135.686
0.5 | 0.55 | 0.00362 | -0.104 | 151.841
1 | 0.611 | 0.00363 | -0.105 | 168.433
1.5 | 0.671 | 0.00365 | -0.106 | 183.882
2 | 0.729 | 0.00346 | -0.107 | 210.504
2.5 | 0.787 | 0.0035 | -0.107 | 224.876
3 | 0.841 | 0.00937 | -0.108 | 89.782
3.5 | 0.897 | 0.00976 | -0.108 | 91.924
4 | 0.951 | 0.01018 | -0.109 | 93.391
4.5 | 1 | 0.01061 | -0.11 | 94.303
5 | 1.046 | 0.01107 | -0.11 | 94.478
5.5 | 1.086 | 0.01157 | -0.111 | 93.863
6 | 1.12 | 0.01219 | -0.112 | 91.872
6.5 | 1.147 | 0.01285 | -0.112 | 89.296
7 | 1.166 | 0.0135 | -0.113 | 86.414
7.5 | 1.174 | 0.01423 | -0.114 | 82.505
8 | 1.157 | 0.01495 | -0.114 | 77.379
8.5 | 1.124 | 0.01555 | -0.115 | 72.275
9 | 0.88 | 0.05729 | -0.056 | 15.367
9.5 | 0.827 | 0.06205 | -0.053 | 13.321
10 | 0.762 | 0.06723 | -0.052 | 11.333
10.5 | 0.686 | 0.07398 | -0.051 | 9.278
11 | 0.603 | 0.07868 | -0.051 | 7.659
11.5 | 0.512 | 0.08499 | -0.052 | 6.026
12 | 0.416 | 0.08849 | -0.053 | 4.697
12.5 | 0.311 | 0.09418 | -0.054 | 3.303

## 62. Re 3M Mach 0.25 (2)
BIGFOIL.COM POLAR EXPORT
NACA66A510
NACA66A510 |  |  |  | Cl Max: | 1.4408 | at alpha= | 12 | deg
XFOIL ncrit=9 |  |  |  | L/D Max: | 182.113 | at alpha= | 2 | deg
Re: | 3000000 |  |  | Cd Min: | 0.21613 | at alpha= | 17 | deg
Mach: | 0.25 |  |  | Cl=0 at alpha= | -4.0508 | deg
|  |  |  | @ Cl=0.1, Cd= | 0.0061464
|  |  |  | @ Cl=0.4, Cd= | 0.0047491
|  |  |  | @ Cl=0.6, Cd= | 0.0036185
alpha (deg) | Cl | Cd | Cm | Cl/Cd
-12 | -0.2763 | 0.11231 | -0.0791 | -2.4602
-11.5 | -0.2654 | 0.10503 | -0.0827 | -2.5269
-11 | -0.2637 | 0.09572 | -0.0866 | -2.7549
-10.5 | -0.2592 | 0.08803 | -0.0901 | -2.9445
-10 | -0.258 | 0.08002 | -0.0939 | -3.2242
-9.5 | -0.2434 | 0.07525 | -0.0965 | -3.2346
-9 | -0.2438 | 0.06807 | -0.1 | -3.5816
-8.5 | -0.2847 | 0.05686 | -0.1067 | -5.007
-8 | -0.3101 | 0.04527 | -0.1115 | -6.85
-7.5 | -0.3198 | 0.03213 | -0.112 | -9.9533
-7 | -0.3391 | 0.01108 | -0.1072 | -30.6047
-6.5 | -0.2819 | 0.01017 | -0.107 | -27.7188
-6 | -0.2246 | 0.00938 | -0.1069 | -23.9446
-5.5 | -0.1659 | 0.00894 | -0.107 | -18.557
-5 | -0.1104 | 0.00767 | -0.1068 | -14.3937
-4.5 | -0.0531 | 0.00701 | -0.1068 | -7.5749
-4 | 0.006 | 0.00669 | -0.1072 | 0.89686
-3.5 | 0.0649 | 0.00646 | -0.1076 | 10.0464
-3 | 0.1231 | 0.00594 | -0.108 | 20.7239
-2.5 | 0.1823 | 0.00574 | -0.1086 | 31.7596
-2 | 0.2413 | 0.00563 | -0.1091 | 42.8597
-1.5 | 0.3007 | 0.0054 | -0.1098 | 55.6852
-1 | 0.3599 | 0.00526 | -0.1104 | 68.4221
-0.5 | 0.4172 | 0.00453 | -0.1112 | 92.0971
0 | 0.4737 | 0.00359 | -0.1119 | 131.9499
0.5 | 0.5329 | 0.00355 | -0.1125 | 150.1127
1 | 0.5917 | 0.00361 | -0.113 | 163.9058
1.5 | 0.6503 | 0.00367 | -0.1135 | 177.1935
2 | 0.7066 | 0.00388 | -0.1134 | 182.1134
2.5 | 0.7432 | 0.00532 | -0.1098 | 139.6992
3 | 0.7773 | 0.0068 | -0.1058 | 114.3088
3.5 | 0.8108 | 0.00818 | -0.1017 | 99.1198
4.5 | 0.9037 | 0.00939 | -0.0978 | 96.2407
5 | 0.9515 | 0.00985 | -0.096 | 96.599
5.5 | 0.9972 | 0.01027 | -0.0937 | 97.0983
6 | 1.0383 | 0.01063 | -0.0905 | 97.6764
6.5 | 1.0735 | 0.01114 | -0.086 | 96.3645
7 | 1.1179 | 0.01166 | -0.0836 | 95.8748
7.5 | 1.1597 | 0.01237 | -0.0808 | 93.751
8 | 1.1998 | 0.01322 | -0.0777 | 90.7564
8.5 | 1.241 | 0.01402 | -0.0748 | 88.5164
9 | 1.2776 | 0.01519 | -0.0712 | 84.108
9.5 | 1.3139 | 0.01645 | -0.0677 | 79.8723
10 | 1.3484 | 0.01791 | -0.0639 | 75.2875
10.5 | 1.3755 | 0.02016 | -0.0593 | 68.2292
11 | 1.4047 | 0.02237 | -0.0551 | 62.7939
11.5 | 1.4288 | 0.02522 | -0.0506 | 56.6534
12 | 1.4408 | 0.02953 | -0.0452 | 48.7911
12.5 | 1.4379 | 0.03531 | -0.0393 | 40.7222
13 | 1.404 | 0.04429 | -0.0326 | 31.7002
13.5 | 1.3429 | 0.05691 | -0.0279 | 23.5969
14 | 1.2863 | 0.07016 | -0.0277 | 18.3338
14.5 | 1.2307 | 0.08578 | -0.0329 | 14.3472
15 | 1.1931 | 0.10187 | -0.0421 | 11.712
15.5 | 1.158 | 0.12205 | -0.0559 | 9.4879
16 | 1.0456 | 0.16947 | -0.0839 | 6.1698
16.5 | 0.9912 | 0.20355 | -0.1012 | 4.8696
17 | 0.9965 | 0.21613 | -0.1077 | 4.6107

## 63. Re 3M Mach 0.50 (1)
BIGFOIL.COM POLAR EXPORT
NACA66A510
NACA66A510 |  |  |  | Cl Max: | 1.254 | at alpha= | 20 | deg
JavaFoil+Calcfoil stall+Eppler ext transition |  |  |  | L/D Max: | 227.252 | at alpha= | 2 | deg
Re: | 3000000 |  |  | Cd Min: | 0.00342 | at alpha= | 0 | deg
Mach: | 0.5 |  |  | Cl=0 at alpha= | -4.0289 | deg
|  |  |  | @ Cl=0.1, Cd= | 0.0059828
|  |  |  | @ Cl=0.4, Cd= | 0.0050969
|  |  |  | @ Cl=0.6, Cd= | 0.0034278
alpha (deg) | Cl | Cd | Cm | Cl/Cd
-20 | -0.857 | 0.16556 | -0.045 | -5.179
-19.5 | -0.831 | 0.15927 | -0.045 | -5.22
-19 | -0.805 | 0.15444 | -0.045 | -5.213
-18.5 | -0.778 | 0.15414 | -0.045 | -5.049
-18 | -0.751 | 0.14609 | -0.044 | -5.139
-17.5 | -0.724 | 0.14124 | -0.045 | -5.128
-17 | -0.698 | 0.13946 | -0.045 | -5.004
-16.5 | -0.671 | 0.13509 | -0.045 | -4.97
-16 | -0.645 | 0.1309 | -0.046 | -4.927
-15.5 | -0.618 | 0.12321 | -0.046 | -5.016
-15 | -0.59 | 0.1179 | -0.044 | -5.008
-14.5 | -0.564 | 0.11388 | -0.045 | -4.951
-14 | -0.537 | 0.10962 | -0.045 | -4.901
-13.5 | -0.511 | 0.10629 | -0.046 | -4.803
-13 | -0.484 | 0.10263 | -0.046 | -4.714
-12.5 | -0.457 | 0.1012 | -0.046 | -4.516
-12 | -0.43 | 0.09517 | -0.045 | -4.514
-11.5 | -0.403 | 0.08327 | -0.045 | -4.837
-11 | -0.376 | 0.07459 | -0.046 | -5.041
-10.5 | -0.349 | 0.06688 | -0.047 | -5.224
-10 | -0.323 | 0.06203 | -0.048 | -5.2
-9.5 | -0.296 | 0.05866 | -0.048 | -5.041
-9 | -0.269 | 0.05427 | -0.049 | -4.954
-8.5 | -0.241 | 0.06662 | -0.045 | -3.621
-8 | -0.214 | 0.05725 | -0.045 | -3.742
-7.5 | -0.187 | 0.05062 | -0.046 | -3.701
-7 | -0.16 | 0.04656 | -0.047 | -3.446
-6.5 | -0.134 | 0.0425 | -0.049 | -3.144
-6 | -0.107 | 0.04245 | -0.046 | -2.509
-5.5 | -0.123 | 0.04179 | -0.044 | -2.945
-5 | -0.094 | 0.03689 | -0.045 | -2.541
-4.5 | -0.049 | 0.03406 | -0.05 | -1.429
-4 | 0.003 | 0.0062 | -0.109 | 0.45
-3.5 | 0.069 | 0.00608 | -0.109 | 11.319
-3 | 0.136 | 0.00587 | -0.11 | 23.211
-2.5 | 0.204 | 0.0057 | -0.111 | 35.868
-2 | 0.273 | 0.00552 | -0.112 | 49.455
-1.5 | 0.342 | 0.00542 | -0.113 | 63.051
-1 | 0.412 | 0.00503 | -0.114 | 81.735
-0.5 | 0.48 | 0.00492 | -0.115 | 97.535
0 | 0.547 | 0.00342 | -0.116 | 159.894
0.5 | 0.615 | 0.00343 | -0.116 | 179.247
1 | 0.682 | 0.00346 | -0.117 | 197.164
1.5 | 0.75 | 0.00352 | -0.118 | 212.824
2 | 0.813 | 0.00358 | -0.119 | 227.252
2.5 | 0.877 | 0.00437 | -0.12 | 200.715
3 | 0.933 | 0.01052 | -0.12 | 88.723
3.5 | 0.991 | 0.01103 | -0.121 | 89.886
4 | 1.046 | 0.01162 | -0.121 | 90.016
4.5 | 1.09 | 0.01227 | -0.122 | 88.831
5 | 1.118 | 0.01302 | -0.123 | 85.882
5.5 | 1.119 | 0.01392 | -0.123 | 80.364
6 | 1.052 | 0.0149 | -0.124 | 70.589
6.5 | 0.56 | 0.04565 | -0.055 | 12.264
7 | 0.586 | 0.05008 | -0.054 | 11.695
7.5 | 0.613 | 0.04955 | -0.061 | 12.374
8 | 0.638 | 0.05502 | -0.057 | 11.599
8.5 | 0.664 | 0.06429 | -0.056 | 10.322
9 | 0.692 | 0.05657 | -0.065 | 12.237
9.5 | 0.717 | 0.06145 | -0.064 | 11.674
10 | 0.742 | 0.06826 | -0.061 | 10.87
10.5 | 0.767 | 0.07587 | -0.061 | 10.116
11 | 0.794 | 0.08821 | -0.064 | 8.998
11.5 | 0.82 | 0.09384 | -0.065 | 8.734
12 | 0.845 | 0.09715 | -0.066 | 8.698
12.5 | 0.87 | 0.10059 | -0.066 | 8.653
13 | 0.897 | 0.10446 | -0.069 | 8.586
13.5 | 0.923 | 0.10557 | -0.071 | 8.742
14 | 0.948 | 0.1091 | -0.071 | 8.688
14.5 | 0.973 | 0.11674 | -0.072 | 8.335
15 | 1.001 | 0.12406 | -0.076 | 8.068
15.5 | 1.025 | 0.12762 | -0.076 | 8.032
16 | 1.05 | 0.13267 | -0.077 | 7.917
16.5 | 1.076 | 0.137 | -0.078 | 7.853
17 | 1.105 | 0.14291 | -0.083 | 7.73
17.5 | 1.127 | 0.14136 | -0.081 | 7.976
18 | 1.152 | 0.15023 | -0.082 | 7.672
18.5 | 1.177 | 0.15075 | -0.083 | 7.811
19 | 1.207 | 0.16221 | -0.088 | 7.438
19.5 | 1.229 | 0.16062 | -0.087 | 7.653
20 | 1.254 | 0.16376 | -0.088 | 7.656

## 64. Re 3M Mach 0.50 (2)
BIGFOIL.COM POLAR EXPORT
NACA66A510
NACA66A510 |  |  |  | Cl Max: | 1.2108 | at alpha= | 8 | deg
XFOIL ncrit=9 |  |  |  | L/D Max: | 197.174 | at alpha= | 2 | deg
Re: | 3000000 |  |  | Cd Min: | 0.23961 | at alpha= | -19.5 | deg
Mach: | 0.5 |  |  | Cl=0 at alpha= | -4.0688 | deg
|  |  |  | @ Cl=0.1, Cd= | 0.0071338
|  |  |  | @ Cl=0.4, Cd= | 0.0054799
|  |  |  | @ Cl=0.6, Cd= | 0.0037726
alpha (deg) | Cl | Cd | Cm | Cl/Cd
-19.5 | -0.5605 | 0.23961 | -0.0152 | -2.3392
-19 | -0.5207 | 0.22882 | -0.0261 | -2.2756
-18.5 | -0.4962 | 0.22056 | -0.0318 | -2.2497
-18 | -0.4763 | 0.21298 | -0.0359 | -2.2364
-17.5 | -0.4555 | 0.20543 | -0.0402 | -2.2173
-17 | -0.4347 | 0.19763 | -0.0445 | -2.1996
-16.5 | -0.4139 | 0.18992 | -0.0489 | -2.1793
-16 | -0.3933 | 0.18208 | -0.0532 | -2.16
-15.5 | -0.3737 | 0.1745 | -0.0577 | -2.1415
-15 | -0.3538 | 0.16657 | -0.062 | -2.124
-14.5 | -0.333 | 0.15945 | -0.0662 | -2.0884
-14 | -0.3123 | 0.15157 | -0.0706 | -2.0604
-13.5 | -0.2934 | 0.1436 | -0.0749 | -2.0432
-13 | -0.2751 | 0.13594 | -0.0791 | -2.0237
-12.5 | -0.2578 | 0.12837 | -0.0831 | -2.0083
-11.5 | -0.2268 | 0.11331 | -0.0908 | -2.0016
-11 | -0.2129 | 0.10574 | -0.0947 | -2.0134
-10.5 | -0.2023 | 0.09759 | -0.0987 | -2.073
-10 | -0.191 | 0.09029 | -0.1023 | -2.1154
-9.5 | -0.172 | 0.08515 | -0.1053 | -2.02
-9 | -0.1608 | 0.07833 | -0.1087 | -2.0529
-8.5 | -0.1542 | 0.07117 | -0.1121 | -2.1666
-8 | -0.1516 | 0.06387 | -0.1156 | -2.3736
-7.5 | -0.1534 | 0.05644 | -0.1195 | -2.7179
-7 | -0.1715 | 0.04871 | -0.1247 | -3.5208
-6.5 | -0.1741 | 0.0402 | -0.1284 | -4.3308
-6 | -0.1649 | 0.03166 | -0.1297 | -5.2085
-5.5 | -0.1343 | 0.02543 | -0.1292 | -5.2812
-5 | -0.0958 | 0.01875 | -0.1278 | -5.1093
-4.5 | -0.0508 | 0.01178 | -0.1255 | -4.3124
-4 | 0.0081 | 0.00846 | -0.1241 | 0.95745
-3.5 | 0.0733 | 0.00739 | -0.1234 | 9.9188
-3 | 0.14 | 0.00675 | -0.1232 | 20.7407
-2.5 | 0.206 | 0.00606 | -0.1232 | 33.9934
-2 | 0.2733 | 0.00585 | -0.1235 | 46.7179
-1.5 | 0.3409 | 0.00562 | -0.1241 | 60.6584
-1 | 0.4084 | 0.00546 | -0.1248 | 74.7985
-0.5 | 0.4746 | 0.00508 | -0.1255 | 93.4252
0 | 0.5378 | 0.00381 | -0.1266 | 141.1549
0.5 | 0.6043 | 0.00377 | -0.127 | 160.2918
1 | 0.672 | 0.00379 | -0.1277 | 177.3087
1.5 | 0.7381 | 0.00389 | -0.1279 | 189.7429
2 | 0.8025 | 0.00407 | -0.1276 | 197.1744
2.5 | 0.8241 | 0.00589 | -0.1192 | 139.9151
3 | 0.8326 | 0.00768 | -0.1085 | 108.4115
3.5 | 0.8414 | 0.00928 | -0.0979 | 90.6681
4 | 0.8812 | 0.0102 | -0.093 | 86.3922
4.5 | 0.9311 | 0.01084 | -0.0896 | 85.8948
5 | 0.9768 | 0.01171 | -0.0854 | 83.4159
5.5 | 1.0256 | 0.01251 | -0.0816 | 81.9824
6 | 1.0708 | 0.01346 | -0.0769 | 79.5542
6.5 | 1.1088 | 0.01467 | -0.071 | 75.5828
7 | 1.1508 | 0.01625 | -0.0656 | 70.8185
7.5 | 1.1715 | 0.01982 | -0.0573 | 59.107
8 | 1.2108 | 0.02671 | -0.0515 | 45.3313
8.5 | 1.2069 | 0.03431 | -0.0432 | 35.1763
9 | 1.1778 | 0.04256 | -0.035 | 27.6739
9.5 | 1.1416 | 0.05148 | -0.0297 | 22.1756
10 | 1.1008 | 0.06198 | -0.0281 | 17.7606
10.5 | 1.0618 | 0.07413 | -0.0311 | 14.3235
11 | 1.0262 | 0.08894 | -0.0393 | 11.5381
11.5 | 1.0018 | 0.10735 | -0.0524 | 9.3321
12 | 0.9869 | 0.12487 | -0.0636 | 7.9034
12.5 | 0.9785 | 0.13976 | -0.0725 | 7.0013
13 | 0.976 | 0.15347 | -0.0805 | 6.3595

## 65. Re 4M Mach 0.00 (1)
BIGFOIL.COM POLAR EXPORT
NACA66A510
NACA66A510 |  |  |  | Cl Max: | 1.191 | at alpha= | 8 | deg
JavaFoil+Calcfoil stall+Eppler ext transition |  |  |  | L/D Max: | 212.306 | at alpha= | 2.5 | deg
Re: | 4000000 |  |  | Cd Min: | 0.00336 | at alpha= | -0.5 | deg
Mach: | 0 |  |  | Cl=0 at alpha= | -4.0175 | deg
|  |  |  | @ Cl=0.1, Cd= | 0.0054691
|  |  |  | @ Cl=0.4, Cd= | 0.0037712
|  |  |  | @ Cl=0.6, Cd= | 0.0034269
alpha (deg) | Cl | Cd | Cm | Cl/Cd
-16.5 | -0.286 | 0.1285 | -0.035 | -2.227
-16 | -0.301 | 0.1208 | -0.035 | -2.493
-15.5 | -0.316 | 0.1152 | -0.035 | -2.747
-15 | -0.332 | 0.11046 | -0.035 | -3.004
-14.5 | -0.347 | 0.10461 | -0.036 | -3.316
-14 | -0.361 | 0.09929 | -0.036 | -3.641
-13.5 | -0.375 | 0.09422 | -0.036 | -3.983
-13 | -0.388 | 0.09015 | -0.036 | -4.3
-12.5 | -0.398 | 0.08436 | -0.036 | -4.72
-12 | -0.406 | 0.08039 | -0.036 | -5.055
-11.5 | -0.408 | 0.07594 | -0.036 | -5.375
-11 | -0.405 | 0.07125 | -0.036 | -5.689
-10.5 | -0.399 | 0.06791 | -0.037 | -5.881
-10 | -0.39 | 0.06378 | -0.038 | -6.111
-9.5 | -0.376 | 0.05976 | -0.039 | -6.297
-9 | -0.359 | 0.05497 | -0.04 | -6.53
-8.5 | -0.337 | 0.05155 | -0.04 | -6.543
-8 | -0.312 | 0.04803 | -0.043 | -6.498
-7.5 | -0.283 | 0.04513 | -0.044 | -6.264
-7 | -0.25 | 0.04187 | -0.047 | -5.977
-6.5 | -0.264 | 0.0068 | -0.09 | -38.921
-6 | -0.216 | 0.00661 | -0.091 | -32.671
-5.5 | -0.164 | 0.0062 | -0.092 | -26.52
-5 | -0.111 | 0.00603 | -0.093 | -18.35
-4.5 | -0.055 | 0.00584 | -0.093 | -9.381
-4 | 0.002 | 0.00568 | -0.094 | 0.437
-3.5 | 0.061 | 0.00557 | -0.095 | 10.862
-3 | 0.119 | 0.00542 | -0.096 | 21.962
-2.5 | 0.178 | 0.00526 | -0.096 | 33.836
-2 | 0.237 | 0.00518 | -0.097 | 45.779
-1.5 | 0.297 | 0.00504 | -0.098 | 58.867
-1 | 0.357 | 0.00495 | -0.099 | 71.959
-0.5 | 0.415 | 0.00336 | -0.099 | 123.66
0 | 0.474 | 0.00336 | -0.1 | 141.107
0.5 | 0.533 | 0.00341 | -0.101 | 156.086
1 | 0.592 | 0.00342 | -0.102 | 173.004
1.5 | 0.65 | 0.00347 | -0.102 | 187.586
2 | 0.706 | 0.00354 | -0.103 | 199.351
2.5 | 0.763 | 0.00359 | -0.104 | 212.306
3 | 0.818 | 0.00388 | -0.105 | 211.035
3.5 | 0.871 | 0.00899 | -0.105 | 96.874
4 | 0.924 | 0.00936 | -0.106 | 98.722
4.5 | 0.974 | 0.00974 | -0.106 | 99.981
5 | 1.02 | 0.01011 | -0.107 | 100.872
5.5 | 1.063 | 0.01058 | -0.108 | 100.489
6 | 1.102 | 0.01102 | -0.108 | 99.982
6.5 | 1.135 | 0.01155 | -0.109 | 98.287
7 | 1.164 | 0.01212 | -0.11 | 96.027
7.5 | 1.185 | 0.01265 | -0.11 | 93.654
8 | 1.191 | 0.0133 | -0.111 | 89.575
8.5 | 1.189 | 0.01388 | -0.111 | 85.629
9 | 1.177 | 0.01456 | -0.112 | 80.826
9.5 | 1.156 | 0.01527 | -0.112 | 75.675
10 | 0.932 | 0.05884 | -0.067 | 15.838
10.5 | 0.897 | 0.06539 | -0.06 | 13.724
11 | 0.863 | 0.07157 | -0.056 | 12.053
11.5 | 0.826 | 0.07635 | -0.055 | 10.818
12 | 0.787 | 0.08065 | -0.055 | 9.763
12.5 | 0.747 | 0.08659 | -0.054 | 8.631
13 | 0.707 | 0.09148 | -0.055 | 7.727

## 66. Re 4M Mach 0.00 (2)
BIGFOIL.COM POLAR EXPORT
NACA66A510
NACA66A510 |  |  |  | Cl Max: | 1.687 | at alpha= | 17.5 | deg
XFOIL ncrit=9 |  |  |  | L/D Max: | 184.135 | at alpha= | 1.5 | deg
Re: | 4000000 |  |  | Cd Min: | 0.09531 | at alpha= | 20 | deg
Mach: | 0 |  |  | Cl=0 at alpha= | -4.045 | deg
|  |  |  | @ Cl=0.1, Cd= | 0.0055557
|  |  |  | @ Cl=0.4, Cd= | 0.0044351
|  |  |  | @ Cl=0.6, Cd= | 0.003378
alpha (deg) | Cl | Cd | Cm | Cl/Cd
-14 | -0.9891 | 0.02542 | -0.1031 | -38.9103
-13.5 | -0.9686 | 0.02173 | -0.1011 | -44.5743
-13 | -0.9333 | 0.01945 | -0.1 | -47.9846
-12.5 | -0.8925 | 0.01768 | -0.0993 | -50.4808
-12 | -0.8474 | 0.01634 | -0.0989 | -51.8605
-11.5 | -0.801 | 0.01497 | -0.0986 | -53.507
-11 | -0.751 | 0.01408 | -0.0986 | -53.3381
-10.5 | -0.7038 | 0.01256 | -0.0982 | -56.035
-10 | -0.6541 | 0.01145 | -0.0981 | -57.1266
-9.5 | -0.601 | 0.01083 | -0.0984 | -55.494
-9 | -0.5474 | 0.01027 | -0.0987 | -53.3009
-8.5 | -0.4934 | 0.00972 | -0.099 | -50.7613
-8 | -0.4391 | 0.00929 | -0.0993 | -47.2659
-7.5 | -0.3834 | 0.00901 | -0.0998 | -42.5527
-7 | -0.3307 | 0.00796 | -0.0999 | -41.5452
-6.5 | -0.2751 | 0.00765 | -0.1003 | -35.9608
-6 | -0.2192 | 0.0073 | -0.1008 | -30.0274
-5.5 | -0.163 | 0.00701 | -0.1014 | -23.2525
-5 | -0.107 | 0.00673 | -0.1019 | -15.899
-4.5 | -0.0516 | 0.00612 | -0.1023 | -8.4314
-4 | 0.0051 | 0.00593 | -0.1028 | 0.86003
-3.5 | 0.062 | 0.00573 | -0.1035 | 10.8202
-3 | 0.1187 | 0.00547 | -0.104 | 21.7002
-2.5 | 0.1756 | 0.00531 | -0.1046 | 33.0697
-2 | 0.2329 | 0.00518 | -0.1053 | 44.9614
-1.5 | 0.2899 | 0.00504 | -0.1059 | 57.5198
-1 | 0.3471 | 0.00491 | -0.1066 | 70.6925
-0.5 | 0.4028 | 0.00441 | -0.1073 | 91.3379
0 | 0.4586 | 0.00364 | -0.1082 | 125.989
0.5 | 0.5147 | 0.00328 | -0.1088 | 156.9207
1.5 | 0.6279 | 0.00341 | -0.1098 | 184.1349
2 | 0.6748 | 0.0042 | -0.1085 | 160.6667
2.5 | 0.7121 | 0.00565 | -0.1056 | 126.0354
3 | 0.7539 | 0.00666 | -0.1035 | 113.1982
3.5 | 0.7942 | 0.00775 | -0.1011 | 102.4774
4 | 0.8414 | 0.00833 | -0.0999 | 101.0084
4.5 | 0.8917 | 0.00867 | -0.0993 | 102.8489
5 | 0.9404 | 0.00909 | -0.0983 | 103.4543
5.5 | 0.99 | 0.00939 | -0.0976 | 105.4313
6 | 1.0374 | 0.0098 | -0.0965 | 105.8571
6.5 | 1.0833 | 0.0102 | -0.0951 | 106.2059
7 | 1.1248 | 0.01033 | -0.0926 | 108.8867
7.5 | 1.1657 | 0.01086 | -0.0903 | 107.3389
8 | 1.2044 | 0.0114 | -0.0876 | 105.6491
8.5 | 1.2438 | 0.01195 | -0.0851 | 104.0837
9 | 1.2804 | 0.01271 | -0.0822 | 100.7396
9.5 | 1.319 | 0.01338 | -0.0798 | 98.58
10 | 1.3559 | 0.01418 | -0.0773 | 95.6206
10.5 | 1.3888 | 0.01532 | -0.0741 | 90.6527
11 | 1.4243 | 0.01625 | -0.0715 | 87.6492
11.5 | 1.4583 | 0.01729 | -0.0689 | 84.3436
12 | 1.4906 | 0.0185 | -0.0661 | 80.573
12.5 | 1.5223 | 0.01973 | -0.0634 | 77.1566
13 | 1.5513 | 0.02121 | -0.0604 | 73.14
13.5 | 1.5783 | 0.02284 | -0.0574 | 69.1025
14 | 1.5905 | 0.02593 | -0.0527 | 61.3382
14.5 | 1.6117 | 0.02811 | -0.0495 | 57.3355
15 | 1.6347 | 0.03008 | -0.0468 | 54.3451
15.5 | 1.6553 | 0.03231 | -0.0441 | 51.2318
16 | 1.6672 | 0.03544 | -0.041 | 47.0429
16.5 | 1.6774 | 0.03884 | -0.0382 | 43.1874
17 | 1.6862 | 0.04255 | -0.0358 | 39.6287
17.5 | 1.687 | 0.04734 | -0.0336 | 35.6358
18 | 1.6813 | 0.05325 | -0.032 | 31.5737
18.5 | 1.67 | 0.06031 | -0.0313 | 27.6903
19 | 1.6529 | 0.06889 | -0.0321 | 23.9933
19.5 | 1.625 | 0.08007 | -0.035 | 20.2947
20 | 1.5824 | 0.09531 | -0.0414 | 16.6027

## 67. Re 4M Mach 0.10 (1)
BIGFOIL.COM POLAR EXPORT
NACA66A510
NACA66A510 |  |  |  | Cl Max: | 1.189 | at alpha= | 8 | deg
JavaFoil+Calcfoil stall+Eppler ext transition |  |  |  | L/D Max: | 212.729 | at alpha= | 2.5 | deg
Re: | 4000000 |  |  | Cd Min: | 0.00335 | at alpha= | -0.5 | deg
Mach: | 0.1 |  |  | Cl=0 at alpha= | -4.0175 | deg
|  |  |  | @ Cl=0.1, Cd= | 0.0054509
|  |  |  | @ Cl=0.4, Cd= | 0.003839
|  |  |  | @ Cl=0.6, Cd= | 0.0034541
alpha (deg) | Cl | Cd | Cm | Cl/Cd
-16.5 | -0.245 | 0.13173 | -0.035 | -1.864
-16 | -0.262 | 0.12247 | -0.035 | -2.141
-15.5 | -0.279 | 0.11607 | -0.035 | -2.407
-15 | -0.297 | 0.11135 | -0.036 | -2.666
-14.5 | -0.314 | 0.10609 | -0.036 | -2.963
-14 | -0.332 | 0.10025 | -0.036 | -3.308
-13.5 | -0.348 | 0.09497 | -0.036 | -3.666
-13 | -0.364 | 0.09029 | -0.036 | -4.027
-12.5 | -0.377 | 0.08511 | -0.037 | -4.432
-12 | -0.389 | 0.08074 | -0.037 | -4.812
-11.5 | -0.393 | 0.07638 | -0.037 | -5.148
-11 | -0.393 | 0.07197 | -0.037 | -5.462
-10.5 | -0.389 | 0.0682 | -0.037 | -5.71
-10 | -0.382 | 0.06404 | -0.038 | -5.965
-9.5 | -0.371 | 0.05975 | -0.038 | -6.202
-9 | -0.355 | 0.05515 | -0.04 | -6.435
-8.5 | -0.335 | 0.05192 | -0.04 | -6.446
-8 | -0.31 | 0.04831 | -0.042 | -6.426
-7.5 | -0.282 | 0.04544 | -0.044 | -6.205
-7 | -0.25 | 0.04231 | -0.046 | -5.905
-6.5 | -0.265 | 0.00676 | -0.091 | -39.162
-6 | -0.216 | 0.0066 | -0.092 | -32.782
-5.5 | -0.165 | 0.00626 | -0.092 | -26.374
-5 | -0.111 | 0.00606 | -0.093 | -18.311
-4.5 | -0.055 | 0.00589 | -0.094 | -9.329
-4 | 0.002 | 0.00572 | -0.095 | 0.436
-3.5 | 0.061 | 0.00555 | -0.095 | 10.955
-3 | 0.12 | 0.0054 | -0.096 | 22.161
-2.5 | 0.179 | 0.0053 | -0.097 | 33.769
-2 | 0.238 | 0.00516 | -0.098 | 46.205
-1.5 | 0.298 | 0.00506 | -0.098 | 58.925
-1 | 0.358 | 0.00498 | -0.099 | 71.99
-0.5 | 0.418 | 0.00335 | -0.1 | 124.761
0 | 0.476 | 0.00339 | -0.101 | 140.725
0.5 | 0.536 | 0.0034 | -0.102 | 157.441
1 | 0.594 | 0.00345 | -0.102 | 172.343
1.5 | 0.653 | 0.00349 | -0.103 | 187.297
2 | 0.71 | 0.00353 | -0.104 | 200.848
2.5 | 0.767 | 0.0036 | -0.104 | 212.729
3 | 0.822 | 0.00389 | -0.105 | 211.285
3.5 | 0.875 | 0.00905 | -0.106 | 96.661
4 | 0.928 | 0.0094 | -0.106 | 98.753
4.5 | 0.978 | 0.00982 | -0.107 | 99.649
5 | 1.024 | 0.0102 | -0.108 | 100.435
5.5 | 1.067 | 0.01064 | -0.108 | 100.292
6 | 1.105 | 0.01109 | -0.109 | 99.601
6.5 | 1.138 | 0.01164 | -0.11 | 97.774
7 | 1.165 | 0.01221 | -0.11 | 95.41
7.5 | 1.185 | 0.01276 | -0.111 | 92.829
8 | 1.189 | 0.01337 | -0.111 | 88.889
8.5 | 1.183 | 0.01407 | -0.112 | 84.074
9 | 1.166 | 0.01477 | -0.112 | 78.97
9.5 | 1.14 | 0.01552 | -0.113 | 73.483
10 | 0.909 | 0.06208 | -0.06 | 14.635
10.5 | 0.874 | 0.06697 | -0.057 | 13.054
11 | 0.836 | 0.07121 | -0.056 | 11.745
11.5 | 0.795 | 0.07724 | -0.054 | 10.286
12 | 0.751 | 0.08177 | -0.054 | 9.183
12.5 | 0.706 | 0.08715 | -0.054 | 8.103
13 | 0.661 | 0.09228 | -0.054 | 7.166

## 68. Re 4M Mach 0.10 (2)
BIGFOIL.COM POLAR EXPORT
NACA66A510
NACA66A510 |  |  |  | Cl Max: | 1.6459 | at alpha= | 16.5 | deg
XFOIL ncrit=9 |  |  |  | L/D Max: | 185.191 | at alpha= | 1.5 | deg
Re: | 4000000 |  |  | Cd Min: | 0.11348 | at alpha= | 19.5 | deg
Mach: | 0.1 |  |  | Cl=0 at alpha= | -4.0431 | deg
|  |  |  | @ Cl=0.1, Cd= | 0.0055811
|  |  |  | @ Cl=0.4, Cd= | 0.0044664
|  |  |  | @ Cl=0.6, Cd= | 0.00336
alpha (deg) | Cl | Cd | Cm | Cl/Cd
-12.5 | -0.8695 | 0.02293 | -0.1038 | -37.9198
-12 | -0.8392 | 0.01949 | -0.1023 | -43.058
-11.5 | -0.8009 | 0.01678 | -0.1012 | -47.7294
-11 | -0.754 | 0.01526 | -0.1008 | -49.4102
-10.5 | -0.7045 | 0.01408 | -0.1005 | -50.0355
-10 | -0.6589 | 0.012 | -0.0998 | -54.9083
-9.5 | -0.6058 | 0.01122 | -0.0999 | -53.9929
-9 | -0.5514 | 0.01064 | -0.1 | -51.8233
-8.5 | -0.4971 | 0.01003 | -0.1002 | -49.5613
-8 | -0.4425 | 0.0095 | -0.1004 | -46.5789
-7.5 | -0.3864 | 0.00915 | -0.1008 | -42.2295
-7 | -0.3334 | 0.00806 | -0.1008 | -41.3648
-6.5 | -0.2772 | 0.00774 | -0.1012 | -35.814
-6 | -0.2208 | 0.00738 | -0.1016 | -29.9187
-5.5 | -0.1642 | 0.00708 | -0.1021 | -23.1921
-5 | -0.1078 | 0.00677 | -0.1026 | -15.9232
-4.5 | -0.052 | 0.00614 | -0.1029 | -8.4691
-4 | 0.0049 | 0.00595 | -0.1035 | 0.82353
-3.5 | 0.0622 | 0.00574 | -0.1041 | 10.8362
-3 | 0.1193 | 0.0055 | -0.1046 | 21.6909
-2.5 | 0.1766 | 0.00531 | -0.1052 | 33.258
-2 | 0.2343 | 0.00519 | -0.1059 | 45.1445
-1.5 | 0.2916 | 0.00505 | -0.1065 | 57.7426
-1 | 0.3491 | 0.00492 | -0.1072 | 70.9553
-0.5 | 0.4052 | 0.00442 | -0.1079 | 91.6742
0 | 0.4613 | 0.00365 | -0.1088 | 126.3836
0.5 | 0.5177 | 0.00328 | -0.1094 | 157.8354
1 | 0.5748 | 0.00332 | -0.11 | 173.1325
1.5 | 0.6315 | 0.00341 | -0.1104 | 185.1906
2 | 0.6786 | 0.00421 | -0.1091 | 161.1876
2.5 | 0.7156 | 0.00567 | -0.106 | 126.2081
3 | 0.7571 | 0.00671 | -0.1038 | 112.8316
3.5 | 0.7972 | 0.00781 | -0.1013 | 102.0743
4 | 0.8449 | 0.00837 | -0.1001 | 100.9438
4.5 | 0.8953 | 0.00871 | -0.0994 | 102.7899
5 | 0.9441 | 0.00913 | -0.0984 | 103.4064
5.5 | 0.9939 | 0.00944 | -0.0976 | 105.286
6 | 1.041 | 0.00987 | -0.0963 | 105.4711
6.5 | 1.0871 | 0.01026 | -0.0948 | 105.9552
7 | 1.1277 | 0.0104 | -0.092 | 108.4327
7.5 | 1.1667 | 0.01098 | -0.0891 | 106.2568
8 | 1.2066 | 0.01151 | -0.0865 | 104.8306
8.5 | 1.2462 | 0.01209 | -0.0839 | 103.0769
9 | 1.2836 | 0.01286 | -0.0811 | 99.8134
9.5 | 1.322 | 0.0136 | -0.0785 | 97.2059
10 | 1.3578 | 0.01453 | -0.0756 | 93.448
10.5 | 1.3918 | 0.01564 | -0.0725 | 88.9898
11 | 1.4272 | 0.01666 | -0.0698 | 85.6663
11.5 | 1.4611 | 0.01779 | -0.067 | 82.1304
12 | 1.4926 | 0.01913 | -0.0639 | 78.024
12.5 | 1.5236 | 0.0205 | -0.061 | 74.322
13 | 1.5514 | 0.02218 | -0.0577 | 69.9459
13.5 | 1.5746 | 0.0243 | -0.0541 | 64.7984
14 | 1.588 | 0.02738 | -0.0496 | 57.9985
14.5 | 1.6058 | 0.02997 | -0.0461 | 53.5802
15 | 1.6248 | 0.03247 | -0.043 | 50.04
15.5 | 1.6399 | 0.03537 | -0.04 | 46.3642
16 | 1.6456 | 0.0393 | -0.0367 | 41.8728
16.5 | 1.6459 | 0.04405 | -0.0337 | 37.3644
17 | 1.6405 | 0.04972 | -0.0314 | 32.9948
17.5 | 1.6269 | 0.05687 | -0.03 | 28.6074
18 | 1.604 | 0.06596 | -0.0301 | 24.3178
18.5 | 1.5722 | 0.07756 | -0.0328 | 20.2708
19 | 1.5311 | 0.09244 | -0.0389 | 16.5632
19.5 | 1.4708 | 0.11348 | -0.0508 | 12.9609

## 69. Re 4M Mach 0.25 (1)
BIGFOIL.COM POLAR EXPORT
NACA66A510
NACA66A510 |  |  |  | Cl Max: | 1.175 | at alpha= | 7.5 | deg
JavaFoil+Calcfoil stall+Eppler ext transition |  |  |  | L/D Max: | 234.609 | at alpha= | 2.5 | deg
Re: | 4000000 |  |  | Cd Min: | 0.00336 | at alpha= | 2.5 | deg
Mach: | 0.25 |  |  | Cl=0 at alpha= | -4.0254 | deg
|  |  |  | @ Cl=0.1, Cd= | 0.0054953
|  |  |  | @ Cl=0.4, Cd= | 0.09202
|  |  |  | @ Cl=0.6, Cd= | 0.09202
alpha (deg) | Cl | Cd | Cm | Cl/Cd
-14.5 | -0.06 | 0.10431 | -0.038 | -0.573
-14 | -0.057 | 0.10037 | -0.038 | -0.567
-13.5 | -0.054 | 0.09413 | -0.039 | -0.575
-13 | -0.114 | 0.09396 | -0.038 | -1.209
-12.5 | -0.176 | 0.08689 | -0.038 | -2.024
-12 | -0.223 | 0.08125 | -0.039 | -2.745
-11.5 | -0.257 | 0.07745 | -0.039 | -3.319
-11 | -0.283 | 0.07373 | -0.039 | -3.832
-10.5 | -0.302 | 0.06908 | -0.039 | -4.371
-10 | -0.315 | 0.06597 | -0.039 | -4.773
-9.5 | -0.321 | 0.06117 | -0.039 | -5.244
-9 | -0.32 | 0.05774 | -0.039 | -5.535
-8.5 | -0.311 | 0.05373 | -0.04 | -5.793
-8 | -0.296 | 0.05031 | -0.041 | -5.883
-7.5 | -0.274 | 0.04673 | -0.042 | -5.867
-7 | -0.247 | 0.0434 | -0.045 | -5.684
-6.5 | -0.214 | 0.04025 | -0.047 | -5.313
-6 | -0.177 | 0.03772 | -0.049 | -4.68
-5.5 | -0.168 | 0.0063 | -0.095 | -26.582
-5 | -0.113 | 0.00612 | -0.096 | -18.482
-4.5 | -0.056 | 0.00595 | -0.096 | -9.447
-4 | 0.003 | 0.00577 | -0.097 | 0.442
-3.5 | 0.062 | 0.00557 | -0.098 | 11.2
-3 | 0.123 | 0.00545 | -0.099 | 22.516
-2.5 | 0.184 | 0.00529 | -0.1 | 34.729
-2 | 0.245 | 0.00517 | -0.1 | 47.411
-1.5 | 0.306 | 0.00507 | -0.101 | 60.37
-1 | 0.368 | 0.00496 | -0.102 | 74.258
-0.5 | 0.429 | 0.00338 | -0.103 | 126.804
0 | 0.49 | 0.00339 | -0.104 | 144.275
0.5 | 0.55 | 0.00341 | -0.104 | 161.596
1 | 0.611 | 0.00346 | -0.105 | 176.462
1.5 | 0.671 | 0.0035 | -0.106 | 191.803
2 | 0.729 | 0.00357 | -0.107 | 204.424
2.5 | 0.787 | 0.00336 | -0.107 | 234.609
3 | 0.842 | 0.00893 | -0.108 | 94.316
3.5 | 0.898 | 0.00929 | -0.108 | 96.599
4 | 0.951 | 0.00969 | -0.109 | 98.152
4.5 | 1.001 | 0.01009 | -0.11 | 99.189
5 | 1.047 | 0.01052 | -0.111 | 99.5
5.5 | 1.087 | 0.01101 | -0.111 | 98.717
6 | 1.121 | 0.01158 | -0.112 | 96.822
6.5 | 1.148 | 0.01217 | -0.112 | 94.351
7 | 1.167 | 0.01282 | -0.113 | 91.081
7.5 | 1.175 | 0.01353 | -0.114 | 86.837
8 | 1.159 | 0.01427 | -0.114 | 81.192
8.5 | 1.126 | 0.015 | -0.115 | 75.059
9 | 0.883 | 0.05555 | -0.061 | 15.902
9.5 | 0.828 | 0.06049 | -0.056 | 13.691
10 | 0.763 | 0.06585 | -0.054 | 11.581
10.5 | 0.687 | 0.07339 | -0.052 | 9.358
11 | 0.603 | 0.07704 | -0.053 | 7.826
11.5 | 0.512 | 0.08235 | -0.053 | 6.221
12 | 0.416 | 0.08749 | -0.054 | 4.752
12.5 | 0.311 | 0.09202 | -0.054 | 3.382

## 70. Re 4M Mach 0.25 (2)
BIGFOIL.COM POLAR EXPORT
NACA66A510
NACA66A510 |  |  |  | Cl Max: | 1.4924 | at alpha= | 12.5 | deg
XFOIL ncrit=9 |  |  |  | L/D Max: | 189.39 | at alpha= | 1.5 | deg
Re: | 4000000 |  |  | Cd Min: | 0.21604 | at alpha= | 17.5 | deg
Mach: | 0.25 |  |  | Cl=0 at alpha= | -4.0372 | deg
|  |  |  | @ Cl=0.1, Cd= | 0.0057319
|  |  |  | @ Cl=0.4, Cd= | 0.0046449
|  |  |  | @ Cl=0.6, Cd= | 0.0033608
alpha (deg) | Cl | Cd | Cm | Cl/Cd
-12 | -0.2814 | 0.11067 | -0.0796 | -2.5427
-11.5 | -0.2739 | 0.10281 | -0.0832 | -2.6641
-11 | -0.267 | 0.0949 | -0.087 | -2.8135
-10.5 | -0.2634 | 0.08662 | -0.0907 | -3.0409
-10 | -0.2664 | 0.07795 | -0.0946 | -3.4176
-9 | -0.3073 | 0.05785 | -0.106 | -5.312
-8.5 | -0.5041 | 0.01493 | -0.1084 | -33.7642
-8 | -0.4539 | 0.01261 | -0.1075 | -35.9952
-7.5 | -0.4003 | 0.01082 | -0.1069 | -36.9963
-7 | -0.3422 | 0.01018 | -0.1067 | -33.6149
-6.5 | -0.2889 | 0.00835 | -0.1061 | -34.5988
-6 | -0.2295 | 0.00795 | -0.1062 | -28.8679
-5.5 | -0.1707 | 0.00756 | -0.1063 | -22.5794
-5 | -0.1122 | 0.00706 | -0.1065 | -15.8924
-4.5 | -0.0548 | 0.00633 | -0.1066 | -8.6572
-4 | 0.0044 | 0.00606 | -0.107 | 0.72607
-3.5 | 0.0637 | 0.00583 | -0.1074 | 10.9262
-3 | 0.1229 | 0.00567 | -0.1079 | 21.6755
-2.5 | 0.1821 | 0.00535 | -0.1085 | 34.0374
-2 | 0.2415 | 0.00523 | -0.1091 | 46.1759
-1.5 | 0.3007 | 0.00509 | -0.1097 | 59.0766
-1 | 0.3602 | 0.00496 | -0.1104 | 72.621
-0.5 | 0.4183 | 0.0045 | -0.1111 | 92.9556
0 | 0.4758 | 0.00374 | -0.1121 | 127.2193
0.5 | 0.534 | 0.00331 | -0.1128 | 161.3293
1 | 0.593 | 0.00335 | -0.1133 | 177.0149
1.5 | 0.6515 | 0.00344 | -0.1137 | 189.3895
2 | 0.6991 | 0.00426 | -0.1121 | 164.108
2.5 | 0.7345 | 0.00581 | -0.1084 | 126.42
3 | 0.7744 | 0.00693 | -0.1055 | 111.746
3.5 | 0.8135 | 0.00806 | -0.1023 | 100.9305
4 | 0.8625 | 0.00858 | -0.1008 | 100.5245
4.5 | 0.9137 | 0.00893 | -0.0997 | 102.318
5 | 0.9631 | 0.00936 | -0.0982 | 102.8953
5.5 | 1.0125 | 0.00973 | -0.0967 | 104.0596
6 | 1.0553 | 0.01026 | -0.0938 | 102.8558
6.5 | 1.098 | 0.01062 | -0.0909 | 103.3898
7 | 1.1361 | 0.01088 | -0.087 | 104.421
7.5 | 1.1768 | 0.01159 | -0.0838 | 101.5358
8 | 1.2192 | 0.01223 | -0.081 | 99.6893
8.5 | 1.2583 | 0.01313 | -0.0776 | 95.834
9 | 1.2983 | 0.01402 | -0.0745 | 92.6034
9.5 | 1.334 | 0.01526 | -0.0707 | 87.4181
10 | 1.3683 | 0.01668 | -0.0667 | 82.0324
10.5 | 1.4026 | 0.01816 | -0.0629 | 77.2357
11 | 1.4339 | 0.01999 | -0.0589 | 71.7309
11.5 | 1.4631 | 0.02211 | -0.0547 | 66.1737
12 | 1.4849 | 0.0251 | -0.0499 | 59.1594
12.5 | 1.4924 | 0.0297 | -0.0441 | 50.2492
13 | 1.4772 | 0.03654 | -0.0374 | 40.4269
13.5 | 1.4381 | 0.04587 | -0.031 | 31.3516
14 | 1.3604 | 0.06062 | -0.027 | 22.4414
14.5 | 1.3169 | 0.07251 | -0.0279 | 18.1616
15 | 1.2669 | 0.08769 | -0.0335 | 14.4475
15.5 | 1.2315 | 0.10356 | -0.0429 | 11.8917
16 | 1.2116 | 0.11915 | -0.0535 | 10.1687
16.5 | 1.1681 | 0.14476 | -0.0693 | 8.0692
17 | 1.1144 | 0.17136 | -0.0857 | 6.5033
17.5 | 1.0264 | 0.21604 | -0.11 | 4.751

## 71. Re 4M Mach 0.50 (1)
BIGFOIL.COM POLAR EXPORT
NACA66A510
NACA66A510 |  |  |  | Cl Max: | 1.254 | at alpha= | 20 | deg
JavaFoil+Calcfoil stall+Eppler ext transition |  |  |  | L/D Max: | 252.781 | at alpha= | 2.5 | deg
Re: | 4000000 |  |  | Cd Min: | 0.00321 | at alpha= | 0 | deg
Mach: | 0.5 |  |  | Cl=0 at alpha= | -4.0289 | deg
|  |  |  | @ Cl=0.1, Cd= | 0.0056867
|  |  |  | @ Cl=0.4, Cd= | 0.0050589
|  |  |  | @ Cl=0.6, Cd= | 0.0032256
alpha (deg) | Cl | Cd | Cm | Cl/Cd
-20 | -0.858 | 0.15886 | -0.045 | -5.4
-19.5 | -0.832 | 0.15512 | -0.045 | -5.362
-19 | -0.806 | 0.15037 | -0.046 | -5.357
-18.5 | -0.779 | 0.1473 | -0.046 | -5.289
-18 | -0.751 | 0.14069 | -0.045 | -5.338
-17.5 | -0.724 | 0.13625 | -0.045 | -5.317
-17 | -0.698 | 0.13301 | -0.045 | -5.248
-16.5 | -0.672 | 0.12865 | -0.046 | -5.221
-16 | -0.645 | 0.12446 | -0.046 | -5.183
-15.5 | -0.618 | 0.11988 | -0.046 | -5.158
-15 | -0.591 | 0.112 | -0.045 | -5.276
-14.5 | -0.564 | 0.10313 | -0.046 | -5.473
-14 | -0.538 | 0.09463 | -0.047 | -5.684
-13.5 | -0.511 | 0.08864 | -0.047 | -5.767
-13 | -0.485 | 0.08308 | -0.048 | -5.832
-12.5 | -0.458 | 0.07787 | -0.048 | -5.879
-12 | -0.43 | 0.09261 | -0.045 | -4.641
-11.5 | -0.403 | 0.07933 | -0.046 | -5.08
-11 | -0.376 | 0.07294 | -0.047 | -5.159
-10.5 | -0.35 | 0.06543 | -0.048 | -5.344
-10 | -0.323 | 0.06072 | -0.049 | -5.316
-9.5 | -0.296 | 0.05753 | -0.05 | -5.144
-9 | -0.27 | 0.05288 | -0.052 | -5.097
-8.5 | -0.241 | 0.06587 | -0.046 | -3.663
-8 | -0.214 | 0.05568 | -0.046 | -3.849
-7.5 | -0.187 | 0.04996 | -0.046 | -3.751
-7 | -0.161 | 0.04559 | -0.047 | -3.52
-6.5 | -0.134 | 0.04177 | -0.05 | -3.203
-6 | -0.107 | 0.04165 | -0.047 | -2.558
-5.5 | -0.123 | 0.04054 | -0.045 | -3.038
-5 | -0.094 | 0.03623 | -0.047 | -2.589
-4.5 | -0.049 | 0.03338 | -0.053 | -1.461
-4 | 0.003 | 0.00601 | -0.109 | 0.464
-3.5 | 0.069 | 0.00577 | -0.109 | 11.919
-3 | 0.136 | 0.00559 | -0.11 | 24.389
-2.5 | 0.204 | 0.00543 | -0.111 | 37.623
-2 | 0.273 | 0.00525 | -0.112 | 51.964
-1.5 | 0.342 | 0.00515 | -0.113 | 66.369
-1 | 0.412 | 0.00504 | -0.114 | 81.666
-0.5 | 0.48 | 0.00467 | -0.115 | 102.706
0 | 0.547 | 0.00321 | -0.116 | 170.187
0.5 | 0.615 | 0.00323 | -0.117 | 190.562
1 | 0.682 | 0.00329 | -0.117 | 207.482
1.5 | 0.75 | 0.00333 | -0.118 | 225.51
2 | 0.813 | 0.00341 | -0.119 | 238.226
2.5 | 0.877 | 0.00347 | -0.12 | 252.781
3 | 0.934 | 0.01001 | -0.12 | 93.33
3.5 | 0.992 | 0.01051 | -0.121 | 94.413
4 | 1.047 | 0.01107 | -0.121 | 94.597
4.5 | 1.091 | 0.01169 | -0.122 | 93.401
5 | 1.12 | 0.01239 | -0.123 | 90.362
5.5 | 1.12 | 0.01322 | -0.124 | 84.723
6 | 1.053 | 0.01423 | -0.124 | 74.004
6.5 | 0.56 | 0.04447 | -0.057 | 12.596
7 | 0.586 | 0.04967 | -0.056 | 11.798
7.5 | 0.617 | 0.04731 | -0.071 | 13.047
8 | 0.639 | 0.05369 | -0.059 | 11.896
8.5 | 0.664 | 0.0617 | -0.057 | 10.759
9 | 0.841 | 0.01843 | -0.128 | 45.652
9.5 | 0.87 | 0.0196 | -0.129 | 44.393
10 | 0.743 | 0.06607 | -0.064 | 11.244
10.5 | 0.768 | 0.07356 | -0.063 | 10.442
11 | 0.794 | 0.08522 | -0.065 | 9.318
11.5 | 0.821 | 0.0763 | -0.069 | 10.766
12 | 0.846 | 0.08351 | -0.069 | 10.136
12.5 | 0.871 | 0.09092 | -0.068 | 9.583
13 | 0.898 | 0.10092 | -0.071 | 8.898
13.5 | 0.923 | 0.10214 | -0.071 | 9.038
14 | 0.948 | 0.10543 | -0.072 | 8.994
14.5 | 0.974 | 0.11342 | -0.073 | 8.585
15 | 1.002 | 0.1175 | -0.077 | 8.525
15.5 | 1.026 | 0.12281 | -0.076 | 8.351
16 | 1.051 | 0.12587 | -0.077 | 8.349
16.5 | 1.077 | 0.13201 | -0.08 | 8.161
17 | 1.106 | 0.13696 | -0.084 | 8.079
17.5 | 1.128 | 0.13738 | -0.082 | 8.212
18 | 1.153 | 0.14621 | -0.083 | 7.886
18.5 | 1.179 | 0.1472 | -0.085 | 8.009
19 | 1.21 | 0.15273 | -0.09 | 7.923
19.5 | 1.23 | 0.15481 | -0.087 | 7.944
20 | 1.254 | 0.15906 | -0.088 | 7.886

## 72. Re 4M Mach 0.50 (2)
BIGFOIL.COM POLAR EXPORT
NACA66A510
NACA66A510 |  |  |  | Cl Max: | 1.2276 | at alpha= | 8 | deg
XFOIL ncrit=9 |  |  |  | L/D Max: | 204.503 | at alpha= | 1.5 | deg
Re: | 4000000 |  |  | Cd Min: | 0.2453 | at alpha= | -20 | deg
Mach: | 0.5 |  |  | Cl=0 at alpha= | -4.0313 | deg
|  |  |  | @ Cl=0.1, Cd= | 0.006361
|  |  |  | @ Cl=0.4, Cd= | 0.0051426
|  |  |  | @ Cl=0.6, Cd= | 0.0035287
alpha (deg) | Cl | Cd | Cm | Cl/Cd
-20 | -0.5758 | 0.2453 | -0.0127 | -2.3473
-19.5 | -0.541 | 0.23541 | -0.0224 | -2.2981
-18.5 | -0.4995 | 0.2212 | -0.0306 | -2.2581
-18 | -0.4782 | 0.21346 | -0.0351 | -2.2402
-17 | -0.4356 | 0.19794 | -0.0441 | -2.2007
-16.5 | -0.4143 | 0.19016 | -0.0486 | -2.1787
-15.5 | -0.3733 | 0.17421 | -0.0575 | -2.1428
-15 | -0.3534 | 0.16673 | -0.062 | -2.1196
-14.5 | -0.3343 | 0.15859 | -0.0664 | -2.108
-14 | -0.3166 | 0.15001 | -0.0706 | -2.1105
-13.5 | -0.2933 | 0.14364 | -0.0748 | -2.0419
-13 | -0.2746 | 0.13594 | -0.0791 | -2.02
-12.5 | -0.2581 | 0.12839 | -0.0832 | -2.0103
-12 | -0.2428 | 0.1205 | -0.0873 | -2.0149
-11.5 | -0.2259 | 0.11341 | -0.0911 | -1.9919
-11 | -0.2129 | 0.10566 | -0.0949 | -2.015
-10.5 | -0.2003 | 0.09797 | -0.0988 | -2.0445
-10 | -0.1899 | 0.09014 | -0.1027 | -2.1067
-9.5 | -0.1808 | 0.08249 | -0.1064 | -2.1918
-9 | -0.1679 | 0.07649 | -0.1096 | -2.1951
-8.5 | -0.1627 | 0.06911 | -0.1132 | -2.3542
-8 | -0.1596 | 0.06203 | -0.1168 | -2.5729
-7.5 | -0.1627 | 0.05475 | -0.1208 | -2.9717
-7 | -0.1795 | 0.0473 | -0.1258 | -3.7949
-6.5 | -0.1764 | 0.03966 | -0.1289 | -4.4478
-6 | -0.1673 | 0.0311 | -0.1298 | -5.3794
-5.5 | -0.1409 | 0.02348 | -0.1289 | -6.0009
-5 | -0.1048 | 0.01609 | -0.1271 | -6.5134
-4.5 | -0.0569 | 0.00986 | -0.125 | -5.7708
-4 | 0.0038 | 0.0073 | -0.1236 | 0.52055
-3.5 | 0.0708 | 0.00654 | -0.1231 | 10.8257
-2.5 | 0.2062 | 0.00571 | -0.1232 | 36.1121
-2 | 0.2738 | 0.00541 | -0.1236 | 50.61
-1.5 | 0.3413 | 0.00529 | -0.1241 | 64.518
-1 | 0.409 | 0.00512 | -0.1249 | 79.8828
-0.5 | 0.4763 | 0.0049 | -0.1256 | 97.2041
0 | 0.541 | 0.00407 | -0.1266 | 132.9238
0.5 | 0.6064 | 0.00347 | -0.1274 | 174.755
1 | 0.6742 | 0.00349 | -0.1281 | 193.1805
1.5 | 0.7403 | 0.00362 | -0.1283 | 204.5028
2 | 0.7909 | 0.00443 | -0.1254 | 178.5327
2.5 | 0.8105 | 0.00629 | -0.1169 | 128.8553
3 | 0.8277 | 0.00776 | -0.1078 | 106.6624
3.5 | 0.8477 | 0.00904 | -0.099 | 93.7721
4 | 0.8956 | 0.00965 | -0.0954 | 92.8083
4.5 | 0.9456 | 0.01025 | -0.092 | 92.2537
5 | 0.9948 | 0.01095 | -0.0883 | 90.8493
5.5 | 1.0442 | 0.01171 | -0.0844 | 89.1716
6 | 1.0883 | 0.01281 | -0.0795 | 84.9571
6.5 | 1.1362 | 0.01377 | -0.0749 | 82.5127
7 | 1.1717 | 0.01512 | -0.0681 | 77.4934
7.5 | 1.1918 | 0.01841 | -0.0594 | 64.7366
8 | 1.2276 | 0.02558 | -0.0533 | 47.9906
8.5 | 1.2181 | 0.03409 | -0.0442 | 35.7319
9 | 1.1892 | 0.04193 | -0.0358 | 28.3616
9.5 | 1.1541 | 0.05046 | -0.0301 | 22.8716
10 | 1.1163 | 0.06032 | -0.0281 | 18.5063
10.5 | 1.0785 | 0.0719 | -0.0303 | 15
11 | 1.0431 | 0.08599 | -0.0375 | 12.1305
11.5 | 1.0167 | 0.10309 | -0.0495 | 9.8623
12 | 1.0021 | 0.12144 | -0.0618 | 8.2518
12.5 | 0.9938 | 0.13619 | -0.0707 | 7.2972
13 | 0.9888 | 0.15034 | -0.0792 | 6.5771

## 73. Re 5M Mach 0.00 (1)
BIGFOIL.COM POLAR EXPORT
NACA66A510
NACA66A510 |  |  |  | Cl Max: | 1.192 | at alpha= | 8 | deg
JavaFoil+Calcfoil stall+Eppler ext transition |  |  |  | L/D Max: | 206.547 | at alpha= | 2 | deg
Re: | 5000000 |  |  | Cd Min: | 0.00324 | at alpha= | -0.5 | deg
Mach: | 0 |  |  | Cl=0 at alpha= | -4.0175 | deg
|  |  |  | @ Cl=0.1, Cd= | 0.0052595
|  |  |  | @ Cl=0.4, Cd= | 0.0036383
|  |  |  | @ Cl=0.6, Cd= | 0.0033283
alpha (deg) | Cl | Cd | Cm | Cl/Cd
-16.5 | -0.286 | 0.12691 | -0.035 | -2.255
-16 | -0.301 | 0.12028 | -0.035 | -2.505
-15.5 | -0.316 | 0.11385 | -0.035 | -2.78
-15 | -0.332 | 0.10875 | -0.036 | -3.051
-14.5 | -0.347 | 0.10395 | -0.036 | -3.338
-14 | -0.362 | 0.09842 | -0.036 | -3.674
-13.5 | -0.375 | 0.09287 | -0.036 | -4.041
-13 | -0.388 | 0.08854 | -0.037 | -4.379
-12.5 | -0.398 | 0.08395 | -0.037 | -4.744
-12 | -0.406 | 0.08025 | -0.037 | -5.065
-11.5 | -0.408 | 0.07483 | -0.037 | -5.456
-11 | -0.406 | 0.0705 | -0.037 | -5.753
-10.5 | -0.4 | 0.06716 | -0.038 | -5.949
-10 | -0.39 | 0.0632 | -0.038 | -6.17
-9.5 | -0.376 | 0.05892 | -0.039 | -6.388
-9 | -0.359 | 0.0544 | -0.041 | -6.602
-8.5 | -0.338 | 0.05107 | -0.042 | -6.611
-8 | -0.312 | 0.04768 | -0.044 | -6.55
-7.5 | -0.283 | 0.04456 | -0.045 | -6.35
-7 | -0.31 | 0.00675 | -0.09 | -45.857
-6.5 | -0.265 | 0.00654 | -0.09 | -40.442
-6 | -0.216 | 0.0064 | -0.091 | -33.763
-5.5 | -0.165 | 0.00603 | -0.092 | -27.261
-5 | -0.111 | 0.00586 | -0.093 | -18.872
-4.5 | -0.055 | 0.00567 | -0.093 | -9.654
-4 | 0.002 | 0.0055 | -0.094 | 0.451
-3.5 | 0.061 | 0.00532 | -0.095 | 11.368
-3 | 0.119 | 0.00523 | -0.096 | 22.76
-2.5 | 0.178 | 0.00507 | -0.096 | 35.13
-2 | 0.237 | 0.00495 | -0.097 | 47.903
-1.5 | 0.297 | 0.00487 | -0.098 | 60.903
-1 | 0.357 | 0.00478 | -0.099 | 74.568
-0.5 | 0.415 | 0.00324 | -0.1 | 128.4
0 | 0.474 | 0.00326 | -0.1 | 145.432
0.5 | 0.533 | 0.00331 | -0.101 | 160.914
1 | 0.592 | 0.00332 | -0.102 | 178.163
1.5 | 0.65 | 0.00338 | -0.102 | 192.499
2 | 0.706 | 0.00342 | -0.103 | 206.547
2.5 | 0.763 | 0.00394 | -0.104 | 193.411
3 | 0.818 | 0.00437 | -0.105 | 187.056
3.5 | 0.872 | 0.00865 | -0.105 | 100.723
4 | 0.925 | 0.009 | -0.106 | 102.749
4.5 | 0.975 | 0.00938 | -0.107 | 103.935
5 | 1.021 | 0.00974 | -0.107 | 104.876
5.5 | 1.064 | 0.01017 | -0.108 | 104.614
6 | 1.103 | 0.0106 | -0.109 | 103.977
6.5 | 1.136 | 0.0111 | -0.109 | 102.391
7 | 1.165 | 0.01165 | -0.11 | 99.956
7.5 | 1.186 | 0.01217 | -0.11 | 97.449
8 | 1.192 | 0.01279 | -0.111 | 93.242
8.5 | 1.19 | 0.01335 | -0.112 | 89.148
9 | 1.178 | 0.014 | -0.112 | 84.111
9.5 | 1.157 | 0.0147 | -0.113 | 78.728
10 | 1.128 | 0.01559 | -0.113 | 72.311
10.5 | 0.898 | 0.06498 | -0.061 | 13.817
11 | 0.864 | 0.06969 | -0.059 | 12.4
11.5 | 0.827 | 0.07524 | -0.057 | 10.991
12 | 0.788 | 0.07951 | -0.057 | 9.914
12.5 | 0.748 | 0.0848 | -0.057 | 8.823
13 | 0.707 | 0.08936 | -0.057 | 7.916

## 74. Re 5M Mach 0.00 (2)
BIGFOIL.COM POLAR EXPORT
NACA66A510
NACA66A510 |  |  |  | Cl Max: | 1.7384 | at alpha= | 18 | deg
XFOIL ncrit=9 |  |  |  | L/D Max: | 187.373 | at alpha= | 1.5 | deg
Re: | 5000000 |  |  | Cd Min: | 0.07695 | at alpha= | 20 | deg
Mach: | 0 |  |  | Cl=0 at alpha= | -4.0395 | deg
|  |  |  | @ Cl=0.1, Cd= | 0.005319
|  |  |  | @ Cl=0.4, Cd= | 0.0043929
|  |  |  | @ Cl=0.6, Cd= | 0.0032547
alpha (deg) | Cl | Cd | Cm | Cl/Cd
-14.5 | -1.0211 | 0.02724 | -0.1043 | -37.4853
-14 | -1.0208 | 0.02166 | -0.1008 | -47.1283
-13.5 | -0.9925 | 0.01862 | -0.0991 | -53.3029
-13 | -0.9536 | 0.01661 | -0.0982 | -57.4112
-12.5 | -0.9087 | 0.01518 | -0.0977 | -59.8617
-12 | -0.8609 | 0.01407 | -0.0975 | -61.1869
-11.5 | -0.8119 | 0.01306 | -0.0974 | -62.1669
-11 | -0.7608 | 0.01235 | -0.0975 | -61.6032
-10.5 | -0.7087 | 0.01169 | -0.0976 | -60.6245
-10 | -0.6587 | 0.01047 | -0.0975 | -62.9131
-9.5 | -0.6061 | 0.00972 | -0.0977 | -62.356
-9 | -0.5523 | 0.0092 | -0.098 | -60.0326
-8.5 | -0.498 | 0.00874 | -0.0983 | -56.9794
-8 | -0.4428 | 0.00833 | -0.0988 | -53.1573
-7.5 | -0.3871 | 0.00805 | -0.0993 | -48.087
-7 | -0.3332 | 0.00736 | -0.0995 | -45.2717
-6.5 | -0.2773 | 0.00698 | -0.1 | -39.7278
-6 | -0.2213 | 0.00667 | -0.1005 | -33.1784
-5.5 | -0.165 | 0.00641 | -0.1011 | -25.741
-5 | -0.1084 | 0.00617 | -0.1016 | -17.5689
-4.5 | -0.0524 | 0.00579 | -0.1021 | -9.0501
-4 | 0.0045 | 0.00557 | -0.1027 | 0.8079
-3.5 | 0.0614 | 0.0054 | -0.1033 | 11.3704
-3 | 0.1186 | 0.00528 | -0.104 | 22.4621
-2.5 | 0.1757 | 0.00505 | -0.1046 | 34.7921
-2 | 0.2327 | 0.00496 | -0.1053 | 46.9153
-1.5 | 0.2901 | 0.00483 | -0.106 | 60.0621
-1 | 0.3471 | 0.00473 | -0.1066 | 73.3827
-0.5 | 0.4036 | 0.00437 | -0.1073 | 92.357
0 | 0.4598 | 0.00378 | -0.1082 | 121.6402
0.5 | 0.5153 | 0.00315 | -0.1089 | 163.5873
1 | 0.5725 | 0.00316 | -0.1096 | 181.1709
1.5 | 0.6277 | 0.00335 | -0.1098 | 187.3731
2 | 0.6689 | 0.00461 | -0.1075 | 145.0976
2.5 | 0.7092 | 0.00582 | -0.1052 | 121.8557
3 | 0.7531 | 0.00672 | -0.1035 | 112.0685
3.5 | 0.7965 | 0.00761 | -0.1016 | 104.6649
4 | 0.8463 | 0.00804 | -0.1009 | 105.2612
4.5 | 0.8972 | 0.00836 | -0.1004 | 107.3206
5 | 0.9472 | 0.00871 | -0.0997 | 108.7486
5.5 | 0.9972 | 0.00902 | -0.0991 | 110.5543
6 | 1.0447 | 0.00946 | -0.0979 | 110.4334
6.5 | 1.093 | 0.00979 | -0.097 | 111.6445
7 | 1.1392 | 0.01017 | -0.0957 | 112.0157
7.5 | 1.1783 | 0.01042 | -0.0928 | 113.0806
8 | 1.2192 | 0.01085 | -0.0905 | 112.3687
8.5 | 1.2571 | 0.01141 | -0.0876 | 110.1753
9 | 1.2949 | 0.01205 | -0.0849 | 107.4606
9.5 | 1.3327 | 0.01272 | -0.0823 | 104.772
10 | 1.3673 | 0.01364 | -0.0792 | 100.2419
10.5 | 1.4043 | 0.01441 | -0.0767 | 97.4532
11 | 1.4401 | 0.0153 | -0.0741 | 94.1242
11.5 | 1.4747 | 0.01627 | -0.0714 | 90.6392
12 | 1.5066 | 0.01745 | -0.0685 | 86.3381
12.5 | 1.5376 | 0.0187 | -0.0656 | 82.2246
13 | 1.5662 | 0.02019 | -0.0624 | 77.5731
13.5 | 1.5881 | 0.02228 | -0.0586 | 71.2792
14 | 1.6173 | 0.02367 | -0.056 | 68.327
14.5 | 1.6416 | 0.02552 | -0.0529 | 64.326
15 | 1.6665 | 0.02726 | -0.0502 | 61.1335
15.5 | 1.6888 | 0.02927 | -0.0474 | 57.6973
16 | 1.7048 | 0.03191 | -0.0443 | 53.4253
16.5 | 1.7189 | 0.03477 | -0.0414 | 49.4363
17 | 1.7298 | 0.03806 | -0.0386 | 45.4493
17.5 | 1.736 | 0.04202 | -0.036 | 41.3137
18 | 1.7384 | 0.04661 | -0.0339 | 37.2967
18.5 | 1.7342 | 0.05226 | -0.0322 | 33.1841
19 | 1.7275 | 0.05864 | -0.0315 | 29.4594
19.5 | 1.7122 | 0.06674 | -0.0319 | 25.6548
20 | 1.6883 | 0.07695 | -0.0341 | 21.9402

## 75. Re 5M Mach 0.10 (1)
BIGFOIL.COM POLAR EXPORT
NACA66A510
NACA66A510 |  |  |  | Cl Max: | 1.19 | at alpha= | 8 | deg
JavaFoil+Calcfoil stall+Eppler ext transition |  |  |  | L/D Max: | 207.059 | at alpha= | 2 | deg
Re: | 5000000 |  |  | Cd Min: | 0.00324 | at alpha= | -0.5 | deg
Mach: | 0.1 |  |  | Cl=0 at alpha= | -4.0175 | deg
|  |  |  | @ Cl=0.1, Cd= | 0.0052809
|  |  |  | @ Cl=0.4, Cd= | 0.003708
|  |  |  | @ Cl=0.6, Cd= | 0.0033431
alpha (deg) | Cl | Cd | Cm | Cl/Cd
-16.5 | -0.246 | 0.12839 | -0.035 | -1.912
-16 | -0.262 | 0.12085 | -0.036 | -2.17
-15.5 | -0.279 | 0.11557 | -0.036 | -2.418
-15 | -0.297 | 0.11033 | -0.036 | -2.691
-14.5 | -0.314 | 0.10449 | -0.036 | -3.009
-14 | -0.332 | 0.09856 | -0.036 | -3.365
-13.5 | -0.348 | 0.09376 | -0.037 | -3.714
-13 | -0.364 | 0.08915 | -0.037 | -4.079
-12.5 | -0.377 | 0.08417 | -0.037 | -4.483
-12 | -0.389 | 0.07988 | -0.037 | -4.865
-11.5 | -0.393 | 0.07582 | -0.037 | -5.188
-11 | -0.393 | 0.07062 | -0.038 | -5.569
-10.5 | -0.39 | 0.06746 | -0.037 | -5.774
-10 | -0.382 | 0.06321 | -0.038 | -6.046
-9.5 | -0.371 | 0.05915 | -0.039 | -6.267
-9 | -0.355 | 0.05487 | -0.041 | -6.471
-8.5 | -0.335 | 0.05147 | -0.042 | -6.508
-8 | -0.311 | 0.04774 | -0.044 | -6.51
-7.5 | -0.282 | 0.04488 | -0.045 | -6.289
-7 | -0.309 | 0.00675 | -0.09 | -45.838
-6.5 | -0.265 | 0.00658 | -0.091 | -40.227
-6 | -0.216 | 0.00638 | -0.092 | -33.957
-5.5 | -0.165 | 0.00602 | -0.092 | -27.433
-5 | -0.111 | 0.00584 | -0.093 | -19.01
-4.5 | -0.055 | 0.00567 | -0.094 | -9.698
-4 | 0.002 | 0.00549 | -0.095 | 0.453
-3.5 | 0.061 | 0.00538 | -0.095 | 11.297
-3 | 0.12 | 0.00523 | -0.096 | 22.866
-2.5 | 0.179 | 0.00507 | -0.097 | 35.296
-2 | 0.238 | 0.00499 | -0.098 | 47.788
-1.5 | 0.298 | 0.00489 | -0.098 | 60.976
-1 | 0.358 | 0.0048 | -0.099 | 74.593
-0.5 | 0.418 | 0.00324 | -0.1 | 129.049
0 | 0.476 | 0.00329 | -0.101 | 144.997
0.5 | 0.536 | 0.0033 | -0.102 | 162.352
1 | 0.594 | 0.00334 | -0.102 | 178.213
1.5 | 0.653 | 0.00337 | -0.103 | 193.945
2 | 0.71 | 0.00343 | -0.104 | 207.059
2.5 | 0.766 | 0.00395 | -0.104 | 193.806
3 | 0.822 | 0.00442 | -0.105 | 185.905
3.5 | 0.876 | 0.00871 | -0.106 | 100.56
4 | 0.929 | 0.00902 | -0.106 | 102.962
4.5 | 0.979 | 0.00945 | -0.107 | 103.613
5 | 1.025 | 0.00982 | -0.108 | 104.428
5.5 | 1.068 | 0.01023 | -0.108 | 104.405
6 | 1.106 | 0.01068 | -0.109 | 103.561
6.5 | 1.139 | 0.0112 | -0.11 | 101.689
7 | 1.166 | 0.01175 | -0.11 | 99.265
7.5 | 1.186 | 0.01227 | -0.111 | 96.629
8 | 1.19 | 0.01286 | -0.111 | 92.535
8.5 | 1.184 | 0.01352 | -0.112 | 87.533
9 | 1.167 | 0.0142 | -0.113 | 82.209
9.5 | 1.142 | 0.01496 | -0.113 | 76.297
10 | 0.923 | 0.0559 | -0.073 | 16.513
10.5 | 0.877 | 0.06525 | -0.061 | 13.435
11 | 0.838 | 0.06985 | -0.059 | 11.994
11.5 | 0.795 | 0.07618 | -0.056 | 10.44
12 | 0.752 | 0.08078 | -0.056 | 9.308
12.5 | 0.707 | 0.08571 | -0.056 | 8.249
13 | 0.662 | 0.09047 | -0.056 | 7.315

## 76. Re 5M Mach 0.10 (2)
BIGFOIL.COM POLAR EXPORT
NACA66A510
NACA66A510 |  |  |  | Cl Max: | 1.6993 | at alpha= | 17 | deg
XFOIL ncrit=9 |  |  |  | L/D Max: | 188.478 | at alpha= | 1.5 | deg
Re: | 5000000 |  |  | Cd Min: | 0.10492 | at alpha= | 20 | deg
Mach: | 0.1 |  |  | Cl=0 at alpha= | -4.0384 | deg
|  |  |  | @ Cl=0.1, Cd= | 0.0053267
|  |  |  | @ Cl=0.4, Cd= | 0.0044174
|  |  |  | @ Cl=0.6, Cd= | 0.0032427
alpha (deg) | Cl | Cd | Cm | Cl/Cd
-13 | -0.9412 | 0.0204 | -0.1025 | -46.1373
-12.5 | -0.908 | 0.01731 | -0.1011 | -52.4552
-12 | -0.8636 | 0.01559 | -0.1004 | -55.3945
-11.5 | -0.8167 | 0.0141 | -0.0998 | -57.922
-11 | -0.7666 | 0.01305 | -0.0995 | -58.7433
-10.5 | -0.7147 | 0.01218 | -0.0995 | -58.6782
-10 | -0.6612 | 0.01151 | -0.0995 | -57.4457
-9.5 | -0.6113 | 0.01005 | -0.0992 | -60.8259
-9 | -0.557 | 0.00946 | -0.0993 | -58.8795
-8.5 | -0.5021 | 0.00895 | -0.0995 | -56.1006
-8 | -0.4465 | 0.00847 | -0.0998 | -52.7155
-7.5 | -0.3904 | 0.00814 | -0.1002 | -47.9607
-7 | -0.3357 | 0.0075 | -0.1004 | -44.76
-6.5 | -0.2796 | 0.00705 | -0.1008 | -39.6596
-6 | -0.223 | 0.00673 | -0.1013 | -33.1352
-5.5 | -0.1663 | 0.00646 | -0.1018 | -25.743
-5 | -0.1093 | 0.00619 | -0.1023 | -17.6575
-4.5 | -0.0529 | 0.00582 | -0.1028 | -9.0893
-4 | 0.0044 | 0.00558 | -0.1034 | 0.78853
-3.5 | 0.0616 | 0.00542 | -0.1039 | 11.3653
-3 | 0.1192 | 0.00528 | -0.1046 | 22.5758
-2.5 | 0.1766 | 0.00506 | -0.1052 | 34.9012
-2 | 0.2341 | 0.00496 | -0.1059 | 47.1976
-1.5 | 0.2918 | 0.00483 | -0.1066 | 60.4141
-1 | 0.3491 | 0.00474 | -0.1072 | 73.6498
-0.5 | 0.4059 | 0.00438 | -0.1079 | 92.6712
0 | 0.4625 | 0.00379 | -0.1088 | 122.0317
0.5 | 0.5183 | 0.00315 | -0.1095 | 164.5397
1 | 0.5758 | 0.00316 | -0.1102 | 182.2152
1.5 | 0.6314 | 0.00335 | -0.1104 | 188.4776
2 | 0.6725 | 0.00462 | -0.1081 | 145.5628
3 | 0.7563 | 0.00676 | -0.1038 | 111.8787
3.5 | 0.7997 | 0.00767 | -0.1018 | 104.2634
4 | 0.8499 | 0.00807 | -0.1011 | 105.316
4.5 | 0.9009 | 0.0084 | -0.1005 | 107.25
5 | 0.9512 | 0.00874 | -0.0998 | 108.833
6 | 1.0489 | 0.00951 | -0.0978 | 110.2944
6.5 | 1.0971 | 0.00985 | -0.0968 | 111.3807
7 | 1.1432 | 0.01025 | -0.0953 | 111.5317
7.5 | 1.1809 | 0.01049 | -0.0919 | 112.5739
8 | 1.2209 | 0.01095 | -0.0892 | 111.4977
8.5 | 1.2589 | 0.01156 | -0.0863 | 108.9014
9 | 1.2976 | 0.0122 | -0.0836 | 106.3607
9.5 | 1.3353 | 0.01295 | -0.0808 | 103.112
10 | 1.3708 | 0.01387 | -0.0778 | 98.832
10.5 | 1.4078 | 0.01471 | -0.0751 | 95.7036
11 | 1.443 | 0.01568 | -0.0723 | 92.0281
11.5 | 1.4773 | 0.01674 | -0.0694 | 88.2497
12 | 1.5091 | 0.01803 | -0.0663 | 83.6994
12.5 | 1.5382 | 0.01955 | -0.063 | 78.6803
13 | 1.5618 | 0.02161 | -0.059 | 72.2721
13.5 | 1.5899 | 0.02319 | -0.056 | 68.5597
14 | 1.6175 | 0.0248 | -0.053 | 65.2218
14.5 | 1.6397 | 0.02694 | -0.0497 | 60.8649
15 | 1.6613 | 0.02912 | -0.0465 | 57.0501
15.5 | 1.6792 | 0.03167 | -0.0433 | 53.0218
16 | 1.6912 | 0.03486 | -0.04 | 48.5141
16.5 | 1.698 | 0.03867 | -0.0368 | 43.91
17 | 1.6993 | 0.04326 | -0.0339 | 39.2811
17.5 | 1.6954 | 0.04871 | -0.0315 | 34.806
18 | 1.6857 | 0.05531 | -0.03 | 30.4773
18.5 | 1.6668 | 0.06365 | -0.0298 | 26.187
19 | 1.6433 | 0.07362 | -0.0315 | 22.3214
19.5 | 1.6067 | 0.08692 | -0.0362 | 18.4848
20 | 1.5545 | 0.10492 | -0.0453 | 14.8161

## 77. Re 5M Mach 0.25 (1)
BIGFOIL.COM POLAR EXPORT
NACA66A510
NACA66A510 |  |  |  | Cl Max: | 1.176 | at alpha= | 7.5 | deg
JavaFoil+Calcfoil stall+Eppler ext transition |  |  |  | L/D Max: | 212.486 | at alpha= | 2 | deg
Re: | 5000000 |  |  | Cd Min: | 0.00326 | at alpha= | -0.5 | deg
Mach: | 0.25 |  |  | Cl=0 at alpha= | -4.0254 | deg
|  |  |  | @ Cl=0.1, Cd= | 0.0053128
|  |  |  | @ Cl=0.4, Cd= | 0.0911
|  |  |  | @ Cl=0.6, Cd= | 0.0911
alpha (deg) | Cl | Cd | Cm | Cl/Cd
-14.5 | -0.06 | 0.10349 | -0.038 | -0.578
-14 | -0.057 | 0.09863 | -0.039 | -0.578
-13.5 | -0.054 | 0.09302 | -0.039 | -0.582
-13 | -0.114 | 0.09231 | -0.038 | -1.231
-12.5 | -0.176 | 0.0858 | -0.039 | -2.05
-12 | -0.223 | 0.08056 | -0.039 | -2.769
-11.5 | -0.257 | 0.07634 | -0.039 | -3.368
-11 | -0.283 | 0.0722 | -0.039 | -3.914
-10.5 | -0.302 | 0.06824 | -0.039 | -4.426
-10 | -0.315 | 0.06465 | -0.039 | -4.871
-9.5 | -0.321 | 0.06045 | -0.04 | -5.309
-9 | -0.32 | 0.05683 | -0.04 | -5.625
-8.5 | -0.311 | 0.05313 | -0.041 | -5.861
-8 | -0.296 | 0.04997 | -0.042 | -5.925
-7.5 | -0.274 | 0.04652 | -0.043 | -5.897
-7 | -0.247 | 0.04282 | -0.046 | -5.765
-6.5 | -0.217 | 0.0368 | -0.057 | -5.884
-6 | -0.218 | 0.00629 | -0.094 | -34.737
-5.5 | -0.168 | 0.00614 | -0.095 | -27.304
-5 | -0.113 | 0.00589 | -0.096 | -19.215
-4.5 | -0.056 | 0.00572 | -0.096 | -9.835
-4 | 0.003 | 0.00553 | -0.097 | 0.461
-3.5 | 0.062 | 0.0054 | -0.098 | 11.55
-3 | 0.123 | 0.00526 | -0.099 | 23.369
-2.5 | 0.184 | 0.00512 | -0.1 | 35.896
-2 | 0.245 | 0.00499 | -0.1 | 49.039
-1.5 | 0.306 | 0.0049 | -0.101 | 62.537
-1 | 0.368 | 0.00481 | -0.102 | 76.477
-0.5 | 0.429 | 0.00326 | -0.103 | 131.58
0 | 0.49 | 0.00329 | -0.104 | 149.02
0.5 | 0.55 | 0.00331 | -0.104 | 166.018
1 | 0.611 | 0.00334 | -0.105 | 182.807
1.5 | 0.671 | 0.00339 | -0.106 | 198.089
2 | 0.729 | 0.00343 | -0.107 | 212.486
2.5 | 0.787 | 0.00404 | -0.107 | 195.042
3 | 0.843 | 0.00857 | -0.108 | 98.313
3.5 | 0.898 | 0.00896 | -0.109 | 100.21
4 | 0.952 | 0.00934 | -0.109 | 101.896
4.5 | 1.002 | 0.00973 | -0.11 | 103
5 | 1.048 | 0.01013 | -0.111 | 103.429
5.5 | 1.088 | 0.0106 | -0.111 | 102.647
6 | 1.122 | 0.01114 | -0.112 | 100.715
6.5 | 1.15 | 0.01171 | -0.113 | 98.186
7 | 1.169 | 0.01232 | -0.113 | 94.809
7.5 | 1.176 | 0.01301 | -0.114 | 90.391
8 | 1.16 | 0.01373 | -0.114 | 84.478
8.5 | 1.127 | 0.01445 | -0.115 | 78
9 | 1.076 | 0.01516 | -0.115 | 71.008
9.5 | 0.83 | 0.05952 | -0.059 | 13.937
10 | 0.763 | 0.06448 | -0.057 | 11.841
10.5 | 0.687 | 0.07149 | -0.053 | 9.608
11 | 0.603 | 0.07634 | -0.053 | 7.899
11.5 | 0.512 | 0.08094 | -0.054 | 6.33
12 | 0.416 | 0.08556 | -0.054 | 4.861
12.5 | 0.311 | 0.0911 | -0.055 | 3.417

## 78. Re 5M Mach 0.25 (2)
BIGFOIL.COM POLAR EXPORT
NACA66A510
NACA66A510 |  |  |  | Cl Max: | 1.5079 | at alpha= | 12.5 | deg
XFOIL ncrit=9 |  |  |  | L/D Max: | 194.567 | at alpha= | 1.5 | deg
Re: | 5000000 |  |  | Cd Min: | 0.2684 | at alpha= | 20 | deg
Mach: | 0.25 |  |  | Cl=0 at alpha= | -99 | deg
|  |  |  | @ Cl=0.1, Cd= | 0.00384
|  |  |  | @ Cl=0.4, Cd= | 0.00384
|  |  |  | @ Cl=0.6, Cd= | 0.0032066
alpha (deg) | Cl | Cd | Cm | Cl/Cd
0 | 0.4772 | 0.00384 | -0.1121 | 124.2708
0.5 | 0.5348 | 0.00317 | -0.1129 | 168.7066
1 | 0.594 | 0.00319 | -0.1135 | 186.2069
1.5 | 0.6518 | 0.00335 | -0.1138 | 194.5672
2 | 0.6924 | 0.00467 | -0.111 | 148.2655
2.5 | 0.7312 | 0.00597 | -0.1079 | 122.4791
3 | 0.7737 | 0.00697 | -0.1054 | 111.0043
3.5 | 0.8173 | 0.00787 | -0.1031 | 103.8501
4 | 0.8689 | 0.00825 | -0.1021 | 105.3212
4.5 | 0.9204 | 0.00862 | -0.101 | 106.7749
5 | 0.9716 | 0.00896 | -0.0999 | 108.4375
5.5 | 1.0214 | 0.00936 | -0.0985 | 109.1239
6 | 1.0692 | 0.00981 | -0.0966 | 108.9908
6.5 | 1.1132 | 0.0102 | -0.0939 | 109.1373
7 | 1.1529 | 0.01071 | -0.0903 | 107.6471
7.5 | 1.1911 | 0.01098 | -0.0863 | 108.4791
8 | 1.2322 | 0.01165 | -0.0832 | 105.7682
8.5 | 1.273 | 0.01241 | -0.0801 | 102.5786
9 | 1.3112 | 0.01338 | -0.0765 | 97.997
9.5 | 1.3479 | 0.01451 | -0.0728 | 92.8946
10 | 1.3858 | 0.01561 | -0.0693 | 88.7764
10.5 | 1.4212 | 0.01694 | -0.0656 | 83.8961
11 | 1.4541 | 0.01855 | -0.0615 | 78.3881
11.5 | 1.4823 | 0.02067 | -0.057 | 71.7126
12 | 1.4948 | 0.02466 | -0.051 | 60.6164
12.5 | 1.5079 | 0.02853 | -0.0456 | 52.8531
13 | 1.4986 | 0.03465 | -0.039 | 43.2496
13.5 | 1.4674 | 0.04289 | -0.0325 | 34.2131
14 | 1.4116 | 0.05443 | -0.0276 | 25.9342
14.5 | 1.357 | 0.06697 | -0.0268 | 20.2628
15 | 1.3085 | 0.08076 | -0.0303 | 16.2023
15.5 | 1.2685 | 0.09602 | -0.038 | 13.2108
16 | 1.2298 | 0.11452 | -0.0503 | 10.7387
16.5 | 1.1728 | 0.14371 | -0.0688 | 8.1609
17 | 1.1094 | 0.17336 | -0.0871 | 6.3994
18 | 1.0267 | 0.23219 | -0.1182 | 4.4218
18.5 | 1.0374 | 0.2426 | -0.1239 | 4.2762
19 | 1.0511 | 0.25126 | -0.1289 | 4.1833
19.5 | 1.0655 | 0.25958 | -0.1338 | 4.1047
20 | 1.0797 | 0.2684 | -0.1389 | 4.0227

## 79. Re 5M Mach 0.50 (1)
BIGFOIL.COM POLAR EXPORT
NACA66A510
NACA66A510 |  |  |  | Cl Max: | 1.255 | at alpha= | 20 | deg
JavaFoil+Calcfoil stall+Eppler ext transition |  |  |  | L/D Max: | 250.041 | at alpha= | 2 | deg
Re: | 5000000 |  |  | Cd Min: | 0.00313 | at alpha= | 0 | deg
Mach: | 0.5 |  |  | Cl=0 at alpha= | -4.0289 | deg
|  |  |  | @ Cl=0.1, Cd= | 0.0054806
|  |  |  | @ Cl=0.4, Cd= | 0.0048589
|  |  |  | @ Cl=0.6, Cd= | 0.0031378
alpha (deg) | Cl | Cd | Cm | Cl/Cd
-20 | -0.858 | 0.1559 | -0.045 | -5.504
-19.5 | -0.832 | 0.15229 | -0.046 | -5.463
-19 | -0.806 | 0.1476 | -0.046 | -5.46
-18.5 | -0.78 | 0.14418 | -0.047 | -5.408
-18 | -0.752 | 0.13755 | -0.045 | -5.464
-17.5 | -0.725 | 0.13292 | -0.045 | -5.453
-17 | -0.698 | 0.13162 | -0.046 | -5.307
-16.5 | -0.672 | 0.12728 | -0.046 | -5.28
-16 | -0.645 | 0.12312 | -0.047 | -5.243
-15.5 | -0.619 | 0.11506 | -0.047 | -5.376
-15 | -0.591 | 0.10852 | -0.046 | -5.449
-14.5 | -0.565 | 0.09981 | -0.047 | -5.659
-14 | -0.538 | 0.09292 | -0.048 | -5.795
-13.5 | -0.512 | 0.08685 | -0.048 | -5.893
-13 | -0.485 | 0.08162 | -0.049 | -5.946
-12.5 | -0.459 | 0.07633 | -0.05 | -6.008
-12 | -0.43 | 0.08987 | -0.046 | -4.785
-11.5 | -0.403 | 0.07872 | -0.047 | -5.122
-11 | -0.376 | 0.07096 | -0.047 | -5.306
-10.5 | -0.35 | 0.06442 | -0.049 | -5.43
-10 | -0.323 | 0.05972 | -0.05 | -5.413
-9.5 | -0.297 | 0.05612 | -0.052 | -5.286
-9 | -0.271 | 0.05103 | -0.056 | -5.305
-8.5 | -0.241 | 0.06319 | -0.046 | -3.819
-8 | -0.214 | 0.05452 | -0.046 | -3.932
-7.5 | -0.187 | 0.04901 | -0.047 | -3.825
-7 | -0.161 | 0.04512 | -0.048 | -3.558
-6.5 | -0.134 | 0.0413 | -0.051 | -3.242
-6 | -0.107 | 0.04105 | -0.048 | -2.597
-5.5 | -0.123 | 0.03973 | -0.046 | -3.101
-5 | -0.094 | 0.03584 | -0.049 | -2.619
-4.5 | -0.049 | 0.03255 | -0.057 | -1.503
-4 | 0.003 | 0.00582 | -0.109 | 0.479
-3.5 | 0.069 | 0.00555 | -0.109 | 12.383
-3 | 0.136 | 0.0054 | -0.11 | 25.234
-2.5 | 0.204 | 0.00524 | -0.111 | 38.992
-2 | 0.273 | 0.00506 | -0.112 | 53.93
-1.5 | 0.342 | 0.00495 | -0.113 | 68.992
-1 | 0.412 | 0.00484 | -0.114 | 84.968
-0.5 | 0.48 | 0.00475 | -0.115 | 100.897
0 | 0.547 | 0.00313 | -0.116 | 175.04
0.5 | 0.615 | 0.00314 | -0.117 | 195.942
1 | 0.683 | 0.00317 | -0.117 | 215.208
1.5 | 0.75 | 0.00322 | -0.118 | 233.027
2 | 0.813 | 0.00325 | -0.119 | 250.041
2.5 | 0.876 | 0.00536 | -0.12 | 163.366
3 | 0.935 | 0.00964 | -0.12 | 96.997
3.5 | 0.993 | 0.01012 | -0.121 | 98.138
4 | 1.048 | 0.01066 | -0.122 | 98.313
4.5 | 1.092 | 0.01125 | -0.122 | 97.112
5 | 1.12 | 0.01192 | -0.123 | 93.989
5.5 | 1.121 | 0.01273 | -0.124 | 88.045
6 | 1.054 | 0.0137 | -0.124 | 76.929
6.5 | 0.561 | 0.04381 | -0.059 | 12.8
7 | 0.586 | 0.0488 | -0.057 | 12.01
7.5 | 0.749 | 0.01587 | -0.126 | 47.21
8 | 0.639 | 0.05275 | -0.062 | 12.121
8.5 | 0.664 | 0.06163 | -0.058 | 10.774
9 | 0.842 | 0.01782 | -0.128 | 47.243
9.5 | 0.872 | 0.01897 | -0.129 | 45.954
10 | 0.746 | 0.06421 | -0.071 | 11.623
10.5 | 0.769 | 0.07222 | -0.065 | 10.645
11 | 0.794 | 0.08148 | -0.065 | 9.747
11.5 | 0.83 | 0.07191 | -0.08 | 11.537
12 | 0.848 | 0.08088 | -0.072 | 10.487
12.5 | 0.873 | 0.08999 | -0.07 | 9.696
13 | 0.898 | 0.09748 | -0.072 | 9.217
13.5 | 0.924 | 0.09944 | -0.072 | 9.288
14 | 0.949 | 0.10282 | -0.072 | 9.227
14.5 | 0.975 | 0.10861 | -0.074 | 8.975
15 | 1.004 | 0.11456 | -0.08 | 8.766
15.5 | 1.026 | 0.1196 | -0.077 | 8.577
16 | 1.051 | 0.12234 | -0.078 | 8.592
16.5 | 1.079 | 0.12763 | -0.082 | 8.456
17 | 1.109 | 0.13322 | -0.087 | 8.327
17.5 | 1.129 | 0.13373 | -0.083 | 8.44
18 | 1.153 | 0.14188 | -0.083 | 8.13
18.5 | 1.182 | 0.14361 | -0.087 | 8.228
19 | 1.215 | 0.14685 | -0.093 | 8.271
19.5 | 1.231 | 0.15194 | -0.088 | 8.099
20 | 1.255 | 0.15509 | -0.089 | 8.094

## 80. Re 5M Mach 0.50 (2)
BIGFOIL.COM POLAR EXPORT
NACA66A510
NACA66A510 |  |  |  | Cl Max: | 1.2397 | at alpha= | 8 | deg
XFOIL ncrit=9 |  |  |  | L/D Max: | 215.669 | at alpha= | 1.5 | deg
Re: | 5000000 |  |  | Cd Min: | 0.24361 | at alpha= | -20 | deg
Mach: | 0.5 |  |  | Cl=0 at alpha= | -4.0219 | deg
|  |  |  | @ Cl=0.1, Cd= | 0.0058641
|  |  |  | @ Cl=0.4, Cd= | 0.0048974
|  |  |  | @ Cl=0.6, Cd= | 0.003384
alpha (deg) | Cl | Cd | Cm | Cl/Cd
-20 | -0.5624 | 0.24361 | -0.0171 | -2.3086
-19.5 | -0.5434 | 0.2362 | -0.0211 | -2.3006
-18.5 | -0.5017 | 0.22113 | -0.0303 | -2.2688
-18 | -0.48 | 0.21371 | -0.0348 | -2.246
-17.5 | -0.4581 | 0.2061 | -0.0395 | -2.2227
-17 | -0.4362 | 0.19815 | -0.0439 | -2.2014
-16.5 | -0.4143 | 0.1903 | -0.0485 | -2.1771
-16 | -0.3931 | 0.18238 | -0.0531 | -2.1554
-15.5 | -0.3731 | 0.17427 | -0.0575 | -2.1409
-15 | -0.3538 | 0.16658 | -0.062 | -2.1239
-14.5 | -0.3354 | 0.15797 | -0.0664 | -2.1232
-14 | -0.3159 | 0.15014 | -0.0709 | -2.104
-13.5 | -0.2938 | 0.14354 | -0.0752 | -2.0468
-13 | -0.2738 | 0.13584 | -0.0793 | -2.0156
-12.5 | -0.2583 | 0.12815 | -0.0834 | -2.0156
-12 | -0.2485 | 0.11862 | -0.0877 | -2.0949
-11.5 | -0.2322 | 0.11136 | -0.0917 | -2.0851
-11 | -0.2174 | 0.10398 | -0.0957 | -2.0908
-10.5 | -0.2014 | 0.09721 | -0.0994 | -2.0718
-10 | -0.1907 | 0.08964 | -0.1031 | -2.1274
-9.5 | -0.1806 | 0.08234 | -0.1067 | -2.1933
-9 | -0.1697 | 0.07545 | -0.1102 | -2.2492
-8.5 | -0.1653 | 0.06809 | -0.1139 | -2.4277
-8 | -0.1715 | 0.0599 | -0.118 | -2.8631
-7.5 | -0.1785 | 0.05233 | -0.1229 | -3.411
-7 | -0.1929 | 0.04507 | -0.1272 | -4.28
-6.5 | -0.1834 | 0.03836 | -0.1293 | -4.781
-6 | -0.1703 | 0.03038 | -0.13 | -5.6057
-5.5 | -0.1476 | 0.02186 | -0.1287 | -6.7521
-4.5 | -0.061 | 0.00863 | -0.1246 | -7.0684
-4 | 0.0028 | 0.00694 | -0.1235 | 0.40346
-3.5 | 0.0692 | 0.00603 | -0.1229 | 11.476
-3 | 0.1379 | 0.00566 | -0.1229 | 24.364
-2.5 | 0.2061 | 0.00541 | -0.1232 | 38.0961
-2 | 0.2739 | 0.00515 | -0.1236 | 53.1845
-1.5 | 0.3422 | 0.005 | -0.1243 | 68.44
-1 | 0.4098 | 0.00488 | -0.125 | 83.9754
-0.5 | 0.4771 | 0.00475 | -0.1257 | 100.4421
0 | 0.5427 | 0.00412 | -0.1267 | 131.7233
0.5 | 0.6081 | 0.00328 | -0.1277 | 185.3963
1 | 0.6755 | 0.00332 | -0.1284 | 203.4639
1.5 | 0.7419 | 0.00344 | -0.1287 | 215.6686
2 | 0.7776 | 0.00492 | -0.1231 | 158.0488
2.5 | 0.803 | 0.00651 | -0.1157 | 123.3487
3 | 0.8265 | 0.00778 | -0.1077 | 106.2339
3.5 | 0.8574 | 0.00872 | -0.1008 | 98.3257
4 | 0.9074 | 0.00923 | -0.0974 | 98.3099
4.5 | 0.9564 | 0.00984 | -0.0937 | 97.1951
5.5 | 1.0567 | 0.0112 | -0.0863 | 94.3482
6 | 1.1042 | 0.01212 | -0.0818 | 91.1056
6.5 | 1.1534 | 0.01304 | -0.0773 | 88.4509
7 | 1.1918 | 0.01457 | -0.0708 | 81.7982
7.5 | 1.2098 | 0.01725 | -0.0614 | 70.1333
8 | 1.2397 | 0.02534 | -0.0545 | 48.9227
8.5 | 1.2307 | 0.03328 | -0.0453 | 36.9802
9 | 1.203 | 0.04081 | -0.0366 | 29.4781
9.5 | 1.1693 | 0.04902 | -0.0306 | 23.8535
10 | 1.1323 | 0.05855 | -0.028 | 19.339
10.5 | 1.0934 | 0.06996 | -0.0296 | 15.6289
11 | 1.0554 | 0.08398 | -0.0363 | 12.5673
11.5 | 1.0268 | 0.10074 | -0.0479 | 10.1926
12 | 1.0109 | 0.11956 | -0.0608 | 8.4552
12.5 | 0.9994 | 0.13511 | -0.0703 | 7.3969
13 | 0.993 | 0.14962 | -0.079 | 6.6368

## 81. Re 6M Mach 0.00 (1)
BIGFOIL.COM POLAR EXPORT
NACA66A510
NACA66A510 |  |  |  | Cl Max: | 1.193 | at alpha= | 8 | deg
JavaFoil+Calcfoil stall+Eppler ext transition |  |  |  | L/D Max: | 198.492 | at alpha= | 1.5 | deg
Re: | 6000000 |  |  | Cd Min: | 0.00317 | at alpha= | -0.5 | deg
Mach: | 0 |  |  | Cl=0 at alpha= | -4.0175 | deg
|  |  |  | @ Cl=0.1, Cd= | 0.0051228
|  |  |  | @ Cl=0.4, Cd= | 0.0035605
|  |  |  | @ Cl=0.6, Cd= | 0.0032714
alpha (deg) | Cl | Cd | Cm | Cl/Cd
-16.5 | -0.286 | 0.12645 | -0.035 | -2.264
-16 | -0.301 | 0.11795 | -0.036 | -2.555
-15.5 | -0.317 | 0.11233 | -0.036 | -2.819
-15 | -0.332 | 0.10672 | -0.036 | -3.11
-14.5 | -0.347 | 0.10256 | -0.037 | -3.385
-14 | -0.362 | 0.09684 | -0.037 | -3.735
-13.5 | -0.375 | 0.09156 | -0.037 | -4.101
-13 | -0.388 | 0.08777 | -0.037 | -4.418
-12.5 | -0.398 | 0.08309 | -0.037 | -4.795
-12 | -0.407 | 0.07885 | -0.037 | -5.156
-11.5 | -0.408 | 0.07427 | -0.037 | -5.499
-11 | -0.406 | 0.07041 | -0.038 | -5.762
-10.5 | -0.4 | 0.06673 | -0.038 | -5.989
-10 | -0.39 | 0.06215 | -0.039 | -6.275
-9.5 | -0.376 | 0.0582 | -0.039 | -6.468
-9 | -0.359 | 0.05371 | -0.042 | -6.691
-8.5 | -0.338 | 0.05037 | -0.043 | -6.707
-8 | -0.312 | 0.04724 | -0.044 | -6.615
-7.5 | -0.284 | 0.04356 | -0.048 | -6.515
-7 | -0.31 | 0.00659 | -0.09 | -46.949
-6.5 | -0.265 | 0.00641 | -0.09 | -41.282
-6 | -0.216 | 0.00619 | -0.091 | -34.922
-5.5 | -0.165 | 0.00601 | -0.092 | -27.392
-5 | -0.111 | 0.00566 | -0.093 | -19.531
-4.5 | -0.055 | 0.00553 | -0.093 | -9.9
-4 | 0.002 | 0.00535 | -0.094 | 0.463
-3.5 | 0.061 | 0.00519 | -0.095 | 11.674
-3 | 0.119 | 0.00509 | -0.096 | 23.403
-2.5 | 0.178 | 0.00493 | -0.096 | 36.146
-2 | 0.237 | 0.00486 | -0.097 | 48.782
-1.5 | 0.297 | 0.00472 | -0.098 | 62.8
-1 | 0.357 | 0.00468 | -0.099 | 76.173
-0.5 | 0.415 | 0.00317 | -0.1 | 131.116
0 | 0.474 | 0.00321 | -0.1 | 147.495
0.5 | 0.533 | 0.00324 | -0.101 | 164.692
1 | 0.592 | 0.00327 | -0.102 | 180.898
1.5 | 0.65 | 0.00328 | -0.103 | 198.492
2 | 0.706 | 0.00387 | -0.103 | 182.446
2.5 | 0.763 | 0.00421 | -0.104 | 181.016
3 | 0.818 | 0.0047 | -0.105 | 174.242
3.5 | 0.872 | 0.00838 | -0.105 | 104.006
4 | 0.925 | 0.00872 | -0.106 | 106.077
4.5 | 0.975 | 0.00907 | -0.107 | 107.46
5 | 1.022 | 0.00945 | -0.107 | 108.126
5.5 | 1.064 | 0.00987 | -0.108 | 107.877
6 | 1.103 | 0.01027 | -0.109 | 107.378
6.5 | 1.137 | 0.01077 | -0.109 | 105.563
7 | 1.165 | 0.01129 | -0.11 | 103.243
7.5 | 1.187 | 0.01178 | -0.11 | 100.722
8 | 1.193 | 0.01234 | -0.111 | 96.704
8.5 | 1.19 | 0.01292 | -0.112 | 92.152
9 | 1.179 | 0.01356 | -0.112 | 86.951
9.5 | 1.158 | 0.01423 | -0.113 | 81.374
10 | 1.129 | 0.01512 | -0.113 | 74.677
10.5 | 0.906 | 0.06098 | -0.069 | 14.863
11 | 0.867 | 0.06787 | -0.063 | 12.774
11.5 | 0.828 | 0.07395 | -0.059 | 11.194
12 | 0.789 | 0.07842 | -0.058 | 10.06
12.5 | 0.749 | 0.0839 | -0.058 | 8.924
13 | 0.708 | 0.08838 | -0.058 | 8.01

## 82. Re 6M Mach 0.00 (2)
BIGFOIL.COM POLAR EXPORT
NACA66A510
NACA66A510 |  |  |  | Cl Max: | 1.7693 | at alpha= | 18 | deg
XFOIL ncrit=9 |  |  |  | L/D Max: | 187.288 | at alpha= | 1 | deg
Re: | 6000000 |  |  | Cd Min: | 0.07055 | at alpha= | 20 | deg
Mach: | 0 |  |  | Cl=0 at alpha= | -4.0353 | deg
|  |  |  | @ Cl=0.1, Cd= | 0.0050954
|  |  |  | @ Cl=0.4, Cd= | 0.0043402
|  |  |  | @ Cl=0.6, Cd= | 0.0034125
alpha (deg) | Cl | Cd | Cm | Cl/Cd
-15 | -1.0762 | 0.02632 | -0.1042 | -40.8891
-14.5 | -1.0604 | 0.02295 | -0.1016 | -46.2048
-14 | -1.0264 | 0.02106 | -0.1004 | -48.7369
-13.5 | -0.9991 | 0.01777 | -0.0985 | -56.224
-13 | -0.9607 | 0.01554 | -0.0975 | -61.8211
-12.5 | -0.9163 | 0.01399 | -0.097 | -65.4968
-12 | -0.8681 | 0.01293 | -0.0968 | -67.1384
-11.5 | -0.8181 | 0.01205 | -0.0967 | -67.8921
-11 | -0.7662 | 0.01136 | -0.0969 | -67.4472
-10.5 | -0.7134 | 0.01075 | -0.0971 | -66.3628
-10 | -0.6602 | 0.01019 | -0.0974 | -64.789
-9.5 | -0.6089 | 0.00918 | -0.0973 | -66.329
-9 | -0.5552 | 0.0086 | -0.0976 | -64.5581
-8.5 | -0.5004 | 0.00814 | -0.098 | -61.4742
-8 | -0.4451 | 0.00777 | -0.0984 | -57.2844
-7.5 | -0.3895 | 0.0075 | -0.0989 | -51.9333
-7 | -0.3338 | 0.00712 | -0.0994 | -46.882
-6.5 | -0.2786 | 0.0066 | -0.0998 | -42.2121
-6 | -0.2225 | 0.00629 | -0.1003 | -35.3736
-5.5 | -0.166 | 0.00605 | -0.1009 | -27.438
-5 | -0.1094 | 0.00584 | -0.1015 | -18.7329
-4.5 | -0.0526 | 0.00561 | -0.1021 | -9.3761
-4 | 0.004 | 0.00535 | -0.1027 | 0.74766
-3.5 | 0.0612 | 0.00517 | -0.1033 | 11.8375
-3 | 0.1184 | 0.00506 | -0.104 | 23.3992
-2.5 | 0.1755 | 0.0049 | -0.1046 | 35.8163
-2 | 0.2329 | 0.00476 | -0.1053 | 48.9286
-1.5 | 0.29 | 0.00469 | -0.106 | 61.8337
-1 | 0.3472 | 0.0046 | -0.1066 | 75.4783
-0.5 | 0.4041 | 0.00432 | -0.1073 | 93.5417
0 | 0.4603 | 0.00385 | -0.1081 | 119.5584
0.5 | 0.516 | 0.00307 | -0.1091 | 168.0782
1 | 0.5731 | 0.00306 | -0.1097 | 187.2876
1.5 | 0.6227 | 0.00371 | -0.1089 | 167.8437
2 | 0.6652 | 0.00487 | -0.107 | 136.5914
2.5 | 0.7079 | 0.0059 | -0.105 | 119.9831
3.5 | 0.7991 | 0.00745 | -0.1021 | 107.2617
4 | 0.8502 | 0.0078 | -0.1016 | 109
4.5 | 0.9013 | 0.00812 | -0.1012 | 110.9975
5.5 | 1.0022 | 0.00875 | -0.1 | 114.5371
6.5 | 1.0997 | 0.00947 | -0.0983 | 116.1246
7 | 1.1461 | 0.00991 | -0.0971 | 115.6509
7.5 | 1.1917 | 0.01028 | -0.0956 | 115.9241
8 | 1.2306 | 0.01047 | -0.0928 | 117.5358
8.5 | 1.2674 | 0.01105 | -0.0896 | 114.6968
9 | 1.3059 | 0.01159 | -0.0869 | 112.6747
9.5 | 1.3428 | 0.01229 | -0.0841 | 109.2596
10 | 1.3792 | 0.01305 | -0.0813 | 105.6858
10.5 | 1.4162 | 0.0138 | -0.0787 | 102.6232
11 | 1.4515 | 0.01467 | -0.076 | 98.9434
11.5 | 1.486 | 0.01561 | -0.0732 | 95.1954
12 | 1.5175 | 0.01681 | -0.0701 | 90.2736
12.5 | 1.5476 | 0.01813 | -0.067 | 85.3613
13 | 1.5757 | 0.01964 | -0.0637 | 80.2291
13.5 | 1.6055 | 0.02096 | -0.0609 | 76.5983
14 | 1.6353 | 0.02225 | -0.0583 | 73.4966
14.5 | 1.6611 | 0.02391 | -0.0553 | 69.473
15 | 1.6872 | 0.02554 | -0.0526 | 66.0611
15.5 | 1.7102 | 0.02744 | -0.0497 | 62.3251
16 | 1.7285 | 0.0298 | -0.0466 | 58.0034
16.5 | 1.7447 | 0.03238 | -0.0436 | 53.882
17 | 1.7554 | 0.03561 | -0.0405 | 49.2951
17.5 | 1.7627 | 0.03928 | -0.0377 | 44.8753
18 | 1.7693 | 0.04328 | -0.0354 | 40.8803
18.5 | 1.7652 | 0.04866 | -0.0332 | 36.2762
19 | 1.7629 | 0.05423 | -0.032 | 32.5078
19.5 | 1.7498 | 0.06158 | -0.0315 | 28.4151
20 | 1.7304 | 0.07055 | -0.0326 | 24.5273

## 83. Re 6M Mach 0.10 (1)
BIGFOIL.COM POLAR EXPORT
NACA66A510
NACA66A510 |  |  |  | Cl Max: | 1.191 | at alpha= | 8 | deg
JavaFoil+Calcfoil stall+Eppler ext transition |  |  |  | L/D Max: | 198.214 | at alpha= | 1.5 | deg
Re: | 6000000 |  |  | Cd Min: | 0.00319 | at alpha= | -0.5 | deg
Mach: | 0.1 |  |  | Cl=0 at alpha= | -4.0175 | deg
|  |  |  | @ Cl=0.1, Cd= | 0.0051408
|  |  |  | @ Cl=0.4, Cd= | 0.003625
|  |  |  | @ Cl=0.6, Cd= | 0.0032635
alpha (deg) | Cl | Cd | Cm | Cl/Cd
-16.5 | -0.246 | 0.12837 | -0.035 | -1.913
-16 | -0.262 | 0.11823 | -0.036 | -2.219
-15.5 | -0.28 | 0.11473 | -0.036 | -2.436
-15 | -0.297 | 0.10949 | -0.036 | -2.712
-14.5 | -0.315 | 0.10256 | -0.037 | -3.067
-14 | -0.332 | 0.09668 | -0.037 | -3.432
-13.5 | -0.348 | 0.09194 | -0.037 | -3.789
-13 | -0.364 | 0.08771 | -0.037 | -4.147
-12.5 | -0.377 | 0.08353 | -0.037 | -4.518
-12 | -0.389 | 0.07946 | -0.037 | -4.892
-11.5 | -0.393 | 0.07434 | -0.038 | -5.292
-11 | -0.393 | 0.06989 | -0.038 | -5.628
-10.5 | -0.39 | 0.06682 | -0.038 | -5.831
-10 | -0.382 | 0.06273 | -0.039 | -6.095
-9.5 | -0.371 | 0.05886 | -0.04 | -6.3
-9 | -0.355 | 0.05411 | -0.041 | -6.566
-8.5 | -0.335 | 0.05096 | -0.042 | -6.575
-8 | -0.311 | 0.04739 | -0.044 | -6.561
-7.5 | -0.283 | 0.044 | -0.047 | -6.428
-7 | -0.309 | 0.00664 | -0.09 | -46.573
-6.5 | -0.265 | 0.00638 | -0.091 | -41.478
-6 | -0.216 | 0.00623 | -0.092 | -34.724
-5.5 | -0.165 | 0.00604 | -0.092 | -27.319
-5 | -0.111 | 0.0057 | -0.093 | -19.481
-4.5 | -0.055 | 0.00551 | -0.094 | -9.979
-4 | 0.002 | 0.00535 | -0.095 | 0.466
-3.5 | 0.061 | 0.00524 | -0.095 | 11.602
-3 | 0.12 | 0.00509 | -0.096 | 23.513
-2.5 | 0.179 | 0.00493 | -0.097 | 36.327
-2 | 0.238 | 0.00484 | -0.098 | 49.245
-1.5 | 0.298 | 0.00474 | -0.098 | 62.879
-1 | 0.358 | 0.00464 | -0.099 | 77.175
-0.5 | 0.418 | 0.00319 | -0.1 | 131.048
0 | 0.476 | 0.0032 | -0.101 | 148.833
0.5 | 0.536 | 0.00323 | -0.102 | 165.757
1 | 0.595 | 0.00326 | -0.102 | 182.508
1.5 | 0.653 | 0.0033 | -0.103 | 198.214
2 | 0.71 | 0.00386 | -0.104 | 183.862
2.5 | 0.766 | 0.00427 | -0.104 | 179.411
3 | 0.822 | 0.00469 | -0.105 | 175.318
3.5 | 0.876 | 0.00844 | -0.106 | 103.828
4 | 0.929 | 0.00876 | -0.106 | 106.046
4.5 | 0.979 | 0.00916 | -0.107 | 106.953
5 | 1.026 | 0.00953 | -0.108 | 107.668
5.5 | 1.068 | 0.00992 | -0.108 | 107.671
6 | 1.106 | 0.01034 | -0.109 | 107.055
6.5 | 1.14 | 0.01084 | -0.11 | 105.094
7 | 1.167 | 0.0114 | -0.11 | 102.381
7.5 | 1.186 | 0.0119 | -0.111 | 99.688
8 | 1.191 | 0.01246 | -0.112 | 95.533
8.5 | 1.184 | 0.01311 | -0.112 | 90.366
9 | 1.168 | 0.01375 | -0.113 | 84.992
9.5 | 1.143 | 0.01451 | -0.113 | 78.75
10 | 1.106 | 0.01542 | -0.113 | 71.746
10.5 | 0.877 | 0.06521 | -0.061 | 13.441
11 | 0.84 | 0.06805 | -0.063 | 12.35
11.5 | 0.796 | 0.07485 | -0.057 | 10.632
12 | 0.752 | 0.07974 | -0.057 | 9.437
12.5 | 0.708 | 0.08496 | -0.057 | 8.328
13 | 0.662 | 0.08966 | -0.057 | 7.387

## 84. Re 6M Mach 0.10 (2)
BIGFOIL.COM POLAR EXPORT
NACA66A510
NACA66A510 |  |  |  | Cl Max: | 1.7342 | at alpha= | 17.5 | deg
XFOIL ncrit=9 |  |  |  | L/D Max: | 188.366 | at alpha= | 1 | deg
Re: | 6000000 |  |  | Cd Min: | 0.08953 | at alpha= | 20 | deg
Mach: | 0.1 |  |  | Cl=0 at alpha= | -4.0372 | deg
|  |  |  | @ Cl=0.1, Cd= | 0.0051063
|  |  |  | @ Cl=0.4, Cd= | 0.0043606
|  |  |  | @ Cl=0.6, Cd= | 0.0033568
alpha (deg) | Cl | Cd | Cm | Cl/Cd
-13.5 | -0.6502 | 0.06083 | -0.1014 | -10.6888
-13 | -0.9501 | 0.01917 | -0.1019 | -49.5618
-12.5 | -0.9175 | 0.01588 | -0.1002 | -57.7771
-12 | -0.8731 | 0.0141 | -0.0995 | -61.922
-11.5 | -0.8245 | 0.01284 | -0.099 | -64.2134
-11 | -0.773 | 0.01189 | -0.0989 | -65.0126
-10.5 | -0.7202 | 0.01112 | -0.0989 | -64.7662
-10 | -0.6656 | 0.01063 | -0.099 | -62.6152
-9.5 | -0.6138 | 0.00958 | -0.0989 | -64.071
-9 | -0.5601 | 0.00881 | -0.0989 | -63.5755
-8.5 | -0.5048 | 0.0083 | -0.0992 | -60.8193
-8 | -0.4491 | 0.00788 | -0.0995 | -56.9924
-7.5 | -0.3929 | 0.00757 | -0.0999 | -51.9022
-7 | -0.3357 | 0.0074 | -0.1005 | -45.3649
-6.5 | -0.2809 | 0.00667 | -0.1006 | -42.1139
-6 | -0.2244 | 0.00634 | -0.1011 | -35.3943
-5.5 | -0.1674 | 0.00609 | -0.1016 | -27.4877
-5 | -0.1104 | 0.00586 | -0.1022 | -18.8396
-4.5 | -0.0529 | 0.00568 | -0.1028 | -9.3134
-3.5 | 0.0614 | 0.00518 | -0.1039 | 11.8533
-3 | 0.119 | 0.00507 | -0.1046 | 23.4714
-2.5 | 0.1765 | 0.0049 | -0.1052 | 36.0204
-2 | 0.2343 | 0.00476 | -0.1059 | 49.2227
-1.5 | 0.2917 | 0.00469 | -0.1066 | 62.1962
-1 | 0.3492 | 0.0046 | -0.1072 | 75.913
-0.5 | 0.4065 | 0.00433 | -0.1079 | 93.8799
0 | 0.463 | 0.00386 | -0.1088 | 119.9482
0.5 | 0.519 | 0.00307 | -0.1097 | 169.0554
1 | 0.5764 | 0.00306 | -0.1103 | 188.366
1.5 | 0.6265 | 0.00369 | -0.1096 | 169.7832
2 | 0.6687 | 0.00488 | -0.1075 | 137.0287
2.5 | 0.7112 | 0.00593 | -0.1055 | 119.9325
3 | 0.7561 | 0.00677 | -0.1038 | 111.6839
3.5 | 0.8026 | 0.00749 | -0.1024 | 107.1562
4 | 0.854 | 0.00783 | -0.1019 | 109.0677
4.5 | 0.9052 | 0.00816 | -0.1013 | 110.9314
5.5 | 1.0064 | 0.0088 | -0.1001 | 114.3636
6.5 | 1.1041 | 0.00954 | -0.0981 | 115.7338
7 | 1.1503 | 0.01 | -0.0967 | 115.03
8 | 1.2323 | 0.01057 | -0.0915 | 116.5847
8.5 | 1.2694 | 0.01117 | -0.0883 | 113.6437
9 | 1.3084 | 0.01175 | -0.0856 | 111.3532
9.5 | 1.3447 | 0.01255 | -0.0825 | 107.1474
10 | 1.3825 | 0.01327 | -0.0798 | 104.1824
10.5 | 1.4193 | 0.0141 | -0.077 | 100.6596
11 | 1.4546 | 0.01505 | -0.0741 | 96.6512
11.5 | 1.4891 | 0.01607 | -0.0712 | 92.6633
12 | 1.5198 | 0.0174 | -0.0679 | 87.3448
12.5 | 1.5489 | 0.01889 | -0.0644 | 81.9958
13 | 1.5791 | 0.02029 | -0.0613 | 77.8265
13.5 | 1.6086 | 0.02172 | -0.0584 | 74.0608
14 | 1.6374 | 0.02322 | -0.0554 | 70.5168
14.5 | 1.6617 | 0.02512 | -0.0522 | 66.1505
15 | 1.6846 | 0.02714 | -0.049 | 62.0707
15.5 | 1.7037 | 0.02952 | -0.0457 | 57.7134
16 | 1.7189 | 0.0323 | -0.0423 | 53.2167
16.5 | 1.7296 | 0.03562 | -0.039 | 48.557
17 | 1.7332 | 0.03978 | -0.0358 | 43.5696
17.5 | 1.7342 | 0.04449 | -0.0331 | 38.9795
18 | 1.7311 | 0.04994 | -0.0311 | 34.6636
18.5 | 1.717 | 0.05716 | -0.0298 | 30.0385
19 | 1.7021 | 0.06514 | -0.0299 | 26.1299
19.5 | 1.675 | 0.07578 | -0.0321 | 22.1035
20 | 1.6369 | 0.08953 | -0.0372 | 18.2833

## 85. Re 6M Mach 0.25 (1)
BIGFOIL.COM POLAR EXPORT
NACA66A510
NACA66A510 |  |  |  | Cl Max: | 1.177 | at alpha= | 7.5 | deg
JavaFoil+Calcfoil stall+Eppler ext transition |  |  |  | L/D Max: | 202.121 | at alpha= | 1.5 | deg
Re: | 6000000 |  |  | Cd Min: | 0.00319 | at alpha= | -0.5 | deg
Mach: | 0.25 |  |  | Cl=0 at alpha= | -4.0254 | deg
|  |  |  | @ Cl=0.1, Cd= | 0.0051628
|  |  |  | @ Cl=0.4, Cd= | 0.08992
|  |  |  | @ Cl=0.6, Cd= | 0.08992
alpha (deg) | Cl | Cd | Cm | Cl/Cd
-14.5 | -0.06 | 0.1026 | -0.039 | -0.583
-14 | -0.057 | 0.09736 | -0.039 | -0.585
-13.5 | -0.054 | 0.09282 | -0.039 | -0.583
-13 | -0.114 | 0.0919 | -0.038 | -1.237
-12.5 | -0.176 | 0.08448 | -0.039 | -2.083
-12 | -0.223 | 0.07927 | -0.039 | -2.815
-11.5 | -0.257 | 0.07583 | -0.039 | -3.391
-11 | -0.283 | 0.07202 | -0.04 | -3.925
-10.5 | -0.302 | 0.06765 | -0.04 | -4.465
-10 | -0.315 | 0.06432 | -0.04 | -4.897
-9.5 | -0.321 | 0.06007 | -0.04 | -5.344
-9 | -0.32 | 0.05632 | -0.04 | -5.678
-8.5 | -0.311 | 0.05288 | -0.041 | -5.891
-8 | -0.296 | 0.04944 | -0.042 | -5.991
-7.5 | -0.274 | 0.0459 | -0.044 | -5.979
-7 | -0.247 | 0.04248 | -0.047 | -5.814
-6.5 | -0.217 | 0.03634 | -0.058 | -5.968
-6 | -0.218 | 0.0063 | -0.094 | -34.669
-5.5 | -0.168 | 0.00592 | -0.095 | -28.302
-5 | -0.113 | 0.00575 | -0.096 | -19.683
-4.5 | -0.056 | 0.00555 | -0.096 | -10.127
-4 | 0.003 | 0.00539 | -0.097 | 0.473
-3.5 | 0.062 | 0.00525 | -0.098 | 11.874
-3 | 0.123 | 0.00511 | -0.099 | 24.039
-2.5 | 0.184 | 0.00497 | -0.1 | 36.984
-2 | 0.245 | 0.00484 | -0.1 | 50.567
-1.5 | 0.306 | 0.00475 | -0.101 | 64.511
-1 | 0.368 | 0.00467 | -0.102 | 78.834
-0.5 | 0.429 | 0.00319 | -0.103 | 134.644
0 | 0.49 | 0.00322 | -0.104 | 152.173
0.5 | 0.55 | 0.00325 | -0.104 | 169.166
1 | 0.611 | 0.00326 | -0.105 | 187.342
1.5 | 0.671 | 0.00332 | -0.106 | 202.121
2 | 0.729 | 0.00392 | -0.107 | 186.1
2.5 | 0.787 | 0.00436 | -0.107 | 180.363
3 | 0.843 | 0.0083 | -0.108 | 101.517
3.5 | 0.899 | 0.00866 | -0.109 | 103.822
4 | 0.952 | 0.00906 | -0.109 | 105.174
4.5 | 1.003 | 0.00943 | -0.11 | 106.329
5 | 1.048 | 0.00983 | -0.111 | 106.658
5.5 | 1.089 | 0.01027 | -0.111 | 105.951
6 | 1.123 | 0.01081 | -0.112 | 103.848
6.5 | 1.15 | 0.01136 | -0.113 | 101.271
7 | 1.169 | 0.01195 | -0.113 | 97.885
7.5 | 1.177 | 0.01255 | -0.114 | 93.77
8 | 1.161 | 0.01324 | -0.114 | 87.646
8.5 | 1.128 | 0.014 | -0.115 | 80.566
9 | 1.078 | 0.01474 | -0.115 | 73.155
9.5 | 0.829 | 0.05945 | -0.058 | 13.943
10 | 0.764 | 0.06398 | -0.058 | 11.943
10.5 | 0.687 | 0.07092 | -0.054 | 9.688
11 | 0.603 | 0.07563 | -0.054 | 7.975
11.5 | 0.512 | 0.08021 | -0.054 | 6.389
12 | 0.416 | 0.08501 | -0.054 | 4.893
12.5 | 0.311 | 0.08992 | -0.056 | 3.463

## 86. Re 6M Mach 0.25 (2)
BIGFOIL.COM POLAR EXPORT
NACA66A510
NACA66A510 |  |  |  | Cl Max: | 1.5349 | at alpha= | 12.5 | deg
XFOIL ncrit=9 |  |  |  | L/D Max: | 192.492 | at alpha= | 1 | deg
Re: | 6000000 |  |  | Cd Min: | 0.17893 | at alpha= | 17.5 | deg
Mach: | 0.25 |  |  | Cl=0 at alpha= | -4.027 | deg
|  |  |  | @ Cl=0.1, Cd= | 0.0051625
|  |  |  | @ Cl=0.4, Cd= | 0.0044344
|  |  |  | @ Cl=0.6, Cd= | 0.0031401
alpha (deg) | Cl | Cd | Cm | Cl/Cd
-14 | -0.333 | 0.13918 | -0.0652 | -2.3926
-13 | -0.3087 | 0.12361 | -0.0729 | -2.4974
-12.5 | -0.3055 | 0.11375 | -0.0772 | -2.6857
-12 | -0.2935 | 0.10672 | -0.081 | -2.7502
-11.5 | -0.2877 | 0.09866 | -0.0848 | -2.9161
-11 | -0.2799 | 0.09139 | -0.0884 | -3.0627
-10.5 | -0.2885 | 0.08115 | -0.0932 | -3.5551
-10 | -0.3031 | 0.07087 | -0.0982 | -4.2768
-9.5 | -0.3441 | 0.05794 | -0.1064 | -5.9389
-9 | -0.5778 | 0.01231 | -0.1077 | -46.9374
-8.5 | -0.5269 | 0.01 | -0.1066 | -52.69
-8 | -0.4695 | 0.00905 | -0.106 | -51.8785
-7.5 | -0.4109 | 0.00837 | -0.1057 | -49.092
-7 | -0.3513 | 0.00791 | -0.1057 | -44.4121
-6.5 | -0.292 | 0.00753 | -0.1056 | -38.7782
-6 | -0.2345 | 0.00667 | -0.1055 | -35.1574
-5 | -0.1156 | 0.00603 | -0.106 | -19.1708
-4.5 | -0.056 | 0.00581 | -0.1064 | -9.6386
-4 | 0.0032 | 0.00545 | -0.1068 | 0.58716
-3.5 | 0.0628 | 0.00525 | -0.1073 | 11.9619
-3 | 0.1223 | 0.00511 | -0.1079 | 23.9335
-2.5 | 0.1821 | 0.00494 | -0.1085 | 36.8623
-2 | 0.2416 | 0.00479 | -0.1092 | 50.4384
-1.5 | 0.3011 | 0.00471 | -0.1099 | 63.9278
-0.5 | 0.4195 | 0.00438 | -0.1112 | 95.7763
0 | 0.4779 | 0.00389 | -0.1121 | 122.8535
0.5 | 0.5355 | 0.00309 | -0.113 | 173.301
1 | 0.5948 | 0.00309 | -0.1137 | 192.4919
1.5 | 0.6477 | 0.0036 | -0.1131 | 179.9167
2 | 0.6883 | 0.00492 | -0.1104 | 139.8984
3 | 0.774 | 0.00696 | -0.1055 | 111.2069
3.5 | 0.8212 | 0.00765 | -0.1038 | 107.3464
4 | 0.8739 | 0.00799 | -0.1031 | 109.3742
4.5 | 0.9256 | 0.00836 | -0.102 | 110.7177
5 | 0.9779 | 0.00867 | -0.1011 | 112.7912
5.5 | 1.0277 | 0.00908 | -0.0997 | 113.1828
6 | 1.0774 | 0.00947 | -0.0982 | 113.7698
6.5 | 1.1246 | 0.00989 | -0.0961 | 113.7108
7 | 1.1647 | 0.01038 | -0.0925 | 112.2062
7.5 | 1.2061 | 0.0108 | -0.0893 | 111.6759
8.5 | 1.2839 | 0.01193 | -0.0819 | 107.6194
9 | 1.3218 | 0.01289 | -0.0782 | 102.5446
9.5 | 1.3609 | 0.01382 | -0.0748 | 98.4732
10 | 1.3986 | 0.01488 | -0.0712 | 93.9919
10.5 | 1.4343 | 0.01615 | -0.0674 | 88.8111
11 | 1.4656 | 0.01785 | -0.0631 | 82.1064
11.5 | 1.4929 | 0.02004 | -0.0583 | 74.496
12 | 1.5172 | 0.02264 | -0.0535 | 67.0141
12.5 | 1.5349 | 0.02595 | -0.0483 | 59.1484
13 | 1.5348 | 0.03102 | -0.042 | 49.4778
13.5 | 1.5152 | 0.03793 | -0.0353 | 39.9473
14 | 1.4699 | 0.04772 | -0.0293 | 30.8026
14.5 | 1.4152 | 0.05948 | -0.0263 | 23.7929
15 | 1.3648 | 0.07231 | -0.0274 | 18.8743
15.5 | 1.3211 | 0.08645 | -0.0326 | 15.2817
16 | 1.2819 | 0.10279 | -0.042 | 12.4711
16.5 | 1.2478 | 0.12146 | -0.0548 | 10.2733
17 | 1.1944 | 0.14896 | -0.0719 | 8.0183
17.5 | 1.1288 | 0.17893 | -0.0907 | 6.3086

## 87. Re 6M Mach 0.50 (1)
BIGFOIL.COM POLAR EXPORT
NACA66A510
NACA66A510 |  |  |  | Cl Max: | 1.256 | at alpha= | 20 | deg
JavaFoil+Calcfoil stall+Eppler ext transition |  |  |  | L/D Max: | 239.064 | at alpha= | 1.5 | deg
Re: | 6000000 |  |  | Cd Min: | 0.00304 | at alpha= | 0 | deg
Mach: | 0.5 |  |  | Cl=0 at alpha= | -4.0238 | deg
|  |  |  | @ Cl=0.1, Cd= | 0.0053252
|  |  |  | @ Cl=0.4, Cd= | 0.004732
|  |  |  | @ Cl=0.6, Cd= | 0.0030556
alpha (deg) | Cl | Cd | Cm | Cl/Cd
-20 | -0.858 | 0.15322 | -0.045 | -5.603
-19.5 | -0.832 | 0.14962 | -0.046 | -5.563
-19 | -0.806 | 0.14497 | -0.046 | -5.561
-18.5 | -0.78 | 0.14135 | -0.047 | -5.518
-18 | -0.752 | 0.13577 | -0.046 | -5.541
-17.5 | -0.725 | 0.1319 | -0.046 | -5.497
-17 | -0.699 | 0.12809 | -0.046 | -5.454
-16.5 | -0.672 | 0.12375 | -0.046 | -5.432
-16 | -0.646 | 0.11958 | -0.047 | -5.399
-15.5 | -0.619 | 0.11472 | -0.047 | -5.394
-15 | -0.592 | 0.10724 | -0.047 | -5.517
-14.5 | -0.565 | 0.0982 | -0.047 | -5.756
-14 | -0.539 | 0.09153 | -0.048 | -5.888
-13.5 | -0.512 | 0.08526 | -0.049 | -6.009
-13 | -0.486 | 0.0798 | -0.051 | -6.09
-12.5 | -0.46 | 0.07441 | -0.053 | -6.182
-12 | -0.43 | 0.0882 | -0.046 | -4.876
-11.5 | -0.403 | 0.07765 | -0.047 | -5.194
-11 | -0.377 | 0.07028 | -0.048 | -5.359
-10.5 | -0.35 | 0.06362 | -0.05 | -5.507
-10 | -0.324 | 0.05867 | -0.053 | -5.522
-9.5 | -0.298 | 0.05469 | -0.055 | -5.44
-9 | -0.274 | 0.04652 | -0.064 | -5.895
-8.5 | -0.241 | 0.05508 | -0.047 | -4.383
-8 | -0.214 | 0.05328 | -0.046 | -4.023
-7.5 | -0.187 | 0.04863 | -0.047 | -3.855
-7 | -0.161 | 0.04492 | -0.049 | -3.576
-6.5 | -0.134 | 0.04095 | -0.052 | -3.271
-6 | -0.107 | 0.04073 | -0.048 | -2.617
-5.5 | -0.123 | 0.03946 | -0.047 | -3.123
-5 | -0.094 | 0.03546 | -0.05 | -2.648
-4.5 | -0.06 | 0.00579 | -0.108 | -10.43
-4 | 0.003 | 0.00566 | -0.109 | 0.493
-3.5 | 0.069 | 0.00539 | -0.109 | 12.764
-3 | 0.136 | 0.00525 | -0.11 | 25.941
-2.5 | 0.204 | 0.00506 | -0.111 | 40.417
-2 | 0.273 | 0.0049 | -0.112 | 55.752
-1.5 | 0.342 | 0.00479 | -0.113 | 71.401
-1 | 0.412 | 0.00472 | -0.114 | 87.185
-0.5 | 0.48 | 0.00467 | -0.115 | 102.615
0 | 0.547 | 0.00304 | -0.116 | 180.189
0.5 | 0.615 | 0.00306 | -0.117 | 200.855
1 | 0.683 | 0.00309 | -0.117 | 220.935
1.5 | 0.75 | 0.00314 | -0.118 | 239.064
2 | 0.812 | 0.00507 | -0.119 | 160.109
2.5 | 0.876 | 0.00578 | -0.12 | 151.461
3 | 0.935 | 0.00934 | -0.12 | 100.09
3.5 | 0.994 | 0.00981 | -0.121 | 101.298
4 | 1.048 | 0.01033 | -0.122 | 101.524
4.5 | 1.093 | 0.0109 | -0.122 | 100.262
5 | 1.121 | 0.01155 | -0.123 | 97.089
5.5 | 1.121 | 0.01235 | -0.124 | 90.839
6 | 1.055 | 0.01333 | -0.125 | 79.145
6.5 | 0.561 | 0.04358 | -0.06 | 12.873
7 | 0.586 | 0.04818 | -0.057 | 12.169
7.5 | 0.75 | 0.01547 | -0.126 | 48.447
8 | 0.64 | 0.05191 | -0.064 | 12.328
8.5 | 0.664 | 0.06054 | -0.058 | 10.97
9 | 0.843 | 0.01725 | -0.128 | 48.855
9.5 | 0.873 | 0.01847 | -0.129 | 47.254
10 | 0.896 | 0.02035 | -0.128 | 44.015
10.5 | 0.77 | 0.07096 | -0.067 | 10.847
11 | 0.794 | 0.08081 | -0.065 | 9.83
11.5 | 0.988 | 0.02281 | -0.131 | 43.316
12 | 0.855 | 0.0773 | -0.08 | 11.055
12.5 | 0.874 | 0.08757 | -0.072 | 9.976
13 | 0.9 | 0.09625 | -0.074 | 9.352
13.5 | 0.925 | 0.09084 | -0.075 | 10.186
14 | 0.95 | 0.0992 | -0.074 | 9.577
14.5 | 0.977 | 0.10695 | -0.077 | 9.132
15 | 1.006 | 0.11162 | -0.082 | 9.01
15.5 | 1.026 | 0.11688 | -0.077 | 8.781
16 | 1.052 | 0.11857 | -0.078 | 8.87
16.5 | 1.081 | 0.12611 | -0.083 | 8.568
17 | 1.112 | 0.12867 | -0.089 | 8.645
17.5 | 1.129 | 0.13097 | -0.083 | 8.62
18 | 1.154 | 0.13589 | -0.084 | 8.492
18.5 | 1.187 | 0.13904 | -0.09 | 8.536
19 | 1.221 | 0.14103 | -0.096 | 8.656
19.5 | 1.231 | 0.14878 | -0.088 | 8.273
20 | 1.256 | 0.15089 | -0.089 | 8.322

## 88. Re 6M Mach 0.50 (2)
BIGFOIL.COM POLAR EXPORT
NACA66A510
NACA66A510 |  |  |  | Cl Max: | 1.25 | at alpha= | 8 | deg
XFOIL ncrit=9 |  |  |  | L/D Max: | 219.556 | at alpha= | 1.5 | deg
Re: | 6000000 |  |  | Cd Min: | 0.24429 | at alpha= | -20 | deg
Mach: | 0.5 |  |  | Cl=0 at alpha= | -4.0069 | deg
|  |  |  | @ Cl=0.1, Cd= | 0.0055572
|  |  |  | @ Cl=0.4, Cd= | 0.0047352
|  |  |  | @ Cl=0.6, Cd= | 0.0033162
alpha (deg) | Cl | Cd | Cm | Cl/Cd
-20 | -0.5652 | 0.24429 | -0.0161 | -2.3136
-19.5 | -0.545 | 0.23672 | -0.0208 | -2.3023
-19 | -0.523 | 0.22843 | -0.0252 | -2.2895
-18.5 | -0.503 | 0.22014 | -0.0299 | -2.2849
-17.5 | -0.4589 | 0.20559 | -0.0394 | -2.2321
-17 | -0.437 | 0.19791 | -0.0441 | -2.2081
-16.5 | -0.415 | 0.19039 | -0.0487 | -2.1797
-16 | -0.3933 | 0.18247 | -0.0531 | -2.1554
-15.5 | -0.3727 | 0.17434 | -0.0576 | -2.1378
-15 | -0.3578 | 0.1642 | -0.0623 | -2.179
-14.5 | -0.3366 | 0.15695 | -0.0668 | -2.1446
-14 | -0.3161 | 0.14969 | -0.0711 | -2.1117
-13 | -0.2786 | 0.13436 | -0.0795 | -2.0735
-12.5 | -0.2625 | 0.12639 | -0.0838 | -2.0769
-12 | -0.2479 | 0.11821 | -0.088 | -2.0971
-11.5 | -0.2312 | 0.11099 | -0.0921 | -2.0831
-11 | -0.2213 | 0.10262 | -0.0963 | -2.1565
-10.5 | -0.2038 | 0.09637 | -0.0998 | -2.1148
-10 | -0.1929 | 0.0889 | -0.1036 | -2.1699
-9.5 | -0.1803 | 0.082 | -0.1073 | -2.1988
-9 | -0.1732 | 0.07455 | -0.111 | -2.3233
-8.5 | -0.1711 | 0.06704 | -0.1146 | -2.5522
-8 | -0.1715 | 0.05949 | -0.1186 | -2.8828
-7.5 | -0.1813 | 0.05181 | -0.1234 | -3.4993
-7 | -0.2038 | 0.04338 | -0.1281 | -4.698
-6.5 | -0.1918 | 0.0368 | -0.1298 | -5.212
-6 | -0.1749 | 0.02933 | -0.13 | -5.9632
-5.5 | -0.152 | 0.02083 | -0.1286 | -7.2972
-5 | -0.1208 | 0.01168 | -0.126 | -10.3425
-4.5 | -0.0644 | 0.0078 | -0.1243 | -8.2564
-4 | 0.0009 | 0.00642 | -0.1233 | 0.14019
-3.5 | 0.0685 | 0.00569 | -0.1228 | 12.0387
-3 | 0.1373 | 0.0054 | -0.1228 | 25.4259
-2.5 | 0.2061 | 0.00516 | -0.1232 | 39.9419
-2 | 0.2745 | 0.00495 | -0.1237 | 55.4545
-1.5 | 0.3425 | 0.00482 | -0.1244 | 71.0581
-1 | 0.4103 | 0.00472 | -0.1251 | 86.928
-0.5 | 0.4777 | 0.00462 | -0.1259 | 103.3983
0 | 0.5441 | 0.0041 | -0.1268 | 132.7073
0.5 | 0.609 | 0.00319 | -0.1279 | 190.9091
1 | 0.6768 | 0.0032 | -0.1286 | 211.5
1.5 | 0.7421 | 0.00338 | -0.1287 | 219.5562
2 | 0.7705 | 0.00518 | -0.1219 | 148.7452
2.5 | 0.7996 | 0.0066 | -0.1152 | 121.1515
3.5 | 0.8659 | 0.00846 | -0.1024 | 102.3522
4 | 0.9165 | 0.00891 | -0.099 | 102.862
5 | 1.0178 | 0.01004 | -0.092 | 101.3745
6 | 1.1163 | 0.0116 | -0.0836 | 96.2328
6.5 | 1.1644 | 0.01257 | -0.0788 | 92.6333
7 | 1.2076 | 0.0139 | -0.0728 | 86.8777
7.5 | 1.2216 | 0.0166 | -0.0627 | 73.5904
8 | 1.25 | 0.0248 | -0.0556 | 50.4032
8.5 | 1.2425 | 0.03244 | -0.0463 | 38.3015
9 | 1.2153 | 0.03982 | -0.0374 | 30.5198
9.5 | 1.1805 | 0.04802 | -0.031 | 24.5835
10 | 1.1381 | 0.05799 | -0.0281 | 19.6258
10.5 | 1.0973 | 0.06949 | -0.0295 | 15.7908
11 | 1.06 | 0.08325 | -0.0359 | 12.7327
11.5 | 1.0314 | 0.09967 | -0.0471 | 10.3481
12 | 1.0161 | 0.11842 | -0.0602 | 8.5805
12.5 | 1.0043 | 0.13412 | -0.0698 | 7.4881
13 | 0.9974 | 0.14874 | -0.0786 | 6.7057

## 89. Re 7M Mach 0.00 (1)
BIGFOIL.COM POLAR EXPORT
NACA66A510
NACA66A510 |  |  |  | Cl Max: | 1.194 | at alpha= | 8 | deg
JavaFoil+Calcfoil stall+Eppler ext transition |  |  |  | L/D Max: | 182.66 | at alpha= | 1 | deg
Re: | 7000000 |  |  | Cd Min: | 0.00315 | at alpha= | 0 | deg
Mach: | 0 |  |  | Cl=0 at alpha= | -4.0175 | deg
|  |  |  | @ Cl=0.1, Cd= | 0.0049993
|  |  |  | @ Cl=0.4, Cd= | 0.0036407
|  |  |  | @ Cl=0.6, Cd= | 0.0033517
alpha (deg) | Cl | Cd | Cm | Cl/Cd
-16.5 | -0.286 | 0.12435 | -0.035 | -2.302
-16 | -0.301 | 0.1177 | -0.036 | -2.561
-15.5 | -0.317 | 0.11198 | -0.036 | -2.828
-15 | -0.332 | 0.10616 | -0.036 | -3.127
-14.5 | -0.347 | 0.10052 | -0.037 | -3.454
-14 | -0.362 | 0.09634 | -0.037 | -3.756
-13.5 | -0.376 | 0.09061 | -0.037 | -4.145
-13 | -0.388 | 0.08713 | -0.037 | -4.452
-12.5 | -0.398 | 0.08239 | -0.037 | -4.837
-12 | -0.407 | 0.07825 | -0.037 | -5.196
-11.5 | -0.408 | 0.07355 | -0.038 | -5.554
-11 | -0.406 | 0.0694 | -0.038 | -5.847
-10.5 | -0.4 | 0.06615 | -0.038 | -6.043
-10 | -0.39 | 0.06198 | -0.039 | -6.293
-9.5 | -0.377 | 0.05786 | -0.04 | -6.507
-9 | -0.36 | 0.05338 | -0.042 | -6.737
-8.5 | -0.338 | 0.05022 | -0.043 | -6.729
-8 | -0.313 | 0.04668 | -0.046 | -6.702
-7.5 | -0.286 | 0.04161 | -0.052 | -6.861
-7 | -0.31 | 0.0065 | -0.09 | -47.652
-6.5 | -0.265 | 0.0066 | -0.09 | -40.112
-6 | -0.216 | 0.00642 | -0.091 | -33.665
-5.5 | -0.165 | 0.00623 | -0.092 | -26.424
-5 | -0.111 | 0.00587 | -0.093 | -18.834
-4.5 | -0.055 | 0.00541 | -0.093 | -10.129
-4 | 0.002 | 0.00523 | -0.094 | 0.474
-3.5 | 0.061 | 0.00508 | -0.095 | 11.919
-3 | 0.119 | 0.00496 | -0.096 | 24.008
-2.5 | 0.178 | 0.00482 | -0.096 | 36.927
-2 | 0.237 | 0.00474 | -0.097 | 50.1
-1.5 | 0.297 | 0.00464 | -0.098 | 63.858
-1 | 0.357 | 0.00456 | -0.099 | 78.227
-0.5 | 0.415 | 0.00332 | -0.1 | 125.125
0 | 0.474 | 0.00315 | -0.1 | 150.465
0.5 | 0.533 | 0.00318 | -0.101 | 167.609
1 | 0.592 | 0.00324 | -0.102 | 182.66
1.5 | 0.65 | 0.00405 | -0.102 | 160.341
2 | 0.706 | 0.00407 | -0.103 | 173.391
2.5 | 0.763 | 0.00446 | -0.104 | 170.861
3 | 0.818 | 0.00488 | -0.105 | 167.692
3.5 | 0.872 | 0.00819 | -0.105 | 106.502
4 | 0.925 | 0.0085 | -0.106 | 108.842
4.5 | 0.975 | 0.00884 | -0.107 | 110.285
5 | 1.022 | 0.00916 | -0.107 | 111.577
5.5 | 1.065 | 0.0096 | -0.108 | 110.956
6 | 1.104 | 0.00999 | -0.109 | 110.452
6.5 | 1.137 | 0.01048 | -0.109 | 108.558
7 | 1.166 | 0.01098 | -0.11 | 106.171
7.5 | 1.187 | 0.01149 | -0.11 | 103.369
8 | 1.194 | 0.01202 | -0.111 | 99.326
8.5 | 1.191 | 0.01258 | -0.112 | 94.663
9 | 1.179 | 0.01318 | -0.112 | 89.457
9.5 | 1.159 | 0.01385 | -0.113 | 83.682
10 | 1.13 | 0.01472 | -0.113 | 76.775
10.5 | 1.09 | 0.01579 | -0.113 | 69.005
11 | 0.873 | 0.06467 | -0.069 | 13.499
11.5 | 0.829 | 0.07274 | -0.061 | 11.398
12 | 0.79 | 0.07723 | -0.06 | 10.232
12.5 | 0.749 | 0.08222 | -0.059 | 9.115
13 | 0.708 | 0.08741 | -0.059 | 8.103

## 90. Re 7M Mach 0.00 (2)
BIGFOIL.COM POLAR EXPORT
NACA66A510
NACA66A510 |  |  |  | Cl Max: | 1.7847 | at alpha= | 18 | deg
XFOIL ncrit=9 |  |  |  | L/D Max: | 189.801 | at alpha= | 1 | deg
Re: | 7000000 |  |  | Cd Min: | 0.06808 | at alpha= | 20 | deg
Mach: | 0 |  |  | Cl=0 at alpha= | -4.0335 | deg
|  |  |  | @ Cl=0.1, Cd= | 0.0049349
|  |  |  | @ Cl=0.4, Cd= | 0.0042948
|  |  |  | @ Cl=0.6, Cd= | 0.0036824
alpha (deg) | Cl | Cd | Cm | Cl/Cd
-16 | -1.147 | 0.02761 | -0.1072 | -41.5429
-15.5 | -1.1431 | 0.02437 | -0.1033 | -46.906
-15 | -1.1163 | 0.02224 | -0.1013 | -50.1933
-14.5 | -1.0851 | 0.02013 | -0.0997 | -53.9046
-13 | -0.9642 | 0.01506 | -0.0972 | -64.0239
-12.5 | -0.9203 | 0.01341 | -0.0965 | -68.6279
-12 | -0.8725 | 0.01224 | -0.0963 | -71.2827
-11.5 | -0.822 | 0.01136 | -0.0963 | -72.3592
-11 | -0.7698 | 0.01069 | -0.0965 | -72.0112
-10.5 | -0.7168 | 0.01012 | -0.0967 | -70.83
-9.5 | -0.6103 | 0.0089 | -0.0971 | -68.573
-9 | -0.5568 | 0.00821 | -0.0974 | -67.8197
-8.5 | -0.5021 | 0.00774 | -0.0977 | -64.8708
-8 | -0.4469 | 0.0074 | -0.0982 | -60.3919
-7.5 | -0.3909 | 0.00711 | -0.0987 | -54.9789
-7 | -0.3343 | 0.00695 | -0.0994 | -48.1007
-6.5 | -0.2794 | 0.00639 | -0.0997 | -43.7246
-6 | -0.2233 | 0.00604 | -0.1002 | -36.9702
-5.5 | -0.1669 | 0.00581 | -0.1008 | -28.7263
-5 | -0.1099 | 0.0056 | -0.1014 | -19.625
-4.5 | -0.0529 | 0.00548 | -0.1021 | -9.6533
-4 | 0.0038 | 0.00518 | -0.1026 | 0.73359
-3.5 | 0.0609 | 0.00501 | -0.1033 | 12.1557
-3 | 0.1182 | 0.0049 | -0.104 | 24.1224
-2.5 | 0.1756 | 0.00476 | -0.1047 | 36.8908
-2 | 0.2327 | 0.00464 | -0.1053 | 50.1509
-1.5 | 0.29 | 0.00457 | -0.106 | 63.4573
-1 | 0.3473 | 0.00448 | -0.1067 | 77.5223
-0.5 | 0.4042 | 0.00428 | -0.1073 | 94.4393
0.5 | 0.5169 | 0.00314 | -0.1091 | 164.6178
1 | 0.5732 | 0.00302 | -0.1097 | 189.8013
1.5 | 0.6173 | 0.00411 | -0.108 | 150.1946
2 | 0.6624 | 0.00506 | -0.1065 | 130.9091
2.5 | 0.7073 | 0.00595 | -0.105 | 118.8739
3.5 | 0.8016 | 0.00729 | -0.1026 | 109.9588
4 | 0.8535 | 0.00759 | -0.1023 | 112.4506
4.5 | 0.9047 | 0.00793 | -0.1018 | 114.0858
5 | 0.9563 | 0.00819 | -0.1015 | 116.7643
5.5 | 1.0062 | 0.00855 | -0.1008 | 117.6842
6 | 1.0559 | 0.00888 | -0.1001 | 118.9077
6.5 | 1.1047 | 0.00923 | -0.0993 | 119.6858
7 | 1.1514 | 0.00968 | -0.0981 | 118.9463
7.5 | 1.1984 | 0.01004 | -0.097 | 119.3625
8 | 1.2422 | 0.01039 | -0.0952 | 119.5573
8.5 | 1.2774 | 0.01072 | -0.0916 | 119.1604
9 | 1.315 | 0.01126 | -0.0887 | 116.7851
9.5 | 1.3507 | 0.01198 | -0.0855 | 112.7462
10 | 1.3887 | 0.01261 | -0.083 | 110.1269
10.5 | 1.4252 | 0.01336 | -0.0803 | 106.6766
11 | 1.4601 | 0.01424 | -0.0774 | 102.5351
11.5 | 1.4948 | 0.01515 | -0.0746 | 98.6667
12 | 1.5261 | 0.01636 | -0.0714 | 93.2824
12.5 | 1.5574 | 0.01753 | -0.0684 | 88.842
13 | 1.5886 | 0.01873 | -0.0656 | 84.8158
13.5 | 1.6192 | 0.01997 | -0.0628 | 81.0816
14 | 1.6496 | 0.0212 | -0.0602 | 77.8113
14.5 | 1.6767 | 0.02274 | -0.0572 | 73.7335
15 | 1.7028 | 0.02431 | -0.0544 | 70.0452
15.5 | 1.7253 | 0.02622 | -0.0513 | 65.8009
16 | 1.746 | 0.02832 | -0.0483 | 61.6525
16.5 | 1.7631 | 0.03079 | -0.0453 | 57.2621
17 | 1.7695 | 0.0343 | -0.0416 | 51.5889
17.5 | 1.7774 | 0.03788 | -0.0386 | 46.9219
18 | 1.7847 | 0.04169 | -0.0362 | 42.8088
18.5 | 1.7796 | 0.04707 | -0.0337 | 37.8075
19 | 1.7785 | 0.05238 | -0.0323 | 33.9538
19.5 | 1.7663 | 0.05946 | -0.0315 | 29.7057
20 | 1.7477 | 0.06808 | -0.0322 | 25.6713

## 91. Re 7M Mach 0.10 (1)
BIGFOIL.COM POLAR EXPORT
NACA66A510
NACA66A510 |  |  |  | Cl Max: | 1.191 | at alpha= | 8 | deg
JavaFoil+Calcfoil stall+Eppler ext transition |  |  |  | L/D Max: | 182.731 | at alpha= | 1 | deg
Re: | 7000000 |  |  | Cd Min: | 0.00315 | at alpha= | 0 | deg
Mach: | 0.1 |  |  | Cl=0 at alpha= | -4.0175 | deg
|  |  |  | @ Cl=0.1, Cd= | 0.0050108
|  |  |  | @ Cl=0.4, Cd= | 0.003685
|  |  |  | @ Cl=0.6, Cd= | 0.0033198
alpha (deg) | Cl | Cd | Cm | Cl/Cd
-16.5 | -0.246 | 0.12774 | -0.035 | -1.923
-16 | -0.262 | 0.11815 | -0.036 | -2.221
-15.5 | -0.28 | 0.11355 | -0.036 | -2.462
-15 | -0.297 | 0.10735 | -0.036 | -2.767
-14.5 | -0.315 | 0.10207 | -0.037 | -3.083
-14 | -0.332 | 0.09681 | -0.037 | -3.428
-13.5 | -0.348 | 0.09201 | -0.037 | -3.787
-13 | -0.364 | 0.08727 | -0.037 | -4.168
-12.5 | -0.377 | 0.08293 | -0.038 | -4.552
-12 | -0.389 | 0.07865 | -0.038 | -4.943
-11.5 | -0.393 | 0.07422 | -0.038 | -5.301
-11 | -0.393 | 0.06927 | -0.039 | -5.68
-10.5 | -0.39 | 0.06693 | -0.038 | -5.823
-10 | -0.382 | 0.06215 | -0.039 | -6.153
-9.5 | -0.371 | 0.05855 | -0.04 | -6.333
-9 | -0.355 | 0.05374 | -0.042 | -6.615
-8.5 | -0.335 | 0.05061 | -0.043 | -6.624
-8 | -0.311 | 0.0469 | -0.045 | -6.636
-7.5 | -0.284 | 0.04298 | -0.049 | -6.599
-7 | -0.309 | 0.00651 | -0.09 | -47.534
-6.5 | -0.265 | 0.00627 | -0.091 | -42.241
-6 | -0.217 | 0.00611 | -0.092 | -35.416
-5.5 | -0.165 | 0.00592 | -0.092 | -27.89
-5 | -0.111 | 0.00557 | -0.093 | -19.921
-4.5 | -0.055 | 0.0054 | -0.094 | -10.175
-4 | 0.002 | 0.00523 | -0.095 | 0.477
-3.5 | 0.061 | 0.00511 | -0.095 | 11.892
-3 | 0.12 | 0.00496 | -0.096 | 24.123
-2.5 | 0.179 | 0.00486 | -0.097 | 36.841
-2 | 0.238 | 0.00471 | -0.098 | 50.597
-1.5 | 0.298 | 0.00466 | -0.098 | 63.89
-1 | 0.358 | 0.00456 | -0.099 | 78.539
-0.5 | 0.418 | 0.00331 | -0.1 | 126.17
0 | 0.476 | 0.00315 | -0.101 | 151.484
0.5 | 0.536 | 0.00319 | -0.102 | 167.722
1 | 0.595 | 0.00325 | -0.102 | 182.731
1.5 | 0.653 | 0.00406 | -0.103 | 161.08
2 | 0.71 | 0.00411 | -0.104 | 172.717
2.5 | 0.766 | 0.00447 | -0.104 | 171.535
3 | 0.822 | 0.00487 | -0.105 | 168.867
3.5 | 0.876 | 0.00823 | -0.106 | 106.517
4 | 0.93 | 0.00854 | -0.106 | 108.813
4.5 | 0.98 | 0.00892 | -0.107 | 109.856
5 | 1.026 | 0.00928 | -0.108 | 110.542
5.5 | 1.069 | 0.00968 | -0.108 | 110.403
6 | 1.107 | 0.01008 | -0.109 | 109.802
6.5 | 1.14 | 0.01055 | -0.11 | 108.077
7 | 1.168 | 0.01107 | -0.11 | 105.428
7.5 | 1.187 | 0.01158 | -0.111 | 102.515
8 | 1.191 | 0.01212 | -0.112 | 98.256
8.5 | 1.185 | 0.01275 | -0.112 | 92.953
9 | 1.169 | 0.01339 | -0.113 | 87.352
9.5 | 1.144 | 0.01412 | -0.113 | 81.001
10 | 1.108 | 0.01502 | -0.114 | 73.769
10.5 | 0.881 | 0.0631 | -0.066 | 13.954
11 | 0.846 | 0.06497 | -0.069 | 13.023
11.5 | 0.797 | 0.07421 | -0.059 | 10.733
12 | 0.753 | 0.07841 | -0.059 | 9.605
12.5 | 0.708 | 0.08313 | -0.058 | 8.515
13 | 0.663 | 0.08897 | -0.058 | 7.448

## 92. Re 7M Mach 0.10 (2)
BIGFOIL.COM POLAR EXPORT
NACA66A510
NACA66A510 |  |  |  | Cl Max: | 1.753 | at alpha= | 17.5 | deg
XFOIL ncrit=9 |  |  |  | L/D Max: | 190.894 | at alpha= | 1 | deg
Re: | 7000000 |  |  | Cd Min: | 0.17957 | at alpha= | -17 | deg
Mach: | 0.1 |  |  | Cl=0 at alpha= | -4.0323 | deg
|  |  |  | @ Cl=0.1, Cd= | 0.0049459
|  |  |  | @ Cl=0.4, Cd= | 0.0043119
|  |  |  | @ Cl=0.6, Cd= | 0.0035969
alpha (deg) | Cl | Cd | Cm | Cl/Cd
-17 | -0.4263 | 0.17957 | -0.0412 | -2.374
-16.5 | -0.4171 | 0.16951 | -0.0454 | -2.4606
-16 | -0.3978 | 0.16437 | -0.0491 | -2.4201
-15.5 | -0.3785 | 0.15921 | -0.0528 | -2.3774
-14 | -1.0223 | 0.0234 | -0.1045 | -43.688
-13.5 | -1.0009 | 0.01955 | -0.1021 | -51.1969
-13 | -0.9615 | 0.01755 | -0.101 | -54.7863
-12.5 | -0.9217 | 0.0153 | -0.0999 | -60.2418
-12 | -0.8779 | 0.01337 | -0.099 | -65.6619
-11.5 | -0.8288 | 0.01208 | -0.0986 | -68.6093
-11 | -0.7771 | 0.01115 | -0.0984 | -69.6951
-10.5 | -0.7239 | 0.01044 | -0.0984 | -69.3391
-10 | -0.6693 | 0.00996 | -0.0986 | -67.1988
-9.5 | -0.6146 | 0.00942 | -0.0988 | -65.2442
-9 | -0.5617 | 0.00843 | -0.0987 | -66.6311
-8.5 | -0.5067 | 0.00789 | -0.0989 | -64.2205
-8 | -0.4509 | 0.0075 | -0.0992 | -60.12
-7.5 | -0.3943 | 0.00717 | -0.0997 | -54.993
-7 | -0.3373 | 0.007 | -0.1002 | -48.1857
-6.5 | -0.2817 | 0.00646 | -0.1005 | -43.6068
-6 | -0.2251 | 0.00609 | -0.101 | -36.9622
-5.5 | -0.1682 | 0.00584 | -0.1015 | -28.8014
-5 | -0.1109 | 0.00562 | -0.1021 | -19.7331
-4.5 | -0.0535 | 0.0055 | -0.1027 | -9.7273
-4 | 0.0037 | 0.0052 | -0.1033 | 0.71154
-3.5 | 0.0612 | 0.00502 | -0.1039 | 12.1912
-3 | 0.1188 | 0.00491 | -0.1046 | 24.1955
-2.5 | 0.1766 | 0.00476 | -0.1053 | 37.1008
-2 | 0.2341 | 0.00465 | -0.1059 | 50.3441
-1.5 | 0.2917 | 0.00458 | -0.1066 | 63.69
-1 | 0.3494 | 0.00448 | -0.1073 | 77.9911
-0.5 | 0.4066 | 0.00429 | -0.1079 | 94.7786
0 | 0.4637 | 0.00387 | -0.1088 | 119.8191
0.5 | 0.5199 | 0.00314 | -0.1098 | 165.5732
1 | 0.5765 | 0.00302 | -0.1103 | 190.894
1.5 | 0.6209 | 0.00411 | -0.1086 | 151.0706
2 | 0.6659 | 0.00507 | -0.1071 | 131.3412
3 | 0.7566 | 0.00675 | -0.1039 | 112.0889
3.5 | 0.8053 | 0.00732 | -0.1029 | 110.0137
4 | 0.8574 | 0.00762 | -0.1026 | 112.5197
4.5 | 0.9087 | 0.00796 | -0.102 | 114.1583
5 | 0.9606 | 0.00822 | -0.1016 | 116.8613
6 | 1.0605 | 0.00892 | -0.1001 | 118.8901
6.5 | 1.1093 | 0.0093 | -0.0991 | 119.2796
7 | 1.1562 | 0.00974 | -0.0978 | 118.7064
7.5 | 1.203 | 0.01012 | -0.0965 | 118.8735
8 | 1.2452 | 0.01048 | -0.0943 | 118.8168
8.5 | 1.2794 | 0.01082 | -0.0902 | 118.244
9 | 1.317 | 0.01143 | -0.0872 | 115.2231
9.5 | 1.3538 | 0.01215 | -0.0841 | 111.4239
10 | 1.392 | 0.01284 | -0.0814 | 108.4112
10.5 | 1.4285 | 0.01365 | -0.0786 | 104.652
11 | 1.4633 | 0.0146 | -0.0755 | 100.226
11.5 | 1.4975 | 0.01562 | -0.0725 | 95.8707
12 | 1.5272 | 0.01703 | -0.0689 | 89.677
12.5 | 1.5618 | 0.01802 | -0.0663 | 86.6704
13 | 1.5929 | 0.01931 | -0.0632 | 82.4909
13.5 | 1.623 | 0.02067 | -0.0602 | 78.5196
14 | 1.6517 | 0.02213 | -0.0572 | 74.6362
14.5 | 1.6772 | 0.02388 | -0.054 | 70.2345
15 | 1.7005 | 0.02584 | -0.0507 | 65.8088
15.5 | 1.7193 | 0.02821 | -0.0472 | 60.9465
16 | 1.7378 | 0.03066 | -0.044 | 56.6797
16.5 | 1.7499 | 0.03376 | -0.0406 | 51.8335
17 | 1.7516 | 0.03801 | -0.0369 | 46.0826
17.5 | 1.753 | 0.04255 | -0.034 | 41.1986
18 | 1.7527 | 0.04754 | -0.0317 | 36.8679
18.5 | 1.7385 | 0.05457 | -0.03 | 31.8582
19 | 1.7261 | 0.06196 | -0.0297 | 27.8583
19.5 | 1.7009 | 0.07193 | -0.031 | 23.6466
20 | 1.6656 | 0.08466 | -0.0351 | 19.674

## 93. Re 7M Mach 0.25 (1)
BIGFOIL.COM POLAR EXPORT
NACA66A510
NACA66A510 |  |  |  | Cl Max: | 1.178 | at alpha= | 7.5 | deg
JavaFoil+Calcfoil stall+Eppler ext transition |  |  |  | L/D Max: | 187.493 | at alpha= | 1 | deg
Re: | 7000000 |  |  | Cd Min: | 0.00317 | at alpha= | 0 | deg
Mach: | 0.25 |  |  | Cl=0 at alpha= | -4.0254 | deg
|  |  |  | @ Cl=0.1, Cd= | 0.0050453
|  |  |  | @ Cl=0.4, Cd= | 0.08852
|  |  |  | @ Cl=0.6, Cd= | 0.08852
alpha (deg) | Cl | Cd | Cm | Cl/Cd
-14.5 | -0.06 | 0.10311 | -0.039 | -0.58
-14 | -0.057 | 0.09762 | -0.039 | -0.584
-13.5 | -0.054 | 0.09205 | -0.039 | -0.588
-13 | -0.114 | 0.09083 | -0.039 | -1.251
-12.5 | -0.176 | 0.08323 | -0.04 | -2.114
-12 | -0.223 | 0.07949 | -0.04 | -2.808
-11.5 | -0.257 | 0.07508 | -0.04 | -3.426
-11 | -0.283 | 0.07123 | -0.04 | -3.969
-10.5 | -0.302 | 0.06713 | -0.04 | -4.501
-10 | -0.315 | 0.06356 | -0.04 | -4.957
-9.5 | -0.321 | 0.05938 | -0.04 | -5.407
-9 | -0.32 | 0.05577 | -0.041 | -5.735
-8.5 | -0.312 | 0.05248 | -0.041 | -5.937
-8 | -0.296 | 0.04933 | -0.042 | -6.006
-7.5 | -0.275 | 0.04556 | -0.045 | -6.028
-7 | -0.247 | 0.04193 | -0.048 | -5.9
-6.5 | -0.265 | 0.00635 | -0.093 | -41.743
-6 | -0.218 | 0.00619 | -0.094 | -35.265
-5.5 | -0.168 | 0.00581 | -0.095 | -28.829
-5 | -0.113 | 0.00562 | -0.096 | -20.129
-4.5 | -0.056 | 0.00545 | -0.096 | -10.327
-4 | 0.003 | 0.00526 | -0.097 | 0.485
-3.5 | 0.062 | 0.00512 | -0.098 | 12.179
-3 | 0.123 | 0.005 | -0.099 | 24.554
-2.5 | 0.184 | 0.00484 | -0.1 | 37.988
-2 | 0.245 | 0.00476 | -0.1 | 51.474
-1.5 | 0.306 | 0.00467 | -0.101 | 65.604
-1 | 0.368 | 0.00459 | -0.102 | 80.293
-0.5 | 0.429 | 0.00338 | -0.103 | 127.115
0 | 0.49 | 0.00317 | -0.104 | 154.271
0.5 | 0.55 | 0.00319 | -0.104 | 172.503
1 | 0.611 | 0.00326 | -0.105 | 187.493
1.5 | 0.671 | 0.00379 | -0.106 | 177.148
2 | 0.729 | 0.00417 | -0.107 | 174.66
2.5 | 0.787 | 0.00456 | -0.107 | 172.678
3 | 0.843 | 0.0081 | -0.108 | 104.148
3.5 | 0.899 | 0.00844 | -0.109 | 106.555
4 | 0.953 | 0.0088 | -0.109 | 108.332
4.5 | 1.003 | 0.00919 | -0.11 | 109.192
5 | 1.048 | 0.00959 | -0.111 | 109.368
5.5 | 1.089 | 0.00999 | -0.111 | 108.966
6 | 1.124 | 0.01052 | -0.112 | 106.765
6.5 | 1.151 | 0.01106 | -0.113 | 104.084
7 | 1.17 | 0.01163 | -0.113 | 100.622
7.5 | 1.178 | 0.01222 | -0.114 | 96.331
8 | 1.161 | 0.0129 | -0.115 | 90.052
8.5 | 1.129 | 0.01364 | -0.115 | 82.746
9 | 1.079 | 0.01437 | -0.116 | 75.139
9.5 | 0.831 | 0.05864 | -0.061 | 14.169
10 | 0.765 | 0.06278 | -0.061 | 12.19
10.5 | 0.687 | 0.07011 | -0.054 | 9.803
11 | 0.603 | 0.07539 | -0.055 | 8.003
11.5 | 0.513 | 0.07994 | -0.054 | 6.412
12 | 0.416 | 0.08357 | -0.055 | 4.978
12.5 | 0.311 | 0.08852 | -0.057 | 3.519

## 94. Re 7M Mach 0.25 (2)
BIGFOIL.COM POLAR EXPORT
NACA66A510
NACA66A510 |  |  |  | Cl Max: | 1.5599 | at alpha= | 13 | deg
XFOIL ncrit=9 |  |  |  | L/D Max: | 196.403 | at alpha= | 1 | deg
Re: | 7000000 |  |  | Cd Min: | 0.22923 | at alpha= | -20 | deg
Mach: | 0.25 |  |  | Cl=0 at alpha= | -4.0252 | deg
|  |  |  | @ Cl=0.1, Cd= | 0.0049897
|  |  |  | @ Cl=0.4, Cd= | 0.0043898
|  |  |  | @ Cl=0.6, Cd= | 0.0031404
alpha (deg) | Cl | Cd | Cm | Cl/Cd
-20 | -0.5479 | 0.22923 | -0.0099 | -2.3902
-19.5 | -0.5115 | 0.21932 | -0.021 | -2.3322
-19 | -0.4908 | 0.21241 | -0.026 | -2.3106
-18.5 | -0.4744 | 0.20577 | -0.0296 | -2.3055
-17.5 | -0.4398 | 0.19189 | -0.0374 | -2.2919
-17 | -0.4259 | 0.18323 | -0.0415 | -2.3244
-16.5 | -0.411 | 0.1755 | -0.0456 | -2.3419
-16 | -0.3977 | 0.1668 | -0.0497 | -2.3843
-15.5 | -0.3773 | 0.16147 | -0.0536 | -2.3367
-15 | -0.364 | 0.15322 | -0.0576 | -2.3757
-14 | -0.3331 | 0.139 | -0.0654 | -2.3964
-13.5 | -0.3175 | 0.13196 | -0.0693 | -2.406
-13 | -0.3113 | 0.1225 | -0.0734 | -2.5412
-12.5 | -0.3118 | 0.11185 | -0.0779 | -2.7877
-12 | -0.2965 | 0.10578 | -0.0814 | -2.803
-11.5 | -0.2939 | 0.09701 | -0.0855 | -3.0296
-11 | -0.3007 | 0.08666 | -0.0904 | -3.4699
-10.5 | -0.3231 | 0.07461 | -0.0963 | -4.3305
-10 | -0.3205 | 0.06786 | -0.0999 | -4.723
-9.5 | -0.6374 | 0.01282 | -0.1082 | -49.7192
-9 | -0.5848 | 0.01089 | -0.1071 | -53.7006
-8.5 | -0.5276 | 0.00987 | -0.1065 | -53.4549
-8 | -0.4725 | 0.00841 | -0.1057 | -56.1831
-7.5 | -0.4133 | 0.00781 | -0.1054 | -52.9193
-7 | -0.3537 | 0.00741 | -0.1053 | -47.7328
-6.5 | -0.2937 | 0.00707 | -0.1054 | -41.5417
-6 | -0.2356 | 0.0064 | -0.1053 | -36.8125
-5.5 | -0.176 | 0.00606 | -0.1056 | -29.0429
-5 | -0.1164 | 0.00577 | -0.1059 | -20.1733
-4.5 | -0.0566 | 0.00556 | -0.1063 | -10.1799
-4 | 0.003 | 0.0053 | -0.1068 | 0.56604
-3.5 | 0.0624 | 0.00509 | -0.1072 | 12.2593
-3 | 0.1224 | 0.00493 | -0.1079 | 24.8276
-2.5 | 0.1821 | 0.00481 | -0.1086 | 37.8586
-2 | 0.2416 | 0.00466 | -0.1092 | 51.8455
-1 | 0.3606 | 0.00449 | -0.1106 | 80.3118
-0.5 | 0.4196 | 0.00434 | -0.1112 | 96.682
0 | 0.4786 | 0.00391 | -0.1121 | 122.4041
0.5 | 0.5365 | 0.00314 | -0.1131 | 170.8599
1 | 0.5951 | 0.00303 | -0.1137 | 196.4026
1.5 | 0.6408 | 0.00406 | -0.1119 | 157.8325
2 | 0.6852 | 0.00511 | -0.1099 | 134.09
3 | 0.7746 | 0.00692 | -0.1057 | 111.9364
3.5 | 0.8245 | 0.00748 | -0.1045 | 110.2273
4 | 0.8778 | 0.00778 | -0.1038 | 112.8278
5 | 0.9827 | 0.00844 | -0.1021 | 116.4336
5.5 | 1.033 | 0.00886 | -0.1007 | 116.5914
6 | 1.0836 | 0.0092 | -0.0994 | 117.7826
6.5 | 1.1318 | 0.00966 | -0.0975 | 117.1636
7 | 1.1751 | 0.01008 | -0.0945 | 116.5774
7.5 | 1.2156 | 0.01057 | -0.091 | 115.0047
8.5 | 1.2925 | 0.01158 | -0.0834 | 111.6149
9 | 1.3316 | 0.01243 | -0.0798 | 107.1279
9.5 | 1.3707 | 0.01332 | -0.0764 | 102.9054
10 | 1.4084 | 0.01437 | -0.0727 | 98.0097
10.5 | 1.4436 | 0.01565 | -0.0688 | 92.2428
11 | 1.4744 | 0.01738 | -0.0642 | 84.8331
11.5 | 1.5077 | 0.01895 | -0.0602 | 79.562
12 | 1.5338 | 0.02127 | -0.0555 | 72.111
12.5 | 1.5538 | 0.02426 | -0.0503 | 64.0478
13 | 1.5599 | 0.02868 | -0.0442 | 54.3898
13.5 | 1.5475 | 0.03476 | -0.0375 | 44.5196
14 | 1.5097 | 0.04346 | -0.0309 | 34.7377
14.5 | 1.4586 | 0.05427 | -0.0267 | 26.8767
15 | 1.4073 | 0.06647 | -0.0261 | 21.172
15.5 | 1.3616 | 0.07989 | -0.0295 | 17.0434
16 | 1.3234 | 0.09467 | -0.0368 | 13.9791
16.5 | 1.2851 | 0.11247 | -0.0483 | 11.4262
17 | 1.2537 | 0.13199 | -0.0618 | 9.4984
17.5 | 1.1868 | 0.16226 | -0.0802 | 7.3142
18 | 1.1145 | 0.19504 | -0.1008 | 5.7142

## 95. Re 7M Mach 0.50 (1)
BIGFOIL.COM POLAR EXPORT
NACA66A510
NACA66A510 |  |  |  | Cl Max: | 1.259 | at alpha= | 20 | deg
JavaFoil+Calcfoil stall+Eppler ext transition |  |  |  | L/D Max: | 222.106 | at alpha= | 1 | deg
Re: | 7000000 |  |  | Cd Min: | 0.00299 | at alpha= | 0.5 | deg
Mach: | 0.5 |  |  | Cl=0 at alpha= | -4.0238 | deg
|  |  |  | @ Cl=0.1, Cd= | 0.0051913
|  |  |  | @ Cl=0.4, Cd= | 0.0046237
|  |  |  | @ Cl=0.6, Cd= | 0.0030429
alpha (deg) | Cl | Cd | Cm | Cl/Cd
-20 | -0.859 | 0.15269 | -0.046 | -5.624
-19.5 | -0.833 | 0.14692 | -0.046 | -5.666
-19 | -0.806 | 0.14227 | -0.046 | -5.667
-18.5 | -0.78 | 0.13911 | -0.047 | -5.609
-18 | -0.753 | 0.13345 | -0.047 | -5.641
-17.5 | -0.726 | 0.12666 | -0.047 | -5.732
-17 | -0.7 | 0.11968 | -0.047 | -5.845
-16.5 | -0.673 | 0.11205 | -0.048 | -6.008
-16 | -0.647 | 0.10597 | -0.048 | -6.105
-15.5 | -0.619 | 0.11361 | -0.047 | -5.448
-15 | -0.592 | 0.10612 | -0.047 | -5.579
-14.5 | -0.566 | 0.09707 | -0.048 | -5.828
-14 | -0.54 | 0.0902 | -0.05 | -5.985
-13.5 | -0.514 | 0.08427 | -0.051 | -6.094
-13 | -0.488 | 0.07766 | -0.053 | -6.281
-12.5 | -0.463 | 0.07114 | -0.056 | -6.504
-12 | -0.43 | 0.08682 | -0.046 | -4.954
-11.5 | -0.403 | 0.0759 | -0.047 | -5.315
-11 | -0.377 | 0.06942 | -0.048 | -5.426
-10.5 | -0.351 | 0.06275 | -0.051 | -5.588
-10 | -0.325 | 0.05737 | -0.055 | -5.663
-9.5 | -0.299 | 0.05319 | -0.058 | -5.612
-9 | -0.326 | 0.00942 | -0.097 | -34.598
-8.5 | -0.242 | 0.05481 | -0.048 | -4.406
-8 | -0.214 | 0.05363 | -0.047 | -3.998
-7.5 | -0.187 | 0.04816 | -0.047 | -3.893
-7 | -0.161 | 0.04443 | -0.049 | -3.617
-6.5 | -0.134 | 0.04044 | -0.053 | -3.315
-6 | -0.107 | 0.04047 | -0.048 | -2.635
-5.5 | -0.123 | 0.03918 | -0.047 | -3.146
-5 | -0.094 | 0.03515 | -0.052 | -2.675
-4.5 | -0.06 | 0.00567 | -0.108 | -10.651
-4 | 0.003 | 0.00551 | -0.109 | 0.506
-3.5 | 0.069 | 0.00527 | -0.109 | 13.052
-3 | 0.136 | 0.0051 | -0.11 | 26.71
-2.5 | 0.204 | 0.00495 | -0.111 | 41.334
-2 | 0.273 | 0.00479 | -0.112 | 57.066
-1.5 | 0.342 | 0.00469 | -0.113 | 72.843
-1 | 0.412 | 0.00461 | -0.114 | 89.186
-0.5 | 0.48 | 0.00456 | -0.115 | 105.146
0 | 0.547 | 0.00323 | -0.116 | 169.234
0.5 | 0.615 | 0.00299 | -0.117 | 205.743
1 | 0.683 | 0.00307 | -0.117 | 222.106
1.5 | 0.75 | 0.00402 | -0.118 | 186.419
2 | 0.812 | 0.00542 | -0.119 | 149.887
2.5 | 0.876 | 0.00608 | -0.12 | 144.04
3 | 0.936 | 0.0091 | -0.12 | 102.764
3.5 | 0.994 | 0.00955 | -0.121 | 104.117
4 | 1.049 | 0.01005 | -0.122 | 104.355
4.5 | 1.094 | 0.01061 | -0.122 | 103.065
5 | 1.122 | 0.01124 | -0.123 | 99.818
5.5 | 1.122 | 0.01201 | -0.124 | 93.4
6 | 1.056 | 0.01298 | -0.125 | 81.344
6.5 | 0.561 | 0.04317 | -0.062 | 13.005
7 | 0.587 | 0.04741 | -0.059 | 12.372
7.5 | 0.75 | 0.01508 | -0.127 | 49.745
8 | 0.641 | 0.05114 | -0.067 | 12.541
8.5 | 0.664 | 0.05925 | -0.058 | 11.21
9 | 0.843 | 0.01679 | -0.129 | 50.225
9.5 | 0.873 | 0.01796 | -0.129 | 48.625
10 | 0.901 | 0.01952 | -0.129 | 46.16
10.5 | 0.771 | 0.07026 | -0.069 | 10.971
11 | 0.794 | 0.08018 | -0.065 | 9.908
11.5 | 0.99 | 0.02218 | -0.131 | 44.649
12 | 1.01 | 0.02578 | -0.13 | 39.167
12.5 | 0.877 | 0.08551 | -0.077 | 10.257
13 | 0.901 | 0.0931 | -0.076 | 9.679
13.5 | 0.929 | 0.08864 | -0.079 | 10.483
14 | 0.952 | 0.09708 | -0.077 | 9.804
14.5 | 0.978 | 0.10422 | -0.079 | 9.389
15 | 1.008 | 0.10923 | -0.084 | 9.231
15.5 | 1.026 | 0.11403 | -0.077 | 9.001
16 | 1.053 | 0.11854 | -0.08 | 8.882
16.5 | 1.085 | 0.12059 | -0.086 | 8.994
17 | 1.115 | 0.12512 | -0.091 | 8.913
17.5 | 1.129 | 0.12937 | -0.083 | 8.728
18 | 1.157 | 0.13534 | -0.086 | 8.546
18.5 | 1.193 | 0.1331 | -0.094 | 8.964
19 | 1.229 | 0.1338 | -0.1 | 9.182
19.5 | 1.231 | 0.14391 | -0.088 | 8.555
20 | 1.259 | 0.14929 | -0.091 | 8.43

## 96. Re 7M Mach 0.50 (2)
BIGFOIL.COM POLAR EXPORT
NACA66A510
NACA66A510 |  |  |  | Cl Max: | 1.2622 | at alpha= | 8 | deg
XFOIL ncrit=9 |  |  |  | L/D Max: | 217.212 | at alpha= | 1 | deg
Re: | 7000000 |  |  | Cd Min: | 0.2364 | at alpha= | -19.5 | deg
Mach: | 0.5 |  |  | Cl=0 at alpha= | -3.9971 | deg
|  |  |  | @ Cl=0.1, Cd= | 0.0053579
|  |  |  | @ Cl=0.4, Cd= | 0.0045959
|  |  |  | @ Cl=0.6, Cd= | 0.0033633
alpha (deg) | Cl | Cd | Cm | Cl/Cd
-19.5 | -0.5457 | 0.2364 | -0.0206 | -2.3084
-19 | -0.5234 | 0.22858 | -0.0251 | -2.2898
-18 | -0.4799 | 0.21289 | -0.0346 | -2.2542
-17.5 | -0.4597 | 0.20468 | -0.0394 | -2.2459
-17 | -0.438 | 0.19706 | -0.0441 | -2.2227
-16.5 | -0.4161 | 0.18961 | -0.0487 | -2.1945
-15.5 | -0.3775 | 0.17195 | -0.0579 | -2.1954
-15 | -0.3569 | 0.16419 | -0.0624 | -2.1737
-14.5 | -0.3375 | 0.15633 | -0.0669 | -2.1589
-14 | -0.3167 | 0.14928 | -0.0713 | -2.1215
-13.5 | -0.2963 | 0.142 | -0.0755 | -2.0866
-13 | -0.2786 | 0.1341 | -0.0799 | -2.0776
-12.5 | -0.2621 | 0.1261 | -0.0842 | -2.0785
-12 | -0.2489 | 0.11758 | -0.0885 | -2.1169
-11.5 | -0.2332 | 0.11023 | -0.0925 | -2.1156
-11 | -0.2202 | 0.10258 | -0.0964 | -2.1466
-10.5 | -0.2059 | 0.09563 | -0.1003 | -2.1531
-10 | -0.1947 | 0.08812 | -0.1042 | -2.2095
-9.5 | -0.1805 | 0.08164 | -0.1077 | -2.2109
-9 | -0.1745 | 0.07414 | -0.1114 | -2.3537
-8.5 | -0.1742 | 0.06623 | -0.1153 | -2.6302
-8 | -0.1769 | 0.05851 | -0.1194 | -3.0234
-7.5 | -0.1911 | 0.05064 | -0.1249 | -3.7737
-7 | -0.2043 | 0.04318 | -0.1282 | -4.7314
-6.5 | -0.1996 | 0.03546 | -0.1301 | -5.6289
-6 | -0.1802 | 0.02822 | -0.13 | -6.3855
-5.5 | -0.1555 | 0.01992 | -0.1284 | -7.8062
-5 | -0.127 | 0.01013 | -0.1256 | -12.537
-4.5 | -0.067 | 0.00718 | -0.1241 | -9.3315
-4 | -0.0004 | 0.00605 | -0.1231 | -0.066116
-3.5 | 0.0681 | 0.00551 | -0.1228 | 12.3593
-3 | 0.1373 | 0.00518 | -0.1229 | 26.5058
-2.5 | 0.2063 | 0.00497 | -0.1233 | 41.5091
-2 | 0.2746 | 0.00481 | -0.1238 | 57.0894
-1.5 | 0.3428 | 0.00468 | -0.1245 | 73.2479
-1 | 0.4108 | 0.00458 | -0.1252 | 89.6943
-0.5 | 0.4783 | 0.00449 | -0.126 | 106.5256
0 | 0.545 | 0.0041 | -0.1269 | 132.9268
0.5 | 0.6107 | 0.00322 | -0.1281 | 189.6584
1 | 0.6777 | 0.00312 | -0.1288 | 217.2115
2 | 0.7663 | 0.00533 | -0.1212 | 143.7711
2.5 | 0.7981 | 0.00665 | -0.115 | 120.015
3 | 0.8325 | 0.00766 | -0.1089 | 108.6815
3.5 | 0.8739 | 0.00823 | -0.1038 | 106.1847
4 | 0.924 | 0.00868 | -0.1004 | 106.4516
4.5 | 0.975 | 0.00918 | -0.0969 | 106.2092
5 | 1.0259 | 0.00975 | -0.0933 | 105.2205
5.5 | 1.0756 | 0.01045 | -0.0892 | 102.9282
6 | 1.1267 | 0.01118 | -0.0851 | 100.7782
6.5 | 1.1751 | 0.01212 | -0.0802 | 96.9554
7 | 1.2189 | 0.0134 | -0.0743 | 90.9627
8 | 1.2622 | 0.02476 | -0.0573 | 50.9774
9 | 1.2219 | 0.03939 | -0.0379 | 31.0206
9.5 | 1.1845 | 0.04771 | -0.0312 | 24.8271
10 | 1.1415 | 0.05766 | -0.0281 | 19.7971
10.5 | 1.1008 | 0.06906 | -0.0294 | 15.9398
11 | 1.0636 | 0.08268 | -0.0356 | 12.8641
11.5 | 1.0351 | 0.09887 | -0.0466 | 10.4693
12 | 1.0201 | 0.11755 | -0.0597 | 8.678
12.5 | 1.0086 | 0.13322 | -0.0694 | 7.5709
13 | 1.0018 | 0.14779 | -0.0782 | 6.7785

## 97. Re 8M Mach 0.00 (1)
BIGFOIL.COM POLAR EXPORT
NACA66A510
NACA66A510 |  |  |  | Cl Max: | 1.194 | at alpha= | 8 | deg
JavaFoil+Calcfoil stall+Eppler ext transition |  |  |  | L/D Max: | 166.736 | at alpha= | 0.5 | deg
Re: | 8000000 |  |  | Cd Min: | 0.0031 | at alpha= | 0 | deg
Mach: | 0 |  |  | Cl=0 at alpha= | -4.0175 | deg
|  |  |  | @ Cl=0.1, Cd= | 0.0049191
|  |  |  | @ Cl=0.4, Cd= | 0.003739
|  |  |  | @ Cl=0.6, Cd= | 0.0039773
alpha (deg) | Cl | Cd | Cm | Cl/Cd
-16.5 | -0.286 | 0.12592 | -0.035 | -2.274
-16 | -0.302 | 0.11631 | -0.036 | -2.592
-15.5 | -0.317 | 0.11157 | -0.036 | -2.839
-15 | -0.332 | 0.10628 | -0.037 | -3.125
-14.5 | -0.347 | 0.10041 | -0.037 | -3.459
-14 | -0.362 | 0.09545 | -0.037 | -3.792
-13.5 | -0.376 | 0.09053 | -0.038 | -4.15
-13 | -0.388 | 0.08623 | -0.037 | -4.499
-12.5 | -0.399 | 0.08188 | -0.038 | -4.869
-12 | -0.407 | 0.07787 | -0.038 | -5.222
-11.5 | -0.409 | 0.07344 | -0.038 | -5.563
-11 | -0.406 | 0.06874 | -0.039 | -5.905
-10.5 | -0.4 | 0.06548 | -0.038 | -6.104
-10 | -0.39 | 0.06175 | -0.039 | -6.317
-9.5 | -0.377 | 0.05746 | -0.04 | -6.555
-9 | -0.36 | 0.05314 | -0.043 | -6.768
-8.5 | -0.338 | 0.04999 | -0.043 | -6.761
-8 | -0.313 | 0.04615 | -0.047 | -6.787
-7.5 | -0.35 | 0.00657 | -0.089 | -53.345
-7 | -0.31 | 0.00671 | -0.09 | -46.151
-6.5 | -0.265 | 0.00653 | -0.09 | -40.501
-6 | -0.216 | 0.00628 | -0.091 | -34.419
-5.5 | -0.165 | 0.00609 | -0.092 | -27.03
-5 | -0.111 | 0.00581 | -0.093 | -19.041
-4.5 | -0.055 | 0.00561 | -0.093 | -9.758
-4 | 0.002 | 0.00544 | -0.094 | 0.455
-3.5 | 0.061 | 0.00502 | -0.095 | 12.062
-3 | 0.119 | 0.00487 | -0.096 | 24.476
-2.5 | 0.178 | 0.00476 | -0.096 | 37.403
-2 | 0.237 | 0.00463 | -0.097 | 51.242
-1.5 | 0.297 | 0.00458 | -0.098 | 64.686
-1 | 0.357 | 0.00451 | -0.099 | 79.104
-0.5 | 0.415 | 0.00347 | -0.1 | 119.693
0 | 0.474 | 0.0031 | -0.1 | 152.892
0.5 | 0.533 | 0.0032 | -0.101 | 166.736
1 | 0.591 | 0.00393 | -0.102 | 150.672
1.5 | 0.65 | 0.00424 | -0.102 | 153.403
2 | 0.706 | 0.00428 | -0.103 | 164.975
2.5 | 0.763 | 0.00464 | -0.104 | 164.512
3 | 0.818 | 0.00499 | -0.105 | 164.034
3.5 | 0.872 | 0.008 | -0.105 | 108.99
4 | 0.926 | 0.00831 | -0.106 | 111.397
4.5 | 0.976 | 0.00864 | -0.107 | 112.873
5 | 1.022 | 0.00899 | -0.107 | 113.742
5.5 | 1.065 | 0.00941 | -0.108 | 113.27
6 | 1.104 | 0.00979 | -0.109 | 112.795
6.5 | 1.138 | 0.01023 | -0.109 | 111.203
7 | 1.167 | 0.01072 | -0.11 | 108.852
7.5 | 1.188 | 0.01121 | -0.111 | 105.962
8 | 1.194 | 0.01174 | -0.111 | 101.767
8.5 | 1.192 | 0.01228 | -0.112 | 97.034
9 | 1.18 | 0.01288 | -0.112 | 91.602
9.5 | 1.159 | 0.01352 | -0.113 | 85.758
10 | 1.131 | 0.01437 | -0.113 | 78.681
10.5 | 1.092 | 0.01532 | -0.113 | 71.292
11 | 1.043 | 0.01687 | -0.113 | 61.834
11.5 | 0.831 | 0.0713 | -0.064 | 11.658
12 | 0.791 | 0.07608 | -0.062 | 10.403
12.5 | 0.75 | 0.08135 | -0.061 | 9.225
13 | 0.709 | 0.08691 | -0.06 | 8.157

## 98. Re 8M Mach 0.00 (2)
BIGFOIL.COM POLAR EXPORT
NACA66A510
NACA66A510 |  |  |  | Cl Max: | 1.7945 | at alpha= | 18 | deg
XFOIL ncrit=9 |  |  |  | L/D Max: | 187.705 | at alpha= | 1 | deg
Re: | 8000000 |  |  | Cd Min: | 0.06694 | at alpha= | 20 | deg
Mach: | 0 |  |  | Cl=0 at alpha= | -4.0324 | deg
|  |  |  | @ Cl=0.1, Cd= | 0.0048011
|  |  |  | @ Cl=0.4, Cd= | 0.0042337
|  |  |  | @ Cl=0.6, Cd= | 0.0039053
alpha (deg) | Cl | Cd | Cm | Cl/Cd
-17 | -1.1319 | 0.03307 | -0.1153 | -34.2274
-16 | -1.1862 | 0.02468 | -0.1041 | -48.0632
-15.5 | -1.1672 | 0.02208 | -0.1014 | -52.8623
-15 | -1.135 | 0.02025 | -0.0998 | -56.0494
-14.5 | -1.0985 | 0.01849 | -0.0986 | -59.4105
-14 | -1.0567 | 0.01714 | -0.0979 | -61.6511
-13.5 | -1.0139 | 0.01569 | -0.0972 | -64.6208
-13 | -0.9678 | 0.01457 | -0.0968 | -66.4242
-12.5 | -0.9226 | 0.01309 | -0.0963 | -70.4813
-12 | -0.8751 | 0.01178 | -0.096 | -74.2869
-11.5 | -0.8247 | 0.01087 | -0.096 | -75.8694
-11 | -0.7725 | 0.01021 | -0.0961 | -75.6611
-10.5 | -0.7193 | 0.00966 | -0.0964 | -74.4617
-10 | -0.6652 | 0.00925 | -0.0967 | -71.9135
-9.5 | -0.6109 | 0.00876 | -0.0971 | -69.7374
-9 | -0.5579 | 0.00797 | -0.0972 | -70
-8.5 | -0.5034 | 0.00747 | -0.0976 | -67.3896
-8 | -0.448 | 0.00711 | -0.098 | -63.0098
-7.5 | -0.392 | 0.00683 | -0.0986 | -57.3939
-7 | -0.3356 | 0.00666 | -0.0992 | -50.3904
-6.5 | -0.2798 | 0.00625 | -0.0997 | -44.768
-6 | -0.2239 | 0.00589 | -0.1001 | -38.0136
-5.5 | -0.1673 | 0.00562 | -0.1007 | -29.7687
-5 | -0.1105 | 0.00544 | -0.1013 | -20.3125
-4 | 0.0037 | 0.00507 | -0.1026 | 0.72978
-3.5 | 0.0607 | 0.00489 | -0.1033 | 12.4131
-3 | 0.1182 | 0.00476 | -0.104 | 24.8319
-2.5 | 0.1754 | 0.00467 | -0.1047 | 37.5589
-2 | 0.2328 | 0.00453 | -0.1053 | 51.3907
-1 | 0.3473 | 0.00439 | -0.1067 | 79.1116
-0.5 | 0.4046 | 0.00422 | -0.1074 | 95.8768
0 | 0.4612 | 0.00389 | -0.1082 | 118.5604
0.5 | 0.5175 | 0.00332 | -0.1091 | 155.8735
1 | 0.5725 | 0.00305 | -0.1096 | 187.7049
1.5 | 0.6143 | 0.00435 | -0.1075 | 141.2184
2 | 0.6605 | 0.0052 | -0.1062 | 127.0192
2.5 | 0.7071 | 0.00596 | -0.105 | 118.6409
3 | 0.754 | 0.00668 | -0.1038 | 112.8743
3.5 | 0.8039 | 0.00715 | -0.1031 | 112.4336
4 | 0.8562 | 0.00742 | -0.1028 | 115.3908
4.5 | 0.9076 | 0.00775 | -0.1024 | 117.1097
5 | 0.9595 | 0.008 | -0.1021 | 119.9375
5.5 | 1.0094 | 0.00837 | -0.1014 | 120.5974
6 | 1.0599 | 0.00867 | -0.1009 | 122.2491
6.5 | 1.1086 | 0.00904 | -0.1001 | 122.6327
7 | 1.1563 | 0.00944 | -0.099 | 122.4894
8 | 1.2482 | 0.01027 | -0.0964 | 121.5385
9 | 1.3226 | 0.01102 | -0.0901 | 120.0181
9.5 | 1.3589 | 0.01166 | -0.0871 | 116.5437
10 | 1.3965 | 0.01228 | -0.0844 | 113.7215
10.5 | 1.4327 | 0.01303 | -0.0816 | 109.954
11 | 1.4674 | 0.0139 | -0.0786 | 105.5683
11.5 | 1.502 | 0.01481 | -0.0758 | 101.418
12 | 1.5325 | 0.01604 | -0.0724 | 95.5424
12.5 | 1.5675 | 0.01689 | -0.07 | 92.8064
13 | 1.5995 | 0.01802 | -0.0672 | 88.7625
13.5 | 1.6307 | 0.01919 | -0.0644 | 84.9766
14 | 1.661 | 0.0204 | -0.0617 | 81.4216
14.5 | 1.6884 | 0.02186 | -0.0587 | 77.237
15 | 1.7146 | 0.02342 | -0.0558 | 73.2109
15.5 | 1.7355 | 0.02544 | -0.0525 | 68.2193
16 | 1.7589 | 0.02728 | -0.0497 | 64.4758
16.5 | 1.7752 | 0.02977 | -0.0464 | 59.6305
17 | 1.779 | 0.03351 | -0.0424 | 53.0886
17.5 | 1.7864 | 0.03707 | -0.0392 | 48.1899
18 | 1.7945 | 0.04074 | -0.0367 | 44.0476
18.5 | 1.7891 | 0.04608 | -0.0341 | 38.826
19 | 1.7881 | 0.05129 | -0.0325 | 34.8625
19.5 | 1.775 | 0.05839 | -0.0316 | 30.399
20 | 1.756 | 0.06694 | -0.032 | 26.2324

## 99. Re 8M Mach 0.10 (1)
BIGFOIL.COM POLAR EXPORT
NACA66A510
NACA66A510 |  |  |  | Cl Max: | 1.192 | at alpha= | 8 | deg
JavaFoil+Calcfoil stall+Eppler ext transition |  |  |  | L/D Max: | 168.477 | at alpha= | 0.5 | deg
Re: | 8000000 |  |  | Cd Min: | 0.00311 | at alpha= | 0 | deg
Mach: | 0.1 |  |  | Cl=0 at alpha= | -4.0175 | deg
|  |  |  | @ Cl=0.1, Cd= | 0.0048942
|  |  |  | @ Cl=0.4, Cd= | 0.003781
|  |  |  | @ Cl=0.6, Cd= | 0.0039836
alpha (deg) | Cl | Cd | Cm | Cl/Cd
-16.5 | -0.246 | 0.12644 | -0.036 | -1.943
-16 | -0.262 | 0.11689 | -0.036 | -2.245
-15.5 | -0.28 | 0.11243 | -0.037 | -2.487
-15 | -0.297 | 0.1076 | -0.037 | -2.761
-14.5 | -0.315 | 0.10073 | -0.037 | -3.124
-14 | -0.332 | 0.09556 | -0.038 | -3.474
-13.5 | -0.348 | 0.09117 | -0.038 | -3.822
-13 | -0.364 | 0.08683 | -0.038 | -4.19
-12.5 | -0.377 | 0.08213 | -0.038 | -4.596
-12 | -0.389 | 0.07844 | -0.038 | -4.956
-11.5 | -0.394 | 0.07375 | -0.038 | -5.336
-11 | -0.394 | 0.0687 | -0.039 | -5.728
-10.5 | -0.39 | 0.06584 | -0.038 | -5.92
-10 | -0.382 | 0.06213 | -0.039 | -6.154
-9.5 | -0.371 | 0.058 | -0.04 | -6.394
-9 | -0.356 | 0.05331 | -0.043 | -6.671
-8.5 | -0.335 | 0.05023 | -0.043 | -6.677
-8 | -0.312 | 0.04632 | -0.046 | -6.727
-7.5 | -0.285 | 0.04101 | -0.053 | -6.958
-7 | -0.309 | 0.00637 | -0.09 | -48.576
-6.5 | -0.265 | 0.00652 | -0.091 | -40.647
-6 | -0.217 | 0.00635 | -0.092 | -34.086
-5.5 | -0.165 | 0.00614 | -0.092 | -26.868
-5 | -0.111 | 0.00579 | -0.093 | -19.172
-4.5 | -0.055 | 0.00561 | -0.094 | -9.802
-4 | 0.002 | 0.00542 | -0.095 | 0.459
-3.5 | 0.061 | 0.005 | -0.095 | 12.17
-3 | 0.12 | 0.00484 | -0.096 | 24.717
-2.5 | 0.179 | 0.00474 | -0.097 | 37.763
-2 | 0.238 | 0.00465 | -0.098 | 51.325
-1.5 | 0.298 | 0.00455 | -0.098 | 65.564
-1 | 0.358 | 0.00453 | -0.099 | 79.155
-0.5 | 0.418 | 0.00346 | -0.1 | 120.608
0 | 0.477 | 0.00311 | -0.101 | 153.062
0.5 | 0.536 | 0.00318 | -0.102 | 168.477
1 | 0.594 | 0.00395 | -0.102 | 150.542
1.5 | 0.653 | 0.00428 | -0.103 | 152.607
2 | 0.71 | 0.00427 | -0.104 | 166.192
2.5 | 0.766 | 0.00463 | -0.104 | 165.687
3 | 0.822 | 0.00498 | -0.105 | 165.144
3.5 | 0.877 | 0.00804 | -0.106 | 109.003
4 | 0.93 | 0.00836 | -0.107 | 111.169
4.5 | 0.98 | 0.00872 | -0.107 | 112.42
5 | 1.027 | 0.00903 | -0.108 | 113.677
5.5 | 1.069 | 0.00946 | -0.109 | 113.062
6 | 1.107 | 0.00985 | -0.109 | 112.463
6.5 | 1.141 | 0.01032 | -0.11 | 110.549
7 | 1.168 | 0.01082 | -0.11 | 107.96
7.5 | 1.188 | 0.01131 | -0.111 | 105.014
8 | 1.192 | 0.01184 | -0.112 | 100.68
8.5 | 1.186 | 0.01244 | -0.112 | 95.29
9 | 1.17 | 0.01307 | -0.113 | 89.535
9.5 | 1.144 | 0.01378 | -0.113 | 83.036
10 | 1.109 | 0.01467 | -0.114 | 75.599
10.5 | 1.049 | 0.01722 | -0.112 | 60.916
11 | 1.012 | 0.01693 | -0.114 | 59.777
11.5 | 0.798 | 0.07305 | -0.06 | 10.917
12 | 0.754 | 0.0774 | -0.061 | 9.743
12.5 | 0.709 | 0.08229 | -0.06 | 8.611
13 | 0.663 | 0.08765 | -0.059 | 7.562

## 100. Re 8M Mach 0.10 (2)
BIGFOIL.COM POLAR EXPORT
NACA66A510
NACA66A510 |  |  |  | Cl Max: | 1.764 | at alpha= | 18 | deg
XFOIL ncrit=9 |  |  |  | L/D Max: | 188.852 | at alpha= | 1 | deg
Re: | 8000000 |  |  | Cd Min: | 0.17751 | at alpha= | -17 | deg
Mach: | 0.1 |  |  | Cl=0 at alpha= | -4.0304 | deg
|  |  |  | @ Cl=0.1, Cd= | 0.0048123
|  |  |  | @ Cl=0.4, Cd= | 0.0042404
|  |  |  | @ Cl=0.6, Cd= | 0.0037907
alpha (deg) | Cl | Cd | Cm | Cl/Cd
-17 | -0.4302 | 0.17751 | -0.0413 | -2.4235
-16 | -0.3983 | 0.16406 | -0.0492 | -2.4278
-15.5 | -0.3787 | 0.15892 | -0.053 | -2.383
-15 | -0.3671 | 0.15036 | -0.0569 | -2.4415
-14.5 | -1.0784 | 0.02281 | -0.1046 | -47.2775
-14 | -1.0498 | 0.02012 | -0.1026 | -52.1769
-13.5 | -1.015 | 0.0177 | -0.1011 | -57.3446
-13 | -0.972 | 0.01608 | -0.1002 | -60.4478
-12.5 | -0.9254 | 0.01478 | -0.0995 | -62.6116
-12 | -0.8803 | 0.01297 | -0.0988 | -67.872
-11.5 | -0.8315 | 0.01161 | -0.0983 | -71.6193
-11 | -0.78 | 0.01064 | -0.0981 | -73.3083
-10.5 | -0.7266 | 0.00996 | -0.0981 | -72.9518
-9 | -0.5627 | 0.00822 | -0.0986 | -68.455
-8.5 | -0.508 | 0.00762 | -0.0987 | -66.6667
-8 | -0.452 | 0.0072 | -0.0991 | -62.7778
-7.5 | -0.3955 | 0.00689 | -0.0995 | -57.402
-7 | -0.3386 | 0.0067 | -0.1 | -50.5373
-6.5 | -0.282 | 0.00634 | -0.1005 | -44.4795
-5.5 | -0.1687 | 0.00565 | -0.1014 | -29.8584
-5 | -0.1115 | 0.00545 | -0.102 | -20.4587
-4 | 0.0035 | 0.00508 | -0.1033 | 0.68898
-3.5 | 0.061 | 0.0049 | -0.1039 | 12.449
-3 | 0.1188 | 0.00477 | -0.1046 | 24.9057
-2.5 | 0.1764 | 0.00468 | -0.1053 | 37.6923
-2 | 0.2341 | 0.00453 | -0.1059 | 51.6777
-1 | 0.3493 | 0.00439 | -0.1073 | 79.5672
-0.5 | 0.4069 | 0.00422 | -0.108 | 96.4218
0 | 0.4639 | 0.00389 | -0.1088 | 119.2545
0.5 | 0.5205 | 0.00332 | -0.1097 | 156.7771
1 | 0.576 | 0.00305 | -0.1102 | 188.8525
1.5 | 0.6178 | 0.00434 | -0.1081 | 142.3502
2 | 0.664 | 0.0052 | -0.1068 | 127.6923
2.5 | 0.7106 | 0.00598 | -0.1054 | 118.8294
3 | 0.7573 | 0.00671 | -0.1041 | 112.8614
3.5 | 0.8076 | 0.00718 | -0.1034 | 112.4791
4 | 0.8602 | 0.00745 | -0.1031 | 115.4631
4.5 | 0.9118 | 0.00778 | -0.1026 | 117.1979
5 | 0.9639 | 0.00804 | -0.1023 | 119.8881
5.5 | 1.014 | 0.00841 | -0.1015 | 120.5707
6 | 1.0646 | 0.00872 | -0.1009 | 122.0872
6.5 | 1.1134 | 0.0091 | -0.0999 | 122.3516
8 | 1.2526 | 0.01038 | -0.0957 | 120.6744
8.5 | 1.2881 | 0.01055 | -0.0919 | 122.0948
9 | 1.3243 | 0.01118 | -0.0886 | 118.4526
10 | 1.3996 | 0.0125 | -0.0828 | 111.968
10.5 | 1.4356 | 0.01332 | -0.0798 | 107.7778
11 | 1.4703 | 0.01426 | -0.0767 | 103.1066
11.5 | 1.5044 | 0.01528 | -0.0736 | 98.4555
12 | 1.537 | 0.01644 | -0.0704 | 93.4915
12.5 | 1.5722 | 0.01735 | -0.0678 | 90.6167
13 | 1.6037 | 0.01858 | -0.0648 | 86.3132
13.5 | 1.6343 | 0.01988 | -0.0617 | 82.2082
14 | 1.6633 | 0.02129 | -0.0587 | 78.1259
14.5 | 1.6899 | 0.02295 | -0.0555 | 73.634
15 | 1.7125 | 0.02493 | -0.052 | 68.6923
15.5 | 1.73 | 0.02738 | -0.0483 | 63.1848
16 | 1.7506 | 0.0296 | -0.0452 | 59.1419
16.5 | 1.762 | 0.0327 | -0.0416 | 53.8838
17 | 1.762 | 0.03707 | -0.0376 | 47.5317
17.5 | 1.7637 | 0.04152 | -0.0345 | 42.4783
18 | 1.764 | 0.04636 | -0.0321 | 38.05
18.5 | 1.7481 | 0.05346 | -0.0302 | 32.6992
19 | 1.7367 | 0.06062 | -0.0296 | 28.649
19.5 | 1.7105 | 0.07057 | -0.0307 | 24.2383
20 | 1.6757 | 0.08304 | -0.0345 | 20.1794

## 101. Re 8M Mach 0.25 (1)
BIGFOIL.COM POLAR EXPORT
NACA66A510
NACA66A510 |  |  |  | Cl Max: | 1.178 | at alpha= | 7.5 | deg
JavaFoil+Calcfoil stall+Eppler ext transition |  |  |  | L/D Max: | 173.121 | at alpha= | 0.5 | deg
Re: | 8000000 |  |  | Cd Min: | 0.00312 | at alpha= | 0 | deg
Mach: | 0.25 |  |  | Cl=0 at alpha= | -4.0254 | deg
|  |  |  | @ Cl=0.1, Cd= | 0.0049479
|  |  |  | @ Cl=0.4, Cd= | 0.08757
|  |  |  | @ Cl=0.6, Cd= | 0.08757
alpha (deg) | Cl | Cd | Cm | Cl/Cd
-14.5 | -0.06 | 0.10152 | -0.039 | -0.589
-14 | -0.057 | 0.09729 | -0.039 | -0.586
-13.5 | -0.054 | 0.09156 | -0.04 | -0.592
-13 | -0.114 | 0.08964 | -0.039 | -1.268
-12.5 | -0.176 | 0.08355 | -0.04 | -2.107
-12 | -0.223 | 0.07856 | -0.04 | -2.842
-11.5 | -0.257 | 0.07504 | -0.04 | -3.429
-11 | -0.283 | 0.07077 | -0.04 | -3.995
-10.5 | -0.302 | 0.06674 | -0.04 | -4.528
-10 | -0.315 | 0.06348 | -0.04 | -4.964
-9.5 | -0.321 | 0.05896 | -0.04 | -5.445
-9 | -0.32 | 0.05573 | -0.041 | -5.74
-8.5 | -0.312 | 0.05233 | -0.041 | -5.953
-8 | -0.296 | 0.04895 | -0.043 | -6.055
-7.5 | -0.275 | 0.0452 | -0.045 | -6.078
-7 | -0.248 | 0.04138 | -0.049 | -5.986
-6.5 | -0.265 | 0.00625 | -0.093 | -42.416
-6 | -0.218 | 0.00609 | -0.094 | -35.868
-5.5 | -0.168 | 0.0057 | -0.095 | -29.417
-5 | -0.113 | 0.00553 | -0.096 | -20.471
-4.5 | -0.056 | 0.00535 | -0.096 | -10.511
-4 | 0.003 | 0.0052 | -0.097 | 0.491
-3.5 | 0.062 | 0.00506 | -0.098 | 12.33
-3 | 0.123 | 0.00488 | -0.099 | 25.166
-2.5 | 0.184 | 0.00478 | -0.1 | 38.479
-2 | 0.245 | 0.00465 | -0.1 | 52.68
-1.5 | 0.306 | 0.00461 | -0.101 | 66.485
-1 | 0.368 | 0.0045 | -0.102 | 81.756
-0.5 | 0.429 | 0.00348 | -0.103 | 123.206
0 | 0.49 | 0.00312 | -0.104 | 156.997
0.5 | 0.55 | 0.00318 | -0.104 | 173.121
1 | 0.611 | 0.00397 | -0.105 | 153.808
1.5 | 0.671 | 0.004 | -0.106 | 167.817
2 | 0.729 | 0.00435 | -0.107 | 167.585
2.5 | 0.787 | 0.00472 | -0.107 | 166.886
3 | 0.843 | 0.00791 | -0.108 | 106.612
3.5 | 0.899 | 0.00824 | -0.109 | 109.071
4 | 0.953 | 0.00859 | -0.109 | 110.896
4.5 | 1.003 | 0.00899 | -0.11 | 111.612
5 | 1.049 | 0.00936 | -0.111 | 112.018
5.5 | 1.09 | 0.00978 | -0.111 | 111.426
6 | 1.124 | 0.01027 | -0.112 | 109.494
6.5 | 1.151 | 0.0108 | -0.113 | 106.606
7 | 1.17 | 0.01136 | -0.113 | 103.063
7.5 | 1.178 | 0.01194 | -0.114 | 98.7
8 | 1.162 | 0.01259 | -0.115 | 92.313
8.5 | 1.13 | 0.01332 | -0.115 | 84.799
9 | 1.08 | 0.01404 | -0.116 | 76.927
9.5 | 0.835 | 0.05676 | -0.067 | 14.71
10 | 0.767 | 0.06182 | -0.063 | 12.405
10.5 | 0.688 | 0.06988 | -0.055 | 9.841
11 | 0.604 | 0.07424 | -0.055 | 8.131
11.5 | 0.513 | 0.0792 | -0.055 | 6.474
12 | 0.416 | 0.08332 | -0.056 | 4.994
12.5 | 0.312 | 0.08757 | -0.057 | 3.558

## 102. Re 8M Mach 0.25 (2)
BIGFOIL.COM POLAR EXPORT
NACA66A510
NACA66A510 |  |  |  | Cl Max: | 1.5787 | at alpha= | 13 | deg
XFOIL ncrit=9 |  |  |  | L/D Max: | 195.592 | at alpha= | 1 | deg
Re: | 8000000 |  |  | Cd Min: | 0.21881 | at alpha= | -19.5 | deg
Mach: | 0.25 |  |  | Cl=0 at alpha= | -4.0234 | deg
|  |  |  | @ Cl=0.1, Cd= | 0.0048559
|  |  |  | @ Cl=0.4, Cd= | 0.0043106
|  |  |  | @ Cl=0.6, Cd= | 0.0032064
alpha (deg) | Cl | Cd | Cm | Cl/Cd
-19.5 | -0.509 | 0.21881 | -0.0222 | -2.3262
-19 | -0.4921 | 0.21271 | -0.0255 | -2.3135
-18.5 | -0.4747 | 0.20591 | -0.0294 | -2.3054
-18 | -0.4575 | 0.19892 | -0.0334 | -2.2999
-17.5 | -0.4396 | 0.19198 | -0.0375 | -2.2898
-17 | -0.426 | 0.18353 | -0.0415 | -2.3211
-16 | -0.3981 | 0.16644 | -0.0498 | -2.3919
-15.5 | -0.3778 | 0.16116 | -0.0537 | -2.3443
-14.5 | -0.3475 | 0.14613 | -0.0617 | -2.378
-14 | -0.3334 | 0.13851 | -0.0657 | -2.407
-13.5 | -0.3175 | 0.13173 | -0.0695 | -2.4102
-13 | -0.3278 | 0.11767 | -0.0747 | -2.7858
-12 | -0.2996 | 0.10479 | -0.0818 | -2.8591
-11.5 | -0.3292 | 0.08912 | -0.0888 | -3.6939
-10.5 | -0.4411 | 0.05538 | -0.1104 | -7.965
-10 | -0.6927 | 0.01413 | -0.1091 | -49.0234
-9.5 | -0.6447 | 0.01145 | -0.1077 | -56.3057
-9 | -0.5892 | 0.01007 | -0.1068 | -58.5104
-8.5 | -0.5309 | 0.00923 | -0.1062 | -57.519
-8 | -0.4743 | 0.00801 | -0.1055 | -59.2135
-7.5 | -0.4152 | 0.00744 | -0.1052 | -55.8065
-7 | -0.3552 | 0.00704 | -0.1052 | -50.4545
-6.5 | -0.2951 | 0.00675 | -0.1052 | -43.7185
-6 | -0.2361 | 0.00625 | -0.1053 | -37.776
-5.5 | -0.1767 | 0.00585 | -0.1055 | -30.2051
-5 | -0.117 | 0.00558 | -0.1058 | -20.9677
-4.5 | -0.057 | 0.00538 | -0.1062 | -10.5948
-4 | 0.0028 | 0.00521 | -0.1067 | 0.53743
-3.5 | 0.0625 | 0.00495 | -0.1073 | 12.6263
-3 | 0.1223 | 0.0048 | -0.1079 | 25.4792
-2.5 | 0.182 | 0.00471 | -0.1086 | 38.6412
-2 | 0.2417 | 0.00456 | -0.1092 | 53.0044
-1 | 0.3605 | 0.00441 | -0.1106 | 81.746
-0.5 | 0.4201 | 0.00426 | -0.1113 | 98.615
0 | 0.4788 | 0.00392 | -0.1121 | 122.1429
0.5 | 0.5372 | 0.00333 | -0.1131 | 161.3213
1 | 0.5946 | 0.00304 | -0.1137 | 195.5921
1.5 | 0.6368 | 0.00434 | -0.1112 | 146.7281
2.5 | 0.7289 | 0.0061 | -0.1077 | 119.4918
3 | 0.7757 | 0.00687 | -0.1059 | 112.9112
3.5 | 0.8271 | 0.00733 | -0.105 | 112.8377
4 | 0.8809 | 0.00762 | -0.1044 | 115.6037
4.5 | 0.9339 | 0.00794 | -0.1036 | 117.6196
5 | 0.9865 | 0.00826 | -0.1028 | 119.431
5.5 | 1.0377 | 0.00863 | -0.1016 | 120.2433
6.5 | 1.1369 | 0.00946 | -0.0984 | 120.1797
7 | 1.1839 | 0.00985 | -0.0963 | 120.1929
8 | 1.2638 | 0.01088 | -0.089 | 116.1581
9 | 1.3397 | 0.01207 | -0.0812 | 110.9942
9.5 | 1.379 | 0.01294 | -0.0777 | 106.5688
10 | 1.4163 | 0.01399 | -0.0739 | 101.2366
10.5 | 1.4499 | 0.01537 | -0.0696 | 94.3331
11 | 1.4855 | 0.01666 | -0.0658 | 89.1657
11.5 | 1.5194 | 0.01815 | -0.0618 | 83.7135
12 | 1.5469 | 0.02027 | -0.0571 | 76.3148
12.5 | 1.5688 | 0.023 | -0.052 | 68.2087
13 | 1.5787 | 0.02697 | -0.046 | 58.5354
13.5 | 1.5723 | 0.03245 | -0.0394 | 48.453
14 | 1.5402 | 0.04041 | -0.0325 | 38.1143
14.5 | 1.4949 | 0.05015 | -0.0274 | 29.8086
15 | 1.4427 | 0.06187 | -0.0256 | 23.3182
15.5 | 1.396 | 0.07472 | -0.0276 | 18.6831
16 | 1.359 | 0.08831 | -0.0331 | 15.389
16.5 | 1.318 | 0.10532 | -0.0432 | 12.5142
17 | 1.2837 | 0.12407 | -0.0561 | 10.3466
17.5 | 1.2486 | 0.14553 | -0.0702 | 8.5797
18 | 1.1681 | 0.17868 | -0.0908 | 6.5374

## 103. Re 8M Mach 0.50 (1)
BIGFOIL.COM POLAR EXPORT
NACA66A510
NACA66A510 |  |  |  | Cl Max: | 1.262 | at alpha= | 20 | deg
JavaFoil+Calcfoil stall+Eppler ext transition |  |  |  | L/D Max: | 206.728 | at alpha= | 0.5 | deg
Re: | 8000000 |  |  | Cd Min: | 0.00298 | at alpha= | 0.5 | deg
Mach: | 0.5 |  |  | Cl=0 at alpha= | -4.0238 | deg
|  |  |  | @ Cl=0.1, Cd= | 0.0051221
|  |  |  | @ Cl=0.4, Cd= | 0.0045471
|  |  |  | @ Cl=0.6, Cd= | 0.0030263
alpha (deg) | Cl | Cd | Cm | Cl/Cd
-20 | -0.859 | 0.14953 | -0.046 | -5.743
-19.5 | -0.833 | 0.14584 | -0.046 | -5.709
-19 | -0.806 | 0.14122 | -0.047 | -5.711
-18.5 | -0.781 | 0.13891 | -0.047 | -5.619
-18 | -0.753 | 0.13198 | -0.047 | -5.708
-17.5 | -0.727 | 0.12494 | -0.047 | -5.815
-17 | -0.7 | 0.11875 | -0.048 | -5.897
-16.5 | -0.674 | 0.11115 | -0.049 | -6.064
-16 | -0.648 | 0.10423 | -0.049 | -6.213
-15.5 | -0.619 | 0.11276 | -0.047 | -5.489
-15 | -0.592 | 0.10508 | -0.047 | -5.636
-14.5 | -0.566 | 0.09649 | -0.049 | -5.867
-14 | -0.54 | 0.0884 | -0.051 | -6.114
-13.5 | -0.514 | 0.0827 | -0.052 | -6.219
-13 | -0.489 | 0.0758 | -0.055 | -6.452
-12.5 | -0.465 | 0.06787 | -0.06 | -6.858
-12 | -0.43 | 0.08575 | -0.047 | -5.017
-11.5 | -0.403 | 0.07561 | -0.047 | -5.336
-11 | -0.377 | 0.06932 | -0.049 | -5.437
-10.5 | -0.351 | 0.06211 | -0.052 | -5.651
-10 | -0.326 | 0.05589 | -0.057 | -5.83
-9.5 | -0.3 | 0.05135 | -0.06 | -5.84
-9 | -0.331 | 0.00853 | -0.099 | -38.81
-8.5 | -0.242 | 0.05451 | -0.048 | -4.431
-8 | -0.214 | 0.05262 | -0.047 | -4.075
-7.5 | -0.188 | 0.04795 | -0.048 | -3.911
-7 | -0.161 | 0.04426 | -0.05 | -3.631
-6.5 | -0.134 | 0.03995 | -0.055 | -3.36
-6 | -0.107 | 0.04018 | -0.049 | -2.654
-5.5 | -0.123 | 0.03874 | -0.047 | -3.182
-5 | -0.094 | 0.03479 | -0.053 | -2.705
-4.5 | -0.06 | 0.00555 | -0.108 | -10.895
-4 | 0.003 | 0.00539 | -0.109 | 0.518
-3.5 | 0.069 | 0.00521 | -0.11 | 13.216
-3 | 0.136 | 0.00502 | -0.11 | 27.143
-2.5 | 0.204 | 0.00481 | -0.111 | 42.531
-2 | 0.273 | 0.00473 | -0.112 | 57.7
-1.5 | 0.342 | 0.00463 | -0.113 | 73.783
-1 | 0.412 | 0.00453 | -0.114 | 90.78
-0.5 | 0.48 | 0.00451 | -0.115 | 106.415
0 | 0.547 | 0.00319 | -0.116 | 171.333
0.5 | 0.615 | 0.00298 | -0.117 | 206.728
1 | 0.682 | 0.00384 | -0.117 | 177.796
1.5 | 0.75 | 0.00419 | -0.118 | 178.882
2 | 0.812 | 0.00564 | -0.119 | 144.119
2.5 | 0.876 | 0.00628 | -0.12 | 139.536
3 | 0.936 | 0.00891 | -0.12 | 105.004
3.5 | 0.995 | 0.00933 | -0.121 | 106.599
4 | 1.049 | 0.00982 | -0.122 | 106.857
4.5 | 1.094 | 0.01038 | -0.123 | 105.417
5 | 1.122 | 0.01099 | -0.123 | 102.091
5.5 | 1.123 | 0.01175 | -0.124 | 95.561
6 | 1.056 | 0.01268 | -0.125 | 83.275
6.5 | 0.562 | 0.04264 | -0.065 | 13.189
7 | 0.587 | 0.04656 | -0.062 | 12.616
7.5 | 0.751 | 0.01477 | -0.127 | 50.805
8 | 0.642 | 0.05057 | -0.069 | 12.702
8.5 | 0.665 | 0.05854 | -0.06 | 11.352
9 | 0.844 | 0.01637 | -0.129 | 51.537
9.5 | 0.874 | 0.01752 | -0.129 | 49.878
10 | 0.902 | 0.0191 | -0.13 | 47.242
10.5 | 0.773 | 0.06837 | -0.073 | 11.307
11 | 0.795 | 0.07803 | -0.066 | 10.182
11.5 | 0.991 | 0.02158 | -0.131 | 45.931
12 | 1.016 | 0.02409 | -0.131 | 42.163
12.5 | 0.881 | 0.08263 | -0.081 | 10.657
13 | 0.903 | 0.09229 | -0.078 | 9.782
13.5 | 1.085 | 0.03041 | -0.13 | 35.674
14 | 0.957 | 0.0939 | -0.083 | 10.194
14.5 | 0.982 | 0.1022 | -0.082 | 9.606
15 | 1.011 | 0.10684 | -0.086 | 9.46
15.5 | 1.027 | 0.1131 | -0.078 | 9.077
16 | 1.054 | 0.117 | -0.081 | 9.012
16.5 | 1.089 | 0.11712 | -0.089 | 9.296
17 | 1.119 | 0.12118 | -0.093 | 9.235
17.5 | 1.129 | 0.12737 | -0.083 | 8.867
18 | 1.159 | 0.13283 | -0.087 | 8.722
18.5 | 1.204 | 0.12516 | -0.099 | 9.616
19 | 1.237 | 0.12726 | -0.103 | 9.717
19.5 | 1.231 | 0.14395 | -0.088 | 8.554
20 | 1.262 | 0.14566 | -0.093 | 8.666

## 104. Re 8M Mach 0.50 (2)
BIGFOIL.COM POLAR EXPORT
NACA66A510
NACA66A510 |  |  |  | Cl Max: | 1.2584 | at alpha= | 8.5 | deg
XFOIL ncrit=9 |  |  |  | L/D Max: | 220.814 | at alpha= | 1 | deg
Re: | 8000000 |  |  | Cd Min: | 0.21672 | at alpha= | -20 | deg
Mach: | 0.5 |  |  | Cl=0 at alpha= | -3.99 | deg
|  |  |  | @ Cl=0.1, Cd= | 0.0052477
|  |  |  | @ Cl=0.4, Cd= | 0.0044996
|  |  |  | @ Cl=0.6, Cd= | 0.0036593
alpha (deg) | Cl | Cd | Cm | Cl/Cd
-20 | -0.4677 | 0.21672 | 0.0079 | -2.1581
-19.5 | -0.4506 | 0.20886 | 0.0029 | -2.1574
-19 | -0.4331 | 0.20163 | -0.0022 | -2.148
-18.5 | -0.4154 | 0.19463 | -0.0073 | -2.1343
-18 | -0.3975 | 0.18775 | -0.0125 | -2.1172
-17.5 | -0.3797 | 0.18098 | -0.0176 | -2.098
-17 | -0.3617 | 0.17434 | -0.0227 | -2.0747
-16.5 | -0.3439 | 0.16778 | -0.0279 | -2.0497
-16 | -0.3287 | 0.16067 | -0.0332 | -2.0458
-15.5 | -0.313 | 0.15384 | -0.0384 | -2.0346
-14.5 | -0.3381 | 0.15591 | -0.0671 | -2.1686
-14 | -0.317 | 0.14886 | -0.0715 | -2.1295
-13.5 | -0.2955 | 0.14192 | -0.0759 | -2.0822
-13 | -0.2777 | 0.134 | -0.0802 | -2.0724
-12.5 | -0.2614 | 0.12597 | -0.0845 | -2.0751
-12 | -0.2492 | 0.11725 | -0.0889 | -2.1254
-11.5 | -0.2342 | 0.10978 | -0.0928 | -2.1334
-11 | -0.2218 | 0.10199 | -0.0968 | -2.1747
-10.5 | -0.2072 | 0.09496 | -0.1008 | -2.182
-10 | -0.1965 | 0.08742 | -0.1048 | -2.2478
-9.5 | -0.1816 | 0.0812 | -0.1081 | -2.2365
-9 | -0.1753 | 0.07381 | -0.1118 | -2.375
-8.5 | -0.1766 | 0.06561 | -0.1159 | -2.6917
-8 | -0.1817 | 0.05772 | -0.12 | -3.148
-7.5 | -0.1996 | 0.0499 | -0.1254 | -4
-7 | -0.2099 | 0.04229 | -0.1287 | -4.9633
-6.5 | -0.206 | 0.03429 | -0.1303 | -6.0076
-6 | -0.1855 | 0.02716 | -0.13 | -6.8299
-5.5 | -0.1593 | 0.019 | -0.1283 | -8.3842
-5 | -0.1329 | 0.00874 | -0.1253 | -15.2059
-4.5 | -0.069 | 0.00671 | -0.1239 | -10.2832
-4 | -0.0014 | 0.00579 | -0.123 | -0.2418
-3.5 | 0.0685 | 0.00544 | -0.1229 | 12.5919
-3 | 0.1373 | 0.00502 | -0.1229 | 27.3506
-2.5 | 0.2062 | 0.00484 | -0.1233 | 42.6033
-2 | 0.2748 | 0.0047 | -0.1238 | 58.4681
-1.5 | 0.3433 | 0.00455 | -0.1246 | 75.4505
-1 | 0.4108 | 0.00449 | -0.1253 | 91.4922
-0.5 | 0.4788 | 0.00438 | -0.1261 | 109.3151
0 | 0.5457 | 0.00407 | -0.127 | 134.0786
1 | 0.6779 | 0.00307 | -0.1289 | 220.8143
1.5 | 0.7266 | 0.00407 | -0.1259 | 178.5258
2 | 0.7631 | 0.00544 | -0.1207 | 140.2757
2.5 | 0.7977 | 0.00666 | -0.115 | 119.7748
3 | 0.8364 | 0.00759 | -0.1097 | 110.1976
3.5 | 0.8814 | 0.00802 | -0.1052 | 109.9002
4 | 0.9307 | 0.00848 | -0.1016 | 109.7524
4.5 | 0.9823 | 0.00894 | -0.0982 | 109.877
5 | 1.0327 | 0.00951 | -0.0944 | 108.591
5.5 | 1.0837 | 0.01015 | -0.0905 | 106.7685
6 | 1.1346 | 0.01086 | -0.0863 | 104.4751
6.5 | 1.1839 | 0.01175 | -0.0815 | 100.7574
8.5 | 1.2584 | 0.03148 | -0.0478 | 39.9746
9 | 1.2258 | 0.03915 | -0.0382 | 31.3103
9.5 | 1.1879 | 0.04745 | -0.0313 | 25.0348
10 | 1.1452 | 0.05729 | -0.0281 | 19.9895
10.5 | 1.1048 | 0.06855 | -0.0292 | 16.1167
11 | 1.0676 | 0.08204 | -0.0352 | 13.0132
11.5 | 1.039 | 0.09802 | -0.046 | 10.5999
12 | 1.0239 | 0.11668 | -0.0592 | 8.7753
12.5 | 1.0129 | 0.13229 | -0.0689 | 7.6567
13 | 1.0062 | 0.14678 | -0.0777 | 6.8552
13.5 | 1.0047 | 0.16047 | -0.0858 | 6.261

## 105. Re 10M Mach 0.00 (1)
BIGFOIL.COM POLAR EXPORT
NACA66A510
NACA66A510 |  |  |  | Cl Max: | 1.196 | at alpha= | 8 | deg
JavaFoil+Calcfoil stall+Eppler ext transition |  |  |  | L/D Max: | 160.363 | at alpha= | 2.5 | deg
Re: | 10000000 |  |  | Cd Min: | 0.00365 | at alpha= | -0.5 | deg
Mach: | 0 |  |  | Cl=0 at alpha= | -4.0175 | deg
|  |  |  | @ Cl=0.1, Cd= | 0.0050728
|  |  |  | @ Cl=0.4, Cd= | 0.0038507
|  |  |  | @ Cl=0.6, Cd= | 0.0043088
alpha (deg) | Cl | Cd | Cm | Cl/Cd
-16.5 | -0.286 | 0.12232 | -0.036 | -2.342
-16 | -0.302 | 0.11525 | -0.037 | -2.617
-15.5 | -0.317 | 0.1107 | -0.037 | -2.862
-15 | -0.332 | 0.10473 | -0.037 | -3.172
-14.5 | -0.347 | 0.09906 | -0.038 | -3.507
-14 | -0.362 | 0.09404 | -0.038 | -3.85
-13.5 | -0.376 | 0.08981 | -0.038 | -4.185
-13 | -0.388 | 0.08556 | -0.038 | -4.536
-12.5 | -0.399 | 0.08066 | -0.038 | -4.944
-12 | -0.407 | 0.07691 | -0.038 | -5.288
-11.5 | -0.409 | 0.07309 | -0.038 | -5.591
-11 | -0.406 | 0.06807 | -0.039 | -5.966
-10.5 | -0.4 | 0.06509 | -0.039 | -6.142
-10 | -0.39 | 0.06114 | -0.04 | -6.385
-9.5 | -0.377 | 0.057 | -0.041 | -6.613
-9 | -0.36 | 0.05259 | -0.043 | -6.843
-8.5 | -0.338 | 0.04945 | -0.044 | -6.84
-8 | -0.315 | 0.0446 | -0.05 | -7.051
-7.5 | -0.351 | 0.00638 | -0.089 | -54.944
-7 | -0.31 | 0.00654 | -0.09 | -47.367
-6.5 | -0.265 | 0.00627 | -0.09 | -42.171
-6 | -0.216 | 0.00611 | -0.091 | -35.364
-5.5 | -0.165 | 0.00591 | -0.092 | -27.825
-5 | -0.111 | 0.00574 | -0.093 | -19.264
-4.5 | -0.055 | 0.00546 | -0.093 | -10.027
-4 | 0.002 | 0.00528 | -0.094 | 0.47
-3.5 | 0.061 | 0.00514 | -0.095 | 11.777
-3 | 0.119 | 0.00504 | -0.096 | 23.619
-2.5 | 0.178 | 0.00488 | -0.096 | 36.465
-2 | 0.237 | 0.00452 | -0.097 | 52.475
-1.5 | 0.297 | 0.00447 | -0.098 | 66.321
-1 | 0.357 | 0.00439 | -0.099 | 81.204
-0.5 | 0.416 | 0.00365 | -0.1 | 113.738
0 | 0.474 | 0.00409 | -0.1 | 115.957
0.5 | 0.533 | 0.0042 | -0.101 | 126.722
1 | 0.591 | 0.00426 | -0.102 | 138.9
1.5 | 0.65 | 0.00458 | -0.102 | 141.986
2 | 0.706 | 0.00452 | -0.103 | 156.345
2.5 | 0.763 | 0.00476 | -0.104 | 160.363
3 | 0.818 | 0.00514 | -0.105 | 159.171
3.5 | 0.873 | 0.00637 | -0.105 | 137.019
4 | 0.926 | 0.00802 | -0.106 | 115.516
4.5 | 0.976 | 0.00834 | -0.107 | 117.088
5 | 1.023 | 0.00864 | -0.107 | 118.358
5.5 | 1.066 | 0.00907 | -0.108 | 117.56
6 | 1.105 | 0.00942 | -0.109 | 117.328
6.5 | 1.139 | 0.00985 | -0.109 | 115.632
7 | 1.167 | 0.01032 | -0.11 | 113.07
7.5 | 1.189 | 0.01078 | -0.111 | 110.291
8 | 1.196 | 0.01129 | -0.111 | 105.921
8.5 | 1.193 | 0.01181 | -0.112 | 100.969
9 | 1.181 | 0.01238 | -0.112 | 95.392
9.5 | 1.161 | 0.01299 | -0.113 | 89.343
10 | 1.132 | 0.0138 | -0.113 | 82.025
10.5 | 1.095 | 0.01471 | -0.114 | 74.43
11 | 1.046 | 0.01614 | -0.113 | 64.81
11.5 | 0.839 | 0.06661 | -0.072 | 12.597
12 | 0.796 | 0.07288 | -0.068 | 10.923
12.5 | 0.753 | 0.07906 | -0.065 | 9.523
13 | 0.71 | 0.08515 | -0.062 | 8.34

## 106. Re 10M Mach 0.00 (2)
BIGFOIL.COM POLAR EXPORT
NACA66A510
NACA66A510 |  |  |  | Cl Max: | 1.8038 | at alpha= | 18 | deg
XFOIL ncrit=9 |  |  |  | L/D Max: | 151.475 | at alpha= | 1 | deg
Re: | 10000000 |  |  | Cd Min: | 0.06768 | at alpha= | 20 | deg
Mach: | 0 |  |  | Cl=0 at alpha= | -4.0297 | deg
|  |  |  | @ Cl=0.1, Cd= | 0.0046144
|  |  |  | @ Cl=0.4, Cd= | 0.0041482
|  |  |  | @ Cl=0.6, Cd= | 0.0044131
alpha (deg) | Cl | Cd | Cm | Cl/Cd
-18 | -1.1034 | 0.04443 | -0.1117 | -24.8346
-17.5 | -1.188 | 0.03194 | -0.1156 | -37.1947
-16.5 | -1.2391 | 0.02416 | -0.1041 | -51.2873
-16 | -1.2161 | 0.02211 | -0.1016 | -55.0023
-15.5 | -1.1906 | 0.01973 | -0.0995 | -60.3447
-15 | -1.1548 | 0.01799 | -0.0982 | -64.1912
-14.5 | -1.1142 | 0.01656 | -0.0973 | -67.2826
-14 | -1.07 | 0.0154 | -0.0967 | -69.4805
-13.5 | -1.0245 | 0.01424 | -0.0962 | -71.9452
-13 | -0.9765 | 0.01326 | -0.096 | -73.6425
-12.5 | -0.9271 | 0.01237 | -0.0958 | -74.9475
-12 | -0.878 | 0.01132 | -0.0957 | -77.5618
-11.5 | -0.8283 | 0.01028 | -0.0956 | -80.5739
-11 | -0.7763 | 0.00956 | -0.0957 | -81.2029
-10.5 | -0.7228 | 0.00902 | -0.096 | -80.133
-10 | -0.6685 | 0.00858 | -0.0963 | -77.9138
-9.5 | -0.614 | 0.00814 | -0.0967 | -75.43
-9 | -0.5593 | 0.00771 | -0.0971 | -72.5422
-8.5 | -0.5049 | 0.00711 | -0.0974 | -71.0127
-8 | -0.4496 | 0.00671 | -0.0978 | -67.0045
-7.5 | -0.3936 | 0.00644 | -0.0983 | -61.118
-7 | -0.3372 | 0.00623 | -0.0989 | -54.1252
-6.5 | -0.2807 | 0.00605 | -0.0995 | -46.3967
-6 | -0.2245 | 0.00567 | -0.1001 | -39.5944
-5.5 | -0.1681 | 0.00539 | -0.1006 | -31.1874
-5 | -0.1111 | 0.00518 | -0.1013 | -21.4479
-4.5 | -0.0539 | 0.00505 | -0.1019 | -10.6733
-4 | 0.0034 | 0.00491 | -0.1026 | 0.69246
-3.5 | 0.0606 | 0.00469 | -0.1033 | 12.9211
-3 | 0.1179 | 0.00458 | -0.104 | 25.7424
-2 | 0.2326 | 0.00439 | -0.1053 | 52.9841
-1 | 0.3475 | 0.00424 | -0.1068 | 81.9575
-0.5 | 0.4047 | 0.00414 | -0.1075 | 97.7536
0 | 0.4615 | 0.00388 | -0.1082 | 118.9433
0.5 | 0.5181 | 0.00349 | -0.1091 | 148.4527
1 | 0.565 | 0.00373 | -0.1083 | 151.4745
1.5 | 0.6106 | 0.00462 | -0.1069 | 132.1645
2 | 0.6582 | 0.00537 | -0.1059 | 122.5698
2.5 | 0.7073 | 0.00596 | -0.1051 | 118.6745
3 | 0.756 | 0.00656 | -0.1042 | 115.2439
3.5 | 0.8075 | 0.00693 | -0.1038 | 116.5224
4 | 0.8603 | 0.00718 | -0.1036 | 119.8189
4.5 | 0.9124 | 0.00745 | -0.1033 | 122.4698
5 | 0.9644 | 0.00772 | -0.1031 | 124.9223
6 | 1.0658 | 0.00835 | -0.1021 | 127.6407
6.5 | 1.1148 | 0.00874 | -0.1013 | 127.5515
7 | 1.1638 | 0.00908 | -0.1005 | 128.1718
7.5 | 1.2114 | 0.00946 | -0.0995 | 128.055
8 | 1.2569 | 0.00993 | -0.0981 | 126.576
8.5 | 1.302 | 0.01034 | -0.0966 | 125.9188
9 | 1.3359 | 0.01064 | -0.0928 | 125.5545
9.5 | 1.3727 | 0.01115 | -0.0897 | 123.1121
10 | 1.4088 | 0.01181 | -0.0866 | 119.2887
10.5 | 1.4441 | 0.01256 | -0.0836 | 114.9761
11 | 1.4788 | 0.0134 | -0.0805 | 110.3582
13 | 1.6162 | 0.01697 | -0.0697 | 95.2387
13.5 | 1.6479 | 0.01806 | -0.0669 | 91.2458
14 | 1.6786 | 0.01923 | -0.0641 | 87.2907
14.5 | 1.7072 | 0.02057 | -0.0612 | 82.9947
15 | 1.7319 | 0.02223 | -0.0579 | 77.9082
15.5 | 1.7476 | 0.02465 | -0.0538 | 70.8966
16 | 1.7756 | 0.02603 | -0.0515 | 68.2136
16.5 | 1.7877 | 0.02886 | -0.0476 | 61.9439
17 | 1.7903 | 0.03262 | -0.0432 | 54.8835
17.5 | 1.7974 | 0.03616 | -0.04 | 49.7069
18 | 1.8038 | 0.03991 | -0.0372 | 45.1967
18.5 | 1.7948 | 0.04555 | -0.0342 | 39.4029
19 | 1.7919 | 0.05092 | -0.0325 | 35.1905
19.5 | 1.7749 | 0.05847 | -0.0315 | 30.3557
20 | 1.7513 | 0.06768 | -0.0321 | 25.8762

## 107. Re 10M Mach 0.10 (1)
BIGFOIL.COM POLAR EXPORT
NACA66A510
NACA66A510 |  |  |  | Cl Max: | 1.193 | at alpha= | 8 | deg
JavaFoil+Calcfoil stall+Eppler ext transition |  |  |  | L/D Max: | 159.175 | at alpha= | 2.5 | deg
Re: | 10000000 |  |  | Cd Min: | 0.00363 | at alpha= | -0.5 | deg
Mach: | 0.1 |  |  | Cl=0 at alpha= | -4.0175 | deg
|  |  |  | @ Cl=0.1, Cd= | 0.0050539
|  |  |  | @ Cl=0.4, Cd= | 0.003852
|  |  |  | @ Cl=0.6, Cd= | 0.0043005
alpha (deg) | Cl | Cd | Cm | Cl/Cd
-16.5 | -0.246 | 0.12565 | -0.036 | -1.956
-16 | -0.262 | 0.11669 | -0.037 | -2.249
-15.5 | -0.28 | 0.1106 | -0.037 | -2.529
-15 | -0.297 | 0.10667 | -0.037 | -2.786
-14.5 | -0.315 | 0.09969 | -0.038 | -3.157
-14 | -0.332 | 0.09432 | -0.038 | -3.521
-13.5 | -0.349 | 0.08983 | -0.038 | -3.881
-13 | -0.364 | 0.08616 | -0.038 | -4.225
-12.5 | -0.378 | 0.08122 | -0.038 | -4.649
-12 | -0.389 | 0.07792 | -0.038 | -4.992
-11.5 | -0.394 | 0.07306 | -0.038 | -5.387
-11 | -0.394 | 0.0682 | -0.039 | -5.773
-10.5 | -0.39 | 0.06544 | -0.039 | -5.958
-10 | -0.382 | 0.06154 | -0.039 | -6.215
-9.5 | -0.371 | 0.05761 | -0.041 | -6.442
-9 | -0.356 | 0.05283 | -0.043 | -6.733
-8.5 | -0.336 | 0.0498 | -0.044 | -6.737
-8 | -0.313 | 0.04509 | -0.049 | -6.933
-7.5 | -0.35 | 0.00641 | -0.089 | -54.542
-7 | -0.309 | 0.00653 | -0.09 | -47.417
-6.5 | -0.265 | 0.00635 | -0.091 | -41.739
-6 | -0.217 | 0.00609 | -0.092 | -35.557
-5.5 | -0.165 | 0.0059 | -0.092 | -27.995
-5 | -0.111 | 0.00574 | -0.093 | -19.351
-4.5 | -0.055 | 0.00544 | -0.094 | -10.106
-4 | 0.002 | 0.00528 | -0.095 | 0.472
-3.5 | 0.061 | 0.00512 | -0.095 | 11.884
-3 | 0.12 | 0.00502 | -0.096 | 23.838
-2.5 | 0.179 | 0.00463 | -0.097 | 38.629
-2 | 0.238 | 0.00454 | -0.098 | 52.554
-1.5 | 0.298 | 0.00445 | -0.098 | 66.993
-1 | 0.358 | 0.00437 | -0.099 | 82.049
-0.5 | 0.418 | 0.00363 | -0.1 | 114.984
0 | 0.476 | 0.00408 | -0.101 | 116.843
0.5 | 0.536 | 0.00422 | -0.102 | 126.779
1 | 0.594 | 0.00427 | -0.102 | 139.176
1.5 | 0.653 | 0.00457 | -0.103 | 143.057
2 | 0.71 | 0.00451 | -0.104 | 157.463
2.5 | 0.766 | 0.00481 | -0.104 | 159.175
3 | 0.822 | 0.0052 | -0.105 | 158.257
3.5 | 0.877 | 0.00645 | -0.106 | 136.021
4 | 0.93 | 0.00805 | -0.107 | 115.484
4.5 | 0.98 | 0.00841 | -0.107 | 116.622
5 | 1.027 | 0.00871 | -0.108 | 117.965
5.5 | 1.07 | 0.00911 | -0.109 | 117.392
6 | 1.108 | 0.00947 | -0.109 | 117.003
6.5 | 1.141 | 0.00993 | -0.11 | 114.962
7 | 1.169 | 0.0104 | -0.111 | 112.389
7.5 | 1.189 | 0.01088 | -0.111 | 109.274
8 | 1.193 | 0.01139 | -0.112 | 104.713
8.5 | 1.187 | 0.01196 | -0.112 | 99.21
9 | 1.171 | 0.01256 | -0.113 | 93.205
9.5 | 1.145 | 0.01326 | -0.113 | 86.405
10 | 1.111 | 0.0141 | -0.114 | 78.75
10.5 | 1.067 | 0.01506 | -0.114 | 70.803
11 | 1.02 | 0.01567 | -0.115 | 65.095
11.5 | 0.8 | 0.07154 | -0.064 | 11.176
12 | 0.756 | 0.07527 | -0.064 | 10.049
12.5 | 0.71 | 0.08073 | -0.062 | 8.793
13 | 0.664 | 0.08665 | -0.061 | 7.661

## 108. Re 10M Mach 0.10 (2)
BIGFOIL.COM POLAR EXPORT
NACA66A510
NACA66A510 |  |  |  | Cl Max: | 1.776 | at alpha= | 16.5 | deg
XFOIL ncrit=9 |  |  |  | L/D Max: | 153.208 | at alpha= | 1 | deg
Re: | 10000000 |  |  | Cd Min: | 0.08506 | at alpha= | 20 | deg
Mach: | 0.1 |  |  | Cl=0 at alpha= | -4.0286 | deg
|  |  |  | @ Cl=0.1, Cd= | 0.0046253
|  |  |  | @ Cl=0.4, Cd= | 0.0041523
|  |  |  | @ Cl=0.6, Cd= | 0.0042762
alpha (deg) | Cl | Cd | Cm | Cl/Cd
-15.5 | -1.0214 | 0.03324 | -0.117 | -30.728
-15 | -1.1314 | 0.02261 | -0.1049 | -50.0398
-14.5 | -1.1087 | 0.01945 | -0.1024 | -57.0026
-14 | -1.072 | 0.01741 | -0.101 | -61.5738
-13.5 | -1.0301 | 0.01572 | -0.0999 | -65.528
-13 | -0.9838 | 0.01439 | -0.0992 | -68.3669
-12.5 | -0.935 | 0.01326 | -0.0987 | -70.5128
-11.5 | -0.8347 | 0.0111 | -0.098 | -75.1982
-11 | -0.7839 | 0.01 | -0.0977 | -78.39
-10.5 | -0.7303 | 0.00929 | -0.0977 | -78.6114
-10 | -0.6753 | 0.00878 | -0.0979 | -76.9134
-9.5 | -0.6201 | 0.0083 | -0.0981 | -74.7108
-9 | -0.5645 | 0.00789 | -0.0984 | -71.5463
-8.5 | -0.5094 | 0.00727 | -0.0986 | -70.0688
-8 | -0.4538 | 0.0068 | -0.0989 | -66.7353
-7.5 | -0.3972 | 0.0065 | -0.0993 | -61.1077
-7 | -0.3402 | 0.00627 | -0.0998 | -54.2584
-6 | -0.2264 | 0.00572 | -0.1008 | -39.5804
-5 | -0.112 | 0.00519 | -0.1019 | -21.58
-4.5 | -0.0545 | 0.00506 | -0.1026 | -10.7708
-4 | 0.0033 | 0.00493 | -0.1033 | 0.66937
-3.5 | 0.0609 | 0.0047 | -0.1039 | 12.9574
-3 | 0.1185 | 0.00459 | -0.1046 | 25.817
-2 | 0.234 | 0.00439 | -0.1059 | 53.303
-1 | 0.3495 | 0.00424 | -0.1074 | 82.4292
-0.5 | 0.4071 | 0.00414 | -0.1081 | 98.3333
0 | 0.4642 | 0.00388 | -0.1088 | 119.6392
0.5 | 0.5212 | 0.00349 | -0.1097 | 149.341
1 | 0.5684 | 0.00371 | -0.1089 | 153.2075
2 | 0.6616 | 0.00538 | -0.1064 | 122.974
2.5 | 0.7107 | 0.00598 | -0.1055 | 118.8462
3 | 0.7594 | 0.00659 | -0.1045 | 115.2352
3.5 | 0.8113 | 0.00695 | -0.1041 | 116.7338
4 | 0.8643 | 0.0072 | -0.1039 | 120.0417
4.5 | 0.9168 | 0.00748 | -0.1036 | 122.5668
5 | 0.9689 | 0.00776 | -0.1032 | 124.8582
6 | 1.0707 | 0.0084 | -0.1021 | 127.4643
6.5 | 1.1198 | 0.0088 | -0.1012 | 127.25
7 | 1.169 | 0.00913 | -0.1003 | 128.0394
7.5 | 1.2164 | 0.00955 | -0.0991 | 127.3717
8 | 1.2622 | 0.01001 | -0.0975 | 126.0939
8.5 | 1.3062 | 0.01045 | -0.0957 | 124.9952
9.5 | 1.3754 | 0.01131 | -0.0881 | 121.6092
10 | 1.4114 | 0.01204 | -0.0849 | 117.2259
10.5 | 1.4473 | 0.01283 | -0.0818 | 112.8059
11.5 | 1.5189 | 0.01451 | -0.0759 | 104.6795
12 | 1.5531 | 0.01548 | -0.0729 | 100.3295
12.5 | 1.5884 | 0.01637 | -0.0702 | 97.0312
13 | 1.6211 | 0.01749 | -0.0673 | 92.6872
13.5 | 1.6524 | 0.0187 | -0.0642 | 88.3636
14 | 1.6803 | 0.02016 | -0.0609 | 83.3482
14.5 | 1.707 | 0.02175 | -0.0576 | 78.4828
15 | 1.7265 | 0.02396 | -0.0536 | 72.0576
15.5 | 1.7432 | 0.02647 | -0.0496 | 65.8557
16 | 1.7651 | 0.02852 | -0.0466 | 61.8899
16.5 | 1.776 | 0.03162 | -0.0427 | 56.167
17 | 1.7727 | 0.03622 | -0.0383 | 48.9426
17.5 | 1.7717 | 0.04082 | -0.0349 | 43.4027
18 | 1.7703 | 0.04578 | -0.0323 | 38.6697
18.5 | 1.749 | 0.05345 | -0.0301 | 32.7222
19 | 1.7348 | 0.06094 | -0.0296 | 28.4673
19.5 | 1.7038 | 0.07163 | -0.031 | 23.7861
20 | 1.6642 | 0.08506 | -0.0353 | 19.565

## 109. Re 10M Mach 0.25 (1)
BIGFOIL.COM POLAR EXPORT
NACA66A510
NACA66A510 |  |  |  | Cl Max: | 1.179 | at alpha= | 7.5 | deg
JavaFoil+Calcfoil stall+Eppler ext transition |  |  |  | L/D Max: | 160.414 | at alpha= | 2.5 | deg
Re: | 10000000 |  |  | Cd Min: | 0.00363 | at alpha= | -0.5 | deg
Mach: | 0.25 |  |  | Cl=0 at alpha= | -4.0254 | deg
|  |  |  | @ Cl=0.1, Cd= | 0.0048015
|  |  |  | @ Cl=0.4, Cd= | 0.08622
|  |  |  | @ Cl=0.6, Cd= | 0.08622
alpha (deg) | Cl | Cd | Cm | Cl/Cd
-14.5 | -0.06 | 0.10075 | -0.039 | -0.594
-14 | -0.057 | 0.09538 | -0.04 | -0.598
-13.5 | -0.054 | 0.09096 | -0.04 | -0.596
-13 | -0.114 | 0.08903 | -0.039 | -1.277
-12.5 | -0.176 | 0.08175 | -0.04 | -2.154
-12 | -0.223 | 0.07796 | -0.041 | -2.865
-11.5 | -0.257 | 0.0742 | -0.04 | -3.468
-11 | -0.283 | 0.07013 | -0.04 | -4.033
-10.5 | -0.302 | 0.06586 | -0.04 | -4.59
-10 | -0.315 | 0.06285 | -0.04 | -5.014
-9.5 | -0.321 | 0.05867 | -0.041 | -5.474
-9 | -0.32 | 0.05515 | -0.041 | -5.802
-8.5 | -0.312 | 0.05153 | -0.042 | -6.047
-8 | -0.297 | 0.04832 | -0.044 | -6.137
-7.5 | -0.275 | 0.04501 | -0.046 | -6.107
-7 | -0.25 | 0.03814 | -0.057 | -6.567
-6.5 | -0.265 | 0.00609 | -0.093 | -43.507
-6 | -0.218 | 0.0059 | -0.094 | -37.051
-5.5 | -0.168 | 0.00599 | -0.095 | -27.977
-5 | -0.113 | 0.00563 | -0.096 | -20.095
-4.5 | -0.056 | 0.00544 | -0.096 | -10.336
-4 | 0.003 | 0.00503 | -0.097 | 0.508
-3.5 | 0.062 | 0.00487 | -0.098 | 12.801
-3 | 0.123 | 0.00476 | -0.099 | 25.786
-2.5 | 0.184 | 0.00462 | -0.1 | 39.748
-2 | 0.245 | 0.00456 | -0.1 | 53.654
-1.5 | 0.306 | 0.00444 | -0.101 | 68.916
-1 | 0.368 | 0.00438 | -0.102 | 84.036
-0.5 | 0.429 | 0.00363 | -0.103 | 118.34
0 | 0.49 | 0.0041 | -0.104 | 119.284
0.5 | 0.55 | 0.00424 | -0.104 | 129.767
1 | 0.611 | 0.00433 | -0.105 | 141.213
1.5 | 0.671 | 0.00427 | -0.106 | 157.231
2 | 0.729 | 0.00457 | -0.107 | 159.535
2.5 | 0.787 | 0.00491 | -0.107 | 160.414
3 | 0.844 | 0.00632 | -0.108 | 133.545
3.5 | 0.9 | 0.00795 | -0.109 | 113.099
4 | 0.954 | 0.00829 | -0.109 | 115.042
4.5 | 1.004 | 0.00864 | -0.11 | 116.122
5 | 1.05 | 0.00903 | -0.111 | 116.237
5.5 | 1.09 | 0.00942 | -0.112 | 115.68
6 | 1.125 | 0.00989 | -0.112 | 113.714
6.5 | 1.152 | 0.01039 | -0.113 | 110.956
7 | 1.172 | 0.01092 | -0.113 | 107.25
7.5 | 1.179 | 0.01148 | -0.114 | 102.665
8 | 1.163 | 0.01211 | -0.115 | 96.055
8.5 | 1.131 | 0.01281 | -0.115 | 88.291
9 | 1.081 | 0.0135 | -0.116 | 80.073
9.5 | 1.012 | 0.0144 | -0.116 | 70.302
10 | 0.776 | 0.05712 | -0.073 | 13.582
10.5 | 0.688 | 0.06893 | -0.057 | 9.983
11 | 0.604 | 0.07411 | -0.056 | 8.149
11.5 | 0.513 | 0.07852 | -0.056 | 6.531
12 | 0.416 | 0.0829 | -0.057 | 5.022
12.5 | 0.312 | 0.08622 | -0.058 | 3.616

## 110. Re 10M Mach 0.25 (2)
BIGFOIL.COM POLAR EXPORT
NACA66A510
NACA66A510 |  |  |  | Cl Max: | 1.6097 | at alpha= | 13.5 | deg
XFOIL ncrit=9 |  |  |  | L/D Max: | 164.19 | at alpha= | 1 | deg
Re: | 10000000 |  |  | Cd Min: | 0.22638 | at alpha= | -20 | deg
Mach: | 0.25 |  |  | Cl=0 at alpha= | -4.0188 | deg
|  |  |  | @ Cl=0.1, Cd= | 0.0046627
|  |  |  | @ Cl=0.4, Cd= | 0.0041907
|  |  |  | @ Cl=0.6, Cd= | 0.0038679
alpha (deg) | Cl | Cd | Cm | Cl/Cd
-20 | -0.5273 | 0.22638 | -0.0174 | -2.3293
-19.5 | -0.5117 | 0.21926 | -0.0213 | -2.3338
-18.5 | -0.475 | 0.20611 | -0.0293 | -2.3046
-16.5 | -0.4172 | 0.17222 | -0.0459 | -2.4225
-16 | -0.3989 | 0.16593 | -0.05 | -2.404
-15.5 | -0.378 | 0.16066 | -0.054 | -2.3528
-14 | -0.3536 | 0.13161 | -0.0673 | -2.6867
-13.5 | -0.347 | 0.12271 | -0.0717 | -2.8278
-13 | -0.3334 | 0.11584 | -0.0755 | -2.8781
-12.5 | -0.3563 | 0.10061 | -0.0825 | -3.5414
-12 | -0.344 | 0.09426 | -0.0862 | -3.6495
-11.5 | -0.407 | 0.07476 | -0.0963 | -5.4441
-11 | -0.4662 | 0.05792 | -0.1079 | -8.049
-10.5 | -0.526 | 0.04687 | -0.1131 | -11.2225
-10 | -0.7055 | 0.01189 | -0.1083 | -59.3356
-9.5 | -0.6522 | 0.01011 | -0.1071 | -64.5104
-9 | -0.5944 | 0.00909 | -0.1063 | -65.3905
-8 | -0.4763 | 0.00764 | -0.1053 | -62.3429
-7.5 | -0.4174 | 0.00694 | -0.1049 | -60.1441
-7 | -0.3574 | 0.00657 | -0.1049 | -54.3988
-6.5 | -0.297 | 0.0063 | -0.105 | -47.1429
-6 | -0.2368 | 0.00607 | -0.1052 | -39.0115
-5.5 | -0.1776 | 0.00559 | -0.1054 | -31.771
-5 | -0.1177 | 0.0053 | -0.1057 | -22.2075
-4.5 | -0.0577 | 0.00512 | -0.1062 | -11.2695
-3.5 | 0.0622 | 0.00477 | -0.1073 | 13.0398
-3 | 0.1221 | 0.0046 | -0.1079 | 26.5435
-2 | 0.2416 | 0.00441 | -0.1092 | 54.7846
-1.5 | 0.3011 | 0.00434 | -0.1099 | 69.3779
-1 | 0.3608 | 0.00425 | -0.1107 | 84.8941
-0.5 | 0.4203 | 0.00416 | -0.1114 | 101.0337
0 | 0.4792 | 0.0039 | -0.1122 | 122.8718
0.5 | 0.5381 | 0.00349 | -0.1131 | 154.1834
1 | 0.5878 | 0.00358 | -0.1124 | 164.1899
1.5 | 0.6323 | 0.00463 | -0.1105 | 136.5659
2.5 | 0.7292 | 0.0061 | -0.1078 | 119.541
3 | 0.7781 | 0.00675 | -0.1064 | 115.2741
3.5 | 0.8316 | 0.00708 | -0.1058 | 117.4576
4 | 0.8857 | 0.00737 | -0.1053 | 120.1764
4.5 | 0.9397 | 0.00764 | -0.1048 | 122.9974
5 | 0.9924 | 0.00798 | -0.1039 | 124.3609
5.5 | 1.0449 | 0.0083 | -0.103 | 125.8916
6 | 1.0959 | 0.00868 | -0.1017 | 126.2558
7 | 1.1949 | 0.00949 | -0.0984 | 125.9115
8 | 1.2768 | 0.01051 | -0.0914 | 121.4843
8.5 | 1.3163 | 0.01112 | -0.0877 | 118.3723
9 | 1.3525 | 0.01155 | -0.0834 | 117.0996
9.5 | 1.3915 | 0.0124 | -0.0797 | 112.2177
10 | 1.4278 | 0.01348 | -0.0757 | 105.9199
10.5 | 1.466 | 0.01448 | -0.072 | 101.2431
11 | 1.503 | 0.01563 | -0.0683 | 96.1612
11.5 | 1.5379 | 0.01699 | -0.0643 | 90.518
12 | 1.5677 | 0.01883 | -0.0597 | 83.2554
12.5 | 1.5925 | 0.02118 | -0.0547 | 75.1889
13 | 1.6081 | 0.02448 | -0.049 | 65.6904
13.5 | 1.6097 | 0.02907 | -0.0425 | 55.3732
14 | 1.5874 | 0.03589 | -0.0353 | 44.2296
14.5 | 1.5513 | 0.04423 | -0.0293 | 35.0735
15 | 1.5017 | 0.05486 | -0.0256 | 27.3733
15.5 | 1.4552 | 0.06653 | -0.0254 | 21.8728
16 | 1.4197 | 0.07853 | -0.0285 | 18.0784
16.5 | 1.3761 | 0.09413 | -0.036 | 14.6191
17 | 1.3375 | 0.11161 | -0.047 | 11.9837
17.5 | 1.307 | 0.13008 | -0.0598 | 10.0477
18 | 1.2652 | 0.1527 | -0.0742 | 8.2855
18.5 | 1.1789 | 0.18675 | -0.0961 | 6.3127

## 111. Re 10M Mach 0.50 (1)
BIGFOIL.COM POLAR EXPORT
NACA66A510
NACA66A510 |  |  |  | Cl Max: | 1.268 | at alpha= | 20 | deg
JavaFoil+Calcfoil stall+Eppler ext transition |  |  |  | L/D Max: | 163.58 | at alpha= | 1 | deg
Re: | 10000000 |  |  | Cd Min: | 0.00385 | at alpha= | 0 | deg
Mach: | 0.5 |  |  | Cl=0 at alpha= | -4.0238 | deg
|  |  |  | @ Cl=0.1, Cd= | 0.0049552
|  |  |  | @ Cl=0.4, Cd= | 0.0044171
|  |  |  | @ Cl=0.6, Cd= | 0.0039435
alpha (deg) | Cl | Cd | Cm | Cl/Cd
-20 | -0.86 | 0.14671 | -0.047 | -5.864
-19.5 | -0.834 | 0.13927 | -0.047 | -5.987
-19 | -0.808 | 0.13134 | -0.048 | -6.152
-18.5 | -0.782 | 0.13581 | -0.048 | -5.756
-18 | -0.754 | 0.12953 | -0.048 | -5.821
-17.5 | -0.727 | 0.12189 | -0.048 | -5.967
-17 | -0.701 | 0.11497 | -0.049 | -6.098
-16.5 | -0.676 | 0.10808 | -0.05 | -6.251
-16 | -0.65 | 0.10086 | -0.052 | -6.444
-15.5 | -0.619 | 0.11019 | -0.048 | -5.62
-15 | -0.593 | 0.10329 | -0.048 | -5.737
-14.5 | -0.567 | 0.09427 | -0.05 | -6.016
-14 | -0.542 | 0.08632 | -0.053 | -6.281
-13.5 | -0.516 | 0.07993 | -0.055 | -6.46
-13 | -0.493 | 0.07144 | -0.059 | -6.898
-12.5 | -0.476 | 0.0564 | -0.068 | -8.445
-12 | -0.43 | 0.08345 | -0.047 | -5.156
-11.5 | -0.404 | 0.07447 | -0.048 | -5.419
-11 | -0.377 | 0.0679 | -0.05 | -5.555
-10.5 | -0.352 | 0.06049 | -0.055 | -5.818
-10 | -0.328 | 0.05254 | -0.062 | -6.252
-9.5 | -0.306 | 0.04345 | -0.07 | -7.052
-9 | -0.332 | 0.00713 | -0.1 | -46.641
-8.5 | -0.242 | 0.05399 | -0.048 | -4.475
-8 | -0.214 | 0.0518 | -0.047 | -4.14
-7.5 | -0.188 | 0.04741 | -0.048 | -3.957
-7 | -0.161 | 0.04404 | -0.05 | -3.651
-6.5 | -0.135 | 0.03938 | -0.057 | -3.416
-6 | -0.107 | 0.03993 | -0.049 | -2.672
-5.5 | -0.123 | 0.03845 | -0.048 | -3.206
-5 | -0.094 | 0.03444 | -0.054 | -2.734
-4.5 | -0.06 | 0.00541 | -0.108 | -11.183
-4 | 0.003 | 0.00523 | -0.109 | 0.533
-3.5 | 0.069 | 0.00502 | -0.11 | 13.709
-3 | 0.136 | 0.00488 | -0.11 | 27.903
-2.5 | 0.204 | 0.00471 | -0.111 | 43.401
-2 | 0.273 | 0.0046 | -0.112 | 59.323
-1.5 | 0.342 | 0.0045 | -0.113 | 75.918
-1 | 0.412 | 0.0044 | -0.114 | 93.637
-0.5 | 0.48 | 0.00436 | -0.115 | 109.952
0 | 0.547 | 0.00385 | -0.116 | 142.207
0.5 | 0.615 | 0.00397 | -0.116 | 154.949
1 | 0.682 | 0.00417 | -0.117 | 163.58
1.5 | 0.75 | 0.00542 | -0.118 | 138.168
2 | 0.812 | 0.00593 | -0.119 | 136.862
2.5 | 0.876 | 0.00649 | -0.12 | 134.913
3 | 0.937 | 0.00858 | -0.12 | 109.167
3.5 | 0.996 | 0.00899 | -0.121 | 110.775
4 | 1.05 | 0.00947 | -0.122 | 110.936
4.5 | 1.095 | 0.00998 | -0.123 | 109.754
5 | 1.123 | 0.01058 | -0.123 | 106.185
5.5 | 1.124 | 0.0113 | -0.124 | 99.387
6 | 1.057 | 0.0122 | -0.125 | 86.646
6.5 | 0.688 | 0.01293 | -0.125 | 53.207
7 | 0.588 | 0.04611 | -0.064 | 12.754
7.5 | 0.751 | 0.01418 | -0.127 | 52.975
8 | 0.781 | 0.01513 | -0.127 | 51.641
8.5 | 0.665 | 0.05691 | -0.061 | 11.683
9 | 0.844 | 0.01576 | -0.129 | 53.595
9.5 | 0.875 | 0.01686 | -0.129 | 51.88
10 | 0.904 | 0.0183 | -0.13 | 49.394
10.5 | 0.782 | 0.06356 | -0.083 | 12.301
11 | 0.795 | 0.07781 | -0.067 | 10.219
11.5 | 0.993 | 0.02072 | -0.131 | 47.929
12 | 1.019 | 0.02287 | -0.131 | 44.55
12.5 | 0.905 | 0.06956 | -0.097 | 13.012
13 | 0.906 | 0.08846 | -0.081 | 10.241
13.5 | 1.105 | 0.02541 | -0.133 | 43.513
14 | 1.015 | 0.06362 | -0.11 | 15.955
14.5 | 0.99 | 0.09598 | -0.089 | 10.313
15 | 1.017 | 0.10174 | -0.09 | 9.996
15.5 | 1.027 | 0.11034 | -0.078 | 9.308
16 | 1.058 | 0.11267 | -0.084 | 9.39
16.5 | 1.102 | 0.10794 | -0.097 | 10.208
17 | 1.134 | 0.10946 | -0.101 | 10.362
17.5 | 1.131 | 0.12475 | -0.085 | 9.066
18 | 1.168 | 0.12443 | -0.093 | 9.385
18.5 | 1.24 | 0.09987 | -0.112 | 12.421
19 | 1.257 | 0.11192 | -0.11 | 11.228
19.5 | 1.237 | 0.14946 | -0.092 | 8.277
20 | 1.268 | 0.1511 | -0.096 | 8.39

## 112. Re 10M Mach 0.50 (2)
BIGFOIL.COM POLAR EXPORT
NACA66A510
NACA66A510 |  |  |  | Cl Max: | 1.2836 | at alpha= | 8 | deg
XFOIL ncrit=9 |  |  |  | L/D Max: | 217.588 | at alpha= | 1 | deg
Re: | 10000000 |  |  | Cd Min: | 0.24435 | at alpha= | -20 | deg
Mach: | 0.5 |  |  | Cl=0 at alpha= | -3.9822 | deg
|  |  |  | @ Cl=0.1, Cd= | 0.0050042
|  |  |  | @ Cl=0.4, Cd= | 0.0043234
|  |  |  | @ Cl=0.6, Cd= | 0.003645
alpha (deg) | Cl | Cd | Cm | Cl/Cd
-20 | -0.568 | 0.24435 | -0.0155 | -2.3245
-19.5 | -0.5469 | 0.23572 | -0.0203 | -2.3201
-19 | -0.5241 | 0.22873 | -0.0252 | -2.2913
-18 | -0.4793 | 0.213 | -0.0348 | -2.2502
-17.5 | -0.4571 | 0.20524 | -0.0397 | -2.2271
-17 | -0.4367 | 0.19686 | -0.0445 | -2.2183
-16.5 | -0.4155 | 0.18889 | -0.0492 | -2.1997
-16 | -0.3949 | 0.18073 | -0.0538 | -2.185
-15.5 | -0.3772 | 0.17148 | -0.0583 | -2.1997
-15 | -0.3575 | 0.16326 | -0.063 | -2.1898
-14.5 | -0.3383 | 0.15515 | -0.0676 | -2.1805
-14 | -0.3173 | 0.14803 | -0.0721 | -2.1435
-13.5 | -0.2944 | 0.14169 | -0.0764 | -2.0778
-13 | -0.277 | 0.13372 | -0.0807 | -2.0715
-12.5 | -0.2612 | 0.12561 | -0.085 | -2.0795
-12 | -0.2497 | 0.11674 | -0.0893 | -2.1389
-11.5 | -0.2354 | 0.10896 | -0.0935 | -2.1604
-11 | -0.2233 | 0.10102 | -0.0977 | -2.2105
-10.5 | -0.2099 | 0.09383 | -0.1017 | -2.237
-10 | -0.2005 | 0.08621 | -0.1056 | -2.3257
-9.5 | -0.1853 | 0.08015 | -0.1089 | -2.3119
-9 | -0.1778 | 0.07287 | -0.1127 | -2.44
-8.5 | -0.1818 | 0.06449 | -0.1168 | -2.819
-8 | -0.1892 | 0.05632 | -0.1213 | -3.3594
-7.5 | -0.2121 | 0.04887 | -0.126 | -4.3401
-7 | -0.2191 | 0.04086 | -0.1295 | -5.3622
-6.5 | -0.2075 | 0.03398 | -0.1304 | -6.1065
-6 | -0.195 | 0.02517 | -0.1299 | -7.7473
-5.5 | -0.1674 | 0.01713 | -0.1279 | -9.7723
-5 | -0.1388 | 0.00743 | -0.125 | -18.681
-4.5 | -0.0721 | 0.00607 | -0.1236 | -11.8781
-4 | -0.0025 | 0.0054 | -0.1229 | -0.46296
-3.5 | 0.0679 | 0.00512 | -0.1228 | 13.2617
-2.5 | 0.2065 | 0.00462 | -0.1234 | 44.697
-1.5 | 0.3434 | 0.00439 | -0.1246 | 78.2232
-0.5 | 0.4793 | 0.00423 | -0.1263 | 113.3097
0 | 0.5467 | 0.00402 | -0.1271 | 135.995
0.5 | 0.6135 | 0.00355 | -0.1282 | 172.8169
1 | 0.6767 | 0.00311 | -0.1287 | 217.5884
2 | 0.7585 | 0.00561 | -0.12 | 135.205
2.5 | 0.7982 | 0.00665 | -0.1151 | 120.0301
3 | 0.8439 | 0.00738 | -0.1111 | 114.3496
4 | 0.9426 | 0.00814 | -0.1037 | 115.7985
4.5 | 0.9941 | 0.00857 | -0.1002 | 115.9977
5 | 1.0441 | 0.00913 | -0.0962 | 114.3593
5.5 | 1.0965 | 0.00969 | -0.0925 | 113.1579
6 | 1.1467 | 0.01041 | -0.0881 | 110.1537
6.5 | 1.1985 | 0.01116 | -0.0836 | 107.3925
7 | 1.2418 | 0.01243 | -0.0772 | 99.9035
8 | 1.2836 | 0.02373 | -0.0597 | 54.0919
8.5 | 1.2675 | 0.03186 | -0.0492 | 39.7834
9 | 1.2326 | 0.0387 | -0.0386 | 31.8501
9.5 | 1.1949 | 0.04687 | -0.0316 | 25.4939
10 | 1.1531 | 0.05646 | -0.0281 | 20.4233
10.5 | 1.1132 | 0.0675 | -0.0289 | 16.4919
11 | 1.0761 | 0.08071 | -0.0345 | 13.3329
11.5 | 1.0469 | 0.09633 | -0.0448 | 10.8679
12 | 1.0313 | 0.11491 | -0.0581 | 8.9748
12.5 | 1.0212 | 0.13045 | -0.0678 | 7.8283
13 | 1.0148 | 0.14481 | -0.0766 | 7.0078

## 113. Re 12M Mach 0.00 (1)
BIGFOIL.COM POLAR EXPORT
NACA66A510
NACA66A510 |  |  |  | Cl Max: | 1.196 | at alpha= | 8 | deg
JavaFoil+Calcfoil stall+Eppler ext transition |  |  |  | L/D Max: | 155.591 | at alpha= | 2.5 | deg
Re: | 12000000 |  |  | Cd Min: | 0.00441 | at alpha= | -1.5 | deg
Mach: | 0 |  |  | Cl=0 at alpha= | -4.0175 | deg
|  |  |  | @ Cl=0.1, Cd= | 0.0049628
|  |  |  | @ Cl=0.4, Cd= | 0.0045203
|  |  |  | @ Cl=0.6, Cd= | 0.0047346
alpha (deg) | Cl | Cd | Cm | Cl/Cd
-16.5 | -0.286 | 0.12324 | -0.036 | -2.325
-16 | -0.302 | 0.11416 | -0.037 | -2.642
-15.5 | -0.317 | 0.10991 | -0.037 | -2.884
-15 | -0.332 | 0.10381 | -0.037 | -3.201
-14.5 | -0.347 | 0.09873 | -0.038 | -3.52
-14 | -0.362 | 0.09354 | -0.038 | -3.871
-13.5 | -0.376 | 0.08839 | -0.038 | -4.253
-13 | -0.388 | 0.0848 | -0.039 | -4.579
-12.5 | -0.399 | 0.07995 | -0.039 | -4.99
-12 | -0.407 | 0.07721 | -0.038 | -5.27
-11.5 | -0.409 | 0.072 | -0.039 | -5.677
-11 | -0.406 | 0.06775 | -0.04 | -5.998
-10.5 | -0.4 | 0.06452 | -0.039 | -6.199
-10 | -0.39 | 0.06032 | -0.041 | -6.474
-9.5 | -0.377 | 0.05633 | -0.042 | -6.694
-9 | -0.36 | 0.0522 | -0.044 | -6.899
-8.5 | -0.339 | 0.04881 | -0.046 | -6.941
-8 | -0.318 | 0.04081 | -0.056 | -7.797
-7.5 | -0.351 | 0.00664 | -0.089 | -52.813
-7 | -0.31 | 0.00639 | -0.09 | -48.475
-6.5 | -0.265 | 0.00613 | -0.09 | -43.19
-6 | -0.216 | 0.00595 | -0.091 | -36.309
-5.5 | -0.165 | 0.00577 | -0.092 | -28.519
-5 | -0.111 | 0.0056 | -0.093 | -19.746
-4.5 | -0.055 | 0.00533 | -0.093 | -10.271
-4 | 0.002 | 0.00517 | -0.094 | 0.48
-3.5 | 0.061 | 0.00503 | -0.095 | 12.022
-3 | 0.119 | 0.00493 | -0.096 | 24.143
-2.5 | 0.178 | 0.00477 | -0.096 | 37.302
-2 | 0.237 | 0.00472 | -0.097 | 50.306
-1.5 | 0.297 | 0.00441 | -0.098 | 67.225
-1 | 0.357 | 0.00479 | -0.099 | 74.372
-0.5 | 0.416 | 0.00442 | -0.1 | 93.969
0 | 0.474 | 0.00449 | -0.1 | 105.495
0.5 | 0.533 | 0.0046 | -0.101 | 115.747
1 | 0.591 | 0.00473 | -0.102 | 124.976
1.5 | 0.65 | 0.00476 | -0.102 | 136.535
2 | 0.706 | 0.00458 | -0.103 | 154.122
2.5 | 0.763 | 0.0049 | -0.104 | 155.591
3 | 0.818 | 0.00604 | -0.105 | 135.432
3.5 | 0.873 | 0.00619 | -0.105 | 141.038
4 | 0.926 | 0.00646 | -0.106 | 143.287
4.5 | 0.977 | 0.00808 | -0.107 | 120.848
5 | 1.023 | 0.0084 | -0.107 | 121.8
5.5 | 1.066 | 0.00879 | -0.108 | 121.376
6 | 1.105 | 0.00914 | -0.109 | 120.852
6.5 | 1.139 | 0.00956 | -0.109 | 119.194
7 | 1.168 | 0.01 | -0.11 | 116.757
7.5 | 1.19 | 0.01044 | -0.111 | 113.922
8 | 1.196 | 0.01091 | -0.111 | 109.629
8.5 | 1.194 | 0.01144 | -0.112 | 104.351
9 | 1.182 | 0.01199 | -0.112 | 98.56
9.5 | 1.162 | 0.01257 | -0.113 | 92.392
10 | 1.132 | 0.01345 | -0.113 | 84.166
10.5 | 1.096 | 0.01426 | -0.114 | 76.876
11 | 1.052 | 0.01519 | -0.114 | 69.249
11.5 | 1.006 | 0.01602 | -0.114 | 62.79
12 | 0.813 | 0.06302 | -0.081 | 12.897
12.5 | 0.761 | 0.07293 | -0.074 | 10.44
13 | 0.711 | 0.08395 | -0.064 | 8.471

## 114. Re 12M Mach 0.00 (2)
BIGFOIL.COM POLAR EXPORT
NACA66A510
NACA66A510 |  |  |  | Cl Max: | 1.8257 | at alpha= | 19 | deg
XFOIL ncrit=9 |  |  |  | L/D Max: | 143.944 | at alpha= | 0.5 | deg
Re: | 12000000 |  |  | Cd Min: | 0.06064 | at alpha= | 20 | deg
Mach: | 0 |  |  | Cl=0 at alpha= | -4.0266 | deg
|  |  |  | @ Cl=0.1, Cd= | 0.0045133
|  |  |  | @ Cl=0.4, Cd= | 0.0040849
|  |  |  | @ Cl=0.6, Cd= | 0.0048319
alpha (deg) | Cl | Cd | Cm | Cl/Cd
-18 | -1.1257 | 0.0416 | -0.1136 | -27.0601
-16.5 | -1.2572 | 0.02275 | -0.1026 | -55.2615
-16 | -1.2266 | 0.02114 | -0.1008 | -58.0227
-15.5 | -1.2014 | 0.01858 | -0.0985 | -64.6609
-15 | -1.1657 | 0.01674 | -0.0972 | -69.6356
-14.5 | -1.1234 | 0.01543 | -0.0964 | -72.8062
-14 | -1.078 | 0.01435 | -0.0959 | -75.122
-13.5 | -1.0308 | 0.01332 | -0.0956 | -77.3874
-13 | -0.9819 | 0.01243 | -0.0954 | -78.9944
-12.5 | -0.9319 | 0.01162 | -0.0954 | -80.1979
-11.5 | -0.8304 | 0.00996 | -0.0953 | -83.3735
-11 | -0.7787 | 0.00913 | -0.0954 | -85.2903
-10.5 | -0.7252 | 0.00858 | -0.0957 | -84.5221
-10 | -0.6708 | 0.00815 | -0.096 | -82.3067
-9.5 | -0.6161 | 0.00774 | -0.0964 | -79.5995
-8.5 | -0.5059 | 0.0069 | -0.0973 | -73.3188
-8 | -0.4508 | 0.00646 | -0.0976 | -69.7833
-7.5 | -0.3948 | 0.00617 | -0.0982 | -63.987
-7 | -0.3384 | 0.00595 | -0.0988 | -56.8739
-5.5 | -0.1684 | 0.00522 | -0.1006 | -32.2605
-5 | -0.1116 | 0.00501 | -0.1012 | -22.2754
-4.5 | -0.0543 | 0.00487 | -0.1019 | -11.1499
-3.5 | 0.0604 | 0.00458 | -0.1033 | 13.1878
-2 | 0.2325 | 0.00429 | -0.1053 | 54.1958
-1 | 0.3475 | 0.00414 | -0.1068 | 83.9372
-0.5 | 0.4047 | 0.00408 | -0.1075 | 99.1912
0 | 0.4616 | 0.00387 | -0.1082 | 119.2765
0.5 | 0.5182 | 0.0036 | -0.109 | 143.9444
1 | 0.5604 | 0.00442 | -0.1073 | 126.7873
2 | 0.6575 | 0.00543 | -0.1058 | 121.0866
2.5 | 0.7079 | 0.00594 | -0.1052 | 119.1751
3 | 0.7578 | 0.00645 | -0.1045 | 117.4884
3.5 | 0.8104 | 0.00674 | -0.1043 | 120.2374
4 | 0.8633 | 0.00699 | -0.1042 | 123.505
4.5 | 0.9161 | 0.00723 | -0.1041 | 126.7082
5 | 0.9679 | 0.00752 | -0.1038 | 128.7101
5.5 | 1.0195 | 0.00781 | -0.1034 | 130.5378
6 | 1.0701 | 0.00813 | -0.1029 | 131.6236
6.5 | 1.1198 | 0.00847 | -0.1022 | 132.2078
7 | 1.1693 | 0.0088 | -0.1016 | 132.875
7.5 | 1.2169 | 0.00921 | -0.1005 | 132.1281
8 | 1.2637 | 0.00963 | -0.0994 | 131.2253
9 | 1.3516 | 0.01058 | -0.0961 | 127.7505
9.5 | 1.3842 | 0.0108 | -0.0919 | 128.1667
10 | 1.4183 | 0.01149 | -0.0884 | 123.4378
11.5 | 1.5264 | 0.01361 | -0.0799 | 112.1528
12 | 1.561 | 0.01445 | -0.077 | 108.0277
12.5 | 1.596 | 0.01525 | -0.0744 | 104.6557
13 | 1.6293 | 0.01621 | -0.0717 | 100.512
13.5 | 1.6616 | 0.01724 | -0.0689 | 96.3805
14 | 1.6914 | 0.01844 | -0.0659 | 91.7245
14.5 | 1.7198 | 0.01975 | -0.0629 | 87.0785
15 | 1.7372 | 0.02197 | -0.0585 | 79.0715
15.5 | 1.7554 | 0.02419 | -0.0546 | 72.5672
16 | 1.7804 | 0.0258 | -0.0519 | 69.0078
17 | 1.8035 | 0.03157 | -0.0444 | 57.127
17.5 | 1.8126 | 0.03481 | -0.0411 | 52.0712
18 | 1.8227 | 0.03811 | -0.0384 | 47.8273
18.5 | 1.8215 | 0.04278 | -0.0355 | 42.5783
19 | 1.8257 | 0.04712 | -0.0336 | 38.7458
19.5 | 1.818 | 0.05319 | -0.0321 | 34.1794
20 | 1.803 | 0.06064 | -0.0315 | 29.7328

## 115. Re 12M Mach 0.10 (1)
BIGFOIL.COM POLAR EXPORT
NACA66A510
NACA66A510 |  |  |  | Cl Max: | 1.194 | at alpha= | 8 | deg
JavaFoil+Calcfoil stall+Eppler ext transition |  |  |  | L/D Max: | 156.735 | at alpha= | 2.5 | deg
Re: | 12000000 |  |  | Cd Min: | 0.00437 | at alpha= | -1.5 | deg
Mach: | 0.1 |  |  | Cl=0 at alpha= | -4.0175 | deg
|  |  |  | @ Cl=0.1, Cd= | 0.0049439
|  |  |  | @ Cl=0.4, Cd= | 0.004531
|  |  |  | @ Cl=0.6, Cd= | 0.004732
alpha (deg) | Cl | Cd | Cm | Cl/Cd
-16.5 | -0.246 | 0.12447 | -0.036 | -1.974
-16 | -0.263 | 0.11647 | -0.037 | -2.255
-15.5 | -0.28 | 0.11061 | -0.037 | -2.529
-15 | -0.297 | 0.10637 | -0.037 | -2.793
-14.5 | -0.315 | 0.0993 | -0.038 | -3.171
-14 | -0.332 | 0.09371 | -0.038 | -3.545
-13.5 | -0.349 | 0.08981 | -0.038 | -3.883
-13 | -0.364 | 0.08491 | -0.039 | -4.289
-12.5 | -0.378 | 0.08055 | -0.039 | -4.689
-12 | -0.389 | 0.07756 | -0.039 | -5.016
-11.5 | -0.394 | 0.07295 | -0.039 | -5.398
-11 | -0.394 | 0.06798 | -0.04 | -5.795
-10.5 | -0.39 | 0.06491 | -0.039 | -6.007
-10 | -0.383 | 0.06092 | -0.04 | -6.28
-9.5 | -0.371 | 0.05714 | -0.041 | -6.498
-9 | -0.356 | 0.05257 | -0.044 | -6.771
-8.5 | -0.336 | 0.04932 | -0.045 | -6.81
-8 | -0.315 | 0.04293 | -0.053 | -7.328
-7.5 | -0.35 | 0.00629 | -0.089 | -55.591
-7 | -0.309 | 0.00637 | -0.09 | -48.59
-6.5 | -0.265 | 0.00611 | -0.091 | -43.364
-6 | -0.217 | 0.00595 | -0.092 | -36.415
-5.5 | -0.165 | 0.00575 | -0.092 | -28.7
-5 | -0.111 | 0.00558 | -0.093 | -19.887
-4.5 | -0.055 | 0.00531 | -0.094 | -10.353
-4 | 0.002 | 0.00517 | -0.095 | 0.482
-3.5 | 0.061 | 0.00501 | -0.095 | 12.135
-3 | 0.12 | 0.00491 | -0.096 | 24.37
-2.5 | 0.179 | 0.00483 | -0.097 | 37.035
-2 | 0.238 | 0.00469 | -0.098 | 50.863
-1.5 | 0.298 | 0.00437 | -0.098 | 68.182
-1 | 0.358 | 0.00479 | -0.099 | 74.745
-0.5 | 0.418 | 0.00442 | -0.1 | 94.39
0 | 0.476 | 0.00449 | -0.101 | 106.054
0.5 | 0.536 | 0.00461 | -0.102 | 116.256
1 | 0.594 | 0.00473 | -0.102 | 125.689
1.5 | 0.653 | 0.00475 | -0.103 | 137.568
2 | 0.71 | 0.00464 | -0.104 | 153.056
2.5 | 0.766 | 0.00489 | -0.104 | 156.735
3 | 0.822 | 0.00603 | -0.105 | 136.403
3.5 | 0.877 | 0.00627 | -0.106 | 139.76
4 | 0.93 | 0.00646 | -0.107 | 144.108
4.5 | 0.981 | 0.00815 | -0.107 | 120.357
5 | 1.027 | 0.00846 | -0.108 | 121.404
5.5 | 1.07 | 0.00885 | -0.109 | 120.875
6 | 1.109 | 0.00918 | -0.109 | 120.765
6.5 | 1.142 | 0.00964 | -0.11 | 118.515
7 | 1.17 | 0.01008 | -0.111 | 116.068
7.5 | 1.19 | 0.01053 | -0.111 | 113.014
8 | 1.194 | 0.01103 | -0.112 | 108.219
8.5 | 1.188 | 0.0116 | -0.112 | 102.337
9 | 1.172 | 0.01216 | -0.113 | 96.338
9.5 | 1.146 | 0.01286 | -0.114 | 89.17
10 | 1.112 | 0.01368 | -0.114 | 81.247
10.5 | 1.07 | 0.01445 | -0.114 | 74.011
11 | 1.02 | 0.01532 | -0.115 | 66.575
11.5 | 0.955 | 0.01809 | -0.113 | 52.759
12 | 0.766 | 0.0692 | -0.074 | 11.064
12.5 | 0.714 | 0.07762 | -0.068 | 9.193
13 | 0.664 | 0.08558 | -0.062 | 7.761

## 116. Re 12M Mach 0.10 (2)
BIGFOIL.COM POLAR EXPORT
NACA66A510
NACA66A510 |  |  |  | Cl Max: | 1.7834 | at alpha= | 18 | deg
XFOIL ncrit=9 |  |  |  | L/D Max: | 144.806 | at alpha= | 0.5 | deg
Re: | 12000000 |  |  | Cd Min: | 0.0798 | at alpha= | 20 | deg
Mach: | 0.1 |  |  | Cl=0 at alpha= | -4.0251 | deg
|  |  |  | @ Cl=0.1, Cd= | 0.0044944
|  |  |  | @ Cl=0.4, Cd= | 0.0040874
|  |  |  | @ Cl=0.6, Cd= | 0.0046806
alpha (deg) | Cl | Cd | Cm | Cl/Cd
-16.5 | -1.0853 | 0.03456 | -0.1189 | -31.4034
-16 | -0.9291 | 0.0451 | -0.1148 | -20.6009
-15.5 | -1.0335 | 0.03235 | -0.1167 | -31.9474
-15 | -1.1459 | 0.02115 | -0.1039 | -54.1797
-14.5 | -1.121 | 0.01808 | -0.1015 | -62.0022
-14 | -1.0831 | 0.01604 | -0.1 | -67.5249
-13.5 | -1.0384 | 0.01458 | -0.0991 | -71.2209
-13 | -0.9907 | 0.01338 | -0.0985 | -74.0433
-12.5 | -0.9409 | 0.01237 | -0.0981 | -76.0631
-12 | -0.8896 | 0.01151 | -0.0979 | -77.2893
-11 | -0.786 | 0.00963 | -0.0974 | -81.6199
-10.5 | -0.7326 | 0.00886 | -0.0974 | -82.6862
-10 | -0.6778 | 0.00834 | -0.0976 | -81.271
-9.5 | -0.6224 | 0.00789 | -0.0978 | -78.8847
-9 | -0.5664 | 0.00747 | -0.0981 | -75.8233
-8.5 | -0.5104 | 0.00708 | -0.0985 | -72.0904
-8 | -0.4549 | 0.00655 | -0.0987 | -69.4504
-7.5 | -0.3984 | 0.00622 | -0.0991 | -64.0514
-7 | -0.3414 | 0.00599 | -0.0996 | -56.995
-6.5 | -0.2841 | 0.0058 | -0.1002 | -48.9828
-5.5 | -0.1699 | 0.00525 | -0.1013 | -32.3619
-5 | -0.1126 | 0.00502 | -0.1019 | -22.4303
-4.5 | -0.0548 | 0.00488 | -0.1025 | -11.2295
-3.5 | 0.0606 | 0.00459 | -0.1039 | 13.2026
-3 | 0.1183 | 0.00445 | -0.1045 | 26.5843
-2 | 0.2338 | 0.00429 | -0.1059 | 54.4988
-1.5 | 0.2917 | 0.00421 | -0.1067 | 69.2874
-1 | 0.3495 | 0.00414 | -0.1074 | 84.4203
-0.5 | 0.4071 | 0.00408 | -0.1081 | 99.7794
0 | 0.4643 | 0.00387 | -0.1088 | 119.9742
0.5 | 0.5213 | 0.0036 | -0.1096 | 144.8056
1 | 0.5637 | 0.00441 | -0.1079 | 127.8231
1.5 | 0.612 | 0.00477 | -0.1072 | 128.3019
2 | 0.6608 | 0.00544 | -0.1063 | 121.4706
2.5 | 0.7113 | 0.00595 | -0.1057 | 119.5462
3 | 0.7613 | 0.00648 | -0.1049 | 117.4846
3.5 | 0.8143 | 0.00676 | -0.1047 | 120.4586
4 | 0.8674 | 0.00702 | -0.1045 | 123.5613
4.5 | 0.9205 | 0.00726 | -0.1043 | 126.7906
5 | 0.9725 | 0.00756 | -0.104 | 128.6376
5.5 | 1.0244 | 0.00784 | -0.1036 | 130.6633
6 | 1.0751 | 0.00818 | -0.1029 | 131.4303
6.5 | 1.1251 | 0.00852 | -0.1022 | 132.054
7.5 | 1.2222 | 0.00929 | -0.1002 | 131.5608
8 | 1.2693 | 0.00971 | -0.0989 | 130.7209
9 | 1.354 | 0.01067 | -0.0945 | 126.8978
10 | 1.4208 | 0.01171 | -0.0866 | 121.3322
11 | 1.4942 | 0.01314 | -0.0807 | 113.7139
11.5 | 1.5309 | 0.0139 | -0.0779 | 110.1367
12 | 1.566 | 0.01479 | -0.075 | 105.8824
12.5 | 1.601 | 0.01568 | -0.0722 | 102.1046
13 | 1.6337 | 0.01674 | -0.0691 | 97.5926
13.5 | 1.665 | 0.01792 | -0.066 | 92.9129
14 | 1.6905 | 0.01956 | -0.0622 | 86.4264
14.5 | 1.7162 | 0.02121 | -0.0587 | 80.9147
15 | 1.735 | 0.02347 | -0.0545 | 73.9242
15.5 | 1.7506 | 0.02604 | -0.0503 | 67.2273
16 | 1.7721 | 0.02809 | -0.0472 | 63.0865
16.5 | 1.7809 | 0.03136 | -0.0431 | 56.7889
17 | 1.7811 | 0.03555 | -0.0389 | 50.1013
17.5 | 1.7816 | 0.03992 | -0.0354 | 44.6293
18 | 1.7834 | 0.04448 | -0.0329 | 40.0944
18.5 | 1.7675 | 0.05132 | -0.0305 | 34.4408
19 | 1.7619 | 0.05756 | -0.0296 | 30.6098
19.5 | 1.7363 | 0.06703 | -0.0301 | 25.9033
20 | 1.6966 | 0.0798 | -0.0333 | 21.2607

## 117. Re 12M Mach 0.25 (1)
BIGFOIL.COM POLAR EXPORT
NACA66A510
NACA66A510 |  |  |  | Cl Max: | 1.18 | at alpha= | 7.5 | deg
JavaFoil+Calcfoil stall+Eppler ext transition |  |  |  | L/D Max: | 157.599 | at alpha= | 2.5 | deg
Re: | 12000000 |  |  | Cd Min: | 0.00438 | at alpha= | -1.5 | deg
Mach: | 0.25 |  |  | Cl=0 at alpha= | -4.0254 | deg
|  |  |  | @ Cl=0.1, Cd= | 0.0048108
|  |  |  | @ Cl=0.4, Cd= | 0.08611
|  |  |  | @ Cl=0.6, Cd= | 0.08611
alpha (deg) | Cl | Cd | Cm | Cl/Cd
-14.5 | -0.06 | 0.10019 | -0.039 | -0.597
-14 | -0.057 | 0.09538 | -0.04 | -0.598
-13.5 | -0.054 | 0.08995 | -0.04 | -0.602
-13 | -0.114 | 0.08877 | -0.039 | -1.281
-12.5 | -0.176 | 0.08194 | -0.04 | -2.149
-12 | -0.223 | 0.07718 | -0.041 | -2.895
-11.5 | -0.257 | 0.07341 | -0.041 | -3.507
-11 | -0.283 | 0.06966 | -0.041 | -4.061
-10.5 | -0.302 | 0.06567 | -0.041 | -4.604
-10 | -0.315 | 0.06232 | -0.041 | -5.058
-9.5 | -0.321 | 0.05815 | -0.041 | -5.525
-9 | -0.32 | 0.05476 | -0.042 | -5.846
-8.5 | -0.312 | 0.05136 | -0.043 | -6.071
-8 | -0.297 | 0.04807 | -0.045 | -6.173
-7.5 | -0.275 | 0.04457 | -0.046 | -6.17
-7 | -0.306 | 0.00615 | -0.092 | -49.753
-6.5 | -0.265 | 0.00629 | -0.093 | -42.16
-6 | -0.218 | 0.00611 | -0.094 | -35.785
-5.5 | -0.168 | 0.00584 | -0.095 | -28.67
-5 | -0.113 | 0.00549 | -0.096 | -20.619
-4.5 | -0.056 | 0.00531 | -0.096 | -10.585
-4 | 0.003 | 0.00522 | -0.097 | 0.489
-3.5 | 0.062 | 0.00506 | -0.098 | 12.322
-3 | 0.123 | 0.00466 | -0.099 | 26.343
-2.5 | 0.184 | 0.00452 | -0.1 | 40.687
-2 | 0.245 | 0.00447 | -0.1 | 54.782
-1.5 | 0.306 | 0.00438 | -0.101 | 69.949
-1 | 0.368 | 0.0048 | -0.102 | 76.712
-0.5 | 0.429 | 0.00443 | -0.103 | 96.799
0 | 0.49 | 0.00452 | -0.104 | 108.396
0.5 | 0.55 | 0.00461 | -0.104 | 119.416
1 | 0.611 | 0.00478 | -0.105 | 127.889
1.5 | 0.671 | 0.00442 | -0.106 | 151.97
2 | 0.729 | 0.00465 | -0.107 | 156.889
2.5 | 0.787 | 0.00499 | -0.107 | 157.599
3 | 0.844 | 0.00614 | -0.108 | 137.541
3.5 | 0.9 | 0.00775 | -0.109 | 116.047
4 | 0.954 | 0.00804 | -0.109 | 118.691
4.5 | 1.004 | 0.00838 | -0.11 | 119.894
5 | 1.05 | 0.00873 | -0.111 | 120.328
5.5 | 1.091 | 0.00914 | -0.112 | 119.404
6 | 1.125 | 0.00958 | -0.112 | 117.422
6.5 | 1.153 | 0.01006 | -0.113 | 114.611
7 | 1.172 | 0.01057 | -0.114 | 110.866
7.5 | 1.18 | 0.01112 | -0.114 | 106.116
8 | 1.164 | 0.01172 | -0.115 | 99.301
8.5 | 1.131 | 0.0124 | -0.115 | 91.231
9 | 1.082 | 0.01308 | -0.116 | 82.742
9.5 | 1.014 | 0.01399 | -0.116 | 72.488
10 | 0.931 | 0.01498 | -0.116 | 62.155
10.5 | 0.688 | 0.06792 | -0.058 | 10.137
11 | 0.604 | 0.07229 | -0.057 | 8.357
11.5 | 0.513 | 0.07815 | -0.057 | 6.566
12 | 0.417 | 0.08118 | -0.058 | 5.132
12.5 | 0.312 | 0.08611 | -0.059 | 3.622

## 118. Re 12M Mach 0.25 (2)
BIGFOIL.COM POLAR EXPORT
NACA66A510
NACA66A510 |  |  |  | Cl Max: | 1.6378 | at alpha= | 13.5 | deg
XFOIL ncrit=9 |  |  |  | L/D Max: | 149.5 | at alpha= | 0.5 | deg
Re: | 12000000 |  |  | Cd Min: | 0.16564 | at alpha= | 18.5 | deg
Mach: | 0.25 |  |  | Cl=0 at alpha= | -4.0171 | deg
|  |  |  | @ Cl=0.1, Cd= | 0.0045286
|  |  |  | @ Cl=0.4, Cd= | 0.0041071
|  |  |  | @ Cl=0.6, Cd= | 0.0043944
alpha (deg) | Cl | Cd | Cm | Cl/Cd
-15 | -0.3889 | 0.14365 | -0.0599 | -2.7073
-14.5 | -0.3767 | 0.13584 | -0.0642 | -2.7731
-14 | -0.3575 | 0.13022 | -0.0678 | -2.7454
-13.5 | -0.3504 | 0.12138 | -0.0724 | -2.8868
-12.5 | -0.3393 | 0.10403 | -0.0815 | -3.2616
-12 | -0.4013 | 0.08313 | -0.0918 | -4.8274
-11.5 | -0.4217 | 0.07217 | -0.0981 | -5.8431
-11 | -0.4912 | 0.0533 | -0.1135 | -9.2158
-10 | -0.7097 | 0.01121 | -0.108 | -63.3095
-9.5 | -0.656 | 0.00943 | -0.1067 | -69.5652
-9 | -0.5976 | 0.00849 | -0.106 | -70.3887
-8.5 | -0.5378 | 0.00788 | -0.1055 | -68.2487
-7.5 | -0.4188 | 0.00667 | -0.1048 | -62.7886
-7 | -0.3588 | 0.00626 | -0.1047 | -57.3163
-6.5 | -0.2983 | 0.00601 | -0.1048 | -49.6339
-6 | -0.2379 | 0.00577 | -0.1051 | -41.2305
-5.5 | -0.178 | 0.00544 | -0.1053 | -32.7206
-5 | -0.1182 | 0.00513 | -0.1056 | -23.0409
-4.5 | -0.058 | 0.00493 | -0.1061 | -11.7647
-3.5 | 0.0621 | 0.00463 | -0.1073 | 13.4125
-3 | 0.1219 | 0.00447 | -0.1079 | 27.2707
-2.5 | 0.1818 | 0.00438 | -0.1086 | 41.5068
-2 | 0.2414 | 0.00431 | -0.1092 | 56.0093
-1.5 | 0.3012 | 0.00421 | -0.11 | 71.5439
-1 | 0.3609 | 0.00414 | -0.1107 | 87.1739
-0.5 | 0.4203 | 0.00409 | -0.1114 | 102.7628
0 | 0.4794 | 0.00389 | -0.1122 | 123.2391
0.5 | 0.5382 | 0.0036 | -0.113 | 149.5
1.5 | 0.63 | 0.00478 | -0.1102 | 131.7992
2 | 0.6791 | 0.0055 | -0.1089 | 123.4727
2.5 | 0.7301 | 0.00606 | -0.108 | 120.4785
3 | 0.7806 | 0.00661 | -0.1069 | 118.0938
3.5 | 0.8353 | 0.00688 | -0.1065 | 121.4099
4 | 0.8895 | 0.00716 | -0.1061 | 124.2318
4.5 | 0.9441 | 0.00741 | -0.1056 | 127.4089
5 | 0.997 | 0.00776 | -0.1048 | 128.4794
5.5 | 1.0502 | 0.00805 | -0.104 | 130.4596
6 | 1.1014 | 0.00845 | -0.1027 | 130.3432
6.5 | 1.1527 | 0.0088 | -0.1014 | 130.9886
7 | 1.2018 | 0.00924 | -0.0997 | 130.0649
7.5 | 1.249 | 0.00969 | -0.0974 | 128.8958
8 | 1.2872 | 0.01023 | -0.0934 | 125.826
8.5 | 1.3269 | 0.0108 | -0.0896 | 122.8611
9 | 1.3657 | 0.01144 | -0.0858 | 119.3794
9.5 | 1.4012 | 0.01202 | -0.0813 | 116.5724
10.5 | 1.4791 | 0.01383 | -0.074 | 106.9487
11 | 1.5162 | 0.01491 | -0.0702 | 101.6901
11.5 | 1.5514 | 0.0162 | -0.0661 | 95.7654
12 | 1.5829 | 0.01784 | -0.0616 | 88.7276
12.5 | 1.61 | 0.01991 | -0.0568 | 80.8639
13 | 1.6298 | 0.02273 | -0.0513 | 71.7026
13.5 | 1.6378 | 0.02667 | -0.0451 | 61.4098
14 | 1.6233 | 0.03265 | -0.0379 | 49.7182
14.5 | 1.5936 | 0.04012 | -0.0312 | 39.7208
15 | 1.5509 | 0.04941 | -0.0264 | 31.3884
15.5 | 1.5036 | 0.06045 | -0.0246 | 24.8734
16 | 1.4676 | 0.07165 | -0.026 | 20.4829
16.5 | 1.4233 | 0.08603 | -0.0314 | 16.5442
17 | 1.3821 | 0.10253 | -0.0407 | 13.48
17.5 | 1.3495 | 0.11994 | -0.0524 | 11.2515
18 | 1.3236 | 0.13788 | -0.0647 | 9.5997
18.5 | 1.2567 | 0.16564 | -0.0821 | 7.5869

## 119. Re 12M Mach 0.50 (1)
BIGFOIL.COM POLAR EXPORT
NACA66A510
NACA66A510 |  |  |  | Cl Max: | 1.261 | at alpha= | 20 | deg
JavaFoil+Calcfoil stall+Eppler ext transition |  |  |  | L/D Max: | 149.15 | at alpha= | 1 | deg
Re: | 12000000 |  |  | Cd Min: | 0.00426 | at alpha= | 0 | deg
Mach: | 0.5 |  |  | Cl=0 at alpha= | -4.0238 | deg
|  |  |  | @ Cl=0.1, Cd= | 0.0048591
|  |  |  | @ Cl=0.4, Cd= | 0.0046286
|  |  |  | @ Cl=0.6, Cd= | 0.0043535
alpha (deg) | Cl | Cd | Cm | Cl/Cd
-20 | -0.861 | 0.14343 | -0.048 | -6.006
-19.5 | -0.835 | 0.13677 | -0.048 | -6.106
-19 | -0.809 | 0.12855 | -0.049 | -6.297
-18.5 | -0.782 | 0.13286 | -0.049 | -5.889
-18 | -0.755 | 0.12752 | -0.048 | -5.92
-17.5 | -0.729 | 0.12043 | -0.049 | -6.05
-17 | -0.703 | 0.11309 | -0.05 | -6.217
-16.5 | -0.678 | 0.10515 | -0.052 | -6.446
-16 | -0.653 | 0.09715 | -0.054 | -6.722
-15.5 | -0.62 | 0.10946 | -0.048 | -5.661
-15 | -0.593 | 0.10105 | -0.049 | -5.87
-14.5 | -0.568 | 0.09269 | -0.051 | -6.126
-14 | -0.543 | 0.08435 | -0.054 | -6.441
-13.5 | -0.518 | 0.07731 | -0.057 | -6.704
-13 | -0.498 | 0.06579 | -0.063 | -7.567
-12.5 | -0.512 | 0.02821 | -0.082 | -18.134
-12 | -0.43 | 0.08314 | -0.047 | -5.176
-11.5 | -0.404 | 0.0737 | -0.048 | -5.476
-11 | -0.378 | 0.067 | -0.051 | -5.634
-10.5 | -0.353 | 0.05899 | -0.057 | -5.984
-10 | -0.336 | 0.04427 | -0.07 | -7.58
-9.5 | -0.332 | 0.02043 | -0.087 | -16.269
-9 | -0.333 | 0.00722 | -0.1 | -46.085
-8.5 | -0.242 | 0.05334 | -0.049 | -4.531
-8 | -0.214 | 0.05153 | -0.047 | -4.162
-7.5 | -0.188 | 0.04701 | -0.049 | -3.992
-7 | -0.161 | 0.04349 | -0.051 | -3.699
-6.5 | -0.135 | 0.03795 | -0.061 | -3.562
-6 | -0.107 | 0.03963 | -0.05 | -2.693
-5.5 | -0.123 | 0.03821 | -0.048 | -3.227
-5 | -0.095 | 0.0329 | -0.06 | -2.88
-4.5 | -0.06 | 0.00528 | -0.108 | -11.454
-4 | 0.003 | 0.00511 | -0.109 | 0.546
-3.5 | 0.069 | 0.00491 | -0.11 | 14.016
-3 | 0.136 | 0.0048 | -0.11 | 28.41
-2.5 | 0.204 | 0.00463 | -0.111 | 44.147
-2 | 0.273 | 0.00449 | -0.112 | 60.797
-1.5 | 0.342 | 0.00438 | -0.113 | 77.998
-1 | 0.412 | 0.00468 | -0.114 | 87.869
-0.5 | 0.48 | 0.00476 | -0.115 | 100.863
0 | 0.547 | 0.00426 | -0.116 | 128.273
0.5 | 0.615 | 0.00438 | -0.116 | 140.428
1 | 0.682 | 0.00457 | -0.117 | 149.15
1.5 | 0.75 | 0.00563 | -0.118 | 133.112
2 | 0.812 | 0.00608 | -0.119 | 133.596
2.5 | 0.876 | 0.00666 | -0.12 | 131.575
3 | 0.937 | 0.00834 | -0.12 | 112.37
3.5 | 0.996 | 0.00873 | -0.121 | 114.064
4 | 1.051 | 0.00918 | -0.122 | 114.425
4.5 | 1.096 | 0.00969 | -0.123 | 113.082
5 | 1.124 | 0.01025 | -0.123 | 109.626
5.5 | 1.124 | 0.01094 | -0.124 | 102.754
6 | 1.058 | 0.01182 | -0.125 | 89.509
6.5 | 0.689 | 0.01264 | -0.125 | 54.521
7 | 0.589 | 0.04529 | -0.066 | 13.008
7.5 | 0.752 | 0.01372 | -0.127 | 54.786
8 | 0.782 | 0.01471 | -0.127 | 53.179
8.5 | 0.665 | 0.05642 | -0.062 | 11.79
9 | 0.845 | 0.01523 | -0.129 | 55.491
9.5 | 0.875 | 0.01641 | -0.129 | 53.335
10 | 0.905 | 0.01774 | -0.13 | 50.983
10.5 | 0.924 | 0.02059 | -0.129 | 44.905
11 | 0.796 | 0.07642 | -0.068 | 10.411
11.5 | 0.995 | 0.01995 | -0.132 | 49.864
12 | 1.021 | 0.02195 | -0.132 | 46.492
12.5 | 1.034 | 0.02703 | -0.13 | 38.267
13 | 0.91 | 0.0859 | -0.085 | 10.591
13.5 | 1.108 | 0.0244 | -0.133 | 45.421
14 | 1.126 | 0.02872 | -0.132 | 39.205
14.5 | 1.01 | 0.08395 | -0.1 | 12.027
15 | 1.026 | 0.09549 | -0.095 | 10.741
15.5 | 1.029 | 0.10789 | -0.081 | 9.542
16 | 1.066 | 0.10699 | -0.09 | 9.963
16.5 | 1.134 | 0.08732 | -0.109 | 12.989
17 | 1.15 | 0.09884 | -0.106 | 11.631
17.5 | 1.135 | 0.13068 | -0.088 | 8.685
18 | 1.167 | 0.13157 | -0.093 | 8.868
18.5 | 1.201 | 0.13106 | -0.098 | 9.162
19 | 1.229 | 0.13528 | -0.1 | 9.086
19.5 | 1.234 | 0.16564 | -0.09 | 7.451
20 | 1.261 | 0.16876 | -0.092 | 7.471

## 120. Re 12M Mach 0.50 (2)
BIGFOIL.COM POLAR EXPORT
NACA66A510
NACA66A510 |  |  |  | Cl Max: | 1.2533 | at alpha= | 7 | deg
XFOIL ncrit=9 |  |  |  | L/D Max: | 181.576 | at alpha= | 1 | deg
Re: | 12000000 |  |  | Cd Min: | 0.01196 | at alpha= | 7 | deg
Mach: | 0.5 |  |  | Cl=0 at alpha= | -99 | deg
|  |  |  | @ Cl=0.1, Cd= | 0.00395
|  |  |  | @ Cl=0.4, Cd= | 0.00395
|  |  |  | @ Cl=0.6, Cd= | 0.0036905
alpha (deg) | Cl | Cd | Cm | Cl/Cd
0 | 0.5474 | 0.00395 | -0.1273 | 138.5823
0.5 | 0.6143 | 0.00362 | -0.1282 | 169.6961
1 | 0.6682 | 0.00368 | -0.127 | 181.5761
1.5 | 0.709 | 0.00482 | -0.1229 | 147.0954
2 | 0.755 | 0.00573 | -0.1194 | 131.7627
2.5 | 0.8 | 0.0066 | -0.1155 | 121.2121
3 | 0.85 | 0.0072 | -0.1123 | 118.0556
3.5 | 0.9051 | 0.00752 | -0.1098 | 120.359
4 | 0.9532 | 0.00787 | -0.1057 | 121.1182
4.5 | 1.0035 | 0.0083 | -0.1019 | 120.9036
5 | 1.0545 | 0.0088 | -0.098 | 119.8295
5.5 | 1.1067 | 0.00934 | -0.0941 | 118.4904
6 | 1.157 | 0.01004 | -0.0896 | 115.239
6.5 | 1.2094 | 0.01075 | -0.0851 | 112.5023
7 | 1.2533 | 0.01196 | -0.0787 | 104.791

## 121. Re 14M Mach 0.00 (1)
BIGFOIL.COM POLAR EXPORT
NACA66A510
NACA66A510 |  |  |  | Cl Max: | 1.197 | at alpha= | 8 | deg
JavaFoil+Calcfoil stall+Eppler ext transition |  |  |  | L/D Max: | 155.15 | at alpha= | 2.5 | deg
Re: | 14000000 |  |  | Cd Min: | 0.00471 | at alpha= | 2 | deg
Mach: | 0 |  |  | Cl=0 at alpha= | -4.0175 | deg
|  |  |  | @ Cl=0.1, Cd= | 0.0048628
|  |  |  | @ Cl=0.4, Cd= | 0.0048961
|  |  |  | @ Cl=0.6, Cd= | 0.0049783
alpha (deg) | Cl | Cd | Cm | Cl/Cd
-16.5 | -0.287 | 0.12208 | -0.036 | -2.347
-16 | -0.302 | 0.11423 | -0.037 | -2.641
-15.5 | -0.317 | 0.10961 | -0.037 | -2.892
-15 | -0.332 | 0.10363 | -0.038 | -3.207
-14.5 | -0.348 | 0.09831 | -0.038 | -3.535
-14 | -0.362 | 0.09354 | -0.038 | -3.873
-13.5 | -0.376 | 0.08878 | -0.039 | -4.235
-13 | -0.388 | 0.08371 | -0.039 | -4.64
-12.5 | -0.399 | 0.07941 | -0.039 | -5.025
-12 | -0.407 | 0.07676 | -0.039 | -5.302
-11.5 | -0.409 | 0.07148 | -0.039 | -5.72
-11 | -0.406 | 0.06724 | -0.04 | -6.045
-10.5 | -0.4 | 0.06443 | -0.04 | -6.21
-10 | -0.391 | 0.06022 | -0.041 | -6.487
-9.5 | -0.377 | 0.05621 | -0.042 | -6.711
-9 | -0.36 | 0.05177 | -0.045 | -6.962
-8.5 | -0.339 | 0.04824 | -0.047 | -7.031
-8 | -0.387 | 0.00635 | -0.088 | -60.96
-7.5 | -0.351 | 0.00645 | -0.089 | -54.329
-7 | -0.31 | 0.00617 | -0.09 | -50.151
-6.5 | -0.265 | 0.00599 | -0.09 | -44.172
-6 | -0.216 | 0.00582 | -0.091 | -37.138
-5.5 | -0.165 | 0.00565 | -0.092 | -29.119
-5 | -0.111 | 0.0055 | -0.093 | -20.126
-4.5 | -0.055 | 0.0054 | -0.093 | -10.141
-4 | 0.002 | 0.00509 | -0.094 | 0.487
-3.5 | 0.061 | 0.00493 | -0.095 | 12.272
-3 | 0.119 | 0.00483 | -0.096 | 24.665
-2.5 | 0.178 | 0.00475 | -0.096 | 37.483
-2 | 0.237 | 0.00494 | -0.097 | 48.035
-1.5 | 0.297 | 0.00514 | -0.098 | 57.726
-1 | 0.357 | 0.00502 | -0.099 | 71.076
-0.5 | 0.416 | 0.00485 | -0.1 | 85.611
0 | 0.474 | 0.00474 | -0.1 | 100.09
0.5 | 0.533 | 0.00483 | -0.101 | 110.226
1 | 0.591 | 0.00496 | -0.102 | 119.231
1.5 | 0.65 | 0.00508 | -0.102 | 127.977
2 | 0.706 | 0.00471 | -0.103 | 149.934
2.5 | 0.763 | 0.00492 | -0.104 | 155.15
3 | 0.818 | 0.00589 | -0.105 | 139.05
3.5 | 0.873 | 0.00604 | -0.105 | 144.481
4 | 0.926 | 0.00631 | -0.106 | 146.81
4.5 | 0.977 | 0.00651 | -0.107 | 150.129
5 | 1.024 | 0.00821 | -0.107 | 124.655
5.5 | 1.067 | 0.00858 | -0.108 | 124.312
6 | 1.106 | 0.00889 | -0.109 | 124.392
6.5 | 1.14 | 0.0093 | -0.109 | 122.584
7 | 1.169 | 0.00975 | -0.11 | 119.916
7.5 | 1.19 | 0.01017 | -0.111 | 117.032
8 | 1.197 | 0.01065 | -0.111 | 112.381
8.5 | 1.194 | 0.01116 | -0.112 | 107.001
9 | 1.183 | 0.0117 | -0.113 | 101.06
9.5 | 1.162 | 0.01234 | -0.113 | 94.168
10 | 1.133 | 0.01312 | -0.114 | 86.371
10.5 | 1.098 | 0.01381 | -0.114 | 79.45
11 | 1.043 | 0.01585 | -0.113 | 65.799
11.5 | 1.008 | 0.01544 | -0.115 | 65.315
12 | 0.954 | 0.01702 | -0.114 | 56.048
12.5 | 0.787 | 0.05746 | -0.088 | 13.697
13 | 0.712 | 0.08301 | -0.065 | 8.576

## 122. Re 14M Mach 0.00 (2)
BIGFOIL.COM POLAR EXPORT
NACA66A510
NACA66A510 |  |  |  | Cl Max: | 1.8645 | at alpha= | 19 | deg
XFOIL ncrit=9 |  |  |  | L/D Max: | 136.783 | at alpha= | 7 | deg
Re: | 14000000 |  |  | Cd Min: | 0.05402 | at alpha= | 20 | deg
Mach: | 0 |  |  | Cl=0 at alpha= | -4.0248 | deg
|  |  |  | @ Cl=0.1, Cd= | 0.0043928
|  |  |  | @ Cl=0.4, Cd= | 0.0040339
|  |  |  | @ Cl=0.6, Cd= | 0.0048507
alpha (deg) | Cl | Cd | Cm | Cl/Cd
-18 | -1.1099 | 0.04347 | -0.1124 | -25.5326
-17.5 | -1.1903 | 0.03164 | -0.1157 | -37.6201
-16.5 | -1.2649 | 0.02209 | -0.102 | -57.2612
-16 | -1.2323 | 0.0206 | -0.1003 | -59.8204
-15.5 | -1.2066 | 0.01805 | -0.0981 | -66.8476
-15 | -1.1725 | 0.01597 | -0.0966 | -73.4189
-14.5 | -1.1295 | 0.01469 | -0.0958 | -76.889
-14 | -1.0833 | 0.01362 | -0.0954 | -79.5374
-13.5 | -1.0354 | 0.01267 | -0.0951 | -81.7206
-13 | -0.9859 | 0.01184 | -0.095 | -83.2686
-12.5 | -0.9353 | 0.0111 | -0.095 | -84.2613
-11.5 | -0.8316 | 0.00976 | -0.0952 | -85.2049
-11 | -0.7803 | 0.00885 | -0.0952 | -88.1695
-10.5 | -0.7269 | 0.00827 | -0.0955 | -87.896
-10 | -0.6725 | 0.00785 | -0.0958 | -85.6688
-9.5 | -0.6176 | 0.00744 | -0.0962 | -83.0108
-9 | -0.5623 | 0.00707 | -0.0967 | -79.5332
-8.5 | -0.5068 | 0.00674 | -0.0971 | -75.1929
-8 | -0.4516 | 0.00627 | -0.0975 | -72.0255
-7.5 | -0.3957 | 0.00598 | -0.0981 | -66.1706
-7 | -0.3392 | 0.00575 | -0.0987 | -58.9913
-6.5 | -0.2825 | 0.00557 | -0.0993 | -50.7181
-6 | -0.2256 | 0.00536 | -0.0999 | -42.0896
-5.5 | -0.1688 | 0.00512 | -0.1005 | -32.9688
-5 | -0.1119 | 0.00487 | -0.1012 | -22.9774
-4.5 | -0.0545 | 0.00472 | -0.1019 | -11.5466
-3.5 | 0.0602 | 0.00449 | -0.1033 | 13.4076
-3 | 0.1175 | 0.00435 | -0.1039 | 27.0115
-2.5 | 0.1748 | 0.00429 | -0.1046 | 40.7459
-2 | 0.2324 | 0.00421 | -0.1054 | 55.2019
-1.5 | 0.2899 | 0.00412 | -0.1061 | 70.3641
-1 | 0.3473 | 0.00408 | -0.1068 | 85.1225
-0.5 | 0.4045 | 0.00403 | -0.1075 | 100.3722
0.5 | 0.5155 | 0.00392 | -0.1084 | 131.5051
1 | 0.5581 | 0.0048 | -0.1068 | 116.2708
1.5 | 0.6077 | 0.00486 | -0.1065 | 125.0412
2 | 0.6576 | 0.00542 | -0.1059 | 121.3284
3 | 0.7595 | 0.00635 | -0.1048 | 119.6063
3.5 | 0.8128 | 0.00659 | -0.1048 | 123.3384
4 | 0.8658 | 0.00684 | -0.1047 | 126.5789
4.5 | 0.919 | 0.00705 | -0.1046 | 130.3546
5 | 0.9709 | 0.00735 | -0.1043 | 132.0952
5.5 | 1.0229 | 0.00761 | -0.1041 | 134.4152
6 | 1.0735 | 0.00794 | -0.1036 | 135.2015
6.5 | 1.1239 | 0.00826 | -0.103 | 136.0654
7 | 1.1736 | 0.00858 | -0.1024 | 136.7832
7.5 | 1.2214 | 0.009 | -0.1014 | 135.7111
8 | 1.269 | 0.00938 | -0.1004 | 135.2878
8.5 | 1.3141 | 0.00987 | -0.099 | 133.1408
9 | 1.3586 | 0.01034 | -0.0974 | 131.3926
9.5 | 1.3974 | 0.01078 | -0.0947 | 129.6289
10.5 | 1.463 | 0.01183 | -0.087 | 123.6686
11 | 1.4996 | 0.01247 | -0.0842 | 120.2566
11.5 | 1.536 | 0.01315 | -0.0815 | 116.8061
12 | 1.5711 | 0.01394 | -0.0787 | 112.7044
12.5 | 1.6064 | 0.01472 | -0.0761 | 109.1304
13 | 1.6397 | 0.01564 | -0.0733 | 104.8402
13.5 | 1.6717 | 0.01665 | -0.0704 | 100.4024
14 | 1.7004 | 0.01791 | -0.0672 | 94.9414
14.5 | 1.729 | 0.0192 | -0.0641 | 90.0521
15 | 1.7462 | 0.02141 | -0.0597 | 81.56
15.5 | 1.77 | 0.02311 | -0.0564 | 76.5902
16 | 1.7944 | 0.02477 | -0.0535 | 72.4425
16.5 | 1.8137 | 0.02688 | -0.0502 | 67.474
17 | 1.8271 | 0.02954 | -0.0466 | 61.8517
17.5 | 1.84 | 0.03233 | -0.0434 | 56.9131
18 | 1.8527 | 0.03529 | -0.0406 | 52.4993
18.5 | 1.8568 | 0.03919 | -0.0376 | 47.3794
19 | 1.8645 | 0.043 | -0.0354 | 43.3605
19.5 | 1.8631 | 0.048 | -0.0334 | 38.8146
20 | 1.8562 | 0.05402 | -0.0321 | 34.3613

## 123. Re 14M Mach 0.10 (1)
BIGFOIL.COM POLAR EXPORT
NACA66A510
NACA66A510 |  |  |  | Cl Max: | 1.194 | at alpha= | 8 | deg
JavaFoil+Calcfoil stall+Eppler ext transition |  |  |  | L/D Max: | 154.396 | at alpha= | 2.5 | deg
Re: | 14000000 |  |  | Cd Min: | 0.00466 | at alpha= | -0.5 | deg
Mach: | 0.1 |  |  | Cl=0 at alpha= | -4.0175 | deg
|  |  |  | @ Cl=0.1, Cd= | 0.0048439
|  |  |  | @ Cl=0.4, Cd= | 0.004759
|  |  |  | @ Cl=0.6, Cd= | 0.0049542
alpha (deg) | Cl | Cd | Cm | Cl/Cd
-16.5 | -0.246 | 0.12325 | -0.036 | -1.994
-16 | -0.263 | 0.11646 | -0.037 | -2.255
-15.5 | -0.28 | 0.10969 | -0.037 | -2.55
-15 | -0.297 | 0.10646 | -0.037 | -2.792
-14.5 | -0.315 | 0.09899 | -0.038 | -3.181
-14 | -0.332 | 0.09402 | -0.038 | -3.533
-13.5 | -0.349 | 0.08867 | -0.039 | -3.934
-13 | -0.364 | 0.08479 | -0.039 | -4.296
-12.5 | -0.378 | 0.0802 | -0.039 | -4.712
-12 | -0.389 | 0.07636 | -0.039 | -5.096
-11.5 | -0.394 | 0.07178 | -0.039 | -5.487
-11 | -0.394 | 0.06737 | -0.041 | -5.85
-10.5 | -0.39 | 0.0648 | -0.039 | -6.018
-10 | -0.383 | 0.06046 | -0.041 | -6.331
-9.5 | -0.371 | 0.05672 | -0.042 | -6.548
-9 | -0.356 | 0.05232 | -0.044 | -6.806
-8.5 | -0.336 | 0.04872 | -0.046 | -6.901
-8 | -0.385 | 0.00638 | -0.088 | -60.39
-7.5 | -0.35 | 0.00654 | -0.089 | -53.488
-7 | -0.309 | 0.00624 | -0.09 | -49.61
-6.5 | -0.265 | 0.00597 | -0.091 | -44.349
-6 | -0.217 | 0.00581 | -0.092 | -37.244
-5.5 | -0.165 | 0.00563 | -0.092 | -29.305
-5 | -0.111 | 0.00548 | -0.093 | -20.273
-4.5 | -0.055 | 0.00523 | -0.094 | -10.521
-4 | 0.002 | 0.00507 | -0.095 | 0.492
-3.5 | 0.061 | 0.00491 | -0.095 | 12.39
-3 | 0.12 | 0.00481 | -0.096 | 24.904
-2.5 | 0.179 | 0.00473 | -0.097 | 37.831
-2 | 0.238 | 0.00495 | -0.098 | 48.184
-1.5 | 0.298 | 0.00514 | -0.098 | 57.938
-1 | 0.358 | 0.00499 | -0.099 | 71.812
-0.5 | 0.418 | 0.00466 | -0.1 | 89.672
0 | 0.476 | 0.00474 | -0.101 | 100.622
0.5 | 0.536 | 0.00486 | -0.102 | 110.249
1 | 0.594 | 0.00494 | -0.102 | 120.252
1.5 | 0.653 | 0.00508 | -0.103 | 128.607
2 | 0.71 | 0.00471 | -0.104 | 150.64
2.5 | 0.766 | 0.00496 | -0.104 | 154.396
3 | 0.822 | 0.00587 | -0.105 | 140.079
3.5 | 0.877 | 0.00613 | -0.106 | 143.179
4 | 0.931 | 0.0063 | -0.107 | 147.687
4.5 | 0.981 | 0.00651 | -0.107 | 150.648
5 | 1.028 | 0.00823 | -0.108 | 124.903
5.5 | 1.071 | 0.00863 | -0.109 | 124.004
6 | 1.109 | 0.00898 | -0.109 | 123.561
6.5 | 1.143 | 0.00938 | -0.11 | 121.784
7 | 1.17 | 0.00982 | -0.111 | 119.224
7.5 | 1.19 | 0.01026 | -0.111 | 115.936
8 | 1.194 | 0.01077 | -0.112 | 110.895
8.5 | 1.188 | 0.01129 | -0.113 | 105.24
9 | 1.172 | 0.01184 | -0.113 | 98.988
9.5 | 1.147 | 0.01251 | -0.114 | 91.735
10 | 1.113 | 0.01333 | -0.114 | 83.495
10.5 | 1.07 | 0.01416 | -0.114 | 75.544
11 | 1.022 | 0.01482 | -0.115 | 68.978
11.5 | 0.966 | 0.01612 | -0.115 | 59.934
12 | 0.889 | 0.0212 | -0.112 | 41.919
12.5 | 0.717 | 0.07475 | -0.072 | 9.596
13 | 0.665 | 0.08483 | -0.063 | 7.834

## 124. Re 14M Mach 0.10 (2)
BIGFOIL.COM POLAR EXPORT
NACA66A510
NACA66A510 |  |  |  | Cl Max: | 1.8231 | at alpha= | 18 | deg
XFOIL ncrit=9 |  |  |  | L/D Max: | 136.481 | at alpha= | 7 | deg
Re: | 14000000 |  |  | Cd Min: | 0.06842 | at alpha= | 20 | deg
Mach: | 0.1 |  |  | Cl=0 at alpha= | -4.0225 | deg
|  |  |  | @ Cl=0.1, Cd= | 0.004397
|  |  |  | @ Cl=0.4, Cd= | 0.004036
|  |  |  | @ Cl=0.6, Cd= | 0.0047452
alpha (deg) | Cl | Cd | Cm | Cl/Cd
-16.5 | -0.8653 | 0.06709 | -0.0971 | -12.8976
-16 | -0.9158 | 0.04662 | -0.1138 | -19.6439
-15.5 | -0.9667 | 0.0372 | -0.1181 | -25.9866
-15 | -1.1529 | 0.02045 | -0.1033 | -56.3765
-14.5 | -1.1268 | 0.01743 | -0.101 | -64.6472
-14 | -1.0897 | 0.01521 | -0.0995 | -71.6437
-13.5 | -1.0438 | 0.01385 | -0.0987 | -75.3646
-13 | -0.9955 | 0.0127 | -0.0981 | -78.3858
-12.5 | -0.945 | 0.01176 | -0.0977 | -80.3571
-12 | -0.8932 | 0.01095 | -0.0975 | -81.5708
-11 | -0.7875 | 0.00937 | -0.0973 | -84.0448
-10.5 | -0.7343 | 0.00857 | -0.0972 | -85.6826
-10 | -0.6796 | 0.00802 | -0.0974 | -84.7382
-9.5 | -0.6239 | 0.00757 | -0.0976 | -82.4174
-9 | -0.5679 | 0.00718 | -0.0979 | -79.0947
-8.5 | -0.5117 | 0.00683 | -0.0983 | -74.9195
-8 | -0.4557 | 0.00637 | -0.0986 | -71.5385
-7.5 | -0.3993 | 0.00603 | -0.099 | -66.2189
-7 | -0.3422 | 0.00579 | -0.0995 | -59.1019
-5.5 | -0.1703 | 0.00515 | -0.1012 | -33.068
-5 | -0.1129 | 0.00489 | -0.1018 | -23.0879
-4.5 | -0.0551 | 0.00473 | -0.1025 | -11.649
-4 | 0.0026 | 0.00462 | -0.1032 | 0.56277
-3.5 | 0.0604 | 0.0045 | -0.1039 | 13.4222
-3 | 0.1181 | 0.00435 | -0.1045 | 27.1494
-2.5 | 0.1759 | 0.00429 | -0.1052 | 41.0023
-1.5 | 0.2917 | 0.00412 | -0.1067 | 70.801
-1 | 0.3493 | 0.00408 | -0.1074 | 85.6127
-0.5 | 0.4069 | 0.00403 | -0.1081 | 100.9677
0 | 0.4642 | 0.00387 | -0.1088 | 119.9483
0.5 | 0.5188 | 0.00389 | -0.1091 | 133.3676
1.5 | 0.6109 | 0.00486 | -0.107 | 125.6996
2 | 0.661 | 0.00544 | -0.1063 | 121.5074
2.5 | 0.7123 | 0.00589 | -0.1059 | 120.9338
3 | 0.7632 | 0.00637 | -0.1052 | 119.8116
3.5 | 0.8168 | 0.00661 | -0.1052 | 123.5703
4 | 0.87 | 0.00686 | -0.105 | 126.8222
4.5 | 0.9235 | 0.00708 | -0.1049 | 130.4379
5 | 0.9756 | 0.00738 | -0.1045 | 132.1951
5.5 | 1.0279 | 0.00765 | -0.1042 | 134.366
6 | 1.0787 | 0.00799 | -0.1036 | 135.0063
6.5 | 1.1294 | 0.00831 | -0.103 | 135.9085
7 | 1.1792 | 0.00864 | -0.1023 | 136.4815
7.5 | 1.2271 | 0.00907 | -0.1011 | 135.2922
8 | 1.2747 | 0.00947 | -0.0999 | 134.604
8.5 | 1.3196 | 0.00999 | -0.0983 | 132.0921
9 | 1.3634 | 0.01046 | -0.0964 | 130.3442
9.5 | 1.3983 | 0.01094 | -0.0926 | 127.8154
10 | 1.4294 | 0.01141 | -0.0881 | 125.2761
10.5 | 1.467 | 0.01202 | -0.0852 | 122.0466
11 | 1.5042 | 0.0127 | -0.0824 | 118.4409
11.5 | 1.5409 | 0.01343 | -0.0796 | 114.7357
12 | 1.576 | 0.01428 | -0.0766 | 110.3641
12.5 | 1.6105 | 0.01517 | -0.0736 | 106.1635
13 | 1.6437 | 0.01619 | -0.0706 | 101.5256
13.5 | 1.6748 | 0.01738 | -0.0674 | 96.3636
14 | 1.6959 | 0.01935 | -0.0629 | 87.6434
15 | 1.7461 | 0.02275 | -0.0559 | 76.7516
15.5 | 1.7674 | 0.02478 | -0.0522 | 71.3236
16 | 1.7898 | 0.02672 | -0.049 | 66.9835
16.5 | 1.8051 | 0.02932 | -0.0453 | 61.5655
17 | 1.8111 | 0.03283 | -0.0412 | 55.166
17.5 | 1.8171 | 0.03653 | -0.0378 | 49.7427
18 | 1.8231 | 0.04044 | -0.0349 | 45.0816
18.5 | 1.816 | 0.04598 | -0.0321 | 39.4954
19 | 1.8151 | 0.05125 | -0.0304 | 35.4166
19.5 | 1.7986 | 0.05881 | -0.0295 | 30.5832
20 | 1.773 | 0.06842 | -0.0302 | 25.9135

## 125. Re 14M Mach 0.25 (1)
BIGFOIL.COM POLAR EXPORT
NACA66A510
NACA66A510 |  |  |  | Cl Max: | 1.181 | at alpha= | 7.5 | deg
JavaFoil+Calcfoil stall+Eppler ext transition |  |  |  | L/D Max: | 155.521 | at alpha= | 2.5 | deg
Re: | 14000000 |  |  | Cd Min: | 0.00446 | at alpha= | -2 | deg
Mach: | 0.25 |  |  | Cl=0 at alpha= | -4.0254 | deg
|  |  |  | @ Cl=0.1, Cd= | 0.0048915
|  |  |  | @ Cl=0.4, Cd= | 0.0856
|  |  |  | @ Cl=0.6, Cd= | 0.0856
alpha (deg) | Cl | Cd | Cm | Cl/Cd
-14.5 | -0.06 | 0.09996 | -0.039 | -0.599
-14 | -0.057 | 0.09491 | -0.04 | -0.601
-13.5 | -0.054 | 0.08942 | -0.04 | -0.606
-13 | -0.114 | 0.08791 | -0.04 | -1.294
-12.5 | -0.176 | 0.08118 | -0.041 | -2.17
-12 | -0.223 | 0.07694 | -0.041 | -2.904
-11.5 | -0.257 | 0.07318 | -0.041 | -3.519
-11 | -0.283 | 0.0693 | -0.041 | -4.083
-10.5 | -0.302 | 0.06555 | -0.042 | -4.615
-10 | -0.315 | 0.06206 | -0.041 | -5.082
-9.5 | -0.321 | 0.05804 | -0.042 | -5.538
-9 | -0.32 | 0.05463 | -0.043 | -5.863
-8.5 | -0.312 | 0.05095 | -0.043 | -6.122
-8 | -0.297 | 0.04773 | -0.045 | -6.218
-7.5 | -0.275 | 0.04416 | -0.047 | -6.233
-7 | -0.306 | 0.00595 | -0.092 | -51.387
-6.5 | -0.265 | 0.00616 | -0.093 | -43.051
-6 | -0.218 | 0.00597 | -0.094 | -36.594
-5.5 | -0.168 | 0.00571 | -0.095 | -29.368
-5 | -0.113 | 0.0054 | -0.096 | -20.96
-4.5 | -0.056 | 0.00523 | -0.096 | -10.76
-4 | 0.003 | 0.00512 | -0.097 | 0.499
-3.5 | 0.062 | 0.00496 | -0.098 | 12.584
-3 | 0.123 | 0.00485 | -0.099 | 25.306
-2.5 | 0.184 | 0.00448 | -0.1 | 40.976
-2 | 0.245 | 0.00446 | -0.1 | 54.919
-1.5 | 0.306 | 0.00487 | -0.101 | 62.923
-1 | 0.368 | 0.00501 | -0.102 | 73.458
-0.5 | 0.429 | 0.0047 | -0.103 | 91.369
0 | 0.49 | 0.00479 | -0.104 | 102.274
0.5 | 0.55 | 0.00488 | -0.104 | 112.732
1 | 0.611 | 0.00502 | -0.105 | 121.702
1.5 | 0.671 | 0.00473 | -0.106 | 141.971
2 | 0.729 | 0.00477 | -0.107 | 152.879
2.5 | 0.787 | 0.00506 | -0.107 | 155.521
3 | 0.844 | 0.006 | -0.108 | 140.614
3.5 | 0.9 | 0.00626 | -0.109 | 143.681
4 | 0.954 | 0.00785 | -0.11 | 121.594
4.5 | 1.005 | 0.00818 | -0.11 | 122.84
5 | 1.05 | 0.00851 | -0.111 | 123.421
5.5 | 1.091 | 0.0089 | -0.112 | 122.552
6 | 1.126 | 0.00934 | -0.112 | 120.591
6.5 | 1.154 | 0.00982 | -0.113 | 117.499
7 | 1.173 | 0.0103 | -0.114 | 113.903
7.5 | 1.181 | 0.01082 | -0.114 | 109.13
8 | 1.165 | 0.01142 | -0.115 | 101.998
8.5 | 1.132 | 0.0121 | -0.115 | 93.592
9 | 1.083 | 0.01272 | -0.116 | 85.139
9.5 | 1.015 | 0.01365 | -0.116 | 74.379
10 | 0.933 | 0.01455 | -0.117 | 64.115
10.5 | 0.689 | 0.067 | -0.058 | 10.279
11 | 0.604 | 0.07233 | -0.058 | 8.357
11.5 | 0.513 | 0.07703 | -0.057 | 6.664
12 | 0.417 | 0.0803 | -0.06 | 5.193
12.5 | 0.312 | 0.0856 | -0.06 | 3.645

## 126. Re 14M Mach 0.25 (2)
BIGFOIL.COM POLAR EXPORT
NACA66A510
NACA66A510 |  |  |  | Cl Max: | 1.6595 | at alpha= | 13.5 | deg
XFOIL ncrit=9 |  |  |  | L/D Max: | 142.846 | at alpha= | 0.5 | deg
Re: | 14000000 |  |  | Cd Min: | 0.16002 | at alpha= | -15.5 | deg
Mach: | 0.25 |  |  | Cl=0 at alpha= | -4.0157 | deg
|  |  |  | @ Cl=0.1, Cd= | 0.0044317
|  |  |  | @ Cl=0.4, Cd= | 0.0040305
|  |  |  | @ Cl=0.6, Cd= | 0.0045206
alpha (deg) | Cl | Cd | Cm | Cl/Cd
-15.5 | -0.3781 | 0.16002 | -0.0545 | -2.3628
-15 | -0.3932 | 0.14209 | -0.0604 | -2.7673
-14.5 | -0.3786 | 0.13499 | -0.0646 | -2.8047
-14 | -0.3588 | 0.12945 | -0.0683 | -2.7717
-13.5 | -0.3522 | 0.1205 | -0.0729 | -2.9228
-13 | -0.3677 | 0.10664 | -0.0796 | -3.448
-12.5 | -0.4047 | 0.09038 | -0.0879 | -4.4778
-12 | -0.4093 | 0.08154 | -0.0929 | -5.0196
-11.5 | -0.4289 | 0.0707 | -0.0992 | -6.0665
-11 | -0.5052 | 0.05152 | -0.115 | -9.8059
-10.5 | -0.7627 | 0.01304 | -0.1093 | -58.4893
-10 | -0.713 | 0.01067 | -0.1077 | -66.8229
-9.5 | -0.6582 | 0.00904 | -0.1065 | -72.8097
-9 | -0.5999 | 0.0081 | -0.1057 | -74.0617
-8.5 | -0.5397 | 0.00751 | -0.1053 | -71.8642
-8 | -0.4795 | 0.00703 | -0.1049 | -68.2077
-7.5 | -0.4197 | 0.00649 | -0.1047 | -64.6687
-7 | -0.3598 | 0.00605 | -0.1046 | -59.4711
-6.5 | -0.2992 | 0.00578 | -0.1047 | -51.7647
-5.5 | -0.1784 | 0.00533 | -0.1053 | -33.4709
-5 | -0.1185 | 0.005 | -0.1056 | -23.7
-4.5 | -0.0584 | 0.0048 | -0.1061 | -12.1667
-4 | 0.0019 | 0.00465 | -0.1067 | 0.4086
-3.5 | 0.0619 | 0.00454 | -0.1073 | 13.6344
-3 | 0.1217 | 0.00437 | -0.1079 | 27.849
-2.5 | 0.1815 | 0.00429 | -0.1085 | 42.3077
-1.5 | 0.3012 | 0.00412 | -0.11 | 73.1068
-1 | 0.3608 | 0.00407 | -0.1107 | 88.6486
-0.5 | 0.4203 | 0.00401 | -0.1115 | 104.813
0 | 0.4794 | 0.00387 | -0.1122 | 123.876
0.5 | 0.5371 | 0.00376 | -0.1127 | 142.8457
1.5 | 0.6289 | 0.00487 | -0.11 | 129.1376
2 | 0.679 | 0.00551 | -0.1089 | 123.2305
2.5 | 0.7309 | 0.00601 | -0.1082 | 121.614
3 | 0.7831 | 0.00648 | -0.1074 | 120.8488
3.5 | 0.8382 | 0.00673 | -0.1071 | 124.5468
4 | 0.8927 | 0.00699 | -0.1067 | 127.711
4.5 | 0.9475 | 0.00724 | -0.1063 | 130.8702
5 | 1.0009 | 0.00756 | -0.1055 | 132.3942
5.5 | 1.0544 | 0.00786 | -0.1048 | 134.1476
6 | 1.106 | 0.00824 | -0.1036 | 134.2233
7 | 1.2072 | 0.00902 | -0.1007 | 133.8359
8 | 1.297 | 0.00998 | -0.0952 | 129.9599
8.5 | 1.3356 | 0.01054 | -0.0912 | 126.7173
9 | 1.3742 | 0.01123 | -0.0872 | 122.3687
9.5 | 1.4093 | 0.01172 | -0.0826 | 120.2474
10.5 | 1.489 | 0.01335 | -0.0755 | 111.5356
11 | 1.5265 | 0.01439 | -0.0717 | 106.0806
11.5 | 1.5621 | 0.01562 | -0.0676 | 100.0064
12 | 1.5953 | 0.0171 | -0.0633 | 93.2924
12.5 | 1.6235 | 0.01903 | -0.0584 | 85.3127
13 | 1.6469 | 0.02147 | -0.0532 | 76.707
13.5 | 1.6595 | 0.0249 | -0.0472 | 66.6466
14 | 1.6515 | 0.03023 | -0.0401 | 54.6312
14.5 | 1.6271 | 0.03704 | -0.0331 | 43.9282
15 | 1.5882 | 0.0456 | -0.0275 | 34.8289
15.5 | 1.5435 | 0.05579 | -0.0245 | 27.6662
16 | 1.5062 | 0.06649 | -0.0246 | 22.653
16.5 | 1.4608 | 0.08011 | -0.0285 | 18.2349
17 | 1.4171 | 0.09602 | -0.0365 | 14.7584
17.5 | 1.3827 | 0.1127 | -0.0471 | 12.2689
18 | 1.3557 | 0.12988 | -0.0589 | 10.4381
18.5 | 1.3262 | 0.14917 | -0.0718 | 8.8905

## 127. Re 14M Mach 0.50 (1)
BIGFOIL.COM POLAR EXPORT
NACA66A510
NACA66A510 |  |  |  | Cl Max: | 1.261 | at alpha= | 20 | deg
JavaFoil+Calcfoil stall+Eppler ext transition |  |  |  | L/D Max: | 151.396 | at alpha= | 1.5 | deg
Re: | 14000000 |  |  | Cd Min: | 0.00441 | at alpha= | -2 | deg
Mach: | 0.5 |  |  | Cl=0 at alpha= | -4.0238 | deg
|  |  |  | @ Cl=0.1, Cd= | 0.0047491
|  |  |  | @ Cl=0.4, Cd= | 0.0050589
|  |  |  | @ Cl=0.6, Cd= | 0.0046179
alpha (deg) | Cl | Cd | Cm | Cl/Cd
-20 | -0.862 | 0.14667 | -0.048 | -5.879
-19.5 | -0.836 | 0.13828 | -0.049 | -6.048
-19 | -0.81 | 0.13194 | -0.049 | -6.138
-18.5 | -0.783 | 0.13207 | -0.049 | -5.928
-18 | -0.756 | 0.12575 | -0.049 | -6.01
-17.5 | -0.73 | 0.11884 | -0.05 | -6.14
-17 | -0.704 | 0.1111 | -0.051 | -6.338
-16.5 | -0.68 | 0.10237 | -0.054 | -6.641
-16 | -0.657 | 0.09297 | -0.057 | -7.063
-15.5 | -0.62 | 0.10714 | -0.048 | -5.786
-15 | -0.594 | 0.10044 | -0.05 | -5.911
-14.5 | -0.569 | 0.09115 | -0.052 | -6.24
-14 | -0.545 | 0.08221 | -0.056 | -6.626
-13.5 | -0.521 | 0.07444 | -0.059 | -6.993
-13 | -0.505 | 0.05803 | -0.068 | -8.706
-12.5 | -0.534 | 0.01666 | -0.088 | -32.081
-12 | -0.43 | 0.08143 | -0.047 | -5.285
-11.5 | -0.404 | 0.07369 | -0.048 | -5.479
-11 | -0.378 | 0.06719 | -0.051 | -5.62
-10.5 | -0.354 | 0.05746 | -0.059 | -6.162
-10 | -0.381 | 0.0123 | -0.093 | -30.954
-9.5 | -0.352 | 0.01084 | -0.094 | -32.445
-9 | -0.333 | 0.00739 | -0.1 | -45.048
-8.5 | -0.242 | 0.05265 | -0.049 | -4.592
-8 | -0.214 | 0.05066 | -0.047 | -4.234
-7.5 | -0.188 | 0.04695 | -0.049 | -3.998
-7 | -0.161 | 0.04307 | -0.052 | -3.737
-6.5 | -0.136 | 0.03604 | -0.065 | -3.777
-6 | -0.107 | 0.03962 | -0.05 | -2.695
-5.5 | -0.123 | 0.03801 | -0.049 | -3.245
-5 | -0.117 | 0.00538 | -0.107 | -21.692
-4.5 | -0.06 | 0.00518 | -0.108 | -11.673
-4 | 0.003 | 0.005 | -0.109 | 0.558
-3.5 | 0.069 | 0.0048 | -0.11 | 14.341
-3 | 0.136 | 0.00469 | -0.11 | 29.072
-2.5 | 0.204 | 0.00452 | -0.111 | 45.287
-2 | 0.273 | 0.00441 | -0.112 | 61.988
-1.5 | 0.342 | 0.00486 | -0.113 | 70.348
-1 | 0.412 | 0.0051 | -0.114 | 80.698
-0.5 | 0.48 | 0.0049 | -0.115 | 97.834
0 | 0.547 | 0.00454 | -0.116 | 120.56
0.5 | 0.615 | 0.00464 | -0.116 | 132.373
1 | 0.682 | 0.00476 | -0.117 | 143.244
1.5 | 0.75 | 0.00495 | -0.118 | 151.396
2 | 0.812 | 0.0062 | -0.119 | 131.108
2.5 | 0.876 | 0.00665 | -0.12 | 131.72
3 | 0.938 | 0.00814 | -0.12 | 115.158
3.5 | 0.996 | 0.00851 | -0.121 | 117.031
4 | 1.051 | 0.00897 | -0.122 | 117.204
4.5 | 1.096 | 0.00944 | -0.123 | 116.15
5 | 1.125 | 0.00998 | -0.124 | 112.712
5.5 | 1.125 | 0.01065 | -0.124 | 105.675
6 | 1.058 | 0.0115 | -0.125 | 92.011
6.5 | 0.689 | 0.01235 | -0.126 | 55.801
7 | 0.596 | 0.04243 | -0.077 | 14.035
7.5 | 0.753 | 0.01338 | -0.127 | 56.225
8 | 0.783 | 0.01436 | -0.128 | 54.497
8.5 | 0.665 | 0.05621 | -0.063 | 11.84
9 | 0.846 | 0.01493 | -0.129 | 56.651
9.5 | 0.876 | 0.01598 | -0.13 | 54.804
10 | 0.905 | 0.01722 | -0.13 | 52.577
10.5 | 0.929 | 0.01938 | -0.13 | 47.952
11 | 0.796 | 0.0759 | -0.069 | 10.486
11.5 | 0.996 | 0.01933 | -0.132 | 51.509
12 | 1.022 | 0.02122 | -0.132 | 48.168
12.5 | 1.043 | 0.02476 | -0.131 | 42.116
13 | 0.916 | 0.08201 | -0.089 | 11.165
13.5 | 1.11 | 0.02358 | -0.133 | 47.071
14 | 1.132 | 0.02682 | -0.133 | 42.22
14.5 | 1.073 | 0.05412 | -0.119 | 19.827
15 | 1.038 | 0.08751 | -0.101 | 11.864
15.5 | 1.033 | 0.1098 | -0.084 | 9.406
16 | 1.064 | 0.11179 | -0.089 | 9.519
16.5 | 1.102 | 0.10892 | -0.097 | 10.118
17 | 1.124 | 0.11809 | -0.096 | 9.517
17.5 | 1.132 | 0.1436 | -0.086 | 7.885
18 | 1.159 | 0.1459 | -0.087 | 7.941
18.5 | 1.187 | 0.15173 | -0.09 | 7.821
19 | 1.215 | 0.15577 | -0.093 | 7.797
19.5 | 1.234 | 0.17168 | -0.091 | 7.19
20 | 1.261 | 0.1748 | -0.092 | 7.213

## 128. Re 14M Mach 0.50 (2)
BIGFOIL.COM POLAR EXPORT
NACA66A510
NACA66A510 |  |  |  | Cl Max: | 1.2991 | at alpha= | 8 | deg
XFOIL ncrit=9 |  |  |  | L/D Max: | 167.439 | at alpha= | 0.5 | deg
Re: | 14000000 |  |  | Cd Min: | 0.14184 | at alpha= | 13 | deg
Mach: | 0.5 |  |  | Cl=0 at alpha= | -99 | deg
|  |  |  | @ Cl=0.1, Cd= | 0.00392
|  |  |  | @ Cl=0.4, Cd= | 0.00392
|  |  |  | @ Cl=0.6, Cd= | 0.0037241
alpha (deg) | Cl | Cd | Cm | Cl/Cd
0 | 0.5475 | 0.00392 | -0.1273 | 139.6684
0.5 | 0.6145 | 0.00367 | -0.1282 | 167.4387
1 | 0.6615 | 0.00429 | -0.1256 | 154.1958
1.5 | 0.7059 | 0.00496 | -0.1223 | 142.3185
2 | 0.7534 | 0.0058 | -0.1191 | 129.8966
2.5 | 0.802 | 0.00653 | -0.1159 | 122.8178
3 | 0.8552 | 0.00704 | -0.1133 | 121.4773
4 | 0.9628 | 0.00765 | -0.1075 | 125.8562
4.5 | 1.0114 | 0.00809 | -0.1033 | 125.0185
5 | 1.063 | 0.00854 | -0.0994 | 124.4731
5.5 | 1.1145 | 0.00909 | -0.0954 | 122.6073
6 | 1.166 | 0.00972 | -0.091 | 119.9588
6.5 | 1.2178 | 0.01044 | -0.0863 | 116.6475
7.5 | 1.2726 | 0.0148 | -0.0687 | 85.9865
8 | 1.2991 | 0.02343 | -0.0614 | 55.446
8.5 | 1.2801 | 0.03127 | -0.0503 | 40.937
9 | 1.2466 | 0.03853 | -0.0402 | 32.354
9.5 | 1.2093 | 0.04641 | -0.0329 | 26.0569
10 | 1.1674 | 0.055 | -0.0282 | 21.2255
10.5 | 1.1278 | 0.06569 | -0.0284 | 17.1685
11 | 1.0908 | 0.07849 | -0.0332 | 13.8973
11.5 | 1.0608 | 0.09353 | -0.0427 | 11.3418
12 | 1.0432 | 0.11169 | -0.056 | 9.3401
12.5 | 1.0344 | 0.12749 | -0.066 | 8.1136
13 | 1.0279 | 0.14184 | -0.0749 | 7.2469

## 129. Re 16M Mach 0.00 (1)
BIGFOIL.COM POLAR EXPORT
NACA66A510
NACA66A510 |  |  |  | Cl Max: | 1.198 | at alpha= | 8 | deg
JavaFoil+Calcfoil stall+Eppler ext transition |  |  |  | L/D Max: | 156.309 | at alpha= | 5 | deg
Re: | 16000000 |  |  | Cd Min: | 0.00479 | at alpha= | -3 | deg
Mach: | 0 |  |  | Cl=0 at alpha= | -4.0175 | deg
|  |  |  | @ Cl=0.1, Cd= | 0.0048031
|  |  |  | @ Cl=0.4, Cd= | 0.0051368
|  |  |  | @ Cl=0.6, Cd= | 0.005089
alpha (deg) | Cl | Cd | Cm | Cl/Cd
-16.5 | -0.287 | 0.12176 | -0.036 | -2.353
-16 | -0.302 | 0.11464 | -0.037 | -2.632
-15.5 | -0.317 | 0.1092 | -0.037 | -2.903
-15 | -0.332 | 0.10207 | -0.038 | -3.257
-14.5 | -0.348 | 0.09767 | -0.038 | -3.559
-14 | -0.362 | 0.09288 | -0.038 | -3.9
-13.5 | -0.376 | 0.08806 | -0.039 | -4.27
-13 | -0.388 | 0.08383 | -0.039 | -4.634
-12.5 | -0.399 | 0.07938 | -0.039 | -5.027
-12 | -0.407 | 0.07564 | -0.039 | -5.38
-11.5 | -0.409 | 0.07119 | -0.039 | -5.745
-11 | -0.407 | 0.06689 | -0.041 | -6.078
-10.5 | -0.4 | 0.06368 | -0.04 | -6.284
-10 | -0.391 | 0.05958 | -0.041 | -6.558
-9.5 | -0.377 | 0.05605 | -0.043 | -6.733
-9 | -0.361 | 0.05132 | -0.046 | -7.029
-8.5 | -0.34 | 0.0478 | -0.048 | -7.104
-8 | -0.387 | 0.00625 | -0.088 | -61.923
-7.5 | -0.351 | 0.00633 | -0.089 | -55.359
-7 | -0.31 | 0.00611 | -0.09 | -50.666
-6.5 | -0.265 | 0.00588 | -0.09 | -44.988
-6 | -0.216 | 0.00571 | -0.091 | -37.824
-5.5 | -0.165 | 0.00555 | -0.092 | -29.635
-5 | -0.111 | 0.0054 | -0.093 | -20.487
-4.5 | -0.055 | 0.0053 | -0.093 | -10.327
-4 | 0.002 | 0.00499 | -0.094 | 0.497
-3.5 | 0.061 | 0.00483 | -0.095 | 12.534
-3 | 0.119 | 0.00479 | -0.096 | 24.852
-2.5 | 0.178 | 0.0051 | -0.096 | 34.916
-2 | 0.237 | 0.00517 | -0.097 | 45.93
-1.5 | 0.297 | 0.00526 | -0.098 | 56.42
-1 | 0.357 | 0.00537 | -0.099 | 66.366
-0.5 | 0.416 | 0.00505 | -0.1 | 82.347
0 | 0.474 | 0.00509 | -0.1 | 93.067
0.5 | 0.533 | 0.005 | -0.101 | 106.632
1 | 0.591 | 0.00506 | -0.102 | 116.85
1.5 | 0.65 | 0.00525 | -0.103 | 123.873
2 | 0.706 | 0.00542 | -0.103 | 130.265
2.5 | 0.763 | 0.00508 | -0.104 | 150.239
3 | 0.818 | 0.00577 | -0.105 | 141.813
3.5 | 0.873 | 0.00592 | -0.105 | 147.458
4 | 0.926 | 0.00617 | -0.106 | 150.161
4.5 | 0.977 | 0.00636 | -0.107 | 153.475
5 | 1.024 | 0.00655 | -0.108 | 156.309
5.5 | 1.067 | 0.00839 | -0.108 | 127.115
6 | 1.106 | 0.00871 | -0.109 | 126.939
6.5 | 1.14 | 0.00912 | -0.11 | 125.09
7 | 1.169 | 0.00951 | -0.11 | 122.91
7.5 | 1.191 | 0.00995 | -0.111 | 119.701
8 | 1.198 | 0.01041 | -0.111 | 114.985
8.5 | 1.195 | 0.0109 | -0.112 | 109.626
9 | 1.183 | 0.01143 | -0.113 | 103.523
9.5 | 1.163 | 0.01205 | -0.113 | 96.513
10 | 1.134 | 0.01283 | -0.114 | 88.392
10.5 | 1.098 | 0.01357 | -0.114 | 80.899
11 | 1.051 | 0.01485 | -0.114 | 70.739
11.5 | 1.01 | 0.015 | -0.115 | 67.326
12 | 0.958 | 0.01622 | -0.115 | 59.083
12.5 | 0.9 | 0.0185 | -0.114 | 48.624
13 | 0.714 | 0.08131 | -0.068 | 8.777

## 130. Re 16M Mach 0.00 (2)
BIGFOIL.COM POLAR EXPORT
NACA66A510
NACA66A510 |  |  |  | Cl Max: | 1.8935 | at alpha= | 19.5 | deg
XFOIL ncrit=9 |  |  |  | L/D Max: | 139.952 | at alpha= | 7 | deg
Re: | 16000000 |  |  | Cd Min: | 0.04993 | at alpha= | 20 | deg
Mach: | 0 |  |  | Cl=0 at alpha= | -4.0212 | deg
|  |  |  | @ Cl=0.1, Cd= | 0.0043148
|  |  |  | @ Cl=0.4, Cd= | 0.0040015
|  |  |  | @ Cl=0.6, Cd= | 0.0051824
alpha (deg) | Cl | Cd | Cm | Cl/Cd
-18.5 | -1.1297 | 0.04711 | -0.1096 | -23.98
-18 | -1.214 | 0.03313 | -0.1163 | -36.6435
-17.5 | -1.2498 | 0.02769 | -0.1135 | -45.1354
-17 | -1.2707 | 0.02504 | -0.1062 | -50.7468
-16.5 | -1.2619 | 0.02237 | -0.1022 | -56.4104
-16 | -1.2347 | 0.02042 | -0.1001 | -60.4652
-15.5 | -1.2106 | 0.01765 | -0.0977 | -68.5892
-15 | -1.1766 | 0.01551 | -0.0962 | -75.8607
-14.5 | -1.1337 | 0.01416 | -0.0954 | -80.0636
-14 | -1.0873 | 0.01309 | -0.095 | -83.0634
-13.5 | -1.0388 | 0.0122 | -0.0948 | -85.1475
-13 | -0.989 | 0.01141 | -0.0947 | -86.6784
-12.5 | -0.938 | 0.0107 | -0.0947 | -87.6636
-12 | -0.8861 | 0.01004 | -0.0948 | -88.257
-11.5 | -0.8334 | 0.00943 | -0.095 | -88.3775
-11 | -0.7814 | 0.00867 | -0.0951 | -90.1269
-10.5 | -0.7283 | 0.00804 | -0.0953 | -90.5846
-10 | -0.6738 | 0.0076 | -0.0957 | -88.6579
-9.5 | -0.6188 | 0.0072 | -0.0961 | -85.9444
-9 | -0.5635 | 0.00687 | -0.0965 | -82.0233
-8.5 | -0.5078 | 0.00653 | -0.097 | -77.7642
-8 | -0.4523 | 0.00615 | -0.0975 | -73.5447
-7.5 | -0.3963 | 0.00582 | -0.098 | -68.0928
-7 | -0.3399 | 0.0056 | -0.0986 | -60.6964
-5.5 | -0.1691 | 0.00503 | -0.1005 | -33.6183
-5 | -0.1121 | 0.00476 | -0.1011 | -23.5504
-4.5 | -0.0549 | 0.00463 | -0.1018 | -11.8575
-3 | 0.1171 | 0.00428 | -0.1039 | 27.3598
-1.5 | 0.2898 | 0.00406 | -0.1061 | 71.3793
-1 | 0.3472 | 0.00402 | -0.1068 | 86.3682
-0.5 | 0.4043 | 0.004 | -0.1075 | 101.075
0 | 0.4606 | 0.00394 | -0.108 | 116.9036
0.5 | 0.5115 | 0.00431 | -0.1077 | 118.6775
1 | 0.5569 | 0.00499 | -0.1066 | 111.6032
2 | 0.6577 | 0.00544 | -0.1059 | 120.9007
3 | 0.7612 | 0.00623 | -0.1052 | 122.183
3.5 | 0.8149 | 0.00646 | -0.1052 | 126.1455
4 | 0.868 | 0.00671 | -0.1051 | 129.3592
4.5 | 0.9213 | 0.00692 | -0.1051 | 133.1358
5 | 0.9734 | 0.0072 | -0.1048 | 135.1944
5.5 | 1.0256 | 0.00745 | -0.1046 | 137.6644
6 | 1.0764 | 0.00779 | -0.1041 | 138.1772
6.5 | 1.1273 | 0.00808 | -0.1037 | 139.5173
7 | 1.177 | 0.00841 | -0.1031 | 139.9524
7.5 | 1.2253 | 0.00881 | -0.1022 | 139.0806
8 | 1.2732 | 0.00919 | -0.1012 | 138.5419
8.5 | 1.3187 | 0.00968 | -0.0998 | 136.2293
9 | 1.3638 | 0.01013 | -0.0984 | 134.6298
9.5 | 1.4049 | 0.01067 | -0.0962 | 131.6682
10 | 1.4352 | 0.01097 | -0.0916 | 130.8295
10.5 | 1.4714 | 0.01152 | -0.0885 | 127.7257
11 | 1.5079 | 0.01212 | -0.0857 | 124.4142
11.5 | 1.5444 | 0.01278 | -0.083 | 120.8451
12 | 1.5797 | 0.01353 | -0.0802 | 116.7554
12.5 | 1.6144 | 0.01432 | -0.0774 | 112.7374
13 | 1.6479 | 0.01521 | -0.0746 | 108.3432
13.5 | 1.6799 | 0.01621 | -0.0716 | 103.6336
14 | 1.7079 | 0.01752 | -0.0683 | 97.4829
15 | 1.7589 | 0.02056 | -0.0613 | 85.5496
15.5 | 1.7837 | 0.02215 | -0.0581 | 80.5282
16 | 1.8082 | 0.02375 | -0.0551 | 76.1347
16.5 | 1.8289 | 0.02571 | -0.0519 | 71.1357
17 | 1.8452 | 0.02807 | -0.0484 | 65.7357
17.5 | 1.8602 | 0.03061 | -0.0452 | 60.771
18 | 1.8736 | 0.03338 | -0.0422 | 56.1294
18.5 | 1.882 | 0.03679 | -0.0393 | 51.1552
19 | 1.8907 | 0.04033 | -0.0369 | 46.8807
19.5 | 1.8935 | 0.04472 | -0.0347 | 42.3412
20 | 1.8913 | 0.04993 | -0.0329 | 37.879

## 131. Re 16M Mach 0.10 (1)
BIGFOIL.COM POLAR EXPORT
NACA66A510
NACA66A510 |  |  |  | Cl Max: | 1.195 | at alpha= | 8 | deg
JavaFoil+Calcfoil stall+Eppler ext transition |  |  |  | L/D Max: | 157.196 | at alpha= | 5 | deg
Re: | 16000000 |  |  | Cd Min: | 0.00483 | at alpha= | -3 | deg
Mach: | 0.1 |  |  | Cl=0 at alpha= | -4.0175 | deg
|  |  |  | @ Cl=0.1, Cd= | 0.0048503
|  |  |  | @ Cl=0.4, Cd= | 0.005126
|  |  |  | @ Cl=0.6, Cd= | 0.0051242
alpha (deg) | Cl | Cd | Cm | Cl/Cd
-16.5 | -0.246 | 0.12304 | -0.036 | -1.998
-16 | -0.263 | 0.11477 | -0.037 | -2.288
-15.5 | -0.28 | 0.10929 | -0.037 | -2.56
-15 | -0.297 | 0.10594 | -0.037 | -2.806
-14.5 | -0.315 | 0.09841 | -0.038 | -3.2
-14 | -0.332 | 0.09341 | -0.039 | -3.557
-13.5 | -0.349 | 0.08866 | -0.039 | -3.935
-13 | -0.364 | 0.0841 | -0.039 | -4.332
-12.5 | -0.378 | 0.0795 | -0.039 | -4.755
-12 | -0.389 | 0.0762 | -0.039 | -5.108
-11.5 | -0.394 | 0.07155 | -0.04 | -5.506
-11 | -0.394 | 0.06706 | -0.041 | -5.878
-10.5 | -0.39 | 0.06459 | -0.04 | -6.04
-10 | -0.383 | 0.06023 | -0.041 | -6.357
-9.5 | -0.371 | 0.05615 | -0.042 | -6.616
-9 | -0.356 | 0.0518 | -0.045 | -6.88
-8.5 | -0.336 | 0.04844 | -0.047 | -6.947
-8 | -0.385 | 0.00625 | -0.088 | -61.68
-7.5 | -0.35 | 0.00637 | -0.089 | -54.936
-7 | -0.309 | 0.00609 | -0.09 | -50.8
-6.5 | -0.265 | 0.00592 | -0.091 | -44.703
-6 | -0.217 | 0.00578 | -0.092 | -37.47
-5.5 | -0.165 | 0.0056 | -0.092 | -29.462
-5 | -0.111 | 0.00538 | -0.093 | -20.638
-4.5 | -0.055 | 0.0053 | -0.094 | -10.381
-4 | 0.002 | 0.00497 | -0.095 | 0.502
-3.5 | 0.061 | 0.00489 | -0.095 | 12.435
-3 | 0.12 | 0.00483 | -0.096 | 24.799
-2.5 | 0.179 | 0.00507 | -0.097 | 35.29
-2 | 0.238 | 0.00522 | -0.098 | 45.725
-1.5 | 0.298 | 0.00524 | -0.098 | 56.851
-1 | 0.358 | 0.00535 | -0.099 | 67.005
-0.5 | 0.418 | 0.00503 | -0.1 | 82.992
0 | 0.476 | 0.00491 | -0.101 | 97.059
0.5 | 0.536 | 0.00502 | -0.102 | 106.678
1 | 0.594 | 0.00511 | -0.102 | 116.364
1.5 | 0.653 | 0.00525 | -0.103 | 124.513
2 | 0.71 | 0.0054 | -0.104 | 131.332
2.5 | 0.767 | 0.00507 | -0.104 | 151.176
3 | 0.822 | 0.00576 | -0.105 | 142.878
3.5 | 0.877 | 0.00599 | -0.106 | 146.441
4 | 0.931 | 0.00617 | -0.107 | 150.771
4.5 | 0.981 | 0.00636 | -0.107 | 154.4
5 | 1.028 | 0.00654 | -0.108 | 157.196
5.5 | 1.071 | 0.00844 | -0.109 | 126.804
6 | 1.109 | 0.00877 | -0.109 | 126.484
6.5 | 1.143 | 0.00918 | -0.11 | 124.468
7 | 1.171 | 0.00962 | -0.111 | 121.695
7.5 | 1.191 | 0.01005 | -0.111 | 118.523
8 | 1.195 | 0.01052 | -0.112 | 113.61
8.5 | 1.189 | 0.01101 | -0.113 | 108.041
9 | 1.173 | 0.01156 | -0.113 | 101.467
9.5 | 1.148 | 0.0122 | -0.114 | 94.109
10 | 1.114 | 0.01298 | -0.114 | 85.816
10.5 | 1.071 | 0.01382 | -0.115 | 77.516
11 | 1.022 | 0.01461 | -0.115 | 69.969
11.5 | 0.97 | 0.01545 | -0.115 | 62.778
12 | 0.908 | 0.0173 | -0.115 | 52.503
12.5 | 0.726 | 0.06829 | -0.079 | 10.638
13 | 0.666 | 0.08365 | -0.065 | 7.959

## 132. Re 16M Mach 0.10 (2)
BIGFOIL.COM POLAR EXPORT
NACA66A510
NACA66A510 |  |  |  | Cl Max: | 1.8521 | at alpha= | 19 | deg
XFOIL ncrit=9 |  |  |  | L/D Max: | 139.52 | at alpha= | 6.5 | deg
Re: | 16000000 |  |  | Cd Min: | 0.06141 | at alpha= | 20 | deg
Mach: | 0.1 |  |  | Cl=0 at alpha= | -99 | deg
|  |  |  | @ Cl=0.1, Cd= | 0.00406
|  |  |  | @ Cl=0.4, Cd= | 0.0039923
|  |  |  | @ Cl=0.6, Cd= | 0.0049424
alpha (deg) | Cl | Cd | Cm | Cl/Cd
-1.5 | 0.2915 | 0.00406 | -0.1067 | 71.798
-1 | 0.3493 | 0.00401 | -0.1074 | 87.1072
-0.5 | 0.4067 | 0.00399 | -0.1081 | 101.9298
0 | 0.4634 | 0.00393 | -0.1087 | 117.9135
1 | 0.56 | 0.00499 | -0.1071 | 112.2244
1.5 | 0.6104 | 0.00493 | -0.107 | 123.8134
2 | 0.661 | 0.00545 | -0.1064 | 121.2844
2.5 | 0.7132 | 0.00584 | -0.106 | 122.1233
3 | 0.7649 | 0.00625 | -0.1056 | 122.384
3.5 | 0.8189 | 0.00648 | -0.1056 | 126.3735
4 | 0.8723 | 0.00673 | -0.1054 | 129.6137
4.5 | 0.9259 | 0.00694 | -0.1054 | 133.415
5 | 0.9782 | 0.00723 | -0.1051 | 135.2974
5.5 | 1.0307 | 0.00749 | -0.1048 | 137.6101
6 | 1.0817 | 0.00783 | -0.1042 | 138.1481
6.5 | 1.1329 | 0.00812 | -0.1037 | 139.5197
7 | 1.1827 | 0.00848 | -0.1029 | 139.4693
7.5 | 1.2313 | 0.00887 | -0.1019 | 138.8162
8 | 1.279 | 0.00929 | -0.1008 | 137.6749
8.5 | 1.3246 | 0.00978 | -0.0992 | 135.4397
9 | 1.3692 | 0.01027 | -0.0975 | 133.3204
9.5 | 1.4057 | 0.01084 | -0.0941 | 129.6771
10 | 1.438 | 0.01112 | -0.0898 | 129.3165
10.5 | 1.4752 | 0.0117 | -0.0867 | 126.0855
11 | 1.5123 | 0.01235 | -0.0838 | 122.4534
11.5 | 1.549 | 0.01306 | -0.0809 | 118.6064
12 | 1.5844 | 0.01386 | -0.078 | 114.3146
12.5 | 1.6185 | 0.01478 | -0.0749 | 109.5061
13 | 1.6517 | 0.01579 | -0.0718 | 104.6042
13.5 | 1.6818 | 0.01702 | -0.0684 | 98.8132
14.5 | 1.734 | 0.02014 | -0.061 | 86.0973
15 | 1.7592 | 0.0218 | -0.0575 | 80.6972
15.5 | 1.7819 | 0.02367 | -0.0539 | 75.2809
16 | 1.8052 | 0.02551 | -0.0507 | 70.7644
16.5 | 1.8228 | 0.02787 | -0.0471 | 65.4037
17 | 1.8338 | 0.03089 | -0.0432 | 59.3655
17.5 | 1.8426 | 0.03421 | -0.0396 | 53.8614
18 | 1.8517 | 0.03769 | -0.0366 | 49.1297
18.5 | 1.8502 | 0.04245 | -0.0336 | 43.5854
19 | 1.8521 | 0.04714 | -0.0315 | 39.2894
19.5 | 1.8429 | 0.05349 | -0.0299 | 34.4532
20 | 1.8253 | 0.06141 | -0.0295 | 29.7232

## 133. Re 16M Mach 0.25 (1)
BIGFOIL.COM POLAR EXPORT
NACA66A510
NACA66A510 |  |  |  | Cl Max: | 1.181 | at alpha= | 7.5 | deg
JavaFoil+Calcfoil stall+Eppler ext transition |  |  |  | L/D Max: | 155.813 | at alpha= | 2.5 | deg
Re: | 16000000 |  |  | Cd Min: | 0.0048 | at alpha= | -3 | deg
Mach: | 0.25 |  |  | Cl=0 at alpha= | -4.0254 | deg
|  |  |  | @ Cl=0.1, Cd= | 0.0048264
|  |  |  | @ Cl=0.4, Cd= | 0.0835
|  |  |  | @ Cl=0.6, Cd= | 0.0835
alpha (deg) | Cl | Cd | Cm | Cl/Cd
-14.5 | -0.06 | 0.09939 | -0.04 | -0.602
-14 | -0.057 | 0.09479 | -0.04 | -0.602
-13.5 | -0.054 | 0.0899 | -0.04 | -0.603
-13 | -0.114 | 0.08764 | -0.04 | -1.298
-12.5 | -0.176 | 0.08085 | -0.041 | -2.179
-12 | -0.223 | 0.0763 | -0.041 | -2.929
-11.5 | -0.258 | 0.0727 | -0.041 | -3.543
-11 | -0.283 | 0.06878 | -0.041 | -4.115
-10.5 | -0.302 | 0.06467 | -0.042 | -4.677
-10 | -0.315 | 0.0614 | -0.042 | -5.137
-9.5 | -0.321 | 0.05735 | -0.042 | -5.606
-9 | -0.32 | 0.05401 | -0.043 | -5.931
-8.5 | -0.312 | 0.05038 | -0.044 | -6.198
-8 | -0.297 | 0.04734 | -0.045 | -6.271
-7.5 | -0.275 | 0.04387 | -0.048 | -6.278
-7 | -0.306 | 0.0059 | -0.092 | -51.83
-6.5 | -0.265 | 0.00604 | -0.093 | -43.899
-6 | -0.218 | 0.00586 | -0.094 | -37.256
-5.5 | -0.168 | 0.00569 | -0.095 | -29.436
-5 | -0.113 | 0.00547 | -0.096 | -20.699
-4.5 | -0.056 | 0.00519 | -0.096 | -10.83
-4 | 0.003 | 0.00503 | -0.097 | 0.507
-3.5 | 0.062 | 0.00487 | -0.098 | 12.797
-3 | 0.123 | 0.0048 | -0.099 | 25.613
-2.5 | 0.184 | 0.00509 | -0.1 | 36.136
-2 | 0.245 | 0.00495 | -0.1 | 49.525
-1.5 | 0.306 | 0.00503 | -0.101 | 60.936
-1 | 0.368 | 0.00513 | -0.102 | 71.741
-0.5 | 0.429 | 0.00487 | -0.103 | 88.063
0 | 0.49 | 0.00496 | -0.104 | 98.65
0.5 | 0.55 | 0.00505 | -0.104 | 109.013
1 | 0.611 | 0.00512 | -0.105 | 119.208
1.5 | 0.671 | 0.00488 | -0.106 | 137.444
2 | 0.729 | 0.00503 | -0.107 | 145.055
2.5 | 0.787 | 0.00505 | -0.107 | 155.813
3 | 0.844 | 0.00587 | -0.108 | 143.91
3.5 | 0.9 | 0.00612 | -0.109 | 147.055
4 | 0.954 | 0.00633 | -0.11 | 150.733
4.5 | 1.005 | 0.008 | -0.11 | 125.588
5 | 1.051 | 0.00833 | -0.111 | 126.192
5.5 | 1.091 | 0.00871 | -0.112 | 125.373
6 | 1.126 | 0.00916 | -0.112 | 122.997
6.5 | 1.154 | 0.00959 | -0.113 | 120.37
7 | 1.173 | 0.01007 | -0.114 | 116.51
7.5 | 1.181 | 0.01057 | -0.114 | 111.796
8 | 1.165 | 0.01117 | -0.115 | 104.316
8.5 | 1.133 | 0.01181 | -0.115 | 95.959
9 | 1.084 | 0.01245 | -0.116 | 87.052
9.5 | 1.016 | 0.01333 | -0.116 | 76.228
10 | 0.934 | 0.01416 | -0.117 | 66
10.5 | 0.689 | 0.06693 | -0.06 | 10.297
11 | 0.605 | 0.07186 | -0.058 | 8.413
11.5 | 0.514 | 0.07668 | -0.058 | 6.697
12 | 0.417 | 0.07925 | -0.061 | 5.266
12.5 | 0.313 | 0.0835 | -0.062 | 3.743

## 134. Re 16M Mach 0.25 (2)
BIGFOIL.COM POLAR EXPORT
NACA66A510
NACA66A510 |  |  |  | Cl Max: | 1.6761 | at alpha= | 13.5 | deg
XFOIL ncrit=9 |  |  |  | L/D Max: | 138.522 | at alpha= | 6.5 | deg
Re: | 16000000 |  |  | Cd Min: | 0.14366 | at alpha= | 18.5 | deg
Mach: | 0.25 |  |  | Cl=0 at alpha= | -99 | deg
|  |  |  | @ Cl=0.1, Cd= | 0.0039
|  |  |  | @ Cl=0.4, Cd= | 0.0039
|  |  |  | @ Cl=0.6, Cd= | 0.004961
alpha (deg) | Cl | Cd | Cm | Cl/Cd
0 | 0.4789 | 0.0039 | -0.1121 | 122.7949
0.5 | 0.5327 | 0.00415 | -0.1119 | 128.3614
1 | 0.5771 | 0.00497 | -0.1102 | 116.1167
1.5 | 0.628 | 0.00495 | -0.1098 | 126.8687
2 | 0.6792 | 0.00552 | -0.109 | 123.0435
2.5 | 0.7319 | 0.00596 | -0.1084 | 122.802
3 | 0.785 | 0.00636 | -0.1077 | 123.4277
3.5 | 0.8405 | 0.0066 | -0.1075 | 127.3485
4 | 0.8955 | 0.00685 | -0.1072 | 130.7299
4.5 | 0.9503 | 0.0071 | -0.1068 | 133.8451
5 | 1.0042 | 0.00739 | -0.1062 | 135.8863
5.5 | 1.0576 | 0.0077 | -0.1054 | 137.3506
6 | 1.11 | 0.00806 | -0.1044 | 137.7171
6.5 | 1.1622 | 0.00839 | -0.1032 | 138.5221
7 | 1.2119 | 0.00883 | -0.1016 | 137.248
7.5 | 1.261 | 0.00927 | -0.0997 | 136.0302
8 | 1.3059 | 0.00979 | -0.0969 | 133.3912
8.5 | 1.343 | 0.01035 | -0.0925 | 129.7585
9 | 1.3812 | 0.01102 | -0.0884 | 125.3358
9.5 | 1.4209 | 0.01169 | -0.0847 | 121.5483
10 | 1.458 | 0.01212 | -0.0805 | 120.297
10.5 | 1.4976 | 0.01296 | -0.0769 | 115.5556
11 | 1.5354 | 0.01397 | -0.073 | 109.9069
11.5 | 1.5708 | 0.01519 | -0.0688 | 103.4101
12 | 1.6049 | 0.01656 | -0.0646 | 96.9143
12.5 | 1.6329 | 0.01847 | -0.0596 | 88.4082
13 | 1.6591 | 0.02062 | -0.0546 | 80.4607
13.5 | 1.6761 | 0.02363 | -0.0489 | 70.931
14 | 1.673 | 0.02841 | -0.0419 | 58.8877
14.5 | 1.6538 | 0.03465 | -0.0348 | 47.7287
15 | 1.6181 | 0.04268 | -0.0286 | 37.9124
15.5 | 1.5762 | 0.05216 | -0.0248 | 30.2186
16 | 1.5372 | 0.06259 | -0.0239 | 24.5598
16.5 | 1.4904 | 0.07575 | -0.0266 | 19.6752
17 | 1.4438 | 0.09134 | -0.0336 | 15.8069
17.5 | 1.4075 | 0.10763 | -0.0435 | 13.0772
18 | 1.3785 | 0.12458 | -0.0549 | 11.0652
18.5 | 1.3481 | 0.14366 | -0.0681 | 9.384

## 135. Re 16M Mach 0.50 (1)
BIGFOIL.COM POLAR EXPORT
NACA66A510
NACA66A510 |  |  |  | Cl Max: | 1.261 | at alpha= | 20 | deg
JavaFoil+Calcfoil stall+Eppler ext transition |  |  |  | L/D Max: | 146.253 | at alpha= | 1.5 | deg
Re: | 16000000 |  |  | Cd Min: | 0.00452 | at alpha= | -2.5 | deg
Mach: | 0.5 |  |  | Cl=0 at alpha= | -4.0238 | deg
|  |  |  | @ Cl=0.1, Cd= | 0.0046845
|  |  |  | @ Cl=0.4, Cd= | 0.0051711
|  |  |  | @ Cl=0.6, Cd= | 0.0048013
alpha (deg) | Cl | Cd | Cm | Cl/Cd
-20 | -0.861 | 0.1534 | -0.047 | -5.612
-19.5 | -0.835 | 0.14622 | -0.048 | -5.71
-19 | -0.809 | 0.13936 | -0.048 | -5.804
-18.5 | -0.783 | 0.13066 | -0.049 | -5.994
-18 | -0.757 | 0.12482 | -0.05 | -6.061
-17.5 | -0.73 | 0.1172 | -0.051 | -6.232
-17 | -0.706 | 0.1085 | -0.052 | -6.503
-16.5 | -0.682 | 0.09934 | -0.055 | -6.867
-16 | -0.661 | 0.08808 | -0.059 | -7.503
-15.5 | -0.62 | 0.10707 | -0.049 | -5.793
-15 | -0.594 | 0.09923 | -0.05 | -5.986
-14.5 | -0.569 | 0.09 | -0.053 | -6.327
-14 | -0.546 | 0.0807 | -0.057 | -6.765
-13.5 | -0.523 | 0.07181 | -0.061 | -7.281
-13 | -0.514 | 0.04971 | -0.072 | -10.341
-12.5 | -0.539 | 0.01493 | -0.088 | -36.075
-12 | -0.43 | 0.08125 | -0.047 | -5.297
-11.5 | -0.404 | 0.07293 | -0.049 | -5.539
-11 | -0.378 | 0.06646 | -0.051 | -5.685
-10.5 | -0.355 | 0.05634 | -0.06 | -6.3
-10 | -0.386 | 0.01042 | -0.094 | -37.075
-9.5 | -0.361 | 0.00855 | -0.097 | -42.259
-9 | -0.333 | 0.00725 | -0.1 | -45.947
-8.5 | -0.242 | 0.05229 | -0.05 | -4.625
-8 | -0.215 | 0.05075 | -0.048 | -4.228
-7.5 | -0.188 | 0.04657 | -0.05 | -4.032
-7 | -0.161 | 0.04279 | -0.053 | -3.764
-6.5 | -0.166 | 0.00607 | -0.104 | -27.332
-6 | -0.107 | 0.03931 | -0.051 | -2.716
-5.5 | -0.123 | 0.03808 | -0.048 | -3.238
-5 | -0.117 | 0.00529 | -0.107 | -22.066
-4.5 | -0.06 | 0.0051 | -0.108 | -11.85
-4 | 0.003 | 0.00493 | -0.109 | 0.566
-3.5 | 0.069 | 0.00474 | -0.11 | 14.529
-3 | 0.136 | 0.00462 | -0.11 | 29.485
-2.5 | 0.204 | 0.00452 | -0.111 | 45.264
-2 | 0.273 | 0.00492 | -0.112 | 55.507
-1.5 | 0.342 | 0.00508 | -0.113 | 67.263
-1 | 0.412 | 0.00519 | -0.114 | 79.312
-0.5 | 0.48 | 0.005 | -0.115 | 95.886
0 | 0.547 | 0.0047 | -0.116 | 116.375
0.5 | 0.615 | 0.00483 | -0.116 | 127.189
1 | 0.682 | 0.00491 | -0.117 | 138.924
1.5 | 0.75 | 0.00513 | -0.118 | 146.253
2 | 0.813 | 0.00641 | -0.119 | 126.746
2.5 | 0.876 | 0.0076 | -0.12 | 115.234
3 | 0.938 | 0.00793 | -0.121 | 118.266
3.5 | 0.997 | 0.00835 | -0.121 | 119.398
4 | 1.052 | 0.00877 | -0.122 | 119.99
4.5 | 1.097 | 0.00922 | -0.123 | 118.922
5 | 1.125 | 0.00976 | -0.124 | 115.292
5.5 | 1.126 | 0.01041 | -0.124 | 108.079
6 | 1.059 | 0.01124 | -0.125 | 94.206
6.5 | 0.69 | 0.0121 | -0.126 | 57.027
7 | 0.72 | 0.01284 | -0.126 | 56.119
7.5 | 0.753 | 0.01306 | -0.127 | 57.639
8 | 0.783 | 0.01404 | -0.128 | 55.795
8.5 | 0.666 | 0.05574 | -0.063 | 11.942
9 | 0.846 | 0.01456 | -0.129 | 58.1
9.5 | 0.876 | 0.01559 | -0.13 | 56.223
10 | 0.906 | 0.01697 | -0.13 | 53.361
10.5 | 0.926 | 0.01976 | -0.129 | 46.853
11 | 0.796 | 0.07588 | -0.069 | 10.493
11.5 | 0.996 | 0.01891 | -0.132 | 52.696
12 | 1.023 | 0.02072 | -0.132 | 49.365
12.5 | 1.045 | 0.02384 | -0.131 | 43.83
13 | 0.925 | 0.07611 | -0.095 | 12.159
13.5 | 1.111 | 0.02284 | -0.134 | 48.645
14 | 1.135 | 0.02572 | -0.133 | 44.115
14.5 | 1.134 | 0.03486 | -0.13 | 32.538
15 | 1.036 | 0.08899 | -0.1 | 11.639
15.5 | 1.03 | 0.12024 | -0.081 | 8.563
16 | 1.057 | 0.12227 | -0.084 | 8.644
16.5 | 1.086 | 0.1249 | -0.088 | 8.698
17 | 1.113 | 0.13088 | -0.089 | 8.506
17.5 | 1.131 | 0.15011 | -0.085 | 7.534
18 | 1.158 | 0.15466 | -0.087 | 7.487
18.5 | 1.184 | 0.16022 | -0.089 | 7.393
19 | 1.212 | 0.16272 | -0.091 | 7.449
19.5 | 1.234 | 0.17843 | -0.09 | 6.913
20 | 1.261 | 0.18065 | -0.092 | 6.978

## 136. Re 16M Mach 0.50 (2)
BIGFOIL.COM POLAR EXPORT
NACA66A510
NACA66A510 |  |  |  | Cl Max: | 1.305 | at alpha= | 8 | deg
XFOIL ncrit=9 |  |  |  | L/D Max: | 983.958 | at alpha= | -0.5 | deg
Re: | 16000000 |  |  | Cd Min: | 0.14087 | at alpha= | 13 | deg
Mach: | 0.5 |  |  | Cl=0 at alpha= | -3.9495 | deg
|  |  |  | @ Cl=0.1, Cd= | 0.0005794
|  |  |  | @ Cl=0.4, Cd= | 0.00049075
|  |  |  | @ Cl=0.6, Cd= | 0.003746
alpha (deg) | Cl | Cd | Cm | Cl/Cd
-10 | -0.211 | 0.08328 | -0.1078 | -2.5336
-9.5 | -0.1995 | 0.07672 | -0.1113 | -2.6004
-9 | -0.1967 | 0.0691 | -0.1153 | -2.8466
-8.5 | -0.2008 | 0.06109 | -0.1194 | -3.287
-8 | -0.2089 | 0.05327 | -0.1241 | -3.9215
-7.5 | -0.2344 | 0.04582 | -0.1283 | -5.1157
-7 | -0.2383 | 0.03789 | -0.1307 | -6.2893
-6.5 | -0.2249 | 0.03086 | -0.1309 | -7.2878
-6 | -0.2235 | 0.00764 | -0.121 | -29.2539
-5.5 | -0.1962 | 0.0025 | -0.1207 | -78.48
-5 | -0.1475 | 0.00085 | -0.1205 | -173.5294
-4.5 | -0.0781 | 0.00068 | -0.1198 | -114.8529
-4 | -0.0071 | 0.00062 | -0.1196 | -11.4516
-3.5 | 0.0632 | 0.00059 | -0.1196 | 107.1186
-3 | 0.1326 | 0.00057 | -0.12 | 232.6316
-2.5 | 0.2014 | 0.00054 | -0.1205 | 372.963
-1.5 | 0.3375 | 0.0005 | -0.122 | 675
-1 | 0.4051 | 0.00049 | -0.1228 | 826.7347
-0.5 | 0.4723 | 0.00048 | -0.1237 | 983.9583
0 | 0.5476 | 0.00388 | -0.1274 | 141.134
0.5 | 0.6141 | 0.00371 | -0.1281 | 165.5256
1 | 0.6563 | 0.0047 | -0.1245 | 139.6383
1.5 | 0.7038 | 0.00506 | -0.122 | 139.0909
2 | 0.7527 | 0.00583 | -0.119 | 129.1081
2.5 | 0.804 | 0.00647 | -0.1163 | 124.2658
3 | 0.8597 | 0.00689 | -0.1141 | 124.775
3.5 | 0.9175 | 0.00721 | -0.1122 | 127.2538
4 | 0.9714 | 0.00749 | -0.1091 | 129.6929
4.5 | 1.0188 | 0.0079 | -0.1046 | 128.962
5 | 1.0705 | 0.00834 | -0.1007 | 128.3573
5.5 | 1.1216 | 0.00888 | -0.0965 | 126.3063
6 | 1.174 | 0.00946 | -0.0922 | 124.1015
6.5 | 1.2258 | 0.01016 | -0.0875 | 120.6496
7 | 1.2718 | 0.01125 | -0.0812 | 113.0489
7.5 | 1.2801 | 0.01446 | -0.0695 | 88.527
8 | 1.305 | 0.02333 | -0.0621 | 55.9366
8.5 | 1.2855 | 0.03098 | -0.0508 | 41.4945
9 | 1.252 | 0.03815 | -0.0405 | 32.8178
9.5 | 1.2147 | 0.04598 | -0.0331 | 26.418
10 | 1.1731 | 0.05441 | -0.0282 | 21.5604
10.5 | 1.1337 | 0.06499 | -0.0282 | 17.4442
11 | 1.0965 | 0.07765 | -0.0327 | 14.1211
11.5 | 1.0661 | 0.09249 | -0.042 | 11.5267
12 | 1.0472 | 0.11024 | -0.0549 | 9.4993
12.5 | 1.0392 | 0.12643 | -0.0654 | 8.2196
13 | 1.0324 | 0.14087 | -0.0743 | 7.3287

## 137. Re 18M Mach 0.00 (1)
BIGFOIL.COM POLAR EXPORT
NACA66A510
NACA66A510 |  |  |  | Cl Max: | 1.198 | at alpha= | 8 | deg
JavaFoil+Calcfoil stall+Eppler ext transition |  |  |  | L/D Max: | 160.129 | at alpha= | 5 | deg
Re: | 18000000 |  |  | Cd Min: | 0.00489 | at alpha= | -4 | deg
Mach: | 0 |  |  | Cl=0 at alpha= | -4.0175 | deg
|  |  |  | @ Cl=0.1, Cd= | 0.0051507
|  |  |  | @ Cl=0.4, Cd= | 0.0052432
|  |  |  | @ Cl=0.6, Cd= | 0.0052098
alpha (deg) | Cl | Cd | Cm | Cl/Cd
-16.5 | -0.287 | 0.1206 | -0.037 | -2.377
-16 | -0.302 | 0.11336 | -0.037 | -2.662
-15.5 | -0.317 | 0.10797 | -0.038 | -2.937
-15 | -0.332 | 0.10196 | -0.038 | -3.261
-14.5 | -0.348 | 0.09759 | -0.038 | -3.562
-14 | -0.362 | 0.09312 | -0.038 | -3.89
-13.5 | -0.376 | 0.08765 | -0.039 | -4.291
-13 | -0.389 | 0.08338 | -0.039 | -4.66
-12.5 | -0.399 | 0.07892 | -0.039 | -5.057
-12 | -0.407 | 0.07575 | -0.039 | -5.374
-11.5 | -0.409 | 0.07127 | -0.04 | -5.739
-11 | -0.407 | 0.06632 | -0.041 | -6.132
-10.5 | -0.4 | 0.06366 | -0.041 | -6.289
-10 | -0.391 | 0.05954 | -0.042 | -6.564
-9.5 | -0.377 | 0.05562 | -0.043 | -6.785
-9 | -0.361 | 0.05087 | -0.046 | -7.096
-8.5 | -0.34 | 0.04702 | -0.049 | -7.235
-8 | -0.387 | 0.00617 | -0.088 | -62.801
-7.5 | -0.351 | 0.00626 | -0.089 | -55.985
-7 | -0.31 | 0.00604 | -0.09 | -51.249
-6.5 | -0.265 | 0.00581 | -0.09 | -45.508
-6 | -0.216 | 0.00563 | -0.091 | -38.4
-5.5 | -0.165 | 0.00545 | -0.092 | -30.176
-5 | -0.111 | 0.0053 | -0.093 | -20.858
-4.5 | -0.055 | 0.00521 | -0.093 | -10.518
-4 | 0.002 | 0.00489 | -0.094 | 0.507
-3.5 | 0.061 | 0.00507 | -0.095 | 11.939
-3 | 0.119 | 0.00519 | -0.096 | 22.942
-2.5 | 0.178 | 0.00523 | -0.096 | 34.071
-2 | 0.237 | 0.00526 | -0.097 | 45.121
-1.5 | 0.297 | 0.00534 | -0.098 | 55.498
-1 | 0.357 | 0.00544 | -0.099 | 65.584
-0.5 | 0.416 | 0.00517 | -0.1 | 80.34
0 | 0.474 | 0.00518 | -0.1 | 91.455
0.5 | 0.533 | 0.00509 | -0.101 | 104.769
1 | 0.591 | 0.00519 | -0.102 | 113.867
1.5 | 0.65 | 0.00532 | -0.103 | 122.202
2 | 0.706 | 0.00549 | -0.103 | 128.658
2.5 | 0.763 | 0.00517 | -0.104 | 147.465
3 | 0.819 | 0.00579 | -0.105 | 141.29
3.5 | 0.873 | 0.00587 | -0.105 | 148.727
4 | 0.927 | 0.00603 | -0.106 | 153.614
4.5 | 0.977 | 0.00622 | -0.107 | 157.089
5 | 1.024 | 0.00639 | -0.108 | 160.129
5.5 | 1.067 | 0.00822 | -0.108 | 129.771
6 | 1.106 | 0.00858 | -0.109 | 128.986
6.5 | 1.14 | 0.00895 | -0.11 | 127.35
7 | 1.169 | 0.00937 | -0.11 | 124.831
7.5 | 1.191 | 0.00975 | -0.111 | 122.139
8 | 1.198 | 0.01021 | -0.111 | 117.367
8.5 | 1.196 | 0.01067 | -0.112 | 112.09
9 | 1.184 | 0.01119 | -0.113 | 105.795
9.5 | 1.163 | 0.01181 | -0.113 | 98.548
10 | 1.135 | 0.01253 | -0.114 | 90.531
10.5 | 1.099 | 0.01328 | -0.114 | 82.75
11 | 1.055 | 0.01421 | -0.114 | 74.216
11.5 | 1.011 | 0.01465 | -0.115 | 68.984
12 | 0.96 | 0.01572 | -0.115 | 61.066
12.5 | 0.755 | 0.07689 | -0.068 | 9.819
13 | 0.716 | 0.07967 | -0.07 | 8.982

## 138. Re 18M Mach 0.00 (2)
BIGFOIL.COM POLAR EXPORT
NACA66A510
NACA66A510 |  |  |  | Cl Max: | 1.9168 | at alpha= | 20 | deg
XFOIL ncrit=9 |  |  |  | L/D Max: | 142.509 | at alpha= | 6.5 | deg
Re: | 18000000 |  |  | Cd Min: | 0.0471 | at alpha= | 20 | deg
Mach: | 0 |  |  | Cl=0 at alpha= | -4.0196 | deg
|  |  |  | @ Cl=0.1, Cd= | 0.0042516
|  |  |  | @ Cl=0.4, Cd= | 0.0039987
|  |  |  | @ Cl=0.6, Cd= | 0.0052391
alpha (deg) | Cl | Cd | Cm | Cl/Cd
-18.5 | -1.2282 | 0.03569 | -0.1163 | -34.413
-18 | -1.2659 | 0.02927 | -0.1154 | -43.2491
-17.5 | -1.2909 | 0.02555 | -0.1104 | -50.5245
-17 | -1.2963 | 0.02338 | -0.1038 | -55.4448
-16.5 | -1.2771 | 0.02108 | -0.1009 | -60.5835
-16 | -1.246 | 0.01934 | -0.0991 | -64.4261
-15.5 | -1.2144 | 0.01725 | -0.0973 | -70.4
-15 | -1.179 | 0.01522 | -0.0959 | -77.4639
-14.5 | -1.1365 | 0.0138 | -0.0952 | -82.3551
-14 | -1.0904 | 0.01269 | -0.0947 | -85.9259
-13.5 | -1.0415 | 0.01184 | -0.0945 | -87.9645
-13 | -0.9914 | 0.01107 | -0.0944 | -89.5574
-12.5 | -0.9401 | 0.01037 | -0.0945 | -90.6557
-12 | -0.8879 | 0.00974 | -0.0946 | -91.1602
-11.5 | -0.8351 | 0.00916 | -0.0948 | -91.1681
-11 | -0.7823 | 0.00853 | -0.095 | -91.7116
-10.5 | -0.7293 | 0.00787 | -0.0952 | -92.6684
-10 | -0.6748 | 0.0074 | -0.0955 | -91.1892
-9.5 | -0.6198 | 0.00703 | -0.096 | -88.165
-9 | -0.5643 | 0.00669 | -0.0964 | -84.3498
-8.5 | -0.5086 | 0.00638 | -0.0969 | -79.7179
-8 | -0.4528 | 0.00604 | -0.0974 | -74.9669
-7.5 | -0.3969 | 0.0057 | -0.0979 | -69.6316
-7 | -0.3404 | 0.00547 | -0.0985 | -62.2303
-6.5 | -0.2835 | 0.00528 | -0.0992 | -53.6932
-5 | -0.1124 | 0.00469 | -0.1011 | -23.9659
-4.5 | -0.0551 | 0.00453 | -0.1018 | -12.1634
-3.5 | 0.0596 | 0.00435 | -0.1032 | 13.7011
-3 | 0.1171 | 0.00421 | -0.1039 | 27.8147
-1.5 | 0.2897 | 0.004 | -0.1061 | 72.425
-1 | 0.347 | 0.00398 | -0.1068 | 87.1859
-0.5 | 0.4038 | 0.004 | -0.1074 | 100.95
0 | 0.4585 | 0.00412 | -0.1077 | 111.2864
0.5 | 0.5087 | 0.00458 | -0.1072 | 111.0699
1 | 0.5561 | 0.00511 | -0.1064 | 108.8258
2 | 0.6581 | 0.00541 | -0.106 | 121.6451
2.5 | 0.7103 | 0.00579 | -0.1057 | 122.677
3 | 0.7626 | 0.00614 | -0.1054 | 124.202
3.5 | 0.8165 | 0.00636 | -0.1055 | 128.3805
4 | 0.8699 | 0.00659 | -0.1055 | 132.003
4.5 | 0.9233 | 0.00679 | -0.1055 | 135.9794
5 | 0.9756 | 0.00707 | -0.1053 | 137.9915
5.5 | 1.028 | 0.00732 | -0.1051 | 140.4372
6 | 1.0789 | 0.00765 | -0.1046 | 141.0327
6.5 | 1.1301 | 0.00793 | -0.1042 | 142.5095
7 | 1.1798 | 0.00828 | -0.1036 | 142.4879
7.5 | 1.2287 | 0.00865 | -0.1028 | 142.0462
8 | 1.2765 | 0.00904 | -0.1019 | 141.2058
8.5 | 1.3227 | 0.0095 | -0.1006 | 139.2316
9.5 | 1.41 | 0.01057 | -0.0972 | 133.3964
10 | 1.4468 | 0.01098 | -0.094 | 131.7668
11.5 | 1.5514 | 0.01248 | -0.0842 | 124.3109
12 | 1.5867 | 0.0132 | -0.0814 | 120.2045
12.5 | 1.6213 | 0.01399 | -0.0785 | 115.8899
13 | 1.6549 | 0.01486 | -0.0757 | 111.3661
13.5 | 1.6867 | 0.01587 | -0.0727 | 106.2823
14 | 1.712 | 0.01737 | -0.0688 | 98.5607
14.5 | 1.7412 | 0.01856 | -0.0658 | 93.8147
15 | 1.7685 | 0.01992 | -0.0626 | 88.7801
15.5 | 1.794 | 0.02143 | -0.0594 | 83.7144
16 | 1.819 | 0.02297 | -0.0564 | 79.1902
16.5 | 1.8408 | 0.02482 | -0.0532 | 74.166
17 | 1.8585 | 0.02701 | -0.0498 | 68.8078
17.5 | 1.8751 | 0.02938 | -0.0466 | 63.8223
18 | 1.8905 | 0.03193 | -0.0436 | 59.2076
18.5 | 1.9006 | 0.03509 | -0.0406 | 54.1636
19 | 1.9106 | 0.0384 | -0.0381 | 49.7552
19.5 | 1.9154 | 0.04246 | -0.0357 | 45.1107
20 | 1.9168 | 0.0471 | -0.0338 | 40.6964

## 139. Re 18M Mach 0.10 (1)
BIGFOIL.COM POLAR EXPORT
NACA66A510
NACA66A510 |  |  |  | Cl Max: | 1.195 | at alpha= | 8 | deg
JavaFoil+Calcfoil stall+Eppler ext transition |  |  |  | L/D Max: | 158.255 | at alpha= | 5 | deg
Re: | 18000000 |  |  | Cd Min: | 0.00488 | at alpha= | -3.5 | deg
Mach: | 0.1 |  |  | Cl=0 at alpha= | -4.0175 | deg
|  |  |  | @ Cl=0.1, Cd= | 0.0050849
|  |  |  | @ Cl=0.4, Cd= | 0.005345
|  |  |  | @ Cl=0.6, Cd= | 0.0052063
alpha (deg) | Cl | Cd | Cm | Cl/Cd
-16.5 | -0.246 | 0.12306 | -0.037 | -1.998
-16 | -0.263 | 0.11567 | -0.037 | -2.271
-15.5 | -0.28 | 0.10922 | -0.038 | -2.562
-15 | -0.297 | 0.10471 | -0.038 | -2.839
-14.5 | -0.315 | 0.09794 | -0.038 | -3.216
-14 | -0.332 | 0.09329 | -0.039 | -3.561
-13.5 | -0.349 | 0.08748 | -0.039 | -3.99
-13 | -0.364 | 0.08395 | -0.039 | -4.339
-12.5 | -0.378 | 0.07942 | -0.039 | -4.759
-12 | -0.389 | 0.0757 | -0.039 | -5.142
-11.5 | -0.394 | 0.071 | -0.04 | -5.551
-11 | -0.394 | 0.06652 | -0.041 | -5.927
-10.5 | -0.39 | 0.06399 | -0.04 | -6.099
-10 | -0.383 | 0.06013 | -0.041 | -6.369
-9.5 | -0.372 | 0.05605 | -0.042 | -6.629
-9 | -0.357 | 0.05161 | -0.045 | -6.909
-8.5 | -0.337 | 0.048 | -0.047 | -7.016
-8 | -0.385 | 0.00615 | -0.088 | -62.649
-7.5 | -0.35 | 0.00627 | -0.089 | -55.761
-7 | -0.309 | 0.00607 | -0.09 | -51.011
-6.5 | -0.265 | 0.00581 | -0.091 | -45.587
-6 | -0.217 | 0.00568 | -0.092 | -38.12
-5.5 | -0.165 | 0.0055 | -0.092 | -29.988
-5 | -0.111 | 0.00537 | -0.093 | -20.691
-4.5 | -0.055 | 0.00527 | -0.094 | -10.442
-4 | 0.002 | 0.00495 | -0.095 | 0.503
-3.5 | 0.061 | 0.00488 | -0.095 | 12.458
-3 | 0.12 | 0.00519 | -0.096 | 23.053
-2.5 | 0.179 | 0.00522 | -0.097 | 34.318
-2 | 0.238 | 0.00527 | -0.098 | 45.27
-1.5 | 0.298 | 0.00536 | -0.098 | 55.62
-1 | 0.358 | 0.00545 | -0.099 | 65.763
-0.5 | 0.418 | 0.0053 | -0.1 | 78.741
0 | 0.476 | 0.00521 | -0.101 | 91.408
0.5 | 0.536 | 0.0051 | -0.102 | 104.985
1 | 0.594 | 0.00519 | -0.102 | 114.516
1.5 | 0.653 | 0.00535 | -0.103 | 122.036
2 | 0.71 | 0.00547 | -0.104 | 129.759
2.5 | 0.767 | 0.00516 | -0.105 | 148.686
3 | 0.822 | 0.00585 | -0.105 | 140.634
3.5 | 0.877 | 0.00586 | -0.106 | 149.617
4 | 0.931 | 0.00603 | -0.107 | 154.29
4.5 | 0.981 | 0.0063 | -0.107 | 155.855
5 | 1.028 | 0.0065 | -0.108 | 158.255
5.5 | 1.071 | 0.00827 | -0.109 | 129.457
6 | 1.11 | 0.00865 | -0.109 | 128.312
6.5 | 1.143 | 0.00899 | -0.11 | 127.171
7 | 1.171 | 0.00941 | -0.111 | 124.386
7.5 | 1.191 | 0.00985 | -0.111 | 120.961
8 | 1.195 | 0.0103 | -0.112 | 115.987
8.5 | 1.189 | 0.0108 | -0.113 | 110.162
9 | 1.174 | 0.01133 | -0.113 | 103.589
9.5 | 1.148 | 0.01195 | -0.114 | 96.127
10 | 1.114 | 0.01271 | -0.114 | 87.674
10.5 | 1.071 | 0.01355 | -0.115 | 79.051
11 | 1.023 | 0.01426 | -0.115 | 71.769
11.5 | 0.971 | 0.01504 | -0.115 | 64.573
12 | 0.758 | 0.07329 | -0.067 | 10.348
12.5 | 0.842 | 0.02037 | -0.113 | 41.337
13 | 0.667 | 0.08248 | -0.066 | 8.083

## 140. Re 18M Mach 0.10 (2)
BIGFOIL.COM POLAR EXPORT
NACA66A510
NACA66A510 |  |  |  | Cl Max: | 1.8797 | at alpha= | 19 | deg
XFOIL ncrit=9 |  |  |  | L/D Max: | 142.509 | at alpha= | 6.5 | deg
Re: | 18000000 |  |  | Cd Min: | 0.05667 | at alpha= | 20 | deg
Mach: | 0.1 |  |  | Cl=0 at alpha= | -4.0182 | deg
|  |  |  | @ Cl=0.1, Cd= | 0.0042452
|  |  |  | @ Cl=0.4, Cd= | 0.0039967
|  |  |  | @ Cl=0.6, Cd= | 0.0050229
alpha (deg) | Cl | Cd | Cm | Cl/Cd
-17 | -1.0919 | 0.03757 | -0.1192 | -29.0631
-16.5 | -1.18 | 0.02823 | -0.1162 | -41.7995
-16 | -1.2009 | 0.0252 | -0.1085 | -47.6548
-15.5 | -1.1916 | 0.02183 | -0.1048 | -54.5854
-14.5 | -1.1343 | 0.01655 | -0.1004 | -68.5378
-14 | -1.0962 | 0.01438 | -0.0989 | -76.2309
-13.5 | -1.05 | 0.01304 | -0.0981 | -80.5215
-13 | -1.0018 | 0.01184 | -0.0975 | -84.6115
-12.5 | -0.9506 | 0.01094 | -0.0972 | -86.8921
-12 | -0.8979 | 0.01019 | -0.097 | -88.1158
-11.5 | -0.8444 | 0.00952 | -0.097 | -88.6975
-11 | -0.7903 | 0.00892 | -0.097 | -88.5987
-10.5 | -0.7364 | 0.00822 | -0.097 | -89.5864
-10 | -0.682 | 0.00757 | -0.0971 | -90.0925
-9.5 | -0.6263 | 0.00715 | -0.0974 | -87.5944
-9 | -0.57 | 0.00679 | -0.0977 | -83.947
-8.5 | -0.5136 | 0.00646 | -0.0981 | -79.5046
-8 | -0.4569 | 0.00615 | -0.0985 | -74.2927
-7.5 | -0.4006 | 0.00576 | -0.0989 | -69.5486
-7 | -0.3435 | 0.00551 | -0.0994 | -62.3412
-6.5 | -0.286 | 0.00531 | -0.1 | -53.8606
-6 | -0.2286 | 0.00512 | -0.1006 | -44.6484
-5 | -0.1134 | 0.00471 | -0.1018 | -24.0764
-4.5 | -0.0557 | 0.00454 | -0.1025 | -12.2687
-4 | 0.0021 | 0.00444 | -0.1031 | 0.47297
-3 | 0.1177 | 0.00421 | -0.1045 | 27.9572
-2.5 | 0.1756 | 0.00414 | -0.1052 | 42.4155
-2 | 0.2336 | 0.00407 | -0.106 | 57.3956
-1.5 | 0.2915 | 0.00399 | -0.1067 | 73.0576
-1 | 0.3491 | 0.00397 | -0.1074 | 87.9345
-0.5 | 0.4062 | 0.004 | -0.108 | 101.55
0 | 0.4612 | 0.00411 | -0.1083 | 112.2141
1.5 | 0.6102 | 0.00509 | -0.1068 | 119.8821
2 | 0.6614 | 0.00542 | -0.1065 | 122.0295
3 | 0.7664 | 0.00616 | -0.1059 | 124.4156
3.5 | 0.8206 | 0.00638 | -0.1059 | 128.6207
4 | 0.8742 | 0.00661 | -0.1058 | 132.2542
4.5 | 0.9279 | 0.00682 | -0.1058 | 136.0557
5 | 0.9805 | 0.0071 | -0.1055 | 138.0986
5.5 | 1.0331 | 0.00735 | -0.1053 | 140.5578
6 | 1.0844 | 0.00769 | -0.1047 | 141.0143
6.5 | 1.1358 | 0.00797 | -0.1043 | 142.5094
7 | 1.1855 | 0.00834 | -0.1035 | 142.1463
7.5 | 1.2348 | 0.00871 | -0.1026 | 141.7681
8 | 1.2823 | 0.00915 | -0.1014 | 140.1421
8.5 | 1.3289 | 0.00959 | -0.1 | 138.5714
10 | 1.4491 | 0.01111 | -0.092 | 130.432
10.5 | 1.4824 | 0.01143 | -0.088 | 129.6938
11 | 1.5194 | 0.01206 | -0.0851 | 125.9867
11.5 | 1.5562 | 0.01274 | -0.0822 | 122.1507
12 | 1.592 | 0.01352 | -0.0792 | 117.7515
12.5 | 1.625 | 0.01449 | -0.0759 | 112.1463
13 | 1.6576 | 0.0155 | -0.0727 | 106.9419
14 | 1.7152 | 0.01814 | -0.0656 | 94.5535
14.5 | 1.744 | 0.01949 | -0.0623 | 89.4818
15 | 1.7702 | 0.02104 | -0.0589 | 84.135
15.5 | 1.7943 | 0.02279 | -0.0553 | 78.7319
16 | 1.8184 | 0.02455 | -0.0521 | 74.0692
16.5 | 1.8372 | 0.02676 | -0.0485 | 68.6547
17 | 1.8503 | 0.02952 | -0.0447 | 62.6795
17.5 | 1.8624 | 0.03249 | -0.0412 | 57.3223
18 | 1.8727 | 0.03575 | -0.0381 | 52.3832
18.5 | 1.8757 | 0.03993 | -0.035 | 46.9747
19 | 1.8797 | 0.04426 | -0.0326 | 42.4695
19.5 | 1.8746 | 0.04988 | -0.0306 | 37.5822
20 | 1.8636 | 0.05667 | -0.0295 | 32.8851

## 141. Re 18M Mach 0.25 (1)
BIGFOIL.COM POLAR EXPORT
NACA66A510
NACA66A510 |  |  |  | Cl Max: | 1.182 | at alpha= | 7.5 | deg
JavaFoil+Calcfoil stall+Eppler ext transition |  |  |  | L/D Max: | 157.688 | at alpha= | 4.5 | deg
Re: | 18000000 |  |  | Cd Min: | 0.00491 | at alpha= | -3.5 | deg
Mach: | 0.25 |  |  | Cl=0 at alpha= | -4.0254 | deg
|  |  |  | @ Cl=0.1, Cd= | 0.0051031
|  |  |  | @ Cl=0.4, Cd= | 0.08254
|  |  |  | @ Cl=0.6, Cd= | 0.08254
alpha (deg) | Cl | Cd | Cm | Cl/Cd
-14.5 | -0.06 | 0.09848 | -0.04 | -0.608
-14 | -0.057 | 0.09394 | -0.04 | -0.607
-13.5 | -0.054 | 0.0898 | -0.04 | -0.604
-13 | -0.114 | 0.08673 | -0.04 | -1.312
-12.5 | -0.176 | 0.08087 | -0.041 | -2.179
-12 | -0.224 | 0.07611 | -0.041 | -2.937
-11.5 | -0.258 | 0.07258 | -0.041 | -3.549
-11 | -0.283 | 0.06869 | -0.042 | -4.121
-10.5 | -0.303 | 0.06481 | -0.042 | -4.669
-10 | -0.315 | 0.06141 | -0.042 | -5.137
-9.5 | -0.322 | 0.05733 | -0.043 | -5.61
-9 | -0.32 | 0.05395 | -0.043 | -5.94
-8.5 | -0.312 | 0.05003 | -0.045 | -6.242
-8 | -0.297 | 0.04772 | -0.045 | -6.218
-7.5 | -0.276 | 0.04348 | -0.049 | -6.34
-7 | -0.306 | 0.00584 | -0.092 | -52.442
-6.5 | -0.265 | 0.00594 | -0.093 | -44.596
-6 | -0.218 | 0.00578 | -0.094 | -37.813
-5.5 | -0.168 | 0.00559 | -0.095 | -29.975
-5 | -0.113 | 0.00544 | -0.096 | -20.805
-4.5 | -0.056 | 0.00509 | -0.097 | -11.042
-4 | 0.003 | 0.00493 | -0.097 | 0.517
-3.5 | 0.062 | 0.00491 | -0.098 | 12.695
-3 | 0.123 | 0.00522 | -0.099 | 23.537
-2.5 | 0.184 | 0.00523 | -0.1 | 35.137
-2 | 0.245 | 0.0053 | -0.1 | 46.198
-1.5 | 0.306 | 0.00513 | -0.101 | 59.72
-1 | 0.368 | 0.00521 | -0.102 | 70.683
-0.5 | 0.429 | 0.00534 | -0.103 | 80.329
0 | 0.49 | 0.00504 | -0.104 | 97.099
0.5 | 0.55 | 0.00514 | -0.104 | 107.129
1 | 0.611 | 0.00526 | -0.105 | 116.229
1.5 | 0.671 | 0.0054 | -0.106 | 124.231
2 | 0.729 | 0.00511 | -0.107 | 142.715
2.5 | 0.787 | 0.00522 | -0.107 | 150.818
3 | 0.844 | 0.00586 | -0.108 | 144.15
3.5 | 0.9 | 0.00598 | -0.109 | 150.486
4 | 0.955 | 0.00618 | -0.11 | 154.369
4.5 | 1.005 | 0.00637 | -0.11 | 157.688
5 | 1.051 | 0.00819 | -0.111 | 128.385
5.5 | 1.092 | 0.00855 | -0.112 | 127.72
6 | 1.127 | 0.00897 | -0.112 | 125.575
6.5 | 1.154 | 0.00942 | -0.113 | 122.578
7 | 1.174 | 0.00986 | -0.114 | 119.11
7.5 | 1.182 | 0.01038 | -0.114 | 113.832
8 | 1.166 | 0.01094 | -0.115 | 106.568
8.5 | 1.133 | 0.01156 | -0.116 | 98.052
9 | 1.084 | 0.01219 | -0.116 | 88.919
9.5 | 1.017 | 0.01306 | -0.117 | 77.888
10 | 0.933 | 0.01405 | -0.117 | 66.419
10.5 | 0.69 | 0.06605 | -0.061 | 10.442
11 | 0.605 | 0.07086 | -0.059 | 8.533
11.5 | 0.514 | 0.07661 | -0.058 | 6.704
12 | 0.418 | 0.07859 | -0.062 | 5.314
12.5 | 0.313 | 0.08254 | -0.063 | 3.788

## 142. Re 18M Mach 0.25 (2)
BIGFOIL.COM POLAR EXPORT
NACA66A510
NACA66A510 |  |  |  | Cl Max: | 1.6895 | at alpha= | 14 | deg
XFOIL ncrit=9 |  |  |  | L/D Max: | 141.468 | at alpha= | 6.5 | deg
Re: | 18000000 |  |  | Cd Min: | 0.19657 | at alpha= | 19 | deg
Mach: | 0.25 |  |  | Cl=0 at alpha= | -4.01 | deg
|  |  |  | @ Cl=0.1, Cd= | 0.0042727
|  |  |  | @ Cl=0.4, Cd= | 0.0039633
|  |  |  | @ Cl=0.6, Cd= | 0.0048925
alpha (deg) | Cl | Cd | Cm | Cl/Cd
-15.5 | -0.3755 | 0.16029 | -0.0547 | -2.3426
-15 | -0.395 | 0.141 | -0.0612 | -2.8014
-14.5 | -0.3804 | 0.13387 | -0.0654 | -2.8416
-14 | -0.3611 | 0.12827 | -0.0691 | -2.8152
-13.5 | -0.3824 | 0.11242 | -0.0764 | -3.4015
-13 | -0.4134 | 0.09681 | -0.0845 | -4.2702
-11.5 | -0.5132 | 0.05594 | -0.1117 | -9.1741
-11 | -0.8228 | 0.01369 | -0.1104 | -60.1023
-10.5 | -0.7752 | 0.01107 | -0.1085 | -70.0271
-10 | -0.7195 | 0.00959 | -0.1072 | -75.0261
-9.5 | -0.6611 | 0.00859 | -0.1063 | -76.9616
-9 | -0.6027 | 0.00761 | -0.1055 | -79.1984
-8.5 | -0.5425 | 0.00704 | -0.105 | -77.0597
-8 | -0.4818 | 0.0066 | -0.1047 | -73
-7.5 | -0.4213 | 0.00622 | -0.1045 | -67.7331
-7 | -0.3611 | 0.00576 | -0.1044 | -62.691
-6.5 | -0.3006 | 0.00548 | -0.1046 | -54.854
-6 | -0.2399 | 0.00525 | -0.1048 | -45.6952
-5 | -0.119 | 0.00485 | -0.1056 | -24.5361
-4.5 | -0.0589 | 0.00459 | -0.1061 | -12.8322
-3 | 0.1214 | 0.00423 | -0.1079 | 28.6998
-2.5 | 0.1812 | 0.00415 | -0.1085 | 43.6627
-2 | 0.2412 | 0.00407 | -0.1093 | 59.2629
-1.5 | 0.301 | 0.00399 | -0.11 | 75.4386
-1 | 0.3606 | 0.00397 | -0.1107 | 90.8312
-0.5 | 0.4198 | 0.00396 | -0.1114 | 106.0101
0 | 0.4772 | 0.00402 | -0.1118 | 118.7065
1.5 | 0.6278 | 0.00509 | -0.1097 | 123.3399
2 | 0.6797 | 0.00549 | -0.1091 | 123.8069
2.5 | 0.7329 | 0.0059 | -0.1086 | 124.2203
3 | 0.7867 | 0.00627 | -0.1081 | 125.4705
3.5 | 0.8424 | 0.0065 | -0.1079 | 129.6
4 | 0.8977 | 0.00673 | -0.1077 | 133.3878
4.5 | 0.9525 | 0.00698 | -0.1073 | 136.4613
5 | 1.0069 | 0.00726 | -0.1067 | 138.6915
5.5 | 1.0604 | 0.00757 | -0.1059 | 140.0793
6 | 1.1133 | 0.0079 | -0.105 | 140.9241
6.5 | 1.1657 | 0.00824 | -0.1039 | 141.4684
7 | 1.216 | 0.00866 | -0.1023 | 140.4157
7.5 | 1.265 | 0.00912 | -0.1005 | 138.7061
8 | 1.3124 | 0.00962 | -0.0982 | 136.4241
8.5 | 1.35 | 0.01017 | -0.0939 | 132.7434
9 | 1.3882 | 0.0108 | -0.0897 | 128.537
9.5 | 1.4284 | 0.01144 | -0.086 | 124.8601
10.5 | 1.5051 | 0.01265 | -0.0781 | 118.9802
11 | 1.5425 | 0.01365 | -0.0741 | 113.0037
11.5 | 1.5775 | 0.01487 | -0.0698 | 106.0861
12 | 1.6121 | 0.01618 | -0.0655 | 99.6354
12.5 | 1.6396 | 0.01811 | -0.0604 | 90.5356
13 | 1.6676 | 0.02009 | -0.0556 | 83.0065
13.5 | 1.6875 | 0.0228 | -0.0501 | 74.0132
14 | 1.6895 | 0.02713 | -0.0433 | 62.2742
14.5 | 1.6753 | 0.03284 | -0.0362 | 51.014
15 | 1.642 | 0.04046 | -0.0296 | 40.5833
15.5 | 1.6013 | 0.04951 | -0.0252 | 32.343
16 | 1.562 | 0.0596 | -0.0236 | 26.2081
16.5 | 1.5133 | 0.07255 | -0.0255 | 20.8587
17 | 1.4626 | 0.08817 | -0.0318 | 16.5884
17.5 | 1.4241 | 0.1044 | -0.0412 | 13.6408
18 | 1.3912 | 0.12174 | -0.0528 | 11.4276
18.5 | 1.3527 | 0.14251 | -0.0673 | 9.492
19 | 1.186 | 0.19657 | -0.1028 | 6.0335

## 143. Re 18M Mach 0.50 (1)
BIGFOIL.COM POLAR EXPORT
NACA66A510
NACA66A510 |  |  |  | Cl Max: | 1.261 | at alpha= | 20 | deg
JavaFoil+Calcfoil stall+Eppler ext transition |  |  |  | L/D Max: | 144.089 | at alpha= | 1.5 | deg
Re: | 18000000 |  |  | Cd Min: | 0.00468 | at alpha= | -3.5 | deg
Mach: | 0.5 |  |  | Cl=0 at alpha= | -4.0238 | deg
|  |  |  | @ Cl=0.1, Cd= | 0.0047355
|  |  |  | @ Cl=0.4, Cd= | 0.0052629
|  |  |  | @ Cl=0.6, Cd= | 0.004859
alpha (deg) | Cl | Cd | Cm | Cl/Cd
-20 | -0.86 | 0.15968 | -0.047 | -5.389
-19.5 | -0.834 | 0.15006 | -0.047 | -5.56
-19 | -0.808 | 0.14496 | -0.048 | -5.574
-18.5 | -0.782 | 0.13796 | -0.048 | -5.667
-18 | -0.754 | 0.1341 | -0.048 | -5.623
-17.5 | -0.728 | 0.1266 | -0.048 | -5.747
-17 | -0.702 | 0.11602 | -0.05 | -6.054
-16.5 | -0.678 | 0.10561 | -0.053 | -6.424
-16 | -0.653 | 0.098 | -0.054 | -6.668
-15.5 | -0.62 | 0.10628 | -0.049 | -5.838
-15 | -0.594 | 0.09874 | -0.05 | -6.019
-14.5 | -0.57 | 0.08891 | -0.054 | -6.41
-14 | -0.547 | 0.07879 | -0.058 | -6.946
-13.5 | -0.526 | 0.06836 | -0.063 | -7.693
-13 | -0.532 | 0.0355 | -0.078 | -14.982
-12.5 | -0.542 | 0.01365 | -0.089 | -39.707
-12 | -0.43 | 0.08018 | -0.047 | -5.368
-11.5 | -0.404 | 0.07259 | -0.049 | -5.567
-11 | -0.378 | 0.06607 | -0.052 | -5.72
-10.5 | -0.356 | 0.05437 | -0.062 | -6.555
-10 | -0.393 | 0.0089 | -0.096 | -44.162
-9.5 | -0.364 | 0.0081 | -0.098 | -44.886
-9 | -0.333 | 0.00712 | -0.1 | -46.772
-8.5 | -0.242 | 0.05208 | -0.05 | -4.645
-8 | -0.215 | 0.05 | -0.048 | -4.291
-7.5 | -0.188 | 0.04632 | -0.05 | -4.054
-7 | -0.161 | 0.04246 | -0.053 | -3.797
-6.5 | -0.166 | 0.00596 | -0.104 | -27.819
-6 | -0.107 | 0.03911 | -0.051 | -2.731
-5.5 | -0.123 | 0.03772 | -0.049 | -3.27
-5 | -0.117 | 0.00521 | -0.107 | -22.383
-4.5 | -0.06 | 0.005 | -0.108 | -12.085
-4 | 0.003 | 0.00482 | -0.109 | 0.578
-3.5 | 0.069 | 0.00468 | -0.11 | 14.687
-3 | 0.136 | 0.0048 | -0.11 | 28.37
-2.5 | 0.205 | 0.00497 | -0.111 | 41.189
-2 | 0.273 | 0.00504 | -0.112 | 54.165
-1.5 | 0.342 | 0.00518 | -0.113 | 65.994
-1 | 0.412 | 0.00528 | -0.114 | 78.005
-0.5 | 0.48 | 0.00508 | -0.115 | 94.397
0 | 0.547 | 0.00482 | -0.116 | 113.426
0.5 | 0.615 | 0.00487 | -0.117 | 126.139
1 | 0.682 | 0.00504 | -0.117 | 135.372
1.5 | 0.75 | 0.0052 | -0.118 | 144.089
2 | 0.813 | 0.00649 | -0.119 | 125.246
2.5 | 0.876 | 0.00766 | -0.12 | 114.422
3 | 0.938 | 0.00779 | -0.121 | 120.441
3.5 | 0.997 | 0.00819 | -0.121 | 121.752
4 | 1.052 | 0.00861 | -0.122 | 122.254
4.5 | 1.097 | 0.00906 | -0.123 | 121.087
5 | 1.126 | 0.00957 | -0.124 | 117.593
5.5 | 1.126 | 0.01022 | -0.124 | 110.138
6 | 1.06 | 0.01101 | -0.125 | 96.218
6.5 | 0.69 | 0.01187 | -0.126 | 58.147
7 | 0.721 | 0.01264 | -0.126 | 57.007
7.5 | 0.753 | 0.01279 | -0.127 | 58.9
8 | 0.784 | 0.01375 | -0.128 | 56.993
8.5 | 0.666 | 0.05514 | -0.064 | 12.076
9 | 0.847 | 0.01425 | -0.129 | 59.404
9.5 | 0.877 | 0.01525 | -0.13 | 57.486
10 | 0.906 | 0.01659 | -0.13 | 54.645
10.5 | 0.929 | 0.01889 | -0.13 | 49.183
11 | 0.796 | 0.07504 | -0.07 | 10.614
11.5 | 0.997 | 0.01845 | -0.132 | 54.03
12 | 1.024 | 0.02021 | -0.132 | 50.687
12.5 | 1.047 | 0.02304 | -0.132 | 45.447
13 | 0.946 | 0.06526 | -0.104 | 14.503
13.5 | 1.111 | 0.02285 | -0.134 | 48.595
14 | 1.133 | 0.02606 | -0.133 | 43.479
14.5 | 1.144 | 0.0321 | -0.131 | 35.644
15 | 1.012 | 0.10725 | -0.087 | 9.434
15.5 | 1.029 | 0.12566 | -0.08 | 8.188
16 | 1.056 | 0.12983 | -0.082 | 8.13
16.5 | 1.084 | 0.13185 | -0.086 | 8.218
17 | 1.11 | 0.1383 | -0.087 | 8.029
17.5 | 1.132 | 0.1522 | -0.085 | 7.435
18 | 1.158 | 0.15904 | -0.087 | 7.283
18.5 | 1.185 | 0.16287 | -0.089 | 7.274
19 | 1.212 | 0.16832 | -0.091 | 7.201
19.5 | 1.234 | 0.18498 | -0.09 | 6.67
20 | 1.261 | 0.18549 | -0.092 | 6.796

## 144. Re 18M Mach 0.50 (2)
BIGFOIL.COM POLAR EXPORT
NACA66A510
NACA66A510 |  |  |  | Cl Max: | 1.3102 | at alpha= | 8 | deg
XFOIL ncrit=9 |  |  |  | L/D Max: | 156.641 | at alpha= | 0.5 | deg
Re: | 18000000 |  |  | Cd Min: | 0.1403 | at alpha= | 13 | deg
Mach: | 0.5 |  |  | Cl=0 at alpha= | -99 | deg
|  |  |  | @ Cl=0.1, Cd= | 0.00387
|  |  |  | @ Cl=0.4, Cd= | 0.00387
|  |  |  | @ Cl=0.6, Cd= | 0.0038949
alpha (deg) | Cl | Cd | Cm | Cl/Cd
0 | 0.5474 | 0.00387 | -0.1273 | 141.447
0.5 | 0.6109 | 0.0039 | -0.1275 | 156.641
1 | 0.6526 | 0.00495 | -0.1238 | 131.8384
1.5 | 0.703 | 0.0052 | -0.1218 | 135.1923
2 | 0.753 | 0.00583 | -0.1191 | 129.1595
2.5 | 0.8057 | 0.00641 | -0.1166 | 125.6942
3 | 0.8636 | 0.00677 | -0.1149 | 127.5628
3.5 | 0.9219 | 0.00709 | -0.113 | 130.0282
4 | 0.979 | 0.00737 | -0.1106 | 132.8358
4.5 | 1.0256 | 0.00774 | -0.1058 | 132.5065
5 | 1.077 | 0.00816 | -0.1019 | 131.9853
5.5 | 1.1277 | 0.0087 | -0.0975 | 129.6207
6 | 1.1808 | 0.00924 | -0.0933 | 127.7922
6.5 | 1.2325 | 0.00993 | -0.0885 | 124.1188
7 | 1.279 | 0.01098 | -0.0822 | 116.4845
7.5 | 1.2866 | 0.01419 | -0.0703 | 90.6695
8 | 1.3102 | 0.02321 | -0.0627 | 56.4498
8.5 | 1.2903 | 0.03073 | -0.0513 | 41.9883
9 | 1.2569 | 0.03782 | -0.0408 | 33.2337
9.5 | 1.2196 | 0.04556 | -0.0332 | 26.7691
10 | 1.179 | 0.05463 | -0.0291 | 21.5815
10.5 | 1.1385 | 0.06441 | -0.028 | 17.6758
11 | 1.101 | 0.07698 | -0.0324 | 14.3024
11.5 | 1.0703 | 0.09168 | -0.0414 | 11.6743
12 | 1.0504 | 0.10905 | -0.0541 | 9.6323
12.5 | 1.0429 | 0.12561 | -0.0649 | 8.3027
13 | 1.0351 | 0.1403 | -0.074 | 7.3778

## 145. Re 20M Mach 0.00 (1)
BIGFOIL.COM POLAR EXPORT
NACA66A510
NACA66A510 |  |  |  | Cl Max: | 1.198 | at alpha= | 8 | deg
JavaFoil+Calcfoil stall+Eppler ext transition |  |  |  | L/D Max: | 162.483 | at alpha= | 5.5 | deg
Re: | 20000000 |  |  | Cd Min: | 0.00518 | at alpha= | -4 | deg
Mach: | 0 |  |  | Cl=0 at alpha= | -4.0175 | deg
|  |  |  | @ Cl=0.1, Cd= | 0.0052636
|  |  |  | @ Cl=0.4, Cd= | 0.005521
|  |  |  | @ Cl=0.6, Cd= | 0.0052521
alpha (deg) | Cl | Cd | Cm | Cl/Cd
-16.5 | -0.287 | 0.11959 | -0.037 | -2.397
-16 | -0.302 | 0.1136 | -0.037 | -2.657
-15.5 | -0.317 | 0.10824 | -0.038 | -2.929
-15 | -0.333 | 0.10189 | -0.038 | -3.264
-14.5 | -0.348 | 0.09749 | -0.038 | -3.566
-14 | -0.362 | 0.09224 | -0.038 | -3.927
-13.5 | -0.376 | 0.08765 | -0.039 | -4.291
-13 | -0.388 | 0.08314 | -0.039 | -4.673
-12.5 | -0.399 | 0.07903 | -0.039 | -5.049
-12 | -0.407 | 0.07539 | -0.039 | -5.401
-11.5 | -0.409 | 0.07085 | -0.04 | -5.774
-11 | -0.407 | 0.06595 | -0.041 | -6.168
-10.5 | -0.4 | 0.06322 | -0.041 | -6.333
-10 | -0.391 | 0.05917 | -0.042 | -6.606
-9.5 | -0.377 | 0.05535 | -0.043 | -6.819
-9 | -0.361 | 0.05057 | -0.047 | -7.142
-8.5 | -0.341 | 0.04607 | -0.051 | -7.404
-8 | -0.387 | 0.00639 | -0.088 | -60.548
-7.5 | -0.351 | 0.00616 | -0.089 | -56.958
-7 | -0.31 | 0.00597 | -0.09 | -51.826
-6.5 | -0.265 | 0.00576 | -0.09 | -45.962
-6 | -0.216 | 0.00559 | -0.091 | -38.662
-5.5 | -0.165 | 0.00543 | -0.092 | -30.313
-5 | -0.111 | 0.00529 | -0.093 | -20.925
-4.5 | -0.055 | 0.00522 | -0.093 | -10.489
-4 | 0.002 | 0.00518 | -0.094 | 0.479
-3.5 | 0.061 | 0.00523 | -0.095 | 11.565
-3 | 0.119 | 0.00528 | -0.096 | 22.552
-2.5 | 0.178 | 0.00532 | -0.096 | 33.489
-2 | 0.237 | 0.00531 | -0.097 | 44.719
-1.5 | 0.297 | 0.00541 | -0.098 | 54.781
-1 | 0.357 | 0.00547 | -0.099 | 65.242
-0.5 | 0.416 | 0.00554 | -0.1 | 75.023
0 | 0.474 | 0.00528 | -0.1 | 89.719
0.5 | 0.533 | 0.00531 | -0.101 | 100.438
1 | 0.592 | 0.00523 | -0.102 | 113.002
1.5 | 0.65 | 0.00539 | -0.103 | 120.679
2 | 0.706 | 0.00552 | -0.103 | 127.948
2.5 | 0.763 | 0.00526 | -0.104 | 145.099
3 | 0.819 | 0.00584 | -0.105 | 140.181
3.5 | 0.873 | 0.0059 | -0.105 | 148.101
4 | 0.927 | 0.00593 | -0.106 | 156.376
4.5 | 0.977 | 0.00609 | -0.107 | 160.446
5 | 1.024 | 0.00636 | -0.108 | 161.031
5.5 | 1.067 | 0.00657 | -0.108 | 162.483
6 | 1.107 | 0.00843 | -0.109 | 131.316
6.5 | 1.141 | 0.0088 | -0.11 | 129.624
7 | 1.17 | 0.00919 | -0.11 | 127.307
7.5 | 1.191 | 0.0096 | -0.111 | 124.076
8 | 1.198 | 0.01003 | -0.112 | 119.417
8.5 | 1.196 | 0.01048 | -0.112 | 114.065
9 | 1.184 | 0.01098 | -0.113 | 107.817
9.5 | 1.164 | 0.01158 | -0.113 | 100.504
10 | 1.135 | 0.01229 | -0.114 | 92.365
10.5 | 1.099 | 0.01306 | -0.114 | 84.137
11 | 1.056 | 0.01392 | -0.114 | 75.874
11.5 | 1.012 | 0.01436 | -0.115 | 70.456
12 | 0.808 | 0.06519 | -0.078 | 12.391
12.5 | 0.757 | 0.07531 | -0.07 | 10.051
13 | 0.824 | 0.02517 | -0.11 | 32.748

## 146. Re 20M Mach 0.00 (2)
BIGFOIL.COM POLAR EXPORT
NACA66A510
NACA66A510 |  |  |  | Cl Max: | 1.9356 | at alpha= | 20 | deg
XFOIL ncrit=9 |  |  |  | L/D Max: | 145.192 | at alpha= | 6.5 | deg
Re: | 20000000 |  |  | Cd Min: | 0.04509 | at alpha= | 20 | deg
Mach: | 0 |  |  | Cl=0 at alpha= | -4.0174 | deg
|  |  |  | @ Cl=0.1, Cd= | 0.0041993
|  |  |  | @ Cl=0.4, Cd= | 0.0040952
|  |  |  | @ Cl=0.6, Cd= | 0.0052086
alpha (deg) | Cl | Cd | Cm | Cl/Cd
-19 | -1.22 | 0.04111 | -0.1141 | -29.6765
-18.5 | -1.2764 | 0.03164 | -0.1166 | -40.3413
-18 | -1.3024 | 0.02698 | -0.1138 | -48.2728
-17.5 | -1.3245 | 0.02422 | -0.1065 | -54.6862
-17 | -1.3127 | 0.02215 | -0.1024 | -59.2641
-16.5 | -1.2882 | 0.02013 | -0.1 | -63.994
-16 | -1.2545 | 0.01852 | -0.0984 | -67.7376
-15.5 | -1.2166 | 0.01703 | -0.0972 | -71.4386
-15 | -1.181 | 0.01499 | -0.0957 | -78.7859
-14.5 | -1.1383 | 0.01358 | -0.095 | -83.8218
-14 | -1.0928 | 0.01238 | -0.0945 | -88.2714
-13.5 | -1.0437 | 0.01155 | -0.0943 | -90.3636
-13 | -0.9934 | 0.01078 | -0.0942 | -92.1521
-12.5 | -0.9419 | 0.0101 | -0.0943 | -93.2574
-12 | -0.8895 | 0.00949 | -0.0944 | -93.7302
-11 | -0.7832 | 0.00838 | -0.0949 | -93.4606
-10.5 | -0.73 | 0.00773 | -0.0951 | -94.4373
-10 | -0.6758 | 0.00724 | -0.0954 | -93.3425
-9.5 | -0.6207 | 0.00688 | -0.0959 | -90.218
-9 | -0.5651 | 0.00655 | -0.0963 | -86.2748
-8.5 | -0.5093 | 0.00625 | -0.0968 | -81.488
-8 | -0.4533 | 0.00594 | -0.0973 | -76.3131
-7.5 | -0.3974 | 0.00561 | -0.0979 | -70.8378
-7 | -0.3408 | 0.00537 | -0.0985 | -63.4637
-6.5 | -0.284 | 0.00518 | -0.0991 | -54.8263
-5 | -0.1126 | 0.00462 | -0.1011 | -24.3723
-4.5 | -0.0555 | 0.00448 | -0.1018 | -12.3884
-4 | 0.002 | 0.00437 | -0.1025 | 0.45767
-3 | 0.1168 | 0.00417 | -0.1039 | 28.0096
-2.5 | 0.1745 | 0.00408 | -0.1046 | 42.7696
-2 | 0.2321 | 0.00403 | -0.1054 | 57.5931
-1.5 | 0.2894 | 0.00397 | -0.1061 | 72.8967
-1 | 0.3466 | 0.00398 | -0.1067 | 87.0854
-0.5 | 0.4022 | 0.0041 | -0.1071 | 98.0976
0 | 0.4562 | 0.00431 | -0.1073 | 105.8469
0.5 | 0.5064 | 0.0048 | -0.1068 | 105.5
1.5 | 0.6072 | 0.00524 | -0.1062 | 115.8779
2 | 0.6585 | 0.0054 | -0.106 | 121.9444
2.5 | 0.7109 | 0.00576 | -0.1058 | 123.4201
3 | 0.7638 | 0.00607 | -0.1057 | 125.832
3.5 | 0.8179 | 0.00627 | -0.1058 | 130.4466
4 | 0.8715 | 0.00649 | -0.1058 | 134.2835
4.5 | 0.925 | 0.0067 | -0.1058 | 138.0597
5 | 0.9775 | 0.00696 | -0.1056 | 140.4454
5.5 | 1.0299 | 0.00721 | -0.1054 | 142.8433
6 | 1.0812 | 0.00752 | -0.1051 | 143.7766
6.5 | 1.1325 | 0.0078 | -0.1047 | 145.1923
7 | 1.1822 | 0.00816 | -0.1041 | 144.8775
7.5 | 1.2315 | 0.00851 | -0.1034 | 144.7121
8 | 1.2793 | 0.00892 | -0.1024 | 143.4193
8.5 | 1.3262 | 0.00935 | -0.1013 | 141.8396
9 | 1.3714 | 0.00982 | -0.0999 | 139.6538
10 | 1.4541 | 0.01082 | -0.0955 | 134.39
10.5 | 1.4854 | 0.01104 | -0.0912 | 134.5471
11 | 1.5214 | 0.01161 | -0.0882 | 131.0422
11.5 | 1.5576 | 0.01223 | -0.0853 | 127.359
12 | 1.5931 | 0.01292 | -0.0825 | 123.305
12.5 | 1.6274 | 0.01372 | -0.0796 | 118.6152
13 | 1.6609 | 0.01459 | -0.0766 | 113.8382
13.5 | 1.692 | 0.01562 | -0.0735 | 108.3227
14 | 1.7192 | 0.01694 | -0.0699 | 101.4876
14.5 | 1.7489 | 0.01809 | -0.0669 | 96.6777
15 | 1.7768 | 0.01939 | -0.0638 | 91.6349
15.5 | 1.803 | 0.02083 | -0.0606 | 86.5578
16 | 1.8288 | 0.02231 | -0.0576 | 81.9722
16.5 | 1.8515 | 0.02406 | -0.0544 | 76.9534
17 | 1.8704 | 0.02612 | -0.0511 | 71.608
17.5 | 1.8877 | 0.02838 | -0.0478 | 66.5152
18 | 1.9033 | 0.03084 | -0.0448 | 61.7153
18.5 | 1.9153 | 0.03377 | -0.0418 | 56.716
19 | 1.9267 | 0.03689 | -0.0392 | 52.2282
19.5 | 1.9326 | 0.04072 | -0.0367 | 47.4607
20 | 1.9356 | 0.04509 | -0.0346 | 42.9275

## 147. Re 20M Mach 0.10 (1)
BIGFOIL.COM POLAR EXPORT
NACA66A510
NACA66A510 |  |  |  | Cl Max: | 1.196 | at alpha= | 8 | deg
JavaFoil+Calcfoil stall+Eppler ext transition |  |  |  | L/D Max: | 163.31 | at alpha= | 5.5 | deg
Re: | 20000000 |  |  | Cd Min: | 0.00517 | at alpha= | -4 | deg
Mach: | 0.1 |  |  | Cl=0 at alpha= | -4.0175 | deg
|  |  |  | @ Cl=0.1, Cd= | 0.005243
|  |  |  | @ Cl=0.4, Cd= | 0.005389
|  |  |  | @ Cl=0.6, Cd= | 0.0052742
alpha (deg) | Cl | Cd | Cm | Cl/Cd
-16.5 | -0.246 | 0.12204 | -0.037 | -2.015
-16 | -0.263 | 0.11468 | -0.037 | -2.29
-15.5 | -0.28 | 0.10854 | -0.038 | -2.579
-15 | -0.297 | 0.10438 | -0.038 | -2.848
-14.5 | -0.315 | 0.09789 | -0.038 | -3.217
-14 | -0.332 | 0.09322 | -0.039 | -3.564
-13.5 | -0.349 | 0.08723 | -0.04 | -4.002
-13 | -0.364 | 0.08374 | -0.039 | -4.351
-12.5 | -0.378 | 0.07942 | -0.04 | -4.76
-12 | -0.389 | 0.07537 | -0.04 | -5.165
-11.5 | -0.394 | 0.07062 | -0.04 | -5.582
-11 | -0.394 | 0.06618 | -0.041 | -5.958
-10.5 | -0.39 | 0.06407 | -0.04 | -6.092
-10 | -0.383 | 0.05977 | -0.041 | -6.408
-9.5 | -0.372 | 0.05576 | -0.043 | -6.665
-9 | -0.357 | 0.05124 | -0.046 | -6.962
-8.5 | -0.338 | 0.04624 | -0.051 | -7.318
-8 | -0.385 | 0.00606 | -0.088 | -63.593
-7.5 | -0.35 | 0.00621 | -0.089 | -56.321
-7 | -0.309 | 0.00601 | -0.09 | -51.461
-6.5 | -0.265 | 0.0058 | -0.091 | -45.687
-6 | -0.217 | 0.00557 | -0.092 | -38.896
-5.5 | -0.165 | 0.00543 | -0.092 | -30.422
-5 | -0.111 | 0.00528 | -0.093 | -21.034
-4.5 | -0.055 | 0.00521 | -0.094 | -10.547
-4 | 0.002 | 0.00517 | -0.095 | 0.481
-3.5 | 0.061 | 0.00521 | -0.095 | 11.683
-3 | 0.12 | 0.00526 | -0.096 | 22.771
-2.5 | 0.179 | 0.00529 | -0.097 | 33.825
-2 | 0.238 | 0.00533 | -0.098 | 44.749
-1.5 | 0.298 | 0.00539 | -0.098 | 55.325
-1 | 0.358 | 0.00548 | -0.099 | 65.351
-0.5 | 0.418 | 0.00535 | -0.1 | 78.051
0 | 0.476 | 0.00526 | -0.101 | 90.535
0.5 | 0.536 | 0.00517 | -0.102 | 103.548
1 | 0.594 | 0.00526 | -0.102 | 112.956
1.5 | 0.653 | 0.0054 | -0.103 | 120.905
2 | 0.71 | 0.00556 | -0.104 | 127.73
2.5 | 0.767 | 0.00524 | -0.105 | 146.271
3 | 0.823 | 0.00584 | -0.105 | 140.872
3.5 | 0.878 | 0.00589 | -0.106 | 149.009
4 | 0.931 | 0.00599 | -0.107 | 155.32
4.5 | 0.981 | 0.00618 | -0.107 | 158.763
5 | 1.028 | 0.00636 | -0.108 | 161.654
5.5 | 1.071 | 0.00656 | -0.109 | 163.31
6 | 1.11 | 0.00849 | -0.109 | 130.679
6.5 | 1.143 | 0.00888 | -0.11 | 128.772
7 | 1.171 | 0.00928 | -0.111 | 126.276
7.5 | 1.191 | 0.00968 | -0.111 | 123.017
8 | 1.196 | 0.01012 | -0.112 | 118.186
8.5 | 1.19 | 0.01062 | -0.113 | 111.983
9 | 1.174 | 0.0111 | -0.113 | 105.786
9.5 | 1.149 | 0.01172 | -0.114 | 97.996
10 | 1.115 | 0.01249 | -0.114 | 89.247
10.5 | 1.072 | 0.01329 | -0.115 | 80.683
11 | 1.024 | 0.01396 | -0.115 | 73.361
11.5 | 0.972 | 0.01471 | -0.115 | 66.087
12 | 0.76 | 0.07185 | -0.069 | 10.583
12.5 | 0.713 | 0.0779 | -0.066 | 9.146
13 | 0.674 | 0.07614 | -0.075 | 8.855

## 148. Re 20M Mach 0.10 (2)
BIGFOIL.COM POLAR EXPORT
NACA66A510
NACA66A510 |  |  |  | Cl Max: | 1.9014 | at alpha= | 19 | deg
XFOIL ncrit=9 |  |  |  | L/D Max: | 145.191 | at alpha= | 6.5 | deg
Re: | 20000000 |  |  | Cd Min: | 0.05333 | at alpha= | 20 | deg
Mach: | 0.1 |  |  | Cl=0 at alpha= | -4.0164 | deg
|  |  |  | @ Cl=0.1, Cd= | 0.0042033
|  |  |  | @ Cl=0.4, Cd= | 0.0040706
|  |  |  | @ Cl=0.6, Cd= | 0.0052844
alpha (deg) | Cl | Cd | Cm | Cl/Cd
-17.5 | -1.1236 | 0.03897 | -0.1189 | -28.8324
-17 | -1.1733 | 0.03113 | -0.1195 | -37.6903
-16.5 | -1.2289 | 0.02612 | -0.1116 | -47.0482
-16 | -1.2265 | 0.02321 | -0.1067 | -52.8436
-15.5 | -1.2062 | 0.02045 | -0.1037 | -58.9829
-15 | -1.1751 | 0.01815 | -0.1017 | -64.7438
-14.5 | -1.1361 | 0.01636 | -0.1002 | -69.4438
-14 | -1.0981 | 0.01416 | -0.0987 | -77.5494
-13.5 | -1.0517 | 0.01284 | -0.0979 | -81.9081
-13 | -1.0038 | 0.01155 | -0.0973 | -86.9091
-12.5 | -0.9525 | 0.01065 | -0.097 | -89.4366
-12 | -0.8997 | 0.00992 | -0.0968 | -90.6956
-11.5 | -0.846 | 0.00927 | -0.0968 | -91.2621
-11 | -0.7917 | 0.0087 | -0.0968 | -91
-10.5 | -0.7372 | 0.00807 | -0.0969 | -91.3507
-10 | -0.6829 | 0.00741 | -0.097 | -92.1592
-9.5 | -0.6271 | 0.007 | -0.0973 | -89.5857
-9 | -0.5708 | 0.00664 | -0.0976 | -85.9639
-8.5 | -0.5143 | 0.00633 | -0.098 | -81.248
-8 | -0.4575 | 0.00603 | -0.0984 | -75.8706
-7.5 | -0.401 | 0.00567 | -0.0988 | -70.7231
-7 | -0.3439 | 0.0054 | -0.0993 | -63.6852
-6.5 | -0.2865 | 0.00521 | -0.0999 | -54.9904
-6 | -0.2289 | 0.00501 | -0.1005 | -45.6886
-5.5 | -0.1712 | 0.00484 | -0.1011 | -35.3719
-5 | -0.1136 | 0.00464 | -0.1018 | -24.4828
-4.5 | -0.056 | 0.00448 | -0.1024 | -12.5
-4 | 0.0019 | 0.00437 | -0.1031 | 0.43478
-3.5 | 0.0597 | 0.00428 | -0.1038 | 13.9486
-3 | 0.1175 | 0.00417 | -0.1045 | 28.1775
-2.5 | 0.1755 | 0.00408 | -0.1052 | 43.0147
-1.5 | 0.2912 | 0.00397 | -0.1067 | 73.3501
-1 | 0.3487 | 0.00397 | -0.1073 | 87.8338
-0.5 | 0.4048 | 0.00408 | -0.1078 | 99.2157
0 | 0.4591 | 0.00428 | -0.1079 | 107.2664
0.5 | 0.5094 | 0.00479 | -0.1074 | 106.3466
1 | 0.5585 | 0.0052 | -0.1068 | 107.4038
2 | 0.6618 | 0.00541 | -0.1065 | 122.329
2.5 | 0.7145 | 0.00578 | -0.1063 | 123.6159
3 | 0.7676 | 0.00608 | -0.1061 | 126.25
3.5 | 0.822 | 0.00629 | -0.1062 | 130.6836
4 | 0.8759 | 0.00651 | -0.1062 | 134.5469
4.5 | 0.9296 | 0.00673 | -0.1061 | 138.1278
5 | 0.9825 | 0.00698 | -0.1059 | 140.7593
5.5 | 1.0351 | 0.00725 | -0.1056 | 142.7724
6 | 1.0867 | 0.00756 | -0.1052 | 143.7434
6.5 | 1.1383 | 0.00784 | -0.1047 | 145.1913
7 | 1.1881 | 0.00822 | -0.104 | 144.5377
7.5 | 1.2377 | 0.00857 | -0.1032 | 144.4224
8 | 1.2853 | 0.00901 | -0.102 | 142.6526
8.5 | 1.3325 | 0.00944 | -0.1007 | 141.1547
9 | 1.3771 | 0.00997 | -0.099 | 138.1244
9.5 | 1.4202 | 0.01049 | -0.0969 | 135.3861
10 | 1.4561 | 0.01094 | -0.0934 | 133.0987
10.5 | 1.489 | 0.01121 | -0.0893 | 132.8278
11 | 1.5259 | 0.01181 | -0.0862 | 129.2041
11.5 | 1.5626 | 0.01248 | -0.0833 | 125.2083
12 | 1.5982 | 0.01324 | -0.0802 | 120.71
12.5 | 1.6301 | 0.01426 | -0.0767 | 114.3128
13 | 1.6629 | 0.01525 | -0.0735 | 109.0426
13.5 | 1.6928 | 0.01647 | -0.07 | 102.7808
14 | 1.7234 | 0.01766 | -0.0667 | 97.5878
14.5 | 1.7529 | 0.01895 | -0.0635 | 92.5013
15 | 1.78 | 0.02042 | -0.0601 | 87.1694
15.5 | 1.8049 | 0.02208 | -0.0566 | 81.7437
16 | 1.8291 | 0.02378 | -0.0533 | 76.9176
16.5 | 1.8493 | 0.02586 | -0.0498 | 71.512
17 | 1.8645 | 0.0284 | -0.046 | 65.6514
17.5 | 1.8773 | 0.03122 | -0.0425 | 60.1313
18 | 1.8897 | 0.03425 | -0.0393 | 55.1737
18.5 | 1.8946 | 0.03812 | -0.0361 | 49.7009
19 | 1.9014 | 0.04209 | -0.0336 | 45.1746
19.5 | 1.8991 | 0.04722 | -0.0314 | 40.2181
20 | 1.8919 | 0.05333 | -0.0299 | 35.4753

## 149. Re 20M Mach 0.25 (1)
BIGFOIL.COM POLAR EXPORT
NACA66A510
NACA66A510 |  |  |  | Cl Max: | 1.182 | at alpha= | 7.5 | deg
JavaFoil+Calcfoil stall+Eppler ext transition |  |  |  | L/D Max: | 158.579 | at alpha= | 4.5 | deg
Re: | 20000000 |  |  | Cd Min: | 0.00502 | at alpha= | -4.5 | deg
Mach: | 0.25 |  |  | Cl=0 at alpha= | -4.0254 | deg
|  |  |  | @ Cl=0.1, Cd= | 0.0052674
|  |  |  | @ Cl=0.4, Cd= | 0.08191
|  |  |  | @ Cl=0.6, Cd= | 0.08191
alpha (deg) | Cl | Cd | Cm | Cl/Cd
-14.5 | -0.06 | 0.09847 | -0.04 | -0.608
-14 | -0.057 | 0.09392 | -0.04 | -0.607
-13.5 | -0.054 | 0.08923 | -0.041 | -0.608
-13 | -0.114 | 0.08689 | -0.04 | -1.309
-12.5 | -0.176 | 0.08086 | -0.041 | -2.179
-12 | -0.224 | 0.07549 | -0.042 | -2.961
-11.5 | -0.258 | 0.0719 | -0.042 | -3.582
-11 | -0.283 | 0.06861 | -0.042 | -4.126
-10.5 | -0.303 | 0.06454 | -0.042 | -4.689
-10 | -0.316 | 0.0611 | -0.042 | -5.164
-9.5 | -0.322 | 0.05701 | -0.042 | -5.639
-9 | -0.321 | 0.05362 | -0.044 | -5.977
-8.5 | -0.312 | 0.04993 | -0.045 | -6.255
-8 | -0.297 | 0.04747 | -0.045 | -6.251
-7.5 | -0.276 | 0.04296 | -0.05 | -6.426
-7 | -0.306 | 0.00609 | -0.092 | -50.231
-6.5 | -0.265 | 0.00592 | -0.093 | -44.788
-6 | -0.218 | 0.00569 | -0.094 | -38.422
-5.5 | -0.168 | 0.00549 | -0.095 | -30.506
-5 | -0.113 | 0.00535 | -0.096 | -21.18
-4.5 | -0.056 | 0.00502 | -0.097 | -11.209
-4 | 0.003 | 0.00518 | -0.097 | 0.493
-3.5 | 0.062 | 0.00523 | -0.098 | 11.922
-3 | 0.123 | 0.00529 | -0.099 | 23.22
-2.5 | 0.184 | 0.00532 | -0.1 | 34.555
-2 | 0.245 | 0.00536 | -0.1 | 45.718
-1.5 | 0.306 | 0.00543 | -0.101 | 56.395
-1 | 0.368 | 0.00528 | -0.102 | 69.816
-0.5 | 0.429 | 0.00536 | -0.103 | 80.122
0 | 0.49 | 0.00511 | -0.104 | 95.756
0.5 | 0.55 | 0.00519 | -0.104 | 105.98
1 | 0.611 | 0.00529 | -0.105 | 115.393
1.5 | 0.671 | 0.00544 | -0.106 | 123.319
2 | 0.729 | 0.00514 | -0.107 | 141.928
2.5 | 0.787 | 0.00533 | -0.107 | 147.817
3 | 0.844 | 0.00593 | -0.108 | 142.445
3.5 | 0.9 | 0.0059 | -0.109 | 152.627
4 | 0.955 | 0.00613 | -0.11 | 155.682
4.5 | 1.005 | 0.00634 | -0.11 | 158.579
5 | 1.051 | 0.00803 | -0.111 | 130.953
5.5 | 1.092 | 0.00843 | -0.112 | 129.569
6 | 1.127 | 0.00885 | -0.112 | 127.26
6.5 | 1.155 | 0.00925 | -0.113 | 124.817
7 | 1.174 | 0.00969 | -0.114 | 121.121
7.5 | 1.182 | 0.01019 | -0.114 | 116.033
8 | 1.166 | 0.01072 | -0.115 | 108.803
8.5 | 1.134 | 0.01135 | -0.116 | 99.922
9 | 1.085 | 0.01196 | -0.116 | 90.659
9.5 | 1.018 | 0.01277 | -0.117 | 79.745
10 | 0.934 | 0.01372 | -0.117 | 68.092
10.5 | 0.69 | 0.06568 | -0.062 | 10.511
11 | 0.605 | 0.0706 | -0.06 | 8.571
11.5 | 0.514 | 0.07579 | -0.059 | 6.778
12 | 0.418 | 0.0778 | -0.063 | 5.371
12.5 | 0.313 | 0.08191 | -0.064 | 3.82

## 150. Re 20M Mach 0.25 (2)
BIGFOIL.COM POLAR EXPORT
NACA66A510
NACA66A510 |  |  |  | Cl Max: | 1.7004 | at alpha= | 14 | deg
XFOIL ncrit=9 |  |  |  | L/D Max: | 143.904 | at alpha= | 6.5 | deg
Re: | 20000000 |  |  | Cd Min: | 0.16534 | at alpha= | -16 | deg
Mach: | 0.25 |  |  | Cl=0 at alpha= | -4.0083 | deg
|  |  |  | @ Cl=0.1, Cd= | 0.0042287
|  |  |  | @ Cl=0.4, Cd= | 0.0039908
|  |  |  | @ Cl=0.6, Cd= | 0.0052331
alpha (deg) | Cl | Cd | Cm | Cl/Cd
-16 | -0.3969 | 0.16534 | -0.0509 | -2.4005
-15 | -0.3953 | 0.14069 | -0.0614 | -2.8097
-14.5 | -0.3811 | 0.13348 | -0.0657 | -2.8551
-14 | -0.3624 | 0.12777 | -0.0694 | -2.8363
-13.5 | -0.4214 | 0.10385 | -0.0805 | -4.0578
-13 | -0.4173 | 0.0959 | -0.0851 | -4.3514
-12.5 | -0.4176 | 0.08742 | -0.09 | -4.7769
-12 | -0.5218 | 0.06283 | -0.1055 | -8.3049
-11.5 | -0.6715 | 0.04002 | -0.1168 | -16.7791
-11 | -0.8301 | 0.01264 | -0.11 | -65.6725
-10.5 | -0.7786 | 0.01054 | -0.1083 | -73.871
-10 | -0.7217 | 0.00925 | -0.1071 | -78.0216
-9.5 | -0.6625 | 0.00836 | -0.1062 | -79.2464
-9 | -0.6037 | 0.00746 | -0.1053 | -80.9249
-8.5 | -0.5435 | 0.00687 | -0.1049 | -79.1121
-8 | -0.4827 | 0.00645 | -0.1046 | -74.8372
-7 | -0.3616 | 0.00567 | -0.1044 | -63.7743
-6.5 | -0.3011 | 0.00537 | -0.1045 | -56.0708
-6 | -0.2403 | 0.00514 | -0.1048 | -46.751
-5.5 | -0.1798 | 0.00495 | -0.1051 | -36.3232
-5 | -0.1192 | 0.00476 | -0.1056 | -25.042
-4.5 | -0.0592 | 0.00453 | -0.106 | -13.0684
-3.5 | 0.0612 | 0.0043 | -0.1072 | 14.2326
-3 | 0.1211 | 0.00419 | -0.1078 | 28.9021
-2.5 | 0.1812 | 0.00408 | -0.1086 | 44.4118
-2 | 0.241 | 0.00403 | -0.1093 | 59.8015
-1.5 | 0.3008 | 0.00396 | -0.11 | 75.9596
-1 | 0.3602 | 0.00395 | -0.1107 | 91.1899
-0.5 | 0.4187 | 0.00401 | -0.1112 | 104.414
0 | 0.4748 | 0.00421 | -0.1114 | 112.7791
0.5 | 0.5264 | 0.00468 | -0.1108 | 112.4786
1 | 0.5752 | 0.0052 | -0.1098 | 110.6154
1.5 | 0.6277 | 0.00527 | -0.1096 | 119.1082
2 | 0.6801 | 0.00548 | -0.1092 | 124.1058
2.5 | 0.7338 | 0.00586 | -0.1087 | 125.2218
3 | 0.7883 | 0.00618 | -0.1084 | 127.5566
3.5 | 0.844 | 0.00641 | -0.1082 | 131.6693
4 | 0.8997 | 0.00663 | -0.108 | 135.7014
4.5 | 0.9545 | 0.00689 | -0.1076 | 138.5341
5 | 1.0092 | 0.00714 | -0.1071 | 141.3445
5.5 | 1.0628 | 0.00746 | -0.1064 | 142.4665
6 | 1.1162 | 0.00777 | -0.1055 | 143.6551
6.5 | 1.1685 | 0.00812 | -0.1044 | 143.9039
7 | 1.2195 | 0.00852 | -0.103 | 143.1338
8 | 1.3166 | 0.00948 | -0.099 | 138.8819
8.5 | 1.3565 | 0.01003 | -0.0951 | 135.2443
10 | 1.4754 | 0.01187 | -0.0835 | 124.2965
10.5 | 1.5112 | 0.01239 | -0.079 | 121.9693
11 | 1.5482 | 0.01339 | -0.0749 | 115.6236
11.5 | 1.583 | 0.01462 | -0.0705 | 108.2763
12 | 1.6181 | 0.01589 | -0.0663 | 101.8313
12.5 | 1.6449 | 0.01787 | -0.061 | 92.0481
13 | 1.6738 | 0.01976 | -0.0563 | 84.7065
13.5 | 1.6955 | 0.02229 | -0.0509 | 76.0655
14 | 1.7004 | 0.02631 | -0.0443 | 64.6294
14.5 | 1.6915 | 0.03149 | -0.0374 | 53.7155
15 | 1.6605 | 0.03879 | -0.0305 | 42.8074
15.5 | 1.6204 | 0.04757 | -0.0256 | 34.0635
16 | 1.5808 | 0.05742 | -0.0234 | 27.5305
16.5 | 1.5302 | 0.07026 | -0.0247 | 21.7791
17 | 1.4715 | 0.08673 | -0.031 | 16.9664
17.5 | 1.4286 | 0.10356 | -0.0406 | 13.7949
18 | 1.3877 | 0.12254 | -0.0534 | 11.3245
18.5 | 1.3372 | 0.1465 | -0.0701 | 9.1276

## 151. Re 20M Mach 0.50 (1)
BIGFOIL.COM POLAR EXPORT
NACA66A510
NACA66A510 |  |  |  | Cl Max: | 1.26 | at alpha= | 20 | deg
JavaFoil+Calcfoil stall+Eppler ext transition |  |  |  | L/D Max: | 150.377 | at alpha= | 2 | deg
Re: | 20000000 |  |  | Cd Min: | 0.00475 | at alpha= | -4 | deg
Mach: | 0.5 |  |  | Cl=0 at alpha= | -4.0238 | deg
|  |  |  | @ Cl=0.1, Cd= | 0.0049948
|  |  |  | @ Cl=0.4, Cd= | 0.0053577
|  |  |  | @ Cl=0.6, Cd= | 0.0049579
alpha (deg) | Cl | Cd | Cm | Cl/Cd
-20 | -0.86 | 0.16401 | -0.047 | -5.246
-19.5 | -0.834 | 0.15369 | -0.047 | -5.428
-19 | -0.808 | 0.14591 | -0.048 | -5.538
-18.5 | -0.781 | 0.14276 | -0.048 | -5.47
-18 | -0.754 | 0.13718 | -0.048 | -5.496
-17.5 | -0.727 | 0.1285 | -0.048 | -5.661
-17 | -0.701 | 0.12103 | -0.049 | -5.793
-16.5 | -0.676 | 0.11103 | -0.051 | -6.091
-16 | -0.65 | 0.10392 | -0.052 | -6.258
-15.5 | -0.621 | 0.10453 | -0.049 | -5.937
-15 | -0.595 | 0.09742 | -0.051 | -6.104
-14.5 | -0.571 | 0.08772 | -0.054 | -6.506
-14 | -0.549 | 0.07686 | -0.059 | -7.142
-13.5 | -0.529 | 0.06458 | -0.065 | -8.197
-13 | -0.558 | 0.0206 | -0.085 | -27.073
-12.5 | -0.544 | 0.01281 | -0.09 | -42.49
-12 | -0.43 | 0.07995 | -0.047 | -5.383
-11.5 | -0.404 | 0.07249 | -0.049 | -5.575
-11 | -0.378 | 0.06566 | -0.052 | -5.757
-10.5 | -0.359 | 0.05158 | -0.065 | -6.956
-10 | -0.396 | 0.00844 | -0.097 | -46.881
-9.5 | -0.365 | 0.00788 | -0.098 | -46.325
-9 | -0.333 | 0.00689 | -0.1 | -48.349
-8.5 | -0.242 | 0.05198 | -0.05 | -4.654
-8 | -0.215 | 0.05031 | -0.048 | -4.266
-7.5 | -0.188 | 0.04632 | -0.05 | -4.054
-7 | -0.161 | 0.04227 | -0.054 | -3.814
-6.5 | -0.135 | 0.03745 | -0.062 | -3.613
-6 | -0.107 | 0.03894 | -0.051 | -2.743
-5.5 | -0.123 | 0.03771 | -0.049 | -3.271
-5 | -0.117 | 0.00519 | -0.107 | -22.467
-4.5 | -0.06 | 0.005 | -0.108 | -12.094
-4 | 0.003 | 0.00475 | -0.109 | 0.587
-3.5 | 0.069 | 0.00493 | -0.11 | 13.956
-3 | 0.136 | 0.00507 | -0.11 | 26.88
-2.5 | 0.205 | 0.00506 | -0.111 | 40.442
-2 | 0.273 | 0.00517 | -0.112 | 52.874
-1.5 | 0.342 | 0.00525 | -0.113 | 65.12
-1 | 0.412 | 0.00538 | -0.114 | 76.503
-0.5 | 0.48 | 0.00514 | -0.115 | 93.404
0 | 0.547 | 0.00488 | -0.116 | 112.216
0.5 | 0.615 | 0.00498 | -0.117 | 123.545
1 | 0.682 | 0.00511 | -0.117 | 133.634
1.5 | 0.75 | 0.00528 | -0.118 | 142.076
2 | 0.813 | 0.00541 | -0.119 | 150.377
2.5 | 0.877 | 0.00758 | -0.12 | 115.576
3 | 0.938 | 0.00781 | -0.121 | 120.128
3.5 | 0.997 | 0.00804 | -0.121 | 123.997
4 | 1.052 | 0.00847 | -0.122 | 124.234
4.5 | 1.097 | 0.00892 | -0.123 | 123.047
5 | 1.126 | 0.00942 | -0.124 | 119.563
5.5 | 1.126 | 0.01004 | -0.124 | 112.145
6 | 1.06 | 0.01084 | -0.125 | 97.767
6.5 | 0.69 | 0.01168 | -0.126 | 59.121
7 | 0.721 | 0.01244 | -0.126 | 57.971
7.5 | 0.754 | 0.01255 | -0.127 | 60.056
8 | 0.784 | 0.0135 | -0.128 | 58.097
8.5 | 0.666 | 0.055 | -0.064 | 12.107
9 | 0.847 | 0.01397 | -0.129 | 60.616
9.5 | 0.877 | 0.01495 | -0.13 | 58.668
10 | 0.907 | 0.0163 | -0.13 | 55.633
10.5 | 0.93 | 0.01849 | -0.13 | 50.311
11 | 0.797 | 0.07346 | -0.07 | 10.845
11.5 | 0.998 | 0.01807 | -0.132 | 55.203
12 | 1.025 | 0.01974 | -0.132 | 51.931
12.5 | 1.048 | 0.02243 | -0.132 | 46.739
13 | 1.031 | 0.03515 | -0.125 | 29.33
13.5 | 1.08 | 0.03025 | -0.129 | 35.708
14 | 0.965 | 0.0902 | -0.089 | 10.697
14.5 | 0.995 | 0.09307 | -0.092 | 10.695
15 | 1.008 | 0.1135 | -0.084 | 8.882
15.5 | 1.028 | 0.12775 | -0.08 | 8.05
16 | 1.055 | 0.1358 | -0.082 | 7.77
16.5 | 1.082 | 0.13634 | -0.085 | 7.939
17 | 1.109 | 0.14325 | -0.087 | 7.743
17.5 | 1.131 | 0.15863 | -0.085 | 7.13
18 | 1.159 | 0.15822 | -0.087 | 7.322
18.5 | 1.184 | 0.16886 | -0.088 | 7.011
19 | 1.213 | 0.16747 | -0.092 | 7.241
19.5 | 1.234 | 0.18246 | -0.091 | 6.765
20 | 1.26 | 0.19299 | -0.092 | 6.528

## 152. Re 20M Mach 0.50 (2)
BIGFOIL.COM POLAR EXPORT
NACA66A510
NACA66A510 |  |  |  | Cl Max: | 1.3149 | at alpha= | 8 | deg
XFOIL ncrit=9 |  |  |  | L/D Max: | 145.372 | at alpha= | 0.5 | deg
Re: | 20000000 |  |  | Cd Min: | 0.14012 | at alpha= | 13 | deg
Mach: | 0.5 |  |  | Cl=0 at alpha= | -3.9684 | deg
|  |  |  | @ Cl=0.1, Cd= | 0.0043541
|  |  |  | @ Cl=0.4, Cd= | 0.0039124
|  |  |  | @ Cl=0.6, Cd= | 0.0041431
alpha (deg) | Cl | Cd | Cm | Cl/Cd
-10 | -0.2162 | 0.08203 | -0.1088 | -2.6356
-9.5 | -0.2067 | 0.07521 | -0.1124 | -2.7483
-9 | -0.2102 | 0.06678 | -0.1169 | -3.1476
-8.5 | -0.2113 | 0.05938 | -0.1208 | -3.5584
-8 | -0.2212 | 0.0515 | -0.1261 | -4.2951
-7.5 | -0.2466 | 0.04415 | -0.1294 | -5.5855
-7 | -0.2482 | 0.03641 | -0.1311 | -6.8168
-6.5 | -0.2339 | 0.02931 | -0.131 | -7.9802
-5.5 | -0.2005 | 0.00998 | -0.1266 | -20.0902
-5 | -0.1473 | 0.00573 | -0.1244 | -25.7068
-4.5 | -0.076 | 0.00502 | -0.1233 | -15.1394
-4 | -0.0045 | 0.00461 | -0.1228 | -0.97614
-3.5 | 0.0666 | 0.00443 | -0.1228 | 15.0339
-3 | 0.137 | 0.00427 | -0.1231 | 32.0843
-2.5 | 0.2063 | 0.00414 | -0.1235 | 49.8309
-2 | 0.2753 | 0.00404 | -0.1241 | 68.1436
-1.5 | 0.344 | 0.00397 | -0.1249 | 86.6499
-1 | 0.4121 | 0.0039 | -0.1257 | 105.6667
-0.5 | 0.4798 | 0.00388 | -0.1265 | 123.6598
0 | 0.5463 | 0.00391 | -0.1272 | 139.7187
0.5 | 0.6062 | 0.00417 | -0.1266 | 145.3717
1.5 | 0.7025 | 0.00538 | -0.1216 | 130.5762
2.5 | 0.8079 | 0.00635 | -0.117 | 127.2283
3 | 0.8669 | 0.00667 | -0.1155 | 129.97
3.5 | 0.9258 | 0.00697 | -0.1137 | 132.8264
4 | 0.9843 | 0.00726 | -0.1116 | 135.5785
5 | 1.0826 | 0.00801 | -0.1029 | 135.1561
6 | 1.1865 | 0.00906 | -0.0942 | 130.9603
6.5 | 1.2383 | 0.00973 | -0.0893 | 127.2662
7 | 1.2852 | 0.01076 | -0.083 | 119.4424
7.5 | 1.2923 | 0.01396 | -0.0709 | 92.5716
8 | 1.3149 | 0.0231 | -0.0632 | 56.9221
8.5 | 1.2946 | 0.0305 | -0.0517 | 42.4459
9 | 1.2611 | 0.03752 | -0.0411 | 33.6114
9.5 | 1.2239 | 0.04519 | -0.0334 | 27.0834
10 | 1.183 | 0.05421 | -0.029 | 21.8225
11 | 1.1046 | 0.07647 | -0.0321 | 14.4449
11.5 | 1.0735 | 0.09108 | -0.0409 | 11.7863
12 | 1.0532 | 0.10823 | -0.0535 | 9.7311
12.5 | 1.0455 | 0.12506 | -0.0645 | 8.36
13 | 1.0363 | 0.14012 | -0.0739 | 7.3958