## index
index | Re | Mach | Datasource
1 | 50000 | 0 | JavaFoil+Calcfoil stall+Eppler ext transition
2 | 50000 | 0 | XFOIL ncrit=9
3 | 50000 | 0.1 | JavaFoil+Calcfoil stall+Eppler ext transition
4 | 50000 | 0.1 | XFOIL ncrit=9
5 | 50000 | 0.25 | JavaFoil+Calcfoil stall+Eppler ext transition
6 | 50000 | 0.25 | XFOIL ncrit=9
7 | 50000 | 0.5 | JavaFoil+Calcfoil stall+Eppler ext transition
8 | 50000 | 0.5 | XFOIL ncrit=9
9 | 100000 | 0 | JavaFoil+Calcfoil stall+Eppler ext transition
10 | 100000 | 0 | XFOIL ncrit=9
11 | 100000 | 0.1 | JavaFoil+Calcfoil stall+Eppler ext transition
12 | 100000 | 0.1 | XFOIL ncrit=9
13 | 100000 | 0.25 | JavaFoil+Calcfoil stall+Eppler ext transition
14 | 100000 | 0.25 | XFOIL ncrit=9
15 | 100000 | 0.5 | JavaFoil+Calcfoil stall+Eppler ext transition
16 | 100000 | 0.5 | XFOIL ncrit=9
17 | 250000 | 0 | JavaFoil+Calcfoil stall+Eppler ext transition
18 | 250000 | 0 | XFOIL ncrit=9
19 | 250000 | 0.1 | JavaFoil+Calcfoil stall+Eppler ext transition
20 | 250000 | 0.1 | XFOIL ncrit=9
21 | 250000 | 0.25 | JavaFoil+Calcfoil stall+Eppler ext transition
22 | 250000 | 0.25 | XFOIL ncrit=9
23 | 250000 | 0.5 | JavaFoil+Calcfoil stall+Eppler ext transition
24 | 250000 | 0.5 | XFOIL ncrit=9
25 | 500000 | 0 | JavaFoil+Calcfoil stall+Eppler ext transition
26 | 500000 | 0 | XFOIL ncrit=9
27 | 500000 | 0.1 | JavaFoil+Calcfoil stall+Eppler ext transition
28 | 500000 | 0.1 | XFOIL ncrit=9
29 | 500000 | 0.25 | JavaFoil+Calcfoil stall+Eppler ext transition
30 | 500000 | 0.25 | XFOIL ncrit=9
31 | 500000 | 0.5 | JavaFoil+Calcfoil stall+Eppler ext transition
32 | 500000 | 0.5 | XFOIL ncrit=9
33 | 750000 | 0 | JavaFoil+Calcfoil stall+Eppler ext transition
34 | 750000 | 0 | XFOIL ncrit=9
35 | 750000 | 0.1 | JavaFoil+Calcfoil stall+Eppler ext transition
36 | 750000 | 0.1 | XFOIL ncrit=9
37 | 750000 | 0.25 | JavaFoil+Calcfoil stall+Eppler ext transition
38 | 750000 | 0.25 | XFOIL ncrit=9
39 | 750000 | 0.5 | JavaFoil+Calcfoil stall+Eppler ext transition
40 | 750000 | 0.5 | XFOIL ncrit=9
41 | 1000000 | 0 | JavaFoil+Calcfoil stall+Eppler ext transition
42 | 1000000 | 0 | XFOIL ncrit=9
43 | 1000000 | 0.1 | JavaFoil+Calcfoil stall+Eppler ext transition
44 | 1000000 | 0.1 | XFOIL ncrit=9
45 | 1000000 | 0.25 | JavaFoil+Calcfoil stall+Eppler ext transition
46 | 1000000 | 0.25 | XFOIL ncrit=9
47 | 1000000 | 0.5 | JavaFoil+Calcfoil stall+Eppler ext transition
48 | 1000000 | 0.5 | XFOIL ncrit=9
49 | 2000000 | 0 | JavaFoil+Calcfoil stall+Eppler ext transition
50 | 2000000 | 0 | XFOIL ncrit=9
51 | 2000000 | 0.1 | JavaFoil+Calcfoil stall+Eppler ext transition
52 | 2000000 | 0.1 | XFOIL ncrit=9
53 | 2000000 | 0.25 | JavaFoil+Calcfoil stall+Eppler ext transition
54 | 2000000 | 0.25 | XFOIL ncrit=9
55 | 2000000 | 0.5 | JavaFoil+Calcfoil stall+Eppler ext transition
56 | 2000000 | 0.5 | XFOIL ncrit=9
57 | 3000000 | 0 | JavaFoil+Calcfoil stall+Eppler ext transition
58 | 3000000 | 0 | XFOIL ncrit=9
59 | 3000000 | 0.1 | JavaFoil+Calcfoil stall+Eppler ext transition
60 | 3000000 | 0.1 | XFOIL ncrit=9
61 | 3000000 | 0.25 | JavaFoil+Calcfoil stall+Eppler ext transition
62 | 3000000 | 0.25 | XFOIL ncrit=9
63 | 3000000 | 0.5 | JavaFoil+Calcfoil stall+Eppler ext transition
64 | 3000000 | 0.5 | XFOIL ncrit=9
65 | 4000000 | 0 | JavaFoil+Calcfoil stall+Eppler ext transition
66 | 4000000 | 0 | XFOIL ncrit=9
67 | 4000000 | 0.1 | JavaFoil+Calcfoil stall+Eppler ext transition
68 | 4000000 | 0.1 | XFOIL ncrit=9
69 | 4000000 | 0.25 | JavaFoil+Calcfoil stall+Eppler ext transition
70 | 4000000 | 0.25 | XFOIL ncrit=9
71 | 4000000 | 0.5 | JavaFoil+Calcfoil stall+Eppler ext transition
72 | 4000000 | 0.5 | XFOIL ncrit=9
73 | 5000000 | 0 | JavaFoil+Calcfoil stall+Eppler ext transition
74 | 5000000 | 0 | XFOIL ncrit=9
75 | 5000000 | 0.1 | JavaFoil+Calcfoil stall+Eppler ext transition
76 | 5000000 | 0.1 | XFOIL ncrit=9
77 | 5000000 | 0.25 | JavaFoil+Calcfoil stall+Eppler ext transition
78 | 5000000 | 0.25 | XFOIL ncrit=9
79 | 5000000 | 0.5 | JavaFoil+Calcfoil stall+Eppler ext transition
80 | 5000000 | 0.5 | XFOIL ncrit=9
81 | 6000000 | 0 | JavaFoil+Calcfoil stall+Eppler ext transition
82 | 6000000 | 0 | XFOIL ncrit=9
83 | 6000000 | 0.1 | JavaFoil+Calcfoil stall+Eppler ext transition
84 | 6000000 | 0.1 | XFOIL ncrit=9
85 | 6000000 | 0.25 | JavaFoil+Calcfoil stall+Eppler ext transition
86 | 6000000 | 0.25 | XFOIL ncrit=9
87 | 6000000 | 0.5 | JavaFoil+Calcfoil stall+Eppler ext transition
88 | 6000000 | 0.5 | XFOIL ncrit=9
89 | 7000000 | 0 | JavaFoil+Calcfoil stall+Eppler ext transition
90 | 7000000 | 0 | XFOIL ncrit=9
91 | 7000000 | 0.1 | JavaFoil+Calcfoil stall+Eppler ext transition
92 | 7000000 | 0.1 | XFOIL ncrit=9
93 | 7000000 | 0.25 | JavaFoil+Calcfoil stall+Eppler ext transition
94 | 7000000 | 0.25 | XFOIL ncrit=9
95 | 7000000 | 0.5 | JavaFoil+Calcfoil stall+Eppler ext transition
96 | 7000000 | 0.5 | XFOIL ncrit=9
97 | 8000000 | 0 | JavaFoil+Calcfoil stall+Eppler ext transition
98 | 8000000 | 0 | XFOIL ncrit=9
99 | 8000000 | 0.1 | JavaFoil+Calcfoil stall+Eppler ext transition
100 | 8000000 | 0.1 | XFOIL ncrit=9
101 | 8000000 | 0.25 | JavaFoil+Calcfoil stall+Eppler ext transition
102 | 8000000 | 0.25 | XFOIL ncrit=9
103 | 8000000 | 0.5 | JavaFoil+Calcfoil stall+Eppler ext transition
104 | 8000000 | 0.5 | XFOIL ncrit=9
105 | 10000000 | 0 | JavaFoil+Calcfoil stall+Eppler ext transition
106 | 10000000 | 0 | XFOIL ncrit=9
107 | 10000000 | 0.1 | JavaFoil+Calcfoil stall+Eppler ext transition
108 | 10000000 | 0.1 | XFOIL ncrit=9
109 | 10000000 | 0.25 | JavaFoil+Calcfoil stall+Eppler ext transition
110 | 10000000 | 0.25 | XFOIL ncrit=9
111 | 10000000 | 0.5 | JavaFoil+Calcfoil stall+Eppler ext transition
112 | 10000000 | 0.5 | XFOIL ncrit=9
113 | 12000000 | 0 | JavaFoil+Calcfoil stall+Eppler ext transition
114 | 12000000 | 0 | XFOIL ncrit=9
115 | 12000000 | 0.1 | JavaFoil+Calcfoil stall+Eppler ext transition
116 | 12000000 | 0.1 | XFOIL ncrit=9
117 | 12000000 | 0.25 | JavaFoil+Calcfoil stall+Eppler ext transition
118 | 12000000 | 0.25 | XFOIL ncrit=9
119 | 12000000 | 0.5 | JavaFoil+Calcfoil stall+Eppler ext transition
120 | 12000000 | 0.5 | XFOIL ncrit=9
121 | 14000000 | 0 | JavaFoil+Calcfoil stall+Eppler ext transition
122 | 14000000 | 0 | XFOIL ncrit=9
123 | 14000000 | 0.1 | JavaFoil+Calcfoil stall+Eppler ext transition
124 | 14000000 | 0.1 | XFOIL ncrit=9
125 | 14000000 | 0.25 | JavaFoil+Calcfoil stall+Eppler ext transition
126 | 14000000 | 0.25 | XFOIL ncrit=9
127 | 14000000 | 0.5 | JavaFoil+Calcfoil stall+Eppler ext transition
128 | 14000000 | 0.5 | XFOIL ncrit=9
129 | 16000000 | 0 | JavaFoil+Calcfoil stall+Eppler ext transition
130 | 16000000 | 0 | XFOIL ncrit=9
131 | 16000000 | 0.1 | JavaFoil+Calcfoil stall+Eppler ext transition
132 | 16000000 | 0.1 | XFOIL ncrit=9
133 | 16000000 | 0.25 | JavaFoil+Calcfoil stall+Eppler ext transition
134 | 16000000 | 0.25 | XFOIL ncrit=9
135 | 16000000 | 0.5 | JavaFoil+Calcfoil stall+Eppler ext transition
136 | 16000000 | 0.5 | XFOIL ncrit=9
137 | 18000000 | 0 | JavaFoil+Calcfoil stall+Eppler ext transition
138 | 18000000 | 0 | XFOIL ncrit=9
139 | 18000000 | 0.1 | JavaFoil+Calcfoil stall+Eppler ext transition
140 | 18000000 | 0.1 | XFOIL ncrit=9
141 | 18000000 | 0.25 | JavaFoil+Calcfoil stall+Eppler ext transition
142 | 18000000 | 0.25 | XFOIL ncrit=9
143 | 18000000 | 0.5 | JavaFoil+Calcfoil stall+Eppler ext transition
144 | 18000000 | 0.5 | XFOIL ncrit=9
145 | 20000000 | 0 | JavaFoil+Calcfoil stall+Eppler ext transition
146 | 20000000 | 0 | XFOIL ncrit=9
147 | 20000000 | 0.1 | JavaFoil+Calcfoil stall+Eppler ext transition
148 | 20000000 | 0.1 | XFOIL ncrit=9
149 | 20000000 | 0.25 | JavaFoil+Calcfoil stall+Eppler ext transition
150 | 20000000 | 0.25 | XFOIL ncrit=9
151 | 20000000 | 0.5 | JavaFoil+Calcfoil stall+Eppler ext transition
152 | 20000000 | 0.5 | XFOIL ncrit=9

## 1. Re 50k Mach 0.00 (1)
BIGFOIL.COM POLAR EXPORT
NACA63-519 a=0.5
NACA63-519 a=0.5 |  |  |  | Cl Max: | 1.687 | at alpha= | 13.5 | deg
JavaFoil+Calcfoil stall+Eppler ext transition |  |  |  | L/D Max: | 33.098 | at alpha= | 7 | deg
Re: | 50000 |  |  | Cd Min: | 0.02086 | at alpha= | -0.5 | deg
Mach: | 0 |  |  | Cl=0 at alpha= | -3.3017 | deg
|  |  |  | @ Cl=0.1, Cd= | 0.022219
|  |  |  | @ Cl=0.4, Cd= | 0.024029
|  |  |  | @ Cl=0.6, Cd= | 0.025348
alpha (deg) | Cl | Cd | Cm | Cl/Cd
-20 | -0.837 | 0.25165 | -0.009 | -3.326
-19.5 | -0.85 | 0.23026 | -0.011 | -3.693
-19 | -0.862 | 0.22386 | -0.01 | -3.852
-18.5 | -0.872 | 0.21519 | -0.01 | -4.054
-18 | -0.88 | 0.20059 | -0.01 | -4.389
-17.5 | -0.887 | 0.1915 | -0.01 | -4.629
-17 | -0.89 | 0.17741 | -0.01 | -5.017
-16.5 | -0.891 | 0.16864 | -0.01 | -5.284
-16 | -0.889 | 0.15603 | -0.01 | -5.7
-15.5 | -0.885 | 0.1474 | -0.011 | -6.003
-15 | -0.877 | 0.13864 | -0.011 | -6.327
-14.5 | -0.866 | 0.13053 | -0.011 | -6.636
-14 | -0.852 | 0.12199 | -0.012 | -6.985
-13.5 | -0.835 | 0.11377 | -0.012 | -7.337
-13 | -0.814 | 0.10635 | -0.012 | -7.655
-12.5 | -0.79 | 0.09992 | -0.012 | -7.91
-12 | -0.764 | 0.09186 | -0.013 | -8.313
-11.5 | -0.734 | 0.0878 | -0.013 | -8.357
-11 | -0.721 | 0.07672 | -0.032 | -9.4
-10.5 | -0.725 | 0.05415 | -0.04 | -13.391
-10 | -0.704 | 0.04344 | -0.043 | -16.214
-9.5 | -0.668 | 0.03889 | -0.044 | -17.173
-9 | -0.63 | 0.03411 | -0.046 | -18.486
-8.5 | -0.507 | 0.06518 | -0.025 | -7.774
-8 | -0.461 | 0.06136 | -0.026 | -7.516
-7.5 | -0.415 | 0.05783 | -0.027 | -7.177
-7 | -0.425 | 0.0281 | -0.049 | -15.119
-6.5 | -0.374 | 0.02604 | -0.05 | -14.356
-6 | -0.319 | 0.02458 | -0.051 | -12.996
-5.5 | -0.263 | 0.02363 | -0.052 | -11.118
-5 | -0.194 | 0.02624 | -0.049 | -7.396
-4.5 | -0.137 | 0.02559 | -0.049 | -5.37
-4 | -0.081 | 0.02458 | -0.05 | -3.289
-3.5 | -0.023 | 0.02373 | -0.051 | -0.986
-3 | 0.035 | 0.02293 | -0.052 | 1.521
-2.5 | 0.094 | 0.02227 | -0.053 | 4.232
-2 | 0.154 | 0.02176 | -0.054 | 7.097
-1.5 | 0.216 | 0.02138 | -0.055 | 10.089
-1 | 0.278 | 0.02108 | -0.056 | 13.197
-0.5 | 0.343 | 0.02086 | -0.058 | 16.426
0 | 0.383 | 0.02397 | -0.06 | 15.98
0.5 | 0.441 | 0.02417 | -0.06 | 18.237
1 | 0.498 | 0.02452 | -0.061 | 20.329
1.5 | 0.556 | 0.02497 | -0.061 | 22.264
2 | 0.613 | 0.02546 | -0.062 | 24.093
2.5 | 0.67 | 0.02605 | -0.062 | 25.733
3 | 0.727 | 0.02676 | -0.063 | 27.177
3.5 | 0.779 | 0.02747 | -0.063 | 28.369
4 | 0.835 | 0.02839 | -0.064 | 29.406
4.5 | 0.89 | 0.02929 | -0.064 | 30.408
5 | 0.946 | 0.03021 | -0.065 | 31.3
5.5 | 1.001 | 0.03118 | -0.065 | 32.093
6 | 1.054 | 0.03245 | -0.066 | 32.484
6.5 | 1.108 | 0.03373 | -0.066 | 32.842
7 | 1.161 | 0.03507 | -0.067 | 33.098
7.5 | 1.212 | 0.03663 | -0.067 | 33.089
8 | 1.261 | 0.0383 | -0.068 | 32.936
8.5 | 1.31 | 0.03998 | -0.068 | 32.766
9 | 1.357 | 0.04178 | -0.069 | 32.484
9.5 | 1.403 | 0.04378 | -0.069 | 32.044
10 | 1.449 | 0.04579 | -0.07 | 31.638
10.5 | 1.494 | 0.0476 | -0.071 | 31.387
11 | 1.554 | 0.0523 | -0.073 | 29.712
11.5 | 1.589 | 0.05506 | -0.073 | 28.863
12 | 1.621 | 0.05806 | -0.073 | 27.924
12.5 | 1.65 | 0.06137 | -0.074 | 26.879
13 | 1.672 | 0.06493 | -0.074 | 25.742
13.5 | 1.687 | 0.06948 | -0.074 | 24.274
14 | 1.503 | 0.11872 | -0.04 | 12.66
14.5 | 1.513 | 0.12608 | -0.037 | 12.004
15 | 1.523 | 0.13494 | -0.036 | 11.284
15.5 | 1.529 | 0.14256 | -0.036 | 10.724
16 | 1.53 | 0.15307 | -0.035 | 9.997
16.5 | 1.526 | 0.16132 | -0.034 | 9.46
17 | 1.519 | 0.17415 | -0.034 | 8.722
17.5 | 1.508 | 0.18352 | -0.033 | 8.216
18 | 1.494 | 0.19279 | -0.034 | 7.751
18.5 | 1.477 | 0.20547 | -0.033 | 7.189

## 2. Re 50k Mach 0.00 (2)
BIGFOIL.COM POLAR EXPORT
NACA63-519 a=0.5
NACA63-519 a=0.5 |  |  |  | Cl Max: | 0.8984 | at alpha= | 20 | deg
XFOIL ncrit=9 |  |  |  | L/D Max: | 4.2834 | at alpha= | 10.5 | deg
Re: | 50000 |  |  | Cd Min: | 0.24329 | at alpha= | 20 | deg
Mach: | 0 |  |  | Cl=0 at alpha= | 2.7432 | deg
|  |  |  | @ Cl=0.1, Cd= | 0.070567
|  |  |  | @ Cl=0.4, Cd= | 0.1032
|  |  |  | @ Cl=0.6, Cd= | 0.14188
alpha (deg) | Cl | Cd | Cm | Cl/Cd
-13 | -0.2947 | 0.1606 | -0.0249 | -1.835
-12.5 | -0.2795 | 0.15558 | -0.0266 | -1.7965
-12 | -0.2478 | 0.14819 | -0.0307 | -1.6722
-11.5 | -0.2292 | 0.14238 | -0.0349 | -1.6098
-11 | -0.2225 | 0.13746 | -0.0365 | -1.6187
-9.5 | -0.6873 | 0.08045 | -0.0521 | -8.5432
-9 | -0.7434 | 0.07162 | -0.0493 | -10.3798
-8.5 | -0.7814 | 0.06352 | -0.0454 | -12.3016
-8 | -0.7905 | 0.05714 | -0.0421 | -13.8344
-7.5 | -0.7869 | 0.05192 | -0.0386 | -15.156
-6.5 | -0.7719 | 0.04495 | -0.0274 | -17.1724
-6 | -0.7385 | 0.04231 | -0.0258 | -17.4545
-5.5 | -0.7037 | 0.04012 | -0.0242 | -17.5399
-5 | -0.6695 | 0.03827 | -0.0223 | -17.4941
-4.5 | -0.6386 | 0.03706 | -0.0195 | -17.2315
-4 | -0.6134 | 0.03865 | -0.0135 | -15.8706
-3.5 | -0.592 | 0.04088 | -0.0057 | -14.4814
-3 | -0.5716 | 0.04261 | 0.002 | -13.4147
-2.5 | -0.5496 | 0.04371 | 0.0083 | -12.5738
-2 | -0.5302 | 0.04457 | 0.0152 | -11.8959
-1.5 | -0.5102 | 0.04514 | 0.0213 | -11.3026
-1 | -0.4882 | 0.04551 | 0.0262 | -10.7273
-0.5 | -0.4478 | 0.04708 | 0.0274 | -9.5115
0 | -0.3854 | 0.04972 | 0.0233 | -7.7514
0.5 | -0.3184 | 0.05189 | 0.0172 | -6.1361
1 | -0.2071 | 0.05632 | 0.0013 | -3.6772
1.5 | -0.0762 | 0.06205 | -0.0198 | -1.228
2 | -0.057 | 0.06136 | -0.0213 | -0.92894
2.5 | -0.0252 | 0.06234 | -0.0243 | -0.40423
3 | 0.0266 | 0.06537 | -0.0295 | 0.40691
3.5 | 0.0743 | 0.06862 | -0.0331 | 1.0828
4 | 0.1176 | 0.0719 | -0.0355 | 1.6356
4.5 | 0.1585 | 0.07527 | -0.0374 | 2.1058
5 | 0.1961 | 0.07866 | -0.0388 | 2.493
5.5 | 0.2319 | 0.08219 | -0.04 | 2.8215
6 | 0.2666 | 0.08587 | -0.0411 | 3.1047
6.5 | 0.2997 | 0.0897 | -0.0421 | 3.3411
7 | 0.3321 | 0.09372 | -0.0432 | 3.5435
7.5 | 0.3634 | 0.09789 | -0.0442 | 3.7123
8 | 0.3937 | 0.10223 | -0.0452 | 3.8511
8.5 | 0.4232 | 0.10676 | -0.0463 | 3.964
9 | 0.4528 | 0.11149 | -0.0475 | 4.0614
9.5 | 0.4825 | 0.1165 | -0.0488 | 4.1416
10 | 0.5139 | 0.12195 | -0.0503 | 4.214
10.5 | 0.5496 | 0.12831 | -0.0522 | 4.2834
11 | 0.5612 | 0.13266 | -0.0528 | 4.2304
11.5 | 0.5743 | 0.1369 | -0.0537 | 4.195
12 | 0.6039 | 0.14264 | -0.0553 | 4.2337
12.5 | 0.6394 | 0.14991 | -0.0575 | 4.2652
13 | 0.6423 | 0.15409 | -0.0587 | 4.1683
13.5 | 0.6619 | 0.15953 | -0.0605 | 4.1491
14 | 0.6978 | 0.16674 | -0.0624 | 4.185
14.5 | 0.7168 | 0.17335 | -0.0646 | 4.135
15 | 0.7272 | 0.17888 | -0.067 | 4.0653
15.5 | 0.7386 | 0.1844 | -0.0696 | 4.0054
16 | 0.7543 | 0.19013 | -0.0721 | 3.9673
16.5 | 0.7848 | 0.19739 | -0.0739 | 3.9759
17 | 0.8042 | 0.20476 | -0.0766 | 3.9275
17.5 | 0.8126 | 0.21019 | -0.0799 | 3.866
18 | 0.8254 | 0.21622 | -0.0831 | 3.8174
18.5 | 0.8416 | 0.22282 | -0.0862 | 3.777
19 | 0.8626 | 0.23032 | -0.0891 | 3.7452
19.5 | 0.8895 | 0.2392 | -0.0913 | 3.7186
20 | 0.8984 | 0.24329 | -0.0953 | 3.6927

## 3. Re 50k Mach 0.10 (1)
BIGFOIL.COM POLAR EXPORT
NACA63-519 a=0.5
NACA63-519 a=0.5 |  |  |  | Cl Max: | 1.681 | at alpha= | 13.5 | deg
JavaFoil+Calcfoil stall+Eppler ext transition |  |  |  | L/D Max: | 32.933 | at alpha= | 7.5 | deg
Re: | 50000 |  |  | Cd Min: | 0.021 | at alpha= | -0.5 | deg
Mach: | 0.1 |  |  | Cl=0 at alpha= | -3.3017 | deg
|  |  |  | @ Cl=0.1, Cd= | 0.022347
|  |  |  | @ Cl=0.4, Cd= | 0.024265
|  |  |  | @ Cl=0.6, Cd= | 0.025427
alpha (deg) | Cl | Cd | Cm | Cl/Cd
-20 | -0.794 | 0.26372 | -0.01 | -3.011
-19.5 | -0.811 | 0.24439 | -0.011 | -3.319
-19 | -0.826 | 0.23655 | -0.01 | -3.494
-18.5 | -0.84 | 0.21854 | -0.01 | -3.844
-18 | -0.852 | 0.21091 | -0.01 | -4.038
-17.5 | -0.861 | 0.19608 | -0.01 | -4.392
-17 | -0.868 | 0.18136 | -0.01 | -4.786
-16.5 | -0.872 | 0.17288 | -0.01 | -5.045
-16 | -0.873 | 0.15926 | -0.01 | -5.484
-15.5 | -0.872 | 0.14436 | -0.012 | -6.038
-15 | -0.866 | 0.14111 | -0.011 | -6.14
-14.5 | -0.858 | 0.13269 | -0.011 | -6.465
-14 | -0.846 | 0.12334 | -0.011 | -6.857
-13.5 | -0.83 | 0.11184 | -0.012 | -7.423
-13 | -0.811 | 0.1073 | -0.012 | -7.559
-12.5 | -0.789 | 0.10104 | -0.012 | -7.806
-12 | -0.763 | 0.09267 | -0.013 | -8.234
-11.5 | -0.749 | 0.0847 | -0.03 | -8.845
-11 | -0.721 | 0.07793 | -0.031 | -9.247
-10.5 | -0.709 | 0.06188 | -0.038 | -11.462
-10 | -0.705 | 0.04432 | -0.043 | -15.9
-9.5 | -0.671 | 0.03881 | -0.045 | -17.278
-9 | -0.632 | 0.0345 | -0.046 | -18.321
-8.5 | -0.509 | 0.06566 | -0.025 | -7.748
-8 | -0.463 | 0.06176 | -0.026 | -7.498
-7.5 | -0.417 | 0.05816 | -0.027 | -7.162
-7 | -0.425 | 0.02876 | -0.048 | -14.775
-6.5 | -0.375 | 0.02621 | -0.05 | -14.313
-6 | -0.32 | 0.02487 | -0.051 | -12.883
-5.5 | -0.264 | 0.02381 | -0.052 | -11.077
-5 | -0.195 | 0.02636 | -0.049 | -7.394
-4.5 | -0.138 | 0.02577 | -0.05 | -5.352
-4 | -0.081 | 0.02476 | -0.05 | -3.278
-3.5 | -0.023 | 0.02398 | -0.051 | -0.979
-3 | 0.035 | 0.02314 | -0.052 | 1.511
-2.5 | 0.095 | 0.02239 | -0.053 | 4.228
-2 | 0.155 | 0.02188 | -0.054 | 7.09
-1.5 | 0.216 | 0.02155 | -0.055 | 10.04
-1 | 0.279 | 0.0212 | -0.057 | 13.171
-0.5 | 0.344 | 0.021 | -0.058 | 16.361
0 | 0.385 | 0.02427 | -0.059 | 15.854
0.5 | 0.443 | 0.02425 | -0.06 | 18.269
1 | 0.501 | 0.02461 | -0.061 | 20.354
1.5 | 0.559 | 0.02506 | -0.062 | 22.286
2 | 0.616 | 0.02557 | -0.062 | 24.098
2.5 | 0.674 | 0.02618 | -0.063 | 25.732
3 | 0.731 | 0.0269 | -0.063 | 27.174
3.5 | 0.783 | 0.02765 | -0.064 | 28.31
4 | 0.839 | 0.02853 | -0.064 | 29.4
4.5 | 0.895 | 0.02947 | -0.065 | 30.361
5 | 0.95 | 0.03044 | -0.065 | 31.209
5.5 | 1.005 | 0.0314 | -0.066 | 32.015
6 | 1.059 | 0.0327 | -0.066 | 32.392
6.5 | 1.113 | 0.03397 | -0.067 | 32.764
7 | 1.166 | 0.03542 | -0.067 | 32.912
7.5 | 1.217 | 0.03695 | -0.068 | 32.933
8 | 1.267 | 0.03861 | -0.068 | 32.806
8.5 | 1.316 | 0.04037 | -0.069 | 32.586
9 | 1.363 | 0.04223 | -0.069 | 32.272
9.5 | 1.409 | 0.04422 | -0.069 | 31.858
10 | 1.454 | 0.0462 | -0.07 | 31.477
10.5 | 1.5 | 0.04804 | -0.071 | 31.219
11 | 1.559 | 0.05298 | -0.073 | 29.418
11.5 | 1.593 | 0.05583 | -0.073 | 28.532
12 | 1.624 | 0.0589 | -0.074 | 27.578
12.5 | 1.652 | 0.06229 | -0.074 | 26.512
13 | 1.672 | 0.06608 | -0.074 | 25.299
13.5 | 1.681 | 0.07139 | -0.074 | 23.551
14 | 1.499 | 0.12092 | -0.037 | 12.397
14.5 | 1.51 | 0.12769 | -0.037 | 11.827
15 | 1.518 | 0.13627 | -0.037 | 11.138
15.5 | 1.521 | 0.14484 | -0.036 | 10.504
16 | 1.52 | 0.15493 | -0.035 | 9.812
16.5 | 1.513 | 0.16382 | -0.034 | 9.238
17 | 1.503 | 0.17734 | -0.034 | 8.474
17.5 | 1.488 | 0.18684 | -0.033 | 7.965
18 | 1.47 | 0.1962 | -0.033 | 7.495
18.5 | 1.449 | 0.2085 | -0.033 | 6.951

## 4. Re 50k Mach 0.10 (2)
BIGFOIL.COM POLAR EXPORT
NACA63-519 a=0.5
NACA63-519 a=0.5 |  |  |  | Cl Max: | 0.9019 | at alpha= | 20 | deg
XFOIL ncrit=9 |  |  |  | L/D Max: | 4.265 | at alpha= | 10.5 | deg
Re: | 50000 |  |  | Cd Min: | 0.24456 | at alpha= | 20 | deg
Mach: | 0.1 |  |  | Cl=0 at alpha= | 2.6806 | deg
|  |  |  | @ Cl=0.1, Cd= | 0.070961
|  |  |  | @ Cl=0.4, Cd= | 0.10352
|  |  |  | @ Cl=0.6, Cd= | 0.14276
alpha (deg) | Cl | Cd | Cm | Cl/Cd
-13 | -0.297 | 0.14964 | -0.0341 | -1.9848
-12.5 | -0.3103 | 0.14755 | -0.0296 | -2.103
-12 | -0.3593 | 0.14946 | -0.0258 | -2.404
-11.5 | -0.3371 | 0.14312 | -0.0226 | -2.3554
-11 | -0.3347 | 0.13833 | -0.0242 | -2.4196
-10.5 | -0.3187 | 0.13215 | -0.0291 | -2.4117
-10 | -0.2958 | 0.12534 | -0.0342 | -2.36
-9.5 | -0.6688 | 0.08155 | -0.0544 | -8.2011
-9 | -0.7265 | 0.07336 | -0.0508 | -9.9032
-8.5 | -0.7714 | 0.06522 | -0.0467 | -11.8277
-8 | -0.787 | 0.05857 | -0.0431 | -13.4369
-7.5 | -0.7844 | 0.05304 | -0.0401 | -14.7888
-6.5 | -0.7772 | 0.04583 | -0.0276 | -16.9583
-6 | -0.7443 | 0.04302 | -0.0261 | -17.3013
-5.5 | -0.7092 | 0.0407 | -0.0246 | -17.4251
-5 | -0.6748 | 0.0388 | -0.0226 | -17.3918
-4.5 | -0.6428 | 0.03736 | -0.0201 | -17.2056
-4 | -0.6167 | 0.03862 | -0.0145 | -15.9684
-3.5 | -0.595 | 0.04092 | -0.0065 | -14.5406
-3 | -0.5733 | 0.04262 | 0.0007 | -13.4514
-2.5 | -0.5536 | 0.04396 | 0.0084 | -12.5933
-2 | -0.5319 | 0.04475 | 0.0143 | -11.886
-1.5 | -0.5127 | 0.04537 | 0.0209 | -11.3004
-1 | -0.4915 | 0.04577 | 0.0263 | -10.7385
-0.5 | -0.4493 | 0.04739 | 0.027 | -9.4809
0 | -0.3867 | 0.05017 | 0.0231 | -7.7078
0.5 | -0.3216 | 0.05212 | 0.0176 | -6.1704
1 | -0.2149 | 0.05645 | 0.0027 | -3.8069
1.5 | -0.0829 | 0.06234 | -0.0185 | -1.3298
2 | -0.0537 | 0.06201 | -0.0217 | -0.86599
3 | 0.0252 | 0.06569 | -0.0293 | 0.38362
3.5 | 0.0737 | 0.06897 | -0.033 | 1.0686
4 | 0.1173 | 0.07227 | -0.0356 | 1.6231
4.5 | 0.1585 | 0.07566 | -0.0375 | 2.0949
5 | 0.1963 | 0.07906 | -0.0389 | 2.4829
5.5 | 0.2321 | 0.08257 | -0.0401 | 2.8109
6 | 0.2669 | 0.08626 | -0.0412 | 3.0941
6.5 | 0.3 | 0.09008 | -0.0422 | 3.3304
7 | 0.3325 | 0.09411 | -0.0432 | 3.5331
7.5 | 0.3639 | 0.0983 | -0.0442 | 3.7019
8 | 0.3944 | 0.10266 | -0.0453 | 3.8418
8.5 | 0.4242 | 0.10723 | -0.0464 | 3.956
9 | 0.4543 | 0.11203 | -0.0477 | 4.0552
9.5 | 0.4851 | 0.11717 | -0.049 | 4.1401
10 | 0.5178 | 0.12285 | -0.0507 | 4.2149
10.5 | 0.5507 | 0.12912 | -0.0525 | 4.265
11 | 0.5554 | 0.13257 | -0.0526 | 4.1895
11.5 | 0.5747 | 0.13734 | -0.0538 | 4.1845
12.5 | 0.6338 | 0.15 | -0.0575 | 4.2253
13 | 0.6409 | 0.1544 | -0.0589 | 4.1509
13.5 | 0.6647 | 0.1602 | -0.0607 | 4.1492
14 | 0.7053 | 0.16838 | -0.0628 | 4.1887
14.5 | 0.7142 | 0.17371 | -0.065 | 4.1115
15 | 0.725 | 0.1792 | -0.0674 | 4.0458
15.5 | 0.7381 | 0.18484 | -0.07 | 3.9932
16 | 0.7566 | 0.19082 | -0.0724 | 3.965
16.5 | 0.7964 | 0.19992 | -0.074 | 3.9836
17 | 0.8031 | 0.20522 | -0.0772 | 3.9134
17.5 | 0.8123 | 0.21071 | -0.0805 | 3.8551
18 | 0.8265 | 0.21691 | -0.0837 | 3.8103
18.5 | 0.843 | 0.22356 | -0.0869 | 3.7708
19 | 0.8636 | 0.23104 | -0.0898 | 3.7379
19.5 | 0.8906 | 0.23997 | -0.0921 | 3.7113
20 | 0.9019 | 0.24456 | -0.0959 | 3.6878

## 5. Re 50k Mach 0.25 (1)
BIGFOIL.COM POLAR EXPORT
NACA63-519 a=0.5
NACA63-519 a=0.5 |  |  |  | Cl Max: | 1.654 | at alpha= | 12.5 | deg
JavaFoil+Calcfoil stall+Eppler ext transition |  |  |  | L/D Max: | 32.349 | at alpha= | 7 | deg
Re: | 50000 |  |  | Cd Min: | 0.02165 | at alpha= | -0.5 | deg
Mach: | 0.25 |  |  | Cl=0 at alpha= | -3.3 | deg
|  |  |  | @ Cl=0.1, Cd= | 0.02323
|  |  |  | @ Cl=0.4, Cd= | 0.024758
|  |  |  | @ Cl=0.6, Cd= | 0.025989
alpha (deg) | Cl | Cd | Cm | Cl/Cd
-19 | -0.497 | 0.34014 | -0.012 | -1.461
-18.5 | -0.546 | 0.2983 | -0.012 | -1.832
-18 | -0.594 | 0.40978 | -0.019 | -1.449
-17.5 | -0.634 | 0.26782 | -0.011 | -2.367
-17 | -0.671 | 0.24272 | -0.011 | -2.766
-16.5 | -0.704 | 0.21419 | -0.011 | -3.288
-16 | -0.732 | 0.18402 | -0.012 | -3.979
-15.5 | -0.755 | 0.17807 | -0.011 | -4.238
-15 | -0.772 | 0.16358 | -0.01 | -4.717
-14.5 | -0.783 | 0.14864 | -0.01 | -5.266
-14 | -0.788 | 0.13174 | -0.012 | -5.983
-13.5 | -0.788 | 0.12074 | -0.012 | -6.523
-13 | -0.781 | 0.11309 | -0.012 | -6.909
-12.5 | -0.769 | 0.10507 | -0.013 | -7.323
-12 | -0.752 | 0.0974 | -0.013 | -7.723
-11.5 | -0.73 | 0.09061 | -0.013 | -8.058
-11 | -0.703 | 0.08598 | -0.013 | -8.181
-10.5 | -0.673 | 0.07884 | -0.014 | -8.533
-10 | -0.678 | 0.06058 | -0.039 | -11.195
-9.5 | -0.669 | 0.04472 | -0.044 | -14.966
-9 | -0.636 | 0.03806 | -0.046 | -16.72
-8.5 | -0.594 | 0.03416 | -0.048 | -17.401
-8 | -0.473 | 0.06317 | -0.026 | -7.495
-7.5 | -0.426 | 0.05935 | -0.027 | -7.179
-7 | -0.378 | 0.0557 | -0.029 | -6.79
-6.5 | -0.382 | 0.02751 | -0.051 | -13.885
-6 | -0.327 | 0.02585 | -0.052 | -12.647
-5.5 | -0.269 | 0.02461 | -0.053 | -10.947
-5 | -0.21 | 0.0237 | -0.054 | -8.863
-4.5 | -0.141 | 0.02676 | -0.05 | -5.266
-4 | -0.083 | 0.02569 | -0.051 | -3.227
-3.5 | -0.024 | 0.02481 | -0.052 | -0.967
-3 | 0.036 | 0.02407 | -0.053 | 1.483
-2.5 | 0.097 | 0.02326 | -0.054 | 4.154
-2 | 0.158 | 0.02264 | -0.055 | 7.001
-1.5 | 0.221 | 0.0223 | -0.056 | 9.909
-1 | 0.285 | 0.02189 | -0.058 | 13.026
-0.5 | 0.35 | 0.02165 | -0.059 | 16.18
0 | 0.395 | 0.02475 | -0.06 | 15.959
0.5 | 0.455 | 0.02484 | -0.062 | 18.305
1 | 0.514 | 0.02527 | -0.063 | 20.342
1.5 | 0.573 | 0.02571 | -0.063 | 22.294
2 | 0.632 | 0.02632 | -0.064 | 24.026
2.5 | 0.691 | 0.02695 | -0.064 | 25.659
3 | 0.75 | 0.0277 | -0.065 | 27.075
3.5 | 0.803 | 0.02855 | -0.065 | 28.116
4 | 0.86 | 0.02946 | -0.066 | 29.199
4.5 | 0.917 | 0.03044 | -0.066 | 30.141
5 | 0.974 | 0.03153 | -0.067 | 30.897
5.5 | 1.03 | 0.0326 | -0.067 | 31.599
6 | 1.086 | 0.03397 | -0.068 | 31.954
6.5 | 1.141 | 0.03539 | -0.068 | 32.23
7 | 1.194 | 0.03692 | -0.069 | 32.349
7.5 | 1.246 | 0.03863 | -0.069 | 32.26
8 | 1.297 | 0.04049 | -0.07 | 32.022
8.5 | 1.345 | 0.04241 | -0.07 | 31.726
9 | 1.392 | 0.04453 | -0.071 | 31.268
9.5 | 1.439 | 0.0467 | -0.071 | 30.806
10 | 1.483 | 0.04904 | -0.072 | 30.243
10.5 | 1.546 | 0.05376 | -0.074 | 28.762
11 | 1.58 | 0.05698 | -0.075 | 27.73
11.5 | 1.61 | 0.06058 | -0.075 | 26.583
12 | 1.636 | 0.06416 | -0.075 | 25.5
12.5 | 1.654 | 0.06824 | -0.075 | 24.233
13 | 1.466 | 0.11058 | -0.038 | 13.259
13.5 | 1.475 | 0.11868 | -0.037 | 12.426
14 | 1.478 | 0.12801 | -0.037 | 11.546
14.5 | 1.475 | 0.1388 | -0.036 | 10.628
15 | 1.467 | 0.14669 | -0.035 | 9.997
15.5 | 1.452 | 0.15705 | -0.034 | 9.247
16 | 1.43 | 0.17143 | -0.034 | 8.341
16.5 | 1.398 | 0.18606 | -0.033 | 7.513
17 | 1.359 | 0.19819 | -0.031 | 6.858
17.5 | 1.314 | 0.21631 | -0.032 | 6.076

## 6. Re 50k Mach 0.25 (2)
BIGFOIL.COM POLAR EXPORT
NACA63-519 a=0.5
NACA63-519 a=0.5 |  |  |  | Cl Max: | 0.9199 | at alpha= | 20 | deg
XFOIL ncrit=9 |  |  |  | L/D Max: | 4.1869 | at alpha= | 11.5 | deg
Re: | 50000 |  |  | Cd Min: | 0.25147 | at alpha= | 20 | deg
Mach: | 0.25 |  |  | Cl=0 at alpha= | 2.8048 | deg
|  |  |  | @ Cl=0.1, Cd= | 0.073508
|  |  |  | @ Cl=0.4, Cd= | 0.10533
|  |  |  | @ Cl=0.6, Cd= | 0.14418
alpha (deg) | Cl | Cd | Cm | Cl/Cd
-11.5 | -0.3243 | 0.146 | -0.0254 | -2.2212
-11 | -0.3008 | 0.13935 | -0.0309 | -2.1586
-10.5 | -0.2844 | 0.13311 | -0.0364 | -2.1366
-10 | -0.4102 | 0.11199 | -0.0519 | -3.6628
-9 | -0.6459 | 0.07991 | -0.061 | -8.0828
-8.5 | -0.7037 | 0.07296 | -0.056 | -9.645
-8 | -0.7474 | 0.06593 | -0.0511 | -11.3363
-7.5 | -0.7679 | 0.05938 | -0.0472 | -12.932
-7 | -0.7621 | 0.05502 | -0.0425 | -13.8513
-6.5 | -0.8024 | 0.05111 | -0.0291 | -15.6995
-6 | -0.7749 | 0.04694 | -0.0278 | -16.5083
-5.5 | -0.7404 | 0.04401 | -0.0262 | -16.8234
-5 | -0.7049 | 0.04181 | -0.0242 | -16.8596
-4.5 | -0.6692 | 0.03984 | -0.0223 | -16.7972
-4 | -0.6368 | 0.03888 | -0.0192 | -16.3786
-3.5 | -0.6111 | 0.04086 | -0.0122 | -14.9559
-3 | -0.5895 | 0.04315 | -0.0034 | -13.6616
-2.5 | -0.5675 | 0.04474 | 0.0043 | -12.6844
-2 | -0.5474 | 0.04592 | 0.0121 | -11.9207
-1.5 | -0.5253 | 0.04661 | 0.0182 | -11.2701
-1 | -0.5057 | 0.04714 | 0.025 | -10.7276
0 | -0.4022 | 0.05141 | 0.0234 | -7.8234
0.5 | -0.3386 | 0.05374 | 0.019 | -6.3007
1 | -0.2534 | 0.05712 | 0.0091 | -4.4363
1.5 | -0.1473 | 0.06091 | -0.0064 | -2.4183
2 | -0.0343 | 0.0656 | -0.0245 | -0.52287
2.5 | -0.0303 | 0.06501 | -0.0228 | -0.46608
3 | 0.0194 | 0.06786 | -0.0283 | 0.28588
3.5 | 0.0714 | 0.07138 | -0.0329 | 1.0003
4 | 0.1175 | 0.07481 | -0.036 | 1.5706
4.5 | 0.1605 | 0.07833 | -0.0382 | 2.049
5 | 0.2 | 0.0818 | -0.0398 | 2.445
5.5 | 0.2365 | 0.0853 | -0.041 | 2.7726
6 | 0.2717 | 0.08898 | -0.0421 | 3.0535
7.5 | 0.3713 | 0.10126 | -0.0453 | 3.6668
8 | 0.404 | 0.1059 | -0.0465 | 3.8149
8.5 | 0.4364 | 0.11086 | -0.0478 | 3.9365
9 | 0.4703 | 0.11635 | -0.0494 | 4.0421
9.5 | 0.4913 | 0.12078 | -0.05 | 4.0677
10 | 0.5049 | 0.12452 | -0.0503 | 4.0548
10.5 | 0.5263 | 0.12918 | -0.0514 | 4.0742
11 | 0.5543 | 0.13465 | -0.053 | 4.1166
11.5 | 0.5924 | 0.14149 | -0.0551 | 4.1869
12 | 0.607 | 0.14666 | -0.0565 | 4.1388
12.5 | 0.6221 | 0.15138 | -0.058 | 4.1095
13 | 0.6556 | 0.15802 | -0.06 | 4.1488
13.5 | 0.6815 | 0.16506 | -0.0621 | 4.1288
14 | 0.6923 | 0.17031 | -0.0644 | 4.0649
14.5 | 0.7064 | 0.17579 | -0.0667 | 4.0184
15 | 0.726 | 0.18186 | -0.0692 | 3.9921
15.5 | 0.7508 | 0.1886 | -0.0716 | 3.9809
16 | 0.7819 | 0.1971 | -0.0739 | 3.967
16.5 | 0.7916 | 0.20265 | -0.0771 | 3.9062
17 | 0.8024 | 0.20812 | -0.0804 | 3.8555
17.5 | 0.8198 | 0.21459 | -0.0836 | 3.8203
18 | 0.8376 | 0.2214 | -0.0868 | 3.7832
18.5 | 0.8543 | 0.22823 | -0.0903 | 3.7432
19 | 0.873 | 0.23553 | -0.0938 | 3.7065
19.5 | 0.9 | 0.24464 | -0.0964 | 3.6789
20 | 0.9199 | 0.25147 | -0.0996 | 3.6581

## 7. Re 50k Mach 0.50 (1)
BIGFOIL.COM POLAR EXPORT
NACA63-519 a=0.5
NACA63-519 a=0.5 |  |  |  | Cl Max: | 1.566 | at alpha= | 10 | deg
JavaFoil+Calcfoil stall+Eppler ext transition |  |  |  | L/D Max: | 29.456 | at alpha= | 6 | deg
Re: | 50000 |  |  | Cd Min: | 0.02506 | at alpha= | -0.5 | deg
Mach: | 0.5 |  |  | Cl=0 at alpha= | -3.3 | deg
|  |  |  | @ Cl=0.1, Cd= | 0.027495
|  |  |  | @ Cl=0.4, Cd= | 0.025737
|  |  |  | @ Cl=0.6, Cd= | 0.028541
alpha (deg) | Cl | Cd | Cm | Cl/Cd
-20 | -0.96 | 0.45977 | -0.027 | -2.089
-19.5 | -0.932 | 0.43773 | -0.027 | -2.13
-19 | -0.902 | 0.44994 | -0.027 | -2.006
-18.5 | -0.873 | 0.43849 | -0.027 | -1.992
-18 | -0.845 | 0.41161 | -0.027 | -2.053
-17.5 | -0.817 | 0.40978 | -0.027 | -1.993
-17 | -0.789 | 0.39146 | -0.027 | -2.015
-16.5 | -0.758 | 0.36685 | -0.026 | -2.067
-16 | -0.73 | 0.3844 | -0.026 | -1.898
-15.5 | -0.701 | 0.38221 | -0.026 | -1.835
-15 | -0.673 | 0.3541 | -0.026 | -1.901
-14.5 | -0.643 | 0.33834 | -0.025 | -1.9
-14 | -0.615 | 0.32009 | -0.025 | -1.92
-13.5 | -0.586 | 0.29845 | -0.025 | -1.964
-13 | -0.558 | 0.48178 | -0.025 | -1.157
-12.5 | -0.529 | 0.28711 | -0.026 | -1.843
-12 | -0.499 | 0.28465 | -0.023 | -1.754
-11.5 | -0.471 | 0.27072 | -0.024 | -1.739
-11 | -0.441 | 0.18354 | -0.013 | -2.402
-10.5 | -0.412 | 0.18052 | -0.013 | -2.284
-10 | -0.384 | 0.15275 | -0.015 | -2.513
-9.5 | -0.566 | 0.08747 | -0.013 | -6.473
-9 | -0.571 | 0.07714 | -0.013 | -7.402
-8.5 | -0.545 | 0.06766 | -0.016 | -8.061
-8 | -0.547 | 0.05136 | -0.047 | -10.647
-7.5 | -0.521 | 0.03897 | -0.052 | -13.358
-7 | -0.413 | 0.06173 | -0.029 | -6.691
-6.5 | -0.361 | 0.05748 | -0.03 | -6.282
-6 | -0.308 | 0.05362 | -0.032 | -5.741
-5.5 | -0.293 | 0.02908 | -0.057 | -10.059
-5 | -0.229 | 0.02755 | -0.058 | -8.313
-4.5 | -0.164 | 0.02626 | -0.059 | -6.228
-4 | -0.091 | 0.02975 | -0.055 | -3.052
-3.5 | -0.026 | 0.02898 | -0.056 | -0.905
-3 | 0.039 | 0.02817 | -0.057 | 1.383
-2.5 | 0.105 | 0.02744 | -0.058 | 3.837
-2 | 0.173 | 0.02648 | -0.059 | 6.527
-1.5 | 0.241 | 0.0258 | -0.061 | 9.357
-1 | 0.311 | 0.02538 | -0.062 | 12.248
-0.5 | 0.382 | 0.02506 | -0.063 | 15.235
0 | 0.44 | 0.02724 | -0.065 | 16.143
0.5 | 0.506 | 0.02777 | -0.066 | 18.22
1 | 0.572 | 0.02838 | -0.067 | 20.153
1.5 | 0.638 | 0.02876 | -0.069 | 22.182
2 | 0.704 | 0.02978 | -0.071 | 23.622
2.5 | 0.769 | 0.03066 | -0.071 | 25.068
3 | 0.834 | 0.0317 | -0.072 | 26.304
3.5 | 0.89 | 0.03283 | -0.072 | 27.1
4 | 0.953 | 0.03421 | -0.073 | 27.853
4.5 | 1.016 | 0.03567 | -0.073 | 28.477
5 | 1.078 | 0.03728 | -0.074 | 28.914
5.5 | 1.139 | 0.03895 | -0.075 | 29.254
6 | 1.199 | 0.04072 | -0.075 | 29.456
6.5 | 1.258 | 0.0429 | -0.076 | 29.324
7 | 1.315 | 0.04529 | -0.076 | 29.036
7.5 | 1.368 | 0.04786 | -0.077 | 28.592
8 | 1.417 | 0.05089 | -0.077 | 27.835
8.5 | 1.462 | 0.05401 | -0.078 | 27.063
9 | 1.503 | 0.05733 | -0.079 | 26.215
9.5 | 1.553 | 0.06638 | -0.081 | 23.395
10 | 1.566 | 0.07194 | -0.081 | 21.772
10.5 | 1.367 | 0.09649 | -0.041 | 14.168
11 | 1.321 | 0.10923 | -0.037 | 12.091
11.5 | 1.167 | 0.13411 | -0.033 | 8.701
12 | 0.86 | 0.23611 | -0.033 | 3.641
12.5 | 0.887 | 0.26084 | -0.034 | 3.4
13 | 0.915 | 0.3074 | -0.039 | 2.977
13.5 | 0.942 | 0.30468 | -0.04 | 3.093
14 | 0.971 | 0.32858 | -0.044 | 2.955
14.5 | 0.998 | 0.3463 | -0.045 | 2.882
15 | 1.027 | 0.37212 | -0.048 | 2.76

## 8. Re 50k Mach 0.50 (2)
BIGFOIL.COM POLAR EXPORT
NACA63-519 a=0.5
NACA63-519 a=0.5 |  |  |  | Cl Max: | 0.9908 | at alpha= | 20 | deg
XFOIL ncrit=9 |  |  |  | L/D Max: | 3.9542 | at alpha= | 12.5 | deg
Re: | 50000 |  |  | Cd Min: | 0.27974 | at alpha= | 20 | deg
Mach: | 0.5 |  |  | Cl=0 at alpha= | 2.9746 | deg
|  |  |  | @ Cl=0.1, Cd= | 0.082398
|  |  |  | @ Cl=0.4, Cd= | 0.11578
|  |  |  | @ Cl=0.6, Cd= | 0.15433
alpha (deg) | Cl | Cd | Cm | Cl/Cd
-20 | -0.4812 | 0.24277 | 0.0014 | -1.9821
-19.5 | -0.4718 | 0.24347 | -0.0064 | -1.9378
-19 | -0.4286 | 0.22756 | -0.0103 | -1.8835
-18.5 | -0.4115 | 0.2232 | -0.0173 | -1.8436
-18 | -0.3781 | 0.21373 | -0.0226 | -1.7691
-17.5 | -0.3483 | 0.20493 | -0.0283 | -1.6996
-16.5 | -0.2958 | 0.19119 | -0.0403 | -1.5472
-16 | -0.2692 | 0.18379 | -0.0456 | -1.4647
-15.5 | -0.273 | 0.1843 | -0.0502 | -1.4813
-15 | -0.2569 | 0.17735 | -0.0472 | -1.4485
-14.5 | -0.2942 | 0.18141 | -0.0427 | -1.6217
-14 | -0.29 | 0.17683 | -0.0378 | -1.64
-13.5 | -0.3173 | 0.17753 | -0.0348 | -1.7873
-13 | -0.3101 | 0.17281 | -0.032 | -1.7945
-12.5 | -0.2763 | 0.16517 | -0.0393 | -1.6728
-12 | -0.2527 | 0.15878 | -0.0458 | -1.5915
-11.5 | -0.2496 | 0.1555 | -0.0507 | -1.6051
-11 | -0.2149 | 0.14778 | -0.0545 | -1.4542
-10.5 | -0.1994 | 0.1416 | -0.0581 | -1.4082
-9.5 | -0.2511 | 0.1227 | -0.0698 | -2.0465
-8.5 | -0.3149 | 0.10732 | -0.0744 | -2.9342
-8 | -0.3509 | 0.10154 | -0.0717 | -3.4558
-7.5 | -0.3997 | 0.0935 | -0.0716 | -4.2749
-7 | -0.4702 | 0.08563 | -0.0695 | -5.4911
-6.5 | -0.5575 | 0.07956 | -0.0625 | -7.0073
-6 | -0.6325 | 0.07273 | -0.0566 | -8.6965
-5.5 | -0.7646 | 0.07153 | -0.0269 | -10.6892
-5 | -0.7888 | 0.06269 | -0.0262 | -12.5825
-4.5 | -0.781 | 0.05595 | -0.0255 | -13.9589
-4 | -0.7531 | 0.05124 | -0.0242 | -14.6975
-3.5 | -0.7167 | 0.04799 | -0.0225 | -14.9344
-3 | -0.6781 | 0.04617 | -0.0197 | -14.687
-2.5 | -0.6426 | 0.04706 | -0.0133 | -13.6549
-2 | -0.6146 | 0.04958 | -0.0031 | -12.3961
-1.5 | -0.591 | 0.05165 | 0.0079 | -11.4424
-1 | -0.5382 | 0.05546 | 0.0133 | -9.7043
-0.5 | -0.4929 | 0.05764 | 0.0179 | -8.5514
0 | -0.4442 | 0.0596 | 0.0203 | -7.453
0.5 | -0.3964 | 0.06085 | 0.0209 | -6.5144
1 | -0.349 | 0.06177 | 0.0205 | -5.65
1.5 | -0.2873 | 0.06364 | 0.0167 | -4.5145
2 | -0.2022 | 0.06691 | 0.0071 | -3.022
2.5 | -0.0898 | 0.07197 | -0.0093 | -1.2477
3 | 0.0048 | 0.0766 | -0.0238 | 0.062663
3.5 | 0.0117 | 0.07639 | -0.0219 | 0.15316
4 | 0.061 | 0.07949 | -0.0271 | 0.76739
4.5 | 0.1125 | 0.08333 | -0.0318 | 1.3501
5 | 0.1583 | 0.08711 | -0.035 | 1.8172
5.5 | 0.2021 | 0.09122 | -0.0375 | 2.2155
6 | 0.2433 | 0.09548 | -0.0396 | 2.5482
6.5 | 0.282 | 0.09985 | -0.0414 | 2.8242
7 | 0.3203 | 0.10458 | -0.0432 | 3.0627
8 | 0.3962 | 0.11516 | -0.0469 | 3.4404
8.5 | 0.4235 | 0.11963 | -0.0479 | 3.5401
9 | 0.4471 | 0.12392 | -0.0489 | 3.608
9.5 | 0.471 | 0.12843 | -0.0501 | 3.6674
10 | 0.4995 | 0.13367 | -0.0518 | 3.7368
10.5 | 0.5333 | 0.13973 | -0.0539 | 3.8166
11 | 0.5766 | 0.14771 | -0.0567 | 3.9036
11.5 | 0.5905 | 0.15212 | -0.0583 | 3.8818
12 | 0.6135 | 0.15747 | -0.0604 | 3.896
12.5 | 0.6539 | 0.16537 | -0.0631 | 3.9542
13 | 0.6794 | 0.17236 | -0.0658 | 3.9417
13.5 | 0.6984 | 0.17841 | -0.0686 | 3.9146
14 | 0.7177 | 0.18451 | -0.0717 | 3.8898
14.5 | 0.7401 | 0.19136 | -0.075 | 3.8676
15 | 0.763 | 0.19834 | -0.0784 | 3.8469
15.5 | 0.7906 | 0.20597 | -0.0816 | 3.8384
16 | 0.8239 | 0.21569 | -0.0846 | 3.8198
16.5 | 0.8425 | 0.22289 | -0.0886 | 3.7799
17 | 0.8629 | 0.23057 | -0.0927 | 3.7425
17.5 | 0.8865 | 0.23919 | -0.0967 | 3.7063
18 | 0.9135 | 0.24888 | -0.1004 | 3.6704
18.5 | 0.9234 | 0.25382 | -0.1059 | 3.638
19 | 0.9425 | 0.2619 | -0.1109 | 3.5987
19.5 | 0.9723 | 0.2731 | -0.1146 | 3.5602
20 | 0.9908 | 0.27974 | -0.1196 | 3.5419

## 9. Re 100k Mach 0.00 (1)
BIGFOIL.COM POLAR EXPORT
NACA63-519 a=0.5
NACA63-519 a=0.5 |  |  |  | Cl Max: | 1.733 | at alpha= | 15 | deg
JavaFoil+Calcfoil stall+Eppler ext transition |  |  |  | L/D Max: | 45.62 | at alpha= | 7 | deg
Re: | 100000 |  |  | Cd Min: | 0.01498 | at alpha= | -2.5 | deg
Mach: | 0 |  |  | Cl=0 at alpha= | -3.2984 | deg
|  |  |  | @ Cl=0.1, Cd= | 0.01498
|  |  |  | @ Cl=0.4, Cd= | 0.01754
|  |  |  | @ Cl=0.6, Cd= | 0.018641
alpha (deg) | Cl | Cd | Cm | Cl/Cd
-20 | -0.837 | 0.22196 | -0.01 | -3.771
-19.5 | -0.85 | 0.20087 | -0.011 | -4.234
-19 | -0.862 | 0.19832 | -0.01 | -4.348
-18.5 | -0.872 | 0.18675 | -0.01 | -4.671
-18 | -0.881 | 0.17518 | -0.01 | -5.026
-17.5 | -0.887 | 0.16657 | -0.01 | -5.322
-17 | -0.89 | 0.15828 | -0.011 | -5.624
-16.5 | -0.891 | 0.14835 | -0.011 | -6.007
-16 | -0.889 | 0.14024 | -0.011 | -6.343
-15.5 | -0.885 | 0.13216 | -0.011 | -6.695
-15 | -0.877 | 0.12411 | -0.012 | -7.067
-14.5 | -0.866 | 0.11672 | -0.012 | -7.421
-14 | -0.852 | 0.11068 | -0.012 | -7.699
-13.5 | -0.835 | 0.10361 | -0.013 | -8.057
-13 | -0.814 | 0.09722 | -0.013 | -8.374
-12.5 | -0.79 | 0.0916 | -0.013 | -8.629
-12 | -0.793 | 0.07607 | -0.034 | -10.418
-11.5 | -0.734 | 0.08117 | -0.014 | -9.04
-11 | -0.783 | 0.04391 | -0.044 | -17.833
-10.5 | -0.753 | 0.03842 | -0.045 | -19.605
-10 | -0.721 | 0.03359 | -0.046 | -21.468
-9.5 | -0.682 | 0.03028 | -0.047 | -22.507
-9 | -0.639 | 0.02765 | -0.048 | -23.113
-8.5 | -0.509 | 0.05859 | -0.029 | -8.688
-8 | -0.538 | 0.02471 | -0.05 | -21.784
-7.5 | -0.488 | 0.02292 | -0.051 | -21.303
-7 | -0.435 | 0.02154 | -0.051 | -20.193
-6.5 | -0.38 | 0.02053 | -0.052 | -18.502
-6 | -0.324 | 0.01956 | -0.053 | -16.541
-5.5 | -0.266 | 0.01883 | -0.054 | -14.128
-5 | -0.203 | 0.01707 | -0.054 | -11.916
-4.5 | -0.144 | 0.01659 | -0.054 | -8.702
-4 | -0.085 | 0.01608 | -0.055 | -5.287
-3.5 | -0.025 | 0.0157 | -0.056 | -1.571
-3 | 0.037 | 0.01507 | -0.057 | 2.442
-2.5 | 0.1 | 0.01498 | -0.058 | 6.676
-2 | 0.163 | 0.01501 | -0.059 | 10.835
-1.5 | 0.225 | 0.01509 | -0.059 | 14.932
-1 | 0.288 | 0.01518 | -0.06 | 18.967
-0.5 | 0.351 | 0.01529 | -0.06 | 22.921
0 | 0.389 | 0.01749 | -0.061 | 22.266
0.5 | 0.448 | 0.01776 | -0.062 | 25.235
1 | 0.507 | 0.01807 | -0.062 | 28.051
1.5 | 0.565 | 0.0184 | -0.063 | 30.719
2 | 0.623 | 0.0188 | -0.063 | 33.155
2.5 | 0.681 | 0.01926 | -0.064 | 35.374
3 | 0.739 | 0.01978 | -0.064 | 37.362
3.5 | 0.792 | 0.02035 | -0.065 | 38.9
4 | 0.848 | 0.02101 | -0.065 | 40.365
4.5 | 0.905 | 0.02167 | -0.066 | 41.749
5 | 0.961 | 0.02237 | -0.066 | 42.935
5.5 | 1.016 | 0.02299 | -0.067 | 44.198
6 | 1.071 | 0.02387 | -0.067 | 44.859
6.5 | 1.125 | 0.02483 | -0.068 | 45.307
7 | 1.179 | 0.02584 | -0.068 | 45.62
7.5 | 1.231 | 0.02701 | -0.069 | 45.565
8 | 1.281 | 0.02821 | -0.069 | 45.388
8.5 | 1.33 | 0.02949 | -0.07 | 45.106
9 | 1.378 | 0.03088 | -0.07 | 44.626
9.5 | 1.424 | 0.03238 | -0.071 | 43.997
10 | 1.47 | 0.0339 | -0.071 | 43.379
10.5 | 1.515 | 0.03548 | -0.072 | 42.699
11 | 1.561 | 0.04448 | -0.073 | 35.091
11.5 | 1.597 | 0.0469 | -0.073 | 34.044
12 | 1.629 | 0.04954 | -0.074 | 32.89
12.5 | 1.659 | 0.05241 | -0.074 | 31.647
13 | 1.682 | 0.05537 | -0.074 | 30.383
13.5 | 1.702 | 0.05863 | -0.075 | 29.03
14 | 1.717 | 0.06211 | -0.075 | 27.648
14.5 | 1.728 | 0.06587 | -0.075 | 26.24
15 | 1.733 | 0.07017 | -0.075 | 24.694
15.5 | 1.724 | 0.07751 | -0.075 | 22.243
16 | 1.538 | 0.13724 | -0.043 | 11.209
16.5 | 1.529 | 0.14537 | -0.039 | 10.52
17 | 1.522 | 0.15548 | -0.038 | 9.787
17.5 | 1.51 | 0.16408 | -0.037 | 9.202
18 | 1.497 | 0.17204 | -0.038 | 8.7
18.5 | 1.479 | 0.1825 | -0.037 | 8.104
19 | 1.459 | 0.19383 | -0.037 | 7.528
19.5 | 1.436 | 0.2052 | -0.036 | 6.999
20 | 1.411 | 0.2168 | -0.035 | 6.509

## 10. Re 100k Mach 0.00 (2)
BIGFOIL.COM POLAR EXPORT
NACA63-519 a=0.5
NACA63-519 a=0.5 |  |  |  | Cl Max: | 1.3297 | at alpha= | 20 | deg
XFOIL ncrit=9 |  |  |  | L/D Max: | 21.1361 | at alpha= | 14.5 | deg
Re: | 100000 |  |  | Cd Min: | 0.16365 | at alpha= | -16 | deg
Mach: | 0 |  |  | Cl=0 at alpha= | -0.022581 | deg
|  |  |  | @ Cl=0.1, Cd= | 0.054129
|  |  |  | @ Cl=0.4, Cd= | 0.064902
|  |  |  | @ Cl=0.6, Cd= | 0.078696
alpha (deg) | Cl | Cd | Cm | Cl/Cd
-16 | -0.339 | 0.16365 | -0.034 | -2.0715
-15.5 | -0.3146 | 0.15726 | -0.039 | -2.0005
-15 | -0.3068 | 0.15021 | -0.0457 | -2.0425
-14.5 | -0.2823 | 0.14498 | -0.0487 | -1.9472
-14 | -0.2654 | 0.13689 | -0.0575 | -1.9388
-13.5 | -0.2731 | 0.13031 | -0.0697 | -2.0958
-12.5 | -0.5344 | 0.06134 | -0.1161 | -8.7121
-11.5 | -0.5998 | 0.05089 | -0.1111 | -11.7862
-11 | -0.6042 | 0.04642 | -0.1077 | -13.0159
-10.5 | -0.585 | 0.04281 | -0.1053 | -13.665
-10 | -0.558 | 0.03994 | -0.1029 | -13.971
-9.5 | -0.5354 | 0.03794 | -0.1 | -14.1118
-9 | -0.4988 | 0.03558 | -0.0984 | -14.0191
-8.5 | -0.4614 | 0.03408 | -0.0964 | -13.5387
-8 | -0.4261 | 0.03278 | -0.0944 | -12.9988
-7.5 | -0.3866 | 0.0314 | -0.0923 | -12.3121
-7 | -0.37 | 0.03079 | -0.0879 | -12.0169
-6.5 | -0.3404 | 0.02917 | -0.0846 | -11.6695
-6 | -0.3425 | 0.02919 | -0.0779 | -11.7335
-5.5 | -0.2904 | 0.02985 | -0.0762 | -9.7286
-5 | -0.2867 | 0.03167 | -0.0697 | -9.0527
-4 | -0.2272 | 0.03446 | -0.0616 | -6.5932
-3.5 | -0.208 | 0.03592 | -0.0564 | -5.7906
-3 | -0.1706 | 0.03693 | -0.0538 | -4.6196
-2.5 | -0.149 | 0.03843 | -0.0497 | -3.8772
-2 | -0.1139 | 0.0396 | -0.0466 | -2.8763
-1.5 | -0.0857 | 0.04103 | -0.0439 | -2.0887
-0.5 | -0.0148 | 0.04342 | -0.0407 | -0.34086
0 | 0.0007 | 0.04507 | -0.0376 | 0.015531
0.5 | 0.0676 | 0.04581 | -0.0391 | 1.4757
1 | 0.0565 | 0.04836 | -0.0344 | 1.1683
1.5 | 0.1181 | 0.04915 | -0.0347 | 2.4028
2 | 0.0858 | 0.05421 | -0.0307 | 1.5827
2.5 | 0.1281 | 0.05397 | -0.0279 | 2.3735
3 | 0.1898 | 0.05563 | -0.0311 | 3.4118
3.5 | 0.2352 | 0.06027 | -0.0394 | 3.9024
4 | 0.2796 | 0.064 | -0.0428 | 4.3688
4.5 | 0.3348 | 0.06284 | -0.042 | 5.3278
5 | 0.3803 | 0.0648 | -0.0426 | 5.8688
5.5 | 0.4635 | 0.06523 | -0.0446 | 7.1056
6 | 0.4754 | 0.06853 | -0.0435 | 6.9371
6.5 | 0.5031 | 0.0712 | -0.043 | 7.066
7 | 0.5349 | 0.07373 | -0.0426 | 7.2548
7.5 | 0.566 | 0.07642 | -0.0423 | 7.4064
8.5 | 0.6362 | 0.08112 | -0.0417 | 7.8427
9.5 | 0.7076 | 0.08543 | -0.0409 | 8.2828
10 | 0.7964 | 0.08227 | -0.0402 | 9.6803
10.5 | 0.782 | 0.08876 | -0.0397 | 8.8103
11 | 0.8758 | 0.08362 | -0.0381 | 10.4736
11.5 | 0.9123 | 0.08426 | -0.0369 | 10.8272
12 | 0.9522 | 0.08424 | -0.0356 | 11.3034
13 | 1.1448 | 0.0675 | -0.0301 | 16.96
13.5 | 1.1853 | 0.06625 | -0.0283 | 17.8913
14 | 1.2658 | 0.06031 | -0.0261 | 20.9882
14.5 | 1.2948 | 0.06126 | -0.0244 | 21.1361
15 | 1.2887 | 0.06687 | -0.0234 | 19.2717
15.5 | 1.2849 | 0.07261 | -0.0229 | 17.6959
16 | 1.2819 | 0.07858 | -0.0228 | 16.3133
16.5 | 1.2828 | 0.08428 | -0.0228 | 15.2207
17 | 1.2816 | 0.09068 | -0.0233 | 14.1332
17.5 | 1.2971 | 0.09482 | -0.0232 | 13.6796
18 | 1.3081 | 0.09993 | -0.0237 | 13.0902
18.5 | 1.3113 | 0.10639 | -0.0249 | 12.3254
19 | 1.3288 | 0.11087 | -0.0255 | 11.9852
19.5 | 1.315 | 0.12 | -0.0287 | 10.9583
20 | 1.3297 | 0.12498 | -0.03 | 10.6393

## 11. Re 100k Mach 0.10 (1)
BIGFOIL.COM POLAR EXPORT
NACA63-519 a=0.5
NACA63-519 a=0.5 |  |  |  | Cl Max: | 1.725 | at alpha= | 15 | deg
JavaFoil+Calcfoil stall+Eppler ext transition |  |  |  | L/D Max: | 45.379 | at alpha= | 7 | deg
Re: | 100000 |  |  | Cd Min: | 0.01505 | at alpha= | -2 | deg
Mach: | 0.1 |  |  | Cl=0 at alpha= | -3.2984 | deg
|  |  |  | @ Cl=0.1, Cd= | 0.015111
|  |  |  | @ Cl=0.4, Cd= | 0.017593
|  |  |  | @ Cl=0.6, Cd= | 0.018712
alpha (deg) | Cl | Cd | Cm | Cl/Cd
-20 | -0.794 | 0.22914 | -0.01 | -3.466
-19.5 | -0.811 | 0.21179 | -0.011 | -3.83
-19 | -0.826 | 0.20368 | -0.01 | -4.058
-18.5 | -0.84 | 0.19304 | -0.01 | -4.352
-18 | -0.852 | 0.1814 | -0.01 | -4.696
-17.5 | -0.861 | 0.17056 | -0.01 | -5.049
-17 | -0.868 | 0.1597 | -0.01 | -5.436
-16.5 | -0.872 | 0.15074 | -0.011 | -5.787
-16 | -0.873 | 0.14085 | -0.011 | -6.201
-15.5 | -0.872 | 0.12965 | -0.012 | -6.724
-15 | -0.866 | 0.12563 | -0.011 | -6.897
-14.5 | -0.858 | 0.11942 | -0.012 | -7.183
-14 | -0.846 | 0.11095 | -0.012 | -7.623
-13.5 | -0.83 | 0.10251 | -0.013 | -8.099
-13 | -0.811 | 0.09814 | -0.013 | -8.266
-12.5 | -0.789 | 0.09221 | -0.013 | -8.553
-12 | -0.787 | 0.07901 | -0.033 | -9.966
-11.5 | -0.799 | 0.05517 | -0.041 | -14.472
-11 | -0.781 | 0.04524 | -0.044 | -17.271
-10.5 | -0.753 | 0.0394 | -0.045 | -19.102
-10 | -0.722 | 0.03428 | -0.046 | -21.049
-9.5 | -0.684 | 0.0304 | -0.047 | -22.482
-9 | -0.641 | 0.02797 | -0.048 | -22.909
-8.5 | -0.511 | 0.05902 | -0.028 | -8.65
-8 | -0.539 | 0.02511 | -0.05 | -21.485
-7.5 | -0.49 | 0.02315 | -0.051 | -21.15
-7 | -0.437 | 0.02172 | -0.052 | -20.096
-6.5 | -0.381 | 0.02066 | -0.052 | -18.452
-6 | -0.325 | 0.01976 | -0.053 | -16.427
-5.5 | -0.267 | 0.01896 | -0.054 | -14.082
-5 | -0.204 | 0.01716 | -0.054 | -11.9
-4.5 | -0.145 | 0.01671 | -0.054 | -8.672
-4 | -0.085 | 0.01619 | -0.055 | -5.27
-3.5 | -0.025 | 0.01581 | -0.056 | -1.564
-3 | 0.037 | 0.01518 | -0.057 | 2.431
-2.5 | 0.101 | 0.01511 | -0.058 | 6.654
-2 | 0.163 | 0.01505 | -0.059 | 10.863
-1.5 | 0.226 | 0.01512 | -0.06 | 14.971
-1 | 0.289 | 0.01523 | -0.06 | 18.997
-0.5 | 0.352 | 0.01534 | -0.061 | 22.967
0 | 0.391 | 0.01755 | -0.061 | 22.298
0.5 | 0.45 | 0.01783 | -0.062 | 25.259
1 | 0.509 | 0.01814 | -0.062 | 28.067
1.5 | 0.568 | 0.01848 | -0.063 | 30.731
2 | 0.626 | 0.0189 | -0.064 | 33.147
2.5 | 0.685 | 0.01937 | -0.064 | 35.338
3 | 0.743 | 0.01988 | -0.065 | 37.344
3.5 | 0.795 | 0.02049 | -0.065 | 38.815
4 | 0.852 | 0.02113 | -0.066 | 40.313
4.5 | 0.909 | 0.0218 | -0.066 | 41.681
5 | 0.965 | 0.02254 | -0.067 | 42.809
5.5 | 1.021 | 0.02316 | -0.067 | 44.085
6 | 1.075 | 0.02409 | -0.068 | 44.649
6.5 | 1.13 | 0.02503 | -0.068 | 45.14
7 | 1.184 | 0.02608 | -0.069 | 45.379
7.5 | 1.236 | 0.02728 | -0.069 | 45.294
8 | 1.286 | 0.02849 | -0.07 | 45.145
8.5 | 1.336 | 0.02981 | -0.07 | 44.806
9 | 1.384 | 0.03125 | -0.071 | 44.283
9.5 | 1.43 | 0.0327 | -0.071 | 43.736
10 | 1.476 | 0.03427 | -0.072 | 43.067
10.5 | 1.521 | 0.03595 | -0.072 | 42.312
11 | 1.565 | 0.0451 | -0.073 | 34.71
11.5 | 1.6 | 0.0476 | -0.074 | 33.625
12 | 1.633 | 0.05029 | -0.074 | 32.465
12.5 | 1.661 | 0.05316 | -0.074 | 31.235
13 | 1.683 | 0.0562 | -0.075 | 29.948
13.5 | 1.701 | 0.05948 | -0.075 | 28.603
14 | 1.714 | 0.06342 | -0.075 | 27.031
14.5 | 1.723 | 0.06703 | -0.076 | 25.702
15 | 1.725 | 0.07202 | -0.076 | 23.952
15.5 | 1.562 | 0.12252 | -0.056 | 12.747
16 | 1.524 | 0.13938 | -0.04 | 10.937
16.5 | 1.517 | 0.14809 | -0.039 | 10.241
17 | 1.505 | 0.157 | -0.038 | 9.589
17.5 | 1.49 | 0.16751 | -0.037 | 8.897
18 | 1.472 | 0.17597 | -0.037 | 8.367
18.5 | 1.451 | 0.18573 | -0.036 | 7.812
19 | 1.426 | 0.19762 | -0.035 | 7.218
19.5 | 1.4 | 0.20685 | -0.035 | 6.767
20 | 1.371 | 0.22101 | -0.035 | 6.201

## 12. Re 100k Mach 0.10 (2)
BIGFOIL.COM POLAR EXPORT
NACA63-519 a=0.5
NACA63-519 a=0.5 |  |  |  | Cl Max: | 1.3151 | at alpha= | 19 | deg
XFOIL ncrit=9 |  |  |  | L/D Max: | 21.5611 | at alpha= | 14 | deg
Re: | 100000 |  |  | Cd Min: | 0.16405 | at alpha= | -16 | deg
Mach: | 0.1 |  |  | Cl=0 at alpha= | 0 | deg
|  |  |  | @ Cl=0.1, Cd= | 0.049042
|  |  |  | @ Cl=0.4, Cd= | 0.065975
|  |  |  | @ Cl=0.6, Cd= | 0.078728
alpha (deg) | Cl | Cd | Cm | Cl/Cd
-16 | -0.3357 | 0.16405 | -0.0345 | -2.0463
-15.5 | -0.3125 | 0.15772 | -0.0398 | -1.9814
-15 | -0.3026 | 0.15064 | -0.0462 | -2.0088
-14.5 | -0.2809 | 0.14574 | -0.049 | -1.9274
-14 | -0.2578 | 0.13704 | -0.0587 | -1.8812
-13.5 | -0.2703 | 0.13071 | -0.0711 | -2.0679
-13 | -0.1949 | 0.12154 | -0.0732 | -1.6036
-12 | -0.5541 | 0.05618 | -0.1172 | -9.8629
-11.5 | -0.5889 | 0.05199 | -0.1127 | -11.3272
-11 | -0.5939 | 0.04723 | -0.1096 | -12.5746
-10.5 | -0.5792 | 0.04364 | -0.107 | -13.2722
-10 | -0.5552 | 0.04064 | -0.1043 | -13.6614
-9.5 | -0.5342 | 0.0385 | -0.1013 | -13.8753
-9 | -0.5019 | 0.03616 | -0.0992 | -13.88
-8.5 | -0.4621 | 0.03445 | -0.0974 | -13.4136
-8 | -0.4288 | 0.03319 | -0.0952 | -12.9196
-7.5 | -0.3868 | 0.03167 | -0.0933 | -12.2135
-7 | -0.3708 | 0.03115 | -0.0888 | -11.9037
-6.5 | -0.3381 | 0.02951 | -0.0856 | -11.4571
-6 | -0.3425 | 0.02944 | -0.0788 | -11.6338
-5.5 | -0.3163 | 0.0303 | -0.0744 | -10.4389
-5 | -0.2874 | 0.03178 | -0.0703 | -9.0434
-4.5 | -0.2695 | 0.03343 | -0.0648 | -8.0616
-4 | -0.2266 | 0.03462 | -0.0622 | -6.5453
-3.5 | -0.2171 | 0.03611 | -0.0561 | -6.0122
-3 | -0.1699 | 0.03709 | -0.0542 | -4.5807
-2.5 | -0.1567 | 0.03868 | -0.0496 | -4.0512
-2 | -0.113 | 0.03972 | -0.0471 | -2.8449
-1.5 | -0.0953 | 0.04138 | -0.0432 | -2.303
0 | 0 | 0.04524 | -0.0377 | 0
0.5 | 0.0445 | 0.04652 | -0.0372 | 0.95658
1 | 0.0533 | 0.04862 | -0.0342 | 1.0963
1.5 | 0.1242 | 0.04926 | -0.0352 | 2.5213
2 | 0.1076 | 0.05217 | -0.0304 | 2.0625
2.5 | 0.1624 | 0.053 | -0.0298 | 3.0642
3 | 0.1669 | 0.05692 | -0.0298 | 2.9322
3.5 | 0.2306 | 0.06061 | -0.0388 | 3.8047
4 | 0.2758 | 0.06439 | -0.0425 | 4.2833
4.5 | 0.3328 | 0.06308 | -0.0417 | 5.2758
5 | 0.3746 | 0.06525 | -0.0422 | 5.741
6 | 0.4846 | 0.06839 | -0.0437 | 7.0858
6.5 | 0.5096 | 0.07116 | -0.0431 | 7.1613
7 | 0.5398 | 0.07376 | -0.0426 | 7.3183
7.5 | 0.5695 | 0.07653 | -0.0423 | 7.4415
8 | 0.6035 | 0.07898 | -0.0419 | 7.6412
8.5 | 0.6385 | 0.08133 | -0.0416 | 7.8507
9 | 0.6739 | 0.08358 | -0.0412 | 8.0629
10 | 0.7468 | 0.08747 | -0.0402 | 8.5378
11 | 0.8261 | 0.08979 | -0.0386 | 9.2004
13 | 1.0525 | 0.08083 | -0.0315 | 13.0212
13.5 | 1.2034 | 0.06462 | -0.0274 | 18.6227
14 | 1.2803 | 0.05938 | -0.0252 | 21.5611
14.5 | 1.2785 | 0.06421 | -0.0239 | 19.9112
15 | 1.2803 | 0.06897 | -0.023 | 18.5631
15.5 | 1.2784 | 0.07457 | -0.0225 | 17.1436
16 | 1.2747 | 0.08078 | -0.0225 | 15.7799
16.5 | 1.274 | 0.08687 | -0.0227 | 14.6656
17 | 1.2815 | 0.09203 | -0.0229 | 13.9248
17.5 | 1.2942 | 0.09679 | -0.0229 | 13.3712
18 | 1.3129 | 0.10092 | -0.023 | 13.0093
18.5 | 1.3041 | 0.10916 | -0.0252 | 11.9467
19 | 1.3151 | 0.1147 | -0.0263 | 11.4656
19.5 | 1.2953 | 0.12499 | -0.0304 | 10.3632
20 | 1.3095 | 0.13008 | -0.0319 | 10.0669

## 13. Re 100k Mach 0.25 (1)
BIGFOIL.COM POLAR EXPORT
NACA63-519 a=0.5
NACA63-519 a=0.5 |  |  |  | Cl Max: | 1.684 | at alpha= | 13.5 | deg
JavaFoil+Calcfoil stall+Eppler ext transition |  |  |  | L/D Max: | 44.353 | at alpha= | 7 | deg
Re: | 100000 |  |  | Cd Min: | 0.01535 | at alpha= | -2 | deg
Mach: | 0.25 |  |  | Cl=0 at alpha= | -3.3016 | deg
|  |  |  | @ Cl=0.1, Cd= | 0.015417
|  |  |  | @ Cl=0.4, Cd= | 0.017948
|  |  |  | @ Cl=0.6, Cd= | 0.01917
alpha (deg) | Cl | Cd | Cm | Cl/Cd
-19 | -0.499 | 0.23877 | -0.02 | -2.091
-18.5 | -0.546 | 0.24881 | -0.012 | -2.196
-18 | -0.594 | 0.31798 | -0.019 | -1.867
-17.5 | -0.634 | 0.22365 | -0.011 | -2.834
-17 | -0.671 | 0.19774 | -0.011 | -3.395
-16.5 | -0.704 | 0.1843 | -0.011 | -3.821
-16 | -0.732 | 0.15821 | -0.012 | -4.628
-15.5 | -0.755 | 0.15206 | -0.011 | -4.963
-15 | -0.772 | 0.14109 | -0.011 | -5.469
-14.5 | -0.783 | 0.12921 | -0.011 | -6.058
-14 | -0.788 | 0.11772 | -0.012 | -6.695
-13.5 | -0.788 | 0.10984 | -0.013 | -7.171
-13 | -0.781 | 0.10171 | -0.013 | -7.682
-12.5 | -0.769 | 0.09482 | -0.013 | -8.115
-12 | -0.752 | 0.08875 | -0.014 | -8.477
-11.5 | -0.73 | 0.08294 | -0.014 | -8.803
-11 | -0.703 | 0.07879 | -0.014 | -8.929
-10.5 | -0.744 | 0.04654 | -0.044 | -15.988
-10 | -0.719 | 0.03882 | -0.046 | -18.517
-9.5 | -0.686 | 0.03461 | -0.048 | -19.806
-9 | -0.648 | 0.03042 | -0.049 | -21.291
-8.5 | -0.602 | 0.02782 | -0.05 | -21.651
-8 | -0.481 | 0.054 | -0.034 | -8.903
-7.5 | -0.497 | 0.02472 | -0.051 | -20.112
-7 | -0.445 | 0.02287 | -0.052 | -19.442
-6.5 | -0.389 | 0.02157 | -0.053 | -18.029
-6 | -0.331 | 0.02053 | -0.054 | -16.137
-5.5 | -0.273 | 0.01961 | -0.055 | -13.901
-5 | -0.213 | 0.01888 | -0.056 | -11.259
-4.5 | -0.148 | 0.01735 | -0.055 | -8.528
-4 | -0.087 | 0.01678 | -0.056 | -5.19
-3.5 | -0.025 | 0.01631 | -0.057 | -1.547
-3 | 0.038 | 0.01595 | -0.058 | 2.358
-2.5 | 0.102 | 0.0154 | -0.059 | 6.622
-2 | 0.168 | 0.01535 | -0.06 | 10.945
-1.5 | 0.233 | 0.01541 | -0.061 | 15.095
-1 | 0.297 | 0.01553 | -0.062 | 19.144
-0.5 | 0.362 | 0.0156 | -0.062 | 23.211
0 | 0.401 | 0.01801 | -0.063 | 22.28
0.5 | 0.462 | 0.01826 | -0.063 | 25.31
1 | 0.522 | 0.01859 | -0.064 | 28.09
1.5 | 0.582 | 0.01905 | -0.065 | 30.575
2 | 0.642 | 0.01945 | -0.065 | 33.037
2.5 | 0.702 | 0.01995 | -0.066 | 35.204
3 | 0.762 | 0.02052 | -0.066 | 37.11
3.5 | 0.815 | 0.02117 | -0.067 | 38.508
4 | 0.873 | 0.02188 | -0.067 | 39.915
4.5 | 0.932 | 0.02261 | -0.068 | 41.201
5 | 0.989 | 0.02344 | -0.068 | 42.195
5.5 | 1.046 | 0.02407 | -0.069 | 43.449
6 | 1.102 | 0.0251 | -0.069 | 43.91
6.5 | 1.158 | 0.02617 | -0.07 | 44.238
7 | 1.212 | 0.02734 | -0.07 | 44.353
7.5 | 1.265 | 0.02859 | -0.071 | 44.249
8 | 1.316 | 0.02995 | -0.071 | 43.93
8.5 | 1.365 | 0.03143 | -0.072 | 43.442
9 | 1.413 | 0.03299 | -0.072 | 42.83
9.5 | 1.46 | 0.03468 | -0.073 | 42.09
10 | 1.504 | 0.03642 | -0.074 | 41.301
10.5 | 1.553 | 0.04583 | -0.075 | 33.883
11 | 1.587 | 0.04862 | -0.075 | 32.643
11.5 | 1.618 | 0.05168 | -0.075 | 31.313
12 | 1.645 | 0.05476 | -0.076 | 30.034
12.5 | 1.665 | 0.05806 | -0.076 | 28.685
13 | 1.678 | 0.06182 | -0.076 | 27.145
13.5 | 1.684 | 0.06593 | -0.077 | 25.542
14 | 1.681 | 0.07089 | -0.077 | 23.709
14.5 | 1.48 | 0.12373 | -0.041 | 11.959
15 | 1.469 | 0.1318 | -0.039 | 11.147
15.5 | 1.455 | 0.14087 | -0.038 | 10.326
16 | 1.432 | 0.15103 | -0.037 | 9.479
16.5 | 1.399 | 0.16289 | -0.035 | 8.588
17 | 1.36 | 0.17638 | -0.034 | 7.711
17.5 | 1.315 | 0.18753 | -0.035 | 7.014
18 | 1.264 | 0.19859 | -0.033 | 6.364
18.5 | 1.207 | 0.21987 | -0.033 | 5.49

## 14. Re 100k Mach 0.25 (2)
BIGFOIL.COM POLAR EXPORT
NACA63-519 a=0.5
NACA63-519 a=0.5 |  |  |  | Cl Max: | 1.2553 | at alpha= | 18 | deg
XFOIL ncrit=9 |  |  |  | L/D Max: | 17.0749 | at alpha= | 14.5 | deg
Re: | 100000 |  |  | Cd Min: | 0.22217 | at alpha= | 20 | deg
Mach: | 0.25 |  |  | Cl=0 at alpha= | -0.14936 | deg
|  |  |  | @ Cl=0.1, Cd= | 0.053568
|  |  |  | @ Cl=0.4, Cd= | 0.067717
|  |  |  | @ Cl=0.6, Cd= | 0.081844
alpha (deg) | Cl | Cd | Cm | Cl/Cd
-15 | -0.2837 | 0.15321 | -0.0493 | -1.8517
-14.5 | -0.2758 | 0.14853 | -0.0581 | -1.8569
-14 | -0.2205 | 0.13788 | -0.0653 | -1.5992
-13 | -0.1715 | 0.12386 | -0.0766 | -1.3846
-12 | -0.303 | 0.07996 | -0.1057 | -3.7894
-11.5 | -0.3896 | 0.06223 | -0.1176 | -6.2606
-11 | -0.468 | 0.05251 | -0.1216 | -8.9126
-10.5 | -0.5106 | 0.04813 | -0.1176 | -10.6088
-10 | -0.5228 | 0.04471 | -0.1132 | -11.6931
-9.5 | -0.5179 | 0.04176 | -0.1087 | -12.4018
-9 | -0.5101 | 0.03976 | -0.1043 | -12.8295
-8.5 | -0.471 | 0.03708 | -0.1025 | -12.7023
-8 | -0.4408 | 0.0355 | -0.0995 | -12.4169
-7.5 | -0.4094 | 0.03437 | -0.0964 | -11.9116
-7 | -0.3729 | 0.03295 | -0.0937 | -11.3171
-6.5 | -0.3631 | 0.03262 | -0.0878 | -11.1312
-6 | -0.3349 | 0.03107 | -0.0841 | -10.7789
-5.5 | -0.3431 | 0.03126 | -0.0762 | -10.9757
-5 | -0.2878 | 0.03206 | -0.0745 | -8.9769
-4.5 | -0.2949 | 0.03395 | -0.0661 | -8.6863
-4 | -0.2186 | 0.03519 | -0.0665 | -6.212
-3.5 | -0.2367 | 0.03695 | -0.057 | -6.406
-3 | -0.196 | 0.03829 | -0.0542 | -5.1188
-2.5 | -0.1758 | 0.03969 | -0.0498 | -4.4293
-2 | -0.1334 | 0.04102 | -0.047 | -3.2521
-1.5 | -0.1174 | 0.04258 | -0.0429 | -2.7572
-1 | -0.0617 | 0.04345 | -0.0428 | -1.42
-0.5 | -0.0547 | 0.04528 | -0.0388 | -1.208
0 | 0.0233 | 0.04576 | -0.0404 | 0.50918
0.5 | 0.0081 | 0.04825 | -0.0352 | 0.16788
1 | 0.07 | 0.04919 | -0.0358 | 1.4231
1.5 | 0.0696 | 0.05158 | -0.0319 | 1.3494
2 | 0.0991 | 0.05352 | -0.0306 | 1.8516
2.5 | 0.1288 | 0.0551 | -0.0284 | 2.3376
3 | 0.1508 | 0.05722 | -0.0264 | 2.6354
3.5 | 0.2273 | 0.05959 | -0.0345 | 3.8144
4 | 0.243 | 0.0649 | -0.0386 | 3.7442
5 | 0.3819 | 0.06606 | -0.0419 | 5.7811
5.5 | 0.4114 | 0.06876 | -0.0417 | 5.9831
6 | 0.4424 | 0.07157 | -0.0416 | 6.1814
6.5 | 0.4781 | 0.07419 | -0.0415 | 6.4443
7 | 0.5152 | 0.07673 | -0.0414 | 6.7145
8 | 0.5886 | 0.08191 | -0.0412 | 7.1859
8.5 | 0.6684 | 0.08145 | -0.0414 | 8.2063
9 | 0.6594 | 0.08704 | -0.0407 | 7.5758
9.5 | 0.7419 | 0.08543 | -0.0401 | 8.6843
10 | 0.7288 | 0.09185 | -0.0398 | 7.9347
11 | 0.8065 | 0.09505 | -0.0384 | 8.485
13 | 1.0003 | 0.09246 | -0.032 | 10.8187
13.5 | 1.0866 | 0.08502 | -0.0283 | 12.7805
14 | 1.2156 | 0.07223 | -0.0233 | 16.8296
14.5 | 1.2492 | 0.07316 | -0.0215 | 17.0749
15 | 1.2477 | 0.07899 | -0.0212 | 15.7957
15.5 | 1.2476 | 0.08496 | -0.0212 | 14.6846
16.5 | 1.2443 | 0.09839 | -0.0225 | 12.6466
17 | 1.2467 | 0.10501 | -0.0236 | 11.8722
17.5 | 1.2474 | 0.11215 | -0.0252 | 11.1226
18 | 1.2553 | 0.11836 | -0.0266 | 10.6058
18.5 | 1.2179 | 0.13215 | -0.033 | 9.216
19 | 1.1828 | 0.14642 | -0.0406 | 8.0781
19.5 | 1.1396 | 0.16335 | -0.0506 | 6.9764
20 | 0.9735 | 0.22217 | -0.0856 | 4.3818

## 15. Re 100k Mach 0.50 (1)
BIGFOIL.COM POLAR EXPORT
NACA63-519 a=0.5
NACA63-519 a=0.5 |  |  |  | Cl Max: | 1.573 | at alpha= | 10 | deg
JavaFoil+Calcfoil stall+Eppler ext transition |  |  |  | L/D Max: | 39.874 | at alpha= | 6 | deg
Re: | 100000 |  |  | Cd Min: | 0.01686 | at alpha= | -1 | deg
Mach: | 0.5 |  |  | Cl=0 at alpha= | -3.3015 | deg
|  |  |  | @ Cl=0.1, Cd= | 0.018131
|  |  |  | @ Cl=0.4, Cd= | 0.017216
|  |  |  | @ Cl=0.6, Cd= | 0.021074
alpha (deg) | Cl | Cd | Cm | Cl/Cd
-20 | -0.96 | 0.35254 | -0.027 | -2.724
-19.5 | -0.932 | 0.35488 | -0.028 | -2.627
-19 | -0.903 | 0.34358 | -0.027 | -2.627
-18.5 | -0.873 | 0.3309 | -0.027 | -2.639
-18 | -0.845 | 0.32734 | -0.027 | -2.582
-17.5 | -0.817 | 0.31383 | -0.027 | -2.603
-17 | -0.789 | 0.31586 | -0.028 | -2.497
-16.5 | -0.758 | 0.29581 | -0.027 | -2.563
-16 | -0.73 | 0.28885 | -0.027 | -2.526
-15.5 | -0.701 | 0.28711 | -0.027 | -2.443
-15 | -0.673 | 0.28443 | -0.027 | -2.366
-14.5 | -0.643 | 0.26312 | -0.026 | -2.444
-14 | -0.615 | 0.24283 | -0.026 | -2.531
-13.5 | -0.586 | 0.24212 | -0.026 | -2.421
-13 | -0.558 | 0.35757 | -0.027 | -1.559
-12.5 | -0.529 | 0.23203 | -0.027 | -2.281
-12 | -0.499 | 0.21301 | -0.024 | -2.345
-11.5 | -0.471 | 0.20163 | -0.024 | -2.335
-11 | -0.441 | 0.14965 | -0.014 | -2.946
-10.5 | -0.412 | 0.14658 | -0.014 | -2.813
-10 | -0.384 | 0.12266 | -0.015 | -3.129
-9.5 | -0.566 | 0.07729 | -0.014 | -7.326
-9 | -0.571 | 0.06951 | -0.014 | -8.215
-8.5 | -0.545 | 0.06182 | -0.016 | -8.823
-8 | -0.57 | 0.03732 | -0.053 | -15.261
-7.5 | -0.529 | 0.03154 | -0.055 | -16.779
-7 | -0.414 | 0.05495 | -0.031 | -7.525
-6.5 | -0.416 | 0.02716 | -0.057 | -15.327
-6 | -0.359 | 0.02476 | -0.058 | -14.482
-5.5 | -0.296 | 0.02314 | -0.059 | -12.806
-5 | -0.232 | 0.02197 | -0.06 | -10.538
-4.5 | -0.165 | 0.02093 | -0.061 | -7.891
-4 | -0.095 | 0.01974 | -0.06 | -4.803
-3.5 | -0.027 | 0.01906 | -0.061 | -1.441
-3 | 0.041 | 0.01846 | -0.062 | 2.216
-2.5 | 0.111 | 0.01807 | -0.063 | 6.119
-2 | 0.181 | 0.01769 | -0.065 | 10.25
-1.5 | 0.253 | 0.01744 | -0.066 | 14.532
-1 | 0.327 | 0.01686 | -0.067 | 19.383
-0.5 | 0.405 | 0.01724 | -0.069 | 23.476
0 | 0.446 | 0.02013 | -0.07 | 22.155
0.5 | 0.513 | 0.02045 | -0.07 | 25.092
1 | 0.58 | 0.02091 | -0.071 | 27.744
1.5 | 0.647 | 0.02146 | -0.072 | 30.147
2 | 0.713 | 0.02214 | -0.072 | 32.215
2.5 | 0.779 | 0.02286 | -0.073 | 34.091
3 | 0.845 | 0.02363 | -0.073 | 35.781
3.5 | 0.902 | 0.02455 | -0.074 | 36.744
4 | 0.966 | 0.02555 | -0.074 | 37.803
4.5 | 1.029 | 0.02665 | -0.075 | 38.628
5 | 1.092 | 0.02787 | -0.076 | 39.199
5.5 | 1.155 | 0.0292 | -0.076 | 39.554
6 | 1.216 | 0.03049 | -0.077 | 39.874
6.5 | 1.275 | 0.03206 | -0.077 | 39.763
7 | 1.332 | 0.03384 | -0.078 | 39.369
7.5 | 1.387 | 0.0359 | -0.078 | 38.621
8 | 1.435 | 0.03805 | -0.079 | 37.714
8.5 | 1.481 | 0.04052 | -0.079 | 36.541
9 | 1.522 | 0.0432 | -0.08 | 35.227
9.5 | 1.559 | 0.05692 | -0.081 | 27.389
10 | 1.573 | 0.0616 | -0.082 | 25.535
10.5 | 1.56 | 0.06723 | -0.082 | 23.205
11 | 1.322 | 0.09678 | -0.04 | 13.662
11.5 | 1.167 | 0.11551 | -0.035 | 10.105
12 | 0.86 | 0.18863 | -0.033 | 4.558
12.5 | 0.887 | 0.20265 | -0.034 | 4.377
13 | 0.915 | 0.2316 | -0.039 | 3.952
13.5 | 0.942 | 0.24433 | -0.04 | 3.857
14 | 0.971 | 0.26205 | -0.044 | 3.705
14.5 | 0.998 | 0.2596 | -0.045 | 3.844
15 | 1.027 | 0.29025 | -0.048 | 3.539

## 16. Re 100k Mach 0.50 (2)
BIGFOIL.COM POLAR EXPORT
NACA63-519 a=0.5
NACA63-519 a=0.5 |  |  |  | Cl Max: | 1.0003 | at alpha= | 19.5 | deg
XFOIL ncrit=9 |  |  |  | L/D Max: | 6.93 | at alpha= | 12 | deg
Re: | 100000 |  |  | Cd Min: | 0.25324 | at alpha= | 19.5 | deg
Mach: | 0.5 |  |  | Cl=0 at alpha= | 1.4025 | deg
|  |  |  | @ Cl=0.1, Cd= | 0.061663
|  |  |  | @ Cl=0.4, Cd= | 0.079268
|  |  |  | @ Cl=0.6, Cd= | 0.097294
alpha (deg) | Cl | Cd | Cm | Cl/Cd
-20 | -0.4896 | 0.23923 | 0.0039 | -2.0466
-19.5 | -0.4699 | 0.23356 | -0.0041 | -2.0119
-19 | -0.4373 | 0.2233 | -0.0095 | -1.9584
-18.5 | -0.4091 | 0.21565 | -0.0164 | -1.8971
-18 | -0.3813 | 0.2071 | -0.0239 | -1.8411
-17.5 | -0.356 | 0.20055 | -0.0321 | -1.7751
-17 | -0.319 | 0.19069 | -0.0387 | -1.6729
-16.5 | -0.3226 | 0.18998 | -0.0495 | -1.6981
-16 | -0.2583 | 0.17609 | -0.0545 | -1.4669
-15.5 | -0.2324 | 0.16864 | -0.0667 | -1.3781
-15 | -0.1867 | 0.1599 | -0.0725 | -1.1676
-14.5 | -0.1764 | 0.15383 | -0.0782 | -1.1467
-14 | -0.1454 | 0.14707 | -0.0799 | -0.98864
-13 | -0.1116 | 0.1352 | -0.0857 | -0.82544
-12.5 | -0.1279 | 0.13093 | -0.0905 | -0.97686
-11.5 | -0.1333 | 0.10623 | -0.1044 | -1.2548
-11 | -0.1228 | 0.09882 | -0.107 | -1.2427
-10.5 | -0.1242 | 0.09025 | -0.1114 | -1.3762
-10 | -0.1482 | 0.07891 | -0.1182 | -1.8781
-9.5 | -0.2143 | 0.06439 | -0.1283 | -3.3282
-9 | -0.2763 | 0.05479 | -0.1346 | -5.0429
-8.5 | -0.3254 | 0.04952 | -0.1342 | -6.5711
-8 | -0.3699 | 0.04668 | -0.1276 | -7.9242
-7.5 | -0.4128 | 0.04582 | -0.1181 | -9.0092
-7 | -0.4034 | 0.04355 | -0.1122 | -9.2629
-6.5 | -0.4156 | 0.04275 | -0.1034 | -9.7216
-6 | -0.4207 | 0.0421 | -0.0947 | -9.9929
-5.5 | -0.3947 | 0.04067 | -0.0893 | -9.7049
-5 | -0.4119 | 0.0406 | -0.0787 | -10.1453
-4.5 | -0.3793 | 0.03909 | -0.0746 | -9.7032
-4 | -0.3813 | 0.03886 | -0.067 | -9.8121
-3.5 | -0.3329 | 0.04029 | -0.0629 | -8.2626
-3 | -0.3164 | 0.0425 | -0.056 | -7.4447
-2.5 | -0.2655 | 0.04429 | -0.0521 | -5.9946
-2 | -0.2453 | 0.04594 | -0.047 | -5.3396
-1.5 | -0.2007 | 0.04758 | -0.0432 | -4.2182
-1 | -0.1762 | 0.0492 | -0.0387 | -3.5813
-0.5 | -0.1386 | 0.05074 | -0.0358 | -2.7316
0 | -0.1028 | 0.05216 | -0.0337 | -1.9709
0.5 | -0.0689 | 0.05383 | -0.0321 | -1.28
1 | -0.026 | 0.05536 | -0.0312 | -0.46965
1.5 | 0.0063 | 0.05726 | -0.0299 | 0.11002
2 | 0.0472 | 0.05905 | -0.029 | 0.79932
2.5 | 0.0915 | 0.06076 | -0.028 | 1.5059
3 | 0.1124 | 0.06298 | -0.0259 | 1.7847
3.5 | 0.1588 | 0.06462 | -0.0247 | 2.4574
4 | 0.1988 | 0.0664 | -0.0233 | 2.994
4.5 | 0.2622 | 0.06946 | -0.0305 | 3.7748
5 | 0.3111 | 0.07254 | -0.0345 | 4.2887
5.5 | 0.3552 | 0.07563 | -0.0365 | 4.6965
6 | 0.3952 | 0.07887 | -0.0376 | 5.0108
6.5 | 0.4345 | 0.08213 | -0.0383 | 5.2904
7 | 0.4735 | 0.0854 | -0.0388 | 5.5445
7.5 | 0.5105 | 0.08882 | -0.0391 | 5.7476
8 | 0.5464 | 0.09237 | -0.0395 | 5.9153
8.5 | 0.5832 | 0.09589 | -0.0398 | 6.082
9 | 0.6228 | 0.0992 | -0.0399 | 6.2782
9.5 | 0.6651 | 0.10228 | -0.0399 | 6.5027
10 | 0.7108 | 0.10486 | -0.0396 | 6.7786
10.5 | 0.7159 | 0.11098 | -0.0407 | 6.4507
11 | 0.7461 | 0.115 | -0.041 | 6.4878
11.5 | 0.7858 | 0.11796 | -0.0408 | 6.6616
12 | 0.8316 | 0.12 | -0.0399 | 6.93
12.5 | 0.8198 | 0.12977 | -0.0437 | 6.3173
13 | 0.8429 | 0.13516 | -0.045 | 6.2363
13.5 | 0.8727 | 0.1396 | -0.0457 | 6.2514
14 | 0.9051 | 0.14341 | -0.0461 | 6.3113
14.5 | 0.893 | 0.15515 | -0.0521 | 5.7557
15 | 0.9043 | 0.16301 | -0.0558 | 5.5475
15.5 | 0.9319 | 0.16769 | -0.0572 | 5.5573
16 | 0.9545 | 0.17344 | -0.0594 | 5.5033
16.5 | 0.9604 | 0.18341 | -0.0648 | 5.2364
17 | 0.9478 | 0.1987 | -0.0744 | 4.77
17.5 | 0.954 | 0.21 | -0.0809 | 4.5429
18 | 0.9821 | 0.21598 | -0.0832 | 4.5472
18.5 | 0.9778 | 0.23076 | -0.0928 | 4.2373
19 | 0.9866 | 0.24236 | -0.1001 | 4.0708
19.5 | 1.0003 | 0.25324 | -0.1065 | 3.95

## 17. Re 250k Mach 0.00 (1)
BIGFOIL.COM POLAR EXPORT
NACA63-519 a=0.5
NACA63-519 a=0.5 |  |  |  | Cl Max: | 1.754 | at alpha= | 15.5 | deg
JavaFoil+Calcfoil stall+Eppler ext transition |  |  |  | L/D Max: | 69.424 | at alpha= | 7 | deg
Re: | 250000 |  |  | Cd Min: | 0.01068 | at alpha= | -4.5 | deg
Mach: | 0 |  |  | Cl=0 at alpha= | -3.2984 | deg
|  |  |  | @ Cl=0.1, Cd= | 0.01068
|  |  |  | @ Cl=0.4, Cd= | 0.01169
|  |  |  | @ Cl=0.6, Cd= | 0.012486
alpha (deg) | Cl | Cd | Cm | Cl/Cd
-20 | -0.837 | 0.19301 | -0.011 | -4.337
-19.5 | -0.858 | 0.18189 | -0.021 | -4.719
-19 | -0.862 | 0.17374 | -0.011 | -4.963
-18.5 | -0.872 | 0.16593 | -0.011 | -5.258
-18 | -0.881 | 0.15547 | -0.011 | -5.664
-17.5 | -0.887 | 0.14734 | -0.011 | -6.017
-17 | -0.89 | 0.13962 | -0.011 | -6.376
-16.5 | -0.891 | 0.13279 | -0.011 | -6.712
-16 | -0.89 | 0.12529 | -0.012 | -7.1
-15.5 | -0.885 | 0.11907 | -0.012 | -7.432
-15 | -0.877 | 0.11176 | -0.013 | -7.85
-14.5 | -0.866 | 0.10615 | -0.013 | -8.162
-14 | -0.852 | 0.10003 | -0.013 | -8.52
-13.5 | -0.859 | 0.08881 | -0.031 | -9.67
-13 | -0.845 | 0.07882 | -0.033 | -10.724
-12.5 | -0.854 | 0.05757 | -0.039 | -14.835
-12 | -0.856 | 0.04177 | -0.043 | -20.501
-11.5 | -0.829 | 0.0378 | -0.044 | -21.924
-11 | -0.805 | 0.03169 | -0.046 | -25.407
-10.5 | -0.772 | 0.02822 | -0.047 | -27.358
-10 | -0.735 | 0.02542 | -0.048 | -28.904
-9.5 | -0.693 | 0.0234 | -0.049 | -29.604
-9 | -0.648 | 0.02135 | -0.05 | -30.36
-8.5 | -0.601 | 0.01939 | -0.051 | -30.986
-8 | -0.55 | 0.01819 | -0.052 | -30.208
-7.5 | -0.496 | 0.01718 | -0.053 | -28.904
-7 | -0.442 | 0.01617 | -0.054 | -27.316
-6.5 | -0.386 | 0.01543 | -0.055 | -24.993
-6 | -0.329 | 0.01378 | -0.056 | -23.839
-5.5 | -0.271 | 0.01451 | -0.058 | -18.653
-5 | -0.211 | 0.01094 | -0.059 | -19.314
-4.5 | -0.15 | 0.01068 | -0.059 | -14.011
-4 | -0.087 | 0.01083 | -0.059 | -8.076
-3.5 | -0.025 | 0.01072 | -0.059 | -2.35
-3 | 0.037 | 0.01069 | -0.06 | 3.486
-2.5 | 0.1 | 0.01068 | -0.06 | 9.365
-2 | 0.163 | 0.01069 | -0.061 | 15.22
-1.5 | 0.225 | 0.01078 | -0.061 | 20.906
-1 | 0.288 | 0.01086 | -0.062 | 26.523
-0.5 | 0.351 | 0.01096 | -0.063 | 31.998
0 | 0.4 | 0.01169 | -0.063 | 34.218
0.5 | 0.46 | 0.01188 | -0.064 | 38.704
1 | 0.52 | 0.01214 | -0.064 | 42.817
1.5 | 0.579 | 0.01239 | -0.065 | 46.738
2 | 0.638 | 0.01266 | -0.065 | 50.407
2.5 | 0.697 | 0.013 | -0.066 | 53.654
3 | 0.756 | 0.01338 | -0.066 | 56.531
3.5 | 0.81 | 0.01375 | -0.067 | 58.91
4 | 0.867 | 0.01418 | -0.067 | 61.167
4.5 | 0.925 | 0.01466 | -0.068 | 63.091
5 | 0.981 | 0.01512 | -0.068 | 64.92
5.5 | 1.038 | 0.01537 | -0.069 | 67.547
6 | 1.094 | 0.01597 | -0.069 | 68.462
6.5 | 1.149 | 0.01663 | -0.07 | 69.064
7 | 1.203 | 0.01733 | -0.07 | 69.424
7.5 | 1.256 | 0.01813 | -0.071 | 69.259
8 | 1.307 | 0.01895 | -0.071 | 68.946
8.5 | 1.356 | 0.01987 | -0.072 | 68.273
9 | 1.405 | 0.02086 | -0.072 | 67.315
9.5 | 1.451 | 0.02194 | -0.073 | 66.139
10 | 1.496 | 0.0232 | -0.073 | 64.517
10.5 | 1.539 | 0.02477 | -0.074 | 62.139
11 | 1.57 | 0.0366 | -0.074 | 42.893
11.5 | 1.606 | 0.0386 | -0.074 | 41.598
12 | 1.639 | 0.04086 | -0.074 | 40.105
12.5 | 1.668 | 0.04323 | -0.075 | 38.588
13 | 1.693 | 0.04569 | -0.075 | 37.046
13.5 | 1.713 | 0.04828 | -0.076 | 35.476
14 | 1.729 | 0.05115 | -0.076 | 33.807
14.5 | 1.742 | 0.05414 | -0.076 | 32.178
15 | 1.75 | 0.05721 | -0.076 | 30.593
15.5 | 1.754 | 0.06095 | -0.077 | 28.777
16 | 1.752 | 0.06503 | -0.077 | 26.938
16.5 | 1.743 | 0.06916 | -0.077 | 25.209
17 | 1.73 | 0.07373 | -0.077 | 23.466
17.5 | 1.711 | 0.07921 | -0.077 | 21.608
18 | 1.691 | 0.08439 | -0.077 | 20.036
18.5 | 1.66 | 0.0926 | -0.077 | 17.926
19 | 1.62 | 0.10416 | -0.076 | 15.549
19.5 | 1.521 | 0.14351 | -0.068 | 10.601
20 | 1.439 | 0.18043 | -0.055 | 7.977

## 18. Re 250k Mach 0.00 (2)
BIGFOIL.COM POLAR EXPORT
NACA63-519 a=0.5
NACA63-519 a=0.5 |  |  |  | Cl Max: | 1.385 | at alpha= | 11.5 | deg
XFOIL ncrit=9 |  |  |  | L/D Max: | 75.5944 | at alpha= | 9.5 | deg
Re: | 250000 |  |  | Cd Min: | 0.19062 | at alpha= | -18.5 | deg
Mach: | 0 |  |  | Cl=0 at alpha= | -3.2832 | deg
|  |  |  | @ Cl=0.1, Cd= | 0.014934
|  |  |  | @ Cl=0.4, Cd= | 0.015109
|  |  |  | @ Cl=0.6, Cd= | 0.015478
alpha (deg) | Cl | Cd | Cm | Cl/Cd
-18.5 | -0.4446 | 0.19062 | -0.0093 | -2.3324
-18 | -0.4204 | 0.18468 | -0.0136 | -2.2764
-17.5 | -0.4046 | 0.17614 | -0.0205 | -2.297
-17 | -0.3888 | 0.16766 | -0.0276 | -2.319
-16 | -0.363 | 0.15595 | -0.032 | -2.3277
-15.5 | -0.6673 | 0.07606 | -0.0785 | -8.7733
-15 | -0.7288 | 0.06287 | -0.0857 | -11.5922
-14.5 | -0.7741 | 0.05379 | -0.0893 | -14.3912
-14 | -0.8089 | 0.04751 | -0.09 | -17.0259
-13.5 | -0.8324 | 0.04319 | -0.0881 | -19.273
-13 | -0.8128 | 0.03907 | -0.0873 | -20.8037
-12.5 | -0.797 | 0.03659 | -0.0849 | -21.7819
-12 | -0.7804 | 0.03428 | -0.0821 | -22.7655
-11.5 | -0.7564 | 0.03193 | -0.0796 | -23.6893
-11 | -0.7228 | 0.02982 | -0.078 | -24.2388
-10.5 | -0.6759 | 0.02709 | -0.0777 | -24.9502
-10 | -0.633 | 0.02548 | -0.077 | -24.843
-9.5 | -0.5926 | 0.02418 | -0.0754 | -24.5079
-9 | -0.5506 | 0.02249 | -0.0745 | -24.482
-8.5 | -0.5085 | 0.02135 | -0.0731 | -23.8173
-8 | -0.4686 | 0.02006 | -0.0716 | -23.3599
-7.5 | -0.4258 | 0.01893 | -0.0705 | -22.4934
-7 | -0.3823 | 0.01781 | -0.0692 | -21.4655
-6.5 | -0.3384 | 0.0166 | -0.0686 | -20.3855
-6 | -0.2939 | 0.01529 | -0.0679 | -19.2217
-5.5 | -0.2468 | 0.0144 | -0.0672 | -17.1389
-5 | -0.1927 | 0.01438 | -0.0674 | -13.4006
-4.5 | -0.1367 | 0.01444 | -0.0673 | -9.4668
-4 | -0.0808 | 0.01466 | -0.0673 | -5.5116
-3.5 | -0.0248 | 0.01481 | -0.0675 | -1.6745
-3 | 0.0324 | 0.01476 | -0.0677 | 2.1951
-2.5 | 0.0886 | 0.01492 | -0.0679 | 5.9383
-2 | 0.1448 | 0.01499 | -0.0681 | 9.6598
-1.5 | 0.2028 | 0.01489 | -0.0684 | 13.6199
-1 | 0.2582 | 0.01505 | -0.0688 | 17.1561
-0.5 | 0.3155 | 0.015 | -0.0692 | 21.0333
0 | 0.3745 | 0.01501 | -0.0698 | 24.95
0.5 | 0.4283 | 0.01522 | -0.0701 | 28.1406
1 | 0.4861 | 0.01515 | -0.0705 | 32.0858
1.5 | 0.5414 | 0.01536 | -0.0708 | 35.2474
2 | 0.5961 | 0.01548 | -0.0709 | 38.5078
2.5 | 0.6545 | 0.01545 | -0.0713 | 42.3625
3 | 0.7037 | 0.01582 | -0.0706 | 44.4817
3.5 | 0.7584 | 0.01583 | -0.0704 | 47.909
4 | 0.8087 | 0.01606 | -0.0694 | 50.3549
4.5 | 0.855 | 0.01623 | -0.0677 | 52.6802
5 | 0.9078 | 0.01609 | -0.0665 | 56.4201
5.5 | 0.9567 | 0.0164 | -0.0658 | 58.3354
6 | 1.0474 | 0.01622 | -0.0727 | 64.5746
6.5 | 1.0877 | 0.01674 | -0.0714 | 64.9761
7 | 1.1451 | 0.01682 | -0.0721 | 68.0797
7.5 | 1.1962 | 0.01681 | -0.0717 | 71.16
8 | 1.2409 | 0.01697 | -0.0704 | 73.1232
8.5 | 1.2847 | 0.01724 | -0.069 | 74.5186
9 | 1.3266 | 0.01755 | -0.0673 | 75.5897
9.5 | 1.3607 | 0.018 | -0.0644 | 75.5944
10 | 1.3708 | 0.01885 | -0.0582 | 72.7215
10.5 | 1.3779 | 0.02024 | -0.0527 | 68.0781
11 | 1.3821 | 0.02237 | -0.0479 | 61.7836
11.5 | 1.385 | 0.02499 | -0.0437 | 55.4222
12 | 1.3798 | 0.02854 | -0.0396 | 48.3462
12.5 | 1.3693 | 0.03289 | -0.0359 | 41.6327
13 | 1.3551 | 0.03808 | -0.0328 | 35.5856
13.5 | 1.3401 | 0.0439 | -0.0304 | 30.5262
14 | 1.3276 | 0.05001 | -0.0289 | 26.5467
15 | 1.3091 | 0.06282 | -0.0277 | 20.8389
15.5 | 1.3026 | 0.06943 | -0.0278 | 18.7613
16 | 1.2955 | 0.07643 | -0.0284 | 16.9502
16.5 | 1.2882 | 0.08372 | -0.0294 | 15.387

## 19. Re 250k Mach 0.10 (1)
BIGFOIL.COM POLAR EXPORT
NACA63-519 a=0.5
NACA63-519 a=0.5 |  |  |  | Cl Max: | 1.744 | at alpha= | 15.5 | deg
JavaFoil+Calcfoil stall+Eppler ext transition |  |  |  | L/D Max: | 69.051 | at alpha= | 7 | deg
Re: | 250000 |  |  | Cd Min: | 0.0107 | at alpha= | -3 | deg
Mach: | 0.1 |  |  | Cl=0 at alpha= | -3.2984 | deg
|  |  |  | @ Cl=0.1, Cd= | 0.01071
|  |  |  | @ Cl=0.4, Cd= | 0.01171
|  |  |  | @ Cl=0.6, Cd= | 0.012545
alpha (deg) | Cl | Cd | Cm | Cl/Cd
-20 | -0.794 | 0.19803 | -0.011 | -4.011
-19.5 | -0.811 | 0.18263 | -0.011 | -4.442
-19 | -0.827 | 0.17892 | -0.011 | -4.62
-18.5 | -0.84 | 0.16847 | -0.011 | -4.987
-18 | -0.852 | 0.16075 | -0.011 | -5.299
-17.5 | -0.861 | 0.15102 | -0.011 | -5.703
-17 | -0.868 | 0.1421 | -0.011 | -6.109
-16.5 | -0.872 | 0.13382 | -0.012 | -6.519
-16 | -0.874 | 0.12684 | -0.011 | -6.887
-15.5 | -0.885 | 0.11845 | -0.026 | -7.473
-15 | -0.866 | 0.11292 | -0.012 | -7.673
-14.5 | -0.858 | 0.10662 | -0.013 | -8.047
-14 | -0.846 | 0.10085 | -0.013 | -8.387
-13.5 | -0.855 | 0.08855 | -0.031 | -9.651
-13 | -0.811 | 0.08968 | -0.014 | -9.046
-12.5 | -0.834 | 0.0671 | -0.037 | -12.423
-12 | -0.853 | 0.04228 | -0.043 | -20.171
-11.5 | -0.831 | 0.03721 | -0.045 | -22.326
-11 | -0.804 | 0.03254 | -0.046 | -24.71
-10.5 | -0.772 | 0.02882 | -0.047 | -26.791
-10 | -0.735 | 0.02592 | -0.048 | -28.375
-9.5 | -0.694 | 0.02356 | -0.05 | -29.479
-9 | -0.65 | 0.02169 | -0.051 | -29.953
-8.5 | -0.603 | 0.01961 | -0.052 | -30.722
-8 | -0.551 | 0.01838 | -0.053 | -29.989
-7.5 | -0.498 | 0.01731 | -0.054 | -28.776
-7 | -0.443 | 0.0163 | -0.055 | -27.208
-6.5 | -0.387 | 0.01553 | -0.056 | -24.923
-6 | -0.33 | 0.01492 | -0.057 | -22.091
-5.5 | -0.271 | 0.01422 | -0.058 | -19.085
-5 | -0.212 | 0.01103 | -0.059 | -19.261
-4.5 | -0.15 | 0.01076 | -0.059 | -13.968
-4 | -0.088 | 0.01086 | -0.059 | -8.096
-3.5 | -0.025 | 0.01075 | -0.06 | -2.354
-3 | 0.037 | 0.0107 | -0.06 | 3.5
-2.5 | 0.101 | 0.01071 | -0.061 | 9.389
-2 | 0.164 | 0.01071 | -0.061 | 15.267
-1.5 | 0.226 | 0.01081 | -0.062 | 20.955
-1 | 0.289 | 0.01089 | -0.062 | 26.568
-0.5 | 0.352 | 0.01099 | -0.063 | 32.062
0 | 0.402 | 0.01174 | -0.063 | 34.227
0.5 | 0.462 | 0.01193 | -0.064 | 38.72
1 | 0.522 | 0.0122 | -0.064 | 42.793
1.5 | 0.582 | 0.01246 | -0.065 | 46.703
2 | 0.641 | 0.01274 | -0.066 | 50.347
2.5 | 0.701 | 0.01308 | -0.066 | 53.568
3 | 0.76 | 0.01346 | -0.067 | 56.45
3.5 | 0.813 | 0.01383 | -0.067 | 58.802
4 | 0.871 | 0.01427 | -0.068 | 61.037
4.5 | 0.929 | 0.01476 | -0.068 | 62.935
5 | 0.986 | 0.01524 | -0.069 | 64.698
5.5 | 1.043 | 0.01549 | -0.069 | 67.305
6 | 1.098 | 0.01611 | -0.07 | 68.189
6.5 | 1.154 | 0.01678 | -0.07 | 68.76
7 | 1.208 | 0.0175 | -0.071 | 69.051
7.5 | 1.261 | 0.0183 | -0.071 | 68.891
8 | 1.312 | 0.01917 | -0.072 | 68.437
8.5 | 1.362 | 0.02008 | -0.072 | 67.817
9 | 1.41 | 0.0211 | -0.073 | 66.818
9.5 | 1.457 | 0.02223 | -0.073 | 65.542
10 | 1.502 | 0.0235 | -0.073 | 63.904
10.5 | 1.544 | 0.02516 | -0.074 | 61.353
11 | 1.574 | 0.03714 | -0.074 | 42.384
11.5 | 1.61 | 0.03921 | -0.074 | 41.049
12 | 1.642 | 0.04143 | -0.075 | 39.628
12.5 | 1.67 | 0.04391 | -0.075 | 38.041
13 | 1.693 | 0.04637 | -0.075 | 36.523
13.5 | 1.712 | 0.04905 | -0.076 | 34.912
14 | 1.727 | 0.05213 | -0.076 | 33.126
14.5 | 1.737 | 0.055 | -0.076 | 31.587
15 | 1.743 | 0.05845 | -0.077 | 29.823
15.5 | 1.744 | 0.06239 | -0.077 | 27.95
16 | 1.739 | 0.06643 | -0.077 | 26.177
16.5 | 1.726 | 0.07102 | -0.077 | 24.308
17 | 1.709 | 0.07593 | -0.077 | 22.507
17.5 | 1.685 | 0.08189 | -0.077 | 20.579
18 | 1.659 | 0.0876 | -0.077 | 18.933
18.5 | 1.619 | 0.09797 | -0.076 | 16.525
19 | 1.528 | 0.13075 | -0.07 | 11.689
19.5 | 1.432 | 0.17273 | -0.057 | 8.288
20 | 1.391 | 0.18789 | -0.053 | 7.401

## 20. Re 250k Mach 0.10 (2)
BIGFOIL.COM POLAR EXPORT
NACA63-519 a=0.5
NACA63-519 a=0.5 |  |  |  | Cl Max: | 1.3791 | at alpha= | 10.5 | deg
XFOIL ncrit=9 |  |  |  | L/D Max: | 74.3585 | at alpha= | 9 | deg
Re: | 250000 |  |  | Cd Min: | 0.19126 | at alpha= | -18.5 | deg
Mach: | 0.1 |  |  | Cl=0 at alpha= | -3.2821 | deg
|  |  |  | @ Cl=0.1, Cd= | 0.015018
|  |  |  | @ Cl=0.4, Cd= | 0.015229
|  |  |  | @ Cl=0.6, Cd= | 0.01556
alpha (deg) | Cl | Cd | Cm | Cl/Cd
-18.5 | -0.4438 | 0.19126 | -0.0095 | -2.3204
-18 | -0.4185 | 0.18535 | -0.0137 | -2.2579
-17.5 | -0.4004 | 0.17653 | -0.0215 | -2.2682
-16.5 | -0.4089 | 0.15928 | -0.0352 | -2.5672
-16 | -0.3618 | 0.15662 | -0.0319 | -2.31
-15.5 | -0.6379 | 0.08141 | -0.0761 | -7.8356
-15 | -0.6955 | 0.06752 | -0.0841 | -10.3007
-14.5 | -0.7451 | 0.05723 | -0.089 | -13.0194
-14 | -0.7865 | 0.05 | -0.0908 | -15.73
-13.5 | -0.8127 | 0.04465 | -0.0901 | -18.2016
-13 | -0.7948 | 0.04066 | -0.0894 | -19.5475
-12.5 | -0.7828 | 0.03784 | -0.0873 | -20.6871
-12 | -0.7708 | 0.03514 | -0.0845 | -21.9351
-11.5 | -0.753 | 0.03269 | -0.0814 | -23.0346
-11 | -0.7221 | 0.03039 | -0.0795 | -23.7611
-10.5 | -0.6764 | 0.02757 | -0.079 | -24.5339
-10 | -0.6337 | 0.02588 | -0.0782 | -24.4861
-9.5 | -0.5936 | 0.02449 | -0.0765 | -24.2385
-9 | -0.5511 | 0.02278 | -0.0756 | -24.1923
-8.5 | -0.5094 | 0.02158 | -0.0741 | -23.6052
-8 | -0.4693 | 0.02027 | -0.0726 | -23.1524
-7.5 | -0.4267 | 0.01912 | -0.0714 | -22.3169
-7 | -0.3833 | 0.01802 | -0.07 | -21.2708
-6.5 | -0.3393 | 0.01679 | -0.0693 | -20.2085
-6 | -0.2946 | 0.01549 | -0.0685 | -19.0187
-5.5 | -0.2479 | 0.01452 | -0.0678 | -17.073
-5 | -0.1939 | 0.01444 | -0.0679 | -13.428
-4.5 | -0.1377 | 0.01448 | -0.0678 | -9.5097
-4 | -0.0816 | 0.01473 | -0.0678 | -5.5397
-3.5 | -0.0251 | 0.01487 | -0.0679 | -1.688
-3 | 0.0325 | 0.01482 | -0.068 | 2.193
-2.5 | 0.0886 | 0.01501 | -0.0683 | 5.9027
-2 | 0.1454 | 0.01505 | -0.0685 | 9.6611
-1.5 | 0.2039 | 0.01498 | -0.0688 | 13.6115
-1 | 0.2592 | 0.01515 | -0.0691 | 17.1089
-0.5 | 0.3172 | 0.01507 | -0.0696 | 21.0484
0 | 0.3753 | 0.01517 | -0.0701 | 24.7396
0.5 | 0.4302 | 0.0153 | -0.0704 | 28.1176
1 | 0.489 | 0.01523 | -0.0708 | 32.1077
1.5 | 0.543 | 0.01552 | -0.071 | 34.9871
2 | 0.5992 | 0.01556 | -0.0712 | 38.509
2.5 | 0.6587 | 0.01558 | -0.0717 | 42.2786
3 | 0.7068 | 0.01595 | -0.0708 | 44.3135
3.5 | 0.7632 | 0.01593 | -0.0707 | 47.9096
4 | 0.811 | 0.01629 | -0.0695 | 49.7851
4.5 | 0.8599 | 0.01636 | -0.068 | 52.5611
5 | 0.9079 | 0.0164 | -0.0661 | 55.3598
5.5 | 0.9602 | 0.01655 | -0.0656 | 58.0181
6 | 1.0452 | 0.01657 | -0.0718 | 63.0779
6.5 | 1.0929 | 0.01689 | -0.0714 | 64.7069
7 | 1.1458 | 0.01714 | -0.0714 | 66.8495
7.5 | 1.2038 | 0.01693 | -0.0718 | 71.1045
8 | 1.247 | 0.01712 | -0.0702 | 72.8388
8.5 | 1.2885 | 0.01746 | -0.0684 | 73.7973
9 | 1.3273 | 0.01785 | -0.0661 | 74.3585
9.5 | 1.3564 | 0.01836 | -0.0624 | 73.878
10 | 1.3675 | 0.01933 | -0.0565 | 70.745
10.5 | 1.3791 | 0.02064 | -0.0516 | 66.8169
11 | 1.3775 | 0.02316 | -0.0464 | 59.4775
11.5 | 1.3791 | 0.026 | -0.0423 | 53.0423
12 | 1.374 | 0.02966 | -0.0383 | 46.325
12.5 | 1.3627 | 0.03419 | -0.0347 | 39.8567
13 | 1.3479 | 0.03957 | -0.0317 | 34.0637
13.5 | 1.3346 | 0.04541 | -0.0296 | 29.39
14 | 1.3218 | 0.05167 | -0.0282 | 25.5816
14.5 | 1.3114 | 0.05812 | -0.0275 | 22.5637
15.5 | 1.2961 | 0.07151 | -0.0275 | 18.1247

## 21. Re 250k Mach 0.25 (1)
BIGFOIL.COM POLAR EXPORT
NACA63-519 a=0.5
NACA63-519 a=0.5 |  |  |  | Cl Max: | 1.697 | at alpha= | 13.5 | deg
JavaFoil+Calcfoil stall+Eppler ext transition |  |  |  | L/D Max: | 67.138 | at alpha= | 7 | deg
Re: | 250000 |  |  | Cd Min: | 0.01085 | at alpha= | -2.5 | deg
Mach: | 0.25 |  |  | Cl=0 at alpha= | -3.2969 | deg
|  |  |  | @ Cl=0.1, Cd= | 0.010851
|  |  |  | @ Cl=0.4, Cd= | 0.011846
|  |  |  | @ Cl=0.6, Cd= | 0.01286
alpha (deg) | Cl | Cd | Cm | Cl/Cd
-16.5 | -0.704 | 0.15656 | -0.012 | -4.499
-16 | -0.732 | 0.13884 | -0.013 | -5.274
-15.5 | -0.755 | 0.13216 | -0.012 | -5.711
-15 | -0.772 | 0.12315 | -0.012 | -6.266
-14.5 | -0.783 | 0.11526 | -0.012 | -6.792
-14 | -0.788 | 0.10463 | -0.013 | -7.533
-13.5 | -0.788 | 0.09844 | -0.013 | -8.002
-13 | -0.781 | 0.09172 | -0.014 | -8.519
-12.5 | -0.788 | 0.08408 | -0.032 | -9.373
-12 | -0.781 | 0.07291 | -0.035 | -10.713
-11.5 | -0.8 | 0.04976 | -0.043 | -16.081
-11 | -0.787 | 0.04067 | -0.045 | -19.352
-10.5 | -0.767 | 0.03329 | -0.048 | -23.04
-10 | -0.737 | 0.02898 | -0.049 | -25.423
-9.5 | -0.699 | 0.02625 | -0.05 | -26.626
-9 | -0.658 | 0.02346 | -0.051 | -28.037
-8.5 | -0.61 | 0.02165 | -0.053 | -28.202
-8 | -0.56 | 0.01961 | -0.054 | -28.567
-7.5 | -0.507 | 0.01832 | -0.055 | -27.679
-7 | -0.452 | 0.01714 | -0.056 | -26.351
-6.5 | -0.395 | 0.01624 | -0.057 | -24.297
-6 | -0.336 | 0.01548 | -0.058 | -21.715
-5.5 | -0.277 | 0.01387 | -0.059 | -19.948
-5 | -0.216 | 0.01382 | -0.059 | -15.628
-4.5 | -0.154 | 0.01113 | -0.06 | -13.871
-4 | -0.09 | 0.011 | -0.061 | -8.207
-3.5 | -0.026 | 0.01093 | -0.061 | -2.38
-3 | 0.038 | 0.01087 | -0.062 | 3.541
-2.5 | 0.103 | 0.01085 | -0.062 | 9.519
-2 | 0.168 | 0.01092 | -0.063 | 15.389
-1.5 | 0.233 | 0.01098 | -0.063 | 21.202
-1 | 0.297 | 0.01107 | -0.064 | 26.868
-0.5 | 0.362 | 0.01117 | -0.064 | 32.398
0 | 0.412 | 0.01206 | -0.065 | 34.157
0.5 | 0.474 | 0.01228 | -0.065 | 38.572
1 | 0.535 | 0.01256 | -0.066 | 42.609
1.5 | 0.596 | 0.01284 | -0.067 | 46.429
2 | 0.657 | 0.01315 | -0.067 | 49.986
2.5 | 0.718 | 0.01353 | -0.068 | 53.107
3 | 0.779 | 0.01393 | -0.068 | 55.91
3.5 | 0.833 | 0.01434 | -0.069 | 58.099
4 | 0.892 | 0.01483 | -0.069 | 60.168
4.5 | 0.951 | 0.01536 | -0.07 | 61.932
5 | 1.01 | 0.01592 | -0.07 | 63.454
5.5 | 1.068 | 0.01622 | -0.071 | 65.841
6 | 1.125 | 0.01689 | -0.071 | 66.605
6.5 | 1.181 | 0.01764 | -0.072 | 66.979
7 | 1.237 | 0.01842 | -0.072 | 67.138
7.5 | 1.29 | 0.01929 | -0.073 | 66.862
8 | 1.342 | 0.02027 | -0.073 | 66.172
8.5 | 1.391 | 0.02133 | -0.074 | 65.247
9 | 1.439 | 0.02248 | -0.074 | 64.018
9.5 | 1.486 | 0.02383 | -0.075 | 62.361
10 | 1.529 | 0.02526 | -0.075 | 60.554
10.5 | 1.561 | 0.03778 | -0.075 | 41.322
11 | 1.596 | 0.04011 | -0.076 | 39.789
11.5 | 1.627 | 0.04261 | -0.076 | 38.189
12 | 1.654 | 0.04516 | -0.076 | 36.627
12.5 | 1.675 | 0.04793 | -0.077 | 34.958
13 | 1.689 | 0.05093 | -0.077 | 33.164
13.5 | 1.697 | 0.05431 | -0.078 | 31.243
14 | 1.697 | 0.05793 | -0.078 | 29.301
14.5 | 1.691 | 0.06211 | -0.078 | 27.223
15 | 1.678 | 0.06601 | -0.078 | 25.413
15.5 | 1.656 | 0.07096 | -0.078 | 23.337
16 | 1.623 | 0.07752 | -0.078 | 20.933
16.5 | 1.568 | 0.08789 | -0.077 | 17.836
17 | 1.376 | 0.15116 | -0.05 | 9.103
17.5 | 1.326 | 0.16292 | -0.048 | 8.14
18 | 1.268 | 0.17301 | -0.041 | 7.326
18.5 | 1.211 | 0.18779 | -0.041 | 6.447

## 22. Re 250k Mach 0.25 (2)
BIGFOIL.COM POLAR EXPORT
NACA63-519 a=0.5
NACA63-519 a=0.5 |  |  |  | Cl Max: | 1.3572 | at alpha= | 10.5 | deg
XFOIL ncrit=9 |  |  |  | L/D Max: | 68.1641 | at alpha= | 8.5 | deg
Re: | 250000 |  |  | Cd Min: | 0.16786 | at alpha= | -16.5 | deg
Mach: | 0.25 |  |  | Cl=0 at alpha= | -3.2676 | deg
|  |  |  | @ Cl=0.1, Cd= | 0.015447
|  |  |  | @ Cl=0.4, Cd= | 0.015824
|  |  |  | @ Cl=0.6, Cd= | 0.016143
alpha (deg) | Cl | Cd | Cm | Cl/Cd
-16.5 | -0.3648 | 0.16786 | -0.0275 | -2.1732
-16 | -0.3577 | 0.16018 | -0.0315 | -2.2331
-15.5 | -0.3822 | 0.1509 | -0.041 | -2.5328
-15 | -0.336 | 0.14609 | -0.039 | -2.3
-14.5 | -0.3175 | 0.14041 | -0.0413 | -2.2612
-14 | -0.4823 | 0.08924 | -0.07 | -5.4045
-13.5 | -0.5783 | 0.06744 | -0.0849 | -8.575
-13 | -0.6366 | 0.05527 | -0.0922 | -11.518
-12.5 | -0.6726 | 0.04732 | -0.0949 | -14.2139
-12 | -0.6937 | 0.04159 | -0.0947 | -16.6795
-11.5 | -0.7028 | 0.03726 | -0.0927 | -18.8621
-11 | -0.701 | 0.034 | -0.0887 | -20.6176
-10.5 | -0.6713 | 0.03061 | -0.0869 | -21.9307
-10 | -0.6332 | 0.02831 | -0.0852 | -22.3667
-9.5 | -0.5942 | 0.02643 | -0.0835 | -22.482
-9 | -0.5523 | 0.02457 | -0.0819 | -22.4786
-8.5 | -0.5119 | 0.023 | -0.0798 | -22.2565
-8 | -0.4692 | 0.02163 | -0.0783 | -21.6921
-7.5 | -0.4284 | 0.02035 | -0.0764 | -21.0516
-7 | -0.3858 | 0.01918 | -0.0748 | -20.1147
-6.5 | -0.3427 | 0.01789 | -0.0733 | -19.156
-6 | -0.2986 | 0.01653 | -0.0719 | -18.0641
-5.5 | -0.253 | 0.01532 | -0.0713 | -16.5144
-5 | -0.2011 | 0.01477 | -0.0706 | -13.6154
-4.5 | -0.1436 | 0.01485 | -0.0703 | -9.67
-4 | -0.0859 | 0.01514 | -0.0703 | -5.6737
-3.5 | -0.0271 | 0.0152 | -0.0701 | -1.7829
-3 | 0.0312 | 0.01535 | -0.0703 | 2.0326
-2.5 | 0.0895 | 0.01545 | -0.0704 | 5.7929
-2 | 0.1493 | 0.01543 | -0.0704 | 9.676
-1.5 | 0.2061 | 0.01564 | -0.0706 | 13.1777
-1 | 0.2657 | 0.01561 | -0.071 | 17.0211
-0.5 | 0.3257 | 0.01565 | -0.0714 | 20.8115
0 | 0.3814 | 0.01586 | -0.0716 | 24.0479
0.5 | 0.4425 | 0.01574 | -0.0721 | 28.1131
1 | 0.4977 | 0.01607 | -0.0722 | 30.9708
1.5 | 0.5559 | 0.01615 | -0.0724 | 34.4211
2 | 0.6176 | 0.01614 | -0.0729 | 38.2652
2.5 | 0.667 | 0.01663 | -0.0722 | 40.1082
3.5 | 0.7757 | 0.01709 | -0.0712 | 45.3891
4 | 0.83 | 0.01715 | -0.0704 | 48.3965
4.5 | 0.8804 | 0.01738 | -0.0689 | 50.6559
5 | 0.9217 | 0.01762 | -0.0658 | 52.3099
5.5 | 0.981 | 0.01747 | -0.0652 | 56.1534
6 | 1.055 | 0.01789 | -0.0696 | 58.9715
6.5 | 1.1099 | 0.01819 | -0.0697 | 61.017
7 | 1.1659 | 0.01829 | -0.0696 | 63.7452
7.5 | 1.2088 | 0.01864 | -0.0676 | 64.8498
8 | 1.254 | 0.01876 | -0.0656 | 66.8443
8.5 | 1.2958 | 0.01901 | -0.0631 | 68.1641
9 | 1.3273 | 0.01948 | -0.0592 | 68.1366
9.5 | 1.3465 | 0.0205 | -0.0544 | 65.6829
10 | 1.3517 | 0.02237 | -0.0489 | 60.4247
10.5 | 1.3572 | 0.02453 | -0.0442 | 55.3282
11 | 1.3524 | 0.02787 | -0.0396 | 48.5253
11.5 | 1.3496 | 0.03157 | -0.0358 | 42.7494
12 | 1.3421 | 0.03604 | -0.0324 | 37.2392
12.5 | 1.3298 | 0.04145 | -0.0296 | 32.082
13 | 1.3154 | 0.04754 | -0.0276 | 27.6693
13.5 | 1.3012 | 0.05412 | -0.0262 | 24.0429
14 | 1.2891 | 0.06096 | -0.0256 | 21.1467
14.5 | 1.28 | 0.06789 | -0.0255 | 18.854
15 | 1.2712 | 0.07514 | -0.0259 | 16.9178
15.5 | 1.2632 | 0.08264 | -0.0268 | 15.2856

## 23. Re 250k Mach 0.50 (1)
BIGFOIL.COM POLAR EXPORT
NACA63-519 a=0.5
NACA63-519 a=0.5 |  |  |  | Cl Max: | 1.581 | at alpha= | 10 | deg
JavaFoil+Calcfoil stall+Eppler ext transition |  |  |  | L/D Max: | 59.287 | at alpha= | 6 | deg
Re: | 250000 |  |  | Cd Min: | 0.01171 | at alpha= | -3 | deg
Mach: | 0.5 |  |  | Cl=0 at alpha= | -3.2986 | deg
|  |  |  | @ Cl=0.1, Cd= | 0.01171
|  |  |  | @ Cl=0.4, Cd= | 0.012166
|  |  |  | @ Cl=0.6, Cd= | 0.014275
alpha (deg) | Cl | Cd | Cm | Cl/Cd
-20 | -0.96 | 0.27477 | -0.027 | -3.495
-19.5 | -0.932 | 0.26987 | -0.028 | -3.455
-19 | -0.904 | 0.26614 | -0.028 | -3.395
-18.5 | -0.873 | 0.24814 | -0.027 | -3.52
-18 | -0.845 | 0.24252 | -0.027 | -3.485
-17.5 | -0.817 | 0.23872 | -0.027 | -3.422
-17 | -0.789 | 0.23865 | -0.028 | -3.305
-16.5 | -0.758 | 0.21852 | -0.027 | -3.47
-16 | -0.73 | 0.22019 | -0.027 | -3.314
-15.5 | -0.701 | 0.2135 | -0.027 | -3.285
-15 | -0.673 | 0.21232 | -0.027 | -3.17
-14.5 | -0.643 | 0.19685 | -0.026 | -3.267
-14 | -0.615 | 0.18807 | -0.026 | -3.268
-13.5 | -0.586 | 0.18102 | -0.026 | -3.238
-13 | -0.558 | 0.26295 | -0.027 | -2.121
-12.5 | -0.529 | 0.16425 | -0.027 | -3.222
-12 | -0.499 | 0.16238 | -0.025 | -3.076
-11.5 | -0.471 | 0.15228 | -0.025 | -3.092
-11 | -0.441 | 0.11632 | -0.016 | -3.79
-10.5 | -0.412 | 0.11319 | -0.016 | -3.643
-10 | -0.384 | 0.09822 | -0.017 | -3.908
-9.5 | -0.566 | 0.06876 | -0.015 | -8.235
-9 | -0.571 | 0.0622 | -0.016 | -9.181
-8.5 | -0.615 | 0.03431 | -0.055 | -17.927
-8 | -0.582 | 0.02834 | -0.057 | -20.543
-7.5 | -0.537 | 0.02464 | -0.058 | -21.777
-7 | -0.483 | 0.02149 | -0.059 | -22.475
-6.5 | -0.425 | 0.02028 | -0.06 | -20.956
-6 | -0.364 | 0.01888 | -0.061 | -19.266
-5.5 | -0.3 | 0.01765 | -0.062 | -17.004
-5 | -0.235 | 0.01671 | -0.063 | -14.033
-4.5 | -0.167 | 0.01588 | -0.064 | -10.536
-4 | -0.101 | 0.01197 | -0.067 | -8.412
-3.5 | -0.029 | 0.01174 | -0.067 | -2.472
-3 | 0.043 | 0.01171 | -0.068 | 3.67
-2.5 | 0.116 | 0.01171 | -0.069 | 9.86
-2 | 0.188 | 0.01175 | -0.069 | 15.988
-1.5 | 0.26 | 0.01187 | -0.07 | 21.918
-1 | 0.332 | 0.01198 | -0.07 | 27.759
-0.5 | 0.405 | 0.01218 | -0.071 | 33.237
0 | 0.456 | 0.01356 | -0.072 | 33.623
0.5 | 0.524 | 0.0139 | -0.072 | 37.72
1 | 0.593 | 0.01423 | -0.073 | 41.649
1.5 | 0.661 | 0.01467 | -0.074 | 45.017
2 | 0.728 | 0.01514 | -0.074 | 48.085
2.5 | 0.795 | 0.01564 | -0.075 | 50.846
3 | 0.862 | 0.01624 | -0.075 | 53.089
3.5 | 0.92 | 0.01685 | -0.076 | 54.591
4 | 0.985 | 0.01757 | -0.076 | 56.052
4.5 | 1.049 | 0.01835 | -0.077 | 57.196
5 | 1.113 | 0.01918 | -0.078 | 58.056
5.5 | 1.177 | 0.02012 | -0.078 | 58.487
6 | 1.238 | 0.02089 | -0.079 | 59.287
6.5 | 1.299 | 0.02201 | -0.079 | 58.99
7 | 1.357 | 0.02327 | -0.08 | 58.314
7.5 | 1.411 | 0.02472 | -0.08 | 57.102
8 | 1.46 | 0.02627 | -0.081 | 55.601
8.5 | 1.506 | 0.02823 | -0.081 | 53.334
9 | 1.545 | 0.03062 | -0.082 | 50.448
9.5 | 1.567 | 0.04711 | -0.082 | 33.253
10 | 1.581 | 0.05119 | -0.082 | 30.885
10.5 | 1.569 | 0.05585 | -0.083 | 28.085
11 | 1.513 | 0.06116 | -0.083 | 24.743
11.5 | 1.169 | 0.09893 | -0.04 | 11.819
12 | 0.86 | 0.14366 | -0.034 | 5.986
12.5 | 0.887 | 0.15535 | -0.035 | 5.71
13 | 0.915 | 0.1788 | -0.039 | 5.119
13.5 | 0.942 | 0.18047 | -0.04 | 5.222
14 | 0.971 | 0.19346 | -0.044 | 5.019
14.5 | 0.998 | 0.19734 | -0.045 | 5.058
15 | 1.027 | 0.21487 | -0.048 | 4.78

## 24. Re 250k Mach 0.50 (2)
BIGFOIL.COM POLAR EXPORT
NACA63-519 a=0.5
NACA63-519 a=0.5 |  |  |  | Cl Max: | 1.2327 | at alpha= | 12 | deg
XFOIL ncrit=9 |  |  |  | L/D Max: | 28.386 | at alpha= | 2 | deg
Re: | 250000 |  |  | Cd Min: | 0.23618 | at alpha= | -20 | deg
Mach: | 0.5 |  |  | Cl=0 at alpha= | -3.1325 | deg
|  |  |  | @ Cl=0.1, Cd= | 0.018004
|  |  |  | @ Cl=0.4, Cd= | 0.019011
|  |  |  | @ Cl=0.6, Cd= | 0.024158
alpha (deg) | Cl | Cd | Cm | Cl/Cd
-20 | -0.506 | 0.23618 | 0.0046 | -2.1424
-19 | -0.449 | 0.22092 | -0.0075 | -2.0324
-17.5 | -0.4074 | 0.19866 | -0.0211 | -2.0507
-17 | -0.369 | 0.19143 | -0.0218 | -1.9276
-16.5 | -0.3526 | 0.18348 | -0.0262 | -1.9217
-16 | -0.357 | 0.17595 | -0.0347 | -2.029
-15.5 | -0.315 | 0.16894 | -0.035 | -1.8646
-15 | -0.2969 | 0.16113 | -0.0393 | -1.8426
-14.5 | -0.2771 | 0.15442 | -0.0431 | -1.7945
-14 | -0.2782 | 0.1455 | -0.0502 | -1.912
-13.5 | -0.2449 | 0.13902 | -0.0515 | -1.7616
-12.5 | -0.2585 | 0.11268 | -0.0669 | -2.2941
-12 | -0.2508 | 0.10409 | -0.0709 | -2.4095
-11.5 | -0.265 | 0.09177 | -0.078 | -2.8877
-11 | -0.328 | 0.07198 | -0.0916 | -4.5568
-10.5 | -0.3872 | 0.05758 | -0.1023 | -6.7246
-10 | -0.4268 | 0.04788 | -0.1082 | -8.914
-9.5 | -0.454 | 0.04049 | -0.1115 | -11.2126
-9 | -0.4566 | 0.03531 | -0.1113 | -12.9312
-8.5 | -0.4459 | 0.03142 | -0.1093 | -14.1916
-8 | -0.4219 | 0.02831 | -0.1072 | -14.9029
-7.5 | -0.3931 | 0.02583 | -0.1035 | -15.2187
-7 | -0.3654 | 0.02415 | -0.0992 | -15.1304
-6.5 | -0.3328 | 0.02247 | -0.095 | -14.8109
-6 | -0.2975 | 0.02096 | -0.0908 | -14.1937
-5.5 | -0.2593 | 0.01974 | -0.0878 | -13.1358
-5 | -0.2157 | 0.01817 | -0.0849 | -11.8712
-4.5 | -0.171 | 0.01707 | -0.0827 | -10.0176
-4 | -0.1109 | 0.01697 | -0.0812 | -6.5351
-3.5 | -0.043 | 0.01718 | -0.0801 | -2.5029
-3 | 0.0155 | 0.01788 | -0.079 | 0.86689
-2.5 | 0.0847 | 0.01782 | -0.0786 | 4.7531
-2 | 0.1412 | 0.0185 | -0.0775 | 7.6324
-1.5 | 0.2075 | 0.01856 | -0.0771 | 11.18
-1 | 0.2655 | 0.019 | -0.0762 | 13.9737
-0.5 | 0.3253 | 0.0193 | -0.0755 | 16.8549
0 | 0.4002 | 0.01901 | -0.0763 | 21.0521
1 | 0.5118 | 0.02004 | -0.0743 | 25.5389
1.5 | 0.5312 | 0.02189 | -0.0693 | 24.2668
2 | 0.6103 | 0.0215 | -0.0705 | 28.386
2.5 | 0.5991 | 0.02416 | -0.062 | 24.7972
3 | 0.6709 | 0.02402 | -0.0622 | 27.9309
4 | 0.6267 | 0.03257 | -0.0473 | 19.2416
5.5 | 0.7343 | 0.03763 | -0.0403 | 19.5137
7 | 0.8702 | 0.0422 | -0.0377 | 20.6209
8 | 0.8923 | 0.05053 | -0.0339 | 17.6588
10 | 1.1 | 0.05354 | -0.0278 | 20.5454
10.5 | 1.1663 | 0.05326 | -0.026 | 21.8982
11 | 1.1894 | 0.05695 | -0.0244 | 20.885
11.5 | 1.2202 | 0.06003 | -0.0227 | 20.3265
12 | 1.2327 | 0.06482 | -0.0214 | 19.0173
12.5 | 1.2287 | 0.07163 | -0.021 | 17.1534
13 | 1.2225 | 0.07902 | -0.0213 | 15.4708
13.5 | 1.2147 | 0.08699 | -0.0222 | 13.9637
14 | 1.2067 | 0.0954 | -0.0239 | 12.6488
14.5 | 1.1986 | 0.10417 | -0.0261 | 11.5062
15 | 1.1919 | 0.1131 | -0.0289 | 10.5385
15.5 | 1.188 | 0.12197 | -0.0319 | 9.7401
16 | 1.1863 | 0.13085 | -0.0354 | 9.0661
16.5 | 1.182 | 0.14041 | -0.0397 | 8.4182
17 | 1.1753 | 0.15065 | -0.045 | 7.8015

## 25. Re 500k Mach 0.00 (1)
BIGFOIL.COM POLAR EXPORT
NACA63-519 a=0.5
NACA63-519 a=0.5 |  |  |  | Cl Max: | 1.763 | at alpha= | 15.5 | deg
JavaFoil+Calcfoil stall+Eppler ext transition |  |  |  | L/D Max: | 92.182 | at alpha= | 7 | deg
Re: | 500000 |  |  | Cd Min: | 0.00816 | at alpha= | -0.5 | deg
Mach: | 0 |  |  | Cl=0 at alpha= | -3.2984 | deg
|  |  |  | @ Cl=0.1, Cd= | 0.00839
|  |  |  | @ Cl=0.4, Cd= | 0.0088687
|  |  |  | @ Cl=0.6, Cd= | 0.009582
alpha (deg) | Cl | Cd | Cm | Cl/Cd
-20 | -0.846 | 0.18183 | -0.022 | -4.654
-19.5 | -0.862 | 0.16868 | -0.023 | -5.109
-19 | -0.873 | 0.16434 | -0.023 | -5.311
-18.5 | -0.884 | 0.15633 | -0.023 | -5.653
-18 | -0.893 | 0.14791 | -0.024 | -6.035
-17.5 | -0.9 | 0.1396 | -0.025 | -6.447
-17 | -0.905 | 0.13224 | -0.026 | -6.842
-16.5 | -0.907 | 0.12399 | -0.026 | -7.318
-16 | -0.908 | 0.11599 | -0.027 | -7.825
-15.5 | -0.905 | 0.10826 | -0.028 | -8.364
-15 | -0.901 | 0.09987 | -0.03 | -9.025
-14.5 | -0.896 | 0.09057 | -0.032 | -9.897
-14 | -0.895 | 0.07792 | -0.034 | -11.484
-13.5 | -0.907 | 0.05834 | -0.039 | -15.541
-13 | -0.901 | 0.04795 | -0.041 | -18.782
-12.5 | -0.886 | 0.04064 | -0.043 | -21.803
-12 | -0.87 | 0.03338 | -0.044 | -26.068
-11.5 | -0.845 | 0.02909 | -0.046 | -29.054
-11 | -0.816 | 0.0259 | -0.047 | -31.526
-10.5 | -0.782 | 0.0233 | -0.048 | -33.546
-10 | -0.742 | 0.02119 | -0.049 | -35.045
-9.5 | -0.7 | 0.0196 | -0.05 | -35.691
-9 | -0.654 | 0.01795 | -0.051 | -36.461
-8.5 | -0.608 | 0.01593 | -0.052 | -38.144
-8 | -0.556 | 0.015 | -0.053 | -37.046
-7.5 | -0.502 | 0.0142 | -0.054 | -35.35
-7 | -0.447 | 0.01342 | -0.055 | -33.284
-6.5 | -0.39 | 0.01268 | -0.056 | -30.779
-6 | -0.334 | 0.01192 | -0.057 | -28.019
-5.5 | -0.273 | 0.01161 | -0.058 | -23.505
-5 | -0.211 | 0.00877 | -0.059 | -24.113
-4.5 | -0.15 | 0.00857 | -0.059 | -17.448
-4 | -0.088 | 0.00854 | -0.06 | -10.242
-3.5 | -0.025 | 0.00844 | -0.061 | -2.984
-3 | 0.037 | 0.00838 | -0.061 | 4.45
-2.5 | 0.1 | 0.00839 | -0.062 | 11.929
-2 | 0.163 | 0.00842 | -0.063 | 19.325
-1.5 | 0.225 | 0.00853 | -0.063 | 26.416
-1 | 0.288 | 0.0086 | -0.064 | 33.491
-0.5 | 0.351 | 0.00816 | -0.064 | 42.956
0 | 0.407 | 0.00897 | -0.064 | 45.428
0.5 | 0.468 | 0.00915 | -0.065 | 51.161
1 | 0.528 | 0.00933 | -0.065 | 56.613
1.5 | 0.588 | 0.00954 | -0.066 | 61.7
2 | 0.648 | 0.00975 | -0.066 | 66.512
2.5 | 0.708 | 0.00999 | -0.067 | 70.85
3 | 0.767 | 0.01027 | -0.067 | 74.694
3.5 | 0.821 | 0.01057 | -0.068 | 77.668
4 | 0.879 | 0.01088 | -0.068 | 80.834
4.5 | 0.937 | 0.01124 | -0.069 | 83.355
5 | 0.994 | 0.01161 | -0.069 | 85.632
5.5 | 1.051 | 0.01173 | -0.07 | 89.653
6 | 1.107 | 0.01215 | -0.07 | 91.181
6.5 | 1.163 | 0.01266 | -0.071 | 91.879
7 | 1.217 | 0.01321 | -0.071 | 92.182
7.5 | 1.27 | 0.01382 | -0.072 | 91.92
8 | 1.322 | 0.01447 | -0.072 | 91.344
8.5 | 1.372 | 0.0152 | -0.073 | 90.262
9 | 1.42 | 0.016 | -0.073 | 88.735
9.5 | 1.467 | 0.01688 | -0.074 | 86.909
10 | 1.512 | 0.01794 | -0.074 | 84.238
10.5 | 1.553 | 0.01944 | -0.075 | 79.871
11 | 1.576 | 0.03182 | -0.074 | 49.54
11.5 | 1.613 | 0.03364 | -0.074 | 47.932
12 | 1.646 | 0.03556 | -0.075 | 46.279
12.5 | 1.675 | 0.03765 | -0.075 | 44.495
13 | 1.7 | 0.03978 | -0.076 | 42.733
13.5 | 1.72 | 0.04208 | -0.076 | 40.887
14 | 1.737 | 0.04465 | -0.076 | 38.906
14.5 | 1.75 | 0.04709 | -0.077 | 37.155
15 | 1.759 | 0.04988 | -0.077 | 35.256
15.5 | 1.763 | 0.05296 | -0.077 | 33.286
16 | 1.761 | 0.05644 | -0.078 | 31.209
16.5 | 1.754 | 0.05977 | -0.078 | 29.341
17 | 1.742 | 0.06357 | -0.078 | 27.404
17.5 | 1.726 | 0.06754 | -0.078 | 25.549
18 | 1.706 | 0.07172 | -0.078 | 23.786
18.5 | 1.682 | 0.07685 | -0.079 | 21.885
19 | 1.654 | 0.08227 | -0.079 | 20.105
19.5 | 1.622 | 0.08889 | -0.079 | 18.248
20 | 1.588 | 0.09533 | -0.078 | 16.658

## 26. Re 500k Mach 0.00 (2)
BIGFOIL.COM POLAR EXPORT
NACA63-519 a=0.5
NACA63-519 a=0.5 |  |  |  | Cl Max: | 1.3779 | at alpha= | 10.5 | deg
XFOIL ncrit=9 |  |  |  | L/D Max: | 108.372 | at alpha= | 8 | deg
Re: | 500000 |  |  | Cd Min: | 0.10937 | at alpha= | -19.5 | deg
Mach: | 0 |  |  | Cl=0 at alpha= | -3.307 | deg
|  |  |  | @ Cl=0.1, Cd= | 0.0098965
|  |  |  | @ Cl=0.4, Cd= | 0.0098921
|  |  |  | @ Cl=0.6, Cd= | 0.0099663
alpha (deg) | Cl | Cd | Cm | Cl/Cd
-19.5 | -0.8475 | 0.10937 | -0.0419 | -7.7489
-19 | -0.8898 | 0.09326 | -0.0526 | -9.5411
-18.5 | -0.9144 | 0.08125 | -0.0607 | -11.2542
-18 | -0.9218 | 0.07294 | -0.0658 | -12.6378
-17.5 | -0.9067 | 0.06603 | -0.0731 | -13.7316
-17 | -0.9082 | 0.06019 | -0.0758 | -15.0889
-16.5 | -0.9111 | 0.05439 | -0.0784 | -16.7512
-16 | -0.9122 | 0.04906 | -0.0805 | -18.5936
-15.5 | -0.9099 | 0.04438 | -0.082 | -20.5025
-15 | -0.8989 | 0.0405 | -0.0823 | -22.1951
-14.5 | -0.8833 | 0.03732 | -0.0825 | -23.6683
-14 | -0.8675 | 0.03443 | -0.0826 | -25.196
-13.5 | -0.8492 | 0.03169 | -0.0823 | -26.7971
-13 | -0.8293 | 0.02935 | -0.0815 | -28.2555
-12.5 | -0.8066 | 0.02706 | -0.0803 | -29.8078
-12 | -0.7842 | 0.02487 | -0.0786 | -31.532
-11.5 | -0.7596 | 0.02321 | -0.0768 | -32.7273
-11 | -0.7341 | 0.02186 | -0.0743 | -33.5819
-10.5 | -0.7089 | 0.02059 | -0.071 | -34.4293
-10 | -0.6766 | 0.01927 | -0.0688 | -35.1116
-9.5 | -0.636 | 0.01823 | -0.0675 | -34.8875
-9 | -0.5948 | 0.01714 | -0.0661 | -34.7025
-8.5 | -0.5508 | 0.01611 | -0.0651 | -34.1899
-8 | -0.5034 | 0.01522 | -0.0645 | -33.0749
-7.5 | -0.4536 | 0.01454 | -0.0641 | -31.1967
-7 | -0.4035 | 0.01366 | -0.0638 | -29.5388
-6.5 | -0.3523 | 0.01283 | -0.0637 | -27.4591
-6 | -0.3003 | 0.01211 | -0.0637 | -24.7977
-5.5 | -0.248 | 0.01119 | -0.064 | -22.1626
-5 | -0.1957 | 0.01029 | -0.0642 | -19.0185
-4.5 | -0.1396 | 0.01002 | -0.0645 | -13.9321
-4 | -0.0814 | 0.00989 | -0.0652 | -8.2305
-3.5 | -0.0227 | 0.00985 | -0.0658 | -2.3046
-2.5 | 0.0949 | 0.0099 | -0.0671 | 9.5859
-2 | 0.1537 | 0.00986 | -0.0677 | 15.5882
-1.5 | 0.2122 | 0.00994 | -0.0683 | 21.3481
-1 | 0.2709 | 0.00986 | -0.0691 | 27.4746
-0.5 | 0.3299 | 0.00986 | -0.0698 | 33.4584
0 | 0.3885 | 0.0099 | -0.0705 | 39.2424
0.5 | 0.4468 | 0.00986 | -0.0712 | 45.3144
1 | 0.5054 | 0.00987 | -0.0719 | 51.2057
1.5 | 0.5635 | 0.00996 | -0.0726 | 56.5763
2 | 0.6213 | 0.00997 | -0.0732 | 62.317
2.5 | 0.6791 | 0.01004 | -0.0738 | 67.6394
3 | 0.7356 | 0.0101 | -0.0742 | 72.8317
3.5 | 0.7923 | 0.01014 | -0.0746 | 78.1361
4 | 0.8483 | 0.01029 | -0.0749 | 82.4393
4.5 | 0.903 | 0.01035 | -0.0749 | 87.2464
5 | 0.957 | 0.01048 | -0.0748 | 91.3168
5.5 | 1.0089 | 0.01056 | -0.0743 | 95.5398
6 | 1.0588 | 0.0107 | -0.0733 | 98.9533
6.5 | 1.1036 | 0.01076 | -0.0712 | 102.5651
7 | 1.1677 | 0.01091 | -0.0735 | 107.0302
7.5 | 1.2174 | 0.01125 | -0.0732 | 108.2133
8 | 1.2647 | 0.01167 | -0.0725 | 108.3719
8.5 | 1.3076 | 0.01216 | -0.071 | 107.5329
9 | 1.339 | 0.01276 | -0.0677 | 104.9373
9.5 | 1.3543 | 0.01377 | -0.0622 | 98.3515
10 | 1.3678 | 0.01533 | -0.0574 | 89.2237
10.5 | 1.3779 | 0.01742 | -0.053 | 79.0987
11 | 1.3768 | 0.02044 | -0.0482 | 67.3581
11.5 | 1.3701 | 0.02419 | -0.0436 | 56.6391
12 | 1.3576 | 0.02872 | -0.0394 | 47.2702
12.5 | 1.3476 | 0.03357 | -0.0361 | 40.143
13 | 1.3404 | 0.03861 | -0.0337 | 34.7164
13.5 | 1.3358 | 0.04377 | -0.0319 | 30.5186
14 | 1.3342 | 0.04895 | -0.0306 | 27.2564
14.5 | 1.3322 | 0.05442 | -0.0297 | 24.48
15 | 1.335 | 0.05964 | -0.0293 | 22.3843
15.5 | 1.3346 | 0.06545 | -0.0293 | 20.3911

## 27. Re 500k Mach 0.10 (1)
BIGFOIL.COM POLAR EXPORT
NACA63-519 a=0.5
NACA63-519 a=0.5 |  |  |  | Cl Max: | 1.753 | at alpha= | 15.5 | deg
JavaFoil+Calcfoil stall+Eppler ext transition |  |  |  | L/D Max: | 91.747 | at alpha= | 7 | deg
Re: | 500000 |  |  | Cd Min: | 0.0084 | at alpha= | -2.5 | deg
Mach: | 0.1 |  |  | Cl=0 at alpha= | -3.2984 | deg
|  |  |  | @ Cl=0.1, Cd= | 0.0084003
|  |  |  | @ Cl=0.4, Cd= | 0.0090037
|  |  |  | @ Cl=0.6, Cd= | 0.009623
alpha (deg) | Cl | Cd | Cm | Cl/Cd
-18.5 | -0.85 | 0.15918 | -0.023 | -5.341
-18 | -0.863 | 0.15063 | -0.024 | -5.726
-17.5 | -0.861 | 0.14064 | -0.012 | -6.124
-17 | -0.868 | 0.13403 | -0.012 | -6.479
-16.5 | -0.886 | 0.12663 | -0.026 | -7
-16 | -0.874 | 0.12005 | -0.013 | -7.278
-15.5 | -0.893 | 0.10761 | -0.029 | -8.295
-15 | -0.887 | 0.10285 | -0.029 | -8.627
-14.5 | -0.883 | 0.09432 | -0.031 | -9.363
-14 | -0.879 | 0.08379 | -0.033 | -10.495
-13.5 | -0.901 | 0.05865 | -0.039 | -15.369
-13 | -0.891 | 0.05137 | -0.04 | -17.337
-12.5 | -0.88 | 0.04251 | -0.042 | -20.71
-12 | -0.866 | 0.0348 | -0.044 | -24.885
-11.5 | -0.845 | 0.02931 | -0.046 | -28.827
-11 | -0.816 | 0.02654 | -0.047 | -30.741
-10.5 | -0.782 | 0.02379 | -0.048 | -32.859
-10 | -0.743 | 0.02157 | -0.049 | -34.458
-9.5 | -0.701 | 0.01973 | -0.05 | -35.552
-9 | -0.656 | 0.01823 | -0.051 | -35.989
-8.5 | -0.609 | 0.01612 | -0.052 | -37.789
-8 | -0.557 | 0.01515 | -0.053 | -36.788
-7.5 | -0.504 | 0.01432 | -0.054 | -35.154
-7 | -0.448 | 0.01352 | -0.055 | -33.147
-6.5 | -0.392 | 0.01279 | -0.056 | -30.615
-6 | -0.335 | 0.01206 | -0.058 | -27.822
-5.5 | -0.274 | 0.01163 | -0.058 | -23.57
-5 | -0.212 | 0.00882 | -0.059 | -24.072
-4.5 | -0.15 | 0.00863 | -0.06 | -17.421
-4 | -0.088 | 0.00856 | -0.06 | -10.276
-3.5 | -0.025 | 0.00845 | -0.061 | -2.996
-3 | 0.037 | 0.00842 | -0.062 | 4.449
-2.5 | 0.101 | 0.0084 | -0.062 | 11.973
-2 | 0.164 | 0.00842 | -0.063 | 19.42
-1.5 | 0.226 | 0.00854 | -0.064 | 26.508
-1 | 0.289 | 0.00844 | -0.064 | 34.281
-0.5 | 0.352 | 0.00881 | -0.064 | 39.982
0 | 0.409 | 0.00904 | -0.065 | 45.263
0.5 | 0.47 | 0.00919 | -0.065 | 51.154
1 | 0.531 | 0.00938 | -0.066 | 56.57
1.5 | 0.591 | 0.00959 | -0.066 | 61.632
2 | 0.651 | 0.00981 | -0.067 | 66.398
2.5 | 0.711 | 0.01006 | -0.067 | 70.699
3 | 0.771 | 0.01034 | -0.068 | 74.528
3.5 | 0.825 | 0.01064 | -0.068 | 77.538
4 | 0.883 | 0.01098 | -0.069 | 80.406
4.5 | 0.941 | 0.01136 | -0.069 | 82.871
5 | 0.999 | 0.01171 | -0.07 | 85.269
5.5 | 1.056 | 0.01183 | -0.07 | 89.269
6 | 1.112 | 0.01226 | -0.071 | 90.755
6.5 | 1.168 | 0.01278 | -0.071 | 91.415
7 | 1.223 | 0.01333 | -0.072 | 91.747
7.5 | 1.276 | 0.01395 | -0.072 | 91.455
8 | 1.327 | 0.01462 | -0.073 | 90.757
8.5 | 1.377 | 0.01539 | -0.073 | 89.491
9 | 1.426 | 0.01621 | -0.074 | 87.921
9.5 | 1.472 | 0.0171 | -0.074 | 86.095
10 | 1.517 | 0.01823 | -0.074 | 83.202
10.5 | 1.558 | 0.01984 | -0.075 | 78.518
11 | 1.581 | 0.03232 | -0.074 | 48.917
11.5 | 1.616 | 0.03412 | -0.075 | 47.364
12 | 1.649 | 0.03609 | -0.075 | 45.68
12.5 | 1.677 | 0.03827 | -0.076 | 43.828
13 | 1.701 | 0.04046 | -0.076 | 42.034
13.5 | 1.72 | 0.04286 | -0.076 | 40.136
14 | 1.735 | 0.04549 | -0.077 | 38.136
14.5 | 1.745 | 0.04798 | -0.077 | 36.379
15 | 1.751 | 0.05092 | -0.077 | 34.395
15.5 | 1.753 | 0.05434 | -0.078 | 32.262
16 | 1.749 | 0.05762 | -0.078 | 30.351
16.5 | 1.737 | 0.06149 | -0.078 | 28.256
17 | 1.721 | 0.0653 | -0.078 | 26.36
17.5 | 1.701 | 0.06981 | -0.079 | 24.365
18 | 1.677 | 0.07384 | -0.079 | 22.71
18.5 | 1.648 | 0.07916 | -0.079 | 20.818
19 | 1.615 | 0.08527 | -0.079 | 18.936
19.5 | 1.577 | 0.09235 | -0.079 | 17.081
20 | 1.534 | 0.10133 | -0.078 | 15.143

## 28. Re 500k Mach 0.10 (2)
BIGFOIL.COM POLAR EXPORT
NACA63-519 a=0.5
NACA63-519 a=0.5 |  |  |  | Cl Max: | 1.3755 | at alpha= | 10.5 | deg
XFOIL ncrit=9 |  |  |  | L/D Max: | 107.644 | at alpha= | 8 | deg
Re: | 500000 |  |  | Cd Min: | 0.19743 | at alpha= | -20 | deg
Mach: | 0.1 |  |  | Cl=0 at alpha= | -3.3057 | deg
|  |  |  | @ Cl=0.1, Cd= | 0.0099277
|  |  |  | @ Cl=0.4, Cd= | 0.0099353
|  |  |  | @ Cl=0.6, Cd= | 0.010021
alpha (deg) | Cl | Cd | Cm | Cl/Cd
-20 | -0.529 | 0.19743 | 0.0036 | -2.6794
-19 | -0.837 | 0.10405 | -0.0468 | -8.0442
-18.5 | -0.8747 | 0.08907 | -0.0568 | -9.8204
-17.5 | -0.8813 | 0.07096 | -0.0713 | -12.4197
-16.5 | -0.8897 | 0.058 | -0.0777 | -15.3397
-16 | -0.8938 | 0.05199 | -0.0805 | -17.1918
-15 | -0.8889 | 0.0423 | -0.0832 | -21.0142
-14.5 | -0.8744 | 0.03886 | -0.0836 | -22.5013
-14 | -0.8596 | 0.03576 | -0.0838 | -24.038
-13.5 | -0.8426 | 0.03282 | -0.0836 | -25.6734
-13 | -0.8238 | 0.03027 | -0.083 | -27.2151
-12.5 | -0.8022 | 0.02802 | -0.0819 | -28.6296
-12 | -0.7795 | 0.02556 | -0.0803 | -30.4969
-11.5 | -0.7551 | 0.02378 | -0.0785 | -31.7536
-11 | -0.7294 | 0.02231 | -0.0763 | -32.6939
-10.5 | -0.7047 | 0.02107 | -0.073 | -33.4457
-10 | -0.676 | 0.01957 | -0.0703 | -34.5427
-9.5 | -0.6366 | 0.01848 | -0.0687 | -34.4481
-9 | -0.5943 | 0.0175 | -0.0673 | -33.96
-8.5 | -0.5526 | 0.01628 | -0.0661 | -33.9435
-8 | -0.5046 | 0.01544 | -0.0654 | -32.6813
-7.5 | -0.4559 | 0.01465 | -0.0648 | -31.1195
-7 | -0.4049 | 0.01382 | -0.0645 | -29.2981
-6.5 | -0.3539 | 0.01294 | -0.0643 | -27.3493
-6 | -0.3018 | 0.01219 | -0.0643 | -24.758
-5.5 | -0.249 | 0.01132 | -0.0645 | -21.9965
-5 | -0.1966 | 0.01038 | -0.0646 | -18.9403
-4.5 | -0.1405 | 0.01005 | -0.065 | -13.9801
-4 | -0.0818 | 0.00993 | -0.0656 | -8.2377
-3.5 | -0.023 | 0.00988 | -0.0662 | -2.3279
-3 | 0.0362 | 0.00999 | -0.0668 | 3.6236
-2.5 | 0.0955 | 0.00993 | -0.0675 | 9.6173
-2 | 0.1546 | 0.0099 | -0.0681 | 15.6162
-1.5 | 0.2136 | 0.00996 | -0.0687 | 21.4458
-1 | 0.2727 | 0.0099 | -0.0695 | 27.5455
-0.5 | 0.3321 | 0.00991 | -0.0702 | 33.5116
0 | 0.3908 | 0.00994 | -0.0709 | 39.3159
0.5 | 0.4496 | 0.00991 | -0.0716 | 45.3683
1 | 0.5086 | 0.00994 | -0.0723 | 51.167
1.5 | 0.5669 | 0.01001 | -0.073 | 56.6334
2 | 0.6252 | 0.01003 | -0.0736 | 62.333
2.5 | 0.6833 | 0.01012 | -0.0742 | 67.5198
3 | 0.7401 | 0.01015 | -0.0746 | 72.9163
3.5 | 0.7973 | 0.01021 | -0.075 | 78.0901
4 | 0.8533 | 0.01036 | -0.0752 | 82.3649
4.5 | 0.9085 | 0.01042 | -0.0752 | 87.1881
5 | 0.9626 | 0.01055 | -0.075 | 91.2417
5.5 | 1.0151 | 0.01064 | -0.0745 | 95.4041
6 | 1.0649 | 0.01079 | -0.0735 | 98.6932
6.5 | 1.1103 | 0.01086 | -0.0714 | 102.2376
7 | 1.1739 | 0.01102 | -0.0735 | 106.5245
7.5 | 1.2233 | 0.01137 | -0.073 | 107.5901
8 | 1.2702 | 0.0118 | -0.0721 | 107.6441
8.5 | 1.3123 | 0.01231 | -0.0704 | 106.6044
9 | 1.34 | 0.01295 | -0.0664 | 103.4749
9.5 | 1.3546 | 0.0141 | -0.0609 | 96.0709
10 | 1.3685 | 0.01574 | -0.0563 | 86.9441
10.5 | 1.3755 | 0.01806 | -0.0517 | 76.1628
11 | 1.3747 | 0.02119 | -0.047 | 64.8749
11.5 | 1.3658 | 0.02517 | -0.0424 | 54.263
12 | 1.3519 | 0.02991 | -0.0383 | 45.1989
12.5 | 1.3425 | 0.03485 | -0.0352 | 38.5222
13 | 1.3352 | 0.04003 | -0.0329 | 33.355
13.5 | 1.33 | 0.04535 | -0.0311 | 29.3275
14 | 1.3284 | 0.05062 | -0.03 | 26.2426
14.5 | 1.3275 | 0.05612 | -0.0293 | 23.6547
15 | 1.3286 | 0.06162 | -0.0289 | 21.5612
15.5 | 1.3277 | 0.06761 | -0.029 | 19.6376

## 29. Re 500k Mach 0.25 (1)
BIGFOIL.COM POLAR EXPORT
NACA63-519 a=0.5
NACA63-519 a=0.5 |  |  |  | Cl Max: | 1.705 | at alpha= | 14 | deg
JavaFoil+Calcfoil stall+Eppler ext transition |  |  |  | L/D Max: | 88.839 | at alpha= | 7 | deg
Re: | 500000 |  |  | Cd Min: | 0.00826 | at alpha= | -1.5 | deg
Mach: | 0.25 |  |  | Cl=0 at alpha= | -3.2969 | deg
|  |  |  | @ Cl=0.1, Cd= | 0.0085319
|  |  |  | @ Cl=0.4, Cd= | 0.0091433
|  |  |  | @ Cl=0.6, Cd= | 0.0098428
alpha (deg) | Cl | Cd | Cm | Cl/Cd
-17 | -0.678 | 0.15139 | -0.024 | -4.477
-16.5 | -0.711 | 0.14264 | -0.024 | -4.988
-16 | -0.741 | 0.1316 | -0.025 | -5.629
-15.5 | -0.755 | 0.12285 | -0.013 | -6.145
-15 | -0.772 | 0.11431 | -0.013 | -6.751
-14.5 | -0.783 | 0.1072 | -0.013 | -7.304
-14 | -0.788 | 0.09888 | -0.014 | -7.972
-13.5 | -0.807 | 0.09002 | -0.031 | -8.97
-13 | -0.809 | 0.08003 | -0.034 | -10.106
-12.5 | -0.817 | 0.06423 | -0.038 | -12.718
-12 | -0.837 | 0.04297 | -0.044 | -19.478
-11.5 | -0.824 | 0.03627 | -0.046 | -22.708
-11 | -0.8 | 0.03247 | -0.047 | -24.641
-10.5 | -0.779 | 0.0271 | -0.049 | -28.742
-10 | -0.746 | 0.02404 | -0.05 | -31.032
-9.5 | -0.707 | 0.0219 | -0.051 | -32.271
-9 | -0.664 | 0.01974 | -0.052 | -33.637
-8.5 | -0.616 | 0.01822 | -0.053 | -33.811
-8 | -0.566 | 0.01616 | -0.054 | -35.046
-7.5 | -0.512 | 0.01511 | -0.055 | -33.927
-7 | -0.456 | 0.01417 | -0.056 | -32.222
-6.5 | -0.399 | 0.01343 | -0.057 | -29.692
-6 | -0.34 | 0.01228 | -0.058 | -27.688
-5.5 | -0.281 | 0.01187 | -0.06 | -23.696
-5 | -0.218 | 0.01159 | -0.061 | -18.809
-4.5 | -0.154 | 0.00879 | -0.061 | -17.561
-4 | -0.09 | 0.00864 | -0.062 | -10.45
-3.5 | -0.026 | 0.0086 | -0.063 | -3.023
-3 | 0.038 | 0.00857 | -0.063 | 4.491
-2.5 | 0.103 | 0.00853 | -0.064 | 12.112
-2 | 0.168 | 0.00858 | -0.065 | 19.587
-1.5 | 0.233 | 0.00826 | -0.065 | 28.185
-1 | 0.297 | 0.00884 | -0.065 | 33.649
-0.5 | 0.362 | 0.00895 | -0.066 | 40.451
0 | 0.419 | 0.00924 | -0.066 | 45.349
0.5 | 0.481 | 0.00945 | -0.067 | 50.927
1 | 0.544 | 0.00965 | -0.067 | 56.317
1.5 | 0.605 | 0.00986 | -0.068 | 61.397
2 | 0.667 | 0.01012 | -0.068 | 65.891
2.5 | 0.729 | 0.01041 | -0.069 | 69.974
3 | 0.789 | 0.01071 | -0.069 | 73.683
3.5 | 0.845 | 0.01104 | -0.07 | 76.474
4 | 0.904 | 0.0114 | -0.07 | 79.292
4.5 | 0.964 | 0.01181 | -0.071 | 81.574
5 | 1.023 | 0.01223 | -0.071 | 83.625
5.5 | 1.081 | 0.01238 | -0.072 | 87.335
6 | 1.139 | 0.01289 | -0.072 | 88.299
6.5 | 1.195 | 0.01348 | -0.073 | 88.663
7 | 1.251 | 0.01408 | -0.073 | 88.839
7.5 | 1.305 | 0.01477 | -0.074 | 88.371
8 | 1.357 | 0.01554 | -0.074 | 87.337
8.5 | 1.407 | 0.01639 | -0.075 | 85.851
9 | 1.455 | 0.01732 | -0.075 | 84.016
9.5 | 1.501 | 0.01847 | -0.076 | 81.277
10 | 1.544 | 0.01974 | -0.076 | 78.198
10.5 | 1.568 | 0.03287 | -0.076 | 47.694
11 | 1.603 | 0.035 | -0.076 | 45.792
11.5 | 1.634 | 0.03719 | -0.077 | 43.933
12 | 1.661 | 0.03945 | -0.077 | 42.105
12.5 | 1.683 | 0.04192 | -0.077 | 40.147
13 | 1.697 | 0.04453 | -0.078 | 38.102
13.5 | 1.704 | 0.04727 | -0.078 | 36.049
14 | 1.705 | 0.05051 | -0.078 | 33.764
14.5 | 1.699 | 0.05396 | -0.079 | 31.49
15 | 1.687 | 0.05737 | -0.079 | 29.401
15.5 | 1.667 | 0.06156 | -0.079 | 27.074
16 | 1.636 | 0.06634 | -0.079 | 24.659
16.5 | 1.595 | 0.07172 | -0.079 | 22.235
17 | 1.544 | 0.07772 | -0.079 | 19.87
17.5 | 1.485 | 0.08563 | -0.079 | 17.337
18 | 1.413 | 0.09574 | -0.078 | 14.761
18.5 | 1.302 | 0.12715 | -0.072 | 10.236
19 | 1.181 | 0.16655 | -0.061 | 7.093

## 30. Re 500k Mach 0.25 (2)
BIGFOIL.COM POLAR EXPORT
NACA63-519 a=0.5
NACA63-519 a=0.5 |  |  |  | Cl Max: | 1.365 | at alpha= | 10.5 | deg
XFOIL ncrit=9 |  |  |  | L/D Max: | 103.579 | at alpha= | 7.5 | deg
Re: | 500000 |  |  | Cd Min: | 0.20785 | at alpha= | -20 | deg
Mach: | 0.25 |  |  | Cl=0 at alpha= | -3.3044 | deg
|  |  |  | @ Cl=0.1, Cd= | 0.010111
|  |  |  | @ Cl=0.4, Cd= | 0.010162
|  |  |  | @ Cl=0.6, Cd= | 0.010284
alpha (deg) | Cl | Cd | Cm | Cl/Cd
-20 | -0.5134 | 0.20785 | 0.0057 | -2.4701
-19 | -0.4795 | 0.19352 | -0.0039 | -2.4778
-18.5 | -0.482 | 0.18098 | -0.0096 | -2.6633
-18 | -0.473 | 0.17271 | -0.0142 | -2.7387
-17.5 | -0.4468 | 0.16986 | -0.0166 | -2.6304
-16.5 | -0.7016 | 0.09178 | -0.061 | -7.6444
-16 | -0.749 | 0.07626 | -0.0715 | -9.8217
-15.5 | -0.7789 | 0.06493 | -0.0789 | -11.996
-15 | -0.7975 | 0.05634 | -0.0835 | -14.1551
-14.5 | -0.7988 | 0.05047 | -0.0858 | -15.8272
-14 | -0.7945 | 0.0455 | -0.0878 | -17.4615
-13 | -0.7824 | 0.03662 | -0.0895 | -21.3654
-12.5 | -0.7704 | 0.0331 | -0.0891 | -23.2749
-12 | -0.7524 | 0.0299 | -0.0881 | -25.1639
-11.5 | -0.7308 | 0.02744 | -0.0868 | -26.6327
-11 | -0.7062 | 0.0253 | -0.0853 | -27.913
-10.5 | -0.6799 | 0.0235 | -0.0832 | -28.9319
-10 | -0.6579 | 0.02137 | -0.0801 | -30.7861
-9.5 | -0.6332 | 0.02 | -0.0763 | -31.66
-9 | -0.5963 | 0.01878 | -0.0739 | -31.7519
-8.5 | -0.5578 | 0.0174 | -0.0717 | -32.0575
-8 | -0.5128 | 0.01637 | -0.0702 | -31.3256
-7.5 | -0.4655 | 0.01534 | -0.0691 | -30.3455
-7 | -0.4145 | 0.01446 | -0.0683 | -28.6653
-6.5 | -0.3621 | 0.01366 | -0.0677 | -26.5081
-6 | -0.3089 | 0.01278 | -0.0675 | -24.1706
-5.5 | -0.2548 | 0.0119 | -0.0674 | -21.4118
-5 | -0.2013 | 0.01097 | -0.0673 | -18.35
-4.5 | -0.1451 | 0.01028 | -0.0676 | -14.1148
-4 | -0.0849 | 0.0101 | -0.068 | -8.4059
-3.5 | -0.0239 | 0.01013 | -0.0685 | -2.3593
-3 | 0.0372 | 0.01014 | -0.0691 | 3.6686
-2.5 | 0.0987 | 0.01011 | -0.0697 | 9.7626
-2 | 0.1599 | 0.01017 | -0.0703 | 15.7227
-1.5 | 0.2208 | 0.01016 | -0.0709 | 21.7323
-1 | 0.2823 | 0.01016 | -0.0716 | 27.7854
-0.5 | 0.3432 | 0.01019 | -0.0723 | 33.6801
0 | 0.4039 | 0.01016 | -0.073 | 39.7539
0.5 | 0.4651 | 0.01018 | -0.0737 | 45.6876
1 | 0.5255 | 0.01025 | -0.0744 | 51.2683
1.5 | 0.5857 | 0.01026 | -0.075 | 57.0858
2 | 0.6464 | 0.01036 | -0.0756 | 62.3938
2.5 | 0.7053 | 0.01042 | -0.076 | 67.6871
3 | 0.7651 | 0.0105 | -0.0765 | 72.8667
3.5 | 0.8234 | 0.01063 | -0.0767 | 77.46
4 | 0.8812 | 0.01072 | -0.0768 | 82.2015
4.5 | 0.9388 | 0.01089 | -0.0768 | 86.2075
5 | 0.9935 | 0.01099 | -0.0763 | 90.4004
5.5 | 1.0478 | 0.01117 | -0.0756 | 93.8048
6 | 1.0983 | 0.01131 | -0.0742 | 97.1088
6.5 | 1.143 | 0.01147 | -0.0715 | 99.6513
7 | 1.2055 | 0.01167 | -0.0727 | 103.2991
7.5 | 1.2533 | 0.0121 | -0.0715 | 103.5785
8 | 1.2945 | 0.01263 | -0.0691 | 102.4941
8.5 | 1.3221 | 0.01334 | -0.0646 | 99.1079
9 | 1.3432 | 0.01446 | -0.0598 | 92.8907
9.5 | 1.3568 | 0.0162 | -0.0549 | 83.7531
10 | 1.3637 | 0.01866 | -0.0501 | 73.0815
10.5 | 1.365 | 0.02179 | -0.0455 | 62.6434
11 | 1.3558 | 0.02591 | -0.0408 | 52.3273
11.5 | 1.3414 | 0.03085 | -0.0366 | 43.4814
12 | 1.3276 | 0.03629 | -0.0334 | 36.5831
12.5 | 1.3176 | 0.04189 | -0.031 | 31.4538
13 | 1.3094 | 0.04769 | -0.0292 | 27.4565
13.5 | 1.3031 | 0.05368 | -0.028 | 24.2753
14 | 1.302 | 0.05946 | -0.0274 | 21.8971
14.5 | 1.3001 | 0.06561 | -0.0272 | 19.8156
15 | 1.2992 | 0.0719 | -0.0274 | 18.0695
15.5 | 1.2965 | 0.07868 | -0.0281 | 16.4781

## 31. Re 500k Mach 0.50 (1)
BIGFOIL.COM POLAR EXPORT
NACA63-519 a=0.5
NACA63-519 a=0.5 |  |  |  | Cl Max: | 1.587 | at alpha= | 10 | deg
JavaFoil+Calcfoil stall+Eppler ext transition |  |  |  | L/D Max: | 77.59 | at alpha= | 6 | deg
Re: | 500000 |  |  | Cd Min: | 0.00884 | at alpha= | -4 | deg
Mach: | 0.5 |  |  | Cl=0 at alpha= | -3.2986 | deg
|  |  |  | @ Cl=0.1, Cd= | 0.00929
|  |  |  | @ Cl=0.4, Cd= | 0.0096975
|  |  |  | @ Cl=0.6, Cd= | 0.011006
alpha (deg) | Cl | Cd | Cm | Cl/Cd
-20 | -0.96 | 0.23153 | -0.027 | -4.148
-19.5 | -0.932 | 0.2248 | -0.028 | -4.147
-19 | -0.904 | 0.21978 | -0.028 | -4.114
-18.5 | -0.874 | 0.2092 | -0.027 | -4.176
-18 | -0.845 | 0.20726 | -0.027 | -4.079
-17.5 | -0.817 | 0.1988 | -0.027 | -4.109
-17 | -0.789 | 0.19742 | -0.028 | -3.996
-16.5 | -0.759 | 0.18804 | -0.027 | -4.034
-16 | -0.73 | 0.18154 | -0.027 | -4.02
-15.5 | -0.701 | 0.17975 | -0.027 | -3.902
-15 | -0.673 | 0.17373 | -0.027 | -3.874
-14.5 | -0.643 | 0.16641 | -0.026 | -3.866
-14 | -0.615 | 0.15712 | -0.026 | -3.912
-13.5 | -0.586 | 0.14864 | -0.026 | -3.944
-13 | -0.558 | 0.20198 | -0.027 | -2.761
-12.5 | -0.529 | 0.14001 | -0.027 | -3.78
-12 | -0.5 | 0.13606 | -0.025 | -3.671
-11.5 | -0.471 | 0.12753 | -0.025 | -3.693
-11 | -0.443 | 0.10005 | -0.028 | -4.433
-10.5 | -0.414 | 0.10889 | -0.027 | -3.803
-10 | -0.387 | 0.07826 | -0.031 | -4.945
-9.5 | -0.566 | 0.064 | -0.016 | -8.848
-9 | -0.571 | 0.05885 | -0.017 | -9.704
-8.5 | -0.626 | 0.02793 | -0.056 | -22.414
-8 | -0.589 | 0.02377 | -0.058 | -24.766
-7.5 | -0.542 | 0.0209 | -0.06 | -25.917
-7 | -0.488 | 0.01812 | -0.061 | -26.936
-6.5 | -0.429 | 0.01668 | -0.062 | -25.727
-6 | -0.367 | 0.01553 | -0.064 | -23.649
-5.5 | -0.303 | 0.01447 | -0.065 | -20.933
-5 | -0.237 | 0.01368 | -0.066 | -17.312
-4.5 | -0.169 | 0.01319 | -0.067 | -12.809
-4 | -0.101 | 0.00884 | -0.068 | -11.398
-3.5 | -0.029 | 0.0093 | -0.069 | -3.12
-3 | 0.043 | 0.00929 | -0.069 | 4.627
-2.5 | 0.116 | 0.00929 | -0.07 | 12.435
-2 | 0.188 | 0.00933 | -0.071 | 20.128
-1.5 | 0.26 | 0.00942 | -0.071 | 27.632
-1 | 0.333 | 0.00953 | -0.072 | 34.884
-0.5 | 0.405 | 0.00971 | -0.072 | 41.692
0 | 0.463 | 0.01045 | -0.073 | 44.261
0.5 | 0.532 | 0.01071 | -0.074 | 49.643
1 | 0.601 | 0.01101 | -0.074 | 54.562
1.5 | 0.669 | 0.01136 | -0.075 | 58.899
2 | 0.737 | 0.01171 | -0.075 | 62.956
2.5 | 0.805 | 0.01212 | -0.076 | 66.459
3 | 0.873 | 0.01256 | -0.076 | 69.498
3.5 | 0.931 | 0.01305 | -0.077 | 71.337
4 | 0.997 | 0.0136 | -0.078 | 73.296
4.5 | 1.062 | 0.01423 | -0.078 | 74.602
5 | 1.126 | 0.01488 | -0.079 | 75.681
5.5 | 1.19 | 0.01563 | -0.079 | 76.132
6 | 1.252 | 0.01614 | -0.08 | 77.59
6.5 | 1.313 | 0.017 | -0.08 | 77.243
7 | 1.372 | 0.01801 | -0.081 | 76.145
7.5 | 1.426 | 0.01918 | -0.081 | 74.366
8 | 1.476 | 0.02047 | -0.082 | 72.105
8.5 | 1.52 | 0.02213 | -0.082 | 68.707
9 | 1.558 | 0.02436 | -0.083 | 63.95
9.5 | 1.572 | 0.04133 | -0.082 | 38.042
10 | 1.587 | 0.0448 | -0.083 | 35.42
10.5 | 1.575 | 0.04893 | -0.083 | 32.178
11 | 1.52 | 0.05364 | -0.083 | 28.33
11.5 | 1.338 | 0.06102 | -0.083 | 21.929
12 | 0.86 | 0.12215 | -0.034 | 7.04
12.5 | 0.887 | 0.13336 | -0.036 | 6.654
13 | 0.915 | 0.14805 | -0.039 | 6.183
13.5 | 0.943 | 0.15067 | -0.041 | 6.256
14 | 0.971 | 0.16107 | -0.044 | 6.028
14.5 | 0.998 | 0.16734 | -0.045 | 5.966
15 | 1.027 | 0.17659 | -0.049 | 5.817

## 32. Re 500k Mach 0.50 (2)
BIGFOIL.COM POLAR EXPORT
NACA63-519 a=0.5
NACA63-519 a=0.5 |  |  |  | Cl Max: | 1.3136 | at alpha= | 10 | deg
XFOIL ncrit=9 |  |  |  | L/D Max: | 78.1363 | at alpha= | 5.5 | deg
Re: | 500000 |  |  | Cd Min: | 0.1444 | at alpha= | -14.5 | deg
Mach: | 0.5 |  |  | Cl=0 at alpha= | -3.29 | deg
|  |  |  | @ Cl=0.1, Cd= | 0.011145
|  |  |  | @ Cl=0.4, Cd= | 0.011463
|  |  |  | @ Cl=0.6, Cd= | 0.01175
alpha (deg) | Cl | Cd | Cm | Cl/Cd
-14.5 | -0.3188 | 0.1444 | -0.0412 | -2.2078
-14 | -0.3211 | 0.13177 | -0.0487 | -2.4368
-13.5 | -0.3092 | 0.12313 | -0.0533 | -2.5112
-13 | -0.3117 | 0.11202 | -0.0595 | -2.7825
-12.5 | -0.3769 | 0.08991 | -0.0731 | -4.192
-12 | -0.4243 | 0.07405 | -0.0843 | -5.7299
-11.5 | -0.4581 | 0.06186 | -0.0931 | -7.4054
-11 | -0.4853 | 0.05203 | -0.0995 | -9.3273
-10.5 | -0.5052 | 0.04412 | -0.1035 | -11.4506
-10 | -0.5162 | 0.0375 | -0.1058 | -13.7653
-9.5 | -0.5168 | 0.03219 | -0.106 | -16.0547
-9 | -0.5053 | 0.02812 | -0.1047 | -17.9694
-8.5 | -0.4833 | 0.02489 | -0.1025 | -19.4174
-8 | -0.4621 | 0.02204 | -0.0996 | -20.9664
-7.5 | -0.4395 | 0.01983 | -0.0957 | -22.1634
-7 | -0.4144 | 0.01828 | -0.0906 | -22.6696
-6.5 | -0.3777 | 0.01673 | -0.0867 | -22.5762
-6 | -0.3288 | 0.01554 | -0.0841 | -21.1583
-5.5 | -0.274 | 0.01444 | -0.0822 | -18.9751
-5 | -0.2162 | 0.0134 | -0.0808 | -16.1343
-4.5 | -0.1574 | 0.01235 | -0.0799 | -12.7449
-4 | -0.0976 | 0.01128 | -0.0792 | -8.6525
-3.5 | -0.0294 | 0.01105 | -0.0791 | -2.6606
-3 | 0.0406 | 0.01112 | -0.0792 | 3.6511
-2.5 | 0.1112 | 0.01115 | -0.0795 | 9.9731
-2 | 0.1816 | 0.01125 | -0.0799 | 16.1422
-1.5 | 0.2506 | 0.01132 | -0.0802 | 22.1378
-1 | 0.3211 | 0.01138 | -0.0808 | 28.2162
-0.5 | 0.3891 | 0.01146 | -0.0811 | 33.9529
0 | 0.458 | 0.01148 | -0.0816 | 39.8955
0.5 | 0.5272 | 0.01163 | -0.0821 | 45.331
1 | 0.5933 | 0.01174 | -0.0822 | 50.5366
1.5 | 0.6625 | 0.01184 | -0.0827 | 55.9544
2 | 0.7264 | 0.01213 | -0.0824 | 59.8846
2.5 | 0.7932 | 0.01226 | -0.0824 | 64.6982
3 | 0.8557 | 0.01258 | -0.0817 | 68.0207
3.5 | 0.9181 | 0.01283 | -0.0809 | 71.5588
4 | 0.9779 | 0.01317 | -0.0796 | 74.2521
4.5 | 1.0332 | 0.01351 | -0.0774 | 76.4767
5 | 1.0826 | 0.01397 | -0.0742 | 77.4946
5.5 | 1.1236 | 0.01438 | -0.0695 | 78.1363
6 | 1.147 | 0.01531 | -0.0628 | 74.9184
6.5 | 1.1848 | 0.01583 | -0.0575 | 74.8452
7 | 1.2271 | 0.01722 | -0.0555 | 71.2602
7.5 | 1.2512 | 0.01913 | -0.0512 | 65.4051
8 | 1.2743 | 0.02134 | -0.047 | 59.7142
8.5 | 1.295 | 0.0239 | -0.043 | 54.1841
9 | 1.3032 | 0.02743 | -0.0388 | 47.51
9.5 | 1.3127 | 0.03117 | -0.0351 | 42.1142
10 | 1.3136 | 0.03581 | -0.0316 | 36.6825
10.5 | 1.2997 | 0.04177 | -0.0283 | 31.1156
11 | 1.2821 | 0.04845 | -0.0258 | 26.4623
11.5 | 1.2683 | 0.05534 | -0.0241 | 22.9183
12 | 1.2553 | 0.06261 | -0.0232 | 20.0495
12.5 | 1.2461 | 0.06999 | -0.023 | 17.804
13 | 1.2395 | 0.07753 | -0.0234 | 15.9874
13.5 | 1.2326 | 0.08546 | -0.0243 | 14.4231
14 | 1.2282 | 0.09353 | -0.0258 | 13.1316
14.5 | 1.2228 | 0.10203 | -0.0279 | 11.9847
15 | 1.2171 | 0.11092 | -0.0306 | 10.9728

## 33. Re 750k Mach 0.00 (1)
BIGFOIL.COM POLAR EXPORT
NACA63-519 a=0.5
NACA63-519 a=0.5 |  |  |  | Cl Max: | 1.768 | at alpha= | 15.5 | deg
JavaFoil+Calcfoil stall+Eppler ext transition |  |  |  | L/D Max: | 105.445 | at alpha= | 7.5 | deg
Re: | 750000 |  |  | Cd Min: | 0.00744 | at alpha= | -2.5 | deg
Mach: | 0 |  |  | Cl=0 at alpha= | -3.2984 | deg
|  |  |  | @ Cl=0.1, Cd= | 0.00744
|  |  |  | @ Cl=0.4, Cd= | 0.0077832
|  |  |  | @ Cl=0.6, Cd= | 0.0083845
alpha (deg) | Cl | Cd | Cm | Cl/Cd
-19 | -0.876 | 0.15762 | -0.024 | -5.555
-18.5 | -0.887 | 0.14917 | -0.025 | -5.944
-18 | -0.896 | 0.14129 | -0.025 | -6.342
-17.5 | -0.903 | 0.13282 | -0.026 | -6.802
-17 | -0.909 | 0.12545 | -0.027 | -7.243
-16.5 | -0.912 | 0.11727 | -0.028 | -7.777
-16 | -0.913 | 0.10888 | -0.029 | -8.387
-15.5 | -0.913 | 0.10026 | -0.03 | -9.104
-15 | -0.912 | 0.09042 | -0.032 | -10.084
-14.5 | -0.916 | 0.07618 | -0.035 | -12.028
-14 | -0.929 | 0.05803 | -0.039 | -16
-13.5 | -0.925 | 0.04776 | -0.041 | -19.378
-13 | -0.912 | 0.04146 | -0.042 | -21.999
-12.5 | -0.896 | 0.03556 | -0.043 | -25.185
-12 | -0.879 | 0.0293 | -0.045 | -29.999
-11.5 | -0.852 | 0.02587 | -0.046 | -32.939
-11 | -0.822 | 0.02321 | -0.047 | -35.425
-10.5 | -0.786 | 0.02098 | -0.048 | -37.472
-10 | -0.747 | 0.01911 | -0.049 | -39.082
-9.5 | -0.703 | 0.01774 | -0.05 | -39.648
-9 | -0.658 | 0.01625 | -0.051 | -40.492
-8.5 | -0.611 | 0.01429 | -0.053 | -42.787
-8 | -0.559 | 0.01349 | -0.053 | -41.429
-7.5 | -0.505 | 0.0128 | -0.054 | -39.465
-7 | -0.45 | 0.01198 | -0.056 | -37.559
-6.5 | -0.394 | 0.01123 | -0.057 | -35.112
-6 | -0.334 | 0.01089 | -0.057 | -30.648
-5.5 | -0.273 | 0.01058 | -0.058 | -25.779
-5 | -0.211 | 0.00785 | -0.059 | -26.919
-4.5 | -0.15 | 0.00766 | -0.059 | -19.531
-4 | -0.088 | 0.00759 | -0.06 | -11.527
-3.5 | -0.025 | 0.00754 | -0.061 | -3.341
-3 | 0.037 | 0.00747 | -0.061 | 4.989
-2.5 | 0.1 | 0.00744 | -0.062 | 13.446
-2 | 0.163 | 0.00746 | -0.063 | 21.821
-1.5 | 0.225 | 0.00756 | -0.063 | 29.81
-1 | 0.288 | 0.00759 | -0.064 | 37.954
-0.5 | 0.351 | 0.00772 | -0.065 | 45.398
0 | 0.413 | 0.0078 | -0.065 | 53.003
0.5 | 0.476 | 0.00789 | -0.066 | 60.303
1 | 0.533 | 0.00777 | -0.066 | 68.674
1.5 | 0.593 | 0.00836 | -0.066 | 70.965
2 | 0.653 | 0.00857 | -0.067 | 76.246
2.5 | 0.713 | 0.00879 | -0.067 | 81.132
3 | 0.773 | 0.00902 | -0.068 | 85.608
3.5 | 0.827 | 0.00927 | -0.068 | 89.179
4 | 0.885 | 0.00956 | -0.069 | 92.561
4.5 | 0.943 | 0.00988 | -0.069 | 95.398
5 | 1.001 | 0.0102 | -0.07 | 98.092
5.5 | 1.058 | 0.01025 | -0.07 | 103.238
6 | 1.114 | 0.01066 | -0.071 | 104.526
6.5 | 1.17 | 0.0111 | -0.071 | 105.378
7 | 1.225 | 0.01161 | -0.072 | 105.433
7.5 | 1.278 | 0.01212 | -0.072 | 105.445
8 | 1.329 | 0.01279 | -0.073 | 103.901
8.5 | 1.379 | 0.01347 | -0.073 | 102.318
9 | 1.427 | 0.01424 | -0.074 | 100.219
9.5 | 1.474 | 0.01517 | -0.074 | 97.164
10 | 1.518 | 0.01636 | -0.074 | 92.793
10.5 | 1.556 | 0.0189 | -0.075 | 82.303
11 | 1.58 | 0.0294 | -0.074 | 53.755
11.5 | 1.616 | 0.03105 | -0.075 | 52.066
12 | 1.65 | 0.03284 | -0.075 | 50.232
12.5 | 1.68 | 0.03485 | -0.075 | 48.197
13 | 1.704 | 0.03681 | -0.076 | 46.299
13.5 | 1.725 | 0.03895 | -0.076 | 44.288
14 | 1.742 | 0.0413 | -0.077 | 42.169
14.5 | 1.755 | 0.04365 | -0.077 | 40.198
15 | 1.763 | 0.04608 | -0.077 | 38.263
15.5 | 1.768 | 0.04903 | -0.078 | 36.05
16 | 1.766 | 0.05214 | -0.078 | 33.878
16.5 | 1.759 | 0.05522 | -0.078 | 31.858
17 | 1.748 | 0.05865 | -0.078 | 29.795
17.5 | 1.732 | 0.06233 | -0.079 | 27.784
18 | 1.712 | 0.06617 | -0.079 | 25.876
18.5 | 1.689 | 0.07057 | -0.079 | 23.929
19 | 1.661 | 0.07518 | -0.079 | 22.097
19.5 | 1.631 | 0.08101 | -0.079 | 20.131
20 | 1.598 | 0.08579 | -0.079 | 18.629

## 34. Re 750k Mach 0.00 (2)
BIGFOIL.COM POLAR EXPORT
NACA63-519 a=0.5
NACA63-519 a=0.5 |  |  |  | Cl Max: | 1.3745 | at alpha= | 19 | deg
XFOIL ncrit=9 |  |  |  | L/D Max: | 126.228 | at alpha= | 8 | deg
Re: | 750000 |  |  | Cd Min: | 0.12001 | at alpha= | 20 | deg
Mach: | 0 |  |  | Cl=0 at alpha= | -3.3022 | deg
|  |  |  | @ Cl=0.1, Cd= | 0.0082492
|  |  |  | @ Cl=0.4, Cd= | 0.0082786
|  |  |  | @ Cl=0.6, Cd= | 0.0083355
alpha (deg) | Cl | Cd | Cm | Cl/Cd
-20 | -0.948 | 0.10183 | -0.0439 | -9.3096
-19.5 | -0.9647 | 0.09116 | -0.0506 | -10.5825
-18 | -0.9773 | 0.06533 | -0.0685 | -14.9594
-17.5 | -0.9808 | 0.05893 | -0.0713 | -16.6435
-17 | -0.9748 | 0.0537 | -0.0737 | -18.1527
-16 | -0.9613 | 0.04421 | -0.0773 | -21.7439
-15.5 | -0.9499 | 0.04026 | -0.0784 | -23.5941
-15 | -0.9402 | 0.03639 | -0.079 | -25.8368
-14.5 | -0.9336 | 0.03249 | -0.0791 | -28.735
-14 | -0.9159 | 0.0296 | -0.0791 | -30.9426
-13.5 | -0.8952 | 0.02718 | -0.0787 | -32.936
-13 | -0.8743 | 0.02488 | -0.0778 | -35.1407
-12.5 | -0.8472 | 0.02324 | -0.0767 | -36.4544
-12 | -0.8364 | 0.02083 | -0.0739 | -40.1536
-11.5 | -0.8169 | 0.01946 | -0.0705 | -41.9784
-11 | -0.7867 | 0.01847 | -0.0678 | -42.5934
-10.5 | -0.7475 | 0.01759 | -0.0662 | -42.4957
-10 | -0.7091 | 0.01641 | -0.0646 | -43.2115
-9.5 | -0.6634 | 0.0156 | -0.0638 | -42.5256
-9 | -0.6136 | 0.01504 | -0.0633 | -40.7979
-8.5 | -0.567 | 0.01404 | -0.0627 | -40.3846
-8 | -0.5152 | 0.01345 | -0.0625 | -38.3048
-7.5 | -0.4638 | 0.01275 | -0.0623 | -36.3765
-7 | -0.4105 | 0.01211 | -0.0624 | -33.8976
-6.5 | -0.3573 | 0.01146 | -0.0624 | -31.178
-6 | -0.3034 | 0.01083 | -0.0627 | -28.0148
-5.5 | -0.2486 | 0.01017 | -0.0631 | -24.4444
-5 | -0.1947 | 0.0094 | -0.0634 | -20.7128
-4.5 | -0.1402 | 0.00871 | -0.0639 | -16.0964
-4 | -0.0822 | 0.00841 | -0.0645 | -9.7741
-3.5 | -0.0233 | 0.00831 | -0.0652 | -2.8039
-3 | 0.0356 | 0.0083 | -0.0659 | 4.2892
-2.5 | 0.0952 | 0.00825 | -0.0667 | 11.5394
-2 | 0.1547 | 0.00824 | -0.0675 | 18.7743
-1.5 | 0.2139 | 0.00829 | -0.0683 | 25.8022
-1 | 0.2734 | 0.00827 | -0.0691 | 33.0593
-0.5 | 0.3324 | 0.00823 | -0.0699 | 40.3888
0 | 0.3914 | 0.00828 | -0.0706 | 47.2705
0.5 | 0.4506 | 0.00827 | -0.0715 | 54.4861
1 | 0.5092 | 0.00828 | -0.0722 | 61.4976
1.5 | 0.5679 | 0.00833 | -0.073 | 68.1753
2 | 0.6264 | 0.00834 | -0.0737 | 75.1079
2.5 | 0.6843 | 0.00844 | -0.0744 | 81.0782
3 | 0.7422 | 0.00844 | -0.075 | 87.9384
3.5 | 0.7994 | 0.00851 | -0.0756 | 93.9365
4 | 0.8562 | 0.0086 | -0.0761 | 99.5581
4.5 | 0.9121 | 0.00867 | -0.0764 | 105.2018
5 | 0.9675 | 0.0088 | -0.0766 | 109.9432
5.5 | 1.0216 | 0.00896 | -0.0766 | 114.0179
6 | 1.0747 | 0.00909 | -0.0764 | 118.2288
6.5 | 1.1244 | 0.00929 | -0.0756 | 121.0334
7 | 1.1696 | 0.00952 | -0.0739 | 122.8571
7.5 | 1.2237 | 0.0097 | -0.074 | 126.1546
8 | 1.2749 | 0.0101 | -0.074 | 126.2277
8.5 | 1.3159 | 0.01067 | -0.0723 | 123.3271
9 | 1.3418 | 0.01144 | -0.068 | 117.2902
9.5 | 1.3564 | 0.01273 | -0.0627 | 106.5515
10 | 1.3673 | 0.01459 | -0.0578 | 93.7149
10.5 | 1.3688 | 0.01728 | -0.0526 | 79.213
11 | 1.3651 | 0.02064 | -0.0477 | 66.1386
11.5 | 1.3565 | 0.02463 | -0.0431 | 55.0751
12 | 1.3509 | 0.02877 | -0.0394 | 46.9552
12.5 | 1.3472 | 0.03319 | -0.0364 | 40.5905
13 | 1.3467 | 0.03763 | -0.0342 | 35.7879
13.5 | 1.3489 | 0.04214 | -0.0325 | 32.01
14 | 1.3505 | 0.04692 | -0.0312 | 28.783
14.5 | 1.3551 | 0.05164 | -0.0303 | 26.2413
15 | 1.3591 | 0.05662 | -0.0298 | 24.0039
15.5 | 1.3602 | 0.0621 | -0.0295 | 21.9034
16 | 1.362 | 0.06776 | -0.0296 | 20.1004
16.5 | 1.363 | 0.0737 | -0.03 | 18.4939
17 | 1.3666 | 0.07957 | -0.0308 | 17.1748
17.5 | 1.3693 | 0.0857 | -0.0318 | 15.9778
18 | 1.3713 | 0.09212 | -0.0332 | 14.886
18.5 | 1.3724 | 0.0988 | -0.0349 | 13.8907
19 | 1.3745 | 0.10546 | -0.0369 | 13.0334
19.5 | 1.3674 | 0.11363 | -0.0396 | 12.0338
20 | 1.3726 | 0.12001 | -0.042 | 11.4374

## 35. Re 750k Mach 0.10 (1)
BIGFOIL.COM POLAR EXPORT
NACA63-519 a=0.5
NACA63-519 a=0.5 |  |  |  | Cl Max: | 1.758 | at alpha= | 15.5 | deg
JavaFoil+Calcfoil stall+Eppler ext transition |  |  |  | L/D Max: | 104.959 | at alpha= | 7 | deg
Re: | 750000 |  |  | Cd Min: | 0.00745 | at alpha= | -2.5 | deg
Mach: | 0.1 |  |  | Cl=0 at alpha= | -3.2984 | deg
|  |  |  | @ Cl=0.1, Cd= | 0.0074503
|  |  |  | @ Cl=0.4, Cd= | 0.0077881
|  |  |  | @ Cl=0.6, Cd= | 0.0084147
alpha (deg) | Cl | Cd | Cm | Cl/Cd
-18.5 | -0.853 | 0.15271 | -0.024 | -5.584
-18 | -0.865 | 0.14417 | -0.025 | -6.003
-17.5 | -0.876 | 0.13596 | -0.026 | -6.443
-17 | -0.884 | 0.12863 | -0.026 | -6.874
-16.5 | -0.89 | 0.12045 | -0.027 | -7.392
-16 | -0.894 | 0.11223 | -0.028 | -7.966
-15.5 | -0.9 | 0.09994 | -0.03 | -9.003
-15 | -0.895 | 0.09489 | -0.031 | -9.436
-14.5 | -0.897 | 0.08347 | -0.033 | -10.742
-14 | -0.908 | 0.06541 | -0.037 | -13.887
-13.5 | -0.92 | 0.04808 | -0.041 | -19.136
-13 | -0.905 | 0.04342 | -0.042 | -20.839
-12.5 | -0.89 | 0.03737 | -0.043 | -23.806
-12 | -0.875 | 0.03039 | -0.045 | -28.809
-11.5 | -0.852 | 0.02611 | -0.046 | -32.617
-11 | -0.822 | 0.02376 | -0.047 | -34.579
-10.5 | -0.787 | 0.02141 | -0.049 | -36.737
-10 | -0.748 | 0.01948 | -0.05 | -38.389
-9.5 | -0.705 | 0.01785 | -0.051 | -39.519
-9 | -0.659 | 0.01651 | -0.051 | -39.939
-8.5 | -0.613 | 0.01445 | -0.053 | -42.443
-8 | -0.561 | 0.01363 | -0.054 | -41.156
-7.5 | -0.507 | 0.0129 | -0.055 | -39.266
-7 | -0.451 | 0.0121 | -0.056 | -37.307
-6.5 | -0.396 | 0.01137 | -0.057 | -34.836
-6 | -0.335 | 0.01093 | -0.058 | -30.695
-5.5 | -0.274 | 0.01061 | -0.058 | -25.852
-5 | -0.212 | 0.00786 | -0.059 | -27.024
-4.5 | -0.15 | 0.00767 | -0.06 | -19.599
-4 | -0.088 | 0.0076 | -0.06 | -11.567
-3.5 | -0.025 | 0.00755 | -0.061 | -3.354
-3 | 0.037 | 0.00747 | -0.062 | 5.015
-2.5 | 0.101 | 0.00745 | -0.062 | 13.498
-2 | 0.164 | 0.0075 | -0.063 | 21.797
-1.5 | 0.226 | 0.00756 | -0.064 | 29.95
-1 | 0.289 | 0.00765 | -0.064 | 37.822
-0.5 | 0.352 | 0.00775 | -0.065 | 45.465
0 | 0.415 | 0.0078 | -0.066 | 53.223
0.5 | 0.478 | 0.00801 | -0.066 | 59.723
1 | 0.535 | 0.00746 | -0.066 | 71.748
1.5 | 0.596 | 0.0084 | -0.067 | 70.888
2 | 0.656 | 0.00862 | -0.067 | 76.09
2.5 | 0.716 | 0.00883 | -0.068 | 81.129
3 | 0.776 | 0.00907 | -0.068 | 85.533
3.5 | 0.83 | 0.00933 | -0.069 | 88.995
4 | 0.889 | 0.00966 | -0.069 | 92.005
4.5 | 0.947 | 0.00999 | -0.07 | 94.846
5 | 1.005 | 0.01029 | -0.07 | 97.687
5.5 | 1.062 | 0.01035 | -0.071 | 102.654
6 | 1.119 | 0.01076 | -0.071 | 104.008
6.5 | 1.175 | 0.01123 | -0.072 | 104.596
7 | 1.23 | 0.01172 | -0.072 | 104.959
7.5 | 1.283 | 0.01228 | -0.073 | 104.441
8 | 1.334 | 0.01293 | -0.073 | 103.197
8.5 | 1.384 | 0.01363 | -0.074 | 101.54
9 | 1.432 | 0.01443 | -0.074 | 99.296
9.5 | 1.479 | 0.01538 | -0.074 | 96.191
10 | 1.523 | 0.01665 | -0.075 | 91.475
10.5 | 1.56 | 0.01932 | -0.075 | 80.781
11 | 1.585 | 0.02982 | -0.075 | 53.149
11.5 | 1.62 | 0.03157 | -0.075 | 51.328
12 | 1.653 | 0.03341 | -0.075 | 49.472
12.5 | 1.682 | 0.03544 | -0.076 | 47.46
13 | 1.705 | 0.03737 | -0.076 | 45.625
13.5 | 1.724 | 0.03958 | -0.077 | 43.559
14 | 1.739 | 0.04207 | -0.077 | 41.341
14.5 | 1.75 | 0.04446 | -0.077 | 39.364
15 | 1.756 | 0.04707 | -0.078 | 37.306
15.5 | 1.758 | 0.05014 | -0.078 | 35.052
16 | 1.754 | 0.05319 | -0.078 | 32.97
16.5 | 1.743 | 0.05673 | -0.078 | 30.717
17 | 1.727 | 0.06023 | -0.079 | 28.674
17.5 | 1.707 | 0.06421 | -0.079 | 26.584
18 | 1.683 | 0.06787 | -0.079 | 24.797
18.5 | 1.655 | 0.07247 | -0.079 | 22.832
19 | 1.622 | 0.07761 | -0.079 | 20.906
19.5 | 1.587 | 0.08357 | -0.079 | 18.987
20 | 1.548 | 0.09005 | -0.079 | 17.189

## 36. Re 750k Mach 0.10 (2)
BIGFOIL.COM POLAR EXPORT
NACA63-519 a=0.5
NACA63-519 a=0.5 |  |  |  | Cl Max: | 1.3675 | at alpha= | 10.5 | deg
XFOIL ncrit=9 |  |  |  | L/D Max: | 125.171 | at alpha= | 8 | deg
Re: | 750000 |  |  | Cd Min: | 0.10985 | at alpha= | -20 | deg
Mach: | 0.1 |  |  | Cl=0 at alpha= | -3.3022 | deg
|  |  |  | @ Cl=0.1, Cd= | 0.00827
|  |  |  | @ Cl=0.4, Cd= | 0.008308
|  |  |  | @ Cl=0.6, Cd= | 0.0083697
alpha (deg) | Cl | Cd | Cm | Cl/Cd
-20 | -0.912 | 0.10985 | -0.0401 | -8.3022
-19.5 | -0.933 | 0.09807 | -0.0476 | -9.5136
-19 | -0.9471 | 0.08766 | -0.0542 | -10.8042
-18.5 | -0.9529 | 0.07808 | -0.0614 | -12.2041
-18 | -0.9553 | 0.06983 | -0.0672 | -13.6804
-17.5 | -0.9628 | 0.06267 | -0.0705 | -15.363
-17 | -0.9596 | 0.05678 | -0.0735 | -16.9003
-16.5 | -0.9543 | 0.05148 | -0.0759 | -18.5373
-16 | -0.9484 | 0.04656 | -0.0777 | -20.3694
-15.5 | -0.939 | 0.04225 | -0.0791 | -22.2249
-15 | -0.927 | 0.03839 | -0.08 | -24.1469
-14.5 | -0.9229 | 0.03417 | -0.0802 | -27.0091
-14 | -0.9076 | 0.03095 | -0.0804 | -29.3247
-13.5 | -0.8877 | 0.02833 | -0.0801 | -31.3343
-13 | -0.8678 | 0.02583 | -0.0794 | -33.5966
-12.5 | -0.842 | 0.02398 | -0.0784 | -35.1126
-12 | -0.8282 | 0.02156 | -0.0761 | -38.4137
-11.5 | -0.8094 | 0.01991 | -0.0731 | -40.6529
-11 | -0.7852 | 0.01881 | -0.0696 | -41.7438
-10.5 | -0.7482 | 0.01786 | -0.0676 | -41.8925
-10 | -0.7093 | 0.01674 | -0.066 | -42.3716
-9.5 | -0.6657 | 0.01579 | -0.0648 | -42.1596
-9 | -0.6164 | 0.01517 | -0.0643 | -40.6328
-8.5 | -0.5696 | 0.01418 | -0.0635 | -40.1693
-8 | -0.5177 | 0.01358 | -0.0632 | -38.1222
-7.5 | -0.4663 | 0.01284 | -0.063 | -36.3162
-7 | -0.4128 | 0.01219 | -0.063 | -33.8638
-6.5 | -0.3593 | 0.01155 | -0.063 | -31.1082
-6 | -0.305 | 0.01089 | -0.0632 | -28.0073
-5.5 | -0.25 | 0.01024 | -0.0636 | -24.4141
-5 | -0.1957 | 0.00949 | -0.0639 | -20.6217
-4.5 | -0.1409 | 0.00876 | -0.0643 | -16.0845
-4 | -0.0827 | 0.00844 | -0.065 | -9.7986
-3.5 | -0.0235 | 0.00834 | -0.0656 | -2.8177
-3 | 0.0359 | 0.00832 | -0.0663 | 4.3149
-2.5 | 0.0958 | 0.00827 | -0.0671 | 11.584
-2 | 0.1557 | 0.00827 | -0.0679 | 18.8271
-1.5 | 0.2154 | 0.00832 | -0.0687 | 25.8894
-1 | 0.2751 | 0.00829 | -0.0695 | 33.1846
-0.5 | 0.3345 | 0.00827 | -0.0702 | 40.4474
0 | 0.394 | 0.00831 | -0.071 | 47.4128
0.5 | 0.4535 | 0.00829 | -0.0718 | 54.7045
1 | 0.5124 | 0.00833 | -0.0726 | 61.5126
1.5 | 0.5715 | 0.00836 | -0.0734 | 68.3612
2 | 0.6304 | 0.00838 | -0.0741 | 75.2267
2.5 | 0.6886 | 0.00848 | -0.0748 | 81.2028
3 | 0.7468 | 0.00848 | -0.0754 | 88.066
4 | 0.8615 | 0.00864 | -0.0764 | 99.7106
4.5 | 0.9177 | 0.00875 | -0.0767 | 104.88
5 | 0.9736 | 0.00886 | -0.0769 | 109.8871
5.5 | 1.0276 | 0.00905 | -0.0768 | 113.547
6 | 1.0811 | 0.00917 | -0.0766 | 117.8953
6.5 | 1.1311 | 0.00936 | -0.0757 | 120.844
7 | 1.1764 | 0.00959 | -0.0739 | 122.6694
7.5 | 1.2299 | 0.00983 | -0.0739 | 125.117
8 | 1.2805 | 0.01023 | -0.0737 | 125.1711
8.5 | 1.3198 | 0.01084 | -0.0715 | 121.7528
9 | 1.3426 | 0.01166 | -0.0667 | 115.1458
9.5 | 1.3563 | 0.01309 | -0.0614 | 103.6134
10 | 1.3659 | 0.01512 | -0.0565 | 90.3373
10.5 | 1.3675 | 0.01792 | -0.0514 | 76.3114
11 | 1.3616 | 0.0215 | -0.0465 | 63.3302
11.5 | 1.3526 | 0.02562 | -0.0419 | 52.7947
12 | 1.3473 | 0.02986 | -0.0384 | 45.1206
12.5 | 1.3439 | 0.03434 | -0.0356 | 39.1351
13 | 1.3415 | 0.03907 | -0.0334 | 34.3358
13.5 | 1.344 | 0.04363 | -0.0318 | 30.8045
14 | 1.3461 | 0.04846 | -0.0306 | 27.7775
14.5 | 1.3507 | 0.05328 | -0.0297 | 25.351
15 | 1.353 | 0.05854 | -0.0293 | 23.1124
15.5 | 1.3548 | 0.06406 | -0.0291 | 21.1489

## 37. Re 750k Mach 0.25 (1)
BIGFOIL.COM POLAR EXPORT
NACA63-519 a=0.5
NACA63-519 a=0.5 |  |  |  | Cl Max: | 1.71 | at alpha= | 14 | deg
JavaFoil+Calcfoil stall+Eppler ext transition |  |  |  | L/D Max: | 101.595 | at alpha= | 6.5 | deg
Re: | 750000 |  |  | Cd Min: | 0.00757 | at alpha= | -3 | deg
Mach: | 0.25 |  |  | Cl=0 at alpha= | -3.2969 | deg
|  |  |  | @ Cl=0.1, Cd= | 0.00757
|  |  |  | @ Cl=0.4, Cd= | 0.0078026
|  |  |  | @ Cl=0.6, Cd= | 0.0086345
alpha (deg) | Cl | Cd | Cm | Cl/Cd
-17.5 | -0.64 | 0.15334 | -0.024 | -4.176
-17 | -0.679 | 0.14455 | -0.024 | -4.695
-16.5 | -0.713 | 0.13654 | -0.025 | -5.219
-16 | -0.743 | 0.12552 | -0.026 | -5.917
-15.5 | -0.766 | 0.11959 | -0.027 | -6.403
-15 | -0.784 | 0.11159 | -0.028 | -7.03
-14.5 | -0.798 | 0.10373 | -0.029 | -7.689
-14 | -0.808 | 0.09334 | -0.031 | -8.659
-13.5 | -0.815 | 0.08272 | -0.034 | -9.858
-13 | -0.83 | 0.06602 | -0.038 | -12.568
-12.5 | -0.847 | 0.04787 | -0.042 | -17.701
-12 | -0.846 | 0.03788 | -0.045 | -22.325
-11.5 | -0.833 | 0.03168 | -0.046 | -26.29
-11 | -0.809 | 0.02844 | -0.048 | -28.438
-10.5 | -0.785 | 0.02364 | -0.049 | -33.192
-10 | -0.751 | 0.02168 | -0.05 | -34.615
-9.5 | -0.711 | 0.01981 | -0.051 | -35.87
-9 | -0.668 | 0.01788 | -0.052 | -37.34
-8.5 | -0.619 | 0.01655 | -0.053 | -37.424
-8 | -0.57 | 0.0145 | -0.055 | -39.294
-7.5 | -0.516 | 0.01361 | -0.056 | -37.876
-7 | -0.459 | 0.01278 | -0.057 | -35.934
-6.5 | -0.402 | 0.01203 | -0.058 | -33.389
-6 | -0.344 | 0.01129 | -0.059 | -30.496
-5.5 | -0.281 | 0.01086 | -0.06 | -25.92
-5 | -0.218 | 0.01056 | -0.061 | -20.659
-4.5 | -0.154 | 0.00782 | -0.061 | -19.743
-4 | -0.09 | 0.00769 | -0.062 | -11.741
-3.5 | -0.026 | 0.00763 | -0.063 | -3.408
-3 | 0.038 | 0.00757 | -0.063 | 5.081
-2.5 | 0.103 | 0.00757 | -0.064 | 13.652
-2 | 0.168 | 0.00758 | -0.065 | 22.167
-1.5 | 0.233 | 0.00769 | -0.065 | 30.25
-1 | 0.297 | 0.00778 | -0.066 | 38.212
-0.5 | 0.362 | 0.00784 | -0.067 | 46.156
0 | 0.423 | 0.00778 | -0.067 | 54.397
0.5 | 0.486 | 0.00828 | -0.067 | 58.637
1 | 0.548 | 0.00845 | -0.068 | 64.821
1.5 | 0.61 | 0.00867 | -0.068 | 70.373
2 | 0.672 | 0.00889 | -0.069 | 75.584
2.5 | 0.733 | 0.00914 | -0.069 | 80.217
3 | 0.795 | 0.0094 | -0.07 | 84.586
3.5 | 0.85 | 0.0097 | -0.07 | 87.635
4 | 0.91 | 0.01003 | -0.071 | 90.725
4.5 | 0.97 | 0.01038 | -0.071 | 93.437
5 | 1.029 | 0.01077 | -0.072 | 95.543
5.5 | 1.088 | 0.01085 | -0.072 | 100.234
6 | 1.145 | 0.01135 | -0.073 | 100.942
6.5 | 1.202 | 0.01183 | -0.073 | 101.595
7 | 1.258 | 0.01239 | -0.074 | 101.53
7.5 | 1.312 | 0.01305 | -0.074 | 100.518
8 | 1.364 | 0.01379 | -0.075 | 98.893
8.5 | 1.414 | 0.01457 | -0.075 | 97.073
9 | 1.462 | 0.01554 | -0.076 | 94.086
9.5 | 1.507 | 0.01664 | -0.076 | 90.594
10 | 1.549 | 0.01877 | -0.077 | 82.498
10.5 | 1.571 | 0.03037 | -0.076 | 51.733
11 | 1.606 | 0.03236 | -0.076 | 49.64
11.5 | 1.638 | 0.03439 | -0.077 | 47.631
12 | 1.665 | 0.03648 | -0.077 | 45.635
12.5 | 1.687 | 0.03878 | -0.078 | 43.502
13 | 1.701 | 0.04116 | -0.078 | 41.32
13.5 | 1.708 | 0.04377 | -0.078 | 39.032
14 | 1.71 | 0.04662 | -0.079 | 36.673
14.5 | 1.704 | 0.05003 | -0.079 | 34.059
15 | 1.692 | 0.05307 | -0.079 | 31.872
15.5 | 1.672 | 0.05694 | -0.08 | 29.357
16 | 1.641 | 0.06131 | -0.08 | 26.773
16.5 | 1.601 | 0.06589 | -0.08 | 24.295
17 | 1.552 | 0.07115 | -0.08 | 21.812
17.5 | 1.494 | 0.0777 | -0.08 | 19.229
18 | 1.43 | 0.08431 | -0.08 | 16.958
18.5 | 1.348 | 0.09835 | -0.078 | 13.708
19 | 1.266 | 0.10992 | -0.077 | 11.516

## 38. Re 750k Mach 0.25 (2)
BIGFOIL.COM POLAR EXPORT
NACA63-519 a=0.5
NACA63-519 a=0.5 |  |  |  | Cl Max: | 1.3604 | at alpha= | 10 | deg
XFOIL ncrit=9 |  |  |  | L/D Max: | 121.248 | at alpha= | 7.5 | deg
Re: | 750000 |  |  | Cd Min: | 0.14125 | at alpha= | 20 | deg
Mach: | 0.25 |  |  | Cl=0 at alpha= | -3.3027 | deg
|  |  |  | @ Cl=0.1, Cd= | 0.0084305
|  |  |  | @ Cl=0.4, Cd= | 0.0084813
|  |  |  | @ Cl=0.6, Cd= | 0.0085755
alpha (deg) | Cl | Cd | Cm | Cl/Cd
-18.5 | -0.7664 | 0.1172 | -0.0419 | -6.5392
-18 | -0.8056 | 0.1017 | -0.0521 | -7.9213
-17.5 | -0.833 | 0.08896 | -0.0603 | -9.3638
-17 | -0.8491 | 0.07874 | -0.0667 | -10.7836
-16.5 | -0.8549 | 0.07037 | -0.0717 | -12.1486
-16 | -0.8583 | 0.06276 | -0.0762 | -13.6759
-15.5 | -0.8601 | 0.05592 | -0.0797 | -15.3809
-15 | -0.8605 | 0.04971 | -0.0825 | -17.3104
-14.5 | -0.8567 | 0.04444 | -0.0844 | -19.2777
-14 | -0.8537 | 0.03952 | -0.0856 | -21.6017
-13.5 | -0.8403 | 0.03565 | -0.0863 | -23.5708
-13 | -0.8263 | 0.03208 | -0.0864 | -25.7575
-12.5 | -0.8078 | 0.02901 | -0.0861 | -27.8456
-12 | -0.7859 | 0.02641 | -0.0853 | -29.7577
-11.5 | -0.773 | 0.02344 | -0.0835 | -32.9778
-11 | -0.7512 | 0.02136 | -0.0815 | -35.1685
-10.5 | -0.7298 | 0.01963 | -0.0783 | -37.1778
-10 | -0.7057 | 0.01839 | -0.0743 | -38.3741
-9 | -0.6269 | 0.01612 | -0.0701 | -38.8896
-8.5 | -0.5794 | 0.0152 | -0.0688 | -38.1184
-8 | -0.5312 | 0.01425 | -0.0676 | -37.2772
-7.5 | -0.4784 | 0.01346 | -0.067 | -35.5423
-7 | -0.4238 | 0.01279 | -0.0666 | -33.1353
-6.5 | -0.3692 | 0.01208 | -0.0663 | -30.5629
-6 | -0.3132 | 0.01137 | -0.0663 | -27.5462
-5.5 | -0.2568 | 0.01069 | -0.0664 | -24.0225
-4 | -0.0855 | 0.00863 | -0.0673 | -9.9073
-3.5 | -0.0245 | 0.00853 | -0.0679 | -2.8722
-3 | 0.0376 | 0.00846 | -0.0687 | 4.4444
-2.5 | 0.0995 | 0.00843 | -0.0694 | 11.8031
-2 | 0.1613 | 0.00849 | -0.0701 | 18.9988
-1.5 | 0.2232 | 0.00846 | -0.0709 | 26.383
-1 | 0.2849 | 0.00844 | -0.0717 | 33.7559
-0.5 | 0.3464 | 0.00849 | -0.0724 | 40.8009
0 | 0.4081 | 0.00848 | -0.0732 | 48.125
0.5 | 0.4692 | 0.00849 | -0.074 | 55.265
1 | 0.5304 | 0.00855 | -0.0748 | 62.0351
1.5 | 0.5915 | 0.00856 | -0.0755 | 69.1005
2 | 0.6519 | 0.00867 | -0.0761 | 75.1903
2.5 | 0.7125 | 0.00869 | -0.0768 | 81.9908
3 | 0.7724 | 0.00877 | -0.0773 | 88.073
3.5 | 0.8319 | 0.00886 | -0.0778 | 93.8939
4.5 | 0.9487 | 0.00908 | -0.0783 | 104.4824
5 | 1.0056 | 0.00923 | -0.0782 | 108.9491
5.5 | 1.0615 | 0.00941 | -0.0779 | 112.8055
6.5 | 1.1653 | 0.00987 | -0.0759 | 118.0648
7 | 1.2099 | 0.01012 | -0.0734 | 119.5553
7.5 | 1.2634 | 0.01042 | -0.0728 | 121.2476
8 | 1.3045 | 0.01098 | -0.0704 | 118.8069
8.5 | 1.3295 | 0.01182 | -0.0656 | 112.4788
9 | 1.346 | 0.01331 | -0.0604 | 101.127
9.5 | 1.3586 | 0.01535 | -0.0556 | 88.5081
10 | 1.3604 | 0.01827 | -0.0504 | 74.4609
10.5 | 1.3546 | 0.02197 | -0.0453 | 61.6568
11 | 1.3438 | 0.02632 | -0.0406 | 51.0562
11.5 | 1.333 | 0.03114 | -0.0367 | 42.8067
12 | 1.3253 | 0.03616 | -0.0337 | 36.651
12.5 | 1.3205 | 0.04132 | -0.0315 | 31.9579
13 | 1.3199 | 0.0464 | -0.0298 | 28.4461
13.5 | 1.321 | 0.0516 | -0.0286 | 25.6008
14 | 1.3217 | 0.05711 | -0.0278 | 23.1431
14.5 | 1.3233 | 0.06276 | -0.0274 | 21.0851
15.5 | 1.323 | 0.0752 | -0.0278 | 17.5931
16 | 1.3231 | 0.0818 | -0.0286 | 16.1748
16.5 | 1.3246 | 0.08843 | -0.0297 | 14.9791
17 | 1.3257 | 0.09535 | -0.0312 | 13.9035
17.5 | 1.3245 | 0.10273 | -0.0332 | 12.893
18 | 1.3255 | 0.11002 | -0.0354 | 12.0478
18.5 | 1.325 | 0.11762 | -0.038 | 11.2651
19 | 1.3188 | 0.12619 | -0.0414 | 10.4509
19.5 | 1.3219 | 0.1335 | -0.0445 | 9.9019
20 | 1.3222 | 0.14125 | -0.0482 | 9.3607

## 39. Re 750k Mach 0.50 (1)
BIGFOIL.COM POLAR EXPORT
NACA63-519 a=0.5
NACA63-519 a=0.5 |  |  |  | Cl Max: | 1.59 | at alpha= | 10 | deg
JavaFoil+Calcfoil stall+Eppler ext transition |  |  |  | L/D Max: | 88.257 | at alpha= | 6 | deg
Re: | 750000 |  |  | Cd Min: | 0.00785 | at alpha= | -2.5 | deg
Mach: | 0.5 |  |  | Cl=0 at alpha= | -3.2986 | deg
|  |  |  | @ Cl=0.1, Cd= | 0.0079092
|  |  |  | @ Cl=0.4, Cd= | 0.008601
|  |  |  | @ Cl=0.6, Cd= | 0.0096144
alpha (deg) | Cl | Cd | Cm | Cl/Cd
-20 | -0.96 | 0.20858 | -0.027 | -4.605
-19.5 | -0.932 | 0.20521 | -0.028 | -4.544
-19 | -0.905 | 0.20467 | -0.028 | -4.421
-18.5 | -0.874 | 0.19696 | -0.027 | -4.437
-18 | -0.845 | 0.18842 | -0.027 | -4.487
-17.5 | -0.817 | 0.18134 | -0.027 | -4.505
-17 | -0.789 | 0.17964 | -0.028 | -4.391
-16.5 | -0.759 | 0.1686 | -0.027 | -4.5
-16 | -0.73 | 0.16774 | -0.027 | -4.352
-15.5 | -0.702 | 0.16109 | -0.027 | -4.355
-15 | -0.673 | 0.15692 | -0.027 | -4.289
-14.5 | -0.643 | 0.15142 | -0.026 | -4.25
-14 | -0.615 | 0.13995 | -0.026 | -4.393
-13.5 | -0.586 | 0.13439 | -0.027 | -4.362
-13 | -0.558 | 0.17531 | -0.027 | -3.181
-12.5 | -0.529 | 0.12603 | -0.027 | -4.2
-12 | -0.5 | 0.12142 | -0.025 | -4.114
-11.5 | -0.471 | 0.11609 | -0.025 | -4.058
-11 | -0.444 | 0.09423 | -0.028 | -4.708
-10.5 | -0.414 | 0.10421 | -0.027 | -3.974
-10 | -0.387 | 0.07517 | -0.031 | -5.153
-9.5 | -0.566 | 0.06143 | -0.017 | -9.219
-9 | -0.638 | 0.0348 | -0.053 | -18.327
-8.5 | -0.631 | 0.02516 | -0.057 | -25.067
-8 | -0.592 | 0.02159 | -0.059 | -27.42
-7.5 | -0.544 | 0.01906 | -0.06 | -28.558
-7 | -0.491 | 0.01631 | -0.062 | -30.088
-6.5 | -0.431 | 0.01502 | -0.063 | -28.719
-6 | -0.369 | 0.01397 | -0.064 | -26.431
-5.5 | -0.305 | 0.01301 | -0.065 | -23.422
-5 | -0.238 | 0.01232 | -0.066 | -19.319
-4.5 | -0.17 | 0.01164 | -0.068 | -14.61
-4 | -0.101 | 0.00821 | -0.069 | -12.261
-3.5 | -0.029 | 0.00813 | -0.07 | -3.571
-3 | 0.043 | 0.00812 | -0.071 | 5.292
-2.5 | 0.116 | 0.00785 | -0.071 | 14.722
-2 | 0.188 | 0.00832 | -0.071 | 22.572
-1.5 | 0.26 | 0.00838 | -0.072 | 31.041
-1 | 0.333 | 0.00848 | -0.072 | 39.223
-0.5 | 0.405 | 0.00861 | -0.073 | 46.998
0 | 0.466 | 0.0091 | -0.074 | 51.204
0.5 | 0.535 | 0.00936 | -0.074 | 57.178
1 | 0.604 | 0.00963 | -0.075 | 62.786
1.5 | 0.673 | 0.00994 | -0.075 | 67.756
2 | 0.742 | 0.01024 | -0.076 | 72.413
2.5 | 0.81 | 0.0106 | -0.076 | 76.386
3 | 0.878 | 0.01104 | -0.077 | 79.54
3.5 | 0.936 | 0.01149 | -0.078 | 81.493
4 | 1.002 | 0.01199 | -0.078 | 83.552
4.5 | 1.067 | 0.01253 | -0.079 | 85.193
5 | 1.132 | 0.01317 | -0.079 | 85.97
5.5 | 1.196 | 0.01383 | -0.08 | 86.497
6 | 1.259 | 0.01426 | -0.08 | 88.257
6.5 | 1.32 | 0.01508 | -0.081 | 87.529
7 | 1.379 | 0.01605 | -0.081 | 85.904
7.5 | 1.433 | 0.01708 | -0.082 | 83.92
8 | 1.483 | 0.01843 | -0.082 | 80.454
8.5 | 1.527 | 0.02005 | -0.083 | 76.159
9 | 1.561 | 0.02384 | -0.083 | 65.471
9.5 | 1.576 | 0.03841 | -0.083 | 41.035
10 | 1.59 | 0.0416 | -0.083 | 38.229
10.5 | 1.578 | 0.04552 | -0.083 | 34.673
11 | 1.523 | 0.04973 | -0.084 | 30.629
11.5 | 1.342 | 0.05651 | -0.084 | 23.742
12 | 0.86 | 0.11365 | -0.035 | 7.568
12.5 | 0.888 | 0.12217 | -0.036 | 7.264
13 | 0.915 | 0.13444 | -0.039 | 6.809
13.5 | 0.943 | 0.13846 | -0.041 | 6.81
14 | 0.971 | 0.14666 | -0.044 | 6.622
14.5 | 0.999 | 0.15158 | -0.046 | 6.589
15 | 1.027 | 0.15925 | -0.049 | 6.452

## 40. Re 750k Mach 0.50 (2)
BIGFOIL.COM POLAR EXPORT
NACA63-519 a=0.5
NACA63-519 a=0.5 |  |  |  | Cl Max: | 1.337 | at alpha= | 9 | deg
XFOIL ncrit=9 |  |  |  | L/D Max: | 96.7189 | at alpha= | 5 | deg
Re: | 750000 |  |  | Cd Min: | 0.14594 | at alpha= | -15 | deg
Mach: | 0.5 |  |  | Cl=0 at alpha= | -3.3133 | deg
|  |  |  | @ Cl=0.1, Cd= | 0.009172
|  |  |  | @ Cl=0.4, Cd= | 0.0093624
|  |  |  | @ Cl=0.6, Cd= | 0.0095918
alpha (deg) | Cl | Cd | Cm | Cl/Cd
-15 | -0.3584 | 0.14594 | -0.0375 | -2.4558
-14.5 | -0.3406 | 0.13844 | -0.0422 | -2.4603
-14 | -0.3601 | 0.12262 | -0.0511 | -2.9367
-13.5 | -0.3513 | 0.11432 | -0.0562 | -3.073
-12.5 | -0.4558 | 0.07856 | -0.0795 | -5.8019
-12 | -0.4986 | 0.06463 | -0.0896 | -7.7147
-11.5 | -0.5284 | 0.05389 | -0.0968 | -9.8052
-11 | -0.5509 | 0.04525 | -0.1015 | -12.1746
-10.5 | -0.5641 | 0.03835 | -0.104 | -14.7093
-10 | -0.5648 | 0.0329 | -0.1047 | -17.1672
-9.5 | -0.5553 | 0.02859 | -0.1042 | -19.4229
-9 | -0.5397 | 0.02494 | -0.1025 | -21.6399
-8.5 | -0.52 | 0.02183 | -0.1 | -23.8204
-8 | -0.4975 | 0.01932 | -0.0967 | -25.7505
-7.5 | -0.487 | 0.01721 | -0.0908 | -28.2975
-7 | -0.4475 | 0.01579 | -0.0869 | -28.3407
-6.5 | -0.3999 | 0.01453 | -0.0839 | -27.5224
-6 | -0.3429 | 0.01352 | -0.0819 | -25.3624
-5.5 | -0.2821 | 0.01263 | -0.0805 | -22.3357
-5 | -0.2201 | 0.01181 | -0.0795 | -18.6367
-4.5 | -0.1564 | 0.01097 | -0.079 | -14.2571
-4 | -0.0938 | 0.00996 | -0.0786 | -9.4177
-3 | 0.0428 | 0.00918 | -0.0789 | 4.6623
-2.5 | 0.1143 | 0.00917 | -0.0794 | 12.4646
-2 | 0.1856 | 0.00924 | -0.0799 | 20.0866
-1.5 | 0.2567 | 0.00924 | -0.0806 | 27.7814
-1 | 0.3274 | 0.0093 | -0.0812 | 35.2043
-0.5 | 0.3976 | 0.00936 | -0.0818 | 42.4786
0 | 0.4679 | 0.00943 | -0.0825 | 49.6182
0.5 | 0.5371 | 0.00951 | -0.083 | 56.4774
1 | 0.6063 | 0.0096 | -0.0835 | 63.1562
1.5 | 0.6749 | 0.00972 | -0.0838 | 69.4342
2 | 0.7425 | 0.00986 | -0.084 | 75.3043
2.5 | 0.8097 | 0.01003 | -0.0841 | 80.7278
3.5 | 0.9395 | 0.01047 | -0.0832 | 89.7326
4 | 1.0012 | 0.01076 | -0.0821 | 93.0483
4.5 | 1.0592 | 0.01107 | -0.0803 | 95.682
5 | 1.1113 | 0.01149 | -0.0775 | 96.7189
5.5 | 1.1507 | 0.01198 | -0.0725 | 96.0518
6 | 1.1842 | 0.01282 | -0.0672 | 92.3713
6.5 | 1.2167 | 0.01382 | -0.062 | 88.0391
7 | 1.2394 | 0.01504 | -0.0556 | 82.4069
7.5 | 1.281 | 0.01687 | -0.054 | 75.9336
8 | 1.3075 | 0.01907 | -0.0499 | 68.5632
8.5 | 1.3268 | 0.0218 | -0.0457 | 60.8624
9 | 1.337 | 0.02518 | -0.0413 | 53.0977
9.5 | 1.334 | 0.02968 | -0.0368 | 44.9461
10 | 1.3184 | 0.03533 | -0.0325 | 37.3167
10.5 | 1.2975 | 0.0418 | -0.029 | 31.0407
11 | 1.282 | 0.04838 | -0.0265 | 26.4986
11.5 | 1.2678 | 0.05531 | -0.0249 | 22.9217
12 | 1.2589 | 0.06224 | -0.024 | 20.2265
12.5 | 1.2549 | 0.06913 | -0.0236 | 18.1528
13 | 1.2513 | 0.07634 | -0.0238 | 16.3911
13.5 | 1.2485 | 0.08382 | -0.0246 | 14.895
14 | 1.2471 | 0.09151 | -0.0258 | 13.628

## 41. Re 1M Mach 0.00 (1)
BIGFOIL.COM POLAR EXPORT
NACA63-519 a=0.5
NACA63-519 a=0.5 |  |  |  | Cl Max: | 1.771 | at alpha= | 15.5 | deg
JavaFoil+Calcfoil stall+Eppler ext transition |  |  |  | L/D Max: | 114.092 | at alpha= | 7 | deg
Re: | 1000000 |  |  | Cd Min: | 0.00698 | at alpha= | -3 | deg
Mach: | 0 |  |  | Cl=0 at alpha= | -3.2984 | deg
|  |  |  | @ Cl=0.1, Cd= | 0.00698
|  |  |  | @ Cl=0.4, Cd= | 0.0072532
|  |  |  | @ Cl=0.6, Cd= | 0.0077267
alpha (deg) | Cl | Cd | Cm | Cl/Cd
-19 | -0.878 | 0.15242 | -0.025 | -5.758
-18.5 | -0.889 | 0.14422 | -0.025 | -6.163
-18 | -0.898 | 0.13647 | -0.026 | -6.582
-17.5 | -0.906 | 0.12851 | -0.027 | -7.053
-17 | -0.912 | 0.12079 | -0.028 | -7.548
-16.5 | -0.916 | 0.112 | -0.029 | -8.179
-16 | -0.919 | 0.1031 | -0.03 | -8.91
-15.5 | -0.921 | 0.09334 | -0.032 | -9.863
-15 | -0.926 | 0.08022 | -0.034 | -11.54
-14.5 | -0.94 | 0.06194 | -0.038 | -15.174
-14 | -0.941 | 0.0507 | -0.04 | -18.564
-13.5 | -0.933 | 0.04332 | -0.041 | -21.543
-13 | -0.918 | 0.03792 | -0.042 | -24.219
-12.5 | -0.903 | 0.03209 | -0.044 | -28.14
-12 | -0.884 | 0.0269 | -0.045 | -32.863
-11.5 | -0.857 | 0.02386 | -0.047 | -35.897
-11 | -0.826 | 0.02095 | -0.048 | -39.416
-10.5 | -0.79 | 0.01949 | -0.049 | -40.511
-10 | -0.75 | 0.01782 | -0.05 | -42.071
-9.5 | -0.706 | 0.01652 | -0.051 | -42.749
-9 | -0.66 | 0.01517 | -0.052 | -43.531
-8.5 | -0.614 | 0.01329 | -0.053 | -46.197
-8 | -0.561 | 0.01257 | -0.054 | -44.684
-7.5 | -0.507 | 0.0118 | -0.055 | -43.013
-7 | -0.454 | 0.01098 | -0.056 | -41.388
-6.5 | -0.394 | 0.01062 | -0.057 | -37.149
-6 | -0.334 | 0.01023 | -0.057 | -32.633
-5.5 | -0.273 | 0.00995 | -0.058 | -27.43
-5 | -0.211 | 0.00741 | -0.059 | -28.543
-4.5 | -0.15 | 0.00722 | -0.059 | -20.727
-4 | -0.088 | 0.00713 | -0.06 | -12.278
-3.5 | -0.025 | 0.00704 | -0.061 | -3.577
-3 | 0.037 | 0.00698 | -0.061 | 5.336
-2.5 | 0.1 | 0.00698 | -0.062 | 14.33
-2 | 0.163 | 0.00699 | -0.063 | 23.285
-1.5 | 0.225 | 0.00706 | -0.063 | 31.936
-1 | 0.288 | 0.00714 | -0.064 | 40.329
-0.5 | 0.351 | 0.00719 | -0.065 | 48.747
0 | 0.413 | 0.00727 | -0.065 | 56.808
0.5 | 0.476 | 0.00742 | -0.066 | 64.075
1 | 0.538 | 0.00752 | -0.067 | 71.59
1.5 | 0.601 | 0.00773 | -0.067 | 77.747
2 | 0.656 | 0.00798 | -0.067 | 82.242
2.5 | 0.716 | 0.00817 | -0.068 | 87.649
3 | 0.776 | 0.00837 | -0.068 | 92.619
3.5 | 0.83 | 0.00863 | -0.069 | 96.189
4 | 0.888 | 0.0089 | -0.069 | 99.796
4.5 | 0.946 | 0.00918 | -0.07 | 103.046
5 | 1.004 | 0.00944 | -0.07 | 106.423
5.5 | 1.061 | 0.00956 | -0.071 | 111.076
6 | 1.118 | 0.00993 | -0.071 | 112.56
6.5 | 1.173 | 0.01035 | -0.072 | 113.392
7 | 1.228 | 0.01077 | -0.072 | 114.092
7.5 | 1.281 | 0.01134 | -0.073 | 112.943
8 | 1.333 | 0.01193 | -0.073 | 111.734
8.5 | 1.383 | 0.01258 | -0.073 | 109.927
9 | 1.431 | 0.01341 | -0.074 | 106.706
9.5 | 1.477 | 0.01437 | -0.074 | 102.75
10 | 1.518 | 0.0166 | -0.075 | 91.464
10.5 | 1.557 | 0.01881 | -0.075 | 82.772
11 | 1.583 | 0.02779 | -0.074 | 56.962
11.5 | 1.619 | 0.02935 | -0.075 | 55.163
12 | 1.653 | 0.03112 | -0.075 | 53.113
12.5 | 1.683 | 0.03298 | -0.076 | 51.017
13 | 1.707 | 0.03483 | -0.076 | 49.014
13.5 | 1.728 | 0.03685 | -0.076 | 46.895
14 | 1.745 | 0.03906 | -0.077 | 44.665
14.5 | 1.758 | 0.04129 | -0.077 | 42.568
15 | 1.767 | 0.04366 | -0.078 | 40.46
15.5 | 1.771 | 0.04635 | -0.078 | 38.207
16 | 1.77 | 0.04934 | -0.078 | 35.868
16.5 | 1.763 | 0.05233 | -0.078 | 33.683
17 | 1.751 | 0.05553 | -0.079 | 31.537
17.5 | 1.735 | 0.05899 | -0.079 | 29.42
18 | 1.716 | 0.06255 | -0.079 | 27.439
18.5 | 1.693 | 0.06661 | -0.079 | 25.413
19 | 1.666 | 0.07099 | -0.08 | 23.466
19.5 | 1.635 | 0.07607 | -0.08 | 21.499
20 | 1.603 | 0.08072 | -0.08 | 19.864

## 42. Re 1M Mach 0.00 (2)
BIGFOIL.COM POLAR EXPORT
NACA63-519 a=0.5
NACA63-519 a=0.5 |  |  |  | Cl Max: | 1.4112 | at alpha= | 19 | deg
XFOIL ncrit=9 |  |  |  | L/D Max: | 137.755 | at alpha= | 8 | deg
Re: | 1000000 |  |  | Cd Min: | 0.11413 | at alpha= | 20 | deg
Mach: | 0 |  |  | Cl=0 at alpha= | -3.3024 | deg
|  |  |  | @ Cl=0.1, Cd= | 0.0074261
|  |  |  | @ Cl=0.4, Cd= | 0.0074156
|  |  |  | @ Cl=0.6, Cd= | 0.00752
alpha (deg) | Cl | Cd | Cm | Cl/Cd
-20 | -1.033 | 0.08887 | -0.051 | -11.6237
-18.5 | -1.0547 | 0.06265 | -0.0685 | -16.8348
-18 | -1.0611 | 0.05602 | -0.0713 | -18.9414
-17.5 | -1.0604 | 0.05036 | -0.0736 | -21.0564
-17 | -1.0485 | 0.04617 | -0.0751 | -22.7096
-16.5 | -1.0366 | 0.0422 | -0.0763 | -24.564
-16 | -1.0236 | 0.03846 | -0.0772 | -26.6147
-15.5 | -1.023 | 0.03376 | -0.078 | -30.3021
-15 | -1.0111 | 0.03031 | -0.0781 | -33.3586
-14.5 | -0.9935 | 0.02751 | -0.0779 | -36.1141
-14 | -0.9706 | 0.02526 | -0.0774 | -38.4244
-13.5 | -0.9475 | 0.02324 | -0.0764 | -40.7702
-13 | -0.9227 | 0.02149 | -0.075 | -42.9362
-12 | -0.8929 | 0.01818 | -0.0677 | -49.1144
-11.5 | -0.8557 | 0.01738 | -0.0658 | -49.2348
-11 | -0.8119 | 0.01671 | -0.0647 | -48.5877
-10.5 | -0.7729 | 0.01559 | -0.0632 | -49.5767
-10 | -0.7264 | 0.01485 | -0.0624 | -48.9158
-9.5 | -0.6763 | 0.01423 | -0.062 | -47.5264
-9 | -0.6276 | 0.01346 | -0.0615 | -46.627
-8.5 | -0.5751 | 0.01293 | -0.0615 | -44.478
-8 | -0.5229 | 0.01227 | -0.0614 | -42.6161
-7 | -0.4144 | 0.01125 | -0.0617 | -36.8356
-6.5 | -0.3599 | 0.01065 | -0.0619 | -33.7934
-6 | -0.3053 | 0.01009 | -0.0622 | -30.2577
-5.5 | -0.2495 | 0.00956 | -0.0627 | -26.0983
-5 | -0.194 | 0.00892 | -0.0632 | -21.7489
-4.5 | -0.1389 | 0.00824 | -0.0637 | -16.8568
-4 | -0.0824 | 0.00773 | -0.0643 | -10.6598
-3.5 | -0.0234 | 0.00752 | -0.065 | -3.1117
-3 | 0.0358 | 0.00744 | -0.0658 | 4.8118
-2.5 | 0.0953 | 0.00743 | -0.0666 | 12.8264
-2 | 0.1552 | 0.00738 | -0.0675 | 21.0298
-1.5 | 0.215 | 0.0074 | -0.0683 | 29.0541
-1 | 0.2744 | 0.00745 | -0.0691 | 36.8322
-0.5 | 0.334 | 0.00739 | -0.07 | 45.1962
0 | 0.3934 | 0.00741 | -0.0708 | 53.0904
0.5 | 0.4526 | 0.00746 | -0.0717 | 60.6702
1 | 0.5119 | 0.00743 | -0.0725 | 68.8964
1.5 | 0.5706 | 0.00751 | -0.0733 | 75.9787
2 | 0.6296 | 0.00753 | -0.0741 | 83.6122
2.5 | 0.6882 | 0.00756 | -0.0749 | 91.0317
3 | 0.746 | 0.00764 | -0.0756 | 97.644
3.5 | 0.8041 | 0.00766 | -0.0763 | 104.9739
4 | 0.8609 | 0.00778 | -0.0768 | 110.6555
4.5 | 0.9181 | 0.00784 | -0.0774 | 117.1046
5 | 0.9737 | 0.00799 | -0.0777 | 121.8648
5.5 | 1.0291 | 0.00812 | -0.078 | 126.7365
6 | 1.0831 | 0.0083 | -0.078 | 130.494
6.5 | 1.1349 | 0.00853 | -0.0777 | 133.0481
7 | 1.184 | 0.0088 | -0.0769 | 134.5455
7.5 | 1.2308 | 0.00901 | -0.0755 | 136.6038
8 | 1.2825 | 0.00931 | -0.0754 | 137.7551
8.5 | 1.3236 | 0.00994 | -0.0737 | 133.159
9 | 1.3461 | 0.01086 | -0.0688 | 123.9503
9.5 | 1.357 | 0.01232 | -0.063 | 110.1461
10 | 1.3624 | 0.01449 | -0.0574 | 94.0235
11 | 1.3576 | 0.02078 | -0.0472 | 65.3321
11.5 | 1.3552 | 0.0244 | -0.043 | 55.541
12 | 1.3531 | 0.02828 | -0.0395 | 47.8465
12.5 | 1.3522 | 0.03244 | -0.0367 | 41.6831
13 | 1.355 | 0.03658 | -0.0345 | 37.0421
13.5 | 1.3611 | 0.04069 | -0.0329 | 33.4505
14 | 1.3674 | 0.04495 | -0.0316 | 30.4205
14.5 | 1.3719 | 0.0496 | -0.0306 | 27.6593
15 | 1.3764 | 0.05444 | -0.0299 | 25.2829
15.5 | 1.3781 | 0.05977 | -0.0295 | 23.0567
16 | 1.3823 | 0.06506 | -0.0295 | 21.2465
16.5 | 1.3867 | 0.0705 | -0.0298 | 19.6695
17 | 1.3933 | 0.07588 | -0.0304 | 18.3619
17.5 | 1.3993 | 0.08148 | -0.0312 | 17.1735
18 | 1.4042 | 0.08735 | -0.0323 | 16.0756
18.5 | 1.4059 | 0.09381 | -0.0338 | 14.9867
19 | 1.4112 | 0.0999 | -0.0355 | 14.1261
19.5 | 1.4106 | 0.10694 | -0.0377 | 13.1906
20 | 1.41 | 0.11413 | -0.0402 | 12.3543

## 43. Re 1M Mach 0.10 (1)
BIGFOIL.COM POLAR EXPORT
NACA63-519 a=0.5
NACA63-519 a=0.5 |  |  |  | Cl Max: | 1.761 | at alpha= | 15.5 | deg
JavaFoil+Calcfoil stall+Eppler ext transition |  |  |  | L/D Max: | 113.21 | at alpha= | 7 | deg
Re: | 1000000 |  |  | Cd Min: | 0.00699 | at alpha= | -3 | deg
Mach: | 0.1 |  |  | Cl=0 at alpha= | -3.2984 | deg
|  |  |  | @ Cl=0.1, Cd= | 0.0070097
|  |  |  | @ Cl=0.4, Cd= | 0.007311
|  |  |  | @ Cl=0.6, Cd= | 0.0073512
alpha (deg) | Cl | Cd | Cm | Cl/Cd
-18.5 | -0.855 | 0.14723 | -0.025 | -5.805
-18 | -0.867 | 0.13926 | -0.026 | -6.229
-17.5 | -0.878 | 0.13171 | -0.026 | -6.668
-17 | -0.887 | 0.12404 | -0.027 | -7.151
-16.5 | -0.893 | 0.11585 | -0.028 | -7.711
-16 | -0.898 | 0.10708 | -0.029 | -8.387
-15.5 | -0.907 | 0.09347 | -0.032 | -9.702
-15 | -0.905 | 0.08697 | -0.033 | -10.406
-14.5 | -0.914 | 0.07185 | -0.036 | -12.717
-14 | -0.927 | 0.05461 | -0.039 | -16.978
-13.5 | -0.928 | 0.04363 | -0.041 | -21.261
-13 | -0.911 | 0.03973 | -0.042 | -22.932
-12.5 | -0.897 | 0.03378 | -0.044 | -26.551
-12 | -0.881 | 0.02784 | -0.045 | -31.64
-11.5 | -0.856 | 0.02412 | -0.047 | -35.497
-11 | -0.825 | 0.02148 | -0.048 | -38.426
-10.5 | -0.79 | 0.01989 | -0.049 | -39.714
-10 | -0.751 | 0.01814 | -0.05 | -41.383
-9.5 | -0.708 | 0.01664 | -0.051 | -42.551
-9 | -0.662 | 0.01542 | -0.052 | -42.94
-8.5 | -0.616 | 0.01342 | -0.053 | -45.911
-8 | -0.563 | 0.01269 | -0.054 | -44.394
-7.5 | -0.509 | 0.01144 | -0.055 | -44.493
-7 | -0.456 | 0.01109 | -0.056 | -41.167
-6.5 | -0.396 | 0.01069 | -0.057 | -37.059
-6 | -0.335 | 0.01035 | -0.058 | -32.418
-5.5 | -0.274 | 0.00999 | -0.058 | -27.456
-5 | -0.212 | 0.00742 | -0.059 | -28.617
-4.5 | -0.15 | 0.00722 | -0.06 | -20.812
-4 | -0.088 | 0.00713 | -0.06 | -12.331
-3.5 | -0.025 | 0.00705 | -0.061 | -3.593
-3 | 0.037 | 0.00699 | -0.062 | 5.357
-2.5 | 0.101 | 0.00701 | -0.062 | 14.341
-2 | 0.164 | 0.00702 | -0.063 | 23.301
-1.5 | 0.226 | 0.00706 | -0.064 | 32.086
-1 | 0.289 | 0.00715 | -0.064 | 40.496
-0.5 | 0.352 | 0.00725 | -0.065 | 48.613
0 | 0.415 | 0.00733 | -0.066 | 56.668
0.5 | 0.478 | 0.00742 | -0.066 | 64.399
1 | 0.541 | 0.0076 | -0.067 | 71.142
1.5 | 0.599 | 0.00734 | -0.067 | 81.648
2 | 0.659 | 0.00801 | -0.068 | 82.242
2.5 | 0.719 | 0.00821 | -0.068 | 87.621
3 | 0.779 | 0.00843 | -0.068 | 92.445
3.5 | 0.833 | 0.00868 | -0.069 | 96.058
4 | 0.892 | 0.00896 | -0.069 | 99.521
4.5 | 0.95 | 0.00925 | -0.07 | 102.714
5 | 1.008 | 0.00952 | -0.07 | 105.98
5.5 | 1.066 | 0.00964 | -0.071 | 110.547
6 | 1.123 | 0.01004 | -0.071 | 111.75
6.5 | 1.179 | 0.01043 | -0.072 | 112.989
7 | 1.234 | 0.0109 | -0.072 | 113.21
7.5 | 1.287 | 0.01146 | -0.073 | 112.235
8 | 1.338 | 0.01206 | -0.073 | 110.936
8.5 | 1.388 | 0.01274 | -0.074 | 108.915
9 | 1.436 | 0.01361 | -0.074 | 105.515
9.5 | 1.482 | 0.01462 | -0.075 | 101.361
10 | 1.523 | 0.01692 | -0.075 | 90.044
10.5 | 1.562 | 0.01923 | -0.075 | 81.22
11 | 1.587 | 0.02819 | -0.075 | 56.304
11.5 | 1.623 | 0.02985 | -0.075 | 54.373
12 | 1.656 | 0.03162 | -0.076 | 52.373
12.5 | 1.685 | 0.03354 | -0.076 | 50.225
13 | 1.708 | 0.03544 | -0.076 | 48.203
13.5 | 1.728 | 0.03753 | -0.077 | 46.03
14 | 1.742 | 0.0398 | -0.077 | 43.78
14.5 | 1.753 | 0.04205 | -0.078 | 41.689
15 | 1.759 | 0.04461 | -0.078 | 39.442
15.5 | 1.761 | 0.04743 | -0.078 | 37.127
16 | 1.757 | 0.05046 | -0.078 | 34.825
16.5 | 1.746 | 0.05363 | -0.079 | 32.56
17 | 1.731 | 0.05697 | -0.079 | 30.377
17.5 | 1.711 | 0.06072 | -0.079 | 28.175
18 | 1.687 | 0.06423 | -0.079 | 26.269
18.5 | 1.659 | 0.06855 | -0.08 | 24.202
19 | 1.627 | 0.07319 | -0.08 | 22.232
19.5 | 1.592 | 0.07872 | -0.08 | 20.223
20 | 1.554 | 0.08456 | -0.08 | 18.372

## 44. Re 1M Mach 0.10 (2)
BIGFOIL.COM POLAR EXPORT
NACA63-519 a=0.5
NACA63-519 a=0.5 |  |  |  | Cl Max: | 1.4023 | at alpha= | 19 | deg
XFOIL ncrit=9 |  |  |  | L/D Max: | 136.307 | at alpha= | 8 | deg
Re: | 1000000 |  |  | Cd Min: | 0.11762 | at alpha= | 20 | deg
Mach: | 0.1 |  |  | Cl=0 at alpha= | -3.3028 | deg
|  |  |  | @ Cl=0.1, Cd= | 0.0074467
|  |  |  | @ Cl=0.4, Cd= | 0.0074514
|  |  |  | @ Cl=0.6, Cd= | 0.0075613
alpha (deg) | Cl | Cd | Cm | Cl/Cd
-20 | -0.9983 | 0.09632 | -0.0479 | -10.3644
-19.5 | -1.0258 | 0.0843 | -0.0552 | -12.1684
-19 | -1.0299 | 0.07539 | -0.0617 | -13.661
-18.5 | -1.0282 | 0.06795 | -0.0668 | -15.1317
-18 | -1.0413 | 0.05998 | -0.0707 | -17.3608
-17.5 | -1.045 | 0.05353 | -0.0736 | -19.5218
-17 | -1.035 | 0.04889 | -0.0754 | -21.17
-16.5 | -1.0253 | 0.04447 | -0.077 | -23.056
-15.5 | -1.0086 | 0.03602 | -0.0789 | -28.0011
-15 | -1.0011 | 0.03201 | -0.0794 | -31.2746
-14.5 | -0.9853 | 0.02891 | -0.0793 | -34.0816
-14 | -0.9629 | 0.02646 | -0.079 | -36.3908
-13 | -0.9171 | 0.02225 | -0.0769 | -41.218
-12.5 | -0.9048 | 0.02003 | -0.0742 | -45.1722
-12 | -0.8863 | 0.01853 | -0.0706 | -47.8305
-11.5 | -0.8556 | 0.01771 | -0.0677 | -48.3117
-11 | -0.8136 | 0.01695 | -0.0663 | -48
-10.5 | -0.7746 | 0.01587 | -0.0645 | -48.8091
-10 | -0.7294 | 0.01504 | -0.0635 | -48.4973
-9.5 | -0.6797 | 0.01437 | -0.063 | -47.2999
-9 | -0.6306 | 0.01363 | -0.0625 | -46.2656
-8.5 | -0.5783 | 0.01303 | -0.0623 | -44.3822
-8 | -0.5257 | 0.01238 | -0.0621 | -42.4637
-7 | -0.4169 | 0.01132 | -0.0623 | -36.8286
-6.5 | -0.362 | 0.01072 | -0.0625 | -33.7687
-6 | -0.307 | 0.01018 | -0.0627 | -30.1572
-5.5 | -0.2508 | 0.00963 | -0.0632 | -26.0436
-5 | -0.195 | 0.00898 | -0.0636 | -21.7149
-4.5 | -0.1396 | 0.00831 | -0.0641 | -16.799
-4 | -0.0827 | 0.00776 | -0.0647 | -10.6572
-3.5 | -0.0235 | 0.00754 | -0.0654 | -3.1167
-3 | 0.0361 | 0.00747 | -0.0662 | 4.8327
-2.5 | 0.096 | 0.00745 | -0.067 | 12.8859
-2 | 0.1563 | 0.0074 | -0.0679 | 21.1216
-1.5 | 0.2164 | 0.00743 | -0.0687 | 29.1252
-1 | 0.2763 | 0.00747 | -0.0695 | 36.988
-0.5 | 0.3362 | 0.00741 | -0.0704 | 45.3711
0 | 0.3959 | 0.00745 | -0.0712 | 53.1409
0.5 | 0.4556 | 0.00747 | -0.0721 | 60.9906
1 | 0.5152 | 0.00746 | -0.0729 | 69.0617
1.5 | 0.5742 | 0.00757 | -0.0737 | 75.852
2 | 0.6337 | 0.00755 | -0.0745 | 83.9338
2.5 | 0.6925 | 0.0076 | -0.0753 | 91.1184
3 | 0.7509 | 0.00767 | -0.076 | 97.9009
3.5 | 0.8092 | 0.0077 | -0.0767 | 105.0909
4 | 0.8665 | 0.00782 | -0.0772 | 110.8056
4.5 | 0.9237 | 0.00789 | -0.0777 | 117.0722
5 | 0.9799 | 0.00803 | -0.078 | 122.0299
5.5 | 1.0353 | 0.0082 | -0.0782 | 126.2561
6 | 1.0897 | 0.00837 | -0.0782 | 130.1912
6.5 | 1.1417 | 0.0086 | -0.0778 | 132.7558
7 | 1.1912 | 0.00887 | -0.0769 | 134.2954
7.5 | 1.2369 | 0.00913 | -0.0753 | 135.4765
8 | 1.2881 | 0.00945 | -0.075 | 136.3069
8.5 | 1.3286 | 0.01008 | -0.0731 | 131.8056
9 | 1.3466 | 0.01108 | -0.0674 | 121.5343
9.5 | 1.3577 | 0.01266 | -0.0618 | 107.2433
10 | 1.3615 | 0.01502 | -0.0562 | 90.6458
10.5 | 1.3565 | 0.01823 | -0.0506 | 74.4103
11 | 1.3554 | 0.02157 | -0.0461 | 62.8373
11.5 | 1.3517 | 0.02536 | -0.042 | 53.3005
12 | 1.3493 | 0.02938 | -0.0386 | 45.9258
12.5 | 1.3491 | 0.03358 | -0.0359 | 40.1757
13 | 1.3505 | 0.03794 | -0.0337 | 35.5957
13.5 | 1.357 | 0.04211 | -0.0322 | 32.2251
14 | 1.362 | 0.04661 | -0.0309 | 29.2212
14.5 | 1.3661 | 0.05138 | -0.03 | 26.5882
15 | 1.3704 | 0.05635 | -0.0294 | 24.3194
15.5 | 1.3723 | 0.06177 | -0.0291 | 22.2163
16 | 1.3769 | 0.06714 | -0.0292 | 20.5079
16.5 | 1.3815 | 0.07267 | -0.0295 | 19.0106
17 | 1.3857 | 0.07847 | -0.0302 | 17.659
17.5 | 1.3924 | 0.0841 | -0.0312 | 16.5565
18 | 1.3954 | 0.09036 | -0.0325 | 15.4427
18.5 | 1.3985 | 0.09677 | -0.0341 | 14.4518
19 | 1.4023 | 0.10317 | -0.0359 | 13.5921
19.5 | 1.3985 | 0.11082 | -0.0384 | 12.6196
20 | 1.4011 | 0.11762 | -0.0409 | 11.9121

## 45. Re 1M Mach 0.25 (1)
BIGFOIL.COM POLAR EXPORT
NACA63-519 a=0.5
NACA63-519 a=0.5 |  |  |  | Cl Max: | 1.713 | at alpha= | 14 | deg
JavaFoil+Calcfoil stall+Eppler ext transition |  |  |  | L/D Max: | 109.463 | at alpha= | 6.5 | deg
Re: | 1000000 |  |  | Cd Min: | 0.0071 | at alpha= | -2 | deg
Mach: | 0.25 |  |  | Cl=0 at alpha= | -3.2969 | deg
|  |  |  | @ Cl=0.1, Cd= | 0.0071105
|  |  |  | @ Cl=0.4, Cd= | 0.0074268
|  |  |  | @ Cl=0.6, Cd= | 0.0079279
alpha (deg) | Cl | Cd | Cm | Cl/Cd
-17.5 | -0.641 | 0.14872 | -0.024 | -4.309
-17 | -0.68 | 0.14121 | -0.025 | -4.813
-16.5 | -0.714 | 0.13243 | -0.026 | -5.391
-16 | -0.744 | 0.12229 | -0.027 | -6.084
-15.5 | -0.768 | 0.11571 | -0.028 | -6.634
-15 | -0.786 | 0.10775 | -0.029 | -7.299
-14.5 | -0.8 | 0.10007 | -0.03 | -7.998
-14 | -0.813 | 0.0885 | -0.032 | -9.184
-13.5 | -0.826 | 0.0746 | -0.036 | -11.078
-13 | -0.852 | 0.05321 | -0.041 | -16.022
-12.5 | -0.856 | 0.0428 | -0.043 | -20.006
-12 | -0.852 | 0.03466 | -0.045 | -24.569
-11.5 | -0.839 | 0.02896 | -0.047 | -28.967
-11 | -0.814 | 0.02612 | -0.048 | -31.155
-10.5 | -0.788 | 0.02192 | -0.049 | -35.958
-10 | -0.754 | 0.02019 | -0.051 | -37.323
-9.5 | -0.714 | 0.01845 | -0.052 | -38.675
-9 | -0.67 | 0.01669 | -0.053 | -40.151
-8.5 | -0.622 | 0.01546 | -0.054 | -40.21
-8 | -0.572 | 0.01346 | -0.055 | -42.507
-7.5 | -0.518 | 0.01268 | -0.056 | -40.855
-7 | -0.461 | 0.01137 | -0.057 | -40.556
-6.5 | -0.406 | 0.01103 | -0.059 | -36.844
-6 | -0.344 | 0.01057 | -0.059 | -32.558
-5.5 | -0.281 | 0.01026 | -0.06 | -27.416
-5 | -0.218 | 0.00992 | -0.061 | -21.981
-4.5 | -0.154 | 0.00737 | -0.061 | -20.946
-4 | -0.09 | 0.00722 | -0.062 | -12.507
-3.5 | -0.026 | 0.00713 | -0.063 | -3.647
-3 | 0.038 | 0.00712 | -0.063 | 5.404
-2.5 | 0.103 | 0.00711 | -0.064 | 14.525
-2 | 0.168 | 0.0071 | -0.065 | 23.676
-1.5 | 0.233 | 0.00718 | -0.065 | 32.414
-1 | 0.297 | 0.00723 | -0.066 | 41.133
-0.5 | 0.362 | 0.00738 | -0.067 | 49.051
0 | 0.427 | 0.00746 | -0.067 | 57.221
0.5 | 0.491 | 0.00764 | -0.068 | 64.34
1 | 0.551 | 0.00743 | -0.068 | 74.14
1.5 | 0.613 | 0.00806 | -0.069 | 75.996
2 | 0.675 | 0.00826 | -0.069 | 81.621
2.5 | 0.736 | 0.00848 | -0.07 | 86.834
3 | 0.798 | 0.00873 | -0.07 | 91.434
3.5 | 0.853 | 0.009 | -0.071 | 94.747
4 | 0.913 | 0.00933 | -0.071 | 97.924
4.5 | 0.973 | 0.00963 | -0.072 | 101.031
5 | 1.032 | 0.00997 | -0.072 | 103.505
5.5 | 1.091 | 0.01014 | -0.073 | 107.621
6 | 1.149 | 0.01056 | -0.073 | 108.78
6.5 | 1.206 | 0.01102 | -0.074 | 109.463
7 | 1.262 | 0.01156 | -0.074 | 109.189
7.5 | 1.316 | 0.01217 | -0.075 | 108.11
8 | 1.367 | 0.01285 | -0.075 | 106.379
8.5 | 1.417 | 0.01368 | -0.076 | 103.591
9 | 1.465 | 0.01462 | -0.076 | 100.214
9.5 | 1.51 | 0.01609 | -0.076 | 93.82
10 | 1.549 | 0.01889 | -0.077 | 82.012
10.5 | 1.574 | 0.02892 | -0.076 | 54.436
11 | 1.609 | 0.03064 | -0.077 | 52.528
11.5 | 1.641 | 0.0325 | -0.077 | 50.474
12 | 1.668 | 0.03456 | -0.077 | 48.255
12.5 | 1.69 | 0.03672 | -0.078 | 46.018
13 | 1.704 | 0.03899 | -0.078 | 43.691
13.5 | 1.711 | 0.04145 | -0.078 | 41.29
14 | 1.713 | 0.04423 | -0.079 | 38.73
14.5 | 1.707 | 0.04723 | -0.079 | 36.147
15 | 1.695 | 0.05029 | -0.079 | 33.699
15.5 | 1.675 | 0.05387 | -0.08 | 31.092
16 | 1.645 | 0.05798 | -0.08 | 28.372
16.5 | 1.605 | 0.06216 | -0.08 | 25.811
17 | 1.556 | 0.06709 | -0.08 | 23.192
17.5 | 1.499 | 0.07308 | -0.08 | 20.511
18 | 1.435 | 0.07876 | -0.08 | 18.223
18.5 | 1.36 | 0.08908 | -0.08 | 15.271
19 | 1.281 | 0.09788 | -0.079 | 13.091

## 46. Re 1M Mach 0.25 (2)
BIGFOIL.COM POLAR EXPORT
NACA63-519 a=0.5
NACA63-519 a=0.5 |  |  |  | Cl Max: | 1.3594 | at alpha= | 18.5 | deg
XFOIL ncrit=9 |  |  |  | L/D Max: | 131.381 | at alpha= | 7 | deg
Re: | 1000000 |  |  | Cd Min: | 0.14405 | at alpha= | -20 | deg
Mach: | 0.25 |  |  | Cl=0 at alpha= | -3.3039 | deg
|  |  |  | @ Cl=0.1, Cd= | 0.00755
|  |  |  | @ Cl=0.4, Cd= | 0.0076268
|  |  |  | @ Cl=0.6, Cd= | 0.0077034
alpha (deg) | Cl | Cd | Cm | Cl/Cd
-20 | -0.7725 | 0.14405 | -0.024 | -5.3627
-19.5 | -0.8109 | 0.12827 | -0.0342 | -6.3218
-19 | -0.8451 | 0.11364 | -0.0438 | -7.4366
-18.5 | -0.8767 | 0.10008 | -0.0525 | -8.76
-18 | -0.9021 | 0.08801 | -0.0603 | -10.25
-17.5 | -0.9215 | 0.07744 | -0.0668 | -11.8995
-17 | -0.9348 | 0.06827 | -0.0722 | -13.6927
-16.5 | -0.9366 | 0.061 | -0.0761 | -15.3541
-16 | -0.9363 | 0.05445 | -0.0793 | -17.1956
-15.5 | -0.9296 | 0.04904 | -0.0816 | -18.956
-15 | -0.9245 | 0.04383 | -0.0834 | -21.0929
-14.5 | -0.9261 | 0.03844 | -0.0847 | -24.0921
-14 | -0.9119 | 0.03456 | -0.0854 | -26.386
-13.5 | -0.8957 | 0.03108 | -0.0856 | -28.8192
-13 | -0.8787 | 0.02786 | -0.0852 | -31.5398
-12.5 | -0.8584 | 0.02511 | -0.0844 | -34.1856
-12 | -0.8455 | 0.02218 | -0.0827 | -38.1199
-11.5 | -0.8215 | 0.02029 | -0.0807 | -40.4879
-11 | -0.7968 | 0.01875 | -0.0777 | -42.496
-10 | -0.7381 | 0.01633 | -0.0708 | -45.199
-9.5 | -0.6937 | 0.01536 | -0.0691 | -45.1628
-9 | -0.6434 | 0.01464 | -0.068 | -43.9481
-8.5 | -0.594 | 0.01371 | -0.067 | -43.326
-8 | -0.5398 | 0.01309 | -0.0664 | -41.2376
-7.5 | -0.486 | 0.01236 | -0.066 | -39.3204
-7 | -0.4296 | 0.01175 | -0.0658 | -36.5617
-6.5 | -0.3729 | 0.01118 | -0.0657 | -33.3542
-6 | -0.3159 | 0.01058 | -0.0657 | -29.8582
-5.5 | -0.2583 | 0.00995 | -0.0659 | -25.9598
-5 | -0.2004 | 0.00937 | -0.0662 | -21.3874
-4.5 | -0.1431 | 0.00867 | -0.0666 | -16.5052
-4 | -0.085 | 0.00795 | -0.0671 | -10.6918
-3.5 | -0.0242 | 0.0077 | -0.0677 | -3.1429
-3 | 0.0375 | 0.00763 | -0.0685 | 4.9148
-2.5 | 0.0998 | 0.00755 | -0.0693 | 13.2185
-2 | 0.1622 | 0.00755 | -0.0701 | 21.4834
-1.5 | 0.2241 | 0.00759 | -0.0709 | 29.5257
-1 | 0.2864 | 0.00756 | -0.0718 | 37.8836
-0.5 | 0.3483 | 0.00756 | -0.0726 | 46.0714
0 | 0.4102 | 0.00764 | -0.0734 | 53.6911
0.5 | 0.472 | 0.0076 | -0.0743 | 62.1053
1 | 0.5332 | 0.00768 | -0.0751 | 69.4271
1.5 | 0.5948 | 0.0077 | -0.0759 | 77.2468
2 | 0.6559 | 0.00774 | -0.0767 | 84.7416
2.5 | 0.7165 | 0.00784 | -0.0773 | 91.3903
3 | 0.7773 | 0.00788 | -0.078 | 98.6421
3.5 | 0.8368 | 0.00801 | -0.0785 | 104.4694
4 | 0.8968 | 0.00806 | -0.079 | 111.2655
4.5 | 0.9548 | 0.00823 | -0.0792 | 116.0146
5 | 1.0132 | 0.00836 | -0.0795 | 121.1962
5.5 | 1.0697 | 0.00856 | -0.0793 | 124.965
6 | 1.1238 | 0.00882 | -0.0788 | 127.415
6.5 | 1.1769 | 0.00907 | -0.078 | 129.7574
7 | 1.2271 | 0.00934 | -0.0767 | 131.3812
7.5 | 1.2701 | 0.00967 | -0.074 | 131.3444
8 | 1.3171 | 0.01009 | -0.0724 | 130.5352
8.5 | 1.3361 | 0.0111 | -0.0666 | 120.3694
9 | 1.35 | 0.01275 | -0.0612 | 105.8824
9.5 | 1.3569 | 0.01513 | -0.0558 | 89.6827
10 | 1.3546 | 0.01832 | -0.0502 | 73.941
10.5 | 1.3457 | 0.02224 | -0.0449 | 60.5081
11.5 | 1.3324 | 0.03089 | -0.0368 | 43.1337
12 | 1.3296 | 0.03551 | -0.034 | 37.443
12.5 | 1.3281 | 0.04036 | -0.0317 | 32.9063
13 | 1.332 | 0.04501 | -0.0301 | 29.5934
13.5 | 1.3346 | 0.05 | -0.0288 | 26.692
14 | 1.3392 | 0.05504 | -0.0279 | 24.3314
14.5 | 1.3401 | 0.06067 | -0.0274 | 22.0883
15 | 1.3415 | 0.0665 | -0.0273 | 20.1729
15.5 | 1.3431 | 0.07258 | -0.0275 | 18.5051
16 | 1.3464 | 0.0787 | -0.0281 | 17.108
16.5 | 1.3507 | 0.08489 | -0.029 | 15.9112
17 | 1.3549 | 0.09131 | -0.0303 | 14.8385
17.5 | 1.3559 | 0.09829 | -0.032 | 13.7949
18 | 1.357 | 0.10545 | -0.034 | 12.8687
18.5 | 1.3594 | 0.11256 | -0.0363 | 12.0771
19 | 1.3545 | 0.12084 | -0.0393 | 11.209
19.5 | 1.3557 | 0.12835 | -0.0424 | 10.5625
20 | 1.357 | 0.13594 | -0.0458 | 9.9823

## 47. Re 1M Mach 0.50 (1)
BIGFOIL.COM POLAR EXPORT
NACA63-519 a=0.5
NACA63-519 a=0.5 |  |  |  | Cl Max: | 1.593 | at alpha= | 10 | deg
JavaFoil+Calcfoil stall+Eppler ext transition |  |  |  | L/D Max: | 95.103 | at alpha= | 6 | deg
Re: | 1000000 |  |  | Cd Min: | 0.00731 | at alpha= | -1.5 | deg
Mach: | 0.5 |  |  | Cl=0 at alpha= | -3.2986 | deg
|  |  |  | @ Cl=0.1, Cd= | 0.0075922
|  |  |  | @ Cl=0.4, Cd= | 0.0080538
|  |  |  | @ Cl=0.6, Cd= | 0.008897
alpha (deg) | Cl | Cd | Cm | Cl/Cd
-20 | -0.961 | 0.19828 | -0.027 | -4.845
-19.5 | -0.932 | 0.19359 | -0.028 | -4.817
-19 | -0.905 | 0.19529 | -0.028 | -4.635
-18.5 | -0.874 | 0.18446 | -0.027 | -4.738
-18 | -0.845 | 0.17704 | -0.027 | -4.775
-17.5 | -0.817 | 0.1709 | -0.028 | -4.781
-17 | -0.789 | 0.16917 | -0.028 | -4.663
-16.5 | -0.759 | 0.16005 | -0.027 | -4.742
-16 | -0.73 | 0.15948 | -0.027 | -4.578
-15.5 | -0.702 | 0.15331 | -0.027 | -4.576
-15 | -0.673 | 0.15066 | -0.027 | -4.468
-14.5 | -0.644 | 0.14334 | -0.027 | -4.491
-14 | -0.615 | 0.13233 | -0.026 | -4.646
-13.5 | -0.586 | 0.12876 | -0.027 | -4.553
-13 | -0.558 | 0.16479 | -0.027 | -3.384
-12.5 | -0.529 | 0.11758 | -0.027 | -4.502
-12 | -0.5 | 0.11472 | -0.025 | -4.355
-11.5 | -0.471 | 0.10873 | -0.026 | -4.333
-11 | -0.444 | 0.09403 | -0.029 | -4.719
-10.5 | -0.414 | 0.09759 | -0.027 | -4.244
-10 | -0.388 | 0.07336 | -0.032 | -5.285
-9.5 | -0.582 | 0.06041 | -0.04 | -9.64
-9 | -0.643 | 0.03108 | -0.054 | -20.686
-8.5 | -0.634 | 0.02343 | -0.057 | -27.041
-8 | -0.594 | 0.0202 | -0.059 | -29.428
-7.5 | -0.546 | 0.01785 | -0.06 | -30.602
-7 | -0.493 | 0.01517 | -0.062 | -32.488
-6.5 | -0.433 | 0.01397 | -0.063 | -31.002
-6 | -0.371 | 0.01302 | -0.064 | -28.463
-5.5 | -0.306 | 0.01212 | -0.066 | -25.229
-5 | -0.239 | 0.01102 | -0.067 | -21.699
-4.5 | -0.172 | 0.01058 | -0.069 | -16.255
-4 | -0.101 | 0.00768 | -0.069 | -13.111
-3.5 | -0.029 | 0.00761 | -0.07 | -3.814
-3 | 0.043 | 0.0076 | -0.071 | 5.657
-2.5 | 0.116 | 0.00759 | -0.072 | 15.221
-2 | 0.188 | 0.00762 | -0.072 | 24.651
-1.5 | 0.26 | 0.00731 | -0.072 | 35.593
-1 | 0.333 | 0.00797 | -0.073 | 41.717
-0.5 | 0.405 | 0.00806 | -0.073 | 50.234
0 | 0.468 | 0.00846 | -0.074 | 55.261
0.5 | 0.537 | 0.00869 | -0.074 | 61.811
1 | 0.607 | 0.00892 | -0.075 | 67.983
1.5 | 0.676 | 0.0092 | -0.076 | 73.465
2 | 0.744 | 0.00951 | -0.076 | 78.313
2.5 | 0.813 | 0.00986 | -0.077 | 82.443
3 | 0.881 | 0.01025 | -0.077 | 85.92
3.5 | 0.939 | 0.01065 | -0.078 | 88.164
4 | 1.005 | 0.01112 | -0.078 | 90.382
4.5 | 1.071 | 0.01167 | -0.079 | 91.709
5 | 1.135 | 0.01222 | -0.08 | 92.884
5.5 | 1.2 | 0.01286 | -0.08 | 93.283
6 | 1.262 | 0.01327 | -0.081 | 95.103
6.5 | 1.323 | 0.01411 | -0.081 | 93.783
7 | 1.382 | 0.01495 | -0.082 | 92.43
7.5 | 1.437 | 0.01607 | -0.082 | 89.386
8 | 1.486 | 0.01734 | -0.083 | 85.7
8.5 | 1.529 | 0.01935 | -0.083 | 79.027
9 | 1.563 | 0.0234 | -0.083 | 66.787
9.5 | 1.579 | 0.03649 | -0.083 | 43.254
10 | 1.593 | 0.03953 | -0.083 | 40.303
10.5 | 1.581 | 0.04318 | -0.084 | 36.612
11 | 1.526 | 0.04747 | -0.084 | 32.146
11.5 | 1.344 | 0.05361 | -0.084 | 25.07
12 | 0.86 | 0.10787 | -0.035 | 7.975
12.5 | 0.888 | 0.11711 | -0.037 | 7.58
13 | 0.915 | 0.12608 | -0.04 | 7.261
13.5 | 0.943 | 0.13282 | -0.042 | 7.101
14 | 0.971 | 0.13775 | -0.044 | 7.05
14.5 | 0.999 | 0.14373 | -0.046 | 6.951
15 | 1.028 | 0.1507 | -0.049 | 6.819

## 48. Re 1M Mach 0.50 (2)
BIGFOIL.COM POLAR EXPORT
NACA63-519 a=0.5
NACA63-519 a=0.5 |  |  |  | Cl Max: | 1.3479 | at alpha= | 9 | deg
XFOIL ncrit=9 |  |  |  | L/D Max: | 108.314 | at alpha= | 5 | deg
Re: | 1000000 |  |  | Cd Min: | 0.14935 | at alpha= | -15.5 | deg
Mach: | 0.5 |  |  | Cl=0 at alpha= | -3.3121 | deg
|  |  |  | @ Cl=0.1, Cd= | 0.0081995
|  |  |  | @ Cl=0.4, Cd= | 0.0083091
|  |  |  | @ Cl=0.6, Cd= | 0.0085288
alpha (deg) | Cl | Cd | Cm | Cl/Cd
-15.5 | -0.3931 | 0.14935 | -0.0342 | -2.6321
-15 | -0.3705 | 0.14292 | -0.0384 | -2.5924
-14.5 | -0.3709 | 0.13148 | -0.0451 | -2.821
-14 | -0.3927 | 0.11668 | -0.054 | -3.3656
-13.5 | -0.4302 | 0.10067 | -0.0642 | -4.2734
-13 | -0.4905 | 0.08265 | -0.0767 | -5.9347
-12.5 | -0.5312 | 0.06888 | -0.0865 | -7.712
-12 | -0.5617 | 0.05769 | -0.0941 | -9.7365
-11.5 | -0.585 | 0.04841 | -0.0996 | -12.0843
-11 | -0.6004 | 0.04098 | -0.1027 | -14.651
-10.5 | -0.6068 | 0.03498 | -0.104 | -17.3471
-10 | -0.6039 | 0.02996 | -0.104 | -20.1569
-9.5 | -0.5908 | 0.02593 | -0.103 | -22.7844
-9 | -0.5718 | 0.02265 | -0.1012 | -25.245
-8.5 | -0.5497 | 0.01978 | -0.0985 | -27.7907
-8 | -0.5407 | 0.01711 | -0.0936 | -31.6014
-7.5 | -0.5131 | 0.01566 | -0.0883 | -32.765
-7 | -0.4648 | 0.01442 | -0.0851 | -32.233
-6.5 | -0.4112 | 0.01326 | -0.0826 | -31.0106
-6 | -0.351 | 0.01243 | -0.0809 | -28.2381
-5.5 | -0.2868 | 0.01165 | -0.0798 | -24.618
-5 | -0.2222 | 0.01088 | -0.079 | -20.4228
-3.5 | -0.0262 | 0.00852 | -0.0784 | -3.0751
-3 | 0.0435 | 0.00827 | -0.0787 | 5.26
-2.5 | 0.1156 | 0.00818 | -0.0793 | 14.132
-2 | 0.1877 | 0.00818 | -0.08 | 22.9462
-1.5 | 0.259 | 0.00822 | -0.0807 | 31.5085
-1 | 0.3307 | 0.00826 | -0.0815 | 40.0363
-0.5 | 0.4012 | 0.00831 | -0.0821 | 48.2792
0 | 0.4724 | 0.00838 | -0.0829 | 56.3723
0.5 | 0.5426 | 0.00843 | -0.0836 | 64.3654
1 | 0.6123 | 0.00855 | -0.0841 | 71.614
1.5 | 0.6819 | 0.00864 | -0.0847 | 78.9236
2 | 0.75 | 0.0088 | -0.0849 | 85.2273
3 | 0.8841 | 0.00919 | -0.0848 | 96.2024
3.5 | 0.9502 | 0.00938 | -0.0845 | 101.3006
4.5 | 1.0719 | 0.00995 | -0.0819 | 107.7286
5 | 1.1243 | 0.01038 | -0.0791 | 108.3141
5.5 | 1.1631 | 0.01088 | -0.074 | 106.9026
6 | 1.2006 | 0.01172 | -0.0693 | 102.4403
6.5 | 1.2328 | 0.01286 | -0.0643 | 95.8631
7.5 | 1.2904 | 0.01581 | -0.0543 | 81.6192
8 | 1.3257 | 0.01804 | -0.0518 | 73.4867
8.5 | 1.3453 | 0.02076 | -0.0475 | 64.8025
9 | 1.3479 | 0.02452 | -0.0424 | 54.9715
9.5 | 1.3373 | 0.02943 | -0.0374 | 45.44
10.5 | 1.2961 | 0.04181 | -0.0294 | 30.9998
11 | 1.2822 | 0.04824 | -0.0269 | 26.5796
11.5 | 1.2728 | 0.05477 | -0.0252 | 23.239
12 | 1.2681 | 0.06129 | -0.0241 | 20.6902
13 | 1.2663 | 0.07474 | -0.0237 | 16.9427
13.5 | 1.265 | 0.08202 | -0.0243 | 15.4231
14 | 1.2623 | 0.08975 | -0.0254 | 14.0646

## 49. Re 2M Mach 0.00 (1)
BIGFOIL.COM POLAR EXPORT
NACA63-519 a=0.5
NACA63-519 a=0.5 |  |  |  | Cl Max: | 1.779 | at alpha= | 15.5 | deg
JavaFoil+Calcfoil stall+Eppler ext transition |  |  |  | L/D Max: | 130.098 | at alpha= | 7 | deg
Re: | 2000000 |  |  | Cd Min: | 0.00619 | at alpha= | -2.5 | deg
Mach: | 0 |  |  | Cl=0 at alpha= | -3.2984 | deg
|  |  |  | @ Cl=0.1, Cd= | 0.00619
|  |  |  | @ Cl=0.4, Cd= | 0.0064179
|  |  |  | @ Cl=0.6, Cd= | 0.0068176
alpha (deg) | Cl | Cd | Cm | Cl/Cd
-20 | -0.854 | 0.15738 | -0.025 | -5.429
-19.5 | -0.872 | 0.14557 | -0.026 | -5.987
-19 | -0.883 | 0.14133 | -0.026 | -6.247
-18.5 | -0.895 | 0.13298 | -0.027 | -6.731
-18 | -0.906 | 0.12472 | -0.028 | -7.261
-17.5 | -0.915 | 0.1159 | -0.029 | -7.898
-17 | -0.923 | 0.10698 | -0.03 | -8.631
-16.5 | -0.933 | 0.09551 | -0.032 | -9.765
-16 | -0.943 | 0.08253 | -0.034 | -11.429
-15.5 | -0.958 | 0.06655 | -0.037 | -14.396
-15 | -0.966 | 0.05495 | -0.039 | -17.572
-14.5 | -0.965 | 0.0467 | -0.04 | -20.667
-14 | -0.958 | 0.04064 | -0.041 | -23.582
-13.5 | -0.949 | 0.03484 | -0.043 | -27.241
-13 | -0.935 | 0.02996 | -0.044 | -31.224
-12.5 | -0.917 | 0.0259 | -0.045 | -35.407
-12 | -0.895 | 0.0222 | -0.046 | -40.314
-11.5 | -0.866 | 0.01986 | -0.047 | -43.632
-11 | -0.834 | 0.01761 | -0.048 | -47.391
-10.5 | -0.797 | 0.01598 | -0.049 | -49.909
-10 | -0.757 | 0.01458 | -0.05 | -51.918
-9.5 | -0.713 | 0.01405 | -0.051 | -50.754
-9 | -0.667 | 0.01295 | -0.052 | -51.479
-8.5 | -0.621 | 0.01066 | -0.053 | -58.265
-8 | -0.572 | 0.01034 | -0.055 | -55.276
-7.5 | -0.514 | 0.00999 | -0.055 | -51.408
-7 | -0.454 | 0.00961 | -0.056 | -47.3
-6.5 | -0.394 | 0.00934 | -0.057 | -42.238
-6 | -0.334 | 0.00903 | -0.057 | -36.971
-5.5 | -0.273 | 0.00877 | -0.058 | -31.106
-5 | -0.211 | 0.00743 | -0.059 | -28.46
-4.5 | -0.15 | 0.00674 | -0.059 | -22.204
-4 | -0.088 | 0.00633 | -0.06 | -13.821
-3.5 | -0.025 | 0.00627 | -0.061 | -4.016
-3 | 0.037 | 0.0062 | -0.061 | 6.009
-2.5 | 0.1 | 0.00619 | -0.062 | 16.154
-2 | 0.163 | 0.00622 | -0.063 | 26.179
-1.5 | 0.225 | 0.00629 | -0.063 | 35.84
-1 | 0.288 | 0.00631 | -0.064 | 45.648
-0.5 | 0.351 | 0.00641 | -0.065 | 54.728
0 | 0.413 | 0.00642 | -0.065 | 64.348
0.5 | 0.476 | 0.00655 | -0.066 | 72.609
1 | 0.538 | 0.00667 | -0.067 | 80.749
1.5 | 0.601 | 0.00682 | -0.067 | 88.121
2 | 0.663 | 0.00693 | -0.068 | 95.691
2.5 | 0.725 | 0.00707 | -0.069 | 102.577
3 | 0.782 | 0.00706 | -0.069 | 110.883
3.5 | 0.836 | 0.00754 | -0.069 | 110.934
4 | 0.894 | 0.00777 | -0.07 | 115.113
4.5 | 0.952 | 0.00802 | -0.07 | 118.73
5 | 1.01 | 0.00828 | -0.071 | 122.062
5.5 | 1.068 | 0.00857 | -0.071 | 124.567
6 | 1.124 | 0.00894 | -0.072 | 125.765
6.5 | 1.18 | 0.0091 | -0.072 | 129.724
7 | 1.235 | 0.00949 | -0.073 | 130.098
7.5 | 1.288 | 0.01005 | -0.073 | 128.101
8 | 1.339 | 0.01064 | -0.073 | 125.823
8.5 | 1.388 | 0.01157 | -0.074 | 119.935
9 | 1.433 | 0.01332 | -0.074 | 107.6
9.5 | 1.477 | 0.01489 | -0.074 | 99.21
10 | 1.518 | 0.01738 | -0.075 | 87.388
10.5 | 1.556 | 0.02036 | -0.075 | 76.45
11 | 1.59 | 0.02458 | -0.075 | 64.703
11.5 | 1.627 | 0.02592 | -0.075 | 62.759
12 | 1.66 | 0.02723 | -0.076 | 60.957
12.5 | 1.69 | 0.02886 | -0.076 | 58.56
13 | 1.715 | 0.03061 | -0.077 | 56.027
13.5 | 1.736 | 0.03235 | -0.077 | 53.661
14 | 1.753 | 0.03429 | -0.077 | 51.116
14.5 | 1.766 | 0.03624 | -0.078 | 48.726
15 | 1.775 | 0.03834 | -0.078 | 46.288
15.5 | 1.779 | 0.04072 | -0.078 | 43.697
16 | 1.778 | 0.04332 | -0.079 | 41.051
16.5 | 1.771 | 0.04583 | -0.079 | 38.647
17 | 1.76 | 0.04872 | -0.079 | 36.12
17.5 | 1.744 | 0.05177 | -0.08 | 33.698
18 | 1.725 | 0.05475 | -0.08 | 31.508
18.5 | 1.702 | 0.05828 | -0.08 | 29.207
19 | 1.676 | 0.06202 | -0.08 | 27.015
19.5 | 1.646 | 0.06629 | -0.08 | 24.825
20 | 1.614 | 0.07023 | -0.081 | 22.98

## 50. Re 2M Mach 0.00 (2)
BIGFOIL.COM POLAR EXPORT
NACA63-519 a=0.5
NACA63-519 a=0.5 |  |  |  | Cl Max: | 1.5056 | at alpha= | 20 | deg
XFOIL ncrit=9 |  |  |  | L/D Max: | 160.933 | at alpha= | 7 | deg
Re: | 2000000 |  |  | Cd Min: | 0.09956 | at alpha= | 20 | deg
Mach: | 0 |  |  | Cl=0 at alpha= | -3.3142 | deg
|  |  |  | @ Cl=0.1, Cd= | 0.006038
|  |  |  | @ Cl=0.4, Cd= | 0.0059712
|  |  |  | @ Cl=0.6, Cd= | 0.006103
alpha (deg) | Cl | Cd | Cm | Cl/Cd
-20 | -1.142 | 0.07095 | -0.0632 | -16.0958
-19.5 | -1.1526 | 0.06327 | -0.067 | -18.2172
-19 | -1.1726 | 0.05473 | -0.0712 | -21.4252
-18.5 | -1.1821 | 0.048 | -0.074 | -24.6271
-17 | -1.2074 | 0.03101 | -0.0777 | -38.9358
-16.5 | -1.1986 | 0.02749 | -0.0775 | -43.6013
-16 | -1.1823 | 0.02479 | -0.0769 | -47.6926
-15.5 | -1.1645 | 0.02239 | -0.0758 | -52.0098
-15 | -1.1444 | 0.02039 | -0.0742 | -56.1256
-14.5 | -1.1213 | 0.01883 | -0.0721 | -59.5486
-14 | -1.0971 | 0.01759 | -0.0694 | -62.3707
-13.5 | -1.0791 | 0.01652 | -0.0649 | -65.3208
-13 | -1.042 | 0.01572 | -0.0629 | -66.285
-12.5 | -0.9991 | 0.01502 | -0.0616 | -66.518
-12 | -0.9526 | 0.01443 | -0.0608 | -66.0152
-11.5 | -0.9062 | 0.0137 | -0.0599 | -66.146
-11 | -0.8565 | 0.01314 | -0.0595 | -65.1826
-10.5 | -0.8047 | 0.01263 | -0.0593 | -63.7134
-10 | -0.7529 | 0.01209 | -0.0591 | -62.2746
-9.5 | -0.6997 | 0.0116 | -0.0591 | -60.319
-9 | -0.6447 | 0.01121 | -0.0593 | -57.5112
-8.5 | -0.5905 | 0.01071 | -0.0594 | -55.1354
-8 | -0.5345 | 0.01036 | -0.0598 | -51.5927
-7.5 | -0.4786 | 0.00992 | -0.0601 | -48.246
-7 | -0.422 | 0.00957 | -0.0606 | -44.0961
-6.5 | -0.3652 | 0.00919 | -0.061 | -39.7388
-6 | -0.3084 | 0.00873 | -0.0615 | -35.3265
-5.5 | -0.2513 | 0.00834 | -0.0621 | -30.1319
-5 | -0.1939 | 0.00795 | -0.0628 | -24.3899
-4.5 | -0.1363 | 0.00747 | -0.0634 | -18.2463
-4 | -0.0791 | 0.00696 | -0.0642 | -11.3649
-3.5 | -0.022 | 0.00647 | -0.0649 | -3.4003
-3 | 0.0372 | 0.00618 | -0.0657 | 6.0194
-2.5 | 0.097 | 0.00604 | -0.0666 | 16.0596
-2 | 0.1567 | 0.006 | -0.0675 | 26.1167
-1.5 | 0.2171 | 0.00597 | -0.0685 | 36.3652
-1 | 0.2775 | 0.00595 | -0.0695 | 46.6387
-0.5 | 0.3373 | 0.00598 | -0.0704 | 56.4047
0 | 0.3976 | 0.00597 | -0.0714 | 66.5997
0.5 | 0.4577 | 0.006 | -0.0723 | 76.2833
1 | 0.5172 | 0.00605 | -0.0733 | 85.4876
1.5 | 0.5773 | 0.00608 | -0.0742 | 94.9507
2 | 0.6365 | 0.00614 | -0.0751 | 103.6645
2.5 | 0.6961 | 0.00618 | -0.0761 | 112.6375
3.5 | 0.8136 | 0.00634 | -0.0778 | 128.3281
4 | 0.8712 | 0.00646 | -0.0785 | 134.8607
4.5 | 0.9297 | 0.00652 | -0.0793 | 142.592
5 | 0.9865 | 0.00666 | -0.0799 | 148.1231
5.5 | 1.0424 | 0.00686 | -0.0803 | 151.9534
6 | 1.0982 | 0.00705 | -0.0808 | 155.773
6.5 | 1.1534 | 0.00724 | -0.0811 | 159.3094
7 | 1.207 | 0.0075 | -0.0812 | 160.9333
7.5 | 1.2558 | 0.00795 | -0.0805 | 157.9623
8 | 1.2978 | 0.00861 | -0.0788 | 150.7317
8.5 | 1.3265 | 0.00953 | -0.0748 | 139.192
9 | 1.3364 | 0.0106 | -0.0678 | 126.0755
9.5 | 1.3366 | 0.01255 | -0.0607 | 106.502
10 | 1.3419 | 0.01484 | -0.0553 | 90.4245
11 | 1.3495 | 0.02052 | -0.0463 | 65.7651
11.5 | 1.359 | 0.02336 | -0.0431 | 58.1764
12 | 1.3619 | 0.02684 | -0.0398 | 50.7414
12.5 | 1.3746 | 0.0299 | -0.0376 | 45.9732
13 | 1.3862 | 0.03323 | -0.0357 | 41.7153
13.5 | 1.393 | 0.03709 | -0.0338 | 37.5573
14 | 1.4005 | 0.0411 | -0.0323 | 34.0754
14.5 | 1.4077 | 0.04532 | -0.0311 | 31.0613
15 | 1.4173 | 0.04947 | -0.0303 | 28.6497
15.5 | 1.4278 | 0.05369 | -0.0297 | 26.5934
16 | 1.4391 | 0.05799 | -0.0295 | 24.8163
16.5 | 1.4506 | 0.06237 | -0.0294 | 23.258
17 | 1.4603 | 0.06711 | -0.0296 | 21.7598
17.5 | 1.4707 | 0.07186 | -0.03 | 20.4662
18 | 1.4815 | 0.0767 | -0.0307 | 19.3155
18.5 | 1.4859 | 0.08245 | -0.0317 | 18.0218
19 | 1.4965 | 0.08749 | -0.0328 | 17.1048
19.5 | 1.5027 | 0.09327 | -0.0342 | 16.1113
20 | 1.5056 | 0.09956 | -0.036 | 15.1225

## 51. Re 2M Mach 0.10 (1)
BIGFOIL.COM POLAR EXPORT
NACA63-519 a=0.5
NACA63-519 a=0.5 |  |  |  | Cl Max: | 1.769 | at alpha= | 15.5 | deg
JavaFoil+Calcfoil stall+Eppler ext transition |  |  |  | L/D Max: | 129.32 | at alpha= | 6.5 | deg
Re: | 2000000 |  |  | Cd Min: | 0.00621 | at alpha= | -2.5 | deg
Mach: | 0.1 |  |  | Cl=0 at alpha= | -3.2984 | deg
|  |  |  | @ Cl=0.1, Cd= | 0.0062105
|  |  |  | @ Cl=0.4, Cd= | 0.0064786
|  |  |  | @ Cl=0.6, Cd= | 0.0068137
alpha (deg) | Cl | Cd | Cm | Cl/Cd
-19.5 | -0.829 | 0.15002 | -0.026 | -5.526
-19 | -0.845 | 0.14475 | -0.026 | -5.835
-18.5 | -0.86 | 0.137 | -0.026 | -6.276
-18 | -0.874 | 0.12878 | -0.027 | -6.783
-17.5 | -0.885 | 0.12035 | -0.028 | -7.356
-17 | -0.896 | 0.11187 | -0.029 | -8.006
-16.5 | -0.905 | 0.10238 | -0.031 | -8.842
-16 | -0.916 | 0.09025 | -0.033 | -10.152
-15.5 | -0.943 | 0.06739 | -0.037 | -13.99
-15 | -0.945 | 0.06002 | -0.038 | -15.748
-14.5 | -0.95 | 0.05009 | -0.04 | -18.961
-14 | -0.947 | 0.04275 | -0.041 | -22.156
-13.5 | -0.943 | 0.03523 | -0.043 | -26.77
-13 | -0.928 | 0.03148 | -0.044 | -29.486
-12.5 | -0.912 | 0.02704 | -0.045 | -33.732
-12 | -0.892 | 0.02293 | -0.046 | -38.915
-11.5 | -0.866 | 0.02011 | -0.047 | -43.056
-11 | -0.834 | 0.01804 | -0.048 | -46.222
-10.5 | -0.798 | 0.01632 | -0.049 | -48.897
-10 | -0.758 | 0.01486 | -0.05 | -51.014
-9.5 | -0.715 | 0.01416 | -0.051 | -50.475
-9 | -0.668 | 0.01315 | -0.052 | -50.809
-8.5 | -0.623 | 0.01078 | -0.054 | -57.745
-8 | -0.574 | 0.01038 | -0.055 | -55.308
-7.5 | -0.516 | 0.01003 | -0.056 | -51.459
-7 | -0.456 | 0.0097 | -0.056 | -47.061
-6.5 | -0.396 | 0.00936 | -0.057 | -42.325
-6 | -0.335 | 0.00905 | -0.058 | -37.069
-5.5 | -0.274 | 0.00879 | -0.058 | -31.194
-5 | -0.212 | 0.0076 | -0.059 | -27.961
-4.5 | -0.15 | 0.00675 | -0.06 | -22.273
-4 | -0.088 | 0.00637 | -0.06 | -13.806
-3.5 | -0.025 | 0.00628 | -0.061 | -4.035
-3 | 0.037 | 0.00624 | -0.062 | 6.006
-2.5 | 0.101 | 0.00621 | -0.062 | 16.185
-2 | 0.164 | 0.00625 | -0.063 | 26.154
-1.5 | 0.226 | 0.00629 | -0.064 | 35.984
-1 | 0.289 | 0.00634 | -0.064 | 45.643
-0.5 | 0.352 | 0.00641 | -0.065 | 54.982
0 | 0.415 | 0.0065 | -0.066 | 63.895
0.5 | 0.478 | 0.00657 | -0.066 | 72.765
1 | 0.541 | 0.00672 | -0.067 | 80.477
1.5 | 0.604 | 0.00682 | -0.068 | 88.476
2 | 0.666 | 0.00701 | -0.068 | 95.101
2.5 | 0.729 | 0.00714 | -0.069 | 102.167
3 | 0.785 | 0.00679 | -0.069 | 115.651
3.5 | 0.839 | 0.00757 | -0.07 | 110.832
4 | 0.898 | 0.00783 | -0.07 | 114.749
4.5 | 0.956 | 0.00808 | -0.07 | 118.329
5 | 1.015 | 0.00835 | -0.071 | 121.536
5.5 | 1.072 | 0.00867 | -0.071 | 123.688
6 | 1.129 | 0.00902 | -0.072 | 125.137
6.5 | 1.185 | 0.00916 | -0.072 | 129.32
7 | 1.24 | 0.00959 | -0.073 | 129.279
7.5 | 1.293 | 0.01016 | -0.073 | 127.299
8 | 1.344 | 0.01078 | -0.074 | 124.677
8.5 | 1.393 | 0.01173 | -0.074 | 118.778
9 | 1.438 | 0.01355 | -0.074 | 106.14
9.5 | 1.482 | 0.01515 | -0.075 | 97.829
10 | 1.523 | 0.01785 | -0.075 | 85.329
10.5 | 1.561 | 0.02071 | -0.075 | 75.384
11 | 1.595 | 0.02495 | -0.075 | 63.914
11.5 | 1.63 | 0.02634 | -0.076 | 61.882
12 | 1.663 | 0.02769 | -0.076 | 60.064
12.5 | 1.692 | 0.02942 | -0.076 | 57.518
13 | 1.716 | 0.0311 | -0.077 | 55.17
13.5 | 1.735 | 0.03289 | -0.077 | 52.747
14 | 1.75 | 0.03492 | -0.078 | 50.115
14.5 | 1.761 | 0.03692 | -0.078 | 47.699
15 | 1.767 | 0.03919 | -0.078 | 45.094
15.5 | 1.769 | 0.04174 | -0.079 | 42.392
16 | 1.765 | 0.0442 | -0.079 | 39.946
16.5 | 1.755 | 0.04713 | -0.079 | 37.231
17 | 1.739 | 0.05001 | -0.08 | 34.782
17.5 | 1.72 | 0.05319 | -0.08 | 32.329
18 | 1.696 | 0.05623 | -0.08 | 30.163
18.5 | 1.668 | 0.05997 | -0.08 | 27.823
19 | 1.637 | 0.06386 | -0.081 | 25.63
19.5 | 1.602 | 0.06845 | -0.081 | 23.405
20 | 1.564 | 0.07333 | -0.081 | 21.332

## 52. Re 2M Mach 0.10 (2)
BIGFOIL.COM POLAR EXPORT
NACA63-519 a=0.5
NACA63-519 a=0.5 |  |  |  | Cl Max: | 1.495 | at alpha= | 20 | deg
XFOIL ncrit=9 |  |  |  | L/D Max: | 160.661 | at alpha= | 7 | deg
Re: | 2000000 |  |  | Cd Min: | 0.10327 | at alpha= | 20 | deg
Mach: | 0.1 |  |  | Cl=0 at alpha= | -3.3157 | deg
|  |  |  | @ Cl=0.1, Cd= | 0.0060584
|  |  |  | @ Cl=0.4, Cd= | 0.0059901
|  |  |  | @ Cl=0.6, Cd= | 0.0061253
alpha (deg) | Cl | Cd | Cm | Cl/Cd
-20 | -1.1045 | 0.07862 | -0.06 | -14.0486
-19.5 | -1.1212 | 0.06942 | -0.0652 | -16.151
-19 | -1.1437 | 0.06 | -0.0702 | -19.0617
-18.5 | -1.1557 | 0.05254 | -0.0737 | -21.9966
-18 | -1.1662 | 0.04581 | -0.0764 | -25.4573
-17.5 | -1.1698 | 0.04029 | -0.078 | -29.0345
-17 | -1.1855 | 0.03408 | -0.0791 | -34.7858
-16 | -1.1759 | 0.02619 | -0.0789 | -44.8988
-15.5 | -1.1571 | 0.02369 | -0.078 | -48.8434
-15 | -1.1392 | 0.02135 | -0.0766 | -53.3583
-14.5 | -1.1174 | 0.01954 | -0.0747 | -57.1853
-14 | -1.0919 | 0.01816 | -0.0724 | -60.1267
-13.5 | -1.0732 | 0.01689 | -0.0684 | -63.5406
-13 | -1.0444 | 0.01602 | -0.065 | -65.1935
-12.5 | -1.0032 | 0.01527 | -0.0634 | -65.6974
-12 | -0.9575 | 0.01462 | -0.0623 | -65.4925
-11.5 | -0.9108 | 0.01391 | -0.0613 | -65.4781
-11 | -0.8615 | 0.0133 | -0.0607 | -64.7744
-10.5 | -0.8097 | 0.01276 | -0.0604 | -63.4561
-10 | -0.7572 | 0.01225 | -0.0601 | -61.8122
-9.5 | -0.7042 | 0.0117 | -0.06 | -60.188
-9 | -0.649 | 0.01129 | -0.0601 | -57.4845
-8.5 | -0.5944 | 0.0108 | -0.0602 | -55.037
-8 | -0.5381 | 0.01041 | -0.0604 | -51.6907
-7.5 | -0.4817 | 0.00998 | -0.0607 | -48.2665
-7 | -0.4246 | 0.00964 | -0.0611 | -44.0456
-6.5 | -0.3674 | 0.00925 | -0.0616 | -39.7189
-6 | -0.3103 | 0.00879 | -0.0621 | -35.3015
-5.5 | -0.2529 | 0.00838 | -0.0626 | -30.179
-5 | -0.1949 | 0.008 | -0.0632 | -24.3625
-4.5 | -0.137 | 0.00753 | -0.0639 | -18.1939
-4 | -0.0794 | 0.00701 | -0.0646 | -11.3267
-3.5 | -0.0219 | 0.0065 | -0.0653 | -3.3692
-3 | 0.0375 | 0.00619 | -0.0662 | 6.0582
-2.5 | 0.0976 | 0.00606 | -0.0671 | 16.1056
-2 | 0.1577 | 0.00602 | -0.0679 | 26.196
-1.5 | 0.2187 | 0.00598 | -0.0689 | 36.5719
-1 | 0.2793 | 0.00597 | -0.0699 | 46.7839
-0.5 | 0.3395 | 0.006 | -0.0708 | 56.5833
0 | 0.4003 | 0.00599 | -0.0718 | 66.828
0.5 | 0.4607 | 0.00602 | -0.0728 | 76.5282
1 | 0.5207 | 0.00606 | -0.0737 | 85.9241
1.5 | 0.5812 | 0.0061 | -0.0747 | 95.2787
2 | 0.6406 | 0.00618 | -0.0755 | 103.657
2.5 | 0.7007 | 0.00621 | -0.0765 | 112.8341
3 | 0.7597 | 0.00632 | -0.0773 | 120.2057
3.5 | 0.819 | 0.00637 | -0.0782 | 128.5714
4 | 0.8771 | 0.0065 | -0.0789 | 134.9385
4.5 | 0.9358 | 0.00656 | -0.0796 | 142.6524
5 | 0.9931 | 0.0067 | -0.0802 | 148.2239
5.5 | 1.0494 | 0.0069 | -0.0807 | 152.087
6 | 1.1052 | 0.00711 | -0.081 | 155.443
6.5 | 1.1607 | 0.0073 | -0.0813 | 159
7 | 1.2146 | 0.00756 | -0.0813 | 160.6614
7.5 | 1.2633 | 0.00803 | -0.0805 | 157.3225
8 | 1.3048 | 0.00871 | -0.0786 | 149.8048
8.5 | 1.3308 | 0.00967 | -0.0741 | 137.6215
9 | 1.3363 | 0.01084 | -0.0664 | 123.2749
9.5 | 1.3363 | 0.01296 | -0.0595 | 103.1096
10 | 1.3412 | 0.01538 | -0.0542 | 87.2042
10.5 | 1.3458 | 0.01812 | -0.0496 | 74.2715
11 | 1.3481 | 0.02126 | -0.0453 | 63.4102
11.5 | 1.3562 | 0.02426 | -0.0421 | 55.9027
12 | 1.36 | 0.02778 | -0.0389 | 48.9561
12.5 | 1.3723 | 0.03096 | -0.0367 | 44.3249
13 | 1.3825 | 0.03449 | -0.0348 | 40.0841
13.5 | 1.3892 | 0.03848 | -0.033 | 36.1019
14 | 1.3948 | 0.04274 | -0.0315 | 32.6345
14.5 | 1.4031 | 0.04696 | -0.0304 | 29.8786
15 | 1.4121 | 0.05128 | -0.0296 | 27.5371
15.5 | 1.4226 | 0.05562 | -0.0291 | 25.5771
16 | 1.4331 | 0.06008 | -0.0289 | 23.8532
16.5 | 1.4463 | 0.06439 | -0.0289 | 22.4616
17 | 1.4552 | 0.06931 | -0.0292 | 20.9955
17.5 | 1.4664 | 0.0741 | -0.0297 | 19.7895
18 | 1.475 | 0.07934 | -0.0305 | 18.5909
18.5 | 1.4799 | 0.08514 | -0.0315 | 17.382
19 | 1.4888 | 0.09056 | -0.0328 | 16.4399
19.5 | 1.4942 | 0.09657 | -0.0344 | 15.4727
20 | 1.495 | 0.10327 | -0.0364 | 14.4766

## 53. Re 2M Mach 0.25 (1)
BIGFOIL.COM POLAR EXPORT
NACA63-519 a=0.5
NACA63-519 a=0.5 |  |  |  | Cl Max: | 1.721 | at alpha= | 14 | deg
JavaFoil+Calcfoil stall+Eppler ext transition |  |  |  | L/D Max: | 124.315 | at alpha= | 7 | deg
Re: | 2000000 |  |  | Cd Min: | 0.00629 | at alpha= | -2.5 | deg
Mach: | 0.25 |  |  | Cl=0 at alpha= | -3.2969 | deg
|  |  |  | @ Cl=0.1, Cd= | 0.0062905
|  |  |  | @ Cl=0.4, Cd= | 0.0065551
|  |  |  | @ Cl=0.6, Cd= | 0.0069406
alpha (deg) | Cl | Cd | Cm | Cl/Cd
-18 | -0.595 | 0.16044 | -0.02 | -3.707
-17.5 | -0.643 | 0.14011 | -0.025 | -4.59
-17 | -0.682 | 0.13225 | -0.026 | -5.16
-16.5 | -0.717 | 0.12347 | -0.027 | -5.809
-16 | -0.749 | 0.11268 | -0.029 | -6.643
-15.5 | -0.772 | 0.10709 | -0.029 | -7.213
-15 | -0.793 | 0.09835 | -0.031 | -8.066
-14.5 | -0.81 | 0.08923 | -0.033 | -9.076
-14 | -0.838 | 0.0693 | -0.037 | -12.09
-13.5 | -0.866 | 0.05002 | -0.041 | -17.323
-13 | -0.874 | 0.04092 | -0.043 | -21.347
-12.5 | -0.871 | 0.03464 | -0.045 | -25.137
-12 | -0.867 | 0.02775 | -0.047 | -31.234
-11.5 | -0.85 | 0.02381 | -0.048 | -35.702
-11 | -0.825 | 0.0212 | -0.049 | -38.93
-10.5 | -0.797 | 0.01847 | -0.05 | -43.132
-10 | -0.761 | 0.01657 | -0.051 | -45.924
-9.5 | -0.72 | 0.01568 | -0.052 | -45.941
-9 | -0.676 | 0.01423 | -0.053 | -47.527
-8.5 | -0.628 | 0.01259 | -0.054 | -49.857
-8 | -0.578 | 0.01041 | -0.056 | -55.565
-7.5 | -0.524 | 0.01104 | -0.057 | -47.483
-7 | -0.468 | 0.00999 | -0.058 | -46.826
-6.5 | -0.406 | 0.00964 | -0.059 | -42.141
-6 | -0.344 | 0.0093 | -0.059 | -37.005
-5.5 | -0.281 | 0.00898 | -0.06 | -31.341
-5 | -0.218 | 0.00871 | -0.061 | -25.028
-4.5 | -0.154 | 0.00692 | -0.061 | -22.313
-4 | -0.09 | 0.00645 | -0.062 | -14.001
-3.5 | -0.026 | 0.00634 | -0.063 | -4.102
-3 | 0.038 | 0.0063 | -0.063 | 6.111
-2.5 | 0.103 | 0.00629 | -0.064 | 16.44
-2 | 0.168 | 0.00632 | -0.065 | 26.607
-1.5 | 0.233 | 0.0064 | -0.065 | 36.363
-1 | 0.297 | 0.00642 | -0.066 | 46.339
-0.5 | 0.362 | 0.00652 | -0.067 | 55.546
0 | 0.427 | 0.00658 | -0.067 | 64.884
0.5 | 0.491 | 0.00667 | -0.068 | 73.621
1 | 0.556 | 0.00681 | -0.069 | 81.613
1.5 | 0.62 | 0.007 | -0.07 | 88.57
2 | 0.681 | 0.00697 | -0.07 | 97.689
2.5 | 0.742 | 0.00741 | -0.07 | 100.172
3 | 0.803 | 0.00763 | -0.071 | 105.318
3.5 | 0.859 | 0.00786 | -0.071 | 109.176
4 | 0.919 | 0.00812 | -0.072 | 113.181
4.5 | 0.979 | 0.00841 | -0.072 | 116.399
5 | 1.038 | 0.00871 | -0.073 | 119.215
5.5 | 1.097 | 0.00906 | -0.073 | 121.072
6 | 1.155 | 0.00949 | -0.074 | 121.775
6.5 | 1.212 | 0.00988 | -0.074 | 122.717
7 | 1.268 | 0.0102 | -0.075 | 124.315
7.5 | 1.322 | 0.01084 | -0.075 | 121.911
8 | 1.374 | 0.01158 | -0.075 | 118.664
8.5 | 1.421 | 0.01294 | -0.076 | 109.847
9 | 1.466 | 0.01488 | -0.076 | 98.543
9.5 | 1.51 | 0.01675 | -0.076 | 90.172
10 | 1.548 | 0.0204 | -0.076 | 75.905
10.5 | 1.581 | 0.02549 | -0.077 | 62.024
11 | 1.616 | 0.02713 | -0.077 | 59.574
11.5 | 1.648 | 0.02878 | -0.077 | 57.259
12 | 1.675 | 0.03049 | -0.078 | 54.937
12.5 | 1.697 | 0.0323 | -0.078 | 52.546
13 | 1.711 | 0.03431 | -0.079 | 49.875
13.5 | 1.719 | 0.03648 | -0.079 | 47.127
14 | 1.721 | 0.03891 | -0.079 | 44.217
14.5 | 1.715 | 0.04148 | -0.08 | 41.338
15 | 1.703 | 0.04424 | -0.08 | 38.486
15.5 | 1.683 | 0.04733 | -0.08 | 35.553
16 | 1.653 | 0.05091 | -0.081 | 32.475
16.5 | 1.613 | 0.05449 | -0.081 | 29.6
17 | 1.565 | 0.05852 | -0.081 | 26.738
17.5 | 1.508 | 0.06362 | -0.081 | 23.707
18 | 1.446 | 0.06798 | -0.081 | 21.266
18.5 | 1.373 | 0.07607 | -0.081 | 18.049
19 | 1.298 | 0.08209 | -0.081 | 15.807

## 54. Re 2M Mach 0.25 (2)
BIGFOIL.COM POLAR EXPORT
NACA63-519 a=0.5
NACA63-519 a=0.5 |  |  |  | Cl Max: | 1.4547 | at alpha= | 20 | deg
XFOIL ncrit=9 |  |  |  | L/D Max: | 156.567 | at alpha= | 7 | deg
Re: | 2000000 |  |  | Cd Min: | 0.13085 | at alpha= | -20 | deg
Mach: | 0.25 |  |  | Cl=0 at alpha= | -3.3232 | deg
|  |  |  | @ Cl=0.1, Cd= | 0.0061634
|  |  |  | @ Cl=0.4, Cd= | 0.0060927
|  |  |  | @ Cl=0.6, Cd= | 0.0062375
alpha (deg) | Cl | Cd | Cm | Cl/Cd
-20 | -0.8527 | 0.13085 | -0.0316 | -6.5166
-19.5 | -0.9071 | 0.11279 | -0.0439 | -8.0424
-19 | -0.9672 | 0.0948 | -0.056 | -10.2025
-18.5 | -1.0062 | 0.08111 | -0.065 | -12.4054
-18 | -1.0405 | 0.06906 | -0.0725 | -15.0666
-17.5 | -1.0645 | 0.05926 | -0.078 | -17.9632
-17 | -1.0831 | 0.05089 | -0.0821 | -21.2832
-16.5 | -1.0941 | 0.04403 | -0.0847 | -24.849
-16 | -1.1011 | 0.03809 | -0.0863 | -28.9078
-15.5 | -1.1132 | 0.03219 | -0.0871 | -34.5822
-15 | -1.1036 | 0.02828 | -0.087 | -39.024
-14.5 | -1.0883 | 0.02509 | -0.0862 | -43.3758
-14 | -1.0681 | 0.02246 | -0.0849 | -47.5557
-13.5 | -1.0447 | 0.02031 | -0.0831 | -51.4377
-13 | -1.0186 | 0.01858 | -0.0807 | -54.8224
-12.5 | -0.9989 | 0.017 | -0.0769 | -58.7588
-12 | -0.9739 | 0.01598 | -0.0723 | -60.9449
-11.5 | -0.9307 | 0.01518 | -0.0701 | -61.3109
-11 | -0.8836 | 0.0144 | -0.0684 | -61.3611
-10.5 | -0.8345 | 0.01362 | -0.067 | -61.2702
-10 | -0.7814 | 0.01302 | -0.066 | -60.0154
-9.5 | -0.7268 | 0.01241 | -0.0653 | -58.5657
-9 | -0.6718 | 0.0118 | -0.0648 | -56.9322
-8.5 | -0.6143 | 0.01135 | -0.0645 | -54.1233
-8 | -0.5572 | 0.01078 | -0.0643 | -51.6883
-7.5 | -0.4982 | 0.0104 | -0.0643 | -47.9038
-7 | -0.4396 | 0.00994 | -0.0644 | -44.2254
-6.5 | -0.38 | 0.00952 | -0.0646 | -39.916
-6 | -0.3202 | 0.00912 | -0.065 | -35.1096
-5.5 | -0.2612 | 0.00865 | -0.0653 | -30.1965
-5 | -0.201 | 0.0082 | -0.0658 | -24.5122
-4.5 | -0.1409 | 0.00776 | -0.0664 | -18.1572
-4 | -0.0814 | 0.00727 | -0.067 | -11.1967
-3.5 | -0.0216 | 0.00667 | -0.0677 | -3.2384
-3 | 0.0395 | 0.00631 | -0.0685 | 6.2599
-2.5 | 0.1014 | 0.00616 | -0.0693 | 16.461
-2 | 0.1641 | 0.0061 | -0.0702 | 26.9016
-1.5 | 0.2271 | 0.00606 | -0.0712 | 37.4752
-1 | 0.2896 | 0.00608 | -0.0721 | 47.6316
-0.5 | 0.3524 | 0.00607 | -0.0731 | 58.056
0 | 0.4153 | 0.0061 | -0.0741 | 68.082
0.5 | 0.4774 | 0.00616 | -0.075 | 77.5
1 | 0.5402 | 0.00617 | -0.076 | 87.5527
1.5 | 0.6022 | 0.00624 | -0.0769 | 96.5064
2 | 0.6644 | 0.0063 | -0.0779 | 105.4603
2.5 | 0.7261 | 0.00639 | -0.0787 | 113.6307
3 | 0.7876 | 0.00647 | -0.0796 | 121.7311
3.5 | 0.8483 | 0.00659 | -0.0803 | 128.7253
4 | 0.9094 | 0.00668 | -0.081 | 136.1377
4.5 | 0.9688 | 0.00685 | -0.0815 | 141.4307
5 | 1.0292 | 0.00694 | -0.0821 | 148.2997
5.5 | 1.0875 | 0.00714 | -0.0823 | 152.3109
6 | 1.1446 | 0.00739 | -0.0823 | 154.885
6.5 | 1.2003 | 0.00768 | -0.0821 | 156.2891
7 | 1.2541 | 0.00801 | -0.0815 | 156.5668
7.5 | 1.3033 | 0.00847 | -0.0802 | 153.8725
8 | 1.3366 | 0.00932 | -0.0763 | 143.412
8.5 | 1.3303 | 0.01059 | -0.0659 | 125.6185
9 | 1.3378 | 0.01267 | -0.0602 | 105.588
9.5 | 1.3376 | 0.01544 | -0.0541 | 86.6321
10 | 1.3387 | 0.01851 | -0.0489 | 72.3231
10.5 | 1.3387 | 0.02193 | -0.0443 | 61.0442
11 | 1.3386 | 0.02562 | -0.0403 | 52.2482
11.5 | 1.3431 | 0.02935 | -0.0372 | 45.7615
12 | 1.3475 | 0.03337 | -0.0345 | 40.3806
12.5 | 1.3565 | 0.03726 | -0.0325 | 36.4063
13 | 1.3648 | 0.04139 | -0.0307 | 32.9741
13.5 | 1.3688 | 0.04609 | -0.0291 | 29.6984
14 | 1.3737 | 0.05091 | -0.028 | 26.9829
14.5 | 1.3803 | 0.05581 | -0.0272 | 24.7321
15 | 1.3894 | 0.06066 | -0.0268 | 22.9047
15.5 | 1.3987 | 0.06568 | -0.0267 | 21.2957
16 | 1.4108 | 0.07057 | -0.0268 | 19.9915
16.5 | 1.4177 | 0.07616 | -0.0273 | 18.6148
17 | 1.4285 | 0.08151 | -0.028 | 17.5255
17.5 | 1.4349 | 0.08749 | -0.0291 | 16.4007
18 | 1.4404 | 0.09378 | -0.0304 | 15.3594
18.5 | 1.4471 | 0.10001 | -0.0321 | 14.4696
19 | 1.4501 | 0.10684 | -0.0341 | 13.5726
19.5 | 1.4499 | 0.1143 | -0.0367 | 12.685
20 | 1.4547 | 0.1211 | -0.0393 | 12.0124

## 55. Re 2M Mach 0.50 (1)
BIGFOIL.COM POLAR EXPORT
NACA63-519 a=0.5
NACA63-519 a=0.5 |  |  |  | Cl Max: | 1.599 | at alpha= | 10 | deg
JavaFoil+Calcfoil stall+Eppler ext transition |  |  |  | L/D Max: | 107.122 | at alpha= | 5 | deg
Re: | 2000000 |  |  | Cd Min: | 0.00669 | at alpha= | -2.5 | deg
Mach: | 0.5 |  |  | Cl=0 at alpha= | -3.2986 | deg
|  |  |  | @ Cl=0.1, Cd= | 0.0066944
|  |  |  | @ Cl=0.4, Cd= | 0.0068556
|  |  |  | @ Cl=0.6, Cd= | 0.0077623
alpha (deg) | Cl | Cd | Cm | Cl/Cd
-20 | -0.961 | 0.17636 | -0.028 | -5.45
-19.5 | -0.933 | 0.17092 | -0.028 | -5.459
-19 | -0.907 | 0.16789 | -0.029 | -5.4
-18.5 | -0.875 | 0.16356 | -0.028 | -5.352
-18 | -0.846 | 0.15966 | -0.028 | -5.3
-17.5 | -0.817 | 0.15383 | -0.028 | -5.314
-17 | -0.789 | 0.14887 | -0.028 | -5.301
-16.5 | -0.76 | 0.14538 | -0.028 | -5.227
-16 | -0.73 | 0.14034 | -0.027 | -5.205
-15.5 | -0.702 | 0.136 | -0.027 | -5.16
-15 | -0.673 | 0.13157 | -0.028 | -5.118
-14.5 | -0.645 | 0.12612 | -0.028 | -5.113
-14 | -0.615 | 0.11834 | -0.027 | -5.198
-13.5 | -0.586 | 0.11325 | -0.027 | -5.179
-13 | -0.558 | 0.1369 | -0.027 | -4.075
-12.5 | -0.529 | 0.10526 | -0.027 | -5.03
-12 | -0.5 | 0.10221 | -0.026 | -4.891
-11.5 | -0.471 | 0.09869 | -0.026 | -4.777
-11 | -0.444 | 0.08897 | -0.029 | -4.99
-10.5 | -0.414 | 0.09111 | -0.027 | -4.548
-10 | -0.389 | 0.06965 | -0.034 | -5.586
-9.5 | -0.621 | 0.03845 | -0.051 | -16.16
-9 | -0.655 | 0.02501 | -0.056 | -26.21
-8.5 | -0.64 | 0.01993 | -0.058 | -32.119
-8 | -0.6 | 0.01731 | -0.06 | -34.658
-7.5 | -0.551 | 0.01532 | -0.061 | -35.96
-7 | -0.497 | 0.01287 | -0.063 | -38.663
-6.5 | -0.437 | 0.01188 | -0.064 | -36.807
-6 | -0.374 | 0.01112 | -0.065 | -33.657
-5.5 | -0.309 | 0.01029 | -0.066 | -30.061
-5 | -0.243 | 0.00964 | -0.068 | -25.152
-4.5 | -0.172 | 0.00928 | -0.069 | -18.53
-4 | -0.101 | 0.00725 | -0.069 | -13.9
-3.5 | -0.029 | 0.00675 | -0.07 | -4.299
-3 | 0.043 | 0.00671 | -0.071 | 6.409
-2.5 | 0.116 | 0.00669 | -0.072 | 17.279
-2 | 0.188 | 0.00674 | -0.072 | 27.864
-1.5 | 0.26 | 0.0068 | -0.073 | 38.279
-1 | 0.333 | 0.00693 | -0.074 | 48.003
-0.5 | 0.405 | 0.00685 | -0.074 | 59.081
0 | 0.471 | 0.00739 | -0.074 | 63.786
0.5 | 0.541 | 0.00754 | -0.075 | 71.738
1 | 0.61 | 0.0078 | -0.076 | 78.288
1.5 | 0.68 | 0.00803 | -0.076 | 84.634
2 | 0.749 | 0.00829 | -0.077 | 90.282
2.5 | 0.818 | 0.00855 | -0.077 | 95.642
3 | 0.886 | 0.0089 | -0.078 | 99.505
3.5 | 0.944 | 0.00929 | -0.078 | 101.64
4 | 1.011 | 0.00969 | -0.079 | 104.303
4.5 | 1.077 | 0.01011 | -0.079 | 106.457
5 | 1.141 | 0.01066 | -0.08 | 107.122
5.5 | 1.206 | 0.01127 | -0.081 | 106.998
6 | 1.268 | 0.01187 | -0.081 | 106.809
6.5 | 1.329 | 0.01268 | -0.082 | 104.837
7 | 1.388 | 0.01337 | -0.082 | 103.844
7.5 | 1.442 | 0.01469 | -0.083 | 98.167
8 | 1.488 | 0.01739 | -0.083 | 85.57
8.5 | 1.53 | 0.01997 | -0.083 | 76.582
9 | 1.562 | 0.02528 | -0.083 | 61.771
9.5 | 1.585 | 0.03222 | -0.083 | 49.176
10 | 1.599 | 0.03502 | -0.084 | 45.672
10.5 | 1.587 | 0.03821 | -0.084 | 41.537
11 | 1.532 | 0.042 | -0.084 | 36.476
11.5 | 1.35 | 0.04779 | -0.085 | 28.246
12 | 0.861 | 0.09032 | -0.039 | 9.535
12.5 | 0.889 | 0.10649 | -0.041 | 8.35
13 | 0.916 | 0.11232 | -0.04 | 8.153
13.5 | 0.945 | 0.12054 | -0.045 | 7.84
14 | 0.972 | 0.12198 | -0.045 | 7.964
14.5 | 1.006 | 0.13081 | -0.053 | 7.687
15 | 1.029 | 0.13529 | -0.05 | 7.603

## 56. Re 2M Mach 0.50 (2)
BIGFOIL.COM POLAR EXPORT
NACA63-519 a=0.5
NACA63-519 a=0.5 |  |  |  | Cl Max: | 1.3644 | at alpha= | 8 | deg
XFOIL ncrit=9 |  |  |  | L/D Max: | 138.9 | at alpha= | 5.5 | deg
Re: | 2000000 |  |  | Cd Min: | 0.15158 | at alpha= | -16.5 | deg
Mach: | 0.5 |  |  | Cl=0 at alpha= | -3.3539 | deg
|  |  |  | @ Cl=0.1, Cd= | 0.0067078
|  |  |  | @ Cl=0.4, Cd= | 0.0065587
|  |  |  | @ Cl=0.6, Cd= | 0.0067617
alpha (deg) | Cl | Cd | Cm | Cl/Cd
-16.5 | -0.4917 | 0.15158 | -0.0312 | -3.2438
-16 | -0.4676 | 0.14504 | -0.0355 | -3.2239
-15.5 | -0.523 | 0.125 | -0.0491 | -4.184
-15 | -0.5728 | 0.10801 | -0.0615 | -5.3032
-14.5 | -0.6068 | 0.09438 | -0.0715 | -6.4293
-14 | -0.6197 | 0.08386 | -0.0787 | -7.3897
-13.5 | -0.6427 | 0.07262 | -0.0865 | -8.8502
-13 | -0.6709 | 0.06162 | -0.094 | -10.8877
-12.5 | -0.6973 | 0.05178 | -0.1001 | -13.4666
-12 | -0.7203 | 0.04338 | -0.1041 | -16.6044
-11.5 | -0.7278 | 0.03699 | -0.1058 | -19.6756
-11 | -0.7278 | 0.03152 | -0.1063 | -23.0901
-10.5 | -0.7232 | 0.02669 | -0.1057 | -27.0963
-10 | -0.7137 | 0.02255 | -0.1041 | -31.6497
-9.5 | -0.6989 | 0.01909 | -0.1015 | -36.6108
-9 | -0.6805 | 0.01646 | -0.0975 | -41.3426
-8.5 | -0.6653 | 0.01471 | -0.0907 | -45.2277
-8 | -0.6176 | 0.01348 | -0.0868 | -45.816
-7.5 | -0.5592 | 0.01254 | -0.084 | -44.5933
-7 | -0.4982 | 0.01164 | -0.0818 | -42.8007
-6.5 | -0.4314 | 0.01102 | -0.0804 | -39.147
-6 | -0.3642 | 0.01035 | -0.0793 | -35.1884
-5.5 | -0.2953 | 0.00983 | -0.0787 | -30.0407
-5 | -0.2264 | 0.00931 | -0.0783 | -24.3179
-4.5 | -0.1576 | 0.00872 | -0.0781 | -18.0734
-4 | -0.0883 | 0.00821 | -0.0782 | -10.7552
-3.5 | -0.0201 | 0.00761 | -0.0785 | -2.6413
-3 | 0.0487 | 0.00694 | -0.0789 | 7.0173
-2.5 | 0.1194 | 0.00662 | -0.0796 | 18.0363
-2 | 0.1917 | 0.00653 | -0.0804 | 29.3568
-1.5 | 0.2649 | 0.00651 | -0.0813 | 40.6912
-1 | 0.3369 | 0.00655 | -0.0822 | 51.4351
-0.5 | 0.4097 | 0.00656 | -0.0832 | 62.4543
0 | 0.4817 | 0.00662 | -0.0842 | 72.7644
0.5 | 0.5538 | 0.00671 | -0.0851 | 82.5335
1 | 0.6253 | 0.00679 | -0.0859 | 92.0913
1.5 | 0.6964 | 0.00693 | -0.0867 | 100.4906
2 | 0.7673 | 0.00705 | -0.0873 | 108.8369
2.5 | 0.837 | 0.00724 | -0.0877 | 115.6077
3 | 0.907 | 0.00739 | -0.0881 | 122.7334
3.5 | 0.9745 | 0.00764 | -0.088 | 127.5524
4.5 | 1.1068 | 0.00814 | -0.0869 | 135.9705
5 | 1.1683 | 0.00845 | -0.0854 | 138.2604
5.5 | 1.2251 | 0.00882 | -0.083 | 138.9002
6 | 1.2567 | 0.00951 | -0.0768 | 132.1451
6.5 | 1.2898 | 0.01061 | -0.0715 | 121.5646
7 | 1.3224 | 0.01198 | -0.0666 | 110.384
7.5 | 1.3495 | 0.01372 | -0.0614 | 98.3601
8 | 1.3644 | 0.01605 | -0.0552 | 85.0093
8.5 | 1.3635 | 0.01968 | -0.0496 | 69.2835
9 | 1.3475 | 0.0243 | -0.0431 | 55.4527
9.5 | 1.3246 | 0.02982 | -0.0374 | 44.4199
10 | 1.3112 | 0.0353 | -0.0331 | 37.1445
10.5 | 1.3025 | 0.04088 | -0.0297 | 31.8615
11 | 1.2981 | 0.04651 | -0.0272 | 27.9101
11.5 | 1.2974 | 0.05222 | -0.0253 | 24.8449
12 | 1.3012 | 0.05793 | -0.0239 | 22.4616
12.5 | 1.304 | 0.064 | -0.0231 | 20.375
13 | 1.3056 | 0.07048 | -0.0228 | 18.5244

## 57. Re 3M Mach 0.00 (1)
BIGFOIL.COM POLAR EXPORT
NACA63-519 a=0.5
NACA63-519 a=0.5 |  |  |  | Cl Max: | 1.784 | at alpha= | 15.5 | deg
JavaFoil+Calcfoil stall+Eppler ext transition |  |  |  | L/D Max: | 133.668 | at alpha= | 6 | deg
Re: | 3000000 |  |  | Cd Min: | 0.0059 | at alpha= | -2 | deg
Mach: | 0 |  |  | Cl=0 at alpha= | -3.2984 | deg
|  |  |  | @ Cl=0.1, Cd= | 0.00591
|  |  |  | @ Cl=0.4, Cd= | 0.0060995
|  |  |  | @ Cl=0.6, Cd= | 0.0064186
alpha (deg) | Cl | Cd | Cm | Cl/Cd
-20 | -0.857 | 0.1509 | -0.026 | -5.682
-19.5 | -0.876 | 0.13799 | -0.027 | -6.346
-19 | -0.887 | 0.13409 | -0.027 | -6.616
-18.5 | -0.9 | 0.1253 | -0.028 | -7.184
-18 | -0.912 | 0.11637 | -0.029 | -7.838
-17.5 | -0.924 | 0.10639 | -0.03 | -8.685
-17 | -0.935 | 0.09581 | -0.032 | -9.758
-16.5 | -0.95 | 0.08147 | -0.034 | -11.659
-16 | -0.967 | 0.06629 | -0.036 | -14.58
-15.5 | -0.975 | 0.0558 | -0.038 | -17.469
-15 | -0.977 | 0.04792 | -0.039 | -20.382
-14.5 | -0.974 | 0.04155 | -0.041 | -23.437
-14 | -0.968 | 0.03568 | -0.042 | -27.131
-13.5 | -0.959 | 0.03041 | -0.043 | -31.531
-13 | -0.944 | 0.02646 | -0.044 | -35.665
-12.5 | -0.924 | 0.02302 | -0.045 | -40.143
-12 | -0.901 | 0.01993 | -0.047 | -45.221
-11.5 | -0.872 | 0.01787 | -0.048 | -48.789
-11 | -0.839 | 0.01593 | -0.049 | -52.696
-10.5 | -0.802 | 0.01449 | -0.05 | -55.338
-10 | -0.761 | 0.01326 | -0.051 | -57.428
-9.5 | -0.717 | 0.01231 | -0.051 | -58.273
-9 | -0.671 | 0.01187 | -0.052 | -56.512
-8.5 | -0.629 | 0.0094 | -0.054 | -66.864
-8 | -0.572 | 0.00963 | -0.055 | -59.369
-7.5 | -0.514 | 0.00924 | -0.055 | -55.601
-7 | -0.454 | 0.00894 | -0.056 | -50.853
-6.5 | -0.394 | 0.00869 | -0.057 | -45.408
-6 | -0.334 | 0.0084 | -0.057 | -39.735
-5.5 | -0.273 | 0.00821 | -0.058 | -33.244
-5 | -0.211 | 0.00746 | -0.059 | -28.349
-4.5 | -0.15 | 0.00671 | -0.059 | -22.297
-4 | -0.088 | 0.00635 | -0.06 | -13.785
-3.5 | -0.025 | 0.00602 | -0.061 | -4.187
-3 | 0.037 | 0.00594 | -0.061 | 6.278
-2.5 | 0.1 | 0.00591 | -0.062 | 16.934
-2 | 0.163 | 0.0059 | -0.063 | 27.558
-1.5 | 0.225 | 0.00597 | -0.063 | 37.754
-1 | 0.288 | 0.00604 | -0.064 | 47.667
-0.5 | 0.351 | 0.00606 | -0.065 | 57.848
0 | 0.413 | 0.00611 | -0.065 | 67.669
0.5 | 0.476 | 0.0062 | -0.066 | 76.774
1 | 0.538 | 0.00633 | -0.067 | 85.017
1.5 | 0.601 | 0.00642 | -0.067 | 93.585
2 | 0.663 | 0.00653 | -0.068 | 101.547
2.5 | 0.725 | 0.0067 | -0.069 | 108.283
3 | 0.788 | 0.00691 | -0.069 | 113.976
3.5 | 0.84 | 0.00677 | -0.07 | 123.97
4 | 0.897 | 0.00733 | -0.07 | 122.464
4.5 | 0.955 | 0.00755 | -0.07 | 126.576
5 | 1.013 | 0.00782 | -0.071 | 129.491
5.5 | 1.07 | 0.00813 | -0.071 | 131.656
6 | 1.127 | 0.00843 | -0.072 | 133.668
6.5 | 1.183 | 0.00888 | -0.072 | 133.174
7 | 1.237 | 0.00931 | -0.073 | 132.838
7.5 | 1.289 | 0.0098 | -0.073 | 131.51
8 | 1.338 | 0.01114 | -0.073 | 120.127
8.5 | 1.386 | 0.01228 | -0.074 | 112.857
9 | 1.433 | 0.01358 | -0.074 | 105.547
9.5 | 1.476 | 0.01593 | -0.074 | 92.623
10 | 1.518 | 0.01801 | -0.075 | 84.318
10.5 | 1.559 | 0.01947 | -0.075 | 80.062
11 | 1.594 | 0.02282 | -0.075 | 69.863
11.5 | 1.631 | 0.02407 | -0.076 | 67.75
12 | 1.664 | 0.02545 | -0.076 | 65.396
12.5 | 1.694 | 0.02693 | -0.076 | 62.922
13 | 1.719 | 0.02831 | -0.077 | 60.729
13.5 | 1.74 | 0.02996 | -0.077 | 58.083
14 | 1.757 | 0.03176 | -0.078 | 55.331
14.5 | 1.77 | 0.03359 | -0.078 | 52.71
15 | 1.779 | 0.03553 | -0.078 | 50.075
15.5 | 1.784 | 0.03769 | -0.079 | 47.337
16 | 1.783 | 0.04013 | -0.079 | 44.441
16.5 | 1.776 | 0.04252 | -0.079 | 41.772
17 | 1.765 | 0.04509 | -0.08 | 39.141
17.5 | 1.749 | 0.04792 | -0.08 | 36.509
18 | 1.73 | 0.05076 | -0.08 | 34.082
18.5 | 1.707 | 0.05391 | -0.08 | 31.667
19 | 1.681 | 0.05738 | -0.081 | 29.291
19.5 | 1.651 | 0.06132 | -0.081 | 26.925
20 | 1.62 | 0.06495 | -0.081 | 24.934

## 58. Re 3M Mach 0.00 (2)
BIGFOIL.COM POLAR EXPORT
NACA63-519 a=0.5
NACA63-519 a=0.5 |  |  |  | Cl Max: | 1.5554 | at alpha= | 20 | deg
XFOIL ncrit=9 |  |  |  | L/D Max: | 170.795 | at alpha= | 6.5 | deg
Re: | 3000000 |  |  | Cd Min: | 0.09233 | at alpha= | 20 | deg
Mach: | 0 |  |  | Cl=0 at alpha= | -3.3308 | deg
|  |  |  | @ Cl=0.1, Cd= | 0.0055657
|  |  |  | @ Cl=0.4, Cd= | 0.0054002
|  |  |  | @ Cl=0.6, Cd= | 0.0055301
alpha (deg) | Cl | Cd | Cm | Cl/Cd
-20 | -1.1938 | 0.06445 | -0.0663 | -18.5229
-19.5 | -1.2022 | 0.05715 | -0.07 | -21.0359
-19 | -1.214 | 0.04993 | -0.0732 | -24.314
-18.5 | -1.2177 | 0.04409 | -0.0754 | -27.6185
-18 | -1.2212 | 0.03871 | -0.077 | -31.5474
-17.5 | -1.2171 | 0.03432 | -0.0778 | -35.4633
-17 | -1.2123 | 0.03024 | -0.0781 | -40.0893
-16.5 | -1.2031 | 0.02678 | -0.0778 | -44.9253
-16 | -1.1923 | 0.02374 | -0.0769 | -50.2233
-15 | -1.1881 | 0.0179 | -0.0711 | -66.3743
-14.5 | -1.1733 | 0.01648 | -0.067 | -71.1954
-14 | -1.1491 | 0.01565 | -0.063 | -73.4249
-13.5 | -1.1111 | 0.01482 | -0.0611 | -74.973
-13 | -1.0673 | 0.01413 | -0.0599 | -75.5343
-12.5 | -1.02 | 0.01355 | -0.0591 | -75.2768
-12 | -0.9719 | 0.01293 | -0.0585 | -75.1663
-11.5 | -0.9217 | 0.01236 | -0.0581 | -74.5712
-11 | -0.8694 | 0.01192 | -0.0579 | -72.9362
-10.5 | -0.8168 | 0.01141 | -0.0578 | -71.5863
-10 | -0.763 | 0.01095 | -0.0579 | -69.6804
-9.5 | -0.7079 | 0.01059 | -0.0581 | -66.8461
-9 | -0.6528 | 0.01015 | -0.0583 | -64.3153
-8.5 | -0.5967 | 0.0098 | -0.0586 | -60.8878
-8 | -0.5401 | 0.00946 | -0.0591 | -57.093
-7.5 | -0.483 | 0.00912 | -0.0595 | -52.9605
-7 | -0.4256 | 0.0088 | -0.0601 | -48.3636
-6 | -0.3101 | 0.00816 | -0.0613 | -38.0025
-5.5 | -0.2526 | 0.00775 | -0.0619 | -32.5935
-5 | -0.1945 | 0.00744 | -0.0626 | -26.1425
-4.5 | -0.1361 | 0.00709 | -0.0633 | -19.1961
-4 | -0.0778 | 0.00668 | -0.0641 | -11.6467
-3.5 | -0.0197 | 0.00626 | -0.0649 | -3.147
-3 | 0.0385 | 0.00584 | -0.0658 | 6.5925
-2.5 | 0.098 | 0.00557 | -0.0667 | 17.5943
-2 | 0.1579 | 0.00544 | -0.0677 | 29.0257
-1.5 | 0.2181 | 0.00543 | -0.0686 | 40.1657
-1 | 0.2788 | 0.00538 | -0.0696 | 51.8216
-0.5 | 0.3391 | 0.00537 | -0.0706 | 63.1471
0 | 0.3993 | 0.0054 | -0.0716 | 73.9444
0.5 | 0.4598 | 0.00542 | -0.0727 | 84.8339
1 | 0.5197 | 0.00547 | -0.0736 | 95.0091
1.5 | 0.58 | 0.00551 | -0.0746 | 105.2632
2 | 0.6396 | 0.00557 | -0.0756 | 114.8294
3 | 0.7582 | 0.00576 | -0.0774 | 131.6319
3.5 | 0.8175 | 0.00582 | -0.0784 | 140.4639
4 | 0.8759 | 0.00595 | -0.0792 | 147.2101
4.5 | 0.9343 | 0.00603 | -0.08 | 154.942
5 | 0.9918 | 0.00617 | -0.0808 | 160.7455
5.5 | 1.0484 | 0.00636 | -0.0814 | 164.8428
6 | 1.1045 | 0.00655 | -0.0819 | 168.626
6.5 | 1.1597 | 0.00679 | -0.0822 | 170.7953
7 | 1.2127 | 0.00712 | -0.0823 | 170.323
7.5 | 1.2579 | 0.00783 | -0.0812 | 160.6513
8 | 1.2929 | 0.00884 | -0.0784 | 146.2557
8.5 | 1.3196 | 0.00986 | -0.0742 | 133.8337
9 | 1.3175 | 0.01101 | -0.065 | 119.6639
9.5 | 1.3282 | 0.01262 | -0.0596 | 105.2456
10 | 1.3371 | 0.01475 | -0.0547 | 90.6508
10.5 | 1.3464 | 0.01714 | -0.0504 | 78.5531
11 | 1.3574 | 0.01966 | -0.0468 | 69.0437
11.5 | 1.3671 | 0.02244 | -0.0435 | 60.9225
12 | 1.377 | 0.02537 | -0.0406 | 54.2767
12.5 | 1.3906 | 0.02829 | -0.0383 | 49.1552
13 | 1.4005 | 0.03166 | -0.0361 | 44.2356
13.5 | 1.4105 | 0.03522 | -0.0343 | 40.0483
14 | 1.4191 | 0.03905 | -0.0327 | 36.3406
14.5 | 1.432 | 0.04266 | -0.0316 | 33.5677
15 | 1.4471 | 0.0462 | -0.0307 | 31.3225
15.5 | 1.4627 | 0.04978 | -0.0301 | 29.3833
16 | 1.4752 | 0.05379 | -0.0297 | 27.4252
16.5 | 1.4893 | 0.05777 | -0.0295 | 25.7798
17 | 1.5003 | 0.06217 | -0.0294 | 24.1322
17.5 | 1.5122 | 0.06661 | -0.0296 | 22.7023
18 | 1.5253 | 0.07097 | -0.03 | 21.4922
18.5 | 1.5335 | 0.07604 | -0.0307 | 20.167
19 | 1.5417 | 0.08125 | -0.0316 | 18.9748
19.5 | 1.55 | 0.08654 | -0.0328 | 17.9108
20 | 1.5554 | 0.09233 | -0.0342 | 16.8461

## 59. Re 3M Mach 0.10 (1)
BIGFOIL.COM POLAR EXPORT
NACA63-519 a=0.5
NACA63-519 a=0.5 |  |  |  | Cl Max: | 1.774 | at alpha= | 15.5 | deg
JavaFoil+Calcfoil stall+Eppler ext transition |  |  |  | L/D Max: | 133.038 | at alpha= | 6 | deg
Re: | 3000000 |  |  | Cd Min: | 0.00593 | at alpha= | -2 | deg
Mach: | 0.1 |  |  | Cl=0 at alpha= | -3.2984 | deg
|  |  |  | @ Cl=0.1, Cd= | 0.0059405
|  |  |  | @ Cl=0.4, Cd= | 0.0061081
|  |  |  | @ Cl=0.6, Cd= | 0.006433
alpha (deg) | Cl | Cd | Cm | Cl/Cd
-20 | -0.812 | 0.15537 | -0.025 | -5.224
-19.5 | -0.832 | 0.14295 | -0.026 | -5.822
-19 | -0.848 | 0.13783 | -0.027 | -6.151
-18.5 | -0.864 | 0.13017 | -0.027 | -6.635
-18 | -0.878 | 0.12133 | -0.028 | -7.239
-17.5 | -0.892 | 0.11246 | -0.03 | -7.929
-17 | -0.904 | 0.10296 | -0.031 | -8.78
-16.5 | -0.917 | 0.09118 | -0.033 | -10.06
-16 | -0.936 | 0.07531 | -0.035 | -12.423
-15.5 | -0.96 | 0.05637 | -0.038 | -17.023
-15 | -0.959 | 0.05125 | -0.039 | -18.714
-14.5 | -0.96 | 0.04412 | -0.041 | -21.75
-14 | -0.956 | 0.03797 | -0.042 | -25.168
-13.5 | -0.953 | 0.03077 | -0.043 | -30.964
-13 | -0.937 | 0.02767 | -0.044 | -33.853
-12.5 | -0.919 | 0.024 | -0.046 | -38.297
-12 | -0.898 | 0.02054 | -0.047 | -43.749
-11.5 | -0.871 | 0.01809 | -0.048 | -48.154
-11 | -0.839 | 0.01632 | -0.049 | -51.401
-10.5 | -0.803 | 0.01478 | -0.05 | -54.296
-10 | -0.762 | 0.0135 | -0.051 | -56.454
-9.5 | -0.719 | 0.01241 | -0.052 | -57.948
-9 | -0.672 | 0.01203 | -0.053 | -55.896
-8.5 | -0.631 | 0.00944 | -0.054 | -66.874
-8 | -0.574 | 0.00967 | -0.055 | -59.398
-7.5 | -0.516 | 0.00927 | -0.056 | -55.669
-7 | -0.456 | 0.00902 | -0.056 | -50.599
-6.5 | -0.396 | 0.00871 | -0.057 | -45.489
-6 | -0.335 | 0.00848 | -0.058 | -39.552
-5.5 | -0.274 | 0.00822 | -0.058 | -33.342
-5 | -0.212 | 0.00751 | -0.059 | -28.285
-4.5 | -0.15 | 0.00673 | -0.06 | -22.349
-4 | -0.088 | 0.00636 | -0.06 | -13.833
-3.5 | -0.025 | 0.00603 | -0.061 | -4.201
-3 | 0.037 | 0.00597 | -0.062 | 6.269
-2.5 | 0.101 | 0.00594 | -0.062 | 16.924
-2 | 0.164 | 0.00593 | -0.063 | 27.562
-1.5 | 0.226 | 0.006 | -0.064 | 37.732
-1 | 0.289 | 0.00605 | -0.064 | 47.857
-0.5 | 0.352 | 0.00607 | -0.065 | 58.042
0 | 0.415 | 0.00612 | -0.066 | 67.905
0.5 | 0.478 | 0.0062 | -0.066 | 77.099
1 | 0.541 | 0.00633 | -0.067 | 85.402
1.5 | 0.604 | 0.00644 | -0.068 | 93.711
2 | 0.666 | 0.00659 | -0.068 | 101.209
2.5 | 0.729 | 0.00671 | -0.069 | 108.612
3 | 0.792 | 0.00692 | -0.07 | 114.399
3.5 | 0.843 | 0.00651 | -0.07 | 129.515
4 | 0.901 | 0.00736 | -0.07 | 122.433
4.5 | 0.959 | 0.0076 | -0.071 | 126.181
5 | 1.017 | 0.00789 | -0.071 | 128.918
5.5 | 1.075 | 0.0082 | -0.072 | 131.103
6 | 1.132 | 0.00851 | -0.072 | 133.038
6.5 | 1.187 | 0.00896 | -0.073 | 132.488
7 | 1.242 | 0.00943 | -0.073 | 131.727
7.5 | 1.295 | 0.00991 | -0.073 | 130.607
8 | 1.343 | 0.0113 | -0.074 | 118.827
8.5 | 1.391 | 0.01247 | -0.074 | 111.553
9 | 1.438 | 0.01379 | -0.074 | 104.27
9.5 | 1.481 | 0.01619 | -0.075 | 91.478
10 | 1.523 | 0.01831 | -0.075 | 83.173
10.5 | 1.564 | 0.01975 | -0.075 | 79.184
11 | 1.599 | 0.02318 | -0.075 | 68.987
11.5 | 1.635 | 0.02447 | -0.076 | 66.792
12 | 1.668 | 0.02589 | -0.076 | 64.417
12.5 | 1.697 | 0.02742 | -0.077 | 61.869
13 | 1.72 | 0.02881 | -0.077 | 59.704
13.5 | 1.74 | 0.03048 | -0.078 | 57.086
14 | 1.755 | 0.03236 | -0.078 | 54.231
14.5 | 1.766 | 0.03423 | -0.078 | 51.585
15 | 1.772 | 0.03633 | -0.079 | 48.777
15.5 | 1.774 | 0.03859 | -0.079 | 45.975
16 | 1.771 | 0.04096 | -0.079 | 43.228
16.5 | 1.76 | 0.04366 | -0.08 | 40.304
17 | 1.744 | 0.04636 | -0.08 | 37.631
17.5 | 1.725 | 0.04928 | -0.08 | 35
18 | 1.701 | 0.05212 | -0.08 | 32.638
18.5 | 1.673 | 0.05545 | -0.081 | 30.18
19 | 1.642 | 0.05915 | -0.081 | 27.765
19.5 | 1.607 | 0.06319 | -0.081 | 25.436
20 | 1.57 | 0.06762 | -0.081 | 23.216

## 60. Re 3M Mach 0.10 (2)
BIGFOIL.COM POLAR EXPORT
NACA63-519 a=0.5
NACA63-519 a=0.5 |  |  |  | Cl Max: | 1.5485 | at alpha= | 20 | deg
XFOIL ncrit=9 |  |  |  | L/D Max: | 170.687 | at alpha= | 6.5 | deg
Re: | 3000000 |  |  | Cd Min: | 0.09549 | at alpha= | 20 | deg
Mach: | 0.1 |  |  | Cl=0 at alpha= | -3.3319 | deg
|  |  |  | @ Cl=0.1, Cd= | 0.0055774
|  |  |  | @ Cl=0.4, Cd= | 0.0054093
|  |  |  | @ Cl=0.6, Cd= | 0.0055488
alpha (deg) | Cl | Cd | Cm | Cl/Cd
-20 | -1.1587 | 0.07124 | -0.0641 | -16.2647
-19.5 | -1.1726 | 0.06275 | -0.0688 | -18.6869
-19 | -1.1884 | 0.0546 | -0.0729 | -21.7656
-18.5 | -1.1947 | 0.04811 | -0.0757 | -24.8327
-18 | -1.2023 | 0.04195 | -0.0778 | -28.6603
-17.5 | -1.2021 | 0.03698 | -0.0791 | -32.5068
-17 | -1.2 | 0.03247 | -0.0797 | -36.9572
-16.5 | -1.193 | 0.02863 | -0.0797 | -41.6696
-16 | -1.1805 | 0.02548 | -0.0791 | -46.3305
-15.5 | -1.1751 | 0.02218 | -0.0776 | -52.9802
-15 | -1.1757 | 0.01903 | -0.0746 | -61.7814
-14 | -1.1492 | 0.01594 | -0.066 | -72.0954
-13.5 | -1.1144 | 0.01516 | -0.0634 | -73.5092
-13 | -1.0727 | 0.01437 | -0.0618 | -74.6486
-12.5 | -1.0261 | 0.01374 | -0.0607 | -74.6798
-12 | -0.9775 | 0.01314 | -0.06 | -74.3912
-11.5 | -0.9277 | 0.01252 | -0.0594 | -74.0974
-10.5 | -0.8221 | 0.01155 | -0.0589 | -71.1775
-10 | -0.7683 | 0.01105 | -0.0588 | -69.5294
-9.5 | -0.7129 | 0.01067 | -0.0589 | -66.8135
-9 | -0.6572 | 0.01023 | -0.0591 | -64.2424
-8.5 | -0.6008 | 0.00986 | -0.0593 | -60.9331
-8 | -0.5437 | 0.00953 | -0.0597 | -57.0514
-7.5 | -0.4863 | 0.00916 | -0.0601 | -53.0895
-7 | -0.4284 | 0.00885 | -0.0606 | -48.4068
-6.5 | -0.3704 | 0.00856 | -0.0612 | -43.271
-6 | -0.3121 | 0.0082 | -0.0618 | -38.061
-5.5 | -0.254 | 0.00781 | -0.0624 | -32.5224
-5 | -0.1956 | 0.00748 | -0.063 | -26.1497
-4.5 | -0.1368 | 0.00711 | -0.0638 | -19.2405
-4 | -0.0781 | 0.00671 | -0.0645 | -11.6393
-3.5 | -0.0197 | 0.00628 | -0.0653 | -3.1369
-3 | 0.0389 | 0.00586 | -0.0662 | 6.6382
-2.5 | 0.0988 | 0.00558 | -0.0671 | 17.7061
-2 | 0.159 | 0.00545 | -0.0681 | 29.1743
-1.5 | 0.2197 | 0.00543 | -0.069 | 40.4604
-1 | 0.2807 | 0.00539 | -0.0701 | 52.0779
-0.5 | 0.3414 | 0.00539 | -0.0711 | 63.3395
0 | 0.4021 | 0.00541 | -0.0721 | 74.3253
0.5 | 0.463 | 0.00543 | -0.0731 | 85.267
1 | 0.5232 | 0.00549 | -0.0741 | 95.3005
1.5 | 0.5839 | 0.00553 | -0.0751 | 105.5877
2 | 0.6439 | 0.0056 | -0.076 | 114.9821
2.5 | 0.7041 | 0.00567 | -0.077 | 124.1799
3 | 0.7633 | 0.00579 | -0.0779 | 131.8307
3.5 | 0.823 | 0.00585 | -0.0788 | 140.6838
4 | 0.8819 | 0.00597 | -0.0796 | 147.7219
4.5 | 0.9406 | 0.00607 | -0.0804 | 154.9588
5 | 0.9985 | 0.00621 | -0.0811 | 160.789
5.5 | 1.0555 | 0.00639 | -0.0817 | 165.18
6 | 1.112 | 0.00659 | -0.0822 | 168.7405
6.5 | 1.1675 | 0.00684 | -0.0825 | 170.6871
7 | 1.2206 | 0.00718 | -0.0825 | 170
7.5 | 1.2657 | 0.00789 | -0.0812 | 160.4183
8 | 1.299 | 0.00895 | -0.0781 | 145.1397
8.5 | 1.322 | 0.00997 | -0.0731 | 132.5978
9 | 1.3171 | 0.01126 | -0.0636 | 116.9716
9.5 | 1.3285 | 0.013 | -0.0586 | 102.1923
10 | 1.3367 | 0.01526 | -0.0537 | 87.595
10.5 | 1.3453 | 0.01778 | -0.0494 | 75.6637
11 | 1.3556 | 0.02042 | -0.0458 | 66.3859
11.5 | 1.3658 | 0.02323 | -0.0425 | 58.7947
12 | 1.3743 | 0.02637 | -0.0396 | 52.116
12.5 | 1.3868 | 0.02947 | -0.0373 | 47.058
13 | 1.3981 | 0.03283 | -0.0353 | 42.586
13.5 | 1.4071 | 0.03653 | -0.0334 | 38.519
14 | 1.4169 | 0.04036 | -0.0319 | 35.1065
14.5 | 1.4297 | 0.04406 | -0.0308 | 32.4489
15 | 1.443 | 0.04787 | -0.03 | 30.1441
15.5 | 1.4576 | 0.05166 | -0.0294 | 28.2153
16 | 1.4697 | 0.05582 | -0.029 | 26.3293
16.5 | 1.4849 | 0.05976 | -0.0288 | 24.8477
17 | 1.4961 | 0.06425 | -0.0289 | 23.2856
17.5 | 1.5087 | 0.06872 | -0.0291 | 21.9543
18 | 1.5192 | 0.07353 | -0.0296 | 20.661
18.5 | 1.5249 | 0.07905 | -0.0304 | 19.2903
19 | 1.5349 | 0.08416 | -0.0314 | 18.2379
19.5 | 1.5432 | 0.08958 | -0.0327 | 17.2271
20 | 1.5485 | 0.09549 | -0.0342 | 16.2164

## 61. Re 3M Mach 0.25 (1)
BIGFOIL.COM POLAR EXPORT
NACA63-519 a=0.5
NACA63-519 a=0.5 |  |  |  | Cl Max: | 1.725 | at alpha= | 14 | deg
JavaFoil+Calcfoil stall+Eppler ext transition |  |  |  | L/D Max: | 129.264 | at alpha= | 6 | deg
Re: | 3000000 |  |  | Cd Min: | 0.006 | at alpha= | -2 | deg
Mach: | 0.25 |  |  | Cl=0 at alpha= | -3.2969 | deg
|  |  |  | @ Cl=0.1, Cd= | 0.0060119
|  |  |  | @ Cl=0.4, Cd= | 0.0061992
|  |  |  | @ Cl=0.6, Cd= | 0.0065531
alpha (deg) | Cl | Cd | Cm | Cl/Cd
-18 | -0.595 | 0.15607 | -0.021 | -3.815
-17.5 | -0.645 | 0.13516 | -0.026 | -4.77
-17 | -0.684 | 0.1268 | -0.027 | -5.395
-16.5 | -0.72 | 0.11837 | -0.028 | -6.079
-16 | -0.752 | 0.1074 | -0.03 | -7.003
-15.5 | -0.776 | 0.10114 | -0.031 | -7.677
-15 | -0.8 | 0.09113 | -0.032 | -8.776
-14.5 | -0.821 | 0.07929 | -0.035 | -10.359
-14 | -0.862 | 0.05439 | -0.04 | -15.84
-13.5 | -0.877 | 0.04344 | -0.042 | -20.2
-13 | -0.881 | 0.03639 | -0.044 | -24.222
-12.5 | -0.88 | 0.03016 | -0.046 | -29.194
-12 | -0.874 | 0.02471 | -0.047 | -35.358
-11.5 | -0.856 | 0.02135 | -0.048 | -40.099
-11 | -0.831 | 0.0191 | -0.049 | -43.503
-10.5 | -0.801 | 0.01671 | -0.051 | -47.953
-10 | -0.765 | 0.01505 | -0.052 | -50.873
-9.5 | -0.724 | 0.01377 | -0.053 | -52.614
-9 | -0.68 | 0.01246 | -0.054 | -54.601
-8.5 | -0.631 | 0.01154 | -0.055 | -54.705
-8 | -0.587 | 0.00947 | -0.057 | -62.002
-7.5 | -0.528 | 0.00962 | -0.057 | -54.902
-7 | -0.468 | 0.00922 | -0.058 | -50.72
-6.5 | -0.406 | 0.00894 | -0.059 | -45.445
-6 | -0.344 | 0.00864 | -0.059 | -39.85
-5.5 | -0.281 | 0.00841 | -0.06 | -33.451
-5 | -0.218 | 0.00819 | -0.061 | -26.618
-4.5 | -0.154 | 0.00719 | -0.061 | -21.463
-4 | -0.09 | 0.00649 | -0.062 | -13.92
-3.5 | -0.026 | 0.00613 | -0.063 | -4.241
-3 | 0.038 | 0.00605 | -0.063 | 6.365
-2.5 | 0.103 | 0.00601 | -0.064 | 17.192
-2 | 0.168 | 0.006 | -0.065 | 27.995
-1.5 | 0.233 | 0.00607 | -0.065 | 38.321
-1 | 0.297 | 0.00611 | -0.066 | 48.674
-0.5 | 0.362 | 0.00617 | -0.067 | 58.712
0 | 0.427 | 0.00622 | -0.067 | 68.643
0.5 | 0.491 | 0.00635 | -0.068 | 77.416
1 | 0.556 | 0.00645 | -0.069 | 86.125
1.5 | 0.62 | 0.0066 | -0.07 | 93.973
2 | 0.685 | 0.00672 | -0.07 | 101.914
2.5 | 0.749 | 0.00693 | -0.071 | 108.164
3 | 0.806 | 0.00719 | -0.071 | 112.045
3.5 | 0.861 | 0.0074 | -0.071 | 116.456
4 | 0.922 | 0.00763 | -0.072 | 120.823
4.5 | 0.981 | 0.00793 | -0.072 | 123.748
5 | 1.041 | 0.00823 | -0.073 | 126.471
5.5 | 1.1 | 0.00858 | -0.073 | 128.261
6 | 1.158 | 0.00896 | -0.074 | 129.264
6.5 | 1.215 | 0.00946 | -0.074 | 128.393
7 | 1.271 | 0.00995 | -0.075 | 127.658
7.5 | 1.324 | 0.01062 | -0.075 | 124.592
8 | 1.372 | 0.01223 | -0.075 | 112.197
8.5 | 1.42 | 0.01357 | -0.076 | 104.665
9 | 1.466 | 0.01521 | -0.076 | 96.408
9.5 | 1.508 | 0.01811 | -0.076 | 83.301
10 | 1.55 | 0.02006 | -0.077 | 77.256
10.5 | 1.585 | 0.0237 | -0.077 | 66.883
11 | 1.62 | 0.02519 | -0.077 | 64.336
11.5 | 1.652 | 0.02674 | -0.078 | 61.774
12 | 1.68 | 0.02843 | -0.078 | 59.073
12.5 | 1.702 | 0.03011 | -0.078 | 56.512
13 | 1.716 | 0.03179 | -0.079 | 53.979
13.5 | 1.724 | 0.0338 | -0.079 | 50.99
14 | 1.725 | 0.03607 | -0.08 | 47.827
14.5 | 1.719 | 0.03853 | -0.08 | 44.622
15 | 1.707 | 0.04105 | -0.08 | 41.594
15.5 | 1.688 | 0.04395 | -0.081 | 38.396
16 | 1.658 | 0.04714 | -0.081 | 35.17
16.5 | 1.618 | 0.05056 | -0.081 | 32.002
17 | 1.57 | 0.05434 | -0.081 | 28.886
17.5 | 1.513 | 0.05883 | -0.082 | 25.722
18 | 1.451 | 0.06293 | -0.082 | 23.059
18.5 | 1.379 | 0.07012 | -0.082 | 19.664
19 | 1.304 | 0.07543 | -0.082 | 17.285

## 62. Re 3M Mach 0.25 (2)
BIGFOIL.COM POLAR EXPORT
NACA63-519 a=0.5
NACA63-519 a=0.5 |  |  |  | Cl Max: | 1.5095 | at alpha= | 20 | deg
XFOIL ncrit=9 |  |  |  | L/D Max: | 169.916 | at alpha= | 6.5 | deg
Re: | 3000000 |  |  | Cd Min: | 0.12279 | at alpha= | -20 | deg
Mach: | 0.25 |  |  | Cl=0 at alpha= | -3.3391 | deg
|  |  |  | @ Cl=0.1, Cd= | 0.0056941
|  |  |  | @ Cl=0.4, Cd= | 0.00549
|  |  |  | @ Cl=0.6, Cd= | 0.0056438
alpha (deg) | Cl | Cd | Cm | Cl/Cd
-20 | -0.899 | 0.12279 | -0.0372 | -7.3214
-19.5 | -0.963 | 0.10369 | -0.0503 | -9.2873
-19 | -1.0167 | 0.0873 | -0.0614 | -11.646
-18.5 | -1.0492 | 0.07508 | -0.0692 | -13.9744
-18 | -1.0819 | 0.06372 | -0.0761 | -16.979
-17 | -1.1178 | 0.04708 | -0.0843 | -23.7426
-16.5 | -1.1247 | 0.04089 | -0.0863 | -27.5055
-16 | -1.1258 | 0.03562 | -0.0874 | -31.6058
-15.5 | -1.123 | 0.03098 | -0.0877 | -36.2492
-15 | -1.1142 | 0.02709 | -0.0874 | -41.1296
-14.5 | -1.1033 | 0.02369 | -0.0863 | -46.5724
-14 | -1.097 | 0.02039 | -0.0841 | -53.8009
-13.5 | -1.0963 | 0.01748 | -0.0802 | -62.7174
-13 | -1.0796 | 0.01598 | -0.0754 | -67.5594
-12.5 | -1.0494 | 0.01512 | -0.0712 | -69.4048
-12 | -1.0062 | 0.01423 | -0.0689 | -70.7098
-11.5 | -0.9566 | 0.01355 | -0.0673 | -70.5978
-11 | -0.9056 | 0.01285 | -0.066 | -70.4747
-10.5 | -0.8517 | 0.01224 | -0.0651 | -69.5833
-10 | -0.7956 | 0.01175 | -0.0644 | -67.7106
-9.5 | -0.7397 | 0.01116 | -0.0639 | -66.2814
-9 | -0.6816 | 0.0107 | -0.0636 | -63.7009
-8.5 | -0.6234 | 0.01026 | -0.0634 | -60.7602
-8 | -0.564 | 0.00985 | -0.0635 | -57.2589
-7.5 | -0.5043 | 0.00945 | -0.0636 | -53.3651
-7 | -0.444 | 0.00913 | -0.0638 | -48.6309
-6.5 | -0.3836 | 0.00877 | -0.0642 | -43.74
-6 | -0.3228 | 0.00843 | -0.0646 | -38.2918
-5.5 | -0.2624 | 0.00805 | -0.0651 | -32.5963
-5 | -0.202 | 0.00765 | -0.0656 | -26.4052
-4.5 | -0.1409 | 0.00728 | -0.0662 | -19.3544
-4 | -0.0801 | 0.00689 | -0.0669 | -11.6255
-3.5 | -0.0196 | 0.00646 | -0.0677 | -3.0341
-3 | 0.0413 | 0.00597 | -0.0685 | 6.9179
-2.5 | 0.103 | 0.00568 | -0.0694 | 18.1338
-2 | 0.1651 | 0.00554 | -0.0703 | 29.8014
-1.5 | 0.2284 | 0.00548 | -0.0714 | 41.6788
-1 | 0.2915 | 0.00546 | -0.0724 | 53.3883
-0.5 | 0.3543 | 0.00549 | -0.0734 | 64.5355
0 | 0.4175 | 0.00549 | -0.0744 | 76.0474
0.5 | 0.4801 | 0.00554 | -0.0754 | 86.6606
1 | 0.543 | 0.00558 | -0.0765 | 97.3118
1.5 | 0.6055 | 0.00565 | -0.0775 | 107.1681
2 | 0.668 | 0.00572 | -0.0784 | 116.7832
2.5 | 0.7301 | 0.00581 | -0.0794 | 125.6627
3 | 0.792 | 0.0059 | -0.0803 | 134.2373
4 | 0.9149 | 0.00613 | -0.0819 | 149.2496
4.5 | 0.9752 | 0.0063 | -0.0825 | 154.7937
5 | 1.0353 | 0.00644 | -0.0831 | 160.7609
5.5 | 1.0942 | 0.00665 | -0.0834 | 164.5414
6 | 1.1528 | 0.00686 | -0.0837 | 168.0466
6.5 | 1.2098 | 0.00712 | -0.0837 | 169.9157
7 | 1.2626 | 0.00757 | -0.083 | 166.79
7.5 | 1.3067 | 0.00829 | -0.081 | 157.6236
8 | 1.3247 | 0.00958 | -0.0748 | 138.2777
8.5 | 1.3184 | 0.01108 | -0.0649 | 118.9892
9 | 1.3176 | 0.01292 | -0.0571 | 101.9814
9.5 | 1.3295 | 0.01549 | -0.0532 | 85.8296
10 | 1.3346 | 0.01836 | -0.0484 | 72.6906
10.5 | 1.34 | 0.02146 | -0.0442 | 62.4418
11 | 1.3457 | 0.02476 | -0.0405 | 54.3498
11.5 | 1.3561 | 0.02806 | -0.0377 | 48.3286
12 | 1.3617 | 0.03189 | -0.0349 | 42.6999
12.5 | 1.3732 | 0.03553 | -0.0329 | 38.649
13 | 1.3829 | 0.03949 | -0.031 | 35.019
13.5 | 1.388 | 0.044 | -0.0294 | 31.5455
14 | 1.3959 | 0.04848 | -0.0281 | 28.7933
14.5 | 1.4102 | 0.05254 | -0.0273 | 26.8405
15 | 1.4245 | 0.05674 | -0.0267 | 25.1057
15.5 | 1.4357 | 0.06138 | -0.0263 | 23.3904
16 | 1.4503 | 0.06586 | -0.0263 | 22.021
16.5 | 1.459 | 0.07109 | -0.0265 | 20.5233
17 | 1.4713 | 0.0761 | -0.0269 | 19.3338
17.5 | 1.4801 | 0.08163 | -0.0276 | 18.1318
18 | 1.4861 | 0.08763 | -0.0287 | 16.9588
18.5 | 1.4953 | 0.09341 | -0.03 | 16.0079
19 | 1.5013 | 0.09969 | -0.0316 | 15.0597
19.5 | 1.502 | 0.10681 | -0.0338 | 14.0624
20 | 1.5095 | 0.1131 | -0.036 | 13.3466

## 63. Re 3M Mach 0.50 (1)
BIGFOIL.COM POLAR EXPORT
NACA63-519 a=0.5
NACA63-519 a=0.5 |  |  |  | Cl Max: | 1.603 | at alpha= | 10 | deg
JavaFoil+Calcfoil stall+Eppler ext transition |  |  |  | L/D Max: | 113.848 | at alpha= | 5 | deg
Re: | 3000000 |  |  | Cd Min: | 0.00637 | at alpha= | -2.5 | deg
Mach: | 0.5 |  |  | Cl=0 at alpha= | -3.2986 | deg
|  |  |  | @ Cl=0.1, Cd= | 0.0063831
|  |  |  | @ Cl=0.4, Cd= | 0.0066131
|  |  |  | @ Cl=0.6, Cd= | 0.0072752
alpha (deg) | Cl | Cd | Cm | Cl/Cd
-20 | -0.962 | 0.16987 | -0.028 | -5.662
-19.5 | -0.934 | 0.16243 | -0.028 | -5.748
-19 | -0.907 | 0.16058 | -0.029 | -5.649
-18.5 | -0.877 | 0.15743 | -0.028 | -5.57
-18 | -0.847 | 0.14838 | -0.028 | -5.707
-17.5 | -0.818 | 0.14449 | -0.028 | -5.661
-17 | -0.79 | 0.14064 | -0.028 | -5.614
-16.5 | -0.762 | 0.13512 | -0.029 | -5.639
-16 | -0.731 | 0.13224 | -0.028 | -5.528
-15.5 | -0.702 | 0.12842 | -0.028 | -5.468
-15 | -0.674 | 0.12248 | -0.028 | -5.5
-14.5 | -0.646 | 0.11912 | -0.029 | -5.421
-14 | -0.616 | 0.11347 | -0.027 | -5.424
-13.5 | -0.587 | 0.10817 | -0.027 | -5.426
-13 | -0.558 | 0.12532 | -0.027 | -4.452
-12.5 | -0.53 | 0.10022 | -0.028 | -5.287
-12 | -0.5 | 0.09653 | -0.026 | -5.182
-11.5 | -0.472 | 0.09241 | -0.027 | -5.104
-11 | -0.444 | 0.08547 | -0.029 | -5.196
-10.5 | -0.414 | 0.08742 | -0.028 | -4.741
-10 | -0.39 | 0.06683 | -0.035 | -5.839
-9.5 | -0.633 | 0.03234 | -0.052 | -19.56
-9 | -0.661 | 0.02235 | -0.056 | -29.592
-8.5 | -0.644 | 0.01758 | -0.059 | -36.625
-8 | -0.603 | 0.01583 | -0.06 | -38.08
-7.5 | -0.554 | 0.01404 | -0.061 | -39.438
-7 | -0.5 | 0.01102 | -0.063 | -45.387
-6.5 | -0.44 | 0.01085 | -0.064 | -40.537
-6 | -0.377 | 0.01009 | -0.065 | -37.344
-5.5 | -0.312 | 0.00931 | -0.067 | -33.543
-5 | -0.243 | 0.00895 | -0.068 | -27.088
-4.5 | -0.172 | 0.00866 | -0.069 | -19.851
-4 | -0.101 | 0.00738 | -0.069 | -13.639
-3.5 | -0.029 | 0.00678 | -0.07 | -4.28
-3 | 0.043 | 0.00643 | -0.071 | 6.683
-2.5 | 0.116 | 0.00637 | -0.072 | 18.13
-2 | 0.188 | 0.00642 | -0.072 | 29.285
-1.5 | 0.26 | 0.00644 | -0.073 | 40.438
-1 | 0.333 | 0.00652 | -0.074 | 51.005
-0.5 | 0.405 | 0.00662 | -0.075 | 61.149
0 | 0.473 | 0.00661 | -0.075 | 71.537
0.5 | 0.543 | 0.00711 | -0.075 | 76.271
1 | 0.612 | 0.00731 | -0.076 | 83.771
1.5 | 0.682 | 0.0075 | -0.076 | 90.862
2 | 0.751 | 0.00777 | -0.077 | 96.573
2.5 | 0.82 | 0.00806 | -0.077 | 101.649
3 | 0.888 | 0.00836 | -0.078 | 106.203
3.5 | 0.947 | 0.00867 | -0.079 | 109.162
4 | 1.013 | 0.00912 | -0.079 | 111.041
4.5 | 1.079 | 0.00957 | -0.08 | 112.778
5 | 1.144 | 0.01005 | -0.08 | 113.848
5.5 | 1.208 | 0.01063 | -0.081 | 113.615
6 | 1.271 | 0.01134 | -0.081 | 112.024
6.5 | 1.332 | 0.01215 | -0.082 | 109.618
7 | 1.389 | 0.01337 | -0.082 | 103.894
7.5 | 1.441 | 0.01571 | -0.082 | 91.671
8 | 1.488 | 0.01757 | -0.083 | 84.736
8.5 | 1.528 | 0.02145 | -0.083 | 71.253
9 | 1.564 | 0.02481 | -0.083 | 63.032
9.5 | 1.588 | 0.03005 | -0.083 | 52.864
10 | 1.603 | 0.03264 | -0.084 | 49.127
10.5 | 1.591 | 0.03564 | -0.084 | 44.645
11 | 1.536 | 0.03904 | -0.085 | 39.336
11.5 | 1.353 | 0.04438 | -0.085 | 30.49
12 | 0.994 | 0.04885 | -0.085 | 20.342
12.5 | 0.894 | 0.10114 | -0.049 | 8.838
13 | 0.916 | 0.10586 | -0.041 | 8.654
13.5 | 0.963 | 0.10995 | -0.06 | 8.758
14 | 0.972 | 0.11619 | -0.046 | 8.368
14.5 | 1.109 | 0.08254 | -0.083 | 13.432
15 | 1.029 | 0.12639 | -0.051 | 8.143

## 64. Re 3M Mach 0.50 (2)
BIGFOIL.COM POLAR EXPORT
NACA63-519 a=0.5
NACA63-519 a=0.5 |  |  |  | Cl Max: | 1.3751 | at alpha= | 17 | deg
XFOIL ncrit=9 |  |  |  | L/D Max: | 156.488 | at alpha= | 5.5 | deg
Re: | 3000000 |  |  | Cd Min: | 0.1888 | at alpha= | 20 | deg
Mach: | 0.5 |  |  | Cl=0 at alpha= | -3.3748 | deg
|  |  |  | @ Cl=0.1, Cd= | 0.0062898
|  |  |  | @ Cl=0.4, Cd= | 0.0058845
|  |  |  | @ Cl=0.6, Cd= | 0.0060743
alpha (deg) | Cl | Cd | Cm | Cl/Cd
-16.5 | -0.5899 | 0.1345 | -0.0439 | -4.3859
-16 | -0.6205 | 0.12013 | -0.0546 | -5.1652
-15.5 | -0.6442 | 0.10749 | -0.0641 | -5.9931
-15 | -0.6677 | 0.09548 | -0.073 | -6.9931
-14.5 | -0.6938 | 0.08368 | -0.0816 | -8.2911
-14 | -0.7219 | 0.07219 | -0.0899 | -10
-13.5 | -0.7417 | 0.06209 | -0.0966 | -11.9456
-13 | -0.7619 | 0.05283 | -0.1021 | -14.4217
-12.5 | -0.7872 | 0.04415 | -0.1065 | -17.8301
-12 | -0.8118 | 0.03651 | -0.109 | -22.235
-11.5 | -0.8157 | 0.03079 | -0.1093 | -26.4924
-11 | -0.8157 | 0.02569 | -0.1085 | -31.7517
-10.5 | -0.809 | 0.02134 | -0.1066 | -37.91
-10 | -0.7937 | 0.01798 | -0.1035 | -44.1435
-9.5 | -0.7772 | 0.01546 | -0.0986 | -50.2717
-9 | -0.7538 | 0.01398 | -0.0917 | -53.9199
-8.5 | -0.7028 | 0.01284 | -0.0876 | -54.7352
-8 | -0.6427 | 0.01195 | -0.0846 | -53.7824
-7.5 | -0.5781 | 0.01114 | -0.0823 | -51.8941
-7 | -0.5105 | 0.01048 | -0.0806 | -48.7118
-6.5 | -0.4413 | 0.00993 | -0.0794 | -44.4411
-6 | -0.3704 | 0.00947 | -0.0787 | -39.113
-5.5 | -0.2995 | 0.009 | -0.0782 | -33.2778
-5 | -0.2286 | 0.00859 | -0.078 | -26.6123
-4.5 | -0.1588 | 0.00807 | -0.0779 | -19.6778
-4 | -0.088 | 0.00761 | -0.0782 | -11.5637
-3.5 | -0.0174 | 0.00719 | -0.0786 | -2.42
-3 | 0.0521 | 0.00663 | -0.0791 | 7.8582
-2.5 | 0.1225 | 0.00613 | -0.0798 | 19.9837
-2 | 0.1941 | 0.0059 | -0.0806 | 32.8983
-1.5 | 0.2674 | 0.00585 | -0.0817 | 45.7094
-1 | 0.3405 | 0.00586 | -0.0827 | 58.1058
-0.5 | 0.4133 | 0.00589 | -0.0838 | 70.1698
0 | 0.4862 | 0.00593 | -0.0848 | 81.9899
0.5 | 0.5586 | 0.00604 | -0.0858 | 92.4834
1 | 0.6311 | 0.0061 | -0.0868 | 103.459
1.5 | 0.7028 | 0.00626 | -0.0876 | 112.2684
2 | 0.7751 | 0.00634 | -0.0885 | 122.2555
2.5 | 0.8457 | 0.00656 | -0.0891 | 128.9177
3 | 0.9177 | 0.00666 | -0.0897 | 137.7928
4 | 1.0573 | 0.00708 | -0.0899 | 149.3362
4.5 | 1.1246 | 0.00736 | -0.0895 | 152.7989
5 | 1.1908 | 0.00763 | -0.0887 | 156.0682
5.5 | 1.2519 | 0.008 | -0.087 | 156.4875
6 | 1.3029 | 0.0085 | -0.0836 | 153.2824
6.5 | 1.3289 | 0.00935 | -0.0764 | 142.1283
7 | 1.356 | 0.01074 | -0.0704 | 126.257
7.5 | 1.375 | 0.0127 | -0.0642 | 108.2677
8 | 1.3674 | 0.01595 | -0.056 | 85.7304
8.5 | 1.3502 | 0.01994 | -0.0479 | 67.7131
9 | 1.3358 | 0.02432 | -0.0417 | 54.926
10 | 1.3136 | 0.03483 | -0.0331 | 37.7146
10.5 | 1.3104 | 0.03999 | -0.0298 | 32.7682
11 | 1.3136 | 0.04506 | -0.0273 | 29.1522
12 | 1.3236 | 0.05574 | -0.0237 | 23.746
12.5 | 1.3258 | 0.06174 | -0.0226 | 21.4739
13 | 1.3234 | 0.06848 | -0.0221 | 19.3254
13.5 | 1.3264 | 0.07508 | -0.0221 | 17.6665
14 | 1.3351 | 0.08147 | -0.0224 | 16.3876
14.5 | 1.3449 | 0.08799 | -0.0231 | 15.2847
15 | 1.3543 | 0.09482 | -0.0242 | 14.2829
15.5 | 1.3628 | 0.10198 | -0.0257 | 13.3634
16 | 1.3692 | 0.10962 | -0.0277 | 12.4904
16.5 | 1.3721 | 0.11786 | -0.0304 | 11.6418
17 | 1.3751 | 0.1263 | -0.0335 | 10.8876
17.5 | 1.3714 | 0.1358 | -0.0377 | 10.0987
18 | 1.3674 | 0.1455 | -0.0424 | 9.3979
18.5 | 1.3604 | 0.15582 | -0.048 | 8.7306
19 | 1.3545 | 0.16623 | -0.0541 | 8.1483
19.5 | 1.3443 | 0.17743 | -0.0611 | 7.5765
20 | 1.3345 | 0.1888 | -0.0686 | 7.0683

## 65. Re 4M Mach 0.00 (1)
BIGFOIL.COM POLAR EXPORT
NACA63-519 a=0.5
NACA63-519 a=0.5 |  |  |  | Cl Max: | 1.788 | at alpha= | 15.5 | deg
JavaFoil+Calcfoil stall+Eppler ext transition |  |  |  | L/D Max: | 139.638 | at alpha= | 4 | deg
Re: | 4000000 |  |  | Cd Min: | 0.00577 | at alpha= | -2 | deg
Mach: | 0 |  |  | Cl=0 at alpha= | -3.2984 | deg
|  |  |  | @ Cl=0.1, Cd= | 0.00578
|  |  |  | @ Cl=0.4, Cd= | 0.0059116
|  |  |  | @ Cl=0.6, Cd= | 0.0061979
alpha (deg) | Cl | Cd | Cm | Cl/Cd
-20 | -0.86 | 0.14577 | -0.026 | -5.901
-19.5 | -0.879 | 0.13221 | -0.028 | -6.651
-19 | -0.891 | 0.12825 | -0.028 | -6.947
-18.5 | -0.905 | 0.11912 | -0.029 | -7.597
-18 | -0.919 | 0.10932 | -0.03 | -8.402
-17.5 | -0.932 | 0.09813 | -0.032 | -9.501
-17 | -0.946 | 0.08612 | -0.033 | -10.988
-16.5 | -0.966 | 0.06995 | -0.036 | -13.809
-16 | -0.978 | 0.0589 | -0.037 | -16.596
-15.5 | -0.983 | 0.0507 | -0.039 | -19.383
-15 | -0.983 | 0.04413 | -0.04 | -22.27
-14.5 | -0.98 | 0.0381 | -0.041 | -25.725
-14 | -0.975 | 0.03232 | -0.042 | -30.173
-13.5 | -0.965 | 0.02779 | -0.044 | -34.723
-13 | -0.949 | 0.02428 | -0.045 | -39.075
-12.5 | -0.929 | 0.02124 | -0.046 | -43.729
-12 | -0.905 | 0.01845 | -0.047 | -49.069
-11.5 | -0.876 | 0.01659 | -0.048 | -52.786
-11 | -0.843 | 0.01482 | -0.049 | -56.883
-10.5 | -0.805 | 0.01351 | -0.05 | -59.616
-10 | -0.765 | 0.01239 | -0.051 | -61.718
-9.5 | -0.72 | 0.01154 | -0.052 | -62.406
-9 | -0.674 | 0.01007 | -0.053 | -66.905
-8.5 | -0.629 | 0.00892 | -0.054 | -70.502
-8 | -0.572 | 0.0086 | -0.055 | -66.513
-7.5 | -0.514 | 0.00877 | -0.055 | -58.597
-7 | -0.454 | 0.00851 | -0.056 | -53.371
-6.5 | -0.394 | 0.00831 | -0.057 | -47.492
-6 | -0.334 | 0.0081 | -0.057 | -41.202
-5.5 | -0.273 | 0.00785 | -0.058 | -34.75
-5 | -0.211 | 0.00727 | -0.059 | -29.077
-4.5 | -0.15 | 0.00696 | -0.059 | -21.491
-4 | -0.088 | 0.00635 | -0.06 | -13.781
-3.5 | -0.025 | 0.00612 | -0.061 | -4.119
-3 | 0.037 | 0.00583 | -0.061 | 6.392
-2.5 | 0.1 | 0.00578 | -0.062 | 17.302
-2 | 0.163 | 0.00577 | -0.063 | 28.221
-1.5 | 0.225 | 0.00581 | -0.063 | 38.763
-1 | 0.288 | 0.00585 | -0.064 | 49.194
-0.5 | 0.351 | 0.00588 | -0.065 | 59.595
0 | 0.413 | 0.00592 | -0.065 | 69.854
0.5 | 0.476 | 0.00601 | -0.066 | 79.101
1 | 0.538 | 0.00607 | -0.067 | 88.601
1.5 | 0.601 | 0.0062 | -0.067 | 96.823
2 | 0.663 | 0.00633 | -0.068 | 104.838
2.5 | 0.725 | 0.00644 | -0.069 | 112.676
3 | 0.788 | 0.00662 | -0.069 | 118.944
3.5 | 0.845 | 0.00684 | -0.07 | 123.521
4 | 0.899 | 0.00644 | -0.07 | 139.638
4.5 | 0.957 | 0.00734 | -0.07 | 130.376
5 | 1.015 | 0.00756 | -0.071 | 134.185
5.5 | 1.072 | 0.00789 | -0.071 | 135.76
6 | 1.128 | 0.00826 | -0.072 | 136.605
6.5 | 1.184 | 0.00868 | -0.072 | 136.382
7 | 1.238 | 0.00934 | -0.073 | 132.5
7.5 | 1.288 | 0.01058 | -0.073 | 121.762
8 | 1.338 | 0.01155 | -0.073 | 115.825
8.5 | 1.386 | 0.01247 | -0.074 | 111.21
9 | 1.431 | 0.01446 | -0.074 | 99.004
9.5 | 1.476 | 0.01626 | -0.074 | 90.799
10 | 1.52 | 0.01755 | -0.075 | 86.637
10.5 | 1.562 | 0.01874 | -0.075 | 83.328
11 | 1.597 | 0.02163 | -0.075 | 73.866
11.5 | 1.634 | 0.02283 | -0.076 | 71.56
12 | 1.668 | 0.02417 | -0.076 | 69.009
12.5 | 1.698 | 0.02558 | -0.077 | 66.371
13 | 1.723 | 0.02701 | -0.077 | 63.79
13.5 | 1.744 | 0.02852 | -0.077 | 61.138
14 | 1.761 | 0.0301 | -0.078 | 58.503
14.5 | 1.774 | 0.03181 | -0.078 | 55.756
15 | 1.783 | 0.03363 | -0.079 | 53.011
15.5 | 1.788 | 0.03569 | -0.079 | 50.094
16 | 1.787 | 0.03797 | -0.079 | 47.053
16.5 | 1.78 | 0.04022 | -0.08 | 44.249
17 | 1.768 | 0.04267 | -0.08 | 41.448
17.5 | 1.753 | 0.04541 | -0.08 | 38.608
18 | 1.734 | 0.04808 | -0.08 | 36.06
18.5 | 1.711 | 0.05109 | -0.081 | 33.49
19 | 1.684 | 0.05433 | -0.081 | 31.004
19.5 | 1.655 | 0.05809 | -0.081 | 28.489
20 | 1.623 | 0.06144 | -0.081 | 26.421

## 66. Re 4M Mach 0.00 (2)
BIGFOIL.COM POLAR EXPORT
NACA63-519 a=0.5
NACA63-519 a=0.5 |  |  |  | Cl Max: | 1.5892 | at alpha= | 20 | deg
XFOIL ncrit=9 |  |  |  | L/D Max: | 177.241 | at alpha= | 6.5 | deg
Re: | 4000000 |  |  | Cd Min: | 0.08754 | at alpha= | 20 | deg
Mach: | 0 |  |  | Cl=0 at alpha= | -3.3407 | deg
|  |  |  | @ Cl=0.1, Cd= | 0.0053858
|  |  |  | @ Cl=0.4, Cd= | 0.0050501
|  |  |  | @ Cl=0.6, Cd= | 0.0052157
alpha (deg) | Cl | Cd | Cm | Cl/Cd
-20 | -1.2284 | 0.06002 | -0.0686 | -20.4665
-19.5 | -1.2374 | 0.05293 | -0.072 | -23.378
-19 | -1.2432 | 0.04665 | -0.0747 | -26.6495
-18.5 | -1.2455 | 0.04115 | -0.0765 | -30.2673
-18 | -1.2451 | 0.03631 | -0.0777 | -34.2908
-17.5 | -1.2405 | 0.0321 | -0.0783 | -38.6449
-17 | -1.2355 | 0.0282 | -0.0782 | -43.8121
-16.5 | -1.2265 | 0.02489 | -0.0776 | -49.2768
-16 | -1.2123 | 0.02225 | -0.0764 | -54.4854
-15.5 | -1.1993 | 0.01985 | -0.0744 | -60.4181
-15 | -1.1815 | 0.01808 | -0.0718 | -65.3485
-14.5 | -1.1729 | 0.01638 | -0.0671 | -71.6056
-14 | -1.1656 | 0.01477 | -0.061 | -78.9167
-13.5 | -1.1256 | 0.01392 | -0.0594 | -80.8621
-13 | -1.0793 | 0.01333 | -0.0585 | -80.9677
-12.5 | -1.0318 | 0.01267 | -0.0577 | -81.4365
-12 | -0.9815 | 0.01213 | -0.0573 | -80.9151
-11.5 | -0.9295 | 0.01166 | -0.0571 | -79.717
-11 | -0.8773 | 0.01114 | -0.057 | -78.7522
-10.5 | -0.8233 | 0.01073 | -0.057 | -76.7288
-10 | -0.7684 | 0.01034 | -0.0572 | -74.3133
-9.5 | -0.7133 | 0.00991 | -0.0574 | -71.9778
-9 | -0.657 | 0.0096 | -0.0578 | -68.4375
-8.5 | -0.6005 | 0.00923 | -0.0582 | -65.0596
-8 | -0.5433 | 0.00892 | -0.0586 | -60.9081
-7.5 | -0.486 | 0.00863 | -0.0592 | -56.3152
-7 | -0.4279 | 0.00835 | -0.0598 | -51.2455
-6.5 | -0.3698 | 0.00805 | -0.0604 | -45.9379
-6 | -0.3115 | 0.00779 | -0.0611 | -39.9872
-5.5 | -0.2533 | 0.00746 | -0.0617 | -33.9544
-5 | -0.195 | 0.00709 | -0.0625 | -27.5035
-4.5 | -0.1362 | 0.0068 | -0.0633 | -20.0294
-4 | -0.0775 | 0.0065 | -0.0641 | -11.9231
-3.5 | -0.0187 | 0.00612 | -0.0649 | -3.0556
-3 | 0.04 | 0.00571 | -0.0658 | 7.0053
-2.5 | 0.0989 | 0.00539 | -0.0667 | 18.3488
-2 | 0.1586 | 0.00516 | -0.0677 | 30.7364
-1.5 | 0.2191 | 0.00508 | -0.0687 | 43.1299
-1 | 0.2794 | 0.00508 | -0.0697 | 55
-0.5 | 0.3401 | 0.00506 | -0.0708 | 67.2134
0 | 0.4005 | 0.00505 | -0.0718 | 79.3069
0.5 | 0.4608 | 0.0051 | -0.0728 | 90.3529
1 | 0.5212 | 0.00512 | -0.0739 | 101.7969
1.5 | 0.5811 | 0.0052 | -0.0749 | 111.75
2 | 0.6413 | 0.00525 | -0.0759 | 122.1524
2.5 | 0.7008 | 0.00535 | -0.0768 | 130.9907
3 | 0.7603 | 0.00544 | -0.0778 | 139.761
3.5 | 0.8196 | 0.00553 | -0.0787 | 148.2098
4 | 0.8783 | 0.00565 | -0.0796 | 155.4513
4.5 | 0.9367 | 0.00578 | -0.0804 | 162.0588
5 | 0.9942 | 0.00594 | -0.0812 | 167.3737
5.5 | 1.0513 | 0.00612 | -0.0818 | 171.781
6 | 1.1075 | 0.00631 | -0.0824 | 175.5151
6.5 | 1.1627 | 0.00656 | -0.0828 | 177.2409
7 | 1.2132 | 0.00707 | -0.0825 | 171.5983
7.5 | 1.252 | 0.0081 | -0.0804 | 154.5679
8 | 1.2875 | 0.00905 | -0.0777 | 142.2652
8.5 | 1.3113 | 0.01005 | -0.073 | 130.4776
9 | 1.3124 | 0.01123 | -0.0645 | 116.8655
9.5 | 1.3179 | 0.01267 | -0.0578 | 104.0174
10 | 1.3373 | 0.01452 | -0.0546 | 92.1006
10.5 | 1.3503 | 0.01669 | -0.0507 | 80.9047
11 | 1.3639 | 0.01904 | -0.0472 | 71.6334
11.5 | 1.3775 | 0.02152 | -0.0441 | 64.0102
12 | 1.3864 | 0.02448 | -0.041 | 56.634
12.5 | 1.4014 | 0.02726 | -0.0388 | 51.4087
13 | 1.4116 | 0.03055 | -0.0365 | 46.2062
13.5 | 1.4256 | 0.03373 | -0.0348 | 42.265
14 | 1.44 | 0.037 | -0.0334 | 38.9189
14.5 | 1.4549 | 0.04036 | -0.0322 | 36.0481
15 | 1.472 | 0.04363 | -0.0313 | 33.7383
15.5 | 1.4863 | 0.04727 | -0.0306 | 31.4428
16 | 1.5024 | 0.05081 | -0.03 | 29.569
16.5 | 1.5165 | 0.05465 | -0.0296 | 27.7493
17 | 1.531 | 0.05857 | -0.0295 | 26.1397
17.5 | 1.5411 | 0.06304 | -0.0295 | 24.4464
18 | 1.5526 | 0.06753 | -0.0297 | 22.9913
18.5 | 1.5641 | 0.07208 | -0.0302 | 21.6995
19 | 1.5748 | 0.07682 | -0.0309 | 20.4999
19.5 | 1.581 | 0.08227 | -0.0319 | 19.2172
20 | 1.5892 | 0.08754 | -0.0331 | 18.154

## 67. Re 4M Mach 0.10 (1)
BIGFOIL.COM POLAR EXPORT
NACA63-519 a=0.5
NACA63-519 a=0.5 |  |  |  | Cl Max: | 1.778 | at alpha= | 15.5 | deg
JavaFoil+Calcfoil stall+Eppler ext transition |  |  |  | L/D Max: | 135.823 | at alpha= | 6 | deg
Re: | 4000000 |  |  | Cd Min: | 0.00578 | at alpha= | -2.5 | deg
Mach: | 0.1 |  |  | Cl=0 at alpha= | -3.2984 | deg
|  |  |  | @ Cl=0.1, Cd= | 0.0057808
|  |  |  | @ Cl=0.4, Cd= | 0.0059429
|  |  |  | @ Cl=0.6, Cd= | 0.0062236
alpha (deg) | Cl | Cd | Cm | Cl/Cd
-20 | -0.813 | 0.1509 | -0.026 | -5.391
-19.5 | -0.835 | 0.13808 | -0.027 | -6.048
-19 | -0.851 | 0.13284 | -0.027 | -6.404
-18.5 | -0.867 | 0.12462 | -0.028 | -6.959
-18 | -0.883 | 0.1155 | -0.029 | -7.645
-17.5 | -0.898 | 0.10558 | -0.031 | -8.506
-17 | -0.912 | 0.09485 | -0.032 | -9.62
-16.5 | -0.93 | 0.08113 | -0.034 | -11.46
-16 | -0.951 | 0.06488 | -0.037 | -14.653
-15.5 | -0.967 | 0.0513 | -0.039 | -18.856
-15 | -0.966 | 0.04679 | -0.04 | -20.649
-14.5 | -0.965 | 0.04063 | -0.041 | -23.762
-14 | -0.963 | 0.03433 | -0.042 | -28.053
-13.5 | -0.959 | 0.02815 | -0.044 | -34.049
-13 | -0.942 | 0.02538 | -0.045 | -37.127
-12.5 | -0.924 | 0.0221 | -0.046 | -41.823
-12 | -0.903 | 0.01902 | -0.047 | -47.464
-11.5 | -0.875 | 0.01682 | -0.048 | -52.034
-11 | -0.842 | 0.01519 | -0.049 | -55.436
-10.5 | -0.806 | 0.01379 | -0.05 | -58.437
-10 | -0.766 | 0.01262 | -0.051 | -60.644
-9.5 | -0.722 | 0.01163 | -0.052 | -62.077
-9 | -0.675 | 0.00975 | -0.053 | -69.227
-8.5 | -0.631 | 0.00895 | -0.054 | -70.559
-8 | -0.574 | 0.00862 | -0.055 | -66.578
-7.5 | -0.516 | 0.00887 | -0.056 | -58.175
-7 | -0.456 | 0.00853 | -0.056 | -53.485
-6.5 | -0.396 | 0.00832 | -0.057 | -47.605
-6 | -0.335 | 0.00813 | -0.058 | -41.285
-5.5 | -0.274 | 0.00793 | -0.058 | -34.582
-5 | -0.212 | 0.00728 | -0.059 | -29.189
-4.5 | -0.15 | 0.007 | -0.06 | -21.484
-4 | -0.088 | 0.00639 | -0.06 | -13.751
-3.5 | -0.025 | 0.00612 | -0.061 | -4.136
-3 | 0.037 | 0.00583 | -0.062 | 6.42
-2.5 | 0.101 | 0.00578 | -0.062 | 17.389
-2 | 0.164 | 0.0058 | -0.063 | 28.196
-1.5 | 0.226 | 0.00582 | -0.064 | 38.914
-1 | 0.289 | 0.00586 | -0.064 | 49.351
-0.5 | 0.352 | 0.00592 | -0.065 | 59.554
0 | 0.415 | 0.00595 | -0.066 | 69.83
0.5 | 0.478 | 0.00602 | -0.066 | 79.429
1 | 0.541 | 0.00613 | -0.067 | 88.224
1.5 | 0.604 | 0.00623 | -0.068 | 96.94
2 | 0.666 | 0.00638 | -0.068 | 104.493
2.5 | 0.729 | 0.0065 | -0.069 | 112.247
3 | 0.792 | 0.00669 | -0.07 | 118.32
3.5 | 0.849 | 0.00684 | -0.07 | 124.168
4 | 0.903 | 0.00715 | -0.07 | 126.24
4.5 | 0.961 | 0.00739 | -0.071 | 129.973
5 | 1.019 | 0.00763 | -0.071 | 133.607
5.5 | 1.076 | 0.00796 | -0.072 | 135.198
6 | 1.133 | 0.00834 | -0.072 | 135.823
6.5 | 1.189 | 0.00878 | -0.073 | 135.346
7 | 1.243 | 0.00944 | -0.073 | 131.712
7.5 | 1.293 | 0.01071 | -0.073 | 120.672
8 | 1.343 | 0.0117 | -0.074 | 114.772
8.5 | 1.392 | 0.01266 | -0.074 | 109.944
9 | 1.437 | 0.01469 | -0.074 | 97.805
9.5 | 1.481 | 0.01652 | -0.075 | 89.693
10 | 1.525 | 0.0178 | -0.075 | 85.719
10.5 | 1.567 | 0.01902 | -0.075 | 82.345
11 | 1.602 | 0.02197 | -0.076 | 72.918
11.5 | 1.638 | 0.02322 | -0.076 | 70.521
12 | 1.671 | 0.02459 | -0.077 | 67.965
12.5 | 1.7 | 0.02605 | -0.077 | 65.252
13 | 1.724 | 0.02745 | -0.077 | 62.786
13.5 | 1.743 | 0.02901 | -0.078 | 60.078
14 | 1.758 | 0.03067 | -0.078 | 57.338
14.5 | 1.769 | 0.03243 | -0.078 | 54.563
15 | 1.776 | 0.03447 | -0.079 | 51.524
15.5 | 1.778 | 0.03667 | -0.079 | 48.489
16 | 1.774 | 0.03876 | -0.08 | 45.768
16.5 | 1.763 | 0.04131 | -0.08 | 42.677
17 | 1.748 | 0.04396 | -0.08 | 39.766
17.5 | 1.728 | 0.04669 | -0.08 | 37.02
18 | 1.705 | 0.04937 | -0.081 | 34.535
18.5 | 1.677 | 0.05254 | -0.081 | 31.919
19 | 1.646 | 0.05595 | -0.081 | 29.417
19.5 | 1.611 | 0.05998 | -0.081 | 26.866
20 | 1.574 | 0.06402 | -0.082 | 24.582

## 68. Re 4M Mach 0.10 (2)
BIGFOIL.COM POLAR EXPORT
NACA63-519 a=0.5
NACA63-519 a=0.5 |  |  |  | Cl Max: | 1.5816 | at alpha= | 20 | deg
XFOIL ncrit=9 |  |  |  | L/D Max: | 177.08 | at alpha= | 6.5 | deg
Re: | 4000000 |  |  | Cd Min: | 0.09083 | at alpha= | 20 | deg
Mach: | 0.1 |  |  | Cl=0 at alpha= | -3.3424 | deg
|  |  |  | @ Cl=0.1, Cd= | 0.0054187
|  |  |  | @ Cl=0.4, Cd= | 0.00507
|  |  |  | @ Cl=0.6, Cd= | 0.0052247
alpha (deg) | Cl | Cd | Cm | Cl/Cd
-19.5 | -1.2137 | 0.0576 | -0.0716 | -21.0712
-19 | -1.2232 | 0.05053 | -0.0749 | -24.2074
-18.5 | -1.2284 | 0.04444 | -0.0773 | -27.6418
-18 | -1.2279 | 0.03934 | -0.0788 | -31.2125
-17.5 | -1.2257 | 0.03468 | -0.0797 | -35.3431
-16.5 | -1.2157 | 0.02669 | -0.0797 | -45.5489
-16 | -1.2033 | 0.02372 | -0.0788 | -50.7293
-15.5 | -1.1916 | 0.02099 | -0.0771 | -56.7699
-15 | -1.1746 | 0.01894 | -0.0749 | -62.0169
-14.5 | -1.1591 | 0.0172 | -0.0715 | -67.3895
-14 | -1.1573 | 0.01563 | -0.0649 | -74.0435
-13.5 | -1.1297 | 0.01427 | -0.0616 | -79.1661
-13 | -1.0858 | 0.01353 | -0.0602 | -80.2513
-12.5 | -1.0379 | 0.01289 | -0.0593 | -80.5198
-12 | -0.9882 | 0.01229 | -0.0587 | -80.4068
-11.5 | -0.9359 | 0.0118 | -0.0584 | -79.3136
-11 | -0.8834 | 0.01127 | -0.0581 | -78.3851
-10.5 | -0.8293 | 0.01083 | -0.058 | -76.5743
-10 | -0.7738 | 0.01044 | -0.0581 | -74.1188
-9.5 | -0.7184 | 0.00999 | -0.0582 | -71.9119
-8.5 | -0.6047 | 0.0093 | -0.0589 | -65.0215
-8 | -0.5472 | 0.00897 | -0.0593 | -61.0033
-7.5 | -0.4893 | 0.00868 | -0.0598 | -56.371
-7 | -0.4308 | 0.00838 | -0.0603 | -51.4081
-6.5 | -0.3723 | 0.00809 | -0.0609 | -46.0198
-6 | -0.3136 | 0.00782 | -0.0616 | -40.1023
-5.5 | -0.2549 | 0.00748 | -0.0622 | -34.0775
-5 | -0.1961 | 0.00713 | -0.0629 | -27.5035
-4.5 | -0.137 | 0.00683 | -0.0637 | -20.0586
-4 | -0.0779 | 0.00652 | -0.0645 | -11.9479
-3.5 | -0.0186 | 0.00614 | -0.0654 | -3.0293
-3 | 0.0404 | 0.00574 | -0.0662 | 7.0383
-2.5 | 0.0997 | 0.00542 | -0.0671 | 18.3948
-2 | 0.1598 | 0.00517 | -0.0681 | 30.9091
-1.5 | 0.2206 | 0.0051 | -0.0691 | 43.2549
-1 | 0.2814 | 0.0051 | -0.0701 | 55.1765
-0.5 | 0.3425 | 0.00507 | -0.0712 | 67.5542
0 | 0.4032 | 0.00507 | -0.0722 | 79.5266
0.5 | 0.464 | 0.00511 | -0.0733 | 90.8023
1 | 0.5248 | 0.00514 | -0.0743 | 102.1012
1.5 | 0.5852 | 0.00521 | -0.0753 | 112.3225
2 | 0.6457 | 0.00527 | -0.0763 | 122.5237
2.5 | 0.7056 | 0.00536 | -0.0773 | 131.6418
3 | 0.7655 | 0.00546 | -0.0782 | 140.2015
3.5 | 0.8252 | 0.00555 | -0.0792 | 148.6847
4 | 0.8843 | 0.00569 | -0.08 | 155.413
5 | 1.001 | 0.00598 | -0.0815 | 167.3913
5.5 | 1.0585 | 0.00615 | -0.0822 | 172.1138
6 | 1.1151 | 0.00635 | -0.0827 | 175.6063
6.5 | 1.1705 | 0.00661 | -0.0831 | 177.0802
7 | 1.2212 | 0.00712 | -0.0827 | 171.5169
7.5 | 1.2594 | 0.00818 | -0.0804 | 153.9609
8 | 1.2934 | 0.00915 | -0.0773 | 141.3552
8.5 | 1.311 | 0.01014 | -0.0713 | 129.2899
9 | 1.3122 | 0.0115 | -0.0632 | 114.1043
9.5 | 1.3167 | 0.01301 | -0.0564 | 101.2068
10 | 1.337 | 0.01502 | -0.0536 | 89.0146
10.5 | 1.3499 | 0.01729 | -0.0497 | 78.074
11 | 1.3637 | 0.01969 | -0.0463 | 69.2585
11.5 | 1.3756 | 0.02237 | -0.0431 | 61.4931
12 | 1.3852 | 0.02535 | -0.0401 | 54.643
12.5 | 1.3994 | 0.02827 | -0.0378 | 49.5012
13 | 1.4082 | 0.03178 | -0.0356 | 44.3109
13.5 | 1.4218 | 0.03508 | -0.0339 | 40.5302
14 | 1.4361 | 0.03846 | -0.0325 | 37.3401
14.5 | 1.4517 | 0.04184 | -0.0314 | 34.6965
15 | 1.4692 | 0.04514 | -0.0305 | 32.5476
15.5 | 1.4842 | 0.04881 | -0.0298 | 30.4077
16 | 1.4984 | 0.05265 | -0.0293 | 28.4596
16.5 | 1.5115 | 0.05673 | -0.0289 | 26.6438
17 | 1.5254 | 0.06079 | -0.0288 | 25.0929
17.5 | 1.5362 | 0.06532 | -0.0289 | 23.5181
18 | 1.5498 | 0.06965 | -0.0292 | 22.2513
18.5 | 1.5593 | 0.07457 | -0.0298 | 20.9106
19 | 1.5669 | 0.07987 | -0.0306 | 19.6181
19.5 | 1.5737 | 0.08536 | -0.0317 | 18.436
20 | 1.5816 | 0.09083 | -0.0331 | 17.4127

## 69. Re 4M Mach 0.25 (1)
BIGFOIL.COM POLAR EXPORT
NACA63-519 a=0.5
NACA63-519 a=0.5 |  |  |  | Cl Max: | 1.728 | at alpha= | 14 | deg
JavaFoil+Calcfoil stall+Eppler ext transition |  |  |  | L/D Max: | 132.416 | at alpha= | 6 | deg
Re: | 4000000 |  |  | Cd Min: | 0.00585 | at alpha= | -2 | deg
Mach: | 0.25 |  |  | Cl=0 at alpha= | -3.2969 | deg
|  |  |  | @ Cl=0.1, Cd= | 0.0058632
|  |  |  | @ Cl=0.4, Cd= | 0.0060134
|  |  |  | @ Cl=0.6, Cd= | 0.0063362
alpha (deg) | Cl | Cd | Cm | Cl/Cd
-18 | -0.596 | 0.14766 | -0.022 | -4.039
-17.5 | -0.646 | 0.13162 | -0.027 | -4.907
-17 | -0.686 | 0.12324 | -0.028 | -5.564
-16.5 | -0.721 | 0.11465 | -0.029 | -6.292
-16 | -0.755 | 0.10277 | -0.031 | -7.349
-15.5 | -0.781 | 0.09633 | -0.032 | -8.103
-15 | -0.807 | 0.08449 | -0.034 | -9.551
-14.5 | -0.834 | 0.06972 | -0.037 | -11.966
-14 | -0.872 | 0.04803 | -0.041 | -18.149
-13.5 | -0.884 | 0.03963 | -0.043 | -22.296
-13 | -0.889 | 0.03264 | -0.045 | -27.248
-12.5 | -0.886 | 0.02753 | -0.046 | -32.199
-12 | -0.877 | 0.02327 | -0.047 | -37.676
-11.5 | -0.86 | 0.01978 | -0.049 | -43.498
-11 | -0.835 | 0.01772 | -0.05 | -47.104
-10.5 | -0.805 | 0.01557 | -0.051 | -51.677
-10 | -0.769 | 0.01405 | -0.052 | -54.692
-9.5 | -0.727 | 0.01287 | -0.053 | -56.531
-9 | -0.683 | 0.0117 | -0.054 | -58.389
-8.5 | -0.634 | 0.01087 | -0.055 | -58.302
-8 | -0.587 | 0.00898 | -0.057 | -65.405
-7.5 | -0.528 | 0.00913 | -0.057 | -57.898
-7 | -0.468 | 0.00878 | -0.058 | -53.3
-6.5 | -0.406 | 0.00855 | -0.059 | -47.537
-6 | -0.344 | 0.00829 | -0.059 | -41.53
-5.5 | -0.281 | 0.00804 | -0.06 | -35.014
-5 | -0.218 | 0.00784 | -0.061 | -27.817
-4.5 | -0.154 | 0.00722 | -0.061 | -21.388
-4 | -0.09 | 0.00652 | -0.062 | -13.86
-3.5 | -0.026 | 0.00623 | -0.063 | -4.175
-3 | 0.038 | 0.00593 | -0.063 | 6.493
-2.5 | 0.103 | 0.00586 | -0.064 | 17.637
-2 | 0.168 | 0.00585 | -0.065 | 28.734
-1.5 | 0.233 | 0.00589 | -0.065 | 39.54
-1 | 0.297 | 0.00593 | -0.066 | 50.175
-0.5 | 0.362 | 0.00599 | -0.067 | 60.495
0 | 0.427 | 0.00603 | -0.067 | 70.729
0.5 | 0.491 | 0.00615 | -0.068 | 79.882
1 | 0.556 | 0.00624 | -0.069 | 89.148
1.5 | 0.62 | 0.00638 | -0.07 | 97.272
2 | 0.685 | 0.00651 | -0.07 | 105.283
2.5 | 0.749 | 0.00669 | -0.071 | 112.012
3 | 0.809 | 0.00663 | -0.071 | 121.985
3.5 | 0.863 | 0.00714 | -0.071 | 120.803
4 | 0.923 | 0.0074 | -0.072 | 124.768
4.5 | 0.983 | 0.00768 | -0.072 | 127.928
5 | 1.043 | 0.00794 | -0.073 | 131.229
5.5 | 1.101 | 0.00833 | -0.073 | 132.227
6 | 1.159 | 0.00875 | -0.074 | 132.416
6.5 | 1.216 | 0.00932 | -0.074 | 130.5
7 | 1.27 | 0.01016 | -0.075 | 124.976
7.5 | 1.322 | 0.0115 | -0.075 | 114.933
8 | 1.372 | 0.01263 | -0.075 | 108.614
8.5 | 1.42 | 0.01387 | -0.076 | 102.422
9 | 1.465 | 0.01623 | -0.076 | 90.25
9.5 | 1.51 | 0.01797 | -0.076 | 84.008
10 | 1.552 | 0.01927 | -0.077 | 80.568
10.5 | 1.588 | 0.02254 | -0.077 | 70.447
11 | 1.623 | 0.0239 | -0.077 | 67.924
11.5 | 1.655 | 0.02538 | -0.078 | 65.229
12 | 1.683 | 0.02698 | -0.078 | 62.369
12.5 | 1.705 | 0.02857 | -0.079 | 59.665
13 | 1.719 | 0.03037 | -0.079 | 56.612
13.5 | 1.727 | 0.03226 | -0.079 | 53.53
14 | 1.728 | 0.03419 | -0.08 | 50.553
14.5 | 1.723 | 0.03651 | -0.08 | 47.187
15 | 1.711 | 0.03881 | -0.081 | 44.075
15.5 | 1.691 | 0.04163 | -0.081 | 40.61
16 | 1.662 | 0.04474 | -0.081 | 37.141
16.5 | 1.621 | 0.04791 | -0.081 | 33.838
17 | 1.573 | 0.05148 | -0.082 | 30.555
17.5 | 1.517 | 0.05574 | -0.082 | 27.213
18 | 1.454 | 0.05946 | -0.082 | 24.46
18.5 | 1.383 | 0.06614 | -0.082 | 20.903
19 | 1.307 | 0.07106 | -0.082 | 18.398

## 70. Re 4M Mach 0.25 (2)
BIGFOIL.COM POLAR EXPORT
NACA63-519 a=0.5
NACA63-519 a=0.5 |  |  |  | Cl Max: | 1.5417 | at alpha= | 20 | deg
XFOIL ncrit=9 |  |  |  | L/D Max: | 175.855 | at alpha= | 6.5 | deg
Re: | 4000000 |  |  | Cd Min: | 0.11676 | at alpha= | -20 | deg
Mach: | 0.25 |  |  | Cl=0 at alpha= | -3.3497 | deg
|  |  |  | @ Cl=0.1, Cd= | 0.0055147
|  |  |  | @ Cl=0.4, Cd= | 0.0051541
|  |  |  | @ Cl=0.6, Cd= | 0.0052953
alpha (deg) | Cl | Cd | Cm | Cl/Cd
-20 | -0.9345 | 0.11676 | -0.0415 | -8.0036
-19.5 | -1.0091 | 0.09648 | -0.0555 | -10.4592
-19 | -1.0616 | 0.08085 | -0.0661 | -13.1305
-18.5 | -1.0951 | 0.069 | -0.0735 | -15.871
-18 | -1.1161 | 0.05955 | -0.0789 | -18.7422
-17.5 | -1.1289 | 0.05174 | -0.0828 | -21.8187
-17 | -1.1401 | 0.04471 | -0.0856 | -25.4999
-16.5 | -1.1467 | 0.03874 | -0.0873 | -29.5999
-16 | -1.1473 | 0.03363 | -0.0882 | -34.1154
-15.5 | -1.1444 | 0.02913 | -0.0882 | -39.286
-15 | -1.1355 | 0.02538 | -0.0876 | -44.74
-14.5 | -1.1239 | 0.02218 | -0.0861 | -50.6718
-14 | -1.1101 | 0.0195 | -0.0838 | -56.9282
-13.5 | -1.0938 | 0.01742 | -0.0805 | -62.7899
-13 | -1.087 | 0.01567 | -0.0745 | -69.3682
-12.5 | -1.0664 | 0.0142 | -0.0694 | -75.0986
-11.5 | -0.97 | 0.01264 | -0.0659 | -76.7405
-11 | -0.9163 | 0.01203 | -0.0648 | -76.1679
-10.5 | -0.8608 | 0.01148 | -0.064 | -74.9826
-10 | -0.8042 | 0.01094 | -0.0635 | -73.5101
-9.5 | -0.746 | 0.01051 | -0.0631 | -70.98
-9 | -0.6877 | 0.01004 | -0.0629 | -68.496
-8.5 | -0.6281 | 0.00965 | -0.0629 | -65.0881
-8 | -0.5684 | 0.00927 | -0.0629 | -61.3161
-7.5 | -0.5078 | 0.00894 | -0.0632 | -56.8009
-7 | -0.4471 | 0.00859 | -0.0635 | -52.0489
-6.5 | -0.3859 | 0.00831 | -0.0639 | -46.438
-6 | -0.3247 | 0.00803 | -0.0644 | -40.4359
-5.5 | -0.2635 | 0.00768 | -0.0649 | -34.3099
-5 | -0.2026 | 0.00729 | -0.0655 | -27.7915
-4.5 | -0.1414 | 0.00698 | -0.0661 | -20.2579
-4 | -0.0798 | 0.00665 | -0.0669 | -12
-3.5 | -0.0183 | 0.00628 | -0.0677 | -2.914
-3 | 0.0426 | 0.00586 | -0.0685 | 7.2696
-2.5 | 0.1041 | 0.00549 | -0.0694 | 18.9617
-2 | 0.1663 | 0.00524 | -0.0704 | 31.7366
-1.5 | 0.2292 | 0.00517 | -0.0714 | 44.3327
-1 | 0.2924 | 0.00515 | -0.0725 | 56.7767
-0.5 | 0.3556 | 0.00514 | -0.0736 | 69.1829
0 | 0.4184 | 0.00516 | -0.0746 | 81.0853
0.5 | 0.4817 | 0.00519 | -0.0757 | 92.8131
1 | 0.5443 | 0.00526 | -0.0767 | 103.4791
1.5 | 0.6074 | 0.0053 | -0.0777 | 114.6038
2 | 0.6697 | 0.0054 | -0.0787 | 124.0185
2.5 | 0.7323 | 0.00548 | -0.0797 | 133.6314
3 | 0.7941 | 0.0056 | -0.0806 | 141.8036
3.5 | 0.8563 | 0.0057 | -0.0815 | 150.2281
4 | 0.9178 | 0.00583 | -0.0823 | 157.4271
4.5 | 0.9785 | 0.00599 | -0.083 | 163.3556
5 | 1.0385 | 0.00619 | -0.0836 | 167.7706
5.5 | 1.098 | 0.00638 | -0.0841 | 172.1003
6 | 1.1565 | 0.00661 | -0.0843 | 174.9622
6.5 | 1.2134 | 0.0069 | -0.0843 | 175.8551
7 | 1.264 | 0.00747 | -0.0834 | 169.2102
7.5 | 1.2986 | 0.00857 | -0.0799 | 151.5286
8 | 1.3122 | 0.00974 | -0.0728 | 134.7228
8.5 | 1.3129 | 0.01122 | -0.0643 | 117.0143
9 | 1.3153 | 0.01327 | -0.0574 | 99.1183
10 | 1.3357 | 0.01806 | -0.0484 | 73.959
10.5 | 1.3457 | 0.02088 | -0.0445 | 64.4492
11 | 1.3564 | 0.02384 | -0.0411 | 56.896
11.5 | 1.3692 | 0.02691 | -0.0383 | 50.8807
12 | 1.3738 | 0.03078 | -0.0354 | 44.6329
12.5 | 1.3832 | 0.03453 | -0.0331 | 40.0579
13 | 1.3947 | 0.03827 | -0.0312 | 36.4437
13.5 | 1.4051 | 0.04229 | -0.0296 | 33.2253
14 | 1.4181 | 0.04622 | -0.0284 | 30.6815
14.5 | 1.4343 | 0.05005 | -0.0275 | 28.6573
15 | 1.4485 | 0.05416 | -0.0267 | 26.7448
15.5 | 1.4625 | 0.05846 | -0.0263 | 25.0171
16 | 1.4763 | 0.06287 | -0.026 | 23.4818
16.5 | 1.491 | 0.06734 | -0.026 | 22.1414
17 | 1.5003 | 0.07251 | -0.0262 | 20.6909
17.5 | 1.5121 | 0.0776 | -0.0267 | 19.4858
18 | 1.5215 | 0.08311 | -0.0276 | 18.3071
18.5 | 1.5258 | 0.08933 | -0.0288 | 17.0805
19 | 1.5344 | 0.0952 | -0.0302 | 16.1176
19.5 | 1.5401 | 0.10154 | -0.032 | 15.1674
20 | 1.5417 | 0.10853 | -0.0342 | 14.2053

## 71. Re 4M Mach 0.50 (1)
BIGFOIL.COM POLAR EXPORT
NACA63-519 a=0.5
NACA63-519 a=0.5 |  |  |  | Cl Max: | 1.606 | at alpha= | 10 | deg
JavaFoil+Calcfoil stall+Eppler ext transition |  |  |  | L/D Max: | 117.592 | at alpha= | 4.5 | deg
Re: | 4000000 |  |  | Cd Min: | 0.00614 | at alpha= | 0.5 | deg
Mach: | 0.5 |  |  | Cl=0 at alpha= | -3.2986 | deg
|  |  |  | @ Cl=0.1, Cd= | 0.0062714
|  |  |  | @ Cl=0.4, Cd= | 0.0064131
|  |  |  | @ Cl=0.6, Cd= | 0.0068542
alpha (deg) | Cl | Cd | Cm | Cl/Cd
-20 | -0.962 | 0.16096 | -0.028 | -5.978
-19.5 | -0.934 | 0.15792 | -0.028 | -5.914
-19 | -0.908 | 0.15957 | -0.029 | -5.693
-18.5 | -0.879 | 0.14769 | -0.029 | -5.949
-18 | -0.847 | 0.14687 | -0.028 | -5.769
-17.5 | -0.818 | 0.13853 | -0.028 | -5.908
-17 | -0.79 | 0.13529 | -0.028 | -5.838
-16.5 | -0.763 | 0.13085 | -0.029 | -5.83
-16 | -0.732 | 0.12785 | -0.028 | -5.722
-15.5 | -0.703 | 0.1226 | -0.028 | -5.731
-15 | -0.674 | 0.11858 | -0.028 | -5.684
-14.5 | -0.646 | 0.11658 | -0.029 | -5.544
-14 | -0.616 | 0.10807 | -0.028 | -5.698
-13.5 | -0.587 | 0.1028 | -0.028 | -5.711
-13 | -0.558 | 0.1195 | -0.027 | -4.67
-12.5 | -0.53 | 0.095 | -0.028 | -5.579
-12 | -0.501 | 0.09261 | -0.028 | -5.407
-11.5 | -0.472 | 0.08287 | -0.028 | -5.7
-11 | -0.444 | 0.08488 | -0.03 | -5.234
-10.5 | -0.414 | 0.0846 | -0.028 | -4.899
-10 | -0.392 | 0.06429 | -0.037 | -6.096
-9.5 | -0.638 | 0.0295 | -0.053 | -21.616
-9 | -0.665 | 0.02068 | -0.057 | -32.158
-8.5 | -0.647 | 0.01646 | -0.059 | -39.279
-8 | -0.605 | 0.01426 | -0.06 | -42.433
-7.5 | -0.556 | 0.01317 | -0.062 | -42.204
-7 | -0.502 | 0.01037 | -0.063 | -48.45
-6.5 | -0.442 | 0.00973 | -0.065 | -45.38
-6 | -0.381 | 0.0093 | -0.066 | -40.944
-5.5 | -0.312 | 0.00891 | -0.067 | -35.048
-5 | -0.243 | 0.00861 | -0.068 | -28.157
-4.5 | -0.172 | 0.00833 | -0.069 | -20.639
-4 | -0.101 | 0.00751 | -0.069 | -13.404
-3.5 | -0.029 | 0.00676 | -0.07 | -4.294
-3 | 0.043 | 0.00649 | -0.071 | 6.619
-2.5 | 0.116 | 0.00621 | -0.072 | 18.603
-2 | 0.188 | 0.00619 | -0.072 | 30.335
-1.5 | 0.26 | 0.00624 | -0.073 | 41.734
-1 | 0.333 | 0.00632 | -0.074 | 52.578
-0.5 | 0.405 | 0.00642 | -0.075 | 63.025
0 | 0.477 | 0.0066 | -0.075 | 72.279
0.5 | 0.544 | 0.00614 | -0.075 | 88.553
1 | 0.613 | 0.00702 | -0.076 | 87.366
1.5 | 0.683 | 0.00726 | -0.076 | 94.037
2 | 0.752 | 0.00749 | -0.077 | 100.37
2.5 | 0.821 | 0.00774 | -0.078 | 106.061
3 | 0.89 | 0.00805 | -0.078 | 110.48
3.5 | 0.948 | 0.00844 | -0.079 | 112.297
4 | 1.015 | 0.0088 | -0.079 | 115.233
4.5 | 1.081 | 0.00919 | -0.08 | 117.592
5 | 1.145 | 0.00978 | -0.08 | 117.141
5.5 | 1.209 | 0.01037 | -0.081 | 116.624
6 | 1.272 | 0.01112 | -0.081 | 114.363
6.5 | 1.332 | 0.01232 | -0.082 | 108.05
7 | 1.388 | 0.01421 | -0.082 | 97.673
7.5 | 1.441 | 0.01589 | -0.082 | 90.712
8 | 1.488 | 0.01866 | -0.083 | 79.705
8.5 | 1.529 | 0.02178 | -0.083 | 70.186
9 | 1.566 | 0.0239 | -0.083 | 65.52
9.5 | 1.591 | 0.02857 | -0.084 | 55.694
10 | 1.606 | 0.03106 | -0.084 | 51.712
10.5 | 1.594 | 0.03389 | -0.085 | 47.029
11 | 1.538 | 0.03712 | -0.085 | 41.443
11.5 | 1.356 | 0.04228 | -0.085 | 32.069
12 | 0.996 | 0.04667 | -0.085 | 21.335
12.5 | 1.014 | 0.0566 | -0.084 | 17.912
13 | 0.917 | 0.10324 | -0.042 | 8.878
13.5 | 1.07 | 0.0648 | -0.085 | 16.51
14 | 0.973 | 0.11028 | -0.047 | 8.82
14.5 | 1.126 | 0.07223 | -0.085 | 15.588
15 | 1.146 | 0.07637 | -0.085 | 15.002

## 72. Re 4M Mach 0.50 (2)
BIGFOIL.COM POLAR EXPORT
NACA63-519 a=0.5
NACA63-519 a=0.5 |  |  |  | Cl Max: | 1.4102 | at alpha= | 17 | deg
XFOIL ncrit=9 |  |  |  | L/D Max: | 167.989 | at alpha= | 5 | deg
Re: | 4000000 |  |  | Cd Min: | 0.18415 | at alpha= | 20 | deg
Mach: | 0.5 |  |  | Cl=0 at alpha= | -3.3833 | deg
|  |  |  | @ Cl=0.1, Cd= | 0.0061471
|  |  |  | @ Cl=0.4, Cd= | 0.0055158
|  |  |  | @ Cl=0.6, Cd= | 0.0056883
alpha (deg) | Cl | Cd | Cm | Cl/Cd
-16 | -0.6772 | 0.1124 | -0.062 | -6.0249
-15.5 | -0.693 | 0.10123 | -0.0703 | -6.8458
-15 | -0.7109 | 0.09021 | -0.0783 | -7.8805
-14.5 | -0.732 | 0.07923 | -0.0862 | -9.2389
-14 | -0.7567 | 0.06835 | -0.0939 | -11.071
-13 | -0.8073 | 0.04883 | -0.106 | -16.5329
-12.5 | -0.8376 | 0.04026 | -0.1099 | -20.8048
-12 | -0.8594 | 0.03317 | -0.1114 | -25.909
-11.5 | -0.8739 | 0.02701 | -0.1112 | -32.3547
-11 | -0.8776 | 0.02192 | -0.1095 | -40.0365
-10.5 | -0.8699 | 0.01805 | -0.1064 | -48.1939
-10 | -0.8555 | 0.01528 | -0.1013 | -55.9882
-9.5 | -0.8346 | 0.01377 | -0.0938 | -60.61
-9 | -0.7819 | 0.01273 | -0.0894 | -61.4218
-8.5 | -0.7216 | 0.0118 | -0.0859 | -61.1525
-8 | -0.6564 | 0.011 | -0.0833 | -59.6727
-7.5 | -0.5879 | 0.01037 | -0.0813 | -56.6924
-7 | -0.5178 | 0.00981 | -0.0799 | -52.7829
-6.5 | -0.4464 | 0.00931 | -0.0789 | -47.9484
-6 | -0.3748 | 0.00887 | -0.0782 | -42.2548
-5.5 | -0.3027 | 0.00851 | -0.0778 | -35.5699
-5 | -0.2305 | 0.00812 | -0.0778 | -28.3867
-4.5 | -0.1593 | 0.00768 | -0.0778 | -20.7422
-4 | -0.0884 | 0.00727 | -0.0781 | -12.1596
-3.5 | -0.0165 | 0.0069 | -0.0786 | -2.3913
-3 | 0.0542 | 0.00642 | -0.0792 | 8.4424
-2.5 | 0.1247 | 0.006 | -0.0799 | 20.7833
-2 | 0.1961 | 0.00559 | -0.0808 | 35.0805
-1.5 | 0.2689 | 0.00551 | -0.0818 | 48.8022
-1 | 0.3424 | 0.0055 | -0.0829 | 62.2545
-0.5 | 0.4155 | 0.00552 | -0.084 | 75.2717
0 | 0.4885 | 0.00556 | -0.0852 | 87.8597
0.5 | 0.5614 | 0.00563 | -0.0862 | 99.7158
1 | 0.6342 | 0.00574 | -0.0873 | 110.4878
1.5 | 0.7069 | 0.00582 | -0.0883 | 121.4605
2 | 0.7791 | 0.00598 | -0.0891 | 130.2843
2.5 | 0.8518 | 0.00608 | -0.09 | 140.0987
3 | 0.923 | 0.00628 | -0.0905 | 146.9745
3.5 | 0.9947 | 0.00644 | -0.091 | 154.4565
4 | 1.0652 | 0.00666 | -0.0911 | 159.9399
4.5 | 1.1349 | 0.00688 | -0.091 | 164.9564
5 | 1.2028 | 0.00716 | -0.0905 | 167.9888
5.5 | 1.2652 | 0.00756 | -0.089 | 167.3545
6 | 1.3219 | 0.00803 | -0.0864 | 164.6202
6.5 | 1.3535 | 0.00871 | -0.0798 | 155.3961
8 | 1.3586 | 0.01623 | -0.0553 | 83.7092
8.5 | 1.3439 | 0.02019 | -0.0476 | 66.5627
9 | 1.3249 | 0.02469 | -0.0406 | 53.6614
9.5 | 1.3256 | 0.02949 | -0.0378 | 44.9508
10.5 | 1.3197 | 0.03917 | -0.03 | 33.6916
11 | 1.3277 | 0.04385 | -0.0274 | 30.2782
11.5 | 1.3311 | 0.0491 | -0.0252 | 27.11
12 | 1.3381 | 0.05437 | -0.0235 | 24.611
13 | 1.3374 | 0.06697 | -0.0217 | 19.9701
13.5 | 1.348 | 0.07283 | -0.0214 | 18.5089
14 | 1.3601 | 0.07879 | -0.0214 | 17.2623
14.5 | 1.3712 | 0.08511 | -0.0218 | 16.1109
15 | 1.3847 | 0.09142 | -0.0226 | 15.1466
15.5 | 1.393 | 0.09854 | -0.0239 | 14.1364
16 | 1.4034 | 0.10561 | -0.0255 | 13.2885
16.5 | 1.4083 | 0.11354 | -0.0278 | 12.4036
17 | 1.4102 | 0.12204 | -0.0308 | 11.5552
17.5 | 1.4099 | 0.131 | -0.0344 | 10.7626
18 | 1.4074 | 0.14043 | -0.0387 | 10.0221
18.5 | 1.398 | 0.15091 | -0.0442 | 9.2638
19 | 1.3899 | 0.16148 | -0.0502 | 8.6073
19.5 | 1.378 | 0.17279 | -0.0572 | 7.975
20 | 1.3669 | 0.18415 | -0.0646 | 7.4228

## 73. Re 5M Mach 0.00 (1)
BIGFOIL.COM POLAR EXPORT
NACA63-519 a=0.5
NACA63-519 a=0.5 |  |  |  | Cl Max: | 1.791 | at alpha= | 15.5 | deg
JavaFoil+Calcfoil stall+Eppler ext transition |  |  |  | L/D Max: | 137.833 | at alpha= | 5.5 | deg
Re: | 5000000 |  |  | Cd Min: | 0.00566 | at alpha= | -2 | deg
Mach: | 0 |  |  | Cl=0 at alpha= | -3.2984 | deg
|  |  |  | @ Cl=0.1, Cd= | 0.0057
|  |  |  | @ Cl=0.4, Cd= | 0.0058016
|  |  |  | @ Cl=0.6, Cd= | 0.0060884
alpha (deg) | Cl | Cd | Cm | Cl/Cd
-20 | -0.863 | 0.14149 | -0.027 | -6.097
-19.5 | -0.883 | 0.12714 | -0.028 | -6.946
-19 | -0.895 | 0.12328 | -0.029 | -7.257
-18.5 | -0.91 | 0.11359 | -0.03 | -8.008
-18 | -0.925 | 0.10297 | -0.031 | -8.979
-17.5 | -0.941 | 0.09069 | -0.033 | -10.371
-17 | -0.958 | 0.07709 | -0.035 | -12.426
-16.5 | -0.975 | 0.06363 | -0.037 | -15.322
-16 | -0.984 | 0.05457 | -0.038 | -18.03
-15.5 | -0.988 | 0.04742 | -0.039 | -20.83
-15 | -0.988 | 0.04137 | -0.04 | -23.873
-14.5 | -0.986 | 0.03518 | -0.042 | -28.025
-14 | -0.98 | 0.03003 | -0.043 | -32.643
-13.5 | -0.969 | 0.02586 | -0.044 | -37.489
-13 | -0.953 | 0.02274 | -0.045 | -41.906
-12.5 | -0.932 | 0.01995 | -0.046 | -46.728
-12 | -0.908 | 0.01738 | -0.047 | -52.255
-11.5 | -0.879 | 0.01565 | -0.048 | -56.158
-11 | -0.846 | 0.01402 | -0.049 | -60.32
-10.5 | -0.808 | 0.01284 | -0.05 | -62.916
-10 | -0.767 | 0.01177 | -0.051 | -65.17
-9.5 | -0.723 | 0.011 | -0.052 | -65.7
-9 | -0.676 | 0.01 | -0.053 | -67.609
-8.5 | -0.629 | 0.00862 | -0.054 | -72.941
-8 | -0.572 | 0.00823 | -0.055 | -69.446
-7.5 | -0.514 | 0.00795 | -0.055 | -64.612
-7 | -0.454 | 0.00828 | -0.056 | -54.853
-6.5 | -0.394 | 0.00802 | -0.057 | -49.177
-6 | -0.334 | 0.00783 | -0.057 | -42.659
-5.5 | -0.273 | 0.00763 | -0.058 | -35.74
-5 | -0.211 | 0.00713 | -0.059 | -29.648
-4.5 | -0.15 | 0.00692 | -0.059 | -21.626
-4 | -0.088 | 0.00656 | -0.06 | -13.336
-3.5 | -0.025 | 0.00615 | -0.061 | -4.1
-3 | 0.037 | 0.00593 | -0.061 | 6.288
-2.5 | 0.1 | 0.0057 | -0.062 | 17.542
-2 | 0.163 | 0.00566 | -0.063 | 28.749
-1.5 | 0.225 | 0.00569 | -0.063 | 39.596
-1 | 0.288 | 0.00575 | -0.064 | 50.073
-0.5 | 0.351 | 0.00577 | -0.065 | 60.735
0 | 0.413 | 0.00581 | -0.065 | 71.111
0.5 | 0.476 | 0.00586 | -0.066 | 81.165
1 | 0.538 | 0.00599 | -0.067 | 89.833
1.5 | 0.601 | 0.00609 | -0.067 | 98.63
2 | 0.663 | 0.00623 | -0.068 | 106.502
2.5 | 0.725 | 0.00632 | -0.069 | 114.759
3 | 0.788 | 0.00653 | -0.069 | 120.661
3.5 | 0.845 | 0.00668 | -0.07 | 126.53
4 | 0.901 | 0.00659 | -0.07 | 136.683
4.5 | 0.958 | 0.00718 | -0.071 | 133.489
5 | 1.016 | 0.00747 | -0.071 | 135.869
5.5 | 1.073 | 0.00778 | -0.071 | 137.833
6 | 1.129 | 0.00821 | -0.072 | 137.422
6.5 | 1.184 | 0.00879 | -0.072 | 134.608
7 | 1.236 | 0.00987 | -0.073 | 125.203
7.5 | 1.288 | 0.01073 | -0.073 | 119.981
8 | 1.338 | 0.01171 | -0.073 | 114.252
8.5 | 1.385 | 0.01328 | -0.074 | 104.344
9 | 1.432 | 0.0147 | -0.074 | 97.417
9.5 | 1.478 | 0.016 | -0.074 | 92.322
10 | 1.522 | 0.01705 | -0.075 | 89.264
10.5 | 1.561 | 0.01974 | -0.075 | 79.072
11 | 1.6 | 0.02084 | -0.075 | 76.778
11.5 | 1.637 | 0.02202 | -0.076 | 74.307
12 | 1.67 | 0.02329 | -0.076 | 71.721
12.5 | 1.7 | 0.02462 | -0.077 | 69.059
13 | 1.726 | 0.02593 | -0.077 | 66.536
13.5 | 1.747 | 0.02742 | -0.078 | 63.691
14 | 1.764 | 0.02903 | -0.078 | 60.756
14.5 | 1.777 | 0.0305 | -0.078 | 58.244
15 | 1.786 | 0.03238 | -0.079 | 55.153
15.5 | 1.791 | 0.03421 | -0.079 | 52.339
16 | 1.789 | 0.03641 | -0.079 | 49.145
16.5 | 1.783 | 0.03857 | -0.08 | 46.221
17 | 1.771 | 0.04112 | -0.08 | 43.072
17.5 | 1.756 | 0.04369 | -0.08 | 40.182
18 | 1.737 | 0.04609 | -0.081 | 37.677
18.5 | 1.714 | 0.04904 | -0.081 | 34.946
19 | 1.688 | 0.0522 | -0.081 | 32.326
19.5 | 1.658 | 0.05575 | -0.081 | 29.738
20 | 1.626 | 0.0589 | -0.082 | 27.61

## 74. Re 5M Mach 0.00 (2)
BIGFOIL.COM POLAR EXPORT
NACA63-519 a=0.5
NACA63-519 a=0.5 |  |  |  | Cl Max: | 1.6129 | at alpha= | 20 | deg
XFOIL ncrit=9 |  |  |  | L/D Max: | 179.176 | at alpha= | 6 | deg
Re: | 5000000 |  |  | Cd Min: | 0.08428 | at alpha= | 20 | deg
Mach: | 0 |  |  | Cl=0 at alpha= | -3.3447 | deg
|  |  |  | @ Cl=0.1, Cd= | 0.0053195
|  |  |  | @ Cl=0.4, Cd= | 0.00486
|  |  |  | @ Cl=0.6, Cd= | 0.0049938
alpha (deg) | Cl | Cd | Cm | Cl/Cd
-20 | -1.2758 | 0.05428 | -0.0715 | -23.5041
-19.5 | -1.2804 | 0.04805 | -0.0742 | -26.6472
-19 | -1.2844 | 0.0423 | -0.0762 | -30.3641
-18.5 | -1.2839 | 0.0374 | -0.0775 | -34.3289
-18 | -1.279 | 0.03317 | -0.0783 | -38.5589
-17 | -1.2584 | 0.0263 | -0.0781 | -47.8479
-16.5 | -1.2446 | 0.02351 | -0.0772 | -52.9392
-16 | -1.2282 | 0.02114 | -0.0758 | -58.0984
-15.5 | -1.214 | 0.01897 | -0.0735 | -63.9958
-15 | -1.1969 | 0.01732 | -0.0705 | -69.1051
-14.5 | -1.1853 | 0.01597 | -0.0655 | -74.2204
-14 | -1.1592 | 0.01505 | -0.0618 | -77.0233
-13 | -1.0878 | 0.01271 | -0.0575 | -85.5862
-12.5 | -1.0384 | 0.01216 | -0.0569 | -85.3947
-12 | -0.9876 | 0.01162 | -0.0566 | -84.9914
-11.5 | -0.9355 | 0.01111 | -0.0564 | -84.2034
-11 | -0.8817 | 0.01071 | -0.0564 | -82.3249
-10.5 | -0.8278 | 0.01024 | -0.0565 | -80.8398
-10 | -0.7725 | 0.00987 | -0.0567 | -78.2675
-9.5 | -0.7165 | 0.00953 | -0.057 | -75.1836
-9 | -0.6603 | 0.00915 | -0.0574 | -72.1639
-8.5 | -0.6029 | 0.00888 | -0.0579 | -67.8941
-8 | -0.5458 | 0.00855 | -0.0583 | -63.8363
-7.5 | -0.4877 | 0.00829 | -0.0589 | -58.8299
-7 | -0.4298 | 0.00799 | -0.0595 | -53.7922
-6.5 | -0.3713 | 0.00777 | -0.0602 | -47.7864
-6 | -0.3126 | 0.00749 | -0.0609 | -41.7356
-5.5 | -0.2539 | 0.00721 | -0.0617 | -35.215
-5 | -0.1955 | 0.00687 | -0.0624 | -28.4571
-4.5 | -0.1365 | 0.00661 | -0.0632 | -20.6505
-4 | -0.0774 | 0.0063 | -0.064 | -12.2857
-3.5 | -0.0183 | 0.006 | -0.0649 | -3.05
-3 | 0.0406 | 0.00567 | -0.0658 | 7.1605
-2.5 | 0.0999 | 0.00532 | -0.0668 | 18.7782
-2 | 0.1593 | 0.00502 | -0.0677 | 31.7331
-1.5 | 0.2193 | 0.0049 | -0.0687 | 44.7551
-1 | 0.2801 | 0.00486 | -0.0698 | 57.6337
-0.5 | 0.3407 | 0.00486 | -0.0708 | 70.1029
0 | 0.4011 | 0.00486 | -0.0719 | 82.5309
0.5 | 0.4616 | 0.00487 | -0.0729 | 94.7844
1 | 0.5219 | 0.00493 | -0.074 | 105.8621
1.5 | 0.5822 | 0.00497 | -0.075 | 117.1429
2 | 0.6421 | 0.00505 | -0.076 | 127.1485
2.5 | 0.7019 | 0.00515 | -0.077 | 136.2913
3 | 0.7616 | 0.00523 | -0.078 | 145.6214
3.5 | 0.8208 | 0.00535 | -0.0789 | 153.4206
4 | 0.8799 | 0.00544 | -0.0799 | 161.7463
4.5 | 0.9381 | 0.00561 | -0.0807 | 167.2193
5 | 0.9956 | 0.0058 | -0.0814 | 171.6552
5.5 | 1.0527 | 0.00598 | -0.0821 | 176.0368
6 | 1.1091 | 0.00619 | -0.0827 | 179.1761
6.5 | 1.1625 | 0.00656 | -0.0828 | 177.2104
7 | 1.2091 | 0.00729 | -0.082 | 165.8573
7.5 | 1.2459 | 0.00839 | -0.0795 | 148.4982
8 | 1.2834 | 0.00919 | -0.0771 | 139.6518
8.5 | 1.3055 | 0.01013 | -0.072 | 128.8746
9 | 1.3109 | 0.01127 | -0.0644 | 116.3177
9.5 | 1.3198 | 0.01282 | -0.0584 | 102.9485
10.5 | 1.3533 | 0.01637 | -0.0509 | 82.6695
11 | 1.3715 | 0.01842 | -0.0478 | 74.4571
11.5 | 1.3832 | 0.021 | -0.0445 | 65.8667
12 | 1.3966 | 0.02362 | -0.0416 | 59.1279
12.5 | 1.4089 | 0.02654 | -0.0391 | 53.0859
13 | 1.4228 | 0.02952 | -0.0371 | 48.1978
13.5 | 1.4393 | 0.03249 | -0.0354 | 44.2998
14 | 1.4554 | 0.03556 | -0.034 | 40.928
14.5 | 1.4731 | 0.03863 | -0.0328 | 38.1336
15 | 1.4922 | 0.04163 | -0.0319 | 35.8443
15.5 | 1.5072 | 0.04511 | -0.031 | 33.4117
16 | 1.5231 | 0.04863 | -0.0304 | 31.3202
16.5 | 1.5373 | 0.05237 | -0.0299 | 29.3546
17 | 1.5496 | 0.05644 | -0.0296 | 27.4557
17.5 | 1.5657 | 0.06015 | -0.0295 | 26.0299
18 | 1.5775 | 0.06448 | -0.0296 | 24.465
18.5 | 1.5853 | 0.06938 | -0.0299 | 22.8495
19 | 1.5961 | 0.07405 | -0.0305 | 21.5544
19.5 | 1.6057 | 0.07899 | -0.0314 | 20.3279
20 | 1.6129 | 0.08428 | -0.0324 | 19.1374

## 75. Re 5M Mach 0.10 (1)
BIGFOIL.COM POLAR EXPORT
NACA63-519 a=0.5
NACA63-519 a=0.5 |  |  |  | Cl Max: | 1.78 | at alpha= | 15.5 | deg
JavaFoil+Calcfoil stall+Eppler ext transition |  |  |  | L/D Max: | 137.505 | at alpha= | 5.5 | deg
Re: | 5000000 |  |  | Cd Min: | 0.0057 | at alpha= | -2 | deg
Mach: | 0.1 |  |  | Cl=0 at alpha= | -3.2984 | deg
|  |  |  | @ Cl=0.1, Cd= | 0.0057434
|  |  |  | @ Cl=0.4, Cd= | 0.0058029
|  |  |  | @ Cl=0.6, Cd= | 0.0061224
alpha (deg) | Cl | Cd | Cm | Cl/Cd
-20 | -0.815 | 0.14667 | -0.026 | -5.559
-19.5 | -0.838 | 0.13292 | -0.028 | -6.307
-19 | -0.854 | 0.12857 | -0.028 | -6.64
-18.5 | -0.869 | 0.12215 | -0.029 | -7.112
-18 | -0.888 | 0.11025 | -0.03 | -8.05
-17.5 | -0.904 | 0.09934 | -0.032 | -9.101
-17 | -0.921 | 0.08757 | -0.033 | -10.514
-16.5 | -0.942 | 0.07214 | -0.036 | -13.054
-16 | -0.959 | 0.0593 | -0.038 | -16.167
-15.5 | -0.972 | 0.04801 | -0.039 | -20.251
-15 | -0.971 | 0.04393 | -0.04 | -22.1
-14.5 | -0.97 | 0.03798 | -0.041 | -25.544
-14 | -0.969 | 0.0318 | -0.043 | -30.455
-13.5 | -0.963 | 0.02631 | -0.044 | -36.605
-13 | -0.946 | 0.02373 | -0.045 | -39.88
-12.5 | -0.928 | 0.02053 | -0.046 | -45.229
-12 | -0.906 | 0.0179 | -0.047 | -50.597
-11.5 | -0.878 | 0.01586 | -0.048 | -55.349
-11 | -0.845 | 0.01436 | -0.049 | -58.856
-10.5 | -0.808 | 0.0131 | -0.05 | -61.703
-10 | -0.768 | 0.01199 | -0.051 | -64.049
-9.5 | -0.724 | 0.01109 | -0.052 | -65.288
-9 | -0.678 | 0.01017 | -0.053 | -66.593
-8.5 | -0.631 | 0.00865 | -0.054 | -72.998
-8 | -0.574 | 0.00833 | -0.055 | -68.899
-7.5 | -0.516 | 0.00797 | -0.056 | -64.754
-7 | -0.456 | 0.00831 | -0.056 | -54.955
-6.5 | -0.396 | 0.00804 | -0.057 | -49.277
-6 | -0.335 | 0.00784 | -0.058 | -42.773
-5.5 | -0.274 | 0.00765 | -0.058 | -35.845
-5 | -0.212 | 0.00714 | -0.059 | -29.749
-4.5 | -0.15 | 0.00696 | -0.06 | -21.59
-4 | -0.088 | 0.00661 | -0.06 | -13.303
-3.5 | -0.025 | 0.00615 | -0.061 | -4.117
-3 | 0.037 | 0.00596 | -0.062 | 6.287
-2.5 | 0.101 | 0.00574 | -0.062 | 17.531
-2 | 0.164 | 0.0057 | -0.063 | 28.707
-1.5 | 0.227 | 0.0057 | -0.064 | 39.744
-1 | 0.289 | 0.00576 | -0.064 | 50.276
-0.5 | 0.352 | 0.00578 | -0.065 | 60.943
0 | 0.415 | 0.00581 | -0.066 | 71.501
0.5 | 0.478 | 0.00591 | -0.066 | 80.924
1 | 0.541 | 0.00601 | -0.067 | 90.007
1.5 | 0.604 | 0.00613 | -0.068 | 98.558
2 | 0.666 | 0.00623 | -0.068 | 106.969
2.5 | 0.729 | 0.00633 | -0.069 | 115.251
3 | 0.792 | 0.00654 | -0.07 | 121.027
3.5 | 0.849 | 0.00671 | -0.07 | 126.525
4 | 0.904 | 0.00664 | -0.07 | 136.171
4.5 | 0.962 | 0.00723 | -0.071 | 133.165
5 | 1.02 | 0.00754 | -0.071 | 135.318
5.5 | 1.077 | 0.00783 | -0.072 | 137.505
6 | 1.133 | 0.00829 | -0.072 | 136.648
6.5 | 1.189 | 0.00891 | -0.073 | 133.371
7 | 1.241 | 0.00999 | -0.073 | 124.232
7.5 | 1.293 | 0.01087 | -0.073 | 118.913
8 | 1.343 | 0.01187 | -0.074 | 113.21
8.5 | 1.39 | 0.01354 | -0.074 | 102.675
9 | 1.437 | 0.015 | -0.074 | 95.781
9.5 | 1.483 | 0.01625 | -0.075 | 91.263
10 | 1.527 | 0.0173 | -0.075 | 88.278
10.5 | 1.566 | 0.02003 | -0.075 | 78.169
11 | 1.604 | 0.02117 | -0.076 | 75.779
11.5 | 1.64 | 0.02234 | -0.076 | 73.421
12 | 1.673 | 0.02364 | -0.077 | 70.782
12.5 | 1.703 | 0.02501 | -0.077 | 68.073
13 | 1.726 | 0.02643 | -0.077 | 65.308
13.5 | 1.746 | 0.02795 | -0.078 | 62.46
14 | 1.761 | 0.02965 | -0.078 | 59.38
14.5 | 1.772 | 0.03116 | -0.079 | 56.86
15 | 1.778 | 0.03299 | -0.079 | 53.912
15.5 | 1.78 | 0.0351 | -0.079 | 50.718
16 | 1.777 | 0.03724 | -0.08 | 47.717
16.5 | 1.766 | 0.03961 | -0.08 | 44.578
17 | 1.751 | 0.04214 | -0.08 | 41.545
17.5 | 1.731 | 0.04476 | -0.081 | 38.676
18 | 1.708 | 0.04731 | -0.081 | 36.095
18.5 | 1.68 | 0.05045 | -0.081 | 33.303
19 | 1.649 | 0.05374 | -0.081 | 30.683
19.5 | 1.614 | 0.05737 | -0.082 | 28.133
20 | 1.577 | 0.06131 | -0.082 | 25.716

## 76. Re 5M Mach 0.10 (2)
BIGFOIL.COM POLAR EXPORT
NACA63-519 a=0.5
NACA63-519 a=0.5 |  |  |  | Cl Max: | 1.6057 | at alpha= | 20 | deg
XFOIL ncrit=9 |  |  |  | L/D Max: | 179.262 | at alpha= | 6 | deg
Re: | 5000000 |  |  | Cd Min: | 0.08745 | at alpha= | 20 | deg
Mach: | 0.1 |  |  | Cl=0 at alpha= | -3.3463 | deg
|  |  |  | @ Cl=0.1, Cd= | 0.0053341
|  |  |  | @ Cl=0.4, Cd= | 0.0048706
|  |  |  | @ Cl=0.6, Cd= | 0.005006
alpha (deg) | Cl | Cd | Cm | Cl/Cd
-20 | -1.2478 | 0.05967 | -0.0707 | -20.9117
-19.5 | -1.2555 | 0.0527 | -0.0741 | -23.8235
-19 | -1.2636 | 0.04616 | -0.0768 | -27.3744
-18.5 | -1.2658 | 0.04066 | -0.0786 | -31.1313
-18 | -1.2645 | 0.03586 | -0.0797 | -35.2621
-17.5 | -1.2576 | 0.03183 | -0.0802 | -39.5099
-17 | -1.2494 | 0.02812 | -0.0801 | -44.431
-16.5 | -1.2373 | 0.025 | -0.0795 | -49.492
-16 | -1.2216 | 0.02239 | -0.0784 | -54.5601
-15.5 | -1.2065 | 0.02002 | -0.0765 | -60.2647
-15 | -1.1892 | 0.01813 | -0.074 | -65.5929
-14.5 | -1.1751 | 0.01654 | -0.07 | -71.0459
-14 | -1.1604 | 0.01546 | -0.0645 | -75.0582
-13.5 | -1.127 | 0.01438 | -0.0619 | -78.3727
-13 | -1.0932 | 0.01301 | -0.0594 | -84.0277
-12.5 | -1.0455 | 0.01234 | -0.0585 | -84.7245
-12 | -0.9942 | 0.0118 | -0.058 | -84.2542
-11.5 | -0.9423 | 0.01125 | -0.0576 | -83.76
-11 | -0.8882 | 0.01082 | -0.0575 | -82.0887
-10.5 | -0.8337 | 0.01035 | -0.0575 | -80.5507
-10 | -0.7782 | 0.00995 | -0.0576 | -78.2111
-9.5 | -0.7217 | 0.00961 | -0.0578 | -75.0989
-9 | -0.6651 | 0.00921 | -0.0581 | -72.215
-8.5 | -0.6074 | 0.00892 | -0.0585 | -68.0942
-8 | -0.5497 | 0.0086 | -0.059 | -63.9186
-7.5 | -0.4912 | 0.00832 | -0.0595 | -59.0385
-7 | -0.4327 | 0.00803 | -0.0601 | -53.8854
-6.5 | -0.3737 | 0.00781 | -0.0607 | -47.8489
-6 | -0.3146 | 0.00753 | -0.0614 | -41.7795
-5.5 | -0.2556 | 0.00723 | -0.0621 | -35.3527
-5 | -0.1967 | 0.00691 | -0.0628 | -28.466
-4.5 | -0.1373 | 0.00663 | -0.0636 | -20.7089
-4 | -0.0778 | 0.00632 | -0.0645 | -12.3101
-3.5 | -0.0182 | 0.00603 | -0.0653 | -3.0182
-3 | 0.041 | 0.00568 | -0.0662 | 7.2183
-2.5 | 0.1007 | 0.00533 | -0.0672 | 18.8931
-2 | 0.1605 | 0.00503 | -0.0682 | 31.9085
-1.5 | 0.2209 | 0.00492 | -0.0692 | 44.8984
-1 | 0.2821 | 0.00487 | -0.0702 | 57.9261
-0.5 | 0.343 | 0.00488 | -0.0713 | 70.2869
0 | 0.4039 | 0.00487 | -0.0723 | 82.9363
0.5 | 0.4648 | 0.00488 | -0.0734 | 95.2459
1 | 0.5255 | 0.00494 | -0.0744 | 106.3765
1.5 | 0.5862 | 0.00499 | -0.0755 | 117.4749
2 | 0.6465 | 0.00506 | -0.0765 | 127.7668
2.5 | 0.7066 | 0.00517 | -0.0774 | 136.6731
3 | 0.7668 | 0.00525 | -0.0784 | 146.0571
3.5 | 0.8264 | 0.00537 | -0.0794 | 153.892
4 | 0.886 | 0.00547 | -0.0803 | 161.9744
4.5 | 0.9446 | 0.00564 | -0.0811 | 167.4823
5 | 1.0025 | 0.00583 | -0.0818 | 171.9554
5.5 | 1.06 | 0.00601 | -0.0825 | 176.3727
6 | 1.1168 | 0.00623 | -0.083 | 179.2616
6.5 | 1.1704 | 0.00661 | -0.0831 | 177.0651
7 | 1.2171 | 0.00734 | -0.0821 | 165.8174
7.5 | 1.253 | 0.00846 | -0.0795 | 148.1087
8 | 1.2891 | 0.00929 | -0.0767 | 138.7621
8.5 | 1.304 | 0.01025 | -0.0702 | 127.2195
9 | 1.3107 | 0.01154 | -0.0631 | 113.5789
9.5 | 1.3197 | 0.0132 | -0.0573 | 99.9773
10 | 1.3406 | 0.0147 | -0.0539 | 91.1973
10.5 | 1.3535 | 0.01692 | -0.0499 | 79.9941
11 | 1.3705 | 0.01911 | -0.0467 | 71.7164
11.5 | 1.3817 | 0.02179 | -0.0434 | 63.4098
12 | 1.3936 | 0.02461 | -0.0405 | 56.6274
12.5 | 1.4064 | 0.0276 | -0.0381 | 50.9565
13 | 1.4215 | 0.03058 | -0.0362 | 46.4846
13.5 | 1.4378 | 0.03363 | -0.0345 | 42.7535
14 | 1.4539 | 0.03678 | -0.0331 | 39.5296
14.5 | 1.47 | 0.04008 | -0.0319 | 36.6766
15 | 1.488 | 0.04328 | -0.031 | 34.3808
15.5 | 1.5018 | 0.04699 | -0.0301 | 31.96
16 | 1.5196 | 0.05039 | -0.0296 | 30.1568
16.5 | 1.5347 | 0.05413 | -0.0291 | 28.3521
17 | 1.5465 | 0.05835 | -0.0288 | 26.5039
17.5 | 1.5598 | 0.06252 | -0.0288 | 24.9488
18 | 1.5705 | 0.06712 | -0.029 | 23.3984
18.5 | 1.5797 | 0.07196 | -0.0294 | 21.9525
19 | 1.593 | 0.07644 | -0.03 | 20.8399
19.5 | 1.6012 | 0.08167 | -0.031 | 19.6057
20 | 1.6057 | 0.08745 | -0.0322 | 18.3613

## 77. Re 5M Mach 0.25 (1)
BIGFOIL.COM POLAR EXPORT
NACA63-519 a=0.5
NACA63-519 a=0.5 |  |  |  | Cl Max: | 1.731 | at alpha= | 14 | deg
JavaFoil+Calcfoil stall+Eppler ext transition |  |  |  | L/D Max: | 134.529 | at alpha= | 5.5 | deg
Re: | 5000000 |  |  | Cd Min: | 0.00573 | at alpha= | -2 | deg
Mach: | 0.25 |  |  | Cl=0 at alpha= | -3.2969 | deg
|  |  |  | @ Cl=0.1, Cd= | 0.0057911
|  |  |  | @ Cl=0.4, Cd= | 0.0059109
|  |  |  | @ Cl=0.6, Cd= | 0.0061763
alpha (deg) | Cl | Cd | Cm | Cl/Cd
-18 | -0.597 | 0.1444 | -0.022 | -4.134
-17.5 | -0.646 | 0.13039 | -0.027 | -4.957
-17 | -0.686 | 0.12176 | -0.028 | -5.637
-16.5 | -0.722 | 0.11276 | -0.029 | -6.406
-16 | -0.759 | 0.09793 | -0.032 | -7.755
-15.5 | -0.785 | 0.09188 | -0.033 | -8.541
-15 | -0.815 | 0.07805 | -0.035 | -10.437
-14.5 | -0.847 | 0.0609 | -0.039 | -13.911
-14 | -0.877 | 0.04462 | -0.042 | -19.658
-13.5 | -0.888 | 0.03709 | -0.043 | -23.944
-13 | -0.894 | 0.03027 | -0.045 | -29.543
-12.5 | -0.893 | 0.02489 | -0.046 | -35.88
-12 | -0.88 | 0.02183 | -0.048 | -40.322
-11.5 | -0.863 | 0.01864 | -0.049 | -46.309
-11 | -0.837 | 0.01673 | -0.05 | -50.038
-10.5 | -0.807 | 0.01473 | -0.051 | -54.802
-10 | -0.771 | 0.01332 | -0.052 | -57.904
-9.5 | -0.73 | 0.01222 | -0.053 | -59.7
-9 | -0.685 | 0.01115 | -0.054 | -61.428
-8.5 | -0.636 | 0.00977 | -0.055 | -65.049
-8 | -0.587 | 0.00859 | -0.057 | -68.388
-7.5 | -0.528 | 0.00827 | -0.057 | -63.906
-7 | -0.468 | 0.00855 | -0.058 | -54.708
-6.5 | -0.406 | 0.00825 | -0.059 | -49.229
-6 | -0.344 | 0.00804 | -0.059 | -42.825
-5.5 | -0.281 | 0.00781 | -0.06 | -36.042
-5 | -0.218 | 0.00762 | -0.061 | -28.622
-4.5 | -0.154 | 0.00704 | -0.061 | -21.939
-4 | -0.09 | 0.00681 | -0.062 | -13.263
-3.5 | -0.026 | 0.00626 | -0.063 | -4.158
-3 | 0.038 | 0.00602 | -0.063 | 6.391
-2.5 | 0.103 | 0.00578 | -0.064 | 17.863
-2 | 0.168 | 0.00573 | -0.065 | 29.318
-1.5 | 0.233 | 0.00579 | -0.065 | 40.232
-1 | 0.297 | 0.00579 | -0.066 | 51.391
-0.5 | 0.362 | 0.00587 | -0.067 | 61.677
0 | 0.427 | 0.00594 | -0.067 | 71.819
0.5 | 0.491 | 0.00596 | -0.068 | 82.497
1 | 0.556 | 0.00608 | -0.069 | 91.394
1.5 | 0.62 | 0.00622 | -0.07 | 99.761
2 | 0.685 | 0.00639 | -0.07 | 107.23
2.5 | 0.749 | 0.00649 | -0.071 | 115.394
3 | 0.814 | 0.00675 | -0.072 | 120.492
3.5 | 0.864 | 0.00701 | -0.072 | 123.238
4 | 0.924 | 0.00723 | -0.072 | 127.861
4.5 | 0.984 | 0.00752 | -0.073 | 130.764
5 | 1.043 | 0.00787 | -0.073 | 132.62
5.5 | 1.102 | 0.00819 | -0.073 | 134.529
6 | 1.16 | 0.00875 | -0.074 | 132.594
6.5 | 1.215 | 0.00961 | -0.074 | 126.434
7 | 1.269 | 0.01066 | -0.075 | 119.022
7.5 | 1.322 | 0.01166 | -0.075 | 113.338
8 | 1.372 | 0.01277 | -0.075 | 107.436
8.5 | 1.419 | 0.01473 | -0.076 | 96.38
9 | 1.466 | 0.01628 | -0.076 | 90.028
9.5 | 1.511 | 0.01759 | -0.076 | 85.948
10 | 1.554 | 0.01871 | -0.077 | 83.081
10.5 | 1.59 | 0.02167 | -0.077 | 73.375
11 | 1.626 | 0.02302 | -0.078 | 70.635
11.5 | 1.658 | 0.0244 | -0.078 | 67.927
12 | 1.685 | 0.02589 | -0.078 | 65.083
12.5 | 1.707 | 0.02753 | -0.079 | 62.024
13 | 1.722 | 0.02925 | -0.079 | 58.85
13.5 | 1.729 | 0.03106 | -0.08 | 55.687
14 | 1.731 | 0.03298 | -0.08 | 52.493
14.5 | 1.726 | 0.03505 | -0.08 | 49.225
15 | 1.713 | 0.03739 | -0.081 | 45.816
15.5 | 1.693 | 0.03995 | -0.081 | 42.394
16 | 1.664 | 0.04282 | -0.081 | 38.856
16.5 | 1.623 | 0.04618 | -0.082 | 35.156
17 | 1.575 | 0.0496 | -0.082 | 31.758
17.5 | 1.519 | 0.05335 | -0.082 | 28.477
18 | 1.457 | 0.05699 | -0.082 | 25.568
18.5 | 1.385 | 0.06324 | -0.082 | 21.904
19 | 1.31 | 0.06802 | -0.082 | 19.264

## 78. Re 5M Mach 0.25 (2)
BIGFOIL.COM POLAR EXPORT
NACA63-519 a=0.5
NACA63-519 a=0.5 |  |  |  | Cl Max: | 1.5709 | at alpha= | 20 | deg
XFOIL ncrit=9 |  |  |  | L/D Max: | 179.365 | at alpha= | 6 | deg
Re: | 5000000 |  |  | Cd Min: | 0.10446 | at alpha= | 20 | deg
Mach: | 0.25 |  |  | Cl=0 at alpha= | -3.3531 | deg
|  |  |  | @ Cl=0.1, Cd= | 0.0054592
|  |  |  | @ Cl=0.4, Cd= | 0.0049362
|  |  |  | @ Cl=0.6, Cd= | 0.0050895
alpha (deg) | Cl | Cd | Cm | Cl/Cd
-20 | -1.0208 | 0.10281 | -0.0516 | -9.929
-19.5 | -1.0714 | 0.0872 | -0.0623 | -12.2867
-18.5 | -1.1376 | 0.0637 | -0.0772 | -17.8587
-18 | -1.159 | 0.05469 | -0.082 | -21.1922
-17.5 | -1.1697 | 0.04749 | -0.0852 | -24.6304
-17 | -1.1779 | 0.04112 | -0.0873 | -28.6454
-16.5 | -1.1809 | 0.03568 | -0.0885 | -33.097
-16 | -1.1767 | 0.03115 | -0.0888 | -37.7753
-15.5 | -1.1691 | 0.02713 | -0.0885 | -43.0925
-15 | -1.1559 | 0.02387 | -0.0875 | -48.4248
-14.5 | -1.1396 | 0.0211 | -0.0858 | -54.0095
-14 | -1.1244 | 0.01866 | -0.0832 | -60.2572
-13.5 | -1.1096 | 0.01669 | -0.0793 | -66.4829
-13 | -1.0982 | 0.01535 | -0.0731 | -71.544
-12 | -1.0285 | 0.01284 | -0.0665 | -80.1012
-11.5 | -0.9777 | 0.0121 | -0.065 | -80.8017
-11 | -0.9233 | 0.01149 | -0.064 | -80.3568
-10.5 | -0.8669 | 0.01095 | -0.0634 | -79.1689
-10 | -0.8091 | 0.01049 | -0.0629 | -77.1306
-9.5 | -0.7509 | 0.01001 | -0.0626 | -75.015
-9 | -0.6913 | 0.00962 | -0.0625 | -71.8607
-8.5 | -0.6318 | 0.00922 | -0.0625 | -68.5249
-8 | -0.5709 | 0.0089 | -0.0626 | -64.1461
-7.5 | -0.5104 | 0.00853 | -0.0629 | -59.8359
-7 | -0.4491 | 0.00827 | -0.0632 | -54.3047
-6.5 | -0.3877 | 0.00797 | -0.0637 | -48.6449
-6 | -0.3261 | 0.00768 | -0.0642 | -42.4609
-5.5 | -0.2644 | 0.00742 | -0.0648 | -35.6334
-5 | -0.2033 | 0.00708 | -0.0654 | -28.7147
-4.5 | -0.1416 | 0.00674 | -0.0661 | -21.0089
-4 | -0.0798 | 0.00645 | -0.0669 | -12.3721
-3.5 | -0.0181 | 0.00615 | -0.0677 | -2.9431
-3 | 0.0435 | 0.00577 | -0.0686 | 7.539
-2.5 | 0.1053 | 0.00543 | -0.0695 | 19.3923
-2 | 0.1669 | 0.00511 | -0.0705 | 32.6614
-1.5 | 0.2298 | 0.00496 | -0.0715 | 46.3306
-1 | 0.2931 | 0.00494 | -0.0726 | 59.332
-0.5 | 0.3562 | 0.00495 | -0.0736 | 71.9596
0 | 0.4195 | 0.00493 | -0.0747 | 85.0913
0.5 | 0.4823 | 0.00499 | -0.0758 | 96.6533
1 | 0.5456 | 0.00502 | -0.0769 | 108.6853
1.5 | 0.6082 | 0.0051 | -0.0779 | 119.2549
2 | 0.6712 | 0.00516 | -0.0789 | 130.0775
2.5 | 0.7333 | 0.00528 | -0.0799 | 138.8826
3 | 0.7959 | 0.00537 | -0.0809 | 148.2123
3.5 | 0.8579 | 0.00548 | -0.0818 | 156.5511
4 | 0.9196 | 0.00562 | -0.0826 | 163.6299
4.5 | 0.9807 | 0.00579 | -0.0834 | 169.3782
5 | 1.0406 | 0.006 | -0.0839 | 173.4333
5.5 | 1.1003 | 0.00621 | -0.0844 | 177.182
6 | 1.1587 | 0.00646 | -0.0847 | 179.3653
6.5 | 1.2142 | 0.00684 | -0.0845 | 177.5146
7 | 1.2604 | 0.00762 | -0.0829 | 165.4068
7.5 | 1.2893 | 0.00887 | -0.0786 | 145.3551
8 | 1.304 | 0.00985 | -0.0715 | 132.3858
8.5 | 1.3061 | 0.0114 | -0.0634 | 114.5702
9 | 1.312 | 0.0134 | -0.0571 | 97.9104
9.5 | 1.3193 | 0.0156 | -0.0515 | 84.5705
10.5 | 1.352 | 0.02033 | -0.0449 | 66.5027
11 | 1.365 | 0.02314 | -0.0416 | 58.9888
11.5 | 1.3747 | 0.02636 | -0.0385 | 52.151
12 | 1.3806 | 0.03012 | -0.0356 | 45.8367
12.5 | 1.3934 | 0.03361 | -0.0335 | 41.4579
13 | 1.4058 | 0.03725 | -0.0316 | 37.7396
13.5 | 1.4205 | 0.04087 | -0.03 | 34.7565
14 | 1.4371 | 0.04443 | -0.0288 | 32.3453
14.5 | 1.4535 | 0.04815 | -0.0277 | 30.1869
15 | 1.4712 | 0.05183 | -0.0269 | 28.3851
15.5 | 1.4851 | 0.05604 | -0.0263 | 26.5007
16 | 1.4994 | 0.06033 | -0.0259 | 24.8533
16.5 | 1.5103 | 0.0651 | -0.0257 | 23.1997
17 | 1.5239 | 0.06977 | -0.0258 | 21.8418
17.5 | 1.5341 | 0.07491 | -0.0262 | 20.4792
18 | 1.5439 | 0.08025 | -0.0269 | 19.2386
18.5 | 1.5547 | 0.08559 | -0.0278 | 18.1645
19 | 1.5617 | 0.09155 | -0.029 | 17.0584
19.5 | 1.5654 | 0.09808 | -0.0307 | 15.9604
20 | 1.5709 | 0.10446 | -0.0327 | 15.0383

## 79. Re 5M Mach 0.50 (1)
BIGFOIL.COM POLAR EXPORT
NACA63-519 a=0.5
NACA63-519 a=0.5 |  |  |  | Cl Max: | 1.608 | at alpha= | 10 | deg
JavaFoil+Calcfoil stall+Eppler ext transition |  |  |  | L/D Max: | 119.488 | at alpha= | 5 | deg
Re: | 5000000 |  |  | Cd Min: | 0.00609 | at alpha= | -2 | deg
Mach: | 0.5 |  |  | Cl=0 at alpha= | -3.2986 | deg
|  |  |  | @ Cl=0.1, Cd= | 0.0062336
|  |  |  | @ Cl=0.4, Cd= | 0.0062631
|  |  |  | @ Cl=0.6, Cd= | 0.0067564
alpha (deg) | Cl | Cd | Cm | Cl/Cd
-20 | -0.963 | 0.15736 | -0.028 | -6.12
-19.5 | -0.935 | 0.15579 | -0.028 | -5.999
-19 | -0.909 | 0.15518 | -0.03 | -5.86
-18.5 | -0.88 | 0.14635 | -0.029 | -6.01
-18 | -0.848 | 0.14097 | -0.028 | -6.013
-17.5 | -0.819 | 0.13436 | -0.028 | -6.094
-17 | -0.79 | 0.13219 | -0.029 | -5.977
-16.5 | -0.765 | 0.12634 | -0.03 | -6.056
-16 | -0.732 | 0.1243 | -0.029 | -5.891
-15.5 | -0.703 | 0.11989 | -0.028 | -5.862
-15 | -0.674 | 0.1148 | -0.028 | -5.873
-14.5 | -0.647 | 0.11302 | -0.03 | -5.723
-14 | -0.617 | 0.10475 | -0.028 | -5.886
-13.5 | -0.587 | 0.10055 | -0.028 | -5.841
-13 | -0.558 | 0.11524 | -0.027 | -4.844
-12.5 | -0.53 | 0.0929 | -0.029 | -5.708
-12 | -0.501 | 0.08982 | -0.028 | -5.579
-11.5 | -0.473 | 0.08032 | -0.029 | -5.889
-11 | -0.444 | 0.08269 | -0.03 | -5.372
-10.5 | -0.415 | 0.08538 | -0.028 | -4.856
-10 | -0.393 | 0.06252 | -0.038 | -6.284
-9.5 | -0.642 | 0.02732 | -0.054 | -23.506
-9 | -0.667 | 0.01978 | -0.057 | -33.717
-8.5 | -0.649 | 0.01564 | -0.059 | -41.479
-8 | -0.607 | 0.01359 | -0.061 | -44.666
-7.5 | -0.557 | 0.01259 | -0.062 | -44.271
-7 | -0.504 | 0.00989 | -0.064 | -50.943
-6.5 | -0.444 | 0.00938 | -0.065 | -47.269
-6 | -0.381 | 0.00899 | -0.066 | -42.369
-5.5 | -0.312 | 0.00861 | -0.067 | -36.283
-5 | -0.243 | 0.00832 | -0.068 | -29.167
-4.5 | -0.172 | 0.00812 | -0.069 | -21.183
-4 | -0.101 | 0.00739 | -0.069 | -13.625
-3.5 | -0.029 | 0.00702 | -0.07 | -4.133
-3 | 0.043 | 0.00646 | -0.071 | 6.648
-2.5 | 0.116 | 0.00617 | -0.072 | 18.726
-2 | 0.188 | 0.00609 | -0.072 | 30.869
-1.5 | 0.26 | 0.00616 | -0.073 | 42.266
-1 | 0.333 | 0.00617 | -0.074 | 53.906
-0.5 | 0.405 | 0.00627 | -0.075 | 64.583
0 | 0.477 | 0.0064 | -0.075 | 74.503
0.5 | 0.545 | 0.00631 | -0.076 | 86.327
1 | 0.614 | 0.00687 | -0.076 | 89.431
1.5 | 0.684 | 0.00706 | -0.077 | 96.796
2 | 0.753 | 0.00729 | -0.077 | 103.29
2.5 | 0.822 | 0.00758 | -0.078 | 108.417
3 | 0.89 | 0.00789 | -0.078 | 112.796
3.5 | 0.949 | 0.00821 | -0.079 | 115.556
4 | 1.016 | 0.00857 | -0.079 | 118.532
4.5 | 1.081 | 0.00908 | -0.08 | 119.051
5 | 1.146 | 0.00959 | -0.08 | 119.488
5.5 | 1.21 | 0.01028 | -0.081 | 117.757
6 | 1.272 | 0.01125 | -0.081 | 112.999
6.5 | 1.33 | 0.01291 | -0.082 | 103.007
7 | 1.388 | 0.01436 | -0.082 | 96.629
7.5 | 1.441 | 0.01605 | -0.083 | 89.814
8 | 1.487 | 0.01912 | -0.083 | 77.779
8.5 | 1.53 | 0.02158 | -0.083 | 70.928
9 | 1.568 | 0.02317 | -0.084 | 67.649
9.5 | 1.594 | 0.02756 | -0.084 | 57.828
10 | 1.608 | 0.0299 | -0.084 | 53.795
10.5 | 1.596 | 0.03254 | -0.085 | 49.044
11 | 1.541 | 0.03571 | -0.085 | 43.145
11.5 | 1.358 | 0.04065 | -0.085 | 33.403
12 | 0.997 | 0.045 | -0.085 | 22.16
12.5 | 1.02 | 0.05295 | -0.085 | 19.254
13 | 1.046 | 0.05397 | -0.085 | 19.383
13.5 | 1.075 | 0.06063 | -0.085 | 17.734
14 | 1.093 | 0.06532 | -0.084 | 16.736
14.5 | 1.131 | 0.06835 | -0.086 | 16.549
15 | 1.161 | 0.06814 | -0.087 | 17.037

## 80. Re 5M Mach 0.50 (2)
BIGFOIL.COM POLAR EXPORT
NACA63-519 a=0.5
NACA63-519 a=0.5 |  |  |  | Cl Max: | 1.4399 | at alpha= | 17 | deg
XFOIL ncrit=9 |  |  |  | L/D Max: | 175.443 | at alpha= | 5 | deg
Re: | 5000000 |  |  | Cd Min: | 0.18104 | at alpha= | 20 | deg
Mach: | 0.5 |  |  | Cl=0 at alpha= | -3.3857 | deg
|  |  |  | @ Cl=0.1, Cd= | 0.0060231
|  |  |  | @ Cl=0.4, Cd= | 0.0052731
|  |  |  | @ Cl=0.6, Cd= | 0.0054202
alpha (deg) | Cl | Cd | Cm | Cl/Cd
-11.5 | -0.9154 | 0.02446 | -0.1124 | -37.4244
-11 | -0.9195 | 0.0196 | -0.1099 | -46.9133
-10.5 | -0.9105 | 0.01614 | -0.1055 | -56.4126
-10 | -0.9001 | 0.01398 | -0.0981 | -64.3848
-9.5 | -0.8585 | 0.01283 | -0.092 | -66.9135
-9 | -0.7987 | 0.01188 | -0.088 | -67.2306
-8.5 | -0.7334 | 0.01108 | -0.0849 | -66.1913
-8 | -0.6645 | 0.01045 | -0.0826 | -63.5885
-7.5 | -0.5944 | 0.00984 | -0.0807 | -60.4065
-7 | -0.5223 | 0.00934 | -0.0794 | -55.9208
-6.5 | -0.4504 | 0.00888 | -0.0785 | -50.7207
-6 | -0.3776 | 0.00851 | -0.0779 | -44.3713
-5.5 | -0.3046 | 0.00814 | -0.0776 | -37.4201
-5 | -0.2319 | 0.00781 | -0.0776 | -29.6927
-4.5 | -0.16 | 0.00746 | -0.0777 | -21.4477
-4 | -0.0885 | 0.00699 | -0.078 | -12.6609
-3.5 | -0.0163 | 0.00668 | -0.0786 | -2.4401
-3 | 0.055 | 0.0063 | -0.0792 | 8.7302
-2.5 | 0.1265 | 0.00586 | -0.08 | 21.587
-2 | 0.1973 | 0.00545 | -0.0809 | 36.2018
-1.5 | 0.27 | 0.00526 | -0.082 | 51.3308
-1 | 0.3434 | 0.00525 | -0.0831 | 65.4095
-0.5 | 0.4168 | 0.00528 | -0.0842 | 78.9394
0 | 0.49 | 0.0053 | -0.0854 | 92.4528
0.5 | 0.5632 | 0.00539 | -0.0865 | 104.4898
1 | 0.6364 | 0.00545 | -0.0876 | 116.7706
1.5 | 0.7091 | 0.00558 | -0.0886 | 127.0789
2 | 0.7824 | 0.00566 | -0.0896 | 138.2332
2.5 | 0.8545 | 0.00584 | -0.0904 | 146.3185
3 | 0.9273 | 0.00596 | -0.0912 | 155.5872
3.5 | 0.9989 | 0.00617 | -0.0916 | 161.8963
4 | 1.0706 | 0.00634 | -0.092 | 168.8644
4.5 | 1.1413 | 0.00657 | -0.092 | 173.7139
5 | 1.2088 | 0.00689 | -0.0914 | 175.4427
5.5 | 1.2727 | 0.00729 | -0.0901 | 174.5816
6 | 1.3316 | 0.00775 | -0.0878 | 171.8194
6.5 | 1.3678 | 0.00841 | -0.0819 | 162.6397
7 | 1.3746 | 0.01 | -0.0727 | 137.46
7.5 | 1.3678 | 0.0128 | -0.0636 | 106.8594
8 | 1.3518 | 0.01644 | -0.0548 | 82.2263
8.5 | 1.3385 | 0.02036 | -0.0472 | 65.7417
9 | 1.3186 | 0.02501 | -0.0403 | 52.7229
9.5 | 1.3146 | 0.02926 | -0.0352 | 44.9282
10 | 1.3481 | 0.03499 | -0.0396 | 38.5282
10.5 | 1.3285 | 0.03849 | -0.0302 | 34.5155
11 | 1.3382 | 0.043 | -0.0276 | 31.1209
12 | 1.3431 | 0.0538 | -0.0234 | 24.9647
12.5 | 1.345 | 0.05974 | -0.0221 | 22.5142
13 | 1.351 | 0.06561 | -0.0213 | 20.5914
13.5 | 1.3643 | 0.07119 | -0.0208 | 19.1642
14 | 1.3778 | 0.07694 | -0.0207 | 17.9075
14.5 | 1.3929 | 0.08283 | -0.0209 | 16.8164
15 | 1.4048 | 0.08923 | -0.0215 | 15.7436
15.5 | 1.4177 | 0.09579 | -0.0225 | 14.8001
16 | 1.4259 | 0.10304 | -0.0241 | 13.8383
16.5 | 1.4346 | 0.11048 | -0.026 | 12.9852
17 | 1.4399 | 0.11853 | -0.0285 | 12.148
17.5 | 1.4398 | 0.12736 | -0.0319 | 11.305
18 | 1.4364 | 0.13685 | -0.0361 | 10.4962
18.5 | 1.4285 | 0.14703 | -0.0412 | 9.7157
19 | 1.4184 | 0.15776 | -0.0472 | 8.9909
19.5 | 1.4057 | 0.16905 | -0.054 | 8.3153
20 | 1.3895 | 0.18104 | -0.0619 | 7.6751

## 81. Re 6M Mach 0.00 (1)
BIGFOIL.COM POLAR EXPORT
NACA63-519 a=0.5
NACA63-519 a=0.5 |  |  |  | Cl Max: | 1.793 | at alpha= | 15.5 | deg
JavaFoil+Calcfoil stall+Eppler ext transition |  |  |  | L/D Max: | 137.719 | at alpha= | 5.5 | deg
Re: | 6000000 |  |  | Cd Min: | 0.00562 | at alpha= | -1.5 | deg
Mach: | 0 |  |  | Cl=0 at alpha= | -3.2984 | deg
|  |  |  | @ Cl=0.1, Cd= | 0.0057
|  |  |  | @ Cl=0.4, Cd= | 0.0057174
|  |  |  | @ Cl=0.6, Cd= | 0.0059979
alpha (deg) | Cl | Cd | Cm | Cl/Cd
-20 | -0.865 | 0.13775 | -0.027 | -6.277
-19.5 | -0.887 | 0.12247 | -0.029 | -7.241
-19 | -0.896 | 0.12138 | -0.029 | -7.381
-18.5 | -0.911 | 0.11138 | -0.03 | -8.182
-18 | -0.927 | 0.10055 | -0.031 | -9.216
-17.5 | -0.944 | 0.08785 | -0.033 | -10.741
-17 | -0.966 | 0.0709 | -0.035 | -13.628
-16.5 | -0.98 | 0.05991 | -0.037 | -16.356
-16 | -0.988 | 0.05175 | -0.038 | -19.091
-15.5 | -0.991 | 0.04519 | -0.039 | -21.937
-15 | -0.991 | 0.03922 | -0.041 | -25.278
-14.5 | -0.991 | 0.03283 | -0.042 | -30.19
-14 | -0.985 | 0.02819 | -0.043 | -34.929
-13.5 | -0.973 | 0.02447 | -0.044 | -39.762
-13 | -0.957 | 0.02131 | -0.045 | -44.9
-12.5 | -0.936 | 0.01866 | -0.046 | -50.166
-12 | -0.911 | 0.01656 | -0.047 | -55.014
-11.5 | -0.881 | 0.01496 | -0.048 | -58.902
-11 | -0.848 | 0.01339 | -0.049 | -63.326
-10.5 | -0.81 | 0.01229 | -0.05 | -65.916
-10 | -0.769 | 0.01129 | -0.051 | -68.115
-9.5 | -0.725 | 0.00992 | -0.052 | -73.03
-9 | -0.683 | 0.00939 | -0.053 | -72.769
-8.5 | -0.629 | 0.00829 | -0.054 | -75.809
-8 | -0.572 | 0.00802 | -0.055 | -71.264
-7.5 | -0.514 | 0.00775 | -0.055 | -66.271
-7 | -0.454 | 0.00803 | -0.056 | -56.563
-6.5 | -0.394 | 0.00783 | -0.057 | -50.362
-6 | -0.334 | 0.00766 | -0.057 | -43.611
-5.5 | -0.273 | 0.00748 | -0.058 | -36.473
-5 | -0.211 | 0.00701 | -0.059 | -30.174
-4.5 | -0.15 | 0.00682 | -0.059 | -21.923
-4 | -0.088 | 0.00662 | -0.06 | -13.225
-3.5 | -0.025 | 0.00612 | -0.061 | -4.116
-3 | 0.037 | 0.00594 | -0.061 | 6.28
-2.5 | 0.1 | 0.0057 | -0.062 | 17.551
-2 | 0.163 | 0.00563 | -0.063 | 28.913
-1.5 | 0.225 | 0.00562 | -0.063 | 40.098
-1 | 0.288 | 0.00565 | -0.064 | 50.964
-0.5 | 0.351 | 0.00567 | -0.065 | 61.79
0 | 0.413 | 0.00573 | -0.065 | 72.086
0.5 | 0.476 | 0.00579 | -0.066 | 82.108
1 | 0.538 | 0.00587 | -0.067 | 91.643
1.5 | 0.601 | 0.006 | -0.067 | 100.141
2 | 0.663 | 0.00609 | -0.068 | 108.975
2.5 | 0.725 | 0.00621 | -0.069 | 116.746
3 | 0.788 | 0.00641 | -0.069 | 122.98
3.5 | 0.845 | 0.00656 | -0.07 | 128.861
4 | 0.906 | 0.00689 | -0.071 | 131.453
4.5 | 0.959 | 0.00713 | -0.071 | 134.39
5 | 1.016 | 0.00738 | -0.071 | 137.624
5.5 | 1.073 | 0.00779 | -0.071 | 137.719
6 | 1.129 | 0.00835 | -0.072 | 135.208
6.5 | 1.182 | 0.00927 | -0.072 | 127.503
7 | 1.236 | 0.01001 | -0.073 | 123.481
7.5 | 1.288 | 0.01083 | -0.073 | 118.929
8 | 1.337 | 0.01213 | -0.073 | 110.207
8.5 | 1.385 | 0.01357 | -0.074 | 102.117
9 | 1.433 | 0.0148 | -0.074 | 96.837
9.5 | 1.479 | 0.01568 | -0.074 | 94.349
10 | 1.524 | 0.01665 | -0.075 | 91.494
10.5 | 1.563 | 0.01915 | -0.075 | 81.575
11 | 1.602 | 0.02021 | -0.076 | 79.265
11.5 | 1.638 | 0.02136 | -0.076 | 76.718
12 | 1.672 | 0.02257 | -0.076 | 74.113
12.5 | 1.703 | 0.02387 | -0.077 | 71.334
13 | 1.727 | 0.02514 | -0.077 | 68.714
13.5 | 1.749 | 0.0266 | -0.078 | 65.753
14 | 1.766 | 0.02816 | -0.078 | 62.708
14.5 | 1.779 | 0.0297 | -0.078 | 59.881
15 | 1.788 | 0.03126 | -0.079 | 57.193
15.5 | 1.793 | 0.03314 | -0.079 | 54.094
16 | 1.792 | 0.0353 | -0.08 | 50.759
16.5 | 1.785 | 0.03747 | -0.08 | 47.635
17 | 1.774 | 0.03978 | -0.08 | 44.589
17.5 | 1.758 | 0.04242 | -0.08 | 41.438
18 | 1.739 | 0.04486 | -0.081 | 38.758
18.5 | 1.716 | 0.04768 | -0.081 | 35.988
19 | 1.689 | 0.0508 | -0.081 | 33.251
19.5 | 1.66 | 0.05426 | -0.081 | 30.591
20 | 1.628 | 0.05735 | -0.082 | 28.392

## 82. Re 6M Mach 0.00 (2)
BIGFOIL.COM POLAR EXPORT
NACA63-519 a=0.5
NACA63-519 a=0.5 |  |  |  | Cl Max: | 1.6319 | at alpha= | 20 | deg
XFOIL ncrit=9 |  |  |  | L/D Max: | 180.749 | at alpha= | 6 | deg
Re: | 6000000 |  |  | Cd Min: | 0.08172 | at alpha= | 20 | deg
Mach: | 0 |  |  | Cl=0 at alpha= | -3.3474 | deg
|  |  |  | @ Cl=0.1, Cd= | 0.0052731
|  |  |  | @ Cl=0.4, Cd= | 0.0047003
|  |  |  | @ Cl=0.6, Cd= | 0.0048632
alpha (deg) | Cl | Cd | Cm | Cl/Cd
-20 | -1.3077 | 0.0506 | -0.0732 | -25.8439
-19.5 | -1.309 | 0.04498 | -0.0754 | -29.1018
-19 | -1.3128 | 0.03945 | -0.0771 | -33.2776
-18.5 | -1.3101 | 0.03493 | -0.0781 | -37.5064
-18 | -1.3046 | 0.03091 | -0.0785 | -42.2064
-17.5 | -1.2937 | 0.02754 | -0.0784 | -46.9753
-17 | -1.2822 | 0.02449 | -0.0777 | -52.3561
-16.5 | -1.2671 | 0.02194 | -0.0765 | -57.753
-16 | -1.2493 | 0.01984 | -0.0748 | -62.9688
-15.5 | -1.2307 | 0.01808 | -0.0724 | -68.0697
-15 | -1.2119 | 0.01669 | -0.0691 | -72.6123
-14.5 | -1.1995 | 0.01559 | -0.0636 | -76.9403
-14 | -1.1662 | 0.01469 | -0.061 | -79.3873
-13.5 | -1.1266 | 0.0138 | -0.0592 | -81.6377
-13 | -1.0924 | 0.01237 | -0.0569 | -88.3104
-12.5 | -1.0434 | 0.01176 | -0.0563 | -88.7245
-12 | -0.9919 | 0.01125 | -0.0561 | -88.1689
-11.5 | -0.9394 | 0.01077 | -0.0559 | -87.2238
-11 | -0.8856 | 0.01031 | -0.056 | -85.8972
-10.5 | -0.8306 | 0.00994 | -0.0561 | -83.5614
-10 | -0.7754 | 0.00954 | -0.0564 | -81.2788
-9.5 | -0.7191 | 0.0092 | -0.0567 | -78.163
-9 | -0.6625 | 0.00886 | -0.0571 | -74.7743
-8.5 | -0.6052 | 0.00857 | -0.0576 | -70.6184
-8 | -0.5474 | 0.00828 | -0.0581 | -66.1111
-7.5 | -0.4895 | 0.008 | -0.0587 | -61.1875
-7 | -0.4311 | 0.00776 | -0.0594 | -55.5541
-6.5 | -0.3723 | 0.00752 | -0.0601 | -49.508
-6 | -0.3135 | 0.00727 | -0.0608 | -43.1224
-5.5 | -0.2546 | 0.00702 | -0.0616 | -36.2678
-5 | -0.1959 | 0.00671 | -0.0623 | -29.1952
-4.5 | -0.1367 | 0.00642 | -0.0631 | -21.2928
-4 | -0.0774 | 0.00616 | -0.064 | -12.5649
-3.5 | -0.0181 | 0.00593 | -0.0649 | -3.0523
-3 | 0.0412 | 0.00558 | -0.0658 | 7.3835
-2.5 | 0.1006 | 0.00527 | -0.0668 | 19.0892
-2 | 0.1599 | 0.00499 | -0.0678 | 32.0441
-1.5 | 0.2198 | 0.00474 | -0.0688 | 46.3713
-1 | 0.2804 | 0.00471 | -0.0698 | 59.5329
-0.5 | 0.341 | 0.00471 | -0.0709 | 72.3992
0 | 0.4016 | 0.0047 | -0.072 | 85.4468
0.5 | 0.462 | 0.00474 | -0.073 | 97.4684
1 | 0.5226 | 0.00476 | -0.0741 | 109.7899
1.5 | 0.5826 | 0.00484 | -0.0751 | 120.3719
2 | 0.6427 | 0.00492 | -0.0761 | 130.6301
2.5 | 0.7027 | 0.00498 | -0.0771 | 141.1044
3 | 0.7623 | 0.0051 | -0.0781 | 149.4706
3.5 | 0.8219 | 0.00518 | -0.0791 | 158.668
4 | 0.8807 | 0.00534 | -0.08 | 164.9251
4.5 | 0.9387 | 0.00552 | -0.0808 | 170.0543
5 | 0.9964 | 0.00571 | -0.0816 | 174.5009
5.5 | 1.0534 | 0.00591 | -0.0822 | 178.2403
6 | 1.1098 | 0.00614 | -0.0828 | 180.7492
6.5 | 1.1622 | 0.00658 | -0.0828 | 176.6261
7.5 | 1.2437 | 0.00848 | -0.0792 | 146.6627
8 | 1.28 | 0.00932 | -0.0766 | 137.3391
8.5 | 1.3039 | 0.01014 | -0.0717 | 128.5897
9 | 1.3103 | 0.01126 | -0.0643 | 116.3677
9.5 | 1.3224 | 0.01273 | -0.0588 | 103.8806
10 | 1.3395 | 0.0142 | -0.0544 | 94.331
11 | 1.3768 | 0.01799 | -0.0482 | 76.5314
11.5 | 1.3896 | 0.02047 | -0.0449 | 67.8847
12 | 1.4017 | 0.02316 | -0.0419 | 60.5225
12.5 | 1.4174 | 0.0258 | -0.0395 | 54.938
13 | 1.4346 | 0.02852 | -0.0376 | 50.3015
13.5 | 1.4527 | 0.03129 | -0.036 | 46.427
14 | 1.4721 | 0.03407 | -0.0347 | 43.2081
14.5 | 1.4898 | 0.03709 | -0.0335 | 40.1672
15 | 1.5064 | 0.04029 | -0.0324 | 37.3889
15.5 | 1.5232 | 0.04355 | -0.0315 | 34.9759
16 | 1.5407 | 0.04684 | -0.0308 | 32.8928
16.5 | 1.5545 | 0.05051 | -0.0301 | 30.7761
17 | 1.5705 | 0.05412 | -0.0298 | 29.0188
17.5 | 1.5819 | 0.0583 | -0.0295 | 27.1338
18 | 1.5922 | 0.0627 | -0.0295 | 25.3939
18.5 | 1.6048 | 0.06699 | -0.0298 | 23.9558
19 | 1.6184 | 0.0712 | -0.0302 | 22.7303
19.5 | 1.625 | 0.0764 | -0.0309 | 21.2696
20 | 1.6319 | 0.08172 | -0.0319 | 19.9694

## 83. Re 6M Mach 0.10 (1)
BIGFOIL.COM POLAR EXPORT
NACA63-519 a=0.5
NACA63-519 a=0.5 |  |  |  | Cl Max: | 1.783 | at alpha= | 15.5 | deg
JavaFoil+Calcfoil stall+Eppler ext transition |  |  |  | L/D Max: | 138.492 | at alpha= | 4 | deg
Re: | 6000000 |  |  | Cd Min: | 0.00562 | at alpha= | -1.5 | deg
Mach: | 0.1 |  |  | Cl=0 at alpha= | -3.2984 | deg
|  |  |  | @ Cl=0.1, Cd= | 0.0057825
|  |  |  | @ Cl=0.4, Cd= | 0.0057105
|  |  |  | @ Cl=0.6, Cd= | 0.0059949
alpha (deg) | Cl | Cd | Cm | Cl/Cd
-20 | -0.817 | 0.14367 | -0.027 | -5.686
-19.5 | -0.841 | 0.12882 | -0.028 | -6.528
-19 | -0.854 | 0.1268 | -0.028 | -6.739
-18.5 | -0.872 | 0.11818 | -0.029 | -7.378
-18 | -0.889 | 0.10812 | -0.03 | -8.225
-17.5 | -0.906 | 0.09704 | -0.032 | -9.339
-17 | -0.929 | 0.0808 | -0.034 | -11.497
-16.5 | -0.95 | 0.06654 | -0.036 | -14.27
-16 | -0.964 | 0.05594 | -0.038 | -17.225
-15.5 | -0.976 | 0.04566 | -0.04 | -21.37
-15 | -0.974 | 0.0417 | -0.04 | -23.369
-14.5 | -0.975 | 0.03557 | -0.042 | -27.413
-14 | -0.973 | 0.02978 | -0.043 | -32.681
-13.5 | -0.966 | 0.025 | -0.044 | -38.646
-13 | -0.951 | 0.02218 | -0.045 | -42.85
-12.5 | -0.931 | 0.0195 | -0.046 | -47.756
-12 | -0.908 | 0.01705 | -0.047 | -53.277
-11.5 | -0.88 | 0.01514 | -0.048 | -58.136
-11 | -0.848 | 0.01372 | -0.049 | -61.796
-10.5 | -0.811 | 0.01253 | -0.05 | -64.671
-10 | -0.77 | 0.0115 | -0.051 | -66.958
-9.5 | -0.726 | 0.00955 | -0.052 | -76.041
-9 | -0.68 | 0.01015 | -0.053 | -67.052
-8.5 | -0.631 | 0.0084 | -0.054 | -75.189
-8 | -0.574 | 0.00804 | -0.055 | -71.396
-7.5 | -0.516 | 0.00777 | -0.056 | -66.402
-7 | -0.456 | 0.00753 | -0.056 | -60.597
-6.5 | -0.396 | 0.00785 | -0.057 | -50.481
-6 | -0.336 | 0.00767 | -0.058 | -43.726
-5.5 | -0.274 | 0.0075 | -0.058 | -36.543
-5 | -0.212 | 0.00701 | -0.059 | -30.311
-4.5 | -0.15 | 0.00683 | -0.06 | -22.006
-4 | -0.088 | 0.00663 | -0.06 | -13.27
-3.5 | -0.025 | 0.00615 | -0.061 | -4.116
-3 | 0.037 | 0.00594 | -0.062 | 6.307
-2.5 | 0.101 | 0.00578 | -0.062 | 17.398
-2 | 0.164 | 0.00563 | -0.063 | 29.051
-1.5 | 0.227 | 0.00562 | -0.064 | 40.273
-1 | 0.289 | 0.00567 | -0.064 | 51.004
-0.5 | 0.352 | 0.00568 | -0.065 | 62.042
0 | 0.415 | 0.00572 | -0.066 | 72.544
0.5 | 0.478 | 0.00582 | -0.066 | 82.138
1 | 0.541 | 0.00592 | -0.067 | 91.379
1.5 | 0.604 | 0.006 | -0.068 | 100.594
2 | 0.666 | 0.00611 | -0.068 | 109.109
2.5 | 0.729 | 0.00627 | -0.069 | 116.218
3 | 0.792 | 0.00643 | -0.07 | 123.148
3.5 | 0.849 | 0.00662 | -0.07 | 128.157
4 | 0.906 | 0.00654 | -0.071 | 138.492
4.5 | 0.963 | 0.00717 | -0.071 | 134.225
5 | 1.021 | 0.00745 | -0.071 | 137.061
5.5 | 1.077 | 0.00784 | -0.072 | 137.378
6 | 1.133 | 0.00845 | -0.072 | 134.051
6.5 | 1.187 | 0.00936 | -0.072 | 126.769
7 | 1.241 | 0.01012 | -0.073 | 122.67
7.5 | 1.293 | 0.01099 | -0.073 | 117.685
8 | 1.343 | 0.0123 | -0.074 | 109.19
8.5 | 1.391 | 0.01375 | -0.074 | 101.112
9 | 1.438 | 0.01501 | -0.074 | 95.78
9.5 | 1.484 | 0.01589 | -0.075 | 93.432
10 | 1.529 | 0.0169 | -0.075 | 90.475
10.5 | 1.568 | 0.01944 | -0.075 | 80.638
11 | 1.606 | 0.0205 | -0.076 | 78.34
11.5 | 1.642 | 0.02169 | -0.076 | 75.736
12 | 1.675 | 0.02291 | -0.077 | 73.135
12.5 | 1.705 | 0.02425 | -0.077 | 70.301
13 | 1.728 | 0.02564 | -0.078 | 67.403
13.5 | 1.748 | 0.02706 | -0.078 | 64.596
14 | 1.763 | 0.02869 | -0.078 | 61.448
14.5 | 1.774 | 0.03028 | -0.079 | 58.6
15 | 1.781 | 0.03199 | -0.079 | 55.665
15.5 | 1.783 | 0.03407 | -0.079 | 52.332
16 | 1.779 | 0.03605 | -0.08 | 49.344
16.5 | 1.768 | 0.03845 | -0.08 | 45.977
17 | 1.753 | 0.04089 | -0.08 | 42.867
17.5 | 1.733 | 0.04349 | -0.081 | 39.852
18 | 1.71 | 0.04596 | -0.081 | 37.193
18.5 | 1.682 | 0.04903 | -0.081 | 34.306
19 | 1.65 | 0.05237 | -0.082 | 31.517
19.5 | 1.616 | 0.05586 | -0.082 | 28.927
20 | 1.578 | 0.05969 | -0.082 | 26.443

## 84. Re 6M Mach 0.10 (2)
BIGFOIL.COM POLAR EXPORT
NACA63-519 a=0.5
NACA63-519 a=0.5 |  |  |  | Cl Max: | 1.6249 | at alpha= | 20 | deg
XFOIL ncrit=9 |  |  |  | L/D Max: | 181.118 | at alpha= | 6 | deg
Re: | 6000000 |  |  | Cd Min: | 0.08486 | at alpha= | 20 | deg
Mach: | 0.1 |  |  | Cl=0 at alpha= | -3.3487 | deg
|  |  |  | @ Cl=0.1, Cd= | 0.0052973
|  |  |  | @ Cl=0.4, Cd= | 0.00472
|  |  |  | @ Cl=0.6, Cd= | 0.0048676
alpha (deg) | Cl | Cd | Cm | Cl/Cd
-20 | -1.2804 | 0.05574 | -0.0728 | -22.9709
-19.5 | -1.284 | 0.04949 | -0.0756 | -25.9446
-19 | -1.2917 | 0.04322 | -0.078 | -29.8866
-18.5 | -1.2916 | 0.03814 | -0.0794 | -33.8647
-17.5 | -1.2829 | 0.02964 | -0.0804 | -43.2827
-17 | -1.2732 | 0.02623 | -0.08 | -48.5398
-16.5 | -1.2603 | 0.02331 | -0.0791 | -54.0669
-16 | -1.2435 | 0.02094 | -0.0776 | -59.384
-15.5 | -1.2256 | 0.01891 | -0.0755 | -64.8123
-15 | -1.2063 | 0.01731 | -0.0726 | -69.688
-14.5 | -1.1902 | 0.01601 | -0.0683 | -74.341
-13.5 | -1.131 | 0.01414 | -0.0614 | -79.9859
-13 | -1.0936 | 0.01297 | -0.0593 | -84.3177
-12.5 | -1.0496 | 0.01201 | -0.058 | -87.3938
-12 | -0.9993 | 0.01139 | -0.0574 | -87.7349
-11.5 | -0.9461 | 0.01092 | -0.0572 | -86.6392
-11 | -0.8923 | 0.01041 | -0.057 | -85.7157
-10.5 | -0.8368 | 0.01004 | -0.0571 | -83.3466
-10 | -0.7812 | 0.00963 | -0.0572 | -81.1215
-9.5 | -0.7245 | 0.00926 | -0.0575 | -78.2397
-9 | -0.6673 | 0.00893 | -0.0578 | -74.7256
-8.5 | -0.6097 | 0.00861 | -0.0583 | -70.813
-8 | -0.5513 | 0.00833 | -0.0588 | -66.1825
-7.5 | -0.493 | 0.00804 | -0.0593 | -61.3184
-7 | -0.4341 | 0.00781 | -0.0599 | -55.5826
-6.5 | -0.3749 | 0.00754 | -0.0606 | -49.7215
-6 | -0.3156 | 0.0073 | -0.0613 | -43.2329
-5.5 | -0.2562 | 0.00706 | -0.062 | -36.289
-5 | -0.1971 | 0.00674 | -0.0628 | -29.2433
-4.5 | -0.1375 | 0.00644 | -0.0636 | -21.3509
-4 | -0.0779 | 0.00618 | -0.0644 | -12.6052
-3.5 | -0.0181 | 0.00594 | -0.0653 | -3.0471
-3 | 0.0417 | 0.0056 | -0.0662 | 7.4464
-2.5 | 0.1014 | 0.00529 | -0.0672 | 19.1682
-2 | 0.1611 | 0.005 | -0.0682 | 32.22
-1.5 | 0.2214 | 0.00474 | -0.0692 | 46.7089
-1 | 0.2823 | 0.00472 | -0.0703 | 59.8093
-0.5 | 0.3434 | 0.00472 | -0.0713 | 72.7542
0 | 0.4044 | 0.00472 | -0.0724 | 85.678
0.5 | 0.4652 | 0.00474 | -0.0734 | 98.1435
1 | 0.5262 | 0.00478 | -0.0745 | 110.0837
1.5 | 0.5867 | 0.00485 | -0.0755 | 120.9691
2 | 0.6471 | 0.00493 | -0.0766 | 131.2576
2.5 | 0.7075 | 0.005 | -0.0776 | 141.5
3 | 0.7675 | 0.00512 | -0.0786 | 149.9023
3.5 | 0.8276 | 0.0052 | -0.0796 | 159.1538
4 | 0.8868 | 0.00535 | -0.0804 | 165.757
4.5 | 0.9453 | 0.00554 | -0.0812 | 170.6318
5 | 1.0034 | 0.00573 | -0.082 | 175.1134
5.5 | 1.0608 | 0.00594 | -0.0826 | 178.5859
6 | 1.1175 | 0.00617 | -0.0832 | 181.1183
6.5 | 1.1702 | 0.00662 | -0.0831 | 176.7674
7 | 1.2122 | 0.0076 | -0.0815 | 159.5
7.5 | 1.2503 | 0.00857 | -0.0791 | 145.8926
8 | 1.2855 | 0.00941 | -0.0762 | 136.61
8.5 | 1.3004 | 0.0103 | -0.0696 | 126.2524
9 | 1.3102 | 0.01153 | -0.063 | 113.634
9.5 | 1.3225 | 0.0131 | -0.0576 | 100.9542
10 | 1.3399 | 0.01463 | -0.0534 | 91.5858
10.5 | 1.358 | 0.01655 | -0.0502 | 82.0544
11 | 1.3759 | 0.01867 | -0.0471 | 73.6958
11.5 | 1.3885 | 0.02123 | -0.0438 | 65.4027
12 | 1.3988 | 0.02413 | -0.0408 | 57.9693
12.5 | 1.4142 | 0.02692 | -0.0385 | 52.5334
13 | 1.4317 | 0.02971 | -0.0367 | 48.1892
13.5 | 1.4493 | 0.03262 | -0.0351 | 44.4298
14 | 1.4679 | 0.03554 | -0.0337 | 41.3028
14.5 | 1.4863 | 0.03859 | -0.0325 | 38.5152
15 | 1.5034 | 0.0418 | -0.0315 | 35.9665
15.5 | 1.5218 | 0.045 | -0.0306 | 33.8178
16 | 1.5376 | 0.04854 | -0.0299 | 31.677
16.5 | 1.55 | 0.05249 | -0.0293 | 29.5294
17 | 1.5651 | 0.05631 | -0.029 | 27.7944
17.5 | 1.5769 | 0.06053 | -0.0288 | 26.0515
18 | 1.5905 | 0.06469 | -0.0288 | 24.5865
18.5 | 1.6009 | 0.06935 | -0.0292 | 23.0844
19 | 1.6109 | 0.07415 | -0.0297 | 21.7249
19.5 | 1.6165 | 0.07963 | -0.0306 | 20.3001
20 | 1.6249 | 0.08486 | -0.0317 | 19.148

## 85. Re 6M Mach 0.25 (1)
BIGFOIL.COM POLAR EXPORT
NACA63-519 a=0.5
NACA63-519 a=0.5 |  |  |  | Cl Max: | 1.733 | at alpha= | 14 | deg
JavaFoil+Calcfoil stall+Eppler ext transition |  |  |  | L/D Max: | 134.748 | at alpha= | 5 | deg
Re: | 6000000 |  |  | Cd Min: | 0.0057 | at alpha= | -2 | deg
Mach: | 0.25 |  |  | Cl=0 at alpha= | -3.2969 | deg
|  |  |  | @ Cl=0.1, Cd= | 0.0058678
|  |  |  | @ Cl=0.4, Cd= | 0.0058068
|  |  |  | @ Cl=0.6, Cd= | 0.0060787
alpha (deg) | Cl | Cd | Cm | Cl/Cd
-18 | -0.599 | 0.1412 | -0.024 | -4.239
-17.5 | -0.647 | 0.12807 | -0.027 | -5.055
-17 | -0.687 | 0.11923 | -0.028 | -5.765
-16.5 | -0.724 | 0.11009 | -0.03 | -6.575
-16 | -0.763 | 0.094 | -0.033 | -8.116
-15.5 | -0.789 | 0.08767 | -0.034 | -9.001
-15 | -0.822 | 0.07238 | -0.036 | -11.353
-14.5 | -0.855 | 0.0559 | -0.04 | -15.292
-14 | -0.881 | 0.04229 | -0.042 | -20.829
-13.5 | -0.892 | 0.03497 | -0.044 | -25.514
-13 | -0.898 | 0.02852 | -0.045 | -31.498
-12.5 | -0.896 | 0.02359 | -0.047 | -37.992
-12 | -0.883 | 0.02073 | -0.048 | -42.597
-11.5 | -0.865 | 0.01802 | -0.049 | -47.994
-11 | -0.839 | 0.01607 | -0.05 | -52.213
-10.5 | -0.809 | 0.01409 | -0.051 | -57.45
-10 | -0.773 | 0.01276 | -0.052 | -60.595
-9.5 | -0.732 | 0.01174 | -0.053 | -62.319
-9 | -0.687 | 0.01073 | -0.054 | -64.005
-8.5 | -0.638 | 0.00982 | -0.055 | -64.996
-8 | -0.587 | 0.00836 | -0.057 | -70.245
-7.5 | -0.528 | 0.00806 | -0.057 | -65.587
-7 | -0.468 | 0.00828 | -0.058 | -56.499
-6.5 | -0.406 | 0.00805 | -0.059 | -50.458
-6 | -0.344 | 0.0078 | -0.059 | -44.104
-5.5 | -0.281 | 0.00763 | -0.06 | -36.89
-5 | -0.218 | 0.00745 | -0.061 | -29.27
-4.5 | -0.154 | 0.00696 | -0.061 | -22.187
-4 | -0.09 | 0.00677 | -0.062 | -13.341
-3.5 | -0.026 | 0.00635 | -0.063 | -4.098
-3 | 0.038 | 0.00603 | -0.063 | 6.38
-2.5 | 0.103 | 0.00586 | -0.064 | 17.645
-2 | 0.168 | 0.0057 | -0.065 | 29.46
-1.5 | 0.233 | 0.00571 | -0.065 | 40.795
-1 | 0.297 | 0.00573 | -0.066 | 51.875
-0.5 | 0.362 | 0.00576 | -0.067 | 62.835
0 | 0.427 | 0.00584 | -0.067 | 73.08
0.5 | 0.491 | 0.00589 | -0.068 | 83.478
1 | 0.556 | 0.00601 | -0.069 | 92.481
1.5 | 0.62 | 0.00611 | -0.07 | 101.618
2 | 0.685 | 0.00626 | -0.07 | 109.46
2.5 | 0.749 | 0.0064 | -0.071 | 117.031
3 | 0.814 | 0.00661 | -0.072 | 123.027
3.5 | 0.865 | 0.00657 | -0.072 | 131.807
4 | 0.925 | 0.00716 | -0.072 | 129.131
4.5 | 0.985 | 0.00746 | -0.073 | 132.004
5 | 1.044 | 0.00775 | -0.073 | 134.748
5.5 | 1.102 | 0.00823 | -0.074 | 133.941
6 | 1.159 | 0.00903 | -0.074 | 128.324
6.5 | 1.214 | 0.00993 | -0.074 | 122.218
7 | 1.269 | 0.01078 | -0.075 | 117.73
7.5 | 1.322 | 0.01173 | -0.075 | 112.733
8 | 1.371 | 0.0134 | -0.075 | 102.302
8.5 | 1.42 | 0.01495 | -0.076 | 94.994
9 | 1.467 | 0.01625 | -0.076 | 90.308
9.5 | 1.513 | 0.01716 | -0.077 | 88.158
10 | 1.553 | 0.01989 | -0.077 | 78.109
10.5 | 1.592 | 0.02104 | -0.077 | 75.667
11 | 1.628 | 0.02233 | -0.078 | 72.9
11.5 | 1.66 | 0.02373 | -0.078 | 69.946
12 | 1.687 | 0.02512 | -0.079 | 67.168
12.5 | 1.709 | 0.02673 | -0.079 | 63.957
13 | 1.723 | 0.02837 | -0.079 | 60.754
13.5 | 1.732 | 0.03005 | -0.08 | 57.632
14 | 1.733 | 0.03203 | -0.08 | 54.113
14.5 | 1.728 | 0.03412 | -0.081 | 50.636
15 | 1.715 | 0.03614 | -0.081 | 47.462
15.5 | 1.695 | 0.03877 | -0.081 | 43.728
16 | 1.666 | 0.04162 | -0.081 | 40.029
16.5 | 1.626 | 0.04471 | -0.082 | 36.364
17 | 1.577 | 0.04797 | -0.082 | 32.883
17.5 | 1.521 | 0.05189 | -0.082 | 29.313
18 | 1.459 | 0.05557 | -0.082 | 26.252
18.5 | 1.388 | 0.06108 | -0.082 | 22.718
19 | 1.312 | 0.06551 | -0.082 | 20.034

## 86. Re 6M Mach 0.25 (2)
BIGFOIL.COM POLAR EXPORT
NACA63-519 a=0.5
NACA63-519 a=0.5 |  |  |  | Cl Max: | 1.59 | at alpha= | 20 | deg
XFOIL ncrit=9 |  |  |  | L/D Max: | 182.104 | at alpha= | 6 | deg
Re: | 6000000 |  |  | Cd Min: | 0.10186 | at alpha= | 20 | deg
Mach: | 0.25 |  |  | Cl=0 at alpha= | -3.3556 | deg
|  |  |  | @ Cl=0.1, Cd= | 0.0054186
|  |  |  | @ Cl=0.4, Cd= | 0.0048006
|  |  |  | @ Cl=0.6, Cd= | 0.0049127
alpha (deg) | Cl | Cd | Cm | Cl/Cd
-20 | -1.0705 | 0.09525 | -0.0573 | -11.2388
-19.5 | -1.1114 | 0.08156 | -0.0665 | -13.6268
-19 | -1.1469 | 0.0695 | -0.0742 | -16.5022
-18.5 | -1.1652 | 0.06042 | -0.0794 | -19.285
-18 | -1.1872 | 0.05161 | -0.0839 | -23.0033
-17.5 | -1.1982 | 0.04465 | -0.0867 | -26.8354
-17 | -1.2051 | 0.03862 | -0.0884 | -31.204
-16.5 | -1.2064 | 0.03349 | -0.0892 | -36.0227
-16 | -1.2006 | 0.0292 | -0.0893 | -41.1164
-15.5 | -1.192 | 0.02543 | -0.0886 | -46.8738
-15 | -1.1779 | 0.02236 | -0.0872 | -52.6789
-14.5 | -1.1611 | 0.0198 | -0.0851 | -58.6414
-14 | -1.1424 | 0.01773 | -0.0823 | -64.4332
-13.5 | -1.1242 | 0.01611 | -0.0781 | -69.7827
-13 | -1.1085 | 0.01499 | -0.072 | -73.9493
-12.5 | -1.0686 | 0.01401 | -0.0692 | -76.2741
-12 | -1.0236 | 0.01309 | -0.067 | -78.1971
-11.5 | -0.9826 | 0.01173 | -0.0645 | -83.7681
-11 | -0.9278 | 0.01111 | -0.0635 | -83.5104
-10.5 | -0.8713 | 0.01058 | -0.0629 | -82.3535
-10 | -0.813 | 0.01011 | -0.0625 | -80.4154
-9.5 | -0.7541 | 0.00967 | -0.0622 | -77.9835
-9 | -0.6944 | 0.00928 | -0.0621 | -74.8276
-8.5 | -0.6341 | 0.00891 | -0.0622 | -71.1672
-8 | -0.5734 | 0.00857 | -0.0624 | -66.9078
-7.5 | -0.5123 | 0.00827 | -0.0626 | -61.9468
-7 | -0.4508 | 0.00799 | -0.063 | -56.4205
-6.5 | -0.3891 | 0.0077 | -0.0635 | -50.5325
-6 | -0.3272 | 0.00746 | -0.0641 | -43.8606
-5.5 | -0.2654 | 0.00721 | -0.0647 | -36.81
-5 | -0.2036 | 0.00689 | -0.0653 | -29.5501
-4.5 | -0.1419 | 0.00658 | -0.066 | -21.5653
-4 | -0.0799 | 0.00632 | -0.0668 | -12.6424
-3.5 | -0.0179 | 0.00602 | -0.0677 | -2.9734
-3 | 0.0441 | 0.00569 | -0.0686 | 7.7504
-2.5 | 0.1059 | 0.00539 | -0.0695 | 19.6475
-2 | 0.1678 | 0.00504 | -0.0705 | 33.2937
-1.5 | 0.2302 | 0.00481 | -0.0715 | 47.8586
-1 | 0.2933 | 0.0048 | -0.0726 | 61.1042
-0.5 | 0.3568 | 0.00478 | -0.0737 | 74.6444
0 | 0.4198 | 0.00481 | -0.0748 | 87.2765
0.5 | 0.4831 | 0.00481 | -0.0759 | 100.4366
1 | 0.546 | 0.00487 | -0.0769 | 112.115
1.5 | 0.6092 | 0.00492 | -0.078 | 123.8211
2 | 0.6716 | 0.00503 | -0.079 | 133.5189
2.5 | 0.7345 | 0.0051 | -0.0801 | 144.0196
3 | 0.7968 | 0.00522 | -0.081 | 152.6437
3.5 | 0.8592 | 0.00532 | -0.082 | 161.5038
4 | 0.921 | 0.00546 | -0.0829 | 168.6813
4.5 | 0.9818 | 0.00566 | -0.0836 | 173.4629
5.5 | 1.1016 | 0.00611 | -0.0846 | 180.2946
6 | 1.16 | 0.00637 | -0.0849 | 182.1036
6.5 | 1.2137 | 0.00686 | -0.0845 | 176.9242
7 | 1.2549 | 0.00785 | -0.0822 | 159.8599
7.5 | 1.2841 | 0.00903 | -0.0778 | 142.2038
8 | 1.2958 | 0.00999 | -0.0702 | 129.7097
8.5 | 1.3008 | 0.01153 | -0.0627 | 112.8187
9 | 1.3122 | 0.01335 | -0.0571 | 98.2921
9.5 | 1.322 | 0.01551 | -0.0519 | 85.2353
10 | 1.3373 | 0.01743 | -0.0475 | 76.724
10.5 | 1.3577 | 0.01988 | -0.0452 | 68.2948
11 | 1.3721 | 0.02257 | -0.042 | 60.7931
11.5 | 1.3797 | 0.02592 | -0.0387 | 53.2292
12 | 1.3886 | 0.02944 | -0.036 | 47.1671
12.5 | 1.4038 | 0.03272 | -0.0339 | 42.9034
13 | 1.4198 | 0.03605 | -0.0321 | 39.3842
13.5 | 1.4376 | 0.03936 | -0.0306 | 36.5244
14 | 1.4539 | 0.04288 | -0.0292 | 33.9062
14.5 | 1.4703 | 0.04654 | -0.028 | 31.5922
15 | 1.4863 | 0.05035 | -0.0271 | 29.5194
15.5 | 1.5013 | 0.05437 | -0.0264 | 27.6127
16 | 1.5146 | 0.05869 | -0.0258 | 25.8068
16.5 | 1.5307 | 0.06284 | -0.0256 | 24.3587
17 | 1.5439 | 0.06744 | -0.0255 | 22.8929
17.5 | 1.5541 | 0.0725 | -0.0258 | 21.4359
18 | 1.5648 | 0.07768 | -0.0263 | 20.1442
18.5 | 1.5707 | 0.08355 | -0.0272 | 18.7995
19 | 1.5781 | 0.08939 | -0.0284 | 17.6541
19.5 | 1.5857 | 0.09537 | -0.0299 | 16.6268
20 | 1.59 | 0.10186 | -0.0317 | 15.6097

## 87. Re 6M Mach 0.50 (1)
BIGFOIL.COM POLAR EXPORT
NACA63-519 a=0.5
NACA63-519 a=0.5 |  |  |  | Cl Max: | 1.61 | at alpha= | 10 | deg
JavaFoil+Calcfoil stall+Eppler ext transition |  |  |  | L/D Max: | 120.765 | at alpha= | 4.5 | deg
Re: | 6000000 |  |  | Cd Min: | 0.00604 | at alpha= | -2 | deg
Mach: | 0.5 |  |  | Cl=0 at alpha= | -3.2986 | deg
|  |  |  | @ Cl=0.1, Cd= | 0.0063194
|  |  |  | @ Cl=0.4, Cd= | 0.0061738
|  |  |  | @ Cl=0.6, Cd= | 0.0066791
alpha (deg) | Cl | Cd | Cm | Cl/Cd
-20 | -0.963 | 0.15353 | -0.028 | -6.274
-19.5 | -0.935 | 0.14833 | -0.028 | -6.301
-19 | -0.91 | 0.15014 | -0.03 | -6.062
-18.5 | -0.881 | 0.14269 | -0.03 | -6.178
-18 | -0.85 | 0.139 | -0.029 | -6.116
-17.5 | -0.819 | 0.13239 | -0.029 | -6.187
-17 | -0.79 | 0.12944 | -0.029 | -6.106
-16.5 | -0.766 | 0.12346 | -0.031 | -6.207
-16 | -0.733 | 0.12178 | -0.029 | -6.022
-15.5 | -0.703 | 0.11813 | -0.028 | -5.951
-15 | -0.674 | 0.11257 | -0.029 | -5.992
-14.5 | -0.648 | 0.11126 | -0.03 | -5.825
-14 | -0.617 | 0.10343 | -0.029 | -5.968
-13.5 | -0.588 | 0.09652 | -0.029 | -6.093
-13 | -0.558 | 0.11232 | -0.028 | -4.97
-12.5 | -0.532 | 0.08199 | -0.03 | -6.483
-12 | -0.501 | 0.09033 | -0.029 | -5.55
-11.5 | -0.474 | 0.07863 | -0.03 | -6.024
-11 | -0.444 | 0.08238 | -0.03 | -5.393
-10.5 | -0.415 | 0.08358 | -0.028 | -4.961
-10 | -0.394 | 0.06079 | -0.039 | -6.486
-9.5 | -0.646 | 0.02554 | -0.054 | -25.298
-9 | -0.669 | 0.01884 | -0.057 | -35.515
-8.5 | -0.65 | 0.01501 | -0.059 | -43.315
-8 | -0.609 | 0.01296 | -0.061 | -46.967
-7.5 | -0.559 | 0.01212 | -0.062 | -46.097
-7 | -0.505 | 0.00899 | -0.064 | -56.24
-6.5 | -0.448 | 0.0084 | -0.065 | -53.284
-6 | -0.381 | 0.0087 | -0.066 | -43.779
-5.5 | -0.312 | 0.00841 | -0.067 | -37.104
-5 | -0.243 | 0.00811 | -0.068 | -29.905
-4.5 | -0.172 | 0.00788 | -0.069 | -21.806
-4 | -0.101 | 0.00729 | -0.069 | -13.823
-3.5 | -0.029 | 0.00704 | -0.07 | -4.126
-3 | 0.043 | 0.00646 | -0.071 | 6.656
-2.5 | 0.116 | 0.00628 | -0.072 | 18.403
-2 | 0.188 | 0.00604 | -0.072 | 31.093
-1.5 | 0.26 | 0.00605 | -0.073 | 43.034
-1 | 0.333 | 0.00609 | -0.074 | 54.587
-0.5 | 0.405 | 0.00618 | -0.075 | 65.555
0 | 0.477 | 0.00635 | -0.075 | 75.162
0.5 | 0.546 | 0.00646 | -0.076 | 84.577
1 | 0.615 | 0.00674 | -0.076 | 91.291
1.5 | 0.684 | 0.00691 | -0.077 | 99.06
2 | 0.753 | 0.00719 | -0.077 | 104.858
2.5 | 0.822 | 0.00745 | -0.078 | 110.448
3 | 0.891 | 0.00775 | -0.078 | 115.052
3.5 | 0.95 | 0.00807 | -0.079 | 117.788
4 | 1.016 | 0.0085 | -0.079 | 119.561
4.5 | 1.082 | 0.00896 | -0.08 | 120.765
5 | 1.147 | 0.00956 | -0.08 | 119.908
5.5 | 1.21 | 0.01034 | -0.081 | 117.023
6 | 1.27 | 0.01185 | -0.081 | 107.209
6.5 | 1.33 | 0.01306 | -0.082 | 101.901
7 | 1.388 | 0.01442 | -0.082 | 96.254
7.5 | 1.44 | 0.01682 | -0.082 | 85.609
8 | 1.488 | 0.01924 | -0.083 | 77.318
8.5 | 1.532 | 0.02111 | -0.083 | 72.573
9 | 1.567 | 0.02502 | -0.083 | 62.605
9.5 | 1.595 | 0.02682 | -0.084 | 59.485
10 | 1.61 | 0.02909 | -0.084 | 55.355
10.5 | 1.598 | 0.03169 | -0.085 | 50.409
11 | 1.542 | 0.03455 | -0.085 | 44.638
11.5 | 1.359 | 0.03924 | -0.085 | 34.644
12 | 0.998 | 0.04354 | -0.086 | 22.932
12.5 | 1.022 | 0.05103 | -0.085 | 20.029
13 | 1.054 | 0.05127 | -0.086 | 20.552
13.5 | 1.078 | 0.05851 | -0.086 | 18.422
14 | 1.108 | 0.05897 | -0.086 | 18.787
14.5 | 1.134 | 0.06584 | -0.086 | 17.216
15 | 1.165 | 0.06451 | -0.087 | 18.062

## 88. Re 6M Mach 0.50 (2)
BIGFOIL.COM POLAR EXPORT
NACA63-519 a=0.5
NACA63-519 a=0.5 |  |  |  | Cl Max: | 1.4633 | at alpha= | 17.5 | deg
XFOIL ncrit=9 |  |  |  | L/D Max: | 180.031 | at alpha= | 4.5 | deg
Re: | 6000000 |  |  | Cd Min: | 0.17854 | at alpha= | 20 | deg
Mach: | 0.5 |  |  | Cl=0 at alpha= | -3.3861 | deg
|  |  |  | @ Cl=0.1, Cd= | 0.0059391
|  |  |  | @ Cl=0.4, Cd= | 0.0051
|  |  |  | @ Cl=0.6, Cd= | 0.0052383
alpha (deg) | Cl | Cd | Cm | Cl/Cd
-10.5 | -0.9458 | 0.01479 | -0.1042 | -63.9486
-10 | -0.9301 | 0.01317 | -0.0956 | -70.6226
-9.5 | -0.8743 | 0.01212 | -0.0907 | -72.137
-9 | -0.8092 | 0.01132 | -0.0871 | -71.4841
-8.5 | -0.7411 | 0.01062 | -0.0842 | -69.7834
-8 | -0.6707 | 0.01 | -0.082 | -67.07
-7.5 | -0.5987 | 0.00946 | -0.0803 | -63.2875
-7 | -0.5263 | 0.00898 | -0.079 | -58.608
-6.5 | -0.4532 | 0.00858 | -0.0782 | -52.8205
-6 | -0.3797 | 0.0082 | -0.0777 | -46.3049
-5.5 | -0.3065 | 0.00786 | -0.0774 | -38.9949
-5 | -0.2334 | 0.00757 | -0.0774 | -30.8322
-4.5 | -0.1604 | 0.00723 | -0.0777 | -22.1853
-4 | -0.0887 | 0.00681 | -0.078 | -13.025
-3.5 | -0.0165 | 0.00651 | -0.0785 | -2.5346
-3 | 0.0559 | 0.00618 | -0.0793 | 9.0453
-2.5 | 0.1273 | 0.00579 | -0.0801 | 21.9862
-2 | 0.1988 | 0.00541 | -0.081 | 36.7468
-1.5 | 0.2707 | 0.0051 | -0.082 | 53.0784
-1 | 0.3441 | 0.0051 | -0.0832 | 67.4706
-0.5 | 0.4178 | 0.0051 | -0.0844 | 81.9216
0 | 0.4909 | 0.00515 | -0.0855 | 95.3204
0.5 | 0.5646 | 0.00518 | -0.0867 | 108.9961
1 | 0.6375 | 0.0053 | -0.0878 | 120.283
1.5 | 0.7112 | 0.00535 | -0.0889 | 132.9346
2 | 0.784 | 0.00549 | -0.0899 | 142.8051
2.5 | 0.8574 | 0.00559 | -0.0908 | 153.381
3 | 0.9292 | 0.0058 | -0.0915 | 160.2069
3.5 | 1.0024 | 0.00592 | -0.0922 | 169.3243
4.5 | 1.145 | 0.00636 | -0.0926 | 180.0314
5.5 | 1.2768 | 0.00713 | -0.0907 | 179.0743
6 | 1.3357 | 0.00762 | -0.0885 | 175.2887
6.5 | 1.3759 | 0.00829 | -0.0832 | 165.971
7 | 1.3692 | 0.01011 | -0.072 | 135.4303
7.5 | 1.3569 | 0.01315 | -0.0625 | 103.1863
8 | 1.3493 | 0.01649 | -0.0545 | 81.8253
9.5 | 1.3171 | 0.02915 | -0.0354 | 45.1835
10 | 1.319 | 0.03334 | -0.0312 | 39.5621
11 | 1.3466 | 0.04238 | -0.0278 | 31.7744
11.5 | 1.3533 | 0.04725 | -0.0254 | 28.6413
12 | 1.3476 | 0.05333 | -0.0233 | 25.2691
12.5 | 1.3537 | 0.0589 | -0.0219 | 22.983
13 | 1.3643 | 0.06434 | -0.0209 | 21.2045
13.5 | 1.3794 | 0.0697 | -0.0203 | 19.7905
14 | 1.3954 | 0.07516 | -0.02 | 18.5657
14.5 | 1.4094 | 0.0811 | -0.0201 | 17.3785
15 | 1.4263 | 0.08694 | -0.0205 | 16.4056
15.5 | 1.4374 | 0.09361 | -0.0214 | 15.3552
16 | 1.4502 | 0.10034 | -0.0226 | 14.4529
16.5 | 1.4584 | 0.10776 | -0.0243 | 13.5338
17 | 1.4617 | 0.116 | -0.0269 | 12.6009
17.5 | 1.4633 | 0.12458 | -0.03 | 11.7459
18 | 1.4618 | 0.13376 | -0.0338 | 10.9285
18.5 | 1.4533 | 0.14397 | -0.0388 | 10.0945
19 | 1.4409 | 0.1549 | -0.0448 | 9.3021
19.5 | 1.4244 | 0.16662 | -0.052 | 8.5488
20 | 1.4082 | 0.17854 | -0.0597 | 7.8873

## 89. Re 7M Mach 0.00 (1)
BIGFOIL.COM POLAR EXPORT
NACA63-519 a=0.5
NACA63-519 a=0.5 |  |  |  | Cl Max: | 1.794 | at alpha= | 15.5 | deg
JavaFoil+Calcfoil stall+Eppler ext transition |  |  |  | L/D Max: | 136.937 | at alpha= | 5 | deg
Re: | 7000000 |  |  | Cd Min: | 0.00557 | at alpha= | -1 | deg
Mach: | 0 |  |  | Cl=0 at alpha= | -3.2984 | deg
|  |  |  | @ Cl=0.1, Cd= | 0.00579
|  |  |  | @ Cl=0.4, Cd= | 0.0056479
|  |  |  | @ Cl=0.6, Cd= | 0.0059086
alpha (deg) | Cl | Cd | Cm | Cl/Cd
-20 | -0.867 | 0.13436 | -0.028 | -6.452
-19.5 | -0.89 | 0.11829 | -0.029 | -7.523
-19 | -0.899 | 0.11742 | -0.029 | -7.657
-18.5 | -0.915 | 0.10703 | -0.031 | -8.552
-18 | -0.932 | 0.0956 | -0.032 | -9.749
-17.5 | -0.951 | 0.08162 | -0.034 | -11.653
-17 | -0.972 | 0.06662 | -0.036 | -14.591
-16.5 | -0.984 | 0.05689 | -0.037 | -17.303
-16 | -0.991 | 0.04941 | -0.039 | -20.065
-15.5 | -0.994 | 0.04332 | -0.04 | -22.955
-15 | -0.996 | 0.03712 | -0.041 | -26.819
-14.5 | -0.995 | 0.03116 | -0.042 | -31.923
-14 | -0.988 | 0.02686 | -0.043 | -36.779
-13.5 | -0.976 | 0.02334 | -0.044 | -41.803
-13 | -0.959 | 0.02037 | -0.045 | -47.108
-12.5 | -0.939 | 0.01787 | -0.046 | -52.543
-12 | -0.913 | 0.01588 | -0.047 | -57.507
-11.5 | -0.883 | 0.01436 | -0.048 | -61.508
-11 | -0.85 | 0.01289 | -0.049 | -65.949
-10.5 | -0.812 | 0.01184 | -0.05 | -68.594
-10 | -0.771 | 0.01092 | -0.051 | -70.632
-9.5 | -0.726 | 0.00959 | -0.052 | -75.719
-9 | -0.683 | 0.00916 | -0.053 | -74.611
-8.5 | -0.629 | 0.00819 | -0.054 | -76.737
-8 | -0.572 | 0.00784 | -0.055 | -72.933
-7.5 | -0.514 | 0.00758 | -0.055 | -67.816
-7 | -0.454 | 0.00731 | -0.056 | -62.202
-6.5 | -0.394 | 0.00769 | -0.057 | -51.273
-6 | -0.334 | 0.00751 | -0.057 | -44.443
-5.5 | -0.273 | 0.0073 | -0.058 | -37.384
-5 | -0.211 | 0.00721 | -0.059 | -29.331
-4.5 | -0.15 | 0.00676 | -0.059 | -22.131
-4 | -0.088 | 0.00657 | -0.06 | -13.317
-3.5 | -0.025 | 0.00632 | -0.061 | -3.986
-3 | 0.037 | 0.00594 | -0.061 | 6.271
-2.5 | 0.1 | 0.00579 | -0.062 | 17.274
-2 | 0.163 | 0.00559 | -0.063 | 29.097
-1.5 | 0.225 | 0.00558 | -0.063 | 40.408
-1 | 0.288 | 0.00557 | -0.064 | 51.696
-0.5 | 0.351 | 0.00564 | -0.065 | 62.119
0 | 0.413 | 0.00565 | -0.065 | 73.09
0.5 | 0.476 | 0.00577 | -0.066 | 82.51
1 | 0.538 | 0.00582 | -0.067 | 92.521
1.5 | 0.601 | 0.00591 | -0.067 | 101.622
2 | 0.663 | 0.00606 | -0.068 | 109.417
2.5 | 0.725 | 0.00617 | -0.069 | 117.675
3 | 0.788 | 0.00636 | -0.069 | 123.849
3.5 | 0.845 | 0.0065 | -0.07 | 129.91
4 | 0.906 | 0.00679 | -0.071 | 133.389
4.5 | 0.96 | 0.00706 | -0.071 | 135.952
5 | 1.016 | 0.00742 | -0.071 | 136.937
5.5 | 1.073 | 0.00788 | -0.071 | 136.093
6 | 1.127 | 0.00872 | -0.072 | 129.246
6.5 | 1.182 | 0.00937 | -0.072 | 126.195
7 | 1.236 | 0.01009 | -0.073 | 122.502
7.5 | 1.288 | 0.01101 | -0.073 | 116.932
8 | 1.337 | 0.01234 | -0.073 | 108.316
8.5 | 1.386 | 0.01365 | -0.074 | 101.518
9 | 1.434 | 0.01467 | -0.074 | 97.71
9.5 | 1.481 | 0.01551 | -0.075 | 95.441
10 | 1.525 | 0.01639 | -0.075 | 93.062
10.5 | 1.564 | 0.01865 | -0.075 | 83.86
11 | 1.604 | 0.01972 | -0.076 | 81.312
11.5 | 1.64 | 0.0208 | -0.076 | 78.849
12 | 1.674 | 0.02197 | -0.077 | 76.2
12.5 | 1.704 | 0.02324 | -0.077 | 73.356
13 | 1.729 | 0.02451 | -0.077 | 70.565
13.5 | 1.75 | 0.02595 | -0.078 | 67.449
14 | 1.768 | 0.02747 | -0.078 | 64.342
14.5 | 1.781 | 0.02899 | -0.079 | 61.419
15 | 1.79 | 0.03061 | -0.079 | 58.466
15.5 | 1.794 | 0.03232 | -0.079 | 55.508
16 | 1.793 | 0.03442 | -0.08 | 52.108
16.5 | 1.787 | 0.03657 | -0.08 | 48.86
17 | 1.775 | 0.03881 | -0.08 | 45.747
17.5 | 1.76 | 0.04118 | -0.081 | 42.736
18 | 1.741 | 0.04356 | -0.081 | 39.96
18.5 | 1.718 | 0.04628 | -0.081 | 37.116
19 | 1.691 | 0.0494 | -0.081 | 34.237
19.5 | 1.662 | 0.05264 | -0.082 | 31.566
20 | 1.63 | 0.05615 | -0.082 | 29.027

## 90. Re 7M Mach 0.00 (2)
BIGFOIL.COM POLAR EXPORT
NACA63-519 a=0.5
NACA63-519 a=0.5 |  |  |  | Cl Max: | 1.6488 | at alpha= | 20 | deg
XFOIL ncrit=9 |  |  |  | L/D Max: | 181.028 | at alpha= | 6 | deg
Re: | 7000000 |  |  | Cd Min: | 0.07948 | at alpha= | 20 | deg
Mach: | 0 |  |  | Cl=0 at alpha= | -3.349 | deg
|  |  |  | @ Cl=0.1, Cd= | 0.0052544
|  |  |  | @ Cl=0.4, Cd= | 0.0046194
|  |  |  | @ Cl=0.6, Cd= | 0.0047424
alpha (deg) | Cl | Cd | Cm | Cl/Cd
-20 | -1.3301 | 0.0481 | -0.0743 | -27.6528
-19.5 | -1.3272 | 0.04304 | -0.0762 | -30.8364
-19 | -1.3322 | 0.03756 | -0.0777 | -35.4686
-18.5 | -1.3282 | 0.03326 | -0.0784 | -39.9339
-18 | -1.3229 | 0.02932 | -0.0786 | -45.1194
-17.5 | -1.3119 | 0.0261 | -0.0782 | -50.2644
-17 | -1.2997 | 0.0232 | -0.0773 | -56.0216
-16 | -1.2665 | 0.01885 | -0.0738 | -67.1883
-15.5 | -1.2484 | 0.01724 | -0.0709 | -72.413
-15 | -1.2314 | 0.01598 | -0.0669 | -77.0588
-14.5 | -1.2108 | 0.01515 | -0.0622 | -79.9208
-14 | -1.1722 | 0.01436 | -0.0603 | -81.6295
-13.5 | -1.1311 | 0.01353 | -0.0587 | -83.5994
-13 | -1.0884 | 0.01262 | -0.0574 | -86.2441
-12.5 | -1.0465 | 0.0115 | -0.056 | -91
-12 | -0.9955 | 0.01094 | -0.0557 | -90.9963
-11.5 | -0.9421 | 0.0105 | -0.0556 | -89.7238
-11 | -0.8885 | 0.01003 | -0.0556 | -88.5842
-10.5 | -0.8333 | 0.00966 | -0.0558 | -86.2629
-10 | -0.7774 | 0.00929 | -0.0561 | -83.6814
-9.5 | -0.7212 | 0.00893 | -0.0564 | -80.7615
-9 | -0.6641 | 0.00865 | -0.0569 | -76.7746
-8.5 | -0.6069 | 0.00831 | -0.0574 | -73.0325
-8 | -0.5488 | 0.00807 | -0.058 | -68.005
-7.5 | -0.4908 | 0.0078 | -0.0586 | -62.9231
-7 | -0.4321 | 0.00756 | -0.0593 | -57.1561
-6.5 | -0.3733 | 0.00731 | -0.06 | -51.067
-6 | -0.3143 | 0.0071 | -0.0607 | -44.2676
-5.5 | -0.2552 | 0.00687 | -0.0615 | -37.147
-5 | -0.1961 | 0.00658 | -0.0623 | -29.8024
-4.5 | -0.1369 | 0.00631 | -0.0631 | -21.6957
-4 | -0.0776 | 0.00608 | -0.064 | -12.7632
-3.5 | -0.018 | 0.00581 | -0.0649 | -3.0981
-3 | 0.0416 | 0.00554 | -0.0658 | 7.509
-2.5 | 0.1009 | 0.00525 | -0.0668 | 19.219
-2 | 0.1606 | 0.00496 | -0.0678 | 32.379
-1.5 | 0.2201 | 0.00465 | -0.0688 | 47.3333
-1 | 0.2806 | 0.00463 | -0.0699 | 60.6048
-0.5 | 0.3414 | 0.0046 | -0.0709 | 74.2174
0 | 0.4018 | 0.00462 | -0.072 | 86.9697
0.5 | 0.4625 | 0.00461 | -0.0731 | 100.3254
1 | 0.5227 | 0.00467 | -0.0741 | 111.9272
1.5 | 0.5832 | 0.00472 | -0.0752 | 123.5593
2 | 0.6431 | 0.0048 | -0.0762 | 133.9792
2.5 | 0.7032 | 0.00488 | -0.0772 | 144.0984
3 | 0.763 | 0.00496 | -0.0782 | 153.8306
3.5 | 0.8222 | 0.00511 | -0.0792 | 160.9002
4 | 0.881 | 0.00525 | -0.0801 | 167.8095
4.5 | 0.9389 | 0.00547 | -0.0809 | 171.6453
5 | 0.9967 | 0.00566 | -0.0816 | 176.0954
5.5 | 1.0536 | 0.00589 | -0.0823 | 178.8795
6 | 1.1097 | 0.00613 | -0.0828 | 181.0277
6.5 | 1.1601 | 0.00672 | -0.0825 | 172.6339
7 | 1.2003 | 0.00778 | -0.0807 | 154.2802
7.5 | 1.2416 | 0.00857 | -0.079 | 144.8775
8 | 1.2784 | 0.00937 | -0.0764 | 136.4354
8.5 | 1.3041 | 0.01012 | -0.0718 | 128.8636
9 | 1.3122 | 0.01118 | -0.0645 | 117.3703
9.5 | 1.3246 | 0.01264 | -0.0591 | 104.7943
10 | 1.3438 | 0.01407 | -0.055 | 95.5082
10.5 | 1.3677 | 0.01574 | -0.0528 | 86.8933
12 | 1.4082 | 0.02264 | -0.0423 | 62.1996
12.5 | 1.4256 | 0.02514 | -0.04 | 56.7064
13 | 1.445 | 0.02768 | -0.0382 | 52.2038
13.5 | 1.4651 | 0.03028 | -0.0367 | 48.3851
14 | 1.4834 | 0.03313 | -0.0353 | 44.7751
14.5 | 1.5021 | 0.03602 | -0.034 | 41.7018
15 | 1.52 | 0.03906 | -0.0329 | 38.9145
15.5 | 1.5395 | 0.04199 | -0.032 | 36.6635
16 | 1.5552 | 0.04537 | -0.0311 | 34.2782
16.5 | 1.5697 | 0.04897 | -0.0305 | 32.0543
17 | 1.5841 | 0.05267 | -0.03 | 30.0759
17.5 | 1.5952 | 0.05681 | -0.0296 | 28.0796
18 | 1.6117 | 0.06044 | -0.0296 | 26.6661
18.5 | 1.6211 | 0.06499 | -0.0297 | 24.9438
19 | 1.6309 | 0.06965 | -0.03 | 23.4156
19.5 | 1.6396 | 0.07453 | -0.0307 | 21.9992
20 | 1.6488 | 0.07948 | -0.0316 | 20.7448

## 91. Re 7M Mach 0.10 (1)
BIGFOIL.COM POLAR EXPORT
NACA63-519 a=0.5
NACA63-519 a=0.5 |  |  |  | Cl Max: | 1.784 | at alpha= | 15.5 | deg
JavaFoil+Calcfoil stall+Eppler ext transition |  |  |  | L/D Max: | 136.363 | at alpha= | 5 | deg
Re: | 7000000 |  |  | Cd Min: | 0.00561 | at alpha= | -1.5 | deg
Mach: | 0.1 |  |  | Cl=0 at alpha= | -3.2984 | deg
|  |  |  | @ Cl=0.1, Cd= | 0.0057923
|  |  |  | @ Cl=0.4, Cd= | 0.0056781
|  |  |  | @ Cl=0.6, Cd= | 0.0059056
alpha (deg) | Cl | Cd | Cm | Cl/Cd
-20 | -0.819 | 0.14055 | -0.027 | -5.824
-19.5 | -0.843 | 0.12541 | -0.029 | -6.725
-19 | -0.857 | 0.12346 | -0.029 | -6.941
-18.5 | -0.875 | 0.11459 | -0.03 | -7.634
-18 | -0.893 | 0.1039 | -0.031 | -8.596
-17.5 | -0.911 | 0.09213 | -0.033 | -9.894
-17 | -0.937 | 0.07486 | -0.035 | -12.511
-16.5 | -0.955 | 0.06259 | -0.037 | -15.257
-16 | -0.968 | 0.05319 | -0.038 | -18.192
-15.5 | -0.979 | 0.04385 | -0.04 | -22.316
-15 | -0.978 | 0.03983 | -0.041 | -24.545
-14.5 | -0.979 | 0.03367 | -0.042 | -29.077
-14 | -0.976 | 0.02834 | -0.043 | -34.458
-13.5 | -0.969 | 0.02387 | -0.044 | -40.586
-13 | -0.953 | 0.0212 | -0.045 | -44.965
-12.5 | -0.934 | 0.01867 | -0.046 | -50.024
-12 | -0.911 | 0.01637 | -0.048 | -55.635
-11.5 | -0.882 | 0.01454 | -0.049 | -60.699
-11 | -0.85 | 0.0132 | -0.05 | -64.372
-10.5 | -0.813 | 0.01207 | -0.05 | -67.302
-10 | -0.772 | 0.01111 | -0.051 | -69.489
-9.5 | -0.728 | 0.00965 | -0.052 | -75.487
-9 | -0.686 | 0.00928 | -0.054 | -73.937
-8.5 | -0.631 | 0.00822 | -0.054 | -76.809
-8 | -0.574 | 0.00788 | -0.055 | -72.882
-7.5 | -0.516 | 0.00762 | -0.056 | -67.712
-7 | -0.457 | 0.00734 | -0.056 | -62.214
-6.5 | -0.396 | 0.00771 | -0.057 | -51.404
-6 | -0.336 | 0.00754 | -0.058 | -44.48
-5.5 | -0.274 | 0.00736 | -0.058 | -37.249
-5 | -0.212 | 0.00721 | -0.059 | -29.445
-4.5 | -0.15 | 0.00679 | -0.06 | -22.145
-4 | -0.088 | 0.00662 | -0.06 | -13.277
-3.5 | -0.025 | 0.00632 | -0.061 | -4.004
-3 | 0.037 | 0.00594 | -0.062 | 6.302
-2.5 | 0.101 | 0.00579 | -0.062 | 17.363
-2 | 0.164 | 0.00562 | -0.063 | 29.097
-1.5 | 0.227 | 0.00561 | -0.064 | 40.373
-1 | 0.289 | 0.00561 | -0.064 | 51.607
-0.5 | 0.352 | 0.00564 | -0.065 | 62.502
0 | 0.415 | 0.00569 | -0.066 | 73.034
0.5 | 0.478 | 0.00575 | -0.066 | 83.121
1 | 0.541 | 0.00584 | -0.067 | 92.658
1.5 | 0.604 | 0.00591 | -0.068 | 102.121
2 | 0.666 | 0.00606 | -0.068 | 109.908
2.5 | 0.729 | 0.00619 | -0.069 | 117.854
3 | 0.792 | 0.00637 | -0.07 | 124.355
3.5 | 0.849 | 0.00653 | -0.07 | 129.966
4 | 0.911 | 0.00689 | -0.071 | 132.166
4.5 | 0.964 | 0.0071 | -0.071 | 135.68
5 | 1.021 | 0.00748 | -0.071 | 136.363
5.5 | 1.077 | 0.00798 | -0.072 | 135.031
6 | 1.132 | 0.0088 | -0.072 | 128.583
6.5 | 1.187 | 0.00948 | -0.072 | 125.264
7 | 1.241 | 0.01022 | -0.073 | 121.446
7.5 | 1.293 | 0.01119 | -0.073 | 115.542
8 | 1.343 | 0.01251 | -0.074 | 107.345
8.5 | 1.391 | 0.01382 | -0.074 | 100.641
9 | 1.439 | 0.01484 | -0.074 | 96.952
9.5 | 1.486 | 0.01572 | -0.075 | 94.513
10 | 1.528 | 0.01793 | -0.075 | 85.177
10.5 | 1.569 | 0.01894 | -0.076 | 82.832
11 | 1.608 | 0.02 | -0.076 | 80.405
11.5 | 1.644 | 0.02117 | -0.076 | 77.671
12 | 1.677 | 0.02231 | -0.077 | 75.186
12.5 | 1.707 | 0.02361 | -0.077 | 72.274
13 | 1.73 | 0.02499 | -0.078 | 69.235
13.5 | 1.75 | 0.02641 | -0.078 | 66.253
14 | 1.765 | 0.02796 | -0.078 | 63.118
14.5 | 1.776 | 0.02957 | -0.079 | 60.062
15 | 1.783 | 0.03124 | -0.079 | 57.068
15.5 | 1.784 | 0.03314 | -0.08 | 53.839
16 | 1.781 | 0.03516 | -0.08 | 50.637
16.5 | 1.77 | 0.03734 | -0.08 | 47.395
17 | 1.755 | 0.0397 | -0.081 | 44.199
17.5 | 1.735 | 0.04221 | -0.081 | 41.104
18 | 1.712 | 0.04473 | -0.081 | 38.269
18.5 | 1.684 | 0.04758 | -0.081 | 35.387
19 | 1.652 | 0.0511 | -0.082 | 32.332
19.5 | 1.618 | 0.0542 | -0.082 | 29.846
20 | 1.581 | 0.058 | -0.082 | 27.253

## 92. Re 7M Mach 0.10 (2)
BIGFOIL.COM POLAR EXPORT
NACA63-519 a=0.5
NACA63-519 a=0.5 |  |  |  | Cl Max: | 1.6449 | at alpha= | 20 | deg
XFOIL ncrit=9 |  |  |  | L/D Max: | 181.412 | at alpha= | 6 | deg
Re: | 7000000 |  |  | Cd Min: | 0.08221 | at alpha= | 20 | deg
Mach: | 0.1 |  |  | Cl=0 at alpha= | -3.3506 | deg
|  |  |  | @ Cl=0.1, Cd= | 0.0052683
|  |  |  | @ Cl=0.4, Cd= | 0.0046285
|  |  |  | @ Cl=0.6, Cd= | 0.0047548
alpha (deg) | Cl | Cd | Cm | Cl/Cd
-20 | -1.3014 | 0.05329 | -0.0741 | -24.4211
-19.5 | -1.3038 | 0.04731 | -0.0766 | -27.5587
-19 | -1.3107 | 0.04126 | -0.0787 | -31.7668
-18.5 | -1.3092 | 0.03647 | -0.0799 | -35.898
-18 | -1.3086 | 0.03187 | -0.0805 | -41.0606
-17.5 | -1.3012 | 0.02814 | -0.0805 | -46.2402
-17 | -1.2909 | 0.02487 | -0.0798 | -51.9059
-16.5 | -1.2775 | 0.02213 | -0.0786 | -57.7271
-16 | -1.2605 | 0.01989 | -0.0768 | -63.3736
-15.5 | -1.2429 | 0.01801 | -0.0743 | -69.0117
-15 | -1.2243 | 0.01654 | -0.071 | -74.0206
-14.5 | -1.2103 | 0.01547 | -0.0656 | -78.2353
-14 | -1.1767 | 0.01467 | -0.0627 | -80.2113
-13.5 | -1.1359 | 0.01386 | -0.0609 | -81.9553
-13 | -1.0925 | 0.01302 | -0.0595 | -83.9094
-12.5 | -1.0519 | 0.01182 | -0.0577 | -88.9932
-12 | -1.0023 | 0.01114 | -0.057 | -89.9731
-11.5 | -0.9494 | 0.01061 | -0.0568 | -89.4816
-11 | -0.8952 | 0.01014 | -0.0567 | -88.284
-10.5 | -0.8397 | 0.00974 | -0.0568 | -86.2115
-10 | -0.7832 | 0.00938 | -0.057 | -83.4968
-9.5 | -0.7267 | 0.009 | -0.0572 | -80.7444
-9 | -0.669 | 0.00871 | -0.0576 | -76.8083
-8.5 | -0.6114 | 0.00836 | -0.0581 | -73.134
-8 | -0.5528 | 0.00811 | -0.0586 | -68.1628
-7.5 | -0.4943 | 0.00784 | -0.0592 | -63.0485
-7 | -0.4351 | 0.0076 | -0.0598 | -57.25
-6.5 | -0.3759 | 0.00734 | -0.0605 | -51.2125
-6 | -0.3164 | 0.00713 | -0.0612 | -44.3759
-5.5 | -0.2569 | 0.00689 | -0.062 | -37.2859
-5 | -0.1973 | 0.0066 | -0.0627 | -29.8939
-4.5 | -0.1378 | 0.00633 | -0.0635 | -21.7694
-4 | -0.078 | 0.0061 | -0.0644 | -12.7869
-3.5 | -0.0179 | 0.00583 | -0.0653 | -3.0703
-3 | 0.042 | 0.00555 | -0.0662 | 7.5676
-2.5 | 0.1017 | 0.00526 | -0.0672 | 19.3346
-2 | 0.1619 | 0.00497 | -0.0682 | 32.5755
-1.5 | 0.2217 | 0.00466 | -0.0692 | 47.5751
-1 | 0.2826 | 0.00463 | -0.0703 | 61.0367
-0.5 | 0.3438 | 0.00461 | -0.0714 | 74.577
0 | 0.4046 | 0.00463 | -0.0724 | 87.3866
0.5 | 0.4657 | 0.00462 | -0.0735 | 100.8009
1 | 0.5263 | 0.00468 | -0.0746 | 112.4573
1.5 | 0.5872 | 0.00474 | -0.0756 | 123.8819
2 | 0.6476 | 0.00481 | -0.0767 | 134.6362
2.5 | 0.708 | 0.0049 | -0.0777 | 144.4898
3 | 0.7683 | 0.00498 | -0.0787 | 154.2771
3.5 | 0.8279 | 0.00513 | -0.0796 | 161.384
4 | 0.8872 | 0.00527 | -0.0805 | 168.3491
4.5 | 0.9455 | 0.00549 | -0.0813 | 172.2222
5 | 1.0036 | 0.00569 | -0.082 | 176.3796
5.5 | 1.0609 | 0.00592 | -0.0827 | 179.2061
6 | 1.1175 | 0.00616 | -0.0832 | 181.4123
6.5 | 1.168 | 0.00675 | -0.0828 | 173.037
7 | 1.208 | 0.00783 | -0.0809 | 154.2784
7.5 | 1.2484 | 0.00864 | -0.0789 | 144.4907
8 | 1.2836 | 0.00947 | -0.0759 | 135.5438
8.5 | 1.3003 | 0.01028 | -0.0696 | 126.4883
9 | 1.312 | 0.01144 | -0.0632 | 114.6853
9.5 | 1.3247 | 0.013 | -0.0579 | 101.9
10 | 1.3442 | 0.0145 | -0.0539 | 92.7034
11.5 | 1.3928 | 0.02087 | -0.0441 | 66.7369
12 | 1.4067 | 0.0235 | -0.0412 | 59.8596
12.5 | 1.4236 | 0.02616 | -0.039 | 54.419
13 | 1.4425 | 0.02882 | -0.0372 | 50.052
13.5 | 1.4633 | 0.03146 | -0.0358 | 46.513
14 | 1.4825 | 0.03429 | -0.0344 | 43.2342
14.5 | 1.5007 | 0.0373 | -0.0331 | 40.2332
15 | 1.5184 | 0.04045 | -0.032 | 37.5377
15.5 | 1.535 | 0.04375 | -0.031 | 35.0857
16 | 1.5499 | 0.04732 | -0.0302 | 32.7536
16.5 | 1.5653 | 0.0509 | -0.0295 | 30.7525
17 | 1.5818 | 0.05447 | -0.0291 | 29.0398
17.5 | 1.593 | 0.05871 | -0.0288 | 27.1334
18 | 1.6055 | 0.06294 | -0.0288 | 25.5084
18.5 | 1.6136 | 0.06779 | -0.029 | 23.8029
19 | 1.6239 | 0.07249 | -0.0295 | 22.4017
19.5 | 1.6363 | 0.07705 | -0.0302 | 21.2369
20 | 1.6449 | 0.08221 | -0.0311 | 20.0085

## 93. Re 7M Mach 0.25 (1)
BIGFOIL.COM POLAR EXPORT
NACA63-519 a=0.5
NACA63-519 a=0.5 |  |  |  | Cl Max: | 1.735 | at alpha= | 14 | deg
JavaFoil+Calcfoil stall+Eppler ext transition |  |  |  | L/D Max: | 133.469 | at alpha= | 5 | deg
Re: | 7000000 |  |  | Cd Min: | 0.00565 | at alpha= | -1 | deg
Mach: | 0.25 |  |  | Cl=0 at alpha= | -3.2969 | deg
|  |  |  | @ Cl=0.1, Cd= | 0.005906
|  |  |  | @ Cl=0.4, Cd= | 0.0057592
|  |  |  | @ Cl=0.6, Cd= | 0.0060094
alpha (deg) | Cl | Cd | Cm | Cl/Cd
-18 | -0.6 | 0.13829 | -0.025 | -4.338
-17.5 | -0.648 | 0.12643 | -0.028 | -5.125
-17 | -0.688 | 0.11721 | -0.029 | -5.874
-16.5 | -0.725 | 0.10784 | -0.03 | -6.727
-16 | -0.766 | 0.09021 | -0.033 | -8.497
-15.5 | -0.793 | 0.08359 | -0.034 | -9.491
-15 | -0.83 | 0.06617 | -0.038 | -12.547
-14.5 | -0.86 | 0.05246 | -0.04 | -16.394
-14 | -0.884 | 0.0405 | -0.042 | -21.817
-13.5 | -0.896 | 0.03306 | -0.044 | -27.109
-13 | -0.901 | 0.02714 | -0.046 | -33.21
-12.5 | -0.899 | 0.02256 | -0.047 | -39.848
-12 | -0.886 | 0.01986 | -0.048 | -44.588
-11.5 | -0.867 | 0.01729 | -0.049 | -50.144
-11 | -0.841 | 0.01545 | -0.05 | -54.455
-10.5 | -0.811 | 0.01356 | -0.051 | -59.832
-10 | -0.775 | 0.01229 | -0.052 | -63.058
-9.5 | -0.733 | 0.01133 | -0.053 | -64.754
-9 | -0.688 | 0.0098 | -0.054 | -70.283
-8.5 | -0.645 | 0.00928 | -0.056 | -69.467
-8 | -0.587 | 0.00816 | -0.057 | -71.952
-7.5 | -0.528 | 0.00788 | -0.057 | -67.057
-7 | -0.468 | 0.00754 | -0.058 | -62.035
-6.5 | -0.406 | 0.00791 | -0.059 | -51.366
-6 | -0.344 | 0.00769 | -0.059 | -44.778
-5.5 | -0.281 | 0.0075 | -0.06 | -37.504
-5 | -0.218 | 0.00735 | -0.061 | -29.681
-4.5 | -0.154 | 0.00687 | -0.061 | -22.462
-4 | -0.09 | 0.00671 | -0.062 | -13.46
-3.5 | -0.026 | 0.00644 | -0.063 | -4.039
-3 | 0.038 | 0.00603 | -0.063 | 6.377
-2.5 | 0.103 | 0.0059 | -0.064 | 17.502
-2 | 0.168 | 0.00566 | -0.065 | 29.682
-1.5 | 0.233 | 0.00567 | -0.065 | 41.056
-1 | 0.297 | 0.00565 | -0.066 | 52.608
-0.5 | 0.362 | 0.00573 | -0.067 | 63.194
0 | 0.427 | 0.00578 | -0.067 | 73.874
0.5 | 0.491 | 0.00586 | -0.068 | 83.809
1 | 0.556 | 0.00592 | -0.069 | 93.938
1.5 | 0.62 | 0.00605 | -0.07 | 102.505
2 | 0.685 | 0.00623 | -0.07 | 109.921
2.5 | 0.749 | 0.00634 | -0.071 | 118.115
3 | 0.814 | 0.00654 | -0.072 | 124.354
3.5 | 0.866 | 0.00651 | -0.072 | 133
4 | 0.925 | 0.00712 | -0.072 | 130.058
4.5 | 0.985 | 0.00738 | -0.073 | 133.438
5 | 1.044 | 0.00782 | -0.073 | 133.469
5.5 | 1.102 | 0.00845 | -0.073 | 130.441
6 | 1.158 | 0.00931 | -0.074 | 124.413
6.5 | 1.214 | 0.01004 | -0.074 | 120.912
7 | 1.269 | 0.01088 | -0.075 | 116.632
7.5 | 1.321 | 0.01212 | -0.075 | 109.054
8 | 1.371 | 0.01356 | -0.075 | 101.135
8.5 | 1.42 | 0.01487 | -0.076 | 95.548
9 | 1.468 | 0.01598 | -0.076 | 91.905
9.5 | 1.514 | 0.01699 | -0.077 | 89.131
10 | 1.555 | 0.01938 | -0.077 | 80.224
10.5 | 1.594 | 0.02053 | -0.077 | 77.656
11 | 1.63 | 0.02176 | -0.078 | 74.888
11.5 | 1.661 | 0.0231 | -0.078 | 71.915
12 | 1.689 | 0.02447 | -0.079 | 69.028
12.5 | 1.711 | 0.02599 | -0.079 | 65.849
13 | 1.725 | 0.02758 | -0.079 | 62.548
13.5 | 1.733 | 0.0293 | -0.08 | 59.153
14 | 1.735 | 0.03115 | -0.08 | 55.697
14.5 | 1.729 | 0.0333 | -0.081 | 51.92
15 | 1.717 | 0.03548 | -0.081 | 48.388
15.5 | 1.697 | 0.0378 | -0.081 | 44.892
16 | 1.668 | 0.04042 | -0.082 | 41.257
16.5 | 1.628 | 0.04343 | -0.082 | 37.478
17 | 1.579 | 0.04682 | -0.082 | 33.718
17.5 | 1.523 | 0.05046 | -0.082 | 30.18
18 | 1.46 | 0.05439 | -0.082 | 26.84
18.5 | 1.389 | 0.0597 | -0.083 | 23.269
19 | 1.314 | 0.06409 | -0.083 | 20.499

## 94. Re 7M Mach 0.25 (2)
BIGFOIL.COM POLAR EXPORT
NACA63-519 a=0.5
NACA63-519 a=0.5 |  |  |  | Cl Max: | 1.6077 | at alpha= | 20 | deg
XFOIL ncrit=9 |  |  |  | L/D Max: | 183.028 | at alpha= | 6 | deg
Re: | 7000000 |  |  | Cd Min: | 0.09945 | at alpha= | 20 | deg
Mach: | 0.25 |  |  | Cl=0 at alpha= | -3.3569 | deg
|  |  |  | @ Cl=0.1, Cd= | 0.005372
|  |  |  | @ Cl=0.4, Cd= | 0.00468
|  |  |  | @ Cl=0.6, Cd= | 0.0048078
alpha (deg) | Cl | Cd | Cm | Cl/Cd
-20 | -1.0991 | 0.09102 | -0.0605 | -12.0754
-19.5 | -1.1337 | 0.07848 | -0.0688 | -14.4457
-19 | -1.1648 | 0.06726 | -0.0758 | -17.3179
-18.5 | -1.18 | 0.05864 | -0.0806 | -20.1228
-18 | -1.2041 | 0.04983 | -0.085 | -24.1642
-17.5 | -1.2193 | 0.04259 | -0.0878 | -28.6288
-17 | -1.2252 | 0.03683 | -0.0892 | -33.2664
-16.5 | -1.2247 | 0.03193 | -0.0897 | -38.3558
-16 | -1.2184 | 0.02779 | -0.0895 | -43.8431
-15.5 | -1.2091 | 0.02418 | -0.0886 | -50.0041
-15 | -1.1947 | 0.02126 | -0.0869 | -56.1947
-14.5 | -1.1778 | 0.01885 | -0.0845 | -62.4828
-14 | -1.1593 | 0.01693 | -0.0811 | -68.4761
-13.5 | -1.1434 | 0.0155 | -0.0761 | -73.7677
-13 | -1.1177 | 0.01456 | -0.0711 | -76.7651
-12.5 | -1.0745 | 0.0137 | -0.0686 | -78.4307
-12 | -1.0276 | 0.01284 | -0.0666 | -80.0312
-11 | -0.9319 | 0.0108 | -0.0631 | -86.287
-10.5 | -0.8742 | 0.01031 | -0.0625 | -84.7915
-10 | -0.8161 | 0.00982 | -0.0621 | -83.1059
-9.5 | -0.7564 | 0.00943 | -0.062 | -80.2121
-9 | -0.6968 | 0.00901 | -0.0619 | -77.3363
-8.5 | -0.636 | 0.00868 | -0.062 | -73.2719
-8 | -0.5752 | 0.00834 | -0.0621 | -68.9688
-7.5 | -0.5136 | 0.00806 | -0.0625 | -63.7221
-7 | -0.4522 | 0.00775 | -0.0629 | -58.3484
-6.5 | -0.3902 | 0.00751 | -0.0634 | -51.9574
-6 | -0.3281 | 0.00729 | -0.064 | -45.0069
-5.5 | -0.2659 | 0.00703 | -0.0646 | -37.8236
-5 | -0.2039 | 0.00675 | -0.0653 | -30.2074
-4.5 | -0.1423 | 0.00645 | -0.066 | -22.062
-4 | -0.0801 | 0.00618 | -0.0668 | -12.9612
-3.5 | -0.0178 | 0.00591 | -0.0677 | -3.0118
-3 | 0.0444 | 0.00565 | -0.0686 | 7.8584
-2.5 | 0.1064 | 0.00534 | -0.0695 | 19.9251
-2 | 0.1686 | 0.00503 | -0.0705 | 33.5189
-1.5 | 0.2304 | 0.00473 | -0.0715 | 48.7104
-1 | 0.2938 | 0.00467 | -0.0726 | 62.9122
-0.5 | 0.357 | 0.00468 | -0.0737 | 76.2821
0 | 0.4204 | 0.00468 | -0.0748 | 89.8291
0.5 | 0.4834 | 0.0047 | -0.0759 | 102.8511
1 | 0.5467 | 0.00474 | -0.077 | 115.3376
1.5 | 0.6096 | 0.00482 | -0.0781 | 126.473
2 | 0.6725 | 0.00488 | -0.0792 | 137.8074
2.5 | 0.7349 | 0.00501 | -0.0802 | 146.6866
3 | 0.7978 | 0.00507 | -0.0812 | 157.357
3.5 | 0.8598 | 0.00522 | -0.0821 | 164.7126
4 | 0.9213 | 0.00538 | -0.0829 | 171.2454
4.5 | 0.982 | 0.00561 | -0.0836 | 175.0446
5 | 1.0423 | 0.00582 | -0.0842 | 179.0893
5.5 | 1.1018 | 0.00607 | -0.0847 | 181.5157
6 | 1.1604 | 0.00634 | -0.085 | 183.0284
6.5 | 1.2115 | 0.00698 | -0.0842 | 173.5673
7 | 1.2493 | 0.00809 | -0.0813 | 154.4252
7.5 | 1.2815 | 0.0091 | -0.0774 | 140.8242
8 | 1.2902 | 0.0101 | -0.0693 | 127.7426
8.5 | 1.2973 | 0.01162 | -0.0623 | 111.6437
9 | 1.3138 | 0.01326 | -0.0573 | 99.0799
9.5 | 1.3237 | 0.01541 | -0.0521 | 85.8988
10 | 1.3433 | 0.01726 | -0.0483 | 77.8273
10.5 | 1.395 | 0.0199 | -0.0525 | 70.1005
11 | 1.3768 | 0.02218 | -0.0422 | 62.0739
12 | 1.3954 | 0.02891 | -0.0363 | 48.267
12.5 | 1.4141 | 0.03192 | -0.0344 | 44.3014
13 | 1.4317 | 0.0351 | -0.0326 | 40.7892
13.5 | 1.4493 | 0.0384 | -0.0311 | 37.7422
14 | 1.4681 | 0.04169 | -0.0297 | 35.2147
14.5 | 1.4832 | 0.04538 | -0.0284 | 32.684
15 | 1.5014 | 0.04893 | -0.0274 | 30.6847
15.5 | 1.5154 | 0.05294 | -0.0265 | 28.6249
16 | 1.5336 | 0.05671 | -0.0259 | 27.0428
16.5 | 1.5448 | 0.06129 | -0.0255 | 25.2048
17 | 1.5569 | 0.06596 | -0.0253 | 23.6037
17.5 | 1.5691 | 0.07076 | -0.0255 | 22.175
18 | 1.5783 | 0.07603 | -0.026 | 20.7589
18.5 | 1.587 | 0.08153 | -0.0267 | 19.4652
19 | 1.598 | 0.08684 | -0.0277 | 18.4017
19.5 | 1.604 | 0.09293 | -0.0291 | 17.2603
20 | 1.6077 | 0.09945 | -0.0308 | 16.1659

## 95. Re 7M Mach 0.50 (1)
BIGFOIL.COM POLAR EXPORT
NACA63-519 a=0.5
NACA63-519 a=0.5 |  |  |  | Cl Max: | 1.612 | at alpha= | 10 | deg
JavaFoil+Calcfoil stall+Eppler ext transition |  |  |  | L/D Max: | 121.264 | at alpha= | 4.5 | deg
Re: | 7000000 |  |  | Cd Min: | 0.00595 | at alpha= | -1.5 | deg
Mach: | 0.5 |  |  | Cl=0 at alpha= | -3.2986 | deg
|  |  |  | @ Cl=0.1, Cd= | 0.0063558
|  |  |  | @ Cl=0.4, Cd= | 0.006111
|  |  |  | @ Cl=0.6, Cd= | 0.0062358
alpha (deg) | Cl | Cd | Cm | Cl/Cd
-20 | -0.964 | 0.15281 | -0.029 | -6.312
-19.5 | -0.935 | 0.14698 | -0.028 | -6.361
-19 | -0.91 | 0.15092 | -0.03 | -6.032
-18.5 | -0.883 | 0.1399 | -0.031 | -6.313
-18 | -0.851 | 0.13517 | -0.03 | -6.295
-17.5 | -0.819 | 0.1319 | -0.029 | -6.211
-17 | -0.791 | 0.12635 | -0.029 | -6.256
-16.5 | -0.768 | 0.12062 | -0.032 | -6.367
-16 | -0.735 | 0.11965 | -0.03 | -6.143
-15.5 | -0.703 | 0.11491 | -0.028 | -6.12
-15 | -0.675 | 0.11233 | -0.029 | -6.006
-14.5 | -0.648 | 0.10985 | -0.031 | -5.902
-14 | -0.618 | 0.10107 | -0.029 | -6.112
-13.5 | -0.589 | 0.09413 | -0.03 | -6.256
-13 | -0.558 | 0.10977 | -0.028 | -5.087
-12.5 | -0.535 | 0.07903 | -0.033 | -6.766
-12 | -0.502 | 0.08669 | -0.029 | -5.785
-11.5 | -0.474 | 0.07743 | -0.031 | -6.126
-11 | -0.444 | 0.08214 | -0.03 | -5.41
-10.5 | -0.415 | 0.0826 | -0.028 | -5.021
-10 | -0.396 | 0.05897 | -0.04 | -6.71
-9.5 | -0.649 | 0.02419 | -0.055 | -26.834
-9 | -0.671 | 0.01812 | -0.058 | -37.023
-8.5 | -0.652 | 0.01451 | -0.06 | -44.918
-8 | -0.61 | 0.01254 | -0.061 | -48.653
-7.5 | -0.56 | 0.01173 | -0.062 | -47.768
-7 | -0.507 | 0.00912 | -0.064 | -55.569
-6.5 | -0.448 | 0.00823 | -0.065 | -54.397
-6 | -0.381 | 0.0086 | -0.066 | -44.278
-5.5 | -0.312 | 0.00824 | -0.067 | -37.881
-5 | -0.243 | 0.00798 | -0.068 | -30.406
-4.5 | -0.172 | 0.00774 | -0.069 | -22.201
-4 | -0.101 | 0.00719 | -0.069 | -14.001
-3.5 | -0.029 | 0.00699 | -0.07 | -4.152
-3 | 0.043 | 0.00659 | -0.071 | 6.526
-2.5 | 0.116 | 0.00629 | -0.072 | 18.376
-2 | 0.188 | 0.00611 | -0.072 | 30.73
-1.5 | 0.26 | 0.00595 | -0.073 | 43.713
-1 | 0.333 | 0.00599 | -0.074 | 55.507
-0.5 | 0.405 | 0.00612 | -0.075 | 66.156
0 | 0.477 | 0.00628 | -0.075 | 76.009
0.5 | 0.549 | 0.00635 | -0.076 | 86.453
1 | 0.616 | 0.0062 | -0.076 | 99.248
1.5 | 0.685 | 0.00688 | -0.077 | 99.499
2 | 0.754 | 0.00709 | -0.077 | 106.373
2.5 | 0.823 | 0.00734 | -0.078 | 112.194
3 | 0.892 | 0.00763 | -0.078 | 116.813
3.5 | 0.95 | 0.00803 | -0.079 | 118.328
4 | 1.017 | 0.00841 | -0.079 | 120.879
4.5 | 1.082 | 0.00893 | -0.08 | 121.264
5 | 1.147 | 0.00963 | -0.08 | 119.032
5.5 | 1.209 | 0.01095 | -0.081 | 110.354
6 | 1.27 | 0.01198 | -0.081 | 106.034
6.5 | 1.331 | 0.01316 | -0.082 | 101.139
7 | 1.388 | 0.01484 | -0.082 | 93.507
7.5 | 1.44 | 0.01703 | -0.082 | 84.595
8 | 1.489 | 0.01903 | -0.083 | 78.255
8.5 | 1.533 | 0.02069 | -0.083 | 74.096
9 | 1.568 | 0.02436 | -0.084 | 64.362
9.5 | 1.597 | 0.02633 | -0.084 | 60.658
10 | 1.612 | 0.02839 | -0.084 | 56.782
10.5 | 1.599 | 0.03082 | -0.085 | 51.882
11 | 1.544 | 0.03379 | -0.085 | 45.697
11.5 | 1.361 | 0.0383 | -0.086 | 35.521
12 | 0.999 | 0.04241 | -0.086 | 23.569
12.5 | 1.024 | 0.0494 | -0.086 | 20.727
13 | 1.056 | 0.04969 | -0.086 | 21.241
13.5 | 1.081 | 0.05625 | -0.086 | 19.213
14 | 1.111 | 0.05688 | -0.087 | 19.53
14.5 | 1.136 | 0.06325 | -0.087 | 17.968
15 | 1.168 | 0.06236 | -0.087 | 18.73

## 96. Re 7M Mach 0.50 (2)
BIGFOIL.COM POLAR EXPORT
NACA63-519 a=0.5
NACA63-519 a=0.5 |  |  |  | Cl Max: | 1.4859 | at alpha= | 17.5 | deg
XFOIL ncrit=9 |  |  |  | L/D Max: | 185.634 | at alpha= | 5 | deg
Re: | 7000000 |  |  | Cd Min: | 0.17643 | at alpha= | 20 | deg
Mach: | 0.5 |  |  | Cl=0 at alpha= | -3.3865 | deg
|  |  |  | @ Cl=0.1, Cd= | 0.0058684
|  |  |  | @ Cl=0.4, Cd= | 0.0049826
|  |  |  | @ Cl=0.6, Cd= | 0.005083
alpha (deg) | Cl | Cd | Cm | Cl/Cd
-13 | -0.8137 | 0.0481 | -0.1081 | -16.9168
-12.5 | -0.8465 | 0.0394 | -0.1121 | -21.4848
-12 | -0.8808 | 0.03158 | -0.1141 | -27.8911
-11.5 | -0.9286 | 0.02363 | -0.1141 | -39.2975
-11 | -0.9742 | 0.01688 | -0.1097 | -57.7133
-10.5 | -0.9732 | 0.01396 | -0.1026 | -69.7135
-10 | -0.9459 | 0.01257 | -0.0944 | -75.2506
-9.5 | -0.885 | 0.01162 | -0.0898 | -76.1618
-9 | -0.8172 | 0.0109 | -0.0864 | -74.9725
-8.5 | -0.7467 | 0.01026 | -0.0837 | -72.7778
-8 | -0.6751 | 0.00966 | -0.0816 | -69.8861
-7.5 | -0.6022 | 0.00917 | -0.08 | -65.6707
-7 | -0.5292 | 0.00872 | -0.0788 | -60.6881
-6.5 | -0.4552 | 0.00833 | -0.078 | -54.6459
-6 | -0.3816 | 0.00795 | -0.0775 | -48
-5.5 | -0.308 | 0.00765 | -0.0773 | -40.2614
-5 | -0.2343 | 0.00736 | -0.0773 | -31.8342
-4.5 | -0.1609 | 0.00706 | -0.0776 | -22.7904
-4 | -0.0891 | 0.00667 | -0.0779 | -13.3583
-3.5 | -0.0165 | 0.00636 | -0.0785 | -2.5943
-3 | 0.0562 | 0.00607 | -0.0793 | 9.2586
-2.5 | 0.1279 | 0.00574 | -0.0801 | 22.2822
-2 | 0.1999 | 0.00536 | -0.0811 | 37.2948
-1.5 | 0.2711 | 0.00502 | -0.0821 | 54.004
-1 | 0.3448 | 0.00496 | -0.0833 | 69.5161
-0.5 | 0.4182 | 0.00499 | -0.0844 | 83.8076
0 | 0.492 | 0.00499 | -0.0857 | 98.5972
0.5 | 0.5653 | 0.00505 | -0.0868 | 111.9406
1 | 0.639 | 0.00512 | -0.088 | 124.8047
1.5 | 0.7124 | 0.00521 | -0.0891 | 136.737
2 | 0.7858 | 0.00533 | -0.0902 | 147.4296
2.5 | 0.8587 | 0.00545 | -0.0911 | 157.5596
3 | 0.9319 | 0.0056 | -0.0919 | 166.4107
3.5 | 1.0041 | 0.00579 | -0.0924 | 173.4197
4 | 1.0772 | 0.00594 | -0.093 | 181.3468
4.5 | 1.1478 | 0.00621 | -0.093 | 184.8309
5 | 1.2159 | 0.00655 | -0.0925 | 185.6336
5.5 | 1.2813 | 0.00695 | -0.0914 | 184.3597
6 | 1.339 | 0.0075 | -0.089 | 178.5333
6.5 | 1.3756 | 0.00826 | -0.0831 | 166.5375
7 | 1.3602 | 0.01035 | -0.071 | 131.4203
7.5 | 1.3517 | 0.0133 | -0.062 | 101.6316
8 | 1.345 | 0.01663 | -0.0542 | 80.8779
8.5 | 1.3241 | 0.02092 | -0.0462 | 63.2935
9.5 | 1.3205 | 0.02894 | -0.0356 | 45.6289
10 | 1.3246 | 0.03308 | -0.0316 | 40.0423
10.5 | 1.3374 | 0.03703 | -0.0289 | 36.1167
11.5 | 1.3613 | 0.04665 | -0.0255 | 29.1811
12 | 1.3532 | 0.05282 | -0.0233 | 25.6191
12.5 | 1.3633 | 0.05801 | -0.0218 | 23.5011
13 | 1.3781 | 0.06305 | -0.0207 | 21.8573
13.5 | 1.3938 | 0.06829 | -0.0199 | 20.41
14 | 1.4112 | 0.0736 | -0.0195 | 19.1739
14.5 | 1.4268 | 0.07932 | -0.0194 | 17.9879
15 | 1.4415 | 0.08534 | -0.0197 | 16.8913
15.5 | 1.4544 | 0.09179 | -0.0205 | 15.8449
16 | 1.4672 | 0.09849 | -0.0215 | 14.8969
16.5 | 1.4751 | 0.10588 | -0.0232 | 13.9318
17 | 1.4829 | 0.11356 | -0.0253 | 13.0583
17.5 | 1.4859 | 0.12194 | -0.0282 | 12.1855
18 | 1.4819 | 0.13138 | -0.0321 | 11.2795
18.5 | 1.4727 | 0.14163 | -0.037 | 10.3982
19 | 1.4578 | 0.1528 | -0.0431 | 9.5406
19.5 | 1.4413 | 0.16445 | -0.0501 | 8.7644
20 | 1.4243 | 0.17643 | -0.0578 | 8.0729

## 97. Re 8M Mach 0.00 (1)
BIGFOIL.COM POLAR EXPORT
NACA63-519 a=0.5
NACA63-519 a=0.5 |  |  |  | Cl Max: | 1.796 | at alpha= | 15.5 | deg
JavaFoil+Calcfoil stall+Eppler ext transition |  |  |  | L/D Max: | 135.835 | at alpha= | 5 | deg
Re: | 8000000 |  |  | Cd Min: | 0.00554 | at alpha= | -1.5 | deg
Mach: | 0 |  |  | Cl=0 at alpha= | -3.2984 | deg
|  |  |  | @ Cl=0.1, Cd= | 0.00583
|  |  |  | @ Cl=0.4, Cd= | 0.0056058
|  |  |  | @ Cl=0.6, Cd= | 0.0058582
alpha (deg) | Cl | Cd | Cm | Cl/Cd
-20 | -0.869 | 0.13137 | -0.028 | -6.615
-19.5 | -0.893 | 0.11448 | -0.03 | -7.801
-19 | -0.906 | 0.10946 | -0.03 | -8.279
-18.5 | -0.919 | 0.10304 | -0.031 | -8.92
-18 | -0.937 | 0.09102 | -0.033 | -10.294
-17.5 | -0.958 | 0.0766 | -0.035 | -12.501
-17 | -0.976 | 0.06341 | -0.036 | -15.397
-16.5 | -0.988 | 0.05452 | -0.038 | -18.118
-16 | -0.994 | 0.04757 | -0.039 | -20.902
-15.5 | -0.997 | 0.04161 | -0.04 | -23.97
-15 | -0.999 | 0.03537 | -0.041 | -28.245
-14.5 | -0.998 | 0.02982 | -0.042 | -33.465
-14 | -0.99 | 0.02575 | -0.043 | -38.463
-13.5 | -0.978 | 0.02242 | -0.045 | -43.627
-13 | -0.962 | 0.0196 | -0.046 | -49.071
-12.5 | -0.941 | 0.01721 | -0.047 | -54.658
-12 | -0.915 | 0.01533 | -0.048 | -59.697
-11.5 | -0.885 | 0.01387 | -0.048 | -63.783
-11 | -0.852 | 0.01246 | -0.049 | -68.337
-10.5 | -0.814 | 0.01148 | -0.05 | -70.884
-10 | -0.773 | 0.00948 | -0.051 | -81.507
-9.5 | -0.728 | 0.01016 | -0.052 | -71.683
-9 | -0.683 | 0.00897 | -0.053 | -76.198
-8.5 | -0.629 | 0.00802 | -0.054 | -78.363
-8 | -0.572 | 0.0077 | -0.055 | -74.22
-7.5 | -0.514 | 0.00744 | -0.055 | -69.027
-7 | -0.454 | 0.00719 | -0.056 | -63.22
-6.5 | -0.394 | 0.00755 | -0.057 | -52.271
-6 | -0.334 | 0.00739 | -0.057 | -45.199
-5.5 | -0.273 | 0.00724 | -0.058 | -37.687
-5 | -0.211 | 0.00709 | -0.059 | -29.831
-4.5 | -0.15 | 0.00669 | -0.059 | -22.346
-4 | -0.088 | 0.00655 | -0.06 | -13.367
-3.5 | -0.025 | 0.00634 | -0.061 | -3.972
-3 | 0.037 | 0.00598 | -0.061 | 6.236
-2.5 | 0.1 | 0.00583 | -0.062 | 17.162
-2 | 0.163 | 0.0057 | -0.063 | 28.573
-1.5 | 0.225 | 0.00554 | -0.063 | 40.716
-1 | 0.288 | 0.00557 | -0.064 | 51.664
-0.5 | 0.351 | 0.00559 | -0.065 | 62.726
0 | 0.413 | 0.00561 | -0.065 | 73.595
0.5 | 0.476 | 0.00567 | -0.066 | 83.833
1 | 0.538 | 0.00575 | -0.067 | 93.574
1.5 | 0.601 | 0.00586 | -0.067 | 102.43
2 | 0.663 | 0.00598 | -0.068 | 110.894
2.5 | 0.725 | 0.00608 | -0.069 | 119.364
3 | 0.788 | 0.0063 | -0.069 | 125.138
3.5 | 0.845 | 0.0065 | -0.07 | 130.021
4 | 0.906 | 0.00676 | -0.071 | 134.006
4.5 | 0.96 | 0.0071 | -0.071 | 135.234
5 | 1.016 | 0.00748 | -0.071 | 135.835
5.5 | 1.071 | 0.00824 | -0.071 | 129.934
6 | 1.127 | 0.00882 | -0.072 | 127.79
6.5 | 1.182 | 0.00944 | -0.072 | 125.23
7 | 1.236 | 0.01015 | -0.073 | 121.836
7.5 | 1.287 | 0.01132 | -0.073 | 113.696
8 | 1.337 | 0.01245 | -0.073 | 107.402
8.5 | 1.387 | 0.01352 | -0.074 | 102.573
9 | 1.435 | 0.01443 | -0.074 | 99.452
9.5 | 1.482 | 0.01525 | -0.075 | 97.178
10 | 1.524 | 0.01743 | -0.075 | 87.399
10.5 | 1.566 | 0.01826 | -0.075 | 85.754
11 | 1.605 | 0.01927 | -0.076 | 83.285
11.5 | 1.642 | 0.02034 | -0.076 | 80.695
12 | 1.676 | 0.02147 | -0.077 | 78.025
12.5 | 1.706 | 0.0227 | -0.077 | 75.138
13 | 1.731 | 0.02396 | -0.077 | 72.231
13.5 | 1.752 | 0.02536 | -0.078 | 69.092
14 | 1.769 | 0.02679 | -0.078 | 66.044
14.5 | 1.782 | 0.02827 | -0.079 | 63.039
15 | 1.791 | 0.02998 | -0.079 | 59.749
15.5 | 1.796 | 0.03178 | -0.079 | 56.521
16 | 1.795 | 0.03353 | -0.08 | 53.531
16.5 | 1.788 | 0.03562 | -0.08 | 50.202
17 | 1.777 | 0.03782 | -0.08 | 46.99
17.5 | 1.761 | 0.04032 | -0.081 | 43.677
18 | 1.742 | 0.04268 | -0.081 | 40.817
18.5 | 1.719 | 0.04545 | -0.081 | 37.829
19 | 1.692 | 0.0484 | -0.081 | 34.971
19.5 | 1.663 | 0.05162 | -0.082 | 32.216
20 | 1.631 | 0.05468 | -0.082 | 29.836

## 98. Re 8M Mach 0.00 (2)
BIGFOIL.COM POLAR EXPORT
NACA63-519 a=0.5
NACA63-519 a=0.5 |  |  |  | Cl Max: | 1.6657 | at alpha= | 20 | deg
XFOIL ncrit=9 |  |  |  | L/D Max: | 180.154 | at alpha= | 5.5 | deg
Re: | 8000000 |  |  | Cd Min: | 0.07726 | at alpha= | 20 | deg
Mach: | 0 |  |  | Cl=0 at alpha= | -3.3493 | deg
|  |  |  | @ Cl=0.1, Cd= | 0.0052163
|  |  |  | @ Cl=0.4, Cd= | 0.0045204
|  |  |  | @ Cl=0.6, Cd= | 0.0046711
alpha (deg) | Cl | Cd | Cm | Cl/Cd
-20 | -1.345 | 0.04647 | -0.075 | -28.9434
-19.5 | -1.3426 | 0.04146 | -0.0767 | -32.383
-19 | -1.3461 | 0.03623 | -0.078 | -37.1543
-18.5 | -1.3414 | 0.03207 | -0.0786 | -41.8273
-18 | -1.3365 | 0.02819 | -0.0786 | -47.4104
-17.5 | -1.325 | 0.02508 | -0.0781 | -52.8309
-17 | -1.3129 | 0.02229 | -0.0769 | -58.9009
-16.5 | -1.2978 | 0.01998 | -0.0752 | -64.955
-16 | -1.28 | 0.01814 | -0.0729 | -70.5623
-15.5 | -1.2629 | 0.01661 | -0.0696 | -76.0325
-15 | -1.2486 | 0.0155 | -0.0646 | -80.5548
-14.5 | -1.2198 | 0.01472 | -0.0611 | -82.8668
-14 | -1.179 | 0.01398 | -0.0595 | -84.3348
-13.5 | -1.1349 | 0.01329 | -0.0583 | -85.395
-13 | -1.0899 | 0.01251 | -0.0572 | -87.1223
-12.5 | -1.0477 | 0.0114 | -0.0558 | -91.9035
-12 | -0.9975 | 0.01076 | -0.0554 | -92.7045
-11.5 | -0.9449 | 0.01024 | -0.0553 | -92.2754
-11 | -0.8905 | 0.00983 | -0.0554 | -90.59
-10.5 | -0.8354 | 0.00942 | -0.0556 | -88.6837
-10 | -0.7791 | 0.00909 | -0.0559 | -85.7096
-9.5 | -0.7229 | 0.00874 | -0.0562 | -82.7117
-9 | -0.6656 | 0.00844 | -0.0567 | -78.8626
-8.5 | -0.6082 | 0.00813 | -0.0572 | -74.8093
-8 | -0.5501 | 0.00788 | -0.0578 | -69.8096
-7.5 | -0.4917 | 0.00763 | -0.0585 | -64.443
-7 | -0.433 | 0.00738 | -0.0591 | -58.6721
-6.5 | -0.3741 | 0.00716 | -0.0599 | -52.2486
-6 | -0.3149 | 0.00697 | -0.0606 | -45.1793
-5.5 | -0.2557 | 0.00671 | -0.0614 | -38.1073
-5 | -0.1964 | 0.00647 | -0.0622 | -30.3555
-4.5 | -0.1373 | 0.0062 | -0.0631 | -22.1452
-4 | -0.0777 | 0.00596 | -0.064 | -13.0369
-3.5 | -0.018 | 0.00571 | -0.0649 | -3.1524
-3 | 0.0417 | 0.0055 | -0.0658 | 7.5818
-2.5 | 0.1013 | 0.00521 | -0.0668 | 19.4434
-2 | 0.1611 | 0.00494 | -0.0678 | 32.6113
-1.5 | 0.2203 | 0.00463 | -0.0688 | 47.581
-1 | 0.2809 | 0.00453 | -0.0699 | 62.0088
-0.5 | 0.3415 | 0.00453 | -0.0709 | 75.3863
0 | 0.4022 | 0.00452 | -0.072 | 88.9823
0.5 | 0.4626 | 0.00453 | -0.0731 | 102.1192
1 | 0.5232 | 0.00457 | -0.0742 | 114.4858
1.5 | 0.5832 | 0.00466 | -0.0752 | 125.1502
2 | 0.6436 | 0.0047 | -0.0763 | 136.9362
2.5 | 0.7035 | 0.0048 | -0.0773 | 146.5625
3 | 0.7634 | 0.00488 | -0.0783 | 156.4344
3.5 | 0.8228 | 0.005 | -0.0793 | 164.56
4 | 0.8816 | 0.00518 | -0.0802 | 170.1931
4.5 | 0.9396 | 0.00538 | -0.081 | 174.6468
5 | 0.9972 | 0.00559 | -0.0817 | 178.39
5.5 | 1.0539 | 0.00585 | -0.0823 | 180.1538
6 | 1.1091 | 0.00617 | -0.0828 | 179.7569
6.5 | 1.1577 | 0.00687 | -0.0822 | 168.5153
7 | 1.197 | 0.00796 | -0.0802 | 150.3769
7.5 | 1.2404 | 0.00863 | -0.0788 | 143.7312
8 | 1.2777 | 0.00939 | -0.0763 | 136.0703
8.5 | 1.3047 | 0.0101 | -0.0719 | 129.1782
9 | 1.3148 | 0.01108 | -0.0649 | 118.6643
9.5 | 1.3262 | 0.01256 | -0.0593 | 105.5892
10 | 1.3474 | 0.01392 | -0.0555 | 96.796
10.5 | 1.3637 | 0.01556 | -0.0513 | 87.6414
11 | 1.3836 | 0.01742 | -0.0486 | 79.4259
11.5 | 1.3988 | 0.01972 | -0.0454 | 70.9331
12 | 1.414 | 0.02219 | -0.0427 | 63.7224
12.5 | 1.4342 | 0.02448 | -0.0406 | 58.5866
13 | 1.4542 | 0.02696 | -0.0388 | 53.9392
13.5 | 1.4745 | 0.02953 | -0.0373 | 49.9323
14 | 1.4963 | 0.03208 | -0.036 | 46.6428
14.5 | 1.5141 | 0.035 | -0.0346 | 43.26
15 | 1.5346 | 0.03777 | -0.0336 | 40.6301
15.5 | 1.5509 | 0.04098 | -0.0325 | 37.8453
16 | 1.5673 | 0.04424 | -0.0316 | 35.4272
16.5 | 1.5806 | 0.04789 | -0.0307 | 33.0048
17 | 1.5955 | 0.05146 | -0.0302 | 31.0047
17.5 | 1.6121 | 0.05495 | -0.0298 | 29.3376
18 | 1.6239 | 0.05906 | -0.0296 | 27.4958
18.5 | 1.6318 | 0.06372 | -0.0296 | 25.6089
19 | 1.6435 | 0.06811 | -0.0299 | 24.1301
19.5 | 1.6546 | 0.07262 | -0.0305 | 22.7844
20 | 1.6657 | 0.07726 | -0.0312 | 21.5597

## 99. Re 8M Mach 0.10 (1)
BIGFOIL.COM POLAR EXPORT
NACA63-519 a=0.5
NACA63-519 a=0.5 |  |  |  | Cl Max: | 1.786 | at alpha= | 15.5 | deg
JavaFoil+Calcfoil stall+Eppler ext transition |  |  |  | L/D Max: | 135.245 | at alpha= | 5 | deg
Re: | 8000000 |  |  | Cd Min: | 0.00557 | at alpha= | -1.5 | deg
Mach: | 0.1 |  |  | Cl=0 at alpha= | -3.2984 | deg
|  |  |  | @ Cl=0.1, Cd= | 0.0058323
|  |  |  | @ Cl=0.4, Cd= | 0.0056281
|  |  |  | @ Cl=0.6, Cd= | 0.0058937
alpha (deg) | Cl | Cd | Cm | Cl/Cd
-20 | -0.821 | 0.13679 | -0.027 | -6.003
-19.5 | -0.845 | 0.1228 | -0.029 | -6.883
-19 | -0.859 | 0.12059 | -0.029 | -7.124
-18.5 | -0.882 | 0.1067 | -0.031 | -8.266
-18 | -0.897 | 0.10006 | -0.032 | -8.963
-17.5 | -0.917 | 0.08761 | -0.033 | -10.462
-17 | -0.942 | 0.07049 | -0.036 | -13.367
-16.5 | -0.959 | 0.05964 | -0.037 | -16.082
-16 | -0.971 | 0.05102 | -0.039 | -19.03
-15.5 | -0.982 | 0.04216 | -0.04 | -23.281
-15 | -0.981 | 0.03814 | -0.041 | -25.719
-14.5 | -0.982 | 0.03216 | -0.042 | -30.544
-14 | -0.979 | 0.02715 | -0.043 | -36.068
-13.5 | -0.971 | 0.02291 | -0.045 | -42.397
-13 | -0.955 | 0.0204 | -0.046 | -46.845
-12.5 | -0.936 | 0.01797 | -0.047 | -52.084
-12 | -0.912 | 0.01578 | -0.048 | -57.827
-11.5 | -0.884 | 0.01403 | -0.049 | -63.022
-11 | -0.851 | 0.01276 | -0.05 | -66.74
-10.5 | -0.814 | 0.01169 | -0.051 | -69.663
-10 | -0.774 | 0.01078 | -0.052 | -71.782
-9.5 | -0.73 | 0.0098 | -0.053 | -74.517
-9 | -0.686 | 0.00908 | -0.054 | -75.527
-8.5 | -0.631 | 0.00805 | -0.054 | -78.448
-8 | -0.574 | 0.00778 | -0.055 | -73.809
-7.5 | -0.516 | 0.00751 | -0.056 | -68.667
-7 | -0.457 | 0.00728 | -0.056 | -62.732
-6.5 | -0.396 | 0.00759 | -0.057 | -52.223
-6 | -0.336 | 0.0074 | -0.058 | -45.316
-5.5 | -0.274 | 0.00726 | -0.058 | -37.754
-5 | -0.212 | 0.0071 | -0.059 | -29.927
-4.5 | -0.15 | 0.0067 | -0.06 | -22.439
-4 | -0.088 | 0.00655 | -0.06 | -13.417
-3.5 | -0.025 | 0.00635 | -0.061 | -3.988
-3 | 0.037 | 0.00598 | -0.062 | 6.266
-2.5 | 0.101 | 0.00583 | -0.062 | 17.247
-2 | 0.164 | 0.00573 | -0.063 | 28.55
-1.5 | 0.227 | 0.00557 | -0.064 | 40.692
-1 | 0.289 | 0.00558 | -0.064 | 51.862
-0.5 | 0.352 | 0.00559 | -0.065 | 63.002
0 | 0.415 | 0.00564 | -0.066 | 73.629
0.5 | 0.478 | 0.00568 | -0.066 | 84.223
1 | 0.541 | 0.0058 | -0.067 | 93.281
1.5 | 0.604 | 0.0059 | -0.068 | 102.332
2 | 0.666 | 0.00603 | -0.068 | 110.515
2.5 | 0.729 | 0.00613 | -0.069 | 118.884
3 | 0.792 | 0.00635 | -0.07 | 124.61
3.5 | 0.849 | 0.00651 | -0.07 | 130.415
4 | 0.911 | 0.00679 | -0.071 | 134.128
4.5 | 0.964 | 0.00713 | -0.071 | 135.07
5 | 1.021 | 0.00755 | -0.071 | 135.245
5.5 | 1.076 | 0.00832 | -0.072 | 129.355
6 | 1.132 | 0.00889 | -0.072 | 127.295
6.5 | 1.187 | 0.00956 | -0.072 | 124.2
7 | 1.241 | 0.01026 | -0.073 | 121.035
7.5 | 1.293 | 0.01147 | -0.073 | 112.689
8 | 1.343 | 0.0126 | -0.074 | 106.577
8.5 | 1.392 | 0.01369 | -0.074 | 101.681
9 | 1.44 | 0.0146 | -0.074 | 98.669
9.5 | 1.487 | 0.01546 | -0.075 | 96.2
10 | 1.529 | 0.01767 | -0.075 | 86.537
10.5 | 1.571 | 0.01851 | -0.076 | 84.834
11 | 1.609 | 0.01956 | -0.076 | 82.289
11.5 | 1.645 | 0.02069 | -0.077 | 79.524
12 | 1.679 | 0.02182 | -0.077 | 76.925
12.5 | 1.708 | 0.02307 | -0.077 | 74.027
13 | 1.732 | 0.02437 | -0.078 | 71.051
13.5 | 1.751 | 0.02581 | -0.078 | 67.861
14 | 1.766 | 0.02737 | -0.079 | 64.535
14.5 | 1.778 | 0.02891 | -0.079 | 61.493
15 | 1.784 | 0.03056 | -0.079 | 58.391
15.5 | 1.786 | 0.03246 | -0.08 | 55.03
16 | 1.782 | 0.03446 | -0.08 | 51.717
16.5 | 1.772 | 0.03664 | -0.08 | 48.359
17 | 1.756 | 0.03893 | -0.081 | 45.116
17.5 | 1.737 | 0.04143 | -0.081 | 41.923
18 | 1.713 | 0.04386 | -0.081 | 39.062
18.5 | 1.685 | 0.04662 | -0.082 | 36.147
19 | 1.654 | 0.0499 | -0.082 | 33.141
19.5 | 1.619 | 0.05328 | -0.082 | 30.391
20 | 1.582 | 0.05706 | -0.082 | 27.724

## 100. Re 8M Mach 0.10 (2)
BIGFOIL.COM POLAR EXPORT
NACA63-519 a=0.5
NACA63-519 a=0.5 |  |  |  | Cl Max: | 1.6567 | at alpha= | 20 | deg
XFOIL ncrit=9 |  |  |  | L/D Max: | 180.17 | at alpha= | 5.5 | deg
Re: | 8000000 |  |  | Cd Min: | 0.08067 | at alpha= | 20 | deg
Mach: | 0.1 |  |  | Cl=0 at alpha= | -3.3502 | deg
|  |  |  | @ Cl=0.1, Cd= | 0.0052302
|  |  |  | @ Cl=0.4, Cd= | 0.0045308
|  |  |  | @ Cl=0.6, Cd= | 0.0046804
alpha (deg) | Cl | Cd | Cm | Cl/Cd
-20 | -1.3185 | 0.05131 | -0.0751 | -25.6967
-19.5 | -1.3189 | 0.0457 | -0.0774 | -28.86
-19 | -1.3253 | 0.03981 | -0.0793 | -33.2906
-18.5 | -1.3227 | 0.03519 | -0.0803 | -37.5874
-18 | -1.322 | 0.0307 | -0.0807 | -43.0619
-17.5 | -1.3143 | 0.02705 | -0.0805 | -48.5878
-17 | -1.3039 | 0.02391 | -0.0796 | -54.5337
-16.5 | -1.2905 | 0.02126 | -0.0782 | -60.7008
-16 | -1.2736 | 0.01913 | -0.0761 | -66.5761
-15.5 | -1.2565 | 0.01734 | -0.0733 | -72.4625
-15 | -1.2396 | 0.01599 | -0.0693 | -77.5235
-14.5 | -1.2231 | 0.01506 | -0.0639 | -81.2151
-14 | -1.1845 | 0.01427 | -0.0618 | -83.0063
-13.5 | -1.1409 | 0.01357 | -0.0603 | -84.0752
-13 | -1.0958 | 0.0128 | -0.0591 | -85.6094
-12.5 | -1.0479 | 0.0121 | -0.0582 | -86.6033
-12 | -1.0049 | 0.01091 | -0.0567 | -92.1082
-11.5 | -0.9522 | 0.01035 | -0.0565 | -92
-11 | -0.8972 | 0.00995 | -0.0565 | -90.1709
-10.5 | -0.8418 | 0.00951 | -0.0565 | -88.5174
-10 | -0.7852 | 0.00916 | -0.0568 | -85.7205
-9.5 | -0.7283 | 0.00881 | -0.057 | -82.6674
-9 | -0.6707 | 0.00848 | -0.0574 | -79.092
-8.5 | -0.6126 | 0.00818 | -0.0579 | -74.89
-8 | -0.5542 | 0.00792 | -0.0584 | -69.9747
-7.5 | -0.4952 | 0.00766 | -0.059 | -64.6475
-7 | -0.4361 | 0.00741 | -0.0597 | -58.8529
-6.5 | -0.3767 | 0.00719 | -0.0604 | -52.3922
-6 | -0.317 | 0.00699 | -0.0611 | -45.3505
-5.5 | -0.2573 | 0.00674 | -0.0619 | -38.1751
-5 | -0.1976 | 0.0065 | -0.0627 | -30.4
-4.5 | -0.1381 | 0.00622 | -0.0635 | -22.2026
-4 | -0.0781 | 0.00597 | -0.0644 | -13.0821
-3.5 | -0.018 | 0.00572 | -0.0653 | -3.1469
-3 | 0.0421 | 0.00551 | -0.0662 | 7.6407
-2.5 | 0.1021 | 0.00522 | -0.0672 | 19.5594
-2 | 0.1623 | 0.00495 | -0.0682 | 32.7879
-1.5 | 0.2219 | 0.00464 | -0.0692 | 47.8233
-1 | 0.2829 | 0.00454 | -0.0703 | 62.3128
-0.5 | 0.3439 | 0.00454 | -0.0714 | 75.7489
0 | 0.405 | 0.00453 | -0.0725 | 89.404
0.5 | 0.4658 | 0.00454 | -0.0735 | 102.5991
1 | 0.5268 | 0.00458 | -0.0746 | 115.0218
1.5 | 0.5873 | 0.00467 | -0.0757 | 125.7602
2 | 0.6481 | 0.00472 | -0.0767 | 137.3093
2.5 | 0.7084 | 0.00481 | -0.0777 | 147.2765
3 | 0.7687 | 0.0049 | -0.0788 | 156.8776
3.5 | 0.8286 | 0.00502 | -0.0797 | 165.0598
4 | 0.8878 | 0.00519 | -0.0806 | 171.0597
4.5 | 0.9462 | 0.0054 | -0.0814 | 175.2222
5 | 1.0042 | 0.00562 | -0.0821 | 178.6833
5.5 | 1.0612 | 0.00589 | -0.0827 | 180.1698
6 | 1.1169 | 0.0062 | -0.0831 | 180.1452
7 | 1.2044 | 0.00801 | -0.0803 | 150.362
7.5 | 1.2471 | 0.0087 | -0.0787 | 143.3448
8 | 1.2828 | 0.0095 | -0.0758 | 135.0316
8.5 | 1.3001 | 0.01027 | -0.0695 | 126.592
9 | 1.3144 | 0.01134 | -0.0635 | 115.9083
9.5 | 1.3261 | 0.01293 | -0.0581 | 102.5599
10 | 1.3471 | 0.01438 | -0.0543 | 93.6787
10.5 | 1.3628 | 0.01611 | -0.0501 | 84.5934
11.5 | 1.3968 | 0.02054 | -0.0443 | 68.0039
12 | 1.4126 | 0.02305 | -0.0416 | 61.2842
12.5 | 1.4336 | 0.02539 | -0.0397 | 56.4632
13 | 1.4538 | 0.02794 | -0.0379 | 52.0329
13.5 | 1.4735 | 0.03065 | -0.0363 | 48.075
14 | 1.4948 | 0.03333 | -0.0351 | 44.8485
14.5 | 1.5118 | 0.0364 | -0.0337 | 41.533
15 | 1.5301 | 0.03945 | -0.0325 | 38.7858
15.5 | 1.5462 | 0.04274 | -0.0314 | 36.1769
16 | 1.5656 | 0.0458 | -0.0306 | 34.1834
16.5 | 1.5783 | 0.04956 | -0.0298 | 31.8462
17 | 1.5921 | 0.05338 | -0.0292 | 29.8258
17.5 | 1.6058 | 0.05732 | -0.0289 | 28.0147
18 | 1.6173 | 0.06157 | -0.0288 | 26.2677
18.5 | 1.628 | 0.06604 | -0.0289 | 24.6517
19 | 1.641 | 0.07038 | -0.0293 | 23.3163
19.5 | 1.6494 | 0.07539 | -0.0299 | 21.8782
20 | 1.6567 | 0.08067 | -0.0308 | 20.5368

## 101. Re 8M Mach 0.25 (1)
BIGFOIL.COM POLAR EXPORT
NACA63-519 a=0.5
NACA63-519 a=0.5 |  |  |  | Cl Max: | 1.736 | at alpha= | 14 | deg
JavaFoil+Calcfoil stall+Eppler ext transition |  |  |  | L/D Max: | 133.876 | at alpha= | 3.5 | deg
Re: | 8000000 |  |  | Cd Min: | 0.00562 | at alpha= | -1.5 | deg
Mach: | 0.25 |  |  | Cl=0 at alpha= | -3.2969 | deg
|  |  |  | @ Cl=0.1, Cd= | 0.0059165
|  |  |  | @ Cl=0.4, Cd= | 0.0056942
|  |  |  | @ Cl=0.6, Cd= | 0.0059962
alpha (deg) | Cl | Cd | Cm | Cl/Cd
-18 | -0.602 | 0.13437 | -0.026 | -4.48
-17.5 | -0.65 | 0.12229 | -0.028 | -5.315
-17 | -0.69 | 0.11531 | -0.029 | -5.98
-16.5 | -0.727 | 0.10559 | -0.031 | -6.884
-16 | -0.77 | 0.08675 | -0.034 | -8.875
-15.5 | -0.798 | 0.07965 | -0.035 | -10.018
-15 | -0.837 | 0.06168 | -0.038 | -13.562
-14.5 | -0.864 | 0.04993 | -0.041 | -17.3
-14 | -0.886 | 0.03895 | -0.043 | -22.753
-13.5 | -0.899 | 0.03156 | -0.044 | -28.496
-13 | -0.904 | 0.02605 | -0.046 | -34.699
-12.5 | -0.901 | 0.02169 | -0.047 | -41.538
-12 | -0.888 | 0.01913 | -0.048 | -46.395
-11.5 | -0.869 | 0.01668 | -0.049 | -52.102
-11 | -0.843 | 0.01491 | -0.05 | -56.538
-10.5 | -0.813 | 0.0131 | -0.051 | -62.045
-10 | -0.776 | 0.01191 | -0.052 | -65.198
-9.5 | -0.735 | 0.011 | -0.053 | -66.793
-9 | -0.69 | 0.00951 | -0.054 | -72.568
-8.5 | -0.645 | 0.00906 | -0.056 | -71.169
-8 | -0.587 | 0.008 | -0.057 | -73.394
-7.5 | -0.528 | 0.00772 | -0.057 | -68.473
-7 | -0.468 | 0.00743 | -0.058 | -63.002
-6.5 | -0.406 | 0.0078 | -0.059 | -52.107
-6 | -0.344 | 0.00756 | -0.059 | -45.546
-5.5 | -0.281 | 0.00739 | -0.06 | -38.082
-5 | -0.218 | 0.00725 | -0.061 | -30.096
-4.5 | -0.154 | 0.00676 | -0.061 | -22.829
-4 | -0.09 | 0.00666 | -0.062 | -13.559
-3.5 | -0.026 | 0.00643 | -0.063 | -4.044
-3 | 0.038 | 0.00605 | -0.063 | 6.361
-2.5 | 0.103 | 0.00591 | -0.064 | 17.482
-2 | 0.168 | 0.0058 | -0.065 | 28.981
-1.5 | 0.233 | 0.00562 | -0.065 | 41.405
-1 | 0.297 | 0.00563 | -0.066 | 52.837
-0.5 | 0.362 | 0.0057 | -0.067 | 63.544
0 | 0.427 | 0.00569 | -0.067 | 74.944
0.5 | 0.491 | 0.0058 | -0.068 | 84.767
1 | 0.556 | 0.0059 | -0.069 | 94.261
1.5 | 0.62 | 0.00604 | -0.07 | 102.786
2 | 0.685 | 0.00614 | -0.07 | 111.505
2.5 | 0.749 | 0.00625 | -0.071 | 119.842
3 | 0.814 | 0.00654 | -0.072 | 124.475
3.5 | 0.867 | 0.00648 | -0.072 | 133.876
4 | 0.926 | 0.00705 | -0.072 | 131.369
4.5 | 0.985 | 0.00742 | -0.073 | 132.741
5 | 1.044 | 0.00794 | -0.073 | 131.352
5.5 | 1.101 | 0.00875 | -0.073 | 125.863
6 | 1.158 | 0.0094 | -0.074 | 123.226
6.5 | 1.214 | 0.01013 | -0.074 | 119.818
7 | 1.269 | 0.01095 | -0.075 | 115.88
7.5 | 1.321 | 0.01234 | -0.075 | 107.065
8 | 1.372 | 0.01362 | -0.075 | 100.726
8.5 | 1.421 | 0.01473 | -0.076 | 96.459
9 | 1.469 | 0.01568 | -0.076 | 93.697
9.5 | 1.515 | 0.01674 | -0.077 | 90.526
10 | 1.556 | 0.01911 | -0.077 | 81.432
10.5 | 1.595 | 0.02007 | -0.077 | 79.497
11 | 1.631 | 0.02129 | -0.078 | 76.609
11.5 | 1.663 | 0.02261 | -0.078 | 73.544
12 | 1.691 | 0.02395 | -0.079 | 70.574
12.5 | 1.713 | 0.02543 | -0.079 | 67.366
13 | 1.727 | 0.02702 | -0.08 | 63.923
13.5 | 1.735 | 0.02864 | -0.08 | 60.591
14 | 1.736 | 0.03048 | -0.08 | 56.961
14.5 | 1.731 | 0.03271 | -0.081 | 52.911
15 | 1.718 | 0.03474 | -0.081 | 49.467
15.5 | 1.699 | 0.03701 | -0.081 | 45.892
16 | 1.669 | 0.03965 | -0.082 | 42.097
16.5 | 1.629 | 0.04253 | -0.082 | 38.301
17 | 1.58 | 0.04564 | -0.082 | 34.633
17.5 | 1.524 | 0.04969 | -0.082 | 30.669
18 | 1.461 | 0.0531 | -0.083 | 27.519
18.5 | 1.391 | 0.05817 | -0.083 | 23.909
19 | 1.316 | 0.06255 | -0.083 | 21.03

## 102. Re 8M Mach 0.25 (2)
BIGFOIL.COM POLAR EXPORT
NACA63-519 a=0.5
NACA63-519 a=0.5 |  |  |  | Cl Max: | 1.6223 | at alpha= | 20 | deg
XFOIL ncrit=9 |  |  |  | L/D Max: | 182.132 | at alpha= | 5.5 | deg
Re: | 8000000 |  |  | Cd Min: | 0.09754 | at alpha= | 20 | deg
Mach: | 0.25 |  |  | Cl=0 at alpha= | -3.3571 | deg
|  |  |  | @ Cl=0.1, Cd= | 0.0053149
|  |  |  | @ Cl=0.4, Cd= | 0.00459
|  |  |  | @ Cl=0.6, Cd= | 0.0047089
alpha (deg) | Cl | Cd | Cm | Cl/Cd
-20 | -1.1085 | 0.08963 | -0.0615 | -12.3675
-19.5 | -1.1415 | 0.07742 | -0.0696 | -14.7443
-19 | -1.1811 | 0.06522 | -0.0773 | -18.1095
-18.5 | -1.2041 | 0.05596 | -0.0824 | -21.5172
-18 | -1.2164 | 0.04851 | -0.0858 | -25.0752
-17.5 | -1.2333 | 0.04127 | -0.0884 | -29.8837
-17 | -1.2401 | 0.03551 | -0.0897 | -34.9226
-16.5 | -1.2381 | 0.03081 | -0.0901 | -40.185
-16 | -1.232 | 0.02675 | -0.0896 | -46.0561
-15.5 | -1.2222 | 0.02325 | -0.0885 | -52.5677
-15 | -1.2078 | 0.02045 | -0.0866 | -59.0611
-14.5 | -1.1909 | 0.01814 | -0.0839 | -65.6505
-14 | -1.1732 | 0.01635 | -0.0801 | -71.7554
-13.5 | -1.1608 | 0.01505 | -0.074 | -77.1296
-13 | -1.1262 | 0.01416 | -0.0702 | -79.5339
-12.5 | -1.0806 | 0.01337 | -0.068 | -80.8227
-12 | -1.0313 | 0.0126 | -0.0662 | -81.8492
-11.5 | -0.9811 | 0.01178 | -0.0647 | -83.2852
-11 | -0.9341 | 0.01061 | -0.0629 | -88.0396
-10.5 | -0.877 | 0.01006 | -0.0622 | -87.1769
-10 | -0.8183 | 0.00961 | -0.0619 | -85.1509
-9.5 | -0.7587 | 0.0092 | -0.0617 | -82.4674
-9 | -0.6985 | 0.0088 | -0.0617 | -79.375
-8.5 | -0.6377 | 0.00847 | -0.0618 | -75.2893
-8 | -0.5766 | 0.00815 | -0.062 | -70.7485
-7.5 | -0.5149 | 0.00786 | -0.0623 | -65.5089
-7 | -0.4533 | 0.00758 | -0.0627 | -59.8021
-6.5 | -0.3911 | 0.00737 | -0.0633 | -53.0665
-6 | -0.3289 | 0.00711 | -0.0639 | -46.2588
-5.5 | -0.2666 | 0.00686 | -0.0645 | -38.863
-5 | -0.2043 | 0.00665 | -0.0652 | -30.7218
-4.5 | -0.1425 | 0.00634 | -0.0659 | -22.4763
-4 | -0.0802 | 0.00607 | -0.0668 | -13.2125
-3.5 | -0.0178 | 0.00584 | -0.0676 | -3.0479
-3 | 0.0445 | 0.0056 | -0.0686 | 7.9464
-2.5 | 0.1068 | 0.00528 | -0.0695 | 20.2273
-2 | 0.169 | 0.00504 | -0.0705 | 33.5317
-1.5 | 0.2309 | 0.00467 | -0.0716 | 49.4433
-1 | 0.294 | 0.0046 | -0.0727 | 63.913
-0.5 | 0.3573 | 0.00459 | -0.0738 | 77.8431
0 | 0.4207 | 0.00459 | -0.0749 | 91.6558
0.5 | 0.4837 | 0.00461 | -0.076 | 104.9241
1 | 0.5471 | 0.00465 | -0.0771 | 117.6559
1.5 | 0.61 | 0.00472 | -0.0782 | 129.2373
2 | 0.6728 | 0.00481 | -0.0792 | 139.8753
2.5 | 0.7357 | 0.00488 | -0.0803 | 150.7582
3 | 0.7981 | 0.00501 | -0.0813 | 159.3014
3.5 | 0.8607 | 0.0051 | -0.0823 | 168.7647
4 | 0.9222 | 0.00529 | -0.0831 | 174.3289
4.5 | 0.9828 | 0.00551 | -0.0838 | 178.3666
5 | 1.0432 | 0.00575 | -0.0844 | 181.4261
5.5 | 1.1019 | 0.00605 | -0.0848 | 182.1322
6 | 1.1598 | 0.00637 | -0.085 | 182.0722
6.5 | 1.2094 | 0.00709 | -0.0839 | 170.5783
7 | 1.246 | 0.00822 | -0.0809 | 151.5815
7.5 | 1.2797 | 0.00915 | -0.0772 | 139.8579
8 | 1.2867 | 0.01016 | -0.0688 | 126.6437
8.5 | 1.2975 | 0.01159 | -0.0623 | 111.95
9 | 1.3149 | 0.01318 | -0.0574 | 99.7648
9.5 | 1.3262 | 0.01527 | -0.0523 | 86.85
10 | 1.3472 | 0.01708 | -0.0487 | 78.8759
10.5 | 1.3593 | 0.01931 | -0.0443 | 70.3936
11.5 | 1.3893 | 0.02515 | -0.0392 | 55.2406
12 | 1.4026 | 0.02841 | -0.0368 | 49.3699
12.5 | 1.4238 | 0.03124 | -0.035 | 45.5762
13 | 1.4435 | 0.03428 | -0.0333 | 42.1091
13.5 | 1.462 | 0.03745 | -0.0317 | 39.0387
14 | 1.4797 | 0.04078 | -0.0302 | 36.2849
14.5 | 1.498 | 0.04411 | -0.0289 | 33.9606
15 | 1.5146 | 0.0477 | -0.0276 | 31.7526
15.5 | 1.5305 | 0.05148 | -0.0267 | 29.73
16 | 1.5459 | 0.05548 | -0.026 | 27.8641
16.5 | 1.5563 | 0.06007 | -0.0254 | 25.9081
17 | 1.5711 | 0.0644 | -0.0252 | 24.396
17.5 | 1.5815 | 0.06932 | -0.0253 | 22.8145
18 | 1.5935 | 0.07418 | -0.0256 | 21.4815
18.5 | 1.6037 | 0.07945 | -0.0262 | 20.185
19 | 1.6122 | 0.08505 | -0.0272 | 18.9559
19.5 | 1.6158 | 0.09139 | -0.0286 | 17.6803
20 | 1.6223 | 0.09754 | -0.0302 | 16.6322

## 103. Re 8M Mach 0.50 (1)
BIGFOIL.COM POLAR EXPORT
NACA63-519 a=0.5
NACA63-519 a=0.5 |  |  |  | Cl Max: | 1.613 | at alpha= | 10 | deg
JavaFoil+Calcfoil stall+Eppler ext transition |  |  |  | L/D Max: | 121.863 | at alpha= | 4 | deg
Re: | 8000000 |  |  | Cd Min: | 0.00597 | at alpha= | -1.5 | deg
Mach: | 0.5 |  |  | Cl=0 at alpha= | -3.2986 | deg
|  |  |  | @ Cl=0.1, Cd= | 0.0063333
|  |  |  | @ Cl=0.4, Cd= | 0.0060631
|  |  |  | @ Cl=0.6, Cd= | 0.0062039
alpha (deg) | Cl | Cd | Cm | Cl/Cd
-20 | -0.966 | 0.1496 | -0.029 | -6.457
-19.5 | -0.935 | 0.14652 | -0.028 | -6.382
-19 | -0.911 | 0.14918 | -0.03 | -6.106
-18.5 | -0.885 | 0.13586 | -0.031 | -6.513
-18 | -0.852 | 0.13265 | -0.03 | -6.426
-17.5 | -0.82 | 0.13 | -0.029 | -6.308
-17 | -0.791 | 0.12539 | -0.029 | -6.306
-16.5 | -0.769 | 0.11797 | -0.032 | -6.521
-16 | -0.736 | 0.11698 | -0.031 | -6.294
-15.5 | -0.704 | 0.11455 | -0.029 | -6.144
-15 | -0.675 | 0.10923 | -0.029 | -6.177
-14.5 | -0.649 | 0.10802 | -0.031 | -6.007
-14 | -0.619 | 0.10071 | -0.03 | -6.146
-13.5 | -0.59 | 0.09246 | -0.031 | -6.386
-13 | -0.558 | 0.10564 | -0.028 | -5.286
-12.5 | -0.549 | 0.06628 | -0.04 | -8.291
-12 | -0.502 | 0.08664 | -0.029 | -5.791
-11.5 | -0.476 | 0.07611 | -0.033 | -6.249
-11 | -0.444 | 0.08117 | -0.03 | -5.475
-10.5 | -0.415 | 0.08044 | -0.029 | -5.158
-10 | -0.397 | 0.05713 | -0.041 | -6.955
-9.5 | -0.651 | 0.02315 | -0.055 | -28.138
-9 | -0.672 | 0.01752 | -0.058 | -38.381
-8.5 | -0.653 | 0.01408 | -0.06 | -46.356
-8 | -0.611 | 0.01219 | -0.061 | -50.153
-7.5 | -0.561 | 0.01085 | -0.062 | -51.711
-7 | -0.508 | 0.00929 | -0.064 | -54.71
-6.5 | -0.448 | 0.00816 | -0.065 | -54.879
-6 | -0.381 | 0.00842 | -0.066 | -45.246
-5.5 | -0.312 | 0.0081 | -0.067 | -38.545
-5 | -0.243 | 0.00786 | -0.068 | -30.843
-4.5 | -0.172 | 0.00767 | -0.069 | -22.416
-4 | -0.101 | 0.0071 | -0.069 | -14.188
-3.5 | -0.029 | 0.0069 | -0.07 | -4.207
-3 | 0.043 | 0.00663 | -0.071 | 6.484
-2.5 | 0.116 | 0.00625 | -0.072 | 18.5
-2 | 0.188 | 0.00611 | -0.072 | 30.768
-1.5 | 0.26 | 0.00597 | -0.073 | 43.618
-1 | 0.333 | 0.00597 | -0.074 | 55.747
-0.5 | 0.405 | 0.00607 | -0.075 | 66.706
0 | 0.477 | 0.0062 | -0.075 | 76.953
0.5 | 0.549 | 0.00628 | -0.076 | 87.51
1 | 0.616 | 0.00618 | -0.076 | 99.626
1.5 | 0.685 | 0.00682 | -0.077 | 100.454
2 | 0.755 | 0.007 | -0.077 | 107.727
2.5 | 0.824 | 0.00724 | -0.078 | 113.687
3 | 0.892 | 0.00763 | -0.078 | 116.965
3.5 | 0.951 | 0.00796 | -0.079 | 119.397
4 | 1.017 | 0.00835 | -0.08 | 121.863
4.5 | 1.082 | 0.00899 | -0.08 | 120.385
5 | 1.145 | 0.01012 | -0.08 | 113.187
5.5 | 1.209 | 0.01104 | -0.081 | 109.45
6 | 1.271 | 0.01206 | -0.081 | 105.329
6.5 | 1.331 | 0.01319 | -0.082 | 100.888
7 | 1.387 | 0.01517 | -0.082 | 91.465
7.5 | 1.441 | 0.01714 | -0.082 | 84.061
8 | 1.49 | 0.01883 | -0.083 | 79.119
8.5 | 1.534 | 0.0203 | -0.083 | 75.594
9 | 1.569 | 0.02389 | -0.084 | 65.694
9.5 | 1.598 | 0.02575 | -0.084 | 62.06
10 | 1.613 | 0.02793 | -0.085 | 57.756
10.5 | 1.601 | 0.03027 | -0.085 | 52.879
11 | 1.545 | 0.03296 | -0.085 | 46.887
11.5 | 1.362 | 0.03757 | -0.086 | 36.242
12 | 1 | 0.0414 | -0.086 | 24.163
12.5 | 1.025 | 0.04851 | -0.086 | 21.127
13 | 1.057 | 0.04851 | -0.086 | 21.788
13.5 | 1.082 | 0.05456 | -0.086 | 19.837
14 | 1.113 | 0.05544 | -0.087 | 20.068
14.5 | 1.138 | 0.06128 | -0.087 | 18.571
15 | 1.17 | 0.06088 | -0.088 | 19.212

## 104. Re 8M Mach 0.50 (2)
BIGFOIL.COM POLAR EXPORT
NACA63-519 a=0.5
NACA63-519 a=0.5 |  |  |  | Cl Max: | 1.5024 | at alpha= | 17.5 | deg
XFOIL ncrit=9 |  |  |  | L/D Max: | 189.145 | at alpha= | 4.5 | deg
Re: | 8000000 |  |  | Cd Min: | 0.17479 | at alpha= | 20 | deg
Mach: | 0.5 |  |  | Cl=0 at alpha= | -3.3864 | deg
|  |  |  | @ Cl=0.1, Cd= | 0.0057962
|  |  |  | @ Cl=0.4, Cd= | 0.0048774
|  |  |  | @ Cl=0.6, Cd= | 0.0049684
alpha (deg) | Cl | Cd | Cm | Cl/Cd
-11 | -0.9829 | 0.01657 | -0.1106 | -59.318
-9.5 | -0.8929 | 0.01125 | -0.0892 | -79.3689
-9 | -0.823 | 0.01057 | -0.0859 | -77.8619
-8.5 | -0.7513 | 0.00995 | -0.0833 | -75.5075
-8 | -0.6784 | 0.00941 | -0.0812 | -72.0935
-7.5 | -0.6052 | 0.00893 | -0.0797 | -67.7716
-7 | -0.5314 | 0.00849 | -0.0785 | -62.5913
-6.5 | -0.4571 | 0.00811 | -0.0778 | -56.3625
-6 | -0.3832 | 0.00777 | -0.0773 | -49.3179
-5.5 | -0.3091 | 0.00748 | -0.0772 | -41.3235
-5 | -0.235 | 0.00719 | -0.0773 | -32.6843
-4.5 | -0.1617 | 0.00691 | -0.0775 | -23.4009
-4 | -0.0894 | 0.00655 | -0.0779 | -13.6489
-3.5 | -0.0165 | 0.00623 | -0.0785 | -2.6485
-3 | 0.0561 | 0.00599 | -0.0793 | 9.3656
-2.5 | 0.1286 | 0.00567 | -0.0801 | 22.6808
-2 | 0.2006 | 0.00535 | -0.0811 | 37.4953
-1.5 | 0.2719 | 0.00494 | -0.0821 | 55.0405
-1 | 0.3453 | 0.00487 | -0.0833 | 70.9035
-0.5 | 0.4189 | 0.00488 | -0.0845 | 85.8402
0 | 0.4927 | 0.0049 | -0.0857 | 100.551
0.5 | 0.566 | 0.00495 | -0.0869 | 114.3434
1 | 0.6399 | 0.00499 | -0.0882 | 128.2365
1.5 | 0.7132 | 0.00512 | -0.0892 | 139.2969
2 | 0.7871 | 0.00518 | -0.0904 | 151.9498
2.5 | 0.8598 | 0.00535 | -0.0912 | 160.7103
3 | 0.9335 | 0.00546 | -0.0921 | 170.9707
3.5 | 1.0062 | 0.00566 | -0.0927 | 177.7739
4 | 1.0789 | 0.00582 | -0.0932 | 185.378
4.5 | 1.15 | 0.00608 | -0.0933 | 189.1447
5 | 1.2173 | 0.00646 | -0.0927 | 188.4365
5.5 | 1.2819 | 0.0069 | -0.0915 | 185.7826
6 | 1.3406 | 0.00743 | -0.0893 | 180.4307
6.5 | 1.3689 | 0.0083 | -0.0821 | 164.9277
7 | 1.3545 | 0.0105 | -0.0704 | 129
7.5 | 1.3464 | 0.01347 | -0.0614 | 99.9555
8 | 1.3409 | 0.01676 | -0.0538 | 80.006
8.5 | 1.3214 | 0.02101 | -0.0459 | 62.8939
9 | 1.3208 | 0.02478 | -0.0404 | 53.301
9.5 | 1.322 | 0.02883 | -0.0357 | 45.855
10 | 1.3315 | 0.03266 | -0.0319 | 40.7685
10.5 | 1.338 | 0.03689 | -0.0284 | 36.27
11 | 1.3982 | 0.0432 | -0.0375 | 32.3657
11.5 | 1.3659 | 0.04633 | -0.0257 | 29.482
12 | 1.359 | 0.05235 | -0.0233 | 25.9599
12.5 | 1.3732 | 0.05715 | -0.0217 | 24.028
13 | 1.3898 | 0.06201 | -0.0205 | 22.4125
13.5 | 1.4065 | 0.06711 | -0.0196 | 20.9581
14 | 1.4218 | 0.07257 | -0.0191 | 19.5921
14.5 | 1.4396 | 0.07804 | -0.0189 | 18.447
15 | 1.4535 | 0.08411 | -0.0192 | 17.2809
15.5 | 1.4686 | 0.09028 | -0.0197 | 16.2672
16 | 1.4806 | 0.09702 | -0.0208 | 15.2608
16.5 | 1.4909 | 0.10413 | -0.0222 | 14.3177
17 | 1.499 | 0.11174 | -0.0242 | 13.4151
17.5 | 1.5024 | 0.12005 | -0.0269 | 12.5148
18 | 1.5001 | 0.12923 | -0.0305 | 11.608
18.5 | 1.4881 | 0.13981 | -0.0356 | 10.6437
19 | 1.4735 | 0.15088 | -0.0415 | 9.766
19.5 | 1.4557 | 0.16264 | -0.0485 | 8.9504
20 | 1.437 | 0.17479 | -0.0563 | 8.2213

## 105. Re 10M Mach 0.00 (1)
BIGFOIL.COM POLAR EXPORT
NACA63-519 a=0.5
NACA63-519 a=0.5 |  |  |  | Cl Max: | 1.799 | at alpha= | 15.5 | deg
JavaFoil+Calcfoil stall+Eppler ext transition |  |  |  | L/D Max: | 132.678 | at alpha= | 4 | deg
Re: | 10000000 |  |  | Cd Min: | 0.00553 | at alpha= | -0.5 | deg
Mach: | 0 |  |  | Cl=0 at alpha= | -3.2984 | deg
|  |  |  | @ Cl=0.1, Cd= | 0.00578
|  |  |  | @ Cl=0.4, Cd= | 0.0055537
|  |  |  | @ Cl=0.6, Cd= | 0.0057984
alpha (deg) | Cl | Cd | Cm | Cl/Cd
-20 | -0.874 | 0.12493 | -0.029 | -6.994
-19.5 | -0.899 | 0.10764 | -0.031 | -8.351
-19 | -0.913 | 0.1025 | -0.031 | -8.903
-18.5 | -0.933 | 0.08997 | -0.033 | -10.37
-18 | -0.954 | 0.07696 | -0.034 | -12.394
-17.5 | -0.971 | 0.06609 | -0.036 | -14.698
-17 | -0.983 | 0.05881 | -0.037 | -16.708
-16.5 | -0.993 | 0.05097 | -0.038 | -19.48
-16 | -0.999 | 0.04477 | -0.039 | -22.307
-15.5 | -1.005 | 0.03775 | -0.04 | -26.616
-15 | -1.006 | 0.03213 | -0.042 | -31.312
-14.5 | -1.003 | 0.02774 | -0.043 | -36.141
-14 | -0.995 | 0.02401 | -0.044 | -41.427
-13.5 | -0.983 | 0.02082 | -0.045 | -47.201
-13 | -0.965 | 0.01837 | -0.046 | -52.555
-12.5 | -0.944 | 0.01618 | -0.047 | -58.348
-12 | -0.919 | 0.01422 | -0.048 | -64.628
-11.5 | -0.888 | 0.01307 | -0.049 | -67.94
-11 | -0.855 | 0.01179 | -0.05 | -72.523
-10.5 | -0.817 | 0.01089 | -0.051 | -74.974
-10 | -0.776 | 0.00991 | -0.052 | -78.298
-9.5 | -0.735 | 0.00915 | -0.053 | -80.364
-9 | -0.683 | 0.00871 | -0.053 | -78.486
-8.5 | -0.629 | 0.00773 | -0.054 | -81.313
-8 | -0.572 | 0.0075 | -0.055 | -76.268
-7.5 | -0.514 | 0.00726 | -0.055 | -70.786
-7 | -0.454 | 0.00705 | -0.056 | -64.421
-6.5 | -0.394 | 0.00738 | -0.057 | -53.425
-6 | -0.334 | 0.00724 | -0.057 | -46.148
-5.5 | -0.273 | 0.0071 | -0.058 | -38.429
-5 | -0.211 | 0.00694 | -0.059 | -30.477
-4.5 | -0.15 | 0.00653 | -0.059 | -22.898
-4 | -0.088 | 0.00646 | -0.06 | -13.541
-3.5 | -0.025 | 0.00633 | -0.061 | -3.98
-3 | 0.037 | 0.00611 | -0.061 | 6.099
-2.5 | 0.1 | 0.00578 | -0.062 | 17.307
-2 | 0.163 | 0.00573 | -0.063 | 28.405
-1.5 | 0.225 | 0.00565 | -0.063 | 39.899
-1 | 0.288 | 0.00556 | -0.064 | 51.834
-0.5 | 0.351 | 0.00553 | -0.065 | 63.369
0 | 0.413 | 0.00556 | -0.065 | 74.294
0.5 | 0.476 | 0.00562 | -0.066 | 84.626
1 | 0.538 | 0.0057 | -0.067 | 94.396
1.5 | 0.601 | 0.0058 | -0.067 | 103.494
2 | 0.663 | 0.00595 | -0.068 | 111.478
2.5 | 0.725 | 0.00606 | -0.069 | 119.63
3 | 0.788 | 0.00626 | -0.069 | 125.913
3.5 | 0.845 | 0.00643 | -0.07 | 131.271
4 | 0.906 | 0.00683 | -0.071 | 132.678
4.5 | 0.958 | 0.00739 | -0.071 | 129.618
5 | 1.015 | 0.00786 | -0.071 | 128.999
5.5 | 1.071 | 0.00839 | -0.071 | 127.709
6 | 1.127 | 0.00894 | -0.072 | 126.066
6.5 | 1.182 | 0.00955 | -0.072 | 123.853
7 | 1.235 | 0.01056 | -0.073 | 117.022
7.5 | 1.288 | 0.01149 | -0.073 | 112.074
8 | 1.338 | 0.01241 | -0.073 | 107.856
8.5 | 1.388 | 0.01322 | -0.074 | 104.977
9 | 1.437 | 0.01399 | -0.074 | 102.679
9.5 | 1.484 | 0.01488 | -0.075 | 99.737
10 | 1.526 | 0.01682 | -0.075 | 90.753
10.5 | 1.568 | 0.01773 | -0.075 | 88.462
11 | 1.608 | 0.01856 | -0.076 | 86.604
11.5 | 1.644 | 0.0196 | -0.076 | 83.908
12 | 1.678 | 0.02071 | -0.077 | 81.018
12.5 | 1.708 | 0.02182 | -0.077 | 78.3
13 | 1.734 | 0.02308 | -0.078 | 75.118
13.5 | 1.755 | 0.02439 | -0.078 | 71.961
14 | 1.772 | 0.02577 | -0.078 | 68.753
14.5 | 1.785 | 0.0272 | -0.079 | 65.63
15 | 1.794 | 0.02886 | -0.079 | 62.173
15.5 | 1.799 | 0.03066 | -0.08 | 58.675
16 | 1.798 | 0.0325 | -0.08 | 55.331
16.5 | 1.791 | 0.03427 | -0.08 | 52.262
17 | 1.78 | 0.03643 | -0.081 | 48.853
17.5 | 1.764 | 0.03866 | -0.081 | 45.633
18 | 1.745 | 0.04084 | -0.081 | 42.727
18.5 | 1.721 | 0.04382 | -0.081 | 39.288
19 | 1.695 | 0.04655 | -0.082 | 36.419
19.5 | 1.666 | 0.04999 | -0.082 | 33.317
20 | 1.634 | 0.05277 | -0.082 | 30.963

## 106. Re 10M Mach 0.00 (2)
BIGFOIL.COM POLAR EXPORT
NACA63-519 a=0.5
NACA63-519 a=0.5 |  |  |  | Cl Max: | 1.3712 | at alpha= | 10.5 | deg
XFOIL ncrit=9 |  |  |  | L/D Max: | 180.085 | at alpha= | 5.5 | deg
Re: | 10000000 |  |  | Cd Min: | 0.04352 | at alpha= | -20 | deg
Mach: | 0 |  |  | Cl=0 at alpha= | -3.3486 | deg
|  |  |  | @ Cl=0.1, Cd= | 0.0051371
|  |  |  | @ Cl=0.4, Cd= | 0.0044092
|  |  |  | @ Cl=0.6, Cd= | 0.0045314
alpha (deg) | Cl | Cd | Cm | Cl/Cd
-20 | -1.3729 | 0.04352 | -0.0762 | -31.5464
-19.5 | -1.3693 | 0.0388 | -0.0776 | -35.2912
-19 | -1.3711 | 0.0339 | -0.0786 | -40.4454
-18.5 | -1.3665 | 0.02988 | -0.0789 | -45.7329
-18 | -1.358 | 0.02644 | -0.0786 | -51.3616
-17.5 | -1.3461 | 0.02352 | -0.0777 | -57.2321
-17 | -1.3323 | 0.02099 | -0.0763 | -63.4731
-16.5 | -1.3168 | 0.01887 | -0.0742 | -69.7827
-16 | -1.2992 | 0.01718 | -0.0714 | -75.6228
-15.5 | -1.285 | 0.0158 | -0.0672 | -81.3291
-15 | -1.2691 | 0.01491 | -0.0618 | -85.1174
-14.5 | -1.2319 | 0.0141 | -0.0597 | -87.3688
-14 | -1.1891 | 0.0134 | -0.0583 | -88.7388
-13.5 | -1.1432 | 0.01275 | -0.0574 | -89.6627
-13 | -1.095 | 0.01216 | -0.0567 | -90.0493
-12.5 | -1.0458 | 0.01153 | -0.0561 | -90.7025
-12 | -1.0004 | 0.01049 | -0.0551 | -95.367
-11.5 | -0.9483 | 0.00992 | -0.0549 | -95.5948
-11 | -0.894 | 0.00947 | -0.055 | -94.4034
-10.5 | -0.8383 | 0.00911 | -0.0552 | -92.0198
-10 | -0.7822 | 0.00875 | -0.0555 | -89.3943
-9.5 | -0.7251 | 0.00844 | -0.056 | -85.9123
-9 | -0.668 | 0.00812 | -0.0564 | -82.266
-8.5 | -0.6101 | 0.00787 | -0.057 | -77.5222
-8 | -0.552 | 0.00758 | -0.0576 | -72.8232
-7.5 | -0.4932 | 0.00736 | -0.0583 | -67.0109
-7 | -0.4346 | 0.00712 | -0.059 | -61.0393
-6.5 | -0.3753 | 0.00692 | -0.0597 | -54.2341
-6 | -0.3159 | 0.0067 | -0.0605 | -47.1493
-5.5 | -0.2565 | 0.0065 | -0.0613 | -39.4615
-5 | -0.197 | 0.00631 | -0.0622 | -31.2203
-4.5 | -0.1376 | 0.00602 | -0.063 | -22.8571
-4 | -0.0779 | 0.00579 | -0.0639 | -13.4542
-3.5 | -0.0182 | 0.00559 | -0.0648 | -3.2558
-3 | 0.0419 | 0.00538 | -0.0658 | 7.7881
-2.5 | 0.1017 | 0.00513 | -0.0668 | 19.8246
-2 | 0.1616 | 0.00494 | -0.0678 | 32.7126
-1.5 | 0.2212 | 0.00462 | -0.0689 | 47.8788
-1 | 0.2811 | 0.00445 | -0.0699 | 63.1685
-0.5 | 0.3419 | 0.00439 | -0.071 | 77.8815
0 | 0.4025 | 0.00441 | -0.0721 | 91.2698
0.5 | 0.4631 | 0.0044 | -0.0732 | 105.25
1 | 0.5233 | 0.00446 | -0.0742 | 117.3318
1.5 | 0.5839 | 0.00451 | -0.0753 | 129.4678
2 | 0.644 | 0.00459 | -0.0764 | 140.305
2.5 | 0.7041 | 0.00466 | -0.0774 | 151.0944
3 | 0.764 | 0.00476 | -0.0784 | 160.5042
3.5 | 0.8232 | 0.00491 | -0.0794 | 167.6578
4 | 0.8817 | 0.0051 | -0.0802 | 172.8824
4.5 | 0.9398 | 0.00532 | -0.0811 | 176.6541
5 | 0.9967 | 0.0056 | -0.0817 | 177.9821
5.5 | 1.0535 | 0.00585 | -0.0823 | 180.0855
6 | 1.1067 | 0.00634 | -0.0825 | 174.5584
6.5 | 1.1522 | 0.00721 | -0.0814 | 159.8058
7 | 1.1943 | 0.0081 | -0.0798 | 147.4444
7.5 | 1.2379 | 0.00874 | -0.0784 | 141.6362
8 | 1.2774 | 0.00941 | -0.0763 | 135.7492
8.5 | 1.3089 | 0.01003 | -0.0726 | 130.4985
9 | 1.3184 | 0.01095 | -0.0654 | 120.4018
9.5 | 1.3337 | 0.01224 | -0.0602 | 108.9624
10 | 1.3557 | 0.01354 | -0.0564 | 100.1256
10.5 | 1.3712 | 0.01527 | -0.0523 | 89.797

## 107. Re 10M Mach 0.10 (1)
BIGFOIL.COM POLAR EXPORT
NACA63-519 a=0.5
NACA63-519 a=0.5 |  |  |  | Cl Max: | 1.789 | at alpha= | 15.5 | deg
JavaFoil+Calcfoil stall+Eppler ext transition |  |  |  | L/D Max: | 132.742 | at alpha= | 4 | deg
Re: | 10000000 |  |  | Cd Min: | 0.00553 | at alpha= | -0.5 | deg
Mach: | 0.1 |  |  | Cl=0 at alpha= | -3.2984 | deg
|  |  |  | @ Cl=0.1, Cd= | 0.0058442
|  |  |  | @ Cl=0.4, Cd= | 0.0055529
|  |  |  | @ Cl=0.6, Cd= | 0.0058424
alpha (deg) | Cl | Cd | Cm | Cl/Cd
-19.5 | -0.85 | 0.11684 | -0.03 | -7.273
-19 | -0.867 | 0.11135 | -0.03 | -7.785
-18.5 | -0.888 | 0.10002 | -0.032 | -8.881
-18 | -0.911 | 0.08707 | -0.033 | -10.459
-17.5 | -0.934 | 0.07355 | -0.035 | -12.698
-17 | -0.95 | 0.06457 | -0.036 | -14.714
-16.5 | -0.965 | 0.05541 | -0.038 | -17.417
-16 | -0.976 | 0.04778 | -0.039 | -20.423
-15.5 | -0.986 | 0.03939 | -0.04 | -25.041
-15 | -0.988 | 0.03449 | -0.041 | -28.657
-14.5 | -0.989 | 0.02933 | -0.043 | -33.711
-14 | -0.984 | 0.02529 | -0.044 | -38.894
-13.5 | -0.975 | 0.02142 | -0.045 | -45.531
-13 | -0.959 | 0.0191 | -0.046 | -50.221
-12.5 | -0.939 | 0.01687 | -0.047 | -55.682
-12 | -0.917 | 0.01463 | -0.048 | -62.655
-11.5 | -0.887 | 0.01323 | -0.049 | -67.051
-11 | -0.854 | 0.01206 | -0.05 | -70.861
-10.5 | -0.817 | 0.01109 | -0.051 | -73.653
-10 | -0.776 | 0.00962 | -0.052 | -80.7
-9.5 | -0.738 | 0.00916 | -0.053 | -80.513
-9 | -0.686 | 0.00874 | -0.054 | -78.475
-8.5 | -0.631 | 0.00782 | -0.054 | -80.685
-8 | -0.574 | 0.00753 | -0.055 | -76.223
-7.5 | -0.516 | 0.00729 | -0.056 | -70.778
-7 | -0.457 | 0.00707 | -0.056 | -64.57
-6.5 | -0.396 | 0.0074 | -0.057 | -53.581
-6 | -0.336 | 0.00726 | -0.058 | -46.212
-5.5 | -0.274 | 0.00712 | -0.058 | -38.5
-5 | -0.212 | 0.00698 | -0.059 | -30.453
-4.5 | -0.15 | 0.00658 | -0.06 | -22.864
-4 | -0.088 | 0.00646 | -0.06 | -13.602
-3.5 | -0.025 | 0.00634 | -0.061 | -3.996
-3 | 0.037 | 0.00611 | -0.062 | 6.128
-2.5 | 0.101 | 0.00584 | -0.062 | 17.211
-2 | 0.164 | 0.00573 | -0.063 | 28.549
-1.5 | 0.227 | 0.00568 | -0.064 | 39.865
-1 | 0.289 | 0.00556 | -0.064 | 52.053
-0.5 | 0.352 | 0.00553 | -0.065 | 63.731
0 | 0.415 | 0.00556 | -0.066 | 74.736
0.5 | 0.478 | 0.00566 | -0.066 | 84.467
1 | 0.541 | 0.00573 | -0.067 | 94.38
1.5 | 0.604 | 0.00585 | -0.068 | 103.13
2 | 0.666 | 0.00596 | -0.068 | 111.735
2.5 | 0.729 | 0.00608 | -0.069 | 119.86
3 | 0.792 | 0.00628 | -0.07 | 126.119
3.5 | 0.849 | 0.0065 | -0.07 | 130.662
4 | 0.911 | 0.00686 | -0.071 | 132.742
4.5 | 0.962 | 0.00745 | -0.071 | 129.102
5 | 1.019 | 0.00795 | -0.071 | 128.124
5.5 | 1.076 | 0.00846 | -0.072 | 127.085
6 | 1.132 | 0.00902 | -0.072 | 125.552
6.5 | 1.187 | 0.00966 | -0.073 | 122.83
7 | 1.241 | 0.01067 | -0.073 | 116.296
7.5 | 1.293 | 0.01162 | -0.073 | 111.284
8 | 1.344 | 0.01256 | -0.074 | 106.992
8.5 | 1.394 | 0.0134 | -0.074 | 104.047
9 | 1.442 | 0.01418 | -0.075 | 101.698
9.5 | 1.489 | 0.01508 | -0.075 | 98.764
10 | 1.532 | 0.01705 | -0.075 | 89.839
10.5 | 1.573 | 0.018 | -0.076 | 87.389
11 | 1.612 | 0.01887 | -0.076 | 85.436
11.5 | 1.648 | 0.01994 | -0.077 | 82.658
12 | 1.681 | 0.02104 | -0.077 | 79.919
12.5 | 1.711 | 0.02225 | -0.078 | 76.89
13 | 1.735 | 0.02348 | -0.078 | 73.88
13.5 | 1.754 | 0.02483 | -0.078 | 70.654
14 | 1.769 | 0.02632 | -0.079 | 67.231
14.5 | 1.78 | 0.0278 | -0.079 | 64.031
15 | 1.787 | 0.02955 | -0.08 | 60.456
15.5 | 1.789 | 0.03147 | -0.08 | 56.846
16 | 1.785 | 0.03335 | -0.08 | 53.523
16.5 | 1.774 | 0.03527 | -0.081 | 50.3
17 | 1.759 | 0.03749 | -0.081 | 46.925
17.5 | 1.739 | 0.03994 | -0.081 | 43.541
18 | 1.716 | 0.04218 | -0.081 | 40.677
18.5 | 1.688 | 0.04509 | -0.082 | 37.427
19 | 1.656 | 0.04799 | -0.082 | 34.517
19.5 | 1.621 | 0.05138 | -0.082 | 31.557
20 | 1.585 | 0.05467 | -0.082 | 28.986

## 108. Re 10M Mach 0.10 (2)
BIGFOIL.COM POLAR EXPORT
NACA63-519 a=0.5
NACA63-519 a=0.5 |  |  |  | Cl Max: | 1.6807 | at alpha= | 20 | deg
XFOIL ncrit=9 |  |  |  | L/D Max: | 180.425 | at alpha= | 5.5 | deg
Re: | 10000000 |  |  | Cd Min: | 0.07752 | at alpha= | 20 | deg
Mach: | 0.1 |  |  | Cl=0 at alpha= | -3.3496 | deg
|  |  |  | @ Cl=0.1, Cd= | 0.00516
|  |  |  | @ Cl=0.4, Cd= | 0.0044183
|  |  |  | @ Cl=0.6, Cd= | 0.004544
alpha (deg) | Cl | Cd | Cm | Cl/Cd
-20 | -1.3533 | 0.04751 | -0.0769 | -28.4845
-19.5 | -1.3527 | 0.0422 | -0.0788 | -32.0545
-19 | -1.357 | 0.03679 | -0.0802 | -36.885
-18.5 | -1.3544 | 0.03238 | -0.0808 | -41.8283
-18 | -1.3448 | 0.02877 | -0.0809 | -46.7431
-17.5 | -1.3362 | 0.02536 | -0.0803 | -52.6893
-17 | -1.3243 | 0.02246 | -0.0792 | -58.9626
-16.5 | -1.3097 | 0.02005 | -0.0774 | -65.3217
-16 | -1.2925 | 0.01809 | -0.075 | -71.4483
-15.5 | -1.2767 | 0.01646 | -0.0716 | -77.5638
-15 | -1.2639 | 0.01528 | -0.0663 | -82.716
-14.5 | -1.2365 | 0.01444 | -0.0624 | -85.6302
-14 | -1.1954 | 0.01369 | -0.0606 | -87.3192
-13.5 | -1.1504 | 0.01298 | -0.0593 | -88.6287
-13 | -1.1022 | 0.01237 | -0.0584 | -89.1027
-12.5 | -1.0524 | 0.01176 | -0.0577 | -89.4898
-12 | -1.0021 | 0.01111 | -0.0571 | -90.198
-11.5 | -0.9555 | 0.01006 | -0.0561 | -94.9801
-11 | -0.9011 | 0.00956 | -0.056 | -94.2573
-10.5 | -0.8447 | 0.00921 | -0.0562 | -91.7155
-10 | -0.7883 | 0.00883 | -0.0564 | -89.2752
-9.5 | -0.7307 | 0.0085 | -0.0568 | -85.9647
-9 | -0.6731 | 0.00817 | -0.0571 | -82.3868
-8.5 | -0.6147 | 0.00791 | -0.0577 | -77.7118
-8 | -0.5561 | 0.00762 | -0.0582 | -72.979
-7.5 | -0.4969 | 0.00739 | -0.0588 | -67.2395
-7 | -0.4377 | 0.00715 | -0.0595 | -61.2168
-6.5 | -0.3779 | 0.00695 | -0.0602 | -54.3741
-6 | -0.3181 | 0.00672 | -0.061 | -47.3363
-5.5 | -0.2582 | 0.00652 | -0.0618 | -39.6012
-5 | -0.1982 | 0.00633 | -0.0626 | -31.3112
-4.5 | -0.1384 | 0.00604 | -0.0635 | -22.9139
-4 | -0.0783 | 0.0058 | -0.0643 | -13.5
-3.5 | -0.0182 | 0.00561 | -0.0653 | -3.2442
-3 | 0.0423 | 0.00539 | -0.0662 | 7.8479
-2.5 | 0.1025 | 0.00515 | -0.0672 | 19.9029
-2 | 0.1628 | 0.00495 | -0.0682 | 32.8889
-1.5 | 0.2229 | 0.00463 | -0.0693 | 48.1425
-1 | 0.2831 | 0.00446 | -0.0703 | 63.4753
-0.5 | 0.3443 | 0.0044 | -0.0714 | 78.25
0 | 0.4053 | 0.00442 | -0.0725 | 91.6968
0.5 | 0.4664 | 0.00441 | -0.0736 | 105.7596
1 | 0.527 | 0.00447 | -0.0747 | 117.8971
1.5 | 0.5879 | 0.00453 | -0.0758 | 129.7792
2 | 0.6485 | 0.0046 | -0.0768 | 140.9783
2.5 | 0.709 | 0.00468 | -0.0779 | 151.4957
3 | 0.7694 | 0.00477 | -0.0789 | 161.2998
3.5 | 0.829 | 0.00492 | -0.0798 | 168.4959
4 | 0.8879 | 0.00511 | -0.0807 | 173.7573
4.5 | 0.9465 | 0.00533 | -0.0815 | 177.5797
5 | 1.0037 | 0.00562 | -0.0821 | 178.5943
5.5 | 1.0609 | 0.00588 | -0.0827 | 180.4252
6 | 1.1144 | 0.00636 | -0.0828 | 175.2201
7 | 1.2014 | 0.00816 | -0.0799 | 147.2304
7.5 | 1.2445 | 0.00882 | -0.0783 | 141.0998
8 | 1.2826 | 0.0095 | -0.0758 | 135.0105
8.5 | 1.3058 | 0.01014 | -0.0705 | 128.7771
9 | 1.3185 | 0.01118 | -0.0641 | 117.9338
9.5 | 1.3335 | 0.0126 | -0.059 | 105.8333
10 | 1.3554 | 0.01398 | -0.0552 | 96.9528
10.5 | 1.3711 | 0.01578 | -0.0511 | 86.8885
11.5 | 1.4065 | 0.01982 | -0.045 | 70.9637
12 | 1.4251 | 0.02214 | -0.0425 | 64.3677
12.5 | 1.4477 | 0.02436 | -0.0406 | 59.4294
13 | 1.4702 | 0.02677 | -0.039 | 54.9197
13.5 | 1.4947 | 0.02919 | -0.0379 | 51.2059
14 | 1.5173 | 0.03191 | -0.0369 | 47.5494
14.5 | 1.5528 | 0.03487 | -0.0388 | 44.5311
15 | 1.5705 | 0.03785 | -0.0374 | 41.4927
15.5 | 1.5734 | 0.04064 | -0.033 | 38.7156
16 | 1.5872 | 0.04396 | -0.0316 | 36.1056
16.5 | 1.5995 | 0.04761 | -0.0305 | 33.5959
17 | 1.6152 | 0.05105 | -0.0297 | 31.6396
17.5 | 1.6287 | 0.05484 | -0.0291 | 29.6991
18 | 1.6402 | 0.059 | -0.0288 | 27.8
18.5 | 1.651 | 0.06338 | -0.0288 | 26.0492
19 | 1.6609 | 0.068 | -0.0291 | 24.425
19.5 | 1.6679 | 0.07304 | -0.0296 | 22.8354
20 | 1.6807 | 0.07752 | -0.0303 | 21.6809

## 109. Re 10M Mach 0.25 (1)
BIGFOIL.COM POLAR EXPORT
NACA63-519 a=0.5
NACA63-519 a=0.5 |  |  |  | Cl Max: | 1.739 | at alpha= | 14 | deg
JavaFoil+Calcfoil stall+Eppler ext transition |  |  |  | L/D Max: | 129.837 | at alpha= | 4 | deg
Re: | 10000000 |  |  | Cd Min: | 0.0056 | at alpha= | -0.5 | deg
Mach: | 0.25 |  |  | Cl=0 at alpha= | -3.2969 | deg
|  |  |  | @ Cl=0.1, Cd= | 0.0059248
|  |  |  | @ Cl=0.4, Cd= | 0.0056351
|  |  |  | @ Cl=0.6, Cd= | 0.0059087
alpha (deg) | Cl | Cd | Cm | Cl/Cd
-18 | -0.605 | 0.12769 | -0.027 | -4.737
-17.5 | -0.651 | 0.11961 | -0.029 | -5.446
-17 | -0.693 | 0.10957 | -0.03 | -6.327
-16.5 | -0.733 | 0.09872 | -0.032 | -7.42
-16 | -0.777 | 0.08004 | -0.035 | -9.709
-15.5 | -0.807 | 0.07196 | -0.036 | -11.217
-15 | -0.845 | 0.05591 | -0.039 | -15.109
-14.5 | -0.869 | 0.0463 | -0.041 | -18.775
-14 | -0.891 | 0.03641 | -0.043 | -24.469
-13.5 | -0.904 | 0.02923 | -0.045 | -30.94
-13 | -0.908 | 0.02429 | -0.046 | -37.395
-12.5 | -0.905 | 0.02032 | -0.047 | -44.535
-12 | -0.891 | 0.01797 | -0.048 | -49.592
-11.5 | -0.872 | 0.01571 | -0.049 | -55.508
-11 | -0.846 | 0.01405 | -0.051 | -60.207
-10.5 | -0.816 | 0.01237 | -0.052 | -65.944
-10 | -0.779 | 0.01131 | -0.053 | -68.904
-9.5 | -0.737 | 0.0105 | -0.054 | -70.243
-9 | -0.693 | 0.00988 | -0.055 | -70.165
-8.5 | -0.645 | 0.00871 | -0.056 | -74.044
-8 | -0.587 | 0.0078 | -0.057 | -75.287
-7.5 | -0.528 | 0.00753 | -0.057 | -70.15
-7 | -0.468 | 0.00726 | -0.058 | -64.438
-6.5 | -0.406 | 0.00758 | -0.059 | -53.584
-6 | -0.344 | 0.0074 | -0.059 | -46.496
-5.5 | -0.281 | 0.00725 | -0.06 | -38.838
-5 | -0.218 | 0.00708 | -0.061 | -30.784
-4.5 | -0.154 | 0.00692 | -0.061 | -22.293
-4 | -0.09 | 0.00656 | -0.062 | -13.772
-3.5 | -0.026 | 0.00642 | -0.063 | -4.049
-3 | 0.038 | 0.00623 | -0.063 | 6.178
-2.5 | 0.103 | 0.00591 | -0.064 | 17.474
-2 | 0.168 | 0.0058 | -0.065 | 28.975
-1.5 | 0.233 | 0.00573 | -0.065 | 40.616
-1 | 0.297 | 0.00564 | -0.066 | 52.78
-0.5 | 0.362 | 0.0056 | -0.067 | 64.687
0 | 0.427 | 0.00566 | -0.067 | 75.372
0.5 | 0.491 | 0.00574 | -0.068 | 85.584
1 | 0.556 | 0.00584 | -0.069 | 95.161
1.5 | 0.62 | 0.00594 | -0.07 | 104.472
2 | 0.685 | 0.00611 | -0.07 | 112.088
2.5 | 0.749 | 0.00623 | -0.071 | 120.232
3 | 0.814 | 0.00644 | -0.072 | 126.272
3.5 | 0.872 | 0.00672 | -0.072 | 129.754
4 | 0.926 | 0.00713 | -0.072 | 129.837
4.5 | 0.984 | 0.00778 | -0.073 | 126.527
5 | 1.042 | 0.00831 | -0.073 | 125.482
5.5 | 1.101 | 0.00889 | -0.073 | 123.883
6 | 1.158 | 0.00951 | -0.074 | 121.753
6.5 | 1.214 | 0.01028 | -0.074 | 118.128
7 | 1.269 | 0.01138 | -0.075 | 111.444
7.5 | 1.322 | 0.01246 | -0.075 | 106.086
8 | 1.373 | 0.01348 | -0.075 | 101.84
8.5 | 1.423 | 0.01438 | -0.076 | 98.974
9 | 1.471 | 0.01524 | -0.076 | 96.56
9.5 | 1.515 | 0.01742 | -0.077 | 86.993
10 | 1.559 | 0.01843 | -0.077 | 84.577
10.5 | 1.598 | 0.01948 | -0.078 | 82.033
11 | 1.634 | 0.02053 | -0.078 | 79.581
11.5 | 1.665 | 0.02176 | -0.078 | 76.552
12 | 1.693 | 0.02305 | -0.079 | 73.453
12.5 | 1.715 | 0.02445 | -0.079 | 70.167
13 | 1.729 | 0.02597 | -0.08 | 66.583
13.5 | 1.738 | 0.02755 | -0.08 | 63.084
14 | 1.739 | 0.02937 | -0.081 | 59.225
14.5 | 1.733 | 0.03146 | -0.081 | 55.088
15 | 1.721 | 0.03353 | -0.081 | 51.328
15.5 | 1.701 | 0.03574 | -0.082 | 47.601
16 | 1.672 | 0.03816 | -0.082 | 43.811
16.5 | 1.631 | 0.04098 | -0.082 | 39.802
17 | 1.583 | 0.0441 | -0.082 | 35.889
17.5 | 1.526 | 0.04779 | -0.083 | 31.938
18 | 1.464 | 0.05117 | -0.083 | 28.604
18.5 | 1.393 | 0.05623 | -0.083 | 24.765
19 | 1.318 | 0.05984 | -0.083 | 22.026

## 110. Re 10M Mach 0.25 (2)
BIGFOIL.COM POLAR EXPORT
NACA63-519 a=0.5
NACA63-519 a=0.5 |  |  |  | Cl Max: | 1.6465 | at alpha= | 20 | deg
XFOIL ncrit=9 |  |  |  | L/D Max: | 183.04 | at alpha= | 5.5 | deg
Re: | 10000000 |  |  | Cd Min: | 0.09434 | at alpha= | 20 | deg
Mach: | 0.25 |  |  | Cl=0 at alpha= | -3.3573 | deg
|  |  |  | @ Cl=0.1, Cd= | 0.0052662
|  |  |  | @ Cl=0.4, Cd= | 0.0044667
|  |  |  | @ Cl=0.6, Cd= | 0.004585
alpha (deg) | Cl | Cd | Cm | Cl/Cd
-20 | -1.1845 | 0.0792 | -0.0693 | -14.9558
-19.5 | -1.2089 | 0.06884 | -0.0758 | -17.561
-19 | -1.2391 | 0.05854 | -0.0818 | -21.1667
-18.5 | -1.2543 | 0.05065 | -0.0856 | -24.7641
-18 | -1.2633 | 0.04396 | -0.0882 | -28.7375
-17.5 | -1.2611 | 0.03873 | -0.0896 | -32.5613
-17 | -1.2647 | 0.0334 | -0.0905 | -37.8653
-16.5 | -1.2617 | 0.02893 | -0.0905 | -43.6122
-16 | -1.2515 | 0.02527 | -0.0898 | -49.5251
-15.5 | -1.2418 | 0.02195 | -0.0883 | -56.574
-15 | -1.2273 | 0.01929 | -0.086 | -63.6236
-14.5 | -1.2107 | 0.01718 | -0.0828 | -70.4715
-14 | -1.1949 | 0.01555 | -0.0782 | -76.8424
-13.5 | -1.1797 | 0.01447 | -0.0717 | -81.5273
-13 | -1.1381 | 0.01358 | -0.069 | -83.8071
-12.5 | -1.0904 | 0.0128 | -0.0669 | -85.1875
-12 | -1.039 | 0.01212 | -0.0654 | -85.7261
-11.5 | -0.9856 | 0.01146 | -0.0642 | -86.0035
-11 | -0.9371 | 0.01033 | -0.0625 | -90.7164
-10.5 | -0.881 | 0.00971 | -0.0618 | -90.7312
-10 | -0.8217 | 0.00927 | -0.0615 | -88.6408
-9.5 | -0.762 | 0.00884 | -0.0613 | -86.1991
-9 | -0.7012 | 0.00851 | -0.0614 | -82.3972
-8.5 | -0.6404 | 0.00815 | -0.0615 | -78.5767
-8 | -0.5787 | 0.00786 | -0.0617 | -73.626
-7.5 | -0.5171 | 0.00756 | -0.0621 | -68.3995
-7 | -0.4549 | 0.00733 | -0.0626 | -62.06
-6.5 | -0.3926 | 0.00707 | -0.0631 | -55.5304
-6 | -0.3301 | 0.00685 | -0.0637 | -48.1898
-5.5 | -0.2677 | 0.00665 | -0.0644 | -40.2556
-5 | -0.2051 | 0.00643 | -0.0651 | -31.8974
-4.5 | -0.1428 | 0.00615 | -0.0659 | -23.2195
-4 | -0.0805 | 0.00592 | -0.0667 | -13.598
-3.5 | -0.0179 | 0.00569 | -0.0676 | -3.1459
-3 | 0.0448 | 0.00547 | -0.0686 | 8.1901
-2.5 | 0.1071 | 0.00524 | -0.0695 | 20.4389
-2 | 0.1697 | 0.005 | -0.0706 | 33.94
-1.5 | 0.2317 | 0.00468 | -0.0716 | 49.5085
-1 | 0.2944 | 0.0045 | -0.0727 | 65.4222
-0.5 | 0.3577 | 0.00446 | -0.0738 | 80.2018
0 | 0.421 | 0.00447 | -0.0749 | 94.1834
0.5 | 0.4844 | 0.00446 | -0.0761 | 108.6099
1 | 0.5475 | 0.00451 | -0.0772 | 121.3969
1.5 | 0.6105 | 0.0046 | -0.0783 | 132.7174
2 | 0.6736 | 0.00465 | -0.0794 | 144.8602
2.5 | 0.7362 | 0.00477 | -0.0804 | 154.3396
3 | 0.7992 | 0.00483 | -0.0814 | 165.4658
3.5 | 0.8613 | 0.00499 | -0.0824 | 172.6052
4 | 0.9227 | 0.00518 | -0.0832 | 178.1274
4.5 | 0.9833 | 0.00543 | -0.0839 | 181.0866
5 | 1.0428 | 0.00572 | -0.0844 | 182.3077
5.5 | 1.1019 | 0.00602 | -0.0848 | 183.0399
6 | 1.1571 | 0.00651 | -0.0846 | 177.7419
6.5 | 1.2031 | 0.00739 | -0.083 | 162.8011
7 | 1.2395 | 0.00848 | -0.0799 | 146.1675
7.5 | 1.2755 | 0.00927 | -0.0765 | 137.5944
8 | 1.2844 | 0.01018 | -0.0684 | 126.169
8.5 | 1.2994 | 0.01149 | -0.0625 | 113.0896
9 | 1.3201 | 0.01292 | -0.0579 | 102.1749
9.5 | 1.3335 | 0.01489 | -0.053 | 89.5567
10 | 1.3541 | 0.01672 | -0.0493 | 80.9868
10.5 | 1.3694 | 0.0189 | -0.0453 | 72.455
11 | 1.3779 | 0.02152 | -0.041 | 64.0288
12 | 1.4216 | 0.02727 | -0.0383 | 52.1305
12.5 | 1.4582 | 0.03008 | -0.0393 | 48.4774
13 | 1.4857 | 0.03299 | -0.0388 | 45.0349
13.5 | 1.5057 | 0.03617 | -0.0373 | 41.6284
14 | 1.5242 | 0.03928 | -0.0355 | 38.8035
14.5 | 1.5228 | 0.0425 | -0.0305 | 35.8306
15 | 1.5369 | 0.04593 | -0.0286 | 33.4618
15.5 | 1.5523 | 0.04958 | -0.0273 | 31.309
16 | 1.5661 | 0.05351 | -0.0262 | 29.2674
16.5 | 1.5825 | 0.05737 | -0.0255 | 27.5841
17 | 1.595 | 0.06179 | -0.0251 | 25.8132
17.5 | 1.6049 | 0.06667 | -0.025 | 24.0723
18 | 1.6148 | 0.07171 | -0.0252 | 22.5185
18.5 | 1.6221 | 0.07722 | -0.0257 | 21.0062
19 | 1.6318 | 0.08263 | -0.0265 | 19.7483
19.5 | 1.6388 | 0.08844 | -0.0277 | 18.5301
20 | 1.6465 | 0.09434 | -0.0291 | 17.4528

## 111. Re 10M Mach 0.50 (1)
BIGFOIL.COM POLAR EXPORT
NACA63-519 a=0.5
NACA63-519 a=0.5 |  |  |  | Cl Max: | 1.615 | at alpha= | 10 | deg
JavaFoil+Calcfoil stall+Eppler ext transition |  |  |  | L/D Max: | 120.107 | at alpha= | 4 | deg
Re: | 10000000 |  |  | Cd Min: | 0.00593 | at alpha= | -1 | deg
Mach: | 0.5 |  |  | Cl=0 at alpha= | -3.2986 | deg
|  |  |  | @ Cl=0.1, Cd= | 0.0064236
|  |  |  | @ Cl=0.4, Cd= | 0.0059672
|  |  |  | @ Cl=0.6, Cd= | 0.0063225
alpha (deg) | Cl | Cd | Cm | Cl/Cd
-20 | -0.969 | 0.15533 | -0.03 | -6.239
-19.5 | -0.939 | 0.1517 | -0.03 | -6.187
-19 | -0.913 | 0.14229 | -0.031 | -6.418
-18.5 | -0.888 | 0.13052 | -0.032 | -6.804
-18 | -0.855 | 0.12804 | -0.031 | -6.682
-17.5 | -0.822 | 0.12726 | -0.03 | -6.46
-17 | -0.791 | 0.123 | -0.029 | -6.431
-16.5 | -0.771 | 0.11504 | -0.033 | -6.704
-16 | -0.739 | 0.11292 | -0.032 | -6.543
-15.5 | -0.706 | 0.11038 | -0.03 | -6.393
-15 | -0.676 | 0.10547 | -0.03 | -6.408
-14.5 | -0.65 | 0.10573 | -0.032 | -6.149
-14 | -0.621 | 0.09705 | -0.032 | -6.397
-13.5 | -0.594 | 0.08849 | -0.033 | -6.71
-13 | -0.559 | 0.10281 | -0.028 | -5.433
-12.5 | -0.586 | 0.03936 | -0.048 | -14.879
-12 | -0.502 | 0.08515 | -0.03 | -5.899
-11.5 | -0.478 | 0.07278 | -0.035 | -6.569
-11 | -0.444 | 0.08128 | -0.03 | -5.467
-10.5 | -0.415 | 0.0806 | -0.029 | -5.149
-10 | -0.402 | 0.05212 | -0.043 | -7.72
-9.5 | -0.655 | 0.02159 | -0.056 | -30.34
-9 | -0.675 | 0.01656 | -0.058 | -40.755
-8.5 | -0.655 | 0.01336 | -0.06 | -49.043
-8 | -0.613 | 0.01163 | -0.061 | -52.733
-7.5 | -0.563 | 0.01039 | -0.063 | -54.186
-7 | -0.513 | 0.0083 | -0.065 | -61.76
-6.5 | -0.448 | 0.00787 | -0.065 | -56.912
-6 | -0.381 | 0.00745 | -0.066 | -51.144
-5.5 | -0.312 | 0.00786 | -0.067 | -39.702
-5 | -0.243 | 0.00769 | -0.068 | -31.545
-4.5 | -0.172 | 0.00745 | -0.069 | -23.078
-4 | -0.101 | 0.007 | -0.069 | -14.394
-3.5 | -0.029 | 0.0068 | -0.07 | -4.27
-3 | 0.043 | 0.00665 | -0.071 | 6.466
-2.5 | 0.116 | 0.00636 | -0.072 | 18.167
-2 | 0.188 | 0.00614 | -0.072 | 30.605
-1.5 | 0.26 | 0.00609 | -0.073 | 42.749
-1 | 0.333 | 0.00593 | -0.074 | 56.048
-0.5 | 0.405 | 0.00597 | -0.075 | 67.759
0 | 0.477 | 0.00615 | -0.075 | 77.614
0.5 | 0.549 | 0.00621 | -0.076 | 88.399
1 | 0.617 | 0.00636 | -0.076 | 96.941
1.5 | 0.686 | 0.0067 | -0.077 | 102.472
2 | 0.755 | 0.00694 | -0.077 | 108.853
2.5 | 0.824 | 0.00722 | -0.078 | 114.057
3 | 0.893 | 0.00751 | -0.078 | 118.921
3.5 | 0.951 | 0.00797 | -0.079 | 119.31
4 | 1.017 | 0.00847 | -0.079 | 120.107
4.5 | 1.081 | 0.00951 | -0.08 | 113.627
5 | 1.145 | 0.01032 | -0.08 | 110.955
5.5 | 1.209 | 0.01119 | -0.081 | 108.028
6 | 1.271 | 0.01216 | -0.081 | 104.558
6.5 | 1.33 | 0.01373 | -0.082 | 96.876
7 | 1.388 | 0.01534 | -0.082 | 90.466
7.5 | 1.442 | 0.01694 | -0.083 | 85.102
8 | 1.491 | 0.01833 | -0.083 | 81.359
8.5 | 1.536 | 0.01972 | -0.084 | 77.899
9 | 1.571 | 0.02303 | -0.084 | 68.228
9.5 | 1.6 | 0.02484 | -0.084 | 64.43
10 | 1.615 | 0.02693 | -0.085 | 59.987
10.5 | 1.603 | 0.02926 | -0.085 | 54.778
11 | 1.547 | 0.03188 | -0.086 | 48.545
11.5 | 1.364 | 0.03616 | -0.086 | 37.714
12 | 1.002 | 0.03975 | -0.086 | 25.206
12.5 | 1.027 | 0.04628 | -0.086 | 22.188
13 | 1.059 | 0.04662 | -0.087 | 22.71
13.5 | 1.085 | 0.05224 | -0.087 | 20.764
14 | 1.115 | 0.05286 | -0.087 | 21.1
14.5 | 1.141 | 0.05851 | -0.087 | 19.502
15 | 1.173 | 0.05818 | -0.088 | 20.156

## 112. Re 10M Mach 0.50 (2)
BIGFOIL.COM POLAR EXPORT
NACA63-519 a=0.5
NACA63-519 a=0.5 |  |  |  | Cl Max: | 1.5307 | at alpha= | 17.5 | deg
XFOIL ncrit=9 |  |  |  | L/D Max: | 194.992 | at alpha= | 4.5 | deg
Re: | 10000000 |  |  | Cd Min: | 0.17253 | at alpha= | 20 | deg
Mach: | 0.5 |  |  | Cl=0 at alpha= | -3.384 | deg
|  |  |  | @ Cl=0.1, Cd= | 0.0056605
|  |  |  | @ Cl=0.4, Cd= | 0.0047354
|  |  |  | @ Cl=0.6, Cd= | 0.0047944
alpha (deg) | Cl | Cd | Cm | Cl/Cd
-10 | -0.9672 | 0.01167 | -0.0927 | -82.8792
-9.5 | -0.8989 | 0.0109 | -0.0886 | -82.4679
-9 | -0.8313 | 0.01007 | -0.0852 | -82.5521
-8.5 | -0.7579 | 0.00951 | -0.0827 | -79.6951
-8 | -0.6838 | 0.00902 | -0.0807 | -75.8093
-7.5 | -0.6094 | 0.00855 | -0.0793 | -71.2749
-7 | -0.5346 | 0.00815 | -0.0782 | -65.5951
-6.5 | -0.4602 | 0.00779 | -0.0775 | -59.0757
-6 | -0.3854 | 0.00748 | -0.0771 | -51.5241
-5.5 | -0.3108 | 0.00719 | -0.077 | -43.2267
-5 | -0.2366 | 0.00693 | -0.0771 | -34.1414
-4.5 | -0.1627 | 0.00669 | -0.0774 | -24.3199
-4 | -0.0896 | 0.00635 | -0.0779 | -14.1102
-3.5 | -0.017 | 0.00606 | -0.0785 | -2.8053
-3 | 0.0563 | 0.00582 | -0.0793 | 9.6735
-2 | 0.2015 | 0.00529 | -0.0812 | 38.0907
-1.5 | 0.2732 | 0.00492 | -0.0822 | 55.5285
-1 | 0.346 | 0.00475 | -0.0834 | 72.8421
-0.5 | 0.4199 | 0.00473 | -0.0846 | 88.7738
0 | 0.4935 | 0.00476 | -0.0859 | 103.6765
0.5 | 0.5674 | 0.00475 | -0.0871 | 119.4526
1 | 0.6409 | 0.00485 | -0.0883 | 132.1443
1.5 | 0.7151 | 0.00489 | -0.0895 | 146.2372
2 | 0.7883 | 0.00504 | -0.0906 | 156.4087
2.5 | 0.8623 | 0.00513 | -0.0916 | 168.0897
3 | 0.9353 | 0.0053 | -0.0924 | 176.4717
3.5 | 1.0091 | 0.00542 | -0.0932 | 186.1808
4 | 1.0818 | 0.00564 | -0.0937 | 191.8085
4.5 | 1.1524 | 0.00591 | -0.0937 | 194.9915
5 | 1.22 | 0.00631 | -0.0932 | 193.3439
5.5 | 1.2837 | 0.00679 | -0.0918 | 189.0574
6 | 1.3388 | 0.00743 | -0.0891 | 180.1884
6.5 | 1.3476 | 0.00859 | -0.079 | 156.8801
7 | 1.3468 | 0.01068 | -0.0695 | 126.1049
7.5 | 1.3405 | 0.01363 | -0.0608 | 98.3492
8 | 1.3322 | 0.01708 | -0.053 | 77.9977
8.5 | 1.3197 | 0.02104 | -0.0458 | 62.7234
9 | 1.3237 | 0.02457 | -0.0405 | 53.8746
9.5 | 1.3295 | 0.02837 | -0.036 | 46.8629
10 | 1.3414 | 0.03206 | -0.0323 | 41.8403
10.5 | 1.3507 | 0.03614 | -0.0289 | 37.3741
11 | 1.3593 | 0.04049 | -0.0259 | 33.5713
11.5 | 1.3724 | 0.04612 | -0.0264 | 29.7572
12 | 1.3737 | 0.05133 | -0.0236 | 26.7621
12.5 | 1.39 | 0.0558 | -0.0217 | 24.9104
13 | 1.4081 | 0.06045 | -0.0202 | 23.2936
13.5 | 1.4251 | 0.06541 | -0.0192 | 21.7872
14 | 1.4442 | 0.07047 | -0.0184 | 20.4938
14.5 | 1.4599 | 0.07602 | -0.0181 | 19.2042
15 | 1.4791 | 0.08152 | -0.018 | 18.144
15.5 | 1.4941 | 0.08762 | -0.0184 | 17.052
16 | 1.5092 | 0.09398 | -0.0191 | 16.0587
16.5 | 1.5207 | 0.1009 | -0.0203 | 15.0714
17 | 1.5284 | 0.10846 | -0.0221 | 14.0918
17.5 | 1.5307 | 0.11688 | -0.0247 | 13.0963
18 | 1.5265 | 0.1262 | -0.0283 | 12.0959
18.5 | 1.5158 | 0.13656 | -0.033 | 11.0999
19 | 1.4976 | 0.14799 | -0.0391 | 10.1196
19.5 | 1.477 | 0.16002 | -0.0462 | 9.2301
20 | 1.4547 | 0.17253 | -0.0542 | 8.4316

## 113. Re 12M Mach 0.00 (1)
BIGFOIL.COM POLAR EXPORT
NACA63-519 a=0.5
NACA63-519 a=0.5 |  |  |  | Cl Max: | 1.801 | at alpha= | 15.5 | deg
JavaFoil+Calcfoil stall+Eppler ext transition |  |  |  | L/D Max: | 130.158 | at alpha= | 3.5 | deg
Re: | 12000000 |  |  | Cd Min: | 0.00552 | at alpha= | 0 | deg
Mach: | 0 |  |  | Cl=0 at alpha= | -3.2984 | deg
|  |  |  | @ Cl=0.1, Cd= | 0.00591
|  |  |  | @ Cl=0.4, Cd= | 0.0055263
|  |  |  | @ Cl=0.6, Cd= | 0.0057583
alpha (deg) | Cl | Cd | Cm | Cl/Cd
-20 | -0.878 | 0.1199 | -0.029 | -7.319
-19.5 | -0.904 | 0.1016 | -0.031 | -8.901
-19 | -0.919 | 0.09634 | -0.032 | -9.536
-18.5 | -0.936 | 0.08712 | -0.033 | -10.743
-18 | -0.956 | 0.07463 | -0.035 | -12.817
-17.5 | -0.977 | 0.06215 | -0.036 | -15.714
-17 | -0.987 | 0.05556 | -0.037 | -17.767
-16.5 | -0.996 | 0.04865 | -0.038 | -20.481
-16 | -1.002 | 0.04264 | -0.039 | -23.501
-15.5 | -1.009 | 0.03534 | -0.041 | -28.568
-15 | -1.01 | 0.0302 | -0.042 | -33.451
-14.5 | -1.007 | 0.02594 | -0.043 | -38.82
-14 | -0.999 | 0.02252 | -0.044 | -44.343
-13.5 | -0.986 | 0.01973 | -0.045 | -49.974
-13 | -0.969 | 0.01716 | -0.046 | -56.471
-12.5 | -0.947 | 0.01537 | -0.047 | -61.619
-12 | -0.922 | 0.01353 | -0.048 | -68.134
-11.5 | -0.891 | 0.01246 | -0.049 | -71.494
-11 | -0.857 | 0.01128 | -0.05 | -75.98
-10.5 | -0.819 | 0.00933 | -0.051 | -87.825
-10 | -0.779 | 0.0099 | -0.052 | -78.739
-9.5 | -0.735 | 0.00883 | -0.053 | -83.267
-9 | -0.683 | 0.00842 | -0.053 | -81.157
-8.5 | -0.629 | 0.00758 | -0.054 | -82.976
-8 | -0.572 | 0.00734 | -0.055 | -77.88
-7.5 | -0.514 | 0.00711 | -0.055 | -72.303
-7 | -0.454 | 0.00687 | -0.056 | -66.115
-6.5 | -0.394 | 0.00666 | -0.057 | -59.235
-6 | -0.334 | 0.00705 | -0.057 | -47.353
-5.5 | -0.273 | 0.00697 | -0.058 | -39.137
-5 | -0.211 | 0.00684 | -0.059 | -30.909
-4.5 | -0.15 | 0.0067 | -0.059 | -22.339
-4 | -0.088 | 0.00637 | -0.06 | -13.731
-3.5 | -0.025 | 0.00624 | -0.061 | -4.037
-3 | 0.037 | 0.00611 | -0.061 | 6.101
-2.5 | 0.1 | 0.00591 | -0.062 | 16.923
-2 | 0.163 | 0.00572 | -0.063 | 28.44
-1.5 | 0.225 | 0.0057 | -0.063 | 39.538
-1 | 0.288 | 0.00564 | -0.064 | 51.09
-0.5 | 0.351 | 0.00555 | -0.065 | 63.118
0 | 0.413 | 0.00552 | -0.065 | 74.803
0.5 | 0.476 | 0.00561 | -0.066 | 84.792
1 | 0.538 | 0.00565 | -0.067 | 95.343
1.5 | 0.601 | 0.00576 | -0.067 | 104.377
2 | 0.663 | 0.00589 | -0.068 | 112.551
2.5 | 0.725 | 0.00606 | -0.069 | 119.77
3 | 0.788 | 0.0063 | -0.069 | 125.077
3.5 | 0.845 | 0.00649 | -0.07 | 130.158
4 | 0.906 | 0.00714 | -0.071 | 126.988
4.5 | 0.958 | 0.00752 | -0.071 | 127.313
5 | 1.015 | 0.00796 | -0.071 | 127.474
5.5 | 1.071 | 0.00846 | -0.071 | 126.642
6 | 1.127 | 0.00903 | -0.072 | 124.834
6.5 | 1.182 | 0.00983 | -0.072 | 120.265
7 | 1.236 | 0.01066 | -0.073 | 115.917
7.5 | 1.288 | 0.01151 | -0.073 | 111.912
8 | 1.34 | 0.01224 | -0.073 | 109.461
8.5 | 1.39 | 0.01292 | -0.074 | 107.614
9 | 1.439 | 0.01369 | -0.074 | 105.105
9.5 | 1.483 | 0.01546 | -0.075 | 95.937
10 | 1.528 | 0.0163 | -0.075 | 93.757
10.5 | 1.57 | 0.01719 | -0.076 | 91.337
11 | 1.61 | 0.01814 | -0.076 | 88.712
11.5 | 1.646 | 0.01902 | -0.076 | 86.544
12 | 1.68 | 0.02006 | -0.077 | 83.76
12.5 | 1.711 | 0.02121 | -0.077 | 80.666
13 | 1.736 | 0.02231 | -0.078 | 77.806
13.5 | 1.757 | 0.02362 | -0.078 | 74.376
14 | 1.774 | 0.02495 | -0.079 | 71.115
14.5 | 1.787 | 0.02645 | -0.079 | 67.565
15 | 1.796 | 0.028 | -0.079 | 64.156
15.5 | 1.801 | 0.02974 | -0.08 | 60.57
16 | 1.8 | 0.03155 | -0.08 | 57.065
16.5 | 1.793 | 0.03345 | -0.08 | 53.601
17 | 1.782 | 0.03543 | -0.081 | 50.3
17.5 | 1.766 | 0.03754 | -0.081 | 47.042
18 | 1.747 | 0.03964 | -0.081 | 44.082
18.5 | 1.724 | 0.0425 | -0.082 | 40.564
19 | 1.697 | 0.04532 | -0.082 | 37.45
19.5 | 1.668 | 0.04825 | -0.082 | 34.57
20 | 1.636 | 0.05133 | -0.082 | 31.869

## 114. Re 12M Mach 0.00 (2)
BIGFOIL.COM POLAR EXPORT
NACA63-519 a=0.5
NACA63-519 a=0.5 |  |  |  | Cl Max: | 1.7062 | at alpha= | 20 | deg
XFOIL ncrit=9 |  |  |  | L/D Max: | 177.929 | at alpha= | 5 | deg
Re: | 12000000 |  |  | Cd Min: | 0.07208 | at alpha= | 20 | deg
Mach: | 0 |  |  | Cl=0 at alpha= | -3.3486 | deg
|  |  |  | @ Cl=0.1, Cd= | 0.0051254
|  |  |  | @ Cl=0.4, Cd= | 0.0043209
|  |  |  | @ Cl=0.6, Cd= | 0.0044485
alpha (deg) | Cl | Cd | Cm | Cl/Cd
-20 | -1.4076 | 0.04002 | -0.0773 | -35.1724
-19.5 | -1.4018 | 0.03574 | -0.0784 | -39.2222
-19 | -1.4009 | 0.03131 | -0.0789 | -44.7429
-18.5 | -1.3932 | 0.02771 | -0.0788 | -50.2779
-18 | -1.3801 | 0.02478 | -0.0782 | -55.6941
-17.5 | -1.3637 | 0.02228 | -0.0772 | -61.2074
-17 | -1.3492 | 0.01994 | -0.0755 | -67.663
-16.5 | -1.3331 | 0.01799 | -0.0731 | -74.1023
-16 | -1.3158 | 0.01647 | -0.07 | -79.8907
-15.5 | -1.3037 | 0.01526 | -0.0648 | -85.4325
-15 | -1.2787 | 0.01448 | -0.0607 | -88.308
-14.5 | -1.2395 | 0.0137 | -0.0588 | -90.4745
-14 | -1.1957 | 0.013 | -0.0576 | -91.9769
-13.5 | -1.1493 | 0.01236 | -0.0566 | -92.9854
-13 | -1.1002 | 0.01178 | -0.0561 | -93.3956
-12.5 | -1.0492 | 0.01126 | -0.0557 | -93.1794
-12 | -0.9982 | 0.01068 | -0.0554 | -93.4644
-11.5 | -0.9511 | 0.00964 | -0.0545 | -98.6618
-11 | -0.8966 | 0.00921 | -0.0546 | -97.3507
-10.5 | -0.8407 | 0.00886 | -0.0549 | -94.8871
-10 | -0.7841 | 0.00851 | -0.0553 | -92.1387
-9.5 | -0.7272 | 0.00819 | -0.0557 | -88.7912
-9 | -0.6696 | 0.00792 | -0.0562 | -84.5455
-8.5 | -0.6117 | 0.00762 | -0.0568 | -80.2756
-8 | -0.5533 | 0.00738 | -0.0574 | -74.9729
-7.5 | -0.4947 | 0.00715 | -0.0581 | -69.1888
-7 | -0.4356 | 0.00692 | -0.0588 | -62.948
-6.5 | -0.3763 | 0.00671 | -0.0596 | -56.0805
-6 | -0.3168 | 0.00652 | -0.0604 | -48.589
-5.5 | -0.2573 | 0.00634 | -0.0612 | -40.5836
-5 | -0.1975 | 0.00613 | -0.0621 | -32.2186
-4.5 | -0.1379 | 0.0059 | -0.063 | -23.3729
-4 | -0.0782 | 0.0057 | -0.0639 | -13.7193
-3.5 | -0.0182 | 0.00548 | -0.0648 | -3.3212
-3 | 0.0419 | 0.00529 | -0.0658 | 7.9206
-2.5 | 0.1019 | 0.00512 | -0.0668 | 19.9023
-2 | 0.162 | 0.00489 | -0.0678 | 33.1288
-1.5 | 0.2217 | 0.00468 | -0.0689 | 47.3718
-1 | 0.2815 | 0.00436 | -0.0699 | 64.5642
-0.5 | 0.342 | 0.00434 | -0.071 | 78.8018
0 | 0.4028 | 0.00432 | -0.0721 | 93.2407
0.5 | 0.4632 | 0.00436 | -0.0732 | 106.2385
1 | 0.5237 | 0.00438 | -0.0743 | 119.5662
1.5 | 0.5841 | 0.00443 | -0.0753 | 131.851
2 | 0.6444 | 0.0045 | -0.0764 | 143.2
2.5 | 0.7046 | 0.00457 | -0.0775 | 154.1794
3 | 0.7641 | 0.00469 | -0.0785 | 162.9211
3.5 | 0.8232 | 0.00487 | -0.0794 | 169.0349
4 | 0.8816 | 0.00507 | -0.0803 | 173.8856
4.5 | 0.9395 | 0.00531 | -0.081 | 176.9303
5 | 0.9964 | 0.0056 | -0.0817 | 177.9286
5.5 | 1.0523 | 0.00592 | -0.0822 | 177.7534
6 | 1.1038 | 0.00651 | -0.0821 | 169.5545
6.5 | 1.1476 | 0.00748 | -0.0808 | 153.4225
7 | 1.1933 | 0.00815 | -0.0797 | 146.4172
7.5 | 1.2375 | 0.00877 | -0.0783 | 141.106
8 | 1.2792 | 0.00935 | -0.0766 | 136.8128
8.5 | 1.3124 | 0.00999 | -0.0733 | 131.3714
9 | 1.3229 | 0.0108 | -0.0661 | 122.4907
9.5 | 1.3397 | 0.012 | -0.061 | 111.6417
10 | 1.362 | 0.01325 | -0.0572 | 102.7925
11 | 1.3948 | 0.01677 | -0.0493 | 83.1723
11.5 | 1.409 | 0.0187 | -0.0454 | 75.3476
12 | 1.4379 | 0.02048 | -0.0444 | 70.21
12.5 | 1.4615 | 0.02252 | -0.0425 | 64.8979
13 | 1.4874 | 0.02459 | -0.0412 | 60.488
13.5 | 1.5381 | 0.02712 | -0.0454 | 56.7146
14 | 1.5645 | 0.02946 | -0.0446 | 53.1059
14.5 | 1.5856 | 0.03228 | -0.0436 | 49.1202
15 | 1.6055 | 0.0351 | -0.0425 | 45.7407
15.5 | 1.623 | 0.03818 | -0.0413 | 42.5092
16 | 1.6388 | 0.04133 | -0.0401 | 39.6516
16.5 | 1.6514 | 0.04467 | -0.0385 | 36.9689
17 | 1.6591 | 0.04822 | -0.0365 | 34.4069
17.5 | 1.6511 | 0.05094 | -0.0306 | 32.4126
18 | 1.6632 | 0.0548 | -0.03 | 30.3504
18.5 | 1.6724 | 0.05908 | -0.0297 | 28.3074
19 | 1.6824 | 0.06346 | -0.0297 | 26.5112
19.5 | 1.6931 | 0.0679 | -0.0301 | 24.9352
20 | 1.7062 | 0.07208 | -0.0305 | 23.6709

## 115. Re 12M Mach 0.10 (1)
BIGFOIL.COM POLAR EXPORT
NACA63-519 a=0.5
NACA63-519 a=0.5 |  |  |  | Cl Max: | 1.791 | at alpha= | 15.5 | deg
JavaFoil+Calcfoil stall+Eppler ext transition |  |  |  | L/D Max: | 132.981 | at alpha= | 4 | deg
Re: | 12000000 |  |  | Cd Min: | 0.00556 | at alpha= | -0.5 | deg
Mach: | 0.1 |  |  | Cl=0 at alpha= | -3.2984 | deg
|  |  |  | @ Cl=0.1, Cd= | 0.0059233
|  |  |  | @ Cl=0.4, Cd= | 0.0055752
|  |  |  | @ Cl=0.6, Cd= | 0.005783
alpha (deg) | Cl | Cd | Cm | Cl/Cd
-20 | -0.826 | 0.12841 | -0.028 | -6.436
-19.5 | -0.854 | 0.11167 | -0.03 | -7.645
-19 | -0.871 | 0.10606 | -0.031 | -8.215
-18.5 | -0.894 | 0.09407 | -0.032 | -9.503
-18 | -0.914 | 0.08437 | -0.034 | -10.827
-17.5 | -0.936 | 0.07147 | -0.035 | -13.099
-17 | -0.956 | 0.06055 | -0.037 | -15.78
-16.5 | -0.969 | 0.05237 | -0.038 | -18.509
-16 | -0.979 | 0.04567 | -0.039 | -21.439
-15.5 | -0.991 | 0.03688 | -0.041 | -26.872
-15 | -0.993 | 0.03234 | -0.042 | -30.71
-14.5 | -0.993 | 0.02761 | -0.043 | -35.954
-14 | -0.988 | 0.02369 | -0.044 | -41.706
-13.5 | -0.979 | 0.02028 | -0.045 | -48.263
-13 | -0.962 | 0.01808 | -0.046 | -53.218
-12.5 | -0.943 | 0.01583 | -0.047 | -59.583
-12 | -0.919 | 0.01392 | -0.048 | -66.053
-11.5 | -0.89 | 0.01254 | -0.049 | -71.036
-11 | -0.857 | 0.01154 | -0.05 | -74.282
-10.5 | -0.819 | 0.01066 | -0.051 | -76.909
-10 | -0.779 | 0.00967 | -0.052 | -80.595
-9.5 | -0.738 | 0.00892 | -0.053 | -82.689
-9 | -0.686 | 0.00853 | -0.054 | -80.437
-8.5 | -0.631 | 0.00761 | -0.054 | -82.917
-8 | -0.574 | 0.00738 | -0.055 | -77.836
-7.5 | -0.516 | 0.00714 | -0.056 | -72.297
-7 | -0.457 | 0.00694 | -0.056 | -65.766
-6.5 | -0.396 | 0.00669 | -0.057 | -59.211
-6 | -0.336 | 0.0071 | -0.058 | -47.245
-5.5 | -0.274 | 0.00699 | -0.058 | -39.247
-5 | -0.212 | 0.00684 | -0.059 | -31.049
-4.5 | -0.15 | 0.00673 | -0.06 | -22.339
-4 | -0.088 | 0.00637 | -0.06 | -13.8
-3.5 | -0.025 | 0.00624 | -0.061 | -4.056
-3 | 0.037 | 0.00613 | -0.062 | 6.115
-2.5 | 0.101 | 0.00592 | -0.062 | 16.977
-2 | 0.164 | 0.00575 | -0.063 | 28.45
-1.5 | 0.227 | 0.00571 | -0.064 | 39.681
-1 | 0.289 | 0.00564 | -0.064 | 51.306
-0.5 | 0.352 | 0.00556 | -0.065 | 63.365
0 | 0.415 | 0.00558 | -0.066 | 74.43
0.5 | 0.478 | 0.00561 | -0.066 | 85.275
1 | 0.541 | 0.00568 | -0.067 | 95.323
1.5 | 0.604 | 0.00579 | -0.068 | 104.297
2 | 0.666 | 0.00594 | -0.068 | 112.131
2.5 | 0.729 | 0.00606 | -0.069 | 120.278
3 | 0.792 | 0.00632 | -0.07 | 125.27
3.5 | 0.849 | 0.00655 | -0.07 | 129.527
4 | 0.905 | 0.0068 | -0.071 | 132.981
4.5 | 0.962 | 0.00758 | -0.071 | 126.856
5 | 1.019 | 0.00805 | -0.071 | 126.62
5.5 | 1.076 | 0.00854 | -0.072 | 126.044
6 | 1.132 | 0.00912 | -0.072 | 124.159
6.5 | 1.187 | 0.00993 | -0.072 | 119.524
7 | 1.241 | 0.01077 | -0.073 | 115.282
7.5 | 1.294 | 0.01165 | -0.073 | 111.015
8 | 1.345 | 0.01239 | -0.074 | 108.56
8.5 | 1.395 | 0.01308 | -0.074 | 106.679
9 | 1.444 | 0.01385 | -0.075 | 104.25
9.5 | 1.489 | 0.01566 | -0.075 | 95.078
10 | 1.533 | 0.01655 | -0.075 | 92.655
10.5 | 1.575 | 0.01747 | -0.076 | 90.184
11 | 1.614 | 0.01842 | -0.076 | 87.624
11.5 | 1.65 | 0.01931 | -0.077 | 85.461
12 | 1.683 | 0.02038 | -0.077 | 82.612
12.5 | 1.713 | 0.02156 | -0.078 | 79.453
13 | 1.737 | 0.0227 | -0.078 | 76.524
13.5 | 1.756 | 0.02406 | -0.078 | 72.987
14 | 1.772 | 0.02551 | -0.079 | 69.45
14.5 | 1.783 | 0.02695 | -0.079 | 66.142
15 | 1.789 | 0.02864 | -0.08 | 62.462
15.5 | 1.791 | 0.03042 | -0.08 | 58.876
16 | 1.787 | 0.03224 | -0.08 | 55.436
16.5 | 1.777 | 0.03426 | -0.081 | 51.868
17 | 1.762 | 0.03632 | -0.081 | 48.508
17.5 | 1.741 | 0.03883 | -0.081 | 44.84
18 | 1.718 | 0.04104 | -0.082 | 41.85
18.5 | 1.69 | 0.04383 | -0.082 | 38.553
19 | 1.658 | 0.04674 | -0.082 | 35.475
19.5 | 1.624 | 0.0497 | -0.082 | 32.68
20 | 1.587 | 0.05311 | -0.083 | 29.872

## 116. Re 12M Mach 0.10 (2)
BIGFOIL.COM POLAR EXPORT
NACA63-519 a=0.5
NACA63-519 a=0.5 |  |  |  | Cl Max: | 1.6978 | at alpha= | 20 | deg
XFOIL ncrit=9 |  |  |  | L/D Max: | 178.523 | at alpha= | 5 | deg
Re: | 12000000 |  |  | Cd Min: | 0.07537 | at alpha= | 20 | deg
Mach: | 0.1 |  |  | Cl=0 at alpha= | -3.3495 | deg
|  |  |  | @ Cl=0.1, Cd= | 0.005138
|  |  |  | @ Cl=0.4, Cd= | 0.0043228
|  |  |  | @ Cl=0.6, Cd= | 0.0044456
alpha (deg) | Cl | Cd | Cm | Cl/Cd
-20 | -1.3881 | 0.04392 | -0.0783 | -31.6052
-19.5 | -1.3858 | 0.03898 | -0.0798 | -35.5516
-19 | -1.3874 | 0.03407 | -0.0808 | -40.722
-18.5 | -1.383 | 0.02995 | -0.0811 | -46.177
-17.5 | -1.3553 | 0.02395 | -0.0801 | -56.5887
-17 | -1.3416 | 0.02132 | -0.0787 | -62.9268
-16.5 | -1.3263 | 0.01907 | -0.0766 | -69.549
-16 | -1.3091 | 0.01728 | -0.0738 | -75.7581
-15.5 | -1.2937 | 0.01582 | -0.0699 | -81.7762
-15 | -1.2815 | 0.01487 | -0.0638 | -86.1802
-14.5 | -1.2449 | 0.01403 | -0.0614 | -88.7313
-14 | -1.2023 | 0.01329 | -0.0598 | -90.4665
-13.5 | -1.1567 | 0.01259 | -0.0585 | -91.8745
-13 | -1.108 | 0.01197 | -0.0577 | -92.5647
-12.5 | -1.0569 | 0.01142 | -0.0572 | -92.5482
-12 | -1.005 | 0.01087 | -0.0568 | -92.4563
-11.5 | -0.9573 | 0.00987 | -0.0559 | -96.9909
-11 | -0.9034 | 0.00934 | -0.0557 | -96.7238
-10.5 | -0.8474 | 0.00893 | -0.0559 | -94.8936
-10 | -0.7902 | 0.00859 | -0.0562 | -91.9907
-9.5 | -0.7329 | 0.00825 | -0.0565 | -88.8364
-9 | -0.6747 | 0.00797 | -0.057 | -84.655
-8.5 | -0.6164 | 0.00766 | -0.0575 | -80.47
-8 | -0.5574 | 0.00742 | -0.058 | -75.1213
-7.5 | -0.4983 | 0.00718 | -0.0587 | -69.4011
-7 | -0.4387 | 0.00695 | -0.0594 | -63.1223
-6.5 | -0.3789 | 0.00673 | -0.0601 | -56.3001
-6 | -0.319 | 0.00655 | -0.0609 | -48.7023
-5.5 | -0.259 | 0.00636 | -0.0617 | -40.7233
-5 | -0.1987 | 0.00615 | -0.0626 | -32.3089
-4.5 | -0.1387 | 0.00592 | -0.0634 | -23.4291
-4 | -0.0786 | 0.00571 | -0.0643 | -13.7653
-3.5 | -0.0182 | 0.00549 | -0.0652 | -3.3151
-2.5 | 0.1027 | 0.00513 | -0.0672 | 20.0195
-2 | 0.1632 | 0.0049 | -0.0682 | 33.3061
-1.5 | 0.2233 | 0.00468 | -0.0693 | 47.7137
-1 | 0.2835 | 0.00437 | -0.0704 | 64.8741
-0.5 | 0.3444 | 0.00435 | -0.0714 | 79.1724
0 | 0.4057 | 0.00432 | -0.0726 | 93.912
0.5 | 0.4664 | 0.00437 | -0.0736 | 106.7277
1 | 0.5274 | 0.00438 | -0.0747 | 120.411
1.5 | 0.5882 | 0.00443 | -0.0758 | 132.7765
2 | 0.6488 | 0.00451 | -0.0769 | 143.8581
2.5 | 0.7095 | 0.00458 | -0.0779 | 154.9127
3 | 0.7695 | 0.0047 | -0.0789 | 163.7234
3.5 | 0.829 | 0.00488 | -0.0799 | 169.877
4 | 0.8879 | 0.00508 | -0.0807 | 174.7835
4.5 | 0.9462 | 0.00532 | -0.0815 | 177.8571
5 | 1.0033 | 0.00562 | -0.0821 | 178.5231
5.5 | 1.0598 | 0.00594 | -0.0826 | 178.4175
6 | 1.1116 | 0.00653 | -0.0824 | 170.2297
6.5 | 1.1556 | 0.00749 | -0.0811 | 154.2857
7 | 1.2004 | 0.00821 | -0.0797 | 146.2119
7.5 | 1.2439 | 0.00885 | -0.0782 | 140.5537
8 | 1.2845 | 0.00944 | -0.0761 | 136.0699
9 | 1.3232 | 0.01102 | -0.0647 | 120.0726
9.5 | 1.3395 | 0.01235 | -0.0597 | 108.4615
10 | 1.3621 | 0.01366 | -0.056 | 99.7145
10.5 | 1.3755 | 0.01556 | -0.0515 | 88.3997
11 | 1.3934 | 0.0174 | -0.048 | 80.0805
11.5 | 1.4077 | 0.01939 | -0.0442 | 72.5993
12 | 1.4382 | 0.02124 | -0.0434 | 67.7119
12.5 | 1.462 | 0.02337 | -0.0417 | 62.5588
13 | 1.491 | 0.02555 | -0.0409 | 58.3562
13.5 | 1.5394 | 0.02828 | -0.0448 | 54.4342
14 | 1.5634 | 0.03086 | -0.0438 | 50.661
14.5 | 1.5831 | 0.03381 | -0.0427 | 46.8234
15 | 1.6022 | 0.03674 | -0.0414 | 43.6091
15.5 | 1.6197 | 0.03984 | -0.0402 | 40.6551
16 | 1.6372 | 0.04279 | -0.0388 | 38.2613
16.5 | 1.6479 | 0.0463 | -0.0371 | 35.5918
17 | 1.6328 | 0.04943 | -0.0303 | 33.0326
17.5 | 1.645 | 0.0532 | -0.0295 | 30.9211
18 | 1.6563 | 0.05729 | -0.029 | 28.9108
18.5 | 1.6662 | 0.06163 | -0.0288 | 27.0355
19 | 1.6804 | 0.06565 | -0.0289 | 25.5963
19.5 | 1.6896 | 0.07039 | -0.0293 | 24.0034
20 | 1.6978 | 0.07537 | -0.03 | 22.5262

## 117. Re 12M Mach 0.25 (1)
BIGFOIL.COM POLAR EXPORT
NACA63-519 a=0.5
NACA63-519 a=0.5 |  |  |  | Cl Max: | 1.741 | at alpha= | 14 | deg
JavaFoil+Calcfoil stall+Eppler ext transition |  |  |  | L/D Max: | 128.675 | at alpha= | 3.5 | deg
Re: | 12000000 |  |  | Cd Min: | 0.00562 | at alpha= | 0 | deg
Mach: | 0.25 |  |  | Cl=0 at alpha= | -3.2969 | deg
|  |  |  | @ Cl=0.1, Cd= | 0.0060383
|  |  |  | @ Cl=0.4, Cd= | 0.0056241
|  |  |  | @ Cl=0.6, Cd= | 0.0058763
alpha (deg) | Cl | Cd | Cm | Cl/Cd
-18 | -0.608 | 0.12151 | -0.029 | -5.007
-17.5 | -0.653 | 0.11686 | -0.029 | -5.585
-17 | -0.695 | 0.10639 | -0.031 | -6.537
-16.5 | -0.736 | 0.09444 | -0.033 | -7.795
-16 | -0.782 | 0.0751 | -0.036 | -10.419
-15.5 | -0.814 | 0.06659 | -0.037 | -12.223
-15 | -0.849 | 0.05284 | -0.04 | -16.07
-14.5 | -0.873 | 0.04372 | -0.041 | -19.979
-14 | -0.895 | 0.03402 | -0.043 | -26.324
-13.5 | -0.908 | 0.02748 | -0.045 | -33.049
-13 | -0.912 | 0.02294 | -0.046 | -39.74
-12.5 | -0.908 | 0.01928 | -0.048 | -47.081
-12 | -0.894 | 0.01706 | -0.049 | -52.403
-11.5 | -0.875 | 0.01494 | -0.05 | -58.528
-11 | -0.849 | 0.0134 | -0.051 | -63.321
-10.5 | -0.818 | 0.01184 | -0.052 | -69.084
-10 | -0.781 | 0.01086 | -0.053 | -71.932
-9.5 | -0.74 | 0.00945 | -0.054 | -78.244
-9 | -0.699 | 0.00893 | -0.055 | -78.268
-8.5 | -0.645 | 0.00851 | -0.056 | -75.791
-8 | -0.587 | 0.00762 | -0.057 | -77.049
-7.5 | -0.528 | 0.00732 | -0.057 | -72.208
-7 | -0.468 | 0.00708 | -0.058 | -66.07
-6.5 | -0.406 | 0.00687 | -0.059 | -59.122
-6 | -0.344 | 0.00724 | -0.059 | -47.574
-5.5 | -0.281 | 0.0071 | -0.06 | -39.619
-5 | -0.218 | 0.00691 | -0.061 | -31.557
-4.5 | -0.154 | 0.00684 | -0.061 | -22.579
-4 | -0.09 | 0.00645 | -0.062 | -14.001
-3.5 | -0.026 | 0.00633 | -0.063 | -4.11
-3 | 0.038 | 0.00621 | -0.063 | 6.194
-2.5 | 0.103 | 0.00603 | -0.064 | 17.127
-2 | 0.168 | 0.00581 | -0.065 | 28.904
-1.5 | 0.233 | 0.00577 | -0.065 | 40.375
-1 | 0.297 | 0.00572 | -0.066 | 51.98
-0.5 | 0.362 | 0.00563 | -0.067 | 64.295
0 | 0.427 | 0.00562 | -0.067 | 75.982
0.5 | 0.491 | 0.00571 | -0.068 | 86.012
1 | 0.556 | 0.00578 | -0.069 | 96.166
1.5 | 0.62 | 0.00592 | -0.07 | 104.733
2 | 0.685 | 0.00605 | -0.07 | 113.277
2.5 | 0.749 | 0.00621 | -0.071 | 120.649
3 | 0.814 | 0.0065 | -0.072 | 125.249
3.5 | 0.872 | 0.00678 | -0.072 | 128.675
4 | 0.925 | 0.00746 | -0.072 | 123.915
4.5 | 0.984 | 0.0079 | -0.073 | 124.502
5 | 1.042 | 0.0084 | -0.073 | 124.077
5.5 | 1.101 | 0.00896 | -0.073 | 122.799
6 | 1.158 | 0.00965 | -0.074 | 120.077
6.5 | 1.214 | 0.01056 | -0.074 | 114.93
7 | 1.269 | 0.01147 | -0.075 | 110.645
7.5 | 1.323 | 0.01243 | -0.075 | 106.437
8 | 1.374 | 0.01324 | -0.076 | 103.84
8.5 | 1.425 | 0.01403 | -0.076 | 101.587
9 | 1.473 | 0.01492 | -0.076 | 98.7
9.5 | 1.517 | 0.01688 | -0.077 | 89.87
10 | 1.561 | 0.01787 | -0.077 | 87.342
10.5 | 1.6 | 0.0189 | -0.078 | 84.643
11 | 1.636 | 0.02005 | -0.078 | 81.57
11.5 | 1.668 | 0.02114 | -0.079 | 78.895
12 | 1.695 | 0.02234 | -0.079 | 75.901
12.5 | 1.718 | 0.02369 | -0.079 | 72.505
13 | 1.732 | 0.02521 | -0.08 | 68.696
13.5 | 1.74 | 0.02667 | -0.08 | 65.227
14 | 1.741 | 0.02862 | -0.081 | 60.828
14.5 | 1.736 | 0.03057 | -0.081 | 56.764
15 | 1.723 | 0.03238 | -0.081 | 53.226
15.5 | 1.703 | 0.03473 | -0.082 | 49.04
16 | 1.674 | 0.03706 | -0.082 | 45.163
16.5 | 1.633 | 0.04003 | -0.082 | 40.792
17 | 1.585 | 0.04295 | -0.083 | 36.889
17.5 | 1.528 | 0.04615 | -0.083 | 33.122
18 | 1.466 | 0.04949 | -0.083 | 29.62
18.5 | 1.395 | 0.05436 | -0.083 | 25.659
19 | 1.32 | 0.05839 | -0.083 | 22.6

## 118. Re 12M Mach 0.25 (2)
BIGFOIL.COM POLAR EXPORT
NACA63-519 a=0.5
NACA63-519 a=0.5 |  |  |  | Cl Max: | 1.6638 | at alpha= | 20 | deg
XFOIL ncrit=9 |  |  |  | L/D Max: | 182.788 | at alpha= | 4.5 | deg
Re: | 12000000 |  |  | Cd Min: | 0.09208 | at alpha= | 20 | deg
Mach: | 0.25 |  |  | Cl=0 at alpha= | -3.3559 | deg
|  |  |  | @ Cl=0.1, Cd= | 0.0051972
|  |  |  | @ Cl=0.4, Cd= | 0.0043768
|  |  |  | @ Cl=0.6, Cd= | 0.004473
alpha (deg) | Cl | Cd | Cm | Cl/Cd
-20 | -1.2345 | 0.07279 | -0.074 | -16.9597
-19.5 | -1.2576 | 0.06307 | -0.0799 | -19.9397
-19 | -1.2788 | 0.05426 | -0.0845 | -23.568
-18.5 | -1.2906 | 0.04705 | -0.0877 | -27.4304
-18 | -1.2986 | 0.04071 | -0.0898 | -31.8988
-17.5 | -1.2968 | 0.03566 | -0.0908 | -36.3657
-17 | -1.2959 | 0.0309 | -0.0912 | -41.9385
-16.5 | -1.2904 | 0.02676 | -0.0908 | -48.2212
-16 | -1.2779 | 0.02346 | -0.0897 | -54.4714
-15.5 | -1.2636 | 0.02058 | -0.0878 | -61.3994
-15 | -1.2444 | 0.01836 | -0.0853 | -67.7778
-14.5 | -1.227 | 0.01645 | -0.0817 | -74.5897
-14 | -1.2143 | 0.015 | -0.076 | -80.9533
-13.5 | -1.1897 | 0.01404 | -0.0707 | -84.7365
-13 | -1.1459 | 0.01317 | -0.0682 | -87.0084
-12.5 | -1.097 | 0.01242 | -0.0663 | -88.3253
-12 | -1.0448 | 0.01174 | -0.0648 | -88.9949
-11.5 | -0.9902 | 0.01112 | -0.0637 | -89.0468
-11 | -0.9349 | 0.0105 | -0.0628 | -89.0381
-10.5 | -0.8837 | 0.00945 | -0.0615 | -93.5132
-10 | -0.8246 | 0.00898 | -0.0612 | -91.8263
-9.5 | -0.7641 | 0.00863 | -0.0611 | -88.54
-9 | -0.7035 | 0.00824 | -0.0611 | -85.3762
-8.5 | -0.642 | 0.00793 | -0.0613 | -80.9584
-8 | -0.5805 | 0.00762 | -0.0615 | -76.1811
-7.5 | -0.5185 | 0.00736 | -0.0619 | -70.4484
-7 | -0.4562 | 0.00711 | -0.0624 | -64.1632
-6.5 | -0.3938 | 0.00686 | -0.063 | -57.4052
-6 | -0.3311 | 0.00668 | -0.0636 | -49.5659
-5.5 | -0.2685 | 0.00647 | -0.0643 | -41.4992
-5 | -0.2057 | 0.00626 | -0.0651 | -32.8594
-4.5 | -0.1432 | 0.00605 | -0.0659 | -23.6694
-4 | -0.0808 | 0.00578 | -0.0667 | -13.9792
-3.5 | -0.0181 | 0.00555 | -0.0676 | -3.2613
-3 | 0.0447 | 0.0054 | -0.0685 | 8.2778
-2.5 | 0.1074 | 0.00517 | -0.0695 | 20.7737
-2 | 0.17 | 0.00496 | -0.0706 | 34.2742
-1.5 | 0.2325 | 0.00472 | -0.0716 | 49.2585
-1 | 0.2947 | 0.00443 | -0.0727 | 66.5237
-0.5 | 0.358 | 0.00439 | -0.0738 | 81.549
0 | 0.4215 | 0.00437 | -0.075 | 96.4531
0.5 | 0.4846 | 0.0044 | -0.0761 | 110.1364
1 | 0.5478 | 0.00444 | -0.0772 | 123.3784
1.5 | 0.611 | 0.00448 | -0.0783 | 136.3839
2 | 0.6738 | 0.00459 | -0.0794 | 146.7974
2.5 | 0.7371 | 0.00463 | -0.0805 | 159.2009
3 | 0.7994 | 0.00476 | -0.0815 | 167.9412
3.5 | 0.8613 | 0.00494 | -0.0824 | 174.3522
4 | 0.9227 | 0.00515 | -0.0832 | 179.165
4.5 | 0.9834 | 0.00538 | -0.0839 | 182.7881
5 | 1.0423 | 0.00573 | -0.0844 | 181.9023
5.5 | 1.1011 | 0.00603 | -0.0847 | 182.6036
6 | 1.1537 | 0.00668 | -0.0842 | 172.7096
6.5 | 1.198 | 0.00763 | -0.0823 | 157.0118
7.5 | 1.2754 | 0.00927 | -0.0765 | 137.5836
8 | 1.2854 | 0.01014 | -0.0685 | 126.7653
8.5 | 1.3028 | 0.01134 | -0.0629 | 114.8854
9 | 1.3248 | 0.01271 | -0.0585 | 104.2329
9.5 | 1.3401 | 0.01456 | -0.0537 | 92.0398
10 | 1.36 | 0.01639 | -0.0498 | 82.9774
10.5 | 1.3727 | 0.01872 | -0.0456 | 73.328
11 | 1.3866 | 0.02114 | -0.0418 | 65.5913
11.5 | 1.396 | 0.02365 | -0.0376 | 59.0275
12.5 | 1.4893 | 0.02923 | -0.0435 | 50.9511
13 | 1.5117 | 0.03215 | -0.042 | 47.0202
13.5 | 1.5348 | 0.03504 | -0.0406 | 43.8014
14 | 1.5526 | 0.03829 | -0.0389 | 40.5484
14.5 | 1.5697 | 0.04164 | -0.0372 | 37.6969
15 | 1.5844 | 0.04505 | -0.0353 | 35.1698
15.5 | 1.5976 | 0.04857 | -0.0333 | 32.8927
16 | 1.5878 | 0.0516 | -0.0268 | 30.7713
16.5 | 1.5975 | 0.05592 | -0.0256 | 28.5676
17 | 1.6102 | 0.06023 | -0.0251 | 26.7342
17.5 | 1.6226 | 0.06474 | -0.0248 | 25.0633
18 | 1.6306 | 0.06991 | -0.0249 | 23.3243
18.5 | 1.6443 | 0.07456 | -0.0252 | 22.0534
19 | 1.6537 | 0.07993 | -0.0259 | 20.6894
19.5 | 1.6576 | 0.08604 | -0.027 | 19.2655
20 | 1.6638 | 0.09208 | -0.0284 | 18.0691

## 119. Re 12M Mach 0.50 (1)
BIGFOIL.COM POLAR EXPORT
NACA63-519 a=0.5
NACA63-519 a=0.5 |  |  |  | Cl Max: | 1.617 | at alpha= | 10 | deg
JavaFoil+Calcfoil stall+Eppler ext transition |  |  |  | L/D Max: | 118.576 | at alpha= | 3.5 | deg
Re: | 12000000 |  |  | Cd Min: | 0.006 | at alpha= | -0.5 | deg
Mach: | 0.5 |  |  | Cl=0 at alpha= | -3.2986 | deg
|  |  |  | @ Cl=0.1, Cd= | 0.0064551
|  |  |  | @ Cl=0.4, Cd= | 0.0060014
|  |  |  | @ Cl=0.6, Cd= | 0.0062888
alpha (deg) | Cl | Cd | Cm | Cl/Cd
-20 | -0.967 | 0.17273 | -0.029 | -5.596
-19.5 | -0.937 | 0.16554 | -0.029 | -5.659
-19 | -0.911 | 0.15271 | -0.03 | -5.964
-18.5 | -0.884 | 0.1427 | -0.031 | -6.193
-18 | -0.854 | 0.13706 | -0.031 | -6.229
-17.5 | -0.823 | 0.13296 | -0.03 | -6.19
-17 | -0.793 | 0.12954 | -0.03 | -6.12
-16.5 | -0.774 | 0.11142 | -0.034 | -6.943
-16 | -0.742 | 0.10784 | -0.033 | -6.883
-15.5 | -0.708 | 0.10752 | -0.031 | -6.584
-15 | -0.677 | 0.10292 | -0.031 | -6.583
-14.5 | -0.651 | 0.10288 | -0.032 | -6.328
-14 | -0.623 | 0.09439 | -0.033 | -6.599
-13.5 | -0.598 | 0.08396 | -0.035 | -7.124
-13 | -0.559 | 0.10038 | -0.028 | -5.567
-12.5 | -0.593 | 0.03452 | -0.05 | -17.169
-12 | -0.503 | 0.08395 | -0.031 | -5.991
-11.5 | -0.481 | 0.0701 | -0.037 | -6.856
-11 | -0.445 | 0.08001 | -0.03 | -5.556
-10.5 | -0.415 | 0.07918 | -0.029 | -5.242
-10 | -0.425 | 0.03375 | -0.051 | -12.608
-9.5 | -0.659 | 0.02017 | -0.056 | -32.659
-9 | -0.677 | 0.01582 | -0.058 | -42.8
-8.5 | -0.657 | 0.01283 | -0.06 | -51.208
-8 | -0.615 | 0.01119 | -0.061 | -54.952
-7.5 | -0.565 | 0.01004 | -0.063 | -56.249
-7 | -0.513 | 0.00812 | -0.065 | -63.133
-6.5 | -0.448 | 0.00771 | -0.065 | -58.11
-6 | -0.381 | 0.00733 | -0.066 | -51.972
-5.5 | -0.312 | 0.00771 | -0.067 | -40.51
-5 | -0.243 | 0.0075 | -0.068 | -32.343
-4.5 | -0.172 | 0.00735 | -0.069 | -23.379
-4 | -0.101 | 0.00713 | -0.069 | -14.132
-3.5 | -0.029 | 0.00675 | -0.07 | -4.302
-3 | 0.043 | 0.00658 | -0.071 | 6.534
-2.5 | 0.116 | 0.00642 | -0.072 | 17.995
-2 | 0.188 | 0.00616 | -0.072 | 30.524
-1.5 | 0.26 | 0.00609 | -0.073 | 42.748
-1 | 0.333 | 0.00602 | -0.074 | 55.268
-0.5 | 0.405 | 0.006 | -0.075 | 67.487
0 | 0.477 | 0.00609 | -0.075 | 78.311
0.5 | 0.549 | 0.00617 | -0.076 | 89.032
1 | 0.622 | 0.00634 | -0.077 | 98.051
1.5 | 0.686 | 0.00668 | -0.077 | 102.809
2 | 0.756 | 0.00691 | -0.077 | 109.326
2.5 | 0.825 | 0.00715 | -0.078 | 115.339
3 | 0.893 | 0.00759 | -0.078 | 117.705
3.5 | 0.951 | 0.00802 | -0.079 | 118.576
4 | 1.016 | 0.00897 | -0.079 | 113.275
4.5 | 1.081 | 0.00964 | -0.08 | 112.174
5 | 1.145 | 0.01039 | -0.08 | 110.209
5.5 | 1.209 | 0.01124 | -0.081 | 107.569
6 | 1.271 | 0.01254 | -0.081 | 101.346
6.5 | 1.331 | 0.01388 | -0.082 | 95.894
7 | 1.389 | 0.0154 | -0.082 | 90.154
7.5 | 1.443 | 0.01667 | -0.083 | 86.584
8 | 1.493 | 0.01791 | -0.083 | 83.392
8.5 | 1.535 | 0.02083 | -0.083 | 73.707
9 | 1.573 | 0.02235 | -0.084 | 70.386
9.5 | 1.602 | 0.02411 | -0.084 | 66.463
10 | 1.617 | 0.02617 | -0.085 | 61.801
10.5 | 1.605 | 0.02835 | -0.085 | 56.617
11 | 1.549 | 0.03098 | -0.086 | 50.009
11.5 | 1.366 | 0.0351 | -0.086 | 38.905
12 | 1.003 | 0.03866 | -0.086 | 25.95
12.5 | 1.029 | 0.04476 | -0.086 | 22.984
13 | 1.06 | 0.04487 | -0.087 | 23.634
13.5 | 1.086 | 0.0506 | -0.087 | 21.466
14 | 1.117 | 0.05094 | -0.087 | 21.936
14.5 | 1.143 | 0.05668 | -0.087 | 20.158
15 | 1.175 | 0.05588 | -0.088 | 21.023

## 120. Re 12M Mach 0.50 (2)
BIGFOIL.COM POLAR EXPORT
NACA63-519 a=0.5
NACA63-519 a=0.5 |  |  |  | Cl Max: | 1.5548 | at alpha= | 17.5 | deg
XFOIL ncrit=9 |  |  |  | L/D Max: | 196.724 | at alpha= | 4.5 | deg
Re: | 12000000 |  |  | Cd Min: | 0.17076 | at alpha= | 20 | deg
Mach: | 0.5 |  |  | Cl=0 at alpha= | -3.3829 | deg
|  |  |  | @ Cl=0.1, Cd= | 0.0055559
|  |  |  | @ Cl=0.4, Cd= | 0.0046355
|  |  |  | @ Cl=0.6, Cd= | 0.0046686
alpha (deg) | Cl | Cd | Cm | Cl/Cd
-15 | -0.7414 | 0.08581 | -0.0832 | -8.64
-14.5 | -0.7632 | 0.07488 | -0.0911 | -10.1923
-14 | -0.7835 | 0.06462 | -0.0981 | -12.1247
-13.5 | -0.8134 | 0.05422 | -0.105 | -15.0018
-13 | -0.837 | 0.04541 | -0.1098 | -18.4321
-12.5 | -0.8619 | 0.03754 | -0.1128 | -22.9595
-12 | -0.8903 | 0.03021 | -0.1142 | -29.4704
-11.5 | -0.9113 | 0.0239 | -0.1137 | -38.1297
-11 | -0.934 | 0.01829 | -0.111 | -51.0662
-10.5 | -0.9459 | 0.01449 | -0.105 | -65.2795
-10 | -0.9756 | 0.0113 | -0.0921 | -86.3363
-9.5 | -0.9034 | 0.01065 | -0.0883 | -84.8263
-9 | -0.8367 | 0.00974 | -0.0847 | -85.9035
-8.5 | -0.7625 | 0.00921 | -0.0823 | -82.7904
-8 | -0.6877 | 0.00871 | -0.0804 | -78.9552
-7.5 | -0.6123 | 0.00828 | -0.079 | -73.9493
-7 | -0.5374 | 0.00789 | -0.0779 | -68.1115
-6.5 | -0.4624 | 0.00755 | -0.0773 | -61.245
-6 | -0.3871 | 0.00725 | -0.0769 | -53.3931
-5.5 | -0.3124 | 0.00696 | -0.0768 | -44.8851
-5 | -0.2379 | 0.00674 | -0.077 | -35.2967
-4.5 | -0.1635 | 0.00649 | -0.0773 | -25.1926
-4 | -0.09 | 0.00624 | -0.0778 | -14.4231
-3.5 | -0.0171 | 0.00593 | -0.0784 | -2.8836
-2 | 0.202 | 0.00523 | -0.0812 | 38.6233
-1.5 | 0.2743 | 0.00496 | -0.0823 | 55.3024
-1 | 0.3468 | 0.00465 | -0.0835 | 74.5806
-0.5 | 0.4202 | 0.00463 | -0.0847 | 90.7559
0 | 0.4944 | 0.00461 | -0.086 | 107.2451
0.5 | 0.568 | 0.00466 | -0.0872 | 121.8884
1 | 0.6422 | 0.00468 | -0.0885 | 137.2222
1.5 | 0.7159 | 0.00478 | -0.0897 | 149.7699
2 | 0.7899 | 0.00488 | -0.0908 | 161.8648
2.5 | 0.8631 | 0.00502 | -0.0917 | 171.9323
3 | 0.9373 | 0.00513 | -0.0927 | 182.7096
3.5 | 1.0103 | 0.00532 | -0.0934 | 189.906
4 | 1.0828 | 0.00553 | -0.0939 | 195.8047
4.5 | 1.1528 | 0.00586 | -0.0938 | 196.7235
5 | 1.2214 | 0.00621 | -0.0934 | 196.6828
5.5 | 1.2832 | 0.00677 | -0.0918 | 189.5421
6 | 1.3349 | 0.00749 | -0.0885 | 178.2243
7 | 1.3433 | 0.01073 | -0.0691 | 125.1911
7.5 | 1.3325 | 0.01389 | -0.06 | 95.9323
8 | 1.3267 | 0.01726 | -0.0525 | 76.8656
8.5 | 1.3213 | 0.02092 | -0.0458 | 63.1597
9 | 1.3284 | 0.0243 | -0.0407 | 54.6667
9.5 | 1.335 | 0.02803 | -0.0362 | 47.6275
10 | 1.3502 | 0.03153 | -0.0326 | 42.8227
10.5 | 1.3614 | 0.03548 | -0.0293 | 38.3709
11 | 1.3641 | 0.04021 | -0.0261 | 33.9244
12 | 1.3902 | 0.0504 | -0.0243 | 27.5833
12.5 | 1.4055 | 0.0547 | -0.0219 | 25.6947
13 | 1.4262 | 0.05897 | -0.0201 | 24.1852
13.5 | 1.4453 | 0.06364 | -0.0188 | 22.7106
14 | 1.464 | 0.06862 | -0.0179 | 21.3349
14.5 | 1.4817 | 0.07394 | -0.0173 | 20.0392
15 | 1.4984 | 0.07961 | -0.0172 | 18.8218
15.5 | 1.5134 | 0.08567 | -0.0175 | 17.6655
16 | 1.5286 | 0.09195 | -0.018 | 16.6243
16.5 | 1.54 | 0.09886 | -0.0191 | 15.5776
17 | 1.55 | 0.10613 | -0.0207 | 14.6047
17.5 | 1.5548 | 0.11422 | -0.0229 | 13.6123
18 | 1.5507 | 0.12348 | -0.0263 | 12.5583
18.5 | 1.5354 | 0.1343 | -0.0312 | 11.4326
19 | 1.5152 | 0.14593 | -0.0373 | 10.3831
19.5 | 1.4926 | 0.15812 | -0.0445 | 9.4397
20 | 1.4689 | 0.17076 | -0.0526 | 8.6021

## 121. Re 14M Mach 0.00 (1)
BIGFOIL.COM POLAR EXPORT
NACA63-519 a=0.5
NACA63-519 a=0.5 |  |  |  | Cl Max: | 1.803 | at alpha= | 15.5 | deg
JavaFoil+Calcfoil stall+Eppler ext transition |  |  |  | L/D Max: | 126.252 | at alpha= | 5 | deg
Re: | 14000000 |  |  | Cd Min: | 0.00556 | at alpha= | 0 | deg
Mach: | 0 |  |  | Cl=0 at alpha= | -3.2984 | deg
|  |  |  | @ Cl=0.1, Cd= | 0.00595
|  |  |  | @ Cl=0.4, Cd= | 0.0055726
|  |  |  | @ Cl=0.6, Cd= | 0.0057881
alpha (deg) | Cl | Cd | Cm | Cl/Cd
-20 | -0.88 | 0.11655 | -0.03 | -7.551
-19.5 | -0.908 | 0.09774 | -0.032 | -9.29
-19 | -0.92 | 0.09447 | -0.032 | -9.742
-18.5 | -0.942 | 0.08152 | -0.034 | -11.558
-18 | -0.962 | 0.07043 | -0.035 | -13.652
-17.5 | -0.978 | 0.06113 | -0.036 | -15.993
-17 | -0.991 | 0.05304 | -0.037 | -18.676
-16.5 | -0.999 | 0.04664 | -0.039 | -21.43
-16 | -1.006 | 0.0407 | -0.04 | -24.708
-15.5 | -1.011 | 0.03448 | -0.041 | -29.321
-15 | -1.014 | 0.02869 | -0.042 | -35.341
-14.5 | -1.01 | 0.02477 | -0.043 | -40.773
-14 | -1.002 | 0.02145 | -0.044 | -46.697
-13.5 | -0.989 | 0.01882 | -0.045 | -52.538
-13 | -0.972 | 0.01642 | -0.046 | -59.193
-12.5 | -0.949 | 0.0147 | -0.047 | -64.594
-12 | -0.924 | 0.01297 | -0.048 | -71.274
-11.5 | -0.893 | 0.01198 | -0.049 | -74.516
-11 | -0.859 | 0.01089 | -0.05 | -78.919
-10.5 | -0.821 | 0.00944 | -0.051 | -86.981
-10 | -0.785 | 0.00902 | -0.052 | -87.02
-9.5 | -0.735 | 0.00865 | -0.053 | -85.058
-9 | -0.683 | 0.00825 | -0.053 | -82.8
-8.5 | -0.629 | 0.00742 | -0.054 | -84.715
-8 | -0.572 | 0.0072 | -0.055 | -79.457
-7.5 | -0.514 | 0.007 | -0.055 | -73.393
-7 | -0.454 | 0.00677 | -0.056 | -67.17
-6.5 | -0.394 | 0.00655 | -0.057 | -60.188
-6 | -0.334 | 0.00696 | -0.057 | -47.961
-5.5 | -0.273 | 0.00682 | -0.058 | -39.998
-5 | -0.211 | 0.00674 | -0.059 | -31.383
-4.5 | -0.15 | 0.00662 | -0.059 | -22.601
-4 | -0.088 | 0.00628 | -0.06 | -13.937
-3.5 | -0.025 | 0.00617 | -0.061 | -4.084
-3 | 0.037 | 0.00612 | -0.061 | 6.086
-2.5 | 0.1 | 0.00595 | -0.062 | 16.829
-2 | 0.163 | 0.00575 | -0.063 | 28.318
-1.5 | 0.225 | 0.00569 | -0.063 | 39.595
-1 | 0.288 | 0.00565 | -0.064 | 51.005
-0.5 | 0.351 | 0.00562 | -0.065 | 62.435
0 | 0.413 | 0.00556 | -0.065 | 74.346
0.5 | 0.476 | 0.00557 | -0.066 | 85.483
1 | 0.538 | 0.00567 | -0.067 | 94.916
1.5 | 0.601 | 0.00579 | -0.067 | 103.698
2 | 0.663 | 0.00589 | -0.068 | 112.633
2.5 | 0.725 | 0.0061 | -0.069 | 118.973
3 | 0.788 | 0.00638 | -0.069 | 123.47
3.5 | 0.845 | 0.00678 | -0.07 | 124.568
4 | 0.906 | 0.0072 | -0.071 | 125.913
4.5 | 0.958 | 0.00761 | -0.071 | 125.874
5 | 1.015 | 0.00804 | -0.071 | 126.252
5.5 | 1.072 | 0.00851 | -0.071 | 125.971
6 | 1.127 | 0.00923 | -0.072 | 122.177
6.5 | 1.182 | 0.00991 | -0.072 | 119.346
7 | 1.236 | 0.01071 | -0.073 | 115.487
7.5 | 1.289 | 0.01139 | -0.073 | 113.242
8 | 1.341 | 0.01202 | -0.074 | 111.57
8.5 | 1.391 | 0.01267 | -0.074 | 109.789
9 | 1.44 | 0.01347 | -0.074 | 106.85
9.5 | 1.485 | 0.01506 | -0.075 | 98.627
10 | 1.53 | 0.01588 | -0.075 | 96.373
10.5 | 1.572 | 0.01674 | -0.076 | 93.897
11 | 1.611 | 0.01771 | -0.076 | 91.017
11.5 | 1.648 | 0.01864 | -0.077 | 88.413
12 | 1.682 | 0.01963 | -0.077 | 85.727
12.5 | 1.713 | 0.02063 | -0.077 | 83.016
13 | 1.738 | 0.02173 | -0.078 | 79.971
13.5 | 1.759 | 0.02293 | -0.078 | 76.718
14 | 1.776 | 0.02429 | -0.079 | 73.118
14.5 | 1.789 | 0.02578 | -0.079 | 69.408
15 | 1.798 | 0.02725 | -0.079 | 65.989
15.5 | 1.803 | 0.02899 | -0.08 | 62.196
16 | 1.802 | 0.03076 | -0.08 | 58.584
16.5 | 1.795 | 0.03261 | -0.081 | 55.049
17 | 1.784 | 0.03464 | -0.081 | 51.504
17.5 | 1.768 | 0.03684 | -0.081 | 47.991
18 | 1.749 | 0.03878 | -0.081 | 45.104
18.5 | 1.726 | 0.04157 | -0.082 | 41.514
19 | 1.699 | 0.04429 | -0.082 | 38.36
19.5 | 1.67 | 0.04709 | -0.082 | 35.458
20 | 1.638 | 0.04983 | -0.082 | 32.873

## 122. Re 14M Mach 0.00 (2)
BIGFOIL.COM POLAR EXPORT
NACA63-519 a=0.5
NACA63-519 a=0.5 |  |  |  | Cl Max: | 1.7179 | at alpha= | 20 | deg
XFOIL ncrit=9 |  |  |  | L/D Max: | 177.189 | at alpha= | 5 | deg
Re: | 14000000 |  |  | Cd Min: | 0.07065 | at alpha= | 20 | deg
Mach: | 0 |  |  | Cl=0 at alpha= | -3.3478 | deg
|  |  |  | @ Cl=0.1, Cd= | 0.0050666
|  |  |  | @ Cl=0.4, Cd= | 0.004299
|  |  |  | @ Cl=0.6, Cd= | 0.0043782
alpha (deg) | Cl | Cd | Cm | Cl/Cd
-20 | -1.4343 | 0.03746 | -0.0781 | -38.2888
-19.5 | -1.428 | 0.03339 | -0.0788 | -42.7673
-19 | -1.4239 | 0.02937 | -0.079 | -48.4814
-18.5 | -1.4147 | 0.02604 | -0.0786 | -54.328
-17.5 | -1.3825 | 0.02106 | -0.0765 | -65.6458
-17 | -1.3659 | 0.01898 | -0.0746 | -71.9652
-16.5 | -1.3483 | 0.01726 | -0.072 | -78.117
-16 | -1.3309 | 0.0159 | -0.0685 | -83.7044
-15.5 | -1.3212 | 0.01488 | -0.0623 | -88.7903
-15 | -1.2865 | 0.01412 | -0.0598 | -91.1119
-14.5 | -1.2455 | 0.01337 | -0.0581 | -93.1563
-14 | -1.2005 | 0.01272 | -0.057 | -94.3789
-13.5 | -1.1536 | 0.01206 | -0.0561 | -95.6551
-13 | -1.1042 | 0.01148 | -0.0556 | -96.1847
-12.5 | -1.0529 | 0.01098 | -0.0553 | -95.8925
-12 | -1.0004 | 0.01047 | -0.0551 | -95.5492
-11.5 | -0.9494 | 0.00979 | -0.0548 | -96.9765
-11 | -0.8982 | 0.00905 | -0.0545 | -99.2486
-10.5 | -0.8427 | 0.00863 | -0.0547 | -97.6477
-10 | -0.7857 | 0.00833 | -0.0551 | -94.3217
-9.5 | -0.7288 | 0.00801 | -0.0555 | -90.9863
-9 | -0.6709 | 0.00773 | -0.0561 | -86.7917
-8.5 | -0.613 | 0.00744 | -0.0566 | -82.3925
-8 | -0.5544 | 0.00722 | -0.0573 | -76.7867
-7.5 | -0.4957 | 0.00697 | -0.058 | -71.1191
-7 | -0.4364 | 0.00677 | -0.0587 | -64.4609
-6.5 | -0.3772 | 0.00656 | -0.0595 | -57.5
-6 | -0.3175 | 0.0064 | -0.0603 | -49.6094
-5.5 | -0.2577 | 0.0062 | -0.0612 | -41.5645
-5 | -0.1979 | 0.00602 | -0.0621 | -32.8738
-4.5 | -0.1381 | 0.00583 | -0.063 | -23.6878
-4 | -0.0783 | 0.00559 | -0.0639 | -14.0072
-3.5 | -0.0183 | 0.0054 | -0.0648 | -3.3889
-3 | 0.0418 | 0.00525 | -0.0658 | 7.9619
-2.5 | 0.1021 | 0.00506 | -0.0668 | 20.1779
-2 | 0.162 | 0.00488 | -0.0678 | 33.1967
-1.5 | 0.2222 | 0.00466 | -0.0689 | 47.6824
-1 | 0.2817 | 0.00436 | -0.0699 | 64.6101
-0.5 | 0.3424 | 0.00428 | -0.071 | 80
0 | 0.4029 | 0.0043 | -0.0721 | 93.6977
0.5 | 0.4635 | 0.00429 | -0.0732 | 108.042
1 | 0.5238 | 0.00432 | -0.0743 | 121.25
1.5 | 0.5843 | 0.00436 | -0.0754 | 134.0138
2 | 0.6447 | 0.00443 | -0.0765 | 145.5305
2.5 | 0.7045 | 0.00454 | -0.0775 | 155.1762
3 | 0.764 | 0.00468 | -0.0785 | 163.2479
3.5 | 0.8229 | 0.00485 | -0.0794 | 169.6701
4 | 0.8814 | 0.00507 | -0.0802 | 173.8462
4.5 | 0.9386 | 0.00536 | -0.0809 | 175.1119
5 | 0.9958 | 0.00562 | -0.0816 | 177.1886
5.5 | 1.0508 | 0.00602 | -0.082 | 174.5515
6 | 1.1015 | 0.00666 | -0.0817 | 165.3904
6.5 | 1.1454 | 0.0076 | -0.0804 | 150.7105
7 | 1.1918 | 0.00823 | -0.0795 | 144.8117
7.5 | 1.2381 | 0.00875 | -0.0784 | 141.4971
8 | 1.2804 | 0.00931 | -0.0767 | 137.5295
8.5 | 1.3175 | 0.0099 | -0.0741 | 133.0808
9 | 1.3292 | 0.01062 | -0.067 | 125.1601
9.5 | 1.3452 | 0.01179 | -0.0617 | 114.0967
10 | 1.3661 | 0.01306 | -0.0576 | 104.6018
10.5 | 1.381 | 0.0148 | -0.0533 | 93.3108
11 | 1.4007 | 0.01647 | -0.0499 | 85.0455
11.5 | 1.4213 | 0.01818 | -0.0468 | 78.1793
12.5 | 1.4754 | 0.02158 | -0.0436 | 68.3689
13 | 1.5306 | 0.02392 | -0.0484 | 63.9883
13.5 | 1.5587 | 0.0262 | -0.0478 | 59.4924
14 | 1.582 | 0.02872 | -0.0467 | 55.0836
14.5 | 1.6044 | 0.03134 | -0.0456 | 51.1934
15 | 1.6232 | 0.03424 | -0.0444 | 47.4065
15.5 | 1.6434 | 0.03705 | -0.0433 | 44.3563
16 | 1.6629 | 0.03988 | -0.0422 | 41.6976
16.5 | 1.6753 | 0.04329 | -0.0407 | 38.6995
17 | 1.6879 | 0.04677 | -0.0395 | 36.0894
17.5 | 1.6975 | 0.05037 | -0.038 | 33.7006
18 | 1.698 | 0.05434 | -0.0355 | 31.2477
18.5 | 1.6858 | 0.05766 | -0.0299 | 29.2369
19 | 1.7015 | 0.06125 | -0.0298 | 27.7796
19.5 | 1.7102 | 0.06583 | -0.0299 | 25.979
20 | 1.7179 | 0.07065 | -0.0304 | 24.3156

## 123. Re 14M Mach 0.10 (1)
BIGFOIL.COM POLAR EXPORT
NACA63-519 a=0.5
NACA63-519 a=0.5 |  |  |  | Cl Max: | 1.793 | at alpha= | 15.5 | deg
JavaFoil+Calcfoil stall+Eppler ext transition |  |  |  | L/D Max: | 131.708 | at alpha= | 4 | deg
Re: | 14000000 |  |  | Cd Min: | 0.00555 | at alpha= | 0 | deg
Mach: | 0.1 |  |  | Cl=0 at alpha= | -3.2984 | deg
|  |  |  | @ Cl=0.1, Cd= | 0.0059822
|  |  |  | @ Cl=0.4, Cd= | 0.0055738
|  |  |  | @ Cl=0.6, Cd= | 0.0057762
alpha (deg) | Cl | Cd | Cm | Cl/Cd
-19.5 | -0.856 | 0.10838 | -0.031 | -7.902
-19 | -0.872 | 0.10465 | -0.031 | -8.337
-18.5 | -0.895 | 0.09248 | -0.033 | -9.682
-18 | -0.92 | 0.07879 | -0.034 | -11.677
-17.5 | -0.941 | 0.06736 | -0.036 | -13.975
-17 | -0.958 | 0.05824 | -0.037 | -16.456
-16.5 | -0.972 | 0.05049 | -0.038 | -19.249
-16 | -0.982 | 0.04373 | -0.039 | -22.455
-15.5 | -0.995 | 0.03511 | -0.041 | -28.331
-15 | -0.995 | 0.03153 | -0.042 | -31.545
-14.5 | -0.996 | 0.02626 | -0.043 | -37.936
-14 | -0.991 | 0.02263 | -0.044 | -43.776
-13.5 | -0.981 | 0.01937 | -0.045 | -50.664
-13 | -0.966 | 0.01704 | -0.046 | -56.656
-12.5 | -0.946 | 0.01514 | -0.047 | -62.47
-12 | -0.922 | 0.01335 | -0.048 | -69.033
-11.5 | -0.892 | 0.01224 | -0.049 | -72.877
-11 | -0.859 | 0.0111 | -0.05 | -77.366
-10.5 | -0.821 | 0.00964 | -0.051 | -85.233
-10 | -0.787 | 0.00917 | -0.052 | -85.841
-9.5 | -0.738 | 0.00865 | -0.053 | -85.258
-9 | -0.686 | 0.00835 | -0.054 | -82.104
-8.5 | -0.631 | 0.00746 | -0.054 | -84.658
-8 | -0.574 | 0.00723 | -0.055 | -79.417
-7.5 | -0.516 | 0.00702 | -0.056 | -73.551
-7 | -0.457 | 0.00683 | -0.056 | -66.825
-6.5 | -0.396 | 0.00662 | -0.057 | -59.897
-6 | -0.336 | 0.00697 | -0.058 | -48.171
-5.5 | -0.274 | 0.00688 | -0.058 | -39.827
-5 | -0.212 | 0.00674 | -0.059 | -31.508
-4.5 | -0.15 | 0.00662 | -0.06 | -22.697
-4 | -0.088 | 0.00631 | -0.06 | -13.943
-3.5 | -0.025 | 0.0062 | -0.061 | -4.084
-3 | 0.037 | 0.00612 | -0.062 | 6.119
-2.5 | 0.101 | 0.00598 | -0.062 | 16.826
-2 | 0.164 | 0.00578 | -0.063 | 28.295
-1.5 | 0.227 | 0.0057 | -0.064 | 39.763
-1 | 0.289 | 0.00565 | -0.064 | 51.226
-0.5 | 0.352 | 0.00565 | -0.065 | 62.37
0 | 0.415 | 0.00555 | -0.066 | 74.766
0.5 | 0.478 | 0.00556 | -0.066 | 86.006
1 | 0.541 | 0.00572 | -0.067 | 94.649
1.5 | 0.604 | 0.00578 | -0.068 | 104.523
2 | 0.666 | 0.00589 | -0.068 | 113.16
2.5 | 0.729 | 0.0061 | -0.069 | 119.482
3 | 0.792 | 0.0064 | -0.07 | 123.658
3.5 | 0.849 | 0.00685 | -0.07 | 123.914
4 | 0.905 | 0.00687 | -0.071 | 131.708
4.5 | 0.962 | 0.00768 | -0.071 | 125.175
5 | 1.019 | 0.00811 | -0.071 | 125.641
5.5 | 1.076 | 0.00858 | -0.072 | 125.37
6 | 1.132 | 0.00932 | -0.072 | 121.503
6.5 | 1.187 | 0.01002 | -0.073 | 118.491
7 | 1.242 | 0.01082 | -0.073 | 114.703
7.5 | 1.295 | 0.01151 | -0.073 | 112.535
8 | 1.346 | 0.01216 | -0.074 | 110.694
8.5 | 1.397 | 0.01282 | -0.074 | 108.957
9 | 1.445 | 0.01363 | -0.075 | 106.012
9.5 | 1.49 | 0.01527 | -0.075 | 97.606
10 | 1.535 | 0.01609 | -0.076 | 95.404
10.5 | 1.577 | 0.01697 | -0.076 | 92.893
11 | 1.616 | 0.01796 | -0.076 | 89.967
11.5 | 1.652 | 0.01892 | -0.077 | 87.317
12 | 1.686 | 0.01993 | -0.077 | 84.554
12.5 | 1.715 | 0.02098 | -0.078 | 81.756
13 | 1.739 | 0.02211 | -0.078 | 78.648
13.5 | 1.758 | 0.02334 | -0.079 | 75.32
14 | 1.773 | 0.02486 | -0.079 | 71.33
14.5 | 1.785 | 0.02629 | -0.079 | 67.87
15 | 1.791 | 0.02783 | -0.08 | 64.368
15.5 | 1.793 | 0.02963 | -0.08 | 60.509
16 | 1.789 | 0.03145 | -0.08 | 56.895
16.5 | 1.778 | 0.03334 | -0.081 | 53.337
17 | 1.763 | 0.03547 | -0.081 | 49.704
17.5 | 1.743 | 0.03797 | -0.081 | 45.907
18 | 1.719 | 0.0401 | -0.082 | 42.872
18.5 | 1.692 | 0.04255 | -0.082 | 39.755
19 | 1.66 | 0.04564 | -0.082 | 36.369
19.5 | 1.626 | 0.04854 | -0.082 | 33.49
20 | 1.588 | 0.05222 | -0.083 | 30.408

## 124. Re 14M Mach 0.10 (2)
BIGFOIL.COM POLAR EXPORT
NACA63-519 a=0.5
NACA63-519 a=0.5 |  |  |  | Cl Max: | 1.7091 | at alpha= | 20 | deg
XFOIL ncrit=9 |  |  |  | L/D Max: | 177.801 | at alpha= | 5 | deg
Re: | 14000000 |  |  | Cd Min: | 0.07394 | at alpha= | 20 | deg
Mach: | 0.1 |  |  | Cl=0 at alpha= | -3.3488 | deg
|  |  |  | @ Cl=0.1, Cd= | 0.0050786
|  |  |  | @ Cl=0.4, Cd= | 0.0042991
|  |  |  | @ Cl=0.6, Cd= | 0.0043834
alpha (deg) | Cl | Cd | Cm | Cl/Cd
-20 | -1.4159 | 0.04114 | -0.0793 | -34.4166
-19.5 | -1.4124 | 0.03651 | -0.0805 | -38.6853
-19 | -1.4119 | 0.03194 | -0.0811 | -44.2048
-18.5 | -1.4057 | 0.02812 | -0.0811 | -49.9893
-18 | -1.3933 | 0.02504 | -0.0805 | -55.643
-17.5 | -1.376 | 0.02253 | -0.0795 | -61.0741
-17 | -1.3607 | 0.02013 | -0.0779 | -67.5956
-16.5 | -1.3436 | 0.01815 | -0.0756 | -74.0275
-16 | -1.3247 | 0.01659 | -0.0726 | -79.8493
-15.5 | -1.3103 | 0.01531 | -0.0679 | -85.5846
-15 | -1.291 | 0.01448 | -0.0627 | -89.1575
-14.5 | -1.2518 | 0.01368 | -0.0606 | -91.5058
-14 | -1.2078 | 0.01299 | -0.0592 | -92.9792
-13.5 | -1.1612 | 0.0123 | -0.058 | -94.4065
-13 | -1.1122 | 0.01167 | -0.0572 | -95.3042
-12.5 | -1.0608 | 0.01114 | -0.0567 | -95.2244
-12 | -1.0079 | 0.01063 | -0.0564 | -94.8166
-11.5 | -0.9549 | 0.01008 | -0.0562 | -94.7321
-11 | -0.9054 | 0.00913 | -0.0555 | -99.1676
-10.5 | -0.8493 | 0.00872 | -0.0556 | -97.3968
-10 | -0.792 | 0.0084 | -0.056 | -94.2857
-9.5 | -0.7344 | 0.00807 | -0.0563 | -91.0037
-9 | -0.6761 | 0.00777 | -0.0568 | -87.0142
-8.5 | -0.6176 | 0.00749 | -0.0573 | -82.4566
-8 | -0.5586 | 0.00726 | -0.0579 | -76.9421
-7.5 | -0.4993 | 0.007 | -0.0586 | -71.3286
-7 | -0.4395 | 0.00679 | -0.0593 | -64.7275
-6.5 | -0.3798 | 0.00658 | -0.06 | -57.7204
-6 | -0.3197 | 0.00642 | -0.0608 | -49.7975
-5.5 | -0.2594 | 0.00622 | -0.0617 | -41.7042
-5 | -0.1992 | 0.00604 | -0.0625 | -32.9801
-4.5 | -0.139 | 0.00585 | -0.0634 | -23.7607
-4 | -0.0787 | 0.00561 | -0.0643 | -14.0285
-3.5 | -0.0183 | 0.00541 | -0.0652 | -3.3826
-3 | 0.0422 | 0.00525 | -0.0662 | 8.0381
-2.5 | 0.1029 | 0.00507 | -0.0672 | 20.2959
-2 | 0.1633 | 0.00489 | -0.0682 | 33.3947
-1.5 | 0.2238 | 0.00467 | -0.0693 | 47.9229
-1 | 0.2837 | 0.00437 | -0.0704 | 64.9199
-0.5 | 0.3448 | 0.00429 | -0.0715 | 80.373
0 | 0.4057 | 0.0043 | -0.0726 | 94.3488
0.5 | 0.4668 | 0.0043 | -0.0737 | 108.5581
1 | 0.5275 | 0.00433 | -0.0747 | 121.8245
1.5 | 0.5884 | 0.00437 | -0.0758 | 134.6453
2 | 0.6492 | 0.00444 | -0.0769 | 146.2162
2.5 | 0.7094 | 0.00455 | -0.078 | 155.9121
3 | 0.7694 | 0.00469 | -0.0789 | 164.0512
3.5 | 0.8287 | 0.00486 | -0.0799 | 170.5144
4 | 0.8876 | 0.00508 | -0.0807 | 174.7244
4.5 | 0.9453 | 0.00536 | -0.0814 | 176.3619
5 | 1.0028 | 0.00564 | -0.082 | 177.8014
5.5 | 1.0581 | 0.00604 | -0.0824 | 175.1821
6 | 1.1091 | 0.00668 | -0.0821 | 166.0329
6.5 | 1.153 | 0.00762 | -0.0807 | 151.3123
7 | 1.1989 | 0.00828 | -0.0795 | 144.7947
7.5 | 1.2445 | 0.00883 | -0.0783 | 140.94
8 | 1.2858 | 0.00941 | -0.0763 | 136.6419
8.5 | 1.3155 | 0.00997 | -0.0721 | 131.9458
9 | 1.3287 | 0.01084 | -0.0655 | 122.5738
9.5 | 1.3449 | 0.01212 | -0.0604 | 110.9653
10 | 1.3658 | 0.01349 | -0.0564 | 101.2454
10.5 | 1.3798 | 0.01535 | -0.052 | 89.8893
11 | 1.4004 | 0.01705 | -0.0487 | 82.1349
11.5 | 1.419 | 0.01894 | -0.0454 | 74.9208
12 | 1.4394 | 0.02055 | -0.0424 | 70.0438
12.5 | 1.4764 | 0.02258 | -0.043 | 65.3853
13 | 1.5323 | 0.025 | -0.0479 | 61.292
13.5 | 1.5589 | 0.0274 | -0.047 | 56.8942
14 | 1.5818 | 0.02995 | -0.0458 | 52.8147
14.5 | 1.6042 | 0.03261 | -0.0447 | 49.1935
15 | 1.623 | 0.03552 | -0.0433 | 45.6926
15.5 | 1.6425 | 0.03849 | -0.0422 | 42.6734
16 | 1.6584 | 0.04171 | -0.0409 | 39.7602
16.5 | 1.669 | 0.04537 | -0.0394 | 36.7864
17 | 1.6814 | 0.04888 | -0.038 | 34.3985
17.5 | 1.6912 | 0.05236 | -0.0362 | 32.2995
18 | 1.6726 | 0.05558 | -0.0292 | 30.0936
18.5 | 1.684 | 0.05967 | -0.0289 | 28.2219
19 | 1.6947 | 0.06403 | -0.0289 | 26.4673
19.5 | 1.7017 | 0.06895 | -0.0292 | 24.6802
20 | 1.7091 | 0.07394 | -0.0297 | 23.1147

## 125. Re 14M Mach 0.25 (1)
BIGFOIL.COM POLAR EXPORT
NACA63-519 a=0.5
NACA63-519 a=0.5 |  |  |  | Cl Max: | 1.743 | at alpha= | 14 | deg
JavaFoil+Calcfoil stall+Eppler ext transition |  |  |  | L/D Max: | 133.723 | at alpha= | 3.5 | deg
Re: | 14000000 |  |  | Cd Min: | 0.00562 | at alpha= | 0 | deg
Mach: | 0.25 |  |  | Cl=0 at alpha= | -3.2969 | deg
|  |  |  | @ Cl=0.1, Cd= | 0.0060551
|  |  |  | @ Cl=0.4, Cd= | 0.0056615
|  |  |  | @ Cl=0.6, Cd= | 0.0058525
alpha (deg) | Cl | Cd | Cm | Cl/Cd
-18 | -0.612 | 0.11567 | -0.03 | -5.291
-17.5 | -0.653 | 0.11637 | -0.029 | -5.61
-17 | -0.696 | 0.10585 | -0.031 | -6.571
-16.5 | -0.737 | 0.09387 | -0.033 | -7.847
-16 | -0.791 | 0.06771 | -0.037 | -11.687
-15.5 | -0.82 | 0.0619 | -0.038 | -13.248
-15 | -0.853 | 0.05007 | -0.04 | -17.036
-14.5 | -0.876 | 0.04177 | -0.042 | -20.98
-14 | -0.899 | 0.03246 | -0.044 | -27.685
-13.5 | -0.911 | 0.02613 | -0.045 | -34.879
-13 | -0.914 | 0.02187 | -0.046 | -41.811
-12.5 | -0.91 | 0.01841 | -0.048 | -49.425
-12 | -0.898 | 0.01598 | -0.049 | -56.175
-11.5 | -0.878 | 0.01408 | -0.05 | -62.362
-11 | -0.851 | 0.01288 | -0.051 | -66.029
-10.5 | -0.82 | 0.01142 | -0.052 | -71.851
-10 | -0.783 | 0.0105 | -0.053 | -74.625
-9.5 | -0.742 | 0.00956 | -0.054 | -77.598
-9 | -0.699 | 0.00874 | -0.055 | -79.967
-8.5 | -0.645 | 0.00833 | -0.056 | -77.449
-8 | -0.587 | 0.00748 | -0.057 | -78.489
-7.5 | -0.528 | 0.00725 | -0.057 | -72.926
-7 | -0.468 | 0.00697 | -0.058 | -67.131
-6.5 | -0.406 | 0.00676 | -0.059 | -60.112
-6 | -0.344 | 0.00712 | -0.059 | -48.348
-5.5 | -0.281 | 0.007 | -0.06 | -40.202
-5 | -0.218 | 0.00682 | -0.061 | -31.967
-4.5 | -0.154 | 0.00672 | -0.061 | -22.967
-4 | -0.09 | 0.00636 | -0.062 | -14.204
-3.5 | -0.026 | 0.00628 | -0.063 | -4.139
-3 | 0.038 | 0.00616 | -0.063 | 6.246
-2.5 | 0.103 | 0.00605 | -0.064 | 17.073
-2 | 0.168 | 0.0059 | -0.065 | 28.509
-1.5 | 0.233 | 0.00575 | -0.065 | 40.483
-1 | 0.297 | 0.00572 | -0.066 | 51.969
-0.5 | 0.362 | 0.00572 | -0.067 | 63.336
0 | 0.427 | 0.00562 | -0.067 | 75.927
0.5 | 0.491 | 0.00566 | -0.068 | 86.802
1 | 0.556 | 0.00577 | -0.069 | 96.309
1.5 | 0.62 | 0.00589 | -0.07 | 105.339
2 | 0.685 | 0.00605 | -0.07 | 113.27
2.5 | 0.749 | 0.00627 | -0.071 | 119.575
3 | 0.814 | 0.00658 | -0.072 | 123.641
3.5 | 0.865 | 0.00647 | -0.072 | 133.723
4 | 0.925 | 0.00754 | -0.072 | 122.686
4.5 | 0.984 | 0.00799 | -0.073 | 123.169
5 | 1.043 | 0.00849 | -0.073 | 122.748
5.5 | 1.101 | 0.00903 | -0.073 | 121.92
6 | 1.158 | 0.00982 | -0.074 | 117.974
6.5 | 1.215 | 0.01063 | -0.074 | 114.232
7 | 1.27 | 0.01149 | -0.075 | 110.482
7.5 | 1.324 | 0.01229 | -0.075 | 107.685
8 | 1.376 | 0.01299 | -0.076 | 105.935
8.5 | 1.426 | 0.01374 | -0.076 | 103.807
9 | 1.472 | 0.01557 | -0.076 | 94.547
9.5 | 1.519 | 0.01647 | -0.077 | 92.187
10 | 1.562 | 0.01741 | -0.077 | 89.718
10.5 | 1.602 | 0.01845 | -0.078 | 86.821
11 | 1.637 | 0.01952 | -0.078 | 83.859
11.5 | 1.669 | 0.02072 | -0.079 | 80.57
12 | 1.697 | 0.02177 | -0.079 | 77.973
12.5 | 1.719 | 0.02308 | -0.08 | 74.492
13 | 1.734 | 0.02448 | -0.08 | 70.822
13.5 | 1.742 | 0.02614 | -0.08 | 66.626
14 | 1.743 | 0.02779 | -0.081 | 62.721
14.5 | 1.737 | 0.02981 | -0.081 | 58.267
15 | 1.725 | 0.03164 | -0.082 | 54.517
15.5 | 1.705 | 0.03372 | -0.082 | 50.568
16 | 1.676 | 0.03631 | -0.082 | 46.157
16.5 | 1.635 | 0.03894 | -0.082 | 41.993
17 | 1.586 | 0.04203 | -0.083 | 37.736
17.5 | 1.53 | 0.04542 | -0.083 | 33.685
18 | 1.467 | 0.04847 | -0.083 | 30.271
18.5 | 1.396 | 0.05331 | -0.083 | 26.19
19 | 1.321 | 0.05659 | -0.083 | 23.35

## 126. Re 14M Mach 0.25 (2)
BIGFOIL.COM POLAR EXPORT
NACA63-519 a=0.5
NACA63-519 a=0.5 |  |  |  | Cl Max: | 1.6788 | at alpha= | 20 | deg
XFOIL ncrit=9 |  |  |  | L/D Max: | 182.714 | at alpha= | 4.5 | deg
Re: | 14000000 |  |  | Cd Min: | 0.09017 | at alpha= | 20 | deg
Mach: | 0.25 |  |  | Cl=0 at alpha= | -3.3545 | deg
|  |  |  | @ Cl=0.1, Cd= | 0.0051415
|  |  |  | @ Cl=0.4, Cd= | 0.0043332
|  |  |  | @ Cl=0.6, Cd= | 0.0044177
alpha (deg) | Cl | Cd | Cm | Cl/Cd
-20 | -1.2753 | 0.06786 | -0.0776 | -18.7931
-19.5 | -1.2927 | 0.05912 | -0.0825 | -21.8657
-19 | -1.31 | 0.05103 | -0.0865 | -25.6712
-18.5 | -1.3187 | 0.04435 | -0.0891 | -29.7339
-18 | -1.3257 | 0.03831 | -0.0909 | -34.6045
-17.5 | -1.3246 | 0.0334 | -0.0916 | -39.6587
-17 | -1.3207 | 0.02897 | -0.0916 | -45.5885
-16.5 | -1.3128 | 0.02517 | -0.0908 | -52.1573
-16 | -1.2989 | 0.02208 | -0.0894 | -58.827
-15.5 | -1.2832 | 0.01945 | -0.0872 | -65.9743
-15 | -1.2634 | 0.01741 | -0.0843 | -72.5675
-14.5 | -1.2455 | 0.01573 | -0.0802 | -79.1799
-14 | -1.2332 | 0.0146 | -0.0736 | -84.4658
-13.5 | -1.1976 | 0.01368 | -0.0699 | -87.5439
-13 | -1.1519 | 0.01286 | -0.0675 | -89.5723
-12.5 | -1.1018 | 0.01213 | -0.0658 | -90.8326
-12 | -1.049 | 0.01145 | -0.0644 | -91.6157
-11.5 | -0.9941 | 0.01085 | -0.0633 | -91.6221
-11 | -0.9373 | 0.01029 | -0.0625 | -91.0884
-10.5 | -0.8848 | 0.00933 | -0.0614 | -94.8339
-10 | -0.8264 | 0.00882 | -0.061 | -93.6961
-9.5 | -0.7661 | 0.00841 | -0.0609 | -91.0939
-9 | -0.7051 | 0.00805 | -0.0609 | -87.5901
-8.5 | -0.6435 | 0.00775 | -0.0611 | -83.0323
-8 | -0.5819 | 0.00744 | -0.0614 | -78.2124
-7.5 | -0.5196 | 0.00718 | -0.0618 | -72.3677
-7 | -0.4573 | 0.00692 | -0.0623 | -66.0838
-6.5 | -0.3948 | 0.00672 | -0.0629 | -58.75
-6 | -0.332 | 0.00652 | -0.0635 | -50.9202
-5.5 | -0.2691 | 0.00631 | -0.0642 | -42.6466
-5 | -0.2063 | 0.00613 | -0.065 | -33.6542
-4.5 | -0.1435 | 0.00595 | -0.0658 | -24.1176
-4 | -0.081 | 0.00567 | -0.0667 | -14.2857
-3.5 | -0.0183 | 0.00548 | -0.0676 | -3.3394
-3 | 0.0446 | 0.0053 | -0.0685 | 8.4151
-2.5 | 0.1075 | 0.00512 | -0.0695 | 20.9961
-2 | 0.1702 | 0.00495 | -0.0706 | 34.3838
-1.5 | 0.2329 | 0.00471 | -0.0716 | 49.448
-1 | 0.2949 | 0.00441 | -0.0727 | 66.8707
-0.5 | 0.3584 | 0.00432 | -0.0739 | 82.963
0 | 0.4216 | 0.00434 | -0.075 | 97.1429
0.5 | 0.485 | 0.00433 | -0.0762 | 112.0092
1 | 0.548 | 0.00436 | -0.0773 | 125.6881
1.5 | 0.6111 | 0.00443 | -0.0784 | 137.9458
2 | 0.6744 | 0.00448 | -0.0795 | 150.5357
2.5 | 0.7371 | 0.0046 | -0.0805 | 160.2391
3 | 0.7996 | 0.00472 | -0.0815 | 169.4068
3.5 | 0.8613 | 0.0049 | -0.0824 | 175.7755
4 | 0.9223 | 0.00514 | -0.0832 | 179.4358
4.5 | 0.983 | 0.00538 | -0.0839 | 182.7138
5 | 1.0416 | 0.00575 | -0.0843 | 181.1478
5.5 | 1.0988 | 0.00616 | -0.0844 | 178.3766
6 | 1.1511 | 0.00681 | -0.0838 | 169.0308
6.5 | 1.1941 | 0.00779 | -0.0817 | 153.2863
7 | 1.2362 | 0.00859 | -0.0794 | 143.9115
7.5 | 1.2753 | 0.00927 | -0.0765 | 137.5728
8 | 1.2891 | 0.01004 | -0.0691 | 128.3964
8.5 | 1.3064 | 0.01121 | -0.0633 | 116.5388
9 | 1.3285 | 0.01254 | -0.0588 | 105.941
9.5 | 1.3473 | 0.01422 | -0.0544 | 94.7468
10 | 1.3662 | 0.01607 | -0.0504 | 85.0156
10.5 | 1.376 | 0.01854 | -0.0458 | 74.2179
11 | 1.3944 | 0.0207 | -0.0424 | 67.3623
11.5 | 1.4089 | 0.02322 | -0.039 | 60.6761
12 | 1.4488 | 0.02556 | -0.0403 | 56.6823
13 | 1.5261 | 0.03094 | -0.0426 | 49.3245
13.5 | 1.556 | 0.0339 | -0.0425 | 45.8997
14 | 1.5756 | 0.037 | -0.0408 | 42.5838
14.5 | 1.591 | 0.04053 | -0.0391 | 39.2549
15 | 1.6073 | 0.04394 | -0.0374 | 36.5794
15.5 | 1.6232 | 0.04747 | -0.0358 | 34.1942
16 | 1.6324 | 0.05138 | -0.0339 | 31.7711
16.5 | 1.6359 | 0.05528 | -0.031 | 29.593
17 | 1.6291 | 0.05835 | -0.0252 | 27.9195
17.5 | 1.6395 | 0.0629 | -0.0247 | 26.0652
18 | 1.6493 | 0.06781 | -0.0246 | 24.3224
18.5 | 1.658 | 0.07298 | -0.0249 | 22.7186
19 | 1.6654 | 0.0785 | -0.0255 | 21.2153
19.5 | 1.6721 | 0.08427 | -0.0265 | 19.8422
20 | 1.6788 | 0.09017 | -0.0278 | 18.6182

## 127. Re 14M Mach 0.50 (1)
BIGFOIL.COM POLAR EXPORT
NACA63-519 a=0.5
NACA63-519 a=0.5 |  |  |  | Cl Max: | 1.619 | at alpha= | 10 | deg
JavaFoil+Calcfoil stall+Eppler ext transition |  |  |  | L/D Max: | 116.208 | at alpha= | 3 | deg
Re: | 14000000 |  |  | Cd Min: | 0.00606 | at alpha= | -0.5 | deg
Mach: | 0.5 |  |  | Cl=0 at alpha= | -3.2986 | deg
|  |  |  | @ Cl=0.1, Cd= | 0.0064573
|  |  |  | @ Cl=0.4, Cd= | 0.0060628
|  |  |  | @ Cl=0.6, Cd= | 0.0062907
alpha (deg) | Cl | Cd | Cm | Cl/Cd
-20 | -0.966 | 0.18264 | -0.029 | -5.291
-19.5 | -0.937 | 0.17675 | -0.029 | -5.299
-19 | -0.91 | 0.15994 | -0.03 | -5.69
-18.5 | -0.881 | 0.15351 | -0.03 | -5.742
-18 | -0.852 | 0.14907 | -0.03 | -5.713
-17.5 | -0.821 | 0.14464 | -0.03 | -5.679
-17 | -0.792 | 0.14202 | -0.029 | -5.574
-16.5 | -0.775 | 0.10887 | -0.034 | -7.123
-16 | -0.745 | 0.10473 | -0.034 | -7.116
-15.5 | -0.711 | 0.10479 | -0.032 | -6.782
-15 | -0.68 | 0.10015 | -0.032 | -6.79
-14.5 | -0.652 | 0.10132 | -0.033 | -6.435
-14 | -0.625 | 0.09169 | -0.034 | -6.817
-13.5 | -0.604 | 0.0784 | -0.038 | -7.701
-13 | -0.559 | 0.09958 | -0.028 | -5.613
-12.5 | -0.597 | 0.03189 | -0.05 | -18.718
-12 | -0.503 | 0.08188 | -0.031 | -6.147
-11.5 | -0.484 | 0.06626 | -0.039 | -7.309
-11 | -0.444 | 0.08081 | -0.03 | -5.5
-10.5 | -0.415 | 0.079 | -0.029 | -5.256
-10 | -0.428 | 0.03174 | -0.052 | -13.48
-9.5 | -0.661 | 0.01928 | -0.056 | -34.275
-9 | -0.679 | 0.01522 | -0.058 | -44.598
-8.5 | -0.658 | 0.01239 | -0.06 | -53.123
-8 | -0.616 | 0.01084 | -0.062 | -56.858
-7.5 | -0.566 | 0.00875 | -0.063 | -64.619
-7 | -0.513 | 0.00797 | -0.065 | -64.341
-6.5 | -0.448 | 0.00755 | -0.065 | -59.283
-6 | -0.381 | 0.00718 | -0.066 | -53.048
-5.5 | -0.312 | 0.0076 | -0.067 | -41.088
-5 | -0.243 | 0.00738 | -0.068 | -32.869
-4.5 | -0.172 | 0.00723 | -0.069 | -23.785
-4 | -0.101 | 0.00701 | -0.069 | -14.37
-3.5 | -0.029 | 0.00665 | -0.07 | -4.363
-3 | 0.043 | 0.00659 | -0.071 | 6.522
-2.5 | 0.116 | 0.00642 | -0.072 | 18.007
-2 | 0.188 | 0.00625 | -0.072 | 30.081
-1.5 | 0.26 | 0.00607 | -0.073 | 42.906
-1 | 0.333 | 0.0061 | -0.074 | 54.55
-0.5 | 0.405 | 0.00606 | -0.075 | 66.816
0 | 0.477 | 0.00609 | -0.075 | 78.327
0.5 | 0.549 | 0.00613 | -0.076 | 89.629
1 | 0.622 | 0.00636 | -0.077 | 97.684
1.5 | 0.687 | 0.00616 | -0.077 | 111.542
2 | 0.756 | 0.00683 | -0.077 | 110.779
2.5 | 0.825 | 0.00724 | -0.078 | 113.895
3 | 0.893 | 0.00768 | -0.078 | 116.208
3.5 | 0.95 | 0.00846 | -0.079 | 112.27
4 | 1.016 | 0.00904 | -0.079 | 112.374
4.5 | 1.081 | 0.00972 | -0.08 | 111.197
5 | 1.146 | 0.01047 | -0.08 | 109.447
5.5 | 1.209 | 0.01147 | -0.081 | 105.45
6 | 1.271 | 0.01268 | -0.081 | 100.179
6.5 | 1.331 | 0.01395 | -0.082 | 95.4
7 | 1.389 | 0.01523 | -0.082 | 91.228
7.5 | 1.444 | 0.01638 | -0.083 | 88.184
8 | 1.495 | 0.01751 | -0.083 | 85.356
8.5 | 1.537 | 0.02031 | -0.084 | 75.668
9 | 1.575 | 0.0218 | -0.084 | 72.239
9.5 | 1.604 | 0.02348 | -0.085 | 68.322
10 | 1.619 | 0.02552 | -0.085 | 63.431
10.5 | 1.607 | 0.02764 | -0.085 | 58.119
11 | 1.551 | 0.03015 | -0.086 | 51.449
11.5 | 1.367 | 0.03427 | -0.086 | 39.891
12 | 1.004 | 0.03754 | -0.086 | 26.753
12.5 | 1.03 | 0.04324 | -0.086 | 23.825
13 | 1.062 | 0.0438 | -0.087 | 24.243
13.5 | 1.088 | 0.04914 | -0.087 | 22.137
14 | 1.119 | 0.04921 | -0.088 | 22.735
14.5 | 1.144 | 0.05483 | -0.088 | 20.872
15 | 1.176 | 0.05442 | -0.088 | 21.61

## 128. Re 14M Mach 0.50 (2)
BIGFOIL.COM POLAR EXPORT
NACA63-519 a=0.5
NACA63-519 a=0.5 |  |  |  | Cl Max: | 1.573 | at alpha= | 17.5 | deg
XFOIL ncrit=9 |  |  |  | L/D Max: | 420.606 | at alpha= | -0.5 | deg
Re: | 14000000 |  |  | Cd Min: | 0.16939 | at alpha= | 20 | deg
Mach: | 0.5 |  |  | Cl=0 at alpha= | -3.3661 | deg
|  |  |  | @ Cl=0.1, Cd= | 0.001258
|  |  |  | @ Cl=0.4, Cd= | 0.0009967
|  |  |  | @ Cl=0.6, Cd= | 0.0045684
alpha (deg) | Cl | Cd | Cm | Cl/Cd
-10.5 | -1.036 | 0.00329 | -0.0922 | -314.8936
-10 | -0.9648 | 0.00307 | -0.0879 | -314.2671
-9.5 | -0.8951 | 0.00283 | -0.0844 | -316.2898
-9 | -0.8259 | 0.00258 | -0.0814 | -320.1163
-8.5 | -0.7588 | 0.00227 | -0.0789 | -334.2731
-8 | -0.6845 | 0.00212 | -0.0773 | -322.8774
-7.5 | -0.6101 | 0.00199 | -0.0761 | -306.5829
-7 | -0.5359 | 0.00188 | -0.0752 | -285.0532
-6.5 | -0.4613 | 0.00178 | -0.0747 | -259.1573
-6 | -0.387 | 0.00169 | -0.0745 | -228.9941
-5.5 | -0.3129 | 0.00162 | -0.0746 | -193.1481
-5 | -0.2388 | 0.00155 | -0.0748 | -154.0645
-4.5 | -0.1651 | 0.0015 | -0.0753 | -110.0667
-3.5 | -0.0195 | 0.00135 | -0.0766 | -14.4444
-3 | 0.0533 | 0.00129 | -0.0775 | 41.3178
-2.5 | 0.1262 | 0.00124 | -0.0786 | 101.7742
-2 | 0.1986 | 0.00118 | -0.0797 | 168.3051
-1.5 | 0.2711 | 0.0011 | -0.0809 | 246.4545
-1 | 0.343 | 0.00102 | -0.0822 | 336.2745
-0.5 | 0.4164 | 0.00099 | -0.0835 | 420.6061
0 | 0.4949 | 0.00455 | -0.086 | 108.7692
0.5 | 0.5688 | 0.00456 | -0.0873 | 124.7368
1 | 0.643 | 0.00458 | -0.0886 | 140.393
1.5 | 0.7167 | 0.00469 | -0.0898 | 152.8145
2 | 0.7905 | 0.00479 | -0.0909 | 165.0313
2.5 | 0.8645 | 0.0049 | -0.092 | 176.4286
3 | 0.9381 | 0.00504 | -0.0929 | 186.131
3.5 | 1.0122 | 0.00518 | -0.0937 | 195.4054
4 | 1.0844 | 0.00541 | -0.0941 | 200.4436
4.5 | 1.1531 | 0.00581 | -0.0939 | 198.4682
5 | 1.2209 | 0.0062 | -0.0934 | 196.9194
5.5 | 1.281 | 0.0068 | -0.0916 | 188.3824
6 | 1.3314 | 0.00755 | -0.0881 | 176.3444
6.5 | 1.3309 | 0.00885 | -0.0768 | 150.3842
7 | 1.337 | 0.01089 | -0.0684 | 122.7732
7.5 | 1.3264 | 0.01408 | -0.0594 | 94.2045
8 | 1.3248 | 0.01729 | -0.0523 | 76.6223
8.5 | 1.3231 | 0.02079 | -0.0459 | 63.6412
9 | 1.3332 | 0.02402 | -0.041 | 55.5037
9.5 | 1.3433 | 0.02752 | -0.0366 | 48.8118
10 | 1.3561 | 0.03116 | -0.0328 | 43.5205
10.5 | 1.3691 | 0.03501 | -0.0295 | 39.106
11 | 1.3678 | 0.03997 | -0.0261 | 34.2207
11.5 | 1.3761 | 0.04464 | -0.0236 | 30.8266
12 | 1.3907 | 0.04904 | -0.0215 | 28.3585
12.5 | 1.4264 | 0.05345 | -0.0227 | 26.6866
13 | 1.4415 | 0.05782 | -0.0202 | 24.9308
13.5 | 1.4611 | 0.06233 | -0.0186 | 23.4414
14 | 1.4776 | 0.06739 | -0.0175 | 21.9261
14.5 | 1.4963 | 0.07259 | -0.0169 | 20.613
15 | 1.5122 | 0.07825 | -0.0166 | 19.3252
15.5 | 1.5299 | 0.08404 | -0.0167 | 18.2044
16 | 1.5444 | 0.09032 | -0.0172 | 17.0992
16.5 | 1.5576 | 0.09702 | -0.0181 | 16.0544
17 | 1.5685 | 0.10415 | -0.0195 | 15.06
17.5 | 1.573 | 0.11224 | -0.0216 | 14.0146
18 | 1.5683 | 0.12155 | -0.0249 | 12.9025
18.5 | 1.5513 | 0.13251 | -0.0298 | 11.707
19 | 1.5295 | 0.14428 | -0.0359 | 10.6009
19.5 | 1.5047 | 0.15668 | -0.0432 | 9.6037
20 | 1.48 | 0.16939 | -0.0513 | 8.7372

## 129. Re 16M Mach 0.00 (1)
BIGFOIL.COM POLAR EXPORT
NACA63-519 a=0.5
NACA63-519 a=0.5 |  |  |  | Cl Max: | 1.805 | at alpha= | 15.5 | deg
JavaFoil+Calcfoil stall+Eppler ext transition |  |  |  | L/D Max: | 126.266 | at alpha= | 5 | deg
Re: | 16000000 |  |  | Cd Min: | 0.0056 | at alpha= | 0 | deg
Mach: | 0 |  |  | Cl=0 at alpha= | -3.2984 | deg
|  |  |  | @ Cl=0.1, Cd= | 0.00594
|  |  |  | @ Cl=0.4, Cd= | 0.0056084
|  |  |  | @ Cl=0.6, Cd= | 0.0057581
alpha (deg) | Cl | Cd | Cm | Cl/Cd
-20 | -0.883 | 0.11242 | -0.03 | -7.858
-19.5 | -0.913 | 0.09275 | -0.032 | -9.842
-19 | -0.926 | 0.08935 | -0.033 | -10.36
-18.5 | -0.947 | 0.07723 | -0.034 | -12.266
-18 | -0.966 | 0.06719 | -0.035 | -14.372
-17.5 | -0.981 | 0.05862 | -0.037 | -16.732
-17 | -0.993 | 0.05149 | -0.038 | -19.282
-16.5 | -1.001 | 0.04531 | -0.039 | -22.1
-16 | -1.009 | 0.03872 | -0.04 | -26.064
-15.5 | -1.014 | 0.03288 | -0.041 | -30.847
-15 | -1.015 | 0.0281 | -0.042 | -36.119
-14.5 | -1.013 | 0.02371 | -0.043 | -42.699
-14 | -1.004 | 0.02064 | -0.044 | -48.655
-13.5 | -0.991 | 0.01805 | -0.045 | -54.893
-13 | -0.974 | 0.01583 | -0.046 | -61.533
-12.5 | -0.952 | 0.01411 | -0.047 | -67.452
-12 | -0.926 | 0.01253 | -0.048 | -73.92
-11.5 | -0.895 | 0.01153 | -0.049 | -77.656
-11 | -0.861 | 0.01056 | -0.05 | -81.535
-10.5 | -0.824 | 0.00957 | -0.051 | -86.083
-10 | -0.785 | 0.00885 | -0.052 | -88.726
-9.5 | -0.735 | 0.00848 | -0.053 | -86.736
-9 | -0.683 | 0.00809 | -0.053 | -84.434
-8.5 | -0.629 | 0.00732 | -0.054 | -85.918
-8 | -0.572 | 0.0071 | -0.055 | -80.544
-7.5 | -0.514 | 0.00689 | -0.055 | -74.618
-7 | -0.454 | 0.0067 | -0.056 | -67.81
-6.5 | -0.394 | 0.00646 | -0.057 | -61.023
-6 | -0.334 | 0.00686 | -0.057 | -48.654
-5.5 | -0.273 | 0.00677 | -0.058 | -40.293
-5 | -0.211 | 0.00666 | -0.059 | -31.765
-4.5 | -0.15 | 0.00652 | -0.059 | -22.929
-4 | -0.088 | 0.00625 | -0.06 | -14.013
-3.5 | -0.025 | 0.00615 | -0.061 | -4.1
-3 | 0.037 | 0.00606 | -0.061 | 6.155
-2.5 | 0.1 | 0.00594 | -0.062 | 16.834
-2 | 0.163 | 0.00584 | -0.063 | 27.871
-1.5 | 0.225 | 0.00571 | -0.063 | 39.498
-1 | 0.288 | 0.00569 | -0.064 | 50.634
-0.5 | 0.351 | 0.00564 | -0.065 | 62.168
0 | 0.413 | 0.0056 | -0.065 | 73.824
0.5 | 0.476 | 0.00562 | -0.066 | 84.716
1 | 0.538 | 0.00564 | -0.067 | 95.488
1.5 | 0.601 | 0.00576 | -0.067 | 104.228
2 | 0.663 | 0.00596 | -0.068 | 111.34
2.5 | 0.725 | 0.00618 | -0.069 | 117.297
3 | 0.788 | 0.00657 | -0.069 | 119.971
3.5 | 0.845 | 0.00684 | -0.07 | 123.516
4 | 0.906 | 0.00727 | -0.071 | 124.553
4.5 | 0.958 | 0.00766 | -0.071 | 125.031
5 | 1.015 | 0.00804 | -0.071 | 126.266
5.5 | 1.072 | 0.00867 | -0.071 | 123.581
6 | 1.127 | 0.0093 | -0.072 | 121.187
6.5 | 1.183 | 0.00994 | -0.072 | 118.971
7 | 1.237 | 0.01062 | -0.073 | 116.545
7.5 | 1.29 | 0.01123 | -0.073 | 114.883
8 | 1.342 | 0.01182 | -0.074 | 113.549
8.5 | 1.393 | 0.01246 | -0.074 | 111.795
9 | 1.439 | 0.01399 | -0.074 | 102.892
9.5 | 1.486 | 0.01475 | -0.075 | 100.798
10 | 1.532 | 0.01553 | -0.075 | 98.65
10.5 | 1.574 | 0.01637 | -0.076 | 96.141
11 | 1.613 | 0.01728 | -0.076 | 93.324
11.5 | 1.65 | 0.01821 | -0.077 | 90.582
12 | 1.684 | 0.0192 | -0.077 | 87.717
12.5 | 1.714 | 0.02027 | -0.078 | 84.576
13 | 1.739 | 0.02125 | -0.078 | 81.869
13.5 | 1.761 | 0.0224 | -0.078 | 78.607
14 | 1.778 | 0.02377 | -0.079 | 74.801
14.5 | 1.791 | 0.02522 | -0.079 | 71.011
15 | 1.8 | 0.02667 | -0.08 | 67.485
15.5 | 1.805 | 0.02826 | -0.08 | 63.873
16 | 1.804 | 0.02998 | -0.08 | 60.173
16.5 | 1.797 | 0.03176 | -0.081 | 56.572
17 | 1.785 | 0.03393 | -0.081 | 52.611
17.5 | 1.77 | 0.03602 | -0.081 | 49.129
18 | 1.75 | 0.03818 | -0.082 | 45.847
18.5 | 1.727 | 0.04044 | -0.082 | 42.711
19 | 1.701 | 0.04316 | -0.082 | 39.409
19.5 | 1.671 | 0.0459 | -0.082 | 36.417
20 | 1.639 | 0.04911 | -0.083 | 33.374

## 130. Re 16M Mach 0.00 (2)
BIGFOIL.COM POLAR EXPORT
NACA63-519 a=0.5
NACA63-519 a=0.5 |  |  |  | Cl Max: | 1.7328 | at alpha= | 18.5 | deg
XFOIL ncrit=9 |  |  |  | L/D Max: | 175.467 | at alpha= | 5 | deg
Re: | 16000000 |  |  | Cd Min: | 0.06941 | at alpha= | 20 | deg
Mach: | 0 |  |  | Cl=0 at alpha= | -3.346 | deg
|  |  |  | @ Cl=0.1, Cd= | 0.005044
|  |  |  | @ Cl=0.4, Cd= | 0.0042415
|  |  |  | @ Cl=0.6, Cd= | 0.0043429
alpha (deg) | Cl | Cd | Cm | Cl/Cd
-20 | -1.4562 | 0.03543 | -0.0785 | -41.1008
-19.5 | -1.4492 | 0.03156 | -0.079 | -45.9189
-19 | -1.4431 | 0.02783 | -0.0789 | -51.8541
-18.5 | -1.4323 | 0.02472 | -0.0783 | -57.9409
-18 | -1.4178 | 0.02213 | -0.0773 | -64.0669
-17.5 | -1.3991 | 0.02004 | -0.0758 | -69.8154
-17 | -1.382 | 0.01811 | -0.0736 | -76.3114
-16.5 | -1.3641 | 0.01655 | -0.0707 | -82.423
-16 | -1.3479 | 0.01534 | -0.0665 | -87.8683
-15 | -1.293 | 0.01379 | -0.059 | -93.7636
-14.5 | -1.2506 | 0.01309 | -0.0576 | -95.5386
-14 | -1.2047 | 0.01246 | -0.0565 | -96.6854
-13.5 | -1.1569 | 0.01183 | -0.0558 | -97.7937
-13 | -1.1074 | 0.01125 | -0.0552 | -98.4356
-12.5 | -1.0557 | 0.01074 | -0.0549 | -98.2961
-12 | -1.0028 | 0.01027 | -0.0548 | -97.6436
-11.5 | -0.9497 | 0.00977 | -0.0547 | -97.2057
-11 | -0.9 | 0.00885 | -0.0542 | -101.6949
-10.5 | -0.844 | 0.00849 | -0.0545 | -99.4111
-10 | -0.7873 | 0.00816 | -0.0549 | -96.4828
-9.5 | -0.7299 | 0.00786 | -0.0554 | -92.8626
-9 | -0.6722 | 0.00756 | -0.0559 | -88.9153
-8.5 | -0.6139 | 0.00732 | -0.0565 | -83.8661
-8 | -0.5554 | 0.00707 | -0.0572 | -78.5573
-7.5 | -0.4964 | 0.00683 | -0.0579 | -72.6794
-7 | -0.4372 | 0.00663 | -0.0587 | -65.9427
-6.5 | -0.3779 | 0.00644 | -0.0594 | -58.6801
-6 | -0.318 | 0.00626 | -0.0603 | -50.7987
-5.5 | -0.2582 | 0.00608 | -0.0611 | -42.4671
-5 | -0.1984 | 0.00592 | -0.062 | -33.5135
-4.5 | -0.1383 | 0.00574 | -0.0629 | -24.0941
-4 | -0.0785 | 0.0055 | -0.0638 | -14.2727
-3.5 | -0.0186 | 0.00533 | -0.0648 | -3.4897
-3 | 0.0418 | 0.00516 | -0.0658 | 8.1008
-2.5 | 0.102 | 0.00504 | -0.0668 | 20.2381
-2 | 0.1622 | 0.00485 | -0.0678 | 33.4433
-1.5 | 0.2224 | 0.00468 | -0.0689 | 47.5214
-0.5 | 0.3425 | 0.00427 | -0.071 | 80.2108
0 | 0.4031 | 0.00424 | -0.0721 | 95.0708
0.5 | 0.4634 | 0.00428 | -0.0732 | 108.271
1 | 0.5241 | 0.00427 | -0.0743 | 122.74
1.5 | 0.5844 | 0.00433 | -0.0754 | 134.9654
2 | 0.6447 | 0.00438 | -0.0765 | 147.1918
2.5 | 0.7048 | 0.00449 | -0.0775 | 156.971
3 | 0.7641 | 0.00463 | -0.0785 | 165.0324
3.5 | 0.8225 | 0.00487 | -0.0794 | 168.8912
4 | 0.881 | 0.00507 | -0.0802 | 173.7673
4.5 | 0.9378 | 0.00541 | -0.0809 | 173.3457
5 | 0.9949 | 0.00567 | -0.0815 | 175.4674
5.5 | 1.0496 | 0.00609 | -0.0819 | 172.3481
6 | 1.0991 | 0.0068 | -0.0814 | 161.6324
6.5 | 1.1434 | 0.00771 | -0.0801 | 148.3009
7 | 1.1915 | 0.00825 | -0.0794 | 144.4242
7.5 | 1.239 | 0.00871 | -0.0786 | 142.2503
8 | 1.2827 | 0.00924 | -0.0771 | 138.8203
8.5 | 1.3206 | 0.00982 | -0.0746 | 134.4807
9 | 1.3333 | 0.01051 | -0.0676 | 126.8601
9.5 | 1.3521 | 0.01154 | -0.0626 | 117.1664
10 | 1.3686 | 0.01295 | -0.0579 | 105.6834
10.5 | 1.3852 | 0.01459 | -0.0537 | 94.9417
11 | 1.4076 | 0.01611 | -0.0506 | 87.3743
11.5 | 1.4302 | 0.01773 | -0.0477 | 80.6655
12 | 1.4518 | 0.01946 | -0.0449 | 74.6043
12.5 | 1.4843 | 0.02098 | -0.0443 | 70.7483
13.5 | 1.5621 | 0.02548 | -0.0472 | 61.3069
14 | 1.5978 | 0.02787 | -0.0483 | 57.3305
14.5 | 1.6193 | 0.03049 | -0.0471 | 53.1092
15 | 1.6423 | 0.033 | -0.0459 | 49.7667
15.5 | 1.6626 | 0.03576 | -0.0448 | 46.4933
16 | 1.6774 | 0.03904 | -0.0435 | 42.9662
16.5 | 1.6919 | 0.04231 | -0.0422 | 39.9882
17 | 1.7052 | 0.04577 | -0.041 | 37.2558
17.5 | 1.7154 | 0.04944 | -0.0397 | 34.6966
18 | 1.7256 | 0.05303 | -0.0384 | 32.5401
18.5 | 1.7328 | 0.05675 | -0.0367 | 30.5339
19 | 1.7133 | 0.05997 | -0.0299 | 28.5693
19.5 | 1.7197 | 0.06472 | -0.0299 | 26.5714
20 | 1.7282 | 0.06941 | -0.0303 | 24.8984

## 131. Re 16M Mach 0.10 (1)
BIGFOIL.COM POLAR EXPORT
NACA63-519 a=0.5
NACA63-519 a=0.5 |  |  |  | Cl Max: | 1.795 | at alpha= | 15.5 | deg
JavaFoil+Calcfoil stall+Eppler ext transition |  |  |  | L/D Max: | 130.219 | at alpha= | 4 | deg
Re: | 16000000 |  |  | Cd Min: | 0.00562 | at alpha= | 0 | deg
Mach: | 0.1 |  |  | Cl=0 at alpha= | -3.2984 | deg
|  |  |  | @ Cl=0.1, Cd= | 0.0059614
|  |  |  | @ Cl=0.4, Cd= | 0.0056248
|  |  |  | @ Cl=0.6, Cd= | 0.0058011
alpha (deg) | Cl | Cd | Cm | Cl/Cd
-20 | -0.831 | 0.12178 | -0.029 | -6.823
-19.5 | -0.86 | 0.10418 | -0.031 | -8.255
-19 | -0.876 | 0.10047 | -0.032 | -8.721
-18.5 | -0.901 | 0.08743 | -0.033 | -10.302
-18 | -0.925 | 0.07456 | -0.035 | -12.405
-17.5 | -0.945 | 0.06427 | -0.036 | -14.707
-17 | -0.962 | 0.05585 | -0.037 | -17.22
-16.5 | -0.975 | 0.04859 | -0.038 | -20.06
-16 | -0.984 | 0.04235 | -0.04 | -23.241
-15.5 | -0.997 | 0.03397 | -0.041 | -29.338
-15 | -0.998 | 0.03008 | -0.042 | -33.165
-14.5 | -0.997 | 0.02574 | -0.043 | -38.741
-14 | -0.993 | 0.0217 | -0.044 | -45.766
-13.5 | -0.984 | 0.01858 | -0.045 | -52.934
-13 | -0.968 | 0.01645 | -0.046 | -58.827
-12.5 | -0.948 | 0.01457 | -0.047 | -65.051
-12 | -0.924 | 0.01288 | -0.048 | -71.737
-11.5 | -0.894 | 0.01183 | -0.049 | -75.508
-11 | -0.861 | 0.01077 | -0.05 | -79.973
-10.5 | -0.824 | 0.00976 | -0.051 | -84.366
-10 | -0.787 | 0.00898 | -0.052 | -87.669
-9.5 | -0.738 | 0.00849 | -0.053 | -86.947
-9 | -0.686 | 0.0082 | -0.054 | -83.671
-8.5 | -0.631 | 0.00739 | -0.054 | -85.454
-8 | -0.574 | 0.00717 | -0.055 | -80.135
-7.5 | -0.516 | 0.00695 | -0.056 | -74.26
-7 | -0.457 | 0.00673 | -0.056 | -67.862
-6.5 | -0.396 | 0.00653 | -0.057 | -60.719
-6 | -0.336 | 0.00688 | -0.058 | -48.774
-5.5 | -0.274 | 0.00679 | -0.058 | -40.408
-5 | -0.212 | 0.00666 | -0.059 | -31.888
-4.5 | -0.15 | 0.00653 | -0.06 | -23.04
-4 | -0.088 | 0.00624 | -0.06 | -14.084
-3.5 | -0.025 | 0.00618 | -0.061 | -4.098
-3 | 0.037 | 0.00605 | -0.062 | 6.188
-2.5 | 0.101 | 0.00596 | -0.062 | 16.863
-2 | 0.164 | 0.00584 | -0.063 | 28.015
-1.5 | 0.227 | 0.00574 | -0.064 | 39.468
-1 | 0.289 | 0.0057 | -0.064 | 50.823
-0.5 | 0.352 | 0.00564 | -0.065 | 62.433
0 | 0.415 | 0.00562 | -0.066 | 73.865
0.5 | 0.478 | 0.00566 | -0.066 | 84.443
1 | 0.541 | 0.00567 | -0.067 | 95.455
1.5 | 0.604 | 0.00581 | -0.068 | 103.894
2 | 0.666 | 0.00601 | -0.068 | 110.94
2.5 | 0.729 | 0.00622 | -0.069 | 117.212
3 | 0.792 | 0.00663 | -0.07 | 119.346
3.5 | 0.849 | 0.00691 | -0.07 | 122.862
4 | 0.905 | 0.00695 | -0.071 | 130.219
4.5 | 0.962 | 0.00772 | -0.071 | 124.616
5 | 1.02 | 0.00811 | -0.071 | 125.685
5.5 | 1.076 | 0.00874 | -0.072 | 123.123
6 | 1.132 | 0.00938 | -0.072 | 120.645
6.5 | 1.188 | 0.01004 | -0.073 | 118.36
7 | 1.242 | 0.01072 | -0.073 | 115.881
7.5 | 1.296 | 0.01135 | -0.073 | 114.159
8 | 1.348 | 0.01195 | -0.074 | 112.761
8.5 | 1.398 | 0.01262 | -0.074 | 110.745
9 | 1.445 | 0.01416 | -0.075 | 102.025
9.5 | 1.492 | 0.01494 | -0.075 | 99.88
10 | 1.537 | 0.01574 | -0.076 | 97.652
10.5 | 1.579 | 0.01662 | -0.076 | 94.994
11 | 1.617 | 0.01754 | -0.077 | 92.224
11.5 | 1.654 | 0.0185 | -0.077 | 89.365
12 | 1.687 | 0.0195 | -0.077 | 86.512
12.5 | 1.717 | 0.02061 | -0.078 | 83.294
13 | 1.74 | 0.02162 | -0.078 | 80.495
13.5 | 1.76 | 0.0229 | -0.079 | 76.855
14 | 1.775 | 0.02431 | -0.079 | 73.008
14.5 | 1.786 | 0.02571 | -0.079 | 69.469
15 | 1.793 | 0.02724 | -0.08 | 65.82
15.5 | 1.795 | 0.02902 | -0.08 | 61.845
16 | 1.791 | 0.03076 | -0.081 | 58.212
16.5 | 1.78 | 0.03253 | -0.081 | 54.739
17 | 1.765 | 0.03477 | -0.081 | 50.758
17.5 | 1.745 | 0.03698 | -0.082 | 47.188
18 | 1.721 | 0.03926 | -0.082 | 43.844
18.5 | 1.693 | 0.04171 | -0.082 | 40.594
19 | 1.662 | 0.04448 | -0.082 | 37.363
19.5 | 1.628 | 0.04731 | -0.083 | 34.399
20 | 1.59 | 0.05086 | -0.083 | 31.253

## 132. Re 16M Mach 0.10 (2)
BIGFOIL.COM POLAR EXPORT
NACA63-519 a=0.5
NACA63-519 a=0.5 |  |  |  | Cl Max: | 1.7264 | at alpha= | 20 | deg
XFOIL ncrit=9 |  |  |  | L/D Max: | 174.646 | at alpha= | 4 | deg
Re: | 16000000 |  |  | Cd Min: | 0.0718 | at alpha= | 20 | deg
Mach: | 0.1 |  |  | Cl=0 at alpha= | -3.347 | deg
|  |  |  | @ Cl=0.1, Cd= | 0.0050557
|  |  |  | @ Cl=0.4, Cd= | 0.0042529
|  |  |  | @ Cl=0.6, Cd= | 0.0043413
alpha (deg) | Cl | Cd | Cm | Cl/Cd
-20 | -1.4388 | 0.03894 | -0.0801 | -36.9492
-19.5 | -1.4346 | 0.03452 | -0.081 | -41.5585
-19 | -1.4317 | 0.03029 | -0.0813 | -47.2664
-18.5 | -1.4238 | 0.02672 | -0.081 | -53.2859
-18 | -1.4109 | 0.02378 | -0.0802 | -59.3314
-17.5 | -1.3932 | 0.0214 | -0.079 | -65.1028
-17 | -1.377 | 0.01918 | -0.0771 | -71.7935
-16.5 | -1.3593 | 0.01737 | -0.0745 | -78.2556
-16 | -1.341 | 0.01594 | -0.071 | -84.128
-15.5 | -1.3294 | 0.01485 | -0.0653 | -89.5219
-14.5 | -1.2577 | 0.01339 | -0.06 | -93.9283
-14 | -1.2125 | 0.01271 | -0.0586 | -95.3973
-13.5 | -1.1649 | 0.01206 | -0.0576 | -96.592
-13 | -1.1153 | 0.01145 | -0.0569 | -97.4061
-12.5 | -1.0637 | 0.0109 | -0.0564 | -97.5872
-12 | -1.0106 | 0.0104 | -0.0561 | -97.1731
-11.5 | -0.9567 | 0.00993 | -0.056 | -96.3444
-11 | -0.9068 | 0.00898 | -0.0553 | -100.98
-10.5 | -0.8505 | 0.00859 | -0.0555 | -99.0105
-10 | -0.7936 | 0.00822 | -0.0558 | -96.545
-9.5 | -0.7355 | 0.00792 | -0.0562 | -92.8662
-9 | -0.6774 | 0.00761 | -0.0566 | -89.0145
-8.5 | -0.6185 | 0.00737 | -0.0572 | -83.9213
-8 | -0.5596 | 0.0071 | -0.0578 | -78.8169
-7.5 | -0.5001 | 0.00686 | -0.0585 | -72.9009
-7 | -0.4404 | 0.00665 | -0.0592 | -66.2256
-6.5 | -0.3805 | 0.00646 | -0.0599 | -58.9009
-6 | -0.3202 | 0.00628 | -0.0608 | -50.9873
-5.5 | -0.26 | 0.0061 | -0.0616 | -42.623
-5 | -0.1997 | 0.00594 | -0.0625 | -33.6195
-4.5 | -0.1392 | 0.00576 | -0.0634 | -24.1667
-4 | -0.0789 | 0.00551 | -0.0643 | -14.3194
-3.5 | -0.0186 | 0.00534 | -0.0652 | -3.4831
-3 | 0.0422 | 0.00517 | -0.0662 | 8.1625
-2.5 | 0.1029 | 0.00505 | -0.0672 | 20.3762
-2 | 0.1635 | 0.00485 | -0.0682 | 33.7113
-1.5 | 0.224 | 0.00469 | -0.0693 | 47.7612
-1 | 0.2841 | 0.00436 | -0.0704 | 65.1606
-0.5 | 0.345 | 0.00428 | -0.0715 | 80.6075
0 | 0.4059 | 0.00425 | -0.0726 | 95.5059
0.5 | 0.4667 | 0.00428 | -0.0737 | 109.0421
1 | 0.5278 | 0.00428 | -0.0748 | 123.3178
1.5 | 0.5885 | 0.00433 | -0.0759 | 135.9122
2 | 0.6493 | 0.00439 | -0.077 | 147.9043
2.5 | 0.7098 | 0.0045 | -0.078 | 157.7333
3 | 0.7696 | 0.00464 | -0.079 | 165.8621
3.5 | 0.8283 | 0.00488 | -0.0798 | 169.7336
4 | 0.8872 | 0.00508 | -0.0807 | 174.6457
4.5 | 0.9444 | 0.00542 | -0.0813 | 174.2435
6 | 1.1071 | 0.00679 | -0.0818 | 163.0486
6.5 | 1.1508 | 0.00774 | -0.0803 | 148.6822
7 | 1.1985 | 0.0083 | -0.0795 | 144.3976
7.5 | 1.2455 | 0.00879 | -0.0784 | 141.6951
8 | 1.2883 | 0.00933 | -0.0767 | 138.0815
8.5 | 1.3202 | 0.00992 | -0.073 | 133.0847
9 | 1.3313 | 0.01076 | -0.0659 | 123.7268
10 | 1.3683 | 0.01337 | -0.0566 | 102.3411
10.5 | 1.3841 | 0.01513 | -0.0524 | 91.4805
11 | 1.4071 | 0.0167 | -0.0493 | 84.2575
11.5 | 1.43 | 0.01835 | -0.0465 | 77.9292
12 | 1.4499 | 0.02024 | -0.0435 | 71.6354
12.5 | 1.4838 | 0.02186 | -0.0432 | 67.8774
13 | 1.5222 | 0.02396 | -0.0442 | 63.5309
13.5 | 1.5629 | 0.02647 | -0.0462 | 59.0442
14 | 1.5983 | 0.02901 | -0.0474 | 55.0948
14.5 | 1.6188 | 0.03181 | -0.0461 | 50.8897
15 | 1.6393 | 0.03459 | -0.0448 | 47.3923
15.5 | 1.6588 | 0.03752 | -0.0436 | 44.2111
16 | 1.6728 | 0.04091 | -0.0422 | 40.8898
16.5 | 1.6886 | 0.04412 | -0.0409 | 38.2729
17 | 1.7031 | 0.04747 | -0.0397 | 35.8774
17.5 | 1.7116 | 0.05132 | -0.0382 | 33.3515
18 | 1.7183 | 0.05529 | -0.0367 | 31.078
18.5 | 1.6959 | 0.05845 | -0.029 | 29.0145
19 | 1.7056 | 0.0628 | -0.0289 | 27.1592
19.5 | 1.7132 | 0.06758 | -0.0291 | 25.3507
20 | 1.7264 | 0.0718 | -0.0295 | 24.0446

## 133. Re 16M Mach 0.25 (1)
BIGFOIL.COM POLAR EXPORT
NACA63-519 a=0.5
NACA63-519 a=0.5 |  |  |  | Cl Max: | 1.745 | at alpha= | 14 | deg
JavaFoil+Calcfoil stall+Eppler ext transition |  |  |  | L/D Max: | 126.131 | at alpha= | 3.5 | deg
Re: | 16000000 |  |  | Cd Min: | 0.00569 | at alpha= | 0 | deg
Mach: | 0.25 |  |  | Cl=0 at alpha= | -3.2969 | deg
|  |  |  | @ Cl=0.1, Cd= | 0.0060455
|  |  |  | @ Cl=0.4, Cd= | 0.0056983
|  |  |  | @ Cl=0.6, Cd= | 0.0058656
alpha (deg) | Cl | Cd | Cm | Cl/Cd
-18 | -0.616 | 0.10933 | -0.031 | -5.634
-17.5 | -0.654 | 0.11412 | -0.03 | -5.731
-17 | -0.697 | 0.10333 | -0.031 | -6.75
-16.5 | -0.74 | 0.09045 | -0.033 | -8.178
-16 | -0.796 | 0.06385 | -0.038 | -12.466
-15.5 | -0.825 | 0.05851 | -0.039 | -14.092
-15 | -0.856 | 0.0479 | -0.04 | -17.876
-14.5 | -0.879 | 0.0402 | -0.042 | -21.858
-14 | -0.902 | 0.03093 | -0.044 | -29.153
-13.5 | -0.914 | 0.0251 | -0.045 | -36.41
-13 | -0.917 | 0.02103 | -0.047 | -43.584
-12.5 | -0.912 | 0.01774 | -0.048 | -51.415
-12 | -0.9 | 0.01539 | -0.049 | -58.444
-11.5 | -0.88 | 0.0136 | -0.05 | -64.717
-11 | -0.853 | 0.01233 | -0.051 | -69.216
-10.5 | -0.822 | 0.01105 | -0.052 | -74.383
-10 | -0.785 | 0.00956 | -0.053 | -82.157
-9.5 | -0.75 | 0.00903 | -0.055 | -83.026
-9 | -0.699 | 0.00857 | -0.055 | -81.618
-8.5 | -0.645 | 0.00818 | -0.056 | -78.879
-8 | -0.587 | 0.00735 | -0.057 | -79.908
-7.5 | -0.528 | 0.00711 | -0.057 | -74.27
-7 | -0.468 | 0.00686 | -0.058 | -68.176
-6.5 | -0.406 | 0.00666 | -0.059 | -61.042
-6 | -0.344 | 0.00707 | -0.059 | -48.719
-5.5 | -0.281 | 0.0069 | -0.06 | -40.802
-5 | -0.218 | 0.00677 | -0.061 | -32.223
-4.5 | -0.154 | 0.00665 | -0.061 | -23.22
-4 | -0.09 | 0.00655 | -0.062 | -13.794
-3.5 | -0.026 | 0.00623 | -0.063 | -4.173
-3 | 0.038 | 0.00616 | -0.063 | 6.247
-2.5 | 0.103 | 0.00604 | -0.064 | 17.119
-2 | 0.168 | 0.0059 | -0.065 | 28.474
-1.5 | 0.233 | 0.00579 | -0.065 | 40.192
-1 | 0.297 | 0.00575 | -0.066 | 51.774
-0.5 | 0.362 | 0.00571 | -0.067 | 63.431
0 | 0.427 | 0.00569 | -0.067 | 74.947
0.5 | 0.491 | 0.00572 | -0.068 | 85.963
1 | 0.556 | 0.00579 | -0.069 | 96.019
1.5 | 0.62 | 0.0059 | -0.07 | 105.067
2 | 0.685 | 0.00611 | -0.07 | 112.123
2.5 | 0.749 | 0.00638 | -0.071 | 117.36
3 | 0.814 | 0.00684 | -0.072 | 118.988
3.5 | 0.865 | 0.00686 | -0.072 | 126.131
4 | 0.925 | 0.00761 | -0.072 | 121.474
4.5 | 0.984 | 0.00804 | -0.073 | 122.348
5 | 1.043 | 0.0085 | -0.073 | 122.788
5.5 | 1.101 | 0.00919 | -0.073 | 119.837
6 | 1.158 | 0.00991 | -0.074 | 116.904
6.5 | 1.215 | 0.01065 | -0.074 | 114.088
7 | 1.271 | 0.01139 | -0.075 | 111.547
7.5 | 1.325 | 0.01209 | -0.075 | 109.548
8 | 1.377 | 0.01276 | -0.076 | 107.938
8.5 | 1.428 | 0.01354 | -0.076 | 105.456
9 | 1.474 | 0.01524 | -0.077 | 96.708
9.5 | 1.52 | 0.01612 | -0.077 | 94.342
10 | 1.564 | 0.01703 | -0.077 | 91.815
10.5 | 1.603 | 0.01802 | -0.078 | 88.974
11 | 1.639 | 0.01908 | -0.078 | 85.909
11.5 | 1.671 | 0.0202 | -0.079 | 82.716
12 | 1.699 | 0.02138 | -0.079 | 79.457
12.5 | 1.721 | 0.02251 | -0.08 | 76.454
13 | 1.735 | 0.02394 | -0.08 | 72.506
13.5 | 1.743 | 0.02551 | -0.08 | 68.353
14 | 1.745 | 0.02717 | -0.081 | 64.212
14.5 | 1.739 | 0.02909 | -0.081 | 59.791
15 | 1.727 | 0.03097 | -0.082 | 55.743
15.5 | 1.707 | 0.03311 | -0.082 | 51.55
16 | 1.677 | 0.03536 | -0.082 | 47.441
16.5 | 1.636 | 0.03819 | -0.083 | 42.839
17 | 1.587 | 0.04135 | -0.083 | 38.392
17.5 | 1.531 | 0.04463 | -0.083 | 34.308
18 | 1.469 | 0.04737 | -0.083 | 31.003
18.5 | 1.398 | 0.05194 | -0.083 | 26.908
19 | 1.322 | 0.05582 | -0.083 | 23.685

## 134. Re 16M Mach 0.25 (2)
BIGFOIL.COM POLAR EXPORT
NACA63-519 a=0.5
NACA63-519 a=0.5 |  |  |  | Cl Max: | 1.6927 | at alpha= | 20 | deg
XFOIL ncrit=9 |  |  |  | L/D Max: | 180.847 | at alpha= | 4.5 | deg
Re: | 16000000 |  |  | Cd Min: | 0.0884 | at alpha= | 20 | deg
Mach: | 0.25 |  |  | Cl=0 at alpha= | -3.3534 | deg
|  |  |  | @ Cl=0.1, Cd= | 0.0051167
|  |  |  | @ Cl=0.4, Cd= | 0.0042838
|  |  |  | @ Cl=0.6, Cd= | 0.004361
alpha (deg) | Cl | Cd | Cm | Cl/Cd
-20 | -1.3052 | 0.06436 | -0.0801 | -20.2797
-19.5 | -1.3219 | 0.05598 | -0.0846 | -23.6138
-19 | -1.3355 | 0.04849 | -0.088 | -27.5418
-18.5 | -1.3411 | 0.04226 | -0.0902 | -31.7345
-18 | -1.3475 | 0.03646 | -0.0916 | -36.9583
-17.5 | -1.3467 | 0.03161 | -0.0921 | -42.6036
-17 | -1.3411 | 0.02746 | -0.0918 | -48.8383
-16.5 | -1.3312 | 0.02391 | -0.0908 | -55.6754
-16 | -1.3163 | 0.021 | -0.089 | -62.681
-15.5 | -1.2995 | 0.01857 | -0.0865 | -69.9785
-15 | -1.2797 | 0.01667 | -0.0833 | -76.7666
-14.5 | -1.263 | 0.01516 | -0.0786 | -83.3113
-13.5 | -1.2043 | 0.01337 | -0.0692 | -90.0748
-13 | -1.1571 | 0.01259 | -0.067 | -91.9063
-12.5 | -1.1059 | 0.01188 | -0.0653 | -93.0892
-12 | -1.0523 | 0.01124 | -0.064 | -93.621
-11.5 | -0.9971 | 0.01062 | -0.063 | -93.8889
-11 | -0.94 | 0.01007 | -0.0623 | -93.3466
-10.5 | -0.8823 | 0.00954 | -0.0617 | -92.4843
-10 | -0.828 | 0.00865 | -0.0608 | -95.7225
-9.5 | -0.7678 | 0.00822 | -0.0607 | -93.4063
-9 | -0.7064 | 0.00791 | -0.0608 | -89.3047
-8.5 | -0.6449 | 0.00759 | -0.061 | -84.9671
-8 | -0.5829 | 0.0073 | -0.0613 | -79.8493
-7.5 | -0.5206 | 0.00703 | -0.0617 | -74.0541
-7 | -0.4583 | 0.00679 | -0.0622 | -67.4963
-6.5 | -0.3955 | 0.00659 | -0.0628 | -60.0152
-6 | -0.3326 | 0.00637 | -0.0634 | -52.2135
-5.5 | -0.2697 | 0.0062 | -0.0642 | -43.5
-5 | -0.2068 | 0.00603 | -0.0649 | -34.2952
-4.5 | -0.1438 | 0.00583 | -0.0658 | -24.6655
-4 | -0.0812 | 0.00561 | -0.0666 | -14.4742
-3.5 | -0.0185 | 0.00541 | -0.0676 | -3.4196
-3 | 0.0446 | 0.00524 | -0.0685 | 8.5115
-2.5 | 0.1075 | 0.0051 | -0.0695 | 21.0784
-2 | 0.1704 | 0.0049 | -0.0706 | 34.7755
-1.5 | 0.2331 | 0.00473 | -0.0716 | 49.2812
-1 | 0.2954 | 0.00438 | -0.0728 | 67.4429
-0.5 | 0.3585 | 0.00431 | -0.0739 | 83.1787
0 | 0.4219 | 0.00427 | -0.075 | 98.8056
0.5 | 0.4849 | 0.00431 | -0.0762 | 112.5058
1 | 0.5483 | 0.00432 | -0.0773 | 126.9213
1.5 | 0.6114 | 0.00437 | -0.0784 | 139.9085
2 | 0.6745 | 0.00443 | -0.0795 | 152.2573
2.5 | 0.7375 | 0.00453 | -0.0806 | 162.8035
3 | 0.7998 | 0.00466 | -0.0816 | 171.6309
3.5 | 0.8613 | 0.00487 | -0.0825 | 176.8583
4 | 0.9218 | 0.00515 | -0.0832 | 178.9903
4.5 | 0.982 | 0.00543 | -0.0838 | 180.8471
5 | 1.0407 | 0.00578 | -0.0842 | 180.0519
5.5 | 1.0974 | 0.00623 | -0.0843 | 176.1477
6 | 1.1491 | 0.0069 | -0.0835 | 166.5362
6.5 | 1.1913 | 0.0079 | -0.0813 | 150.7975
7 | 1.2359 | 0.00859 | -0.0793 | 143.8766
7.5 | 1.276 | 0.00925 | -0.0766 | 137.9459
8 | 1.2938 | 0.00992 | -0.0697 | 130.4234
8.5 | 1.3117 | 0.01102 | -0.064 | 119.029
9 | 1.3353 | 0.01226 | -0.0596 | 108.9152
9.5 | 1.3519 | 0.01399 | -0.0549 | 96.6333
10 | 1.3712 | 0.01581 | -0.0509 | 86.7299
10.5 | 1.38 | 0.01831 | -0.0462 | 75.3687
11 | 1.4008 | 0.02034 | -0.043 | 68.8692
11.5 | 1.4215 | 0.02248 | -0.04 | 63.234
12 | 1.4412 | 0.02482 | -0.0372 | 58.0661
12.5 | 1.4788 | 0.02711 | -0.0379 | 54.5481
13 | 1.5164 | 0.02976 | -0.0388 | 50.9543
13.5 | 1.5552 | 0.03297 | -0.0407 | 47.1702
14 | 1.5915 | 0.03616 | -0.0422 | 44.0127
14.5 | 1.6074 | 0.03964 | -0.0405 | 40.5499
15 | 1.625 | 0.04297 | -0.0388 | 37.8171
15.5 | 1.6418 | 0.04642 | -0.0373 | 35.3684
16 | 1.6536 | 0.05023 | -0.0356 | 32.9206
16.5 | 1.6659 | 0.05397 | -0.0338 | 30.8671
17 | 1.668 | 0.05834 | -0.0315 | 28.591
17.5 | 1.6507 | 0.06176 | -0.0247 | 26.7277
18 | 1.661 | 0.06654 | -0.0245 | 24.9624
18.5 | 1.668 | 0.07184 | -0.0247 | 23.2183
19 | 1.6774 | 0.07709 | -0.0252 | 21.759
19.5 | 1.6863 | 0.08256 | -0.0261 | 20.4251
20 | 1.6927 | 0.0884 | -0.0272 | 19.1482

## 135. Re 16M Mach 0.50 (1)
BIGFOIL.COM POLAR EXPORT
NACA63-519 a=0.5
NACA63-519 a=0.5 |  |  |  | Cl Max: | 1.621 | at alpha= | 10 | deg
JavaFoil+Calcfoil stall+Eppler ext transition |  |  |  | L/D Max: | 112.848 | at alpha= | 2.5 | deg
Re: | 16000000 |  |  | Cd Min: | 0.00606 | at alpha= | -0.5 | deg
Mach: | 0.5 |  |  | Cl=0 at alpha= | -3.2986 | deg
|  |  |  | @ Cl=0.1, Cd= | 0.0064241
|  |  |  | @ Cl=0.4, Cd= | 0.0060621
|  |  |  | @ Cl=0.6, Cd= | 0.0062927
alpha (deg) | Cl | Cd | Cm | Cl/Cd
-20 | -0.966 | 0.1852 | -0.029 | -5.217
-19.5 | -0.937 | 0.18276 | -0.029 | -5.125
-19 | -0.909 | 0.1704 | -0.03 | -5.337
-18.5 | -0.88 | 0.16465 | -0.03 | -5.346
-18 | -0.85 | 0.15697 | -0.029 | -5.418
-17.5 | -0.821 | 0.14931 | -0.03 | -5.501
-17 | -0.792 | 0.14533 | -0.029 | -5.448
-16.5 | -0.768 | 0.1208 | -0.032 | -6.361
-16 | -0.737 | 0.11799 | -0.031 | -6.248
-15.5 | -0.707 | 0.11498 | -0.031 | -6.147
-15 | -0.678 | 0.10746 | -0.031 | -6.307
-14.5 | -0.653 | 0.09935 | -0.033 | -6.572
-14 | -0.627 | 0.0888 | -0.035 | -7.063
-13.5 | -0.612 | 0.07107 | -0.04 | -8.606
-13 | -0.559 | 0.08942 | -0.029 | -6.256
-12.5 | -0.601 | 0.02956 | -0.051 | -20.319
-12 | -0.504 | 0.08182 | -0.031 | -6.154
-11.5 | -0.49 | 0.06102 | -0.041 | -8.025
-11 | -0.444 | 0.07987 | -0.03 | -5.565
-10.5 | -0.415 | 0.0781 | -0.029 | -5.317
-10 | -0.43 | 0.0303 | -0.052 | -14.179
-9.5 | -0.663 | 0.01855 | -0.057 | -35.72
-9 | -0.68 | 0.01473 | -0.059 | -46.199
-8.5 | -0.66 | 0.01204 | -0.06 | -54.817
-8 | -0.618 | 0.01056 | -0.062 | -58.495
-7.5 | -0.567 | 0.00894 | -0.063 | -63.397
-7 | -0.513 | 0.00781 | -0.065 | -65.652
-6.5 | -0.448 | 0.00741 | -0.065 | -60.394
-6 | -0.381 | 0.00706 | -0.066 | -53.971
-5.5 | -0.312 | 0.0075 | -0.067 | -41.622
-5 | -0.243 | 0.00728 | -0.068 | -33.295
-4.5 | -0.172 | 0.00711 | -0.069 | -24.175
-4 | -0.101 | 0.00692 | -0.069 | -14.551
-3.5 | -0.029 | 0.00662 | -0.07 | -4.385
-3 | 0.043 | 0.00651 | -0.071 | 6.605
-2.5 | 0.116 | 0.0064 | -0.072 | 18.041
-2 | 0.188 | 0.00628 | -0.072 | 29.925
-1.5 | 0.26 | 0.00613 | -0.073 | 42.44
-1 | 0.333 | 0.00609 | -0.074 | 54.644
-0.5 | 0.405 | 0.00606 | -0.075 | 66.861
0 | 0.477 | 0.00613 | -0.075 | 77.83
0.5 | 0.549 | 0.00616 | -0.076 | 89.186
1 | 0.622 | 0.00635 | -0.077 | 97.826
1.5 | 0.687 | 0.00612 | -0.077 | 112.32
2 | 0.756 | 0.00693 | -0.077 | 109.026
2.5 | 0.824 | 0.00731 | -0.078 | 112.848
3 | 0.892 | 0.00802 | -0.078 | 111.158
3.5 | 0.95 | 0.00854 | -0.079 | 111.258
4 | 1.016 | 0.00913 | -0.079 | 111.273
4.5 | 1.081 | 0.00978 | -0.08 | 110.549
5 | 1.146 | 0.01052 | -0.08 | 108.935
5.5 | 1.209 | 0.01164 | -0.081 | 103.871
6 | 1.271 | 0.01271 | -0.081 | 100.039
6.5 | 1.332 | 0.01396 | -0.082 | 95.391
7 | 1.391 | 0.01505 | -0.082 | 92.386
7.5 | 1.446 | 0.01609 | -0.083 | 89.846
8 | 1.496 | 0.01728 | -0.083 | 86.553
8.5 | 1.538 | 0.01986 | -0.084 | 77.446
9 | 1.576 | 0.02133 | -0.084 | 73.919
9.5 | 1.606 | 0.02295 | -0.085 | 69.97
10 | 1.621 | 0.02498 | -0.085 | 64.873
10.5 | 1.608 | 0.02697 | -0.086 | 59.621
11 | 1.552 | 0.02952 | -0.086 | 52.596
11.5 | 1.368 | 0.03357 | -0.086 | 40.754
12 | 1.005 | 0.03682 | -0.086 | 27.308
12.5 | 1.031 | 0.04236 | -0.086 | 24.34
13 | 1.063 | 0.04269 | -0.087 | 24.901
13.5 | 1.089 | 0.04778 | -0.087 | 22.793
14 | 1.12 | 0.04804 | -0.088 | 23.319
14.5 | 1.146 | 0.05337 | -0.088 | 21.472
15 | 1.168 | 0.06035 | -0.087 | 19.356

## 136. Re 16M Mach 0.50 (2)
BIGFOIL.COM POLAR EXPORT
NACA63-519 a=0.5
NACA63-519 a=0.5 |  |  |  | Cl Max: | 1.5907 | at alpha= | 17.5 | deg
XFOIL ncrit=9 |  |  |  | L/D Max: | 201.01 | at alpha= | 4.5 | deg
Re: | 16000000 |  |  | Cd Min: | 0.16825 | at alpha= | 20 | deg
Mach: | 0.5 |  |  | Cl=0 at alpha= | -3.3804 | deg
|  |  |  | @ Cl=0.1, Cd= | 0.0054322
|  |  |  | @ Cl=0.4, Cd= | 0.0045163
|  |  |  | @ Cl=0.6, Cd= | 0.004499
alpha (deg) | Cl | Cd | Cm | Cl/Cd
-10 | -0.9858 | 0.01082 | -0.0914 | -91.1091
-9.5 | -0.9117 | 0.01023 | -0.0877 | -89.1202
-9 | -0.8378 | 0.00962 | -0.0846 | -87.0894
-8.5 | -0.7688 | 0.00874 | -0.0817 | -87.9634
-8 | -0.6928 | 0.0083 | -0.0799 | -83.4699
-7.5 | -0.6171 | 0.00789 | -0.0785 | -78.2129
-7 | -0.5411 | 0.00752 | -0.0776 | -71.9548
-6.5 | -0.4653 | 0.00719 | -0.077 | -64.7149
-6 | -0.3899 | 0.00691 | -0.0767 | -56.4255
-5.5 | -0.3147 | 0.00666 | -0.0766 | -47.2523
-5 | -0.2395 | 0.00643 | -0.0768 | -37.2473
-4.5 | -0.1649 | 0.00625 | -0.0772 | -26.384
-4 | -0.0908 | 0.00602 | -0.0778 | -15.0831
-3.5 | -0.0176 | 0.00574 | -0.0784 | -3.0662
-3 | 0.056 | 0.00554 | -0.0792 | 10.1083
-2.5 | 0.1295 | 0.00536 | -0.0802 | 24.1604
-2 | 0.2027 | 0.00516 | -0.0812 | 39.2829
-1.5 | 0.2756 | 0.00491 | -0.0824 | 56.1303
-1 | 0.3476 | 0.00458 | -0.0835 | 75.8952
-0.5 | 0.4216 | 0.00449 | -0.0848 | 93.8976
0 | 0.4951 | 0.00449 | -0.0861 | 110.2673
0.5 | 0.5695 | 0.00447 | -0.0874 | 127.4049
1 | 0.6432 | 0.00454 | -0.0887 | 141.674
1.5 | 0.7175 | 0.00459 | -0.0899 | 156.3181
2 | 0.791 | 0.00473 | -0.091 | 167.2304
2.5 | 0.8653 | 0.00481 | -0.0921 | 179.896
3 | 0.9391 | 0.00495 | -0.093 | 189.7172
3.5 | 1.0123 | 0.00514 | -0.0937 | 196.9455
4 | 1.0841 | 0.0054 | -0.0941 | 200.7593
4.5 | 1.1538 | 0.00574 | -0.0941 | 201.0105
5 | 1.2194 | 0.00623 | -0.0932 | 195.7303
5.5 | 1.2781 | 0.00686 | -0.0912 | 186.312
6 | 1.3271 | 0.00762 | -0.0875 | 174.1601
6.5 | 1.3248 | 0.00896 | -0.076 | 147.8571
7 | 1.3309 | 0.01104 | -0.0677 | 120.5525
7.5 | 1.3226 | 0.01419 | -0.059 | 93.2065
8 | 1.3255 | 0.01723 | -0.0523 | 76.9298
8.5 | 1.3281 | 0.02054 | -0.0462 | 64.6592
9 | 1.3347 | 0.02392 | -0.041 | 55.7985
9.5 | 1.3487 | 0.0272 | -0.0368 | 49.5846
10 | 1.3662 | 0.03055 | -0.0332 | 44.7201
10.5 | 1.3718 | 0.03483 | -0.0296 | 39.3856
11 | 1.3726 | 0.03965 | -0.0262 | 34.6179
11.5 | 1.3865 | 0.04392 | -0.0238 | 31.5688
12 | 1.4018 | 0.04831 | -0.0217 | 29.0168
12.5 | 1.4231 | 0.05238 | -0.0199 | 27.1688
13 | 1.4575 | 0.05696 | -0.0209 | 25.5881
13.5 | 1.4731 | 0.0614 | -0.0186 | 23.9919
14 | 1.491 | 0.06623 | -0.0173 | 22.5125
14.5 | 1.5084 | 0.07148 | -0.0165 | 21.1024
15 | 1.5271 | 0.07684 | -0.0161 | 19.8738
15.5 | 1.5459 | 0.08246 | -0.016 | 18.7473
16 | 1.5622 | 0.08852 | -0.0162 | 17.648
16.5 | 1.5776 | 0.09495 | -0.0169 | 16.6151
17 | 1.5888 | 0.10203 | -0.0181 | 15.5719
17.5 | 1.5907 | 0.11034 | -0.0203 | 14.4163
18 | 1.5823 | 0.12003 | -0.0237 | 13.1825
19 | 1.5403 | 0.14306 | -0.0349 | 10.7668
19.5 | 1.5146 | 0.1555 | -0.0422 | 9.7402
20 | 1.4893 | 0.16825 | -0.0503 | 8.8517

## 137. Re 18M Mach 0.00 (1)
BIGFOIL.COM POLAR EXPORT
NACA63-519 a=0.5
NACA63-519 a=0.5 |  |  |  | Cl Max: | 1.806 | at alpha= | 15.5 | deg
JavaFoil+Calcfoil stall+Eppler ext transition |  |  |  | L/D Max: | 125.184 | at alpha= | 4.5 | deg
Re: | 18000000 |  |  | Cd Min: | 0.00566 | at alpha= | -1 | deg
Mach: | 0 |  |  | Cl=0 at alpha= | -3.2984 | deg
|  |  |  | @ Cl=0.1, Cd= | 0.00597
|  |  |  | @ Cl=0.4, Cd= | 0.0056642
|  |  |  | @ Cl=0.6, Cd= | 0.0058175
alpha (deg) | Cl | Cd | Cm | Cl/Cd
-20 | -0.887 | 0.10875 | -0.031 | -8.152
-19.5 | -0.917 | 0.08847 | -0.033 | -10.366
-19 | -0.93 | 0.08508 | -0.033 | -10.934
-18.5 | -0.951 | 0.07393 | -0.035 | -12.864
-18 | -0.968 | 0.06533 | -0.036 | -14.814
-17.5 | -0.984 | 0.05655 | -0.037 | -17.395
-17 | -0.995 | 0.04979 | -0.038 | -19.988
-16.5 | -1.004 | 0.04369 | -0.039 | -22.979
-16 | -1.012 | 0.03743 | -0.04 | -27.029
-15.5 | -1.017 | 0.03153 | -0.041 | -32.264
-15 | -1.018 | 0.027 | -0.042 | -37.683
-14.5 | -1.013 | 0.02332 | -0.043 | -43.465
-14 | -1.006 | 0.01989 | -0.044 | -50.584
-13.5 | -0.993 | 0.01747 | -0.045 | -56.83
-13 | -0.976 | 0.0153 | -0.046 | -63.791
-12.5 | -0.954 | 0.01364 | -0.047 | -69.926
-12 | -0.928 | 0.01216 | -0.048 | -76.333
-11.5 | -0.897 | 0.01119 | -0.049 | -80.137
-11 | -0.863 | 0.0096 | -0.05 | -89.888
-10.5 | -0.832 | 0.00911 | -0.052 | -91.28
-10 | -0.785 | 0.00868 | -0.052 | -90.408
-9.5 | -0.735 | 0.00832 | -0.053 | -88.35
-9 | -0.683 | 0.00796 | -0.053 | -85.811
-8.5 | -0.629 | 0.00725 | -0.054 | -86.777
-8 | -0.572 | 0.00698 | -0.055 | -81.942
-7.5 | -0.514 | 0.00681 | -0.055 | -75.423
-7 | -0.454 | 0.00712 | -0.056 | -63.807
-6.5 | -0.394 | 0.00644 | -0.057 | -61.265
-6 | -0.334 | 0.00683 | -0.057 | -48.923
-5.5 | -0.273 | 0.0067 | -0.058 | -40.746
-5 | -0.211 | 0.00657 | -0.059 | -32.184
-4.5 | -0.15 | 0.00647 | -0.059 | -23.13
-4 | -0.088 | 0.00638 | -0.06 | -13.714
-3.5 | -0.025 | 0.0061 | -0.061 | -4.128
-3 | 0.037 | 0.006 | -0.061 | 6.208
-2.5 | 0.1 | 0.00597 | -0.062 | 16.752
-2 | 0.163 | 0.00585 | -0.063 | 27.834
-1.5 | 0.225 | 0.00577 | -0.063 | 39.075
-1 | 0.288 | 0.00566 | -0.064 | 50.887
-0.5 | 0.351 | 0.00568 | -0.065 | 61.739
0 | 0.413 | 0.00566 | -0.065 | 72.988
0.5 | 0.476 | 0.00566 | -0.066 | 84.051
1 | 0.538 | 0.00566 | -0.067 | 95.107
1.5 | 0.601 | 0.00582 | -0.067 | 103.266
2 | 0.663 | 0.00608 | -0.068 | 109.018
2.5 | 0.725 | 0.00632 | -0.069 | 114.75
3 | 0.788 | 0.00661 | -0.069 | 119.196
3.5 | 0.845 | 0.0069 | -0.07 | 122.436
4 | 0.906 | 0.00733 | -0.071 | 123.687
4.5 | 0.959 | 0.00766 | -0.071 | 125.184
5 | 1.015 | 0.00818 | -0.071 | 124.169
5.5 | 1.072 | 0.00871 | -0.071 | 123.064
6 | 1.128 | 0.00931 | -0.072 | 121.176
6.5 | 1.183 | 0.00994 | -0.072 | 119.085
7 | 1.238 | 0.01051 | -0.073 | 117.834
7.5 | 1.292 | 0.01108 | -0.073 | 116.545
8 | 1.343 | 0.01163 | -0.074 | 115.566
8.5 | 1.394 | 0.01231 | -0.074 | 113.213
9 | 1.441 | 0.01372 | -0.074 | 104.979
9.5 | 1.488 | 0.01443 | -0.075 | 103.099
10 | 1.533 | 0.0152 | -0.075 | 100.859
10.5 | 1.575 | 0.01604 | -0.076 | 98.169
11 | 1.614 | 0.01692 | -0.076 | 95.411
11.5 | 1.651 | 0.01785 | -0.077 | 92.522
12 | 1.685 | 0.01881 | -0.077 | 89.579
12.5 | 1.716 | 0.01983 | -0.078 | 86.523
13 | 1.741 | 0.02077 | -0.078 | 83.845
13.5 | 1.762 | 0.02198 | -0.078 | 80.183
14 | 1.779 | 0.0233 | -0.079 | 76.359
14.5 | 1.792 | 0.02463 | -0.079 | 72.785
15 | 1.802 | 0.02607 | -0.08 | 69.103
15.5 | 1.806 | 0.02774 | -0.08 | 65.114
16 | 1.805 | 0.0294 | -0.08 | 61.42
16.5 | 1.798 | 0.0312 | -0.081 | 57.636
17 | 1.787 | 0.03317 | -0.081 | 53.867
17.5 | 1.771 | 0.03547 | -0.081 | 49.927
18 | 1.752 | 0.03732 | -0.082 | 46.946
18.5 | 1.729 | 0.03992 | -0.082 | 43.307
19 | 1.702 | 0.04244 | -0.082 | 40.104
19.5 | 1.672 | 0.04515 | -0.082 | 37.041
20 | 1.641 | 0.04798 | -0.083 | 34.198

## 138. Re 18M Mach 0.00 (2)
BIGFOIL.COM POLAR EXPORT
NACA63-519 a=0.5
NACA63-519 a=0.5 |  |  |  | Cl Max: | 1.7509 | at alpha= | 19 | deg
XFOIL ncrit=9 |  |  |  | L/D Max: | 172.5 | at alpha= | 5 | deg
Re: | 18000000 |  |  | Cd Min: | 0.06779 | at alpha= | 20 | deg
Mach: | 0 |  |  | Cl=0 at alpha= | -3.3458 | deg
|  |  |  | @ Cl=0.1, Cd= | 0.0049943
|  |  |  | @ Cl=0.4, Cd= | 0.004242
|  |  |  | @ Cl=0.6, Cd= | 0.0042856
alpha (deg) | Cl | Cd | Cm | Cl/Cd
-20 | -1.4739 | 0.03386 | -0.0788 | -43.5292
-19.5 | -1.4666 | 0.03009 | -0.0791 | -48.7404
-19 | -1.4595 | 0.02656 | -0.0788 | -54.9511
-18.5 | -1.4472 | 0.02366 | -0.078 | -61.1665
-18 | -1.4321 | 0.0212 | -0.0768 | -67.5519
-17.5 | -1.4133 | 0.01921 | -0.0751 | -73.5711
-17 | -1.3958 | 0.01743 | -0.0726 | -80.0803
-16.5 | -1.3782 | 0.01598 | -0.0693 | -86.2453
-14.5 | -1.255 | 0.01284 | -0.057 | -97.7414
-14 | -1.2083 | 0.01222 | -0.0561 | -98.8789
-13.5 | -1.1599 | 0.01163 | -0.0554 | -99.7334
-13 | -1.1098 | 0.01106 | -0.0549 | -100.3436
-12.5 | -1.058 | 0.01055 | -0.0547 | -100.2844
-12 | -1.005 | 0.01009 | -0.0546 | -99.6036
-11.5 | -0.9511 | 0.00963 | -0.0546 | -98.7643
-11 | -0.9006 | 0.00878 | -0.0542 | -102.574
-10.5 | -0.845 | 0.00838 | -0.0544 | -100.8353
-10 | -0.7885 | 0.00801 | -0.0548 | -98.4395
-9.5 | -0.7308 | 0.00773 | -0.0553 | -94.5408
-9 | -0.6732 | 0.00744 | -0.0558 | -90.4839
-8.5 | -0.6147 | 0.00721 | -0.0565 | -85.2566
-8 | -0.5562 | 0.00693 | -0.0571 | -80.2597
-7.5 | -0.4971 | 0.00673 | -0.0578 | -73.8633
-7 | -0.4379 | 0.00652 | -0.0586 | -67.1626
-6.5 | -0.3784 | 0.00633 | -0.0594 | -59.7788
-6 | -0.3185 | 0.00615 | -0.0602 | -51.7886
-5.5 | -0.2587 | 0.00599 | -0.0611 | -43.1886
-5 | -0.1987 | 0.00583 | -0.062 | -34.0823
-4.5 | -0.1386 | 0.00565 | -0.0629 | -24.531
-4 | -0.0787 | 0.00547 | -0.0638 | -14.3876
-3.5 | -0.0186 | 0.00528 | -0.0648 | -3.5227
-3 | 0.0417 | 0.00512 | -0.0658 | 8.1445
-2.5 | 0.102 | 0.00499 | -0.0668 | 20.4409
-2 | 0.1623 | 0.00482 | -0.0678 | 33.6722
-1.5 | 0.2226 | 0.0047 | -0.0689 | 47.3617
-1 | 0.2825 | 0.00439 | -0.07 | 64.3508
-0.5 | 0.3426 | 0.00428 | -0.071 | 80.0467
0 | 0.403 | 0.00424 | -0.0721 | 95.0472
0.5 | 0.4637 | 0.00424 | -0.0732 | 109.3632
1 | 0.524 | 0.00427 | -0.0743 | 122.7166
1.5 | 0.5846 | 0.00426 | -0.0754 | 137.23
2 | 0.6448 | 0.00436 | -0.0765 | 147.8899
2.5 | 0.7046 | 0.00448 | -0.0775 | 157.2768
3 | 0.7639 | 0.00464 | -0.0785 | 164.6336
3.5 | 0.8221 | 0.0049 | -0.0793 | 167.7755
4 | 0.8804 | 0.00511 | -0.0802 | 172.2896
4.5 | 0.937 | 0.00546 | -0.0808 | 171.6117
5 | 0.9936 | 0.00576 | -0.0814 | 172.5
5.5 | 1.0485 | 0.00616 | -0.0817 | 170.211
6 | 1.0973 | 0.00691 | -0.0812 | 158.7988
6.5 | 1.1427 | 0.00773 | -0.08 | 147.8266
7 | 1.192 | 0.00822 | -0.0795 | 145.0122
7.5 | 1.2392 | 0.00871 | -0.0786 | 142.2732
8 | 1.2848 | 0.00916 | -0.0774 | 140.262
8.5 | 1.3236 | 0.00974 | -0.0751 | 135.8932
9 | 1.3361 | 0.01044 | -0.068 | 127.9789
9.5 | 1.3551 | 0.01143 | -0.063 | 118.5564
10 | 1.3708 | 0.01285 | -0.0581 | 106.677
11 | 1.4145 | 0.01576 | -0.0513 | 89.7525
11.5 | 1.4395 | 0.01725 | -0.0486 | 83.4493
12 | 1.4619 | 0.01894 | -0.0459 | 77.1859
12.5 | 1.4829 | 0.02072 | -0.0432 | 71.5685
13 | 1.5195 | 0.02238 | -0.0436 | 67.8954
13.5 | 1.553 | 0.02464 | -0.044 | 63.0276
14 | 1.5933 | 0.02694 | -0.0459 | 59.1425
14.5 | 1.634 | 0.02956 | -0.0483 | 55.2774
15 | 1.6554 | 0.03221 | -0.0471 | 51.394
15.5 | 1.6745 | 0.03506 | -0.0459 | 47.761
16 | 1.6901 | 0.03824 | -0.0446 | 44.1972
16.5 | 1.7072 | 0.04131 | -0.0435 | 41.3266
17 | 1.7183 | 0.04493 | -0.0421 | 38.2439
17.5 | 1.7336 | 0.04815 | -0.041 | 36.0042
18 | 1.7431 | 0.05193 | -0.0398 | 33.5663
18.5 | 1.7485 | 0.05608 | -0.0385 | 31.1787
19 | 1.7509 | 0.06017 | -0.0367 | 29.0992
19.5 | 1.73 | 0.06355 | -0.0299 | 27.2227
20 | 1.7417 | 0.06779 | -0.0302 | 25.6926

## 139. Re 18M Mach 0.10 (1)
BIGFOIL.COM POLAR EXPORT
NACA63-519 a=0.5
NACA63-519 a=0.5 |  |  |  | Cl Max: | 1.796 | at alpha= | 15.5 | deg
JavaFoil+Calcfoil stall+Eppler ext transition |  |  |  | L/D Max: | 129.846 | at alpha= | 4 | deg
Re: | 18000000 |  |  | Cd Min: | 0.00566 | at alpha= | 0 | deg
Mach: | 0.1 |  |  | Cl=0 at alpha= | -3.2984 | deg
|  |  |  | @ Cl=0.1, Cd= | 0.0059705
|  |  |  | @ Cl=0.4, Cd= | 0.0056648
|  |  |  | @ Cl=0.6, Cd= | 0.005813
alpha (deg) | Cl | Cd | Cm | Cl/Cd
-20 | -0.833 | 0.1185 | -0.03 | -7.033
-19.5 | -0.863 | 0.1004 | -0.032 | -8.597
-19 | -0.88 | 0.09665 | -0.032 | -9.102
-18.5 | -0.905 | 0.08307 | -0.034 | -10.899
-18 | -0.929 | 0.07131 | -0.035 | -13.024
-17.5 | -0.947 | 0.06248 | -0.036 | -15.163
-17 | -0.964 | 0.05386 | -0.038 | -17.906
-16.5 | -0.977 | 0.04701 | -0.039 | -20.786
-16 | -0.987 | 0.04085 | -0.04 | -24.158
-15.5 | -0.999 | 0.03274 | -0.041 | -30.527
-15 | -1 | 0.02888 | -0.042 | -34.641
-14.5 | -1 | 0.02473 | -0.043 | -40.42
-14 | -0.995 | 0.02089 | -0.044 | -47.648
-13.5 | -0.986 | 0.0178 | -0.046 | -55.404
-13 | -0.97 | 0.01588 | -0.046 | -61.068
-12.5 | -0.949 | 0.01414 | -0.047 | -67.151
-12 | -0.926 | 0.01249 | -0.048 | -74.117
-11.5 | -0.895 | 0.01149 | -0.049 | -77.956
-11 | -0.863 | 0.01048 | -0.05 | -82.287
-10.5 | -0.826 | 0.0095 | -0.051 | -86.916
-10 | -0.787 | 0.00881 | -0.052 | -89.361
-9.5 | -0.738 | 0.00841 | -0.053 | -87.789
-9 | -0.686 | 0.00806 | -0.054 | -85.065
-8.5 | -0.631 | 0.00727 | -0.054 | -86.841
-8 | -0.574 | 0.00704 | -0.055 | -81.522
-7.5 | -0.516 | 0.00683 | -0.056 | -75.576
-7 | -0.457 | 0.00715 | -0.056 | -63.86
-6.5 | -0.396 | 0.00699 | -0.057 | -56.715
-6 | -0.336 | 0.00684 | -0.058 | -49.051
-5.5 | -0.274 | 0.00667 | -0.058 | -41.128
-5 | -0.212 | 0.00657 | -0.059 | -32.327
-4.5 | -0.15 | 0.00646 | -0.06 | -23.262
-4 | -0.088 | 0.00639 | -0.06 | -13.765
-3.5 | -0.025 | 0.00613 | -0.061 | -4.129
-3 | 0.037 | 0.006 | -0.062 | 6.238
-2.5 | 0.101 | 0.00597 | -0.062 | 16.834
-2 | 0.164 | 0.00589 | -0.063 | 27.775
-1.5 | 0.227 | 0.00577 | -0.064 | 39.272
-1 | 0.289 | 0.00567 | -0.064 | 51.081
-0.5 | 0.352 | 0.00568 | -0.065 | 62.053
0 | 0.415 | 0.00566 | -0.066 | 73.363
0.5 | 0.478 | 0.00566 | -0.066 | 84.508
1 | 0.541 | 0.00571 | -0.067 | 94.735
1.5 | 0.604 | 0.00582 | -0.068 | 103.715
2 | 0.666 | 0.00609 | -0.068 | 109.507
2.5 | 0.729 | 0.00638 | -0.069 | 114.23
3 | 0.792 | 0.00668 | -0.07 | 118.575
3.5 | 0.849 | 0.00697 | -0.07 | 121.776
4 | 0.905 | 0.00697 | -0.071 | 129.846
4.5 | 0.962 | 0.00771 | -0.071 | 124.828
5 | 1.019 | 0.00824 | -0.071 | 123.719
5.5 | 1.076 | 0.0088 | -0.072 | 122.299
6 | 1.133 | 0.0094 | -0.072 | 120.566
6.5 | 1.188 | 0.01003 | -0.073 | 118.492
7 | 1.243 | 0.01061 | -0.073 | 117.162
7.5 | 1.297 | 0.0112 | -0.074 | 115.802
8 | 1.349 | 0.01177 | -0.074 | 114.614
8.5 | 1.399 | 0.01248 | -0.074 | 112.14
9 | 1.446 | 0.01389 | -0.075 | 104.097
9.5 | 1.493 | 0.01464 | -0.075 | 101.979
10 | 1.538 | 0.01541 | -0.076 | 99.824
10.5 | 1.58 | 0.01627 | -0.076 | 97.101
11 | 1.619 | 0.01717 | -0.077 | 94.283
11.5 | 1.655 | 0.01812 | -0.077 | 91.324
12 | 1.688 | 0.01911 | -0.078 | 88.342
12.5 | 1.718 | 0.02016 | -0.078 | 85.205
13 | 1.742 | 0.02113 | -0.078 | 82.439
13.5 | 1.761 | 0.02246 | -0.079 | 78.428
14 | 1.777 | 0.02385 | -0.079 | 74.505
14.5 | 1.788 | 0.02522 | -0.08 | 70.877
15 | 1.794 | 0.02674 | -0.08 | 67.117
15.5 | 1.796 | 0.02837 | -0.08 | 63.33
16 | 1.793 | 0.03007 | -0.081 | 59.62
16.5 | 1.782 | 0.03197 | -0.081 | 55.743
17 | 1.766 | 0.03425 | -0.081 | 51.569
17.5 | 1.746 | 0.03643 | -0.082 | 47.932
18 | 1.722 | 0.03859 | -0.082 | 44.629
18.5 | 1.694 | 0.04105 | -0.082 | 41.281
19 | 1.663 | 0.04376 | -0.082 | 38.001
19.5 | 1.628 | 0.04674 | -0.083 | 34.839
20 | 1.591 | 0.04967 | -0.083 | 32.034

## 140. Re 18M Mach 0.10 (2)
BIGFOIL.COM POLAR EXPORT
NACA63-519 a=0.5
NACA63-519 a=0.5 |  |  |  | Cl Max: | 1.7387 | at alpha= | 18.5 | deg
XFOIL ncrit=9 |  |  |  | L/D Max: | 173.733 | at alpha= | 5 | deg
Re: | 18000000 |  |  | Cd Min: | 0.07059 | at alpha= | 20 | deg
Mach: | 0.1 |  |  | Cl=0 at alpha= | -3.3468 | deg
|  |  |  | @ Cl=0.1, Cd= | 0.004996
|  |  |  | @ Cl=0.4, Cd= | 0.0042529
|  |  |  | @ Cl=0.6, Cd= | 0.0042886
alpha (deg) | Cl | Cd | Cm | Cl/Cd
-20 | -1.4583 | 0.03712 | -0.0806 | -39.2861
-19.5 | -1.4536 | 0.03287 | -0.0813 | -44.2227
-19 | -1.4483 | 0.02894 | -0.0814 | -50.0449
-18.5 | -1.4382 | 0.02563 | -0.0809 | -56.1139
-18 | -1.4259 | 0.02275 | -0.0799 | -62.6769
-17.5 | -1.4079 | 0.02048 | -0.0784 | -68.7451
-17 | -1.3911 | 0.01842 | -0.0763 | -75.5212
-16.5 | -1.3731 | 0.01673 | -0.0734 | -82.0741
-16 | -1.3558 | 0.01543 | -0.0695 | -87.8678
-15.5 | -1.3444 | 0.01452 | -0.0632 | -92.5895
-14 | -1.2165 | 0.01246 | -0.0582 | -97.6324
-13.5 | -1.1682 | 0.01185 | -0.0572 | -98.5823
-13 | -1.118 | 0.01126 | -0.0566 | -99.2895
-12.5 | -1.066 | 0.01072 | -0.0561 | -99.4403
-12 | -1.0129 | 0.01023 | -0.0559 | -99.0127
-11.5 | -0.9584 | 0.00976 | -0.0558 | -98.1967
-11 | -0.9039 | 0.00925 | -0.0557 | -97.7189
-10.5 | -0.8519 | 0.00845 | -0.0553 | -100.8166
-10 | -0.7948 | 0.00808 | -0.0556 | -98.3663
-9.5 | -0.7366 | 0.00778 | -0.0561 | -94.6787
-9 | -0.6784 | 0.00749 | -0.0565 | -90.5741
-8.5 | -0.6194 | 0.00724 | -0.0571 | -85.5525
-8 | -0.5604 | 0.00697 | -0.0577 | -80.4017
-7.5 | -0.5008 | 0.00676 | -0.0584 | -74.0828
-7 | -0.4411 | 0.00654 | -0.0591 | -67.4465
-6.5 | -0.381 | 0.00635 | -0.0599 | -60
-6 | -0.3208 | 0.00616 | -0.0607 | -52.0779
-5.5 | -0.2605 | 0.00601 | -0.0615 | -43.3444
-5 | -0.2 | 0.00584 | -0.0624 | -34.2466
-4.5 | -0.1394 | 0.00566 | -0.0633 | -24.629
-4 | -0.0791 | 0.00548 | -0.0642 | -14.4343
-3.5 | -0.0186 | 0.00529 | -0.0652 | -3.5161
-3 | 0.0421 | 0.00512 | -0.0662 | 8.2227
-2.5 | 0.1028 | 0.00499 | -0.0672 | 20.6012
-2 | 0.1635 | 0.00483 | -0.0682 | 33.8509
-1.5 | 0.2242 | 0.0047 | -0.0693 | 47.7021
-1 | 0.2845 | 0.0044 | -0.0704 | 64.6591
-0.5 | 0.345 | 0.00428 | -0.0715 | 80.6075
0 | 0.4059 | 0.00425 | -0.0726 | 95.5059
0.5 | 0.467 | 0.00425 | -0.0737 | 109.8824
1 | 0.5277 | 0.00427 | -0.0748 | 123.5831
1.5 | 0.5887 | 0.00427 | -0.0759 | 137.8689
2 | 0.6494 | 0.00437 | -0.077 | 148.6041
2.5 | 0.7095 | 0.00449 | -0.078 | 158.0178
3 | 0.7693 | 0.00464 | -0.079 | 165.7974
3.5 | 0.828 | 0.00489 | -0.0798 | 169.3252
4 | 0.8866 | 0.00512 | -0.0806 | 173.1641
4.5 | 0.9435 | 0.00548 | -0.0812 | 172.1715
5 | 1.0007 | 0.00576 | -0.0818 | 173.7326
5.5 | 1.0559 | 0.00617 | -0.0821 | 171.1345
6 | 1.1047 | 0.00693 | -0.0815 | 159.4084
6.5 | 1.15 | 0.00777 | -0.0802 | 148.0051
7 | 1.199 | 0.00827 | -0.0795 | 144.9819
7.5 | 1.2457 | 0.00878 | -0.0784 | 141.8793
8 | 1.2906 | 0.00925 | -0.077 | 139.5243
8.5 | 1.3269 | 0.00984 | -0.0742 | 134.8476
9 | 1.3347 | 0.01066 | -0.0663 | 125.2064
9.5 | 1.3546 | 0.01175 | -0.0616 | 115.2851
10 | 1.3707 | 0.01325 | -0.0569 | 103.4491
10.5 | 1.3896 | 0.01486 | -0.053 | 93.5128
11 | 1.4128 | 0.0164 | -0.0499 | 86.1463
11.5 | 1.438 | 0.01794 | -0.0472 | 80.1561
12 | 1.4615 | 0.01964 | -0.0446 | 74.4145
12.5 | 1.4825 | 0.02148 | -0.0419 | 69.0177
13 | 1.5197 | 0.02327 | -0.0425 | 65.3073
13.5 | 1.5531 | 0.02565 | -0.043 | 60.5497
14 | 1.5907 | 0.02824 | -0.0446 | 56.3279
14.5 | 1.632 | 0.03102 | -0.0473 | 52.6112
15 | 1.6527 | 0.03378 | -0.046 | 48.9254
15.5 | 1.6722 | 0.03665 | -0.0447 | 45.6262
16 | 1.6902 | 0.03967 | -0.0434 | 42.6065
16.5 | 1.7059 | 0.0429 | -0.0422 | 39.7646
17 | 1.7149 | 0.0468 | -0.0408 | 36.6432
17.5 | 1.726 | 0.05048 | -0.0395 | 34.1918
18 | 1.7348 | 0.05441 | -0.0382 | 31.8838
18.5 | 1.7387 | 0.05863 | -0.0367 | 29.6555
19 | 1.7171 | 0.0615 | -0.0289 | 27.9203
19.5 | 1.7285 | 0.06578 | -0.029 | 26.277
20 | 1.7366 | 0.07059 | -0.0294 | 24.6012

## 141. Re 18M Mach 0.25 (1)
BIGFOIL.COM POLAR EXPORT
NACA63-519 a=0.5
NACA63-519 a=0.5 |  |  |  | Cl Max: | 1.746 | at alpha= | 14 | deg
JavaFoil+Calcfoil stall+Eppler ext transition |  |  |  | L/D Max: | 125.068 | at alpha= | 3.5 | deg
Re: | 18000000 |  |  | Cd Min: | 0.00573 | at alpha= | -0.5 | deg
Mach: | 0.25 |  |  | Cl=0 at alpha= | -3.2969 | deg
|  |  |  | @ Cl=0.1, Cd= | 0.0060428
|  |  |  | @ Cl=0.4, Cd= | 0.0057475
|  |  |  | @ Cl=0.6, Cd= | 0.0058694
alpha (deg) | Cl | Cd | Cm | Cl/Cd
-18 | -0.621 | 0.10259 | -0.032 | -6.05
-17.5 | -0.655 | 0.11227 | -0.03 | -5.836
-17 | -0.699 | 0.10079 | -0.032 | -6.939
-16.5 | -0.743 | 0.08724 | -0.034 | -8.512
-16 | -0.8 | 0.0609 | -0.038 | -13.13
-15.5 | -0.825 | 0.05835 | -0.039 | -14.131
-15 | -0.856 | 0.04761 | -0.04 | -17.983
-14.5 | -0.88 | 0.03933 | -0.042 | -22.38
-14 | -0.905 | 0.02942 | -0.044 | -30.764
-13.5 | -0.916 | 0.02414 | -0.045 | -37.96
-13 | -0.919 | 0.02028 | -0.047 | -45.308
-12.5 | -0.913 | 0.01752 | -0.048 | -52.093
-12 | -0.901 | 0.01507 | -0.049 | -59.771
-11.5 | -0.881 | 0.0132 | -0.05 | -66.784
-11 | -0.855 | 0.01199 | -0.051 | -71.262
-10.5 | -0.824 | 0.01076 | -0.052 | -76.542
-10 | -0.787 | 0.0093 | -0.053 | -84.613
-9.5 | -0.75 | 0.00893 | -0.055 | -84.022
-9 | -0.699 | 0.00842 | -0.055 | -83.078
-8.5 | -0.645 | 0.00803 | -0.056 | -80.285
-8 | -0.587 | 0.00725 | -0.057 | -81.026
-7.5 | -0.528 | 0.00702 | -0.057 | -75.269
-7 | -0.468 | 0.00677 | -0.058 | -69.066
-6.5 | -0.406 | 0.00712 | -0.059 | -57.084
-6 | -0.344 | 0.00696 | -0.059 | -49.428
-5.5 | -0.281 | 0.00682 | -0.06 | -41.286
-5 | -0.218 | 0.00669 | -0.061 | -32.607
-4.5 | -0.154 | 0.00657 | -0.061 | -23.48
-4 | -0.09 | 0.00647 | -0.062 | -13.96
-3.5 | -0.026 | 0.0062 | -0.063 | -4.198
-3 | 0.038 | 0.0061 | -0.063 | 6.31
-2.5 | 0.103 | 0.00604 | -0.064 | 17.122
-2 | 0.168 | 0.00595 | -0.065 | 28.257
-1.5 | 0.233 | 0.00582 | -0.065 | 40.017
-1 | 0.297 | 0.00574 | -0.066 | 51.789
-0.5 | 0.362 | 0.00573 | -0.067 | 63.249
0 | 0.427 | 0.00576 | -0.067 | 74.071
0.5 | 0.491 | 0.00577 | -0.068 | 85.091
1 | 0.556 | 0.00578 | -0.069 | 96.103
1.5 | 0.62 | 0.00591 | -0.07 | 104.936
2 | 0.685 | 0.00619 | -0.07 | 110.72
2.5 | 0.749 | 0.00656 | -0.071 | 114.155
3 | 0.814 | 0.00688 | -0.072 | 118.281
3.5 | 0.865 | 0.00692 | -0.072 | 125.068
4 | 0.925 | 0.00766 | -0.072 | 120.751
4.5 | 0.984 | 0.00803 | -0.073 | 122.571
5 | 1.043 | 0.00864 | -0.073 | 120.712
5.5 | 1.101 | 0.00923 | -0.073 | 119.29
6 | 1.159 | 0.00991 | -0.074 | 116.901
6.5 | 1.216 | 0.01063 | -0.074 | 114.325
7 | 1.272 | 0.01128 | -0.075 | 112.769
7.5 | 1.326 | 0.01193 | -0.075 | 111.118
8 | 1.378 | 0.01257 | -0.076 | 109.681
8.5 | 1.428 | 0.01338 | -0.076 | 106.778
9 | 1.475 | 0.01495 | -0.077 | 98.671
9.5 | 1.522 | 0.01578 | -0.077 | 96.455
10 | 1.565 | 0.01671 | -0.078 | 93.698
10.5 | 1.605 | 0.01765 | -0.078 | 90.905
11 | 1.64 | 0.01871 | -0.078 | 87.66
11.5 | 1.673 | 0.0198 | -0.079 | 84.466
12 | 1.7 | 0.02097 | -0.079 | 81.068
12.5 | 1.723 | 0.0222 | -0.08 | 77.591
13 | 1.737 | 0.02348 | -0.08 | 73.973
13.5 | 1.745 | 0.02504 | -0.081 | 69.673
14 | 1.746 | 0.02667 | -0.081 | 65.474
14.5 | 1.74 | 0.02855 | -0.081 | 60.964
15 | 1.728 | 0.03029 | -0.082 | 57.052
15.5 | 1.708 | 0.03239 | -0.082 | 52.75
16 | 1.679 | 0.03458 | -0.082 | 48.558
16.5 | 1.638 | 0.03752 | -0.083 | 43.642
17 | 1.589 | 0.04044 | -0.083 | 39.295
17.5 | 1.533 | 0.04363 | -0.083 | 35.131
18 | 1.469 | 0.04677 | -0.083 | 31.42
18.5 | 1.399 | 0.05083 | -0.083 | 27.526
19 | 1.324 | 0.05463 | -0.084 | 24.227

## 142. Re 18M Mach 0.25 (2)
BIGFOIL.COM POLAR EXPORT
NACA63-519 a=0.5
NACA63-519 a=0.5 |  |  |  | Cl Max: | 1.7042 | at alpha= | 20 | deg
XFOIL ncrit=9 |  |  |  | L/D Max: | 178.327 | at alpha= | 4.5 | deg
Re: | 18000000 |  |  | Cd Min: | 0.08693 | at alpha= | 20 | deg
Mach: | 0.25 |  |  | Cl=0 at alpha= | -3.3521 | deg
|  |  |  | @ Cl=0.1, Cd= | 0.0050566
|  |  |  | @ Cl=0.4, Cd= | 0.0042804
|  |  |  | @ Cl=0.6, Cd= | 0.0043082
alpha (deg) | Cl | Cd | Cm | Cl/Cd
-20 | -1.3268 | 0.06193 | -0.0818 | -21.4242
-19.5 | -1.3441 | 0.05368 | -0.0861 | -25.0391
-19 | -1.3552 | 0.04658 | -0.0891 | -29.094
-18.5 | -1.3581 | 0.04073 | -0.091 | -33.344
-18 | -1.3655 | 0.03495 | -0.0922 | -39.0701
-17.5 | -1.3651 | 0.03018 | -0.0925 | -45.2319
-17 | -1.358 | 0.02623 | -0.0919 | -51.7728
-16.5 | -1.3467 | 0.02287 | -0.0906 | -58.885
-16 | -1.3311 | 0.02013 | -0.0886 | -66.1252
-15.5 | -1.3134 | 0.01785 | -0.0859 | -73.5798
-15 | -1.294 | 0.01608 | -0.0823 | -80.4726
-14.5 | -1.2797 | 0.0147 | -0.0767 | -87.0544
-14 | -1.2553 | 0.01385 | -0.0711 | -90.6354
-13.5 | -1.2107 | 0.01307 | -0.0685 | -92.632
-13 | -1.1616 | 0.01233 | -0.0665 | -94.2092
-12.5 | -1.1096 | 0.01166 | -0.065 | -95.163
-12 | -1.0552 | 0.01104 | -0.0637 | -95.5797
-11.5 | -0.9994 | 0.01044 | -0.0627 | -95.728
-11 | -0.9423 | 0.0099 | -0.062 | -95.1818
-10.5 | -0.8837 | 0.00942 | -0.0615 | -93.811
-10 | -0.8295 | 0.00849 | -0.0606 | -97.7032
-9.5 | -0.769 | 0.00809 | -0.0605 | -95.0556
-9 | -0.7076 | 0.00778 | -0.0606 | -90.9512
-8.5 | -0.6459 | 0.00745 | -0.0608 | -86.698
-8 | -0.5837 | 0.00718 | -0.0612 | -81.2953
-7.5 | -0.5215 | 0.00691 | -0.0616 | -75.4703
-7 | -0.459 | 0.00668 | -0.0621 | -68.7126
-6.5 | -0.3961 | 0.00647 | -0.0627 | -61.221
-6 | -0.3332 | 0.00626 | -0.0634 | -53.2268
-5.5 | -0.2702 | 0.00611 | -0.0641 | -44.2226
-5 | -0.2072 | 0.00593 | -0.0649 | -34.941
-4.5 | -0.1441 | 0.00575 | -0.0658 | -25.0609
-4 | -0.0815 | 0.00555 | -0.0666 | -14.6847
-3.5 | -0.0186 | 0.00533 | -0.0675 | -3.4897
-3 | 0.0443 | 0.00518 | -0.0685 | 8.5521
-2.5 | 0.1075 | 0.00504 | -0.0695 | 21.3294
-1.5 | 0.2334 | 0.00472 | -0.0717 | 49.4492
-1 | 0.2958 | 0.00442 | -0.0728 | 66.9231
-0.5 | 0.3588 | 0.0043 | -0.0739 | 83.4419
0 | 0.4219 | 0.00427 | -0.075 | 98.8056
0.5 | 0.4853 | 0.00427 | -0.0762 | 113.6534
1 | 0.5482 | 0.0043 | -0.0773 | 127.4884
1.5 | 0.6116 | 0.00431 | -0.0785 | 141.9026
2 | 0.6747 | 0.00441 | -0.0796 | 152.9932
2.5 | 0.7373 | 0.00452 | -0.0806 | 163.1195
3 | 0.7994 | 0.00468 | -0.0816 | 170.812
3.5 | 0.861 | 0.00488 | -0.0824 | 176.4344
4 | 0.9213 | 0.00517 | -0.0831 | 178.2012
4.5 | 0.9808 | 0.0055 | -0.0837 | 178.3273
5 | 1.0397 | 0.00584 | -0.0841 | 178.0308
5.5 | 1.0962 | 0.00629 | -0.0841 | 174.2766
6 | 1.1476 | 0.00697 | -0.0833 | 164.6485
6.5 | 1.1897 | 0.00795 | -0.0811 | 149.6478
7 | 1.2356 | 0.00859 | -0.0793 | 143.8417
7.5 | 1.2765 | 0.00923 | -0.0766 | 138.299
8 | 1.2945 | 0.0099 | -0.0698 | 130.7576
8.5 | 1.3137 | 0.01094 | -0.0642 | 120.0823
9 | 1.3379 | 0.01215 | -0.0599 | 110.1152
9.5 | 1.3544 | 0.01386 | -0.0551 | 97.7201
10.5 | 1.3855 | 0.01801 | -0.0466 | 76.9295
11 | 1.4069 | 0.02 | -0.0434 | 70.345
11.5 | 1.4291 | 0.02205 | -0.0406 | 64.8118
12 | 1.4513 | 0.02425 | -0.0379 | 59.8474
12.5 | 1.4725 | 0.02657 | -0.0354 | 55.4196
13 | 1.5136 | 0.02902 | -0.0369 | 52.1571
13.5 | 1.5459 | 0.03195 | -0.0373 | 48.385
14 | 1.5803 | 0.03515 | -0.0385 | 44.9587
14.5 | 1.6209 | 0.03867 | -0.0412 | 41.9162
15 | 1.6405 | 0.04199 | -0.0399 | 39.0688
15.5 | 1.6576 | 0.0454 | -0.0384 | 36.511
16 | 1.6713 | 0.04918 | -0.0368 | 33.9833
16.5 | 1.6812 | 0.0532 | -0.0351 | 31.6015
17 | 1.6864 | 0.05764 | -0.0334 | 29.2575
17.5 | 1.6909 | 0.06167 | -0.0309 | 27.4185
18 | 1.6704 | 0.06553 | -0.0244 | 25.4906
18.5 | 1.6797 | 0.07054 | -0.0245 | 23.812
19 | 1.6937 | 0.07515 | -0.0248 | 22.5376
19.5 | 1.7008 | 0.08076 | -0.0256 | 21.0599
20 | 1.7042 | 0.08693 | -0.0268 | 19.6043

## 143. Re 18M Mach 0.50 (1)
BIGFOIL.COM POLAR EXPORT
NACA63-519 a=0.5
NACA63-519 a=0.5 |  |  |  | Cl Max: | 1.622 | at alpha= | 10 | deg
JavaFoil+Calcfoil stall+Eppler ext transition |  |  |  | L/D Max: | 110.788 | at alpha= | 4.5 | deg
Re: | 18000000 |  |  | Cd Min: | 0.00604 | at alpha= | -1 | deg
Mach: | 0.5 |  |  | Cl=0 at alpha= | -3.2986 | deg
|  |  |  | @ Cl=0.1, Cd= | 0.006391
|  |  |  | @ Cl=0.4, Cd= | 0.0060958
|  |  |  | @ Cl=0.6, Cd= | 0.0062829
alpha (deg) | Cl | Cd | Cm | Cl/Cd
-20 | -0.966 | 0.18963 | -0.029 | -5.097
-19.5 | -0.937 | 0.18508 | -0.029 | -5.063
-19 | -0.909 | 0.17544 | -0.029 | -5.182
-18.5 | -0.88 | 0.16417 | -0.03 | -5.362
-18 | -0.851 | 0.16217 | -0.03 | -5.245
-17.5 | -0.822 | 0.15657 | -0.03 | -5.248
-17 | -0.792 | 0.14909 | -0.029 | -5.312
-16.5 | -0.766 | 0.12939 | -0.031 | -5.92
-16 | -0.736 | 0.1245 | -0.031 | -5.912
-15.5 | -0.706 | 0.12128 | -0.03 | -5.819
-15 | -0.677 | 0.112 | -0.03 | -6.044
-14.5 | -0.655 | 0.0961 | -0.034 | -6.816
-14 | -0.628 | 0.08782 | -0.036 | -7.156
-13.5 | -0.622 | 0.06255 | -0.043 | -9.938
-13 | -0.561 | 0.08931 | -0.031 | -6.284
-12.5 | -0.604 | 0.02788 | -0.051 | -21.651
-12 | -0.504 | 0.08091 | -0.032 | -6.23
-11.5 | -0.499 | 0.05342 | -0.044 | -9.332
-11 | -0.445 | 0.07964 | -0.03 | -5.583
-10.5 | -0.415 | 0.07641 | -0.029 | -5.435
-10 | -0.431 | 0.02915 | -0.052 | -14.789
-9.5 | -0.664 | 0.01803 | -0.057 | -36.851
-9 | -0.681 | 0.01434 | -0.059 | -47.517
-8.5 | -0.661 | 0.01177 | -0.06 | -56.13
-8 | -0.619 | 0.01027 | -0.062 | -60.265
-7.5 | -0.568 | 0.00913 | -0.063 | -62.236
-7 | -0.513 | 0.00764 | -0.065 | -67.091
-6.5 | -0.448 | 0.00728 | -0.065 | -61.537
-6 | -0.381 | 0.00765 | -0.066 | -49.786
-5.5 | -0.312 | 0.00741 | -0.067 | -42.157
-5 | -0.243 | 0.00718 | -0.068 | -33.795
-4.5 | -0.172 | 0.00705 | -0.069 | -24.395
-4 | -0.101 | 0.0069 | -0.069 | -14.607
-3.5 | -0.029 | 0.00657 | -0.07 | -4.42
-3 | 0.043 | 0.00643 | -0.071 | 6.687
-2.5 | 0.116 | 0.00638 | -0.072 | 18.101
-2 | 0.188 | 0.00629 | -0.072 | 29.894
-1.5 | 0.26 | 0.00616 | -0.073 | 42.229
-1 | 0.333 | 0.00604 | -0.074 | 55.047
-0.5 | 0.405 | 0.0061 | -0.075 | 66.403
0 | 0.477 | 0.00614 | -0.075 | 77.652
0.5 | 0.549 | 0.00622 | -0.076 | 88.389
1 | 0.622 | 0.00631 | -0.077 | 98.551
1.5 | 0.687 | 0.00621 | -0.077 | 110.612
2 | 0.756 | 0.00698 | -0.077 | 108.279
2.5 | 0.824 | 0.00762 | -0.078 | 108.093
3 | 0.892 | 0.00807 | -0.078 | 110.487
3.5 | 0.95 | 0.00861 | -0.079 | 110.318
4 | 1.016 | 0.00918 | -0.079 | 110.642
4.5 | 1.082 | 0.00976 | -0.08 | 110.788
5 | 1.146 | 0.01074 | -0.08 | 106.733
5.5 | 1.209 | 0.0117 | -0.081 | 103.337
6 | 1.272 | 0.01274 | -0.081 | 99.855
6.5 | 1.333 | 0.01381 | -0.082 | 96.469
7 | 1.392 | 0.01481 | -0.082 | 93.955
7.5 | 1.447 | 0.01582 | -0.083 | 91.461
8 | 1.497 | 0.01703 | -0.083 | 87.886
8.5 | 1.54 | 0.01949 | -0.084 | 78.999
9 | 1.578 | 0.02095 | -0.084 | 75.318
9.5 | 1.607 | 0.0226 | -0.085 | 71.099
10 | 1.622 | 0.02443 | -0.085 | 66.383
10.5 | 1.609 | 0.02648 | -0.086 | 60.778
11 | 1.554 | 0.02895 | -0.086 | 53.677
11.5 | 1.369 | 0.03281 | -0.086 | 41.737
12 | 1.006 | 0.03613 | -0.087 | 27.847
12.5 | 1.032 | 0.0416 | -0.087 | 24.813
13 | 1.064 | 0.0417 | -0.087 | 25.515
13.5 | 1.09 | 0.04656 | -0.087 | 23.412
14 | 1.118 | 0.04953 | -0.088 | 22.577
14.5 | 1.145 | 0.05397 | -0.088 | 21.216
15 | 1.156 | 0.06815 | -0.086 | 16.958

## 144. Re 18M Mach 0.50 (2)
BIGFOIL.COM POLAR EXPORT
NACA63-519 a=0.5
NACA63-519 a=0.5 |  |  |  | Cl Max: | 1.606 | at alpha= | 17.5 | deg
XFOIL ncrit=9 |  |  |  | L/D Max: | 203.165 | at alpha= | 4 | deg
Re: | 18000000 |  |  | Cd Min: | 0.16728 | at alpha= | 20 | deg
Mach: | 0.5 |  |  | Cl=0 at alpha= | -99 | deg
|  |  |  | @ Cl=0.1, Cd= | 0.00443
|  |  |  | @ Cl=0.4, Cd= | 0.00443
|  |  |  | @ Cl=0.6, Cd= | 0.0044422
alpha (deg) | Cl | Cd | Cm | Cl/Cd
0 | 0.4958 | 0.00443 | -0.0862 | 111.9187
0.5 | 0.57 | 0.00443 | -0.0875 | 128.6682
1 | 0.6437 | 0.00446 | -0.0887 | 144.3274
1.5 | 0.7176 | 0.00455 | -0.0899 | 157.7143
2 | 0.7919 | 0.00464 | -0.0911 | 170.6681
2.5 | 0.8655 | 0.00477 | -0.0921 | 181.4465
3 | 0.9402 | 0.00487 | -0.0932 | 193.0595
3.5 | 1.0131 | 0.00506 | -0.0939 | 200.2174
4 | 1.0849 | 0.00534 | -0.0942 | 203.1648
4.5 | 1.1527 | 0.00577 | -0.0939 | 199.7747
5 | 1.2182 | 0.00625 | -0.0931 | 194.912
6 | 1.3225 | 0.0077 | -0.0869 | 171.7532
6.5 | 1.3172 | 0.00911 | -0.075 | 144.5884
7 | 1.3228 | 0.01128 | -0.0668 | 117.2695
7.5 | 1.3204 | 0.01423 | -0.0588 | 92.7899
8 | 1.3259 | 0.01716 | -0.0523 | 77.2669
8.5 | 1.3282 | 0.02049 | -0.0461 | 64.8219
9 | 1.3413 | 0.02357 | -0.0414 | 56.9071
9.5 | 1.3502 | 0.0271 | -0.0369 | 49.8229
10 | 1.37 | 0.03031 | -0.0334 | 45.1996
10.5 | 1.3755 | 0.03459 | -0.0297 | 39.7658
11 | 1.3776 | 0.03932 | -0.0263 | 35.0356
11.5 | 1.3933 | 0.04347 | -0.0239 | 32.052
12 | 1.4124 | 0.04759 | -0.0218 | 29.6785
12.5 | 1.433 | 0.05179 | -0.0201 | 27.6694
13 | 1.4574 | 0.05572 | -0.0186 | 26.1558
14 | 1.5034 | 0.06519 | -0.0171 | 23.0618
14.5 | 1.5208 | 0.07036 | -0.0161 | 21.6146
15 | 1.5435 | 0.07529 | -0.0154 | 20.5007
15.5 | 1.5604 | 0.08105 | -0.0153 | 19.2523
16 | 1.5763 | 0.08713 | -0.0155 | 18.0914
16.5 | 1.591 | 0.0936 | -0.0162 | 16.9979
17 | 1.6024 | 0.10064 | -0.0173 | 15.9221
17.5 | 1.606 | 0.10872 | -0.0192 | 14.7719
18.5 | 1.5756 | 0.1298 | -0.0276 | 12.1387
19 | 1.5495 | 0.14202 | -0.034 | 10.9104
19.5 | 1.5232 | 0.1545 | -0.0413 | 9.8589
20 | 1.4974 | 0.16728 | -0.0493 | 8.9515

## 145. Re 20M Mach 0.00 (1)
BIGFOIL.COM POLAR EXPORT
NACA63-519 a=0.5
NACA63-519 a=0.5 |  |  |  | Cl Max: | 1.808 | at alpha= | 15.5 | deg
JavaFoil+Calcfoil stall+Eppler ext transition |  |  |  | L/D Max: | 123.682 | at alpha= | 4.5 | deg
Re: | 20000000 |  |  | Cd Min: | 0.00567 | at alpha= | -1 | deg
Mach: | 0 |  |  | Cl=0 at alpha= | -3.2984 | deg
|  |  |  | @ Cl=0.1, Cd= | 0.00592
|  |  |  | @ Cl=0.4, Cd= | 0.0056937
|  |  |  | @ Cl=0.6, Cd= | 0.0059267
alpha (deg) | Cl | Cd | Cm | Cl/Cd
-20 | -0.889 | 0.10641 | -0.031 | -8.35
-19.5 | -0.917 | 0.08847 | -0.033 | -10.364
-19 | -0.933 | 0.08279 | -0.033 | -11.266
-18.5 | -0.953 | 0.0721 | -0.035 | -13.219
-18 | -0.971 | 0.06313 | -0.036 | -15.374
-17.5 | -0.985 | 0.05534 | -0.037 | -17.805
-17 | -0.997 | 0.04837 | -0.038 | -20.617
-16.5 | -1.006 | 0.04231 | -0.039 | -23.784
-16 | -1.015 | 0.03596 | -0.04 | -28.216
-15.5 | -1.019 | 0.03064 | -0.041 | -33.262
-15 | -1.02 | 0.02605 | -0.042 | -39.143
-14.5 | -1.016 | 0.02251 | -0.043 | -45.118
-14 | -1.008 | 0.01923 | -0.045 | -52.428
-13.5 | -0.995 | 0.01693 | -0.045 | -58.763
-13 | -0.977 | 0.01483 | -0.046 | -65.893
-12.5 | -0.955 | 0.01329 | -0.047 | -71.865
-12 | -0.93 | 0.01182 | -0.048 | -78.64
-11.5 | -0.898 | 0.01093 | -0.049 | -82.167
-11 | -0.864 | 0.0094 | -0.05 | -91.922
-10.5 | -0.832 | 0.00894 | -0.052 | -93.027
-10 | -0.785 | 0.00849 | -0.052 | -92.474
-9.5 | -0.735 | 0.00823 | -0.053 | -89.407
-9 | -0.683 | 0.00791 | -0.053 | -86.422
-8.5 | -0.629 | 0.00714 | -0.054 | -88.108
-8 | -0.572 | 0.00692 | -0.055 | -82.586
-7.5 | -0.514 | 0.00669 | -0.055 | -76.762
-7 | -0.454 | 0.00654 | -0.056 | -69.534
-6.5 | -0.395 | 0.00632 | -0.057 | -62.402
-6 | -0.334 | 0.00675 | -0.057 | -49.496
-5.5 | -0.273 | 0.00661 | -0.058 | -41.288
-5 | -0.211 | 0.00651 | -0.059 | -32.453
-4.5 | -0.15 | 0.00638 | -0.059 | -23.463
-4 | -0.088 | 0.00632 | -0.06 | -13.847
-3.5 | -0.025 | 0.00607 | -0.061 | -4.154
-3 | 0.037 | 0.00602 | -0.061 | 6.194
-2.5 | 0.1 | 0.00592 | -0.062 | 16.909
-2 | 0.163 | 0.00584 | -0.063 | 27.842
-1.5 | 0.225 | 0.00577 | -0.063 | 39.048
-1 | 0.288 | 0.00567 | -0.064 | 50.794
-0.5 | 0.351 | 0.00567 | -0.065 | 61.861
0 | 0.413 | 0.0057 | -0.065 | 72.516
0.5 | 0.476 | 0.00574 | -0.066 | 82.854
1 | 0.538 | 0.00572 | -0.067 | 94.066
1.5 | 0.601 | 0.00593 | -0.067 | 101.223
2 | 0.663 | 0.00621 | -0.068 | 106.704
2.5 | 0.725 | 0.00638 | -0.069 | 113.73
3 | 0.788 | 0.00665 | -0.069 | 118.481
3.5 | 0.845 | 0.00695 | -0.07 | 121.554
4 | 0.906 | 0.00734 | -0.071 | 123.385
4.5 | 0.959 | 0.00775 | -0.071 | 123.682
5 | 1.015 | 0.00825 | -0.071 | 123.124
5.5 | 1.072 | 0.00875 | -0.071 | 122.605
6 | 1.128 | 0.00931 | -0.072 | 121.136
6.5 | 1.184 | 0.00986 | -0.072 | 120.091
7 | 1.239 | 0.0104 | -0.073 | 119.107
7.5 | 1.293 | 0.01091 | -0.073 | 118.481
8 | 1.345 | 0.01147 | -0.074 | 117.233
8.5 | 1.394 | 0.01254 | -0.074 | 111.117
9 | 1.442 | 0.01349 | -0.075 | 106.855
9.5 | 1.489 | 0.01418 | -0.075 | 105.05
10 | 1.534 | 0.01491 | -0.075 | 102.876
10.5 | 1.576 | 0.01574 | -0.076 | 100.13
11 | 1.616 | 0.01662 | -0.076 | 97.216
11.5 | 1.653 | 0.01751 | -0.077 | 94.405
12 | 1.687 | 0.01842 | -0.077 | 91.564
12.5 | 1.717 | 0.01947 | -0.078 | 88.185
13 | 1.742 | 0.02049 | -0.078 | 85.035
13.5 | 1.764 | 0.02161 | -0.079 | 81.627
14 | 1.781 | 0.0229 | -0.079 | 77.773
14.5 | 1.794 | 0.02422 | -0.079 | 74.068
15 | 1.803 | 0.02565 | -0.08 | 70.293
15.5 | 1.808 | 0.0273 | -0.08 | 66.211
16 | 1.807 | 0.02881 | -0.08 | 62.717
16.5 | 1.8 | 0.03076 | -0.081 | 58.518
17 | 1.788 | 0.03272 | -0.081 | 54.656
17.5 | 1.772 | 0.03473 | -0.081 | 51.031
18 | 1.753 | 0.03677 | -0.082 | 47.681
18.5 | 1.73 | 0.0391 | -0.082 | 44.248
19 | 1.703 | 0.04168 | -0.082 | 40.867
19.5 | 1.674 | 0.04425 | -0.082 | 37.833
20 | 1.642 | 0.04694 | -0.083 | 34.983

## 146. Re 20M Mach 0.00 (2)
BIGFOIL.COM POLAR EXPORT
NACA63-519 a=0.5
NACA63-519 a=0.5 |  |  |  | Cl Max: | 1.5136 | at alpha= | 13 | deg
XFOIL ncrit=9 |  |  |  | L/D Max: | 170.135 | at alpha= | 4 | deg
Re: | 20000000 |  |  | Cd Min: | 0.03251 | at alpha= | -20 | deg
Mach: | 0 |  |  | Cl=0 at alpha= | -3.3447 | deg
|  |  |  | @ Cl=0.1, Cd= | 0.0049543
|  |  |  | @ Cl=0.4, Cd= | 0.0042416
|  |  |  | @ Cl=0.6, Cd= | 0.004298
alpha (deg) | Cl | Cd | Cm | Cl/Cd
-20 | -1.4893 | 0.03251 | -0.079 | -45.8105
-19.5 | -1.4813 | 0.02889 | -0.0791 | -51.2738
-19 | -1.4732 | 0.02552 | -0.0786 | -57.7273
-18.5 | -1.4603 | 0.02276 | -0.0777 | -64.1608
-18 | -1.4443 | 0.02043 | -0.0762 | -70.6951
-17.5 | -1.4258 | 0.01852 | -0.0743 | -76.987
-17 | -1.4079 | 0.01686 | -0.0717 | -83.5053
-16.5 | -1.391 | 0.01552 | -0.068 | -89.6263
-16 | -1.3805 | 0.01458 | -0.0619 | -94.6845
-15.5 | -1.3463 | 0.01386 | -0.0592 | -97.1356
-13.5 | -1.1625 | 0.01145 | -0.0551 | -101.5284
-13 | -1.112 | 0.0109 | -0.0547 | -102.0183
-12.5 | -1.0599 | 0.01041 | -0.0545 | -101.8156
-12 | -1.0068 | 0.00993 | -0.0544 | -101.3897
-11.5 | -0.9525 | 0.00949 | -0.0544 | -100.3688
-11 | -0.8982 | 0.00902 | -0.0545 | -99.5787
-10.5 | -0.8463 | 0.00824 | -0.0543 | -102.7063
-10 | -0.7894 | 0.0079 | -0.0547 | -99.9241
-9.5 | -0.7319 | 0.00761 | -0.0552 | -96.1761
-9 | -0.6739 | 0.00735 | -0.0557 | -91.6871
-8.5 | -0.6155 | 0.00708 | -0.0564 | -86.935
-8 | -0.5568 | 0.00683 | -0.057 | -81.5227
-7.5 | -0.4977 | 0.00664 | -0.0578 | -74.9548
-7 | -0.4385 | 0.00642 | -0.0585 | -68.3022
-6.5 | -0.3788 | 0.00624 | -0.0593 | -60.7051
-6 | -0.319 | 0.00606 | -0.0602 | -52.6403
-5.5 | -0.2591 | 0.00592 | -0.061 | -43.7669
-5 | -0.199 | 0.00574 | -0.0619 | -34.669
-4.5 | -0.1389 | 0.00558 | -0.0629 | -24.8925
-4 | -0.0789 | 0.00541 | -0.0638 | -14.5841
-3.5 | -0.0187 | 0.00521 | -0.0648 | -3.5893
-3 | 0.0415 | 0.00508 | -0.0658 | 8.1693
-2.5 | 0.102 | 0.00495 | -0.0668 | 20.6061
-2 | 0.1623 | 0.00482 | -0.0678 | 33.6722
-1.5 | 0.2227 | 0.00466 | -0.0689 | 47.7897
-1 | 0.2826 | 0.00444 | -0.0699 | 63.6486
-0.5 | 0.3428 | 0.00427 | -0.071 | 80.281
0 | 0.4032 | 0.00424 | -0.0721 | 95.0943
0.5 | 0.4637 | 0.00423 | -0.0732 | 109.6217
1 | 0.5243 | 0.00423 | -0.0744 | 123.948
1.5 | 0.5845 | 0.00428 | -0.0754 | 136.5654
2 | 0.6447 | 0.00435 | -0.0765 | 148.2069
2.5 | 0.7044 | 0.00448 | -0.0775 | 157.2321
3 | 0.7634 | 0.00468 | -0.0784 | 163.1197
3.5 | 0.8218 | 0.0049 | -0.0793 | 167.7143
4 | 0.8796 | 0.00517 | -0.0801 | 170.1354
5 | 0.9925 | 0.00584 | -0.0812 | 169.9486
5.5 | 1.0475 | 0.00622 | -0.0816 | 168.4084
6 | 1.0956 | 0.00701 | -0.0809 | 156.291
6.5 | 1.1432 | 0.00769 | -0.0801 | 148.6606
7.5 | 1.2411 | 0.00862 | -0.0789 | 143.9791
8 | 1.2855 | 0.00914 | -0.0775 | 140.6455
8.5 | 1.3264 | 0.00966 | -0.0756 | 137.3085
9 | 1.3434 | 0.01027 | -0.0692 | 130.8082
9.5 | 1.3579 | 0.01133 | -0.0633 | 119.85
10 | 1.3739 | 0.01272 | -0.0585 | 108.011
10.5 | 1.3963 | 0.01408 | -0.0549 | 99.169
11 | 1.4213 | 0.01543 | -0.052 | 92.1128
11.5 | 1.4462 | 0.0169 | -0.0492 | 85.574
12 | 1.4707 | 0.01846 | -0.0467 | 79.6696
12.5 | 1.4936 | 0.02017 | -0.0442 | 74.0506
13 | 1.5136 | 0.02193 | -0.0414 | 69.0196

## 147. Re 20M Mach 0.10 (1)
BIGFOIL.COM POLAR EXPORT
NACA63-519 a=0.5
NACA63-519 a=0.5 |  |  |  | Cl Max: | 1.798 | at alpha= | 15.5 | deg
JavaFoil+Calcfoil stall+Eppler ext transition |  |  |  | L/D Max: | 130.086 | at alpha= | 4 | deg
Re: | 20000000 |  |  | Cd Min: | 0.0057 | at alpha= | -1 | deg
Mach: | 0.1 |  |  | Cl=0 at alpha= | -3.2984 | deg
|  |  |  | @ Cl=0.1, Cd= | 0.0059806
|  |  |  | @ Cl=0.4, Cd= | 0.0057
|  |  |  | @ Cl=0.6, Cd= | 0.0059479
alpha (deg) | Cl | Cd | Cm | Cl/Cd
-20 | -0.835 | 0.11658 | -0.03 | -7.16
-19.5 | -0.863 | 0.10069 | -0.032 | -8.568
-19 | -0.882 | 0.09399 | -0.032 | -9.387
-18.5 | -0.908 | 0.08075 | -0.034 | -11.243
-18 | -0.931 | 0.06952 | -0.035 | -13.389
-17.5 | -0.95 | 0.06039 | -0.037 | -15.734
-17 | -0.965 | 0.05362 | -0.038 | -17.987
-16.5 | -0.979 | 0.04567 | -0.039 | -21.436
-16 | -0.99 | 0.03931 | -0.04 | -25.174
-15.5 | -1.002 | 0.03153 | -0.041 | -31.77
-15 | -1.002 | 0.02809 | -0.042 | -35.676
-14.5 | -1.002 | 0.02387 | -0.043 | -41.965
-14 | -0.996 | 0.0206 | -0.044 | -48.351
-13.5 | -0.988 | 0.01725 | -0.046 | -57.291
-13 | -0.971 | 0.01547 | -0.047 | -62.775
-12.5 | -0.951 | 0.01372 | -0.048 | -69.312
-12 | -0.927 | 0.01216 | -0.049 | -76.218
-11.5 | -0.897 | 0.01115 | -0.049 | -80.459
-11 | -0.864 | 0.00963 | -0.05 | -89.685
-10.5 | -0.834 | 0.00909 | -0.052 | -91.68
-10 | -0.787 | 0.00861 | -0.052 | -91.419
-9.5 | -0.738 | 0.00824 | -0.053 | -89.58
-9 | -0.686 | 0.00793 | -0.054 | -86.49
-8.5 | -0.631 | 0.00717 | -0.054 | -88.056
-8 | -0.574 | 0.00696 | -0.055 | -82.549
-7.5 | -0.516 | 0.00674 | -0.056 | -76.581
-7 | -0.457 | 0.00655 | -0.056 | -69.708
-6.5 | -0.396 | 0.00636 | -0.057 | -62.273
-6 | -0.336 | 0.00676 | -0.058 | -49.602
-5.5 | -0.274 | 0.00663 | -0.058 | -41.337
-5 | -0.212 | 0.00652 | -0.059 | -32.58
-4.5 | -0.15 | 0.00643 | -0.06 | -23.377
-4 | -0.088 | 0.00633 | -0.06 | -13.898
-3.5 | -0.025 | 0.00606 | -0.061 | -4.179
-3 | 0.037 | 0.00602 | -0.062 | 6.22
-2.5 | 0.101 | 0.00598 | -0.062 | 16.81
-2 | 0.164 | 0.00587 | -0.063 | 27.864
-1.5 | 0.227 | 0.00578 | -0.064 | 39.201
-1 | 0.289 | 0.0057 | -0.064 | 50.785
-0.5 | 0.352 | 0.0057 | -0.065 | 61.846
0 | 0.415 | 0.0057 | -0.066 | 72.915
0.5 | 0.478 | 0.00574 | -0.066 | 83.294
1 | 0.541 | 0.00577 | -0.067 | 93.744
1.5 | 0.604 | 0.00596 | -0.068 | 101.232
2 | 0.666 | 0.00621 | -0.068 | 107.259
2.5 | 0.729 | 0.00644 | -0.069 | 113.222
3 | 0.792 | 0.00671 | -0.07 | 117.931
3.5 | 0.849 | 0.007 | -0.07 | 121.232
4 | 0.906 | 0.00696 | -0.071 | 130.086
4.5 | 0.962 | 0.0078 | -0.071 | 123.435
5 | 1.02 | 0.00831 | -0.071 | 122.731
5.5 | 1.077 | 0.00881 | -0.072 | 122.171
6 | 1.133 | 0.0094 | -0.072 | 120.596
6.5 | 1.189 | 0.00997 | -0.073 | 119.221
7 | 1.244 | 0.01051 | -0.073 | 118.418
7.5 | 1.298 | 0.01104 | -0.074 | 117.58
8 | 1.35 | 0.01163 | -0.074 | 116.077
8.5 | 1.399 | 0.01269 | -0.074 | 110.254
9 | 1.447 | 0.01366 | -0.075 | 105.955
9.5 | 1.495 | 0.01438 | -0.075 | 103.949
10 | 1.539 | 0.01515 | -0.076 | 101.614
10.5 | 1.581 | 0.01597 | -0.076 | 99.037
11 | 1.62 | 0.01686 | -0.077 | 96.067
11.5 | 1.656 | 0.01778 | -0.077 | 93.184
12 | 1.69 | 0.01872 | -0.078 | 90.282
12.5 | 1.72 | 0.0198 | -0.078 | 86.84
13 | 1.743 | 0.02085 | -0.078 | 83.614
13.5 | 1.763 | 0.02201 | -0.079 | 80.105
14 | 1.778 | 0.02336 | -0.079 | 76.118
14.5 | 1.789 | 0.02472 | -0.08 | 72.391
15 | 1.796 | 0.02618 | -0.08 | 68.584
15.5 | 1.798 | 0.02789 | -0.08 | 64.464
16 | 1.794 | 0.02947 | -0.081 | 60.875
16.5 | 1.783 | 0.03148 | -0.081 | 56.635
17 | 1.767 | 0.03354 | -0.081 | 52.698
17.5 | 1.747 | 0.03586 | -0.082 | 48.725
18 | 1.724 | 0.03784 | -0.082 | 45.561
18.5 | 1.696 | 0.04028 | -0.082 | 42.109
19 | 1.664 | 0.04304 | -0.083 | 38.67
19.5 | 1.63 | 0.04573 | -0.083 | 35.633
20 | 1.592 | 0.049 | -0.083 | 32.492

## 148. Re 20M Mach 0.10 (2)
BIGFOIL.COM POLAR EXPORT
NACA63-519 a=0.5
NACA63-519 a=0.5 |  |  |  | Cl Max: | 1.511 | at alpha= | 13 | deg
XFOIL ncrit=9 |  |  |  | L/D Max: | 171.164 | at alpha= | 5 | deg
Re: | 20000000 |  |  | Cd Min: | 0.03578 | at alpha= | -20 | deg
Mach: | 0.1 |  |  | Cl=0 at alpha= | -3.3457 | deg
|  |  |  | @ Cl=0.1, Cd= | 0.0049662
|  |  |  | @ Cl=0.4, Cd= | 0.004252
|  |  |  | @ Cl=0.6, Cd= | 0.0042931
alpha (deg) | Cl | Cd | Cm | Cl/Cd
-20 | -1.4729 | 0.03578 | -0.081 | -41.1655
-19.5 | -1.4694 | 0.03154 | -0.0815 | -46.5885
-19 | -1.4625 | 0.02781 | -0.0814 | -52.589
-18.5 | -1.4505 | 0.02473 | -0.0807 | -58.6535
-18 | -1.4385 | 0.02191 | -0.0795 | -65.655
-17.5 | -1.4207 | 0.01972 | -0.0779 | -72.0436
-17 | -1.4034 | 0.01778 | -0.0755 | -78.9314
-16.5 | -1.3853 | 0.01621 | -0.0724 | -85.4596
-16 | -1.3699 | 0.01501 | -0.0678 | -91.2658
-15.5 | -1.3521 | 0.0142 | -0.0623 | -95.2183
-15 | -1.312 | 0.0135 | -0.0603 | -97.1852
-13.5 | -1.1711 | 0.01165 | -0.0569 | -100.5236
-13 | -1.1204 | 0.01108 | -0.0563 | -101.1191
-12.5 | -1.068 | 0.01057 | -0.0559 | -101.0407
-12 | -1.0147 | 0.01007 | -0.0557 | -100.7646
-11.5 | -0.9601 | 0.0096 | -0.0556 | -100.0104
-11 | -0.905 | 0.00915 | -0.0556 | -98.9071
-10.5 | -0.8531 | 0.00831 | -0.0552 | -102.6594
-10 | -0.7955 | 0.00799 | -0.0555 | -99.562
-9.5 | -0.7377 | 0.00766 | -0.0559 | -96.3055
-9 | -0.6791 | 0.0074 | -0.0564 | -91.7703
-8.5 | -0.6203 | 0.00712 | -0.057 | -87.1208
-8 | -0.561 | 0.00687 | -0.0576 | -81.6594
-7.5 | -0.5014 | 0.00666 | -0.0583 | -75.2853
-7 | -0.4417 | 0.00644 | -0.059 | -68.587
-6.5 | -0.3815 | 0.00626 | -0.0598 | -60.9425
-6 | -0.3213 | 0.00608 | -0.0606 | -52.8454
-5.5 | -0.2608 | 0.00593 | -0.0615 | -43.9798
-5 | -0.2003 | 0.00576 | -0.0624 | -34.7743
-4.5 | -0.1397 | 0.0056 | -0.0633 | -24.9464
-4 | -0.0793 | 0.00543 | -0.0642 | -14.6041
-3.5 | -0.0187 | 0.00522 | -0.0652 | -3.5824
-3 | 0.0419 | 0.00509 | -0.0662 | 8.2318
-2.5 | 0.1029 | 0.00496 | -0.0672 | 20.746
-2 | 0.1635 | 0.00483 | -0.0682 | 33.8509
-1.5 | 0.2244 | 0.00467 | -0.0693 | 48.0514
-1 | 0.2846 | 0.00444 | -0.0704 | 64.0991
-0.5 | 0.3453 | 0.00427 | -0.0715 | 80.8665
0 | 0.406 | 0.00425 | -0.0726 | 95.5294
0.5 | 0.4669 | 0.00423 | -0.0737 | 110.3783
1 | 0.528 | 0.00423 | -0.0748 | 124.8227
1.5 | 0.5886 | 0.00428 | -0.0759 | 137.5234
2 | 0.6493 | 0.00435 | -0.077 | 149.2644
2.5 | 0.7095 | 0.00447 | -0.078 | 158.7248
3 | 0.7688 | 0.00469 | -0.0789 | 163.9232
3.5 | 0.8278 | 0.00489 | -0.0798 | 169.2843
4 | 0.8858 | 0.00518 | -0.0805 | 171.0039
4.5 | 0.9427 | 0.00553 | -0.0811 | 170.4702
5 | 0.9996 | 0.00584 | -0.0817 | 171.1644
5.5 | 1.055 | 0.00622 | -0.082 | 169.6141
6 | 1.1032 | 0.00702 | -0.0812 | 157.151
6.5 | 1.1504 | 0.00773 | -0.0803 | 148.8228
7 | 1.1993 | 0.00825 | -0.0796 | 145.3697
7.5 | 1.2478 | 0.00869 | -0.0788 | 143.5903
8 | 1.2915 | 0.00922 | -0.0772 | 140.0759
8.5 | 1.3305 | 0.00977 | -0.0748 | 136.1822
9 | 1.3404 | 0.0105 | -0.0672 | 127.6571
9.5 | 1.358 | 0.01162 | -0.062 | 116.8675
10 | 1.3744 | 0.01309 | -0.0573 | 104.9962
10.5 | 1.3961 | 0.01456 | -0.0537 | 95.886
11 | 1.4205 | 0.01601 | -0.0507 | 88.7258
11.5 | 1.4442 | 0.01761 | -0.0478 | 82.0102
12 | 1.4682 | 0.01927 | -0.0452 | 76.191
12.5 | 1.4914 | 0.02104 | -0.0427 | 70.884
13 | 1.511 | 0.02289 | -0.0399 | 66.0114

## 149. Re 20M Mach 0.25 (1)
BIGFOIL.COM POLAR EXPORT
NACA63-519 a=0.5
NACA63-519 a=0.5 |  |  |  | Cl Max: | 1.748 | at alpha= | 14 | deg
JavaFoil+Calcfoil stall+Eppler ext transition |  |  |  | L/D Max: | 125.047 | at alpha= | 3.5 | deg
Re: | 20000000 |  |  | Cd Min: | 0.00575 | at alpha= | -1 | deg
Mach: | 0.25 |  |  | Cl=0 at alpha= | -3.2969 | deg
|  |  |  | @ Cl=0.1, Cd= | 0.0060228
|  |  |  | @ Cl=0.4, Cd= | 0.0057617
|  |  |  | @ Cl=0.6, Cd= | 0.0059669
alpha (deg) | Cl | Cd | Cm | Cl/Cd
-18 | -0.625 | 0.09614 | -0.033 | -6.503
-17.5 | -0.656 | 0.11026 | -0.03 | -5.954
-17 | -0.701 | 0.09917 | -0.032 | -7.065
-16.5 | -0.744 | 0.0853 | -0.034 | -8.727
-16 | -0.801 | 0.05941 | -0.038 | -13.487
-15.5 | -0.828 | 0.056 | -0.039 | -14.779
-15 | -0.859 | 0.04601 | -0.041 | -18.662
-14.5 | -0.882 | 0.03802 | -0.042 | -23.208
-14 | -0.907 | 0.02835 | -0.044 | -32.005
-13.5 | -0.918 | 0.02342 | -0.046 | -39.186
-13 | -0.92 | 0.01971 | -0.047 | -46.685
-12.5 | -0.914 | 0.01701 | -0.048 | -53.747
-12 | -0.902 | 0.01464 | -0.049 | -61.623
-11.5 | -0.883 | 0.01289 | -0.05 | -68.499
-11 | -0.856 | 0.01173 | -0.051 | -73.01
-10.5 | -0.825 | 0.01057 | -0.052 | -78.059
-10 | -0.788 | 0.00956 | -0.053 | -82.457
-9.5 | -0.75 | 0.00875 | -0.055 | -85.728
-9 | -0.699 | 0.00832 | -0.055 | -84.092
-8.5 | -0.645 | 0.00797 | -0.056 | -80.888
-8 | -0.587 | 0.00712 | -0.057 | -82.448
-7.5 | -0.528 | 0.0069 | -0.057 | -76.607
-7 | -0.468 | 0.00669 | -0.058 | -69.889
-6.5 | -0.406 | 0.00648 | -0.059 | -62.691
-6 | -0.344 | 0.00628 | -0.059 | -54.826
-5.5 | -0.281 | 0.00673 | -0.06 | -41.801
-5 | -0.218 | 0.00663 | -0.061 | -32.912
-4.5 | -0.154 | 0.0065 | -0.061 | -23.754
-4 | -0.09 | 0.00641 | -0.062 | -14.08
-3.5 | -0.026 | 0.00614 | -0.063 | -4.234
-3 | 0.038 | 0.00608 | -0.063 | 6.33
-2.5 | 0.103 | 0.00602 | -0.064 | 17.174
-2 | 0.168 | 0.00592 | -0.065 | 28.393
-1.5 | 0.233 | 0.00586 | -0.065 | 39.713
-1 | 0.297 | 0.00575 | -0.066 | 51.689
-0.5 | 0.362 | 0.00575 | -0.067 | 63.017
0 | 0.427 | 0.00577 | -0.067 | 74.009
0.5 | 0.491 | 0.00581 | -0.068 | 84.578
1 | 0.556 | 0.00585 | -0.069 | 95.015
1.5 | 0.62 | 0.00602 | -0.07 | 103.103
2 | 0.685 | 0.00635 | -0.07 | 107.927
2.5 | 0.749 | 0.00661 | -0.071 | 113.431
3 | 0.814 | 0.00693 | -0.072 | 117.384
3.5 | 0.866 | 0.00693 | -0.072 | 125.047
4 | 0.925 | 0.00766 | -0.072 | 120.728
4.5 | 0.984 | 0.00813 | -0.073 | 121.141
5 | 1.043 | 0.00871 | -0.073 | 119.818
5.5 | 1.102 | 0.00927 | -0.073 | 118.802
6 | 1.159 | 0.00991 | -0.074 | 117.01
6.5 | 1.216 | 0.01056 | -0.074 | 115.221
7 | 1.273 | 0.01116 | -0.075 | 114.071
7.5 | 1.327 | 0.01174 | -0.075 | 113.048
8 | 1.379 | 0.01242 | -0.076 | 111.047
8.5 | 1.428 | 0.01391 | -0.076 | 102.689
9 | 1.477 | 0.01467 | -0.077 | 100.659
9.5 | 1.523 | 0.0155 | -0.077 | 98.282
10 | 1.567 | 0.01638 | -0.078 | 95.614
10.5 | 1.606 | 0.01734 | -0.078 | 92.596
11 | 1.642 | 0.01837 | -0.079 | 89.35
11.5 | 1.674 | 0.01946 | -0.079 | 86.001
12 | 1.702 | 0.02055 | -0.079 | 82.802
12.5 | 1.724 | 0.02174 | -0.08 | 79.284
13 | 1.738 | 0.02319 | -0.08 | 74.965
13.5 | 1.746 | 0.0246 | -0.081 | 70.983
14 | 1.748 | 0.02616 | -0.081 | 66.807
14.5 | 1.742 | 0.02796 | -0.081 | 62.291
15 | 1.73 | 0.02967 | -0.082 | 58.297
15.5 | 1.71 | 0.03173 | -0.082 | 53.892
16 | 1.68 | 0.03407 | -0.082 | 49.315
16.5 | 1.639 | 0.03681 | -0.083 | 44.524
17 | 1.59 | 0.0396 | -0.083 | 40.158
17.5 | 1.534 | 0.0427 | -0.083 | 35.922
18 | 1.471 | 0.04589 | -0.083 | 32.051
18.5 | 1.4 | 0.05032 | -0.083 | 27.81
19 | 1.325 | 0.0534 | -0.084 | 24.808

## 150. Re 20M Mach 0.25 (2)
BIGFOIL.COM POLAR EXPORT
NACA63-519 a=0.5
NACA63-519 a=0.5 |  |  |  | Cl Max: | 1.5063 | at alpha= | 13 | deg
XFOIL ncrit=9 |  |  |  | L/D Max: | 177.457 | at alpha= | 4 | deg
Re: | 20000000 |  |  | Cd Min: | 0.05968 | at alpha= | -20 | deg
Mach: | 0.25 |  |  | Cl=0 at alpha= | -3.3516 | deg
|  |  |  | @ Cl=0.1, Cd= | 0.0050178
|  |  |  | @ Cl=0.4, Cd= | 0.004267
|  |  |  | @ Cl=0.6, Cd= | 0.0043008
alpha (deg) | Cl | Cd | Cm | Cl/Cd
-20 | -1.3472 | 0.05968 | -0.0833 | -22.5737
-19.5 | -1.3635 | 0.0517 | -0.0873 | -26.3733
-19 | -1.3704 | 0.04514 | -0.0899 | -30.3589
-18.5 | -1.3719 | 0.03951 | -0.0916 | -34.7229
-18 | -1.3798 | 0.03377 | -0.0926 | -40.8588
-17.5 | -1.3806 | 0.02902 | -0.0927 | -47.5741
-17 | -1.3727 | 0.02519 | -0.0919 | -54.4938
-16.5 | -1.3601 | 0.02202 | -0.0905 | -61.7666
-16 | -1.3438 | 0.01941 | -0.0883 | -69.2324
-15.5 | -1.3256 | 0.01726 | -0.0853 | -76.8019
-15 | -1.3067 | 0.0156 | -0.0813 | -83.7628
-14.5 | -1.2956 | 0.01435 | -0.0747 | -90.2857
-14 | -1.2623 | 0.01356 | -0.0704 | -93.09
-13.5 | -1.2161 | 0.01279 | -0.068 | -95.0821
-13 | -1.166 | 0.01209 | -0.0661 | -96.4433
-12.5 | -1.1127 | 0.01147 | -0.0646 | -97.0096
-12 | -1.0579 | 0.01086 | -0.0635 | -97.4125
-11.5 | -1.0015 | 0.01029 | -0.0625 | -97.3275
-11 | -0.9442 | 0.00975 | -0.0618 | -96.841
-10.5 | -0.8853 | 0.00928 | -0.0614 | -95.3987
-10 | -0.8273 | 0.00869 | -0.0609 | -95.2014
-9.5 | -0.7699 | 0.00801 | -0.0605 | -96.1174
-9 | -0.7087 | 0.00765 | -0.0605 | -92.6405
-8.5 | -0.6467 | 0.00734 | -0.0607 | -88.1063
-8 | -0.5845 | 0.00707 | -0.0611 | -82.6733
-7.5 | -0.5223 | 0.00681 | -0.0615 | -76.696
-7 | -0.4595 | 0.00659 | -0.062 | -69.7269
-6.5 | -0.3967 | 0.00636 | -0.0626 | -62.3742
-6 | -0.3338 | 0.00618 | -0.0633 | -54.0129
-5.5 | -0.2706 | 0.00602 | -0.0641 | -44.9502
-5 | -0.2075 | 0.00584 | -0.0649 | -35.5308
-4.5 | -0.1444 | 0.00569 | -0.0657 | -25.3779
-4 | -0.0815 | 0.0055 | -0.0666 | -14.8182
-3.5 | -0.0187 | 0.00528 | -0.0675 | -3.5417
-3 | 0.0443 | 0.00515 | -0.0685 | 8.6019
-2.5 | 0.1075 | 0.005 | -0.0695 | 21.5
-2 | 0.1704 | 0.00487 | -0.0706 | 34.9897
-1.5 | 0.2336 | 0.0047 | -0.0717 | 49.7021
-1 | 0.296 | 0.00446 | -0.0728 | 66.3677
-0.5 | 0.359 | 0.00428 | -0.0739 | 83.8785
0 | 0.422 | 0.00426 | -0.075 | 99.061
0.5 | 0.4852 | 0.00426 | -0.0762 | 113.8967
1 | 0.5486 | 0.00426 | -0.0773 | 128.7793
1.5 | 0.6116 | 0.00431 | -0.0785 | 141.9026
2 | 0.6749 | 0.00436 | -0.0796 | 154.7936
2.5 | 0.7375 | 0.00447 | -0.0806 | 164.9888
3 | 0.7996 | 0.00466 | -0.0816 | 171.588
3.5 | 0.8603 | 0.00492 | -0.0824 | 174.8577
4 | 0.921 | 0.00519 | -0.0831 | 177.4566
4.5 | 0.9798 | 0.00556 | -0.0835 | 176.223
5 | 1.0385 | 0.00591 | -0.0839 | 175.7191
5.5 | 1.0951 | 0.00634 | -0.084 | 172.7287
6 | 1.1458 | 0.00705 | -0.0831 | 162.5248
6.5 | 1.1887 | 0.00799 | -0.0809 | 148.7735
7 | 1.2347 | 0.00861 | -0.0792 | 143.403
7.5 | 1.2796 | 0.00913 | -0.0771 | 140.1533
8 | 1.3022 | 0.00973 | -0.071 | 133.8335
8.5 | 1.3182 | 0.01079 | -0.0648 | 122.1687
9 | 1.3399 | 0.01206 | -0.0601 | 111.1028
10 | 1.3763 | 0.01554 | -0.0513 | 88.565
10.5 | 1.3917 | 0.01768 | -0.0472 | 78.7161
11 | 1.4143 | 0.01959 | -0.0441 | 72.195
11.5 | 1.4361 | 0.02165 | -0.0411 | 66.3326
12 | 1.458 | 0.02385 | -0.0384 | 61.1321
12.5 | 1.4817 | 0.02607 | -0.0361 | 56.8354
13 | 1.5063 | 0.02834 | -0.0344 | 53.151

## 151. Re 20M Mach 0.50 (1)
BIGFOIL.COM POLAR EXPORT
NACA63-519 a=0.5
NACA63-519 a=0.5 |  |  |  | Cl Max: | 1.623 | at alpha= | 10 | deg
JavaFoil+Calcfoil stall+Eppler ext transition |  |  |  | L/D Max: | 110.635 | at alpha= | 1.5 | deg
Re: | 20000000 |  |  | Cd Min: | 0.00613 | at alpha= | -1 | deg
Mach: | 0.5 |  |  | Cl=0 at alpha= | -3.2986 | deg
|  |  |  | @ Cl=0.1, Cd= | 0.0063831
|  |  |  | @ Cl=0.4, Cd= | 0.0061486
|  |  |  | @ Cl=0.6, Cd= | 0.0063408
alpha (deg) | Cl | Cd | Cm | Cl/Cd
-20 | -0.966 | 0.19216 | -0.029 | -5.03
-19.5 | -0.937 | 0.18672 | -0.029 | -5.019
-19 | -0.909 | 0.17504 | -0.029 | -5.193
-18.5 | -0.88 | 0.17078 | -0.03 | -5.155
-18 | -0.851 | 0.16808 | -0.03 | -5.06
-17.5 | -0.821 | 0.1618 | -0.03 | -5.076
-17 | -0.792 | 0.15422 | -0.029 | -5.134
-16.5 | -0.765 | 0.13247 | -0.031 | -5.778
-16 | -0.735 | 0.12962 | -0.03 | -5.67
-15.5 | -0.705 | 0.12317 | -0.03 | -5.728
-15 | -0.677 | 0.11654 | -0.03 | -5.805
-14.5 | -0.651 | 0.10464 | -0.032 | -6.217
-14 | -0.62 | 0.10039 | -0.031 | -6.177
-13.5 | -0.602 | 0.07974 | -0.037 | -7.555
-13 | -0.562 | 0.08803 | -0.032 | -6.387
-12.5 | -0.599 | 0.03057 | -0.05 | -19.582
-12 | -0.505 | 0.07985 | -0.032 | -6.32
-11.5 | -0.505 | 0.04816 | -0.046 | -10.489
-11 | -0.445 | 0.07649 | -0.031 | -5.824
-10.5 | -0.415 | 0.07623 | -0.029 | -5.447
-10 | -0.432 | 0.02838 | -0.053 | -15.223
-9.5 | -0.666 | 0.01748 | -0.057 | -38.089
-9 | -0.683 | 0.01397 | -0.059 | -48.872
-8.5 | -0.662 | 0.01149 | -0.061 | -57.568
-8 | -0.62 | 0.01008 | -0.062 | -61.463
-7.5 | -0.57 | 0.00936 | -0.063 | -60.84
-7 | -0.513 | 0.00754 | -0.065 | -67.963
-6.5 | -0.448 | 0.00722 | -0.065 | -62.059
-6 | -0.381 | 0.00756 | -0.066 | -50.339
-5.5 | -0.312 | 0.0066 | -0.067 | -47.319
-5 | -0.243 | 0.00711 | -0.068 | -34.121
-4.5 | -0.172 | 0.00694 | -0.069 | -24.761
-4 | -0.101 | 0.00681 | -0.069 | -14.785
-3.5 | -0.029 | 0.00649 | -0.07 | -4.47
-3 | 0.043 | 0.00643 | -0.071 | 6.679
-2.5 | 0.116 | 0.00637 | -0.072 | 18.146
-2 | 0.188 | 0.00628 | -0.072 | 29.917
-1.5 | 0.26 | 0.00614 | -0.073 | 42.364
-1 | 0.333 | 0.00613 | -0.074 | 54.277
-0.5 | 0.405 | 0.00615 | -0.075 | 65.836
0 | 0.477 | 0.00621 | -0.075 | 76.829
0.5 | 0.549 | 0.00625 | -0.076 | 87.939
1 | 0.622 | 0.00638 | -0.077 | 97.359
1.5 | 0.687 | 0.00621 | -0.077 | 110.635
2 | 0.755 | 0.00726 | -0.077 | 104.039
2.5 | 0.824 | 0.00769 | -0.078 | 107.114
3 | 0.892 | 0.00816 | -0.078 | 109.281
3.5 | 0.95 | 0.00863 | -0.079 | 110.051
4 | 1.016 | 0.00919 | -0.079 | 110.634
4.5 | 1.082 | 0.00991 | -0.08 | 109.132
5 | 1.146 | 0.01077 | -0.08 | 106.387
5.5 | 1.21 | 0.0117 | -0.081 | 103.409
6 | 1.272 | 0.01275 | -0.081 | 99.796
6.5 | 1.333 | 0.0137 | -0.082 | 97.337
7 | 1.393 | 0.01465 | -0.082 | 95.033
7.5 | 1.448 | 0.01558 | -0.083 | 92.906
8 | 1.496 | 0.01785 | -0.083 | 83.797
8.5 | 1.541 | 0.01915 | -0.084 | 80.444
9 | 1.579 | 0.02055 | -0.084 | 76.851
9.5 | 1.608 | 0.02219 | -0.085 | 72.466
10 | 1.623 | 0.02403 | -0.085 | 67.546
10.5 | 1.611 | 0.02599 | -0.086 | 61.968
11 | 1.555 | 0.0284 | -0.086 | 54.757
11.5 | 1.37 | 0.0323 | -0.086 | 42.434
12 | 1.007 | 0.03541 | -0.087 | 28.436
12.5 | 1.033 | 0.04067 | -0.087 | 25.402
13 | 1.065 | 0.04086 | -0.087 | 26.058
13.5 | 1.091 | 0.04586 | -0.087 | 23.791
14 | 1.114 | 0.05229 | -0.087 | 21.306
14.5 | 1.14 | 0.05774 | -0.087 | 19.741
15 | 1.12 | 0.08738 | -0.081 | 12.813

## 152. Re 20M Mach 0.50 (2)
BIGFOIL.COM POLAR EXPORT
NACA63-519 a=0.5
NACA63-519 a=0.5 |  |  |  | Cl Max: | 1.6175 | at alpha= | 17.5 | deg
XFOIL ncrit=9 |  |  |  | L/D Max: | 201.873 | at alpha= | 3.5 | deg
Re: | 20000000 |  |  | Cd Min: | 0.16642 | at alpha= | 20 | deg
Mach: | 0.5 |  |  | Cl=0 at alpha= | -99 | deg
|  |  |  | @ Cl=0.1, Cd= | 0.00438
|  |  |  | @ Cl=0.4, Cd= | 0.00438
|  |  |  | @ Cl=0.6, Cd= | 0.004404
alpha (deg) | Cl | Cd | Cm | Cl/Cd
0 | 0.4963 | 0.00438 | -0.0862 | 113.3105
0.5 | 0.5701 | 0.0044 | -0.0875 | 129.5682
1 | 0.6443 | 0.00441 | -0.0888 | 146.0998
1.5 | 0.7178 | 0.00452 | -0.09 | 158.8053
2 | 0.7923 | 0.00458 | -0.0912 | 172.9913
2.5 | 0.8662 | 0.00472 | -0.0922 | 183.5169
3 | 0.9403 | 0.00484 | -0.0932 | 194.2769
3.5 | 1.0134 | 0.00502 | -0.0939 | 201.8725
4 | 1.0837 | 0.00537 | -0.0941 | 201.8063
4.5 | 1.153 | 0.00574 | -0.094 | 200.8711
5 | 1.2169 | 0.00627 | -0.0929 | 194.0829
5.5 | 1.274 | 0.00695 | -0.0906 | 183.3094
6 | 1.3194 | 0.00775 | -0.0864 | 170.2452
6.5 | 1.3128 | 0.00919 | -0.0744 | 142.8509
7 | 1.3155 | 0.0115 | -0.066 | 114.3913
7.5 | 1.3171 | 0.01431 | -0.0584 | 92.0405
8 | 1.3223 | 0.01728 | -0.0519 | 76.522
8.5 | 1.333 | 0.02024 | -0.0465 | 65.8597
9 | 1.3428 | 0.02347 | -0.0415 | 57.2135
9.5 | 1.3572 | 0.02672 | -0.0372 | 50.7934
10 | 1.3772 | 0.02989 | -0.0337 | 46.0756
10.5 | 1.3788 | 0.03437 | -0.0297 | 40.1164
11 | 1.3819 | 0.03903 | -0.0264 | 35.4061
11.5 | 1.4019 | 0.0429 | -0.024 | 32.6783
12 | 1.4211 | 0.04699 | -0.0219 | 30.2426
12.5 | 1.4431 | 0.05109 | -0.0202 | 28.2462
13 | 1.4654 | 0.05527 | -0.0185 | 26.5135
14 | 1.5172 | 0.06406 | -0.0169 | 23.684
14.5 | 1.5351 | 0.0691 | -0.0157 | 22.2156
15 | 1.5539 | 0.07434 | -0.0151 | 20.9026
15.5 | 1.5702 | 0.08011 | -0.0149 | 19.6005
16 | 1.5875 | 0.08604 | -0.015 | 18.4507
16.5 | 1.6026 | 0.09243 | -0.0155 | 17.3385
17 | 1.6142 | 0.09945 | -0.0166 | 16.2313
17.5 | 1.6175 | 0.10753 | -0.0184 | 15.0423
18 | 1.6071 | 0.11739 | -0.0217 | 13.6903
18.5 | 1.5845 | 0.12883 | -0.0268 | 12.2992
19 | 1.5575 | 0.14112 | -0.0332 | 11.0367
19.5 | 1.5308 | 0.15361 | -0.0405 | 9.9655
20 | 1.5045 | 0.16642 | -0.0485 | 9.0404