## index
index | Re | Mach | Datasource
1 | 50000 | 0 | JavaFoil+Calcfoil stall+Eppler ext transition
2 | 50000 | 0 | XFOIL ncrit=9
3 | 50000 | 0.1 | JavaFoil+Calcfoil stall+Eppler ext transition
4 | 50000 | 0.1 | XFOIL ncrit=9
5 | 50000 | 0.25 | JavaFoil+Calcfoil stall+Eppler ext transition
6 | 50000 | 0.25 | XFOIL ncrit=9
7 | 50000 | 0.5 | JavaFoil+Calcfoil stall+Eppler ext transition
8 | 50000 | 0.5 | XFOIL ncrit=9
9 | 100000 | 0 | JavaFoil+Calcfoil stall+Eppler ext transition
10 | 100000 | 0 | XFOIL ncrit=9
11 | 100000 | 0.1 | JavaFoil+Calcfoil stall+Eppler ext transition
12 | 100000 | 0.1 | XFOIL ncrit=9
13 | 100000 | 0.25 | JavaFoil+Calcfoil stall+Eppler ext transition
14 | 100000 | 0.25 | XFOIL ncrit=9
15 | 100000 | 0.5 | JavaFoil+Calcfoil stall+Eppler ext transition
16 | 100000 | 0.5 | XFOIL ncrit=9
17 | 250000 | 0 | JavaFoil+Calcfoil stall+Eppler ext transition
18 | 250000 | 0 | XFOIL ncrit=9
19 | 250000 | 0.1 | JavaFoil+Calcfoil stall+Eppler ext transition
20 | 250000 | 0.1 | XFOIL ncrit=9
21 | 250000 | 0.25 | JavaFoil+Calcfoil stall+Eppler ext transition
22 | 250000 | 0.25 | XFOIL ncrit=9
23 | 250000 | 0.5 | JavaFoil+Calcfoil stall+Eppler ext transition
24 | 250000 | 0.5 | XFOIL ncrit=9
25 | 500000 | 0 | JavaFoil+Calcfoil stall+Eppler ext transition
26 | 500000 | 0 | XFOIL ncrit=9
27 | 500000 | 0.1 | JavaFoil+Calcfoil stall+Eppler ext transition
28 | 500000 | 0.1 | XFOIL ncrit=9
29 | 500000 | 0.25 | JavaFoil+Calcfoil stall+Eppler ext transition
30 | 500000 | 0.25 | XFOIL ncrit=9
31 | 500000 | 0.5 | JavaFoil+Calcfoil stall+Eppler ext transition
32 | 500000 | 0.5 | XFOIL ncrit=9
33 | 750000 | 0 | JavaFoil+Calcfoil stall+Eppler ext transition
34 | 750000 | 0 | XFOIL ncrit=9
35 | 750000 | 0.1 | JavaFoil+Calcfoil stall+Eppler ext transition
36 | 750000 | 0.1 | XFOIL ncrit=9
37 | 750000 | 0.25 | JavaFoil+Calcfoil stall+Eppler ext transition
38 | 750000 | 0.25 | XFOIL ncrit=9
39 | 750000 | 0.5 | JavaFoil+Calcfoil stall+Eppler ext transition
40 | 750000 | 0.5 | XFOIL ncrit=9
41 | 1000000 | 0 | JavaFoil+Calcfoil stall+Eppler ext transition
42 | 1000000 | 0 | XFOIL ncrit=9
43 | 1000000 | 0.1 | JavaFoil+Calcfoil stall+Eppler ext transition
44 | 1000000 | 0.1 | XFOIL ncrit=9
45 | 1000000 | 0.25 | JavaFoil+Calcfoil stall+Eppler ext transition
46 | 1000000 | 0.25 | XFOIL ncrit=9
47 | 1000000 | 0.5 | JavaFoil+Calcfoil stall+Eppler ext transition
48 | 1000000 | 0.5 | XFOIL ncrit=9
49 | 2000000 | 0 | JavaFoil+Calcfoil stall+Eppler ext transition
50 | 2000000 | 0 | XFOIL ncrit=9
51 | 2000000 | 0.1 | JavaFoil+Calcfoil stall+Eppler ext transition
52 | 2000000 | 0.1 | XFOIL ncrit=9
53 | 2000000 | 0.25 | JavaFoil+Calcfoil stall+Eppler ext transition
54 | 2000000 | 0.25 | XFOIL ncrit=9
55 | 2000000 | 0.5 | JavaFoil+Calcfoil stall+Eppler ext transition
56 | 2000000 | 0.5 | XFOIL ncrit=9
57 | 3000000 | 0 | JavaFoil+Calcfoil stall+Eppler ext transition
58 | 3000000 | 0 | XFOIL ncrit=9
59 | 3000000 | 0.1 | JavaFoil+Calcfoil stall+Eppler ext transition
60 | 3000000 | 0.1 | XFOIL ncrit=9
61 | 3000000 | 0.25 | JavaFoil+Calcfoil stall+Eppler ext transition
62 | 3000000 | 0.25 | XFOIL ncrit=9
63 | 3000000 | 0.5 | JavaFoil+Calcfoil stall+Eppler ext transition
64 | 3000000 | 0.5 | XFOIL ncrit=9
65 | 4000000 | 0 | JavaFoil+Calcfoil stall+Eppler ext transition
66 | 4000000 | 0 | XFOIL ncrit=9
67 | 4000000 | 0.1 | JavaFoil+Calcfoil stall+Eppler ext transition
68 | 4000000 | 0.1 | XFOIL ncrit=9
69 | 4000000 | 0.25 | JavaFoil+Calcfoil stall+Eppler ext transition
70 | 4000000 | 0.25 | XFOIL ncrit=9
71 | 4000000 | 0.5 | JavaFoil+Calcfoil stall+Eppler ext transition
72 | 4000000 | 0.5 | XFOIL ncrit=9
73 | 5000000 | 0 | JavaFoil+Calcfoil stall+Eppler ext transition
74 | 5000000 | 0 | XFOIL ncrit=9
75 | 5000000 | 0.1 | JavaFoil+Calcfoil stall+Eppler ext transition
76 | 5000000 | 0.1 | XFOIL ncrit=9
77 | 5000000 | 0.25 | JavaFoil+Calcfoil stall+Eppler ext transition
78 | 5000000 | 0.25 | XFOIL ncrit=9
79 | 5000000 | 0.5 | JavaFoil+Calcfoil stall+Eppler ext transition
80 | 5000000 | 0.5 | XFOIL ncrit=9
81 | 6000000 | 0 | JavaFoil+Calcfoil stall+Eppler ext transition
82 | 6000000 | 0 | XFOIL ncrit=9
83 | 6000000 | 0.1 | JavaFoil+Calcfoil stall+Eppler ext transition
84 | 6000000 | 0.1 | XFOIL ncrit=9
85 | 6000000 | 0.25 | JavaFoil+Calcfoil stall+Eppler ext transition
86 | 6000000 | 0.25 | XFOIL ncrit=9
87 | 6000000 | 0.5 | JavaFoil+Calcfoil stall+Eppler ext transition
88 | 6000000 | 0.5 | XFOIL ncrit=9
89 | 7000000 | 0 | JavaFoil+Calcfoil stall+Eppler ext transition
90 | 7000000 | 0 | XFOIL ncrit=9
91 | 7000000 | 0.1 | JavaFoil+Calcfoil stall+Eppler ext transition
92 | 7000000 | 0.1 | XFOIL ncrit=9
93 | 7000000 | 0.25 | JavaFoil+Calcfoil stall+Eppler ext transition
94 | 7000000 | 0.25 | XFOIL ncrit=9
95 | 7000000 | 0.5 | JavaFoil+Calcfoil stall+Eppler ext transition
96 | 7000000 | 0.5 | XFOIL ncrit=9
97 | 8000000 | 0 | JavaFoil+Calcfoil stall+Eppler ext transition
98 | 8000000 | 0 | XFOIL ncrit=9
99 | 8000000 | 0.1 | JavaFoil+Calcfoil stall+Eppler ext transition
100 | 8000000 | 0.1 | XFOIL ncrit=9
101 | 8000000 | 0.25 | JavaFoil+Calcfoil stall+Eppler ext transition
102 | 8000000 | 0.25 | XFOIL ncrit=9
103 | 8000000 | 0.5 | JavaFoil+Calcfoil stall+Eppler ext transition
104 | 8000000 | 0.5 | XFOIL ncrit=9
105 | 10000000 | 0 | JavaFoil+Calcfoil stall+Eppler ext transition
106 | 10000000 | 0 | XFOIL ncrit=9
107 | 10000000 | 0.1 | JavaFoil+Calcfoil stall+Eppler ext transition
108 | 10000000 | 0.1 | XFOIL ncrit=9
109 | 10000000 | 0.25 | JavaFoil+Calcfoil stall+Eppler ext transition
110 | 10000000 | 0.25 | XFOIL ncrit=9
111 | 10000000 | 0.5 | JavaFoil+Calcfoil stall+Eppler ext transition
112 | 10000000 | 0.5 | XFOIL ncrit=9
113 | 12000000 | 0 | JavaFoil+Calcfoil stall+Eppler ext transition
114 | 12000000 | 0 | XFOIL ncrit=9
115 | 12000000 | 0.1 | JavaFoil+Calcfoil stall+Eppler ext transition
116 | 12000000 | 0.1 | XFOIL ncrit=9
117 | 12000000 | 0.25 | JavaFoil+Calcfoil stall+Eppler ext transition
118 | 12000000 | 0.25 | XFOIL ncrit=9
119 | 12000000 | 0.5 | JavaFoil+Calcfoil stall+Eppler ext transition
120 | 12000000 | 0.5 | XFOIL ncrit=9
121 | 14000000 | 0 | JavaFoil+Calcfoil stall+Eppler ext transition
122 | 14000000 | 0 | XFOIL ncrit=9
123 | 14000000 | 0.1 | JavaFoil+Calcfoil stall+Eppler ext transition
124 | 14000000 | 0.1 | XFOIL ncrit=9
125 | 14000000 | 0.25 | JavaFoil+Calcfoil stall+Eppler ext transition
126 | 14000000 | 0.25 | XFOIL ncrit=9
127 | 14000000 | 0.5 | JavaFoil+Calcfoil stall+Eppler ext transition
128 | 14000000 | 0.5 | XFOIL ncrit=9
129 | 16000000 | 0 | JavaFoil+Calcfoil stall+Eppler ext transition
130 | 16000000 | 0 | XFOIL ncrit=9
131 | 16000000 | 0.1 | JavaFoil+Calcfoil stall+Eppler ext transition
132 | 16000000 | 0.1 | XFOIL ncrit=9
133 | 16000000 | 0.25 | JavaFoil+Calcfoil stall+Eppler ext transition
134 | 16000000 | 0.25 | XFOIL ncrit=9
135 | 16000000 | 0.5 | JavaFoil+Calcfoil stall+Eppler ext transition
136 | 16000000 | 0.5 | XFOIL ncrit=9
137 | 18000000 | 0 | JavaFoil+Calcfoil stall+Eppler ext transition
138 | 18000000 | 0 | XFOIL ncrit=9
139 | 18000000 | 0.1 | JavaFoil+Calcfoil stall+Eppler ext transition
140 | 18000000 | 0.1 | XFOIL ncrit=9
141 | 18000000 | 0.25 | JavaFoil+Calcfoil stall+Eppler ext transition
142 | 18000000 | 0.25 | XFOIL ncrit=9
143 | 18000000 | 0.5 | JavaFoil+Calcfoil stall+Eppler ext transition
144 | 18000000 | 0.5 | XFOIL ncrit=9
145 | 20000000 | 0 | JavaFoil+Calcfoil stall+Eppler ext transition
146 | 20000000 | 0 | XFOIL ncrit=9
147 | 20000000 | 0.1 | JavaFoil+Calcfoil stall+Eppler ext transition
148 | 20000000 | 0.1 | XFOIL ncrit=9
149 | 20000000 | 0.25 | JavaFoil+Calcfoil stall+Eppler ext transition
150 | 20000000 | 0.25 | XFOIL ncrit=9
151 | 20000000 | 0.5 | JavaFoil+Calcfoil stall+Eppler ext transition
152 | 20000000 | 0.5 | XFOIL ncrit=9

## 1. Re 50k Mach 0.00 (1)
BIGFOIL.COM POLAR EXPORT
NACA67A419
NACA67A419 |  |  |  | Cl Max: | 1.451 | at alpha= | 9.5 | deg
JavaFoil+Calcfoil stall+Eppler ext transition |  |  |  | L/D Max: | 40.105 | at alpha= | 6 | deg
Re: | 50000 |  |  | Cd Min: | 0.0224 | at alpha= | -2 | deg
Mach: | 0 |  |  | Cl=0 at alpha= | -3.3667 | deg
|  |  |  | @ Cl=0.1, Cd= | 0.022492
|  |  |  | @ Cl=0.4, Cd= | 0.022549
|  |  |  | @ Cl=0.6, Cd= | 0.023287
alpha (deg) | Cl | Cd | Cm | Cl/Cd
-20 | -0.941 | 0.2775 | -0.01 | -3.393
-19.5 | -0.952 | 0.25612 | -0.01 | -3.718
-19 | -0.961 | 0.24202 | -0.011 | -3.971
-18.5 | -0.965 | 0.23601 | -0.012 | -4.088
-18 | -0.963 | 0.21309 | -0.012 | -4.521
-17.5 | -0.96 | 0.20544 | -0.013 | -4.672
-17 | -0.954 | 0.19222 | -0.013 | -4.963
-16.5 | -0.946 | 0.18359 | -0.014 | -5.151
-16 | -0.935 | 0.17351 | -0.015 | -5.391
-15.5 | -0.922 | 0.1643 | -0.015 | -5.614
-15 | -0.907 | 0.15404 | -0.016 | -5.889
-14.5 | -0.889 | 0.13997 | -0.017 | -6.354
-14 | -0.869 | 0.13336 | -0.017 | -6.515
-13.5 | -0.846 | 0.1264 | -0.018 | -6.694
-13 | -0.821 | 0.1183 | -0.018 | -6.938
-12.5 | -0.793 | 0.11069 | -0.019 | -7.165
-12 | -0.763 | 0.10313 | -0.02 | -7.401
-11.5 | -0.731 | 0.09679 | -0.021 | -7.555
-11 | -0.697 | 0.09051 | -0.022 | -7.7
-10.5 | -0.661 | 0.08497 | -0.024 | -7.777
-10 | -0.623 | 0.07938 | -0.025 | -7.849
-9.5 | -0.583 | 0.07452 | -0.027 | -7.825
-9 | -0.542 | 0.07007 | -0.028 | -7.728
-8.5 | -0.498 | 0.06658 | -0.029 | -7.483
-8 | -0.453 | 0.06302 | -0.03 | -7.196
-7.5 | -0.408 | 0.05921 | -0.03 | -6.885
-7 | -0.361 | 0.05624 | -0.032 | -6.416
-6.5 | -0.313 | 0.05321 | -0.033 | -5.885
-6 | -0.265 | 0.05063 | -0.034 | -5.226
-5.5 | -0.216 | 0.04815 | -0.036 | -4.478
-5 | -0.199 | 0.02406 | -0.067 | -8.283
-4.5 | -0.139 | 0.02373 | -0.069 | -5.854
-4 | -0.078 | 0.02339 | -0.07 | -3.336
-3.5 | -0.016 | 0.02266 | -0.07 | -0.723
-3 | 0.044 | 0.02252 | -0.071 | 1.935
-2.5 | 0.104 | 0.02249 | -0.073 | 4.627
-2 | 0.164 | 0.0224 | -0.074 | 7.339
-1.5 | 0.225 | 0.02242 | -0.076 | 10.019
-1 | 0.285 | 0.02251 | -0.077 | 12.66
-0.5 | 0.345 | 0.02254 | -0.079 | 15.319
0 | 0.406 | 0.02255 | -0.08 | 18.024
0.5 | 0.467 | 0.02279 | -0.082 | 20.478
1 | 0.527 | 0.02296 | -0.083 | 22.95
1.5 | 0.587 | 0.02322 | -0.084 | 25.281
2 | 0.647 | 0.02353 | -0.086 | 27.494
2.5 | 0.707 | 0.02379 | -0.087 | 29.714
3 | 0.763 | 0.02422 | -0.089 | 31.497
3.5 | 0.821 | 0.02465 | -0.09 | 33.302
4 | 0.879 | 0.02514 | -0.091 | 34.958
4.5 | 0.936 | 0.02566 | -0.093 | 36.464
5 | 0.992 | 0.02627 | -0.094 | 37.77
5.5 | 1.048 | 0.02685 | -0.096 | 39.033
6 | 1.103 | 0.02749 | -0.097 | 40.105
6.5 | 1.177 | 0.03279 | -0.101 | 35.903
7 | 1.229 | 0.03381 | -0.102 | 36.335
7.5 | 1.278 | 0.03499 | -0.103 | 36.521
8 | 1.325 | 0.03613 | -0.105 | 36.675
8.5 | 1.143 | 0.06398 | -0.055 | 17.859
9 | 1.177 | 0.06872 | -0.054 | 17.128
9.5 | 1.451 | 0.04034 | -0.108 | 35.962
10 | 1.247 | 0.07608 | -0.061 | 16.387
10.5 | 1.269 | 0.08269 | -0.056 | 15.352
11 | 1.295 | 0.08722 | -0.057 | 14.843
11.5 | 1.315 | 0.09408 | -0.054 | 13.977
12 | 1.333 | 0.10061 | -0.053 | 13.249
12.5 | 1.349 | 0.10739 | -0.052 | 12.561
13 | 1.359 | 0.11378 | -0.044 | 11.942
13.5 | 1.368 | 0.12221 | -0.044 | 11.192
14 | 1.371 | 0.13098 | -0.044 | 10.464
14.5 | 1.37 | 0.14124 | -0.044 | 9.698

## 2. Re 50k Mach 0.00 (2)
BIGFOIL.COM POLAR EXPORT
NACA67A419
NACA67A419 |  |  |  | Cl Max: | 1.1147 | at alpha= | 13.5 | deg
XFOIL ncrit=9 |  |  |  | L/D Max: | 19.5606 | at alpha= | 12.5 | deg
Re: | 50000 |  |  | Cd Min: | 0.19753 | at alpha= | 18.5 | deg
Mach: | 0 |  |  | Cl=0 at alpha= | 2.6988 | deg
|  |  |  | @ Cl=0.1, Cd= | 0.069326
|  |  |  | @ Cl=0.4, Cd= | 0.083399
|  |  |  | @ Cl=0.6, Cd= | 0.19753
alpha (deg) | Cl | Cd | Cm | Cl/Cd
-12 | -0.5252 | 0.16682 | -0.0191 | -3.1483
-11.5 | -0.5286 | 0.16146 | -0.0171 | -3.2739
-11 | -0.5447 | 0.15661 | -0.0149 | -3.4781
-10.5 | -0.5292 | 0.14963 | -0.0125 | -3.5367
-10 | -0.507 | 0.14349 | -0.0098 | -3.5333
-9 | -0.6967 | 0.1071 | -0.025 | -6.5051
-8.5 | -0.8452 | 0.09305 | -0.0156 | -9.0833
-8 | -0.954 | 0.08089 | -0.0014 | -11.7938
-7.5 | -0.949 | 0.07252 | 0.0035 | -13.086
-7 | -0.9679 | 0.06472 | 0.0132 | -14.9552
-6.5 | -0.9465 | 0.05854 | 0.0172 | -16.1684
-6 | -0.9192 | 0.05379 | 0.021 | -17.0887
-5.5 | -0.8874 | 0.04991 | 0.0245 | -17.78
-5 | -0.8483 | 0.04642 | 0.0271 | -18.2745
-4.5 | -0.8045 | 0.04404 | 0.0289 | -18.2675
-4 | -0.7465 | 0.04212 | 0.0284 | -17.7232
-3.5 | -0.2211 | 0.06236 | -0.033 | -3.5455
-3 | -0.2076 | 0.06126 | -0.0295 | -3.3888
-2.5 | -0.1919 | 0.0605 | -0.026 | -3.1719
-2 | -0.1749 | 0.06001 | -0.0224 | -2.9145
-1.5 | -0.1569 | 0.05973 | -0.0188 | -2.6268
-1 | -0.1382 | 0.05964 | -0.0152 | -2.3172
-0.5 | -0.1192 | 0.05969 | -0.0116 | -1.997
0 | -0.1 | 0.05989 | -0.008 | -1.6697
0.5 | -0.0808 | 0.06022 | -0.0045 | -1.3417
1 | -0.0617 | 0.06068 | -0.0009 | -1.0168
1.5 | -0.043 | 0.06125 | 0.0026 | -0.70204
2 | -0.0246 | 0.06195 | 0.006 | -0.39709
2.5 | -0.0068 | 0.06275 | 0.0095 | -0.10837
3 | 0.0103 | 0.06368 | 0.0128 | 0.16175
3.5 | 0.0267 | 0.06472 | 0.0162 | 0.41255
4 | 0.0422 | 0.06589 | 0.0194 | 0.64046
4.5 | 0.0962 | 0.06909 | 0.0142 | 1.3924
5 | 0.1441 | 0.07206 | 0.0104 | 1.9997
6 | 0.209 | 0.0769 | 0.0089 | 2.7178
6.5 | 0.2459 | 0.08002 | 0.0075 | 3.073
7 | 0.2666 | 0.08202 | 0.0087 | 3.2504
7.5 | 0.3011 | 0.08471 | 0.008 | 3.5545
8 | 0.412 | 0.08324 | 0.0017 | 4.9495
8.5 | 0.464 | 0.08261 | 0.0021 | 5.6168
9 | 0.512 | 0.0816 | 0.0037 | 6.2745
9.5 | 0.5609 | 0.07992 | 0.0061 | 7.0183
10 | 0.6525 | 0.07375 | 0.0075 | 8.8475
11 | 0.8917 | 0.04601 | 0.0183 | 19.3806
11.5 | 0.8983 | 0.0475 | 0.0267 | 18.9116
12 | 0.9658 | 0.04962 | 0.0265 | 19.4639
12.5 | 1.0373 | 0.05303 | 0.0248 | 19.5606
13 | 1.0762 | 0.05733 | 0.0266 | 18.772
13.5 | 1.1147 | 0.06262 | 0.0277 | 17.801
14 | 1.0752 | 0.0678 | 0.0374 | 15.8584
14.5 | 1.0271 | 0.07444 | 0.0454 | 13.7977
15 | 0.9655 | 0.08304 | 0.0516 | 11.6269
15.5 | 0.894 | 0.09458 | 0.0542 | 9.4523
16.5 | 0.5632 | 0.17495 | 0.0135 | 3.2192
17 | 0.5881 | 0.18331 | 0.0118 | 3.2082
17.5 | 0.5829 | 0.18663 | 0.0094 | 3.1233
18 | 0.5924 | 0.19233 | 0.007 | 3.0801
18.5 | 0.5985 | 0.19753 | 0.0042 | 3.0299

## 3. Re 50k Mach 0.10 (1)
BIGFOIL.COM POLAR EXPORT
NACA67A419
NACA67A419 |  |  |  | Cl Max: | 1.454 | at alpha= | 9.5 | deg
JavaFoil+Calcfoil stall+Eppler ext transition |  |  |  | L/D Max: | 40.019 | at alpha= | 6 | deg
Re: | 50000 |  |  | Cd Min: | 0.02251 | at alpha= | -2 | deg
Mach: | 0.1 |  |  | Cl=0 at alpha= | -3.3667 | deg
|  |  |  | @ Cl=0.1, Cd= | 0.022547
|  |  |  | @ Cl=0.4, Cd= | 0.022665
|  |  |  | @ Cl=0.6, Cd= | 0.023392
alpha (deg) | Cl | Cd | Cm | Cl/Cd
-20 | -0.906 | 0.29372 | -0.01 | -3.084
-19.5 | -0.92 | 0.26354 | -0.01 | -3.491
-19 | -0.933 | 0.25725 | -0.011 | -3.625
-18.5 | -0.939 | 0.24124 | -0.012 | -3.894
-18 | -0.941 | 0.22853 | -0.012 | -4.116
-17.5 | -0.94 | 0.20966 | -0.013 | -4.483
-17 | -0.937 | 0.19865 | -0.013 | -4.716
-16.5 | -0.931 | 0.18501 | -0.014 | -5.032
-16 | -0.923 | 0.17586 | -0.015 | -5.247
-15.5 | -0.912 | 0.16685 | -0.015 | -5.466
-15 | -0.899 | 0.15589 | -0.016 | -5.765
-14.5 | -0.883 | 0.14469 | -0.017 | -6.1
-14 | -0.864 | 0.13729 | -0.017 | -6.292
-13.5 | -0.842 | 0.12742 | -0.018 | -6.611
-13 | -0.818 | 0.11911 | -0.018 | -6.869
-12.5 | -0.792 | 0.11189 | -0.019 | -7.075
-12 | -0.763 | 0.1037 | -0.02 | -7.353
-11.5 | -0.731 | 0.09707 | -0.021 | -7.534
-11 | -0.698 | 0.09086 | -0.023 | -7.678
-10.5 | -0.662 | 0.08529 | -0.024 | -7.761
-10 | -0.624 | 0.07993 | -0.025 | -7.812
-9.5 | -0.585 | 0.07465 | -0.027 | -7.831
-9 | -0.543 | 0.07039 | -0.028 | -7.718
-8.5 | -0.5 | 0.06645 | -0.029 | -7.523
-8 | -0.455 | 0.06311 | -0.03 | -7.215
-7.5 | -0.409 | 0.0595 | -0.031 | -6.88
-7 | -0.362 | 0.05624 | -0.032 | -6.443
-6.5 | -0.315 | 0.0534 | -0.033 | -5.89
-6 | -0.266 | 0.05079 | -0.034 | -5.233
-5.5 | -0.217 | 0.04831 | -0.036 | -4.482
-5 | -0.2 | 0.02418 | -0.068 | -8.283
-4.5 | -0.14 | 0.02385 | -0.069 | -5.851
-4 | -0.078 | 0.02347 | -0.071 | -3.341
-3.5 | -0.016 | 0.02271 | -0.07 | -0.724
-3 | 0.044 | 0.02262 | -0.072 | 1.936
-2.5 | 0.105 | 0.02254 | -0.073 | 4.638
-2 | 0.165 | 0.02251 | -0.075 | 7.338
-1.5 | 0.226 | 0.02252 | -0.076 | 10.03
-1 | 0.286 | 0.02256 | -0.078 | 12.697
-0.5 | 0.347 | 0.02263 | -0.079 | 15.335
0 | 0.408 | 0.02267 | -0.081 | 18.018
0.5 | 0.469 | 0.02286 | -0.082 | 20.521
1 | 0.53 | 0.02308 | -0.083 | 22.948
1.5 | 0.59 | 0.02335 | -0.085 | 25.261
2 | 0.65 | 0.0236 | -0.086 | 27.558
2.5 | 0.71 | 0.02394 | -0.088 | 29.681
3 | 0.766 | 0.02428 | -0.089 | 31.562
3.5 | 0.825 | 0.02481 | -0.091 | 33.248
4 | 0.883 | 0.02522 | -0.092 | 35.014
4.5 | 0.94 | 0.02577 | -0.093 | 36.496
5 | 0.997 | 0.02636 | -0.095 | 37.814
5.5 | 1.053 | 0.02698 | -0.096 | 39.016
6 | 1.108 | 0.02768 | -0.097 | 40.019
6.5 | 1.182 | 0.03301 | -0.101 | 35.82
7 | 1.234 | 0.03405 | -0.102 | 36.231
7.5 | 1.283 | 0.03525 | -0.104 | 36.395
8 | 1.33 | 0.0364 | -0.105 | 36.536
8.5 | 1.146 | 0.06443 | -0.055 | 17.793
9 | 1.181 | 0.06923 | -0.054 | 17.054
9.5 | 1.454 | 0.04078 | -0.109 | 35.659
10 | 1.248 | 0.07686 | -0.061 | 16.239
10.5 | 1.271 | 0.08303 | -0.057 | 15.314
11 | 1.295 | 0.08788 | -0.056 | 14.733
11.5 | 1.314 | 0.09475 | -0.054 | 13.871
12 | 1.331 | 0.10243 | -0.053 | 12.994
12.5 | 1.342 | 0.10746 | -0.044 | 12.492
13 | 1.353 | 0.11468 | -0.044 | 11.802
13.5 | 1.36 | 0.12451 | -0.044 | 10.925
14 | 1.36 | 0.13238 | -0.044 | 10.276
14.5 | 1.357 | 0.14189 | -0.044 | 9.562

## 4. Re 50k Mach 0.10 (2)
BIGFOIL.COM POLAR EXPORT
NACA67A419
NACA67A419 |  |  |  | Cl Max: | 1.072 | at alpha= | 13.5 | deg
XFOIL ncrit=9 |  |  |  | L/D Max: | 19.1908 | at alpha= | 12.5 | deg
Re: | 50000 |  |  | Cd Min: | 0.19812 | at alpha= | 18.5 | deg
Mach: | 0.1 |  |  | Cl=0 at alpha= | 2.6965 | deg
|  |  |  | @ Cl=0.1, Cd= | 0.06967
|  |  |  | @ Cl=0.4, Cd= | 0.083488
|  |  |  | @ Cl=0.6, Cd= | 0.19812
alpha (deg) | Cl | Cd | Cm | Cl/Cd
-12 | -0.5271 | 0.16783 | -0.0192 | -3.1407
-11.5 | -0.5302 | 0.16244 | -0.0172 | -3.264
-11 | -0.5414 | 0.15728 | -0.015 | -3.4423
-10.5 | -0.5267 | 0.15037 | -0.0127 | -3.5027
-10 | -0.5051 | 0.14421 | -0.0099 | -3.5025
-9.5 | -0.5399 | 0.14036 | -0.0059 | -3.8465
-9 | -0.7032 | 0.10594 | -0.0269 | -6.6377
-8.5 | -0.8423 | 0.09354 | -0.0167 | -9.0047
-8 | -0.9492 | 0.08217 | -0.0028 | -11.5517
-7.5 | -0.9448 | 0.07377 | 0.0021 | -12.8074
-7 | -0.9683 | 0.06571 | 0.0121 | -14.736
-6.5 | -0.9482 | 0.05952 | 0.0163 | -15.9308
-6 | -0.9227 | 0.05463 | 0.0204 | -16.89
-5.5 | -0.8918 | 0.05057 | 0.0241 | -17.635
-5 | -0.8538 | 0.04698 | 0.027 | -18.1737
-4.5 | -0.8105 | 0.04451 | 0.0289 | -18.2094
-4 | -0.7536 | 0.04244 | 0.0287 | -17.7568
-3 | -0.2083 | 0.06156 | -0.0297 | -3.3837
-2.5 | -0.1927 | 0.06079 | -0.0261 | -3.1699
-2 | -0.1756 | 0.06029 | -0.0225 | -2.9126
-1.5 | -0.1575 | 0.06 | -0.0189 | -2.625
-1 | -0.1388 | 0.0599 | -0.0153 | -2.3172
-0.5 | -0.1197 | 0.05995 | -0.0117 | -1.9967
0 | -0.1004 | 0.06015 | -0.0081 | -1.6692
0.5 | -0.0812 | 0.06049 | -0.0045 | -1.3424
1 | -0.062 | 0.06095 | -0.001 | -1.0172
1.5 | -0.0432 | 0.06153 | 0.0025 | -0.7021
2 | -0.0247 | 0.06222 | 0.006 | -0.39698
2.5 | -0.0068 | 0.06304 | 0.0094 | -0.10787
3 | 0.0105 | 0.06398 | 0.0128 | 0.16411
3.5 | 0.027 | 0.06503 | 0.0161 | 0.41519
4 | 0.0426 | 0.06622 | 0.0194 | 0.64331
4.5 | 0.098 | 0.06954 | 0.0139 | 1.4093
5 | 0.1469 | 0.07272 | 0.0099 | 2.0201
5.5 | 0.1823 | 0.07484 | 0.0086 | 2.4359
6 | 0.2094 | 0.07711 | 0.0089 | 2.7156
7 | 0.2723 | 0.08265 | 0.0079 | 3.2946
7.5 | 0.3165 | 0.086 | 0.006 | 3.6802
8 | 0.4046 | 0.08335 | 0.0029 | 4.8542
8.5 | 0.4562 | 0.08296 | 0.0033 | 5.499
9 | 0.5283 | 0.08139 | 0.0026 | 6.491
9.5 | 0.5717 | 0.07965 | 0.0058 | 7.1777
10 | 0.6291 | 0.07596 | 0.0094 | 8.282
10.5 | 0.7561 | 0.06191 | 0.0138 | 12.2129
11 | 0.8911 | 0.04649 | 0.0197 | 19.1676
11.5 | 0.9022 | 0.04819 | 0.0274 | 18.7217
12 | 0.9643 | 0.05041 | 0.0279 | 19.1291
12.5 | 1.034 | 0.05388 | 0.0266 | 19.1908
13 | 1.0695 | 0.05828 | 0.0288 | 18.3511
13.5 | 1.072 | 0.06289 | 0.0343 | 17.0456
14 | 1.063 | 0.06902 | 0.0398 | 15.4013
14.5 | 1.0114 | 0.07596 | 0.0476 | 13.3149
15 | 0.9485 | 0.08497 | 0.0531 | 11.1628
15.5 | 0.8799 | 0.09684 | 0.0549 | 9.0861
16.5 | 0.5612 | 0.17535 | 0.0137 | 3.2005
17 | 0.5863 | 0.18374 | 0.0119 | 3.1909
17.5 | 0.5831 | 0.18729 | 0.0096 | 3.1134
18 | 0.5922 | 0.19291 | 0.0071 | 3.0698
18.5 | 0.5985 | 0.19812 | 0.0042 | 3.0209

## 5. Re 50k Mach 0.25 (1)
BIGFOIL.COM POLAR EXPORT
NACA67A419
NACA67A419 |  |  |  | Cl Max: | 1.468 | at alpha= | 9.5 | deg
JavaFoil+Calcfoil stall+Eppler ext transition |  |  |  | L/D Max: | 39.651 | at alpha= | 6 | deg
Re: | 50000 |  |  | Cd Min: | 0.02291 | at alpha= | -1.5 | deg
Mach: | 0.25 |  |  | Cl=0 at alpha= | -3.3629 | deg
|  |  |  | @ Cl=0.1, Cd= | 0.022974
|  |  |  | @ Cl=0.4, Cd= | 0.023101
|  |  |  | @ Cl=0.6, Cd= | 0.023751
alpha (deg) | Cl | Cd | Cm | Cl/Cd
-20 | -0.582 | 0.39162 | -0.011 | -1.486
-19.5 | -0.632 | 0.34985 | -0.011 | -1.806
-19 | -0.678 | 0.32184 | -0.012 | -2.106
-18.5 | -0.715 | 0.29076 | -0.013 | -2.458
-18 | -0.742 | 0.28504 | -0.012 | -2.602
-17.5 | -0.766 | 0.26505 | -0.013 | -2.888
-17 | -0.786 | 0.2419 | -0.013 | -3.248
-16.5 | -0.802 | 0.2188 | -0.014 | -3.664
-16 | -0.814 | 0.2074 | -0.015 | -3.922
-15.5 | -0.821 | 0.19232 | -0.015 | -4.269
-15 | -0.824 | 0.17505 | -0.016 | -4.708
-14.5 | -0.823 | 0.15928 | -0.017 | -5.165
-14 | -0.817 | 0.15103 | -0.017 | -5.41
-13.5 | -0.807 | 0.13975 | -0.018 | -5.774
-13 | -0.793 | 0.13146 | -0.019 | -6.029
-12.5 | -0.774 | 0.12085 | -0.019 | -6.406
-12 | -0.752 | 0.11254 | -0.02 | -6.681
-11.5 | -0.726 | 0.10257 | -0.021 | -7.079
-11 | -0.697 | 0.09475 | -0.022 | -7.353
-10.5 | -0.665 | 0.08899 | -0.024 | -7.469
-10 | -0.63 | 0.08328 | -0.025 | -7.559
-9.5 | -0.592 | 0.07744 | -0.027 | -7.644
-9 | -0.552 | 0.07235 | -0.028 | -7.624
-8.5 | -0.509 | 0.06796 | -0.03 | -7.493
-8 | -0.465 | 0.06433 | -0.031 | -7.222
-7.5 | -0.418 | 0.06067 | -0.031 | -6.897
-7 | -0.371 | 0.05745 | -0.032 | -6.454
-6.5 | -0.322 | 0.05403 | -0.033 | -5.962
-6 | -0.272 | 0.05148 | -0.035 | -5.293
-5.5 | -0.222 | 0.04893 | -0.036 | -4.539
-5 | -0.205 | 0.0247 | -0.069 | -8.315
-4.5 | -0.143 | 0.02433 | -0.071 | -5.885
-4 | -0.08 | 0.024 | -0.073 | -3.352
-3.5 | -0.017 | 0.02316 | -0.072 | -0.73
-3 | 0.045 | 0.02301 | -0.074 | 1.954
-2.5 | 0.107 | 0.02297 | -0.075 | 4.677
-2 | 0.17 | 0.02292 | -0.077 | 7.406
-1.5 | 0.232 | 0.02291 | -0.078 | 10.123
-1 | 0.294 | 0.02301 | -0.08 | 12.787
-0.5 | 0.357 | 0.02304 | -0.081 | 15.472
0 | 0.42 | 0.02313 | -0.083 | 18.142
0.5 | 0.482 | 0.02334 | -0.084 | 20.64
1 | 0.544 | 0.02357 | -0.086 | 23.082
1.5 | 0.606 | 0.02377 | -0.087 | 25.499
2 | 0.668 | 0.02415 | -0.089 | 27.658
2.5 | 0.73 | 0.02456 | -0.09 | 29.725
3 | 0.787 | 0.0249 | -0.092 | 31.61
3.5 | 0.847 | 0.02532 | -0.093 | 33.456
4 | 0.906 | 0.02588 | -0.094 | 35.026
4.5 | 0.965 | 0.02656 | -0.096 | 36.336
5 | 1.023 | 0.02715 | -0.097 | 37.665
5.5 | 1.08 | 0.02781 | -0.099 | 38.82
6 | 1.136 | 0.02864 | -0.1 | 39.651
6.5 | 1.211 | 0.03431 | -0.104 | 35.287
7 | 1.262 | 0.03546 | -0.105 | 35.582
7.5 | 1.31 | 0.03664 | -0.106 | 35.762
8 | 1.133 | 0.06186 | -0.057 | 18.308
8.5 | 1.166 | 0.06599 | -0.056 | 17.676
9 | 1.436 | 0.04148 | -0.11 | 34.624
9.5 | 1.468 | 0.04289 | -0.112 | 34.222
10 | 1.255 | 0.08041 | -0.059 | 15.602
10.5 | 1.273 | 0.08668 | -0.055 | 14.683
11 | 1.288 | 0.09384 | -0.054 | 13.731
11.5 | 1.297 | 0.09876 | -0.044 | 13.132
12 | 1.304 | 0.10798 | -0.044 | 12.074
12.5 | 1.305 | 0.11556 | -0.044 | 11.296
13 | 1.301 | 0.12753 | -0.044 | 10.206
13.5 | 1.291 | 0.13637 | -0.044 | 9.465
14 | 1.269 | 0.14611 | -0.044 | 8.688
14.5 | 1.241 | 0.16546 | -0.044 | 7.503

## 6. Re 50k Mach 0.25 (2)
BIGFOIL.COM POLAR EXPORT
NACA67A419
NACA67A419 |  |  |  | Cl Max: | 1.0283 | at alpha= | 13 | deg
XFOIL ncrit=9 |  |  |  | L/D Max: | 18.012 | at alpha= | 12 | deg
Re: | 50000 |  |  | Cd Min: | 0.196 | at alpha= | 18 | deg
Mach: | 0.25 |  |  | Cl=0 at alpha= | 2.6882 | deg
|  |  |  | @ Cl=0.1, Cd= | 0.070845
|  |  |  | @ Cl=0.4, Cd= | 0.084486
|  |  |  | @ Cl=0.6, Cd= | 0.196
alpha (deg) | Cl | Cd | Cm | Cl/Cd
-11.5 | -0.525 | 0.16658 | -0.0178 | -3.1516
-11 | -0.5227 | 0.16061 | -0.0156 | -3.2545
-10.5 | -0.5132 | 0.15416 | -0.0134 | -3.329
-10 | -0.4959 | 0.14808 | -0.0108 | -3.3489
-9.5 | -0.5281 | 0.14442 | -0.0069 | -3.6567
-9 | -0.6706 | 0.11053 | -0.0304 | -6.0671
-8.5 | -0.7727 | 0.09694 | -0.027 | -7.9709
-8 | -0.9016 | 0.08834 | -0.0118 | -10.206
-7.5 | -0.9127 | 0.08012 | -0.0057 | -11.3917
-7 | -0.9404 | 0.07209 | 0.003 | -13.0448
-6.5 | -0.947 | 0.06521 | 0.0106 | -14.5223
-6 | -0.9353 | 0.05942 | 0.0165 | -15.7405
-5.5 | -0.9124 | 0.05442 | 0.0214 | -16.7659
-5 | -0.8821 | 0.0504 | 0.0258 | -17.502
-4.5 | -0.8392 | 0.04694 | 0.0278 | -17.8781
-4 | -0.7879 | 0.04434 | 0.029 | -17.7695
-3.5 | -0.7125 | 0.04311 | 0.0267 | -16.5275
-3 | -0.2121 | 0.0633 | -0.0308 | -3.3507
-2.5 | -0.1967 | 0.0624 | -0.0271 | -3.1522
-2 | -0.1795 | 0.06182 | -0.0234 | -2.9036
-1.5 | -0.1613 | 0.06149 | -0.0197 | -2.6232
-1 | -0.1422 | 0.06135 | -0.016 | -2.3178
-0.5 | -0.1227 | 0.06139 | -0.0123 | -1.9987
0 | -0.1029 | 0.06159 | -0.0086 | -1.6707
0.5 | -0.0832 | 0.06193 | -0.005 | -1.3435
1 | -0.0635 | 0.06241 | -0.0014 | -1.0175
1.5 | -0.0441 | 0.06302 | 0.0022 | -0.69978
2 | -0.0251 | 0.06376 | 0.0057 | -0.39366
2.5 | -0.0067 | 0.06462 | 0.0092 | -0.10368
3 | 0.0111 | 0.06562 | 0.0126 | 0.16916
3.5 | 0.0282 | 0.06675 | 0.016 | 0.42247
4 | 0.0483 | 0.06806 | 0.0183 | 0.70967
4.5 | 0.1092 | 0.07134 | 0.0118 | 1.5307
5 | 0.1522 | 0.07405 | 0.0091 | 2.0554
5.5 | 0.1866 | 0.0767 | 0.0082 | 2.4329
6 | 0.2303 | 0.08057 | 0.0057 | 2.8584
6.5 | 0.2512 | 0.08213 | 0.0072 | 3.0586
7 | 0.2816 | 0.08478 | 0.0071 | 3.3215
7.5 | 0.3713 | 0.08461 | 0.0023 | 4.3884
8 | 0.4405 | 0.08431 | 0.0006 | 5.2248
8.5 | 0.4852 | 0.08388 | 0.0022 | 5.7845
9 | 0.532 | 0.08297 | 0.0044 | 6.412
9.5 | 0.5937 | 0.0803 | 0.0069 | 7.3935
10 | 0.672 | 0.07405 | 0.0111 | 9.0749
10.5 | 0.8679 | 0.05044 | 0.0175 | 17.2066
11 | 0.8921 | 0.04985 | 0.0262 | 17.8957
11.5 | 0.9299 | 0.05185 | 0.0304 | 17.9344
12 | 0.9876 | 0.05483 | 0.0315 | 18.012
12.5 | 1.0093 | 0.0588 | 0.036 | 17.165
13 | 1.0283 | 0.06362 | 0.04 | 16.1632
13.5 | 0.9833 | 0.06956 | 0.0487 | 14.136
14 | 0.9275 | 0.07752 | 0.055 | 11.9647
14.5 | 0.8536 | 0.08874 | 0.0581 | 9.6191
15 | 0.7767 | 0.10425 | 0.0556 | 7.4504
15.5 | 0.6081 | 0.14339 | 0.0346 | 4.2409
16 | 0.6177 | 0.154 | 0.0313 | 4.011
16.5 | 0.5528 | 0.1777 | 0.0149 | 3.1109
17 | 0.5793 | 0.18633 | 0.0129 | 3.109
17.5 | 0.583 | 0.19071 | 0.0104 | 3.057
18 | 0.5908 | 0.196 | 0.0077 | 3.0143

## 7. Re 50k Mach 0.50 (1)
BIGFOIL.COM POLAR EXPORT
NACA67A419
NACA67A419 |  |  |  | Cl Max: | 1.41 | at alpha= | 8 | deg
JavaFoil+Calcfoil stall+Eppler ext transition |  |  |  | L/D Max: | 37.251 | at alpha= | 5.5 | deg
Re: | 50000 |  |  | Cd Min: | 0.02488 | at alpha= | -2 | deg
Mach: | 0.5 |  |  | Cl=0 at alpha= | -3.3623 | deg
|  |  |  | @ Cl=0.1, Cd= | 0.024914
|  |  |  | @ Cl=0.4, Cd= | 0.025164
|  |  |  | @ Cl=0.6, Cd= | 0.025893
alpha (deg) | Cl | Cd | Cm | Cl/Cd
-20 | -0.946 | 0.43464 | -0.016 | -2.176
-19.5 | -0.918 | 0.42578 | -0.017 | -2.156
-19 | -0.89 | 0.42522 | -0.018 | -2.094
-18.5 | -0.863 | 0.4279 | -0.018 | -2.016
-18 | -0.835 | 0.40217 | -0.019 | -2.076
-17.5 | -0.805 | 0.39484 | -0.019 | -2.038
-17 | -0.776 | 0.39392 | -0.02 | -1.971
-16.5 | -0.748 | 0.37325 | -0.021 | -2.005
-16 | -0.721 | 0.35459 | -0.021 | -2.032
-15.5 | -0.693 | 0.34953 | -0.022 | -1.982
-15 | -0.665 | 0.34719 | -0.023 | -1.914
-14.5 | -0.635 | 0.3459 | -0.022 | -1.835
-14 | -0.606 | 0.33183 | -0.023 | -1.827
-13.5 | -0.578 | 0.32201 | -0.024 | -1.796
-13 | -0.55 | 0.29514 | -0.025 | -1.864
-12.5 | -0.522 | 0.29072 | -0.025 | -1.795
-12 | -0.493 | 0.27772 | -0.024 | -1.774
-11.5 | -0.464 | 0.25554 | -0.025 | -1.816
-11 | -0.436 | 0.23859 | -0.025 | -1.827
-10.5 | -0.407 | 0.17509 | -0.023 | -2.323
-10 | -0.378 | 0.1715 | -0.024 | -2.207
-9.5 | -0.453 | 0.12483 | -0.025 | -3.629
-9 | -0.521 | 0.09112 | -0.026 | -5.712
-8.5 | -0.512 | 0.0802 | -0.028 | -6.389
-8 | -0.485 | 0.0735 | -0.032 | -6.601
-7.5 | -0.447 | 0.06681 | -0.034 | -6.692
-7 | -0.402 | 0.06301 | -0.035 | -6.381
-6.5 | -0.353 | 0.05889 | -0.037 | -5.987
-6 | -0.3 | 0.05488 | -0.038 | -5.47
-5.5 | -0.246 | 0.05193 | -0.039 | -4.731
-5 | -0.19 | 0.04915 | -0.041 | -3.859
-4.5 | -0.133 | 0.04654 | -0.044 | -2.853
-4 | -0.089 | 0.02632 | -0.081 | -3.39
-3.5 | -0.019 | 0.02596 | -0.082 | -0.741
-3 | 0.05 | 0.02495 | -0.082 | 2.01
-2.5 | 0.12 | 0.0249 | -0.084 | 4.82
-2 | 0.19 | 0.02488 | -0.085 | 7.617
-1.5 | 0.259 | 0.02491 | -0.087 | 10.4
-1 | 0.329 | 0.025 | -0.089 | 13.145
-0.5 | 0.398 | 0.02516 | -0.091 | 15.83
0 | 0.469 | 0.02532 | -0.092 | 18.515
0.5 | 0.538 | 0.02557 | -0.094 | 21.047
1 | 0.607 | 0.02593 | -0.095 | 23.428
1.5 | 0.677 | 0.02634 | -0.097 | 25.7
2 | 0.746 | 0.02677 | -0.099 | 27.866
2.5 | 0.815 | 0.02729 | -0.1 | 29.87
3 | 0.877 | 0.02785 | -0.102 | 31.497
3.5 | 0.943 | 0.02846 | -0.104 | 33.14
4 | 1.008 | 0.02922 | -0.105 | 34.501
4.5 | 1.072 | 0.03002 | -0.107 | 35.697
5 | 1.133 | 0.03104 | -0.108 | 36.513
5.5 | 1.193 | 0.03204 | -0.11 | 37.251
6 | 1.272 | 0.03936 | -0.114 | 32.315
6.5 | 1.323 | 0.04146 | -0.115 | 31.917
7 | 1.141 | 0.06056 | -0.059 | 18.833
7.5 | 1.166 | 0.0659 | -0.057 | 17.689
8 | 1.41 | 0.04802 | -0.12 | 29.369
8.5 | 1.166 | 0.07804 | -0.045 | 14.934
9 | 1.11 | 0.09102 | -0.043 | 12.193
9.5 | 0.726 | 0.15815 | -0.043 | 4.593
10 | 0.754 | 0.19346 | -0.042 | 3.896
10.5 | 0.782 | 0.21651 | -0.051 | 3.613
11 | 0.811 | 0.27333 | -0.057 | 2.967
11.5 | 0.838 | 0.27676 | -0.058 | 3.029
12 | 0.866 | 0.28047 | -0.059 | 3.087
12.5 | 0.895 | 0.30788 | -0.066 | 2.908
13 | 0.923 | 0.30958 | -0.066 | 2.98

## 8. Re 50k Mach 0.50 (2)
BIGFOIL.COM POLAR EXPORT
NACA67A419
NACA67A419 |  |  |  | Cl Max: | 0.8684 | at alpha= | 10.5 | deg
XFOIL ncrit=9 |  |  |  | L/D Max: | 13.317 | at alpha= | 10.5 | deg
Re: | 50000 |  |  | Cd Min: | 0.1658 | at alpha= | 15.5 | deg
Mach: | 0.5 |  |  | Cl=0 at alpha= | 2.695 | deg
|  |  |  | @ Cl=0.1, Cd= | 0.077756
|  |  |  | @ Cl=0.4, Cd= | 0.089501
|  |  |  | @ Cl=0.6, Cd= | 0.1658
alpha (deg) | Cl | Cd | Cm | Cl/Cd
-10 | -0.475 | 0.16339 | -0.014 | -2.9072
-9.5 | -0.4755 | 0.15746 | -0.0121 | -3.0198
-9 | -0.538 | 0.14094 | -0.0242 | -3.8172
-8.5 | -0.57 | 0.12858 | -0.0284 | -4.433
-8 | -0.6133 | 0.11601 | -0.0323 | -5.2866
-7.5 | -0.6582 | 0.10465 | -0.0332 | -6.2895
-7 | -0.7686 | 0.0934 | -0.0284 | -8.2291
-6.5 | -0.8228 | 0.08652 | -0.0188 | -9.5099
-6 | -0.8715 | 0.07952 | -0.0086 | -10.9595
-5.5 | -0.9078 | 0.07273 | 0.0016 | -12.4818
-5 | -0.9279 | 0.06628 | 0.0113 | -13.9997
-4.5 | -0.9157 | 0.06033 | 0.0179 | -15.1782
-4 | -0.8941 | 0.05542 | 0.024 | -16.1332
-3.5 | -0.8524 | 0.0512 | 0.0279 | -16.6484
-3 | -0.7799 | 0.04851 | 0.0277 | -16.0771
-2 | -0.1961 | 0.06881 | -0.0274 | -2.8499
-1.5 | -0.1774 | 0.06817 | -0.0232 | -2.6023
-1 | -0.1572 | 0.06785 | -0.0191 | -2.3169
-0.5 | -0.1361 | 0.06779 | -0.015 | -2.0077
0 | -0.1146 | 0.06795 | -0.0109 | -1.6865
0.5 | -0.0928 | 0.06831 | -0.0069 | -1.3585
1 | -0.071 | 0.06886 | -0.003 | -1.0311
1.5 | -0.0496 | 0.06958 | 0.0009 | -0.71285
2 | -0.0284 | 0.07048 | 0.0047 | -0.40295
2.5 | -0.0078 | 0.07154 | 0.0084 | -0.10903
3 | 0.0122 | 0.07278 | 0.012 | 0.16763
3.5 | 0.039 | 0.0743 | 0.0137 | 0.5249
4 | 0.1036 | 0.07796 | 0.0072 | 1.3289
4.5 | 0.1498 | 0.08079 | 0.0046 | 1.8542
5 | 0.1943 | 0.08404 | 0.0026 | 2.312
5.5 | 0.2255 | 0.08609 | 0.003 | 2.6194
6 | 0.2658 | 0.08915 | 0.002 | 2.9815
6.5 | 0.3589 | 0.08917 | -0.0029 | 4.0249
7 | 0.3991 | 0.08949 | -0.0012 | 4.4597
7.5 | 0.4474 | 0.09009 | 0 | 4.9661
8 | 0.5042 | 0.09012 | 0.0012 | 5.5948
8.5 | 0.5624 | 0.08929 | 0.0037 | 6.2986
9 | 0.6086 | 0.08792 | 0.0086 | 6.9222
10 | 0.8203 | 0.06642 | 0.0291 | 12.3502
10.5 | 0.8684 | 0.06521 | 0.0376 | 13.317
11 | 0.8637 | 0.06972 | 0.0446 | 12.3881
11.5 | 0.8324 | 0.07631 | 0.051 | 10.9081
12 | 0.7498 | 0.08793 | 0.0546 | 8.5272
12.5 | 0.663 | 0.10307 | 0.0532 | 6.4325
13 | 0.642 | 0.11106 | 0.0546 | 5.7807
13.5 | 0.5897 | 0.12549 | 0.0501 | 4.6992
14 | 0.5646 | 0.13667 | 0.0465 | 4.1311
14.5 | 0.5588 | 0.14594 | 0.0435 | 3.829
15 | 0.5522 | 0.15622 | 0.0391 | 3.5348
15.5 | 0.5571 | 0.1658 | 0.0351 | 3.3601

## 9. Re 100k Mach 0.00 (1)
BIGFOIL.COM POLAR EXPORT
NACA67A419
NACA67A419 |  |  |  | Cl Max: | 1.573 | at alpha= | 11.5 | deg
JavaFoil+Calcfoil stall+Eppler ext transition |  |  |  | L/D Max: | 54.759 | at alpha= | 6 | deg
Re: | 100000 |  |  | Cd Min: | 0.01638 | at alpha= | -2 | deg
Mach: | 0 |  |  | Cl=0 at alpha= | -3.3667 | deg
|  |  |  | @ Cl=0.1, Cd= | 0.016444
|  |  |  | @ Cl=0.4, Cd= | 0.016431
|  |  |  | @ Cl=0.6, Cd= | 0.016962
alpha (deg) | Cl | Cd | Cm | Cl/Cd
-20 | -0.942 | 0.23331 | -0.01 | -4.036
-19.5 | -0.952 | 0.22317 | -0.011 | -4.268
-19 | -0.961 | 0.20817 | -0.011 | -4.617
-18.5 | -0.965 | 0.20142 | -0.012 | -4.791
-18 | -0.964 | 0.18367 | -0.012 | -5.246
-17.5 | -0.96 | 0.17906 | -0.013 | -5.361
-17 | -0.954 | 0.1697 | -0.014 | -5.622
-16.5 | -0.946 | 0.15879 | -0.014 | -5.956
-16 | -0.935 | 0.14962 | -0.015 | -6.252
-15.5 | -0.923 | 0.14383 | -0.015 | -6.415
-15 | -0.907 | 0.13449 | -0.016 | -6.746
-14.5 | -0.889 | 0.12414 | -0.017 | -7.165
-14 | -0.869 | 0.11923 | -0.017 | -7.289
-13.5 | -0.846 | 0.11218 | -0.018 | -7.544
-13 | -0.821 | 0.10553 | -0.019 | -7.78
-12.5 | -0.794 | 0.09925 | -0.02 | -8
-12 | -0.764 | 0.09207 | -0.022 | -8.3
-11.5 | -0.732 | 0.0868 | -0.023 | -8.437
-11 | -0.698 | 0.08182 | -0.024 | -8.534
-10.5 | -0.662 | 0.07664 | -0.025 | -8.638
-10 | -0.624 | 0.07183 | -0.027 | -8.689
-9.5 | -0.584 | 0.06729 | -0.028 | -8.68
-9 | -0.543 | 0.06303 | -0.03 | -8.609
-8.5 | -0.499 | 0.05992 | -0.03 | -8.32
-8 | -0.454 | 0.05677 | -0.03 | -7.991
-7.5 | -0.408 | 0.05357 | -0.031 | -7.613
-7 | -0.361 | 0.05061 | -0.032 | -7.133
-6.5 | -0.314 | 0.04755 | -0.035 | -6.603
-6 | -0.319 | 0.02018 | -0.065 | -15.806
-5.5 | -0.26 | 0.01977 | -0.066 | -13.138
-5 | -0.2 | 0.01936 | -0.068 | -10.322
-4.5 | -0.139 | 0.01902 | -0.069 | -7.32
-4 | -0.078 | 0.01864 | -0.071 | -4.194
-3.5 | -0.016 | 0.0166 | -0.07 | -0.987
-3 | 0.044 | 0.0165 | -0.072 | 2.643
-2.5 | 0.104 | 0.01644 | -0.073 | 6.335
-2 | 0.164 | 0.01638 | -0.074 | 10.043
-1.5 | 0.225 | 0.01639 | -0.076 | 13.712
-1 | 0.285 | 0.01642 | -0.077 | 17.373
-0.5 | 0.346 | 0.01644 | -0.079 | 21.02
0 | 0.407 | 0.01643 | -0.08 | 24.775
0.5 | 0.467 | 0.01658 | -0.082 | 28.184
1 | 0.527 | 0.0167 | -0.083 | 31.586
1.5 | 0.588 | 0.01692 | -0.085 | 34.728
2 | 0.648 | 0.01713 | -0.086 | 37.81
2.5 | 0.708 | 0.01738 | -0.087 | 40.724
3 | 0.763 | 0.01764 | -0.089 | 43.284
3.5 | 0.822 | 0.01801 | -0.09 | 45.628
4 | 0.88 | 0.01831 | -0.092 | 48.044
4.5 | 0.937 | 0.01877 | -0.093 | 49.905
5 | 0.993 | 0.0192 | -0.095 | 51.746
5.5 | 1.049 | 0.0196 | -0.096 | 53.544
6 | 1.104 | 0.02017 | -0.097 | 54.759
6.5 | 1.179 | 0.02759 | -0.101 | 42.723
7 | 1.23 | 0.02868 | -0.102 | 42.893
7.5 | 1.28 | 0.02972 | -0.104 | 43.065
8 | 1.327 | 0.03085 | -0.105 | 43.012
8.5 | 1.372 | 0.03194 | -0.106 | 42.956
9 | 1.414 | 0.03313 | -0.108 | 42.677
9.5 | 1.453 | 0.03473 | -0.109 | 41.843
10 | 1.489 | 0.03639 | -0.11 | 40.922
10.5 | 1.522 | 0.03779 | -0.111 | 40.269
11 | 1.551 | 0.03909 | -0.113 | 39.677
11.5 | 1.573 | 0.04073 | -0.113 | 38.624
12 | 1.338 | 0.09072 | -0.06 | 14.749
12.5 | 1.353 | 0.09663 | -0.059 | 14
13 | 1.364 | 0.10286 | -0.057 | 13.262
13.5 | 1.372 | 0.11096 | -0.055 | 12.36
14 | 1.371 | 0.11761 | -0.045 | 11.656
14.5 | 1.37 | 0.12524 | -0.046 | 10.939
15 | 1.366 | 0.13276 | -0.046 | 10.288
15.5 | 1.358 | 0.14044 | -0.046 | 9.671
16 | 1.348 | 0.14876 | -0.046 | 9.058
16.5 | 1.334 | 0.15909 | -0.047 | 8.385

## 10. Re 100k Mach 0.00 (2)
BIGFOIL.COM POLAR EXPORT
NACA67A419
NACA67A419 |  |  |  | Cl Max: | 1.1175 | at alpha= | 16 | deg
XFOIL ncrit=9 |  |  |  | L/D Max: | 26.4588 | at alpha= | 10 | deg
Re: | 100000 |  |  | Cd Min: | 0.20985 | at alpha= | 20 | deg
Mach: | 0 |  |  | Cl=0 at alpha= | -0.068069 | deg
|  |  |  | @ Cl=0.1, Cd= | 0.060491
|  |  |  | @ Cl=0.4, Cd= | 0.062368
|  |  |  | @ Cl=0.6, Cd= | 0.058587
alpha (deg) | Cl | Cd | Cm | Cl/Cd
-12.5 | -0.5435 | 0.15768 | -0.0279 | -3.4469
-12 | -0.5624 | 0.15163 | -0.0289 | -3.709
-11.5 | -0.5698 | 0.14422 | -0.0283 | -3.9509
-11 | -0.5755 | 0.13857 | -0.0271 | -4.1531
-10.5 | -0.6025 | 0.1298 | -0.0276 | -4.6418
-10 | -0.6869 | 0.11791 | -0.032 | -5.8256
-9.5 | -0.658 | 0.11302 | -0.0269 | -5.822
-9 | -0.742 | 0.10215 | -0.0255 | -7.2638
-8 | -0.9982 | 0.06559 | 0.0046 | -15.2188
-7.5 | -1.0114 | 0.05609 | 0.0152 | -18.0317
-7 | -0.9916 | 0.05064 | 0.0201 | -19.5814
-6.5 | -0.9669 | 0.04684 | 0.0249 | -20.6426
-6 | -0.9329 | 0.04291 | 0.0274 | -21.7409
-5.5 | -0.893 | 0.04058 | 0.0294 | -22.0059
-4.5 | -0.7874 | 0.03839 | 0.0284 | -20.5105
-4 | -0.7333 | 0.03785 | 0.0275 | -19.3738
-3.5 | -0.6886 | 0.03724 | 0.0285 | -18.4909
-3 | -0.6458 | 0.03693 | 0.0297 | -17.4871
-2.5 | -0.6448 | 0.03547 | 0.0431 | -18.1787
-2 | -0.5784 | 0.04221 | 0.0479 | -13.7029
-1.5 | -0.1377 | 0.05737 | -0.0228 | -2.4002
-1 | -0.0808 | 0.05779 | -0.0271 | -1.3982
-0.5 | -0.0349 | 0.05833 | -0.029 | -0.59832
0 | 0.0055 | 0.05885 | -0.0296 | 0.093458
1 | 0.0801 | 0.06011 | -0.0292 | 1.3326
2 | 0.1412 | 0.06128 | -0.0261 | 2.3042
2.5 | 0.1714 | 0.06214 | -0.0245 | 2.7583
3 | 0.2046 | 0.06317 | -0.0234 | 3.2389
3.5 | 0.2467 | 0.06442 | -0.0237 | 3.8296
4 | 0.3044 | 0.06349 | -0.0247 | 4.7945
4.5 | 0.3676 | 0.06261 | -0.0263 | 5.8713
5 | 0.4305 | 0.06214 | -0.0281 | 6.9279
5.5 | 0.4628 | 0.06167 | -0.0253 | 7.5045
6 | 0.5177 | 0.06082 | -0.0254 | 8.512
6.5 | 0.5813 | 0.05931 | -0.0263 | 9.801
7 | 0.6162 | 0.05796 | -0.0228 | 10.6315
7.5 | 0.6812 | 0.05489 | -0.0224 | 12.4103
8 | 0.7481 | 0.05113 | -0.0216 | 14.6313
8.5 | 0.7959 | 0.04713 | -0.0172 | 16.8873
9.5 | 0.9012 | 0.0386 | -0.0089 | 23.3472
10 | 0.9504 | 0.03592 | -0.0049 | 26.4588
10.5 | 0.9338 | 0.0378 | 0.0055 | 24.7037
11 | 0.9089 | 0.04049 | 0.016 | 22.4475
11.5 | 0.898 | 0.0426 | 0.0245 | 21.0798
12 | 0.9045 | 0.04385 | 0.0311 | 20.6271
12.5 | 0.9225 | 0.04471 | 0.0362 | 20.633
13 | 0.9586 | 0.04583 | 0.0388 | 20.9164
13.5 | 1.0086 | 0.04777 | 0.039 | 21.1137
14 | 1.0582 | 0.05058 | 0.0385 | 20.9213
14.5 | 1.0763 | 0.05389 | 0.0412 | 19.9722
15 | 1.102 | 0.0585 | 0.0426 | 18.8376
15.5 | 1.0935 | 0.06363 | 0.0469 | 17.1853
16 | 1.1175 | 0.06855 | 0.0474 | 16.302
16.5 | 1.0857 | 0.07619 | 0.0517 | 14.2499
17 | 1.037 | 0.08483 | 0.055 | 12.2244
17.5 | 0.987 | 0.09514 | 0.0557 | 10.3742
18 | 0.93 | 0.10801 | 0.0532 | 8.6103
19 | 0.6793 | 0.19591 | 0.0129 | 3.4674
19.5 | 0.6427 | 0.2011 | 0.0037 | 3.1959
20 | 0.6834 | 0.20985 | 0.0039 | 3.2566

## 11. Re 100k Mach 0.10 (1)
BIGFOIL.COM POLAR EXPORT
NACA67A419
NACA67A419 |  |  |  | Cl Max: | 1.551 | at alpha= | 11 | deg
JavaFoil+Calcfoil stall+Eppler ext transition |  |  |  | L/D Max: | 54.824 | at alpha= | 6 | deg
Re: | 100000 |  |  | Cd Min: | 0.01643 | at alpha= | -1.5 | deg
Mach: | 0.1 |  |  | Cl=0 at alpha= | -3.3667 | deg
|  |  |  | @ Cl=0.1, Cd= | 0.016513
|  |  |  | @ Cl=0.4, Cd= | 0.016483
|  |  |  | @ Cl=0.6, Cd= | 0.017008
alpha (deg) | Cl | Cd | Cm | Cl/Cd
-20 | -0.906 | 0.24726 | -0.01 | -3.663
-19.5 | -0.92 | 0.23096 | -0.011 | -3.985
-19 | -0.933 | 0.21653 | -0.011 | -4.307
-18.5 | -0.939 | 0.2066 | -0.012 | -4.547
-18 | -0.941 | 0.19462 | -0.012 | -4.834
-17.5 | -0.94 | 0.18343 | -0.013 | -5.125
-17 | -0.937 | 0.17293 | -0.014 | -5.418
-16.5 | -0.931 | 0.16319 | -0.014 | -5.706
-16 | -0.923 | 0.15513 | -0.015 | -5.949
-15.5 | -0.912 | 0.14653 | -0.015 | -6.225
-15 | -0.899 | 0.13649 | -0.016 | -6.585
-14.5 | -0.883 | 0.1285 | -0.017 | -6.87
-14 | -0.864 | 0.12068 | -0.017 | -7.158
-13.5 | -0.843 | 0.11339 | -0.018 | -7.431
-13 | -0.818 | 0.1065 | -0.019 | -7.684
-12.5 | -0.792 | 0.09975 | -0.02 | -7.94
-12 | -0.763 | 0.09275 | -0.021 | -8.23
-11.5 | -0.733 | 0.08723 | -0.023 | -8.398
-11 | -0.699 | 0.08215 | -0.024 | -8.508
-10.5 | -0.663 | 0.07668 | -0.026 | -8.648
-10 | -0.625 | 0.07217 | -0.027 | -8.666
-9.5 | -0.586 | 0.06751 | -0.028 | -8.675
-9 | -0.544 | 0.06321 | -0.03 | -8.612
-8.5 | -0.5 | 0.06013 | -0.03 | -8.322
-8 | -0.456 | 0.05691 | -0.03 | -8.006
-7.5 | -0.409 | 0.05362 | -0.031 | -7.638
-7 | -0.363 | 0.0508 | -0.032 | -7.138
-6.5 | -0.315 | 0.04773 | -0.035 | -6.606
-6 | -0.267 | 0.04523 | -0.036 | -5.896
-5.5 | -0.261 | 0.01985 | -0.066 | -13.145
-5 | -0.201 | 0.01942 | -0.068 | -10.336
-4.5 | -0.14 | 0.01908 | -0.069 | -7.332
-4 | -0.079 | 0.01871 | -0.071 | -4.199
-3.5 | -0.016 | 0.01665 | -0.07 | -0.989
-3 | 0.044 | 0.01655 | -0.072 | 2.648
-2.5 | 0.105 | 0.01651 | -0.073 | 6.337
-2 | 0.165 | 0.01646 | -0.075 | 10.043
-1.5 | 0.226 | 0.01643 | -0.076 | 13.759
-1 | 0.287 | 0.01646 | -0.078 | 17.412
-0.5 | 0.347 | 0.0165 | -0.079 | 21.057
0 | 0.409 | 0.01648 | -0.081 | 24.812
0.5 | 0.47 | 0.01661 | -0.082 | 28.27
1 | 0.53 | 0.0168 | -0.084 | 31.559
1.5 | 0.59 | 0.01697 | -0.085 | 34.797
2 | 0.651 | 0.0172 | -0.086 | 37.841
2.5 | 0.711 | 0.01744 | -0.088 | 40.781
3 | 0.767 | 0.0177 | -0.089 | 43.345
3.5 | 0.826 | 0.01808 | -0.091 | 45.682
4 | 0.884 | 0.01841 | -0.092 | 48.012
4.5 | 0.941 | 0.01881 | -0.094 | 50.057
5 | 0.998 | 0.01926 | -0.095 | 51.834
5.5 | 1.054 | 0.01976 | -0.096 | 53.365
6 | 1.11 | 0.02024 | -0.098 | 54.824
6.5 | 1.184 | 0.02789 | -0.101 | 42.453
7 | 1.236 | 0.0289 | -0.103 | 42.753
7.5 | 1.285 | 0.02995 | -0.104 | 42.898
8 | 1.332 | 0.03111 | -0.105 | 42.817
8.5 | 1.377 | 0.03221 | -0.107 | 42.733
9 | 1.418 | 0.03342 | -0.108 | 42.437
9.5 | 1.457 | 0.03512 | -0.109 | 41.488
10 | 1.492 | 0.03665 | -0.111 | 40.705
10.5 | 1.523 | 0.0382 | -0.112 | 39.879
11 | 1.551 | 0.03939 | -0.113 | 39.383
11.5 | 1.324 | 0.0846 | -0.065 | 15.649
12 | 1.335 | 0.09167 | -0.059 | 14.567
12.5 | 1.348 | 0.09826 | -0.058 | 13.724
13 | 1.358 | 0.1043 | -0.056 | 13.024
13.5 | 1.364 | 0.11248 | -0.054 | 12.125
14 | 1.361 | 0.11929 | -0.045 | 11.406
14.5 | 1.357 | 0.12716 | -0.046 | 10.672
15 | 1.35 | 0.13505 | -0.046 | 9.993
15.5 | 1.338 | 0.14297 | -0.046 | 9.362
16 | 1.324 | 0.1521 | -0.047 | 8.707

## 12. Re 100k Mach 0.10 (2)
BIGFOIL.COM POLAR EXPORT
NACA67A419
NACA67A419 |  |  |  | Cl Max: | 1.0913 | at alpha= | 15 | deg
XFOIL ncrit=9 |  |  |  | L/D Max: | 26.0836 | at alpha= | 10 | deg
Re: | 100000 |  |  | Cd Min: | 0.21079 | at alpha= | 20 | deg
Mach: | 0.1 |  |  | Cl=0 at alpha= | -0.017949 | deg
|  |  |  | @ Cl=0.1, Cd= | 0.060859
|  |  |  | @ Cl=0.4, Cd= | 0.0625
|  |  |  | @ Cl=0.6, Cd= | 0.058568
alpha (deg) | Cl | Cd | Cm | Cl/Cd
-12.5 | -0.5403 | 0.15874 | -0.0278 | -3.4037
-12 | -0.5685 | 0.1524 | -0.0297 | -3.7303
-11.5 | -0.5644 | 0.1455 | -0.0279 | -3.879
-11 | -0.578 | 0.1394 | -0.0276 | -4.1463
-10.5 | -0.5957 | 0.13125 | -0.0273 | -4.5387
-10 | -0.6973 | 0.11866 | -0.0326 | -5.8765
-9.5 | -0.6447 | 0.11517 | -0.0263 | -5.5978
-9 | -0.7584 | 0.10322 | -0.0253 | -7.3474
-8.5 | -0.9186 | 0.0983 | -0.0073 | -9.3449
-8 | -0.9934 | 0.06703 | 0.0029 | -14.8202
-7.5 | -1.012 | 0.0574 | 0.014 | -17.6307
-7 | -0.9939 | 0.05172 | 0.019 | -19.2169
-6.5 | -0.9705 | 0.04758 | 0.0241 | -20.3972
-6 | -0.9381 | 0.04355 | 0.0269 | -21.5408
-5.5 | -0.8979 | 0.04111 | 0.0289 | -21.8414
-5 | -0.8432 | 0.03969 | 0.0284 | -21.2446
-4.5 | -0.7918 | 0.03869 | 0.0281 | -20.4652
-4 | -0.7367 | 0.03817 | 0.0272 | -19.3005
-3.5 | -0.6917 | 0.03748 | 0.0282 | -18.4552
-3 | -0.6477 | 0.03726 | 0.0293 | -17.3833
-2.5 | -0.6411 | 0.03415 | 0.0374 | -18.7731
-2 | -0.5964 | 0.0415 | 0.0498 | -14.3711
-1.5 | -0.1361 | 0.05766 | -0.0234 | -2.3604
-1 | -0.0796 | 0.05818 | -0.0276 | -1.3682
-0.5 | -0.0376 | 0.05826 | -0.0286 | -0.64538
0 | 0.0014 | 0.05869 | -0.0289 | 0.023854
0.5 | 0.0444 | 0.05984 | -0.0299 | 0.74198
1 | 0.0825 | 0.06061 | -0.0298 | 1.3612
1.5 | 0.1141 | 0.06106 | -0.0284 | 1.8687
2.5 | 0.1748 | 0.06252 | -0.0251 | 2.7959
3 | 0.209 | 0.06356 | -0.0242 | 3.2882
3.5 | 0.2547 | 0.06499 | -0.0249 | 3.9191
4 | 0.3144 | 0.06355 | -0.026 | 4.9473
4.5 | 0.3733 | 0.06272 | -0.0269 | 5.9518
5 | 0.4267 | 0.06228 | -0.0272 | 6.8513
5.5 | 0.4674 | 0.06176 | -0.0256 | 7.568
6 | 0.5254 | 0.06085 | -0.0261 | 8.6343
7 | 0.6228 | 0.05787 | -0.0231 | 10.7621
7.5 | 0.6908 | 0.0546 | -0.0229 | 12.652
8.5 | 0.8056 | 0.04651 | -0.0172 | 17.321
10 | 0.9484 | 0.03636 | -0.0034 | 26.0836
10.5 | 0.9284 | 0.03852 | 0.0073 | 24.1018
11 | 0.9049 | 0.04125 | 0.0175 | 21.937
11.5 | 0.8975 | 0.04326 | 0.0256 | 20.7466
12 | 0.9067 | 0.04443 | 0.0319 | 20.4074
12.5 | 0.9274 | 0.04527 | 0.0368 | 20.486
13 | 0.9622 | 0.04642 | 0.0397 | 20.7281
13.5 | 1.0091 | 0.04849 | 0.0403 | 20.8105
14 | 1.0543 | 0.05145 | 0.0404 | 20.4917
14.5 | 1.0728 | 0.05491 | 0.0431 | 19.5374
15 | 1.0913 | 0.05984 | 0.0451 | 18.237
15.5 | 1.0771 | 0.06538 | 0.0496 | 16.4745
16 | 1.0852 | 0.07035 | 0.0513 | 15.4257
16.5 | 1.0676 | 0.07833 | 0.0538 | 13.6295
17 | 1.0178 | 0.08738 | 0.0565 | 11.648
17.5 | 0.9687 | 0.09811 | 0.0563 | 9.8736
18 | 0.6809 | 0.16457 | 0.0258 | 4.1374
18.5 | 0.6221 | 0.18846 | 0.0106 | 3.301
19 | 0.6777 | 0.19689 | 0.0126 | 3.442
19.5 | 0.6425 | 0.20187 | 0.0036 | 3.1827
20 | 0.6836 | 0.21079 | 0.0038 | 3.243

## 13. Re 100k Mach 0.25 (1)
BIGFOIL.COM POLAR EXPORT
NACA67A419
NACA67A419 |  |  |  | Cl Max: | 1.502 | at alpha= | 10 | deg
JavaFoil+Calcfoil stall+Eppler ext transition |  |  |  | L/D Max: | 54.427 | at alpha= | 6 | deg
Re: | 100000 |  |  | Cd Min: | 0.01675 | at alpha= | -2 | deg
Mach: | 0.25 |  |  | Cl=0 at alpha= | -3.3629 | deg
|  |  |  | @ Cl=0.1, Cd= | 0.016788
|  |  |  | @ Cl=0.4, Cd= | 0.01683
|  |  |  | @ Cl=0.6, Cd= | 0.01727
alpha (deg) | Cl | Cd | Cm | Cl/Cd
-20 | -0.583 | 0.31985 | -0.011 | -1.821
-19.5 | -0.632 | 0.28847 | -0.012 | -2.191
-19 | -0.678 | 0.27293 | -0.013 | -2.485
-18.5 | -0.715 | 0.25497 | -0.013 | -2.806
-18 | -0.742 | 0.23446 | -0.012 | -3.163
-17.5 | -0.766 | 0.22351 | -0.013 | -3.425
-17 | -0.786 | 0.20554 | -0.014 | -3.822
-16.5 | -0.802 | 0.18429 | -0.014 | -4.351
-16 | -0.814 | 0.17032 | -0.015 | -4.776
-15.5 | -0.821 | 0.16284 | -0.016 | -5.042
-15 | -0.824 | 0.14815 | -0.016 | -5.563
-14.5 | -0.823 | 0.14067 | -0.017 | -5.849
-14 | -0.817 | 0.12906 | -0.018 | -6.331
-13.5 | -0.807 | 0.12225 | -0.018 | -6.601
-13 | -0.793 | 0.11394 | -0.019 | -6.957
-12.5 | -0.774 | 0.10571 | -0.02 | -7.325
-12 | -0.752 | 0.09873 | -0.021 | -7.617
-11.5 | -0.727 | 0.09121 | -0.022 | -7.967
-11 | -0.698 | 0.08549 | -0.024 | -8.162
-10.5 | -0.666 | 0.07927 | -0.026 | -8.399
-10 | -0.631 | 0.07462 | -0.027 | -8.451
-9.5 | -0.593 | 0.06924 | -0.028 | -8.562
-9 | -0.552 | 0.06464 | -0.03 | -8.546
-8.5 | -0.51 | 0.06077 | -0.032 | -8.399
-8 | -0.465 | 0.05767 | -0.031 | -8.061
-7.5 | -0.419 | 0.05437 | -0.032 | -7.699
-7 | -0.371 | 0.05148 | -0.033 | -7.206
-6.5 | -0.322 | 0.04867 | -0.034 | -6.623
-6 | -0.273 | 0.04614 | -0.036 | -5.915
-5.5 | -0.267 | 0.02032 | -0.068 | -13.162
-5 | -0.206 | 0.01987 | -0.07 | -10.362
-4.5 | -0.144 | 0.01946 | -0.071 | -7.376
-4 | -0.081 | 0.01911 | -0.073 | -4.218
-3.5 | -0.017 | 0.01696 | -0.072 | -0.997
-3 | 0.045 | 0.01684 | -0.074 | 2.673
-2.5 | 0.108 | 0.01678 | -0.075 | 6.409
-2 | 0.17 | 0.01675 | -0.077 | 10.137
-1.5 | 0.232 | 0.01677 | -0.078 | 13.846
-1 | 0.294 | 0.0168 | -0.08 | 17.53
-0.5 | 0.357 | 0.01683 | -0.081 | 21.202
0 | 0.42 | 0.01683 | -0.083 | 24.966
0.5 | 0.482 | 0.01696 | -0.084 | 28.443
1 | 0.545 | 0.01711 | -0.086 | 31.825
1.5 | 0.607 | 0.01729 | -0.087 | 35.079
2 | 0.669 | 0.01759 | -0.089 | 38.017
2.5 | 0.731 | 0.01789 | -0.09 | 40.845
3 | 0.788 | 0.01815 | -0.092 | 43.419
3.5 | 0.848 | 0.0185 | -0.093 | 45.834
4 | 0.907 | 0.01887 | -0.095 | 48.078
4.5 | 0.966 | 0.01933 | -0.096 | 49.975
5 | 1.024 | 0.01979 | -0.098 | 51.735
5.5 | 1.081 | 0.02033 | -0.099 | 53.193
6 | 1.137 | 0.02089 | -0.1 | 54.427
6.5 | 1.212 | 0.02909 | -0.104 | 41.683
7 | 1.264 | 0.03017 | -0.105 | 41.892
7.5 | 1.312 | 0.0312 | -0.107 | 42.058
8 | 1.358 | 0.03268 | -0.108 | 41.559
8.5 | 1.4 | 0.03369 | -0.11 | 41.57
9 | 1.439 | 0.03565 | -0.111 | 40.36
9.5 | 1.473 | 0.03737 | -0.112 | 39.413
10 | 1.502 | 0.03904 | -0.113 | 38.479
10.5 | 1.3 | 0.07404 | -0.076 | 17.561
11 | 1.293 | 0.08421 | -0.061 | 15.357
11.5 | 1.304 | 0.09019 | -0.06 | 14.46
12 | 1.309 | 0.09753 | -0.057 | 13.417
12.5 | 1.306 | 0.10332 | -0.045 | 12.635
13 | 1.302 | 0.1122 | -0.045 | 11.601
13.5 | 1.291 | 0.1197 | -0.045 | 10.784
14 | 1.269 | 0.12966 | -0.045 | 9.791
14.5 | 1.242 | 0.14097 | -0.045 | 8.807
15 | 1.207 | 0.15186 | -0.045 | 7.949

## 14. Re 100k Mach 0.25 (2)
BIGFOIL.COM POLAR EXPORT
NACA67A419
NACA67A419 |  |  |  | Cl Max: | 1.0316 | at alpha= | 14.5 | deg
XFOIL ncrit=9 |  |  |  | L/D Max: | 24.382 | at alpha= | 9.5 | deg
Re: | 100000 |  |  | Cd Min: | 0.20606 | at alpha= | 19.5 | deg
Mach: | 0.25 |  |  | Cl=0 at alpha= | -0.01178 | deg
|  |  |  | @ Cl=0.1, Cd= | 0.061693
|  |  |  | @ Cl=0.4, Cd= | 0.063293
|  |  |  | @ Cl=0.6, Cd= | 0.059853
alpha (deg) | Cl | Cd | Cm | Cl/Cd
-12.5 | -0.5265 | 0.16404 | -0.027 | -3.2096
-12 | -0.5858 | 0.15754 | -0.0324 | -3.7184
-11.5 | -0.5424 | 0.15157 | -0.0268 | -3.5785
-11 | -0.6172 | 0.14328 | -0.0325 | -4.3076
-10.5 | -0.567 | 0.138 | -0.0261 | -4.1087
-10 | -0.6445 | 0.12729 | -0.0308 | -5.0632
-9.5 | -0.6013 | 0.12342 | -0.0247 | -4.872
-9 | -0.67 | 0.11197 | -0.0269 | -5.9837
-8 | -0.9552 | 0.07398 | -0.0075 | -12.9116
-7.5 | -1.0097 | 0.06439 | 0.0072 | -15.681
-7 | -0.9985 | 0.05781 | 0.0128 | -17.2721
-6.5 | -0.9851 | 0.05236 | 0.0191 | -18.814
-6 | -0.962 | 0.04751 | 0.0239 | -20.2484
-5.5 | -0.9227 | 0.04436 | 0.0262 | -20.8003
-5 | -0.8678 | 0.04262 | 0.0263 | -20.3613
-4.5 | -0.8158 | 0.04058 | 0.0265 | -20.1035
-4 | -0.7557 | 0.0401 | 0.0254 | -18.8454
-3.5 | -0.7082 | 0.039 | 0.0264 | -18.159
-3 | -0.6569 | 0.03926 | 0.0267 | -16.732
-2.5 | -0.6274 | 0.03765 | 0.031 | -16.664
-2 | -0.6253 | 0.03993 | 0.0484 | -15.6599
-1.5 | -0.2442 | 0.05602 | -0.004 | -4.3592
-1 | -0.0802 | 0.05894 | -0.0288 | -1.3607
-0.5 | -0.0373 | 0.05913 | -0.0298 | -0.63081
0 | 0.0009 | 0.05954 | -0.0297 | 0.015116
0.5 | 0.0364 | 0.06011 | -0.029 | 0.60556
1 | 0.0701 | 0.06085 | -0.028 | 1.152
1.5 | 0.1045 | 0.06182 | -0.027 | 1.6904
2 | 0.1445 | 0.06329 | -0.0271 | 2.2831
2.5 | 0.186 | 0.06477 | -0.0272 | 2.8717
3 | 0.2064 | 0.06481 | -0.0236 | 3.1847
4 | 0.3437 | 0.06387 | -0.0289 | 5.3812
4.5 | 0.3846 | 0.06341 | -0.0273 | 6.0653
5 | 0.4439 | 0.06296 | -0.0282 | 7.0505
5.5 | 0.4774 | 0.06255 | -0.0253 | 7.6323
6 | 0.5335 | 0.06163 | -0.0252 | 8.6565
6.5 | 0.6005 | 0.05984 | -0.0258 | 10.0351
7 | 0.6365 | 0.05833 | -0.0219 | 10.9121
7.5 | 0.7078 | 0.05475 | -0.0213 | 12.9279
8.5 | 0.8382 | 0.04482 | -0.0149 | 18.7015
9.5 | 0.9331 | 0.03827 | -0.0044 | 24.382
10 | 0.9278 | 0.03954 | 0.0053 | 23.4648
10.5 | 0.9049 | 0.04239 | 0.0157 | 21.347
11 | 0.895 | 0.04487 | 0.0241 | 19.9465
11.5 | 0.9066 | 0.04639 | 0.0303 | 19.543
12 | 0.9291 | 0.04751 | 0.0353 | 19.5559
12.5 | 0.9613 | 0.04866 | 0.0393 | 19.7554
13 | 0.9984 | 0.05031 | 0.0424 | 19.845
13.5 | 1.0085 | 0.05275 | 0.0477 | 19.1185
14 | 1.0257 | 0.05684 | 0.0508 | 18.0454
14.5 | 1.0316 | 0.06138 | 0.0541 | 16.8068
15 | 1.0259 | 0.06758 | 0.0572 | 15.1805
15.5 | 0.9861 | 0.07542 | 0.061 | 13.0748
16 | 0.9377 | 0.08518 | 0.0624 | 11.0085
16.5 | 0.8785 | 0.09776 | 0.0604 | 8.9863
17 | 0.813 | 0.11401 | 0.054 | 7.131
18.5 | 0.6196 | 0.19245 | 0.0106 | 3.2195
19 | 0.6733 | 0.20204 | 0.0119 | 3.3325
19.5 | 0.6427 | 0.20606 | 0.0032 | 3.119

## 15. Re 100k Mach 0.50 (1)
BIGFOIL.COM POLAR EXPORT
NACA67A419
NACA67A419 |  |  |  | Cl Max: | 1.414 | at alpha= | 8 | deg
JavaFoil+Calcfoil stall+Eppler ext transition |  |  |  | L/D Max: | 51.124 | at alpha= | 5.5 | deg
Re: | 100000 |  |  | Cd Min: | 0.01815 | at alpha= | -2 | deg
Mach: | 0.5 |  |  | Cl=0 at alpha= | -3.3623 | deg
|  |  |  | @ Cl=0.1, Cd= | 0.018213
|  |  |  | @ Cl=0.4, Cd= | 0.01836
|  |  |  | @ Cl=0.6, Cd= | 0.018833
alpha (deg) | Cl | Cd | Cm | Cl/Cd
-20 | -0.946 | 0.35323 | -0.016 | -2.678
-19.5 | -0.918 | 0.34023 | -0.017 | -2.698
-19 | -0.89 | 0.32788 | -0.018 | -2.716
-18.5 | -0.863 | 0.33001 | -0.018 | -2.614
-18 | -0.835 | 0.32795 | -0.019 | -2.546
-17.5 | -0.805 | 0.32174 | -0.019 | -2.502
-17 | -0.777 | 0.31234 | -0.02 | -2.486
-16.5 | -0.749 | 0.30067 | -0.021 | -2.489
-16 | -0.721 | 0.27297 | -0.022 | -2.64
-15.5 | -0.693 | 0.26818 | -0.022 | -2.583
-15 | -0.665 | 0.26524 | -0.023 | -2.506
-14.5 | -0.635 | 0.25972 | -0.022 | -2.443
-14 | -0.606 | 0.26481 | -0.023 | -2.29
-13.5 | -0.578 | 0.24294 | -0.024 | -2.38
-13 | -0.55 | 0.23873 | -0.025 | -2.304
-12.5 | -0.522 | 0.22124 | -0.026 | -2.359
-12 | -0.493 | 0.21611 | -0.025 | -2.28
-11.5 | -0.464 | 0.20398 | -0.025 | -2.275
-11 | -0.436 | 0.17882 | -0.026 | -2.437
-10.5 | -0.407 | 0.14554 | -0.024 | -2.795
-10 | -0.378 | 0.13689 | -0.024 | -2.764
-9.5 | -0.453 | 0.10316 | -0.025 | -4.391
-9 | -0.521 | 0.07844 | -0.027 | -6.637
-8.5 | -0.513 | 0.07086 | -0.03 | -7.239
-8 | -0.486 | 0.06496 | -0.034 | -7.483
-7.5 | -0.448 | 0.05944 | -0.036 | -7.532
-7 | -0.402 | 0.05569 | -0.036 | -7.222
-6.5 | -0.353 | 0.05213 | -0.037 | -6.766
-6 | -0.3 | 0.04883 | -0.038 | -6.152
-5.5 | -0.246 | 0.04615 | -0.04 | -5.326
-5 | -0.228 | 0.02197 | -0.077 | -10.365
-4.5 | -0.159 | 0.02146 | -0.079 | -7.414
-4 | -0.089 | 0.02098 | -0.081 | -4.266
-3.5 | -0.019 | 0.02059 | -0.083 | -0.936
-3 | 0.05 | 0.01827 | -0.082 | 2.748
-2.5 | 0.12 | 0.01819 | -0.084 | 6.603
-2 | 0.19 | 0.01815 | -0.086 | 10.449
-1.5 | 0.259 | 0.01817 | -0.087 | 14.265
-1 | 0.329 | 0.01824 | -0.089 | 18.033
-0.5 | 0.399 | 0.01836 | -0.091 | 21.705
0 | 0.469 | 0.01839 | -0.092 | 25.509
0.5 | 0.539 | 0.01855 | -0.094 | 29.03
1 | 0.608 | 0.01887 | -0.096 | 32.224
1.5 | 0.677 | 0.01908 | -0.097 | 35.495
2 | 0.747 | 0.01945 | -0.099 | 38.399
2.5 | 0.816 | 0.01985 | -0.101 | 41.117
3 | 0.878 | 0.02031 | -0.102 | 43.244
3.5 | 0.944 | 0.02073 | -0.104 | 45.562
4 | 1.01 | 0.02128 | -0.106 | 47.442
4.5 | 1.073 | 0.0219 | -0.107 | 48.997
5 | 1.135 | 0.02264 | -0.109 | 50.124
5.5 | 1.195 | 0.02337 | -0.11 | 51.124
6 | 1.274 | 0.0336 | -0.114 | 37.912
6.5 | 1.325 | 0.03528 | -0.116 | 37.56
7 | 1.368 | 0.03712 | -0.117 | 36.843
7.5 | 1.168 | 0.05885 | -0.06 | 19.844
8 | 1.414 | 0.04189 | -0.12 | 33.751
8.5 | 1.173 | 0.07102 | -0.064 | 16.521
9 | 1.11 | 0.07962 | -0.044 | 13.939
9.5 | 0.726 | 0.12389 | -0.044 | 5.863
10 | 0.754 | 0.15043 | -0.043 | 5.011
10.5 | 0.782 | 0.17214 | -0.051 | 4.544
11 | 0.811 | 0.21504 | -0.058 | 3.771
11.5 | 0.838 | 0.21844 | -0.058 | 3.838
12 | 0.866 | 0.2204 | -0.059 | 3.929
12.5 | 0.895 | 0.2322 | -0.066 | 3.855
13 | 0.923 | 0.23447 | -0.067 | 3.934

## 16. Re 100k Mach 0.50 (2)
BIGFOIL.COM POLAR EXPORT
NACA67A419
NACA67A419 |  |  |  | Cl Max: | 0.9396 | at alpha= | 11.5 | deg
XFOIL ncrit=9 |  |  |  | L/D Max: | 19.1233 | at alpha= | 9 | deg
Re: | 100000 |  |  | Cd Min: | 0.16595 | at alpha= | 16.5 | deg
Mach: | 0.5 |  |  | Cl=0 at alpha= | -0.20916 | deg
|  |  |  | @ Cl=0.1, Cd= | 0.067337
|  |  |  | @ Cl=0.4, Cd= | 0.067363
|  |  |  | @ Cl=0.6, Cd= | 0.064678
alpha (deg) | Cl | Cd | Cm | Cl/Cd
-10.5 | -0.5184 | 0.15814 | -0.0254 | -3.2781
-10 | -0.5415 | 0.15098 | -0.0263 | -3.5866
-9.5 | -0.5319 | 0.14478 | -0.024 | -3.6738
-9 | -0.586 | 0.12462 | -0.0351 | -4.7023
-8.5 | -0.6527 | 0.10624 | -0.0444 | -6.1436
-8 | -0.687 | 0.09683 | -0.0432 | -7.0949
-7.5 | -0.7411 | 0.08768 | -0.0395 | -8.4523
-7 | -0.7993 | 0.08021 | -0.0316 | -9.9651
-6.5 | -0.8639 | 0.07436 | -0.019 | -11.6178
-6 | -0.9121 | 0.06834 | -0.0066 | -13.3465
-5.5 | -0.9333 | 0.06213 | 0.003 | -15.0217
-5 | -0.9276 | 0.05653 | 0.01 | -16.409
-4.5 | -0.8977 | 0.05272 | 0.0149 | -17.0277
-4 | -0.8539 | 0.04866 | 0.0182 | -17.5483
-3.5 | -0.7967 | 0.04671 | 0.0202 | -17.0563
-3 | -0.7304 | 0.04524 | 0.0204 | -16.145
-2.5 | -0.6691 | 0.04445 | 0.0212 | -15.0529
-1.5 | -0.6161 | 0.04134 | 0.0347 | -14.9032
-1 | -0.2014 | 0.06242 | -0.0107 | -3.2265
-0.5 | -0.0219 | 0.06551 | -0.0376 | -0.3343
0.5 | 0.0534 | 0.06642 | -0.0355 | 0.80397
1 | 0.0897 | 0.06709 | -0.034 | 1.337
1.5 | 0.1297 | 0.06805 | -0.0331 | 1.906
2.5 | 0.2259 | 0.06816 | -0.0322 | 3.3143
3 | 0.2971 | 0.06768 | -0.0343 | 4.3898
3.5 | 0.3336 | 0.06747 | -0.0314 | 4.9444
4 | 0.395 | 0.06738 | -0.032 | 5.8623
4.5 | 0.425 | 0.06728 | -0.028 | 6.3169
5 | 0.4883 | 0.06673 | -0.0281 | 7.3175
5.5 | 0.5209 | 0.06648 | -0.024 | 7.8354
6 | 0.5724 | 0.06556 | -0.0217 | 8.7309
6.5 | 0.6322 | 0.06365 | -0.0193 | 9.9324
7.5 | 0.7394 | 0.0587 | -0.0103 | 12.5963
8 | 0.8207 | 0.05246 | -0.0048 | 15.6443
8.5 | 0.8896 | 0.04758 | 0.0022 | 18.6969
9 | 0.9074 | 0.04745 | 0.0118 | 19.1233
9.5 | 0.8918 | 0.05052 | 0.022 | 17.6524
10 | 0.8874 | 0.05349 | 0.0303 | 16.59
10.5 | 0.9034 | 0.0557 | 0.0369 | 16.219
11 | 0.9283 | 0.05792 | 0.0427 | 16.0273
11.5 | 0.9396 | 0.06123 | 0.0488 | 15.3454
12 | 0.9379 | 0.06539 | 0.0553 | 14.3432
12.5 | 0.9014 | 0.07117 | 0.0624 | 12.6654
13 | 0.8603 | 0.0773 | 0.0685 | 11.1294
13.5 | 0.8173 | 0.08394 | 0.0731 | 9.7367
14 | 0.7764 | 0.09191 | 0.0751 | 8.4474
14.5 | 0.7137 | 0.10573 | 0.0703 | 6.7502
15 | 0.6564 | 0.12313 | 0.061 | 5.331
15.5 | 0.6192 | 0.14084 | 0.0509 | 4.3965
16 | 0.6076 | 0.1542 | 0.0437 | 3.9403
16.5 | 0.6055 | 0.16595 | 0.0373 | 3.6487

## 17. Re 250k Mach 0.00 (1)
BIGFOIL.COM POLAR EXPORT
NACA67A419
NACA67A419 |  |  |  | Cl Max: | 1.641 | at alpha= | 13.5 | deg
JavaFoil+Calcfoil stall+Eppler ext transition |  |  |  | L/D Max: | 81.997 | at alpha= | 6 | deg
Re: | 250000 |  |  | Cd Min: | 0.01089 | at alpha= | 0 | deg
Mach: | 0 |  |  | Cl=0 at alpha= | -3.3667 | deg
|  |  |  | @ Cl=0.1, Cd= | 0.011152
|  |  |  | @ Cl=0.4, Cd= | 0.010913
|  |  |  | @ Cl=0.6, Cd= | 0.011283
alpha (deg) | Cl | Cd | Cm | Cl/Cd
-20 | -0.942 | 0.20105 | -0.01 | -4.685
-19.5 | -0.953 | 0.19041 | -0.011 | -5.004
-19 | -0.961 | 0.17976 | -0.011 | -5.349
-18.5 | -0.965 | 0.17273 | -0.012 | -5.588
-18 | -0.964 | 0.16082 | -0.013 | -5.994
-17.5 | -0.96 | 0.15472 | -0.014 | -6.208
-17 | -0.954 | 0.14739 | -0.014 | -6.475
-16.5 | -0.946 | 0.14057 | -0.015 | -6.731
-16 | -0.936 | 0.13147 | -0.015 | -7.118
-15.5 | -0.924 | 0.12562 | -0.017 | -7.354
-15 | -0.909 | 0.11896 | -0.018 | -7.642
-14.5 | -0.891 | 0.11054 | -0.019 | -8.064
-14 | -0.871 | 0.10563 | -0.02 | -8.249
-13.5 | -0.849 | 0.09961 | -0.021 | -8.526
-13 | -0.824 | 0.09394 | -0.022 | -8.771
-12.5 | -0.797 | 0.08752 | -0.023 | -9.104
-12 | -0.767 | 0.08233 | -0.025 | -9.317
-11.5 | -0.735 | 0.07707 | -0.026 | -9.541
-11 | -0.702 | 0.07243 | -0.028 | -9.686
-10.5 | -0.667 | 0.06691 | -0.03 | -9.967
-10 | -0.743 | 0.02166 | -0.052 | -34.32
-9.5 | -0.7 | 0.02029 | -0.054 | -34.523
-9 | -0.652 | 0.01941 | -0.056 | -33.585
-8.5 | -0.6 | 0.01838 | -0.058 | -32.662
-8 | -0.547 | 0.01741 | -0.059 | -31.432
-7.5 | -0.492 | 0.01702 | -0.061 | -28.938
-7 | -0.436 | 0.01665 | -0.062 | -26.184
-6.5 | -0.378 | 0.01619 | -0.064 | -23.376
-6 | -0.32 | 0.01573 | -0.065 | -20.327
-5.5 | -0.26 | 0.01531 | -0.067 | -17.012
-5 | -0.2 | 0.0149 | -0.068 | -13.44
-4.5 | -0.14 | 0.01459 | -0.07 | -9.562
-4 | -0.078 | 0.01426 | -0.071 | -5.495
-3.5 | -0.016 | 0.01128 | -0.071 | -1.456
-3 | 0.044 | 0.01118 | -0.072 | 3.907
-2.5 | 0.104 | 0.01115 | -0.074 | 9.358
-2 | 0.165 | 0.01108 | -0.075 | 14.872
-1.5 | 0.225 | 0.01106 | -0.077 | 20.359
-1 | 0.286 | 0.01106 | -0.078 | 25.848
-0.5 | 0.346 | 0.01105 | -0.079 | 31.35
0 | 0.409 | 0.01089 | -0.081 | 37.519
0.5 | 0.469 | 0.01099 | -0.082 | 42.641
1 | 0.529 | 0.0111 | -0.084 | 47.675
1.5 | 0.589 | 0.01125 | -0.085 | 52.4
2 | 0.649 | 0.01143 | -0.087 | 56.834
2.5 | 0.709 | 0.01156 | -0.088 | 61.355
3 | 0.765 | 0.01175 | -0.09 | 65.139
3.5 | 0.824 | 0.01202 | -0.091 | 68.554
4 | 0.882 | 0.01225 | -0.092 | 71.988
4.5 | 0.939 | 0.01254 | -0.094 | 74.935
5 | 0.996 | 0.01285 | -0.095 | 77.52
5.5 | 1.052 | 0.01316 | -0.097 | 80.003
6 | 1.108 | 0.01351 | -0.098 | 81.997
6.5 | 1.181 | 0.02253 | -0.102 | 52.42
7 | 1.233 | 0.02349 | -0.103 | 52.472
7.5 | 1.282 | 0.02425 | -0.104 | 52.878
8 | 1.33 | 0.0253 | -0.107 | 52.552
8.5 | 1.375 | 0.02632 | -0.109 | 52.247
9 | 1.417 | 0.02731 | -0.11 | 51.885
9.5 | 1.457 | 0.02876 | -0.111 | 50.649
10 | 1.493 | 0.03021 | -0.113 | 49.417
10.5 | 1.526 | 0.03144 | -0.114 | 48.523
11 | 1.555 | 0.03249 | -0.116 | 47.863
11.5 | 1.581 | 0.03401 | -0.117 | 46.487
12 | 1.603 | 0.03546 | -0.118 | 45.21
12.5 | 1.621 | 0.03718 | -0.12 | 43.6
13 | 1.634 | 0.03882 | -0.121 | 42.101
13.5 | 1.641 | 0.04076 | -0.122 | 40.25
14 | 1.398 | 0.10032 | -0.079 | 13.931
14.5 | 1.381 | 0.11168 | -0.067 | 12.362
15 | 1.374 | 0.11894 | -0.066 | 11.555
15.5 | 1.364 | 0.12556 | -0.062 | 10.862
16 | 1.353 | 0.13266 | -0.063 | 10.202
16.5 | 1.34 | 0.14096 | -0.064 | 9.506
17 | 1.322 | 0.14895 | -0.061 | 8.873
17.5 | 1.303 | 0.15658 | -0.062 | 8.321
18 | 1.281 | 0.16774 | -0.061 | 7.638
18.5 | 1.255 | 0.1727 | -0.051 | 7.268

## 18. Re 250k Mach 0.00 (2)
BIGFOIL.COM POLAR EXPORT
NACA67A419
NACA67A419 |  |  |  | Cl Max: | 1.1371 | at alpha= | 18.5 | deg
XFOIL ncrit=9 |  |  |  | L/D Max: | 35.2562 | at alpha= | 9 | deg
Re: | 250000 |  |  | Cd Min: | 0.1171 | at alpha= | -15 | deg
Mach: | 0 |  |  | Cl=0 at alpha= | 1.1122 | deg
|  |  |  | @ Cl=0.1, Cd= | 0.036182
|  |  |  | @ Cl=0.4, Cd= | 0.029715
|  |  |  | @ Cl=0.6, Cd= | 0.024447
alpha (deg) | Cl | Cd | Cm | Cl/Cd
-15 | -0.0974 | 0.1171 | -0.1622 | -0.83177
-14.5 | -0.3838 | 0.06667 | -0.1799 | -5.7567
-14 | -0.4266 | 0.06016 | -0.1765 | -7.0911
-13.5 | -0.528 | 0.06417 | -0.1512 | -8.2281
-13 | -0.6151 | 0.06565 | -0.1301 | -9.3694
-12.5 | -0.7019 | 0.0669 | -0.1094 | -10.4918
-12 | -0.8341 | 0.07285 | -0.0774 | -11.4496
-10 | -0.9759 | 0.05228 | -0.0325 | -18.6668
-9.5 | -0.9535 | 0.04827 | -0.0287 | -19.7535
-9 | -0.9546 | 0.04526 | -0.0195 | -21.0915
-8.5 | -0.9218 | 0.0428 | -0.0165 | -21.5374
-8 | -0.8737 | 0.04094 | -0.0162 | -21.341
-7.5 | -0.8124 | 0.0403 | -0.0188 | -20.1588
-7 | -0.8118 | 0.0382 | -0.0094 | -21.2513
-6.5 | -0.7596 | 0.03713 | -0.0097 | -20.4579
-6 | -0.7036 | 0.03717 | -0.011 | -18.9292
-5.5 | -0.6965 | 0.03577 | -0.003 | -19.4716
-5 | -0.6536 | 0.03532 | -0.0016 | -18.5051
-4.5 | -0.6016 | 0.0354 | -0.002 | -16.9944
-4 | -0.5934 | 0.03447 | 0.0057 | -17.215
-3.5 | -0.5454 | 0.03418 | 0.0063 | -15.9567
-3 | -0.4913 | 0.03423 | 0.0055 | -14.3529
-2.5 | -0.5112 | 0.0305 | 0.0181 | -16.7607
-2 | -0.4993 | 0.03074 | 0.028 | -16.2427
-1.5 | -0.4324 | 0.0316 | 0.0284 | -13.6835
-1 | -0.3844 | 0.03274 | 0.0317 | -11.741
-0.5 | -0.3181 | 0.03446 | 0.0322 | -9.231
0.5 | -0.0933 | 0.04029 | 0.0116 | -2.3157
1 | -0.0112 | 0.04026 | 0.0055 | -0.27819
2 | 0.0886 | 0.03945 | 0.0053 | 2.2459
3 | 0.0692 | 0.03665 | 0.0288 | 1.8881
3.5 | 0.1297 | 0.03573 | 0.0276 | 3.63
4 | 0.1544 | 0.03509 | 0.0322 | 4.4001
4.5 | 0.2181 | 0.03389 | 0.0307 | 6.4355
5 | 0.2437 | 0.0329 | 0.0354 | 7.4073
6 | 0.3607 | 0.03075 | 0.0338 | 11.7301
8 | 0.6219 | 0.02387 | 0.0282 | 26.0536
8.5 | 0.6758 | 0.02274 | 0.0285 | 29.7186
9 | 0.7499 | 0.02127 | 0.0257 | 35.2562
9.5 | 0.779 | 0.02231 | 0.0285 | 34.9171
10 | 0.7861 | 0.02467 | 0.0337 | 31.8646
10.5 | 0.7966 | 0.02755 | 0.0372 | 28.9147
11 | 0.8126 | 0.03073 | 0.0391 | 26.4432
11.5 | 0.8312 | 0.03386 | 0.0406 | 24.5481
12 | 0.859 | 0.03685 | 0.0407 | 23.3107
12.5 | 0.8925 | 0.03959 | 0.0399 | 22.5436
13 | 0.9257 | 0.04232 | 0.0391 | 21.8738
13.5 | 0.9366 | 0.04366 | 0.0432 | 21.4521
14 | 0.957 | 0.0458 | 0.0452 | 20.8952
14.5 | 0.982 | 0.04812 | 0.0461 | 20.4073
15 | 1.0106 | 0.05039 | 0.0469 | 20.0556
15.5 | 1.0328 | 0.05325 | 0.0477 | 19.3953
16 | 1.0603 | 0.05584 | 0.0483 | 18.9882
16.5 | 1.0757 | 0.05943 | 0.0492 | 18.1003
17 | 1.1036 | 0.06228 | 0.0495 | 17.72
17.5 | 1.1094 | 0.06701 | 0.0505 | 16.5557
18 | 1.115 | 0.07186 | 0.0509 | 15.5163
18.5 | 1.1371 | 0.07559 | 0.0507 | 15.043
19 | 1.115 | 0.08359 | 0.0505 | 13.3389
19.5 | 1.0919 | 0.09261 | 0.049 | 11.7903
20 | 1.0625 | 0.10312 | 0.0459 | 10.3035

## 19. Re 250k Mach 0.10 (1)
BIGFOIL.COM POLAR EXPORT
NACA67A419
NACA67A419 |  |  |  | Cl Max: | 1.627 | at alpha= | 13 | deg
JavaFoil+Calcfoil stall+Eppler ext transition |  |  |  | L/D Max: | 81.931 | at alpha= | 6 | deg
Re: | 250000 |  |  | Cd Min: | 0.01094 | at alpha= | 0 | deg
Mach: | 0.1 |  |  | Cl=0 at alpha= | -3.3607 | deg
|  |  |  | @ Cl=0.1, Cd= | 0.011193
|  |  |  | @ Cl=0.4, Cd= | 0.010966
|  |  |  | @ Cl=0.6, Cd= | 0.011311
alpha (deg) | Cl | Cd | Cm | Cl/Cd
-20 | -0.906 | 0.20589 | -0.01 | -4.401
-19.5 | -0.921 | 0.19454 | -0.011 | -4.732
-19 | -0.933 | 0.1872 | -0.012 | -4.984
-18.5 | -0.94 | 0.17525 | -0.012 | -5.362
-18 | -0.941 | 0.16653 | -0.013 | -5.651
-17.5 | -0.94 | 0.15762 | -0.013 | -5.966
-17 | -0.937 | 0.14931 | -0.014 | -6.278
-16.5 | -0.931 | 0.14161 | -0.015 | -6.578
-16 | -0.923 | 0.13443 | -0.015 | -6.868
-15.5 | -0.913 | 0.12633 | -0.016 | -7.223
-15 | -0.9 | 0.11965 | -0.018 | -7.522
-14.5 | -0.885 | 0.11352 | -0.019 | -7.796
-14 | -0.866 | 0.10687 | -0.02 | -8.102
-13.5 | -0.845 | 0.10088 | -0.021 | -8.378
-13 | -0.821 | 0.09497 | -0.022 | -8.646
-12.5 | -0.795 | 0.0887 | -0.023 | -8.963
-12 | -0.766 | 0.08255 | -0.025 | -9.282
-11.5 | -0.736 | 0.0772 | -0.026 | -9.528
-11 | -0.702 | 0.07237 | -0.028 | -9.705
-10.5 | -0.668 | 0.06714 | -0.03 | -9.951
-10 | -0.645 | 0.05506 | -0.038 | -11.717
-9.5 | -0.702 | 0.02048 | -0.055 | -34.281
-9 | -0.654 | 0.01958 | -0.056 | -33.384
-8.5 | -0.602 | 0.01856 | -0.058 | -32.456
-8 | -0.549 | 0.01769 | -0.059 | -31.053
-7.5 | -0.494 | 0.01709 | -0.061 | -28.934
-7 | -0.438 | 0.01673 | -0.063 | -26.163
-6.5 | -0.38 | 0.01627 | -0.064 | -23.362
-6 | -0.321 | 0.0158 | -0.066 | -20.332
-5.5 | -0.262 | 0.01538 | -0.067 | -17.01
-5 | -0.201 | 0.01496 | -0.069 | -13.452
-4.5 | -0.14 | 0.01464 | -0.07 | -9.573
-4 | -0.079 | 0.0143 | -0.072 | -5.503
-3.5 | -0.017 | 0.01131 | -0.071 | -1.459
-3 | 0.044 | 0.01123 | -0.073 | 3.91
-2.5 | 0.105 | 0.01119 | -0.074 | 9.366
-2 | 0.166 | 0.01112 | -0.075 | 14.896
-1.5 | 0.226 | 0.01108 | -0.077 | 20.443
-1 | 0.287 | 0.01109 | -0.078 | 25.897
-0.5 | 0.348 | 0.0111 | -0.08 | 31.365
0 | 0.41 | 0.01094 | -0.081 | 37.535
0.5 | 0.471 | 0.01102 | -0.083 | 42.79
1 | 0.532 | 0.01115 | -0.084 | 47.717
1.5 | 0.592 | 0.01129 | -0.086 | 52.443
2 | 0.653 | 0.01145 | -0.087 | 57.016
2.5 | 0.713 | 0.01161 | -0.088 | 61.392
3 | 0.769 | 0.0118 | -0.09 | 65.151
3.5 | 0.828 | 0.01208 | -0.091 | 68.548
4 | 0.886 | 0.01227 | -0.093 | 72.234
4.5 | 0.944 | 0.01256 | -0.094 | 75.177
5 | 1.001 | 0.01291 | -0.096 | 77.542
5.5 | 1.057 | 0.01323 | -0.097 | 79.912
6 | 1.113 | 0.01358 | -0.099 | 81.931
6.5 | 1.186 | 0.0227 | -0.102 | 52.263
7 | 1.238 | 0.02366 | -0.103 | 52.327
7.5 | 1.287 | 0.0246 | -0.106 | 52.342
8 | 1.335 | 0.02549 | -0.107 | 52.351
8.5 | 1.38 | 0.02655 | -0.109 | 51.955
9 | 1.421 | 0.02758 | -0.111 | 51.537
9.5 | 1.46 | 0.0291 | -0.112 | 50.183
10 | 1.496 | 0.03056 | -0.113 | 48.933
10.5 | 1.527 | 0.03176 | -0.115 | 48.098
11 | 1.556 | 0.03294 | -0.116 | 47.237
11.5 | 1.58 | 0.03449 | -0.117 | 45.823
12 | 1.6 | 0.03592 | -0.119 | 44.556
12.5 | 1.616 | 0.03764 | -0.12 | 42.93
13 | 1.627 | 0.03948 | -0.121 | 41.21
13.5 | 1.624 | 0.04248 | -0.122 | 38.242
14 | 1.374 | 0.10536 | -0.07 | 13.042
14.5 | 1.368 | 0.1125 | -0.068 | 12.158
15 | 1.356 | 0.12136 | -0.064 | 11.177
15.5 | 1.343 | 0.12899 | -0.061 | 10.413
16 | 1.33 | 0.13462 | -0.064 | 9.883
16.5 | 1.311 | 0.14269 | -0.062 | 9.189
17 | 1.287 | 0.15089 | -0.05 | 8.527
17.5 | 1.264 | 0.15767 | -0.051 | 8.016
18 | 1.239 | 0.16674 | -0.05 | 7.428

## 20. Re 250k Mach 0.10 (2)
BIGFOIL.COM POLAR EXPORT
NACA67A419
NACA67A419 |  |  |  | Cl Max: | 1.1183 | at alpha= | 18.5 | deg
XFOIL ncrit=9 |  |  |  | L/D Max: | 34.9627 | at alpha= | 9 | deg
Re: | 250000 |  |  | Cd Min: | 0.11009 | at alpha= | 20 | deg
Mach: | 0.1 |  |  | Cl=0 at alpha= | 0.44371 | deg
|  |  |  | @ Cl=0.1, Cd= | 0.036206
|  |  |  | @ Cl=0.4, Cd= | 0.030189
|  |  |  | @ Cl=0.6, Cd= | 0.024939
alpha (deg) | Cl | Cd | Cm | Cl/Cd
-12 | -0.8061 | 0.07458 | -0.0812 | -10.8085
-11.5 | -0.8345 | 0.06867 | -0.076 | -12.1523
-11 | -0.8945 | 0.06446 | -0.0607 | -13.8768
-10 | -0.9641 | 0.0542 | -0.0361 | -17.7878
-9.5 | -0.9497 | 0.04964 | -0.0311 | -19.1317
-9 | -0.9549 | 0.04636 | -0.0213 | -20.5975
-8.5 | -0.9238 | 0.04358 | -0.0179 | -21.1978
-8 | -0.8787 | 0.04194 | -0.0169 | -20.9514
-7 | -0.8161 | 0.03858 | -0.0101 | -21.1534
-6.5 | -0.7628 | 0.03763 | -0.0104 | -20.2711
-6 | -0.7052 | 0.03749 | -0.0119 | -18.8103
-5.5 | -0.6994 | 0.03608 | -0.0035 | -19.3847
-5 | -0.6551 | 0.03555 | -0.0023 | -18.4276
-4.5 | -0.602 | 0.03568 | -0.0028 | -16.8722
-4 | -0.5952 | 0.03467 | 0.0053 | -17.1676
-3.5 | -0.5455 | 0.03444 | 0.0056 | -15.8391
-2.5 | -0.5066 | 0.03102 | 0.0166 | -16.3314
-2 | -0.4996 | 0.03079 | 0.0276 | -16.226
-1.5 | -0.4309 | 0.0317 | 0.0278 | -13.5931
-1 | -0.3861 | 0.03275 | 0.0316 | -11.7893
-0.5 | -0.316 | 0.03461 | 0.0317 | -9.1303
0 | -0.0741 | 0.04161 | -0.0019 | -1.7808
0.5 | 0.0094 | 0.04173 | -0.008 | 0.22526
2 | 0.0598 | 0.03965 | 0.0103 | 1.5082
2.5 | 0.0327 | 0.03702 | 0.0271 | 0.88331
3.5 | 0.122 | 0.03594 | 0.0291 | 3.3945
4 | 0.1581 | 0.03518 | 0.0319 | 4.494
4.5 | 0.2229 | 0.03401 | 0.0303 | 6.554
5 | 0.2494 | 0.03299 | 0.0349 | 7.5599
6 | 0.3425 | 0.03144 | 0.0368 | 10.8938
6.5 | 0.4165 | 0.02983 | 0.0339 | 13.9625
7 | 0.5029 | 0.02729 | 0.0296 | 18.428
7.5 | 0.5558 | 0.02612 | 0.03 | 21.2787
8.5 | 0.6774 | 0.02287 | 0.0292 | 29.6196
9 | 0.7496 | 0.02144 | 0.0269 | 34.9627
9.5 | 0.7763 | 0.02263 | 0.03 | 34.304
10 | 0.7828 | 0.02507 | 0.0352 | 31.2246
10.5 | 0.7926 | 0.028 | 0.0388 | 28.3071
11 | 0.8093 | 0.0312 | 0.0407 | 25.9391
11.5 | 0.8282 | 0.03436 | 0.0422 | 24.1036
12 | 0.8565 | 0.03732 | 0.0422 | 22.9502
12.5 | 0.8899 | 0.04012 | 0.0414 | 22.181
13 | 0.9221 | 0.04291 | 0.0408 | 21.4892
13.5 | 0.9355 | 0.04434 | 0.0445 | 21.0983
14 | 0.9561 | 0.04645 | 0.0466 | 20.5834
14.5 | 0.9805 | 0.04886 | 0.0476 | 20.0675
15 | 1.0085 | 0.05125 | 0.0484 | 19.678
15.5 | 1.0307 | 0.05417 | 0.0492 | 19.0271
16 | 1.056 | 0.05704 | 0.0499 | 18.5133
16.5 | 1.0722 | 0.06068 | 0.0508 | 17.6697
17 | 1.0951 | 0.06406 | 0.0513 | 17.0949
17.5 | 1.1002 | 0.06905 | 0.0521 | 15.9334
18 | 1.1043 | 0.07419 | 0.0523 | 14.8848
18.5 | 1.1183 | 0.07881 | 0.0521 | 14.1898
19 | 1.0922 | 0.08766 | 0.0512 | 12.4595
19.5 | 1.0629 | 0.09786 | 0.0488 | 10.8614
20 | 1.0252 | 0.11009 | 0.0443 | 9.3124

## 21. Re 250k Mach 0.25 (1)
BIGFOIL.COM POLAR EXPORT
NACA67A419
NACA67A419 |  |  |  | Cl Max: | 1.568 | at alpha= | 12 | deg
JavaFoil+Calcfoil stall+Eppler ext transition |  |  |  | L/D Max: | 81.233 | at alpha= | 6 | deg
Re: | 250000 |  |  | Cd Min: | 0.01115 | at alpha= | 0 | deg
Mach: | 0.25 |  |  | Cl=0 at alpha= | -3.3629 | deg
|  |  |  | @ Cl=0.1, Cd= | 0.011359
|  |  |  | @ Cl=0.4, Cd= | 0.011197
|  |  |  | @ Cl=0.6, Cd= | 0.011501
alpha (deg) | Cl | Cd | Cm | Cl/Cd
-20 | -0.583 | 0.26699 | -0.012 | -2.185
-19.5 | -0.633 | 0.24277 | -0.013 | -2.607
-19 | -0.679 | 0.22726 | -0.013 | -2.988
-18.5 | -0.716 | 0.21007 | -0.014 | -3.409
-18 | -0.742 | 0.19324 | -0.013 | -3.838
-17.5 | -0.766 | 0.18173 | -0.013 | -4.213
-17 | -0.786 | 0.16906 | -0.014 | -4.648
-16.5 | -0.802 | 0.15749 | -0.015 | -5.093
-16 | -0.814 | 0.14533 | -0.015 | -5.599
-15.5 | -0.821 | 0.13649 | -0.016 | -6.017
-15 | -0.825 | 0.12781 | -0.017 | -6.451
-14.5 | -0.823 | 0.12061 | -0.017 | -6.824
-14 | -0.817 | 0.11306 | -0.018 | -7.23
-13.5 | -0.808 | 0.10617 | -0.019 | -7.607
-13 | -0.794 | 0.09942 | -0.021 | -7.99
-12.5 | -0.776 | 0.0938 | -0.023 | -8.276
-12 | -0.754 | 0.08734 | -0.024 | -8.636
-11.5 | -0.729 | 0.08088 | -0.026 | -9.017
-11 | -0.7 | 0.07573 | -0.027 | -9.247
-10.5 | -0.669 | 0.07007 | -0.029 | -9.547
-10 | -0.635 | 0.0652 | -0.031 | -9.732
-9.5 | -0.606 | 0.0559 | -0.038 | -10.844
-9 | -0.662 | 0.0205 | -0.058 | -32.296
-8.5 | -0.612 | 0.01959 | -0.059 | -31.257
-8 | -0.56 | 0.01831 | -0.061 | -30.561
-7.5 | -0.505 | 0.01764 | -0.063 | -28.614
-7 | -0.448 | 0.01717 | -0.064 | -26.062
-6.5 | -0.389 | 0.01657 | -0.066 | -23.483
-6 | -0.329 | 0.01619 | -0.067 | -20.327
-5.5 | -0.268 | 0.01576 | -0.069 | -17.019
-5 | -0.206 | 0.0153 | -0.07 | -13.487
-4.5 | -0.144 | 0.01494 | -0.072 | -9.629
-4 | -0.081 | 0.01461 | -0.074 | -5.528
-3.5 | -0.017 | 0.01152 | -0.073 | -1.471
-3 | 0.045 | 0.01142 | -0.075 | 3.95
-2.5 | 0.108 | 0.01135 | -0.076 | 9.494
-2 | 0.17 | 0.01131 | -0.078 | 15.048
-1.5 | 0.233 | 0.0113 | -0.079 | 20.584
-1 | 0.295 | 0.01128 | -0.08 | 26.143
-0.5 | 0.357 | 0.01129 | -0.082 | 31.655
0 | 0.422 | 0.01115 | -0.083 | 37.795
0.5 | 0.484 | 0.01127 | -0.085 | 42.936
1 | 0.546 | 0.01137 | -0.086 | 48.034
1.5 | 0.608 | 0.01152 | -0.088 | 52.791
2 | 0.67 | 0.01171 | -0.089 | 57.221
2.5 | 0.733 | 0.01192 | -0.091 | 61.473
3 | 0.79 | 0.0121 | -0.092 | 65.271
3.5 | 0.85 | 0.01235 | -0.094 | 68.839
4 | 0.91 | 0.01262 | -0.095 | 72.089
4.5 | 0.969 | 0.01294 | -0.097 | 74.869
5 | 1.027 | 0.01329 | -0.098 | 77.275
5.5 | 1.084 | 0.01364 | -0.1 | 79.506
6 | 1.14 | 0.01404 | -0.101 | 81.233
6.5 | 1.215 | 0.02375 | -0.105 | 51.148
7 | 1.266 | 0.02476 | -0.106 | 51.149
7.5 | 1.315 | 0.02557 | -0.108 | 51.435
8 | 1.361 | 0.02678 | -0.109 | 50.824
8.5 | 1.403 | 0.02783 | -0.112 | 50.417
9 | 1.442 | 0.02947 | -0.113 | 48.919
9.5 | 1.476 | 0.03095 | -0.115 | 47.687
10 | 1.506 | 0.03241 | -0.116 | 46.466
10.5 | 1.53 | 0.03399 | -0.118 | 45.018
11 | 1.549 | 0.03581 | -0.119 | 43.26
11.5 | 1.562 | 0.0371 | -0.12 | 42.111
12 | 1.568 | 0.0391 | -0.122 | 40.105
12.5 | 1.555 | 0.04273 | -0.122 | 36.391
13 | 1.312 | 0.09943 | -0.067 | 13.193
13.5 | 1.298 | 0.10726 | -0.065 | 12.104
14 | 1.274 | 0.11351 | -0.061 | 11.225
14.5 | 1.242 | 0.12319 | -0.048 | 10.081
15 | 1.207 | 0.12993 | -0.047 | 9.292
15.5 | 1.167 | 0.14077 | -0.048 | 8.289
16 | 1.12 | 0.15035 | -0.049 | 7.453
16.5 | 1.069 | 0.16309 | -0.048 | 6.552
17 | 1.012 | 0.17418 | -0.048 | 5.808

## 22. Re 250k Mach 0.25 (2)
BIGFOIL.COM POLAR EXPORT
NACA67A419
NACA67A419 |  |  |  | Cl Max: | 1.0493 | at alpha= | 16.5 | deg
XFOIL ncrit=9 |  |  |  | L/D Max: | 33.0496 | at alpha= | 9 | deg
Re: | 250000 |  |  | Cd Min: | 0.12861 | at alpha= | 19.5 | deg
Mach: | 0.25 |  |  | Cl=0 at alpha= | 1.3001 | deg
|  |  |  | @ Cl=0.1, Cd= | 0.036693
|  |  |  | @ Cl=0.4, Cd= | 0.030319
|  |  |  | @ Cl=0.6, Cd= | 0.025533
alpha (deg) | Cl | Cd | Cm | Cl/Cd
-14 | -0.1161 | 0.10549 | -0.1724 | -1.1006
-13.5 | -0.0956 | 0.10198 | -0.1714 | -0.93744
-13 | -0.1589 | 0.10341 | -0.1553 | -1.5366
-12.5 | -0.2283 | 0.10385 | -0.1387 | -2.1984
-12 | -0.5924 | 0.09676 | -0.0916 | -6.1224
-11.5 | -0.7034 | 0.0779 | -0.0923 | -9.0295
-11 | -0.7607 | 0.07205 | -0.0825 | -10.5579
-10.5 | -0.8064 | 0.06607 | -0.0746 | -12.2052
-10 | -0.8663 | 0.06236 | -0.0591 | -13.8919
-9.5 | -0.8967 | 0.0577 | -0.0481 | -15.5407
-9 | -0.9265 | 0.05347 | -0.035 | -17.3275
-8.5 | -0.9206 | 0.04898 | -0.0277 | -18.7954
-8 | -0.8866 | 0.04606 | -0.0245 | -19.2488
-7.5 | -0.8814 | 0.04304 | -0.0158 | -20.4786
-7 | -0.8378 | 0.04101 | -0.0141 | -20.4292
-6.5 | -0.7784 | 0.03994 | -0.0149 | -19.4892
-6 | -0.7123 | 0.03944 | -0.0172 | -18.0603
-5.5 | -0.7137 | 0.03759 | -0.007 | -18.9864
-5 | -0.6606 | 0.03697 | -0.0068 | -17.8685
-4 | -0.6032 | 0.03568 | 0.0022 | -16.9058
-3.5 | -0.5448 | 0.03583 | 0.0015 | -15.2051
-3 | -0.5343 | 0.03469 | 0.0093 | -15.4021
-2 | -0.4949 | 0.0305 | 0.0247 | -16.2262
-1.5 | -0.4387 | 0.0317 | 0.0272 | -13.8391
-1 | -0.3876 | 0.03314 | 0.0303 | -11.6958
0 | -0.0738 | 0.04224 | -0.0021 | -1.7472
1 | -0.0461 | 0.04087 | 0.0118 | -1.128
1.5 | 0.0307 | 0.0406 | 0.0072 | 0.75616
2.5 | 0.0933 | 0.0396 | 0.0144 | 2.3561
3 | 0.0753 | 0.037 | 0.0298 | 2.0351
3.5 | 0.1099 | 0.03657 | 0.0325 | 3.0052
4 | 0.1757 | 0.03552 | 0.0309 | 4.9465
4.5 | 0.2083 | 0.0349 | 0.0343 | 5.9685
5.5 | 0.287 | 0.03296 | 0.0398 | 8.7075
6 | 0.3502 | 0.03152 | 0.039 | 11.1104
6.5 | 0.4352 | 0.02947 | 0.035 | 14.7676
7.5 | 0.5541 | 0.02676 | 0.0345 | 20.7063
8 | 0.6162 | 0.0251 | 0.0345 | 24.5498
8.5 | 0.6942 | 0.02315 | 0.0321 | 29.987
9 | 0.7456 | 0.02256 | 0.0333 | 33.0496
9.5 | 0.7602 | 0.02445 | 0.0382 | 31.092
10 | 0.7653 | 0.02726 | 0.0434 | 28.0741
10.5 | 0.7734 | 0.03031 | 0.0474 | 25.5163
11 | 0.7893 | 0.03383 | 0.0492 | 23.3314
11.5 | 0.8116 | 0.03707 | 0.0504 | 21.8937
12 | 0.8408 | 0.04 | 0.0507 | 21.02
12.5 | 0.8747 | 0.04298 | 0.0501 | 20.3513
13 | 0.9093 | 0.04587 | 0.0494 | 19.8234
13.5 | 0.933 | 0.04824 | 0.0508 | 19.3408
14 | 0.9505 | 0.05021 | 0.0539 | 18.9305
14.5 | 0.9765 | 0.05272 | 0.0552 | 18.5224
15 | 0.9969 | 0.05606 | 0.0564 | 17.7827
15.5 | 1.0204 | 0.05942 | 0.0572 | 17.1727
16 | 1.0307 | 0.06408 | 0.0581 | 16.0846
16.5 | 1.0493 | 0.06821 | 0.0586 | 15.3834
17 | 1.0355 | 0.07569 | 0.059 | 13.6808
17.5 | 1.0197 | 0.0839 | 0.0583 | 12.1538
18 | 0.9995 | 0.09307 | 0.0562 | 10.7392
18.5 | 0.9771 | 0.10311 | 0.0527 | 9.4763
19 | 0.9518 | 0.11414 | 0.0476 | 8.3389
19.5 | 0.9118 | 0.12861 | 0.0396 | 7.0897

## 23. Re 250k Mach 0.50 (1)
BIGFOIL.COM POLAR EXPORT
NACA67A419
NACA67A419 |  |  |  | Cl Max: | 1.417 | at alpha= | 8 | deg
JavaFoil+Calcfoil stall+Eppler ext transition |  |  |  | L/D Max: | 77.01 | at alpha= | 5.5 | deg
Re: | 250000 |  |  | Cd Min: | 0.01218 | at alpha= | -1.5 | deg
Mach: | 0.5 |  |  | Cl=0 at alpha= | -3.3623 | deg
|  |  |  | @ Cl=0.1, Cd= | 0.012231
|  |  |  | @ Cl=0.4, Cd= | 0.012249
|  |  |  | @ Cl=0.6, Cd= | 0.012505
alpha (deg) | Cl | Cd | Cm | Cl/Cd
-20 | -0.946 | 0.26631 | -0.016 | -3.552
-19.5 | -0.918 | 0.26215 | -0.017 | -3.503
-19 | -0.89 | 0.25764 | -0.018 | -3.456
-18.5 | -0.863 | 0.25315 | -0.019 | -3.408
-18 | -0.835 | 0.23976 | -0.02 | -3.482
-17.5 | -0.805 | 0.23919 | -0.02 | -3.366
-17 | -0.777 | 0.23757 | -0.02 | -3.269
-16.5 | -0.749 | 0.22576 | -0.021 | -3.316
-16 | -0.721 | 0.20892 | -0.022 | -3.45
-15.5 | -0.693 | 0.20438 | -0.023 | -3.389
-15 | -0.665 | 0.2011 | -0.024 | -3.305
-14.5 | -0.635 | 0.19962 | -0.023 | -3.179
-14 | -0.606 | 0.19464 | -0.023 | -3.116
-13.5 | -0.578 | 0.18768 | -0.024 | -3.081
-13 | -0.55 | 0.17054 | -0.025 | -3.226
-12.5 | -0.522 | 0.16665 | -0.026 | -3.131
-12 | -0.493 | 0.16244 | -0.025 | -3.033
-11.5 | -0.464 | 0.14936 | -0.025 | -3.108
-11 | -0.436 | 0.13592 | -0.026 | -3.207
-10.5 | -0.407 | 0.11146 | -0.024 | -3.65
-10 | -0.378 | 0.10889 | -0.025 | -3.476
-9.5 | -0.453 | 0.08445 | -0.025 | -5.365
-9 | -0.521 | 0.06863 | -0.029 | -7.597
-8.5 | -0.515 | 0.06141 | -0.034 | -8.385
-8 | -0.488 | 0.0561 | -0.038 | -8.704
-7.5 | -0.534 | 0.02136 | -0.069 | -24.98
-7 | -0.403 | 0.04903 | -0.037 | -8.212
-6.5 | -0.354 | 0.04581 | -0.04 | -7.719
-6 | -0.361 | 0.01818 | -0.075 | -19.873
-5.5 | -0.296 | 0.01755 | -0.076 | -16.861
-5 | -0.228 | 0.01696 | -0.078 | -13.47
-4.5 | -0.16 | 0.01643 | -0.08 | -9.712
-4 | -0.09 | 0.01597 | -0.082 | -5.62
-3.5 | -0.019 | 0.01561 | -0.083 | -1.238
-3 | 0.05 | 0.01231 | -0.083 | 4.086
-2.5 | 0.12 | 0.0122 | -0.084 | 9.859
-2 | 0.19 | 0.01219 | -0.086 | 15.585
-1.5 | 0.26 | 0.01218 | -0.088 | 21.323
-1 | 0.329 | 0.0122 | -0.089 | 26.999
-0.5 | 0.399 | 0.01225 | -0.091 | 32.573
0 | 0.47 | 0.01218 | -0.093 | 38.594
0.5 | 0.54 | 0.01234 | -0.095 | 43.767
1 | 0.609 | 0.01253 | -0.096 | 48.638
1.5 | 0.679 | 0.01272 | -0.098 | 53.379
2 | 0.748 | 0.01293 | -0.099 | 57.874
2.5 | 0.818 | 0.0132 | -0.101 | 61.958
3 | 0.88 | 0.01347 | -0.103 | 65.338
3.5 | 0.947 | 0.0138 | -0.105 | 68.571
4 | 1.012 | 0.01419 | -0.106 | 71.298
4.5 | 1.076 | 0.01458 | -0.108 | 73.743
5 | 1.138 | 0.01509 | -0.109 | 75.382
5.5 | 1.198 | 0.01556 | -0.111 | 77.01
6 | 1.276 | 0.02755 | -0.115 | 46.317
6.5 | 1.328 | 0.02901 | -0.116 | 45.765
7 | 1.37 | 0.03055 | -0.118 | 44.844
7.5 | 1.402 | 0.03232 | -0.12 | 43.381
8 | 1.417 | 0.03471 | -0.121 | 40.819
8.5 | 1.405 | 0.03752 | -0.123 | 37.442
9 | 1.11 | 0.0687 | -0.046 | 16.159
9.5 | 0.726 | 0.10062 | -0.045 | 7.22
10 | 0.754 | 0.1157 | -0.044 | 6.516
10.5 | 0.782 | 0.1301 | -0.052 | 6.013
11 | 0.811 | 0.15413 | -0.058 | 5.262
11.5 | 0.838 | 0.15753 | -0.06 | 5.323
12 | 0.866 | 0.16447 | -0.061 | 5.265
12.5 | 0.895 | 0.17303 | -0.067 | 5.174
13 | 0.923 | 0.1756 | -0.068 | 5.254

## 24. Re 250k Mach 0.50 (2)
BIGFOIL.COM POLAR EXPORT
NACA67A419
NACA67A419 |  |  |  | Cl Max: | 0.862 | at alpha= | 14 | deg
XFOIL ncrit=9 |  |  |  | L/D Max: | 25.4499 | at alpha= | 8.5 | deg
Re: | 250000 |  |  | Cd Min: | 0.20288 | at alpha= | 19 | deg
Mach: | 0.5 |  |  | Cl=0 at alpha= | 1.0588 | deg
|  |  |  | @ Cl=0.1, Cd= | 0.042308
|  |  |  | @ Cl=0.4, Cd= | 0.033722
|  |  |  | @ Cl=0.6, Cd= | 0.028687
alpha (deg) | Cl | Cd | Cm | Cl/Cd
-11.5 | -0.2862 | 0.13301 | -0.1026 | -2.1517
-10.5 | -0.4066 | 0.11913 | -0.091 | -3.4131
-10 | -0.4543 | 0.10964 | -0.0856 | -4.1436
-9.5 | -0.4973 | 0.09322 | -0.0952 | -5.3347
-8.5 | -0.6217 | 0.07397 | -0.089 | -8.4048
-8 | -0.6677 | 0.06683 | -0.0832 | -9.991
-7.5 | -0.7287 | 0.06234 | -0.068 | -11.6891
-7 | -0.764 | 0.05774 | -0.0562 | -13.2317
-6.5 | -0.8091 | 0.0543 | -0.0396 | -14.9006
-6 | -0.801 | 0.04965 | -0.0309 | -16.1329
-5.5 | -0.741 | 0.04658 | -0.0296 | -15.9081
-5 | -0.7421 | 0.04373 | -0.018 | -16.97
-4.5 | -0.6499 | 0.04233 | -0.0215 | -15.3532
-4 | -0.6247 | 0.04081 | -0.0142 | -15.3075
-3.5 | -0.5433 | 0.03919 | -0.0155 | -13.8632
-3 | -0.5164 | 0.03796 | -0.0083 | -13.6038
-2.5 | -0.4777 | 0.0369 | -0.003 | -12.9458
-2 | -0.4541 | 0.03539 | 0.0043 | -12.8313
-1.5 | -0.4844 | 0.03167 | 0.0209 | -15.2952
-1 | -0.4274 | 0.03431 | 0.0286 | -12.457
0.5 | -0.012 | 0.04553 | -0.0062 | -0.26356
1 | -0.0057 | 0.04465 | 0.0036 | -0.12766
2 | 0.0913 | 0.04416 | 0.0064 | 2.0675
2.5 | 0.097 | 0.04233 | 0.0178 | 2.2915
3 | 0.1417 | 0.04201 | 0.0197 | 3.373
4 | 0.2373 | 0.03987 | 0.0253 | 5.9518
4.5 | 0.2009 | 0.03744 | 0.0446 | 5.3659
5 | 0.2514 | 0.03675 | 0.0463 | 6.8408
6 | 0.3609 | 0.03481 | 0.0494 | 10.3677
7 | 0.5122 | 0.0306 | 0.049 | 16.7386
7.5 | 0.5638 | 0.02969 | 0.0518 | 18.9896
8 | 0.6432 | 0.02749 | 0.0521 | 23.3976
8.5 | 0.6958 | 0.02734 | 0.0548 | 25.4499
9 | 0.7065 | 0.02952 | 0.0615 | 23.9329
9.5 | 0.7044 | 0.03265 | 0.0686 | 21.5743
10 | 0.7013 | 0.03622 | 0.0748 | 19.3622
10.5 | 0.7101 | 0.04024 | 0.0783 | 17.6466
11 | 0.7261 | 0.04416 | 0.0808 | 16.4425
11.5 | 0.7509 | 0.04771 | 0.0826 | 15.7388
12 | 0.7802 | 0.05121 | 0.0837 | 15.2353
12.5 | 0.8162 | 0.05482 | 0.084 | 14.8887
13 | 0.8449 | 0.05925 | 0.0842 | 14.2599
13.5 | 0.8614 | 0.06494 | 0.0841 | 13.2646
14 | 0.862 | 0.07267 | 0.0826 | 11.8618
15 | 0.8151 | 0.09231 | 0.0769 | 8.83
15.5 | 0.7749 | 0.10529 | 0.0706 | 7.3597
16 | 0.728 | 0.12134 | 0.0608 | 5.9997
16.5 | 0.6721 | 0.14199 | 0.0478 | 4.7334
17 | 0.6522 | 0.15758 | 0.0387 | 4.1389
17.5 | 0.6654 | 0.16522 | 0.034 | 4.0274
18 | 0.6541 | 0.18092 | 0.025 | 3.6154
18.5 | 0.6575 | 0.19314 | 0.0178 | 3.4043
19 | 0.6712 | 0.20288 | 0.0125 | 3.3084

## 25. Re 500k Mach 0.00 (1)
BIGFOIL.COM POLAR EXPORT
NACA67A419
NACA67A419 |  |  |  | Cl Max: | 1.649 | at alpha= | 14 | deg
JavaFoil+Calcfoil stall+Eppler ext transition |  |  |  | L/D Max: | 112.312 | at alpha= | 6 | deg
Re: | 500000 |  |  | Cd Min: | 0.00796 | at alpha= | 0 | deg
Mach: | 0 |  |  | Cl=0 at alpha= | -3.3667 | deg
|  |  |  | @ Cl=0.1, Cd= | 0.0083633
|  |  |  | @ Cl=0.4, Cd= | 0.0080181
|  |  |  | @ Cl=0.6, Cd= | 0.0082357
alpha (deg) | Cl | Cd | Cm | Cl/Cd
-20 | -0.944 | 0.18408 | -0.012 | -5.127
-19.5 | -0.955 | 0.17465 | -0.012 | -5.468
-19 | -0.963 | 0.16772 | -0.013 | -5.742
-18.5 | -0.967 | 0.15932 | -0.013 | -6.07
-18 | -0.967 | 0.14892 | -0.015 | -6.494
-17.5 | -0.964 | 0.142 | -0.016 | -6.788
-17 | -0.958 | 0.13529 | -0.016 | -7.078
-16.5 | -0.95 | 0.12923 | -0.017 | -7.348
-16 | -0.94 | 0.12153 | -0.018 | -7.732
-15.5 | -0.927 | 0.11549 | -0.019 | -8.028
-15 | -0.912 | 0.11005 | -0.02 | -8.291
-14.5 | -0.895 | 0.10235 | -0.022 | -8.746
-14 | -0.875 | 0.09708 | -0.023 | -9.017
-13.5 | -0.854 | 0.09104 | -0.024 | -9.375
-13 | -0.829 | 0.08538 | -0.026 | -9.712
-12.5 | -0.806 | 0.07798 | -0.029 | -10.337
-12 | -0.8 | 0.06008 | -0.036 | -13.309
-11.5 | -0.874 | 0.02138 | -0.048 | -40.874
-11 | -0.837 | 0.02007 | -0.05 | -41.696
-10.5 | -0.796 | 0.01885 | -0.052 | -42.236
-10 | -0.751 | 0.01797 | -0.053 | -41.794
-9.5 | -0.704 | 0.01717 | -0.055 | -40.997
-9 | -0.654 | 0.01644 | -0.057 | -39.774
-8.5 | -0.602 | 0.0156 | -0.058 | -38.617
-8 | -0.549 | 0.01485 | -0.06 | -36.954
-7.5 | -0.493 | 0.01436 | -0.061 | -34.36
-7 | -0.437 | 0.01402 | -0.063 | -31.147
-6.5 | -0.379 | 0.01359 | -0.064 | -27.89
-6 | -0.32 | 0.01318 | -0.066 | -24.303
-5.5 | -0.261 | 0.01279 | -0.068 | -20.395
-5 | -0.201 | 0.01242 | -0.069 | -16.153
-4.5 | -0.14 | 0.01214 | -0.071 | -11.515
-4 | -0.079 | 0.01183 | -0.072 | -6.637
-3.5 | -0.016 | 0.00846 | -0.072 | -1.948
-3 | 0.044 | 0.0084 | -0.073 | 5.222
-2.5 | 0.105 | 0.00836 | -0.075 | 12.52
-2 | 0.165 | 0.00834 | -0.076 | 19.81
-1.5 | 0.226 | 0.00833 | -0.078 | 27.14
-1 | 0.287 | 0.0083 | -0.079 | 34.553
-0.5 | 0.348 | 0.00827 | -0.081 | 42.021
0 | 0.412 | 0.00796 | -0.082 | 51.72
0.5 | 0.473 | 0.00803 | -0.084 | 58.891
1 | 0.533 | 0.00813 | -0.085 | 65.595
1.5 | 0.594 | 0.00822 | -0.086 | 72.25
2 | 0.655 | 0.00838 | -0.088 | 78.128
2.5 | 0.715 | 0.00855 | -0.09 | 83.629
3 | 0.772 | 0.0087 | -0.092 | 88.707
3.5 | 0.831 | 0.00887 | -0.094 | 93.647
4 | 0.889 | 0.00904 | -0.095 | 98.433
4.5 | 0.948 | 0.00923 | -0.097 | 102.654
5 | 1.005 | 0.00945 | -0.098 | 106.292
5.5 | 1.061 | 0.0097 | -0.1 | 109.414
6 | 1.117 | 0.00995 | -0.102 | 112.312
6.5 | 1.182 | 0.01956 | -0.104 | 60.448
7 | 1.234 | 0.02044 | -0.106 | 60.384
7.5 | 1.284 | 0.02119 | -0.107 | 60.592
8 | 1.332 | 0.02203 | -0.109 | 60.44
8.5 | 1.377 | 0.02286 | -0.111 | 60.22
9 | 1.419 | 0.02375 | -0.112 | 59.765
9.5 | 1.459 | 0.02513 | -0.113 | 58.042
10 | 1.495 | 0.02629 | -0.115 | 56.883
10.5 | 1.528 | 0.02742 | -0.116 | 55.747
11 | 1.558 | 0.02843 | -0.118 | 54.8
11.5 | 1.584 | 0.02969 | -0.119 | 53.342
12 | 1.606 | 0.03097 | -0.12 | 51.858
12.5 | 1.625 | 0.0324 | -0.122 | 50.139
13 | 1.639 | 0.03371 | -0.123 | 48.616
13.5 | 1.648 | 0.03533 | -0.124 | 46.663
14 | 1.649 | 0.037 | -0.125 | 44.575
14.5 | 1.646 | 0.03881 | -0.126 | 42.407
15 | 1.636 | 0.04164 | -0.127 | 39.287
15.5 | 1.617 | 0.04502 | -0.127 | 35.916
16 | 1.596 | 0.04882 | -0.128 | 32.682
16.5 | 1.392 | 0.10929 | -0.097 | 12.734
17 | 1.34 | 0.13286 | -0.082 | 10.084
17.5 | 1.316 | 0.14199 | -0.079 | 9.27
18 | 1.291 | 0.15218 | -0.076 | 8.482
18.5 | 1.267 | 0.15927 | -0.075 | 7.953
19 | 1.239 | 0.17072 | -0.072 | 7.256

## 26. Re 500k Mach 0.00 (2)
BIGFOIL.COM POLAR EXPORT
NACA67A419
NACA67A419 |  |  |  | Cl Max: | 1.1483 | at alpha= | 20 | deg
XFOIL ncrit=9 |  |  |  | L/D Max: | 48.8365 | at alpha= | 7.5 | deg
Re: | 500000 |  |  | Cd Min: | 0.17337 | at alpha= | -20 | deg
Mach: | 0 |  |  | Cl=0 at alpha= | 0.88491 | deg
|  |  |  | @ Cl=0.1, Cd= | 0.02323
|  |  |  | @ Cl=0.4, Cd= | 0.020755
|  |  |  | @ Cl=0.6, Cd= | 0.017522
alpha (deg) | Cl | Cd | Cm | Cl/Cd
-20 | -0.2077 | 0.17337 | -0.1243 | -1.198
-19.5 | -0.1913 | 0.16864 | -0.127 | -1.1344
-19 | -0.2065 | 0.15887 | -0.1325 | -1.2998
-18.5 | -0.1911 | 0.15237 | -0.135 | -1.2542
-18 | -0.1684 | 0.1482 | -0.137 | -1.1363
-17.5 | -0.394 | 0.0878 | -0.1588 | -4.4875
-17 | -0.5168 | 0.06323 | -0.1713 | -8.1733
-16.5 | -0.5738 | 0.05272 | -0.173 | -10.8839
-16 | -0.6101 | 0.04598 | -0.1712 | -13.2688
-15.5 | -0.6293 | 0.04169 | -0.1679 | -15.0947
-15 | -0.6381 | 0.03771 | -0.1644 | -16.9212
-14.5 | -0.6365 | 0.03494 | -0.1606 | -18.2169
-14 | -0.6245 | 0.03231 | -0.1574 | -19.3284
-13.5 | -0.5943 | 0.02984 | -0.1562 | -19.9162
-13 | -0.5663 | 0.02837 | -0.1542 | -19.9612
-12.5 | -0.5361 | 0.02705 | -0.1522 | -19.8189
-12 | -0.5034 | 0.02594 | -0.1503 | -19.4063
-11.5 | -0.4706 | 0.02511 | -0.1483 | -18.7415
-11 | -0.4338 | 0.02385 | -0.147 | -18.1887
-10.5 | -0.4009 | 0.0233 | -0.1449 | -17.206
-10 | -0.3685 | 0.02258 | -0.1425 | -16.3198
-9.5 | -0.3368 | 0.02212 | -0.1399 | -15.226
-9 | -0.3042 | 0.02171 | -0.1371 | -14.012
-8.5 | -0.2741 | 0.02107 | -0.1339 | -13.009
-8 | -0.2395 | 0.02081 | -0.1313 | -11.5089
-7.5 | -0.3338 | 0.02405 | -0.1044 | -13.8794
-7 | -0.4748 | 0.02621 | -0.0678 | -18.1152
-6.5 | -0.4576 | 0.02598 | -0.0613 | -17.6135
-6 | -0.4253 | 0.0252 | -0.0576 | -16.877
-5.5 | -0.4845 | 0.02592 | -0.0363 | -18.6921
-5 | -0.4458 | 0.02551 | -0.0337 | -17.4755
-4.5 | -0.3979 | 0.02493 | -0.0328 | -15.9607
-4 | -0.4059 | 0.02513 | -0.0217 | -16.152
-3.5 | -0.3665 | 0.02421 | -0.0192 | -15.1384
-2.5 | -0.3529 | 0.02092 | -0.0026 | -16.869
-2 | -0.3074 | 0.02109 | -0.0001 | -14.5756
-1.5 | -0.2465 | 0.02141 | -0.0009 | -11.5133
-1 | -0.219 | 0.0222 | 0.004 | -9.8649
-0.5 | -0.1245 | 0.02234 | -0.0021 | -5.573
0 | -0.1115 | 0.02354 | 0.0068 | -4.7366
0.5 | -0.0505 | 0.02391 | 0.0065 | -2.1121
1 | 0.0151 | 0.02348 | 0.004 | 0.6431
2 | 0.1034 | 0.02322 | 0.0064 | 4.4531
2.5 | 0.1728 | 0.0226 | 0.0033 | 7.646
4 | 0.3159 | 0.02197 | 0.0049 | 14.3787
4.5 | 0.3853 | 0.021 | 0.0021 | 18.3476
5 | 0.4598 | 0.01976 | -0.0015 | 23.2692
5.5 | 0.5237 | 0.01861 | -0.0032 | 28.1408
6.5 | 0.6366 | 0.017 | -0.0042 | 37.4471
7 | 0.6993 | 0.01607 | -0.0056 | 43.5159
7.5 | 0.7555 | 0.01547 | -0.0059 | 48.8365
8 | 0.7629 | 0.01678 | 0.0016 | 45.4648
8.5 | 0.7609 | 0.01876 | 0.0099 | 40.5597
9 | 0.7643 | 0.02083 | 0.0169 | 36.6923
10 | 0.7905 | 0.02476 | 0.0265 | 31.9265
10.5 | 0.81 | 0.02656 | 0.0301 | 30.497
11 | 0.8303 | 0.02842 | 0.0334 | 29.2153
11.5 | 0.8529 | 0.03028 | 0.0363 | 28.1671
12 | 0.878 | 0.0321 | 0.0387 | 27.352
12.5 | 0.9049 | 0.03381 | 0.0407 | 26.7643
13 | 0.925 | 0.03595 | 0.0434 | 25.7302
13.5 | 0.9518 | 0.03778 | 0.0452 | 25.1932
14 | 0.9692 | 0.04035 | 0.0476 | 24.0198
14.5 | 1.0022 | 0.04254 | 0.0473 | 23.559
15 | 1.0371 | 0.04587 | 0.0447 | 22.6095
16 | 1.0874 | 0.05209 | 0.0438 | 20.8754
16.5 | 1.103 | 0.05563 | 0.0446 | 19.8274
17 | 1.1179 | 0.05933 | 0.045 | 18.8421
17.5 | 1.1263 | 0.06372 | 0.0456 | 17.6758
18 | 1.1368 | 0.06816 | 0.0457 | 16.6784
18.5 | 1.1418 | 0.07329 | 0.0455 | 15.5792
19 | 1.1446 | 0.07879 | 0.045 | 14.5272
19.5 | 1.1472 | 0.08462 | 0.0439 | 13.5571
20 | 1.1483 | 0.09083 | 0.0423 | 12.6423

## 27. Re 500k Mach 0.10 (1)
BIGFOIL.COM POLAR EXPORT
NACA67A419
NACA67A419 |  |  |  | Cl Max: | 1.638 | at alpha= | 13.5 | deg
JavaFoil+Calcfoil stall+Eppler ext transition |  |  |  | L/D Max: | 112.178 | at alpha= | 6 | deg
Re: | 500000 |  |  | Cd Min: | 0.00796 | at alpha= | 0 | deg
Mach: | 0.1 |  |  | Cl=0 at alpha= | -3.3607 | deg
|  |  |  | @ Cl=0.1, Cd= | 0.0083933
|  |  |  | @ Cl=0.4, Cd= | 0.0080332
|  |  |  | @ Cl=0.6, Cd= | 0.0082659
alpha (deg) | Cl | Cd | Cm | Cl/Cd
-20 | -0.907 | 0.1881 | -0.011 | -4.819
-19.5 | -0.922 | 0.17737 | -0.012 | -5.198
-19 | -0.935 | 0.17101 | -0.013 | -5.465
-18.5 | -0.94 | 0.16022 | -0.013 | -5.869
-18 | -0.943 | 0.15328 | -0.014 | -6.151
-17.5 | -0.943 | 0.14386 | -0.016 | -6.556
-17 | -0.941 | 0.13732 | -0.017 | -6.85
-16.5 | -0.935 | 0.12985 | -0.017 | -7.197
-16 | -0.927 | 0.12438 | -0.018 | -7.45
-15.5 | -0.916 | 0.11747 | -0.019 | -7.8
-15 | -0.903 | 0.11033 | -0.02 | -8.189
-14.5 | -0.888 | 0.10412 | -0.022 | -8.53
-14 | -0.869 | 0.09829 | -0.022 | -8.845
-13.5 | -0.849 | 0.09197 | -0.024 | -9.233
-13 | -0.825 | 0.08674 | -0.025 | -9.517
-12.5 | -0.801 | 0.08006 | -0.027 | -10.009
-12 | -0.783 | 0.06886 | -0.032 | -11.375
-11.5 | -0.873 | 0.02183 | -0.049 | -39.986
-11 | -0.837 | 0.02025 | -0.05 | -41.347
-10.5 | -0.797 | 0.01908 | -0.052 | -41.755
-10 | -0.753 | 0.01814 | -0.054 | -41.498
-9.5 | -0.706 | 0.01731 | -0.055 | -40.762
-9 | -0.656 | 0.01658 | -0.057 | -39.552
-8.5 | -0.604 | 0.01573 | -0.058 | -38.415
-8 | -0.551 | 0.01497 | -0.06 | -36.798
-7.5 | -0.495 | 0.01444 | -0.062 | -34.322
-7 | -0.439 | 0.0141 | -0.063 | -31.114
-6.5 | -0.381 | 0.01366 | -0.065 | -27.885
-6 | -0.322 | 0.01325 | -0.066 | -24.296
-5.5 | -0.262 | 0.01285 | -0.068 | -20.399
-5 | -0.202 | 0.01247 | -0.069 | -16.161
-4.5 | -0.14 | 0.01219 | -0.071 | -11.524
-4 | -0.079 | 0.01187 | -0.073 | -6.643
-3.5 | -0.017 | 0.00847 | -0.072 | -1.955
-3 | 0.044 | 0.00843 | -0.074 | 5.23
-2.5 | 0.105 | 0.00839 | -0.075 | 12.541
-2 | 0.166 | 0.00837 | -0.076 | 19.842
-1.5 | 0.227 | 0.00832 | -0.078 | 27.3
-1 | 0.288 | 0.00833 | -0.079 | 34.616
-0.5 | 0.349 | 0.0083 | -0.081 | 42.078
0 | 0.414 | 0.00796 | -0.083 | 51.972
0.5 | 0.475 | 0.00806 | -0.084 | 58.925
1 | 0.536 | 0.00814 | -0.085 | 65.828
1.5 | 0.597 | 0.00826 | -0.087 | 72.261
2 | 0.658 | 0.00838 | -0.088 | 78.527
2.5 | 0.718 | 0.00858 | -0.091 | 83.739
3 | 0.775 | 0.00874 | -0.092 | 88.743
3.5 | 0.835 | 0.0089 | -0.094 | 93.826
4 | 0.894 | 0.00907 | -0.096 | 98.541
4.5 | 0.952 | 0.00926 | -0.097 | 102.755
5 | 1.009 | 0.00951 | -0.099 | 106.19
5.5 | 1.066 | 0.00973 | -0.1 | 109.566
6 | 1.122 | 0.01001 | -0.102 | 112.178
6.5 | 1.188 | 0.01978 | -0.105 | 60.05
7 | 1.239 | 0.02058 | -0.106 | 60.21
7.5 | 1.289 | 0.02135 | -0.108 | 60.373
8 | 1.337 | 0.02221 | -0.109 | 60.181
8.5 | 1.381 | 0.02306 | -0.111 | 59.914
9 | 1.423 | 0.02396 | -0.113 | 59.414
9.5 | 1.462 | 0.02542 | -0.114 | 57.535
10 | 1.498 | 0.02658 | -0.115 | 56.359
10.5 | 1.53 | 0.02781 | -0.117 | 55.023
11 | 1.559 | 0.02882 | -0.118 | 54.087
11.5 | 1.583 | 0.03008 | -0.12 | 52.635
12 | 1.604 | 0.03133 | -0.121 | 51.188
12.5 | 1.62 | 0.03283 | -0.122 | 49.34
13 | 1.632 | 0.03428 | -0.124 | 47.613
13.5 | 1.638 | 0.03593 | -0.125 | 45.599
14 | 1.637 | 0.03782 | -0.126 | 43.269
14.5 | 1.629 | 0.03996 | -0.127 | 40.762
15 | 1.612 | 0.04293 | -0.127 | 37.556
15.5 | 1.401 | 0.09802 | -0.097 | 14.297
16 | 1.399 | 0.09798 | -0.101 | 14.274
16.5 | 1.335 | 0.12404 | -0.085 | 10.763
17 | 1.299 | 0.13903 | -0.074 | 9.343
17.5 | 1.275 | 0.14695 | -0.074 | 8.679
18 | 1.247 | 0.15523 | -0.071 | 8.032
18.5 | 1.217 | 0.16456 | -0.068 | 7.398

## 28. Re 500k Mach 0.10 (2)
BIGFOIL.COM POLAR EXPORT
NACA67A419
NACA67A419 |  |  |  | Cl Max: | 1.1363 | at alpha= | 19.5 | deg
XFOIL ncrit=9 |  |  |  | L/D Max: | 48.1673 | at alpha= | 7.5 | deg
Re: | 500000 |  |  | Cd Min: | 0.1693 | at alpha= | -19.5 | deg
Mach: | 0.1 |  |  | Cl=0 at alpha= | 0.87842 | deg
|  |  |  | @ Cl=0.1, Cd= | 0.023265
|  |  |  | @ Cl=0.4, Cd= | 0.020791
|  |  |  | @ Cl=0.6, Cd= | 0.017492
alpha (deg) | Cl | Cd | Cm | Cl/Cd
-19.5 | -0.1897 | 0.1693 | -0.1276 | -1.1205
-19 | -0.2031 | 0.15985 | -0.133 | -1.2706
-18.5 | -0.1887 | 0.15311 | -0.1357 | -1.2324
-18 | -0.1656 | 0.14889 | -0.1377 | -1.1122
-17.5 | -0.1492 | 0.14388 | -0.1402 | -1.037
-17 | -0.4532 | 0.07189 | -0.1689 | -6.3041
-16.5 | -0.5237 | 0.05791 | -0.1743 | -9.0433
-16 | -0.571 | 0.04939 | -0.1742 | -11.561
-15.5 | -0.599 | 0.04409 | -0.1716 | -13.5858
-15 | -0.616 | 0.03948 | -0.1681 | -15.6028
-14.5 | -0.6212 | 0.03625 | -0.164 | -17.1366
-14 | -0.6156 | 0.03356 | -0.1603 | -18.3433
-13.5 | -0.5906 | 0.03058 | -0.1585 | -19.3133
-13 | -0.5638 | 0.02897 | -0.1563 | -19.4615
-12.5 | -0.5349 | 0.02756 | -0.1542 | -19.4086
-12 | -0.5032 | 0.02641 | -0.1521 | -19.0534
-11.5 | -0.4697 | 0.02542 | -0.1501 | -18.4776
-11 | -0.4332 | 0.02416 | -0.1487 | -17.9305
-10.5 | -0.4006 | 0.02357 | -0.1465 | -16.9962
-10 | -0.3672 | 0.02292 | -0.1441 | -16.0209
-9.5 | -0.336 | 0.02234 | -0.1413 | -15.0403
-9 | -0.3022 | 0.02202 | -0.1387 | -13.7239
-8.5 | -0.2729 | 0.02125 | -0.1353 | -12.8424
-8 | -0.2387 | 0.02098 | -0.1325 | -11.3775
-7.5 | -0.3329 | 0.02421 | -0.1057 | -13.7505
-7 | -0.4728 | 0.02638 | -0.0693 | -17.9227
-6.5 | -0.4532 | 0.02611 | -0.0632 | -17.3573
-6 | -0.4199 | 0.02534 | -0.0596 | -16.5706
-5.5 | -0.4841 | 0.02606 | -0.0373 | -18.5764
-5 | -0.4442 | 0.02567 | -0.0348 | -17.3042
-4.5 | -0.3973 | 0.02503 | -0.0337 | -15.873
-4 | -0.4078 | 0.02525 | -0.022 | -16.1505
-3.5 | -0.3664 | 0.02436 | -0.0198 | -15.0411
-3 | -0.332 | 0.02277 | -0.0166 | -14.5806
-2.5 | -0.3491 | 0.02131 | -0.0039 | -16.382
-2 | -0.3089 | 0.02112 | -0.0001 | -14.6259
-1.5 | -0.2477 | 0.02143 | -0.0009 | -11.5586
-1 | -0.2229 | 0.02227 | 0.0044 | -10.009
-0.5 | -0.1669 | 0.02269 | 0.0047 | -7.3557
0 | -0.1116 | 0.02357 | 0.0067 | -4.7348
0.5 | -0.0498 | 0.024 | 0.0063 | -2.075
1 | 0.016 | 0.02355 | 0.0039 | 0.67941
2 | 0.1045 | 0.02325 | 0.0064 | 4.4946
2.5 | 0.1742 | 0.02263 | 0.0033 | 7.6977
4 | 0.315 | 0.02204 | 0.0054 | 14.2922
4.5 | 0.3869 | 0.02101 | 0.0023 | 18.415
5 | 0.4622 | 0.01975 | -0.0014 | 23.4025
5.5 | 0.5345 | 0.01829 | -0.0043 | 29.2236
6.5 | 0.6388 | 0.01702 | -0.0038 | 37.5323
7 | 0.6972 | 0.01628 | -0.0044 | 42.8256
7.5 | 0.7543 | 0.01566 | -0.0048 | 48.1673
8 | 0.7598 | 0.01707 | 0.003 | 44.5108
8.5 | 0.7582 | 0.01907 | 0.0113 | 39.7588
9 | 0.7622 | 0.02114 | 0.0181 | 36.0549
9.5 | 0.7721 | 0.0232 | 0.0236 | 33.2802
10 | 0.7888 | 0.02511 | 0.0277 | 31.4138
10.5 | 0.8091 | 0.02693 | 0.0312 | 30.0446
11 | 0.8282 | 0.02889 | 0.0347 | 28.6674
11.5 | 0.8513 | 0.03075 | 0.0376 | 27.6846
12 | 0.8758 | 0.03265 | 0.0401 | 26.8239
12.5 | 0.9039 | 0.03434 | 0.042 | 26.3221
13 | 0.9243 | 0.03651 | 0.0447 | 25.3164
13.5 | 0.9501 | 0.03847 | 0.0466 | 24.6972
14 | 0.9685 | 0.04101 | 0.0489 | 23.6162
14.5 | 0.999 | 0.04332 | 0.049 | 23.0609
15 | 1.0303 | 0.0469 | 0.0469 | 21.968
16 | 1.0785 | 0.05368 | 0.0457 | 20.0913
16.5 | 1.0985 | 0.05698 | 0.0461 | 19.2787
17 | 1.1084 | 0.06122 | 0.0467 | 18.1052
17.5 | 1.1203 | 0.06546 | 0.047 | 17.1143
18 | 1.1294 | 0.07017 | 0.0469 | 16.0952
18.5 | 1.1301 | 0.07577 | 0.0468 | 14.9149
19 | 1.135 | 0.08133 | 0.0459 | 13.9555
19.5 | 1.1363 | 0.08747 | 0.0447 | 12.9907
20 | 1.136 | 0.09399 | 0.0428 | 12.0864

## 29. Re 500k Mach 0.25 (1)
BIGFOIL.COM POLAR EXPORT
NACA67A419
NACA67A419 |  |  |  | Cl Max: | 1.573 | at alpha= | 12 | deg
JavaFoil+Calcfoil stall+Eppler ext transition |  |  |  | L/D Max: | 111.249 | at alpha= | 6 | deg
Re: | 500000 |  |  | Cd Min: | 0.00816 | at alpha= | 0 | deg
Mach: | 0.25 |  |  | Cl=0 at alpha= | -3.3629 | deg
|  |  |  | @ Cl=0.1, Cd= | 0.0085525
|  |  |  | @ Cl=0.4, Cd= | 0.008285
|  |  |  | @ Cl=0.6, Cd= | 0.0084332
alpha (deg) | Cl | Cd | Cm | Cl/Cd
-20 | -0.584 | 0.24083 | -0.012 | -2.423
-19.5 | -0.633 | 0.22814 | -0.013 | -2.775
-19 | -0.68 | 0.20806 | -0.014 | -3.267
-18.5 | -0.717 | 0.19143 | -0.015 | -3.745
-18 | -0.742 | 0.17395 | -0.013 | -4.265
-17.5 | -0.766 | 0.16357 | -0.014 | -4.683
-17 | -0.786 | 0.15224 | -0.014 | -5.163
-16.5 | -0.802 | 0.14122 | -0.015 | -5.682
-16 | -0.814 | 0.13255 | -0.016 | -6.142
-15.5 | -0.822 | 0.12619 | -0.017 | -6.516
-15 | -0.827 | 0.11788 | -0.019 | -7.013
-14.5 | -0.825 | 0.11045 | -0.02 | -7.472
-14 | -0.821 | 0.10441 | -0.022 | -7.86
-13.5 | -0.811 | 0.09843 | -0.023 | -8.238
-13 | -0.797 | 0.09163 | -0.024 | -8.7
-12.5 | -0.78 | 0.08583 | -0.026 | -9.082
-12 | -0.758 | 0.07999 | -0.027 | -9.476
-11.5 | -0.737 | 0.07189 | -0.031 | -10.253
-11 | -0.721 | 0.06016 | -0.037 | -11.984
-10.5 | -0.797 | 0.02046 | -0.053 | -38.935
-10 | -0.757 | 0.0192 | -0.055 | -39.434
-9.5 | -0.713 | 0.01819 | -0.057 | -39.205
-9 | -0.665 | 0.01733 | -0.058 | -38.38
-8.5 | -0.615 | 0.01659 | -0.06 | -37.045
-8 | -0.561 | 0.01554 | -0.062 | -36.141
-7.5 | -0.506 | 0.01492 | -0.063 | -33.915
-7 | -0.449 | 0.0145 | -0.065 | -30.943
-6.5 | -0.39 | 0.01394 | -0.066 | -27.973
-6 | -0.33 | 0.01358 | -0.068 | -24.284
-5.5 | -0.269 | 0.01319 | -0.07 | -20.367
-5 | -0.207 | 0.01278 | -0.071 | -16.175
-4.5 | -0.144 | 0.01244 | -0.073 | -11.581
-4 | -0.081 | 0.01213 | -0.074 | -6.673
-3.5 | -0.017 | 0.00864 | -0.074 | -1.968
-3 | 0.045 | 0.00857 | -0.076 | 5.28
-2.5 | 0.108 | 0.00855 | -0.077 | 12.647
-2 | 0.171 | 0.00851 | -0.078 | 20.042
-1.5 | 0.233 | 0.0085 | -0.08 | 27.449
-1 | 0.296 | 0.0085 | -0.081 | 34.808
-0.5 | 0.359 | 0.00849 | -0.083 | 42.252
0 | 0.425 | 0.00816 | -0.085 | 52.061
0.5 | 0.488 | 0.00824 | -0.086 | 59.214
1 | 0.55 | 0.00833 | -0.088 | 66.003
1.5 | 0.613 | 0.00846 | -0.089 | 72.419
2 | 0.675 | 0.00858 | -0.091 | 78.71
2.5 | 0.738 | 0.00873 | -0.092 | 84.513
3 | 0.796 | 0.00891 | -0.094 | 89.315
3.5 | 0.857 | 0.00913 | -0.096 | 93.849
4 | 0.917 | 0.00932 | -0.098 | 98.381
4.5 | 0.977 | 0.00955 | -0.1 | 102.303
5 | 1.035 | 0.0098 | -0.101 | 105.681
5.5 | 1.093 | 0.01005 | -0.103 | 108.73
6 | 1.149 | 0.01033 | -0.105 | 111.249
6.5 | 1.216 | 0.02065 | -0.107 | 58.891
7 | 1.268 | 0.02155 | -0.109 | 58.822
7.5 | 1.317 | 0.02236 | -0.111 | 58.896
8 | 1.363 | 0.0234 | -0.112 | 58.246
8.5 | 1.405 | 0.0242 | -0.114 | 58.085
9 | 1.444 | 0.02589 | -0.115 | 55.788
9.5 | 1.479 | 0.02698 | -0.117 | 54.811
10 | 1.509 | 0.02833 | -0.118 | 53.246
10.5 | 1.533 | 0.02975 | -0.12 | 51.529
11 | 1.552 | 0.03119 | -0.121 | 49.761
11.5 | 1.566 | 0.03243 | -0.123 | 48.271
12 | 1.573 | 0.03426 | -0.124 | 45.901
12.5 | 1.573 | 0.03598 | -0.125 | 43.718
13 | 1.565 | 0.03791 | -0.126 | 41.295
13.5 | 1.548 | 0.04028 | -0.127 | 38.426
14 | 1.511 | 0.04415 | -0.128 | 34.223
14.5 | 1.253 | 0.11221 | -0.073 | 11.171
15 | 1.213 | 0.1228 | -0.065 | 9.879
15.5 | 1.171 | 0.13027 | -0.064 | 8.993
16 | 1.126 | 0.13784 | -0.066 | 8.167
16.5 | 1.069 | 0.14528 | -0.051 | 7.357
17 | 1.012 | 0.15683 | -0.05 | 6.452

## 30. Re 500k Mach 0.25 (2)
BIGFOIL.COM POLAR EXPORT
NACA67A419
NACA67A419 |  |  |  | Cl Max: | 1.0806 | at alpha= | 17.5 | deg
XFOIL ncrit=9 |  |  |  | L/D Max: | 44.2577 | at alpha= | 7.5 | deg
Re: | 500000 |  |  | Cd Min: | 0.15706 | at alpha= | -18.5 | deg
Mach: | 0.25 |  |  | Cl=0 at alpha= | 1.311 | deg
|  |  |  | @ Cl=0.1, Cd= | 0.023898
|  |  |  | @ Cl=0.4, Cd= | 0.020941
|  |  |  | @ Cl=0.6, Cd= | 0.018308
alpha (deg) | Cl | Cd | Cm | Cl/Cd
-18.5 | -0.1763 | 0.15706 | -0.1394 | -1.1225
-18 | -0.1515 | 0.15255 | -0.1414 | -0.99312
-17.5 | -0.1337 | 0.14752 | -0.144 | -0.90632
-17 | -0.1427 | 0.1383 | -0.1491 | -1.0318
-16.5 | -0.1476 | 0.12871 | -0.1536 | -1.1468
-15.5 | -0.4161 | 0.06188 | -0.1813 | -6.7243
-15 | -0.4605 | 0.05252 | -0.1833 | -8.7681
-14.5 | -0.498 | 0.04585 | -0.1818 | -10.8615
-14 | -0.5238 | 0.04072 | -0.178 | -12.8635
-13.5 | -0.5356 | 0.03619 | -0.1738 | -14.7997
-13 | -0.5288 | 0.03336 | -0.17 | -15.8513
-12.5 | -0.5148 | 0.0312 | -0.1662 | -16.5
-12 | -0.4938 | 0.02937 | -0.1628 | -16.8131
-11.5 | -0.4655 | 0.02773 | -0.16 | -16.7869
-11 | -0.4346 | 0.02654 | -0.1572 | -16.3753
-10.5 | -0.3987 | 0.02521 | -0.1551 | -15.8152
-10 | -0.3658 | 0.02453 | -0.1522 | -14.9124
-9.5 | -0.3316 | 0.02363 | -0.1494 | -14.033
-9 | -0.2988 | 0.02305 | -0.1462 | -12.9631
-8.5 | -0.2653 | 0.02235 | -0.143 | -11.8702
-8 | -0.3323 | 0.02512 | -0.1214 | -13.2285
-7.5 | -0.3239 | 0.0251 | -0.1133 | -12.9044
-7 | -0.4619 | 0.02743 | -0.0773 | -16.8392
-6.5 | -0.4334 | 0.02693 | -0.0727 | -16.0936
-6 | -0.3953 | 0.02617 | -0.0697 | -15.1051
-5.5 | -0.4727 | 0.02687 | -0.0448 | -17.5921
-5 | -0.4354 | 0.02633 | -0.0413 | -16.5363
-4.5 | -0.4456 | 0.0264 | -0.0291 | -16.8788
-4 | -0.4112 | 0.02596 | -0.0252 | -15.8398
-3.5 | -0.3636 | 0.02511 | -0.0236 | -14.4803
-3 | -0.3571 | 0.02466 | -0.0149 | -14.4809
-2.5 | -0.34 | 0.02287 | -0.0082 | -14.8666
-1.5 | -0.2906 | 0.02206 | 0.0046 | -13.1732
-1 | -0.234 | 0.0225 | 0.0051 | -10.4
-0.5 | -0.1716 | 0.0229 | 0.0048 | -7.4934
0 | -0.1109 | 0.02378 | 0.006 | -4.6636
0.5 | -0.0472 | 0.02444 | 0.0064 | -1.9313
1.5 | 0.011 | 0.02452 | 0.0141 | 0.44861
2 | 0.0712 | 0.02415 | 0.0129 | 2.9482
2.5 | 0.141 | 0.02354 | 0.01 | 5.9898
3 | 0.2116 | 0.02288 | 0.0071 | 9.2483
3.5 | 0.2821 | 0.02223 | 0.0043 | 12.6901
4.5 | 0.3983 | 0.02097 | 0.0029 | 18.9938
5 | 0.476 | 0.01965 | -0.0007 | 24.2239
6 | 0.5707 | 0.01875 | 0.002 | 30.4373
6.5 | 0.6356 | 0.01777 | 0.0007 | 35.7681
7 | 0.7017 | 0.01682 | -0.0007 | 41.7182
7.5 | 0.7453 | 0.01684 | 0.0015 | 44.2577
8 | 0.7476 | 0.0185 | 0.0099 | 40.4108
8.5 | 0.7472 | 0.02063 | 0.018 | 36.2191
9 | 0.752 | 0.02284 | 0.0247 | 32.9247
9.5 | 0.763 | 0.02502 | 0.0301 | 30.4956
10 | 0.7807 | 0.02706 | 0.0342 | 28.8507
10.5 | 0.8004 | 0.02916 | 0.0378 | 27.4486
11 | 0.8211 | 0.03124 | 0.0413 | 26.2836
11.5 | 0.8465 | 0.03317 | 0.044 | 25.52
12 | 0.8706 | 0.03531 | 0.0467 | 24.6559
12.5 | 0.8937 | 0.03762 | 0.0492 | 23.756
13 | 0.9183 | 0.03984 | 0.0515 | 23.0497
13.5 | 0.9387 | 0.04243 | 0.0539 | 22.1235
14 | 0.9598 | 0.04514 | 0.0559 | 21.2627
15 | 1.0062 | 0.05166 | 0.0572 | 19.4774
15.5 | 1.0332 | 0.0563 | 0.0546 | 18.3517
16.5 | 1.0641 | 0.06532 | 0.054 | 16.2906
17 | 1.0741 | 0.07037 | 0.0539 | 15.2636
17.5 | 1.0806 | 0.07586 | 0.0534 | 14.2447
18 | 1.0789 | 0.08233 | 0.0526 | 13.1046
18.5 | 1.0759 | 0.08944 | 0.0511 | 12.0293
19 | 1.0691 | 0.09729 | 0.0487 | 10.9888
19.5 | 1.0593 | 0.10584 | 0.0454 | 10.0085
20 | 1.0483 | 0.11486 | 0.0413 | 9.1268

## 31. Re 500k Mach 0.50 (1)
BIGFOIL.COM POLAR EXPORT
NACA67A419
NACA67A419 |  |  |  | Cl Max: | 1.419 | at alpha= | 8 | deg
JavaFoil+Calcfoil stall+Eppler ext transition |  |  |  | L/D Max: | 104.316 | at alpha= | 5.5 | deg
Re: | 500000 |  |  | Cd Min: | 0.00896 | at alpha= | 0 | deg
Mach: | 0.5 |  |  | Cl=0 at alpha= | -3.3623 | deg
|  |  |  | @ Cl=0.1, Cd= | 0.0092337
|  |  |  | @ Cl=0.4, Cd= | 0.00923
|  |  |  | @ Cl=0.6, Cd= | 0.0092056
alpha (deg) | Cl | Cd | Cm | Cl/Cd
-20 | -0.946 | 0.2303 | -0.016 | -4.109
-19.5 | -0.918 | 0.21894 | -0.017 | -4.194
-19 | -0.891 | 0.21314 | -0.018 | -4.178
-18.5 | -0.863 | 0.21228 | -0.019 | -4.064
-18 | -0.835 | 0.20186 | -0.02 | -4.136
-17.5 | -0.806 | 0.20536 | -0.02 | -3.923
-17 | -0.777 | 0.19575 | -0.02 | -3.968
-16.5 | -0.749 | 0.18594 | -0.021 | -4.026
-16 | -0.721 | 0.17475 | -0.022 | -4.124
-15.5 | -0.693 | 0.17034 | -0.023 | -4.067
-15 | -0.665 | 0.16686 | -0.024 | -3.983
-14.5 | -0.635 | 0.16707 | -0.023 | -3.8
-14 | -0.607 | 0.16226 | -0.024 | -3.738
-13.5 | -0.578 | 0.15585 | -0.024 | -3.711
-13 | -0.55 | 0.1456 | -0.025 | -3.779
-12.5 | -0.522 | 0.14186 | -0.026 | -3.679
-12 | -0.493 | 0.13803 | -0.026 | -3.572
-11.5 | -0.464 | 0.12342 | -0.025 | -3.761
-11 | -0.436 | 0.11657 | -0.026 | -3.74
-10.5 | -0.407 | 0.09761 | -0.025 | -4.169
-10 | -0.379 | 0.09381 | -0.026 | -4.036
-9.5 | -0.453 | 0.07466 | -0.026 | -6.069
-9 | -0.524 | 0.06272 | -0.034 | -8.35
-8.5 | -0.52 | 0.05513 | -0.041 | -9.433
-8 | -0.583 | 0.01922 | -0.068 | -30.317
-7.5 | -0.538 | 0.01802 | -0.07 | -29.845
-7 | -0.484 | 0.01666 | -0.072 | -29.074
-6.5 | -0.425 | 0.01593 | -0.074 | -26.69
-6 | -0.362 | 0.01531 | -0.076 | -23.653
-5.5 | -0.297 | 0.0147 | -0.077 | -20.175
-5 | -0.229 | 0.01418 | -0.079 | -16.148
-4.5 | -0.16 | 0.01372 | -0.081 | -11.657
-4 | -0.09 | 0.01329 | -0.083 | -6.767
-3.5 | -0.019 | 0.01294 | -0.084 | -1.497
-3 | 0.05 | 0.00929 | -0.084 | 5.431
-2.5 | 0.121 | 0.00921 | -0.086 | 13.102
-2 | 0.19 | 0.0092 | -0.087 | 20.712
-1.5 | 0.26 | 0.00918 | -0.089 | 28.362
-1 | 0.33 | 0.0092 | -0.09 | 35.891
-0.5 | 0.4 | 0.00923 | -0.092 | 43.365
0 | 0.473 | 0.00896 | -0.094 | 52.783
0.5 | 0.543 | 0.00909 | -0.095 | 59.669
1 | 0.612 | 0.00923 | -0.097 | 66.356
1.5 | 0.682 | 0.00938 | -0.099 | 72.746
2 | 0.753 | 0.00954 | -0.101 | 78.895
2.5 | 0.823 | 0.00972 | -0.102 | 84.655
3 | 0.886 | 0.00994 | -0.104 | 89.063
3.5 | 0.953 | 0.01017 | -0.106 | 93.641
4 | 1.018 | 0.01045 | -0.108 | 97.405
4.5 | 1.082 | 0.01076 | -0.109 | 100.614
5 | 1.145 | 0.01112 | -0.111 | 102.957
5.5 | 1.205 | 0.01155 | -0.113 | 104.316
6 | 1.278 | 0.02397 | -0.117 | 53.318
6.5 | 1.33 | 0.02539 | -0.119 | 52.364
7 | 1.372 | 0.02673 | -0.121 | 51.341
7.5 | 1.404 | 0.02826 | -0.122 | 49.69
8 | 1.419 | 0.03053 | -0.124 | 46.479
8.5 | 1.407 | 0.03274 | -0.126 | 42.975
9 | 1.339 | 0.03527 | -0.127 | 37.961
9.5 | 0.736 | 0.07106 | -0.076 | 10.362
10 | 0.754 | 0.09941 | -0.047 | 7.585
10.5 | 0.782 | 0.11075 | -0.054 | 7.065
11 | 0.811 | 0.12927 | -0.06 | 6.274
11.5 | 0.839 | 0.13261 | -0.061 | 6.324
12 | 0.866 | 0.13551 | -0.062 | 6.391
12.5 | 0.895 | 0.14628 | -0.069 | 6.121
13 | 0.923 | 0.14882 | -0.069 | 6.2

## 32. Re 500k Mach 0.50 (2)
BIGFOIL.COM POLAR EXPORT
NACA67A419
NACA67A419 |  |  |  | Cl Max: | 0.8974 | at alpha= | 14.5 | deg
XFOIL ncrit=9 |  |  |  | L/D Max: | 33.8788 | at alpha= | 7 | deg
Re: | 500000 |  |  | Cd Min: | 0.20283 | at alpha= | 19.5 | deg
Mach: | 0.5 |  |  | Cl=0 at alpha= | 1.7348 | deg
|  |  |  | @ Cl=0.1, Cd= | 0.02589
|  |  |  | @ Cl=0.4, Cd= | 0.022874
|  |  |  | @ Cl=0.6, Cd= | 0.021104
alpha (deg) | Cl | Cd | Cm | Cl/Cd
-13 | -0.0567 | 0.08909 | -0.1931 | -0.63644
-12.5 | -0.1108 | 0.07297 | -0.2001 | -1.5184
-12 | -0.1709 | 0.05853 | -0.2081 | -2.9199
-11.5 | -0.2183 | 0.04966 | -0.2094 | -4.3959
-11 | -0.261 | 0.04314 | -0.2059 | -6.0501
-10.5 | -0.2886 | 0.03864 | -0.1997 | -7.4689
-10 | -0.3009 | 0.03568 | -0.1925 | -8.4333
-9.5 | -0.3723 | 0.03761 | -0.1716 | -9.899
-9 | -0.39 | 0.03598 | -0.1601 | -10.8394
-8.5 | -0.516 | 0.03952 | -0.127 | -13.0567
-8 | -0.519 | 0.0372 | -0.1169 | -13.9516
-7.5 | -0.4804 | 0.03459 | -0.1123 | -13.8884
-7 | -0.5187 | 0.0348 | -0.0946 | -14.9052
-6.5 | -0.4922 | 0.03349 | -0.0876 | -14.6969
-6 | -0.4469 | 0.03227 | -0.0835 | -13.8488
-5.5 | -0.3945 | 0.0311 | -0.0809 | -12.6849
-5 | -0.43 | 0.03122 | -0.0635 | -13.7732
-4.5 | -0.3932 | 0.03014 | -0.0582 | -13.0458
-4 | -0.403 | 0.02985 | -0.0449 | -13.5008
-3.5 | -0.3849 | 0.029 | -0.0361 | -13.2724
-3 | -0.3462 | 0.02797 | -0.0304 | -12.3775
-2.5 | -0.3543 | 0.02769 | -0.0174 | -12.7952
-2 | -0.3273 | 0.02586 | -0.0104 | -12.6566
-1.5 | -0.3567 | 0.02342 | 0.006 | -15.2306
-1 | -0.3081 | 0.02357 | 0.0114 | -13.0717
0 | -0.2014 | 0.02534 | 0.0175 | -7.9479
0.5 | -0.1345 | 0.02672 | 0.0203 | -5.0337
1 | -0.0579 | 0.0269 | 0.019 | -2.1524
2 | 0.0209 | 0.02661 | 0.0251 | 0.78542
2.5 | 0.09 | 0.02599 | 0.0235 | 3.4629
3 | 0.1657 | 0.02523 | 0.021 | 6.5676
4 | 0.2925 | 0.02427 | 0.0205 | 12.0519
4.5 | 0.378 | 0.02299 | 0.017 | 16.4419
5 | 0.4309 | 0.02271 | 0.0186 | 18.974
5.5 | 0.4933 | 0.02218 | 0.019 | 22.2408
6 | 0.5639 | 0.02144 | 0.0184 | 26.3013
6.5 | 0.6349 | 0.02078 | 0.0179 | 30.5534
7 | 0.6935 | 0.02047 | 0.0197 | 33.8788
7.5 | 0.7104 | 0.02199 | 0.0268 | 32.3056
8 | 0.7106 | 0.02452 | 0.0354 | 28.9804
8.5 | 0.7132 | 0.02734 | 0.0429 | 26.0863
9 | 0.7207 | 0.0301 | 0.0494 | 23.9435
9.5 | 0.7343 | 0.03292 | 0.0546 | 22.3056
10 | 0.7509 | 0.03582 | 0.0591 | 20.9631
10.5 | 0.7733 | 0.03868 | 0.0628 | 19.9922
11 | 0.7957 | 0.04174 | 0.0662 | 19.0632
11.5 | 0.8137 | 0.0453 | 0.0694 | 17.9625
12 | 0.8391 | 0.04862 | 0.0719 | 17.2583
12.5 | 0.8577 | 0.05255 | 0.0743 | 16.3216
13 | 0.874 | 0.05681 | 0.0765 | 15.3846
13.5 | 0.8898 | 0.06138 | 0.0784 | 14.4966
14 | 0.8963 | 0.06708 | 0.0796 | 13.3617
14.5 | 0.8974 | 0.07384 | 0.0798 | 12.1533
15 | 0.8888 | 0.08199 | 0.0784 | 10.8403
15.5 | 0.8663 | 0.09223 | 0.0753 | 9.3928
16 | 0.8376 | 0.10397 | 0.0701 | 8.0562
16.5 | 0.8058 | 0.1171 | 0.0628 | 6.8813
17 | 0.7742 | 0.1309 | 0.0546 | 5.9144
17.5 | 0.7406 | 0.14586 | 0.0457 | 5.0775
18 | 0.7087 | 0.16231 | 0.0357 | 4.3663
18.5 | 0.6785 | 0.18351 | 0.0223 | 3.6973
19.5 | 0.7041 | 0.20283 | 0.0085 | 3.4714

## 33. Re 750k Mach 0.00 (1)
BIGFOIL.COM POLAR EXPORT
NACA67A419
NACA67A419 |  |  |  | Cl Max: | 1.652 | at alpha= | 14 | deg
JavaFoil+Calcfoil stall+Eppler ext transition |  |  |  | L/D Max: | 136.685 | at alpha= | 6 | deg
Re: | 750000 |  |  | Cd Min: | 0.00661 | at alpha= | -0.5 | deg
Mach: | 0 |  |  | Cl=0 at alpha= | -3.3607 | deg
|  |  |  | @ Cl=0.1, Cd= | 0.0066629
|  |  |  | @ Cl=0.4, Cd= | 0.0066485
|  |  |  | @ Cl=0.6, Cd= | 0.0068829
alpha (deg) | Cl | Cd | Cm | Cl/Cd
-20 | -0.946 | 0.17566 | -0.013 | -5.385
-19.5 | -0.957 | 0.16561 | -0.013 | -5.78
-19 | -0.966 | 0.161 | -0.014 | -5.999
-18.5 | -0.97 | 0.15118 | -0.015 | -6.413
-18 | -0.97 | 0.14163 | -0.016 | -6.846
-17.5 | -0.966 | 0.13575 | -0.017 | -7.119
-17 | -0.96 | 0.12969 | -0.018 | -7.404
-16.5 | -0.952 | 0.12324 | -0.019 | -7.729
-16 | -0.943 | 0.11697 | -0.02 | -8.06
-15.5 | -0.93 | 0.11038 | -0.021 | -8.429
-15 | -0.916 | 0.10395 | -0.022 | -8.815
-14.5 | -0.901 | 0.09586 | -0.024 | -9.396
-14 | -0.883 | 0.0898 | -0.026 | -9.831
-13.5 | -0.866 | 0.08125 | -0.029 | -10.658
-13 | -0.851 | 0.07056 | -0.032 | -12.059
-12.5 | -0.944 | 0.02274 | -0.045 | -41.537
-12 | -0.915 | 0.02036 | -0.047 | -44.967
-11.5 | -0.88 | 0.01904 | -0.049 | -46.208
-11 | -0.84 | 0.0181 | -0.051 | -46.442
-10.5 | -0.798 | 0.01715 | -0.052 | -46.545
-10 | -0.753 | 0.01638 | -0.054 | -45.948
-9.5 | -0.705 | 0.01565 | -0.055 | -45.063
-9 | -0.655 | 0.015 | -0.057 | -43.664
-8.5 | -0.603 | 0.01421 | -0.059 | -42.451
-8 | -0.549 | 0.01352 | -0.06 | -40.619
-7.5 | -0.494 | 0.01307 | -0.062 | -37.812
-7 | -0.437 | 0.01275 | -0.063 | -34.298
-6.5 | -0.38 | 0.01235 | -0.065 | -30.736
-6 | -0.321 | 0.01195 | -0.067 | -26.844
-5.5 | -0.261 | 0.01159 | -0.068 | -22.546
-5 | -0.201 | 0.01124 | -0.07 | -17.873
-4.5 | -0.14 | 0.01097 | -0.071 | -12.76
-4 | -0.079 | 0.01066 | -0.073 | -7.374
-3.5 | -0.017 | 0.00676 | -0.073 | -2.47
-3 | 0.044 | 0.00669 | -0.075 | 6.647
-2.5 | 0.106 | 0.00666 | -0.076 | 15.95
-2 | 0.168 | 0.00665 | -0.078 | 25.193
-1.5 | 0.229 | 0.0067 | -0.079 | 34.146
-1 | 0.291 | 0.00662 | -0.081 | 43.981
-0.5 | 0.353 | 0.00661 | -0.083 | 53.368
0 | 0.414 | 0.00666 | -0.084 | 62.248
0.5 | 0.476 | 0.00672 | -0.086 | 70.728
1 | 0.537 | 0.00679 | -0.087 | 79.04
1.5 | 0.598 | 0.00688 | -0.089 | 86.919
2 | 0.659 | 0.00697 | -0.091 | 94.599
2.5 | 0.721 | 0.00708 | -0.092 | 101.767
3 | 0.777 | 0.00719 | -0.094 | 108.124
3.5 | 0.837 | 0.00733 | -0.095 | 114.129
4 | 0.896 | 0.00747 | -0.097 | 119.988
4.5 | 0.954 | 0.00764 | -0.099 | 124.83
5 | 1.011 | 0.00782 | -0.1 | 129.281
5.5 | 1.068 | 0.00803 | -0.102 | 133.086
6 | 1.125 | 0.00823 | -0.103 | 136.685
6.5 | 1.183 | 0.0181 | -0.105 | 65.383
7 | 1.235 | 0.01894 | -0.107 | 65.234
7.5 | 1.285 | 0.01963 | -0.108 | 65.455
8 | 1.333 | 0.02033 | -0.11 | 65.538
8.5 | 1.378 | 0.0211 | -0.111 | 65.306
9 | 1.42 | 0.02199 | -0.113 | 64.587
9.5 | 1.46 | 0.02301 | -0.114 | 63.435
10 | 1.497 | 0.02428 | -0.116 | 61.628
10.5 | 1.53 | 0.02526 | -0.117 | 60.558
11 | 1.56 | 0.02634 | -0.119 | 59.219
11.5 | 1.586 | 0.02744 | -0.12 | 57.781
12 | 1.608 | 0.02859 | -0.121 | 56.244
12.5 | 1.626 | 0.02986 | -0.122 | 54.467
13 | 1.641 | 0.03124 | -0.123 | 52.523
13.5 | 1.651 | 0.03265 | -0.125 | 50.564
14 | 1.652 | 0.03432 | -0.126 | 48.152
14.5 | 1.65 | 0.03595 | -0.127 | 45.884
15 | 1.642 | 0.03801 | -0.128 | 43.186
15.5 | 1.629 | 0.03999 | -0.129 | 40.744
16 | 1.614 | 0.04202 | -0.129 | 38.403
16.5 | 1.592 | 0.04505 | -0.13 | 35.328
17 | 1.557 | 0.05088 | -0.13 | 30.59
17.5 | 1.376 | 0.1068 | -0.105 | 12.885
18 | 1.321 | 0.13034 | -0.094 | 10.131
18.5 | 1.291 | 0.1401 | -0.092 | 9.212
19 | 1.251 | 0.15791 | -0.084 | 7.92

## 34. Re 750k Mach 0.00 (2)
BIGFOIL.COM POLAR EXPORT
NACA67A419
NACA67A419 |  |  |  | Cl Max: | -0.069 | at alpha= | -5.5 | deg
XFOIL ncrit=9 |  |  |  | L/D Max: | -1.3009 | at alpha= | -20 | deg
Re: | 750000 |  |  | Cd Min: | 0.17035 | at alpha= | -20 | deg
Mach: | 0 |  |  | Cl=0 at alpha= | -99 | deg
|  |  |  | @ Cl=0.1, Cd= | 0.01506
|  |  |  | @ Cl=0.4, Cd= | 0.01506
|  |  |  | @ Cl=0.6, Cd= | 0.01506
alpha (deg) | Cl | Cd | Cm | Cl/Cd
-20 | -0.2216 | 0.17035 | -0.1224 | -1.3009
-19 | -0.6229 | 0.07156 | -0.1612 | -8.7046
-18.5 | -0.6729 | 0.05915 | -0.1665 | -11.3762
-18 | -0.6934 | 0.05171 | -0.1686 | -13.4094
-17.5 | -0.7058 | 0.04594 | -0.169 | -15.3635
-17 | -0.7098 | 0.04147 | -0.1682 | -17.116
-16.5 | -0.7094 | 0.03766 | -0.1667 | -18.837
-16 | -0.7018 | 0.03477 | -0.1648 | -20.1841
-15.5 | -0.6887 | 0.03238 | -0.1627 | -21.2693
-15 | -0.6726 | 0.03004 | -0.1605 | -22.3901
-14.5 | -0.6513 | 0.02833 | -0.1584 | -22.9898
-14 | -0.6315 | 0.02605 | -0.1559 | -24.2418
-13.5 | -0.606 | 0.02458 | -0.1537 | -24.6542
-13 | -0.5769 | 0.02336 | -0.1518 | -24.6961
-12.5 | -0.5459 | 0.02226 | -0.1498 | -24.5238
-12 | -0.5134 | 0.02137 | -0.1479 | -24.0243
-11.5 | -0.4848 | 0.0202 | -0.1454 | -24
-11 | -0.4501 | 0.01941 | -0.1436 | -23.1891
-10.5 | -0.4129 | 0.01879 | -0.1419 | -21.9745
-10 | -0.3797 | 0.01795 | -0.1397 | -21.1532
-9.5 | -0.3403 | 0.01747 | -0.1382 | -19.4791
-9 | -0.306 | 0.01675 | -0.1358 | -18.2687
-8.5 | -0.2661 | 0.01632 | -0.1343 | -16.3051
-8 | -0.2293 | 0.01576 | -0.1321 | -14.5495
-7.5 | -0.1898 | 0.01536 | -0.1303 | -12.3568
-7 | -0.1521 | 0.01507 | -0.1281 | -10.0929
-6.5 | -0.1173 | 0.01488 | -0.1253 | -7.8831
-6 | -0.0882 | 0.01477 | -0.1215 | -5.9716
-5.5 | -0.069 | 0.01464 | -0.1156 | -4.7131
-4.5 | -0.2062 | 0.01755 | -0.0676 | -11.7493
-4 | -0.2787 | 0.0192 | -0.0431 | -14.5156
-3.5 | -0.249 | 0.01832 | -0.0388 | -13.5917
-2.5 | -0.2256 | 0.01525 | -0.0231 | -14.7934
-2 | -0.157 | 0.01506 | -0.0254 | -10.425

## 35. Re 750k Mach 0.10 (1)
BIGFOIL.COM POLAR EXPORT
NACA67A419
NACA67A419 |  |  |  | Cl Max: | 1.641 | at alpha= | 13.5 | deg
JavaFoil+Calcfoil stall+Eppler ext transition |  |  |  | L/D Max: | 136.469 | at alpha= | 6 | deg
Re: | 750000 |  |  | Cd Min: | 0.00663 | at alpha= | -0.5 | deg
Mach: | 0.1 |  |  | Cl=0 at alpha= | -3.3629 | deg
|  |  |  | @ Cl=0.1, Cd= | 0.0067045
|  |  |  | @ Cl=0.4, Cd= | 0.0066669
|  |  |  | @ Cl=0.6, Cd= | 0.0069086
alpha (deg) | Cl | Cd | Cm | Cl/Cd
-20 | -0.909 | 0.17936 | -0.012 | -5.066
-19.5 | -0.924 | 0.1712 | -0.013 | -5.399
-19 | -0.937 | 0.16413 | -0.014 | -5.708
-18.5 | -0.943 | 0.15451 | -0.014 | -6.104
-18 | -0.945 | 0.14803 | -0.016 | -6.387
-17.5 | -0.945 | 0.13834 | -0.017 | -6.834
-17 | -0.943 | 0.13032 | -0.018 | -7.236
-16.5 | -0.937 | 0.12376 | -0.019 | -7.572
-16 | -0.929 | 0.11793 | -0.019 | -7.878
-15.5 | -0.919 | 0.11151 | -0.021 | -8.242
-15 | -0.907 | 0.1051 | -0.022 | -8.626
-14.5 | -0.893 | 0.09853 | -0.024 | -9.06
-14 | -0.875 | 0.09214 | -0.025 | -9.496
-13.5 | -0.859 | 0.08396 | -0.028 | -10.227
-13 | -0.84 | 0.0759 | -0.03 | -11.065
-12.5 | -0.936 | 0.02457 | -0.045 | -38.097
-12 | -0.913 | 0.02077 | -0.047 | -43.957
-11.5 | -0.879 | 0.01936 | -0.049 | -45.408
-11 | -0.841 | 0.01827 | -0.051 | -46.019
-10.5 | -0.799 | 0.01735 | -0.053 | -46.064
-10 | -0.754 | 0.01653 | -0.054 | -45.635
-9.5 | -0.707 | 0.01578 | -0.056 | -44.806
-9 | -0.657 | 0.01512 | -0.057 | -43.44
-8.5 | -0.605 | 0.01434 | -0.059 | -42.186
-8 | -0.551 | 0.01363 | -0.061 | -40.446
-7.5 | -0.496 | 0.01314 | -0.062 | -37.761
-7 | -0.439 | 0.01282 | -0.064 | -34.267
-6.5 | -0.381 | 0.0124 | -0.065 | -30.746
-6 | -0.322 | 0.012 | -0.067 | -26.849
-5.5 | -0.262 | 0.01163 | -0.068 | -22.558
-5 | -0.202 | 0.01129 | -0.07 | -17.884
-4.5 | -0.141 | 0.01101 | -0.072 | -12.775
-4 | -0.079 | 0.01071 | -0.073 | -7.373
-3.5 | -0.017 | 0.00681 | -0.074 | -2.463
-3 | 0.045 | 0.00674 | -0.075 | 6.625
-2.5 | 0.107 | 0.0067 | -0.077 | 15.915
-2 | 0.168 | 0.00669 | -0.078 | 25.181
-1.5 | 0.23 | 0.00676 | -0.08 | 33.981
-1 | 0.292 | 0.00666 | -0.081 | 43.896
-0.5 | 0.355 | 0.00663 | -0.083 | 53.472
0 | 0.416 | 0.00668 | -0.085 | 62.288
0.5 | 0.478 | 0.00675 | -0.086 | 70.752
1 | 0.539 | 0.00682 | -0.088 | 79.068
1.5 | 0.601 | 0.00691 | -0.089 | 86.914
2 | 0.662 | 0.007 | -0.091 | 94.624
2.5 | 0.724 | 0.00712 | -0.093 | 101.76
3 | 0.781 | 0.00723 | -0.094 | 108.101
3.5 | 0.841 | 0.00737 | -0.096 | 114.147
4 | 0.9 | 0.00751 | -0.097 | 119.776
4.5 | 0.958 | 0.00767 | -0.099 | 124.878
5 | 1.016 | 0.00786 | -0.101 | 129.231
5.5 | 1.073 | 0.00807 | -0.102 | 133.029
6 | 1.13 | 0.00828 | -0.104 | 136.469
6.5 | 1.189 | 0.01825 | -0.106 | 65.149
7 | 1.24 | 0.01907 | -0.107 | 65.036
7.5 | 1.29 | 0.01979 | -0.109 | 65.21
8 | 1.338 | 0.0205 | -0.11 | 65.256
8.5 | 1.383 | 0.02128 | -0.112 | 64.974
9 | 1.425 | 0.0222 | -0.113 | 64.19
9.5 | 1.464 | 0.0236 | -0.115 | 62.012
10 | 1.499 | 0.02455 | -0.116 | 61.09
10.5 | 1.532 | 0.02562 | -0.118 | 59.8
11 | 1.56 | 0.02658 | -0.119 | 58.695
11.5 | 1.585 | 0.0278 | -0.12 | 57.003
12 | 1.606 | 0.02903 | -0.122 | 55.304
12.5 | 1.622 | 0.03037 | -0.123 | 53.398
13 | 1.634 | 0.0317 | -0.124 | 51.551
13.5 | 1.641 | 0.03321 | -0.125 | 49.408
14 | 1.639 | 0.03491 | -0.126 | 46.965
14.5 | 1.633 | 0.0368 | -0.127 | 44.373
15 | 1.621 | 0.0389 | -0.128 | 41.672
15.5 | 1.603 | 0.04126 | -0.129 | 38.86
16 | 1.582 | 0.04352 | -0.13 | 36.361
16.5 | 1.554 | 0.04721 | -0.13 | 32.917
17 | 1.352 | 0.10832 | -0.101 | 12.478
17.5 | 1.302 | 0.12801 | -0.092 | 10.168
18 | 1.264 | 0.14161 | -0.086 | 8.924
18.5 | 1.227 | 0.15437 | -0.081 | 7.952

## 36. Re 750k Mach 0.10 (2)
BIGFOIL.COM POLAR EXPORT
NACA67A419
NACA67A419 |  |  |  | Cl Max: | 0.0969 | at alpha= | 0.5 | deg
XFOIL ncrit=9 |  |  |  | L/D Max: | 5.7202 | at alpha= | 0.5 | deg
Re: | 750000 |  |  | Cd Min: | 0.171 | at alpha= | -20 | deg
Mach: | 0.1 |  |  | Cl=0 at alpha= | -0.20518 | deg
|  |  |  | @ Cl=0.1, Cd= | 0.01694
|  |  |  | @ Cl=0.4, Cd= | 0.01694
|  |  |  | @ Cl=0.6, Cd= | 0.01694
alpha (deg) | Cl | Cd | Cm | Cl/Cd
-20 | -0.22 | 0.171 | -0.123 | -1.2865
-19.5 | -0.2009 | 0.16662 | -0.1259 | -1.2057
-18.5 | -0.6102 | 0.06795 | -0.1649 | -8.9801
-18 | -0.6483 | 0.05738 | -0.1693 | -11.2984
-17.5 | -0.6715 | 0.04985 | -0.1711 | -13.4704
-17 | -0.6833 | 0.04432 | -0.171 | -15.4174
-16.5 | -0.6897 | 0.03975 | -0.1697 | -17.3509
-16 | -0.6869 | 0.03636 | -0.1678 | -18.8916
-15.5 | -0.6777 | 0.03363 | -0.1657 | -20.1517
-15 | -0.6648 | 0.03099 | -0.1633 | -21.4521
-14.5 | -0.6456 | 0.02908 | -0.1611 | -22.2008
-14 | -0.6261 | 0.02677 | -0.1585 | -23.3881
-13.5 | -0.6027 | 0.02509 | -0.1561 | -24.0215
-13 | -0.574 | 0.02379 | -0.1541 | -24.1278
-12.5 | -0.5437 | 0.02264 | -0.152 | -24.015
-12 | -0.5118 | 0.02171 | -0.1499 | -23.5744
-11.5 | -0.4815 | 0.02054 | -0.1475 | -23.4421
-11 | -0.4484 | 0.01964 | -0.1454 | -22.831
-10.5 | -0.4118 | 0.01897 | -0.1437 | -21.708
-10 | -0.3783 | 0.01813 | -0.1413 | -20.866
-9.5 | -0.3392 | 0.01761 | -0.1397 | -19.2618
-9 | -0.3043 | 0.0169 | -0.1374 | -18.0059
-8.5 | -0.2645 | 0.01644 | -0.1358 | -16.0888
-8 | -0.2271 | 0.0159 | -0.1336 | -14.283
-7.5 | -0.188 | 0.01548 | -0.1317 | -12.1447
-7 | -0.1502 | 0.01525 | -0.1294 | -9.8492
-6.5 | -0.1164 | 0.01502 | -0.1264 | -7.7497
-6 | -0.0876 | 0.01493 | -0.1224 | -5.8674
-5.5 | -0.0671 | 0.01482 | -0.1167 | -4.5277
-4.5 | -0.2027 | 0.01766 | -0.0691 | -11.4779
-4 | -0.2798 | 0.01936 | -0.0436 | -14.4525
-3.5 | -0.2486 | 0.01845 | -0.0394 | -13.4743
-2.5 | -0.2456 | 0.01694 | -0.0204 | -14.4982
-2 | -0.2126 | 0.01603 | -0.0157 | -13.2626
-1.5 | -0.1529 | 0.01617 | -0.0166 | -9.4558
-1 | -0.091 | 0.01627 | -0.0178 | -5.5931
-0.5 | -0.0467 | 0.01687 | -0.0158 | -2.7682
0 | 0.0325 | 0.01697 | -0.0191 | 1.9151
0.5 | 0.0969 | 0.01694 | -0.0207 | 5.7202

## 37. Re 750k Mach 0.25 (1)
BIGFOIL.COM POLAR EXPORT
NACA67A419
NACA67A419 |  |  |  | Cl Max: | 1.575 | at alpha= | 12 | deg
JavaFoil+Calcfoil stall+Eppler ext transition |  |  |  | L/D Max: | 135.379 | at alpha= | 6 | deg
Re: | 750000 |  |  | Cd Min: | 0.00681 | at alpha= | -0.5 | deg
Mach: | 0.25 |  |  | Cl=0 at alpha= | -3.3651 | deg
|  |  |  | @ Cl=0.1, Cd= | 0.0069243
|  |  |  | @ Cl=0.4, Cd= | 0.00681
|  |  |  | @ Cl=0.6, Cd= | 0.0070357
alpha (deg) | Cl | Cd | Cm | Cl/Cd
-16.5 | -0.805 | 0.13661 | -0.017 | -5.889
-16 | -0.816 | 0.12763 | -0.018 | -6.394
-15.5 | -0.825 | 0.12151 | -0.019 | -6.786
-15 | -0.829 | 0.11174 | -0.021 | -7.415
-14.5 | -0.827 | 0.10566 | -0.022 | -7.831
-14 | -0.823 | 0.09908 | -0.023 | -8.304
-13.5 | -0.813 | 0.09306 | -0.025 | -8.74
-13 | -0.801 | 0.08652 | -0.027 | -9.26
-12.5 | -0.784 | 0.08021 | -0.028 | -9.78
-12 | -0.768 | 0.0721 | -0.032 | -10.649
-11.5 | -0.866 | 0.02157 | -0.05 | -40.159
-11 | -0.836 | 0.01978 | -0.052 | -42.274
-10.5 | -0.8 | 0.01842 | -0.054 | -43.449
-10 | -0.759 | 0.01745 | -0.055 | -43.513
-9.5 | -0.715 | 0.01657 | -0.057 | -43.118
-9 | -0.666 | 0.0158 | -0.059 | -42.172
-8.5 | -0.616 | 0.01514 | -0.06 | -40.655
-8 | -0.562 | 0.01414 | -0.062 | -39.744
-7.5 | -0.507 | 0.01358 | -0.064 | -37.31
-7 | -0.449 | 0.01318 | -0.065 | -34.064
-6.5 | -0.39 | 0.01265 | -0.067 | -30.848
-6 | -0.33 | 0.01231 | -0.068 | -26.807
-5.5 | -0.269 | 0.01193 | -0.07 | -22.554
-5 | -0.207 | 0.01157 | -0.072 | -17.892
-4.5 | -0.144 | 0.01123 | -0.073 | -12.844
-4 | -0.081 | 0.01094 | -0.075 | -7.408
-3.5 | -0.017 | 0.00703 | -0.075 | -2.443
-3 | 0.046 | 0.00695 | -0.077 | 6.577
-2.5 | 0.109 | 0.00692 | -0.078 | 15.793
-2 | 0.173 | 0.0069 | -0.08 | 25.011
-1.5 | 0.236 | 0.0069 | -0.082 | 34.145
-1 | 0.299 | 0.00689 | -0.083 | 43.416
-0.5 | 0.364 | 0.00681 | -0.085 | 53.408
0 | 0.428 | 0.00681 | -0.087 | 62.749
0.5 | 0.491 | 0.0069 | -0.088 | 71.101
1 | 0.554 | 0.00697 | -0.09 | 79.459
1.5 | 0.617 | 0.00706 | -0.092 | 87.363
2 | 0.68 | 0.00717 | -0.093 | 94.862
2.5 | 0.743 | 0.00729 | -0.095 | 102.048
3 | 0.802 | 0.00742 | -0.096 | 108.007
3.5 | 0.863 | 0.00755 | -0.098 | 114.191
4 | 0.923 | 0.00772 | -0.1 | 119.577
4.5 | 0.983 | 0.0079 | -0.101 | 124.435
5 | 1.042 | 0.0081 | -0.103 | 128.662
5.5 | 1.1 | 0.00833 | -0.105 | 131.983
6 | 1.158 | 0.00855 | -0.107 | 135.379
6.5 | 1.217 | 0.01907 | -0.109 | 63.818
7 | 1.269 | 0.01992 | -0.11 | 63.706
7.5 | 1.318 | 0.02066 | -0.112 | 63.798
8 | 1.364 | 0.0216 | -0.113 | 63.137
8.5 | 1.407 | 0.02244 | -0.115 | 62.69
9 | 1.445 | 0.02392 | -0.116 | 60.434
9.5 | 1.48 | 0.025 | -0.118 | 59.201
10 | 1.51 | 0.02617 | -0.119 | 57.694
10.5 | 1.535 | 0.02727 | -0.121 | 56.279
11 | 1.554 | 0.02876 | -0.122 | 54.029
11.5 | 1.567 | 0.02988 | -0.123 | 52.455
12 | 1.575 | 0.03167 | -0.125 | 49.721
12.5 | 1.575 | 0.03314 | -0.126 | 47.516
13 | 1.568 | 0.03502 | -0.127 | 44.791
13.5 | 1.553 | 0.03719 | -0.128 | 41.762
14 | 1.524 | 0.03896 | -0.129 | 39.129
14.5 | 1.479 | 0.04367 | -0.129 | 33.867
15 | 1.231 | 0.11042 | -0.084 | 11.152
15.5 | 1.18 | 0.12203 | -0.077 | 9.674
16 | 1.132 | 0.13007 | -0.076 | 8.706
16.5 | 1.074 | 0.1422 | -0.068 | 7.553
17 | 1.016 | 0.15195 | -0.066 | 6.686

## 38. Re 750k Mach 0.25 (2)
BIGFOIL.COM POLAR EXPORT
NACA67A419
NACA67A419 |  |  |  | Cl Max: | -0.0316 | at alpha= | -0.5 | deg
XFOIL ncrit=9 |  |  |  | L/D Max: | -1.0613 | at alpha= | -19 | deg
Re: | 750000 |  |  | Cd Min: | 0.16997 | at alpha= | -19.5 | deg
Mach: | 0.25 |  |  | Cl=0 at alpha= | -99 | deg
|  |  |  | @ Cl=0.1, Cd= | 0.01672
|  |  |  | @ Cl=0.4, Cd= | 0.01672
|  |  |  | @ Cl=0.6, Cd= | 0.01672
alpha (deg) | Cl | Cd | Cm | Cl/Cd
-19.5 | -0.1909 | 0.16997 | -0.1295 | -1.1231
-19 | -0.1747 | 0.16461 | -0.1327 | -1.0613
-18.5 | -0.1854 | 0.15384 | -0.1382 | -1.2051
-18 | -0.1721 | 0.14713 | -0.141 | -1.1697
-17 | -0.4108 | 0.08148 | -0.1661 | -5.0417
-16.5 | -0.4907 | 0.06268 | -0.1767 | -7.8287
-16 | -0.5351 | 0.052 | -0.1807 | -10.2904
-15.5 | -0.5608 | 0.04489 | -0.1812 | -12.4928
-15 | -0.5819 | 0.03908 | -0.1794 | -14.89
-14.5 | -0.587 | 0.03505 | -0.1766 | -16.7475
-14 | -0.5831 | 0.03175 | -0.1734 | -18.3654
-13.5 | -0.5743 | 0.02865 | -0.1699 | -20.0454
-13 | -0.5533 | 0.02664 | -0.167 | -20.7695
-12.5 | -0.5277 | 0.02511 | -0.1642 | -21.0155
-12 | -0.499 | 0.02371 | -0.1615 | -21.046
-11.5 | -0.4674 | 0.02241 | -0.1589 | -20.8568
-11 | -0.4366 | 0.02112 | -0.1561 | -20.6723
-10.5 | -0.4031 | 0.02017 | -0.1535 | -19.9851
-10 | -0.3649 | 0.01944 | -0.1514 | -18.7706
-9.5 | -0.3314 | 0.0185 | -0.1486 | -17.9135
-9 | -0.2911 | 0.01794 | -0.1466 | -16.2263
-8.5 | -0.2555 | 0.01718 | -0.144 | -14.8719
-8 | -0.2143 | 0.01675 | -0.142 | -12.794
-7.5 | -0.1789 | 0.01627 | -0.1391 | -10.9957
-7 | -0.1427 | 0.01607 | -0.1362 | -8.8799
-6.5 | -0.1129 | 0.01588 | -0.1321 | -7.1096
-6 | -0.085 | 0.01587 | -0.1275 | -5.356
-5.5 | -0.0594 | 0.01572 | -0.1223 | -3.7786
-4.5 | -0.3067 | 0.02052 | -0.0527 | -14.9464
-4 | -0.2799 | 0.02005 | -0.0471 | -13.9601
-3.5 | -0.244 | 0.0191 | -0.0434 | -12.7749
-3 | -0.2649 | 0.01956 | -0.0293 | -13.5429
-2.5 | -0.2425 | 0.01802 | -0.0233 | -13.4573
-2 | -0.2218 | 0.01611 | -0.016 | -13.7678
-1.5 | -0.1864 | 0.01685 | -0.0121 | -11.0623
-1 | -0.1062 | 0.01669 | -0.0162 | -6.3631
-0.5 | -0.0316 | 0.01672 | -0.0191 | -1.89

## 39. Re 750k Mach 0.50 (1)
BIGFOIL.COM POLAR EXPORT
NACA67A419
NACA67A419 |  |  |  | Cl Max: | 1.42 | at alpha= | 8 | deg
JavaFoil+Calcfoil stall+Eppler ext transition |  |  |  | L/D Max: | 126.796 | at alpha= | 5.5 | deg
Re: | 750000 |  |  | Cd Min: | 0.00743 | at alpha= | 0 | deg
Mach: | 0.5 |  |  | Cl=0 at alpha= | -3.3643 | deg
|  |  |  | @ Cl=0.1, Cd= | 0.007732
|  |  |  | @ Cl=0.4, Cd= | 0.0077494
|  |  |  | @ Cl=0.6, Cd= | 0.0076109
alpha (deg) | Cl | Cd | Cm | Cl/Cd
-20 | -0.946 | 0.20875 | -0.016 | -4.534
-19.5 | -0.918 | 0.20294 | -0.017 | -4.526
-19 | -0.891 | 0.19747 | -0.018 | -4.51
-18.5 | -0.863 | 0.19004 | -0.019 | -4.539
-18 | -0.835 | 0.18553 | -0.02 | -4.5
-17.5 | -0.806 | 0.18896 | -0.02 | -4.266
-17 | -0.777 | 0.18018 | -0.02 | -4.311
-16.5 | -0.749 | 0.17204 | -0.021 | -4.352
-16 | -0.721 | 0.16414 | -0.022 | -4.391
-15.5 | -0.693 | 0.15982 | -0.023 | -4.335
-15 | -0.665 | 0.15194 | -0.024 | -4.374
-14.5 | -0.635 | 0.15203 | -0.023 | -4.176
-14 | -0.607 | 0.14827 | -0.024 | -4.091
-13.5 | -0.578 | 0.13823 | -0.025 | -4.184
-13 | -0.55 | 0.13122 | -0.025 | -4.193
-12.5 | -0.522 | 0.12755 | -0.026 | -4.092
-12 | -0.493 | 0.12311 | -0.026 | -4.007
-11.5 | -0.464 | 0.11427 | -0.026 | -4.063
-11 | -0.436 | 0.10498 | -0.027 | -4.153
-10.5 | -0.407 | 0.09061 | -0.026 | -4.493
-10 | -0.379 | 0.08769 | -0.026 | -4.319
-9.5 | -0.453 | 0.07098 | -0.027 | -6.386
-9 | -0.526 | 0.05927 | -0.037 | -8.875
-8.5 | -0.614 | 0.01911 | -0.066 | -32.147
-8 | -0.584 | 0.01749 | -0.069 | -33.418
-7.5 | -0.539 | 0.01642 | -0.07 | -32.814
-7 | -0.485 | 0.01516 | -0.072 | -32.009
-6.5 | -0.426 | 0.01447 | -0.074 | -29.43
-6 | -0.363 | 0.01388 | -0.076 | -26.125
-5.5 | -0.297 | 0.01333 | -0.078 | -22.278
-5 | -0.229 | 0.01283 | -0.08 | -17.859
-4.5 | -0.16 | 0.01239 | -0.081 | -12.917
-4 | -0.09 | 0.012 | -0.083 | -7.499
-3.5 | -0.019 | 0.01167 | -0.085 | -1.661
-3 | 0.051 | 0.00776 | -0.085 | 6.528
-2.5 | 0.121 | 0.00772 | -0.087 | 15.706
-2 | 0.191 | 0.00771 | -0.088 | 24.82
-1.5 | 0.262 | 0.0077 | -0.09 | 33.97
-1 | 0.332 | 0.00773 | -0.092 | 42.891
-0.5 | 0.402 | 0.00775 | -0.093 | 51.892
0 | 0.476 | 0.00743 | -0.095 | 64.043
0.5 | 0.547 | 0.00752 | -0.097 | 72.656
1 | 0.617 | 0.00764 | -0.099 | 80.784
1.5 | 0.688 | 0.00775 | -0.1 | 88.788
2 | 0.758 | 0.00793 | -0.103 | 95.575
2.5 | 0.828 | 0.00813 | -0.105 | 101.956
3 | 0.892 | 0.0083 | -0.106 | 107.398
3.5 | 0.959 | 0.00852 | -0.108 | 112.572
4 | 1.025 | 0.00874 | -0.11 | 117.291
4.5 | 1.089 | 0.00901 | -0.112 | 120.959
5 | 1.152 | 0.00929 | -0.114 | 123.925
5.5 | 1.215 | 0.00958 | -0.116 | 126.796
6 | 1.279 | 0.02215 | -0.118 | 57.745
6.5 | 1.331 | 0.02353 | -0.12 | 56.568
7 | 1.374 | 0.02474 | -0.122 | 55.516
7.5 | 1.405 | 0.02614 | -0.124 | 53.763
8 | 1.42 | 0.02832 | -0.125 | 50.161
8.5 | 1.408 | 0.03033 | -0.127 | 46.438
9 | 1.34 | 0.03276 | -0.129 | 40.909
9.5 | 0.876 | 0.03492 | -0.13 | 25.082
10 | 0.754 | 0.09359 | -0.049 | 8.059
10.5 | 0.783 | 0.10143 | -0.055 | 7.715
11 | 0.811 | 0.11834 | -0.061 | 6.855
11.5 | 0.839 | 0.12169 | -0.062 | 6.892
12 | 0.866 | 0.12471 | -0.063 | 6.946
12.5 | 0.895 | 0.13092 | -0.069 | 6.839
13 | 0.923 | 0.13354 | -0.07 | 6.909

## 40. Re 750k Mach 0.50 (2)
BIGFOIL.COM POLAR EXPORT
NACA67A419
NACA67A419 |  |  |  | Cl Max: | 0.9486 | at alpha= | 14.5 | deg
XFOIL ncrit=9 |  |  |  | L/D Max: | 39.9761 | at alpha= | 6 | deg
Re: | 750000 |  |  | Cd Min: | 0.21097 | at alpha= | 20 | deg
Mach: | 0.5 |  |  | Cl=0 at alpha= | 0.86938 | deg
|  |  |  | @ Cl=0.1, Cd= | 0.019919
|  |  |  | @ Cl=0.4, Cd= | 0.018222
|  |  |  | @ Cl=0.6, Cd= | 0.017239
alpha (deg) | Cl | Cd | Cm | Cl/Cd
-10.5 | -0.3129 | 0.02977 | -0.2003 | -10.5106
-10 | -0.3048 | 0.02679 | -0.1946 | -11.3774
-9.5 | -0.281 | 0.02469 | -0.1895 | -11.3811
-9 | -0.2505 | 0.02325 | -0.1844 | -10.7742
-8.5 | -0.223 | 0.02224 | -0.1787 | -10.027
-8 | -0.195 | 0.02171 | -0.1726 | -8.982
-7.5 | -0.1677 | 0.0211 | -0.1665 | -7.9479
-7 | -0.1361 | 0.02073 | -0.1608 | -6.5654
-6.5 | -0.107 | 0.02014 | -0.1548 | -5.3128
-6 | -0.2275 | 0.0233 | -0.1207 | -9.7639
-5.5 | -0.3231 | 0.02515 | -0.0919 | -12.8469
-5 | -0.2876 | 0.02441 | -0.0863 | -11.7821
-4.5 | -0.2497 | 0.02357 | -0.0813 | -10.594
-4 | -0.3006 | 0.0243 | -0.0605 | -12.3704
-3.5 | -0.2668 | 0.02338 | -0.0544 | -11.4115
-3 | -0.2998 | 0.02354 | -0.0361 | -12.7358
-2.5 | -0.2702 | 0.02263 | -0.0293 | -11.9399
-1.5 | -0.2664 | 0.01945 | -0.0068 | -13.6967
-1 | -0.2275 | 0.01865 | -0.0006 | -12.1984
-0.5 | -0.1547 | 0.01888 | -0.0014 | -8.1939
0.5 | -0.0526 | 0.02058 | 0.005 | -2.5559
1 | 0.0186 | 0.02046 | 0.0043 | 0.90909
1.5 | 0.0941 | 0.01994 | 0.0018 | 4.7192
3.5 | 0.3294 | 0.01912 | 0.0033 | 17.228
4 | 0.4127 | 0.01806 | 0.0001 | 22.8516
5 | 0.5286 | 0.01772 | 0.0019 | 29.8307
5.5 | 0.5999 | 0.01724 | 0.001 | 34.797
6 | 0.6688 | 0.01673 | 0.0008 | 39.9761
6.5 | 0.6953 | 0.01761 | 0.0073 | 39.4832
7 | 0.6945 | 0.01973 | 0.0173 | 35.2002
8.5 | 0.7159 | 0.02705 | 0.04 | 26.4658
9 | 0.7339 | 0.02948 | 0.0452 | 24.8948
9.5 | 0.7551 | 0.03198 | 0.0497 | 23.6116
10 | 0.78 | 0.03448 | 0.0536 | 22.6218
10.5 | 0.8085 | 0.03702 | 0.057 | 21.8395
11 | 0.8371 | 0.03971 | 0.0602 | 21.0803
11.5 | 0.8634 | 0.04267 | 0.0633 | 20.2344
12 | 0.8839 | 0.04619 | 0.0664 | 19.1362
12.5 | 0.9072 | 0.04977 | 0.069 | 18.2278
13 | 0.9236 | 0.05405 | 0.0714 | 17.0879
13.5 | 0.9386 | 0.05877 | 0.0733 | 15.9707
14 | 0.9475 | 0.06427 | 0.0747 | 14.7425
14.5 | 0.9486 | 0.07091 | 0.0751 | 13.3775
15 | 0.9407 | 0.07886 | 0.0745 | 11.9287
15.5 | 0.9253 | 0.08813 | 0.0721 | 10.4993
16 | 0.9044 | 0.09869 | 0.0679 | 9.164
16.5 | 0.8804 | 0.11032 | 0.0619 | 7.9804
17 | 0.8457 | 0.12416 | 0.0538 | 6.8114
17.5 | 0.8113 | 0.13881 | 0.0447 | 5.8447
18 | 0.7686 | 0.15555 | 0.0346 | 4.9412
18.5 | 0.7327 | 0.17203 | 0.0256 | 4.2591
19 | 0.729 | 0.18257 | 0.02 | 3.993
20 | 0.7098 | 0.21097 | 0.0055 | 3.3645

## 41. Re 1M Mach 0.00 (1)
BIGFOIL.COM POLAR EXPORT
NACA67A419
NACA67A419 |  |  |  | Cl Max: | 1.654 | at alpha= | 14 | deg
JavaFoil+Calcfoil stall+Eppler ext transition |  |  |  | L/D Max: | 154.591 | at alpha= | 6 | deg
Re: | 1000000 |  |  | Cd Min: | 0.00571 | at alpha= | -1 | deg
Mach: | 0 |  |  | Cl=0 at alpha= | -3.3629 | deg
|  |  |  | @ Cl=0.1, Cd= | 0.0057334
|  |  |  | @ Cl=0.4, Cd= | 0.0058127
|  |  |  | @ Cl=0.6, Cd= | 0.00605
alpha (deg) | Cl | Cd | Cm | Cl/Cd
-18.5 | -0.972 | 0.14775 | -0.016 | -6.576
-18 | -0.972 | 0.13691 | -0.017 | -7.102
-17.5 | -0.969 | 0.13128 | -0.018 | -7.382
-17 | -0.963 | 0.12467 | -0.019 | -7.727
-16.5 | -0.956 | 0.11836 | -0.02 | -8.076
-16 | -0.946 | 0.11181 | -0.021 | -8.463
-15.5 | -0.935 | 0.10549 | -0.022 | -8.86
-15 | -0.923 | 0.09785 | -0.024 | -9.429
-14.5 | -0.913 | 0.08655 | -0.027 | -10.551
-14 | -0.899 | 0.07822 | -0.03 | -11.497
-13.5 | -0.988 | 0.02843 | -0.042 | -34.746
-13 | -0.978 | 0.02246 | -0.044 | -43.55
-12.5 | -0.949 | 0.02065 | -0.046 | -45.98
-12 | -0.919 | 0.01886 | -0.048 | -48.726
-11.5 | -0.882 | 0.01777 | -0.049 | -49.641
-11 | -0.842 | 0.01694 | -0.051 | -49.701
-10.5 | -0.799 | 0.01608 | -0.053 | -49.702
-10 | -0.754 | 0.01537 | -0.054 | -49.048
-9.5 | -0.706 | 0.0147 | -0.056 | -48.023
-9 | -0.656 | 0.01409 | -0.057 | -46.54
-8.5 | -0.604 | 0.01333 | -0.059 | -45.281
-8 | -0.55 | 0.01268 | -0.061 | -43.341
-7.5 | -0.494 | 0.01225 | -0.062 | -40.37
-7 | -0.438 | 0.01194 | -0.064 | -36.649
-6.5 | -0.38 | 0.01156 | -0.065 | -32.87
-6 | -0.321 | 0.01116 | -0.067 | -28.775
-5.5 | -0.261 | 0.01083 | -0.068 | -24.143
-5 | -0.201 | 0.0105 | -0.07 | -19.147
-4.5 | -0.14 | 0.01025 | -0.072 | -13.677
-4 | -0.079 | 0.00995 | -0.073 | -7.91
-3.5 | -0.017 | 0.00581 | -0.074 | -2.897
-3 | 0.045 | 0.00576 | -0.076 | 7.779
-2.5 | 0.107 | 0.00573 | -0.077 | 18.668
-2 | 0.169 | 0.00573 | -0.079 | 29.529
-1.5 | 0.231 | 0.00572 | -0.081 | 40.457
-1 | 0.293 | 0.00571 | -0.082 | 51.354
-0.5 | 0.356 | 0.00571 | -0.084 | 62.332
0 | 0.416 | 0.00585 | -0.085 | 71.08
0.5 | 0.477 | 0.00591 | -0.087 | 80.779
1 | 0.539 | 0.00598 | -0.089 | 90.212
1.5 | 0.6 | 0.00605 | -0.09 | 99.282
2 | 0.662 | 0.00613 | -0.092 | 107.932
2.5 | 0.723 | 0.00624 | -0.093 | 115.976
3 | 0.78 | 0.00635 | -0.095 | 122.931
3.5 | 0.84 | 0.00646 | -0.097 | 130.076
4 | 0.899 | 0.00658 | -0.098 | 136.547
4.5 | 0.957 | 0.00673 | -0.1 | 142.24
5 | 1.015 | 0.00688 | -0.101 | 147.436
5.5 | 1.072 | 0.00708 | -0.103 | 151.449
6 | 1.129 | 0.0073 | -0.104 | 154.591
6.5 | 1.184 | 0.01712 | -0.106 | 69.152
7 | 1.236 | 0.01764 | -0.108 | 70.053
7.5 | 1.286 | 0.01841 | -0.109 | 69.845
8 | 1.333 | 0.01913 | -0.111 | 69.702
8.5 | 1.379 | 0.01994 | -0.112 | 69.149
9 | 1.421 | 0.02077 | -0.113 | 68.431
9.5 | 1.461 | 0.02199 | -0.115 | 66.416
10 | 1.497 | 0.02308 | -0.116 | 64.869
10.5 | 1.531 | 0.024 | -0.117 | 63.784
11 | 1.561 | 0.02495 | -0.119 | 62.554
11.5 | 1.587 | 0.02611 | -0.12 | 60.784
12 | 1.609 | 0.02713 | -0.121 | 59.308
12.5 | 1.628 | 0.02842 | -0.122 | 57.283
13 | 1.642 | 0.02968 | -0.124 | 55.336
13.5 | 1.652 | 0.03094 | -0.125 | 53.398
14 | 1.654 | 0.03249 | -0.126 | 50.913
14.5 | 1.652 | 0.03397 | -0.127 | 48.626
15 | 1.644 | 0.03592 | -0.128 | 45.772
15.5 | 1.632 | 0.03758 | -0.129 | 43.433
16 | 1.618 | 0.03939 | -0.13 | 41.067
16.5 | 1.597 | 0.04169 | -0.131 | 38.302
17 | 1.571 | 0.04506 | -0.131 | 34.877
17.5 | 1.54 | 0.04938 | -0.131 | 31.185
18 | 1.443 | 0.07127 | -0.123 | 20.245
18.5 | 1.35 | 0.10307 | -0.112 | 13.103
19 | 1.269 | 0.14238 | -0.095 | 8.914

## 42. Re 1M Mach 0.00 (2)
BIGFOIL.COM POLAR EXPORT
NACA67A419
NACA67A419 |  |  |  | Cl Max: | 1.2808 | at alpha= | 20 | deg
XFOIL ncrit=9 |  |  |  | L/D Max: | 79.4983 | at alpha= | 4 | deg
Re: | 1000000 |  |  | Cd Min: | 0.07436 | at alpha= | 20 | deg
Mach: | 0 |  |  | Cl=0 at alpha= | -2.564 | deg
|  |  |  | @ Cl=0.1, Cd= | 0.012056
|  |  |  | @ Cl=0.4, Cd= | 0.010993
|  |  |  | @ Cl=0.6, Cd= | 0.0094763
alpha (deg) | Cl | Cd | Cm | Cl/Cd
-20 | -0.6969 | 0.0742 | -0.1563 | -9.3922
-19.5 | -0.7285 | 0.06357 | -0.1616 | -11.4598
-19 | -0.7466 | 0.05564 | -0.1649 | -13.4184
-18.5 | -0.7645 | 0.04862 | -0.1664 | -15.724
-18 | -0.7652 | 0.04393 | -0.1669 | -17.4186
-17.5 | -0.7637 | 0.0398 | -0.1665 | -19.1884
-17 | -0.7573 | 0.03638 | -0.1654 | -20.8164
-16.5 | -0.7476 | 0.03343 | -0.1639 | -22.3631
-16 | -0.7432 | 0.03025 | -0.1613 | -24.5686
-15.5 | -0.7294 | 0.02792 | -0.159 | -26.1246
-15 | -0.7119 | 0.02596 | -0.1565 | -27.423
-14.5 | -0.6871 | 0.02457 | -0.1545 | -27.965
-14 | -0.6621 | 0.02312 | -0.1523 | -28.6375
-13.5 | -0.6332 | 0.02191 | -0.1503 | -28.9
-13 | -0.6032 | 0.02079 | -0.1482 | -29.0139
-12.5 | -0.5714 | 0.01976 | -0.1463 | -28.917
-12 | -0.5435 | 0.01855 | -0.1437 | -29.2992
-11.5 | -0.5069 | 0.01778 | -0.1421 | -28.5096
-11 | -0.4684 | 0.01713 | -0.1407 | -27.3438
-10.5 | -0.4338 | 0.01633 | -0.1386 | -26.5646
-10 | -0.3934 | 0.01593 | -0.1373 | -24.6955
-9.5 | -0.3563 | 0.01525 | -0.1354 | -23.3639
-9 | -0.3145 | 0.01482 | -0.1342 | -21.2213
-8.5 | -0.2762 | 0.01426 | -0.1323 | -19.3689
-8 | -0.2351 | 0.01386 | -0.1308 | -16.9625
-7.5 | -0.1939 | 0.01347 | -0.1293 | -14.395
-7 | -0.1542 | 0.01304 | -0.1274 | -11.8252
-6.5 | -0.1127 | 0.01269 | -0.1258 | -8.881
-6 | -0.0723 | 0.01227 | -0.124 | -5.8924
-5.5 | -0.0364 | 0.01176 | -0.1213 | -3.0952
-5 | -0.0067 | 0.01125 | -0.1174 | -0.59556
-4.5 | 0.0097 | 0.01078 | -0.1109 | 0.89981
-4 | 0.0029 | 0.01033 | -0.0993 | 0.28074
-3.5 | -0.0233 | 0.01009 | -0.0832 | -2.3092
-3 | -0.0375 | 0.00894 | -0.0695 | -4.1946
-2.5 | 0.0055 | 0.00892 | -0.0672 | 0.61659
-2 | 0.0642 | 0.00915 | -0.0682 | 7.0164
-1.5 | 0.0178 | 0.0104 | -0.0477 | 1.7115
-1 | 0.076 | 0.01061 | -0.0485 | 7.1631
-0.5 | 0.0525 | 0.01245 | -0.0334 | 4.2169
0 | 0.2046 | 0.01119 | -0.0519 | 18.2842
0.5 | 0.2728 | 0.01105 | -0.0551 | 24.6878
1 | 0.3472 | 0.01087 | -0.0597 | 31.9411
1.5 | 0.4149 | 0.01078 | -0.063 | 38.4879
2 | 0.3959 | 0.01103 | -0.0481 | 35.893
2.5 | 0.4823 | 0.01026 | -0.0548 | 47.0078
3 | 0.5938 | 0.00926 | -0.0668 | 64.1253
3.5 | 0.5898 | 0.00959 | -0.055 | 61.5016
4 | 0.6813 | 0.00857 | -0.0626 | 79.4982
4.5 | 0.6835 | 0.00895 | -0.0524 | 76.3687
5 | 0.6974 | 0.00927 | -0.0447 | 75.2319
5.5 | 0.7195 | 0.00961 | -0.0387 | 74.8699
6 | 0.7379 | 0.01022 | -0.0321 | 72.2016
6.5 | 0.7258 | 0.0119 | -0.0204 | 60.9916
7 | 0.7162 | 0.01386 | -0.0098 | 51.6739
7.5 | 0.7174 | 0.01572 | -0.0016 | 45.6361
8 | 0.7274 | 0.01744 | 0.0048 | 41.7087
8.5 | 0.7442 | 0.01901 | 0.0098 | 39.1478
9 | 0.7665 | 0.02042 | 0.0137 | 37.5367
9.5 | 0.7919 | 0.02181 | 0.017 | 36.309
10 | 0.8195 | 0.02315 | 0.0198 | 35.3996
10.5 | 0.844 | 0.02473 | 0.0229 | 34.1286
11 | 0.8747 | 0.02607 | 0.0251 | 33.552
11.5 | 0.9072 | 0.02735 | 0.0269 | 33.17
12 | 0.9369 | 0.02884 | 0.029 | 32.4861
13 | 0.9981 | 0.0318 | 0.0325 | 31.3868
13.5 | 1.0303 | 0.03319 | 0.0339 | 31.0425
14 | 1.0582 | 0.03493 | 0.0356 | 30.2949
14.5 | 1.0843 | 0.03684 | 0.0373 | 29.4327
15 | 1.1117 | 0.03864 | 0.0389 | 28.7707
15.5 | 1.1327 | 0.04096 | 0.0408 | 27.6538
16.5 | 1.1746 | 0.04562 | 0.0444 | 25.7475
17 | 1.2189 | 0.04856 | 0.0403 | 25.1009
17.5 | 1.2414 | 0.05211 | 0.0396 | 23.8227
18 | 1.2567 | 0.05553 | 0.0405 | 22.631
18.5 | 1.2629 | 0.05995 | 0.0414 | 21.0659
19 | 1.2717 | 0.06426 | 0.0419 | 19.7899
19.5 | 1.2781 | 0.069 | 0.0419 | 18.5232
20 | 1.2808 | 0.07436 | 0.0416 | 17.2243

## 43. Re 1M Mach 0.10 (1)
BIGFOIL.COM POLAR EXPORT
NACA67A419
NACA67A419 |  |  |  | Cl Max: | 1.642 | at alpha= | 13.5 | deg
JavaFoil+Calcfoil stall+Eppler ext transition |  |  |  | L/D Max: | 154.443 | at alpha= | 6 | deg
Re: | 1000000 |  |  | Cd Min: | 0.00574 | at alpha= | -1.5 | deg
Mach: | 0.1 |  |  | Cl=0 at alpha= | -3.3629 | deg
|  |  |  | @ Cl=0.1, Cd= | 0.0057638
|  |  |  | @ Cl=0.4, Cd= | 0.0058416
|  |  |  | @ Cl=0.6, Cd= | 0.0060666
alpha (deg) | Cl | Cd | Cm | Cl/Cd
-18 | -0.947 | 0.14193 | -0.016 | -6.674
-17.5 | -0.948 | 0.13324 | -0.018 | -7.115
-17 | -0.945 | 0.12552 | -0.019 | -7.532
-16.5 | -0.94 | 0.11952 | -0.02 | -7.865
-16 | -0.932 | 0.1142 | -0.021 | -8.162
-15.5 | -0.922 | 0.10729 | -0.022 | -8.597
-15 | -0.911 | 0.10038 | -0.024 | -9.078
-14.5 | -0.9 | 0.09178 | -0.026 | -9.806
-14 | -0.887 | 0.08315 | -0.028 | -10.662
-13.5 | -0.884 | 0.0674 | -0.033 | -13.12
-13 | -0.972 | 0.02341 | -0.044 | -41.54
-12.5 | -0.946 | 0.02109 | -0.046 | -44.868
-12 | -0.917 | 0.01915 | -0.048 | -47.888
-11.5 | -0.882 | 0.01805 | -0.05 | -48.836
-11 | -0.843 | 0.0171 | -0.051 | -49.272
-10.5 | -0.8 | 0.01627 | -0.053 | -49.202
-10 | -0.755 | 0.0155 | -0.054 | -48.716
-9.5 | -0.708 | 0.01482 | -0.056 | -47.755
-9 | -0.658 | 0.01421 | -0.058 | -46.276
-8.5 | -0.606 | 0.01345 | -0.059 | -45.042
-8 | -0.552 | 0.01278 | -0.061 | -43.165
-7.5 | -0.496 | 0.01231 | -0.062 | -40.317
-7 | -0.44 | 0.012 | -0.064 | -36.622
-6.5 | -0.382 | 0.01161 | -0.066 | -32.862
-6 | -0.323 | 0.01123 | -0.067 | -28.734
-5.5 | -0.263 | 0.01087 | -0.069 | -24.156
-5 | -0.202 | 0.01054 | -0.07 | -19.164
-4.5 | -0.141 | 0.01028 | -0.072 | -13.693
-4 | -0.079 | 0.01 | -0.074 | -7.907
-3.5 | -0.017 | 0.00584 | -0.075 | -2.898
-3 | 0.045 | 0.00579 | -0.076 | 7.783
-2.5 | 0.108 | 0.00576 | -0.078 | 18.676
-2 | 0.17 | 0.00575 | -0.079 | 29.558
-1.5 | 0.232 | 0.00574 | -0.081 | 40.471
-1 | 0.295 | 0.00574 | -0.082 | 51.368
-0.5 | 0.357 | 0.00575 | -0.084 | 62.114
0 | 0.418 | 0.00588 | -0.086 | 71.117
0.5 | 0.48 | 0.00594 | -0.087 | 80.815
1 | 0.542 | 0.006 | -0.089 | 90.275
1.5 | 0.603 | 0.00607 | -0.091 | 99.431
2 | 0.665 | 0.00616 | -0.092 | 107.969
2.5 | 0.727 | 0.00627 | -0.094 | 116.004
3 | 0.784 | 0.00637 | -0.095 | 123.074
3.5 | 0.844 | 0.00649 | -0.097 | 130.098
4 | 0.903 | 0.00661 | -0.099 | 136.512
4.5 | 0.962 | 0.00676 | -0.1 | 142.329
5 | 1.02 | 0.00692 | -0.102 | 147.331
5.5 | 1.077 | 0.00711 | -0.103 | 151.416
6 | 1.134 | 0.00734 | -0.105 | 154.443
6.5 | 1.189 | 0.01726 | -0.107 | 68.89
7 | 1.241 | 0.01806 | -0.108 | 68.716
7.5 | 1.291 | 0.01851 | -0.11 | 69.731
8 | 1.338 | 0.01929 | -0.111 | 69.376
8.5 | 1.383 | 0.02002 | -0.113 | 69.081
9 | 1.426 | 0.02098 | -0.114 | 67.961
9.5 | 1.465 | 0.02231 | -0.115 | 65.64
10 | 1.5 | 0.02335 | -0.117 | 64.26
10.5 | 1.533 | 0.02435 | -0.118 | 62.937
11 | 1.561 | 0.02525 | -0.119 | 61.838
11.5 | 1.586 | 0.02631 | -0.121 | 60.276
12 | 1.607 | 0.02755 | -0.122 | 58.331
12.5 | 1.623 | 0.02877 | -0.123 | 56.42
13 | 1.635 | 0.03013 | -0.124 | 54.274
13.5 | 1.642 | 0.03148 | -0.125 | 52.177
14 | 1.641 | 0.03295 | -0.126 | 49.806
14.5 | 1.635 | 0.03469 | -0.127 | 47.133
15 | 1.624 | 0.03671 | -0.128 | 44.234
15.5 | 1.608 | 0.03865 | -0.129 | 41.598
16 | 1.587 | 0.04051 | -0.13 | 39.185
16.5 | 1.561 | 0.04318 | -0.131 | 36.158
17 | 1.529 | 0.04747 | -0.131 | 32.202
17.5 | 1.427 | 0.06923 | -0.123 | 20.616
18 | 1.3 | 0.11741 | -0.103 | 11.073
18.5 | 1.247 | 0.1386 | -0.094 | 8.998

## 44. Re 1M Mach 0.10 (2)
BIGFOIL.COM POLAR EXPORT
NACA67A419
NACA67A419 |  |  |  | Cl Max: | 1.2672 | at alpha= | 19.5 | deg
XFOIL ncrit=9 |  |  |  | L/D Max: | 78.9005 | at alpha= | 4 | deg
Re: | 1000000 |  |  | Cd Min: | 0.07765 | at alpha= | 20 | deg
Mach: | 0.1 |  |  | Cl=0 at alpha= | -0.9452 | deg
|  |  |  | @ Cl=0.1, Cd= | 0.011943
|  |  |  | @ Cl=0.4, Cd= | 0.011063
|  |  |  | @ Cl=0.6, Cd= | 0.0095695
alpha (deg) | Cl | Cd | Cm | Cl/Cd
-1 | -0.0097 | 0.01242 | -0.0323 | -0.781
-0.5 | 0.0788 | 0.01191 | -0.0385 | 6.6163
0 | 0.1554 | 0.01203 | -0.0421 | 12.9177
0.5 | 0.237 | 0.01162 | -0.0478 | 20.3959
1 | 0.326 | 0.01119 | -0.0553 | 29.1332
2 | 0.3948 | 0.01111 | -0.0477 | 35.5356
2.5 | 0.4827 | 0.01032 | -0.0546 | 46.7733
3 | 0.5949 | 0.00932 | -0.0667 | 63.8305
3.5 | 0.5815 | 0.00978 | -0.0529 | 59.4581
4 | 0.6817 | 0.00864 | -0.0622 | 78.9005
4.5 | 0.6803 | 0.00908 | -0.0512 | 74.9229
5 | 0.6958 | 0.00939 | -0.0438 | 74.1001
5.5 | 0.7184 | 0.00974 | -0.0378 | 73.7577
6 | 0.7347 | 0.01041 | -0.0308 | 70.5764
6.5 | 0.724 | 0.01208 | -0.0193 | 59.9338
7 | 0.7142 | 0.01408 | -0.0087 | 50.7244
7.5 | 0.7165 | 0.01593 | -0.0007 | 44.978
8 | 0.7257 | 0.01769 | 0.0059 | 41.0232
8.5 | 0.7433 | 0.01925 | 0.0108 | 38.613
9 | 0.7655 | 0.02071 | 0.0147 | 36.9628
9.5 | 0.7909 | 0.02211 | 0.0181 | 35.7711
10 | 0.8182 | 0.02349 | 0.021 | 34.8318
11 | 0.8746 | 0.02641 | 0.0262 | 33.1162
11.5 | 0.9066 | 0.02775 | 0.0282 | 32.6703
12 | 0.9373 | 0.02922 | 0.0302 | 32.0773
12.5 | 0.9711 | 0.03056 | 0.0316 | 31.7768
13 | 0.9981 | 0.0323 | 0.0338 | 30.9009
13.5 | 1.0304 | 0.03373 | 0.0352 | 30.5485
14 | 1.0567 | 0.03564 | 0.0371 | 29.6493
14.5 | 1.0842 | 0.03752 | 0.0388 | 28.8966
15 | 1.1109 | 0.03942 | 0.0404 | 28.1811
15.5 | 1.133 | 0.04175 | 0.0422 | 27.1377
16 | 1.1564 | 0.04393 | 0.0439 | 26.3237
16.5 | 1.1742 | 0.04657 | 0.0459 | 25.2137
17 | 1.2101 | 0.04993 | 0.0431 | 24.2359
18.5 | 1.2546 | 0.06207 | 0.0432 | 20.2127
19 | 1.2623 | 0.06666 | 0.0435 | 18.9364
19.5 | 1.2672 | 0.07174 | 0.0433 | 17.6638
20 | 1.2669 | 0.07765 | 0.0427 | 16.3155

## 45. Re 1M Mach 0.25 (1)
BIGFOIL.COM POLAR EXPORT
NACA67A419
NACA67A419 |  |  |  | Cl Max: | 1.576 | at alpha= | 12 | deg
JavaFoil+Calcfoil stall+Eppler ext transition |  |  |  | L/D Max: | 152.923 | at alpha= | 6 | deg
Re: | 1000000 |  |  | Cd Min: | 0.00587 | at alpha= | -2 | deg
Mach: | 0.25 |  |  | Cl=0 at alpha= | -3.3651 | deg
|  |  |  | @ Cl=0.1, Cd= | 0.0058947
|  |  |  | @ Cl=0.4, Cd= | 0.0059448
|  |  |  | @ Cl=0.6, Cd= | 0.006185
alpha (deg) | Cl | Cd | Cm | Cl/Cd
-17 | -0.788 | 0.142 | -0.017 | -5.553
-16.5 | -0.806 | 0.1319 | -0.018 | -6.11
-16 | -0.818 | 0.12411 | -0.019 | -6.589
-15.5 | -0.826 | 0.11649 | -0.02 | -7.09
-15 | -0.83 | 0.1093 | -0.022 | -7.598
-14.5 | -0.83 | 0.10231 | -0.023 | -8.108
-14 | -0.825 | 0.09553 | -0.025 | -8.638
-13.5 | -0.816 | 0.08982 | -0.026 | -9.09
-13 | -0.808 | 0.08082 | -0.029 | -9.993
-12.5 | -0.797 | 0.07152 | -0.033 | -11.138
-12 | -0.892 | 0.02296 | -0.048 | -38.854
-11.5 | -0.871 | 0.01977 | -0.051 | -44.036
-11 | -0.839 | 0.01837 | -0.052 | -45.683
-10.5 | -0.802 | 0.01724 | -0.054 | -46.548
-10 | -0.761 | 0.01637 | -0.056 | -46.474
-9.5 | -0.716 | 0.01555 | -0.057 | -46.035
-9 | -0.667 | 0.01484 | -0.059 | -44.955
-8.5 | -0.616 | 0.01422 | -0.061 | -43.329
-8 | -0.563 | 0.01327 | -0.062 | -42.405
-7.5 | -0.507 | 0.01273 | -0.064 | -39.828
-7 | -0.449 | 0.01235 | -0.066 | -36.386
-6.5 | -0.391 | 0.01185 | -0.067 | -32.965
-6 | -0.33 | 0.01151 | -0.069 | -28.696
-5.5 | -0.269 | 0.01117 | -0.071 | -24.112
-5 | -0.207 | 0.01081 | -0.072 | -19.167
-4.5 | -0.144 | 0.01049 | -0.074 | -13.77
-4 | -0.081 | 0.0102 | -0.075 | -7.949
-3.5 | -0.017 | 0.00598 | -0.077 | -2.903
-3 | 0.046 | 0.00592 | -0.078 | 7.797
-2.5 | 0.11 | 0.00589 | -0.08 | 18.734
-2 | 0.174 | 0.00587 | -0.081 | 29.691
-1.5 | 0.238 | 0.00587 | -0.083 | 40.608
-1 | 0.302 | 0.00587 | -0.084 | 51.499
-0.5 | 0.366 | 0.00588 | -0.086 | 62.295
0 | 0.429 | 0.006 | -0.088 | 71.48
0.5 | 0.493 | 0.00606 | -0.089 | 81.228
1 | 0.556 | 0.00613 | -0.091 | 90.678
1.5 | 0.62 | 0.00621 | -0.093 | 99.69
2 | 0.683 | 0.00631 | -0.094 | 108.27
2.5 | 0.746 | 0.00642 | -0.096 | 116.303
3 | 0.805 | 0.00654 | -0.098 | 123.086
3.5 | 0.866 | 0.00665 | -0.099 | 130.138
4 | 0.927 | 0.0068 | -0.101 | 136.282
4.5 | 0.987 | 0.00697 | -0.103 | 141.586
5 | 1.046 | 0.00714 | -0.104 | 146.546
5.5 | 1.104 | 0.00735 | -0.106 | 150.259
6 | 1.162 | 0.0076 | -0.108 | 152.923
6.5 | 1.218 | 0.01806 | -0.109 | 67.416
7 | 1.269 | 0.01887 | -0.111 | 67.274
7.5 | 1.319 | 0.01958 | -0.112 | 67.358
8 | 1.365 | 0.02025 | -0.114 | 67.389
8.5 | 1.407 | 0.02104 | -0.115 | 66.888
9 | 1.446 | 0.02257 | -0.117 | 64.087
9.5 | 1.481 | 0.02368 | -0.118 | 62.548
10 | 1.511 | 0.02478 | -0.12 | 60.963
10.5 | 1.536 | 0.02602 | -0.121 | 59.022
11 | 1.555 | 0.02731 | -0.122 | 56.928
11.5 | 1.569 | 0.0285 | -0.124 | 55.045
12 | 1.576 | 0.02994 | -0.125 | 52.638
12.5 | 1.576 | 0.03141 | -0.126 | 50.191
13 | 1.57 | 0.0331 | -0.127 | 47.436
13.5 | 1.555 | 0.03517 | -0.128 | 44.213
14 | 1.527 | 0.0369 | -0.129 | 41.389
14.5 | 1.488 | 0.03985 | -0.13 | 37.354
15 | 1.437 | 0.0441 | -0.13 | 32.575
15.5 | 1.209 | 0.10595 | -0.095 | 11.409
16 | 1.147 | 0.11964 | -0.088 | 9.589
16.5 | 1.078 | 0.13637 | -0.075 | 7.908
17 | 1.019 | 0.14637 | -0.072 | 6.963

## 46. Re 1M Mach 0.25 (2)
BIGFOIL.COM POLAR EXPORT
NACA67A419
NACA67A419 |  |  |  | Cl Max: | 1.1996 | at alpha= | 18 | deg
XFOIL ncrit=9 |  |  |  | L/D Max: | 71.8 | at alpha= | 4.5 | deg
Re: | 1000000 |  |  | Cd Min: | 0.09869 | at alpha= | 20 | deg
Mach: | 0.25 |  |  | Cl=0 at alpha= | -1.485 | deg
|  |  |  | @ Cl=0.1, Cd= | 0.011335
|  |  |  | @ Cl=0.4, Cd= | 0.012124
|  |  |  | @ Cl=0.6, Cd= | 0.010466
alpha (deg) | Cl | Cd | Cm | Cl/Cd
-2.5 | -0.1077 | 0.01126 | -0.0471 | -9.5648
-2 | -0.0667 | 0.01075 | -0.0438 | -6.2047
-1.5 | -0.002 | 0.0108 | -0.0455 | -0.18519
-1 | 0.0647 | 0.01094 | -0.0475 | 5.9141
-0.5 | 0.1156 | 0.01151 | -0.0462 | 10.0434
0 | 0.0482 | 0.01432 | -0.0228 | 3.3659
0.5 | 0.1079 | 0.01447 | -0.0231 | 7.4568
1 | 0.1741 | 0.01406 | -0.0253 | 12.3826
1.5 | 0.2433 | 0.01356 | -0.028 | 17.9425
2 | 0.3168 | 0.01293 | -0.0316 | 24.5012
2.5 | 0.3965 | 0.01216 | -0.0363 | 32.6069
3 | 0.4805 | 0.01129 | -0.0419 | 42.5598
3.5 | 0.578 | 0.01021 | -0.05 | 56.6112
4 | 0.592 | 0.01056 | -0.042 | 56.0606
4.5 | 0.6821 | 0.0095 | -0.0485 | 71.8
5 | 0.667 | 0.01059 | -0.0352 | 62.9839
5.5 | 0.6991 | 0.01082 | -0.0307 | 64.6118
6 | 0.723 | 0.01136 | -0.0247 | 63.6444
6.5 | 0.7112 | 0.01321 | -0.013 | 53.838
7 | 0.7041 | 0.01527 | -0.0028 | 46.11
7.5 | 0.7086 | 0.01716 | 0.005 | 41.2937
8 | 0.7202 | 0.01895 | 0.0113 | 38.0053
8.5 | 0.7372 | 0.02066 | 0.0164 | 35.6825
9.5 | 0.7861 | 0.02375 | 0.024 | 33.0989
10 | 0.8133 | 0.02531 | 0.0271 | 32.1335
11 | 0.8718 | 0.02846 | 0.0326 | 30.6325
11.5 | 0.9048 | 0.02996 | 0.0347 | 30.2003
12 | 0.9372 | 0.03155 | 0.0368 | 29.7052
12.5 | 0.9675 | 0.03333 | 0.0389 | 29.0279
13.5 | 1.0265 | 0.03711 | 0.0429 | 27.661
14 | 1.0529 | 0.03932 | 0.045 | 26.7777
14.5 | 1.0787 | 0.04165 | 0.0468 | 25.8992
15 | 1.1027 | 0.0442 | 0.0487 | 24.948
15.5 | 1.1211 | 0.04724 | 0.0507 | 23.732
16 | 1.1424 | 0.05016 | 0.0524 | 22.7751
17 | 1.1687 | 0.05755 | 0.0558 | 20.3076
17.5 | 1.1937 | 0.06297 | 0.0523 | 18.9566
18 | 1.1996 | 0.06922 | 0.0508 | 17.3303
18.5 | 1.1991 | 0.07541 | 0.0505 | 15.9011
19 | 1.1956 | 0.08219 | 0.0495 | 14.5468
19.5 | 1.1884 | 0.08973 | 0.0476 | 13.2442
20 | 1.1729 | 0.09869 | 0.0447 | 11.8847

## 47. Re 1M Mach 0.50 (1)
BIGFOIL.COM POLAR EXPORT
NACA67A419
NACA67A419 |  |  |  | Cl Max: | 1.421 | at alpha= | 8 | deg
JavaFoil+Calcfoil stall+Eppler ext transition |  |  |  | L/D Max: | 143.567 | at alpha= | 5.5 | deg
Re: | 1000000 |  |  | Cd Min: | 0.00646 | at alpha= | -1.5 | deg
Mach: | 0.5 |  |  | Cl=0 at alpha= | -3.3643 | deg
|  |  |  | @ Cl=0.1, Cd= | 0.0065424
|  |  |  | @ Cl=0.4, Cd= | 0.0065161
|  |  |  | @ Cl=0.6, Cd= | 0.0067446
alpha (deg) | Cl | Cd | Cm | Cl/Cd
-20 | -0.947 | 0.1984 | -0.017 | -4.771
-19.5 | -0.919 | 0.19323 | -0.017 | -4.754
-19 | -0.891 | 0.18826 | -0.018 | -4.731
-18.5 | -0.863 | 0.18032 | -0.019 | -4.784
-18 | -0.835 | 0.17594 | -0.02 | -4.746
-17.5 | -0.807 | 0.1753 | -0.021 | -4.601
-17 | -0.777 | 0.17058 | -0.021 | -4.554
-16.5 | -0.749 | 0.16061 | -0.021 | -4.662
-16 | -0.721 | 0.15446 | -0.022 | -4.667
-15.5 | -0.693 | 0.15018 | -0.023 | -4.613
-15 | -0.665 | 0.14307 | -0.024 | -4.646
-14.5 | -0.635 | 0.14231 | -0.023 | -4.462
-14 | -0.607 | 0.13656 | -0.024 | -4.442
-13.5 | -0.578 | 0.13044 | -0.025 | -4.434
-13 | -0.55 | 0.12255 | -0.026 | -4.49
-12.5 | -0.522 | 0.11891 | -0.026 | -4.39
-12 | -0.493 | 0.11437 | -0.027 | -4.314
-11.5 | -0.464 | 0.10857 | -0.026 | -4.277
-11 | -0.436 | 0.09955 | -0.027 | -4.38
-10.5 | -0.407 | 0.08641 | -0.027 | -4.714
-10 | -0.379 | 0.07489 | -0.028 | -5.063
-9.5 | -0.453 | 0.06911 | -0.027 | -6.56
-9 | -0.531 | 0.05538 | -0.042 | -9.584
-8.5 | -0.617 | 0.01777 | -0.067 | -34.732
-8 | -0.585 | 0.01639 | -0.069 | -35.703
-7.5 | -0.54 | 0.01541 | -0.071 | -35.01
-7 | -0.486 | 0.01421 | -0.073 | -34.184
-6.5 | -0.426 | 0.01356 | -0.075 | -31.446
-6 | -0.363 | 0.013 | -0.076 | -27.922
-5.5 | -0.297 | 0.01246 | -0.078 | -23.843
-5 | -0.229 | 0.01199 | -0.08 | -19.131
-4.5 | -0.16 | 0.01158 | -0.082 | -13.833
-4 | -0.09 | 0.0112 | -0.084 | -8.038
-3.5 | -0.019 | 0.01087 | -0.085 | -1.783
-3 | 0.051 | 0.00659 | -0.086 | 7.774
-2.5 | 0.123 | 0.00652 | -0.088 | 18.799
-2 | 0.194 | 0.00649 | -0.09 | 29.834
-1.5 | 0.265 | 0.00646 | -0.092 | 41.012
-1 | 0.336 | 0.00648 | -0.094 | 51.908
-0.5 | 0.407 | 0.00652 | -0.095 | 62.396
0 | 0.478 | 0.00658 | -0.097 | 72.682
0.5 | 0.549 | 0.00668 | -0.099 | 82.254
1 | 0.62 | 0.00677 | -0.101 | 91.608
1.5 | 0.691 | 0.00688 | -0.103 | 100.428
2 | 0.761 | 0.007 | -0.104 | 108.746
2.5 | 0.832 | 0.00715 | -0.106 | 116.404
3 | 0.895 | 0.00729 | -0.108 | 122.732
3.5 | 0.962 | 0.00749 | -0.11 | 128.442
4 | 1.029 | 0.00769 | -0.112 | 133.69
4.5 | 1.093 | 0.00791 | -0.113 | 138.2
5 | 1.158 | 0.0082 | -0.115 | 141.229
5.5 | 1.22 | 0.0085 | -0.117 | 143.567
6 | 1.28 | 0.02103 | -0.119 | 60.832
6.5 | 1.331 | 0.02222 | -0.121 | 59.91
7 | 1.374 | 0.02344 | -0.123 | 58.639
7.5 | 1.406 | 0.02471 | -0.124 | 56.912
8 | 1.421 | 0.02695 | -0.126 | 52.735
8.5 | 1.409 | 0.02886 | -0.128 | 48.843
9 | 1.341 | 0.03113 | -0.129 | 43.09
9.5 | 0.877 | 0.03329 | -0.131 | 26.336
10 | 0.757 | 0.0805 | -0.064 | 9.406
10.5 | 0.783 | 0.09764 | -0.056 | 8.016
11 | 0.811 | 0.10876 | -0.061 | 7.459
11.5 | 0.839 | 0.11209 | -0.062 | 7.483
12 | 0.866 | 0.11758 | -0.064 | 7.368
12.5 | 0.895 | 0.12162 | -0.069 | 7.362
13 | 0.923 | 0.12428 | -0.07 | 7.424

## 48. Re 1M Mach 0.50 (2)
BIGFOIL.COM POLAR EXPORT
NACA67A419
NACA67A419 |  |  |  | Cl Max: | 0.9902 | at alpha= | 14.5 | deg
XFOIL ncrit=9 |  |  |  | L/D Max: | 45.6897 | at alpha= | 5.5 | deg
Re: | 1000000 |  |  | Cd Min: | 0.19192 | at alpha= | 19.5 | deg
Mach: | 0.5 |  |  | Cl=0 at alpha= | -99 | deg
|  |  |  | @ Cl=0.1, Cd= | 0.01665
|  |  |  | @ Cl=0.4, Cd= | 0.014682
|  |  |  | @ Cl=0.6, Cd= | 0.014733
alpha (deg) | Cl | Cd | Cm | Cl/Cd
1.5 | 0.1461 | 0.01665 | -0.0077 | 8.7748
2 | 0.2228 | 0.01608 | -0.0103 | 13.8557
2.5 | 0.3027 | 0.01537 | -0.0135 | 19.6942
3 | 0.3838 | 0.01472 | -0.0168 | 26.0734
4.5 | 0.557 | 0.01431 | -0.0137 | 38.9238
5 | 0.5982 | 0.01474 | -0.0098 | 40.5834
5.5 | 0.6625 | 0.0145 | -0.0094 | 45.6897
6 | 0.6856 | 0.01544 | -0.0022 | 44.4041
6.5 | 0.6786 | 0.01764 | 0.0091 | 38.4694
7 | 0.6773 | 0.02 | 0.0189 | 33.865
7.5 | 0.6872 | 0.02219 | 0.0264 | 30.9689
8 | 0.7009 | 0.02444 | 0.0329 | 28.6784
8.5 | 0.7202 | 0.02664 | 0.0384 | 27.0345
9 | 0.744 | 0.0288 | 0.0431 | 25.8333
9.5 | 0.7686 | 0.03113 | 0.0474 | 24.69
10 | 0.799 | 0.03335 | 0.051 | 23.958
10.5 | 0.8309 | 0.03565 | 0.0543 | 23.3072
11.5 | 0.8925 | 0.0408 | 0.0604 | 21.875
12 | 0.9183 | 0.04392 | 0.0635 | 20.9085
12.5 | 0.9427 | 0.04736 | 0.0664 | 19.905
13 | 0.9623 | 0.05134 | 0.069 | 18.7437
13.5 | 0.9798 | 0.05576 | 0.0712 | 17.5717
14 | 0.9877 | 0.06124 | 0.0731 | 16.1283
14.5 | 0.9902 | 0.06757 | 0.074 | 14.6544
15 | 0.9812 | 0.07543 | 0.0738 | 13.0081
15.5 | 0.9656 | 0.0845 | 0.072 | 11.4272
16 | 0.9445 | 0.09486 | 0.0683 | 9.9568
16.5 | 0.9225 | 0.10602 | 0.0629 | 8.7012
17 | 0.8938 | 0.11866 | 0.0558 | 7.5324
17.5 | 0.862 | 0.13232 | 0.0474 | 6.5145
18 | 0.8267 | 0.14719 | 0.0382 | 5.6166
18.5 | 0.7886 | 0.16327 | 0.0285 | 4.83
19 | 0.7592 | 0.17851 | 0.0199 | 4.253
19.5 | 0.7439 | 0.19192 | 0.0128 | 3.8761

## 49. Re 2M Mach 0.00 (1)
BIGFOIL.COM POLAR EXPORT
NACA67A419
NACA67A419 |  |  |  | Cl Max: | 1.658 | at alpha= | 14 | deg
JavaFoil+Calcfoil stall+Eppler ext transition |  |  |  | L/D Max: | 187.431 | at alpha= | 5 | deg
Re: | 2000000 |  |  | Cd Min: | 0.00425 | at alpha= | -2.5 | deg
Mach: | 0 |  |  | Cl=0 at alpha= | -3.3629 | deg
|  |  |  | @ Cl=0.1, Cd= | 0.0042528
|  |  |  | @ Cl=0.4, Cd= | 0.0043958
|  |  |  | @ Cl=0.6, Cd= | 0.0044335
alpha (deg) | Cl | Cd | Cm | Cl/Cd
-19.5 | -0.966 | 0.14782 | -0.016 | -6.536
-19 | -0.976 | 0.14033 | -0.017 | -6.956
-18.5 | -0.981 | 0.13342 | -0.018 | -7.351
-18 | -0.987 | 0.1197 | -0.02 | -8.245
-17.5 | -0.984 | 0.11444 | -0.021 | -8.596
-17 | -0.982 | 0.10584 | -0.023 | -9.275
-16.5 | -0.977 | 0.09831 | -0.024 | -9.938
-16 | -0.972 | 0.08955 | -0.026 | -10.858
-15.5 | -0.973 | 0.07638 | -0.029 | -12.738
-15 | -1.037 | 0.036 | -0.037 | -28.817
-14.5 | -1.06 | 0.02292 | -0.04 | -46.23
-14 | -1.038 | 0.02156 | -0.042 | -48.143
-13.5 | -1.014 | 0.01985 | -0.043 | -51.062
-13 | -0.988 | 0.01818 | -0.045 | -54.337
-12.5 | -0.957 | 0.01729 | -0.047 | -55.364
-12 | -0.923 | 0.01611 | -0.048 | -57.321
-11.5 | -0.886 | 0.01528 | -0.05 | -57.977
-11 | -0.845 | 0.01462 | -0.052 | -57.809
-10.5 | -0.802 | 0.01392 | -0.053 | -57.585
-10 | -0.756 | 0.01335 | -0.055 | -56.591
-9.5 | -0.707 | 0.01275 | -0.056 | -55.454
-9 | -0.657 | 0.01222 | -0.058 | -53.781
-8.5 | -0.605 | 0.01153 | -0.06 | -52.482
-8 | -0.551 | 0.01094 | -0.061 | -50.364
-7.5 | -0.496 | 0.01057 | -0.063 | -46.9
-7 | -0.439 | 0.01029 | -0.064 | -42.652
-6.5 | -0.381 | 0.00995 | -0.066 | -38.291
-6 | -0.322 | 0.00959 | -0.068 | -33.57
-5.5 | -0.262 | 0.00928 | -0.069 | -28.242
-5 | -0.202 | 0.00899 | -0.071 | -22.428
-4.5 | -0.14 | 0.00876 | -0.072 | -16.034
-4 | -0.079 | 0.00849 | -0.074 | -9.293
-3.5 | -0.017 | 0.00429 | -0.076 | -3.976
-3 | 0.045 | 0.00427 | -0.078 | 10.652
-2.5 | 0.109 | 0.00425 | -0.079 | 25.562
-2 | 0.172 | 0.00425 | -0.081 | 40.399
-1.5 | 0.235 | 0.00425 | -0.083 | 55.185
-1 | 0.298 | 0.00428 | -0.084 | 69.586
-0.5 | 0.361 | 0.00429 | -0.086 | 84.05
0 | 0.42 | 0.00445 | -0.087 | 94.355
0.5 | 0.482 | 0.00449 | -0.089 | 107.352
1 | 0.544 | 0.00428 | -0.091 | 127.175
1.5 | 0.606 | 0.00445 | -0.092 | 136.108
2 | 0.668 | 0.00451 | -0.094 | 147.894
2.5 | 0.729 | 0.00471 | -0.095 | 154.967
3 | 0.787 | 0.00479 | -0.097 | 164.294
3.5 | 0.847 | 0.00496 | -0.098 | 170.508
4 | 0.906 | 0.0051 | -0.1 | 177.676
4.5 | 0.965 | 0.00526 | -0.101 | 183.579
5 | 1.023 | 0.00546 | -0.103 | 187.431
5.5 | 1.08 | 0.00636 | -0.104 | 169.924
6 | 1.135 | 0.00828 | -0.106 | 137
6.5 | 1.186 | 0.01505 | -0.107 | 78.819
7 | 1.238 | 0.01574 | -0.108 | 78.659
7.5 | 1.288 | 0.01634 | -0.11 | 78.833
8 | 1.336 | 0.01697 | -0.111 | 78.7
8.5 | 1.381 | 0.01758 | -0.112 | 78.553
9 | 1.423 | 0.01831 | -0.114 | 77.722
9.5 | 1.463 | 0.01949 | -0.115 | 75.048
10 | 1.5 | 0.02044 | -0.116 | 73.377
10.5 | 1.533 | 0.02121 | -0.118 | 72.27
11 | 1.563 | 0.02205 | -0.119 | 70.892
11.5 | 1.589 | 0.02311 | -0.12 | 68.789
12 | 1.612 | 0.02402 | -0.121 | 67.109
12.5 | 1.631 | 0.02496 | -0.123 | 65.332
13 | 1.646 | 0.02608 | -0.124 | 63.093
13.5 | 1.656 | 0.02722 | -0.125 | 60.832
14 | 1.658 | 0.02843 | -0.126 | 58.306
14.5 | 1.656 | 0.0298 | -0.127 | 55.565
15 | 1.649 | 0.0313 | -0.128 | 52.672
15.5 | 1.638 | 0.03283 | -0.129 | 49.894
16 | 1.623 | 0.03419 | -0.13 | 47.473
16.5 | 1.604 | 0.03598 | -0.131 | 44.585
17 | 1.581 | 0.03814 | -0.132 | 41.466
17.5 | 1.555 | 0.0408 | -0.133 | 38.107
18 | 1.525 | 0.04329 | -0.133 | 35.235
18.5 | 1.495 | 0.04583 | -0.134 | 32.62
19 | 1.454 | 0.05209 | -0.134 | 27.909

## 50. Re 2M Mach 0.00 (2)
BIGFOIL.COM POLAR EXPORT
NACA67A419
NACA67A419 |  |  |  | Cl Max: | 1.3654 | at alpha= | 19 | deg
XFOIL ncrit=9 |  |  |  | L/D Max: | 131.273 | at alpha= | 3.5 | deg
Re: | 2000000 |  |  | Cd Min: | 0.05484 | at alpha= | 19 | deg
Mach: | 0 |  |  | Cl=0 at alpha= | -4.9871 | deg
|  |  |  | @ Cl=0.1, Cd= | 0.0058512
|  |  |  | @ Cl=0.4, Cd= | 0.0060524
|  |  |  | @ Cl=0.6, Cd= | 0.0055745
alpha (deg) | Cl | Cd | Cm | Cl/Cd
-20 | -0.9482 | 0.0448 | -0.1624 | -21.1652
-19.5 | -0.9453 | 0.0405 | -0.1627 | -23.3407
-19 | -0.9418 | 0.03668 | -0.1621 | -25.6761
-18.5 | -0.9387 | 0.03312 | -0.1608 | -28.3424
-18 | -0.922 | 0.03071 | -0.1597 | -30.0228
-17.5 | -0.9062 | 0.02841 | -0.158 | -31.8972
-17 | -0.887 | 0.02644 | -0.1562 | -33.5477
-16.5 | -0.8661 | 0.02471 | -0.1542 | -35.0506
-16 | -0.8423 | 0.02321 | -0.1522 | -36.2904
-15.5 | -0.8132 | 0.02199 | -0.1506 | -36.9804
-15 | -0.7881 | 0.0206 | -0.1483 | -38.2573
-14.5 | -0.7623 | 0.01927 | -0.1459 | -39.5589
-14 | -0.7347 | 0.01805 | -0.1434 | -40.7036
-13.5 | -0.7021 | 0.0171 | -0.1415 | -41.0585
-13 | -0.667 | 0.01628 | -0.1398 | -40.9705
-12.5 | -0.6303 | 0.01556 | -0.1382 | -40.5077
-12 | -0.5921 | 0.01492 | -0.1367 | -39.685
-11.5 | -0.5541 | 0.0142 | -0.1351 | -39.0211
-11 | -0.5148 | 0.01358 | -0.1336 | -37.9087
-10.5 | -0.4738 | 0.01303 | -0.1323 | -36.3622
-10 | -0.4315 | 0.01255 | -0.1312 | -34.3825
-9.5 | -0.3895 | 0.01207 | -0.1299 | -32.2701
-9 | -0.3454 | 0.01167 | -0.129 | -29.5973
-8.5 | -0.3018 | 0.01126 | -0.1279 | -26.8028
-8 | -0.2584 | 0.01087 | -0.1267 | -23.7718
-7.5 | -0.2128 | 0.01055 | -0.1258 | -20.1706
-7 | -0.1695 | 0.01018 | -0.1245 | -16.6503
-6.5 | -0.125 | 0.00989 | -0.1234 | -12.639
-6 | -0.081 | 0.00964 | -0.1221 | -8.4025
-5.5 | -0.0386 | 0.00928 | -0.1205 | -4.1595
-5 | -0.0009 | 0.0088 | -0.1179 | -0.10227
-4.5 | 0.034 | 0.00832 | -0.1148 | 4.0865
-4 | 0.0627 | 0.00779 | -0.1103 | 8.0488
-3.5 | 0.0751 | 0.00727 | -0.1023 | 10.3301
-3 | 0.0864 | 0.0067 | -0.0938 | 12.8955
-2.5 | 0.1005 | 0.00582 | -0.0861 | 17.268
-2 | 0.1323 | 0.00519 | -0.0817 | 25.4913
-1.5 | 0.1896 | 0.00528 | -0.0826 | 35.9091
-1 | 0.2465 | 0.00555 | -0.0835 | 44.4144
-0.5 | 0.303 | 0.00573 | -0.0841 | 52.8796
0 | 0.3591 | 0.00595 | -0.0846 | 60.3529
0.5 | 0.415 | 0.00609 | -0.0851 | 68.1445
1 | 0.4728 | 0.00599 | -0.0861 | 78.9316
1.5 | 0.5337 | 0.0058 | -0.0878 | 92.0172
2 | 0.5851 | 0.00562 | -0.0875 | 104.1103
2.5 | 0.6342 | 0.00547 | -0.0866 | 115.9415
3 | 0.6787 | 0.00537 | -0.0847 | 126.3873
3.5 | 0.701 | 0.00534 | -0.0779 | 131.2734
4 | 0.7252 | 0.00554 | -0.0717 | 130.9025
4.5 | 0.7163 | 0.00631 | -0.0589 | 113.5182
5 | 0.6733 | 0.00818 | -0.04 | 82.3105
5.5 | 0.6514 | 0.0101 | -0.0261 | 64.495
6 | 0.6515 | 0.01171 | -0.0169 | 55.6362
6.5 | 0.6597 | 0.01322 | -0.0095 | 49.9017
7 | 0.6774 | 0.0145 | -0.004 | 46.7172
7.5 | 0.6982 | 0.01574 | 0.0007 | 44.3583
8 | 0.7233 | 0.01692 | 0.0047 | 42.7482
8.5 | 0.7508 | 0.01809 | 0.008 | 41.5036
9 | 0.7817 | 0.01916 | 0.0108 | 40.7985
9.5 | 0.812 | 0.02032 | 0.0135 | 39.9606
10 | 0.8425 | 0.02153 | 0.0161 | 39.1314
10.5 | 0.878 | 0.02253 | 0.0178 | 38.9703
11 | 0.9144 | 0.02352 | 0.0194 | 38.8776
11.5 | 0.949 | 0.02464 | 0.0211 | 38.5146
12 | 0.9852 | 0.0257 | 0.0224 | 38.3346
12.5 | 1.0195 | 0.02688 | 0.024 | 37.9278
13.5 | 1.087 | 0.02934 | 0.0269 | 37.0484
14 | 1.1181 | 0.03076 | 0.0285 | 36.3492
14.5 | 1.1495 | 0.03219 | 0.03 | 35.7098
15 | 1.1787 | 0.03382 | 0.0315 | 34.8522
16 | 1.2337 | 0.03737 | 0.0346 | 33.0131
16.5 | 1.2571 | 0.0395 | 0.0363 | 31.8253
17 | 1.2774 | 0.04185 | 0.0381 | 30.5233
17.5 | 1.2959 | 0.0444 | 0.0399 | 29.1869
18 | 1.3127 | 0.0471 | 0.0418 | 27.8705
18.5 | 1.3267 | 0.05016 | 0.0434 | 26.4494
19 | 1.3654 | 0.05484 | 0.0376 | 24.8979

## 51. Re 2M Mach 0.10 (1)
BIGFOIL.COM POLAR EXPORT
NACA67A419
NACA67A419 |  |  |  | Cl Max: | 1.646 | at alpha= | 13.5 | deg
JavaFoil+Calcfoil stall+Eppler ext transition |  |  |  | L/D Max: | 187.483 | at alpha= | 5 | deg
Re: | 2000000 |  |  | Cd Min: | 0.00426 | at alpha= | -2.5 | deg
Mach: | 0.1 |  |  | Cl=0 at alpha= | -3.3651 | deg
|  |  |  | @ Cl=0.1, Cd= | 0.0042643
|  |  |  | @ Cl=0.4, Cd= | 0.0044041
|  |  |  | @ Cl=0.6, Cd= | 0.00434
alpha (deg) | Cl | Cd | Cm | Cl/Cd
-19.5 | -0.931 | 0.15179 | -0.016 | -6.137
-19 | -0.944 | 0.14496 | -0.016 | -6.515
-18.5 | -0.952 | 0.13751 | -0.017 | -6.922
-18 | -0.956 | 0.12877 | -0.019 | -7.425
-17.5 | -0.96 | 0.11842 | -0.021 | -8.104
-17 | -0.96 | 0.11035 | -0.022 | -8.697
-16.5 | -0.958 | 0.1016 | -0.024 | -9.429
-16 | -0.951 | 0.09578 | -0.025 | -9.933
-15.5 | -0.948 | 0.08575 | -0.028 | -11.059
-15 | -0.957 | 0.06776 | -0.032 | -14.125
-14.5 | -1.044 | 0.02548 | -0.04 | -40.966
-14 | -1.03 | 0.02197 | -0.042 | -46.882
-13.5 | -1.008 | 0.02017 | -0.043 | -49.97
-13 | -0.983 | 0.01855 | -0.045 | -53.005
-12.5 | -0.954 | 0.0176 | -0.047 | -54.227
-12 | -0.922 | 0.01632 | -0.049 | -56.524
-11.5 | -0.886 | 0.01551 | -0.05 | -57.112
-11 | -0.846 | 0.01475 | -0.052 | -57.339
-10.5 | -0.803 | 0.01408 | -0.053 | -57.001
-10 | -0.757 | 0.01346 | -0.055 | -56.266
-9.5 | -0.709 | 0.01285 | -0.057 | -55.2
-9 | -0.659 | 0.01231 | -0.058 | -53.529
-8.5 | -0.607 | 0.01165 | -0.06 | -52.096
-8 | -0.553 | 0.01107 | -0.061 | -49.943
-7.5 | -0.498 | 0.01062 | -0.063 | -46.858
-7 | -0.441 | 0.01033 | -0.065 | -42.635
-6.5 | -0.382 | 0.01 | -0.066 | -38.265
-6 | -0.323 | 0.00963 | -0.068 | -33.566
-5.5 | -0.263 | 0.00932 | -0.07 | -28.251
-5 | -0.203 | 0.00903 | -0.071 | -22.444
-4.5 | -0.141 | 0.00879 | -0.073 | -16.062
-4 | -0.079 | 0.00853 | -0.074 | -9.29
-3.5 | -0.017 | 0.00431 | -0.076 | -3.981
-3 | 0.046 | 0.00429 | -0.078 | 10.647
-2.5 | 0.109 | 0.00426 | -0.08 | 25.585
-2 | 0.172 | 0.00426 | -0.081 | 40.463
-1.5 | 0.236 | 0.00427 | -0.083 | 55.151
-1 | 0.299 | 0.00428 | -0.085 | 69.839
-0.5 | 0.363 | 0.00431 | -0.086 | 84.134
0 | 0.422 | 0.00446 | -0.088 | 94.466
0.5 | 0.484 | 0.00451 | -0.089 | 107.318
1 | 0.546 | 0.00428 | -0.091 | 127.526
1.5 | 0.609 | 0.00435 | -0.093 | 139.964
2 | 0.671 | 0.00454 | -0.094 | 147.747
2.5 | 0.733 | 0.00474 | -0.096 | 154.744
3 | 0.79 | 0.00482 | -0.097 | 164.09
3.5 | 0.851 | 0.00497 | -0.099 | 171.148
4 | 0.91 | 0.00515 | -0.1 | 176.663
4.5 | 0.969 | 0.00531 | -0.102 | 182.508
5 | 1.028 | 0.00548 | -0.103 | 187.483
5.5 | 1.085 | 0.0064 | -0.105 | 169.653
6 | 1.139 | 0.00934 | -0.106 | 122.015
6.5 | 1.191 | 0.01517 | -0.107 | 78.537
7 | 1.243 | 0.01589 | -0.109 | 78.249
7.5 | 1.293 | 0.01649 | -0.11 | 78.398
8 | 1.341 | 0.01712 | -0.111 | 78.323
8.5 | 1.385 | 0.01774 | -0.113 | 78.115
9 | 1.428 | 0.0185 | -0.114 | 77.159
9.5 | 1.467 | 0.01968 | -0.116 | 74.54
10 | 1.503 | 0.02065 | -0.117 | 72.763
10.5 | 1.535 | 0.02154 | -0.118 | 71.276
11 | 1.564 | 0.02231 | -0.12 | 70.093
11.5 | 1.589 | 0.02331 | -0.121 | 68.16
12 | 1.609 | 0.02425 | -0.122 | 66.369
12.5 | 1.626 | 0.02537 | -0.123 | 64.098
13 | 1.639 | 0.02658 | -0.124 | 61.666
13.5 | 1.646 | 0.02778 | -0.126 | 59.262
14 | 1.645 | 0.02895 | -0.127 | 56.812
14.5 | 1.639 | 0.0304 | -0.128 | 53.916
15 | 1.628 | 0.03191 | -0.129 | 51.024
15.5 | 1.613 | 0.03356 | -0.13 | 48.065
16 | 1.594 | 0.03525 | -0.131 | 45.217
16.5 | 1.57 | 0.03712 | -0.132 | 42.304
17 | 1.542 | 0.03942 | -0.133 | 39.112
17.5 | 1.51 | 0.04238 | -0.133 | 35.622
18 | 1.475 | 0.04548 | -0.134 | 32.432
18.5 | 1.435 | 0.04948 | -0.134 | 29.003

## 52. Re 2M Mach 0.10 (2)
BIGFOIL.COM POLAR EXPORT
NACA67A419
NACA67A419 |  |  |  | Cl Max: | 1.3767 | at alpha= | 20 | deg
XFOIL ncrit=9 |  |  |  | L/D Max: | 129.907 | at alpha= | 3.5 | deg
Re: | 2000000 |  |  | Cd Min: | 0.0649 | at alpha= | 20 | deg
Mach: | 0.1 |  |  | Cl=0 at alpha= | -5.0379 | deg
|  |  |  | @ Cl=0.1, Cd= | 0.0060435
|  |  |  | @ Cl=0.4, Cd= | 0.0060839
|  |  |  | @ Cl=0.6, Cd= | 0.0056185
alpha (deg) | Cl | Cd | Cm | Cl/Cd
-20 | -0.9173 | 0.04905 | -0.1644 | -18.7013
-19.5 | -0.919 | 0.04391 | -0.1654 | -20.9292
-19 | -0.9204 | 0.03932 | -0.1653 | -23.4079
-18.5 | -0.9221 | 0.03514 | -0.1643 | -26.2408
-18 | -0.9074 | 0.0324 | -0.1633 | -28.0062
-17.5 | -0.8942 | 0.02979 | -0.1617 | -30.0168
-17 | -0.8774 | 0.02756 | -0.1598 | -31.836
-16.5 | -0.8582 | 0.02563 | -0.1577 | -33.4842
-16 | -0.8364 | 0.02396 | -0.1555 | -34.9082
-15.5 | -0.8093 | 0.02258 | -0.1536 | -35.8415
-15 | -0.7853 | 0.02108 | -0.1512 | -37.2533
-14.5 | -0.7574 | 0.01981 | -0.149 | -38.2332
-14 | -0.7326 | 0.01843 | -0.1461 | -39.7504
-13.5 | -0.7005 | 0.01741 | -0.144 | -40.2355
-13 | -0.6663 | 0.01653 | -0.1421 | -40.3085
-12.5 | -0.6295 | 0.01578 | -0.1404 | -39.8923
-12 | -0.5916 | 0.0151 | -0.1388 | -39.1788
-11.5 | -0.553 | 0.01439 | -0.1371 | -38.4295
-11 | -0.5139 | 0.01373 | -0.1355 | -37.429
-10.5 | -0.4725 | 0.01319 | -0.1342 | -35.8226
-10 | -0.4307 | 0.01265 | -0.1329 | -34.0474
-9.5 | -0.3881 | 0.01218 | -0.1316 | -31.8637
-9 | -0.3442 | 0.01176 | -0.1306 | -29.2687
-8.5 | -0.2998 | 0.01136 | -0.1295 | -26.3908
-8 | -0.2565 | 0.01094 | -0.1282 | -23.4461
-7.5 | -0.2109 | 0.01062 | -0.1273 | -19.8588
-7 | -0.167 | 0.01026 | -0.126 | -16.2768
-6.5 | -0.1226 | 0.00996 | -0.1247 | -12.3092
-6 | -0.0782 | 0.0097 | -0.1235 | -8.0619
-5.5 | -0.0354 | 0.00934 | -0.1218 | -3.7901
-5 | 0.0029 | 0.00887 | -0.1193 | 0.32694
-4.5 | 0.0377 | 0.00838 | -0.1161 | 4.4988
-4 | 0.0669 | 0.00785 | -0.1117 | 8.5223
-3.5 | 0.0804 | 0.00729 | -0.1039 | 11.0288
-3 | 0.0892 | 0.00675 | -0.0948 | 13.2148
-2.5 | 0.1025 | 0.00588 | -0.0868 | 17.432
-2 | 0.1325 | 0.00522 | -0.0821 | 25.3831
-1.5 | 0.1899 | 0.00532 | -0.083 | 35.6955
-1 | 0.2468 | 0.00557 | -0.0837 | 44.3088
-0.5 | 0.3033 | 0.00575 | -0.0843 | 52.7478
0 | 0.3595 | 0.00599 | -0.0847 | 60.0167
0.5 | 0.4156 | 0.00612 | -0.0852 | 67.9085
1 | 0.4739 | 0.00603 | -0.0863 | 78.5904
1.5 | 0.5359 | 0.00586 | -0.0881 | 91.4505
2 | 0.5864 | 0.00566 | -0.0875 | 103.6042
2.5 | 0.6356 | 0.00551 | -0.0866 | 115.3539
3 | 0.6778 | 0.00539 | -0.084 | 125.7514
3.5 | 0.7002 | 0.00539 | -0.0772 | 129.9072
4 | 0.7248 | 0.0056 | -0.0711 | 129.4286
4.5 | 0.7165 | 0.00637 | -0.0584 | 112.4804
5 | 0.6722 | 0.00829 | -0.0392 | 81.0856
5.5 | 0.6501 | 0.01024 | -0.0253 | 63.4863
6 | 0.6499 | 0.01188 | -0.016 | 54.7054
6.5 | 0.659 | 0.01338 | -0.0087 | 49.2526
7 | 0.6762 | 0.0147 | -0.0031 | 46
7.5 | 0.6975 | 0.01594 | 0.0016 | 43.7578
8 | 0.7221 | 0.01716 | 0.0057 | 42.0804
8.5 | 0.7503 | 0.01831 | 0.009 | 40.9776
9 | 0.7819 | 0.01937 | 0.0117 | 40.3665
9.5 | 0.8105 | 0.02064 | 0.0147 | 39.2684
10 | 0.8426 | 0.0218 | 0.0171 | 38.6514
10.5 | 0.8782 | 0.02282 | 0.0189 | 38.4838
11 | 0.9138 | 0.02388 | 0.0206 | 38.2663
11.5 | 0.9497 | 0.02497 | 0.0222 | 38.0336
12 | 0.9861 | 0.02606 | 0.0237 | 37.8396
12.5 | 1.0196 | 0.02731 | 0.0254 | 37.3343
13.5 | 1.0878 | 0.02983 | 0.0283 | 36.4666
14 | 1.1189 | 0.0313 | 0.03 | 35.7476
14.5 | 1.1505 | 0.03276 | 0.0315 | 35.119
15 | 1.1795 | 0.03446 | 0.0331 | 34.2281
15.5 | 1.2085 | 0.0362 | 0.0346 | 33.384
16 | 1.2336 | 0.03822 | 0.0364 | 32.2763
16.5 | 1.2563 | 0.04046 | 0.0382 | 31.0504
17 | 1.2753 | 0.04301 | 0.0401 | 29.6512
17.5 | 1.2951 | 0.04557 | 0.0418 | 28.42
18 | 1.3099 | 0.04854 | 0.0437 | 26.986
18.5 | 1.3193 | 0.05187 | 0.0459 | 25.4347
19 | 1.3558 | 0.05651 | 0.0408 | 23.9922
19.5 | 1.3689 | 0.06056 | 0.0409 | 22.604
20 | 1.3767 | 0.0649 | 0.0415 | 21.2126

## 53. Re 2M Mach 0.25 (1)
BIGFOIL.COM POLAR EXPORT
NACA67A419
NACA67A419 |  |  |  | Cl Max: | 1.58 | at alpha= | 12.5 | deg
JavaFoil+Calcfoil stall+Eppler ext transition |  |  |  | L/D Max: | 188.617 | at alpha= | 5 | deg
Re: | 2000000 |  |  | Cd Min: | 0.00434 | at alpha= | -2 | deg
Mach: | 0.25 |  |  | Cl=0 at alpha= | -3.3615 | deg
|  |  |  | @ Cl=0.1, Cd= | 0.0043518
|  |  |  | @ Cl=0.4, Cd= | 0.004468
|  |  |  | @ Cl=0.6, Cd= | 0.0046927
alpha (deg) | Cl | Cd | Cm | Cl/Cd
-18 | -0.746 | 0.1477 | -0.017 | -5.053
-17.5 | -0.771 | 0.13908 | -0.018 | -5.546
-17 | -0.792 | 0.13131 | -0.019 | -6.033
-16.5 | -0.81 | 0.12237 | -0.02 | -6.617
-16 | -0.823 | 0.11434 | -0.022 | -7.195
-15.5 | -0.832 | 0.10695 | -0.023 | -7.775
-15 | -0.838 | 0.09851 | -0.025 | -8.511
-14.5 | -0.841 | 0.08981 | -0.027 | -9.367
-14 | -0.843 | 0.07975 | -0.03 | -10.571
-13.5 | -0.848 | 0.06682 | -0.034 | -12.684
-13 | -0.943 | 0.02231 | -0.046 | -42.254
-12.5 | -0.926 | 0.01992 | -0.048 | -46.501
-12 | -0.905 | 0.01819 | -0.05 | -49.735
-11.5 | -0.877 | 0.0167 | -0.051 | -52.515
-11 | -0.843 | 0.01574 | -0.053 | -53.57
-10.5 | -0.805 | 0.01487 | -0.055 | -54.138
-10 | -0.763 | 0.01416 | -0.056 | -53.865
-9.5 | -0.717 | 0.01347 | -0.058 | -53.277
-9 | -0.669 | 0.01287 | -0.06 | -51.954
-8.5 | -0.617 | 0.01232 | -0.061 | -50.11
-8 | -0.564 | 0.01148 | -0.063 | -49.091
-7.5 | -0.508 | 0.01098 | -0.065 | -46.279
-7 | -0.45 | 0.01065 | -0.066 | -42.309
-6.5 | -0.392 | 0.01019 | -0.068 | -38.405
-6 | -0.331 | 0.0099 | -0.07 | -33.454
-5.5 | -0.27 | 0.00958 | -0.071 | -28.163
-5 | -0.208 | 0.00926 | -0.073 | -22.417
-4.5 | -0.145 | 0.00898 | -0.075 | -16.127
-4 | -0.081 | 0.00872 | -0.076 | -9.323
-3.5 | -0.018 | 0.00439 | -0.078 | -4.003
-3 | 0.047 | 0.00436 | -0.08 | 10.739
-2.5 | 0.112 | 0.00435 | -0.082 | 25.748
-2 | 0.177 | 0.00434 | -0.083 | 40.713
-1.5 | 0.242 | 0.00435 | -0.085 | 55.571
-1 | 0.307 | 0.00437 | -0.087 | 70.245
-0.5 | 0.372 | 0.00439 | -0.088 | 84.74
0 | 0.433 | 0.00456 | -0.09 | 95.019
0.5 | 0.497 | 0.00461 | -0.092 | 107.812
1 | 0.561 | 0.00465 | -0.093 | 120.674
1.5 | 0.625 | 0.00472 | -0.095 | 132.488
2 | 0.689 | 0.00452 | -0.097 | 152.245
2.5 | 0.752 | 0.00474 | -0.098 | 158.758
3 | 0.811 | 0.00483 | -0.1 | 167.796
3.5 | 0.873 | 0.00505 | -0.101 | 172.905
4 | 0.934 | 0.00521 | -0.103 | 179.139
4.5 | 0.994 | 0.00539 | -0.105 | 184.608
5 | 1.054 | 0.00559 | -0.106 | 188.617
5.5 | 1.112 | 0.00676 | -0.108 | 164.467
6 | 1.167 | 0.01009 | -0.109 | 115.619
6.5 | 1.22 | 0.01588 | -0.11 | 76.803
7 | 1.271 | 0.01663 | -0.112 | 76.429
7.5 | 1.321 | 0.01727 | -0.113 | 76.485
8 | 1.367 | 0.018 | -0.114 | 75.92
8.5 | 1.41 | 0.01866 | -0.116 | 75.534
9 | 1.448 | 0.02007 | -0.117 | 72.153
9.5 | 1.483 | 0.02098 | -0.119 | 70.695
10 | 1.513 | 0.02194 | -0.12 | 68.964
10.5 | 1.538 | 0.02302 | -0.121 | 66.823
11 | 1.558 | 0.02417 | -0.123 | 64.462
11.5 | 1.571 | 0.02503 | -0.124 | 62.776
12 | 1.579 | 0.02642 | -0.125 | 59.762
12.5 | 1.58 | 0.02773 | -0.126 | 56.974
13 | 1.574 | 0.02918 | -0.128 | 53.939
13.5 | 1.559 | 0.0308 | -0.129 | 50.617
14 | 1.532 | 0.03226 | -0.13 | 47.487
14.5 | 1.496 | 0.03445 | -0.131 | 43.41
15 | 1.451 | 0.03665 | -0.132 | 39.595
15.5 | 1.397 | 0.03966 | -0.132 | 35.231
16 | 1.335 | 0.04344 | -0.133 | 30.736
16.5 | 1.133 | 0.09861 | -0.107 | 11.487
17 | 1.043 | 0.12308 | -0.095 | 8.475
17.5 | 0.969 | 0.13897 | -0.087 | 6.973

## 54. Re 2M Mach 0.25 (2)
BIGFOIL.COM POLAR EXPORT
NACA67A419
NACA67A419 |  |  |  | Cl Max: | 1.3098 | at alpha= | 20 | deg
XFOIL ncrit=9 |  |  |  | L/D Max: | 122.676 | at alpha= | 3.5 | deg
Re: | 2000000 |  |  | Cd Min: | 0.09734 | at alpha= | -20 | deg
Mach: | 0.25 |  |  | Cl=0 at alpha= | -5.2737 | deg
|  |  |  | @ Cl=0.1, Cd= | 0.0078061
|  |  |  | @ Cl=0.4, Cd= | 0.0062809
|  |  |  | @ Cl=0.6, Cd= | 0.0058606
alpha (deg) | Cl | Cd | Cm | Cl/Cd
-20 | -0.6023 | 0.09734 | -0.1524 | -6.1876
-19.5 | -0.6489 | 0.08316 | -0.1605 | -7.803
-19 | -0.7102 | 0.06774 | -0.1692 | -10.4842
-18.5 | -0.7646 | 0.05474 | -0.1757 | -13.9678
-18 | -0.7659 | 0.04868 | -0.1781 | -15.7334
-17.5 | -0.7806 | 0.0421 | -0.1791 | -18.5416
-17 | -0.7881 | 0.03696 | -0.1784 | -21.3231
-16.5 | -0.7883 | 0.03291 | -0.1766 | -23.9532
-16 | -0.7833 | 0.0296 | -0.174 | -26.4628
-15.5 | -0.7673 | 0.02712 | -0.1715 | -28.2928
-15 | -0.7552 | 0.02463 | -0.1681 | -30.6618
-14.5 | -0.7297 | 0.02295 | -0.1655 | -31.7952
-14 | -0.7065 | 0.02125 | -0.1623 | -33.2471
-13.5 | -0.6876 | 0.0194 | -0.1583 | -35.4433
-13 | -0.6577 | 0.01816 | -0.1554 | -36.217
-12.5 | -0.6227 | 0.01717 | -0.1529 | -36.2667
-12 | -0.5862 | 0.01624 | -0.1506 | -36.0961
-11.5 | -0.547 | 0.01542 | -0.1485 | -35.4734
-11 | -0.5081 | 0.01463 | -0.1463 | -34.73
-10.5 | -0.4674 | 0.01392 | -0.1443 | -33.5776
-10 | -0.4244 | 0.01333 | -0.1426 | -31.838
-9.5 | -0.3814 | 0.01276 | -0.1409 | -29.8903
-9 | -0.3366 | 0.01227 | -0.1394 | -27.4328
-8.5 | -0.2907 | 0.01185 | -0.1381 | -24.5316
-8 | -0.2463 | 0.01139 | -0.1365 | -21.6242
-7.5 | -0.2 | 0.01103 | -0.1353 | -18.1324
-7 | -0.154 | 0.0107 | -0.1339 | -14.3925
-6.5 | -0.1092 | 0.01037 | -0.1324 | -10.5304
-6 | -0.0628 | 0.01005 | -0.131 | -6.2488
-5.5 | -0.0186 | 0.00969 | -0.1293 | -1.9195
-5 | 0.0225 | 0.00926 | -0.127 | 2.4298
-4.5 | 0.0582 | 0.00875 | -0.1237 | 6.6514
-4 | 0.0893 | 0.0082 | -0.1194 | 10.8902
-3.5 | 0.1075 | 0.00753 | -0.1124 | 14.2762
-3 | 0.1064 | 0.007 | -0.1009 | 15.2
-2.5 | 0.1136 | 0.00621 | -0.0913 | 18.2931
-2 | 0.1326 | 0.00541 | -0.0839 | 24.5102
-1.5 | 0.1891 | 0.0056 | -0.0843 | 33.7679
-1 | 0.2461 | 0.00571 | -0.0846 | 43.0998
-0.5 | 0.3027 | 0.00591 | -0.0848 | 51.2183
0 | 0.3598 | 0.00619 | -0.0849 | 58.126
0.5 | 0.4173 | 0.00632 | -0.0854 | 66.0285
1 | 0.4787 | 0.00624 | -0.0868 | 76.7147
1.5 | 0.5458 | 0.00611 | -0.0893 | 89.329
2 | 0.5903 | 0.0059 | -0.0869 | 100.0508
2.5 | 0.6395 | 0.0057 | -0.0856 | 112.193
3 | 0.6666 | 0.00558 | -0.0793 | 119.4624
3.5 | 0.6968 | 0.00568 | -0.0739 | 122.6761
4 | 0.7212 | 0.00596 | -0.0674 | 121.0067
4.5 | 0.7153 | 0.00681 | -0.055 | 105.0367
5 | 0.667 | 0.00894 | -0.035 | 74.6085
5.5 | 0.6461 | 0.01098 | -0.0213 | 58.8434
6 | 0.645 | 0.01273 | -0.0116 | 50.6677
6.5 | 0.6531 | 0.01435 | -0.004 | 45.5122
7 | 0.672 | 0.01571 | 0.0016 | 42.7753
7.5 | 0.6934 | 0.01705 | 0.0065 | 40.6686
8 | 0.719 | 0.01832 | 0.0107 | 39.2467
8.5 | 0.747 | 0.0196 | 0.0143 | 38.1122
9 | 0.7782 | 0.02081 | 0.0173 | 37.3955
9.5 | 0.8086 | 0.02212 | 0.0204 | 36.5552
10 | 0.8413 | 0.02339 | 0.023 | 35.9684
10.5 | 0.8785 | 0.02451 | 0.0249 | 35.8425
11 | 0.9153 | 0.02569 | 0.0269 | 35.6286
11.5 | 0.9521 | 0.02691 | 0.0287 | 35.3809
12 | 0.9871 | 0.02826 | 0.0307 | 34.9292
12.5 | 1.0235 | 0.02958 | 0.0324 | 34.6011
13 | 1.0573 | 0.0311 | 0.0343 | 33.9968
14 | 1.122 | 0.03441 | 0.0381 | 32.6068
14.5 | 1.1527 | 0.03624 | 0.04 | 31.8074
15 | 1.1813 | 0.03829 | 0.042 | 30.8514
15.5 | 1.2055 | 0.04073 | 0.0441 | 29.5973
16.5 | 1.2472 | 0.04638 | 0.0481 | 26.8909
17 | 1.2643 | 0.04968 | 0.05 | 25.4489
17.5 | 1.2782 | 0.0533 | 0.0517 | 23.9812
18 | 1.2843 | 0.0578 | 0.0534 | 22.2197
18.5 | 1.292 | 0.0623 | 0.0546 | 20.7384
19 | 1.2939 | 0.06732 | 0.0557 | 19.2201
19.5 | 1.3084 | 0.07413 | 0.0516 | 17.6501
20 | 1.3098 | 0.08125 | 0.0491 | 16.1206

## 55. Re 2M Mach 0.50 (1)
BIGFOIL.COM POLAR EXPORT
NACA67A419
NACA67A419 |  |  |  | Cl Max: | 1.424 | at alpha= | 8 | deg
JavaFoil+Calcfoil stall+Eppler ext transition |  |  |  | L/D Max: | 177.267 | at alpha= | 4.5 | deg
Re: | 2000000 |  |  | Cd Min: | 0.00474 | at alpha= | -2 | deg
Mach: | 0.5 |  |  | Cl=0 at alpha= | -3.3662 | deg
|  |  |  | @ Cl=0.1, Cd= | 0.00476
|  |  |  | @ Cl=0.4, Cd= | 0.0047962
|  |  |  | @ Cl=0.6, Cd= | 0.0051089
alpha (deg) | Cl | Cd | Cm | Cl/Cd
-20 | -0.949 | 0.1789 | -0.017 | -5.303
-19.5 | -0.919 | 0.17413 | -0.018 | -5.28
-19 | -0.891 | 0.16803 | -0.018 | -5.304
-18.5 | -0.863 | 0.16141 | -0.019 | -5.347
-18 | -0.835 | 0.15834 | -0.02 | -5.275
-17.5 | -0.808 | 0.15561 | -0.021 | -5.191
-17 | -0.778 | 0.15065 | -0.021 | -5.162
-16.5 | -0.749 | 0.14471 | -0.022 | -5.177
-16 | -0.721 | 0.13556 | -0.022 | -5.318
-15.5 | -0.693 | 0.13136 | -0.023 | -5.275
-15 | -0.665 | 0.12775 | -0.024 | -5.204
-14.5 | -0.636 | 0.12736 | -0.024 | -4.99
-14 | -0.607 | 0.12063 | -0.024 | -5.03
-13.5 | -0.579 | 0.11633 | -0.025 | -4.974
-13 | -0.55 | 0.11012 | -0.026 | -4.998
-12.5 | -0.522 | 0.10464 | -0.027 | -4.99
-12 | -0.494 | 0.1028 | -0.028 | -4.804
-11.5 | -0.465 | 0.09633 | -0.027 | -4.823
-11 | -0.436 | 0.08928 | -0.028 | -4.888
-10.5 | -0.408 | 0.07904 | -0.03 | -5.165
-10 | -0.381 | 0.06946 | -0.033 | -5.481
-9.5 | -0.456 | 0.06295 | -0.034 | -7.248
-9 | -0.626 | 0.01696 | -0.066 | -36.921
-8.5 | -0.62 | 0.01529 | -0.068 | -40.548
-8 | -0.587 | 0.01416 | -0.07 | -41.465
-7.5 | -0.541 | 0.01332 | -0.072 | -40.611
-7 | -0.487 | 0.01225 | -0.073 | -39.735
-6.5 | -0.427 | 0.01168 | -0.075 | -36.573
-6 | -0.364 | 0.01119 | -0.077 | -32.495
-5.5 | -0.298 | 0.01072 | -0.079 | -27.77
-5 | -0.23 | 0.0103 | -0.081 | -22.296
-4.5 | -0.16 | 0.00991 | -0.083 | -16.193
-4 | -0.09 | 0.00956 | -0.084 | -9.436
-3.5 | -0.019 | 0.00927 | -0.086 | -2.096
-3 | 0.052 | 0.00478 | -0.088 | 10.879
-2.5 | 0.124 | 0.00475 | -0.09 | 26.177
-2 | 0.197 | 0.00474 | -0.092 | 41.429
-1.5 | 0.269 | 0.00475 | -0.094 | 56.598
-1 | 0.341 | 0.00478 | -0.096 | 71.435
-0.5 | 0.414 | 0.0048 | -0.098 | 86.228
0 | 0.482 | 0.00499 | -0.1 | 96.576
0.5 | 0.554 | 0.00507 | -0.101 | 109.18
1 | 0.625 | 0.00513 | -0.103 | 121.8
1.5 | 0.696 | 0.00521 | -0.105 | 133.471
2 | 0.767 | 0.00531 | -0.107 | 144.429
2.5 | 0.838 | 0.00542 | -0.109 | 154.715
3 | 0.901 | 0.00554 | -0.11 | 162.583
3.5 | 0.969 | 0.00575 | -0.112 | 168.529
4 | 1.036 | 0.00597 | -0.114 | 173.442
4.5 | 1.101 | 0.00621 | -0.116 | 177.267
5 | 1.165 | 0.00741 | -0.118 | 157.204
5.5 | 1.224 | 0.01155 | -0.119 | 105.947
6 | 1.281 | 0.01855 | -0.121 | 69.091
6.5 | 1.333 | 0.01937 | -0.122 | 68.812
7 | 1.376 | 0.02051 | -0.124 | 67.104
7.5 | 1.408 | 0.02158 | -0.126 | 65.262
8 | 1.424 | 0.02373 | -0.127 | 59.983
8.5 | 1.412 | 0.02543 | -0.129 | 55.522
9 | 1.344 | 0.0275 | -0.13 | 48.856
9.5 | 0.878 | 0.02941 | -0.132 | 29.873
10 | 0.767 | 0.07242 | -0.082 | 10.59
10.5 | 0.783 | 0.08524 | -0.059 | 9.189
11 | 0.812 | 0.09541 | -0.063 | 8.507
11.5 | 0.839 | 0.09877 | -0.064 | 8.496
12 | 0.867 | 0.1045 | -0.066 | 8.295
12.5 | 0.896 | 0.10694 | -0.07 | 8.375
13 | 0.923 | 0.11146 | -0.071 | 8.281

## 56. Re 2M Mach 0.50 (2)
BIGFOIL.COM POLAR EXPORT
NACA67A419
NACA67A419 |  |  |  | Cl Max: | 1.0961 | at alpha= | 14.5 | deg
XFOIL ncrit=9 |  |  |  | L/D Max: | 83.5811 | at alpha= | 3 | deg
Re: | 2000000 |  |  | Cd Min: | 0.17312 | at alpha= | 19.5 | deg
Mach: | 0.5 |  |  | Cl=0 at alpha= | -5.9549 | deg
|  |  |  | @ Cl=0.1, Cd= | 0.010876
|  |  |  | @ Cl=0.4, Cd= | 0.0078606
|  |  |  | @ Cl=0.6, Cd= | 0.0074837
alpha (deg) | Cl | Cd | Cm | Cl/Cd
-16 | -0.0878 | 0.12276 | -0.177 | -0.71522
-15.5 | -0.1128 | 0.10968 | -0.1826 | -1.0284
-15 | -0.1473 | 0.09657 | -0.1889 | -1.5253
-14.5 | -0.1788 | 0.08472 | -0.1949 | -2.1105
-14 | -0.2403 | 0.06971 | -0.2024 | -3.4471
-13.5 | -0.2852 | 0.05581 | -0.2109 | -5.1102
-13 | -0.3236 | 0.04504 | -0.2164 | -7.1847
-12.5 | -0.3627 | 0.03677 | -0.2169 | -9.864
-12 | -0.3992 | 0.03024 | -0.2131 | -13.2011
-11.5 | -0.4216 | 0.02528 | -0.2069 | -16.6772
-11 | -0.4235 | 0.02169 | -0.2002 | -19.5251
-10.5 | -0.4064 | 0.0192 | -0.1941 | -21.1667
-10 | -0.3758 | 0.01748 | -0.1889 | -21.4989
-9.5 | -0.3393 | 0.01615 | -0.1841 | -21.0093
-9 | -0.2966 | 0.01515 | -0.1801 | -19.5776
-8.5 | -0.2515 | 0.01437 | -0.1764 | -17.5017
-8 | -0.2034 | 0.01368 | -0.1732 | -14.8684
-7.5 | -0.1517 | 0.01317 | -0.1707 | -11.5186
-7 | -0.1041 | 0.01258 | -0.1677 | -8.275
-6.5 | -0.0525 | 0.01216 | -0.1654 | -4.3174
-6 | -0.0045 | 0.01168 | -0.1626 | -0.38527
-5.5 | 0.0454 | 0.01131 | -0.1602 | 4.0141
-5 | 0.0946 | 0.01093 | -0.1577 | 8.6551
-4.5 | 0.1394 | 0.01048 | -0.1545 | 13.3015
-4 | 0.176 | 0.00991 | -0.1499 | 17.7598
-3.5 | 0.2026 | 0.00922 | -0.1435 | 21.974
-3 | 0.212 | 0.00849 | -0.1336 | 24.9706
-2.5 | 0.1822 | 0.00785 | -0.1152 | 23.2102
-2 | 0.1303 | 0.00728 | -0.0913 | 17.8984
-1.5 | 0.1196 | 0.00641 | -0.0759 | 18.6583
-1 | 0.18 | 0.0065 | -0.0751 | 27.6923
-0.5 | 0.2499 | 0.00669 | -0.0764 | 37.3543
0 | 0.3235 | 0.00713 | -0.0782 | 45.3717
0.5 | 0.305 | 0.00794 | -0.0611 | 38.4131
1 | 0.362 | 0.008 | -0.06 | 45.25
1.5 | 0.4438 | 0.0077 | -0.0638 | 57.6364
2 | 0.5331 | 0.00737 | -0.0691 | 72.3338
2.5 | 0.5389 | 0.00776 | -0.0575 | 69.4459
3 | 0.6185 | 0.0074 | -0.0606 | 83.5811
3.5 | 0.6365 | 0.00797 | -0.0516 | 79.862
4 | 0.6558 | 0.0088 | -0.0431 | 74.5227
4.5 | 0.6819 | 0.00959 | -0.0359 | 71.1053
5 | 0.664 | 0.01149 | -0.021 | 57.7894
5.5 | 0.6363 | 0.01406 | -0.0055 | 45.256
6 | 0.6274 | 0.01638 | 0.0061 | 38.3028
6.5 | 0.6398 | 0.0182 | 0.0139 | 35.1538
7 | 0.6574 | 0.02002 | 0.0206 | 32.8372
7.5 | 0.6835 | 0.02165 | 0.0259 | 31.5704
8 | 0.7072 | 0.02352 | 0.0312 | 30.068
8.5 | 0.7381 | 0.02524 | 0.0354 | 29.2433
9 | 0.7665 | 0.02718 | 0.0398 | 28.2009
9.5 | 0.8043 | 0.02883 | 0.043 | 27.898
10 | 0.8432 | 0.03055 | 0.0461 | 27.6007
10.5 | 0.8813 | 0.03241 | 0.0492 | 27.1922
11 | 0.9214 | 0.03428 | 0.0521 | 26.8786
11.5 | 0.9555 | 0.03659 | 0.0554 | 26.1137
12 | 0.9935 | 0.03884 | 0.0583 | 25.5793
12.5 | 1.0253 | 0.04158 | 0.0616 | 24.6585
13 | 1.0559 | 0.04458 | 0.0646 | 23.6855
13.5 | 1.0803 | 0.04821 | 0.0677 | 22.4082
14 | 1.0926 | 0.05294 | 0.0708 | 20.6385
14.5 | 1.0961 | 0.05869 | 0.0733 | 18.6761
15 | 1.0871 | 0.06589 | 0.0747 | 16.4987
15.5 | 1.0698 | 0.07442 | 0.0745 | 14.3752
17 | 0.9892 | 0.10724 | 0.0621 | 9.2242
17.5 | 0.9641 | 0.11932 | 0.0552 | 8.08
18 | 0.9371 | 0.13199 | 0.0474 | 7.0998
18.5 | 0.9088 | 0.14522 | 0.0391 | 6.2581
19 | 0.8798 | 0.15889 | 0.0305 | 5.5372
19.5 | 0.85 | 0.17312 | 0.0215 | 4.9099

## 57. Re 3M Mach 0.00 (1)
BIGFOIL.COM POLAR EXPORT
NACA67A419
NACA67A419 |  |  |  | Cl Max: | 1.66 | at alpha= | 14 | deg
JavaFoil+Calcfoil stall+Eppler ext transition |  |  |  | L/D Max: | 195.061 | at alpha= | 4 | deg
Re: | 3000000 |  |  | Cd Min: | 0.00344 | at alpha= | -2.5 | deg
Mach: | 0 |  |  | Cl=0 at alpha= | -3.3651 | deg
|  |  |  | @ Cl=0.1, Cd= | 0.00349
|  |  |  | @ Cl=0.4, Cd= | 0.0039638
|  |  |  | @ Cl=0.6, Cd= | 0.0041255
alpha (deg) | Cl | Cd | Cm | Cl/Cd
-20 | -0.96 | 0.14607 | -0.016 | -6.574
-19.5 | -0.973 | 0.1384 | -0.017 | -7.03
-19 | -0.984 | 0.12966 | -0.018 | -7.591
-18.5 | -0.99 | 0.12262 | -0.019 | -8.073
-18 | -1.002 | 0.10491 | -0.022 | -9.552
-17.5 | -1 | 0.09923 | -0.023 | -10.08
-17 | -1.008 | 0.0845 | -0.026 | -11.935
-16.5 | -1.018 | 0.06976 | -0.029 | -14.586
-16 | -1.059 | 0.04174 | -0.033 | -25.363
-15.5 | -1.091 | 0.02576 | -0.037 | -42.374
-15 | -1.08 | 0.02303 | -0.039 | -46.887
-14.5 | -1.064 | 0.02053 | -0.04 | -51.84
-14 | -1.042 | 0.0194 | -0.042 | -53.722
-13.5 | -1.019 | 0.01801 | -0.044 | -56.565
-13 | -0.991 | 0.0168 | -0.045 | -59.009
-12.5 | -0.96 | 0.01594 | -0.047 | -60.23
-12 | -0.926 | 0.01485 | -0.049 | -62.321
-11.5 | -0.887 | 0.01393 | -0.05 | -63.719
-11 | -0.846 | 0.01333 | -0.052 | -63.491
-10.5 | -0.803 | 0.0126 | -0.053 | -63.707
-10 | -0.757 | 0.01231 | -0.055 | -61.484
-9.5 | -0.708 | 0.01177 | -0.057 | -60.184
-9 | -0.658 | 0.01125 | -0.058 | -58.468
-8.5 | -0.606 | 0.01061 | -0.06 | -57.092
-8 | -0.552 | 0.01007 | -0.061 | -54.804
-7.5 | -0.496 | 0.00972 | -0.063 | -51.051
-7 | -0.439 | 0.00945 | -0.065 | -46.487
-6.5 | -0.381 | 0.00915 | -0.066 | -41.684
-6 | -0.322 | 0.00882 | -0.068 | -36.579
-5.5 | -0.263 | 0.00856 | -0.07 | -30.684
-5 | -0.202 | 0.00825 | -0.071 | -24.468
-4.5 | -0.141 | 0.00801 | -0.073 | -17.56
-4 | -0.079 | 0.0078 | -0.074 | -10.123
-3.5 | -0.017 | 0.00382 | -0.077 | -4.485
-3 | 0.046 | 0.00379 | -0.078 | 12.041
-2.5 | 0.109 | 0.00344 | -0.08 | 31.674
-2 | 0.172 | 0.00345 | -0.082 | 49.91
-1.5 | 0.236 | 0.00362 | -0.083 | 65.052
-1 | 0.299 | 0.00362 | -0.085 | 82.557
-0.5 | 0.363 | 0.0039 | -0.086 | 93.057
0 | 0.421 | 0.004 | -0.088 | 105.29
0.5 | 0.483 | 0.00402 | -0.09 | 120.054
1 | 0.545 | 0.00409 | -0.091 | 133.29
1.5 | 0.607 | 0.00413 | -0.093 | 147.204
2 | 0.669 | 0.00416 | -0.094 | 160.938
2.5 | 0.731 | 0.00424 | -0.096 | 172.29
3 | 0.789 | 0.00439 | -0.097 | 179.748
3.5 | 0.849 | 0.0045 | -0.099 | 188.728
4 | 0.908 | 0.00466 | -0.1 | 195.061
4.5 | 0.966 | 0.00552 | -0.102 | 174.989
5 | 1.023 | 0.00712 | -0.103 | 143.612
5.5 | 1.079 | 0.00883 | -0.104 | 122.113
6 | 1.134 | 0.01097 | -0.106 | 103.417
6.5 | 1.188 | 0.01394 | -0.107 | 85.181
7 | 1.239 | 0.01465 | -0.108 | 84.625
7.5 | 1.289 | 0.0152 | -0.11 | 84.825
8 | 1.337 | 0.01577 | -0.111 | 84.816
8.5 | 1.382 | 0.01635 | -0.112 | 84.57
9 | 1.425 | 0.01701 | -0.114 | 83.773
9.5 | 1.464 | 0.01816 | -0.115 | 80.657
10 | 1.501 | 0.01901 | -0.116 | 78.962
10.5 | 1.535 | 0.01975 | -0.118 | 77.706
11 | 1.565 | 0.02052 | -0.119 | 76.258
11.5 | 1.591 | 0.02149 | -0.12 | 74.038
12 | 1.614 | 0.0223 | -0.122 | 72.355
12.5 | 1.633 | 0.0233 | -0.123 | 70.07
13 | 1.647 | 0.02424 | -0.124 | 67.976
13.5 | 1.657 | 0.02526 | -0.125 | 65.61
14 | 1.66 | 0.02644 | -0.126 | 62.764
14.5 | 1.658 | 0.02766 | -0.127 | 59.94
15 | 1.651 | 0.02901 | -0.129 | 56.909
15.5 | 1.64 | 0.03029 | -0.13 | 54.156
16 | 1.626 | 0.0316 | -0.131 | 51.465
16.5 | 1.608 | 0.03321 | -0.132 | 48.401
17 | 1.585 | 0.03516 | -0.132 | 45.092
17.5 | 1.56 | 0.03696 | -0.133 | 42.217
18 | 1.532 | 0.039 | -0.134 | 39.288
18.5 | 1.5 | 0.04163 | -0.135 | 36.034
19 | 1.466 | 0.04496 | -0.135 | 32.613

## 58. Re 3M Mach 0.00 (2)
BIGFOIL.COM POLAR EXPORT
NACA67A419
NACA67A419 |  |  |  | Cl Max: | 1.4208 | at alpha= | 20 | deg
XFOIL ncrit=9 |  |  |  | L/D Max: | 153.781 | at alpha= | 3 | deg
Re: | 3000000 |  |  | Cd Min: | 0.05754 | at alpha= | 20 | deg
Mach: | 0 |  |  | Cl=0 at alpha= | -4.9187 | deg
|  |  |  | @ Cl=0.1, Cd= | 0.0065803
|  |  |  | @ Cl=0.4, Cd= | 0.004504
|  |  |  | @ Cl=0.6, Cd= | 0.0044334
alpha (deg) | Cl | Cd | Cm | Cl/Cd
-20 | -1.0376 | 0.03674 | -0.1608 | -28.2417
-19.5 | -1.0274 | 0.0336 | -0.16 | -30.5774
-19 | -1.0082 | 0.03131 | -0.1592 | -32.2006
-18.5 | -0.9994 | 0.02858 | -0.1572 | -34.9685
-18 | -0.9768 | 0.02684 | -0.1558 | -36.3934
-17.5 | -0.9521 | 0.02525 | -0.1544 | -37.7069
-17 | -0.9311 | 0.02352 | -0.1524 | -39.5876
-16.5 | -0.9143 | 0.02165 | -0.1496 | -42.2309
-16 | -0.8914 | 0.02019 | -0.1471 | -44.1506
-15.5 | -0.8611 | 0.01912 | -0.1452 | -45.0366
-15 | -0.8324 | 0.01804 | -0.143 | -46.1419
-14.5 | -0.7974 | 0.01718 | -0.1415 | -46.4144
-14 | -0.7641 | 0.01628 | -0.1397 | -46.9349
-13.5 | -0.727 | 0.01554 | -0.1383 | -46.7825
-13 | -0.6898 | 0.01482 | -0.1367 | -46.5452
-12.5 | -0.6513 | 0.01418 | -0.1353 | -45.9309
-12 | -0.6134 | 0.01349 | -0.1337 | -45.4707
-11.5 | -0.575 | 0.01286 | -0.132 | -44.7123
-11 | -0.5339 | 0.01234 | -0.1307 | -43.2658
-10.5 | -0.4934 | 0.01182 | -0.1293 | -41.7428
-10 | -0.451 | 0.01136 | -0.1281 | -39.7007
-9.5 | -0.4075 | 0.01092 | -0.127 | -37.3168
-9 | -0.3636 | 0.01053 | -0.126 | -34.5299
-8.5 | -0.3193 | 0.01015 | -0.1249 | -31.4581
-8 | -0.2732 | 0.00984 | -0.1242 | -27.7642
-7.5 | -0.2295 | 0.00946 | -0.1229 | -24.26
-7 | -0.184 | 0.00915 | -0.1219 | -20.1093
-6.5 | -0.138 | 0.00887 | -0.121 | -15.5581
-6 | -0.0937 | 0.00855 | -0.1197 | -10.9591
-5.5 | -0.0489 | 0.00826 | -0.1184 | -5.9201
-5 | -0.006 | 0.00795 | -0.1168 | -0.75472
-4.5 | 0.0309 | 0.00752 | -0.114 | 4.109
-4 | 0.0669 | 0.00715 | -0.1109 | 9.3566
-3.5 | 0.0931 | 0.00673 | -0.1057 | 13.8336
-3 | 0.112 | 0.00632 | -0.0987 | 17.7215
-2.5 | 0.1386 | 0.00577 | -0.0935 | 24.0208
-2 | 0.1645 | 0.00502 | -0.0881 | 32.7689
-1.5 | 0.1978 | 0.00427 | -0.0842 | 46.3232
-1 | 0.2548 | 0.00426 | -0.0851 | 59.8122
-0.5 | 0.3139 | 0.00432 | -0.0864 | 72.662
0 | 0.3721 | 0.00442 | -0.0874 | 84.1855
0.5 | 0.4319 | 0.0046 | -0.0888 | 93.8913
1 | 0.4855 | 0.0045 | -0.0888 | 107.8889
1.5 | 0.5393 | 0.00443 | -0.089 | 121.7381
2 | 0.5951 | 0.00444 | -0.0896 | 134.0315
2.5 | 0.6397 | 0.00438 | -0.0877 | 146.0502
3 | 0.6751 | 0.00439 | -0.0838 | 153.7813
3.5 | 0.6975 | 0.0046 | -0.0771 | 151.6304
4 | 0.676 | 0.00558 | -0.0615 | 121.147
4.5 | 0.6273 | 0.00759 | -0.0413 | 82.6482
5 | 0.604 | 0.00948 | -0.0271 | 63.7131
5.5 | 0.6088 | 0.01088 | -0.0186 | 55.9559
6 | 0.6231 | 0.01213 | -0.0121 | 51.3685
6.5 | 0.6438 | 0.01327 | -0.007 | 48.5154
7 | 0.6697 | 0.01433 | -0.0029 | 46.7341
7.5 | 0.6969 | 0.01539 | 0.0009 | 45.2827
8 | 0.7276 | 0.01638 | 0.0039 | 44.42
8.5 | 0.7601 | 0.01736 | 0.0066 | 43.7846
9 | 0.791 | 0.01844 | 0.0094 | 42.8959
9.5 | 0.8253 | 0.01941 | 0.0116 | 42.5193
10 | 0.8611 | 0.02036 | 0.0134 | 42.2937
10.5 | 0.8974 | 0.02132 | 0.0151 | 42.0919
11 | 0.9361 | 0.02217 | 0.0164 | 42.2237
11.5 | 0.9731 | 0.02313 | 0.0178 | 42.0709
12.5 | 1.0449 | 0.02521 | 0.0208 | 41.4478
13 | 1.0808 | 0.02626 | 0.0221 | 41.1577
13.5 | 1.1147 | 0.02744 | 0.0236 | 40.6232
14 | 1.1466 | 0.02876 | 0.0252 | 39.8679
14.5 | 1.1806 | 0.03 | 0.0265 | 39.3533
15 | 1.2096 | 0.03157 | 0.0283 | 38.3149
15.5 | 1.2392 | 0.03314 | 0.0298 | 37.3929
16 | 1.2643 | 0.03506 | 0.0316 | 36.061
16.5 | 1.2892 | 0.03703 | 0.0333 | 34.815
17 | 1.3102 | 0.03931 | 0.0352 | 33.3299
17.5 | 1.3321 | 0.04162 | 0.0368 | 32.0062
18 | 1.3521 | 0.04408 | 0.0384 | 30.6738
18.5 | 1.3697 | 0.04679 | 0.04 | 29.2733
19 | 1.3842 | 0.04979 | 0.0416 | 27.8008
19.5 | 1.3945 | 0.05301 | 0.0435 | 26.3064
20 | 1.4208 | 0.05754 | 0.0402 | 24.6924

## 59. Re 3M Mach 0.10 (1)
BIGFOIL.COM POLAR EXPORT
NACA67A419
NACA67A419 |  |  |  | Cl Max: | 1.648 | at alpha= | 13.5 | deg
JavaFoil+Calcfoil stall+Eppler ext transition |  |  |  | L/D Max: | 195.745 | at alpha= | 4 | deg
Re: | 3000000 |  |  | Cd Min: | 0.00345 | at alpha= | -2.5 | deg
Mach: | 0.1 |  |  | Cl=0 at alpha= | -3.3651 | deg
|  |  |  | @ Cl=0.1, Cd= | 0.0035047
|  |  |  | @ Cl=0.4, Cd= | 0.0039464
|  |  |  | @ Cl=0.6, Cd= | 0.0041152
alpha (deg) | Cl | Cd | Cm | Cl/Cd
-20 | -0.92 | 0.15243 | -0.015 | -6.035
-19.5 | -0.937 | 0.14247 | -0.017 | -6.577
-19 | -0.951 | 0.13561 | -0.018 | -7.011
-18.5 | -0.96 | 0.12755 | -0.019 | -7.526
-18 | -0.965 | 0.1184 | -0.02 | -8.148
-17.5 | -0.972 | 0.10626 | -0.023 | -9.144
-17 | -0.976 | 0.09561 | -0.025 | -10.206
-16.5 | -0.986 | 0.07985 | -0.027 | -12.351
-16 | -0.989 | 0.06932 | -0.03 | -14.267
-15.5 | -1.065 | 0.03003 | -0.036 | -35.468
-15 | -1.067 | 0.02414 | -0.039 | -44.2
-14.5 | -1.053 | 0.02185 | -0.04 | -48.178
-14 | -1.034 | 0.01994 | -0.042 | -51.863
-13.5 | -1.013 | 0.01854 | -0.044 | -54.6
-13 | -0.987 | 0.01712 | -0.046 | -57.679
-12.5 | -0.957 | 0.01617 | -0.047 | -59.2
-12 | -0.924 | 0.01507 | -0.049 | -61.337
-11.5 | -0.887 | 0.01412 | -0.05 | -62.82
-11 | -0.847 | 0.01332 | -0.052 | -63.604
-10.5 | -0.804 | 0.0127 | -0.054 | -63.269
-10 | -0.758 | 0.01242 | -0.055 | -61.033
-9.5 | -0.71 | 0.01185 | -0.057 | -59.927
-9 | -0.66 | 0.01136 | -0.058 | -58.11
-8.5 | -0.608 | 0.01073 | -0.06 | -56.669
-8 | -0.554 | 0.0102 | -0.062 | -54.291
-7.5 | -0.498 | 0.00979 | -0.063 | -50.922
-7 | -0.441 | 0.00949 | -0.065 | -46.481
-6.5 | -0.383 | 0.00919 | -0.067 | -41.664
-6 | -0.324 | 0.00887 | -0.068 | -36.525
-5.5 | -0.264 | 0.00858 | -0.07 | -30.726
-5 | -0.203 | 0.0083 | -0.071 | -24.438
-4.5 | -0.141 | 0.00806 | -0.073 | -17.547
-4 | -0.079 | 0.00783 | -0.075 | -10.145
-3.5 | -0.017 | 0.00382 | -0.077 | -4.503
-3 | 0.046 | 0.0038 | -0.079 | 12.069
-2.5 | 0.11 | 0.00345 | -0.08 | 31.757
-2 | 0.173 | 0.00346 | -0.082 | 49.973
-1.5 | 0.237 | 0.00363 | -0.084 | 65.18
-1 | 0.3 | 0.00364 | -0.085 | 82.488
-0.5 | 0.364 | 0.0038 | -0.087 | 95.851
0 | 0.423 | 0.00404 | -0.088 | 104.725
0.5 | 0.486 | 0.00406 | -0.09 | 119.661
1 | 0.548 | 0.00409 | -0.092 | 134.037
1.5 | 0.61 | 0.00412 | -0.093 | 148.024
2 | 0.673 | 0.00416 | -0.095 | 161.557
2.5 | 0.735 | 0.00428 | -0.096 | 171.758
3 | 0.792 | 0.00439 | -0.098 | 180.334
3.5 | 0.853 | 0.00454 | -0.099 | 187.792
4 | 0.913 | 0.00466 | -0.101 | 195.745
4.5 | 0.971 | 0.00559 | -0.102 | 173.758
5 | 1.027 | 0.00718 | -0.103 | 143.155
5.5 | 1.084 | 0.00894 | -0.105 | 121.278
6 | 1.139 | 0.01108 | -0.106 | 102.8
6.5 | 1.193 | 0.01409 | -0.107 | 84.678
7 | 1.245 | 0.01476 | -0.109 | 84.358
7.5 | 1.295 | 0.01533 | -0.11 | 84.473
8 | 1.342 | 0.01592 | -0.112 | 84.287
8.5 | 1.387 | 0.01649 | -0.113 | 84.091
9 | 1.429 | 0.01717 | -0.114 | 83.217
9.5 | 1.468 | 0.01837 | -0.116 | 79.912
10 | 1.504 | 0.01924 | -0.117 | 78.187
10.5 | 1.536 | 0.02002 | -0.118 | 76.74
11 | 1.565 | 0.02076 | -0.12 | 75.403
11.5 | 1.59 | 0.02167 | -0.121 | 73.376
12 | 1.611 | 0.02264 | -0.122 | 71.173
12.5 | 1.628 | 0.02357 | -0.123 | 69.063
13 | 1.641 | 0.02466 | -0.125 | 66.536
13.5 | 1.648 | 0.02572 | -0.126 | 64.069
14 | 1.647 | 0.0269 | -0.127 | 61.222
14.5 | 1.641 | 0.0282 | -0.128 | 58.201
15 | 1.631 | 0.02952 | -0.129 | 55.238
15.5 | 1.616 | 0.03095 | -0.13 | 52.212
16 | 1.597 | 0.03234 | -0.131 | 49.37
16.5 | 1.574 | 0.03404 | -0.132 | 46.235
17 | 1.546 | 0.03622 | -0.133 | 42.692
17.5 | 1.516 | 0.03808 | -0.134 | 39.811
18 | 1.482 | 0.04034 | -0.135 | 36.74
18.5 | 1.446 | 0.04307 | -0.135 | 33.567

## 60. Re 3M Mach 0.10 (2)
BIGFOIL.COM POLAR EXPORT
NACA67A419
NACA67A419 |  |  |  | Cl Max: | 1.4094 | at alpha= | 20 | deg
XFOIL ncrit=9 |  |  |  | L/D Max: | 152.971 | at alpha= | 3 | deg
Re: | 3000000 |  |  | Cd Min: | 0.05942 | at alpha= | 20 | deg
Mach: | 0.1 |  |  | Cl=0 at alpha= | -4.9642 | deg
|  |  |  | @ Cl=0.1, Cd= | 0.0067081
|  |  |  | @ Cl=0.4, Cd= | 0.0045236
|  |  |  | @ Cl=0.6, Cd= | 0.0044563
alpha (deg) | Cl | Cd | Cm | Cl/Cd
-20 | -1.0166 | 0.03952 | -0.1642 | -25.7237
-19.5 | -1.0094 | 0.03592 | -0.1638 | -28.1013
-19 | -0.9929 | 0.03324 | -0.1631 | -29.8706
-18.5 | -0.9885 | 0.03002 | -0.1611 | -32.928
-18 | -0.9683 | 0.02804 | -0.1596 | -34.5328
-17.5 | -0.9459 | 0.0262 | -0.158 | -36.1031
-17 | -0.9267 | 0.02429 | -0.1558 | -38.1515
-16.5 | -0.9075 | 0.02248 | -0.1533 | -40.3692
-16 | -0.887 | 0.02082 | -0.1505 | -42.6033
-15.5 | -0.8594 | 0.0196 | -0.1483 | -43.8469
-15 | -0.8306 | 0.01845 | -0.146 | -45.019
-14.5 | -0.7968 | 0.01751 | -0.1442 | -45.5054
-14 | -0.7631 | 0.01657 | -0.1423 | -46.0531
-13.5 | -0.727 | 0.01578 | -0.1406 | -46.071
-13 | -0.6894 | 0.01504 | -0.1391 | -45.8378
-12.5 | -0.6515 | 0.01435 | -0.1374 | -45.4007
-12 | -0.6126 | 0.01368 | -0.1358 | -44.7807
-11.5 | -0.5744 | 0.01302 | -0.134 | -44.1167
-11 | -0.5336 | 0.01247 | -0.1326 | -42.7907
-10.5 | -0.4922 | 0.01196 | -0.1312 | -41.1538
-10 | -0.45 | 0.01147 | -0.1299 | -39.2328
-9.5 | -0.4066 | 0.01101 | -0.1287 | -36.9301
-9 | -0.3618 | 0.01063 | -0.1277 | -34.0357
-8.5 | -0.318 | 0.01022 | -0.1265 | -31.1155
-8 | -0.2715 | 0.00991 | -0.1257 | -27.3966
-7.5 | -0.2271 | 0.00953 | -0.1244 | -23.83
-7 | -0.1818 | 0.00921 | -0.1234 | -19.7394
-6.5 | -0.1353 | 0.00893 | -0.1224 | -15.1512
-6 | -0.0909 | 0.0086 | -0.1211 | -10.5698
-5.5 | -0.0457 | 0.00832 | -0.1199 | -5.4928
-5 | -0.0027 | 0.008 | -0.1182 | -0.3375
-4.5 | 0.035 | 0.00757 | -0.1154 | 4.6235
-4 | 0.071 | 0.0072 | -0.1123 | 9.8611
-3.5 | 0.0982 | 0.00675 | -0.1073 | 14.5481
-3 | 0.1154 | 0.00635 | -0.0999 | 18.1732
-2 | 0.1661 | 0.00506 | -0.0888 | 32.8261
-1.5 | 0.1985 | 0.00428 | -0.0846 | 46.3785
-1 | 0.2557 | 0.00428 | -0.0854 | 59.743
-0.5 | 0.315 | 0.00434 | -0.0867 | 72.5806
0 | 0.3735 | 0.00444 | -0.0877 | 84.1216
0.5 | 0.4337 | 0.00463 | -0.0892 | 93.6717
1 | 0.4874 | 0.00453 | -0.0891 | 107.5938
1.5 | 0.5414 | 0.00445 | -0.0892 | 121.6629
2 | 0.5973 | 0.00446 | -0.0898 | 133.9238
2.5 | 0.641 | 0.0044 | -0.0876 | 145.6818
3 | 0.6746 | 0.00441 | -0.0832 | 152.9705
3.5 | 0.6977 | 0.00464 | -0.0766 | 150.3664
4 | 0.6783 | 0.00561 | -0.0614 | 120.9091
4.5 | 0.6274 | 0.00767 | -0.0408 | 81.7992
5 | 0.6034 | 0.0096 | -0.0264 | 62.8542
5.5 | 0.6081 | 0.01101 | -0.0179 | 55.2316
6 | 0.6223 | 0.01228 | -0.0114 | 50.6759
6.5 | 0.6433 | 0.01342 | -0.0062 | 47.9359
7 | 0.6686 | 0.01452 | -0.002 | 46.0468
7.5 | 0.6966 | 0.01556 | 0.0017 | 44.7686
8 | 0.7272 | 0.01658 | 0.0048 | 43.8601
8.5 | 0.7594 | 0.01759 | 0.0076 | 43.1723
9 | 0.791 | 0.01866 | 0.0103 | 42.3901
9.5 | 0.8255 | 0.01965 | 0.0126 | 42.0102
10 | 0.8603 | 0.02067 | 0.0146 | 41.6207
10.5 | 0.8978 | 0.0216 | 0.0162 | 41.5648
11 | 0.9371 | 0.02245 | 0.0175 | 41.7416
11.5 | 0.9733 | 0.02348 | 0.0191 | 41.4523
12 | 1.0101 | 0.02451 | 0.0206 | 41.2118
12.5 | 1.0461 | 0.02558 | 0.0221 | 40.8952
13 | 1.0817 | 0.02669 | 0.0235 | 40.5283
13.5 | 1.1157 | 0.0279 | 0.0251 | 39.9892
14 | 1.1483 | 0.02924 | 0.0267 | 39.2715
14.5 | 1.1808 | 0.03061 | 0.0282 | 38.5756
15 | 1.2112 | 0.03215 | 0.0299 | 37.6734
15.5 | 1.2381 | 0.03395 | 0.0317 | 36.4683
16 | 1.2638 | 0.0359 | 0.0335 | 35.2033
17 | 1.3082 | 0.04042 | 0.0373 | 32.3652
17.5 | 1.3325 | 0.04264 | 0.0387 | 31.25
18 | 1.3511 | 0.04532 | 0.0404 | 29.8124
18.5 | 1.3663 | 0.04834 | 0.0421 | 28.2644
19 | 1.3787 | 0.05163 | 0.0438 | 26.7035
19.5 | 1.3879 | 0.05522 | 0.0454 | 25.134
20 | 1.4094 | 0.05942 | 0.0437 | 23.7193

## 61. Re 3M Mach 0.25 (1)
BIGFOIL.COM POLAR EXPORT
NACA67A419
NACA67A419 |  |  |  | Cl Max: | 1.581 | at alpha= | 12 | deg
JavaFoil+Calcfoil stall+Eppler ext transition |  |  |  | L/D Max: | 188.095 | at alpha= | 3.5 | deg
Re: | 3000000 |  |  | Cd Min: | 0.00358 | at alpha= | -1 | deg
Mach: | 0.25 |  |  | Cl=0 at alpha= | -3.3615 | deg
|  |  |  | @ Cl=0.1, Cd= | 0.0038418
|  |  |  | @ Cl=0.4, Cd= | 0.0037963
|  |  |  | @ Cl=0.6, Cd= | 0.004222
alpha (deg) | Cl | Cd | Cm | Cl/Cd
-18.5 | -0.719 | 0.16202 | -0.016 | -4.436
-18 | -0.748 | 0.14129 | -0.018 | -5.297
-17.5 | -0.774 | 0.13292 | -0.019 | -5.821
-17 | -0.795 | 0.12517 | -0.02 | -6.351
-16.5 | -0.813 | 0.11603 | -0.022 | -7.01
-16 | -0.828 | 0.10756 | -0.023 | -7.697
-15.5 | -0.839 | 0.09952 | -0.025 | -8.426
-15 | -0.848 | 0.08979 | -0.028 | -9.44
-14.5 | -0.86 | 0.07526 | -0.031 | -11.433
-14 | -0.949 | 0.02925 | -0.042 | -32.438
-13.5 | -0.959 | 0.02242 | -0.044 | -42.775
-13 | -0.948 | 0.01995 | -0.046 | -47.511
-12.5 | -0.931 | 0.01787 | -0.048 | -52.099
-12 | -0.908 | 0.01632 | -0.05 | -55.615
-11.5 | -0.879 | 0.01504 | -0.052 | -58.465
-11 | -0.845 | 0.01452 | -0.053 | -58.185
-10.5 | -0.807 | 0.0137 | -0.055 | -58.855
-10 | -0.764 | 0.01308 | -0.057 | -58.422
-9.5 | -0.718 | 0.01243 | -0.058 | -57.792
-9 | -0.67 | 0.01189 | -0.06 | -56.308
-8.5 | -0.618 | 0.01137 | -0.062 | -54.351
-8 | -0.565 | 0.0106 | -0.063 | -53.273
-7.5 | -0.509 | 0.01011 | -0.065 | -50.304
-7 | -0.451 | 0.00977 | -0.067 | -46.174
-6.5 | -0.392 | 0.00941 | -0.068 | -41.667
-6 | -0.332 | 0.0091 | -0.07 | -36.466
-5.5 | -0.27 | 0.00879 | -0.072 | -30.748
-5 | -0.208 | 0.0085 | -0.073 | -24.471
-4.5 | -0.145 | 0.00826 | -0.075 | -17.547
-4 | -0.081 | 0.00799 | -0.077 | -10.194
-3.5 | -0.018 | 0.00391 | -0.079 | -4.522
-3 | 0.047 | 0.00385 | -0.081 | 12.208
-2.5 | 0.112 | 0.00384 | -0.082 | 29.268
-2 | 0.178 | 0.00384 | -0.084 | 46.265
-1.5 | 0.243 | 0.00385 | -0.086 | 63.05
-1 | 0.308 | 0.00358 | -0.087 | 86.068
-0.5 | 0.374 | 0.00374 | -0.089 | 99.895
0 | 0.434 | 0.00387 | -0.091 | 112.305
0.5 | 0.498 | 0.00404 | -0.092 | 123.318
1 | 0.563 | 0.00417 | -0.094 | 134.862
1.5 | 0.627 | 0.00426 | -0.096 | 147.249
2 | 0.691 | 0.00428 | -0.097 | 161.193
2.5 | 0.754 | 0.00439 | -0.099 | 171.88
3 | 0.813 | 0.00451 | -0.1 | 180.149
3.5 | 0.875 | 0.00465 | -0.102 | 188.095
4 | 0.936 | 0.00519 | -0.103 | 180.334
4.5 | 0.996 | 0.00581 | -0.105 | 171.374
5 | 1.053 | 0.00756 | -0.106 | 139.297
5.5 | 1.11 | 0.01022 | -0.107 | 108.599
6 | 1.167 | 0.01199 | -0.109 | 97.357
6.5 | 1.221 | 0.01479 | -0.11 | 82.573
7 | 1.273 | 0.01546 | -0.112 | 82.311
7.5 | 1.322 | 0.01605 | -0.113 | 82.372
8 | 1.368 | 0.01673 | -0.115 | 81.775
8.5 | 1.411 | 0.01739 | -0.116 | 81.146
9 | 1.45 | 0.0187 | -0.117 | 77.535
9.5 | 1.484 | 0.01956 | -0.119 | 75.904
10 | 1.515 | 0.02042 | -0.12 | 74.169
10.5 | 1.54 | 0.02141 | -0.121 | 71.919
11 | 1.559 | 0.02255 | -0.123 | 69.134
11.5 | 1.573 | 0.02339 | -0.124 | 67.238
12 | 1.581 | 0.02455 | -0.125 | 64.372
12.5 | 1.581 | 0.02572 | -0.127 | 61.49
13 | 1.576 | 0.02695 | -0.128 | 58.457
13.5 | 1.561 | 0.02839 | -0.129 | 54.986
14 | 1.534 | 0.02985 | -0.13 | 51.392
14.5 | 1.498 | 0.03189 | -0.131 | 46.979
15 | 1.454 | 0.03376 | -0.132 | 43.066
15.5 | 1.402 | 0.03624 | -0.133 | 38.678
16 | 1.342 | 0.03904 | -0.134 | 34.373
16.5 | 1.271 | 0.04375 | -0.134 | 29.054
17 | 1.12 | 0.07557 | -0.12 | 14.818

## 62. Re 3M Mach 0.25 (2)
BIGFOIL.COM POLAR EXPORT
NACA67A419
NACA67A419 |  |  |  | Cl Max: | 1.3566 | at alpha= | 20 | deg
XFOIL ncrit=9 |  |  |  | L/D Max: | 146.326 | at alpha= | 3 | deg
Re: | 3000000 |  |  | Cd Min: | 0.07292 | at alpha= | 20 | deg
Mach: | 0.25 |  |  | Cl=0 at alpha= | -5.1809 | deg
|  |  |  | @ Cl=0.1, Cd= | 0.0073661
|  |  |  | @ Cl=0.4, Cd= | 0.0046514
|  |  |  | @ Cl=0.6, Cd= | 0.00457
alpha (deg) | Cl | Cd | Cm | Cl/Cd
-20 | -0.7794 | 0.07239 | -0.1664 | -10.7667
-19.5 | -0.8053 | 0.06224 | -0.1722 | -12.9386
-19 | -0.835 | 0.05262 | -0.1767 | -15.8685
-18.5 | -0.871 | 0.04379 | -0.1789 | -19.8904
-18 | -0.8687 | 0.03918 | -0.1788 | -22.172
-17.5 | -0.8685 | 0.03481 | -0.1779 | -24.9497
-17 | -0.8648 | 0.03112 | -0.1759 | -27.7892
-16.5 | -0.8534 | 0.02827 | -0.1734 | -30.1875
-16 | -0.8495 | 0.02525 | -0.1697 | -33.6436
-15.5 | -0.8354 | 0.02301 | -0.1661 | -36.306
-15 | -0.8145 | 0.02118 | -0.1628 | -38.4561
-14.5 | -0.7861 | 0.01975 | -0.16 | -39.8025
-14 | -0.7559 | 0.01843 | -0.1571 | -41.0147
-13.5 | -0.7222 | 0.01734 | -0.1546 | -41.6494
-13 | -0.686 | 0.01637 | -0.1522 | -41.9059
-12.5 | -0.6492 | 0.01548 | -0.1497 | -41.938
-12 | -0.6094 | 0.01472 | -0.1477 | -41.3995
-11.5 | -0.5704 | 0.01396 | -0.1453 | -40.8596
-11 | -0.53 | 0.01326 | -0.1433 | -39.9698
-10.5 | -0.4877 | 0.01265 | -0.1414 | -38.5534
-10 | -0.4444 | 0.01207 | -0.1397 | -36.8186
-9.5 | -0.3998 | 0.01156 | -0.1381 | -34.5848
-9 | -0.3552 | 0.01108 | -0.1365 | -32.0578
-8.5 | -0.3092 | 0.01065 | -0.1352 | -29.0329
-8 | -0.2623 | 0.01027 | -0.134 | -25.5404
-7.5 | -0.2156 | 0.00991 | -0.1327 | -21.7558
-7 | -0.1692 | 0.00954 | -0.1314 | -17.7358
-6.5 | -0.1216 | 0.00923 | -0.1302 | -13.1744
-6 | -0.0755 | 0.0089 | -0.1288 | -8.4831
-5.5 | -0.0284 | 0.00862 | -0.1275 | -3.2947
-5 | 0.0161 | 0.00829 | -0.1258 | 1.9421
-4.5 | 0.056 | 0.0079 | -0.1231 | 7.0886
-4 | 0.0933 | 0.00748 | -0.12 | 12.4733
-3.5 | 0.1239 | 0.00696 | -0.1154 | 17.8017
-3 | 0.1385 | 0.00648 | -0.1072 | 21.3735
-2 | 0.1748 | 0.00527 | -0.0923 | 33.1689
-1.5 | 0.2019 | 0.00439 | -0.0867 | 45.9909
-1 | 0.2601 | 0.00437 | -0.0874 | 59.5195
-0.5 | 0.3207 | 0.00444 | -0.0885 | 72.2297
0 | 0.3812 | 0.00459 | -0.0896 | 83.0501
0.5 | 0.4424 | 0.00479 | -0.0909 | 92.3591
1 | 0.4967 | 0.00467 | -0.0906 | 106.3597
1.5 | 0.5512 | 0.00457 | -0.0903 | 120.6127
2 | 0.6066 | 0.00457 | -0.0904 | 132.7352
2.5 | 0.6389 | 0.0045 | -0.0852 | 141.9778
3 | 0.6731 | 0.0046 | -0.0806 | 146.3261
3.5 | 0.6984 | 0.00488 | -0.0742 | 143.1148
4 | 0.6894 | 0.00579 | -0.0609 | 119.0674
4.5 | 0.6324 | 0.00802 | -0.0389 | 78.8529
5 | 0.5995 | 0.01029 | -0.0228 | 58.2604
5.5 | 0.6033 | 0.01179 | -0.0139 | 51.1705
6 | 0.6204 | 0.01304 | -0.0076 | 47.5767
6.5 | 0.638 | 0.01437 | -0.0017 | 44.3981
7 | 0.6663 | 0.01544 | 0.0024 | 43.1541
7.5 | 0.6932 | 0.01662 | 0.0065 | 41.7088
8 | 0.7243 | 0.01772 | 0.0098 | 40.8747
8.5 | 0.7574 | 0.01879 | 0.0128 | 40.3087
9 | 0.7879 | 0.02003 | 0.016 | 39.336
9.5 | 0.8237 | 0.02111 | 0.0183 | 39.0194
10 | 0.8627 | 0.02207 | 0.0202 | 39.0893
10.5 | 0.8999 | 0.02317 | 0.0222 | 38.839
11 | 0.9388 | 0.02421 | 0.0239 | 38.7774
11.5 | 0.9782 | 0.02526 | 0.0255 | 38.7253
12 | 1.0143 | 0.02653 | 0.0275 | 38.2322
13 | 1.0878 | 0.02905 | 0.031 | 37.4458
13.5 | 1.1203 | 0.03061 | 0.0332 | 36.5992
14 | 1.1553 | 0.03207 | 0.0349 | 36.0243
14.5 | 1.185 | 0.03388 | 0.0371 | 34.9764
15 | 1.2111 | 0.03602 | 0.0395 | 33.623
15.5 | 1.2378 | 0.0382 | 0.0416 | 32.4031
16 | 1.2608 | 0.04074 | 0.0439 | 30.9475
16.5 | 1.2832 | 0.04343 | 0.0459 | 29.5464
17.5 | 1.322 | 0.04957 | 0.0495 | 26.6694
18 | 1.3358 | 0.05329 | 0.0511 | 25.0666
18.5 | 1.3412 | 0.05791 | 0.0527 | 23.1601
19 | 1.349 | 0.0625 | 0.0537 | 21.584
19.5 | 1.3536 | 0.06753 | 0.0543 | 20.0444
20 | 1.3566 | 0.07292 | 0.0544 | 18.6039

## 63. Re 3M Mach 0.50 (1)
BIGFOIL.COM POLAR EXPORT
NACA67A419
NACA67A419 |  |  |  | Cl Max: | 1.425 | at alpha= | 8 | deg
JavaFoil+Calcfoil stall+Eppler ext transition |  |  |  | L/D Max: | 196.044 | at alpha= | 3.5 | deg
Re: | 3000000 |  |  | Cd Min: | 0.00413 | at alpha= | -2 | deg
Mach: | 0.5 |  |  | Cl=0 at alpha= | -3.3662 | deg
|  |  |  | @ Cl=0.1, Cd= | 0.0041737
|  |  |  | @ Cl=0.4, Cd= | 0.0041956
|  |  |  | @ Cl=0.6, Cd= | 0.0044812
alpha (deg) | Cl | Cd | Cm | Cl/Cd
-20 | -0.951 | 0.16955 | -0.018 | -5.609
-19.5 | -0.92 | 0.16518 | -0.018 | -5.569
-19 | -0.892 | 0.16055 | -0.019 | -5.555
-18.5 | -0.864 | 0.15334 | -0.019 | -5.631
-18 | -0.836 | 0.14955 | -0.02 | -5.587
-17.5 | -0.809 | 0.14825 | -0.022 | -5.455
-17 | -0.778 | 0.14087 | -0.021 | -5.523
-16.5 | -0.75 | 0.13684 | -0.022 | -5.479
-16 | -0.721 | 0.12822 | -0.023 | -5.626
-15.5 | -0.693 | 0.12414 | -0.024 | -5.585
-15 | -0.665 | 0.12053 | -0.025 | -5.519
-14.5 | -0.636 | 0.11723 | -0.025 | -5.429
-14 | -0.607 | 0.1147 | -0.025 | -5.294
-13.5 | -0.579 | 0.10927 | -0.026 | -5.298
-13 | -0.551 | 0.10306 | -0.027 | -5.344
-12.5 | -0.522 | 0.0998 | -0.028 | -5.236
-12 | -0.494 | 0.09724 | -0.028 | -5.081
-11.5 | -0.465 | 0.08997 | -0.027 | -5.166
-11 | -0.437 | 0.07812 | -0.029 | -5.592
-10.5 | -0.409 | 0.07671 | -0.031 | -5.329
-10 | -0.382 | 0.06633 | -0.034 | -5.752
-9.5 | -0.459 | 0.05996 | -0.038 | -7.647
-9 | -0.629 | 0.01545 | -0.066 | -40.702
-8.5 | -0.621 | 0.01409 | -0.068 | -44.096
-8 | -0.588 | 0.01306 | -0.07 | -45.017
-7.5 | -0.542 | 0.01228 | -0.072 | -44.103
-7 | -0.487 | 0.01128 | -0.074 | -43.197
-6.5 | -0.428 | 0.01075 | -0.076 | -39.775
-6 | -0.364 | 0.01029 | -0.077 | -35.399
-5.5 | -0.298 | 0.00989 | -0.079 | -30.135
-5 | -0.23 | 0.00948 | -0.081 | -24.255
-4.5 | -0.161 | 0.00911 | -0.083 | -17.633
-4 | -0.09 | 0.00879 | -0.085 | -10.28
-3.5 | -0.019 | 0.00851 | -0.087 | -2.286
-3 | 0.052 | 0.0042 | -0.089 | 12.433
-2.5 | 0.125 | 0.00416 | -0.091 | 30.061
-2 | 0.198 | 0.00413 | -0.093 | 47.823
-1.5 | 0.27 | 0.00416 | -0.095 | 64.935
-1 | 0.343 | 0.00418 | -0.097 | 82.08
-0.5 | 0.416 | 0.0042 | -0.099 | 98.934
0 | 0.484 | 0.00438 | -0.1 | 110.285
0.5 | 0.555 | 0.00445 | -0.102 | 124.743
1 | 0.627 | 0.0045 | -0.104 | 139.415
1.5 | 0.698 | 0.00458 | -0.106 | 152.516
2 | 0.769 | 0.00467 | -0.108 | 164.617
2.5 | 0.84 | 0.00483 | -0.109 | 173.998
3 | 0.904 | 0.005 | -0.111 | 180.78
3.5 | 0.972 | 0.00496 | -0.113 | 196.044
4 | 1.038 | 0.00607 | -0.115 | 170.908
4.5 | 1.101 | 0.00814 | -0.116 | 135.325
5 | 1.163 | 0.01143 | -0.118 | 101.779
5.5 | 1.224 | 0.0139 | -0.119 | 88.055
6 | 1.282 | 0.0172 | -0.121 | 74.568
6.5 | 1.334 | 0.01824 | -0.123 | 73.175
7 | 1.377 | 0.01911 | -0.124 | 72.061
7.5 | 1.409 | 0.02019 | -0.126 | 69.818
8 | 1.425 | 0.02204 | -0.128 | 64.65
8.5 | 1.413 | 0.02376 | -0.129 | 59.465
9 | 1.345 | 0.02564 | -0.131 | 52.457
9.5 | 0.879 | 0.02747 | -0.132 | 32.019
10 | 0.908 | 0.03126 | -0.133 | 29.054
10.5 | 0.784 | 0.08154 | -0.063 | 9.617
11 | 0.812 | 0.09045 | -0.064 | 8.978
11.5 | 0.84 | 0.09388 | -0.065 | 8.942
12 | 0.868 | 0.09797 | -0.068 | 8.855
12.5 | 0.896 | 0.10027 | -0.071 | 8.937
13 | 0.923 | 0.10411 | -0.072 | 8.87

## 64. Re 3M Mach 0.50 (2)
BIGFOIL.COM POLAR EXPORT
NACA67A419
NACA67A419 |  |  |  | Cl Max: | 1.1532 | at alpha= | 14.5 | deg
XFOIL ncrit=9 |  |  |  | L/D Max: | 109.982 | at alpha= | 2.5 | deg
Re: | 3000000 |  |  | Cd Min: | 0.16403 | at alpha= | 19.5 | deg
Mach: | 0.5 |  |  | Cl=0 at alpha= | -5.8842 | deg
|  |  |  | @ Cl=0.1, Cd= | 0.009631
|  |  |  | @ Cl=0.4, Cd= | 0.005453
|  |  |  | @ Cl=0.6, Cd= | 0.0056083
alpha (deg) | Cl | Cd | Cm | Cl/Cd
-16.5 | -0.1236 | 0.12429 | -0.1758 | -0.99445
-16 | -0.1314 | 0.11411 | -0.1809 | -1.1515
-15.5 | -0.1671 | 0.10054 | -0.1876 | -1.662
-15 | -0.2382 | 0.0838 | -0.1965 | -2.8425
-14.5 | -0.2937 | 0.07001 | -0.2038 | -4.1951
-14 | -0.3371 | 0.0567 | -0.2117 | -5.9453
-13.5 | -0.3786 | 0.04537 | -0.218 | -8.3447
-13 | -0.4137 | 0.0372 | -0.219 | -11.121
-12.5 | -0.4429 | 0.03095 | -0.2161 | -14.3102
-12 | -0.4676 | 0.02584 | -0.2104 | -18.096
-11.5 | -0.4777 | 0.02183 | -0.2035 | -21.8827
-11 | -0.4687 | 0.01897 | -0.1967 | -24.7074
-10.5 | -0.4444 | 0.01695 | -0.1906 | -26.2183
-10 | -0.4095 | 0.0155 | -0.1854 | -26.4194
-9.5 | -0.3671 | 0.01439 | -0.181 | -25.5108
-9 | -0.321 | 0.01351 | -0.1772 | -23.7602
-8.5 | -0.272 | 0.01278 | -0.1739 | -21.2833
-8 | -0.221 | 0.01217 | -0.171 | -18.1594
-7.5 | -0.1693 | 0.01164 | -0.1684 | -14.5447
-7 | -0.1156 | 0.01122 | -0.1662 | -10.303
-6.5 | -0.0647 | 0.01076 | -0.1637 | -6.013
-6 | -0.0119 | 0.01043 | -0.1617 | -1.1409
-5.5 | 0.0395 | 0.01005 | -0.1595 | 3.9303
-5 | 0.0913 | 0.0097 | -0.1574 | 9.4124
-4.5 | 0.1405 | 0.00931 | -0.155 | 15.0913
-4 | 0.1824 | 0.00882 | -0.1512 | 20.6803
-3.5 | 0.2183 | 0.00828 | -0.1464 | 26.3647
-3 | 0.2429 | 0.00763 | -0.1394 | 31.8349
-2.5 | 0.2493 | 0.00685 | -0.1285 | 36.3942
-2 | 0.2233 | 0.00625 | -0.1102 | 35.728
-1.5 | 0.2196 | 0.00536 | -0.0966 | 40.9701
-1 | 0.2573 | 0.00503 | -0.0914 | 51.1531
-0.5 | 0.3139 | 0.00512 | -0.0898 | 61.3086
0 | 0.363 | 0.00528 | -0.0866 | 68.75
0.5 | 0.4122 | 0.00551 | -0.0834 | 74.8094
1 | 0.4728 | 0.00543 | -0.0828 | 87.0718
1.5 | 0.5412 | 0.00538 | -0.0839 | 100.5948
2 | 0.566 | 0.00557 | -0.0757 | 101.6158
2.5 | 0.6192 | 0.00563 | -0.0735 | 109.9822
3 | 0.6482 | 0.00604 | -0.0665 | 107.3179
3.5 | 0.6791 | 0.00657 | -0.0599 | 103.3638
4 | 0.6847 | 0.00763 | -0.0485 | 89.7379
4.5 | 0.6396 | 0.01003 | -0.0283 | 63.7687
5 | 0.609 | 0.01256 | -0.0118 | 48.4873
5.5 | 0.6001 | 0.01474 | 0.0002 | 40.7123
6 | 0.6082 | 0.0166 | 0.0089 | 36.6386
6.5 | 0.6295 | 0.01811 | 0.0153 | 34.7598
7 | 0.6551 | 0.01965 | 0.0208 | 33.3384
7.5 | 0.685 | 0.02114 | 0.0255 | 32.403
8 | 0.7148 | 0.02276 | 0.0302 | 31.406
8.5 | 0.7476 | 0.02437 | 0.0343 | 30.6771
9 | 0.7831 | 0.02601 | 0.038 | 30.1077
9.5 | 0.8254 | 0.02744 | 0.0409 | 30.0802
10 | 0.8678 | 0.02896 | 0.0438 | 29.9655
10.5 | 0.9095 | 0.03061 | 0.0467 | 29.7125
11 | 0.951 | 0.03237 | 0.0497 | 29.3791
11.5 | 0.9914 | 0.03428 | 0.0528 | 28.9207
12 | 1.03 | 0.03641 | 0.0559 | 28.2889
12.5 | 1.0667 | 0.03879 | 0.0592 | 27.4994
13 | 1.102 | 0.0414 | 0.0624 | 26.6184
13.5 | 1.13 | 0.04464 | 0.0659 | 25.3136
14 | 1.148 | 0.04878 | 0.0695 | 23.5342
14.5 | 1.1532 | 0.05411 | 0.0729 | 21.3121
15 | 1.1464 | 0.06079 | 0.0754 | 18.8584
15.5 | 1.1279 | 0.06895 | 0.0762 | 16.3582
16 | 1.1002 | 0.07869 | 0.075 | 13.9814
16.5 | 1.0675 | 0.08975 | 0.0714 | 11.8942
17 | 1.0354 | 0.10161 | 0.066 | 10.1899
17.5 | 1.0069 | 0.11375 | 0.0593 | 8.8519
18 | 0.9791 | 0.12629 | 0.0517 | 7.7528
18.5 | 0.9535 | 0.13884 | 0.0438 | 6.8676
19 | 0.9316 | 0.15115 | 0.036 | 6.1634
19.5 | 0.9069 | 0.16403 | 0.0277 | 5.5289

## 65. Re 4M Mach 0.00 (1)
BIGFOIL.COM POLAR EXPORT
NACA67A419
NACA67A419 |  |  |  | Cl Max: | 1.661 | at alpha= | 14 | deg
JavaFoil+Calcfoil stall+Eppler ext transition |  |  |  | L/D Max: | 190.821 | at alpha= | 3 | deg
Re: | 4000000 |  |  | Cd Min: | 0.00341 | at alpha= | -3 | deg
Mach: | 0 |  |  | Cl=0 at alpha= | -3.3651 | deg
|  |  |  | @ Cl=0.1, Cd= | 0.0036071
|  |  |  | @ Cl=0.4, Cd= | 0.0036602
|  |  |  | @ Cl=0.6, Cd= | 0.003831
alpha (deg) | Cl | Cd | Cm | Cl/Cd
-20 | -0.966 | 0.13826 | -0.017 | -6.984
-19.5 | -0.979 | 0.12993 | -0.018 | -7.537
-19 | -0.994 | 0.11935 | -0.019 | -8.326
-18.5 | -1.001 | 0.11135 | -0.021 | -8.99
-18 | -1.021 | 0.08899 | -0.024 | -11.477
-17.5 | -1.023 | 0.08182 | -0.026 | -12.499
-17 | -1.061 | 0.05256 | -0.03 | -20.194
-16.5 | -1.105 | 0.03093 | -0.033 | -35.741
-16 | -1.108 | 0.02561 | -0.036 | -43.256
-15.5 | -1.098 | 0.02323 | -0.037 | -47.254
-15 | -1.083 | 0.0213 | -0.039 | -50.856
-14.5 | -1.067 | 0.01909 | -0.041 | -55.905
-14 | -1.045 | 0.01809 | -0.042 | -57.792
-13.5 | -1.021 | 0.01688 | -0.044 | -60.498
-13 | -0.993 | 0.01584 | -0.046 | -62.688
-12.5 | -0.961 | 0.01498 | -0.047 | -64.188
-12 | -0.927 | 0.01402 | -0.049 | -66.08
-11.5 | -0.888 | 0.01336 | -0.05 | -66.476
-11 | -0.847 | 0.01284 | -0.052 | -65.994
-10.5 | -0.803 | 0.01229 | -0.054 | -65.352
-10 | -0.757 | 0.01148 | -0.055 | -65.987
-9.5 | -0.709 | 0.01097 | -0.057 | -64.659
-9 | -0.659 | 0.01033 | -0.058 | -63.783
-8.5 | -0.607 | 0.0097 | -0.06 | -62.54
-8 | -0.553 | 0.00952 | -0.062 | -58.068
-7.5 | -0.497 | 0.00918 | -0.063 | -54.12
-7 | -0.44 | 0.00893 | -0.065 | -49.269
-6.5 | -0.382 | 0.00864 | -0.066 | -44.197
-6 | -0.323 | 0.00832 | -0.068 | -38.798
-5.5 | -0.263 | 0.00808 | -0.07 | -32.543
-5 | -0.202 | 0.00781 | -0.071 | -25.899
-4.5 | -0.141 | 0.00759 | -0.073 | -18.549
-4 | -0.079 | 0.00739 | -0.075 | -10.708
-3.5 | -0.017 | 0.00526 | -0.076 | -3.243
-3 | 0.046 | 0.00341 | -0.078 | 13.394
-2.5 | 0.109 | 0.00364 | -0.08 | 30.068
-2 | 0.173 | 0.00362 | -0.082 | 47.771
-1.5 | 0.236 | 0.00362 | -0.083 | 65.133
-1 | 0.299 | 0.0036 | -0.085 | 83.112
-0.5 | 0.363 | 0.00361 | -0.087 | 100.365
0 | 0.422 | 0.00369 | -0.088 | 114.346
0.5 | 0.484 | 0.00375 | -0.09 | 129.168
1 | 0.546 | 0.00377 | -0.091 | 144.736
1.5 | 0.608 | 0.00384 | -0.093 | 158.401
2 | 0.67 | 0.00396 | -0.094 | 169.201
2.5 | 0.732 | 0.00405 | -0.096 | 180.642
3 | 0.79 | 0.00414 | -0.097 | 190.821
3.5 | 0.849 | 0.00491 | -0.099 | 172.776
4 | 0.907 | 0.0055 | -0.1 | 164.961
4.5 | 0.964 | 0.00756 | -0.101 | 127.563
5 | 1.022 | 0.0083 | -0.103 | 123.143
5.5 | 1.079 | 0.01007 | -0.104 | 107.139
6 | 1.135 | 0.01167 | -0.106 | 97.214
6.5 | 1.189 | 0.01327 | -0.107 | 89.607
7 | 1.241 | 0.01391 | -0.108 | 89.197
7.5 | 1.29 | 0.01443 | -0.11 | 89.424
8 | 1.338 | 0.01498 | -0.111 | 89.328
8.5 | 1.384 | 0.01553 | -0.113 | 89.082
9 | 1.426 | 0.01614 | -0.114 | 88.357
9.5 | 1.466 | 0.01727 | -0.115 | 84.874
10 | 1.502 | 0.01804 | -0.117 | 83.258
10.5 | 1.536 | 0.01877 | -0.118 | 81.797
11 | 1.566 | 0.01954 | -0.119 | 80.126
11.5 | 1.592 | 0.02046 | -0.12 | 77.819
12 | 1.615 | 0.02125 | -0.122 | 75.992
12.5 | 1.634 | 0.02207 | -0.123 | 74.006
13 | 1.649 | 0.02305 | -0.124 | 71.534
13.5 | 1.659 | 0.02402 | -0.125 | 69.07
14 | 1.661 | 0.02515 | -0.126 | 66.05
14.5 | 1.659 | 0.02622 | -0.128 | 63.283
15 | 1.653 | 0.02744 | -0.129 | 60.221
15.5 | 1.642 | 0.02873 | -0.13 | 57.153
16 | 1.628 | 0.02993 | -0.131 | 54.392
16.5 | 1.61 | 0.03143 | -0.132 | 51.217
17 | 1.587 | 0.03318 | -0.133 | 47.843
17.5 | 1.563 | 0.03487 | -0.134 | 44.811
18 | 1.535 | 0.03671 | -0.134 | 41.816
18.5 | 1.504 | 0.03903 | -0.135 | 38.526
19 | 1.47 | 0.04186 | -0.136 | 35.106

## 66. Re 4M Mach 0.00 (2)
BIGFOIL.COM POLAR EXPORT
NACA67A419
NACA67A419 |  |  |  | Cl Max: | 1.4447 | at alpha= | 20 | deg
XFOIL ncrit=9 |  |  |  | L/D Max: | 170.178 | at alpha= | 3 | deg
Re: | 4000000 |  |  | Cd Min: | 0.05335 | at alpha= | 20 | deg
Mach: | 0 |  |  | Cl=0 at alpha= | -4.8346 | deg
|  |  |  | @ Cl=0.1, Cd= | 0.0062861
|  |  |  | @ Cl=0.4, Cd= | 0.0037916
|  |  |  | @ Cl=0.6, Cd= | 0.011506
alpha (deg) | Cl | Cd | Cm | Cl/Cd
-20 | -1.1005 | 0.0318 | -0.1581 | -34.6069
-19.5 | -1.0877 | 0.02926 | -0.1566 | -37.1736
-19 | -1.0678 | 0.02733 | -0.1552 | -39.0706
-18.5 | -1.0496 | 0.02532 | -0.1534 | -41.4534
-18 | -1.0257 | 0.02375 | -0.1518 | -43.1874
-17.5 | -0.9985 | 0.02241 | -0.1502 | -44.556
-17 | -0.9728 | 0.02108 | -0.1482 | -46.148
-16.5 | -0.9439 | 0.01998 | -0.1464 | -47.2422
-16 | -0.9124 | 0.01893 | -0.1448 | -48.1986
-15.5 | -0.8764 | 0.01815 | -0.1436 | -48.2865
-15 | -0.8458 | 0.0171 | -0.1416 | -49.462
-14.5 | -0.8146 | 0.01611 | -0.1395 | -50.5649
-14 | -0.7809 | 0.01525 | -0.1376 | -51.2066
-13.5 | -0.7452 | 0.01452 | -0.1358 | -51.3223
-13 | -0.7078 | 0.01387 | -0.1342 | -51.031
-12.5 | -0.6685 | 0.01327 | -0.1328 | -50.3768
-12 | -0.6286 | 0.01269 | -0.1315 | -49.5351
-11.5 | -0.5867 | 0.01217 | -0.1303 | -48.2087
-11 | -0.5463 | 0.01161 | -0.1289 | -47.0543
-10.5 | -0.5049 | 0.0111 | -0.1276 | -45.4865
-10 | -0.4625 | 0.01062 | -0.1263 | -43.5499
-9.5 | -0.4197 | 0.01019 | -0.1251 | -41.1874
-9 | -0.3752 | 0.00983 | -0.1241 | -38.1689
-8.5 | -0.3307 | 0.00947 | -0.123 | -34.9208
-8 | -0.2864 | 0.00914 | -0.1219 | -31.3348
-7.5 | -0.24 | 0.00887 | -0.121 | -27.0575
-7 | -0.1952 | 0.00857 | -0.1199 | -22.7771
-6.5 | -0.1497 | 0.00831 | -0.1189 | -18.0144
-6 | -0.103 | 0.00806 | -0.118 | -12.7792
-5.5 | -0.0582 | 0.00776 | -0.1167 | -7.5
-5 | -0.0136 | 0.00747 | -0.1154 | -1.8206
-4.5 | 0.0275 | 0.00712 | -0.1133 | 3.8624
-4 | 0.0639 | 0.00671 | -0.1102 | 9.5231
-3.5 | 0.0953 | 0.00635 | -0.1059 | 15.0079
-3 | 0.1203 | 0.00601 | -0.1002 | 20.0166
-2.5 | 0.1538 | 0.00558 | -0.0963 | 27.5627
-2 | 0.1868 | 0.00505 | -0.0924 | 36.9901
-1.5 | 0.221 | 0.00441 | -0.0888 | 50.1134
-1 | 0.2603 | 0.00377 | -0.0862 | 69.0451
-0.5 | 0.3186 | 0.0038 | -0.0873 | 83.8421
0 | 0.3764 | 0.0038 | -0.0883 | 99.0526
0.5 | 0.4326 | 0.00378 | -0.0889 | 114.4444
1 | 0.4879 | 0.00389 | -0.0893 | 125.4242
1.5 | 0.5438 | 0.00392 | -0.0899 | 138.7245
2 | 0.5967 | 0.00385 | -0.0899 | 154.987
2.5 | 0.644 | 0.00387 | -0.0887 | 166.4083
3 | 0.6705 | 0.00394 | -0.0828 | 170.1777
3.5 | 0.6411 | 0.00493 | -0.0652 | 130.0406
4 | 0.615 | 0.00637 | -0.0492 | 96.5463
4.5 | 0.5786 | 0.0084 | -0.032 | 68.881
5 | 0.5761 | 0.00992 | -0.022 | 58.0746
5.5 | 0.593 | 0.01106 | -0.0158 | 53.6166
6 | 0.6115 | 0.01224 | -0.0101 | 49.9592
6.5 | 0.6393 | 0.01319 | -0.0062 | 48.4685
7 | 0.6699 | 0.01411 | -0.0029 | 47.477
7.5 | 0.7005 | 0.01507 | 0.0003 | 46.4831
8 | 0.7336 | 0.01595 | 0.003 | 45.9937
8.5 | 0.7685 | 0.01681 | 0.0053 | 45.7168
9 | 0.7989 | 0.01789 | 0.0082 | 44.6562
9.5 | 0.8364 | 0.01871 | 0.01 | 44.7034
10 | 0.8746 | 0.01952 | 0.0115 | 44.8053
10.5 | 0.9129 | 0.02035 | 0.013 | 44.86
11 | 0.9496 | 0.02128 | 0.0146 | 44.6241
11.5 | 0.9885 | 0.02211 | 0.0158 | 44.7083
12 | 1.0256 | 0.02305 | 0.0173 | 44.4946
12.5 | 1.0617 | 0.02407 | 0.0187 | 44.1088
13 | 1.0982 | 0.0251 | 0.02 | 43.753
13.5 | 1.1331 | 0.02621 | 0.0214 | 43.2316
14 | 1.1667 | 0.02742 | 0.0229 | 42.5492
14.5 | 1.1989 | 0.02875 | 0.0245 | 41.7009
15 | 1.2294 | 0.03019 | 0.0261 | 40.7221
15.5 | 1.2555 | 0.03192 | 0.0281 | 39.3327
16 | 1.2827 | 0.03362 | 0.0299 | 38.1529
16.5 | 1.3077 | 0.03553 | 0.0317 | 36.8055
17 | 1.3324 | 0.03754 | 0.0333 | 35.4928
17.5 | 1.3574 | 0.03958 | 0.0347 | 34.2951
18.5 | 1.3936 | 0.04485 | 0.0381 | 31.0725
19 | 1.4131 | 0.04747 | 0.0394 | 29.7683
19.5 | 1.4297 | 0.05031 | 0.0407 | 28.4178
20 | 1.4447 | 0.05335 | 0.0419 | 27.0797

## 67. Re 4M Mach 0.10 (1)
BIGFOIL.COM POLAR EXPORT
NACA67A419
NACA67A419 |  |  |  | Cl Max: | 1.649 | at alpha= | 13.5 | deg
JavaFoil+Calcfoil stall+Eppler ext transition |  |  |  | L/D Max: | 189.522 | at alpha= | 3 | deg
Re: | 4000000 |  |  | Cd Min: | 0.00339 | at alpha= | -2.5 | deg
Mach: | 0.1 |  |  | Cl=0 at alpha= | -3.3651 | deg
|  |  |  | @ Cl=0.1, Cd= | 0.0033962
|  |  |  | @ Cl=0.4, Cd= | 0.003676
|  |  |  | @ Cl=0.6, Cd= | 0.0038523
alpha (deg) | Cl | Cd | Cm | Cl/Cd
-20 | -0.925 | 0.14459 | -0.016 | -6.396
-19.5 | -0.942 | 0.13533 | -0.017 | -6.964
-19 | -0.957 | 0.1276 | -0.019 | -7.499
-18.5 | -0.968 | 0.11795 | -0.02 | -8.208
-18 | -0.975 | 0.10765 | -0.022 | -9.061
-17.5 | -0.986 | 0.0934 | -0.024 | -10.562
-17 | -0.999 | 0.07808 | -0.027 | -12.795
-16.5 | -1.054 | 0.0428 | -0.032 | -24.627
-16 | -1.085 | 0.02832 | -0.035 | -38.309
-15.5 | -1.082 | 0.02434 | -0.037 | -44.459
-15 | -1.071 | 0.02204 | -0.039 | -48.6
-14.5 | -1.056 | 0.02026 | -0.041 | -52.109
-14 | -1.038 | 0.01858 | -0.042 | -55.856
-13.5 | -1.016 | 0.01725 | -0.044 | -58.863
-13 | -0.989 | 0.0161 | -0.046 | -61.468
-12.5 | -0.959 | 0.01519 | -0.047 | -63.123
-12 | -0.926 | 0.01421 | -0.049 | -65.154
-11.5 | -0.888 | 0.01358 | -0.051 | -65.413
-11 | -0.848 | 0.01295 | -0.052 | -65.475
-10.5 | -0.805 | 0.01215 | -0.054 | -66.219
-10 | -0.759 | 0.01159 | -0.055 | -65.504
-9.5 | -0.711 | 0.01091 | -0.057 | -65.167
-9 | -0.661 | 0.01042 | -0.059 | -63.375
-8.5 | -0.609 | 0.01012 | -0.06 | -60.106
-8 | -0.555 | 0.00964 | -0.062 | -57.525
-7.5 | -0.499 | 0.00923 | -0.064 | -54.041
-7 | -0.442 | 0.00897 | -0.065 | -49.271
-6.5 | -0.384 | 0.00869 | -0.067 | -44.123
-6 | -0.324 | 0.00837 | -0.068 | -38.74
-5.5 | -0.264 | 0.0081 | -0.07 | -32.586
-5 | -0.203 | 0.00783 | -0.072 | -25.926
-4.5 | -0.142 | 0.00761 | -0.073 | -18.587
-4 | -0.079 | 0.00743 | -0.075 | -10.702
-3.5 | -0.017 | 0.00529 | -0.077 | -3.237
-3 | 0.046 | 0.00343 | -0.079 | 13.389
-2.5 | 0.11 | 0.00339 | -0.081 | 32.356
-2 | 0.174 | 0.00365 | -0.082 | 47.629
-1.5 | 0.237 | 0.00362 | -0.084 | 65.606
-1 | 0.301 | 0.00364 | -0.085 | 82.731
-0.5 | 0.364 | 0.00361 | -0.087 | 100.968
0 | 0.424 | 0.00372 | -0.089 | 113.998
0.5 | 0.486 | 0.00374 | -0.09 | 130.015
1 | 0.549 | 0.00377 | -0.092 | 145.701
1.5 | 0.611 | 0.00387 | -0.093 | 157.959
2 | 0.674 | 0.00396 | -0.095 | 170.158
2.5 | 0.736 | 0.00408 | -0.096 | 180.172
3 | 0.793 | 0.00419 | -0.098 | 189.522
3.5 | 0.853 | 0.00493 | -0.099 | 173.1
4 | 0.912 | 0.00554 | -0.101 | 164.581
4.5 | 0.969 | 0.00765 | -0.102 | 126.67
5 | 1.027 | 0.00843 | -0.103 | 121.821
5.5 | 1.084 | 0.01019 | -0.105 | 106.346
6 | 1.14 | 0.01178 | -0.106 | 96.804
6.5 | 1.194 | 0.01337 | -0.108 | 89.292
7 | 1.246 | 0.01404 | -0.109 | 88.736
7.5 | 1.296 | 0.01455 | -0.11 | 89.053
8 | 1.343 | 0.01511 | -0.112 | 88.888
8.5 | 1.388 | 0.01567 | -0.113 | 88.576
9 | 1.431 | 0.01632 | -0.114 | 87.678
9.5 | 1.469 | 0.01748 | -0.116 | 84.072
10 | 1.505 | 0.01827 | -0.117 | 82.391
10.5 | 1.537 | 0.01901 | -0.118 | 80.878
11 | 1.566 | 0.01977 | -0.12 | 79.228
11.5 | 1.591 | 0.02063 | -0.121 | 77.123
12 | 1.612 | 0.02146 | -0.122 | 75.128
12.5 | 1.629 | 0.02243 | -0.124 | 72.645
13 | 1.642 | 0.02334 | -0.125 | 70.329
13.5 | 1.649 | 0.02444 | -0.126 | 67.465
14 | 1.648 | 0.02554 | -0.127 | 64.553
14.5 | 1.643 | 0.02683 | -0.128 | 61.221
15 | 1.632 | 0.02806 | -0.129 | 58.176
15.5 | 1.618 | 0.02935 | -0.13 | 55.12
16 | 1.599 | 0.03072 | -0.131 | 52.039
16.5 | 1.576 | 0.03226 | -0.132 | 48.854
17 | 1.549 | 0.03423 | -0.133 | 45.25
17.5 | 1.519 | 0.03587 | -0.134 | 42.338
18 | 1.485 | 0.03788 | -0.135 | 39.211
18.5 | 1.449 | 0.04035 | -0.136 | 35.92

## 68. Re 4M Mach 0.10 (2)
BIGFOIL.COM POLAR EXPORT
NACA67A419
NACA67A419 |  |  |  | Cl Max: | 1.4404 | at alpha= | 20 | deg
XFOIL ncrit=9 |  |  |  | L/D Max: | 169.018 | at alpha= | 3 | deg
Re: | 4000000 |  |  | Cd Min: | 0.05534 | at alpha= | 20 | deg
Mach: | 0.1 |  |  | Cl=0 at alpha= | -4.8783 | deg
|  |  |  | @ Cl=0.1, Cd= | 0.0063648
|  |  |  | @ Cl=0.4, Cd= | 0.0038122
|  |  |  | @ Cl=0.6, Cd= | 0.011681
alpha (deg) | Cl | Cd | Cm | Cl/Cd
-20 | -1.0863 | 0.03383 | -0.1622 | -32.1106
-19.5 | -1.0765 | 0.0309 | -0.1607 | -34.8382
-19 | -1.0584 | 0.02872 | -0.1593 | -36.8524
-18.5 | -1.0426 | 0.02644 | -0.1574 | -39.4327
-18 | -1.0198 | 0.0247 | -0.1557 | -41.2874
-17.5 | -0.995 | 0.02319 | -0.1538 | -42.9064
-17 | -0.971 | 0.02171 | -0.1516 | -44.7259
-16.5 | -0.9415 | 0.02055 | -0.1498 | -45.8151
-16 | -0.9121 | 0.01937 | -0.1478 | -47.0883
-15.5 | -0.8751 | 0.01857 | -0.1467 | -47.1244
-15 | -0.8461 | 0.01742 | -0.1443 | -48.5706
-14.5 | -0.8131 | 0.01647 | -0.1424 | -49.3685
-14 | -0.7809 | 0.01553 | -0.1401 | -50.2833
-13.5 | -0.745 | 0.01476 | -0.1383 | -50.4743
-13 | -0.7081 | 0.01407 | -0.1365 | -50.3269
-12.5 | -0.6685 | 0.01344 | -0.135 | -49.7396
-12 | -0.6283 | 0.01284 | -0.1336 | -48.933
-11.5 | -0.5868 | 0.0123 | -0.1323 | -47.7073
-11 | -0.5452 | 0.01175 | -0.1309 | -46.4
-10.5 | -0.5044 | 0.01121 | -0.1294 | -44.9955
-10 | -0.4614 | 0.01073 | -0.1281 | -43.0009
-9.5 | -0.4181 | 0.01029 | -0.1269 | -40.6317
-9 | -0.3743 | 0.00989 | -0.1256 | -37.8463
-8.5 | -0.3291 | 0.00955 | -0.1246 | -34.4607
-8 | -0.2844 | 0.00921 | -0.1234 | -30.8795
-7.5 | -0.2383 | 0.00893 | -0.1225 | -26.6853
-7 | -0.1927 | 0.00863 | -0.1214 | -22.3291
-6.5 | -0.1473 | 0.00836 | -0.1203 | -17.6196
-6 | -0.1001 | 0.0081 | -0.1194 | -12.358
-5.5 | -0.0551 | 0.0078 | -0.1181 | -7.0641
-5 | -0.0101 | 0.00751 | -0.1168 | -1.3449
-4.5 | 0.0314 | 0.00716 | -0.1147 | 4.3855
-4 | 0.0681 | 0.00675 | -0.1116 | 10.0889
-3.5 | 0.1004 | 0.00636 | -0.1075 | 15.7862
-3 | 0.1234 | 0.00603 | -0.1013 | 20.4643
-2 | 0.1888 | 0.00508 | -0.0932 | 37.1654
-1.5 | 0.2226 | 0.00443 | -0.0894 | 50.2483
-1 | 0.2615 | 0.00379 | -0.0866 | 68.9974
-0.5 | 0.3199 | 0.00382 | -0.0877 | 83.7435
0 | 0.3781 | 0.00382 | -0.0887 | 98.9791
0.5 | 0.4345 | 0.0038 | -0.0893 | 114.3421
1 | 0.49 | 0.00391 | -0.0896 | 125.3197
1.5 | 0.546 | 0.00394 | -0.0902 | 138.5787
2 | 0.5988 | 0.00387 | -0.0901 | 154.7287
2.5 | 0.6445 | 0.00388 | -0.0884 | 166.1082
3 | 0.671 | 0.00397 | -0.0825 | 169.0176
3.5 | 0.6427 | 0.00496 | -0.0651 | 129.5766
4 | 0.6162 | 0.00641 | -0.049 | 96.131
4.5 | 0.5777 | 0.00851 | -0.0314 | 67.8848
5 | 0.5742 | 0.01008 | -0.0211 | 56.9643
5.5 | 0.5925 | 0.01118 | -0.0151 | 52.9964
6 | 0.6106 | 0.01239 | -0.0093 | 49.2817
6.5 | 0.6388 | 0.01334 | -0.0054 | 47.8861
7 | 0.668 | 0.01433 | -0.0019 | 46.6155
7.5 | 0.7 | 0.01525 | 0.0012 | 45.9016
8 | 0.7335 | 0.01614 | 0.0039 | 45.4461
8.5 | 0.7675 | 0.01706 | 0.0064 | 44.9883
9 | 0.7986 | 0.01812 | 0.0092 | 44.0728
9.5 | 0.8367 | 0.01894 | 0.011 | 44.1763
10 | 0.875 | 0.01977 | 0.0126 | 44.259
10.5 | 0.9126 | 0.02067 | 0.0142 | 44.1509
11 | 0.9507 | 0.02155 | 0.0157 | 44.116
11.5 | 0.9898 | 0.0224 | 0.017 | 44.1875
12 | 1.0258 | 0.02344 | 0.0187 | 43.7628
12.5 | 1.063 | 0.02444 | 0.02 | 43.4943
13 | 1.0999 | 0.02548 | 0.0214 | 43.1672
13.5 | 1.1341 | 0.02666 | 0.023 | 42.5394
14 | 1.1681 | 0.0279 | 0.0245 | 41.8674
14.5 | 1.2012 | 0.02923 | 0.026 | 41.0948
15.5 | 1.2571 | 0.03255 | 0.0299 | 38.6206
16 | 1.2815 | 0.03449 | 0.032 | 37.1557
16.5 | 1.3094 | 0.03629 | 0.0335 | 36.0816
17 | 1.3322 | 0.0385 | 0.0354 | 34.6026
17.5 | 1.3549 | 0.04079 | 0.037 | 33.2165
18.5 | 1.3938 | 0.04606 | 0.0402 | 30.2605
19 | 1.412 | 0.04892 | 0.0415 | 28.8635
19.5 | 1.4269 | 0.05201 | 0.0429 | 27.4351
20 | 1.4404 | 0.05534 | 0.0441 | 26.0282

## 69. Re 4M Mach 0.25 (1)
BIGFOIL.COM POLAR EXPORT
NACA67A419
NACA67A419 |  |  |  | Cl Max: | 1.583 | at alpha= | 12.5 | deg
JavaFoil+Calcfoil stall+Eppler ext transition |  |  |  | L/D Max: | 189.853 | at alpha= | 3 | deg
Re: | 4000000 |  |  | Cd Min: | 0.0033 | at alpha= | -2.5 | deg
Mach: | 0.25 |  |  | Cl=0 at alpha= | -3.3615 | deg
|  |  |  | @ Cl=0.1, Cd= | 0.0034142
|  |  |  | @ Cl=0.4, Cd= | 0.0037158
|  |  |  | @ Cl=0.6, Cd= | 0.0039112
alpha (deg) | Cl | Cd | Cm | Cl/Cd
-19 | -0.682 | 0.17053 | -0.015 | -3.997
-18.5 | -0.719 | 0.15987 | -0.016 | -4.498
-18 | -0.75 | 0.13653 | -0.018 | -5.496
-17.5 | -0.776 | 0.12825 | -0.02 | -6.049
-17 | -0.798 | 0.12043 | -0.021 | -6.625
-16.5 | -0.819 | 0.10867 | -0.023 | -7.537
-16 | -0.834 | 0.10063 | -0.025 | -8.287
-15.5 | -0.85 | 0.08912 | -0.028 | -9.535
-15 | -0.866 | 0.07546 | -0.031 | -11.475
-14.5 | -0.926 | 0.03988 | -0.038 | -23.211
-14 | -0.971 | 0.0224 | -0.043 | -43.34
-13.5 | -0.963 | 0.02033 | -0.045 | -47.383
-13 | -0.951 | 0.0185 | -0.047 | -51.405
-12.5 | -0.934 | 0.01686 | -0.048 | -55.39
-12 | -0.91 | 0.01564 | -0.05 | -58.161
-11.5 | -0.881 | 0.0143 | -0.052 | -61.57
-11 | -0.846 | 0.01359 | -0.053 | -62.266
-10.5 | -0.807 | 0.01269 | -0.055 | -63.626
-10 | -0.765 | 0.01208 | -0.057 | -63.303
-9.5 | -0.719 | 0.01176 | -0.058 | -61.127
-9 | -0.67 | 0.01126 | -0.06 | -59.525
-8.5 | -0.619 | 0.01074 | -0.062 | -57.598
-8 | -0.565 | 0.01003 | -0.063 | -56.341
-7.5 | -0.509 | 0.00955 | -0.065 | -53.364
-7 | -0.452 | 0.00925 | -0.067 | -48.836
-6.5 | -0.393 | 0.00888 | -0.068 | -44.212
-6 | -0.332 | 0.00858 | -0.07 | -38.692
-5.5 | -0.271 | 0.00831 | -0.072 | -32.572
-5 | -0.208 | 0.00803 | -0.073 | -25.948
-4.5 | -0.145 | 0.00781 | -0.075 | -18.579
-4 | -0.082 | 0.00758 | -0.077 | -10.751
-3.5 | -0.018 | 0.0059 | -0.079 | -2.976
-3 | 0.047 | 0.00388 | -0.081 | 12.131
-2.5 | 0.113 | 0.0033 | -0.083 | 34.09
-2 | 0.178 | 0.00344 | -0.084 | 51.727
-1.5 | 0.243 | 0.00343 | -0.086 | 70.986
-1 | 0.309 | 0.00367 | -0.088 | 84.289
-0.5 | 0.375 | 0.00367 | -0.089 | 102.068
0 | 0.435 | 0.00378 | -0.091 | 114.909
0.5 | 0.499 | 0.00384 | -0.093 | 129.95
1 | 0.563 | 0.00386 | -0.094 | 145.905
1.5 | 0.628 | 0.00395 | -0.096 | 158.788
2 | 0.692 | 0.00405 | -0.097 | 170.658
2.5 | 0.755 | 0.00417 | -0.099 | 181.018
3 | 0.814 | 0.00429 | -0.1 | 189.853
3.5 | 0.875 | 0.00513 | -0.102 | 170.387
4 | 0.935 | 0.00584 | -0.103 | 160.055
4.5 | 0.994 | 0.00805 | -0.105 | 123.473
5 | 1.053 | 0.00947 | -0.106 | 111.145
5.5 | 1.111 | 0.01086 | -0.107 | 102.259
6 | 1.167 | 0.01321 | -0.109 | 88.402
6.5 | 1.222 | 0.01405 | -0.11 | 87.016
7 | 1.274 | 0.01469 | -0.112 | 86.693
7.5 | 1.323 | 0.01525 | -0.113 | 86.789
8 | 1.369 | 0.01591 | -0.115 | 86.071
8.5 | 1.412 | 0.01653 | -0.116 | 85.417
9 | 1.451 | 0.01777 | -0.118 | 81.632
9.5 | 1.486 | 0.01861 | -0.119 | 79.83
10 | 1.516 | 0.01947 | -0.12 | 77.857
10.5 | 1.541 | 0.0204 | -0.122 | 75.53
11 | 1.56 | 0.02139 | -0.123 | 72.933
11.5 | 1.574 | 0.02228 | -0.124 | 70.653
12 | 1.581 | 0.02326 | -0.126 | 67.992
12.5 | 1.583 | 0.02448 | -0.127 | 64.649
13 | 1.577 | 0.02566 | -0.128 | 61.464
13.5 | 1.563 | 0.02692 | -0.129 | 58.045
14 | 1.536 | 0.02837 | -0.13 | 54.12
14.5 | 1.5 | 0.03015 | -0.131 | 49.734
15 | 1.456 | 0.03204 | -0.132 | 45.452
15.5 | 1.404 | 0.03423 | -0.133 | 41.025
16 | 1.345 | 0.03649 | -0.134 | 36.864
16.5 | 1.276 | 0.0403 | -0.134 | 31.666
17 | 1.199 | 0.04588 | -0.134 | 26.138
17.5 | 1.034 | 0.08742 | -0.117 | 11.827

## 70. Re 4M Mach 0.25 (2)
BIGFOIL.COM POLAR EXPORT
NACA67A419
NACA67A419 |  |  |  | Cl Max: | 1.4045 | at alpha= | 20 | deg
XFOIL ncrit=9 |  |  |  | L/D Max: | 162.072 | at alpha= | 3 | deg
Re: | 4000000 |  |  | Cd Min: | 0.06824 | at alpha= | 20 | deg
Mach: | 0.25 |  |  | Cl=0 at alpha= | -5.0936 | deg
|  |  |  | @ Cl=0.1, Cd= | 0.0068291
|  |  |  | @ Cl=0.4, Cd= | 0.00392
|  |  |  | @ Cl=0.6, Cd= | 0.0039894
alpha (deg) | Cl | Cd | Cm | Cl/Cd
-20 | -0.9282 | 0.05451 | -0.176 | -17.0281
-19.5 | -0.9433 | 0.04741 | -0.1784 | -19.8966
-19 | -0.9445 | 0.04215 | -0.1792 | -22.4081
-18.5 | -0.9619 | 0.03622 | -0.1785 | -26.5572
-18 | -0.9542 | 0.03264 | -0.1771 | -29.2341
-17.5 | -0.9425 | 0.02967 | -0.175 | -31.7661
-17 | -0.9344 | 0.02676 | -0.1719 | -34.9178
-16.5 | -0.9137 | 0.0247 | -0.1693 | -36.9919
-16 | -0.8929 | 0.02273 | -0.1663 | -39.2829
-15.5 | -0.8608 | 0.02141 | -0.1641 | -40.2055
-15 | -0.8376 | 0.01974 | -0.1608 | -42.4316
-14.5 | -0.8022 | 0.01869 | -0.1585 | -42.9213
-14 | -0.7727 | 0.01745 | -0.1554 | -44.2808
-13.5 | -0.7424 | 0.01623 | -0.1522 | -45.7425
-13 | -0.7069 | 0.01529 | -0.1496 | -46.2328
-12.5 | -0.6675 | 0.01448 | -0.1474 | -46.0981
-12 | -0.6273 | 0.01374 | -0.1453 | -45.655
-11.5 | -0.5854 | 0.01307 | -0.1434 | -44.7896
-11 | -0.5422 | 0.01248 | -0.1416 | -43.4455
-10.5 | -0.4996 | 0.01187 | -0.1398 | -42.0893
-10 | -0.4559 | 0.01132 | -0.138 | -40.2739
-9.5 | -0.4122 | 0.0108 | -0.1363 | -38.1667
-9 | -0.3671 | 0.01035 | -0.1347 | -35.4686
-8.5 | -0.3207 | 0.00996 | -0.1334 | -32.1988
-8 | -0.2752 | 0.00958 | -0.1318 | -28.7265
-7.5 | -0.2275 | 0.00927 | -0.1307 | -24.5415
-7 | -0.1798 | 0.00898 | -0.1296 | -20.0223
-6.5 | -0.1332 | 0.00864 | -0.1282 | -15.4167
-6 | -0.0846 | 0.00836 | -0.1272 | -10.1196
-5.5 | -0.0382 | 0.00805 | -0.1258 | -4.7453
-5 | 0.0088 | 0.00776 | -0.1244 | 1.134
-4.5 | 0.0522 | 0.00741 | -0.1224 | 7.0445
-4 | 0.0904 | 0.00697 | -0.1193 | 12.9699
-3 | 0.149 | 0.00611 | -0.1092 | 24.3863
-2.5 | 0.1718 | 0.00575 | -0.1026 | 29.8783
-2 | 0.1994 | 0.00522 | -0.0971 | 38.1992
-1.5 | 0.2309 | 0.00459 | -0.0925 | 50.305
-1 | 0.2673 | 0.00391 | -0.0888 | 68.3632
-0.5 | 0.3266 | 0.00389 | -0.0897 | 83.9589
0 | 0.3865 | 0.00392 | -0.0907 | 98.5969
0.5 | 0.4444 | 0.00392 | -0.0912 | 113.3673
1 | 0.5008 | 0.00401 | -0.0914 | 124.8878
1.5 | 0.5563 | 0.00404 | -0.0914 | 137.698
2 | 0.6081 | 0.00398 | -0.0906 | 152.7889
2.5 | 0.6404 | 0.00396 | -0.0855 | 161.7172
3 | 0.6726 | 0.00415 | -0.0805 | 162.0723
3.5 | 0.6506 | 0.00514 | -0.0643 | 126.5759
4 | 0.6261 | 0.00661 | -0.0484 | 94.7201
4.5 | 0.5814 | 0.0089 | -0.0294 | 65.3258
5 | 0.571 | 0.0107 | -0.0177 | 53.3645
5.5 | 0.5871 | 0.01196 | -0.0111 | 49.0886
6 | 0.6077 | 0.01315 | -0.0054 | 46.2129
6.5 | 0.6336 | 0.01427 | -0.0009 | 44.4008
7 | 0.6649 | 0.01525 | 0.0026 | 43.6
7.5 | 0.6962 | 0.0163 | 0.0061 | 42.7117
8 | 0.7306 | 0.01729 | 0.0089 | 42.2556
8.5 | 0.7652 | 0.01827 | 0.0117 | 41.8829
9 | 0.7979 | 0.0194 | 0.0146 | 41.1289
9.5 | 0.8359 | 0.02035 | 0.0167 | 41.0762
10 | 0.876 | 0.02125 | 0.0184 | 41.2235
10.5 | 0.9162 | 0.02216 | 0.0201 | 41.3448
11 | 0.9546 | 0.0232 | 0.022 | 41.1466
11.5 | 0.9932 | 0.02425 | 0.0238 | 40.9567
12 | 1.0329 | 0.02529 | 0.0254 | 40.8422
12.5 | 1.0692 | 0.02654 | 0.0273 | 40.2864
13 | 1.1054 | 0.02782 | 0.0292 | 39.734
13.5 | 1.1416 | 0.02915 | 0.031 | 39.163
14 | 1.1741 | 0.03074 | 0.0331 | 38.1945
14.5 | 1.2039 | 0.03253 | 0.0354 | 37.0089
15 | 1.2302 | 0.0346 | 0.0379 | 35.5549
15.5 | 1.2574 | 0.03671 | 0.0401 | 34.2522
16 | 1.2851 | 0.03885 | 0.0421 | 33.0785
16.5 | 1.3085 | 0.04136 | 0.0443 | 31.6368
17 | 1.3259 | 0.04443 | 0.0466 | 29.8424
17.5 | 1.3482 | 0.04727 | 0.0483 | 28.5213
18 | 1.3654 | 0.05064 | 0.05 | 26.9629
19 | 1.3923 | 0.05843 | 0.0525 | 23.8285
19.5 | 1.4007 | 0.06306 | 0.0533 | 22.2122
20 | 1.4045 | 0.06824 | 0.0537 | 20.5818

## 71. Re 4M Mach 0.50 (1)
BIGFOIL.COM POLAR EXPORT
NACA67A419
NACA67A419 |  |  |  | Cl Max: | 1.426 | at alpha= | 8 | deg
JavaFoil+Calcfoil stall+Eppler ext transition |  |  |  | L/D Max: | 189.41 | at alpha= | 2.5 | deg
Re: | 4000000 |  |  | Cd Min: | 0.00384 | at alpha= | -1.5 | deg
Mach: | 0.5 |  |  | Cl=0 at alpha= | -3.3662 | deg
|  |  |  | @ Cl=0.1, Cd= | 0.0044893
|  |  |  | @ Cl=0.4, Cd= | 0.0038656
|  |  |  | @ Cl=0.6, Cd= | 0.0041428
alpha (deg) | Cl | Cd | Cm | Cl/Cd
-20 | -0.952 | 0.16407 | -0.018 | -5.803
-19.5 | -0.921 | 0.1583 | -0.018 | -5.818
-19 | -0.892 | 0.15286 | -0.019 | -5.836
-18.5 | -0.864 | 0.1495 | -0.02 | -5.779
-18 | -0.836 | 0.14304 | -0.02 | -5.843
-17.5 | -0.809 | 0.1417 | -0.022 | -5.71
-17 | -0.779 | 0.13957 | -0.022 | -5.584
-16.5 | -0.75 | 0.1321 | -0.022 | -5.677
-16 | -0.722 | 0.12532 | -0.023 | -5.759
-15.5 | -0.694 | 0.12128 | -0.024 | -5.72
-15 | -0.666 | 0.11566 | -0.025 | -5.754
-14.5 | -0.637 | 0.1161 | -0.026 | -5.487
-14 | -0.607 | 0.10952 | -0.025 | -5.546
-13.5 | -0.579 | 0.10655 | -0.026 | -5.437
-13 | -0.551 | 0.10009 | -0.027 | -5.505
-12.5 | -0.523 | 0.09484 | -0.028 | -5.511
-12 | -0.494 | 0.09412 | -0.029 | -5.251
-11.5 | -0.465 | 0.08559 | -0.029 | -5.437
-11 | -0.437 | 0.07477 | -0.03 | -5.849
-10.5 | -0.409 | 0.07523 | -0.032 | -5.437
-10 | -0.382 | 0.06485 | -0.035 | -5.892
-9.5 | -0.462 | 0.05634 | -0.041 | -8.202
-9 | -0.63 | 0.01456 | -0.066 | -43.271
-8.5 | -0.622 | 0.01331 | -0.068 | -46.718
-8 | -0.588 | 0.01237 | -0.07 | -47.585
-7.5 | -0.542 | 0.01163 | -0.072 | -46.625
-7 | -0.488 | 0.01067 | -0.074 | -45.692
-6.5 | -0.428 | 0.01014 | -0.076 | -42.2
-6 | -0.364 | 0.00972 | -0.078 | -37.496
-5.5 | -0.298 | 0.00934 | -0.08 | -31.942
-5 | -0.23 | 0.00897 | -0.081 | -25.68
-4.5 | -0.161 | 0.00863 | -0.083 | -18.639
-4 | -0.09 | 0.00833 | -0.085 | -10.862
-3.5 | -0.019 | 0.00806 | -0.087 | -2.415
-3 | 0.052 | 0.00564 | -0.089 | 9.226
-2.5 | 0.125 | 0.00389 | -0.091 | 32.191
-2 | 0.198 | 0.00386 | -0.093 | 51.312
-1.5 | 0.271 | 0.00384 | -0.095 | 70.491
-1 | 0.344 | 0.00385 | -0.097 | 89.269
-0.5 | 0.416 | 0.00387 | -0.099 | 107.651
0 | 0.484 | 0.00406 | -0.101 | 119.364
0.5 | 0.556 | 0.0041 | -0.103 | 135.48
1 | 0.628 | 0.00417 | -0.104 | 150.456
1.5 | 0.699 | 0.00404 | -0.106 | 172.817
2 | 0.77 | 0.00419 | -0.108 | 183.659
2.5 | 0.841 | 0.00444 | -0.11 | 189.41
3 | 0.905 | 0.00513 | -0.112 | 176.236
3.5 | 0.972 | 0.0058 | -0.113 | 167.643
4 | 1.036 | 0.0078 | -0.115 | 132.899
4.5 | 1.101 | 0.00971 | -0.116 | 113.406
5 | 1.164 | 0.01217 | -0.118 | 95.63
5.5 | 1.224 | 0.01521 | -0.12 | 80.486
6 | 1.283 | 0.01641 | -0.121 | 78.18
6.5 | 1.335 | 0.01742 | -0.123 | 76.633
7 | 1.378 | 0.01823 | -0.125 | 75.581
7.5 | 1.41 | 0.01926 | -0.126 | 73.236
8 | 1.426 | 0.02102 | -0.128 | 67.822
8.5 | 1.414 | 0.02265 | -0.129 | 62.426
9 | 1.346 | 0.02435 | -0.131 | 55.277
9.5 | 0.88 | 0.02607 | -0.132 | 33.756
10 | 0.91 | 0.02946 | -0.133 | 30.905
10.5 | 0.785 | 0.07847 | -0.064 | 10
11 | 0.814 | 0.07724 | -0.069 | 10.534
11.5 | 0.841 | 0.08538 | -0.069 | 9.847
12 | 0.869 | 0.09521 | -0.071 | 9.128
12.5 | 0.896 | 0.0976 | -0.072 | 9.185
13 | 0.924 | 0.10113 | -0.073 | 9.135

## 72. Re 4M Mach 0.50 (2)
BIGFOIL.COM POLAR EXPORT
NACA67A419
NACA67A419 |  |  |  | Cl Max: | 1.1888 | at alpha= | 14.5 | deg
XFOIL ncrit=9 |  |  |  | L/D Max: | 127.214 | at alpha= | 2.5 | deg
Re: | 4000000 |  |  | Cd Min: | 0.16038 | at alpha= | 19.5 | deg
Mach: | 0.5 |  |  | Cl=0 at alpha= | -99 | deg
|  |  |  | @ Cl=0.1, Cd= | 0.00437
|  |  |  | @ Cl=0.4, Cd= | 0.0043831
|  |  |  | @ Cl=0.6, Cd= | 0.016653
alpha (deg) | Cl | Cd | Cm | Cl/Cd
0 | 0.3927 | 0.00437 | -0.0929 | 89.8627
0.5 | 0.4484 | 0.00447 | -0.0911 | 100.3132
1 | 0.5058 | 0.00457 | -0.0897 | 110.6783
1.5 | 0.5419 | 0.00467 | -0.0839 | 116.0385
2 | 0.5886 | 0.0048 | -0.0803 | 122.625
2.5 | 0.6348 | 0.00499 | -0.0767 | 127.2144
3 | 0.669 | 0.00534 | -0.0706 | 125.2809
3.5 | 0.6681 | 0.00636 | -0.0577 | 105.0472
4 | 0.6336 | 0.00832 | -0.0389 | 76.1538
4.5 | 0.5914 | 0.01089 | -0.0198 | 54.3067
5 | 0.5782 | 0.01304 | -0.0067 | 44.3405
5.5 | 0.5821 | 0.01487 | 0.0031 | 39.1459
6 | 0.5977 | 0.01653 | 0.0105 | 36.1585
6.5 | 0.624 | 0.01794 | 0.0161 | 34.7826
7 | 0.6554 | 0.01933 | 0.0208 | 33.9058
7.5 | 0.6879 | 0.02075 | 0.0253 | 33.1518
8 | 0.7222 | 0.02221 | 0.0293 | 32.5169
8.5 | 0.7555 | 0.0238 | 0.0335 | 31.7437
9 | 0.7981 | 0.02513 | 0.0364 | 31.7589
9.5 | 0.8406 | 0.02656 | 0.0394 | 31.6491
10 | 0.8854 | 0.02793 | 0.0421 | 31.7007
10.5 | 0.9286 | 0.02947 | 0.045 | 31.51
11 | 0.9722 | 0.03107 | 0.0479 | 31.2906
11.5 | 1.0132 | 0.03292 | 0.0511 | 30.7776
12 | 1.0539 | 0.03486 | 0.0543 | 30.2324
12.5 | 1.0928 | 0.03704 | 0.0576 | 29.5032
13 | 1.1284 | 0.03957 | 0.0611 | 28.5166
13.5 | 1.1592 | 0.04254 | 0.0648 | 27.2496
14 | 1.1814 | 0.04627 | 0.0687 | 25.5327
14.5 | 1.1888 | 0.0513 | 0.0726 | 23.1735
15 | 1.1788 | 0.05797 | 0.0758 | 20.3347
15.5 | 1.1586 | 0.06603 | 0.0773 | 17.5466
16 | 1.1312 | 0.07548 | 0.0766 | 14.9868
16.5 | 1.1001 | 0.08611 | 0.0737 | 12.7755
17 | 1.0688 | 0.09765 | 0.0688 | 10.9452
17.5 | 1.0409 | 0.10948 | 0.0626 | 9.5077
18 | 1.012 | 0.12196 | 0.0551 | 8.2978
18.5 | 0.9817 | 0.13492 | 0.0469 | 7.2762
19 | 0.9565 | 0.14752 | 0.0389 | 6.4839
19.5 | 0.9309 | 0.16038 | 0.0305 | 5.8043

## 73. Re 5M Mach 0.00 (1)
BIGFOIL.COM POLAR EXPORT
NACA67A419
NACA67A419 |  |  |  | Cl Max: | 1.662 | at alpha= | 14 | deg
JavaFoil+Calcfoil stall+Eppler ext transition |  |  |  | L/D Max: | 174.66 | at alpha= | 2 | deg
Re: | 5000000 |  |  | Cd Min: | 0.00344 | at alpha= | -1 | deg
Mach: | 0 |  |  | Cl=0 at alpha= | -3.3629 | deg
|  |  |  | @ Cl=0.1, Cd= | 0.0037139
|  |  |  | @ Cl=0.4, Cd= | 0.0034839
|  |  |  | @ Cl=0.6, Cd= | 0.0037198
alpha (deg) | Cl | Cd | Cm | Cl/Cd
-20 | -0.97 | 0.13208 | -0.017 | -7.347
-19.5 | -0.985 | 0.1229 | -0.019 | -8.017
-19 | -0.999 | 0.11353 | -0.02 | -8.801
-18.5 | -1.01 | 0.10329 | -0.022 | -9.776
-18 | -1.047 | 0.07047 | -0.026 | -14.863
-17.5 | -1.057 | 0.05994 | -0.028 | -17.633
-17 | -1.119 | 0.03027 | -0.032 | -36.968
-16.5 | -1.118 | 0.02669 | -0.034 | -41.877
-16 | -1.112 | 0.02367 | -0.036 | -46.985
-15.5 | -1.1 | 0.02174 | -0.037 | -50.608
-15 | -1.085 | 0.02014 | -0.039 | -53.895
-14.5 | -1.07 | 0.01801 | -0.041 | -59.418
-14 | -1.048 | 0.01712 | -0.042 | -61.202
-13.5 | -1.023 | 0.01604 | -0.044 | -63.785
-13 | -0.995 | 0.0151 | -0.046 | -65.873
-12.5 | -0.963 | 0.0143 | -0.047 | -67.308
-12 | -0.927 | 0.01343 | -0.049 | -69.081
-11.5 | -0.889 | 0.01281 | -0.05 | -69.394
-11 | -0.848 | 0.01228 | -0.052 | -69.031
-10.5 | -0.804 | 0.01176 | -0.054 | -68.389
-10 | -0.758 | 0.01124 | -0.055 | -67.417
-9.5 | -0.71 | 0.01074 | -0.057 | -66.078
-9 | -0.659 | 0.01004 | -0.059 | -65.681
-8.5 | -0.607 | 0.00941 | -0.06 | -64.487
-8 | -0.553 | 0.00881 | -0.062 | -62.771
-7.5 | -0.497 | 0.00847 | -0.063 | -58.749
-7 | -0.44 | 0.00854 | -0.065 | -51.577
-6.5 | -0.382 | 0.00826 | -0.067 | -46.258
-6 | -0.323 | 0.00798 | -0.068 | -40.477
-5.5 | -0.263 | 0.00774 | -0.07 | -33.994
-5 | -0.202 | 0.00749 | -0.071 | -27.019
-4.5 | -0.141 | 0.00728 | -0.073 | -19.366
-4 | -0.079 | 0.0071 | -0.075 | -11.146
-3.5 | -0.017 | 0.00588 | -0.076 | -2.898
-3 | 0.045 | 0.00496 | -0.078 | 9.161
-2.5 | 0.109 | 0.00351 | -0.08 | 31.124
-2 | 0.173 | 0.00347 | -0.082 | 49.726
-1.5 | 0.236 | 0.00346 | -0.084 | 68.316
-1 | 0.299 | 0.00344 | -0.085 | 87.055
-0.5 | 0.363 | 0.00344 | -0.087 | 105.432
0 | 0.422 | 0.00351 | -0.088 | 120.201
0.5 | 0.484 | 0.00356 | -0.09 | 136.16
1 | 0.547 | 0.00366 | -0.091 | 149.151
1.5 | 0.609 | 0.00373 | -0.093 | 163.217
2 | 0.671 | 0.00384 | -0.094 | 174.66
2.5 | 0.732 | 0.00439 | -0.096 | 166.766
3 | 0.789 | 0.00481 | -0.097 | 164.008
3.5 | 0.847 | 0.00605 | -0.099 | 140.149
4 | 0.906 | 0.00728 | -0.1 | 124.523
4.5 | 0.964 | 0.00811 | -0.101 | 118.981
5 | 1.022 | 0.0093 | -0.103 | 109.909
5.5 | 1.079 | 0.01056 | -0.104 | 102.15
6 | 1.135 | 0.01211 | -0.106 | 93.708
6.5 | 1.189 | 0.01277 | -0.107 | 93.161
7 | 1.241 | 0.01338 | -0.108 | 92.763
7.5 | 1.291 | 0.01388 | -0.11 | 93.028
8 | 1.339 | 0.01439 | -0.111 | 93.056
8.5 | 1.384 | 0.01492 | -0.113 | 92.818
9 | 1.427 | 0.01551 | -0.114 | 92.008
9.5 | 1.467 | 0.0166 | -0.115 | 88.354
10 | 1.503 | 0.01737 | -0.117 | 86.553
10.5 | 1.537 | 0.01807 | -0.118 | 85.033
11 | 1.567 | 0.01876 | -0.119 | 83.505
11.5 | 1.593 | 0.0196 | -0.121 | 81.287
12 | 1.616 | 0.02037 | -0.122 | 79.321
12.5 | 1.635 | 0.02126 | -0.123 | 76.9
13 | 1.65 | 0.02218 | -0.124 | 74.367
13.5 | 1.66 | 0.02309 | -0.125 | 71.879
14 | 1.662 | 0.02416 | -0.127 | 68.788
14.5 | 1.66 | 0.02524 | -0.128 | 65.796
15 | 1.654 | 0.02635 | -0.129 | 62.761
15.5 | 1.643 | 0.02755 | -0.13 | 59.649
16 | 1.629 | 0.02867 | -0.131 | 56.825
16.5 | 1.611 | 0.03018 | -0.132 | 53.373
17 | 1.589 | 0.03181 | -0.133 | 49.951
17.5 | 1.564 | 0.03332 | -0.134 | 46.944
18 | 1.537 | 0.03509 | -0.135 | 43.794
18.5 | 1.506 | 0.03733 | -0.135 | 40.35
19 | 1.473 | 0.03988 | -0.136 | 36.928

## 74. Re 5M Mach 0.00 (2)
BIGFOIL.COM POLAR EXPORT
NACA67A419
NACA67A419 |  |  |  | Cl Max: | 1.4698 | at alpha= | 20 | deg
XFOIL ncrit=9 |  |  |  | L/D Max: | 176.071 | at alpha= | 2.5 | deg
Re: | 5000000 |  |  | Cd Min: | 0.05128 | at alpha= | 20 | deg
Mach: | 0 |  |  | Cl=0 at alpha= | -4.7686 | deg
|  |  |  | @ Cl=0.1, Cd= | 0.0060344
|  |  |  | @ Cl=0.4, Cd= | 0.0033856
|  |  |  | @ Cl=0.6, Cd= | 0.011838
alpha (deg) | Cl | Cd | Cm | Cl/Cd
-20 | -1.1208 | 0.03026 | -0.1571 | -37.039
-19.5 | -1.1125 | 0.02753 | -0.155 | -40.4105
-19 | -1.0945 | 0.0255 | -0.1533 | -42.9216
-18.5 | -1.073 | 0.02379 | -0.1515 | -45.103
-18 | -1.0505 | 0.02224 | -0.1495 | -47.2347
-17.5 | -1.0247 | 0.02095 | -0.1475 | -48.9117
-17 | -0.9956 | 0.01977 | -0.1458 | -50.3591
-16.5 | -0.9649 | 0.01871 | -0.1442 | -51.5714
-16 | -0.9329 | 0.01774 | -0.1425 | -52.5874
-15.5 | -0.8982 | 0.01693 | -0.141 | -53.0538
-15 | -0.8654 | 0.01605 | -0.1391 | -53.919
-14.5 | -0.8284 | 0.01541 | -0.1377 | -53.7573
-14 | -0.792 | 0.01468 | -0.1361 | -53.951
-13.5 | -0.7557 | 0.01395 | -0.1344 | -54.172
-13 | -0.7171 | 0.01329 | -0.133 | -53.9579
-12.5 | -0.6785 | 0.01266 | -0.1315 | -53.594
-12 | -0.6382 | 0.01209 | -0.1301 | -52.7874
-11.5 | -0.597 | 0.01157 | -0.1288 | -51.599
-11 | -0.5553 | 0.0111 | -0.1276 | -50.027
-10.5 | -0.5134 | 0.01062 | -0.1263 | -48.3427
-10 | -0.4713 | 0.01018 | -0.1249 | -46.2967
-9.5 | -0.4292 | 0.00975 | -0.1235 | -44.0205
-9 | -0.3854 | 0.00939 | -0.1223 | -41.0437
-8.5 | -0.3403 | 0.00908 | -0.1214 | -37.478
-8 | -0.2952 | 0.00873 | -0.1203 | -33.8144
-7.5 | -0.2492 | 0.00843 | -0.1194 | -29.5611
-7 | -0.2027 | 0.00816 | -0.1186 | -24.8407
-6.5 | -0.1571 | 0.00786 | -0.1175 | -19.9873
-6 | -0.1111 | 0.0076 | -0.1165 | -14.6184
-5.5 | -0.065 | 0.00734 | -0.1154 | -8.8556
-5 | -0.0199 | 0.00708 | -0.1142 | -2.8107
-4.5 | 0.0231 | 0.00679 | -0.1124 | 3.4021
-4 | 0.0604 | 0.00641 | -0.1095 | 9.4228
-3.5 | 0.0933 | 0.0061 | -0.1054 | 15.2951
-3 | 0.1229 | 0.00581 | -0.1006 | 21.1532
-2.5 | 0.1602 | 0.00547 | -0.0976 | 29.287
-2 | 0.198 | 0.00508 | -0.0946 | 38.9764
-1.5 | 0.2374 | 0.00461 | -0.092 | 51.4967
-1 | 0.2733 | 0.00386 | -0.0888 | 70.8031
-0.5 | 0.3201 | 0.00339 | -0.0876 | 94.4248
0 | 0.3776 | 0.00335 | -0.0885 | 112.7164
0.5 | 0.4342 | 0.00344 | -0.0893 | 126.2209
1 | 0.4908 | 0.00345 | -0.09 | 142.2609
1.5 | 0.5478 | 0.00351 | -0.0908 | 156.0684
2 | 0.5984 | 0.00356 | -0.0903 | 168.0899
2.5 | 0.6409 | 0.00364 | -0.088 | 176.0714
3 | 0.6306 | 0.00419 | -0.0741 | 150.5012
3.5 | 0.5865 | 0.00566 | -0.054 | 103.6219
4 | 0.5734 | 0.00703 | -0.041 | 81.5647
4.5 | 0.5501 | 0.00889 | -0.0267 | 61.8785
5 | 0.5615 | 0.01011 | -0.0193 | 55.5391
5.5 | 0.5832 | 0.01112 | -0.014 | 52.446
6 | 0.6073 | 0.01215 | -0.0093 | 49.9835
7 | 0.6715 | 0.01383 | -0.0031 | 48.5539
7.5 | 0.7034 | 0.01474 | -0.0001 | 47.7205
8 | 0.7384 | 0.01557 | 0.0023 | 47.4245
8.5 | 0.7724 | 0.01648 | 0.0048 | 46.8689
9 | 0.8077 | 0.01737 | 0.007 | 46.4997
9.5 | 0.8457 | 0.01818 | 0.0087 | 46.5182
10 | 0.885 | 0.01894 | 0.0101 | 46.7265
10.5 | 0.9244 | 0.01971 | 0.0114 | 46.9001
11 | 0.9626 | 0.02054 | 0.0128 | 46.8647
11.5 | 0.9993 | 0.02146 | 0.0144 | 46.5657
12 | 1.0386 | 0.02227 | 0.0156 | 46.6367
12.5 | 1.0761 | 0.02317 | 0.0169 | 46.4437
13 | 1.1098 | 0.02431 | 0.0186 | 45.652
13.5 | 1.1469 | 0.02529 | 0.0198 | 45.3499
14 | 1.181 | 0.02643 | 0.0213 | 44.6841
14.5 | 1.2124 | 0.02776 | 0.023 | 43.6744
15 | 1.2416 | 0.02926 | 0.0249 | 42.4334
15.5 | 1.2685 | 0.03093 | 0.0268 | 41.012
16 | 1.2975 | 0.03253 | 0.0284 | 39.8863
17 | 1.3486 | 0.03628 | 0.0319 | 37.172
17.5 | 1.3716 | 0.03841 | 0.0336 | 35.7095
18 | 1.3953 | 0.04053 | 0.0351 | 34.4264
18.5 | 1.418 | 0.0428 | 0.0364 | 33.1308
19.5 | 1.4551 | 0.0482 | 0.039 | 30.1888
20 | 1.4698 | 0.05128 | 0.0402 | 28.6622

## 75. Re 5M Mach 0.10 (1)
BIGFOIL.COM POLAR EXPORT
NACA67A419
NACA67A419 |  |  |  | Cl Max: | 1.65 | at alpha= | 13.5 | deg
JavaFoil+Calcfoil stall+Eppler ext transition |  |  |  | L/D Max: | 175.666 | at alpha= | 2 | deg
Re: | 5000000 |  |  | Cd Min: | 0.00337 | at alpha= | -2.5 | deg
Mach: | 0.1 |  |  | Cl=0 at alpha= | -3.3651 | deg
|  |  |  | @ Cl=0.1, Cd= | 0.0036231
|  |  |  | @ Cl=0.4, Cd= | 0.003496
|  |  |  | @ Cl=0.6, Cd= | 0.0037409
alpha (deg) | Cl | Cd | Cm | Cl/Cd
-20 | -0.928 | 0.14021 | -0.017 | -6.617
-19.5 | -0.947 | 0.12957 | -0.018 | -7.306
-19 | -0.962 | 0.12128 | -0.019 | -7.934
-18.5 | -0.974 | 0.11171 | -0.021 | -8.722
-18 | -0.984 | 0.10006 | -0.023 | -9.831
-17.5 | -1.005 | 0.07932 | -0.026 | -12.667
-17 | -1.039 | 0.05408 | -0.03 | -19.209
-16.5 | -1.099 | 0.0273 | -0.034 | -40.26
-16 | -1.093 | 0.02542 | -0.036 | -42.974
-15.5 | -1.086 | 0.02264 | -0.037 | -47.96
-15 | -1.074 | 0.02076 | -0.039 | -51.717
-14.5 | -1.058 | 0.01916 | -0.041 | -55.23
-14 | -1.04 | 0.01755 | -0.042 | -59.297
-13.5 | -1.018 | 0.01637 | -0.044 | -62.18
-13 | -0.991 | 0.01533 | -0.046 | -64.649
-12.5 | -0.96 | 0.01452 | -0.047 | -66.144
-12 | -0.926 | 0.0136 | -0.049 | -68.123
-11.5 | -0.889 | 0.01299 | -0.051 | -68.402
-11 | -0.849 | 0.01239 | -0.052 | -68.491
-10.5 | -0.805 | 0.01186 | -0.054 | -67.888
-10 | -0.76 | 0.01131 | -0.056 | -67.145
-9.5 | -0.712 | 0.01059 | -0.057 | -67.2
-9 | -0.661 | 0.01012 | -0.059 | -65.37
-8.5 | -0.609 | 0.00937 | -0.06 | -64.987
-8 | -0.555 | 0.00891 | -0.062 | -62.311
-7.5 | -0.499 | 0.00853 | -0.064 | -58.579
-7 | -0.442 | 0.00858 | -0.065 | -51.53
-6.5 | -0.384 | 0.00832 | -0.067 | -46.16
-6 | -0.325 | 0.00801 | -0.069 | -40.521
-5.5 | -0.264 | 0.00778 | -0.07 | -33.947
-5 | -0.203 | 0.00754 | -0.072 | -26.958
-4.5 | -0.142 | 0.00732 | -0.073 | -19.35
-4 | -0.08 | 0.00712 | -0.075 | -11.173
-3.5 | -0.017 | 0.00593 | -0.077 | -2.89
-3 | 0.046 | 0.00499 | -0.078 | 9.158
-2.5 | 0.11 | 0.00337 | -0.081 | 32.58
-2 | 0.174 | 0.0035 | -0.082 | 49.582
-1.5 | 0.237 | 0.00346 | -0.084 | 68.555
-1 | 0.301 | 0.00343 | -0.086 | 87.787
-0.5 | 0.364 | 0.00343 | -0.087 | 106.222
0 | 0.424 | 0.00354 | -0.089 | 119.901
0.5 | 0.487 | 0.00358 | -0.09 | 135.801
1 | 0.549 | 0.00366 | -0.092 | 150.138
1.5 | 0.612 | 0.00376 | -0.093 | 162.807
2 | 0.674 | 0.00384 | -0.095 | 175.666
2.5 | 0.735 | 0.00443 | -0.096 | 166.085
3 | 0.793 | 0.00481 | -0.098 | 164.646
3.5 | 0.851 | 0.0061 | -0.099 | 139.577
4 | 0.91 | 0.00732 | -0.1 | 124.321
4.5 | 0.969 | 0.00821 | -0.102 | 118.069
5 | 1.027 | 0.00936 | -0.103 | 109.675
5.5 | 1.084 | 0.01065 | -0.105 | 101.76
6 | 1.14 | 0.01223 | -0.106 | 93.236
6.5 | 1.195 | 0.01289 | -0.108 | 92.666
7 | 1.247 | 0.01348 | -0.109 | 92.484
7.5 | 1.297 | 0.014 | -0.11 | 92.638
8 | 1.344 | 0.01453 | -0.112 | 92.476
8.5 | 1.389 | 0.01505 | -0.113 | 92.295
9 | 1.431 | 0.01566 | -0.115 | 91.39
9.5 | 1.47 | 0.01677 | -0.116 | 87.655
10 | 1.506 | 0.01756 | -0.117 | 85.769
10.5 | 1.539 | 0.01831 | -0.119 | 84.043
11 | 1.567 | 0.01902 | -0.12 | 82.4
11.5 | 1.592 | 0.01981 | -0.121 | 80.379
12 | 1.613 | 0.02067 | -0.122 | 78.052
12.5 | 1.63 | 0.02159 | -0.124 | 75.494
13 | 1.643 | 0.02247 | -0.125 | 73.112
13.5 | 1.65 | 0.02352 | -0.126 | 70.168
14 | 1.649 | 0.02453 | -0.127 | 67.237
14.5 | 1.644 | 0.02565 | -0.128 | 64.093
15 | 1.634 | 0.02693 | -0.129 | 60.67
15.5 | 1.619 | 0.02825 | -0.13 | 57.313
16 | 1.6 | 0.0294 | -0.131 | 54.426
16.5 | 1.577 | 0.03089 | -0.132 | 51.061
17 | 1.55 | 0.03272 | -0.133 | 47.377
17.5 | 1.52 | 0.03434 | -0.134 | 44.284
18 | 1.488 | 0.03631 | -0.135 | 40.969
18.5 | 1.452 | 0.03835 | -0.136 | 37.852

## 76. Re 5M Mach 0.10 (2)
BIGFOIL.COM POLAR EXPORT
NACA67A419
NACA67A419 |  |  |  | Cl Max: | 1.4666 | at alpha= | 20 | deg
XFOIL ncrit=9 |  |  |  | L/D Max: | 175.852 | at alpha= | 2.5 | deg
Re: | 5000000 |  |  | Cd Min: | 0.05311 | at alpha= | 20 | deg
Mach: | 0.1 |  |  | Cl=0 at alpha= | -4.8125 | deg
|  |  |  | @ Cl=0.1, Cd= | 0.0061097
|  |  |  | @ Cl=0.4, Cd= | 0.0034027
|  |  |  | @ Cl=0.6, Cd= | 0.012021
alpha (deg) | Cl | Cd | Cm | Cl/Cd
-20 | -1.104 | 0.0324 | -0.1616 | -34.0741
-19.5 | -1.1012 | 0.02911 | -0.1594 | -37.8289
-19 | -1.0862 | 0.02677 | -0.1576 | -40.5753
-18.5 | -1.0673 | 0.02481 | -0.1556 | -43.0189
-18 | -1.0478 | 0.02303 | -0.1532 | -45.4972
-17.5 | -1.0225 | 0.02163 | -0.1512 | -47.2723
-17 | -0.994 | 0.02035 | -0.1493 | -48.8452
-16.5 | -0.9651 | 0.01917 | -0.1474 | -50.3443
-16 | -0.9323 | 0.01817 | -0.1457 | -51.3099
-15.5 | -0.8988 | 0.01728 | -0.1439 | -52.0139
-15 | -0.8657 | 0.01637 | -0.1419 | -52.8833
-14.5 | -0.8292 | 0.01567 | -0.1403 | -52.9164
-14 | -0.7928 | 0.01491 | -0.1386 | -53.1724
-13.5 | -0.7552 | 0.0142 | -0.137 | -53.1831
-13 | -0.7172 | 0.01349 | -0.1353 | -53.1653
-12.5 | -0.678 | 0.01284 | -0.1338 | -52.8037
-12 | -0.6384 | 0.01224 | -0.1322 | -52.1569
-11.5 | -0.5968 | 0.0117 | -0.1308 | -51.0085
-11 | -0.555 | 0.01121 | -0.1295 | -49.5094
-10.5 | -0.5126 | 0.01074 | -0.1281 | -47.7281
-10 | -0.4703 | 0.01028 | -0.1267 | -45.749
-9.5 | -0.4284 | 0.00983 | -0.1252 | -43.5809
-9 | -0.3842 | 0.00946 | -0.124 | -40.6131
-8.5 | -0.3386 | 0.00914 | -0.123 | -37.046
-8 | -0.2936 | 0.00879 | -0.1219 | -33.4016
-7.5 | -0.2472 | 0.00848 | -0.121 | -29.1509
-7 | -0.2004 | 0.00821 | -0.1201 | -24.4093
-6.5 | -0.1545 | 0.00791 | -0.119 | -19.5322
-6 | -0.1081 | 0.00764 | -0.118 | -14.1492
-5.5 | -0.0618 | 0.00739 | -0.1169 | -8.3627
-5 | -0.0162 | 0.00713 | -0.1156 | -2.2721
-4.5 | 0.027 | 0.00682 | -0.1138 | 3.9589
-4 | 0.065 | 0.00645 | -0.111 | 10.0775
-3.5 | 0.099 | 0.00612 | -0.1072 | 16.1765
-3 | 0.1262 | 0.00584 | -0.1018 | 21.6096
-2.5 | 0.1628 | 0.00549 | -0.0985 | 29.6539
-2 | 0.2002 | 0.00511 | -0.0954 | 39.1781
-1.5 | 0.2392 | 0.00462 | -0.0927 | 51.7749
-1 | 0.2747 | 0.00387 | -0.0892 | 70.9819
-0.5 | 0.3215 | 0.0034 | -0.088 | 94.5588
0 | 0.3793 | 0.00337 | -0.0889 | 112.5519
0.5 | 0.4362 | 0.00346 | -0.0897 | 126.0694
1 | 0.4929 | 0.00346 | -0.0904 | 142.4566
1.5 | 0.55 | 0.00352 | -0.0911 | 156.25
2 | 0.6005 | 0.00357 | -0.0905 | 168.2073
2.5 | 0.6401 | 0.00364 | -0.0874 | 175.8516
3 | 0.632 | 0.00421 | -0.074 | 150.1188
3.5 | 0.5877 | 0.0057 | -0.0538 | 103.1053
4 | 0.5743 | 0.00708 | -0.0408 | 81.1158
4.5 | 0.5505 | 0.00897 | -0.0263 | 61.3712
5 | 0.5602 | 0.01024 | -0.0186 | 54.707
5.5 | 0.5829 | 0.01124 | -0.0134 | 51.8594
6 | 0.6061 | 0.0123 | -0.0085 | 49.2764
6.5 | 0.6372 | 0.01317 | -0.0051 | 48.3827
7 | 0.6706 | 0.014 | -0.0022 | 47.9
7.5 | 0.7026 | 0.01493 | 0.0008 | 47.0596
8 | 0.7384 | 0.01575 | 0.0032 | 46.8825
8.5 | 0.7724 | 0.01668 | 0.0057 | 46.307
9 | 0.8068 | 0.01763 | 0.0081 | 45.7629
9.5 | 0.846 | 0.0184 | 0.0097 | 45.9783
10 | 0.8858 | 0.01917 | 0.0111 | 46.2076
10.5 | 0.9248 | 0.01999 | 0.0125 | 46.2631
11 | 0.9629 | 0.02086 | 0.0141 | 46.1601
11.5 | 1.0006 | 0.02175 | 0.0156 | 46.0046
12 | 1.0404 | 0.02257 | 0.0168 | 46.0966
12.5 | 1.0759 | 0.02361 | 0.0184 | 45.5697
13 | 1.1116 | 0.02468 | 0.02 | 45.0405
13.5 | 1.1492 | 0.02567 | 0.0212 | 44.7682
14 | 1.1809 | 0.02699 | 0.0231 | 43.7532
14.5 | 1.2133 | 0.02831 | 0.0248 | 42.8576
15 | 1.2419 | 0.02989 | 0.0268 | 41.549
15.5 | 1.2688 | 0.03164 | 0.0288 | 40.1011
16 | 1.2985 | 0.03324 | 0.0304 | 39.0644
16.5 | 1.3248 | 0.03513 | 0.0322 | 37.7114
17 | 1.3465 | 0.03736 | 0.0342 | 36.0412
17.5 | 1.3735 | 0.03929 | 0.0356 | 34.958
18 | 1.3956 | 0.04162 | 0.0372 | 33.532
18.5 | 1.416 | 0.04417 | 0.0387 | 32.058
19.5 | 1.4534 | 0.04977 | 0.0413 | 29.2023
20 | 1.4666 | 0.05311 | 0.0425 | 27.6144

## 77. Re 5M Mach 0.25 (1)
BIGFOIL.COM POLAR EXPORT
NACA67A419
NACA67A419 |  |  |  | Cl Max: | 1.584 | at alpha= | 12.5 | deg
JavaFoil+Calcfoil stall+Eppler ext transition |  |  |  | L/D Max: | 176.62 | at alpha= | 2 | deg
Re: | 5000000 |  |  | Cd Min: | 0.00348 | at alpha= | -0.5 | deg
Mach: | 0.25 |  |  | Cl=0 at alpha= | -3.3615 | deg
|  |  |  | @ Cl=0.1, Cd= | 0.004052
|  |  |  | @ Cl=0.4, Cd= | 0.00353
|  |  |  | @ Cl=0.6, Cd= | 0.0037819
alpha (deg) | Cl | Cd | Cm | Cl/Cd
-19.5 | -0.635 | 0.17928 | -0.014 | -3.542
-19 | -0.682 | 0.16584 | -0.015 | -4.111
-18.5 | -0.72 | 0.15788 | -0.016 | -4.558
-18 | -0.752 | 0.13313 | -0.019 | -5.647
-17.5 | -0.778 | 0.12448 | -0.02 | -6.252
-17 | -0.8 | 0.11635 | -0.022 | -6.879
-16.5 | -0.823 | 0.10413 | -0.024 | -7.9
-16 | -0.839 | 0.09525 | -0.026 | -8.812
-15.5 | -0.861 | 0.07991 | -0.029 | -10.774
-15 | -0.896 | 0.05635 | -0.034 | -15.9
-14.5 | -0.975 | 0.0238 | -0.041 | -40.953
-14 | -0.974 | 0.02086 | -0.043 | -46.715
-13.5 | -0.966 | 0.01918 | -0.045 | -50.352
-13 | -0.954 | 0.01742 | -0.047 | -54.764
-12.5 | -0.936 | 0.01599 | -0.049 | -58.496
-12 | -0.911 | 0.01491 | -0.05 | -61.096
-11.5 | -0.881 | 0.01389 | -0.052 | -63.443
-11 | -0.847 | 0.01324 | -0.054 | -63.959
-10.5 | -0.808 | 0.01229 | -0.055 | -65.759
-10 | -0.765 | 0.01171 | -0.057 | -65.39
-9.5 | -0.72 | 0.01098 | -0.059 | -65.541
-9 | -0.671 | 0.01047 | -0.06 | -64.084
-8.5 | -0.619 | 0.0103 | -0.062 | -60.108
-8 | -0.566 | 0.00963 | -0.064 | -58.748
-7.5 | -0.51 | 0.00915 | -0.065 | -55.693
-7 | -0.452 | 0.00885 | -0.067 | -51.088
-6.5 | -0.393 | 0.00851 | -0.069 | -46.138
-6 | -0.332 | 0.00824 | -0.07 | -40.353
-5.5 | -0.271 | 0.00797 | -0.072 | -33.988
-5 | -0.208 | 0.00772 | -0.074 | -27.014
-4.5 | -0.145 | 0.0075 | -0.075 | -19.358
-4 | -0.082 | 0.00729 | -0.077 | -11.193
-3.5 | -0.018 | 0.00616 | -0.079 | -2.851
-3 | 0.047 | 0.00512 | -0.08 | 9.147
-2.5 | 0.113 | 0.00379 | -0.083 | 29.708
-2 | 0.178 | 0.00353 | -0.085 | 50.487
-1.5 | 0.244 | 0.00351 | -0.086 | 69.493
-1 | 0.309 | 0.00349 | -0.088 | 88.633
-0.5 | 0.375 | 0.00348 | -0.089 | 107.624
0 | 0.435 | 0.0036 | -0.091 | 121.042
0.5 | 0.5 | 0.00365 | -0.093 | 136.961
1 | 0.564 | 0.00372 | -0.094 | 151.633
1.5 | 0.628 | 0.00383 | -0.096 | 163.96
2 | 0.692 | 0.00392 | -0.097 | 176.62
2.5 | 0.755 | 0.00453 | -0.099 | 166.481
3 | 0.813 | 0.00496 | -0.1 | 163.828
3.5 | 0.874 | 0.00634 | -0.102 | 137.901
4 | 0.934 | 0.00764 | -0.103 | 122.217
4.5 | 0.994 | 0.00886 | -0.105 | 112.159
5 | 1.053 | 0.00986 | -0.106 | 106.818
5.5 | 1.111 | 0.01137 | -0.108 | 97.676
6 | 1.168 | 0.01293 | -0.109 | 90.334
6.5 | 1.223 | 0.0135 | -0.11 | 90.573
7 | 1.275 | 0.01413 | -0.112 | 90.216
7.5 | 1.324 | 0.01465 | -0.113 | 90.371
8 | 1.37 | 0.01531 | -0.115 | 89.514
8.5 | 1.413 | 0.01585 | -0.116 | 89.116
9 | 1.452 | 0.0171 | -0.118 | 84.904
9.5 | 1.486 | 0.01789 | -0.119 | 83.104
10 | 1.516 | 0.01869 | -0.12 | 81.12
10.5 | 1.541 | 0.01959 | -0.122 | 78.683
11 | 1.561 | 0.02062 | -0.123 | 75.726
11.5 | 1.575 | 0.02144 | -0.124 | 73.456
12 | 1.582 | 0.02238 | -0.126 | 70.706
12.5 | 1.584 | 0.02354 | -0.127 | 67.275
13 | 1.578 | 0.02468 | -0.128 | 63.941
13.5 | 1.564 | 0.02593 | -0.129 | 60.32
14 | 1.537 | 0.02724 | -0.13 | 56.412
14.5 | 1.501 | 0.02898 | -0.131 | 51.785
15 | 1.457 | 0.03065 | -0.133 | 47.554
15.5 | 1.406 | 0.03272 | -0.133 | 42.966
16 | 1.347 | 0.0349 | -0.134 | 38.601
16.5 | 1.28 | 0.03827 | -0.135 | 33.435
17 | 1.205 | 0.04223 | -0.135 | 28.527
17.5 | 1.107 | 0.05308 | -0.132 | 20.857

## 78. Re 5M Mach 0.25 (2)
BIGFOIL.COM POLAR EXPORT
NACA67A419
NACA67A419 |  |  |  | Cl Max: | 1.4255 | at alpha= | 19.5 | deg
XFOIL ncrit=9 |  |  |  | L/D Max: | 171.099 | at alpha= | 2.5 | deg
Re: | 5000000 |  |  | Cd Min: | 0.06062 | at alpha= | 19.5 | deg
Mach: | 0.25 |  |  | Cl=0 at alpha= | -5.0287 | deg
|  |  |  | @ Cl=0.1, Cd= | 0.006558
|  |  |  | @ Cl=0.4, Cd= | 0.0034679
|  |  |  | @ Cl=0.6, Cd= | 0.012898
alpha (deg) | Cl | Cd | Cm | Cl/Cd
-20 | -0.9715 | 0.04993 | -0.178 | -19.4572
-19.5 | -1.003 | 0.04191 | -0.1795 | -23.9322
-19 | -1.0095 | 0.03681 | -0.179 | -27.4246
-18.5 | -1.0095 | 0.0327 | -0.1774 | -30.8716
-18 | -1.0045 | 0.02934 | -0.1749 | -34.2365
-17.5 | -0.9889 | 0.02682 | -0.1724 | -36.8717
-17 | -0.9715 | 0.02452 | -0.1695 | -39.6207
-16.5 | -0.9478 | 0.0227 | -0.1668 | -41.7533
-16 | -0.9229 | 0.02104 | -0.1638 | -43.8641
-15.5 | -0.8892 | 0.01986 | -0.1615 | -44.7734
-15 | -0.8627 | 0.01844 | -0.1582 | -46.7842
-14.5 | -0.8274 | 0.01745 | -0.1557 | -47.4155
-14 | -0.7934 | 0.01636 | -0.1531 | -48.4963
-13.5 | -0.7545 | 0.01552 | -0.1509 | -48.6147
-13 | -0.7153 | 0.01471 | -0.1487 | -48.6268
-12.5 | -0.6772 | 0.01387 | -0.1463 | -48.8248
-12 | -0.6374 | 0.01312 | -0.1441 | -48.5823
-11.5 | -0.5955 | 0.01247 | -0.1421 | -47.7546
-11 | -0.5535 | 0.01187 | -0.1401 | -46.6302
-10.5 | -0.5093 | 0.01135 | -0.1384 | -44.8722
-10 | -0.4652 | 0.01086 | -0.1366 | -42.8361
-9.5 | -0.4217 | 0.01037 | -0.1348 | -40.6654
-9 | -0.3767 | 0.00993 | -0.1332 | -37.9355
-8.5 | -0.3312 | 0.0095 | -0.1317 | -34.8632
-8 | -0.283 | 0.00916 | -0.1306 | -30.8952
-7.5 | -0.236 | 0.0088 | -0.1293 | -26.8182
-7 | -0.1882 | 0.00849 | -0.1282 | -22.1673
-6.5 | -0.1399 | 0.00819 | -0.1271 | -17.0818
-6 | -0.0925 | 0.00789 | -0.1258 | -11.7237
-5.5 | -0.0443 | 0.00763 | -0.1247 | -5.806
-5 | 0.0027 | 0.00735 | -0.1233 | 0.36735
-4.5 | 0.0482 | 0.00705 | -0.1217 | 6.8369
-4 | 0.0889 | 0.00668 | -0.119 | 13.3084
-3.5 | 0.1253 | 0.00628 | -0.1155 | 19.9522
-3 | 0.1525 | 0.00592 | -0.1099 | 25.7601
-2.5 | 0.1791 | 0.00564 | -0.104 | 31.7553
-2 | 0.2124 | 0.00523 | -0.0997 | 40.6119
-1.5 | 0.249 | 0.00472 | -0.096 | 52.7542
-1 | 0.2824 | 0.00396 | -0.0918 | 71.3131
-0.5 | 0.329 | 0.00348 | -0.0902 | 94.5402
0 | 0.3884 | 0.00345 | -0.0911 | 112.5797
0.5 | 0.4466 | 0.00354 | -0.0917 | 126.1582
1 | 0.5035 | 0.00354 | -0.092 | 142.2316
1.5 | 0.5607 | 0.00359 | -0.0924 | 156.1838
2 | 0.6075 | 0.00363 | -0.0905 | 167.3554
2.5 | 0.6382 | 0.00373 | -0.085 | 171.0992
3 | 0.6429 | 0.0043 | -0.0742 | 149.5116
3.5 | 0.5961 | 0.00588 | -0.0533 | 101.3776
4 | 0.5818 | 0.00734 | -0.0398 | 79.2643
4.5 | 0.5522 | 0.00941 | -0.024 | 58.6823
5 | 0.5575 | 0.01084 | -0.0153 | 51.4299
5.5 | 0.5778 | 0.012 | -0.0094 | 48.15
6 | 0.6035 | 0.01304 | -0.0047 | 46.2807
6.5 | 0.6323 | 0.01407 | -0.0006 | 44.9396
7 | 0.6658 | 0.01499 | 0.0026 | 44.4163
7.5 | 0.7016 | 0.01587 | 0.0053 | 44.2092
8 | 0.7353 | 0.01687 | 0.0083 | 43.5862
8.5 | 0.7701 | 0.01787 | 0.011 | 43.0946
9 | 0.808 | 0.01879 | 0.0132 | 43.0016
9.5 | 0.8461 | 0.01975 | 0.0154 | 42.8405
10 | 0.8865 | 0.02064 | 0.0171 | 42.9506
10.5 | 0.9284 | 0.02149 | 0.0186 | 43.2015
11 | 0.9678 | 0.02245 | 0.0203 | 43.1091
11.5 | 1.0061 | 0.02349 | 0.0222 | 42.831
12 | 1.046 | 0.02449 | 0.0238 | 42.7113
12.5 | 1.0829 | 0.02568 | 0.0258 | 42.169
13 | 1.1201 | 0.02687 | 0.0276 | 41.6859
13.5 | 1.1559 | 0.02817 | 0.0296 | 41.033
14 | 1.1858 | 0.02986 | 0.0321 | 39.712
14.5 | 1.2169 | 0.03154 | 0.0343 | 38.5828
15 | 1.2442 | 0.03351 | 0.0368 | 37.1292
15.5 | 1.2741 | 0.03541 | 0.0389 | 35.9814
16 | 1.2997 | 0.03766 | 0.0411 | 34.5114
16.5 | 1.3244 | 0.04009 | 0.0433 | 33.0357
17.5 | 1.3724 | 0.04526 | 0.047 | 30.3226
18 | 1.3914 | 0.04839 | 0.0488 | 28.7539
18.5 | 1.406 | 0.05199 | 0.0505 | 27.0437
19 | 1.4176 | 0.05603 | 0.0519 | 25.3007
19.5 | 1.4255 | 0.06062 | 0.0529 | 23.5153

## 79. Re 5M Mach 0.50 (1)
BIGFOIL.COM POLAR EXPORT
NACA67A419
NACA67A419 |  |  |  | Cl Max: | 1.426 | at alpha= | 8 | deg
JavaFoil+Calcfoil stall+Eppler ext transition |  |  |  | L/D Max: | 186.167 | at alpha= | 2 | deg
Re: | 5000000 |  |  | Cd Min: | 0.00366 | at alpha= | -1 | deg
Mach: | 0.5 |  |  | Cl=0 at alpha= | -3.3662 | deg
|  |  |  | @ Cl=0.1, Cd= | 0.0048634
|  |  |  | @ Cl=0.4, Cd= | 0.00366
|  |  |  | @ Cl=0.6, Cd= | 0.0037372
alpha (deg) | Cl | Cd | Cm | Cl/Cd
-20 | -0.954 | 0.15879 | -0.018 | -6.008
-19.5 | -0.923 | 0.15367 | -0.019 | -6.004
-19 | -0.892 | 0.14925 | -0.019 | -5.98
-18.5 | -0.864 | 0.14484 | -0.02 | -5.968
-18 | -0.836 | 0.1407 | -0.021 | -5.943
-17.5 | -0.81 | 0.13957 | -0.022 | -5.801
-17 | -0.78 | 0.13398 | -0.022 | -5.822
-16.5 | -0.75 | 0.12769 | -0.023 | -5.877
-16 | -0.722 | 0.12233 | -0.023 | -5.901
-15.5 | -0.694 | 0.11614 | -0.024 | -5.974
-15 | -0.666 | 0.1126 | -0.025 | -5.912
-14.5 | -0.638 | 0.1116 | -0.026 | -5.713
-14 | -0.608 | 0.10653 | -0.025 | -5.705
-13.5 | -0.58 | 0.10202 | -0.026 | -5.68
-13 | -0.551 | 0.09575 | -0.027 | -5.758
-12.5 | -0.523 | 0.09256 | -0.028 | -5.65
-12 | -0.494 | 0.09157 | -0.029 | -5.398
-11.5 | -0.466 | 0.08263 | -0.029 | -5.635
-11 | -0.438 | 0.07368 | -0.031 | -5.94
-10.5 | -0.409 | 0.07373 | -0.032 | -5.551
-10 | -0.383 | 0.0635 | -0.036 | -6.029
-9.5 | -0.467 | 0.0519 | -0.045 | -9.003
-9 | -0.631 | 0.01392 | -0.066 | -45.318
-8.5 | -0.622 | 0.01277 | -0.068 | -48.745
-8 | -0.589 | 0.01185 | -0.07 | -49.708
-7.5 | -0.542 | 0.01115 | -0.072 | -48.634
-7 | -0.488 | 0.01021 | -0.074 | -47.806
-6.5 | -0.428 | 0.00973 | -0.076 | -44.005
-6 | -0.365 | 0.00932 | -0.078 | -39.142
-5.5 | -0.299 | 0.00896 | -0.08 | -33.299
-5 | -0.23 | 0.00861 | -0.082 | -26.762
-4.5 | -0.161 | 0.00828 | -0.083 | -19.442
-4 | -0.091 | 0.008 | -0.085 | -11.314
-3.5 | -0.019 | 0.00773 | -0.087 | -2.521
-3 | 0.052 | 0.00631 | -0.089 | 8.238
-2.5 | 0.125 | 0.00411 | -0.091 | 30.412
-2 | 0.198 | 0.00368 | -0.094 | 53.854
-1.5 | 0.271 | 0.00368 | -0.095 | 73.66
-1 | 0.344 | 0.00366 | -0.097 | 94.081
-0.5 | 0.417 | 0.00366 | -0.099 | 113.819
0 | 0.485 | 0.00383 | -0.101 | 126.627
0.5 | 0.556 | 0.00367 | -0.103 | 151.719
1 | 0.628 | 0.00378 | -0.105 | 165.935
1.5 | 0.699 | 0.00402 | -0.106 | 173.84
2 | 0.771 | 0.00414 | -0.108 | 186.167
2.5 | 0.841 | 0.00506 | -0.11 | 166.163
3 | 0.904 | 0.00558 | -0.112 | 161.998
3.5 | 0.97 | 0.00819 | -0.113 | 118.464
4 | 1.036 | 0.00911 | -0.115 | 113.738
4.5 | 1.101 | 0.01108 | -0.116 | 99.328
5 | 1.164 | 0.01302 | -0.118 | 89.422
5.5 | 1.225 | 0.01496 | -0.12 | 81.862
6 | 1.284 | 0.01581 | -0.121 | 81.209
6.5 | 1.336 | 0.01675 | -0.123 | 79.773
7 | 1.379 | 0.01759 | -0.125 | 78.373
7.5 | 1.411 | 0.01849 | -0.126 | 76.293
8 | 1.426 | 0.02033 | -0.128 | 70.174
8.5 | 1.415 | 0.02176 | -0.129 | 65.001
9 | 1.347 | 0.0235 | -0.131 | 57.29
9.5 | 0.88 | 0.02515 | -0.132 | 35.012
10 | 0.912 | 0.02834 | -0.134 | 32.161
10.5 | 0.785 | 0.07715 | -0.066 | 10.18
11 | 0.82 | 0.07347 | -0.08 | 11.159
11.5 | 0.842 | 0.08406 | -0.072 | 10.016
12 | 0.87 | 0.09199 | -0.074 | 9.459
12.5 | 0.897 | 0.0948 | -0.073 | 9.461
13 | 0.924 | 0.09834 | -0.074 | 9.398

## 80. Re 5M Mach 0.50 (2)
BIGFOIL.COM POLAR EXPORT
NACA67A419
NACA67A419 |  |  |  | Cl Max: | 1.215 | at alpha= | 14.5 | deg
XFOIL ncrit=9 |  |  |  | L/D Max: | 138.588 | at alpha= | 2 | deg
Re: | 5000000 |  |  | Cd Min: | 0.15711 | at alpha= | 19.5 | deg
Mach: | 0.5 |  |  | Cl=0 at alpha= | -5.7472 | deg
|  |  |  | @ Cl=0.1, Cd= | 0.0083385
|  |  |  | @ Cl=0.4, Cd= | 0.0038386
|  |  |  | @ Cl=0.6, Cd= | 0.0043302
alpha (deg) | Cl | Cd | Cm | Cl/Cd
-16.5 | -0.2137 | 0.10916 | -0.1836 | -1.9577
-16 | -0.2687 | 0.09407 | -0.1923 | -2.8564
-15.5 | -0.3033 | 0.08245 | -0.199 | -3.6786
-15 | -0.3449 | 0.07049 | -0.2057 | -4.8929
-14.5 | -0.3694 | 0.05957 | -0.2121 | -6.2011
-14 | -0.3994 | 0.04876 | -0.2188 | -8.1911
-13.5 | -0.4357 | 0.03967 | -0.2217 | -10.9831
-13 | -0.4739 | 0.03237 | -0.2201 | -14.6401
-12.5 | -0.5083 | 0.02656 | -0.2149 | -19.1378
-12 | -0.5334 | 0.02192 | -0.2073 | -24.3339
-11.5 | -0.5368 | 0.0186 | -0.1994 | -28.8602
-11 | -0.5186 | 0.01639 | -0.1924 | -31.6412
-10.5 | -0.4864 | 0.01484 | -0.1865 | -32.7763
-10 | -0.4425 | 0.01374 | -0.1819 | -32.2052
-9.5 | -0.3956 | 0.01284 | -0.1778 | -30.81
-9 | -0.3449 | 0.0121 | -0.1744 | -28.5041
-8.5 | -0.2941 | 0.01144 | -0.1711 | -25.708
-8 | -0.2423 | 0.01085 | -0.1682 | -22.3318
-7.5 | -0.189 | 0.01036 | -0.1658 | -18.2432
-7 | -0.1358 | 0.0099 | -0.1634 | -13.7172
-6.5 | -0.081 | 0.00951 | -0.1615 | -8.5174
-6 | -0.0268 | 0.00914 | -0.1595 | -2.9322
-5.5 | 0.0262 | 0.00877 | -0.1575 | 2.9875
-5 | 0.0803 | 0.00846 | -0.1558 | 9.4917
-4.5 | 0.1322 | 0.00814 | -0.1537 | 16.2408
-4 | 0.1821 | 0.00781 | -0.1514 | 23.3163
-3.5 | 0.2223 | 0.00736 | -0.1473 | 30.2038
-3 | 0.26 | 0.00688 | -0.1427 | 37.7907
-2.5 | 0.2878 | 0.00631 | -0.136 | 45.6101
-2 | 0.2935 | 0.00571 | -0.1245 | 51.4011
-1.5 | 0.2959 | 0.0053 | -0.1119 | 55.8302
-1 | 0.3088 | 0.00451 | -0.1017 | 68.4701
-0.5 | 0.341 | 0.00381 | -0.0954 | 89.5013
0 | 0.4029 | 0.00384 | -0.0951 | 104.9219
0.5 | 0.465 | 0.00397 | -0.0947 | 117.1285
1 | 0.5009 | 0.00403 | -0.0886 | 124.2928
1.5 | 0.549 | 0.00415 | -0.0853 | 132.2892
2 | 0.5987 | 0.00432 | -0.0824 | 138.588
2.5 | 0.6381 | 0.00463 | -0.0774 | 137.8186
3 | 0.6619 | 0.00523 | -0.0692 | 126.5583
3.5 | 0.6164 | 0.00715 | -0.0477 | 86.2098
4 | 0.5898 | 0.00912 | -0.0309 | 64.6711
4.5 | 0.5598 | 0.01149 | -0.0143 | 48.7206
5 | 0.5577 | 0.01336 | -0.0032 | 41.744
5.5 | 0.5702 | 0.01496 | 0.005 | 38.115
6 | 0.5922 | 0.01644 | 0.0114 | 36.0219
6.5 | 0.6222 | 0.01775 | 0.0165 | 35.0535
7 | 0.6561 | 0.01904 | 0.0208 | 34.459
7.5 | 0.6915 | 0.02037 | 0.0249 | 33.947
8 | 0.7277 | 0.02174 | 0.0288 | 33.4729
8.5 | 0.7634 | 0.02323 | 0.0327 | 32.8627
9 | 0.808 | 0.02446 | 0.0354 | 33.0335
9.5 | 0.8529 | 0.02577 | 0.0382 | 33.0966
10 | 0.8977 | 0.02714 | 0.041 | 33.0766
10.5 | 0.9433 | 0.02854 | 0.0438 | 33.0519
11 | 0.9863 | 0.03018 | 0.0468 | 32.6806
11.5 | 1.0304 | 0.03185 | 0.0498 | 32.3516
12 | 1.0724 | 0.03373 | 0.0531 | 31.7937
12.5 | 1.1114 | 0.03588 | 0.0565 | 30.9755
13 | 1.1469 | 0.03835 | 0.0602 | 29.9061
13.5 | 1.1805 | 0.04111 | 0.0639 | 28.7156
14 | 1.2051 | 0.0446 | 0.068 | 27.0202
14.5 | 1.215 | 0.04935 | 0.0723 | 24.6201
15 | 1.2052 | 0.05582 | 0.0759 | 21.5908
15.5 | 1.1846 | 0.06372 | 0.078 | 18.5907
16 | 1.1568 | 0.07295 | 0.0779 | 15.8574
16.5 | 1.1244 | 0.08348 | 0.0754 | 13.4691
17 | 1.0889 | 0.09523 | 0.0706 | 11.4344
17.5 | 1.0562 | 0.10743 | 0.0642 | 9.8315
18 | 1.0268 | 0.11987 | 0.0569 | 8.5659
18.5 | 0.9989 | 0.13246 | 0.049 | 7.5411
19 | 0.9756 | 0.1447 | 0.0412 | 6.7422
19.5 | 0.9523 | 0.15711 | 0.0332 | 6.0614

## 81. Re 6M Mach 0.00 (1)
BIGFOIL.COM POLAR EXPORT
NACA67A419
NACA67A419 |  |  |  | Cl Max: | 1.663 | at alpha= | 14 | deg
JavaFoil+Calcfoil stall+Eppler ext transition |  |  |  | L/D Max: | 166.389 | at alpha= | 1.5 | deg
Re: | 6000000 |  |  | Cd Min: | 0.00335 | at alpha= | -1 | deg
Mach: | 0 |  |  | Cl=0 at alpha= | -3.3629 | deg
|  |  |  | @ Cl=0.1, Cd= | 0.0048084
|  |  |  | @ Cl=0.4, Cd= | 0.0033939
|  |  |  | @ Cl=0.6, Cd= | 0.0036469
alpha (deg) | Cl | Cd | Cm | Cl/Cd
-20 | -0.974 | 0.12771 | -0.018 | -7.628
-19.5 | -0.991 | 0.11639 | -0.019 | -8.519
-19 | -1.007 | 0.10582 | -0.021 | -9.517
-18.5 | -1.02 | 0.09404 | -0.023 | -10.849
-18 | -1.07 | 0.05709 | -0.027 | -18.736
-17.5 | -1.111 | 0.03565 | -0.03 | -31.153
-17 | -1.128 | 0.02702 | -0.033 | -41.726
-16.5 | -1.122 | 0.0248 | -0.034 | -45.256
-16 | -1.114 | 0.02271 | -0.036 | -49.039
-15.5 | -1.102 | 0.02075 | -0.037 | -53.133
-15 | -1.087 | 0.01925 | -0.039 | -56.48
-14.5 | -1.072 | 0.01735 | -0.041 | -61.782
-14 | -1.05 | 0.01641 | -0.042 | -63.973
-13.5 | -1.024 | 0.01542 | -0.044 | -66.416
-13 | -0.996 | 0.01451 | -0.046 | -68.62
-12.5 | -0.963 | 0.01381 | -0.047 | -69.783
-12 | -0.928 | 0.01296 | -0.049 | -71.594
-11.5 | -0.89 | 0.01237 | -0.051 | -71.909
-11 | -0.848 | 0.01187 | -0.052 | -71.455
-10.5 | -0.805 | 0.01134 | -0.054 | -70.947
-10 | -0.759 | 0.01083 | -0.055 | -70.048
-9.5 | -0.71 | 0.01035 | -0.057 | -68.661
-9 | -0.66 | 0.00995 | -0.059 | -66.339
-8.5 | -0.608 | 0.0091 | -0.06 | -66.725
-8 | -0.553 | 0.00869 | -0.062 | -63.67
-7.5 | -0.498 | 0.00834 | -0.063 | -59.724
-7 | -0.441 | 0.00793 | -0.065 | -55.616
-6.5 | -0.382 | 0.00768 | -0.067 | -49.827
-6 | -0.323 | 0.00772 | -0.068 | -41.898
-5.5 | -0.263 | 0.00749 | -0.07 | -35.129
-5 | -0.202 | 0.00726 | -0.072 | -27.881
-4.5 | -0.141 | 0.00706 | -0.073 | -19.995
-4 | -0.079 | 0.00688 | -0.075 | -11.51
-3.5 | -0.017 | 0.0062 | -0.076 | -2.75
-3 | 0.045 | 0.00541 | -0.078 | 8.396
-2.5 | 0.109 | 0.00471 | -0.08 | 23.072
-2 | 0.173 | 0.00342 | -0.082 | 50.393
-1.5 | 0.236 | 0.00336 | -0.084 | 70.247
-1 | 0.299 | 0.00335 | -0.085 | 89.371
-0.5 | 0.363 | 0.00335 | -0.087 | 108.403
0 | 0.422 | 0.00342 | -0.088 | 123.577
0.5 | 0.485 | 0.0035 | -0.09 | 138.417
1 | 0.547 | 0.00357 | -0.091 | 153.335
1.5 | 0.609 | 0.00366 | -0.093 | 166.389
2 | 0.67 | 0.00431 | -0.094 | 155.586
2.5 | 0.731 | 0.00468 | -0.096 | 156.346
3 | 0.788 | 0.00586 | -0.097 | 134.512
3.5 | 0.847 | 0.00695 | -0.098 | 121.908
4 | 0.906 | 0.00756 | -0.1 | 119.932
4.5 | 0.965 | 0.00869 | -0.101 | 111.038
5 | 1.023 | 0.00949 | -0.103 | 107.768
5.5 | 1.08 | 0.01061 | -0.104 | 101.759
6 | 1.136 | 0.01191 | -0.106 | 95.345
6.5 | 1.19 | 0.01243 | -0.107 | 95.754
7 | 1.242 | 0.01294 | -0.109 | 95.984
7.5 | 1.292 | 0.01343 | -0.11 | 96.223
8 | 1.34 | 0.01395 | -0.111 | 96.057
8.5 | 1.385 | 0.01446 | -0.113 | 95.769
9 | 1.428 | 0.01502 | -0.114 | 95.045
9.5 | 1.468 | 0.01609 | -0.115 | 91.224
10 | 1.504 | 0.01683 | -0.117 | 89.377
10.5 | 1.537 | 0.01745 | -0.118 | 88.113
11 | 1.568 | 0.01817 | -0.119 | 86.255
11.5 | 1.594 | 0.019 | -0.121 | 83.883
12 | 1.616 | 0.01973 | -0.122 | 81.938
12.5 | 1.635 | 0.02055 | -0.123 | 79.585
13 | 1.65 | 0.02147 | -0.124 | 76.875
13.5 | 1.66 | 0.02234 | -0.125 | 74.319
14 | 1.663 | 0.02337 | -0.127 | 71.167
14.5 | 1.661 | 0.02439 | -0.128 | 68.121
15 | 1.655 | 0.02554 | -0.129 | 64.795
15.5 | 1.645 | 0.02672 | -0.13 | 61.539
16 | 1.63 | 0.02767 | -0.131 | 58.903
16.5 | 1.612 | 0.02909 | -0.132 | 55.414
17 | 1.59 | 0.03074 | -0.133 | 51.739
17.5 | 1.566 | 0.0322 | -0.134 | 48.633
18 | 1.538 | 0.0338 | -0.135 | 45.504
18.5 | 1.508 | 0.03594 | -0.136 | 41.959
19 | 1.475 | 0.03826 | -0.136 | 38.547

## 82. Re 6M Mach 0.00 (2)
BIGFOIL.COM POLAR EXPORT
NACA67A419
NACA67A419 |  |  |  | Cl Max: | 1.4727 | at alpha= | 19.5 | deg
XFOIL ncrit=9 |  |  |  | L/D Max: | 176.944 | at alpha= | 2 | deg
Re: | 6000000 |  |  | Cd Min: | 0.04667 | at alpha= | 19.5 | deg
Mach: | 0 |  |  | Cl=0 at alpha= | -4.7096 | deg
|  |  |  | @ Cl=0.1, Cd= | 0.0058979
|  |  |  | @ Cl=0.4, Cd= | 0.0031688
|  |  |  | @ Cl=0.6, Cd= | 0.011849
alpha (deg) | Cl | Cd | Cm | Cl/Cd
-20 | -1.1479 | 0.02836 | -0.1555 | -40.476
-19.5 | -1.1278 | 0.02641 | -0.1541 | -42.7035
-19 | -1.1019 | 0.02492 | -0.1529 | -44.2175
-18.5 | -1.0827 | 0.02317 | -0.1507 | -46.7285
-18 | -1.0647 | 0.02141 | -0.1481 | -49.7291
-17.5 | -1.0381 | 0.02009 | -0.1463 | -51.6725
-17 | -1.0104 | 0.0189 | -0.1443 | -53.4603
-16.5 | -0.9789 | 0.01791 | -0.1426 | -54.6566
-16 | -0.9481 | 0.01695 | -0.1407 | -55.9351
-15.5 | -0.9129 | 0.01619 | -0.1391 | -56.3867
-15 | -0.8795 | 0.01536 | -0.1373 | -57.2591
-14.5 | -0.8406 | 0.01472 | -0.1362 | -57.106
-14 | -0.8041 | 0.01401 | -0.1346 | -57.3947
-13.5 | -0.7646 | 0.01341 | -0.1333 | -57.0172
-13 | -0.7246 | 0.01285 | -0.132 | -56.3891
-12.5 | -0.6855 | 0.01227 | -0.1305 | -55.868
-12 | -0.6454 | 0.01171 | -0.1291 | -55.1153
-11.5 | -0.6057 | 0.01117 | -0.1275 | -54.2256
-11 | -0.5639 | 0.01071 | -0.1262 | -52.6517
-10.5 | -0.521 | 0.01031 | -0.125 | -50.5335
-10 | -0.4797 | 0.00985 | -0.1235 | -48.7005
-9.5 | -0.4362 | 0.00942 | -0.1224 | -46.3057
-9 | -0.3919 | 0.00904 | -0.1213 | -43.3518
-8.5 | -0.3474 | 0.00868 | -0.1202 | -40.023
-8 | -0.3009 | 0.00839 | -0.1194 | -35.8641
-7.5 | -0.2561 | 0.00807 | -0.1183 | -31.7348
-7 | -0.2093 | 0.00781 | -0.1174 | -26.799
-6.5 | -0.1628 | 0.00755 | -0.1165 | -21.5629
-6 | -0.1171 | 0.00728 | -0.1154 | -16.0852
-5.5 | -0.0705 | 0.00705 | -0.1144 | -10
-5 | -0.0255 | 0.00679 | -0.1131 | -3.7555
-4.5 | 0.0184 | 0.00655 | -0.1115 | 2.8092
-4 | 0.0579 | 0.00625 | -0.1089 | 9.264
-3.5 | 0.0889 | 0.00597 | -0.1045 | 14.8911
-3 | 0.1243 | 0.00574 | -0.1009 | 21.6551
-2.5 | 0.164 | 0.00539 | -0.0983 | 30.4267
-2 | 0.2049 | 0.00501 | -0.096 | 40.8982
-1.5 | 0.2466 | 0.00458 | -0.0938 | 53.8428
-1 | 0.287 | 0.00404 | -0.0914 | 71.0396
-0.5 | 0.3222 | 0.00315 | -0.088 | 102.2857
0 | 0.3784 | 0.00318 | -0.0887 | 118.9937
0.5 | 0.4365 | 0.00315 | -0.0898 | 138.5714
1 | 0.4948 | 0.00319 | -0.0909 | 155.1097
1.5 | 0.5479 | 0.00326 | -0.0909 | 168.0675
2 | 0.5963 | 0.00337 | -0.0899 | 176.9436
2.5 | 0.6194 | 0.00353 | -0.0832 | 175.4674
3 | 0.5823 | 0.00468 | -0.0639 | 124.4231
3.5 | 0.5488 | 0.00628 | -0.0464 | 87.3885
4 | 0.545 | 0.00755 | -0.0355 | 72.1854
4.5 | 0.535 | 0.00914 | -0.0239 | 58.5339
5 | 0.5522 | 0.01021 | -0.0176 | 54.0842
5.5 | 0.5773 | 0.01114 | -0.013 | 51.8223
6 | 0.6058 | 0.01203 | -0.009 | 50.3574
6.5 | 0.638 | 0.01284 | -0.0059 | 49.6885
7 | 0.6727 | 0.01362 | -0.0032 | 49.3906
7.5 | 0.7083 | 0.0144 | -0.0008 | 49.1875
8 | 0.7419 | 0.01528 | 0.0018 | 48.5537
8.5 | 0.7763 | 0.01615 | 0.0043 | 48.0681
9 | 0.8154 | 0.01689 | 0.0059 | 48.2771
9.5 | 0.853 | 0.01771 | 0.0076 | 48.1649
10 | 0.8923 | 0.01846 | 0.0091 | 48.3369
10.5 | 0.9331 | 0.01917 | 0.0102 | 48.675
11 | 0.9729 | 0.01994 | 0.0114 | 48.7914
11.5 | 1.0097 | 0.02086 | 0.013 | 48.4036
12 | 1.0483 | 0.02171 | 0.0143 | 48.2865
12.5 | 1.0858 | 0.0226 | 0.0156 | 48.0442
13 | 1.1222 | 0.02357 | 0.017 | 47.6114
13.5 | 1.1571 | 0.02464 | 0.0186 | 46.9602
14 | 1.192 | 0.02573 | 0.02 | 46.3272
14.5 | 1.2224 | 0.02707 | 0.0219 | 45.157
15 | 1.2509 | 0.02857 | 0.0239 | 43.7837
15.5 | 1.2803 | 0.03007 | 0.0257 | 42.5773
16 | 1.3084 | 0.03168 | 0.0274 | 41.3005
16.5 | 1.3363 | 0.03335 | 0.029 | 40.069
17 | 1.3614 | 0.03526 | 0.0308 | 38.6103
17.5 | 1.3881 | 0.03713 | 0.0322 | 37.3849
18 | 1.4128 | 0.03915 | 0.0336 | 36.0868
18.5 | 1.4331 | 0.04154 | 0.0353 | 34.4993
19 | 1.4526 | 0.04408 | 0.0367 | 32.9537
19.5 | 1.4727 | 0.04667 | 0.0379 | 31.5556

## 83. Re 6M Mach 0.10 (1)
BIGFOIL.COM POLAR EXPORT
NACA67A419
NACA67A419 |  |  |  | Cl Max: | 1.651 | at alpha= | 13.5 | deg
JavaFoil+Calcfoil stall+Eppler ext transition |  |  |  | L/D Max: | 167.431 | at alpha= | 1.5 | deg
Re: | 6000000 |  |  | Cd Min: | 0.00332 | at alpha= | -0.5 | deg
Mach: | 0.1 |  |  | Cl=0 at alpha= | -3.3651 | deg
|  |  |  | @ Cl=0.1, Cd= | 0.00483
|  |  |  | @ Cl=0.4, Cd= | 0.0033912
|  |  |  | @ Cl=0.6, Cd= | 0.0036467
alpha (deg) | Cl | Cd | Cm | Cl/Cd
-20 | -0.931 | 0.1359 | -0.017 | -6.849
-19.5 | -0.95 | 0.12585 | -0.018 | -7.545
-19 | -0.968 | 0.11521 | -0.02 | -8.4
-18.5 | -0.982 | 0.10449 | -0.022 | -9.395
-18 | -0.994 | 0.09106 | -0.024 | -10.918
-17.5 | -1.031 | 0.0621 | -0.028 | -16.605
-17 | -1.097 | 0.03068 | -0.032 | -35.746
-16.5 | -1.103 | 0.02568 | -0.034 | -42.952
-16 | -1.096 | 0.02377 | -0.036 | -46.113
-15.5 | -1.088 | 0.02171 | -0.037 | -50.089
-15 | -1.076 | 0.01986 | -0.039 | -54.159
-14.5 | -1.061 | 0.01823 | -0.041 | -58.174
-14 | -1.042 | 0.01679 | -0.043 | -62.06
-13.5 | -1.019 | 0.01572 | -0.044 | -64.81
-13 | -0.992 | 0.01476 | -0.046 | -67.221
-12.5 | -0.961 | 0.01399 | -0.047 | -68.716
-12 | -0.927 | 0.0131 | -0.049 | -70.772
-11.5 | -0.89 | 0.01253 | -0.051 | -70.974
-11 | -0.849 | 0.01197 | -0.052 | -70.903
-10.5 | -0.806 | 0.01144 | -0.054 | -70.421
-10 | -0.76 | 0.01095 | -0.056 | -69.437
-9.5 | -0.712 | 0.01045 | -0.057 | -68.111
-9 | -0.662 | 0.01003 | -0.059 | -66.005
-8.5 | -0.61 | 0.00917 | -0.061 | -66.468
-8 | -0.556 | 0.00874 | -0.062 | -63.569
-7.5 | -0.5 | 0.00824 | -0.064 | -60.661
-7 | -0.443 | 0.00798 | -0.065 | -55.452
-6.5 | -0.384 | 0.00804 | -0.067 | -47.808
-6 | -0.325 | 0.00776 | -0.069 | -41.827
-5.5 | -0.264 | 0.00753 | -0.07 | -35.14
-5 | -0.203 | 0.00729 | -0.072 | -27.899
-4.5 | -0.142 | 0.00708 | -0.074 | -20.028
-4 | -0.08 | 0.0069 | -0.075 | -11.538
-3.5 | -0.017 | 0.00621 | -0.077 | -2.756
-3 | 0.046 | 0.00543 | -0.079 | 8.404
-2.5 | 0.109 | 0.00473 | -0.08 | 23.069
-2 | 0.173 | 0.00343 | -0.082 | 50.487
-1.5 | 0.237 | 0.00335 | -0.084 | 70.799
-1 | 0.301 | 0.00334 | -0.086 | 90.117
-0.5 | 0.365 | 0.00332 | -0.087 | 109.77
0 | 0.424 | 0.00344 | -0.089 | 123.258
0.5 | 0.487 | 0.00349 | -0.09 | 139.419
1 | 0.549 | 0.00359 | -0.092 | 152.985
1.5 | 0.612 | 0.00366 | -0.093 | 167.431
2 | 0.673 | 0.00434 | -0.095 | 155.217
2.5 | 0.735 | 0.00468 | -0.096 | 156.966
3 | 0.791 | 0.00591 | -0.098 | 133.986
3.5 | 0.851 | 0.00698 | -0.099 | 121.952
4 | 0.91 | 0.00771 | -0.1 | 118.119
4.5 | 0.969 | 0.00875 | -0.102 | 110.798
5 | 1.027 | 0.00956 | -0.103 | 107.437
5.5 | 1.084 | 0.01071 | -0.105 | 101.244
6 | 1.141 | 0.01199 | -0.106 | 95.175
6.5 | 1.195 | 0.01253 | -0.108 | 95.413
7 | 1.247 | 0.01306 | -0.109 | 95.504
7.5 | 1.297 | 0.01354 | -0.11 | 95.825
8 | 1.345 | 0.01407 | -0.112 | 95.594
8.5 | 1.39 | 0.01462 | -0.113 | 95.1
9 | 1.432 | 0.01518 | -0.115 | 94.372
9.5 | 1.471 | 0.01626 | -0.116 | 90.496
10 | 1.507 | 0.01698 | -0.117 | 88.727
10.5 | 1.539 | 0.01774 | -0.119 | 86.799
11 | 1.568 | 0.01842 | -0.12 | 85.117
11.5 | 1.593 | 0.01922 | -0.121 | 82.875
12 | 1.614 | 0.02002 | -0.122 | 80.632
12.5 | 1.631 | 0.02087 | -0.124 | 78.144
13 | 1.643 | 0.02175 | -0.125 | 75.57
13.5 | 1.651 | 0.02274 | -0.126 | 72.61
14 | 1.65 | 0.02372 | -0.127 | 69.566
14.5 | 1.645 | 0.0249 | -0.128 | 66.059
15 | 1.635 | 0.02604 | -0.13 | 62.776
15.5 | 1.62 | 0.0273 | -0.131 | 59.33
16 | 1.601 | 0.02849 | -0.132 | 56.208
16.5 | 1.578 | 0.02989 | -0.133 | 52.808
17 | 1.552 | 0.03146 | -0.134 | 49.325
17.5 | 1.522 | 0.0331 | -0.134 | 45.977
18 | 1.489 | 0.03486 | -0.135 | 42.711
18.5 | 1.453 | 0.03739 | -0.136 | 38.86

## 84. Re 6M Mach 0.10 (2)
BIGFOIL.COM POLAR EXPORT
NACA67A419
NACA67A419 |  |  |  | Cl Max: | 1.4689 | at alpha= | 19.5 | deg
XFOIL ncrit=9 |  |  |  | L/D Max: | 177.507 | at alpha= | 2 | deg
Re: | 6000000 |  |  | Cd Min: | 0.0484 | at alpha= | 19.5 | deg
Mach: | 0.1 |  |  | Cl=0 at alpha= | -4.75 | deg
|  |  |  | @ Cl=0.1, Cd= | 0.0059343
|  |  |  | @ Cl=0.4, Cd= | 0.0031798
|  |  |  | @ Cl=0.6, Cd= | 0.012057
alpha (deg) | Cl | Cd | Cm | Cl/Cd
-20 | -1.1398 | 0.02984 | -0.1597 | -38.1971
-19.5 | -1.1221 | 0.02763 | -0.1582 | -40.6117
-19 | -1.0962 | 0.02602 | -0.157 | -42.1291
-18.5 | -1.0781 | 0.0241 | -0.1548 | -44.7344
-18 | -1.0597 | 0.02228 | -0.1523 | -47.5628
-17.5 | -1.0366 | 0.02073 | -0.15 | -50.0048
-17 | -1.0089 | 0.01947 | -0.1479 | -51.8182
-16.5 | -0.979 | 0.01836 | -0.1459 | -53.3224
-16 | -0.9482 | 0.01735 | -0.1438 | -54.6513
-15.5 | -0.9138 | 0.01653 | -0.1421 | -55.2813
-15 | -0.8796 | 0.01566 | -0.1402 | -56.1686
-14.5 | -0.8417 | 0.01497 | -0.1388 | -56.2258
-14 | -0.8044 | 0.01424 | -0.1372 | -56.4888
-13.5 | -0.7658 | 0.0136 | -0.1356 | -56.3088
-13 | -0.7251 | 0.01302 | -0.1343 | -55.6912
-12.5 | -0.6855 | 0.01244 | -0.1328 | -55.1045
-12 | -0.6454 | 0.01186 | -0.1312 | -54.4182
-11.5 | -0.605 | 0.01131 | -0.1296 | -53.4925
-11 | -0.5639 | 0.01082 | -0.1281 | -52.1165
-10.5 | -0.5206 | 0.0104 | -0.1269 | -50.0577
-10 | -0.4785 | 0.00995 | -0.1254 | -48.0905
-9.5 | -0.4349 | 0.00951 | -0.1241 | -45.7308
-9 | -0.3902 | 0.00913 | -0.123 | -42.7382
-8.5 | -0.3461 | 0.00874 | -0.1218 | -39.5995
-8 | -0.2991 | 0.00845 | -0.121 | -35.3964
-7.5 | -0.2537 | 0.00813 | -0.1198 | -31.2054
-7 | -0.2072 | 0.00785 | -0.1189 | -26.3949
-6.5 | -0.1599 | 0.0076 | -0.118 | -21.0395
-6 | -0.1143 | 0.00732 | -0.1168 | -15.6148
-5.5 | -0.0671 | 0.00709 | -0.1159 | -9.464
-5 | -0.0221 | 0.00683 | -0.1145 | -3.2357
-4.5 | 0.0221 | 0.00658 | -0.1129 | 3.3587
-4 | 0.0625 | 0.00628 | -0.1105 | 9.9522
-3.5 | 0.0947 | 0.00597 | -0.1062 | 15.8626
-3 | 0.1274 | 0.00575 | -0.102 | 22.1565
-2 | 0.2072 | 0.00502 | -0.0968 | 41.2749
-1.5 | 0.2486 | 0.0046 | -0.0945 | 54.0435
-1 | 0.2887 | 0.00405 | -0.092 | 71.284
-0.5 | 0.3237 | 0.00316 | -0.0884 | 102.4367
0 | 0.3802 | 0.00319 | -0.0891 | 119.185
0.5 | 0.4385 | 0.00316 | -0.0902 | 138.7658
1 | 0.497 | 0.0032 | -0.0913 | 155.3125
1.5 | 0.55 | 0.00327 | -0.0912 | 168.1957
2 | 0.5982 | 0.00337 | -0.09 | 177.5074
2.5 | 0.6212 | 0.00354 | -0.0832 | 175.4802
3 | 0.584 | 0.0047 | -0.0639 | 124.2553
3.5 | 0.5492 | 0.00633 | -0.0461 | 86.7615
4 | 0.546 | 0.0076 | -0.0353 | 71.8421
4.5 | 0.5355 | 0.00921 | -0.0235 | 58.1433
5 | 0.5516 | 0.01032 | -0.017 | 53.4496
5.5 | 0.5769 | 0.01125 | -0.0123 | 51.28
6 | 0.6041 | 0.0122 | -0.0081 | 49.5164
6.5 | 0.6376 | 0.01299 | -0.0051 | 49.0839
7 | 0.6726 | 0.01377 | -0.0025 | 48.8453
7.5 | 0.7067 | 0.01462 | 0.0002 | 48.3379
8 | 0.7416 | 0.01546 | 0.0027 | 47.969
8.5 | 0.7766 | 0.01634 | 0.0051 | 47.5275
9 | 0.8144 | 0.01715 | 0.007 | 47.4869
9.5 | 0.8528 | 0.01795 | 0.0087 | 47.5097
10 | 0.893 | 0.01869 | 0.0101 | 47.7796
10.5 | 0.9343 | 0.01941 | 0.0113 | 48.135
11 | 0.9722 | 0.02029 | 0.0128 | 47.9152
11.5 | 1.0108 | 0.02116 | 0.0142 | 47.7694
12 | 1.05 | 0.02201 | 0.0155 | 47.7056
12.5 | 1.0876 | 0.02294 | 0.0169 | 47.4106
13 | 1.1232 | 0.02399 | 0.0185 | 46.8195
13.5 | 1.1589 | 0.02505 | 0.0201 | 46.2635
14 | 1.1936 | 0.02618 | 0.0216 | 45.5921
14.5 | 1.2227 | 0.02765 | 0.0237 | 44.2206
15 | 1.2519 | 0.02917 | 0.0258 | 42.9174
15.5 | 1.2802 | 0.03078 | 0.0277 | 41.5919
16 | 1.3099 | 0.03236 | 0.0294 | 40.479
16.5 | 1.3353 | 0.03426 | 0.0313 | 38.9755
17 | 1.3638 | 0.03602 | 0.0328 | 37.8623
17.5 | 1.3887 | 0.03809 | 0.0344 | 36.4584
18.5 | 1.4334 | 0.0427 | 0.0375 | 33.5691
19 | 1.4513 | 0.04549 | 0.0391 | 31.9037
19.5 | 1.4689 | 0.0484 | 0.0404 | 30.3492

## 85. Re 6M Mach 0.25 (1)
BIGFOIL.COM POLAR EXPORT
NACA67A419
NACA67A419 |  |  |  | Cl Max: | 1.584 | at alpha= | 12.5 | deg
JavaFoil+Calcfoil stall+Eppler ext transition |  |  |  | L/D Max: | 168.553 | at alpha= | 1.5 | deg
Re: | 6000000 |  |  | Cd Min: | 0.00333 | at alpha= | -2 | deg
Mach: | 0.25 |  |  | Cl=0 at alpha= | -3.3615 | deg
|  |  |  | @ Cl=0.1, Cd= | 0.004984
|  |  |  | @ Cl=0.4, Cd= | 0.0034317
|  |  |  | @ Cl=0.6, Cd= | 0.003695
alpha (deg) | Cl | Cd | Cm | Cl/Cd
-19.5 | -0.635 | 0.17671 | -0.014 | -3.594
-19 | -0.682 | 0.16785 | -0.015 | -4.063
-18.5 | -0.72 | 0.15306 | -0.017 | -4.705
-18 | -0.748 | 0.14304 | -0.018 | -5.233
-17.5 | -0.78 | 0.12125 | -0.021 | -6.435
-17 | -0.802 | 0.11369 | -0.022 | -7.058
-16.5 | -0.827 | 0.09995 | -0.025 | -8.271
-16 | -0.847 | 0.08818 | -0.027 | -9.608
-15.5 | -0.876 | 0.06881 | -0.031 | -12.733
-15 | -0.967 | 0.02713 | -0.039 | -35.639
-14.5 | -0.977 | 0.0225 | -0.041 | -43.425
-14 | -0.976 | 0.01985 | -0.043 | -49.189
-13.5 | -0.968 | 0.01829 | -0.045 | -52.92
-13 | -0.956 | 0.01666 | -0.047 | -57.363
-12.5 | -0.937 | 0.01535 | -0.049 | -61.025
-12 | -0.912 | 0.01437 | -0.05 | -63.487
-11.5 | -0.882 | 0.0134 | -0.052 | -65.822
-11 | -0.847 | 0.01278 | -0.054 | -66.278
-10.5 | -0.808 | 0.01208 | -0.055 | -66.946
-10 | -0.766 | 0.01132 | -0.057 | -67.669
-9.5 | -0.72 | 0.01073 | -0.059 | -67.095
-9 | -0.671 | 0.01023 | -0.06 | -65.607
-8.5 | -0.62 | 0.00966 | -0.062 | -64.182
-8 | -0.566 | 0.00898 | -0.064 | -63.022
-7.5 | -0.51 | 0.00883 | -0.065 | -57.811
-7 | -0.452 | 0.00853 | -0.067 | -53.015
-6.5 | -0.393 | 0.00823 | -0.069 | -47.781
-6 | -0.333 | 0.00796 | -0.07 | -41.765
-5.5 | -0.271 | 0.0077 | -0.072 | -35.204
-5 | -0.209 | 0.00748 | -0.074 | -27.899
-4.5 | -0.145 | 0.00725 | -0.075 | -20.039
-4 | -0.082 | 0.00704 | -0.077 | -11.593
-3.5 | -0.018 | 0.00636 | -0.079 | -2.765
-3 | 0.047 | 0.00562 | -0.08 | 8.329
-2.5 | 0.112 | 0.00484 | -0.082 | 23.14
-2 | 0.178 | 0.00333 | -0.084 | 53.406
-1.5 | 0.244 | 0.00341 | -0.086 | 71.553
-1 | 0.309 | 0.00338 | -0.088 | 91.383
-0.5 | 0.375 | 0.00339 | -0.089 | 110.409
0 | 0.435 | 0.00349 | -0.091 | 124.78
0.5 | 0.5 | 0.0036 | -0.093 | 138.968
1 | 0.564 | 0.00365 | -0.094 | 154.435
1.5 | 0.628 | 0.00373 | -0.096 | 168.553
2 | 0.691 | 0.00445 | -0.097 | 155.264
2.5 | 0.755 | 0.00483 | -0.099 | 156.392
3 | 0.812 | 0.00609 | -0.1 | 133.372
3.5 | 0.873 | 0.00725 | -0.102 | 120.454
4 | 0.934 | 0.00828 | -0.103 | 112.752
4.5 | 0.994 | 0.00914 | -0.105 | 108.748
5 | 1.053 | 0.01012 | -0.106 | 104.108
5.5 | 1.112 | 0.01123 | -0.108 | 99.016
6 | 1.169 | 0.01253 | -0.109 | 93.318
6.5 | 1.224 | 0.01316 | -0.111 | 92.994
7 | 1.276 | 0.01372 | -0.112 | 93.001
7.5 | 1.325 | 0.01421 | -0.113 | 93.249
8 | 1.371 | 0.0148 | -0.115 | 92.644
8.5 | 1.414 | 0.01537 | -0.116 | 91.959
9 | 1.452 | 0.01654 | -0.118 | 87.804
9.5 | 1.487 | 0.01734 | -0.119 | 85.785
10 | 1.517 | 0.01812 | -0.12 | 83.739
10.5 | 1.542 | 0.01897 | -0.122 | 81.278
11 | 1.562 | 0.01997 | -0.123 | 78.206
11.5 | 1.576 | 0.02071 | -0.124 | 76.074
12 | 1.583 | 0.02167 | -0.126 | 73.051
12.5 | 1.584 | 0.02278 | -0.127 | 69.549
13 | 1.579 | 0.02387 | -0.128 | 66.145
13.5 | 1.565 | 0.02505 | -0.129 | 62.447
14 | 1.538 | 0.02634 | -0.131 | 58.382
14.5 | 1.502 | 0.02796 | -0.132 | 53.712
15 | 1.458 | 0.02975 | -0.133 | 49.013
15.5 | 1.407 | 0.03154 | -0.134 | 44.611
16 | 1.349 | 0.0336 | -0.135 | 40.137
16.5 | 1.282 | 0.03663 | -0.135 | 34.986
17 | 1.208 | 0.04037 | -0.135 | 29.913
17.5 | 1.125 | 0.04592 | -0.135 | 24.503

## 86. Re 6M Mach 0.25 (2)
BIGFOIL.COM POLAR EXPORT
NACA67A419
NACA67A419 |  |  |  | Cl Max: | 1.4592 | at alpha= | 20 | deg
XFOIL ncrit=9 |  |  |  | L/D Max: | 175.718 | at alpha= | 2 | deg
Re: | 6000000 |  |  | Cd Min: | 0.06281 | at alpha= | 20 | deg
Mach: | 0.25 |  |  | Cl=0 at alpha= | -4.9633 | deg
|  |  |  | @ Cl=0.1, Cd= | 0.0063512
|  |  |  | @ Cl=0.4, Cd= | 0.0032465
|  |  |  | @ Cl=0.6, Cd= | 0.0129
alpha (deg) | Cl | Cd | Cm | Cl/Cd
-20 | -1.0284 | 0.0445 | -0.1796 | -23.1101
-19.5 | -1.0328 | 0.03929 | -0.1798 | -26.2866
-19 | -1.018 | 0.03598 | -0.1792 | -28.2935
-18.5 | -1.0266 | 0.03145 | -0.1769 | -32.6423
-18 | -1.0153 | 0.02851 | -0.1746 | -35.6121
-17.5 | -1.0067 | 0.02562 | -0.1715 | -39.2935
-17 | -0.9901 | 0.02338 | -0.1683 | -42.3482
-16.5 | -0.968 | 0.02156 | -0.1651 | -44.898
-16 | -0.9423 | 0.02001 | -0.162 | -47.0915
-15.5 | -0.9113 | 0.0188 | -0.1592 | -48.4734
-15 | -0.8788 | 0.01757 | -0.1565 | -50.0171
-14.5 | -0.8429 | 0.01659 | -0.1541 | -50.8077
-14 | -0.8065 | 0.01562 | -0.1517 | -51.6325
-13.5 | -0.7684 | 0.01478 | -0.1493 | -51.9892
-13 | -0.7276 | 0.01405 | -0.1472 | -51.7865
-12.5 | -0.6872 | 0.01336 | -0.1451 | -51.4371
-12 | -0.6446 | 0.01275 | -0.1432 | -50.5569
-11.5 | -0.6038 | 0.01209 | -0.141 | -49.9421
-11 | -0.5619 | 0.0115 | -0.1389 | -48.8609
-10.5 | -0.5181 | 0.01098 | -0.1371 | -47.1858
-10 | -0.4735 | 0.01049 | -0.1354 | -45.1382
-9.5 | -0.4278 | 0.01002 | -0.1339 | -42.6946
-9 | -0.3827 | 0.00955 | -0.1323 | -40.0733
-8.5 | -0.3375 | 0.00912 | -0.1307 | -37.0066
-8 | -0.2895 | 0.00878 | -0.1296 | -32.9727
-7.5 | -0.2423 | 0.00844 | -0.1283 | -28.7085
-7 | -0.1946 | 0.00812 | -0.1271 | -23.9655
-6.5 | -0.1455 | 0.00786 | -0.1261 | -18.5115
-6 | -0.0985 | 0.00756 | -0.1248 | -13.0291
-5.5 | -0.0501 | 0.00731 | -0.1237 | -6.8536
-5 | -0.0034 | 0.00704 | -0.1222 | -0.48295
-4.5 | 0.0429 | 0.00679 | -0.1207 | 6.3181
-4 | 0.0859 | 0.0065 | -0.1184 | 13.2154
-3.5 | 0.1219 | 0.00612 | -0.1148 | 19.9183
-3 | 0.1526 | 0.0058 | -0.1099 | 26.3103
-2.5 | 0.1834 | 0.00551 | -0.1048 | 33.2849
-2 | 0.2204 | 0.00512 | -0.1012 | 43.0469
-1.5 | 0.2601 | 0.0047 | -0.0982 | 55.3404
-1 | 0.2983 | 0.00414 | -0.0949 | 72.0531
-0.5 | 0.3317 | 0.00322 | -0.0907 | 103.0124
0 | 0.3896 | 0.00325 | -0.0913 | 119.8769
0.5 | 0.4487 | 0.00323 | -0.0922 | 138.9164
1 | 0.5077 | 0.00326 | -0.093 | 155.7362
1.5 | 0.5603 | 0.00334 | -0.0923 | 167.7545
2 | 0.5992 | 0.00341 | -0.0886 | 175.7185
2.5 | 0.6277 | 0.00362 | -0.0828 | 173.3978
3 | 0.5924 | 0.00482 | -0.0637 | 122.9046
3.5 | 0.5553 | 0.00655 | -0.0452 | 84.7786
4 | 0.5529 | 0.00787 | -0.0342 | 70.2541
4.5 | 0.5334 | 0.00976 | -0.0206 | 54.6516
5 | 0.5492 | 0.01092 | -0.0138 | 50.293
5.5 | 0.5725 | 0.01199 | -0.0085 | 47.7481
6 | 0.6012 | 0.01294 | -0.0043 | 46.4606
6.5 | 0.6327 | 0.01388 | -0.0006 | 45.5836
7 | 0.668 | 0.01475 | 0.0023 | 45.2881
7.5 | 0.7055 | 0.01555 | 0.0048 | 45.3698
8 | 0.7383 | 0.01659 | 0.0079 | 44.5027
8.5 | 0.7742 | 0.01754 | 0.0105 | 44.1391
9 | 0.8146 | 0.01835 | 0.0124 | 44.3924
9.5 | 0.8552 | 0.01919 | 0.0142 | 44.5649
10 | 0.8945 | 0.02012 | 0.0161 | 44.4583
10.5 | 0.9368 | 0.02094 | 0.0175 | 44.7373
11 | 0.9779 | 0.02182 | 0.0191 | 44.8167
11.5 | 1.0166 | 0.02285 | 0.021 | 44.4902
12 | 1.0553 | 0.02392 | 0.0228 | 44.1179
12.5 | 1.0957 | 0.02492 | 0.0243 | 43.9687
13 | 1.131 | 0.02621 | 0.0264 | 43.1515
13.5 | 1.167 | 0.02747 | 0.0284 | 42.4827
14 | 1.1957 | 0.02918 | 0.0311 | 40.9767
14.5 | 1.2267 | 0.03084 | 0.0334 | 39.7763
15 | 1.256 | 0.03266 | 0.0358 | 38.4568
15.5 | 1.2848 | 0.03458 | 0.0381 | 37.1544
16 | 1.3132 | 0.03662 | 0.0402 | 35.8602
16.5 | 1.342 | 0.0387 | 0.0421 | 34.677
17 | 1.3656 | 0.04122 | 0.0442 | 33.1295
17.5 | 1.3876 | 0.04396 | 0.0462 | 31.5651
18 | 1.4067 | 0.04706 | 0.0481 | 29.8916
19 | 1.4333 | 0.05454 | 0.0515 | 26.2798
19.5 | 1.4476 | 0.05846 | 0.0525 | 24.7622
20 | 1.4592 | 0.06281 | 0.0532 | 23.232

## 87. Re 6M Mach 0.50 (1)
BIGFOIL.COM POLAR EXPORT
NACA67A419
NACA67A419 |  |  |  | Cl Max: | 1.427 | at alpha= | 8 | deg
JavaFoil+Calcfoil stall+Eppler ext transition |  |  |  | L/D Max: | 174.063 | at alpha= | 1.5 | deg
Re: | 6000000 |  |  | Cd Min: | 0.00329 | at alpha= | -0.5 | deg
Mach: | 0.5 |  |  | Cl=0 at alpha= | -3.3611 | deg
|  |  |  | @ Cl=0.1, Cd= | 0.0059366
|  |  |  | @ Cl=0.4, Cd= | 0.0033505
|  |  |  | @ Cl=0.6, Cd= | 0.0037606
alpha (deg) | Cl | Cd | Cm | Cl/Cd
-20 | -0.955 | 0.15577 | -0.018 | -6.134
-19.5 | -0.924 | 0.14964 | -0.019 | -6.178
-19 | -0.893 | 0.14721 | -0.019 | -6.066
-18.5 | -0.865 | 0.141 | -0.02 | -6.132
-18 | -0.836 | 0.13835 | -0.021 | -6.046
-17.5 | -0.811 | 0.13801 | -0.022 | -5.875
-17 | -0.781 | 0.13212 | -0.023 | -5.909
-16.5 | -0.751 | 0.12546 | -0.023 | -5.983
-16 | -0.722 | 0.12017 | -0.023 | -6.01
-15.5 | -0.694 | 0.11411 | -0.024 | -6.083
-15 | -0.666 | 0.11064 | -0.025 | -6.019
-14.5 | -0.638 | 0.1098 | -0.026 | -5.809
-14 | -0.608 | 0.10378 | -0.026 | -5.859
-13.5 | -0.58 | 0.09541 | -0.027 | -6.079
-13 | -0.552 | 0.08749 | -0.028 | -6.308
-12.5 | -0.524 | 0.08124 | -0.029 | -6.446
-12 | -0.494 | 0.08975 | -0.029 | -5.509
-11.5 | -0.466 | 0.08193 | -0.029 | -5.685
-11 | -0.438 | 0.07274 | -0.032 | -6.023
-10.5 | -0.41 | 0.07164 | -0.032 | -5.717
-10 | -0.385 | 0.06058 | -0.039 | -6.353
-9.5 | -0.536 | 0.01846 | -0.063 | -29.025
-9 | -0.632 | 0.01342 | -0.067 | -47.072
-8.5 | -0.623 | 0.01234 | -0.069 | -50.45
-8 | -0.589 | 0.01147 | -0.07 | -51.357
-7.5 | -0.543 | 0.01077 | -0.072 | -50.406
-7 | -0.488 | 0.00988 | -0.074 | -49.452
-6.5 | -0.429 | 0.0094 | -0.076 | -45.597
-6 | -0.365 | 0.00902 | -0.078 | -40.48
-5.5 | -0.299 | 0.00868 | -0.08 | -34.432
-5 | -0.231 | 0.00833 | -0.082 | -27.668
-4.5 | -0.161 | 0.008 | -0.084 | -20.146
-4 | -0.091 | 0.00774 | -0.085 | -11.699
-3.5 | -0.02 | 0.00749 | -0.087 | -2.605
-3 | 0.052 | 0.00641 | -0.089 | 8.11
-2.5 | 0.125 | 0.00569 | -0.091 | 21.875
-2 | 0.198 | 0.00394 | -0.093 | 50.193
-1.5 | 0.271 | 0.00354 | -0.096 | 76.688
-1 | 0.344 | 0.00355 | -0.097 | 97.105
-0.5 | 0.417 | 0.00329 | -0.099 | 126.881
0 | 0.485 | 0.00349 | -0.101 | 138.778
0.5 | 0.557 | 0.0037 | -0.103 | 150.407
1 | 0.628 | 0.0038 | -0.105 | 165.399
1.5 | 0.7 | 0.00402 | -0.107 | 174.063
2 | 0.77 | 0.00487 | -0.108 | 158.113
2.5 | 0.841 | 0.00542 | -0.11 | 154.993
3 | 0.903 | 0.00779 | -0.111 | 115.898
3.5 | 0.97 | 0.00856 | -0.113 | 113.304
4 | 1.036 | 0.01011 | -0.115 | 102.528
4.5 | 1.101 | 0.01125 | -0.116 | 97.864
5 | 1.165 | 0.01285 | -0.118 | 90.599
5.5 | 1.226 | 0.01454 | -0.12 | 84.324
6 | 1.284 | 0.01538 | -0.121 | 83.537
6.5 | 1.336 | 0.01617 | -0.123 | 82.647
7 | 1.379 | 0.01702 | -0.125 | 81.063
7.5 | 1.412 | 0.01796 | -0.126 | 78.58
8 | 1.427 | 0.01962 | -0.128 | 72.741
8.5 | 1.415 | 0.02111 | -0.129 | 67.041
9 | 1.347 | 0.02279 | -0.131 | 59.119
9.5 | 0.881 | 0.02439 | -0.132 | 36.122
10 | 0.912 | 0.02734 | -0.134 | 33.366
10.5 | 0.787 | 0.07559 | -0.07 | 10.406
11 | 0.978 | 0.02778 | -0.137 | 35.216
11.5 | 0.844 | 0.08111 | -0.076 | 10.412
12 | 0.872 | 0.08898 | -0.076 | 9.796
12.5 | 0.897 | 0.09225 | -0.073 | 9.724
13 | 0.924 | 0.0958 | -0.074 | 9.649

## 88. Re 6M Mach 0.50 (2)
BIGFOIL.COM POLAR EXPORT
NACA67A419
NACA67A419 |  |  |  | Cl Max: | 1.236 | at alpha= | 14.5 | deg
XFOIL ncrit=9 |  |  |  | L/D Max: | 152.556 | at alpha= | 2 | deg
Re: | 6000000 |  |  | Cd Min: | 0.15465 | at alpha= | 19.5 | deg
Mach: | 0.5 |  |  | Cl=0 at alpha= | -5.688 | deg
|  |  |  | @ Cl=0.1, Cd= | 0.0080128
|  |  |  | @ Cl=0.4, Cd= | 0.0035916
|  |  |  | @ Cl=0.6, Cd= | 0.003968
alpha (deg) | Cl | Cd | Cm | Cl/Cd
-16.5 | -0.2447 | 0.10435 | -0.187 | -2.345
-16 | -0.2882 | 0.0911 | -0.1948 | -3.1636
-15.5 | -0.3362 | 0.07823 | -0.2024 | -4.2976
-15 | -0.3772 | 0.0663 | -0.2091 | -5.6893
-14.5 | -0.3992 | 0.05564 | -0.2157 | -7.1747
-14 | -0.4295 | 0.04562 | -0.2213 | -9.4147
-13.5 | -0.465 | 0.0373 | -0.2227 | -12.4665
-13 | -0.5021 | 0.03054 | -0.2199 | -16.4407
-12.5 | -0.5337 | 0.02517 | -0.2139 | -21.2038
-12 | -0.5559 | 0.02083 | -0.2059 | -26.6875
-11.5 | -0.5566 | 0.01768 | -0.1979 | -31.4819
-11 | -0.5339 | 0.01562 | -0.1911 | -34.1805
-10.5 | -0.498 | 0.01418 | -0.1854 | -35.1199
-10 | -0.4526 | 0.01316 | -0.1809 | -34.3921
-9.5 | -0.404 | 0.01233 | -0.1769 | -32.7656
-9 | -0.352 | 0.01165 | -0.1736 | -30.2146
-8.5 | -0.3008 | 0.01101 | -0.1704 | -27.3206
-8 | -0.2479 | 0.01046 | -0.1676 | -23.6998
-7.5 | -0.1959 | 0.00994 | -0.1649 | -19.7082
-7 | -0.1415 | 0.00953 | -0.1627 | -14.8478
-6.5 | -0.0876 | 0.00913 | -0.1605 | -9.5947
-6 | -0.0332 | 0.00879 | -0.1586 | -3.777
-5.5 | 0.02 | 0.00845 | -0.1566 | 2.3669
-5 | 0.0741 | 0.00816 | -0.1548 | 9.0809
-4.5 | 0.1269 | 0.00786 | -0.1529 | 16.145
-4 | 0.1796 | 0.00754 | -0.151 | 23.8196
-3.5 | 0.222 | 0.00706 | -0.1473 | 31.4448
-3 | 0.2628 | 0.00661 | -0.1433 | 39.7579
-2.5 | 0.2952 | 0.0061 | -0.1375 | 48.3934
-2 | 0.3108 | 0.00554 | -0.128 | 56.1011
-1.5 | 0.3155 | 0.00518 | -0.1158 | 60.9073
-1 | 0.3342 | 0.00459 | -0.1068 | 72.8105
-0.5 | 0.3477 | 0.00356 | -0.0967 | 97.6685
0 | 0.4139 | 0.0036 | -0.0975 | 114.9722
0.5 | 0.4565 | 0.00357 | -0.0928 | 127.8711
1 | 0.506 | 0.00366 | -0.0897 | 138.2514
1.5 | 0.5534 | 0.00385 | -0.0862 | 143.7403
2 | 0.6087 | 0.00399 | -0.0845 | 152.5564
2.5 | 0.6381 | 0.00442 | -0.0774 | 144.3665
3 | 0.624 | 0.00562 | -0.0617 | 111.032
3.5 | 0.5719 | 0.00785 | -0.0393 | 72.8535
4 | 0.5565 | 0.00976 | -0.0248 | 57.0184
4.5 | 0.5407 | 0.01184 | -0.011 | 45.6672
5 | 0.5441 | 0.01359 | -0.001 | 40.0368
5.5 | 0.563 | 0.01501 | 0.0062 | 37.5083
6 | 0.5886 | 0.01638 | 0.0121 | 35.9341
6.5 | 0.6226 | 0.01756 | 0.0165 | 35.4556
7 | 0.6588 | 0.01876 | 0.0206 | 35.1173
7.5 | 0.6952 | 0.02005 | 0.0245 | 34.6733
8 | 0.7312 | 0.02141 | 0.0285 | 34.1523
8.5 | 0.7702 | 0.02277 | 0.032 | 33.8252
9 | 0.8161 | 0.02394 | 0.0346 | 34.0894
9.5 | 0.8628 | 0.02515 | 0.0372 | 34.3062
10 | 0.9079 | 0.0265 | 0.0401 | 34.2604
10.5 | 0.9536 | 0.02788 | 0.0429 | 34.2037
11 | 0.9984 | 0.02941 | 0.0459 | 33.9476
11.5 | 1.0423 | 0.03105 | 0.049 | 33.5684
12 | 1.0846 | 0.03291 | 0.0523 | 32.9565
12.5 | 1.1249 | 0.03494 | 0.0558 | 32.1952
13 | 1.1612 | 0.03736 | 0.0595 | 31.0814
13.5 | 1.1951 | 0.04009 | 0.0634 | 29.8104
14 | 1.2227 | 0.04338 | 0.0675 | 28.1858
14.5 | 1.236 | 0.04784 | 0.0719 | 25.8361
15 | 1.2265 | 0.05418 | 0.076 | 22.6375
15.5 | 1.2046 | 0.06201 | 0.0784 | 19.4259
16 | 1.1746 | 0.07124 | 0.0787 | 16.4879
16.5 | 1.137 | 0.08209 | 0.0763 | 13.8507
17 | 1.1022 | 0.09363 | 0.0718 | 11.7719
17.5 | 1.0703 | 0.10566 | 0.0657 | 10.1297
18 | 1.0415 | 0.11792 | 0.0586 | 8.8323
18.5 | 1.0141 | 0.13039 | 0.0508 | 7.7774
19 | 0.9917 | 0.14242 | 0.0431 | 6.9632
19.5 | 0.9691 | 0.15465 | 0.0352 | 6.2664

## 89. Re 7M Mach 0.00 (1)
BIGFOIL.COM POLAR EXPORT
NACA67A419
NACA67A419 |  |  |  | Cl Max: | 1.664 | at alpha= | 14 | deg
JavaFoil+Calcfoil stall+Eppler ext transition |  |  |  | L/D Max: | 144.42 | at alpha= | 2 | deg
Re: | 7000000 |  |  | Cd Min: | 0.00329 | at alpha= | -1 | deg
Mach: | 0 |  |  | Cl=0 at alpha= | -3.3629 | deg
|  |  |  | @ Cl=0.1, Cd= | 0.0051005
|  |  |  | @ Cl=0.4, Cd= | 0.0033902
|  |  |  | @ Cl=0.6, Cd= | 0.0041735
alpha (deg) | Cl | Cd | Cm | Cl/Cd
-20 | -0.978 | 0.1226 | -0.018 | -7.98
-19.5 | -0.995 | 0.11248 | -0.02 | -8.847
-19 | -1.015 | 0.09844 | -0.021 | -10.312
-18.5 | -1.032 | 0.08455 | -0.023 | -12.206
-18 | -1.109 | 0.03864 | -0.029 | -28.699
-17.5 | -1.127 | 0.03004 | -0.031 | -37.524
-17 | -1.131 | 0.02544 | -0.033 | -44.466
-16.5 | -1.125 | 0.0236 | -0.034 | -47.644
-16 | -1.116 | 0.02176 | -0.036 | -51.264
-15.5 | -1.103 | 0.02017 | -0.037 | -54.705
-15 | -1.09 | 0.01844 | -0.039 | -59.076
-14.5 | -1.073 | 0.01672 | -0.041 | -64.202
-14 | -1.051 | 0.01594 | -0.042 | -65.902
-13.5 | -1.025 | 0.01493 | -0.044 | -68.696
-13 | -0.996 | 0.01412 | -0.046 | -70.545
-12.5 | -0.964 | 0.01337 | -0.047 | -72.115
-12 | -0.929 | 0.0126 | -0.049 | -73.692
-11.5 | -0.89 | 0.01201 | -0.051 | -74.157
-11 | -0.849 | 0.01152 | -0.052 | -73.708
-10.5 | -0.805 | 0.011 | -0.054 | -73.206
-10 | -0.759 | 0.01052 | -0.055 | -72.147
-9.5 | -0.711 | 0.01009 | -0.057 | -70.412
-9 | -0.66 | 0.00963 | -0.059 | -68.553
-8.5 | -0.608 | 0.00911 | -0.06 | -66.707
-8 | -0.554 | 0.00871 | -0.062 | -63.559
-7.5 | -0.498 | 0.00812 | -0.064 | -61.326
-7 | -0.441 | 0.00786 | -0.065 | -56.142
-6.5 | -0.383 | 0.00747 | -0.067 | -51.27
-6 | -0.323 | 0.0072 | -0.068 | -44.93
-5.5 | -0.263 | 0.0073 | -0.07 | -36.072
-5 | -0.203 | 0.00707 | -0.072 | -28.672
-4.5 | -0.141 | 0.00686 | -0.073 | -20.566
-4 | -0.079 | 0.00669 | -0.075 | -11.844
-3.5 | -0.017 | 0.00607 | -0.077 | -2.81
-3 | 0.045 | 0.00547 | -0.078 | 8.306
-2.5 | 0.109 | 0.00504 | -0.08 | 21.545
-2 | 0.172 | 0.00449 | -0.082 | 38.206
-1.5 | 0.236 | 0.00359 | -0.084 | 65.71
-1 | 0.299 | 0.00329 | -0.085 | 90.905
-0.5 | 0.363 | 0.00334 | -0.087 | 108.759
0 | 0.422 | 0.00342 | -0.088 | 123.522
0.5 | 0.485 | 0.00345 | -0.09 | 140.45
1 | 0.546 | 0.00386 | -0.091 | 141.509
1.5 | 0.608 | 0.00422 | -0.093 | 144.086
2 | 0.67 | 0.00464 | -0.094 | 144.42
2.5 | 0.73 | 0.00565 | -0.096 | 129.37
3 | 0.787 | 0.00664 | -0.097 | 118.528
3.5 | 0.847 | 0.00709 | -0.099 | 119.48
4 | 0.906 | 0.00809 | -0.1 | 112.063
4.5 | 0.965 | 0.00878 | -0.101 | 109.877
5 | 1.023 | 0.00972 | -0.103 | 105.233
5.5 | 1.08 | 0.01045 | -0.104 | 103.408
6 | 1.136 | 0.01162 | -0.106 | 97.751
6.5 | 1.191 | 0.01219 | -0.107 | 97.697
7 | 1.243 | 0.01262 | -0.109 | 98.493
7.5 | 1.293 | 0.0131 | -0.11 | 98.654
8 | 1.34 | 0.01358 | -0.111 | 98.697
8.5 | 1.386 | 0.01408 | -0.113 | 98.448
9 | 1.429 | 0.01464 | -0.114 | 97.597
9.5 | 1.468 | 0.01565 | -0.115 | 93.814
10 | 1.505 | 0.01637 | -0.117 | 91.931
10.5 | 1.538 | 0.01702 | -0.118 | 90.366
11 | 1.568 | 0.01769 | -0.119 | 88.633
11.5 | 1.594 | 0.01849 | -0.121 | 86.218
12 | 1.617 | 0.01919 | -0.122 | 84.246
12.5 | 1.636 | 0.02002 | -0.123 | 81.716
13 | 1.651 | 0.02084 | -0.124 | 79.229
13.5 | 1.661 | 0.02177 | -0.126 | 76.323
14 | 1.664 | 0.02276 | -0.127 | 73.115
14.5 | 1.662 | 0.02383 | -0.128 | 69.751
15 | 1.656 | 0.02485 | -0.129 | 66.629
15.5 | 1.645 | 0.02604 | -0.13 | 63.182
16 | 1.631 | 0.02708 | -0.131 | 60.214
16.5 | 1.613 | 0.02842 | -0.132 | 56.745
17 | 1.591 | 0.02997 | -0.133 | 53.104
17.5 | 1.567 | 0.0313 | -0.134 | 50.061
18 | 1.539 | 0.03278 | -0.135 | 46.957
18.5 | 1.509 | 0.03502 | -0.136 | 43.08
19 | 1.476 | 0.03696 | -0.136 | 39.946

## 90. Re 7M Mach 0.00 (2)
BIGFOIL.COM POLAR EXPORT
NACA67A419
NACA67A419 |  |  |  | Cl Max: | 1.5009 | at alpha= | 20 | deg
XFOIL ncrit=9 |  |  |  | L/D Max: | 177.097 | at alpha= | 1.5 | deg
Re: | 7000000 |  |  | Cd Min: | 0.04854 | at alpha= | 20 | deg
Mach: | 0 |  |  | Cl=0 at alpha= | -4.6432 | deg
|  |  |  | @ Cl=0.1, Cd= | 0.0057415
|  |  |  | @ Cl=0.4, Cd= | 0.0029767
|  |  |  | @ Cl=0.6, Cd= | 0.011727
alpha (deg) | Cl | Cd | Cm | Cl/Cd
-20 | -1.1739 | 0.02664 | -0.1537 | -44.0653
-19.5 | -1.1524 | 0.0249 | -0.1522 | -46.2811
-19 | -1.1252 | 0.02355 | -0.1509 | -47.7792
-18.5 | -1.1017 | 0.02206 | -0.149 | -49.9411
-18 | -1.0735 | 0.02083 | -0.1474 | -51.5362
-17.5 | -1.0466 | 0.01956 | -0.1455 | -53.5072
-17 | -1.0192 | 0.01839 | -0.1434 | -55.4214
-16.5 | -0.9894 | 0.01737 | -0.1414 | -56.9603
-15.5 | -0.9233 | 0.01563 | -0.1379 | -59.0723
-15 | -0.8881 | 0.01485 | -0.1363 | -59.8047
-14.5 | -0.8501 | 0.0142 | -0.135 | -59.8662
-14 | -0.8135 | 0.01352 | -0.1333 | -60.1701
-13.5 | -0.7738 | 0.01294 | -0.132 | -59.7991
-13 | -0.7343 | 0.0124 | -0.1306 | -59.2177
-12.5 | -0.6934 | 0.0119 | -0.1294 | -58.2689
-12 | -0.6521 | 0.01143 | -0.1281 | -57.0516
-11.5 | -0.6122 | 0.01091 | -0.1265 | -56.1137
-11 | -0.5705 | 0.01043 | -0.1252 | -54.698
-10.5 | -0.528 | 0.00998 | -0.124 | -52.9058
-10 | -0.4841 | 0.00957 | -0.1229 | -50.5852
-9.5 | -0.4406 | 0.00915 | -0.1217 | -48.153
-9 | -0.3976 | 0.00875 | -0.1204 | -45.44
-8.5 | -0.3528 | 0.00839 | -0.1193 | -42.0501
-8 | -0.3064 | 0.00811 | -0.1185 | -37.7805
-7.5 | -0.2611 | 0.00781 | -0.1174 | -33.4315
-7 | -0.2148 | 0.00753 | -0.1165 | -28.5259
-6.5 | -0.1682 | 0.0073 | -0.1155 | -23.0411
-6 | -0.1222 | 0.00705 | -0.1145 | -17.3333
-5.5 | -0.0766 | 0.00682 | -0.1133 | -11.2317
-5 | -0.0314 | 0.00659 | -0.1119 | -4.7648
-4.5 | 0.0126 | 0.00637 | -0.1103 | 1.978
-4 | 0.0537 | 0.00612 | -0.1081 | 8.7745
-3.5 | 0.0848 | 0.00584 | -0.1036 | 14.5205
-3 | 0.1249 | 0.00558 | -0.101 | 22.3835
-2.5 | 0.167 | 0.00527 | -0.0989 | 31.6888
-2 | 0.2094 | 0.00491 | -0.0968 | 42.6477
-1 | 0.296 | 0.0041 | -0.0932 | 72.1951
-0.5 | 0.3261 | 0.00319 | -0.0887 | 102.2257
0 | 0.3808 | 0.00298 | -0.0892 | 127.7852
0.5 | 0.4394 | 0.00297 | -0.0904 | 147.9461
1 | 0.4946 | 0.00304 | -0.0909 | 162.6974
1.5 | 0.549 | 0.0031 | -0.0912 | 177.0968
2 | 0.5838 | 0.00332 | -0.0871 | 175.8434
3 | 0.5464 | 0.00514 | -0.0565 | 106.3035
3.5 | 0.5212 | 0.0067 | -0.041 | 77.791
4 | 0.5249 | 0.00789 | -0.0317 | 66.5272
4.5 | 0.5257 | 0.0093 | -0.0221 | 56.5269
5 | 0.5462 | 0.01029 | -0.0165 | 53.0807
5.5 | 0.5743 | 0.01113 | -0.0124 | 51.5993
6 | 0.607 | 0.01189 | -0.0092 | 51.0513
6.5 | 0.6382 | 0.01273 | -0.0059 | 50.1335
7 | 0.675 | 0.01343 | -0.0036 | 50.2606
7.5 | 0.7123 | 0.01414 | -0.0014 | 50.3748
8 | 0.7451 | 0.01503 | 0.0014 | 49.5742
8.5 | 0.7805 | 0.01587 | 0.0037 | 49.1808
9 | 0.8212 | 0.01653 | 0.0051 | 49.6794
9.5 | 0.861 | 0.01725 | 0.0065 | 49.913
10 | 0.899 | 0.01805 | 0.0082 | 49.8061
10.5 | 0.9398 | 0.01875 | 0.0093 | 50.1227
11 | 0.9798 | 0.01949 | 0.0105 | 50.2719
11.5 | 1.0185 | 0.02032 | 0.0119 | 50.123
12 | 1.0553 | 0.02125 | 0.0134 | 49.6612
12.5 | 1.0942 | 0.02208 | 0.0146 | 49.5562
13 | 1.1328 | 0.02294 | 0.0157 | 49.381
13.5 | 1.1652 | 0.02414 | 0.0176 | 48.2684
14 | 1.1989 | 0.02528 | 0.0192 | 47.4248
14.5 | 1.2309 | 0.02651 | 0.0209 | 46.4315
15 | 1.2584 | 0.02805 | 0.0231 | 44.8627
15.5 | 1.2902 | 0.02938 | 0.0246 | 43.9142
16 | 1.317 | 0.03105 | 0.0266 | 42.4155
16.5 | 1.3466 | 0.03258 | 0.0281 | 41.3321
17 | 1.3732 | 0.03434 | 0.0297 | 39.9884
17.5 | 1.4015 | 0.03606 | 0.031 | 38.8658
18 | 1.4243 | 0.03821 | 0.0327 | 37.2756
19 | 1.4653 | 0.04299 | 0.0359 | 34.0847
19.5 | 1.4843 | 0.04562 | 0.0372 | 32.5362
20 | 1.5009 | 0.04854 | 0.0384 | 30.9209

## 91. Re 7M Mach 0.10 (1)
BIGFOIL.COM POLAR EXPORT
NACA67A419
NACA67A419 |  |  |  | Cl Max: | 1.652 | at alpha= | 13.5 | deg
JavaFoil+Calcfoil stall+Eppler ext transition |  |  |  | L/D Max: | 144.799 | at alpha= | 1.5 | deg
Re: | 7000000 |  |  | Cd Min: | 0.00328 | at alpha= | -1 | deg
Mach: | 0.1 |  |  | Cl=0 at alpha= | -3.3651 | deg
|  |  |  | @ Cl=0.1, Cd= | 0.0051329
|  |  |  | @ Cl=0.4, Cd= | 0.0033815
|  |  |  | @ Cl=0.6, Cd= | 0.0041597
alpha (deg) | Cl | Cd | Cm | Cl/Cd
-20 | -0.92 | 0.15281 | -0.015 | -6.022
-19.5 | -0.954 | 0.12101 | -0.019 | -7.882
-19 | -0.97 | 0.11232 | -0.02 | -8.639
-18.5 | -0.99 | 0.09726 | -0.022 | -10.174
-18 | -1.006 | 0.08164 | -0.025 | -12.323
-17.5 | -1.052 | 0.05032 | -0.029 | -20.917
-17 | -1.106 | 0.02742 | -0.033 | -40.33
-16.5 | -1.106 | 0.02433 | -0.034 | -45.447
-16 | -1.099 | 0.0227 | -0.036 | -48.383
-15.5 | -1.089 | 0.02087 | -0.038 | -52.195
-15 | -1.077 | 0.01931 | -0.039 | -55.746
-14.5 | -1.063 | 0.01752 | -0.041 | -60.65
-14 | -1.043 | 0.01631 | -0.043 | -63.969
-13.5 | -1.02 | 0.01521 | -0.044 | -67.095
-13 | -0.993 | 0.01435 | -0.046 | -69.201
-12.5 | -0.962 | 0.01357 | -0.048 | -70.857
-12 | -0.928 | 0.01273 | -0.049 | -72.851
-11.5 | -0.89 | 0.01219 | -0.051 | -73.004
-11 | -0.85 | 0.01161 | -0.052 | -73.158
-10.5 | -0.806 | 0.01112 | -0.054 | -72.504
-10 | -0.761 | 0.0106 | -0.056 | -71.737
-9.5 | -0.713 | 0.01018 | -0.057 | -70.022
-9 | -0.662 | 0.00974 | -0.059 | -67.981
-8.5 | -0.61 | 0.00917 | -0.061 | -66.528
-8 | -0.556 | 0.00853 | -0.062 | -65.175
-7.5 | -0.5 | 0.00819 | -0.064 | -61.069
-7 | -0.443 | 0.00776 | -0.065 | -57.074
-6.5 | -0.384 | 0.00749 | -0.067 | -51.303
-6 | -0.325 | 0.00756 | -0.069 | -42.97
-5.5 | -0.265 | 0.00735 | -0.07 | -35.973
-5 | -0.204 | 0.00712 | -0.072 | -28.581
-4.5 | -0.142 | 0.0069 | -0.074 | -20.545
-4 | -0.08 | 0.00671 | -0.075 | -11.874
-3.5 | -0.017 | 0.0061 | -0.077 | -2.807
-3 | 0.046 | 0.00551 | -0.079 | 8.28
-2.5 | 0.109 | 0.00507 | -0.08 | 21.537
-2 | 0.173 | 0.00452 | -0.082 | 38.188
-1.5 | 0.237 | 0.00364 | -0.084 | 65.26
-1 | 0.301 | 0.00328 | -0.086 | 91.713
-0.5 | 0.365 | 0.00334 | -0.087 | 109.009
0 | 0.424 | 0.00341 | -0.089 | 124.439
0.5 | 0.487 | 0.00344 | -0.09 | 141.424
1 | 0.549 | 0.00388 | -0.092 | 141.425
1.5 | 0.611 | 0.00422 | -0.093 | 144.799
2 | 0.673 | 0.00467 | -0.095 | 144.102
2.5 | 0.734 | 0.00566 | -0.096 | 129.714
3 | 0.791 | 0.0067 | -0.097 | 118.097
3.5 | 0.851 | 0.00713 | -0.099 | 119.383
4 | 0.911 | 0.00816 | -0.1 | 111.529
4.5 | 0.969 | 0.00886 | -0.102 | 109.399
5 | 1.028 | 0.0098 | -0.103 | 104.888
5.5 | 1.085 | 0.01053 | -0.105 | 103.02
6 | 1.141 | 0.01174 | -0.106 | 97.258
6.5 | 1.196 | 0.01226 | -0.108 | 97.518
7 | 1.248 | 0.01275 | -0.109 | 97.872
7.5 | 1.298 | 0.0132 | -0.111 | 98.333
8 | 1.346 | 0.01372 | -0.112 | 98.086
8.5 | 1.391 | 0.01422 | -0.113 | 97.775
9 | 1.433 | 0.01477 | -0.115 | 96.99
9.5 | 1.472 | 0.01581 | -0.116 | 93.067
10 | 1.508 | 0.01655 | -0.117 | 91.11
10.5 | 1.54 | 0.01725 | -0.119 | 89.295
11 | 1.569 | 0.01791 | -0.12 | 87.582
11.5 | 1.594 | 0.01869 | -0.121 | 85.292
12 | 1.615 | 0.01949 | -0.122 | 82.839
12.5 | 1.632 | 0.02033 | -0.124 | 80.235
13 | 1.644 | 0.02119 | -0.125 | 77.604
13.5 | 1.652 | 0.02215 | -0.126 | 74.571
14 | 1.651 | 0.0231 | -0.127 | 71.472
14.5 | 1.646 | 0.02423 | -0.128 | 67.903
15 | 1.635 | 0.02532 | -0.13 | 64.58
15.5 | 1.621 | 0.02657 | -0.131 | 61
16 | 1.602 | 0.02771 | -0.132 | 57.802
16.5 | 1.579 | 0.02904 | -0.133 | 54.379
17 | 1.553 | 0.03052 | -0.134 | 50.883
17.5 | 1.523 | 0.03211 | -0.135 | 47.427
18 | 1.49 | 0.03423 | -0.135 | 43.51
18.5 | 1.454 | 0.03623 | -0.136 | 40.148

## 92. Re 7M Mach 0.10 (2)
BIGFOIL.COM POLAR EXPORT
NACA67A419
NACA67A419 |  |  |  | Cl Max: | 1.5 | at alpha= | 20 | deg
XFOIL ncrit=9 |  |  |  | L/D Max: | 177.968 | at alpha= | 1.5 | deg
Re: | 7000000 |  |  | Cd Min: | 0.05013 | at alpha= | 20 | deg
Mach: | 0.1 |  |  | Cl=0 at alpha= | -4.6881 | deg
|  |  |  | @ Cl=0.1, Cd= | 0.0057782
|  |  |  | @ Cl=0.4, Cd= | 0.0029871
|  |  |  | @ Cl=0.6, Cd= | 0.011942
alpha (deg) | Cl | Cd | Cm | Cl/Cd
-20 | -1.1681 | 0.02795 | -0.158 | -41.7925
-19.5 | -1.1476 | 0.02601 | -0.1564 | -44.1215
-19 | -1.1224 | 0.02447 | -0.1549 | -45.8684
-18.5 | -1.1011 | 0.02279 | -0.1528 | -48.3151
-18 | -1.0718 | 0.02152 | -0.1513 | -49.8048
-17.5 | -1.0432 | 0.02028 | -0.1495 | -51.4398
-17 | -1.0187 | 0.01893 | -0.1469 | -53.8141
-16.5 | -0.9886 | 0.01785 | -0.1449 | -55.3838
-16 | -0.9589 | 0.01682 | -0.1426 | -57.0095
-15.5 | -0.9237 | 0.01597 | -0.1409 | -57.8397
-15 | -0.8893 | 0.01513 | -0.1391 | -58.7773
-14.5 | -0.851 | 0.01444 | -0.1376 | -58.9335
-14 | -0.8144 | 0.01373 | -0.1359 | -59.3154
-13.5 | -0.7749 | 0.01312 | -0.1344 | -59.0625
-13 | -0.7346 | 0.01257 | -0.133 | -58.4407
-12.5 | -0.6943 | 0.01204 | -0.1315 | -57.6661
-12 | -0.6523 | 0.01157 | -0.1302 | -56.3786
-11.5 | -0.6121 | 0.01104 | -0.1286 | -55.4438
-11 | -0.5702 | 0.01054 | -0.1271 | -54.0987
-10.5 | -0.527 | 0.01008 | -0.1259 | -52.2817
-10 | -0.4833 | 0.00966 | -0.1247 | -50.0311
-9.5 | -0.4395 | 0.00923 | -0.1234 | -47.6165
-9 | -0.396 | 0.00882 | -0.1221 | -44.898
-8.5 | -0.3514 | 0.00845 | -0.1209 | -41.5858
-8 | -0.3046 | 0.00816 | -0.1201 | -37.3284
-7.5 | -0.259 | 0.00786 | -0.1189 | -32.9517
-7 | -0.2125 | 0.00758 | -0.118 | -28.0343
-6.5 | -0.1655 | 0.00734 | -0.117 | -22.5477
-6 | -0.1193 | 0.00709 | -0.1159 | -16.8265
-5.5 | -0.0735 | 0.00685 | -0.1147 | -10.7299
-5 | -0.0277 | 0.00663 | -0.1134 | -4.178
-4.5 | 0.0167 | 0.0064 | -0.1118 | 2.6094
-4 | 0.0586 | 0.00616 | -0.1097 | 9.513
-3.5 | 0.0908 | 0.00584 | -0.1054 | 15.5479
-3 | 0.128 | 0.00559 | -0.1021 | 22.898
-2.5 | 0.1698 | 0.00529 | -0.0999 | 32.0983
-2 | 0.2118 | 0.00493 | -0.0977 | 42.9615
-1 | 0.298 | 0.00412 | -0.0938 | 72.3301
-0.5 | 0.3277 | 0.0032 | -0.0892 | 102.4062
0 | 0.3826 | 0.00299 | -0.0896 | 127.9599
0.5 | 0.4415 | 0.00298 | -0.0908 | 148.1544
1 | 0.4968 | 0.00305 | -0.0912 | 162.8852
1.5 | 0.5517 | 0.0031 | -0.0916 | 177.9677
2 | 0.5854 | 0.00331 | -0.0872 | 176.858
2.5 | 0.5787 | 0.00387 | -0.074 | 149.5349
3 | 0.5477 | 0.00516 | -0.0564 | 106.1434
3.5 | 0.5215 | 0.00675 | -0.0407 | 77.2593
4 | 0.5264 | 0.00793 | -0.0315 | 66.3808
4.5 | 0.5254 | 0.00939 | -0.0216 | 55.9531
5 | 0.5456 | 0.0104 | -0.0159 | 52.4615
5.5 | 0.5741 | 0.01124 | -0.0118 | 51.0765
6 | 0.6047 | 0.01207 | -0.0082 | 50.0994
6.5 | 0.6377 | 0.01287 | -0.0051 | 49.5493
7 | 0.6749 | 0.01358 | -0.0028 | 49.6981
7.5 | 0.7107 | 0.01436 | -0.0004 | 49.4916
8 | 0.7443 | 0.01523 | 0.0024 | 48.8707
8.5 | 0.7808 | 0.01605 | 0.0046 | 48.648
9 | 0.8218 | 0.01673 | 0.006 | 49.1213
9.5 | 0.86 | 0.01753 | 0.0077 | 49.0588
10 | 0.8997 | 0.01828 | 0.0092 | 49.2177
10.5 | 0.9409 | 0.01898 | 0.0104 | 49.5732
11 | 0.9812 | 0.01975 | 0.0116 | 49.681
11.5 | 1.0186 | 0.02067 | 0.0132 | 49.2791
12 | 1.0569 | 0.02155 | 0.0147 | 49.0441
12.5 | 1.0964 | 0.02238 | 0.0158 | 48.9902
13 | 1.1328 | 0.0234 | 0.0173 | 48.4103
13.5 | 1.1674 | 0.02453 | 0.019 | 47.5907
14 | 1.2009 | 0.02572 | 0.0208 | 46.6913
14.5 | 1.2303 | 0.02714 | 0.0229 | 45.3316
15 | 1.2607 | 0.02857 | 0.0248 | 44.1267
15.5 | 1.29 | 0.0301 | 0.0267 | 42.8571
16 | 1.3184 | 0.03174 | 0.0286 | 41.5375
16.5 | 1.3478 | 0.03333 | 0.0301 | 40.438
17 | 1.3751 | 0.03514 | 0.0318 | 39.132
17.5 | 1.4007 | 0.03712 | 0.0334 | 37.7344
18 | 1.4255 | 0.0392 | 0.035 | 36.3648
18.5 | 1.4439 | 0.04181 | 0.0368 | 34.5348
19 | 1.4618 | 0.04456 | 0.0385 | 32.8052
19.5 | 1.4807 | 0.04732 | 0.0398 | 31.2912
20 | 1.5 | 0.05013 | 0.0408 | 29.9222

## 93. Re 7M Mach 0.25 (1)
BIGFOIL.COM POLAR EXPORT
NACA67A419
NACA67A419 |  |  |  | Cl Max: | 1.585 | at alpha= | 12.5 | deg
JavaFoil+Calcfoil stall+Eppler ext transition |  |  |  | L/D Max: | 145.023 | at alpha= | 1.5 | deg
Re: | 7000000 |  |  | Cd Min: | 0.00337 | at alpha= | -1 | deg
Mach: | 0.25 |  |  | Cl=0 at alpha= | -3.3615 | deg
|  |  |  | @ Cl=0.1, Cd= | 0.0052823
|  |  |  | @ Cl=0.4, Cd= | 0.0034287
|  |  |  | @ Cl=0.6, Cd= | 0.0041671
alpha (deg) | Cl | Cd | Cm | Cl/Cd
-19.5 | -0.635 | 0.17654 | -0.014 | -3.599
-19 | -0.682 | 0.16322 | -0.015 | -4.179
-18.5 | -0.72 | 0.15153 | -0.017 | -4.753
-18 | -0.748 | 0.14497 | -0.018 | -5.163
-17.5 | -0.773 | 0.13526 | -0.019 | -5.718
-17 | -0.804 | 0.11091 | -0.023 | -7.253
-16.5 | -0.831 | 0.09565 | -0.026 | -8.687
-16 | -0.855 | 0.08187 | -0.028 | -10.438
-15.5 | -0.889 | 0.06006 | -0.033 | -14.811
-15 | -0.975 | 0.02429 | -0.04 | -40.147
-14.5 | -0.98 | 0.02143 | -0.041 | -45.729
-14 | -0.978 | 0.01908 | -0.043 | -51.254
-13.5 | -0.97 | 0.01753 | -0.045 | -55.346
-13 | -0.957 | 0.01606 | -0.047 | -59.598
-12.5 | -0.938 | 0.01485 | -0.049 | -63.144
-12 | -0.913 | 0.01395 | -0.05 | -65.4
-11.5 | -0.883 | 0.01301 | -0.052 | -67.855
-11 | -0.848 | 0.01239 | -0.054 | -68.404
-10.5 | -0.809 | 0.01174 | -0.055 | -68.887
-10 | -0.766 | 0.0112 | -0.057 | -68.418
-9.5 | -0.721 | 0.01066 | -0.059 | -67.633
-9 | -0.672 | 0.00996 | -0.06 | -67.465
-8.5 | -0.62 | 0.00951 | -0.062 | -65.19
-8 | -0.566 | 0.00874 | -0.064 | -64.795
-7.5 | -0.51 | 0.00831 | -0.065 | -61.397
-7 | -0.453 | 0.00834 | -0.067 | -54.281
-6.5 | -0.393 | 0.00802 | -0.069 | -49.056
-6 | -0.333 | 0.00779 | -0.07 | -42.723
-5.5 | -0.271 | 0.00752 | -0.072 | -36.063
-5 | -0.209 | 0.00727 | -0.074 | -28.688
-4.5 | -0.145 | 0.00708 | -0.075 | -20.556
-4 | -0.082 | 0.00686 | -0.077 | -11.907
-3.5 | -0.018 | 0.00625 | -0.079 | -2.815
-3 | 0.047 | 0.00569 | -0.081 | 8.231
-2.5 | 0.112 | 0.00519 | -0.082 | 21.564
-2 | 0.177 | 0.00461 | -0.084 | 38.379
-1.5 | 0.243 | 0.00338 | -0.086 | 72.011
-1 | 0.309 | 0.00337 | -0.088 | 91.713
-0.5 | 0.375 | 0.0034 | -0.09 | 110.105
0 | 0.436 | 0.00347 | -0.091 | 125.572
0.5 | 0.5 | 0.00351 | -0.093 | 142.51
1 | 0.564 | 0.00395 | -0.094 | 142.72
1.5 | 0.627 | 0.00433 | -0.096 | 145.023
2 | 0.691 | 0.00478 | -0.097 | 144.406
2.5 | 0.754 | 0.00582 | -0.099 | 129.52
3 | 0.812 | 0.00692 | -0.1 | 117.293
3.5 | 0.873 | 0.00751 | -0.102 | 116.337
4 | 0.934 | 0.00854 | -0.103 | 109.429
4.5 | 0.994 | 0.00927 | -0.105 | 107.318
5 | 1.054 | 0.01038 | -0.106 | 101.477
5.5 | 1.112 | 0.01162 | -0.108 | 95.719
6 | 1.169 | 0.01224 | -0.109 | 95.557
6.5 | 1.224 | 0.01282 | -0.111 | 95.461
7 | 1.276 | 0.01337 | -0.112 | 95.465
7.5 | 1.325 | 0.01383 | -0.113 | 95.804
8 | 1.371 | 0.01443 | -0.115 | 95.053
8.5 | 1.415 | 0.01498 | -0.116 | 94.397
9 | 1.453 | 0.01613 | -0.118 | 90.125
9.5 | 1.488 | 0.01687 | -0.119 | 88.22
10 | 1.518 | 0.01766 | -0.12 | 85.948
10.5 | 1.543 | 0.0185 | -0.122 | 83.426
11 | 1.562 | 0.0194 | -0.123 | 80.534
11.5 | 1.576 | 0.02019 | -0.124 | 78.061
12 | 1.584 | 0.02115 | -0.126 | 74.89
12.5 | 1.585 | 0.02218 | -0.127 | 71.471
13 | 1.579 | 0.02324 | -0.128 | 67.96
13.5 | 1.565 | 0.02454 | -0.129 | 63.794
14 | 1.538 | 0.02559 | -0.131 | 60.105
14.5 | 1.503 | 0.02721 | -0.132 | 55.231
15 | 1.459 | 0.02889 | -0.133 | 50.508
15.5 | 1.408 | 0.03065 | -0.134 | 45.942
16 | 1.35 | 0.03254 | -0.135 | 41.483
16.5 | 1.283 | 0.03533 | -0.135 | 36.318
17 | 1.209 | 0.03903 | -0.136 | 30.982
17.5 | 1.128 | 0.04387 | -0.136 | 25.724

## 94. Re 7M Mach 0.25 (2)
BIGFOIL.COM POLAR EXPORT
NACA67A419
NACA67A419 |  |  |  | Cl Max: | 1.4811 | at alpha= | 20 | deg
XFOIL ncrit=9 |  |  |  | L/D Max: | 179.968 | at alpha= | 1.5 | deg
Re: | 7000000 |  |  | Cd Min: | 0.06069 | at alpha= | 20 | deg
Mach: | 0.25 |  |  | Cl=0 at alpha= | -4.9093 | deg
|  |  |  | @ Cl=0.1, Cd= | 0.006148
|  |  |  | @ Cl=0.4, Cd= | 0.0030386
|  |  |  | @ Cl=0.6, Cd= | 0.012783
alpha (deg) | Cl | Cd | Cm | Cl/Cd
-20 | -1.0831 | 0.03991 | -0.18 | -27.1386
-19.5 | -1.0813 | 0.03566 | -0.1791 | -30.3225
-19 | -1.0651 | 0.0327 | -0.1779 | -32.5719
-18.5 | -1.0636 | 0.02905 | -0.1753 | -36.6127
-18 | -1.0425 | 0.0268 | -0.1732 | -38.8993
-17.5 | -1.0203 | 0.02477 | -0.1707 | -41.191
-17 | -0.9991 | 0.02284 | -0.1677 | -43.7434
-16.5 | -0.9757 | 0.02112 | -0.1646 | -46.1979
-16 | -0.9529 | 0.01943 | -0.1611 | -49.0427
-15.5 | -0.9232 | 0.0181 | -0.1582 | -51.0055
-15 | -0.8893 | 0.01698 | -0.1555 | -52.3734
-14.5 | -0.8539 | 0.01599 | -0.153 | -53.4021
-14 | -0.8174 | 0.01506 | -0.1504 | -54.2762
-13.5 | -0.7787 | 0.01426 | -0.1481 | -54.6073
-13 | -0.7379 | 0.01357 | -0.1459 | -54.3773
-12.5 | -0.6971 | 0.01292 | -0.1437 | -53.9551
-12 | -0.6542 | 0.01233 | -0.1419 | -53.0576
-11.5 | -0.6117 | 0.01176 | -0.1399 | -52.0153
-11 | -0.5675 | 0.0112 | -0.1381 | -50.6696
-10.5 | -0.5237 | 0.01065 | -0.1363 | -49.1737
-10 | -0.479 | 0.01016 | -0.1347 | -47.1457
-9.5 | -0.4324 | 0.00973 | -0.1333 | -44.4399
-9 | -0.388 | 0.00926 | -0.1315 | -41.9006
-8.5 | -0.3421 | 0.00885 | -0.13 | -38.6554
-8 | -0.2953 | 0.00848 | -0.1287 | -34.8231
-7.5 | -0.2475 | 0.00817 | -0.1274 | -30.2938
-7 | -0.1998 | 0.00786 | -0.1262 | -25.4198
-6.5 | -0.1517 | 0.00759 | -0.125 | -19.9868
-6 | -0.1034 | 0.00733 | -0.1239 | -14.1064
-5.5 | -0.0564 | 0.00707 | -0.1225 | -7.9774
-5 | -0.0084 | 0.00686 | -0.1213 | -1.2245
-4.5 | 0.0379 | 0.00662 | -0.1197 | 5.7251
-4 | 0.0825 | 0.00633 | -0.1178 | 13.0332
-3.5 | 0.12 | 0.00594 | -0.1144 | 20.202
-3 | 0.1522 | 0.00564 | -0.1097 | 26.9858
-2.5 | 0.1859 | 0.00537 | -0.1053 | 34.6182
-2 | 0.2256 | 0.00502 | -0.1023 | 44.9402
-1.5 | 0.2676 | 0.00465 | -0.0997 | 57.5484
-1 | 0.3088 | 0.00419 | -0.097 | 73.6993
-0.5 | 0.3363 | 0.00325 | -0.0916 | 103.4769
0 | 0.3919 | 0.00304 | -0.0918 | 128.9145
0.5 | 0.452 | 0.00303 | -0.0929 | 149.1749
1 | 0.5076 | 0.0031 | -0.093 | 163.7419
1.5 | 0.5651 | 0.00314 | -0.0934 | 179.9682
2 | 0.5885 | 0.00331 | -0.0863 | 177.7946
2.5 | 0.5896 | 0.00391 | -0.0746 | 150.7928
3 | 0.5534 | 0.00533 | -0.0557 | 103.8274
3.5 | 0.5235 | 0.00705 | -0.039 | 74.2553
4.5 | 0.5227 | 0.00993 | -0.0186 | 52.6385
5 | 0.5434 | 0.01099 | -0.0127 | 49.4449
6 | 0.6015 | 0.01283 | -0.0043 | 46.8823
6.5 | 0.6333 | 0.01375 | -0.0007 | 46.0582
7 | 0.6703 | 0.01455 | 0.002 | 46.0687
7.5 | 0.7088 | 0.01532 | 0.0043 | 46.2663
8 | 0.742 | 0.01631 | 0.0074 | 45.4936
8.5 | 0.779 | 0.01722 | 0.0099 | 45.2381
9 | 0.8202 | 0.01799 | 0.0117 | 45.592
9.5 | 0.8629 | 0.01874 | 0.0131 | 46.0459
10 | 0.9023 | 0.01965 | 0.0151 | 45.9186
10.5 | 0.9433 | 0.02051 | 0.0167 | 45.9922
11 | 0.9859 | 0.02133 | 0.0181 | 46.2213
11.5 | 1.0255 | 0.0223 | 0.0199 | 45.9865
12 | 1.0636 | 0.02338 | 0.0218 | 45.4919
12.5 | 1.1039 | 0.02438 | 0.0234 | 45.2789
13 | 1.141 | 0.02557 | 0.0254 | 44.6226
13.5 | 1.1744 | 0.02698 | 0.0276 | 43.5285
14 | 1.2048 | 0.02858 | 0.0302 | 42.1554
14.5 | 1.2359 | 0.03023 | 0.0326 | 40.8832
15 | 1.2668 | 0.03193 | 0.0349 | 39.6743
15.5 | 1.2962 | 0.03378 | 0.0371 | 38.3718
16 | 1.3268 | 0.03563 | 0.0391 | 37.2383
16.5 | 1.3543 | 0.03776 | 0.0412 | 35.866
17 | 1.3767 | 0.04032 | 0.0436 | 34.1443
17.5 | 1.3988 | 0.04301 | 0.0457 | 32.5227
18 | 1.4184 | 0.04601 | 0.0476 | 30.8281
18.5 | 1.436 | 0.04931 | 0.0494 | 29.1219
19 | 1.4542 | 0.05268 | 0.0508 | 27.6044
20 | 1.4811 | 0.06069 | 0.0528 | 24.4043

## 95. Re 7M Mach 0.50 (1)
BIGFOIL.COM POLAR EXPORT
NACA67A419
NACA67A419 |  |  |  | Cl Max: | 1.428 | at alpha= | 8 | deg
JavaFoil+Calcfoil stall+Eppler ext transition |  |  |  | L/D Max: | 153.357 | at alpha= | 0.5 | deg
Re: | 7000000 |  |  | Cd Min: | 0.00328 | at alpha= | -0.5 | deg
Mach: | 0.5 |  |  | Cl=0 at alpha= | -3.3611 | deg
|  |  |  | @ Cl=0.1, Cd= | 0.0060703
|  |  |  | @ Cl=0.4, Cd= | 0.0033262
|  |  |  | @ Cl=0.6, Cd= | 0.0039813
alpha (deg) | Cl | Cd | Cm | Cl/Cd
-20 | -0.957 | 0.15241 | -0.019 | -6.278
-19.5 | -0.926 | 0.14735 | -0.019 | -6.285
-19 | -0.894 | 0.14501 | -0.019 | -6.167
-18.5 | -0.865 | 0.13935 | -0.02 | -6.206
-18 | -0.837 | 0.13541 | -0.021 | -6.178
-17.5 | -0.811 | 0.13394 | -0.023 | -6.058
-17 | -0.781 | 0.1301 | -0.023 | -6.006
-16.5 | -0.752 | 0.12433 | -0.023 | -6.045
-16 | -0.722 | 0.11773 | -0.023 | -6.136
-15.5 | -0.694 | 0.11391 | -0.024 | -6.095
-15 | -0.666 | 0.10836 | -0.025 | -6.147
-14.5 | -0.638 | 0.1084 | -0.026 | -5.885
-14 | -0.608 | 0.1025 | -0.026 | -5.936
-13.5 | -0.581 | 0.09419 | -0.027 | -6.164
-13 | -0.553 | 0.08513 | -0.029 | -6.491
-12.5 | -0.524 | 0.07987 | -0.03 | -6.566
-12 | -0.494 | 0.08971 | -0.029 | -5.512
-11.5 | -0.466 | 0.07974 | -0.03 | -5.844
-11 | -0.439 | 0.07163 | -0.032 | -6.124
-10.5 | -0.41 | 0.07036 | -0.033 | -5.825
-10 | -0.386 | 0.05882 | -0.04 | -6.566
-9.5 | -0.541 | 0.01632 | -0.064 | -33.153
-9 | -0.632 | 0.01304 | -0.067 | -48.473
-8.5 | -0.623 | 0.01199 | -0.069 | -51.959
-8 | -0.59 | 0.01118 | -0.071 | -52.743
-7.5 | -0.543 | 0.01049 | -0.072 | -51.745
-7 | -0.489 | 0.00964 | -0.074 | -50.691
-6.5 | -0.429 | 0.00916 | -0.076 | -46.836
-6 | -0.365 | 0.00879 | -0.078 | -41.554
-5.5 | -0.299 | 0.00842 | -0.08 | -35.495
-5 | -0.231 | 0.00811 | -0.082 | -28.457
-4.5 | -0.161 | 0.0078 | -0.084 | -20.678
-4 | -0.091 | 0.00753 | -0.085 | -12.029
-3.5 | -0.02 | 0.00727 | -0.087 | -2.684
-3 | 0.052 | 0.00657 | -0.089 | 7.917
-2.5 | 0.125 | 0.00581 | -0.091 | 21.433
-2 | 0.197 | 0.00502 | -0.093 | 39.242
-1.5 | 0.271 | 0.00379 | -0.095 | 71.352
-1 | 0.344 | 0.00347 | -0.098 | 99.206
-0.5 | 0.418 | 0.00328 | -0.099 | 127.459
0 | 0.485 | 0.00357 | -0.101 | 135.951
0.5 | 0.557 | 0.00363 | -0.103 | 153.357
1 | 0.628 | 0.00421 | -0.105 | 149.237
1.5 | 0.699 | 0.0047 | -0.107 | 148.824
2 | 0.77 | 0.00533 | -0.108 | 144.512
2.5 | 0.84 | 0.00668 | -0.11 | 125.749
3 | 0.903 | 0.00803 | -0.111 | 112.364
3.5 | 0.97 | 0.00929 | -0.113 | 104.463
4 | 1.036 | 0.01028 | -0.115 | 100.816
4.5 | 1.102 | 0.01148 | -0.117 | 95.924
5 | 1.165 | 0.01262 | -0.118 | 92.285
5.5 | 1.226 | 0.01421 | -0.12 | 86.314
6 | 1.285 | 0.015 | -0.121 | 85.647
6.5 | 1.337 | 0.01577 | -0.123 | 84.762
7 | 1.38 | 0.01662 | -0.125 | 83.039
7.5 | 1.412 | 0.0175 | -0.126 | 80.673
8 | 1.428 | 0.01917 | -0.128 | 74.484
8.5 | 1.416 | 0.02053 | -0.129 | 68.962
9 | 1.348 | 0.02214 | -0.131 | 60.862
9.5 | 0.881 | 0.0238 | -0.132 | 37.035
10 | 0.913 | 0.02656 | -0.134 | 34.367
10.5 | 0.787 | 0.07522 | -0.071 | 10.464
11 | 0.979 | 0.0272 | -0.137 | 36
11.5 | 0.999 | 0.03195 | -0.136 | 31.269
12 | 0.873 | 0.08773 | -0.079 | 9.955
12.5 | 0.899 | 0.08602 | -0.076 | 10.446
13 | 0.926 | 0.09323 | -0.077 | 9.929

## 96. Re 7M Mach 0.50 (2)
BIGFOIL.COM POLAR EXPORT
NACA67A419
NACA67A419 |  |  |  | Cl Max: | 1.2514 | at alpha= | 14.5 | deg
XFOIL ncrit=9 |  |  |  | L/D Max: | 157.325 | at alpha= | 2 | deg
Re: | 7000000 |  |  | Cd Min: | 0.15284 | at alpha= | 19.5 | deg
Mach: | 0.5 |  |  | Cl=0 at alpha= | -5.6395 | deg
|  |  |  | @ Cl=0.1, Cd= | 0.0076984
|  |  |  | @ Cl=0.4, Cd= | 0.0034423
|  |  |  | @ Cl=0.6, Cd= | 0.0038153
alpha (deg) | Cl | Cd | Cm | Cl/Cd
-17 | -0.2315 | 0.1138 | -0.182 | -2.0343
-16.5 | -0.2698 | 0.10062 | -0.1898 | -2.6814
-16 | -0.3125 | 0.08782 | -0.1975 | -3.5584
-15.5 | -0.3516 | 0.07614 | -0.2043 | -4.6178
-15 | -0.3956 | 0.06377 | -0.2113 | -6.2035
-14.5 | -0.4222 | 0.05288 | -0.2183 | -7.9841
-14 | -0.4539 | 0.04335 | -0.2228 | -10.4706
-13.5 | -0.49 | 0.03548 | -0.2231 | -13.8106
-13 | -0.5263 | 0.0291 | -0.2194 | -18.0859
-12.5 | -0.5556 | 0.02399 | -0.213 | -23.1596
-12 | -0.5749 | 0.01983 | -0.2048 | -28.9914
-11.5 | -0.572 | 0.01688 | -0.1968 | -33.8863
-11 | -0.5467 | 0.01498 | -0.19 | -36.4953
-10.5 | -0.5073 | 0.01368 | -0.1846 | -37.0833
-10 | -0.461 | 0.01272 | -0.1801 | -36.2421
-9.5 | -0.4104 | 0.01195 | -0.1763 | -34.3431
-9 | -0.3584 | 0.01129 | -0.1729 | -31.7449
-8.5 | -0.3061 | 0.0107 | -0.1698 | -28.6075
-8 | -0.2534 | 0.01016 | -0.1669 | -24.9409
-7.5 | -0.2021 | 0.00965 | -0.164 | -20.943
-7 | -0.1478 | 0.00924 | -0.1617 | -15.9957
-6.5 | -0.094 | 0.00886 | -0.1595 | -10.6095
-6 | -0.0398 | 0.00853 | -0.1575 | -4.6659
-5.5 | 0.0154 | 0.0082 | -0.1559 | 1.878
-5 | 0.0693 | 0.00786 | -0.1541 | 8.8168
-4.5 | 0.1244 | 0.00757 | -0.1526 | 16.4333
-4 | 0.1768 | 0.00725 | -0.1506 | 24.3862
-3.5 | 0.2226 | 0.00684 | -0.1475 | 32.5439
-3 | 0.2642 | 0.0064 | -0.1436 | 41.2812
-2.5 | 0.2998 | 0.00593 | -0.1384 | 50.5565
-2 | 0.3211 | 0.00541 | -0.1302 | 59.353
-1.5 | 0.3299 | 0.0051 | -0.1188 | 64.6863
-1 | 0.3514 | 0.00463 | -0.1103 | 75.8963
-0.5 | 0.366 | 0.0037 | -0.1005 | 98.9189
0 | 0.4135 | 0.00334 | -0.0973 | 123.8024
0.5 | 0.4593 | 0.0033 | -0.0934 | 139.1818
1 | 0.5053 | 0.0035 | -0.0895 | 144.3714
1.5 | 0.563 | 0.00359 | -0.0883 | 156.8245
2 | 0.6057 | 0.00385 | -0.0839 | 157.3247
2.5 | 0.6217 | 0.00449 | -0.074 | 138.4633
3 | 0.5781 | 0.00627 | -0.0526 | 92.201
3.5 | 0.5365 | 0.00846 | -0.0327 | 63.4161
4 | 0.5346 | 0.0101 | -0.0209 | 52.9307
4.5 | 0.526 | 0.01203 | -0.0084 | 43.724
5.5 | 0.5581 | 0.01502 | 0.007 | 37.1571
6 | 0.5876 | 0.0163 | 0.0123 | 36.0491
6.5 | 0.6221 | 0.01747 | 0.0166 | 35.6096
7 | 0.6618 | 0.01854 | 0.0202 | 35.6958
7.5 | 0.6987 | 0.0198 | 0.0241 | 35.2879
8 | 0.7354 | 0.02113 | 0.028 | 34.8036
8.5 | 0.7781 | 0.02233 | 0.0311 | 34.8455
9 | 0.8231 | 0.02352 | 0.0339 | 34.9957
9.5 | 0.8715 | 0.02464 | 0.0364 | 35.3693
10 | 0.9159 | 0.026 | 0.0393 | 35.2269
10.5 | 0.9632 | 0.02731 | 0.0421 | 35.2691
11 | 1.0087 | 0.02878 | 0.045 | 35.0486
11.5 | 1.053 | 0.03039 | 0.0482 | 34.6496
12 | 1.0955 | 0.03221 | 0.0516 | 34.0112
12.5 | 1.1349 | 0.03426 | 0.0552 | 33.1261
13 | 1.1706 | 0.03668 | 0.0591 | 31.9138
13.5 | 1.2061 | 0.03929 | 0.063 | 30.6974
14 | 1.2359 | 0.04243 | 0.0671 | 29.128
14.5 | 1.2514 | 0.04668 | 0.0717 | 26.8081
15 | 1.2417 | 0.05295 | 0.0761 | 23.4504
15.5 | 1.2179 | 0.06081 | 0.0788 | 20.028
16 | 1.1862 | 0.07007 | 0.0793 | 16.9288
16.5 | 1.1493 | 0.08078 | 0.0772 | 14.2275
17 | 1.1144 | 0.09223 | 0.0728 | 12.0828
17.5 | 1.0828 | 0.10412 | 0.0669 | 10.3995
18 | 1.054 | 0.1163 | 0.0599 | 9.0628
18.5 | 1.0269 | 0.12868 | 0.0523 | 7.9803
19 | 1.0047 | 0.14062 | 0.0447 | 7.1448
19.5 | 0.9816 | 0.15284 | 0.0367 | 6.4224

## 97. Re 8M Mach 0.00 (1)
BIGFOIL.COM POLAR EXPORT
NACA67A419
NACA67A419 |  |  |  | Cl Max: | 1.665 | at alpha= | 14 | deg
JavaFoil+Calcfoil stall+Eppler ext transition |  |  |  | L/D Max: | 133.277 | at alpha= | 1 | deg
Re: | 8000000 |  |  | Cd Min: | 0.00331 | at alpha= | -0.5 | deg
Mach: | 0 |  |  | Cl=0 at alpha= | -3.3629 | deg
|  |  |  | @ Cl=0.1, Cd= | 0.0052019
|  |  |  | @ Cl=0.4, Cd= | 0.0033539
|  |  |  | @ Cl=0.6, Cd= | 0.0045007
alpha (deg) | Cl | Cd | Cm | Cl/Cd
-20 | -0.983 | 0.11766 | -0.018 | -8.353
-19.5 | -1.001 | 0.10669 | -0.02 | -9.38
-19 | -1.02 | 0.09431 | -0.022 | -10.814
-18.5 | -1.037 | 0.08103 | -0.024 | -12.792
-18 | -1.131 | 0.03063 | -0.029 | -36.942
-17.5 | -1.133 | 0.02776 | -0.031 | -40.826
-17 | -1.132 | 0.02476 | -0.033 | -45.736
-16.5 | -1.126 | 0.02304 | -0.034 | -48.863
-16 | -1.117 | 0.02102 | -0.036 | -53.144
-15.5 | -1.105 | 0.01953 | -0.037 | -56.562
-15 | -1.091 | 0.01795 | -0.039 | -60.779
-14.5 | -1.075 | 0.0162 | -0.041 | -66.342
-14 | -1.052 | 0.01548 | -0.042 | -67.952
-13.5 | -1.026 | 0.0145 | -0.044 | -70.787
-13 | -0.997 | 0.01375 | -0.046 | -72.509
-12.5 | -0.964 | 0.01303 | -0.047 | -74.031
-12 | -0.929 | 0.01231 | -0.049 | -75.455
-11.5 | -0.891 | 0.01175 | -0.051 | -75.826
-11 | -0.849 | 0.01122 | -0.052 | -75.701
-10.5 | -0.806 | 0.01074 | -0.054 | -75.007
-10 | -0.76 | 0.01024 | -0.055 | -74.155
-9.5 | -0.711 | 0.00983 | -0.057 | -72.323
-9 | -0.661 | 0.00938 | -0.059 | -70.433
-8.5 | -0.608 | 0.0089 | -0.06 | -68.374
-8 | -0.554 | 0.00854 | -0.062 | -64.88
-7.5 | -0.498 | 0.00821 | -0.064 | -60.734
-7 | -0.441 | 0.00768 | -0.065 | -57.436
-6.5 | -0.383 | 0.00742 | -0.067 | -51.614
-6 | -0.324 | 0.00705 | -0.068 | -45.933
-5.5 | -0.264 | 0.0068 | -0.07 | -38.744
-5 | -0.203 | 0.00691 | -0.072 | -29.317
-4.5 | -0.141 | 0.00671 | -0.073 | -21.042
-4 | -0.079 | 0.00654 | -0.075 | -12.124
-3.5 | -0.017 | 0.00597 | -0.077 | -2.858
-3 | 0.045 | 0.00558 | -0.078 | 8.139
-2.5 | 0.109 | 0.00514 | -0.08 | 21.135
-2 | 0.172 | 0.00456 | -0.082 | 37.659
-1.5 | 0.235 | 0.00435 | -0.083 | 54.012
-1 | 0.299 | 0.00357 | -0.085 | 83.807
-0.5 | 0.363 | 0.00331 | -0.087 | 109.636
0 | 0.422 | 0.00338 | -0.088 | 125
0.5 | 0.484 | 0.00383 | -0.09 | 126.537
1 | 0.546 | 0.0041 | -0.091 | 133.277
1.5 | 0.608 | 0.00456 | -0.093 | 133.157
2 | 0.669 | 0.00541 | -0.094 | 123.64
2.5 | 0.73 | 0.00634 | -0.096 | 115.216
3 | 0.787 | 0.00671 | -0.097 | 117.277
3.5 | 0.847 | 0.0076 | -0.099 | 111.413
4 | 0.906 | 0.0082 | -0.1 | 110.502
4.5 | 0.965 | 0.00888 | -0.101 | 108.726
5 | 1.023 | 0.00979 | -0.103 | 104.557
5.5 | 1.08 | 0.01083 | -0.104 | 99.703
6 | 1.137 | 0.01139 | -0.106 | 99.779
6.5 | 1.191 | 0.01191 | -0.107 | 99.989
7 | 1.243 | 0.01237 | -0.109 | 100.522
7.5 | 1.293 | 0.01281 | -0.11 | 100.917
8 | 1.341 | 0.0133 | -0.111 | 100.863
8.5 | 1.386 | 0.01378 | -0.113 | 100.618
9 | 1.429 | 0.01429 | -0.114 | 99.992
9.5 | 1.469 | 0.01527 | -0.116 | 96.191
10 | 1.506 | 0.01599 | -0.117 | 94.172
10.5 | 1.539 | 0.01663 | -0.118 | 92.575
11 | 1.569 | 0.01728 | -0.119 | 90.813
11.5 | 1.595 | 0.01806 | -0.121 | 88.329
12 | 1.618 | 0.01873 | -0.122 | 86.358
12.5 | 1.637 | 0.01954 | -0.123 | 83.743
13 | 1.652 | 0.02042 | -0.124 | 80.891
13.5 | 1.662 | 0.02123 | -0.126 | 78.278
14 | 1.665 | 0.0222 | -0.127 | 74.975
14.5 | 1.662 | 0.02315 | -0.128 | 71.816
15 | 1.656 | 0.02429 | -0.129 | 68.19
15.5 | 1.646 | 0.02531 | -0.13 | 65.036
16 | 1.632 | 0.02641 | -0.131 | 61.778
16.5 | 1.614 | 0.02769 | -0.132 | 58.277
17 | 1.592 | 0.02914 | -0.133 | 54.64
17.5 | 1.567 | 0.03056 | -0.134 | 51.29
18 | 1.54 | 0.03233 | -0.135 | 47.624
18.5 | 1.51 | 0.03412 | -0.136 | 44.259
19 | 1.477 | 0.0361 | -0.136 | 40.927

## 98. Re 8M Mach 0.00 (2)
BIGFOIL.COM POLAR EXPORT
NACA67A419
NACA67A419 |  |  |  | Cl Max: | 1.5161 | at alpha= | 20 | deg
XFOIL ncrit=9 |  |  |  | L/D Max: | 177.655 | at alpha= | 1.5 | deg
Re: | 8000000 |  |  | Cd Min: | 0.0472 | at alpha= | 20 | deg
Mach: | 0 |  |  | Cl=0 at alpha= | -4.5958 | deg
|  |  |  | @ Cl=0.1, Cd= | 0.0056028
|  |  |  | @ Cl=0.4, Cd= | 0.0028657
|  |  |  | @ Cl=0.6, Cd= | 0.011642
alpha (deg) | Cl | Cd | Cm | Cl/Cd
-20 | -1.192 | 0.0255 | -0.1524 | -46.7451
-19.5 | -1.1692 | 0.02389 | -0.1508 | -48.941
-19 | -1.143 | 0.02254 | -0.1492 | -50.7098
-18.5 | -1.1173 | 0.02115 | -0.1475 | -52.8274
-18 | -1.0871 | 0.02004 | -0.1461 | -54.2465
-17.5 | -1.0574 | 0.019 | -0.1444 | -55.6526
-17 | -1.0257 | 0.01803 | -0.1427 | -56.8885
-16.5 | -0.9976 | 0.01697 | -0.1405 | -58.7861
-16 | -0.9643 | 0.01607 | -0.1388 | -60.0062
-15.5 | -0.9312 | 0.01521 | -0.137 | -61.2229
-15 | -0.8946 | 0.01449 | -0.1355 | -61.7391
-14.5 | -0.8586 | 0.01379 | -0.1338 | -62.2625
-14 | -0.8209 | 0.01315 | -0.1323 | -62.4259
-13.5 | -0.7819 | 0.01258 | -0.1309 | -62.1542
-13 | -0.7422 | 0.01206 | -0.1295 | -61.5423
-12.5 | -0.7009 | 0.01158 | -0.1282 | -60.5268
-11.5 | -0.6168 | 0.01066 | -0.1259 | -57.8612
-11 | -0.575 | 0.01017 | -0.1245 | -56.5388
-10.5 | -0.533 | 0.00971 | -0.1232 | -54.8919
-10 | -0.4884 | 0.00933 | -0.1222 | -52.3473
-9.5 | -0.4453 | 0.00891 | -0.1209 | -49.9776
-9 | -0.4021 | 0.00851 | -0.1196 | -47.2503
-8.5 | -0.3572 | 0.00817 | -0.1186 | -43.7209
-8 | -0.312 | 0.00787 | -0.1175 | -39.6442
-7.5 | -0.2654 | 0.00761 | -0.1166 | -34.8752
-7 | -0.2202 | 0.00733 | -0.1155 | -30.0409
-6.5 | -0.1736 | 0.0071 | -0.1145 | -24.4507
-6 | -0.1273 | 0.00688 | -0.1135 | -18.5029
-5.5 | -0.082 | 0.00665 | -0.1122 | -12.3308
-5 | -0.0363 | 0.00645 | -0.111 | -5.6279
-4.5 | 0.0086 | 0.00622 | -0.1095 | 1.3826
-4 | 0.05 | 0.00595 | -0.1073 | 8.4034
-3.5 | 0.0824 | 0.00571 | -0.103 | 14.4308
-3 | 0.1251 | 0.00545 | -0.101 | 22.9541
-2.5 | 0.1689 | 0.00516 | -0.0993 | 32.7326
-2 | 0.2126 | 0.00483 | -0.0975 | 44.0166
-1 | 0.301 | 0.00417 | -0.0941 | 72.1823
-0.5 | 0.3372 | 0.00342 | -0.091 | 98.5965
0 | 0.384 | 0.00286 | -0.0899 | 134.2657
0.5 | 0.4401 | 0.00288 | -0.0906 | 152.8125
1 | 0.4976 | 0.00289 | -0.0916 | 172.1799
1.5 | 0.5454 | 0.00307 | -0.0904 | 177.6547
2 | 0.5398 | 0.00353 | -0.0774 | 152.9178
2.5 | 0.5405 | 0.00425 | -0.0662 | 127.1765
3 | 0.5192 | 0.00552 | -0.051 | 94.058
3.5 | 0.5027 | 0.00697 | -0.0374 | 72.1234
4 | 0.5113 | 0.00809 | -0.0291 | 63.2015
4.5 | 0.5178 | 0.00938 | -0.0206 | 55.2026
5 | 0.5432 | 0.01028 | -0.0159 | 52.8405
5.5 | 0.5734 | 0.01109 | -0.0122 | 51.7042
6 | 0.6076 | 0.0118 | -0.0093 | 51.4915
6.5 | 0.64 | 0.0126 | -0.0061 | 50.7937
7 | 0.6775 | 0.01327 | -0.0039 | 51.055
7.5 | 0.7147 | 0.01397 | -0.0018 | 51.1596
8 | 0.749 | 0.0148 | 0.0008 | 50.6081
8.5 | 0.7855 | 0.01559 | 0.003 | 50.3849
9 | 0.8259 | 0.01625 | 0.0044 | 50.8246
9.5 | 0.8675 | 0.01689 | 0.0056 | 51.3618
10 | 0.9056 | 0.01767 | 0.0072 | 51.2507
10.5 | 0.9453 | 0.01841 | 0.0086 | 51.3471
11 | 0.9863 | 0.0191 | 0.0096 | 51.6387
11.5 | 1.0262 | 0.01986 | 0.0108 | 51.6717
12 | 1.062 | 0.02083 | 0.0125 | 50.9842
12.5 | 1.1011 | 0.02164 | 0.0137 | 50.8826
13 | 1.139 | 0.02252 | 0.0149 | 50.5773
13.5 | 1.1736 | 0.0236 | 0.0165 | 49.7288
14 | 1.2042 | 0.0249 | 0.0186 | 48.3614
14.5 | 1.238 | 0.02606 | 0.0201 | 47.5058
15 | 1.2665 | 0.02751 | 0.0222 | 46.0378
15.5 | 1.2971 | 0.0289 | 0.0239 | 44.8824
16 | 1.3262 | 0.03041 | 0.0256 | 43.6107
16.5 | 1.3562 | 0.0319 | 0.0271 | 42.5141
17 | 1.3839 | 0.03356 | 0.0287 | 41.2366
17.5 | 1.4103 | 0.03536 | 0.0303 | 39.884
18 | 1.4334 | 0.03746 | 0.032 | 38.2648
18.5 | 1.4552 | 0.0397 | 0.0336 | 36.6549
19 | 1.476 | 0.04209 | 0.0351 | 35.0677
20 | 1.5161 | 0.0472 | 0.0375 | 32.1208

## 99. Re 8M Mach 0.10 (1)
BIGFOIL.COM POLAR EXPORT
NACA67A419
NACA67A419 |  |  |  | Cl Max: | 1.652 | at alpha= | 13.5 | deg
JavaFoil+Calcfoil stall+Eppler ext transition |  |  |  | L/D Max: | 133.918 | at alpha= | 1.5 | deg
Re: | 8000000 |  |  | Cd Min: | 0.0033 | at alpha= | -0.5 | deg
Mach: | 0.1 |  |  | Cl=0 at alpha= | -3.3651 | deg
|  |  |  | @ Cl=0.1, Cd= | 0.0052171
|  |  |  | @ Cl=0.4, Cd= | 0.0033593
|  |  |  | @ Cl=0.6, Cd= | 0.0044837
alpha (deg) | Cl | Cd | Cm | Cl/Cd
-20 | -0.921 | 0.15116 | -0.016 | -6.093
-19.5 | -0.958 | 0.11645 | -0.019 | -8.224
-19 | -0.975 | 0.1071 | -0.021 | -9.108
-18.5 | -0.992 | 0.09505 | -0.023 | -10.435
-18 | -1.022 | 0.07052 | -0.026 | -14.489
-17.5 | -1.092 | 0.03384 | -0.031 | -32.258
-17 | -1.108 | 0.02646 | -0.033 | -41.86
-16.5 | -1.108 | 0.02339 | -0.034 | -47.353
-16 | -1.1 | 0.02185 | -0.036 | -50.348
-15.5 | -1.091 | 0.02017 | -0.038 | -54.078
-15 | -1.078 | 0.01859 | -0.039 | -58.02
-14.5 | -1.064 | 0.01694 | -0.041 | -62.815
-14 | -1.044 | 0.01581 | -0.043 | -66.044
-13.5 | -1.021 | 0.01485 | -0.044 | -68.737
-13 | -0.993 | 0.01397 | -0.046 | -71.119
-12.5 | -0.962 | 0.01327 | -0.048 | -72.534
-12 | -0.928 | 0.01244 | -0.049 | -74.593
-11.5 | -0.891 | 0.01186 | -0.051 | -75.057
-11 | -0.85 | 0.01132 | -0.052 | -75.126
-10.5 | -0.807 | 0.01082 | -0.054 | -74.609
-10 | -0.761 | 0.01032 | -0.056 | -73.726
-9.5 | -0.713 | 0.0099 | -0.057 | -72.01
-9 | -0.663 | 0.00949 | -0.059 | -69.845
-8.5 | -0.61 | 0.00897 | -0.061 | -68.062
-8 | -0.556 | 0.00861 | -0.062 | -64.576
-7.5 | -0.5 | 0.00798 | -0.064 | -62.694
-7 | -0.443 | 0.00772 | -0.066 | -57.413
-6.5 | -0.385 | 0.0073 | -0.067 | -52.667
-6 | -0.325 | 0.00708 | -0.069 | -45.935
-5.5 | -0.265 | 0.00717 | -0.07 | -36.941
-5 | -0.204 | 0.00696 | -0.072 | -29.236
-4.5 | -0.142 | 0.00673 | -0.074 | -21.094
-4 | -0.08 | 0.00655 | -0.075 | -12.156
-3.5 | -0.017 | 0.00628 | -0.077 | -2.727
-3 | 0.046 | 0.00562 | -0.079 | 8.128
-2.5 | 0.109 | 0.00515 | -0.08 | 21.202
-2 | 0.173 | 0.00456 | -0.082 | 37.818
-1.5 | 0.236 | 0.00438 | -0.084 | 53.871
-1 | 0.301 | 0.0036 | -0.086 | 83.557
-0.5 | 0.365 | 0.0033 | -0.087 | 110.439
0 | 0.424 | 0.0034 | -0.089 | 124.796
0.5 | 0.486 | 0.00385 | -0.09 | 126.272
1 | 0.549 | 0.00413 | -0.092 | 133.003
1.5 | 0.611 | 0.00456 | -0.093 | 133.918
2 | 0.672 | 0.00545 | -0.095 | 123.354
2.5 | 0.734 | 0.00637 | -0.096 | 115.201
3 | 0.791 | 0.00677 | -0.098 | 116.862
3.5 | 0.851 | 0.00764 | -0.099 | 111.435
4 | 0.911 | 0.00827 | -0.1 | 110.084
4.5 | 0.97 | 0.00897 | -0.102 | 108.109
5 | 1.028 | 0.00985 | -0.103 | 104.397
5.5 | 1.085 | 0.01091 | -0.105 | 99.48
6 | 1.142 | 0.01149 | -0.106 | 99.376
6.5 | 1.196 | 0.01202 | -0.108 | 99.548
7 | 1.248 | 0.01245 | -0.109 | 100.285
7.5 | 1.298 | 0.01292 | -0.111 | 100.503
8 | 1.346 | 0.01342 | -0.112 | 100.327
8.5 | 1.391 | 0.01392 | -0.113 | 99.926
9 | 1.433 | 0.01443 | -0.115 | 99.336
9.5 | 1.472 | 0.01547 | -0.116 | 95.187
10 | 1.508 | 0.01618 | -0.117 | 93.208
10.5 | 1.541 | 0.01684 | -0.119 | 91.474
11 | 1.57 | 0.01749 | -0.12 | 89.746
11.5 | 1.594 | 0.01824 | -0.121 | 87.415
12 | 1.615 | 0.01904 | -0.123 | 84.815
12.5 | 1.632 | 0.01984 | -0.124 | 82.272
13 | 1.645 | 0.02067 | -0.125 | 79.588
13.5 | 1.652 | 0.02163 | -0.126 | 76.378
14 | 1.652 | 0.02264 | -0.127 | 72.949
14.5 | 1.646 | 0.02354 | -0.128 | 69.933
15 | 1.636 | 0.02471 | -0.13 | 66.201
15.5 | 1.622 | 0.02586 | -0.131 | 62.717
16 | 1.603 | 0.02702 | -0.132 | 59.319
16.5 | 1.58 | 0.02854 | -0.133 | 55.351
17 | 1.553 | 0.02997 | -0.134 | 51.837
17.5 | 1.523 | 0.03169 | -0.135 | 48.079
18 | 1.491 | 0.03337 | -0.135 | 44.676
18.5 | 1.455 | 0.03533 | -0.136 | 41.192

## 100. Re 8M Mach 0.10 (2)
BIGFOIL.COM POLAR EXPORT
NACA67A419
NACA67A419 |  |  |  | Cl Max: | 1.5159 | at alpha= | 20 | deg
XFOIL ncrit=9 |  |  |  | L/D Max: | 179.314 | at alpha= | 1.5 | deg
Re: | 8000000 |  |  | Cd Min: | 0.04872 | at alpha= | 20 | deg
Mach: | 0.1 |  |  | Cl=0 at alpha= | -4.6421 | deg
|  |  |  | @ Cl=0.1, Cd= | 0.0056382
|  |  |  | @ Cl=0.4, Cd= | 0.002875
|  |  |  | @ Cl=0.6, Cd= | 0.01185
alpha (deg) | Cl | Cd | Cm | Cl/Cd
-20 | -1.1894 | 0.0266 | -0.1566 | -44.7143
-19.5 | -1.1679 | 0.02482 | -0.1548 | -47.0548
-19 | -1.1406 | 0.0234 | -0.1534 | -48.7436
-18.5 | -1.1162 | 0.02188 | -0.1515 | -51.0146
-18 | -1.0881 | 0.02062 | -0.1497 | -52.7692
-17.5 | -1.0565 | 0.01956 | -0.1481 | -54.0133
-17 | -1.0266 | 0.01851 | -0.1461 | -55.4619
-16.5 | -0.9958 | 0.01747 | -0.1441 | -57.0006
-16 | -0.9651 | 0.01644 | -0.142 | -58.7044
-15.5 | -0.9309 | 0.01556 | -0.1401 | -59.8265
-15 | -0.8958 | 0.01476 | -0.1383 | -60.6911
-14.5 | -0.8591 | 0.01404 | -0.1366 | -61.1895
-14 | -0.8225 | 0.01335 | -0.1348 | -61.6105
-13.5 | -0.7828 | 0.01276 | -0.1333 | -61.348
-13 | -0.7432 | 0.01222 | -0.1317 | -60.8183
-12.5 | -0.7018 | 0.01172 | -0.1304 | -59.8805
-12 | -0.6597 | 0.01124 | -0.1291 | -58.6922
-11.5 | -0.6172 | 0.01077 | -0.1278 | -57.3073
-11 | -0.5744 | 0.01029 | -0.1266 | -55.8212
-10.5 | -0.5321 | 0.00981 | -0.1251 | -54.2406
-10 | -0.4879 | 0.00941 | -0.124 | -51.8491
-9.5 | -0.4438 | 0.009 | -0.1228 | -49.3111
-9 | -0.4006 | 0.00859 | -0.1214 | -46.6356
-8.5 | -0.3555 | 0.00824 | -0.1202 | -43.1432
-8 | -0.3099 | 0.00793 | -0.1191 | -39.0794
-7.5 | -0.2635 | 0.00766 | -0.1181 | -34.3995
-7 | -0.2176 | 0.00738 | -0.117 | -29.4851
-6.5 | -0.1713 | 0.00714 | -0.116 | -23.9916
-6 | -0.1242 | 0.00693 | -0.115 | -17.9221
-5.5 | -0.0789 | 0.00669 | -0.1137 | -11.7937
-5 | -0.0325 | 0.00649 | -0.1125 | -5.0077
-4.5 | 0.0129 | 0.00625 | -0.1111 | 2.064
-4 | 0.055 | 0.00597 | -0.1089 | 9.2127
-3.5 | 0.088 | 0.00571 | -0.1048 | 15.4116
-3 | 0.1281 | 0.00547 | -0.1021 | 23.4186
-2.5 | 0.1715 | 0.00518 | -0.1002 | 33.1081
-2 | 0.215 | 0.00485 | -0.0983 | 44.3299
-1 | 0.3031 | 0.00418 | -0.0948 | 72.512
-0.5 | 0.339 | 0.00343 | -0.0914 | 98.8338
0 | 0.3859 | 0.00287 | -0.0903 | 134.4599
0.5 | 0.4422 | 0.00289 | -0.091 | 153.0104
1 | 0.4999 | 0.0029 | -0.092 | 172.3793
1.5 | 0.5487 | 0.00306 | -0.0909 | 179.3137
2 | 0.5418 | 0.00353 | -0.0775 | 153.4844
2.5 | 0.5412 | 0.00427 | -0.0661 | 126.7447
3 | 0.5195 | 0.00556 | -0.0507 | 93.4353
3.5 | 0.5013 | 0.00706 | -0.0367 | 71.0057
4 | 0.5114 | 0.00816 | -0.0287 | 62.6716
4.5 | 0.5173 | 0.00947 | -0.0201 | 54.6251
5 | 0.542 | 0.0104 | -0.0152 | 52.1154
5.5 | 0.5729 | 0.01121 | -0.0116 | 51.1062
6 | 0.6055 | 0.01198 | -0.0083 | 50.5426
6.5 | 0.6393 | 0.01275 | -0.0053 | 50.1412
7 | 0.6773 | 0.01342 | -0.0032 | 50.4694
7.5 | 0.7145 | 0.01414 | -0.0009 | 50.5304
8 | 0.7481 | 0.01501 | 0.0018 | 49.8401
8.5 | 0.7854 | 0.01578 | 0.0039 | 49.7719
9 | 0.8264 | 0.01645 | 0.0053 | 50.2371
9.5 | 0.8666 | 0.01716 | 0.0068 | 50.5012
10 | 0.9058 | 0.01792 | 0.0084 | 50.5469
10.5 | 0.9464 | 0.01865 | 0.0097 | 50.7453
11 | 0.988 | 0.01935 | 0.0107 | 51.0594
11.5 | 1.0255 | 0.02024 | 0.0123 | 50.667
12 | 1.0635 | 0.02113 | 0.0138 | 50.3313
12.5 | 1.1033 | 0.02195 | 0.015 | 50.2642
13 | 1.1407 | 0.0229 | 0.0164 | 49.8122
13.5 | 1.1747 | 0.02404 | 0.0182 | 48.8644
14 | 1.2058 | 0.02536 | 0.0202 | 47.5473
14.5 | 1.2374 | 0.02667 | 0.0221 | 46.3967
15 | 1.268 | 0.02808 | 0.024 | 45.1567
15.5 | 1.2991 | 0.02949 | 0.0258 | 44.0522
16 | 1.3278 | 0.03108 | 0.0276 | 42.722
16.5 | 1.3591 | 0.03255 | 0.0291 | 41.7542
17 | 1.3841 | 0.03445 | 0.031 | 40.1771
17.5 | 1.4114 | 0.03628 | 0.0325 | 38.903
18 | 1.4341 | 0.03849 | 0.0344 | 37.259
18.5 | 1.4529 | 0.04104 | 0.0363 | 35.402
19 | 1.4763 | 0.04334 | 0.0375 | 34.0632
20 | 1.5159 | 0.04872 | 0.0399 | 31.1145

## 101. Re 8M Mach 0.25 (1)
BIGFOIL.COM POLAR EXPORT
NACA67A419
NACA67A419 |  |  |  | Cl Max: | 1.585 | at alpha= | 12.5 | deg
JavaFoil+Calcfoil stall+Eppler ext transition |  |  |  | L/D Max: | 134.79 | at alpha= | 1.5 | deg
Re: | 8000000 |  |  | Cd Min: | 0.00337 | at alpha= | -0.5 | deg
Mach: | 0.25 |  |  | Cl=0 at alpha= | -3.3615 | deg
|  |  |  | @ Cl=0.1, Cd= | 0.0053826
|  |  |  | @ Cl=0.4, Cd= | 0.0034069
|  |  |  | @ Cl=0.6, Cd= | 0.0044644
alpha (deg) | Cl | Cd | Cm | Cl/Cd
-19.5 | -0.635 | 0.17603 | -0.014 | -3.61
-19 | -0.682 | 0.16303 | -0.016 | -4.185
-18.5 | -0.72 | 0.15169 | -0.017 | -4.75
-18 | -0.749 | 0.14179 | -0.018 | -5.282
-17.5 | -0.774 | 0.13463 | -0.019 | -5.747
-17 | -0.806 | 0.10842 | -0.023 | -7.437
-16.5 | -0.835 | 0.09121 | -0.026 | -9.159
-16 | -0.863 | 0.07495 | -0.03 | -11.518
-15.5 | -0.921 | 0.0431 | -0.035 | -21.364
-15 | -0.976 | 0.0237 | -0.04 | -41.193
-14.5 | -0.981 | 0.02058 | -0.042 | -47.695
-14 | -0.978 | 0.01864 | -0.043 | -52.486
-13.5 | -0.971 | 0.01707 | -0.045 | -56.874
-13 | -0.958 | 0.01557 | -0.047 | -61.56
-12.5 | -0.938 | 0.01451 | -0.049 | -64.656
-12 | -0.913 | 0.01359 | -0.05 | -67.207
-11.5 | -0.883 | 0.01267 | -0.052 | -69.682
-11 | -0.848 | 0.01209 | -0.054 | -70.147
-10.5 | -0.809 | 0.01144 | -0.055 | -70.754
-10 | -0.767 | 0.01091 | -0.057 | -70.263
-9.5 | -0.721 | 0.0104 | -0.059 | -69.357
-9 | -0.672 | 0.00993 | -0.061 | -67.681
-8.5 | -0.621 | 0.00927 | -0.062 | -66.921
-8 | -0.567 | 0.00868 | -0.064 | -65.274
-7.5 | -0.511 | 0.00815 | -0.065 | -62.686
-7 | -0.453 | 0.00782 | -0.067 | -57.918
-6.5 | -0.394 | 0.00783 | -0.069 | -50.243
-6 | -0.333 | 0.00761 | -0.071 | -43.753
-5.5 | -0.271 | 0.00737 | -0.072 | -36.829
-5 | -0.209 | 0.00713 | -0.074 | -29.279
-4.5 | -0.146 | 0.0069 | -0.076 | -21.106
-4 | -0.082 | 0.00669 | -0.077 | -12.215
-3.5 | -0.018 | 0.00644 | -0.079 | -2.731
-3 | 0.047 | 0.00588 | -0.081 | 7.962
-2.5 | 0.112 | 0.00527 | -0.082 | 21.251
-2 | 0.177 | 0.00465 | -0.084 | 38.116
-1.5 | 0.242 | 0.00444 | -0.086 | 54.517
-1 | 0.309 | 0.00363 | -0.088 | 85.21
-0.5 | 0.375 | 0.00337 | -0.09 | 111.215
0 | 0.436 | 0.00346 | -0.091 | 126.088
0.5 | 0.499 | 0.00391 | -0.093 | 127.846
1 | 0.563 | 0.00421 | -0.094 | 133.867
1.5 | 0.627 | 0.00465 | -0.096 | 134.79
2 | 0.69 | 0.0056 | -0.097 | 123.264
2.5 | 0.753 | 0.00656 | -0.099 | 114.899
3 | 0.812 | 0.00699 | -0.1 | 116.137
3.5 | 0.873 | 0.00795 | -0.102 | 109.865
4 | 0.934 | 0.00862 | -0.103 | 108.406
4.5 | 0.995 | 0.00941 | -0.105 | 105.739
5 | 1.054 | 0.01029 | -0.106 | 102.469
5.5 | 1.112 | 0.01141 | -0.108 | 97.504
6 | 1.17 | 0.01202 | -0.109 | 97.317
6.5 | 1.225 | 0.01257 | -0.111 | 97.435
7 | 1.276 | 0.01305 | -0.112 | 97.831
7.5 | 1.326 | 0.01354 | -0.114 | 97.902
8 | 1.372 | 0.0141 | -0.115 | 97.316
8.5 | 1.415 | 0.01465 | -0.116 | 96.61
9 | 1.454 | 0.01573 | -0.118 | 92.445
9.5 | 1.489 | 0.01648 | -0.119 | 90.35
10 | 1.519 | 0.01722 | -0.121 | 88.205
10.5 | 1.544 | 0.01806 | -0.122 | 85.457
11 | 1.563 | 0.01895 | -0.123 | 82.476
11.5 | 1.577 | 0.0197 | -0.124 | 80.032
12 | 1.584 | 0.02063 | -0.126 | 76.799
12.5 | 1.585 | 0.02162 | -0.127 | 73.318
13 | 1.58 | 0.02265 | -0.128 | 69.748
13.5 | 1.566 | 0.0239 | -0.129 | 65.522
14 | 1.539 | 0.02516 | -0.131 | 61.165
14.5 | 1.504 | 0.02645 | -0.132 | 56.841
15 | 1.46 | 0.02814 | -0.133 | 51.885
15.5 | 1.409 | 0.02976 | -0.134 | 47.348
16 | 1.351 | 0.0317 | -0.135 | 42.603
16.5 | 1.285 | 0.03412 | -0.136 | 37.651
17 | 1.211 | 0.03781 | -0.136 | 32.023
17.5 | 1.131 | 0.04212 | -0.136 | 26.855

## 102. Re 8M Mach 0.25 (2)
BIGFOIL.COM POLAR EXPORT
NACA67A419
NACA67A419 |  |  |  | Cl Max: | 1.4875 | at alpha= | 19.5 | deg
XFOIL ncrit=9 |  |  |  | L/D Max: | 182.76 | at alpha= | 1.5 | deg
Re: | 8000000 |  |  | Cd Min: | 0.05477 | at alpha= | 19.5 | deg
Mach: | 0.25 |  |  | Cl=0 at alpha= | -4.8649 | deg
|  |  |  | @ Cl=0.1, Cd= | 0.0059625
|  |  |  | @ Cl=0.4, Cd= | 0.0029115
|  |  |  | @ Cl=0.6, Cd= | 0.012726
alpha (deg) | Cl | Cd | Cm | Cl/Cd
-20 | -1.1213 | 0.037 | -0.1797 | -30.3054
-19.5 | -1.1151 | 0.03329 | -0.1783 | -33.4965
-19 | -1.0977 | 0.03051 | -0.1767 | -35.9784
-18.5 | -1.0895 | 0.02743 | -0.1741 | -39.7193
-18 | -1.0668 | 0.02537 | -0.1717 | -42.0497
-17.5 | -1.0429 | 0.02353 | -0.1691 | -44.3221
-17 | -1.0191 | 0.02179 | -0.1661 | -46.7692
-16.5 | -0.9914 | 0.02029 | -0.1632 | -48.8615
-16 | -0.9602 | 0.01899 | -0.1606 | -50.5635
-15.5 | -0.9296 | 0.0177 | -0.1576 | -52.5198
-15 | -0.896 | 0.01663 | -0.1549 | -53.8785
-14.5 | -0.8627 | 0.01554 | -0.152 | -55.5148
-14 | -0.8267 | 0.01464 | -0.1493 | -56.4686
-13.5 | -0.7873 | 0.01387 | -0.147 | -56.7628
-13 | -0.7471 | 0.01319 | -0.1447 | -56.6414
-12.5 | -0.7049 | 0.01257 | -0.1427 | -56.078
-12 | -0.6616 | 0.01198 | -0.1409 | -55.2254
-11.5 | -0.6179 | 0.01142 | -0.139 | -54.1068
-11 | -0.5723 | 0.01092 | -0.1375 | -52.4084
-10.5 | -0.5286 | 0.01039 | -0.1357 | -50.8758
-10 | -0.4833 | 0.00991 | -0.1341 | -48.7689
-9.5 | -0.4375 | 0.00947 | -0.1325 | -46.1985
-9 | -0.3923 | 0.00903 | -0.1309 | -43.4441
-8.5 | -0.3467 | 0.00861 | -0.1293 | -40.2671
-8 | -0.3006 | 0.00824 | -0.1278 | -36.4806
-7.5 | -0.2525 | 0.00795 | -0.1266 | -31.761
-7 | -0.2048 | 0.00766 | -0.1254 | -26.7363
-6.5 | -0.1575 | 0.00738 | -0.124 | -21.3415
-6 | -0.1084 | 0.00716 | -0.123 | -15.1397
-5.5 | -0.0618 | 0.00691 | -0.1215 | -8.9436
-5 | -0.0127 | 0.00668 | -0.1205 | -1.9012
-4.5 | 0.0343 | 0.00642 | -0.1191 | 5.3427
-4 | 0.0799 | 0.00615 | -0.1173 | 12.9919
-3.5 | 0.1185 | 0.00579 | -0.1141 | 20.4663
-3 | 0.151 | 0.00551 | -0.1094 | 27.4047
-2 | 0.2291 | 0.00493 | -0.103 | 46.4706
-1.5 | 0.2733 | 0.00461 | -0.1008 | 59.2842
-0.5 | 0.3483 | 0.00347 | -0.094 | 100.3746
0 | 0.3956 | 0.00291 | -0.0926 | 135.945
0.5 | 0.4528 | 0.00293 | -0.093 | 154.5392
1 | 0.5116 | 0.00294 | -0.0938 | 174.0136
1.5 | 0.5629 | 0.00308 | -0.0929 | 182.7597
2 | 0.558 | 0.00349 | -0.0796 | 159.8854
2.5 | 0.5499 | 0.00434 | -0.0663 | 126.7051
3 | 0.5248 | 0.00574 | -0.05 | 91.4286
3.5 | 0.5035 | 0.00736 | -0.0352 | 68.4103
4 | 0.5145 | 0.00849 | -0.027 | 60.6007
4.5 | 0.514 | 0.01002 | -0.017 | 51.2974
5 | 0.5395 | 0.01098 | -0.012 | 49.1348
5.5 | 0.5666 | 0.01197 | -0.0074 | 47.335
6 | 0.6015 | 0.01276 | -0.0042 | 47.1395
6.5 | 0.6358 | 0.01359 | -0.0011 | 46.7844
7 | 0.6726 | 0.01439 | 0.0016 | 46.7408
7.5 | 0.7112 | 0.01515 | 0.004 | 46.9439
8 | 0.7465 | 0.01605 | 0.0068 | 46.5109
8.5 | 0.7831 | 0.01697 | 0.0094 | 46.1461
9 | 0.8254 | 0.01769 | 0.011 | 46.6591
9.5 | 0.8682 | 0.01842 | 0.0125 | 47.1336
10 | 0.9094 | 0.01924 | 0.0141 | 47.2661
10.5 | 0.9496 | 0.02013 | 0.016 | 47.1734
11 | 0.9924 | 0.02094 | 0.0173 | 47.3926
11.5 | 1.033 | 0.02184 | 0.019 | 47.2985
12 | 1.0714 | 0.0229 | 0.0209 | 46.786
12.5 | 1.11 | 0.02396 | 0.0228 | 46.3272
13 | 1.1489 | 0.02505 | 0.0245 | 45.8643
14 | 1.2119 | 0.02808 | 0.0295 | 43.1588
14.5 | 1.2431 | 0.02971 | 0.0319 | 41.8411
15 | 1.2763 | 0.0313 | 0.034 | 40.7764
15.5 | 1.3065 | 0.03308 | 0.0362 | 39.4952
16 | 1.3375 | 0.03487 | 0.0382 | 38.3568
16.5 | 1.3636 | 0.03707 | 0.0406 | 36.7845
17 | 1.386 | 0.03959 | 0.043 | 35.0088
17.5 | 1.4119 | 0.04196 | 0.0449 | 33.6487
18 | 1.4344 | 0.0447 | 0.0468 | 32.0895
18.5 | 1.4527 | 0.04788 | 0.0487 | 30.3404
19 | 1.4712 | 0.05117 | 0.0502 | 28.7512
19.5 | 1.4875 | 0.05477 | 0.0515 | 27.159

## 103. Re 8M Mach 0.50 (1)
BIGFOIL.COM POLAR EXPORT
NACA67A419
NACA67A419 |  |  |  | Cl Max: | 1.428 | at alpha= | 8 | deg
JavaFoil+Calcfoil stall+Eppler ext transition |  |  |  | L/D Max: | 138.676 | at alpha= | 0.5 | deg
Re: | 8000000 |  |  | Cd Min: | 0.00325 | at alpha= | -0.5 | deg
Mach: | 0.5 |  |  | Cl=0 at alpha= | -3.3611 | deg
|  |  |  | @ Cl=0.1, Cd= | 0.0060392
|  |  |  | @ Cl=0.4, Cd= | 0.0033692
|  |  |  | @ Cl=0.6, Cd= | 0.0043694
alpha (deg) | Cl | Cd | Cm | Cl/Cd
-20 | -0.958 | 0.15 | -0.019 | -6.39
-19.5 | -0.928 | 0.14516 | -0.02 | -6.391
-19 | -0.895 | 0.14267 | -0.02 | -6.276
-18.5 | -0.865 | 0.13828 | -0.02 | -6.256
-18 | -0.837 | 0.1338 | -0.021 | -6.254
-17.5 | -0.812 | 0.1319 | -0.023 | -6.156
-17 | -0.782 | 0.12703 | -0.023 | -6.157
-16.5 | -0.752 | 0.12211 | -0.023 | -6.16
-16 | -0.722 | 0.11497 | -0.024 | -6.284
-15.5 | -0.694 | 0.11108 | -0.024 | -6.251
-15 | -0.666 | 0.10766 | -0.025 | -6.188
-14.5 | -0.638 | 0.10607 | -0.026 | -6.016
-14 | -0.609 | 0.10183 | -0.027 | -5.98
-13.5 | -0.581 | 0.09219 | -0.028 | -6.303
-13 | -0.553 | 0.08368 | -0.029 | -6.612
-12.5 | -0.526 | 0.07777 | -0.032 | -6.765
-12 | -0.495 | 0.0886 | -0.029 | -5.582
-11.5 | -0.466 | 0.07971 | -0.03 | -5.847
-11 | -0.439 | 0.07044 | -0.033 | -6.23
-10.5 | -0.41 | 0.06969 | -0.033 | -5.883
-10 | -0.387 | 0.05767 | -0.041 | -6.711
-9.5 | -0.543 | 0.01556 | -0.064 | -34.896
-9 | -0.632 | 0.01271 | -0.067 | -49.76
-8.5 | -0.623 | 0.01171 | -0.069 | -53.214
-8 | -0.59 | 0.01092 | -0.071 | -54.026
-7.5 | -0.543 | 0.01024 | -0.072 | -53.03
-7 | -0.489 | 0.00944 | -0.074 | -51.792
-6.5 | -0.429 | 0.00892 | -0.076 | -48.079
-6 | -0.365 | 0.00857 | -0.078 | -42.607
-5.5 | -0.299 | 0.00825 | -0.08 | -36.263
-5 | -0.231 | 0.00792 | -0.082 | -29.157
-4.5 | -0.161 | 0.00762 | -0.084 | -21.167
-4 | -0.091 | 0.00737 | -0.086 | -12.306
-3.5 | -0.02 | 0.00711 | -0.087 | -2.747
-3 | 0.052 | 0.00646 | -0.089 | 8.061
-2.5 | 0.125 | 0.00582 | -0.091 | 21.412
-2 | 0.197 | 0.00535 | -0.093 | 36.797
-1.5 | 0.27 | 0.0048 | -0.095 | 56.129
-1 | 0.344 | 0.00374 | -0.097 | 91.886
-0.5 | 0.418 | 0.00325 | -0.099 | 128.481
0 | 0.485 | 0.00354 | -0.101 | 136.913
0.5 | 0.556 | 0.00401 | -0.103 | 138.676
1 | 0.627 | 0.00459 | -0.105 | 136.594
1.5 | 0.698 | 0.00509 | -0.107 | 137.137
2 | 0.769 | 0.00632 | -0.108 | 121.681
2.5 | 0.839 | 0.00756 | -0.11 | 111.035
3 | 0.903 | 0.00844 | -0.111 | 106.97
3.5 | 0.97 | 0.00952 | -0.113 | 101.914
4 | 1.037 | 0.01038 | -0.115 | 99.844
4.5 | 1.102 | 0.01166 | -0.117 | 94.514
5 | 1.165 | 0.01309 | -0.118 | 89.008
5.5 | 1.227 | 0.01389 | -0.12 | 88.285
6 | 1.286 | 0.01469 | -0.122 | 87.507
6.5 | 1.338 | 0.01543 | -0.123 | 86.716
7 | 1.381 | 0.01625 | -0.125 | 84.956
7.5 | 1.412 | 0.01708 | -0.126 | 82.673
8 | 1.428 | 0.01872 | -0.128 | 76.265
8.5 | 1.416 | 0.02006 | -0.13 | 70.601
9 | 1.348 | 0.0216 | -0.131 | 62.396
9.5 | 0.882 | 0.02323 | -0.133 | 37.956
10 | 0.913 | 0.02603 | -0.134 | 35.088
10.5 | 0.789 | 0.07441 | -0.074 | 10.6
11 | 0.98 | 0.02658 | -0.137 | 36.855
11.5 | 1.009 | 0.02932 | -0.138 | 34.406
12 | 0.878 | 0.08529 | -0.085 | 10.292
12.5 | 1.061 | 0.03332 | -0.139 | 31.825
13 | 0.928 | 0.09202 | -0.081 | 10.09

## 104. Re 8M Mach 0.50 (2)
BIGFOIL.COM POLAR EXPORT
NACA67A419
NACA67A419 |  |  |  | Cl Max: | 1.2638 | at alpha= | 14.5 | deg
XFOIL ncrit=9 |  |  |  | L/D Max: | 491.507 | at alpha= | -1 | deg
Re: | 8000000 |  |  | Cd Min: | 0.15181 | at alpha= | 19.5 | deg
Mach: | 0.5 |  |  | Cl=0 at alpha= | -5.4897 | deg
|  |  |  | @ Cl=0.1, Cd= | 0.0011255
|  |  |  | @ Cl=0.4, Cd= | 0.0024742
|  |  |  | @ Cl=0.6, Cd= | 0.016629
alpha (deg) | Cl | Cd | Cm | Cl/Cd
-17 | -0.2655 | 0.09986 | -0.1591 | -2.6587
-16.5 | -0.3045 | 0.08788 | -0.1685 | -3.465
-16 | -0.3475 | 0.07526 | -0.1774 | -4.6173
-15.5 | -0.3847 | 0.06298 | -0.1848 | -6.1083
-15 | -0.4212 | 0.05001 | -0.1923 | -8.4223
-14.5 | -0.4516 | 0.03811 | -0.1991 | -11.8499
-14 | -0.4862 | 0.02758 | -0.2035 | -17.6287
-13.5 | -0.5224 | 0.01924 | -0.2043 | -27.1518
-13 | -0.5546 | 0.01313 | -0.2014 | -42.2391
-12.5 | -0.579 | 0.00884 | -0.196 | -65.4977
-12 | -0.5896 | 0.00598 | -0.1893 | -98.5953
-11.5 | -0.5816 | 0.00428 | -0.1828 | -135.8879
-11 | -0.5524 | 0.00336 | -0.1774 | -164.4048
-10.5 | -0.5136 | 0.0028 | -0.1729 | -183.4286
-10 | -0.4683 | 0.00242 | -0.1691 | -193.5124
-9.5 | -0.4208 | 0.00215 | -0.1657 | -195.7209
-9 | -0.3704 | 0.00194 | -0.1627 | -190.9278
-8.5 | -0.3204 | 0.00178 | -0.1599 | -180
-8 | -0.2679 | 0.00165 | -0.1575 | -162.3636
-7.5 | -0.2183 | 0.00152 | -0.1549 | -143.6184
-7 | -0.165 | 0.00143 | -0.1529 | -115.3846
-6.5 | -0.1103 | 0.00135 | -0.1513 | -81.7037
-6 | -0.0565 | 0.00128 | -0.1497 | -44.1406
-5.5 | -0.0011 | 0.00122 | -0.1484 | -0.90164
-5 | 0.0522 | 0.00116 | -0.1468 | 45
-4.5 | 0.1076 | 0.00112 | -0.1457 | 96.0714
-4 | 0.1601 | 0.00107 | -0.1441 | 149.6262
-3.5 | 0.2083 | 0.00101 | -0.1417 | 206.2376
-3 | 0.2501 | 0.00094 | -0.1382 | 266.0638
-2.5 | 0.2899 | 0.00088 | -0.1342 | 329.4318
-2 | 0.3164 | 0.00082 | -0.1273 | 385.8537
-1.5 | 0.3289 | 0.00079 | -0.117 | 416.3291
-1 | 0.3588 | 0.00073 | -0.1106 | 491.5068
0 | 0.4162 | 0.00316 | -0.0978 | 131.7089
0.5 | 0.4614 | 0.00316 | -0.0938 | 146.0127
1 | 0.5121 | 0.00329 | -0.091 | 155.6535
1.5 | 0.569 | 0.00343 | -0.0896 | 165.8892
2 | 0.6126 | 0.00367 | -0.0854 | 166.921
2.5 | 0.5866 | 0.00489 | -0.0669 | 119.9591
3 | 0.5463 | 0.00673 | -0.0465 | 81.1738
3.5 | 0.5109 | 0.00888 | -0.0279 | 57.5338
4 | 0.5206 | 0.01029 | -0.0183 | 50.5928
4.5 | 0.5161 | 0.01213 | -0.0066 | 42.5474
5 | 0.5242 | 0.0138 | 0.0025 | 37.9855
5.5 | 0.5556 | 0.01494 | 0.0075 | 37.1888
6 | 0.5858 | 0.0162 | 0.0126 | 36.1605
6.5 | 0.6229 | 0.01732 | 0.0166 | 35.9642
7 | 0.6647 | 0.01835 | 0.0199 | 36.2234
7.5 | 0.7026 | 0.01959 | 0.0237 | 35.8652
8 | 0.7396 | 0.02088 | 0.0276 | 35.4215
8.5 | 0.785 | 0.02197 | 0.0303 | 35.7305
9 | 0.8292 | 0.02318 | 0.0333 | 35.7722
9.5 | 0.8787 | 0.02424 | 0.0356 | 36.25
10 | 0.9237 | 0.02556 | 0.0386 | 36.1385
10.5 | 0.9712 | 0.02685 | 0.0414 | 36.1713
11 | 1.0177 | 0.02824 | 0.0443 | 36.0375
11.5 | 1.0618 | 0.02985 | 0.0475 | 35.5712
12 | 1.1038 | 0.03166 | 0.051 | 34.8642
12.5 | 1.1429 | 0.03373 | 0.0548 | 33.8838
13 | 1.1798 | 0.03605 | 0.0587 | 32.7268
13.5 | 1.2174 | 0.03852 | 0.0625 | 31.6044
14 | 1.2482 | 0.04157 | 0.0668 | 30.0265
14.5 | 1.2638 | 0.04577 | 0.0715 | 27.612
15 | 1.253 | 0.05204 | 0.0762 | 24.0776
15.5 | 1.2287 | 0.05983 | 0.0791 | 20.5365
16 | 1.1967 | 0.06902 | 0.0798 | 17.3385
16.5 | 1.1599 | 0.07962 | 0.0779 | 14.5679
17 | 1.1251 | 0.09093 | 0.0738 | 12.3733
17.5 | 1.093 | 0.10287 | 0.068 | 10.6251
18 | 1.0647 | 0.1149 | 0.0612 | 9.2663
18.5 | 1.0372 | 0.1273 | 0.0535 | 8.1477
19 | 1.0144 | 0.13927 | 0.0458 | 7.2837
19.5 | 0.9886 | 0.15181 | 0.0376 | 6.5121

## 105. Re 10M Mach 0.00 (1)
BIGFOIL.COM POLAR EXPORT
NACA67A419
NACA67A419 |  |  |  | Cl Max: | 1.665 | at alpha= | 14 | deg
JavaFoil+Calcfoil stall+Eppler ext transition |  |  |  | L/D Max: | 111.745 | at alpha= | 0.5 | deg
Re: | 10000000 |  |  | Cd Min: | 0.00415 | at alpha= | -0.5 | deg
Mach: | 0 |  |  | Cl=0 at alpha= | -3.3629 | deg
|  |  |  | @ Cl=0.1, Cd= | 0.0052762
|  |  |  | @ Cl=0.4, Cd= | 0.0041943
|  |  |  | @ Cl=0.6, Cd= | 0.0057176
alpha (deg) | Cl | Cd | Cm | Cl/Cd
-20 | -0.992 | 0.10808 | -0.019 | -9.177
-19.5 | -1.013 | 0.0955 | -0.021 | -10.606
-19 | -1.038 | 0.07981 | -0.023 | -13.004
-18.5 | -1.065 | 0.06198 | -0.025 | -17.18
-18 | -1.138 | 0.02796 | -0.03 | -40.681
-17.5 | -1.138 | 0.02543 | -0.031 | -44.759
-17 | -1.135 | 0.02319 | -0.033 | -48.961
-16.5 | -1.128 | 0.02164 | -0.034 | -52.148
-16 | -1.119 | 0.02008 | -0.036 | -55.725
-15.5 | -1.107 | 0.01856 | -0.038 | -59.665
-15 | -1.093 | 0.01695 | -0.039 | -64.525
-14.5 | -1.076 | 0.01551 | -0.041 | -69.38
-14 | -1.053 | 0.01474 | -0.043 | -71.477
-13.5 | -1.027 | 0.01393 | -0.044 | -73.755
-13 | -0.998 | 0.01323 | -0.046 | -75.444
-12.5 | -0.965 | 0.0125 | -0.047 | -77.255
-12 | -0.93 | 0.01179 | -0.049 | -78.886
-11.5 | -0.892 | 0.01128 | -0.051 | -79.068
-11 | -0.85 | 0.01076 | -0.052 | -78.991
-10.5 | -0.806 | 0.0103 | -0.054 | -78.283
-10 | -0.76 | 0.00983 | -0.056 | -77.364
-9.5 | -0.712 | 0.00944 | -0.057 | -75.372
-9 | -0.661 | 0.00907 | -0.059 | -72.895
-8.5 | -0.609 | 0.00859 | -0.06 | -70.833
-8 | -0.555 | 0.00823 | -0.062 | -67.4
-7.5 | -0.499 | 0.00792 | -0.064 | -63.007
-7 | -0.442 | 0.00765 | -0.065 | -57.756
-6.5 | -0.383 | 0.00713 | -0.067 | -53.728
-6 | -0.324 | 0.00691 | -0.069 | -46.852
-5.5 | -0.264 | 0.00654 | -0.07 | -40.348
-5 | -0.203 | 0.00634 | -0.072 | -32.016
-4.5 | -0.141 | 0.00648 | -0.073 | -21.828
-4 | -0.079 | 0.00629 | -0.075 | -12.613
-3.5 | -0.017 | 0.00604 | -0.077 | -2.825
-3 | 0.045 | 0.00562 | -0.078 | 8.093
-2.5 | 0.109 | 0.00522 | -0.08 | 20.832
-2 | 0.172 | 0.00494 | -0.082 | 34.724
-1.5 | 0.235 | 0.00452 | -0.083 | 51.942
-1 | 0.298 | 0.00434 | -0.085 | 68.667
-0.5 | 0.362 | 0.00415 | -0.087 | 87.385
0 | 0.422 | 0.00422 | -0.088 | 99.97
0.5 | 0.484 | 0.00433 | -0.09 | 111.745
1 | 0.545 | 0.00507 | -0.091 | 107.495
1.5 | 0.607 | 0.0058 | -0.093 | 104.539
2 | 0.669 | 0.00613 | -0.094 | 109.05
2.5 | 0.73 | 0.00667 | -0.096 | 109.422
3 | 0.787 | 0.00731 | -0.097 | 107.74
3.5 | 0.848 | 0.00779 | -0.099 | 108.839
4 | 0.907 | 0.00833 | -0.1 | 108.826
4.5 | 0.966 | 0.00911 | -0.102 | 105.957
5 | 1.024 | 0.00958 | -0.103 | 106.885
5.5 | 1.081 | 0.01057 | -0.104 | 102.261
6 | 1.137 | 0.01105 | -0.106 | 102.963
6.5 | 1.192 | 0.01149 | -0.107 | 103.753
7 | 1.244 | 0.01194 | -0.109 | 104.221
7.5 | 1.294 | 0.01234 | -0.11 | 104.826
8 | 1.342 | 0.01279 | -0.112 | 104.877
8.5 | 1.387 | 0.01329 | -0.113 | 104.412
9 | 1.43 | 0.01378 | -0.114 | 103.792
9.5 | 1.47 | 0.01475 | -0.116 | 99.642
10 | 1.507 | 0.01538 | -0.117 | 97.971
10.5 | 1.54 | 0.01602 | -0.118 | 96.152
11 | 1.57 | 0.01665 | -0.12 | 94.292
11.5 | 1.596 | 0.01736 | -0.121 | 91.933
12 | 1.619 | 0.01805 | -0.122 | 89.684
12.5 | 1.638 | 0.01882 | -0.123 | 87.005
13 | 1.653 | 0.01965 | -0.124 | 84.086
13.5 | 1.663 | 0.02041 | -0.126 | 81.453
14 | 1.665 | 0.02133 | -0.127 | 78.06
14.5 | 1.663 | 0.02229 | -0.128 | 74.644
15 | 1.657 | 0.02337 | -0.129 | 70.916
15.5 | 1.647 | 0.02427 | -0.13 | 67.873
16 | 1.633 | 0.02547 | -0.131 | 64.102
16.5 | 1.615 | 0.02669 | -0.132 | 60.504
17 | 1.593 | 0.02795 | -0.133 | 57.004
17.5 | 1.569 | 0.02952 | -0.134 | 53.139
18 | 1.541 | 0.0309 | -0.135 | 49.893
18.5 | 1.512 | 0.03265 | -0.136 | 46.304
19 | 1.479 | 0.03463 | -0.137 | 42.706

## 106. Re 10M Mach 0.00 (2)
BIGFOIL.COM POLAR EXPORT
NACA67A419
NACA67A419 |  |  |  | Cl Max: | 1.5401 | at alpha= | 20 | deg
XFOIL ncrit=9 |  |  |  | L/D Max: | 177.464 | at alpha= | 1 | deg
Re: | 10000000 |  |  | Cd Min: | 0.04512 | at alpha= | 20 | deg
Mach: | 0 |  |  | Cl=0 at alpha= | -4.519 | deg
|  |  |  | @ Cl=0.1, Cd= | 0.0053976
|  |  |  | @ Cl=0.4, Cd= | 0.0029254
|  |  |  | @ Cl=0.6, Cd= | 0.011414
alpha (deg) | Cl | Cd | Cm | Cl/Cd
-20 | -1.2194 | 0.02388 | -0.1501 | -51.0637
-19.5 | -1.1956 | 0.02237 | -0.1485 | -53.4466
-19 | -1.1666 | 0.02115 | -0.1471 | -55.1584
-18.5 | -1.1395 | 0.01992 | -0.1453 | -57.2038
-18 | -1.11 | 0.01887 | -0.1436 | -58.8235
-17 | -1.0451 | 0.01704 | -0.1405 | -61.3322
-16.5 | -1.0108 | 0.01622 | -0.139 | -62.3181
-16 | -0.9759 | 0.01544 | -0.1375 | -63.206
-15.5 | -0.9419 | 0.01465 | -0.1357 | -64.2935
-15 | -0.9054 | 0.01397 | -0.1341 | -64.8103
-14.5 | -0.8708 | 0.01325 | -0.1322 | -65.7208
-14 | -0.8325 | 0.01264 | -0.1307 | -65.8623
-13.5 | -0.7948 | 0.01205 | -0.129 | -65.9585
-13 | -0.7533 | 0.01154 | -0.1279 | -65.2773
-12.5 | -0.712 | 0.01105 | -0.1266 | -64.4344
-12 | -0.6699 | 0.01059 | -0.1255 | -63.2578
-11.5 | -0.6263 | 0.01017 | -0.1244 | -61.5831
-11 | -0.5835 | 0.00975 | -0.1233 | -59.8462
-10.5 | -0.54 | 0.00933 | -0.1221 | -57.8778
-10 | -0.4965 | 0.00894 | -0.1209 | -55.5369
-9.5 | -0.4531 | 0.00857 | -0.1197 | -52.8705
-9 | -0.409 | 0.0082 | -0.1185 | -49.878
-8.5 | -0.3657 | 0.00785 | -0.1171 | -46.586
-8 | -0.321 | 0.00754 | -0.1159 | -42.5729
-7.5 | -0.2748 | 0.0073 | -0.1149 | -37.6438
-7 | -0.2288 | 0.00706 | -0.1139 | -32.4079
-6.5 | -0.1829 | 0.00681 | -0.1128 | -26.8576
-6 | -0.1358 | 0.00659 | -0.1119 | -20.607
-5.5 | -0.0894 | 0.00635 | -0.1108 | -14.0787
-5 | -0.0431 | 0.00613 | -0.1097 | -7.031
-4.5 | 0.0017 | 0.00591 | -0.1082 | 0.28765
-4 | 0.0435 | 0.00569 | -0.106 | 7.645
-3.5 | 0.0809 | 0.00552 | -0.1027 | 14.6558
-3 | 0.1246 | 0.00524 | -0.1009 | 23.7786
-2.5 | 0.1709 | 0.00499 | -0.0997 | 34.2485
-2 | 0.216 | 0.00472 | -0.0982 | 45.7627
-1.5 | 0.2623 | 0.00451 | -0.0969 | 58.1596
-1 | 0.3107 | 0.00418 | -0.0961 | 74.3301
-0.5 | 0.3538 | 0.0037 | -0.0943 | 95.6216
0 | 0.3899 | 0.00297 | -0.0911 | 131.2795
0.5 | 0.4443 | 0.00273 | -0.0915 | 162.7473
1 | 0.4969 | 0.0028 | -0.0914 | 177.4643
1.5 | 0.4955 | 0.0033 | -0.0793 | 150.1515
2 | 0.4779 | 0.0042 | -0.0642 | 113.7857
2.5 | 0.4883 | 0.00491 | -0.0554 | 99.4501
3 | 0.4818 | 0.00606 | -0.0435 | 79.505
3.5 | 0.4745 | 0.00742 | -0.0319 | 63.9488
4 | 0.4903 | 0.00841 | -0.025 | 58.2996
4.5 | 0.5086 | 0.00944 | -0.0189 | 53.8771
5 | 0.5399 | 0.01018 | -0.0153 | 53.0354
5.5 | 0.5723 | 0.01093 | -0.0119 | 52.3605
6 | 0.6095 | 0.01158 | -0.0095 | 52.6339
7 | 0.6829 | 0.01296 | -0.0048 | 52.6929
7.5 | 0.7199 | 0.01368 | -0.0026 | 52.6243
8 | 0.7574 | 0.01439 | -0.0005 | 52.6338
8.5 | 0.7942 | 0.01515 | 0.0016 | 52.4224
9 | 0.8351 | 0.01577 | 0.003 | 52.955
9.5 | 0.8768 | 0.01639 | 0.0042 | 53.496
10 | 0.9178 | 0.01704 | 0.0054 | 53.8615
10.5 | 0.9562 | 0.01781 | 0.007 | 53.6889
11 | 0.9967 | 0.0185 | 0.0082 | 53.8757
11.5 | 1.0362 | 0.01926 | 0.0095 | 53.8006
12 | 1.0763 | 0.02001 | 0.0106 | 53.7881
12.5 | 1.1116 | 0.02099 | 0.0123 | 52.9586
13 | 1.1497 | 0.02184 | 0.0136 | 52.6419
13.5 | 1.1858 | 0.02281 | 0.0151 | 51.986
14 | 1.2129 | 0.02427 | 0.0176 | 49.9753
14.5 | 1.2481 | 0.02534 | 0.019 | 49.2541
15 | 1.2802 | 0.02659 | 0.0207 | 48.1459
15.5 | 1.31 | 0.02801 | 0.0225 | 46.769
16 | 1.3433 | 0.02926 | 0.0238 | 45.9091
16.5 | 1.3713 | 0.03085 | 0.0256 | 44.4506
17 | 1.3993 | 0.03245 | 0.0272 | 43.1217
17.5 | 1.4241 | 0.03431 | 0.0291 | 41.5068
18 | 1.4509 | 0.0361 | 0.0305 | 40.1911
19 | 1.4974 | 0.04033 | 0.0335 | 37.1287
19.5 | 1.5205 | 0.04254 | 0.0347 | 35.7428
20 | 1.5401 | 0.04512 | 0.036 | 34.1334

## 107. Re 10M Mach 0.10 (1)
BIGFOIL.COM POLAR EXPORT
NACA67A419
NACA67A419 |  |  |  | Cl Max: | 1.653 | at alpha= | 13.5 | deg
JavaFoil+Calcfoil stall+Eppler ext transition |  |  |  | L/D Max: | 111.372 | at alpha= | 0.5 | deg
Re: | 10000000 |  |  | Cd Min: | 0.00412 | at alpha= | -0.5 | deg
Mach: | 0.1 |  |  | Cl=0 at alpha= | -3.3651 | deg
|  |  |  | @ Cl=0.1, Cd= | 0.0053071
|  |  |  | @ Cl=0.4, Cd= | 0.004174
|  |  |  | @ Cl=0.6, Cd= | 0.0056923
alpha (deg) | Cl | Cd | Cm | Cl/Cd
-20 | -0.922 | 0.14923 | -0.016 | -6.176
-19.5 | -0.966 | 0.10781 | -0.02 | -8.959
-19 | -0.952 | 0.13295 | -0.018 | -7.162
-18.5 | -1.008 | 0.08192 | -0.024 | -12.302
-18 | -1.04 | 0.05882 | -0.027 | -17.681
-17.5 | -1.11 | 0.02746 | -0.031 | -40.415
-17 | -1.112 | 0.0244 | -0.033 | -45.582
-16.5 | -1.11 | 0.02225 | -0.035 | -49.866
-16 | -1.102 | 0.02084 | -0.036 | -52.879
-15.5 | -1.092 | 0.01926 | -0.038 | -56.701
-15 | -1.082 | 0.01746 | -0.039 | -61.954
-14.5 | -1.066 | 0.01613 | -0.041 | -66.071
-14 | -1.046 | 0.01511 | -0.043 | -69.222
-13.5 | -1.022 | 0.01414 | -0.044 | -72.301
-13 | -0.994 | 0.01342 | -0.046 | -74.083
-12.5 | -0.963 | 0.01269 | -0.048 | -75.907
-12 | -0.929 | 0.01194 | -0.049 | -77.814
-11.5 | -0.891 | 0.01139 | -0.051 | -78.264
-11 | -0.851 | 0.01089 | -0.052 | -78.131
-10.5 | -0.808 | 0.01037 | -0.054 | -77.879
-10 | -0.762 | 0.00993 | -0.056 | -76.694
-9.5 | -0.714 | 0.0095 | -0.057 | -75.115
-9 | -0.663 | 0.00916 | -0.059 | -72.399
-8.5 | -0.611 | 0.00871 | -0.061 | -70.122
-8 | -0.557 | 0.00829 | -0.062 | -67.18
-7.5 | -0.501 | 0.00796 | -0.064 | -62.886
-7 | -0.443 | 0.00743 | -0.066 | -59.654
-6.5 | -0.385 | 0.00719 | -0.067 | -53.557
-6 | -0.325 | 0.00693 | -0.069 | -46.935
-5.5 | -0.265 | 0.00658 | -0.071 | -40.28
-5 | -0.204 | 0.00635 | -0.072 | -32.092
-4.5 | -0.142 | 0.00649 | -0.074 | -21.884
-4 | -0.08 | 0.00633 | -0.075 | -12.602
-3.5 | -0.017 | 0.00608 | -0.077 | -2.821
-3 | 0.046 | 0.00565 | -0.079 | 8.09
-2.5 | 0.109 | 0.00525 | -0.08 | 20.809
-2 | 0.173 | 0.00498 | -0.082 | 34.622
-1.5 | 0.236 | 0.00453 | -0.084 | 52.119
-1 | 0.3 | 0.00435 | -0.085 | 68.937
-0.5 | 0.364 | 0.00412 | -0.087 | 88.407
0 | 0.424 | 0.00421 | -0.089 | 100.613
0.5 | 0.486 | 0.00436 | -0.09 | 111.372
1 | 0.548 | 0.00508 | -0.092 | 107.932
1.5 | 0.61 | 0.00581 | -0.093 | 104.894
2 | 0.672 | 0.00614 | -0.095 | 109.331
2.5 | 0.734 | 0.00673 | -0.096 | 109.063
3 | 0.791 | 0.00733 | -0.098 | 107.894
3.5 | 0.852 | 0.00782 | -0.099 | 108.831
4 | 0.911 | 0.0084 | -0.101 | 108.433
4.5 | 0.97 | 0.00916 | -0.102 | 105.96
5 | 1.029 | 0.00964 | -0.103 | 106.731
5.5 | 1.086 | 0.01066 | -0.105 | 101.887
6 | 1.143 | 0.01114 | -0.106 | 102.554
6.5 | 1.197 | 0.01156 | -0.108 | 103.517
7 | 1.249 | 0.01202 | -0.109 | 103.917
7.5 | 1.299 | 0.01246 | -0.111 | 104.245
8 | 1.347 | 0.01293 | -0.112 | 104.207
8.5 | 1.392 | 0.0134 | -0.113 | 103.91
9 | 1.434 | 0.01433 | -0.115 | 100.057
9.5 | 1.474 | 0.0149 | -0.116 | 98.902
10 | 1.51 | 0.01555 | -0.118 | 97.108
10.5 | 1.542 | 0.01627 | -0.119 | 94.791
11 | 1.571 | 0.01686 | -0.12 | 93.184
11.5 | 1.596 | 0.01757 | -0.121 | 90.822
12 | 1.616 | 0.01831 | -0.123 | 88.301
12.5 | 1.633 | 0.01911 | -0.124 | 85.466
13 | 1.646 | 0.01993 | -0.125 | 82.59
13.5 | 1.653 | 0.02085 | -0.126 | 79.288
14 | 1.653 | 0.02174 | -0.127 | 76.027
14.5 | 1.647 | 0.02275 | -0.129 | 72.397
15 | 1.637 | 0.02381 | -0.13 | 68.755
15.5 | 1.623 | 0.0249 | -0.131 | 65.164
16 | 1.604 | 0.02605 | -0.132 | 61.566
16.5 | 1.581 | 0.02728 | -0.133 | 57.964
17 | 1.555 | 0.02882 | -0.134 | 53.937
17.5 | 1.525 | 0.03037 | -0.135 | 50.222
18 | 1.492 | 0.03194 | -0.136 | 46.72
18.5 | 1.457 | 0.03393 | -0.136 | 42.941

## 108. Re 10M Mach 0.10 (2)
BIGFOIL.COM POLAR EXPORT
NACA67A419
NACA67A419 |  |  |  | Cl Max: | 1.5396 | at alpha= | 20 | deg
XFOIL ncrit=9 |  |  |  | L/D Max: | 178.464 | at alpha= | 1 | deg
Re: | 10000000 |  |  | Cd Min: | 0.04663 | at alpha= | 20 | deg
Mach: | 0.1 |  |  | Cl=0 at alpha= | -4.5661 | deg
|  |  |  | @ Cl=0.1, Cd= | 0.0054333
|  |  |  | @ Cl=0.4, Cd= | 0.002934
|  |  |  | @ Cl=0.6, Cd= | 0.011543
alpha (deg) | Cl | Cd | Cm | Cl/Cd
-20 | -1.2176 | 0.02489 | -0.1545 | -48.9192
-19.5 | -1.1933 | 0.02328 | -0.1529 | -51.2586
-19 | -1.1666 | 0.02189 | -0.1512 | -53.2937
-18.5 | -1.1412 | 0.02051 | -0.1491 | -55.6412
-18 | -1.1102 | 0.01944 | -0.1475 | -57.1091
-17.5 | -1.0803 | 0.0184 | -0.1455 | -58.712
-17 | -1.046 | 0.01747 | -0.144 | -59.8741
-16.5 | -1.0134 | 0.01655 | -0.1421 | -61.2326
-16 | -0.9776 | 0.01576 | -0.1406 | -62.0305
-15.5 | -0.943 | 0.01497 | -0.1387 | -62.9927
-15 | -0.906 | 0.01426 | -0.137 | -63.5344
-14.5 | -0.8721 | 0.01348 | -0.1349 | -64.6958
-14 | -0.8338 | 0.01285 | -0.1332 | -64.8872
-13.5 | -0.7952 | 0.01224 | -0.1315 | -64.9673
-13 | -0.7546 | 0.01169 | -0.1301 | -64.5509
-12.5 | -0.7122 | 0.01119 | -0.1289 | -63.6461
-12 | -0.6707 | 0.0107 | -0.1275 | -62.6822
-11.5 | -0.6267 | 0.01027 | -0.1264 | -61.0224
-11 | -0.5829 | 0.00986 | -0.1253 | -59.1176
-10.5 | -0.5396 | 0.00943 | -0.124 | -57.2216
-10 | -0.4956 | 0.00902 | -0.1228 | -54.9446
-9.5 | -0.4518 | 0.00865 | -0.1215 | -52.2312
-9 | -0.4078 | 0.00827 | -0.1202 | -49.3108
-8.5 | -0.3639 | 0.00791 | -0.1188 | -46.0051
-8 | -0.3195 | 0.0076 | -0.1174 | -42.0395
-7.5 | -0.2727 | 0.00735 | -0.1165 | -37.102
-7 | -0.2266 | 0.0071 | -0.1154 | -31.9155
-6.5 | -0.1801 | 0.00685 | -0.1143 | -26.292
-6 | -0.1329 | 0.00662 | -0.1134 | -20.0755
-5.5 | -0.0858 | 0.00639 | -0.1124 | -13.4272
-5 | -0.0394 | 0.00616 | -0.1112 | -6.3961
-4.5 | 0.006 | 0.00593 | -0.1097 | 1.0118
-4 | 0.049 | 0.00571 | -0.1077 | 8.5814
-3.5 | 0.0849 | 0.00552 | -0.1041 | 15.3804
-2.5 | 0.1737 | 0.00501 | -0.1006 | 34.6707
-2 | 0.2186 | 0.00473 | -0.099 | 46.2156
-1.5 | 0.2646 | 0.00452 | -0.0976 | 58.5398
-1 | 0.313 | 0.00419 | -0.0968 | 74.7017
-0.5 | 0.3559 | 0.0037 | -0.0948 | 96.1892
0 | 0.3918 | 0.00297 | -0.0915 | 131.9192
0.5 | 0.4465 | 0.00273 | -0.0919 | 163.5531
1 | 0.4997 | 0.0028 | -0.0919 | 178.4643
1.5 | 0.4998 | 0.00327 | -0.0801 | 152.844
2 | 0.4806 | 0.00419 | -0.0645 | 114.7017
2.5 | 0.4887 | 0.00494 | -0.0552 | 98.9271
3 | 0.4805 | 0.00613 | -0.0429 | 78.385
3.5 | 0.4744 | 0.00748 | -0.0315 | 63.4225
4 | 0.4908 | 0.00847 | -0.0248 | 57.9457
4.5 | 0.5079 | 0.00953 | -0.0183 | 53.2949
5 | 0.5383 | 0.01031 | -0.0145 | 52.2114
5.5 | 0.5717 | 0.01105 | -0.0113 | 51.7376
6 | 0.609 | 0.0117 | -0.0088 | 52.0513
7 | 0.6827 | 0.01311 | -0.004 | 52.0748
7.5 | 0.7197 | 0.01385 | -0.0017 | 51.9639
8 | 0.7554 | 0.01463 | 0.0007 | 51.6336
8.5 | 0.794 | 0.01535 | 0.0026 | 51.7264
9 | 0.8357 | 0.01597 | 0.0039 | 52.3294
9.5 | 0.8778 | 0.01659 | 0.0052 | 52.9114
10 | 0.9165 | 0.01735 | 0.0068 | 52.8242
10.5 | 0.957 | 0.01806 | 0.0082 | 52.99
11 | 0.9982 | 0.01875 | 0.0093 | 53.2373
11.5 | 1.0383 | 0.01951 | 0.0106 | 53.2189
12 | 1.0759 | 0.0204 | 0.0122 | 52.7402
12.5 | 1.1133 | 0.02131 | 0.0137 | 52.2431
13 | 1.1521 | 0.02217 | 0.015 | 51.9666
13.5 | 1.1861 | 0.02329 | 0.0168 | 50.9274
14 | 1.2148 | 0.0247 | 0.0193 | 49.1822
14.5 | 1.2504 | 0.0258 | 0.0207 | 48.4651
15 | 1.2797 | 0.02725 | 0.0228 | 46.9615
15.5 | 1.3131 | 0.02853 | 0.0243 | 46.0252
16 | 1.3442 | 0.02996 | 0.0259 | 44.8665
16.5 | 1.3734 | 0.03155 | 0.0277 | 43.5309
17 | 1.3993 | 0.03335 | 0.0296 | 41.958
17.5 | 1.4256 | 0.03519 | 0.0313 | 40.5115
18 | 1.4499 | 0.03724 | 0.0331 | 38.9339
18.5 | 1.4764 | 0.03919 | 0.0345 | 37.6729
19 | 1.4983 | 0.04151 | 0.036 | 36.0949
19.5 | 1.5193 | 0.044 | 0.0374 | 34.5295
20 | 1.5396 | 0.04663 | 0.0386 | 33.0174

## 109. Re 10M Mach 0.25 (1)
BIGFOIL.COM POLAR EXPORT
NACA67A419
NACA67A419 |  |  |  | Cl Max: | 1.586 | at alpha= | 12.5 | deg
JavaFoil+Calcfoil stall+Eppler ext transition |  |  |  | L/D Max: | 113.152 | at alpha= | 0.5 | deg
Re: | 10000000 |  |  | Cd Min: | 0.00415 | at alpha= | -0.5 | deg
Mach: | 0.25 |  |  | Cl=0 at alpha= | -3.3615 | deg
|  |  |  | @ Cl=0.1, Cd= | 0.0054546
|  |  |  | @ Cl=0.4, Cd= | 0.0041958
|  |  |  | @ Cl=0.6, Cd= | 0.0056631
alpha (deg) | Cl | Cd | Cm | Cl/Cd
-19.5 | -0.636 | 0.17343 | -0.014 | -3.665
-19 | -0.683 | 0.16213 | -0.016 | -4.21
-18.5 | -0.721 | 0.1489 | -0.017 | -4.841
-18 | -0.749 | 0.14069 | -0.018 | -5.327
-17.5 | -0.774 | 0.13236 | -0.019 | -5.849
-17 | -0.796 | 0.12383 | -0.02 | -6.427
-16.5 | -0.842 | 0.08519 | -0.027 | -9.882
-16 | -0.879 | 0.06394 | -0.031 | -13.741
-15.5 | -0.969 | 0.02524 | -0.038 | -38.388
-15 | -0.98 | 0.02176 | -0.04 | -45.031
-14.5 | -0.984 | 0.01922 | -0.042 | -51.204
-14 | -0.982 | 0.01753 | -0.043 | -55.989
-13.5 | -0.973 | 0.01614 | -0.045 | -60.321
-13 | -0.96 | 0.01491 | -0.047 | -64.372
-12.5 | -0.94 | 0.01386 | -0.049 | -67.826
-12 | -0.914 | 0.01307 | -0.05 | -69.903
-11.5 | -0.884 | 0.01224 | -0.052 | -72.229
-11 | -0.849 | 0.01156 | -0.054 | -73.439
-10.5 | -0.81 | 0.01099 | -0.056 | -73.705
-10 | -0.768 | 0.01047 | -0.057 | -73.3
-9.5 | -0.722 | 0.01001 | -0.059 | -72.077
-9 | -0.673 | 0.00958 | -0.061 | -70.242
-8.5 | -0.621 | 0.00918 | -0.062 | -67.684
-8 | -0.567 | 0.00838 | -0.064 | -67.672
-7.5 | -0.511 | 0.008 | -0.066 | -63.9
-7 | -0.453 | 0.00751 | -0.067 | -60.39
-6.5 | -0.394 | 0.00723 | -0.069 | -54.524
-6 | -0.333 | 0.00732 | -0.071 | -45.538
-5.5 | -0.272 | 0.00707 | -0.072 | -38.384
-5 | -0.209 | 0.00685 | -0.074 | -30.518
-4.5 | -0.146 | 0.00665 | -0.076 | -21.905
-4 | -0.082 | 0.00646 | -0.077 | -12.666
-3.5 | -0.018 | 0.00627 | -0.079 | -2.806
-3 | 0.047 | 0.00574 | -0.081 | 8.16
-2.5 | 0.112 | 0.00539 | -0.082 | 20.796
-2 | 0.177 | 0.00507 | -0.084 | 34.895
-1.5 | 0.242 | 0.00462 | -0.086 | 52.459
-1 | 0.308 | 0.00442 | -0.087 | 69.659
-0.5 | 0.375 | 0.00415 | -0.089 | 90.253
0 | 0.435 | 0.00426 | -0.091 | 102.071
0.5 | 0.499 | 0.00441 | -0.093 | 113.152
1 | 0.562 | 0.0052 | -0.094 | 108.21
1.5 | 0.626 | 0.00598 | -0.095 | 104.699
2 | 0.69 | 0.00633 | -0.097 | 108.987
2.5 | 0.753 | 0.00696 | -0.099 | 108.272
3 | 0.812 | 0.00761 | -0.1 | 106.666
3.5 | 0.874 | 0.00813 | -0.102 | 107.532
4 | 0.935 | 0.00876 | -0.103 | 106.696
4.5 | 0.995 | 0.00955 | -0.105 | 104.221
5 | 1.055 | 0.01004 | -0.106 | 105.043
5.5 | 1.113 | 0.01114 | -0.108 | 99.947
6 | 1.171 | 0.01164 | -0.109 | 100.553
6.5 | 1.225 | 0.01211 | -0.111 | 101.156
7 | 1.277 | 0.01259 | -0.112 | 101.461
7.5 | 1.327 | 0.01306 | -0.114 | 101.608
8 | 1.373 | 0.01359 | -0.115 | 101.06
8.5 | 1.416 | 0.01408 | -0.116 | 100.543
9 | 1.455 | 0.01514 | -0.118 | 96.118
9.5 | 1.49 | 0.01588 | -0.119 | 93.833
10 | 1.52 | 0.01659 | -0.121 | 91.596
10.5 | 1.545 | 0.01742 | -0.122 | 88.683
11 | 1.564 | 0.01823 | -0.123 | 85.823
11.5 | 1.578 | 0.01896 | -0.125 | 83.203
12 | 1.585 | 0.01985 | -0.126 | 79.865
12.5 | 1.586 | 0.0208 | -0.127 | 76.277
13 | 1.581 | 0.02192 | -0.128 | 72.111
13.5 | 1.567 | 0.02296 | -0.13 | 68.25
14 | 1.54 | 0.02413 | -0.131 | 63.799
14.5 | 1.505 | 0.02551 | -0.132 | 58.98
15 | 1.461 | 0.02703 | -0.133 | 54.068
15.5 | 1.41 | 0.02861 | -0.134 | 49.287
16 | 1.352 | 0.03044 | -0.135 | 44.429
16.5 | 1.286 | 0.03308 | -0.136 | 38.87
17 | 1.213 | 0.03577 | -0.136 | 33.925
17.5 | 1.134 | 0.03948 | -0.137 | 28.729

## 110. Re 10M Mach 0.25 (2)
BIGFOIL.COM POLAR EXPORT
NACA67A419
NACA67A419 |  |  |  | Cl Max: | 1.5251 | at alpha= | 20 | deg
XFOIL ncrit=9 |  |  |  | L/D Max: | 181.773 | at alpha= | 1 | deg
Re: | 10000000 |  |  | Cd Min: | 0.0565 | at alpha= | 20 | deg
Mach: | 0.25 |  |  | Cl=0 at alpha= | -4.7965 | deg
|  |  |  | @ Cl=0.1, Cd= | 0.0056839
|  |  |  | @ Cl=0.4, Cd= | 0.0030632
|  |  |  | @ Cl=0.6, Cd= | 0.012521
alpha (deg) | Cl | Cd | Cm | Cl/Cd
-20 | -1.1758 | 0.03315 | -0.1786 | -35.4691
-19.5 | -1.1621 | 0.03014 | -0.1768 | -38.5567
-19 | -1.1415 | 0.02777 | -0.1748 | -41.1055
-18.5 | -1.1262 | 0.0253 | -0.1719 | -44.5138
-18 | -1.1018 | 0.02347 | -0.1693 | -46.945
-17.5 | -1.0758 | 0.0218 | -0.1665 | -49.3486
-17 | -1.0485 | 0.02024 | -0.1636 | -51.8034
-16.5 | -1.016 | 0.01898 | -0.1611 | -53.53
-16 | -0.9841 | 0.01778 | -0.1583 | -55.3487
-15.5 | -0.9468 | 0.01685 | -0.1559 | -56.1899
-15 | -0.9128 | 0.01583 | -0.1531 | -57.6627
-14.5 | -0.8754 | 0.01496 | -0.1506 | -58.516
-14 | -0.8382 | 0.01412 | -0.1479 | -59.3626
-13.5 | -0.7993 | 0.01331 | -0.1455 | -60.0526
-13 | -0.7588 | 0.01261 | -0.1433 | -60.1745
-12.5 | -0.7155 | 0.012 | -0.1414 | -59.625
-12 | -0.673 | 0.01141 | -0.1394 | -58.9833
-11.5 | -0.6277 | 0.01089 | -0.1377 | -57.64
-11 | -0.5829 | 0.0104 | -0.136 | -56.0481
-10.5 | -0.537 | 0.00996 | -0.1345 | -53.9157
-10 | -0.4907 | 0.00954 | -0.133 | -51.4361
-9.5 | -0.4468 | 0.00907 | -0.1311 | -49.2613
-9 | -0.3997 | 0.00871 | -0.1297 | -45.8898
-8.5 | -0.3546 | 0.0083 | -0.128 | -42.7229
-8 | -0.3091 | 0.00794 | -0.1263 | -38.9295
-7.5 | -0.2619 | 0.00762 | -0.125 | -34.3701
-7 | -0.214 | 0.00736 | -0.1237 | -29.0761
-6.5 | -0.1654 | 0.00708 | -0.1226 | -23.3616
-6 | -0.1168 | 0.00682 | -0.1215 | -17.1261
-5.5 | -0.0674 | 0.00658 | -0.1205 | -10.2432
-5 | -0.0197 | 0.00633 | -0.1192 | -3.1122
-4.5 | 0.0287 | 0.00611 | -0.118 | 4.6972
-4 | 0.0748 | 0.00586 | -0.1163 | 12.7645
-3.5 | 0.1163 | 0.00557 | -0.1137 | 20.8797
-3 | 0.148 | 0.00532 | -0.1088 | 27.8195
-2.5 | 0.1901 | 0.00509 | -0.1061 | 37.3477
-2 | 0.2335 | 0.00481 | -0.1038 | 48.5447
-1 | 0.3255 | 0.00424 | -0.1003 | 76.7689
-0.5 | 0.3674 | 0.00373 | -0.0978 | 98.4987
0 | 0.4026 | 0.00301 | -0.094 | 133.7542
0.5 | 0.458 | 0.00276 | -0.0942 | 165.942
1 | 0.5126 | 0.00282 | -0.0941 | 181.773
1.5 | 0.5205 | 0.00315 | -0.0836 | 165.2381
2 | 0.4918 | 0.00419 | -0.0656 | 117.3747
2.5 | 0.4941 | 0.00507 | -0.0548 | 97.4556
3 | 0.4819 | 0.00638 | -0.0415 | 75.5329
3.5 | 0.4735 | 0.00784 | -0.0294 | 60.3954
4 | 0.4938 | 0.0088 | -0.0231 | 56.1136
4.5 | 0.5029 | 0.01011 | -0.0149 | 49.7428
5 | 0.5347 | 0.01091 | -0.011 | 49.0101
5.5 | 0.5643 | 0.01183 | -0.0069 | 47.7008
7 | 0.6784 | 0.01404 | 0.0008 | 48.3191
7.5 | 0.7145 | 0.01489 | 0.0036 | 47.9852
8 | 0.7544 | 0.01565 | 0.0057 | 48.2045
8.5 | 0.7933 | 0.01646 | 0.0079 | 48.1956
9 | 0.8348 | 0.01721 | 0.0096 | 48.5067
9.5 | 0.8787 | 0.01787 | 0.011 | 49.1718
10 | 0.9211 | 0.01862 | 0.0126 | 49.4683
10.5 | 0.962 | 0.01946 | 0.0143 | 49.4347
11 | 1.0025 | 0.02034 | 0.0161 | 49.2871
11.5 | 1.0448 | 0.02117 | 0.0176 | 49.3529
12 | 1.0853 | 0.02208 | 0.0192 | 49.1531
12.5 | 1.1219 | 0.02323 | 0.0214 | 48.2953
13 | 1.1571 | 0.02446 | 0.0237 | 47.3058
13.5 | 1.1909 | 0.02582 | 0.026 | 46.1232
14 | 1.2225 | 0.02733 | 0.0286 | 44.7311
14.5 | 1.259 | 0.02864 | 0.0304 | 43.9595
15 | 1.2902 | 0.0303 | 0.0327 | 42.5809
15.5 | 1.3243 | 0.03185 | 0.0347 | 41.5793
16 | 1.3511 | 0.03387 | 0.0372 | 39.8908
16.5 | 1.379 | 0.03592 | 0.0394 | 38.3909
17 | 1.4075 | 0.03801 | 0.0414 | 37.0297
17.5 | 1.4328 | 0.04038 | 0.0435 | 35.4829
18 | 1.4566 | 0.04294 | 0.0455 | 33.9218
18.5 | 1.4768 | 0.04589 | 0.0475 | 32.1813
19 | 1.4965 | 0.049 | 0.0492 | 30.5408
19.5 | 1.5137 | 0.05241 | 0.0507 | 28.8819
20 | 1.5251 | 0.0565 | 0.052 | 26.9929

## 111. Re 10M Mach 0.50 (1)
BIGFOIL.COM POLAR EXPORT
NACA67A419
NACA67A419 |  |  |  | Cl Max: | 1.429 | at alpha= | 8 | deg
JavaFoil+Calcfoil stall+Eppler ext transition |  |  |  | L/D Max: | 121.55 | at alpha= | 0.5 | deg
Re: | 10000000 |  |  | Cd Min: | 0.00419 | at alpha= | -0.5 | deg
Mach: | 0.5 |  |  | Cl=0 at alpha= | -3.3611 | deg
|  |  |  | @ Cl=0.1, Cd= | 0.0062212
|  |  |  | @ Cl=0.4, Cd= | 0.0043147
|  |  |  | @ Cl=0.6, Cd= | 0.0053261
alpha (deg) | Cl | Cd | Cm | Cl/Cd
-20 | -0.961 | 0.1447 | -0.019 | -6.639
-19.5 | -0.931 | 0.13961 | -0.02 | -6.668
-19 | -0.897 | 0.13825 | -0.02 | -6.492
-18.5 | -0.866 | 0.13501 | -0.02 | -6.417
-18 | -0.837 | 0.13105 | -0.021 | -6.387
-17.5 | -0.813 | 0.13042 | -0.023 | -6.234
-17 | -0.784 | 0.12393 | -0.024 | -6.327
-16.5 | -0.753 | 0.1187 | -0.024 | -6.344
-16 | -0.724 | 0.11388 | -0.024 | -6.357
-15.5 | -0.696 | 0.10606 | -0.025 | -6.562
-15 | -0.668 | 0.09941 | -0.026 | -6.716
-14.5 | -0.639 | 0.10457 | -0.027 | -6.111
-14 | -0.609 | 0.09917 | -0.027 | -6.146
-13.5 | -0.582 | 0.09136 | -0.029 | -6.367
-13 | -0.555 | 0.08173 | -0.031 | -6.795
-12.5 | -0.532 | 0.07199 | -0.035 | -7.388
-12 | -0.495 | 0.08709 | -0.029 | -5.679
-11.5 | -0.466 | 0.07847 | -0.03 | -5.943
-11 | -0.439 | 0.06947 | -0.033 | -6.325
-10.5 | -0.41 | 0.06849 | -0.034 | -5.991
-10 | -0.39 | 0.0541 | -0.043 | -7.211
-9.5 | -0.546 | 0.01442 | -0.064 | -37.861
-9 | -0.633 | 0.01222 | -0.067 | -51.787
-8.5 | -0.624 | 0.01127 | -0.069 | -55.372
-8 | -0.59 | 0.0105 | -0.071 | -56.197
-7.5 | -0.544 | 0.00984 | -0.073 | -55.275
-7 | -0.489 | 0.00912 | -0.074 | -53.651
-6.5 | -0.429 | 0.00858 | -0.076 | -50.057
-6 | -0.366 | 0.00825 | -0.078 | -44.335
-5.5 | -0.299 | 0.00791 | -0.08 | -37.842
-5 | -0.231 | 0.00757 | -0.082 | -30.518
-4.5 | -0.161 | 0.00734 | -0.084 | -21.99
-4 | -0.091 | 0.00708 | -0.086 | -12.82
-3.5 | -0.02 | 0.00684 | -0.088 | -2.856
-3 | 0.052 | 0.00655 | -0.089 | 7.952
-2.5 | 0.125 | 0.00605 | -0.091 | 20.597
-2 | 0.197 | 0.00551 | -0.093 | 35.746
-1.5 | 0.27 | 0.00517 | -0.095 | 52.114
-1 | 0.342 | 0.00474 | -0.097 | 72.194
-0.5 | 0.417 | 0.00419 | -0.099 | 99.512
0 | 0.484 | 0.00419 | -0.101 | 115.749
0.5 | 0.556 | 0.00457 | -0.103 | 121.55
1 | 0.627 | 0.00579 | -0.105 | 108.208
1.5 | 0.697 | 0.00677 | -0.106 | 103.069
2 | 0.769 | 0.00721 | -0.108 | 106.574
2.5 | 0.839 | 0.00816 | -0.11 | 102.798
3 | 0.903 | 0.00891 | -0.112 | 101.408
3.5 | 0.971 | 0.00963 | -0.113 | 100.833
4 | 1.037 | 0.01057 | -0.115 | 98.17
4.5 | 1.103 | 0.01143 | -0.117 | 96.507
5 | 1.166 | 0.0128 | -0.118 | 91.127
5.5 | 1.228 | 0.01346 | -0.12 | 91.195
6 | 1.286 | 0.01418 | -0.122 | 90.714
6.5 | 1.338 | 0.01489 | -0.123 | 89.874
7 | 1.381 | 0.01566 | -0.125 | 88.217
7.5 | 1.413 | 0.0165 | -0.126 | 85.655
8 | 1.429 | 0.01804 | -0.128 | 79.209
8.5 | 1.417 | 0.01934 | -0.13 | 73.26
9 | 1.349 | 0.02084 | -0.131 | 64.721
9.5 | 0.882 | 0.02239 | -0.133 | 39.396
10 | 0.914 | 0.02494 | -0.134 | 36.651
10.5 | 0.794 | 0.07097 | -0.082 | 11.188
11 | 0.98 | 0.02563 | -0.137 | 38.259
11.5 | 1.011 | 0.02797 | -0.138 | 36.138
12 | 0.897 | 0.07499 | -0.1 | 11.962
12.5 | 1.076 | 0.02899 | -0.141 | 37.118
13 | 1.091 | 0.03578 | -0.14 | 30.497

## 112. Re 10M Mach 0.50 (2)
BIGFOIL.COM POLAR EXPORT
NACA67A419
NACA67A419 |  |  |  | Cl Max: | 1.2858 | at alpha= | 14.5 | deg
XFOIL ncrit=9 |  |  |  | L/D Max: | 177.733 | at alpha= | 1.5 | deg
Re: | 10000000 |  |  | Cd Min: | 0.08892 | at alpha= | 17 | deg
Mach: | 0.5 |  |  | Cl=0 at alpha= | -99 | deg
|  |  |  | @ Cl=0.1, Cd= | 0.00327
|  |  |  | @ Cl=0.4, Cd= | 0.00327
|  |  |  | @ Cl=0.6, Cd= | 0.016319
alpha (deg) | Cl | Cd | Cm | Cl/Cd
0 | 0.4378 | 0.00327 | -0.1022 | 133.8838
0.5 | 0.4675 | 0.00295 | -0.0951 | 158.4746
1 | 0.5238 | 0.00302 | -0.0935 | 173.4437
1.5 | 0.5723 | 0.00322 | -0.0903 | 177.7329
2 | 0.5858 | 0.00386 | -0.0798 | 151.7617
2.5 | 0.5161 | 0.00587 | -0.0529 | 87.9216
3 | 0.4912 | 0.00762 | -0.0359 | 64.4619
3.5 | 0.4718 | 0.00956 | -0.0208 | 49.3515
4 | 0.499 | 0.01058 | -0.0144 | 47.1645
4.5 | 0.4992 | 0.01233 | -0.0037 | 40.4866
5 | 0.5158 | 0.0138 | 0.004 | 37.3768
5.5 | 0.552 | 0.01481 | 0.0082 | 37.2721
6 | 0.5865 | 0.01594 | 0.0127 | 36.7942
6.5 | 0.625 | 0.01702 | 0.0165 | 36.7215
7 | 0.6688 | 0.01798 | 0.0195 | 37.1969
7.5 | 0.7063 | 0.01921 | 0.0234 | 36.7673
8 | 0.7471 | 0.02041 | 0.0268 | 36.6046
8.5 | 0.7956 | 0.0214 | 0.0292 | 37.1776
9 | 0.8414 | 0.02254 | 0.032 | 37.3292
9.5 | 0.8898 | 0.02365 | 0.0345 | 37.6237
10 | 0.9391 | 0.02476 | 0.037 | 37.9281
10.5 | 0.9841 | 0.02614 | 0.0402 | 37.6473
11 | 1.0319 | 0.02746 | 0.0431 | 37.5783
11.5 | 1.0756 | 0.02905 | 0.0465 | 37.0258
12 | 1.1155 | 0.0309 | 0.0503 | 36.1003
12.5 | 1.156 | 0.03289 | 0.054 | 35.1475
13 | 1.1966 | 0.03498 | 0.0578 | 34.2081
13.5 | 1.2363 | 0.03729 | 0.0617 | 33.1537
14 | 1.2685 | 0.04021 | 0.0661 | 31.5469
14.5 | 1.2858 | 0.04422 | 0.0711 | 29.0773
15 | 1.2707 | 0.05064 | 0.0763 | 25.0928
16.5 | 1.1777 | 0.07769 | 0.0792 | 15.159
17 | 1.1423 | 0.08892 | 0.0754 | 12.8464

## 113. Re 12M Mach 0.00 (1)
BIGFOIL.COM POLAR EXPORT
NACA67A419
NACA67A419 |  |  |  | Cl Max: | 1.666 | at alpha= | 14 | deg
JavaFoil+Calcfoil stall+Eppler ext transition |  |  |  | L/D Max: | 109.497 | at alpha= | 5 | deg
Re: | 12000000 |  |  | Cd Min: | 0.00467 | at alpha= | -0.5 | deg
Mach: | 0 |  |  | Cl=0 at alpha= | -3.3629 | deg
|  |  |  | @ Cl=0.1, Cd= | 0.0054139
|  |  |  | @ Cl=0.4, Cd= | 0.0052368
|  |  |  | @ Cl=0.6, Cd= | 0.0059387
alpha (deg) | Cl | Cd | Cm | Cl/Cd
-20 | -0.964 | 0.14022 | -0.016 | -6.872
-19.5 | -1.018 | 0.09062 | -0.021 | -11.237
-19 | -1.059 | 0.06512 | -0.024 | -16.259
-18.5 | -1.103 | 0.04226 | -0.027 | -26.09
-18 | -1.142 | 0.02613 | -0.03 | -43.682
-17.5 | -1.139 | 0.02486 | -0.031 | -45.802
-17 | -1.137 | 0.02234 | -0.033 | -50.877
-16.5 | -1.13 | 0.02066 | -0.034 | -54.712
-16 | -1.121 | 0.01924 | -0.036 | -58.227
-15.5 | -1.11 | 0.01765 | -0.038 | -62.873
-15 | -1.095 | 0.01633 | -0.039 | -67.079
-14.5 | -1.077 | 0.0149 | -0.041 | -72.293
-14 | -1.054 | 0.01424 | -0.043 | -74.034
-13.5 | -1.028 | 0.01349 | -0.044 | -76.212
-13 | -0.999 | 0.01277 | -0.046 | -78.214
-12.5 | -0.966 | 0.01211 | -0.047 | -79.757
-12 | -0.931 | 0.01146 | -0.049 | -81.2
-11.5 | -0.892 | 0.01088 | -0.051 | -81.999
-11 | -0.851 | 0.01042 | -0.052 | -81.705
-10.5 | -0.807 | 0.00994 | -0.054 | -81.234
-10 | -0.761 | 0.00952 | -0.056 | -79.917
-9.5 | -0.712 | 0.00916 | -0.057 | -77.749
-9 | -0.662 | 0.0088 | -0.059 | -75.223
-8.5 | -0.609 | 0.00843 | -0.061 | -72.243
-8 | -0.555 | 0.00802 | -0.062 | -69.181
-7.5 | -0.499 | 0.0077 | -0.064 | -64.845
-7 | -0.442 | 0.00739 | -0.066 | -59.835
-6.5 | -0.384 | 0.0072 | -0.067 | -53.304
-6 | -0.324 | 0.0067 | -0.069 | -48.422
-5.5 | -0.264 | 0.0065 | -0.07 | -40.615
-5 | -0.203 | 0.00613 | -0.072 | -33.132
-4.5 | -0.141 | 0.00592 | -0.074 | -23.884
-4 | -0.079 | 0.00615 | -0.075 | -12.921
-3.5 | -0.017 | 0.00599 | -0.077 | -2.85
-3 | 0.045 | 0.00556 | -0.078 | 8.179
-2.5 | 0.109 | 0.00539 | -0.08 | 20.178
-2 | 0.172 | 0.00502 | -0.082 | 34.229
-1.5 | 0.235 | 0.00519 | -0.083 | 45.225
-1 | 0.298 | 0.00502 | -0.085 | 59.43
-0.5 | 0.362 | 0.00467 | -0.086 | 77.475
0 | 0.421 | 0.00555 | -0.088 | 75.829
0.5 | 0.483 | 0.00541 | -0.09 | 89.313
1 | 0.545 | 0.00585 | -0.091 | 93.108
1.5 | 0.607 | 0.00595 | -0.093 | 102.002
2 | 0.669 | 0.00653 | -0.094 | 102.365
2.5 | 0.73 | 0.00699 | -0.096 | 104.489
3 | 0.788 | 0.0074 | -0.097 | 106.431
3.5 | 0.848 | 0.00783 | -0.099 | 108.327
4 | 0.907 | 0.00843 | -0.1 | 107.585
4.5 | 0.966 | 0.009 | -0.102 | 107.364
5 | 1.024 | 0.00935 | -0.103 | 109.497
5.5 | 1.082 | 0.0103 | -0.104 | 105.004
6 | 1.138 | 0.01075 | -0.106 | 105.879
6.5 | 1.192 | 0.01118 | -0.107 | 106.681
7 | 1.245 | 0.01158 | -0.109 | 107.463
7.5 | 1.295 | 0.01199 | -0.11 | 108.006
8 | 1.343 | 0.01242 | -0.112 | 108.079
8.5 | 1.388 | 0.01287 | -0.113 | 107.851
9 | 1.431 | 0.01375 | -0.114 | 104.056
9.5 | 1.471 | 0.01429 | -0.116 | 102.901
10 | 1.508 | 0.01494 | -0.117 | 100.923
10.5 | 1.541 | 0.01553 | -0.118 | 99.254
11 | 1.571 | 0.01615 | -0.12 | 97.284
11.5 | 1.597 | 0.01681 | -0.121 | 95.041
12 | 1.62 | 0.01755 | -0.122 | 92.311
12.5 | 1.639 | 0.01825 | -0.123 | 89.813
13 | 1.654 | 0.01901 | -0.125 | 86.987
13.5 | 1.664 | 0.01989 | -0.126 | 83.628
14 | 1.666 | 0.02074 | -0.127 | 80.342
14.5 | 1.664 | 0.02162 | -0.128 | 76.997
15 | 1.658 | 0.02257 | -0.129 | 73.474
15.5 | 1.648 | 0.02362 | -0.13 | 69.765
16 | 1.634 | 0.02467 | -0.131 | 66.227
16.5 | 1.616 | 0.02583 | -0.132 | 62.565
17 | 1.594 | 0.02712 | -0.133 | 58.797
17.5 | 1.57 | 0.0285 | -0.134 | 55.082
18 | 1.543 | 0.02992 | -0.135 | 51.564
18.5 | 1.513 | 0.03155 | -0.136 | 47.951
19 | 1.481 | 0.03338 | -0.137 | 44.353

## 114. Re 12M Mach 0.00 (2)
BIGFOIL.COM POLAR EXPORT
NACA67A419
NACA67A419 |  |  |  | Cl Max: | 1.5567 | at alpha= | 20 | deg
XFOIL ncrit=9 |  |  |  | L/D Max: | 159.464 | at alpha= | 0.5 | deg
Re: | 12000000 |  |  | Cd Min: | 0.04368 | at alpha= | 20 | deg
Mach: | 0 |  |  | Cl=0 at alpha= | -4.4525 | deg
|  |  |  | @ Cl=0.1, Cd= | 0.0052279
|  |  |  | @ Cl=0.4, Cd= | 0.003236
|  |  |  | @ Cl=0.6, Cd= | 0.01124
alpha (deg) | Cl | Cd | Cm | Cl/Cd
-20 | -1.237 | 0.02281 | -0.1487 | -54.2306
-19.5 | -1.2115 | 0.02143 | -0.1471 | -56.5329
-19 | -1.1854 | 0.02016 | -0.1452 | -58.7996
-18.5 | -1.1557 | 0.01909 | -0.1436 | -60.5395
-18 | -1.1261 | 0.01806 | -0.1418 | -62.3533
-17.5 | -1.0924 | 0.01717 | -0.1405 | -63.6226
-17 | -1.0598 | 0.0163 | -0.1388 | -65.0184
-16.5 | -1.0241 | 0.01555 | -0.1374 | -65.8585
-16 | -0.9905 | 0.01478 | -0.1356 | -67.0162
-15.5 | -0.9524 | 0.01416 | -0.1343 | -67.2599
-15 | -0.9172 | 0.01348 | -0.1325 | -68.0415
-14.5 | -0.879 | 0.01287 | -0.1311 | -68.2984
-14 | -0.8408 | 0.01225 | -0.1295 | -68.6367
-13.5 | -0.8018 | 0.01167 | -0.1281 | -68.7061
-13 | -0.7611 | 0.01114 | -0.1268 | -68.3214
-12.5 | -0.7201 | 0.01067 | -0.1254 | -67.4883
-12 | -0.6775 | 0.01021 | -0.1243 | -66.3565
-11.5 | -0.6348 | 0.00979 | -0.1231 | -64.8417
-10.5 | -0.5466 | 0.00906 | -0.1211 | -60.3311
-10 | -0.504 | 0.00867 | -0.1197 | -58.1315
-9.5 | -0.4602 | 0.0083 | -0.1185 | -55.4458
-9 | -0.4157 | 0.00798 | -0.1173 | -52.0927
-8.5 | -0.3731 | 0.00762 | -0.1158 | -48.9633
-8 | -0.3277 | 0.00733 | -0.1147 | -44.7067
-7.5 | -0.2825 | 0.00704 | -0.1135 | -40.1278
-7 | -0.2347 | 0.00681 | -0.1128 | -34.464
-6.5 | -0.1886 | 0.00655 | -0.1118 | -28.7939
-6 | -0.1417 | 0.00632 | -0.1108 | -22.4209
-5.5 | -0.0947 | 0.00611 | -0.1098 | -15.4992
-5 | -0.0492 | 0.00589 | -0.1085 | -8.3531
-4.5 | -0.0039 | 0.00569 | -0.107 | -0.68541
-4 | 0.0372 | 0.00552 | -0.1046 | 6.7391
-3.5 | 0.0791 | 0.00535 | -0.1023 | 14.785
-3 | 0.1236 | 0.00509 | -0.1007 | 24.2829
-2.5 | 0.1708 | 0.0049 | -0.0996 | 34.8571
-2 | 0.2178 | 0.00468 | -0.0985 | 46.5385
-1.5 | 0.2675 | 0.00441 | -0.098 | 60.6576
-1 | 0.3163 | 0.00416 | -0.0972 | 76.0337
-0.5 | 0.3616 | 0.00386 | -0.0958 | 93.6788
0 | 0.4016 | 0.00321 | -0.0934 | 125.109
0.5 | 0.4465 | 0.0028 | -0.0919 | 159.4643
1 | 0.4708 | 0.00308 | -0.0857 | 152.8571
1.5 | 0.4457 | 0.00379 | -0.0685 | 117.5989
2 | 0.4347 | 0.00473 | -0.0552 | 91.9027
2.5 | 0.4562 | 0.00537 | -0.0488 | 84.9534
3 | 0.4578 | 0.00643 | -0.0387 | 71.1975
3.5 | 0.4608 | 0.00761 | -0.0292 | 60.5519
4 | 0.4792 | 0.00855 | -0.0229 | 56.0468
4.5 | 0.5047 | 0.0094 | -0.0181 | 53.6915
5 | 0.5405 | 0.01003 | -0.0153 | 53.8883
5.5 | 0.5723 | 0.01079 | -0.0119 | 53.0399
6 | 0.6105 | 0.01141 | -0.0096 | 53.5057
6.5 | 0.651 | 0.01196 | -0.0079 | 54.4314
7 | 0.6865 | 0.0127 | -0.0053 | 54.0551
7.5 | 0.7236 | 0.01342 | -0.0031 | 53.9195
8 | 0.7632 | 0.01407 | -0.0013 | 54.2431
8.5 | 0.8026 | 0.01473 | 0.0004 | 54.4874
9 | 0.8423 | 0.01541 | 0.0019 | 54.6593
9.5 | 0.8849 | 0.01599 | 0.003 | 55.3408
10 | 0.9264 | 0.01661 | 0.0042 | 55.7736
10.5 | 0.9671 | 0.01728 | 0.0054 | 55.9664
11 | 1.0049 | 0.01807 | 0.0071 | 55.6115
11.5 | 1.0455 | 0.01875 | 0.0082 | 55.76
12 | 1.0859 | 0.01947 | 0.0093 | 55.773
12.5 | 1.1215 | 0.02042 | 0.011 | 54.9216
13 | 1.1573 | 0.02136 | 0.0126 | 54.1807
13.5 | 1.1928 | 0.02234 | 0.0142 | 53.393
14 | 1.2231 | 0.02362 | 0.0164 | 51.7824
14.5 | 1.2565 | 0.02477 | 0.0181 | 50.7267
15 | 1.291 | 0.02587 | 0.0195 | 49.9034
15.5 | 1.322 | 0.0272 | 0.0212 | 48.6029
16 | 1.3533 | 0.02854 | 0.0228 | 47.4177
16.5 | 1.384 | 0.02995 | 0.0243 | 46.2104
17 | 1.41 | 0.03168 | 0.0262 | 44.5076
17.5 | 1.4393 | 0.03323 | 0.0276 | 43.3133
18 | 1.4646 | 0.03508 | 0.0293 | 41.7503
18.5 | 1.49 | 0.03698 | 0.0308 | 40.292
19 | 1.515 | 0.03896 | 0.0321 | 38.886
19.5 | 1.5364 | 0.04123 | 0.0336 | 37.2641
20 | 1.5567 | 0.04368 | 0.0349 | 35.6387

## 115. Re 12M Mach 0.10 (1)
BIGFOIL.COM POLAR EXPORT
NACA67A419
NACA67A419 |  |  |  | Cl Max: | 1.654 | at alpha= | 13.5 | deg
JavaFoil+Calcfoil stall+Eppler ext transition |  |  |  | L/D Max: | 109.442 | at alpha= | 5 | deg
Re: | 12000000 |  |  | Cd Min: | 0.00469 | at alpha= | -0.5 | deg
Mach: | 0.1 |  |  | Cl=0 at alpha= | -3.3651 | deg
|  |  |  | @ Cl=0.1, Cd= | 0.0054414
|  |  |  | @ Cl=0.4, Cd= | 0.0052203
|  |  |  | @ Cl=0.6, Cd= | 0.0059739
alpha (deg) | Cl | Cd | Cm | Cl/Cd
-20 | -0.921 | 0.14959 | -0.016 | -6.16
-19.5 | -0.94 | 0.13732 | -0.017 | -6.848
-19 | -0.954 | 0.13022 | -0.018 | -7.325
-18.5 | -0.963 | 0.12237 | -0.02 | -7.873
-18 | -1.081 | 0.03852 | -0.029 | -28.064
-17.5 | -1.111 | 0.02681 | -0.031 | -41.416
-17 | -1.113 | 0.02384 | -0.033 | -46.676
-16.5 | -1.111 | 0.02147 | -0.035 | -51.746
-16 | -1.104 | 0.01991 | -0.036 | -55.446
-15.5 | -1.095 | 0.01832 | -0.038 | -59.745
-15 | -1.083 | 0.01681 | -0.039 | -64.426
-14.5 | -1.068 | 0.01547 | -0.041 | -68.988
-14 | -1.047 | 0.01452 | -0.043 | -72.109
-13.5 | -1.023 | 0.0137 | -0.044 | -74.703
-13 | -0.995 | 0.01293 | -0.046 | -76.98
-12.5 | -0.964 | 0.01232 | -0.048 | -78.222
-12 | -0.93 | 0.0116 | -0.049 | -80.098
-11.5 | -0.892 | 0.01101 | -0.051 | -81.015
-11 | -0.852 | 0.01053 | -0.053 | -80.84
-10.5 | -0.808 | 0.01007 | -0.054 | -80.308
-10 | -0.763 | 0.00963 | -0.056 | -79.22
-9.5 | -0.714 | 0.00925 | -0.057 | -77.225
-9 | -0.664 | 0.00886 | -0.059 | -74.908
-8.5 | -0.611 | 0.0085 | -0.061 | -71.879
-8 | -0.557 | 0.00806 | -0.062 | -69.088
-7.5 | -0.501 | 0.00774 | -0.064 | -64.728
-7 | -0.444 | 0.00743 | -0.066 | -59.755
-6.5 | -0.385 | 0.00696 | -0.067 | -55.361
-6 | -0.326 | 0.00675 | -0.069 | -48.269
-5.5 | -0.265 | 0.00652 | -0.071 | -40.655
-5 | -0.204 | 0.00617 | -0.072 | -33.03
-4.5 | -0.142 | 0.00593 | -0.074 | -23.961
-4 | -0.08 | 0.00616 | -0.076 | -12.959
-3.5 | -0.017 | 0.00603 | -0.077 | -2.846
-3 | 0.046 | 0.00557 | -0.079 | 8.203
-2.5 | 0.109 | 0.00542 | -0.08 | 20.159
-2 | 0.173 | 0.00502 | -0.082 | 34.357
-1.5 | 0.236 | 0.0052 | -0.084 | 45.42
-1 | 0.3 | 0.00504 | -0.085 | 59.472
-0.5 | 0.363 | 0.00469 | -0.087 | 77.555
0 | 0.423 | 0.00555 | -0.088 | 76.23
0.5 | 0.485 | 0.00544 | -0.09 | 89.155
1 | 0.548 | 0.00589 | -0.091 | 92.931
1.5 | 0.61 | 0.00599 | -0.093 | 101.793
2 | 0.672 | 0.00658 | -0.095 | 102.042
2.5 | 0.734 | 0.00701 | -0.096 | 104.672
3 | 0.792 | 0.00743 | -0.098 | 106.58
3.5 | 0.852 | 0.00789 | -0.099 | 107.956
4 | 0.912 | 0.0085 | -0.101 | 107.199
4.5 | 0.971 | 0.00903 | -0.102 | 107.47
5 | 1.029 | 0.0094 | -0.104 | 109.442
5.5 | 1.087 | 0.01039 | -0.105 | 104.624
6 | 1.143 | 0.01084 | -0.106 | 105.459
6.5 | 1.198 | 0.01128 | -0.108 | 106.218
7 | 1.25 | 0.01166 | -0.109 | 107.157
7.5 | 1.3 | 0.0121 | -0.111 | 107.444
8 | 1.348 | 0.01253 | -0.112 | 107.568
8.5 | 1.393 | 0.01299 | -0.114 | 107.256
9 | 1.435 | 0.0139 | -0.115 | 103.261
9.5 | 1.474 | 0.01448 | -0.116 | 101.844
10 | 1.51 | 0.0151 | -0.118 | 100.046
10.5 | 1.543 | 0.01577 | -0.119 | 97.829
11 | 1.572 | 0.01635 | -0.12 | 96.149
11.5 | 1.597 | 0.01702 | -0.121 | 93.797
12 | 1.617 | 0.01777 | -0.123 | 91.039
12.5 | 1.634 | 0.01853 | -0.124 | 88.203
13 | 1.647 | 0.01933 | -0.125 | 85.22
13.5 | 1.654 | 0.02017 | -0.126 | 82.025
14 | 1.653 | 0.02106 | -0.128 | 78.522
14.5 | 1.648 | 0.02198 | -0.129 | 74.976
15 | 1.638 | 0.02302 | -0.13 | 71.168
15.5 | 1.624 | 0.02414 | -0.131 | 67.266
16 | 1.605 | 0.02517 | -0.132 | 63.772
16.5 | 1.582 | 0.0264 | -0.133 | 59.93
17 | 1.556 | 0.02784 | -0.134 | 55.876
17.5 | 1.526 | 0.02928 | -0.135 | 52.132
18 | 1.494 | 0.03097 | -0.136 | 48.228
18.5 | 1.458 | 0.03273 | -0.137 | 44.553

## 116. Re 12M Mach 0.10 (2)
BIGFOIL.COM POLAR EXPORT
NACA67A419
NACA67A419 |  |  |  | Cl Max: | 1.5566 | at alpha= | 20 | deg
XFOIL ncrit=9 |  |  |  | L/D Max: | 160.25 | at alpha= | 0.5 | deg
Re: | 12000000 |  |  | Cd Min: | 0.04515 | at alpha= | 20 | deg
Mach: | 0.1 |  |  | Cl=0 at alpha= | -4.5087 | deg
|  |  |  | @ Cl=0.1, Cd= | 0.0052593
|  |  |  | @ Cl=0.4, Cd= | 0.0032732
|  |  |  | @ Cl=0.6, Cd= | 0.011364
alpha (deg) | Cl | Cd | Cm | Cl/Cd
-20 | -1.2355 | 0.02378 | -0.1532 | -51.9554
-19.5 | -1.2125 | 0.0222 | -0.1512 | -54.6171
-19 | -1.1847 | 0.0209 | -0.1495 | -56.6842
-18.5 | -1.1573 | 0.01967 | -0.1475 | -58.8358
-18 | -1.128 | 0.01856 | -0.1456 | -60.7759
-17.5 | -1.0948 | 0.0176 | -0.144 | -62.2045
-17 | -1.0621 | 0.01667 | -0.1422 | -63.7133
-16.5 | -1.0269 | 0.01587 | -0.1406 | -64.707
-15.5 | -0.955 | 0.01442 | -0.1372 | -66.2275
-14.5 | -0.8806 | 0.01309 | -0.1338 | -67.2727
-14 | -0.8414 | 0.01246 | -0.1322 | -67.5281
-13.5 | -0.8033 | 0.01183 | -0.1305 | -67.9036
-13 | -0.762 | 0.0113 | -0.1291 | -67.4336
-12.5 | -0.7203 | 0.01081 | -0.1278 | -66.6327
-12 | -0.6783 | 0.01032 | -0.1264 | -65.7267
-11.5 | -0.6347 | 0.0099 | -0.1252 | -64.1111
-11 | -0.5918 | 0.00949 | -0.1239 | -62.3604
-10.5 | -0.5465 | 0.00914 | -0.1229 | -59.7921
-10 | -0.5025 | 0.00876 | -0.1217 | -57.363
-9.5 | -0.4596 | 0.00837 | -0.1202 | -54.9104
-9 | -0.4141 | 0.00806 | -0.1191 | -51.3772
-8.5 | -0.3713 | 0.00769 | -0.1175 | -48.2835
-8 | -0.3258 | 0.00739 | -0.1163 | -44.0866
-7.5 | -0.2801 | 0.00708 | -0.1152 | -39.5621
-7 | -0.2325 | 0.00684 | -0.1144 | -33.9912
-6.5 | -0.1856 | 0.0066 | -0.1134 | -28.1212
-6 | -0.1386 | 0.00635 | -0.1123 | -21.8268
-5.5 | -0.0913 | 0.00614 | -0.1113 | -14.8697
-5 | -0.0452 | 0.00592 | -0.1101 | -7.6351
-4.5 | 0.0008 | 0.00572 | -0.1087 | 0.13986
-4 | 0.0432 | 0.00552 | -0.1065 | 7.8261
-3.5 | 0.0822 | 0.00536 | -0.1035 | 15.3358
-3 | 0.1264 | 0.00511 | -0.1018 | 24.7358
-2.5 | 0.1735 | 0.00491 | -0.1006 | 35.336
-2 | 0.2202 | 0.00469 | -0.0993 | 46.951
-1.5 | 0.2699 | 0.00442 | -0.0987 | 61.0633
-1 | 0.3188 | 0.00417 | -0.0979 | 76.4508
-0.5 | 0.3638 | 0.00386 | -0.0964 | 94.2487
0 | 0.4039 | 0.00321 | -0.0939 | 125.8255
0.5 | 0.4487 | 0.0028 | -0.0924 | 160.25
1 | 0.4752 | 0.00304 | -0.0865 | 156.3158
1.5 | 0.4473 | 0.00378 | -0.0687 | 118.3333
2 | 0.4346 | 0.00476 | -0.0549 | 91.3025
2.5 | 0.4557 | 0.00542 | -0.0485 | 84.0775
3 | 0.4574 | 0.00649 | -0.0384 | 70.4777
3.5 | 0.4613 | 0.00765 | -0.029 | 60.3007
4 | 0.4786 | 0.00864 | -0.0224 | 55.3935
4.5 | 0.5039 | 0.0095 | -0.0175 | 53.0421
5 | 0.5373 | 0.0102 | -0.0142 | 52.6765
5.5 | 0.5718 | 0.0109 | -0.0112 | 52.4587
6 | 0.6101 | 0.01153 | -0.0089 | 52.9141
6.5 | 0.6482 | 0.01217 | -0.0067 | 53.2621
7 | 0.686 | 0.01286 | -0.0045 | 53.3437
7.5 | 0.7234 | 0.01358 | -0.0022 | 53.2695
8 | 0.7633 | 0.01423 | -0.0005 | 53.6402
8.5 | 0.8012 | 0.01498 | 0.0016 | 53.4846
9 | 0.8427 | 0.01561 | 0.0029 | 53.9846
9.5 | 0.886 | 0.01618 | 0.0039 | 54.759
10 | 0.9277 | 0.01682 | 0.0052 | 55.1546
10.5 | 0.9664 | 0.01759 | 0.0068 | 54.9403
11 | 1.0062 | 0.01832 | 0.0082 | 54.9236
11.5 | 1.0477 | 0.019 | 0.0093 | 55.1421
12 | 1.0873 | 0.01979 | 0.0107 | 54.9419
12.5 | 1.1227 | 0.02077 | 0.0125 | 54.0539
13 | 1.1593 | 0.02171 | 0.0141 | 53.3994
13.5 | 1.195 | 0.02272 | 0.0158 | 52.5968
14 | 1.2237 | 0.02412 | 0.0183 | 50.7338
14.5 | 1.2588 | 0.02523 | 0.0198 | 49.893
15 | 1.2933 | 0.02637 | 0.0213 | 49.0444
15.5 | 1.3242 | 0.02776 | 0.0231 | 47.7017
16 | 1.356 | 0.02913 | 0.0247 | 46.5499
16.5 | 1.3838 | 0.03078 | 0.0267 | 44.9578
17 | 1.4135 | 0.03234 | 0.0283 | 43.7075
17.5 | 1.4399 | 0.03416 | 0.03 | 42.1516
18 | 1.4683 | 0.03589 | 0.0315 | 40.9111
18.5 | 1.4915 | 0.03802 | 0.0332 | 39.2294
19 | 1.5147 | 0.04022 | 0.0348 | 37.6604
19.5 | 1.5386 | 0.0424 | 0.0361 | 36.2877
20 | 1.5566 | 0.04515 | 0.0376 | 34.4762

## 117. Re 12M Mach 0.25 (1)
BIGFOIL.COM POLAR EXPORT
NACA67A419
NACA67A419 |  |  |  | Cl Max: | 1.587 | at alpha= | 12.5 | deg
JavaFoil+Calcfoil stall+Eppler ext transition |  |  |  | L/D Max: | 106.781 | at alpha= | 3.5 | deg
Re: | 12000000 |  |  | Cd Min: | 0.00509 | at alpha= | -1 | deg
Mach: | 0.25 |  |  | Cl=0 at alpha= | -3.3615 | deg
|  |  |  | @ Cl=0.1, Cd= | 0.0055432
|  |  |  | @ Cl=0.4, Cd= | 0.0052285
|  |  |  | @ Cl=0.6, Cd= | 0.0060909
alpha (deg) | Cl | Cd | Cm | Cl/Cd
-19.5 | -0.636 | 0.17447 | -0.015 | -3.644
-19 | -0.683 | 0.16014 | -0.016 | -4.263
-18.5 | -0.721 | 0.14948 | -0.017 | -4.821
-18 | -0.75 | 0.13829 | -0.018 | -5.424
-17.5 | -0.775 | 0.13142 | -0.019 | -5.896
-17 | -0.796 | 0.12218 | -0.021 | -6.516
-16.5 | -0.852 | 0.07648 | -0.029 | -11.143
-16 | -0.911 | 0.04482 | -0.034 | -20.329
-15.5 | -0.972 | 0.02388 | -0.038 | -40.697
-15 | -0.982 | 0.02063 | -0.04 | -47.621
-14.5 | -0.986 | 0.01834 | -0.042 | -53.761
-14 | -0.984 | 0.01651 | -0.044 | -59.621
-13.5 | -0.975 | 0.01554 | -0.045 | -62.737
-13 | -0.961 | 0.0143 | -0.047 | -67.166
-12.5 | -0.94 | 0.01344 | -0.049 | -69.984
-12 | -0.915 | 0.01262 | -0.05 | -72.451
-11.5 | -0.884 | 0.0118 | -0.052 | -74.949
-11 | -0.85 | 0.01124 | -0.054 | -75.575
-10.5 | -0.811 | 0.01064 | -0.056 | -76.209
-10 | -0.768 | 0.01014 | -0.057 | -75.782
-9.5 | -0.722 | 0.00969 | -0.059 | -74.522
-9 | -0.673 | 0.00926 | -0.061 | -72.731
-8.5 | -0.622 | 0.00886 | -0.062 | -70.179
-8 | -0.568 | 0.00835 | -0.064 | -68
-7.5 | -0.512 | 0.00779 | -0.066 | -65.65
-7 | -0.454 | 0.0074 | -0.067 | -61.351
-6.5 | -0.394 | 0.00701 | -0.069 | -56.223
-6 | -0.334 | 0.00675 | -0.071 | -49.374
-5.5 | -0.272 | 0.00688 | -0.072 | -39.505
-5 | -0.209 | 0.00664 | -0.074 | -31.476
-4.5 | -0.146 | 0.00644 | -0.076 | -22.643
-4 | -0.082 | 0.0063 | -0.077 | -12.988
-3.5 | -0.018 | 0.00613 | -0.079 | -2.874
-3 | 0.047 | 0.00569 | -0.081 | 8.243
-2.5 | 0.112 | 0.00551 | -0.082 | 20.338
-2 | 0.177 | 0.00513 | -0.084 | 34.506
-1.5 | 0.242 | 0.00528 | -0.086 | 45.863
-1 | 0.308 | 0.00509 | -0.087 | 60.398
-0.5 | 0.373 | 0.00514 | -0.089 | 72.571
0 | 0.434 | 0.00534 | -0.091 | 81.271
0.5 | 0.498 | 0.00552 | -0.092 | 90.188
1 | 0.562 | 0.00599 | -0.094 | 93.873
1.5 | 0.626 | 0.00616 | -0.096 | 101.625
2 | 0.69 | 0.00679 | -0.097 | 101.673
2.5 | 0.754 | 0.00723 | -0.099 | 104.208
3 | 0.812 | 0.00769 | -0.1 | 105.657
3.5 | 0.874 | 0.00819 | -0.102 | 106.781
4 | 0.935 | 0.00888 | -0.103 | 105.333
4.5 | 0.996 | 0.00939 | -0.105 | 105.983
5 | 1.055 | 0.01027 | -0.106 | 102.765
5.5 | 1.114 | 0.01084 | -0.108 | 102.754
6 | 1.171 | 0.01132 | -0.109 | 103.471
6.5 | 1.226 | 0.01175 | -0.111 | 104.308
7 | 1.278 | 0.0122 | -0.112 | 104.793
7.5 | 1.327 | 0.01266 | -0.114 | 104.848
8 | 1.374 | 0.01318 | -0.115 | 104.231
8.5 | 1.417 | 0.0137 | -0.117 | 103.403
9 | 1.456 | 0.01469 | -0.118 | 99.082
9.5 | 1.491 | 0.0154 | -0.119 | 96.775
10 | 1.521 | 0.01613 | -0.121 | 94.257
10.5 | 1.546 | 0.01689 | -0.122 | 91.493
11 | 1.565 | 0.01768 | -0.123 | 88.539
11.5 | 1.579 | 0.0184 | -0.125 | 85.837
12 | 1.586 | 0.01926 | -0.126 | 82.37
12.5 | 1.587 | 0.0202 | -0.127 | 78.568
13 | 1.582 | 0.02119 | -0.128 | 74.629
13.5 | 1.568 | 0.02228 | -0.13 | 70.378
14 | 1.541 | 0.0234 | -0.131 | 65.831
14.5 | 1.506 | 0.02472 | -0.132 | 60.914
15 | 1.462 | 0.02614 | -0.133 | 55.947
15.5 | 1.411 | 0.02764 | -0.134 | 51.061
16 | 1.353 | 0.02931 | -0.135 | 46.17
16.5 | 1.287 | 0.03177 | -0.136 | 40.514
17 | 1.215 | 0.03432 | -0.137 | 35.415
17.5 | 1.136 | 0.03807 | -0.137 | 29.843

## 118. Re 12M Mach 0.25 (2)
BIGFOIL.COM POLAR EXPORT
NACA67A419
NACA67A419 |  |  |  | Cl Max: | 1.5436 | at alpha= | 20 | deg
XFOIL ncrit=9 |  |  |  | L/D Max: | 174.355 | at alpha= | 1 | deg
Re: | 12000000 |  |  | Cd Min: | 0.05478 | at alpha= | 20 | deg
Mach: | 0.25 |  |  | Cl=0 at alpha= | -4.7453 | deg
|  |  |  | @ Cl=0.1, Cd= | 0.0054757
|  |  |  | @ Cl=0.4, Cd= | 0.0034956
|  |  |  | @ Cl=0.6, Cd= | 0.012283
alpha (deg) | Cl | Cd | Cm | Cl/Cd
-20 | -1.2075 | 0.031 | -0.1777 | -38.9516
-19.5 | -1.1927 | 0.02824 | -0.1755 | -42.2344
-19 | -1.1722 | 0.02601 | -0.1731 | -45.0673
-18.5 | -1.1527 | 0.02387 | -0.1702 | -48.2907
-18 | -1.1263 | 0.02217 | -0.1675 | -50.8029
-17.5 | -1.0966 | 0.02067 | -0.1649 | -53.0527
-17 | -1.0671 | 0.01928 | -0.162 | -55.3475
-16.5 | -1.036 | 0.01805 | -0.1591 | -57.3961
-16 | -1.0006 | 0.01701 | -0.1566 | -58.8242
-15.5 | -0.9649 | 0.01606 | -0.1539 | -60.0809
-15 | -0.9271 | 0.01518 | -0.1514 | -61.0738
-14.5 | -0.8869 | 0.01444 | -0.1493 | -61.4197
-14 | -0.8468 | 0.01366 | -0.147 | -61.9912
-13.5 | -0.8082 | 0.01288 | -0.1445 | -62.7484
-13 | -0.7664 | 0.0122 | -0.1424 | -62.8197
-12.5 | -0.7239 | 0.0116 | -0.1403 | -62.4052
-12 | -0.6807 | 0.01102 | -0.1384 | -61.7695
-11.5 | -0.636 | 0.01051 | -0.1366 | -60.5138
-11 | -0.5918 | 0.01003 | -0.1347 | -59.003
-10.5 | -0.5453 | 0.00962 | -0.1333 | -56.684
-10 | -0.4992 | 0.00922 | -0.1317 | -54.1432
-9.5 | -0.4535 | 0.00882 | -0.13 | -51.4172
-9 | -0.4071 | 0.00845 | -0.1285 | -48.1775
-8.5 | -0.3624 | 0.00805 | -0.1267 | -45.0186
-8 | -0.3157 | 0.00768 | -0.1253 | -41.1068
-7.5 | -0.2684 | 0.00735 | -0.1239 | -36.517
-7 | -0.2198 | 0.00707 | -0.1228 | -31.0891
-6.5 | -0.1704 | 0.00682 | -0.1218 | -24.9853
-6 | -0.1223 | 0.00655 | -0.1205 | -18.6718
-5.5 | -0.0727 | 0.00633 | -0.1196 | -11.485
-5 | -0.0246 | 0.00609 | -0.1183 | -4.0394
-4.5 | 0.0237 | 0.00587 | -0.1171 | 4.0375
-4 | 0.0703 | 0.00565 | -0.1155 | 12.4425
-3.5 | 0.1129 | 0.0054 | -0.113 | 20.9074
-3 | 0.1443 | 0.00518 | -0.108 | 27.8571
-2.5 | 0.189 | 0.00497 | -0.1059 | 38.0282
-1.5 | 0.2837 | 0.00448 | -0.1029 | 63.3259
-1 | 0.3327 | 0.0042 | -0.1018 | 79.2143
-0.5 | 0.3761 | 0.00389 | -0.0995 | 96.6838
0 | 0.4161 | 0.00323 | -0.0967 | 128.8235
0.5 | 0.4602 | 0.00279 | -0.0946 | 164.9462
1 | 0.5004 | 0.00287 | -0.0914 | 174.3554
1.5 | 0.4639 | 0.00369 | -0.0713 | 125.7182
2 | 0.4429 | 0.0048 | -0.0555 | 92.2708
2.5 | 0.459 | 0.00559 | -0.0477 | 82.1109
3 | 0.4541 | 0.00683 | -0.036 | 66.4861
3.5 | 0.4567 | 0.00809 | -0.0262 | 56.4524
4.5 | 0.4974 | 0.01011 | -0.0139 | 49.1988
5 | 0.5327 | 0.01082 | -0.0106 | 49.2329
5.5 | 0.566 | 0.01163 | -0.0071 | 48.6672
6 | 0.6035 | 0.01235 | -0.0044 | 48.8664
6.5 | 0.6448 | 0.01298 | -0.0023 | 49.6764
7 | 0.6833 | 0.01373 | 0.0001 | 49.7669
7.5 | 0.7184 | 0.01461 | 0.0031 | 49.1718
8 | 0.7601 | 0.0153 | 0.0049 | 49.6797
8.5 | 0.8031 | 0.01597 | 0.0065 | 50.288
9 | 0.8432 | 0.01678 | 0.0085 | 50.2503
9.5 | 0.8866 | 0.01748 | 0.0099 | 50.7208
10 | 0.9302 | 0.01816 | 0.0113 | 51.2225
10.5 | 0.9734 | 0.01889 | 0.0128 | 51.5299
11 | 1.0117 | 0.01985 | 0.0149 | 50.9673
11.5 | 1.0542 | 0.02065 | 0.0164 | 51.0508
12 | 1.0948 | 0.02155 | 0.0181 | 50.8028
12.5 | 1.1308 | 0.02269 | 0.0204 | 49.8369
13 | 1.1641 | 0.02399 | 0.0229 | 48.5244
13.5 | 1.2027 | 0.02509 | 0.0247 | 47.9354
14 | 1.2332 | 0.02664 | 0.0275 | 46.2913
14.5 | 1.2702 | 0.0279 | 0.0293 | 45.5269
15 | 1.3008 | 0.02956 | 0.0318 | 44.0054
15.5 | 1.3347 | 0.0311 | 0.0338 | 42.9164
16 | 1.3627 | 0.03303 | 0.0363 | 41.2564
16.5 | 1.3951 | 0.03476 | 0.0382 | 40.1352
17 | 1.4221 | 0.03692 | 0.0404 | 38.5184
17.5 | 1.4495 | 0.03913 | 0.0424 | 37.0432
18 | 1.476 | 0.04145 | 0.0443 | 35.6092
18.5 | 1.496 | 0.04435 | 0.0465 | 33.7317
19 | 1.5147 | 0.04747 | 0.0484 | 31.9086
19.5 | 1.5322 | 0.05081 | 0.05 | 30.1555
20 | 1.5436 | 0.05478 | 0.0516 | 28.1782

## 119. Re 12M Mach 0.50 (1)
BIGFOIL.COM POLAR EXPORT
NACA67A419
NACA67A419 |  |  |  | Cl Max: | 1.429 | at alpha= | 8 | deg
JavaFoil+Calcfoil stall+Eppler ext transition |  |  |  | L/D Max: | 100.729 | at alpha= | 3 | deg
Re: | 12000000 |  |  | Cd Min: | 0.00527 | at alpha= | -1.5 | deg
Mach: | 0.5 |  |  | Cl=0 at alpha= | -3.3611 | deg
|  |  |  | @ Cl=0.1, Cd= | 0.006141
|  |  |  | @ Cl=0.4, Cd= | 0.0053982
|  |  |  | @ Cl=0.6, Cd= | 0.0062138
alpha (deg) | Cl | Cd | Cm | Cl/Cd
-20 | -0.957 | 0.1561 | -0.019 | -6.129
-19.5 | -0.927 | 0.15143 | -0.019 | -6.125
-19 | -0.898 | 0.14721 | -0.02 | -6.1
-18.5 | -0.868 | 0.14265 | -0.021 | -6.085
-18 | -0.838 | 0.13965 | -0.021 | -6
-17.5 | -0.814 | 0.12694 | -0.023 | -6.414
-17 | -0.786 | 0.12 | -0.024 | -6.55
-16.5 | -0.754 | 0.11637 | -0.024 | -6.483
-16 | -0.725 | 0.11077 | -0.025 | -6.543
-15.5 | -0.697 | 0.1033 | -0.026 | -6.749
-15 | -0.669 | 0.09683 | -0.027 | -6.913
-14.5 | -0.64 | 0.10265 | -0.027 | -6.231
-14 | -0.61 | 0.09842 | -0.027 | -6.196
-13.5 | -0.583 | 0.0892 | -0.029 | -6.533
-13 | -0.559 | 0.07759 | -0.034 | -7.21
-12.5 | -0.55 | 0.05608 | -0.042 | -9.803
-12 | -0.495 | 0.08569 | -0.029 | -5.772
-11.5 | -0.467 | 0.07747 | -0.031 | -6.024
-11 | -0.441 | 0.06723 | -0.035 | -6.555
-10.5 | -0.411 | 0.06845 | -0.034 | -5.998
-10 | -0.392 | 0.05256 | -0.044 | -7.449
-9.5 | -0.548 | 0.01374 | -0.065 | -39.839
-9 | -0.633 | 0.01183 | -0.067 | -53.522
-8.5 | -0.624 | 0.01092 | -0.069 | -57.179
-8 | -0.591 | 0.01016 | -0.071 | -58.134
-7.5 | -0.544 | 0.00955 | -0.073 | -56.978
-7 | -0.49 | 0.00891 | -0.075 | -54.93
-6.5 | -0.43 | 0.00831 | -0.076 | -51.743
-6 | -0.366 | 0.008 | -0.078 | -45.747
-5.5 | -0.3 | 0.00768 | -0.08 | -38.977
-5 | -0.231 | 0.00735 | -0.082 | -31.464
-4.5 | -0.162 | 0.00711 | -0.084 | -22.716
-4 | -0.091 | 0.00687 | -0.086 | -13.219
-3.5 | -0.02 | 0.00669 | -0.088 | -2.923
-3 | 0.052 | 0.00645 | -0.089 | 8.081
-2.5 | 0.125 | 0.00598 | -0.091 | 20.857
-2 | 0.197 | 0.00557 | -0.093 | 35.368
-1.5 | 0.27 | 0.00527 | -0.095 | 51.126
-1 | 0.342 | 0.00543 | -0.097 | 63.05
-0.5 | 0.415 | 0.00539 | -0.099 | 76.936
0 | 0.484 | 0.00559 | -0.1 | 86.65
0.5 | 0.555 | 0.00558 | -0.103 | 99.578
1 | 0.626 | 0.00658 | -0.105 | 95.231
1.5 | 0.698 | 0.00693 | -0.106 | 100.607
2 | 0.769 | 0.00777 | -0.108 | 98.978
2.5 | 0.84 | 0.00838 | -0.11 | 100.15
3 | 0.903 | 0.00897 | -0.112 | 100.729
3.5 | 0.971 | 0.00969 | -0.113 | 100.271
4 | 1.038 | 0.01058 | -0.115 | 98.061
4.5 | 1.103 | 0.01115 | -0.117 | 98.921
5 | 1.167 | 0.01244 | -0.118 | 93.754
5.5 | 1.228 | 0.01313 | -0.12 | 93.553
6 | 1.287 | 0.01377 | -0.122 | 93.466
6.5 | 1.339 | 0.01446 | -0.123 | 92.585
7 | 1.382 | 0.01521 | -0.125 | 90.879
7.5 | 1.414 | 0.0165 | -0.127 | 85.687
8 | 1.429 | 0.01744 | -0.128 | 81.955
8.5 | 1.418 | 0.01876 | -0.13 | 75.56
9 | 1.349 | 0.02023 | -0.131 | 66.704
9.5 | 0.882 | 0.02157 | -0.133 | 40.916
10 | 0.914 | 0.02428 | -0.134 | 37.657
10.5 | 0.935 | 0.02809 | -0.133 | 33.278
11 | 0.981 | 0.02467 | -0.137 | 39.761
11.5 | 1.012 | 0.02709 | -0.138 | 37.365
12 | 1.033 | 0.03236 | -0.138 | 31.922
12.5 | 1.078 | 0.02818 | -0.141 | 38.238
13 | 1.106 | 0.03122 | -0.142 | 35.408

## 120. Re 12M Mach 0.50 (2)
BIGFOIL.COM POLAR EXPORT
NACA67A419
NACA67A419 |  |  |  | Cl Max: | 1.3022 | at alpha= | 14.5 | deg
XFOIL ncrit=9 |  |  |  | L/D Max: | 180.447 | at alpha= | 1 | deg
Re: | 12000000 |  |  | Cd Min: | 0.04311 | at alpha= | 14.5 | deg
Mach: | 0.5 |  |  | Cl=0 at alpha= | -99 | deg
|  |  |  | @ Cl=0.1, Cd= | 0.00347
|  |  |  | @ Cl=0.4, Cd= | 0.00347
|  |  |  | @ Cl=0.6, Cd= | 0.016061
alpha (deg) | Cl | Cd | Cm | Cl/Cd
0 | 0.4561 | 0.00347 | -0.106 | 131.4409
0.5 | 0.4855 | 0.00288 | -0.0989 | 168.5764
1 | 0.5251 | 0.00291 | -0.0938 | 180.4467
1.5 | 0.5636 | 0.00318 | -0.0885 | 177.2327
2 | 0.5206 | 0.00459 | -0.0664 | 113.4205
2.5 | 0.4667 | 0.00664 | -0.0432 | 70.2861
3 | 0.4525 | 0.0083 | -0.0286 | 54.5181
4 | 0.4865 | 0.01072 | -0.0122 | 45.3825
4.5 | 0.4875 | 0.01245 | -0.0016 | 39.1566
5 | 0.5109 | 0.01376 | 0.0049 | 37.1294
5.5 | 0.5487 | 0.01473 | 0.0089 | 37.2505
6 | 0.5871 | 0.01573 | 0.0128 | 37.3236
6.5 | 0.6276 | 0.01677 | 0.0163 | 37.424
7 | 0.6721 | 0.01771 | 0.0192 | 37.9503
7.5 | 0.7116 | 0.01884 | 0.0228 | 37.7707
8 | 0.7538 | 0.02 | 0.0261 | 37.69
8.5 | 0.802 | 0.02099 | 0.0285 | 38.2087
9 | 0.8517 | 0.02197 | 0.0309 | 38.7665
9.5 | 0.8983 | 0.02315 | 0.0337 | 38.8035
10 | 0.9487 | 0.02422 | 0.0361 | 39.1701
10.5 | 0.9949 | 0.02554 | 0.0392 | 38.9546
11 | 1.0431 | 0.02686 | 0.0421 | 38.8347
11.5 | 1.089 | 0.02831 | 0.0453 | 38.467
12 | 1.1249 | 0.03034 | 0.0496 | 37.0765
12.5 | 1.1683 | 0.03216 | 0.0532 | 36.3277
13 | 1.2098 | 0.03417 | 0.0571 | 35.4053
13.5 | 1.2488 | 0.03649 | 0.0611 | 34.2231
14 | 1.283 | 0.03927 | 0.0655 | 32.6713
14.5 | 1.3022 | 0.04311 | 0.0707 | 30.2064

## 121. Re 14M Mach 0.00 (1)
BIGFOIL.COM POLAR EXPORT
NACA67A419
NACA67A419 |  |  |  | Cl Max: | 1.667 | at alpha= | 14 | deg
JavaFoil+Calcfoil stall+Eppler ext transition |  |  |  | L/D Max: | 110.977 | at alpha= | 7.5 | deg
Re: | 14000000 |  |  | Cd Min: | 0.00535 | at alpha= | -0.5 | deg
Mach: | 0 |  |  | Cl=0 at alpha= | -3.3651 | deg
|  |  |  | @ Cl=0.1, Cd= | 0.0056686
|  |  |  | @ Cl=0.4, Cd= | 0.0057944
|  |  |  | @ Cl=0.6, Cd= | 0.0064926
alpha (deg) | Cl | Cd | Cm | Cl/Cd
-20 | -0.964 | 0.13953 | -0.016 | -6.909
-19.5 | -0.978 | 0.12983 | -0.018 | -7.535
-19 | -1.067 | 0.06006 | -0.024 | -17.759
-18.5 | -0.997 | 0.11416 | -0.02 | -8.73
-18 | -1.144 | 0.02492 | -0.03 | -45.906
-17.5 | -1.141 | 0.02375 | -0.031 | -48.049
-17 | -1.138 | 0.02172 | -0.033 | -52.377
-16.5 | -1.131 | 0.02011 | -0.034 | -56.24
-16 | -1.123 | 0.01841 | -0.036 | -61.01
-15.5 | -1.112 | 0.01695 | -0.038 | -65.587
-15 | -1.097 | 0.01573 | -0.039 | -69.731
-14.5 | -1.078 | 0.01448 | -0.041 | -74.462
-14 | -1.055 | 0.0138 | -0.043 | -76.445
-13.5 | -1.029 | 0.01309 | -0.044 | -78.593
-13 | -0.999 | 0.01243 | -0.046 | -80.384
-12.5 | -0.967 | 0.01177 | -0.047 | -82.115
-12 | -0.931 | 0.01112 | -0.049 | -83.781
-11.5 | -0.893 | 0.01063 | -0.051 | -84.006
-11 | -0.852 | 0.01014 | -0.052 | -83.981
-10.5 | -0.808 | 0.00972 | -0.054 | -83.11
-10 | -0.762 | 0.00931 | -0.056 | -81.815
-9.5 | -0.713 | 0.00894 | -0.057 | -79.711
-9 | -0.662 | 0.00854 | -0.059 | -77.541
-8.5 | -0.61 | 0.00826 | -0.061 | -73.824
-8 | -0.555 | 0.0078 | -0.062 | -71.162
-7.5 | -0.499 | 0.0075 | -0.064 | -66.572
-7 | -0.442 | 0.00719 | -0.066 | -61.478
-6.5 | -0.384 | 0.00701 | -0.067 | -54.773
-6 | -0.324 | 0.00678 | -0.069 | -47.848
-5.5 | -0.264 | 0.00632 | -0.07 | -41.759
-5 | -0.203 | 0.00614 | -0.072 | -33.065
-4.5 | -0.142 | 0.00582 | -0.074 | -24.336
-4 | -0.079 | 0.00605 | -0.075 | -13.138
-3.5 | -0.017 | 0.00589 | -0.077 | -2.901
-3 | 0.046 | 0.00572 | -0.078 | 7.959
-2.5 | 0.109 | 0.00566 | -0.08 | 19.215
-2 | 0.172 | 0.00555 | -0.082 | 30.985
-1.5 | 0.235 | 0.00551 | -0.083 | 42.685
-1 | 0.298 | 0.00589 | -0.085 | 50.633
-0.5 | 0.362 | 0.00535 | -0.086 | 67.67
0 | 0.421 | 0.00604 | -0.088 | 69.611
0.5 | 0.483 | 0.00633 | -0.09 | 76.31
1 | 0.545 | 0.00612 | -0.091 | 89.033
1.5 | 0.607 | 0.00654 | -0.093 | 92.83
2 | 0.669 | 0.0067 | -0.094 | 99.9
2.5 | 0.731 | 0.00706 | -0.096 | 103.559
3 | 0.788 | 0.00746 | -0.097 | 105.618
3.5 | 0.848 | 0.00791 | -0.099 | 107.255
4 | 0.908 | 0.00844 | -0.1 | 107.578
4.5 | 0.966 | 0.00882 | -0.102 | 109.542
5 | 1.025 | 0.0096 | -0.103 | 106.706
5.5 | 1.082 | 0.01007 | -0.105 | 107.474
6 | 1.139 | 0.01048 | -0.106 | 108.61
6.5 | 1.193 | 0.01087 | -0.107 | 109.744
7 | 1.245 | 0.01127 | -0.109 | 110.462
7.5 | 1.295 | 0.01167 | -0.11 | 110.977
8 | 1.343 | 0.01211 | -0.112 | 110.882
8.5 | 1.389 | 0.01256 | -0.113 | 110.595
9 | 1.432 | 0.01341 | -0.114 | 106.737
9.5 | 1.471 | 0.01393 | -0.116 | 105.649
10 | 1.508 | 0.01453 | -0.117 | 103.776
10.5 | 1.542 | 0.01518 | -0.118 | 101.55
11 | 1.572 | 0.01572 | -0.12 | 100.002
11.5 | 1.598 | 0.01642 | -0.121 | 97.347
12 | 1.621 | 0.01705 | -0.122 | 95.052
12.5 | 1.64 | 0.01777 | -0.123 | 92.298
13 | 1.655 | 0.01858 | -0.125 | 89.077
13.5 | 1.664 | 0.01932 | -0.126 | 86.165
14 | 1.667 | 0.02018 | -0.127 | 82.601
14.5 | 1.665 | 0.02103 | -0.128 | 79.183
15 | 1.659 | 0.02197 | -0.129 | 75.524
15.5 | 1.649 | 0.02296 | -0.13 | 71.805
16 | 1.635 | 0.02397 | -0.131 | 68.2
16.5 | 1.617 | 0.0251 | -0.132 | 64.394
17 | 1.595 | 0.02635 | -0.133 | 60.558
17.5 | 1.571 | 0.02766 | -0.134 | 56.806
18 | 1.544 | 0.02911 | -0.135 | 53.033
18.5 | 1.514 | 0.03074 | -0.136 | 49.26
19 | 1.482 | 0.0324 | -0.137 | 45.745

## 122. Re 14M Mach 0.00 (2)
BIGFOIL.COM POLAR EXPORT
NACA67A419
NACA67A419 |  |  |  | Cl Max: | 1.5707 | at alpha= | 20 | deg
XFOIL ncrit=9 |  |  |  | L/D Max: | 135.153 | at alpha= | 0.5 | deg
Re: | 14000000 |  |  | Cd Min: | 0.0425 | at alpha= | 20 | deg
Mach: | 0 |  |  | Cl=0 at alpha= | -4.3766 | deg
|  |  |  | @ Cl=0.1, Cd= | 0.0051266
|  |  |  | @ Cl=0.4, Cd= | 0.0035276
|  |  |  | @ Cl=0.6, Cd= | 0.011038
alpha (deg) | Cl | Cd | Cm | Cl/Cd
-20 | -1.2498 | 0.02208 | -0.1476 | -56.6033
-19.5 | -1.2238 | 0.02076 | -0.1459 | -58.9499
-19 | -1.1973 | 0.01953 | -0.144 | -61.3057
-18.5 | -1.1692 | 0.01842 | -0.1422 | -63.4745
-18 | -1.1373 | 0.01745 | -0.1406 | -65.1748
-17.5 | -1.1058 | 0.01653 | -0.1389 | -66.8966
-17 | -1.0708 | 0.01576 | -0.1375 | -67.9442
-16.5 | -1.0362 | 0.01502 | -0.1359 | -68.988
-16 | -1.0008 | 0.01432 | -0.1343 | -69.8883
-15.5 | -0.9631 | 0.0137 | -0.1329 | -70.2993
-15 | -0.9266 | 0.01304 | -0.1312 | -71.0583
-14.5 | -0.8855 | 0.01253 | -0.1302 | -70.6704
-14 | -0.848 | 0.01192 | -0.1286 | -71.1409
-13.5 | -0.8078 | 0.01137 | -0.1272 | -71.0466
-13 | -0.7679 | 0.01084 | -0.1258 | -70.8395
-12.5 | -0.7256 | 0.0104 | -0.1246 | -69.7692
-12 | -0.6841 | 0.00993 | -0.1233 | -68.8922
-11.5 | -0.6424 | 0.00951 | -0.1219 | -67.5499
-11 | -0.5982 | 0.00914 | -0.1209 | -65.4486
-10.5 | -0.5539 | 0.0088 | -0.1199 | -62.9432
-10 | -0.5103 | 0.00846 | -0.1186 | -60.3191
-9.5 | -0.4663 | 0.0081 | -0.1174 | -57.5679
-9 | -0.4219 | 0.00778 | -0.1162 | -54.2288
-8.5 | -0.3775 | 0.00743 | -0.115 | -50.8075
-8 | -0.3328 | 0.00711 | -0.1138 | -46.8073
-7.5 | -0.2872 | 0.00682 | -0.1127 | -42.1114
-7 | -0.2402 | 0.00658 | -0.1118 | -36.5046
-6.5 | -0.1929 | 0.00636 | -0.111 | -30.3302
-6 | -0.147 | 0.00612 | -0.1098 | -24.0196
-5.5 | -0.0999 | 0.00591 | -0.1088 | -16.9036
-5 | -0.054 | 0.00571 | -0.1075 | -9.4571
-4.5 | -0.0098 | 0.00551 | -0.1058 | -1.7786
-4 | 0.0299 | 0.00539 | -0.1031 | 5.5473
-3.5 | 0.0767 | 0.00524 | -0.1019 | 14.6374
-3 | 0.1219 | 0.00502 | -0.1004 | 24.2829
-2.5 | 0.1704 | 0.00482 | -0.0995 | 35.3527
-1.5 | 0.2692 | 0.00434 | -0.0983 | 62.0276
-1 | 0.3183 | 0.00417 | -0.0976 | 76.3309
-0.5 | 0.3677 | 0.00391 | -0.097 | 94.0409
0 | 0.4074 | 0.00344 | -0.0945 | 118.4302
0.5 | 0.4406 | 0.00326 | -0.0905 | 135.1534
1 | 0.428 | 0.00366 | -0.076 | 116.9399
1.5 | 0.4083 | 0.00429 | -0.0606 | 95.1748
2 | 0.4077 | 0.00513 | -0.0496 | 79.4737
2.5 | 0.4348 | 0.00566 | -0.0445 | 76.8198
3 | 0.4443 | 0.00664 | -0.0361 | 66.9127
3.5 | 0.4509 | 0.00776 | -0.0273 | 58.1057
4 | 0.4722 | 0.00864 | -0.0216 | 54.6528
4.5 | 0.5043 | 0.00932 | -0.018 | 54.1094
5 | 0.5415 | 0.00989 | -0.0154 | 54.7523
5.5 | 0.5731 | 0.01066 | -0.0119 | 53.7617
6 | 0.613 | 0.01122 | -0.01 | 54.6346
6.5 | 0.654 | 0.01177 | -0.0083 | 55.565
7 | 0.6897 | 0.01249 | -0.0058 | 55.2202
7.5 | 0.7277 | 0.01317 | -0.0037 | 55.2544
8 | 0.7682 | 0.01378 | -0.0021 | 55.7475
8.5 | 0.8105 | 0.01435 | -0.0008 | 56.4808
9 | 0.8493 | 0.01504 | 0.0009 | 56.4694
9.5 | 0.8908 | 0.01567 | 0.0021 | 56.8475
10 | 0.9335 | 0.01625 | 0.0031 | 57.4462
10.5 | 0.9753 | 0.01688 | 0.0042 | 57.7784
11 | 1.0129 | 0.01766 | 0.0059 | 57.3556
11.5 | 1.0533 | 0.01835 | 0.0071 | 57.4005
12 | 1.0924 | 0.01911 | 0.0084 | 57.1638
12.5 | 1.1323 | 0.01985 | 0.0095 | 57.0428
13 | 1.1641 | 0.02097 | 0.0118 | 55.5126
13.5 | 1.1992 | 0.02195 | 0.0134 | 54.6333
14 | 1.2327 | 0.02304 | 0.0152 | 53.5026
14.5 | 1.2643 | 0.02427 | 0.0171 | 52.0931
15 | 1.2997 | 0.02532 | 0.0185 | 51.331
15.5 | 1.3338 | 0.02644 | 0.0198 | 50.4463
16 | 1.3613 | 0.02797 | 0.0219 | 48.67
16.5 | 1.3937 | 0.02927 | 0.0233 | 47.6153
17 | 1.4209 | 0.03091 | 0.0251 | 45.9689
17.5 | 1.4515 | 0.03236 | 0.0264 | 44.8548
18 | 1.4767 | 0.0342 | 0.0282 | 43.1784
18.5 | 1.5045 | 0.03591 | 0.0295 | 41.8964
19 | 1.5265 | 0.03807 | 0.0312 | 40.0972
19.5 | 1.5505 | 0.04012 | 0.0325 | 38.6466
20 | 1.5707 | 0.0425 | 0.034 | 36.9576

## 123. Re 14M Mach 0.10 (1)
BIGFOIL.COM POLAR EXPORT
NACA67A419
NACA67A419 |  |  |  | Cl Max: | 1.655 | at alpha= | 13.5 | deg
JavaFoil+Calcfoil stall+Eppler ext transition |  |  |  | L/D Max: | 110.369 | at alpha= | 8 | deg
Re: | 14000000 |  |  | Cd Min: | 0.00536 | at alpha= | -0.5 | deg
Mach: | 0.1 |  |  | Cl=0 at alpha= | -3.3651 | deg
|  |  |  | @ Cl=0.1, Cd= | 0.0056957
|  |  |  | @ Cl=0.4, Cd= | 0.0057932
|  |  |  | @ Cl=0.6, Cd= | 0.0065058
alpha (deg) | Cl | Cd | Cm | Cl/Cd
-20 | -0.923 | 0.14776 | -0.016 | -6.244
-19.5 | -0.941 | 0.13667 | -0.017 | -6.882
-19 | -0.955 | 0.12879 | -0.018 | -7.417
-18.5 | -0.965 | 0.11996 | -0.02 | -8.046
-18 | -1.105 | 0.02958 | -0.03 | -37.356
-17.5 | -1.114 | 0.02523 | -0.031 | -44.142
-17 | -1.115 | 0.02282 | -0.033 | -48.849
-16.5 | -1.112 | 0.02086 | -0.035 | -53.295
-16 | -1.105 | 0.01937 | -0.036 | -57.013
-15.5 | -1.097 | 0.01757 | -0.038 | -62.445
-15 | -1.085 | 0.01619 | -0.04 | -66.995
-14.5 | -1.069 | 0.01506 | -0.041 | -70.931
-14 | -1.048 | 0.01404 | -0.043 | -74.647
-13.5 | -1.024 | 0.01329 | -0.044 | -77.052
-13 | -0.996 | 0.0126 | -0.046 | -79.005
-12.5 | -0.964 | 0.01196 | -0.048 | -80.624
-12 | -0.93 | 0.0113 | -0.049 | -82.304
-11.5 | -0.893 | 0.01076 | -0.051 | -82.988
-11 | -0.852 | 0.01023 | -0.053 | -83.327
-10.5 | -0.809 | 0.0098 | -0.054 | -82.526
-10 | -0.763 | 0.00938 | -0.056 | -81.37
-9.5 | -0.715 | 0.009 | -0.058 | -79.421
-9 | -0.664 | 0.00864 | -0.059 | -76.883
-8.5 | -0.612 | 0.00828 | -0.061 | -73.828
-8 | -0.557 | 0.00787 | -0.063 | -70.791
-7.5 | -0.501 | 0.00757 | -0.064 | -66.229
-7 | -0.444 | 0.00723 | -0.066 | -61.4
-6.5 | -0.385 | 0.00704 | -0.068 | -54.725
-6 | -0.326 | 0.00657 | -0.069 | -49.626
-5.5 | -0.265 | 0.00635 | -0.071 | -41.8
-5 | -0.204 | 0.00604 | -0.072 | -33.811
-4.5 | -0.142 | 0.00583 | -0.074 | -24.411
-4 | -0.08 | 0.00606 | -0.076 | -13.185
-3.5 | -0.017 | 0.00592 | -0.077 | -2.9
-3 | 0.046 | 0.00573 | -0.079 | 7.988
-2.5 | 0.109 | 0.00569 | -0.08 | 19.214
-2 | 0.173 | 0.00557 | -0.082 | 30.978
-1.5 | 0.236 | 0.00551 | -0.083 | 42.88
-1 | 0.3 | 0.00565 | -0.085 | 53.011
-0.5 | 0.364 | 0.00536 | -0.087 | 67.863
0 | 0.423 | 0.00607 | -0.088 | 69.692
0.5 | 0.485 | 0.00633 | -0.09 | 76.641
1 | 0.548 | 0.00612 | -0.092 | 89.526
1.5 | 0.61 | 0.00658 | -0.093 | 92.641
2 | 0.672 | 0.00674 | -0.095 | 99.74
2.5 | 0.734 | 0.00711 | -0.096 | 103.334
3 | 0.792 | 0.0075 | -0.098 | 105.67
3.5 | 0.852 | 0.00797 | -0.099 | 106.902
4 | 0.912 | 0.00851 | -0.101 | 107.197
4.5 | 0.971 | 0.00888 | -0.102 | 109.346
5 | 1.029 | 0.00966 | -0.104 | 106.545
5.5 | 1.087 | 0.01014 | -0.105 | 107.252
6 | 1.144 | 0.01057 | -0.107 | 108.182
6.5 | 1.198 | 0.01097 | -0.108 | 109.218
7 | 1.25 | 0.01137 | -0.109 | 109.934
7.5 | 1.301 | 0.01178 | -0.111 | 110.366
8 | 1.348 | 0.01222 | -0.112 | 110.369
8.5 | 1.393 | 0.01266 | -0.114 | 110.027
9 | 1.436 | 0.01356 | -0.115 | 105.878
9.5 | 1.475 | 0.01409 | -0.116 | 104.714
10 | 1.511 | 0.01471 | -0.118 | 102.734
10.5 | 1.544 | 0.01536 | -0.119 | 100.509
11 | 1.572 | 0.01591 | -0.12 | 98.837
11.5 | 1.597 | 0.01656 | -0.122 | 96.439
12 | 1.618 | 0.01731 | -0.123 | 93.485
12.5 | 1.635 | 0.01802 | -0.124 | 90.745
13 | 1.648 | 0.01886 | -0.125 | 87.36
13.5 | 1.655 | 0.01967 | -0.126 | 84.133
14 | 1.654 | 0.02049 | -0.128 | 80.725
14.5 | 1.649 | 0.02151 | -0.129 | 76.652
15 | 1.639 | 0.02238 | -0.13 | 73.228
15.5 | 1.624 | 0.02346 | -0.131 | 69.252
16 | 1.606 | 0.02456 | -0.132 | 65.395
16.5 | 1.583 | 0.02581 | -0.133 | 61.332
17 | 1.557 | 0.02703 | -0.134 | 57.598
17.5 | 1.527 | 0.02861 | -0.135 | 53.37
18 | 1.495 | 0.03007 | -0.136 | 49.704
18.5 | 1.46 | 0.0318 | -0.137 | 45.901

## 124. Re 14M Mach 0.10 (2)
BIGFOIL.COM POLAR EXPORT
NACA67A419
NACA67A419 |  |  |  | Cl Max: | 1.5679 | at alpha= | 20 | deg
XFOIL ncrit=9 |  |  |  | L/D Max: | 119.128 | at alpha= | 0 | deg
Re: | 14000000 |  |  | Cd Min: | 0.04417 | at alpha= | 20 | deg
Mach: | 0.1 |  |  | Cl=0 at alpha= | -4.4399 | deg
|  |  |  | @ Cl=0.1, Cd= | 0.0051508
|  |  |  | @ Cl=0.4, Cd= | 0.0035563
|  |  |  | @ Cl=0.6, Cd= | 0.011172
alpha (deg) | Cl | Cd | Cm | Cl/Cd
-20 | -1.2469 | 0.02308 | -0.1523 | -54.0251
-19.5 | -1.2236 | 0.02157 | -0.1503 | -56.7269
-19 | -1.1992 | 0.02018 | -0.1481 | -59.4252
-18.5 | -1.1686 | 0.01906 | -0.1464 | -61.3116
-18 | -1.1403 | 0.01791 | -0.1443 | -63.6683
-17.5 | -1.1068 | 0.01699 | -0.1427 | -65.1442
-17 | -1.0743 | 0.0161 | -0.1407 | -66.7267
-16.5 | -1.0382 | 0.01536 | -0.1392 | -67.5911
-16 | -1.0041 | 0.01458 | -0.1372 | -68.8683
-15 | -0.929 | 0.01325 | -0.134 | -70.1132
-14.5 | -0.8876 | 0.01273 | -0.1329 | -69.7251
-14 | -0.8487 | 0.01212 | -0.1313 | -70.0248
-13.5 | -0.8093 | 0.01153 | -0.1297 | -70.1908
-13 | -0.7682 | 0.01101 | -0.1283 | -69.7729
-12.5 | -0.7268 | 0.01053 | -0.1268 | -69.0218
-12 | -0.6846 | 0.01005 | -0.1255 | -68.1194
-11.5 | -0.6421 | 0.00962 | -0.1241 | -66.7464
-11 | -0.5986 | 0.00923 | -0.1228 | -64.8537
-10.5 | -0.5536 | 0.00888 | -0.1218 | -62.3423
-10 | -0.5095 | 0.00854 | -0.1205 | -59.6604
-9.5 | -0.4654 | 0.00818 | -0.1192 | -56.8949
-9 | -0.4201 | 0.00785 | -0.1181 | -53.5159
-8.5 | -0.3762 | 0.00749 | -0.1166 | -50.227
-8 | -0.3307 | 0.00716 | -0.1155 | -46.1872
-7.5 | -0.2853 | 0.00686 | -0.1143 | -41.5889
-7 | -0.2376 | 0.00662 | -0.1134 | -35.8912
-6.5 | -0.1904 | 0.00639 | -0.1125 | -29.7966
-6 | -0.1435 | 0.00615 | -0.1114 | -23.3333
-5.5 | -0.0963 | 0.00594 | -0.1104 | -16.2121
-5 | -0.05 | 0.00574 | -0.1091 | -8.7108
-4.5 | -0.0049 | 0.00553 | -0.1075 | -0.88608
-4 | 0.0359 | 0.00538 | -0.105 | 6.6729
-3.5 | 0.0797 | 0.00525 | -0.103 | 15.181
-3 | 0.1247 | 0.00503 | -0.1014 | 24.7913
-2.5 | 0.173 | 0.00483 | -0.1005 | 35.8178
-2 | 0.2227 | 0.00458 | -0.0999 | 48.6245
-1.5 | 0.2718 | 0.00435 | -0.0991 | 62.4828
-1 | 0.3208 | 0.00417 | -0.0983 | 76.9305
-0.5 | 0.3702 | 0.00391 | -0.0977 | 94.6803
0 | 0.4098 | 0.00344 | -0.0951 | 119.1279
1 | 0.4312 | 0.00363 | -0.0766 | 118.7879
1.5 | 0.4088 | 0.00429 | -0.0606 | 95.2914
2 | 0.4081 | 0.00515 | -0.0495 | 79.2427
2.5 | 0.4356 | 0.00568 | -0.0444 | 76.6901
3 | 0.4438 | 0.00669 | -0.0357 | 66.3378
3.5 | 0.451 | 0.00781 | -0.027 | 57.7465
4 | 0.4719 | 0.00871 | -0.0211 | 54.1791
5 | 0.5383 | 0.01007 | -0.0143 | 53.4558
5.5 | 0.5722 | 0.01078 | -0.0112 | 53.0798
6 | 0.6126 | 0.01135 | -0.0093 | 53.9736
6.5 | 0.6533 | 0.01191 | -0.0075 | 54.8531
7 | 0.6886 | 0.01266 | -0.0048 | 54.3918
7.5 | 0.7277 | 0.01332 | -0.0028 | 54.6321
8 | 0.7685 | 0.01394 | -0.0012 | 55.1291
8.5 | 0.809 | 0.01458 | 0.0004 | 55.487
9 | 0.8492 | 0.01526 | 0.002 | 55.6488
9.5 | 0.8917 | 0.01586 | 0.0031 | 56.2232
10 | 0.9349 | 0.01645 | 0.0041 | 56.8328
10.5 | 0.9749 | 0.01718 | 0.0056 | 56.7462
11 | 1.0138 | 0.01793 | 0.0071 | 56.5421
11.5 | 1.0553 | 0.01861 | 0.0083 | 56.7061
12 | 1.0947 | 0.01938 | 0.0096 | 56.4861
12.5 | 1.1315 | 0.0203 | 0.0113 | 55.7389
13.5 | 1.2013 | 0.02233 | 0.015 | 53.7976
14 | 1.232 | 0.0236 | 0.0173 | 52.2034
14.5 | 1.2671 | 0.0247 | 0.0188 | 51.2996
15 | 1.3028 | 0.02577 | 0.0202 | 50.5549
15.5 | 1.3335 | 0.02714 | 0.0221 | 49.1341
16 | 1.3642 | 0.02855 | 0.0239 | 47.7828
16.5 | 1.3941 | 0.03005 | 0.0257 | 46.3927
17 | 1.4241 | 0.03159 | 0.0273 | 45.0807
17.5 | 1.453 | 0.03321 | 0.0288 | 43.7519
18 | 1.48 | 0.03502 | 0.0305 | 42.2616
18.5 | 1.5039 | 0.03708 | 0.0322 | 40.5583
19 | 1.529 | 0.03911 | 0.0337 | 39.0949
19.5 | 1.5506 | 0.04143 | 0.0352 | 37.427
20 | 1.5679 | 0.04417 | 0.0369 | 35.4969

## 125. Re 14M Mach 0.25 (1)
BIGFOIL.COM POLAR EXPORT
NACA67A419
NACA67A419 |  |  |  | Cl Max: | 1.588 | at alpha= | 12.5 | deg
JavaFoil+Calcfoil stall+Eppler ext transition |  |  |  | L/D Max: | 108.219 | at alpha= | 4.5 | deg
Re: | 14000000 |  |  | Cd Min: | 0.00554 | at alpha= | -1.5 | deg
Mach: | 0.25 |  |  | Cl=0 at alpha= | -3.3615 | deg
|  |  |  | @ Cl=0.1, Cd= | 0.0057711
|  |  |  | @ Cl=0.4, Cd= | 0.0059287
|  |  |  | @ Cl=0.6, Cd= | 0.0065528
alpha (deg) | Cl | Cd | Cm | Cl/Cd
-19.5 | -0.636 | 0.17013 | -0.015 | -3.738
-19 | -0.683 | 0.15763 | -0.016 | -4.334
-18.5 | -0.721 | 0.14846 | -0.017 | -4.856
-18 | -0.751 | 0.13686 | -0.018 | -5.484
-17.5 | -0.775 | 0.13092 | -0.019 | -5.916
-17 | -0.797 | 0.12172 | -0.021 | -6.546
-16.5 | -0.866 | 0.06616 | -0.03 | -13.085
-16 | -0.954 | 0.02756 | -0.036 | -34.613
-15.5 | -0.975 | 0.02252 | -0.038 | -43.289
-15 | -0.983 | 0.02014 | -0.04 | -48.825
-14.5 | -0.988 | 0.01753 | -0.042 | -56.366
-14 | -0.986 | 0.01588 | -0.044 | -62.11
-13.5 | -0.976 | 0.01499 | -0.045 | -65.101
-13 | -0.962 | 0.01383 | -0.047 | -69.531
-12.5 | -0.941 | 0.01303 | -0.049 | -72.236
-12 | -0.915 | 0.0123 | -0.051 | -74.421
-11.5 | -0.885 | 0.01155 | -0.052 | -76.591
-11 | -0.85 | 0.01091 | -0.054 | -77.906
-10.5 | -0.811 | 0.01037 | -0.056 | -78.236
-10 | -0.769 | 0.00989 | -0.057 | -77.714
-9.5 | -0.723 | 0.00946 | -0.059 | -76.378
-9 | -0.674 | 0.00902 | -0.061 | -74.734
-8.5 | -0.622 | 0.00867 | -0.062 | -71.725
-8 | -0.568 | 0.00826 | -0.064 | -68.799
-7.5 | -0.512 | 0.0078 | -0.066 | -65.614
-7 | -0.454 | 0.00721 | -0.067 | -62.966
-6.5 | -0.394 | 0.00698 | -0.069 | -56.527
-6 | -0.334 | 0.00659 | -0.071 | -50.664
-5.5 | -0.272 | 0.00636 | -0.072 | -42.762
-5 | -0.209 | 0.00648 | -0.074 | -32.317
-4.5 | -0.146 | 0.00636 | -0.076 | -22.944
-4 | -0.082 | 0.00619 | -0.077 | -13.239
-3.5 | -0.018 | 0.00602 | -0.079 | -2.925
-3 | 0.047 | 0.00582 | -0.081 | 8.057
-2.5 | 0.112 | 0.00576 | -0.082 | 19.481
-2 | 0.177 | 0.00566 | -0.084 | 31.333
-1.5 | 0.242 | 0.00554 | -0.086 | 43.733
-1 | 0.308 | 0.00573 | -0.087 | 53.702
-0.5 | 0.373 | 0.00588 | -0.089 | 63.451
0 | 0.434 | 0.00599 | -0.09 | 72.417
0.5 | 0.498 | 0.00636 | -0.092 | 78.36
1 | 0.562 | 0.00625 | -0.094 | 89.992
1.5 | 0.626 | 0.00676 | -0.096 | 92.575
2 | 0.69 | 0.00694 | -0.097 | 99.379
2.5 | 0.754 | 0.00733 | -0.099 | 102.826
3 | 0.813 | 0.00775 | -0.1 | 104.856
3.5 | 0.875 | 0.00826 | -0.102 | 105.919
4 | 0.936 | 0.00883 | -0.103 | 106.021
4.5 | 0.996 | 0.0092 | -0.105 | 108.219
5 | 1.056 | 0.01013 | -0.106 | 104.191
5.5 | 1.114 | 0.0106 | -0.108 | 105.137
6 | 1.172 | 0.01106 | -0.109 | 105.918
6.5 | 1.227 | 0.01148 | -0.111 | 106.837
7 | 1.279 | 0.01189 | -0.112 | 107.564
7.5 | 1.328 | 0.01235 | -0.114 | 107.558
8 | 1.375 | 0.01284 | -0.115 | 107.041
8.5 | 1.417 | 0.01334 | -0.117 | 106.293
9 | 1.456 | 0.01434 | -0.118 | 101.561
9.5 | 1.491 | 0.015 | -0.119 | 99.401
10 | 1.521 | 0.01571 | -0.121 | 96.814
10.5 | 1.546 | 0.01648 | -0.122 | 93.842
11 | 1.566 | 0.01725 | -0.123 | 90.804
11.5 | 1.58 | 0.0179 | -0.125 | 88.266
12 | 1.587 | 0.01875 | -0.126 | 84.659
12.5 | 1.588 | 0.01969 | -0.127 | 80.672
13 | 1.582 | 0.02064 | -0.128 | 76.653
13.5 | 1.568 | 0.02168 | -0.13 | 72.358
14 | 1.541 | 0.02277 | -0.131 | 67.686
14.5 | 1.506 | 0.02401 | -0.132 | 62.725
15 | 1.463 | 0.02544 | -0.133 | 57.526
15.5 | 1.412 | 0.02682 | -0.134 | 52.654
16 | 1.354 | 0.02853 | -0.135 | 47.476
16.5 | 1.288 | 0.03079 | -0.136 | 41.847
17 | 1.216 | 0.03346 | -0.137 | 36.339
17.5 | 1.136 | 0.03785 | -0.137 | 30.004

## 126. Re 14M Mach 0.25 (2)
BIGFOIL.COM POLAR EXPORT
NACA67A419
NACA67A419 |  |  |  | Cl Max: | 1.5588 | at alpha= | 20 | deg
XFOIL ncrit=9 |  |  |  | L/D Max: | 151.107 | at alpha= | 0.5 | deg
Re: | 14000000 |  |  | Cd Min: | 0.05342 | at alpha= | 20 | deg
Mach: | 0.25 |  |  | Cl=0 at alpha= | -4.6975 | deg
|  |  |  | @ Cl=0.1, Cd= | 0.0053069
|  |  |  | @ Cl=0.4, Cd= | 0.0037297
|  |  |  | @ Cl=0.6, Cd= | 0.012071
alpha (deg) | Cl | Cd | Cm | Cl/Cd
-20 | -1.2267 | 0.02975 | -0.1771 | -41.2336
-19.5 | -1.2121 | 0.0271 | -0.1746 | -44.7269
-18.5 | -1.1678 | 0.023 | -0.1692 | -50.7739
-18 | -1.1425 | 0.02129 | -0.1663 | -53.6637
-17.5 | -1.1147 | 0.0198 | -0.1634 | -56.298
-17 | -1.0821 | 0.01857 | -0.1607 | -58.2714
-16.5 | -1.0496 | 0.01742 | -0.1578 | -60.2526
-16 | -1.0143 | 0.0164 | -0.1551 | -61.8476
-15.5 | -0.9767 | 0.01551 | -0.1526 | -62.9723
-15 | -0.9381 | 0.01465 | -0.1502 | -64.0341
-14.5 | -0.8975 | 0.01391 | -0.148 | -64.5219
-14 | -0.8568 | 0.01318 | -0.1458 | -65.0076
-13.5 | -0.8157 | 0.01251 | -0.1436 | -65.2038
-13 | -0.773 | 0.01189 | -0.1416 | -65.0126
-12.5 | -0.7311 | 0.0113 | -0.1394 | -64.6991
-12 | -0.6872 | 0.01075 | -0.1375 | -63.9256
-11.5 | -0.6435 | 0.01023 | -0.1355 | -62.9032
-11 | -0.5986 | 0.00977 | -0.1337 | -61.2692
-10.5 | -0.5526 | 0.00936 | -0.1321 | -59.0385
-10 | -0.5072 | 0.00896 | -0.1304 | -56.6071
-9.5 | -0.4593 | 0.00861 | -0.1291 | -53.3449
-9 | -0.4126 | 0.00823 | -0.1277 | -50.1337
-8.5 | -0.3663 | 0.00785 | -0.1261 | -46.6624
-8 | -0.3193 | 0.00748 | -0.1247 | -42.6872
-7.5 | -0.2731 | 0.00713 | -0.1231 | -38.3029
-7 | -0.2246 | 0.00684 | -0.1219 | -32.8363
-6.5 | -0.1755 | 0.0066 | -0.1209 | -26.5909
-6 | -0.1265 | 0.00635 | -0.1198 | -19.9213
-5.5 | -0.0781 | 0.00611 | -0.1186 | -12.7823
-5 | -0.0288 | 0.0059 | -0.1175 | -4.8814
-4.5 | 0.0188 | 0.00568 | -0.1161 | 3.3099
-4 | 0.0651 | 0.00547 | -0.1145 | 11.9013
-3.5 | 0.1079 | 0.00527 | -0.112 | 20.4744
-3 | 0.1418 | 0.0051 | -0.1075 | 27.8039
-2.5 | 0.1881 | 0.0049 | -0.1057 | 38.3878
-2 | 0.2376 | 0.00465 | -0.1047 | 51.0968
-1.5 | 0.2868 | 0.00439 | -0.1036 | 65.3303
-1 | 0.3349 | 0.00421 | -0.1022 | 79.5487
-0.5 | 0.3843 | 0.00393 | -0.1012 | 97.7863
0 | 0.4227 | 0.00344 | -0.098 | 122.8779
0.5 | 0.4639 | 0.00307 | -0.0953 | 151.1075
1.5 | 0.4207 | 0.00422 | -0.0622 | 99.6919
2 | 0.4086 | 0.00532 | -0.0485 | 76.8045
2.5 | 0.432 | 0.00598 | -0.0423 | 72.2408
3.5 | 0.4455 | 0.00826 | -0.0241 | 53.9346
4 | 0.472 | 0.00908 | -0.019 | 51.9824
4.5 | 0.4936 | 0.0101 | -0.0131 | 48.8713
5 | 0.5322 | 0.01072 | -0.0105 | 49.6455
5.5 | 0.5666 | 0.0115 | -0.0071 | 49.2696
6 | 0.6058 | 0.01217 | -0.0047 | 49.7781
6.5 | 0.6476 | 0.01278 | -0.0027 | 50.6729
7 | 0.6877 | 0.01346 | -0.0005 | 51.0921
7.5 | 0.7231 | 0.01434 | 0.0024 | 50.4254
8 | 0.7653 | 0.015 | 0.0042 | 51.02
8.5 | 0.8086 | 0.01566 | 0.0057 | 51.6347
9 | 0.8513 | 0.01636 | 0.0073 | 52.0355
9.5 | 0.8928 | 0.01713 | 0.0091 | 52.1191
10 | 0.9372 | 0.01779 | 0.0104 | 52.6813
10.5 | 0.9803 | 0.01853 | 0.0119 | 52.9034
11 | 1.0211 | 0.01938 | 0.0136 | 52.6883
11.5 | 1.0612 | 0.02027 | 0.0155 | 52.3532
12 | 1.1027 | 0.02113 | 0.0171 | 52.1865
12.5 | 1.1386 | 0.02224 | 0.0194 | 51.196
13 | 1.1714 | 0.02356 | 0.0221 | 49.7199
13.5 | 1.2103 | 0.02463 | 0.0239 | 49.1393
14 | 1.2434 | 0.02603 | 0.0264 | 47.768
14.5 | 1.2787 | 0.02735 | 0.0285 | 46.7532
15 | 1.3115 | 0.02886 | 0.0308 | 45.4435
15.5 | 1.3435 | 0.03049 | 0.033 | 44.0636
16 | 1.3767 | 0.03209 | 0.0351 | 42.9012
16.5 | 1.4067 | 0.03394 | 0.0373 | 41.4467
17 | 1.4343 | 0.03602 | 0.0395 | 39.8195
17.5 | 1.4632 | 0.03809 | 0.0415 | 38.4143
18 | 1.488 | 0.04052 | 0.0436 | 36.7226
18.5 | 1.5088 | 0.04332 | 0.0458 | 34.8292
19 | 1.5275 | 0.04641 | 0.0478 | 32.9132
19.5 | 1.5454 | 0.04968 | 0.0495 | 31.1071
20 | 1.5588 | 0.05342 | 0.0511 | 29.1801

## 127. Re 14M Mach 0.50 (1)
BIGFOIL.COM POLAR EXPORT
NACA67A419
NACA67A419 |  |  |  | Cl Max: | 1.43 | at alpha= | 8 | deg
JavaFoil+Calcfoil stall+Eppler ext transition |  |  |  | L/D Max: | 99.928 | at alpha= | 3 | deg
Re: | 14000000 |  |  | Cd Min: | 0.00591 | at alpha= | -2.5 | deg
Mach: | 0.5 |  |  | Cl=0 at alpha= | -3.3611 | deg
|  |  |  | @ Cl=0.1, Cd= | 0.0060778
|  |  |  | @ Cl=0.4, Cd= | 0.006264
|  |  |  | @ Cl=0.6, Cd= | 0.0067675
alpha (deg) | Cl | Cd | Cm | Cl/Cd
-20 | -0.955 | 0.16875 | -0.018 | -5.659
-19.5 | -0.925 | 0.16192 | -0.019 | -5.715
-19 | -0.896 | 0.15923 | -0.02 | -5.626
-18.5 | -0.867 | 0.1542 | -0.02 | -5.622
-18 | -0.837 | 0.15066 | -0.021 | -5.558
-17.5 | -0.812 | 0.13447 | -0.023 | -6.039
-17 | -0.784 | 0.12769 | -0.024 | -6.137
-16.5 | -0.757 | 0.11302 | -0.025 | -6.694
-16 | -0.727 | 0.10835 | -0.026 | -6.708
-15.5 | -0.701 | 0.09967 | -0.027 | -7.029
-15 | -0.674 | 0.09231 | -0.029 | -7.301
-14.5 | -0.64 | 0.10134 | -0.028 | -6.316
-14 | -0.611 | 0.09601 | -0.028 | -6.359
-13.5 | -0.584 | 0.08804 | -0.03 | -6.63
-13 | -0.564 | 0.07262 | -0.036 | -7.773
-12.5 | -0.617 | 0.01975 | -0.053 | -31.263
-12 | -0.495 | 0.08383 | -0.029 | -5.902
-11.5 | -0.467 | 0.07591 | -0.031 | -6.152
-11 | -0.442 | 0.06604 | -0.036 | -6.687
-10.5 | -0.411 | 0.06716 | -0.034 | -6.116
-10 | -0.398 | 0.04644 | -0.048 | -8.57
-9.5 | -0.548 | 0.01326 | -0.065 | -41.357
-9 | -0.634 | 0.01153 | -0.067 | -54.983
-8.5 | -0.625 | 0.01067 | -0.069 | -58.554
-8 | -0.591 | 0.00992 | -0.071 | -59.574
-7.5 | -0.545 | 0.00931 | -0.073 | -58.461
-7 | -0.49 | 0.00867 | -0.075 | -56.494
-6.5 | -0.43 | 0.00811 | -0.077 | -53.001
-6 | -0.366 | 0.00777 | -0.078 | -47.106
-5.5 | -0.3 | 0.00748 | -0.08 | -40.074
-5 | -0.231 | 0.00717 | -0.082 | -32.294
-4.5 | -0.162 | 0.00696 | -0.084 | -23.226
-4 | -0.091 | 0.00674 | -0.086 | -13.493
-3.5 | -0.02 | 0.00657 | -0.088 | -2.976
-3 | 0.052 | 0.0064 | -0.09 | 8.144
-2.5 | 0.125 | 0.00591 | -0.091 | 21.128
-2 | 0.197 | 0.00608 | -0.093 | 32.448
-1.5 | 0.27 | 0.00595 | -0.095 | 45.322
-1 | 0.342 | 0.00597 | -0.097 | 57.301
-0.5 | 0.415 | 0.00634 | -0.098 | 65.456
0 | 0.484 | 0.00671 | -0.1 | 72.044
0.5 | 0.555 | 0.00703 | -0.102 | 78.933
1 | 0.627 | 0.00661 | -0.104 | 94.8
1.5 | 0.698 | 0.00741 | -0.106 | 94.206
2 | 0.769 | 0.00792 | -0.108 | 97.08
2.5 | 0.84 | 0.00844 | -0.11 | 99.463
3 | 0.904 | 0.00904 | -0.112 | 99.928
3.5 | 0.972 | 0.00984 | -0.113 | 98.714
4 | 1.038 | 0.01041 | -0.115 | 99.767
4.5 | 1.104 | 0.01141 | -0.117 | 96.7
5 | 1.167 | 0.01215 | -0.118 | 96.04
5.5 | 1.229 | 0.01281 | -0.12 | 95.917
6 | 1.288 | 0.01342 | -0.122 | 95.94
6.5 | 1.34 | 0.01408 | -0.123 | 95.188
7 | 1.383 | 0.0148 | -0.125 | 93.451
7.5 | 1.415 | 0.01608 | -0.127 | 87.999
8 | 1.43 | 0.01703 | -0.128 | 83.966
8.5 | 1.418 | 0.01827 | -0.13 | 77.624
9 | 1.35 | 0.01965 | -0.131 | 68.691
9.5 | 0.883 | 0.02112 | -0.133 | 41.81
10 | 0.915 | 0.02362 | -0.134 | 38.734
10.5 | 0.944 | 0.02561 | -0.135 | 36.86
11 | 0.981 | 0.02397 | -0.137 | 40.94
11.5 | 1.013 | 0.02626 | -0.138 | 38.571
12 | 1.039 | 0.03013 | -0.139 | 34.47
12.5 | 1.078 | 0.02733 | -0.141 | 39.449
13 | 1.108 | 0.03001 | -0.142 | 36.914

## 128. Re 14M Mach 0.50 (2)
BIGFOIL.COM POLAR EXPORT
NACA67A419
NACA67A419 |  |  |  | Cl Max: | 1.3156 | at alpha= | 14.5 | deg
XFOIL ncrit=9 |  |  |  | L/D Max: | 186.338 | at alpha= | 1 | deg
Re: | 14000000 |  |  | Cd Min: | 0.04225 | at alpha= | 14.5 | deg
Mach: | 0.5 |  |  | Cl=0 at alpha= | -99 | deg
|  |  |  | @ Cl=0.1, Cd= | 0.00354
|  |  |  | @ Cl=0.4, Cd= | 0.00354
|  |  |  | @ Cl=0.6, Cd= | 0.015815
alpha (deg) | Cl | Cd | Cm | Cl/Cd
0 | 0.475 | 0.00354 | -0.1099 | 134.1808
0.5 | 0.496 | 0.00314 | -0.101 | 157.9618
1 | 0.5292 | 0.00284 | -0.0947 | 186.338
1.5 | 0.5253 | 0.00354 | -0.0804 | 148.3898
2 | 0.4651 | 0.00532 | -0.0552 | 87.4248
2.5 | 0.4264 | 0.00727 | -0.0354 | 58.652
3 | 0.4319 | 0.00864 | -0.0248 | 49.9884
3.5 | 0.4367 | 0.0101 | -0.0143 | 43.2376
4 | 0.4756 | 0.01087 | -0.0102 | 43.7534
4.5 | 0.4804 | 0.01251 | -0.0003 | 38.4013
5.5 | 0.5486 | 0.01461 | 0.009 | 37.5496
6 | 0.5889 | 0.01554 | 0.0126 | 37.8958
6.5 | 0.6301 | 0.01656 | 0.016 | 38.0495
7 | 0.6742 | 0.01751 | 0.019 | 38.5037
7.5 | 0.716 | 0.01855 | 0.0224 | 38.5984
8 | 0.7593 | 0.01967 | 0.0255 | 38.6019
8.5 | 0.8085 | 0.02062 | 0.0278 | 39.2095
9 | 0.8588 | 0.02157 | 0.0301 | 39.8146
9.5 | 0.9067 | 0.02268 | 0.0328 | 39.978
10 | 0.9562 | 0.02378 | 0.0354 | 40.2103
10.5 | 1.006 | 0.02493 | 0.0381 | 40.353
11 | 1.0515 | 0.02636 | 0.0414 | 39.89
11.5 | 1.0949 | 0.02791 | 0.0449 | 39.2297
12 | 1.1333 | 0.02983 | 0.049 | 37.992
12.5 | 1.1796 | 0.0315 | 0.0525 | 37.4476
13 | 1.22 | 0.03357 | 0.0565 | 36.342
13.5 | 1.2605 | 0.03579 | 0.0605 | 35.2193
14 | 1.295 | 0.0385 | 0.0651 | 33.6364
14.5 | 1.3156 | 0.04225 | 0.0704 | 31.1385

## 129. Re 16M Mach 0.00 (1)
BIGFOIL.COM POLAR EXPORT
NACA67A419
NACA67A419 |  |  |  | Cl Max: | 1.668 | at alpha= | 14 | deg
JavaFoil+Calcfoil stall+Eppler ext transition |  |  |  | L/D Max: | 113.547 | at alpha= | 8 | deg
Re: | 16000000 |  |  | Cd Min: | 0.00564 | at alpha= | -1 | deg
Mach: | 0 |  |  | Cl=0 at alpha= | -3.3651 | deg
|  |  |  | @ Cl=0.1, Cd= | 0.0058429
|  |  |  | @ Cl=0.4, Cd= | 0.0061175
|  |  |  | @ Cl=0.6, Cd= | 0.0068443
alpha (deg) | Cl | Cd | Cm | Cl/Cd
-20 | -0.964 | 0.13855 | -0.016 | -6.96
-19.5 | -0.979 | 0.12942 | -0.018 | -7.561
-19 | -0.991 | 0.11993 | -0.019 | -8.267
-18.5 | -0.999 | 0.11119 | -0.021 | -8.989
-18 | -1.145 | 0.02434 | -0.03 | -47.025
-17.5 | -1.143 | 0.02287 | -0.031 | -49.96
-17 | -1.139 | 0.02099 | -0.033 | -54.26
-16.5 | -1.132 | 0.01949 | -0.035 | -58.105
-16 | -1.124 | 0.01793 | -0.036 | -62.713
-15.5 | -1.113 | 0.01653 | -0.038 | -67.3
-15 | -1.098 | 0.01525 | -0.039 | -71.978
-14.5 | -1.079 | 0.01408 | -0.041 | -76.678
-14 | -1.056 | 0.0135 | -0.043 | -78.218
-13.5 | -1.029 | 0.01274 | -0.044 | -80.781
-13 | -1 | 0.0121 | -0.046 | -82.608
-12.5 | -0.967 | 0.0115 | -0.047 | -84.135
-12 | -0.932 | 0.01088 | -0.049 | -85.639
-11.5 | -0.893 | 0.01038 | -0.051 | -86.043
-11 | -0.852 | 0.00995 | -0.052 | -85.664
-10.5 | -0.808 | 0.0095 | -0.054 | -85.075
-10 | -0.762 | 0.00909 | -0.056 | -83.864
-9.5 | -0.713 | 0.0087 | -0.057 | -81.961
-9 | -0.663 | 0.00839 | -0.059 | -78.967
-8.5 | -0.61 | 0.00806 | -0.061 | -75.695
-8 | -0.556 | 0.00768 | -0.062 | -72.325
-7.5 | -0.5 | 0.00732 | -0.064 | -68.242
-7 | -0.442 | 0.00705 | -0.066 | -62.749
-6.5 | -0.384 | 0.00683 | -0.067 | -56.212
-6 | -0.325 | 0.00668 | -0.069 | -48.556
-5.5 | -0.264 | 0.00622 | -0.07 | -42.5
-5 | -0.203 | 0.00606 | -0.072 | -33.515
-4.5 | -0.142 | 0.00571 | -0.074 | -24.816
-4 | -0.08 | 0.00594 | -0.075 | -13.389
-3.5 | -0.017 | 0.00607 | -0.077 | -2.816
-3 | 0.046 | 0.00604 | -0.078 | 7.535
-2.5 | 0.109 | 0.00581 | -0.08 | 18.739
-2 | 0.172 | 0.00592 | -0.081 | 29.061
-1.5 | 0.235 | 0.00611 | -0.083 | 38.512
-1 | 0.298 | 0.00564 | -0.085 | 52.925
-0.5 | 0.362 | 0.00595 | -0.086 | 60.769
0 | 0.421 | 0.00621 | -0.088 | 67.725
0.5 | 0.483 | 0.00665 | -0.09 | 72.62
1 | 0.545 | 0.0068 | -0.091 | 80.128
1.5 | 0.607 | 0.00685 | -0.093 | 88.639
2 | 0.669 | 0.00702 | -0.094 | 95.315
2.5 | 0.731 | 0.00724 | -0.096 | 100.951
3 | 0.788 | 0.00749 | -0.097 | 105.288
3.5 | 0.848 | 0.008 | -0.099 | 105.99
4 | 0.908 | 0.00837 | -0.1 | 108.454
4.5 | 0.967 | 0.00868 | -0.102 | 111.429
5 | 1.025 | 0.00948 | -0.103 | 108.126
5.5 | 1.083 | 0.00989 | -0.105 | 109.471
6 | 1.139 | 0.01029 | -0.106 | 110.728
6.5 | 1.193 | 0.01066 | -0.107 | 111.993
7 | 1.246 | 0.011 | -0.109 | 113.203
7.5 | 1.296 | 0.01142 | -0.11 | 113.472
8 | 1.344 | 0.01184 | -0.112 | 113.547
8.5 | 1.389 | 0.0126 | -0.113 | 110.301
9 | 1.432 | 0.01312 | -0.114 | 109.147
9.5 | 1.472 | 0.01362 | -0.116 | 108.051
10 | 1.509 | 0.01421 | -0.117 | 106.156
10.5 | 1.543 | 0.01483 | -0.118 | 104.041
11 | 1.573 | 0.01535 | -0.12 | 102.454
11.5 | 1.599 | 0.01602 | -0.121 | 99.785
12 | 1.622 | 0.01666 | -0.122 | 97.342
12.5 | 1.64 | 0.01733 | -0.124 | 94.64
13 | 1.655 | 0.01812 | -0.125 | 91.335
13.5 | 1.665 | 0.01888 | -0.126 | 88.207
14 | 1.668 | 0.01972 | -0.127 | 84.575
14.5 | 1.666 | 0.0206 | -0.128 | 80.856
15 | 1.66 | 0.02147 | -0.129 | 77.304
15.5 | 1.65 | 0.02245 | -0.13 | 73.49
16 | 1.635 | 0.02344 | -0.131 | 69.742
16.5 | 1.617 | 0.02452 | -0.133 | 65.958
17 | 1.596 | 0.02572 | -0.134 | 62.075
17.5 | 1.572 | 0.02708 | -0.134 | 58.04
18 | 1.544 | 0.02838 | -0.135 | 54.416
18.5 | 1.515 | 0.02993 | -0.136 | 50.611
19 | 1.483 | 0.03185 | -0.137 | 46.555

## 130. Re 16M Mach 0.00 (2)
BIGFOIL.COM POLAR EXPORT
NACA67A419
NACA67A419 |  |  |  | Cl Max: | 1.5797 | at alpha= | 20 | deg
XFOIL ncrit=9 |  |  |  | L/D Max: | 108.342 | at alpha= | 0 | deg
Re: | 16000000 |  |  | Cd Min: | 0.04176 | at alpha= | 20 | deg
Mach: | 0 |  |  | Cl=0 at alpha= | -4.3019 | deg
|  |  |  | @ Cl=0.1, Cd= | 0.0050282
|  |  |  | @ Cl=0.4, Cd= | 0.0037762
|  |  |  | @ Cl=0.6, Cd= | 0.010857
alpha (deg) | Cl | Cd | Cm | Cl/Cd
-20 | -1.2583 | 0.02159 | -0.1469 | -58.2816
-19.5 | -1.2343 | 0.02023 | -0.1448 | -61.0133
-19 | -1.2056 | 0.01908 | -0.1432 | -63.1866
-18.5 | -1.1775 | 0.01797 | -0.1413 | -65.5259
-18 | -1.1463 | 0.01699 | -0.1396 | -67.4691
-17.5 | -1.1158 | 0.01607 | -0.1377 | -69.4337
-17 | -1.0803 | 0.01534 | -0.1363 | -70.4237
-16.5 | -1.0467 | 0.01458 | -0.1345 | -71.7901
-16 | -1.0093 | 0.01393 | -0.1331 | -72.4551
-15 | -0.9339 | 0.01268 | -0.1303 | -73.6514
-14.5 | -0.8935 | 0.01217 | -0.1291 | -73.4182
-13.5 | -0.8135 | 0.01112 | -0.1264 | -73.1565
-13 | -0.7741 | 0.0106 | -0.1249 | -73.0283
-12.5 | -0.7309 | 0.01019 | -0.1238 | -71.7272
-12 | -0.6902 | 0.00972 | -0.1224 | -71.0082
-11.5 | -0.648 | 0.0093 | -0.121 | -69.6774
-11 | -0.6041 | 0.00893 | -0.1199 | -67.6484
-10.5 | -0.5608 | 0.00858 | -0.1187 | -65.3613
-10 | -0.5156 | 0.00827 | -0.1177 | -62.3458
-9.5 | -0.4709 | 0.00792 | -0.1167 | -59.4571
-9 | -0.4265 | 0.00759 | -0.1155 | -56.1924
-8.5 | -0.3817 | 0.00725 | -0.1143 | -52.6483
-8 | -0.3375 | 0.00692 | -0.113 | -48.7717
-7.5 | -0.291 | 0.00665 | -0.112 | -43.7594
-7 | -0.2451 | 0.0064 | -0.1109 | -38.2969
-6.5 | -0.1973 | 0.00619 | -0.1102 | -31.874
-6 | -0.1511 | 0.00596 | -0.109 | -25.3523
-5.5 | -0.105 | 0.00575 | -0.1078 | -18.2609
-5 | -0.059 | 0.00556 | -0.1065 | -10.6115
-4.5 | -0.0164 | 0.00538 | -0.1045 | -3.0483
-4 | 0.025 | 0.00529 | -0.102 | 4.7259
-3.5 | 0.0731 | 0.00514 | -0.1011 | 14.2218
-3 | 0.1212 | 0.00494 | -0.1002 | 24.5344
-2.5 | 0.1707 | 0.0047 | -0.0996 | 36.3191
-1.5 | 0.2695 | 0.00433 | -0.0984 | 62.2402
-1 | 0.321 | 0.00415 | -0.0982 | 77.3494
-0.5 | 0.3693 | 0.00399 | -0.0973 | 92.5564
0 | 0.4052 | 0.00374 | -0.0939 | 108.3422
0.5 | 0.4183 | 0.00391 | -0.0854 | 106.9821
1 | 0.393 | 0.00432 | -0.0684 | 90.9722
1.5 | 0.389 | 0.00514 | -0.0565 | 75.6809
2 | 0.389 | 0.00546 | -0.0458 | 71.2454
2.5 | 0.4217 | 0.00587 | -0.0419 | 71.8399
3.5 | 0.4448 | 0.00784 | -0.0261 | 56.7347
4 | 0.4683 | 0.00868 | -0.0208 | 53.9516
4.5 | 0.5033 | 0.00927 | -0.0178 | 54.2934
5 | 0.5432 | 0.00977 | -0.0157 | 55.5988
5.5 | 0.5753 | 0.01052 | -0.0123 | 54.6863
6.5 | 0.656 | 0.01162 | -0.0086 | 56.4544
8 | 0.7725 | 0.01355 | -0.0027 | 57.0111
8.5 | 0.8149 | 0.0141 | -0.0015 | 57.7943
9 | 0.8565 | 0.0147 | -0.0002 | 58.2653
9.5 | 0.8963 | 0.01537 | 0.0013 | 58.3149
10 | 0.9391 | 0.01594 | 0.0023 | 58.9147
10.5 | 0.9808 | 0.01658 | 0.0034 | 59.1556
11 | 1.0217 | 0.01724 | 0.0046 | 59.2633
11.5 | 1.0595 | 0.01803 | 0.0062 | 58.7632
12 | 1.0989 | 0.01877 | 0.0075 | 58.5456
12.5 | 1.1379 | 0.01954 | 0.0088 | 58.2344
13 | 1.1693 | 0.02067 | 0.0111 | 56.5699
13.5 | 1.2048 | 0.02162 | 0.0127 | 55.7262
14 | 1.2394 | 0.02264 | 0.0144 | 54.7438
14.5 | 1.2728 | 0.02376 | 0.0161 | 53.569
15 | 1.3068 | 0.02487 | 0.0176 | 52.5452
15.5 | 1.3415 | 0.02595 | 0.019 | 51.6956
16 | 1.3689 | 0.02746 | 0.0211 | 49.8507
16.5 | 1.4013 | 0.02874 | 0.0225 | 48.7578
17 | 1.4311 | 0.0302 | 0.0241 | 47.3874
17.5 | 1.4604 | 0.03172 | 0.0256 | 46.0404
18 | 1.4883 | 0.03335 | 0.0271 | 44.6267
18.5 | 1.5134 | 0.03523 | 0.0287 | 42.9577
19 | 1.5357 | 0.03735 | 0.0304 | 41.1165
19.5 | 1.5625 | 0.03919 | 0.0316 | 39.8699
20 | 1.5797 | 0.04176 | 0.0333 | 37.8281

## 131. Re 16M Mach 0.10 (1)
BIGFOIL.COM POLAR EXPORT
NACA67A419
NACA67A419 |  |  |  | Cl Max: | 1.656 | at alpha= | 13.5 | deg
JavaFoil+Calcfoil stall+Eppler ext transition |  |  |  | L/D Max: | 112.855 | at alpha= | 8 | deg
Re: | 16000000 |  |  | Cd Min: | 0.00574 | at alpha= | -4.5 | deg
Mach: | 0.1 |  |  | Cl=0 at alpha= | -3.3651 | deg
|  |  |  | @ Cl=0.1, Cd= | 0.0058657
|  |  |  | @ Cl=0.4, Cd= | 0.0061503
|  |  |  | @ Cl=0.6, Cd= | 0.0068668
alpha (deg) | Cl | Cd | Cm | Cl/Cd
-20 | -0.924 | 0.14572 | -0.016 | -6.338
-19.5 | -0.941 | 0.13571 | -0.017 | -6.933
-19 | -0.956 | 0.12675 | -0.019 | -7.546
-18.5 | -0.966 | 0.11843 | -0.02 | -8.16
-18 | -1.108 | 0.02832 | -0.03 | -39.126
-17.5 | -1.116 | 0.02418 | -0.031 | -46.161
-17 | -1.116 | 0.02201 | -0.033 | -50.729
-16.5 | -1.113 | 0.02016 | -0.035 | -55.195
-16 | -1.106 | 0.01874 | -0.036 | -59.043
-15.5 | -1.098 | 0.01713 | -0.038 | -64.114
-15 | -1.086 | 0.01567 | -0.04 | -69.335
-14.5 | -1.07 | 0.01462 | -0.041 | -73.163
-14 | -1.049 | 0.01376 | -0.043 | -76.227
-13.5 | -1.024 | 0.01296 | -0.044 | -79.045
-13 | -0.996 | 0.0123 | -0.046 | -81.007
-12.5 | -0.965 | 0.0117 | -0.048 | -82.501
-12 | -0.931 | 0.01104 | -0.049 | -84.304
-11.5 | -0.893 | 0.01051 | -0.051 | -84.978
-11 | -0.853 | 0.01006 | -0.053 | -84.757
-10.5 | -0.809 | 0.00958 | -0.054 | -84.482
-10 | -0.764 | 0.00918 | -0.056 | -83.142
-9.5 | -0.715 | 0.00877 | -0.058 | -81.554
-9 | -0.665 | 0.00847 | -0.059 | -78.461
-8.5 | -0.612 | 0.00811 | -0.061 | -75.479
-8 | -0.558 | 0.00775 | -0.063 | -71.994
-7.5 | -0.502 | 0.00739 | -0.064 | -67.874
-7 | -0.444 | 0.00709 | -0.066 | -62.693
-6.5 | -0.386 | 0.00687 | -0.068 | -56.165
-6 | -0.326 | 0.00643 | -0.069 | -50.672
-5.5 | -0.265 | 0.00626 | -0.071 | -42.382
-5 | -0.204 | 0.00592 | -0.072 | -34.508
-4.5 | -0.142 | 0.00574 | -0.074 | -24.789
-4 | -0.08 | 0.00597 | -0.076 | -13.383
-3.5 | -0.017 | 0.00607 | -0.077 | -2.834
-3 | 0.046 | 0.00608 | -0.079 | 7.527
-2.5 | 0.109 | 0.00583 | -0.08 | 18.737
-2 | 0.173 | 0.00597 | -0.082 | 28.929
-1.5 | 0.236 | 0.00611 | -0.083 | 38.654
-1 | 0.3 | 0.00617 | -0.085 | 48.623
-0.5 | 0.363 | 0.00599 | -0.087 | 60.675
0 | 0.423 | 0.00625 | -0.088 | 67.603
0.5 | 0.485 | 0.00655 | -0.09 | 74.064
1 | 0.548 | 0.00685 | -0.092 | 79.909
1.5 | 0.61 | 0.00687 | -0.093 | 88.821
2 | 0.672 | 0.00703 | -0.095 | 95.574
2.5 | 0.734 | 0.00726 | -0.096 | 101.188
3 | 0.792 | 0.00755 | -0.098 | 104.949
3.5 | 0.852 | 0.00804 | -0.099 | 106.083
4 | 0.912 | 0.00843 | -0.101 | 108.173
4.5 | 0.971 | 0.00872 | -0.102 | 111.348
5 | 1.03 | 0.00956 | -0.104 | 107.679
5.5 | 1.088 | 0.00994 | -0.105 | 109.394
6 | 1.144 | 0.01035 | -0.107 | 110.492
6.5 | 1.199 | 0.01073 | -0.108 | 111.751
7 | 1.251 | 0.01112 | -0.109 | 112.449
7.5 | 1.301 | 0.01153 | -0.111 | 112.844
8 | 1.349 | 0.01195 | -0.112 | 112.855
8.5 | 1.394 | 0.01271 | -0.114 | 109.665
9 | 1.436 | 0.01325 | -0.115 | 108.41
9.5 | 1.476 | 0.01378 | -0.116 | 107.13
10 | 1.512 | 0.01444 | -0.118 | 104.719
10.5 | 1.544 | 0.01502 | -0.119 | 102.806
11 | 1.573 | 0.01553 | -0.12 | 101.264
11.5 | 1.598 | 0.01622 | -0.122 | 98.534
12 | 1.619 | 0.01691 | -0.123 | 95.748
12.5 | 1.636 | 0.01761 | -0.124 | 92.891
13 | 1.648 | 0.0184 | -0.125 | 89.594
13.5 | 1.656 | 0.01923 | -0.126 | 86.109
14 | 1.655 | 0.02006 | -0.128 | 82.511
14.5 | 1.649 | 0.02095 | -0.129 | 78.719
15 | 1.639 | 0.02187 | -0.13 | 74.956
15.5 | 1.625 | 0.023 | -0.131 | 70.651
16 | 1.606 | 0.02402 | -0.132 | 66.88
16.5 | 1.584 | 0.02509 | -0.133 | 63.13
17 | 1.557 | 0.02648 | -0.134 | 58.825
17.5 | 1.528 | 0.02779 | -0.135 | 54.976
18 | 1.496 | 0.0293 | -0.136 | 51.048
18.5 | 1.461 | 0.03085 | -0.137 | 47.345

## 132. Re 16M Mach 0.10 (2)
BIGFOIL.COM POLAR EXPORT
NACA67A419
NACA67A419 |  |  |  | Cl Max: | 1.5791 | at alpha= | 20 | deg
XFOIL ncrit=9 |  |  |  | L/D Max: | 110.081 | at alpha= | 0 | deg
Re: | 16000000 |  |  | Cd Min: | 0.04324 | at alpha= | 20 | deg
Mach: | 0.1 |  |  | Cl=0 at alpha= | -4.3648 | deg
|  |  |  | @ Cl=0.1, Cd= | 0.0050548
|  |  |  | @ Cl=0.4, Cd= | 0.0037744
|  |  |  | @ Cl=0.6, Cd= | 0.01097
alpha (deg) | Cl | Cd | Cm | Cl/Cd
-20 | -1.2575 | 0.02249 | -0.1515 | -55.9137
-19.5 | -1.2325 | 0.02108 | -0.1495 | -58.4677
-19 | -1.2072 | 0.01972 | -0.1474 | -61.217
-18.5 | -1.1773 | 0.01859 | -0.1456 | -63.3297
-18 | -1.1487 | 0.01747 | -0.1434 | -65.7527
-17.5 | -1.1178 | 0.01649 | -0.1414 | -67.7865
-17 | -1.0837 | 0.01567 | -0.1396 | -69.1576
-16.5 | -1.0483 | 0.01492 | -0.1379 | -70.2614
-16 | -1.0126 | 0.01419 | -0.1361 | -71.3601
-15.5 | -0.9738 | 0.01355 | -0.1347 | -71.8672
-15 | -0.9368 | 0.01288 | -0.133 | -72.7329
-14.5 | -0.8952 | 0.01237 | -0.1319 | -72.3686
-14 | -0.8569 | 0.01177 | -0.1301 | -72.8037
-13.5 | -0.8148 | 0.01128 | -0.1289 | -72.234
-13 | -0.7744 | 0.01075 | -0.1274 | -72.0372
-12.5 | -0.7321 | 0.01031 | -0.126 | -71.0087
-12 | -0.6902 | 0.00984 | -0.1246 | -70.1423
-11.5 | -0.6486 | 0.0094 | -0.123 | -69
-11 | -0.6044 | 0.00902 | -0.1219 | -67.0067
-10.5 | -0.56 | 0.00867 | -0.1207 | -64.5905
-10 | -0.5155 | 0.00834 | -0.1195 | -61.8106
-9.5 | -0.4697 | 0.008 | -0.1185 | -58.7125
-9 | -0.425 | 0.00765 | -0.1172 | -55.5556
-8.5 | -0.38 | 0.00731 | -0.116 | -51.9836
-8 | -0.335 | 0.00698 | -0.1147 | -47.9943
-7.5 | -0.2889 | 0.0067 | -0.1136 | -43.1194
-7 | -0.2424 | 0.00644 | -0.1126 | -37.6398
-6.5 | -0.1946 | 0.00622 | -0.1117 | -31.2862
-6 | -0.1479 | 0.00599 | -0.1106 | -24.6912
-5.5 | -0.1012 | 0.00578 | -0.1094 | -17.5087
-5 | -0.0546 | 0.00559 | -0.1082 | -9.7674
-4.5 | -0.0109 | 0.0054 | -0.1063 | -2.0185
-4 | 0.0294 | 0.0053 | -0.1036 | 5.5472
-3.5 | 0.076 | 0.00516 | -0.1023 | 14.7287
-3 | 0.1239 | 0.00495 | -0.1012 | 25.0303
-2.5 | 0.1733 | 0.00471 | -0.1006 | 36.7941
-2 | 0.2237 | 0.00451 | -0.1001 | 49.6009
-1.5 | 0.272 | 0.00434 | -0.0991 | 62.6728
-1 | 0.3237 | 0.00415 | -0.0989 | 78
-0.5 | 0.3719 | 0.00399 | -0.098 | 93.208
0 | 0.4084 | 0.00371 | -0.0946 | 110.0809
0.5 | 0.4225 | 0.00386 | -0.0863 | 109.456
1 | 0.3955 | 0.00429 | -0.0688 | 92.1911
1.5 | 0.3888 | 0.00517 | -0.0563 | 75.2031
2 | 0.3878 | 0.0055 | -0.0454 | 70.5091
2.5 | 0.4209 | 0.00592 | -0.0415 | 71.098
3 | 0.4327 | 0.00683 | -0.0335 | 63.3529
3.5 | 0.4452 | 0.00789 | -0.0259 | 56.4259
4 | 0.4671 | 0.00877 | -0.0202 | 53.2611
4.5 | 0.503 | 0.00935 | -0.0173 | 53.7968
5.5 | 0.5743 | 0.01064 | -0.0115 | 53.9756
6 | 0.6156 | 0.01117 | -0.0098 | 55.1119
6.5 | 0.6557 | 0.01175 | -0.0078 | 55.8043
7.5 | 0.7311 | 0.01312 | -0.0033 | 55.7241
8 | 0.7727 | 0.01371 | -0.0019 | 56.3603
8.5 | 0.8153 | 0.01427 | -0.0006 | 57.1338
9 | 0.8548 | 0.01496 | 0.0011 | 57.139
9.5 | 0.8971 | 0.01557 | 0.0023 | 57.6172
10 | 0.9405 | 0.01615 | 0.0033 | 58.2353
10.5 | 0.9824 | 0.01679 | 0.0045 | 58.511
11 | 1.0209 | 0.01757 | 0.0061 | 58.1047
11.5 | 1.0611 | 0.0183 | 0.0075 | 57.9836
12 | 1.1014 | 0.01903 | 0.0087 | 57.877
12.5 | 1.1388 | 0.01991 | 0.0104 | 57.1974
13 | 1.1702 | 0.02106 | 0.0128 | 55.5651
13.5 | 1.2076 | 0.02196 | 0.0142 | 54.9909
14 | 1.2419 | 0.02305 | 0.016 | 53.8785
14.5 | 1.2747 | 0.02424 | 0.0179 | 52.5866
15 | 1.3097 | 0.02534 | 0.0194 | 51.6851
15.5 | 1.3421 | 0.02659 | 0.0212 | 50.4739
16 | 1.3716 | 0.02805 | 0.0231 | 48.8984
16.5 | 1.4052 | 0.02931 | 0.0245 | 47.9427
17 | 1.433 | 0.03097 | 0.0264 | 46.2706
17.5 | 1.4642 | 0.03242 | 0.0278 | 45.1635
18 | 1.4899 | 0.03428 | 0.0296 | 43.4627
18.5 | 1.5155 | 0.0362 | 0.0312 | 41.8646
19 | 1.5376 | 0.03843 | 0.033 | 40.0104
19.5 | 1.5603 | 0.04065 | 0.0346 | 38.3838
20 | 1.5791 | 0.04324 | 0.0362 | 36.5194

## 133. Re 16M Mach 0.25 (1)
BIGFOIL.COM POLAR EXPORT
NACA67A419
NACA67A419 |  |  |  | Cl Max: | 1.589 | at alpha= | 12.5 | deg
JavaFoil+Calcfoil stall+Eppler ext transition |  |  |  | L/D Max: | 110.015 | at alpha= | 4.5 | deg
Re: | 16000000 |  |  | Cd Min: | 0.00592 | at alpha= | -2.5 | deg
Mach: | 0.25 |  |  | Cl=0 at alpha= | -3.3615 | deg
|  |  |  | @ Cl=0.1, Cd= | 0.0059643
|  |  |  | @ Cl=0.4, Cd= | 0.0063974
|  |  |  | @ Cl=0.6, Cd= | 0.00702
alpha (deg) | Cl | Cd | Cm | Cl/Cd
-19.5 | -0.636 | 0.17019 | -0.015 | -3.737
-19 | -0.683 | 0.15614 | -0.016 | -4.377
-18.5 | -0.722 | 0.14468 | -0.017 | -4.989
-18 | -0.751 | 0.13544 | -0.019 | -5.544
-17.5 | -0.775 | 0.13084 | -0.019 | -5.922
-17 | -0.798 | 0.11987 | -0.021 | -6.655
-16.5 | -0.872 | 0.06194 | -0.03 | -14.069
-16 | -0.96 | 0.02508 | -0.037 | -38.297
-15.5 | -0.977 | 0.02158 | -0.038 | -45.251
-15 | -0.985 | 0.01945 | -0.04 | -50.628
-14.5 | -0.988 | 0.01735 | -0.042 | -56.965
-14 | -0.987 | 0.01538 | -0.044 | -64.179
-13.5 | -0.977 | 0.01457 | -0.045 | -67.077
-13 | -0.962 | 0.01357 | -0.047 | -70.935
-12.5 | -0.942 | 0.0127 | -0.049 | -74.124
-12 | -0.916 | 0.012 | -0.051 | -76.339
-11.5 | -0.885 | 0.01127 | -0.052 | -78.591
-11 | -0.851 | 0.01066 | -0.054 | -79.798
-10.5 | -0.812 | 0.01017 | -0.056 | -79.781
-10 | -0.769 | 0.00967 | -0.057 | -79.566
-9.5 | -0.723 | 0.00923 | -0.059 | -78.38
-9 | -0.674 | 0.00883 | -0.061 | -76.353
-8.5 | -0.622 | 0.00846 | -0.062 | -73.584
-8 | -0.568 | 0.00806 | -0.064 | -70.518
-7.5 | -0.512 | 0.00767 | -0.066 | -66.779
-7 | -0.454 | 0.00708 | -0.068 | -64.159
-6.5 | -0.395 | 0.0068 | -0.069 | -58.058
-6 | -0.334 | 0.00646 | -0.071 | -51.667
-5.5 | -0.272 | 0.00625 | -0.073 | -43.506
-5 | -0.209 | 0.00638 | -0.074 | -32.791
-4.5 | -0.146 | 0.00624 | -0.076 | -23.385
-4 | -0.082 | 0.00608 | -0.078 | -13.474
-3.5 | -0.018 | 0.00616 | -0.079 | -2.863
-3 | 0.047 | 0.00616 | -0.081 | 7.626
-2.5 | 0.112 | 0.00592 | -0.082 | 18.943
-2 | 0.177 | 0.00599 | -0.084 | 29.587
-1.5 | 0.242 | 0.00623 | -0.086 | 38.904
-1 | 0.308 | 0.00626 | -0.087 | 49.191
-0.5 | 0.373 | 0.00657 | -0.089 | 56.777
0 | 0.434 | 0.00618 | -0.091 | 70.205
0.5 | 0.498 | 0.00649 | -0.092 | 76.734
1 | 0.562 | 0.00702 | -0.094 | 80.113
1.5 | 0.626 | 0.00702 | -0.096 | 89.166
2 | 0.69 | 0.00722 | -0.097 | 95.55
2.5 | 0.754 | 0.00736 | -0.099 | 102.441
3 | 0.813 | 0.00781 | -0.1 | 104.128
3.5 | 0.875 | 0.00834 | -0.102 | 104.9
4 | 0.936 | 0.00874 | -0.103 | 107.121
4.5 | 0.996 | 0.00906 | -0.105 | 110.015
5 | 1.056 | 0.00992 | -0.106 | 106.394
5.5 | 1.115 | 0.01039 | -0.108 | 107.33
6 | 1.172 | 0.01082 | -0.109 | 108.343
6.5 | 1.227 | 0.01122 | -0.111 | 109.418
7 | 1.279 | 0.01167 | -0.112 | 109.618
7.5 | 1.329 | 0.01208 | -0.114 | 109.951
8 | 1.375 | 0.01259 | -0.115 | 109.261
8.5 | 1.418 | 0.01343 | -0.117 | 105.597
9 | 1.457 | 0.01402 | -0.118 | 103.887
9.5 | 1.492 | 0.01471 | -0.119 | 101.423
10 | 1.522 | 0.01537 | -0.121 | 99.051
10.5 | 1.547 | 0.01611 | -0.122 | 96.041
11 | 1.567 | 0.01685 | -0.123 | 92.953
11.5 | 1.58 | 0.01749 | -0.125 | 90.373
12 | 1.588 | 0.01839 | -0.126 | 86.343
12.5 | 1.589 | 0.01925 | -0.127 | 82.516
13 | 1.583 | 0.02019 | -0.129 | 78.415
13.5 | 1.569 | 0.02121 | -0.13 | 73.974
14 | 1.542 | 0.02227 | -0.131 | 69.233
14.5 | 1.507 | 0.02353 | -0.132 | 64.037
15 | 1.464 | 0.02471 | -0.133 | 59.244
15.5 | 1.413 | 0.02625 | -0.134 | 53.821
16 | 1.355 | 0.02786 | -0.135 | 48.621
16.5 | 1.289 | 0.02996 | -0.136 | 43.027
17 | 1.216 | 0.03322 | -0.137 | 36.6
17.5 | 1.136 | 0.03722 | -0.137 | 30.512

## 134. Re 16M Mach 0.25 (2)
BIGFOIL.COM POLAR EXPORT
NACA67A419
NACA67A419 |  |  |  | Cl Max: | 1.5776 | at alpha= | 20 | deg
XFOIL ncrit=9 |  |  |  | L/D Max: | 123.03 | at alpha= | 0.5 | deg
Re: | 16000000 |  |  | Cd Min: | 0.05181 | at alpha= | 20 | deg
Mach: | 0.25 |  |  | Cl=0 at alpha= | -4.6466 | deg
|  |  |  | @ Cl=0.1, Cd= | 0.0051854
|  |  |  | @ Cl=0.4, Cd= | 0.0038698
|  |  |  | @ Cl=0.6, Cd= | 0.011843
alpha (deg) | Cl | Cd | Cm | Cl/Cd
-20 | -1.239 | 0.02897 | -0.1767 | -42.7684
-19 | -1.2055 | 0.02411 | -0.1712 | -50
-18.5 | -1.1792 | 0.02237 | -0.1685 | -52.7135
-18 | -1.1543 | 0.02068 | -0.1654 | -55.8172
-17.5 | -1.1265 | 0.01923 | -0.1624 | -58.5803
-17 | -1.0956 | 0.01798 | -0.1593 | -60.9344
-16.5 | -1.0605 | 0.01691 | -0.1567 | -62.7144
-16 | -1.026 | 0.01588 | -0.1539 | -64.6096
-15.5 | -0.9859 | 0.01506 | -0.1517 | -65.4648
-15 | -0.9483 | 0.0142 | -0.1491 | -66.7817
-14.5 | -0.9061 | 0.01351 | -0.1471 | -67.0688
-14 | -0.8661 | 0.01279 | -0.1447 | -67.717
-13.5 | -0.8232 | 0.01217 | -0.1426 | -67.6417
-13 | -0.7793 | 0.01163 | -0.1407 | -67.0077
-12.5 | -0.7368 | 0.01106 | -0.1386 | -66.6184
-12 | -0.6931 | 0.01052 | -0.1367 | -65.884
-11.5 | -0.6499 | 0.01001 | -0.1346 | -64.9251
-11 | -0.6042 | 0.00957 | -0.1329 | -63.1348
-10.5 | -0.5591 | 0.00914 | -0.1311 | -61.1707
-10 | -0.5124 | 0.00874 | -0.1296 | -58.627
-9.5 | -0.4642 | 0.00839 | -0.1284 | -55.3278
-9 | -0.4173 | 0.00803 | -0.1269 | -51.9676
-8.5 | -0.3703 | 0.00765 | -0.1255 | -48.4052
-8 | -0.3235 | 0.0073 | -0.124 | -44.3151
-7.5 | -0.2771 | 0.00695 | -0.1224 | -39.8705
-7 | -0.229 | 0.00666 | -0.1212 | -34.3844
-6.5 | -0.18 | 0.00641 | -0.1201 | -28.0811
-6 | -0.1305 | 0.00619 | -0.1191 | -21.0824
-5.5 | -0.0825 | 0.00595 | -0.1178 | -13.8655
-5 | -0.0335 | 0.00575 | -0.1167 | -5.8261
-4.5 | 0.0139 | 0.00554 | -0.1152 | 2.509
-4 | 0.0603 | 0.00535 | -0.1135 | 11.271
-3.5 | 0.1013 | 0.00518 | -0.1106 | 19.556
-3 | 0.1402 | 0.00502 | -0.1072 | 27.9283
-2.5 | 0.1888 | 0.00478 | -0.1059 | 39.4979
-2 | 0.2392 | 0.00456 | -0.105 | 52.4561
-1.5 | 0.2873 | 0.00438 | -0.1037 | 65.5936
-1 | 0.3387 | 0.00418 | -0.103 | 81.0287
-0.5 | 0.3866 | 0.004 | -0.1017 | 96.65
0 | 0.4257 | 0.00362 | -0.0985 | 117.5967
0.5 | 0.4466 | 0.00363 | -0.0913 | 123.0303
1 | 0.4162 | 0.00408 | -0.0727 | 102.0098
1.5 | 0.3963 | 0.00517 | -0.0571 | 76.6538
2 | 0.3871 | 0.00567 | -0.0442 | 68.2716
2.5 | 0.415 | 0.00624 | -0.039 | 66.5064
3 | 0.4278 | 0.00721 | -0.0309 | 59.3343
3.5 | 0.4392 | 0.00835 | -0.0228 | 52.5988
4 | 0.4667 | 0.00915 | -0.018 | 51.0055
4.5 | 0.4933 | 0.01003 | -0.013 | 49.1825
5 | 0.533 | 0.01062 | -0.0106 | 50.1883
5.5 | 0.5705 | 0.01129 | -0.0077 | 50.5314
6 | 0.6084 | 0.012 | -0.0051 | 50.7
6.5 | 0.6493 | 0.01263 | -0.0029 | 51.4093
7 | 0.6897 | 0.01331 | -0.0008 | 51.8182
7.5 | 0.7278 | 0.01409 | 0.0017 | 51.6537
8 | 0.7692 | 0.01478 | 0.0036 | 52.0433
8.5 | 0.8135 | 0.01539 | 0.005 | 52.859
9 | 0.8581 | 0.01601 | 0.0064 | 53.5978
9.5 | 0.8992 | 0.01679 | 0.0082 | 53.5557
10 | 0.9427 | 0.01749 | 0.0096 | 53.8994
10.5 | 0.9864 | 0.01819 | 0.0111 | 54.2276
11 | 1.0303 | 0.01891 | 0.0124 | 54.4844
11.5 | 1.0673 | 0.01994 | 0.0147 | 53.5256
12 | 1.1073 | 0.02086 | 0.0166 | 53.0825
12.5 | 1.1449 | 0.02189 | 0.0187 | 52.3024
13 | 1.1779 | 0.02319 | 0.0214 | 50.7934
13.5 | 1.2164 | 0.02426 | 0.0233 | 50.1401
14 | 1.2534 | 0.02546 | 0.0253 | 49.2302
14.5 | 1.2858 | 0.02691 | 0.0278 | 47.7815
15 | 1.3213 | 0.02825 | 0.0298 | 46.7717
15.5 | 1.3526 | 0.0299 | 0.0322 | 45.2375
16 | 1.3872 | 0.0314 | 0.0341 | 44.1783
16.5 | 1.4166 | 0.03326 | 0.0364 | 42.5917
17 | 1.4461 | 0.03517 | 0.0386 | 41.1174
17.5 | 1.472 | 0.03742 | 0.0409 | 39.3373
18 | 1.4975 | 0.03978 | 0.0431 | 37.6445
18.5 | 1.52 | 0.04242 | 0.0452 | 35.8322
19 | 1.5402 | 0.04536 | 0.0472 | 33.955
19.5 | 1.5595 | 0.04848 | 0.049 | 32.1679
20 | 1.5776 | 0.05181 | 0.0505 | 30.4497

## 135. Re 16M Mach 0.50 (1)
BIGFOIL.COM POLAR EXPORT
NACA67A419
NACA67A419 |  |  |  | Cl Max: | 1.431 | at alpha= | 8 | deg
JavaFoil+Calcfoil stall+Eppler ext transition |  |  |  | L/D Max: | 101.253 | at alpha= | 4 | deg
Re: | 16000000 |  |  | Cd Min: | 0.00632 | at alpha= | -2 | deg
Mach: | 0.5 |  |  | Cl=0 at alpha= | -3.3611 | deg
|  |  |  | @ Cl=0.1, Cd= | 0.0064353
|  |  |  | @ Cl=0.4, Cd= | 0.0070457
|  |  |  | @ Cl=0.6, Cd= | 0.0075788
alpha (deg) | Cl | Cd | Cm | Cl/Cd
-20 | -0.954 | 0.1763 | -0.018 | -5.413
-19.5 | -0.925 | 0.16808 | -0.019 | -5.504
-19 | -0.896 | 0.16212 | -0.02 | -5.525
-18.5 | -0.867 | 0.15952 | -0.02 | -5.432
-18 | -0.837 | 0.15774 | -0.021 | -5.308
-17.5 | -0.811 | 0.14183 | -0.022 | -5.717
-17 | -0.782 | 0.13686 | -0.023 | -5.713
-16.5 | -0.754 | 0.1214 | -0.024 | -6.213
-16 | -0.724 | 0.11748 | -0.025 | -6.166
-15.5 | -0.697 | 0.11073 | -0.026 | -6.291
-15 | -0.669 | 0.1026 | -0.027 | -6.516
-14.5 | -0.64 | 0.09993 | -0.028 | -6.409
-14 | -0.611 | 0.09487 | -0.028 | -6.443
-13.5 | -0.585 | 0.08609 | -0.031 | -6.795
-13 | -0.573 | 0.06491 | -0.039 | -8.823
-12.5 | -0.62 | 0.0183 | -0.053 | -33.898
-12 | -0.495 | 0.08318 | -0.03 | -5.95
-11.5 | -0.467 | 0.07465 | -0.032 | -6.261
-11 | -0.443 | 0.06434 | -0.037 | -6.886
-10.5 | -0.411 | 0.0666 | -0.035 | -6.171
-10 | -0.447 | 0.01781 | -0.061 | -25.118
-9.5 | -0.549 | 0.01296 | -0.065 | -42.364
-9 | -0.634 | 0.01127 | -0.067 | -56.269
-8.5 | -0.625 | 0.01042 | -0.069 | -60.003
-8 | -0.591 | 0.00972 | -0.071 | -60.847
-7.5 | -0.545 | 0.00911 | -0.073 | -59.773
-7 | -0.49 | 0.00848 | -0.075 | -57.785
-6.5 | -0.43 | 0.00798 | -0.077 | -53.926
-6 | -0.366 | 0.00758 | -0.078 | -48.331
-5.5 | -0.3 | 0.00732 | -0.08 | -40.96
-5 | -0.232 | 0.00706 | -0.082 | -32.8
-4.5 | -0.162 | 0.00683 | -0.084 | -23.678
-4 | -0.091 | 0.00667 | -0.086 | -13.625
-3.5 | -0.02 | 0.00647 | -0.088 | -3.024
-3 | 0.052 | 0.00658 | -0.089 | 7.922
-2.5 | 0.125 | 0.00636 | -0.091 | 19.621
-2 | 0.197 | 0.00632 | -0.093 | 31.217
-1.5 | 0.27 | 0.00637 | -0.095 | 42.353
-1 | 0.342 | 0.00672 | -0.097 | 50.957
-0.5 | 0.415 | 0.00713 | -0.098 | 58.241
0 | 0.484 | 0.00728 | -0.1 | 66.429
0.5 | 0.555 | 0.00741 | -0.102 | 74.95
1 | 0.627 | 0.00768 | -0.104 | 81.567
1.5 | 0.698 | 0.00757 | -0.106 | 92.143
2 | 0.769 | 0.00817 | -0.108 | 94.186
2.5 | 0.84 | 0.00847 | -0.11 | 99.232
3 | 0.904 | 0.00911 | -0.112 | 99.202
3.5 | 0.972 | 0.00978 | -0.113 | 99.372
4 | 1.039 | 0.01026 | -0.115 | 101.253
4.5 | 1.104 | 0.01123 | -0.117 | 98.305
5 | 1.168 | 0.01196 | -0.118 | 97.644
5.5 | 1.229 | 0.01252 | -0.12 | 98.189
6 | 1.288 | 0.01313 | -0.122 | 98.097
6.5 | 1.34 | 0.0138 | -0.123 | 97.095
7 | 1.383 | 0.01448 | -0.125 | 95.534
7.5 | 1.415 | 0.01572 | -0.127 | 90.035
8 | 1.431 | 0.01667 | -0.128 | 85.843
8.5 | 1.419 | 0.01787 | -0.13 | 79.384
9 | 1.35 | 0.01925 | -0.131 | 70.141
9.5 | 0.883 | 0.0206 | -0.133 | 42.871
10 | 0.915 | 0.02297 | -0.134 | 39.851
10.5 | 0.945 | 0.02488 | -0.135 | 37.987
11 | 0.982 | 0.02353 | -0.137 | 41.718
11.5 | 1.013 | 0.02563 | -0.139 | 39.539
12 | 1.041 | 0.02907 | -0.139 | 35.812
12.5 | 1.079 | 0.02665 | -0.141 | 40.49
13 | 1.109 | 0.02915 | -0.143 | 38.036

## 136. Re 16M Mach 0.50 (2)
BIGFOIL.COM POLAR EXPORT
NACA67A419
NACA67A419 |  |  |  | Cl Max: | 1.3192 | at alpha= | 14.5 | deg
XFOIL ncrit=9 |  |  |  | L/D Max: | 164.857 | at alpha= | 1 | deg
Re: | 16000000 |  |  | Cd Min: | 0.1473 | at alpha= | 19.5 | deg
Mach: | 0.5 |  |  | Cl=0 at alpha= | -5.4308 | deg
|  |  |  | @ Cl=0.1, Cd= | 0.0063743
|  |  |  | @ Cl=0.4, Cd= | 0.0044413
|  |  |  | @ Cl=0.6, Cd= | 0.015564
alpha (deg) | Cl | Cd | Cm | Cl/Cd
-17 | -0.3645 | 0.09508 | -0.1964 | -3.8336
-16.5 | -0.3909 | 0.08471 | -0.203 | -4.6146
-16 | -0.4203 | 0.07435 | -0.2092 | -5.653
-15.5 | -0.441 | 0.06445 | -0.2149 | -6.8425
-15 | -0.4662 | 0.05388 | -0.2217 | -8.6526
-14.5 | -0.4927 | 0.0446 | -0.2265 | -11.0471
-14 | -0.5279 | 0.0365 | -0.2277 | -14.463
-13.5 | -0.5711 | 0.02954 | -0.2247 | -19.3331
-13 | -0.6117 | 0.02393 | -0.218 | -25.5621
-12.5 | -0.6451 | 0.01938 | -0.2089 | -33.2869
-12 | -0.6563 | 0.01605 | -0.1994 | -40.891
-11.5 | -0.6395 | 0.01392 | -0.1911 | -45.9411
-11 | -0.6012 | 0.01258 | -0.1849 | -47.7901
-10.5 | -0.5542 | 0.01161 | -0.1798 | -47.7347
-10 | -0.5012 | 0.01088 | -0.1758 | -46.0662
-9.5 | -0.4477 | 0.01025 | -0.1721 | -43.678
-9 | -0.3914 | 0.00972 | -0.1691 | -40.2675
-8.5 | -0.3368 | 0.0092 | -0.1661 | -36.6087
-8 | -0.2797 | 0.00878 | -0.1637 | -31.8565
-7.5 | -0.2262 | 0.0083 | -0.161 | -27.253
-7 | -0.1729 | 0.00786 | -0.1584 | -21.9975
-6.5 | -0.1185 | 0.00748 | -0.1562 | -15.8422
-6 | -0.0632 | 0.00716 | -0.1543 | -8.8268
-5.5 | -0.0076 | 0.00686 | -0.1525 | -1.1079
-5 | 0.0473 | 0.00659 | -0.1507 | 7.1775
-4.5 | 0.1035 | 0.00636 | -0.1493 | 16.2736
-4 | 0.1569 | 0.0061 | -0.1474 | 25.7213
-3.5 | 0.2111 | 0.00586 | -0.1458 | 36.0239
-3 | 0.2605 | 0.00554 | -0.1432 | 47.0217
-2.5 | 0.3041 | 0.00516 | -0.1395 | 58.9341
-2 | 0.3458 | 0.00484 | -0.1353 | 71.4463
-1.5 | 0.3738 | 0.00459 | -0.128 | 81.4379
-1 | 0.4108 | 0.00438 | -0.1225 | 93.79
0 | 0.4835 | 0.00363 | -0.1116 | 133.1956
0.5 | 0.5174 | 0.00326 | -0.1055 | 158.7117
1 | 0.5193 | 0.00315 | -0.0924 | 164.8571
1.5 | 0.475 | 0.00413 | -0.07 | 115.0121
2 | 0.4217 | 0.00599 | -0.0466 | 70.4007
2.5 | 0.401 | 0.00764 | -0.0306 | 52.4869
3 | 0.4152 | 0.00887 | -0.0217 | 46.8095
3.5 | 0.4263 | 0.01025 | -0.0124 | 41.5902
4.5 | 0.4778 | 0.01249 | 0.0002 | 38.2546
5 | 0.5093 | 0.01358 | 0.0053 | 37.5037
5.5 | 0.5479 | 0.01453 | 0.0092 | 37.7082
6 | 0.5913 | 0.01537 | 0.0123 | 38.471
6.5 | 0.6343 | 0.01633 | 0.0155 | 38.8426
7 | 0.6757 | 0.01735 | 0.0189 | 38.9452
7.5 | 0.7197 | 0.01832 | 0.022 | 39.2849
8 | 0.7654 | 0.01934 | 0.0248 | 39.576
8.5 | 0.814 | 0.02031 | 0.0272 | 40.0788
9 | 0.8651 | 0.02123 | 0.0295 | 40.7489
9.5 | 0.9149 | 0.02226 | 0.032 | 41.1006
10 | 0.9624 | 0.02343 | 0.0348 | 41.0755
10.5 | 1.0133 | 0.02452 | 0.0375 | 41.3254
11 | 1.0583 | 0.02595 | 0.0408 | 40.7823
11.5 | 1.1 | 0.02757 | 0.0446 | 39.8984
12 | 1.1404 | 0.02938 | 0.0486 | 38.8155
12.5 | 1.1876 | 0.031 | 0.052 | 38.3097
13 | 1.2296 | 0.03301 | 0.0559 | 37.2493
13.5 | 1.2722 | 0.0351 | 0.0599 | 36.245
14 | 1.3087 | 0.03768 | 0.0645 | 34.732
14.5 | 1.3192 | 0.04199 | 0.0707 | 31.417
15 | 1.3028 | 0.04823 | 0.0766 | 27.0122
15.5 | 1.2729 | 0.05598 | 0.0806 | 22.7385
16 | 1.2451 | 0.06442 | 0.0822 | 19.3278
16.5 | 1.2041 | 0.07486 | 0.0812 | 16.0847
17 | 1.1673 | 0.08598 | 0.0778 | 13.5764
17.5 | 1.1199 | 0.09935 | 0.0715 | 11.2723
18 | 1.1004 | 0.11012 | 0.0656 | 9.9927
18.5 | 1.0668 | 0.12315 | 0.0576 | 8.6626
19 | 1.0424 | 0.13524 | 0.0498 | 7.7078
19.5 | 1.0195 | 0.1473 | 0.042 | 6.9212

## 137. Re 18M Mach 0.00 (1)
BIGFOIL.COM POLAR EXPORT
NACA67A419
NACA67A419 |  |  |  | Cl Max: | 1.668 | at alpha= | 14 | deg
JavaFoil+Calcfoil stall+Eppler ext transition |  |  |  | L/D Max: | 115.794 | at alpha= | 8 | deg
Re: | 18000000 |  |  | Cd Min: | 0.00565 | at alpha= | -4.5 | deg
Mach: | 0 |  |  | Cl=0 at alpha= | -3.3651 | deg
|  |  |  | @ Cl=0.1, Cd= | 0.0061186
|  |  |  | @ Cl=0.4, Cd= | 0.0063973
|  |  |  | @ Cl=0.6, Cd= | 0.0071777
alpha (deg) | Cl | Cd | Cm | Cl/Cd
-20 | -0.965 | 0.13744 | -0.017 | -7.022
-19.5 | -0.979 | 0.12869 | -0.018 | -7.607
-19 | -0.993 | 0.11864 | -0.019 | -8.366
-18.5 | -1 | 0.11001 | -0.021 | -9.094
-18 | -1.146 | 0.02356 | -0.03 | -48.637
-17.5 | -1.027 | 0.07651 | -0.026 | -13.423
-17 | -1.14 | 0.02039 | -0.033 | -55.914
-16.5 | -1.134 | 0.01882 | -0.035 | -60.244
-16 | -1.126 | 0.01737 | -0.036 | -64.824
-15.5 | -1.114 | 0.01603 | -0.038 | -69.485
-15 | -1.098 | 0.01494 | -0.039 | -73.516
-14.5 | -1.08 | 0.01373 | -0.041 | -78.641
-14 | -1.056 | 0.01321 | -0.043 | -79.959
-13.5 | -1.03 | 0.01252 | -0.044 | -82.269
-13 | -1 | 0.01187 | -0.046 | -84.28
-12.5 | -0.968 | 0.01129 | -0.047 | -85.731
-12 | -0.932 | 0.01064 | -0.049 | -87.592
-11.5 | -0.894 | 0.01019 | -0.051 | -87.724
-11 | -0.853 | 0.00972 | -0.052 | -87.707
-10.5 | -0.809 | 0.00929 | -0.054 | -87.092
-10 | -0.762 | 0.00889 | -0.056 | -85.758
-9.5 | -0.714 | 0.00857 | -0.057 | -83.308
-9 | -0.663 | 0.00823 | -0.059 | -80.496
-8.5 | -0.61 | 0.0079 | -0.061 | -77.277
-8 | -0.556 | 0.00757 | -0.062 | -73.413
-7.5 | -0.5 | 0.00723 | -0.064 | -69.137
-7 | -0.443 | 0.00696 | -0.066 | -63.627
-6.5 | -0.384 | 0.00674 | -0.067 | -56.965
-6 | -0.325 | 0.00659 | -0.069 | -49.235
-5.5 | -0.264 | 0.00614 | -0.07 | -43.074
-5 | -0.203 | 0.00598 | -0.072 | -34.012
-4.5 | -0.142 | 0.00565 | -0.074 | -25.086
-4 | -0.08 | 0.0062 | -0.075 | -12.823
-3.5 | -0.017 | 0.0062 | -0.077 | -2.762
-3 | 0.046 | 0.00623 | -0.078 | 7.317
-2.5 | 0.109 | 0.0061 | -0.08 | 17.835
-2 | 0.172 | 0.00632 | -0.081 | 27.197
-1.5 | 0.235 | 0.00634 | -0.083 | 37.105
-1 | 0.298 | 0.00601 | -0.085 | 49.653
-0.5 | 0.362 | 0.00632 | -0.086 | 57.273
0 | 0.421 | 0.00644 | -0.088 | 65.337
0.5 | 0.483 | 0.00698 | -0.09 | 69.241
1 | 0.545 | 0.00716 | -0.091 | 76.102
1.5 | 0.607 | 0.00718 | -0.093 | 84.622
2 | 0.669 | 0.00735 | -0.094 | 91.026
2.5 | 0.731 | 0.0074 | -0.096 | 98.831
3 | 0.789 | 0.00771 | -0.097 | 102.286
3.5 | 0.849 | 0.00794 | -0.099 | 106.893
4 | 0.908 | 0.00827 | -0.1 | 109.847
4.5 | 0.967 | 0.00889 | -0.102 | 108.745
5 | 1.025 | 0.00934 | -0.103 | 109.739
5.5 | 1.083 | 0.00971 | -0.105 | 111.489
6 | 1.139 | 0.01009 | -0.106 | 112.948
6.5 | 1.194 | 0.01043 | -0.108 | 114.441
7 | 1.246 | 0.01081 | -0.109 | 115.281
7.5 | 1.296 | 0.01122 | -0.11 | 115.591
8 | 1.344 | 0.01161 | -0.112 | 115.794
8.5 | 1.39 | 0.01234 | -0.113 | 112.642
9 | 1.433 | 0.01288 | -0.115 | 111.283
9.5 | 1.473 | 0.01336 | -0.116 | 110.239
10 | 1.509 | 0.01398 | -0.117 | 107.976
10.5 | 1.543 | 0.01453 | -0.119 | 106.223
11 | 1.573 | 0.01504 | -0.12 | 104.617
11.5 | 1.6 | 0.01571 | -0.121 | 101.814
12 | 1.622 | 0.01633 | -0.122 | 99.348
12.5 | 1.641 | 0.01704 | -0.124 | 96.286
13 | 1.656 | 0.01775 | -0.125 | 93.283
13.5 | 1.666 | 0.01848 | -0.126 | 90.142
14 | 1.668 | 0.01935 | -0.127 | 86.206
14.5 | 1.666 | 0.02015 | -0.128 | 82.705
15 | 1.66 | 0.02099 | -0.129 | 79.099
15.5 | 1.65 | 0.02209 | -0.13 | 74.689
16 | 1.636 | 0.02299 | -0.132 | 71.142
16.5 | 1.618 | 0.02404 | -0.133 | 67.301
17 | 1.597 | 0.02524 | -0.134 | 63.262
17.5 | 1.572 | 0.02646 | -0.135 | 59.433
18 | 1.545 | 0.02783 | -0.135 | 55.535
18.5 | 1.516 | 0.02918 | -0.136 | 51.949
19 | 1.483 | 0.03151 | -0.137 | 47.057

## 138. Re 18M Mach 0.00 (2)
BIGFOIL.COM POLAR EXPORT
NACA67A419
NACA67A419 |  |  |  | Cl Max: | 1.588 | at alpha= | 20 | deg
XFOIL ncrit=9 |  |  |  | L/D Max: | 89.731 | at alpha= | -0.5 | deg
Re: | 18000000 |  |  | Cd Min: | 0.04108 | at alpha= | 20 | deg
Mach: | 0 |  |  | Cl=0 at alpha= | -4.2416 | deg
|  |  |  | @ Cl=0.1, Cd= | 0.0049324
|  |  |  | @ Cl=0.4, Cd= | 0.005993
|  |  |  | @ Cl=0.6, Cd= | 0.010679
alpha (deg) | Cl | Cd | Cm | Cl/Cd
-20 | -1.2661 | 0.02117 | -0.1462 | -59.8063
-19.5 | -1.2414 | 0.01984 | -0.1442 | -62.5706
-19 | -1.2126 | 0.01869 | -0.1425 | -64.8796
-18.5 | -1.1836 | 0.01764 | -0.1407 | -67.0975
-18 | -1.1539 | 0.01664 | -0.1388 | -69.345
-17.5 | -1.1234 | 0.01572 | -0.1368 | -71.4631
-17 | -1.0887 | 0.01497 | -0.1352 | -72.7255
-16.5 | -1.0541 | 0.01424 | -0.1335 | -74.0239
-16 | -1.0164 | 0.01359 | -0.1322 | -74.7903
-15.5 | -0.9797 | 0.01296 | -0.1307 | -75.5941
-15 | -0.9403 | 0.01238 | -0.1294 | -75.9532
-14.5 | -0.9012 | 0.01185 | -0.128 | -76.0506
-14 | -0.8607 | 0.01134 | -0.1268 | -75.8995
-13.5 | -0.8196 | 0.01087 | -0.1255 | -75.4002
-13 | -0.779 | 0.0104 | -0.1241 | -74.9038
-12.5 | -0.7361 | 0.01 | -0.123 | -73.61
-12 | -0.6959 | 0.00953 | -0.1214 | -73.022
-11.5 | -0.6526 | 0.00914 | -0.1203 | -71.4004
-11 | -0.6093 | 0.00876 | -0.1191 | -69.5548
-10.5 | -0.5661 | 0.0084 | -0.1178 | -67.3929
-10 | -0.52 | 0.00809 | -0.117 | -64.2769
-9.5 | -0.4751 | 0.00776 | -0.116 | -61.2242
-9 | -0.43 | 0.00744 | -0.1149 | -57.7957
-8.5 | -0.385 | 0.00711 | -0.1137 | -54.1491
-8 | -0.3404 | 0.0068 | -0.1125 | -50.0588
-7.5 | -0.2946 | 0.00651 | -0.1114 | -45.2535
-7 | -0.2491 | 0.00625 | -0.1102 | -39.856
-6.5 | -0.2018 | 0.00604 | -0.1093 | -33.4106
-6 | -0.1549 | 0.00583 | -0.1083 | -26.5695
-5.5 | -0.1097 | 0.00562 | -0.1069 | -19.5196
-5 | -0.0641 | 0.00544 | -0.1055 | -11.7831
-4.5 | -0.023 | 0.00531 | -0.103 | -4.3315
-4 | 0.0215 | 0.00521 | -0.1013 | 4.1267
-3.5 | 0.0713 | 0.00506 | -0.1008 | 14.0909
-3 | 0.1208 | 0.00484 | -0.1002 | 24.9587
-2.5 | 0.1707 | 0.00463 | -0.0996 | 36.8683
-2 | 0.2203 | 0.00449 | -0.099 | 49.0646
-1.5 | 0.2706 | 0.00428 | -0.0986 | 63.2243
-1 | 0.3203 | 0.00417 | -0.098 | 76.8106
-0.5 | 0.367 | 0.00409 | -0.0968 | 89.7311
0.5 | 0.3848 | 0.00431 | -0.0778 | 89.2807
1.5 | 0.3742 | 0.00565 | -0.0534 | 66.2301
2 | 0.3806 | 0.00591 | -0.0442 | 64.3993
2.5 | 0.411 | 0.00604 | -0.0398 | 68.0464
3 | 0.4242 | 0.00692 | -0.0321 | 61.3006
3.5 | 0.4406 | 0.00786 | -0.0253 | 56.056
4 | 0.4658 | 0.00869 | -0.0203 | 53.6018
4.5 | 0.5029 | 0.00923 | -0.0177 | 54.4854
6 | 0.6175 | 0.01094 | -0.0107 | 56.4442
6.5 | 0.6574 | 0.01151 | -0.0088 | 57.1156
7 | 0.6975 | 0.01209 | -0.007 | 57.6923
7.5 | 0.7353 | 0.01276 | -0.0048 | 57.6254
8 | 0.7764 | 0.01334 | -0.0033 | 58.2009
8.5 | 0.8194 | 0.01388 | -0.0022 | 59.0346
9 | 0.8625 | 0.01441 | -0.0011 | 59.8543
9.5 | 0.902 | 0.01508 | 0.0005 | 59.8143
10 | 0.9438 | 0.01569 | 0.0016 | 60.153
10.5 | 0.986 | 0.0163 | 0.0027 | 60.4908
11 | 1.0286 | 0.0169 | 0.0036 | 60.8639
11.5 | 1.0646 | 0.01775 | 0.0055 | 59.9775
12 | 1.1044 | 0.01848 | 0.0067 | 59.7619
12.5 | 1.1427 | 0.01928 | 0.0081 | 59.2687
13 | 1.175 | 0.02036 | 0.0104 | 57.7112
13.5 | 1.2108 | 0.02129 | 0.0119 | 56.8718
14 | 1.2457 | 0.02228 | 0.0136 | 55.9111
14.5 | 1.2818 | 0.02325 | 0.0149 | 55.1312
15 | 1.3128 | 0.0245 | 0.0169 | 53.5837
15.5 | 1.3473 | 0.02559 | 0.0183 | 52.6495
16 | 1.3769 | 0.02695 | 0.0202 | 51.0909
16.5 | 1.4088 | 0.02824 | 0.0217 | 49.8867
17 | 1.4412 | 0.02952 | 0.023 | 48.8211
17.5 | 1.4681 | 0.03119 | 0.0248 | 47.0696
18 | 1.4989 | 0.0326 | 0.026 | 45.9785
18.5 | 1.5205 | 0.03468 | 0.0281 | 43.8437
19 | 1.5447 | 0.03664 | 0.0297 | 42.1588
19.5 | 1.5699 | 0.03859 | 0.031 | 40.6815
20 | 1.588 | 0.04108 | 0.0327 | 38.6563

## 139. Re 18M Mach 0.10 (1)
BIGFOIL.COM POLAR EXPORT
NACA67A419
NACA67A419 |  |  |  | Cl Max: | 1.656 | at alpha= | 13.5 | deg
JavaFoil+Calcfoil stall+Eppler ext transition |  |  |  | L/D Max: | 115.082 | at alpha= | 7.5 | deg
Re: | 18000000 |  |  | Cd Min: | 0.00568 | at alpha= | -4.5 | deg
Mach: | 0.1 |  |  | Cl=0 at alpha= | -3.3651 | deg
|  |  |  | @ Cl=0.1, Cd= | 0.0061414
|  |  |  | @ Cl=0.4, Cd= | 0.0063336
|  |  |  | @ Cl=0.6, Cd= | 0.0071784
alpha (deg) | Cl | Cd | Cm | Cl/Cd
-20 | -0.926 | 0.14196 | -0.016 | -6.522
-19.5 | -0.942 | 0.13402 | -0.017 | -7.03
-19 | -0.957 | 0.1264 | -0.019 | -7.57
-18.5 | -0.968 | 0.11637 | -0.02 | -8.32
-18 | -0.975 | 0.10658 | -0.022 | -9.145
-17.5 | -0.989 | 0.08903 | -0.025 | -11.113
-17 | -1.118 | 0.02131 | -0.033 | -52.446
-16.5 | -1.114 | 0.01959 | -0.035 | -56.864
-16 | -1.108 | 0.0181 | -0.036 | -61.218
-15.5 | -1.1 | 0.0166 | -0.038 | -66.244
-15 | -1.087 | 0.01536 | -0.04 | -70.76
-14.5 | -1.071 | 0.01423 | -0.041 | -75.241
-14 | -1.05 | 0.01343 | -0.043 | -78.158
-13.5 | -1.025 | 0.01271 | -0.044 | -80.656
-13 | -0.997 | 0.01205 | -0.046 | -82.735
-12.5 | -0.965 | 0.01146 | -0.048 | -84.214
-12 | -0.931 | 0.01078 | -0.049 | -86.411
-11.5 | -0.894 | 0.01029 | -0.051 | -86.871
-11 | -0.853 | 0.00983 | -0.053 | -86.777
-10.5 | -0.81 | 0.00939 | -0.054 | -86.291
-10 | -0.764 | 0.00899 | -0.056 | -84.979
-9.5 | -0.715 | 0.00863 | -0.058 | -82.937
-9 | -0.665 | 0.00829 | -0.059 | -80.213
-8.5 | -0.612 | 0.00795 | -0.061 | -77.014
-8 | -0.558 | 0.0076 | -0.063 | -73.397
-7.5 | -0.502 | 0.00727 | -0.064 | -69.016
-7 | -0.444 | 0.00701 | -0.066 | -63.443
-6.5 | -0.386 | 0.00678 | -0.068 | -56.925
-6 | -0.326 | 0.00634 | -0.069 | -51.454
-5.5 | -0.266 | 0.00617 | -0.071 | -43.024
-5 | -0.204 | 0.00583 | -0.072 | -35.034
-4.5 | -0.142 | 0.00568 | -0.074 | -25.059
-4 | -0.08 | 0.00623 | -0.075 | -12.819
-3.5 | -0.017 | 0.0062 | -0.077 | -2.771
-3 | 0.046 | 0.00621 | -0.079 | 7.366
-2.5 | 0.109 | 0.00613 | -0.08 | 17.832
-2 | 0.173 | 0.00634 | -0.082 | 27.249
-1.5 | 0.236 | 0.00635 | -0.083 | 37.236
-1 | 0.3 | 0.00606 | -0.085 | 49.527
-0.5 | 0.364 | 0.00612 | -0.087 | 59.457
0 | 0.423 | 0.00647 | -0.088 | 65.388
0.5 | 0.485 | 0.00685 | -0.09 | 70.887
1 | 0.548 | 0.00717 | -0.092 | 76.423
1.5 | 0.61 | 0.00718 | -0.093 | 84.975
2 | 0.673 | 0.00741 | -0.095 | 90.776
2.5 | 0.735 | 0.00742 | -0.096 | 99.074
3 | 0.792 | 0.00773 | -0.098 | 102.469
3.5 | 0.853 | 0.008 | -0.099 | 106.535
4 | 0.913 | 0.00833 | -0.101 | 109.573
4.5 | 0.972 | 0.00896 | -0.102 | 108.511
5 | 1.03 | 0.00939 | -0.104 | 109.692
5.5 | 1.088 | 0.00979 | -0.105 | 111.092
6 | 1.145 | 0.01017 | -0.107 | 112.509
6.5 | 1.199 | 0.01052 | -0.108 | 113.954
7 | 1.252 | 0.01089 | -0.11 | 114.973
7.5 | 1.302 | 0.01131 | -0.111 | 115.082
8 | 1.35 | 0.01173 | -0.112 | 115.082
8.5 | 1.394 | 0.01247 | -0.114 | 111.862
9 | 1.437 | 0.013 | -0.115 | 110.525
9.5 | 1.476 | 0.01351 | -0.116 | 109.268
10 | 1.512 | 0.01415 | -0.118 | 106.9
10.5 | 1.545 | 0.01475 | -0.119 | 104.704
11 | 1.574 | 0.01527 | -0.12 | 103.052
11.5 | 1.599 | 0.01588 | -0.122 | 100.677
12 | 1.62 | 0.01655 | -0.123 | 97.858
12.5 | 1.636 | 0.01728 | -0.124 | 94.719
13 | 1.649 | 0.01801 | -0.125 | 91.554
13.5 | 1.656 | 0.0188 | -0.127 | 88.112
14 | 1.655 | 0.0197 | -0.128 | 84.035
14.5 | 1.65 | 0.02057 | -0.129 | 80.215
15 | 1.64 | 0.02139 | -0.13 | 76.67
15.5 | 1.625 | 0.02248 | -0.131 | 72.31
16 | 1.607 | 0.02345 | -0.132 | 68.535
16.5 | 1.584 | 0.02459 | -0.133 | 64.426
17 | 1.558 | 0.02587 | -0.134 | 60.232
17.5 | 1.529 | 0.02725 | -0.135 | 56.101
18 | 1.496 | 0.02857 | -0.136 | 52.377
18.5 | 1.461 | 0.03058 | -0.137 | 47.779

## 140. Re 18M Mach 0.10 (2)
BIGFOIL.COM POLAR EXPORT
NACA67A419
NACA67A419 |  |  |  | Cl Max: | 1.59 | at alpha= | 20 | deg
XFOIL ncrit=9 |  |  |  | L/D Max: | 93.881 | at alpha= | 0 | deg
Re: | 18000000 |  |  | Cd Min: | 0.04235 | at alpha= | 20 | deg
Mach: | 0.1 |  |  | Cl=0 at alpha= | -4.2961 | deg
|  |  |  | @ Cl=0.1, Cd= | 0.0049544
|  |  |  | @ Cl=0.4, Cd= | 0.0060712
|  |  |  | @ Cl=0.6, Cd= | 0.010826
alpha (deg) | Cl | Cd | Cm | Cl/Cd
-20 | -1.2672 | 0.02199 | -0.1506 | -57.6262
-19.5 | -1.2406 | 0.02063 | -0.1488 | -60.1357
-19 | -1.2137 | 0.01935 | -0.1468 | -62.7235
-18.5 | -1.1858 | 0.01819 | -0.1447 | -65.1897
-18 | -1.1552 | 0.01715 | -0.1427 | -67.3586
-17.5 | -1.1268 | 0.01611 | -0.1403 | -69.9441
-17 | -1.0917 | 0.01531 | -0.1386 | -71.3063
-16.5 | -1.0575 | 0.01453 | -0.1367 | -72.7805
-16 | -1.0195 | 0.01385 | -0.1353 | -73.6101
-15.5 | -0.9817 | 0.0132 | -0.1337 | -74.3712
-14.5 | -0.9022 | 0.01206 | -0.1309 | -74.8093
-13 | -0.7805 | 0.01054 | -0.1264 | -74.0512
-12.5 | -0.7372 | 0.01012 | -0.1253 | -72.8458
-12 | -0.6956 | 0.00966 | -0.1238 | -72.0083
-11.5 | -0.6532 | 0.00924 | -0.1223 | -70.6926
-11 | -0.6091 | 0.00886 | -0.1211 | -68.7472
-10.5 | -0.5656 | 0.00848 | -0.1198 | -66.6981
-10 | -0.5198 | 0.00815 | -0.1188 | -63.7791
-9.5 | -0.4736 | 0.00783 | -0.1178 | -60.4853
-9 | -0.4289 | 0.0075 | -0.1166 | -57.1867
-8.5 | -0.3829 | 0.00718 | -0.1155 | -53.3287
-8 | -0.3384 | 0.00685 | -0.1141 | -49.4015
-7.5 | -0.2924 | 0.00656 | -0.113 | -44.5732
-7 | -0.2468 | 0.00629 | -0.1117 | -39.2369
-6.5 | -0.1988 | 0.00607 | -0.1109 | -32.7512
-6 | -0.1518 | 0.00586 | -0.1098 | -25.9044
-5.5 | -0.1061 | 0.00564 | -0.1085 | -18.8121
-5 | -0.0597 | 0.00547 | -0.1072 | -10.9141
-4.5 | -0.0168 | 0.0053 | -0.1051 | -3.1698
-4 | 0.0244 | 0.00522 | -0.1025 | 4.6743
-3.5 | 0.074 | 0.00507 | -0.1019 | 14.5957
-3 | 0.1235 | 0.00485 | -0.1012 | 25.4639
-2.5 | 0.1733 | 0.00464 | -0.1006 | 37.3491
-2 | 0.2229 | 0.0045 | -0.0999 | 49.5333
-1.5 | 0.2732 | 0.00429 | -0.0994 | 63.683
-1 | 0.3229 | 0.00418 | -0.0987 | 77.2488
-0.5 | 0.3703 | 0.00408 | -0.0976 | 90.7598
0 | 0.3943 | 0.0042 | -0.0914 | 93.881
0.5 | 0.3879 | 0.00427 | -0.0784 | 90.8431
1.5 | 0.3735 | 0.00569 | -0.0531 | 65.6415
2 | 0.3794 | 0.00595 | -0.0438 | 63.7647
2.5 | 0.4083 | 0.00612 | -0.039 | 66.7157
3 | 0.4213 | 0.00702 | -0.0313 | 60.0142
3.5 | 0.4397 | 0.00793 | -0.0248 | 55.4477
4 | 0.4653 | 0.00877 | -0.0199 | 53.0559
4.5 | 0.5024 | 0.00932 | -0.0171 | 53.9056
5.5 | 0.5772 | 0.0105 | -0.012 | 54.9714
6 | 0.617 | 0.01107 | -0.01 | 55.7362
6.5 | 0.6571 | 0.01164 | -0.008 | 56.4519
7 | 0.6944 | 0.01232 | -0.0057 | 56.3636
7.5 | 0.7349 | 0.01292 | -0.0039 | 56.8808
8 | 0.7768 | 0.0135 | -0.0025 | 57.5407
8.5 | 0.82 | 0.01404 | -0.0013 | 58.4046
9 | 0.8605 | 0.01468 | 0.0003 | 58.6172
9.5 | 0.9023 | 0.0153 | 0.0016 | 58.9739
10 | 0.9451 | 0.0159 | 0.0027 | 59.4403
10.5 | 0.9877 | 0.01651 | 0.0037 | 59.8243
11 | 1.0278 | 0.01723 | 0.0051 | 59.6518
11.5 | 1.0658 | 0.01803 | 0.0068 | 59.1126
12 | 1.1065 | 0.01876 | 0.008 | 58.9819
12.5 | 1.1445 | 0.0196 | 0.0096 | 58.3929
13 | 1.1753 | 0.02078 | 0.0121 | 56.5592
13.5 | 1.2134 | 0.02164 | 0.0135 | 56.0721
14 | 1.2491 | 0.02264 | 0.0151 | 55.1723
14.5 | 1.2814 | 0.02384 | 0.0171 | 53.75
15 | 1.3154 | 0.02498 | 0.0188 | 52.6581
15.5 | 1.3505 | 0.02608 | 0.0202 | 51.783
16 | 1.3792 | 0.02756 | 0.0223 | 50.0435
16.5 | 1.4129 | 0.0288 | 0.0237 | 49.059
17 | 1.4407 | 0.03043 | 0.0256 | 47.3447
17.5 | 1.4715 | 0.03191 | 0.0271 | 46.1141
18 | 1.4989 | 0.03363 | 0.0288 | 44.5703
18.5 | 1.5235 | 0.03559 | 0.0306 | 42.807
19 | 1.5451 | 0.03783 | 0.0325 | 40.8432
19.5 | 1.5698 | 0.0399 | 0.0339 | 39.3434
20 | 1.59 | 0.04235 | 0.0355 | 37.5443

## 141. Re 18M Mach 0.25 (1)
BIGFOIL.COM POLAR EXPORT
NACA67A419
NACA67A419 |  |  |  | Cl Max: | 1.59 | at alpha= | 12.5 | deg
JavaFoil+Calcfoil stall+Eppler ext transition |  |  |  | L/D Max: | 112.278 | at alpha= | 7.5 | deg
Re: | 18000000 |  |  | Cd Min: | 0.00615 | at alpha= | -5.5 | deg
Mach: | 0.25 |  |  | Cl=0 at alpha= | -3.3615 | deg
|  |  |  | @ Cl=0.1, Cd= | 0.0061866
|  |  |  | @ Cl=0.4, Cd= | 0.0065807
|  |  |  | @ Cl=0.6, Cd= | 0.0073288
alpha (deg) | Cl | Cd | Cm | Cl/Cd
-19.5 | -0.637 | 0.16586 | -0.015 | -3.84
-19 | -0.684 | 0.15446 | -0.016 | -4.426
-18.5 | -0.722 | 0.14457 | -0.017 | -4.996
-18 | -0.751 | 0.13421 | -0.019 | -5.597
-17.5 | -0.775 | 0.12951 | -0.019 | -5.985
-17 | -0.797 | 0.12069 | -0.021 | -6.605
-16.5 | -0.818 | 0.10835 | -0.023 | -7.553
-16 | -0.961 | 0.02461 | -0.037 | -39.069
-15.5 | -0.978 | 0.02084 | -0.038 | -46.926
-15 | -0.986 | 0.01886 | -0.04 | -52.274
-14.5 | -0.99 | 0.01676 | -0.042 | -59.038
-14 | -0.988 | 0.01495 | -0.044 | -66.121
-13.5 | -0.978 | 0.01418 | -0.045 | -68.954
-13 | -0.963 | 0.01327 | -0.047 | -72.571
-12.5 | -0.942 | 0.01249 | -0.049 | -75.446
-12 | -0.916 | 0.01175 | -0.051 | -77.938
-11.5 | -0.886 | 0.01101 | -0.052 | -80.454
-11 | -0.851 | 0.01044 | -0.054 | -81.558
-10.5 | -0.812 | 0.00997 | -0.056 | -81.504
-10 | -0.77 | 0.00947 | -0.057 | -81.253
-9.5 | -0.724 | 0.00906 | -0.059 | -79.911
-9 | -0.675 | 0.00864 | -0.061 | -78.071
-8.5 | -0.623 | 0.00828 | -0.063 | -75.223
-8 | -0.569 | 0.00794 | -0.064 | -71.575
-7.5 | -0.512 | 0.00749 | -0.066 | -68.44
-7 | -0.454 | 0.00723 | -0.068 | -62.855
-6.5 | -0.395 | 0.00669 | -0.069 | -59.005
-6 | -0.334 | 0.00636 | -0.071 | -52.502
-5.5 | -0.272 | 0.00615 | -0.073 | -44.285
-5 | -0.209 | 0.0063 | -0.074 | -33.232
-4.5 | -0.146 | 0.00615 | -0.076 | -23.728
-4 | -0.082 | 0.0063 | -0.077 | -13.006
-3.5 | -0.018 | 0.00631 | -0.079 | -2.793
-3 | 0.047 | 0.00626 | -0.081 | 7.506
-2.5 | 0.112 | 0.00617 | -0.082 | 18.198
-2 | 0.177 | 0.00646 | -0.084 | 27.453
-1.5 | 0.243 | 0.00645 | -0.086 | 37.625
-1 | 0.308 | 0.0067 | -0.087 | 45.976
-0.5 | 0.373 | 0.00674 | -0.089 | 55.393
0 | 0.434 | 0.00638 | -0.091 | 68.101
0.5 | 0.498 | 0.00681 | -0.092 | 73.175
1 | 0.562 | 0.00721 | -0.094 | 78.028
1.5 | 0.626 | 0.00741 | -0.096 | 84.591
2 | 0.69 | 0.00744 | -0.097 | 92.837
2.5 | 0.754 | 0.00762 | -0.099 | 98.98
3 | 0.813 | 0.00796 | -0.1 | 102.236
3.5 | 0.875 | 0.00828 | -0.102 | 105.693
4 | 0.936 | 0.0086 | -0.103 | 108.934
4.5 | 0.997 | 0.00933 | -0.105 | 106.794
5 | 1.056 | 0.00977 | -0.106 | 108.082
5.5 | 1.115 | 0.0102 | -0.108 | 109.277
6 | 1.173 | 0.01061 | -0.109 | 110.535
6.5 | 1.228 | 0.01101 | -0.111 | 111.48
7 | 1.28 | 0.01144 | -0.112 | 111.846
7.5 | 1.329 | 0.01184 | -0.114 | 112.278
8 | 1.376 | 0.01232 | -0.115 | 111.618
8.5 | 1.419 | 0.01319 | -0.117 | 107.553
9 | 1.458 | 0.01376 | -0.118 | 105.935
9.5 | 1.492 | 0.01441 | -0.119 | 103.549
10 | 1.523 | 0.01508 | -0.121 | 101
10.5 | 1.548 | 0.01578 | -0.122 | 98.07
11 | 1.567 | 0.01651 | -0.124 | 94.91
11.5 | 1.581 | 0.01713 | -0.125 | 92.324
12 | 1.588 | 0.01797 | -0.126 | 88.387
12.5 | 1.59 | 0.01885 | -0.127 | 84.329
13 | 1.584 | 0.01976 | -0.129 | 80.151
13.5 | 1.569 | 0.02074 | -0.13 | 75.66
14 | 1.543 | 0.02177 | -0.131 | 70.855
14.5 | 1.507 | 0.023 | -0.132 | 65.546
15 | 1.464 | 0.02424 | -0.133 | 60.408
15.5 | 1.414 | 0.02576 | -0.134 | 54.881
16 | 1.355 | 0.02731 | -0.135 | 49.631
16.5 | 1.29 | 0.02949 | -0.136 | 43.729
17 | 1.217 | 0.03244 | -0.137 | 37.51
17.5 | 1.137 | 0.03614 | -0.137 | 31.465

## 142. Re 18M Mach 0.25 (2)
BIGFOIL.COM POLAR EXPORT
NACA67A419
NACA67A419 |  |  |  | Cl Max: | 1.5903 | at alpha= | 20 | deg
XFOIL ncrit=9 |  |  |  | L/D Max: | 105.113 | at alpha= | 0 | deg
Re: | 18000000 |  |  | Cd Min: | 0.05074 | at alpha= | 20 | deg
Mach: | 0.25 |  |  | Cl=0 at alpha= | -4.5979 | deg
|  |  |  | @ Cl=0.1, Cd= | 0.0050909
|  |  |  | @ Cl=0.4, Cd= | 0.0040168
|  |  |  | @ Cl=0.6, Cd= | 0.011669
alpha (deg) | Cl | Cd | Cm | Cl/Cd
-20 | -1.2597 | 0.02778 | -0.1757 | -45.3456
-19.5 | -1.2361 | 0.02567 | -0.1734 | -48.1535
-19 | -1.2159 | 0.02353 | -0.1706 | -51.6745
-18.5 | -1.1895 | 0.02185 | -0.1678 | -54.4394
-18 | -1.1641 | 0.0202 | -0.1646 | -57.6287
-17.5 | -1.1354 | 0.0188 | -0.1616 | -60.3936
-17 | -1.1052 | 0.01754 | -0.1584 | -63.0103
-16.5 | -1.0691 | 0.0165 | -0.1559 | -64.7939
-16 | -1.034 | 0.0155 | -0.1531 | -66.7097
-15.5 | -0.994 | 0.01468 | -0.1508 | -67.7112
-15 | -0.9559 | 0.01385 | -0.1482 | -69.0181
-14.5 | -0.9136 | 0.01318 | -0.1462 | -69.3171
-14 | -0.8741 | 0.01247 | -0.1436 | -70.0962
-13.5 | -0.8301 | 0.01189 | -0.1417 | -69.815
-13 | -0.787 | 0.01135 | -0.1397 | -69.3392
-12.5 | -0.7424 | 0.01085 | -0.1378 | -68.424
-12 | -0.6988 | 0.01032 | -0.1358 | -67.7132
-11.5 | -0.6548 | 0.00983 | -0.1339 | -66.6124
-11 | -0.6089 | 0.0094 | -0.1322 | -64.7766
-10.5 | -0.5641 | 0.00894 | -0.1304 | -63.0984
-10 | -0.5165 | 0.00856 | -0.129 | -60.3388
-9.5 | -0.4687 | 0.0082 | -0.1277 | -57.1585
-9 | -0.4214 | 0.00785 | -0.1263 | -53.6815
-8.5 | -0.3738 | 0.0075 | -0.1249 | -49.84
-8 | -0.3271 | 0.00715 | -0.1234 | -45.7483
-7.5 | -0.2809 | 0.00679 | -0.1218 | -41.3697
-7 | -0.233 | 0.00651 | -0.1205 | -35.7911
-6.5 | -0.1839 | 0.00627 | -0.1194 | -29.3301
-6 | -0.1348 | 0.00605 | -0.1183 | -22.281
-5.5 | -0.0867 | 0.00581 | -0.117 | -14.9225
-5 | -0.0382 | 0.00562 | -0.1158 | -6.7972
-4.5 | 0.0093 | 0.00543 | -0.1143 | 1.7127
-4 | 0.055 | 0.00525 | -0.1124 | 10.4762
-3.5 | 0.0955 | 0.00511 | -0.1093 | 18.6888
-3 | 0.1402 | 0.00492 | -0.1072 | 28.4959
-2.5 | 0.1886 | 0.00468 | -0.1059 | 40.2991
-2 | 0.2384 | 0.00453 | -0.1049 | 52.6269
-1.5 | 0.2883 | 0.00433 | -0.1039 | 66.582
-1 | 0.3388 | 0.00419 | -0.103 | 80.8592
-0.5 | 0.3877 | 0.00405 | -0.1019 | 95.7284
0 | 0.4173 | 0.00397 | -0.0966 | 105.1134
0.5 | 0.4092 | 0.00407 | -0.0828 | 100.5405
1 | 0.3845 | 0.00476 | -0.0659 | 80.7773
1.5 | 0.3762 | 0.00578 | -0.0529 | 65.0865
2 | 0.3711 | 0.00609 | -0.0411 | 60.936
3 | 0.4194 | 0.00732 | -0.0293 | 57.2951
3.5 | 0.4328 | 0.00841 | -0.0216 | 51.4625
4 | 0.4641 | 0.00916 | -0.0174 | 50.6659
4.5 | 0.4932 | 0.00998 | -0.013 | 49.4188
5 | 0.5334 | 0.01055 | -0.0106 | 50.5592
5.5 | 0.5734 | 0.01115 | -0.0082 | 51.426
6 | 0.6103 | 0.01187 | -0.0053 | 51.4153
6.5 | 0.6509 | 0.01251 | -0.0032 | 52.0304
7 | 0.6918 | 0.01316 | -0.0011 | 52.5684
7.5 | 0.7328 | 0.01384 | 0.001 | 52.948
8 | 0.7738 | 0.01454 | 0.003 | 53.2187
8.5 | 0.8182 | 0.01515 | 0.0044 | 54.0066
9 | 0.8628 | 0.01576 | 0.0057 | 54.7462
9.5 | 0.9056 | 0.01647 | 0.0073 | 54.9848
10 | 0.9475 | 0.01723 | 0.009 | 54.9913
10.5 | 0.9918 | 0.0179 | 0.0103 | 55.4078
11 | 1.0359 | 0.01861 | 0.0117 | 55.6636
11.5 | 1.0736 | 0.0196 | 0.0139 | 54.7755
12 | 1.111 | 0.02062 | 0.0161 | 53.8797
12.5 | 1.1496 | 0.02162 | 0.0182 | 53.173
13 | 1.184 | 0.02284 | 0.0207 | 51.8389
13.5 | 1.2227 | 0.02391 | 0.0225 | 51.1376
14 | 1.2601 | 0.02506 | 0.0245 | 50.2833
14.5 | 1.2924 | 0.02651 | 0.0271 | 48.7514
15 | 1.3288 | 0.0278 | 0.029 | 47.7986
15.5 | 1.3615 | 0.02934 | 0.0313 | 46.4042
16 | 1.3952 | 0.03088 | 0.0334 | 45.1813
16.5 | 1.4257 | 0.03265 | 0.0357 | 43.6662
17 | 1.4538 | 0.03462 | 0.038 | 41.9931
17.5 | 1.4798 | 0.03684 | 0.0404 | 40.1683
18 | 1.5068 | 0.03908 | 0.0425 | 38.5568
18.5 | 1.5311 | 0.04155 | 0.0446 | 36.8496
19 | 1.55 | 0.04454 | 0.0468 | 34.8002
19.5 | 1.5718 | 0.04746 | 0.0485 | 33.1184
20 | 1.5903 | 0.05074 | 0.0501 | 31.3421

## 143. Re 18M Mach 0.50 (1)
BIGFOIL.COM POLAR EXPORT
NACA67A419
NACA67A419 |  |  |  | Cl Max: | 1.431 | at alpha= | 8 | deg
JavaFoil+Calcfoil stall+Eppler ext transition |  |  |  | L/D Max: | 102.706 | at alpha= | 4 | deg
Re: | 18000000 |  |  | Cd Min: | 0.00657 | at alpha= | -4 | deg
Mach: | 0.5 |  |  | Cl=0 at alpha= | -3.3611 | deg
|  |  |  | @ Cl=0.1, Cd= | 0.006694
|  |  |  | @ Cl=0.4, Cd= | 0.0073215
|  |  |  | @ Cl=0.6, Cd= | 0.0079225
alpha (deg) | Cl | Cd | Cm | Cl/Cd
-20 | -0.954 | 0.18091 | -0.018 | -5.271
-19.5 | -0.924 | 0.17236 | -0.019 | -5.363
-19 | -0.895 | 0.17188 | -0.02 | -5.209
-18.5 | -0.866 | 0.16535 | -0.02 | -5.238
-18 | -0.837 | 0.16253 | -0.021 | -5.152
-17.5 | -0.811 | 0.14821 | -0.022 | -5.469
-17 | -0.782 | 0.13909 | -0.023 | -5.621
-16.5 | -0.753 | 0.12798 | -0.024 | -5.884
-16 | -0.724 | 0.12615 | -0.024 | -5.738
-15.5 | -0.696 | 0.11563 | -0.025 | -6.018
-15 | -0.668 | 0.10539 | -0.027 | -6.34
-14.5 | -0.64 | 0.10066 | -0.028 | -6.363
-14 | -0.611 | 0.09461 | -0.029 | -6.463
-13.5 | -0.586 | 0.0844 | -0.032 | -6.947
-13 | -0.591 | 0.04994 | -0.043 | -11.841
-12.5 | -0.622 | 0.01747 | -0.054 | -35.601
-12 | -0.495 | 0.08324 | -0.03 | -5.948
-11.5 | -0.467 | 0.07432 | -0.032 | -6.289
-11 | -0.444 | 0.06285 | -0.038 | -7.072
-10.5 | -0.411 | 0.06591 | -0.035 | -6.24
-10 | -0.41 | 0.03603 | -0.053 | -11.39
-9.5 | -0.549 | 0.01262 | -0.065 | -43.531
-9 | -0.634 | 0.01106 | -0.067 | -57.329
-8.5 | -0.625 | 0.01021 | -0.069 | -61.254
-8 | -0.592 | 0.00952 | -0.071 | -62.112
-7.5 | -0.545 | 0.00895 | -0.073 | -60.907
-7 | -0.49 | 0.00843 | -0.075 | -58.183
-6.5 | -0.43 | 0.00781 | -0.077 | -55.082
-6 | -0.367 | 0.00748 | -0.079 | -48.984
-5.5 | -0.3 | 0.00723 | -0.08 | -41.528
-5 | -0.232 | 0.00695 | -0.082 | -33.309
-4.5 | -0.162 | 0.00672 | -0.084 | -24.083
-4 | -0.091 | 0.00657 | -0.086 | -13.844
-3.5 | -0.02 | 0.00675 | -0.088 | -2.9
-3 | 0.052 | 0.00674 | -0.089 | 7.739
-2.5 | 0.125 | 0.00667 | -0.091 | 18.714
-2 | 0.197 | 0.00665 | -0.093 | 29.674
-1.5 | 0.27 | 0.00691 | -0.095 | 39.086
-1 | 0.342 | 0.00725 | -0.097 | 47.221
-0.5 | 0.415 | 0.00734 | -0.098 | 56.598
0 | 0.484 | 0.00751 | -0.1 | 64.392
0.5 | 0.555 | 0.00771 | -0.102 | 71.963
1 | 0.627 | 0.00805 | -0.104 | 77.896
1.5 | 0.698 | 0.00819 | -0.106 | 85.201
2 | 0.769 | 0.00808 | -0.108 | 95.205
2.5 | 0.84 | 0.00872 | -0.11 | 96.359
3 | 0.904 | 0.00915 | -0.112 | 98.791
3.5 | 0.972 | 0.0097 | -0.113 | 100.218
4 | 1.039 | 0.01012 | -0.115 | 102.706
4.5 | 1.104 | 0.01115 | -0.117 | 99.036
5 | 1.168 | 0.01174 | -0.119 | 99.448
5.5 | 1.23 | 0.01231 | -0.12 | 99.88
6 | 1.289 | 0.01285 | -0.122 | 100.275
6.5 | 1.341 | 0.01351 | -0.124 | 99.274
7 | 1.384 | 0.01419 | -0.125 | 97.548
7.5 | 1.416 | 0.01545 | -0.127 | 91.636
8 | 1.431 | 0.01636 | -0.128 | 87.476
8.5 | 1.419 | 0.01756 | -0.13 | 80.827
9 | 1.351 | 0.01882 | -0.131 | 71.774
9.5 | 0.883 | 0.02022 | -0.133 | 43.701
10 | 0.916 | 0.02267 | -0.134 | 40.385
10.5 | 0.946 | 0.02419 | -0.135 | 39.128
11 | 0.982 | 0.02298 | -0.137 | 42.737
11.5 | 1.014 | 0.02507 | -0.139 | 40.444
12 | 1.043 | 0.02818 | -0.14 | 37.009
12.5 | 1.078 | 0.02712 | -0.141 | 39.748
13 | 1.108 | 0.02933 | -0.142 | 37.788

## 144. Re 18M Mach 0.50 (2)
BIGFOIL.COM POLAR EXPORT
NACA67A419
NACA67A419 |  |  |  | Cl Max: | 1.3306 | at alpha= | 14.5 | deg
XFOIL ncrit=9 |  |  |  | L/D Max: | 148.841 | at alpha= | 0.5 | deg
Re: | 18000000 |  |  | Cd Min: | 0.08518 | at alpha= | 17 | deg
Mach: | 0.5 |  |  | Cl=0 at alpha= | -99 | deg
|  |  |  | @ Cl=0.1, Cd= | 0.00369
|  |  |  | @ Cl=0.4, Cd= | 0.00369
|  |  |  | @ Cl=0.6, Cd= | 0.015348
alpha (deg) | Cl | Cd | Cm | Cl/Cd
0 | 0.4911 | 0.00369 | -0.1132 | 133.0894
0.5 | 0.5135 | 0.00345 | -0.1045 | 148.8406
1 | 0.4846 | 0.00387 | -0.0848 | 125.2196
1.5 | 0.4448 | 0.00529 | -0.0637 | 84.0832
2 | 0.3878 | 0.0065 | -0.04 | 59.6615
2.5 | 0.3829 | 0.00798 | -0.0272 | 47.9825
3 | 0.4039 | 0.00901 | -0.0195 | 44.828
3.5 | 0.4194 | 0.01031 | -0.0111 | 40.679
4 | 0.4554 | 0.01121 | -0.0066 | 40.6244
4.5 | 0.4757 | 0.01247 | 0.0006 | 38.1476
5 | 0.5097 | 0.0135 | 0.0053 | 37.7556
5.5 | 0.5486 | 0.01444 | 0.0092 | 37.9917
6 | 0.5941 | 0.01522 | 0.012 | 39.0342
6.5 | 0.6371 | 0.01615 | 0.0151 | 39.4489
7 | 0.6777 | 0.0172 | 0.0187 | 39.4012
7.5 | 0.7243 | 0.01809 | 0.0214 | 40.0387
8 | 0.7716 | 0.01903 | 0.024 | 40.5465
8.5 | 0.8188 | 0.02005 | 0.0267 | 40.8379
9 | 0.8707 | 0.02093 | 0.0288 | 41.6006
9.5 | 0.9226 | 0.02186 | 0.0311 | 42.2049
10 | 0.9682 | 0.02311 | 0.0343 | 41.8953
10.5 | 1.0193 | 0.02419 | 0.0369 | 42.1372
11 | 1.0658 | 0.02554 | 0.0402 | 41.7306
11.5 | 1.1051 | 0.02726 | 0.0443 | 40.5393
12 | 1.1476 | 0.02896 | 0.0481 | 39.6271
12.5 | 1.195 | 0.03056 | 0.0515 | 39.1034
13 | 1.238 | 0.0325 | 0.0554 | 38.0923
13.5 | 1.2832 | 0.03444 | 0.0593 | 37.259
14 | 1.3184 | 0.03709 | 0.0641 | 35.546
14.5 | 1.3306 | 0.04127 | 0.0704 | 32.2413
15 | 1.3114 | 0.04759 | 0.0766 | 27.5562
15.5 | 1.2805 | 0.05535 | 0.0807 | 23.1346
16 | 1.2523 | 0.06376 | 0.0825 | 19.6408
16.5 | 1.2115 | 0.0741 | 0.0817 | 16.3495
17 | 1.1744 | 0.08518 | 0.0784 | 13.7873

## 145. Re 20M Mach 0.00 (1)
BIGFOIL.COM POLAR EXPORT
NACA67A419
NACA67A419 |  |  |  | Cl Max: | 1.669 | at alpha= | 14 | deg
JavaFoil+Calcfoil stall+Eppler ext transition |  |  |  | L/D Max: | 117.905 | at alpha= | 8 | deg
Re: | 20000000 |  |  | Cd Min: | 0.00606 | at alpha= | -5.5 | deg
Mach: | 0 |  |  | Cl=0 at alpha= | -3.3651 | deg
|  |  |  | @ Cl=0.1, Cd= | 0.00641
|  |  |  | @ Cl=0.4, Cd= | 0.0065732
|  |  |  | @ Cl=0.6, Cd= | 0.0073576
alpha (deg) | Cl | Cd | Cm | Cl/Cd
-20 | -0.966 | 0.136 | -0.017 | -7.104
-19.5 | -0.98 | 0.12669 | -0.018 | -7.739
-19 | -0.993 | 0.11816 | -0.019 | -8.403
-18.5 | -1.003 | 0.10749 | -0.021 | -9.33
-18 | -1.012 | 0.09431 | -0.023 | -10.727
-17.5 | -1.037 | 0.07001 | -0.027 | -14.807
-17 | -1.141 | 0.01989 | -0.033 | -57.397
-16.5 | -1.136 | 0.01825 | -0.035 | -62.244
-16 | -1.127 | 0.01688 | -0.036 | -66.77
-15.5 | -1.115 | 0.01564 | -0.038 | -71.312
-15 | -1.099 | 0.0146 | -0.039 | -75.269
-14.5 | -1.081 | 0.01347 | -0.041 | -80.237
-14 | -1.057 | 0.01293 | -0.043 | -81.714
-13.5 | -1.03 | 0.01226 | -0.044 | -84.074
-13 | -1.001 | 0.01168 | -0.046 | -85.679
-12.5 | -0.968 | 0.01106 | -0.048 | -87.549
-12 | -0.933 | 0.01046 | -0.049 | -89.184
-11.5 | -0.894 | 0.00999 | -0.051 | -89.484
-11 | -0.853 | 0.00956 | -0.052 | -89.252
-10.5 | -0.809 | 0.00914 | -0.054 | -88.536
-10 | -0.763 | 0.00875 | -0.056 | -87.137
-9.5 | -0.714 | 0.0084 | -0.057 | -84.977
-9 | -0.663 | 0.00806 | -0.059 | -82.291
-8.5 | -0.611 | 0.00778 | -0.061 | -78.511
-8 | -0.556 | 0.00745 | -0.062 | -74.609
-7.5 | -0.5 | 0.00713 | -0.064 | -70.16
-7 | -0.443 | 0.00688 | -0.066 | -64.365
-6.5 | -0.384 | 0.00665 | -0.067 | -57.773
-6 | -0.325 | 0.00651 | -0.069 | -49.926
-5.5 | -0.264 | 0.00606 | -0.07 | -43.61
-5 | -0.203 | 0.00633 | -0.072 | -32.159
-4.5 | -0.142 | 0.00634 | -0.074 | -22.347
-4 | -0.08 | 0.00628 | -0.075 | -12.675
-3.5 | -0.017 | 0.00632 | -0.077 | -2.708
-3 | 0.046 | 0.00659 | -0.078 | 6.915
-2.5 | 0.109 | 0.00638 | -0.08 | 17.069
-2 | 0.172 | 0.00649 | -0.081 | 26.492
-1.5 | 0.235 | 0.00608 | -0.083 | 38.718
-1 | 0.299 | 0.0061 | -0.085 | 48.985
-0.5 | 0.362 | 0.00638 | -0.086 | 56.719
0 | 0.421 | 0.00668 | -0.088 | 62.993
0.5 | 0.483 | 0.00716 | -0.09 | 67.486
1 | 0.545 | 0.00726 | -0.091 | 75.103
1.5 | 0.607 | 0.00737 | -0.093 | 82.399
2 | 0.669 | 0.00748 | -0.094 | 89.553
2.5 | 0.731 | 0.0077 | -0.096 | 94.935
3 | 0.789 | 0.00782 | -0.097 | 100.923
3.5 | 0.849 | 0.00807 | -0.099 | 105.209
4 | 0.909 | 0.00817 | -0.1 | 111.134
4.5 | 0.968 | 0.0088 | -0.102 | 110.006
5 | 1.026 | 0.00922 | -0.103 | 111.189
5.5 | 1.083 | 0.00957 | -0.105 | 113.17
6 | 1.14 | 0.00992 | -0.106 | 114.871
6.5 | 1.194 | 0.01026 | -0.108 | 116.36
7 | 1.247 | 0.01062 | -0.109 | 117.37
7.5 | 1.297 | 0.01101 | -0.11 | 117.794
8 | 1.345 | 0.01141 | -0.112 | 117.905
8.5 | 1.39 | 0.01215 | -0.113 | 114.471
9 | 1.433 | 0.01265 | -0.115 | 113.289
9.5 | 1.473 | 0.01312 | -0.116 | 112.244
10 | 1.51 | 0.01374 | -0.117 | 109.899
10.5 | 1.544 | 0.01432 | -0.119 | 107.792
11 | 1.574 | 0.01481 | -0.12 | 106.237
11.5 | 1.6 | 0.01542 | -0.121 | 103.74
12 | 1.623 | 0.01605 | -0.122 | 101.078
12.5 | 1.642 | 0.01673 | -0.124 | 98.119
13 | 1.657 | 0.01742 | -0.125 | 95.114
13.5 | 1.667 | 0.01815 | -0.126 | 91.814
14 | 1.669 | 0.01901 | -0.127 | 87.816
14.5 | 1.667 | 0.01982 | -0.128 | 84.098
15 | 1.661 | 0.02065 | -0.129 | 80.414
15.5 | 1.651 | 0.02166 | -0.131 | 76.198
16 | 1.636 | 0.02254 | -0.132 | 72.593
16.5 | 1.619 | 0.02356 | -0.133 | 68.707
17 | 1.597 | 0.02472 | -0.134 | 64.615
17.5 | 1.573 | 0.02594 | -0.135 | 60.651
18 | 1.546 | 0.02726 | -0.136 | 56.719
18.5 | 1.516 | 0.02874 | -0.136 | 52.761
19 | 1.483 | 0.03134 | -0.137 | 47.308

## 146. Re 20M Mach 0.00 (2)
BIGFOIL.COM POLAR EXPORT
NACA67A419
NACA67A419 |  |  |  | Cl Max: | 1.5964 | at alpha= | 20 | deg
XFOIL ncrit=9 |  |  |  | L/D Max: | 81.4679 | at alpha= | -0.5 | deg
Re: | 20000000 |  |  | Cd Min: | 0.04041 | at alpha= | 20 | deg
Mach: | 0 |  |  | Cl=0 at alpha= | -4.1946 | deg
|  |  |  | @ Cl=0.1, Cd= | 0.0048473
|  |  |  | @ Cl=0.4, Cd= | 0.0062688
|  |  |  | @ Cl=0.6, Cd= | 0.010541
alpha (deg) | Cl | Cd | Cm | Cl/Cd
-20 | -1.2742 | 0.02073 | -0.1454 | -61.4665
-19.5 | -1.2474 | 0.01949 | -0.1436 | -64.0021
-19 | -1.2199 | 0.01834 | -0.1418 | -66.5158
-18.5 | -1.1892 | 0.01736 | -0.1401 | -68.5023
-18 | -1.161 | 0.01633 | -0.1379 | -71.0961
-17.5 | -1.1295 | 0.01544 | -0.136 | -73.1541
-17 | -1.0968 | 0.01463 | -0.1342 | -74.9692
-16.5 | -1.0602 | 0.01394 | -0.1328 | -76.0545
-16 | -1.0231 | 0.01329 | -0.1313 | -76.9827
-15.5 | -0.9854 | 0.01269 | -0.1299 | -77.6517
-14.5 | -0.9072 | 0.0116 | -0.1272 | -78.2069
-13 | -0.7836 | 0.01023 | -0.1234 | -76.5982
-12 | -0.7004 | 0.00938 | -0.1207 | -74.6695
-11.5 | -0.6566 | 0.00899 | -0.1196 | -73.0367
-11 | -0.6137 | 0.00861 | -0.1184 | -71.2776
-10.5 | -0.5698 | 0.00824 | -0.1172 | -69.1505
-10 | -0.524 | 0.00792 | -0.1163 | -66.1616
-9.5 | -0.4792 | 0.00761 | -0.1153 | -62.9698
-9 | -0.4332 | 0.00731 | -0.1143 | -59.2613
-8.5 | -0.3884 | 0.00699 | -0.1131 | -55.5651
-8 | -0.3434 | 0.00668 | -0.1119 | -51.4072
-7.5 | -0.2987 | 0.00638 | -0.1106 | -46.8182
-7 | -0.2526 | 0.00613 | -0.1095 | -41.2072
-6.5 | -0.2061 | 0.00592 | -0.1085 | -34.8142
-6 | -0.159 | 0.00572 | -0.1075 | -27.7972
-5.5 | -0.1142 | 0.00551 | -0.106 | -20.726
-5 | -0.0696 | 0.00535 | -0.1044 | -13.0093
-4.5 | -0.0292 | 0.00525 | -0.1017 | -5.5619
-4 | 0.0186 | 0.00513 | -0.1007 | 3.6257
-3.5 | 0.0701 | 0.00496 | -0.1005 | 14.1331
-3 | 0.1205 | 0.00477 | -0.1001 | 25.2621
-2.5 | 0.1688 | 0.00459 | -0.0992 | 36.7756
-2 | 0.2203 | 0.00443 | -0.0991 | 49.7291
-1.5 | 0.2691 | 0.0043 | -0.0983 | 62.5814
-1 | 0.3181 | 0.00423 | -0.0975 | 75.2009
-0.5 | 0.3552 | 0.00436 | -0.0942 | 81.4679
0 | 0.3743 | 0.00463 | -0.087 | 80.8423
0.5 | 0.3583 | 0.00475 | -0.0719 | 75.4316
1.5 | 0.3628 | 0.00595 | -0.051 | 60.9748
2 | 0.3747 | 0.00622 | -0.043 | 60.2412
2.5 | 0.4058 | 0.00628 | -0.0388 | 64.6178
3 | 0.4166 | 0.00706 | -0.0307 | 59.0085
3.5 | 0.4374 | 0.00787 | -0.0247 | 55.5781
4 | 0.4636 | 0.00868 | -0.0199 | 53.4101
4.5 | 0.5045 | 0.00916 | -0.0179 | 55.0764
5 | 0.5444 | 0.00964 | -0.0159 | 56.473
5.5 | 0.5815 | 0.01024 | -0.0133 | 56.7871
6 | 0.619 | 0.01085 | -0.0109 | 57.0507
6.5 | 0.6593 | 0.0114 | -0.0091 | 57.8333
7 | 0.7003 | 0.01194 | -0.0074 | 58.6516
7.5 | 0.7391 | 0.01258 | -0.0054 | 58.752
8 | 0.7805 | 0.01314 | -0.004 | 59.3988
8.5 | 0.8235 | 0.01368 | -0.0028 | 60.1974
9 | 0.8667 | 0.0142 | -0.0018 | 61.0352
9.5 | 0.9079 | 0.01481 | -0.0004 | 61.3032
10 | 0.9481 | 0.01547 | 0.001 | 61.2864
10.5 | 0.9906 | 0.01606 | 0.002 | 61.6812
11 | 1.033 | 0.01666 | 0.003 | 62.0048
11.5 | 1.0704 | 0.01745 | 0.0047 | 61.341
12 | 1.1078 | 0.01827 | 0.0063 | 60.6349
12.5 | 1.1456 | 0.01909 | 0.0078 | 60.0105
13 | 1.1821 | 0.01998 | 0.0094 | 59.1642
13.5 | 1.216 | 0.021 | 0.0113 | 57.9048
14 | 1.2513 | 0.02197 | 0.0129 | 56.9549
14.5 | 1.2881 | 0.02289 | 0.0141 | 56.2735
15 | 1.3182 | 0.02418 | 0.0163 | 54.5161
15.5 | 1.3527 | 0.02526 | 0.0177 | 53.5511
16 | 1.3864 | 0.02638 | 0.0191 | 52.555
16.5 | 1.4156 | 0.0278 | 0.0209 | 50.9209
17 | 1.4474 | 0.0291 | 0.0223 | 49.7388
17.5 | 1.4747 | 0.03072 | 0.0241 | 48.0046
18 | 1.506 | 0.03211 | 0.0254 | 46.9013
18.5 | 1.5269 | 0.03419 | 0.0275 | 44.6593
19 | 1.5535 | 0.03598 | 0.0289 | 43.1768
19.5 | 1.5766 | 0.03806 | 0.0305 | 41.4241
20 | 1.5964 | 0.04041 | 0.0321 | 39.5051

## 147. Re 20M Mach 0.10 (1)
BIGFOIL.COM POLAR EXPORT
NACA67A419
NACA67A419 |  |  |  | Cl Max: | 1.657 | at alpha= | 13.5 | deg
JavaFoil+Calcfoil stall+Eppler ext transition |  |  |  | L/D Max: | 117.336 | at alpha= | 7.5 | deg
Re: | 20000000 |  |  | Cd Min: | 0.00608 | at alpha= | -5.5 | deg
Mach: | 0.1 |  |  | Cl=0 at alpha= | -3.3651 | deg
|  |  |  | @ Cl=0.1, Cd= | 0.0064414
|  |  |  | @ Cl=0.4, Cd= | 0.006593
|  |  |  | @ Cl=0.6, Cd= | 0.007421
alpha (deg) | Cl | Cd | Cm | Cl/Cd
-20 | -0.926 | 0.14203 | -0.016 | -6.517
-19.5 | -0.943 | 0.13301 | -0.018 | -7.088
-19 | -0.956 | 0.12634 | -0.019 | -7.571
-18.5 | -0.967 | 0.11798 | -0.02 | -8.192
-18 | -0.977 | 0.10426 | -0.022 | -9.37
-17.5 | -0.994 | 0.08516 | -0.025 | -11.673
-17 | -1.012 | 0.06704 | -0.028 | -15.098
-16.5 | -1.115 | 0.01914 | -0.035 | -58.249
-16 | -1.11 | 0.01757 | -0.036 | -63.143
-15.5 | -1.101 | 0.01616 | -0.038 | -68.098
-15 | -1.088 | 0.015 | -0.04 | -72.525
-14.5 | -1.071 | 0.01401 | -0.041 | -76.453
-14 | -1.05 | 0.01317 | -0.043 | -79.739
-13.5 | -1.025 | 0.01247 | -0.044 | -82.257
-13 | -0.997 | 0.01184 | -0.046 | -84.217
-12.5 | -0.966 | 0.01121 | -0.048 | -86.2
-12 | -0.932 | 0.01059 | -0.049 | -87.992
-11.5 | -0.894 | 0.01011 | -0.051 | -88.435
-11 | -0.854 | 0.00966 | -0.053 | -88.355
-10.5 | -0.81 | 0.00924 | -0.054 | -87.712
-10 | -0.764 | 0.00885 | -0.056 | -86.385
-9.5 | -0.716 | 0.00846 | -0.058 | -84.593
-9 | -0.665 | 0.00812 | -0.059 | -81.967
-8.5 | -0.613 | 0.0078 | -0.061 | -78.554
-8 | -0.558 | 0.00752 | -0.063 | -74.176
-7.5 | -0.502 | 0.00717 | -0.064 | -70.039
-7 | -0.445 | 0.00689 | -0.066 | -64.539
-6.5 | -0.386 | 0.00669 | -0.068 | -57.737
-6 | -0.326 | 0.00657 | -0.069 | -49.677
-5.5 | -0.266 | 0.00608 | -0.071 | -43.734
-5 | -0.204 | 0.00633 | -0.072 | -32.275
-4.5 | -0.142 | 0.00635 | -0.074 | -22.421
-4 | -0.08 | 0.00629 | -0.075 | -12.709
-3.5 | -0.017 | 0.00635 | -0.077 | -2.708
-3 | 0.046 | 0.00663 | -0.079 | 6.911
-2.5 | 0.109 | 0.00641 | -0.08 | 17.06
-2 | 0.173 | 0.00649 | -0.082 | 26.625
-1.5 | 0.236 | 0.00666 | -0.083 | 35.506
-1 | 0.3 | 0.00613 | -0.085 | 48.955
-0.5 | 0.364 | 0.00641 | -0.087 | 56.7
0 | 0.423 | 0.00671 | -0.088 | 62.998
0.5 | 0.486 | 0.00704 | -0.09 | 68.941
1 | 0.548 | 0.00727 | -0.092 | 75.411
1.5 | 0.61 | 0.00745 | -0.093 | 81.962
2 | 0.673 | 0.00748 | -0.095 | 89.885
2.5 | 0.735 | 0.00772 | -0.096 | 95.228
3 | 0.793 | 0.00784 | -0.098 | 101.133
3.5 | 0.853 | 0.00813 | -0.099 | 104.862
4 | 0.913 | 0.00821 | -0.101 | 111.119
4.5 | 0.972 | 0.00885 | -0.102 | 109.806
5 | 1.03 | 0.00927 | -0.104 | 111.134
5.5 | 1.088 | 0.00966 | -0.105 | 112.644
6 | 1.145 | 0.00998 | -0.107 | 114.711
6.5 | 1.2 | 0.01035 | -0.108 | 115.858
7 | 1.252 | 0.01072 | -0.11 | 116.811
7.5 | 1.302 | 0.0111 | -0.111 | 117.336
8 | 1.35 | 0.01151 | -0.112 | 117.304
8.5 | 1.395 | 0.01226 | -0.114 | 113.814
9 | 1.438 | 0.01278 | -0.115 | 112.486
9.5 | 1.477 | 0.01325 | -0.116 | 111.442
10 | 1.513 | 0.01388 | -0.118 | 108.964
10.5 | 1.545 | 0.01447 | -0.119 | 106.799
11 | 1.574 | 0.01498 | -0.12 | 105.121
11.5 | 1.599 | 0.01562 | -0.122 | 102.405
12 | 1.62 | 0.01629 | -0.123 | 99.462
12.5 | 1.637 | 0.01697 | -0.124 | 96.46
13 | 1.65 | 0.01771 | -0.125 | 93.161
13.5 | 1.657 | 0.01845 | -0.127 | 89.811
14 | 1.656 | 0.01933 | -0.128 | 85.663
14.5 | 1.651 | 0.02019 | -0.129 | 81.737
15 | 1.64 | 0.02104 | -0.13 | 77.982
15.5 | 1.626 | 0.02212 | -0.131 | 73.531
16 | 1.608 | 0.02308 | -0.132 | 69.641
16.5 | 1.585 | 0.02408 | -0.133 | 65.814
17 | 1.559 | 0.02538 | -0.134 | 61.42
17.5 | 1.529 | 0.02671 | -0.135 | 57.271
18 | 1.497 | 0.0284 | -0.136 | 52.7
18.5 | 1.461 | 0.03026 | -0.137 | 48.296

## 148. Re 20M Mach 0.10 (2)
BIGFOIL.COM POLAR EXPORT
NACA67A419
NACA67A419 |  |  |  | Cl Max: | 1.5986 | at alpha= | 20 | deg
XFOIL ncrit=9 |  |  |  | L/D Max: | 82.8637 | at alpha= | -0.5 | deg
Re: | 20000000 |  |  | Cd Min: | 0.04166 | at alpha= | 20 | deg
Mach: | 0.1 |  |  | Cl=0 at alpha= | -4.2409 | deg
|  |  |  | @ Cl=0.1, Cd= | 0.0048671
|  |  |  | @ Cl=0.4, Cd= | 0.0062914
|  |  |  | @ Cl=0.6, Cd= | 0.01071
alpha (deg) | Cl | Cd | Cm | Cl/Cd
-20 | -1.2769 | 0.02147 | -0.1498 | -59.4737
-19.5 | -1.2491 | 0.02019 | -0.148 | -61.8673
-19 | -1.2198 | 0.01902 | -0.1462 | -64.1325
-18.5 | -1.1922 | 0.01788 | -0.144 | -66.6779
-18 | -1.1612 | 0.01687 | -0.1421 | -68.8322
-17.5 | -1.1326 | 0.01584 | -0.1397 | -71.5025
-17 | -1.0984 | 0.01501 | -0.1378 | -73.1779
-16.5 | -1.0641 | 0.01422 | -0.1359 | -74.8312
-16 | -1.0257 | 0.01356 | -0.1345 | -75.6416
-15.5 | -0.9888 | 0.0129 | -0.1328 | -76.6512
-15 | -0.9488 | 0.01233 | -0.1314 | -76.9505
-14.5 | -0.9092 | 0.01179 | -0.1299 | -77.1162
-14 | -0.8687 | 0.01127 | -0.1284 | -77.0807
-13.5 | -0.8269 | 0.0108 | -0.1271 | -76.5648
-13 | -0.7853 | 0.01036 | -0.1257 | -75.8012
-12 | -0.7008 | 0.00949 | -0.1229 | -73.8462
-11.5 | -0.6572 | 0.00909 | -0.1217 | -72.2992
-11 | -0.613 | 0.00871 | -0.1205 | -70.3789
-10.5 | -0.5698 | 0.00832 | -0.1191 | -68.4856
-10 | -0.5236 | 0.00799 | -0.1182 | -65.5319
-9.5 | -0.4776 | 0.00768 | -0.1172 | -62.1875
-9 | -0.432 | 0.00736 | -0.1161 | -58.6957
-8.5 | -0.3864 | 0.00704 | -0.1149 | -54.8864
-8 | -0.3418 | 0.00672 | -0.1135 | -50.8631
-7.5 | -0.2962 | 0.00642 | -0.1123 | -46.1371
-7 | -0.2502 | 0.00617 | -0.1111 | -40.5511
-6.5 | -0.203 | 0.00595 | -0.1101 | -34.1176
-6 | -0.1556 | 0.00576 | -0.1091 | -27.0139
-5.5 | -0.1104 | 0.00554 | -0.1076 | -19.9278
-5 | -0.0648 | 0.00537 | -0.1061 | -12.067
-4.5 | -0.0229 | 0.00524 | -0.1038 | -4.3702
-4 | 0.0213 | 0.00514 | -0.1019 | 4.144
-3.5 | 0.0727 | 0.00497 | -0.1016 | 14.6278
-3 | 0.1231 | 0.00478 | -0.1011 | 25.7531
-2.5 | 0.1716 | 0.0046 | -0.1002 | 37.3043
-2 | 0.2229 | 0.00444 | -0.0999 | 50.2027
-1.5 | 0.2719 | 0.0043 | -0.0991 | 63.2326
-1 | 0.3209 | 0.00423 | -0.0983 | 75.8629
-0.5 | 0.3588 | 0.00433 | -0.0951 | 82.8637
0 | 0.3767 | 0.00462 | -0.0875 | 81.5368
0.5 | 0.3601 | 0.00474 | -0.0723 | 75.9705
1 | 0.3478 | 0.00544 | -0.0586 | 63.9338
1.5 | 0.3625 | 0.00598 | -0.0509 | 60.6187
2 | 0.3744 | 0.00625 | -0.0428 | 59.904
2.5 | 0.4053 | 0.0063 | -0.0384 | 64.3333
3 | 0.4153 | 0.00714 | -0.0301 | 58.1653
4 | 0.4629 | 0.00876 | -0.0194 | 52.8425
5 | 0.5436 | 0.00975 | -0.0152 | 55.7538
5.5 | 0.5785 | 0.01041 | -0.0122 | 55.5716
6 | 0.6187 | 0.01097 | -0.0102 | 56.3993
6.5 | 0.659 | 0.01153 | -0.0083 | 57.1552
7 | 0.6995 | 0.0121 | -0.0065 | 57.8099
7.5 | 0.738 | 0.01276 | -0.0044 | 57.837
8 | 0.7807 | 0.01331 | -0.0031 | 58.6551
8.5 | 0.8241 | 0.01384 | -0.0019 | 59.5448
9 | 0.8672 | 0.01439 | -0.0008 | 60.2641
9.5 | 0.9071 | 0.01506 | 0.0008 | 60.2324
10 | 0.9493 | 0.01568 | 0.0021 | 60.5421
10.5 | 0.9924 | 0.01627 | 0.0031 | 60.9957
11 | 1.0346 | 0.0169 | 0.0042 | 61.2189
11.5 | 1.0709 | 0.01776 | 0.0061 | 60.2984
12 | 1.1097 | 0.01855 | 0.0076 | 59.8221
12.5 | 1.1479 | 0.01939 | 0.0091 | 59.2006
13 | 1.1808 | 0.02048 | 0.0114 | 57.6562
13.5 | 1.218 | 0.02138 | 0.0129 | 56.9691
14 | 1.2547 | 0.02232 | 0.0144 | 56.2142
14.5 | 1.2879 | 0.02347 | 0.0163 | 54.8743
15 | 1.3208 | 0.02466 | 0.0181 | 53.5604
15.5 | 1.3563 | 0.02573 | 0.0195 | 52.7128
16 | 1.3864 | 0.02711 | 0.0215 | 51.1398
16.5 | 1.4197 | 0.02837 | 0.023 | 50.0423
17 | 1.4483 | 0.02992 | 0.0249 | 48.4057
17.5 | 1.4775 | 0.03148 | 0.0265 | 46.9346
18 | 1.5083 | 0.03297 | 0.0279 | 45.7476
18.5 | 1.5299 | 0.0351 | 0.0301 | 43.5869
19 | 1.5523 | 0.03727 | 0.0319 | 41.6501
19.5 | 1.5795 | 0.03915 | 0.0331 | 40.3448
20 | 1.5986 | 0.04166 | 0.0349 | 38.3725

## 149. Re 20M Mach 0.25 (1)
BIGFOIL.COM POLAR EXPORT
NACA67A419
NACA67A419 |  |  |  | Cl Max: | 1.59 | at alpha= | 12.5 | deg
JavaFoil+Calcfoil stall+Eppler ext transition |  |  |  | L/D Max: | 114.27 | at alpha= | 7.5 | deg
Re: | 20000000 |  |  | Cd Min: | 0.00609 | at alpha= | -5.5 | deg
Mach: | 0.25 |  |  | Cl=0 at alpha= | -3.3615 | deg
|  |  |  | @ Cl=0.1, Cd= | 0.0065182
|  |  |  | @ Cl=0.4, Cd= | 0.0067092
|  |  |  | @ Cl=0.6, Cd= | 0.0074866
alpha (deg) | Cl | Cd | Cm | Cl/Cd
-19.5 | -0.637 | 0.16465 | -0.015 | -3.869
-19 | -0.684 | 0.15449 | -0.016 | -4.427
-18.5 | -0.722 | 0.14462 | -0.017 | -4.99
-18 | -0.751 | 0.13511 | -0.018 | -5.556
-17.5 | -0.776 | 0.12708 | -0.02 | -6.109
-17 | -0.798 | 0.11968 | -0.021 | -6.666
-16.5 | -0.818 | 0.10838 | -0.023 | -7.547
-16 | -0.964 | 0.02349 | -0.037 | -41.027
-15.5 | -0.979 | 0.02024 | -0.039 | -48.39
-15 | -0.987 | 0.01836 | -0.04 | -53.733
-14.5 | -0.991 | 0.0163 | -0.042 | -60.806
-14 | -0.988 | 0.01484 | -0.044 | -66.608
-13.5 | -0.979 | 0.01398 | -0.046 | -70.017
-13 | -0.963 | 0.01299 | -0.047 | -74.175
-12.5 | -0.942 | 0.01222 | -0.049 | -77.1
-12 | -0.917 | 0.01153 | -0.051 | -79.502
-11.5 | -0.886 | 0.01081 | -0.052 | -81.965
-11 | -0.852 | 0.01023 | -0.054 | -83.237
-10.5 | -0.813 | 0.00978 | -0.056 | -83.127
-10 | -0.77 | 0.00932 | -0.057 | -82.597
-9.5 | -0.724 | 0.00889 | -0.059 | -81.422
-9 | -0.675 | 0.00847 | -0.061 | -79.634
-8.5 | -0.623 | 0.00815 | -0.063 | -76.457
-8 | -0.569 | 0.0078 | -0.064 | -72.964
-7.5 | -0.513 | 0.00747 | -0.066 | -68.643
-7 | -0.455 | 0.00717 | -0.068 | -63.378
-6.5 | -0.395 | 0.00663 | -0.069 | -59.573
-6 | -0.334 | 0.00628 | -0.071 | -53.253
-5.5 | -0.272 | 0.00609 | -0.073 | -44.724
-5 | -0.21 | 0.0064 | -0.074 | -32.731
-4.5 | -0.146 | 0.00645 | -0.076 | -22.633
-4 | -0.082 | 0.00641 | -0.077 | -12.799
-3.5 | -0.018 | 0.00641 | -0.079 | -2.754
-3 | 0.047 | 0.00651 | -0.081 | 7.212
-2.5 | 0.112 | 0.00652 | -0.082 | 17.237
-2 | 0.177 | 0.00658 | -0.084 | 26.977
-1.5 | 0.243 | 0.00681 | -0.086 | 35.641
-1 | 0.308 | 0.00679 | -0.087 | 45.363
-0.5 | 0.373 | 0.00678 | -0.089 | 55.082
0 | 0.434 | 0.00662 | -0.091 | 65.554
0.5 | 0.498 | 0.00698 | -0.092 | 71.403
1 | 0.563 | 0.00729 | -0.094 | 77.18
1.5 | 0.627 | 0.00763 | -0.096 | 82.181
2 | 0.691 | 0.00768 | -0.097 | 89.921
2.5 | 0.755 | 0.00781 | -0.099 | 96.609
3 | 0.814 | 0.00811 | -0.1 | 100.31
3.5 | 0.875 | 0.00836 | -0.102 | 104.745
4 | 0.937 | 0.0085 | -0.103 | 110.141
4.5 | 0.997 | 0.00924 | -0.105 | 107.962
5 | 1.057 | 0.00965 | -0.106 | 109.531
5.5 | 1.116 | 0.01005 | -0.108 | 110.982
6 | 1.173 | 0.01041 | -0.109 | 112.673
6.5 | 1.228 | 0.01084 | -0.111 | 113.328
7 | 1.28 | 0.01125 | -0.112 | 113.82
7.5 | 1.33 | 0.01164 | -0.114 | 114.27
8 | 1.376 | 0.01244 | -0.115 | 110.617
8.5 | 1.419 | 0.01294 | -0.117 | 109.631
9 | 1.458 | 0.01351 | -0.118 | 107.928
9.5 | 1.493 | 0.01419 | -0.12 | 105.208
10 | 1.523 | 0.01481 | -0.121 | 102.876
10.5 | 1.548 | 0.01552 | -0.122 | 99.794
11 | 1.568 | 0.01623 | -0.124 | 96.601
11.5 | 1.582 | 0.01685 | -0.125 | 93.837
12 | 1.589 | 0.01766 | -0.126 | 89.976
12.5 | 1.59 | 0.01848 | -0.127 | 86.024
13 | 1.584 | 0.01943 | -0.129 | 81.527
13.5 | 1.57 | 0.02036 | -0.13 | 77.121
14 | 1.543 | 0.02136 | -0.131 | 72.253
14.5 | 1.508 | 0.02254 | -0.132 | 66.904
15 | 1.465 | 0.02374 | -0.133 | 61.702
15.5 | 1.414 | 0.0252 | -0.134 | 56.123
16 | 1.356 | 0.02676 | -0.135 | 50.686
16.5 | 1.29 | 0.02894 | -0.136 | 44.583
17 | 1.217 | 0.03238 | -0.137 | 37.569
17.5 | 1.134 | 0.03746 | -0.137 | 30.286

## 150. Re 20M Mach 0.25 (2)
BIGFOIL.COM POLAR EXPORT
NACA67A419
NACA67A419 |  |  |  | Cl Max: | 1.6015 | at alpha= | 20 | deg
XFOIL ncrit=9 |  |  |  | L/D Max: | 90.7143 | at alpha= | -0.5 | deg
Re: | 20000000 |  |  | Cd Min: | 0.0498 | at alpha= | 20 | deg
Mach: | 0.25 |  |  | Cl=0 at alpha= | -4.5536 | deg
|  |  |  | @ Cl=0.1, Cd= | 0.0049841
|  |  |  | @ Cl=0.4, Cd= | 0.0067157
|  |  |  | @ Cl=0.6, Cd= | 0.01148
alpha (deg) | Cl | Cd | Cm | Cl/Cd
-20 | -1.2747 | 0.0269 | -0.175 | -47.3866
-19.5 | -1.2483 | 0.02497 | -0.1728 | -49.992
-19 | -1.2231 | 0.02312 | -0.1701 | -52.9022
-18.5 | -1.1984 | 0.02139 | -0.1671 | -56.0262
-18 | -1.1734 | 0.01978 | -0.1639 | -59.3225
-17.5 | -1.1425 | 0.01846 | -0.1609 | -61.8906
-17 | -1.1117 | 0.01721 | -0.1579 | -64.5962
-16.5 | -1.0765 | 0.01615 | -0.1551 | -66.6563
-16 | -1.0403 | 0.01519 | -0.1524 | -68.4858
-15.5 | -1.0014 | 0.01435 | -0.15 | -69.784
-15 | -0.9619 | 0.01358 | -0.1475 | -70.8321
-14.5 | -0.9205 | 0.0129 | -0.1453 | -71.3566
-14 | -0.8801 | 0.01222 | -0.1429 | -72.0213
-13.5 | -0.8364 | 0.01166 | -0.1409 | -71.7324
-13 | -0.7935 | 0.01112 | -0.1388 | -71.3579
-12.5 | -0.7481 | 0.01063 | -0.137 | -70.3763
-12 | -0.7043 | 0.01014 | -0.135 | -69.4576
-11.5 | -0.659 | 0.00967 | -0.1332 | -68.1489
-11 | -0.6128 | 0.00923 | -0.1316 | -66.3922
-10.5 | -0.5677 | 0.00878 | -0.1298 | -64.6583
-10 | -0.5201 | 0.0084 | -0.1285 | -61.9167
-9.5 | -0.473 | 0.00803 | -0.127 | -58.9041
-9 | -0.4249 | 0.0077 | -0.1257 | -55.1818
-8.5 | -0.3769 | 0.00736 | -0.1244 | -51.2092
-8 | -0.3303 | 0.00703 | -0.1229 | -46.9844
-7.5 | -0.2844 | 0.00666 | -0.1212 | -42.7027
-7 | -0.2364 | 0.0064 | -0.1199 | -36.9375
-6.5 | -0.1878 | 0.00614 | -0.1187 | -30.5863
-6 | -0.1389 | 0.00593 | -0.1175 | -23.4233
-5.5 | -0.0908 | 0.00571 | -0.1162 | -15.9019
-5 | -0.0425 | 0.00552 | -0.1149 | -7.6993
-4.5 | 0.0051 | 0.00534 | -0.1135 | 0.95506
-4 | 0.05 | 0.00516 | -0.1114 | 9.6899
-3.5 | 0.0909 | 0.00502 | -0.1084 | 18.1076
-3 | 0.139 | 0.00483 | -0.1069 | 28.7785
-2.5 | 0.1881 | 0.00464 | -0.1058 | 40.5388
-2 | 0.2379 | 0.00449 | -0.1048 | 52.9844
-1.5 | 0.2886 | 0.0043 | -0.104 | 67.1163
-1 | 0.3388 | 0.00419 | -0.103 | 80.8592
-0.5 | 0.381 | 0.0042 | -0.1004 | 90.7143
0 | 0.3985 | 0.00443 | -0.0923 | 89.9549
0.5 | 0.3785 | 0.00454 | -0.076 | 83.37
1 | 0.3607 | 0.00533 | -0.0608 | 67.6735
1.5 | 0.3602 | 0.00616 | -0.0497 | 58.474
2 | 0.3673 | 0.00655 | -0.0403 | 56.0763
2.5 | 0.3971 | 0.00656 | -0.0355 | 60.5335
3 | 0.4133 | 0.00743 | -0.0281 | 55.6258
3.5 | 0.4295 | 0.00842 | -0.021 | 51.0095
4 | 0.4606 | 0.00917 | -0.0168 | 50.229
4.5 | 0.4934 | 0.00993 | -0.013 | 49.6878
5 | 0.5344 | 0.01047 | -0.0107 | 51.0411
5.5 | 0.5746 | 0.01106 | -0.0084 | 51.953
6 | 0.6139 | 0.01171 | -0.0059 | 52.4253
6.5 | 0.6529 | 0.01239 | -0.0034 | 52.6957
7 | 0.6947 | 0.01301 | -0.0015 | 53.3974
7.5 | 0.7386 | 0.01359 | 0.0001 | 54.3488
8 | 0.7778 | 0.01435 | 0.0024 | 54.2021
8.5 | 0.8222 | 0.01495 | 0.0038 | 54.9967
9 | 0.8674 | 0.01554 | 0.005 | 55.8172
9.5 | 0.9125 | 0.01615 | 0.0063 | 56.5015
10 | 0.9522 | 0.01698 | 0.0084 | 56.0777
10.5 | 0.9965 | 0.01765 | 0.0097 | 56.4589
11 | 1.0399 | 0.01838 | 0.0111 | 56.5778
11.5 | 1.0787 | 0.01931 | 0.0133 | 55.8622
12 | 1.1144 | 0.0204 | 0.0157 | 54.6275
12.5 | 1.1541 | 0.02135 | 0.0176 | 54.0562
13 | 1.191 | 0.02246 | 0.0198 | 53.0276
13.5 | 1.2283 | 0.02358 | 0.0219 | 52.0908
14 | 1.2652 | 0.02476 | 0.024 | 51.0985
14.5 | 1.299 | 0.02613 | 0.0264 | 49.713
15 | 1.3353 | 0.02741 | 0.0284 | 48.7158
15.5 | 1.3711 | 0.02877 | 0.0303 | 47.6573
16 | 1.4023 | 0.03043 | 0.0327 | 46.0828
16.5 | 1.4352 | 0.03204 | 0.0348 | 44.794
17 | 1.4604 | 0.03416 | 0.0375 | 42.7518
17.5 | 1.4872 | 0.0363 | 0.0399 | 40.9697
18 | 1.5172 | 0.03831 | 0.0418 | 39.6032
18.5 | 1.5386 | 0.04097 | 0.0442 | 37.5543
19 | 1.5601 | 0.04375 | 0.0463 | 35.6594
19.5 | 1.5824 | 0.04659 | 0.048 | 33.9644
20 | 1.6015 | 0.0498 | 0.0497 | 32.1586

## 151. Re 20M Mach 0.50 (1)
BIGFOIL.COM POLAR EXPORT
NACA67A419
NACA67A419 |  |  |  | Cl Max: | 1.432 | at alpha= | 8 | deg
JavaFoil+Calcfoil stall+Eppler ext transition |  |  |  | L/D Max: | 103.872 | at alpha= | 4 | deg
Re: | 20000000 |  |  | Cd Min: | 0.00666 | at alpha= | -4.5 | deg
Mach: | 0.5 |  |  | Cl=0 at alpha= | -3.3611 | deg
|  |  |  | @ Cl=0.1, Cd= | 0.0071004
|  |  |  | @ Cl=0.4, Cd= | 0.0074217
|  |  |  | @ Cl=0.6, Cd= | 0.00809
alpha (deg) | Cl | Cd | Cm | Cl/Cd
-20 | -0.954 | 0.18433 | -0.018 | -5.174
-19.5 | -0.924 | 0.17723 | -0.019 | -5.216
-19 | -0.896 | 0.16925 | -0.02 | -5.293
-18.5 | -0.866 | 0.16768 | -0.02 | -5.167
-18 | -0.837 | 0.16397 | -0.021 | -5.108
-17.5 | -0.811 | 0.15091 | -0.022 | -5.372
-17 | -0.781 | 0.14546 | -0.023 | -5.372
-16.5 | -0.753 | 0.13326 | -0.024 | -5.649
-16 | -0.723 | 0.128 | -0.024 | -5.652
-15.5 | -0.695 | 0.11873 | -0.025 | -5.857
-15 | -0.667 | 0.11052 | -0.026 | -6.039
-14.5 | -0.639 | 0.10692 | -0.027 | -5.977
-14 | -0.61 | 0.10131 | -0.027 | -6.018
-13.5 | -0.583 | 0.0881 | -0.03 | -6.623
-13 | -0.562 | 0.07471 | -0.035 | -7.529
-12.5 | -0.577 | 0.03718 | -0.048 | -15.519
-12 | -0.495 | 0.08205 | -0.03 | -6.035
-11.5 | -0.468 | 0.07398 | -0.032 | -6.32
-11 | -0.446 | 0.06098 | -0.04 | -7.315
-10.5 | -0.412 | 0.0655 | -0.036 | -6.283
-10 | -0.449 | 0.01644 | -0.062 | -27.319
-9.5 | -0.55 | 0.01235 | -0.065 | -44.552
-9 | -0.634 | 0.01085 | -0.067 | -58.455
-8.5 | -0.626 | 0.01002 | -0.069 | -62.452
-8 | -0.592 | 0.00935 | -0.071 | -63.334
-7.5 | -0.545 | 0.00878 | -0.073 | -62.082
-7 | -0.491 | 0.0083 | -0.075 | -59.13
-6.5 | -0.431 | 0.00776 | -0.077 | -55.465
-6 | -0.367 | 0.00738 | -0.079 | -49.723
-5.5 | -0.3 | 0.00715 | -0.08 | -42.004
-5 | -0.232 | 0.00685 | -0.082 | -33.82
-4.5 | -0.162 | 0.00666 | -0.084 | -24.316
-4 | -0.091 | 0.0069 | -0.086 | -13.187
-3.5 | -0.02 | 0.00685 | -0.088 | -2.861
-3 | 0.052 | 0.00689 | -0.089 | 7.578
-2.5 | 0.125 | 0.00721 | -0.091 | 17.342
-2 | 0.197 | 0.00705 | -0.093 | 28.016
-1.5 | 0.27 | 0.00742 | -0.095 | 36.399
-1 | 0.343 | 0.00739 | -0.097 | 46.348
-0.5 | 0.415 | 0.00743 | -0.098 | 55.89
0 | 0.484 | 0.00772 | -0.1 | 62.662
0.5 | 0.555 | 0.00794 | -0.102 | 69.962
1 | 0.627 | 0.00818 | -0.104 | 76.628
1.5 | 0.698 | 0.00841 | -0.106 | 83.013
2 | 0.77 | 0.00857 | -0.108 | 89.777
2.5 | 0.841 | 0.00872 | -0.11 | 96.415
3 | 0.905 | 0.00932 | -0.112 | 97.048
3.5 | 0.973 | 0.00955 | -0.113 | 101.797
4 | 1.039 | 0.01001 | -0.115 | 103.872
4.5 | 1.105 | 0.01099 | -0.117 | 100.504
5 | 1.168 | 0.01157 | -0.119 | 101.015
5.5 | 1.23 | 0.01208 | -0.12 | 101.841
6 | 1.289 | 0.01264 | -0.122 | 101.965
6.5 | 1.341 | 0.01331 | -0.124 | 100.767
7 | 1.384 | 0.01391 | -0.125 | 99.516
7.5 | 1.416 | 0.01515 | -0.127 | 93.473
8 | 1.432 | 0.01602 | -0.128 | 89.348
8.5 | 1.42 | 0.01724 | -0.13 | 82.363
9 | 1.351 | 0.01855 | -0.131 | 72.858
9.5 | 0.884 | 0.01986 | -0.133 | 44.506
10 | 0.916 | 0.02223 | -0.134 | 41.209
10.5 | 0.947 | 0.02371 | -0.136 | 39.955
11 | 0.982 | 0.02254 | -0.137 | 43.58
11.5 | 1.014 | 0.02453 | -0.139 | 41.337
12 | 1.044 | 0.02738 | -0.14 | 38.11
12.5 | 1.073 | 0.02909 | -0.141 | 36.882
13 | 0.959 | 0.07845 | -0.105 | 12.225

## 152. Re 20M Mach 0.50 (2)
BIGFOIL.COM POLAR EXPORT
NACA67A419
NACA67A419 |  |  |  | Cl Max: | 1.3267 | at alpha= | 14 | deg
XFOIL ncrit=9 |  |  |  | L/D Max: | 129.895 | at alpha= | 0 | deg
Re: | 20000000 |  |  | Cd Min: | 0.03658 | at alpha= | 14 | deg
Mach: | 0.5 |  |  | Cl=0 at alpha= | -99 | deg
|  |  |  | @ Cl=0.1, Cd= | 0.0038
|  |  |  | @ Cl=0.4, Cd= | 0.0038
|  |  |  | @ Cl=0.6, Cd= | 0.015208
alpha (deg) | Cl | Cd | Cm | Cl/Cd
0 | 0.4936 | 0.0038 | -0.1137 | 129.8947
0.5 | 0.4788 | 0.00376 | -0.0968 | 127.3404
1 | 0.4488 | 0.00462 | -0.0772 | 97.1429
2 | 0.3605 | 0.00706 | -0.0347 | 51.0623
2.5 | 0.368 | 0.00823 | -0.0243 | 44.7145
3 | 0.3922 | 0.0092 | -0.0174 | 42.6304
3.5 | 0.4108 | 0.01041 | -0.0096 | 39.4621
4 | 0.4476 | 0.01131 | -0.0052 | 39.5756
4.5 | 0.4737 | 0.01246 | 0.001 | 38.0177
5 | 0.5115 | 0.01338 | 0.0051 | 38.2287
5.5 | 0.5493 | 0.01435 | 0.0091 | 38.2787
6 | 0.5953 | 0.01512 | 0.0118 | 39.3717
6.5 | 0.6405 | 0.01597 | 0.0147 | 40.1064
7 | 0.681 | 0.01703 | 0.0183 | 39.9883
7.5 | 0.728 | 0.01791 | 0.0209 | 40.6477
8 | 0.7776 | 0.01875 | 0.0233 | 41.472
8.5 | 0.8236 | 0.01981 | 0.0261 | 41.575
9 | 0.8757 | 0.02068 | 0.0283 | 42.3453
9.5 | 0.9276 | 0.0216 | 0.0306 | 42.9444
10 | 0.9739 | 0.02281 | 0.0337 | 42.6962
10.5 | 1.0242 | 0.02392 | 0.0365 | 42.8177
11 | 1.074 | 0.02511 | 0.0394 | 42.7718
11.5 | 1.1104 | 0.02695 | 0.0439 | 41.2022
12 | 1.1561 | 0.02849 | 0.0474 | 40.5792
12.5 | 1.2017 | 0.03017 | 0.0511 | 39.831
13 | 1.2462 | 0.03203 | 0.0549 | 38.9073
13.5 | 1.291 | 0.03398 | 0.0589 | 37.9929
14 | 1.3267 | 0.03658 | 0.0637 | 36.2685