## index
index | Re | Mach | Datasource
1 | 50000 | 0 | JavaFoil+Calcfoil stall+Eppler ext transition
2 | 50000 | 0 | XFOIL ncrit=9
3 | 50000 | 0.1 | JavaFoil+Calcfoil stall+Eppler ext transition
4 | 50000 | 0.1 | XFOIL ncrit=9
5 | 50000 | 0.25 | JavaFoil+Calcfoil stall+Eppler ext transition
6 | 50000 | 0.25 | XFOIL ncrit=9
7 | 50000 | 0.5 | JavaFoil+Calcfoil stall+Eppler ext transition
8 | 50000 | 0.5 | XFOIL ncrit=9
9 | 100000 | 0 | JavaFoil+Calcfoil stall+Eppler ext transition
10 | 100000 | 0 | XFOIL ncrit=9
11 | 100000 | 0.1 | JavaFoil+Calcfoil stall+Eppler ext transition
12 | 100000 | 0.1 | XFOIL ncrit=9
13 | 100000 | 0.25 | JavaFoil+Calcfoil stall+Eppler ext transition
14 | 100000 | 0.25 | XFOIL ncrit=9
15 | 100000 | 0.5 | JavaFoil+Calcfoil stall+Eppler ext transition
16 | 100000 | 0.5 | XFOIL ncrit=9
17 | 250000 | 0 | JavaFoil+Calcfoil stall+Eppler ext transition
18 | 250000 | 0 | XFOIL ncrit=9
19 | 250000 | 0.1 | JavaFoil+Calcfoil stall+Eppler ext transition
20 | 250000 | 0.1 | XFOIL ncrit=9
21 | 250000 | 0.25 | JavaFoil+Calcfoil stall+Eppler ext transition
22 | 250000 | 0.25 | XFOIL ncrit=9
23 | 250000 | 0.5 | JavaFoil+Calcfoil stall+Eppler ext transition
24 | 250000 | 0.5 | XFOIL ncrit=9
25 | 500000 | 0 | JavaFoil+Calcfoil stall+Eppler ext transition
26 | 500000 | 0 | XFOIL ncrit=9
27 | 500000 | 0.1 | JavaFoil+Calcfoil stall+Eppler ext transition
28 | 500000 | 0.1 | XFOIL ncrit=9
29 | 500000 | 0.25 | JavaFoil+Calcfoil stall+Eppler ext transition
30 | 500000 | 0.25 | XFOIL ncrit=9
31 | 500000 | 0.5 | JavaFoil+Calcfoil stall+Eppler ext transition
32 | 500000 | 0.5 | XFOIL ncrit=9
33 | 750000 | 0 | JavaFoil+Calcfoil stall+Eppler ext transition
34 | 750000 | 0 | XFOIL ncrit=9
35 | 750000 | 0.1 | JavaFoil+Calcfoil stall+Eppler ext transition
36 | 750000 | 0.1 | XFOIL ncrit=9
37 | 750000 | 0.25 | JavaFoil+Calcfoil stall+Eppler ext transition
38 | 750000 | 0.25 | XFOIL ncrit=9
39 | 750000 | 0.5 | JavaFoil+Calcfoil stall+Eppler ext transition
40 | 750000 | 0.5 | XFOIL ncrit=9
41 | 1000000 | 0 | JavaFoil+Calcfoil stall+Eppler ext transition
42 | 1000000 | 0 | XFOIL ncrit=9
43 | 1000000 | 0.1 | JavaFoil+Calcfoil stall+Eppler ext transition
44 | 1000000 | 0.1 | XFOIL ncrit=9
45 | 1000000 | 0.25 | JavaFoil+Calcfoil stall+Eppler ext transition
46 | 1000000 | 0.25 | XFOIL ncrit=9
47 | 1000000 | 0.5 | JavaFoil+Calcfoil stall+Eppler ext transition
48 | 1000000 | 0.5 | XFOIL ncrit=9
49 | 2000000 | 0 | JavaFoil+Calcfoil stall+Eppler ext transition
50 | 2000000 | 0 | XFOIL ncrit=9
51 | 2000000 | 0.1 | JavaFoil+Calcfoil stall+Eppler ext transition
52 | 2000000 | 0.1 | XFOIL ncrit=9
53 | 2000000 | 0.25 | JavaFoil+Calcfoil stall+Eppler ext transition
54 | 2000000 | 0.25 | XFOIL ncrit=9
55 | 2000000 | 0.5 | JavaFoil+Calcfoil stall+Eppler ext transition
56 | 2000000 | 0.5 | XFOIL ncrit=9
57 | 3000000 | 0 | JavaFoil+Calcfoil stall+Eppler ext transition
58 | 3000000 | 0 | XFOIL ncrit=9
59 | 3000000 | 0.1 | JavaFoil+Calcfoil stall+Eppler ext transition
60 | 3000000 | 0.1 | XFOIL ncrit=9
61 | 3000000 | 0.25 | JavaFoil+Calcfoil stall+Eppler ext transition
62 | 3000000 | 0.25 | XFOIL ncrit=9
63 | 3000000 | 0.5 | JavaFoil+Calcfoil stall+Eppler ext transition
64 | 3000000 | 0.5 | XFOIL ncrit=9
65 | 4000000 | 0 | JavaFoil+Calcfoil stall+Eppler ext transition
66 | 4000000 | 0 | XFOIL ncrit=9
67 | 4000000 | 0.1 | JavaFoil+Calcfoil stall+Eppler ext transition
68 | 4000000 | 0.1 | XFOIL ncrit=9
69 | 4000000 | 0.25 | JavaFoil+Calcfoil stall+Eppler ext transition
70 | 4000000 | 0.25 | XFOIL ncrit=9
71 | 4000000 | 0.5 | JavaFoil+Calcfoil stall+Eppler ext transition
72 | 4000000 | 0.5 | XFOIL ncrit=9
73 | 5000000 | 0 | JavaFoil+Calcfoil stall+Eppler ext transition
74 | 5000000 | 0 | XFOIL ncrit=9
75 | 5000000 | 0.1 | JavaFoil+Calcfoil stall+Eppler ext transition
76 | 5000000 | 0.1 | XFOIL ncrit=9
77 | 5000000 | 0.25 | JavaFoil+Calcfoil stall+Eppler ext transition
78 | 5000000 | 0.25 | XFOIL ncrit=9
79 | 5000000 | 0.5 | JavaFoil+Calcfoil stall+Eppler ext transition
80 | 5000000 | 0.5 | XFOIL ncrit=9
81 | 6000000 | 0 | JavaFoil+Calcfoil stall+Eppler ext transition
82 | 6000000 | 0 | XFOIL ncrit=9
83 | 6000000 | 0.1 | JavaFoil+Calcfoil stall+Eppler ext transition
84 | 6000000 | 0.1 | XFOIL ncrit=9
85 | 6000000 | 0.25 | JavaFoil+Calcfoil stall+Eppler ext transition
86 | 6000000 | 0.25 | XFOIL ncrit=9
87 | 6000000 | 0.5 | JavaFoil+Calcfoil stall+Eppler ext transition
88 | 6000000 | 0.5 | XFOIL ncrit=9
89 | 7000000 | 0 | JavaFoil+Calcfoil stall+Eppler ext transition
90 | 7000000 | 0 | XFOIL ncrit=9
91 | 7000000 | 0.1 | JavaFoil+Calcfoil stall+Eppler ext transition
92 | 7000000 | 0.1 | XFOIL ncrit=9
93 | 7000000 | 0.25 | JavaFoil+Calcfoil stall+Eppler ext transition
94 | 7000000 | 0.25 | XFOIL ncrit=9
95 | 7000000 | 0.5 | JavaFoil+Calcfoil stall+Eppler ext transition
96 | 7000000 | 0.5 | XFOIL ncrit=9
97 | 8000000 | 0 | JavaFoil+Calcfoil stall+Eppler ext transition
98 | 8000000 | 0 | XFOIL ncrit=9
99 | 8000000 | 0.1 | JavaFoil+Calcfoil stall+Eppler ext transition
100 | 8000000 | 0.1 | XFOIL ncrit=9
101 | 8000000 | 0.25 | JavaFoil+Calcfoil stall+Eppler ext transition
102 | 8000000 | 0.25 | XFOIL ncrit=9
103 | 8000000 | 0.5 | JavaFoil+Calcfoil stall+Eppler ext transition
104 | 8000000 | 0.5 | XFOIL ncrit=9
105 | 10000000 | 0 | JavaFoil+Calcfoil stall+Eppler ext transition
106 | 10000000 | 0 | XFOIL ncrit=9
107 | 10000000 | 0.1 | JavaFoil+Calcfoil stall+Eppler ext transition
108 | 10000000 | 0.1 | XFOIL ncrit=9
109 | 10000000 | 0.25 | JavaFoil+Calcfoil stall+Eppler ext transition
110 | 10000000 | 0.25 | XFOIL ncrit=9
111 | 10000000 | 0.5 | JavaFoil+Calcfoil stall+Eppler ext transition
112 | 10000000 | 0.5 | XFOIL ncrit=9
113 | 12000000 | 0 | JavaFoil+Calcfoil stall+Eppler ext transition
114 | 12000000 | 0 | XFOIL ncrit=9
115 | 12000000 | 0.1 | JavaFoil+Calcfoil stall+Eppler ext transition
116 | 12000000 | 0.1 | XFOIL ncrit=9
117 | 12000000 | 0.25 | JavaFoil+Calcfoil stall+Eppler ext transition
118 | 12000000 | 0.25 | XFOIL ncrit=9
119 | 12000000 | 0.5 | JavaFoil+Calcfoil stall+Eppler ext transition
120 | 12000000 | 0.5 | XFOIL ncrit=9
121 | 14000000 | 0 | JavaFoil+Calcfoil stall+Eppler ext transition
122 | 14000000 | 0 | XFOIL ncrit=9
123 | 14000000 | 0.1 | JavaFoil+Calcfoil stall+Eppler ext transition
124 | 14000000 | 0.1 | XFOIL ncrit=9
125 | 14000000 | 0.25 | JavaFoil+Calcfoil stall+Eppler ext transition
126 | 14000000 | 0.25 | XFOIL ncrit=9
127 | 14000000 | 0.5 | JavaFoil+Calcfoil stall+Eppler ext transition
128 | 14000000 | 0.5 | XFOIL ncrit=9
129 | 16000000 | 0 | JavaFoil+Calcfoil stall+Eppler ext transition
130 | 16000000 | 0 | XFOIL ncrit=9
131 | 16000000 | 0.1 | JavaFoil+Calcfoil stall+Eppler ext transition
132 | 16000000 | 0.1 | XFOIL ncrit=9
133 | 16000000 | 0.25 | JavaFoil+Calcfoil stall+Eppler ext transition
134 | 16000000 | 0.25 | XFOIL ncrit=9
135 | 16000000 | 0.5 | JavaFoil+Calcfoil stall+Eppler ext transition
136 | 16000000 | 0.5 | XFOIL ncrit=9
137 | 18000000 | 0 | JavaFoil+Calcfoil stall+Eppler ext transition
138 | 18000000 | 0 | XFOIL ncrit=9
139 | 18000000 | 0.1 | JavaFoil+Calcfoil stall+Eppler ext transition
140 | 18000000 | 0.1 | XFOIL ncrit=9
141 | 18000000 | 0.25 | JavaFoil+Calcfoil stall+Eppler ext transition
142 | 18000000 | 0.25 | XFOIL ncrit=9
143 | 18000000 | 0.5 | JavaFoil+Calcfoil stall+Eppler ext transition
144 | 18000000 | 0.5 | XFOIL ncrit=9
145 | 20000000 | 0 | JavaFoil+Calcfoil stall+Eppler ext transition
146 | 20000000 | 0 | XFOIL ncrit=9
147 | 20000000 | 0.1 | JavaFoil+Calcfoil stall+Eppler ext transition
148 | 20000000 | 0.1 | XFOIL ncrit=9
149 | 20000000 | 0.25 | JavaFoil+Calcfoil stall+Eppler ext transition
150 | 20000000 | 0.25 | XFOIL ncrit=9
151 | 20000000 | 0.5 | JavaFoil+Calcfoil stall+Eppler ext transition
152 | 20000000 | 0.5 | XFOIL ncrit=9

## 1. Re 50k Mach 0.00 (1)
BIGFOIL.COM POLAR EXPORT
NACA64A515
NACA64A515 |  |  |  | Cl Max: | 1.352 | at alpha= | 8 | deg
JavaFoil+Calcfoil stall+Eppler ext transition |  |  |  | L/D Max: | 42.904 | at alpha= | 5.5 | deg
Re: | 50000 |  |  | Cd Min: | 0.0185 | at alpha= | -1 | deg
Mach: | 0 |  |  | Cl=0 at alpha= | -4.0417 | deg
|  |  |  | @ Cl=0.1, Cd= | 0.0208
|  |  |  | @ Cl=0.4, Cd= | 0.018558
|  |  |  | @ Cl=0.6, Cd= | 0.019824
alpha (deg) | Cl | Cd | Cm | Cl/Cd
-20 | -0.631 | 0.32763 | -0.023 | -1.927
-19.5 | -0.65 | 0.30889 | -0.024 | -2.103
-19 | -0.667 | 0.28774 | -0.024 | -2.319
-18.5 | -0.684 | 0.2862 | -0.025 | -2.389
-18 | -0.699 | 0.25776 | -0.025 | -2.711
-17.5 | -0.711 | 0.23944 | -0.026 | -2.969
-17 | -0.719 | 0.22812 | -0.026 | -3.153
-16.5 | -0.726 | 0.21047 | -0.027 | -3.447
-16 | -0.73 | 0.20097 | -0.028 | -3.631
-15.5 | -0.731 | 0.18569 | -0.028 | -3.937
-15 | -0.729 | 0.17038 | -0.028 | -4.281
-14.5 | -0.725 | 0.16373 | -0.029 | -4.427
-14 | -0.717 | 0.14709 | -0.03 | -4.876
-13.5 | -0.706 | 0.13963 | -0.03 | -5.057
-13 | -0.692 | 0.13118 | -0.03 | -5.272
-12.5 | -0.674 | 0.12008 | -0.031 | -5.61
-12 | -0.652 | 0.11247 | -0.031 | -5.798
-11.5 | -0.625 | 0.10567 | -0.032 | -5.918
-11 | -0.596 | 0.09772 | -0.032 | -6.098
-10.5 | -0.564 | 0.0905 | -0.033 | -6.231
-10 | -0.529 | 0.08464 | -0.033 | -6.254
-9.5 | -0.493 | 0.07815 | -0.034 | -6.305
-9 | -0.454 | 0.07367 | -0.034 | -6.162
-8.5 | -0.413 | 0.06925 | -0.035 | -5.969
-8 | -0.371 | 0.06455 | -0.036 | -5.749
-7.5 | -0.327 | 0.06051 | -0.036 | -5.408
-7 | -0.282 | 0.05653 | -0.037 | -4.986
-6.5 | -0.236 | 0.05368 | -0.038 | -4.391
-6 | -0.189 | 0.0506 | -0.04 | -3.732
-5.5 | -0.141 | 0.04796 | -0.041 | -2.947
-5 | -0.093 | 0.04531 | -0.045 | -2.061
-4.5 | -0.055 | 0.01928 | -0.091 | -2.875
-4 | 0.005 | 0.01912 | -0.091 | 0.277
-3.5 | 0.062 | 0.02116 | -0.086 | 2.937
-3 | 0.12 | 0.02061 | -0.087 | 5.826
-2.5 | 0.179 | 0.0202 | -0.088 | 8.845
-2 | 0.238 | 0.0199 | -0.09 | 11.971
-1.5 | 0.298 | 0.01966 | -0.091 | 15.167
-1 | 0.373 | 0.0185 | -0.096 | 20.165
-0.5 | 0.434 | 0.01863 | -0.097 | 23.304
0 | 0.484 | 0.01919 | -0.098 | 25.2
0.5 | 0.542 | 0.01948 | -0.098 | 27.839
1 | 0.601 | 0.01983 | -0.099 | 30.315
1.5 | 0.66 | 0.02017 | -0.1 | 32.703
2 | 0.718 | 0.02062 | -0.1 | 34.805
2.5 | 0.776 | 0.0211 | -0.101 | 36.758
3 | 0.834 | 0.02164 | -0.102 | 38.527
3.5 | 0.887 | 0.02222 | -0.102 | 39.916
4 | 0.943 | 0.02288 | -0.103 | 41.199
4.5 | 0.997 | 0.02362 | -0.103 | 42.214
5 | 1.05 | 0.02451 | -0.104 | 42.835
5.5 | 1.097 | 0.02556 | -0.104 | 42.904
6 | 1.143 | 0.02677 | -0.104 | 42.685
6.5 | 1.187 | 0.02808 | -0.104 | 42.28
7 | 1.266 | 0.03107 | -0.108 | 40.743
7.5 | 1.311 | 0.03235 | -0.109 | 40.52
8 | 1.352 | 0.03364 | -0.109 | 40.201
8.5 | 1.161 | 0.06362 | -0.057 | 18.251
9 | 1.185 | 0.06881 | -0.048 | 17.228
9.5 | 1.211 | 0.07427 | -0.047 | 16.301
10 | 1.232 | 0.07991 | -0.045 | 15.42
10.5 | 1.25 | 0.08691 | -0.043 | 14.38
11 | 1.264 | 0.09278 | -0.042 | 13.62
11.5 | 1.274 | 0.09916 | -0.042 | 12.847
12 | 1.278 | 0.10799 | -0.043 | 11.839
12.5 | 1.275 | 0.1148 | -0.042 | 11.107
13 | 1.267 | 0.12353 | -0.041 | 10.257

## 2. Re 50k Mach 0.00 (2)
BIGFOIL.COM POLAR EXPORT
NACA64A515
NACA64A515 |  |  |  | Cl Max: | 1.2358 | at alpha= | 13.5 | deg
XFOIL ncrit=9 |  |  |  | L/D Max: | 24.9332 | at alpha= | 10.5 | deg
Re: | 50000 |  |  | Cd Min: | 0.22676 | at alpha= | 18.5 | deg
Mach: | 0 |  |  | Cl=0 at alpha= | 2.9878 | deg
|  |  |  | @ Cl=0.1, Cd= | 0.051466
|  |  |  | @ Cl=0.4, Cd= | 0.07589
|  |  |  | @ Cl=0.6, Cd= | 0.081338
alpha (deg) | Cl | Cd | Cm | Cl/Cd
-11.5 | -0.3418 | 0.13473 | -0.0384 | -2.5369
-11 | -0.3533 | 0.13124 | -0.0357 | -2.692
-10.5 | -0.3637 | 0.1275 | -0.0326 | -2.8525
-10 | -0.3744 | 0.12329 | -0.0291 | -3.0367
-9.5 | -0.3662 | 0.11784 | -0.0254 | -3.1076
-9 | -0.3669 | 0.11352 | -0.0212 | -3.232
-8.5 | -0.4067 | 0.11209 | -0.0157 | -3.6283
-8 | -0.3825 | 0.10587 | -0.012 | -3.6129
-6.5 | -0.6758 | 0.06446 | -0.0288 | -10.484
-6 | -0.6742 | 0.05535 | -0.0273 | -12.1807
-5.5 | -0.6571 | 0.04902 | -0.0246 | -13.4047
-5 | -0.6318 | 0.04459 | -0.0215 | -14.1691
-4.5 | -0.6008 | 0.0409 | -0.0184 | -14.6895
-4 | -0.5675 | 0.03805 | -0.0155 | -14.9146
-3.5 | -0.5303 | 0.03609 | -0.0128 | -14.6938
-3 | -0.4939 | 0.0343 | -0.0102 | -14.3994
-2.5 | -0.4563 | 0.03262 | -0.0078 | -13.9884
-2 | -0.4569 | 0.03126 | 0.0062 | -14.6161
-1.5 | -0.4497 | 0.03191 | 0.0192 | -14.0928
-1 | -0.1876 | 0.03935 | -0.0166 | -4.7675
-0.5 | -0.2045 | 0.03744 | -0.0105 | -5.4621
0 | -0.2043 | 0.03627 | -0.0067 | -5.6328
0.5 | -0.1804 | 0.0366 | -0.006 | -4.929
1 | -0.147 | 0.03769 | -0.0064 | -3.9002
1.5 | -0.1104 | 0.03917 | -0.0071 | -2.8185
2 | -0.0731 | 0.0409 | -0.0078 | -1.7873
2.5 | -0.0359 | 0.04284 | -0.0085 | -0.838
3 | 0.0009 | 0.04494 | -0.0092 | 0.020027
3.5 | 0.0437 | 0.04763 | -0.0112 | 0.91749
4 | 0.1049 | 0.0518 | -0.0171 | 2.0251
4.5 | 0.1658 | 0.05615 | -0.0228 | 2.9528
5 | 0.2122 | 0.05951 | -0.026 | 3.5658
5.5 | 0.2666 | 0.06384 | -0.0305 | 4.1761
6 | 0.305 | 0.06717 | -0.0323 | 4.5407
6.5 | 0.3632 | 0.07251 | -0.0373 | 5.009
7 | 0.4012 | 0.076 | -0.039 | 5.2789
7.5 | 0.4499 | 0.08079 | -0.0421 | 5.5688
8 | 0.4767 | 0.08378 | -0.0419 | 5.6899
8.5 | 0.6176 | 0.08099 | -0.0439 | 7.6256
9 | 0.6776 | 0.08201 | -0.0434 | 8.2624
9.5 | 0.7445 | 0.08122 | -0.0417 | 9.1665
10 | 0.8688 | 0.07113 | -0.0369 | 12.2143
10.5 | 1.0639 | 0.04267 | -0.0226 | 24.9332
11 | 1.0682 | 0.04653 | -0.0155 | 22.9572
11.5 | 1.1311 | 0.05027 | -0.0141 | 22.5005
12 | 1.1962 | 0.05554 | -0.0145 | 21.5376
12.5 | 1.2322 | 0.06215 | -0.013 | 19.8262
13 | 1.2352 | 0.06881 | -0.0094 | 17.9509
13.5 | 1.2358 | 0.07724 | -0.0066 | 15.9995
14 | 1.1895 | 0.08572 | -0.0026 | 13.8766
14.5 | 1.1435 | 0.09594 | -0.0014 | 11.9189
15 | 0.9788 | 0.12008 | -0.0118 | 8.1512
16.5 | 0.809 | 0.20178 | -0.0621 | 4.0093
17 | 0.825 | 0.20957 | -0.0643 | 3.9366
17.5 | 0.8334 | 0.21542 | -0.0675 | 3.8687
18 | 0.8431 | 0.22142 | -0.0707 | 3.8077
18.5 | 0.8481 | 0.22676 | -0.0751 | 3.7401

## 3. Re 50k Mach 0.10 (1)
BIGFOIL.COM POLAR EXPORT
NACA64A515
NACA64A515 |  |  |  | Cl Max: | 1.357 | at alpha= | 8 | deg
JavaFoil+Calcfoil stall+Eppler ext transition |  |  |  | L/D Max: | 42.753 | at alpha= | 5.5 | deg
Re: | 50000 |  |  | Cd Min: | 0.01853 | at alpha= | -1 | deg
Mach: | 0.1 |  |  | Cl=0 at alpha= | -4.041 | deg
|  |  |  | @ Cl=0.1, Cd= | 0.020939
|  |  |  | @ Cl=0.4, Cd= | 0.01862
|  |  |  | @ Cl=0.6, Cd= | 0.019866
alpha (deg) | Cl | Cd | Cm | Cl/Cd
-20 | -0.583 | 0.35605 | -0.024 | -1.639
-19.5 | -0.605 | 0.33867 | -0.024 | -1.786
-19 | -0.626 | 0.31321 | -0.024 | -1.998
-18.5 | -0.646 | 0.29938 | -0.025 | -2.157
-18 | -0.664 | 0.2829 | -0.026 | -2.348
-17.5 | -0.68 | 0.25189 | -0.026 | -2.699
-17 | -0.692 | 0.23088 | -0.026 | -2.995
-16.5 | -0.701 | 0.218 | -0.027 | -3.216
-16 | -0.708 | 0.20124 | -0.027 | -3.52
-15.5 | -0.713 | 0.19302 | -0.028 | -3.693
-15 | -0.714 | 0.17526 | -0.028 | -4.075
-14.5 | -0.712 | 0.16763 | -0.029 | -4.25
-14 | -0.707 | 0.15067 | -0.03 | -4.694
-13.5 | -0.698 | 0.14205 | -0.03 | -4.916
-13 | -0.686 | 0.13243 | -0.031 | -5.179
-12.5 | -0.67 | 0.12321 | -0.031 | -5.434
-12 | -0.649 | 0.11281 | -0.031 | -5.757
-11.5 | -0.624 | 0.10708 | -0.032 | -5.826
-11 | -0.595 | 0.09846 | -0.032 | -6.045
-10.5 | -0.564 | 0.09169 | -0.033 | -6.151
-10 | -0.53 | 0.0856 | -0.033 | -6.191
-9.5 | -0.494 | 0.07973 | -0.034 | -6.191
-9 | -0.455 | 0.07366 | -0.034 | -6.178
-8.5 | -0.415 | 0.06999 | -0.035 | -5.924
-8 | -0.372 | 0.06508 | -0.036 | -5.722
-7.5 | -0.329 | 0.06092 | -0.037 | -5.392
-7 | -0.283 | 0.05688 | -0.038 | -4.977
-6.5 | -0.237 | 0.0535 | -0.038 | -4.425
-6 | -0.19 | 0.05069 | -0.04 | -3.742
-5.5 | -0.142 | 0.04814 | -0.042 | -2.95
-5 | -0.094 | 0.04544 | -0.045 | -2.064
-4.5 | -0.056 | 0.01931 | -0.091 | -2.885
-4 | 0.005 | 0.01914 | -0.092 | 0.278
-3.5 | 0.062 | 0.0213 | -0.086 | 2.929
-3 | 0.121 | 0.02074 | -0.087 | 5.812
-2.5 | 0.179 | 0.02027 | -0.089 | 8.852
-2 | 0.239 | 0.02 | -0.09 | 11.968
-1.5 | 0.299 | 0.01978 | -0.091 | 15.133
-1 | 0.375 | 0.01853 | -0.097 | 20.233
-0.5 | 0.436 | 0.01875 | -0.097 | 23.273
0 | 0.486 | 0.01931 | -0.098 | 25.165
0.5 | 0.545 | 0.01954 | -0.099 | 27.879
1 | 0.604 | 0.01989 | -0.099 | 30.362
1.5 | 0.663 | 0.02028 | -0.1 | 32.678
2 | 0.721 | 0.02072 | -0.101 | 34.802
2.5 | 0.779 | 0.02118 | -0.101 | 36.8
3 | 0.838 | 0.02176 | -0.102 | 38.503
3.5 | 0.891 | 0.02237 | -0.103 | 39.854
4 | 0.947 | 0.023 | -0.103 | 41.171
4.5 | 1.002 | 0.02375 | -0.104 | 42.163
5 | 1.053 | 0.0247 | -0.104 | 42.643
5.5 | 1.101 | 0.02576 | -0.104 | 42.753
6 | 1.147 | 0.02699 | -0.104 | 42.505
6.5 | 1.191 | 0.02834 | -0.104 | 42.022
7 | 1.271 | 0.03133 | -0.108 | 40.563
7.5 | 1.315 | 0.03258 | -0.109 | 40.378
8 | 1.357 | 0.03396 | -0.11 | 39.953
8.5 | 1.163 | 0.06415 | -0.054 | 18.124
9 | 1.189 | 0.06933 | -0.049 | 17.145
9.5 | 1.213 | 0.07427 | -0.046 | 16.327
10 | 1.233 | 0.08071 | -0.045 | 15.279
10.5 | 1.249 | 0.08834 | -0.043 | 14.144
11 | 1.262 | 0.09488 | -0.043 | 13.299
11.5 | 1.27 | 0.10198 | -0.043 | 12.451
12 | 1.272 | 0.10756 | -0.042 | 11.825
12.5 | 1.266 | 0.11731 | -0.042 | 10.789
13 | 1.254 | 0.12522 | -0.042 | 10.015

## 4. Re 50k Mach 0.10 (2)
BIGFOIL.COM POLAR EXPORT
NACA64A515
NACA64A515 |  |  |  | Cl Max: | 1.2269 | at alpha= | 13.5 | deg
XFOIL ncrit=9 |  |  |  | L/D Max: | 24.5534 | at alpha= | 10.5 | deg
Re: | 50000 |  |  | Cd Min: | 0.22754 | at alpha= | 18.5 | deg
Mach: | 0.1 |  |  | Cl=0 at alpha= | 3.0044 | deg
|  |  |  | @ Cl=0.1, Cd= | 0.051645
|  |  |  | @ Cl=0.4, Cd= | 0.076227
|  |  |  | @ Cl=0.6, Cd= | 0.081835
alpha (deg) | Cl | Cd | Cm | Cl/Cd
-11 | -0.3543 | 0.13201 | -0.0358 | -2.6839
-10.5 | -0.3646 | 0.12826 | -0.0326 | -2.8427
-10 | -0.3708 | 0.12361 | -0.0291 | -2.9998
-9.5 | -0.3643 | 0.11833 | -0.0255 | -3.0787
-9 | -0.3657 | 0.11405 | -0.0213 | -3.2065
-8.5 | -0.405 | 0.11262 | -0.0158 | -3.5962
-8 | -0.3812 | 0.10635 | -0.0122 | -3.5844
-6.5 | -0.6742 | 0.06571 | -0.0289 | -10.2602
-6 | -0.6754 | 0.05642 | -0.0276 | -11.9709
-5.5 | -0.6597 | 0.04988 | -0.0249 | -13.2257
-5 | -0.6353 | 0.04527 | -0.0219 | -14.0336
-4.5 | -0.6048 | 0.04145 | -0.0188 | -14.5911
-4 | -0.5716 | 0.03848 | -0.0158 | -14.8545
-3.5 | -0.5345 | 0.03644 | -0.0132 | -14.6679
-3 | -0.4977 | 0.03459 | -0.0105 | -14.3886
-2.5 | -0.4598 | 0.03297 | -0.0081 | -13.946
-2 | -0.4547 | 0.03128 | 0.0041 | -14.5364
-1.5 | -0.4517 | 0.03208 | 0.0184 | -14.0804
-1 | -0.1868 | 0.03968 | -0.0169 | -4.7077
-0.5 | -0.2033 | 0.0378 | -0.0108 | -5.3783
0 | -0.205 | 0.03651 | -0.0068 | -5.6149
0.5 | -0.1823 | 0.03675 | -0.0059 | -4.9605
1 | -0.149 | 0.03781 | -0.0062 | -3.9408
1.5 | -0.1124 | 0.03928 | -0.0069 | -2.8615
2 | -0.0749 | 0.04102 | -0.0077 | -1.8259
2.5 | -0.0375 | 0.04295 | -0.0084 | -0.87311
3 | -0.0004 | 0.04506 | -0.0091 | -0.0088771
3.5 | 0.0447 | 0.04794 | -0.0116 | 0.93242
4 | 0.105 | 0.05198 | -0.0173 | 2.02
4.5 | 0.1682 | 0.05665 | -0.0234 | 2.9691
5 | 0.2123 | 0.05968 | -0.0261 | 3.5573
5.5 | 0.2702 | 0.06447 | -0.0311 | 4.1911
6 | 0.3053 | 0.06736 | -0.0323 | 4.5324
6.5 | 0.3574 | 0.07226 | -0.0364 | 4.946
7 | 0.4082 | 0.07699 | -0.04 | 5.302
7.5 | 0.4432 | 0.08063 | -0.0412 | 5.4967
8 | 0.4969 | 0.08504 | -0.0441 | 5.8431
8.5 | 0.6243 | 0.08108 | -0.0441 | 7.6998
9 | 0.6837 | 0.08203 | -0.0434 | 8.3348
9.5 | 0.7647 | 0.07995 | -0.0416 | 9.5647
10.5 | 1.0612 | 0.04322 | -0.0211 | 24.5534
11 | 1.0688 | 0.0473 | -0.0146 | 22.5962
11.5 | 1.13 | 0.05117 | -0.0131 | 22.0833
12 | 1.1929 | 0.05657 | -0.0131 | 21.0871
12.5 | 1.2252 | 0.06331 | -0.0115 | 19.3524
13 | 1.21 | 0.07018 | -0.0069 | 17.2414
13.5 | 1.2269 | 0.07879 | -0.0054 | 15.5718
14 | 1.1803 | 0.08755 | -0.0019 | 13.4814
14.5 | 1.0336 | 0.10455 | -0.0052 | 9.8862
15 | 0.9719 | 0.12255 | -0.0126 | 7.9306
16 | 0.7843 | 0.19298 | -0.0608 | 4.0642
16.5 | 0.8101 | 0.20251 | -0.0625 | 4.0003
17 | 0.8265 | 0.21039 | -0.0648 | 3.9284
17.5 | 0.8334 | 0.21589 | -0.0681 | 3.8603
18 | 0.8434 | 0.22196 | -0.0714 | 3.7998
18.5 | 0.8498 | 0.22754 | -0.0758 | 3.7347

## 5. Re 50k Mach 0.25 (1)
BIGFOIL.COM POLAR EXPORT
NACA64A515
NACA64A515 |  |  |  | Cl Max: | 1.379 | at alpha= | 8 | deg
JavaFoil+Calcfoil stall+Eppler ext transition |  |  |  | L/D Max: | 41.984 | at alpha= | 5 | deg
Re: | 50000 |  |  | Cd Min: | 0.01906 | at alpha= | -0.5 | deg
Mach: | 0.25 |  |  | Cl=0 at alpha= | -4.0403 | deg
|  |  |  | @ Cl=0.1, Cd= | 0.02048
|  |  |  | @ Cl=0.4, Cd= | 0.019674
|  |  |  | @ Cl=0.6, Cd= | 0.020162
alpha (deg) | Cl | Cd | Cm | Cl/Cd
-18 | -0.339 | 0.48724 | -0.022 | -0.695
-17.5 | -0.393 | 0.40361 | -0.023 | -0.973
-17 | -0.439 | 0.34978 | -0.024 | -1.254
-16.5 | -0.481 | 0.29789 | -0.025 | -1.614
-16 | -0.518 | 0.27544 | -0.026 | -1.882
-15.5 | -0.551 | 0.24975 | -0.027 | -2.208
-15 | -0.579 | 0.22749 | -0.028 | -2.547
-14.5 | -0.602 | 0.20487 | -0.028 | -2.938
-14 | -0.618 | 0.1844 | -0.029 | -3.354
-13.5 | -0.629 | 0.16177 | -0.03 | -3.889
-13 | -0.634 | 0.15144 | -0.031 | -4.183
-12.5 | -0.632 | 0.13655 | -0.031 | -4.626
-12 | -0.624 | 0.12675 | -0.032 | -4.92
-11.5 | -0.607 | 0.11482 | -0.033 | -5.284
-11 | -0.585 | 0.10509 | -0.033 | -5.568
-10.5 | -0.559 | 0.09823 | -0.034 | -5.695
-10 | -0.53 | 0.08979 | -0.034 | -5.899
-9.5 | -0.496 | 0.08357 | -0.034 | -5.94
-9 | -0.46 | 0.07734 | -0.035 | -5.947
-8.5 | -0.421 | 0.07196 | -0.036 | -5.846
-8 | -0.379 | 0.06609 | -0.037 | -5.736
-7.5 | -0.335 | 0.0617 | -0.038 | -5.433
-7 | -0.289 | 0.05796 | -0.038 | -4.991
-6.5 | -0.242 | 0.05448 | -0.039 | -4.448
-6 | -0.194 | 0.05147 | -0.04 | -3.774
-5.5 | -0.146 | 0.04869 | -0.042 | -2.989
-5 | -0.096 | 0.04582 | -0.046 | -2.1
-4.5 | -0.057 | 0.01958 | -0.094 | -2.92
-4 | 0.005 | 0.01946 | -0.094 | 0.281
-3.5 | 0.068 | 0.01938 | -0.095 | 3.532
-3 | 0.123 | 0.02127 | -0.089 | 5.803
-2.5 | 0.184 | 0.02081 | -0.09 | 8.828
-2 | 0.245 | 0.02052 | -0.092 | 11.936
-1.5 | 0.306 | 0.02026 | -0.093 | 15.125
-1 | 0.369 | 0.02007 | -0.095 | 18.363
-0.5 | 0.448 | 0.01906 | -0.1 | 23.527
0 | 0.498 | 0.01964 | -0.101 | 25.375
0.5 | 0.559 | 0.01992 | -0.101 | 28.064
1 | 0.62 | 0.02028 | -0.102 | 30.561
1.5 | 0.68 | 0.02072 | -0.103 | 32.823
2 | 0.74 | 0.02117 | -0.103 | 34.955
2.5 | 0.8 | 0.02176 | -0.104 | 36.772
3 | 0.86 | 0.02233 | -0.105 | 38.496
3.5 | 0.914 | 0.02299 | -0.105 | 39.765
4 | 0.971 | 0.02369 | -0.106 | 40.995
4.5 | 1.026 | 0.0246 | -0.106 | 41.695
5 | 1.076 | 0.02564 | -0.106 | 41.984
5.5 | 1.125 | 0.02686 | -0.106 | 41.861
6 | 1.17 | 0.02822 | -0.107 | 41.476
6.5 | 1.251 | 0.03124 | -0.111 | 40.056
7 | 1.297 | 0.03283 | -0.111 | 39.52
7.5 | 1.341 | 0.03429 | -0.112 | 39.094
8 | 1.379 | 0.03552 | -0.112 | 38.828
8.5 | 1.179 | 0.06634 | -0.052 | 17.772
9 | 1.201 | 0.07175 | -0.048 | 16.74
9.5 | 1.219 | 0.07808 | -0.045 | 15.608
10 | 1.231 | 0.08585 | -0.044 | 14.339
10.5 | 1.237 | 0.09414 | -0.043 | 13.139
11 | 1.236 | 0.10227 | -0.043 | 12.087
11.5 | 1.228 | 0.11113 | -0.042 | 11.05
12 | 1.211 | 0.11959 | -0.042 | 10.122
12.5 | 1.179 | 0.13298 | -0.041 | 8.868
13 | 1.139 | 0.14784 | -0.04 | 7.705

## 6. Re 50k Mach 0.25 (2)
BIGFOIL.COM POLAR EXPORT
NACA64A515
NACA64A515 |  |  |  | Cl Max: | 1.1909 | at alpha= | 12.5 | deg
XFOIL ncrit=9 |  |  |  | L/D Max: | 22.3438 | at alpha= | 10.5 | deg
Re: | 50000 |  |  | Cd Min: | 0.219 | at alpha= | 17.5 | deg
Mach: | 0.25 |  |  | Cl=0 at alpha= | 3.075 | deg
|  |  |  | @ Cl=0.1, Cd= | 0.052955
|  |  |  | @ Cl=0.4, Cd= | 0.077402
|  |  |  | @ Cl=0.6, Cd= | 0.08082
alpha (deg) | Cl | Cd | Cm | Cl/Cd
-11 | -0.3602 | 0.13625 | -0.036 | -2.6437
-10.5 | -0.3697 | 0.1324 | -0.0328 | -2.7923
-10 | -0.3563 | 0.12572 | -0.0295 | -2.8341
-9.5 | -0.356 | 0.12104 | -0.0258 | -2.9412
-9 | -0.3604 | 0.11698 | -0.0217 | -3.0809
-8.5 | -0.3976 | 0.11551 | -0.0164 | -3.4421
-8 | -0.3766 | 0.10909 | -0.0129 | -3.4522
-7.5 | -0.3905 | 0.1052 | -0.0085 | -3.712
-7 | -0.5992 | 0.08434 | -0.0268 | -7.1046
-6.5 | -0.6579 | 0.07218 | -0.0292 | -9.1147
-6 | -0.6779 | 0.06223 | -0.0288 | -10.8935
-5.5 | -0.6699 | 0.05498 | -0.0266 | -12.1844
-5 | -0.6522 | 0.04926 | -0.0239 | -13.24
-4.5 | -0.6255 | 0.04463 | -0.0209 | -14.0152
-4 | -0.5934 | 0.04115 | -0.0176 | -14.4204
-3.5 | -0.5575 | 0.0384 | -0.0149 | -14.5182
-3 | -0.5187 | 0.03633 | -0.0122 | -14.2775
-2.5 | -0.4801 | 0.0347 | -0.0093 | -13.8357
-2 | -0.4416 | 0.03239 | -0.0071 | -13.6338
-1.5 | -0.4548 | 0.03286 | 0.0123 | -13.8405
-1 | -0.1838 | 0.04143 | -0.0184 | -4.4364
-0.5 | -0.197 | 0.03972 | -0.0127 | -4.9597
0 | -0.2073 | 0.03794 | -0.0072 | -5.4639
0.5 | -0.1912 | 0.03767 | -0.0054 | -5.0757
1 | -0.16 | 0.03852 | -0.0054 | -4.1537
1.5 | -0.1231 | 0.03991 | -0.0061 | -3.0844
2 | -0.0847 | 0.04164 | -0.0069 | -2.0341
2.5 | -0.0462 | 0.04359 | -0.0078 | -1.0599
3 | -0.0081 | 0.04574 | -0.0085 | -0.17709
3.5 | 0.0459 | 0.04919 | -0.0127 | 0.93312
4 | 0.112 | 0.05379 | -0.0192 | 2.0822
4.5 | 0.1623 | 0.05714 | -0.0229 | 2.8404
5 | 0.2241 | 0.06201 | -0.0285 | 3.6139
5.5 | 0.2615 | 0.06485 | -0.0299 | 4.0324
6 | 0.3206 | 0.07012 | -0.0349 | 4.5722
6.5 | 0.3595 | 0.07344 | -0.0366 | 4.8952
7 | 0.401 | 0.0775 | -0.0387 | 5.1742
7.5 | 0.5171 | 0.07958 | -0.044 | 6.4979
8 | 0.5912 | 0.08061 | -0.0446 | 7.3341
8.5 | 0.65 | 0.08201 | -0.0442 | 7.9259
9 | 0.7082 | 0.08266 | -0.0427 | 8.5676
9.5 | 0.7529 | 0.08281 | -0.0395 | 9.0919
10 | 0.8512 | 0.07506 | -0.0332 | 11.3403
10.5 | 1.0515 | 0.04706 | -0.015 | 22.3438
11 | 1.0726 | 0.05146 | -0.0103 | 20.8434
11.5 | 1.1463 | 0.05586 | -0.0094 | 20.5209
12 | 1.1659 | 0.06232 | -0.0066 | 18.7083
12.5 | 1.1909 | 0.06979 | -0.0048 | 17.064
13 | 1.146 | 0.07827 | -0.0011 | 14.6416
13.5 | 1.0937 | 0.08882 | -0.0005 | 12.3137
14 | 1.0366 | 0.10194 | -0.0033 | 10.1687
14.5 | 0.909 | 0.13077 | -0.0199 | 6.9511
15 | 0.8245 | 0.16245 | -0.0407 | 5.0754
16 | 0.7895 | 0.19655 | -0.0631 | 4.0168
16.5 | 0.8176 | 0.20666 | -0.0649 | 3.9563
17 | 0.8365 | 0.21505 | -0.0673 | 3.8898
17.5 | 0.8369 | 0.219 | -0.0717 | 3.8215

## 7. Re 50k Mach 0.50 (1)
BIGFOIL.COM POLAR EXPORT
NACA64A515
NACA64A515 |  |  |  | Cl Max: | 1.352 | at alpha= | 6.5 | deg
JavaFoil+Calcfoil stall+Eppler ext transition |  |  |  | L/D Max: | 38.624 | at alpha= | 4.5 | deg
Re: | 50000 |  |  | Cd Min: | 0.02059 | at alpha= | -4 | deg
Mach: | 0.5 |  |  | Cl=0 at alpha= | -4.0526 | deg
|  |  |  | @ Cl=0.1, Cd= | 0.02189
|  |  |  | @ Cl=0.4, Cd= | 0.022294
|  |  |  | @ Cl=0.6, Cd= | 0.021689
alpha (deg) | Cl | Cd | Cm | Cl/Cd
-20 | -0.893 | 0.43878 | -0.042 | -2.036
-19.5 | -0.866 | 0.41369 | -0.043 | -2.094
-19 | -0.839 | 0.42629 | -0.043 | -1.968
-18.5 | -0.809 | 0.40493 | -0.042 | -1.999
-18 | -0.782 | 0.40463 | -0.042 | -1.932
-17.5 | -0.754 | 0.38543 | -0.042 | -1.957
-17 | -0.727 | 0.38252 | -0.042 | -1.9
-16.5 | -0.7 | 0.36833 | -0.043 | -1.899
-16 | -0.672 | 0.3496 | -0.043 | -1.922
-15.5 | -0.643 | 0.33801 | -0.041 | -1.901
-15 | -0.615 | 0.32651 | -0.041 | -1.883
-14.5 | -0.587 | 0.32747 | -0.042 | -1.793
-14 | -0.56 | 0.32014 | -0.042 | -1.748
-13.5 | -0.532 | 0.31559 | -0.043 | -1.685
-13 | -0.503 | 0.28407 | -0.04 | -1.77
-12.5 | -0.475 | 0.27811 | -0.04 | -1.708
-12 | -0.447 | 0.25718 | -0.04 | -1.738
-11.5 | -0.419 | 0.25272 | -0.041 | -1.659
-11 | -0.391 | 0.24909 | -0.041 | -1.571
-10.5 | -0.363 | 0.22787 | -0.037 | -1.591
-10 | -0.335 | 0.24587 | -0.037 | -1.361
-9.5 | -0.307 | 0.20325 | -0.038 | -1.508
-9 | -0.279 | 0.18937 | -0.038 | -1.471
-8.5 | -0.368 | 0.1073 | -0.038 | -3.427
-8 | -0.376 | 0.08481 | -0.039 | -4.429
-7.5 | -0.349 | 0.07416 | -0.04 | -4.703
-7 | -0.308 | 0.06628 | -0.041 | -4.652
-6.5 | -0.262 | 0.06041 | -0.042 | -4.341
-6 | -0.212 | 0.05558 | -0.043 | -3.823
-5.5 | -0.16 | 0.05207 | -0.044 | -3.076
-5 | -0.106 | 0.04883 | -0.047 | -2.176
-4.5 | -0.051 | 0.04602 | -0.05 | -1.112
-4 | 0.006 | 0.02059 | -0.103 | 0.291
-3.5 | 0.076 | 0.02073 | -0.106 | 3.682
-3 | 0.136 | 0.02363 | -0.097 | 5.756
-2.5 | 0.203 | 0.02311 | -0.099 | 8.764
-2 | 0.27 | 0.02272 | -0.1 | 11.894
-1.5 | 0.338 | 0.02244 | -0.102 | 15.062
-1 | 0.406 | 0.02228 | -0.103 | 18.236
-0.5 | 0.475 | 0.02223 | -0.105 | 21.361
0 | 0.555 | 0.0214 | -0.106 | 25.916
0.5 | 0.622 | 0.02183 | -0.107 | 28.506
1 | 0.69 | 0.02228 | -0.113 | 30.942
1.5 | 0.756 | 0.0229 | -0.114 | 33.037
2 | 0.823 | 0.02354 | -0.115 | 34.959
2.5 | 0.889 | 0.02434 | -0.116 | 36.531
3 | 0.953 | 0.02528 | -0.116 | 37.695
3.5 | 1.008 | 0.02637 | -0.116 | 38.229
4 | 1.066 | 0.0276 | -0.116 | 38.614
4.5 | 1.121 | 0.02904 | -0.116 | 38.624
5 | 1.174 | 0.03069 | -0.116 | 38.26
5.5 | 1.222 | 0.03256 | -0.116 | 37.531
6 | 1.313 | 0.03637 | -0.122 | 36.094
6.5 | 1.352 | 0.03852 | -0.123 | 35.108
7 | 1.157 | 0.06034 | -0.06 | 19.183
7.5 | 1.167 | 0.06758 | -0.051 | 17.265
8 | 1.155 | 0.07756 | -0.047 | 14.89
8.5 | 1.071 | 0.09728 | -0.044 | 11.008
9 | 0.724 | 0.19413 | -0.044 | 3.73
9.5 | 0.751 | 0.19039 | -0.045 | 3.946
10 | 0.779 | 0.21647 | -0.052 | 3.599
10.5 | 0.806 | 0.23485 | -0.053 | 3.432
11 | 0.833 | 0.23402 | -0.054 | 3.56
11.5 | 0.861 | 0.28026 | -0.059 | 3.073

## 8. Re 50k Mach 0.50 (2)
BIGFOIL.COM POLAR EXPORT
NACA64A515
NACA64A515 |  |  |  | Cl Max: | 0.9999 | at alpha= | 20 | deg
XFOIL ncrit=9 |  |  |  | L/D Max: | 9.5923 | at alpha= | 11 | deg
Re: | 50000 |  |  | Cd Min: | 0.28501 | at alpha= | 20 | deg
Mach: | 0.5 |  |  | Cl=0 at alpha= | 3.1303 | deg
|  |  |  | @ Cl=0.1, Cd= | 0.058091
|  |  |  | @ Cl=0.4, Cd= | 0.07992
|  |  |  | @ Cl=0.6, Cd= | 0.087083
alpha (deg) | Cl | Cd | Cm | Cl/Cd
-9.5 | -0.3396 | 0.1331 | -0.0269 | -2.5515
-9 | -0.3533 | 0.12992 | -0.0228 | -2.7194
-8.5 | -0.3736 | 0.12712 | -0.0185 | -2.939
-8 | -0.3831 | 0.12289 | -0.0146 | -3.1174
-7.5 | -0.4575 | 0.10958 | -0.0273 | -4.175
-7 | -0.4945 | 0.10094 | -0.0291 | -4.8989
-6.5 | -0.5465 | 0.09284 | -0.0301 | -5.8865
-6 | -0.5762 | 0.08647 | -0.0275 | -6.6636
-5.5 | -0.6204 | 0.07852 | -0.0267 | -7.9012
-5 | -0.6707 | 0.06905 | -0.0277 | -9.7133
-4.5 | -0.6727 | 0.0618 | -0.0258 | -10.8851
-4 | -0.6646 | 0.05478 | -0.0241 | -12.1322
-3.5 | -0.6421 | 0.04926 | -0.0217 | -13.0349
-3 | -0.6089 | 0.04508 | -0.0187 | -13.5071
-2.5 | -0.5689 | 0.04182 | -0.0156 | -13.6035
-2 | -0.5245 | 0.03959 | -0.0123 | -13.2483
-1.5 | -0.4782 | 0.03785 | -0.0094 | -12.6341
-1 | -0.4462 | 0.03596 | -0.0027 | -12.4082
-0.5 | -0.208 | 0.04594 | -0.0146 | -4.5276
0 | -0.0829 | 0.04858 | -0.0327 | -1.7065
0.5 | -0.2011 | 0.0437 | -0.0072 | -4.6018
1 | -0.1944 | 0.04265 | -0.0034 | -4.558
1.5 | -0.1664 | 0.04309 | -0.0026 | -3.8617
2 | -0.1278 | 0.04448 | -0.0033 | -2.8732
2.5 | -0.0857 | 0.0464 | -0.0044 | -1.847
3 | -0.0165 | 0.05052 | -0.0109 | -0.3266
3.5 | 0.0468 | 0.05442 | -0.0162 | 0.85998
4 | 0.1155 | 0.05916 | -0.0224 | 1.9523
4.5 | 0.1631 | 0.06233 | -0.025 | 2.6167
5 | 0.2288 | 0.06762 | -0.0305 | 3.3836
5.5 | 0.2693 | 0.07064 | -0.0318 | 3.8123
6 | 0.3144 | 0.07469 | -0.034 | 4.2094
6.5 | 0.3709 | 0.07956 | -0.0376 | 4.6619
7 | 0.4841 | 0.08096 | -0.0405 | 5.9795
7.5 | 0.5425 | 0.0841 | -0.0411 | 6.4507
8 | 0.5979 | 0.08698 | -0.0409 | 6.874
8.5 | 0.6524 | 0.08965 | -0.04 | 7.2772
9 | 0.6877 | 0.09225 | -0.0376 | 7.4547
9.5 | 0.75 | 0.09217 | -0.0337 | 8.1371
10 | 0.7926 | 0.09231 | -0.0285 | 8.5863
11 | 0.8799 | 0.09173 | -0.0156 | 9.5923
11.5 | 0.9114 | 0.09502 | -0.0113 | 9.5917
12 | 0.8442 | 0.11526 | -0.0219 | 7.3243
12.5 | 0.832 | 0.1275 | -0.0265 | 6.5255
13 | 0.8126 | 0.14153 | -0.0336 | 5.7415
13.5 | 0.8142 | 0.15239 | -0.0381 | 5.3429
14 | 0.812 | 0.16449 | -0.0444 | 4.9365
14.5 | 0.8163 | 0.17553 | -0.0501 | 4.6505
15 | 0.8273 | 0.18668 | -0.0554 | 4.4316
15.5 | 0.8113 | 0.20448 | -0.0703 | 3.9676
16 | 0.8337 | 0.21418 | -0.0739 | 3.8925
16.5 | 0.8538 | 0.22277 | -0.0777 | 3.8327
17 | 0.8692 | 0.23024 | -0.0821 | 3.7752
17.5 | 0.8881 | 0.23881 | -0.0866 | 3.7189
18 | 0.9136 | 0.24888 | -0.09 | 3.6708
18.5 | 0.944 | 0.26112 | -0.0929 | 3.6152
19 | 0.9499 | 0.26377 | -0.0996 | 3.6012
19.5 | 0.9702 | 0.2724 | -0.1043 | 3.5617
20 | 0.9999 | 0.28501 | -0.1073 | 3.5083

## 9. Re 100k Mach 0.00 (1)
BIGFOIL.COM POLAR EXPORT
NACA64A515
NACA64A515 |  |  |  | Cl Max: | 1.428 | at alpha= | 9 | deg
JavaFoil+Calcfoil stall+Eppler ext transition |  |  |  | L/D Max: | 60.517 | at alpha= | 6.5 | deg
Re: | 100000 |  |  | Cd Min: | 0.01358 | at alpha= | -2.5 | deg
Mach: | 0 |  |  | Cl=0 at alpha= | -4.0417 | deg
|  |  |  | @ Cl=0.1, Cd= | 0.013617
|  |  |  | @ Cl=0.4, Cd= | 0.013941
|  |  |  | @ Cl=0.6, Cd= | 0.014755
alpha (deg) | Cl | Cd | Cm | Cl/Cd
-20 | -0.632 | 0.28514 | -0.025 | -2.215
-19.5 | -0.65 | 0.25943 | -0.025 | -2.505
-19 | -0.667 | 0.2509 | -0.026 | -2.66
-18.5 | -0.684 | 0.23765 | -0.026 | -2.878
-18 | -0.699 | 0.21751 | -0.026 | -3.213
-17.5 | -0.711 | 0.20322 | -0.027 | -3.499
-17 | -0.719 | 0.19729 | -0.027 | -3.646
-16.5 | -0.726 | 0.17877 | -0.027 | -4.06
-16 | -0.73 | 0.17189 | -0.028 | -4.246
-15.5 | -0.731 | 0.15741 | -0.029 | -4.645
-15 | -0.73 | 0.14831 | -0.029 | -4.92
-14.5 | -0.725 | 0.13947 | -0.03 | -5.198
-14 | -0.717 | 0.12663 | -0.031 | -5.665
-13.5 | -0.706 | 0.11871 | -0.031 | -5.949
-13 | -0.692 | 0.11302 | -0.031 | -6.12
-12.5 | -0.674 | 0.10447 | -0.032 | -6.449
-12 | -0.652 | 0.09888 | -0.032 | -6.595
-11.5 | -0.625 | 0.0931 | -0.032 | -6.718
-11 | -0.596 | 0.08657 | -0.033 | -6.884
-10.5 | -0.564 | 0.08051 | -0.033 | -7.004
-10 | -0.529 | 0.07626 | -0.034 | -6.943
-9.5 | -0.493 | 0.07037 | -0.034 | -7.003
-9 | -0.454 | 0.06623 | -0.035 | -6.855
-8.5 | -0.413 | 0.06227 | -0.036 | -6.639
-8 | -0.371 | 0.05844 | -0.037 | -6.35
-7.5 | -0.327 | 0.05486 | -0.037 | -5.965
-7 | -0.282 | 0.05164 | -0.038 | -5.461
-6.5 | -0.236 | 0.0487 | -0.039 | -4.842
-6 | -0.189 | 0.046 | -0.042 | -4.11
-5.5 | -0.142 | 0.04335 | -0.045 | -3.269
-5 | -0.116 | 0.0157 | -0.091 | -7.376
-4.5 | -0.055 | 0.01549 | -0.091 | -3.579
-4 | 0.005 | 0.01529 | -0.092 | 0.346
-3.5 | 0.066 | 0.01365 | -0.093 | 4.859
-3 | 0.128 | 0.01359 | -0.094 | 9.381
-2.5 | 0.189 | 0.01358 | -0.095 | 13.904
-2 | 0.251 | 0.01367 | -0.096 | 18.33
-1.5 | 0.312 | 0.01376 | -0.096 | 22.664
-1 | 0.373 | 0.01387 | -0.097 | 26.9
-0.5 | 0.434 | 0.01403 | -0.098 | 30.944
0 | 0.488 | 0.01433 | -0.099 | 34.087
0.5 | 0.548 | 0.01453 | -0.1 | 37.732
1 | 0.608 | 0.01479 | -0.1 | 41.108
1.5 | 0.668 | 0.01506 | -0.101 | 44.314
2 | 0.727 | 0.01537 | -0.102 | 47.306
2.5 | 0.786 | 0.01568 | -0.102 | 50.117
3 | 0.845 | 0.01607 | -0.103 | 52.588
3.5 | 0.899 | 0.01648 | -0.104 | 54.584
4 | 0.956 | 0.01689 | -0.104 | 56.597
4.5 | 1.011 | 0.01742 | -0.105 | 58.025
5 | 1.064 | 0.01799 | -0.105 | 59.128
5.5 | 1.116 | 0.01863 | -0.106 | 59.89
6 | 1.166 | 0.0193 | -0.106 | 60.433
6.5 | 1.215 | 0.02008 | -0.107 | 60.517
7 | 1.27 | 0.0263 | -0.108 | 48.297
7.5 | 1.315 | 0.02754 | -0.109 | 47.75
8 | 1.357 | 0.02884 | -0.109 | 47.059
8.5 | 1.395 | 0.03023 | -0.11 | 46.145
9 | 1.428 | 0.03152 | -0.11 | 45.295
9.5 | 1.22 | 0.06659 | -0.061 | 18.317
10 | 1.234 | 0.07245 | -0.05 | 17.033
10.5 | 1.25 | 0.07728 | -0.044 | 16.174
11 | 1.264 | 0.08435 | -0.043 | 14.986
11.5 | 1.274 | 0.09025 | -0.044 | 14.118
12 | 1.279 | 0.09479 | -0.043 | 13.489
12.5 | 1.275 | 0.10245 | -0.043 | 12.448
13 | 1.267 | 0.10858 | -0.042 | 11.671
13.5 | 1.255 | 0.11788 | -0.042 | 10.644
14 | 1.238 | 0.12852 | -0.043 | 9.631

## 10. Re 100k Mach 0.00 (2)
BIGFOIL.COM POLAR EXPORT
NACA64A515
NACA64A515 |  |  |  | Cl Max: | 1.2738 | at alpha= | 13.5 | deg
XFOIL ncrit=9 |  |  |  | L/D Max: | 47.1774 | at alpha= | 9 | deg
Re: | 100000 |  |  | Cd Min: | 0.22087 | at alpha= | 18.5 | deg
Mach: | 0 |  |  | Cl=0 at alpha= | 0.056595 | deg
|  |  |  | @ Cl=0.1, Cd= | 0.030618
|  |  |  | @ Cl=0.4, Cd= | 0.035216
|  |  |  | @ Cl=0.6, Cd= | 0.042914
alpha (deg) | Cl | Cd | Cm | Cl/Cd
-12 | -0.3712 | 0.13103 | -0.0455 | -2.8329
-11.5 | -0.4022 | 0.12546 | -0.0459 | -3.2058
-11 | -0.3882 | 0.12097 | -0.0413 | -3.2091
-10.5 | -0.4552 | 0.11696 | -0.0439 | -3.8919
-10 | -0.4181 | 0.11166 | -0.0367 | -3.7444
-9.5 | -0.4953 | 0.10682 | -0.0387 | -4.6368
-9 | -0.462 | 0.10237 | -0.0315 | -4.513
-8.5 | -0.5658 | 0.09687 | -0.0326 | -5.8408
-8 | -0.5416 | 0.09055 | -0.0333 | -5.9812
-7 | -0.6159 | 0.05068 | -0.0531 | -12.1527
-6.5 | -0.5746 | 0.04321 | -0.0538 | -13.2978
-6 | -0.5277 | 0.03904 | -0.0537 | -13.5169
-5.5 | -0.4815 | 0.03575 | -0.0525 | -13.4685
-5 | -0.4308 | 0.03336 | -0.0519 | -12.9137
-4.5 | -0.3749 | 0.03153 | -0.0523 | -11.8903
-4 | -0.3079 | 0.02976 | -0.0545 | -10.3461
-3.5 | -0.2728 | 0.02857 | -0.0511 | -9.5485
-3 | -0.267 | 0.02623 | -0.0422 | -10.1792
-2.5 | -0.2434 | 0.02733 | -0.0344 | -8.906
-2 | -0.2104 | 0.02821 | -0.0291 | -7.4583
-1.5 | -0.1709 | 0.02882 | -0.0251 | -5.9299
-1 | -0.1332 | 0.02898 | -0.0201 | -4.5963
0 | -0.0118 | 0.02968 | -0.0243 | -0.39757
1 | 0.1967 | 0.03143 | -0.048 | 6.2584
1.5 | 0.3196 | 0.0321 | -0.0627 | 9.9564
2 | 0.3371 | 0.03345 | -0.0604 | 10.0777
2.5 | 0.3684 | 0.035 | -0.0591 | 10.5257
3 | 0.4371 | 0.03547 | -0.0619 | 12.3231
3.5 | 0.4651 | 0.0374 | -0.0598 | 12.4358
4 | 0.4971 | 0.0393 | -0.0582 | 12.6489
4.5 | 0.535 | 0.041 | -0.0571 | 13.0488
5 | 0.5787 | 0.04237 | -0.0564 | 13.6582
5.5 | 0.6249 | 0.04355 | -0.0559 | 14.349
6 | 0.6741 | 0.04439 | -0.0553 | 15.1859
6.5 | 0.7278 | 0.04472 | -0.0548 | 16.2746
7 | 0.798 | 0.04326 | -0.0547 | 18.4466
7.5 | 1.0244 | 0.02902 | -0.0663 | 35.2998
8 | 1.1311 | 0.02459 | -0.0702 | 45.9984
8.5 | 1.1436 | 0.02425 | -0.0612 | 47.1588
9 | 1.1516 | 0.02441 | -0.0524 | 47.1774
9.5 | 1.1385 | 0.02623 | -0.0421 | 43.4045
10 | 1.1016 | 0.03127 | -0.0319 | 35.2287
10.5 | 1.0783 | 0.03683 | -0.0251 | 29.2778
11 | 1.0809 | 0.04106 | -0.0207 | 26.3249
11.5 | 1.103 | 0.04424 | -0.0177 | 24.9322
12 | 1.1489 | 0.04692 | -0.0159 | 24.4864
12.5 | 1.2069 | 0.05019 | -0.0154 | 24.0466
13 | 1.2412 | 0.05435 | -0.0136 | 22.8372
13.5 | 1.2738 | 0.06011 | -0.0123 | 21.1911
14 | 1.263 | 0.06647 | -0.0084 | 19.0011
14.5 | 1.2412 | 0.07408 | -0.0053 | 16.7549
15 | 1.2032 | 0.08319 | -0.0035 | 14.4633
15.5 | 1.1552 | 0.09415 | -0.0041 | 12.2698
16 | 1.103 | 0.10735 | -0.0077 | 10.2748
16.5 | 1.0485 | 0.12334 | -0.0148 | 8.5009
17 | 0.8479 | 0.19718 | -0.0613 | 4.3001
17.5 | 0.8778 | 0.20568 | -0.0609 | 4.2678
18 | 0.8689 | 0.21275 | -0.0686 | 4.0841
18.5 | 0.8754 | 0.22087 | -0.0736 | 3.9634

## 11. Re 100k Mach 0.10 (1)
BIGFOIL.COM POLAR EXPORT
NACA64A515
NACA64A515 |  |  |  | Cl Max: | 1.431 | at alpha= | 9 | deg
JavaFoil+Calcfoil stall+Eppler ext transition |  |  |  | L/D Max: | 60.308 | at alpha= | 6.5 | deg
Re: | 100000 |  |  | Cd Min: | 0.01361 | at alpha= | -3 | deg
Mach: | 0.1 |  |  | Cl=0 at alpha= | -4.041 | deg
|  |  |  | @ Cl=0.1, Cd= | 0.013651
|  |  |  | @ Cl=0.4, Cd= | 0.01397
|  |  |  | @ Cl=0.6, Cd= | 0.014799
alpha (deg) | Cl | Cd | Cm | Cl/Cd
-20 | -0.584 | 0.30604 | -0.025 | -1.907
-19.5 | -0.605 | 0.27659 | -0.025 | -2.188
-19 | -0.626 | 0.26364 | -0.025 | -2.374
-18.5 | -0.646 | 0.23838 | -0.025 | -2.709
-18 | -0.665 | 0.23493 | -0.026 | -2.829
-17.5 | -0.68 | 0.21251 | -0.027 | -3.2
-17 | -0.692 | 0.20448 | -0.027 | -3.383
-16.5 | -0.701 | 0.18806 | -0.027 | -3.729
-16 | -0.709 | 0.17661 | -0.028 | -4.012
-15.5 | -0.713 | 0.16015 | -0.029 | -4.452
-15 | -0.714 | 0.15357 | -0.029 | -4.652
-14.5 | -0.712 | 0.1433 | -0.03 | -4.972
-14 | -0.707 | 0.13152 | -0.031 | -5.378
-13.5 | -0.698 | 0.12227 | -0.031 | -5.712
-13 | -0.686 | 0.11387 | -0.031 | -6.023
-12.5 | -0.67 | 0.10821 | -0.032 | -6.189
-12 | -0.649 | 0.09945 | -0.032 | -6.531
-11.5 | -0.624 | 0.09422 | -0.032 | -6.622
-11 | -0.595 | 0.08675 | -0.033 | -6.862
-10.5 | -0.564 | 0.08092 | -0.034 | -6.97
-10 | -0.53 | 0.07662 | -0.034 | -6.918
-9.5 | -0.494 | 0.07153 | -0.034 | -6.902
-9 | -0.455 | 0.06635 | -0.035 | -6.86
-8.5 | -0.415 | 0.06281 | -0.036 | -6.603
-8 | -0.372 | 0.05821 | -0.036 | -6.398
-7.5 | -0.329 | 0.05486 | -0.038 | -5.989
-7 | -0.283 | 0.05158 | -0.038 | -5.489
-6.5 | -0.237 | 0.0489 | -0.04 | -4.844
-6 | -0.19 | 0.04612 | -0.042 | -4.117
-5.5 | -0.142 | 0.04354 | -0.045 | -3.268
-5 | -0.116 | 0.01578 | -0.091 | -7.372
-4.5 | -0.056 | 0.01558 | -0.092 | -3.576
-4 | 0.005 | 0.01537 | -0.093 | 0.346
-3.5 | 0.067 | 0.0137 | -0.094 | 4.864
-3 | 0.128 | 0.01361 | -0.094 | 9.418
-2.5 | 0.19 | 0.01361 | -0.095 | 13.944
-2 | 0.252 | 0.0137 | -0.096 | 18.376
-1.5 | 0.313 | 0.01378 | -0.097 | 22.739
-1 | 0.375 | 0.0139 | -0.098 | 26.968
-0.5 | 0.436 | 0.01407 | -0.098 | 31.013
0 | 0.491 | 0.01439 | -0.099 | 34.107
0.5 | 0.551 | 0.01457 | -0.1 | 37.814
1 | 0.611 | 0.01485 | -0.101 | 41.16
1.5 | 0.671 | 0.01512 | -0.101 | 44.36
2 | 0.73 | 0.01542 | -0.102 | 47.367
2.5 | 0.79 | 0.01577 | -0.103 | 50.096
3 | 0.849 | 0.01614 | -0.104 | 52.61
3.5 | 0.904 | 0.01657 | -0.104 | 54.526
4 | 0.961 | 0.017 | -0.105 | 56.52
4.5 | 1.015 | 0.01753 | -0.105 | 57.92
5 | 1.068 | 0.0181 | -0.106 | 59.024
5.5 | 1.121 | 0.01876 | -0.106 | 59.753
6 | 1.171 | 0.01944 | -0.107 | 60.267
6.5 | 1.22 | 0.02023 | -0.108 | 60.308
7 | 1.275 | 0.02654 | -0.109 | 48.043
7.5 | 1.32 | 0.0278 | -0.109 | 47.467
8 | 1.362 | 0.02914 | -0.11 | 46.728
8.5 | 1.399 | 0.03057 | -0.11 | 45.762
9 | 1.431 | 0.032 | -0.111 | 44.718
9.5 | 1.217 | 0.06778 | -0.055 | 17.949
10 | 1.235 | 0.073 | -0.049 | 16.911
10.5 | 1.25 | 0.07887 | -0.045 | 15.846
11 | 1.262 | 0.08477 | -0.044 | 14.89
11.5 | 1.27 | 0.0904 | -0.043 | 14.049
12 | 1.272 | 0.09766 | -0.044 | 13.026
12.5 | 1.266 | 0.10542 | -0.044 | 12.01
13 | 1.254 | 0.11187 | -0.043 | 11.214
13.5 | 1.238 | 0.11798 | -0.043 | 10.493
14 | 1.217 | 0.12928 | -0.043 | 9.413

## 12. Re 100k Mach 0.10 (2)
BIGFOIL.COM POLAR EXPORT
NACA64A515
NACA64A515 |  |  |  | Cl Max: | 1.266 | at alpha= | 13.5 | deg
XFOIL ncrit=9 |  |  |  | L/D Max: | 47.8022 | at alpha= | 8.5 | deg
Re: | 100000 |  |  | Cd Min: | 0.22184 | at alpha= | 18.5 | deg
Mach: | 0.1 |  |  | Cl=0 at alpha= | 0.088963 | deg
|  |  |  | @ Cl=0.1, Cd= | 0.030447
|  |  |  | @ Cl=0.4, Cd= | 0.035549
|  |  |  | @ Cl=0.6, Cd= | 0.043146
alpha (deg) | Cl | Cd | Cm | Cl/Cd
-12 | -0.3715 | 0.13178 | -0.0456 | -2.8191
-11.5 | -0.3967 | 0.12616 | -0.0454 | -3.1444
-11 | -0.3862 | 0.1217 | -0.0412 | -3.1734
-10.5 | -0.4565 | 0.11788 | -0.0442 | -3.8726
-10 | -0.4156 | 0.11244 | -0.0367 | -3.6962
-9.5 | -0.4973 | 0.10773 | -0.039 | -4.6162
-9 | -0.4584 | 0.1032 | -0.0314 | -4.4419
-8.5 | -0.5694 | 0.09777 | -0.0331 | -5.8239
-8 | -0.5609 | 0.09023 | -0.0369 | -6.2163
-7 | -0.6147 | 0.05159 | -0.054 | -11.9151
-6.5 | -0.5766 | 0.04405 | -0.0544 | -13.0897
-6 | -0.526 | 0.03952 | -0.0551 | -13.3097
-5.5 | -0.481 | 0.0361 | -0.0536 | -13.3241
-5 | -0.4314 | 0.0337 | -0.0527 | -12.8012
-4.5 | -0.3773 | 0.03177 | -0.0528 | -11.876
-4 | -0.3192 | 0.03027 | -0.0533 | -10.5451
-3.5 | -0.2703 | 0.02874 | -0.0523 | -9.405
-3 | -0.2635 | 0.0263 | -0.0437 | -10.019
-2.5 | -0.2422 | 0.02737 | -0.0353 | -8.8491
-2 | -0.2105 | 0.02829 | -0.0297 | -7.4408
-1.5 | -0.1758 | 0.02896 | -0.0249 | -6.0704
-1 | -0.1311 | 0.02909 | -0.0207 | -4.5067
-0.5 | -0.0915 | 0.02935 | -0.0182 | -3.1175
0 | -0.0187 | 0.02987 | -0.0234 | -0.62605
0.5 | 0.0864 | 0.03027 | -0.0343 | 2.8543
1 | 0.1892 | 0.03161 | -0.0468 | 5.9854
1.5 | 0.3181 | 0.03216 | -0.0622 | 9.8912
2 | 0.3388 | 0.03356 | -0.0606 | 10.0954
2.5 | 0.3666 | 0.03521 | -0.0588 | 10.4118
3 | 0.4317 | 0.03587 | -0.0612 | 12.0351
3.5 | 0.4686 | 0.03746 | -0.0601 | 12.5093
4 | 0.4995 | 0.03941 | -0.0583 | 12.6744
4.5 | 0.5363 | 0.04115 | -0.0571 | 13.0328
5 | 0.579 | 0.04258 | -0.0563 | 13.5979
5.5 | 0.6246 | 0.04381 | -0.0557 | 14.257
6 | 0.6744 | 0.04465 | -0.0551 | 15.1041
6.5 | 0.7298 | 0.04488 | -0.0547 | 16.2611
7 | 0.8629 | 0.03873 | -0.0588 | 22.2799
7.5 | 1.0645 | 0.02734 | -0.0705 | 38.9356
8 | 1.1139 | 0.02548 | -0.0665 | 43.7166
8.5 | 1.1506 | 0.02407 | -0.0607 | 47.8022
9 | 1.1469 | 0.02483 | -0.0505 | 46.1901
9.5 | 1.1321 | 0.02688 | -0.0402 | 42.1168
10 | 1.0947 | 0.03221 | -0.0304 | 33.9863
10.5 | 1.0746 | 0.03767 | -0.024 | 28.5267
11 | 1.0798 | 0.04178 | -0.0198 | 25.8449
11.5 | 1.1061 | 0.04486 | -0.0168 | 24.6567
12 | 1.1506 | 0.04767 | -0.015 | 24.1368
12.5 | 1.2063 | 0.05112 | -0.0143 | 23.5974
13 | 1.2393 | 0.05553 | -0.0124 | 22.3177
13.5 | 1.266 | 0.06156 | -0.0108 | 20.5653
14 | 1.2503 | 0.06821 | -0.0069 | 18.3302
14.5 | 1.2248 | 0.07619 | -0.0042 | 16.0756
15 | 1.184 | 0.08582 | -0.0031 | 13.7963
15.5 | 1.1353 | 0.0973 | -0.0046 | 11.668
16 | 1.0852 | 0.11088 | -0.009 | 9.7872
16.5 | 1.035 | 0.12699 | -0.0164 | 8.1502
17 | 0.9204 | 0.1678 | -0.041 | 5.4851
17.5 | 0.8793 | 0.20676 | -0.0614 | 4.2528
18 | 0.8696 | 0.21373 | -0.0694 | 4.0687
18.5 | 0.8776 | 0.22184 | -0.0742 | 3.956

## 13. Re 100k Mach 0.25 (1)
BIGFOIL.COM POLAR EXPORT
NACA64A515
NACA64A515 |  |  |  | Cl Max: | 1.418 | at alpha= | 8.5 | deg
JavaFoil+Calcfoil stall+Eppler ext transition |  |  |  | L/D Max: | 59.371 | at alpha= | 6 | deg
Re: | 100000 |  |  | Cd Min: | 0.01382 | at alpha= | -3 | deg
Mach: | 0.25 |  |  | Cl=0 at alpha= | -4.0403 | deg
|  |  |  | @ Cl=0.1, Cd= | 0.01458
|  |  |  | @ Cl=0.4, Cd= | 0.01416
|  |  |  | @ Cl=0.6, Cd= | 0.015009
alpha (deg) | Cl | Cd | Cm | Cl/Cd
-18 | -0.339 | 0.38266 | -0.022 | -0.885
-17.5 | -0.393 | 0.33011 | -0.024 | -1.189
-17 | -0.439 | 0.29259 | -0.025 | -1.5
-16.5 | -0.481 | 0.26028 | -0.026 | -1.847
-16 | -0.519 | 0.22302 | -0.027 | -2.325
-15.5 | -0.552 | 0.20869 | -0.028 | -2.643
-15 | -0.58 | 0.1884 | -0.029 | -3.076
-14.5 | -0.602 | 0.17145 | -0.029 | -3.511
-14 | -0.619 | 0.15511 | -0.03 | -3.989
-13.5 | -0.629 | 0.13932 | -0.031 | -4.516
-13 | -0.634 | 0.12763 | -0.031 | -4.965
-12.5 | -0.632 | 0.11738 | -0.032 | -5.382
-12 | -0.624 | 0.10848 | -0.032 | -5.749
-11.5 | -0.607 | 0.10159 | -0.033 | -5.973
-11 | -0.585 | 0.09366 | -0.033 | -6.249
-10.5 | -0.559 | 0.08646 | -0.034 | -6.471
-10 | -0.53 | 0.08058 | -0.034 | -6.574
-9.5 | -0.496 | 0.07396 | -0.035 | -6.712
-9 | -0.46 | 0.06915 | -0.036 | -6.652
-8.5 | -0.421 | 0.06433 | -0.037 | -6.541
-8 | -0.379 | 0.05953 | -0.037 | -6.369
-7.5 | -0.335 | 0.05576 | -0.038 | -6.013
-7 | -0.289 | 0.0529 | -0.039 | -5.47
-6.5 | -0.242 | 0.04948 | -0.04 | -4.898
-6 | -0.194 | 0.04689 | -0.041 | -4.144
-5.5 | -0.146 | 0.04406 | -0.045 | -3.308
-5 | -0.119 | 0.01605 | -0.093 | -7.437
-4.5 | -0.057 | 0.01576 | -0.094 | -3.627
-4 | 0.005 | 0.01557 | -0.095 | 0.351
-3.5 | 0.068 | 0.01534 | -0.096 | 4.461
-3 | 0.132 | 0.01382 | -0.097 | 9.525
-2.5 | 0.195 | 0.01382 | -0.098 | 14.114
-2 | 0.259 | 0.01392 | -0.099 | 18.59
-1.5 | 0.322 | 0.01399 | -0.099 | 23.018
-1 | 0.385 | 0.01412 | -0.1 | 27.284
-0.5 | 0.448 | 0.01429 | -0.101 | 31.375
0 | 0.504 | 0.01464 | -0.102 | 34.429
0.5 | 0.566 | 0.01487 | -0.103 | 38.05
1 | 0.627 | 0.01512 | -0.103 | 41.489
1.5 | 0.689 | 0.01544 | -0.104 | 44.607
2 | 0.75 | 0.01577 | -0.105 | 47.531
2.5 | 0.811 | 0.01616 | -0.106 | 50.18
3 | 0.871 | 0.01656 | -0.106 | 52.616
3.5 | 0.927 | 0.01705 | -0.107 | 54.34
4 | 0.984 | 0.01753 | -0.107 | 56.125
4.5 | 1.04 | 0.01811 | -0.108 | 57.419
5 | 1.095 | 0.01874 | -0.109 | 58.428
5.5 | 1.148 | 0.01946 | -0.109 | 58.975
6 | 1.198 | 0.02018 | -0.11 | 59.371
6.5 | 1.256 | 0.02607 | -0.111 | 48.173
7 | 1.302 | 0.02786 | -0.112 | 46.72
7.5 | 1.345 | 0.0293 | -0.112 | 45.906
8 | 1.385 | 0.03079 | -0.113 | 44.97
8.5 | 1.418 | 0.03236 | -0.113 | 43.803
9 | 1.205 | 0.06517 | -0.056 | 18.494
9.5 | 1.22 | 0.07069 | -0.05 | 17.26
10 | 1.232 | 0.0761 | -0.047 | 16.185
10.5 | 1.237 | 0.08299 | -0.044 | 14.907
11 | 1.236 | 0.08896 | -0.043 | 13.897
11.5 | 1.228 | 0.09691 | -0.043 | 12.674
12 | 1.211 | 0.10386 | -0.043 | 11.657
12.5 | 1.18 | 0.11425 | -0.043 | 10.325
13 | 1.139 | 0.12557 | -0.042 | 9.073
13.5 | 1.09 | 0.13973 | -0.04 | 7.803

## 14. Re 100k Mach 0.25 (2)
BIGFOIL.COM POLAR EXPORT
NACA64A515
NACA64A515 |  |  |  | Cl Max: | 1.2128 | at alpha= | 13.5 | deg
XFOIL ncrit=9 |  |  |  | L/D Max: | 41.8168 | at alpha= | 8.5 | deg
Re: | 100000 |  |  | Cd Min: | 0.22741 | at alpha= | 18.5 | deg
Mach: | 0.25 |  |  | Cl=0 at alpha= | 0.22258 | deg
|  |  |  | @ Cl=0.1, Cd= | 0.031701
|  |  |  | @ Cl=0.4, Cd= | 0.037699
|  |  |  | @ Cl=0.6, Cd= | 0.04293
alpha (deg) | Cl | Cd | Cm | Cl/Cd
-12 | -0.3818 | 0.13645 | -0.0468 | -2.7981
-11.5 | -0.376 | 0.1299 | -0.0437 | -2.8945
-11 | -0.379 | 0.12554 | -0.041 | -3.019
-10.5 | -0.4207 | 0.12075 | -0.0417 | -3.4841
-10 | -0.4115 | 0.11654 | -0.0369 | -3.531
-9.5 | -0.4321 | 0.11137 | -0.0348 | -3.8799
-9 | -0.4585 | 0.10752 | -0.0324 | -4.2643
-8.5 | -0.4688 | 0.10244 | -0.0286 | -4.5763
-8 | -0.4704 | 0.09489 | -0.0342 | -4.9573
-7.5 | -0.4566 | 0.08716 | -0.0405 | -5.2386
-7 | -0.5997 | 0.05604 | -0.0598 | -10.7013
-6.5 | -0.5717 | 0.04827 | -0.0598 | -11.8438
-6 | -0.5371 | 0.04284 | -0.0587 | -12.5373
-5.5 | -0.4917 | 0.03851 | -0.0576 | -12.7681
-5 | -0.4276 | 0.03563 | -0.0587 | -12.0011
-4.5 | -0.3796 | 0.03301 | -0.0574 | -11.4995
-4 | -0.3316 | 0.03134 | -0.0558 | -10.5807
-3.5 | -0.2859 | 0.0301 | -0.0537 | -9.4983
-3 | -0.2487 | 0.02853 | -0.0503 | -8.7171
-2.5 | -0.2306 | 0.02763 | -0.041 | -8.346
-2 | -0.2034 | 0.02864 | -0.0339 | -7.102
-1.5 | -0.1779 | 0.02948 | -0.0273 | -6.0346
-1 | -0.1512 | 0.03 | -0.0207 | -5.04
-0.5 | -0.0882 | 0.02989 | -0.0197 | -2.9508
0 | -0.0345 | 0.03048 | -0.0213 | -1.1319
0.5 | 0.043 | 0.03139 | -0.028 | 1.3699
1 | 0.1675 | 0.03207 | -0.0424 | 5.2229
1.5 | 0.2736 | 0.03378 | -0.0558 | 8.0995
2 | 0.3553 | 0.03414 | -0.0624 | 10.4071
2.5 | 0.3747 | 0.03582 | -0.0594 | 10.4606
3 | 0.4015 | 0.03781 | -0.0574 | 10.6189
3.5 | 0.4381 | 0.0396 | -0.0563 | 11.0631
4 | 0.4783 | 0.04141 | -0.0556 | 11.5504
4.5 | 0.528 | 0.04274 | -0.0555 | 12.3538
5 | 0.6001 | 0.04293 | -0.0573 | 13.9786
5.5 | 0.6479 | 0.04406 | -0.0565 | 14.7049
6 | 0.6651 | 0.04668 | -0.0531 | 14.2481
6.5 | 0.7188 | 0.04718 | -0.0523 | 15.2353
7 | 0.7923 | 0.04571 | -0.0519 | 17.3332
7.5 | 0.8989 | 0.04025 | -0.0518 | 22.3329
8 | 1.0781 | 0.0285 | -0.0565 | 37.8281
8.5 | 1.1186 | 0.02675 | -0.0506 | 41.8168
9 | 1.1215 | 0.02758 | -0.0417 | 40.6635
9.5 | 1.0986 | 0.03101 | -0.0318 | 35.4273
10 | 1.0656 | 0.03705 | -0.0242 | 28.7611
10.5 | 1.0593 | 0.04197 | -0.0192 | 25.2395
11 | 1.0755 | 0.04561 | -0.0154 | 23.5804
11.5 | 1.1103 | 0.04863 | -0.0125 | 22.8316
12 | 1.1577 | 0.05201 | -0.0103 | 22.2592
12.5 | 1.1962 | 0.05675 | -0.0084 | 21.0784
13 | 1.2049 | 0.06283 | -0.0056 | 19.1771
13.5 | 1.2128 | 0.0693 | -0.0036 | 17.5007
14 | 1.1874 | 0.07801 | -0.0018 | 15.2211
14.5 | 1.148 | 0.08762 | -0.0017 | 13.102
15 | 1.1012 | 0.09948 | -0.0043 | 11.0696
15.5 | 1.0554 | 0.11314 | -0.0096 | 9.3283
16 | 0.8967 | 0.15976 | -0.0403 | 5.6128
16.5 | 0.9073 | 0.16751 | -0.0425 | 5.4164
17 | 0.8512 | 0.20323 | -0.0658 | 4.1884
17.5 | 0.8892 | 0.21261 | -0.0644 | 4.1823
18 | 0.8755 | 0.219 | -0.0737 | 3.9977
18.5 | 0.8933 | 0.22741 | -0.0767 | 3.9281

## 15. Re 100k Mach 0.50 (1)
BIGFOIL.COM POLAR EXPORT
NACA64A515
NACA64A515 |  |  |  | Cl Max: | 1.386 | at alpha= | 7 | deg
JavaFoil+Calcfoil stall+Eppler ext transition |  |  |  | L/D Max: | 54.954 | at alpha= | 5 | deg
Re: | 100000 |  |  | Cd Min: | 0.01492 | at alpha= | -2 | deg
Mach: | 0.5 |  |  | Cl=0 at alpha= | -4.0435 | deg
|  |  |  | @ Cl=0.1, Cd= | 0.016502
|  |  |  | @ Cl=0.4, Cd= | 0.015097
|  |  |  | @ Cl=0.6, Cd= | 0.016047
alpha (deg) | Cl | Cd | Cm | Cl/Cd
-20 | -0.893 | 0.34056 | -0.042 | -2.623
-19.5 | -0.866 | 0.33799 | -0.043 | -2.563
-19 | -0.839 | 0.34859 | -0.043 | -2.406
-18.5 | -0.809 | 0.32382 | -0.042 | -2.499
-18 | -0.782 | 0.3228 | -0.042 | -2.422
-17.5 | -0.754 | 0.29811 | -0.042 | -2.531
-17 | -0.727 | 0.31088 | -0.043 | -2.338
-16.5 | -0.7 | 0.28418 | -0.043 | -2.461
-16 | -0.672 | 0.28422 | -0.044 | -2.364
-15.5 | -0.643 | 0.25782 | -0.042 | -2.492
-15 | -0.615 | 0.2497 | -0.042 | -2.462
-14.5 | -0.587 | 0.24856 | -0.042 | -2.362
-14 | -0.56 | 0.24271 | -0.042 | -2.305
-13.5 | -0.532 | 0.2384 | -0.043 | -2.23
-13 | -0.503 | 0.22529 | -0.04 | -2.231
-12.5 | -0.475 | 0.22167 | -0.04 | -2.142
-12 | -0.447 | 0.20464 | -0.041 | -2.185
-11.5 | -0.419 | 0.20055 | -0.041 | -2.09
-11 | -0.391 | 0.19716 | -0.042 | -1.984
-10.5 | -0.363 | 0.18074 | -0.038 | -2.006
-10 | -0.335 | 0.18257 | -0.037 | -1.832
-9.5 | -0.307 | 0.16062 | -0.038 | -1.909
-9 | -0.279 | 0.14749 | -0.039 | -1.889
-8.5 | -0.368 | 0.09026 | -0.038 | -4.074
-8 | -0.376 | 0.07385 | -0.04 | -5.086
-7.5 | -0.349 | 0.06484 | -0.041 | -5.379
-7 | -0.308 | 0.05853 | -0.042 | -5.269
-6.5 | -0.262 | 0.05348 | -0.043 | -4.904
-6 | -0.212 | 0.04975 | -0.044 | -4.271
-5.5 | -0.16 | 0.04671 | -0.045 | -3.43
-5 | -0.106 | 0.0439 | -0.049 | -2.424
-4.5 | -0.063 | 0.01711 | -0.104 | -3.671
-4 | 0.006 | 0.01681 | -0.106 | 0.362
-3.5 | 0.076 | 0.01645 | -0.107 | 4.64
-3 | 0.14 | 0.01659 | -0.102 | 8.417
-2.5 | 0.208 | 0.01621 | -0.104 | 12.843
-2 | 0.289 | 0.01492 | -0.11 | 19.387
-1.5 | 0.36 | 0.01499 | -0.111 | 24.012
-1 | 0.431 | 0.01518 | -0.112 | 28.376
-0.5 | 0.501 | 0.01534 | -0.113 | 32.674
0 | 0.561 | 0.0159 | -0.113 | 35.302
0.5 | 0.63 | 0.01616 | -0.114 | 38.976
1 | 0.698 | 0.01655 | -0.115 | 42.191
1.5 | 0.766 | 0.01699 | -0.116 | 45.073
2 | 0.833 | 0.01753 | -0.116 | 47.497
2.5 | 0.9 | 0.01811 | -0.117 | 49.679
3 | 0.966 | 0.01868 | -0.118 | 51.738
3.5 | 1.025 | 0.01937 | -0.118 | 52.946
4 | 1.089 | 0.02016 | -0.119 | 54.006
4.5 | 1.149 | 0.02093 | -0.12 | 54.891
5 | 1.206 | 0.02195 | -0.12 | 54.954
5.5 | 1.258 | 0.02311 | -0.121 | 54.445
6 | 1.317 | 0.03075 | -0.123 | 42.826
6.5 | 1.357 | 0.03307 | -0.123 | 41.046
7 | 1.386 | 0.03526 | -0.124 | 39.316
7.5 | 1.168 | 0.06048 | -0.056 | 19.316
8 | 1.155 | 0.06845 | -0.048 | 16.873
8.5 | 1.071 | 0.08356 | -0.044 | 12.817
9 | 0.724 | 0.15043 | -0.044 | 4.814
9.5 | 0.751 | 0.15736 | -0.045 | 4.774
10 | 0.779 | 0.17285 | -0.053 | 4.508
10.5 | 0.806 | 0.17726 | -0.053 | 4.548
11 | 0.833 | 0.19344 | -0.055 | 4.308
11.5 | 0.861 | 0.22117 | -0.06 | 3.894
12 | 0.888 | 0.20973 | -0.06 | 4.234

## 16. Re 100k Mach 0.50 (2)
BIGFOIL.COM POLAR EXPORT
NACA64A515
NACA64A515 |  |  |  | Cl Max: | 1.0729 | at alpha= | 11.5 | deg
XFOIL ncrit=9 |  |  |  | L/D Max: | 24.7983 | at alpha= | 9 | deg
Re: | 100000 |  |  | Cd Min: | 0.24447 | at alpha= | -20 | deg
Mach: | 0.5 |  |  | Cl=0 at alpha= | 0.79248 | deg
|  |  |  | @ Cl=0.1, Cd= | 0.03718
|  |  |  | @ Cl=0.4, Cd= | 0.045706
|  |  |  | @ Cl=0.6, Cd= | 0.05199
alpha (deg) | Cl | Cd | Cm | Cl/Cd
-20 | -0.4984 | 0.24447 | -0.0275 | -2.0387
-19.5 | -0.477 | 0.23672 | -0.0303 | -2.015
-19 | -0.4589 | 0.22998 | -0.0339 | -1.9954
-18.5 | -0.4542 | 0.22853 | -0.0397 | -1.9875
-18 | -0.4275 | 0.21659 | -0.0408 | -1.9738
-17.5 | -0.4082 | 0.20941 | -0.0427 | -1.9493
-17 | -0.3964 | 0.204 | -0.0459 | -1.9431
-16 | -0.3679 | 0.19026 | -0.049 | -1.9337
-15.5 | -0.3588 | 0.1849 | -0.0504 | -1.9405
-15 | -0.3857 | 0.1868 | -0.0544 | -2.0648
-14.5 | -0.3447 | 0.17317 | -0.0508 | -1.9905
-14 | -0.3412 | 0.16833 | -0.0501 | -2.027
-13.5 | -0.3778 | 0.16938 | -0.0522 | -2.2305
-13 | -0.3396 | 0.15829 | -0.0472 | -2.1454
-12.5 | -0.3652 | 0.15667 | -0.0476 | -2.331
-12 | -0.3527 | 0.14904 | -0.0446 | -2.3665
-11.5 | -0.3535 | 0.14446 | -0.0421 | -2.447
-11 | -0.3799 | 0.14085 | -0.0418 | -2.6972
-10.5 | -0.3687 | 0.13562 | -0.0375 | -2.7186
-10 | -0.3862 | 0.13098 | -0.0358 | -2.9485
-9.5 | -0.3919 | 0.12681 | -0.0327 | -3.0905
-9 | -0.3814 | 0.11964 | -0.0362 | -3.1879
-8.5 | -0.3591 | 0.11121 | -0.0447 | -3.229
-8 | -0.3334 | 0.10345 | -0.0511 | -3.2228
-7.5 | -0.3765 | 0.0823 | -0.0732 | -4.5747
-7 | -0.4044 | 0.07087 | -0.0826 | -5.7062
-6.5 | -0.4749 | 0.06283 | -0.0829 | -7.5585
-6 | -0.4814 | 0.05597 | -0.0814 | -8.601
-5.5 | -0.4773 | 0.04966 | -0.0785 | -9.6114
-5 | -0.4594 | 0.0445 | -0.0746 | -10.3236
-4.5 | -0.4281 | 0.04051 | -0.0708 | -10.5678
-4 | -0.3816 | 0.03743 | -0.0677 | -10.195
-3.5 | -0.3062 | 0.03464 | -0.0685 | -8.8395
-3 | -0.2686 | 0.03331 | -0.0634 | -8.0636
-2.5 | -0.2361 | 0.03227 | -0.0575 | -7.3164
-2 | -0.2269 | 0.03034 | -0.0488 | -7.4786
-1.5 | -0.2089 | 0.03159 | -0.0368 | -6.6129
-1 | -0.1632 | 0.03278 | -0.0302 | -4.9786
-0.5 | -0.1463 | 0.03364 | -0.0208 | -4.349
0 | -0.1232 | 0.03414 | -0.0124 | -3.6087
0.5 | -0.0358 | 0.03457 | -0.0173 | -1.0356
1 | 0.0254 | 0.03591 | -0.0208 | 0.70732
1.5 | 0.1247 | 0.0376 | -0.0314 | 3.3165
2 | 0.2663 | 0.03925 | -0.0485 | 6.7847
2.5 | 0.309 | 0.04133 | -0.0505 | 7.4764
3 | 0.346 | 0.04314 | -0.0497 | 8.0204
3.5 | 0.3879 | 0.04522 | -0.0493 | 8.5781
4 | 0.4357 | 0.04714 | -0.0492 | 9.2427
4.5 | 0.4851 | 0.04904 | -0.0489 | 9.8919
5 | 0.5392 | 0.05069 | -0.0486 | 10.6372
5.5 | 0.6 | 0.05199 | -0.0485 | 11.5407
6 | 0.631 | 0.05445 | -0.0461 | 11.5886
6.5 | 0.6968 | 0.05495 | -0.0452 | 12.6806
7 | 0.7434 | 0.05604 | -0.0426 | 13.2655
9 | 1.045 | 0.04214 | -0.0207 | 24.7983
9.5 | 1.026 | 0.04796 | -0.0149 | 21.3928
10 | 1.0269 | 0.05317 | -0.0105 | 19.3135
10.5 | 1.0504 | 0.05709 | -0.006 | 18.399
11 | 1.0697 | 0.06245 | -0.0027 | 17.1289
11.5 | 1.0729 | 0.06953 | -0.0007 | 15.4307
12 | 1.0506 | 0.07942 | -0.0013 | 13.2284
12.5 | 1.0264 | 0.09001 | -0.0035 | 11.4032
13 | 0.9928 | 0.10263 | -0.0083 | 9.6736
13.5 | 0.9438 | 0.11942 | -0.0179 | 7.9032
14 | 0.9008 | 0.13848 | -0.03 | 6.5049
14.5 | 0.8816 | 0.15549 | -0.0399 | 5.6698
15 | 0.8773 | 0.16976 | -0.0478 | 5.1679
15.5 | 0.8785 | 0.18299 | -0.0554 | 4.8008
16 | 0.8891 | 0.19474 | -0.0614 | 4.5656
16.5 | 0.8954 | 0.21603 | -0.0725 | 4.1448

## 17. Re 250k Mach 0.00 (1)
BIGFOIL.COM POLAR EXPORT
NACA64A515
NACA64A515 |  |  |  | Cl Max: | 1.506 | at alpha= | 10.5 | deg
JavaFoil+Calcfoil stall+Eppler ext transition |  |  |  | L/D Max: | 89.504 | at alpha= | 6.5 | deg
Re: | 250000 |  |  | Cd Min: | 0.00948 | at alpha= | -3.5 | deg
Mach: | 0 |  |  | Cl=0 at alpha= | -4.0417 | deg
|  |  |  | @ Cl=0.1, Cd= | 0.009491
|  |  |  | @ Cl=0.4, Cd= | 0.0099408
|  |  |  | @ Cl=0.6, Cd= | 0.010514
alpha (deg) | Cl | Cd | Cm | Cl/Cd
-20 | -0.632 | 0.23222 | -0.026 | -2.722
-19.5 | -0.65 | 0.21708 | -0.026 | -2.995
-19 | -0.668 | 0.20709 | -0.027 | -3.225
-18.5 | -0.684 | 0.19686 | -0.027 | -3.476
-18 | -0.699 | 0.18533 | -0.028 | -3.774
-17.5 | -0.711 | 0.17368 | -0.028 | -4.097
-17 | -0.72 | 0.16242 | -0.028 | -4.431
-16.5 | -0.726 | 0.1552 | -0.029 | -4.679
-16 | -0.73 | 0.14605 | -0.03 | -5
-15.5 | -0.732 | 0.13573 | -0.031 | -5.391
-15 | -0.73 | 0.12829 | -0.031 | -5.691
-14.5 | -0.725 | 0.11968 | -0.031 | -6.062
-14 | -0.718 | 0.11302 | -0.032 | -6.353
-13.5 | -0.707 | 0.10505 | -0.032 | -6.727
-13 | -0.692 | 0.09861 | -0.032 | -7.017
-12.5 | -0.674 | 0.09201 | -0.033 | -7.327
-12 | -0.652 | 0.08747 | -0.033 | -7.458
-11.5 | -0.626 | 0.08178 | -0.033 | -7.649
-11 | -0.596 | 0.07656 | -0.034 | -7.786
-10.5 | -0.564 | 0.07195 | -0.035 | -7.84
-10 | -0.53 | 0.06787 | -0.035 | -7.803
-9.5 | -0.493 | 0.06397 | -0.036 | -7.708
-9 | -0.454 | 0.05966 | -0.037 | -7.615
-8.5 | -0.414 | 0.05628 | -0.038 | -7.35
-8 | -0.371 | 0.05268 | -0.038 | -7.05
-7.5 | -0.328 | 0.04976 | -0.039 | -6.582
-7 | -0.283 | 0.04634 | -0.044 | -6.108
-6.5 | -0.293 | 0.01293 | -0.089 | -22.686
-6 | -0.235 | 0.01266 | -0.09 | -18.551
-5.5 | -0.176 | 0.01239 | -0.091 | -14.171
-5 | -0.116 | 0.01208 | -0.092 | -9.585
-4.5 | -0.055 | 0.01191 | -0.092 | -4.653
-4 | 0.005 | 0.01171 | -0.093 | 0.452
-3.5 | 0.066 | 0.00948 | -0.094 | 6.998
-3 | 0.128 | 0.0095 | -0.095 | 13.424
-2.5 | 0.189 | 0.00952 | -0.096 | 19.832
-2 | 0.251 | 0.00964 | -0.097 | 25.98
-1.5 | 0.312 | 0.00975 | -0.098 | 31.998
-1 | 0.373 | 0.00987 | -0.099 | 37.797
-0.5 | 0.434 | 0.01003 | -0.099 | 43.307
0 | 0.496 | 0.01018 | -0.1 | 48.656
0.5 | 0.557 | 0.01038 | -0.101 | 53.629
1 | 0.618 | 0.01057 | -0.102 | 58.47
1.5 | 0.679 | 0.01082 | -0.103 | 62.747
2 | 0.737 | 0.01051 | -0.103 | 70.16
2.5 | 0.794 | 0.01119 | -0.104 | 70.957
3 | 0.853 | 0.01144 | -0.104 | 74.581
3.5 | 0.908 | 0.0117 | -0.105 | 77.63
4 | 0.966 | 0.01196 | -0.106 | 80.72
4.5 | 1.022 | 0.01225 | -0.106 | 83.459
5 | 1.078 | 0.01258 | -0.107 | 85.648
5.5 | 1.131 | 0.01296 | -0.108 | 87.264
6 | 1.183 | 0.01335 | -0.108 | 88.644
6.5 | 1.234 | 0.01378 | -0.109 | 89.504
7 | 1.278 | 0.02141 | -0.109 | 59.687
7.5 | 1.322 | 0.02261 | -0.11 | 58.491
8 | 1.364 | 0.0237 | -0.11 | 57.536
8.5 | 1.401 | 0.02499 | -0.111 | 56.071
9 | 1.434 | 0.02621 | -0.111 | 54.732
9.5 | 1.463 | 0.02756 | -0.112 | 53.091
10 | 1.487 | 0.02893 | -0.112 | 51.415
10.5 | 1.506 | 0.02991 | -0.112 | 50.367
11 | 1.269 | 0.07578 | -0.054 | 16.74
11.5 | 1.279 | 0.08003 | -0.055 | 15.984
12 | 1.283 | 0.08546 | -0.054 | 15.014
12.5 | 1.278 | 0.09212 | -0.05 | 13.87
13 | 1.269 | 0.0974 | -0.048 | 13.026
13.5 | 1.256 | 0.10444 | -0.048 | 12.027
14 | 1.239 | 0.11179 | -0.049 | 11.086
14.5 | 1.218 | 0.11965 | -0.046 | 10.176
15 | 1.193 | 0.12834 | -0.047 | 9.299
15.5 | 1.166 | 0.1339 | -0.045 | 8.705

## 18. Re 250k Mach 0.00 (2)
BIGFOIL.COM POLAR EXPORT
NACA64A515
NACA64A515 |  |  |  | Cl Max: | 1.2886 | at alpha= | 16 | deg
XFOIL ncrit=9 |  |  |  | L/D Max: | 86.091 | at alpha= | 6.5 | deg
Re: | 250000 |  |  | Cd Min: | 0.23687 | at alpha= | 20 | deg
Mach: | 0 |  |  | Cl=0 at alpha= | -3.4661 | deg
|  |  |  | @ Cl=0.1, Cd= | 0.011925
|  |  |  | @ Cl=0.4, Cd= | 0.01175
|  |  |  | @ Cl=0.6, Cd= | 0.011847
alpha (deg) | Cl | Cd | Cm | Cl/Cd
-14 | -0.3917 | 0.14075 | -0.0526 | -2.7829
-13.5 | -0.3773 | 0.13797 | -0.0478 | -2.7347
-13 | -0.3819 | 0.13369 | -0.0455 | -2.8566
-12.5 | -0.3947 | 0.1284 | -0.0444 | -3.074
-12 | -0.4404 | 0.1191 | -0.0496 | -3.6977
-11.5 | -0.4239 | 0.11161 | -0.0493 | -3.798
-11 | -0.3949 | 0.10457 | -0.0549 | -3.7764
-10.5 | -0.428 | 0.08276 | -0.0806 | -5.1716
-10 | -0.4929 | 0.07062 | -0.0953 | -6.9796
-9.5 | -0.4687 | 0.05838 | -0.1018 | -8.0284
-9 | -0.5333 | 0.03876 | -0.0969 | -13.759
-8.5 | -0.4885 | 0.03193 | -0.0991 | -15.2991
-8 | -0.4517 | 0.02885 | -0.0969 | -15.6568
-7.5 | -0.3812 | 0.02412 | -0.1014 | -15.8043
-7 | -0.3344 | 0.02221 | -0.1003 | -15.0563
-6.5 | -0.2578 | 0.02025 | -0.1049 | -12.7309
-6 | -0.2148 | 0.01843 | -0.1028 | -11.6549
-5.5 | -0.1469 | 0.01687 | -0.1057 | -8.7078
-5 | -0.1106 | 0.01578 | -0.1021 | -7.0089
-4.5 | -0.0736 | 0.01466 | -0.0986 | -5.0205
-4 | -0.0521 | 0.01267 | -0.0928 | -4.1121
-3.5 | -0.003 | 0.01196 | -0.0911 | -0.25084
-3 | 0.0412 | 0.01193 | -0.0882 | 3.4535
-2.5 | 0.0878 | 0.01193 | -0.0858 | 7.3596
-2 | 0.1404 | 0.01191 | -0.0847 | 11.7884
-1.5 | 0.2 | 0.01195 | -0.0847 | 16.7364
-1 | 0.2479 | 0.01192 | -0.0829 | 20.797
-0.5 | 0.2987 | 0.01186 | -0.0818 | 25.1855
0 | 0.3523 | 0.01179 | -0.0814 | 29.8813
0.5 | 0.4115 | 0.01174 | -0.0822 | 35.0511
1 | 0.4619 | 0.01174 | -0.0812 | 39.3441
1.5 | 0.5091 | 0.01179 | -0.0795 | 43.1807
2 | 0.5613 | 0.01184 | -0.079 | 47.4071
2.5 | 0.6193 | 0.01185 | -0.0796 | 52.2616
3 | 0.6685 | 0.01191 | -0.0786 | 56.1293
3.5 | 0.7358 | 0.01198 | -0.0814 | 61.419
4 | 0.8383 | 0.01209 | -0.0919 | 69.3383
4.5 | 0.9489 | 0.01221 | -0.1043 | 77.715
5 | 1.0101 | 0.01234 | -0.106 | 81.8558
5.5 | 1.0496 | 0.01245 | -0.1027 | 84.3052
6 | 1.0823 | 0.0127 | -0.0981 | 85.2205
6.5 | 1.1166 | 0.01297 | -0.0938 | 86.091
7 | 1.143 | 0.01334 | -0.0879 | 85.6822
7.5 | 1.1592 | 0.01384 | -0.0801 | 83.7572
8 | 1.167 | 0.01478 | -0.0714 | 78.9581
8.5 | 1.1506 | 0.01728 | -0.06 | 66.5856
9 | 1.1357 | 0.02077 | -0.0509 | 54.6798
9.5 | 1.1289 | 0.02447 | -0.0442 | 46.134
10 | 1.1319 | 0.02795 | -0.0392 | 40.4973
10.5 | 1.1366 | 0.03159 | -0.035 | 35.9797
11 | 1.1454 | 0.03515 | -0.0316 | 32.5861
11.5 | 1.1523 | 0.03904 | -0.0284 | 29.5159
12 | 1.1702 | 0.04217 | -0.0262 | 27.7496
12.5 | 1.1824 | 0.04586 | -0.0237 | 25.7828
13 | 1.2012 | 0.04909 | -0.0218 | 24.4693
13.5 | 1.2231 | 0.05216 | -0.0192 | 23.449
14 | 1.2406 | 0.05569 | -0.0177 | 22.2769
14.5 | 1.2595 | 0.05921 | -0.0162 | 21.2717
15 | 1.2812 | 0.06291 | -0.0143 | 20.3656
15.5 | 1.2854 | 0.06814 | -0.0132 | 18.8641
16 | 1.2886 | 0.07383 | -0.0124 | 17.4536
16.5 | 1.2864 | 0.08021 | -0.0122 | 16.0379
17 | 1.2813 | 0.08711 | -0.0126 | 14.709
17.5 | 1.268 | 0.09575 | -0.0133 | 13.2428
18 | 1.2318 | 0.10788 | -0.0172 | 11.4182
18.5 | 1.1932 | 0.12151 | -0.0233 | 9.8198
19 | 1.1503 | 0.1376 | -0.0325 | 8.3597
19.5 | 1.0973 | 0.15832 | -0.0457 | 6.9309
20 | 0.9337 | 0.23687 | -0.0886 | 3.9418

## 19. Re 250k Mach 0.10 (1)
BIGFOIL.COM POLAR EXPORT
NACA64A515
NACA64A515 |  |  |  | Cl Max: | 1.505 | at alpha= | 10.5 | deg
JavaFoil+Calcfoil stall+Eppler ext transition |  |  |  | L/D Max: | 89.361 | at alpha= | 6.5 | deg
Re: | 250000 |  |  | Cd Min: | 0.00952 | at alpha= | -3.5 | deg
Mach: | 0.1 |  |  | Cl=0 at alpha= | -4.041 | deg
|  |  |  | @ Cl=0.1, Cd= | 0.0095308
|  |  |  | @ Cl=0.4, Cd= | 0.0099556
|  |  |  | @ Cl=0.6, Cd= | 0.010569
alpha (deg) | Cl | Cd | Cm | Cl/Cd
-20 | -0.584 | 0.24413 | -0.027 | -2.393
-19.5 | -0.606 | 0.23566 | -0.027 | -2.57
-19 | -0.626 | 0.21485 | -0.027 | -2.915
-18.5 | -0.646 | 0.20017 | -0.027 | -3.229
-18 | -0.665 | 0.18855 | -0.028 | -3.527
-17.5 | -0.681 | 0.18225 | -0.028 | -3.734
-17 | -0.692 | 0.16778 | -0.029 | -4.126
-16.5 | -0.702 | 0.15512 | -0.029 | -4.523
-16 | -0.709 | 0.14834 | -0.03 | -4.779
-15.5 | -0.713 | 0.14009 | -0.03 | -5.093
-15 | -0.715 | 0.13072 | -0.031 | -5.468
-14.5 | -0.713 | 0.12123 | -0.031 | -5.88
-14 | -0.708 | 0.11456 | -0.032 | -6.179
-13.5 | -0.699 | 0.10594 | -0.032 | -6.596
-13 | -0.686 | 0.09937 | -0.033 | -6.906
-12.5 | -0.67 | 0.0933 | -0.033 | -7.18
-12 | -0.65 | 0.08829 | -0.033 | -7.359
-11.5 | -0.624 | 0.08274 | -0.033 | -7.542
-11 | -0.595 | 0.07738 | -0.034 | -7.695
-10.5 | -0.564 | 0.07228 | -0.035 | -7.807
-10 | -0.53 | 0.06806 | -0.035 | -7.791
-9.5 | -0.494 | 0.06412 | -0.036 | -7.703
-9 | -0.455 | 0.05988 | -0.037 | -7.606
-8.5 | -0.415 | 0.05624 | -0.038 | -7.377
-8 | -0.373 | 0.05276 | -0.038 | -7.062
-7.5 | -0.329 | 0.04959 | -0.041 | -6.64
-7 | -0.284 | 0.04666 | -0.043 | -6.085
-6.5 | -0.295 | 0.01298 | -0.089 | -22.702
-6 | -0.236 | 0.01273 | -0.09 | -18.528
-5.5 | -0.176 | 0.01245 | -0.091 | -14.174
-5 | -0.116 | 0.01215 | -0.092 | -9.574
-4.5 | -0.056 | 0.01194 | -0.093 | -4.667
-4 | 0.005 | 0.01173 | -0.094 | 0.454
-3.5 | 0.067 | 0.00952 | -0.095 | 7.001
-3 | 0.128 | 0.00954 | -0.096 | 13.431
-2.5 | 0.19 | 0.00962 | -0.096 | 19.737
-2 | 0.252 | 0.00967 | -0.097 | 26.047
-1.5 | 0.313 | 0.00976 | -0.098 | 32.11
-1 | 0.375 | 0.00989 | -0.099 | 37.906
-0.5 | 0.436 | 0.01005 | -0.1 | 43.418
0 | 0.498 | 0.01024 | -0.101 | 48.645
0.5 | 0.559 | 0.01041 | -0.102 | 53.767
1 | 0.621 | 0.01065 | -0.102 | 58.287
1.5 | 0.682 | 0.01086 | -0.103 | 62.837
2 | 0.739 | 0.01101 | -0.104 | 67.159
2.5 | 0.798 | 0.01124 | -0.104 | 70.966
3 | 0.857 | 0.01149 | -0.105 | 74.598
3.5 | 0.912 | 0.01176 | -0.105 | 77.61
4 | 0.97 | 0.01201 | -0.106 | 80.805
4.5 | 1.027 | 0.01231 | -0.107 | 83.399
5 | 1.083 | 0.01265 | -0.107 | 85.605
5.5 | 1.136 | 0.01304 | -0.108 | 87.131
6 | 1.189 | 0.01343 | -0.109 | 88.482
6.5 | 1.239 | 0.01386 | -0.109 | 89.361
7 | 1.283 | 0.02158 | -0.11 | 59.429
7.5 | 1.327 | 0.02282 | -0.11 | 58.151
8 | 1.368 | 0.02397 | -0.111 | 57.072
8.5 | 1.405 | 0.02528 | -0.111 | 55.57
9 | 1.437 | 0.02655 | -0.112 | 54.141
9.5 | 1.465 | 0.02786 | -0.112 | 52.593
10 | 1.488 | 0.02929 | -0.113 | 50.806
10.5 | 1.505 | 0.03056 | -0.113 | 49.236
11 | 1.277 | 0.07439 | -0.066 | 17.168
11.5 | 1.273 | 0.08093 | -0.051 | 15.727
12 | 1.274 | 0.08662 | -0.051 | 14.713
12.5 | 1.268 | 0.09294 | -0.051 | 13.647
13 | 1.257 | 0.09897 | -0.05 | 12.696
13.5 | 1.24 | 0.10582 | -0.05 | 11.718
14 | 1.219 | 0.11366 | -0.05 | 10.723
14.5 | 1.192 | 0.12055 | -0.045 | 9.889
15 | 1.163 | 0.13056 | -0.046 | 8.91
15.5 | 1.131 | 0.13639 | -0.044 | 8.291

## 20. Re 250k Mach 0.10 (2)
BIGFOIL.COM POLAR EXPORT
NACA64A515
NACA64A515 |  |  |  | Cl Max: | 1.2768 | at alpha= | 15.5 | deg
XFOIL ncrit=9 |  |  |  | L/D Max: | 85.758 | at alpha= | 6.5 | deg
Re: | 250000 |  |  | Cd Min: | 0.23808 | at alpha= | 20 | deg
Mach: | 0.1 |  |  | Cl=0 at alpha= | -3.383 | deg
|  |  |  | @ Cl=0.1, Cd= | 0.011938
|  |  |  | @ Cl=0.4, Cd= | 0.011815
|  |  |  | @ Cl=0.6, Cd= | 0.011923
alpha (deg) | Cl | Cd | Cm | Cl/Cd
-14 | -0.3899 | 0.14171 | -0.0524 | -2.7514
-13.5 | -0.3757 | 0.13886 | -0.0475 | -2.7056
-13 | -0.3802 | 0.13455 | -0.0452 | -2.8257
-12.5 | -0.3935 | 0.12919 | -0.0444 | -3.0459
-12 | -0.4376 | 0.12023 | -0.0493 | -3.6397
-11.5 | -0.4165 | 0.11276 | -0.0493 | -3.6937
-11 | -0.3884 | 0.10549 | -0.0552 | -3.6819
-10.5 | -0.4263 | 0.08317 | -0.0826 | -5.1256
-10 | -0.4845 | 0.07173 | -0.096 | -6.7545
-9.5 | -0.4446 | 0.06065 | -0.1017 | -7.3306
-9 | -0.5269 | 0.03982 | -0.0987 | -13.232
-8.5 | -0.4855 | 0.03266 | -0.1007 | -14.8653
-8 | -0.4502 | 0.02927 | -0.0984 | -15.3809
-7.5 | -0.38 | 0.02445 | -0.1028 | -15.5419
-7 | -0.3337 | 0.02242 | -0.1016 | -14.884
-6.5 | -0.2564 | 0.02038 | -0.1062 | -12.581
-6 | -0.2136 | 0.01854 | -0.104 | -11.521
-5.5 | -0.161 | 0.01742 | -0.1035 | -9.2423
-5 | -0.1077 | 0.01591 | -0.1033 | -6.7693
-4.5 | -0.0718 | 0.01475 | -0.0996 | -4.8678
-4 | -0.049 | 0.01284 | -0.0939 | -3.8162
-3.5 | -0.0132 | 0.01207 | -0.0896 | -1.0936
-3 | 0.0432 | 0.01193 | -0.0891 | 3.6211
-2.5 | 0.0889 | 0.01194 | -0.0864 | 7.4456
-2 | 0.1399 | 0.01193 | -0.0849 | 11.7267
-1.5 | 0.1943 | 0.01203 | -0.0838 | 16.1513
-1 | 0.2509 | 0.01195 | -0.0836 | 20.9958
-0.5 | 0.3009 | 0.01189 | -0.0824 | 25.307
0 | 0.353 | 0.01184 | -0.0815 | 29.8142
0.5 | 0.4087 | 0.01181 | -0.0816 | 34.6063
1 | 0.4656 | 0.01179 | -0.0818 | 39.4911
1.5 | 0.5116 | 0.01185 | -0.0799 | 43.173
2 | 0.5616 | 0.01191 | -0.0788 | 47.1537
2.5 | 0.6225 | 0.01193 | -0.08 | 52.1794
3.5 | 0.7359 | 0.01207 | -0.0809 | 60.9693
4 | 0.8371 | 0.01218 | -0.0911 | 68.7274
5 | 1.0141 | 0.01242 | -0.106 | 81.6506
5.5 | 1.0521 | 0.01254 | -0.1023 | 83.8995
6 | 1.0852 | 0.01279 | -0.0977 | 84.8475
6.5 | 1.12 | 0.01306 | -0.0933 | 85.758
7 | 1.1456 | 0.01345 | -0.0872 | 85.1747
7.5 | 1.1601 | 0.01397 | -0.079 | 83.0422
8 | 1.1662 | 0.01501 | -0.0699 | 77.6949
8.5 | 1.1478 | 0.01771 | -0.0585 | 64.8108
9 | 1.1328 | 0.02131 | -0.0496 | 53.1581
9.5 | 1.1256 | 0.02513 | -0.043 | 44.7911
10 | 1.1289 | 0.02867 | -0.0381 | 39.3757
10.5 | 1.135 | 0.0323 | -0.0341 | 35.1393
11 | 1.1433 | 0.03596 | -0.0307 | 31.7937
11.5 | 1.1509 | 0.03987 | -0.0276 | 28.8663
12 | 1.1677 | 0.04317 | -0.0254 | 27.0489
12.5 | 1.1808 | 0.04684 | -0.0228 | 25.2092
13 | 1.1997 | 0.05013 | -0.0209 | 23.9318
13.5 | 1.2219 | 0.05325 | -0.0183 | 22.9465
14 | 1.2392 | 0.05691 | -0.0168 | 21.7747
14.5 | 1.2576 | 0.06058 | -0.0153 | 20.7593
15 | 1.2749 | 0.0648 | -0.0133 | 19.6744
15.5 | 1.2768 | 0.07048 | -0.0124 | 18.1158
16 | 1.2756 | 0.07683 | -0.0118 | 16.6029
16.5 | 1.2692 | 0.08394 | -0.012 | 15.1203
17 | 1.2566 | 0.09207 | -0.0131 | 13.6483
17.5 | 1.2421 | 0.10088 | -0.0149 | 12.3126
18 | 1.2077 | 0.11338 | -0.0191 | 10.6518
18.5 | 1.1688 | 0.12774 | -0.0263 | 9.1498
19 | 1.1257 | 0.14485 | -0.0368 | 7.7715
19.5 | 0.9433 | 0.22296 | -0.0771 | 4.2308
20 | 0.9358 | 0.23808 | -0.0895 | 3.9306

## 21. Re 250k Mach 0.25 (1)
BIGFOIL.COM POLAR EXPORT
NACA64A515
NACA64A515 |  |  |  | Cl Max: | 1.482 | at alpha= | 10 | deg
JavaFoil+Calcfoil stall+Eppler ext transition |  |  |  | L/D Max: | 87.429 | at alpha= | 6 | deg
Re: | 250000 |  |  | Cd Min: | 0.00964 | at alpha= | -3 | deg
Mach: | 0.25 |  |  | Cl=0 at alpha= | -4.0403 | deg
|  |  |  | @ Cl=0.1, Cd= | 0.010615
|  |  |  | @ Cl=0.4, Cd= | 0.010105
|  |  |  | @ Cl=0.6, Cd= | 0.010767
alpha (deg) | Cl | Cd | Cm | Cl/Cd
-18 | -0.339 | 0.27848 | -0.024 | -1.217
-17.5 | -0.393 | 0.26062 | -0.026 | -1.507
-17 | -0.439 | 0.21996 | -0.027 | -1.996
-16.5 | -0.481 | 0.19981 | -0.028 | -2.407
-16 | -0.519 | 0.18287 | -0.029 | -2.837
-15.5 | -0.552 | 0.16704 | -0.03 | -3.304
-15 | -0.58 | 0.15261 | -0.03 | -3.8
-14.5 | -0.602 | 0.13877 | -0.031 | -4.34
-14 | -0.619 | 0.13023 | -0.032 | -4.753
-13.5 | -0.629 | 0.11777 | -0.032 | -5.344
-13 | -0.634 | 0.10852 | -0.033 | -5.842
-12.5 | -0.632 | 0.10133 | -0.033 | -6.238
-12 | -0.624 | 0.09303 | -0.033 | -6.706
-11.5 | -0.607 | 0.08604 | -0.034 | -7.055
-11 | -0.585 | 0.08082 | -0.035 | -7.243
-10.5 | -0.56 | 0.07522 | -0.035 | -7.44
-10 | -0.53 | 0.07062 | -0.035 | -7.503
-9.5 | -0.497 | 0.0657 | -0.036 | -7.558
-9 | -0.46 | 0.06138 | -0.037 | -7.498
-8.5 | -0.421 | 0.05736 | -0.038 | -7.339
-8 | -0.379 | 0.05369 | -0.039 | -7.065
-7.5 | -0.335 | 0.05048 | -0.04 | -6.646
-7 | -0.29 | 0.04761 | -0.042 | -6.086
-6.5 | -0.302 | 0.01325 | -0.092 | -22.762
-6 | -0.242 | 0.01294 | -0.093 | -18.677
-5.5 | -0.181 | 0.01268 | -0.094 | -14.266
-5 | -0.119 | 0.01236 | -0.095 | -9.657
-4.5 | -0.057 | 0.01209 | -0.095 | -4.729
-4 | 0.005 | 0.01194 | -0.096 | 0.458
-3.5 | 0.068 | 0.01159 | -0.097 | 5.908
-3 | 0.132 | 0.00964 | -0.098 | 13.66
-2.5 | 0.195 | 0.0097 | -0.099 | 20.094
-2 | 0.259 | 0.00981 | -0.1 | 26.375
-1.5 | 0.322 | 0.00996 | -0.101 | 32.349
-1 | 0.385 | 0.01006 | -0.102 | 38.297
-0.5 | 0.448 | 0.01025 | -0.103 | 43.753
0 | 0.512 | 0.01044 | -0.104 | 49.008
0.5 | 0.575 | 0.01068 | -0.104 | 53.835
1 | 0.638 | 0.0109 | -0.105 | 58.55
1.5 | 0.696 | 0.01102 | -0.105 | 63.185
2 | 0.757 | 0.01125 | -0.106 | 67.259
2.5 | 0.818 | 0.0115 | -0.107 | 71.158
3 | 0.88 | 0.01178 | -0.107 | 74.657
3.5 | 0.936 | 0.01207 | -0.108 | 77.561
4 | 0.995 | 0.01236 | -0.109 | 80.546
4.5 | 1.053 | 0.01269 | -0.11 | 82.991
5 | 1.11 | 0.01309 | -0.11 | 84.8
5.5 | 1.164 | 0.01347 | -0.111 | 86.416
6 | 1.217 | 0.01392 | -0.112 | 87.429
6.5 | 1.263 | 0.02092 | -0.112 | 60.409
7 | 1.308 | 0.02278 | -0.112 | 57.439
7.5 | 1.351 | 0.02408 | -0.113 | 56.095
8 | 1.391 | 0.02546 | -0.113 | 54.612
8.5 | 1.424 | 0.02685 | -0.114 | 53.019
9 | 1.45 | 0.02827 | -0.114 | 51.295
9.5 | 1.47 | 0.0299 | -0.115 | 49.153
10 | 1.482 | 0.03156 | -0.115 | 46.953
10.5 | 1.239 | 0.07421 | -0.05 | 16.697
11 | 1.238 | 0.07946 | -0.051 | 15.584
11.5 | 1.229 | 0.08497 | -0.046 | 14.463
12 | 1.212 | 0.09284 | -0.049 | 13.058
12.5 | 1.18 | 0.09966 | -0.046 | 11.843
13 | 1.14 | 0.10923 | -0.046 | 10.436
13.5 | 1.091 | 0.11772 | -0.044 | 9.266
14 | 1.034 | 0.12999 | -0.044 | 7.952
14.5 | 0.969 | 0.14102 | -0.043 | 6.873
15 | 0.898 | 0.15633 | -0.042 | 5.745

## 22. Re 250k Mach 0.25 (2)
BIGFOIL.COM POLAR EXPORT
NACA64A515
NACA64A515 |  |  |  | Cl Max: | 1.2332 | at alpha= | 14.5 | deg
XFOIL ncrit=9 |  |  |  | L/D Max: | 83.3897 | at alpha= | 6.5 | deg
Re: | 250000 |  |  | Cd Min: | 0.23123 | at alpha= | 19.5 | deg
Mach: | 0.25 |  |  | Cl=0 at alpha= | -3.347 | deg
|  |  |  | @ Cl=0.1, Cd= | 0.012061
|  |  |  | @ Cl=0.4, Cd= | 0.012105
|  |  |  | @ Cl=0.6, Cd= | 0.012328
alpha (deg) | Cl | Cd | Cm | Cl/Cd
-20 | -0.4833 | 0.22296 | -0.0228 | -2.1677
-19.5 | -0.465 | 0.217 | -0.0253 | -2.1429
-19 | -0.4489 | 0.21089 | -0.0285 | -2.1286
-18.5 | -0.4393 | 0.20443 | -0.0336 | -2.1489
-17.5 | -0.4072 | 0.19112 | -0.0379 | -2.1306
-17 | -0.3938 | 0.18499 | -0.0404 | -2.1288
-16.5 | -0.3989 | 0.17888 | -0.0466 | -2.23
-16 | -0.3798 | 0.1709 | -0.0466 | -2.2224
-15.5 | -0.3657 | 0.1655 | -0.047 | -2.2097
-15 | -0.3593 | 0.15973 | -0.0481 | -2.2494
-14.5 | -0.3796 | 0.15372 | -0.0524 | -2.4694
-14 | -0.3808 | 0.14668 | -0.0509 | -2.5961
-13.5 | -0.3682 | 0.14332 | -0.0464 | -2.5691
-13 | -0.3728 | 0.1389 | -0.0443 | -2.6839
-12.5 | -0.2549 | 0.11917 | -0.0613 | -2.139
-12 | -0.2285 | 0.11237 | -0.0658 | -2.0335
-11.5 | -0.2562 | 0.10123 | -0.076 | -2.5309
-11 | -0.2293 | 0.09238 | -0.0785 | -2.4821
-10.5 | -0.2068 | 0.08464 | -0.083 | -2.4433
-10 | -0.3397 | 0.08733 | -0.0776 | -3.8898
-9.5 | -0.3301 | 0.07518 | -0.0907 | -4.3908
-9 | -0.4812 | 0.0446 | -0.1091 | -10.7892
-8.5 | -0.4619 | 0.03683 | -0.1097 | -12.5414
-8 | -0.4367 | 0.03193 | -0.1071 | -13.6768
-7.5 | -0.3993 | 0.02753 | -0.1052 | -14.5042
-7 | -0.329 | 0.02368 | -0.1088 | -13.8936
-6.5 | -0.2765 | 0.02169 | -0.108 | -12.7478
-6 | -0.205 | 0.01927 | -0.1107 | -10.6383
-5.5 | -0.1618 | 0.01792 | -0.108 | -9.029
-5 | -0.1162 | 0.01655 | -0.1058 | -7.0211
-4.5 | -0.0609 | 0.0151 | -0.1054 | -4.0331
-4 | -0.0312 | 0.0137 | -0.1003 | -2.2774
-3.5 | -0.0142 | 0.0122 | -0.0925 | -1.1639
-3 | 0.0322 | 0.01213 | -0.0895 | 2.6546
-2.5 | 0.089 | 0.01207 | -0.0886 | 7.3737
-2 | 0.1474 | 0.01202 | -0.0881 | 12.2629
-1.5 | 0.1947 | 0.01219 | -0.0851 | 15.9721
-1 | 0.2465 | 0.01224 | -0.0835 | 20.1389
-0.5 | 0.3038 | 0.01216 | -0.0834 | 24.9836
0 | 0.3667 | 0.01207 | -0.0844 | 30.3811
0.5 | 0.4136 | 0.01212 | -0.0822 | 34.1254
1 | 0.4629 | 0.01219 | -0.0806 | 37.9737
1.5 | 0.5185 | 0.01224 | -0.0803 | 42.3611
2 | 0.5749 | 0.01228 | -0.0801 | 46.816
2.5 | 0.6221 | 0.01237 | -0.0781 | 50.291
3 | 0.6795 | 0.01246 | -0.0782 | 54.5345
3.5 | 0.7479 | 0.01249 | -0.0806 | 59.8799
4 | 0.8378 | 0.01265 | -0.0879 | 66.2292
4.5 | 0.9595 | 0.01281 | -0.1017 | 74.9024
5 | 1.033 | 0.01291 | -0.1052 | 80.0155
5.5 | 1.0676 | 0.01305 | -0.1003 | 81.8084
6 | 1.1048 | 0.01329 | -0.0959 | 83.1302
6.5 | 1.1341 | 0.0136 | -0.0898 | 83.3897
7 | 1.1526 | 0.01403 | -0.0817 | 82.1525
7.5 | 1.1647 | 0.01475 | -0.0729 | 78.9627
8 | 1.1582 | 0.01657 | -0.0622 | 69.8974
8.5 | 1.1331 | 0.02026 | -0.0511 | 55.9279
9 | 1.1172 | 0.02448 | -0.0431 | 45.6373
9.5 | 1.1129 | 0.0286 | -0.0374 | 38.9126
10 | 1.1166 | 0.03254 | -0.0331 | 34.3147
10.5 | 1.1229 | 0.03656 | -0.0295 | 30.7139
11 | 1.1316 | 0.04062 | -0.0264 | 27.8582
11.5 | 1.1413 | 0.04473 | -0.0235 | 25.5153
12 | 1.1551 | 0.04859 | -0.021 | 23.7724
12.5 | 1.1741 | 0.05213 | -0.0185 | 22.5225
13 | 1.1932 | 0.05575 | -0.0163 | 21.4027
13.5 | 1.2134 | 0.05964 | -0.0136 | 20.3454
14 | 1.2248 | 0.06447 | -0.012 | 18.998
14.5 | 1.2332 | 0.06979 | -0.0107 | 17.6702
15 | 1.2264 | 0.07717 | -0.01 | 15.8922
15.5 | 1.2066 | 0.08643 | -0.011 | 13.9604
16 | 1.1804 | 0.09718 | -0.0136 | 12.1465
16.5 | 1.1452 | 0.11026 | -0.0186 | 10.3864
17 | 1.1027 | 0.12595 | -0.0266 | 8.7551
17.5 | 1.052 | 0.14571 | -0.0386 | 7.2198
18 | 0.9896 | 0.1724 | -0.0556 | 5.7401
18.5 | 0.9157 | 0.21908 | -0.0787 | 4.1798
19 | 0.9252 | 0.22789 | -0.0844 | 4.0599
19.5 | 0.9531 | 0.23123 | -0.0823 | 4.1219

## 23. Re 250k Mach 0.50 (1)
BIGFOIL.COM POLAR EXPORT
NACA64A515
NACA64A515 |  |  |  | Cl Max: | 1.404 | at alpha= | 7.5 | deg
JavaFoil+Calcfoil stall+Eppler ext transition |  |  |  | L/D Max: | 81.138 | at alpha= | 5 | deg
Re: | 250000 |  |  | Cd Min: | 0.0103 | at alpha= | -3 | deg
Mach: | 0.5 |  |  | Cl=0 at alpha= | -4.0429 | deg
|  |  |  | @ Cl=0.1, Cd= | 0.011763
|  |  |  | @ Cl=0.4, Cd= | 0.010852
|  |  |  | @ Cl=0.6, Cd= | 0.011429
alpha (deg) | Cl | Cd | Cm | Cl/Cd
-20 | -0.893 | 0.26273 | -0.042 | -3.4
-19.5 | -0.866 | 0.25913 | -0.043 | -3.343
-19 | -0.839 | 0.2552 | -0.043 | -3.287
-18.5 | -0.809 | 0.24657 | -0.042 | -3.283
-18 | -0.782 | 0.24057 | -0.042 | -3.25
-17.5 | -0.754 | 0.22885 | -0.043 | -3.297
-17 | -0.727 | 0.23546 | -0.043 | -3.087
-16.5 | -0.7 | 0.21781 | -0.044 | -3.212
-16 | -0.672 | 0.20619 | -0.044 | -3.259
-15.5 | -0.643 | 0.19763 | -0.042 | -3.252
-15 | -0.615 | 0.19659 | -0.042 | -3.128
-14.5 | -0.587 | 0.18741 | -0.043 | -3.134
-14 | -0.56 | 0.18195 | -0.043 | -3.075
-13.5 | -0.532 | 0.17788 | -0.044 | -2.99
-13 | -0.503 | 0.17075 | -0.041 | -2.944
-12.5 | -0.475 | 0.16273 | -0.041 | -2.918
-12 | -0.447 | 0.15585 | -0.042 | -2.869
-11.5 | -0.419 | 0.15215 | -0.042 | -2.755
-11 | -0.391 | 0.14896 | -0.042 | -2.627
-10.5 | -0.363 | 0.13649 | -0.039 | -2.656
-10 | -0.335 | 0.13585 | -0.038 | -2.463
-9.5 | -0.307 | 0.12041 | -0.039 | -2.547
-9 | -0.279 | 0.11393 | -0.04 | -2.446
-8.5 | -0.368 | 0.07287 | -0.039 | -5.046
-8 | -0.376 | 0.06254 | -0.041 | -6.006
-7.5 | -0.349 | 0.05656 | -0.042 | -6.168
-7 | -0.308 | 0.05157 | -0.043 | -5.982
-6.5 | -0.262 | 0.0476 | -0.045 | -5.513
-6 | -0.213 | 0.04435 | -0.048 | -4.799
-5.5 | -0.162 | 0.04051 | -0.059 | -3.994
-5 | -0.132 | 0.01363 | -0.106 | -9.694
-4.5 | -0.064 | 0.01323 | -0.107 | -4.801
-4 | 0.006 | 0.01283 | -0.108 | 0.474
-3.5 | 0.076 | 0.01251 | -0.109 | 6.1
-3 | 0.147 | 0.0103 | -0.11 | 14.268
-2.5 | 0.218 | 0.0104 | -0.111 | 20.942
-2 | 0.289 | 0.01053 | -0.112 | 27.463
-1.5 | 0.36 | 0.01079 | -0.113 | 33.36
-1 | 0.431 | 0.0109 | -0.113 | 39.537
-0.5 | 0.501 | 0.01106 | -0.114 | 45.316
0 | 0.566 | 0.01133 | -0.114 | 49.973
0.5 | 0.635 | 0.01153 | -0.115 | 55.096
1 | 0.704 | 0.01182 | -0.116 | 59.603
1.5 | 0.773 | 0.0121 | -0.117 | 63.914
2 | 0.842 | 0.01242 | -0.118 | 67.764
2.5 | 0.91 | 0.01278 | -0.119 | 71.24
3 | 0.979 | 0.01317 | -0.119 | 74.325
3.5 | 1.039 | 0.01357 | -0.12 | 76.622
4 | 1.104 | 0.01403 | -0.121 | 78.716
4.5 | 1.166 | 0.01452 | -0.122 | 80.312
5 | 1.225 | 0.0151 | -0.122 | 81.138
5.5 | 1.279 | 0.01581 | -0.123 | 80.919
6 | 1.322 | 0.02514 | -0.123 | 52.588
6.5 | 1.362 | 0.02724 | -0.124 | 50.02
7 | 1.392 | 0.02927 | -0.124 | 47.549
7.5 | 1.404 | 0.03163 | -0.125 | 44.402
8 | 1.156 | 0.06037 | -0.053 | 19.155
8.5 | 1.071 | 0.06976 | -0.045 | 15.354
9 | 0.724 | 0.11547 | -0.045 | 6.272
9.5 | 0.751 | 0.11891 | -0.046 | 6.319
10 | 0.779 | 0.1321 | -0.053 | 5.898
10.5 | 0.806 | 0.13584 | -0.053 | 5.934
11 | 0.833 | 0.14164 | -0.056 | 5.885
11.5 | 0.861 | 0.15944 | -0.06 | 5.402
12 | 0.888 | 0.15915 | -0.061 | 5.581
12.5 | 0.917 | 0.17976 | -0.066 | 5.099

## 24. Re 250k Mach 0.50 (2)
BIGFOIL.COM POLAR EXPORT
NACA64A515
NACA64A515 |  |  |  | Cl Max: | 1.1715 | at alpha= | 7 | deg
XFOIL ncrit=9 |  |  |  | L/D Max: | 69.8646 | at alpha= | 6 | deg
Re: | 250000 |  |  | Cd Min: | 0.19142 | at alpha= | -20 | deg
Mach: | 0.5 |  |  | Cl=0 at alpha= | -3.4669 | deg
|  |  |  | @ Cl=0.1, Cd= | 0.012858
|  |  |  | @ Cl=0.4, Cd= | 0.013638
|  |  |  | @ Cl=0.6, Cd= | 0.014422
alpha (deg) | Cl | Cd | Cm | Cl/Cd
-20 | -0.2916 | 0.19142 | -0.0424 | -1.5234
-19.5 | -0.2856 | 0.18707 | -0.045 | -1.5267
-18.5 | -0.2737 | 0.17865 | -0.0458 | -1.532
-18 | -0.2723 | 0.17597 | -0.0445 | -1.5474
-17.5 | -0.2776 | 0.17353 | -0.044 | -1.5997
-17 | -0.2933 | 0.17275 | -0.0449 | -1.6978
-16.5 | -0.2813 | 0.16689 | -0.0416 | -1.6855
-16 | -0.2788 | 0.16409 | -0.0396 | -1.6991
-15.5 | -0.2687 | 0.15882 | -0.045 | -1.6919
-14.5 | -0.2278 | 0.14555 | -0.0561 | -1.5651
-14 | -0.208 | 0.14009 | -0.0619 | -1.4848
-13.5 | -0.2233 | 0.13715 | -0.0702 | -1.6281
-13 | -0.1872 | 0.12844 | -0.0726 | -1.4575
-12.5 | -0.1602 | 0.12181 | -0.0779 | -1.3152
-12 | -0.1703 | 0.11504 | -0.0868 | -1.4804
-11.5 | -0.1384 | 0.10658 | -0.0897 | -1.2986
-11 | -0.1118 | 0.09895 | -0.0952 | -1.1299
-10.5 | -0.1299 | 0.08962 | -0.105 | -1.4495
-10 | -0.0991 | 0.08076 | -0.1077 | -1.2271
-9.5 | -0.2226 | 0.08234 | -0.1067 | -2.7034
-9 | -0.2125 | 0.07231 | -0.1142 | -2.9387
-8.5 | -0.2198 | 0.05558 | -0.1336 | -3.9547
-8 | -0.2437 | 0.0434 | -0.1473 | -5.6152
-7.5 | -0.2715 | 0.03744 | -0.1446 | -7.2516
-7 | -0.2747 | 0.03223 | -0.1398 | -8.5231
-6.5 | -0.2575 | 0.02786 | -0.1345 | -9.2426
-6 | -0.2208 | 0.02455 | -0.13 | -8.9939
-5.5 | -0.1524 | 0.02097 | -0.1303 | -7.2675
-5 | -0.1071 | 0.01924 | -0.1259 | -5.5665
-4.5 | -0.0658 | 0.01761 | -0.1207 | -3.7365
-4 | -0.0274 | 0.01635 | -0.1151 | -1.6758
-3 | 0.024 | 0.013 | -0.1003 | 1.8462
-2.5 | 0.0725 | 0.01285 | -0.0955 | 5.642
-2 | 0.1426 | 0.01287 | -0.095 | 11.08
-1.5 | 0.192 | 0.01312 | -0.0908 | 14.6341
-1 | 0.2402 | 0.0135 | -0.0863 | 17.7926
-0.5 | 0.2969 | 0.01357 | -0.0842 | 21.8791
0 | 0.3666 | 0.01356 | -0.0849 | 27.0354
0.5 | 0.4182 | 0.01368 | -0.0821 | 30.5702
1 | 0.4655 | 0.01389 | -0.0786 | 33.5133
1.5 | 0.5281 | 0.01405 | -0.0781 | 37.5872
2 | 0.5819 | 0.01426 | -0.0758 | 40.8065
2.5 | 0.6243 | 0.01464 | -0.0714 | 42.6434
3 | 0.6952 | 0.0148 | -0.0723 | 46.973
3.5 | 0.7466 | 0.0151 | -0.0696 | 49.4437
4 | 0.8126 | 0.01549 | -0.07 | 52.4597
4.5 | 0.945 | 0.01582 | -0.0833 | 59.7345
5.5 | 1.1011 | 0.01594 | -0.086 | 69.0778
6 | 1.1353 | 0.01625 | -0.0787 | 69.8646
6.5 | 1.1565 | 0.01691 | -0.0697 | 68.3915
7 | 1.1715 | 0.01813 | -0.0606 | 64.6167
7.5 | 1.16 | 0.021 | -0.0497 | 55.2381
8 | 1.1237 | 0.02638 | -0.0394 | 42.5967
8.5 | 1.0942 | 0.03267 | -0.0324 | 33.4925
9 | 1.0811 | 0.03863 | -0.0277 | 27.986
9.5 | 1.0781 | 0.04429 | -0.024 | 24.3418
10.5 | 1.088 | 0.05493 | -0.0177 | 19.807
11 | 1.1046 | 0.05957 | -0.0145 | 18.5429
11.5 | 1.1167 | 0.06492 | -0.0115 | 17.2012
12 | 1.1211 | 0.07148 | -0.0096 | 15.6841

## 25. Re 500k Mach 0.00 (1)
BIGFOIL.COM POLAR EXPORT
NACA64A515
NACA64A515 |  |  |  | Cl Max: | 1.538 | at alpha= | 12 | deg
JavaFoil+Calcfoil stall+Eppler ext transition |  |  |  | L/D Max: | 113.655 | at alpha= | 6.5 | deg
Re: | 500000 |  |  | Cd Min: | 0.00758 | at alpha= | -3.5 | deg
Mach: | 0 |  |  | Cl=0 at alpha= | -4.0417 | deg
|  |  |  | @ Cl=0.1, Cd= | 0.0075855
|  |  |  | @ Cl=0.4, Cd= | 0.0079631
|  |  |  | @ Cl=0.6, Cd= | 0.0083857
alpha (deg) | Cl | Cd | Cm | Cl/Cd
-20 | -0.633 | 0.20982 | -0.028 | -3.015
-19.5 | -0.651 | 0.19759 | -0.028 | -3.294
-19 | -0.669 | 0.19012 | -0.029 | -3.516
-18.5 | -0.685 | 0.17788 | -0.029 | -3.851
-18 | -0.7 | 0.16815 | -0.029 | -4.164
-17.5 | -0.712 | 0.15853 | -0.03 | -4.492
-17 | -0.72 | 0.14891 | -0.03 | -4.838
-16.5 | -0.727 | 0.13945 | -0.031 | -5.212
-16 | -0.731 | 0.13109 | -0.031 | -5.576
-15.5 | -0.732 | 0.12399 | -0.032 | -5.907
-15 | -0.731 | 0.11855 | -0.032 | -6.164
-14.5 | -0.726 | 0.11068 | -0.032 | -6.56
-14 | -0.719 | 0.10383 | -0.034 | -6.923
-13.5 | -0.708 | 0.09839 | -0.034 | -7.191
-13 | -0.692 | 0.09115 | -0.033 | -7.596
-12.5 | -0.675 | 0.08594 | -0.035 | -7.85
-12 | -0.653 | 0.08131 | -0.034 | -8.027
-11.5 | -0.626 | 0.07632 | -0.034 | -8.201
-11 | -0.596 | 0.07174 | -0.035 | -8.315
-10.5 | -0.565 | 0.06765 | -0.036 | -8.345
-10 | -0.53 | 0.06374 | -0.036 | -8.315
-9.5 | -0.494 | 0.05985 | -0.04 | -8.257
-9 | -0.456 | 0.0556 | -0.042 | -8.204
-8.5 | -0.416 | 0.05199 | -0.045 | -8.001
-8 | -0.462 | 0.01208 | -0.086 | -38.237
-7.5 | -0.407 | 0.01173 | -0.087 | -34.746
-7 | -0.351 | 0.01138 | -0.088 | -30.841
-6.5 | -0.293 | 0.011 | -0.089 | -26.662
-6 | -0.235 | 0.01075 | -0.09 | -21.84
-5.5 | -0.176 | 0.01045 | -0.091 | -16.803
-5 | -0.116 | 0.01021 | -0.092 | -11.346
-4.5 | -0.055 | 0.01002 | -0.092 | -5.532
-4 | 0.005 | 0.00982 | -0.093 | 0.539
-3.5 | 0.066 | 0.00758 | -0.094 | 8.753
-3 | 0.128 | 0.00759 | -0.095 | 16.808
-2.5 | 0.189 | 0.00763 | -0.096 | 24.762
-2 | 0.251 | 0.00772 | -0.097 | 32.461
-1.5 | 0.312 | 0.00781 | -0.098 | 39.902
-1 | 0.373 | 0.00791 | -0.099 | 47.167
-0.5 | 0.434 | 0.00803 | -0.099 | 54.067
0 | 0.496 | 0.00814 | -0.1 | 60.871
0.5 | 0.557 | 0.00828 | -0.101 | 67.245
1 | 0.618 | 0.00843 | -0.102 | 73.296
1.5 | 0.679 | 0.0086 | -0.103 | 78.946
2 | 0.74 | 0.00876 | -0.104 | 84.409
2.5 | 0.801 | 0.00896 | -0.104 | 89.408
3 | 0.862 | 0.00921 | -0.105 | 93.572
3.5 | 0.918 | 0.00942 | -0.106 | 97.516
4 | 0.977 | 0.00961 | -0.107 | 101.69
4.5 | 1.033 | 0.0095 | -0.107 | 108.784
5 | 1.086 | 0.01 | -0.108 | 108.626
5.5 | 1.138 | 0.0103 | -0.108 | 110.499
6 | 1.19 | 0.01058 | -0.109 | 112.497
6.5 | 1.241 | 0.01092 | -0.11 | 113.655
7 | 1.282 | 0.01856 | -0.109 | 69.048
7.5 | 1.327 | 0.0196 | -0.11 | 67.691
8 | 1.37 | 0.02052 | -0.111 | 66.742
8.5 | 1.408 | 0.02172 | -0.111 | 64.81
9 | 1.44 | 0.02277 | -0.112 | 63.219
9.5 | 1.468 | 0.02398 | -0.112 | 61.224
10 | 1.493 | 0.02519 | -0.112 | 59.253
10.5 | 1.512 | 0.02621 | -0.113 | 57.698
11 | 1.527 | 0.02769 | -0.113 | 55.137
11.5 | 1.536 | 0.02896 | -0.114 | 53.036
12 | 1.538 | 0.03073 | -0.114 | 50.052
12.5 | 1.53 | 0.03255 | -0.114 | 47.005
13 | 1.51 | 0.03505 | -0.114 | 43.083
13.5 | 1.478 | 0.03923 | -0.113 | 37.667
14 | 1.274 | 0.09295 | -0.08 | 13.707
14.5 | 1.225 | 0.11047 | -0.061 | 11.088
15 | 1.2 | 0.11713 | -0.061 | 10.245
15.5 | 1.169 | 0.126 | -0.056 | 9.281
16 | 1.142 | 0.13074 | -0.061 | 8.734
16.5 | 1.107 | 0.13889 | -0.057 | 7.973
17 | 1.072 | 0.14807 | -0.054 | 7.24

## 26. Re 500k Mach 0.00 (2)
BIGFOIL.COM POLAR EXPORT
NACA64A515
NACA64A515 |  |  |  | Cl Max: | 1.3378 | at alpha= | 17 | deg
XFOIL ncrit=9 |  |  |  | L/D Max: | 110.949 | at alpha= | 5.5 | deg
Re: | 500000 |  |  | Cd Min: | 0.17197 | at alpha= | -16.5 | deg
Mach: | 0 |  |  | Cl=0 at alpha= | -4.191 | deg
|  |  |  | @ Cl=0.1, Cd= | 0.0078794
|  |  |  | @ Cl=0.4, Cd= | 0.0081804
|  |  |  | @ Cl=0.6, Cd= | 0.0085256
alpha (deg) | Cl | Cd | Cm | Cl/Cd
-16.5 | -0.3928 | 0.17197 | -0.0411 | -2.2841
-16 | -0.4007 | 0.16146 | -0.0474 | -2.4817
-15.5 | -0.3941 | 0.15419 | -0.0483 | -2.5559
-15 | -0.3783 | 0.1509 | -0.0472 | -2.507
-14.5 | -0.3773 | 0.14628 | -0.0464 | -2.5793
-14 | -0.4056 | 0.13766 | -0.0475 | -2.9464
-13.5 | -0.403 | 0.12712 | -0.0523 | -3.1702
-13 | -0.3779 | 0.12052 | -0.0572 | -3.1356
-12.5 | -0.5854 | 0.05708 | -0.0989 | -10.2558
-12 | -0.6203 | 0.04416 | -0.112 | -14.0466
-11.5 | -0.6372 | 0.03635 | -0.1156 | -17.5296
-11 | -0.6112 | 0.02913 | -0.1187 | -20.9818
-10.5 | -0.5714 | 0.02623 | -0.1193 | -21.7842
-10 | -0.5076 | 0.02381 | -0.1238 | -21.3188
-9.5 | -0.4614 | 0.0215 | -0.124 | -21.4605
-9 | -0.3992 | 0.01972 | -0.1267 | -20.2434
-8.5 | -0.3591 | 0.01727 | -0.1251 | -20.7933
-8 | -0.3121 | 0.01616 | -0.1242 | -19.3131
-7.5 | -0.2623 | 0.01503 | -0.1237 | -17.4518
-7 | -0.2246 | 0.01412 | -0.1205 | -15.9065
-6.5 | -0.1885 | 0.01301 | -0.1172 | -14.4889
-6 | -0.1411 | 0.01238 | -0.1158 | -11.3974
-5.5 | -0.1007 | 0.01154 | -0.113 | -8.7262
-5 | -0.0609 | 0.01095 | -0.1099 | -5.5616
-4.5 | -0.0212 | 0.01026 | -0.1069 | -2.0663
-4 | 0.0131 | 0.00924 | -0.103 | 1.4177
-3.5 | 0.0415 | 0.00807 | -0.098 | 5.1425
-3 | 0.0871 | 0.00789 | -0.0957 | 11.0393
-2.5 | 0.1358 | 0.00785 | -0.0941 | 17.2994
-2 | 0.1862 | 0.00789 | -0.0929 | 23.5995
-1.5 | 0.2355 | 0.00794 | -0.0914 | 29.6599
-1 | 0.2812 | 0.00803 | -0.0891 | 35.0187
-0.5 | 0.3294 | 0.00809 | -0.0874 | 40.7169
0 | 0.3792 | 0.00816 | -0.0862 | 46.4706
0.5 | 0.4301 | 0.00821 | -0.0852 | 52.3873
1 | 0.4816 | 0.0083 | -0.0844 | 58.0241
1.5 | 0.5292 | 0.00836 | -0.0828 | 63.3014
2 | 0.5782 | 0.00847 | -0.0814 | 68.2645
2.5 | 0.6292 | 0.0086 | -0.0806 | 73.1628
3 | 0.6774 | 0.0087 | -0.0791 | 77.8621
3.5 | 0.7241 | 0.00879 | -0.0773 | 82.3777
4 | 0.7715 | 0.00888 | -0.0757 | 86.8806
4.5 | 0.8208 | 0.00894 | -0.0746 | 91.8121
5.5 | 1.0285 | 0.00927 | -0.0972 | 110.9493
6 | 1.0736 | 0.00973 | -0.0955 | 110.3392
6.5 | 1.1009 | 0.01016 | -0.0899 | 108.3563
7 | 1.1251 | 0.01084 | -0.084 | 103.7915
7.5 | 1.1281 | 0.01253 | -0.0749 | 90.0319
8 | 1.1266 | 0.01504 | -0.0662 | 74.9069
8.5 | 1.135 | 0.01742 | -0.0599 | 65.155
9 | 1.1479 | 0.01976 | -0.0548 | 58.0921
9.5 | 1.1663 | 0.02192 | -0.0507 | 53.2071
10 | 1.1848 | 0.02421 | -0.0469 | 48.9385
10.5 | 1.2028 | 0.02669 | -0.0435 | 45.0656
11 | 1.2222 | 0.02917 | -0.0405 | 41.8992
11.5 | 1.2384 | 0.03203 | -0.0375 | 38.6638
12 | 1.2474 | 0.03562 | -0.0345 | 35.0197
12.5 | 1.2637 | 0.03879 | -0.0323 | 32.578
13 | 1.2791 | 0.04216 | -0.0304 | 30.3392
13.5 | 1.2822 | 0.04679 | -0.028 | 27.4033
14 | 1.2978 | 0.05041 | -0.0267 | 25.7449
14.5 | 1.3085 | 0.05462 | -0.0254 | 23.9564
15 | 1.3147 | 0.05939 | -0.0244 | 22.1367
15.5 | 1.3204 | 0.06435 | -0.0233 | 20.519
16 | 1.3284 | 0.06921 | -0.0228 | 19.1938
16.5 | 1.3348 | 0.07455 | -0.0228 | 17.9048
17 | 1.3378 | 0.08041 | -0.0234 | 16.6372
17.5 | 1.3332 | 0.0869 | -0.0231 | 15.3418
18 | 1.3303 | 0.09408 | -0.0245 | 14.1401
18.5 | 1.324 | 0.10182 | -0.0263 | 13.0033
19 | 1.3156 | 0.11017 | -0.0289 | 11.9415
19.5 | 1.3045 | 0.11936 | -0.0326 | 10.9291
20 | 1.2883 | 0.12954 | -0.0369 | 9.9452

## 27. Re 500k Mach 0.10 (1)
BIGFOIL.COM POLAR EXPORT
NACA64A515
NACA64A515 |  |  |  | Cl Max: | 1.531 | at alpha= | 11.5 | deg
JavaFoil+Calcfoil stall+Eppler ext transition |  |  |  | L/D Max: | 113.401 | at alpha= | 6.5 | deg
Re: | 500000 |  |  | Cd Min: | 0.00759 | at alpha= | -3.5 | deg
Mach: | 0.1 |  |  | Cl=0 at alpha= | -4.041 | deg
|  |  |  | @ Cl=0.1, Cd= | 0.0075954
|  |  |  | @ Cl=0.4, Cd= | 0.0079792
|  |  |  | @ Cl=0.6, Cd= | 0.0084256
alpha (deg) | Cl | Cd | Cm | Cl/Cd
-20 | -0.585 | 0.21207 | -0.028 | -2.757
-19.5 | -0.606 | 0.20569 | -0.028 | -2.947
-19 | -0.627 | 0.19129 | -0.028 | -3.277
-18.5 | -0.647 | 0.18062 | -0.029 | -3.581
-18 | -0.666 | 0.17242 | -0.029 | -3.86
-17.5 | -0.681 | 0.16169 | -0.03 | -4.212
-17 | -0.693 | 0.15021 | -0.03 | -4.612
-16.5 | -0.702 | 0.14279 | -0.03 | -4.918
-16 | -0.71 | 0.13408 | -0.031 | -5.292
-15.5 | -0.714 | 0.12533 | -0.032 | -5.697
-15 | -0.715 | 0.11911 | -0.032 | -6.006
-14.5 | -0.713 | 0.11301 | -0.032 | -6.313
-14 | -0.708 | 0.10439 | -0.033 | -6.786
-13.5 | -0.699 | 0.09849 | -0.034 | -7.102
-13 | -0.687 | 0.09312 | -0.034 | -7.375
-12.5 | -0.67 | 0.08714 | -0.034 | -7.694
-12 | -0.65 | 0.08171 | -0.034 | -7.955
-11.5 | -0.624 | 0.07698 | -0.034 | -8.11
-11 | -0.596 | 0.07207 | -0.035 | -8.268
-10.5 | -0.565 | 0.06787 | -0.037 | -8.323
-10 | -0.531 | 0.0639 | -0.038 | -8.311
-9.5 | -0.495 | 0.06006 | -0.04 | -8.241
-9 | -0.457 | 0.0559 | -0.041 | -8.17
-8.5 | -0.417 | 0.05237 | -0.044 | -7.96
-8 | -0.459 | 0.01179 | -0.086 | -38.917
-7.5 | -0.409 | 0.01189 | -0.088 | -34.414
-7 | -0.352 | 0.01146 | -0.088 | -30.755
-6.5 | -0.295 | 0.01102 | -0.089 | -26.727
-6 | -0.236 | 0.01078 | -0.09 | -21.897
-5.5 | -0.176 | 0.01052 | -0.091 | -16.776
-5 | -0.116 | 0.01027 | -0.092 | -11.33
-4.5 | -0.056 | 0.01004 | -0.093 | -5.549
-4 | 0.005 | 0.00988 | -0.094 | 0.539
-3.5 | 0.067 | 0.00759 | -0.095 | 8.786
-3 | 0.128 | 0.0076 | -0.096 | 16.873
-2.5 | 0.19 | 0.00765 | -0.096 | 24.825
-2 | 0.252 | 0.00774 | -0.097 | 32.547
-1.5 | 0.313 | 0.00783 | -0.098 | 40.045
-1 | 0.375 | 0.00793 | -0.099 | 47.308
-0.5 | 0.436 | 0.00805 | -0.1 | 54.215
0 | 0.498 | 0.00818 | -0.101 | 60.89
0.5 | 0.559 | 0.0083 | -0.102 | 67.443
1 | 0.621 | 0.00849 | -0.102 | 73.103
1.5 | 0.682 | 0.00862 | -0.103 | 79.109
2 | 0.744 | 0.00878 | -0.104 | 84.638
2.5 | 0.805 | 0.00899 | -0.105 | 89.558
3 | 0.866 | 0.00924 | -0.106 | 93.677
3.5 | 0.923 | 0.00946 | -0.107 | 97.583
4 | 0.982 | 0.00971 | -0.107 | 101.142
4.5 | 1.037 | 0.00924 | -0.108 | 112.265
5 | 1.09 | 0.01005 | -0.108 | 108.531
5.5 | 1.143 | 0.01035 | -0.109 | 110.429
6 | 1.196 | 0.01064 | -0.109 | 112.405
6.5 | 1.246 | 0.01099 | -0.11 | 113.401
7 | 1.287 | 0.01874 | -0.11 | 68.642
7.5 | 1.332 | 0.01978 | -0.111 | 67.316
8 | 1.374 | 0.02076 | -0.111 | 66.214
8.5 | 1.411 | 0.02196 | -0.112 | 64.256
9 | 1.442 | 0.0231 | -0.112 | 62.439
9.5 | 1.47 | 0.02427 | -0.112 | 60.577
10 | 1.493 | 0.02551 | -0.113 | 58.536
10.5 | 1.511 | 0.02672 | -0.113 | 56.539
11 | 1.523 | 0.02826 | -0.114 | 53.903
11.5 | 1.531 | 0.02946 | -0.114 | 51.948
12 | 1.529 | 0.03126 | -0.115 | 48.917
12.5 | 1.516 | 0.03341 | -0.115 | 45.391
13 | 1.491 | 0.03641 | -0.114 | 40.938
13.5 | 1.448 | 0.04189 | -0.112 | 34.555
14 | 1.241 | 0.09869 | -0.075 | 12.576
14.5 | 1.196 | 0.11314 | -0.056 | 10.573
15 | 1.167 | 0.12092 | -0.057 | 9.654
15.5 | 1.133 | 0.12971 | -0.052 | 8.735
16 | 1.098 | 0.135 | -0.052 | 8.133
16.5 | 1.061 | 0.14372 | -0.053 | 7.385

## 28. Re 500k Mach 0.10 (2)
BIGFOIL.COM POLAR EXPORT
NACA64A515
NACA64A515 |  |  |  | Cl Max: | 1.3278 | at alpha= | 17 | deg
XFOIL ncrit=9 |  |  |  | L/D Max: | 110.354 | at alpha= | 5.5 | deg
Re: | 500000 |  |  | Cd Min: | 0.16223 | at alpha= | -16 | deg
Mach: | 0.1 |  |  | Cl=0 at alpha= | -4.2026 | deg
|  |  |  | @ Cl=0.1, Cd= | 0.0079018
|  |  |  | @ Cl=0.4, Cd= | 0.0082034
|  |  |  | @ Cl=0.6, Cd= | 0.0085555
alpha (deg) | Cl | Cd | Cm | Cl/Cd
-16 | -0.3992 | 0.16223 | -0.0475 | -2.4607
-15.5 | -0.3925 | 0.15496 | -0.0484 | -2.5329
-15 | -0.3769 | 0.15164 | -0.0472 | -2.4855
-14.5 | -0.3764 | 0.14715 | -0.0462 | -2.5579
-14 | -0.4042 | 0.13879 | -0.0472 | -2.9123
-13.5 | -0.3977 | 0.12803 | -0.0527 | -3.1063
-13 | -0.3723 | 0.1214 | -0.0576 | -3.0667
-12.5 | -0.5179 | 0.06994 | -0.088 | -7.4049
-12 | -0.4355 | 0.07675 | -0.0874 | -5.6743
-11.5 | -0.433 | 0.06575 | -0.0996 | -6.5856
-11 | -0.6048 | 0.03058 | -0.1203 | -19.7776
-10.5 | -0.5679 | 0.02719 | -0.121 | -20.8864
-10 | -0.5058 | 0.02451 | -0.1255 | -20.6365
-9.5 | -0.4607 | 0.02203 | -0.1255 | -20.9124
-9 | -0.3989 | 0.01997 | -0.1283 | -19.975
-8.5 | -0.359 | 0.01751 | -0.1264 | -20.5026
-8 | -0.3131 | 0.01637 | -0.1253 | -19.1265
-7.5 | -0.2615 | 0.01517 | -0.1251 | -17.238
-7 | -0.2225 | 0.01437 | -0.122 | -15.4836
-6.5 | -0.1885 | 0.0131 | -0.1182 | -14.3893
-6 | -0.1429 | 0.01245 | -0.1164 | -11.4779
-5.5 | -0.0997 | 0.0116 | -0.1141 | -8.5948
-5 | -0.0607 | 0.01099 | -0.1107 | -5.5232
-4.5 | -0.0207 | 0.01034 | -0.1076 | -2.0019
-4 | 0.0141 | 0.00935 | -0.1037 | 1.508
-3.5 | 0.0416 | 0.00812 | -0.0985 | 5.1232
-3 | 0.0866 | 0.00791 | -0.0961 | 10.9482
-2.5 | 0.1354 | 0.00788 | -0.0944 | 17.1827
-2 | 0.1855 | 0.0079 | -0.093 | 23.481
-1.5 | 0.2354 | 0.00796 | -0.0916 | 29.5729
-1 | 0.2828 | 0.00808 | -0.0896 | 35
-0.5 | 0.3307 | 0.00813 | -0.0878 | 40.6765
0 | 0.3802 | 0.00818 | -0.0864 | 46.4792
0.5 | 0.4309 | 0.00824 | -0.0853 | 52.2937
1 | 0.4821 | 0.00832 | -0.0844 | 57.9447
1.5 | 0.5316 | 0.00841 | -0.083 | 63.2105
2 | 0.5799 | 0.0085 | -0.0815 | 68.2235
2.5 | 0.6306 | 0.00864 | -0.0805 | 72.9861
3 | 0.681 | 0.00876 | -0.0794 | 77.7397
3.5 | 0.727 | 0.00884 | -0.0774 | 82.2398
4 | 0.7743 | 0.00893 | -0.0757 | 86.7077
4.5 | 0.8233 | 0.009 | -0.0744 | 91.4778
5 | 0.888 | 0.00904 | -0.0767 | 98.2301
5.5 | 1.0296 | 0.00933 | -0.0965 | 110.3537
6 | 1.0765 | 0.00979 | -0.095 | 109.9591
6.5 | 1.1034 | 0.01023 | -0.0892 | 107.8592
7 | 1.1264 | 0.01098 | -0.083 | 102.5865
7.5 | 1.1277 | 0.01279 | -0.0737 | 88.1704
8 | 1.1263 | 0.01536 | -0.0651 | 73.3268
8.5 | 1.1346 | 0.01778 | -0.0589 | 63.8133
9 | 1.1477 | 0.02016 | -0.0538 | 56.9296
9.5 | 1.1656 | 0.02242 | -0.0496 | 51.9893
10 | 1.1828 | 0.02486 | -0.0458 | 47.5784
10.5 | 1.201 | 0.02738 | -0.0424 | 43.8641
11 | 1.2192 | 0.03003 | -0.0393 | 40.5994
11.5 | 1.2362 | 0.03291 | -0.0365 | 37.5631
12 | 1.2437 | 0.03674 | -0.0334 | 33.8514
12.5 | 1.2606 | 0.03994 | -0.0313 | 31.5623
13 | 1.2746 | 0.04353 | -0.0294 | 29.281
13.5 | 1.2791 | 0.04813 | -0.0271 | 26.5759
14 | 1.2934 | 0.05197 | -0.0258 | 24.8874
14.5 | 1.3034 | 0.05634 | -0.0245 | 23.1345
15 | 1.305 | 0.06162 | -0.0232 | 21.1782
15.5 | 1.3151 | 0.06631 | -0.0225 | 19.8326
16 | 1.3219 | 0.07143 | -0.022 | 18.5062
16.5 | 1.3268 | 0.0771 | -0.0223 | 17.2088
17 | 1.3278 | 0.08327 | -0.0228 | 15.9457
17.5 | 1.3217 | 0.0903 | -0.0231 | 14.6368
18 | 1.3156 | 0.09809 | -0.0247 | 13.4122
18.5 | 1.3059 | 0.10657 | -0.027 | 12.2539
19 | 1.2943 | 0.11576 | -0.0303 | 11.1809
19.5 | 1.28 | 0.12579 | -0.0348 | 10.1757
20 | 1.2583 | 0.13747 | -0.0403 | 9.1533

## 29. Re 500k Mach 0.25 (1)
BIGFOIL.COM POLAR EXPORT
NACA64A515
NACA64A515 |  |  |  | Cl Max: | 1.492 | at alpha= | 10.5 | deg
JavaFoil+Calcfoil stall+Eppler ext transition |  |  |  | L/D Max: | 111.068 | at alpha= | 6 | deg
Re: | 500000 |  |  | Cd Min: | 0.0077 | at alpha= | -3 | deg
Mach: | 0.25 |  |  | Cl=0 at alpha= | -4.0403 | deg
|  |  |  | @ Cl=0.1, Cd= | 0.008665
|  |  |  | @ Cl=0.4, Cd= | 0.0080886
|  |  |  | @ Cl=0.6, Cd= | 0.0085175
alpha (deg) | Cl | Cd | Cm | Cl/Cd
-18 | -0.339 | 0.24386 | -0.027 | -1.391
-17.5 | -0.393 | 0.2168 | -0.029 | -1.813
-17 | -0.439 | 0.19102 | -0.029 | -2.3
-16.5 | -0.481 | 0.17336 | -0.03 | -2.777
-16 | -0.519 | 0.16329 | -0.031 | -3.18
-15.5 | -0.552 | 0.15005 | -0.031 | -3.681
-15 | -0.58 | 0.13503 | -0.032 | -4.297
-14.5 | -0.603 | 0.1246 | -0.032 | -4.837
-14 | -0.619 | 0.11679 | -0.033 | -5.304
-13.5 | -0.63 | 0.10711 | -0.033 | -5.88
-13 | -0.634 | 0.09926 | -0.034 | -6.392
-12.5 | -0.633 | 0.09192 | -0.035 | -6.881
-12 | -0.624 | 0.0866 | -0.035 | -7.209
-11.5 | -0.607 | 0.08044 | -0.035 | -7.55
-11 | -0.586 | 0.07521 | -0.036 | -7.789
-10.5 | -0.56 | 0.06993 | -0.036 | -8.006
-10 | -0.53 | 0.06594 | -0.037 | -8.039
-9.5 | -0.497 | 0.06151 | -0.038 | -8.079
-9 | -0.461 | 0.0575 | -0.041 | -8.018
-8.5 | -0.422 | 0.05363 | -0.043 | -7.872
-8 | -0.382 | 0.04933 | -0.048 | -7.746
-7.5 | -0.417 | 0.01218 | -0.09 | -34.267
-7 | -0.36 | 0.01177 | -0.091 | -30.61
-6.5 | -0.302 | 0.01133 | -0.092 | -26.61
-6 | -0.242 | 0.01102 | -0.093 | -21.944
-5.5 | -0.181 | 0.01072 | -0.094 | -16.876
-5 | -0.119 | 0.0104 | -0.095 | -11.478
-4.5 | -0.057 | 0.01017 | -0.095 | -5.623
-4 | 0.005 | 0.01002 | -0.096 | 0.546
-3.5 | 0.068 | 0.00963 | -0.097 | 7.111
-3 | 0.132 | 0.0077 | -0.098 | 17.095
-2.5 | 0.195 | 0.00775 | -0.099 | 25.16
-2 | 0.259 | 0.00785 | -0.1 | 32.963
-1.5 | 0.322 | 0.00796 | -0.101 | 40.471
-1 | 0.385 | 0.00806 | -0.102 | 47.812
-0.5 | 0.448 | 0.00818 | -0.103 | 54.802
0 | 0.512 | 0.00833 | -0.104 | 61.429
0.5 | 0.575 | 0.00845 | -0.104 | 68.009
1 | 0.638 | 0.00862 | -0.105 | 74.04
1.5 | 0.701 | 0.00881 | -0.106 | 79.576
2 | 0.764 | 0.00899 | -0.107 | 85.011
2.5 | 0.827 | 0.00927 | -0.108 | 89.244
3 | 0.89 | 0.00949 | -0.109 | 93.718
3.5 | 0.946 | 0.00941 | -0.109 | 100.546
4 | 1.004 | 0.00985 | -0.11 | 101.853
4.5 | 1.06 | 0.0101 | -0.11 | 105.006
5 | 1.116 | 0.0104 | -0.111 | 107.324
5.5 | 1.171 | 0.0107 | -0.112 | 109.438
6 | 1.223 | 0.01102 | -0.112 | 111.068
6.5 | 1.267 | 0.01799 | -0.112 | 70.439
7 | 1.313 | 0.01972 | -0.113 | 66.598
7.5 | 1.357 | 0.02086 | -0.113 | 65.065
8 | 1.396 | 0.02216 | -0.114 | 63.012
8.5 | 1.429 | 0.02339 | -0.114 | 61.068
9 | 1.455 | 0.02463 | -0.115 | 59.076
9.5 | 1.475 | 0.02609 | -0.115 | 56.535
10 | 1.487 | 0.02757 | -0.116 | 53.957
10.5 | 1.492 | 0.02884 | -0.116 | 51.733
11 | 1.487 | 0.03084 | -0.116 | 48.223
11.5 | 1.462 | 0.03353 | -0.116 | 43.593
12 | 1.428 | 0.03711 | -0.115 | 38.495
12.5 | 1.188 | 0.09151 | -0.063 | 12.984
13 | 1.144 | 0.10014 | -0.058 | 11.425
13.5 | 1.093 | 0.10699 | -0.052 | 10.215
14 | 1.035 | 0.11536 | -0.051 | 8.975
14.5 | 0.97 | 0.12718 | -0.049 | 7.629
15 | 0.899 | 0.13925 | -0.047 | 6.454
15.5 | 0.822 | 0.15114 | -0.045 | 5.438

## 30. Re 500k Mach 0.25 (2)
BIGFOIL.COM POLAR EXPORT
NACA64A515
NACA64A515 |  |  |  | Cl Max: | 1.2783 | at alpha= | 15.5 | deg
XFOIL ncrit=9 |  |  |  | L/D Max: | 107.234 | at alpha= | 6 | deg
Re: | 500000 |  |  | Cd Min: | 0.17467 | at alpha= | 19.5 | deg
Mach: | 0.25 |  |  | Cl=0 at alpha= | -4.2614 | deg
|  |  |  | @ Cl=0.1, Cd= | 0.0080408
|  |  |  | @ Cl=0.4, Cd= | 0.0083746
|  |  |  | @ Cl=0.6, Cd= | 0.0087531
alpha (deg) | Cl | Cd | Cm | Cl/Cd
-15.5 | -0.385 | 0.15908 | -0.049 | -2.4202
-15 | -0.3711 | 0.15567 | -0.047 | -2.3839
-14.5 | -0.3738 | 0.15174 | -0.0448 | -2.4634
-14 | -0.3878 | 0.14239 | -0.0495 | -2.7235
-13.5 | -0.3713 | 0.13239 | -0.0553 | -2.8046
-13 | -0.3456 | 0.12556 | -0.0599 | -2.7525
-12.5 | -0.3241 | 0.11789 | -0.0659 | -2.7492
-12 | -0.3296 | 0.10175 | -0.0803 | -3.2393
-11.5 | -0.3621 | 0.08088 | -0.0906 | -4.477
-11 | -0.4466 | 0.05098 | -0.1181 | -8.7603
-10.5 | -0.5 | 0.03504 | -0.1323 | -14.2694
-10 | -0.4794 | 0.03006 | -0.134 | -15.9481
-9.5 | -0.4442 | 0.02578 | -0.135 | -17.2304
-9 | -0.3935 | 0.02194 | -0.1368 | -17.9353
-8.5 | -0.3564 | 0.01927 | -0.1342 | -18.4951
-8 | -0.3152 | 0.01758 | -0.1318 | -17.9295
-7.5 | -0.2681 | 0.01618 | -0.1301 | -16.5698
-7 | -0.2186 | 0.01495 | -0.1288 | -14.6221
-6.5 | -0.1857 | 0.01361 | -0.1242 | -13.6444
-6 | -0.1449 | 0.01287 | -0.1209 | -11.2587
-5.5 | -0.1058 | 0.012 | -0.1173 | -8.8167
-5 | -0.0627 | 0.01132 | -0.1143 | -5.5389
-4.5 | -0.0188 | 0.01067 | -0.1115 | -1.7619
-4 | 0.0206 | 0.00985 | -0.108 | 2.0914
-3.5 | 0.0484 | 0.00849 | -0.1026 | 5.7008
-3 | 0.089 | 0.00805 | -0.099 | 11.0559
-2.5 | 0.137 | 0.00801 | -0.0967 | 17.1036
-2 | 0.1865 | 0.00804 | -0.0947 | 23.1965
-1.5 | 0.2359 | 0.00811 | -0.0928 | 29.0875
-1 | 0.2836 | 0.00821 | -0.0904 | 34.5432
-0.5 | 0.3344 | 0.00829 | -0.0888 | 40.3378
0 | 0.3875 | 0.00836 | -0.0878 | 46.3517
0.5 | 0.439 | 0.00842 | -0.0865 | 52.1378
1 | 0.4881 | 0.0085 | -0.0847 | 57.4235
1.5 | 0.5398 | 0.00861 | -0.0835 | 62.6945
2 | 0.5937 | 0.00874 | -0.0827 | 67.9291
2.5 | 0.6419 | 0.00884 | -0.0807 | 72.6131
3 | 0.6926 | 0.00897 | -0.0793 | 77.2129
3.5 | 0.7437 | 0.00912 | -0.0779 | 81.5461
4.5 | 0.8426 | 0.00932 | -0.0745 | 90.4077
5 | 0.8971 | 0.00937 | -0.074 | 95.7417
5.5 | 1.0319 | 0.00964 | -0.0914 | 107.0436
6 | 1.0895 | 0.01016 | -0.0917 | 107.2343
6.5 | 1.1179 | 0.01068 | -0.0858 | 104.6723
7 | 1.1345 | 0.01175 | -0.0782 | 96.5532
7.5 | 1.1272 | 0.01424 | -0.0679 | 79.1573
8 | 1.1238 | 0.0172 | -0.0595 | 65.3372
8.5 | 1.131 | 0.01998 | -0.0534 | 56.6066
9 | 1.1442 | 0.02266 | -0.0485 | 50.4943
9.5 | 1.1611 | 0.02531 | -0.0444 | 45.8751
10 | 1.1788 | 0.02808 | -0.0407 | 41.9801
10.5 | 1.1951 | 0.03113 | -0.0373 | 38.3906
11 | 1.2057 | 0.03481 | -0.034 | 34.6366
11.5 | 1.2218 | 0.03825 | -0.0314 | 31.9425
12 | 1.2302 | 0.04249 | -0.0287 | 28.9527
12.5 | 1.2425 | 0.04657 | -0.0265 | 26.6803
13 | 1.2485 | 0.05136 | -0.0245 | 24.3088
13.5 | 1.2591 | 0.05589 | -0.0228 | 22.5282
14 | 1.2691 | 0.06065 | -0.0215 | 20.925
14.5 | 1.2756 | 0.06591 | -0.0204 | 19.3537
15 | 1.2768 | 0.07191 | -0.0196 | 17.7555
15.5 | 1.2783 | 0.0782 | -0.0193 | 16.3465
16 | 1.2756 | 0.08526 | -0.0197 | 14.9613
16.5 | 1.2704 | 0.09307 | -0.0213 | 13.6499
17 | 1.256 | 0.10214 | -0.0233 | 12.2968
17.5 | 1.2341 | 0.11326 | -0.0272 | 10.8962
18 | 1.2085 | 0.12572 | -0.0328 | 9.6126
18.5 | 1.1795 | 0.13961 | -0.0401 | 8.4485
19 | 1.148 | 0.15521 | -0.0495 | 7.3964
19.5 | 1.1061 | 0.17467 | -0.0621 | 6.3325

## 31. Re 500k Mach 0.50 (1)
BIGFOIL.COM POLAR EXPORT
NACA64A515
NACA64A515 |  |  |  | Cl Max: | 1.409 | at alpha= | 7.5 | deg
JavaFoil+Calcfoil stall+Eppler ext transition |  |  |  | L/D Max: | 103.684 | at alpha= | 5.5 | deg
Re: | 500000 |  |  | Cd Min: | 0.00812 | at alpha= | -3 | deg
Mach: | 0.5 |  |  | Cl=0 at alpha= | -4.0429 | deg
|  |  |  | @ Cl=0.1, Cd= | 0.0096359
|  |  |  | @ Cl=0.4, Cd= | 0.0085989
|  |  |  | @ Cl=0.6, Cd= | 0.0091368
alpha (deg) | Cl | Cd | Cm | Cl/Cd
-20 | -0.893 | 0.22149 | -0.042 | -4.034
-19.5 | -0.866 | 0.21726 | -0.043 | -3.988
-19 | -0.839 | 0.21531 | -0.043 | -3.896
-18.5 | -0.81 | 0.21009 | -0.042 | -3.854
-18 | -0.782 | 0.20562 | -0.042 | -3.803
-17.5 | -0.754 | 0.19202 | -0.043 | -3.929
-17 | -0.727 | 0.19518 | -0.043 | -3.724
-16.5 | -0.7 | 0.18246 | -0.044 | -3.834
-16 | -0.672 | 0.17807 | -0.044 | -3.774
-15.5 | -0.643 | 0.16683 | -0.042 | -3.852
-15 | -0.615 | 0.16106 | -0.042 | -3.818
-14.5 | -0.587 | 0.15927 | -0.043 | -3.687
-14 | -0.56 | 0.15413 | -0.043 | -3.631
-13.5 | -0.532 | 0.15019 | -0.044 | -3.541
-13 | -0.503 | 0.14301 | -0.041 | -3.516
-12.5 | -0.475 | 0.1351 | -0.041 | -3.516
-12 | -0.447 | 0.12759 | -0.042 | -3.504
-11.5 | -0.419 | 0.12405 | -0.042 | -3.38
-11 | -0.391 | 0.1209 | -0.043 | -3.237
-10.5 | -0.363 | 0.1133 | -0.039 | -3.2
-10 | -0.335 | 0.11387 | -0.039 | -2.939
-9.5 | -0.307 | 0.1012 | -0.04 | -3.03
-9 | -0.279 | 0.0968 | -0.041 | -2.879
-8.5 | -0.368 | 0.06592 | -0.04 | -5.579
-8 | -0.376 | 0.05722 | -0.042 | -6.567
-7.5 | -0.349 | 0.05231 | -0.043 | -6.673
-7 | -0.309 | 0.04811 | -0.044 | -6.414
-6.5 | -0.263 | 0.04426 | -0.052 | -5.952
-6 | -0.262 | 0.01212 | -0.103 | -21.601
-5.5 | -0.199 | 0.01188 | -0.105 | -16.777
-5 | -0.132 | 0.01141 | -0.106 | -11.581
-4.5 | -0.064 | 0.01107 | -0.107 | -5.74
-4 | 0.006 | 0.01074 | -0.108 | 0.567
-3.5 | 0.076 | 0.01041 | -0.109 | 7.335
-3 | 0.147 | 0.00812 | -0.11 | 18.092
-2.5 | 0.218 | 0.00828 | -0.111 | 26.324
-2 | 0.289 | 0.00836 | -0.112 | 34.59
-1.5 | 0.36 | 0.00852 | -0.113 | 42.262
-1 | 0.431 | 0.00866 | -0.114 | 49.772
-0.5 | 0.501 | 0.00888 | -0.115 | 56.481
0 | 0.572 | 0.00905 | -0.116 | 63.237
0.5 | 0.643 | 0.00927 | -0.117 | 69.352
1 | 0.713 | 0.0095 | -0.118 | 75.07
1.5 | 0.778 | 0.00966 | -0.118 | 80.536
2 | 0.846 | 0.00994 | -0.118 | 85.104
2.5 | 0.915 | 0.01025 | -0.119 | 89.266
3 | 0.983 | 0.01052 | -0.12 | 93.502
3.5 | 1.044 | 0.01082 | -0.121 | 96.484
4 | 1.109 | 0.01116 | -0.122 | 99.383
4.5 | 1.173 | 0.0115 | -0.122 | 101.93
5 | 1.232 | 0.01193 | -0.123 | 103.322
5.5 | 1.288 | 0.01242 | -0.124 | 103.684
6 | 1.327 | 0.02181 | -0.124 | 60.839
6.5 | 1.367 | 0.02376 | -0.124 | 57.509
7 | 1.396 | 0.0256 | -0.125 | 54.529
7.5 | 1.409 | 0.02764 | -0.125 | 50.968
8 | 1.392 | 0.02986 | -0.126 | 46.637
8.5 | 1.071 | 0.06409 | -0.048 | 16.718
9 | 0.724 | 0.0968 | -0.047 | 7.482
9.5 | 0.751 | 0.099 | -0.047 | 7.59
10 | 0.779 | 0.108 | -0.053 | 7.215
10.5 | 0.806 | 0.11139 | -0.053 | 7.238
11 | 0.834 | 0.12087 | -0.058 | 6.899
11.5 | 0.861 | 0.13446 | -0.06 | 6.406
12 | 0.888 | 0.13379 | -0.061 | 6.639
12.5 | 0.917 | 0.14962 | -0.066 | 6.127

## 32. Re 500k Mach 0.50 (2)
BIGFOIL.COM POLAR EXPORT
NACA64A515
NACA64A515 |  |  |  | Cl Max: | 1.1694 | at alpha= | 6.5 | deg
XFOIL ncrit=9 |  |  |  | L/D Max: | 94.1176 | at alpha= | 6 | deg
Re: | 500000 |  |  | Cd Min: | 0.23916 | at alpha= | -20 | deg
Mach: | 0.5 |  |  | Cl=0 at alpha= | -4.3016 | deg
|  |  |  | @ Cl=0.1, Cd= | 0.0093758
|  |  |  | @ Cl=0.4, Cd= | 0.0091332
|  |  |  | @ Cl=0.6, Cd= | 0.0095921
alpha (deg) | Cl | Cd | Cm | Cl/Cd
-20 | -0.5043 | 0.23916 | -0.0256 | -2.1086
-19.5 | -0.4818 | 0.23133 | -0.0285 | -2.0827
-19 | -0.4608 | 0.22466 | -0.0317 | -2.0511
-18.5 | -0.4414 | 0.21764 | -0.0354 | -2.0281
-18 | -0.428 | 0.2094 | -0.0406 | -2.0439
-17.5 | -0.4098 | 0.2018 | -0.0428 | -2.0307
-17 | -0.3928 | 0.19552 | -0.0449 | -2.009
-16.5 | -0.3809 | 0.18883 | -0.0474 | -2.0172
-16 | -0.3855 | 0.18208 | -0.0504 | -2.1172
-15.5 | -0.3773 | 0.17665 | -0.0471 | -2.1359
-15 | -0.3671 | 0.17198 | -0.0461 | -2.1346
-14.5 | -0.3452 | 0.1617 | -0.0569 | -2.1348
-14 | -0.3245 | 0.15137 | -0.0646 | -2.1438
-13.5 | -0.2878 | 0.14408 | -0.0686 | -1.9975
-13 | -0.2596 | 0.13561 | -0.0758 | -1.9143
-12.5 | -0.253 | 0.12462 | -0.0867 | -2.0302
-12 | -0.2279 | 0.11589 | -0.0914 | -1.9665
-11.5 | -0.1963 | 0.1086 | -0.0972 | -1.8076
-11 | -0.1788 | 0.09986 | -0.1039 | -1.7905
-10.5 | -0.1729 | 0.08749 | -0.1132 | -1.9762
-10 | -0.168 | 0.07542 | -0.1237 | -2.2275
-9 | -0.2335 | 0.03964 | -0.1598 | -5.8905
-8.5 | -0.2299 | 0.03168 | -0.1696 | -7.2569
-8 | -0.2286 | 0.02624 | -0.17 | -8.7119
-7.5 | -0.2272 | 0.02288 | -0.1626 | -9.9301
-7 | -0.206 | 0.01971 | -0.1562 | -10.4515
-6.5 | -0.1667 | 0.01721 | -0.1515 | -9.6862
-6 | -0.1302 | 0.01533 | -0.1457 | -8.4932
-5 | -0.0562 | 0.01305 | -0.1335 | -4.3065
-4.5 | -0.0173 | 0.01212 | -0.1278 | -1.4274
-4 | 0.0263 | 0.01138 | -0.1229 | 2.3111
-3.5 | 0.0702 | 0.01066 | -0.1183 | 6.5854
-3 | 0.0998 | 0.00938 | -0.1117 | 10.6397
-2.5 | 0.1345 | 0.00866 | -0.1053 | 15.5312
-2 | 0.1866 | 0.00868 | -0.1019 | 21.4977
-1.5 | 0.2397 | 0.00876 | -0.0988 | 27.363
-1 | 0.2914 | 0.0089 | -0.0954 | 32.7416
-0.5 | 0.345 | 0.00903 | -0.0925 | 38.206
0 | 0.4036 | 0.00914 | -0.0909 | 44.1575
0.5 | 0.4583 | 0.00924 | -0.0885 | 49.5996
1 | 0.5134 | 0.00936 | -0.0863 | 54.8504
1.5 | 0.5735 | 0.00952 | -0.0851 | 60.2416
2 | 0.6286 | 0.00967 | -0.0827 | 65.0052
2.5 | 0.6839 | 0.00988 | -0.0804 | 69.2206
3 | 0.7476 | 0.01011 | -0.0798 | 73.9466
3.5 | 0.794 | 0.01029 | -0.0755 | 77.1623
4 | 0.848 | 0.01054 | -0.0726 | 80.4554
4.5 | 0.9037 | 0.01081 | -0.0701 | 83.5985
5 | 0.9607 | 0.01108 | -0.0679 | 86.7058
5.5 | 1.033 | 0.0114 | -0.0689 | 90.614
6 | 1.152 | 0.01224 | -0.0798 | 94.1176
6.5 | 1.1694 | 0.01373 | -0.0712 | 85.1712
7 | 1.1497 | 0.01732 | -0.0594 | 66.3799
7.5 | 1.1262 | 0.02211 | -0.0497 | 50.9362
8 | 1.1155 | 0.02698 | -0.0428 | 41.3454
8.5 | 1.1179 | 0.03155 | -0.0378 | 35.4326
9 | 1.1269 | 0.03601 | -0.0338 | 31.2941
9.5 | 1.1362 | 0.04075 | -0.0302 | 27.8822
10 | 1.1444 | 0.0458 | -0.027 | 24.9869
10.5 | 1.1549 | 0.05087 | -0.0241 | 22.703
11 | 1.1587 | 0.05667 | -0.0214 | 20.4464
11.5 | 1.1674 | 0.06228 | -0.019 | 18.7444

## 33. Re 750k Mach 0.00 (1)
BIGFOIL.COM POLAR EXPORT
NACA64A515
NACA64A515 |  |  |  | Cl Max: | 1.542 | at alpha= | 12 | deg
JavaFoil+Calcfoil stall+Eppler ext transition |  |  |  | L/D Max: | 127.799 | at alpha= | 5.5 | deg
Re: | 750000 |  |  | Cd Min: | 0.00679 | at alpha= | -3.5 | deg
Mach: | 0 |  |  | Cl=0 at alpha= | -4.0417 | deg
|  |  |  | @ Cl=0.1, Cd= | 0.0068065
|  |  |  | @ Cl=0.4, Cd= | 0.0071487
|  |  |  | @ Cl=0.6, Cd= | 0.0075487
alpha (deg) | Cl | Cd | Cm | Cl/Cd
-20 | -0.633 | 0.20056 | -0.029 | -3.157
-19.5 | -0.651 | 0.1846 | -0.029 | -3.528
-19 | -0.669 | 0.18056 | -0.03 | -3.706
-18.5 | -0.685 | 0.16791 | -0.03 | -4.082
-18 | -0.701 | 0.15828 | -0.031 | -4.426
-17.5 | -0.713 | 0.14916 | -0.031 | -4.778
-17 | -0.721 | 0.14205 | -0.031 | -5.074
-16.5 | -0.727 | 0.13368 | -0.032 | -5.442
-16 | -0.732 | 0.12616 | -0.033 | -5.8
-15.5 | -0.733 | 0.12085 | -0.034 | -6.069
-15 | -0.732 | 0.11294 | -0.034 | -6.478
-14.5 | -0.727 | 0.10705 | -0.034 | -6.79
-14 | -0.72 | 0.09994 | -0.036 | -7.202
-13.5 | -0.708 | 0.09437 | -0.036 | -7.507
-13 | -0.693 | 0.08874 | -0.035 | -7.81
-12.5 | -0.676 | 0.08375 | -0.037 | -8.068
-12 | -0.653 | 0.07878 | -0.036 | -8.295
-11.5 | -0.627 | 0.07408 | -0.036 | -8.46
-11 | -0.597 | 0.06952 | -0.038 | -8.594
-10.5 | -0.566 | 0.06516 | -0.039 | -8.684
-10 | -0.532 | 0.06142 | -0.041 | -8.658
-9.5 | -0.499 | 0.05531 | -0.048 | -9.021
-9 | -0.557 | 0.01261 | -0.083 | -44.133
-8.5 | -0.515 | 0.0116 | -0.085 | -44.378
-8 | -0.462 | 0.01113 | -0.086 | -41.501
-7.5 | -0.407 | 0.01081 | -0.087 | -37.684
-7 | -0.351 | 0.01042 | -0.088 | -33.67
-6.5 | -0.293 | 0.01012 | -0.089 | -28.984
-6 | -0.235 | 0.00982 | -0.09 | -23.926
-5.5 | -0.176 | 0.00959 | -0.091 | -18.308
-5 | -0.116 | 0.00941 | -0.092 | -12.304
-4.5 | -0.055 | 0.00919 | -0.092 | -6.03
-4 | 0.005 | 0.00904 | -0.093 | 0.586
-3.5 | 0.066 | 0.00679 | -0.094 | 9.762
-3 | 0.128 | 0.00682 | -0.095 | 18.711
-2.5 | 0.189 | 0.00685 | -0.096 | 27.567
-2 | 0.251 | 0.00692 | -0.097 | 36.227
-1.5 | 0.312 | 0.007 | -0.098 | 44.555
-1 | 0.373 | 0.0071 | -0.099 | 52.526
-0.5 | 0.434 | 0.00721 | -0.099 | 60.27
0 | 0.496 | 0.00732 | -0.1 | 67.663
0.5 | 0.557 | 0.00745 | -0.101 | 74.765
1 | 0.618 | 0.00759 | -0.102 | 81.399
1.5 | 0.679 | 0.00772 | -0.103 | 87.912
2 | 0.74 | 0.00785 | -0.104 | 94.192
2.5 | 0.801 | 0.00804 | -0.104 | 99.568
3 | 0.862 | 0.00822 | -0.105 | 104.765
3.5 | 0.918 | 0.00842 | -0.106 | 109.06
4 | 0.977 | 0.00859 | -0.107 | 113.767
4.5 | 1.036 | 0.00877 | -0.108 | 118.035
5 | 1.093 | 0.00906 | -0.108 | 120.642
5.5 | 1.146 | 0.00897 | -0.109 | 127.799
6 | 1.197 | 0.0095 | -0.11 | 126.043
6.5 | 1.246 | 0.00978 | -0.11 | 127.391
7 | 1.283 | 0.01713 | -0.11 | 74.909
7.5 | 1.329 | 0.01812 | -0.11 | 73.356
8 | 1.372 | 0.01897 | -0.111 | 72.336
8.5 | 1.411 | 0.02003 | -0.111 | 70.411
9 | 1.444 | 0.021 | -0.112 | 68.772
9.5 | 1.472 | 0.02211 | -0.112 | 66.591
10 | 1.496 | 0.02322 | -0.113 | 64.419
10.5 | 1.515 | 0.02415 | -0.113 | 62.758
11 | 1.53 | 0.02554 | -0.114 | 59.896
11.5 | 1.54 | 0.02675 | -0.114 | 57.57
12 | 1.542 | 0.0283 | -0.114 | 54.5
12.5 | 1.535 | 0.02994 | -0.115 | 51.266
13 | 1.522 | 0.03176 | -0.115 | 47.907
13.5 | 1.498 | 0.03431 | -0.115 | 43.67
14 | 1.468 | 0.03751 | -0.115 | 39.125
14.5 | 1.422 | 0.04314 | -0.113 | 32.972
15 | 1.35 | 0.05662 | -0.108 | 23.844
15.5 | 1.186 | 0.11406 | -0.074 | 10.397
16 | 1.152 | 0.12257 | -0.071 | 9.397
16.5 | 1.114 | 0.13234 | -0.067 | 8.417
17 | 1.077 | 0.14146 | -0.063 | 7.611

## 34. Re 750k Mach 0.00 (2)
BIGFOIL.COM POLAR EXPORT
NACA64A515
NACA64A515 |  |  |  | Cl Max: | 1.3988 | at alpha= | 17 | deg
XFOIL ncrit=9 |  |  |  | L/D Max: | 121.594 | at alpha= | 6 | deg
Re: | 750000 |  |  | Cd Min: | 0.19092 | at alpha= | -18 | deg
Mach: | 0 |  |  | Cl=0 at alpha= | -4.2606 | deg
|  |  |  | @ Cl=0.1, Cd= | 0.0068375
|  |  |  | @ Cl=0.4, Cd= | 0.0069973
|  |  |  | @ Cl=0.6, Cd= | 0.0073404
alpha (deg) | Cl | Cd | Cm | Cl/Cd
-18 | -0.4292 | 0.19092 | -0.0323 | -2.2481
-17.5 | -0.4273 | 0.17997 | -0.0371 | -2.3743
-17 | -0.4136 | 0.1742 | -0.0393 | -2.3743
-16.5 | -0.3977 | 0.16987 | -0.041 | -2.3412
-16 | -0.401 | 0.15928 | -0.0461 | -2.5176
-15.5 | -0.3985 | 0.15126 | -0.0482 | -2.6345
-15 | -0.3918 | 0.14714 | -0.0471 | -2.6628
-14.5 | -0.3896 | 0.14304 | -0.0461 | -2.7237
-14 | -0.6947 | 0.05779 | -0.0932 | -12.0211
-13.5 | -0.7293 | 0.04346 | -0.1071 | -16.7809
-13 | -0.7303 | 0.03539 | -0.115 | -20.6358
-12.5 | -0.7073 | 0.03051 | -0.1205 | -23.1826
-12 | -0.6743 | 0.02787 | -0.1227 | -24.1945
-11.5 | -0.6443 | 0.0233 | -0.1237 | -27.6524
-11 | -0.5842 | 0.02122 | -0.1278 | -27.5306
-10.5 | -0.5367 | 0.01951 | -0.1285 | -27.509
-10 | -0.4755 | 0.0181 | -0.1316 | -26.2707
-9.5 | -0.4358 | 0.01703 | -0.1296 | -25.5901
-9 | -0.3965 | 0.01501 | -0.1281 | -26.4157
-8.5 | -0.3497 | 0.0141 | -0.1273 | -24.8014
-8 | -0.3118 | 0.01336 | -0.1243 | -23.3383
-7.5 | -0.2677 | 0.01269 | -0.1225 | -21.0954
-7 | -0.2283 | 0.0116 | -0.1199 | -19.681
-6.5 | -0.1901 | 0.01105 | -0.1166 | -17.2036
-6 | -0.1487 | 0.0105 | -0.1139 | -14.1619
-5.5 | -0.1054 | 0.01001 | -0.1115 | -10.5295
-5 | -0.0619 | 0.00953 | -0.1092 | -6.4953
-4.5 | -0.0193 | 0.00905 | -0.1066 | -2.1326
-4 | 0.021 | 0.00846 | -0.1037 | 2.4823
-3.5 | 0.0552 | 0.00758 | -0.0998 | 7.2823
-3 | 0.0901 | 0.00685 | -0.0958 | 13.1533
-2.5 | 0.1375 | 0.00679 | -0.094 | 20.2504
-2 | 0.1851 | 0.00677 | -0.0922 | 27.3412
-1.5 | 0.2335 | 0.00679 | -0.0906 | 34.3888
-1 | 0.2808 | 0.00683 | -0.0888 | 41.1127
0 | 0.3772 | 0.00696 | -0.0855 | 54.1954
0.5 | 0.4261 | 0.00704 | -0.0841 | 60.5256
1 | 0.4748 | 0.00709 | -0.0826 | 66.9676
1.5 | 0.5239 | 0.00717 | -0.0813 | 73.0683
2 | 0.5731 | 0.00729 | -0.08 | 78.6145
2.5 | 0.6211 | 0.00738 | -0.0785 | 84.1599
3 | 0.6683 | 0.00749 | -0.0768 | 89.2256
3.5 | 0.7135 | 0.00761 | -0.0746 | 93.7582
4 | 0.758 | 0.00774 | -0.0724 | 97.9328
4.5 | 0.8043 | 0.0079 | -0.0706 | 101.8101
5 | 0.8552 | 0.0081 | -0.07 | 105.5802
5.5 | 0.9187 | 0.00832 | -0.0724 | 110.4207
6 | 1.0372 | 0.00853 | -0.0873 | 121.5944
6.5 | 1.0973 | 0.00936 | -0.0893 | 117.2329
7 | 1.1061 | 0.01095 | -0.081 | 101.0137
7.5 | 1.115 | 0.01291 | -0.0736 | 86.3672
8 | 1.1285 | 0.01486 | -0.0674 | 75.9421
8.5 | 1.1468 | 0.01671 | -0.0624 | 68.6296
9 | 1.1703 | 0.01839 | -0.0585 | 63.6378
9.5 | 1.194 | 0.02016 | -0.0549 | 59.2262
10 | 1.2192 | 0.02193 | -0.0517 | 55.5951
10.5 | 1.2423 | 0.02391 | -0.0484 | 51.9573
11 | 1.2605 | 0.02634 | -0.045 | 47.855
11.5 | 1.2851 | 0.0284 | -0.0425 | 45.25
12 | 1.2997 | 0.03135 | -0.0394 | 41.4577
12.5 | 1.3203 | 0.03394 | -0.0372 | 38.901
13 | 1.3355 | 0.03712 | -0.0349 | 35.9779
13.5 | 1.345 | 0.04096 | -0.0326 | 32.8369
14 | 1.3609 | 0.04436 | -0.031 | 30.6785
14.5 | 1.3767 | 0.04788 | -0.0297 | 28.7531
15 | 1.3734 | 0.05348 | -0.028 | 25.6806
15.5 | 1.3847 | 0.05777 | -0.0272 | 23.9692
16 | 1.39 | 0.06285 | -0.0265 | 22.1161
16.5 | 1.3965 | 0.068 | -0.0262 | 20.5368
17 | 1.3988 | 0.07377 | -0.0264 | 18.9616
17.5 | 1.3905 | 0.08105 | -0.0269 | 17.1561
18 | 1.3815 | 0.08862 | -0.0277 | 15.589
18.5 | 1.3779 | 0.09586 | -0.0292 | 14.3741
19 | 1.3724 | 0.10357 | -0.0312 | 13.2509
19.5 | 1.365 | 0.11184 | -0.034 | 12.2049
20 | 1.3541 | 0.12088 | -0.0374 | 11.202

## 35. Re 750k Mach 0.10 (1)
BIGFOIL.COM POLAR EXPORT
NACA64A515
NACA64A515 |  |  |  | Cl Max: | 1.534 | at alpha= | 11.5 | deg
JavaFoil+Calcfoil stall+Eppler ext transition |  |  |  | L/D Max: | 127.528 | at alpha= | 5.5 | deg
Re: | 750000 |  |  | Cd Min: | 0.00681 | at alpha= | -3.5 | deg
Mach: | 0.1 |  |  | Cl=0 at alpha= | -4.041 | deg
|  |  |  | @ Cl=0.1, Cd= | 0.0068208
|  |  |  | @ Cl=0.4, Cd= | 0.007161
|  |  |  | @ Cl=0.6, Cd= | 0.0075727
alpha (deg) | Cl | Cd | Cm | Cl/Cd
-20 | -0.585 | 0.20844 | -0.029 | -2.807
-19.5 | -0.606 | 0.19571 | -0.029 | -3.099
-19 | -0.627 | 0.1855 | -0.029 | -3.382
-18.5 | -0.647 | 0.16939 | -0.03 | -3.821
-18 | -0.666 | 0.16323 | -0.03 | -4.08
-17.5 | -0.681 | 0.15279 | -0.031 | -4.46
-17 | -0.693 | 0.14616 | -0.031 | -4.744
-16.5 | -0.703 | 0.13707 | -0.031 | -5.127
-16 | -0.71 | 0.12943 | -0.032 | -5.487
-15.5 | -0.715 | 0.12054 | -0.033 | -5.93
-15 | -0.716 | 0.11461 | -0.034 | -6.248
-14.5 | -0.714 | 0.10811 | -0.034 | -6.606
-14 | -0.709 | 0.10083 | -0.035 | -7.035
-13.5 | -0.701 | 0.09582 | -0.036 | -7.311
-13 | -0.688 | 0.0891 | -0.036 | -7.719
-12.5 | -0.671 | 0.08431 | -0.037 | -7.964
-12 | -0.65 | 0.07938 | -0.035 | -8.194
-11.5 | -0.625 | 0.07446 | -0.036 | -8.391
-11 | -0.597 | 0.06986 | -0.039 | -8.548
-10.5 | -0.567 | 0.06499 | -0.041 | -8.72
-10 | -0.533 | 0.06118 | -0.043 | -8.715
-9.5 | -0.499 | 0.05598 | -0.047 | -8.914
-9 | -0.556 | 0.0128 | -0.083 | -43.441
-8.5 | -0.516 | 0.01171 | -0.086 | -44.085
-8 | -0.464 | 0.01117 | -0.087 | -41.532
-7.5 | -0.409 | 0.01087 | -0.088 | -37.631
-7 | -0.352 | 0.0105 | -0.088 | -33.575
-6.5 | -0.295 | 0.01014 | -0.089 | -29.05
-6 | -0.236 | 0.00988 | -0.09 | -23.878
-5.5 | -0.176 | 0.00966 | -0.091 | -18.276
-5 | -0.116 | 0.00943 | -0.092 | -12.344
-4.5 | -0.056 | 0.00921 | -0.093 | -6.048
-4 | 0.005 | 0.00907 | -0.094 | 0.587
-3.5 | 0.067 | 0.00681 | -0.095 | 9.793
-3 | 0.128 | 0.00683 | -0.096 | 18.772
-2.5 | 0.19 | 0.00688 | -0.096 | 27.578
-2 | 0.252 | 0.00693 | -0.097 | 36.359
-1.5 | 0.313 | 0.00704 | -0.098 | 44.547
-1 | 0.375 | 0.00712 | -0.099 | 52.684
-0.5 | 0.436 | 0.00722 | -0.1 | 60.445
0 | 0.498 | 0.00733 | -0.101 | 67.939
0.5 | 0.559 | 0.0075 | -0.102 | 74.604
1 | 0.621 | 0.00761 | -0.102 | 81.586
1.5 | 0.682 | 0.00774 | -0.103 | 88.101
2 | 0.744 | 0.00788 | -0.104 | 94.38
2.5 | 0.805 | 0.00809 | -0.105 | 99.426
3 | 0.866 | 0.00825 | -0.106 | 104.925
3.5 | 0.923 | 0.00844 | -0.107 | 109.286
4 | 0.982 | 0.00863 | -0.107 | 113.847
4.5 | 1.041 | 0.00887 | -0.108 | 117.394
5 | 1.098 | 0.00911 | -0.109 | 120.601
5.5 | 1.151 | 0.00903 | -0.11 | 127.528
6 | 1.201 | 0.00956 | -0.11 | 125.684
6.5 | 1.25 | 0.00986 | -0.11 | 126.871
7 | 1.288 | 0.01729 | -0.11 | 74.532
7.5 | 1.334 | 0.01826 | -0.111 | 73.064
8 | 1.377 | 0.01919 | -0.111 | 71.738
8.5 | 1.415 | 0.02025 | -0.112 | 69.854
9 | 1.447 | 0.02129 | -0.112 | 67.964
9.5 | 1.474 | 0.02238 | -0.113 | 65.839
10 | 1.496 | 0.02352 | -0.113 | 63.609
10.5 | 1.514 | 0.02463 | -0.114 | 61.479
11 | 1.527 | 0.02605 | -0.114 | 58.599
11.5 | 1.534 | 0.02713 | -0.115 | 56.536
12 | 1.533 | 0.02877 | -0.115 | 53.293
12.5 | 1.522 | 0.03061 | -0.115 | 49.729
13 | 1.504 | 0.03271 | -0.115 | 45.98
13.5 | 1.474 | 0.03558 | -0.115 | 41.435
14 | 1.434 | 0.03976 | -0.114 | 36.071
14.5 | 1.347 | 0.05489 | -0.108 | 24.546
15 | 1.187 | 0.10759 | -0.076 | 11.033
15.5 | 1.141 | 0.12038 | -0.066 | 9.481
16 | 1.103 | 0.12863 | -0.062 | 8.576
16.5 | 1.065 | 0.13714 | -0.062 | 7.769

## 36. Re 750k Mach 0.10 (2)
BIGFOIL.COM POLAR EXPORT
NACA64A515
NACA64A515 |  |  |  | Cl Max: | 1.3871 | at alpha= | 16.5 | deg
XFOIL ncrit=9 |  |  |  | L/D Max: | 120.804 | at alpha= | 6 | deg
Re: | 750000 |  |  | Cd Min: | 0.19152 | at alpha= | -18 | deg
Mach: | 0.1 |  |  | Cl=0 at alpha= | -4.2567 | deg
|  |  |  | @ Cl=0.1, Cd= | 0.0068548
|  |  |  | @ Cl=0.4, Cd= | 0.0070257
|  |  |  | @ Cl=0.6, Cd= | 0.0073726
alpha (deg) | Cl | Cd | Cm | Cl/Cd
-18 | -0.4285 | 0.19152 | -0.0325 | -2.2374
-17.5 | -0.4265 | 0.18056 | -0.0374 | -2.3621
-17 | -0.4126 | 0.17479 | -0.0396 | -2.3605
-16.5 | -0.3964 | 0.17048 | -0.0412 | -2.3252
-16 | -0.3993 | 0.16011 | -0.0462 | -2.4939
-15.5 | -0.3965 | 0.15225 | -0.0483 | -2.6043
-15 | -0.3906 | 0.14801 | -0.0469 | -2.639
-14.5 | -0.3856 | 0.14365 | -0.0467 | -2.6843
-13.5 | -0.4596 | 0.09761 | -0.0702 | -4.7085
-13 | -0.6994 | 0.03976 | -0.1135 | -17.5905
-12.5 | -0.6912 | 0.03282 | -0.1208 | -21.0603
-12 | -0.6645 | 0.0293 | -0.1242 | -22.6792
-11.5 | -0.6405 | 0.02421 | -0.1256 | -26.456
-11 | -0.584 | 0.02192 | -0.1293 | -26.6423
-10.5 | -0.5368 | 0.02006 | -0.1301 | -26.7597
-10 | -0.4763 | 0.01848 | -0.1331 | -25.7738
-9.5 | -0.4365 | 0.01729 | -0.131 | -25.2458
-9 | -0.397 | 0.01524 | -0.1294 | -26.0499
-8.5 | -0.3493 | 0.01427 | -0.1288 | -24.4779
-8 | -0.3119 | 0.01351 | -0.1255 | -23.0866
-7.5 | -0.2686 | 0.01279 | -0.1235 | -21.0008
-7 | -0.2294 | 0.01171 | -0.1208 | -19.5901
-6.5 | -0.1901 | 0.01112 | -0.1176 | -17.0953
-6 | -0.1484 | 0.01061 | -0.1149 | -13.9868
-5.5 | -0.1065 | 0.01005 | -0.1122 | -10.597
-5 | -0.0631 | 0.00956 | -0.1097 | -6.6004
-4.5 | -0.0201 | 0.00909 | -0.1071 | -2.2112
-4 | 0.0212 | 0.00853 | -0.1043 | 2.4853
-3.5 | 0.0558 | 0.00766 | -0.1004 | 7.2846
-3 | 0.0897 | 0.00687 | -0.0961 | 13.0568
-2.5 | 0.137 | 0.0068 | -0.0942 | 20.1471
-2 | 0.1855 | 0.0068 | -0.0926 | 27.2794
-1.5 | 0.234 | 0.00682 | -0.0909 | 34.3109
-1 | 0.2813 | 0.00685 | -0.089 | 41.0657
-0.5 | 0.3291 | 0.00691 | -0.0872 | 47.6266
0 | 0.3779 | 0.00699 | -0.0856 | 54.0629
0.5 | 0.4274 | 0.00707 | -0.0843 | 60.4526
1 | 0.4761 | 0.00712 | -0.0828 | 66.868
1.5 | 0.5253 | 0.00719 | -0.0814 | 73.0598
2 | 0.5746 | 0.00731 | -0.08 | 78.6047
2.5 | 0.6233 | 0.00743 | -0.0786 | 83.8896
3 | 0.6704 | 0.00753 | -0.0768 | 89.0305
3.5 | 0.7153 | 0.00764 | -0.0745 | 93.6257
4 | 0.7604 | 0.00777 | -0.0723 | 97.8636
4.5 | 0.8073 | 0.00794 | -0.0706 | 101.6751
5 | 0.8587 | 0.00815 | -0.07 | 105.362
5.5 | 0.9221 | 0.00837 | -0.0722 | 110.1673
6 | 1.0365 | 0.00858 | -0.086 | 120.8042
6.5 | 1.0999 | 0.00945 | -0.0887 | 116.3915
7 | 1.107 | 0.01113 | -0.0801 | 99.4609
7.5 | 1.1159 | 0.01313 | -0.0727 | 84.9886
8 | 1.1288 | 0.01514 | -0.0664 | 74.5575
8.5 | 1.1475 | 0.01701 | -0.0615 | 67.4603
9 | 1.1704 | 0.01877 | -0.0575 | 62.3548
9.5 | 1.1948 | 0.02055 | -0.0539 | 58.1411
10 | 1.2193 | 0.02242 | -0.0506 | 54.3845
10.5 | 1.2421 | 0.02448 | -0.0473 | 50.7394
11 | 1.2604 | 0.02697 | -0.044 | 46.7334
11.5 | 1.2833 | 0.02923 | -0.0413 | 43.9035
12 | 1.2981 | 0.03224 | -0.0383 | 40.2636
12.5 | 1.318 | 0.035 | -0.0361 | 37.6571
13 | 1.3292 | 0.03861 | -0.0336 | 34.4263
13.5 | 1.3416 | 0.04232 | -0.0315 | 31.7013
14 | 1.3561 | 0.04596 | -0.0299 | 29.5061
14.5 | 1.3703 | 0.04975 | -0.0286 | 27.5437
15 | 1.3688 | 0.05531 | -0.0271 | 24.7478
15.5 | 1.3779 | 0.05994 | -0.0263 | 22.988
16 | 1.3819 | 0.06532 | -0.0257 | 21.1558
16.5 | 1.3871 | 0.07074 | -0.0256 | 19.6084
17 | 1.3859 | 0.07712 | -0.0259 | 17.9707
17.5 | 1.3703 | 0.08538 | -0.0265 | 16.0494
18 | 1.3689 | 0.09232 | -0.0277 | 14.8278
18.5 | 1.3627 | 0.10011 | -0.0295 | 13.612
19 | 1.3548 | 0.10837 | -0.0319 | 12.5016
19.5 | 1.3457 | 0.11717 | -0.0352 | 11.485
20 | 1.3331 | 0.12674 | -0.0392 | 10.5184

## 37. Re 750k Mach 0.25 (1)
BIGFOIL.COM POLAR EXPORT
NACA64A515
NACA64A515 |  |  |  | Cl Max: | 1.495 | at alpha= | 10.5 | deg
JavaFoil+Calcfoil stall+Eppler ext transition |  |  |  | L/D Max: | 127.976 | at alpha= | 5 | deg
Re: | 750000 |  |  | Cd Min: | 0.0069 | at alpha= | -3 | deg
Mach: | 0.25 |  |  | Cl=0 at alpha= | -4.0403 | deg
|  |  |  | @ Cl=0.1, Cd= | 0.007845
|  |  |  | @ Cl=0.4, Cd= | 0.0072586
|  |  |  | @ Cl=0.6, Cd= | 0.0076635
alpha (deg) | Cl | Cd | Cm | Cl/Cd
-18 | -0.339 | 0.23006 | -0.029 | -1.475
-17.5 | -0.393 | 0.20456 | -0.03 | -1.923
-17 | -0.44 | 0.18319 | -0.03 | -2.4
-16.5 | -0.482 | 0.16564 | -0.031 | -2.908
-16 | -0.519 | 0.15137 | -0.032 | -3.432
-15.5 | -0.553 | 0.13996 | -0.032 | -3.948
-15 | -0.581 | 0.12763 | -0.033 | -4.548
-14.5 | -0.603 | 0.11744 | -0.033 | -5.134
-14 | -0.62 | 0.10943 | -0.034 | -5.664
-13.5 | -0.63 | 0.10289 | -0.034 | -6.125
-13 | -0.635 | 0.09573 | -0.035 | -6.631
-12.5 | -0.633 | 0.08921 | -0.036 | -7.097
-12 | -0.625 | 0.08258 | -0.036 | -7.563
-11.5 | -0.608 | 0.07705 | -0.036 | -7.886
-11 | -0.586 | 0.072 | -0.037 | -8.139
-10.5 | -0.56 | 0.06762 | -0.037 | -8.283
-10 | -0.531 | 0.06352 | -0.039 | -8.354
-9.5 | -0.498 | 0.05937 | -0.041 | -8.388
-9 | -0.464 | 0.0545 | -0.047 | -8.508
-8.5 | -0.513 | 0.01291 | -0.086 | -39.754
-8 | -0.472 | 0.01171 | -0.089 | -40.325
-7.5 | -0.417 | 0.0112 | -0.09 | -37.266
-7 | -0.36 | 0.0108 | -0.091 | -33.347
-6.5 | -0.302 | 0.01037 | -0.092 | -29.084
-6 | -0.242 | 0.01012 | -0.093 | -23.883
-5.5 | -0.181 | 0.00985 | -0.094 | -18.37
-5 | -0.119 | 0.00955 | -0.095 | -12.499
-4.5 | -0.057 | 0.00932 | -0.095 | -6.136
-4 | 0.005 | 0.00918 | -0.096 | 0.596
-3.5 | 0.068 | 0.00879 | -0.097 | 7.788
-3 | 0.132 | 0.0069 | -0.098 | 19.079
-2.5 | 0.195 | 0.00697 | -0.099 | 27.984
-2 | 0.259 | 0.00705 | -0.1 | 36.691
-1.5 | 0.322 | 0.00714 | -0.101 | 45.096
-1 | 0.385 | 0.00723 | -0.102 | 53.274
-0.5 | 0.448 | 0.00735 | -0.103 | 60.98
0 | 0.512 | 0.00747 | -0.104 | 68.536
0.5 | 0.575 | 0.0076 | -0.104 | 75.689
1 | 0.638 | 0.00776 | -0.105 | 82.26
1.5 | 0.701 | 0.0079 | -0.106 | 88.785
2 | 0.764 | 0.00805 | -0.107 | 94.881
2.5 | 0.827 | 0.00829 | -0.108 | 99.779
3 | 0.89 | 0.00848 | -0.109 | 104.961
3.5 | 0.948 | 0.00868 | -0.11 | 109.265
4 | 1.009 | 0.0089 | -0.11 | 113.374
4.5 | 1.069 | 0.00914 | -0.111 | 116.97
5 | 1.123 | 0.00878 | -0.112 | 127.976
5.5 | 1.175 | 0.00959 | -0.112 | 122.548
6 | 1.227 | 0.00988 | -0.113 | 124.194
6.5 | 1.269 | 0.01654 | -0.112 | 76.733
7 | 1.316 | 0.01823 | -0.113 | 72.201
7.5 | 1.36 | 0.0193 | -0.114 | 70.465
8 | 1.4 | 0.02045 | -0.114 | 68.448
8.5 | 1.433 | 0.02157 | -0.115 | 66.411
9 | 1.458 | 0.02275 | -0.115 | 64.086
9.5 | 1.478 | 0.02407 | -0.116 | 61.403
10 | 1.49 | 0.02545 | -0.116 | 58.567
10.5 | 1.495 | 0.02666 | -0.116 | 56.087
11 | 1.491 | 0.02842 | -0.117 | 52.466
11.5 | 1.478 | 0.03028 | -0.117 | 48.798
12 | 1.452 | 0.03242 | -0.117 | 44.791
12.5 | 1.4 | 0.03595 | -0.117 | 38.956
13 | 1.175 | 0.08561 | -0.082 | 13.727
13.5 | 1.098 | 0.10342 | -0.062 | 10.612
14 | 1.038 | 0.11119 | -0.058 | 9.333
14.5 | 0.972 | 0.12269 | -0.055 | 7.921
15 | 0.9 | 0.13392 | -0.053 | 6.721
15.5 | 0.823 | 0.1447 | -0.05 | 5.685

## 38. Re 750k Mach 0.25 (2)
BIGFOIL.COM POLAR EXPORT
NACA64A515
NACA64A515 |  |  |  | Cl Max: | 1.3343 | at alpha= | 15.5 | deg
XFOIL ncrit=9 |  |  |  | L/D Max: | 115.805 | at alpha= | 6 | deg
Re: | 750000 |  |  | Cd Min: | 0.17375 | at alpha= | -16.5 | deg
Mach: | 0.25 |  |  | Cl=0 at alpha= | -4.2552 | deg
|  |  |  | @ Cl=0.1, Cd= | 0.0070181
|  |  |  | @ Cl=0.4, Cd= | 0.0071381
|  |  |  | @ Cl=0.6, Cd= | 0.0075106
alpha (deg) | Cl | Cd | Cm | Cl/Cd
-16.5 | -0.3908 | 0.17375 | -0.0422 | -2.2492
-16 | -0.3916 | 0.16435 | -0.0468 | -2.3827
-15.5 | -0.3883 | 0.15709 | -0.0483 | -2.4718
-15 | -0.3883 | 0.15288 | -0.0455 | -2.5399
-14.5 | -0.3654 | 0.14662 | -0.05 | -2.4922
-14 | -0.3558 | 0.13419 | -0.0596 | -2.6515
-13.5 | -0.353 | 0.12195 | -0.0665 | -2.8946
-12.5 | -0.522 | 0.059 | -0.1053 | -8.8475
-11.5 | -0.5799 | 0.03289 | -0.1318 | -17.6315
-11 | -0.5616 | 0.0277 | -0.1364 | -20.2744
-10.5 | -0.5227 | 0.02412 | -0.1392 | -21.6708
-10 | -0.4729 | 0.02124 | -0.1414 | -22.2646
-9.5 | -0.436 | 0.01927 | -0.1392 | -22.6258
-9 | -0.3965 | 0.01696 | -0.1372 | -23.3785
-8.5 | -0.3509 | 0.01538 | -0.1359 | -22.8153
-8 | -0.31 | 0.01436 | -0.133 | -21.5877
-7.5 | -0.2702 | 0.01345 | -0.1297 | -20.0892
-7 | -0.2292 | 0.01252 | -0.1267 | -18.3067
-6.5 | -0.1912 | 0.01154 | -0.123 | -16.5685
-6 | -0.148 | 0.01098 | -0.1201 | -13.4791
-5.5 | -0.1088 | 0.01031 | -0.1163 | -10.5529
-5 | -0.0656 | 0.0098 | -0.1132 | -6.6939
-4.5 | -0.0213 | 0.00934 | -0.1104 | -2.2805
-4 | 0.0222 | 0.00885 | -0.1075 | 2.5085
-3.5 | 0.0599 | 0.00811 | -0.1037 | 7.3859
-3 | 0.0894 | 0.00705 | -0.0984 | 12.6809
-2.5 | 0.1359 | 0.00691 | -0.0959 | 19.6671
-2 | 0.1852 | 0.0069 | -0.094 | 26.8406
-1.5 | 0.235 | 0.00693 | -0.0922 | 33.9105
-1 | 0.2839 | 0.00698 | -0.0902 | 40.6734
-0.5 | 0.3329 | 0.00708 | -0.0882 | 47.0198
0 | 0.3818 | 0.00712 | -0.0863 | 53.6236
0.5 | 0.432 | 0.00717 | -0.0847 | 60.251
1 | 0.4827 | 0.00727 | -0.0832 | 66.3961
2 | 0.5829 | 0.00747 | -0.08 | 78.0321
2.5 | 0.6334 | 0.00759 | -0.0786 | 83.4519
3 | 0.682 | 0.00773 | -0.0766 | 88.2277
3.5 | 0.7275 | 0.00785 | -0.074 | 92.6752
4 | 0.7752 | 0.00801 | -0.0719 | 96.779
4.5 | 0.824 | 0.00822 | -0.0702 | 100.2433
5 | 0.8775 | 0.00845 | -0.0695 | 103.8462
5.5 | 0.9407 | 0.00868 | -0.0711 | 108.3756
6 | 1.0353 | 0.00894 | -0.0797 | 115.8054
6.5 | 1.111 | 0.01004 | -0.0848 | 110.6574
7 | 1.1124 | 0.01216 | -0.0754 | 91.4803
7.5 | 1.1192 | 0.01445 | -0.0677 | 77.4533
8 | 1.1305 | 0.01676 | -0.0614 | 67.4523
8.5 | 1.149 | 0.0189 | -0.0565 | 60.7937
9 | 1.1715 | 0.02095 | -0.0524 | 55.9189
9.5 | 1.1934 | 0.02318 | -0.0485 | 51.484
10 | 1.2145 | 0.0256 | -0.0449 | 47.4414
10.5 | 1.2367 | 0.02808 | -0.0416 | 44.042
11 | 1.2552 | 0.03098 | -0.0384 | 40.5165
11.5 | 1.2669 | 0.03458 | -0.0352 | 36.6368
12 | 1.2862 | 0.03776 | -0.0328 | 34.0625
12.5 | 1.3008 | 0.04147 | -0.0305 | 31.3673
13 | 1.3061 | 0.04619 | -0.0281 | 28.2767
13.5 | 1.3178 | 0.05052 | -0.0264 | 26.0847
14 | 1.3272 | 0.05526 | -0.025 | 24.0174
14.5 | 1.3256 | 0.06124 | -0.0238 | 21.646
15 | 1.3337 | 0.06655 | -0.0231 | 20.0406
15.5 | 1.3343 | 0.0728 | -0.0228 | 18.3283
16 | 1.3317 | 0.0797 | -0.023 | 16.7089
16.5 | 1.3267 | 0.0872 | -0.0239 | 15.2144
17 | 1.3066 | 0.0968 | -0.0256 | 13.4979
17.5 | 1.2959 | 0.10588 | -0.0281 | 12.2393
18 | 1.2782 | 0.11633 | -0.0318 | 10.9877
18.5 | 1.2578 | 0.12772 | -0.0367 | 9.8481
19 | 1.237 | 0.13975 | -0.0428 | 8.8515
19.5 | 1.215 | 0.15268 | -0.0502 | 7.9578
20 | 1.185 | 0.16785 | -0.0594 | 7.0599

## 39. Re 750k Mach 0.50 (1)
BIGFOIL.COM POLAR EXPORT
NACA64A515
NACA64A515 |  |  |  | Cl Max: | 1.411 | at alpha= | 7.5 | deg
JavaFoil+Calcfoil stall+Eppler ext transition |  |  |  | L/D Max: | 116.173 | at alpha= | 5.5 | deg
Re: | 750000 |  |  | Cd Min: | 0.00731 | at alpha= | -3 | deg
Mach: | 0.5 |  |  | Cl=0 at alpha= | -4.0429 | deg
|  |  |  | @ Cl=0.1, Cd= | 0.0087928
|  |  |  | @ Cl=0.4, Cd= | 0.0076832
|  |  |  | @ Cl=0.6, Cd= | 0.0081528
alpha (deg) | Cl | Cd | Cm | Cl/Cd
-20 | -0.893 | 0.20348 | -0.042 | -4.391
-19.5 | -0.866 | 0.19916 | -0.043 | -4.35
-19 | -0.839 | 0.19815 | -0.043 | -4.234
-18.5 | -0.81 | 0.19193 | -0.042 | -4.221
-18 | -0.782 | 0.18688 | -0.042 | -4.184
-17.5 | -0.755 | 0.17586 | -0.043 | -4.29
-17 | -0.727 | 0.17773 | -0.043 | -4.09
-16.5 | -0.7 | 0.16714 | -0.044 | -4.186
-16 | -0.672 | 0.16203 | -0.044 | -4.148
-15.5 | -0.643 | 0.15528 | -0.042 | -4.14
-15 | -0.615 | 0.14902 | -0.042 | -4.127
-14.5 | -0.587 | 0.14346 | -0.043 | -4.094
-14 | -0.56 | 0.13854 | -0.043 | -4.039
-13.5 | -0.532 | 0.13465 | -0.044 | -3.95
-13 | -0.503 | 0.13038 | -0.041 | -3.857
-12.5 | -0.475 | 0.12586 | -0.041 | -3.774
-12 | -0.447 | 0.11759 | -0.042 | -3.803
-11.5 | -0.419 | 0.11418 | -0.042 | -3.672
-11 | -0.391 | 0.11111 | -0.043 | -3.522
-10.5 | -0.363 | 0.10239 | -0.039 | -3.542
-10 | -0.335 | 0.10335 | -0.039 | -3.238
-9.5 | -0.307 | 0.09383 | -0.04 | -3.269
-9 | -0.279 | 0.08814 | -0.042 | -3.163
-8.5 | -0.368 | 0.06275 | -0.04 | -5.861
-8 | -0.376 | 0.0551 | -0.042 | -6.822
-7.5 | -0.349 | 0.05079 | -0.044 | -6.876
-7 | -0.309 | 0.04645 | -0.048 | -6.659
-6.5 | -0.322 | 0.01126 | -0.101 | -28.627
-6 | -0.265 | 0.01129 | -0.104 | -23.433
-5.5 | -0.199 | 0.01085 | -0.105 | -18.379
-5 | -0.132 | 0.01047 | -0.106 | -12.628
-4.5 | -0.064 | 0.01014 | -0.107 | -6.265
-4 | 0.006 | 0.00982 | -0.108 | 0.62
-3.5 | 0.076 | 0.00955 | -0.109 | 7.992
-3 | 0.147 | 0.00731 | -0.11 | 20.101
-2.5 | 0.218 | 0.00741 | -0.111 | 29.416
-2 | 0.289 | 0.00748 | -0.112 | 38.68
-1.5 | 0.36 | 0.00761 | -0.113 | 47.325
-1 | 0.431 | 0.00774 | -0.114 | 55.677
-0.5 | 0.501 | 0.00793 | -0.115 | 63.227
0 | 0.572 | 0.00807 | -0.116 | 70.935
0.5 | 0.643 | 0.00828 | -0.117 | 77.659
1 | 0.713 | 0.00844 | -0.118 | 84.53
1.5 | 0.784 | 0.00872 | -0.119 | 89.886
2 | 0.854 | 0.00898 | -0.12 | 95.136
2.5 | 0.919 | 0.0092 | -0.12 | 99.946
3 | 0.986 | 0.00946 | -0.12 | 104.308
3.5 | 1.047 | 0.00972 | -0.121 | 107.733
4 | 1.112 | 0.01003 | -0.122 | 110.938
4.5 | 1.175 | 0.01032 | -0.123 | 113.899
5 | 1.236 | 0.01069 | -0.124 | 115.552
5.5 | 1.291 | 0.01111 | -0.124 | 116.173
6 | 1.331 | 0.02007 | -0.124 | 66.285
6.5 | 1.369 | 0.02199 | -0.124 | 62.249
7 | 1.399 | 0.02372 | -0.125 | 58.975
7.5 | 1.411 | 0.02564 | -0.126 | 55.046
8 | 1.395 | 0.02772 | -0.126 | 50.332
8.5 | 1.073 | 0.06157 | -0.053 | 17.422
9 | 0.725 | 0.08931 | -0.048 | 8.112
9.5 | 0.752 | 0.09148 | -0.049 | 8.216
10 | 0.779 | 0.09887 | -0.054 | 7.883
10.5 | 0.806 | 0.10203 | -0.054 | 7.902
11 | 0.834 | 0.10854 | -0.059 | 7.686
11.5 | 0.861 | 0.12023 | -0.06 | 7.164
12 | 0.888 | 0.12265 | -0.061 | 7.243
12.5 | 0.917 | 0.13264 | -0.066 | 6.911

## 40. Re 750k Mach 0.50 (2)
BIGFOIL.COM POLAR EXPORT
NACA64A515
NACA64A515 |  |  |  | Cl Max: | 1.2118 | at alpha= | 12 | deg
XFOIL ncrit=9 |  |  |  | L/D Max: | 98.4453 | at alpha= | 5.5 | deg
Re: | 750000 |  |  | Cd Min: | 0.23803 | at alpha= | -20 | deg
Mach: | 0.5 |  |  | Cl=0 at alpha= | -4.2264 | deg
|  |  |  | @ Cl=0.1, Cd= | 0.0089762
|  |  |  | @ Cl=0.4, Cd= | 0.0077291
|  |  |  | @ Cl=0.6, Cd= | 0.0081962
alpha (deg) | Cl | Cd | Cm | Cl/Cd
-20 | -0.5034 | 0.23803 | -0.0241 | -2.1149
-19.5 | -0.4844 | 0.23016 | -0.0285 | -2.1046
-19 | -0.4635 | 0.22293 | -0.0316 | -2.0791
-18.5 | -0.4436 | 0.21629 | -0.035 | -2.051
-18 | -0.4248 | 0.20938 | -0.0385 | -2.0288
-17.5 | -0.4156 | 0.19978 | -0.044 | -2.0803
-17 | -0.3977 | 0.19302 | -0.0454 | -2.0604
-16.5 | -0.3826 | 0.18805 | -0.046 | -2.0346
-16 | -0.3849 | 0.18156 | -0.0463 | -2.12
-15.5 | -0.3634 | 0.17164 | -0.0543 | -2.1172
-15 | -0.3308 | 0.16368 | -0.0588 | -2.021
-14.5 | -0.3025 | 0.15556 | -0.0654 | -1.9446
-14 | -0.2875 | 0.14412 | -0.0757 | -1.9949
-13.5 | -0.2617 | 0.13608 | -0.0801 | -1.9231
-13 | -0.2368 | 0.1281 | -0.0859 | -1.8486
-12.5 | -0.2188 | 0.11831 | -0.0948 | -1.8494
-12 | -0.2049 | 0.10828 | -0.102 | -1.8923
-11.5 | -0.1992 | 0.09651 | -0.1083 | -2.064
-11 | -0.1897 | 0.08635 | -0.1162 | -2.1969
-10.5 | -0.1899 | 0.07553 | -0.1243 | -2.5142
-10 | -0.2237 | 0.05844 | -0.1367 | -3.8279
-9.5 | -0.2525 | 0.04403 | -0.1509 | -5.7347
-9 | -0.273 | 0.0336 | -0.1622 | -8.125
-8.5 | -0.2689 | 0.02694 | -0.1684 | -9.9814
-8 | -0.2624 | 0.02202 | -0.167 | -11.9164
-7.5 | -0.2467 | 0.01874 | -0.161 | -13.1644
-7 | -0.2152 | 0.01636 | -0.1552 | -13.154
-6.5 | -0.1789 | 0.01458 | -0.1494 | -12.2702
-6 | -0.1481 | 0.013 | -0.1425 | -11.3923
-5.5 | -0.1082 | 0.01208 | -0.1368 | -8.957
-5 | -0.0694 | 0.01118 | -0.1308 | -6.2075
-4.5 | -0.0255 | 0.01055 | -0.1258 | -2.4171
-4 | 0.0211 | 0.01004 | -0.1214 | 2.1016
-3.5 | 0.0668 | 0.00955 | -0.1169 | 6.9948
-3 | 0.1073 | 0.00885 | -0.1118 | 12.1243
-2.5 | 0.1315 | 0.00758 | -0.1039 | 17.3483
-2 | 0.1806 | 0.00745 | -0.1 | 24.2416
-1.5 | 0.2335 | 0.00748 | -0.0969 | 31.2166
-1 | 0.2866 | 0.00753 | -0.0939 | 38.0611
-0.5 | 0.3388 | 0.00764 | -0.0908 | 44.3455
0 | 0.3888 | 0.00771 | -0.0873 | 50.428
0.5 | 0.4417 | 0.0078 | -0.0845 | 56.6282
1.5 | 0.5528 | 0.00805 | -0.0801 | 68.6708
2 | 0.6109 | 0.00823 | -0.0784 | 74.2284
2.5 | 0.6708 | 0.00844 | -0.077 | 79.4787
3 | 0.7282 | 0.00865 | -0.0751 | 84.185
3.5 | 0.7877 | 0.00891 | -0.0736 | 88.4063
4 | 0.8472 | 0.00919 | -0.072 | 92.1872
4.5 | 0.9049 | 0.00951 | -0.07 | 95.1525
5 | 0.9638 | 0.0099 | -0.0683 | 97.3535
5.5 | 1.0258 | 0.01042 | -0.0674 | 98.4453
6 | 1.0949 | 0.01114 | -0.0682 | 98.2855
7 | 1.133 | 0.01798 | -0.0591 | 63.0145
7.5 | 1.1281 | 0.02201 | -0.0514 | 51.254
8 | 1.1327 | 0.026 | -0.0455 | 43.5654
8.5 | 1.1482 | 0.02968 | -0.041 | 38.686
9 | 1.1662 | 0.03345 | -0.037 | 34.864
9.5 | 1.1812 | 0.03768 | -0.0333 | 31.3482
10 | 1.1928 | 0.04237 | -0.0298 | 28.152
10.5 | 1.1995 | 0.04769 | -0.0267 | 25.152
11 | 1.207 | 0.05317 | -0.0239 | 22.7008
11.5 | 1.2107 | 0.05923 | -0.0216 | 20.4407
12 | 1.2118 | 0.06573 | -0.0194 | 18.436
12.5 | 1.2082 | 0.07301 | -0.018 | 16.5484
13 | 1.1957 | 0.0818 | -0.018 | 14.6174
13.5 | 1.1763 | 0.09199 | -0.02 | 12.7873
14 | 1.1481 | 0.10396 | -0.0238 | 11.0437
14.5 | 1.1173 | 0.11725 | -0.0297 | 9.5292
15 | 1.0825 | 0.13235 | -0.038 | 8.1791
15.5 | 1.0525 | 0.14783 | -0.0473 | 7.1197
16 | 1.0218 | 0.16481 | -0.0579 | 6.1999
16.5 | 0.9952 | 0.1825 | -0.0685 | 5.4532
17 | 0.9895 | 0.19639 | -0.0768 | 5.0384

## 41. Re 1M Mach 0.00 (1)
BIGFOIL.COM POLAR EXPORT
NACA64A515
NACA64A515 |  |  |  | Cl Max: | 1.545 | at alpha= | 12 | deg
JavaFoil+Calcfoil stall+Eppler ext transition |  |  |  | L/D Max: | 141.817 | at alpha= | 6.5 | deg
Re: | 1000000 |  |  | Cd Min: | 0.00638 | at alpha= | -3.5 | deg
Mach: | 0 |  |  | Cl=0 at alpha= | -4.0417 | deg
|  |  |  | @ Cl=0.1, Cd= | 0.0064019
|  |  |  | @ Cl=0.4, Cd= | 0.0067943
|  |  |  | @ Cl=0.6, Cd= | 0.0071175
alpha (deg) | Cl | Cd | Cm | Cl/Cd
-20 | -0.634 | 0.18877 | -0.03 | -3.356
-19.5 | -0.652 | 0.18377 | -0.03 | -3.547
-19 | -0.67 | 0.1749 | -0.031 | -3.828
-18.5 | -0.686 | 0.16094 | -0.031 | -4.262
-18 | -0.701 | 0.15486 | -0.032 | -4.528
-17.5 | -0.713 | 0.14507 | -0.032 | -4.917
-17 | -0.721 | 0.13703 | -0.032 | -5.265
-16.5 | -0.728 | 0.13179 | -0.033 | -5.526
-16 | -0.732 | 0.12229 | -0.034 | -5.99
-15.5 | -0.734 | 0.11537 | -0.035 | -6.362
-15 | -0.733 | 0.10954 | -0.036 | -6.688
-14.5 | -0.728 | 0.10393 | -0.036 | -7.005
-14 | -0.721 | 0.09759 | -0.038 | -7.387
-13.5 | -0.71 | 0.09176 | -0.038 | -7.733
-13 | -0.694 | 0.08611 | -0.037 | -8.061
-12.5 | -0.677 | 0.08132 | -0.039 | -8.328
-12 | -0.655 | 0.07633 | -0.038 | -8.576
-11.5 | -0.628 | 0.07219 | -0.039 | -8.702
-11 | -0.599 | 0.06741 | -0.041 | -8.893
-10.5 | -0.571 | 0.06082 | -0.047 | -9.391
-10 | -0.613 | 0.01962 | -0.076 | -31.215
-9.5 | -0.602 | 0.01265 | -0.082 | -47.591
-9 | -0.565 | 0.01144 | -0.084 | -49.422
-8.5 | -0.515 | 0.01098 | -0.085 | -46.885
-8 | -0.462 | 0.01056 | -0.086 | -43.762
-7.5 | -0.407 | 0.01025 | -0.087 | -39.757
-7 | -0.351 | 0.00991 | -0.088 | -35.425
-6.5 | -0.293 | 0.00957 | -0.089 | -30.653
-6 | -0.235 | 0.00934 | -0.09 | -25.157
-5.5 | -0.176 | 0.00912 | -0.091 | -19.26
-5 | -0.116 | 0.0089 | -0.092 | -13.012
-4.5 | -0.055 | 0.00874 | -0.092 | -6.347
-4 | 0.005 | 0.00861 | -0.093 | 0.615
-3.5 | 0.066 | 0.00638 | -0.094 | 10.4
-3 | 0.128 | 0.00642 | -0.095 | 19.856
-2.5 | 0.189 | 0.00649 | -0.096 | 29.085
-2 | 0.251 | 0.00657 | -0.097 | 38.143
-1.5 | 0.312 | 0.00667 | -0.098 | 46.761
-1 | 0.373 | 0.00675 | -0.099 | 55.308
-0.5 | 0.434 | 0.00685 | -0.099 | 63.44
0 | 0.496 | 0.00694 | -0.1 | 71.42
0.5 | 0.557 | 0.00704 | -0.101 | 79.107
1 | 0.618 | 0.00715 | -0.102 | 86.403
1.5 | 0.679 | 0.00725 | -0.103 | 93.653
2 | 0.74 | 0.00738 | -0.104 | 100.193
2.5 | 0.801 | 0.00758 | -0.104 | 105.581
3 | 0.862 | 0.00774 | -0.105 | 111.376
3.5 | 0.918 | 0.0079 | -0.106 | 116.291
4 | 0.977 | 0.00803 | -0.107 | 121.662
4.5 | 1.036 | 0.00819 | -0.108 | 126.467
5 | 1.093 | 0.00843 | -0.108 | 129.646
5.5 | 1.148 | 0.0087 | -0.109 | 132.05
6 | 1.203 | 0.00898 | -0.11 | 133.909
6.5 | 1.252 | 0.00883 | -0.111 | 141.817
7 | 1.285 | 0.01622 | -0.11 | 79.219
7.5 | 1.331 | 0.01717 | -0.11 | 77.498
8 | 1.374 | 0.01796 | -0.111 | 76.488
8.5 | 1.412 | 0.01897 | -0.112 | 74.441
9 | 1.446 | 0.01986 | -0.112 | 72.814
9.5 | 1.475 | 0.02088 | -0.113 | 70.664
10 | 1.499 | 0.02195 | -0.113 | 68.28
10.5 | 1.518 | 0.02305 | -0.113 | 65.85
11 | 1.532 | 0.02408 | -0.114 | 63.633
11.5 | 1.542 | 0.02525 | -0.114 | 61.076
12 | 1.545 | 0.02668 | -0.115 | 57.905
12.5 | 1.538 | 0.02822 | -0.115 | 54.5
13 | 1.525 | 0.02989 | -0.115 | 51.011
13.5 | 1.505 | 0.03199 | -0.116 | 47.047
14 | 1.477 | 0.03461 | -0.115 | 42.663
14.5 | 1.44 | 0.03831 | -0.115 | 37.584
15 | 1.395 | 0.04335 | -0.114 | 32.19
15.5 | 1.336 | 0.0523 | -0.111 | 25.549
16 | 1.221 | 0.08575 | -0.098 | 14.235
16.5 | 1.129 | 0.12118 | -0.078 | 9.315
17 | 1.084 | 0.13374 | -0.071 | 8.107

## 42. Re 1M Mach 0.00 (2)
BIGFOIL.COM POLAR EXPORT
NACA64A515
NACA64A515 |  |  |  | Cl Max: | 1.4531 | at alpha= | 17.5 | deg
XFOIL ncrit=9 |  |  |  | L/D Max: | 117.258 | at alpha= | 5.5 | deg
Re: | 1000000 |  |  | Cd Min: | 0.2083 | at alpha= | -19.5 | deg
Mach: | 0 |  |  | Cl=0 at alpha= | -4.2278 | deg
|  |  |  | @ Cl=0.1, Cd= | 0.0064238
|  |  |  | @ Cl=0.4, Cd= | 0.0063674
|  |  |  | @ Cl=0.6, Cd= | 0.0067071
alpha (deg) | Cl | Cd | Cm | Cl/Cd
-19.5 | -0.4752 | 0.2083 | -0.0224 | -2.2813
-19 | -0.4588 | 0.20309 | -0.0256 | -2.2591
-18.5 | -0.4496 | 0.19392 | -0.0302 | -2.3185
-18 | -0.4408 | 0.18531 | -0.034 | -2.3787
-17.5 | -0.423 | 0.1815 | -0.0355 | -2.3306
-17 | -0.4115 | 0.175 | -0.0383 | -2.3514
-15.5 | -0.8104 | 0.05874 | -0.0909 | -13.7964
-15 | -0.8336 | 0.05061 | -0.0947 | -16.4711
-14.5 | -0.8342 | 0.04152 | -0.1039 | -20.0915
-14 | -0.8128 | 0.03608 | -0.1106 | -22.5277
-13.5 | -0.8116 | 0.02857 | -0.1163 | -28.4074
-13 | -0.7787 | 0.0252 | -0.12 | -30.9008
-12.5 | -0.7351 | 0.02355 | -0.1225 | -31.2144
-12 | -0.6892 | 0.02179 | -0.1245 | -31.6292
-11.5 | -0.6478 | 0.02031 | -0.1245 | -31.8956
-11 | -0.5849 | 0.01876 | -0.1285 | -31.178
-10.5 | -0.5486 | 0.01665 | -0.1271 | -32.9489
-10 | -0.4986 | 0.01528 | -0.1279 | -32.6309
-9.5 | -0.4551 | 0.01436 | -0.1267 | -31.6922
-9 | -0.4096 | 0.01358 | -0.1256 | -30.162
-8.5 | -0.3616 | 0.01284 | -0.1249 | -28.162
-8 | -0.3284 | 0.01175 | -0.1211 | -27.9489
-7.5 | -0.2843 | 0.01112 | -0.1193 | -25.5665
-7 | -0.2388 | 0.0106 | -0.1176 | -22.5283
-6.5 | -0.1986 | 0.01007 | -0.1147 | -19.7219
-6 | -0.1562 | 0.00955 | -0.1122 | -16.356
-5.5 | -0.112 | 0.00913 | -0.11 | -12.2673
-5 | -0.0679 | 0.00875 | -0.1077 | -7.76
-4.5 | -0.0233 | 0.00842 | -0.1055 | -2.7672
-4 | 0.0195 | 0.00801 | -0.103 | 2.4345
-3.5 | 0.0583 | 0.00741 | -0.0999 | 7.8677
-3 | 0.0902 | 0.00648 | -0.0954 | 13.9198
-2.5 | 0.1338 | 0.00623 | -0.0929 | 21.4767
-2 | 0.1814 | 0.00621 | -0.0912 | 29.211
-1.5 | 0.2299 | 0.00621 | -0.0896 | 37.0209
-1 | 0.2785 | 0.00622 | -0.0881 | 44.7749
-0.5 | 0.3262 | 0.00626 | -0.0864 | 52.1086
0.5 | 0.4224 | 0.0064 | -0.0831 | 66
1 | 0.4716 | 0.00645 | -0.0818 | 73.1163
1.5 | 0.5207 | 0.00653 | -0.0805 | 79.7397
2 | 0.5691 | 0.00664 | -0.079 | 85.7078
3 | 0.6612 | 0.00684 | -0.075 | 96.6667
3.5 | 0.7085 | 0.00697 | -0.0734 | 101.6499
4 | 0.7577 | 0.00714 | -0.0722 | 106.1204
4.5 | 0.8066 | 0.00737 | -0.0711 | 109.4437
5 | 0.8595 | 0.00762 | -0.071 | 112.7953
5.5 | 0.9193 | 0.00784 | -0.0724 | 117.2577
6.5 | 1.0745 | 0.00923 | -0.0848 | 116.4139
7 | 1.0979 | 0.01124 | -0.0801 | 97.6779
7.5 | 1.1135 | 0.01294 | -0.0739 | 86.051
8 | 1.1356 | 0.01447 | -0.069 | 78.4796
8.5 | 1.1593 | 0.016 | -0.0647 | 72.4562
9 | 1.1877 | 0.01738 | -0.0613 | 68.3372
9.5 | 1.2144 | 0.01892 | -0.0579 | 64.186
10 | 1.2415 | 0.0205 | -0.0548 | 60.561
10.5 | 1.2661 | 0.02232 | -0.0515 | 56.7249
11 | 1.2918 | 0.02413 | -0.0487 | 53.535
11.5 | 1.3145 | 0.02623 | -0.0458 | 50.1144
12 | 1.3355 | 0.02855 | -0.0431 | 46.7776
12.5 | 1.3548 | 0.03112 | -0.0404 | 43.5347
13 | 1.3769 | 0.03356 | -0.0384 | 41.028
13.5 | 1.3912 | 0.0368 | -0.036 | 37.8043
14 | 1.4002 | 0.04066 | -0.0336 | 34.4368
14.5 | 1.4193 | 0.04373 | -0.0322 | 32.456
15 | 1.4341 | 0.04728 | -0.0308 | 30.3321
15.5 | 1.4398 | 0.05192 | -0.0295 | 27.7311
16 | 1.4356 | 0.05782 | -0.0282 | 24.8288
16.5 | 1.4441 | 0.06255 | -0.0277 | 23.0871
17 | 1.4504 | 0.06768 | -0.0275 | 21.4303
17.5 | 1.4531 | 0.07337 | -0.0276 | 19.8051
18 | 1.4522 | 0.07973 | -0.0281 | 18.214
18.5 | 1.4448 | 0.08714 | -0.0292 | 16.5802
19 | 1.4284 | 0.09605 | -0.031 | 14.8714
19.5 | 1.4157 | 0.10479 | -0.0334 | 13.5099
20 | 1.4056 | 0.11339 | -0.0362 | 12.3962

## 43. Re 1M Mach 0.10 (1)
BIGFOIL.COM POLAR EXPORT
NACA64A515
NACA64A515 |  |  |  | Cl Max: | 1.536 | at alpha= | 11.5 | deg
JavaFoil+Calcfoil stall+Eppler ext transition |  |  |  | L/D Max: | 136.346 | at alpha= | 6.5 | deg
Re: | 1000000 |  |  | Cd Min: | 0.00642 | at alpha= | -3.5 | deg
Mach: | 0.1 |  |  | Cl=0 at alpha= | -4.041 | deg
|  |  |  | @ Cl=0.1, Cd= | 0.0064525
|  |  |  | @ Cl=0.4, Cd= | 0.006801
|  |  |  | @ Cl=0.6, Cd= | 0.0071227
alpha (deg) | Cl | Cd | Cm | Cl/Cd
-20 | -0.586 | 0.19731 | -0.03 | -2.967
-19.5 | -0.607 | 0.18502 | -0.03 | -3.28
-19 | -0.628 | 0.17893 | -0.03 | -3.508
-18.5 | -0.648 | 0.16307 | -0.031 | -3.972
-18 | -0.667 | 0.15696 | -0.032 | -4.247
-17.5 | -0.682 | 0.1504 | -0.032 | -4.536
-17 | -0.694 | 0.13939 | -0.033 | -4.978
-16.5 | -0.703 | 0.13285 | -0.033 | -5.294
-16 | -0.711 | 0.12622 | -0.034 | -5.633
-15.5 | -0.716 | 0.11902 | -0.035 | -6.012
-15 | -0.717 | 0.11041 | -0.035 | -6.493
-14.5 | -0.715 | 0.10491 | -0.036 | -6.816
-14 | -0.71 | 0.09853 | -0.037 | -7.208
-13.5 | -0.701 | 0.09348 | -0.037 | -7.502
-13 | -0.689 | 0.0872 | -0.038 | -7.9
-12.5 | -0.673 | 0.08218 | -0.039 | -8.185
-12 | -0.652 | 0.07707 | -0.038 | -8.455
-11.5 | -0.626 | 0.07242 | -0.039 | -8.645
-11 | -0.6 | 0.06721 | -0.043 | -8.922
-10.5 | -0.574 | 0.05941 | -0.05 | -9.66
-10 | -0.62 | 0.01796 | -0.077 | -34.502
-9.5 | -0.602 | 0.01286 | -0.082 | -46.775
-9 | -0.561 | 0.01112 | -0.084 | -50.422
-8.5 | -0.516 | 0.01104 | -0.086 | -46.765
-8 | -0.464 | 0.01059 | -0.087 | -43.798
-7.5 | -0.409 | 0.01035 | -0.088 | -39.53
-7 | -0.352 | 0.00993 | -0.088 | -35.498
-6.5 | -0.295 | 0.00963 | -0.089 | -30.591
-6 | -0.236 | 0.00935 | -0.09 | -25.23
-5.5 | -0.176 | 0.00918 | -0.091 | -19.226
-5 | -0.116 | 0.00896 | -0.092 | -12.991
-4.5 | -0.056 | 0.00875 | -0.093 | -6.366
-4 | 0.005 | 0.00862 | -0.094 | 0.617
-3.5 | 0.067 | 0.00642 | -0.095 | 10.382
-3 | 0.128 | 0.00648 | -0.096 | 19.795
-2.5 | 0.19 | 0.00651 | -0.096 | 29.176
-2 | 0.252 | 0.00658 | -0.097 | 38.279
-1.5 | 0.313 | 0.00668 | -0.098 | 46.902
-1 | 0.375 | 0.00676 | -0.099 | 55.468
-0.5 | 0.436 | 0.00686 | -0.1 | 63.607
0 | 0.498 | 0.00695 | -0.101 | 71.633
0.5 | 0.559 | 0.00705 | -0.102 | 79.376
1 | 0.621 | 0.00716 | -0.102 | 86.688
1.5 | 0.682 | 0.00727 | -0.103 | 93.897
2 | 0.744 | 0.0074 | -0.104 | 100.408
2.5 | 0.805 | 0.0076 | -0.105 | 105.888
3 | 0.866 | 0.00776 | -0.106 | 111.559
3.5 | 0.923 | 0.00793 | -0.107 | 116.446
4 | 0.982 | 0.00807 | -0.107 | 121.777
4.5 | 1.041 | 0.00827 | -0.108 | 125.793
5 | 1.098 | 0.00847 | -0.109 | 129.639
5.5 | 1.154 | 0.0088 | -0.11 | 131.176
6 | 1.208 | 0.00903 | -0.111 | 133.722
6.5 | 1.256 | 0.00921 | -0.111 | 136.346
7 | 1.29 | 0.01638 | -0.11 | 78.734
7.5 | 1.335 | 0.01731 | -0.111 | 77.129
8 | 1.379 | 0.01815 | -0.111 | 75.94
8.5 | 1.416 | 0.01918 | -0.112 | 73.849
9 | 1.449 | 0.02012 | -0.113 | 72.032
9.5 | 1.477 | 0.02115 | -0.113 | 69.843
10 | 1.499 | 0.02226 | -0.113 | 67.343
10.5 | 1.516 | 0.0235 | -0.114 | 64.541
11 | 1.529 | 0.02456 | -0.114 | 62.251
11.5 | 1.536 | 0.02562 | -0.115 | 59.96
12 | 1.536 | 0.02718 | -0.115 | 56.516
12.5 | 1.525 | 0.02884 | -0.116 | 52.885
13 | 1.508 | 0.03077 | -0.116 | 48.989
13.5 | 1.482 | 0.03306 | -0.116 | 44.839
14 | 1.446 | 0.03623 | -0.115 | 39.91
14.5 | 1.403 | 0.04028 | -0.115 | 34.826
15 | 1.345 | 0.04784 | -0.112 | 28.112
15.5 | 1.179 | 0.09911 | -0.087 | 11.894
16 | 1.113 | 0.12111 | -0.073 | 9.193
16.5 | 1.072 | 0.12967 | -0.07 | 8.27

## 44. Re 1M Mach 0.10 (2)
BIGFOIL.COM POLAR EXPORT
NACA64A515
NACA64A515 |  |  |  | Cl Max: | 1.4406 | at alpha= | 17.5 | deg
XFOIL ncrit=9 |  |  |  | L/D Max: | 119.915 | at alpha= | 6 | deg
Re: | 1000000 |  |  | Cd Min: | 0.20892 | at alpha= | -19.5 | deg
Mach: | 0.1 |  |  | Cl=0 at alpha= | -4.2245 | deg
|  |  |  | @ Cl=0.1, Cd= | 0.0064774
|  |  |  | @ Cl=0.4, Cd= | 0.0063811
|  |  |  | @ Cl=0.6, Cd= | 0.0067272
alpha (deg) | Cl | Cd | Cm | Cl/Cd
-19.5 | -0.4751 | 0.20892 | -0.0226 | -2.2741
-19 | -0.4585 | 0.2037 | -0.0257 | -2.2509
-18.5 | -0.4478 | 0.19507 | -0.0301 | -2.2956
-18 | -0.4395 | 0.18621 | -0.0342 | -2.3602
-17.5 | -0.4221 | 0.18209 | -0.0358 | -2.3181
-17 | -0.4105 | 0.17559 | -0.0385 | -2.3378
-16.5 | -0.4089 | 0.1654 | -0.0431 | -2.4722
-16 | -0.4045 | 0.15785 | -0.045 | -2.5626
-15.5 | -0.6778 | 0.0831 | -0.0759 | -8.1564
-15 | -0.7625 | 0.06319 | -0.0861 | -12.0668
-14.5 | -0.7947 | 0.04791 | -0.1007 | -16.5874
-14 | -0.7888 | 0.04014 | -0.109 | -19.6512
-13.5 | -0.7846 | 0.03287 | -0.1158 | -23.8698
-13 | -0.7711 | 0.02681 | -0.1209 | -28.7617
-12.5 | -0.7284 | 0.02465 | -0.1244 | -29.5497
-12 | -0.6873 | 0.02271 | -0.126 | -30.2642
-11.5 | -0.6473 | 0.02102 | -0.1261 | -30.7945
-11 | -0.5858 | 0.0192 | -0.1301 | -30.5104
-10.5 | -0.5473 | 0.01746 | -0.1287 | -31.3459
-10 | -0.5 | 0.01558 | -0.1293 | -32.0924
-9.5 | -0.4557 | 0.01461 | -0.1281 | -31.191
-9 | -0.4106 | 0.01377 | -0.1269 | -29.8184
-8.5 | -0.3617 | 0.01297 | -0.1263 | -27.8874
-8 | -0.3283 | 0.0119 | -0.1224 | -27.5882
-7.5 | -0.2853 | 0.01121 | -0.1203 | -25.4505
-7 | -0.2387 | 0.01067 | -0.1188 | -22.3711
-6.5 | -0.1982 | 0.01019 | -0.1158 | -19.4504
-6 | -0.1571 | 0.0096 | -0.1129 | -16.3646
-5.5 | -0.1126 | 0.00919 | -0.1107 | -12.2524
-5 | -0.0684 | 0.0088 | -0.1083 | -7.7727
-4.5 | -0.0238 | 0.00845 | -0.1061 | -2.8166
-4 | 0.0194 | 0.00806 | -0.1036 | 2.4069
-3.5 | 0.0589 | 0.00748 | -0.1004 | 7.8743
-3 | 0.0907 | 0.00654 | -0.0959 | 13.8685
-2.5 | 0.1338 | 0.00625 | -0.0933 | 21.408
-2 | 0.1816 | 0.00622 | -0.0915 | 29.1961
-1 | 0.2789 | 0.00625 | -0.0883 | 44.624
-0.5 | 0.3266 | 0.00628 | -0.0865 | 52.0064
0 | 0.3748 | 0.00635 | -0.0848 | 59.0236
0.5 | 0.4235 | 0.00641 | -0.0833 | 66.0686
1 | 0.4725 | 0.00648 | -0.0818 | 72.9167
1.5 | 0.5219 | 0.00655 | -0.0805 | 79.6794
2 | 0.5704 | 0.00666 | -0.079 | 85.6456
3 | 0.6629 | 0.00687 | -0.0749 | 96.492
3.5 | 0.7109 | 0.00701 | -0.0734 | 101.4123
4 | 0.7607 | 0.00718 | -0.0722 | 105.9471
4.5 | 0.81 | 0.00742 | -0.0711 | 109.1644
5 | 0.8635 | 0.00765 | -0.071 | 112.8758
5.5 | 0.9233 | 0.00789 | -0.0724 | 117.0215
6 | 0.9881 | 0.00824 | -0.0751 | 119.915
6.5 | 1.0735 | 0.0093 | -0.0834 | 115.4301
7 | 1.0993 | 0.01139 | -0.0793 | 96.5145
7.5 | 1.1144 | 0.01315 | -0.073 | 84.7452
8 | 1.1366 | 0.01471 | -0.0681 | 77.2672
8.5 | 1.1604 | 0.01628 | -0.0638 | 71.2776
9 | 1.1881 | 0.01773 | -0.0603 | 67.0107
9.5 | 1.2154 | 0.01929 | -0.0569 | 63.0067
10 | 1.242 | 0.02095 | -0.0537 | 59.284
10.5 | 1.2666 | 0.02282 | -0.0505 | 55.5039
11 | 1.2904 | 0.02483 | -0.0474 | 51.9694
11.5 | 1.314 | 0.02694 | -0.0446 | 48.7751
12 | 1.3323 | 0.02955 | -0.0416 | 45.0863
12.5 | 1.3534 | 0.03207 | -0.0392 | 42.2014
13 | 1.3745 | 0.0347 | -0.0371 | 39.611
13.5 | 1.3851 | 0.03836 | -0.0345 | 36.1079
14 | 1.397 | 0.04208 | -0.0324 | 33.1987
14.5 | 1.4145 | 0.04541 | -0.031 | 31.1495
15 | 1.4279 | 0.04922 | -0.0297 | 29.0106
15.5 | 1.4275 | 0.05467 | -0.0282 | 26.1112
16 | 1.4251 | 0.06053 | -0.0272 | 23.5437
16.5 | 1.4356 | 0.0652 | -0.0269 | 22.0184
17 | 1.4394 | 0.07076 | -0.0268 | 20.342
17.5 | 1.4406 | 0.07683 | -0.0271 | 18.7505
18 | 1.4362 | 0.08384 | -0.0279 | 17.1302
18.5 | 1.4227 | 0.09227 | -0.0294 | 15.4189
19 | 1.3996 | 0.10242 | -0.0318 | 13.6653
19.5 | 1.3969 | 0.10995 | -0.0342 | 12.7049
20 | 1.3836 | 0.11934 | -0.0376 | 11.5938

## 45. Re 1M Mach 0.25 (1)
BIGFOIL.COM POLAR EXPORT
NACA64A515
NACA64A515 |  |  |  | Cl Max: | 1.498 | at alpha= | 10.5 | deg
JavaFoil+Calcfoil stall+Eppler ext transition |  |  |  | L/D Max: | 135.601 | at alpha= | 5.5 | deg
Re: | 1000000 |  |  | Cd Min: | 0.00654 | at alpha= | -3 | deg
Mach: | 0.25 |  |  | Cl=0 at alpha= | -4.0403 | deg
|  |  |  | @ Cl=0.1, Cd= | 0.00745
|  |  |  | @ Cl=0.4, Cd= | 0.0068886
|  |  |  | @ Cl=0.6, Cd= | 0.0072176
alpha (deg) | Cl | Cd | Cm | Cl/Cd
-18 | -0.34 | 0.20779 | -0.03 | -1.634
-17.5 | -0.393 | 0.18893 | -0.03 | -2.083
-17 | -0.44 | 0.1714 | -0.031 | -2.565
-16.5 | -0.482 | 0.15469 | -0.031 | -3.115
-16 | -0.52 | 0.1434 | -0.032 | -3.624
-15.5 | -0.553 | 0.13293 | -0.033 | -4.158
-15 | -0.581 | 0.12207 | -0.033 | -4.757
-14.5 | -0.603 | 0.11489 | -0.034 | -5.25
-14 | -0.62 | 0.1078 | -0.036 | -5.754
-13.5 | -0.631 | 0.0988 | -0.035 | -6.383
-13 | -0.635 | 0.09256 | -0.037 | -6.865
-12.5 | -0.634 | 0.08672 | -0.038 | -7.306
-12 | -0.626 | 0.08055 | -0.039 | -7.768
-11.5 | -0.608 | 0.07557 | -0.038 | -8.047
-11 | -0.587 | 0.07025 | -0.04 | -8.357
-10.5 | -0.561 | 0.06624 | -0.04 | -8.469
-10 | -0.532 | 0.06196 | -0.042 | -8.584
-9.5 | -0.501 | 0.0566 | -0.047 | -8.852
-9 | -0.549 | 0.01436 | -0.083 | -38.262
-8.5 | -0.518 | 0.01121 | -0.087 | -46.22
-8 | -0.472 | 0.01109 | -0.089 | -42.555
-7.5 | -0.417 | 0.01061 | -0.09 | -39.34
-7 | -0.36 | 0.01022 | -0.091 | -35.248
-6.5 | -0.302 | 0.00986 | -0.092 | -30.602
-6 | -0.242 | 0.00961 | -0.093 | -25.169
-5.5 | -0.181 | 0.00931 | -0.094 | -19.44
-5 | -0.119 | 0.00908 | -0.095 | -13.151
-4.5 | -0.057 | 0.00886 | -0.095 | -6.457
-4 | 0.005 | 0.00874 | -0.096 | 0.626
-3.5 | 0.068 | 0.00836 | -0.097 | 8.19
-3 | 0.132 | 0.00654 | -0.098 | 20.119
-2.5 | 0.195 | 0.00656 | -0.099 | 29.713
-2 | 0.259 | 0.0067 | -0.1 | 38.644
-1.5 | 0.322 | 0.00678 | -0.101 | 47.476
-1 | 0.385 | 0.00686 | -0.102 | 56.158
-0.5 | 0.448 | 0.00698 | -0.103 | 64.268
0 | 0.512 | 0.00707 | -0.104 | 72.381
0.5 | 0.575 | 0.00717 | -0.104 | 80.143
1 | 0.638 | 0.00729 | -0.105 | 87.486
1.5 | 0.701 | 0.00741 | -0.106 | 94.582
2 | 0.764 | 0.00756 | -0.107 | 101.126
2.5 | 0.827 | 0.00778 | -0.108 | 106.282
3 | 0.89 | 0.00795 | -0.109 | 111.92
3.5 | 0.948 | 0.00817 | -0.11 | 116.07
4 | 1.009 | 0.0083 | -0.11 | 121.546
4.5 | 1.069 | 0.0085 | -0.111 | 125.734
5 | 1.127 | 0.00881 | -0.112 | 127.911
5.5 | 1.181 | 0.00871 | -0.113 | 135.601
6 | 1.232 | 0.00924 | -0.113 | 133.357
6.5 | 1.271 | 0.01562 | -0.113 | 81.345
7 | 1.317 | 0.01723 | -0.113 | 76.441
7.5 | 1.361 | 0.01827 | -0.114 | 74.494
8 | 1.402 | 0.01936 | -0.114 | 72.403
8.5 | 1.435 | 0.02036 | -0.115 | 70.487
9 | 1.461 | 0.02152 | -0.115 | 67.896
9.5 | 1.48 | 0.02279 | -0.116 | 64.953
10 | 1.493 | 0.02407 | -0.116 | 62.01
10.5 | 1.498 | 0.02541 | -0.117 | 58.943
11 | 1.494 | 0.02689 | -0.117 | 55.546
11.5 | 1.481 | 0.02857 | -0.117 | 51.824
12 | 1.456 | 0.03054 | -0.118 | 47.67
12.5 | 1.411 | 0.03314 | -0.118 | 42.581
13 | 1.347 | 0.03737 | -0.117 | 36.055
13.5 | 1.113 | 0.09453 | -0.077 | 11.777
14 | 1.043 | 0.10737 | -0.066 | 9.715
14.5 | 0.974 | 0.11714 | -0.06 | 8.317
15 | 0.901 | 0.12651 | -0.057 | 7.125
15.5 | 0.823 | 0.13937 | -0.054 | 5.908

## 46. Re 1M Mach 0.25 (2)
BIGFOIL.COM POLAR EXPORT
NACA64A515
NACA64A515 |  |  |  | Cl Max: | 1.3827 | at alpha= | 14.5 | deg
XFOIL ncrit=9 |  |  |  | L/D Max: | 117.173 | at alpha= | 6 | deg
Re: | 1000000 |  |  | Cd Min: | 0.19056 | at alpha= | -18 | deg
Mach: | 0.25 |  |  | Cl=0 at alpha= | -4.2119 | deg
|  |  |  | @ Cl=0.1, Cd= | 0.006878
|  |  |  | @ Cl=0.4, Cd= | 0.0064924
|  |  |  | @ Cl=0.6, Cd= | 0.0068349
alpha (deg) | Cl | Cd | Cm | Cl/Cd
-18 | -0.4346 | 0.19056 | -0.035 | -2.2806
-17.5 | -0.4182 | 0.18526 | -0.0369 | -2.2574
-17 | -0.4054 | 0.17881 | -0.0397 | -2.2672
-16.5 | -0.4008 | 0.16985 | -0.0438 | -2.3597
-16 | -0.3973 | 0.16163 | -0.0459 | -2.4581
-15.5 | -0.3933 | 0.15556 | -0.0465 | -2.5283
-15 | -0.3718 | 0.15139 | -0.0489 | -2.4559
-14.5 | -0.3612 | 0.13878 | -0.0577 | -2.6027
-14 | -0.3509 | 0.12815 | -0.064 | -2.7382
-13.5 | -0.3377 | 0.11993 | -0.0691 | -2.8158
-13 | -0.648 | 0.0463 | -0.1143 | -13.9957
-12.5 | -0.6458 | 0.0377 | -0.124 | -17.13
-12 | -0.6286 | 0.03175 | -0.1311 | -19.7984
-11.5 | -0.609 | 0.02737 | -0.1348 | -22.2506
-11 | -0.5824 | 0.02337 | -0.1369 | -24.9208
-10.5 | -0.5443 | 0.02065 | -0.1372 | -26.3584
-10 | -0.5017 | 0.01776 | -0.1374 | -28.2489
-9.5 | -0.4571 | 0.01623 | -0.1363 | -28.1639
-9 | -0.4144 | 0.01503 | -0.1342 | -27.5715
-8.5 | -0.3669 | 0.01392 | -0.1329 | -26.3578
-8 | -0.3227 | 0.01306 | -0.1305 | -24.709
-7.5 | -0.289 | 0.0118 | -0.1263 | -24.4915
-7 | -0.2451 | 0.01114 | -0.1237 | -22.0018
-6.5 | -0.2011 | 0.01056 | -0.1209 | -19.0436
-6 | -0.16 | 0.0099 | -0.1175 | -16.1616
-5.5 | -0.1153 | 0.00949 | -0.1147 | -12.1496
-5 | -0.0712 | 0.00904 | -0.1118 | -7.8761
-4.5 | -0.0257 | 0.00869 | -0.1093 | -2.9574
-4 | 0.0189 | 0.00832 | -0.1066 | 2.2716
-3.5 | 0.0607 | 0.00783 | -0.1034 | 7.7522
-3 | 0.0946 | 0.00696 | -0.0989 | 13.592
-2.5 | 0.1328 | 0.00638 | -0.095 | 20.815
-2 | 0.1813 | 0.00632 | -0.0929 | 28.6867
-1.5 | 0.2309 | 0.00632 | -0.0911 | 36.5348
-1 | 0.2806 | 0.00636 | -0.0893 | 44.1195
-0.5 | 0.3288 | 0.00641 | -0.0872 | 51.2949
0 | 0.3774 | 0.00647 | -0.0852 | 58.3308
0.5 | 0.4279 | 0.00652 | -0.0836 | 65.6288
1 | 0.4782 | 0.00661 | -0.0821 | 72.3449
1.5 | 0.5265 | 0.00672 | -0.0801 | 78.3482
2 | 0.5753 | 0.00678 | -0.0782 | 84.8525
2.5 | 0.6248 | 0.00689 | -0.0764 | 90.6821
3 | 0.6743 | 0.00705 | -0.0748 | 95.6454
3.5 | 0.7247 | 0.00723 | -0.0733 | 100.2351
4.5 | 0.8301 | 0.00764 | -0.0715 | 108.6518
5 | 0.8863 | 0.00789 | -0.0714 | 112.3321
5.5 | 0.9449 | 0.00822 | -0.072 | 114.9513
6 | 1.0112 | 0.00863 | -0.0744 | 117.1727
6.5 | 1.0706 | 0.00988 | -0.0767 | 108.3603
7 | 1.1063 | 0.01236 | -0.075 | 89.5065
7.5 | 1.1198 | 0.01437 | -0.0684 | 77.9262
8 | 1.1407 | 0.01619 | -0.0633 | 70.4571
8.5 | 1.1645 | 0.018 | -0.0589 | 64.6944
9 | 1.192 | 0.01972 | -0.0552 | 60.4462
9.5 | 1.2161 | 0.02174 | -0.0514 | 55.9384
10 | 1.2403 | 0.02386 | -0.0478 | 51.9824
10.5 | 1.266 | 0.02601 | -0.0447 | 48.6736
11 | 1.2859 | 0.02869 | -0.0414 | 44.8205
11.5 | 1.3071 | 0.03142 | -0.0385 | 41.6009
12 | 1.3217 | 0.03483 | -0.0355 | 37.9472
12.5 | 1.3411 | 0.038 | -0.0331 | 35.2921
13 | 1.3527 | 0.04199 | -0.0307 | 32.2148
13.5 | 1.3612 | 0.04648 | -0.0285 | 29.2857
14 | 1.3711 | 0.05099 | -0.0268 | 26.8896
14.5 | 1.3827 | 0.05554 | -0.0256 | 24.8956
15 | 1.3774 | 0.06201 | -0.0245 | 22.2125
15.5 | 1.3805 | 0.06789 | -0.0239 | 20.3344
16 | 1.3775 | 0.07463 | -0.0238 | 18.4577
16.5 | 1.3754 | 0.08164 | -0.0243 | 16.8471
17 | 1.3673 | 0.08959 | -0.0255 | 15.2617
17.5 | 1.3548 | 0.09852 | -0.0276 | 13.7515
18 | 1.3292 | 0.1096 | -0.0309 | 12.1277
18.5 | 1.3074 | 0.12071 | -0.0351 | 10.8309
19 | 1.2905 | 0.13164 | -0.04 | 9.8033
19.5 | 1.2705 | 0.14347 | -0.0461 | 8.8555

## 47. Re 1M Mach 0.50 (1)
BIGFOIL.COM POLAR EXPORT
NACA64A515
NACA64A515 |  |  |  | Cl Max: | 1.413 | at alpha= | 7.5 | deg
JavaFoil+Calcfoil stall+Eppler ext transition |  |  |  | L/D Max: | 125.011 | at alpha= | 5.5 | deg
Re: | 1000000 |  |  | Cd Min: | 0.00688 | at alpha= | -3 | deg
Mach: | 0.5 |  |  | Cl=0 at alpha= | -4.0429 | deg
|  |  |  | @ Cl=0.1, Cd= | 0.008343
|  |  |  | @ Cl=0.4, Cd= | 0.007272
|  |  |  | @ Cl=0.6, Cd= | 0.007637
alpha (deg) | Cl | Cd | Cm | Cl/Cd
-20 | -0.894 | 0.19619 | -0.043 | -4.555
-19.5 | -0.866 | 0.18849 | -0.043 | -4.597
-19 | -0.839 | 0.18809 | -0.043 | -4.461
-18.5 | -0.81 | 0.18312 | -0.043 | -4.426
-18 | -0.782 | 0.17804 | -0.042 | -4.393
-17.5 | -0.755 | 0.16925 | -0.043 | -4.459
-17 | -0.727 | 0.1674 | -0.043 | -4.343
-16.5 | -0.7 | 0.15809 | -0.044 | -4.426
-16 | -0.672 | 0.15251 | -0.044 | -4.407
-15.5 | -0.643 | 0.14568 | -0.042 | -4.413
-15 | -0.615 | 0.14189 | -0.042 | -4.335
-14.5 | -0.587 | 0.13694 | -0.043 | -4.289
-14 | -0.56 | 0.13205 | -0.043 | -4.238
-13.5 | -0.532 | 0.12822 | -0.044 | -4.148
-13 | -0.503 | 0.12236 | -0.041 | -4.11
-12.5 | -0.475 | 0.11766 | -0.042 | -4.037
-12 | -0.447 | 0.11142 | -0.042 | -4.014
-11.5 | -0.419 | 0.10811 | -0.043 | -3.879
-11 | -0.391 | 0.10512 | -0.043 | -3.723
-10.5 | -0.363 | 0.09697 | -0.04 | -3.74
-10 | -0.335 | 0.09843 | -0.04 | -3.401
-9.5 | -0.307 | 0.08903 | -0.041 | -3.446
-9 | -0.279 | 0.08299 | -0.042 | -3.361
-8.5 | -0.368 | 0.06077 | -0.041 | -6.054
-8 | -0.376 | 0.05358 | -0.043 | -7.017
-7.5 | -0.35 | 0.04954 | -0.047 | -7.06
-7 | -0.368 | 0.01356 | -0.097 | -27.133
-6.5 | -0.327 | 0.01121 | -0.103 | -29.124
-6 | -0.265 | 0.01066 | -0.104 | -24.818
-5.5 | -0.199 | 0.01029 | -0.105 | -19.371
-5 | -0.132 | 0.00991 | -0.106 | -13.338
-4.5 | -0.064 | 0.00958 | -0.107 | -6.631
-4 | 0.006 | 0.0093 | -0.108 | 0.654
-3.5 | 0.076 | 0.00909 | -0.109 | 8.394
-3 | 0.147 | 0.00688 | -0.11 | 21.364
-2.5 | 0.218 | 0.00696 | -0.111 | 31.307
-2 | 0.289 | 0.00706 | -0.112 | 41.005
-1.5 | 0.36 | 0.00721 | -0.113 | 49.958
-1 | 0.431 | 0.00732 | -0.114 | 58.842
-0.5 | 0.501 | 0.00745 | -0.115 | 67.276
0 | 0.572 | 0.00757 | -0.116 | 75.547
0.5 | 0.643 | 0.00774 | -0.117 | 82.995
1 | 0.713 | 0.00792 | -0.118 | 90.049
1.5 | 0.784 | 0.00815 | -0.119 | 96.157
2 | 0.854 | 0.00836 | -0.12 | 102.144
2.5 | 0.925 | 0.00873 | -0.121 | 105.95
3 | 0.991 | 0.00886 | -0.121 | 111.778
3.5 | 1.05 | 0.00909 | -0.122 | 115.456
4 | 1.114 | 0.00934 | -0.122 | 119.323
4.5 | 1.177 | 0.00963 | -0.123 | 122.28
5 | 1.237 | 0.00997 | -0.124 | 124.111
5.5 | 1.293 | 0.01034 | -0.125 | 125.011
6 | 1.333 | 0.01897 | -0.124 | 70.253
6.5 | 1.372 | 0.02083 | -0.125 | 65.861
7 | 1.401 | 0.02246 | -0.125 | 62.364
7.5 | 1.413 | 0.02424 | -0.126 | 58.305
8 | 1.397 | 0.02624 | -0.126 | 53.242
8.5 | 1.291 | 0.02833 | -0.127 | 45.567
9 | 0.725 | 0.06611 | -0.053 | 10.969
9.5 | 0.752 | 0.07669 | -0.05 | 9.803
10 | 0.779 | 0.09285 | -0.054 | 8.394
10.5 | 0.806 | 0.0977 | -0.055 | 8.254
11 | 0.835 | 0.10556 | -0.06 | 7.906
11.5 | 0.861 | 0.11417 | -0.061 | 7.546
12 | 0.888 | 0.11314 | -0.061 | 7.852
12.5 | 0.917 | 0.12556 | -0.066 | 7.302

## 48. Re 1M Mach 0.50 (2)
BIGFOIL.COM POLAR EXPORT
NACA64A515
NACA64A515 |  |  |  | Cl Max: | 1.2487 | at alpha= | 11.5 | deg
XFOIL ncrit=9 |  |  |  | L/D Max: | 106.375 | at alpha= | 5.5 | deg
Re: | 1000000 |  |  | Cd Min: | 0.23764 | at alpha= | -20 | deg
Mach: | 0.5 |  |  | Cl=0 at alpha= | -4.1255 | deg
|  |  |  | @ Cl=0.1, Cd= | 0.0081932
|  |  |  | @ Cl=0.4, Cd= | 0.0070126
|  |  |  | @ Cl=0.6, Cd= | 0.0075204
alpha (deg) | Cl | Cd | Cm | Cl/Cd
-20 | -0.5037 | 0.23764 | -0.0228 | -2.1196
-19.5 | -0.484 | 0.22987 | -0.0271 | -2.1055
-19 | -0.4634 | 0.22326 | -0.0309 | -2.0756
-18.5 | -0.4439 | 0.21612 | -0.0347 | -2.054
-18 | -0.4285 | 0.20703 | -0.0393 | -2.0697
-17.5 | -0.4127 | 0.19951 | -0.042 | -2.0686
-17 | -0.3967 | 0.19334 | -0.0443 | -2.0518
-16.5 | -0.388 | 0.1865 | -0.046 | -2.0804
-16 | -0.3726 | 0.17673 | -0.0522 | -2.1083
-15.5 | -0.3437 | 0.16788 | -0.0579 | -2.0473
-15 | -0.3135 | 0.16078 | -0.0638 | -1.9499
-13.5 | -0.2465 | 0.1336 | -0.0838 | -1.8451
-13 | -0.2299 | 0.12367 | -0.0904 | -1.859
-12.5 | -0.2169 | 0.11339 | -0.0975 | -1.9129
-12 | -0.2076 | 0.10212 | -0.1056 | -2.0329
-11.5 | -0.2059 | 0.09198 | -0.112 | -2.2385
-11 | -0.2057 | 0.0821 | -0.1185 | -2.5055
-10 | -0.2317 | 0.05922 | -0.134 | -3.9125
-9.5 | -0.2667 | 0.04422 | -0.147 | -6.0312
-9 | -0.3007 | 0.03314 | -0.1567 | -9.0736
-8.5 | -0.3028 | 0.02518 | -0.1641 | -12.0254
-8 | -0.2927 | 0.01965 | -0.1633 | -14.8957
-7.5 | -0.2676 | 0.01655 | -0.1581 | -16.1692
-7 | -0.237 | 0.01443 | -0.1521 | -16.4241
-6.5 | -0.2012 | 0.01294 | -0.1459 | -15.5487
-6 | -0.1631 | 0.01185 | -0.1399 | -13.7637
-5.5 | -0.1236 | 0.01096 | -0.1339 | -11.2774
-5 | -0.0813 | 0.01026 | -0.1285 | -7.924
-4.5 | -0.0355 | 0.00973 | -0.1238 | -3.6485
-4 | 0.0119 | 0.00929 | -0.1194 | 1.2809
-3.5 | 0.06 | 0.00892 | -0.1152 | 6.7265
-2.5 | 0.1376 | 0.00751 | -0.1043 | 18.3222
-2 | 0.1738 | 0.00683 | -0.0982 | 25.4466
-1.5 | 0.2252 | 0.0068 | -0.0948 | 33.1176
-1 | 0.2761 | 0.00684 | -0.0914 | 40.3655
-0.5 | 0.3258 | 0.0069 | -0.0878 | 47.2174
0 | 0.3763 | 0.00697 | -0.0843 | 53.9885
0.5 | 0.432 | 0.00707 | -0.0821 | 61.1033
1 | 0.4886 | 0.00724 | -0.0802 | 67.4862
1.5 | 0.5471 | 0.00737 | -0.0786 | 74.2334
2 | 0.6069 | 0.00754 | -0.0773 | 80.4907
2.5 | 0.6669 | 0.00776 | -0.076 | 85.9407
3 | 0.7281 | 0.00796 | -0.0749 | 91.4698
3.5 | 0.7894 | 0.00822 | -0.0738 | 96.0341
4 | 0.8521 | 0.00851 | -0.073 | 100.1293
4.5 | 0.9146 | 0.00885 | -0.0721 | 103.3446
5 | 0.9789 | 0.00928 | -0.0715 | 105.4849
5.5 | 1.0446 | 0.00982 | -0.0712 | 106.3747
6 | 1.1019 | 0.01085 | -0.0699 | 101.5576
6.5 | 1.1037 | 0.01405 | -0.0616 | 78.5552
7 | 1.1315 | 0.01801 | -0.0598 | 62.8262
7.5 | 1.1378 | 0.02146 | -0.053 | 53.0196
8 | 1.1523 | 0.02483 | -0.0477 | 46.4076
8.5 | 1.1731 | 0.02812 | -0.0432 | 41.7176
9 | 1.1939 | 0.03164 | -0.0392 | 37.7339
9.5 | 1.2116 | 0.03559 | -0.0353 | 34.0433
10 | 1.2261 | 0.03999 | -0.0317 | 30.6602
10.5 | 1.2378 | 0.04484 | -0.0284 | 27.6048
11 | 1.2437 | 0.05038 | -0.0253 | 24.6864
11.5 | 1.2487 | 0.05628 | -0.0227 | 22.1873
12 | 1.2453 | 0.06314 | -0.0206 | 19.7228
12.5 | 1.2401 | 0.07049 | -0.019 | 17.5926
13 | 1.2266 | 0.07915 | -0.0186 | 15.4972
13.5 | 1.2083 | 0.08903 | -0.0199 | 13.5718
14 | 1.1816 | 0.10056 | -0.0232 | 11.7502
14.5 | 1.1532 | 0.11316 | -0.0285 | 10.1909
15 | 1.1157 | 0.1281 | -0.0362 | 8.7096
15.5 | 1.086 | 0.1429 | -0.0448 | 7.5997
16 | 1.0582 | 0.15849 | -0.0544 | 6.6768
16.5 | 1.0269 | 0.17604 | -0.0653 | 5.8333

## 49. Re 2M Mach 0.00 (1)
BIGFOIL.COM POLAR EXPORT
NACA64A515
NACA64A515 |  |  |  | Cl Max: | 1.551 | at alpha= | 12 | deg
JavaFoil+Calcfoil stall+Eppler ext transition |  |  |  | L/D Max: | 154.127 | at alpha= | 6 | deg
Re: | 2000000 |  |  | Cd Min: | 0.00577 | at alpha= | -3.5 | deg
Mach: | 0 |  |  | Cl=0 at alpha= | -4.0417 | deg
|  |  |  | @ Cl=0.1, Cd= | 0.0058029
|  |  |  | @ Cl=0.4, Cd= | 0.006101
|  |  |  | @ Cl=0.6, Cd= | 0.0063734
alpha (deg) | Cl | Cd | Cm | Cl/Cd
-17 | -0.724 | 0.12959 | -0.036 | -5.587
-16.5 | -0.731 | 0.1229 | -0.037 | -5.947
-16 | -0.735 | 0.11521 | -0.038 | -6.381
-15.5 | -0.738 | 0.10788 | -0.04 | -6.841
-15 | -0.736 | 0.1024 | -0.04 | -7.192
-14.5 | -0.732 | 0.09616 | -0.041 | -7.617
-14 | -0.727 | 0.08899 | -0.044 | -8.166
-13.5 | -0.717 | 0.08271 | -0.045 | -8.67
-13 | -0.706 | 0.07532 | -0.048 | -9.371
-12.5 | -0.703 | 0.06083 | -0.056 | -11.555
-12 | -0.754 | 0.02242 | -0.072 | -33.638
-11.5 | -0.737 | 0.01739 | -0.075 | -42.399
-11 | -0.71 | 0.01503 | -0.077 | -47.245
-10.5 | -0.69 | 0.01212 | -0.08 | -56.986
-10 | -0.652 | 0.01053 | -0.082 | -61.924
-9.5 | -0.614 | 0.01055 | -0.084 | -58.172
-9 | -0.565 | 0.01005 | -0.084 | -56.256
-8.5 | -0.515 | 0.00971 | -0.085 | -53.029
-8 | -0.462 | 0.00937 | -0.086 | -49.311
-7.5 | -0.407 | 0.00908 | -0.087 | -44.892
-7 | -0.351 | 0.00883 | -0.088 | -39.767
-6.5 | -0.293 | 0.00853 | -0.089 | -34.384
-6 | -0.235 | 0.00839 | -0.09 | -28.013
-5.5 | -0.176 | 0.00819 | -0.091 | -21.444
-5 | -0.116 | 0.008 | -0.092 | -14.47
-4.5 | -0.055 | 0.00788 | -0.092 | -7.032
-4 | 0.005 | 0.00777 | -0.093 | 0.682
-3.5 | 0.066 | 0.00577 | -0.094 | 11.494
-3 | 0.128 | 0.00583 | -0.095 | 21.889
-2.5 | 0.189 | 0.00586 | -0.096 | 32.246
-2 | 0.251 | 0.00593 | -0.097 | 42.259
-1.5 | 0.312 | 0.00599 | -0.098 | 52.032
-1 | 0.373 | 0.00607 | -0.099 | 61.476
-0.5 | 0.434 | 0.00614 | -0.099 | 70.727
0 | 0.496 | 0.00622 | -0.1 | 79.649
0.5 | 0.557 | 0.00631 | -0.101 | 88.256
1 | 0.618 | 0.0064 | -0.102 | 96.461
1.5 | 0.679 | 0.0065 | -0.103 | 104.389
2 | 0.74 | 0.00659 | -0.104 | 112.212
2.5 | 0.801 | 0.00673 | -0.104 | 119.008
3 | 0.862 | 0.00684 | -0.105 | 125.873
3.5 | 0.918 | 0.00697 | -0.106 | 131.836
4 | 0.977 | 0.00709 | -0.107 | 137.773
4.5 | 1.036 | 0.00722 | -0.108 | 143.39
5 | 1.093 | 0.00737 | -0.108 | 148.314
5.5 | 1.148 | 0.00758 | -0.109 | 151.489
6 | 1.203 | 0.0078 | -0.11 | 154.127
6.5 | 1.255 | 0.0088 | -0.111 | 142.551
7 | 1.288 | 0.01431 | -0.11 | 90.014
7.5 | 1.334 | 0.01516 | -0.111 | 87.969
8 | 1.377 | 0.01585 | -0.111 | 86.93
8.5 | 1.416 | 0.01673 | -0.112 | 84.649
9 | 1.451 | 0.0175 | -0.112 | 82.89
9.5 | 1.48 | 0.01835 | -0.113 | 80.673
10 | 1.505 | 0.01923 | -0.114 | 78.28
10.5 | 1.525 | 0.02013 | -0.114 | 75.787
11 | 1.539 | 0.02128 | -0.114 | 72.34
11.5 | 1.548 | 0.02226 | -0.115 | 69.546
12 | 1.551 | 0.02325 | -0.115 | 66.718
12.5 | 1.544 | 0.02456 | -0.116 | 62.871
13 | 1.532 | 0.02599 | -0.116 | 58.932
13.5 | 1.513 | 0.0277 | -0.116 | 54.609
14 | 1.489 | 0.02945 | -0.117 | 50.558
14.5 | 1.458 | 0.0318 | -0.117 | 45.857
15 | 1.419 | 0.03503 | -0.116 | 40.516
15.5 | 1.377 | 0.03836 | -0.116 | 35.898
16 | 1.327 | 0.04395 | -0.115 | 30.182
16.5 | 1.272 | 0.05085 | -0.113 | 25.023
17 | 1.208 | 0.06267 | -0.11 | 19.278

## 50. Re 2M Mach 0.00 (2)
BIGFOIL.COM POLAR EXPORT
NACA64A515
NACA64A515 |  |  |  | Cl Max: | 1.5984 | at alpha= | 19.5 | deg
XFOIL ncrit=9 |  |  |  | L/D Max: | 133.18 | at alpha= | 5 | deg
Re: | 2000000 |  |  | Cd Min: | 0.10476 | at alpha= | -19.5 | deg
Mach: | 0 |  |  | Cl=0 at alpha= | -4.103 | deg
|  |  |  | @ Cl=0.1, Cd= | 0.0063839
|  |  |  | @ Cl=0.4, Cd= | 0.0052769
|  |  |  | @ Cl=0.6, Cd= | 0.0055836
alpha (deg) | Cl | Cd | Cm | Cl/Cd
-19.5 | -0.8897 | 0.10476 | -0.0643 | -8.4927
-19 | -1.0482 | 0.07017 | -0.0844 | -14.938
-18.5 | -1.0961 | 0.05624 | -0.0926 | -19.4897
-18 | -1.1184 | 0.04748 | -0.097 | -23.5552
-17.5 | -1.1195 | 0.04208 | -0.099 | -26.6041
-17 | -1.1238 | 0.03699 | -0.0999 | -30.3812
-16.5 | -1.1151 | 0.03291 | -0.1012 | -33.8833
-16 | -1.0755 | 0.02988 | -0.1052 | -35.994
-15.5 | -1.0355 | 0.02722 | -0.1089 | -38.0419
-15 | -0.9923 | 0.02474 | -0.1129 | -40.1091
-14.5 | -0.9525 | 0.02285 | -0.1151 | -41.6849
-14 | -0.9402 | 0.01955 | -0.1148 | -48.0921
-13.5 | -0.912 | 0.01786 | -0.1133 | -51.0638
-13 | -0.8693 | 0.01705 | -0.1127 | -50.9853
-12.5 | -0.8289 | 0.01625 | -0.1114 | -51.0092
-12 | -0.7808 | 0.0154 | -0.1114 | -50.7013
-11.5 | -0.7325 | 0.01464 | -0.1112 | -50.0342
-11 | -0.6793 | 0.01397 | -0.1119 | -48.6256
-10.5 | -0.6272 | 0.01258 | -0.1131 | -49.8569
-10 | -0.5734 | 0.01168 | -0.1139 | -49.0925
-9.5 | -0.5183 | 0.01112 | -0.1147 | -46.6097
-9 | -0.4669 | 0.01063 | -0.1144 | -43.9229
-8.5 | -0.4149 | 0.01015 | -0.1143 | -40.8768
-8 | -0.3679 | 0.00956 | -0.113 | -38.4833
-7.5 | -0.3215 | 0.00902 | -0.1116 | -35.643
-7 | -0.2733 | 0.00866 | -0.1103 | -31.5589
-6.5 | -0.225 | 0.00838 | -0.109 | -26.8496
-6 | -0.1792 | 0.00802 | -0.1071 | -22.3441
-5.5 | -0.1313 | 0.00781 | -0.1056 | -16.8118
-5 | -0.0843 | 0.00756 | -0.104 | -11.1508
-4.5 | -0.0374 | 0.00731 | -0.1023 | -5.1163
-4 | 0.0097 | 0.0071 | -0.1006 | 1.3662
-3.5 | 0.0551 | 0.00683 | -0.0986 | 8.0673
-3 | 0.0969 | 0.00643 | -0.0959 | 15.07
-2.5 | 0.1359 | 0.00585 | -0.0926 | 23.2308
-2 | 0.1752 | 0.00531 | -0.0894 | 32.9944
-1.5 | 0.2236 | 0.00524 | -0.0879 | 42.6718
-1 | 0.2726 | 0.00523 | -0.0865 | 52.1224
-0.5 | 0.3214 | 0.00526 | -0.085 | 61.1027
0 | 0.3721 | 0.00526 | -0.084 | 70.7414
0.5 | 0.4217 | 0.00529 | -0.0827 | 79.7164
1 | 0.4692 | 0.00537 | -0.081 | 87.3743
1.5 | 0.5181 | 0.00544 | -0.0796 | 95.239
2 | 0.5686 | 0.00551 | -0.0786 | 103.1942
2.5 | 0.6198 | 0.00563 | -0.0778 | 110.0888
3 | 0.6724 | 0.00578 | -0.0774 | 116.3322
3.5 | 0.7262 | 0.00594 | -0.0773 | 122.2559
4.5 | 0.8383 | 0.00639 | -0.0782 | 131.1894
5 | 0.8963 | 0.00673 | -0.0793 | 133.1798
5.5 | 0.9574 | 0.00722 | -0.0813 | 132.6039
6 | 0.9966 | 0.0087 | -0.0794 | 114.5517
7 | 1.0648 | 0.01113 | -0.0734 | 95.6694
7.5 | 1.1012 | 0.01218 | -0.071 | 90.4105
8 | 1.1635 | 0.01308 | -0.0741 | 88.9526
8.5 | 1.1968 | 0.01406 | -0.071 | 85.1209
9 | 1.2288 | 0.01513 | -0.0679 | 81.2161
9.5 | 1.2609 | 0.01625 | -0.0649 | 77.5938
10 | 1.292 | 0.01747 | -0.062 | 73.9554
10.5 | 1.322 | 0.01879 | -0.0591 | 70.3566
11 | 1.3524 | 0.02015 | -0.0564 | 67.1166
11.5 | 1.3773 | 0.02189 | -0.0533 | 62.9191
12 | 1.4063 | 0.02344 | -0.0509 | 59.9957
12.5 | 1.4307 | 0.02534 | -0.0482 | 56.4601
13 | 1.4501 | 0.0277 | -0.0452 | 52.3502
13.5 | 1.4739 | 0.02985 | -0.043 | 49.3769
14 | 1.4953 | 0.03228 | -0.0408 | 46.3228
14.5 | 1.5158 | 0.03489 | -0.0388 | 43.4451
15 | 1.5301 | 0.0381 | -0.0366 | 40.1601
15.5 | 1.5428 | 0.04163 | -0.0347 | 37.0598
16 | 1.5577 | 0.04506 | -0.0332 | 34.5695
16.5 | 1.5737 | 0.0485 | -0.032 | 32.4474
17 | 1.5835 | 0.05265 | -0.0309 | 30.076
17.5 | 1.5906 | 0.05723 | -0.03 | 27.7931
18 | 1.5861 | 0.06328 | -0.0293 | 25.0648
18.5 | 1.5918 | 0.06836 | -0.0292 | 23.2855
19 | 1.5965 | 0.07364 | -0.0293 | 21.6798
19.5 | 1.5984 | 0.07939 | -0.0297 | 20.1335
20 | 1.5923 | 0.08637 | -0.0307 | 18.4358

## 51. Re 2M Mach 0.10 (1)
BIGFOIL.COM POLAR EXPORT
NACA64A515
NACA64A515 |  |  |  | Cl Max: | 1.542 | at alpha= | 11.5 | deg
JavaFoil+Calcfoil stall+Eppler ext transition |  |  |  | L/D Max: | 154.038 | at alpha= | 6 | deg
Re: | 2000000 |  |  | Cd Min: | 0.0058 | at alpha= | -3.5 | deg
Mach: | 0.1 |  |  | Cl=0 at alpha= | -4.041 | deg
|  |  |  | @ Cl=0.1, Cd= | 0.0058162
|  |  |  | @ Cl=0.4, Cd= | 0.0061028
|  |  |  | @ Cl=0.6, Cd= | 0.0063861
alpha (deg) | Cl | Cd | Cm | Cl/Cd
-17 | -0.696 | 0.13165 | -0.035 | -5.285
-16.5 | -0.705 | 0.12381 | -0.036 | -5.698
-16 | -0.713 | 0.1177 | -0.037 | -6.06
-15.5 | -0.718 | 0.11074 | -0.038 | -6.484
-15 | -0.72 | 0.10391 | -0.039 | -6.929
-14.5 | -0.719 | 0.09752 | -0.04 | -7.371
-14 | -0.715 | 0.09092 | -0.043 | -7.865
-13.5 | -0.707 | 0.08462 | -0.044 | -8.358
-13 | -0.698 | 0.07748 | -0.047 | -9.004
-12.5 | -0.688 | 0.06817 | -0.052 | -10.094
-12 | -0.732 | 0.02926 | -0.07 | -25.034
-11.5 | -0.73 | 0.01893 | -0.075 | -38.564
-11 | -0.708 | 0.01555 | -0.077 | -45.5
-10.5 | -0.688 | 0.01244 | -0.081 | -55.35
-10 | -0.652 | 0.01163 | -0.082 | -56.02
-9.5 | -0.615 | 0.01059 | -0.084 | -58.08
-9 | -0.567 | 0.01013 | -0.085 | -55.944
-8.5 | -0.516 | 0.00978 | -0.086 | -52.777
-8 | -0.464 | 0.00939 | -0.087 | -49.376
-7.5 | -0.409 | 0.00915 | -0.088 | -44.691
-7 | -0.352 | 0.00884 | -0.088 | -39.867
-6.5 | -0.295 | 0.00859 | -0.089 | -34.296
-6 | -0.236 | 0.0084 | -0.09 | -28.089
-5.5 | -0.176 | 0.0082 | -0.091 | -21.511
-5 | -0.116 | 0.00806 | -0.092 | -14.427
-4.5 | -0.056 | 0.0079 | -0.093 | -7.056
-4 | 0.005 | 0.00778 | -0.094 | 0.684
-3.5 | 0.067 | 0.0058 | -0.095 | 11.499
-3 | 0.128 | 0.00583 | -0.096 | 21.97
-2.5 | 0.19 | 0.00589 | -0.096 | 32.231
-2 | 0.252 | 0.00594 | -0.097 | 42.387
-1.5 | 0.313 | 0.006 | -0.098 | 52.21
-1 | 0.375 | 0.00607 | -0.099 | 61.731
-0.5 | 0.436 | 0.00615 | -0.1 | 70.938
0 | 0.498 | 0.00623 | -0.101 | 79.994
0.5 | 0.559 | 0.00632 | -0.102 | 88.474
1 | 0.621 | 0.00642 | -0.102 | 96.725
1.5 | 0.682 | 0.00651 | -0.103 | 104.72
2 | 0.744 | 0.0066 | -0.104 | 112.599
2.5 | 0.805 | 0.00675 | -0.105 | 119.287
3 | 0.866 | 0.00686 | -0.106 | 126.139
3.5 | 0.923 | 0.00699 | -0.107 | 132.029
4 | 0.982 | 0.00712 | -0.107 | 137.898
4.5 | 1.041 | 0.00725 | -0.108 | 143.65
5 | 1.098 | 0.0074 | -0.109 | 148.378
5.5 | 1.154 | 0.00764 | -0.11 | 150.989
6 | 1.208 | 0.00784 | -0.111 | 154.038
6.5 | 1.261 | 0.00913 | -0.111 | 138.106
7 | 1.293 | 0.01445 | -0.111 | 89.519
7.5 | 1.339 | 0.0153 | -0.111 | 87.521
8 | 1.382 | 0.01602 | -0.112 | 86.26
8.5 | 1.42 | 0.01692 | -0.112 | 83.954
9 | 1.454 | 0.01771 | -0.113 | 82.069
9.5 | 1.482 | 0.01858 | -0.114 | 79.799
10 | 1.506 | 0.01949 | -0.114 | 77.258
10.5 | 1.524 | 0.02056 | -0.115 | 74.12
11 | 1.535 | 0.02171 | -0.115 | 70.73
11.5 | 1.542 | 0.02263 | -0.115 | 68.159
12 | 1.542 | 0.02364 | -0.116 | 65.238
12.5 | 1.532 | 0.02507 | -0.116 | 61.091
13 | 1.515 | 0.02672 | -0.116 | 56.691
13.5 | 1.491 | 0.02864 | -0.117 | 52.068
14 | 1.462 | 0.03047 | -0.117 | 47.97
14.5 | 1.424 | 0.03291 | -0.117 | 43.28
15 | 1.379 | 0.03657 | -0.116 | 37.701
15.5 | 1.33 | 0.04062 | -0.116 | 32.734
16 | 1.272 | 0.04693 | -0.114 | 27.112
16.5 | 1.198 | 0.06045 | -0.11 | 19.818

## 52. Re 2M Mach 0.10 (2)
BIGFOIL.COM POLAR EXPORT
NACA64A515
NACA64A515 |  |  |  | Cl Max: | 1.5844 | at alpha= | 19 | deg
XFOIL ncrit=9 |  |  |  | L/D Max: | 133.314 | at alpha= | 5 | deg
Re: | 2000000 |  |  | Cd Min: | 0.0914 | at alpha= | 20 | deg
Mach: | 0.1 |  |  | Cl=0 at alpha= | -4.0985 | deg
|  |  |  | @ Cl=0.1, Cd= | 0.0064201
|  |  |  | @ Cl=0.4, Cd= | 0.0052967
|  |  |  | @ Cl=0.6, Cd= | 0.0056096
alpha (deg) | Cl | Cd | Cm | Cl/Cd
-18.5 | -1.0042 | 0.07219 | -0.0847 | -13.9105
-18 | -1.0581 | 0.05704 | -0.0938 | -18.5501
-17.5 | -1.074 | 0.04894 | -0.0979 | -21.9452
-17 | -1.0897 | 0.04193 | -0.1004 | -25.9886
-16.5 | -1.0973 | 0.03691 | -0.1006 | -29.7291
-16 | -1.0582 | 0.03329 | -0.1059 | -31.7873
-15.5 | -1.0241 | 0.02984 | -0.1096 | -34.3197
-15 | -0.9863 | 0.02664 | -0.1138 | -37.0233
-14.5 | -0.9476 | 0.0242 | -0.1168 | -39.157
-14 | -0.922 | 0.0216 | -0.1176 | -42.6852
-13.5 | -0.908 | 0.01866 | -0.1162 | -48.6602
-13 | -0.8691 | 0.01762 | -0.1152 | -49.3246
-12.5 | -0.8288 | 0.01673 | -0.1139 | -49.5397
-12 | -0.7837 | 0.01584 | -0.1132 | -49.476
-11.5 | -0.7357 | 0.01499 | -0.1129 | -49.0794
-11 | -0.6831 | 0.01422 | -0.1134 | -48.038
-10.5 | -0.6302 | 0.01312 | -0.1142 | -48.0335
-10 | -0.5766 | 0.01187 | -0.1152 | -48.5762
-9.5 | -0.5215 | 0.01127 | -0.1158 | -46.2733
-9 | -0.4694 | 0.01075 | -0.1156 | -43.6651
-8.5 | -0.4174 | 0.01024 | -0.1153 | -40.7617
-8 | -0.369 | 0.00971 | -0.1142 | -38.0021
-7.5 | -0.3234 | 0.00908 | -0.1125 | -35.6167
-7 | -0.275 | 0.00871 | -0.1111 | -31.5729
-6.5 | -0.2266 | 0.00842 | -0.1097 | -26.9121
-6 | -0.1804 | 0.00806 | -0.1078 | -22.3821
-5.5 | -0.1326 | 0.00784 | -0.1062 | -16.9133
-5 | -0.0853 | 0.00758 | -0.1045 | -11.2533
-4.5 | -0.0379 | 0.00735 | -0.1028 | -5.1565
-4 | 0.0093 | 0.00712 | -0.1011 | 1.3062
-3.5 | 0.0553 | 0.00687 | -0.0991 | 8.0495
-3 | 0.0973 | 0.00646 | -0.0963 | 15.0619
-2.5 | 0.1359 | 0.00589 | -0.093 | 23.073
-2 | 0.175 | 0.00533 | -0.0896 | 32.833
-1.5 | 0.2238 | 0.00525 | -0.0881 | 42.6286
-1 | 0.273 | 0.00524 | -0.0867 | 52.0992
-0.5 | 0.3221 | 0.00527 | -0.0852 | 61.1195
0 | 0.3723 | 0.00528 | -0.084 | 70.5114
0.5 | 0.4221 | 0.00531 | -0.0827 | 79.4915
1 | 0.4699 | 0.00538 | -0.081 | 87.342
2 | 0.5699 | 0.00554 | -0.0786 | 102.87
2.5 | 0.6218 | 0.00566 | -0.0779 | 109.8587
3 | 0.6749 | 0.0058 | -0.0774 | 116.3621
4 | 0.7848 | 0.00619 | -0.0776 | 126.7851
4.5 | 0.8428 | 0.00642 | -0.0785 | 131.2773
5 | 0.9012 | 0.00676 | -0.0795 | 133.3136
5.5 | 0.9629 | 0.00727 | -0.0816 | 132.4484
6 | 1.0001 | 0.00879 | -0.0792 | 113.777
7 | 1.0673 | 0.01125 | -0.0728 | 94.8711
7.5 | 1.1029 | 0.01236 | -0.0703 | 89.2314
8 | 1.1654 | 0.01326 | -0.0733 | 87.8884
8.5 | 1.198 | 0.0143 | -0.07 | 83.7762
9 | 1.2307 | 0.01539 | -0.0669 | 79.9675
9.5 | 1.2624 | 0.01657 | -0.0639 | 76.1859
10 | 1.2935 | 0.01784 | -0.0609 | 72.5056
10.5 | 1.3223 | 0.01928 | -0.0578 | 68.584
11 | 1.3531 | 0.02067 | -0.0551 | 65.462
11.5 | 1.3779 | 0.02248 | -0.052 | 61.2945
12 | 1.4066 | 0.02411 | -0.0495 | 58.3409
12.5 | 1.4302 | 0.02615 | -0.0467 | 54.6922
13 | 1.4503 | 0.02857 | -0.0438 | 50.763
13.5 | 1.4732 | 0.03088 | -0.0415 | 47.7073
14 | 1.494 | 0.03346 | -0.0393 | 44.6503
14.5 | 1.5132 | 0.03627 | -0.0372 | 41.7204
15 | 1.5241 | 0.03994 | -0.0349 | 38.1597
15.5 | 1.5404 | 0.04326 | -0.0333 | 35.608
16 | 1.5542 | 0.04691 | -0.0318 | 33.1315
16.5 | 1.5685 | 0.05065 | -0.0306 | 30.9674
17 | 1.5758 | 0.05521 | -0.0295 | 28.5419
17.5 | 1.5771 | 0.06059 | -0.0287 | 26.029
18 | 1.5759 | 0.06649 | -0.0282 | 23.7013
18.5 | 1.5815 | 0.0717 | -0.0282 | 22.0572
19 | 1.5844 | 0.07741 | -0.0285 | 20.4676
19.5 | 1.5834 | 0.08374 | -0.0292 | 18.9085
20 | 1.5736 | 0.0914 | -0.0305 | 17.2166

## 53. Re 2M Mach 0.25 (1)
BIGFOIL.COM POLAR EXPORT
NACA64A515
NACA64A515 |  |  |  | Cl Max: | 1.503 | at alpha= | 10.5 | deg
JavaFoil+Calcfoil stall+Eppler ext transition |  |  |  | L/D Max: | 151.036 | at alpha= | 6 | deg
Re: | 2000000 |  |  | Cd Min: | 0.0059 | at alpha= | -3 | deg
Mach: | 0.25 |  |  | Cl=0 at alpha= | -4.0403 | deg
|  |  |  | @ Cl=0.1, Cd= | 0.006735
|  |  |  | @ Cl=0.4, Cd= | 0.0061788
|  |  |  | @ Cl=0.6, Cd= | 0.0064636
alpha (deg) | Cl | Cd | Cm | Cl/Cd
-15.5 | -0.554 | 0.12522 | -0.035 | -4.422
-15 | -0.582 | 0.1156 | -0.036 | -5.033
-14.5 | -0.605 | 0.10753 | -0.037 | -5.622
-14 | -0.622 | 0.09932 | -0.039 | -6.262
-13.5 | -0.633 | 0.09327 | -0.039 | -6.782
-13 | -0.638 | 0.0871 | -0.041 | -7.323
-12.5 | -0.637 | 0.08108 | -0.043 | -7.854
-12 | -0.632 | 0.07287 | -0.047 | -8.668
-11.5 | -0.615 | 0.06813 | -0.048 | -9.03
-11 | -0.623 | 0.04522 | -0.064 | -13.776
-10.5 | -0.66 | 0.01666 | -0.079 | -39.6
-10 | -0.632 | 0.01436 | -0.081 | -44.022
-9.5 | -0.61 | 0.01171 | -0.085 | -52.033
-9 | -0.573 | 0.01072 | -0.087 | -53.469
-8.5 | -0.524 | 0.01015 | -0.088 | -51.608
-8 | -0.472 | 0.00975 | -0.089 | -48.444
-7.5 | -0.417 | 0.00939 | -0.09 | -44.477
-7 | -0.36 | 0.00911 | -0.091 | -39.555
-6.5 | -0.302 | 0.00877 | -0.092 | -34.385
-6 | -0.242 | 0.00858 | -0.093 | -28.192
-5.5 | -0.181 | 0.00836 | -0.094 | -21.656
-5 | -0.119 | 0.00817 | -0.095 | -14.615
-4.5 | -0.057 | 0.00799 | -0.095 | -7.157
-4 | 0.005 | 0.00788 | -0.096 | 0.694
-3.5 | 0.068 | 0.00757 | -0.097 | 9.041
-3 | 0.132 | 0.0059 | -0.098 | 22.334
-2.5 | 0.195 | 0.00596 | -0.099 | 32.746
-2 | 0.259 | 0.00602 | -0.1 | 42.99
-1.5 | 0.322 | 0.00608 | -0.101 | 52.974
-1 | 0.385 | 0.00616 | -0.102 | 62.541
-0.5 | 0.449 | 0.00624 | -0.103 | 71.894
0 | 0.512 | 0.00633 | -0.104 | 80.823
0.5 | 0.575 | 0.00642 | -0.104 | 89.509
1 | 0.638 | 0.00653 | -0.105 | 97.731
1.5 | 0.701 | 0.00661 | -0.106 | 106.023
2 | 0.764 | 0.00673 | -0.107 | 113.56
2.5 | 0.827 | 0.00688 | -0.108 | 120.239
3 | 0.89 | 0.00701 | -0.109 | 126.996
3.5 | 0.948 | 0.00714 | -0.11 | 132.718
4 | 1.009 | 0.00728 | -0.11 | 138.583
4.5 | 1.069 | 0.00743 | -0.111 | 143.771
5 | 1.127 | 0.00768 | -0.112 | 146.774
5.5 | 1.184 | 0.00786 | -0.113 | 150.603
6 | 1.238 | 0.0082 | -0.114 | 151.036
6.5 | 1.274 | 0.01372 | -0.113 | 92.863
7 | 1.321 | 0.01522 | -0.113 | 86.776
7.5 | 1.365 | 0.01614 | -0.114 | 84.582
8 | 1.406 | 0.01709 | -0.115 | 82.249
8.5 | 1.44 | 0.01797 | -0.115 | 80.132
9 | 1.467 | 0.0189 | -0.116 | 77.648
9.5 | 1.488 | 0.01995 | -0.116 | 74.553
10 | 1.5 | 0.02111 | -0.117 | 71.022
10.5 | 1.503 | 0.0223 | -0.117 | 67.413
11 | 1.499 | 0.02376 | -0.118 | 63.1
11.5 | 1.487 | 0.02521 | -0.118 | 58.978
12 | 1.462 | 0.02661 | -0.118 | 54.963
12.5 | 1.421 | 0.02873 | -0.119 | 49.45
13 | 1.366 | 0.03121 | -0.119 | 43.776
13.5 | 1.294 | 0.03522 | -0.118 | 36.733
14 | 1.195 | 0.04455 | -0.114 | 26.817
14.5 | 0.992 | 0.10206 | -0.079 | 9.721
15 | 0.908 | 0.11687 | -0.069 | 7.771
15.5 | 0.828 | 0.12815 | -0.065 | 6.458

## 54. Re 2M Mach 0.25 (2)
BIGFOIL.COM POLAR EXPORT
NACA64A515
NACA64A515 |  |  |  | Cl Max: | 1.5194 | at alpha= | 16 | deg
XFOIL ncrit=9 |  |  |  | L/D Max: | 133.085 | at alpha= | 5 | deg
Re: | 2000000 |  |  | Cd Min: | 0.20584 | at alpha= | -19.5 | deg
Mach: | 0.25 |  |  | Cl=0 at alpha= | -4.0697 | deg
|  |  |  | @ Cl=0.1, Cd= | 0.0066324
|  |  |  | @ Cl=0.4, Cd= | 0.0053874
|  |  |  | @ Cl=0.6, Cd= | 0.005737
alpha (deg) | Cl | Cd | Cm | Cl/Cd
-19.5 | -0.4891 | 0.20584 | -0.0234 | -2.3761
-19 | -0.4702 | 0.20107 | -0.0268 | -2.3385
-18.5 | -0.4573 | 0.19369 | -0.0304 | -2.361
-18 | -0.454 | 0.1827 | -0.0347 | -2.4849
-17.5 | -0.4331 | 0.17929 | -0.0371 | -2.4156
-17 | -0.427 | 0.17084 | -0.0403 | -2.4994
-16.5 | -0.4217 | 0.1628 | -0.0431 | -2.5903
-15.5 | -0.7553 | 0.07629 | -0.0857 | -9.9004
-15 | -0.8063 | 0.0565 | -0.1024 | -14.2708
-14.5 | -0.8325 | 0.04382 | -0.1132 | -18.9982
-14 | -0.8274 | 0.03557 | -0.1218 | -23.2612
-13.5 | -0.8309 | 0.02897 | -0.1259 | -28.6814
-13 | -0.8222 | 0.02451 | -0.1271 | -33.5455
-12.5 | -0.8078 | 0.02086 | -0.1273 | -38.7248
-12 | -0.775 | 0.01917 | -0.1258 | -40.4278
-11.5 | -0.7366 | 0.01775 | -0.1241 | -41.4986
-11 | -0.6959 | 0.01634 | -0.1222 | -42.5887
-10.5 | -0.647 | 0.01502 | -0.1215 | -43.0759
-10 | -0.5907 | 0.01362 | -0.1224 | -43.37
-9.5 | -0.5372 | 0.0123 | -0.1225 | -43.6748
-9 | -0.4815 | 0.01156 | -0.1223 | -41.6522
-8.5 | -0.43 | 0.01086 | -0.1212 | -39.5948
-8 | -0.3779 | 0.01027 | -0.1202 | -36.7965
-7.5 | -0.3323 | 0.00953 | -0.1178 | -34.8688
-7 | -0.2843 | 0.00902 | -0.1157 | -31.5188
-6.5 | -0.2356 | 0.00865 | -0.1138 | -27.237
-6 | -0.187 | 0.00835 | -0.1117 | -22.3952
-5.5 | -0.1393 | 0.00802 | -0.1096 | -17.3691
-5 | -0.0907 | 0.00776 | -0.1076 | -11.6881
-4 | 0.0068 | 0.00729 | -0.1037 | 0.93278
-3.5 | 0.0547 | 0.00703 | -0.1016 | 7.7809
-3 | 0.0987 | 0.00665 | -0.0989 | 14.8421
-2.5 | 0.1385 | 0.00611 | -0.0953 | 22.6678
-2 | 0.1746 | 0.00545 | -0.091 | 32.0367
-1.5 | 0.2224 | 0.00535 | -0.0889 | 41.5701
-1 | 0.2734 | 0.00533 | -0.0874 | 51.2946
-0.5 | 0.3244 | 0.00535 | -0.0859 | 60.6355
0 | 0.3724 | 0.00536 | -0.0838 | 69.4776
1 | 0.473 | 0.00546 | -0.0806 | 86.63
1.5 | 0.5256 | 0.00555 | -0.0796 | 94.7027
2 | 0.5783 | 0.00568 | -0.0786 | 101.8134
3 | 0.6888 | 0.00597 | -0.0778 | 115.3769
3.5 | 0.7467 | 0.00614 | -0.078 | 121.6124
4 | 0.8058 | 0.00636 | -0.0785 | 126.6981
4.5 | 0.8673 | 0.00658 | -0.0796 | 131.8085
5 | 0.9276 | 0.00697 | -0.0806 | 133.0846
5.5 | 0.9889 | 0.00763 | -0.082 | 129.6068
6 | 1.0189 | 0.00927 | -0.0778 | 109.9137
6.5 | 1.0476 | 0.01075 | -0.0734 | 97.4512
7.5 | 1.1133 | 0.01331 | -0.0664 | 83.6439
8.5 | 1.2075 | 0.01565 | -0.0653 | 77.1565
9 | 1.2384 | 0.01705 | -0.0617 | 72.6334
9.5 | 1.2684 | 0.01857 | -0.0581 | 68.3037
10 | 1.299 | 0.02015 | -0.0549 | 64.4665
10.5 | 1.3289 | 0.02183 | -0.0517 | 60.8749
11 | 1.3549 | 0.02386 | -0.0484 | 56.7854
11.5 | 1.3808 | 0.02599 | -0.0452 | 53.1281
12 | 1.405 | 0.02836 | -0.0423 | 49.5416
12.5 | 1.4233 | 0.0313 | -0.0391 | 45.4728
13 | 1.4466 | 0.03401 | -0.0366 | 42.5345
13.5 | 1.4653 | 0.03722 | -0.0341 | 39.3686
14 | 1.4773 | 0.04112 | -0.0316 | 35.9266
14.5 | 1.4902 | 0.04513 | -0.0295 | 33.0202
15 | 1.5069 | 0.04894 | -0.0279 | 30.7908
15.5 | 1.514 | 0.05383 | -0.0263 | 28.1256
16 | 1.5194 | 0.05906 | -0.0252 | 25.7264
16.5 | 1.5144 | 0.06567 | -0.0244 | 23.0608
17 | 1.5102 | 0.07242 | -0.0242 | 20.8534
17.5 | 1.5071 | 0.07933 | -0.0245 | 18.9979
18 | 1.4971 | 0.08736 | -0.0255 | 17.1371
18.5 | 1.489 | 0.09537 | -0.027 | 15.6129
19 | 1.4781 | 0.10405 | -0.0293 | 14.2057
19.5 | 1.4528 | 0.11507 | -0.0331 | 12.6254
20 | 1.4266 | 0.12679 | -0.038 | 11.2517

## 55. Re 2M Mach 0.50 (1)
BIGFOIL.COM POLAR EXPORT
NACA64A515
NACA64A515 |  |  |  | Cl Max: | 1.418 | at alpha= | 7.5 | deg
JavaFoil+Calcfoil stall+Eppler ext transition |  |  |  | L/D Max: | 151.58 | at alpha= | 4.5 | deg
Re: | 2000000 |  |  | Cd Min: | 0.00616 | at alpha= | -3 | deg
Mach: | 0.5 |  |  | Cl=0 at alpha= | -4.0429 | deg
|  |  |  | @ Cl=0.1, Cd= | 0.0075038
|  |  |  | @ Cl=0.4, Cd= | 0.0064489
|  |  |  | @ Cl=0.6, Cd= | 0.0067934
alpha (deg) | Cl | Cd | Cm | Cl/Cd
-20 | -0.894 | 0.17493 | -0.043 | -5.11
-19.5 | -0.867 | 0.17071 | -0.043 | -5.077
-19 | -0.839 | 0.16649 | -0.044 | -5.041
-18.5 | -0.812 | 0.16323 | -0.044 | -4.976
-18 | -0.783 | 0.15814 | -0.043 | -4.95
-17.5 | -0.755 | 0.15131 | -0.043 | -4.99
-17 | -0.727 | 0.149 | -0.043 | -4.881
-16.5 | -0.7 | 0.14242 | -0.044 | -4.915
-16 | -0.672 | 0.13394 | -0.044 | -5.019
-15.5 | -0.644 | 0.13128 | -0.043 | -4.903
-15 | -0.615 | 0.12541 | -0.043 | -4.906
-14.5 | -0.588 | 0.12202 | -0.043 | -4.815
-14 | -0.56 | 0.11716 | -0.044 | -4.779
-13.5 | -0.532 | 0.11347 | -0.044 | -4.689
-13 | -0.503 | 0.10939 | -0.042 | -4.601
-12.5 | -0.475 | 0.10385 | -0.042 | -4.576
-12 | -0.447 | 0.09852 | -0.043 | -4.542
-11.5 | -0.42 | 0.09551 | -0.043 | -4.393
-11 | -0.392 | 0.09286 | -0.044 | -4.217
-10.5 | -0.363 | 0.0867 | -0.041 | -4.186
-10 | -0.335 | 0.08796 | -0.042 | -3.808
-9.5 | -0.307 | 0.06456 | -0.043 | -4.758
-9 | -0.28 | 0.05785 | -0.048 | -4.839
-8.5 | -0.368 | 0.05701 | -0.042 | -6.457
-8 | -0.378 | 0.05056 | -0.051 | -7.473
-7.5 | -0.426 | 0.01189 | -0.098 | -35.776
-7 | -0.384 | 0.01044 | -0.102 | -36.793
-6.5 | -0.327 | 0.00989 | -0.103 | -33.04
-6 | -0.265 | 0.00946 | -0.104 | -27.969
-5.5 | -0.199 | 0.00919 | -0.105 | -21.708
-5 | -0.132 | 0.00891 | -0.106 | -14.843
-4.5 | -0.064 | 0.00863 | -0.107 | -7.366
-4 | 0.006 | 0.00839 | -0.108 | 0.726
-3.5 | 0.076 | 0.00819 | -0.109 | 9.321
-3 | 0.147 | 0.00616 | -0.11 | 23.859
-2.5 | 0.218 | 0.00625 | -0.111 | 34.854
-2 | 0.289 | 0.0063 | -0.112 | 45.943
-1.5 | 0.36 | 0.00637 | -0.113 | 56.495
-1 | 0.431 | 0.00651 | -0.114 | 66.15
-0.5 | 0.501 | 0.00664 | -0.115 | 75.543
0 | 0.572 | 0.00675 | -0.116 | 84.804
0.5 | 0.643 | 0.00686 | -0.117 | 93.729
1 | 0.713 | 0.00704 | -0.118 | 101.388
1.5 | 0.784 | 0.00718 | -0.119 | 109.24
2 | 0.854 | 0.00735 | -0.12 | 116.182
2.5 | 0.925 | 0.00753 | -0.121 | 122.779
3 | 0.995 | 0.00777 | -0.122 | 128.09
3.5 | 1.058 | 0.00803 | -0.122 | 131.674
4 | 1.125 | 0.00827 | -0.123 | 136.039
4.5 | 1.185 | 0.00782 | -0.124 | 151.58
5 | 1.243 | 0.00864 | -0.124 | 143.812
5.5 | 1.297 | 0.00912 | -0.125 | 142.276
6 | 1.337 | 0.01669 | -0.125 | 80.084
6.5 | 1.377 | 0.01834 | -0.125 | 75.111
7 | 1.407 | 0.01978 | -0.126 | 71.148
7.5 | 1.418 | 0.02138 | -0.126 | 66.355
8 | 1.402 | 0.0231 | -0.127 | 60.663
8.5 | 1.297 | 0.02551 | -0.127 | 50.833
9 | 0.874 | 0.02774 | -0.127 | 31.493
9.5 | 0.753 | 0.07119 | -0.057 | 10.577
10 | 0.78 | 0.08271 | -0.056 | 9.429
10.5 | 0.807 | 0.08667 | -0.057 | 9.31
11 | 0.835 | 0.09132 | -0.062 | 9.148
11.5 | 0.862 | 0.09998 | -0.062 | 8.621
12 | 0.889 | 0.10191 | -0.063 | 8.722
12.5 | 0.917 | 0.10917 | -0.067 | 8.401

## 56. Re 2M Mach 0.50 (2)
BIGFOIL.COM POLAR EXPORT
NACA64A515
NACA64A515 |  |  |  | Cl Max: | 1.3391 | at alpha= | 11.5 | deg
XFOIL ncrit=9 |  |  |  | L/D Max: | 128.206 | at alpha= | 4.5 | deg
Re: | 2000000 |  |  | Cd Min: | 0.23774 | at alpha= | -20 | deg
Mach: | 0.5 |  |  | Cl=0 at alpha= | -3.9381 | deg
|  |  |  | @ Cl=0.1, Cd= | 0.00737
|  |  |  | @ Cl=0.4, Cd= | 0.0058601
|  |  |  | @ Cl=0.6, Cd= | 0.0062796
alpha (deg) | Cl | Cd | Cm | Cl/Cd
-20 | -0.5047 | 0.23774 | -0.0219 | -2.1229
-19.5 | -0.4869 | 0.22852 | -0.0263 | -2.1307
-19 | -0.4692 | 0.21979 | -0.0305 | -2.1348
-18.5 | -0.4543 | 0.21022 | -0.0347 | -2.1611
-18 | -0.4361 | 0.20347 | -0.0383 | -2.1433
-17.5 | -0.4182 | 0.19721 | -0.0412 | -2.1206
-16.5 | -0.3791 | 0.17807 | -0.0522 | -2.1289
-16 | -0.3493 | 0.17069 | -0.0587 | -2.0464
-15.5 | -0.3264 | 0.1612 | -0.0656 | -2.0248
-15 | -0.306 | 0.15071 | -0.0732 | -2.0304
-14.5 | -0.2787 | 0.14302 | -0.0797 | -1.9487
-14 | -0.2617 | 0.13432 | -0.0852 | -1.9483
-13.5 | -0.2539 | 0.1244 | -0.0904 | -2.041
-13 | -0.2559 | 0.11353 | -0.0955 | -2.254
-12.5 | -0.2428 | 0.10652 | -0.0994 | -2.2794
-12 | -0.2352 | 0.09855 | -0.1036 | -2.3866
-11.5 | -0.2452 | 0.08778 | -0.1093 | -2.7933
-11 | -0.276 | 0.07441 | -0.117 | -3.7092
-10.5 | -0.3201 | 0.05952 | -0.1267 | -5.378
-10 | -0.3707 | 0.04289 | -0.1398 | -8.643
-9.5 | -0.3965 | 0.03317 | -0.1478 | -11.9536
-9 | -0.4202 | 0.02506 | -0.1525 | -16.7678
-8.5 | -0.4117 | 0.02019 | -0.1528 | -20.3913
-8 | -0.3867 | 0.01568 | -0.1504 | -24.662
-7.5 | -0.3464 | 0.01309 | -0.1464 | -26.4629
-7 | -0.3029 | 0.01148 | -0.1415 | -26.385
-6.5 | -0.2585 | 0.01037 | -0.1364 | -24.9277
-6 | -0.2105 | 0.00966 | -0.1316 | -21.7909
-5.5 | -0.1604 | 0.00912 | -0.1272 | -17.5877
-5 | -0.111 | 0.00861 | -0.1228 | -12.892
-4.5 | -0.0586 | 0.00827 | -0.1191 | -7.0859
-4 | -0.0064 | 0.00795 | -0.1156 | -0.80503
-3.5 | 0.0453 | 0.00768 | -0.112 | 5.8984
-3 | 0.0951 | 0.00741 | -0.1083 | 12.834
-2.5 | 0.1404 | 0.00704 | -0.1038 | 19.9432
-2 | 0.1739 | 0.00647 | -0.097 | 26.8779
-1.5 | 0.2071 | 0.00577 | -0.0903 | 35.8925
-1 | 0.2612 | 0.00569 | -0.0877 | 45.9051
-0.5 | 0.3172 | 0.00573 | -0.0855 | 55.3578
0 | 0.3738 | 0.00583 | -0.0834 | 64.1166
0.5 | 0.4348 | 0.0059 | -0.0824 | 73.6949
1 | 0.4955 | 0.00603 | -0.0813 | 82.1725
1.5 | 0.5571 | 0.00618 | -0.0804 | 90.1456
2 | 0.6217 | 0.00633 | -0.0801 | 98.2148
2.5 | 0.687 | 0.00652 | -0.08 | 105.3681
3 | 0.754 | 0.00675 | -0.0802 | 111.7037
3.5 | 0.825 | 0.00696 | -0.0811 | 118.5345
4 | 0.8958 | 0.00726 | -0.0819 | 123.3884
4.5 | 0.9718 | 0.00758 | -0.0837 | 128.2058
5 | 1.0358 | 0.0082 | -0.0832 | 126.3171
5.5 | 1.0747 | 0.00956 | -0.0785 | 112.4163
6 | 1.0854 | 0.01198 | -0.0701 | 90.601
6.5 | 1.0988 | 0.01452 | -0.0628 | 75.6749
7 | 1.119 | 0.017 | -0.0569 | 65.8235
7.5 | 1.1454 | 0.01943 | -0.0521 | 58.9501
8 | 1.1816 | 0.02172 | -0.049 | 54.4015
8.5 | 1.2304 | 0.02458 | -0.0483 | 50.057
9 | 1.2588 | 0.02744 | -0.0441 | 45.8746
9.5 | 1.284 | 0.03072 | -0.04 | 41.7969
10 | 1.3047 | 0.03447 | -0.0358 | 37.8503
10.5 | 1.3258 | 0.03843 | -0.0321 | 34.4991
11 | 1.3357 | 0.04341 | -0.0283 | 30.7694
11.5 | 1.3391 | 0.04918 | -0.0248 | 27.2285
12 | 1.3374 | 0.05567 | -0.0219 | 24.0237
12.5 | 1.3285 | 0.06307 | -0.0197 | 21.0639
13 | 1.306 | 0.07215 | -0.0186 | 18.1012
13.5 | 1.279 | 0.08237 | -0.019 | 15.5275
14 | 1.248 | 0.09375 | -0.0215 | 13.312
14.5 | 1.2167 | 0.10612 | -0.0259 | 11.4653
15 | 1.1827 | 0.11981 | -0.0323 | 9.8715
15.5 | 1.1563 | 0.13328 | -0.0395 | 8.6757
16 | 1.131 | 0.14729 | -0.0477 | 7.6787
16.5 | 1.1086 | 0.16164 | -0.0564 | 6.8585

## 57. Re 3M Mach 0.00 (1)
BIGFOIL.COM POLAR EXPORT
NACA64A515
NACA64A515 |  |  |  | Cl Max: | 1.555 | at alpha= | 12 | deg
JavaFoil+Calcfoil stall+Eppler ext transition |  |  |  | L/D Max: | 158.593 | at alpha= | 5.5 | deg
Re: | 3000000 |  |  | Cd Min: | 0.00556 | at alpha= | -3.5 | deg
Mach: | 0 |  |  | Cl=0 at alpha= | -4.0417 | deg
|  |  |  | @ Cl=0.1, Cd= | 0.00556
|  |  |  | @ Cl=0.4, Cd= | 0.0057898
|  |  |  | @ Cl=0.6, Cd= | 0.0060323
alpha (deg) | Cl | Cd | Cm | Cl/Cd
-18 | -0.704 | 0.13953 | -0.036 | -5.048
-17.5 | -0.717 | 0.13169 | -0.037 | -5.443
-17 | -0.726 | 0.1241 | -0.038 | -5.849
-16.5 | -0.733 | 0.11713 | -0.039 | -6.256
-16 | -0.738 | 0.11045 | -0.04 | -6.678
-15.5 | -0.741 | 0.1026 | -0.042 | -7.222
-15 | -0.74 | 0.09737 | -0.043 | -7.597
-14.5 | -0.74 | 0.08771 | -0.046 | -8.435
-14 | -0.734 | 0.08123 | -0.048 | -9.042
-13.5 | -0.734 | 0.0688 | -0.054 | -10.67
-13 | -0.791 | 0.02701 | -0.07 | -29.285
-12.5 | -0.786 | 0.02048 | -0.073 | -38.406
-12 | -0.772 | 0.01682 | -0.075 | -45.894
-11.5 | -0.747 | 0.01471 | -0.076 | -50.785
-11 | -0.729 | 0.01197 | -0.079 | -60.938
-10.5 | -0.695 | 0.01019 | -0.081 | -68.25
-10 | -0.66 | 0.01024 | -0.083 | -64.402
-9.5 | -0.614 | 0.00983 | -0.084 | -62.447
-9 | -0.565 | 0.00942 | -0.084 | -60.034
-8.5 | -0.515 | 0.00911 | -0.085 | -56.531
-8 | -0.462 | 0.0088 | -0.086 | -52.518
-7.5 | -0.407 | 0.00858 | -0.087 | -47.516
-7 | -0.351 | 0.00832 | -0.088 | -42.175
-6.5 | -0.293 | 0.00807 | -0.089 | -36.339
-6 | -0.235 | 0.00791 | -0.09 | -29.703
-5.5 | -0.176 | 0.00778 | -0.091 | -22.578
-5 | -0.116 | 0.00763 | -0.092 | -15.176
-4.5 | -0.055 | 0.00751 | -0.092 | -7.386
-4 | 0.005 | 0.00741 | -0.093 | 0.715
-3.5 | 0.066 | 0.00556 | -0.094 | 11.937
-3 | 0.128 | 0.00556 | -0.095 | 22.955
-2.5 | 0.189 | 0.0056 | -0.096 | 33.735
-2 | 0.251 | 0.00565 | -0.097 | 44.39
-1.5 | 0.312 | 0.00571 | -0.098 | 54.627
-1 | 0.373 | 0.00575 | -0.099 | 64.943
-0.5 | 0.434 | 0.00584 | -0.099 | 74.367
0 | 0.496 | 0.00589 | -0.1 | 84.087
0.5 | 0.557 | 0.00599 | -0.101 | 92.984
1 | 0.618 | 0.00605 | -0.102 | 102.091
1.5 | 0.679 | 0.00614 | -0.103 | 110.535
2 | 0.74 | 0.00622 | -0.104 | 118.88
2.5 | 0.801 | 0.00634 | -0.104 | 126.22
3 | 0.862 | 0.00646 | -0.105 | 133.363
3.5 | 0.918 | 0.00658 | -0.106 | 139.58
4 | 0.977 | 0.00669 | -0.107 | 146.198
4.5 | 1.036 | 0.00679 | -0.108 | 152.517
5 | 1.093 | 0.00691 | -0.108 | 158.104
5.5 | 1.148 | 0.00724 | -0.109 | 158.593
6 | 1.203 | 0.00891 | -0.11 | 134.987
6.5 | 1.243 | 0.01215 | -0.11 | 102.338
7 | 1.29 | 0.01335 | -0.11 | 96.669
7.5 | 1.336 | 0.01413 | -0.111 | 94.572
8 | 1.38 | 0.01477 | -0.111 | 93.426
8.5 | 1.418 | 0.01559 | -0.112 | 90.957
9 | 1.453 | 0.01629 | -0.113 | 89.199
9.5 | 1.483 | 0.01707 | -0.113 | 86.84
10 | 1.508 | 0.01788 | -0.114 | 84.34
10.5 | 1.529 | 0.01867 | -0.114 | 81.856
11 | 1.544 | 0.01966 | -0.115 | 78.547
11.5 | 1.553 | 0.02062 | -0.115 | 75.331
12 | 1.555 | 0.02179 | -0.116 | 71.332
12.5 | 1.548 | 0.02297 | -0.116 | 67.391
13 | 1.535 | 0.02404 | -0.116 | 63.864
13.5 | 1.517 | 0.02549 | -0.117 | 59.501
14 | 1.493 | 0.02704 | -0.117 | 55.216
14.5 | 1.464 | 0.02907 | -0.117 | 50.354
15 | 1.429 | 0.03149 | -0.117 | 45.372
15.5 | 1.388 | 0.03417 | -0.117 | 40.616
16 | 1.34 | 0.03838 | -0.116 | 34.924
16.5 | 1.292 | 0.04281 | -0.116 | 30.176
17 | 1.239 | 0.04868 | -0.114 | 25.459

## 58. Re 3M Mach 0.00 (2)
BIGFOIL.COM POLAR EXPORT
NACA64A515
NACA64A515 |  |  |  | Cl Max: | 1.6731 | at alpha= | 19 | deg
XFOIL ncrit=9 |  |  |  | L/D Max: | 141.749 | at alpha= | 4.5 | deg
Re: | 3000000 |  |  | Cd Min: | 0.07671 | at alpha= | 20 | deg
Mach: | 0 |  |  | Cl=0 at alpha= | -4.0458 | deg
|  |  |  | @ Cl=0.1, Cd= | 0.0061736
|  |  |  | @ Cl=0.4, Cd= | 0.0048652
|  |  |  | @ Cl=0.6, Cd= | 0.0051603
alpha (deg) | Cl | Cd | Cm | Cl/Cd
-20 | -1.2179 | 0.05863 | -0.0916 | -20.7726
-19.5 | -1.2338 | 0.05048 | -0.0959 | -24.4414
-19 | -1.2446 | 0.04371 | -0.0989 | -28.474
-18.5 | -1.2513 | 0.03796 | -0.1009 | -32.9636
-18 | -1.2539 | 0.03312 | -0.1016 | -37.8593
-17.5 | -1.242 | 0.03021 | -0.101 | -41.1122
-17 | -1.203 | 0.02739 | -0.105 | -43.9211
-16.5 | -1.1739 | 0.02366 | -0.1087 | -49.6154
-16 | -1.14 | 0.02101 | -0.1113 | -54.2599
-15.5 | -1.1093 | 0.01932 | -0.1113 | -57.4172
-15 | -1.0764 | 0.01806 | -0.1105 | -59.6013
-14.5 | -1.043 | 0.01699 | -0.1088 | -61.3891
-14 | -1.0024 | 0.0163 | -0.1076 | -61.4969
-13.5 | -0.9642 | 0.01547 | -0.1058 | -62.3271
-13 | -0.9159 | 0.01488 | -0.1055 | -61.5524
-12.5 | -0.8742 | 0.0137 | -0.1045 | -63.8102
-12 | -0.8281 | 0.01277 | -0.1039 | -64.8473
-11.5 | -0.7773 | 0.01217 | -0.1039 | -63.8702
-11 | -0.7235 | 0.01163 | -0.1044 | -62.2098
-10.5 | -0.672 | 0.01101 | -0.1044 | -61.0354
-10 | -0.6138 | 0.01055 | -0.1057 | -58.1801
-9.5 | -0.5571 | 0.01015 | -0.1066 | -54.8867
-9 | -0.5011 | 0.00937 | -0.1075 | -53.4792
-8.5 | -0.4477 | 0.00894 | -0.1076 | -50.0783
-8 | -0.3947 | 0.00857 | -0.1074 | -46.056
-7.5 | -0.3426 | 0.00826 | -0.107 | -41.477
-7 | -0.2913 | 0.00799 | -0.1064 | -36.4581
-6.5 | -0.2422 | 0.00765 | -0.1053 | -31.6601
-6 | -0.1918 | 0.00744 | -0.1044 | -25.7796
-5.5 | -0.1422 | 0.00723 | -0.1033 | -19.668
-5 | -0.093 | 0.00702 | -0.1021 | -13.2479
-4.5 | -0.0446 | 0.00682 | -0.1007 | -6.5396
-4 | 0.0045 | 0.00664 | -0.0994 | 0.67771
-3.5 | 0.0529 | 0.00644 | -0.098 | 8.2143
-3 | 0.0993 | 0.00618 | -0.0962 | 16.068
-2.5 | 0.142 | 0.00579 | -0.0937 | 24.525
-2 | 0.1818 | 0.00533 | -0.0905 | 34.1088
-1.5 | 0.2236 | 0.00493 | -0.0877 | 45.355
-1 | 0.2733 | 0.00484 | -0.0865 | 56.4669
-0.5 | 0.3238 | 0.00484 | -0.0855 | 66.9008
0 | 0.3739 | 0.00486 | -0.0843 | 76.9342
0.5 | 0.4246 | 0.00487 | -0.0833 | 87.1869
1 | 0.4742 | 0.00491 | -0.0821 | 96.5784
1.5 | 0.5246 | 0.00499 | -0.081 | 105.1303
2 | 0.5758 | 0.0051 | -0.0802 | 112.902
3 | 0.6841 | 0.00537 | -0.08 | 127.3929
3.5 | 0.7411 | 0.00553 | -0.0806 | 134.0145
4.5 | 0.859 | 0.00606 | -0.083 | 141.7492
5 | 0.9203 | 0.00675 | -0.0852 | 136.3407
5.5 | 0.964 | 0.0079 | -0.0838 | 122.0253
6 | 1.0002 | 0.00904 | -0.0809 | 110.6416
7 | 1.0749 | 0.01088 | -0.0755 | 98.796
7.5 | 1.1138 | 0.01168 | -0.0732 | 95.3596
9 | 1.2528 | 0.01392 | -0.0718 | 90
9.5 | 1.286 | 0.01493 | -0.0688 | 86.1353
10 | 1.3192 | 0.01596 | -0.066 | 82.6566
10.5 | 1.3515 | 0.01709 | -0.0633 | 79.0813
11 | 1.3832 | 0.01828 | -0.0606 | 75.6674
11.5 | 1.4123 | 0.01968 | -0.0577 | 71.7632
12 | 1.4397 | 0.02122 | -0.0549 | 67.8464
12.5 | 1.4682 | 0.02275 | -0.0524 | 64.5363
13 | 1.494 | 0.0245 | -0.0498 | 60.9796
13.5 | 1.5166 | 0.02658 | -0.0471 | 57.0579
14 | 1.5356 | 0.02902 | -0.0443 | 52.9152
14.5 | 1.5608 | 0.03109 | -0.0424 | 50.2026
15 | 1.5824 | 0.03354 | -0.0404 | 47.1795
15.5 | 1.5987 | 0.03651 | -0.0383 | 43.788
16 | 1.6144 | 0.03966 | -0.0364 | 40.706
16.5 | 1.6257 | 0.04333 | -0.0346 | 37.519
17 | 1.6397 | 0.04684 | -0.0332 | 35.0064
17.5 | 1.6517 | 0.0507 | -0.0321 | 32.5779
18 | 1.6617 | 0.05484 | -0.0311 | 30.3009
18.5 | 1.6685 | 0.05943 | -0.0304 | 28.075
19 | 1.6731 | 0.06444 | -0.03 | 25.9637
19.5 | 1.6689 | 0.07055 | -0.0298 | 23.6556
20 | 1.6666 | 0.07671 | -0.0301 | 21.726

## 59. Re 3M Mach 0.10 (1)
BIGFOIL.COM POLAR EXPORT
NACA64A515
NACA64A515 |  |  |  | Cl Max: | 1.547 | at alpha= | 11.5 | deg
JavaFoil+Calcfoil stall+Eppler ext transition |  |  |  | L/D Max: | 158.194 | at alpha= | 5 | deg
Re: | 3000000 |  |  | Cd Min: | 0.00556 | at alpha= | -3.5 | deg
Mach: | 0.1 |  |  | Cl=0 at alpha= | -4.041 | deg
|  |  |  | @ Cl=0.1, Cd= | 0.00556
|  |  |  | @ Cl=0.4, Cd= | 0.0057969
|  |  |  | @ Cl=0.6, Cd= | 0.0060463
alpha (deg) | Cl | Cd | Cm | Cl/Cd
-17.5 | -0.685 | 0.13528 | -0.036 | -5.064
-17 | -0.697 | 0.12674 | -0.037 | -5.5
-16.5 | -0.707 | 0.11998 | -0.038 | -5.895
-16 | -0.715 | 0.11297 | -0.039 | -6.33
-15.5 | -0.721 | 0.10503 | -0.041 | -6.869
-15 | -0.723 | 0.09943 | -0.042 | -7.271
-14.5 | -0.724 | 0.09048 | -0.045 | -8.006
-14 | -0.72 | 0.0848 | -0.046 | -8.495
-13.5 | -0.718 | 0.07539 | -0.05 | -9.519
-13 | -0.765 | 0.03565 | -0.067 | -21.447
-12.5 | -0.775 | 0.0226 | -0.072 | -34.307
-12 | -0.766 | 0.01764 | -0.075 | -43.401
-11.5 | -0.743 | 0.01526 | -0.077 | -48.66
-11 | -0.727 | 0.01224 | -0.08 | -59.373
-10.5 | -0.694 | 0.01131 | -0.081 | -61.35
-10 | -0.66 | 0.01039 | -0.083 | -63.537
-9.5 | -0.615 | 0.00991 | -0.084 | -62.078
-9 | -0.567 | 0.0095 | -0.085 | -59.692
-8.5 | -0.516 | 0.00913 | -0.086 | -56.571
-8 | -0.464 | 0.00882 | -0.087 | -52.578
-7.5 | -0.409 | 0.00862 | -0.088 | -47.466
-7 | -0.352 | 0.00838 | -0.088 | -42.076
-6.5 | -0.295 | 0.0081 | -0.089 | -36.365
-6 | -0.236 | 0.00796 | -0.09 | -29.655
-5.5 | -0.176 | 0.0078 | -0.091 | -22.626
-5 | -0.116 | 0.00768 | -0.092 | -15.153
-4.5 | -0.056 | 0.00752 | -0.093 | -7.407
-4 | 0.005 | 0.00743 | -0.094 | 0.717
-3.5 | 0.067 | 0.00556 | -0.095 | 11.982
-3 | 0.128 | 0.00556 | -0.096 | 23.058
-2.5 | 0.19 | 0.00561 | -0.096 | 33.853
-2 | 0.252 | 0.00565 | -0.097 | 44.542
-1.5 | 0.313 | 0.00572 | -0.098 | 54.807
-1 | 0.375 | 0.00576 | -0.099 | 65.128
-0.5 | 0.436 | 0.00585 | -0.1 | 74.657
0 | 0.498 | 0.00593 | -0.101 | 83.922
0.5 | 0.559 | 0.006 | -0.102 | 93.257
1 | 0.621 | 0.00607 | -0.102 | 102.338
1.5 | 0.682 | 0.00615 | -0.103 | 110.936
2 | 0.744 | 0.00624 | -0.104 | 119.176
2.5 | 0.805 | 0.00636 | -0.105 | 126.483
3 | 0.866 | 0.00647 | -0.106 | 133.794
3.5 | 0.923 | 0.00659 | -0.107 | 139.945
4 | 0.982 | 0.00669 | -0.107 | 146.788
4.5 | 1.041 | 0.00682 | -0.108 | 152.68
5 | 1.098 | 0.00694 | -0.109 | 158.194
5.5 | 1.154 | 0.0073 | -0.11 | 158.054
6 | 1.208 | 0.00906 | -0.111 | 133.397
6.5 | 1.248 | 0.01226 | -0.11 | 101.808
7 | 1.295 | 0.01347 | -0.111 | 96.206
7.5 | 1.341 | 0.01425 | -0.111 | 94.09
8 | 1.384 | 0.01493 | -0.112 | 92.708
8.5 | 1.423 | 0.01577 | -0.113 | 90.215
9 | 1.456 | 0.01651 | -0.113 | 88.187
9.5 | 1.485 | 0.01727 | -0.114 | 85.967
10 | 1.509 | 0.01812 | -0.114 | 83.264
10.5 | 1.527 | 0.01903 | -0.115 | 80.27
11 | 1.54 | 0.0201 | -0.115 | 76.642
11.5 | 1.547 | 0.02097 | -0.116 | 73.799
12 | 1.546 | 0.02218 | -0.116 | 69.702
12.5 | 1.535 | 0.0235 | -0.116 | 65.329
13 | 1.518 | 0.02465 | -0.117 | 61.581
13.5 | 1.495 | 0.02632 | -0.117 | 56.806
14 | 1.466 | 0.02795 | -0.117 | 52.453
14.5 | 1.432 | 0.02988 | -0.118 | 47.919
15 | 1.389 | 0.03271 | -0.117 | 42.463
15.5 | 1.342 | 0.03581 | -0.117 | 37.479
16 | 1.289 | 0.04014 | -0.116 | 32.12
16.5 | 1.23 | 0.04667 | -0.115 | 26.357

## 60. Re 3M Mach 0.10 (2)
BIGFOIL.COM POLAR EXPORT
NACA64A515
NACA64A515 |  |  |  | Cl Max: | 1.659 | at alpha= | 19.5 | deg
XFOIL ncrit=9 |  |  |  | L/D Max: | 141.79 | at alpha= | 4.5 | deg
Re: | 3000000 |  |  | Cd Min: | 0.08091 | at alpha= | 20 | deg
Mach: | 0.1 |  |  | Cl=0 at alpha= | -4.0385 | deg
|  |  |  | @ Cl=0.1, Cd= | 0.0061949
|  |  |  | @ Cl=0.4, Cd= | 0.0048751
|  |  |  | @ Cl=0.6, Cd= | 0.0051686
alpha (deg) | Cl | Cd | Cm | Cl/Cd
-20 | -1.1093 | 0.0774 | -0.0824 | -14.332
-19.5 | -1.1724 | 0.06091 | -0.0924 | -19.2481
-19 | -1.1985 | 0.05116 | -0.0978 | -23.4265
-18.5 | -1.2178 | 0.04337 | -0.1013 | -28.0793
-18 | -1.229 | 0.0372 | -0.1032 | -33.0376
-17.5 | -1.2201 | 0.03359 | -0.1033 | -36.3233
-17 | -1.1978 | 0.02998 | -0.1058 | -39.9533
-16.5 | -1.1652 | 0.02641 | -0.1094 | -44.1197
-16 | -1.1327 | 0.02284 | -0.1135 | -49.5928
-15.5 | -1.1044 | 0.02058 | -0.1141 | -53.6638
-15 | -1.0735 | 0.01897 | -0.1136 | -56.5894
-14.5 | -1.0424 | 0.01765 | -0.112 | -59.0595
-14 | -1.0023 | 0.01686 | -0.1107 | -59.4484
-13.5 | -0.9659 | 0.0159 | -0.1087 | -60.7484
-13 | -0.9205 | 0.01527 | -0.1077 | -60.2816
-12.5 | -0.8733 | 0.01447 | -0.1071 | -60.3525
-12 | -0.8323 | 0.0131 | -0.1058 | -63.5344
-11.5 | -0.7818 | 0.01241 | -0.1056 | -62.9976
-11 | -0.7281 | 0.01184 | -0.1059 | -61.4949
-10.5 | -0.6763 | 0.01119 | -0.1058 | -60.4379
-10 | -0.6178 | 0.01068 | -0.107 | -57.8464
-9.5 | -0.5617 | 0.01025 | -0.1075 | -54.8
-9 | -0.5043 | 0.00948 | -0.1086 | -53.1962
-8.5 | -0.4507 | 0.00902 | -0.1085 | -49.9667
-8 | -0.3973 | 0.00863 | -0.1084 | -46.0371
-7.5 | -0.3449 | 0.00831 | -0.1079 | -41.5042
-7 | -0.2928 | 0.00806 | -0.1073 | -36.3275
-6.5 | -0.2438 | 0.00769 | -0.1061 | -31.7035
-6 | -0.1932 | 0.00747 | -0.1051 | -25.8635
-5.5 | -0.1432 | 0.00726 | -0.104 | -19.7245
-5 | -0.0937 | 0.00705 | -0.1027 | -13.2908
-4.5 | -0.045 | 0.00684 | -0.1013 | -6.5789
-3.5 | 0.0525 | 0.00647 | -0.0984 | 8.1144
-3 | 0.0994 | 0.0062 | -0.0966 | 16.0323
-2.5 | 0.1426 | 0.00583 | -0.0941 | 24.4597
-2 | 0.1825 | 0.00536 | -0.0909 | 34.0485
-1.5 | 0.2235 | 0.00495 | -0.0879 | 45.1515
-1 | 0.2734 | 0.00486 | -0.0867 | 56.2551
-0.5 | 0.3244 | 0.00485 | -0.0856 | 66.8866
0 | 0.3746 | 0.00487 | -0.0844 | 76.9199
0.5 | 0.4244 | 0.00488 | -0.0832 | 86.9672
1 | 0.4747 | 0.00492 | -0.082 | 96.4837
1.5 | 0.5258 | 0.005 | -0.081 | 105.16
2 | 0.5776 | 0.00511 | -0.0803 | 113.0333
2.5 | 0.6311 | 0.00525 | -0.0799 | 120.2095
3 | 0.6872 | 0.00538 | -0.0802 | 127.7323
3.5 | 0.7447 | 0.00555 | -0.0808 | 134.1802
4 | 0.8025 | 0.00582 | -0.0816 | 137.8866
4.5 | 0.8635 | 0.00609 | -0.0832 | 141.7898
5 | 0.9248 | 0.0068 | -0.0853 | 136
5.5 | 0.9679 | 0.00795 | -0.0837 | 121.7484
6 | 1.0034 | 0.00911 | -0.0806 | 110.1427
6.5 | 1.0411 | 0.01005 | -0.0778 | 103.592
7 | 1.0773 | 0.01101 | -0.0749 | 97.8474
7.5 | 1.1162 | 0.01182 | -0.0726 | 94.4332
8 | 1.1564 | 0.01259 | -0.0705 | 91.8507
9 | 1.2549 | 0.01415 | -0.0708 | 88.6855
9.5 | 1.2877 | 0.01522 | -0.0677 | 84.6058
10 | 1.3212 | 0.01628 | -0.0649 | 81.1548
10.5 | 1.3526 | 0.0175 | -0.062 | 77.2914
11 | 1.3847 | 0.01873 | -0.0593 | 73.9295
11.5 | 1.4129 | 0.02024 | -0.0563 | 69.8073
12 | 1.441 | 0.0218 | -0.0535 | 66.1009
12.5 | 1.4689 | 0.02345 | -0.0508 | 62.6397
13 | 1.4939 | 0.02533 | -0.0481 | 58.9775
13.5 | 1.5155 | 0.02759 | -0.0453 | 54.9293
14 | 1.5362 | 0.03 | -0.0427 | 51.2067
14.5 | 1.5604 | 0.03227 | -0.0407 | 48.3545
15 | 1.5807 | 0.03493 | -0.0387 | 45.2534
15.5 | 1.5957 | 0.03813 | -0.0365 | 41.8489
16 | 1.6085 | 0.04169 | -0.0346 | 38.5824
16.5 | 1.6233 | 0.04515 | -0.033 | 35.9535
17 | 1.636 | 0.04894 | -0.0316 | 33.4287
17.5 | 1.6466 | 0.05308 | -0.0305 | 31.0211
18 | 1.6538 | 0.05765 | -0.0296 | 28.6869
18.5 | 1.6577 | 0.06276 | -0.029 | 26.4133
19 | 1.6559 | 0.06868 | -0.0287 | 24.1104
19.5 | 1.659 | 0.07414 | -0.0287 | 22.3766
20 | 1.6534 | 0.08091 | -0.0293 | 20.4351

## 61. Re 3M Mach 0.25 (1)
BIGFOIL.COM POLAR EXPORT
NACA64A515
NACA64A515 |  |  |  | Cl Max: | 1.508 | at alpha= | 10.5 | deg
JavaFoil+Calcfoil stall+Eppler ext transition |  |  |  | L/D Max: | 157.474 | at alpha= | 5.5 | deg
Re: | 3000000 |  |  | Cd Min: | 0.00564 | at alpha= | -3 | deg
Mach: | 0.25 |  |  | Cl=0 at alpha= | -4.0403 | deg
|  |  |  | @ Cl=0.1, Cd= | 0.006425
|  |  |  | @ Cl=0.4, Cd= | 0.0058534
|  |  |  | @ Cl=0.6, Cd= | 0.0061178
alpha (deg) | Cl | Cd | Cm | Cl/Cd
-16.5 | -0.483 | 0.1393 | -0.034 | -3.466
-16 | -0.521 | 0.12903 | -0.035 | -4.036
-15.5 | -0.554 | 0.12056 | -0.036 | -4.596
-15 | -0.582 | 0.11301 | -0.037 | -5.154
-14.5 | -0.606 | 0.10453 | -0.039 | -5.793
-14 | -0.623 | 0.09626 | -0.041 | -6.476
-13.5 | -0.636 | 0.08833 | -0.043 | -7.196
-13 | -0.64 | 0.08317 | -0.044 | -7.697
-12.5 | -0.641 | 0.07618 | -0.047 | -8.409
-12 | -0.643 | 0.06388 | -0.055 | -10.061
-11.5 | -0.701 | 0.02201 | -0.075 | -31.827
-11 | -0.691 | 0.01667 | -0.079 | -41.443
-10.5 | -0.669 | 0.01396 | -0.081 | -47.933
-10 | -0.65 | 0.01154 | -0.084 | -56.309
-9.5 | -0.618 | 0.01042 | -0.086 | -59.33
-9 | -0.573 | 0.00993 | -0.087 | -57.678
-8.5 | -0.524 | 0.00947 | -0.088 | -55.364
-8 | -0.472 | 0.00916 | -0.089 | -51.551
-7.5 | -0.417 | 0.00883 | -0.09 | -47.275
-7 | -0.36 | 0.00856 | -0.091 | -42.064
-6.5 | -0.302 | 0.00831 | -0.092 | -36.281
-6 | -0.242 | 0.00812 | -0.093 | -29.771
-5.5 | -0.181 | 0.00794 | -0.094 | -22.783
-5 | -0.119 | 0.00778 | -0.095 | -15.348
-4.5 | -0.057 | 0.0076 | -0.095 | -7.528
-4 | 0.005 | 0.00751 | -0.096 | 0.727
-3.5 | 0.068 | 0.00721 | -0.097 | 9.5
-3 | 0.132 | 0.00564 | -0.098 | 23.356
-2.5 | 0.195 | 0.00565 | -0.099 | 34.529
-2 | 0.259 | 0.00572 | -0.1 | 45.281
-1.5 | 0.322 | 0.00577 | -0.101 | 55.868
-1 | 0.385 | 0.00583 | -0.102 | 66.131
-0.5 | 0.449 | 0.00593 | -0.103 | 75.654
0 | 0.512 | 0.006 | -0.104 | 85.308
0.5 | 0.575 | 0.00609 | -0.104 | 94.414
1 | 0.638 | 0.00616 | -0.105 | 103.53
1.5 | 0.701 | 0.00625 | -0.106 | 112.145
2 | 0.764 | 0.00634 | -0.107 | 120.491
2.5 | 0.827 | 0.00648 | -0.108 | 127.552
3 | 0.89 | 0.0066 | -0.109 | 134.782
3.5 | 0.948 | 0.00673 | -0.11 | 140.773
4 | 1.009 | 0.00683 | -0.11 | 147.651
4.5 | 1.069 | 0.00696 | -0.111 | 153.533
5 | 1.127 | 0.00719 | -0.112 | 156.846
5.5 | 1.184 | 0.00752 | -0.113 | 157.474
6 | 1.235 | 0.00939 | -0.113 | 131.471
6.5 | 1.276 | 0.01296 | -0.113 | 98.438
7 | 1.323 | 0.01418 | -0.114 | 93.288
7.5 | 1.367 | 0.01503 | -0.114 | 90.961
8 | 1.408 | 0.01594 | -0.115 | 88.339
8.5 | 1.442 | 0.01671 | -0.115 | 86.29
9 | 1.47 | 0.01755 | -0.116 | 83.761
9.5 | 1.49 | 0.01852 | -0.117 | 80.452
10 | 1.503 | 0.01954 | -0.117 | 76.95
10.5 | 1.508 | 0.02064 | -0.118 | 73.093
11 | 1.503 | 0.02195 | -0.118 | 68.475
11.5 | 1.49 | 0.02327 | -0.118 | 64.054
12 | 1.466 | 0.02482 | -0.119 | 59.057
12.5 | 1.424 | 0.02666 | -0.119 | 53.429
13 | 1.371 | 0.02861 | -0.119 | 47.929
13.5 | 1.305 | 0.03138 | -0.119 | 41.602
14 | 1.221 | 0.03633 | -0.118 | 33.607
14.5 | 1.113 | 0.04722 | -0.114 | 23.567
15 | 0.921 | 0.10531 | -0.081 | 8.745
15.5 | 0.833 | 0.12057 | -0.072 | 6.905

## 62. Re 3M Mach 0.25 (2)
BIGFOIL.COM POLAR EXPORT
NACA64A515
NACA64A515 |  |  |  | Cl Max: | 1.596 | at alpha= | 16.5 | deg
XFOIL ncrit=9 |  |  |  | L/D Max: | 138.639 | at alpha= | 4 | deg
Re: | 3000000 |  |  | Cd Min: | 0.2121 | at alpha= | -20 | deg
Mach: | 0.25 |  |  | Cl=0 at alpha= | -4.0199 | deg
|  |  |  | @ Cl=0.1, Cd= | 0.0063602
|  |  |  | @ Cl=0.4, Cd= | 0.0049399
|  |  |  | @ Cl=0.6, Cd= | 0.0052469
alpha (deg) | Cl | Cd | Cm | Cl/Cd
-20 | -0.5055 | 0.2121 | -0.0195 | -2.3833
-19.5 | -0.4943 | 0.20371 | -0.0236 | -2.4265
-19 | -0.4886 | 0.1935 | -0.028 | -2.5251
-18.5 | -0.4703 | 0.18847 | -0.0312 | -2.4954
-18 | -0.4594 | 0.18095 | -0.0348 | -2.5388
-17.5 | -0.687 | 0.11939 | -0.0626 | -5.7543
-17 | -0.8614 | 0.0835 | -0.0837 | -10.3162
-16.5 | -0.9723 | 0.05932 | -0.0988 | -16.3908
-16 | -0.9836 | 0.04832 | -0.109 | -20.356
-15.5 | -0.9917 | 0.03904 | -0.1167 | -25.4022
-15 | -0.9985 | 0.03072 | -0.1239 | -32.5033
-14.5 | -0.9963 | 0.02569 | -0.1252 | -38.7816
-14 | -0.9665 | 0.02324 | -0.1252 | -41.5878
-13.5 | -0.9446 | 0.02036 | -0.1249 | -46.3949
-12.5 | -0.8795 | 0.01705 | -0.1208 | -51.5836
-12 | -0.8362 | 0.01614 | -0.1186 | -51.8092
-11.5 | -0.798 | 0.01445 | -0.1162 | -55.2249
-11 | -0.7492 | 0.01329 | -0.115 | -56.3732
-10.5 | -0.6968 | 0.01244 | -0.1141 | -56.0129
-10 | -0.6399 | 0.01169 | -0.1139 | -54.7391
-9.5 | -0.5841 | 0.01099 | -0.1136 | -53.1483
-9 | -0.5203 | 0.01047 | -0.1148 | -49.6944
-8.5 | -0.4665 | 0.00953 | -0.1142 | -48.9507
-8 | -0.4115 | 0.00902 | -0.1136 | -45.6208
-7.5 | -0.3573 | 0.00862 | -0.1128 | -41.4501
-7 | -0.3039 | 0.00831 | -0.1117 | -36.5704
-6.5 | -0.2528 | 0.00794 | -0.1102 | -31.8388
-6 | -0.2013 | 0.00765 | -0.1088 | -26.3137
-5.5 | -0.1495 | 0.00744 | -0.1075 | -20.0941
-5 | -0.0989 | 0.00719 | -0.1059 | -13.7552
-4.5 | -0.0482 | 0.00697 | -0.1043 | -6.9154
-4 | 0.002 | 0.00678 | -0.1027 | 0.29499
-3.5 | 0.0512 | 0.00659 | -0.1009 | 7.7693
-3 | 0.099 | 0.00637 | -0.0988 | 15.5416
-2 | 0.185 | 0.00553 | -0.0928 | 33.4539
-1.5 | 0.2248 | 0.00502 | -0.0892 | 44.7809
-1 | 0.2741 | 0.00493 | -0.0874 | 55.5984
-0.5 | 0.3239 | 0.00494 | -0.0857 | 65.5668
0 | 0.3745 | 0.00492 | -0.0841 | 76.1179
0.5 | 0.4257 | 0.00496 | -0.0828 | 85.8266
1.5 | 0.5331 | 0.0051 | -0.0812 | 104.5294
2 | 0.5882 | 0.00522 | -0.0807 | 112.682
2.5 | 0.6453 | 0.00535 | -0.0807 | 120.6168
3 | 0.7043 | 0.00549 | -0.0812 | 128.2878
3.5 | 0.7642 | 0.00568 | -0.0819 | 134.5423
4 | 0.8249 | 0.00595 | -0.0828 | 138.6387
5 | 0.9494 | 0.00708 | -0.0859 | 134.096
5.5 | 0.988 | 0.0083 | -0.083 | 119.0361
6 | 1.0204 | 0.00956 | -0.0789 | 106.7364
6.5 | 1.0558 | 0.01063 | -0.0753 | 99.3227
7 | 1.0914 | 0.01168 | -0.0719 | 93.4418
8 | 1.1684 | 0.0136 | -0.0665 | 85.9118
8.5 | 1.2238 | 0.01433 | -0.0674 | 85.4013
9 | 1.2646 | 0.01564 | -0.0654 | 80.8568
9.5 | 1.2973 | 0.01696 | -0.062 | 76.4917
10 | 1.3299 | 0.01832 | -0.0588 | 72.5928
10.5 | 1.362 | 0.0198 | -0.0556 | 68.7879
11 | 1.3917 | 0.02148 | -0.0524 | 64.7905
11.5 | 1.4179 | 0.02347 | -0.0489 | 60.4133
12 | 1.4458 | 0.02544 | -0.046 | 56.8318
12.5 | 1.47 | 0.0278 | -0.0429 | 52.8777
13 | 1.4907 | 0.03052 | -0.0399 | 48.8434
13.5 | 1.513 | 0.03329 | -0.0372 | 45.4491
14 | 1.5329 | 0.03636 | -0.0347 | 42.159
14.5 | 1.5511 | 0.03969 | -0.0324 | 39.0804
15 | 1.5653 | 0.04354 | -0.0302 | 35.9508
15.5 | 1.5751 | 0.04789 | -0.0281 | 32.89
16 | 1.5873 | 0.05223 | -0.0266 | 30.3906
16.5 | 1.596 | 0.05702 | -0.0253 | 27.9902
17 | 1.5957 | 0.06295 | -0.0243 | 25.3487
17.5 | 1.5886 | 0.06987 | -0.0238 | 22.7365
18 | 1.5869 | 0.07642 | -0.0238 | 20.7655
18.5 | 1.5806 | 0.08379 | -0.0245 | 18.8638
19 | 1.5742 | 0.09132 | -0.0256 | 17.2383
19.5 | 1.5569 | 0.10056 | -0.0277 | 15.4823
20 | 1.5349 | 0.11075 | -0.0309 | 13.8591

## 63. Re 3M Mach 0.50 (1)
BIGFOIL.COM POLAR EXPORT
NACA64A515
NACA64A515 |  |  |  | Cl Max: | 1.423 | at alpha= | 7.5 | deg
JavaFoil+Calcfoil stall+Eppler ext transition |  |  |  | L/D Max: | 156.171 | at alpha= | 5 | deg
Re: | 3000000 |  |  | Cd Min: | 0.0059 | at alpha= | -3 | deg
Mach: | 0.5 |  |  | Cl=0 at alpha= | -4.0429 | deg
|  |  |  | @ Cl=0.1, Cd= | 0.0071379
|  |  |  | @ Cl=0.4, Cd= | 0.0061207
|  |  |  | @ Cl=0.6, Cd= | 0.0064192
alpha (deg) | Cl | Cd | Cm | Cl/Cd
-20 | -0.894 | 0.16563 | -0.043 | -5.401
-19.5 | -0.867 | 0.1621 | -0.043 | -5.349
-19 | -0.84 | 0.16035 | -0.044 | -5.236
-18.5 | -0.813 | 0.15786 | -0.045 | -5.151
-18 | -0.783 | 0.14973 | -0.043 | -5.231
-17.5 | -0.755 | 0.14327 | -0.044 | -5.273
-17 | -0.728 | 0.14032 | -0.044 | -5.185
-16.5 | -0.7 | 0.13302 | -0.044 | -5.263
-16 | -0.673 | 0.12897 | -0.045 | -5.215
-15.5 | -0.644 | 0.12243 | -0.044 | -5.262
-15 | -0.616 | 0.11873 | -0.043 | -5.186
-14.5 | -0.588 | 0.11426 | -0.044 | -5.146
-14 | -0.56 | 0.11133 | -0.044 | -5.032
-13.5 | -0.532 | 0.1078 | -0.045 | -4.939
-13 | -0.504 | 0.10385 | -0.044 | -4.852
-12.5 | -0.476 | 0.09903 | -0.043 | -4.801
-12 | -0.448 | 0.09382 | -0.044 | -4.772
-11.5 | -0.42 | 0.09105 | -0.044 | -4.611
-11 | -0.392 | 0.0866 | -0.045 | -4.524
-10.5 | -0.363 | 0.07747 | -0.043 | -4.689
-10 | -0.335 | 0.06952 | -0.044 | -4.825
-9.5 | -0.308 | 0.06211 | -0.046 | -4.954
-9 | -0.282 | 0.05452 | -0.055 | -5.171
-8.5 | -0.368 | 0.05528 | -0.044 | -6.664
-8 | -0.444 | 0.01444 | -0.094 | -30.715
-7.5 | -0.43 | 0.0102 | -0.099 | -42.139
-7 | -0.384 | 0.00974 | -0.102 | -39.441
-6.5 | -0.327 | 0.00927 | -0.103 | -35.218
-6 | -0.265 | 0.0089 | -0.104 | -29.735
-5.5 | -0.199 | 0.00865 | -0.105 | -23.048
-5 | -0.132 | 0.0084 | -0.106 | -15.74
-4.5 | -0.064 | 0.00814 | -0.107 | -7.802
-4 | 0.006 | 0.00796 | -0.108 | 0.765
-3.5 | 0.076 | 0.00777 | -0.109 | 9.82
-3 | 0.147 | 0.0059 | -0.11 | 24.897
-2.5 | 0.218 | 0.00592 | -0.111 | 36.774
-2 | 0.289 | 0.00598 | -0.112 | 48.355
-1.5 | 0.36 | 0.00607 | -0.113 | 59.292
-1 | 0.431 | 0.00616 | -0.114 | 69.95
-0.5 | 0.501 | 0.00627 | -0.115 | 80.008
0 | 0.572 | 0.00636 | -0.116 | 89.95
0.5 | 0.643 | 0.00651 | -0.117 | 98.791
1 | 0.713 | 0.00661 | -0.118 | 107.874
1.5 | 0.784 | 0.00672 | -0.119 | 116.654
2 | 0.854 | 0.00689 | -0.12 | 123.968
2.5 | 0.925 | 0.00706 | -0.121 | 130.932
3 | 0.995 | 0.00727 | -0.122 | 136.889
3.5 | 1.058 | 0.00744 | -0.122 | 142.167
4 | 1.125 | 0.00768 | -0.123 | 146.386
4.5 | 1.19 | 0.00789 | -0.124 | 150.833
5 | 1.248 | 0.00799 | -0.125 | 156.171
5.5 | 1.293 | 0.0111 | -0.125 | 116.496
6 | 1.338 | 0.01562 | -0.125 | 85.664
6.5 | 1.38 | 0.01708 | -0.125 | 80.757
7 | 1.41 | 0.0184 | -0.126 | 76.609
7.5 | 1.423 | 0.01983 | -0.127 | 71.741
8 | 1.405 | 0.02143 | -0.127 | 65.551
8.5 | 1.299 | 0.02373 | -0.127 | 54.771
9 | 0.876 | 0.02585 | -0.128 | 33.887
9.5 | 0.756 | 0.06891 | -0.066 | 10.97
10 | 0.782 | 0.06907 | -0.065 | 11.327
10.5 | 0.808 | 0.07763 | -0.061 | 10.41
11 | 0.836 | 0.08795 | -0.064 | 9.503
11.5 | 0.862 | 0.09369 | -0.063 | 9.203
12 | 0.889 | 0.09664 | -0.064 | 9.202
12.5 | 0.918 | 0.10259 | -0.068 | 8.945

## 64. Re 3M Mach 0.50 (2)
BIGFOIL.COM POLAR EXPORT
NACA64A515
NACA64A515 |  |  |  | Cl Max: | 1.3916 | at alpha= | 11.5 | deg
XFOIL ncrit=9 |  |  |  | L/D Max: | 141.213 | at alpha= | 4.5 | deg
Re: | 3000000 |  |  | Cd Min: | 0.22518 | at alpha= | -19.5 | deg
Mach: | 0.5 |  |  | Cl=0 at alpha= | -3.8735 | deg
|  |  |  | @ Cl=0.1, Cd= | 0.0068623
|  |  |  | @ Cl=0.4, Cd= | 0.0053505
|  |  |  | @ Cl=0.6, Cd= | 0.005685
alpha (deg) | Cl | Cd | Cm | Cl/Cd
-19.5 | -0.4924 | 0.22518 | -0.0264 | -2.1867
-19 | -0.4748 | 0.21686 | -0.0307 | -2.1894
-18.5 | -0.4561 | 0.20965 | -0.0346 | -2.1755
-18 | -0.4388 | 0.20243 | -0.0381 | -2.1677
-17.5 | -0.4243 | 0.19313 | -0.0425 | -2.197
-17 | -0.3984 | 0.18358 | -0.0493 | -2.1702
-16.5 | -0.3697 | 0.17508 | -0.0565 | -2.1116
-16 | -0.3455 | 0.16478 | -0.0646 | -2.0967
-15.5 | -0.3248 | 0.15515 | -0.0716 | -2.0935
-14.5 | -0.2946 | 0.1387 | -0.0805 | -2.124
-14 | -0.2893 | 0.129 | -0.0853 | -2.2426
-13.5 | -0.2777 | 0.12128 | -0.0892 | -2.2897
-13 | -0.2686 | 0.11317 | -0.0934 | -2.3734
-12.5 | -0.2748 | 0.10248 | -0.0987 | -2.6815
-12 | -0.2972 | 0.08985 | -0.1056 | -3.3077
-11.5 | -0.2983 | 0.08113 | -0.1108 | -3.6768
-11 | -0.3273 | 0.06857 | -0.1188 | -4.7732
-10.5 | -0.371 | 0.05243 | -0.1302 | -7.0761
-10 | -0.4005 | 0.04047 | -0.1403 | -9.8962
-9.5 | -0.429 | 0.03115 | -0.1471 | -13.7721
-9 | -0.4632 | 0.0228 | -0.1506 | -20.3158
-8.5 | -0.4765 | 0.01713 | -0.1463 | -27.8167
-7.5 | -0.3903 | 0.01139 | -0.14 | -34.2669
-7 | -0.3351 | 0.01028 | -0.1365 | -32.5973
-6.5 | -0.283 | 0.00939 | -0.1323 | -30.1384
-6 | -0.2287 | 0.00881 | -0.1284 | -25.9591
-5.5 | -0.1772 | 0.00824 | -0.1242 | -21.5049
-5 | -0.1222 | 0.00789 | -0.1208 | -15.488
-4.5 | -0.0672 | 0.00761 | -0.1175 | -8.8305
-4 | -0.0134 | 0.00735 | -0.1142 | -1.8231
-3 | 0.0925 | 0.0069 | -0.1077 | 13.4058
-2.5 | 0.1423 | 0.00665 | -0.104 | 21.3985
-2 | 0.1824 | 0.00628 | -0.0984 | 29.0446
-1.5 | 0.2189 | 0.00575 | -0.0923 | 38.0696
-1 | 0.2631 | 0.00528 | -0.0879 | 49.8295
-0.5 | 0.3221 | 0.00527 | -0.0863 | 61.1195
0 | 0.3817 | 0.00533 | -0.085 | 71.6135
0.5 | 0.4442 | 0.0054 | -0.0842 | 82.2593
1 | 0.5085 | 0.00549 | -0.0839 | 92.623
2 | 0.6399 | 0.00577 | -0.0839 | 110.9012
2.5 | 0.7087 | 0.00594 | -0.0845 | 119.3098
3 | 0.7793 | 0.00614 | -0.0854 | 126.9218
3.5 | 0.8514 | 0.00638 | -0.0865 | 133.4483
4 | 0.9302 | 0.00666 | -0.0889 | 139.6697
4.5 | 1.0012 | 0.00709 | -0.0897 | 141.213
5 | 1.0402 | 0.00837 | -0.0849 | 124.2772
5.5 | 1.0626 | 0.0102 | -0.0777 | 104.1765
6 | 1.0828 | 0.01221 | -0.0706 | 88.6814
6.5 | 1.1064 | 0.01429 | -0.0644 | 77.4248
7 | 1.1385 | 0.01618 | -0.0595 | 70.3646
7.5 | 1.1716 | 0.01817 | -0.055 | 64.4799
8 | 1.2064 | 0.02026 | -0.0509 | 59.5459
8.5 | 1.2412 | 0.02257 | -0.0471 | 54.9934
9 | 1.2953 | 0.02517 | -0.0469 | 51.4621
9.5 | 1.3248 | 0.02807 | -0.0426 | 47.1963
10 | 1.3492 | 0.03147 | -0.0383 | 42.8726
10.5 | 1.3733 | 0.0351 | -0.0342 | 39.1254
11 | 1.388 | 0.0396 | -0.03 | 35.0505
11.5 | 1.3916 | 0.04519 | -0.0259 | 30.7944
12 | 1.3849 | 0.05187 | -0.0223 | 26.6994
12.5 | 1.372 | 0.05942 | -0.0196 | 23.0899
13 | 1.348 | 0.06841 | -0.0181 | 19.7047
13.5 | 1.3219 | 0.07828 | -0.0181 | 16.8868
14 | 1.2907 | 0.08939 | -0.0201 | 14.439
14.5 | 1.2522 | 0.10219 | -0.0242 | 12.2536
15 | 1.2127 | 0.11615 | -0.0304 | 10.4408
15.5 | 1.1843 | 0.12964 | -0.0374 | 9.1353
16 | 1.1584 | 0.1434 | -0.0453 | 8.0781
16.5 | 1.1349 | 0.15759 | -0.0538 | 7.2016

## 65. Re 4M Mach 0.00 (1)
BIGFOIL.COM POLAR EXPORT
NACA64A515
NACA64A515 |  |  |  | Cl Max: | 1.559 | at alpha= | 12 | deg
JavaFoil+Calcfoil stall+Eppler ext transition |  |  |  | L/D Max: | 160.293 | at alpha= | 5 | deg
Re: | 4000000 |  |  | Cd Min: | 0.00541 | at alpha= | -2.5 | deg
Mach: | 0 |  |  | Cl=0 at alpha= | -4.0417 | deg
|  |  |  | @ Cl=0.1, Cd= | 0.0060352
|  |  |  | @ Cl=0.4, Cd= | 0.005621
|  |  |  | @ Cl=0.6, Cd= | 0.0058364
alpha (deg) | Cl | Cd | Cm | Cl/Cd
-18 | -0.706 | 0.13541 | -0.037 | -5.21
-17.5 | -0.718 | 0.12787 | -0.038 | -5.616
-17 | -0.727 | 0.12049 | -0.039 | -6.036
-16.5 | -0.735 | 0.11377 | -0.04 | -6.457
-16 | -0.74 | 0.10686 | -0.042 | -6.923
-15.5 | -0.744 | 0.09859 | -0.044 | -7.547
-15 | -0.743 | 0.09293 | -0.045 | -7.998
-14.5 | -0.749 | 0.07944 | -0.051 | -9.426
-14 | -0.749 | 0.06934 | -0.054 | -10.802
-13.5 | -0.793 | 0.03402 | -0.067 | -23.309
-13 | -0.806 | 0.02124 | -0.072 | -37.963
-12.5 | -0.794 | 0.01784 | -0.074 | -44.517
-12 | -0.777 | 0.01514 | -0.075 | -51.349
-11.5 | -0.764 | 0.01205 | -0.078 | -63.42
-11 | -0.733 | 0.0112 | -0.08 | -65.42
-10.5 | -0.703 | 0.0102 | -0.082 | -68.887
-10 | -0.66 | 0.00973 | -0.083 | -67.795
-9.5 | -0.614 | 0.00935 | -0.084 | -65.665
-9 | -0.565 | 0.00902 | -0.084 | -62.687
-8.5 | -0.515 | 0.00873 | -0.085 | -58.993
-8 | -0.462 | 0.00846 | -0.086 | -54.637
-7.5 | -0.407 | 0.00824 | -0.087 | -49.43
-7 | -0.351 | 0.00804 | -0.088 | -43.676
-6.5 | -0.293 | 0.00782 | -0.089 | -37.501
-6 | -0.235 | 0.00766 | -0.09 | -30.656
-5.5 | -0.176 | 0.00755 | -0.091 | -23.257
-5 | -0.116 | 0.0074 | -0.092 | -15.654
-4.5 | -0.055 | 0.00728 | -0.092 | -7.617
-4 | 0.005 | 0.00717 | -0.093 | 0.739
-3.5 | 0.066 | 0.00677 | -0.094 | 9.797
-3 | 0.128 | 0.00543 | -0.095 | 23.469
-2.5 | 0.189 | 0.00541 | -0.096 | 34.892
-2 | 0.251 | 0.00549 | -0.097 | 45.626
-1.5 | 0.312 | 0.00555 | -0.098 | 56.23
-1 | 0.373 | 0.00559 | -0.099 | 66.738
-0.5 | 0.434 | 0.00566 | -0.099 | 76.749
0 | 0.496 | 0.00572 | -0.1 | 86.666
0.5 | 0.557 | 0.00578 | -0.101 | 96.309
1 | 0.618 | 0.00586 | -0.102 | 105.442
1.5 | 0.679 | 0.00593 | -0.103 | 114.395
2 | 0.74 | 0.006 | -0.104 | 123.209
2.5 | 0.801 | 0.00612 | -0.104 | 130.801
3 | 0.862 | 0.00622 | -0.105 | 138.576
3.5 | 0.918 | 0.0063 | -0.106 | 145.842
4 | 0.977 | 0.00639 | -0.107 | 152.92
4.5 | 1.036 | 0.00656 | -0.108 | 157.927
5 | 1.093 | 0.00682 | -0.108 | 160.293
5.5 | 1.148 | 0.00841 | -0.109 | 136.5
6 | 1.203 | 0.01026 | -0.11 | 117.238
6.5 | 1.245 | 0.01181 | -0.11 | 105.48
7 | 1.292 | 0.01271 | -0.11 | 101.681
7.5 | 1.338 | 0.01347 | -0.111 | 99.365
8 | 1.382 | 0.01405 | -0.112 | 98.31
8.5 | 1.42 | 0.01484 | -0.112 | 95.695
9 | 1.455 | 0.01549 | -0.113 | 93.912
9.5 | 1.485 | 0.01625 | -0.113 | 91.378
10 | 1.51 | 0.01699 | -0.114 | 88.864
10.5 | 1.531 | 0.01773 | -0.114 | 86.368
11 | 1.546 | 0.01863 | -0.115 | 82.995
11.5 | 1.556 | 0.01949 | -0.115 | 79.851
12 | 1.559 | 0.02061 | -0.116 | 75.646
12.5 | 1.551 | 0.02176 | -0.116 | 71.26
13 | 1.538 | 0.02295 | -0.117 | 67.024
13.5 | 1.52 | 0.02434 | -0.117 | 62.436
14 | 1.496 | 0.02553 | -0.117 | 58.602
14.5 | 1.467 | 0.02736 | -0.117 | 53.631
15 | 1.433 | 0.02944 | -0.118 | 48.682
15.5 | 1.395 | 0.03168 | -0.118 | 44.02
16 | 1.348 | 0.03527 | -0.117 | 38.222
16.5 | 1.301 | 0.03893 | -0.117 | 33.413
17 | 1.251 | 0.04353 | -0.116 | 28.736

## 66. Re 4M Mach 0.00 (2)
BIGFOIL.COM POLAR EXPORT
NACA64A515
NACA64A515 |  |  |  | Cl Max: | 1.7201 | at alpha= | 20 | deg
XFOIL ncrit=9 |  |  |  | L/D Max: | 143.641 | at alpha= | 4.5 | deg
Re: | 4000000 |  |  | Cd Min: | 0.07013 | at alpha= | 20 | deg
Mach: | 0 |  |  | Cl=0 at alpha= | -4.0233 | deg
|  |  |  | @ Cl=0.1, Cd= | 0.0059916
|  |  |  | @ Cl=0.4, Cd= | 0.00463
|  |  |  | @ Cl=0.6, Cd= | 0.0049001
alpha (deg) | Cl | Cd | Cm | Cl/Cd
-20 | -1.313 | 0.04659 | -0.0979 | -28.182
-19.5 | -1.3319 | 0.03942 | -0.1006 | -33.7874
-19 | -1.331 | 0.03471 | -0.1019 | -38.3463
-18.5 | -1.329 | 0.0305 | -0.1022 | -43.5738
-18 | -1.3211 | 0.02709 | -0.1019 | -48.7671
-17.5 | -1.2836 | 0.02438 | -0.1051 | -52.6497
-17 | -1.2389 | 0.02195 | -0.1093 | -56.4419
-16.5 | -1.2074 | 0.02005 | -0.11 | -60.2195
-16 | -1.1747 | 0.01872 | -0.1095 | -62.7511
-15.5 | -1.1463 | 0.01734 | -0.108 | -66.1073
-15 | -1.1181 | 0.01603 | -0.1055 | -69.7505
-14.5 | -1.0839 | 0.01513 | -0.1031 | -71.6391
-14 | -1.0402 | 0.01441 | -0.1022 | -72.186
-13.5 | -0.9939 | 0.01368 | -0.1016 | -72.6535
-13 | -0.9452 | 0.01311 | -0.1013 | -72.0976
-12.5 | -0.8965 | 0.01248 | -0.1009 | -71.8349
-12 | -0.8443 | 0.01203 | -0.1011 | -70.1829
-11.5 | -0.7968 | 0.01122 | -0.1004 | -71.016
-11 | -0.7462 | 0.01055 | -0.1003 | -70.7299
-10.5 | -0.6938 | 0.01003 | -0.1003 | -69.1725
-10 | -0.6399 | 0.0096 | -0.1005 | -66.6562
-9.5 | -0.5845 | 0.00922 | -0.101 | -63.3948
-9 | -0.5277 | 0.00892 | -0.1018 | -59.1592
-8.5 | -0.4696 | 0.00847 | -0.1029 | -55.4427
-8 | -0.4112 | 0.00803 | -0.104 | -51.208
-7.5 | -0.3563 | 0.00775 | -0.1042 | -45.9742
-7 | -0.3023 | 0.00753 | -0.1042 | -40.1461
-6.5 | -0.2497 | 0.00731 | -0.1038 | -34.1587
-6 | -0.1985 | 0.00707 | -0.103 | -28.0764
-5.5 | -0.1472 | 0.00689 | -0.1023 | -21.3643
-5 | -0.0969 | 0.00669 | -0.1013 | -14.4843
-4.5 | -0.0471 | 0.00652 | -0.1002 | -7.2239
-4 | 0.0023 | 0.00636 | -0.099 | 0.36164
-3.5 | 0.0517 | 0.00618 | -0.0978 | 8.3657
-3 | 0.1004 | 0.00599 | -0.0964 | 16.7613
-2.5 | 0.1454 | 0.00569 | -0.0943 | 25.5536
-2 | 0.1889 | 0.00536 | -0.0919 | 35.2425
-1.5 | 0.229 | 0.0049 | -0.0888 | 46.7347
-1 | 0.2754 | 0.00464 | -0.0869 | 59.3534
-0.5 | 0.3261 | 0.00462 | -0.0859 | 70.5844
0 | 0.3768 | 0.00463 | -0.0849 | 81.3823
0.5 | 0.4285 | 0.00463 | -0.0842 | 92.5486
1 | 0.4786 | 0.00468 | -0.083 | 102.265
1.5 | 0.5298 | 0.00475 | -0.0822 | 111.5368
2 | 0.5819 | 0.00486 | -0.0816 | 119.7325
2.5 | 0.6361 | 0.00498 | -0.0814 | 127.7309
3 | 0.6927 | 0.00511 | -0.0819 | 135.5577
3.5 | 0.7504 | 0.00533 | -0.0827 | 140.788
4 | 0.8086 | 0.00566 | -0.0838 | 142.8622
4.5 | 0.8719 | 0.00607 | -0.0861 | 143.6409
5 | 0.922 | 0.00729 | -0.0862 | 126.4746
5.5 | 0.9664 | 0.00811 | -0.0847 | 119.1615
6 | 1.0058 | 0.00903 | -0.0823 | 111.3843
6.5 | 1.0446 | 0.00986 | -0.0797 | 105.9432
7 | 1.0857 | 0.01054 | -0.0776 | 103.0076
7.5 | 1.1261 | 0.01123 | -0.0755 | 100.276
8 | 1.1662 | 0.01193 | -0.0734 | 97.7536
8.5 | 1.206 | 0.01266 | -0.0714 | 95.2607
9 | 1.2553 | 0.0131 | -0.0716 | 95.8244
9.5 | 1.3028 | 0.01408 | -0.0715 | 92.5284
10 | 1.3373 | 0.01501 | -0.0688 | 89.0939
10.5 | 1.3715 | 0.01599 | -0.0662 | 85.7724
11 | 1.4031 | 0.01714 | -0.0634 | 81.8611
11.5 | 1.4339 | 0.01838 | -0.0606 | 78.0141
12 | 1.4649 | 0.01964 | -0.0581 | 74.5876
12.5 | 1.4928 | 0.02113 | -0.0553 | 70.6484
13 | 1.5178 | 0.02288 | -0.0524 | 66.3374
13.5 | 1.5439 | 0.0246 | -0.0499 | 62.7602
14 | 1.5686 | 0.02652 | -0.0474 | 59.1478
14.5 | 1.5918 | 0.02863 | -0.0451 | 55.599
15 | 1.6114 | 0.03112 | -0.0427 | 51.7802
15.5 | 1.628 | 0.03396 | -0.0403 | 47.9388
16 | 1.6469 | 0.0367 | -0.0385 | 44.8747
16.5 | 1.6654 | 0.0396 | -0.0368 | 42.0556
17 | 1.6797 | 0.04294 | -0.0352 | 39.1174
17.5 | 1.6915 | 0.04662 | -0.0337 | 36.2827
18 | 1.6975 | 0.05104 | -0.0323 | 33.2582
18.5 | 1.7049 | 0.05542 | -0.0313 | 30.7633
19 | 1.7146 | 0.05969 | -0.0307 | 28.7251
19.5 | 1.719 | 0.06468 | -0.0303 | 26.577
20 | 1.7201 | 0.07013 | -0.0301 | 24.5273

## 67. Re 4M Mach 0.10 (1)
BIGFOIL.COM POLAR EXPORT
NACA64A515
NACA64A515 |  |  |  | Cl Max: | 1.551 | at alpha= | 11.5 | deg
JavaFoil+Calcfoil stall+Eppler ext transition |  |  |  | L/D Max: | 160.439 | at alpha= | 5 | deg
Re: | 4000000 |  |  | Cd Min: | 0.00542 | at alpha= | -2.5 | deg
Mach: | 0.1 |  |  | Cl=0 at alpha= | -4.041 | deg
|  |  |  | @ Cl=0.1, Cd= | 0.0060551
|  |  |  | @ Cl=0.4, Cd= | 0.0056287
|  |  |  | @ Cl=0.6, Cd= | 0.0058429
alpha (deg) | Cl | Cd | Cm | Cl/Cd
-18 | -0.67 | 0.1391 | -0.036 | -4.815
-17.5 | -0.686 | 0.13186 | -0.037 | -5.202
-17 | -0.698 | 0.12345 | -0.038 | -5.657
-16.5 | -0.709 | 0.11624 | -0.04 | -6.098
-16 | -0.717 | 0.10991 | -0.041 | -6.521
-15.5 | -0.724 | 0.10126 | -0.043 | -7.147
-15 | -0.726 | 0.09557 | -0.044 | -7.594
-14.5 | -0.731 | 0.08422 | -0.049 | -8.677
-14 | -0.729 | 0.07689 | -0.051 | -9.482
-13.5 | -0.754 | 0.04989 | -0.062 | -15.119
-13 | -0.79 | 0.02482 | -0.071 | -31.809
-12.5 | -0.786 | 0.01899 | -0.073 | -41.387
-12 | -0.772 | 0.0157 | -0.076 | -49.194
-11.5 | -0.759 | 0.01251 | -0.078 | -60.68
-11 | -0.731 | 0.01139 | -0.08 | -64.205
-10.5 | -0.703 | 0.01035 | -0.082 | -67.859
-10 | -0.66 | 0.00983 | -0.083 | -67.145
-9.5 | -0.615 | 0.00942 | -0.084 | -65.257
-9 | -0.567 | 0.00905 | -0.085 | -62.668
-8.5 | -0.516 | 0.00875 | -0.086 | -59.034
-8 | -0.464 | 0.00852 | -0.087 | -54.449
-7.5 | -0.409 | 0.00827 | -0.088 | -49.471
-7 | -0.352 | 0.00805 | -0.088 | -43.79
-6.5 | -0.295 | 0.00784 | -0.089 | -37.597
-6 | -0.236 | 0.00767 | -0.09 | -30.76
-5.5 | -0.176 | 0.00757 | -0.091 | -23.328
-5 | -0.116 | 0.0074 | -0.092 | -15.716
-4.5 | -0.056 | 0.00729 | -0.093 | -7.643
-4 | 0.005 | 0.0072 | -0.094 | 0.739
-3.5 | 0.067 | 0.00678 | -0.095 | 9.83
-3 | 0.128 | 0.00544 | -0.096 | 23.561
-2.5 | 0.19 | 0.00542 | -0.096 | 35.013
-2 | 0.252 | 0.0055 | -0.097 | 45.779
-1.5 | 0.313 | 0.00556 | -0.098 | 56.414
-1 | 0.375 | 0.0056 | -0.099 | 66.955
-0.5 | 0.436 | 0.00567 | -0.1 | 77.046
0 | 0.498 | 0.00572 | -0.101 | 87.083
0.5 | 0.559 | 0.00579 | -0.102 | 96.586
1 | 0.621 | 0.00587 | -0.102 | 105.832
1.5 | 0.682 | 0.00594 | -0.103 | 114.804
2 | 0.744 | 0.00601 | -0.104 | 123.634
2.5 | 0.805 | 0.00613 | -0.105 | 131.248
3 | 0.866 | 0.00624 | -0.106 | 138.83
3.5 | 0.923 | 0.00633 | -0.107 | 145.767
4 | 0.982 | 0.0064 | -0.107 | 153.41
4.5 | 1.041 | 0.0066 | -0.108 | 157.637
5 | 1.098 | 0.00684 | -0.109 | 160.439
5.5 | 1.154 | 0.00848 | -0.11 | 136.042
6 | 1.208 | 0.01034 | -0.111 | 116.868
6.5 | 1.25 | 0.01189 | -0.11 | 105.137
7 | 1.297 | 0.01282 | -0.111 | 101.2
7.5 | 1.343 | 0.01358 | -0.112 | 98.855
8 | 1.386 | 0.01421 | -0.112 | 97.531
8.5 | 1.424 | 0.015 | -0.113 | 94.972
9 | 1.458 | 0.0157 | -0.113 | 92.847
9.5 | 1.487 | 0.01644 | -0.114 | 90.443
10 | 1.511 | 0.01721 | -0.114 | 87.801
10.5 | 1.53 | 0.01807 | -0.115 | 84.648
11 | 1.543 | 0.01904 | -0.115 | 81
11.5 | 1.551 | 0.01979 | -0.116 | 78.338
12 | 1.549 | 0.02098 | -0.116 | 73.841
12.5 | 1.538 | 0.02223 | -0.117 | 69.194
13 | 1.521 | 0.02356 | -0.117 | 64.571
13.5 | 1.498 | 0.02501 | -0.117 | 59.897
14 | 1.469 | 0.02639 | -0.118 | 55.677
14.5 | 1.435 | 0.0281 | -0.118 | 51.078
15 | 1.395 | 0.03041 | -0.118 | 45.882
15.5 | 1.349 | 0.03308 | -0.118 | 40.789
16 | 1.298 | 0.03672 | -0.117 | 35.336
16.5 | 1.241 | 0.04177 | -0.116 | 29.719

## 68. Re 4M Mach 0.10 (2)
BIGFOIL.COM POLAR EXPORT
NACA64A515
NACA64A515 |  |  |  | Cl Max: | 1.7077 | at alpha= | 19.5 | deg
XFOIL ncrit=9 |  |  |  | L/D Max: | 143.568 | at alpha= | 4.5 | deg
Re: | 4000000 |  |  | Cd Min: | 0.07424 | at alpha= | 20 | deg
Mach: | 0.1 |  |  | Cl=0 at alpha= | -4.0201 | deg
|  |  |  | @ Cl=0.1, Cd= | 0.0060008
|  |  |  | @ Cl=0.4, Cd= | 0.0046444
|  |  |  | @ Cl=0.6, Cd= | 0.0049087
alpha (deg) | Cl | Cd | Cm | Cl/Cd
-20 | -1.2555 | 0.0561 | -0.0957 | -22.3797
-19.5 | -1.2878 | 0.04629 | -0.1007 | -27.8203
-19 | -1.2983 | 0.03994 | -0.1031 | -32.5063
-18.5 | -1.3063 | 0.03436 | -0.1044 | -38.018
-18 | -1.3057 | 0.03013 | -0.1044 | -43.3355
-17.5 | -1.2782 | 0.02682 | -0.1068 | -47.6585
-17 | -1.2387 | 0.02378 | -0.1109 | -52.09
-16.5 | -1.2049 | 0.02144 | -0.1126 | -56.1987
-16 | -1.1735 | 0.01977 | -0.1125 | -59.3576
-15.5 | -1.1392 | 0.01852 | -0.1119 | -61.5119
-15 | -1.1156 | 0.01683 | -0.1095 | -66.2864
-14.5 | -1.0846 | 0.01563 | -0.1068 | -69.3922
-14 | -1.0455 | 0.01487 | -0.1048 | -70.3093
-13.5 | -0.9996 | 0.01405 | -0.104 | -71.1459
-13 | -0.9509 | 0.01342 | -0.1035 | -70.8569
-12.5 | -0.9022 | 0.01274 | -0.1029 | -70.8163
-12 | -0.85 | 0.01224 | -0.1028 | -69.4444
-11.5 | -0.8003 | 0.01157 | -0.1023 | -69.1703
-11 | -0.7511 | 0.01073 | -0.1018 | -70
-10.5 | -0.6985 | 0.01018 | -0.1017 | -68.6149
-10 | -0.6442 | 0.00972 | -0.1018 | -66.2757
-9.5 | -0.5887 | 0.00931 | -0.1021 | -63.2331
-9 | -0.5315 | 0.00899 | -0.1028 | -59.1212
-8.5 | -0.4728 | 0.00858 | -0.1038 | -55.1049
-8 | -0.4139 | 0.0081 | -0.1049 | -51.0988
-7.5 | -0.3587 | 0.0078 | -0.105 | -45.9872
-7 | -0.3044 | 0.00757 | -0.1049 | -40.2114
-6.5 | -0.2513 | 0.00736 | -0.1045 | -34.144
-6 | -0.2 | 0.0071 | -0.1037 | -28.169
-5.5 | -0.1484 | 0.00691 | -0.1029 | -21.4761
-5 | -0.0979 | 0.00671 | -0.1019 | -14.5902
-4.5 | -0.0478 | 0.00653 | -0.1008 | -7.3201
-4 | 0.002 | 0.00638 | -0.0995 | 0.31348
-3.5 | 0.0513 | 0.0062 | -0.0982 | 8.2742
-3 | 0.1002 | 0.006 | -0.0968 | 16.7
-2.5 | 0.1458 | 0.00571 | -0.0947 | 25.5342
-1 | 0.2757 | 0.00466 | -0.0871 | 59.1631
-0.5 | 0.3268 | 0.00463 | -0.0861 | 70.5832
0.5 | 0.4286 | 0.00465 | -0.084 | 92.172
1 | 0.479 | 0.00469 | -0.0829 | 102.1322
1.5 | 0.531 | 0.00476 | -0.0822 | 111.5546
2 | 0.5837 | 0.00487 | -0.0816 | 119.8563
2.5 | 0.6385 | 0.005 | -0.0815 | 127.7
3 | 0.6959 | 0.00513 | -0.0821 | 135.653
3.5 | 0.7542 | 0.00535 | -0.083 | 140.972
4 | 0.8128 | 0.00569 | -0.084 | 142.8471
4.5 | 0.8772 | 0.00611 | -0.0865 | 143.5679
5 | 0.9258 | 0.00733 | -0.0862 | 126.3029
5.5 | 0.9702 | 0.00816 | -0.0846 | 118.8971
6 | 1.009 | 0.0091 | -0.082 | 110.8791
6.5 | 1.0476 | 0.00994 | -0.0793 | 105.3924
7 | 1.0886 | 0.01064 | -0.0771 | 102.312
7.5 | 1.1289 | 0.01135 | -0.0749 | 99.4626
8 | 1.1685 | 0.01209 | -0.0726 | 96.6501
8.5 | 1.2084 | 0.01284 | -0.0705 | 94.1121
9 | 1.2562 | 0.01333 | -0.0703 | 94.2386
9.5 | 1.3056 | 0.01432 | -0.0705 | 91.1732
10 | 1.3393 | 0.01532 | -0.0676 | 87.4217
10.5 | 1.3737 | 0.01634 | -0.065 | 84.0698
11 | 1.4047 | 0.01757 | -0.062 | 79.9488
11.5 | 1.436 | 0.01884 | -0.0592 | 76.2208
12 | 1.4661 | 0.02021 | -0.0565 | 72.5433
12.5 | 1.4933 | 0.02182 | -0.0536 | 68.4372
13 | 1.5192 | 0.02357 | -0.0508 | 64.4548
13.5 | 1.5453 | 0.0254 | -0.0482 | 60.8386
14 | 1.5695 | 0.02746 | -0.0457 | 57.1559
14.5 | 1.591 | 0.02979 | -0.0432 | 53.4072
15 | 1.609 | 0.03253 | -0.0407 | 49.462
15.5 | 1.628 | 0.03528 | -0.0386 | 46.1451
16 | 1.6466 | 0.03818 | -0.0367 | 43.1273
16.5 | 1.663 | 0.04139 | -0.035 | 40.1788
17 | 1.6748 | 0.04509 | -0.0333 | 37.1435
17.5 | 1.6843 | 0.04917 | -0.0318 | 34.2546
18 | 1.6904 | 0.05375 | -0.0306 | 31.4493
18.5 | 1.6991 | 0.05815 | -0.0297 | 29.2193
19 | 1.7073 | 0.06275 | -0.0292 | 27.208
19.5 | 1.7077 | 0.06836 | -0.029 | 24.981
20 | 1.7069 | 0.07424 | -0.029 | 22.9916

## 69. Re 4M Mach 0.25 (1)
BIGFOIL.COM POLAR EXPORT
NACA64A515
NACA64A515 |  |  |  | Cl Max: | 1.511 | at alpha= | 10.5 | deg
JavaFoil+Calcfoil stall+Eppler ext transition |  |  |  | L/D Max: | 157.759 | at alpha= | 4.5 | deg
Re: | 4000000 |  |  | Cd Min: | 0.00548 | at alpha= | -2.5 | deg
Mach: | 0.25 |  |  | Cl=0 at alpha= | -4.0403 | deg
|  |  |  | @ Cl=0.1, Cd= | 0.00624
|  |  |  | @ Cl=0.4, Cd= | 0.0056787
|  |  |  | @ Cl=0.6, Cd= | 0.0059017
alpha (deg) | Cl | Cd | Cm | Cl/Cd
-16.5 | -0.483 | 0.13601 | -0.035 | -3.552
-16 | -0.521 | 0.12619 | -0.036 | -4.128
-15.5 | -0.555 | 0.11672 | -0.037 | -4.752
-15 | -0.583 | 0.10887 | -0.039 | -5.356
-14.5 | -0.606 | 0.10164 | -0.04 | -5.966
-14 | -0.625 | 0.09354 | -0.043 | -6.679
-13.5 | -0.638 | 0.08476 | -0.046 | -7.526
-13 | -0.643 | 0.07991 | -0.047 | -8.045
-12.5 | -0.646 | 0.07097 | -0.051 | -9.107
-12 | -0.71 | 0.0263 | -0.073 | -27.015
-11.5 | -0.713 | 0.01773 | -0.077 | -40.236
-11 | -0.697 | 0.01484 | -0.08 | -46.95
-10.5 | -0.685 | 0.01164 | -0.083 | -58.892
-10 | -0.653 | 0.00996 | -0.085 | -65.575
-9.5 | -0.618 | 0.00986 | -0.086 | -62.74
-9 | -0.573 | 0.00945 | -0.087 | -60.609
-8.5 | -0.524 | 0.00906 | -0.088 | -57.845
-8 | -0.472 | 0.00878 | -0.089 | -53.8
-7.5 | -0.417 | 0.00847 | -0.09 | -49.301
-7 | -0.36 | 0.00827 | -0.091 | -43.583
-6.5 | -0.302 | 0.008 | -0.092 | -37.717
-6 | -0.242 | 0.00783 | -0.093 | -30.868
-5.5 | -0.181 | 0.00766 | -0.094 | -23.622
-5 | -0.119 | 0.00754 | -0.095 | -15.829
-4.5 | -0.057 | 0.00738 | -0.095 | -7.752
-4 | 0.005 | 0.00727 | -0.096 | 0.752
-3.5 | 0.068 | 0.00698 | -0.097 | 9.809
-3 | 0.132 | 0.0055 | -0.098 | 23.921
-2.5 | 0.195 | 0.00548 | -0.099 | 35.6
-2 | 0.259 | 0.00554 | -0.1 | 46.685
-1.5 | 0.322 | 0.0056 | -0.101 | 57.514
-1 | 0.385 | 0.00566 | -0.102 | 68.033
-0.5 | 0.449 | 0.00574 | -0.103 | 78.128
0 | 0.512 | 0.0058 | -0.104 | 88.165
0.5 | 0.575 | 0.00587 | -0.104 | 97.912
1 | 0.638 | 0.00595 | -0.105 | 107.236
1.5 | 0.701 | 0.00603 | -0.106 | 116.172
2 | 0.764 | 0.00611 | -0.107 | 125.012
2.5 | 0.827 | 0.00625 | -0.108 | 132.377
3 | 0.89 | 0.00635 | -0.109 | 140.044
3.5 | 0.948 | 0.00646 | -0.11 | 146.822
4 | 1.009 | 0.00652 | -0.11 | 154.616
4.5 | 1.069 | 0.00677 | -0.111 | 157.759
5 | 1.127 | 0.0076 | -0.112 | 148.308
5.5 | 1.184 | 0.00909 | -0.113 | 130.259
6 | 1.228 | 0.01174 | -0.113 | 104.573
6.5 | 1.277 | 0.01252 | -0.113 | 102.015
7 | 1.324 | 0.0135 | -0.114 | 98.098
7.5 | 1.369 | 0.0143 | -0.114 | 95.706
8 | 1.409 | 0.01516 | -0.115 | 92.977
8.5 | 1.444 | 0.0159 | -0.116 | 90.804
9 | 1.472 | 0.01668 | -0.116 | 88.219
9.5 | 1.492 | 0.01758 | -0.117 | 84.88
10 | 1.506 | 0.01856 | -0.117 | 81.111
10.5 | 1.511 | 0.01957 | -0.118 | 77.224
11 | 1.507 | 0.02079 | -0.118 | 72.468
11.5 | 1.493 | 0.02207 | -0.119 | 67.657
12 | 1.468 | 0.02345 | -0.119 | 62.611
12.5 | 1.427 | 0.02519 | -0.119 | 56.667
13 | 1.374 | 0.02721 | -0.12 | 50.515
13.5 | 1.31 | 0.02954 | -0.12 | 44.35
14 | 1.23 | 0.0331 | -0.119 | 37.155
14.5 | 1.134 | 0.03966 | -0.117 | 28.599
15 | 0.992 | 0.06489 | -0.107 | 15.288
15.5 | 0.839 | 0.11302 | -0.079 | 7.425

## 70. Re 4M Mach 0.25 (2)
BIGFOIL.COM POLAR EXPORT
NACA64A515
NACA64A515 |  |  |  | Cl Max: | 1.6464 | at alpha= | 17.5 | deg
XFOIL ncrit=9 |  |  |  | L/D Max: | 144.418 | at alpha= | 4.5 | deg
Re: | 4000000 |  |  | Cd Min: | 0.10283 | at alpha= | 20 | deg
Mach: | 0.25 |  |  | Cl=0 at alpha= | -99 | deg
|  |  |  | @ Cl=0.1, Cd= | 0.00468
|  |  |  | @ Cl=0.4, Cd= | 0.0046929
|  |  |  | @ Cl=0.6, Cd= | 0.0049733
alpha (deg) | Cl | Cd | Cm | Cl/Cd
0 | 0.3778 | 0.00468 | -0.0848 | 80.7265
0.5 | 0.4295 | 0.00471 | -0.0836 | 91.189
1 | 0.483 | 0.00477 | -0.0827 | 101.2579
1.5 | 0.5389 | 0.00484 | -0.0824 | 111.343
2.5 | 0.6535 | 0.00509 | -0.0825 | 128.389
3 | 0.714 | 0.00523 | -0.0833 | 136.5201
3.5 | 0.775 | 0.00546 | -0.0843 | 141.9414
4 | 0.8361 | 0.00581 | -0.0853 | 143.9071
4.5 | 0.9055 | 0.00627 | -0.0885 | 144.4179
5 | 0.9479 | 0.00756 | -0.0863 | 125.3836
5.5 | 0.99 | 0.00846 | -0.0838 | 117.0213
6 | 1.0256 | 0.00952 | -0.0801 | 107.7311
6.5 | 1.0637 | 0.01043 | -0.0769 | 101.9847
7 | 1.103 | 0.01128 | -0.074 | 97.7837
7.5 | 1.1436 | 0.01209 | -0.0714 | 94.5906
8 | 1.1822 | 0.01301 | -0.0686 | 90.8686
8.5 | 1.2223 | 0.0139 | -0.0661 | 87.9353
9 | 1.2654 | 0.01476 | -0.0645 | 85.7317
9.5 | 1.3171 | 0.0159 | -0.0647 | 82.8365
10 | 1.3516 | 0.01712 | -0.0616 | 78.9486
10.5 | 1.3837 | 0.01853 | -0.0582 | 74.6735
11 | 1.4154 | 0.02003 | -0.055 | 70.664
11.5 | 1.445 | 0.02172 | -0.0518 | 66.5285
12 | 1.4705 | 0.02376 | -0.0484 | 61.8897
12.5 | 1.4976 | 0.02582 | -0.0453 | 58.0015
13 | 1.5241 | 0.02804 | -0.0425 | 54.3545
13.5 | 1.5467 | 0.03065 | -0.0396 | 50.4633
14 | 1.5646 | 0.03376 | -0.0367 | 46.3448
14.5 | 1.5857 | 0.03674 | -0.0342 | 43.16
15 | 1.6039 | 0.04011 | -0.032 | 39.9875
15.5 | 1.6169 | 0.04404 | -0.0297 | 36.7144
16 | 1.6286 | 0.04824 | -0.0278 | 33.7604
16.5 | 1.6366 | 0.053 | -0.0261 | 30.8792
17 | 1.6421 | 0.05812 | -0.0248 | 28.2536
17.5 | 1.6464 | 0.0636 | -0.0239 | 25.8868
18 | 1.6452 | 0.06984 | -0.0234 | 23.5567
18.5 | 1.6417 | 0.07653 | -0.0234 | 21.4517
19 | 1.6281 | 0.08468 | -0.0242 | 19.2265
19.5 | 1.6106 | 0.09358 | -0.0257 | 17.2109
20 | 1.5933 | 0.10283 | -0.028 | 15.4945

## 71. Re 4M Mach 0.50 (1)
BIGFOIL.COM POLAR EXPORT
NACA64A515
NACA64A515 |  |  |  | Cl Max: | 1.425 | at alpha= | 7.5 | deg
JavaFoil+Calcfoil stall+Eppler ext transition |  |  |  | L/D Max: | 154.233 | at alpha= | 4.5 | deg
Re: | 4000000 |  |  | Cd Min: | 0.00577 | at alpha= | -2.5 | deg
Mach: | 0.5 |  |  | Cl=0 at alpha= | -4.0429 | deg
|  |  |  | @ Cl=0.1, Cd= | 0.0070573
|  |  |  | @ Cl=0.4, Cd= | 0.0059263
|  |  |  | @ Cl=0.6, Cd= | 0.0061616
alpha (deg) | Cl | Cd | Cm | Cl/Cd
-20 | -0.895 | 0.16174 | -0.043 | -5.534
-19.5 | -0.867 | 0.15537 | -0.044 | -5.583
-19 | -0.84 | 0.15349 | -0.044 | -5.472
-18.5 | -0.814 | 0.14892 | -0.045 | -5.464
-18 | -0.784 | 0.14464 | -0.044 | -5.422
-17.5 | -0.756 | 0.13938 | -0.044 | -5.423
-17 | -0.728 | 0.13532 | -0.044 | -5.379
-16.5 | -0.7 | 0.12931 | -0.045 | -5.417
-16 | -0.673 | 0.12397 | -0.045 | -5.428
-15.5 | -0.645 | 0.1214 | -0.046 | -5.314
-15 | -0.616 | 0.11445 | -0.044 | -5.381
-14.5 | -0.588 | 0.11056 | -0.044 | -5.32
-14 | -0.56 | 0.10756 | -0.045 | -5.21
-13.5 | -0.533 | 0.10204 | -0.045 | -5.219
-13 | -0.504 | 0.09958 | -0.045 | -5.063
-12.5 | -0.476 | 0.09197 | -0.044 | -5.175
-12 | -0.448 | 0.08211 | -0.045 | -5.458
-11.5 | -0.42 | 0.07538 | -0.046 | -5.577
-11 | -0.392 | 0.06996 | -0.046 | -5.608
-10.5 | -0.364 | 0.07614 | -0.044 | -4.776
-10 | -0.336 | 0.06743 | -0.046 | -4.98
-9.5 | -0.308 | 0.0606 | -0.049 | -5.088
-9 | -0.289 | 0.0459 | -0.068 | -6.297
-8.5 | -0.369 | 0.05448 | -0.048 | -6.777
-8 | -0.458 | 0.01148 | -0.097 | -39.914
-7.5 | -0.435 | 0.00994 | -0.101 | -43.707
-7 | -0.384 | 0.00932 | -0.102 | -41.231
-6.5 | -0.327 | 0.00892 | -0.103 | -36.616
-6 | -0.265 | 0.00857 | -0.104 | -30.856
-5.5 | -0.199 | 0.00839 | -0.105 | -23.775
-5 | -0.132 | 0.00809 | -0.106 | -16.334
-4.5 | -0.064 | 0.0079 | -0.107 | -8.042
-4 | 0.006 | 0.0077 | -0.108 | 0.791
-3.5 | 0.076 | 0.00749 | -0.109 | 10.186
-3 | 0.147 | 0.00621 | -0.11 | 23.669
-2.5 | 0.218 | 0.00577 | -0.111 | 37.756
-2 | 0.289 | 0.0058 | -0.112 | 49.922
-1.5 | 0.36 | 0.00587 | -0.113 | 61.33
-1 | 0.431 | 0.00597 | -0.114 | 72.158
-0.5 | 0.501 | 0.00605 | -0.115 | 82.83
0 | 0.572 | 0.00613 | -0.116 | 93.331
0.5 | 0.643 | 0.00621 | -0.117 | 103.466
1 | 0.713 | 0.00635 | -0.118 | 112.288
1.5 | 0.784 | 0.00647 | -0.119 | 121.129
2 | 0.854 | 0.0066 | -0.12 | 129.449
2.5 | 0.925 | 0.00678 | -0.121 | 136.326
3 | 0.995 | 0.00692 | -0.122 | 143.799
3.5 | 1.058 | 0.00712 | -0.122 | 148.547
4 | 1.125 | 0.0074 | -0.123 | 152.083
4.5 | 1.19 | 0.00771 | -0.124 | 154.233
5 | 1.24 | 0.00992 | -0.124 | 124.995
5.5 | 1.291 | 0.01355 | -0.124 | 95.225
6 | 1.34 | 0.01484 | -0.125 | 90.264
6.5 | 1.381 | 0.01625 | -0.126 | 84.988
7 | 1.412 | 0.01753 | -0.126 | 80.547
7.5 | 1.425 | 0.01884 | -0.127 | 75.612
8 | 1.408 | 0.02032 | -0.127 | 69.319
8.5 | 1.301 | 0.02249 | -0.128 | 57.859
9 | 0.877 | 0.02455 | -0.128 | 35.743
9.5 | 0.89 | 0.0296 | -0.125 | 30.072
10 | 0.939 | 0.02723 | -0.129 | 34.485
10.5 | 0.813 | 0.07474 | -0.072 | 10.875
11 | 0.837 | 0.0855 | -0.066 | 9.787
11.5 | 0.863 | 0.08419 | -0.065 | 10.252
12 | 0.891 | 0.09456 | -0.068 | 9.424
12.5 | 0.918 | 0.09838 | -0.069 | 9.331

## 72. Re 4M Mach 0.50 (2)
BIGFOIL.COM POLAR EXPORT
NACA64A515
NACA64A515 |  |  |  | Cl Max: | 1.4278 | at alpha= | 11.5 | deg
XFOIL ncrit=9 |  |  |  | L/D Max: | 147.496 | at alpha= | 4 | deg
Re: | 4000000 |  |  | Cd Min: | 0.23378 | at alpha= | -20 | deg
Mach: | 0.5 |  |  | Cl=0 at alpha= | -3.8524 | deg
|  |  |  | @ Cl=0.1, Cd= | 0.0065514
|  |  |  | @ Cl=0.4, Cd= | 0.0050635
|  |  |  | @ Cl=0.6, Cd= | 0.0053229
alpha (deg) | Cl | Cd | Cm | Cl/Cd
-20 | -0.5104 | 0.23378 | -0.0219 | -2.1832
-19.5 | -0.4932 | 0.22477 | -0.0264 | -2.1942
-19 | -0.4785 | 0.21499 | -0.0308 | -2.2257
-18.5 | -0.462 | 0.20703 | -0.0349 | -2.2316
-18 | -0.4447 | 0.19986 | -0.0385 | -2.2251
-17.5 | -0.42 | 0.18968 | -0.0454 | -2.2143
-17 | -0.3948 | 0.17968 | -0.0534 | -2.1972
-16.5 | -0.3642 | 0.17098 | -0.0615 | -2.1301
-16 | -0.3446 | 0.16254 | -0.0668 | -2.1201
-15.5 | -0.3377 | 0.15221 | -0.0718 | -2.2186
-14.5 | -0.3017 | 0.13834 | -0.0795 | -2.1809
-14 | -0.3003 | 0.12792 | -0.0843 | -2.3476
-13.5 | -0.3064 | 0.11679 | -0.0898 | -2.6235
-13 | -0.2961 | 0.10903 | -0.094 | -2.7158
-12.5 | -0.2979 | 0.09948 | -0.0991 | -2.9946
-12 | -0.3222 | 0.08689 | -0.1063 | -3.7081
-11.5 | -0.362 | 0.07297 | -0.1153 | -4.9609
-11 | -0.4004 | 0.059 | -0.1251 | -6.7864
-10.5 | -0.4318 | 0.04523 | -0.1358 | -9.5468
-10 | -0.4606 | 0.03501 | -0.1439 | -13.1562
-9.5 | -0.483 | 0.02709 | -0.1485 | -17.8295
-9 | -0.5082 | 0.02024 | -0.149 | -25.1087
-8.5 | -0.5071 | 0.01583 | -0.1431 | -32.0341
-8 | -0.4732 | 0.01241 | -0.1388 | -38.1305
-7.5 | -0.4114 | 0.01061 | -0.1369 | -38.7747
-7 | -0.3557 | 0.0094 | -0.1334 | -37.8404
-6.5 | -0.2989 | 0.00869 | -0.1297 | -34.3959
-6 | -0.2413 | 0.00819 | -0.1263 | -29.4628
-5.5 | -0.1836 | 0.00782 | -0.1232 | -23.4783
-5 | -0.1279 | 0.00745 | -0.1198 | -17.1678
-4.5 | -0.0714 | 0.0072 | -0.1168 | -9.9167
-4 | -0.0161 | 0.00697 | -0.1138 | -2.3099
-3 | 0.093 | 0.00658 | -0.1079 | 14.1337
-2.5 | 0.1444 | 0.00637 | -0.1045 | 22.6688
-2 | 0.1873 | 0.00608 | -0.0994 | 30.8059
-1.5 | 0.2283 | 0.00571 | -0.0941 | 39.9825
-1 | 0.2692 | 0.00511 | -0.089 | 52.681
-0.5 | 0.3268 | 0.00501 | -0.0872 | 65.2295
0 | 0.3875 | 0.00505 | -0.0861 | 76.7327
1 | 0.5175 | 0.00519 | -0.0858 | 99.711
1.5 | 0.5852 | 0.00529 | -0.0862 | 110.6238
2 | 0.6526 | 0.00544 | -0.0865 | 119.9632
2.5 | 0.7231 | 0.00561 | -0.0874 | 128.8948
3 | 0.7958 | 0.0058 | -0.0888 | 137.2069
3.5 | 0.8713 | 0.00603 | -0.0906 | 144.4942
4 | 0.9484 | 0.00643 | -0.0928 | 147.4961
4.5 | 1.0108 | 0.007 | -0.0919 | 144.4
5.5 | 1.0599 | 0.01036 | -0.0777 | 102.3069
6 | 1.0859 | 0.01214 | -0.0714 | 89.4481
6.5 | 1.1161 | 0.01391 | -0.0659 | 80.2372
7 | 1.154 | 0.01551 | -0.0615 | 74.4036
7.5 | 1.1895 | 0.01733 | -0.0571 | 68.6382
8 | 1.2266 | 0.01923 | -0.0529 | 63.7858
8.5 | 1.2636 | 0.02132 | -0.049 | 59.2683
9 | 1.3004 | 0.02361 | -0.0452 | 55.0784
9.5 | 1.3414 | 0.02625 | -0.0424 | 51.101
10 | 1.3814 | 0.02937 | -0.0401 | 47.0344
10.5 | 1.4049 | 0.03295 | -0.0356 | 42.6373
11 | 1.4236 | 0.03711 | -0.0312 | 38.3616
11.5 | 1.4278 | 0.0425 | -0.0267 | 33.5953
12 | 1.4205 | 0.0491 | -0.0227 | 28.9308
12.5 | 1.4036 | 0.05683 | -0.0195 | 24.6982
13 | 1.3728 | 0.06622 | -0.0177 | 20.7309
13.5 | 1.3413 | 0.07641 | -0.0176 | 17.554
14 | 1.308 | 0.0876 | -0.0194 | 14.9315
14.5 | 1.2743 | 0.09974 | -0.023 | 12.7762
15 | 1.237 | 0.11322 | -0.0287 | 10.9256
15.5 | 1.2096 | 0.12633 | -0.0353 | 9.5749
16 | 1.184 | 0.13977 | -0.0428 | 8.4711
16.5 | 1.1567 | 0.15423 | -0.0515 | 7.4998

## 73. Re 5M Mach 0.00 (1)
BIGFOIL.COM POLAR EXPORT
NACA64A515
NACA64A515 |  |  |  | Cl Max: | 1.561 | at alpha= | 12 | deg
JavaFoil+Calcfoil stall+Eppler ext transition |  |  |  | L/D Max: | 155.376 | at alpha= | 4 | deg
Re: | 5000000 |  |  | Cd Min: | 0.00535 | at alpha= | -2.5 | deg
Mach: | 0 |  |  | Cl=0 at alpha= | -4.0417 | deg
|  |  |  | @ Cl=0.1, Cd= | 0.0061935
|  |  |  | @ Cl=0.4, Cd= | 0.0054877
|  |  |  | @ Cl=0.6, Cd= | 0.0056864
alpha (deg) | Cl | Cd | Cm | Cl/Cd
-18 | -0.706 | 0.1332 | -0.038 | -5.303
-17.5 | -0.719 | 0.12572 | -0.039 | -5.721
-17 | -0.729 | 0.11886 | -0.04 | -6.129
-16.5 | -0.736 | 0.11137 | -0.042 | -6.611
-16 | -0.742 | 0.10384 | -0.043 | -7.146
-15.5 | -0.748 | 0.09455 | -0.046 | -7.906
-15 | -0.748 | 0.08802 | -0.048 | -8.499
-14.5 | -0.765 | 0.06629 | -0.056 | -11.547
-14 | -0.792 | 0.04208 | -0.064 | -18.824
-13.5 | -0.81 | 0.02669 | -0.069 | -30.34
-13 | -0.813 | 0.019 | -0.072 | -42.767
-12.5 | -0.799 | 0.01637 | -0.074 | -48.817
-12 | -0.793 | 0.0125 | -0.077 | -63.482
-11.5 | -0.767 | 0.01141 | -0.079 | -67.246
-11 | -0.742 | 0.01025 | -0.081 | -72.44
-10.5 | -0.703 | 0.00975 | -0.082 | -72.039
-10 | -0.66 | 0.00938 | -0.083 | -70.329
-9.5 | -0.614 | 0.00902 | -0.084 | -68.077
-9 | -0.566 | 0.00871 | -0.084 | -64.896
-8.5 | -0.515 | 0.00843 | -0.085 | -61.06
-8 | -0.462 | 0.00821 | -0.086 | -56.303
-7.5 | -0.407 | 0.00802 | -0.087 | -50.814
-7 | -0.351 | 0.00783 | -0.088 | -44.816
-6.5 | -0.293 | 0.00764 | -0.089 | -38.406
-6 | -0.235 | 0.00748 | -0.09 | -31.412
-5.5 | -0.176 | 0.0074 | -0.091 | -23.755
-5 | -0.116 | 0.00725 | -0.092 | -15.976
-4.5 | -0.055 | 0.0071 | -0.092 | -7.813
-4 | 0.005 | 0.00699 | -0.093 | 0.758
-3.5 | 0.066 | 0.00672 | -0.094 | 9.874
-3 | 0.128 | 0.00576 | -0.095 | 22.148
-2.5 | 0.189 | 0.00535 | -0.096 | 35.271
-2 | 0.251 | 0.00536 | -0.097 | 46.738
-1.5 | 0.312 | 0.00543 | -0.098 | 57.471
-1 | 0.373 | 0.00547 | -0.099 | 68.171
-0.5 | 0.434 | 0.00551 | -0.099 | 78.786
0 | 0.496 | 0.00557 | -0.1 | 89.025
0.5 | 0.557 | 0.00563 | -0.101 | 98.908
1 | 0.618 | 0.00571 | -0.102 | 108.214
1.5 | 0.679 | 0.00577 | -0.103 | 117.658
2 | 0.74 | 0.00585 | -0.104 | 126.444
2.5 | 0.801 | 0.00596 | -0.104 | 134.372
3 | 0.862 | 0.00605 | -0.105 | 142.456
3.5 | 0.918 | 0.00614 | -0.106 | 149.523
4 | 0.977 | 0.00629 | -0.107 | 155.376
4.5 | 1.036 | 0.00687 | -0.108 | 150.866
5 | 1.093 | 0.00785 | -0.108 | 139.149
5.5 | 1.148 | 0.00877 | -0.109 | 130.991
6 | 1.203 | 0.011 | -0.11 | 109.341
6.5 | 1.248 | 0.01147 | -0.11 | 108.811
7 | 1.294 | 0.01225 | -0.111 | 105.634
7.5 | 1.339 | 0.01296 | -0.111 | 103.328
8 | 1.383 | 0.01354 | -0.112 | 102.141
8.5 | 1.422 | 0.01429 | -0.112 | 99.465
9 | 1.456 | 0.01491 | -0.113 | 97.669
9.5 | 1.486 | 0.01564 | -0.113 | 95.036
10 | 1.512 | 0.01634 | -0.114 | 92.522
10.5 | 1.532 | 0.01703 | -0.115 | 89.959
11 | 1.548 | 0.0179 | -0.115 | 86.476
11.5 | 1.558 | 0.01871 | -0.116 | 83.269
12 | 1.561 | 0.01973 | -0.116 | 79.116
12.5 | 1.554 | 0.02081 | -0.116 | 74.666
13 | 1.54 | 0.02202 | -0.117 | 69.945
13.5 | 1.522 | 0.0233 | -0.117 | 65.311
14 | 1.498 | 0.02466 | -0.117 | 60.751
14.5 | 1.469 | 0.02629 | -0.118 | 55.865
15 | 1.436 | 0.02801 | -0.118 | 51.259
15.5 | 1.399 | 0.02992 | -0.118 | 46.758
16 | 1.355 | 0.03266 | -0.118 | 41.496
16.5 | 1.309 | 0.03572 | -0.118 | 36.655
17 | 1.261 | 0.03935 | -0.117 | 32.037

## 74. Re 5M Mach 0.00 (2)
BIGFOIL.COM POLAR EXPORT
NACA64A515
NACA64A515 |  |  |  | Cl Max: | 1.7508 | at alpha= | 20 | deg
XFOIL ncrit=9 |  |  |  | L/D Max: | 144.828 | at alpha= | 3.5 | deg
Re: | 5000000 |  |  | Cd Min: | 0.0665 | at alpha= | 20 | deg
Mach: | 0 |  |  | Cl=0 at alpha= | -4.0139 | deg
|  |  |  | @ Cl=0.1, Cd= | 0.0058329
|  |  |  | @ Cl=0.4, Cd= | 0.0044739
|  |  |  | @ Cl=0.6, Cd= | 0.004737
alpha (deg) | Cl | Cd | Cm | Cl/Cd
-20 | -1.3712 | 0.04025 | -0.1004 | -34.0671
-19.5 | -1.3692 | 0.0356 | -0.1018 | -38.4607
-19 | -1.3644 | 0.0315 | -0.1024 | -43.3143
-18.5 | -1.3645 | 0.02742 | -0.1021 | -49.7629
-18 | -1.3378 | 0.02425 | -0.1044 | -55.167
-17.5 | -1.2956 | 0.0216 | -0.1086 | -59.9815
-17 | -1.2686 | 0.01954 | -0.1088 | -64.9232
-16.5 | -1.2408 | 0.01797 | -0.108 | -69.0484
-16 | -1.2094 | 0.01685 | -0.1064 | -71.7745
-15.5 | -1.1729 | 0.01608 | -0.1048 | -72.9415
-14.5 | -1.1022 | 0.01421 | -0.1005 | -77.5651
-14 | -1.0578 | 0.01335 | -0.0997 | -79.236
-13.5 | -1.0111 | 0.01267 | -0.099 | -79.8027
-13 | -0.9619 | 0.01211 | -0.0987 | -79.4302
-12.5 | -0.9122 | 0.01155 | -0.0984 | -78.9784
-12 | -0.861 | 0.01106 | -0.0983 | -77.8481
-11.5 | -0.8077 | 0.01068 | -0.0985 | -75.6273
-11 | -0.7577 | 0.01004 | -0.0981 | -75.4681
-10.5 | -0.7059 | 0.0095 | -0.098 | -74.3053
-10 | -0.6529 | 0.00904 | -0.098 | -72.2235
-9.5 | -0.5983 | 0.00868 | -0.0983 | -68.9286
-9 | -0.5426 | 0.00836 | -0.0987 | -64.9043
-8.5 | -0.4843 | 0.00809 | -0.0998 | -59.864
-8 | -0.4196 | 0.0078 | -0.1022 | -53.7949
-7.5 | -0.3632 | 0.00745 | -0.1028 | -48.7517
-7 | -0.3084 | 0.00722 | -0.1029 | -42.7147
-6.5 | -0.2546 | 0.00703 | -0.1028 | -36.2162
-6 | -0.2019 | 0.00683 | -0.1024 | -29.5608
-5.5 | -0.1504 | 0.00663 | -0.1017 | -22.6848
-5 | -0.0994 | 0.00646 | -0.1009 | -15.387
-4.5 | -0.0491 | 0.00629 | -0.0999 | -7.806
-4 | 0.0014 | 0.00614 | -0.0989 | 0.22801
-3.5 | 0.0518 | 0.00599 | -0.0979 | 8.6477
-3 | 0.1009 | 0.00583 | -0.0966 | 17.307
-2.5 | 0.1472 | 0.00558 | -0.0947 | 26.3799
-1.5 | 0.2362 | 0.00496 | -0.0902 | 47.621
-1 | 0.2778 | 0.00453 | -0.0874 | 61.3245
-0.5 | 0.3278 | 0.00449 | -0.0863 | 73.0067
0 | 0.3797 | 0.00447 | -0.0855 | 84.9441
0.5 | 0.4316 | 0.00448 | -0.0848 | 96.3393
1 | 0.4822 | 0.00453 | -0.0838 | 106.4459
1.5 | 0.5336 | 0.0046 | -0.083 | 116
2 | 0.5865 | 0.00471 | -0.0826 | 124.5223
2.5 | 0.6416 | 0.00482 | -0.0827 | 133.112
3 | 0.6979 | 0.00497 | -0.0831 | 140.4225
3.5 | 0.756 | 0.00522 | -0.084 | 144.8276
4 | 0.8145 | 0.00568 | -0.0853 | 143.3979
5 | 0.9247 | 0.00744 | -0.0871 | 124.2876
5.5 | 0.9681 | 0.00823 | -0.0853 | 117.6306
6 | 1.0107 | 0.00896 | -0.0834 | 112.8013
6.5 | 1.0513 | 0.00968 | -0.0811 | 108.6054
7 | 1.0944 | 0.01026 | -0.0793 | 106.6667
7.5 | 1.1361 | 0.01088 | -0.0773 | 104.421
8 | 1.1762 | 0.01155 | -0.0752 | 101.8355
8.5 | 1.2167 | 0.0122 | -0.0732 | 99.7295
9 | 1.2573 | 0.01288 | -0.0714 | 97.6165
9.5 | 1.316 | 0.01333 | -0.0737 | 98.7247
10 | 1.3517 | 0.01429 | -0.071 | 94.5906
10.5 | 1.3855 | 0.01525 | -0.0683 | 90.8525
11 | 1.4188 | 0.01628 | -0.0656 | 87.1499
11.5 | 1.4511 | 0.01738 | -0.0629 | 83.4925
12 | 1.4808 | 0.01868 | -0.0601 | 79.2719
12.5 | 1.5093 | 0.02009 | -0.0573 | 75.1269
13 | 1.5386 | 0.0215 | -0.0548 | 71.5628
13.5 | 1.5655 | 0.02312 | -0.0522 | 67.7119
14 | 1.5902 | 0.02495 | -0.0496 | 63.7355
14.5 | 1.6111 | 0.02715 | -0.0469 | 59.3407
15 | 1.6342 | 0.02927 | -0.0446 | 55.8319
15.5 | 1.6546 | 0.03172 | -0.0424 | 52.1627
16 | 1.6742 | 0.03432 | -0.0404 | 48.7821
16.5 | 1.691 | 0.03725 | -0.0384 | 45.396
17 | 1.7034 | 0.04068 | -0.0364 | 41.8732
17.5 | 1.7146 | 0.04433 | -0.0347 | 38.6781
18 | 1.7273 | 0.04798 | -0.0334 | 36.0004
18.5 | 1.7385 | 0.05188 | -0.0324 | 33.51
19 | 1.7473 | 0.05609 | -0.0315 | 31.1517
19.5 | 1.7488 | 0.06126 | -0.0308 | 28.5472
20 | 1.7508 | 0.0665 | -0.0304 | 26.3278

## 75. Re 5M Mach 0.10 (1)
BIGFOIL.COM POLAR EXPORT
NACA64A515
NACA64A515 |  |  |  | Cl Max: | 1.552 | at alpha= | 11.5 | deg
JavaFoil+Calcfoil stall+Eppler ext transition |  |  |  | L/D Max: | 154.863 | at alpha= | 4 | deg
Re: | 5000000 |  |  | Cd Min: | 0.00536 | at alpha= | -2.5 | deg
Mach: | 0.1 |  |  | Cl=0 at alpha= | -4.041 | deg
|  |  |  | @ Cl=0.1, Cd= | 0.0062115
|  |  |  | @ Cl=0.4, Cd= | 0.0055046
|  |  |  | @ Cl=0.6, Cd= | 0.0056963
alpha (deg) | Cl | Cd | Cm | Cl/Cd
-18 | -0.671 | 0.13656 | -0.037 | -4.911
-17.5 | -0.687 | 0.12829 | -0.038 | -5.353
-17 | -0.699 | 0.12114 | -0.039 | -5.772
-16.5 | -0.71 | 0.11382 | -0.041 | -6.24
-16 | -0.718 | 0.10697 | -0.042 | -6.715
-15.5 | -0.726 | 0.09803 | -0.045 | -7.406
-15 | -0.729 | 0.09184 | -0.046 | -7.935
-14.5 | -0.739 | 0.0768 | -0.052 | -9.621
-14 | -0.745 | 0.06451 | -0.056 | -11.549
-13.5 | -0.79 | 0.03132 | -0.068 | -25.223
-13 | -0.799 | 0.02139 | -0.072 | -37.334
-12.5 | -0.791 | 0.01723 | -0.074 | -45.913
-12 | -0.776 | 0.01446 | -0.076 | -53.701
-11.5 | -0.764 | 0.01159 | -0.079 | -65.931
-11 | -0.734 | 0.00996 | -0.08 | -73.676
-10.5 | -0.703 | 0.00984 | -0.082 | -71.394
-10 | -0.66 | 0.00948 | -0.083 | -69.676
-9.5 | -0.615 | 0.00909 | -0.084 | -67.638
-9 | -0.567 | 0.00878 | -0.085 | -64.555
-8.5 | -0.516 | 0.0085 | -0.086 | -60.772
-8 | -0.464 | 0.00822 | -0.087 | -56.395
-7.5 | -0.409 | 0.00806 | -0.088 | -50.727
-7 | -0.352 | 0.00785 | -0.088 | -44.916
-6.5 | -0.295 | 0.00765 | -0.089 | -38.507
-6 | -0.236 | 0.00749 | -0.09 | -31.508
-5.5 | -0.176 | 0.0074 | -0.091 | -23.84
-5 | -0.116 | 0.00729 | -0.092 | -15.963
-4.5 | -0.056 | 0.00711 | -0.093 | -7.84
-4 | 0.005 | 0.007 | -0.094 | 0.76
-3.5 | 0.067 | 0.00672 | -0.095 | 9.912
-3 | 0.128 | 0.00578 | -0.096 | 22.191
-2.5 | 0.19 | 0.00536 | -0.096 | 35.393
-2 | 0.252 | 0.00537 | -0.097 | 46.937
-1.5 | 0.313 | 0.00544 | -0.098 | 57.659
-1 | 0.375 | 0.00548 | -0.099 | 68.446
-0.5 | 0.436 | 0.00554 | -0.1 | 78.716
0 | 0.498 | 0.00559 | -0.101 | 89.13
0.5 | 0.559 | 0.00565 | -0.102 | 99.063
1 | 0.621 | 0.00572 | -0.102 | 108.616
1.5 | 0.682 | 0.00578 | -0.103 | 118.098
2 | 0.744 | 0.00586 | -0.104 | 126.883
2.5 | 0.805 | 0.00599 | -0.105 | 134.381
3 | 0.866 | 0.00606 | -0.106 | 142.928
3.5 | 0.923 | 0.00616 | -0.107 | 149.929
4 | 0.982 | 0.00634 | -0.107 | 154.863
4.5 | 1.041 | 0.00691 | -0.108 | 150.71
5 | 1.098 | 0.00795 | -0.109 | 138.217
5.5 | 1.154 | 0.0089 | -0.11 | 129.708
6 | 1.206 | 0.01053 | -0.11 | 114.531
6.5 | 1.253 | 0.01158 | -0.111 | 108.186
7 | 1.299 | 0.01235 | -0.111 | 105.152
7.5 | 1.344 | 0.01308 | -0.112 | 102.794
8 | 1.387 | 0.01369 | -0.112 | 101.375
8.5 | 1.426 | 0.01444 | -0.113 | 98.759
9 | 1.459 | 0.0151 | -0.113 | 96.617
9.5 | 1.488 | 0.01581 | -0.114 | 94.112
10 | 1.512 | 0.01654 | -0.115 | 91.429
10.5 | 1.531 | 0.01733 | -0.115 | 88.344
11 | 1.544 | 0.0183 | -0.116 | 84.402
11.5 | 1.552 | 0.019 | -0.116 | 81.705
12 | 1.552 | 0.02009 | -0.117 | 77.279
12.5 | 1.541 | 0.02128 | -0.117 | 72.387
13 | 1.523 | 0.02256 | -0.117 | 67.511
13.5 | 1.5 | 0.02393 | -0.118 | 62.685
14 | 1.471 | 0.02545 | -0.118 | 57.819
14.5 | 1.437 | 0.02678 | -0.118 | 53.676
15 | 1.398 | 0.02892 | -0.118 | 48.348
15.5 | 1.354 | 0.03106 | -0.118 | 43.599
16 | 1.303 | 0.03443 | -0.118 | 37.848
16.5 | 1.251 | 0.03788 | -0.117 | 33.031

## 76. Re 5M Mach 0.10 (2)
BIGFOIL.COM POLAR EXPORT
NACA64A515
NACA64A515 |  |  |  | Cl Max: | 1.7382 | at alpha= | 19 | deg
XFOIL ncrit=9 |  |  |  | L/D Max: | 145.335 | at alpha= | 3.5 | deg
Re: | 5000000 |  |  | Cd Min: | 0.07087 | at alpha= | 20 | deg
Mach: | 0.1 |  |  | Cl=0 at alpha= | -4.007 | deg
|  |  |  | @ Cl=0.1, Cd= | 0.0058428
|  |  |  | @ Cl=0.4, Cd= | 0.0044838
|  |  |  | @ Cl=0.6, Cd= | 0.0047452
alpha (deg) | Cl | Cd | Cm | Cl/Cd
-20 | -1.3359 | 0.04638 | -0.1009 | -28.8034
-19.5 | -1.3448 | 0.04018 | -0.1033 | -33.4694
-19 | -1.3418 | 0.03558 | -0.1045 | -37.7122
-18.5 | -1.343 | 0.03097 | -0.105 | -43.3645
-18 | -1.3254 | 0.02739 | -0.1066 | -48.3899
-17.5 | -1.2856 | 0.02379 | -0.1121 | -54.0395
-17 | -1.2651 | 0.02109 | -0.1118 | -59.9858
-16.5 | -1.2396 | 0.01906 | -0.1114 | -65.0367
-16 | -1.2099 | 0.01762 | -0.1102 | -68.6663
-15.5 | -1.175 | 0.01666 | -0.1085 | -70.5282
-15 | -1.1395 | 0.01576 | -0.1064 | -72.3033
-14.5 | -1.1035 | 0.01495 | -0.1039 | -73.8127
-14 | -1.0637 | 0.0138 | -0.1023 | -77.0797
-13.5 | -1.0177 | 0.01299 | -0.1014 | -78.3449
-13 | -0.9685 | 0.01238 | -0.1009 | -78.231
-12.5 | -0.9185 | 0.01178 | -0.1004 | -77.9711
-12 | -0.8671 | 0.01125 | -0.1001 | -77.0756
-11.5 | -0.8134 | 0.01084 | -0.1001 | -75.0369
-11 | -0.7615 | 0.01033 | -0.0998 | -73.7173
-10.5 | -0.7104 | 0.00966 | -0.0994 | -73.5404
-10 | -0.6575 | 0.00914 | -0.0993 | -71.9365
-9.5 | -0.6025 | 0.00876 | -0.0994 | -68.7785
-9 | -0.5464 | 0.00843 | -0.0998 | -64.8161
-8.5 | -0.4876 | 0.00814 | -0.1007 | -59.9017
-8 | -0.4221 | 0.00788 | -0.1032 | -53.566
-7.5 | -0.3656 | 0.0075 | -0.1037 | -48.7467
-7 | -0.3105 | 0.00726 | -0.1037 | -42.7686
-6.5 | -0.2565 | 0.00706 | -0.1035 | -36.3314
-6 | -0.2033 | 0.00687 | -0.1031 | -29.5924
-5.5 | -0.1517 | 0.00665 | -0.1023 | -22.812
-5 | -0.1002 | 0.00648 | -0.1015 | -15.463
-4.5 | -0.0496 | 0.00631 | -0.1004 | -7.8605
-4 | 0.0007 | 0.00616 | -0.0993 | 0.11364
-3.5 | 0.0515 | 0.00601 | -0.0983 | 8.5691
-3 | 0.1008 | 0.00584 | -0.097 | 17.2603
-2.5 | 0.1477 | 0.00561 | -0.0951 | 26.328
-2 | 0.1931 | 0.00535 | -0.093 | 36.0935
-1.5 | 0.2367 | 0.00499 | -0.0905 | 47.4349
-1 | 0.2784 | 0.00455 | -0.0876 | 61.1868
-0.5 | 0.3286 | 0.00449 | -0.0865 | 73.1849
0 | 0.3804 | 0.00448 | -0.0857 | 84.9107
0.5 | 0.4321 | 0.00449 | -0.0848 | 96.2361
1 | 0.4827 | 0.00454 | -0.0837 | 106.3216
1.5 | 0.5348 | 0.00461 | -0.083 | 116.0087
2 | 0.5883 | 0.00472 | -0.0826 | 124.6398
2.5 | 0.6441 | 0.00484 | -0.0828 | 133.0785
3 | 0.701 | 0.00499 | -0.0833 | 140.481
3.5 | 0.7601 | 0.00523 | -0.0843 | 145.3346
4 | 0.8191 | 0.0057 | -0.0856 | 143.7018
4.5 | 0.8839 | 0.0065 | -0.0886 | 135.9846
5 | 0.9284 | 0.00748 | -0.0871 | 124.1176
5.5 | 0.9717 | 0.00828 | -0.0852 | 117.3551
6 | 1.0141 | 0.00902 | -0.0831 | 112.4279
6.5 | 1.0544 | 0.00976 | -0.0807 | 108.0328
7 | 1.0977 | 0.01035 | -0.0788 | 106.058
7.5 | 1.1388 | 0.011 | -0.0767 | 103.5273
8 | 1.1791 | 0.01169 | -0.0745 | 100.864
8.5 | 1.2195 | 0.01237 | -0.0724 | 98.5853
9 | 1.26 | 0.01308 | -0.0704 | 96.3303
9.5 | 1.3181 | 0.01359 | -0.0726 | 96.9904
10 | 1.3543 | 0.01456 | -0.0699 | 93.0151
10.5 | 1.3878 | 0.01558 | -0.067 | 89.0757
11 | 1.4217 | 0.01663 | -0.0643 | 85.4901
11.5 | 1.4537 | 0.01781 | -0.0615 | 81.6227
12 | 1.4827 | 0.0192 | -0.0586 | 77.224
12.5 | 1.512 | 0.02063 | -0.0558 | 73.2913
13 | 1.5408 | 0.02215 | -0.0532 | 69.5621
13.5 | 1.5669 | 0.02389 | -0.0504 | 65.5881
14 | 1.5905 | 0.0259 | -0.0477 | 61.4093
14.5 | 1.6111 | 0.02822 | -0.045 | 57.0907
15 | 1.6347 | 0.03044 | -0.0427 | 53.7024
15.5 | 1.6546 | 0.03303 | -0.0405 | 50.0939
16 | 1.6736 | 0.0358 | -0.0384 | 46.7486
16.5 | 1.6876 | 0.03911 | -0.0363 | 43.1501
17 | 1.6988 | 0.04279 | -0.0344 | 39.7009
17.5 | 1.713 | 0.0463 | -0.0329 | 36.9978
18 | 1.7237 | 0.05031 | -0.0317 | 34.2616
18.5 | 1.7323 | 0.05461 | -0.0306 | 31.7213
19 | 1.7382 | 0.0593 | -0.0297 | 29.312
19.5 | 1.7341 | 0.06531 | -0.0292 | 26.5518
20 | 1.7348 | 0.07087 | -0.029 | 24.4786

## 77. Re 5M Mach 0.25 (1)
BIGFOIL.COM POLAR EXPORT
NACA64A515
NACA64A515 |  |  |  | Cl Max: | 1.513 | at alpha= | 10.5 | deg
JavaFoil+Calcfoil stall+Eppler ext transition |  |  |  | L/D Max: | 155.946 | at alpha= | 4 | deg
Re: | 5000000 |  |  | Cd Min: | 0.00542 | at alpha= | -2.5 | deg
Mach: | 0.25 |  |  | Cl=0 at alpha= | -4.0403 | deg
|  |  |  | @ Cl=0.1, Cd= | 0.00637
|  |  |  | @ Cl=0.4, Cd= | 0.0055441
|  |  |  | @ Cl=0.6, Cd= | 0.0057517
alpha (deg) | Cl | Cd | Cm | Cl/Cd
-17 | -0.441 | 0.14482 | -0.034 | -3.044
-16.5 | -0.483 | 0.13517 | -0.035 | -3.574
-16 | -0.521 | 0.12534 | -0.037 | -4.159
-15.5 | -0.555 | 0.11552 | -0.038 | -4.806
-15 | -0.584 | 0.10756 | -0.039 | -5.427
-14.5 | -0.607 | 0.10028 | -0.041 | -6.053
-14 | -0.626 | 0.09144 | -0.044 | -6.846
-13.5 | -0.64 | 0.08197 | -0.048 | -7.813
-13 | -0.646 | 0.07666 | -0.049 | -8.427
-12.5 | -0.657 | 0.06261 | -0.057 | -10.492
-12 | -0.725 | 0.02087 | -0.075 | -34.716
-11.5 | -0.719 | 0.01608 | -0.078 | -44.684
-11 | -0.712 | 0.01228 | -0.082 | -57.994
-10.5 | -0.688 | 0.01102 | -0.083 | -62.443
-10 | -0.66 | 0.01 | -0.085 | -65.979
-9.5 | -0.619 | 0.0095 | -0.086 | -65.119
-9 | -0.573 | 0.00912 | -0.087 | -62.807
-8.5 | -0.524 | 0.0088 | -0.088 | -59.548
-8 | -0.472 | 0.00851 | -0.089 | -55.456
-7.5 | -0.417 | 0.00825 | -0.09 | -50.595
-7 | -0.36 | 0.00806 | -0.091 | -44.721
-6.5 | -0.302 | 0.0078 | -0.092 | -38.645
-6 | -0.242 | 0.00765 | -0.093 | -31.621
-5.5 | -0.181 | 0.00752 | -0.094 | -24.069
-5 | -0.119 | 0.00737 | -0.095 | -16.208
-4.5 | -0.057 | 0.00719 | -0.095 | -7.955
-4 | 0.005 | 0.00708 | -0.096 | 0.772
-3.5 | 0.068 | 0.00686 | -0.097 | 9.983
-3 | 0.132 | 0.00588 | -0.098 | 22.393
-2.5 | 0.195 | 0.00542 | -0.099 | 36.016
-2 | 0.259 | 0.00543 | -0.1 | 47.687
-1.5 | 0.322 | 0.00548 | -0.101 | 58.821
-1 | 0.385 | 0.00553 | -0.102 | 69.736
-0.5 | 0.449 | 0.00559 | -0.103 | 80.231
0 | 0.512 | 0.00566 | -0.104 | 90.446
0.5 | 0.575 | 0.00572 | -0.104 | 100.551
1 | 0.638 | 0.0058 | -0.105 | 110.024
1.5 | 0.701 | 0.00586 | -0.106 | 119.552
2 | 0.764 | 0.00595 | -0.107 | 128.34
2.5 | 0.827 | 0.00607 | -0.108 | 136.207
3 | 0.89 | 0.00617 | -0.109 | 144.204
3.5 | 0.948 | 0.00628 | -0.11 | 150.941
4 | 1.009 | 0.00647 | -0.11 | 155.946
4.5 | 1.069 | 0.00726 | -0.111 | 147.27
5 | 1.127 | 0.00838 | -0.112 | 134.521
5.5 | 1.184 | 0.00984 | -0.113 | 120.288
6 | 1.23 | 0.0114 | -0.113 | 107.891
6.5 | 1.278 | 0.01222 | -0.113 | 104.604
7 | 1.326 | 0.01301 | -0.114 | 101.933
7.5 | 1.37 | 0.01378 | -0.115 | 99.384
8 | 1.411 | 0.01459 | -0.115 | 96.691
8.5 | 1.445 | 0.01532 | -0.116 | 94.354
9 | 1.473 | 0.01605 | -0.116 | 91.767
9.5 | 1.494 | 0.01692 | -0.117 | 88.296
10 | 1.507 | 0.01782 | -0.117 | 84.576
10.5 | 1.513 | 0.01878 | -0.118 | 80.556
11 | 1.509 | 0.01992 | -0.118 | 75.77
11.5 | 1.496 | 0.02114 | -0.119 | 70.773
12 | 1.47 | 0.02248 | -0.119 | 65.421
12.5 | 1.429 | 0.02404 | -0.119 | 59.449
13 | 1.377 | 0.026 | -0.12 | 52.961
13.5 | 1.313 | 0.02821 | -0.12 | 46.542
14 | 1.237 | 0.03099 | -0.12 | 39.919
14.5 | 1.146 | 0.03543 | -0.119 | 32.353
15 | 1.042 | 0.04341 | -0.116 | 24.004
15.5 | 0.839 | 0.1125 | -0.078 | 7.454

## 78. Re 5M Mach 0.25 (2)
BIGFOIL.COM POLAR EXPORT
NACA64A515
NACA64A515 |  |  |  | Cl Max: | 1.68 | at alpha= | 17.5 | deg
XFOIL ncrit=9 |  |  |  | L/D Max: | 146.867 | at alpha= | 3.5 | deg
Re: | 5000000 |  |  | Cd Min: | 0.19611 | at alpha= | -20 | deg
Mach: | 0.25 |  |  | Cl=0 at alpha= | -3.9863 | deg
|  |  |  | @ Cl=0.1, Cd= | 0.0059403
|  |  |  | @ Cl=0.4, Cd= | 0.0045672
|  |  |  | @ Cl=0.6, Cd= | 0.0048
alpha (deg) | Cl | Cd | Cm | Cl/Cd
-20 | -0.5475 | 0.19611 | -0.0234 | -2.7918
-19.5 | -0.6488 | 0.16015 | -0.0405 | -4.0512
-19 | -0.7258 | 0.13612 | -0.0542 | -5.3321
-18.5 | -1.0321 | 0.07962 | -0.0906 | -12.9628
-18 | -1.1307 | 0.0586 | -0.1049 | -19.2952
-17.5 | -1.1528 | 0.04968 | -0.1095 | -23.2045
-17 | -1.1758 | 0.03967 | -0.1168 | -29.6395
-16.5 | -1.1674 | 0.03242 | -0.1238 | -36.0086
-16 | -1.1669 | 0.02718 | -0.1253 | -42.9323
-15.5 | -1.1488 | 0.0238 | -0.1252 | -48.2689
-15 | -1.1226 | 0.0212 | -0.1247 | -52.9528
-14.5 | -1.0992 | 0.01868 | -0.1235 | -58.8437
-14 | -1.0637 | 0.0173 | -0.1213 | -61.4855
-13.5 | -1.03 | 0.01594 | -0.1181 | -64.6173
-13 | -0.9962 | 0.0146 | -0.1143 | -68.2329
-12.5 | -0.949 | 0.01345 | -0.1124 | -70.5576
-12 | -0.897 | 0.01267 | -0.111 | -70.7972
-11.5 | -0.8422 | 0.01204 | -0.11 | -69.9502
-11 | -0.7893 | 0.0113 | -0.1088 | -69.8496
-10.5 | -0.7333 | 0.01076 | -0.1081 | -68.1506
-10 | -0.6807 | 0.00992 | -0.1069 | -68.619
-9.5 | -0.6252 | 0.00931 | -0.1062 | -67.1536
-8.5 | -0.5062 | 0.0085 | -0.1063 | -59.5529
-8 | -0.4394 | 0.00817 | -0.1081 | -53.7821
-7.5 | -0.3786 | 0.00779 | -0.1086 | -48.6008
-7 | -0.3222 | 0.00746 | -0.1082 | -43.1903
-6.5 | -0.2669 | 0.00721 | -0.1075 | -37.018
-6 | -0.212 | 0.00702 | -0.1068 | -30.1994
-5.5 | -0.1585 | 0.0068 | -0.1057 | -23.3088
-5 | -0.1054 | 0.0066 | -0.1046 | -15.9697
-4.5 | -0.0532 | 0.00642 | -0.1034 | -8.2866
-4 | -0.0014 | 0.00625 | -0.1021 | -0.224
-3.5 | 0.0497 | 0.0061 | -0.1007 | 8.1475
-3 | 0.1001 | 0.00594 | -0.0991 | 16.8519
-2.5 | 0.1489 | 0.00573 | -0.0972 | 25.986
-2 | 0.1956 | 0.00545 | -0.0949 | 35.8899
-1.5 | 0.2393 | 0.00511 | -0.092 | 46.8297
-1 | 0.28 | 0.00463 | -0.0886 | 60.4752
0.5 | 0.4328 | 0.00455 | -0.0843 | 95.1209
1 | 0.4871 | 0.0046 | -0.0836 | 105.8913
1.5 | 0.5433 | 0.00467 | -0.0834 | 116.3383
2 | 0.6 | 0.0048 | -0.0833 | 125
3 | 0.7204 | 0.00507 | -0.0847 | 142.0907
3.5 | 0.7828 | 0.00533 | -0.086 | 146.8668
4 | 0.846 | 0.00583 | -0.0878 | 145.1115
4.5 | 0.9066 | 0.00666 | -0.0892 | 136.1261
5 | 0.9485 | 0.00772 | -0.0867 | 122.8627
5.5 | 0.991 | 0.00855 | -0.0842 | 115.9064
6 | 1.0303 | 0.00942 | -0.0811 | 109.3737
6.5 | 1.07 | 0.01025 | -0.0781 | 104.3902
7 | 1.1132 | 0.01092 | -0.0758 | 101.9414
7.5 | 1.1543 | 0.01169 | -0.0732 | 98.7425
8 | 1.1932 | 0.01257 | -0.0703 | 94.9244
8.5 | 1.2338 | 0.0134 | -0.0678 | 92.0746
9 | 1.2735 | 0.01431 | -0.0653 | 88.9937
9.5 | 1.3252 | 0.01504 | -0.0655 | 88.1117
10 | 1.3663 | 0.01632 | -0.0635 | 83.7194
10.5 | 1.4004 | 0.01758 | -0.0603 | 79.6587
11 | 1.4336 | 0.01896 | -0.0572 | 75.6118
11.5 | 1.4623 | 0.02064 | -0.0537 | 70.8479
12 | 1.4922 | 0.02236 | -0.0506 | 66.7352
12.5 | 1.5205 | 0.02425 | -0.0474 | 62.701
13 | 1.5451 | 0.02652 | -0.0443 | 58.2617
13.5 | 1.567 | 0.02911 | -0.0411 | 53.8303
14 | 1.5911 | 0.03166 | -0.0384 | 50.2558
14.5 | 1.6128 | 0.03453 | -0.0358 | 46.7072
15 | 1.6273 | 0.03808 | -0.0331 | 42.7337
15.5 | 1.6429 | 0.04172 | -0.0308 | 39.3792
16 | 1.6584 | 0.04549 | -0.0288 | 36.4564
16.5 | 1.6698 | 0.0498 | -0.0269 | 33.5301
17 | 1.6765 | 0.0547 | -0.0254 | 30.649
17.5 | 1.68 | 0.06008 | -0.0242 | 27.9627
18 | 1.6765 | 0.06645 | -0.0234 | 25.2295
18.5 | 1.6745 | 0.0728 | -0.0231 | 23.0014
19 | 1.6715 | 0.07956 | -0.0233 | 21.0093
19.5 | 1.6583 | 0.08767 | -0.0242 | 18.9153
20 | 1.6462 | 0.09594 | -0.0257 | 17.1586

## 79. Re 5M Mach 0.50 (1)
BIGFOIL.COM POLAR EXPORT
NACA64A515
NACA64A515 |  |  |  | Cl Max: | 1.426 | at alpha= | 7.5 | deg
JavaFoil+Calcfoil stall+Eppler ext transition |  |  |  | L/D Max: | 154.461 | at alpha= | 4 | deg
Re: | 5000000 |  |  | Cd Min: | 0.00566 | at alpha= | -2.5 | deg
Mach: | 0.5 |  |  | Cl=0 at alpha= | -4.0429 | deg
|  |  |  | @ Cl=0.1, Cd= | 0.007219
|  |  |  | @ Cl=0.4, Cd= | 0.0057694
|  |  |  | @ Cl=0.6, Cd= | 0.0059855
alpha (deg) | Cl | Cd | Cm | Cl/Cd
-20 | -0.895 | 0.15785 | -0.044 | -5.672
-19.5 | -0.868 | 0.15168 | -0.044 | -5.721
-19 | -0.84 | 0.1512 | -0.044 | -5.557
-18.5 | -0.814 | 0.148 | -0.046 | -5.501
-18 | -0.785 | 0.14189 | -0.045 | -5.534
-17.5 | -0.756 | 0.13603 | -0.044 | -5.559
-17 | -0.728 | 0.13197 | -0.044 | -5.517
-16.5 | -0.701 | 0.12679 | -0.045 | -5.526
-16 | -0.673 | 0.12084 | -0.045 | -5.571
-15.5 | -0.646 | 0.11704 | -0.046 | -5.516
-15 | -0.616 | 0.1116 | -0.044 | -5.522
-14.5 | -0.588 | 0.10765 | -0.045 | -5.466
-14 | -0.561 | 0.10485 | -0.045 | -5.348
-13.5 | -0.533 | 0.09942 | -0.046 | -5.36
-13 | -0.505 | 0.09808 | -0.046 | -5.145
-12.5 | -0.476 | 0.08923 | -0.045 | -5.339
-12 | -0.449 | 0.07992 | -0.047 | -5.617
-11.5 | -0.421 | 0.07356 | -0.048 | -5.727
-11 | -0.394 | 0.0681 | -0.05 | -5.782
-10.5 | -0.364 | 0.0739 | -0.045 | -4.922
-10 | -0.336 | 0.06622 | -0.047 | -5.076
-9.5 | -0.309 | 0.05914 | -0.052 | -5.23
-9 | -0.324 | 0.01737 | -0.09 | -18.675
-8.5 | -0.37 | 0.05267 | -0.051 | -7.031
-8 | -0.461 | 0.01086 | -0.098 | -42.475
-7.5 | -0.435 | 0.0096 | -0.101 | -45.277
-7 | -0.384 | 0.00906 | -0.102 | -42.403
-6.5 | -0.327 | 0.00868 | -0.103 | -37.646
-6 | -0.265 | 0.00834 | -0.104 | -31.74
-5.5 | -0.199 | 0.00812 | -0.105 | -24.572
-5 | -0.132 | 0.00786 | -0.106 | -16.816
-4.5 | -0.064 | 0.00768 | -0.107 | -8.273
-4 | 0.006 | 0.00749 | -0.108 | 0.813
-3.5 | 0.076 | 0.00729 | -0.109 | 10.471
-3 | 0.147 | 0.00708 | -0.11 | 20.774
-2.5 | 0.218 | 0.00566 | -0.111 | 38.478
-2 | 0.289 | 0.00568 | -0.112 | 50.977
-1.5 | 0.36 | 0.00573 | -0.113 | 62.847
-1 | 0.431 | 0.0058 | -0.114 | 74.313
-0.5 | 0.501 | 0.00588 | -0.115 | 85.242
0 | 0.572 | 0.00595 | -0.116 | 96.13
0.5 | 0.643 | 0.00604 | -0.117 | 106.373
1 | 0.713 | 0.00618 | -0.118 | 115.409
1.5 | 0.784 | 0.00629 | -0.119 | 124.532
2 | 0.854 | 0.00639 | -0.12 | 133.681
2.5 | 0.925 | 0.00658 | -0.121 | 140.549
3 | 0.995 | 0.00671 | -0.122 | 148.287
3.5 | 1.058 | 0.00697 | -0.122 | 151.731
4 | 1.125 | 0.00728 | -0.123 | 154.461
4.5 | 1.186 | 0.00869 | -0.124 | 136.488
5 | 1.24 | 0.01036 | -0.124 | 119.724
5.5 | 1.292 | 0.01321 | -0.124 | 97.799
6 | 1.341 | 0.01442 | -0.125 | 92.995
6.5 | 1.382 | 0.01567 | -0.126 | 88.238
7 | 1.413 | 0.01686 | -0.126 | 83.817
7.5 | 1.426 | 0.01813 | -0.127 | 78.683
8 | 1.41 | 0.0195 | -0.128 | 72.328
8.5 | 1.303 | 0.02158 | -0.128 | 60.404
9 | 0.879 | 0.02357 | -0.128 | 37.27
9.5 | 0.905 | 0.02653 | -0.128 | 34.132
10 | 0.94 | 0.02609 | -0.129 | 36.046
10.5 | 0.955 | 0.03119 | -0.127 | 30.6
11 | 0.838 | 0.083 | -0.068 | 10.093
11.5 | 0.865 | 0.08196 | -0.069 | 10.553
12 | 0.892 | 0.0899 | -0.07 | 9.921
12.5 | 0.918 | 0.09544 | -0.07 | 9.622

## 80. Re 5M Mach 0.50 (2)
BIGFOIL.COM POLAR EXPORT
NACA64A515
NACA64A515 |  |  |  | Cl Max: | 1.4531 | at alpha= | 11.5 | deg
XFOIL ncrit=9 |  |  |  | L/D Max: | 152.784 | at alpha= | 3.5 | deg
Re: | 5000000 |  |  | Cd Min: | 0.15267 | at alpha= | 16.5 | deg
Mach: | 0.5 |  |  | Cl=0 at alpha= | -3.8466 | deg
|  |  |  | @ Cl=0.1, Cd= | 0.0063307
|  |  |  | @ Cl=0.4, Cd= | 0.0048383
|  |  |  | @ Cl=0.6, Cd= | 0.0050849
alpha (deg) | Cl | Cd | Cm | Cl/Cd
-14 | -0.311 | 0.12648 | -0.0841 | -2.4589
-13.5 | -0.3242 | 0.11419 | -0.0903 | -2.8391
-13 | -0.3237 | 0.10484 | -0.0954 | -3.0876
-12.5 | -0.3297 | 0.09488 | -0.1011 | -3.4749
-12 | -0.3489 | 0.08344 | -0.1081 | -4.1814
-11.5 | -0.3828 | 0.0705 | -0.1166 | -5.4298
-11 | -0.4191 | 0.05609 | -0.1266 | -7.4719
-10.5 | -0.444 | 0.04399 | -0.1364 | -10.0932
-10 | -0.4851 | 0.03305 | -0.1449 | -14.6778
-9.5 | -0.5193 | 0.02459 | -0.1491 | -21.1183
-9 | -0.5462 | 0.01824 | -0.1469 | -29.9452
-8.5 | -0.5319 | 0.01436 | -0.1411 | -37.0404
-8 | -0.491 | 0.01153 | -0.1367 | -42.5846
-7.5 | -0.428 | 0.00989 | -0.1346 | -43.276
-7 | -0.3636 | 0.00905 | -0.1321 | -40.1768
-6.5 | -0.3078 | 0.00824 | -0.1283 | -37.3544
-6 | -0.2484 | 0.00779 | -0.1252 | -31.887
-5.5 | -0.1893 | 0.00745 | -0.1222 | -25.4094
-5 | -0.1305 | 0.00719 | -0.1194 | -18.1502
-4.5 | -0.0739 | 0.00693 | -0.1164 | -10.6638
-4 | -0.0173 | 0.00671 | -0.1136 | -2.5782
-3.5 | 0.0391 | 0.00652 | -0.111 | 5.9969
-3 | 0.0944 | 0.00635 | -0.1082 | 14.8661
-2.5 | 0.1466 | 0.00617 | -0.105 | 23.7601
-2 | 0.1912 | 0.00595 | -0.1002 | 32.1345
-1.5 | 0.236 | 0.00562 | -0.0956 | 41.9929
-1 | 0.2776 | 0.00513 | -0.0906 | 54.1131
-0.5 | 0.3301 | 0.00486 | -0.0879 | 67.9218
0 | 0.3934 | 0.00483 | -0.0873 | 81.4493
0.5 | 0.4568 | 0.00491 | -0.0868 | 93.0346
1 | 0.5246 | 0.00497 | -0.0872 | 105.5533
1.5 | 0.5936 | 0.00507 | -0.0879 | 117.0809
2 | 0.6624 | 0.00523 | -0.0886 | 126.6539
2.5 | 0.7323 | 0.00541 | -0.0894 | 135.3604
3 | 0.8075 | 0.00558 | -0.0912 | 144.7133
3.5 | 0.8892 | 0.00582 | -0.0944 | 152.7835
4 | 0.9563 | 0.0064 | -0.0946 | 149.4219
5 | 1.0249 | 0.00906 | -0.0833 | 113.1236
5.5 | 1.0607 | 0.01037 | -0.0781 | 102.2854
6 | 1.0901 | 0.012 | -0.0721 | 90.8417
6.5 | 1.1258 | 0.01352 | -0.0673 | 83.2692
7 | 1.1666 | 0.01497 | -0.0631 | 77.9292
7.5 | 1.204 | 0.01666 | -0.0587 | 72.2689
8.5 | 1.2801 | 0.02043 | -0.0504 | 62.6579
9 | 1.3178 | 0.02262 | -0.0465 | 58.2582
9.5 | 1.3544 | 0.02505 | -0.0426 | 54.0679
10 | 1.3955 | 0.02799 | -0.0401 | 49.8571
10.5 | 1.4311 | 0.03122 | -0.0369 | 45.8392
11 | 1.4503 | 0.03526 | -0.0322 | 41.1316
11.5 | 1.4531 | 0.04066 | -0.0273 | 35.7378
12 | 1.4414 | 0.0475 | -0.0229 | 30.3453
12.5 | 1.4222 | 0.05532 | -0.0195 | 25.7086
13 | 1.3911 | 0.0646 | -0.0174 | 21.5341
13.5 | 1.3605 | 0.07461 | -0.0171 | 18.2348
14 | 1.3266 | 0.08573 | -0.0187 | 15.4742
14.5 | 1.2931 | 0.09769 | -0.022 | 13.2368
15 | 1.2504 | 0.11162 | -0.0279 | 11.2023
15.5 | 1.2195 | 0.12505 | -0.0345 | 9.7521
16 | 1.1926 | 0.13861 | -0.0421 | 8.604
16.5 | 1.1672 | 0.15267 | -0.0505 | 7.6452

## 81. Re 6M Mach 0.00 (1)
BIGFOIL.COM POLAR EXPORT
NACA64A515
NACA64A515 |  |  |  | Cl Max: | 1.563 | at alpha= | 12 | deg
JavaFoil+Calcfoil stall+Eppler ext transition |  |  |  | L/D Max: | 150.269 | at alpha= | 3.5 | deg
Re: | 6000000 |  |  | Cd Min: | 0.0053 | at alpha= | -2 | deg
Mach: | 0 |  |  | Cl=0 at alpha= | -4.0417 | deg
|  |  |  | @ Cl=0.1, Cd= | 0.0062442
|  |  |  | @ Cl=0.4, Cd= | 0.0053866
|  |  |  | @ Cl=0.6, Cd= | 0.0054072
alpha (deg) | Cl | Cd | Cm | Cl/Cd
-18.5 | -0.691 | 0.14042 | -0.037 | -4.92
-18 | -0.707 | 0.13154 | -0.038 | -5.374
-17.5 | -0.72 | 0.12331 | -0.04 | -5.842
-17 | -0.73 | 0.11682 | -0.041 | -6.246
-16.5 | -0.738 | 0.10876 | -0.043 | -6.785
-16 | -0.744 | 0.10102 | -0.044 | -7.366
-15.5 | -0.751 | 0.09061 | -0.048 | -8.291
-15 | -0.753 | 0.08315 | -0.05 | -9.058
-14.5 | -0.8 | 0.04426 | -0.063 | -18.068
-14 | -0.809 | 0.03336 | -0.067 | -24.249
-13.5 | -0.818 | 0.02344 | -0.07 | -34.882
-13 | -0.817 | 0.01762 | -0.073 | -46.357
-12.5 | -0.802 | 0.01536 | -0.074 | -52.243
-12 | -0.797 | 0.01179 | -0.078 | -67.607
-11.5 | -0.77 | 0.01096 | -0.079 | -70.214
-11 | -0.742 | 0.00997 | -0.081 | -74.497
-10.5 | -0.703 | 0.00945 | -0.082 | -74.362
-10 | -0.66 | 0.00913 | -0.083 | -72.24
-9.5 | -0.614 | 0.00879 | -0.084 | -69.819
-9 | -0.566 | 0.0085 | -0.084 | -66.552
-8.5 | -0.515 | 0.00828 | -0.085 | -62.205
-8 | -0.462 | 0.00802 | -0.086 | -57.592
-7.5 | -0.407 | 0.00785 | -0.087 | -51.915
-7 | -0.351 | 0.00767 | -0.088 | -45.749
-6.5 | -0.293 | 0.00748 | -0.089 | -39.211
-6 | -0.235 | 0.00736 | -0.09 | -31.896
-5.5 | -0.176 | 0.00723 | -0.091 | -24.284
-5 | -0.116 | 0.00713 | -0.092 | -16.25
-4.5 | -0.055 | 0.00697 | -0.092 | -7.96
-4 | 0.005 | 0.00686 | -0.093 | 0.773
-3.5 | 0.066 | 0.00665 | -0.094 | 9.979
-3 | 0.128 | 0.00591 | -0.095 | 21.579
-2.5 | 0.189 | 0.00552 | -0.096 | 34.221
-2 | 0.251 | 0.0053 | -0.097 | 47.257
-1.5 | 0.312 | 0.00533 | -0.098 | 58.492
-1 | 0.373 | 0.00536 | -0.099 | 69.585
-0.5 | 0.434 | 0.00542 | -0.099 | 80.094
0 | 0.496 | 0.00547 | -0.1 | 90.607
0.5 | 0.557 | 0.00552 | -0.101 | 100.793
1 | 0.618 | 0.00536 | -0.102 | 115.357
1.5 | 0.679 | 0.00543 | -0.103 | 124.929
2 | 0.74 | 0.00552 | -0.104 | 134.117
2.5 | 0.801 | 0.00583 | -0.104 | 137.296
3 | 0.862 | 0.00593 | -0.105 | 145.193
3.5 | 0.918 | 0.00611 | -0.106 | 150.269
4 | 0.977 | 0.00661 | -0.107 | 147.834
4.5 | 1.036 | 0.00742 | -0.108 | 139.636
5 | 1.093 | 0.00814 | -0.108 | 134.233
5.5 | 1.148 | 0.00939 | -0.109 | 122.362
6 | 1.203 | 0.01074 | -0.11 | 111.971
6.5 | 1.25 | 0.01133 | -0.11 | 110.335
7 | 1.296 | 0.01192 | -0.111 | 108.739
7.5 | 1.341 | 0.01258 | -0.111 | 106.567
8 | 1.384 | 0.01312 | -0.112 | 105.478
8.5 | 1.423 | 0.01386 | -0.112 | 102.62
9 | 1.457 | 0.01445 | -0.113 | 100.832
9.5 | 1.487 | 0.01514 | -0.114 | 98.248
10 | 1.513 | 0.01583 | -0.114 | 95.553
10.5 | 1.534 | 0.0165 | -0.115 | 92.95
11 | 1.549 | 0.0173 | -0.115 | 89.567
11.5 | 1.56 | 0.01809 | -0.116 | 86.214
12 | 1.563 | 0.0191 | -0.116 | 81.838
12.5 | 1.556 | 0.02006 | -0.117 | 77.566
13 | 1.543 | 0.02122 | -0.117 | 72.704
13.5 | 1.524 | 0.0225 | -0.117 | 67.7
14 | 1.5 | 0.02377 | -0.118 | 63.105
14.5 | 1.471 | 0.02557 | -0.118 | 57.511
15 | 1.438 | 0.02694 | -0.118 | 53.361
15.5 | 1.401 | 0.02873 | -0.118 | 48.758
16 | 1.359 | 0.03112 | -0.118 | 43.678
16.5 | 1.313 | 0.03393 | -0.118 | 38.708
17 | 1.265 | 0.03725 | -0.118 | 33.961

## 82. Re 6M Mach 0.00 (2)
BIGFOIL.COM POLAR EXPORT
NACA64A515
NACA64A515 |  |  |  | Cl Max: | 1.7706 | at alpha= | 20 | deg
XFOIL ncrit=9 |  |  |  | L/D Max: | 147.748 | at alpha= | 3.5 | deg
Re: | 6000000 |  |  | Cd Min: | 0.06421 | at alpha= | 20 | deg
Mach: | 0 |  |  | Cl=0 at alpha= | -4.0099 | deg
|  |  |  | @ Cl=0.1, Cd= | 0.0057023
|  |  |  | @ Cl=0.4, Cd= | 0.0043706
|  |  |  | @ Cl=0.6, Cd= | 0.004633
alpha (deg) | Cl | Cd | Cm | Cl/Cd
-20 | -1.4118 | 0.03612 | -0.1017 | -39.0864
-19.5 | -1.408 | 0.03189 | -0.1025 | -44.1518
-19 | -1.3974 | 0.02855 | -0.1026 | -48.9457
-18.5 | -1.3792 | 0.02532 | -0.1038 | -54.4708
-18 | -1.335 | 0.02271 | -0.1083 | -58.7847
-17.5 | -1.3136 | 0.02018 | -0.1083 | -65.0942
-17 | -1.2904 | 0.01821 | -0.1075 | -70.8622
-16.5 | -1.2638 | 0.01678 | -0.1059 | -75.3159
-16 | -1.2315 | 0.01581 | -0.1038 | -77.8937
-15.5 | -1.1944 | 0.01511 | -0.1019 | -79.047
-15 | -1.1583 | 0.01434 | -0.0997 | -80.7741
-14.5 | -1.1128 | 0.01362 | -0.099 | -81.7034
-14 | -1.068 | 0.0128 | -0.0981 | -83.4375
-13 | -0.9731 | 0.01145 | -0.097 | -84.9869
-12.5 | -0.9226 | 0.01094 | -0.0967 | -84.3327
-12 | -0.871 | 0.01046 | -0.0966 | -83.2696
-11.5 | -0.8187 | 0.01006 | -0.0966 | -81.3817
-11 | -0.7655 | 0.00967 | -0.0967 | -79.1624
-10.5 | -0.7123 | 0.00927 | -0.0967 | -76.8393
-10 | -0.6608 | 0.00869 | -0.0965 | -76.0414
-9.5 | -0.6067 | 0.00831 | -0.0966 | -73.0084
-9 | -0.5506 | 0.00802 | -0.0972 | -68.6534
-8.5 | -0.4916 | 0.00777 | -0.0983 | -63.269
-8 | -0.4257 | 0.00753 | -0.101 | -56.5339
-7.5 | -0.367 | 0.00726 | -0.1021 | -50.551
-7 | -0.312 | 0.007 | -0.1022 | -44.5714
-6.5 | -0.258 | 0.0068 | -0.1021 | -37.9412
-6 | -0.2043 | 0.00664 | -0.1019 | -30.7681
-5.5 | -0.1524 | 0.00646 | -0.1013 | -23.5913
-5 | -0.1008 | 0.00631 | -0.1006 | -15.9746
-4.5 | -0.0497 | 0.00614 | -0.0998 | -8.0945
-4 | 0.001 | 0.00597 | -0.0988 | 0.1675
-3.5 | 0.0515 | 0.00584 | -0.0978 | 8.8185
-3 | 0.1008 | 0.0057 | -0.0966 | 17.6842
-2.5 | 0.149 | 0.00552 | -0.0951 | 26.9928
-2 | 0.1961 | 0.00527 | -0.0934 | 37.2106
-1.5 | 0.2407 | 0.00498 | -0.0911 | 48.3333
-1 | 0.2812 | 0.00455 | -0.0881 | 61.8022
-0.5 | 0.3302 | 0.00438 | -0.0868 | 75.3881
0 | 0.3817 | 0.00436 | -0.086 | 87.5459
0.5 | 0.4334 | 0.00439 | -0.0852 | 98.7244
1 | 0.4846 | 0.00444 | -0.0844 | 109.1441
1.5 | 0.5361 | 0.00452 | -0.0836 | 118.6062
2 | 0.5893 | 0.00461 | -0.0832 | 127.8308
2.5 | 0.6452 | 0.00473 | -0.0835 | 136.4059
3 | 0.7023 | 0.0049 | -0.0841 | 143.3265
3.5 | 0.7609 | 0.00515 | -0.0852 | 147.7476
4 | 0.8169 | 0.00593 | -0.0861 | 137.7572
4.5 | 0.882 | 0.00666 | -0.0892 | 132.4324
5 | 0.9267 | 0.00753 | -0.0877 | 123.0677
5.5 | 0.9711 | 0.00824 | -0.0861 | 117.8519
6 | 1.0147 | 0.00889 | -0.0843 | 114.1395
6.5 | 1.0575 | 0.00951 | -0.0823 | 111.1987
7.5 | 1.1442 | 0.01059 | -0.0788 | 108.0453
8 | 1.1839 | 0.01126 | -0.0765 | 105.1421
8.5 | 1.2253 | 0.01186 | -0.0746 | 103.3137
9 | 1.2656 | 0.01252 | -0.0727 | 101.0863
10 | 1.3406 | 0.01376 | -0.068 | 97.4273
10.5 | 1.3969 | 0.01467 | -0.07 | 95.2215
11 | 1.4321 | 0.01558 | -0.0675 | 91.9191
11.5 | 1.4638 | 0.01668 | -0.0647 | 87.7578
12 | 1.4942 | 0.0179 | -0.0619 | 83.4749
12.5 | 1.5257 | 0.0191 | -0.0594 | 79.8796
13 | 1.5542 | 0.02051 | -0.0567 | 75.7777
13.5 | 1.5812 | 0.02209 | -0.054 | 71.5799
14 | 1.6056 | 0.02387 | -0.0512 | 67.2643
14.5 | 1.6292 | 0.02581 | -0.0486 | 63.1228
15 | 1.6527 | 0.02784 | -0.0462 | 59.3642
15.5 | 1.6733 | 0.0302 | -0.0439 | 55.4073
16 | 1.694 | 0.03264 | -0.0418 | 51.8995
16.5 | 1.7087 | 0.03565 | -0.0395 | 47.9299
17 | 1.7231 | 0.03885 | -0.0376 | 44.3526
17.5 | 1.7387 | 0.04204 | -0.036 | 41.3582
18 | 1.7518 | 0.04552 | -0.0345 | 38.4842
18.5 | 1.7622 | 0.04941 | -0.0332 | 35.6648
19 | 1.7686 | 0.05382 | -0.0321 | 32.8614
19.5 | 1.7688 | 0.05898 | -0.0311 | 29.9898
20 | 1.7706 | 0.06421 | -0.0306 | 27.5751

## 83. Re 6M Mach 0.10 (1)
BIGFOIL.COM POLAR EXPORT
NACA64A515
NACA64A515 |  |  |  | Cl Max: | 1.554 | at alpha= | 11.5 | deg
JavaFoil+Calcfoil stall+Eppler ext transition |  |  |  | L/D Max: | 150.673 | at alpha= | 3.5 | deg
Re: | 6000000 |  |  | Cd Min: | 0.00531 | at alpha= | -2 | deg
Mach: | 0.1 |  |  | Cl=0 at alpha= | -4.041 | deg
|  |  |  | @ Cl=0.1, Cd= | 0.0062643
|  |  |  | @ Cl=0.4, Cd= | 0.0053946
|  |  |  | @ Cl=0.6, Cd= | 0.0054243
alpha (deg) | Cl | Cd | Cm | Cl/Cd
-18 | -0.671 | 0.13586 | -0.037 | -4.938
-17.5 | -0.687 | 0.12704 | -0.039 | -5.41
-17 | -0.7 | 0.11942 | -0.04 | -5.864
-16.5 | -0.711 | 0.11282 | -0.041 | -6.301
-16 | -0.72 | 0.10469 | -0.043 | -6.875
-15.5 | -0.729 | 0.09471 | -0.046 | -7.695
-15 | -0.732 | 0.088 | -0.048 | -8.323
-14.5 | -0.736 | 0.07904 | -0.051 | -9.312
-14 | -0.782 | 0.04176 | -0.064 | -18.717
-13.5 | -0.795 | 0.02908 | -0.069 | -27.333
-13 | -0.804 | 0.01955 | -0.073 | -41.121
-12.5 | -0.795 | 0.01608 | -0.075 | -49.432
-12 | -0.791 | 0.01218 | -0.078 | -65.001
-11.5 | -0.767 | 0.0111 | -0.079 | -69.074
-11 | -0.742 | 0.01014 | -0.081 | -73.127
-10.5 | -0.703 | 0.00962 | -0.082 | -73.016
-10 | -0.66 | 0.00922 | -0.083 | -71.582
-9.5 | -0.615 | 0.00886 | -0.084 | -69.376
-9 | -0.567 | 0.00856 | -0.085 | -66.207
-8.5 | -0.516 | 0.0083 | -0.086 | -62.25
-8 | -0.464 | 0.00808 | -0.087 | -57.379
-7.5 | -0.409 | 0.00793 | -0.088 | -51.607
-7 | -0.352 | 0.00768 | -0.088 | -45.88
-6.5 | -0.295 | 0.00753 | -0.089 | -39.121
-6 | -0.236 | 0.00737 | -0.09 | -32.002
-5.5 | -0.176 | 0.00724 | -0.091 | -24.375
-5 | -0.116 | 0.00713 | -0.092 | -16.314
-4.5 | -0.056 | 0.00698 | -0.093 | -7.983
-4 | 0.005 | 0.00687 | -0.094 | 0.775
-3.5 | 0.067 | 0.00667 | -0.095 | 9.999
-3 | 0.128 | 0.00592 | -0.096 | 21.645
-2.5 | 0.19 | 0.00555 | -0.096 | 34.172
-2 | 0.252 | 0.00531 | -0.097 | 47.458
-1.5 | 0.313 | 0.00534 | -0.098 | 58.734
-1 | 0.375 | 0.00537 | -0.099 | 69.868
-0.5 | 0.436 | 0.00543 | -0.1 | 80.397
0 | 0.498 | 0.00548 | -0.101 | 90.891
0.5 | 0.559 | 0.00555 | -0.102 | 100.772
1 | 0.621 | 0.00536 | -0.102 | 115.795
1.5 | 0.682 | 0.00545 | -0.103 | 125.211
2 | 0.744 | 0.00552 | -0.104 | 134.599
2.5 | 0.805 | 0.00585 | -0.105 | 137.624
3 | 0.866 | 0.00594 | -0.106 | 145.667
3.5 | 0.923 | 0.00612 | -0.107 | 150.673
4 | 0.982 | 0.00664 | -0.107 | 148.006
4.5 | 1.041 | 0.00746 | -0.108 | 139.483
5 | 1.098 | 0.00819 | -0.109 | 134.115
5.5 | 1.154 | 0.0095 | -0.11 | 121.519
6 | 1.208 | 0.01082 | -0.111 | 111.671
6.5 | 1.255 | 0.01138 | -0.111 | 110.32
7 | 1.301 | 0.01202 | -0.111 | 108.253
7.5 | 1.346 | 0.01269 | -0.112 | 106.04
8 | 1.389 | 0.01328 | -0.112 | 104.592
8.5 | 1.427 | 0.014 | -0.113 | 101.894
9 | 1.46 | 0.01464 | -0.114 | 99.739
9.5 | 1.489 | 0.01532 | -0.114 | 97.199
10 | 1.514 | 0.01603 | -0.115 | 94.432
10.5 | 1.532 | 0.01679 | -0.115 | 91.288
11 | 1.546 | 0.01768 | -0.116 | 87.432
11.5 | 1.554 | 0.01837 | -0.116 | 84.6
12 | 1.554 | 0.0194 | -0.117 | 80.102
12.5 | 1.543 | 0.02052 | -0.117 | 75.219
13 | 1.525 | 0.02175 | -0.117 | 70.1
13.5 | 1.502 | 0.02311 | -0.118 | 64.979
14 | 1.473 | 0.0246 | -0.118 | 59.879
14.5 | 1.439 | 0.0262 | -0.118 | 54.913
15 | 1.4 | 0.02775 | -0.119 | 50.452
15.5 | 1.357 | 0.02971 | -0.119 | 45.696
16 | 1.305 | 0.03347 | -0.118 | 38.983
16.5 | 1.256 | 0.03588 | -0.118 | 34.999

## 84. Re 6M Mach 0.10 (2)
BIGFOIL.COM POLAR EXPORT
NACA64A515
NACA64A515 |  |  |  | Cl Max: | 1.7621 | at alpha= | 20 | deg
XFOIL ncrit=9 |  |  |  | L/D Max: | 148.198 | at alpha= | 3.5 | deg
Re: | 6000000 |  |  | Cd Min: | 0.0677 | at alpha= | 20 | deg
Mach: | 0.1 |  |  | Cl=0 at alpha= | -4.0049 | deg
|  |  |  | @ Cl=0.1, Cd= | 0.0057127
|  |  |  | @ Cl=0.4, Cd= | 0.00438
|  |  |  | @ Cl=0.6, Cd= | 0.0046387
alpha (deg) | Cl | Cd | Cm | Cl/Cd
-20 | -1.3801 | 0.04161 | -0.103 | -33.1675
-19.5 | -1.3874 | 0.03594 | -0.1047 | -38.6032
-19 | -1.3826 | 0.03176 | -0.1054 | -43.5327
-18 | -1.3364 | 0.02474 | -0.1103 | -54.0178
-17.5 | -1.3051 | 0.02224 | -0.1115 | -58.6826
-17 | -1.2859 | 0.01968 | -0.1111 | -65.3404
-16.5 | -1.2628 | 0.01772 | -0.1099 | -71.2641
-16 | -1.2334 | 0.01646 | -0.1079 | -74.9332
-15.5 | -1.1977 | 0.01561 | -0.1058 | -76.7265
-15 | -1.1628 | 0.01477 | -0.1032 | -78.7271
-14.5 | -1.1206 | 0.014 | -0.1017 | -80.0429
-14 | -1.0728 | 0.01333 | -0.101 | -80.4801
-13 | -0.9801 | 0.01171 | -0.0991 | -83.6977
-12.5 | -0.9295 | 0.01115 | -0.0987 | -83.3632
-12 | -0.8775 | 0.01064 | -0.0984 | -82.4718
-11.5 | -0.8247 | 0.01021 | -0.0982 | -80.7738
-11 | -0.7712 | 0.00979 | -0.0981 | -78.7743
-10.5 | -0.7175 | 0.00937 | -0.0981 | -76.5742
-10 | -0.6652 | 0.00881 | -0.0978 | -75.5051
-9.5 | -0.6109 | 0.00839 | -0.0978 | -72.8129
-9 | -0.5544 | 0.00808 | -0.0982 | -68.6139
-8.5 | -0.4949 | 0.00782 | -0.0993 | -63.2864
-8 | -0.4285 | 0.00758 | -0.1019 | -56.5303
-7.5 | -0.3693 | 0.00731 | -0.103 | -50.5198
-7 | -0.3141 | 0.00704 | -0.103 | -44.6165
-6.5 | -0.2599 | 0.00682 | -0.1029 | -38.1085
-6 | -0.206 | 0.00666 | -0.1026 | -30.9309
-5.5 | -0.1535 | 0.00648 | -0.102 | -23.6883
-5 | -0.1016 | 0.00633 | -0.1012 | -16.0506
-4.5 | -0.0505 | 0.00616 | -0.1003 | -8.1981
-4 | 0.0005 | 0.00599 | -0.0993 | 0.083472
-3.5 | 0.0513 | 0.00586 | -0.0983 | 8.7543
-3 | 0.1009 | 0.00571 | -0.097 | 17.6708
-2 | 0.1963 | 0.00529 | -0.0937 | 37.1078
-1.5 | 0.2415 | 0.005 | -0.0915 | 48.3
-1 | 0.282 | 0.00458 | -0.0884 | 61.5721
-0.5 | 0.3308 | 0.00439 | -0.0869 | 75.3531
0 | 0.3827 | 0.00437 | -0.0862 | 87.5744
0.5 | 0.4344 | 0.0044 | -0.0853 | 98.7273
1 | 0.4852 | 0.00445 | -0.0843 | 109.0337
1.5 | 0.5372 | 0.00452 | -0.0835 | 118.8496
2 | 0.5912 | 0.00462 | -0.0833 | 127.9654
2.5 | 0.6478 | 0.00474 | -0.0837 | 136.6667
3 | 0.7057 | 0.00491 | -0.0844 | 143.7271
3.5 | 0.7647 | 0.00516 | -0.0854 | 148.1977
4 | 0.8229 | 0.00596 | -0.0868 | 138.0705
4.5 | 0.8861 | 0.00668 | -0.0893 | 132.6497
5 | 0.9302 | 0.00757 | -0.0876 | 122.8798
5.5 | 0.9746 | 0.00828 | -0.0859 | 117.7053
6 | 1.018 | 0.00896 | -0.084 | 113.6161
6.5 | 1.0606 | 0.00958 | -0.0819 | 110.7098
7 | 1.1041 | 0.01013 | -0.08 | 108.9931
7.5 | 1.1472 | 0.0107 | -0.0782 | 107.215
8 | 1.1872 | 0.01138 | -0.0759 | 104.3234
8.5 | 1.2284 | 0.01201 | -0.0738 | 102.2814
9 | 1.2685 | 0.0127 | -0.0718 | 99.8819
9.5 | 1.3074 | 0.01347 | -0.0696 | 97.0601
10.5 | 1.3999 | 0.01496 | -0.0688 | 93.5762
11 | 1.4345 | 0.01594 | -0.0662 | 89.9937
11.5 | 1.4657 | 0.01713 | -0.0632 | 85.5633
12 | 1.4966 | 0.01838 | -0.0604 | 81.4255
12.5 | 1.5275 | 0.01967 | -0.0577 | 77.6563
13 | 1.5552 | 0.02121 | -0.0548 | 73.3239
13.5 | 1.5815 | 0.0229 | -0.052 | 69.0611
14 | 1.6052 | 0.02484 | -0.0491 | 64.6216
14.5 | 1.6307 | 0.02676 | -0.0467 | 60.938
15 | 1.6535 | 0.02895 | -0.0443 | 57.1157
15.5 | 1.6727 | 0.03153 | -0.0418 | 53.0511
16 | 1.6922 | 0.03419 | -0.0397 | 49.494
16.5 | 1.7058 | 0.03745 | -0.0374 | 45.5487
17 | 1.7224 | 0.04059 | -0.0356 | 42.4341
17.5 | 1.7362 | 0.04406 | -0.034 | 39.4054
18 | 1.7473 | 0.04791 | -0.0325 | 36.4705
18.5 | 1.7553 | 0.0522 | -0.0312 | 33.6264
19 | 1.7577 | 0.05719 | -0.0301 | 30.7344
19.5 | 1.762 | 0.06211 | -0.0295 | 28.369
20 | 1.7621 | 0.0677 | -0.0291 | 26.0281

## 85. Re 6M Mach 0.25 (1)
BIGFOIL.COM POLAR EXPORT
NACA64A515
NACA64A515 |  |  |  | Cl Max: | 1.514 | at alpha= | 10.5 | deg
JavaFoil+Calcfoil stall+Eppler ext transition |  |  |  | L/D Max: | 151.67 | at alpha= | 3.5 | deg
Re: | 6000000 |  |  | Cd Min: | 0.00536 | at alpha= | -2 | deg
Mach: | 0.25 |  |  | Cl=0 at alpha= | -4.0403 | deg
|  |  |  | @ Cl=0.1, Cd= | 0.00647
|  |  |  | @ Cl=0.4, Cd= | 0.0054264
|  |  |  | @ Cl=0.6, Cd= | 0.0055325
alpha (deg) | Cl | Cd | Cm | Cl/Cd
-17 | -0.441 | 0.14363 | -0.035 | -3.069
-16.5 | -0.483 | 0.13302 | -0.036 | -3.633
-16 | -0.521 | 0.1256 | -0.037 | -4.152
-15.5 | -0.555 | 0.11334 | -0.039 | -4.901
-15 | -0.584 | 0.10595 | -0.04 | -5.513
-14.5 | -0.608 | 0.09865 | -0.042 | -6.16
-14 | -0.627 | 0.08955 | -0.045 | -7.002
-13.5 | -0.642 | 0.08057 | -0.049 | -7.965
-13 | -0.65 | 0.07279 | -0.052 | -8.932
-12.5 | -0.665 | 0.05662 | -0.06 | -11.748
-12 | -0.731 | 0.01869 | -0.076 | -39.091
-11.5 | -0.722 | 0.01501 | -0.079 | -48.089
-11 | -0.716 | 0.0116 | -0.082 | -61.681
-10.5 | -0.69 | 0.0097 | -0.084 | -71.194
-10 | -0.66 | 0.00974 | -0.085 | -67.727
-9.5 | -0.619 | 0.00925 | -0.086 | -66.834
-9 | -0.573 | 0.00889 | -0.087 | -64.465
-8.5 | -0.524 | 0.00859 | -0.088 | -61.019
-8 | -0.472 | 0.00832 | -0.089 | -56.749
-7.5 | -0.417 | 0.00807 | -0.09 | -51.734
-7 | -0.36 | 0.00789 | -0.091 | -45.686
-6.5 | -0.302 | 0.00768 | -0.092 | -39.272
-6 | -0.242 | 0.00753 | -0.093 | -32.112
-5.5 | -0.181 | 0.00736 | -0.094 | -24.593
-5 | -0.119 | 0.00723 | -0.095 | -16.507
-4.5 | -0.057 | 0.00706 | -0.095 | -8.104
-4 | 0.005 | 0.00695 | -0.096 | 0.786
-3.5 | 0.068 | 0.00674 | -0.097 | 10.162
-3 | 0.132 | 0.0062 | -0.098 | 21.234
-2.5 | 0.195 | 0.00563 | -0.099 | 34.625
-2 | 0.259 | 0.00536 | -0.1 | 48.242
-1.5 | 0.322 | 0.0054 | -0.101 | 59.698
-1 | 0.385 | 0.00541 | -0.102 | 71.248
-0.5 | 0.449 | 0.00548 | -0.103 | 81.862
0 | 0.512 | 0.00553 | -0.104 | 92.476
0.5 | 0.575 | 0.0056 | -0.104 | 102.692
1 | 0.638 | 0.00543 | -0.105 | 117.481
1.5 | 0.701 | 0.00552 | -0.106 | 127.089
2 | 0.764 | 0.00561 | -0.107 | 136.305
2.5 | 0.827 | 0.00594 | -0.108 | 139.188
3 | 0.89 | 0.00606 | -0.109 | 146.86
3.5 | 0.948 | 0.00625 | -0.11 | 151.67
4 | 1.009 | 0.00692 | -0.11 | 145.822
4.5 | 1.069 | 0.00777 | -0.111 | 137.55
5 | 1.127 | 0.00861 | -0.112 | 130.983
5.5 | 1.184 | 0.01001 | -0.113 | 118.281
6 | 1.232 | 0.01127 | -0.113 | 109.292
6.5 | 1.28 | 0.01192 | -0.113 | 107.439
7 | 1.327 | 0.01268 | -0.114 | 104.674
7.5 | 1.371 | 0.01337 | -0.115 | 102.551
8 | 1.412 | 0.01415 | -0.115 | 99.747
8.5 | 1.446 | 0.01484 | -0.116 | 97.429
9 | 1.474 | 0.01556 | -0.116 | 94.705
9.5 | 1.495 | 0.01639 | -0.117 | 91.224
10 | 1.509 | 0.01724 | -0.118 | 87.506
10.5 | 1.514 | 0.01816 | -0.118 | 83.383
11 | 1.511 | 0.01926 | -0.119 | 78.448
11.5 | 1.498 | 0.02039 | -0.119 | 73.469
12 | 1.472 | 0.02171 | -0.119 | 67.801
12.5 | 1.431 | 0.02322 | -0.12 | 61.628
13 | 1.378 | 0.02504 | -0.12 | 55.047
13.5 | 1.316 | 0.02685 | -0.12 | 49
14 | 1.241 | 0.02966 | -0.12 | 41.831
14.5 | 1.151 | 0.0337 | -0.119 | 34.17
15 | 1.05 | 0.03986 | -0.117 | 26.35
15.5 | 0.846 | 0.10571 | -0.084 | 8.005

## 86. Re 6M Mach 0.25 (2)
BIGFOIL.COM POLAR EXPORT
NACA64A515
NACA64A515 |  |  |  | Cl Max: | 1.707 | at alpha= | 18 | deg
XFOIL ncrit=9 |  |  |  | L/D Max: | 149.905 | at alpha= | 3.5 | deg
Re: | 6000000 |  |  | Cd Min: | 0.17163 | at alpha= | -20 | deg
Mach: | 0.25 |  |  | Cl=0 at alpha= | -3.977 | deg
|  |  |  | @ Cl=0.1, Cd= | 0.0057927
|  |  |  | @ Cl=0.4, Cd= | 0.0044231
|  |  |  | @ Cl=0.6, Cd= | 0.0046723
alpha (deg) | Cl | Cd | Cm | Cl/Cd
-20 | -0.6378 | 0.17163 | -0.034 | -3.7161
-19.5 | -0.7021 | 0.14893 | -0.0468 | -4.7143
-19 | -1.0475 | 0.08476 | -0.0883 | -12.3584
-18.5 | -1.1628 | 0.06143 | -0.1044 | -18.9289
-18 | -1.2096 | 0.04942 | -0.1115 | -24.4759
-17.5 | -1.2166 | 0.04182 | -0.1166 | -29.0913
-17 | -1.2174 | 0.03394 | -0.123 | -35.8692
-16.5 | -1.212 | 0.02866 | -0.1253 | -42.2889
-16 | -1.1987 | 0.02486 | -0.1254 | -48.218
-15.5 | -1.1844 | 0.02133 | -0.1249 | -55.5274
-14.5 | -1.1305 | 0.01704 | -0.1215 | -66.3439
-14 | -1.0931 | 0.0159 | -0.1185 | -68.7484
-13.5 | -1.0566 | 0.01483 | -0.1149 | -71.2475
-13 | -1.0087 | 0.01392 | -0.1128 | -72.4641
-12.5 | -0.9631 | 0.01268 | -0.1106 | -75.9543
-12 | -0.911 | 0.01187 | -0.1091 | -76.7481
-11.5 | -0.8561 | 0.01127 | -0.108 | -75.9627
-11 | -0.8016 | 0.01062 | -0.1069 | -75.4802
-10.5 | -0.7454 | 0.01008 | -0.1061 | -73.9484
-10 | -0.6883 | 0.00961 | -0.1055 | -71.6233
-9.5 | -0.6333 | 0.00896 | -0.1047 | -70.6808
-9 | -0.5755 | 0.00848 | -0.1044 | -67.8656
-8.5 | -0.5139 | 0.00815 | -0.1049 | -63.0552
-8 | -0.4467 | 0.00783 | -0.1067 | -57.0498
-7.5 | -0.3829 | 0.00757 | -0.1078 | -50.5812
-7 | -0.3256 | 0.00726 | -0.1075 | -44.8485
-6.5 | -0.2703 | 0.00698 | -0.1069 | -38.7249
-6 | -0.2149 | 0.00678 | -0.1062 | -31.6962
-5.5 | -0.16 | 0.00661 | -0.1055 | -24.2057
-5 | -0.1072 | 0.00641 | -0.1043 | -16.7239
-4.5 | -0.0545 | 0.00625 | -0.1032 | -8.72
-4 | -0.0024 | 0.0061 | -0.1019 | -0.39344
-3.5 | 0.0498 | 0.00596 | -0.1007 | 8.3557
-3 | 0.1008 | 0.00579 | -0.0993 | 17.4093
-2.5 | 0.1509 | 0.00563 | -0.0976 | 26.8028
-2 | 0.1981 | 0.0054 | -0.0954 | 36.6852
-1.5 | 0.2441 | 0.0051 | -0.093 | 47.8627
-1 | 0.2859 | 0.00466 | -0.0898 | 61.3519
-0.5 | 0.3332 | 0.00446 | -0.0876 | 74.7085
0 | 0.3838 | 0.00442 | -0.0861 | 86.8326
0.5 | 0.4359 | 0.00443 | -0.0849 | 98.3973
1 | 0.4899 | 0.00448 | -0.0842 | 109.3527
1.5 | 0.546 | 0.00456 | -0.084 | 119.7368
2 | 0.6037 | 0.00468 | -0.0841 | 128.9957
2.5 | 0.6639 | 0.00481 | -0.0848 | 138.0249
3 | 0.7245 | 0.00498 | -0.0857 | 145.4819
3.5 | 0.787 | 0.00525 | -0.087 | 149.9048
4 | 0.8535 | 0.0061 | -0.0898 | 139.918
4.5 | 0.9082 | 0.00683 | -0.0899 | 132.9722
5 | 0.9497 | 0.0078 | -0.0872 | 121.7564
5.5 | 0.9933 | 0.00855 | -0.0848 | 116.1754
6 | 1.0349 | 0.00931 | -0.082 | 111.16
6.5 | 1.0764 | 0.01004 | -0.0793 | 107.2112
7 | 1.121 | 0.01065 | -0.0772 | 105.2582
7.5 | 1.1619 | 0.0114 | -0.0745 | 101.9211
8 | 1.2029 | 0.01217 | -0.0719 | 98.8414
8.5 | 1.2438 | 0.01296 | -0.0694 | 95.9722
9 | 1.2836 | 0.01384 | -0.0668 | 92.7457
9.5 | 1.3224 | 0.01481 | -0.0641 | 89.291
10.5 | 1.4147 | 0.01681 | -0.0621 | 84.1582
11 | 1.4471 | 0.01819 | -0.0588 | 79.5547
11.5 | 1.4774 | 0.01974 | -0.0554 | 74.843
12 | 1.5092 | 0.02129 | -0.0523 | 70.8877
12.5 | 1.5365 | 0.02319 | -0.049 | 66.257
13 | 1.5609 | 0.02541 | -0.0456 | 61.4286
13.5 | 1.5876 | 0.0276 | -0.0427 | 57.5217
14 | 1.6113 | 0.03011 | -0.0398 | 53.5138
14.5 | 1.6313 | 0.03304 | -0.037 | 49.3735
15 | 1.6498 | 0.0362 | -0.0343 | 45.5746
15.5 | 1.6662 | 0.03969 | -0.0318 | 41.9803
16 | 1.6821 | 0.04337 | -0.0297 | 38.7849
16.5 | 1.6932 | 0.04759 | -0.0276 | 35.5789
17 | 1.6987 | 0.05252 | -0.0259 | 32.3439
17.5 | 1.7043 | 0.05761 | -0.0244 | 29.5834
18 | 1.707 | 0.06321 | -0.0235 | 27.0052
18.5 | 1.7069 | 0.06926 | -0.0229 | 24.6448
19 | 1.7036 | 0.07585 | -0.0228 | 22.4601
19.5 | 1.6919 | 0.08367 | -0.0234 | 20.2211
20 | 1.683 | 0.09134 | -0.0245 | 18.4257

## 87. Re 6M Mach 0.50 (1)
BIGFOIL.COM POLAR EXPORT
NACA64A515
NACA64A515 |  |  |  | Cl Max: | 1.428 | at alpha= | 7.5 | deg
JavaFoil+Calcfoil stall+Eppler ext transition |  |  |  | L/D Max: | 158.212 | at alpha= | 3.5 | deg
Re: | 6000000 |  |  | Cd Min: | 0.00559 | at alpha= | -2 | deg
Mach: | 0.5 |  |  | Cl=0 at alpha= | -4.0429 | deg
|  |  |  | @ Cl=0.1, Cd= | 0.0070624
|  |  |  | @ Cl=0.4, Cd= | 0.0056538
|  |  |  | @ Cl=0.6, Cd= | 0.0058773
alpha (deg) | Cl | Cd | Cm | Cl/Cd
-20 | -0.896 | 0.15467 | -0.044 | -5.791
-19.5 | -0.868 | 0.15071 | -0.044 | -5.76
-19 | -0.84 | 0.14625 | -0.044 | -5.746
-18.5 | -0.815 | 0.1441 | -0.046 | -5.653
-18 | -0.786 | 0.1375 | -0.046 | -5.715
-17.5 | -0.756 | 0.13157 | -0.044 | -5.749
-17 | -0.728 | 0.12911 | -0.045 | -5.642
-16.5 | -0.701 | 0.12424 | -0.045 | -5.642
-16 | -0.673 | 0.11865 | -0.046 | -5.676
-15.5 | -0.646 | 0.11581 | -0.046 | -5.577
-15 | -0.617 | 0.11155 | -0.045 | -5.529
-14.5 | -0.589 | 0.10208 | -0.045 | -5.768
-14 | -0.561 | 0.09463 | -0.046 | -5.929
-13.5 | -0.533 | 0.08821 | -0.047 | -6.045
-13 | -0.505 | 0.0969 | -0.046 | -5.209
-12.5 | -0.477 | 0.08688 | -0.046 | -5.487
-12 | -0.449 | 0.07816 | -0.048 | -5.751
-11.5 | -0.422 | 0.07195 | -0.051 | -5.871
-11 | -0.395 | 0.06613 | -0.054 | -5.979
-10.5 | -0.364 | 0.07276 | -0.045 | -5.001
-10 | -0.337 | 0.06519 | -0.049 | -5.162
-9.5 | -0.31 | 0.0577 | -0.054 | -5.374
-9 | -0.328 | 0.01535 | -0.091 | -21.367
-8.5 | -0.372 | 0.05076 | -0.056 | -7.336
-8 | -0.463 | 0.00979 | -0.098 | -47.273
-7.5 | -0.435 | 0.00931 | -0.101 | -46.695
-7 | -0.384 | 0.00884 | -0.102 | -43.449
-6.5 | -0.327 | 0.00849 | -0.103 | -38.463
-6 | -0.265 | 0.00815 | -0.104 | -32.476
-5.5 | -0.199 | 0.00797 | -0.105 | -25.009
-5 | -0.132 | 0.00772 | -0.106 | -17.121
-4.5 | -0.064 | 0.00753 | -0.107 | -8.44
-4 | 0.006 | 0.0073 | -0.108 | 0.834
-3.5 | 0.076 | 0.00713 | -0.109 | 10.709
-3 | 0.147 | 0.00693 | -0.11 | 21.219
-2.5 | 0.218 | 0.00609 | -0.111 | 35.774
-2 | 0.289 | 0.00559 | -0.112 | 51.735
-1.5 | 0.36 | 0.00562 | -0.113 | 64.035
-1 | 0.431 | 0.00568 | -0.114 | 75.901
-0.5 | 0.501 | 0.00575 | -0.115 | 87.214
0 | 0.572 | 0.00583 | -0.116 | 98.144
0.5 | 0.643 | 0.00595 | -0.117 | 108.002
1 | 0.713 | 0.00603 | -0.118 | 118.218
1.5 | 0.784 | 0.00614 | -0.119 | 127.683
2 | 0.854 | 0.00601 | -0.12 | 142.221
2.5 | 0.925 | 0.00618 | -0.121 | 149.552
3 | 0.995 | 0.0064 | -0.122 | 155.543
3.5 | 1.058 | 0.00669 | -0.122 | 158.212
4 | 1.125 | 0.00811 | -0.123 | 138.747
4.5 | 1.185 | 0.00931 | -0.124 | 127.278
5 | 1.239 | 0.01106 | -0.124 | 112.069
5.5 | 1.292 | 0.01296 | -0.124 | 99.699
6 | 1.341 | 0.01412 | -0.125 | 94.991
6.5 | 1.383 | 0.01518 | -0.126 | 91.128
7 | 1.414 | 0.01634 | -0.127 | 86.535
7.5 | 1.428 | 0.01758 | -0.127 | 81.217
8 | 1.412 | 0.0189 | -0.128 | 74.702
8.5 | 1.306 | 0.02088 | -0.128 | 62.537
9 | 0.88 | 0.02279 | -0.128 | 38.591
9.5 | 0.908 | 0.02556 | -0.128 | 35.5
10 | 0.941 | 0.0253 | -0.13 | 37.207
10.5 | 0.967 | 0.02867 | -0.129 | 33.726
11 | 0.839 | 0.08207 | -0.071 | 10.227
11.5 | 0.882 | 0.07527 | -0.088 | 11.72
12 | 0.894 | 0.08888 | -0.074 | 10.063
12.5 | 0.919 | 0.09492 | -0.07 | 9.677

## 88. Re 6M Mach 0.50 (2)
BIGFOIL.COM POLAR EXPORT
NACA64A515
NACA64A515 |  |  |  | Cl Max: | 1.4725 | at alpha= | 11.5 | deg
XFOIL ncrit=9 |  |  |  | L/D Max: | 157.702 | at alpha= | 3.5 | deg
Re: | 6000000 |  |  | Cd Min: | 0.15104 | at alpha= | 16.5 | deg
Mach: | 0.5 |  |  | Cl=0 at alpha= | -3.8492 | deg
|  |  |  | @ Cl=0.1, Cd= | 0.0061628
|  |  |  | @ Cl=0.4, Cd= | 0.0047119
|  |  |  | @ Cl=0.6, Cd= | 0.0049521
alpha (deg) | Cl | Cd | Cm | Cl/Cd
-14 | -0.3252 | 0.12413 | -0.0847 | -2.6198
-13.5 | -0.3437 | 0.11119 | -0.0915 | -3.0911
-13 | -0.3519 | 0.10069 | -0.0975 | -3.4949
-12.5 | -0.3625 | 0.0903 | -0.1037 | -4.0144
-12 | -0.3791 | 0.07951 | -0.1105 | -4.768
-11.5 | -0.4035 | 0.06792 | -0.1183 | -5.9408
-11 | -0.4364 | 0.05374 | -0.128 | -8.1206
-10.5 | -0.4612 | 0.04224 | -0.1377 | -10.9186
-10 | -0.4967 | 0.03214 | -0.1452 | -15.4543
-9.5 | -0.5291 | 0.02398 | -0.1491 | -22.0642
-9 | -0.5668 | 0.01729 | -0.1454 | -32.782
-8.5 | -0.5515 | 0.01318 | -0.1395 | -41.8437
-8 | -0.5048 | 0.0108 | -0.1352 | -46.7407
-7.5 | -0.4393 | 0.00937 | -0.1331 | -46.8837
-7 | -0.3727 | 0.00859 | -0.1308 | -43.3877
-6.5 | -0.3116 | 0.00801 | -0.1277 | -38.9014
-6 | -0.2529 | 0.00752 | -0.1245 | -33.6303
-5.5 | -0.193 | 0.0072 | -0.1216 | -26.8056
-5 | -0.1332 | 0.00694 | -0.119 | -19.1931
-4.5 | -0.0745 | 0.00672 | -0.1164 | -11.0863
-4 | -0.0171 | 0.00651 | -0.1137 | -2.6267
-3.5 | 0.0396 | 0.00634 | -0.1111 | 6.2461
-3 | 0.0946 | 0.00618 | -0.1083 | 15.3074
-2.5 | 0.1479 | 0.00601 | -0.1053 | 24.609
-2 | 0.1957 | 0.00581 | -0.1012 | 33.6833
-1.5 | 0.2407 | 0.00554 | -0.0966 | 43.4477
-1 | 0.2838 | 0.00513 | -0.0918 | 55.3216
-0.5 | 0.3345 | 0.00473 | -0.0887 | 70.7188
0 | 0.3959 | 0.00471 | -0.0878 | 84.0552
0.5 | 0.4621 | 0.00474 | -0.0879 | 97.4895
1 | 0.5289 | 0.00482 | -0.0881 | 109.7303
2 | 0.6688 | 0.00508 | -0.0899 | 131.6535
2.5 | 0.7427 | 0.00522 | -0.0915 | 142.2797
3 | 0.8164 | 0.0054 | -0.093 | 151.1852
3.5 | 0.8989 | 0.0057 | -0.0964 | 157.7018
4 | 0.9531 | 0.00663 | -0.0944 | 143.7557
4.5 | 0.9959 | 0.00765 | -0.09 | 130.183
5 | 1.0236 | 0.00914 | -0.0833 | 111.9912
5.5 | 1.0626 | 0.01032 | -0.0785 | 102.9651
6 | 1.0942 | 0.01185 | -0.0728 | 92.3376
6.5 | 1.1353 | 0.01314 | -0.0686 | 86.4003
7 | 1.1758 | 0.01457 | -0.0643 | 80.7001
7.5 | 1.2148 | 0.01616 | -0.06 | 75.1733
8 | 1.2542 | 0.01788 | -0.0558 | 70.1454
8.5 | 1.2945 | 0.01969 | -0.0517 | 65.744
9 | 1.3333 | 0.02175 | -0.0477 | 61.3011
9.5 | 1.3691 | 0.02416 | -0.0436 | 56.668
10 | 1.4049 | 0.02681 | -0.0397 | 52.4021
10.5 | 1.4508 | 0.02996 | -0.0379 | 48.4246
11 | 1.4705 | 0.03391 | -0.0329 | 43.3648
11.5 | 1.4725 | 0.0393 | -0.0278 | 37.4682
12 | 1.4593 | 0.04616 | -0.0231 | 31.614
12.5 | 1.4388 | 0.05395 | -0.0194 | 26.6691
13 | 1.4071 | 0.06321 | -0.0172 | 22.2607
13.5 | 1.3757 | 0.07319 | -0.0166 | 18.7963
14 | 1.3421 | 0.08419 | -0.0181 | 15.9413
14.5 | 1.3018 | 0.09673 | -0.0216 | 13.4581
15 | 1.2596 | 0.11052 | -0.0272 | 11.397
15.5 | 1.2296 | 0.12376 | -0.0337 | 9.9354
16 | 1.2028 | 0.1372 | -0.0411 | 8.7668
16.5 | 1.1782 | 0.15104 | -0.0493 | 7.8006

## 89. Re 7M Mach 0.00 (1)
BIGFOIL.COM POLAR EXPORT
NACA64A515
NACA64A515 |  |  |  | Cl Max: | 1.564 | at alpha= | 12 | deg
JavaFoil+Calcfoil stall+Eppler ext transition |  |  |  | L/D Max: | 150.732 | at alpha= | 3 | deg
Re: | 7000000 |  |  | Cd Min: | 0.00522 | at alpha= | 0.5 | deg
Mach: | 0 |  |  | Cl=0 at alpha= | -4.0417 | deg
|  |  |  | @ Cl=0.1, Cd= | 0.0063406
|  |  |  | @ Cl=0.4, Cd= | 0.0052966
|  |  |  | @ Cl=0.6, Cd= | 0.0052693
alpha (deg) | Cl | Cd | Cm | Cl/Cd
-18.5 | -0.691 | 0.13819 | -0.038 | -5.002
-18 | -0.708 | 0.12956 | -0.039 | -5.463
-17.5 | -0.721 | 0.12137 | -0.04 | -5.942
-17 | -0.731 | 0.11482 | -0.042 | -6.363
-16.5 | -0.738 | 0.10805 | -0.043 | -6.833
-16 | -0.746 | 0.09813 | -0.046 | -7.607
-15.5 | -0.75 | 0.09145 | -0.047 | -8.203
-15 | -0.76 | 0.07738 | -0.052 | -9.817
-14.5 | -0.777 | 0.05792 | -0.059 | -13.414
-14 | -0.818 | 0.029 | -0.068 | -28.221
-13.5 | -0.819 | 0.02286 | -0.07 | -35.83
-13 | -0.818 | 0.01727 | -0.073 | -47.344
-12.5 | -0.805 | 0.01464 | -0.075 | -54.981
-12 | -0.8 | 0.01133 | -0.078 | -70.565
-11.5 | -0.772 | 0.00964 | -0.079 | -80.043
-11 | -0.742 | 0.00968 | -0.081 | -76.685
-10.5 | -0.703 | 0.00924 | -0.082 | -76.046
-10 | -0.66 | 0.00893 | -0.083 | -73.885
-9.5 | -0.614 | 0.00864 | -0.084 | -71.07
-9 | -0.566 | 0.00837 | -0.084 | -67.6
-8.5 | -0.515 | 0.00811 | -0.085 | -63.504
-8 | -0.462 | 0.00791 | -0.086 | -58.402
-7.5 | -0.407 | 0.00774 | -0.087 | -52.618
-7 | -0.351 | 0.00757 | -0.088 | -46.371
-6.5 | -0.293 | 0.00738 | -0.089 | -39.759
-6 | -0.235 | 0.00722 | -0.09 | -32.526
-5.5 | -0.176 | 0.00713 | -0.091 | -24.632
-5 | -0.116 | 0.00702 | -0.092 | -16.506
-4.5 | -0.055 | 0.00686 | -0.092 | -8.088
-4 | 0.005 | 0.00676 | -0.093 | 0.784
-3.5 | 0.066 | 0.00656 | -0.094 | 10.103
-3 | 0.128 | 0.00616 | -0.095 | 20.688
-2.5 | 0.189 | 0.00567 | -0.096 | 33.316
-2 | 0.251 | 0.00526 | -0.097 | 47.633
-1.5 | 0.312 | 0.00526 | -0.098 | 59.312
-1 | 0.373 | 0.00527 | -0.099 | 70.829
-0.5 | 0.434 | 0.00533 | -0.099 | 81.534
0 | 0.496 | 0.00538 | -0.1 | 92.16
0.5 | 0.557 | 0.00522 | -0.101 | 106.668
1 | 0.618 | 0.00529 | -0.102 | 116.767
1.5 | 0.679 | 0.00537 | -0.103 | 126.484
2 | 0.74 | 0.00542 | -0.104 | 136.491
2.5 | 0.801 | 0.00555 | -0.104 | 144.384
3 | 0.862 | 0.00572 | -0.105 | 150.732
3.5 | 0.918 | 0.00617 | -0.106 | 148.877
4 | 0.977 | 0.00703 | -0.107 | 138.942
4.5 | 1.036 | 0.00764 | -0.108 | 135.634
5 | 1.093 | 0.00852 | -0.108 | 128.238
5.5 | 1.148 | 0.00939 | -0.109 | 122.358
6 | 1.203 | 0.01062 | -0.11 | 113.241
6.5 | 1.252 | 0.01056 | -0.111 | 118.543
7 | 1.298 | 0.01165 | -0.111 | 111.453
7.5 | 1.342 | 0.01226 | -0.111 | 109.499
8 | 1.385 | 0.01282 | -0.112 | 108.099
8.5 | 1.424 | 0.01351 | -0.112 | 105.388
9 | 1.458 | 0.01408 | -0.113 | 103.571
9.5 | 1.488 | 0.01474 | -0.114 | 100.978
10 | 1.514 | 0.0154 | -0.114 | 98.259
10.5 | 1.534 | 0.01605 | -0.115 | 95.624
11 | 1.55 | 0.01685 | -0.115 | 92.03
11.5 | 1.561 | 0.01757 | -0.116 | 88.821
12 | 1.564 | 0.01854 | -0.116 | 84.364
12.5 | 1.558 | 0.0195 | -0.117 | 79.866
13 | 1.545 | 0.02056 | -0.117 | 75.134
13.5 | 1.525 | 0.02182 | -0.117 | 69.891
14 | 1.501 | 0.02308 | -0.118 | 65.057
14.5 | 1.472 | 0.02478 | -0.118 | 59.419
15 | 1.439 | 0.02633 | -0.118 | 54.659
15.5 | 1.403 | 0.02777 | -0.118 | 50.522
16 | 1.362 | 0.02989 | -0.119 | 45.58
16.5 | 1.317 | 0.03255 | -0.118 | 40.455
17 | 1.269 | 0.03564 | -0.118 | 35.602

## 90. Re 7M Mach 0.00 (2)
BIGFOIL.COM POLAR EXPORT
NACA64A515
NACA64A515 |  |  |  | Cl Max: | 1.7941 | at alpha= | 20 | deg
XFOIL ncrit=9 |  |  |  | L/D Max: | 147.66 | at alpha= | 3.5 | deg
Re: | 7000000 |  |  | Cd Min: | 0.06151 | at alpha= | 20 | deg
Mach: | 0 |  |  | Cl=0 at alpha= | -4.0059 | deg
|  |  |  | @ Cl=0.1, Cd= | 0.0055936
|  |  |  | @ Cl=0.4, Cd= | 0.0043621
|  |  |  | @ Cl=0.6, Cd= | 0.0045401
alpha (deg) | Cl | Cd | Cm | Cl/Cd
-20 | -1.4384 | 0.03355 | -0.1023 | -42.8733
-19.5 | -1.4348 | 0.02945 | -0.1028 | -48.7199
-19 | -1.4238 | 0.02634 | -0.1024 | -54.0547
-18.5 | -1.3857 | 0.02346 | -0.1066 | -59.0665
-18 | -1.3545 | 0.02107 | -0.1079 | -64.2857
-17.5 | -1.3278 | 0.01924 | -0.1077 | -69.0125
-17 | -1.3049 | 0.01741 | -0.1064 | -74.9512
-16.5 | -1.2794 | 0.01606 | -0.1041 | -79.6638
-16 | -1.2469 | 0.01513 | -0.1018 | -82.4124
-15.5 | -1.2119 | 0.01442 | -0.0994 | -84.043
-15 | -1.1696 | 0.01365 | -0.0981 | -85.685
-14.5 | -1.1234 | 0.01296 | -0.0975 | -86.6821
-14 | -1.0751 | 0.01242 | -0.0971 | -86.562
-13.5 | -1.029 | 0.01166 | -0.0963 | -88.2504
-13 | -0.9804 | 0.01104 | -0.0958 | -88.8043
-12.5 | -0.9299 | 0.01051 | -0.0955 | -88.4776
-12 | -0.8788 | 0.01002 | -0.0953 | -87.7046
-11.5 | -0.826 | 0.00963 | -0.0953 | -85.7736
-11 | -0.7728 | 0.00926 | -0.0954 | -83.4557
-10.5 | -0.7193 | 0.00887 | -0.0954 | -81.0936
-10 | -0.6659 | 0.00847 | -0.0955 | -78.6187
-9.5 | -0.6118 | 0.00807 | -0.0956 | -75.8116
-9 | -0.5554 | 0.00777 | -0.0963 | -71.4801
-8.5 | -0.4959 | 0.00753 | -0.0975 | -65.8566
-8 | -0.4304 | 0.0073 | -0.1001 | -58.9589
-7.5 | -0.3696 | 0.0071 | -0.1016 | -52.0563
-7 | -0.3142 | 0.00685 | -0.1018 | -45.8686
-6.5 | -0.2602 | 0.00663 | -0.1017 | -39.2459
-6 | -0.2064 | 0.00648 | -0.1016 | -31.8519
-5.5 | -0.1535 | 0.00632 | -0.1011 | -24.288
-5 | -0.1017 | 0.00615 | -0.1005 | -16.5366
-4.5 | -0.0503 | 0.006 | -0.0997 | -8.3833
-4 | 0.0006 | 0.00586 | -0.0988 | 0.10239
-3.5 | 0.0511 | 0.00574 | -0.0978 | 8.9024
-3 | 0.1012 | 0.00559 | -0.0967 | 18.1038
-2.5 | 0.1507 | 0.00543 | -0.0955 | 27.7532
-2 | 0.1975 | 0.00522 | -0.0937 | 37.8352
-1.5 | 0.2437 | 0.00498 | -0.0918 | 48.9357
-1 | 0.2865 | 0.00461 | -0.0892 | 62.1475
-0.5 | 0.3319 | 0.00434 | -0.0871 | 76.4747
1 | 0.4862 | 0.00439 | -0.0847 | 110.7517
1.5 | 0.5392 | 0.00442 | -0.0843 | 121.991
2 | 0.5926 | 0.00452 | -0.084 | 131.1062
2.5 | 0.6478 | 0.00467 | -0.0841 | 138.7152
3.5 | 0.7634 | 0.00517 | -0.0858 | 147.6596
4 | 0.8266 | 0.00624 | -0.0887 | 132.4679
4.5 | 0.8836 | 0.0068 | -0.0897 | 129.9412
5.5 | 0.9736 | 0.0082 | -0.0866 | 118.7317
6 | 1.0183 | 0.00881 | -0.085 | 115.5846
6.5 | 1.0628 | 0.00936 | -0.0834 | 113.547
7 | 1.1082 | 0.00982 | -0.0819 | 112.8513
7.5 | 1.1499 | 0.0104 | -0.0799 | 110.5673
8 | 1.1915 | 0.01098 | -0.0779 | 108.5155
8.5 | 1.2336 | 0.01154 | -0.0761 | 106.8977
9 | 1.2738 | 0.01217 | -0.0741 | 104.6672
9.5 | 1.3128 | 0.01288 | -0.0719 | 101.9255
10 | 1.352 | 0.0136 | -0.07 | 99.4118
10.5 | 1.4013 | 0.01416 | -0.0703 | 98.9619
11 | 1.4418 | 0.01507 | -0.069 | 95.6735
11.5 | 1.4734 | 0.01616 | -0.0661 | 91.1757
12 | 1.5062 | 0.01722 | -0.0635 | 87.4681
12.5 | 1.5375 | 0.0184 | -0.0609 | 83.5598
13 | 1.5649 | 0.01984 | -0.058 | 78.876
13.5 | 1.5921 | 0.02137 | -0.0552 | 74.5016
14 | 1.6177 | 0.02304 | -0.0525 | 70.2127
14.5 | 1.6439 | 0.02475 | -0.0501 | 66.4202
15 | 1.6672 | 0.02675 | -0.0476 | 62.3252
15.5 | 1.6877 | 0.02904 | -0.0451 | 58.1164
16 | 1.7085 | 0.03142 | -0.0429 | 54.3762
16.5 | 1.7234 | 0.03438 | -0.0405 | 50.128
17 | 1.7414 | 0.03719 | -0.0387 | 46.8244
17.5 | 1.7577 | 0.04024 | -0.0369 | 43.6804
18 | 1.7701 | 0.04373 | -0.0353 | 40.4779
18.5 | 1.7785 | 0.04774 | -0.0338 | 37.2539
19 | 1.7852 | 0.05205 | -0.0326 | 34.2978
19.5 | 1.7905 | 0.0566 | -0.0316 | 31.6343
20 | 1.7941 | 0.06151 | -0.031 | 29.1676

## 91. Re 7M Mach 0.10 (1)
BIGFOIL.COM POLAR EXPORT
NACA64A515
NACA64A515 |  |  |  | Cl Max: | 1.555 | at alpha= | 11.5 | deg
JavaFoil+Calcfoil stall+Eppler ext transition |  |  |  | L/D Max: | 151.068 | at alpha= | 3 | deg
Re: | 7000000 |  |  | Cd Min: | 0.00522 | at alpha= | 0.5 | deg
Mach: | 0.1 |  |  | Cl=0 at alpha= | -4.041 | deg
|  |  |  | @ Cl=0.1, Cd= | 0.0063536
|  |  |  | @ Cl=0.4, Cd= | 0.0052987
|  |  |  | @ Cl=0.6, Cd= | 0.0052729
alpha (deg) | Cl | Cd | Cm | Cl/Cd
-18 | -0.671 | 0.13455 | -0.038 | -4.99
-17.5 | -0.688 | 0.12574 | -0.039 | -5.471
-17 | -0.701 | 0.11735 | -0.041 | -5.974
-16.5 | -0.712 | 0.11107 | -0.042 | -6.408
-16 | -0.72 | 0.10415 | -0.043 | -6.914
-15.5 | -0.726 | 0.09711 | -0.045 | -7.481
-15 | -0.736 | 0.08422 | -0.05 | -8.743
-14.5 | -0.744 | 0.0727 | -0.054 | -10.228
-14 | -0.786 | 0.03909 | -0.065 | -20.117
-13.5 | -0.803 | 0.02557 | -0.07 | -31.398
-13 | -0.807 | 0.01826 | -0.073 | -44.227
-12.5 | -0.798 | 0.0151 | -0.075 | -52.843
-12 | -0.794 | 0.01172 | -0.078 | -67.777
-11.5 | -0.768 | 0.01082 | -0.079 | -71.006
-11 | -0.742 | 0.00983 | -0.081 | -75.477
-10.5 | -0.703 | 0.00937 | -0.082 | -74.988
-10 | -0.66 | 0.00902 | -0.083 | -73.224
-9.5 | -0.615 | 0.00866 | -0.084 | -70.986
-9 | -0.567 | 0.00839 | -0.085 | -67.594
-8.5 | -0.516 | 0.00817 | -0.086 | -63.246
-8 | -0.464 | 0.00793 | -0.087 | -58.492
-7.5 | -0.409 | 0.00777 | -0.088 | -52.633
-7 | -0.352 | 0.00758 | -0.088 | -46.494
-6.5 | -0.295 | 0.00739 | -0.089 | -39.88
-6 | -0.236 | 0.00727 | -0.09 | -32.477
-5.5 | -0.176 | 0.00714 | -0.091 | -24.71
-5 | -0.116 | 0.00702 | -0.092 | -16.575
-4.5 | -0.056 | 0.00687 | -0.093 | -8.115
-4 | 0.005 | 0.00676 | -0.094 | 0.787
-3.5 | 0.067 | 0.00657 | -0.095 | 10.147
-3 | 0.128 | 0.00617 | -0.096 | 20.771
-2.5 | 0.19 | 0.00569 | -0.096 | 33.342
-2 | 0.252 | 0.00527 | -0.097 | 47.833
-1.5 | 0.313 | 0.00529 | -0.098 | 59.247
-1 | 0.375 | 0.00527 | -0.099 | 71.119
-0.5 | 0.436 | 0.00534 | -0.1 | 81.668
0 | 0.498 | 0.00539 | -0.101 | 92.421
0.5 | 0.559 | 0.00522 | -0.102 | 107.077
1 | 0.621 | 0.0053 | -0.102 | 117.199
1.5 | 0.682 | 0.00537 | -0.103 | 126.939
2 | 0.744 | 0.00545 | -0.104 | 136.373
2.5 | 0.805 | 0.00556 | -0.105 | 144.731
3 | 0.866 | 0.00573 | -0.106 | 151.068
3.5 | 0.923 | 0.00622 | -0.107 | 148.447
4 | 0.982 | 0.00707 | -0.107 | 138.96
4.5 | 1.041 | 0.00768 | -0.108 | 135.595
5 | 1.098 | 0.00857 | -0.109 | 128.132
5.5 | 1.154 | 0.00943 | -0.11 | 122.389
6 | 1.208 | 0.01064 | -0.111 | 113.59
6.5 | 1.257 | 0.01067 | -0.111 | 117.782
7 | 1.302 | 0.0118 | -0.111 | 110.355
7.5 | 1.347 | 0.01237 | -0.112 | 108.931
8 | 1.39 | 0.01293 | -0.112 | 107.454
8.5 | 1.428 | 0.01365 | -0.113 | 104.607
9 | 1.461 | 0.01427 | -0.114 | 102.403
9.5 | 1.49 | 0.01491 | -0.114 | 99.957
10 | 1.514 | 0.0156 | -0.115 | 97.084
10.5 | 1.534 | 0.01635 | -0.115 | 93.808
11 | 1.547 | 0.0172 | -0.116 | 89.955
11.5 | 1.555 | 0.01787 | -0.116 | 87.014
12 | 1.555 | 0.01887 | -0.117 | 82.438
12.5 | 1.545 | 0.01986 | -0.117 | 77.825
13 | 1.527 | 0.02111 | -0.118 | 72.345
13.5 | 1.503 | 0.02241 | -0.118 | 67.095
14 | 1.474 | 0.02389 | -0.118 | 61.717
14.5 | 1.44 | 0.02551 | -0.118 | 56.457
15 | 1.402 | 0.02711 | -0.119 | 51.714
15.5 | 1.358 | 0.02922 | -0.119 | 46.468
16 | 1.309 | 0.03192 | -0.119 | 41.015
16.5 | 1.259 | 0.03432 | -0.118 | 36.691

## 92. Re 7M Mach 0.10 (2)
BIGFOIL.COM POLAR EXPORT
NACA64A515
NACA64A515 |  |  |  | Cl Max: | 1.7858 | at alpha= | 20 | deg
XFOIL ncrit=9 |  |  |  | L/D Max: | 148.205 | at alpha= | 3.5 | deg
Re: | 7000000 |  |  | Cd Min: | 0.06499 | at alpha= | 20 | deg
Mach: | 0.1 |  |  | Cl=0 at alpha= | -4.0019 | deg
|  |  |  | @ Cl=0.1, Cd= | 0.0056133
|  |  |  | @ Cl=0.4, Cd= | 0.0043312
|  |  |  | @ Cl=0.6, Cd= | 0.0045455
alpha (deg) | Cl | Cd | Cm | Cl/Cd
-20 | -1.4057 | 0.03898 | -0.104 | -36.0621
-19.5 | -1.4148 | 0.03334 | -0.1054 | -42.4355
-19 | -1.4106 | 0.0293 | -0.1056 | -48.1433
-18.5 | -1.3866 | 0.02584 | -0.1081 | -53.661
-18 | -1.3515 | 0.02287 | -0.1111 | -59.0949
-17.5 | -1.3254 | 0.0208 | -0.1109 | -63.7212
-17 | -1.3002 | 0.01879 | -0.1104 | -69.1964
-16.5 | -1.278 | 0.01696 | -0.1085 | -75.3538
-16 | -1.2498 | 0.01572 | -0.106 | -79.5038
-15.5 | -1.2143 | 0.01488 | -0.1036 | -81.6062
-15 | -1.1777 | 0.01408 | -0.1011 | -83.6435
-14.5 | -1.1318 | 0.0133 | -0.1002 | -85.0977
-14 | -1.0832 | 0.01271 | -0.0995 | -85.2242
-13.5 | -1.0354 | 0.01203 | -0.0987 | -86.0682
-13 | -0.9874 | 0.0113 | -0.0979 | -87.3805
-12.5 | -0.937 | 0.01071 | -0.0975 | -87.4883
-12 | -0.8855 | 0.01019 | -0.0971 | -86.8989
-11.5 | -0.8323 | 0.00977 | -0.0969 | -85.1894
-11 | -0.7787 | 0.00937 | -0.0968 | -83.1057
-10.5 | -0.7247 | 0.00897 | -0.0968 | -80.7915
-10 | -0.67 | 0.00862 | -0.0969 | -77.7262
-9.5 | -0.6161 | 0.00815 | -0.0968 | -75.5951
-9 | -0.5593 | 0.00783 | -0.0973 | -71.4304
-8.5 | -0.4994 | 0.00758 | -0.0985 | -65.8839
-8 | -0.4334 | 0.00734 | -0.101 | -59.0463
-7.5 | -0.3722 | 0.00713 | -0.1024 | -52.202
-7 | -0.3163 | 0.00688 | -0.1026 | -45.9738
-6.5 | -0.2621 | 0.00665 | -0.1024 | -39.4135
-6 | -0.208 | 0.0065 | -0.1022 | -32
-5.5 | -0.1547 | 0.00635 | -0.1018 | -24.3622
-5 | -0.1028 | 0.00617 | -0.101 | -16.6613
-4.5 | -0.051 | 0.00601 | -0.1002 | -8.4859
-4 | 0.0002 | 0.00587 | -0.0993 | 0.034072
-3.5 | 0.051 | 0.00576 | -0.0983 | 8.8542
-3 | 0.1011 | 0.00561 | -0.0971 | 18.0214
-2.5 | 0.1509 | 0.00545 | -0.0958 | 27.6881
-1.5 | 0.2443 | 0.005 | -0.0921 | 48.86
-1 | 0.2871 | 0.00462 | -0.0894 | 62.1429
-0.5 | 0.3328 | 0.00435 | -0.0874 | 76.5057
0 | 0.3835 | 0.00432 | -0.0863 | 88.7731
1 | 0.4868 | 0.00439 | -0.0846 | 110.8884
1.5 | 0.5401 | 0.00443 | -0.0842 | 121.9187
2 | 0.5942 | 0.00453 | -0.0839 | 131.17
2.5 | 0.6502 | 0.00468 | -0.0842 | 138.9316
3 | 0.7074 | 0.00487 | -0.0848 | 145.2567
3.5 | 0.7677 | 0.00518 | -0.0862 | 148.2046
4 | 0.8312 | 0.00626 | -0.089 | 132.7796
4.5 | 0.8872 | 0.00682 | -0.0897 | 130.088
5 | 0.931 | 0.00763 | -0.0879 | 122.0183
5.5 | 0.9773 | 0.00825 | -0.0865 | 118.4606
6 | 1.0218 | 0.00887 | -0.0848 | 115.1973
6.5 | 1.0661 | 0.00942 | -0.083 | 113.1741
7 | 1.1113 | 0.0099 | -0.0814 | 112.2525
7.5 | 1.153 | 0.0105 | -0.0792 | 109.8095
8 | 1.1944 | 0.01111 | -0.0771 | 107.5068
8.5 | 1.2365 | 0.01169 | -0.0752 | 105.7742
9 | 1.2769 | 0.01235 | -0.0731 | 103.3927
9.5 | 1.3161 | 0.01308 | -0.071 | 100.6193
10 | 1.355 | 0.01385 | -0.0689 | 97.8339
10.5 | 1.4038 | 0.01445 | -0.0689 | 97.1488
11 | 1.4445 | 0.01542 | -0.0676 | 93.677
11.5 | 1.4759 | 0.01657 | -0.0646 | 89.0706
12 | 1.5095 | 0.01765 | -0.062 | 85.5241
12.5 | 1.5403 | 0.01892 | -0.0593 | 81.4112
13 | 1.5669 | 0.02047 | -0.0562 | 76.5462
13.5 | 1.5936 | 0.02211 | -0.0533 | 72.076
14 | 1.6202 | 0.02379 | -0.0507 | 68.1042
14.5 | 1.6453 | 0.02569 | -0.0481 | 64.0444
15 | 1.6666 | 0.02793 | -0.0454 | 59.6706
15.5 | 1.6863 | 0.03042 | -0.0429 | 55.4339
16 | 1.7068 | 0.03296 | -0.0407 | 51.784
16.5 | 1.7239 | 0.03587 | -0.0385 | 48.0597
17 | 1.7398 | 0.03899 | -0.0366 | 44.6217
17.5 | 1.7541 | 0.04237 | -0.0348 | 41.3996
18 | 1.7646 | 0.04619 | -0.0331 | 38.2031
18.5 | 1.7707 | 0.05061 | -0.0317 | 34.9872
19 | 1.7785 | 0.05495 | -0.0306 | 32.3658
19.5 | 1.783 | 0.05978 | -0.0298 | 29.826
20 | 1.7858 | 0.06499 | -0.0293 | 27.4781

## 93. Re 7M Mach 0.25 (1)
BIGFOIL.COM POLAR EXPORT
NACA64A515
NACA64A515 |  |  |  | Cl Max: | 1.516 | at alpha= | 10.5 | deg
JavaFoil+Calcfoil stall+Eppler ext transition |  |  |  | L/D Max: | 152.425 | at alpha= | 3 | deg
Re: | 7000000 |  |  | Cd Min: | 0.00529 | at alpha= | 0.5 | deg
Mach: | 0.25 |  |  | Cl=0 at alpha= | -4.0403 | deg
|  |  |  | @ Cl=0.1, Cd= | 0.00656
|  |  |  | @ Cl=0.4, Cd= | 0.0053464
|  |  |  | @ Cl=0.6, Cd= | 0.0053218
alpha (deg) | Cl | Cd | Cm | Cl/Cd
-17 | -0.441 | 0.14414 | -0.035 | -3.059
-16.5 | -0.483 | 0.13117 | -0.036 | -3.685
-16 | -0.522 | 0.12326 | -0.037 | -4.232
-15.5 | -0.556 | 0.11174 | -0.04 | -4.976
-15 | -0.584 | 0.10521 | -0.04 | -5.554
-14.5 | -0.608 | 0.09718 | -0.042 | -6.258
-14 | -0.627 | 0.08995 | -0.045 | -6.966
-13.5 | -0.645 | 0.07762 | -0.051 | -8.305
-13 | -0.652 | 0.07114 | -0.053 | -9.166
-12.5 | -0.714 | 0.02943 | -0.071 | -24.253
-12 | -0.732 | 0.0182 | -0.076 | -40.204
-11.5 | -0.723 | 0.01461 | -0.079 | -49.493
-11 | -0.718 | 0.01116 | -0.082 | -64.317
-10.5 | -0.697 | 0.00997 | -0.085 | -69.883
-10 | -0.66 | 0.00949 | -0.085 | -69.563
-9.5 | -0.619 | 0.00904 | -0.086 | -68.443
-9 | -0.573 | 0.00875 | -0.087 | -65.51
-8.5 | -0.524 | 0.00841 | -0.088 | -62.325
-8 | -0.472 | 0.00817 | -0.089 | -57.812
-7.5 | -0.417 | 0.00795 | -0.09 | -52.497
-7 | -0.36 | 0.00774 | -0.091 | -46.569
-6.5 | -0.302 | 0.00753 | -0.092 | -40.04
-6 | -0.242 | 0.00738 | -0.093 | -32.783
-5.5 | -0.181 | 0.00724 | -0.094 | -24.982
-5 | -0.119 | 0.00707 | -0.095 | -16.884
-4.5 | -0.057 | 0.00694 | -0.095 | -8.237
-4 | 0.005 | 0.00686 | -0.096 | 0.797
-3.5 | 0.068 | 0.00665 | -0.097 | 10.291
-3 | 0.132 | 0.00647 | -0.098 | 20.36
-2.5 | 0.195 | 0.00578 | -0.099 | 33.771
-2 | 0.259 | 0.00532 | -0.1 | 48.648
-1.5 | 0.322 | 0.00533 | -0.101 | 60.478
-1 | 0.385 | 0.00533 | -0.102 | 72.316
-0.5 | 0.449 | 0.0054 | -0.103 | 83.024
0 | 0.512 | 0.00546 | -0.104 | 93.697
0.5 | 0.575 | 0.00529 | -0.104 | 108.712
1 | 0.638 | 0.00537 | -0.105 | 118.736
1.5 | 0.701 | 0.00542 | -0.106 | 129.258
2 | 0.764 | 0.00551 | -0.107 | 138.628
2.5 | 0.827 | 0.00565 | -0.108 | 146.257
3 | 0.89 | 0.00584 | -0.109 | 152.425
3.5 | 0.948 | 0.0064 | -0.11 | 148.168
4 | 1.009 | 0.00729 | -0.11 | 138.447
4.5 | 1.069 | 0.00797 | -0.111 | 134.057
5 | 1.127 | 0.00921 | -0.112 | 122.383
5.5 | 1.184 | 0.01051 | -0.113 | 112.686
6 | 1.235 | 0.01064 | -0.113 | 116.013
6.5 | 1.282 | 0.01155 | -0.114 | 110.979
7 | 1.328 | 0.01242 | -0.114 | 106.943
7.5 | 1.372 | 0.01306 | -0.115 | 105.1
8 | 1.413 | 0.0138 | -0.115 | 102.388
8.5 | 1.447 | 0.01447 | -0.116 | 99.997
9 | 1.475 | 0.01515 | -0.117 | 97.367
9.5 | 1.496 | 0.01596 | -0.117 | 93.744
10 | 1.51 | 0.01679 | -0.118 | 89.903
10.5 | 1.516 | 0.01767 | -0.118 | 85.772
11 | 1.512 | 0.01874 | -0.119 | 80.68
11.5 | 1.5 | 0.01981 | -0.119 | 75.722
12 | 1.475 | 0.02107 | -0.12 | 69.997
12.5 | 1.433 | 0.02256 | -0.12 | 63.502
13 | 1.38 | 0.02431 | -0.12 | 56.76
13.5 | 1.317 | 0.02603 | -0.12 | 50.588
14 | 1.243 | 0.0287 | -0.12 | 43.292
14.5 | 1.155 | 0.03222 | -0.12 | 35.855
15 | 1.056 | 0.03776 | -0.118 | 27.965
15.5 | 0.859 | 0.09552 | -0.091 | 8.992

## 94. Re 7M Mach 0.25 (2)
BIGFOIL.COM POLAR EXPORT
NACA64A515
NACA64A515 |  |  |  | Cl Max: | 1.7313 | at alpha= | 18.5 | deg
XFOIL ncrit=9 |  |  |  | L/D Max: | 150.743 | at alpha= | 3.5 | deg
Re: | 7000000 |  |  | Cd Min: | 0.16566 | at alpha= | -20 | deg
Mach: | 0.25 |  |  | Cl=0 at alpha= | -3.9751 | deg
|  |  |  | @ Cl=0.1, Cd= | 0.0056825
|  |  |  | @ Cl=0.4, Cd= | 0.0043811
|  |  |  | @ Cl=0.6, Cd= | 0.0045888
alpha (deg) | Cl | Cd | Cm | Cl/Cd
-20 | -0.6639 | 0.16566 | -0.0372 | -4.0076
-19.5 | -1.0333 | 0.09422 | -0.0829 | -10.9669
-19 | -1.1651 | 0.0682 | -0.1007 | -17.0836
-18.5 | -1.2175 | 0.05474 | -0.1094 | -22.2415
-18 | -1.2518 | 0.04505 | -0.1144 | -27.7869
-17.5 | -1.2581 | 0.03692 | -0.1205 | -34.0764
-17 | -1.2515 | 0.03057 | -0.1253 | -40.9388
-16.5 | -1.245 | 0.02619 | -0.1257 | -47.5372
-16 | -1.228 | 0.02278 | -0.1254 | -53.9069
-15.5 | -1.2037 | 0.02008 | -0.1246 | -59.9452
-15 | -1.1825 | 0.01757 | -0.1228 | -67.3022
-14.5 | -1.1523 | 0.01604 | -0.1195 | -71.8392
-14 | -1.1137 | 0.015 | -0.1162 | -74.2467
-13.5 | -1.0732 | 0.01398 | -0.1129 | -76.7668
-13 | -1.0224 | 0.01309 | -0.1112 | -78.1054
-12.5 | -0.9699 | 0.01235 | -0.1097 | -78.5344
-12 | -0.9207 | 0.01134 | -0.1078 | -81.1905
-11.5 | -0.8657 | 0.01073 | -0.1066 | -80.6803
-11 | -0.8105 | 0.01012 | -0.1056 | -80.0889
-10.5 | -0.7537 | 0.00962 | -0.1048 | -78.3472
-10 | -0.6964 | 0.00916 | -0.1042 | -76.0262
-9.5 | -0.6379 | 0.00877 | -0.1039 | -72.7366
-9 | -0.5805 | 0.00821 | -0.1035 | -70.7065
-8.5 | -0.5183 | 0.00789 | -0.1042 | -65.6907
-7.5 | -0.3866 | 0.00733 | -0.1072 | -52.7422
-7 | -0.3279 | 0.00711 | -0.1071 | -46.1181
-6.5 | -0.2726 | 0.0068 | -0.1064 | -40.0882
-6 | -0.217 | 0.0066 | -0.1059 | -32.8788
-5.5 | -0.1619 | 0.00645 | -0.1051 | -25.1008
-5 | -0.1085 | 0.00628 | -0.1041 | -17.2771
-4.5 | -0.0552 | 0.00612 | -0.1031 | -9.0196
-4 | -0.0026 | 0.00595 | -0.1019 | -0.43697
-3.5 | 0.0497 | 0.00582 | -0.1007 | 8.5395
-3 | 0.1009 | 0.00568 | -0.0993 | 17.7641
-2.5 | 0.1514 | 0.00554 | -0.0978 | 27.3285
-2 | 0.2004 | 0.00531 | -0.0959 | 37.7401
-1.5 | 0.2476 | 0.00508 | -0.0937 | 48.7402
-1 | 0.2904 | 0.00473 | -0.0907 | 61.3953
-0.5 | 0.3367 | 0.0044 | -0.0884 | 76.5227
0.5 | 0.4373 | 0.00437 | -0.0852 | 100.0686
1 | 0.4908 | 0.00442 | -0.0844 | 111.0407
1.5 | 0.5475 | 0.00448 | -0.0843 | 122.2098
2 | 0.6054 | 0.0046 | -0.0845 | 131.6087
2.5 | 0.6656 | 0.00475 | -0.0852 | 140.1263
3 | 0.7284 | 0.00493 | -0.0866 | 147.7485
3.5 | 0.7914 | 0.00525 | -0.0881 | 150.7429
4 | 0.8538 | 0.00637 | -0.0902 | 134.0345
4.5 | 0.9081 | 0.00694 | -0.09 | 130.8501
5 | 0.951 | 0.00784 | -0.0876 | 121.301
5.5 | 0.9969 | 0.00849 | -0.0856 | 117.4205
6 | 1.0394 | 0.00919 | -0.0829 | 113.1012
6.5 | 1.0833 | 0.00982 | -0.0806 | 110.3157
7 | 1.1269 | 0.01044 | -0.0782 | 107.9406
8 | 1.2098 | 0.0119 | -0.073 | 101.6639
8.5 | 1.2515 | 0.01264 | -0.0705 | 99.0111
9 | 1.2918 | 0.01348 | -0.068 | 95.8309
9.5 | 1.331 | 0.0144 | -0.0653 | 92.4306
10 | 1.3712 | 0.01534 | -0.0629 | 89.3872
10.5 | 1.4158 | 0.01625 | -0.0616 | 87.1262
11 | 1.4575 | 0.0176 | -0.0601 | 82.8125
11.5 | 1.4907 | 0.01897 | -0.0569 | 78.582
12 | 1.5214 | 0.02054 | -0.0536 | 74.0701
12.5 | 1.5487 | 0.02241 | -0.0502 | 69.1075
13 | 1.5768 | 0.02433 | -0.047 | 64.8089
13.5 | 1.6031 | 0.0265 | -0.044 | 60.4943
14 | 1.6263 | 0.02898 | -0.0409 | 56.118
14.5 | 1.6461 | 0.03186 | -0.0379 | 51.6667
15 | 1.6662 | 0.03487 | -0.0352 | 47.7832
15.5 | 1.6842 | 0.03816 | -0.0327 | 44.1352
16 | 1.6998 | 0.04179 | -0.0304 | 40.6748
16.5 | 1.7088 | 0.04615 | -0.0281 | 37.0271
17 | 1.7187 | 0.05059 | -0.0263 | 33.9731
17.5 | 1.7261 | 0.05545 | -0.0248 | 31.1289
18 | 1.7309 | 0.0607 | -0.0236 | 28.5157
18.5 | 1.7313 | 0.06667 | -0.0229 | 25.9682
19 | 1.7272 | 0.0732 | -0.0225 | 23.5956
19.5 | 1.7153 | 0.08091 | -0.0229 | 21.2001
20 | 1.7087 | 0.08823 | -0.0237 | 19.3664

## 95. Re 7M Mach 0.50 (1)
BIGFOIL.COM POLAR EXPORT
NACA64A515
NACA64A515 |  |  |  | Cl Max: | 1.428 | at alpha= | 7.5 | deg
JavaFoil+Calcfoil stall+Eppler ext transition |  |  |  | L/D Max: | 156.23 | at alpha= | 3 | deg
Re: | 7000000 |  |  | Cd Min: | 0.00556 | at alpha= | -1.5 | deg
Mach: | 0.5 |  |  | Cl=0 at alpha= | -4.0429 | deg
|  |  |  | @ Cl=0.1, Cd= | 0.0069794
|  |  |  | @ Cl=0.4, Cd= | 0.0055769
|  |  |  | @ Cl=0.6, Cd= | 0.0057815
alpha (deg) | Cl | Cd | Cm | Cl/Cd
-20 | -0.896 | 0.15068 | -0.044 | -5.946
-19.5 | -0.868 | 0.14721 | -0.044 | -5.898
-19 | -0.841 | 0.14568 | -0.045 | -5.77
-18.5 | -0.815 | 0.14221 | -0.046 | -5.733
-18 | -0.786 | 0.13632 | -0.046 | -5.769
-17.5 | -0.757 | 0.13121 | -0.045 | -5.771
-17 | -0.729 | 0.12851 | -0.045 | -5.669
-16.5 | -0.701 | 0.12161 | -0.045 | -5.765
-16 | -0.674 | 0.11621 | -0.046 | -5.796
-15.5 | -0.646 | 0.11274 | -0.047 | -5.73
-15 | -0.617 | 0.10893 | -0.046 | -5.666
-14.5 | -0.589 | 0.10092 | -0.046 | -5.841
-14 | -0.562 | 0.09285 | -0.047 | -6.05
-13.5 | -0.534 | 0.08664 | -0.048 | -6.165
-13 | -0.505 | 0.09297 | -0.046 | -5.43
-12.5 | -0.477 | 0.0862 | -0.047 | -5.534
-12 | -0.45 | 0.07732 | -0.05 | -5.826
-11.5 | -0.424 | 0.07003 | -0.054 | -6.054
-11 | -0.399 | 0.06216 | -0.059 | -6.416
-10.5 | -0.364 | 0.07146 | -0.046 | -5.094
-10 | -0.337 | 0.06474 | -0.05 | -5.203
-9.5 | -0.311 | 0.05633 | -0.057 | -5.522
-9 | -0.33 | 0.01455 | -0.092 | -22.659
-8.5 | -0.377 | 0.04651 | -0.064 | -8.108
-8 | -0.468 | 0.00981 | -0.1 | -47.69
-7.5 | -0.435 | 0.00916 | -0.101 | -47.475
-7 | -0.384 | 0.00867 | -0.102 | -44.306
-6.5 | -0.327 | 0.0083 | -0.103 | -39.332
-6 | -0.265 | 0.00804 | -0.104 | -32.925
-5.5 | -0.199 | 0.0078 | -0.105 | -25.576
-5 | -0.132 | 0.00756 | -0.106 | -17.493
-4.5 | -0.064 | 0.00744 | -0.107 | -8.537
-4 | 0.006 | 0.00721 | -0.108 | 0.845
-3.5 | 0.076 | 0.00702 | -0.109 | 10.872
-3 | 0.147 | 0.0069 | -0.11 | 21.299
-2.5 | 0.218 | 0.00615 | -0.111 | 35.424
-2 | 0.289 | 0.00579 | -0.112 | 50.012
-1.5 | 0.36 | 0.00556 | -0.113 | 64.74
-1 | 0.431 | 0.00559 | -0.114 | 77.122
-0.5 | 0.501 | 0.00568 | -0.115 | 88.277
0 | 0.572 | 0.00575 | -0.116 | 99.457
0.5 | 0.643 | 0.00583 | -0.117 | 110.283
1 | 0.713 | 0.00567 | -0.118 | 125.745
1.5 | 0.784 | 0.00577 | -0.119 | 135.767
2 | 0.854 | 0.00592 | -0.12 | 144.316
2.5 | 0.925 | 0.00611 | -0.121 | 151.239
3 | 0.995 | 0.00637 | -0.122 | 156.23
3.5 | 1.058 | 0.00743 | -0.122 | 142.352
4 | 1.125 | 0.00851 | -0.123 | 132.196
4.5 | 1.184 | 0.00955 | -0.124 | 124.042
5 | 1.238 | 0.01179 | -0.124 | 104.988
5.5 | 1.293 | 0.01276 | -0.125 | 101.31
6 | 1.342 | 0.01383 | -0.125 | 97.074
6.5 | 1.384 | 0.0148 | -0.126 | 93.533
7 | 1.415 | 0.01593 | -0.127 | 88.83
7.5 | 1.428 | 0.01709 | -0.127 | 83.576
8 | 1.413 | 0.0184 | -0.128 | 76.797
8.5 | 1.307 | 0.02025 | -0.128 | 64.566
9 | 0.88 | 0.02222 | -0.129 | 39.615
9.5 | 0.909 | 0.02481 | -0.129 | 36.637
10 | 0.942 | 0.02455 | -0.13 | 38.383
10.5 | 0.969 | 0.02767 | -0.13 | 35.023
11 | 0.839 | 0.08193 | -0.071 | 10.246
11.5 | 1.019 | 0.03226 | -0.129 | 31.573
12 | 0.899 | 0.08595 | -0.079 | 10.457
12.5 | 0.921 | 0.0877 | -0.073 | 10.497

## 96. Re 7M Mach 0.50 (2)
BIGFOIL.COM POLAR EXPORT
NACA64A515
NACA64A515 |  |  |  | Cl Max: | 1.4894 | at alpha= | 11.5 | deg
XFOIL ncrit=9 |  |  |  | L/D Max: | 161.584 | at alpha= | 3.5 | deg
Re: | 7000000 |  |  | Cd Min: | 0.1496 | at alpha= | 16.5 | deg
Mach: | 0.5 |  |  | Cl=0 at alpha= | -3.844 | deg
|  |  |  | @ Cl=0.1, Cd= | 0.0060081
|  |  |  | @ Cl=0.4, Cd= | 0.0045904
|  |  |  | @ Cl=0.6, Cd= | 0.0047953
alpha (deg) | Cl | Cd | Cm | Cl/Cd
-14 | -0.3404 | 0.12158 | -0.0856 | -2.7998
-13.5 | -0.3636 | 0.10812 | -0.093 | -3.3629
-13 | -0.3796 | 0.09671 | -0.0999 | -3.9251
-12.5 | -0.3931 | 0.08619 | -0.1064 | -4.5609
-12 | -0.4074 | 0.07592 | -0.113 | -5.3662
-11.5 | -0.425 | 0.06519 | -0.1202 | -6.5194
-11 | -0.4552 | 0.05129 | -0.13 | -8.875
-10.5 | -0.4803 | 0.04036 | -0.1392 | -11.9004
-10 | -0.5116 | 0.03096 | -0.1459 | -16.5245
-9.5 | -0.541 | 0.0232 | -0.1493 | -23.319
-9 | -0.5775 | 0.01686 | -0.1445 | -34.2527
-8.5 | -0.566 | 0.01233 | -0.1383 | -45.9043
-8 | -0.5152 | 0.0102 | -0.134 | -50.5098
-7 | -0.379 | 0.00826 | -0.1299 | -45.8838
-6.5 | -0.3168 | 0.00772 | -0.1269 | -41.0363
-6 | -0.255 | 0.00733 | -0.1242 | -34.7885
-5.5 | -0.195 | 0.00699 | -0.1213 | -27.897
-5 | -0.1349 | 0.00675 | -0.1187 | -19.9852
-4.5 | -0.0754 | 0.00657 | -0.1163 | -11.4764
-4 | -0.018 | 0.00637 | -0.1136 | -2.8257
-3.5 | 0.0397 | 0.0062 | -0.1112 | 6.4032
-3 | 0.0957 | 0.00602 | -0.1086 | 15.897
-2.5 | 0.1501 | 0.00587 | -0.1058 | 25.5707
-2 | 0.1975 | 0.00571 | -0.1016 | 34.5884
-1.5 | 0.2448 | 0.00546 | -0.0974 | 44.8352
-1 | 0.2893 | 0.0051 | -0.0929 | 56.7255
-0.5 | 0.3376 | 0.00472 | -0.0893 | 71.5254
0 | 0.3995 | 0.00459 | -0.0885 | 87.037
0.5 | 0.4645 | 0.00464 | -0.0884 | 100.1078
1 | 0.5322 | 0.00471 | -0.0888 | 112.9936
1.5 | 0.6037 | 0.0048 | -0.0901 | 125.7708
2 | 0.6749 | 0.00495 | -0.0912 | 136.3434
2.5 | 0.7476 | 0.00511 | -0.0926 | 146.3014
3 | 0.824 | 0.0053 | -0.0947 | 155.4717
3.5 | 0.9081 | 0.00562 | -0.0984 | 161.5836
4 | 0.9481 | 0.00685 | -0.0937 | 138.4088
4.5 | 0.9929 | 0.00778 | -0.0896 | 127.6221
5 | 1.0232 | 0.00918 | -0.0833 | 111.4597
5.5 | 1.066 | 0.01022 | -0.0791 | 104.3053
6 | 1.0994 | 0.01166 | -0.0736 | 94.2882
6.5 | 1.1422 | 0.01288 | -0.0695 | 88.6801
7 | 1.1851 | 0.01417 | -0.0655 | 83.6344
7.5 | 1.2255 | 0.01568 | -0.0612 | 78.1569
8 | 1.2639 | 0.01741 | -0.0567 | 72.5962
8.5 | 1.3054 | 0.01912 | -0.0527 | 68.2741
9 | 1.3458 | 0.02107 | -0.0487 | 63.8728
9.5 | 1.3832 | 0.02335 | -0.0445 | 59.2377
10 | 1.4195 | 0.0259 | -0.0404 | 54.8069
11 | 1.4879 | 0.03276 | -0.0336 | 45.4182
11.5 | 1.4894 | 0.03812 | -0.0282 | 39.0714
12 | 1.4745 | 0.04504 | -0.0232 | 32.7376
12.5 | 1.4526 | 0.05285 | -0.0194 | 27.4853
13 | 1.4166 | 0.06238 | -0.0169 | 22.7092
13.5 | 1.3835 | 0.07245 | -0.0164 | 19.0959
14 | 1.3502 | 0.08336 | -0.0178 | 16.1972
14.5 | 1.3101 | 0.09582 | -0.0211 | 13.6725
15 | 1.2685 | 0.10949 | -0.0267 | 11.5855
15.5 | 1.239 | 0.12255 | -0.0329 | 10.1102
16 | 1.2122 | 0.13591 | -0.0402 | 8.9191
16.5 | 1.1879 | 0.1496 | -0.0483 | 7.9405

## 97. Re 8M Mach 0.00 (1)
BIGFOIL.COM POLAR EXPORT
NACA64A515
NACA64A515 |  |  |  | Cl Max: | 1.565 | at alpha= | 12 | deg
JavaFoil+Calcfoil stall+Eppler ext transition |  |  |  | L/D Max: | 151.257 | at alpha= | 3 | deg
Re: | 8000000 |  |  | Cd Min: | 0.00515 | at alpha= | 0.5 | deg
Mach: | 0 |  |  | Cl=0 at alpha= | -4.0417 | deg
|  |  |  | @ Cl=0.1, Cd= | 0.0064132
|  |  |  | @ Cl=0.4, Cd= | 0.0052333
|  |  |  | @ Cl=0.6, Cd= | 0.0051923
alpha (deg) | Cl | Cd | Cm | Cl/Cd
-18.5 | -0.692 | 0.13798 | -0.038 | -5.012
-18 | -0.708 | 0.12985 | -0.039 | -5.45
-17.5 | -0.721 | 0.1214 | -0.04 | -5.941
-17 | -0.732 | 0.11296 | -0.042 | -6.477
-16.5 | -0.739 | 0.10642 | -0.044 | -6.948
-16 | -0.749 | 0.0953 | -0.047 | -7.86
-15.5 | -0.751 | 0.09079 | -0.048 | -8.268
-15 | -0.758 | 0.07845 | -0.052 | -9.666
-14.5 | -0.813 | 0.03685 | -0.065 | -22.064
-14 | -0.819 | 0.02855 | -0.068 | -28.691
-13.5 | -0.825 | 0.02056 | -0.071 | -40.15
-13 | -0.819 | 0.01668 | -0.073 | -49.109
-12.5 | -0.806 | 0.0143 | -0.075 | -56.346
-12 | -0.801 | 0.01106 | -0.078 | -72.449
-11.5 | -0.779 | 0.00999 | -0.08 | -77.983
-11 | -0.743 | 0.00949 | -0.081 | -78.264
-10.5 | -0.703 | 0.00909 | -0.082 | -77.296
-10 | -0.66 | 0.00875 | -0.083 | -75.36
-9.5 | -0.614 | 0.00847 | -0.084 | -72.445
-9 | -0.566 | 0.0082 | -0.084 | -68.938
-8.5 | -0.515 | 0.008 | -0.085 | -64.321
-8 | -0.462 | 0.00778 | -0.086 | -59.414
-7.5 | -0.407 | 0.00761 | -0.087 | -53.524
-7 | -0.351 | 0.00744 | -0.088 | -47.205
-6.5 | -0.293 | 0.00728 | -0.089 | -40.296
-6 | -0.235 | 0.00712 | -0.09 | -32.982
-5.5 | -0.176 | 0.00702 | -0.091 | -25.012
-5 | -0.116 | 0.00692 | -0.092 | -16.734
-4.5 | -0.055 | 0.00677 | -0.092 | -8.187
-4 | 0.005 | 0.00667 | -0.093 | 0.795
-3.5 | 0.066 | 0.00649 | -0.094 | 10.224
-3 | 0.128 | 0.00635 | -0.095 | 20.075
-2.5 | 0.189 | 0.00573 | -0.096 | 32.989
-2 | 0.251 | 0.00551 | -0.097 | 45.49
-1.5 | 0.312 | 0.00521 | -0.098 | 59.885
-1 | 0.373 | 0.00522 | -0.099 | 71.454
-0.5 | 0.434 | 0.00525 | -0.099 | 82.696
0 | 0.496 | 0.0053 | -0.1 | 93.563
0.5 | 0.557 | 0.00515 | -0.101 | 108.14
1 | 0.618 | 0.00521 | -0.102 | 118.632
1.5 | 0.679 | 0.00528 | -0.103 | 128.606
2 | 0.74 | 0.00537 | -0.104 | 137.865
2.5 | 0.801 | 0.00555 | -0.104 | 144.32
3 | 0.862 | 0.0057 | -0.105 | 151.257
3.5 | 0.918 | 0.00656 | -0.106 | 140.025
4 | 0.977 | 0.00725 | -0.107 | 134.912
4.5 | 1.036 | 0.00775 | -0.108 | 133.62
5 | 1.093 | 0.00867 | -0.108 | 126.011
5.5 | 1.148 | 0.00977 | -0.109 | 117.561
6 | 1.203 | 0.01034 | -0.11 | 116.274
6.5 | 1.255 | 0.01089 | -0.111 | 115.234
7 | 1.3 | 0.01133 | -0.111 | 114.761
7.5 | 1.344 | 0.01188 | -0.112 | 113.114
8 | 1.386 | 0.01243 | -0.112 | 111.506
8.5 | 1.425 | 0.01321 | -0.113 | 107.848
9 | 1.459 | 0.01377 | -0.113 | 105.963
9.5 | 1.489 | 0.01441 | -0.114 | 103.355
10 | 1.515 | 0.01505 | -0.114 | 100.623
10.5 | 1.535 | 0.01568 | -0.115 | 97.913
11 | 1.551 | 0.01644 | -0.115 | 94.365
11.5 | 1.562 | 0.01716 | -0.116 | 91.004
12 | 1.565 | 0.01809 | -0.116 | 86.502
12.5 | 1.559 | 0.01906 | -0.117 | 81.778
13 | 1.546 | 0.02021 | -0.117 | 76.503
13.5 | 1.526 | 0.02142 | -0.118 | 71.272
14 | 1.503 | 0.02249 | -0.118 | 66.817
14.5 | 1.474 | 0.02415 | -0.118 | 61.005
15 | 1.441 | 0.02564 | -0.118 | 56.184
15.5 | 1.404 | 0.02721 | -0.119 | 51.617
16 | 1.364 | 0.02903 | -0.119 | 46.977
16.5 | 1.32 | 0.03138 | -0.119 | 42.052
17 | 1.27 | 0.035 | -0.118 | 36.275

## 98. Re 8M Mach 0.00 (2)
BIGFOIL.COM POLAR EXPORT
NACA64A515
NACA64A515 |  |  |  | Cl Max: | 1.814 | at alpha= | 20 | deg
XFOIL ncrit=9 |  |  |  | L/D Max: | 145.092 | at alpha= | 3 | deg
Re: | 8000000 |  |  | Cd Min: | 0.05926 | at alpha= | 20 | deg
Mach: | 0 |  |  | Cl=0 at alpha= | -4.0019 | deg
|  |  |  | @ Cl=0.1, Cd= | 0.0054939
|  |  |  | @ Cl=0.4, Cd= | 0.0042594
|  |  |  | @ Cl=0.6, Cd= | 0.0044751
alpha (deg) | Cl | Cd | Cm | Cl/Cd
-20 | -1.4555 | 0.03191 | -0.1026 | -45.6127
-19.5 | -1.454 | 0.02777 | -0.1028 | -52.3587
-18.5 | -1.3967 | 0.02202 | -0.1072 | -63.4287
-18 | -1.3709 | 0.01993 | -0.1073 | -68.7858
-17.5 | -1.3433 | 0.01828 | -0.1068 | -73.4847
-17 | -1.3164 | 0.01686 | -0.1054 | -78.0783
-16.5 | -1.2903 | 0.01558 | -0.1028 | -82.8177
-16 | -1.2591 | 0.01463 | -0.1001 | -86.0629
-15.5 | -1.2228 | 0.01389 | -0.0978 | -88.0346
-15 | -1.178 | 0.01313 | -0.097 | -89.7182
-14.5 | -1.1314 | 0.01249 | -0.0964 | -90.5845
-14 | -1.0829 | 0.01195 | -0.0959 | -90.6192
-13.5 | -1.0339 | 0.0114 | -0.0955 | -90.693
-13 | -0.9854 | 0.01076 | -0.095 | -91.5799
-12.5 | -0.9358 | 0.01018 | -0.0945 | -91.9253
-12 | -0.8843 | 0.00971 | -0.0944 | -91.0711
-11.5 | -0.8317 | 0.00931 | -0.0943 | -89.334
-11 | -0.7783 | 0.00894 | -0.0944 | -87.0582
-10.5 | -0.7246 | 0.00858 | -0.0945 | -84.4522
-10 | -0.6695 | 0.00829 | -0.0948 | -80.76
-9.5 | -0.6149 | 0.00791 | -0.0951 | -77.737
-9 | -0.5585 | 0.00758 | -0.0957 | -73.6807
-8.5 | -0.4988 | 0.00735 | -0.097 | -67.8639
-8 | -0.4325 | 0.00712 | -0.0997 | -60.7444
-7.5 | -0.3716 | 0.00693 | -0.1012 | -53.6219
-7 | -0.3154 | 0.00673 | -0.1017 | -46.8648
-6.5 | -0.2618 | 0.00649 | -0.1015 | -40.339
-6 | -0.2078 | 0.00633 | -0.1013 | -32.8278
-5.5 | -0.1544 | 0.0062 | -0.101 | -24.9032
-5 | -0.1027 | 0.00604 | -0.1003 | -17.0033
-4.5 | -0.0512 | 0.0059 | -0.0995 | -8.678
-4 | 0.0002 | 0.00575 | -0.0987 | 0.034783
-3.5 | 0.0513 | 0.00564 | -0.0979 | 9.0957
-3 | 0.1013 | 0.00549 | -0.0967 | 18.4517
-2.5 | 0.1509 | 0.00537 | -0.0955 | 28.1006
-2 | 0.1992 | 0.00516 | -0.0941 | 38.6047
-1 | 0.2896 | 0.00466 | -0.0898 | 62.1459
-0.5 | 0.3341 | 0.00433 | -0.0876 | 77.1594
0 | 0.3838 | 0.00425 | -0.0864 | 90.3059
0.5 | 0.4353 | 0.00428 | -0.0856 | 101.7056
1 | 0.4884 | 0.00431 | -0.0852 | 113.3179
1.5 | 0.5412 | 0.00437 | -0.0847 | 123.8444
2 | 0.5948 | 0.00446 | -0.0845 | 133.3632
2.5 | 0.6498 | 0.00462 | -0.0846 | 140.6494
3 | 0.7066 | 0.00487 | -0.0852 | 145.0924
3.5 | 0.7635 | 0.00531 | -0.086 | 143.7853
4.5 | 0.8838 | 0.00694 | -0.0899 | 127.3487
5 | 0.9296 | 0.00763 | -0.0885 | 121.8349
5.5 | 0.9764 | 0.00816 | -0.0873 | 119.6569
6 | 1.0219 | 0.0087 | -0.0858 | 117.4598
6.5 | 1.0675 | 0.00921 | -0.0843 | 115.9066
7 | 1.1126 | 0.00968 | -0.0828 | 114.938
7.5 | 1.1558 | 0.0102 | -0.081 | 113.3137
8 | 1.1969 | 0.01079 | -0.0789 | 110.9268
8.5 | 1.2393 | 0.01132 | -0.0771 | 109.4788
9 | 1.2799 | 0.01193 | -0.0751 | 107.2842
9.5 | 1.3195 | 0.01259 | -0.073 | 104.8054
10 | 1.3588 | 0.01329 | -0.0711 | 102.2423
10.5 | 1.4025 | 0.01386 | -0.0701 | 101.1905
11 | 1.4495 | 0.01468 | -0.0701 | 98.7398
11.5 | 1.4824 | 0.01568 | -0.0674 | 94.5408
12 | 1.5163 | 0.01666 | -0.0649 | 91.0144
12.5 | 1.5474 | 0.01783 | -0.0622 | 86.7863
13 | 1.5745 | 0.01926 | -0.0592 | 81.7497
13.5 | 1.603 | 0.02068 | -0.0565 | 77.5145
14 | 1.6308 | 0.02218 | -0.0539 | 73.5257
14.5 | 1.6561 | 0.0239 | -0.0513 | 69.2929
15 | 1.6779 | 0.02596 | -0.0486 | 64.6341
15.5 | 1.6982 | 0.02821 | -0.046 | 60.1985
16 | 1.7198 | 0.03049 | -0.0438 | 56.4054
16.5 | 1.739 | 0.03306 | -0.0416 | 52.6013
17 | 1.7559 | 0.03588 | -0.0396 | 48.9381
17.5 | 1.7714 | 0.03897 | -0.0377 | 45.4555
18 | 1.7838 | 0.04242 | -0.036 | 42.0509
18.5 | 1.7924 | 0.04633 | -0.0343 | 38.6877
19 | 1.8003 | 0.05048 | -0.033 | 35.6636
19.5 | 1.808 | 0.05471 | -0.032 | 33.047
20 | 1.814 | 0.05926 | -0.0313 | 30.6109

## 99. Re 8M Mach 0.10 (1)
BIGFOIL.COM POLAR EXPORT
NACA64A515
NACA64A515 |  |  |  | Cl Max: | 1.557 | at alpha= | 12 | deg
JavaFoil+Calcfoil stall+Eppler ext transition |  |  |  | L/D Max: | 151.607 | at alpha= | 3 | deg
Re: | 8000000 |  |  | Cd Min: | 0.00515 | at alpha= | 0.5 | deg
Mach: | 0.1 |  |  | Cl=0 at alpha= | -4.041 | deg
|  |  |  | @ Cl=0.1, Cd= | 0.0064288
|  |  |  | @ Cl=0.4, Cd= | 0.0052505
|  |  |  | @ Cl=0.6, Cd= | 0.0051963
alpha (deg) | Cl | Cd | Cm | Cl/Cd
-18.5 | -0.653 | 0.13984 | -0.038 | -4.668
-18 | -0.672 | 0.13261 | -0.038 | -5.066
-17.5 | -0.688 | 0.12603 | -0.039 | -5.458
-17 | -0.701 | 0.11736 | -0.041 | -5.975
-16.5 | -0.713 | 0.10937 | -0.043 | -6.517
-16 | -0.721 | 0.10266 | -0.044 | -7.026
-15.5 | -0.728 | 0.09487 | -0.046 | -7.677
-15 | -0.736 | 0.08476 | -0.049 | -8.679
-14.5 | -0.782 | 0.04671 | -0.063 | -16.73
-14 | -0.797 | 0.03376 | -0.067 | -23.596
-13.5 | -0.811 | 0.02233 | -0.071 | -36.335
-13 | -0.808 | 0.01799 | -0.073 | -44.904
-12.5 | -0.797 | 0.01525 | -0.075 | -52.264
-12 | -0.796 | 0.0113 | -0.078 | -70.443
-11.5 | -0.777 | 0.01015 | -0.08 | -76.561
-11 | -0.742 | 0.00963 | -0.081 | -77.046
-10.5 | -0.703 | 0.00917 | -0.082 | -76.613
-10 | -0.66 | 0.00883 | -0.083 | -74.807
-9.5 | -0.615 | 0.00854 | -0.084 | -72.002
-9 | -0.567 | 0.00827 | -0.085 | -68.594
-8.5 | -0.516 | 0.00802 | -0.086 | -64.376
-8 | -0.464 | 0.00783 | -0.087 | -59.216
-7.5 | -0.409 | 0.00768 | -0.088 | -53.276
-7 | -0.352 | 0.00748 | -0.088 | -47.102
-6.5 | -0.295 | 0.00729 | -0.089 | -40.419
-6 | -0.236 | 0.00717 | -0.09 | -32.935
-5.5 | -0.176 | 0.00703 | -0.091 | -25.104
-5 | -0.116 | 0.00693 | -0.092 | -16.799
-4.5 | -0.056 | 0.0068 | -0.093 | -8.196
-4 | 0.005 | 0.00667 | -0.094 | 0.798
-3.5 | 0.067 | 0.00651 | -0.095 | 10.237
-3 | 0.128 | 0.00636 | -0.096 | 20.157
-2.5 | 0.19 | 0.00573 | -0.096 | 33.119
-2 | 0.252 | 0.00552 | -0.097 | 45.666
-1.5 | 0.313 | 0.00523 | -0.098 | 59.978
-1 | 0.375 | 0.00523 | -0.099 | 71.743
-0.5 | 0.436 | 0.00528 | -0.1 | 82.68
0 | 0.498 | 0.00531 | -0.101 | 93.762
0.5 | 0.559 | 0.00515 | -0.102 | 108.559
1 | 0.621 | 0.00522 | -0.102 | 118.918
1.5 | 0.682 | 0.00529 | -0.103 | 129.075
2 | 0.744 | 0.00538 | -0.104 | 138.202
2.5 | 0.805 | 0.00556 | -0.105 | 144.835
3 | 0.866 | 0.00571 | -0.106 | 151.607
3.5 | 0.923 | 0.00659 | -0.107 | 140.114
4 | 0.982 | 0.00728 | -0.107 | 134.936
4.5 | 1.041 | 0.00779 | -0.108 | 133.588
5 | 1.098 | 0.00872 | -0.109 | 125.899
5.5 | 1.154 | 0.00982 | -0.11 | 117.548
6 | 1.208 | 0.01041 | -0.111 | 116.015
6.5 | 1.261 | 0.01105 | -0.111 | 114.101
7 | 1.304 | 0.01144 | -0.112 | 114.022
7.5 | 1.349 | 0.01199 | -0.112 | 112.499
8 | 1.391 | 0.01267 | -0.113 | 109.733
8.5 | 1.429 | 0.01335 | -0.113 | 107.034
9 | 1.462 | 0.01396 | -0.114 | 104.774
9.5 | 1.491 | 0.01458 | -0.114 | 102.302
10 | 1.515 | 0.01524 | -0.115 | 99.435
10.5 | 1.534 | 0.01595 | -0.115 | 96.163
11 | 1.548 | 0.01678 | -0.116 | 92.261
11.5 | 1.556 | 0.01742 | -0.116 | 89.333
12 | 1.557 | 0.01839 | -0.117 | 84.621
12.5 | 1.546 | 0.01941 | -0.117 | 79.652
13 | 1.529 | 0.02061 | -0.118 | 74.169
13.5 | 1.505 | 0.02184 | -0.118 | 68.886
14 | 1.476 | 0.02327 | -0.118 | 63.418
14.5 | 1.441 | 0.02486 | -0.119 | 57.991
15 | 1.403 | 0.02638 | -0.119 | 53.201
15.5 | 1.36 | 0.02861 | -0.119 | 47.514
16 | 1.312 | 0.0308 | -0.119 | 42.607
16.5 | 1.26 | 0.03373 | -0.119 | 37.365
17 | 1.206 | 0.03739 | -0.118 | 32.248

## 100. Re 8M Mach 0.10 (2)
BIGFOIL.COM POLAR EXPORT
NACA64A515
NACA64A515 |  |  |  | Cl Max: | 1.8053 | at alpha= | 20 | deg
XFOIL ncrit=9 |  |  |  | L/D Max: | 145.512 | at alpha= | 3 | deg
Re: | 8000000 |  |  | Cd Min: | 0.06275 | at alpha= | 20 | deg
Mach: | 0.1 |  |  | Cl=0 at alpha= | -3.9961 | deg
|  |  |  | @ Cl=0.1, Cd= | 0.0055139
|  |  |  | @ Cl=0.4, Cd= | 0.0042687
|  |  |  | @ Cl=0.6, Cd= | 0.00447
alpha (deg) | Cl | Cd | Cm | Cl/Cd
-20 | -1.423 | 0.03723 | -0.1047 | -38.2219
-19.5 | -1.4321 | 0.03172 | -0.1058 | -45.1482
-19 | -1.4307 | 0.02761 | -0.1057 | -51.8182
-18.5 | -1.3989 | 0.02434 | -0.1088 | -57.4733
-18 | -1.3679 | 0.0217 | -0.1107 | -63.0369
-17.5 | -1.3433 | 0.01959 | -0.1103 | -68.5707
-17 | -1.3169 | 0.01781 | -0.1094 | -73.9416
-16.5 | -1.2895 | 0.01642 | -0.1074 | -78.5323
-16 | -1.261 | 0.01524 | -0.1046 | -82.7428
-15 | -1.1866 | 0.01355 | -0.0999 | -87.572
-14.5 | -1.14 | 0.01281 | -0.0991 | -88.993
-14 | -1.0915 | 0.01221 | -0.0983 | -89.3939
-13.5 | -1.0422 | 0.01163 | -0.0977 | -89.6131
-13 | -0.9923 | 0.01103 | -0.0972 | -89.9637
-12.5 | -0.9429 | 0.01038 | -0.0965 | -90.8382
-12 | -0.8911 | 0.00987 | -0.0961 | -90.2837
-11.5 | -0.8381 | 0.00944 | -0.0959 | -88.7818
-11 | -0.7843 | 0.00904 | -0.0958 | -86.7588
-10.5 | -0.7301 | 0.00867 | -0.0958 | -84.2099
-10 | -0.6745 | 0.00837 | -0.0961 | -80.5854
-9.5 | -0.6191 | 0.008 | -0.0963 | -77.3875
-9 | -0.5625 | 0.00764 | -0.0968 | -73.6257
-8.5 | -0.5024 | 0.00739 | -0.0979 | -67.9838
-8 | -0.436 | 0.00716 | -0.1005 | -60.8939
-7.5 | -0.3744 | 0.00696 | -0.102 | -53.7931
-6.5 | -0.2637 | 0.00652 | -0.1022 | -40.4448
-6 | -0.2095 | 0.00635 | -0.1019 | -32.9921
-5.5 | -0.1557 | 0.00622 | -0.1016 | -25.0322
-5 | -0.1037 | 0.00605 | -0.1009 | -17.1405
-4.5 | -0.0519 | 0.00591 | -0.1001 | -8.7817
-4 | -0.0004 | 0.00577 | -0.0992 | -0.069324
-3.5 | 0.051 | 0.00565 | -0.0983 | 9.0265
-3 | 0.1014 | 0.00551 | -0.0972 | 18.4029
-2.5 | 0.1511 | 0.00538 | -0.0959 | 28.0855
-2 | 0.1996 | 0.00517 | -0.0944 | 38.6074
-1.5 | 0.2468 | 0.00496 | -0.0926 | 49.7581
-1 | 0.2904 | 0.00468 | -0.0901 | 62.0513
-0.5 | 0.335 | 0.00435 | -0.0878 | 77.0115
0 | 0.3849 | 0.00426 | -0.0866 | 90.3521
0.5 | 0.4367 | 0.00429 | -0.0858 | 101.7949
1 | 0.4895 | 0.00432 | -0.0852 | 113.3102
1.5 | 0.5422 | 0.00437 | -0.0847 | 124.0732
2 | 0.5965 | 0.00446 | -0.0845 | 133.7444
2.5 | 0.6525 | 0.00462 | -0.0847 | 141.2338
3 | 0.7101 | 0.00488 | -0.0855 | 145.5123
3.5 | 0.7674 | 0.00532 | -0.0863 | 144.2481
4 | 0.832 | 0.00642 | -0.0894 | 129.595
4.5 | 0.8874 | 0.00696 | -0.09 | 127.5
5 | 0.933 | 0.00766 | -0.0884 | 121.8016
5.5 | 0.98 | 0.0082 | -0.0871 | 119.5122
6 | 1.0253 | 0.00876 | -0.0855 | 117.0434
6.5 | 1.0707 | 0.00928 | -0.0839 | 115.3772
7 | 1.1158 | 0.00976 | -0.0823 | 114.3238
7.5 | 1.1591 | 0.01029 | -0.0804 | 112.6433
8 | 1.2002 | 0.0109 | -0.0782 | 110.1101
8.5 | 1.2425 | 0.01147 | -0.0763 | 108.3261
9 | 1.283 | 0.0121 | -0.0741 | 106.0331
9.5 | 1.3225 | 0.0128 | -0.072 | 103.3203
10 | 1.362 | 0.01351 | -0.0699 | 100.8142
10.5 | 1.4054 | 0.01414 | -0.0689 | 99.3918
11 | 1.4526 | 0.015 | -0.0688 | 96.84
11.5 | 1.486 | 0.01603 | -0.066 | 92.7012
12 | 1.5192 | 0.01709 | -0.0634 | 88.8941
12.5 | 1.5493 | 0.01838 | -0.0604 | 84.2927
13 | 1.5764 | 0.01988 | -0.0573 | 79.2958
13.5 | 1.6053 | 0.02135 | -0.0546 | 75.1897
14 | 1.6326 | 0.02296 | -0.052 | 71.1063
14.5 | 1.657 | 0.02485 | -0.0492 | 66.6801
15 | 1.678 | 0.02708 | -0.0464 | 61.9645
15.5 | 1.6979 | 0.02949 | -0.0438 | 57.5754
16 | 1.7198 | 0.03189 | -0.0416 | 53.9291
16.5 | 1.7387 | 0.03459 | -0.0394 | 50.266
17 | 1.7543 | 0.03767 | -0.0374 | 46.5702
17.5 | 1.7669 | 0.04117 | -0.0354 | 42.9172
18 | 1.7771 | 0.04496 | -0.0336 | 39.5262
18.5 | 1.7864 | 0.04899 | -0.0322 | 36.4646
19 | 1.7958 | 0.05315 | -0.0311 | 33.7874
19.5 | 1.7986 | 0.05806 | -0.0301 | 30.9783
20 | 1.8053 | 0.06275 | -0.0295 | 28.7697

## 101. Re 8M Mach 0.25 (1)
BIGFOIL.COM POLAR EXPORT
NACA64A515
NACA64A515 |  |  |  | Cl Max: | 1.516 | at alpha= | 10.5 | deg
JavaFoil+Calcfoil stall+Eppler ext transition |  |  |  | L/D Max: | 153.168 | at alpha= | 3 | deg
Re: | 8000000 |  |  | Cd Min: | 0.00521 | at alpha= | 0.5 | deg
Mach: | 0.25 |  |  | Cl=0 at alpha= | -4.0403 | deg
|  |  |  | @ Cl=0.1, Cd= | 0.006515
|  |  |  | @ Cl=0.4, Cd= | 0.0052841
|  |  |  | @ Cl=0.6, Cd= | 0.0052417
alpha (deg) | Cl | Cd | Cm | Cl/Cd
-17 | -0.441 | 0.14341 | -0.035 | -3.075
-16.5 | -0.484 | 0.13258 | -0.036 | -3.647
-16 | -0.522 | 0.12209 | -0.037 | -4.274
-15.5 | -0.556 | 0.11099 | -0.04 | -5.013
-15 | -0.585 | 0.10424 | -0.041 | -5.61
-14.5 | -0.608 | 0.09653 | -0.043 | -6.303
-14 | -0.627 | 0.08993 | -0.045 | -6.968
-13.5 | -0.647 | 0.07485 | -0.052 | -8.649
-13 | -0.657 | 0.06717 | -0.055 | -9.777
-12.5 | -0.722 | 0.02563 | -0.073 | -28.176
-12 | -0.735 | 0.01713 | -0.077 | -42.91
-11.5 | -0.725 | 0.01396 | -0.079 | -51.947
-11 | -0.72 | 0.01084 | -0.082 | -66.381
-10.5 | -0.697 | 0.00977 | -0.085 | -71.381
-10 | -0.66 | 0.00929 | -0.085 | -71.017
-9.5 | -0.619 | 0.00891 | -0.086 | -69.438
-9 | -0.573 | 0.00857 | -0.087 | -66.863
-8.5 | -0.524 | 0.00831 | -0.088 | -63.088
-8 | -0.472 | 0.00805 | -0.089 | -58.616
-7.5 | -0.417 | 0.00782 | -0.09 | -53.414
-7 | -0.36 | 0.00764 | -0.091 | -47.13
-6.5 | -0.302 | 0.00743 | -0.092 | -40.585
-6 | -0.242 | 0.00727 | -0.093 | -33.24
-5.5 | -0.181 | 0.00714 | -0.094 | -25.347
-5 | -0.119 | 0.00699 | -0.095 | -17.085
-4.5 | -0.057 | 0.00685 | -0.095 | -8.344
-4 | 0.005 | 0.00678 | -0.096 | 0.807
-3.5 | 0.068 | 0.0066 | -0.097 | 10.365
-3 | 0.132 | 0.00643 | -0.098 | 20.469
-2.5 | 0.195 | 0.00581 | -0.099 | 33.546
-2 | 0.259 | 0.00557 | -0.1 | 46.425
-1.5 | 0.322 | 0.00528 | -0.101 | 61.021
-1 | 0.385 | 0.00527 | -0.102 | 73.153
-0.5 | 0.449 | 0.00533 | -0.103 | 84.194
0 | 0.512 | 0.00537 | -0.104 | 95.268
0.5 | 0.575 | 0.00521 | -0.104 | 110.314
1 | 0.638 | 0.00529 | -0.105 | 120.63
1.5 | 0.701 | 0.00536 | -0.106 | 130.72
2 | 0.764 | 0.00546 | -0.107 | 139.943
2.5 | 0.827 | 0.00565 | -0.108 | 146.431
3 | 0.89 | 0.00581 | -0.109 | 153.168
3.5 | 0.948 | 0.00676 | -0.11 | 140.19
4 | 1.009 | 0.00754 | -0.11 | 133.774
4.5 | 1.069 | 0.00811 | -0.111 | 131.797
5 | 1.127 | 0.00915 | -0.112 | 123.181
5.5 | 1.184 | 0.01029 | -0.113 | 115.096
6 | 1.236 | 0.01058 | -0.113 | 116.783
6.5 | 1.283 | 0.01141 | -0.114 | 112.493
7 | 1.329 | 0.01208 | -0.114 | 110.033
7.5 | 1.373 | 0.01264 | -0.115 | 108.629
8 | 1.414 | 0.01337 | -0.115 | 105.722
8.5 | 1.448 | 0.01415 | -0.116 | 102.317
9 | 1.476 | 0.01481 | -0.117 | 99.646
9.5 | 1.497 | 0.01561 | -0.117 | 95.858
10 | 1.51 | 0.01641 | -0.118 | 92.055
10.5 | 1.516 | 0.01722 | -0.118 | 88.09
11 | 1.513 | 0.01824 | -0.119 | 82.946
11.5 | 1.501 | 0.01928 | -0.119 | 77.846
12 | 1.476 | 0.02061 | -0.12 | 71.624
12.5 | 1.434 | 0.02199 | -0.12 | 65.207
13 | 1.381 | 0.02367 | -0.12 | 58.338
13.5 | 1.318 | 0.02541 | -0.12 | 51.879
14 | 1.244 | 0.02789 | -0.121 | 44.609
14.5 | 1.158 | 0.03103 | -0.12 | 37.328
15 | 1.06 | 0.03603 | -0.119 | 29.417
15.5 | 0.895 | 0.0723 | -0.104 | 12.381

## 102. Re 8M Mach 0.25 (2)
BIGFOIL.COM POLAR EXPORT
NACA64A515
NACA64A515 |  |  |  | Cl Max: | 1.7513 | at alpha= | 18.5 | deg
XFOIL ncrit=9 |  |  |  | L/D Max: | 148.798 | at alpha= | 3 | deg
Re: | 8000000 |  |  | Cd Min: | 0.15267 | at alpha= | -20 | deg
Mach: | 0.25 |  |  | Cl=0 at alpha= | -3.9693 | deg
|  |  |  | @ Cl=0.1, Cd= | 0.0055937
|  |  |  | @ Cl=0.4, Cd= | 0.0042946
|  |  |  | @ Cl=0.6, Cd= | 0.0044935
alpha (deg) | Cl | Cd | Cm | Cl/Cd
-20 | -0.7256 | 0.15267 | -0.0446 | -4.7527
-19.5 | -1.1187 | 0.08192 | -0.0918 | -13.656
-19 | -1.2058 | 0.06291 | -0.1048 | -19.1671
-18.5 | -1.2508 | 0.05101 | -0.1121 | -24.5207
-17.5 | -1.2773 | 0.03375 | -0.1247 | -37.8459
-17 | -1.2786 | 0.0285 | -0.1258 | -44.8632
-16.5 | -1.2693 | 0.02442 | -0.1259 | -51.9779
-16 | -1.2501 | 0.02127 | -0.1253 | -58.7729
-15.5 | -1.2247 | 0.01876 | -0.1242 | -65.2825
-15 | -1.1964 | 0.0169 | -0.1218 | -70.7929
-14.5 | -1.1668 | 0.0154 | -0.1181 | -75.7662
-14 | -1.1305 | 0.01437 | -0.1141 | -78.6708
-13.5 | -1.084 | 0.01334 | -0.1117 | -81.2594
-13 | -1.0322 | 0.01252 | -0.11 | -82.4441
-12.5 | -0.9792 | 0.01181 | -0.1084 | -82.9128
-12 | -0.9267 | 0.01103 | -0.1069 | -84.0163
-11.5 | -0.8729 | 0.01032 | -0.1056 | -84.5833
-11 | -0.8172 | 0.00974 | -0.1045 | -83.9014
-10.5 | -0.7601 | 0.00927 | -0.1038 | -81.9957
-10 | -0.7021 | 0.00885 | -0.1033 | -79.3333
-9.5 | -0.6429 | 0.00848 | -0.1031 | -75.8137
-9 | -0.5842 | 0.00802 | -0.1029 | -72.8429
-8.5 | -0.522 | 0.00769 | -0.1035 | -67.8804
-8 | -0.4547 | 0.00739 | -0.1053 | -61.5291
-7.5 | -0.3897 | 0.00713 | -0.1066 | -54.6564
-7 | -0.3305 | 0.00692 | -0.1067 | -47.7601
-6.5 | -0.2741 | 0.00667 | -0.1062 | -41.0945
-6 | -0.2185 | 0.00648 | -0.1056 | -33.7191
-5.5 | -0.1633 | 0.00631 | -0.1049 | -25.8796
-5 | -0.109 | 0.00615 | -0.1041 | -17.7236
-4.5 | -0.0554 | 0.00601 | -0.1031 | -9.218
-4 | -0.0032 | 0.00585 | -0.1019 | -0.54701
-3.5 | 0.049 | 0.00572 | -0.1006 | 8.5664
-3 | 0.1015 | 0.00559 | -0.0995 | 18.1574
-2.5 | 0.1526 | 0.00545 | -0.0981 | 28
-2 | 0.2015 | 0.00527 | -0.0962 | 38.2353
-1.5 | 0.25 | 0.00505 | -0.0943 | 49.505
-1 | 0.2947 | 0.00473 | -0.0916 | 62.3044
0 | 0.3884 | 0.00429 | -0.0871 | 90.5361
0.5 | 0.4391 | 0.00431 | -0.0856 | 101.8794
1 | 0.4929 | 0.00435 | -0.0848 | 113.3103
1.5 | 0.5501 | 0.0044 | -0.0849 | 125.0227
2 | 0.6088 | 0.00451 | -0.0852 | 134.9889
2.5 | 0.6694 | 0.00467 | -0.0861 | 143.3405
3 | 0.7306 | 0.00491 | -0.0871 | 148.7984
3.5 | 0.7908 | 0.00537 | -0.0881 | 147.2626
4 | 0.8544 | 0.00653 | -0.0906 | 130.8423
4.5 | 0.9086 | 0.00705 | -0.0903 | 128.8794
5 | 0.9524 | 0.00785 | -0.0879 | 121.3248
5.5 | 0.9992 | 0.00845 | -0.086 | 118.2485
6 | 1.0429 | 0.0091 | -0.0836 | 114.6044
6.5 | 1.0877 | 0.00969 | -0.0814 | 112.2497
7 | 1.1335 | 0.01023 | -0.0794 | 110.8016
7.5 | 1.1754 | 0.01091 | -0.0768 | 107.736
8 | 1.2172 | 0.01162 | -0.0742 | 104.7504
8.5 | 1.2593 | 0.01233 | -0.0718 | 102.133
9 | 1.2996 | 0.01314 | -0.0691 | 98.9041
9.5 | 1.3386 | 0.01405 | -0.0664 | 95.274
10 | 1.379 | 0.01494 | -0.0639 | 92.3025
10.5 | 1.4188 | 0.01596 | -0.0617 | 88.8972
11 | 1.4683 | 0.01701 | -0.0614 | 86.3198
11.5 | 1.5021 | 0.01833 | -0.0583 | 81.9476
12 | 1.5313 | 0.01995 | -0.0547 | 76.7569
12.5 | 1.5604 | 0.02167 | -0.0514 | 72.0074
13 | 1.5889 | 0.02352 | -0.0482 | 67.5553
13.5 | 1.6157 | 0.02561 | -0.045 | 63.0886
14 | 1.6384 | 0.02809 | -0.0418 | 58.3268
14.5 | 1.6602 | 0.03078 | -0.0388 | 53.9376
15 | 1.6794 | 0.0338 | -0.0359 | 49.6864
15.5 | 1.6981 | 0.03698 | -0.0334 | 45.9194
16 | 1.7125 | 0.04068 | -0.0309 | 42.0969
16.5 | 1.7264 | 0.04455 | -0.0286 | 38.752
17 | 1.7362 | 0.04894 | -0.0267 | 35.4761
17.5 | 1.7446 | 0.05364 | -0.025 | 32.5242
18 | 1.7484 | 0.05894 | -0.0237 | 29.6641
18.5 | 1.7513 | 0.06452 | -0.0228 | 27.1435
19 | 1.743 | 0.07146 | -0.0224 | 24.3913
19.5 | 1.7292 | 0.07932 | -0.0226 | 21.8003
20 | 1.7272 | 0.08601 | -0.0232 | 20.0814

## 103. Re 8M Mach 0.50 (1)
BIGFOIL.COM POLAR EXPORT
NACA64A515
NACA64A515 |  |  |  | Cl Max: | 1.429 | at alpha= | 7.5 | deg
JavaFoil+Calcfoil stall+Eppler ext transition |  |  |  | L/D Max: | 151.379 | at alpha= | 2.5 | deg
Re: | 8000000 |  |  | Cd Min: | 0.00548 | at alpha= | -1.5 | deg
Mach: | 0.5 |  |  | Cl=0 at alpha= | -4.0429 | deg
|  |  |  | @ Cl=0.1, Cd= | 0.0068861
|  |  |  | @ Cl=0.4, Cd= | 0.0055082
|  |  |  | @ Cl=0.6, Cd= | 0.0056776
alpha (deg) | Cl | Cd | Cm | Cl/Cd
-20 | -0.897 | 0.1501 | -0.044 | -5.974
-19.5 | -0.869 | 0.14585 | -0.044 | -5.955
-19 | -0.841 | 0.14408 | -0.045 | -5.836
-18.5 | -0.816 | 0.14044 | -0.047 | -5.81
-18 | -0.787 | 0.13376 | -0.046 | -5.882
-17.5 | -0.758 | 0.12805 | -0.046 | -5.917
-17 | -0.729 | 0.1251 | -0.045 | -5.825
-16.5 | -0.701 | 0.12062 | -0.045 | -5.813
-16 | -0.674 | 0.11545 | -0.046 | -5.835
-15.5 | -0.647 | 0.11179 | -0.047 | -5.784
-15 | -0.618 | 0.10646 | -0.046 | -5.802
-14.5 | -0.59 | 0.09993 | -0.047 | -5.906
-14 | -0.563 | 0.09138 | -0.048 | -6.157
-13.5 | -0.536 | 0.08504 | -0.05 | -6.299
-13 | -0.505 | 0.09246 | -0.046 | -5.462
-12.5 | -0.477 | 0.08466 | -0.047 | -5.637
-12 | -0.451 | 0.07595 | -0.051 | -5.939
-11.5 | -0.425 | 0.06796 | -0.056 | -6.26
-11 | -0.405 | 0.05578 | -0.065 | -7.256
-10.5 | -0.364 | 0.07166 | -0.047 | -5.084
-10 | -0.337 | 0.06389 | -0.05 | -5.276
-9.5 | -0.312 | 0.05485 | -0.059 | -5.689
-9 | -0.331 | 0.01394 | -0.092 | -23.724
-8.5 | -0.428 | 0.01618 | -0.091 | -26.444
-8 | -0.468 | 0.00963 | -0.1 | -48.587
-7.5 | -0.435 | 0.00899 | -0.101 | -48.357
-7 | -0.384 | 0.00854 | -0.102 | -44.96
-6.5 | -0.327 | 0.00819 | -0.103 | -39.893
-6 | -0.265 | 0.00792 | -0.104 | -33.394
-5.5 | -0.199 | 0.00768 | -0.105 | -25.975
-5 | -0.132 | 0.00745 | -0.106 | -17.744
-4.5 | -0.064 | 0.00734 | -0.107 | -8.656
-4 | 0.006 | 0.0071 | -0.108 | 0.858
-3.5 | 0.076 | 0.00693 | -0.109 | 11.019
-3 | 0.147 | 0.0068 | -0.11 | 21.613
-2.5 | 0.218 | 0.00636 | -0.111 | 34.267
-2 | 0.289 | 0.00589 | -0.112 | 49.149
-1.5 | 0.36 | 0.00548 | -0.113 | 65.724
-1 | 0.431 | 0.00553 | -0.114 | 77.9
-0.5 | 0.501 | 0.00558 | -0.115 | 89.85
0 | 0.572 | 0.00565 | -0.116 | 101.254
0.5 | 0.643 | 0.00572 | -0.117 | 112.363
1 | 0.713 | 0.00557 | -0.118 | 127.987
1.5 | 0.784 | 0.00571 | -0.119 | 137.251
2 | 0.854 | 0.00586 | -0.12 | 145.851
2.5 | 0.925 | 0.00611 | -0.121 | 151.379
3 | 0.995 | 0.00683 | -0.122 | 145.622
3.5 | 1.058 | 0.00779 | -0.122 | 135.7
4 | 1.125 | 0.00865 | -0.123 | 129.97
4.5 | 1.183 | 0.01007 | -0.124 | 117.443
5 | 1.239 | 0.01161 | -0.124 | 106.704
5.5 | 1.293 | 0.01259 | -0.125 | 102.758
6 | 1.343 | 0.01354 | -0.125 | 99.165
6.5 | 1.385 | 0.01449 | -0.126 | 95.565
7 | 1.416 | 0.01543 | -0.127 | 91.764
7.5 | 1.429 | 0.01657 | -0.127 | 86.261
8 | 1.414 | 0.01799 | -0.128 | 78.599
8.5 | 1.308 | 0.01975 | -0.128 | 66.254
9 | 0.881 | 0.02166 | -0.129 | 40.691
9.5 | 0.91 | 0.02422 | -0.129 | 37.548
10 | 0.943 | 0.02394 | -0.13 | 39.397
10.5 | 0.971 | 0.02686 | -0.13 | 36.142
11 | 0.841 | 0.08065 | -0.073 | 10.422
11.5 | 1.027 | 0.03029 | -0.13 | 33.898
12 | 0.91 | 0.08013 | -0.089 | 11.361
12.5 | 0.929 | 0.08423 | -0.083 | 11.026

## 104. Re 8M Mach 0.50 (2)
BIGFOIL.COM POLAR EXPORT
NACA64A515
NACA64A515 |  |  |  | Cl Max: | 1.4875 | at alpha= | 12 | deg
XFOIL ncrit=9 |  |  |  | L/D Max: | 161.08 | at alpha= | 3.5 | deg
Re: | 8000000 |  |  | Cd Min: | 0.16175 | at alpha= | 17 | deg
Mach: | 0.5 |  |  | Cl=0 at alpha= | -3.8455 | deg
|  |  |  | @ Cl=0.1, Cd= | 0.0059182
|  |  |  | @ Cl=0.4, Cd= | 0.0045255
|  |  |  | @ Cl=0.6, Cd= | 0.004713
alpha (deg) | Cl | Cd | Cm | Cl/Cd
-14 | -0.3559 | 0.11902 | -0.0867 | -2.9903
-13.5 | -0.3822 | 0.10535 | -0.0946 | -3.6279
-13 | -0.4031 | 0.09345 | -0.102 | -4.3135
-12.5 | -0.4192 | 0.08277 | -0.1089 | -5.0646
-12 | -0.432 | 0.07282 | -0.1154 | -5.9324
-11.5 | -0.4457 | 0.06246 | -0.1223 | -7.1358
-11 | -0.4739 | 0.04898 | -0.1321 | -9.6754
-10.5 | -0.4986 | 0.03862 | -0.1406 | -12.9104
-10 | -0.5271 | 0.02974 | -0.1466 | -17.7236
-9.5 | -0.554 | 0.02233 | -0.1497 | -24.8097
-9 | -0.5884 | 0.01635 | -0.1436 | -35.9878
-8.5 | -0.5765 | 0.01173 | -0.1373 | -49.1475
-8 | -0.5244 | 0.00972 | -0.1329 | -53.9506
-7.5 | -0.454 | 0.00862 | -0.1311 | -52.6682
-7 | -0.3841 | 0.00799 | -0.1292 | -48.0726
-6.5 | -0.3207 | 0.00749 | -0.1264 | -42.8171
-6 | -0.2571 | 0.00718 | -0.1239 | -35.8078
-5.5 | -0.197 | 0.00684 | -0.121 | -28.8012
-5 | -0.1367 | 0.00661 | -0.1185 | -20.6808
-4.5 | -0.0763 | 0.00642 | -0.1162 | -11.8847
-4 | -0.0178 | 0.00623 | -0.1137 | -2.8571
-3.5 | 0.0398 | 0.00607 | -0.1113 | 6.5568
-3 | 0.0956 | 0.00593 | -0.1087 | 16.1214
-2.5 | 0.1514 | 0.00578 | -0.1061 | 26.1938
-0.5 | 0.3416 | 0.00474 | -0.09 | 72.0675
0 | 0.4015 | 0.00452 | -0.0889 | 88.8274
0.5 | 0.4672 | 0.00454 | -0.0889 | 102.9075
1 | 0.5343 | 0.00463 | -0.0892 | 115.3996
1.5 | 0.6055 | 0.00472 | -0.0904 | 128.2839
2 | 0.6778 | 0.00487 | -0.0918 | 139.1786
2.5 | 0.7537 | 0.00501 | -0.0939 | 150.4391
3 | 0.8313 | 0.00521 | -0.0963 | 159.5585
3.5 | 0.9101 | 0.00565 | -0.099 | 161.0796
4 | 0.9438 | 0.00704 | -0.0931 | 134.0625
4.5 | 0.9928 | 0.00782 | -0.0898 | 126.9565
5 | 1.0241 | 0.00916 | -0.0836 | 111.8013
5.5 | 1.068 | 0.01015 | -0.0794 | 105.2217
6 | 1.1054 | 0.01143 | -0.0745 | 96.7104
6.5 | 1.1493 | 0.01259 | -0.0705 | 91.2867
7 | 1.1918 | 0.01389 | -0.0663 | 85.8027
7.5 | 1.2346 | 0.01528 | -0.0622 | 80.7984
8 | 1.2734 | 0.01696 | -0.0578 | 75.0825
8.5 | 1.3159 | 0.01861 | -0.0537 | 70.7093
9 | 1.3565 | 0.02049 | -0.0496 | 66.203
9.5 | 1.3954 | 0.02267 | -0.0454 | 61.5527
10 | 1.4323 | 0.02512 | -0.0411 | 57.0183
10.5 | 1.464 | 0.02811 | -0.0367 | 52.0811
12 | 1.4875 | 0.04406 | -0.0233 | 33.7608
12.5 | 1.464 | 0.05194 | -0.0193 | 28.1864
13.5 | 1.3908 | 0.07176 | -0.0162 | 19.3813
14 | 1.3571 | 0.08264 | -0.0175 | 16.4218
14.5 | 1.3178 | 0.09498 | -0.0207 | 13.8745
15 | 1.2763 | 0.10857 | -0.0261 | 11.7555
15.5 | 1.2471 | 0.1215 | -0.0322 | 10.2642
16 | 1.2204 | 0.1348 | -0.0394 | 9.0534
16.5 | 1.196 | 0.14841 | -0.0474 | 8.0588
17 | 1.1765 | 0.16175 | -0.0555 | 7.2736

## 105. Re 10M Mach 0.00 (1)
BIGFOIL.COM POLAR EXPORT
NACA64A515
NACA64A515 |  |  |  | Cl Max: | 1.567 | at alpha= | 12 | deg
JavaFoil+Calcfoil stall+Eppler ext transition |  |  |  | L/D Max: | 138.313 | at alpha= | 2 | deg
Re: | 10000000 |  |  | Cd Min: | 0.00503 | at alpha= | 0.5 | deg
Mach: | 0 |  |  | Cl=0 at alpha= | -4.0417 | deg
|  |  |  | @ Cl=0.1, Cd= | 0.0063187
|  |  |  | @ Cl=0.4, Cd= | 0.0051633
|  |  |  | @ Cl=0.6, Cd= | 0.0050723
alpha (deg) | Cl | Cd | Cm | Cl/Cd
-19 | -0.675 | 0.14385 | -0.037 | -4.689
-18.5 | -0.692 | 0.13505 | -0.039 | -5.128
-18 | -0.709 | 0.12726 | -0.04 | -5.57
-17.5 | -0.722 | 0.12072 | -0.041 | -5.978
-17 | -0.732 | 0.11183 | -0.043 | -6.549
-16.5 | -0.742 | 0.10272 | -0.045 | -7.226
-16 | -0.751 | 0.09357 | -0.048 | -8.021
-15.5 | -0.756 | 0.08557 | -0.05 | -8.833
-15 | -0.774 | 0.0662 | -0.056 | -11.684
-14.5 | -0.825 | 0.03059 | -0.067 | -26.987
-14 | -0.829 | 0.02456 | -0.069 | -33.728
-13.5 | -0.826 | 0.02012 | -0.071 | -41.055
-13 | -0.822 | 0.01563 | -0.074 | -52.616
-12.5 | -0.82 | 0.0121 | -0.076 | -67.784
-12 | -0.803 | 0.01074 | -0.078 | -74.7
-11.5 | -0.779 | 0.00962 | -0.08 | -80.991
-11 | -0.743 | 0.00917 | -0.081 | -80.968
-10.5 | -0.703 | 0.00881 | -0.082 | -79.756
-10 | -0.66 | 0.00854 | -0.083 | -77.259
-9.5 | -0.614 | 0.00828 | -0.084 | -74.17
-9 | -0.566 | 0.00802 | -0.084 | -70.509
-8.5 | -0.515 | 0.0078 | -0.085 | -66.045
-8 | -0.462 | 0.0076 | -0.086 | -60.781
-7.5 | -0.407 | 0.00746 | -0.087 | -54.615
-7 | -0.351 | 0.00727 | -0.088 | -48.284
-6.5 | -0.293 | 0.0071 | -0.089 | -41.344
-6 | -0.235 | 0.00696 | -0.09 | -33.758
-5.5 | -0.176 | 0.00687 | -0.091 | -25.575
-5 | -0.116 | 0.00678 | -0.092 | -17.082
-4.5 | -0.055 | 0.00661 | -0.092 | -8.388
-4 | 0.005 | 0.00651 | -0.093 | 0.814
-3.5 | 0.066 | 0.00639 | -0.094 | 10.38
-3 | 0.128 | 0.00626 | -0.095 | 20.384
-2.5 | 0.189 | 0.00591 | -0.096 | 31.97
-2 | 0.251 | 0.00558 | -0.097 | 44.876
-1.5 | 0.312 | 0.00543 | -0.098 | 57.411
-1 | 0.373 | 0.00515 | -0.099 | 72.441
-0.5 | 0.434 | 0.00518 | -0.099 | 83.908
0 | 0.496 | 0.00517 | -0.1 | 95.762
0.5 | 0.557 | 0.00503 | -0.101 | 110.582
1 | 0.618 | 0.00509 | -0.102 | 121.303
1.5 | 0.679 | 0.00523 | -0.103 | 129.892
2 | 0.74 | 0.00535 | -0.104 | 138.313
2.5 | 0.801 | 0.00591 | -0.104 | 135.397
3 | 0.862 | 0.00637 | -0.105 | 135.205
3.5 | 0.918 | 0.00686 | -0.106 | 133.915
4 | 0.977 | 0.00743 | -0.107 | 131.621
4.5 | 1.036 | 0.00813 | -0.108 | 127.333
5 | 1.093 | 0.00861 | -0.108 | 126.924
5.5 | 1.148 | 0.00954 | -0.109 | 120.352
6 | 1.203 | 0.01018 | -0.11 | 118.09
6.5 | 1.255 | 0.01058 | -0.111 | 118.604
7 | 1.303 | 0.0106 | -0.111 | 122.879
7.5 | 1.347 | 0.01149 | -0.112 | 117.243
8 | 1.389 | 0.01203 | -0.112 | 115.447
8.5 | 1.427 | 0.01274 | -0.113 | 111.976
9 | 1.461 | 0.0133 | -0.113 | 109.836
9.5 | 1.491 | 0.01387 | -0.114 | 107.454
10 | 1.516 | 0.01449 | -0.114 | 104.604
10.5 | 1.537 | 0.0152 | -0.115 | 101.069
11 | 1.552 | 0.01589 | -0.115 | 97.709
11.5 | 1.563 | 0.0166 | -0.116 | 94.138
12 | 1.567 | 0.01735 | -0.117 | 90.329
12.5 | 1.561 | 0.01831 | -0.117 | 85.259
13 | 1.548 | 0.01936 | -0.117 | 79.99
13.5 | 1.53 | 0.02046 | -0.118 | 74.78
14 | 1.504 | 0.02179 | -0.118 | 69.056
14.5 | 1.476 | 0.02321 | -0.118 | 63.58
15 | 1.443 | 0.02453 | -0.119 | 58.82
15.5 | 1.406 | 0.02646 | -0.119 | 53.128
16 | 1.367 | 0.02791 | -0.119 | 48.968
16.5 | 1.323 | 0.03005 | -0.119 | 44.022
17 | 1.275 | 0.03287 | -0.119 | 38.782

## 106. Re 10M Mach 0.00 (2)
BIGFOIL.COM POLAR EXPORT
NACA64A515
NACA64A515 |  |  |  | Cl Max: | 1.8413 | at alpha= | 20 | deg
XFOIL ncrit=9 |  |  |  | L/D Max: | 143.509 | at alpha= | 3 | deg
Re: | 10000000 |  |  | Cd Min: | 0.05625 | at alpha= | 20 | deg
Mach: | 0 |  |  | Cl=0 at alpha= | -3.9951 | deg
|  |  |  | @ Cl=0.1, Cd= | 0.0053732
|  |  |  | @ Cl=0.4, Cd= | 0.004217
|  |  |  | @ Cl=0.6, Cd= | 0.0044105
alpha (deg) | Cl | Cd | Cm | Cl/Cd
-20 | -1.4788 | 0.02973 | -0.1029 | -49.741
-19.5 | -1.4767 | 0.02582 | -0.1028 | -57.1921
-19 | -1.4455 | 0.02252 | -0.1063 | -64.1874
-18.5 | -1.4182 | 0.02038 | -0.1068 | -69.5878
-18 | -1.3948 | 0.01838 | -0.1063 | -75.8868
-17.5 | -1.3691 | 0.01685 | -0.105 | -81.2522
-17 | -1.3397 | 0.01575 | -0.1029 | -85.0603
-16.5 | -1.3068 | 0.01489 | -0.1006 | -87.7636
-16 | -1.2764 | 0.01403 | -0.0975 | -90.9765
-15.5 | -1.2351 | 0.01316 | -0.0962 | -93.8526
-15 | -1.1898 | 0.01242 | -0.0954 | -95.7971
-14.5 | -1.1431 | 0.0118 | -0.0947 | -96.8729
-14 | -1.0941 | 0.01127 | -0.0942 | -97.0807
-13.5 | -1.0444 | 0.01076 | -0.0939 | -97.0632
-13 | -0.9935 | 0.0103 | -0.0936 | -96.4563
-12.5 | -0.9432 | 0.00976 | -0.0933 | -96.6393
-12 | -0.8918 | 0.00928 | -0.0931 | -96.0991
-11.5 | -0.8396 | 0.00884 | -0.093 | -94.9774
-11 | -0.786 | 0.00849 | -0.093 | -92.5795
-10.5 | -0.7315 | 0.00817 | -0.0933 | -89.5349
-10 | -0.6756 | 0.00791 | -0.0938 | -85.4109
-9.5 | -0.6187 | 0.00767 | -0.0944 | -80.6649
-9 | -0.5622 | 0.00733 | -0.0951 | -76.6985
-8.5 | -0.5024 | 0.00708 | -0.0964 | -70.9605
-8 | -0.4353 | 0.00685 | -0.0993 | -63.5474
-7.5 | -0.3747 | 0.00667 | -0.1007 | -56.1769
-7 | -0.3181 | 0.0065 | -0.1012 | -48.9385
-6.5 | -0.2637 | 0.00629 | -0.1012 | -41.9237
-6 | -0.2098 | 0.00613 | -0.101 | -34.2251
-5.5 | -0.1563 | 0.006 | -0.1007 | -26.05
-5 | -0.1039 | 0.00586 | -0.1001 | -17.7304
-4.5 | -0.0519 | 0.00574 | -0.0995 | -9.0418
-4 | -0.0005 | 0.00559 | -0.0987 | -0.089445
-3.5 | 0.0508 | 0.00547 | -0.0978 | 9.287
-3 | 0.1016 | 0.00537 | -0.0969 | 18.9199
-2.5 | 0.152 | 0.00523 | -0.0958 | 29.0631
-2 | 0.2013 | 0.00508 | -0.0945 | 39.626
-1.5 | 0.2487 | 0.00492 | -0.0928 | 50.5488
-1 | 0.2943 | 0.00467 | -0.0908 | 63.0193
0 | 0.3847 | 0.00422 | -0.0866 | 91.1611
0.5 | 0.4366 | 0.00421 | -0.0859 | 103.7055
1 | 0.4897 | 0.00424 | -0.0855 | 115.4953
1.5 | 0.5435 | 0.0043 | -0.0852 | 126.3953
2 | 0.597 | 0.0044 | -0.085 | 135.6818
2.5 | 0.6511 | 0.00459 | -0.0849 | 141.8519
3 | 0.7075 | 0.00493 | -0.0855 | 143.5091
3.5 | 0.7638 | 0.00574 | -0.0865 | 133.0662
4 | 0.8328 | 0.00657 | -0.0905 | 126.758
4.5 | 0.8851 | 0.00708 | -0.0904 | 125.0141
5 | 0.9331 | 0.00762 | -0.0894 | 122.4541
5.5 | 0.9811 | 0.00808 | -0.0883 | 121.4233
6 | 1.0282 | 0.00853 | -0.087 | 120.5393
6.5 | 1.0747 | 0.00899 | -0.0857 | 119.5439
7 | 1.1212 | 0.0094 | -0.0844 | 119.2766
7.5 | 1.1647 | 0.0099 | -0.0826 | 117.6465
8 | 1.2072 | 0.01043 | -0.0807 | 115.743
8.5 | 1.2501 | 0.01092 | -0.079 | 114.478
9 | 1.2912 | 0.01149 | -0.077 | 112.376
9.5 | 1.3307 | 0.01213 | -0.0749 | 109.7032
10 | 1.3712 | 0.01273 | -0.073 | 107.7141
10.5 | 1.4093 | 0.01346 | -0.0708 | 104.7028
11 | 1.453 | 0.01394 | -0.07 | 104.2324
11.5 | 1.4987 | 0.01484 | -0.0697 | 100.9906
12 | 1.5315 | 0.01585 | -0.067 | 96.6246
12.5 | 1.5615 | 0.01702 | -0.0641 | 91.745
13 | 1.5918 | 0.01824 | -0.0614 | 87.2697
13.5 | 1.6214 | 0.01953 | -0.0587 | 83.021
14 | 1.6492 | 0.02099 | -0.056 | 78.5707
14.5 | 1.6727 | 0.02275 | -0.053 | 73.5253
15 | 1.6957 | 0.02466 | -0.0503 | 68.7632
15.5 | 1.7191 | 0.02664 | -0.0478 | 64.5308
16 | 1.7418 | 0.02873 | -0.0455 | 60.6265
16.5 | 1.7617 | 0.03117 | -0.0433 | 56.5191
17 | 1.7763 | 0.0341 | -0.0409 | 52.0909
17.5 | 1.7914 | 0.03712 | -0.0388 | 48.2597
18 | 1.8051 | 0.04039 | -0.037 | 44.6918
18.5 | 1.8166 | 0.04394 | -0.0353 | 41.3427
19 | 1.8278 | 0.04765 | -0.034 | 38.3589
19.5 | 1.8324 | 0.0521 | -0.0327 | 35.1708
20 | 1.8413 | 0.05625 | -0.0318 | 32.7342

## 107. Re 10M Mach 0.10 (1)
BIGFOIL.COM POLAR EXPORT
NACA64A515
NACA64A515 |  |  |  | Cl Max: | 1.558 | at alpha= | 12 | deg
JavaFoil+Calcfoil stall+Eppler ext transition |  |  |  | L/D Max: | 138.596 | at alpha= | 2 | deg
Re: | 10000000 |  |  | Cd Min: | 0.00504 | at alpha= | 0.5 | deg
Mach: | 0.1 |  |  | Cl=0 at alpha= | -4.041 | deg
|  |  |  | @ Cl=0.1, Cd= | 0.0063334
|  |  |  | @ Cl=0.4, Cd= | 0.0051682
|  |  |  | @ Cl=0.6, Cd= | 0.0050863
alpha (deg) | Cl | Cd | Cm | Cl/Cd
-18 | -0.673 | 0.13074 | -0.039 | -5.146
-17.5 | -0.689 | 0.12366 | -0.04 | -5.572
-17 | -0.701 | 0.11655 | -0.041 | -6.019
-16.5 | -0.714 | 0.10668 | -0.044 | -6.697
-16 | -0.724 | 0.09925 | -0.045 | -7.294
-15.5 | -0.732 | 0.09087 | -0.048 | -8.055
-15 | -0.743 | 0.07807 | -0.052 | -9.515
-14.5 | -0.76 | 0.05989 | -0.058 | -12.695
-14 | -0.809 | 0.02798 | -0.068 | -28.903
-13.5 | -0.812 | 0.022 | -0.071 | -36.896
-13 | -0.813 | 0.01647 | -0.074 | -49.332
-12.5 | -0.801 | 0.01411 | -0.075 | -56.755
-12 | -0.798 | 0.01097 | -0.078 | -72.736
-11.5 | -0.777 | 0.00988 | -0.08 | -78.702
-11 | -0.742 | 0.00931 | -0.081 | -79.664
-10.5 | -0.703 | 0.00889 | -0.082 | -79.068
-10 | -0.66 | 0.00861 | -0.083 | -76.705
-9.5 | -0.615 | 0.0083 | -0.084 | -74.094
-9 | -0.567 | 0.00804 | -0.085 | -70.522
-8.5 | -0.516 | 0.00785 | -0.086 | -65.784
-8 | -0.464 | 0.00765 | -0.087 | -60.589
-7.5 | -0.409 | 0.00751 | -0.088 | -54.468
-7 | -0.352 | 0.00731 | -0.088 | -48.183
-6.5 | -0.295 | 0.00711 | -0.089 | -41.47
-6 | -0.236 | 0.007 | -0.09 | -33.709
-5.5 | -0.176 | 0.00688 | -0.091 | -25.67
-5 | -0.116 | 0.00679 | -0.092 | -17.148
-4.5 | -0.056 | 0.00664 | -0.093 | -8.385
-4 | 0.005 | 0.00654 | -0.094 | 0.814
-3.5 | 0.067 | 0.00642 | -0.095 | 10.389
-3 | 0.128 | 0.00626 | -0.096 | 20.464
-2.5 | 0.19 | 0.00591 | -0.096 | 32.099
-2 | 0.252 | 0.00561 | -0.097 | 44.877
-1.5 | 0.313 | 0.00544 | -0.098 | 57.651
-1 | 0.375 | 0.00516 | -0.099 | 72.734
-0.5 | 0.436 | 0.00518 | -0.1 | 84.222
0 | 0.498 | 0.00518 | -0.101 | 96.119
0.5 | 0.559 | 0.00504 | -0.102 | 111.009
1 | 0.621 | 0.00511 | -0.102 | 121.593
1.5 | 0.682 | 0.00524 | -0.103 | 130.18
2 | 0.744 | 0.00536 | -0.104 | 138.596
2.5 | 0.805 | 0.00593 | -0.105 | 135.708
3 | 0.866 | 0.00642 | -0.106 | 134.968
3.5 | 0.923 | 0.00688 | -0.107 | 134.123
4 | 0.982 | 0.00746 | -0.107 | 131.738
4.5 | 1.041 | 0.00822 | -0.108 | 126.596
5 | 1.098 | 0.00865 | -0.109 | 126.97
5.5 | 1.154 | 0.0096 | -0.11 | 120.199
6 | 1.208 | 0.01025 | -0.111 | 117.871
6.5 | 1.261 | 0.01066 | -0.111 | 118.255
7 | 1.308 | 0.01071 | -0.112 | 122.155
7.5 | 1.352 | 0.01159 | -0.112 | 116.572
8 | 1.393 | 0.01225 | -0.113 | 113.692
8.5 | 1.431 | 0.01287 | -0.113 | 111.197
9 | 1.464 | 0.01344 | -0.114 | 108.913
9.5 | 1.493 | 0.01403 | -0.114 | 106.415
10 | 1.517 | 0.01466 | -0.115 | 103.434
10.5 | 1.536 | 0.01542 | -0.115 | 99.586
11 | 1.549 | 0.01612 | -0.116 | 96.135
11.5 | 1.557 | 0.01683 | -0.117 | 92.533
12 | 1.558 | 0.01764 | -0.117 | 88.355
12.5 | 1.548 | 0.01879 | -0.118 | 82.389
13 | 1.532 | 0.01972 | -0.118 | 77.67
13.5 | 1.508 | 0.02088 | -0.118 | 72.232
14 | 1.478 | 0.02227 | -0.119 | 66.374
14.5 | 1.444 | 0.02378 | -0.119 | 60.699
15 | 1.405 | 0.02564 | -0.119 | 54.792
15.5 | 1.362 | 0.02732 | -0.119 | 49.863
16 | 1.316 | 0.02931 | -0.119 | 44.89
16.5 | 1.265 | 0.03167 | -0.119 | 39.948
17 | 1.211 | 0.03494 | -0.119 | 34.66

## 108. Re 10M Mach 0.10 (2)
BIGFOIL.COM POLAR EXPORT
NACA64A515
NACA64A515 |  |  |  | Cl Max: | 1.8305 | at alpha= | 20 | deg
XFOIL ncrit=9 |  |  |  | L/D Max: | 144.239 | at alpha= | 3 | deg
Re: | 10000000 |  |  | Cd Min: | 0.05993 | at alpha= | 20 | deg
Mach: | 0.1 |  |  | Cl=0 at alpha= | -3.9903 | deg
|  |  |  | @ Cl=0.1, Cd= | 0.0053831
|  |  |  | @ Cl=0.4, Cd= | 0.00422
|  |  |  | @ Cl=0.6, Cd= | 0.0044048
alpha (deg) | Cl | Cd | Cm | Cl/Cd
-20 | -1.4592 | 0.03376 | -0.1057 | -43.2227
-19.5 | -1.4566 | 0.0295 | -0.1062 | -49.3763
-19 | -1.4418 | 0.02547 | -0.108 | -56.6078
-18.5 | -1.4089 | 0.02272 | -0.1105 | -62.0114
-18 | -1.3897 | 0.02021 | -0.1101 | -68.763
-17.5 | -1.3697 | 0.01792 | -0.1092 | -76.4342
-17 | -1.3424 | 0.01649 | -0.1074 | -81.4069
-16.5 | -1.3118 | 0.01543 | -0.1049 | -85.0162
-16 | -1.277 | 0.0146 | -0.1025 | -87.4658
-15.5 | -1.2431 | 0.01369 | -0.0995 | -90.8035
-15 | -1.1986 | 0.01283 | -0.0984 | -93.4217
-14.5 | -1.1522 | 0.0121 | -0.0974 | -95.2231
-14 | -1.1032 | 0.01152 | -0.0967 | -95.7639
-13.5 | -1.0532 | 0.01096 | -0.0961 | -96.0949
-13 | -1.0019 | 0.01048 | -0.0957 | -95.6011
-12.5 | -0.9504 | 0.00996 | -0.0952 | -95.4217
-12 | -0.8988 | 0.00944 | -0.0948 | -95.2119
-11.5 | -0.8461 | 0.00897 | -0.0946 | -94.3255
-11 | -0.7922 | 0.00858 | -0.0945 | -92.331
-10.5 | -0.7372 | 0.00825 | -0.0946 | -89.3576
-10 | -0.6808 | 0.00798 | -0.095 | -85.3133
-9.5 | -0.6234 | 0.00772 | -0.0956 | -80.7513
-9 | -0.5662 | 0.00739 | -0.0961 | -76.6171
-8.5 | -0.506 | 0.00713 | -0.0973 | -70.9677
-8 | -0.439 | 0.00689 | -0.1001 | -63.7155
-7.5 | -0.3776 | 0.00669 | -0.1015 | -56.4425
-7 | -0.3204 | 0.00652 | -0.1019 | -49.1411
-6.5 | -0.2656 | 0.00632 | -0.1019 | -42.0253
-6 | -0.2114 | 0.00615 | -0.1016 | -34.374
-5.5 | -0.1576 | 0.00601 | -0.1013 | -26.223
-5 | -0.1048 | 0.00588 | -0.1007 | -17.8231
-4.5 | -0.0526 | 0.00576 | -0.1 | -9.1319
-4 | -0.001 | 0.0056 | -0.0991 | -0.17857
-3.5 | 0.0506 | 0.00548 | -0.0983 | 9.2336
-3 | 0.1016 | 0.00538 | -0.0973 | 18.8848
-2.5 | 0.1522 | 0.00524 | -0.0962 | 29.0458
-2 | 0.2019 | 0.00509 | -0.0949 | 39.666
-1.5 | 0.2495 | 0.00493 | -0.0932 | 50.6085
-1 | 0.2951 | 0.00468 | -0.0911 | 63.0556
0 | 0.3859 | 0.00422 | -0.0868 | 91.4455
0.5 | 0.438 | 0.00422 | -0.0861 | 103.7915
1 | 0.4914 | 0.00425 | -0.0856 | 115.6235
1.5 | 0.5449 | 0.0043 | -0.0853 | 126.7209
2 | 0.5986 | 0.0044 | -0.085 | 136.0455
2.5 | 0.6536 | 0.00459 | -0.085 | 142.3965
3 | 0.7111 | 0.00493 | -0.0858 | 144.2394
3.5 | 0.7698 | 0.00576 | -0.0873 | 133.6458
4 | 0.8361 | 0.00659 | -0.0906 | 126.8741
4.5 | 0.8883 | 0.0071 | -0.0903 | 125.1127
5 | 0.9364 | 0.00765 | -0.0892 | 122.4052
5.5 | 0.9845 | 0.00812 | -0.0881 | 121.2438
6 | 1.0317 | 0.00859 | -0.0868 | 120.1048
6.5 | 1.0783 | 0.00905 | -0.0854 | 119.1492
7 | 1.1245 | 0.00948 | -0.0839 | 118.6181
7.5 | 1.1682 | 0.00998 | -0.082 | 117.0541
8 | 1.2103 | 0.01054 | -0.08 | 114.8292
8.5 | 1.2532 | 0.01106 | -0.0781 | 113.3092
9 | 1.2943 | 0.01165 | -0.076 | 111.0987
9.5 | 1.3343 | 0.01231 | -0.0739 | 108.3916
10 | 1.375 | 0.01294 | -0.0719 | 106.2597
10.5 | 1.4128 | 0.01372 | -0.0696 | 102.9738
11 | 1.4567 | 0.01424 | -0.0688 | 102.2963
11.5 | 1.5023 | 0.01518 | -0.0683 | 98.9657
12 | 1.5343 | 0.01628 | -0.0654 | 94.2445
12.5 | 1.5646 | 0.01751 | -0.0624 | 89.3547
13 | 1.5955 | 0.01875 | -0.0597 | 85.0933
13.5 | 1.6249 | 0.02013 | -0.0569 | 80.7203
14 | 1.6517 | 0.02172 | -0.054 | 76.0451
14.5 | 1.674 | 0.02365 | -0.0509 | 70.7822
15 | 1.6979 | 0.02562 | -0.0482 | 66.2724
15.5 | 1.7204 | 0.02776 | -0.0457 | 61.9741
16 | 1.7422 | 0.03007 | -0.0433 | 57.9381
16.5 | 1.761 | 0.03272 | -0.0409 | 53.8203
17 | 1.7738 | 0.03594 | -0.0385 | 49.3545
17.5 | 1.7886 | 0.03915 | -0.0365 | 45.6858
18 | 1.8029 | 0.0425 | -0.0348 | 42.4212
18.5 | 1.8146 | 0.04618 | -0.0332 | 39.2941
19 | 1.8213 | 0.05051 | -0.0318 | 36.0582
19.5 | 1.8203 | 0.05568 | -0.0304 | 32.6922
20 | 1.8305 | 0.05993 | -0.0298 | 30.544

## 109. Re 10M Mach 0.25 (1)
BIGFOIL.COM POLAR EXPORT
NACA64A515
NACA64A515 |  |  |  | Cl Max: | 1.518 | at alpha= | 10.5 | deg
JavaFoil+Calcfoil stall+Eppler ext transition |  |  |  | L/D Max: | 140.549 | at alpha= | 2 | deg
Re: | 10000000 |  |  | Cd Min: | 0.00509 | at alpha= | 0.5 | deg
Mach: | 0.25 |  |  | Cl=0 at alpha= | -4.0403 | deg
|  |  |  | @ Cl=0.1, Cd= | 0.006415
|  |  |  | @ Cl=0.4, Cd= | 0.0051994
|  |  |  | @ Cl=0.6, Cd= | 0.0051217
alpha (deg) | Cl | Cd | Cm | Cl/Cd
-16.5 | -0.484 | 0.12926 | -0.036 | -3.741
-16 | -0.522 | 0.1209 | -0.038 | -4.32
-15.5 | -0.557 | 0.109 | -0.041 | -5.108
-15 | -0.585 | 0.10254 | -0.042 | -5.709
-14.5 | -0.609 | 0.09518 | -0.044 | -6.403
-14 | -0.628 | 0.08811 | -0.046 | -7.126
-13.5 | -0.655 | 0.06823 | -0.056 | -9.596
-13 | -0.675 | 0.05347 | -0.062 | -12.625
-12.5 | -0.72 | 0.02632 | -0.072 | -27.355
-12 | -0.734 | 0.01708 | -0.077 | -42.991
-11.5 | -0.738 | 0.012 | -0.081 | -61.498
-11 | -0.722 | 0.0095 | -0.083 | -76.011
-10.5 | -0.697 | 0.00943 | -0.085 | -73.919
-10 | -0.66 | 0.00901 | -0.085 | -73.283
-9.5 | -0.619 | 0.00866 | -0.086 | -71.424
-9 | -0.573 | 0.00833 | -0.087 | -68.789
-8.5 | -0.524 | 0.00807 | -0.088 | -64.923
-8 | -0.472 | 0.00788 | -0.089 | -59.921
-7.5 | -0.417 | 0.00764 | -0.09 | -54.644
-7 | -0.36 | 0.00746 | -0.091 | -48.302
-6.5 | -0.302 | 0.00725 | -0.092 | -41.6
-6 | -0.242 | 0.00709 | -0.093 | -34.094
-5.5 | -0.181 | 0.00699 | -0.094 | -25.891
-5 | -0.119 | 0.00683 | -0.095 | -17.484
-4.5 | -0.057 | 0.00671 | -0.095 | -8.519
-4 | 0.005 | 0.00661 | -0.096 | 0.827
-3.5 | 0.068 | 0.00649 | -0.097 | 10.545
-3 | 0.132 | 0.00634 | -0.098 | 20.765
-2.5 | 0.195 | 0.00596 | -0.099 | 32.726
-2 | 0.259 | 0.00566 | -0.1 | 45.698
-1.5 | 0.322 | 0.00549 | -0.101 | 58.64
-1 | 0.385 | 0.00519 | -0.102 | 74.263
-0.5 | 0.449 | 0.00523 | -0.103 | 85.801
0 | 0.512 | 0.00525 | -0.104 | 97.514
0.5 | 0.575 | 0.00509 | -0.104 | 112.861
1 | 0.638 | 0.00517 | -0.105 | 123.519
1.5 | 0.701 | 0.00531 | -0.106 | 132.12
2 | 0.764 | 0.00544 | -0.107 | 140.549
2.5 | 0.827 | 0.00605 | -0.108 | 136.647
3 | 0.89 | 0.00657 | -0.109 | 135.496
3.5 | 0.948 | 0.00708 | -0.11 | 133.949
4 | 1.009 | 0.00767 | -0.11 | 131.577
4.5 | 1.069 | 0.0085 | -0.111 | 125.79
5 | 1.127 | 0.00938 | -0.112 | 120.204
5.5 | 1.184 | 0.01006 | -0.113 | 117.694
6 | 1.238 | 0.01075 | -0.114 | 115.19
6.5 | 1.287 | 0.01066 | -0.114 | 120.775
7 | 1.332 | 0.01168 | -0.114 | 114.044
7.5 | 1.375 | 0.01223 | -0.115 | 112.414
8 | 1.416 | 0.01289 | -0.116 | 109.794
8.5 | 1.45 | 0.01364 | -0.116 | 106.314
9 | 1.477 | 0.01427 | -0.117 | 103.564
9.5 | 1.498 | 0.01502 | -0.117 | 99.725
10 | 1.512 | 0.01578 | -0.118 | 95.796
10.5 | 1.518 | 0.01663 | -0.118 | 91.269
11 | 1.515 | 0.01755 | -0.119 | 86.314
11.5 | 1.503 | 0.0185 | -0.119 | 81.236
12 | 1.479 | 0.01973 | -0.12 | 74.949
12.5 | 1.436 | 0.0213 | -0.12 | 67.425
13 | 1.383 | 0.02281 | -0.12 | 60.642
13.5 | 1.319 | 0.02468 | -0.121 | 53.474
14 | 1.246 | 0.02679 | -0.121 | 46.526
14.5 | 1.163 | 0.02946 | -0.121 | 39.471
15 | 1.06 | 0.03521 | -0.119 | 30.118
15.5 | 0.932 | 0.05206 | -0.113 | 17.91

## 110. Re 10M Mach 0.25 (2)
BIGFOIL.COM POLAR EXPORT
NACA64A515
NACA64A515 |  |  |  | Cl Max: | 1.7768 | at alpha= | 18.5 | deg
XFOIL ncrit=9 |  |  |  | L/D Max: | 147.485 | at alpha= | 3 | deg
Re: | 10000000 |  |  | Cd Min: | 0.09075 | at alpha= | -20 | deg
Mach: | 0.25 |  |  | Cl=0 at alpha= | -3.9642 | deg
|  |  |  | @ Cl=0.1, Cd= | 0.0054342
|  |  |  | @ Cl=0.4, Cd= | 0.0042467
|  |  |  | @ Cl=0.6, Cd= | 0.0043997
alpha (deg) | Cl | Cd | Cm | Cl/Cd
-20 | -1.1086 | 0.09075 | -0.0867 | -12.216
-19.5 | -1.2326 | 0.06661 | -0.1036 | -18.5047
-19 | -1.287 | 0.05333 | -0.1122 | -24.1328
-18 | -1.3084 | 0.03599 | -0.126 | -36.3545
-17.5 | -1.3145 | 0.03078 | -0.1258 | -42.7063
-17 | -1.3107 | 0.02616 | -0.1262 | -50.1032
-16.5 | -1.2999 | 0.02231 | -0.1258 | -58.2654
-16 | -1.2809 | 0.01926 | -0.1249 | -66.5057
-15.5 | -1.2553 | 0.01709 | -0.1229 | -73.4523
-15 | -1.2235 | 0.01568 | -0.1196 | -78.0293
-14.5 | -1.1872 | 0.01459 | -0.1158 | -81.3708
-14 | -1.1482 | 0.01347 | -0.1121 | -85.2413
-13.5 | -1.0987 | 0.01248 | -0.11 | -88.0369
-13 | -1.0466 | 0.01171 | -0.1082 | -89.3766
-12.5 | -0.9922 | 0.01106 | -0.1067 | -89.7107
-12 | -0.9365 | 0.01049 | -0.1055 | -89.2755
-11.5 | -0.882 | 0.00981 | -0.1042 | -89.9083
-11 | -0.8265 | 0.00922 | -0.1031 | -89.6421
-10.5 | -0.7684 | 0.00879 | -0.1025 | -87.4175
-10 | -0.7092 | 0.00841 | -0.1022 | -84.3282
-9.5 | -0.6491 | 0.00807 | -0.1021 | -80.4337
-9 | -0.5877 | 0.00778 | -0.1024 | -75.5398
-8.5 | -0.5256 | 0.00742 | -0.103 | -70.8356
-8 | -0.4585 | 0.00711 | -0.1047 | -64.4866
-7.5 | -0.3935 | 0.00685 | -0.106 | -57.4453
-7 | -0.3339 | 0.00665 | -0.1061 | -50.2105
-6.5 | -0.2761 | 0.00648 | -0.1059 | -42.608
-6 | -0.2204 | 0.00628 | -0.1053 | -35.0955
-5.5 | -0.1652 | 0.0061 | -0.1046 | -27.082
-5 | -0.1102 | 0.00597 | -0.1039 | -18.459
-4.5 | -0.0567 | 0.00583 | -0.1029 | -9.7256
-4 | -0.0038 | 0.00569 | -0.1018 | -0.66784
-3.5 | 0.0493 | 0.00556 | -0.1007 | 8.8669
-3 | 0.1017 | 0.00543 | -0.0996 | 18.7293
-2.5 | 0.1534 | 0.00532 | -0.0983 | 28.8346
-2 | 0.2039 | 0.00515 | -0.0967 | 39.5922
-1.5 | 0.2534 | 0.00498 | -0.095 | 50.8835
-1 | 0.2991 | 0.00474 | -0.0925 | 63.1013
-0.5 | 0.3452 | 0.00449 | -0.0901 | 76.882
0 | 0.3916 | 0.00425 | -0.0878 | 92.1412
0.5 | 0.4417 | 0.00423 | -0.0862 | 104.4208
1 | 0.4951 | 0.00426 | -0.0853 | 116.2207
1.5 | 0.5522 | 0.00431 | -0.0853 | 128.1206
2 | 0.6108 | 0.00442 | -0.0857 | 138.19
2.5 | 0.6705 | 0.00463 | -0.0864 | 144.8164
3 | 0.733 | 0.00497 | -0.0878 | 147.4849
3.5 | 0.8015 | 0.00586 | -0.0911 | 136.7747
4 | 0.8546 | 0.00671 | -0.0908 | 127.3621
4.5 | 0.9075 | 0.00723 | -0.0903 | 125.5187
5 | 0.9555 | 0.00784 | -0.0886 | 121.875
5.5 | 1.0039 | 0.00836 | -0.087 | 120.0837
6 | 1.0501 | 0.00889 | -0.085 | 118.1215
6.5 | 1.0957 | 0.00943 | -0.0829 | 116.193
7 | 1.1419 | 0.00995 | -0.0809 | 114.7638
7.5 | 1.1861 | 0.01052 | -0.0786 | 112.7471
8 | 1.2274 | 0.01123 | -0.0759 | 109.2965
8.5 | 1.2699 | 0.01191 | -0.0734 | 106.6247
9 | 1.3113 | 0.01264 | -0.0709 | 103.7421
9.5 | 1.3528 | 0.01342 | -0.0684 | 100.8048
10 | 1.3922 | 0.01432 | -0.0657 | 97.2207
10.5 | 1.4303 | 0.01532 | -0.0629 | 93.3616
11 | 1.4742 | 0.01608 | -0.0614 | 91.6791
11.5 | 1.5188 | 0.0174 | -0.0603 | 87.2874
12 | 1.549 | 0.01892 | -0.0567 | 81.871
12.5 | 1.5798 | 0.02049 | -0.0534 | 77.101
13 | 1.6081 | 0.02228 | -0.05 | 72.1768
13.5 | 1.6342 | 0.02434 | -0.0466 | 67.1405
14 | 1.659 | 0.02662 | -0.0434 | 62.3216
14.5 | 1.6825 | 0.02909 | -0.0404 | 57.8377
15 | 1.6997 | 0.03218 | -0.0371 | 52.8185
15.5 | 1.7193 | 0.03523 | -0.0344 | 48.8022
16 | 1.7378 | 0.03849 | -0.0319 | 45.1494
16.5 | 1.752 | 0.04229 | -0.0295 | 41.4282
17 | 1.764 | 0.04635 | -0.0274 | 38.0583
17.5 | 1.769 | 0.05127 | -0.0255 | 34.5036
18 | 1.7741 | 0.05634 | -0.024 | 31.4892
18.5 | 1.7768 | 0.06186 | -0.0228 | 28.7229
19 | 1.7756 | 0.06795 | -0.0222 | 26.131
19.5 | 1.7682 | 0.0749 | -0.022 | 23.6075
20 | 1.766 | 0.0815 | -0.0222 | 21.6687

## 111. Re 10M Mach 0.50 (1)
BIGFOIL.COM POLAR EXPORT
NACA64A515
NACA64A515 |  |  |  | Cl Max: | 1.43 | at alpha= | 7.5 | deg
JavaFoil+Calcfoil stall+Eppler ext transition |  |  |  | L/D Max: | 147.012 | at alpha= | 2 | deg
Re: | 10000000 |  |  | Cd Min: | 0.00543 | at alpha= | -1 | deg
Mach: | 0.5 |  |  | Cl=0 at alpha= | -4.0429 | deg
|  |  |  | @ Cl=0.1, Cd= | 0.0067658
|  |  |  | @ Cl=0.4, Cd= | 0.0055697
|  |  |  | @ Cl=0.6, Cd= | 0.0055276
alpha (deg) | Cl | Cd | Cm | Cl/Cd
-20 | -0.899 | 0.14722 | -0.046 | -6.104
-19.5 | -0.869 | 0.14286 | -0.045 | -6.081
-19 | -0.841 | 0.14122 | -0.045 | -5.956
-18.5 | -0.817 | 0.13772 | -0.048 | -5.933
-18 | -0.788 | 0.13243 | -0.047 | -5.951
-17.5 | -0.759 | 0.12499 | -0.046 | -6.07
-17 | -0.729 | 0.12263 | -0.045 | -5.946
-16.5 | -0.702 | 0.11451 | -0.046 | -6.13
-16 | -0.676 | 0.10644 | -0.048 | -6.346
-15.5 | -0.648 | 0.10908 | -0.048 | -5.938
-15 | -0.618 | 0.10435 | -0.047 | -5.924
-14.5 | -0.591 | 0.0967 | -0.049 | -6.113
-14 | -0.565 | 0.08906 | -0.051 | -6.34
-13.5 | -0.539 | 0.08139 | -0.054 | -6.619
-13 | -0.505 | 0.09114 | -0.047 | -5.545
-12.5 | -0.478 | 0.08278 | -0.049 | -5.776
-12 | -0.452 | 0.07358 | -0.053 | -6.148
-11.5 | -0.43 | 0.0623 | -0.061 | -6.907
-11 | -0.444 | 0.02485 | -0.083 | -17.87
-10.5 | -0.365 | 0.06954 | -0.048 | -5.243
-10 | -0.338 | 0.06261 | -0.052 | -5.393
-9.5 | -0.317 | 0.04946 | -0.065 | -6.401
-9 | -0.333 | 0.01294 | -0.093 | -25.702
-8.5 | -0.437 | 0.01312 | -0.093 | -33.319
-8 | -0.468 | 0.00933 | -0.1 | -50.143
-7.5 | -0.435 | 0.0087 | -0.101 | -49.938
-7 | -0.384 | 0.00828 | -0.102 | -46.384
-6.5 | -0.327 | 0.00798 | -0.103 | -40.949
-6 | -0.265 | 0.00767 | -0.104 | -34.501
-5.5 | -0.199 | 0.00752 | -0.105 | -26.508
-5 | -0.132 | 0.00729 | -0.106 | -18.142
-4.5 | -0.064 | 0.00716 | -0.107 | -8.878
-4 | 0.006 | 0.00692 | -0.108 | 0.88
-3.5 | 0.076 | 0.00683 | -0.109 | 11.182
-3 | 0.147 | 0.00664 | -0.11 | 22.151
-2.5 | 0.218 | 0.00651 | -0.111 | 33.489
-2 | 0.289 | 0.00593 | -0.112 | 48.777
-1.5 | 0.36 | 0.00575 | -0.113 | 62.641
-1 | 0.431 | 0.00543 | -0.114 | 79.397
-0.5 | 0.501 | 0.00547 | -0.115 | 91.709
0 | 0.572 | 0.0055 | -0.116 | 103.955
0.5 | 0.643 | 0.00557 | -0.117 | 115.384
1 | 0.713 | 0.00544 | -0.118 | 131.245
1.5 | 0.784 | 0.00565 | -0.119 | 138.829
2 | 0.854 | 0.00581 | -0.12 | 147.012
2.5 | 0.925 | 0.00665 | -0.121 | 138.959
3 | 0.995 | 0.00737 | -0.122 | 134.938
3.5 | 1.058 | 0.00807 | -0.122 | 131.112
4 | 1.125 | 0.00911 | -0.123 | 123.46
4.5 | 1.184 | 0.01004 | -0.124 | 117.985
5 | 1.24 | 0.01135 | -0.124 | 109.218
5.5 | 1.295 | 0.01223 | -0.125 | 105.835
6 | 1.344 | 0.01314 | -0.125 | 102.288
6.5 | 1.386 | 0.01406 | -0.126 | 98.538
7 | 1.417 | 0.01487 | -0.127 | 95.259
7.5 | 1.43 | 0.01597 | -0.127 | 89.59
8 | 1.415 | 0.01717 | -0.128 | 82.436
8.5 | 1.31 | 0.01896 | -0.129 | 69.101
9 | 0.883 | 0.02063 | -0.129 | 42.807
9.5 | 0.911 | 0.02326 | -0.129 | 39.169
10 | 0.945 | 0.023 | -0.13 | 41.069
10.5 | 0.973 | 0.02578 | -0.13 | 37.725
11 | 0.843 | 0.07767 | -0.077 | 10.858
11.5 | 1.032 | 0.02866 | -0.131 | 36.018
12 | 1.034 | 0.03676 | -0.127 | 28.14
12.5 | 1.086 | 0.03168 | -0.131 | 34.267

## 112. Re 10M Mach 0.50 (2)
BIGFOIL.COM POLAR EXPORT
NACA64A515
NACA64A515 |  |  |  | Cl Max: | 1.5141 | at alpha= | 11 | deg
XFOIL ncrit=9 |  |  |  | L/D Max: | 163.922 | at alpha= | 3 | deg
Re: | 10000000 |  |  | Cd Min: | 0.03014 | at alpha= | 11 | deg
Mach: | 0.5 |  |  | Cl=0 at alpha= | -99 | deg
|  |  |  | @ Cl=0.1, Cd= | 0.00445
|  |  |  | @ Cl=0.4, Cd= | 0.00445
|  |  |  | @ Cl=0.6, Cd= | 0.0045563
alpha (deg) | Cl | Cd | Cm | Cl/Cd
0 | 0.4043 | 0.00445 | -0.0894 | 90.8539
0.5 | 0.4699 | 0.00442 | -0.0894 | 106.3122
1 | 0.5388 | 0.00448 | -0.0901 | 120.2679
1.5 | 0.611 | 0.00457 | -0.0915 | 133.698
2 | 0.6841 | 0.00472 | -0.0931 | 144.9364
2.5 | 0.7596 | 0.00489 | -0.0951 | 155.3374
3 | 0.8442 | 0.00515 | -0.0991 | 163.9223
3.5 | 0.9037 | 0.00606 | -0.0982 | 149.1254
4 | 0.9393 | 0.00725 | -0.0925 | 129.5586
4.5 | 0.9912 | 0.00792 | -0.0897 | 125.1515
5 | 1.0274 | 0.00908 | -0.0842 | 113.1498
5.5 | 1.0718 | 0.01004 | -0.0801 | 106.753
6 | 1.1149 | 0.01109 | -0.0759 | 100.532
6.5 | 1.159 | 0.01221 | -0.0718 | 94.9222
7 | 1.2037 | 0.0134 | -0.0678 | 89.8284
7.5 | 1.2479 | 0.0147 | -0.0638 | 84.8912
8 | 1.2882 | 0.01627 | -0.0593 | 79.1764
8.5 | 1.333 | 0.01778 | -0.0554 | 74.9719
9 | 1.3743 | 0.01957 | -0.0511 | 70.2248
9.5 | 1.4153 | 0.02158 | -0.0468 | 65.5839
10 | 1.4512 | 0.02402 | -0.0423 | 60.4163
10.5 | 1.4874 | 0.02667 | -0.0378 | 55.7705
11 | 1.5141 | 0.03014 | -0.0329 | 50.2356

## 113. Re 12M Mach 0.00 (1)
BIGFOIL.COM POLAR EXPORT
NACA64A515
NACA64A515 |  |  |  | Cl Max: | 1.568 | at alpha= | 12 | deg
JavaFoil+Calcfoil stall+Eppler ext transition |  |  |  | L/D Max: | 132.153 | at alpha= | 3.5 | deg
Re: | 12000000 |  |  | Cd Min: | 0.00492 | at alpha= | 0 | deg
Mach: | 0 |  |  | Cl=0 at alpha= | -4.0417 | deg
|  |  |  | @ Cl=0.1, Cd= | 0.0062187
|  |  |  | @ Cl=0.4, Cd= | 0.0052326
|  |  |  | @ Cl=0.6, Cd= | 0.0050775
alpha (deg) | Cl | Cd | Cm | Cl/Cd
-18.5 | -0.693 | 0.13512 | -0.039 | -5.126
-18 | -0.71 | 0.12536 | -0.04 | -5.662
-17.5 | -0.723 | 0.11852 | -0.042 | -6.1
-17 | -0.733 | 0.1115 | -0.043 | -6.57
-16.5 | -0.743 | 0.10227 | -0.045 | -7.261
-16 | -0.755 | 0.08925 | -0.049 | -8.455
-15.5 | -0.763 | 0.0793 | -0.052 | -9.617
-15 | -0.801 | 0.04762 | -0.062 | -16.823
-14.5 | -0.818 | 0.03391 | -0.066 | -24.122
-14 | -0.828 | 0.02463 | -0.069 | -33.612
-13.5 | -0.83 | 0.01856 | -0.072 | -44.731
-13 | -0.824 | 0.01519 | -0.074 | -54.205
-12.5 | -0.824 | 0.0114 | -0.077 | -72.275
-12 | -0.813 | 0.00997 | -0.079 | -81.481
-11.5 | -0.779 | 0.00935 | -0.08 | -83.385
-11 | -0.743 | 0.00898 | -0.081 | -82.721
-10.5 | -0.703 | 0.00863 | -0.082 | -81.415
-10 | -0.66 | 0.00838 | -0.083 | -78.751
-9.5 | -0.614 | 0.00811 | -0.084 | -75.677
-9 | -0.566 | 0.00788 | -0.084 | -71.771
-8.5 | -0.515 | 0.00764 | -0.085 | -67.412
-8 | -0.462 | 0.00746 | -0.086 | -61.912
-7.5 | -0.407 | 0.00733 | -0.087 | -55.593
-7 | -0.351 | 0.00714 | -0.088 | -49.183
-6.5 | -0.293 | 0.00697 | -0.089 | -42.114
-6 | -0.235 | 0.00686 | -0.09 | -34.223
-5.5 | -0.176 | 0.00673 | -0.091 | -26.086
-5 | -0.116 | 0.00663 | -0.092 | -17.456
-4.5 | -0.055 | 0.00651 | -0.092 | -8.516
-4 | 0.005 | 0.00641 | -0.093 | 0.827
-3.5 | 0.066 | 0.00629 | -0.094 | 10.538
-3 | 0.128 | 0.00616 | -0.095 | 20.69
-2.5 | 0.189 | 0.00599 | -0.096 | 31.551
-2 | 0.251 | 0.0057 | -0.097 | 43.94
-1.5 | 0.312 | 0.00548 | -0.098 | 56.947
-1 | 0.373 | 0.00533 | -0.099 | 70.045
-0.5 | 0.434 | 0.00511 | -0.099 | 85.043
0 | 0.496 | 0.00492 | -0.1 | 100.752
0.5 | 0.557 | 0.005 | -0.101 | 111.336
1 | 0.618 | 0.00511 | -0.102 | 120.907
1.5 | 0.679 | 0.00521 | -0.103 | 130.296
2 | 0.74 | 0.00579 | -0.104 | 127.798
2.5 | 0.801 | 0.00618 | -0.104 | 129.478
3 | 0.862 | 0.00657 | -0.105 | 131.155
3.5 | 0.918 | 0.00695 | -0.106 | 132.153
4 | 0.977 | 0.00768 | -0.107 | 127.206
4.5 | 1.036 | 0.00814 | -0.108 | 127.292
5 | 1.093 | 0.00898 | -0.108 | 121.772
5.5 | 1.148 | 0.00944 | -0.109 | 121.698
6 | 1.203 | 0.00994 | -0.11 | 121.011
6.5 | 1.255 | 0.01031 | -0.111 | 121.747
7 | 1.305 | 0.01089 | -0.112 | 119.896
7.5 | 1.35 | 0.01074 | -0.112 | 125.69
8 | 1.391 | 0.01178 | -0.112 | 118.089
8.5 | 1.428 | 0.01231 | -0.113 | 116.086
9 | 1.462 | 0.01291 | -0.113 | 113.278
9.5 | 1.492 | 0.01336 | -0.114 | 111.659
10 | 1.517 | 0.01405 | -0.115 | 107.977
10.5 | 1.538 | 0.01473 | -0.115 | 104.388
11 | 1.554 | 0.01541 | -0.116 | 100.851
11.5 | 1.564 | 0.01607 | -0.116 | 97.368
12 | 1.568 | 0.0169 | -0.117 | 92.809
12.5 | 1.562 | 0.01783 | -0.117 | 87.591
13 | 1.55 | 0.01871 | -0.118 | 82.86
13.5 | 1.532 | 0.01984 | -0.118 | 77.2
14 | 1.507 | 0.02098 | -0.118 | 71.846
14.5 | 1.478 | 0.02236 | -0.118 | 66.078
15 | 1.444 | 0.02399 | -0.119 | 60.206
15.5 | 1.408 | 0.02545 | -0.119 | 55.313
16 | 1.368 | 0.02715 | -0.119 | 50.376
16.5 | 1.325 | 0.02901 | -0.119 | 45.684
17 | 1.279 | 0.03146 | -0.119 | 40.655

## 114. Re 12M Mach 0.00 (2)
BIGFOIL.COM POLAR EXPORT
NACA64A515
NACA64A515 |  |  |  | Cl Max: | 1.859 | at alpha= | 20 | deg
XFOIL ncrit=9 |  |  |  | L/D Max: | 139.935 | at alpha= | 2.5 | deg
Re: | 12000000 |  |  | Cd Min: | 0.05433 | at alpha= | 20 | deg
Mach: | 0 |  |  | Cl=0 at alpha= | -3.9922 | deg
|  |  |  | @ Cl=0.1, Cd= | 0.005244
|  |  |  | @ Cl=0.4, Cd= | 0.0042216
|  |  |  | @ Cl=0.6, Cd= | 0.0044248
alpha (deg) | Cl | Cd | Cm | Cl/Cd
-20 | -1.5026 | 0.02764 | -0.1031 | -54.3632
-19.5 | -1.4821 | 0.02439 | -0.1046 | -60.7667
-19 | -1.4563 | 0.02146 | -0.1067 | -67.8611
-18.5 | -1.4321 | 0.01946 | -0.1063 | -73.592
-18 | -1.4094 | 0.01753 | -0.1054 | -80.3993
-17.5 | -1.3875 | 0.01596 | -0.1032 | -86.9361
-17 | -1.3566 | 0.01502 | -0.1009 | -90.3196
-16.5 | -1.3226 | 0.01426 | -0.0985 | -92.7489
-16 | -1.2862 | 0.01354 | -0.0962 | -94.9926
-15.5 | -1.2427 | 0.01271 | -0.0951 | -97.7734
-15 | -1.1979 | 0.01196 | -0.0942 | -100.1589
-14.5 | -1.1509 | 0.01133 | -0.0935 | -101.5799
-14 | -1.1019 | 0.01079 | -0.0931 | -102.1223
-13.5 | -1.052 | 0.0103 | -0.0927 | -102.1359
-13 | -1.0005 | 0.00987 | -0.0926 | -101.3678
-12.5 | -0.9485 | 0.00946 | -0.0924 | -100.2643
-12 | -0.8968 | 0.00899 | -0.0922 | -99.7553
-11.5 | -0.8444 | 0.00856 | -0.0921 | -98.6449
-11 | -0.7908 | 0.00818 | -0.0922 | -96.6748
-10.5 | -0.7355 | 0.0079 | -0.0926 | -93.1013
-10 | -0.6793 | 0.00764 | -0.0932 | -88.9136
-9.5 | -0.6219 | 0.00742 | -0.094 | -83.814
-9 | -0.5644 | 0.00715 | -0.0947 | -78.9371
-8.5 | -0.5045 | 0.00691 | -0.096 | -73.0101
-8 | -0.4353 | 0.00667 | -0.0994 | -65.2624
-7.5 | -0.3765 | 0.00648 | -0.1004 | -58.1019
-7 | -0.3202 | 0.00631 | -0.1008 | -50.7448
-6.5 | -0.2649 | 0.00615 | -0.101 | -43.0732
-6 | -0.211 | 0.00599 | -0.1008 | -35.2254
-5.5 | -0.1576 | 0.00586 | -0.1005 | -26.8942
-5 | -0.1048 | 0.00574 | -0.1 | -18.2578
-4.5 | -0.0525 | 0.0056 | -0.0994 | -9.375
-4 | -0.0008 | 0.00547 | -0.0986 | -0.14625
-3 | 0.1018 | 0.00524 | -0.0969 | 19.4275
-2.5 | 0.1527 | 0.00514 | -0.096 | 29.7082
-2 | 0.202 | 0.00502 | -0.0947 | 40.239
-1.5 | 0.2506 | 0.00488 | -0.0933 | 51.3525
-1 | 0.2969 | 0.00466 | -0.0914 | 63.7124
-0.5 | 0.3423 | 0.00448 | -0.0892 | 76.4062
0 | 0.3867 | 0.00424 | -0.087 | 91.2028
0.5 | 0.4374 | 0.00417 | -0.0861 | 104.8921
1 | 0.4901 | 0.0042 | -0.0855 | 116.6905
1.5 | 0.544 | 0.00427 | -0.0853 | 127.4005
2 | 0.5966 | 0.00441 | -0.0849 | 135.2834
2.5 | 0.6493 | 0.00464 | -0.0845 | 139.9353
3 | 0.7036 | 0.00515 | -0.0848 | 136.6214
3.5 | 0.7689 | 0.00595 | -0.0879 | 129.2269
4 | 0.8373 | 0.00661 | -0.0916 | 126.6717
4.5 | 0.8892 | 0.00709 | -0.0914 | 125.4161
5 | 0.9363 | 0.00759 | -0.0901 | 123.3597
5.5 | 0.9849 | 0.008 | -0.0891 | 123.1125
6 | 1.034 | 0.00837 | -0.0882 | 123.5364
6.5 | 1.0805 | 0.00882 | -0.0869 | 122.5057
7 | 1.1277 | 0.00921 | -0.0857 | 122.443
7.5 | 1.1722 | 0.00965 | -0.0841 | 121.4715
8 | 1.2147 | 0.01016 | -0.0821 | 119.5571
8.5 | 1.2577 | 0.01065 | -0.0803 | 118.0939
9 | 1.2996 | 0.01117 | -0.0784 | 116.3474
9.5 | 1.3405 | 0.01173 | -0.0765 | 114.2796
10 | 1.3808 | 0.01233 | -0.0745 | 111.987
10.5 | 1.4192 | 0.01302 | -0.0723 | 109.0015
11 | 1.458 | 0.01373 | -0.0704 | 106.1908
11.5 | 1.4683 | 0.01429 | -0.0623 | 102.7502
12 | 1.5425 | 0.01528 | -0.0686 | 100.949
12.5 | 1.5747 | 0.01631 | -0.0659 | 96.5481
13 | 1.6062 | 0.01743 | -0.0633 | 92.1515
13.5 | 1.6361 | 0.01867 | -0.0605 | 87.6326
14 | 1.6627 | 0.02014 | -0.0576 | 82.5571
14.5 | 1.6871 | 0.02181 | -0.0546 | 77.3544
15 | 1.7125 | 0.02349 | -0.052 | 72.9034
15.5 | 1.7362 | 0.02539 | -0.0494 | 68.3813
16 | 1.7579 | 0.02749 | -0.0469 | 63.9469
16.5 | 1.777 | 0.02992 | -0.0444 | 59.3917
17 | 1.7922 | 0.03274 | -0.042 | 54.7404
17.5 | 1.8093 | 0.03551 | -0.0399 | 50.9518
18 | 1.8243 | 0.03861 | -0.038 | 47.2494
18.5 | 1.8377 | 0.04192 | -0.0363 | 43.8383
19 | 1.8475 | 0.04565 | -0.0347 | 40.471
19.5 | 1.8474 | 0.05052 | -0.0331 | 36.5677
20 | 1.859 | 0.05433 | -0.0322 | 34.2168

## 115. Re 12M Mach 0.10 (1)
BIGFOIL.COM POLAR EXPORT
NACA64A515
NACA64A515 |  |  |  | Cl Max: | 1.559 | at alpha= | 11.5 | deg
JavaFoil+Calcfoil stall+Eppler ext transition |  |  |  | L/D Max: | 131.853 | at alpha= | 3.5 | deg
Re: | 12000000 |  |  | Cd Min: | 0.00501 | at alpha= | 0.5 | deg
Mach: | 0.1 |  |  | Cl=0 at alpha= | -4.041 | deg
|  |  |  | @ Cl=0.1, Cd= | 0.0062351
|  |  |  | @ Cl=0.4, Cd= | 0.0052516
|  |  |  | @ Cl=0.6, Cd= | 0.0050827
alpha (deg) | Cl | Cd | Cm | Cl/Cd
-18.5 | -0.653 | 0.13915 | -0.038 | -4.692
-18 | -0.673 | 0.12963 | -0.039 | -5.191
-17.5 | -0.69 | 0.12148 | -0.041 | -5.678
-17 | -0.703 | 0.11484 | -0.042 | -6.117
-16.5 | -0.715 | 0.10615 | -0.044 | -6.732
-16 | -0.726 | 0.09611 | -0.047 | -7.558
-15.5 | -0.737 | 0.08588 | -0.05 | -8.582
-15 | -0.754 | 0.06904 | -0.055 | -10.917
-14.5 | -0.788 | 0.04222 | -0.064 | -18.672
-14 | -0.807 | 0.0284 | -0.068 | -28.429
-13.5 | -0.817 | 0.02008 | -0.071 | -40.668
-13 | -0.814 | 0.01603 | -0.074 | -50.745
-12.5 | -0.815 | 0.01196 | -0.077 | -68.183
-12 | -0.799 | 0.01064 | -0.079 | -75.09
-11.5 | -0.777 | 0.00969 | -0.08 | -80.181
-11 | -0.742 | 0.00905 | -0.081 | -81.932
-10.5 | -0.703 | 0.0087 | -0.082 | -80.723
-10 | -0.66 | 0.00844 | -0.083 | -78.194
-9.5 | -0.615 | 0.00815 | -0.084 | -75.506
-9 | -0.567 | 0.00793 | -0.085 | -71.452
-8.5 | -0.516 | 0.00769 | -0.086 | -67.14
-8 | -0.464 | 0.00752 | -0.087 | -61.711
-7.5 | -0.409 | 0.00734 | -0.088 | -55.731
-7 | -0.352 | 0.00715 | -0.088 | -49.318
-6.5 | -0.295 | 0.00698 | -0.089 | -42.205
-6 | -0.236 | 0.00687 | -0.09 | -34.338
-5.5 | -0.176 | 0.00674 | -0.091 | -26.186
-5 | -0.116 | 0.00665 | -0.092 | -17.509
-4.5 | -0.056 | 0.00651 | -0.093 | -8.553
-4 | 0.005 | 0.00641 | -0.094 | 0.831
-3.5 | 0.067 | 0.0063 | -0.095 | 10.583
-3 | 0.128 | 0.00618 | -0.096 | 20.731
-2.5 | 0.19 | 0.00599 | -0.096 | 31.676
-2 | 0.252 | 0.00571 | -0.097 | 44.112
-1.5 | 0.313 | 0.00548 | -0.098 | 57.168
-1 | 0.375 | 0.00535 | -0.099 | 70.127
-0.5 | 0.436 | 0.00511 | -0.1 | 85.364
0 | 0.498 | 0.00513 | -0.101 | 97.091
0.5 | 0.559 | 0.00501 | -0.102 | 111.752
1 | 0.621 | 0.00512 | -0.102 | 121.342
1.5 | 0.682 | 0.00522 | -0.103 | 130.725
2 | 0.744 | 0.0058 | -0.104 | 128.209
2.5 | 0.805 | 0.00622 | -0.105 | 129.394
3 | 0.866 | 0.00661 | -0.106 | 131.03
3.5 | 0.923 | 0.007 | -0.107 | 131.853
4 | 0.982 | 0.00772 | -0.107 | 127.201
4.5 | 1.041 | 0.00817 | -0.108 | 127.441
5 | 1.098 | 0.00901 | -0.109 | 121.854
5.5 | 1.154 | 0.00949 | -0.11 | 121.591
6 | 1.208 | 0.01 | -0.111 | 120.8
6.5 | 1.261 | 0.01038 | -0.111 | 121.387
7 | 1.311 | 0.01097 | -0.112 | 119.551
7.5 | 1.355 | 0.01087 | -0.113 | 124.606
8 | 1.395 | 0.012 | -0.113 | 116.283
8.5 | 1.432 | 0.01253 | -0.113 | 114.316
9 | 1.465 | 0.01305 | -0.114 | 112.332
9.5 | 1.494 | 0.01366 | -0.114 | 109.355
10 | 1.518 | 0.01428 | -0.115 | 106.31
10.5 | 1.537 | 0.01496 | -0.116 | 102.781
11 | 1.551 | 0.01561 | -0.116 | 99.356
11.5 | 1.559 | 0.01631 | -0.117 | 95.561
12 | 1.559 | 0.01715 | -0.117 | 90.915
12.5 | 1.55 | 0.01816 | -0.118 | 85.321
13 | 1.533 | 0.01906 | -0.118 | 80.441
13.5 | 1.51 | 0.02036 | -0.118 | 74.148
14 | 1.48 | 0.02158 | -0.119 | 68.57
14.5 | 1.445 | 0.02326 | -0.119 | 62.137
15 | 1.407 | 0.02468 | -0.119 | 56.998
15.5 | 1.364 | 0.02629 | -0.119 | 51.896
16 | 1.318 | 0.02818 | -0.12 | 46.775
16.5 | 1.269 | 0.03036 | -0.12 | 41.799

## 116. Re 12M Mach 0.10 (2)
BIGFOIL.COM POLAR EXPORT
NACA64A515
NACA64A515 |  |  |  | Cl Max: | 1.8493 | at alpha= | 20 | deg
XFOIL ncrit=9 |  |  |  | L/D Max: | 140.474 | at alpha= | 2.5 | deg
Re: | 12000000 |  |  | Cd Min: | 0.05785 | at alpha= | 20 | deg
Mach: | 0.1 |  |  | Cl=0 at alpha= | -3.9884 | deg
|  |  |  | @ Cl=0.1, Cd= | 0.0052642
|  |  |  | @ Cl=0.4, Cd= | 0.0042965
|  |  |  | @ Cl=0.6, Cd= | 0.0044068
alpha (deg) | Cl | Cd | Cm | Cl/Cd
-20 | -1.4888 | 0.03105 | -0.1063 | -47.9485
-19 | -1.4459 | 0.02402 | -0.1104 | -60.1957
-18.5 | -1.4257 | 0.02157 | -0.1101 | -66.0964
-18 | -1.4039 | 0.01925 | -0.1096 | -72.9299
-17.5 | -1.3878 | 0.01693 | -0.108 | -81.9728
-17 | -1.3602 | 0.01567 | -0.1056 | -86.8028
-16.5 | -1.3273 | 0.01476 | -0.1031 | -89.9255
-16 | -1.294 | 0.01399 | -0.1 | -92.4946
-15.5 | -1.2515 | 0.01321 | -0.0984 | -94.7388
-15 | -1.2065 | 0.01238 | -0.0973 | -97.4556
-14.5 | -1.16 | 0.01165 | -0.0963 | -99.5708
-14 | -1.1113 | 0.01103 | -0.0955 | -100.7525
-13.5 | -1.0611 | 0.01049 | -0.0949 | -101.1535
-13 | -1.0091 | 0.01003 | -0.0946 | -100.6082
-12.5 | -0.9565 | 0.0096 | -0.0943 | -99.6354
-12 | -0.9038 | 0.00915 | -0.094 | -98.776
-11.5 | -0.851 | 0.00869 | -0.0937 | -97.9287
-11 | -0.7972 | 0.00828 | -0.0937 | -96.2802
-10.5 | -0.7413 | 0.00798 | -0.0939 | -92.8947
-10 | -0.6846 | 0.0077 | -0.0944 | -88.9091
-9.5 | -0.6266 | 0.00747 | -0.0951 | -83.8822
-9 | -0.5685 | 0.00721 | -0.0958 | -78.8488
-8.5 | -0.5083 | 0.00695 | -0.097 | -73.1367
-8 | -0.439 | 0.0067 | -0.1002 | -65.5224
-7.5 | -0.3793 | 0.0065 | -0.1012 | -58.3538
-7 | -0.3226 | 0.00633 | -0.1016 | -50.9637
-6.5 | -0.2669 | 0.00617 | -0.1017 | -43.2577
-6 | -0.2126 | 0.00601 | -0.1014 | -35.3744
-5.5 | -0.159 | 0.00587 | -0.1011 | -27.0869
-5 | -0.1058 | 0.00576 | -0.1006 | -18.3681
-4.5 | -0.0533 | 0.00562 | -0.0999 | -9.484
-4 | -0.0012 | 0.00548 | -0.0991 | -0.21898
-3.5 | 0.0503 | 0.00538 | -0.0983 | 9.3494
-3 | 0.1018 | 0.00526 | -0.0974 | 19.3536
-2.5 | 0.153 | 0.00515 | -0.0964 | 29.7087
-2 | 0.2027 | 0.00503 | -0.0951 | 40.2982
-1.5 | 0.2513 | 0.00489 | -0.0936 | 51.3906
-1 | 0.2978 | 0.00466 | -0.0916 | 63.9056
-0.5 | 0.3434 | 0.00448 | -0.0895 | 76.6518
0.5 | 0.439 | 0.00417 | -0.0863 | 105.2758
1 | 0.492 | 0.00421 | -0.0858 | 116.8646
1.5 | 0.5458 | 0.00427 | -0.0855 | 127.822
2 | 0.5985 | 0.0044 | -0.0849 | 136.0227
2.5 | 0.6518 | 0.00464 | -0.0847 | 140.4741
3 | 0.7073 | 0.00515 | -0.0851 | 137.3398
3.5 | 0.7767 | 0.00598 | -0.0891 | 129.8829
4 | 0.8409 | 0.00664 | -0.0917 | 126.6416
4.5 | 0.8918 | 0.00712 | -0.0912 | 125.2528
5 | 0.9392 | 0.00762 | -0.0898 | 123.2546
5.5 | 0.9884 | 0.00804 | -0.0889 | 122.9353
6 | 1.0377 | 0.00841 | -0.088 | 123.3888
6.5 | 1.0844 | 0.00887 | -0.0866 | 122.2548
7 | 1.1311 | 0.00927 | -0.0852 | 122.0173
7.5 | 1.1755 | 0.00974 | -0.0834 | 120.6879
8 | 1.2184 | 0.01026 | -0.0814 | 118.7524
8.5 | 1.2613 | 0.01076 | -0.0795 | 117.2212
9 | 1.3032 | 0.01131 | -0.0775 | 115.2255
9.5 | 1.3443 | 0.01189 | -0.0755 | 113.0614
10 | 1.384 | 0.01254 | -0.0733 | 110.3668
10.5 | 1.4223 | 0.01328 | -0.071 | 107.1009
11 | 1.4618 | 0.01399 | -0.0691 | 104.4889
12 | 1.5456 | 0.01568 | -0.067 | 98.5714
12.5 | 1.5779 | 0.01677 | -0.0642 | 94.0906
13 | 1.6088 | 0.01798 | -0.0614 | 89.4772
13.5 | 1.638 | 0.01933 | -0.0585 | 84.7387
14 | 1.6636 | 0.02095 | -0.0554 | 79.4081
14.5 | 1.689 | 0.02264 | -0.0525 | 74.6025
15 | 1.714 | 0.02447 | -0.0497 | 70.045
15.5 | 1.7377 | 0.02647 | -0.0472 | 65.6479
16 | 1.758 | 0.02881 | -0.0445 | 61.0205
16.5 | 1.7749 | 0.03156 | -0.0419 | 56.2389
17 | 1.7911 | 0.03443 | -0.0396 | 52.0215
17.5 | 1.8081 | 0.03738 | -0.0375 | 48.3708
18 | 1.8221 | 0.04071 | -0.0357 | 44.758
18.5 | 1.8345 | 0.04425 | -0.034 | 41.4576
19 | 1.8386 | 0.0487 | -0.0322 | 37.7536
19.5 | 1.8418 | 0.05343 | -0.0309 | 34.4713
20 | 1.8493 | 0.05785 | -0.0301 | 31.9672

## 117. Re 12M Mach 0.25 (1)
BIGFOIL.COM POLAR EXPORT
NACA64A515
NACA64A515 |  |  |  | Cl Max: | 1.519 | at alpha= | 10.5 | deg
JavaFoil+Calcfoil stall+Eppler ext transition |  |  |  | L/D Max: | 133.051 | at alpha= | 1.5 | deg
Re: | 12000000 |  |  | Cd Min: | 0.00504 | at alpha= | 0.5 | deg
Mach: | 0.25 |  |  | Cl=0 at alpha= | -4.0403 | deg
|  |  |  | @ Cl=0.1, Cd= | 0.00631
|  |  |  | @ Cl=0.4, Cd= | 0.0053367
|  |  |  | @ Cl=0.6, Cd= | 0.0050876
alpha (deg) | Cl | Cd | Cm | Cl/Cd
-16.5 | -0.484 | 0.12999 | -0.037 | -3.722
-16 | -0.522 | 0.12184 | -0.038 | -4.284
-15.5 | -0.557 | 0.10834 | -0.041 | -5.144
-15 | -0.586 | 0.10208 | -0.042 | -5.738
-14.5 | -0.61 | 0.09349 | -0.044 | -6.527
-14 | -0.629 | 0.08621 | -0.047 | -7.299
-13.5 | -0.654 | 0.06846 | -0.055 | -9.557
-13 | -0.668 | 0.05791 | -0.06 | -11.543
-12.5 | -0.729 | 0.02265 | -0.074 | -32.177
-12 | -0.738 | 0.0158 | -0.077 | -46.725
-11.5 | -0.74 | 0.01154 | -0.081 | -64.147
-11 | -0.729 | 0.00973 | -0.084 | -74.961
-10.5 | -0.697 | 0.00918 | -0.085 | -75.942
-10 | -0.66 | 0.00881 | -0.085 | -74.884
-9.5 | -0.619 | 0.00848 | -0.086 | -72.945
-9 | -0.573 | 0.00822 | -0.087 | -69.72
-8.5 | -0.524 | 0.00791 | -0.088 | -66.29
-8 | -0.472 | 0.00772 | -0.089 | -61.193
-7.5 | -0.417 | 0.00747 | -0.09 | -55.862
-7 | -0.36 | 0.00731 | -0.091 | -49.276
-6.5 | -0.302 | 0.00711 | -0.092 | -42.415
-6 | -0.242 | 0.007 | -0.093 | -34.52
-5.5 | -0.181 | 0.00684 | -0.094 | -26.465
-5 | -0.119 | 0.00673 | -0.095 | -17.75
-4.5 | -0.057 | 0.00661 | -0.095 | -8.656
-4 | 0.005 | 0.0065 | -0.096 | 0.841
-3.5 | 0.068 | 0.00637 | -0.097 | 10.746
-3 | 0.132 | 0.00625 | -0.098 | 21.067
-2.5 | 0.195 | 0.00606 | -0.099 | 32.187
-2 | 0.259 | 0.00578 | -0.1 | 44.797
-1.5 | 0.322 | 0.00554 | -0.101 | 58.095
-1 | 0.385 | 0.0054 | -0.102 | 71.414
-0.5 | 0.449 | 0.00513 | -0.103 | 87.374
0 | 0.512 | 0.00517 | -0.104 | 98.941
0.5 | 0.575 | 0.00504 | -0.104 | 114.058
1 | 0.638 | 0.00516 | -0.105 | 123.729
1.5 | 0.701 | 0.00527 | -0.106 | 133.051
2 | 0.764 | 0.00589 | -0.107 | 129.639
2.5 | 0.827 | 0.00635 | -0.108 | 130.29
3 | 0.89 | 0.00676 | -0.109 | 131.59
3.5 | 0.948 | 0.00718 | -0.11 | 132.121
4 | 1.009 | 0.00795 | -0.11 | 126.858
4.5 | 1.069 | 0.00848 | -0.111 | 125.97
5 | 1.127 | 0.0093 | -0.112 | 121.168
5.5 | 1.184 | 0.00989 | -0.113 | 119.679
6 | 1.238 | 0.01049 | -0.114 | 118.118
6.5 | 1.291 | 0.01095 | -0.114 | 117.89
7 | 1.334 | 0.01137 | -0.115 | 117.398
7.5 | 1.377 | 0.01191 | -0.115 | 115.66
8 | 1.417 | 0.01254 | -0.116 | 112.988
8.5 | 1.451 | 0.01323 | -0.116 | 109.673
9 | 1.479 | 0.01389 | -0.117 | 106.427
9.5 | 1.5 | 0.01456 | -0.117 | 102.963
10 | 1.513 | 0.0153 | -0.118 | 98.881
10.5 | 1.519 | 0.0161 | -0.119 | 94.336
11 | 1.516 | 0.01699 | -0.119 | 89.259
11.5 | 1.504 | 0.01801 | -0.12 | 83.535
12 | 1.48 | 0.01913 | -0.12 | 77.394
12.5 | 1.438 | 0.02051 | -0.12 | 70.122
13 | 1.385 | 0.022 | -0.121 | 62.936
13.5 | 1.321 | 0.02381 | -0.121 | 55.498
14 | 1.248 | 0.02578 | -0.121 | 48.408
14.5 | 1.165 | 0.02819 | -0.121 | 41.317
15 | 1.066 | 0.03312 | -0.12 | 32.177
15.5 | 0.945 | 0.04583 | -0.115 | 20.621

## 118. Re 12M Mach 0.25 (2)
BIGFOIL.COM POLAR EXPORT
NACA64A515
NACA64A515 |  |  |  | Cl Max: | 1.8036 | at alpha= | 19 | deg
XFOIL ncrit=9 |  |  |  | L/D Max: | 145.423 | at alpha= | 2.5 | deg
Re: | 12000000 |  |  | Cd Min: | 0.07795 | at alpha= | 20 | deg
Mach: | 0.25 |  |  | Cl=0 at alpha= | -3.9597 | deg
|  |  |  | @ Cl=0.1, Cd= | 0.0053332
|  |  |  | @ Cl=0.4, Cd= | 0.0043336
|  |  |  | @ Cl=0.6, Cd= | 0.0043593
alpha (deg) | Cl | Cd | Cm | Cl/Cd
-20 | -1.2033 | 0.0777 | -0.0966 | -15.4865
-19.5 | -1.2794 | 0.06083 | -0.1082 | -21.0324
-19 | -1.332 | 0.04852 | -0.1156 | -27.4526
-18.5 | -1.3489 | 0.03975 | -0.1216 | -33.9346
-18 | -1.35 | 0.03316 | -0.1257 | -40.7117
-17.5 | -1.3504 | 0.02809 | -0.1265 | -48.074
-17 | -1.3399 | 0.02409 | -0.1264 | -55.6206
-16.5 | -1.3201 | 0.02097 | -0.1257 | -62.9518
-16 | -1.2997 | 0.01814 | -0.1245 | -71.6483
-15.5 | -1.2764 | 0.0161 | -0.1215 | -79.2795
-15 | -1.2424 | 0.01487 | -0.1177 | -83.5508
-14.5 | -1.2067 | 0.0139 | -0.1133 | -86.8129
-14 | -1.1579 | 0.01293 | -0.111 | -89.5514
-13.5 | -1.1085 | 0.01195 | -0.1088 | -92.7615
-13 | -1.056 | 0.01118 | -0.107 | -94.4544
-12.5 | -1.0012 | 0.01054 | -0.1055 | -94.9905
-12 | -0.9447 | 0.01 | -0.1043 | -94.47
-11.5 | -0.8877 | 0.0095 | -0.1033 | -93.4421
-11 | -0.832 | 0.00889 | -0.1023 | -93.5883
-10.5 | -0.773 | 0.00849 | -0.1018 | -91.0483
-10 | -0.7137 | 0.00811 | -0.1015 | -88.0025
-9.5 | -0.653 | 0.00779 | -0.1015 | -83.8254
-9 | -0.5915 | 0.00751 | -0.1018 | -78.7617
-8.5 | -0.5287 | 0.00723 | -0.1024 | -73.1259
-8 | -0.4606 | 0.00691 | -0.1043 | -66.657
-7.5 | -0.3955 | 0.00666 | -0.1057 | -59.3844
-7 | -0.336 | 0.00646 | -0.1058 | -52.0124
-6.5 | -0.2782 | 0.00629 | -0.1056 | -44.2289
-6 | -0.2218 | 0.00612 | -0.1051 | -36.2418
-5.5 | -0.1664 | 0.00596 | -0.1044 | -27.9195
-5 | -0.1117 | 0.00582 | -0.1037 | -19.1924
-4.5 | -0.0577 | 0.0057 | -0.1028 | -10.1228
-4 | -0.0043 | 0.00555 | -0.1018 | -0.77477
-3.5 | 0.0491 | 0.00543 | -0.1008 | 9.0424
-3 | 0.1017 | 0.00533 | -0.0996 | 19.0807
-2.5 | 0.1539 | 0.00519 | -0.0984 | 29.6532
-2 | 0.2055 | 0.00507 | -0.0971 | 40.5325
-1 | 0.3026 | 0.00471 | -0.0932 | 64.2463
-0.5 | 0.349 | 0.0045 | -0.0909 | 77.5556
0.5 | 0.444 | 0.00419 | -0.0867 | 105.9666
1 | 0.4962 | 0.00421 | -0.0855 | 117.8622
1.5 | 0.5527 | 0.00427 | -0.0854 | 129.4379
2 | 0.611 | 0.00438 | -0.0857 | 139.4977
2.5 | 0.6704 | 0.00461 | -0.0864 | 145.423
3 | 0.7301 | 0.00519 | -0.0874 | 140.6744
3.5 | 0.805 | 0.00608 | -0.0922 | 132.4013
4 | 0.8577 | 0.00676 | -0.0916 | 126.8787
4.5 | 0.9088 | 0.00726 | -0.0906 | 125.1791
5 | 0.9579 | 0.00781 | -0.0891 | 122.6504
5.5 | 1.0083 | 0.00826 | -0.0879 | 122.0702
6 | 1.0571 | 0.00869 | -0.0863 | 121.6456
6.5 | 1.1025 | 0.00922 | -0.0841 | 119.577
7 | 1.1495 | 0.00969 | -0.0822 | 118.6275
7.5 | 1.1936 | 0.01027 | -0.0799 | 116.222
8 | 1.236 | 0.01092 | -0.0773 | 113.1868
8.5 | 1.2801 | 0.01151 | -0.0751 | 111.2163
9 | 1.3218 | 0.01223 | -0.0725 | 108.0785
9.5 | 1.3629 | 0.01298 | -0.0699 | 105
10 | 1.4022 | 0.01385 | -0.0671 | 101.2419
10.5 | 1.4422 | 0.01474 | -0.0645 | 97.8426
11 | 1.4798 | 0.01579 | -0.0617 | 93.7175
11.5 | 1.4896 | 0.01668 | -0.0532 | 89.3046
12 | 1.5636 | 0.0181 | -0.0584 | 86.3867
12.5 | 1.5937 | 0.01966 | -0.0549 | 81.0631
13 | 1.6215 | 0.02145 | -0.0513 | 75.5944
13.5 | 1.6494 | 0.02333 | -0.048 | 70.6987
14 | 1.6759 | 0.02544 | -0.0448 | 65.8766
14.5 | 1.6982 | 0.02793 | -0.0415 | 60.802
15 | 1.7172 | 0.03083 | -0.0382 | 55.699
15.5 | 1.7391 | 0.03364 | -0.0355 | 51.6974
16 | 1.757 | 0.03688 | -0.0328 | 47.641
16.5 | 1.7699 | 0.0407 | -0.0302 | 43.4865
17 | 1.7835 | 0.04457 | -0.028 | 40.0157
17.5 | 1.7875 | 0.0495 | -0.0258 | 36.1111
18 | 1.7968 | 0.05412 | -0.0242 | 33.2003
18.5 | 1.8017 | 0.05931 | -0.023 | 30.3777
19 | 1.8036 | 0.065 | -0.022 | 27.7477
19.5 | 1.7974 | 0.07167 | -0.0216 | 25.0788
20 | 1.7973 | 0.07795 | -0.0216 | 23.0571

## 119. Re 12M Mach 0.50 (1)
BIGFOIL.COM POLAR EXPORT
NACA64A515
NACA64A515 |  |  |  | Cl Max: | 1.432 | at alpha= | 7.5 | deg
JavaFoil+Calcfoil stall+Eppler ext transition |  |  |  | L/D Max: | 140.198 | at alpha= | 1.5 | deg
Re: | 12000000 |  |  | Cd Min: | 0.00527 | at alpha= | 0.5 | deg
Mach: | 0.5 |  |  | Cl=0 at alpha= | -4.0429 | deg
|  |  |  | @ Cl=0.1, Cd= | 0.0066227
|  |  |  | @ Cl=0.4, Cd= | 0.0057011
|  |  |  | @ Cl=0.6, Cd= | 0.0053609
alpha (deg) | Cl | Cd | Cm | Cl/Cd
-20 | -0.899 | 0.15356 | -0.046 | -5.855
-19.5 | -0.87 | 0.14942 | -0.045 | -5.824
-19 | -0.842 | 0.1438 | -0.045 | -5.852
-18.5 | -0.818 | 0.13452 | -0.048 | -6.079
-18 | -0.79 | 0.12784 | -0.048 | -6.178
-17.5 | -0.759 | 0.12304 | -0.047 | -6.172
-17 | -0.73 | 0.12186 | -0.046 | -5.993
-16.5 | -0.703 | 0.1122 | -0.047 | -6.266
-16 | -0.677 | 0.10311 | -0.049 | -6.569
-15.5 | -0.648 | 0.10779 | -0.049 | -6.015
-15 | -0.619 | 0.10269 | -0.048 | -6.03
-14.5 | -0.593 | 0.09476 | -0.05 | -6.254
-14 | -0.567 | 0.0858 | -0.053 | -6.609
-13.5 | -0.545 | 0.07459 | -0.059 | -7.308
-13 | -0.506 | 0.09047 | -0.048 | -5.592
-12.5 | -0.479 | 0.08188 | -0.05 | -5.847
-12 | -0.454 | 0.07131 | -0.055 | -6.367
-11.5 | -0.44 | 0.05231 | -0.068 | -8.417
-11 | -0.451 | 0.02067 | -0.085 | -21.835
-10.5 | -0.365 | 0.06845 | -0.049 | -5.329
-10 | -0.338 | 0.06176 | -0.053 | -5.475
-9.5 | -0.348 | 0.02229 | -0.086 | -15.622
-9 | -0.339 | 0.01128 | -0.095 | -30.057
-8.5 | -0.449 | 0.01077 | -0.096 | -41.666
-8 | -0.468 | 0.00904 | -0.1 | -51.773
-7.5 | -0.435 | 0.0085 | -0.101 | -51.123
-7 | -0.384 | 0.00813 | -0.102 | -47.241
-6.5 | -0.327 | 0.00782 | -0.103 | -41.774
-6 | -0.265 | 0.00758 | -0.104 | -34.928
-5.5 | -0.199 | 0.00736 | -0.105 | -27.102
-5 | -0.132 | 0.00716 | -0.106 | -18.474
-4.5 | -0.064 | 0.007 | -0.107 | -9.074
-4 | 0.006 | 0.00681 | -0.108 | 0.893
-3.5 | 0.076 | 0.00667 | -0.109 | 11.444
-3 | 0.147 | 0.00653 | -0.11 | 22.501
-2.5 | 0.218 | 0.00637 | -0.111 | 34.207
-2 | 0.289 | 0.00608 | -0.112 | 47.613
-1.5 | 0.36 | 0.00578 | -0.113 | 62.303
-1 | 0.431 | 0.00564 | -0.114 | 76.432
-0.5 | 0.501 | 0.00537 | -0.115 | 93.398
0 | 0.572 | 0.00542 | -0.116 | 105.625
0.5 | 0.643 | 0.00527 | -0.117 | 122.046
1 | 0.713 | 0.00546 | -0.118 | 130.745
1.5 | 0.784 | 0.00559 | -0.119 | 140.198
2 | 0.854 | 0.00641 | -0.12 | 133.266
2.5 | 0.925 | 0.00699 | -0.121 | 132.327
3 | 0.995 | 0.00757 | -0.122 | 131.492
3.5 | 1.058 | 0.00825 | -0.122 | 128.272
4 | 1.125 | 0.00913 | -0.123 | 123.214
4.5 | 1.184 | 0.01042 | -0.124 | 113.698
5 | 1.241 | 0.01115 | -0.124 | 111.318
5.5 | 1.296 | 0.01194 | -0.125 | 108.575
6 | 1.345 | 0.01274 | -0.126 | 105.55
6.5 | 1.387 | 0.01362 | -0.126 | 101.855
7 | 1.418 | 0.01443 | -0.127 | 98.291
7.5 | 1.432 | 0.01551 | -0.128 | 92.315
8 | 1.416 | 0.01669 | -0.128 | 84.87
8.5 | 1.311 | 0.01838 | -0.129 | 71.345
9 | 0.884 | 0.01997 | -0.129 | 44.292
9.5 | 0.912 | 0.02245 | -0.129 | 40.638
10 | 0.946 | 0.02222 | -0.13 | 42.567
10.5 | 0.974 | 0.02481 | -0.13 | 39.253
11 | 0.846 | 0.07629 | -0.081 | 11.094
11.5 | 1.034 | 0.02747 | -0.131 | 37.65
12 | 1.049 | 0.03281 | -0.129 | 31.96
12.5 | 1.094 | 0.0297 | -0.132 | 36.819

## 120. Re 12M Mach 0.50 (2)
BIGFOIL.COM POLAR EXPORT
NACA64A515
NACA64A515 |  |  |  | Cl Max: | 1.5349 | at alpha= | 11.5 | deg
XFOIL ncrit=9 |  |  |  | L/D Max: | 162.076 | at alpha= | 3 | deg
Re: | 12000000 |  |  | Cd Min: | 0.03415 | at alpha= | 11.5 | deg
Mach: | 0.5 |  |  | Cl=0 at alpha= | -99 | deg
|  |  |  | @ Cl=0.1, Cd= | 0.00448
|  |  |  | @ Cl=0.4, Cd= | 0.00448
|  |  |  | @ Cl=0.6, Cd= | 0.0044705
alpha (deg) | Cl | Cd | Cm | Cl/Cd
0 | 0.4078 | 0.00448 | -0.0899 | 91.0268
0.5 | 0.4723 | 0.00433 | -0.0899 | 109.0762
1 | 0.5406 | 0.00439 | -0.0905 | 123.1435
1.5 | 0.6144 | 0.00449 | -0.0923 | 136.8374
2 | 0.6888 | 0.00463 | -0.0941 | 148.7689
2.5 | 0.7655 | 0.00481 | -0.0964 | 159.1476
3 | 0.8509 | 0.00525 | -0.1008 | 162.0762
4 | 0.9384 | 0.00734 | -0.0926 | 127.8474
4.5 | 0.9899 | 0.00799 | -0.0896 | 123.8924
5 | 1.03 | 0.009 | -0.0847 | 114.4444
5.5 | 1.0762 | 0.00989 | -0.0808 | 108.817
6 | 1.1225 | 0.01083 | -0.077 | 103.6473
6.5 | 1.167 | 0.01191 | -0.0729 | 97.9849
7 | 1.2149 | 0.01294 | -0.0692 | 93.8872
7.5 | 1.2582 | 0.01425 | -0.065 | 88.2947
8 | 1.2996 | 0.01575 | -0.0605 | 82.5143
8.5 | 1.3454 | 0.01719 | -0.0566 | 78.2664
9 | 1.3901 | 0.01878 | -0.0525 | 74.0202
9.5 | 1.4302 | 0.02077 | -0.048 | 68.8589
10 | 1.4693 | 0.02301 | -0.0435 | 63.8548
10.5 | 1.5059 | 0.02557 | -0.0388 | 58.8932
11 | 1.5321 | 0.029 | -0.0336 | 52.831
11.5 | 1.5349 | 0.03415 | -0.0277 | 44.9458

## 121. Re 14M Mach 0.00 (1)
BIGFOIL.COM POLAR EXPORT
NACA64A515
NACA64A515 |  |  |  | Cl Max: | 1.569 | at alpha= | 12 | deg
JavaFoil+Calcfoil stall+Eppler ext transition |  |  |  | L/D Max: | 130.339 | at alpha= | 3 | deg
Re: | 14000000 |  |  | Cd Min: | 0.00492 | at alpha= | 0 | deg
Mach: | 0 |  |  | Cl=0 at alpha= | -4.0417 | deg
|  |  |  | @ Cl=0.1, Cd= | 0.0061142
|  |  |  | @ Cl=0.4, Cd= | 0.0053113
|  |  |  | @ Cl=0.6, Cd= | 0.0052085
alpha (deg) | Cl | Cd | Cm | Cl/Cd
-19 | -0.676 | 0.14109 | -0.038 | -4.791
-18.5 | -0.693 | 0.13316 | -0.039 | -5.205
-18 | -0.71 | 0.12521 | -0.041 | -5.669
-17.5 | -0.724 | 0.11681 | -0.042 | -6.198
-17 | -0.734 | 0.10952 | -0.044 | -6.702
-16.5 | -0.745 | 0.09941 | -0.046 | -7.494
-16 | -0.76 | 0.08433 | -0.051 | -9.008
-15.5 | -0.773 | 0.07058 | -0.055 | -10.954
-15 | -0.798 | 0.04903 | -0.061 | -16.286
-14.5 | -0.826 | 0.02994 | -0.067 | -27.583
-14 | -0.833 | 0.02257 | -0.07 | -36.908
-13.5 | -0.83 | 0.01863 | -0.072 | -44.541
-13 | -0.826 | 0.01438 | -0.074 | -57.475
-12.5 | -0.825 | 0.01118 | -0.077 | -73.818
-12 | -0.813 | 0.00977 | -0.079 | -83.153
-11.5 | -0.779 | 0.00925 | -0.08 | -84.279
-11 | -0.743 | 0.00888 | -0.081 | -83.643
-10.5 | -0.703 | 0.00847 | -0.082 | -83.001
-10 | -0.66 | 0.00822 | -0.083 | -80.215
-9.5 | -0.614 | 0.00796 | -0.084 | -77.119
-9 | -0.566 | 0.00773 | -0.084 | -73.135
-8.5 | -0.515 | 0.00753 | -0.085 | -68.384
-8 | -0.462 | 0.00735 | -0.086 | -62.861
-7.5 | -0.407 | 0.00718 | -0.087 | -56.723
-7 | -0.351 | 0.00703 | -0.088 | -49.933
-6.5 | -0.293 | 0.00688 | -0.089 | -42.63
-6 | -0.235 | 0.00675 | -0.09 | -34.822
-5.5 | -0.176 | 0.00664 | -0.091 | -26.466
-5 | -0.116 | 0.00654 | -0.092 | -17.702
-4.5 | -0.055 | 0.00641 | -0.092 | -8.651
-4 | 0.005 | 0.0063 | -0.093 | 0.841
-3.5 | 0.066 | 0.00618 | -0.094 | 10.725
-3 | 0.128 | 0.00606 | -0.095 | 21.038
-2.5 | 0.189 | 0.00596 | -0.096 | 31.711
-2 | 0.251 | 0.0057 | -0.097 | 43.931
-1.5 | 0.312 | 0.00549 | -0.098 | 56.795
-1 | 0.373 | 0.00536 | -0.099 | 69.63
-0.5 | 0.434 | 0.00525 | -0.099 | 82.728
0 | 0.496 | 0.00492 | -0.1 | 100.705
0.5 | 0.557 | 0.00499 | -0.101 | 111.609
1 | 0.618 | 0.0053 | -0.102 | 116.514
1.5 | 0.679 | 0.00563 | -0.103 | 120.477
2 | 0.74 | 0.00597 | -0.104 | 123.953
2.5 | 0.801 | 0.00632 | -0.104 | 126.678
3 | 0.862 | 0.00661 | -0.105 | 130.339
3.5 | 0.918 | 0.00713 | -0.106 | 128.731
4 | 0.977 | 0.00768 | -0.107 | 127.241
4.5 | 1.036 | 0.00806 | -0.108 | 128.581
5 | 1.093 | 0.00881 | -0.108 | 124.055
5.5 | 1.148 | 0.00928 | -0.109 | 123.808
6 | 1.203 | 0.00974 | -0.11 | 123.448
6.5 | 1.255 | 0.01014 | -0.111 | 123.8
7 | 1.305 | 0.01064 | -0.112 | 122.725
7.5 | 1.354 | 0.01116 | -0.112 | 121.289
8 | 1.394 | 0.01149 | -0.113 | 121.359
8.5 | 1.43 | 0.01199 | -0.113 | 119.27
9 | 1.464 | 0.01262 | -0.114 | 115.923
9.5 | 1.493 | 0.01308 | -0.114 | 114.2
10 | 1.519 | 0.01367 | -0.115 | 111.125
10.5 | 1.539 | 0.01436 | -0.115 | 107.15
11 | 1.555 | 0.015 | -0.116 | 103.663
11.5 | 1.566 | 0.01564 | -0.116 | 100.086
12 | 1.569 | 0.01644 | -0.117 | 95.445
12.5 | 1.563 | 0.01732 | -0.117 | 90.236
13 | 1.551 | 0.01817 | -0.118 | 85.37
13.5 | 1.533 | 0.01926 | -0.118 | 79.596
14 | 1.509 | 0.02041 | -0.118 | 73.93
14.5 | 1.479 | 0.02197 | -0.119 | 67.295
15 | 1.446 | 0.02327 | -0.119 | 62.142
15.5 | 1.409 | 0.0247 | -0.119 | 57.061
16 | 1.37 | 0.02631 | -0.119 | 52.05
16.5 | 1.327 | 0.02805 | -0.12 | 47.318
17 | 1.282 | 0.03017 | -0.12 | 42.498

## 122. Re 14M Mach 0.00 (2)
BIGFOIL.COM POLAR EXPORT
NACA64A515
NACA64A515 |  |  |  | Cl Max: | 1.8757 | at alpha= | 20 | deg
XFOIL ncrit=9 |  |  |  | L/D Max: | 135.105 | at alpha= | 2.5 | deg
Re: | 14000000 |  |  | Cd Min: | 0.05253 | at alpha= | 20 | deg
Mach: | 0 |  |  | Cl=0 at alpha= | -3.9856 | deg
|  |  |  | @ Cl=0.1, Cd= | 0.0051637
|  |  |  | @ Cl=0.4, Cd= | 0.0043809
|  |  |  | @ Cl=0.6, Cd= | 0.0044489
alpha (deg) | Cl | Cd | Cm | Cl/Cd
-19.5 | -1.4865 | 0.02301 | -0.1068 | -64.6023
-19 | -1.4686 | 0.02062 | -0.1062 | -71.2221
-18.5 | -1.4441 | 0.01866 | -0.1058 | -77.3901
-18 | -1.4201 | 0.01696 | -0.1046 | -83.7323
-17.5 | -1.4005 | 0.01538 | -0.1018 | -91.0598
-17 | -1.3684 | 0.01451 | -0.0994 | -94.3074
-16.5 | -1.3363 | 0.0138 | -0.0964 | -96.8333
-16 | -1.2943 | 0.01305 | -0.0951 | -99.1801
-15.5 | -1.2489 | 0.01234 | -0.0943 | -101.2075
-15 | -1.2031 | 0.01167 | -0.0935 | -103.0934
-14.5 | -1.1564 | 0.011 | -0.0927 | -105.1273
-14 | -1.1078 | 0.01044 | -0.0922 | -106.1111
-13.5 | -1.0573 | 0.00996 | -0.0919 | -106.1546
-13 | -1.0058 | 0.00953 | -0.0917 | -105.5404
-12.5 | -0.9536 | 0.00914 | -0.0916 | -104.3326
-12 | -0.9004 | 0.00878 | -0.0916 | -102.5513
-11.5 | -0.8475 | 0.00837 | -0.0916 | -101.2545
-11 | -0.7938 | 0.00797 | -0.0918 | -99.5985
-10.5 | -0.7382 | 0.0077 | -0.0922 | -95.8701
-10 | -0.6818 | 0.00744 | -0.0928 | -91.6398
-9.5 | -0.6244 | 0.00722 | -0.0936 | -86.482
-9 | -0.566 | 0.00701 | -0.0945 | -80.7418
-8.5 | -0.5049 | 0.00677 | -0.0961 | -74.579
-8 | -0.436 | 0.00653 | -0.0994 | -66.7688
-7.5 | -0.3782 | 0.00632 | -0.1002 | -59.8418
-7 | -0.3216 | 0.00616 | -0.1006 | -52.2078
-6.5 | -0.2659 | 0.00603 | -0.1008 | -44.0962
-6 | -0.2119 | 0.00589 | -0.1007 | -35.9762
-5.5 | -0.1586 | 0.00574 | -0.1003 | -27.6307
-5 | -0.1054 | 0.00562 | -0.0999 | -18.7544
-4.5 | -0.0533 | 0.0055 | -0.0993 | -9.6909
-4 | -0.0015 | 0.00538 | -0.0985 | -0.27881
-3.5 | 0.0506 | 0.00526 | -0.0979 | 9.6198
-3 | 0.1019 | 0.00516 | -0.097 | 19.7481
-2.5 | 0.152 | 0.00506 | -0.0959 | 30.0395
-2 | 0.2028 | 0.00495 | -0.0949 | 40.9697
-1.5 | 0.2518 | 0.00483 | -0.0936 | 52.1325
-1 | 0.2982 | 0.00466 | -0.0916 | 63.9914
-0.5 | 0.344 | 0.0045 | -0.0896 | 76.4444
1 | 0.4897 | 0.00419 | -0.0855 | 116.8735
1.5 | 0.5437 | 0.00425 | -0.0853 | 127.9294
2 | 0.596 | 0.00442 | -0.0848 | 134.8416
2.5 | 0.6458 | 0.00478 | -0.0839 | 135.1046
3 | 0.703 | 0.00529 | -0.0848 | 132.8922
4 | 0.8396 | 0.00661 | -0.0922 | 127.0197
4.5 | 0.8932 | 0.00704 | -0.0923 | 126.875
5 | 0.9407 | 0.00752 | -0.091 | 125.0931
5.5 | 0.9898 | 0.00787 | -0.0901 | 125.7687
6 | 1.0377 | 0.00826 | -0.089 | 125.6295
6.5 | 1.0851 | 0.00868 | -0.0878 | 125.0115
7 | 1.1331 | 0.00905 | -0.0868 | 125.2044
7.5 | 1.1782 | 0.00946 | -0.0852 | 124.5455
8 | 1.2214 | 0.00993 | -0.0833 | 123.001
8.5 | 1.2648 | 0.01039 | -0.0816 | 121.7324
9 | 1.3067 | 0.0109 | -0.0797 | 119.8807
9.5 | 1.3486 | 0.01142 | -0.0779 | 118.0911
10 | 1.3884 | 0.01202 | -0.0758 | 115.5075
10.5 | 1.4276 | 0.01265 | -0.0737 | 112.8538
11 | 1.4663 | 0.01334 | -0.0716 | 109.9175
11.5 | 1.5045 | 0.01406 | -0.0696 | 107.0057
12 | 1.5163 | 0.01484 | -0.0623 | 102.1765
12.5 | 1.5853 | 0.01575 | -0.0674 | 100.654
13 | 1.6165 | 0.01685 | -0.0646 | 95.9347
13.5 | 1.6456 | 0.0181 | -0.0617 | 90.9171
14 | 1.6724 | 0.01953 | -0.0588 | 85.6324
14.5 | 1.6992 | 0.02103 | -0.056 | 80.7989
15 | 1.7246 | 0.02266 | -0.0532 | 76.1077
15.5 | 1.749 | 0.02446 | -0.0507 | 71.5045
16 | 1.7702 | 0.02656 | -0.048 | 66.6491
16.5 | 1.7889 | 0.02895 | -0.0454 | 61.7927
17 | 1.8062 | 0.03158 | -0.043 | 57.1944
17.5 | 1.8232 | 0.0343 | -0.0408 | 53.1545
18 | 1.8396 | 0.0372 | -0.0389 | 49.4516
18.5 | 1.8553 | 0.04027 | -0.0372 | 46.0715
19 | 1.8597 | 0.04443 | -0.0352 | 41.8569
19.5 | 1.8656 | 0.04862 | -0.0337 | 38.371
20 | 1.8757 | 0.05253 | -0.0326 | 35.7072

## 123. Re 14M Mach 0.10 (1)
BIGFOIL.COM POLAR EXPORT
NACA64A515
NACA64A515 |  |  |  | Cl Max: | 1.56 | at alpha= | 11.5 | deg
JavaFoil+Calcfoil stall+Eppler ext transition |  |  |  | L/D Max: | 129.772 | at alpha= | 3 | deg
Re: | 14000000 |  |  | Cd Min: | 0.005 | at alpha= | 0.5 | deg
Mach: | 0.1 |  |  | Cl=0 at alpha= | -4.041 | deg
|  |  |  | @ Cl=0.1, Cd= | 0.0061559
|  |  |  | @ Cl=0.4, Cd= | 0.005319
|  |  |  | @ Cl=0.6, Cd= | 0.005205
alpha (deg) | Cl | Cd | Cm | Cl/Cd
-17.5 | -0.69 | 0.12164 | -0.041 | -5.671
-17 | -0.704 | 0.11309 | -0.042 | -6.222
-16.5 | -0.714 | 0.10622 | -0.044 | -6.727
-16 | -0.726 | 0.09626 | -0.047 | -7.545
-15.5 | -0.742 | 0.08137 | -0.052 | -9.115
-15 | -0.752 | 0.06983 | -0.055 | -10.776
-14.5 | -0.799 | 0.03606 | -0.065 | -22.171
-14 | -0.814 | 0.02549 | -0.069 | -31.929
-13.5 | -0.816 | 0.02032 | -0.071 | -40.142
-13 | -0.817 | 0.01515 | -0.074 | -53.905
-12.5 | -0.819 | 0.01136 | -0.077 | -72.067
-12 | -0.802 | 0.00934 | -0.079 | -85.898
-11.5 | -0.777 | 0.00945 | -0.08 | -82.288
-11 | -0.742 | 0.00888 | -0.081 | -83.566
-10.5 | -0.703 | 0.00853 | -0.082 | -82.33
-10 | -0.66 | 0.00829 | -0.083 | -79.659
-9.5 | -0.615 | 0.00803 | -0.084 | -76.576
-9 | -0.567 | 0.00779 | -0.085 | -72.79
-8.5 | -0.516 | 0.00754 | -0.086 | -68.457
-8 | -0.464 | 0.00736 | -0.087 | -62.973
-7.5 | -0.409 | 0.0072 | -0.088 | -56.857
-7 | -0.352 | 0.00707 | -0.088 | -49.83
-6.5 | -0.295 | 0.00689 | -0.089 | -42.762
-6 | -0.236 | 0.00679 | -0.09 | -34.77
-5.5 | -0.176 | 0.00664 | -0.091 | -26.565
-5 | -0.116 | 0.00655 | -0.092 | -17.773
-4.5 | -0.056 | 0.00641 | -0.093 | -8.688
-4 | 0.005 | 0.0063 | -0.094 | 0.845
-3.5 | 0.067 | 0.00621 | -0.095 | 10.741
-3 | 0.128 | 0.00611 | -0.096 | 20.978
-2.5 | 0.19 | 0.00596 | -0.096 | 31.851
-2 | 0.252 | 0.00571 | -0.097 | 44.105
-1.5 | 0.313 | 0.0055 | -0.098 | 57.01
-1 | 0.375 | 0.00536 | -0.099 | 69.898
-0.5 | 0.436 | 0.00526 | -0.1 | 83.046
0 | 0.498 | 0.00512 | -0.101 | 97.208
0.5 | 0.559 | 0.005 | -0.102 | 111.883
1 | 0.621 | 0.00531 | -0.102 | 116.919
1.5 | 0.682 | 0.00567 | -0.103 | 120.337
2 | 0.744 | 0.00598 | -0.104 | 124.337
2.5 | 0.805 | 0.00634 | -0.105 | 126.955
3 | 0.866 | 0.00667 | -0.106 | 129.772
3.5 | 0.923 | 0.00719 | -0.107 | 128.435
4 | 0.982 | 0.0077 | -0.107 | 127.489
4.5 | 1.041 | 0.00811 | -0.108 | 128.302
5 | 1.098 | 0.00889 | -0.109 | 123.578
5.5 | 1.154 | 0.00938 | -0.11 | 122.99
6 | 1.208 | 0.00982 | -0.111 | 123.086
6.5 | 1.261 | 0.01016 | -0.111 | 124.063
7 | 1.311 | 0.01071 | -0.112 | 122.418
7.5 | 1.359 | 0.01125 | -0.113 | 120.819
8 | 1.398 | 0.01168 | -0.113 | 119.676
8.5 | 1.434 | 0.01225 | -0.114 | 117.014
9 | 1.467 | 0.01274 | -0.114 | 115.107
9.5 | 1.495 | 0.01331 | -0.115 | 112.309
10 | 1.519 | 0.01383 | -0.115 | 109.895
10.5 | 1.538 | 0.01457 | -0.116 | 105.604
11 | 1.552 | 0.01528 | -0.116 | 101.558
11.5 | 1.56 | 0.01586 | -0.117 | 98.339
12 | 1.56 | 0.01682 | -0.117 | 92.747
12.5 | 1.551 | 0.01762 | -0.118 | 88.019
13 | 1.534 | 0.01868 | -0.118 | 82.124
13.5 | 1.512 | 0.01974 | -0.119 | 76.561
14 | 1.482 | 0.02091 | -0.119 | 70.877
14.5 | 1.447 | 0.02253 | -0.119 | 64.204
15 | 1.408 | 0.02392 | -0.119 | 58.868
15.5 | 1.365 | 0.02574 | -0.12 | 53.033
16 | 1.319 | 0.02782 | -0.12 | 47.397
16.5 | 1.271 | 0.0292 | -0.12 | 43.544

## 124. Re 14M Mach 0.10 (2)
BIGFOIL.COM POLAR EXPORT
NACA64A515
NACA64A515 |  |  |  | Cl Max: | 1.867 | at alpha= | 20 | deg
XFOIL ncrit=9 |  |  |  | L/D Max: | 135.271 | at alpha= | 2 | deg
Re: | 14000000 |  |  | Cd Min: | 0.05592 | at alpha= | 20 | deg
Mach: | 0.1 |  |  | Cl=0 at alpha= | -3.98 | deg
|  |  |  | @ Cl=0.1, Cd= | 0.0051739
|  |  |  | @ Cl=0.4, Cd= | 0.0043838
|  |  |  | @ Cl=0.6, Cd= | 0.004437
alpha (deg) | Cl | Cd | Cm | Cl/Cd
-20 | -1.509 | 0.02925 | -0.1066 | -51.5897
-19.5 | -1.4776 | 0.02561 | -0.111 | -57.6962
-19 | -1.4648 | 0.02271 | -0.11 | -64.5002
-18.5 | -1.4426 | 0.02039 | -0.1097 | -70.7504
-18 | -1.4176 | 0.01839 | -0.1091 | -77.0854
-17.5 | -1.3991 | 0.01639 | -0.107 | -85.363
-17 | -1.3723 | 0.01516 | -0.1043 | -90.5211
-16.5 | -1.339 | 0.01429 | -0.1015 | -93.7019
-16 | -1.3048 | 0.0135 | -0.0985 | -96.6519
-15.5 | -1.2592 | 0.01274 | -0.0974 | -98.8383
-15 | -1.2124 | 0.01204 | -0.0965 | -100.6977
-14.5 | -1.1654 | 0.01134 | -0.0955 | -102.769
-14 | -1.1172 | 0.01068 | -0.0946 | -104.6067
-13.5 | -1.0665 | 0.01015 | -0.0941 | -105.0739
-13 | -1.0147 | 0.00969 | -0.0937 | -104.7162
-12.5 | -0.9618 | 0.00927 | -0.0934 | -103.754
-12 | -0.9079 | 0.0089 | -0.0933 | -102.0112
-11.5 | -0.8542 | 0.00849 | -0.0932 | -100.6125
-11 | -0.8001 | 0.00807 | -0.0932 | -99.145
-10.5 | -0.7439 | 0.00778 | -0.0935 | -95.617
-10 | -0.6872 | 0.0075 | -0.094 | -91.6267
-9.5 | -0.6292 | 0.00727 | -0.0946 | -86.5475
-9 | -0.5702 | 0.00706 | -0.0955 | -80.7649
-8.5 | -0.5089 | 0.00681 | -0.0969 | -74.7283
-8 | -0.4392 | 0.00656 | -0.1003 | -66.9512
-7.5 | -0.381 | 0.00635 | -0.101 | -60
-7 | -0.3241 | 0.00618 | -0.1013 | -52.4434
-6.5 | -0.268 | 0.00605 | -0.1015 | -44.2975
-6 | -0.2135 | 0.0059 | -0.1013 | -36.1864
-5.5 | -0.1599 | 0.00576 | -0.1009 | -27.7604
-5 | -0.1065 | 0.00563 | -0.1004 | -18.9165
-4.5 | -0.054 | 0.00551 | -0.0998 | -9.8004
-4 | -0.0021 | 0.00539 | -0.099 | -0.38961
-3.5 | 0.0503 | 0.00527 | -0.0983 | 9.5446
-3 | 0.102 | 0.00517 | -0.0974 | 19.7292
-2.5 | 0.1523 | 0.00507 | -0.0963 | 30.0394
-2 | 0.2033 | 0.00496 | -0.0953 | 40.9879
-1.5 | 0.2527 | 0.00483 | -0.0939 | 52.3188
-1 | 0.2992 | 0.00467 | -0.092 | 64.0685
-0.5 | 0.3451 | 0.0045 | -0.0899 | 76.6889
1 | 0.4916 | 0.00419 | -0.0857 | 117.327
1.5 | 0.5458 | 0.00425 | -0.0855 | 128.4235
2 | 0.5979 | 0.00442 | -0.0848 | 135.2715
3 | 0.7066 | 0.0053 | -0.0851 | 133.3208
4 | 0.8435 | 0.00663 | -0.0924 | 127.2247
4.5 | 0.896 | 0.00707 | -0.0921 | 126.7327
5 | 0.9435 | 0.00755 | -0.0908 | 124.9669
5.5 | 0.993 | 0.00791 | -0.0898 | 125.5373
6.5 | 1.0889 | 0.00873 | -0.0875 | 124.7308
7 | 1.1368 | 0.00911 | -0.0863 | 124.7859
7.5 | 1.182 | 0.00954 | -0.0846 | 123.8994
8 | 1.2248 | 0.01004 | -0.0826 | 121.992
8.5 | 1.2685 | 0.0105 | -0.0808 | 120.8095
9 | 1.3104 | 0.01104 | -0.0788 | 118.6957
9.5 | 1.352 | 0.01159 | -0.0768 | 116.6523
10 | 1.3918 | 0.01222 | -0.0746 | 113.8953
10.5 | 1.432 | 0.01286 | -0.0725 | 111.353
11 | 1.4705 | 0.0136 | -0.0703 | 108.125
11.5 | 1.508 | 0.01438 | -0.0681 | 104.8679
12 | 1.5204 | 0.0152 | -0.0608 | 100.0263
12.5 | 1.5886 | 0.01619 | -0.0656 | 98.1223
13 | 1.6197 | 0.01737 | -0.0627 | 93.247
13.5 | 1.6485 | 0.01871 | -0.0597 | 88.108
14 | 1.6758 | 0.02019 | -0.0567 | 83.0015
14.5 | 1.7023 | 0.02178 | -0.0539 | 78.1589
15 | 1.7259 | 0.02364 | -0.0509 | 73.0076
15.5 | 1.7496 | 0.0256 | -0.0483 | 68.3438
16 | 1.7689 | 0.02796 | -0.0454 | 63.2654
16.5 | 1.789 | 0.0304 | -0.0429 | 58.8487
17 | 1.8078 | 0.03302 | -0.0407 | 54.7486
17.5 | 1.8206 | 0.03625 | -0.0383 | 50.2234
18 | 1.8355 | 0.03945 | -0.0363 | 46.5272
18.5 | 1.8505 | 0.0427 | -0.0346 | 43.3372
19 | 1.8529 | 0.04727 | -0.0327 | 39.1982
19.5 | 1.8596 | 0.05158 | -0.0314 | 36.0527
20 | 1.867 | 0.05592 | -0.0303 | 33.387

## 125. Re 14M Mach 0.25 (1)
BIGFOIL.COM POLAR EXPORT
NACA64A515
NACA64A515 |  |  |  | Cl Max: | 1.52 | at alpha= | 10.5 | deg
JavaFoil+Calcfoil stall+Eppler ext transition |  |  |  | L/D Max: | 130.447 | at alpha= | 3 | deg
Re: | 14000000 |  |  | Cd Min: | 0.00506 | at alpha= | 0.5 | deg
Mach: | 0.25 |  |  | Cl=0 at alpha= | -4.0403 | deg
|  |  |  | @ Cl=0.1, Cd= | 0.00622
|  |  |  | @ Cl=0.4, Cd= | 0.0053919
|  |  |  | @ Cl=0.6, Cd= | 0.005183
alpha (deg) | Cl | Cd | Cm | Cl/Cd
-16.5 | -0.484 | 0.12912 | -0.037 | -3.748
-16 | -0.522 | 0.12107 | -0.038 | -4.313
-15.5 | -0.557 | 0.10904 | -0.04 | -5.105
-15 | -0.586 | 0.10098 | -0.042 | -5.802
-14.5 | -0.611 | 0.09224 | -0.045 | -6.623
-14 | -0.63 | 0.08458 | -0.048 | -7.452
-13.5 | -0.663 | 0.06111 | -0.059 | -10.854
-13 | -0.696 | 0.04017 | -0.067 | -17.334
-12.5 | -0.725 | 0.02389 | -0.073 | -30.357
-12 | -0.74 | 0.01537 | -0.077 | -48.109
-11.5 | -0.743 | 0.01102 | -0.081 | -67.429
-11 | -0.729 | 0.00957 | -0.084 | -76.191
-10.5 | -0.697 | 0.00907 | -0.085 | -76.883
-10 | -0.66 | 0.00866 | -0.085 | -76.24
-9.5 | -0.619 | 0.00833 | -0.086 | -74.291
-9 | -0.573 | 0.00806 | -0.087 | -71.098
-8.5 | -0.524 | 0.0078 | -0.088 | -67.187
-8 | -0.472 | 0.00756 | -0.089 | -62.468
-7.5 | -0.417 | 0.00738 | -0.09 | -56.551
-7 | -0.36 | 0.00721 | -0.091 | -49.952
-6.5 | -0.302 | 0.00701 | -0.092 | -43
-6 | -0.242 | 0.00687 | -0.093 | -35.176
-5.5 | -0.181 | 0.00675 | -0.094 | -26.832
-5 | -0.119 | 0.00663 | -0.095 | -18.018
-4.5 | -0.057 | 0.00649 | -0.095 | -8.818
-4 | 0.005 | 0.00637 | -0.096 | 0.858
-3.5 | 0.068 | 0.00631 | -0.097 | 10.857
-3 | 0.132 | 0.00613 | -0.098 | 21.474
-2.5 | 0.195 | 0.00603 | -0.099 | 32.37
-2 | 0.259 | 0.00575 | -0.1 | 45.008
-1.5 | 0.322 | 0.00553 | -0.101 | 58.199
-1 | 0.385 | 0.00542 | -0.102 | 71.038
-0.5 | 0.449 | 0.0053 | -0.103 | 84.56
0 | 0.512 | 0.00518 | -0.104 | 98.829
0.5 | 0.575 | 0.00506 | -0.104 | 113.684
1 | 0.638 | 0.00537 | -0.105 | 118.854
1.5 | 0.701 | 0.00573 | -0.106 | 122.387
2 | 0.764 | 0.00608 | -0.107 | 125.62
2.5 | 0.827 | 0.00647 | -0.108 | 127.897
3 | 0.89 | 0.00682 | -0.109 | 130.447
3.5 | 0.948 | 0.00738 | -0.11 | 128.413
4 | 1.009 | 0.00797 | -0.11 | 126.589
4.5 | 1.069 | 0.0086 | -0.111 | 124.315
5 | 1.127 | 0.00914 | -0.112 | 123.273
5.5 | 1.184 | 0.00973 | -0.113 | 121.68
6 | 1.238 | 0.01028 | -0.114 | 120.452
6.5 | 1.291 | 0.01078 | -0.114 | 119.786
7 | 1.337 | 0.0107 | -0.115 | 124.931
7.5 | 1.379 | 0.01166 | -0.115 | 118.317
8 | 1.419 | 0.01221 | -0.116 | 116.146
8.5 | 1.452 | 0.01293 | -0.116 | 112.323
9 | 1.48 | 0.01355 | -0.117 | 109.233
9.5 | 1.501 | 0.01424 | -0.118 | 105.383
10 | 1.514 | 0.01497 | -0.118 | 101.115
10.5 | 1.52 | 0.01567 | -0.119 | 96.993
11 | 1.517 | 0.01654 | -0.119 | 91.76
11.5 | 1.506 | 0.01749 | -0.12 | 86.065
12 | 1.482 | 0.01859 | -0.12 | 79.681
12.5 | 1.44 | 0.01989 | -0.121 | 72.407
13 | 1.387 | 0.02133 | -0.121 | 65.011
13.5 | 1.323 | 0.02306 | -0.121 | 57.365
14 | 1.249 | 0.02495 | -0.121 | 50.084
14.5 | 1.165 | 0.02781 | -0.121 | 41.884
15 | 1.07 | 0.03157 | -0.12 | 33.881
15.5 | 0.95 | 0.04303 | -0.116 | 22.085

## 126. Re 14M Mach 0.25 (2)
BIGFOIL.COM POLAR EXPORT
NACA64A515
NACA64A515 |  |  |  | Cl Max: | 1.8244 | at alpha= | 18.5 | deg
XFOIL ncrit=9 |  |  |  | L/D Max: | 142 | at alpha= | 2.5 | deg
Re: | 14000000 |  |  | Cd Min: | 0.07529 | at alpha= | 20 | deg
Mach: | 0.25 |  |  | Cl=0 at alpha= | -3.9558 | deg
|  |  |  | @ Cl=0.1, Cd= | 0.0052243
|  |  |  | @ Cl=0.4, Cd= | 0.0043499
|  |  |  | @ Cl=0.6, Cd= | 0.0043579
alpha (deg) | Cl | Cd | Cm | Cl/Cd
-20 | -1.2414 | 0.07264 | -0.1005 | -17.0898
-19.5 | -1.3084 | 0.05741 | -0.1108 | -22.7905
-18.5 | -1.3652 | 0.0372 | -0.1249 | -36.6989
-18 | -1.3711 | 0.03153 | -0.1263 | -43.4856
-17.5 | -1.3757 | 0.02624 | -0.127 | -52.4276
-17 | -1.3607 | 0.02265 | -0.1265 | -60.0751
-16 | -1.3138 | 0.01738 | -0.124 | -75.5926
-15.5 | -1.2905 | 0.0155 | -0.1202 | -83.2581
-15 | -1.2568 | 0.01431 | -0.1161 | -87.8267
-14.5 | -1.2174 | 0.01335 | -0.1122 | -91.191
-14 | -1.1665 | 0.01243 | -0.11 | -93.8455
-13.5 | -1.1148 | 0.01162 | -0.108 | -95.938
-13 | -1.0627 | 0.0108 | -0.1061 | -98.3981
-12.5 | -1.0079 | 0.01015 | -0.1046 | -99.3005
-12 | -0.9509 | 0.00964 | -0.1035 | -98.6411
-11.5 | -0.8929 | 0.00918 | -0.1026 | -97.2658
-11 | -0.8352 | 0.00869 | -0.1018 | -96.1105
-10.5 | -0.776 | 0.00829 | -0.1014 | -93.6068
-10 | -0.7168 | 0.00789 | -0.1011 | -90.8492
-9.5 | -0.6561 | 0.00757 | -0.1011 | -86.6711
-9 | -0.5946 | 0.0073 | -0.1013 | -81.4521
-8.5 | -0.531 | 0.00706 | -0.1021 | -75.2125
-8 | -0.4586 | 0.00677 | -0.1049 | -67.74
-7.5 | -0.3967 | 0.00652 | -0.1055 | -60.8436
-7 | -0.3378 | 0.00631 | -0.1055 | -53.5341
-6.5 | -0.2799 | 0.00614 | -0.1053 | -45.5863
-6 | -0.2228 | 0.006 | -0.1049 | -37.1333
-5.5 | -0.1674 | 0.00586 | -0.1043 | -28.5666
-5 | -0.1128 | 0.00571 | -0.1035 | -19.7548
-4.5 | -0.0579 | 0.00559 | -0.1028 | -10.3578
-4 | -0.0047 | 0.00545 | -0.1017 | -0.86239
-3.5 | 0.0485 | 0.00534 | -0.1007 | 9.0824
-3 | 0.1019 | 0.00522 | -0.0997 | 19.5211
-2.5 | 0.1543 | 0.00512 | -0.0985 | 30.1367
-2 | 0.206 | 0.00502 | -0.0972 | 41.0359
-1.5 | 0.2564 | 0.00487 | -0.0957 | 52.6489
-1 | 0.3044 | 0.00469 | -0.0936 | 64.9041
-0.5 | 0.3509 | 0.00451 | -0.0913 | 77.8049
0 | 0.3973 | 0.00436 | -0.0889 | 91.1239
0.5 | 0.4453 | 0.00418 | -0.087 | 106.5311
1 | 0.4962 | 0.0042 | -0.0855 | 118.1429
1.5 | 0.5522 | 0.00425 | -0.0853 | 129.9294
2 | 0.6098 | 0.00438 | -0.0855 | 139.2237
2.5 | 0.6674 | 0.0047 | -0.0858 | 142
3 | 0.7289 | 0.00535 | -0.0873 | 136.243
3.5 | 0.8065 | 0.00616 | -0.0926 | 130.9253
4 | 0.8602 | 0.00675 | -0.0922 | 127.437
4.5 | 0.9124 | 0.00721 | -0.0914 | 126.5465
5 | 0.9612 | 0.00774 | -0.0898 | 124.186
5.5 | 1.0121 | 0.00814 | -0.0887 | 124.3366
6 | 1.0623 | 0.00855 | -0.0873 | 124.2456
6.5 | 1.1082 | 0.00906 | -0.0852 | 122.3179
7 | 1.1556 | 0.0095 | -0.0833 | 121.6421
7.5 | 1.2008 | 0.01002 | -0.0811 | 119.8403
8 | 1.2429 | 0.01067 | -0.0784 | 116.4855
8.5 | 1.2873 | 0.01124 | -0.0762 | 114.5285
9 | 1.3305 | 0.01187 | -0.0738 | 112.0893
9.5 | 1.3709 | 0.01264 | -0.0711 | 108.4573
10 | 1.4121 | 0.01342 | -0.0685 | 105.2235
10.5 | 1.4524 | 0.01427 | -0.0659 | 101.78
11 | 1.4891 | 0.01534 | -0.0628 | 97.073
11.5 | 1.5262 | 0.01644 | -0.06 | 92.8345
12 | 1.5402 | 0.01746 | -0.0526 | 88.2131
12.5 | 1.6047 | 0.01902 | -0.0561 | 84.3691
13 | 1.6346 | 0.02065 | -0.0526 | 79.1574
13.5 | 1.6638 | 0.0224 | -0.0493 | 74.2768
14 | 1.6874 | 0.02464 | -0.0457 | 68.4821
14.5 | 1.7103 | 0.02706 | -0.0424 | 63.204
15 | 1.731 | 0.02975 | -0.0391 | 58.1849
15.5 | 1.7535 | 0.0325 | -0.0363 | 53.9538
16 | 1.7712 | 0.03569 | -0.0335 | 49.6273
16.5 | 1.7844 | 0.03944 | -0.0307 | 45.2434
17 | 1.7974 | 0.04333 | -0.0284 | 41.4817
17.5 | 1.8083 | 0.04754 | -0.0263 | 38.0374
18 | 1.8167 | 0.05222 | -0.0246 | 34.7894
18.5 | 1.8244 | 0.05704 | -0.0231 | 31.9846
19 | 1.8235 | 0.06294 | -0.022 | 28.972
19.5 | 1.8206 | 0.06917 | -0.0214 | 26.3207
20 | 1.8212 | 0.07529 | -0.0212 | 24.1891

## 127. Re 14M Mach 0.50 (1)
BIGFOIL.COM POLAR EXPORT
NACA64A515
NACA64A515 |  |  |  | Cl Max: | 1.432 | at alpha= | 7.5 | deg
JavaFoil+Calcfoil stall+Eppler ext transition |  |  |  | L/D Max: | 132.164 | at alpha= | 1 | deg
Re: | 14000000 |  |  | Cd Min: | 0.00529 | at alpha= | 0.5 | deg
Mach: | 0.5 |  |  | Cl=0 at alpha= | -4.0429 | deg
|  |  |  | @ Cl=0.1, Cd= | 0.0065327
|  |  |  | @ Cl=0.4, Cd= | 0.0057368
|  |  |  | @ Cl=0.6, Cd= | 0.0053627
alpha (deg) | Cl | Cd | Cm | Cl/Cd
-20 | -0.898 | 0.16758 | -0.045 | -5.359
-19.5 | -0.869 | 0.16232 | -0.045 | -5.357
-19 | -0.841 | 0.15433 | -0.045 | -5.452
-18.5 | -0.816 | 0.14089 | -0.047 | -5.795
-18 | -0.789 | 0.13054 | -0.048 | -6.047
-17.5 | -0.76 | 0.12738 | -0.048 | -5.969
-17 | -0.731 | 0.12622 | -0.047 | -5.789
-16.5 | -0.704 | 0.11713 | -0.048 | -6.008
-16 | -0.681 | 0.09886 | -0.052 | -6.893
-15.5 | -0.649 | 0.10533 | -0.05 | -6.162
-15 | -0.62 | 0.10146 | -0.049 | -6.111
-14.5 | -0.594 | 0.09258 | -0.051 | -6.415
-14 | -0.57 | 0.08218 | -0.056 | -6.94
-13.5 | -0.556 | 0.06416 | -0.065 | -8.66
-13 | -0.506 | 0.08883 | -0.049 | -5.698
-12.5 | -0.479 | 0.08018 | -0.051 | -5.977
-12 | -0.456 | 0.06878 | -0.058 | -6.632
-11.5 | -0.466 | 0.03172 | -0.08 | -14.699
-11 | -0.455 | 0.01859 | -0.086 | -24.49
-10.5 | -0.365 | 0.06815 | -0.049 | -5.355
-10 | -0.339 | 0.06065 | -0.055 | -5.585
-9.5 | -0.355 | 0.01809 | -0.088 | -19.623
-9 | -0.341 | 0.01079 | -0.096 | -31.607
-8.5 | -0.451 | 0.0103 | -0.097 | -43.804
-8 | -0.468 | 0.00885 | -0.1 | -52.877
-7.5 | -0.435 | 0.00832 | -0.101 | -52.212
-7 | -0.384 | 0.00798 | -0.102 | -48.124
-6.5 | -0.327 | 0.00768 | -0.103 | -42.554
-6 | -0.265 | 0.00743 | -0.104 | -35.609
-5.5 | -0.199 | 0.00726 | -0.105 | -27.46
-5 | -0.132 | 0.00707 | -0.106 | -18.695
-4.5 | -0.064 | 0.00688 | -0.107 | -9.23
-4 | 0.006 | 0.00671 | -0.108 | 0.908
-3.5 | 0.076 | 0.00658 | -0.109 | 11.607
-3 | 0.147 | 0.00644 | -0.11 | 22.81
-2.5 | 0.218 | 0.00631 | -0.111 | 34.541
-2 | 0.289 | 0.00603 | -0.112 | 48.006
-1.5 | 0.36 | 0.00581 | -0.113 | 61.952
-1 | 0.431 | 0.00568 | -0.114 | 75.796
-0.5 | 0.501 | 0.00554 | -0.115 | 90.466
0 | 0.572 | 0.00541 | -0.116 | 105.706
0.5 | 0.643 | 0.00529 | -0.117 | 121.409
1 | 0.713 | 0.0054 | -0.118 | 132.164
1.5 | 0.784 | 0.00617 | -0.119 | 127.136
2 | 0.854 | 0.00663 | -0.12 | 128.868
2.5 | 0.925 | 0.00714 | -0.121 | 129.491
3 | 0.995 | 0.00768 | -0.122 | 129.489
3.5 | 1.058 | 0.00845 | -0.122 | 125.112
4 | 1.125 | 0.00912 | -0.123 | 123.302
4.5 | 1.187 | 0.00987 | -0.124 | 120.199
5 | 1.243 | 0.01091 | -0.124 | 113.954
5.5 | 1.297 | 0.01174 | -0.125 | 110.499
6 | 1.346 | 0.0125 | -0.126 | 107.7
6.5 | 1.388 | 0.01335 | -0.126 | 103.972
7 | 1.419 | 0.0141 | -0.127 | 100.635
7.5 | 1.432 | 0.01511 | -0.128 | 94.819
8 | 1.417 | 0.01624 | -0.128 | 87.241
8.5 | 1.312 | 0.01794 | -0.129 | 73.148
9 | 0.885 | 0.0194 | -0.129 | 45.634
9.5 | 0.913 | 0.02186 | -0.129 | 41.783
10 | 0.947 | 0.02156 | -0.13 | 43.917
10.5 | 0.975 | 0.02407 | -0.13 | 40.503
11 | 0.856 | 0.07127 | -0.089 | 12.012
11.5 | 1.036 | 0.02658 | -0.131 | 38.976
12 | 1.056 | 0.03086 | -0.13 | 34.21
12.5 | 1.096 | 0.02863 | -0.132 | 38.29

## 128. Re 14M Mach 0.50 (2)
BIGFOIL.COM POLAR EXPORT
NACA64A515
NACA64A515 |  |  |  | Cl Max: | 1.548 | at alpha= | 11.5 | deg
XFOIL ncrit=9 |  |  |  | L/D Max: | 160.818 | at alpha= | 2.5 | deg
Re: | 14000000 |  |  | Cd Min: | 0.03325 | at alpha= | 11.5 | deg
Mach: | 0.5 |  |  | Cl=0 at alpha= | -99 | deg
|  |  |  | @ Cl=0.1, Cd= | 0.0043
|  |  |  | @ Cl=0.4, Cd= | 0.0043
|  |  |  | @ Cl=0.6, Cd= | 0.0043869
alpha (deg) | Cl | Cd | Cm | Cl/Cd
0.5 | 0.4718 | 0.0043 | -0.0897 | 109.7209
1 | 0.5411 | 0.00434 | -0.0906 | 124.6774
1.5 | 0.6164 | 0.0044 | -0.0927 | 140.0909
2 | 0.6908 | 0.00454 | -0.0945 | 152.1586
2.5 | 0.7671 | 0.00477 | -0.0968 | 160.8176
3 | 0.8472 | 0.00553 | -0.1004 | 153.2007
3.5 | 0.8973 | 0.00641 | -0.0974 | 139.9844
4.5 | 0.9897 | 0.00802 | -0.0896 | 123.404
5 | 1.0316 | 0.00897 | -0.085 | 115.0056
5.5 | 1.0822 | 0.00969 | -0.0818 | 111.6821
6 | 1.1301 | 0.01056 | -0.0781 | 107.017
6.5 | 1.1749 | 0.01161 | -0.074 | 101.1972
7 | 1.2244 | 0.01257 | -0.0704 | 97.4065
7.5 | 1.2687 | 0.01382 | -0.0662 | 91.8017
8 | 1.31 | 0.01529 | -0.0616 | 85.6769
8.5 | 1.3574 | 0.01662 | -0.0577 | 81.6727
9.5 | 1.4429 | 0.0201 | -0.0489 | 71.7861
10 | 1.4843 | 0.02219 | -0.0445 | 66.8905
10.5 | 1.5207 | 0.02472 | -0.0396 | 61.517
11 | 1.5467 | 0.02813 | -0.0342 | 54.984
11.5 | 1.548 | 0.03325 | -0.0278 | 46.5564

## 129. Re 16M Mach 0.00 (1)
BIGFOIL.COM POLAR EXPORT
NACA64A515
NACA64A515 |  |  |  | Cl Max: | 1.57 | at alpha= | 12 | deg
JavaFoil+Calcfoil stall+Eppler ext transition |  |  |  | L/D Max: | 129.553 | at alpha= | 8 | deg
Re: | 16000000 |  |  | Cd Min: | 0.00508 | at alpha= | 0 | deg
Mach: | 0 |  |  | Cl=0 at alpha= | -4.0417 | deg
|  |  |  | @ Cl=0.1, Cd= | 0.0060752
|  |  |  | @ Cl=0.4, Cd= | 0.0053779
|  |  |  | @ Cl=0.6, Cd= | 0.0054415
alpha (deg) | Cl | Cd | Cm | Cl/Cd
-18 | -0.711 | 0.12374 | -0.041 | -5.743
-17.5 | -0.724 | 0.11674 | -0.042 | -6.2
-17 | -0.735 | 0.10774 | -0.044 | -6.825
-16.5 | -0.744 | 0.09993 | -0.046 | -7.449
-16 | -0.758 | 0.08576 | -0.05 | -8.839
-15.5 | -0.785 | 0.06153 | -0.058 | -12.753
-15 | -0.81 | 0.04188 | -0.063 | -19.35
-14.5 | -0.832 | 0.02725 | -0.068 | -30.525
-14 | -0.837 | 0.02108 | -0.07 | -39.699
-13.5 | -0.833 | 0.0176 | -0.072 | -47.329
-13 | -0.84 | 0.01217 | -0.075 | -69.037
-12.5 | -0.827 | 0.01083 | -0.077 | -76.397
-12 | -0.813 | 0.00973 | -0.079 | -83.503
-11.5 | -0.779 | 0.00907 | -0.08 | -85.882
-11 | -0.743 | 0.00879 | -0.081 | -84.478
-10.5 | -0.703 | 0.00832 | -0.082 | -84.46
-10 | -0.66 | 0.00808 | -0.083 | -81.673
-9.5 | -0.614 | 0.00782 | -0.084 | -78.505
-9 | -0.566 | 0.00763 | -0.084 | -74.138
-8.5 | -0.515 | 0.00744 | -0.085 | -69.22
-8 | -0.462 | 0.00723 | -0.086 | -63.878
-7.5 | -0.407 | 0.00706 | -0.087 | -57.683
-7 | -0.351 | 0.00694 | -0.088 | -50.559
-6.5 | -0.293 | 0.00677 | -0.089 | -43.37
-6 | -0.235 | 0.00666 | -0.09 | -35.272
-5.5 | -0.176 | 0.00658 | -0.091 | -26.712
-5 | -0.116 | 0.00643 | -0.092 | -18.006
-4.5 | -0.055 | 0.00635 | -0.092 | -8.736
-4 | 0.005 | 0.00622 | -0.093 | 0.851
-3.5 | 0.066 | 0.00613 | -0.094 | 10.828
-3 | 0.128 | 0.00603 | -0.095 | 21.15
-2.5 | 0.189 | 0.00589 | -0.096 | 32.069
-2 | 0.251 | 0.00565 | -0.097 | 44.332
-1.5 | 0.312 | 0.00553 | -0.098 | 56.404
-1 | 0.373 | 0.0054 | -0.099 | 69.15
-0.5 | 0.434 | 0.00535 | -0.099 | 81.142
0 | 0.496 | 0.00508 | -0.1 | 97.55
0.5 | 0.557 | 0.00523 | -0.101 | 106.433
1 | 0.618 | 0.00553 | -0.102 | 111.733
1.5 | 0.679 | 0.00579 | -0.103 | 117.299
2 | 0.74 | 0.00609 | -0.104 | 121.442
2.5 | 0.801 | 0.00633 | -0.104 | 126.496
3 | 0.862 | 0.00672 | -0.105 | 128.178
3.5 | 0.918 | 0.00718 | -0.106 | 127.898
4 | 0.977 | 0.00768 | -0.107 | 127.297
4.5 | 1.036 | 0.0083 | -0.108 | 124.837
5 | 1.093 | 0.0087 | -0.108 | 125.594
5.5 | 1.148 | 0.00915 | -0.109 | 125.513
6 | 1.203 | 0.0096 | -0.11 | 125.237
6.5 | 1.255 | 0.00991 | -0.111 | 126.667
7 | 1.305 | 0.0104 | -0.112 | 125.571
7.5 | 1.354 | 0.0109 | -0.112 | 124.146
8 | 1.396 | 0.01078 | -0.113 | 129.553
8.5 | 1.432 | 0.01178 | -0.113 | 121.609
9 | 1.465 | 0.01234 | -0.114 | 118.767
9.5 | 1.494 | 0.01279 | -0.114 | 116.859
10 | 1.52 | 0.01336 | -0.115 | 113.744
10.5 | 1.54 | 0.01405 | -0.115 | 109.649
11 | 1.556 | 0.01471 | -0.116 | 105.749
11.5 | 1.567 | 0.01528 | -0.116 | 102.488
12 | 1.57 | 0.01618 | -0.117 | 97.063
12.5 | 1.565 | 0.01693 | -0.117 | 92.422
13 | 1.552 | 0.01787 | -0.118 | 86.845
13.5 | 1.534 | 0.0189 | -0.118 | 81.16
14 | 1.511 | 0.01984 | -0.119 | 76.183
14.5 | 1.48 | 0.02137 | -0.119 | 69.28
15 | 1.447 | 0.02262 | -0.119 | 63.97
15.5 | 1.41 | 0.02422 | -0.119 | 58.209
16 | 1.371 | 0.02556 | -0.12 | 53.635
16.5 | 1.329 | 0.02726 | -0.12 | 48.743
17 | 1.282 | 0.02999 | -0.12 | 42.745

## 130. Re 16M Mach 0.00 (2)
BIGFOIL.COM POLAR EXPORT
NACA64A515
NACA64A515 |  |  |  | Cl Max: | 1.8887 | at alpha= | 20 | deg
XFOIL ncrit=9 |  |  |  | L/D Max: | 134.402 | at alpha= | 2 | deg
Re: | 16000000 |  |  | Cd Min: | 0.05119 | at alpha= | 20 | deg
Mach: | 0 |  |  | Cl=0 at alpha= | -3.9826 | deg
|  |  |  | @ Cl=0.1, Cd= | 0.0050929
|  |  |  | @ Cl=0.4, Cd= | 0.0044198
|  |  |  | @ Cl=0.6, Cd= | 0.0044823
alpha (deg) | Cl | Cd | Cm | Cl/Cd
-20 | -1.5281 | 0.02459 | -0.1049 | -62.1431
-19.5 | -1.5031 | 0.02194 | -0.1062 | -68.5096
-19 | -1.4813 | 0.01975 | -0.1058 | -75.0025
-18.5 | -1.4561 | 0.01792 | -0.1053 | -81.2556
-18 | -1.4303 | 0.01645 | -0.1038 | -86.9483
-17 | -1.3779 | 0.01414 | -0.0981 | -97.447
-16.5 | -1.3446 | 0.01342 | -0.0952 | -100.1937
-16 | -1.3009 | 0.01265 | -0.0942 | -102.8379
-15.5 | -1.2544 | 0.01201 | -0.0935 | -104.4463
-15 | -1.2077 | 0.0114 | -0.0928 | -105.9386
-14.5 | -1.1605 | 0.01077 | -0.0921 | -107.753
-14 | -1.1119 | 0.01018 | -0.0915 | -109.224
-13.5 | -1.0616 | 0.0097 | -0.0912 | -109.4433
-13 | -1.0101 | 0.00927 | -0.091 | -108.9644
-12.5 | -0.9573 | 0.00889 | -0.091 | -107.6828
-11.5 | -0.8495 | 0.00822 | -0.0913 | -103.3455
-11 | -0.7957 | 0.00782 | -0.0915 | -101.7519
-10.5 | -0.7399 | 0.00755 | -0.092 | -98
-10 | -0.6836 | 0.00729 | -0.0925 | -93.7723
-9.5 | -0.626 | 0.00706 | -0.0933 | -88.6686
-8.5 | -0.5066 | 0.00665 | -0.0958 | -76.1805
-8 | -0.4372 | 0.00641 | -0.0992 | -68.2059
-7.5 | -0.379 | 0.00621 | -0.1001 | -61.0306
-7 | -0.3223 | 0.00606 | -0.1005 | -53.1848
-6.5 | -0.267 | 0.00592 | -0.1007 | -45.1014
-6 | -0.2127 | 0.00578 | -0.1006 | -36.7993
-5.5 | -0.1592 | 0.00565 | -0.1002 | -28.177
-5 | -0.1064 | 0.00554 | -0.0997 | -19.2058
-4.5 | -0.0538 | 0.00541 | -0.0992 | -9.9445
-4 | -0.0018 | 0.00528 | -0.0985 | -0.34091
-3.5 | 0.0499 | 0.00519 | -0.0977 | 9.6146
-3 | 0.1015 | 0.00509 | -0.097 | 19.9411
-2.5 | 0.1526 | 0.00499 | -0.096 | 30.5812
-2 | 0.2031 | 0.0049 | -0.095 | 41.449
-1.5 | 0.2518 | 0.00481 | -0.0936 | 52.3493
-1 | 0.2986 | 0.00467 | -0.0917 | 63.94
1 | 0.4891 | 0.0042 | -0.0853 | 116.4524
1.5 | 0.5428 | 0.00425 | -0.0851 | 127.7176
2 | 0.5954 | 0.00443 | -0.0847 | 134.4018
2.5 | 0.642 | 0.00496 | -0.0832 | 129.4355
3 | 0.702 | 0.00535 | -0.0847 | 131.215
3.5 | 0.7786 | 0.00607 | -0.0903 | 128.2702
4 | 0.8421 | 0.00661 | -0.0928 | 127.3979
4.5 | 0.8967 | 0.007 | -0.0931 | 128.1
5 | 0.944 | 0.00745 | -0.0917 | 126.7114
5.5 | 0.9935 | 0.00778 | -0.0909 | 127.6992
6 | 1.0427 | 0.00812 | -0.09 | 128.4113
6.5 | 1.0895 | 0.00854 | -0.0887 | 127.5761
7 | 1.1375 | 0.00889 | -0.0876 | 127.9528
7.5 | 1.1836 | 0.00929 | -0.0862 | 127.4058
8 | 1.2265 | 0.00977 | -0.0843 | 125.5374
8.5 | 1.2711 | 0.01018 | -0.0827 | 124.8625
9 | 1.3135 | 0.01065 | -0.0809 | 123.3333
9.5 | 1.3547 | 0.01118 | -0.0789 | 121.1717
10.5 | 1.4351 | 0.01234 | -0.0749 | 116.2966
11 | 1.4735 | 0.01302 | -0.0727 | 113.172
11.5 | 1.5118 | 0.01373 | -0.0707 | 110.1092
12 | 1.5465 | 0.01462 | -0.0683 | 105.7798
13 | 1.6246 | 0.0164 | -0.0657 | 99.061
13.5 | 1.654 | 0.01763 | -0.0628 | 93.8174
14 | 1.6825 | 0.01893 | -0.06 | 88.8801
14.5 | 1.71 | 0.02036 | -0.0572 | 83.9882
15 | 1.7345 | 0.02201 | -0.0543 | 78.8051
15.5 | 1.759 | 0.02375 | -0.0517 | 74.0632
16 | 1.7791 | 0.0259 | -0.0488 | 68.6911
16.5 | 1.7996 | 0.02811 | -0.0462 | 64.0199
17 | 1.8197 | 0.03046 | -0.044 | 59.7406
17.5 | 1.8346 | 0.03331 | -0.0415 | 55.0766
18 | 1.8505 | 0.03621 | -0.0395 | 51.1047
18.5 | 1.8669 | 0.03918 | -0.0378 | 47.6493
19 | 1.8727 | 0.04313 | -0.0357 | 43.4199
19.5 | 1.8786 | 0.04729 | -0.0341 | 39.7251
20 | 1.8887 | 0.05119 | -0.033 | 36.8959

## 131. Re 16M Mach 0.10 (1)
BIGFOIL.COM POLAR EXPORT
NACA64A515
NACA64A515 |  |  |  | Cl Max: | 1.561 | at alpha= | 11.5 | deg
JavaFoil+Calcfoil stall+Eppler ext transition |  |  |  | L/D Max: | 128.409 | at alpha= | 3 | deg
Re: | 16000000 |  |  | Cd Min: | 0.00523 | at alpha= | 0.5 | deg
Mach: | 0.1 |  |  | Cl=0 at alpha= | -4.041 | deg
|  |  |  | @ Cl=0.1, Cd= | 0.0061005
|  |  |  | @ Cl=0.4, Cd= | 0.0053777
|  |  |  | @ Cl=0.6, Cd= | 0.0054284
alpha (deg) | Cl | Cd | Cm | Cl/Cd
-18.5 | -0.654 | 0.1362 | -0.039 | -4.8
-18 | -0.672 | 0.13064 | -0.039 | -5.147
-17.5 | -0.691 | 0.12024 | -0.041 | -5.743
-17 | -0.704 | 0.11162 | -0.043 | -6.31
-16.5 | -0.716 | 0.10445 | -0.045 | -6.855
-16 | -0.727 | 0.09488 | -0.047 | -7.667
-15.5 | -0.747 | 0.07621 | -0.053 | -9.805
-15 | -0.764 | 0.06106 | -0.058 | -12.51
-14.5 | -0.796 | 0.03747 | -0.065 | -21.258
-14 | -0.81 | 0.0268 | -0.069 | -30.234
-13.5 | -0.819 | 0.01906 | -0.072 | -42.975
-13 | -0.818 | 0.01467 | -0.074 | -55.762
-12.5 | -0.819 | 0.01126 | -0.077 | -72.722
-12 | -0.802 | 0.00931 | -0.079 | -86.134
-11.5 | -0.777 | 0.00929 | -0.08 | -83.707
-11 | -0.742 | 0.00873 | -0.081 | -85.008
-10.5 | -0.703 | 0.00839 | -0.082 | -83.766
-10 | -0.66 | 0.00814 | -0.083 | -81.133
-9.5 | -0.615 | 0.0079 | -0.084 | -77.855
-9 | -0.567 | 0.00765 | -0.085 | -74.158
-8.5 | -0.516 | 0.00745 | -0.086 | -69.291
-8 | -0.464 | 0.00728 | -0.087 | -63.69
-7.5 | -0.409 | 0.00711 | -0.088 | -57.529
-7 | -0.352 | 0.00695 | -0.088 | -50.706
-6.5 | -0.295 | 0.00681 | -0.089 | -43.289
-6 | -0.236 | 0.00667 | -0.09 | -35.395
-5.5 | -0.176 | 0.00658 | -0.091 | -26.812
-5 | -0.116 | 0.00644 | -0.092 | -18.076
-4.5 | -0.056 | 0.00635 | -0.093 | -8.772
-4 | 0.005 | 0.00622 | -0.094 | 0.855
-3.5 | 0.067 | 0.00616 | -0.095 | 10.824
-3 | 0.128 | 0.00605 | -0.096 | 21.191
-2.5 | 0.19 | 0.0059 | -0.096 | 32.195
-2 | 0.252 | 0.00566 | -0.097 | 44.508
-1.5 | 0.313 | 0.00553 | -0.098 | 56.692
-1 | 0.375 | 0.00539 | -0.099 | 69.527
-0.5 | 0.436 | 0.00536 | -0.1 | 81.45
0 | 0.498 | 0.00529 | -0.101 | 94.154
0.5 | 0.559 | 0.00523 | -0.102 | 106.921
1 | 0.621 | 0.00553 | -0.102 | 112.206
1.5 | 0.682 | 0.00579 | -0.103 | 117.779
2 | 0.744 | 0.0061 | -0.104 | 121.832
2.5 | 0.805 | 0.00638 | -0.105 | 126.111
3 | 0.866 | 0.00674 | -0.106 | 128.409
3.5 | 0.923 | 0.00721 | -0.107 | 128.07
4 | 0.982 | 0.00771 | -0.107 | 127.403
4.5 | 1.041 | 0.00833 | -0.108 | 124.885
5 | 1.098 | 0.00873 | -0.109 | 125.786
5.5 | 1.154 | 0.00924 | -0.11 | 124.953
6 | 1.208 | 0.0096 | -0.111 | 125.895
6.5 | 1.261 | 0.00999 | -0.111 | 126.22
7 | 1.311 | 0.01046 | -0.112 | 125.303
7.5 | 1.359 | 0.01101 | -0.113 | 123.477
8 | 1.4 | 0.01098 | -0.113 | 127.57
8.5 | 1.436 | 0.01198 | -0.114 | 119.826
9 | 1.468 | 0.01247 | -0.114 | 117.719
9.5 | 1.496 | 0.01302 | -0.115 | 114.961
10 | 1.52 | 0.01352 | -0.115 | 112.425
10.5 | 1.539 | 0.01424 | -0.116 | 108.121
11 | 1.553 | 0.01492 | -0.116 | 104.097
11.5 | 1.561 | 0.01553 | -0.117 | 100.481
12 | 1.561 | 0.01642 | -0.117 | 95.087
12.5 | 1.552 | 0.01722 | -0.118 | 90.137
13 | 1.536 | 0.01822 | -0.118 | 84.292
13.5 | 1.513 | 0.01929 | -0.119 | 78.43
14 | 1.483 | 0.02051 | -0.119 | 72.321
14.5 | 1.448 | 0.02192 | -0.119 | 66.042
15 | 1.41 | 0.02329 | -0.119 | 60.534
15.5 | 1.367 | 0.02501 | -0.12 | 54.636
16 | 1.32 | 0.02702 | -0.12 | 48.859
16.5 | 1.271 | 0.02905 | -0.12 | 43.766

## 132. Re 16M Mach 0.10 (2)
BIGFOIL.COM POLAR EXPORT
NACA64A515
NACA64A515 |  |  |  | Cl Max: | 1.8837 | at alpha= | 20 | deg
XFOIL ncrit=9 |  |  |  | L/D Max: | 134.921 | at alpha= | 2 | deg
Re: | 16000000 |  |  | Cd Min: | 0.05417 | at alpha= | 20 | deg
Mach: | 0.1 |  |  | Cl=0 at alpha= | -3.9788 | deg
|  |  |  | @ Cl=0.1, Cd= | 0.0051029
|  |  |  | @ Cl=0.4, Cd= | 0.0043464
|  |  |  | @ Cl=0.6, Cd= | 0.0044556
alpha (deg) | Cl | Cd | Cm | Cl/Cd
-19.5 | -1.4957 | 0.02444 | -0.1101 | -61.1989
-19 | -1.4803 | 0.02162 | -0.1097 | -68.469
-18.5 | -1.457 | 0.01941 | -0.1093 | -75.0644
-18 | -1.4316 | 0.01754 | -0.1084 | -81.6192
-17.5 | -1.4077 | 0.01599 | -0.1063 | -88.0363
-17 | -1.3801 | 0.01484 | -0.1033 | -92.9987
-16.5 | -1.348 | 0.01398 | -0.1003 | -96.4235
-16 | -1.3117 | 0.0131 | -0.0977 | -100.1298
-15.5 | -1.2655 | 0.01235 | -0.0966 | -102.4696
-15 | -1.2179 | 0.01173 | -0.0958 | -103.8278
-14.5 | -1.17 | 0.01109 | -0.0948 | -105.5005
-14 | -1.1212 | 0.01045 | -0.094 | -107.2919
-13.5 | -1.0709 | 0.00989 | -0.0934 | -108.2811
-13 | -1.019 | 0.00942 | -0.093 | -108.1741
-12.5 | -0.9657 | 0.00902 | -0.0928 | -107.0621
-12 | -0.9116 | 0.00866 | -0.0928 | -105.2656
-11.5 | -0.8564 | 0.00834 | -0.0929 | -102.6859
-11 | -0.802 | 0.00792 | -0.0929 | -101.2626
-10.5 | -0.7457 | 0.00764 | -0.0933 | -97.6047
-10 | -0.689 | 0.00734 | -0.0937 | -93.8692
-9.5 | -0.631 | 0.00711 | -0.0944 | -88.7482
-9 | -0.5714 | 0.00691 | -0.0954 | -82.6918
-8.5 | -0.5103 | 0.0067 | -0.0967 | -76.1642
-8 | -0.4405 | 0.00645 | -0.1 | -68.2946
-7.5 | -0.3819 | 0.00623 | -0.1008 | -61.3002
-7 | -0.3248 | 0.00608 | -0.1013 | -53.4211
-6 | -0.2144 | 0.0058 | -0.1012 | -36.9655
-5.5 | -0.1605 | 0.00567 | -0.1008 | -28.3069
-5 | -0.1075 | 0.00554 | -0.1003 | -19.4043
-4.5 | -0.0546 | 0.00543 | -0.0997 | -10.0552
-4 | -0.0022 | 0.00529 | -0.099 | -0.41588
-3.5 | 0.0497 | 0.0052 | -0.0982 | 9.5577
-3 | 0.1015 | 0.0051 | -0.0974 | 19.902
-2.5 | 0.1529 | 0.005 | -0.0964 | 30.58
-2 | 0.2036 | 0.00491 | -0.0954 | 41.4664
-1.5 | 0.2528 | 0.00482 | -0.0939 | 52.4481
-1 | 0.2996 | 0.00467 | -0.092 | 64.1542
-0.5 | 0.3459 | 0.00453 | -0.09 | 76.3576
0 | 0.3928 | 0.00438 | -0.0882 | 89.6804
0.5 | 0.4399 | 0.00416 | -0.0865 | 105.7452
1 | 0.4911 | 0.0042 | -0.0855 | 116.9286
1.5 | 0.5451 | 0.00425 | -0.0853 | 128.2588
2 | 0.5977 | 0.00443 | -0.0848 | 134.921
2.5 | 0.6445 | 0.00495 | -0.0833 | 130.202
3 | 0.7059 | 0.00535 | -0.085 | 131.9439
3.5 | 0.7845 | 0.00609 | -0.0911 | 128.8177
4 | 0.8463 | 0.00664 | -0.093 | 127.4548
4.5 | 0.8997 | 0.00703 | -0.0929 | 127.9801
5.5 | 0.9968 | 0.00782 | -0.0906 | 127.468
6 | 1.0464 | 0.00816 | -0.0897 | 128.2353
6.5 | 1.0934 | 0.00859 | -0.0883 | 127.2875
7 | 1.1418 | 0.00894 | -0.0872 | 127.7181
7.5 | 1.1872 | 0.00937 | -0.0856 | 126.7022
8 | 1.2301 | 0.00986 | -0.0835 | 124.7566
8.5 | 1.2746 | 0.01029 | -0.0819 | 123.8678
9 | 1.3174 | 0.01078 | -0.08 | 122.2078
9.5 | 1.3584 | 0.01134 | -0.0778 | 119.7884
10 | 1.3992 | 0.01193 | -0.0758 | 117.2842
10.5 | 1.4393 | 0.01254 | -0.0737 | 114.7767
11 | 1.477 | 0.0133 | -0.0713 | 111.0526
11.5 | 1.5148 | 0.01406 | -0.0691 | 107.7383
12 | 1.5507 | 0.01496 | -0.0667 | 103.6564
13 | 1.628 | 0.01691 | -0.0638 | 96.2744
13.5 | 1.6573 | 0.01819 | -0.0608 | 91.1105
14 | 1.686 | 0.01957 | -0.0579 | 86.1523
14.5 | 1.7121 | 0.02116 | -0.0549 | 80.9121
15 | 1.735 | 0.02301 | -0.0518 | 75.402
15.5 | 1.7596 | 0.02488 | -0.0492 | 70.7235
16 | 1.7801 | 0.0271 | -0.0464 | 65.6863
16.5 | 1.8006 | 0.02948 | -0.0438 | 61.0787
17 | 1.8203 | 0.032 | -0.0415 | 56.8844
17.5 | 1.8316 | 0.03526 | -0.0389 | 51.9455
18 | 1.8463 | 0.03845 | -0.0368 | 48.0182
18.5 | 1.8611 | 0.04171 | -0.0351 | 44.62
19 | 1.8692 | 0.04565 | -0.0333 | 40.9463
19.5 | 1.8712 | 0.05038 | -0.0317 | 37.1417
20 | 1.8837 | 0.05417 | -0.0307 | 34.7739

## 133. Re 16M Mach 0.25 (1)
BIGFOIL.COM POLAR EXPORT
NACA64A515
NACA64A515 |  |  |  | Cl Max: | 1.521 | at alpha= | 10.5 | deg
JavaFoil+Calcfoil stall+Eppler ext transition |  |  |  | L/D Max: | 128.272 | at alpha= | 3 | deg
Re: | 16000000 |  |  | Cd Min: | 0.00528 | at alpha= | 0.5 | deg
Mach: | 0.25 |  |  | Cl=0 at alpha= | -4.0403 | deg
|  |  |  | @ Cl=0.1, Cd= | 0.00615
|  |  |  | @ Cl=0.4, Cd= | 0.005423
|  |  |  | @ Cl=0.6, Cd= | 0.005407
alpha (deg) | Cl | Cd | Cm | Cl/Cd
-16.5 | -0.484 | 0.12734 | -0.037 | -3.8
-16 | -0.522 | 0.11886 | -0.038 | -4.394
-15.5 | -0.557 | 0.10817 | -0.041 | -5.149
-15 | -0.586 | 0.10168 | -0.042 | -5.758
-14.5 | -0.612 | 0.09081 | -0.046 | -6.738
-14 | -0.633 | 0.0816 | -0.05 | -7.758
-13.5 | -0.678 | 0.05052 | -0.063 | -13.417
-13 | -0.708 | 0.03361 | -0.069 | -21.064
-12.5 | -0.731 | 0.02167 | -0.074 | -33.726
-12 | -0.742 | 0.01461 | -0.078 | -50.799
-11.5 | -0.743 | 0.01097 | -0.081 | -67.759
-11 | -0.729 | 0.00953 | -0.084 | -76.5
-10.5 | -0.697 | 0.00891 | -0.085 | -78.268
-10 | -0.66 | 0.0085 | -0.085 | -77.69
-9.5 | -0.619 | 0.00822 | -0.086 | -75.269
-9 | -0.573 | 0.00791 | -0.087 | -72.455
-8.5 | -0.524 | 0.00765 | -0.088 | -68.508
-8 | -0.472 | 0.00747 | -0.089 | -63.185
-7.5 | -0.417 | 0.00726 | -0.09 | -57.503
-7 | -0.36 | 0.00708 | -0.091 | -50.868
-6.5 | -0.302 | 0.00693 | -0.092 | -43.5
-6 | -0.242 | 0.00679 | -0.093 | -35.631
-5.5 | -0.181 | 0.00668 | -0.094 | -27.079
-5 | -0.119 | 0.00651 | -0.095 | -18.336
-4.5 | -0.057 | 0.0064 | -0.095 | -8.939
-4 | 0.005 | 0.00629 | -0.096 | 0.869
-3.5 | 0.068 | 0.0062 | -0.097 | 11.037
-3 | 0.132 | 0.0061 | -0.098 | 21.603
-2.5 | 0.195 | 0.00593 | -0.099 | 32.869
-2 | 0.259 | 0.00572 | -0.1 | 45.231
-1.5 | 0.322 | 0.0056 | -0.101 | 57.475
-1 | 0.385 | 0.00543 | -0.102 | 71.029
-0.5 | 0.449 | 0.0054 | -0.103 | 83.135
0 | 0.512 | 0.00533 | -0.104 | 96.082
0.5 | 0.575 | 0.00528 | -0.104 | 108.966
1 | 0.638 | 0.0056 | -0.105 | 113.916
1.5 | 0.701 | 0.00588 | -0.106 | 119.148
2 | 0.764 | 0.00621 | -0.107 | 122.968
2.5 | 0.827 | 0.00651 | -0.108 | 127.036
3 | 0.89 | 0.00694 | -0.109 | 128.272
3.5 | 0.948 | 0.00743 | -0.11 | 127.623
4 | 1.009 | 0.0079 | -0.11 | 127.72
4.5 | 1.069 | 0.00862 | -0.111 | 124.028
5 | 1.127 | 0.009 | -0.112 | 125.298
5.5 | 1.184 | 0.0095 | -0.113 | 124.606
6 | 1.238 | 0.01001 | -0.114 | 123.677
6.5 | 1.291 | 0.01048 | -0.114 | 123.235
7 | 1.341 | 0.01107 | -0.115 | 121.132
7.5 | 1.381 | 0.01148 | -0.115 | 120.261
8 | 1.42 | 0.01201 | -0.116 | 118.184
8.5 | 1.453 | 0.01263 | -0.116 | 115.086
9 | 1.481 | 0.01324 | -0.117 | 111.831
9.5 | 1.502 | 0.01392 | -0.118 | 107.875
10 | 1.515 | 0.01463 | -0.118 | 103.535
10.5 | 1.521 | 0.01539 | -0.119 | 98.815
11 | 1.518 | 0.01615 | -0.119 | 93.993
11.5 | 1.506 | 0.01718 | -0.12 | 87.708
12 | 1.482 | 0.01832 | -0.12 | 80.89
12.5 | 1.441 | 0.01951 | -0.121 | 73.892
13 | 1.389 | 0.02075 | -0.121 | 66.921
13.5 | 1.324 | 0.02258 | -0.121 | 58.62
14 | 1.251 | 0.0243 | -0.121 | 51.474
14.5 | 1.167 | 0.02699 | -0.121 | 43.224
15 | 1.072 | 0.0307 | -0.12 | 34.906
15.5 | 0.941 | 0.0465 | -0.114 | 20.242

## 134. Re 16M Mach 0.25 (2)
BIGFOIL.COM POLAR EXPORT
NACA64A515
NACA64A515 |  |  |  | Cl Max: | 1.8422 | at alpha= | 20 | deg
XFOIL ncrit=9 |  |  |  | L/D Max: | 138.455 | at alpha= | 2 | deg
Re: | 16000000 |  |  | Cd Min: | 0.07296 | at alpha= | 20 | deg
Mach: | 0.25 |  |  | Cl=0 at alpha= | -3.9545 | deg
|  |  |  | @ Cl=0.1, Cd= | 0.005153
|  |  |  | @ Cl=0.4, Cd= | 0.0043544
|  |  |  | @ Cl=0.6, Cd= | 0.0043726
alpha (deg) | Cl | Cd | Cm | Cl/Cd
-20 | -1.2941 | 0.06597 | -0.1059 | -19.6165
-19.5 | -1.3485 | 0.05296 | -0.1143 | -25.4626
-19 | -1.3738 | 0.04296 | -0.1213 | -31.9786
-18.5 | -1.3834 | 0.03581 | -0.1254 | -38.6317
-18 | -1.3853 | 0.03045 | -0.1266 | -45.4943
-17.5 | -1.3939 | 0.02494 | -0.1272 | -55.8901
-17 | -1.3751 | 0.02168 | -0.1266 | -63.4271
-16.5 | -1.3561 | 0.01864 | -0.1255 | -72.7521
-16 | -1.3286 | 0.01664 | -0.1233 | -79.8438
-15.5 | -1.3 | 0.01512 | -0.1193 | -85.9788
-15 | -1.2687 | 0.01392 | -0.1146 | -91.1422
-14.5 | -1.2252 | 0.01291 | -0.1113 | -94.9032
-14 | -1.1738 | 0.01202 | -0.1092 | -97.6539
-13.5 | -1.1208 | 0.01127 | -0.1073 | -99.4499
-13 | -1.0677 | 0.01052 | -0.1055 | -101.4924
-12.5 | -1.0128 | 0.00986 | -0.104 | -102.7181
-12 | -0.9554 | 0.00936 | -0.1029 | -102.0726
-11.5 | -0.8966 | 0.00893 | -0.1021 | -100.4031
-11 | -0.8374 | 0.00853 | -0.1016 | -98.1712
-10.5 | -0.7783 | 0.00813 | -0.1011 | -95.7319
-10 | -0.719 | 0.00773 | -0.1007 | -93.0142
-9.5 | -0.6586 | 0.0074 | -0.1007 | -89
-9 | -0.5966 | 0.00713 | -0.101 | -83.6746
-8.5 | -0.532 | 0.00691 | -0.102 | -76.9899
-8 | -0.4604 | 0.00665 | -0.1046 | -69.2331
-7.5 | -0.398 | 0.0064 | -0.1053 | -62.1875
-7 | -0.3388 | 0.0062 | -0.1054 | -54.6452
-6.5 | -0.281 | 0.00603 | -0.1051 | -46.6003
-6 | -0.2241 | 0.0059 | -0.1048 | -37.9831
-5.5 | -0.1682 | 0.00575 | -0.1042 | -29.2522
-5 | -0.1134 | 0.00561 | -0.1034 | -20.2139
-4.5 | -0.0588 | 0.00551 | -0.1026 | -10.6715
-4 | -0.0049 | 0.00537 | -0.1017 | -0.91248
-3.5 | 0.0489 | 0.00525 | -0.1008 | 9.3143
-2.5 | 0.1543 | 0.00505 | -0.0986 | 30.5545
-2 | 0.2066 | 0.00494 | -0.0974 | 41.8219
-1.5 | 0.2571 | 0.00484 | -0.0958 | 53.1198
-1 | 0.3047 | 0.00469 | -0.0937 | 64.968
-0.5 | 0.352 | 0.00455 | -0.0915 | 77.3626
0.5 | 0.4477 | 0.00416 | -0.0875 | 107.6202
1 | 0.4968 | 0.00418 | -0.0857 | 118.8517
1.5 | 0.5522 | 0.00423 | -0.0853 | 130.5437
2 | 0.6092 | 0.0044 | -0.0854 | 138.4545
2.5 | 0.6637 | 0.00491 | -0.0851 | 135.1731
3.5 | 0.8092 | 0.00619 | -0.0933 | 130.727
4 | 0.8631 | 0.00676 | -0.0929 | 127.6775
4.5 | 0.9145 | 0.00718 | -0.0918 | 127.3677
5 | 0.964 | 0.00768 | -0.0904 | 125.5208
5.5 | 1.0166 | 0.00802 | -0.0895 | 126.7581
6 | 1.067 | 0.00842 | -0.0882 | 126.7221
6.5 | 1.1132 | 0.0089 | -0.0861 | 125.0787
7 | 1.1616 | 0.0093 | -0.0844 | 124.9032
7.5 | 1.2061 | 0.00985 | -0.0821 | 122.4467
8 | 1.249 | 0.01045 | -0.0795 | 119.5215
8.5 | 1.2938 | 0.01099 | -0.0773 | 117.7252
9 | 1.338 | 0.01158 | -0.075 | 115.544
9.5 | 1.3784 | 0.01233 | -0.0722 | 111.7924
10 | 1.4207 | 0.01306 | -0.0697 | 108.7825
10.5 | 1.4601 | 0.01392 | -0.0669 | 104.8922
11 | 1.497 | 0.01495 | -0.0638 | 100.1338
11.5 | 1.5348 | 0.01599 | -0.061 | 95.985
12.5 | 1.6137 | 0.0185 | -0.0571 | 87.227
13 | 1.645 | 0.02002 | -0.0537 | 82.1678
13.5 | 1.6745 | 0.02174 | -0.0503 | 77.0239
14 | 1.6979 | 0.02393 | -0.0466 | 70.9528
14.5 | 1.7227 | 0.02619 | -0.0433 | 65.777
15 | 1.7406 | 0.02903 | -0.0397 | 59.9587
15.5 | 1.7655 | 0.03155 | -0.037 | 55.9588
16 | 1.7825 | 0.03477 | -0.0341 | 51.2655
16.5 | 1.7972 | 0.03834 | -0.0313 | 46.8753
17 | 1.8139 | 0.04188 | -0.029 | 43.3118
17.5 | 1.8239 | 0.04613 | -0.0267 | 39.5383
18 | 1.835 | 0.05047 | -0.0248 | 36.3582
18.5 | 1.8409 | 0.05543 | -0.0233 | 33.2113
19 | 1.8414 | 0.06106 | -0.022 | 30.1572
19.5 | 1.8369 | 0.06747 | -0.0213 | 27.2254
20 | 1.8422 | 0.07296 | -0.0209 | 25.2495

## 135. Re 16M Mach 0.50 (1)
BIGFOIL.COM POLAR EXPORT
NACA64A515
NACA64A515 |  |  |  | Cl Max: | 1.433 | at alpha= | 7.5 | deg
JavaFoil+Calcfoil stall+Eppler ext transition |  |  |  | L/D Max: | 128.714 | at alpha= | 2.5 | deg
Re: | 16000000 |  |  | Cd Min: | 0.00526 | at alpha= | 0.5 | deg
Mach: | 0.5 |  |  | Cl=0 at alpha= | -4.0429 | deg
|  |  |  | @ Cl=0.1, Cd= | 0.0064461
|  |  |  | @ Cl=0.4, Cd= | 0.0057404
|  |  |  | @ Cl=0.6, Cd= | 0.0054296
alpha (deg) | Cl | Cd | Cm | Cl/Cd
-20 | -0.898 | 0.17377 | -0.045 | -5.168
-19.5 | -0.869 | 0.16662 | -0.045 | -5.217
-19 | -0.841 | 0.16154 | -0.045 | -5.209
-18.5 | -0.816 | 0.1466 | -0.047 | -5.564
-18 | -0.787 | 0.14215 | -0.046 | -5.535
-17.5 | -0.759 | 0.13669 | -0.046 | -5.551
-17 | -0.73 | 0.13573 | -0.046 | -5.379
-16.5 | -0.703 | 0.12377 | -0.047 | -5.676
-16 | -0.676 | 0.1101 | -0.048 | -6.14
-15.5 | -0.65 | 0.10415 | -0.05 | -6.239
-15 | -0.621 | 0.10009 | -0.05 | -6.201
-14.5 | -0.595 | 0.09056 | -0.053 | -6.572
-14 | -0.574 | 0.07776 | -0.059 | -7.384
-13.5 | -0.582 | 0.04273 | -0.074 | -13.62
-13 | -0.506 | 0.08695 | -0.049 | -5.824
-12.5 | -0.48 | 0.07902 | -0.052 | -6.072
-12 | -0.458 | 0.06596 | -0.06 | -6.951
-11.5 | -0.475 | 0.02618 | -0.082 | -18.129
-11 | -0.458 | 0.01732 | -0.087 | -26.427
-10.5 | -0.365 | 0.06761 | -0.05 | -5.401
-10 | -0.339 | 0.05995 | -0.055 | -5.655
-9.5 | -0.358 | 0.01625 | -0.09 | -22.057
-9 | -0.342 | 0.01052 | -0.096 | -32.459
-8.5 | -0.452 | 0.01004 | -0.097 | -45.045
-8 | -0.468 | 0.00868 | -0.1 | -53.91
-7.5 | -0.435 | 0.00823 | -0.101 | -52.793
-7 | -0.384 | 0.00783 | -0.102 | -49.077
-6.5 | -0.327 | 0.00758 | -0.103 | -43.103
-6 | -0.265 | 0.00733 | -0.104 | -36.081
-5.5 | -0.199 | 0.00715 | -0.105 | -27.903
-5 | -0.132 | 0.00697 | -0.106 | -18.958
-4.5 | -0.064 | 0.00676 | -0.107 | -9.404
-4 | 0.006 | 0.00661 | -0.108 | 0.921
-3.5 | 0.076 | 0.00649 | -0.109 | 11.766
-3 | 0.147 | 0.00636 | -0.11 | 23.102
-2.5 | 0.218 | 0.00624 | -0.111 | 34.891
-2 | 0.289 | 0.00607 | -0.112 | 47.672
-1.5 | 0.36 | 0.00587 | -0.113 | 61.385
-1 | 0.431 | 0.00564 | -0.114 | 76.416
-0.5 | 0.501 | 0.00561 | -0.115 | 89.412
0 | 0.572 | 0.00554 | -0.116 | 103.25
0.5 | 0.643 | 0.00526 | -0.117 | 122.109
1 | 0.713 | 0.00591 | -0.118 | 120.779
1.5 | 0.784 | 0.00633 | -0.119 | 123.854
2 | 0.854 | 0.00676 | -0.12 | 126.277
2.5 | 0.925 | 0.00718 | -0.121 | 128.714
3 | 0.995 | 0.00787 | -0.122 | 126.459
3.5 | 1.058 | 0.00844 | -0.122 | 125.261
4 | 1.125 | 0.00901 | -0.123 | 124.806
4.5 | 1.19 | 0.01019 | -0.124 | 116.705
5 | 1.245 | 0.01075 | -0.125 | 115.789
5.5 | 1.298 | 0.01153 | -0.125 | 112.593
6 | 1.347 | 0.01227 | -0.126 | 109.771
6.5 | 1.389 | 0.01306 | -0.126 | 106.332
7 | 1.42 | 0.0138 | -0.127 | 102.904
7.5 | 1.433 | 0.0148 | -0.128 | 96.832
8 | 1.418 | 0.0159 | -0.128 | 89.168
8.5 | 1.313 | 0.0175 | -0.129 | 75.042
9 | 0.886 | 0.01899 | -0.129 | 46.635
9.5 | 0.915 | 0.02128 | -0.13 | 42.967
10 | 0.948 | 0.02105 | -0.131 | 45.04
10.5 | 0.976 | 0.02352 | -0.131 | 41.488
11 | 0.95 | 0.03831 | -0.121 | 24.796
11.5 | 1.037 | 0.02592 | -0.132 | 40.012
12 | 1.059 | 0.02974 | -0.131 | 35.615
12.5 | 1.098 | 0.02773 | -0.133 | 39.591

## 136. Re 16M Mach 0.50 (2)
BIGFOIL.COM POLAR EXPORT
NACA64A515
NACA64A515 |  |  |  | Cl Max: | 1.5597 | at alpha= | 11 | deg
XFOIL ncrit=9 |  |  |  | L/D Max: | 160.879 | at alpha= | 2.5 | deg
Re: | 16000000 |  |  | Cd Min: | 0.03255 | at alpha= | 11.5 | deg
Mach: | 0.5 |  |  | Cl=0 at alpha= | -99 | deg
|  |  |  | @ Cl=0.1, Cd= | 0.0043
|  |  |  | @ Cl=0.4, Cd= | 0.0043
|  |  |  | @ Cl=0.6, Cd= | 0.004355
alpha (deg) | Cl | Cd | Cm | Cl/Cd
1 | 0.5407 | 0.0043 | -0.0904 | 125.7442
1.5 | 0.6162 | 0.00437 | -0.0926 | 141.0069
2 | 0.6932 | 0.00451 | -0.0951 | 153.7029
2.5 | 0.769 | 0.00478 | -0.0973 | 160.8787
3 | 0.845 | 0.00569 | -0.1002 | 148.5062
3.5 | 0.8952 | 0.0065 | -0.0971 | 137.7231
4 | 0.9381 | 0.00741 | -0.0927 | 126.5992
4.5 | 0.9914 | 0.00799 | -0.09 | 124.0801
5 | 1.0331 | 0.00893 | -0.0853 | 115.6887
5.5 | 1.0866 | 0.00956 | -0.0825 | 113.6611
6 | 1.1353 | 0.01039 | -0.0789 | 109.2685
6.5 | 1.1804 | 0.01141 | -0.0747 | 103.4531
7 | 1.23 | 0.01235 | -0.0711 | 99.5951
7.5 | 1.2763 | 0.0135 | -0.0671 | 94.5407
8 | 1.32 | 0.01486 | -0.0627 | 88.8291
8.5 | 1.3682 | 0.01613 | -0.0588 | 84.8233
9 | 1.413 | 0.01768 | -0.0545 | 79.9208
9.5 | 1.4548 | 0.01951 | -0.0499 | 74.5669
10 | 1.4966 | 0.02153 | -0.0453 | 69.5123
10.5 | 1.5331 | 0.02403 | -0.0403 | 63.7994
11 | 1.5597 | 0.02734 | -0.0347 | 57.0483
11.5 | 1.5589 | 0.03255 | -0.0281 | 47.8925

## 137. Re 18M Mach 0.00 (1)
BIGFOIL.COM POLAR EXPORT
NACA64A515
NACA64A515 |  |  |  | Cl Max: | 1.571 | at alpha= | 12 | deg
JavaFoil+Calcfoil stall+Eppler ext transition |  |  |  | L/D Max: | 128.899 | at alpha= | 6.5 | deg
Re: | 18000000 |  |  | Cd Min: | 0.00515 | at alpha= | -1 | deg
Mach: | 0 |  |  | Cl=0 at alpha= | -4.0417 | deg
|  |  |  | @ Cl=0.1, Cd= | 0.0059997
|  |  |  | @ Cl=0.4, Cd= | 0.0052518
|  |  |  | @ Cl=0.6, Cd= | 0.0056116
alpha (deg) | Cl | Cd | Cm | Cl/Cd
-18 | -0.709 | 0.12627 | -0.04 | -5.615
-17.5 | -0.723 | 0.11781 | -0.042 | -6.137
-17 | -0.735 | 0.10871 | -0.044 | -6.757
-16.5 | -0.743 | 0.10137 | -0.045 | -7.329
-16 | -0.755 | 0.08864 | -0.049 | -8.517
-15.5 | -0.801 | 0.0503 | -0.061 | -15.925
-15 | -0.818 | 0.03761 | -0.064 | -21.745
-14.5 | -0.829 | 0.02824 | -0.067 | -29.369
-14 | -0.834 | 0.02185 | -0.07 | -38.188
-13.5 | -0.835 | 0.01676 | -0.072 | -49.858
-13 | -0.842 | 0.01187 | -0.076 | -70.969
-12.5 | -0.827 | 0.01081 | -0.077 | -76.529
-12 | -0.813 | 0.00956 | -0.079 | -85.008
-11.5 | -0.779 | 0.00898 | -0.08 | -86.773
-11 | -0.743 | 0.00864 | -0.081 | -85.93
-10.5 | -0.703 | 0.00825 | -0.082 | -85.203
-10 | -0.66 | 0.00799 | -0.083 | -82.577
-9.5 | -0.614 | 0.00774 | -0.084 | -79.341
-9 | -0.566 | 0.00749 | -0.084 | -75.478
-8.5 | -0.515 | 0.00733 | -0.085 | -70.272
-8 | -0.462 | 0.00715 | -0.086 | -64.609
-7.5 | -0.408 | 0.007 | -0.087 | -58.238
-7 | -0.351 | 0.00688 | -0.088 | -51.052
-6.5 | -0.293 | 0.00668 | -0.089 | -43.906
-6 | -0.235 | 0.00658 | -0.09 | -35.723
-5.5 | -0.176 | 0.00649 | -0.091 | -27.055
-5 | -0.116 | 0.00635 | -0.092 | -18.231
-4.5 | -0.055 | 0.00626 | -0.092 | -8.862
-4 | 0.005 | 0.00615 | -0.093 | 0.862
-3.5 | 0.066 | 0.00606 | -0.094 | 10.941
-3 | 0.128 | 0.00595 | -0.095 | 21.436
-2.5 | 0.189 | 0.00584 | -0.096 | 32.366
-2 | 0.251 | 0.00571 | -0.097 | 43.876
-1.5 | 0.312 | 0.00557 | -0.098 | 55.961
-1 | 0.373 | 0.00515 | -0.099 | 72.482
-0.5 | 0.434 | 0.00538 | -0.099 | 80.747
0 | 0.496 | 0.00536 | -0.1 | 92.374
0.5 | 0.557 | 0.00552 | -0.101 | 100.816
1 | 0.618 | 0.00565 | -0.102 | 109.383
1.5 | 0.679 | 0.00588 | -0.103 | 115.437
2 | 0.74 | 0.0061 | -0.104 | 121.194
2.5 | 0.801 | 0.00641 | -0.104 | 124.84
3 | 0.862 | 0.00685 | -0.105 | 125.795
3.5 | 0.918 | 0.00713 | -0.106 | 128.751
4 | 0.977 | 0.0076 | -0.107 | 128.608
4.5 | 1.036 | 0.0082 | -0.108 | 126.316
5 | 1.093 | 0.00856 | -0.108 | 127.637
5.5 | 1.148 | 0.00899 | -0.109 | 127.769
6 | 1.203 | 0.00936 | -0.11 | 128.435
6.5 | 1.255 | 0.00974 | -0.111 | 128.899
7 | 1.305 | 0.01019 | -0.112 | 128.132
7.5 | 1.354 | 0.01069 | -0.112 | 126.584
8 | 1.399 | 0.01123 | -0.113 | 124.579
8.5 | 1.435 | 0.01156 | -0.113 | 124.163
9 | 1.467 | 0.01213 | -0.114 | 120.868
9.5 | 1.496 | 0.01259 | -0.114 | 118.755
10 | 1.521 | 0.0131 | -0.115 | 116.124
10.5 | 1.541 | 0.01377 | -0.115 | 111.972
11 | 1.557 | 0.01441 | -0.116 | 108.011
11.5 | 1.567 | 0.015 | -0.116 | 104.469
12 | 1.571 | 0.01584 | -0.117 | 99.167
12.5 | 1.565 | 0.01656 | -0.117 | 94.527
13 | 1.553 | 0.01745 | -0.118 | 88.997
13.5 | 1.535 | 0.01849 | -0.118 | 83.018
14 | 1.512 | 0.01942 | -0.119 | 77.844
14.5 | 1.482 | 0.02083 | -0.119 | 71.141
15 | 1.448 | 0.0221 | -0.119 | 65.542
15.5 | 1.411 | 0.02366 | -0.119 | 59.648
16 | 1.372 | 0.02496 | -0.12 | 54.983
16.5 | 1.329 | 0.02711 | -0.12 | 49.015
17 | 1.284 | 0.02915 | -0.12 | 44.05

## 138. Re 18M Mach 0.00 (2)
BIGFOIL.COM POLAR EXPORT
NACA64A515
NACA64A515 |  |  |  | Cl Max: | 1.9037 | at alpha= | 20 | deg
XFOIL ncrit=9 |  |  |  | L/D Max: | 130.841 | at alpha= | 2 | deg
Re: | 18000000 |  |  | Cd Min: | 0.04959 | at alpha= | 20 | deg
Mach: | 0 |  |  | Cl=0 at alpha= | -3.9771 | deg
|  |  |  | @ Cl=0.1, Cd= | 0.0050221
|  |  |  | @ Cl=0.4, Cd= | 0.0043726
|  |  |  | @ Cl=0.6, Cd= | 0.0046352
alpha (deg) | Cl | Cd | Cm | Cl/Cd
-19.5 | -1.5152 | 0.02108 | -0.1059 | -71.8786
-19 | -1.4932 | 0.01893 | -0.1054 | -78.8801
-18.5 | -1.4678 | 0.01723 | -0.1046 | -85.1886
-18 | -1.4406 | 0.01595 | -0.1029 | -90.3197
-17.5 | -1.415 | 0.0148 | -0.1001 | -95.6081
-17 | -1.3847 | 0.01391 | -0.0971 | -99.5471
-16.5 | -1.3498 | 0.01312 | -0.0946 | -102.8811
-16 | -1.3059 | 0.01234 | -0.0936 | -105.8266
-15.5 | -1.2595 | 0.01171 | -0.0929 | -107.5576
-15 | -1.212 | 0.01115 | -0.0922 | -108.6996
-14.5 | -1.1638 | 0.01058 | -0.0916 | -110
-14 | -1.115 | 0.01 | -0.0911 | -111.5
-13.5 | -1.0651 | 0.00948 | -0.0907 | -112.3523
-13 | -1.0131 | 0.00907 | -0.0906 | -111.6979
-12.5 | -0.9606 | 0.00869 | -0.0905 | -110.5409
-12 | -0.9065 | 0.00837 | -0.0907 | -108.3035
-11.5 | -0.8511 | 0.00809 | -0.0911 | -105.204
-10.5 | -0.7409 | 0.00745 | -0.0919 | -99.4497
-10 | -0.6847 | 0.00716 | -0.0924 | -95.6285
-9.5 | -0.6276 | 0.00693 | -0.0931 | -90.5628
-9 | -0.5694 | 0.00672 | -0.094 | -84.7321
-8 | -0.4365 | 0.00633 | -0.0994 | -68.9573
-7.5 | -0.3792 | 0.00612 | -0.1001 | -61.9608
-7 | -0.3234 | 0.00595 | -0.1004 | -54.3529
-6 | -0.2134 | 0.00571 | -0.1005 | -37.373
-5.5 | -0.1599 | 0.00559 | -0.1001 | -28.6047
-5 | -0.107 | 0.00544 | -0.0997 | -19.6691
-4.5 | -0.0541 | 0.00534 | -0.0992 | -10.1311
-4 | -0.0024 | 0.00522 | -0.0984 | -0.45977
-3.5 | 0.05 | 0.00511 | -0.0978 | 9.7847
-3 | 0.1012 | 0.00502 | -0.0969 | 20.1594
-2.5 | 0.1521 | 0.00496 | -0.096 | 30.6653
-2 | 0.2027 | 0.00487 | -0.0949 | 41.6222
-1.5 | 0.2513 | 0.00479 | -0.0935 | 52.4635
-1 | 0.2991 | 0.00466 | -0.0918 | 64.1845
-0.5 | 0.3463 | 0.00451 | -0.0901 | 76.7849
0 | 0.3938 | 0.0044 | -0.0884 | 89.5
0.5 | 0.4391 | 0.0042 | -0.0864 | 104.5476
1 | 0.4896 | 0.00419 | -0.0854 | 116.8496
1.5 | 0.5418 | 0.00426 | -0.0849 | 127.1831
2 | 0.5914 | 0.00452 | -0.0838 | 130.8407
2.5 | 0.6362 | 0.00512 | -0.082 | 124.2578
3 | 0.6985 | 0.0054 | -0.0839 | 129.3519
3.5 | 0.7748 | 0.00609 | -0.0895 | 127.225
4 | 0.8436 | 0.0066 | -0.0931 | 127.8182
4.5 | 0.8985 | 0.00697 | -0.0934 | 128.9096
5 | 0.9487 | 0.00737 | -0.0927 | 128.7246
5.5 | 0.9977 | 0.00768 | -0.0917 | 129.9089
6 | 1.0452 | 0.00805 | -0.0905 | 129.8385
6.5 | 1.0932 | 0.00842 | -0.0894 | 129.8337
7 | 1.1423 | 0.00874 | -0.0886 | 130.6979
7.5 | 1.188 | 0.00916 | -0.0871 | 129.6943
8 | 1.2312 | 0.00961 | -0.0852 | 128.1165
8.5 | 1.2755 | 0.01002 | -0.0835 | 127.2954
9 | 1.3193 | 0.01044 | -0.0819 | 126.3697
9.5 | 1.3602 | 0.01098 | -0.0798 | 123.8798
10 | 1.4013 | 0.0115 | -0.0779 | 121.8522
10.5 | 1.442 | 0.01206 | -0.076 | 119.5688
11 | 1.4795 | 0.01276 | -0.0737 | 115.9483
11.5 | 1.5173 | 0.01347 | -0.0715 | 112.6429
12 | 1.5528 | 0.01429 | -0.0691 | 108.6634
13 | 1.6321 | 0.016 | -0.0667 | 102.0062
13.5 | 1.6625 | 0.01716 | -0.0639 | 96.8823
14 | 1.6918 | 0.01839 | -0.0611 | 91.9956
14.5 | 1.7183 | 0.01984 | -0.0582 | 86.6079
15 | 1.7419 | 0.02152 | -0.0551 | 80.9433
15.5 | 1.7673 | 0.02318 | -0.0525 | 76.2425
16 | 1.7889 | 0.02519 | -0.0497 | 71.0163
16.5 | 1.8098 | 0.02732 | -0.0471 | 66.2445
17 | 1.83 | 0.02963 | -0.0448 | 61.7617
17.5 | 1.8431 | 0.03257 | -0.0421 | 56.5889
18 | 1.8605 | 0.0353 | -0.0401 | 52.7054
18.5 | 1.8767 | 0.03824 | -0.0382 | 49.0769
19 | 1.8837 | 0.04206 | -0.0362 | 44.786
19.5 | 1.8897 | 0.04611 | -0.0344 | 40.9824
20 | 1.9037 | 0.04959 | -0.0334 | 38.3888

## 139. Re 18M Mach 0.10 (1)
BIGFOIL.COM POLAR EXPORT
NACA64A515
NACA64A515 |  |  |  | Cl Max: | 1.562 | at alpha= | 11.5 | deg
JavaFoil+Calcfoil stall+Eppler ext transition |  |  |  | L/D Max: | 130.597 | at alpha= | 8 | deg
Re: | 18000000 |  |  | Cd Min: | 0.00515 | at alpha= | -1 | deg
Mach: | 0.1 |  |  | Cl=0 at alpha= | -4.041 | deg
|  |  |  | @ Cl=0.1, Cd= | 0.0060051
|  |  |  | @ Cl=0.4, Cd= | 0.0052443
|  |  |  | @ Cl=0.6, Cd= | 0.005616
alpha (deg) | Cl | Cd | Cm | Cl/Cd
-18.5 | -0.654 | 0.13633 | -0.038 | -4.795
-18 | -0.673 | 0.12996 | -0.039 | -5.178
-17.5 | -0.69 | 0.12117 | -0.041 | -5.693
-17 | -0.703 | 0.11433 | -0.042 | -6.146
-16.5 | -0.715 | 0.10547 | -0.044 | -6.779
-16 | -0.729 | 0.09274 | -0.048 | -7.864
-15.5 | -0.754 | 0.07078 | -0.055 | -10.647
-15 | -0.782 | 0.04887 | -0.062 | -15.998
-14.5 | -0.803 | 0.03383 | -0.066 | -23.743
-14 | -0.815 | 0.02479 | -0.069 | -32.872
-13.5 | -0.822 | 0.0181 | -0.072 | -45.401
-13 | -0.82 | 0.01407 | -0.074 | -58.294
-12.5 | -0.821 | 0.01093 | -0.077 | -75.164
-12 | -0.809 | 0.0097 | -0.08 | -83.46
-11.5 | -0.777 | 0.00918 | -0.08 | -84.673
-11 | -0.742 | 0.00865 | -0.081 | -85.784
-10.5 | -0.703 | 0.00831 | -0.082 | -84.525
-10 | -0.66 | 0.00805 | -0.083 | -82.011
-9.5 | -0.615 | 0.0078 | -0.084 | -78.886
-9 | -0.567 | 0.00755 | -0.085 | -75.117
-8.5 | -0.516 | 0.00738 | -0.086 | -69.996
-8 | -0.464 | 0.0072 | -0.087 | -64.411
-7.5 | -0.409 | 0.00704 | -0.088 | -58.084
-7 | -0.352 | 0.00688 | -0.088 | -51.196
-6.5 | -0.295 | 0.00672 | -0.089 | -43.828
-6 | -0.236 | 0.00658 | -0.09 | -35.852
-5.5 | -0.176 | 0.0065 | -0.091 | -27.158
-5 | -0.116 | 0.00635 | -0.092 | -18.311
-4.5 | -0.056 | 0.00626 | -0.093 | -8.9
-4 | 0.005 | 0.00615 | -0.094 | 0.866
-3.5 | 0.067 | 0.00607 | -0.095 | 10.988
-3 | 0.128 | 0.00595 | -0.096 | 21.532
-2.5 | 0.19 | 0.00585 | -0.096 | 32.423
-2 | 0.252 | 0.00571 | -0.097 | 44.08
-1.5 | 0.313 | 0.00558 | -0.098 | 56.176
-1 | 0.375 | 0.00515 | -0.099 | 72.796
-0.5 | 0.436 | 0.00538 | -0.1 | 81.059
0 | 0.498 | 0.00557 | -0.101 | 89.35
0.5 | 0.559 | 0.00553 | -0.102 | 101.218
1 | 0.621 | 0.00566 | -0.102 | 109.778
1.5 | 0.682 | 0.0059 | -0.103 | 115.636
2 | 0.744 | 0.00615 | -0.104 | 120.991
2.5 | 0.805 | 0.00643 | -0.105 | 125.207
3 | 0.866 | 0.00687 | -0.106 | 126.129
3.5 | 0.923 | 0.0072 | -0.107 | 128.2
4 | 0.982 | 0.00762 | -0.107 | 128.841
4.5 | 1.041 | 0.00828 | -0.108 | 125.673
5 | 1.098 | 0.0086 | -0.109 | 127.74
5.5 | 1.154 | 0.00903 | -0.11 | 127.79
6 | 1.208 | 0.0095 | -0.111 | 127.197
6.5 | 1.261 | 0.00979 | -0.111 | 128.778
7 | 1.311 | 0.01025 | -0.112 | 127.886
7.5 | 1.359 | 0.01079 | -0.113 | 125.974
8 | 1.402 | 0.01074 | -0.113 | 130.597
8.5 | 1.438 | 0.01175 | -0.114 | 122.389
9 | 1.47 | 0.01226 | -0.114 | 119.82
9.5 | 1.497 | 0.01279 | -0.115 | 117.063
10 | 1.522 | 0.01326 | -0.115 | 114.779
10.5 | 1.54 | 0.01394 | -0.116 | 110.466
11 | 1.554 | 0.01462 | -0.116 | 106.297
11.5 | 1.562 | 0.01522 | -0.117 | 102.591
12 | 1.562 | 0.01609 | -0.117 | 97.099
12.5 | 1.553 | 0.01684 | -0.118 | 92.203
13 | 1.537 | 0.0178 | -0.118 | 86.316
13.5 | 1.514 | 0.0189 | -0.119 | 80.089
14 | 1.485 | 0.01995 | -0.119 | 74.432
14.5 | 1.449 | 0.02142 | -0.119 | 67.674
15 | 1.41 | 0.02293 | -0.12 | 61.508
15.5 | 1.368 | 0.02442 | -0.12 | 56.007
16 | 1.322 | 0.02638 | -0.12 | 50.109
16.5 | 1.273 | 0.02825 | -0.12 | 45.054

## 140. Re 18M Mach 0.10 (2)
BIGFOIL.COM POLAR EXPORT
NACA64A515
NACA64A515 |  |  |  | Cl Max: | 1.8999 | at alpha= | 20 | deg
XFOIL ncrit=9 |  |  |  | L/D Max: | 131.752 | at alpha= | 2 | deg
Re: | 18000000 |  |  | Cd Min: | 0.05245 | at alpha= | 20 | deg
Mach: | 0.1 |  |  | Cl=0 at alpha= | -3.9734 | deg
|  |  |  | @ Cl=0.1, Cd= | 0.0050323
|  |  |  | @ Cl=0.4, Cd= | 0.004379
|  |  |  | @ Cl=0.6, Cd= | 0.0045862
alpha (deg) | Cl | Cd | Cm | Cl/Cd
-20 | -1.5196 | 0.02739 | -0.1087 | -55.4801
-19.5 | -1.5057 | 0.02376 | -0.1099 | -63.3712
-19 | -1.4926 | 0.02074 | -0.1094 | -71.9672
-18.5 | -1.4688 | 0.01861 | -0.1089 | -78.9253
-18 | -1.4432 | 0.01691 | -0.1077 | -85.3459
-17.5 | -1.416 | 0.01562 | -0.1055 | -90.653
-17 | -1.3859 | 0.01461 | -0.1026 | -94.8597
-16.5 | -1.3553 | 0.01377 | -0.0991 | -98.4241
-16 | -1.3166 | 0.01281 | -0.0971 | -102.7791
-15.5 | -1.2707 | 0.01204 | -0.096 | -105.5399
-15 | -1.2231 | 0.01142 | -0.095 | -107.1016
-14.5 | -1.1738 | 0.01086 | -0.0943 | -108.0847
-14 | -1.1243 | 0.01026 | -0.0936 | -109.5809
-13.5 | -1.0742 | 0.00969 | -0.0929 | -110.8566
-13 | -1.0221 | 0.00922 | -0.0926 | -110.8568
-12.5 | -0.9691 | 0.00881 | -0.0923 | -110
-12 | -0.9143 | 0.00847 | -0.0924 | -107.9457
-11 | -0.8032 | 0.00781 | -0.0928 | -102.8425
-10.5 | -0.7467 | 0.00753 | -0.0932 | -99.1633
-10 | -0.6901 | 0.00722 | -0.0936 | -95.5817
-9.5 | -0.6324 | 0.00698 | -0.0942 | -90.6017
-9 | -0.5738 | 0.00676 | -0.0949 | -84.8817
-7.5 | -0.3821 | 0.00615 | -0.1009 | -62.1301
-7 | -0.3258 | 0.00598 | -0.1011 | -54.4816
-6.5 | -0.2702 | 0.00583 | -0.1012 | -46.3465
-6 | -0.2151 | 0.00572 | -0.1011 | -37.6049
-5.5 | -0.1613 | 0.0056 | -0.1007 | -28.8036
-5 | -0.1081 | 0.00545 | -0.1002 | -19.8349
-4.5 | -0.0548 | 0.00536 | -0.0997 | -10.2239
-4 | -0.0028 | 0.00524 | -0.0989 | -0.53435
-3.5 | 0.0498 | 0.00512 | -0.0983 | 9.7266
-3 | 0.1013 | 0.00503 | -0.0974 | 20.1392
-2.5 | 0.1524 | 0.00496 | -0.0964 | 30.7258
-2 | 0.2034 | 0.00487 | -0.0953 | 41.7659
-1.5 | 0.2523 | 0.0048 | -0.0939 | 52.5625
-1 | 0.3002 | 0.00466 | -0.0922 | 64.4206
-0.5 | 0.3475 | 0.00452 | -0.0904 | 76.8805
0 | 0.3952 | 0.0044 | -0.0887 | 89.8182
0.5 | 0.4408 | 0.0042 | -0.0866 | 104.9524
1 | 0.4916 | 0.00419 | -0.0856 | 117.327
1.5 | 0.5444 | 0.00425 | -0.0852 | 128.0941
2 | 0.5942 | 0.00451 | -0.0841 | 131.7517
2.5 | 0.6391 | 0.0051 | -0.0822 | 125.3137
3 | 0.7023 | 0.00541 | -0.0842 | 129.8152
3.5 | 0.7818 | 0.00612 | -0.0905 | 127.7451
4 | 0.8477 | 0.00663 | -0.0933 | 127.8582
4.5 | 0.902 | 0.007 | -0.0934 | 128.8571
5 | 0.951 | 0.0074 | -0.0923 | 128.5135
5.5 | 1.0007 | 0.00771 | -0.0914 | 129.7925
6 | 1.0488 | 0.00809 | -0.0902 | 129.6415
6.5 | 1.0971 | 0.00848 | -0.089 | 129.375
7 | 1.1467 | 0.00879 | -0.0882 | 130.4551
7.5 | 1.1915 | 0.00923 | -0.0864 | 129.0899
8 | 1.2348 | 0.0097 | -0.0844 | 127.299
8.5 | 1.2795 | 0.01012 | -0.0828 | 126.4328
9 | 1.3236 | 0.01056 | -0.0811 | 125.3409
9.5 | 1.3644 | 0.01112 | -0.0789 | 122.6978
10 | 1.4056 | 0.01167 | -0.0768 | 120.4456
10.5 | 1.4457 | 0.01228 | -0.0747 | 117.728
11 | 1.483 | 0.01303 | -0.0722 | 113.8143
11.5 | 1.5215 | 0.01376 | -0.07 | 110.5741
12 | 1.5576 | 0.01461 | -0.0676 | 106.6119
12.5 | 1.5539 | 0.01542 | -0.057 | 100.7717
13 | 1.6349 | 0.01652 | -0.0647 | 98.9649
13.5 | 1.6655 | 0.01773 | -0.0618 | 93.9368
14 | 1.6944 | 0.01906 | -0.0589 | 88.8982
14.5 | 1.7194 | 0.02069 | -0.0558 | 83.1029
15 | 1.7427 | 0.02249 | -0.0526 | 77.4878
15.5 | 1.7678 | 0.02429 | -0.0499 | 72.7789
16 | 1.7908 | 0.02631 | -0.0473 | 68.0654
16.5 | 1.8111 | 0.02864 | -0.0446 | 63.2367
17 | 1.8307 | 0.03113 | -0.0423 | 58.8082
17.5 | 1.8409 | 0.03445 | -0.0394 | 53.4369
18 | 1.8574 | 0.03742 | -0.0374 | 49.6366
18.5 | 1.8721 | 0.04065 | -0.0355 | 46.0541
19 | 1.8804 | 0.04453 | -0.0337 | 42.2277
19.5 | 1.8817 | 0.04922 | -0.0318 | 38.2304
20 | 1.8999 | 0.05245 | -0.031 | 36.2231

## 141. Re 18M Mach 0.25 (1)
BIGFOIL.COM POLAR EXPORT
NACA64A515
NACA64A515 |  |  |  | Cl Max: | 1.522 | at alpha= | 10.5 | deg
JavaFoil+Calcfoil stall+Eppler ext transition |  |  |  | L/D Max: | 128.603 | at alpha= | 3.5 | deg
Re: | 18000000 |  |  | Cd Min: | 0.00518 | at alpha= | -1 | deg
Mach: | 0.25 |  |  | Cl=0 at alpha= | -4.0403 | deg
|  |  |  | @ Cl=0.1, Cd= | 0.006075
|  |  |  | @ Cl=0.4, Cd= | 0.0052386
|  |  |  | @ Cl=0.6, Cd= | 0.0056456
alpha (deg) | Cl | Cd | Cm | Cl/Cd
-16.5 | -0.484 | 0.1249 | -0.038 | -3.878
-16 | -0.523 | 0.11801 | -0.039 | -4.428
-15.5 | -0.557 | 0.10745 | -0.041 | -5.188
-15 | -0.586 | 0.10137 | -0.042 | -5.779
-14.5 | -0.611 | 0.09144 | -0.045 | -6.685
-14 | -0.635 | 0.07969 | -0.051 | -7.966
-13.5 | -0.696 | 0.03931 | -0.067 | -17.693
-13 | -0.696 | 0.0399 | -0.067 | -17.448
-12.5 | -0.735 | 0.02014 | -0.075 | -36.486
-12 | -0.744 | 0.01399 | -0.078 | -53.198
-11.5 | -0.745 | 0.01067 | -0.081 | -69.837
-11 | -0.729 | 0.00938 | -0.084 | -77.785
-10.5 | -0.697 | 0.00887 | -0.085 | -78.558
-10 | -0.66 | 0.00839 | -0.085 | -78.658
-9.5 | -0.619 | 0.00807 | -0.086 | -76.67
-9 | -0.573 | 0.0078 | -0.087 | -73.451
-8.5 | -0.524 | 0.00757 | -0.088 | -69.243
-8 | -0.472 | 0.0074 | -0.089 | -63.763
-7.5 | -0.417 | 0.00718 | -0.09 | -58.167
-7 | -0.36 | 0.007 | -0.091 | -51.444
-6.5 | -0.302 | 0.00686 | -0.092 | -43.986
-6 | -0.242 | 0.00671 | -0.093 | -36.048
-5.5 | -0.181 | 0.00659 | -0.094 | -27.453
-5 | -0.119 | 0.00643 | -0.095 | -18.575
-4.5 | -0.057 | 0.00634 | -0.095 | -9.025
-4 | 0.005 | 0.00621 | -0.096 | 0.88
-3.5 | 0.068 | 0.00613 | -0.097 | 11.173
-3 | 0.132 | 0.00602 | -0.098 | 21.886
-2.5 | 0.195 | 0.00588 | -0.099 | 33.173
-2 | 0.259 | 0.00578 | -0.1 | 44.775
-1.5 | 0.322 | 0.0056 | -0.101 | 57.502
-1 | 0.385 | 0.00518 | -0.102 | 74.417
-0.5 | 0.449 | 0.00543 | -0.103 | 82.627
0 | 0.512 | 0.00563 | -0.104 | 90.841
0.5 | 0.575 | 0.00559 | -0.104 | 102.932
1 | 0.638 | 0.00573 | -0.105 | 111.329
1.5 | 0.701 | 0.00598 | -0.106 | 117.179
2 | 0.764 | 0.00625 | -0.107 | 122.199
2.5 | 0.827 | 0.00656 | -0.108 | 126.102
3 | 0.89 | 0.00706 | -0.109 | 126.101
3.5 | 0.948 | 0.00737 | -0.11 | 128.603
4 | 1.009 | 0.00785 | -0.11 | 128.439
4.5 | 1.069 | 0.0085 | -0.111 | 125.672
5 | 1.127 | 0.00895 | -0.112 | 125.93
5.5 | 1.184 | 0.00942 | -0.113 | 125.669
6 | 1.238 | 0.00992 | -0.114 | 124.857
6.5 | 1.291 | 0.01034 | -0.114 | 124.798
7 | 1.341 | 0.01091 | -0.115 | 122.941
7.5 | 1.383 | 0.01084 | -0.116 | 127.564
8 | 1.422 | 0.01178 | -0.116 | 120.662
8.5 | 1.455 | 0.01245 | -0.117 | 116.829
9 | 1.482 | 0.01302 | -0.117 | 113.838
9.5 | 1.503 | 0.01365 | -0.118 | 110.087
10 | 1.516 | 0.01434 | -0.118 | 105.714
10.5 | 1.522 | 0.01508 | -0.119 | 100.913
11 | 1.519 | 0.01583 | -0.119 | 95.954
11.5 | 1.507 | 0.0168 | -0.12 | 89.736
12 | 1.484 | 0.01783 | -0.12 | 83.198
12.5 | 1.442 | 0.01909 | -0.121 | 75.561
13 | 1.389 | 0.02052 | -0.121 | 67.703
13.5 | 1.325 | 0.02207 | -0.121 | 60.039
14 | 1.252 | 0.02373 | -0.121 | 52.757
14.5 | 1.168 | 0.02631 | -0.121 | 44.391
15 | 1.074 | 0.0296 | -0.121 | 36.287
15.5 | 0.945 | 0.04447 | -0.115 | 21.25

## 142. Re 18M Mach 0.25 (2)
BIGFOIL.COM POLAR EXPORT
NACA64A515
NACA64A515 |  |  |  | Cl Max: | 1.8564 | at alpha= | 18.5 | deg
XFOIL ncrit=9 |  |  |  | L/D Max: | 135.83 | at alpha= | 2 | deg
Re: | 18000000 |  |  | Cd Min: | 0.07146 | at alpha= | 20 | deg
Mach: | 0.25 |  |  | Cl=0 at alpha= | -3.9498 | deg
|  |  |  | @ Cl=0.1, Cd= | 0.0050743
|  |  |  | @ Cl=0.4, Cd= | 0.0044152
|  |  |  | @ Cl=0.6, Cd= | 0.0044326
alpha (deg) | Cl | Cd | Cm | Cl/Cd
-20 | -1.3342 | 0.06122 | -0.1097 | -21.7935
-19 | -1.394 | 0.04037 | -0.1242 | -34.5306
-18.5 | -1.4057 | 0.03407 | -0.1262 | -41.2592
-18 | -1.4045 | 0.02902 | -0.1271 | -48.3977
-17.5 | -1.406 | 0.02411 | -0.1273 | -58.3161
-17 | -1.3842 | 0.02107 | -0.1266 | -65.6953
-16.5 | -1.3688 | 0.01788 | -0.1254 | -76.5548
-16 | -1.3417 | 0.01603 | -0.1225 | -83.6993
-15.5 | -1.3089 | 0.01476 | -0.1185 | -88.6789
-15 | -1.2782 | 0.01363 | -0.1134 | -93.7784
-14.5 | -1.2309 | 0.01258 | -0.1107 | -97.8458
-14 | -1.1796 | 0.0117 | -0.1085 | -100.8205
-13.5 | -1.1262 | 0.01098 | -0.1066 | -102.5683
-13 | -1.0712 | 0.01032 | -0.105 | -103.7984
-12.5 | -1.0166 | 0.00964 | -0.1034 | -105.4564
-12 | -0.9589 | 0.00914 | -0.1024 | -104.9125
-11.5 | -0.8994 | 0.00874 | -0.1018 | -102.9062
-11 | -0.8399 | 0.00835 | -0.1013 | -100.5868
-10.5 | -0.7798 | 0.00801 | -0.1009 | -97.3533
-10 | -0.7203 | 0.00761 | -0.1006 | -94.6518
-9.5 | -0.6599 | 0.00727 | -0.1006 | -90.7703
-9 | -0.5987 | 0.00699 | -0.1007 | -85.6509
-8 | -0.4594 | 0.00655 | -0.1049 | -70.1374
-7.5 | -0.3982 | 0.00631 | -0.1054 | -63.1062
-7 | -0.3395 | 0.00611 | -0.1053 | -55.5646
-5.5 | -0.169 | 0.00568 | -0.104 | -29.7535
-5 | -0.1142 | 0.00554 | -0.1033 | -20.6137
-4.5 | -0.0591 | 0.00541 | -0.1026 | -10.9242
-4 | -0.0054 | 0.0053 | -0.1016 | -1.0189
-3.5 | 0.0484 | 0.00519 | -0.1007 | 9.3256
-3 | 0.1019 | 0.00507 | -0.0998 | 20.0986
-2.5 | 0.1541 | 0.00499 | -0.0986 | 30.8818
-2 | 0.2065 | 0.00491 | -0.0974 | 42.057
-1.5 | 0.2576 | 0.00482 | -0.096 | 53.444
-1 | 0.3061 | 0.00466 | -0.094 | 65.6867
-0.5 | 0.3537 | 0.00453 | -0.0919 | 78.0795
0 | 0.4021 | 0.00441 | -0.0899 | 91.1791
0.5 | 0.4488 | 0.00422 | -0.0877 | 106.3507
1 | 0.4971 | 0.00419 | -0.0857 | 118.6396
1.5 | 0.5529 | 0.00421 | -0.0855 | 131.3302
2 | 0.6058 | 0.00446 | -0.0847 | 135.8296
2.5 | 0.6574 | 0.00512 | -0.0839 | 128.3984
3 | 0.726 | 0.00548 | -0.0868 | 132.4818
3.5 | 0.8079 | 0.00623 | -0.093 | 129.679
4 | 0.8645 | 0.00674 | -0.0932 | 128.2641
4.5 | 0.9175 | 0.00713 | -0.0925 | 128.6816
5 | 0.9677 | 0.00758 | -0.0912 | 127.6649
5.5 | 1.0196 | 0.00793 | -0.0901 | 128.575
6 | 1.0701 | 0.00833 | -0.0888 | 128.4634
6.5 | 1.1174 | 0.00878 | -0.0869 | 127.2665
7 | 1.1661 | 0.00917 | -0.0852 | 127.1647
7.5 | 1.2113 | 0.00967 | -0.083 | 125.2637
8 | 1.254 | 0.01027 | -0.0803 | 122.1032
8.5 | 1.3001 | 0.01077 | -0.0783 | 120.7149
9 | 1.3448 | 0.01133 | -0.0761 | 118.6937
9.5 | 1.3858 | 0.01205 | -0.0733 | 115.0041
10 | 1.4272 | 0.01278 | -0.0707 | 111.6745
10.5 | 1.4663 | 0.01364 | -0.0678 | 107.5
11 | 1.5043 | 0.0146 | -0.0648 | 103.0342
11.5 | 1.5424 | 0.0156 | -0.062 | 98.8718
12 | 1.5752 | 0.01693 | -0.0586 | 93.0419
13 | 1.654 | 0.01947 | -0.0546 | 84.9512
13.5 | 1.6831 | 0.02121 | -0.0512 | 79.3541
14 | 1.7068 | 0.02333 | -0.0474 | 73.159
14.5 | 1.7336 | 0.02543 | -0.0442 | 68.1715
15 | 1.7496 | 0.02835 | -0.0403 | 61.7143
15.5 | 1.7742 | 0.03087 | -0.0375 | 57.4733
16 | 1.7937 | 0.03386 | -0.0346 | 52.974
16.5 | 1.8099 | 0.03726 | -0.0318 | 48.5749
17 | 1.8261 | 0.04082 | -0.0294 | 44.7354
17.5 | 1.8386 | 0.04478 | -0.0271 | 41.0585
18 | 1.848 | 0.04924 | -0.0251 | 37.5305
18.5 | 1.8564 | 0.0539 | -0.0234 | 34.4416
19 | 1.8533 | 0.05984 | -0.022 | 30.9709
19.5 | 1.8507 | 0.06597 | -0.0211 | 28.0537
20 | 1.8558 | 0.07146 | -0.0207 | 25.9698

## 143. Re 18M Mach 0.50 (1)
BIGFOIL.COM POLAR EXPORT
NACA64A515
NACA64A515 |  |  |  | Cl Max: | 1.434 | at alpha= | 7.5 | deg
JavaFoil+Calcfoil stall+Eppler ext transition |  |  |  | L/D Max: | 127.715 | at alpha= | 2.5 | deg
Re: | 18000000 |  |  | Cd Min: | 0.00536 | at alpha= | -1 | deg
Mach: | 0.5 |  |  | Cl=0 at alpha= | -4.0429 | deg
|  |  |  | @ Cl=0.1, Cd= | 0.0063594
|  |  |  | @ Cl=0.4, Cd= | 0.0055652
|  |  |  | @ Cl=0.6, Cd= | 0.0056968
alpha (deg) | Cl | Cd | Cm | Cl/Cd
-20 | -0.897 | 0.17654 | -0.045 | -5.083
-19.5 | -0.869 | 0.17128 | -0.045 | -5.074
-19 | -0.841 | 0.16664 | -0.045 | -5.049
-18.5 | -0.815 | 0.15361 | -0.046 | -5.307
-18 | -0.787 | 0.14686 | -0.046 | -5.357
-17.5 | -0.758 | 0.13989 | -0.046 | -5.421
-17 | -0.73 | 0.1386 | -0.046 | -5.267
-16.5 | -0.702 | 0.12727 | -0.047 | -5.519
-16 | -0.675 | 0.11435 | -0.048 | -5.905
-15.5 | -0.649 | 0.10651 | -0.049 | -6.091
-15 | -0.621 | 0.09994 | -0.05 | -6.21
-14.5 | -0.594 | 0.09281 | -0.052 | -6.401
-14 | -0.575 | 0.0769 | -0.059 | -7.477
-13.5 | -0.585 | 0.04076 | -0.075 | -14.347
-13 | -0.507 | 0.08736 | -0.049 | -5.799
-12.5 | -0.48 | 0.07847 | -0.052 | -6.121
-12 | -0.46 | 0.06376 | -0.062 | -7.222
-11.5 | -0.478 | 0.02412 | -0.083 | -19.821
-11 | -0.459 | 0.01669 | -0.087 | -27.494
-10.5 | -0.365 | 0.06713 | -0.05 | -5.443
-10 | -0.34 | 0.05919 | -0.056 | -5.738
-9.5 | -0.358 | 0.0163 | -0.09 | -21.963
-9 | -0.342 | 0.01026 | -0.096 | -33.363
-8.5 | -0.453 | 0.00888 | -0.097 | -50.973
-8 | -0.468 | 0.00853 | -0.1 | -54.873
-7.5 | -0.435 | 0.00813 | -0.101 | -53.48
-7 | -0.384 | 0.00776 | -0.102 | -49.479
-6.5 | -0.327 | 0.00748 | -0.103 | -43.65
-6 | -0.265 | 0.00725 | -0.104 | -36.51
-5.5 | -0.199 | 0.00705 | -0.105 | -28.286
-5 | -0.132 | 0.00688 | -0.106 | -19.216
-4.5 | -0.064 | 0.00667 | -0.107 | -9.53
-4 | 0.006 | 0.00654 | -0.108 | 0.931
-3.5 | 0.076 | 0.0064 | -0.109 | 11.926
-3 | 0.147 | 0.00628 | -0.11 | 23.391
-2.5 | 0.218 | 0.00618 | -0.111 | 35.27
-2 | 0.289 | 0.00602 | -0.112 | 48.084
-1.5 | 0.36 | 0.00583 | -0.113 | 61.809
-1 | 0.431 | 0.00536 | -0.114 | 80.328
-0.5 | 0.501 | 0.00566 | -0.115 | 88.55
0 | 0.572 | 0.00561 | -0.116 | 101.972
0.5 | 0.643 | 0.00583 | -0.117 | 110.222
1 | 0.713 | 0.00609 | -0.118 | 117.102
1.5 | 0.784 | 0.00648 | -0.119 | 121.039
2 | 0.854 | 0.00677 | -0.12 | 126.225
2.5 | 0.925 | 0.00724 | -0.121 | 127.715
3 | 0.995 | 0.00789 | -0.122 | 126.116
3.5 | 1.058 | 0.00839 | -0.122 | 126.104
4 | 1.125 | 0.00929 | -0.123 | 121.117
4.5 | 1.19 | 0.01002 | -0.124 | 118.785
5 | 1.247 | 0.01064 | -0.125 | 117.177
5.5 | 1.299 | 0.01133 | -0.125 | 114.67
6 | 1.348 | 0.01205 | -0.126 | 111.858
6.5 | 1.389 | 0.01289 | -0.126 | 107.809
7 | 1.421 | 0.01357 | -0.127 | 104.679
7.5 | 1.434 | 0.01451 | -0.128 | 98.839
8 | 1.419 | 0.01561 | -0.128 | 90.89
8.5 | 1.314 | 0.01712 | -0.129 | 76.717
9 | 0.886 | 0.01858 | -0.13 | 47.707
9.5 | 0.916 | 0.02078 | -0.13 | 44.073
10 | 0.949 | 0.02056 | -0.131 | 46.156
10.5 | 0.977 | 0.02297 | -0.131 | 42.52
11 | 0.975 | 0.03172 | -0.126 | 30.724
11.5 | 1.038 | 0.02526 | -0.132 | 41.096
12 | 1.062 | 0.02872 | -0.131 | 36.992
12.5 | 1.098 | 0.02775 | -0.133 | 39.563

## 144. Re 18M Mach 0.50 (2)
BIGFOIL.COM POLAR EXPORT
NACA64A515
NACA64A515 |  |  |  | Cl Max: | 1.5705 | at alpha= | 11 | deg
XFOIL ncrit=9 |  |  |  | L/D Max: | 154.667 | at alpha= | 2.5 | deg
Re: | 18000000 |  |  | Cd Min: | 0.10206 | at alpha= | -14 | deg
Mach: | 0.5 |  |  | Cl=0 at alpha= | -3.8295 | deg
|  |  |  | @ Cl=0.1, Cd= | 0.0053079
|  |  |  | @ Cl=0.4, Cd= | 0.0045435
|  |  |  | @ Cl=0.6, Cd= | 0.0043055
alpha (deg) | Cl | Cd | Cm | Cl/Cd
-14 | -0.4694 | 0.10206 | -0.0975 | -4.5993
-13.5 | -0.4828 | 0.09166 | -0.1043 | -5.2673
-13 | -0.4921 | 0.0821 | -0.1106 | -5.9939
-12.5 | -0.5089 | 0.07179 | -0.1175 | -7.0887
-12 | -0.5193 | 0.06187 | -0.1238 | -8.3934
-11.5 | -0.5333 | 0.05072 | -0.1316 | -10.5146
-11 | -0.553 | 0.04052 | -0.1403 | -13.6476
-10.5 | -0.5753 | 0.03183 | -0.1468 | -18.0741
-10 | -0.6137 | 0.02335 | -0.1511 | -26.2827
-9.5 | -0.6437 | 0.01751 | -0.1479 | -36.7619
-9 | -0.6547 | 0.01229 | -0.1397 | -53.271
-8.5 | -0.6209 | 0.00918 | -0.1331 | -67.6362
-8 | -0.5567 | 0.00786 | -0.1292 | -70.827
-7.5 | -0.4742 | 0.00721 | -0.1287 | -65.7698
-7 | -0.4036 | 0.00681 | -0.1265 | -59.2658
-6.5 | -0.3365 | 0.00648 | -0.1241 | -51.929
-6 | -0.2708 | 0.00623 | -0.1218 | -43.4671
-5.5 | -0.2065 | 0.00604 | -0.1197 | -34.1887
-5 | -0.1429 | 0.00587 | -0.1177 | -24.3441
-4.5 | -0.0807 | 0.00573 | -0.1157 | -14.0838
-4 | -0.0206 | 0.00557 | -0.1135 | -3.6984
-3.5 | 0.0398 | 0.00546 | -0.1116 | 7.2894
-3 | 0.099 | 0.00531 | -0.1096 | 18.6441
-2.5 | 0.1561 | 0.00519 | -0.1073 | 30.0771
-2 | 0.2147 | 0.00508 | -0.1055 | 42.2638
-1.5 | 0.2623 | 0.00496 | -0.1013 | 52.8831
-1 | 0.3122 | 0.00477 | -0.0977 | 65.4507
-0.5 | 0.3633 | 0.00463 | -0.0944 | 78.4665
0 | 0.4142 | 0.00451 | -0.0912 | 91.8404
0.5 | 0.4698 | 0.00434 | -0.0891 | 108.2488
1 | 0.5387 | 0.00429 | -0.0899 | 125.5711
1.5 | 0.6179 | 0.00431 | -0.093 | 143.3643
2 | 0.6915 | 0.00452 | -0.0947 | 152.9867
2.5 | 0.7656 | 0.00495 | -0.0967 | 154.6667
3 | 0.8432 | 0.00578 | -0.0999 | 145.8824
3.5 | 0.8939 | 0.00658 | -0.097 | 135.8511
4 | 0.9396 | 0.0074 | -0.093 | 126.973
4.5 | 0.9923 | 0.00797 | -0.0901 | 124.5044
5 | 1.0375 | 0.00881 | -0.086 | 117.7639
5.5 | 1.0926 | 0.00938 | -0.0834 | 116.4819
6 | 1.1404 | 0.01021 | -0.0796 | 111.6944
6.5 | 1.1869 | 0.01117 | -0.0756 | 106.2578
7 | 1.237 | 0.01209 | -0.0721 | 102.316
7.5 | 1.2818 | 0.01328 | -0.0678 | 96.5211
8 | 1.3278 | 0.01453 | -0.0636 | 91.3833
8.5 | 1.3762 | 0.01577 | -0.0597 | 87.267
9 | 1.421 | 0.01729 | -0.0553 | 82.1862
9.5 | 1.4657 | 0.01896 | -0.0508 | 77.3049
10 | 1.5071 | 0.02098 | -0.0461 | 71.8351
10.5 | 1.5452 | 0.02335 | -0.041 | 66.1756
11 | 1.5705 | 0.02671 | -0.0351 | 58.7982
11.5 | 1.5687 | 0.03192 | -0.0283 | 49.1447

## 145. Re 20M Mach 0.00 (1)
BIGFOIL.COM POLAR EXPORT
NACA64A515
NACA64A515 |  |  |  | Cl Max: | 1.572 | at alpha= | 12 | deg
JavaFoil+Calcfoil stall+Eppler ext transition |  |  |  | L/D Max: | 131.399 | at alpha= | 8.5 | deg
Re: | 20000000 |  |  | Cd Min: | 0.0052 | at alpha= | -1 | deg
Mach: | 0 |  |  | Cl=0 at alpha= | -4.0417 | deg
|  |  |  | @ Cl=0.1, Cd= | 0.0059352
|  |  |  | @ Cl=0.4, Cd= | 0.0052753
|  |  |  | @ Cl=0.6, Cd= | 0.0057757
alpha (deg) | Cl | Cd | Cm | Cl/Cd
-18 | -0.709 | 0.12562 | -0.04 | -5.648
-17.5 | -0.724 | 0.1168 | -0.042 | -6.196
-17 | -0.733 | 0.11 | -0.043 | -6.668
-16.5 | -0.745 | 0.09958 | -0.046 | -7.476
-16 | -0.758 | 0.08577 | -0.05 | -8.835
-15.5 | -0.809 | 0.04507 | -0.062 | -17.955
-15 | -0.823 | 0.03458 | -0.065 | -23.811
-14.5 | -0.834 | 0.0263 | -0.068 | -31.694
-14 | -0.837 | 0.02073 | -0.07 | -40.391
-13.5 | -0.834 | 0.01716 | -0.072 | -48.596
-13 | -0.845 | 0.01147 | -0.076 | -73.667
-12.5 | -0.828 | 0.01056 | -0.077 | -78.484
-12 | -0.813 | 0.00945 | -0.079 | -85.969
-11.5 | -0.779 | 0.00887 | -0.08 | -87.837
-11 | -0.743 | 0.00857 | -0.081 | -86.661
-10.5 | -0.703 | 0.00815 | -0.082 | -86.215
-10 | -0.66 | 0.00789 | -0.083 | -83.602
-9.5 | -0.614 | 0.00765 | -0.084 | -80.227
-9 | -0.566 | 0.00742 | -0.084 | -76.222
-8.5 | -0.515 | 0.00725 | -0.085 | -71.063
-8 | -0.462 | 0.00707 | -0.086 | -65.324
-7.5 | -0.408 | 0.00693 | -0.087 | -58.787
-7 | -0.351 | 0.0068 | -0.088 | -51.653
-6.5 | -0.293 | 0.00661 | -0.089 | -44.387
-6 | -0.235 | 0.0065 | -0.09 | -36.144
-5.5 | -0.176 | 0.00642 | -0.091 | -27.375
-5 | -0.116 | 0.00628 | -0.092 | -18.435
-4.5 | -0.055 | 0.00619 | -0.092 | -8.951
-4 | 0.005 | 0.00608 | -0.093 | 0.871
-3.5 | 0.066 | 0.00599 | -0.094 | 11.08
-3 | 0.128 | 0.00589 | -0.095 | 21.652
-2.5 | 0.189 | 0.00579 | -0.096 | 32.622
-2 | 0.251 | 0.00571 | -0.097 | 43.918
-1.5 | 0.312 | 0.00525 | -0.098 | 59.359
-1 | 0.373 | 0.0052 | -0.099 | 71.782
-0.5 | 0.434 | 0.00537 | -0.099 | 80.936
0 | 0.496 | 0.00554 | -0.1 | 89.506
0.5 | 0.557 | 0.00567 | -0.101 | 98.121
1 | 0.618 | 0.00582 | -0.102 | 106.226
1.5 | 0.679 | 0.00594 | -0.103 | 114.321
2 | 0.74 | 0.00619 | -0.104 | 119.493
2.5 | 0.801 | 0.00649 | -0.104 | 123.456
3 | 0.862 | 0.00682 | -0.105 | 126.364
3.5 | 0.918 | 0.00713 | -0.106 | 128.756
4 | 0.977 | 0.00772 | -0.107 | 126.55
4.5 | 1.036 | 0.00814 | -0.108 | 127.208
5 | 1.093 | 0.00851 | -0.108 | 128.402
5.5 | 1.148 | 0.00892 | -0.109 | 128.815
6 | 1.203 | 0.00929 | -0.11 | 129.409
6.5 | 1.255 | 0.00956 | -0.111 | 131.237
7 | 1.305 | 0.01 | -0.112 | 130.482
7.5 | 1.354 | 0.01057 | -0.112 | 128.102
8 | 1.399 | 0.01108 | -0.113 | 126.345
8.5 | 1.437 | 0.01093 | -0.114 | 131.399
9 | 1.469 | 0.01193 | -0.114 | 123.16
9.5 | 1.497 | 0.01236 | -0.114 | 121.069
10 | 1.522 | 0.01292 | -0.115 | 117.781
10.5 | 1.542 | 0.01351 | -0.115 | 114.117
11 | 1.558 | 0.01415 | -0.116 | 110.051
11.5 | 1.568 | 0.01474 | -0.116 | 106.441
12 | 1.572 | 0.01562 | -0.117 | 100.631
12.5 | 1.566 | 0.01636 | -0.117 | 95.708
13 | 1.554 | 0.01714 | -0.118 | 90.695
13.5 | 1.536 | 0.01812 | -0.118 | 84.786
14 | 1.513 | 0.01903 | -0.119 | 79.525
14.5 | 1.484 | 0.02031 | -0.119 | 73.065
15 | 1.449 | 0.02182 | -0.119 | 66.414
15.5 | 1.413 | 0.02318 | -0.119 | 60.952
16 | 1.373 | 0.02441 | -0.12 | 56.262
16.5 | 1.33 | 0.0265 | -0.12 | 50.189
17 | 1.285 | 0.02841 | -0.12 | 45.233

## 146. Re 20M Mach 0.00 (2)
BIGFOIL.COM POLAR EXPORT
NACA64A515
NACA64A515 |  |  |  | Cl Max: | 1.9153 | at alpha= | 20 | deg
XFOIL ncrit=9 |  |  |  | L/D Max: | 132.723 | at alpha= | 7 | deg
Re: | 20000000 |  |  | Cd Min: | 0.04835 | at alpha= | 20 | deg
Mach: | 0 |  |  | Cl=0 at alpha= | -3.9768 | deg
|  |  |  | @ Cl=0.1, Cd= | 0.0049717
|  |  |  | @ Cl=0.4, Cd= | 0.0044292
|  |  |  | @ Cl=0.6, Cd= | 0.0047923
alpha (deg) | Cl | Cd | Cm | Cl/Cd
-20 | -1.5394 | 0.02317 | -0.106 | -66.4394
-19.5 | -1.5242 | 0.02045 | -0.1056 | -74.533
-19 | -1.5034 | 0.01826 | -0.1051 | -82.333
-18.5 | -1.4776 | 0.0167 | -0.104 | -88.479
-18 | -1.4497 | 0.01553 | -0.102 | -93.3484
-17.5 | -1.4207 | 0.01456 | -0.0994 | -97.5755
-17 | -1.3905 | 0.01375 | -0.0962 | -101.1273
-16.5 | -1.3532 | 0.01293 | -0.0941 | -104.6558
-16 | -1.3098 | 0.01209 | -0.0931 | -108.3375
-15.5 | -1.2639 | 0.01145 | -0.0922 | -110.3843
-15 | -1.2159 | 0.01091 | -0.0916 | -111.4482
-14.5 | -1.1667 | 0.0104 | -0.0912 | -112.1827
-14 | -1.1177 | 0.00984 | -0.0907 | -113.5874
-13.5 | -1.0675 | 0.00933 | -0.0903 | -114.4159
-13 | -1.016 | 0.00889 | -0.0901 | -114.2857
-12.5 | -0.9627 | 0.00853 | -0.0902 | -112.8605
-12 | -0.9083 | 0.00822 | -0.0904 | -110.4988
-11.5 | -0.8529 | 0.00795 | -0.0909 | -107.283
-11 | -0.7982 | 0.00762 | -0.0912 | -104.7507
-10.5 | -0.7421 | 0.00736 | -0.0917 | -100.8288
-10 | -0.6864 | 0.00705 | -0.0921 | -97.3617
-9.5 | -0.6292 | 0.00682 | -0.0928 | -92.2581
-9 | -0.5695 | 0.00662 | -0.094 | -86.0272
-8.5 | -0.5055 | 0.00644 | -0.0962 | -78.4938
-8 | -0.4375 | 0.00624 | -0.0993 | -70.1122
-7.5 | -0.3801 | 0.00604 | -0.1 | -62.9305
-7 | -0.3237 | 0.00588 | -0.1003 | -55.051
-6.5 | -0.2687 | 0.00575 | -0.1004 | -46.7304
-5.5 | -0.1604 | 0.00551 | -0.1001 | -29.1107
-5 | -0.1078 | 0.00539 | -0.0995 | -20
-4.5 | -0.0544 | 0.00528 | -0.0991 | -10.303
-4 | -0.0024 | 0.00516 | -0.0984 | -0.46512
-3.5 | 0.0494 | 0.00507 | -0.0977 | 9.7436
-3 | 0.1009 | 0.00497 | -0.0969 | 20.3018
-2.5 | 0.1522 | 0.00489 | -0.096 | 31.1247
-2 | 0.203 | 0.00483 | -0.095 | 42.029
-1.5 | 0.2519 | 0.00477 | -0.0936 | 52.8092
-1 | 0.2994 | 0.00464 | -0.0919 | 64.5259
-0.5 | 0.3469 | 0.00453 | -0.0902 | 76.5784
0 | 0.3941 | 0.00445 | -0.0885 | 88.5618
0.5 | 0.4394 | 0.00429 | -0.0864 | 102.4242
1 | 0.4888 | 0.00426 | -0.0852 | 114.7418
1.5 | 0.5397 | 0.00429 | -0.0844 | 125.8042
2 | 0.5874 | 0.00462 | -0.083 | 127.1429
2.5 | 0.6342 | 0.00526 | -0.0816 | 120.5703
3 | 0.6997 | 0.00542 | -0.0842 | 129.0959
3.5 | 0.7792 | 0.00609 | -0.0905 | 127.9475
4 | 0.8448 | 0.00657 | -0.0934 | 128.5845
4.5 | 0.9015 | 0.0069 | -0.0941 | 130.6522
5 | 0.9517 | 0.00733 | -0.0934 | 129.8363
5.5 | 1.0002 | 0.00762 | -0.0923 | 131.2598
6 | 1.0492 | 0.00795 | -0.0913 | 131.9748
6.5 | 1.0963 | 0.00834 | -0.09 | 131.4508
7 | 1.1454 | 0.00863 | -0.0891 | 132.7231
7.5 | 1.1917 | 0.00904 | -0.0878 | 131.8252
8 | 1.2354 | 0.00948 | -0.086 | 130.3165
8.5 | 1.2802 | 0.00986 | -0.0844 | 129.8377
9 | 1.3245 | 0.01026 | -0.0829 | 129.0936
9.5 | 1.3652 | 0.01079 | -0.0807 | 126.5246
10 | 1.407 | 0.01128 | -0.0789 | 124.734
10.5 | 1.4473 | 0.01185 | -0.0769 | 122.135
11 | 1.4845 | 0.01254 | -0.0744 | 118.3812
11.5 | 1.5225 | 0.01323 | -0.0723 | 115.0794
12 | 1.559 | 0.014 | -0.07 | 111.3571
12.5 | 1.5932 | 0.01493 | -0.0676 | 106.7113
13 | 1.604 | 0.01573 | -0.0602 | 101.9708
13.5 | 1.6688 | 0.01677 | -0.0647 | 99.511
14 | 1.6986 | 0.01798 | -0.062 | 94.4716
14.5 | 1.7241 | 0.01947 | -0.0589 | 88.5516
15 | 1.7481 | 0.02111 | -0.0558 | 82.8091
15.5 | 1.7738 | 0.02271 | -0.0531 | 78.1066
16 | 1.7972 | 0.02456 | -0.0505 | 73.1759
16.5 | 1.8186 | 0.02662 | -0.0478 | 68.3171
17 | 1.8393 | 0.02885 | -0.0454 | 63.7539
17.5 | 1.8505 | 0.03192 | -0.0425 | 57.9731
18 | 1.8679 | 0.0346 | -0.0404 | 53.9855
18.5 | 1.8849 | 0.03743 | -0.0386 | 50.358
19 | 1.8947 | 0.04098 | -0.0366 | 46.2347
19.5 | 1.8968 | 0.04535 | -0.0346 | 41.8258
20 | 1.9153 | 0.04835 | -0.0337 | 39.6132

## 147. Re 20M Mach 0.10 (1)
BIGFOIL.COM POLAR EXPORT
NACA64A515
NACA64A515 |  |  |  | Cl Max: | 1.563 | at alpha= | 12 | deg
JavaFoil+Calcfoil stall+Eppler ext transition |  |  |  | L/D Max: | 135.354 | at alpha= | 8.5 | deg
Re: | 20000000 |  |  | Cd Min: | 0.00522 | at alpha= | -1 | deg
Mach: | 0.1 |  |  | Cl=0 at alpha= | -4.041 | deg
|  |  |  | @ Cl=0.1, Cd= | 0.0059413
|  |  |  | @ Cl=0.4, Cd= | 0.0052886
|  |  |  | @ Cl=0.6, Cd= | 0.0057858
alpha (deg) | Cl | Cd | Cm | Cl/Cd
-18 | -0.673 | 0.12902 | -0.04 | -5.219
-17.5 | -0.69 | 0.12206 | -0.04 | -5.65
-17 | -0.703 | 0.11327 | -0.042 | -6.209
-16.5 | -0.716 | 0.10398 | -0.045 | -6.887
-16 | -0.727 | 0.0955 | -0.047 | -7.61
-15.5 | -0.762 | 0.06428 | -0.057 | -11.848
-15 | -0.791 | 0.04306 | -0.063 | -18.373
-14.5 | -0.809 | 0.03109 | -0.067 | -26.009
-14 | -0.819 | 0.02331 | -0.07 | -35.124
-13.5 | -0.82 | 0.0187 | -0.072 | -43.837
-13 | -0.834 | 0.01202 | -0.076 | -69.347
-12.5 | -0.822 | 0.01076 | -0.078 | -76.429
-12 | -0.809 | 0.00966 | -0.08 | -83.768
-11.5 | -0.777 | 0.00916 | -0.08 | -84.824
-11 | -0.742 | 0.00855 | -0.081 | -86.727
-10.5 | -0.703 | 0.00823 | -0.082 | -85.417
-10 | -0.66 | 0.00795 | -0.083 | -83.062
-9.5 | -0.615 | 0.00771 | -0.084 | -79.809
-9 | -0.567 | 0.00747 | -0.085 | -75.887
-8.5 | -0.516 | 0.0073 | -0.086 | -70.791
-8 | -0.464 | 0.00714 | -0.087 | -64.974
-7.5 | -0.409 | 0.00698 | -0.088 | -58.639
-7 | -0.352 | 0.0068 | -0.088 | -51.815
-6.5 | -0.295 | 0.00665 | -0.089 | -44.303
-6 | -0.236 | 0.00651 | -0.09 | -36.272
-5.5 | -0.176 | 0.00642 | -0.091 | -27.478
-5 | -0.116 | 0.00629 | -0.092 | -18.508
-4.5 | -0.056 | 0.0062 | -0.093 | -8.989
-4 | 0.005 | 0.00612 | -0.094 | 0.871
-3.5 | 0.067 | 0.00599 | -0.095 | 11.129
-3 | 0.128 | 0.0059 | -0.096 | 21.739
-2.5 | 0.19 | 0.0058 | -0.096 | 32.747
-2 | 0.252 | 0.00571 | -0.097 | 44.123
-1.5 | 0.313 | 0.00526 | -0.098 | 59.6
-1 | 0.375 | 0.00522 | -0.099 | 71.884
-0.5 | 0.437 | 0.00539 | -0.1 | 80.995
0 | 0.498 | 0.00575 | -0.101 | 86.569
0.5 | 0.559 | 0.00568 | -0.102 | 98.5
1 | 0.621 | 0.00584 | -0.102 | 106.251
1.5 | 0.682 | 0.00595 | -0.103 | 114.677
2 | 0.744 | 0.0062 | -0.104 | 119.868
2.5 | 0.805 | 0.0065 | -0.105 | 123.813
3 | 0.866 | 0.00687 | -0.106 | 126.065
3.5 | 0.923 | 0.00717 | -0.107 | 128.679
4 | 0.982 | 0.00775 | -0.107 | 126.785
4.5 | 1.041 | 0.00817 | -0.108 | 127.402
5 | 1.098 | 0.00855 | -0.109 | 128.405
5.5 | 1.154 | 0.00895 | -0.11 | 128.866
6 | 1.208 | 0.00934 | -0.111 | 129.368
6.5 | 1.261 | 0.00968 | -0.111 | 130.269
7 | 1.311 | 0.0102 | -0.112 | 128.563
7.5 | 1.359 | 0.01071 | -0.113 | 126.908
8 | 1.404 | 0.01125 | -0.114 | 124.877
8.5 | 1.44 | 0.01064 | -0.114 | 135.354
9 | 1.471 | 0.01206 | -0.114 | 122.021
9.5 | 1.499 | 0.01258 | -0.115 | 119.105
10 | 1.522 | 0.01308 | -0.115 | 116.407
10.5 | 1.541 | 0.01375 | -0.116 | 112.029
11 | 1.554 | 0.01435 | -0.116 | 108.346
11.5 | 1.562 | 0.01513 | -0.117 | 103.271
12 | 1.563 | 0.01581 | -0.117 | 98.883
12.5 | 1.554 | 0.01664 | -0.118 | 93.338
13 | 1.537 | 0.01762 | -0.118 | 87.239
13.5 | 1.515 | 0.01855 | -0.119 | 81.67
14 | 1.486 | 0.01953 | -0.119 | 76.099
14.5 | 1.451 | 0.02087 | -0.119 | 69.519
15 | 1.411 | 0.02246 | -0.12 | 62.833
15.5 | 1.369 | 0.02389 | -0.12 | 57.293
16 | 1.323 | 0.02575 | -0.12 | 51.363
16.5 | 1.274 | 0.02762 | -0.12 | 46.14
17 | 1.223 | 0.02994 | -0.12 | 40.833

## 148. Re 20M Mach 0.10 (2)
BIGFOIL.COM POLAR EXPORT
NACA64A515
NACA64A515 |  |  |  | Cl Max: | 1.9118 | at alpha= | 20 | deg
XFOIL ncrit=9 |  |  |  | L/D Max: | 132.29 | at alpha= | 7 | deg
Re: | 20000000 |  |  | Cd Min: | 0.05121 | at alpha= | 20 | deg
Mach: | 0.1 |  |  | Cl=0 at alpha= | -3.9731 | deg
|  |  |  | @ Cl=0.1, Cd= | 0.0049819
|  |  |  | @ Cl=0.4, Cd= | 0.0043957
|  |  |  | @ Cl=0.6, Cd= | 0.0047263
alpha (deg) | Cl | Cd | Cm | Cl/Cd
-20 | -1.5205 | 0.0267 | -0.1101 | -56.9476
-19.5 | -1.5117 | 0.02336 | -0.1097 | -64.7132
-19 | -1.5019 | 0.02011 | -0.1092 | -74.6842
-18.5 | -1.4785 | 0.018 | -0.1086 | -82.1389
-18 | -1.4527 | 0.01642 | -0.1071 | -88.4714
-17.5 | -1.4245 | 0.01525 | -0.1046 | -93.4098
-17 | -1.392 | 0.01436 | -0.1019 | -96.9359
-16.5 | -1.3615 | 0.01358 | -0.0982 | -100.2577
-16 | -1.32 | 0.01261 | -0.0966 | -104.6788
-15.5 | -1.2754 | 0.01177 | -0.0953 | -108.3602
-15 | -1.2273 | 0.01117 | -0.0945 | -109.8747
-14.5 | -1.1774 | 0.01064 | -0.0938 | -110.6579
-14 | -1.1273 | 0.01009 | -0.0931 | -111.7245
-13.5 | -1.0765 | 0.00955 | -0.0926 | -112.7225
-13 | -1.025 | 0.00904 | -0.0921 | -113.385
-12.5 | -0.9713 | 0.00865 | -0.092 | -112.289
-12 | -0.9163 | 0.00832 | -0.0921 | -110.1322
-11.5 | -0.8602 | 0.00803 | -0.0924 | -107.1233
-11 | -0.8046 | 0.00771 | -0.0926 | -104.358
-10.5 | -0.748 | 0.00743 | -0.093 | -100.6729
-10 | -0.6918 | 0.00711 | -0.0933 | -97.2996
-9.5 | -0.6342 | 0.00686 | -0.0939 | -92.449
-9 | -0.5741 | 0.00666 | -0.095 | -86.2012
-8.5 | -0.5099 | 0.00647 | -0.097 | -78.8099
-8 | -0.4409 | 0.00628 | -0.1001 | -70.207
-7.5 | -0.383 | 0.00607 | -0.1007 | -63.0972
-7 | -0.3263 | 0.0059 | -0.1011 | -55.3051
-6.5 | -0.2709 | 0.00576 | -0.1011 | -47.0312
-5.5 | -0.1618 | 0.00552 | -0.1006 | -29.3116
-5 | -0.1088 | 0.0054 | -0.1001 | -20.1481
-4.5 | -0.0552 | 0.00529 | -0.0997 | -10.4348
-4 | -0.0028 | 0.00517 | -0.0989 | -0.54159
-3.5 | 0.0492 | 0.00508 | -0.0982 | 9.685
-3 | 0.101 | 0.00498 | -0.0973 | 20.2811
-2.5 | 0.1525 | 0.0049 | -0.0964 | 31.1224
-2 | 0.2036 | 0.00483 | -0.0954 | 42.1532
-1.5 | 0.2528 | 0.00477 | -0.094 | 52.9979
-1 | 0.3004 | 0.00464 | -0.0923 | 64.7414
-0.5 | 0.348 | 0.00453 | -0.0905 | 76.8212
0.5 | 0.4409 | 0.00429 | -0.0866 | 102.7739
1 | 0.4906 | 0.00426 | -0.0854 | 115.1643
1.5 | 0.5424 | 0.00428 | -0.0847 | 126.729
2 | 0.5904 | 0.00459 | -0.0833 | 128.6275
2.5 | 0.6369 | 0.00525 | -0.0818 | 121.3143
3 | 0.7035 | 0.00543 | -0.0846 | 129.558
3.5 | 0.7853 | 0.00611 | -0.0913 | 128.527
4 | 0.8491 | 0.0066 | -0.0936 | 128.6515
4.5 | 0.9056 | 0.00694 | -0.0942 | 130.4899
5 | 0.9538 | 0.00735 | -0.0929 | 129.7687
5.5 | 1.0031 | 0.00766 | -0.0919 | 130.953
6 | 1.0528 | 0.00799 | -0.091 | 131.7647
6.5 | 1.1002 | 0.00839 | -0.0897 | 131.1323
7 | 1.1496 | 0.00869 | -0.0887 | 132.29
7.5 | 1.1956 | 0.0091 | -0.0872 | 131.3846
8 | 1.2393 | 0.00957 | -0.0852 | 129.4984
8.5 | 1.2844 | 0.00996 | -0.0836 | 128.9558
9 | 1.3286 | 0.01038 | -0.0819 | 127.9961
9.5 | 1.3693 | 0.01094 | -0.0797 | 125.1645
10 | 1.4109 | 0.01145 | -0.0777 | 123.2227
10.5 | 1.4511 | 0.01206 | -0.0756 | 120.3234
11 | 1.4889 | 0.01278 | -0.0731 | 116.5023
11.5 | 1.5272 | 0.0135 | -0.0709 | 113.1259
12 | 1.5631 | 0.01434 | -0.0684 | 109.0028
12.5 | 1.5964 | 0.01535 | -0.0657 | 104
13 | 1.6086 | 0.01619 | -0.0586 | 99.3576
13.5 | 1.6727 | 0.0173 | -0.0627 | 96.6879
14 | 1.7017 | 0.01862 | -0.0598 | 91.391
14.5 | 1.7261 | 0.02026 | -0.0565 | 85.1974
15 | 1.7508 | 0.02194 | -0.0534 | 79.7995
15.5 | 1.7759 | 0.0237 | -0.0507 | 74.9325
16 | 1.7987 | 0.02571 | -0.0479 | 69.9611
16.5 | 1.818 | 0.02806 | -0.0451 | 64.7897
17 | 1.8383 | 0.03047 | -0.0427 | 60.3315
17.5 | 1.8496 | 0.03366 | -0.0399 | 54.9495
18 | 1.8662 | 0.0366 | -0.0378 | 50.9891
18.5 | 1.8817 | 0.03972 | -0.0359 | 47.3741
19 | 1.8906 | 0.04349 | -0.034 | 43.4721
19.5 | 1.8898 | 0.04836 | -0.032 | 39.0778
20 | 1.9118 | 0.05121 | -0.0313 | 37.3326

## 149. Re 20M Mach 0.25 (1)
BIGFOIL.COM POLAR EXPORT
NACA64A515
NACA64A515 |  |  |  | Cl Max: | 1.523 | at alpha= | 10.5 | deg
JavaFoil+Calcfoil stall+Eppler ext transition |  |  |  | L/D Max: | 130.628 | at alpha= | 7.5 | deg
Re: | 20000000 |  |  | Cd Min: | 0.00525 | at alpha= | -1 | deg
Mach: | 0.25 |  |  | Cl=0 at alpha= | -4.0403 | deg
|  |  |  | @ Cl=0.1, Cd= | 0.005995
|  |  |  | @ Cl=0.4, Cd= | 0.0052875
|  |  |  | @ Cl=0.6, Cd= | 0.0057895
alpha (deg) | Cl | Cd | Cm | Cl/Cd
-17 | -0.441 | 0.13577 | -0.036 | -3.251
-16.5 | -0.484 | 0.12385 | -0.038 | -3.912
-16 | -0.523 | 0.11712 | -0.039 | -4.463
-15.5 | -0.558 | 0.10677 | -0.042 | -5.223
-15 | -0.586 | 0.10127 | -0.042 | -5.784
-14.5 | -0.612 | 0.09108 | -0.046 | -6.715
-14 | -0.636 | 0.078 | -0.052 | -8.16
-13.5 | -0.682 | 0.04777 | -0.064 | -14.271
-13 | -0.705 | 0.03478 | -0.069 | -20.284
-12.5 | -0.738 | 0.019 | -0.075 | -38.833
-12 | -0.744 | 0.0141 | -0.078 | -52.751
-11.5 | -0.744 | 0.0107 | -0.081 | -69.551
-11 | -0.729 | 0.00925 | -0.084 | -78.808
-10.5 | -0.697 | 0.00872 | -0.085 | -79.946
-10 | -0.66 | 0.00828 | -0.085 | -79.692
-9.5 | -0.619 | 0.00797 | -0.086 | -77.624
-9 | -0.573 | 0.00774 | -0.087 | -74.061
-8.5 | -0.524 | 0.00749 | -0.088 | -69.937
-8 | -0.472 | 0.00732 | -0.089 | -64.476
-7.5 | -0.417 | 0.0071 | -0.09 | -58.813
-7 | -0.36 | 0.00692 | -0.091 | -52.043
-6.5 | -0.302 | 0.00677 | -0.092 | -44.533
-6 | -0.242 | 0.00662 | -0.093 | -36.518
-5.5 | -0.181 | 0.00651 | -0.094 | -27.78
-5 | -0.119 | 0.00639 | -0.095 | -18.694
-4.5 | -0.057 | 0.00626 | -0.095 | -9.143
-4 | 0.005 | 0.00618 | -0.096 | 0.885
-3.5 | 0.068 | 0.00605 | -0.097 | 11.31
-3 | 0.132 | 0.00594 | -0.098 | 22.153
-2.5 | 0.195 | 0.00584 | -0.099 | 33.42
-2 | 0.259 | 0.00578 | -0.1 | 44.808
-1.5 | 0.322 | 0.00562 | -0.101 | 57.321
-1 | 0.385 | 0.00525 | -0.102 | 73.386
-0.5 | 0.449 | 0.00541 | -0.103 | 82.99
0 | 0.512 | 0.00582 | -0.104 | 87.891
0.5 | 0.575 | 0.00573 | -0.104 | 100.276
1 | 0.638 | 0.00588 | -0.105 | 108.477
1.5 | 0.701 | 0.00604 | -0.106 | 116.008
2 | 0.764 | 0.00631 | -0.107 | 121.005
2.5 | 0.827 | 0.00663 | -0.108 | 124.647
3 | 0.89 | 0.00702 | -0.109 | 126.751
3.5 | 0.948 | 0.00737 | -0.11 | 128.61
4 | 1.009 | 0.00799 | -0.11 | 126.274
4.5 | 1.069 | 0.00838 | -0.111 | 127.494
5 | 1.127 | 0.00887 | -0.112 | 127.022
5.5 | 1.184 | 0.00932 | -0.113 | 126.984
6 | 1.238 | 0.00975 | -0.114 | 127.073
6.5 | 1.291 | 0.0102 | -0.114 | 126.596
7 | 1.341 | 0.01071 | -0.115 | 125.169
7.5 | 1.385 | 0.0106 | -0.116 | 130.628
8 | 1.424 | 0.01156 | -0.116 | 123.188
8.5 | 1.456 | 0.01223 | -0.117 | 119.098
9 | 1.483 | 0.01279 | -0.117 | 115.956
9.5 | 1.503 | 0.01346 | -0.118 | 111.708
10 | 1.517 | 0.01408 | -0.118 | 107.703
10.5 | 1.523 | 0.0148 | -0.119 | 102.871
11 | 1.52 | 0.01561 | -0.119 | 97.324
11.5 | 1.508 | 0.01651 | -0.12 | 91.325
12 | 1.484 | 0.01748 | -0.12 | 84.893
12.5 | 1.443 | 0.01871 | -0.121 | 77.138
13 | 1.391 | 0.02009 | -0.121 | 69.218
13.5 | 1.326 | 0.02161 | -0.121 | 61.369
14 | 1.253 | 0.0232 | -0.121 | 54.012
14.5 | 1.169 | 0.02591 | -0.121 | 45.109
15 | 1.077 | 0.02872 | -0.121 | 37.493
15.5 | 0.948 | 0.04304 | -0.116 | 22.02

## 150. Re 20M Mach 0.25 (2)
BIGFOIL.COM POLAR EXPORT
NACA64A515
NACA64A515 |  |  |  | Cl Max: | 1.868 | at alpha= | 20 | deg
XFOIL ncrit=9 |  |  |  | L/D Max: | 133.252 | at alpha= | 2 | deg
Re: | 20000000 |  |  | Cd Min: | 0.07009 | at alpha= | 20 | deg
Mach: | 0.25 |  |  | Cl=0 at alpha= | -3.9479 | deg
|  |  |  | @ Cl=0.1, Cd= | 0.0050324
|  |  |  | @ Cl=0.4, Cd= | 0.0044055
|  |  |  | @ Cl=0.6, Cd= | 0.0045065
alpha (deg) | Cl | Cd | Cm | Cl/Cd
-20 | -1.3616 | 0.05788 | -0.1126 | -23.5245
-19.5 | -1.3956 | 0.04696 | -0.1202 | -29.7189
-19 | -1.4145 | 0.03874 | -0.125 | -36.5126
-18.5 | -1.4253 | 0.03252 | -0.1269 | -43.8284
-18 | -1.4195 | 0.02791 | -0.1274 | -50.8599
-17.5 | -1.4152 | 0.02346 | -0.1274 | -60.324
-17 | -1.3918 | 0.02056 | -0.1266 | -67.6946
-16.5 | -1.3791 | 0.01732 | -0.125 | -79.6247
-16 | -1.3524 | 0.01557 | -0.1217 | -86.8593
-15.5 | -1.3176 | 0.01441 | -0.1176 | -91.4365
-15 | -1.2841 | 0.01339 | -0.1127 | -95.8999
-14.5 | -1.235 | 0.01235 | -0.1103 | -100
-14 | -1.1846 | 0.01142 | -0.1079 | -103.7303
-13.5 | -1.1303 | 0.01074 | -0.1061 | -105.2421
-13 | -1.0745 | 0.01013 | -0.1046 | -106.0711
-12.5 | -1.019 | 0.00949 | -0.1032 | -107.3762
-12 | -0.9614 | 0.00897 | -0.1021 | -107.1795
-11.5 | -0.9018 | 0.00857 | -0.1015 | -105.2275
-11 | -0.8421 | 0.00819 | -0.101 | -102.8205
-10.5 | -0.7814 | 0.00789 | -0.1008 | -99.0368
-10 | -0.7219 | 0.0075 | -0.1004 | -96.2533
-9.5 | -0.662 | 0.00715 | -0.1002 | -92.5874
-8.5 | -0.5338 | 0.00665 | -0.1018 | -80.2707
-8 | -0.4603 | 0.00644 | -0.1049 | -71.4752
-7.5 | -0.3993 | 0.00622 | -0.1052 | -64.1961
-7 | -0.3402 | 0.00603 | -0.1052 | -56.4179
-6.5 | -0.283 | 0.00585 | -0.1048 | -48.3761
-6 | -0.2261 | 0.00572 | -0.1044 | -39.528
-5.5 | -0.1696 | 0.0056 | -0.104 | -30.2857
-5 | -0.1146 | 0.00547 | -0.1032 | -20.9506
-4.5 | -0.06 | 0.00536 | -0.1024 | -11.194
-4 | -0.0056 | 0.00522 | -0.1016 | -1.0728
-3.5 | 0.0481 | 0.00512 | -0.1007 | 9.3945
-3 | 0.1014 | 0.00503 | -0.0997 | 20.159
-2.5 | 0.1543 | 0.00494 | -0.0986 | 31.2348
-2 | 0.2067 | 0.00485 | -0.0975 | 42.6186
-1.5 | 0.2575 | 0.00478 | -0.096 | 53.8703
-1 | 0.3061 | 0.00466 | -0.094 | 65.6867
0.5 | 0.45 | 0.00427 | -0.0879 | 105.3864
1 | 0.4966 | 0.00426 | -0.0855 | 116.5728
1.5 | 0.5513 | 0.00422 | -0.0851 | 130.6398
2 | 0.6023 | 0.00452 | -0.0839 | 133.2522
3 | 0.7274 | 0.00551 | -0.0871 | 132.0145
3.5 | 0.811 | 0.00623 | -0.0937 | 130.1766
4 | 0.8672 | 0.00673 | -0.0938 | 128.8559
4.5 | 0.9205 | 0.00708 | -0.0931 | 130.0141
5 | 0.9696 | 0.00753 | -0.0915 | 128.7649
5.5 | 1.0226 | 0.00785 | -0.0907 | 130.2675
6 | 1.074 | 0.00822 | -0.0896 | 130.6569
6.5 | 1.1214 | 0.00866 | -0.0877 | 129.4919
7 | 1.1698 | 0.00906 | -0.0859 | 129.117
7.5 | 1.2165 | 0.00951 | -0.0839 | 127.918
8 | 1.2594 | 0.0101 | -0.0812 | 124.6931
8.5 | 1.3058 | 0.01057 | -0.0792 | 123.5383
9 | 1.3497 | 0.01114 | -0.0769 | 121.158
9.5 | 1.3914 | 0.01182 | -0.0742 | 117.7157
10 | 1.4327 | 0.01254 | -0.0715 | 114.2504
10.5 | 1.4721 | 0.01338 | -0.0686 | 110.0224
11 | 1.5114 | 0.01428 | -0.0658 | 105.8403
11.5 | 1.5495 | 0.01526 | -0.0629 | 101.54
12 | 1.5822 | 0.01657 | -0.0594 | 95.4858
12.5 | 1.6177 | 0.01781 | -0.0565 | 90.831
13 | 1.6351 | 0.01899 | -0.05 | 86.1032
13.5 | 1.6889 | 0.02079 | -0.0516 | 81.2362
14 | 1.715 | 0.02276 | -0.048 | 75.3515
14.5 | 1.7413 | 0.02485 | -0.0447 | 70.0724
15 | 1.7592 | 0.02761 | -0.0409 | 63.716
15.5 | 1.7824 | 0.03019 | -0.0379 | 59.0394
16 | 1.8022 | 0.03315 | -0.035 | 54.365
16.5 | 1.8217 | 0.03624 | -0.0322 | 50.2677
17 | 1.836 | 0.03991 | -0.0297 | 46.0035
17.5 | 1.8494 | 0.04378 | -0.0273 | 42.243
18 | 1.86 | 0.04806 | -0.0252 | 38.7016
18.5 | 1.8667 | 0.05288 | -0.0235 | 35.3007
19 | 1.8641 | 0.05869 | -0.0219 | 31.7618
19.5 | 1.8634 | 0.06458 | -0.0209 | 28.8541
20 | 1.868 | 0.07009 | -0.0204 | 26.6514

## 151. Re 20M Mach 0.50 (1)
BIGFOIL.COM POLAR EXPORT
NACA64A515
NACA64A515 |  |  |  | Cl Max: | 1.435 | at alpha= | 7.5 | deg
JavaFoil+Calcfoil stall+Eppler ext transition |  |  |  | L/D Max: | 126.603 | at alpha= | 3.5 | deg
Re: | 20000000 |  |  | Cd Min: | 0.00537 | at alpha= | -0.5 | deg
Mach: | 0.5 |  |  | Cl=0 at alpha= | -4.0429 | deg
|  |  |  | @ Cl=0.1, Cd= | 0.0062794
|  |  |  | @ Cl=0.4, Cd= | 0.0058006
|  |  |  | @ Cl=0.6, Cd= | 0.0060382
alpha (deg) | Cl | Cd | Cm | Cl/Cd
-20 | -0.897 | 0.18011 | -0.045 | -4.983
-19.5 | -0.869 | 0.17816 | -0.045 | -4.879
-19 | -0.841 | 0.17023 | -0.045 | -4.943
-18.5 | -0.815 | 0.15854 | -0.046 | -5.139
-18 | -0.787 | 0.14816 | -0.046 | -5.31
-17.5 | -0.758 | 0.14668 | -0.046 | -5.168
-17 | -0.73 | 0.14486 | -0.046 | -5.038
-16.5 | -0.702 | 0.13288 | -0.046 | -5.284
-16 | -0.675 | 0.11863 | -0.047 | -5.689
-15.5 | -0.648 | 0.11197 | -0.048 | -5.784
-15 | -0.619 | 0.10603 | -0.048 | -5.838
-14.5 | -0.592 | 0.09734 | -0.05 | -6.083
-14 | -0.566 | 0.08869 | -0.052 | -6.382
-13.5 | -0.541 | 0.08013 | -0.055 | -6.748
-13 | -0.507 | 0.08551 | -0.049 | -5.926
-12.5 | -0.481 | 0.07731 | -0.053 | -6.219
-12 | -0.467 | 0.05675 | -0.066 | -8.236
-11.5 | -0.482 | 0.02206 | -0.084 | -21.83
-11 | -0.461 | 0.01566 | -0.088 | -29.456
-10.5 | -0.366 | 0.06652 | -0.051 | -5.497
-10 | -0.34 | 0.05825 | -0.057 | -5.84
-9.5 | -0.36 | 0.01525 | -0.09 | -23.606
-9 | -0.343 | 0.00893 | -0.096 | -38.406
-8.5 | -0.451 | 0.01006 | -0.097 | -44.874
-8 | -0.468 | 0.00843 | -0.1 | -55.543
-7.5 | -0.435 | 0.00799 | -0.101 | -54.407
-7 | -0.384 | 0.00767 | -0.102 | -50.091
-6.5 | -0.327 | 0.00741 | -0.103 | -44.082
-6 | -0.265 | 0.00715 | -0.104 | -36.989
-5.5 | -0.199 | 0.00699 | -0.105 | -28.537
-5 | -0.132 | 0.0068 | -0.106 | -19.43
-4.5 | -0.064 | 0.00659 | -0.107 | -9.648
-4 | 0.006 | 0.00648 | -0.108 | 0.94
-3.5 | 0.076 | 0.00632 | -0.109 | 12.08
-3 | 0.147 | 0.0062 | -0.11 | 23.697
-2.5 | 0.218 | 0.0061 | -0.111 | 35.712
-2 | 0.289 | 0.00598 | -0.112 | 48.356
-1.5 | 0.36 | 0.00584 | -0.113 | 61.68
-1 | 0.431 | 0.00577 | -0.114 | 74.646
-0.5 | 0.502 | 0.00537 | -0.115 | 93.392
0 | 0.572 | 0.00605 | -0.116 | 94.523
0.5 | 0.643 | 0.00602 | -0.117 | 106.73
1 | 0.713 | 0.00621 | -0.118 | 114.908
1.5 | 0.784 | 0.00652 | -0.119 | 120.147
2 | 0.854 | 0.00687 | -0.12 | 124.273
2.5 | 0.925 | 0.00737 | -0.121 | 125.371
3 | 0.995 | 0.00787 | -0.122 | 126.349
3.5 | 1.058 | 0.00835 | -0.122 | 126.603
4 | 1.125 | 0.00923 | -0.123 | 121.868
4.5 | 1.19 | 0.00996 | -0.124 | 119.446
5 | 1.248 | 0.01014 | -0.125 | 123.106
5.5 | 1.3 | 0.01116 | -0.125 | 116.552
6 | 1.349 | 0.01191 | -0.126 | 113.24
6.5 | 1.391 | 0.01265 | -0.127 | 109.911
7 | 1.421 | 0.01333 | -0.127 | 106.65
7.5 | 1.435 | 0.01426 | -0.128 | 100.654
8 | 1.419 | 0.01533 | -0.129 | 92.594
8.5 | 1.314 | 0.01681 | -0.129 | 78.189
9 | 0.887 | 0.01823 | -0.13 | 48.639
9.5 | 0.917 | 0.02028 | -0.13 | 45.212
10 | 0.95 | 0.02014 | -0.131 | 47.187
10.5 | 0.978 | 0.02248 | -0.131 | 43.497
11 | 0.976 | 0.03124 | -0.126 | 31.231
11.5 | 1.039 | 0.02474 | -0.132 | 41.984
12 | 1.064 | 0.02791 | -0.132 | 38.127
12.5 | 1.047 | 0.04043 | -0.124 | 25.901

## 152. Re 20M Mach 0.50 (2)
BIGFOIL.COM POLAR EXPORT
NACA64A515
NACA64A515 |  |  |  | Cl Max: | 1.5796 | at alpha= | 11 | deg
XFOIL ncrit=9 |  |  |  | L/D Max: | 152.854 | at alpha= | 2 | deg
Re: | 20000000 |  |  | Cd Min: | 0.03148 | at alpha= | 11.5 | deg
Mach: | 0.5 |  |  | Cl=0 at alpha= | -99 | deg
|  |  |  | @ Cl=0.1, Cd= | 0.00449
|  |  |  | @ Cl=0.4, Cd= | 0.00449
|  |  |  | @ Cl=0.6, Cd= | 0.0043219
alpha (deg) | Cl | Cd | Cm | Cl/Cd
0 | 0.4163 | 0.00449 | -0.0916 | 92.7171
1 | 0.5348 | 0.00433 | -0.0889 | 123.5104
1.5 | 0.6157 | 0.00432 | -0.0925 | 142.5231
2 | 0.6909 | 0.00452 | -0.0946 | 152.854
2.5 | 0.773 | 0.00536 | -0.0989 | 144.2164
3 | 0.8429 | 0.00585 | -0.1 | 144.0855
3.5 | 0.8931 | 0.00662 | -0.0969 | 134.9094
4 | 0.9416 | 0.00735 | -0.0934 | 128.1088
4.5 | 0.9945 | 0.00793 | -0.0905 | 125.4098
5 | 1.0403 | 0.00873 | -0.0865 | 119.1638
5.5 | 1.0959 | 0.00927 | -0.0839 | 118.2201
6 | 1.1458 | 0.01004 | -0.0805 | 114.1235
6.5 | 1.1925 | 0.01097 | -0.0764 | 108.7056
7 | 1.2428 | 0.01186 | -0.0728 | 104.7892
7.5 | 1.2879 | 0.01303 | -0.0685 | 98.8411
8 | 1.3346 | 0.01424 | -0.0644 | 93.7219
8.5 | 1.3836 | 0.01545 | -0.0604 | 89.5534
9 | 1.4289 | 0.01693 | -0.056 | 84.4005
9.5 | 1.4742 | 0.01854 | -0.0515 | 79.5146
10 | 1.5166 | 0.02047 | -0.0468 | 74.0889
10.5 | 1.5549 | 0.02283 | -0.0416 | 68.1078
11 | 1.5796 | 0.02618 | -0.0355 | 60.3361
11.5 | 1.5756 | 0.03148 | -0.0284 | 50.0508