## index
index | Re | Mach | Datasource
1 | 50000 | 0 | JavaFoil+Calcfoil stall+Eppler ext transition
2 | 50000 | 0 | XFOIL ncrit=9
3 | 50000 | 0.1 | JavaFoil+Calcfoil stall+Eppler ext transition
4 | 50000 | 0.1 | XFOIL ncrit=9
5 | 50000 | 0.25 | JavaFoil+Calcfoil stall+Eppler ext transition
6 | 50000 | 0.25 | XFOIL ncrit=9
7 | 50000 | 0.5 | JavaFoil+Calcfoil stall+Eppler ext transition
8 | 50000 | 0.5 | XFOIL ncrit=9
9 | 100000 | 0 | JavaFoil+Calcfoil stall+Eppler ext transition
10 | 100000 | 0 | XFOIL ncrit=9
11 | 100000 | 0.1 | JavaFoil+Calcfoil stall+Eppler ext transition
12 | 100000 | 0.1 | XFOIL ncrit=9
13 | 100000 | 0.25 | JavaFoil+Calcfoil stall+Eppler ext transition
14 | 100000 | 0.25 | XFOIL ncrit=9
15 | 100000 | 0.5 | JavaFoil+Calcfoil stall+Eppler ext transition
16 | 100000 | 0.5 | XFOIL ncrit=9
17 | 250000 | 0 | JavaFoil+Calcfoil stall+Eppler ext transition
18 | 250000 | 0 | XFOIL ncrit=9
19 | 250000 | 0.1 | JavaFoil+Calcfoil stall+Eppler ext transition
20 | 250000 | 0.1 | XFOIL ncrit=9
21 | 250000 | 0.25 | JavaFoil+Calcfoil stall+Eppler ext transition
22 | 250000 | 0.25 | XFOIL ncrit=9
23 | 250000 | 0.5 | JavaFoil+Calcfoil stall+Eppler ext transition
24 | 250000 | 0.5 | XFOIL ncrit=9
25 | 500000 | 0 | JavaFoil+Calcfoil stall+Eppler ext transition
26 | 500000 | 0 | XFOIL ncrit=9
27 | 500000 | 0.1 | JavaFoil+Calcfoil stall+Eppler ext transition
28 | 500000 | 0.1 | XFOIL ncrit=9
29 | 500000 | 0.25 | JavaFoil+Calcfoil stall+Eppler ext transition
30 | 500000 | 0.25 | XFOIL ncrit=9
31 | 500000 | 0.5 | JavaFoil+Calcfoil stall+Eppler ext transition
32 | 500000 | 0.5 | XFOIL ncrit=9
33 | 750000 | 0 | JavaFoil+Calcfoil stall+Eppler ext transition
34 | 750000 | 0 | XFOIL ncrit=9
35 | 750000 | 0.1 | JavaFoil+Calcfoil stall+Eppler ext transition
36 | 750000 | 0.1 | XFOIL ncrit=9
37 | 750000 | 0.25 | JavaFoil+Calcfoil stall+Eppler ext transition
38 | 750000 | 0.25 | XFOIL ncrit=9
39 | 750000 | 0.5 | JavaFoil+Calcfoil stall+Eppler ext transition
40 | 750000 | 0.5 | XFOIL ncrit=9
41 | 1000000 | 0 | JavaFoil+Calcfoil stall+Eppler ext transition
42 | 1000000 | 0 | XFOIL ncrit=9
43 | 1000000 | 0.1 | JavaFoil+Calcfoil stall+Eppler ext transition
44 | 1000000 | 0.1 | XFOIL ncrit=9
45 | 1000000 | 0.25 | JavaFoil+Calcfoil stall+Eppler ext transition
46 | 1000000 | 0.25 | XFOIL ncrit=9
47 | 1000000 | 0.5 | JavaFoil+Calcfoil stall+Eppler ext transition
48 | 1000000 | 0.5 | XFOIL ncrit=9
49 | 2000000 | 0 | JavaFoil+Calcfoil stall+Eppler ext transition
50 | 2000000 | 0 | XFOIL ncrit=9
51 | 2000000 | 0.1 | JavaFoil+Calcfoil stall+Eppler ext transition
52 | 2000000 | 0.1 | XFOIL ncrit=9
53 | 2000000 | 0.25 | JavaFoil+Calcfoil stall+Eppler ext transition
54 | 2000000 | 0.25 | XFOIL ncrit=9
55 | 2000000 | 0.5 | JavaFoil+Calcfoil stall+Eppler ext transition
56 | 2000000 | 0.5 | XFOIL ncrit=9
57 | 3000000 | 0 | JavaFoil+Calcfoil stall+Eppler ext transition
58 | 3000000 | 0 | XFOIL ncrit=9
59 | 3000000 | 0.1 | JavaFoil+Calcfoil stall+Eppler ext transition
60 | 3000000 | 0.1 | XFOIL ncrit=9
61 | 3000000 | 0.25 | JavaFoil+Calcfoil stall+Eppler ext transition
62 | 3000000 | 0.25 | XFOIL ncrit=9
63 | 3000000 | 0.5 | JavaFoil+Calcfoil stall+Eppler ext transition
64 | 3000000 | 0.5 | XFOIL ncrit=9
65 | 4000000 | 0 | JavaFoil+Calcfoil stall+Eppler ext transition
66 | 4000000 | 0 | XFOIL ncrit=9
67 | 4000000 | 0.1 | JavaFoil+Calcfoil stall+Eppler ext transition
68 | 4000000 | 0.1 | XFOIL ncrit=9
69 | 4000000 | 0.25 | JavaFoil+Calcfoil stall+Eppler ext transition
70 | 4000000 | 0.25 | XFOIL ncrit=9
71 | 4000000 | 0.5 | JavaFoil+Calcfoil stall+Eppler ext transition
72 | 4000000 | 0.5 | XFOIL ncrit=9
73 | 5000000 | 0 | JavaFoil+Calcfoil stall+Eppler ext transition
74 | 5000000 | 0 | XFOIL ncrit=9
75 | 5000000 | 0.1 | JavaFoil+Calcfoil stall+Eppler ext transition
76 | 5000000 | 0.1 | XFOIL ncrit=9
77 | 5000000 | 0.25 | JavaFoil+Calcfoil stall+Eppler ext transition
78 | 5000000 | 0.25 | XFOIL ncrit=9
79 | 5000000 | 0.5 | JavaFoil+Calcfoil stall+Eppler ext transition
80 | 5000000 | 0.5 | XFOIL ncrit=9
81 | 6000000 | 0 | JavaFoil+Calcfoil stall+Eppler ext transition
82 | 6000000 | 0 | XFOIL ncrit=9
83 | 6000000 | 0.1 | JavaFoil+Calcfoil stall+Eppler ext transition
84 | 6000000 | 0.1 | XFOIL ncrit=9
85 | 6000000 | 0.25 | JavaFoil+Calcfoil stall+Eppler ext transition
86 | 6000000 | 0.25 | XFOIL ncrit=9
87 | 6000000 | 0.5 | JavaFoil+Calcfoil stall+Eppler ext transition
88 | 6000000 | 0.5 | XFOIL ncrit=9
89 | 7000000 | 0 | JavaFoil+Calcfoil stall+Eppler ext transition
90 | 7000000 | 0 | XFOIL ncrit=9
91 | 7000000 | 0.1 | JavaFoil+Calcfoil stall+Eppler ext transition
92 | 7000000 | 0.1 | XFOIL ncrit=9
93 | 7000000 | 0.25 | JavaFoil+Calcfoil stall+Eppler ext transition
94 | 7000000 | 0.25 | XFOIL ncrit=9
95 | 7000000 | 0.5 | JavaFoil+Calcfoil stall+Eppler ext transition
96 | 7000000 | 0.5 | XFOIL ncrit=9
97 | 8000000 | 0 | JavaFoil+Calcfoil stall+Eppler ext transition
98 | 8000000 | 0 | XFOIL ncrit=9
99 | 8000000 | 0.1 | JavaFoil+Calcfoil stall+Eppler ext transition
100 | 8000000 | 0.1 | XFOIL ncrit=9
101 | 8000000 | 0.25 | JavaFoil+Calcfoil stall+Eppler ext transition
102 | 8000000 | 0.25 | XFOIL ncrit=9
103 | 8000000 | 0.5 | JavaFoil+Calcfoil stall+Eppler ext transition
104 | 8000000 | 0.5 | XFOIL ncrit=9
105 | 10000000 | 0 | JavaFoil+Calcfoil stall+Eppler ext transition
106 | 10000000 | 0 | XFOIL ncrit=9
107 | 10000000 | 0.1 | JavaFoil+Calcfoil stall+Eppler ext transition
108 | 10000000 | 0.1 | XFOIL ncrit=9
109 | 10000000 | 0.25 | JavaFoil+Calcfoil stall+Eppler ext transition
110 | 10000000 | 0.25 | XFOIL ncrit=9
111 | 10000000 | 0.5 | JavaFoil+Calcfoil stall+Eppler ext transition
112 | 10000000 | 0.5 | XFOIL ncrit=9
113 | 12000000 | 0 | JavaFoil+Calcfoil stall+Eppler ext transition
114 | 12000000 | 0 | XFOIL ncrit=9
115 | 12000000 | 0.1 | JavaFoil+Calcfoil stall+Eppler ext transition
116 | 12000000 | 0.1 | XFOIL ncrit=9
117 | 12000000 | 0.25 | JavaFoil+Calcfoil stall+Eppler ext transition
118 | 12000000 | 0.25 | XFOIL ncrit=9
119 | 12000000 | 0.5 | JavaFoil+Calcfoil stall+Eppler ext transition
120 | 12000000 | 0.5 | XFOIL ncrit=9
121 | 14000000 | 0 | JavaFoil+Calcfoil stall+Eppler ext transition
122 | 14000000 | 0 | XFOIL ncrit=9
123 | 14000000 | 0.1 | JavaFoil+Calcfoil stall+Eppler ext transition
124 | 14000000 | 0.1 | XFOIL ncrit=9
125 | 14000000 | 0.25 | JavaFoil+Calcfoil stall+Eppler ext transition
126 | 14000000 | 0.25 | XFOIL ncrit=9
127 | 14000000 | 0.5 | JavaFoil+Calcfoil stall+Eppler ext transition
128 | 14000000 | 0.5 | XFOIL ncrit=9
129 | 16000000 | 0 | JavaFoil+Calcfoil stall+Eppler ext transition
130 | 16000000 | 0 | XFOIL ncrit=9
131 | 16000000 | 0.1 | JavaFoil+Calcfoil stall+Eppler ext transition
132 | 16000000 | 0.1 | XFOIL ncrit=9
133 | 16000000 | 0.25 | JavaFoil+Calcfoil stall+Eppler ext transition
134 | 16000000 | 0.25 | XFOIL ncrit=9
135 | 16000000 | 0.5 | JavaFoil+Calcfoil stall+Eppler ext transition
136 | 16000000 | 0.5 | XFOIL ncrit=9
137 | 18000000 | 0 | JavaFoil+Calcfoil stall+Eppler ext transition
138 | 18000000 | 0 | XFOIL ncrit=9
139 | 18000000 | 0.1 | JavaFoil+Calcfoil stall+Eppler ext transition
140 | 18000000 | 0.1 | XFOIL ncrit=9
141 | 18000000 | 0.25 | JavaFoil+Calcfoil stall+Eppler ext transition
142 | 18000000 | 0.25 | XFOIL ncrit=9
143 | 18000000 | 0.5 | JavaFoil+Calcfoil stall+Eppler ext transition
144 | 18000000 | 0.5 | XFOIL ncrit=9
145 | 20000000 | 0 | JavaFoil+Calcfoil stall+Eppler ext transition
146 | 20000000 | 0 | XFOIL ncrit=9
147 | 20000000 | 0.1 | JavaFoil+Calcfoil stall+Eppler ext transition
148 | 20000000 | 0.1 | XFOIL ncrit=9
149 | 20000000 | 0.25 | JavaFoil+Calcfoil stall+Eppler ext transition
150 | 20000000 | 0.25 | XFOIL ncrit=9
151 | 20000000 | 0.5 | JavaFoil+Calcfoil stall+Eppler ext transition
152 | 20000000 | 0.5 | XFOIL ncrit=9

## 1. Re 50k Mach 0.00 (1)
BIGFOIL.COM POLAR EXPORT
GA 40A316
GA 40A316 |  |  |  | Cl Max: | 1.267 | at alpha= | 14.5 | deg
JavaFoil+Calcfoil stall+Eppler ext transition |  |  |  | L/D Max: | 34.791 | at alpha= | 7 | deg
Re: | 50000 |  |  | Cd Min: | 0.01888 | at alpha= | -2 | deg
Mach: | 0 |  |  | Cl=0 at alpha= | -2.3525 | deg
|  |  |  | @ Cl=0.1, Cd= | 0.019131
|  |  |  | @ Cl=0.4, Cd= | 0.021833
|  |  |  | @ Cl=0.6, Cd= | 0.023572
alpha (deg) | Cl | Cd | Cm | Cl/Cd
-18.5 | -0.585 | 0.27283 | -0.004 | -2.145
-18 | -0.6 | 0.25553 | -0.005 | -2.349
-17.5 | -0.615 | 0.24026 | -0.005 | -2.559
-17 | -0.629 | 0.22812 | -0.005 | -2.756
-16.5 | -0.642 | 0.21566 | -0.005 | -2.975
-16 | -0.653 | 0.22748 | -0.006 | -2.872
-15.5 | -0.664 | 0.21007 | -0.006 | -3.159
-15 | -0.672 | 0.19248 | -0.006 | -3.492
-14.5 | -0.679 | 0.17814 | -0.007 | -3.811
-14 | -0.683 | 0.16474 | -0.007 | -4.148
-13.5 | -0.685 | 0.15152 | -0.007 | -4.524
-13 | -0.685 | 0.14356 | -0.008 | -4.771
-12.5 | -0.681 | 0.132 | -0.008 | -5.163
-12 | -0.675 | 0.12147 | -0.008 | -5.556
-11.5 | -0.665 | 0.10754 | -0.009 | -6.185
-11 | -0.652 | 0.09922 | -0.009 | -6.57
-10.5 | -0.635 | 0.09408 | -0.009 | -6.753
-10 | -0.615 | 0.08535 | -0.01 | -7.209
-9.5 | -0.592 | 0.08094 | -0.01 | -7.312
-9 | -0.565 | 0.07689 | -0.01 | -7.347
-8.5 | -0.535 | 0.07211 | -0.011 | -7.419
-8 | -0.503 | 0.06476 | -0.013 | -7.765
-7.5 | -0.467 | 0.06053 | -0.013 | -7.716
-7 | -0.429 | 0.05801 | -0.014 | -7.39
-6.5 | -0.388 | 0.05397 | -0.014 | -7.194
-6 | -0.346 | 0.05133 | -0.015 | -6.736
-5.5 | -0.301 | 0.04899 | -0.015 | -6.153
-5 | -0.256 | 0.04688 | -0.015 | -5.456
-4.5 | -0.209 | 0.04451 | -0.016 | -4.695
-4 | -0.161 | 0.04238 | -0.016 | -3.805
-3.5 | -0.113 | 0.04082 | -0.017 | -2.762
-3 | -0.064 | 0.03909 | -0.019 | -1.633
-2.5 | -0.018 | 0.01895 | -0.042 | -0.938
-2 | 0.043 | 0.01888 | -0.043 | 2.297
-1.5 | 0.102 | 0.01914 | -0.043 | 5.325
-1 | 0.163 | 0.01896 | -0.044 | 8.586
-0.5 | 0.224 | 0.01892 | -0.045 | 11.843
0 | 0.273 | 0.02132 | -0.046 | 12.794
0.5 | 0.33 | 0.02143 | -0.048 | 15.404
1 | 0.387 | 0.02174 | -0.049 | 17.811
1.5 | 0.444 | 0.02215 | -0.05 | 20.059
2 | 0.501 | 0.02258 | -0.05 | 22.19
2.5 | 0.557 | 0.02315 | -0.051 | 24.078
3 | 0.614 | 0.02371 | -0.052 | 25.883
3.5 | 0.67 | 0.02434 | -0.053 | 27.528
4 | 0.723 | 0.0251 | -0.054 | 28.815
4.5 | 0.778 | 0.02591 | -0.055 | 30.02
5 | 0.832 | 0.02679 | -0.056 | 31.052
5.5 | 0.885 | 0.02804 | -0.057 | 31.553
6 | 0.937 | 0.02909 | -0.058 | 32.199
6.5 | 0.988 | 0.03013 | -0.059 | 32.798
7 | 1.075 | 0.03091 | -0.063 | 34.791
7.5 | 1.124 | 0.03234 | -0.064 | 34.743
8 | 1.17 | 0.03384 | -0.065 | 34.566
8.5 | 1.213 | 0.03542 | -0.065 | 34.254
9 | 1.254 | 0.03689 | -0.066 | 33.994
9.5 | 1.103 | 0.06948 | -0.034 | 15.88
10 | 1.133 | 0.07502 | -0.033 | 15.1
10.5 | 1.16 | 0.08095 | -0.031 | 14.327
11 | 1.185 | 0.08653 | -0.03 | 13.691
11.5 | 1.206 | 0.09306 | -0.03 | 12.962
12 | 1.225 | 0.10063 | -0.029 | 12.173
12.5 | 1.24 | 0.10613 | -0.027 | 11.681
13 | 1.252 | 0.11402 | -0.028 | 10.977
13.5 | 1.26 | 0.12197 | -0.028 | 10.335
14 | 1.266 | 0.13182 | -0.028 | 9.601
14.5 | 1.267 | 0.14188 | -0.028 | 8.933
15 | 1.266 | 0.15065 | -0.029 | 8.403
15.5 | 1.261 | 0.16863 | -0.029 | 7.479
16 | 1.254 | 0.18018 | -0.029 | 6.958
16.5 | 1.243 | 0.19092 | -0.029 | 6.512
17 | 1.23 | 0.20635 | -0.029 | 5.963
17.5 | 1.215 | 0.21663 | -0.029 | 5.609
18 | 1.198 | 0.23471 | -0.03 | 5.103
18.5 | 1.17 | 0.2457 | -0.03 | 4.761
19 | 1.14 | 0.26283 | -0.03 | 4.337
19.5 | 1.108 | 0.28072 | -0.03 | 3.949

## 2. Re 50k Mach 0.00 (2)
BIGFOIL.COM POLAR EXPORT
GA 40A316
GA 40A316 |  |  |  | Cl Max: | 1.1888 | at alpha= | 13 | deg
XFOIL ncrit=9 |  |  |  | L/D Max: | 21.5793 | at alpha= | 11 | deg
Re: | 50000 |  |  | Cd Min: | 0.21326 | at alpha= | 18 | deg
Mach: | 0 |  |  | Cl=0 at alpha= | 4.0377 | deg
|  |  |  | @ Cl=0.1, Cd= | 0.054532
|  |  |  | @ Cl=0.4, Cd= | 0.080892
|  |  |  | @ Cl=0.6, Cd= | 0.083124
alpha (deg) | Cl | Cd | Cm | Cl/Cd
-11 | -0.3026 | 0.12298 | -0.04 | -2.4606
-10.5 | -0.3274 | 0.12163 | -0.0355 | -2.6918
-10 | -0.3614 | 0.12168 | -0.0269 | -2.9701
-9.5 | -0.3848 | 0.1198 | -0.0202 | -3.212
-9 | -0.3826 | 0.11627 | -0.0148 | -3.2906
-8 | -0.4081 | 0.10988 | -0.005 | -3.7141
-6.5 | -0.7164 | 0.07705 | -0.0131 | -9.2979
-6 | -0.7472 | 0.06198 | -0.0145 | -12.0555
-5.5 | -0.7229 | 0.05428 | -0.012 | -13.318
-5 | -0.6939 | 0.04942 | -0.0089 | -14.0409
-4.5 | -0.6582 | 0.04488 | -0.0064 | -14.6658
-4 | -0.6189 | 0.04166 | -0.0041 | -14.856
-3.5 | -0.5767 | 0.03938 | -0.0018 | -14.6445
-3 | -0.5329 | 0.03732 | 0.0001 | -14.2792
-2.5 | -0.4929 | 0.03607 | 0.0028 | -13.6651
-2 | -0.1362 | 0.04547 | -0.0295 | -2.9954
-1.5 | -0.1679 | 0.04433 | -0.019 | -3.7875
-1 | -0.167 | 0.04348 | -0.0145 | -3.8408
-0.5 | -0.1679 | 0.04254 | -0.0096 | -3.9469
0 | -0.1708 | 0.04146 | -0.0041 | -4.1196
0.5 | -0.1755 | 0.04025 | 0.0019 | -4.3602
1 | -0.1745 | 0.03931 | 0.0071 | -4.4391
1.5 | -0.159 | 0.0393 | 0.0102 | -4.0458
2 | -0.1328 | 0.0401 | 0.0116 | -3.3117
2.5 | -0.1022 | 0.04135 | 0.0122 | -2.4716
3 | -0.0702 | 0.0429 | 0.0125 | -1.6364
3.5 | -0.0376 | 0.04469 | 0.0126 | -0.84135
4 | -0.0051 | 0.04669 | 0.0126 | -0.10923
4.5 | 0.0626 | 0.05175 | 0.0054 | 1.2097
5 | 0.1274 | 0.05657 | -0.0012 | 2.2521
6 | 0.2279 | 0.06397 | -0.0086 | 3.5626
6.5 | 0.2711 | 0.06769 | -0.0109 | 4.005
7 | 0.3124 | 0.07166 | -0.013 | 4.3595
7.5 | 0.3527 | 0.07589 | -0.0149 | 4.6475
8 | 0.3931 | 0.08022 | -0.0167 | 4.9003
8.5 | 0.4518 | 0.08594 | -0.0203 | 5.2572
9 | 0.5476 | 0.08336 | -0.0188 | 6.5691
9.5 | 0.6276 | 0.083 | -0.0187 | 7.5614
10 | 0.6973 | 0.08114 | -0.0167 | 8.5938
11 | 0.9838 | 0.04559 | 0.0015 | 21.5793
11.5 | 1.0022 | 0.0485 | 0.0075 | 20.6639
12.5 | 1.1507 | 0.05692 | 0.0077 | 20.2161
13 | 1.1888 | 0.06343 | 0.0084 | 18.7419
13.5 | 1.1614 | 0.07051 | 0.0128 | 16.4714
14 | 1.1191 | 0.079 | 0.0158 | 14.1658
14.5 | 1.0626 | 0.08984 | 0.0163 | 11.8277
15 | 1.0035 | 0.10341 | 0.0136 | 9.7041
15.5 | 0.8101 | 0.14951 | -0.0124 | 5.4184
16.5 | 0.7226 | 0.19095 | -0.04 | 3.7842
17 | 0.7338 | 0.19776 | -0.0429 | 3.7106
17.5 | 0.75 | 0.20518 | -0.0455 | 3.6553
18 | 0.7717 | 0.21326 | -0.0476 | 3.6186

## 3. Re 50k Mach 0.10 (1)
BIGFOIL.COM POLAR EXPORT
GA 40A316
GA 40A316 |  |  |  | Cl Max: | 1.258 | at alpha= | 9 | deg
JavaFoil+Calcfoil stall+Eppler ext transition |  |  |  | L/D Max: | 34.626 | at alpha= | 7 | deg
Re: | 50000 |  |  | Cd Min: | 0.0189 | at alpha= | -2 | deg
Mach: | 0.1 |  |  | Cl=0 at alpha= | -2.3548 | deg
|  |  |  | @ Cl=0.1, Cd= | 0.01919
|  |  |  | @ Cl=0.4, Cd= | 0.021885
|  |  |  | @ Cl=0.6, Cd= | 0.023673
alpha (deg) | Cl | Cd | Cm | Cl/Cd
-18 | -0.552 | 0.2689 | -0.005 | -2.054
-17.5 | -0.57 | 0.2495 | -0.005 | -2.284
-17 | -0.587 | 0.23402 | -0.005 | -2.507
-16.5 | -0.603 | 0.22017 | -0.005 | -2.737
-16 | -0.618 | 0.20859 | -0.006 | -2.961
-15.5 | -0.631 | 0.21804 | -0.006 | -2.894
-15 | -0.643 | 0.20135 | -0.006 | -3.193
-14.5 | -0.653 | 0.18466 | -0.007 | -3.535
-14 | -0.661 | 0.17042 | -0.007 | -3.876
-13.5 | -0.666 | 0.15747 | -0.007 | -4.227
-13 | -0.668 | 0.1446 | -0.008 | -4.62
-12.5 | -0.667 | 0.13683 | -0.008 | -4.878
-12 | -0.663 | 0.12597 | -0.008 | -5.267
-11.5 | -0.656 | 0.11121 | -0.009 | -5.899
-11 | -0.645 | 0.10209 | -0.009 | -6.317
-10.5 | -0.63 | 0.09396 | -0.009 | -6.706
-10 | -0.612 | 0.0874 | -0.01 | -6.998
-9.5 | -0.59 | 0.08273 | -0.01 | -7.126
-9 | -0.564 | 0.07831 | -0.01 | -7.2
-8.5 | -0.535 | 0.07213 | -0.011 | -7.413
-8 | -0.503 | 0.06574 | -0.013 | -7.654
-7.5 | -0.468 | 0.06124 | -0.013 | -7.64
-7 | -0.43 | 0.05866 | -0.014 | -7.327
-6.5 | -0.389 | 0.05446 | -0.014 | -7.151
-6 | -0.347 | 0.05091 | -0.015 | -6.82
-5.5 | -0.303 | 0.04919 | -0.015 | -6.153
-5 | -0.257 | 0.04705 | -0.015 | -5.46
-4.5 | -0.21 | 0.04445 | -0.016 | -4.723
-4 | -0.162 | 0.04248 | -0.016 | -3.814
-3.5 | -0.113 | 0.04089 | -0.017 | -2.77
-3 | -0.064 | 0.03914 | -0.019 | -1.638
-2.5 | -0.018 | 0.01905 | -0.042 | -0.938
-2 | 0.044 | 0.0189 | -0.043 | 2.306
-1.5 | 0.102 | 0.0192 | -0.043 | 5.332
-1 | 0.164 | 0.01903 | -0.044 | 8.591
-0.5 | 0.225 | 0.01899 | -0.045 | 11.852
0 | 0.274 | 0.02141 | -0.046 | 12.799
0.5 | 0.332 | 0.02148 | -0.048 | 15.447
1 | 0.389 | 0.0218 | -0.049 | 17.859
1.5 | 0.446 | 0.02224 | -0.05 | 20.064
2 | 0.503 | 0.02273 | -0.051 | 22.149
2.5 | 0.56 | 0.02321 | -0.052 | 24.142
3 | 0.617 | 0.02387 | -0.052 | 25.831
3.5 | 0.673 | 0.02451 | -0.053 | 27.463
4 | 0.726 | 0.02522 | -0.054 | 28.805
4.5 | 0.781 | 0.02604 | -0.055 | 30.003
5 | 0.836 | 0.02694 | -0.056 | 31.017
5.5 | 0.889 | 0.02816 | -0.057 | 31.571
6 | 0.941 | 0.02927 | -0.058 | 32.144
6.5 | 0.993 | 0.03029 | -0.059 | 32.768
7 | 1.08 | 0.03118 | -0.063 | 34.626
7.5 | 1.128 | 0.03262 | -0.064 | 34.583
8 | 1.174 | 0.03418 | -0.065 | 34.348
8.5 | 1.217 | 0.03572 | -0.066 | 34.078
9 | 1.258 | 0.03718 | -0.067 | 33.827
9.5 | 1.106 | 0.0702 | -0.034 | 15.758
10 | 1.135 | 0.07549 | -0.032 | 15.033
10.5 | 1.161 | 0.08166 | -0.031 | 14.221
11 | 1.185 | 0.0872 | -0.03 | 13.591
11.5 | 1.206 | 0.09381 | -0.03 | 12.85
12 | 1.223 | 0.10126 | -0.029 | 12.074
12.5 | 1.236 | 0.10861 | -0.028 | 11.378
13 | 1.246 | 0.11665 | -0.028 | 10.68
13.5 | 1.252 | 0.12283 | -0.028 | 10.195
14 | 1.255 | 0.13206 | -0.028 | 9.502

## 4. Re 50k Mach 0.10 (2)
BIGFOIL.COM POLAR EXPORT
GA 40A316
GA 40A316 |  |  |  | Cl Max: | 1.1816 | at alpha= | 13 | deg
XFOIL ncrit=9 |  |  |  | L/D Max: | 21.3832 | at alpha= | 11 | deg
Re: | 50000 |  |  | Cd Min: | 0.2142 | at alpha= | 18 | deg
Mach: | 0.1 |  |  | Cl=0 at alpha= | 4.0463 | deg
|  |  |  | @ Cl=0.1, Cd= | 0.054644
|  |  |  | @ Cl=0.4, Cd= | 0.081052
|  |  |  | @ Cl=0.6, Cd= | 0.083326
alpha (deg) | Cl | Cd | Cm | Cl/Cd
-5.5 | -0.7254 | 0.05516 | -0.0124 | -13.1508
-5 | -0.6978 | 0.05011 | -0.0092 | -13.9254
-4.5 | -0.6627 | 0.04544 | -0.0067 | -14.5841
-4 | -0.6235 | 0.04209 | -0.0043 | -14.8135
-3.5 | -0.5814 | 0.03972 | -0.002 | -14.6375
-2 | -0.1334 | 0.04576 | -0.0303 | -2.9152
-1.5 | -0.168 | 0.04461 | -0.0192 | -3.766
-1 | -0.1668 | 0.04377 | -0.0147 | -3.8108
-0.5 | -0.1674 | 0.04284 | -0.0098 | -3.9076
0 | -0.1699 | 0.04177 | -0.0044 | -4.0675
0.5 | -0.1744 | 0.04057 | 0.0016 | -4.2987
1 | -0.1741 | 0.03959 | 0.007 | -4.3976
1.5 | -0.1598 | 0.0395 | 0.0102 | -4.0456
2 | -0.134 | 0.04026 | 0.0117 | -3.3284
2.5 | -0.1036 | 0.0415 | 0.0124 | -2.4964
3 | -0.0715 | 0.04304 | 0.0127 | -1.6612
3.5 | -0.0388 | 0.04483 | 0.0128 | -0.86549
4 | -0.0062 | 0.04685 | 0.0127 | -0.13234
4.5 | 0.0607 | 0.05166 | 0.0056 | 1.175
5 | 0.1251 | 0.05655 | -0.0008 | 2.2122
5.5 | 0.1837 | 0.06099 | -0.006 | 3.012
6 | 0.2305 | 0.0645 | -0.0089 | 3.5736
6.5 | 0.2735 | 0.06815 | -0.0112 | 4.0132
7 | 0.3141 | 0.07204 | -0.0131 | 4.3601
7.5 | 0.3542 | 0.07623 | -0.015 | 4.6465
8 | 0.3974 | 0.08077 | -0.0171 | 4.9201
8.5 | 0.4431 | 0.08573 | -0.0193 | 5.1686
9 | 0.5623 | 0.08323 | -0.0192 | 6.756
9.5 | 0.625 | 0.08339 | -0.0182 | 7.4949
10 | 0.6803 | 0.08273 | -0.0161 | 8.2231
10.5 | 0.7839 | 0.07487 | -0.0117 | 10.4701
11 | 0.9832 | 0.04598 | 0.0029 | 21.3832
11.5 | 1.0082 | 0.049 | 0.0083 | 20.5755
12.5 | 1.1458 | 0.05798 | 0.009 | 19.762
13 | 1.1816 | 0.06462 | 0.0098 | 18.2854
13.5 | 1.15 | 0.07194 | 0.0141 | 15.9855
14 | 1.1052 | 0.08081 | 0.0166 | 13.6765
14.5 | 1.0493 | 0.09204 | 0.0164 | 11.4005
15 | 0.9942 | 0.10576 | 0.0133 | 9.4005
16 | 0.7182 | 0.18508 | -0.0372 | 3.8805
16.5 | 0.7234 | 0.1916 | -0.0403 | 3.7756
17 | 0.7349 | 0.19844 | -0.0432 | 3.7034
17.5 | 0.7516 | 0.20595 | -0.0458 | 3.6494
18 | 0.7739 | 0.2142 | -0.0479 | 3.613

## 5. Re 50k Mach 0.25 (1)
BIGFOIL.COM POLAR EXPORT
GA 40A316
GA 40A316 |  |  |  | Cl Max: | 1.275 | at alpha= | 9 | deg
JavaFoil+Calcfoil stall+Eppler ext transition |  |  |  | L/D Max: | 33.914 | at alpha= | 7 | deg
Re: | 50000 |  |  | Cd Min: | 0.01915 | at alpha= | -2 | deg
Mach: | 0.25 |  |  | Cl=0 at alpha= | -2.375 | deg
|  |  |  | @ Cl=0.1, Cd= | 0.019563
|  |  |  | @ Cl=0.4, Cd= | 0.022277
|  |  |  | @ Cl=0.6, Cd= | 0.024054
alpha (deg) | Cl | Cd | Cm | Cl/Cd
-15.5 | -0.324 | 0.2501 | -0.007 | -1.294
-15 | -0.372 | 0.23727 | -0.007 | -1.566
-14.5 | -0.415 | 0.21481 | -0.007 | -1.932
-14 | -0.454 | 0.19344 | -0.008 | -2.347
-13.5 | -0.489 | 0.17956 | -0.008 | -2.721
-13 | -0.518 | 0.16148 | -0.008 | -3.21
-12.5 | -0.543 | 0.17373 | -0.008 | -3.125
-12 | -0.562 | 0.15604 | -0.009 | -3.603
-11.5 | -0.575 | 0.13038 | -0.009 | -4.414
-11 | -0.583 | 0.11815 | -0.009 | -4.931
-10.5 | -0.584 | 0.10722 | -0.01 | -5.443
-10 | -0.578 | 0.09896 | -0.01 | -5.846
-9.5 | -0.567 | 0.09015 | -0.01 | -6.293
-9 | -0.55 | 0.08489 | -0.01 | -6.483
-8.5 | -0.528 | 0.07631 | -0.011 | -6.921
-8 | -0.501 | 0.06882 | -0.011 | -7.28
-7.5 | -0.469 | 0.06351 | -0.012 | -7.39
-7 | -0.434 | 0.06032 | -0.014 | -7.199
-6.5 | -0.395 | 0.05594 | -0.012 | -7.058
-6 | -0.354 | 0.05183 | -0.015 | -6.823
-5.5 | -0.309 | 0.04912 | -0.016 | -6.297
-5 | -0.263 | 0.04781 | -0.016 | -5.499
-4.5 | -0.215 | 0.04492 | -0.016 | -4.791
-4 | -0.166 | 0.04294 | -0.017 | -3.871
-3.5 | -0.116 | 0.04115 | -0.018 | -2.826
-3 | -0.066 | 0.03949 | -0.019 | -1.667
-2.5 | -0.015 | 0.03814 | -0.021 | -0.391
-2 | 0.045 | 0.01915 | -0.044 | 2.338
-1.5 | 0.105 | 0.0196 | -0.044 | 5.352
-1 | 0.167 | 0.01947 | -0.045 | 8.595
-0.5 | 0.23 | 0.01937 | -0.046 | 11.897
0 | 0.281 | 0.02179 | -0.047 | 12.909
0.5 | 0.34 | 0.02211 | -0.049 | 15.394
1 | 0.399 | 0.02227 | -0.05 | 17.933
1.5 | 0.458 | 0.02271 | -0.051 | 20.161
2 | 0.516 | 0.02321 | -0.052 | 22.253
2.5 | 0.575 | 0.02377 | -0.053 | 24.182
3 | 0.633 | 0.02443 | -0.054 | 25.901
3.5 | 0.691 | 0.0251 | -0.055 | 27.528
4 | 0.745 | 0.0259 | -0.056 | 28.772
4.5 | 0.801 | 0.02678 | -0.057 | 29.927
5 | 0.857 | 0.02773 | -0.058 | 30.901
5.5 | 0.912 | 0.029 | -0.059 | 31.43
6 | 0.965 | 0.03012 | -0.059 | 32.034
6.5 | 1.017 | 0.03122 | -0.061 | 32.586
7 | 1.104 | 0.03255 | -0.065 | 33.914
7.5 | 1.152 | 0.03416 | -0.066 | 33.712
8 | 1.196 | 0.03581 | -0.066 | 33.41
8.5 | 1.237 | 0.03745 | -0.067 | 33.046
9 | 1.275 | 0.03926 | -0.068 | 32.479
9.5 | 1.119 | 0.07235 | -0.034 | 15.464
10 | 1.143 | 0.07835 | -0.031 | 14.589
10.5 | 1.164 | 0.08434 | -0.03 | 13.8
11 | 1.18 | 0.09043 | -0.03 | 13.05
11.5 | 1.191 | 0.09886 | -0.029 | 12.046
12 | 1.196 | 0.10805 | -0.028 | 11.07
12.5 | 1.196 | 0.11973 | -0.028 | 9.989
13 | 1.19 | 0.1247 | -0.028 | 9.54
13.5 | 1.177 | 0.13805 | -0.028 | 8.528
14 | 1.158 | 0.14935 | -0.029 | 7.757

## 6. Re 50k Mach 0.25 (2)
BIGFOIL.COM POLAR EXPORT
GA 40A316
GA 40A316 |  |  |  | Cl Max: | 1.1154 | at alpha= | 12.5 | deg
XFOIL ncrit=9 |  |  |  | L/D Max: | 19.85 | at alpha= | 11 | deg
Re: | 50000 |  |  | Cd Min: | 0.21046 | at alpha= | 17.5 | deg
Mach: | 0.25 |  |  | Cl=0 at alpha= | 4.0401 | deg
|  |  |  | @ Cl=0.1, Cd= | 0.055742
|  |  |  | @ Cl=0.4, Cd= | 0.08278
|  |  |  | @ Cl=0.6, Cd= | 0.084933
alpha (deg) | Cl | Cd | Cm | Cl/Cd
-11 | -0.3021 | 0.12742 | -0.0402 | -2.3709
-10.5 | -0.3283 | 0.12683 | -0.0326 | -2.5885
-10 | -0.3592 | 0.12642 | -0.0255 | -2.8413
-9.5 | -0.3881 | 0.1249 | -0.0197 | -3.1073
-9 | -0.3799 | 0.1204 | -0.015 | -3.1553
-8 | -0.4112 | 0.114 | -0.0057 | -3.607
-6.5 | -0.7204 | 0.07754 | -0.0194 | -9.2907
-6 | -0.7401 | 0.06747 | -0.0175 | -10.9693
-5.5 | -0.7343 | 0.05997 | -0.0144 | -12.2445
-5 | -0.7166 | 0.054 | -0.0109 | -13.2704
-4.5 | -0.6855 | 0.04866 | -0.0082 | -14.0875
-4 | -0.6481 | 0.04457 | -0.0055 | -14.5412
-3.5 | -0.6066 | 0.04169 | -0.003 | -14.5503
-2 | -0.113 | 0.04752 | -0.0355 | -2.3779
-1.5 | -0.1575 | 0.04629 | -0.0224 | -3.4025
-1 | -0.1661 | 0.04532 | -0.0159 | -3.665
-0.5 | -0.1651 | 0.04443 | -0.0111 | -3.716
0 | -0.1659 | 0.04345 | -0.0058 | -3.8182
0.5 | -0.1688 | 0.04233 | 0 | -3.9877
1 | -0.171 | 0.0412 | 0.0058 | -4.1505
1.5 | -0.1626 | 0.0407 | 0.0101 | -3.9951
2 | -0.1403 | 0.0412 | 0.0123 | -3.4053
2.5 | -0.1108 | 0.04233 | 0.0132 | -2.6175
3 | -0.0786 | 0.04384 | 0.0136 | -1.7929
3.5 | -0.0455 | 0.04564 | 0.0137 | -0.99693
4 | -0.0056 | 0.04815 | 0.0122 | -0.1163
4.5 | 0.0642 | 0.05312 | 0.0048 | 1.2086
5.5 | 0.1763 | 0.06133 | -0.0046 | 2.8746
6 | 0.2246 | 0.06534 | -0.0077 | 3.4374
6.5 | 0.2727 | 0.06971 | -0.0107 | 3.9119
7 | 0.3202 | 0.07433 | -0.0136 | 4.3078
7.5 | 0.3589 | 0.07839 | -0.0151 | 4.5784
8 | 0.3953 | 0.08231 | -0.0161 | 4.8026
8.5 | 0.4409 | 0.08687 | -0.0178 | 5.0754
9 | 0.5648 | 0.08438 | -0.0174 | 6.6935
9.5 | 0.6183 | 0.08522 | -0.0161 | 7.2553
10 | 0.7034 | 0.08239 | -0.0137 | 8.5374
10.5 | 0.7747 | 0.07735 | -0.0085 | 10.0155
11 | 0.9794 | 0.04934 | 0.0088 | 19.85
11.5 | 1.0116 | 0.05327 | 0.0125 | 18.9901
12 | 1.089 | 0.05749 | 0.0134 | 18.9424
12.5 | 1.1154 | 0.06396 | 0.0151 | 17.439
13 | 1.0801 | 0.07226 | 0.0178 | 14.9474
13.5 | 1.0302 | 0.08267 | 0.0183 | 12.4616
14 | 0.9661 | 0.09646 | 0.0152 | 10.0156
14.5 | 0.9042 | 0.11365 | 0.0084 | 7.956
15 | 0.7672 | 0.15282 | -0.0163 | 5.0203
15.5 | 0.7791 | 0.16408 | -0.0198 | 4.7483
16 | 0.7241 | 0.18894 | -0.0385 | 3.8324
16.5 | 0.7286 | 0.1952 | -0.0419 | 3.7326
17 | 0.7415 | 0.20221 | -0.045 | 3.667
17.5 | 0.7619 | 0.21046 | -0.0476 | 3.6202

## 7. Re 50k Mach 0.50 (1)
BIGFOIL.COM POLAR EXPORT
GA 40A316
GA 40A316 |  |  |  | Cl Max: | 1.261 | at alpha= | 20 | deg
JavaFoil+Calcfoil stall+Eppler ext transition |  |  |  | L/D Max: | 31.15 | at alpha= | 6 | deg
Re: | 50000 |  |  | Cd Min: | 0.02037 | at alpha= | -1.5 | deg
Mach: | 0.5 |  |  | Cl=0 at alpha= | -2.3731 | deg
|  |  |  | @ Cl=0.1, Cd= | 0.020411
|  |  |  | @ Cl=0.4, Cd= | 0.02423
|  |  |  | @ Cl=0.6, Cd= | 0.026004
alpha (deg) | Cl | Cd | Cm | Cl/Cd
-20 | -0.988 | 0.42735 | -0.006 | -2.312
-19.5 | -0.961 | 0.44445 | -0.006 | -2.162
-19 | -0.934 | 0.40268 | -0.007 | -2.32
-18.5 | -0.903 | 0.39273 | -0.007 | -2.298
-18 | -0.875 | 0.38643 | -0.007 | -2.265
-17.5 | -0.848 | 0.3607 | -0.008 | -2.352
-17 | -0.821 | 0.3559 | -0.008 | -2.307
-16.5 | -0.794 | 0.5276 | -0.009 | -1.505
-16 | -0.767 | 0.34092 | -0.009 | -2.248
-15.5 | -0.739 | 0.34055 | -0.01 | -2.171
-15 | -0.712 | 0.33272 | -0.01 | -2.139
-14.5 | -0.684 | 0.3113 | -0.011 | -2.198
-14 | -0.657 | 0.31654 | -0.011 | -2.075
-13.5 | -0.628 | 0.27998 | -0.011 | -2.241
-13 | -0.6 | 0.2671 | -0.011 | -2.245
-12.5 | -0.572 | 0.25172 | -0.011 | -2.272
-12 | -0.544 | 0.26888 | -0.012 | -2.023
-11.5 | -0.516 | 0.26285 | -0.012 | -1.964
-11 | -0.488 | 0.25978 | -0.013 | -1.88
-10.5 | -0.46 | 0.25677 | -0.013 | -1.793
-10 | -0.433 | 0.23323 | -0.014 | -1.855
-9.5 | -0.404 | 0.19087 | -0.013 | -2.117
-9 | -0.376 | 0.18413 | -0.014 | -2.042
-8.5 | -0.348 | 0.17098 | -0.014 | -2.035
-8 | -0.32 | 0.19201 | -0.014 | -1.666
-7.5 | -0.292 | 0.10665 | -0.015 | -2.735
-7 | -0.263 | 0.08167 | -0.015 | -3.226
-6.5 | -0.353 | 0.08719 | -0.013 | -4.051
-6 | -0.356 | 0.06288 | -0.014 | -5.658
-5.5 | -0.326 | 0.05633 | -0.014 | -5.789
-5 | -0.284 | 0.05092 | -0.015 | -5.58
-4.5 | -0.236 | 0.0469 | -0.018 | -5.035
-4 | -0.184 | 0.04526 | -0.018 | -4.061
-3.5 | -0.129 | 0.04297 | -0.019 | -3.005
-3 | -0.073 | 0.04121 | -0.02 | -1.776
-2.5 | -0.017 | 0.03975 | -0.021 | -0.418
-2 | 0.05 | 0.02051 | -0.049 | 2.436
-1.5 | 0.121 | 0.02037 | -0.05 | 5.928
-1 | 0.185 | 0.02126 | -0.049 | 8.707
-0.5 | 0.254 | 0.02126 | -0.05 | 11.947
0 | 0.312 | 0.02362 | -0.052 | 13.227
0.5 | 0.378 | 0.02407 | -0.053 | 15.702
1 | 0.444 | 0.02455 | -0.054 | 18.064
1.5 | 0.509 | 0.02514 | -0.056 | 20.235
2 | 0.574 | 0.02578 | -0.057 | 22.262
2.5 | 0.639 | 0.02634 | -0.059 | 24.244
3 | 0.704 | 0.02706 | -0.06 | 26.001
3.5 | 0.768 | 0.028 | -0.061 | 27.427
4 | 0.828 | 0.02899 | -0.062 | 28.554
4.5 | 0.889 | 0.03018 | -0.063 | 29.47
5 | 0.95 | 0.03165 | -0.064 | 30.009
5.5 | 1.01 | 0.0327 | -0.065 | 30.891
6 | 1.066 | 0.03423 | -0.066 | 31.15
6.5 | 1.152 | 0.03752 | -0.07 | 30.709
7 | 1.197 | 0.03983 | -0.071 | 30.042
7.5 | 1.232 | 0.04211 | -0.072 | 29.247
8 | 1.075 | 0.06516 | -0.038 | 16.503
8.5 | 1.067 | 0.07382 | -0.028 | 14.461
9 | 1.019 | 0.08404 | -0.027 | 12.121
9.5 | 0.67 | 0.16618 | -0.028 | 4.033
10 | 0.698 | 0.17012 | -0.029 | 4.103
10.5 | 0.727 | 0.19121 | -0.034 | 3.801
11 | 0.755 | 0.23571 | -0.034 | 3.201
11.5 | 0.783 | 0.27207 | -0.038 | 2.878
12 | 0.811 | 0.27629 | -0.038 | 2.934
12.5 | 0.838 | 0.27054 | -0.039 | 3.099
13 | 0.866 | 0.27134 | -0.04 | 3.192
13.5 | 0.894 | 0.29207 | -0.041 | 3.061
14 | 0.924 | 0.34509 | -0.046 | 2.677
14.5 | 0.951 | 0.35453 | -0.047 | 2.684
15 | 0.979 | 0.35854 | -0.048 | 2.73
15.5 | 1.006 | 0.35805 | -0.048 | 2.81
16 | 1.033 | 0.36489 | -0.049 | 2.832
16.5 | 1.062 | 0.38031 | -0.052 | 2.793
17 | 1.093 | 0.43022 | -0.056 | 2.542
17.5 | 1.121 | 0.44796 | -0.057 | 2.501
18 | 1.148 | 0.45317 | -0.058 | 2.532
18.5 | 1.175 | 0.45621 | -0.058 | 2.575
19 | 1.202 | 0.4485 | -0.059 | 2.679
19.5 | 1.23 | 0.46419 | -0.061 | 2.651
20 | 1.261 | 0.49386 | -0.065 | 2.554

## 8. Re 50k Mach 0.50 (2)
BIGFOIL.COM POLAR EXPORT
GA 40A316
GA 40A316 |  |  |  | Cl Max: | 0.9029 | at alpha= | 20 | deg
XFOIL ncrit=9 |  |  |  | L/D Max: | 9.316 | at alpha= | 11.5 | deg
Re: | 50000 |  |  | Cd Min: | 0.26816 | at alpha= | 20 | deg
Mach: | 0.5 |  |  | Cl=0 at alpha= | 3.9966 | deg
|  |  |  | @ Cl=0.1, Cd= | 0.061351
|  |  |  | @ Cl=0.4, Cd= | 0.085544
|  |  |  | @ Cl=0.6, Cd= | 0.092
alpha (deg) | Cl | Cd | Cm | Cl/Cd
-20 | -0.5777 | 0.2533 | 0.0046 | -2.2807
-19.5 | -0.5649 | 0.251 | -0.0016 | -2.2506
-19 | -0.5317 | 0.23761 | -0.0045 | -2.2377
-18.5 | -0.5156 | 0.23362 | -0.0099 | -2.207
-18 | -0.4919 | 0.22479 | -0.0141 | -2.1883
-17.5 | -0.4676 | 0.21709 | -0.018 | -2.1539
-17 | -0.4501 | 0.21093 | -0.0226 | -2.1339
-16.5 | -0.4295 | 0.20469 | -0.0266 | -2.0983
-16 | -0.404 | 0.19586 | -0.03 | -2.0627
-15.5 | -0.4033 | 0.19532 | -0.0351 | -2.0648
-15 | -0.3641 | 0.18254 | -0.0372 | -1.9946
-14.5 | -0.345 | 0.1756 | -0.0406 | -1.9647
-14 | -0.3331 | 0.17033 | -0.044 | -1.9556
-13.5 | -0.3212 | 0.16508 | -0.0468 | -1.9457
-13 | -0.3039 | 0.15845 | -0.0485 | -1.918
-12.5 | -0.2988 | 0.15399 | -0.049 | -1.9404
-12 | -0.3157 | 0.15312 | -0.0452 | -2.0618
-11.5 | -0.322 | 0.14978 | -0.0384 | -2.1498
-11 | -0.3347 | 0.14738 | -0.0329 | -2.271
-10.5 | -0.3497 | 0.14511 | -0.0282 | -2.4099
-10 | -0.3744 | 0.1438 | -0.0237 | -2.6036
-8 | -0.3967 | 0.12605 | -0.0102 | -3.1472
-7.5 | -0.49 | 0.10812 | -0.0322 | -4.532
-7 | -0.5179 | 0.09808 | -0.0375 | -5.2804
-6.5 | -0.5801 | 0.0896 | -0.0384 | -6.4743
-6 | -0.6307 | 0.08352 | -0.0338 | -7.5515
-5.5 | -0.6746 | 0.07737 | -0.0273 | -8.7191
-5 | -0.7216 | 0.07091 | -0.0194 | -10.1763
-4.5 | -0.7363 | 0.06383 | -0.0153 | -11.5353
-4 | -0.7242 | 0.05745 | -0.0115 | -12.6057
-3.5 | -0.7005 | 0.05206 | -0.008 | -13.4556
-1.5 | -0.0946 | 0.05358 | -0.0395 | -1.7656
-1 | -0.1379 | 0.05236 | -0.0259 | -2.6337
-0.5 | -0.1623 | 0.05112 | -0.0155 | -3.1749
0 | -0.1573 | 0.05032 | -0.0106 | -3.126
0.5 | -0.1538 | 0.04949 | -0.0054 | -3.1077
1 | -0.152 | 0.04858 | 0.0002 | -3.1289
1.5 | -0.1517 | 0.04757 | 0.0062 | -3.189
2 | -0.1482 | 0.04675 | 0.0118 | -3.1701
2.5 | -0.1335 | 0.04673 | 0.0156 | -2.8568
3 | -0.1067 | 0.04772 | 0.0172 | -2.236
3.5 | -0.074 | 0.04936 | 0.0178 | -1.4992
4 | 0.0005 | 0.05433 | 0.0099 | 0.009203
5 | 0.1238 | 0.06303 | -0.0004 | 1.9641
5.5 | 0.1757 | 0.06711 | -0.0035 | 2.6181
6 | 0.2247 | 0.07132 | -0.0062 | 3.1506
6.5 | 0.2718 | 0.0757 | -0.0085 | 3.5905
7 | 0.3224 | 0.08064 | -0.0111 | 3.998
7.5 | 0.3643 | 0.08523 | -0.0125 | 4.2743
8 | 0.4747 | 0.0862 | -0.0132 | 5.507
8.5 | 0.5169 | 0.08857 | -0.012 | 5.8361
9 | 0.5628 | 0.09112 | -0.011 | 6.1765
9.5 | 0.6245 | 0.09258 | -0.0095 | 6.7455
10 | 0.6656 | 0.09435 | -0.0069 | 7.0546
10.5 | 0.7242 | 0.0934 | -0.002 | 7.7537
11 | 0.7727 | 0.09201 | 0.0043 | 8.398
11.5 | 0.8335 | 0.08947 | 0.0122 | 9.316
12 | 0.762 | 0.10962 | 0.0023 | 6.9513
12.5 | 0.7475 | 0.12165 | -0.0022 | 6.1447
13 | 0.7421 | 0.1329 | -0.0065 | 5.5839
13.5 | 0.7497 | 0.1426 | -0.0097 | 5.2574
14 | 0.7406 | 0.15525 | -0.0165 | 4.7704
14.5 | 0.7407 | 0.16645 | -0.0223 | 4.45
15 | 0.7531 | 0.1773 | -0.0271 | 4.2476
16 | 0.7552 | 0.2054 | -0.045 | 3.6767
16.5 | 0.7629 | 0.21194 | -0.0498 | 3.5996
17 | 0.7894 | 0.22182 | -0.053 | 3.5587
17.5 | 0.8121 | 0.23047 | -0.0564 | 3.5237
18 | 0.8233 | 0.23609 | -0.0613 | 3.4872
18.5 | 0.8428 | 0.24436 | -0.0656 | 3.449
19 | 0.8759 | 0.25732 | -0.0682 | 3.4039
19.5 | 0.8869 | 0.26109 | -0.0735 | 3.3969
20 | 0.9029 | 0.26816 | -0.0787 | 3.367

## 9. Re 100k Mach 0.00 (1)
BIGFOIL.COM POLAR EXPORT
GA 40A316
GA 40A316 |  |  |  | Cl Max: | 1.36 | at alpha= | 10.5 | deg
JavaFoil+Calcfoil stall+Eppler ext transition |  |  |  | L/D Max: | 44.62 | at alpha= | 6.5 | deg
Re: | 100000 |  |  | Cd Min: | 0.01364 | at alpha= | -1.5 | deg
Mach: | 0 |  |  | Cl=0 at alpha= | -2.3525 | deg
|  |  |  | @ Cl=0.1, Cd= | 0.013776
|  |  |  | @ Cl=0.4, Cd= | 0.015743
|  |  |  | @ Cl=0.6, Cd= | 0.017111
alpha (deg) | Cl | Cd | Cm | Cl/Cd
-18.5 | -0.586 | 0.22181 | -0.004 | -2.64
-18 | -0.601 | 0.21982 | -0.005 | -2.733
-17.5 | -0.615 | 0.20018 | -0.005 | -3.074
-17 | -0.629 | 0.19484 | -0.005 | -3.229
-16.5 | -0.642 | 0.18884 | -0.006 | -3.4
-16 | -0.654 | 0.17271 | -0.006 | -3.785
-15.5 | -0.664 | 0.17391 | -0.006 | -3.816
-15 | -0.673 | 0.14873 | -0.007 | -4.523
-14.5 | -0.679 | 0.15336 | -0.007 | -4.427
-14 | -0.683 | 0.14337 | -0.007 | -4.767
-13.5 | -0.686 | 0.13335 | -0.007 | -5.141
-13 | -0.685 | 0.12246 | -0.008 | -5.593
-12.5 | -0.681 | 0.11392 | -0.008 | -5.982
-12 | -0.675 | 0.106 | -0.008 | -6.367
-11.5 | -0.665 | 0.09504 | -0.009 | -6.998
-11 | -0.652 | 0.0885 | -0.009 | -7.366
-10.5 | -0.635 | 0.08219 | -0.009 | -7.73
-10 | -0.615 | 0.07656 | -0.01 | -8.036
-9.5 | -0.592 | 0.07153 | -0.01 | -8.274
-9 | -0.565 | 0.06832 | -0.011 | -8.271
-8.5 | -0.535 | 0.06329 | -0.011 | -8.453
-8 | -0.503 | 0.05826 | -0.013 | -8.633
-7.5 | -0.467 | 0.0549 | -0.014 | -8.51
-7 | -0.429 | 0.05151 | -0.015 | -8.327
-6.5 | -0.388 | 0.04876 | -0.015 | -7.965
-6 | -0.346 | 0.04605 | -0.017 | -7.517
-5.5 | -0.301 | 0.04446 | -0.016 | -6.781
-5 | -0.256 | 0.04251 | -0.016 | -6.018
-4.5 | -0.209 | 0.0404 | -0.017 | -5.173
-4 | -0.161 | 0.03902 | -0.017 | -4.133
-3.5 | -0.113 | 0.03745 | -0.018 | -3.012
-3 | -0.064 | 0.03573 | -0.021 | -1.789
-2.5 | -0.018 | 0.01547 | -0.043 | -1.15
-2 | 0.043 | 0.01533 | -0.044 | 2.829
-1.5 | 0.105 | 0.01364 | -0.045 | 7.674
-1 | 0.166 | 0.01364 | -0.046 | 12.192
-0.5 | 0.228 | 0.01369 | -0.047 | 16.631
0 | 0.277 | 0.01523 | -0.048 | 18.221
0.5 | 0.336 | 0.01549 | -0.049 | 21.67
1 | 0.394 | 0.01571 | -0.05 | 25.053
1.5 | 0.451 | 0.01602 | -0.051 | 28.179
2 | 0.509 | 0.01643 | -0.052 | 30.968
2.5 | 0.566 | 0.01686 | -0.052 | 33.556
3 | 0.623 | 0.01728 | -0.053 | 36.04
3.5 | 0.68 | 0.01781 | -0.054 | 38.161
4 | 0.733 | 0.0184 | -0.055 | 39.846
4.5 | 0.788 | 0.01903 | -0.056 | 41.402
5 | 0.842 | 0.01978 | -0.057 | 42.584
5.5 | 0.895 | 0.02077 | -0.058 | 43.085
6 | 0.947 | 0.02162 | -0.059 | 43.803
6.5 | 0.999 | 0.02239 | -0.06 | 44.62
7 | 1.08 | 0.02604 | -0.063 | 41.488
7.5 | 1.129 | 0.02731 | -0.064 | 41.33
8 | 1.175 | 0.02869 | -0.065 | 40.95
8.5 | 1.218 | 0.03011 | -0.066 | 40.466
9 | 1.259 | 0.03166 | -0.067 | 39.77
9.5 | 1.297 | 0.03334 | -0.068 | 38.907
10 | 1.332 | 0.03502 | -0.068 | 38.024
10.5 | 1.36 | 0.03667 | -0.069 | 37.089
11 | 1.188 | 0.07911 | -0.035 | 15.011
11.5 | 1.208 | 0.08473 | -0.032 | 14.251
12 | 1.226 | 0.09064 | -0.031 | 13.524
12.5 | 1.241 | 0.09685 | -0.03 | 12.81
13 | 1.253 | 0.10408 | -0.031 | 12.037
13.5 | 1.261 | 0.11051 | -0.031 | 11.415
14 | 1.266 | 0.11709 | -0.029 | 10.811
14.5 | 1.268 | 0.12562 | -0.029 | 10.09
15 | 1.266 | 0.13432 | -0.029 | 9.425
15.5 | 1.261 | 0.14339 | -0.029 | 8.796

## 10. Re 100k Mach 0.00 (2)
BIGFOIL.COM POLAR EXPORT
GA 40A316
GA 40A316 |  |  |  | Cl Max: | 1.222 | at alpha= | 14 | deg
XFOIL ncrit=9 |  |  |  | L/D Max: | 30.234 | at alpha= | 10.5 | deg
Re: | 100000 |  |  | Cd Min: | 0.22437 | at alpha= | -20 | deg
Mach: | 0 |  |  | Cl=0 at alpha= | 0.0064562 | deg
|  |  |  | @ Cl=0.1, Cd= | 0.038936
|  |  |  | @ Cl=0.4, Cd= | 0.049403
|  |  |  | @ Cl=0.6, Cd= | 0.052177
alpha (deg) | Cl | Cd | Cm | Cl/Cd
-20 | -0.5342 | 0.22437 | 0.0019 | -2.3809
-19.5 | -0.5185 | 0.21873 | -0.0022 | -2.3705
-19 | -0.5167 | 0.21683 | -0.0087 | -2.383
-18.5 | -0.4927 | 0.20715 | -0.0108 | -2.3785
-18 | -0.4712 | 0.20035 | -0.0131 | -2.3519
-17.5 | -0.4563 | 0.19446 | -0.0167 | -2.3465
-17 | -0.4682 | 0.19344 | -0.0244 | -2.4204
-16.5 | -0.4292 | 0.18169 | -0.0239 | -2.3623
-16 | -0.4131 | 0.17559 | -0.0268 | -2.3526
-15.5 | -0.2618 | 0.14982 | -0.0388 | -1.7474
-15 | -0.3946 | 0.16252 | -0.0342 | -2.428
-14.5 | -0.3769 | 0.1561 | -0.0363 | -2.4145
-14 | -0.3984 | 0.15169 | -0.0444 | -2.6264
-13.5 | -0.362 | 0.14252 | -0.043 | -2.54
-13 | -0.3562 | 0.13628 | -0.0464 | -2.6137
-12.5 | -0.3515 | 0.12879 | -0.0494 | -2.7292
-12 | -0.3542 | 0.1229 | -0.0534 | -2.882
-11.5 | -0.3399 | 0.11621 | -0.0531 | -2.9249
-11 | -0.3747 | 0.1156 | -0.0474 | -3.2413
-10.5 | -0.3501 | 0.10596 | -0.0568 | -3.3041
-10 | -0.3277 | 0.09662 | -0.0662 | -3.3916
-9.5 | -0.3665 | 0.08312 | -0.088 | -4.4093
-9 | -0.2841 | 0.07905 | -0.0839 | -3.5939
-7 | -0.4119 | 0.04132 | -0.0832 | -9.9685
-6.5 | -0.3995 | 0.03838 | -0.0758 | -10.4091
-6 | -0.3406 | 0.03429 | -0.0765 | -9.9329
-5.5 | -0.3213 | 0.03304 | -0.0712 | -9.7246
-5 | -0.2578 | 0.03083 | -0.0724 | -8.362
-4.5 | -0.245 | 0.03073 | -0.0658 | -7.9727
-4 | -0.2102 | 0.02968 | -0.0628 | -7.0822
-3.5 | -0.2155 | 0.03004 | -0.0534 | -7.1738
-3 | -0.2103 | 0.03012 | -0.0459 | -6.9821
-2.5 | -0.215 | 0.02825 | -0.0337 | -7.6106
-2 | -0.2228 | 0.03038 | -0.0207 | -7.3338
-1.5 | -0.2229 | 0.03197 | -0.0095 | -6.9722
-1 | -0.1441 | 0.03486 | -0.0087 | -4.1337
-0.5 | -0.0442 | 0.0359 | -0.018 | -1.2312
0 | -0.0009 | 0.03724 | -0.0206 | -0.024168
0.5 | 0.0688 | 0.03859 | -0.0271 | 1.7828
1 | 0.1716 | 0.03973 | -0.0375 | 4.3192
1.5 | 0.2244 | 0.0415 | -0.0431 | 5.4072
2 | 0.3376 | 0.04239 | -0.0547 | 7.9641
2.5 | 0.2591 | 0.04355 | -0.0391 | 5.9495
3 | 0.2169 | 0.04444 | -0.0274 | 4.8807
3.5 | 0.2256 | 0.04654 | -0.0239 | 4.8474
4 | 0.2435 | 0.05078 | -0.0236 | 4.7952
4.5 | 0.3381 | 0.04812 | -0.0243 | 7.0262
5 | 0.3886 | 0.04921 | -0.0243 | 7.8968
5.5 | 0.4435 | 0.05014 | -0.0244 | 8.8452
6 | 0.5016 | 0.0508 | -0.0247 | 9.874
6.5 | 0.5613 | 0.05118 | -0.0249 | 10.9672
7 | 0.5849 | 0.05239 | -0.0218 | 11.1643
7.5 | 0.6523 | 0.05144 | -0.0216 | 12.6808
8 | 0.728 | 0.04927 | -0.0214 | 14.7757
8.5 | 0.8165 | 0.04493 | -0.0209 | 18.1727
9 | 0.9284 | 0.03639 | -0.0198 | 25.5125
9.5 | 0.9521 | 0.03513 | -0.0144 | 27.1022
10.5 | 1.0077 | 0.03333 | -0.0034 | 30.234
11 | 0.9858 | 0.03848 | 0.0023 | 25.6185
11.5 | 0.9897 | 0.04236 | 0.0063 | 23.364
12 | 1.0194 | 0.04489 | 0.0088 | 22.7088
12.5 | 1.0662 | 0.047 | 0.0102 | 22.6851
13.5 | 1.1647 | 0.05359 | 0.0118 | 21.7335
14 | 1.222 | 0.05884 | 0.0112 | 20.7682
14.5 | 1.2082 | 0.06474 | 0.0146 | 18.6623
15 | 1.1831 | 0.0718 | 0.0171 | 16.4777
15.5 | 1.1484 | 0.08033 | 0.0183 | 14.296
16 | 1.1009 | 0.09103 | 0.0175 | 12.0938
16.5 | 1.0423 | 0.10454 | 0.0136 | 9.9703
17 | 0.9886 | 0.12027 | 0.0068 | 8.2198
17.5 | 0.7688 | 0.19424 | -0.0372 | 3.958
18 | 0.8227 | 0.20181 | -0.0336 | 4.0766
18.5 | 0.79 | 0.20848 | -0.0443 | 3.7893
19 | 0.8387 | 0.21773 | -0.0417 | 3.852

## 11. Re 100k Mach 0.10 (1)
BIGFOIL.COM POLAR EXPORT
GA 40A316
GA 40A316 |  |  |  | Cl Max: | 1.334 | at alpha= | 10 | deg
JavaFoil+Calcfoil stall+Eppler ext transition |  |  |  | L/D Max: | 44.575 | at alpha= | 6.5 | deg
Re: | 100000 |  |  | Cd Min: | 0.01365 | at alpha= | -1 | deg
Mach: | 0.1 |  |  | Cl=0 at alpha= | -2.3548 | deg
|  |  |  | @ Cl=0.1, Cd= | 0.013796
|  |  |  | @ Cl=0.4, Cd= | 0.015824
|  |  |  | @ Cl=0.6, Cd= | 0.017183
alpha (deg) | Cl | Cd | Cm | Cl/Cd
-18 | -0.553 | 0.22455 | -0.005 | -2.461
-17.5 | -0.57 | 0.2191 | -0.005 | -2.602
-17 | -0.587 | 0.20034 | -0.005 | -2.93
-16.5 | -0.603 | 0.19368 | -0.006 | -3.113
-16 | -0.618 | 0.17678 | -0.006 | -3.496
-15.5 | -0.631 | 0.17181 | -0.007 | -3.675
-15 | -0.643 | 0.15334 | -0.007 | -4.196
-14.5 | -0.653 | 0.1478 | -0.007 | -4.421
-14 | -0.661 | 0.14646 | -0.007 | -4.51
-13.5 | -0.666 | 0.1369 | -0.007 | -4.863
-13 | -0.668 | 0.12715 | -0.008 | -5.255
-12.5 | -0.667 | 0.11667 | -0.008 | -5.721
-12 | -0.663 | 0.10863 | -0.008 | -6.107
-11.5 | -0.656 | 0.09735 | -0.009 | -6.739
-11 | -0.645 | 0.09029 | -0.009 | -7.143
-10.5 | -0.63 | 0.08393 | -0.009 | -7.508
-10 | -0.612 | 0.07811 | -0.01 | -7.832
-9.5 | -0.59 | 0.0725 | -0.01 | -8.133
-9 | -0.564 | 0.06851 | -0.011 | -8.23
-8.5 | -0.535 | 0.06418 | -0.011 | -8.332
-8 | -0.503 | 0.05827 | -0.013 | -8.636
-7.5 | -0.468 | 0.05552 | -0.014 | -8.43
-7 | -0.43 | 0.05194 | -0.015 | -8.278
-6.5 | -0.39 | 0.04914 | -0.015 | -7.927
-6 | -0.348 | 0.04573 | -0.017 | -7.6
-5.5 | -0.303 | 0.04463 | -0.016 | -6.782
-5 | -0.257 | 0.04262 | -0.016 | -6.028
-4.5 | -0.21 | 0.04034 | -0.017 | -5.204
-4 | -0.162 | 0.03902 | -0.017 | -4.153
-3.5 | -0.113 | 0.0375 | -0.018 | -3.023
-3 | -0.064 | 0.03578 | -0.02 | -1.795
-2.5 | -0.018 | 0.01555 | -0.043 | -1.149
-2 | 0.044 | 0.01532 | -0.044 | 2.845
-1.5 | 0.105 | 0.01366 | -0.045 | 7.702
-1 | 0.167 | 0.01365 | -0.046 | 12.239
-0.5 | 0.229 | 0.01376 | -0.047 | 16.632
0 | 0.279 | 0.01529 | -0.048 | 18.221
0.5 | 0.337 | 0.01552 | -0.049 | 21.735
1 | 0.396 | 0.0158 | -0.05 | 25.041
1.5 | 0.453 | 0.01614 | -0.051 | 28.085
2 | 0.511 | 0.01651 | -0.052 | 30.963
2.5 | 0.569 | 0.0169 | -0.053 | 33.654
3 | 0.626 | 0.01742 | -0.054 | 35.904
3.5 | 0.683 | 0.01791 | -0.055 | 38.124
4 | 0.736 | 0.0185 | -0.055 | 39.796
4.5 | 0.791 | 0.01919 | -0.056 | 41.228
5 | 0.846 | 0.01991 | -0.057 | 42.482
5.5 | 0.899 | 0.02085 | -0.058 | 43.124
6 | 0.951 | 0.02178 | -0.059 | 43.655
6.5 | 1.003 | 0.02251 | -0.06 | 44.575
7 | 1.085 | 0.02629 | -0.063 | 41.258
7.5 | 1.133 | 0.02754 | -0.064 | 41.134
8 | 1.179 | 0.02892 | -0.065 | 40.759
8.5 | 1.222 | 0.03039 | -0.066 | 40.223
9 | 1.263 | 0.03199 | -0.067 | 39.48
9.5 | 1.3 | 0.0337 | -0.068 | 38.579
10 | 1.334 | 0.03541 | -0.069 | 37.668
10.5 | 1.165 | 0.07389 | -0.035 | 15.764
11 | 1.188 | 0.07975 | -0.034 | 14.892
11.5 | 1.207 | 0.08495 | -0.032 | 14.203
12 | 1.224 | 0.09182 | -0.031 | 13.326
12.5 | 1.237 | 0.09844 | -0.03 | 12.562
13 | 1.246 | 0.10441 | -0.029 | 11.936
13.5 | 1.253 | 0.11123 | -0.03 | 11.265
14 | 1.255 | 0.11852 | -0.03 | 10.591
14.5 | 1.254 | 0.12653 | -0.029 | 9.909
15 | 1.249 | 0.13601 | -0.029 | 9.186

## 12. Re 100k Mach 0.10 (2)
BIGFOIL.COM POLAR EXPORT
GA 40A316
GA 40A316 |  |  |  | Cl Max: | 1.215 | at alpha= | 14 | deg
XFOIL ncrit=9 |  |  |  | L/D Max: | 31.2134 | at alpha= | 10 | deg
Re: | 100000 |  |  | Cd Min: | 0.22502 | at alpha= | -20 | deg
Mach: | 0.1 |  |  | Cl=0 at alpha= | 0.065158 | deg
|  |  |  | @ Cl=0.1, Cd= | 0.039204
|  |  |  | @ Cl=0.4, Cd= | 0.049373
|  |  |  | @ Cl=0.6, Cd= | 0.052248
alpha (deg) | Cl | Cd | Cm | Cl/Cd
-20 | -0.535 | 0.22502 | 0.002 | -2.3776
-19.5 | -0.5195 | 0.21943 | -0.0022 | -2.3675
-19 | -0.5192 | 0.21811 | -0.009 | -2.3805
-18.5 | -0.4917 | 0.20747 | -0.0106 | -2.37
-18 | -0.4711 | 0.20089 | -0.0131 | -2.3451
-17.5 | -0.4565 | 0.19504 | -0.0169 | -2.3405
-17 | -0.4699 | 0.19446 | -0.0248 | -2.4164
-16.5 | -0.428 | 0.18216 | -0.0239 | -2.3496
-16 | -0.4125 | 0.1761 | -0.0269 | -2.3424
-15.5 | -0.4272 | 0.17345 | -0.0345 | -2.463
-15 | -0.3917 | 0.16293 | -0.0342 | -2.4041
-14.5 | -0.3756 | 0.15658 | -0.0366 | -2.3988
-14 | -0.3998 | 0.15252 | -0.045 | -2.6213
-13.5 | -0.3585 | 0.14304 | -0.043 | -2.5063
-13 | -0.3576 | 0.13694 | -0.0472 | -2.6114
-12.5 | -0.3457 | 0.12944 | -0.0492 | -2.6707
-12 | -0.3576 | 0.12361 | -0.0545 | -2.893
-11.5 | -0.3364 | 0.11699 | -0.053 | -2.8755
-11 | -0.3721 | 0.11574 | -0.0494 | -3.215
-10.5 | -0.343 | 0.10634 | -0.0578 | -3.2255
-10 | -0.321 | 0.09701 | -0.0673 | -3.3089
-9.5 | -0.3757 | 0.08334 | -0.0907 | -4.508
-9 | -0.2864 | 0.07915 | -0.086 | -3.6184
-7.5 | -0.441 | 0.04905 | -0.0873 | -8.9908
-7 | -0.4099 | 0.04171 | -0.0845 | -9.8274
-6.5 | -0.3998 | 0.03868 | -0.0768 | -10.3361
-6 | -0.3403 | 0.0346 | -0.0774 | -9.8353
-5.5 | -0.3244 | 0.03341 | -0.0716 | -9.7097
-5 | -0.2575 | 0.03101 | -0.0732 | -8.3038
-4.5 | -0.2507 | 0.03125 | -0.0656 | -8.0224
-4 | -0.2089 | 0.02982 | -0.0636 | -7.0054
-3.5 | -0.2221 | 0.03043 | -0.053 | -7.2987
-3 | -0.2108 | 0.03031 | -0.0464 | -6.9548
-2.5 | -0.2115 | 0.0283 | -0.0349 | -7.4735
-2 | -0.2271 | 0.03037 | -0.0212 | -7.4778
-1.5 | -0.224 | 0.03209 | -0.0099 | -6.9804
-1 | -0.1799 | 0.03434 | -0.0037 | -5.2388
-0.5 | -0.0571 | 0.03609 | -0.0162 | -1.5822
0 | -0.0095 | 0.03739 | -0.0194 | -0.25408
0.5 | 0.0634 | 0.03872 | -0.0262 | 1.6374
1 | 0.1594 | 0.03999 | -0.0359 | 3.986
1.5 | 0.2185 | 0.0417 | -0.0421 | 5.2398
2 | 0.3249 | 0.04277 | -0.0531 | 7.5964
2.5 | 0.256 | 0.04378 | -0.0386 | 5.8474
3 | 0.2152 | 0.04458 | -0.0271 | 4.8273
4 | 0.2212 | 0.05013 | -0.0205 | 4.4125
4.5 | 0.3401 | 0.04822 | -0.0243 | 7.0531
5 | 0.3936 | 0.04927 | -0.0245 | 7.9886
5.5 | 0.45 | 0.05018 | -0.0248 | 8.9677
6 | 0.509 | 0.05083 | -0.0251 | 10.0138
7 | 0.5884 | 0.05243 | -0.0217 | 11.2226
7.5 | 0.659 | 0.05132 | -0.0216 | 12.841
8 | 0.7375 | 0.0489 | -0.0214 | 15.0818
8.5 | 0.783 | 0.04761 | -0.0186 | 16.4461
9 | 0.8824 | 0.04099 | -0.0173 | 21.5272
9.5 | 0.9617 | 0.03437 | -0.0138 | 27.9808
10 | 1.0032 | 0.03214 | -0.0092 | 31.2134
10.5 | 1.0006 | 0.03426 | -0.0021 | 29.2061
11 | 0.9813 | 0.03933 | 0.0034 | 24.9504
11.5 | 0.9881 | 0.04305 | 0.0072 | 22.9524
12 | 1.0205 | 0.04549 | 0.0096 | 22.4335
12.5 | 1.08 | 0.04747 | 0.0107 | 22.7512
13 | 1.126 | 0.05045 | 0.0116 | 22.3191
13.5 | 1.1624 | 0.05473 | 0.0129 | 21.2388
14 | 1.215 | 0.06024 | 0.0127 | 20.1693
14.5 | 1.1973 | 0.06646 | 0.0159 | 18.0153
15 | 1.168 | 0.07393 | 0.0182 | 15.7987
15.5 | 1.1293 | 0.08296 | 0.0188 | 13.6126
16 | 1.0804 | 0.09417 | 0.0172 | 11.4729
16.5 | 1.0229 | 0.10823 | 0.0125 | 9.4512
17 | 0.9755 | 0.12383 | 0.0054 | 7.8777
17.5 | 0.7693 | 0.19509 | -0.0376 | 3.9433
18 | 0.823 | 0.20294 | -0.0342 | 4.0554
18.5 | 0.791 | 0.20937 | -0.0448 | 3.778
19.5 | 0.8132 | 0.22361 | -0.0527 | 3.6367

## 13. Re 100k Mach 0.25 (1)
BIGFOIL.COM POLAR EXPORT
GA 40A316
GA 40A316 |  |  |  | Cl Max: | 1.313 | at alpha= | 9.5 | deg
JavaFoil+Calcfoil stall+Eppler ext transition |  |  |  | L/D Max: | 44.257 | at alpha= | 6.5 | deg
Re: | 100000 |  |  | Cd Min: | 0.01386 | at alpha= | -1.5 | deg
Mach: | 0.25 |  |  | Cl=0 at alpha= | -2.3571 | deg
|  |  |  | @ Cl=0.1, Cd= | 0.014067
|  |  |  | @ Cl=0.4, Cd= | 0.016141
|  |  |  | @ Cl=0.6, Cd= | 0.017497
alpha (deg) | Cl | Cd | Cm | Cl/Cd
-15.5 | -0.324 | 0.20909 | -0.007 | -1.549
-15 | -0.372 | 0.18582 | -0.007 | -2
-14.5 | -0.415 | 0.17805 | -0.008 | -2.331
-14 | -0.454 | 0.1589 | -0.008 | -2.858
-13.5 | -0.489 | 0.143 | -0.008 | -3.418
-13 | -0.519 | 0.13694 | -0.009 | -3.789
-12.5 | -0.543 | 0.12373 | -0.009 | -4.393
-12 | -0.563 | 0.11237 | -0.01 | -5.007
-11.5 | -0.576 | 0.10421 | -0.01 | -5.528
-11 | -0.583 | 0.10092 | -0.01 | -5.773
-10.5 | -0.584 | 0.09286 | -0.01 | -6.285
-10 | -0.579 | 0.08467 | -0.01 | -6.832
-9.5 | -0.567 | 0.07796 | -0.011 | -7.277
-9 | -0.55 | 0.07195 | -0.011 | -7.649
-8.5 | -0.528 | 0.06657 | -0.011 | -7.932
-8 | -0.501 | 0.0602 | -0.012 | -8.322
-7.5 | -0.47 | 0.05664 | -0.014 | -8.298
-7 | -0.434 | 0.05337 | -0.015 | -8.141
-6.5 | -0.395 | 0.04998 | -0.015 | -7.913
-6 | -0.354 | 0.04649 | -0.017 | -7.614
-5.5 | -0.31 | 0.0439 | -0.018 | -7.056
-5 | -0.263 | 0.04368 | -0.016 | -6.02
-4.5 | -0.215 | 0.0411 | -0.017 | -5.236
-4 | -0.166 | 0.03936 | -0.017 | -4.223
-3.5 | -0.116 | 0.03768 | -0.019 | -3.088
-3 | -0.066 | 0.03604 | -0.021 | -1.829
-2.5 | -0.018 | 0.01569 | -0.044 | -1.17
-2 | 0.045 | 0.01549 | -0.045 | 2.89
-1.5 | 0.108 | 0.01386 | -0.046 | 7.797
-1 | 0.172 | 0.01386 | -0.047 | 12.392
-0.5 | 0.235 | 0.01394 | -0.048 | 16.862
0 | 0.286 | 0.01561 | -0.049 | 18.31
0.5 | 0.346 | 0.01588 | -0.05 | 21.777
1 | 0.406 | 0.01617 | -0.051 | 25.077
1.5 | 0.465 | 0.01654 | -0.052 | 28.098
2 | 0.524 | 0.01692 | -0.053 | 30.971
2.5 | 0.583 | 0.01735 | -0.054 | 33.612
3 | 0.641 | 0.01785 | -0.055 | 35.937
3.5 | 0.7 | 0.01841 | -0.056 | 38.021
4 | 0.755 | 0.01906 | -0.057 | 39.602
4.5 | 0.811 | 0.01973 | -0.058 | 41.104
5 | 0.866 | 0.02057 | -0.059 | 42.129
5.5 | 0.921 | 0.02157 | -0.059 | 42.696
6 | 0.974 | 0.02249 | -0.06 | 43.317
6.5 | 1.028 | 0.02323 | -0.062 | 44.257
7 | 1.108 | 0.02749 | -0.065 | 40.321
7.5 | 1.156 | 0.02892 | -0.066 | 39.984
8 | 1.201 | 0.03046 | -0.067 | 39.44
8.5 | 1.243 | 0.032 | -0.068 | 38.838
9 | 1.281 | 0.0339 | -0.069 | 37.779
9.5 | 1.313 | 0.03577 | -0.07 | 36.718
10 | 1.147 | 0.07136 | -0.036 | 16.069
10.5 | 1.166 | 0.07681 | -0.034 | 15.18
11 | 1.181 | 0.08237 | -0.032 | 14.341
11.5 | 1.192 | 0.0896 | -0.032 | 13.306
12 | 1.197 | 0.09656 | -0.031 | 12.398
12.5 | 1.196 | 0.10539 | -0.028 | 11.349
13 | 1.19 | 0.1112 | -0.028 | 10.699
13.5 | 1.177 | 0.11975 | -0.029 | 9.832
14 | 1.158 | 0.12971 | -0.029 | 8.932
14.5 | 1.134 | 0.14208 | -0.029 | 7.978

## 14. Re 100k Mach 0.25 (2)
BIGFOIL.COM POLAR EXPORT
GA 40A316
GA 40A316 |  |  |  | Cl Max: | 1.1318 | at alpha= | 13 | deg
XFOIL ncrit=9 |  |  |  | L/D Max: | 28.9717 | at alpha= | 10 | deg
Re: | 100000 |  |  | Cd Min: | 0.20825 | at alpha= | 18 | deg
Mach: | 0.25 |  |  | Cl=0 at alpha= | 0.21707 | deg
|  |  |  | @ Cl=0.1, Cd= | 0.040584
|  |  |  | @ Cl=0.4, Cd= | 0.050646
|  |  |  | @ Cl=0.6, Cd= | 0.053549
alpha (deg) | Cl | Cd | Cm | Cl/Cd
-12 | -0.2072 | 0.11907 | -0.065 | -1.7402
-11.5 | -0.1888 | 0.11066 | -0.0712 | -1.7061
-11 | -0.183 | 0.10223 | -0.0778 | -1.7901
-10.5 | -0.3488 | 0.10691 | -0.0701 | -3.2626
-10 | -0.3039 | 0.0978 | -0.0756 | -3.1074
-9.5 | -0.2546 | 0.09005 | -0.0809 | -2.8273
-9 | -0.2327 | 0.08234 | -0.0875 | -2.8261
-8.5 | -0.2178 | 0.07553 | -0.092 | -2.8836
-7 | -0.4087 | 0.04472 | -0.0894 | -9.1391
-6.5 | -0.3929 | 0.04026 | -0.0834 | -9.7591
-6 | -0.3797 | 0.03902 | -0.0761 | -9.7309
-5.5 | -0.3315 | 0.0351 | -0.0753 | -9.4444
-5 | -0.3086 | 0.03386 | -0.0698 | -9.114
-4.5 | -0.2639 | 0.03259 | -0.0677 | -8.0976
-4 | -0.221 | 0.03123 | -0.0654 | -7.0765
-3.5 | -0.2421 | 0.03199 | -0.0533 | -7.568
-3 | -0.2042 | 0.03124 | -0.0503 | -6.5365
-2.5 | -0.2086 | 0.03123 | -0.0414 | -6.6795
-2 | -0.2371 | 0.03049 | -0.0252 | -7.7763
-1.5 | -0.2314 | 0.03246 | -0.0129 | -7.1288
-1 | -0.1778 | 0.03489 | -0.0057 | -5.096
-0.5 | -0.1158 | 0.03685 | -0.0081 | -3.1425
0 | -0.0534 | 0.03811 | -0.0128 | -1.4012
0.5 | 0.0696 | 0.03948 | -0.0263 | 1.7629
1 | 0.1145 | 0.04111 | -0.0298 | 2.7852
1.5 | 0.199 | 0.04257 | -0.0383 | 4.6747
2 | 0.2737 | 0.04429 | -0.0462 | 6.1797
2.5 | 0.3232 | 0.04502 | -0.0472 | 7.179
3 | 0.2348 | 0.04529 | -0.0287 | 5.1844
3.5 | 0.2655 | 0.04633 | -0.0261 | 5.7306
4 | 0.3046 | 0.04761 | -0.0248 | 6.3978
4.5 | 0.3422 | 0.04896 | -0.0233 | 6.9894
5 | 0.3842 | 0.05027 | -0.0223 | 7.6427
5.5 | 0.4334 | 0.05144 | -0.0219 | 8.4253
6 | 0.49 | 0.05229 | -0.0218 | 9.3708
6.5 | 0.552 | 0.05274 | -0.022 | 10.4664
7 | 0.5834 | 0.05377 | -0.0194 | 10.8499
7.5 | 0.6526 | 0.05285 | -0.019 | 12.3482
8 | 0.7159 | 0.05147 | -0.0175 | 13.9091
8.5 | 0.7861 | 0.04853 | -0.0154 | 16.1982
9 | 0.8995 | 0.04007 | -0.0133 | 22.4482
10 | 0.9917 | 0.03423 | -0.0025 | 28.9717
10.5 | 0.9702 | 0.03896 | 0.0038 | 24.9025
11 | 0.9648 | 0.04344 | 0.0083 | 22.2099
11.5 | 0.9869 | 0.04645 | 0.0115 | 21.2465
12 | 1.0327 | 0.04869 | 0.0139 | 21.2097
12.5 | 1.0833 | 0.0517 | 0.0154 | 20.9536
13 | 1.1318 | 0.05594 | 0.0165 | 20.2324
13.5 | 1.1304 | 0.06187 | 0.0189 | 18.2706
14 | 1.1317 | 0.06818 | 0.0204 | 16.5987
14.5 | 1.1217 | 0.07582 | 0.0214 | 14.7942
15 | 1.0972 | 0.08507 | 0.0211 | 12.8976
15.5 | 1.0481 | 0.09641 | 0.0186 | 10.8713
16 | 0.9002 | 0.1265 | 0.0015 | 7.1162
16.5 | 0.8488 | 0.1496 | -0.0112 | 5.6738
17 | 0.7897 | 0.1912 | -0.0323 | 4.1302
17.5 | 0.7738 | 0.19968 | -0.0402 | 3.8752
18 | 0.8205 | 0.20825 | -0.0383 | 3.94

## 15. Re 100k Mach 0.50 (1)
BIGFOIL.COM POLAR EXPORT
GA 40A316
GA 40A316 |  |  |  | Cl Max: | 1.262 | at alpha= | 20 | deg
JavaFoil+Calcfoil stall+Eppler ext transition |  |  |  | L/D Max: | 41.782 | at alpha= | 6 | deg
Re: | 100000 |  |  | Cd Min: | 0.01484 | at alpha= | -1 | deg
Mach: | 0.5 |  |  | Cl=0 at alpha= | -2.3731 | deg
|  |  |  | @ Cl=0.1, Cd= | 0.016399
|  |  |  | @ Cl=0.4, Cd= | 0.017639
|  |  |  | @ Cl=0.6, Cd= | 0.019078
alpha (deg) | Cl | Cd | Cm | Cl/Cd
-20 | -0.988 | 0.34884 | -0.006 | -2.832
-19.5 | -0.961 | 0.34213 | -0.006 | -2.809
-19 | -0.935 | 0.32867 | -0.007 | -2.844
-18.5 | -0.903 | 0.31396 | -0.007 | -2.876
-18 | -0.876 | 0.30346 | -0.007 | -2.885
-17.5 | -0.848 | 0.28962 | -0.008 | -2.929
-17 | -0.821 | 0.28193 | -0.008 | -2.912
-16.5 | -0.794 | 0.39493 | -0.009 | -2.01
-16 | -0.767 | 0.27274 | -0.009 | -2.811
-15.5 | -0.739 | 0.27462 | -0.01 | -2.692
-15 | -0.712 | 0.26018 | -0.01 | -2.736
-14.5 | -0.684 | 0.24959 | -0.011 | -2.742
-14 | -0.657 | 0.23697 | -0.011 | -2.772
-13.5 | -0.628 | 0.21534 | -0.011 | -2.915
-13 | -0.6 | 0.20752 | -0.011 | -2.889
-12.5 | -0.572 | 0.19865 | -0.012 | -2.879
-12 | -0.544 | 0.20901 | -0.012 | -2.603
-11.5 | -0.516 | 0.20356 | -0.013 | -2.536
-11 | -0.488 | 0.20039 | -0.013 | -2.437
-10.5 | -0.461 | 0.19732 | -0.014 | -2.334
-10 | -0.433 | 0.18083 | -0.014 | -2.392
-9.5 | -0.404 | 0.15207 | -0.014 | -2.657
-9 | -0.376 | 0.14088 | -0.014 | -2.669
-8.5 | -0.348 | 0.13612 | -0.015 | -2.557
-8 | -0.32 | 0.1451 | -0.015 | -2.204
-7.5 | -0.292 | 0.08962 | -0.016 | -3.256
-7 | -0.264 | 0.06925 | -0.016 | -3.805
-6.5 | -0.353 | 0.07331 | -0.014 | -4.818
-6 | -0.356 | 0.05577 | -0.014 | -6.38
-5.5 | -0.326 | 0.05016 | -0.015 | -6.501
-5 | -0.285 | 0.04566 | -0.018 | -6.234
-4.5 | -0.236 | 0.04256 | -0.02 | -5.557
-4 | -0.184 | 0.041 | -0.019 | -4.483
-3.5 | -0.129 | 0.03904 | -0.019 | -3.308
-3 | -0.073 | 0.03743 | -0.021 | -1.956
-2.5 | -0.017 | 0.03598 | -0.023 | -0.462
-2 | 0.05 | 0.01654 | -0.05 | 3.022
-1.5 | 0.121 | 0.01634 | -0.051 | 7.39
-1 | 0.192 | 0.01484 | -0.052 | 12.933
-0.5 | 0.263 | 0.01489 | -0.053 | 17.65
0 | 0.317 | 0.01717 | -0.054 | 18.463
0.5 | 0.383 | 0.01755 | -0.055 | 21.831
1 | 0.45 | 0.0179 | -0.057 | 25.112
1.5 | 0.515 | 0.0184 | -0.058 | 28.005
2 | 0.581 | 0.0189 | -0.059 | 30.741
2.5 | 0.646 | 0.01951 | -0.06 | 33.118
3 | 0.711 | 0.02013 | -0.061 | 35.333
3.5 | 0.776 | 0.0209 | -0.062 | 37.114
4 | 0.835 | 0.02165 | -0.063 | 38.569
4.5 | 0.897 | 0.02269 | -0.064 | 39.503
5 | 0.957 | 0.02388 | -0.065 | 40.059
5.5 | 1.018 | 0.02457 | -0.066 | 41.431
6 | 1.075 | 0.02573 | -0.067 | 41.782
6.5 | 1.156 | 0.03193 | -0.071 | 36.209
7 | 1.201 | 0.03393 | -0.072 | 35.397
7.5 | 1.236 | 0.03637 | -0.073 | 33.987
8 | 1.256 | 0.03891 | -0.074 | 32.27
8.5 | 1.067 | 0.06585 | -0.028 | 16.211
9 | 1.019 | 0.07431 | -0.028 | 13.708
9.5 | 0.67 | 0.13485 | -0.029 | 4.971
10 | 0.698 | 0.13852 | -0.029 | 5.04
10.5 | 0.727 | 0.15564 | -0.034 | 4.67
11 | 0.755 | 0.18558 | -0.034 | 4.066
11.5 | 0.783 | 0.20497 | -0.038 | 3.821
12 | 0.811 | 0.20893 | -0.038 | 3.88
12.5 | 0.839 | 0.21304 | -0.039 | 3.936
13 | 0.866 | 0.21575 | -0.04 | 4.015
13.5 | 0.894 | 0.22826 | -0.042 | 3.917
14 | 0.924 | 0.27046 | -0.046 | 3.416
14.5 | 0.952 | 0.27329 | -0.047 | 3.482
15 | 0.979 | 0.27567 | -0.048 | 3.55
15.5 | 1.006 | 0.28445 | -0.049 | 3.538
16 | 1.034 | 0.29163 | -0.05 | 3.545
16.5 | 1.063 | 0.30306 | -0.053 | 3.509
17 | 1.094 | 0.34019 | -0.056 | 3.214
17.5 | 1.121 | 0.33386 | -0.057 | 3.356
18 | 1.148 | 0.33894 | -0.058 | 3.386
18.5 | 1.175 | 0.34626 | -0.058 | 3.393
19 | 1.202 | 0.3533 | -0.059 | 3.402
19.5 | 1.231 | 0.36632 | -0.062 | 3.362
20 | 1.262 | 0.39311 | -0.065 | 3.209

## 16. Re 100k Mach 0.50 (2)
BIGFOIL.COM POLAR EXPORT
GA 40A316
GA 40A316 |  |  |  | Cl Max: | 0.989 | at alpha= | 12 | deg
XFOIL ncrit=9 |  |  |  | L/D Max: | 20.5975 | at alpha= | 9.5 | deg
Re: | 100000 |  |  | Cd Min: | 0.25034 | at alpha= | -20 | deg
Mach: | 0.5 |  |  | Cl=0 at alpha= | 1.0077 | deg
|  |  |  | @ Cl=0.1, Cd= | 0.046156
|  |  |  | @ Cl=0.4, Cd= | 0.054748
|  |  |  | @ Cl=0.6, Cd= | 0.059328
alpha (deg) | Cl | Cd | Cm | Cl/Cd
-20 | -0.577 | 0.25034 | 0.0028 | -2.3049
-19.5 | -0.5492 | 0.24032 | -0.0004 | -2.2853
-19 | -0.5265 | 0.23302 | -0.0049 | -2.2595
-18.5 | -0.5089 | 0.2275 | -0.0108 | -2.2369
-18 | -0.4983 | 0.22386 | -0.0173 | -2.2259
-17.5 | -0.4624 | 0.21127 | -0.019 | -2.1887
-17 | -0.4421 | 0.20466 | -0.0236 | -2.1602
-16.5 | -0.4483 | 0.20557 | -0.0318 | -2.1808
-16 | -0.4009 | 0.18992 | -0.0323 | -2.1109
-15.5 | -0.3797 | 0.18291 | -0.0363 | -2.0759
-15 | -0.3914 | 0.18259 | -0.0444 | -2.1436
-14.5 | -0.3421 | 0.16857 | -0.0447 | -2.0294
-14 | -0.3292 | 0.16276 | -0.0495 | -2.0226
-13.5 | -0.3127 | 0.15531 | -0.0532 | -2.0134
-13 | -0.3026 | 0.15015 | -0.0558 | -2.0153
-12.5 | -0.3231 | 0.14809 | -0.0544 | -2.1818
-12 | -0.292 | 0.13969 | -0.0645 | -2.0903
-11.5 | -0.2406 | 0.1287 | -0.0722 | -1.8695
-11 | -0.2105 | 0.1197 | -0.0816 | -1.7586
-10.5 | -0.182 | 0.1113 | -0.0895 | -1.6352
-10 | -0.1548 | 0.10375 | -0.0958 | -1.492
-9.5 | -0.1614 | 0.09728 | -0.1031 | -1.6591
-9 | -0.1327 | 0.08986 | -0.1059 | -1.4767
-8.5 | -0.1831 | 0.06837 | -0.127 | -2.6781
-8 | -0.2571 | 0.0601 | -0.1306 | -4.2779
-7.5 | -0.2687 | 0.05505 | -0.1272 | -4.881
-7 | -0.3008 | 0.05158 | -0.1197 | -5.8317
-6.5 | -0.3345 | 0.04904 | -0.1098 | -6.821
-6 | -0.3686 | 0.04758 | -0.0977 | -7.747
-5.5 | -0.3614 | 0.04431 | -0.0908 | -8.1562
-5 | -0.4009 | 0.04427 | -0.0759 | -9.0558
-4.5 | -0.3698 | 0.04124 | -0.0706 | -8.967
-4 | -0.3624 | 0.0401 | -0.0618 | -9.0374
-3.5 | -0.3416 | 0.03915 | -0.0547 | -8.7254
-3 | -0.2923 | 0.03764 | -0.0518 | -7.7657
-2.5 | -0.261 | 0.03709 | -0.0462 | -7.0369
-2 | -0.2554 | 0.03707 | -0.0377 | -6.8897
-1.5 | -0.2376 | 0.036 | -0.0315 | -6.6
-1 | -0.245 | 0.03611 | -0.0144 | -6.7848
-0.5 | -0.2243 | 0.03822 | -0.0018 | -5.8687
0 | -0.1524 | 0.04137 | 0.0003 | -3.6838
0.5 | -0.0614 | 0.0428 | -0.0069 | -1.4346
1 | -0.0016 | 0.04434 | -0.0113 | -0.036085
1.5 | 0.1019 | 0.04619 | -0.0211 | 2.2061
2 | 0.1723 | 0.04798 | -0.0277 | 3.5911
2.5 | 0.2525 | 0.04997 | -0.0355 | 5.053
3 | 0.275 | 0.0508 | -0.0329 | 5.4134
3.5 | 0.263 | 0.05065 | -0.0234 | 5.1925
4 | 0.2824 | 0.05145 | -0.0187 | 5.4888
4.5 | 0.3233 | 0.05282 | -0.017 | 6.1208
5 | 0.3751 | 0.05428 | -0.0165 | 6.9105
5.5 | 0.44 | 0.0555 | -0.0167 | 7.9279
6 | 0.464 | 0.05736 | -0.0137 | 8.0893
7 | 0.573 | 0.05908 | -0.0112 | 9.6987
7.5 | 0.6241 | 0.05955 | -0.009 | 10.4803
8 | 0.6841 | 0.05886 | -0.0065 | 11.6225
8.5 | 0.7556 | 0.05632 | -0.0029 | 13.4162
9 | 0.8418 | 0.05091 | 0.0026 | 16.5351
9.5 | 0.9273 | 0.04502 | 0.0101 | 20.5975
10 | 0.9238 | 0.04929 | 0.0152 | 18.7421
10.5 | 0.9318 | 0.05369 | 0.0191 | 17.3552
11 | 0.9597 | 0.05738 | 0.0228 | 16.7253
11.5 | 0.9799 | 0.06264 | 0.0253 | 15.6434
12 | 0.989 | 0.06923 | 0.0268 | 14.2857
12.5 | 0.9586 | 0.07974 | 0.025 | 12.0216
13 | 0.9185 | 0.09243 | 0.0204 | 9.9372
13.5 | 0.8659 | 0.10877 | 0.0118 | 7.9608
14 | 0.8112 | 0.12915 | -0.0007 | 6.2811
14.5 | 0.79 | 0.14549 | -0.0099 | 5.4299
15 | 0.7819 | 0.15953 | -0.0175 | 4.9013
15.5 | 0.7995 | 0.16739 | -0.0201 | 4.7763
16 | 0.7857 | 0.1841 | -0.0309 | 4.2678
16.5 | 0.8054 | 0.19454 | -0.0348 | 4.14
17 | 0.8095 | 0.21132 | -0.044 | 3.8307

## 17. Re 250k Mach 0.00 (1)
BIGFOIL.COM POLAR EXPORT
GA 40A316
GA 40A316 |  |  |  | Cl Max: | 1.44 | at alpha= | 12 | deg
JavaFoil+Calcfoil stall+Eppler ext transition |  |  |  | L/D Max: | 72.131 | at alpha= | 6.5 | deg
Re: | 250000 |  |  | Cd Min: | 0.00931 | at alpha= | -1.5 | deg
Mach: | 0 |  |  | Cl=0 at alpha= | -2.3525 | deg
|  |  |  | @ Cl=0.1, Cd= | 0.0095035
|  |  |  | @ Cl=0.4, Cd= | 0.0095245
|  |  |  | @ Cl=0.6, Cd= | 0.010622
alpha (deg) | Cl | Cd | Cm | Cl/Cd
-18.5 | -0.586 | 0.19276 | -0.005 | -3.039
-18 | -0.601 | 0.18238 | -0.005 | -3.296
-17.5 | -0.616 | 0.1702 | -0.005 | -3.617
-17 | -0.629 | 0.16868 | -0.006 | -3.732
-16.5 | -0.642 | 0.15753 | -0.006 | -4.078
-16 | -0.654 | 0.14775 | -0.006 | -4.427
-15.5 | -0.664 | 0.13867 | -0.007 | -4.792
-15 | -0.673 | 0.13131 | -0.007 | -5.126
-14.5 | -0.68 | 0.12122 | -0.008 | -5.608
-14 | -0.684 | 0.11667 | -0.008 | -5.866
-13.5 | -0.686 | 0.1082 | -0.008 | -6.344
-13 | -0.686 | 0.10147 | -0.009 | -6.76
-12.5 | -0.682 | 0.09812 | -0.008 | -6.946
-12 | -0.675 | 0.09256 | -0.008 | -7.292
-11.5 | -0.666 | 0.08434 | -0.01 | -7.899
-11 | -0.652 | 0.07847 | -0.009 | -8.308
-10.5 | -0.636 | 0.07401 | -0.011 | -8.598
-10 | -0.616 | 0.06969 | -0.012 | -8.843
-9.5 | -0.593 | 0.06551 | -0.012 | -9.049
-9 | -0.565 | 0.0612 | -0.011 | -9.232
-8.5 | -0.535 | 0.05715 | -0.011 | -9.363
-8 | -0.504 | 0.05332 | -0.015 | -9.446
-7.5 | -0.468 | 0.04992 | -0.016 | -9.381
-7 | -0.43 | 0.04708 | -0.017 | -9.134
-6.5 | -0.389 | 0.04458 | -0.017 | -8.735
-6 | -0.349 | 0.0409 | -0.02 | -8.527
-5.5 | -0.302 | 0.04076 | -0.016 | -7.397
-5 | -0.256 | 0.0389 | -0.016 | -6.578
-4.5 | -0.209 | 0.03691 | -0.018 | -5.668
-4 | -0.162 | 0.03521 | -0.02 | -4.592
-3.5 | -0.139 | 0.01229 | -0.043 | -11.323
-3 | -0.079 | 0.01211 | -0.044 | -6.498
-2.5 | -0.018 | 0.0121 | -0.045 | -1.471
-2 | 0.043 | 0.01171 | -0.046 | 3.706
-1.5 | 0.105 | 0.00931 | -0.047 | 11.252
-1 | 0.166 | 0.00961 | -0.048 | 17.314
-0.5 | 0.228 | 0.00939 | -0.049 | 24.267
0 | 0.292 | 0.00939 | -0.051 | 31.066
0.5 | 0.354 | 0.00948 | -0.052 | 37.332
1 | 0.416 | 0.00954 | -0.053 | 43.572
1.5 | 0.478 | 0.0097 | -0.054 | 49.268
2 | 0.528 | 0.0103 | -0.054 | 51.262
2.5 | 0.587 | 0.01057 | -0.055 | 55.466
3 | 0.645 | 0.0108 | -0.056 | 59.677
3.5 | 0.702 | 0.01114 | -0.057 | 63.065
4 | 0.756 | 0.01151 | -0.057 | 65.688
4.5 | 0.811 | 0.01199 | -0.058 | 67.656
5 | 0.866 | 0.01247 | -0.059 | 69.418
5.5 | 0.919 | 0.0131 | -0.06 | 70.191
6 | 0.972 | 0.01369 | -0.061 | 70.952
6.5 | 1.024 | 0.0142 | -0.062 | 72.131
7 | 1.087 | 0.02112 | -0.064 | 51.485
7.5 | 1.136 | 0.02218 | -0.065 | 51.2
8 | 1.182 | 0.02332 | -0.065 | 50.693
8.5 | 1.226 | 0.0245 | -0.066 | 50.042
9 | 1.266 | 0.02606 | -0.067 | 48.596
9.5 | 1.304 | 0.02749 | -0.068 | 47.455
10 | 1.339 | 0.02893 | -0.069 | 46.288
10.5 | 1.37 | 0.03048 | -0.07 | 44.96
11 | 1.398 | 0.03225 | -0.071 | 43.351
11.5 | 1.422 | 0.03387 | -0.071 | 41.971
12 | 1.44 | 0.03594 | -0.072 | 40.074
12.5 | 1.252 | 0.08628 | -0.042 | 14.506
13 | 1.257 | 0.09328 | -0.037 | 13.477
13.5 | 1.266 | 0.09883 | -0.038 | 12.809
14 | 1.269 | 0.10504 | -0.035 | 12.079
14.5 | 1.27 | 0.1122 | -0.034 | 11.317
15 | 1.267 | 0.11923 | -0.033 | 10.63
15.5 | 1.261 | 0.12676 | -0.029 | 9.951
16 | 1.254 | 0.13607 | -0.029 | 9.214
16.5 | 1.243 | 0.14308 | -0.03 | 8.691
17 | 1.231 | 0.15159 | -0.03 | 8.118

## 18. Re 250k Mach 0.00 (2)
BIGFOIL.COM POLAR EXPORT
GA 40A316
GA 40A316 |  |  |  | Cl Max: | 1.234 | at alpha= | 17 | deg
XFOIL ncrit=9 |  |  |  | L/D Max: | 83.2263 | at alpha= | 8 | deg
Re: | 250000 |  |  | Cd Min: | 0.21486 | at alpha= | -19.5 | deg
Mach: | 0 |  |  | Cl=0 at alpha= | -2.1566 | deg
|  |  |  | @ Cl=0.1, Cd= | 0.014042
|  |  |  | @ Cl=0.4, Cd= | 0.015372
|  |  |  | @ Cl=0.6, Cd= | 0.016414
alpha (deg) | Cl | Cd | Cm | Cl/Cd
-19.5 | -0.5163 | 0.21486 | -0.0033 | -2.403
-19 | -0.4988 | 0.20914 | -0.0064 | -2.385
-18.5 | -0.4829 | 0.20311 | -0.0099 | -2.3775
-18 | -0.4691 | 0.19661 | -0.0141 | -2.3859
-17.5 | -0.4655 | 0.18947 | -0.0202 | -2.4569
-17 | -0.4412 | 0.18316 | -0.0212 | -2.4088
-16.5 | -0.4256 | 0.17705 | -0.0242 | -2.4038
-16 | -0.4124 | 0.17048 | -0.0276 | -2.4191
-15.5 | -0.4216 | 0.16176 | -0.0359 | -2.6063
-15 | -0.3972 | 0.15523 | -0.0358 | -2.5588
-14.5 | -0.3806 | 0.14922 | -0.0378 | -2.5506
-14 | -0.3735 | 0.14188 | -0.0417 | -2.6325
-13.5 | -0.389 | 0.13022 | -0.0505 | -2.9873
-13 | -0.3617 | 0.12618 | -0.049 | -2.8665
-12.5 | -0.3532 | 0.11927 | -0.0522 | -2.9613
-12 | -0.3797 | 0.09566 | -0.0805 | -3.9693
-11.5 | -0.3134 | 0.09437 | -0.0786 | -3.321
-11 | -0.3083 | 0.08467 | -0.0862 | -3.6412
-10.5 | -0.3552 | 0.06963 | -0.0969 | -5.1012
-10 | -0.4106 | 0.06127 | -0.0983 | -6.7015
-9.5 | -0.4885 | 0.0588 | -0.0881 | -8.3078
-8.5 | -0.4717 | 0.04649 | -0.0833 | -10.1463
-8 | -0.4732 | 0.0423 | -0.0775 | -11.1868
-7 | -0.4162 | 0.02787 | -0.0675 | -14.9336
-6.5 | -0.3649 | 0.02391 | -0.0672 | -15.2614
-6 | -0.3131 | 0.02181 | -0.0671 | -14.3558
-5.5 | -0.2605 | 0.02008 | -0.0664 | -12.9731
-5 | -0.2134 | 0.0185 | -0.0654 | -11.5351
-4.5 | -0.1692 | 0.01742 | -0.0637 | -9.713
-4 | -0.1276 | 0.01642 | -0.0615 | -7.771
-3.5 | -0.0857 | 0.01567 | -0.0595 | -5.469
-3 | -0.0742 | 0.01273 | -0.0528 | -5.8288
-2.5 | -0.0318 | 0.01278 | -0.0495 | -2.4883
-2 | 0.0145 | 0.01333 | -0.047 | 1.0878
-1.5 | 0.0633 | 0.01394 | -0.0447 | 4.5409
-1 | 0.1172 | 0.01409 | -0.0442 | 8.318
-0.5 | 0.1691 | 0.01427 | -0.044 | 11.85
0 | 0.2193 | 0.01452 | -0.0436 | 15.1033
0.5 | 0.2734 | 0.01462 | -0.0435 | 18.7004
1 | 0.3286 | 0.01476 | -0.0436 | 22.2629
1.5 | 0.3737 | 0.01523 | -0.0424 | 24.5371
2 | 0.4237 | 0.0155 | -0.0417 | 27.3355
2.5 | 0.478 | 0.0156 | -0.0416 | 30.641
3 | 0.5219 | 0.01616 | -0.0401 | 32.2958
3.5 | 0.5718 | 0.01645 | -0.0394 | 34.7599
4 | 0.6352 | 0.01637 | -0.0409 | 38.8027
4.5 | 0.694 | 0.01692 | -0.0425 | 41.0165
5 | 0.7778 | 0.0161 | -0.0474 | 48.3106
5.5 | 0.8582 | 0.01541 | -0.0521 | 55.6911
6 | 0.9418 | 0.01481 | -0.0577 | 63.5922
6.5 | 1.0231 | 0.01381 | -0.0627 | 74.084
7 | 1.0919 | 0.01335 | -0.066 | 81.7903
7.5 | 1.0985 | 0.01328 | -0.0573 | 82.7184
8 | 1.1144 | 0.01339 | -0.05 | 83.2263
8.5 | 1.0997 | 0.0145 | -0.0375 | 75.8414
9 | 1.0638 | 0.01722 | -0.0241 | 61.777
9.5 | 1.0388 | 0.02105 | -0.0155 | 49.3492
10 | 1.0241 | 0.02513 | -0.0095 | 40.7521
10.5 | 1.0166 | 0.02919 | -0.0048 | 34.827
11 | 1.0165 | 0.03301 | -0.0011 | 30.7937
11.5 | 1.0218 | 0.03665 | 0.0018 | 27.8799
12 | 1.0366 | 0.03974 | 0.0039 | 26.0845
12.5 | 1.0521 | 0.04286 | 0.0059 | 24.5474
13 | 1.0675 | 0.04605 | 0.0078 | 23.1813
13.5 | 1.0888 | 0.04889 | 0.0092 | 22.2704
14 | 1.1123 | 0.05156 | 0.0109 | 21.5729
14.5 | 1.1367 | 0.05434 | 0.0122 | 20.9183
15 | 1.1731 | 0.05641 | 0.0137 | 20.796
15.5 | 1.1874 | 0.06042 | 0.0146 | 19.6524
16 | 1.202 | 0.06452 | 0.0153 | 18.6299
16.5 | 1.2204 | 0.06858 | 0.0159 | 17.7953
17 | 1.234 | 0.07411 | 0.0165 | 16.6509
17.5 | 1.2141 | 0.08229 | 0.0159 | 14.7539
18 | 1.1871 | 0.09193 | 0.0139 | 12.9131
18.5 | 1.1524 | 0.10365 | 0.0102 | 11.1182
19 | 1.1064 | 0.11814 | 0.0034 | 9.3652
19.5 | 1.0563 | 0.13548 | -0.006 | 7.7967
20 | 1.0104 | 0.15401 | -0.017 | 6.5606

## 19. Re 250k Mach 0.10 (1)
BIGFOIL.COM POLAR EXPORT
GA 40A316
GA 40A316 |  |  |  | Cl Max: | 1.436 | at alpha= | 12 | deg
JavaFoil+Calcfoil stall+Eppler ext transition |  |  |  | L/D Max: | 71.943 | at alpha= | 6.5 | deg
Re: | 250000 |  |  | Cd Min: | 0.00929 | at alpha= | -1.5 | deg
Mach: | 0.1 |  |  | Cl=0 at alpha= | -2.3548 | deg
|  |  |  | @ Cl=0.1, Cd= | 0.0094851
|  |  |  | @ Cl=0.4, Cd= | 0.0095765
|  |  |  | @ Cl=0.6, Cd= | 0.010659
alpha (deg) | Cl | Cd | Cm | Cl/Cd
-18 | -0.553 | 0.18899 | -0.005 | -2.926
-17.5 | -0.57 | 0.18147 | -0.005 | -3.143
-17 | -0.587 | 0.17034 | -0.006 | -3.448
-16.5 | -0.603 | 0.15942 | -0.006 | -3.784
-16 | -0.618 | 0.15375 | -0.007 | -4.021
-15.5 | -0.632 | 0.1441 | -0.007 | -4.384
-15 | -0.644 | 0.12963 | -0.007 | -4.966
-14.5 | -0.654 | 0.12397 | -0.008 | -5.274
-14 | -0.661 | 0.11747 | -0.008 | -5.631
-13.5 | -0.667 | 0.1098 | -0.009 | -6.071
-13 | -0.669 | 0.10198 | -0.009 | -6.56
-12.5 | -0.668 | 0.09986 | -0.009 | -6.692
-12 | -0.663 | 0.09357 | -0.008 | -7.091
-11.5 | -0.657 | 0.08368 | -0.01 | -7.851
-11 | -0.645 | 0.07921 | -0.009 | -8.142
-10.5 | -0.63 | 0.07446 | -0.01 | -8.463
-10 | -0.613 | 0.07031 | -0.012 | -8.713
-9.5 | -0.591 | 0.06513 | -0.012 | -9.068
-9 | -0.564 | 0.06145 | -0.011 | -9.175
-8.5 | -0.535 | 0.05776 | -0.011 | -9.259
-8 | -0.504 | 0.05347 | -0.015 | -9.426
-7.5 | -0.469 | 0.05004 | -0.016 | -9.372
-7 | -0.431 | 0.04718 | -0.017 | -9.137
-6.5 | -0.391 | 0.04468 | -0.017 | -8.742
-6 | -0.428 | 0.01351 | -0.037 | -31.712
-5.5 | -0.303 | 0.04071 | -0.016 | -7.435
-5 | -0.257 | 0.03897 | -0.017 | -6.595
-4.5 | -0.21 | 0.03687 | -0.018 | -5.701
-4 | -0.162 | 0.03525 | -0.02 | -4.607
-3.5 | -0.14 | 0.01236 | -0.043 | -11.319
-3 | -0.079 | 0.01233 | -0.044 | -6.414
-2.5 | -0.018 | 0.01216 | -0.045 | -1.47
-2 | 0.044 | 0.01167 | -0.046 | 3.735
-1.5 | 0.105 | 0.00929 | -0.047 | 11.337
-1 | 0.167 | 0.0096 | -0.049 | 17.427
-0.5 | 0.229 | 0.00937 | -0.05 | 24.44
0 | 0.293 | 0.00941 | -0.051 | 31.177
0.5 | 0.356 | 0.00947 | -0.052 | 37.537
1 | 0.418 | 0.00962 | -0.053 | 43.443
1.5 | 0.48 | 0.0097 | -0.054 | 49.474
2 | 0.53 | 0.01033 | -0.054 | 51.327
2.5 | 0.589 | 0.0106 | -0.055 | 55.583
3 | 0.647 | 0.01091 | -0.056 | 59.344
3.5 | 0.705 | 0.0112 | -0.057 | 62.959
4 | 0.759 | 0.01164 | -0.058 | 65.194
4.5 | 0.814 | 0.01207 | -0.058 | 67.478
5 | 0.869 | 0.01257 | -0.059 | 69.171
5.5 | 0.924 | 0.01321 | -0.06 | 69.917
6 | 0.975 | 0.01386 | -0.061 | 70.358
6.5 | 1.029 | 0.0143 | -0.062 | 71.943
7 | 1.091 | 0.02129 | -0.064 | 51.268
7.5 | 1.14 | 0.02237 | -0.065 | 50.954
8 | 1.186 | 0.02353 | -0.066 | 50.412
8.5 | 1.23 | 0.02479 | -0.067 | 49.608
9 | 1.27 | 0.02635 | -0.068 | 48.204
9.5 | 1.307 | 0.02783 | -0.068 | 46.972
10 | 1.341 | 0.02931 | -0.069 | 45.764
10.5 | 1.372 | 0.03089 | -0.07 | 44.408
11 | 1.398 | 0.03268 | -0.071 | 42.781
11.5 | 1.42 | 0.03436 | -0.072 | 41.328
12 | 1.436 | 0.03644 | -0.072 | 39.404
12.5 | 1.241 | 0.0882 | -0.037 | 14.071
13 | 1.25 | 0.09387 | -0.036 | 13.318
13.5 | 1.257 | 0.09941 | -0.037 | 12.642
14 | 1.258 | 0.1062 | -0.036 | 11.847
14.5 | 1.256 | 0.11314 | -0.034 | 11.099
15 | 1.251 | 0.12111 | -0.033 | 10.326
15.5 | 1.241 | 0.12873 | -0.029 | 9.644
16 | 1.23 | 0.1362 | -0.029 | 9.034
16.5 | 1.216 | 0.14544 | -0.03 | 8.363
17 | 1.2 | 0.15459 | -0.03 | 7.76

## 20. Re 250k Mach 0.10 (2)
BIGFOIL.COM POLAR EXPORT
GA 40A316
GA 40A316 |  |  |  | Cl Max: | 1.2181 | at alpha= | 17 | deg
XFOIL ncrit=9 |  |  |  | L/D Max: | 82.5241 | at alpha= | 8 | deg
Re: | 250000 |  |  | Cd Min: | 0.2166 | at alpha= | 20 | deg
Mach: | 0.1 |  |  | Cl=0 at alpha= | -2.1515 | deg
|  |  |  | @ Cl=0.1, Cd= | 0.014108
|  |  |  | @ Cl=0.4, Cd= | 0.015482
|  |  |  | @ Cl=0.6, Cd= | 0.016533
alpha (deg) | Cl | Cd | Cm | Cl/Cd
-19.5 | -0.5167 | 0.21553 | -0.0032 | -2.3973
-19 | -0.4992 | 0.20977 | -0.0063 | -2.3797
-18.5 | -0.4831 | 0.20369 | -0.0099 | -2.3717
-18 | -0.4698 | 0.19714 | -0.0144 | -2.3831
-17.5 | -0.4632 | 0.18998 | -0.0198 | -2.4382
-17 | -0.4404 | 0.18377 | -0.0212 | -2.3965
-16.5 | -0.4247 | 0.1776 | -0.0242 | -2.3913
-16 | -0.4115 | 0.17098 | -0.0277 | -2.4067
-15.5 | -0.4211 | 0.16235 | -0.0362 | -2.5938
-15 | -0.3944 | 0.15592 | -0.0358 | -2.5295
-14.5 | -0.3784 | 0.14981 | -0.0379 | -2.5259
-14 | -0.3729 | 0.14223 | -0.0423 | -2.6218
-13.5 | -0.3831 | 0.13139 | -0.0499 | -2.9157
-13 | -0.3576 | 0.12701 | -0.0491 | -2.8155
-12.5 | -0.3463 | 0.11947 | -0.0534 | -2.8986
-12 | -0.3547 | 0.10007 | -0.0754 | -3.5445
-11.5 | -0.3033 | 0.09561 | -0.0789 | -3.1723
-11 | -0.3017 | 0.08593 | -0.086 | -3.511
-10.5 | -0.3513 | 0.07039 | -0.0974 | -4.9908
-10 | -0.4134 | 0.06232 | -0.0986 | -6.6335
-9.5 | -0.4881 | 0.06031 | -0.0885 | -8.0932
-9 | -0.4807 | 0.05138 | -0.0874 | -9.3558
-8.5 | -0.4652 | 0.04719 | -0.0848 | -9.858
-7 | -0.4171 | 0.02825 | -0.0684 | -14.7646
-6.5 | -0.367 | 0.02442 | -0.0677 | -15.0287
-6 | -0.3146 | 0.02205 | -0.0677 | -14.2676
-5.5 | -0.2614 | 0.02026 | -0.0671 | -12.9023
-5 | -0.2136 | 0.01865 | -0.0661 | -11.4531
-4.5 | -0.1691 | 0.01753 | -0.0643 | -9.6463
-4 | -0.1276 | 0.01653 | -0.0621 | -7.7193
-3.5 | -0.0855 | 0.01577 | -0.06 | -5.4217
-3 | -0.0712 | 0.01293 | -0.0538 | -5.5066
-2.5 | -0.0322 | 0.01284 | -0.0498 | -2.5078
-2 | 0.014 | 0.01338 | -0.0473 | 1.0463
-1.5 | 0.0636 | 0.014 | -0.0449 | 4.5429
-1 | 0.1178 | 0.01416 | -0.0445 | 8.3192
-0.5 | 0.1688 | 0.01438 | -0.0441 | 11.7385
0 | 0.2197 | 0.01461 | -0.0437 | 15.0376
0.5 | 0.2747 | 0.0147 | -0.0437 | 18.6871
1 | 0.3302 | 0.01487 | -0.0438 | 22.2058
1.5 | 0.3741 | 0.01536 | -0.0424 | 24.3555
2 | 0.4251 | 0.0156 | -0.0418 | 27.25
2.5 | 0.4803 | 0.0157 | -0.0418 | 30.5924
3 | 0.521 | 0.01637 | -0.0398 | 31.8265
3.5 | 0.5734 | 0.01657 | -0.0394 | 34.6047
4 | 0.6378 | 0.01648 | -0.0409 | 38.7015
4.5 | 0.6949 | 0.01708 | -0.0422 | 40.685
5 | 0.7806 | 0.0162 | -0.0472 | 48.1852
5.5 | 0.8623 | 0.01549 | -0.0521 | 55.6682
6 | 0.9459 | 0.01488 | -0.0576 | 63.5685
6.5 | 1.0267 | 0.01394 | -0.0623 | 73.6514
7 | 1.0981 | 0.01339 | -0.0659 | 82.009
7.5 | 1.1009 | 0.01336 | -0.0565 | 82.4027
8 | 1.1149 | 0.01351 | -0.0487 | 82.5241
8.5 | 1.0944 | 0.01476 | -0.0352 | 74.1463
9.5 | 1.0336 | 0.02172 | -0.0141 | 47.5875
10 | 1.0197 | 0.02586 | -0.0083 | 39.4316
10.5 | 1.0126 | 0.02996 | -0.0038 | 33.7984
11 | 1.0126 | 0.03382 | -0.0002 | 29.9409
11.5 | 1.0197 | 0.03741 | 0.0026 | 27.2574
12 | 1.0333 | 0.04064 | 0.0048 | 25.4257
12.5 | 1.0503 | 0.04371 | 0.0067 | 24.0288
13 | 1.0664 | 0.0469 | 0.0086 | 22.7377
13.5 | 1.0878 | 0.04978 | 0.01 | 21.8521
14 | 1.1119 | 0.05248 | 0.0118 | 21.1871
14.5 | 1.1366 | 0.05533 | 0.0131 | 20.5422
15 | 1.1701 | 0.05774 | 0.0146 | 20.265
15.5 | 1.1838 | 0.06197 | 0.0156 | 19.1028
16 | 1.1965 | 0.0664 | 0.0162 | 18.0196
16.5 | 1.2114 | 0.07095 | 0.0168 | 17.074
17 | 1.2181 | 0.07723 | 0.0172 | 15.7724
17.5 | 1.1939 | 0.08619 | 0.0159 | 13.852
18 | 1.1635 | 0.09665 | 0.0132 | 12.0383
18.5 | 1.1265 | 0.10917 | 0.0085 | 10.3188
19 | 1.0788 | 0.12474 | 0.0004 | 8.6484
19.5 | 1.0317 | 0.14232 | -0.0096 | 7.2492
20 | 0.848 | 0.2166 | -0.0477 | 3.9151

## 21. Re 250k Mach 0.25 (1)
BIGFOIL.COM POLAR EXPORT
GA 40A316
GA 40A316 |  |  |  | Cl Max: | 1.397 | at alpha= | 11.5 | deg
JavaFoil+Calcfoil stall+Eppler ext transition |  |  |  | L/D Max: | 70.728 | at alpha= | 6.5 | deg
Re: | 250000 |  |  | Cd Min: | 0.00945 | at alpha= | -1.5 | deg
Mach: | 0.25 |  |  | Cl=0 at alpha= | -2.3571 | deg
|  |  |  | @ Cl=0.1, Cd= | 0.0097929
|  |  |  | @ Cl=0.4, Cd= | 0.0096892
|  |  |  | @ Cl=0.6, Cd= | 0.010888
alpha (deg) | Cl | Cd | Cm | Cl/Cd
-15.5 | -0.324 | 0.16857 | -0.007 | -1.922
-15 | -0.372 | 0.15599 | -0.008 | -2.384
-14.5 | -0.415 | 0.14285 | -0.008 | -2.907
-14 | -0.454 | 0.13063 | -0.009 | -3.479
-13.5 | -0.489 | 0.1213 | -0.009 | -4.032
-13 | -0.519 | 0.11155 | -0.009 | -4.653
-12.5 | -0.544 | 0.10377 | -0.01 | -5.24
-12 | -0.563 | 0.09893 | -0.01 | -5.69
-11.5 | -0.576 | 0.09059 | -0.011 | -6.361
-11 | -0.583 | 0.08242 | -0.011 | -7.08
-10.5 | -0.584 | 0.07797 | -0.011 | -7.495
-10 | -0.579 | 0.07233 | -0.012 | -8.01
-9.5 | -0.568 | 0.06811 | -0.012 | -8.341
-9 | -0.55 | 0.06444 | -0.011 | -8.541
-8.5 | -0.528 | 0.05925 | -0.011 | -8.913
-8 | -0.502 | 0.0549 | -0.015 | -9.147
-7.5 | -0.471 | 0.05154 | -0.016 | -9.135
-7 | -0.435 | 0.04828 | -0.017 | -9.018
-6.5 | -0.396 | 0.04551 | -0.017 | -8.71
-6 | -0.355 | 0.04224 | -0.019 | -8.404
-5.5 | -0.382 | 0.01339 | -0.039 | -28.515
-5 | -0.263 | 0.03933 | -0.017 | -6.686
-4.5 | -0.215 | 0.03699 | -0.019 | -5.825
-4 | -0.166 | 0.03566 | -0.019 | -4.667
-3.5 | -0.144 | 0.01249 | -0.044 | -11.498
-3 | -0.081 | 0.01256 | -0.045 | -6.466
-2.5 | -0.018 | 0.0123 | -0.046 | -1.493
-2 | 0.045 | 0.01215 | -0.048 | 3.686
-1.5 | 0.108 | 0.00945 | -0.049 | 11.445
-1 | 0.172 | 0.00979 | -0.05 | 17.56
-0.5 | 0.235 | 0.00955 | -0.051 | 24.641
0 | 0.301 | 0.00957 | -0.052 | 31.493
0.5 | 0.365 | 0.00964 | -0.053 | 37.909
1 | 0.429 | 0.00973 | -0.055 | 44.124
1.5 | 0.482 | 0.01045 | -0.054 | 46.097
2 | 0.543 | 0.01066 | -0.055 | 50.934
2.5 | 0.603 | 0.0109 | -0.056 | 55.34
3 | 0.662 | 0.01127 | -0.057 | 58.758
3.5 | 0.721 | 0.01165 | -0.058 | 61.883
4 | 0.776 | 0.01207 | -0.059 | 64.293
4.5 | 0.833 | 0.01257 | -0.06 | 66.304
5 | 0.889 | 0.01313 | -0.061 | 67.767
5.5 | 0.944 | 0.01381 | -0.062 | 68.398
6 | 0.999 | 0.0144 | -0.063 | 69.331
6.5 | 1.053 | 0.01489 | -0.064 | 70.728
7 | 1.115 | 0.02236 | -0.065 | 49.885
7.5 | 1.163 | 0.02354 | -0.066 | 49.416
8 | 1.208 | 0.02486 | -0.067 | 48.595
8.5 | 1.25 | 0.02625 | -0.068 | 47.606
9 | 1.287 | 0.02805 | -0.069 | 45.895
9.5 | 1.321 | 0.02967 | -0.07 | 44.504
10 | 1.349 | 0.0314 | -0.071 | 42.955
10.5 | 1.372 | 0.03318 | -0.072 | 41.341
11 | 1.388 | 0.03481 | -0.073 | 39.878
11.5 | 1.397 | 0.03742 | -0.073 | 37.342
12 | 1.201 | 0.08577 | -0.037 | 14.007
12.5 | 1.198 | 0.09333 | -0.033 | 12.838
13 | 1.192 | 0.09858 | -0.034 | 12.089
13.5 | 1.179 | 0.10667 | -0.033 | 11.051
14 | 1.159 | 0.11265 | -0.029 | 10.285
14.5 | 1.134 | 0.12185 | -0.029 | 9.303
15 | 1.102 | 0.13282 | -0.029 | 8.3
15.5 | 1.066 | 0.145 | -0.029 | 7.349
16 | 1.023 | 0.15642 | -0.03 | 6.542
16.5 | 0.976 | 0.16723 | -0.03 | 5.835

## 22. Re 250k Mach 0.25 (2)
BIGFOIL.COM POLAR EXPORT
GA 40A316
GA 40A316 |  |  |  | Cl Max: | 1.1468 | at alpha= | 15 | deg
XFOIL ncrit=9 |  |  |  | L/D Max: | 79.7554 | at alpha= | 7.5 | deg
Re: | 250000 |  |  | Cd Min: | 0.22566 | at alpha= | -20 | deg
Mach: | 0.25 |  |  | Cl=0 at alpha= | -2.1384 | deg
|  |  |  | @ Cl=0.1, Cd= | 0.01457
|  |  |  | @ Cl=0.4, Cd= | 0.01605
|  |  |  | @ Cl=0.6, Cd= | 0.017463
alpha (deg) | Cl | Cd | Cm | Cl/Cd
-20 | -0.5402 | 0.22566 | 0.0003 | -2.3939
-19.5 | -0.5196 | 0.21932 | -0.0024 | -2.3691
-19 | -0.5017 | 0.21325 | -0.006 | -2.3526
-18.5 | -0.4848 | 0.2069 | -0.0099 | -2.3432
-18 | -0.4762 | 0.20056 | -0.016 | -2.3744
-17.5 | -0.4564 | 0.19313 | -0.0186 | -2.3632
-17 | -0.4373 | 0.18696 | -0.0212 | -2.339
-16.5 | -0.4212 | 0.1805 | -0.0247 | -2.3335
-16 | -0.4094 | 0.17353 | -0.0291 | -2.3592
-15.5 | -0.4091 | 0.16561 | -0.0353 | -2.4703
-15 | -0.3825 | 0.15929 | -0.0358 | -2.4013
-14.5 | -0.3679 | 0.15274 | -0.0388 | -2.4087
-14 | -0.376 | 0.14382 | -0.047 | -2.6144
-13.5 | -0.3571 | 0.13662 | -0.0482 | -2.6138
-12.5 | -0.3279 | 0.11718 | -0.0676 | -2.7983
-12 | -0.2913 | 0.10775 | -0.075 | -2.7035
-11.5 | -0.2697 | 0.10052 | -0.0801 | -2.683
-11 | -0.3141 | 0.08446 | -0.0949 | -3.7189
-10 | -0.3365 | 0.06717 | -0.1007 | -5.0097
-9.5 | -0.3634 | 0.06034 | -0.1018 | -6.0225
-9 | -0.3977 | 0.05495 | -0.0987 | -7.2375
-8.5 | -0.452 | 0.05352 | -0.0886 | -8.4454
-8 | -0.4421 | 0.0456 | -0.0866 | -9.6952
-7 | -0.413 | 0.0311 | -0.0756 | -13.2797
-6.5 | -0.3749 | 0.02699 | -0.0715 | -13.8903
-6 | -0.3216 | 0.0234 | -0.0712 | -13.7436
-5.5 | -0.2676 | 0.02132 | -0.0705 | -12.5516
-5 | -0.2149 | 0.01954 | -0.0696 | -10.998
-4.5 | -0.1678 | 0.01818 | -0.0679 | -9.2299
-4 | -0.1264 | 0.01717 | -0.0653 | -7.3617
-3.5 | -0.0832 | 0.01636 | -0.063 | -5.0856
-3 | -0.0469 | 0.01492 | -0.0597 | -3.1434
-2.5 | -0.035 | 0.01317 | -0.0518 | -2.6576
-2 | 0.0134 | 0.01368 | -0.049 | 0.97953
-1.5 | 0.0644 | 0.01429 | -0.0465 | 4.5066
-1 | 0.1166 | 0.0147 | -0.0453 | 7.932
-0.5 | 0.1684 | 0.01494 | -0.0447 | 11.2718
0 | 0.2243 | 0.01507 | -0.0446 | 14.8839
0.5 | 0.282 | 0.01517 | -0.0448 | 18.5893
1 | 0.3258 | 0.01576 | -0.0432 | 20.6726
1.5 | 0.3783 | 0.016 | -0.0427 | 23.6438
2 | 0.4352 | 0.01613 | -0.0426 | 26.9808
2.5 | 0.4743 | 0.01693 | -0.0402 | 28.0154
3 | 0.5257 | 0.01719 | -0.0393 | 30.5817
3.5 | 0.5863 | 0.01715 | -0.0396 | 34.1866
4 | 0.6253 | 0.01804 | -0.0373 | 34.6619
4.5 | 0.7033 | 0.01774 | -0.0408 | 39.6449
5 | 0.7795 | 0.01766 | -0.0447 | 44.1393
5.5 | 0.8708 | 0.01654 | -0.05 | 52.6481
6 | 0.9624 | 0.01565 | -0.056 | 61.4952
6.5 | 1.0511 | 0.0143 | -0.0609 | 73.5035
7 | 1.1072 | 0.01396 | -0.0613 | 79.3123
7.5 | 1.1086 | 0.0139 | -0.0509 | 79.7554
8 | 1.1049 | 0.01437 | -0.0395 | 76.8894
8.5 | 1.0672 | 0.01669 | -0.0249 | 63.9425
9 | 1.0328 | 0.0208 | -0.0148 | 49.6538
9.5 | 1.0105 | 0.02531 | -0.008 | 39.9249
10 | 0.9983 | 0.02973 | -0.0029 | 33.5789
10.5 | 0.9938 | 0.03399 | 0.0012 | 29.238
11 | 0.999 | 0.03786 | 0.0042 | 26.3867
11.5 | 1.0098 | 0.04149 | 0.0067 | 24.3384
12 | 1.0226 | 0.04507 | 0.009 | 22.6892
12.5 | 1.0414 | 0.0483 | 0.0108 | 21.5611
13 | 1.0622 | 0.05141 | 0.0129 | 20.6613
13.5 | 1.0858 | 0.05439 | 0.0148 | 19.9632
14 | 1.109 | 0.05775 | 0.0164 | 19.2035
14.5 | 1.1311 | 0.06138 | 0.0179 | 18.4278
15 | 1.1468 | 0.06606 | 0.0192 | 17.36
15.5 | 1.1438 | 0.07278 | 0.0195 | 15.7159
16 | 1.1338 | 0.08048 | 0.0187 | 14.088
16.5 | 1.1165 | 0.08959 | 0.0169 | 12.4623
17 | 1.0902 | 0.10051 | 0.0132 | 10.8467
17.5 | 1.0478 | 0.1151 | 0.0064 | 9.1034
18 | 0.9748 | 0.13806 | -0.0072 | 7.0607
18.5 | 0.8746 | 0.17496 | -0.0288 | 4.9989
19.5 | 0.83 | 0.21944 | -0.0507 | 3.7824
20 | 0.8552 | 0.22378 | -0.0517 | 3.8216

## 23. Re 250k Mach 0.50 (1)
BIGFOIL.COM POLAR EXPORT
GA 40A316
GA 40A316 |  |  |  | Cl Max: | 1.262 | at alpha= | 8 | deg
JavaFoil+Calcfoil stall+Eppler ext transition |  |  |  | L/D Max: | 64.825 | at alpha= | 6 | deg
Re: | 250000 |  |  | Cd Min: | 0.01039 | at alpha= | -1 | deg
Mach: | 0.5 |  |  | Cl=0 at alpha= | -2.3571 | deg
|  |  |  | @ Cl=0.1, Cd= | 0.012849
|  |  |  | @ Cl=0.4, Cd= | 0.011221
|  |  |  | @ Cl=0.6, Cd= | 0.012254
alpha (deg) | Cl | Cd | Cm | Cl/Cd
-20 | -0.988 | 0.26519 | -0.006 | -3.726
-19.5 | -0.961 | 0.2625 | -0.006 | -3.662
-19 | -0.935 | 0.24803 | -0.007 | -3.771
-18.5 | -0.904 | 0.24569 | -0.007 | -3.679
-18 | -0.876 | 0.23459 | -0.007 | -3.734
-17.5 | -0.849 | 0.22301 | -0.008 | -3.806
-17 | -0.821 | 0.21758 | -0.008 | -3.775
-16.5 | -0.794 | 0.27837 | -0.009 | -2.852
-16 | -0.767 | 0.20811 | -0.009 | -3.684
-15.5 | -0.739 | 0.20343 | -0.01 | -3.634
-15 | -0.712 | 0.19789 | -0.01 | -3.597
-14.5 | -0.684 | 0.19091 | -0.011 | -3.585
-14 | -0.657 | 0.18367 | -0.012 | -3.576
-13.5 | -0.628 | 0.16797 | -0.011 | -3.739
-13 | -0.6 | 0.16004 | -0.011 | -3.747
-12.5 | -0.572 | 0.15549 | -0.012 | -3.678
-12 | -0.544 | 0.15492 | -0.012 | -3.512
-11.5 | -0.516 | 0.15008 | -0.013 | -3.44
-11 | -0.488 | 0.14692 | -0.013 | -3.325
-10.5 | -0.461 | 0.14385 | -0.014 | -3.202
-10 | -0.433 | 0.13393 | -0.014 | -3.23
-9.5 | -0.404 | 0.11462 | -0.014 | -3.526
-9 | -0.376 | 0.10771 | -0.014 | -3.492
-8.5 | -0.348 | 0.10288 | -0.015 | -3.383
-8 | -0.32 | 0.11143 | -0.015 | -2.871
-7.5 | -0.292 | 0.05926 | -0.017 | -4.927
-7 | -0.264 | 0.05837 | -0.017 | -4.516
-6.5 | -0.353 | 0.05917 | -0.014 | -5.97
-6 | -0.356 | 0.04782 | -0.015 | -7.441
-5.5 | -0.326 | 0.04377 | -0.015 | -7.45
-5 | -0.285 | 0.04079 | -0.021 | -6.989
-4.5 | -0.238 | 0.03693 | -0.025 | -6.44
-4 | -0.184 | 0.03673 | -0.02 | -5.005
-3.5 | -0.129 | 0.03506 | -0.021 | -3.684
-3 | -0.09 | 0.01315 | -0.05 | -6.873
-2.5 | -0.02 | 0.01287 | -0.052 | -1.59
-2 | 0.05 | 0.01294 | -0.053 | 3.862
-1.5 | 0.121 | 0.01281 | -0.054 | 9.428
-1 | 0.192 | 0.01039 | -0.054 | 18.484
-0.5 | 0.263 | 0.01044 | -0.056 | 25.196
0 | 0.327 | 0.01094 | -0.057 | 29.916
0.5 | 0.395 | 0.0112 | -0.058 | 35.279
1 | 0.463 | 0.01149 | -0.059 | 40.284
1.5 | 0.529 | 0.01184 | -0.06 | 44.71
2 | 0.596 | 0.01223 | -0.061 | 48.771
2.5 | 0.663 | 0.01263 | -0.062 | 52.456
3 | 0.729 | 0.01306 | -0.063 | 55.812
3.5 | 0.794 | 0.0136 | -0.064 | 58.383
4 | 0.855 | 0.01417 | -0.065 | 60.326
4.5 | 0.917 | 0.01482 | -0.066 | 61.891
5 | 0.978 | 0.01568 | -0.067 | 62.392
5.5 | 1.04 | 0.01615 | -0.068 | 64.441
6 | 1.098 | 0.01694 | -0.069 | 64.825
6.5 | 1.162 | 0.02618 | -0.071 | 44.371
7 | 1.207 | 0.02794 | -0.072 | 43.187
7.5 | 1.242 | 0.03025 | -0.073 | 41.05
8 | 1.262 | 0.03241 | -0.074 | 38.93
8.5 | 1.256 | 0.03516 | -0.075 | 35.717
9 | 1.019 | 0.06511 | -0.028 | 15.646
9.5 | 0.672 | 0.07437 | -0.035 | 9.032
10 | 0.698 | 0.08892 | -0.031 | 7.854
10.5 | 0.727 | 0.11974 | -0.035 | 6.071
11 | 0.755 | 0.13888 | -0.035 | 5.434
11.5 | 0.783 | 0.15507 | -0.038 | 5.051
12 | 0.811 | 0.1588 | -0.038 | 5.106
12.5 | 0.839 | 0.15981 | -0.039 | 5.247
13 | 0.866 | 0.162 | -0.04 | 5.348

## 24. Re 250k Mach 0.50 (2)
BIGFOIL.COM POLAR EXPORT
GA 40A316
GA 40A316 |  |  |  | Cl Max: | 1.027 | at alpha= | 8 | deg
XFOIL ncrit=9 |  |  |  | L/D Max: | 47.4078 | at alpha= | 7 | deg
Re: | 250000 |  |  | Cd Min: | 0.24492 | at alpha= | -20 | deg
Mach: | 0.5 |  |  | Cl=0 at alpha= | -2.5379 | deg
|  |  |  | @ Cl=0.1, Cd= | 0.017265
|  |  |  | @ Cl=0.4, Cd= | 0.022389
|  |  |  | @ Cl=0.6, Cd= | 0.025824
alpha (deg) | Cl | Cd | Cm | Cl/Cd
-20 | -0.5659 | 0.24492 | 0.0046 | -2.3106
-19.5 | -0.5439 | 0.23751 | -0.0002 | -2.29
-19 | -0.5248 | 0.23024 | -0.0062 | -2.2794
-18 | -0.4801 | 0.21497 | -0.0146 | -2.2333
-17.5 | -0.4579 | 0.20777 | -0.0187 | -2.2039
-17 | -0.4387 | 0.20034 | -0.024 | -2.1898
-16.5 | -0.4323 | 0.19455 | -0.0315 | -2.2221
-16 | -0.3988 | 0.18516 | -0.0329 | -2.1538
-15.5 | -0.376 | 0.17801 | -0.0366 | -2.1122
-15 | -0.3574 | 0.17055 | -0.0417 | -2.0956
-14.5 | -0.3529 | 0.16316 | -0.0497 | -2.1629
-14 | -0.2889 | 0.15226 | -0.0602 | -1.8974
-13.5 | -0.2755 | 0.14347 | -0.072 | -1.9203
-13 | -0.2502 | 0.13502 | -0.0748 | -1.8531
-12.5 | -0.2286 | 0.12847 | -0.0766 | -1.7794
-12 | -0.2256 | 0.12109 | -0.0816 | -1.8631
-11.5 | -0.2192 | 0.11275 | -0.0853 | -1.9441
-11 | -0.199 | 0.10655 | -0.0866 | -1.8677
-10.5 | -0.2142 | 0.09754 | -0.095 | -2.196
-10 | -0.1977 | 0.09016 | -0.0955 | -2.1928
-9.5 | -0.1908 | 0.08341 | -0.0982 | -2.2875
-9 | -0.2005 | 0.07411 | -0.1036 | -2.7054
-8.5 | -0.2085 | 0.06552 | -0.1084 | -3.1822
-7.5 | -0.3137 | 0.04421 | -0.1115 | -7.0957
-7 | -0.3304 | 0.03967 | -0.1047 | -8.3287
-6.5 | -0.335 | 0.03476 | -0.098 | -9.6375
-6 | -0.3185 | 0.03022 | -0.0918 | -10.5394
-5.5 | -0.2824 | 0.02701 | -0.0876 | -10.4554
-5 | -0.2284 | 0.02391 | -0.085 | -9.5525
-4.5 | -0.167 | 0.02146 | -0.0835 | -7.7819
-4 | -0.1154 | 0.02005 | -0.0808 | -5.7556
-3.5 | -0.0747 | 0.01891 | -0.0765 | -3.9503
-3 | -0.0329 | 0.01796 | -0.0723 | -1.8318
-2.5 | 0.0027 | 0.01731 | -0.0676 | 0.15598
-2 | 0 | 0.01539 | -0.0561 | 0
-1.5 | 0.0554 | 0.01605 | -0.0522 | 3.4517
-1 | 0.1013 | 0.0173 | -0.0477 | 5.8555
-0.5 | 0.1521 | 0.01788 | -0.0453 | 8.5067
0 | 0.2138 | 0.01805 | -0.0449 | 11.8449
0.5 | 0.2447 | 0.01926 | -0.0405 | 12.7051
1 | 0.2965 | 0.01976 | -0.0388 | 15.0051
1.5 | 0.3651 | 0.01977 | -0.0392 | 18.4674
2 | 0.3668 | 0.02185 | -0.0308 | 16.7872
2.5 | 0.4118 | 0.02258 | -0.028 | 18.2374
4 | 0.5295 | 0.02515 | -0.0175 | 21.0537
5.5 | 0.7629 | 0.02738 | -0.0299 | 27.8634
6 | 0.8921 | 0.02308 | -0.0332 | 38.6525
6.5 | 0.9511 | 0.02168 | -0.0294 | 43.8699
7 | 0.9894 | 0.02087 | -0.0233 | 47.4078
7.5 | 1.0127 | 0.02184 | -0.0173 | 46.369
8 | 1.027 | 0.02325 | -0.0098 | 44.172
8.5 | 0.9916 | 0.02837 | -0.0013 | 34.9524
9 | 0.9665 | 0.03386 | 0.0047 | 28.544
9.5 | 0.954 | 0.03925 | 0.0089 | 24.3057
10 | 0.951 | 0.04442 | 0.0122 | 21.4093
10.5 | 0.9554 | 0.04934 | 0.0151 | 19.3636
11 | 0.9676 | 0.05384 | 0.0176 | 17.9718
11.5 | 0.9863 | 0.05799 | 0.0202 | 17.0081
12 | 1.0053 | 0.06243 | 0.0228 | 16.1028
12.5 | 1.0166 | 0.06795 | 0.0243 | 14.961
13 | 1.0114 | 0.07579 | 0.0244 | 13.3448

## 25. Re 500k Mach 0.00 (1)
BIGFOIL.COM POLAR EXPORT
GA 40A316
GA 40A316 |  |  |  | Cl Max: | 1.481 | at alpha= | 14 | deg
JavaFoil+Calcfoil stall+Eppler ext transition |  |  |  | L/D Max: | 108.861 | at alpha= | 6.5 | deg
Re: | 500000 |  |  | Cd Min: | 0.00725 | at alpha= | -1.5 | deg
Mach: | 0 |  |  | Cl=0 at alpha= | -2.3525 | deg
|  |  |  | @ Cl=0.1, Cd= | 0.0074597
|  |  |  | @ Cl=0.4, Cd= | 0.0073652
|  |  |  | @ Cl=0.6, Cd= | 0.0075984
alpha (deg) | Cl | Cd | Cm | Cl/Cd
-18.5 | -0.586 | 0.1683 | -0.005 | -3.484
-18 | -0.602 | 0.16215 | -0.005 | -3.71
-17.5 | -0.616 | 0.15223 | -0.006 | -4.048
-17 | -0.63 | 0.14767 | -0.006 | -4.265
-16.5 | -0.643 | 0.14295 | -0.006 | -4.496
-16 | -0.654 | 0.13557 | -0.007 | -4.828
-15.5 | -0.665 | 0.12698 | -0.007 | -5.235
-15 | -0.673 | 0.12055 | -0.008 | -5.587
-14.5 | -0.68 | 0.11227 | -0.008 | -6.058
-14 | -0.685 | 0.10716 | -0.008 | -6.39
-13.5 | -0.687 | 0.1022 | -0.009 | -6.72
-13 | -0.686 | 0.09537 | -0.009 | -7.196
-12.5 | -0.683 | 0.0901 | -0.01 | -7.577
-12 | -0.676 | 0.08482 | -0.01 | -7.972
-11.5 | -0.667 | 0.07897 | -0.011 | -8.443
-11 | -0.653 | 0.07421 | -0.011 | -8.805
-10.5 | -0.637 | 0.06986 | -0.012 | -9.12
-10 | -0.617 | 0.065 | -0.013 | -9.496
-9.5 | -0.594 | 0.06106 | -0.013 | -9.726
-9 | -0.567 | 0.05825 | -0.014 | -9.731
-8.5 | -0.537 | 0.05424 | -0.015 | -9.905
-8 | -0.505 | 0.05014 | -0.016 | -10.066
-7.5 | -0.577 | 0.0129 | -0.034 | -44.694
-7 | -0.529 | 0.01251 | -0.035 | -42.308
-6.5 | -0.479 | 0.01209 | -0.036 | -39.657
-6 | -0.427 | 0.01171 | -0.037 | -36.468
-5.5 | -0.302 | 0.03865 | -0.018 | -7.817
-5 | -0.257 | 0.03671 | -0.019 | -6.989
-4.5 | -0.258 | 0.01084 | -0.04 | -23.806
-4 | -0.199 | 0.01073 | -0.041 | -18.565
-3.5 | -0.139 | 0.01047 | -0.043 | -13.3
-3 | -0.079 | 0.0103 | -0.044 | -7.644
-2.5 | -0.018 | 0.01019 | -0.045 | -1.747
-2 | 0.043 | 0.00985 | -0.046 | 4.403
-1.5 | 0.105 | 0.00725 | -0.047 | 14.457
-1 | 0.166 | 0.00749 | -0.048 | 22.234
-0.5 | 0.228 | 0.0073 | -0.049 | 31.223
0 | 0.292 | 0.00735 | -0.051 | 39.698
0.5 | 0.354 | 0.00738 | -0.052 | 47.926
1 | 0.416 | 0.00736 | -0.053 | 56.467
1.5 | 0.478 | 0.00746 | -0.054 | 64.026
2 | 0.54 | 0.0075 | -0.055 | 71.917
2.5 | 0.601 | 0.0076 | -0.056 | 79.12
3 | 0.663 | 0.00774 | -0.057 | 85.674
3.5 | 0.725 | 0.00781 | -0.059 | 92.859
4 | 0.784 | 0.00825 | -0.06 | 95.018
4.5 | 0.845 | 0.00838 | -0.061 | 100.734
5 | 0.904 | 0.00859 | -0.062 | 105.29
5.5 | 0.963 | 0.00886 | -0.063 | 108.804
6 | 1.001 | 0.00934 | -0.063 | 107.186
6.5 | 1.055 | 0.00969 | -0.064 | 108.861
7 | 1.094 | 0.0181 | -0.064 | 60.419
7.5 | 1.142 | 0.01904 | -0.065 | 59.974
8 | 1.188 | 0.02007 | -0.066 | 59.203
8.5 | 1.232 | 0.02112 | -0.067 | 58.303
9 | 1.272 | 0.02265 | -0.068 | 56.173
9.5 | 1.311 | 0.02384 | -0.069 | 54.972
10 | 1.345 | 0.02509 | -0.069 | 53.622
10.5 | 1.377 | 0.02643 | -0.07 | 52.075
11 | 1.404 | 0.02799 | -0.071 | 50.17
11.5 | 1.428 | 0.02947 | -0.072 | 48.455
12 | 1.448 | 0.03125 | -0.073 | 46.325
12.5 | 1.463 | 0.03307 | -0.073 | 44.245
13 | 1.474 | 0.035 | -0.074 | 42.127
13.5 | 1.48 | 0.03709 | -0.075 | 39.91
14 | 1.481 | 0.03967 | -0.076 | 37.339
14.5 | 1.475 | 0.04343 | -0.076 | 33.955
15 | 1.282 | 0.10831 | -0.047 | 11.834
15.5 | 1.267 | 0.11952 | -0.039 | 10.597
16 | 1.256 | 0.12608 | -0.036 | 9.965
16.5 | 1.246 | 0.13445 | -0.036 | 9.265
17 | 1.233 | 0.14016 | -0.036 | 8.796
17.5 | 1.217 | 0.14801 | -0.035 | 8.221
18 | 1.199 | 0.15728 | -0.035 | 7.625
18.5 | 1.17 | 0.1649 | -0.031 | 7.096
19 | 1.14 | 0.17343 | -0.031 | 6.574

## 26. Re 500k Mach 0.00 (2)
BIGFOIL.COM POLAR EXPORT
GA 40A316
GA 40A316 |  |  |  | Cl Max: | 1.2437 | at alpha= | 19.5 | deg
XFOIL ncrit=9 |  |  |  | L/D Max: | 110.064 | at alpha= | 7 | deg
Re: | 500000 |  |  | Cd Min: | 0.14636 | at alpha= | -14.5 | deg
Mach: | 0 |  |  | Cl=0 at alpha= | -2.2749 | deg
|  |  |  | @ Cl=0.1, Cd= | 0.0087718
|  |  |  | @ Cl=0.4, Cd= | 0.0091843
|  |  |  | @ Cl=0.6, Cd= | 0.0095637
alpha (deg) | Cl | Cd | Cm | Cl/Cd
-14.5 | -0.3857 | 0.14636 | -0.0373 | -2.6353
-13.5 | -0.3564 | 0.12146 | -0.0587 | -2.9343
-13 | -0.3154 | 0.11409 | -0.0683 | -2.7645
-12.5 | -0.3133 | 0.10581 | -0.0721 | -2.961
-12 | -0.36 | 0.08278 | -0.0866 | -4.3489
-11.5 | -0.4297 | 0.06769 | -0.0962 | -6.3481
-11 | -0.4704 | 0.0604 | -0.0967 | -7.7881
-10.5 | -0.5191 | 0.0556 | -0.0915 | -9.3363
-9.5 | -0.5398 | 0.04436 | -0.0825 | -12.1686
-9 | -0.5263 | 0.04106 | -0.0791 | -12.8178
-8.5 | -0.5274 | 0.03937 | -0.0713 | -13.396
-8 | -0.5017 | 0.03189 | -0.0697 | -15.7322
-7.5 | -0.4697 | 0.02078 | -0.0646 | -22.6035
-7 | -0.4213 | 0.01922 | -0.0642 | -21.9199
-6 | -0.3243 | 0.01606 | -0.0623 | -20.193
-5.5 | -0.2776 | 0.01514 | -0.0612 | -18.3355
-5 | -0.2302 | 0.0144 | -0.0599 | -15.9861
-4.5 | -0.1876 | 0.0133 | -0.058 | -14.1053
-4 | -0.1394 | 0.01271 | -0.0569 | -10.9677
-3.5 | -0.092 | 0.01206 | -0.0557 | -7.6285
-3 | -0.0432 | 0.01144 | -0.0547 | -3.7762
-2.5 | -0.0226 | 0.00877 | -0.0496 | -2.577
-2 | 0.0276 | 0.00863 | -0.0484 | 3.1981
-1.5 | 0.0802 | 0.00872 | -0.0477 | 9.1972
-1 | 0.1337 | 0.00886 | -0.0472 | 15.0903
-0.5 | 0.1897 | 0.00892 | -0.0474 | 21.2668
0 | 0.2468 | 0.00899 | -0.0479 | 27.4527
0.5 | 0.3027 | 0.00907 | -0.0482 | 33.3738
1 | 0.3584 | 0.00914 | -0.0485 | 39.2123
1.5 | 0.4148 | 0.0092 | -0.0489 | 45.087
2 | 0.4716 | 0.0093 | -0.0494 | 50.7097
2.5 | 0.5265 | 0.00945 | -0.0496 | 55.7143
3 | 0.5809 | 0.00955 | -0.0496 | 60.8272
3.5 | 0.6367 | 0.00959 | -0.0499 | 66.3921
4 | 0.6911 | 0.00966 | -0.0499 | 71.5424
4.5 | 0.7447 | 0.00946 | -0.0494 | 78.7209
5 | 0.7954 | 0.00935 | -0.0485 | 85.0695
5.5 | 0.8466 | 0.00929 | -0.0477 | 91.1302
6 | 0.8961 | 0.00913 | -0.0465 | 98.149
6.5 | 0.9553 | 0.00912 | -0.0475 | 104.7478
7 | 1.0258 | 0.00932 | -0.0514 | 110.0644
8 | 1.0538 | 0.0124 | -0.0391 | 84.9839
8.5 | 1.0352 | 0.01459 | -0.0279 | 70.9527
9 | 1.0292 | 0.01732 | -0.0208 | 59.4226
9.5 | 1.0314 | 0.02018 | -0.0157 | 51.11
10 | 1.0379 | 0.02308 | -0.0115 | 44.9697
10.5 | 1.0476 | 0.02596 | -0.008 | 40.3544
11 | 1.062 | 0.02867 | -0.0052 | 37.0422
11.5 | 1.0788 | 0.03131 | -0.0029 | 34.4554
12 | 1.0976 | 0.03393 | -0.0009 | 32.349
12.5 | 1.1069 | 0.03741 | 0.0014 | 29.5883
13 | 1.1276 | 0.04014 | 0.0028 | 28.0917
13.5 | 1.1399 | 0.04364 | 0.0044 | 26.1205
14 | 1.1551 | 0.04702 | 0.0056 | 24.5661
14.5 | 1.1697 | 0.05054 | 0.0067 | 23.144
15 | 1.1776 | 0.05466 | 0.0081 | 21.5441
15.5 | 1.193 | 0.05835 | 0.0087 | 20.4456
16 | 1.2061 | 0.06236 | 0.0091 | 19.3409
16.5 | 1.2165 | 0.06668 | 0.0095 | 18.2439
17 | 1.2265 | 0.07086 | 0.0103 | 17.3088
17.5 | 1.2338 | 0.07599 | 0.0099 | 16.2363
18 | 1.2391 | 0.08145 | 0.0092 | 15.213
18.5 | 1.2417 | 0.08738 | 0.0083 | 14.2103
19 | 1.2431 | 0.09373 | 0.0064 | 13.2626
19.5 | 1.2437 | 0.1 | 0.005 | 12.437
20 | 1.2368 | 0.10755 | 0.0031 | 11.4998

## 27. Re 500k Mach 0.10 (1)
BIGFOIL.COM POLAR EXPORT
GA 40A316
GA 40A316 |  |  |  | Cl Max: | 1.469 | at alpha= | 13.5 | deg
JavaFoil+Calcfoil stall+Eppler ext transition |  |  |  | L/D Max: | 108.624 | at alpha= | 6.5 | deg
Re: | 500000 |  |  | Cd Min: | 0.00726 | at alpha= | -1.5 | deg
Mach: | 0.1 |  |  | Cl=0 at alpha= | -2.3548 | deg
|  |  |  | @ Cl=0.1, Cd= | 0.007469
|  |  |  | @ Cl=0.4, Cd= | 0.0074239
|  |  |  | @ Cl=0.6, Cd= | 0.007626
alpha (deg) | Cl | Cd | Cm | Cl/Cd
-18 | -0.554 | 0.16212 | -0.005 | -3.415
-17.5 | -0.571 | 0.15457 | -0.006 | -3.693
-17 | -0.588 | 0.15045 | -0.006 | -3.907
-16.5 | -0.604 | 0.14243 | -0.006 | -4.239
-16 | -0.619 | 0.13372 | -0.007 | -4.627
-15.5 | -0.632 | 0.12692 | -0.007 | -4.981
-15 | -0.644 | 0.1201 | -0.008 | -5.363
-14.5 | -0.654 | 0.11479 | -0.008 | -5.698
-14 | -0.662 | 0.10654 | -0.008 | -6.211
-13.5 | -0.667 | 0.10149 | -0.009 | -6.572
-13 | -0.669 | 0.09658 | -0.009 | -6.931
-12.5 | -0.669 | 0.09119 | -0.01 | -7.332
-12 | -0.665 | 0.08604 | -0.01 | -7.726
-11.5 | -0.658 | 0.07892 | -0.011 | -8.332
-11 | -0.646 | 0.07458 | -0.011 | -8.668
-10.5 | -0.632 | 0.07038 | -0.012 | -8.977
-10 | -0.613 | 0.06541 | -0.013 | -9.378
-9.5 | -0.592 | 0.06168 | -0.014 | -9.593
-9 | -0.566 | 0.05831 | -0.014 | -9.699
-8.5 | -0.537 | 0.0543 | -0.015 | -9.885
-8 | -0.505 | 0.05034 | -0.016 | -10.031
-7.5 | -0.577 | 0.01329 | -0.034 | -43.367
-7 | -0.531 | 0.01254 | -0.035 | -42.309
-6.5 | -0.481 | 0.01219 | -0.036 | -39.436
-6 | -0.428 | 0.01176 | -0.037 | -36.42
-5.5 | -0.303 | 0.03871 | -0.017 | -7.833
-5 | -0.258 | 0.03682 | -0.019 | -6.997
-4.5 | -0.259 | 0.0109 | -0.041 | -23.782
-4 | -0.2 | 0.01075 | -0.042 | -18.612
-3.5 | -0.14 | 0.01053 | -0.043 | -13.288
-3 | -0.079 | 0.01046 | -0.044 | -7.562
-2.5 | -0.018 | 0.01024 | -0.045 | -1.747
-2 | 0.044 | 0.00981 | -0.046 | 4.447
-1.5 | 0.105 | 0.00726 | -0.047 | 14.499
-1 | 0.167 | 0.00751 | -0.049 | 22.266
-0.5 | 0.229 | 0.00733 | -0.05 | 31.267
0 | 0.293 | 0.00732 | -0.051 | 40.076
0.5 | 0.356 | 0.00736 | -0.052 | 48.322
1 | 0.418 | 0.00745 | -0.053 | 56.066
1.5 | 0.48 | 0.00748 | -0.054 | 64.179
2 | 0.542 | 0.00758 | -0.055 | 71.567
2.5 | 0.605 | 0.00763 | -0.057 | 79.23
3 | 0.667 | 0.00773 | -0.058 | 86.251
3.5 | 0.729 | 0.00785 | -0.059 | 92.848
4 | 0.788 | 0.00827 | -0.06 | 95.293
4.5 | 0.849 | 0.00845 | -0.061 | 100.431
5 | 0.909 | 0.00865 | -0.062 | 105.092
5.5 | 0.968 | 0.00893 | -0.063 | 108.404
6 | 1.005 | 0.00939 | -0.063 | 107.032
6.5 | 1.059 | 0.00975 | -0.064 | 108.624
7 | 1.098 | 0.01826 | -0.064 | 60.129
7.5 | 1.146 | 0.01922 | -0.065 | 59.628
8 | 1.192 | 0.02025 | -0.066 | 58.859
8.5 | 1.235 | 0.02139 | -0.067 | 57.772
9 | 1.276 | 0.02293 | -0.068 | 55.638
9.5 | 1.313 | 0.02414 | -0.069 | 54.417
10 | 1.347 | 0.02539 | -0.07 | 53.077
10.5 | 1.378 | 0.0268 | -0.07 | 51.419
11 | 1.404 | 0.02836 | -0.071 | 49.504
11.5 | 1.426 | 0.02986 | -0.072 | 47.766
12 | 1.444 | 0.03172 | -0.073 | 45.539
12.5 | 1.458 | 0.03361 | -0.074 | 43.373
13 | 1.466 | 0.03561 | -0.075 | 41.176
13.5 | 1.469 | 0.03784 | -0.075 | 38.825
14 | 1.466 | 0.04069 | -0.076 | 36.035
14.5 | 1.442 | 0.04771 | -0.075 | 30.223
15 | 1.256 | 0.11203 | -0.04 | 11.207
15.5 | 1.245 | 0.12094 | -0.037 | 10.293
16 | 1.233 | 0.12844 | -0.036 | 9.598
16.5 | 1.218 | 0.13569 | -0.034 | 8.975
17 | 1.201 | 0.14324 | -0.035 | 8.386
17.5 | 1.18 | 0.14933 | -0.031 | 7.905
18 | 1.16 | 0.15813 | -0.034 | 7.335
18.5 | 1.126 | 0.16715 | -0.031 | 6.738

## 28. Re 500k Mach 0.10 (2)
BIGFOIL.COM POLAR EXPORT
GA 40A316
GA 40A316 |  |  |  | Cl Max: | 1.2299 | at alpha= | 18.5 | deg
XFOIL ncrit=9 |  |  |  | L/D Max: | 110.011 | at alpha= | 7 | deg
Re: | 500000 |  |  | Cd Min: | 0.13351 | at alpha= | -14 | deg
Mach: | 0.1 |  |  | Cl=0 at alpha= | -2.2789 | deg
|  |  |  | @ Cl=0.1, Cd= | 0.0088041
|  |  |  | @ Cl=0.4, Cd= | 0.0092218
|  |  |  | @ Cl=0.6, Cd= | 0.0096041
alpha (deg) | Cl | Cd | Cm | Cl/Cd
-14 | -0.3873 | 0.13351 | -0.047 | -2.9009
-13.5 | -0.3448 | 0.12202 | -0.0607 | -2.8258
-12.5 | -0.3089 | 0.10695 | -0.0718 | -2.8883
-12 | -0.3578 | 0.08336 | -0.087 | -4.2922
-11.5 | -0.4206 | 0.06911 | -0.0963 | -6.0859
-11 | -0.4603 | 0.06163 | -0.0974 | -7.4688
-10.5 | -0.507 | 0.05652 | -0.0933 | -8.9703
-10 | -0.5362 | 0.04929 | -0.0878 | -10.8785
-9.5 | -0.5254 | 0.04545 | -0.085 | -11.56
-9 | -0.5696 | 0.03524 | -0.0732 | -16.1635
-8.5 | -0.5437 | 0.02889 | -0.0709 | -18.8197
-8 | -0.5129 | 0.02428 | -0.0675 | -21.1244
-7.5 | -0.4721 | 0.02175 | -0.0652 | -21.7057
-7 | -0.4228 | 0.01951 | -0.0649 | -21.6709
-6.5 | -0.373 | 0.01789 | -0.0641 | -20.8496
-6 | -0.3246 | 0.01628 | -0.0631 | -19.9386
-5.5 | -0.2779 | 0.01526 | -0.0619 | -18.211
-4.5 | -0.1877 | 0.01338 | -0.0586 | -14.0284
-4 | -0.1395 | 0.01276 | -0.0574 | -10.9326
-3.5 | -0.092 | 0.0121 | -0.0562 | -7.6033
-3 | -0.0428 | 0.0115 | -0.0552 | -3.7217
-2.5 | -0.0222 | 0.00882 | -0.05 | -2.517
-2 | 0.028 | 0.00868 | -0.0488 | 3.2258
-1.5 | 0.0806 | 0.00875 | -0.048 | 9.2114
-1 | 0.1344 | 0.0089 | -0.0475 | 15.1011
-0.5 | 0.1908 | 0.00896 | -0.0476 | 21.2946
0 | 0.2483 | 0.00905 | -0.0481 | 27.4365
0.5 | 0.3042 | 0.0091 | -0.0484 | 33.4286
1 | 0.3604 | 0.00918 | -0.0487 | 39.2593
1.5 | 0.4172 | 0.00924 | -0.0491 | 45.1515
2 | 0.4744 | 0.00937 | -0.0497 | 50.6297
2.5 | 0.5291 | 0.00951 | -0.0498 | 55.6362
3 | 0.5841 | 0.00959 | -0.0498 | 60.9072
3.5 | 0.6404 | 0.00964 | -0.0501 | 66.4315
4 | 0.6946 | 0.00972 | -0.05 | 71.4609
4.5 | 0.7492 | 0.00952 | -0.0497 | 78.6975
5 | 0.8 | 0.0094 | -0.0487 | 85.1064
5.5 | 0.8512 | 0.00934 | -0.0478 | 91.1349
6 | 0.9006 | 0.00918 | -0.0464 | 98.1046
6.5 | 0.96 | 0.00917 | -0.0474 | 104.6892
7 | 1.0308 | 0.00937 | -0.0511 | 110.0107
7.5 | 1.0812 | 0.01099 | -0.0525 | 98.3803
8 | 1.0496 | 0.01261 | -0.0371 | 83.2355
8.5 | 1.032 | 0.01496 | -0.0265 | 68.984
9 | 1.026 | 0.01783 | -0.0196 | 57.5435
9.5 | 1.0289 | 0.02074 | -0.0146 | 49.6095
10 | 1.0349 | 0.02374 | -0.0105 | 43.5931
10.5 | 1.0448 | 0.02666 | -0.007 | 39.1898
11 | 1.0605 | 0.02932 | -0.0044 | 36.1698
11.5 | 1.0751 | 0.03218 | -0.0019 | 33.4089
12 | 1.0954 | 0.03476 | 0 | 31.5132
12.5 | 1.1053 | 0.03827 | 0.0022 | 28.8816
13 | 1.125 | 0.04114 | 0.0037 | 27.3456
13.5 | 1.1344 | 0.04495 | 0.0054 | 25.2369
14 | 1.1522 | 0.04818 | 0.0065 | 23.9145
14.5 | 1.166 | 0.05186 | 0.0076 | 22.4836
15 | 1.1746 | 0.05601 | 0.0089 | 20.9713
15.5 | 1.1894 | 0.05983 | 0.0096 | 19.8797
16 | 1.2021 | 0.06396 | 0.01 | 18.7946
16.5 | 1.2115 | 0.0684 | 0.0105 | 17.712
17 | 1.2207 | 0.07293 | 0.011 | 16.738
17.5 | 1.2265 | 0.07835 | 0.0106 | 15.6541
18 | 1.2297 | 0.08423 | 0.0097 | 14.5993
18.5 | 1.2299 | 0.09067 | 0.0084 | 13.5646
19 | 1.2298 | 0.09739 | 0.0064 | 12.6276
19.5 | 1.2263 | 0.10447 | 0.0045 | 11.7383
20 | 1.2132 | 0.11337 | 0.0015 | 10.7012

## 29. Re 500k Mach 0.25 (1)
BIGFOIL.COM POLAR EXPORT
GA 40A316
GA 40A316 |  |  |  | Cl Max: | 1.409 | at alpha= | 12 | deg
JavaFoil+Calcfoil stall+Eppler ext transition |  |  |  | L/D Max: | 105.764 | at alpha= | 6.5 | deg
Re: | 500000 |  |  | Cd Min: | 0.00736 | at alpha= | -1.5 | deg
Mach: | 0.25 |  |  | Cl=0 at alpha= | -2.3571 | deg
|  |  |  | @ Cl=0.1, Cd= | 0.0077168
|  |  |  | @ Cl=0.4, Cd= | 0.0074947
|  |  |  | @ Cl=0.6, Cd= | 0.0077203
alpha (deg) | Cl | Cd | Cm | Cl/Cd
-15.5 | -0.324 | 0.1339 | -0.008 | -2.423
-15 | -0.372 | 0.1277 | -0.008 | -2.915
-14.5 | -0.416 | 0.12268 | -0.009 | -3.388
-14 | -0.455 | 0.11288 | -0.009 | -4.029
-13.5 | -0.489 | 0.10759 | -0.009 | -4.549
-13 | -0.519 | 0.10232 | -0.01 | -5.076
-12.5 | -0.544 | 0.0966 | -0.01 | -5.631
-12 | -0.563 | 0.09087 | -0.01 | -6.198
-11.5 | -0.577 | 0.08322 | -0.011 | -6.928
-11 | -0.584 | 0.07843 | -0.011 | -7.443
-10.5 | -0.585 | 0.07303 | -0.012 | -8.007
-10 | -0.58 | 0.06829 | -0.013 | -8.491
-9.5 | -0.569 | 0.06353 | -0.013 | -8.952
-9 | -0.55 | 0.05969 | -0.011 | -9.222
-8.5 | -0.528 | 0.05566 | -0.011 | -9.49
-8 | -0.503 | 0.0514 | -0.016 | -9.79
-7.5 | -0.472 | 0.04881 | -0.017 | -9.661
-7 | -0.438 | 0.04449 | -0.02 | -9.852
-6.5 | -0.488 | 0.01239 | -0.037 | -39.39
-6 | -0.436 | 0.01196 | -0.038 | -36.487
-5.5 | -0.382 | 0.01157 | -0.039 | -32.997
-5 | -0.263 | 0.03731 | -0.018 | -7.054
-4.5 | -0.266 | 0.01104 | -0.042 | -24.064
-4 | -0.205 | 0.01095 | -0.043 | -18.744
-3.5 | -0.144 | 0.01063 | -0.044 | -13.51
-3 | -0.081 | 0.0106 | -0.045 | -7.662
-2.5 | -0.018 | 0.01038 | -0.046 | -1.769
-2 | 0.045 | 0.01017 | -0.048 | 4.403
-1.5 | 0.108 | 0.00736 | -0.049 | 14.7
-1 | 0.172 | 0.00762 | -0.05 | 22.572
-0.5 | 0.235 | 0.00746 | -0.051 | 31.555
0 | 0.301 | 0.00741 | -0.052 | 40.671
0.5 | 0.365 | 0.00744 | -0.053 | 49.075
1 | 0.429 | 0.00754 | -0.055 | 56.907
1.5 | 0.493 | 0.00758 | -0.056 | 65.079
2 | 0.557 | 0.00768 | -0.057 | 72.546
2.5 | 0.621 | 0.00774 | -0.058 | 80.222
3 | 0.685 | 0.00786 | -0.059 | 87.193
3.5 | 0.749 | 0.00802 | -0.061 | 93.445
4 | 0.809 | 0.00846 | -0.062 | 95.627
4.5 | 0.872 | 0.00866 | -0.063 | 100.607
5 | 0.933 | 0.0089 | -0.064 | 104.922
5.5 | 0.972 | 0.00947 | -0.064 | 102.637
6 | 1.027 | 0.00984 | -0.065 | 104.439
6.5 | 1.082 | 0.01023 | -0.066 | 105.764
7 | 1.121 | 0.01924 | -0.066 | 58.251
7.5 | 1.169 | 0.02034 | -0.067 | 57.464
8 | 1.214 | 0.02148 | -0.068 | 56.511
8.5 | 1.256 | 0.02269 | -0.069 | 55.341
9 | 1.293 | 0.02439 | -0.07 | 53.022
9.5 | 1.326 | 0.02581 | -0.07 | 51.381
10 | 1.355 | 0.02737 | -0.071 | 49.488
10.5 | 1.377 | 0.02887 | -0.072 | 47.701
11 | 1.394 | 0.0304 | -0.073 | 45.877
11.5 | 1.405 | 0.03256 | -0.074 | 43.15
12 | 1.409 | 0.03464 | -0.075 | 40.665
12.5 | 1.403 | 0.03729 | -0.075 | 37.631
13 | 1.388 | 0.03999 | -0.076 | 34.724
13.5 | 1.189 | 0.09719 | -0.044 | 12.231
14 | 1.163 | 0.10551 | -0.038 | 11.019
14.5 | 1.136 | 0.11316 | -0.036 | 10.039
15 | 1.103 | 0.12126 | -0.03 | 9.093
15.5 | 1.066 | 0.13065 | -0.03 | 8.157
16 | 1.023 | 0.14041 | -0.03 | 7.288
16.5 | 0.976 | 0.14865 | -0.033 | 6.568
17 | 0.924 | 0.15716 | -0.034 | 5.881

## 30. Re 500k Mach 0.25 (2)
BIGFOIL.COM POLAR EXPORT
GA 40A316
GA 40A316 |  |  |  | Cl Max: | 1.1777 | at alpha= | 16.5 | deg
XFOIL ncrit=9 |  |  |  | L/D Max: | 107.945 | at alpha= | 7 | deg
Re: | 500000 |  |  | Cd Min: | 0.22528 | at alpha= | -20 | deg
Mach: | 0.25 |  |  | Cl=0 at alpha= | -2.3237 | deg
|  |  |  | @ Cl=0.1, Cd= | 0.0089454
|  |  |  | @ Cl=0.4, Cd= | 0.009438
|  |  |  | @ Cl=0.6, Cd= | 0.009857
alpha (deg) | Cl | Cd | Cm | Cl/Cd
-20 | -0.5357 | 0.22528 | 0.002 | -2.3779
-19.5 | -0.5193 | 0.21822 | -0.0026 | -2.3797
-19 | -0.5106 | 0.21052 | -0.0088 | -2.4254
-18.5 | -0.4888 | 0.20415 | -0.0109 | -2.3943
-18 | -0.4707 | 0.19825 | -0.0139 | -2.3743
-17.5 | -0.4534 | 0.19226 | -0.0172 | -2.3583
-17 | -0.438 | 0.18541 | -0.021 | -2.3623
-16.5 | -0.4333 | 0.17673 | -0.0274 | -2.4518
-16 | -0.4219 | 0.16887 | -0.0313 | -2.4984
-15.5 | -0.3992 | 0.16345 | -0.0322 | -2.4423
-15 | -0.3842 | 0.15712 | -0.0351 | -2.4453
-14.5 | -0.3673 | 0.14939 | -0.04 | -2.4587
-14 | -0.3417 | 0.13331 | -0.0583 | -2.5632
-13 | -0.294 | 0.11998 | -0.0677 | -2.4504
-12.5 | -0.2897 | 0.11208 | -0.0711 | -2.5848
-12 | -0.3189 | 0.0943 | -0.0825 | -3.3818
-11.5 | -0.302 | 0.09183 | -0.081 | -3.2887
-11 | -0.3051 | 0.08308 | -0.0853 | -3.6724
-10.5 | -0.3372 | 0.06781 | -0.0957 | -4.9727
-10 | -0.3845 | 0.05735 | -0.1004 | -6.7044
-9.5 | -0.4228 | 0.05092 | -0.0989 | -8.3032
-9 | -0.4574 | 0.04629 | -0.092 | -9.8812
-8.5 | -0.5113 | 0.03436 | -0.0808 | -14.8807
-8 | -0.5 | 0.02899 | -0.0756 | -17.2473
-7.5 | -0.472 | 0.02431 | -0.0715 | -19.4159
-7 | -0.4298 | 0.02121 | -0.0694 | -20.264
-6.5 | -0.3799 | 0.01927 | -0.0683 | -19.7146
-6 | -0.3282 | 0.01754 | -0.0671 | -18.7115
-5.5 | -0.2795 | 0.01596 | -0.0658 | -17.5125
-5 | -0.2313 | 0.01494 | -0.0642 | -15.4819
-4.5 | -0.1874 | 0.0138 | -0.062 | -13.5797
-4 | -0.1393 | 0.01313 | -0.0604 | -10.6093
-3.5 | -0.0918 | 0.01236 | -0.0587 | -7.4272
-3 | -0.0409 | 0.0118 | -0.0576 | -3.4661
-2.5 | -0.0158 | 0.00935 | -0.0529 | -1.6898
-2 | 0.029 | 0.00885 | -0.0505 | 3.2768
-1.5 | 0.0831 | 0.0089 | -0.0496 | 9.3371
-1 | 0.1389 | 0.00905 | -0.049 | 15.3481
-0.5 | 0.1971 | 0.00917 | -0.0491 | 21.494
0 | 0.255 | 0.00924 | -0.0494 | 27.5974
0.5 | 0.3128 | 0.00933 | -0.0497 | 33.5263
1 | 0.3714 | 0.00938 | -0.0501 | 39.5949
1.5 | 0.4306 | 0.0095 | -0.0506 | 45.3263
2 | 0.4874 | 0.00967 | -0.0508 | 50.4033
2.5 | 0.544 | 0.00977 | -0.0508 | 55.6807
3 | 0.6019 | 0.00986 | -0.051 | 61.0446
3.5 | 0.6611 | 0.01003 | -0.0515 | 65.9123
4 | 0.7144 | 0.01004 | -0.0508 | 71.1554
4.5 | 0.771 | 0.00988 | -0.0503 | 78.0364
5 | 0.8257 | 0.0097 | -0.0495 | 85.1237
5.5 | 0.8767 | 0.00961 | -0.048 | 91.2279
6 | 0.9268 | 0.00943 | -0.0462 | 98.2821
6.5 | 0.9846 | 0.00944 | -0.0462 | 104.3008
7 | 1.0557 | 0.00978 | -0.0494 | 107.9448
7.5 | 1.0661 | 0.01178 | -0.0428 | 90.5008
8 | 1.0322 | 0.01409 | -0.0285 | 73.2576
8.5 | 1.0167 | 0.01732 | -0.02 | 58.7009
9 | 1.0127 | 0.02066 | -0.0141 | 49.0174
9.5 | 1.0147 | 0.02396 | -0.0095 | 42.3497
10 | 1.0211 | 0.02721 | -0.0055 | 37.5266
10.5 | 1.0348 | 0.03015 | -0.0024 | 34.3217
11 | 1.0506 | 0.03311 | 0.0002 | 31.7306
11.5 | 1.0648 | 0.03637 | 0.0026 | 29.2769
12 | 1.0812 | 0.03961 | 0.0046 | 27.2961
12.5 | 1.094 | 0.04326 | 0.0066 | 25.289
13 | 1.1092 | 0.04687 | 0.0082 | 23.6655
13.5 | 1.119 | 0.051 | 0.01 | 21.9412
14 | 1.1353 | 0.05479 | 0.011 | 20.7209
14.5 | 1.1442 | 0.05919 | 0.0124 | 19.331
15 | 1.1573 | 0.0635 | 0.0133 | 18.2252
15.5 | 1.1677 | 0.06821 | 0.014 | 17.1192
16 | 1.1756 | 0.07337 | 0.0142 | 16.0229
16.5 | 1.1777 | 0.0792 | 0.0145 | 14.8699
17 | 1.1743 | 0.08641 | 0.0133 | 13.5899
17.5 | 1.1631 | 0.09505 | 0.0112 | 12.2367
18 | 1.1486 | 0.10462 | 0.0077 | 10.9788
18.5 | 1.1249 | 0.11621 | 0.0028 | 9.6799
19 | 1.1069 | 0.12747 | -0.0031 | 8.6836
19.5 | 1.073 | 0.14247 | -0.0118 | 7.5314
20 | 1.0055 | 0.16675 | -0.0271 | 6.03

## 31. Re 500k Mach 0.50 (1)
BIGFOIL.COM POLAR EXPORT
GA 40A316
GA 40A316 |  |  |  | Cl Max: | 1.266 | at alpha= | 8 | deg
JavaFoil+Calcfoil stall+Eppler ext transition |  |  |  | L/D Max: | 93.304 | at alpha= | 6 | deg
Re: | 500000 |  |  | Cd Min: | 0.00782 | at alpha= | -1 | deg
Mach: | 0.5 |  |  | Cl=0 at alpha= | -2.3571 | deg
|  |  |  | @ Cl=0.1, Cd= | 0.010678
|  |  |  | @ Cl=0.4, Cd= | 0.007931
|  |  |  | @ Cl=0.6, Cd= | 0.0082408
alpha (deg) | Cl | Cd | Cm | Cl/Cd
-20 | -0.988 | 0.22625 | -0.006 | -4.367
-19.5 | -0.961 | 0.21919 | -0.006 | -4.385
-19 | -0.936 | 0.2124 | -0.007 | -4.408
-18.5 | -0.906 | 0.20898 | -0.007 | -4.334
-18 | -0.877 | 0.19966 | -0.008 | -4.392
-17.5 | -0.849 | 0.19318 | -0.008 | -4.397
-17 | -0.822 | 0.1877 | -0.008 | -4.378
-16.5 | -0.794 | 0.22823 | -0.009 | -3.478
-16 | -0.767 | 0.17381 | -0.009 | -4.412
-15.5 | -0.739 | 0.16914 | -0.01 | -4.372
-15 | -0.712 | 0.16703 | -0.01 | -4.263
-14.5 | -0.685 | 0.16049 | -0.011 | -4.266
-14 | -0.657 | 0.15069 | -0.012 | -4.36
-13.5 | -0.629 | 0.14698 | -0.012 | -4.279
-13 | -0.6 | 0.13462 | -0.011 | -4.456
-12.5 | -0.572 | 0.12898 | -0.012 | -4.435
-12 | -0.544 | 0.13012 | -0.012 | -4.182
-11.5 | -0.516 | 0.1254 | -0.013 | -4.118
-11 | -0.489 | 0.12222 | -0.013 | -3.997
-10.5 | -0.461 | 0.11916 | -0.014 | -3.865
-10 | -0.433 | 0.11265 | -0.014 | -3.841
-9.5 | -0.404 | 0.09286 | -0.014 | -4.354
-9 | -0.376 | 0.09274 | -0.015 | -4.057
-8.5 | -0.348 | 0.08792 | -0.015 | -3.96
-8 | -0.32 | 0.0923 | -0.016 | -3.467
-7.5 | -0.292 | 0.05476 | -0.018 | -5.338
-7 | -0.264 | 0.05097 | -0.018 | -5.177
-6.5 | -0.354 | 0.04963 | -0.017 | -7.128
-6 | -0.357 | 0.04453 | -0.019 | -8.01
-5.5 | -0.327 | 0.04137 | -0.02 | -7.91
-5 | -0.285 | 0.03824 | -0.022 | -7.467
-4.5 | -0.291 | 0.01178 | -0.047 | -24.746
-4 | -0.184 | 0.03451 | -0.023 | -5.34
-3.5 | -0.159 | 0.01114 | -0.049 | -14.314
-3 | -0.09 | 0.01109 | -0.05 | -8.147
-2.5 | -0.02 | 0.01081 | -0.052 | -1.894
-2 | 0.05 | 0.01084 | -0.053 | 4.61
-1.5 | 0.121 | 0.01061 | -0.054 | 11.388
-1 | 0.192 | 0.00782 | -0.056 | 24.572
-0.5 | 0.263 | 0.00783 | -0.057 | 33.602
0 | 0.337 | 0.00786 | -0.058 | 42.848
0.5 | 0.408 | 0.00794 | -0.06 | 51.468
1 | 0.48 | 0.00807 | -0.061 | 59.49
1.5 | 0.552 | 0.00818 | -0.062 | 67.461
2 | 0.623 | 0.00827 | -0.064 | 75.321
2.5 | 0.68 | 0.00902 | -0.064 | 75.403
3 | 0.748 | 0.00926 | -0.065 | 80.792
3.5 | 0.815 | 0.00957 | -0.066 | 85.164
4 | 0.876 | 0.00997 | -0.067 | 87.906
4.5 | 0.939 | 0.0104 | -0.068 | 90.289
5 | 1.002 | 0.01095 | -0.069 | 91.507
5.5 | 1.064 | 0.01142 | -0.07 | 93.156
6 | 1.121 | 0.01201 | -0.071 | 93.304
6.5 | 1.166 | 0.02275 | -0.072 | 51.28
7 | 1.211 | 0.0243 | -0.073 | 49.85
7.5 | 1.246 | 0.02654 | -0.074 | 46.943
8 | 1.266 | 0.0284 | -0.075 | 44.586
8.5 | 1.26 | 0.03083 | -0.076 | 40.885
9 | 1.019 | 0.06073 | -0.028 | 16.776
9.5 | 0.786 | 0.03602 | -0.077 | 21.827
10 | 0.699 | 0.08208 | -0.034 | 8.516
10.5 | 0.727 | 0.10169 | -0.035 | 7.15
11 | 0.755 | 0.1148 | -0.035 | 6.574
11.5 | 0.783 | 0.12967 | -0.038 | 6.04
12 | 0.811 | 0.13328 | -0.039 | 6.084
12.5 | 0.839 | 0.13517 | -0.04 | 6.205
13 | 0.867 | 0.13679 | -0.041 | 6.335

## 32. Re 500k Mach 0.50 (2)
BIGFOIL.COM POLAR EXPORT
GA 40A316
GA 40A316 |  |  |  | Cl Max: | 1.0666 | at alpha= | 7 | deg
XFOIL ncrit=9 |  |  |  | L/D Max: | 94.6154 | at alpha= | 6.5 | deg
Re: | 500000 |  |  | Cd Min: | 0.24366 | at alpha= | -20 | deg
Mach: | 0.5 |  |  | Cl=0 at alpha= | -2.7205 | deg
|  |  |  | @ Cl=0.1, Cd= | 0.0097841
|  |  |  | @ Cl=0.4, Cd= | 0.010627
|  |  |  | @ Cl=0.6, Cd= | 0.011326
alpha (deg) | Cl | Cd | Cm | Cl/Cd
-20 | -0.5662 | 0.24366 | 0.0035 | -2.3237
-19.5 | -0.5475 | 0.23595 | -0.0023 | -2.3204
-19 | -0.5223 | 0.22841 | -0.0053 | -2.2867
-18.5 | -0.5003 | 0.22126 | -0.0096 | -2.2611
-18 | -0.4787 | 0.21402 | -0.0141 | -2.2367
-17.5 | -0.4578 | 0.20627 | -0.0187 | -2.2194
-16.5 | -0.4194 | 0.19041 | -0.0284 | -2.2026
-16 | -0.383 | 0.18183 | -0.0368 | -2.1064
-15.5 | -0.3309 | 0.17063 | -0.0516 | -1.9393
-15 | -0.3206 | 0.1625 | -0.0567 | -1.9729
-14.5 | -0.3079 | 0.15458 | -0.0605 | -1.9918
-14 | -0.2836 | 0.14822 | -0.0622 | -1.9134
-13.5 | -0.267 | 0.14118 | -0.0655 | -1.8912
-12 | -0.2301 | 0.11816 | -0.0767 | -1.9474
-11.5 | -0.2193 | 0.11045 | -0.0806 | -1.9855
-11 | -0.2282 | 0.09881 | -0.089 | -2.3095
-10.5 | -0.2147 | 0.09232 | -0.0903 | -2.3256
-10 | -0.2063 | 0.08529 | -0.0931 | -2.4188
-9.5 | -0.2071 | 0.07658 | -0.0977 | -2.7044
-9 | -0.2428 | 0.05913 | -0.1094 | -4.1062
-8.5 | -0.2698 | 0.05047 | -0.1135 | -5.3457
-8 | -0.3048 | 0.04296 | -0.1136 | -7.095
-7.5 | -0.3362 | 0.03709 | -0.1089 | -9.0644
-7 | -0.3592 | 0.03246 | -0.1002 | -11.0659
-6.5 | -0.3548 | 0.02829 | -0.0933 | -12.5415
-6 | -0.331 | 0.02391 | -0.0876 | -13.8436
-5.5 | -0.2848 | 0.02032 | -0.0839 | -14.0157
-5 | -0.2292 | 0.01794 | -0.0818 | -12.7759
-4.5 | -0.173 | 0.01624 | -0.0793 | -10.6527
-4 | -0.1261 | 0.01485 | -0.0758 | -8.4916
-3.5 | -0.0784 | 0.01396 | -0.0723 | -5.616
-3 | -0.0303 | 0.01311 | -0.0691 | -2.3112
-2.5 | 0.0239 | 0.01249 | -0.0668 | 1.9135
-2 | 0.0415 | 0.00991 | -0.0596 | 4.1877
-1.5 | 0.093 | 0.00976 | -0.0565 | 9.5287
-1 | 0.1541 | 0.00997 | -0.0552 | 15.4564
-0.5 | 0.2183 | 0.01015 | -0.0545 | 21.5074
0 | 0.2855 | 0.0103 | -0.055 | 27.7184
0.5 | 0.3481 | 0.01048 | -0.0547 | 33.2156
1 | 0.4117 | 0.01066 | -0.0546 | 38.621
1.5 | 0.4775 | 0.01079 | -0.0548 | 44.2539
2 | 0.5449 | 0.01105 | -0.0553 | 49.3122
2.5 | 0.6028 | 0.01134 | -0.0541 | 53.157
3 | 0.6654 | 0.01154 | -0.0536 | 57.6603
3.5 | 0.7348 | 0.01167 | -0.054 | 62.9649
4 | 0.7891 | 0.01192 | -0.0517 | 66.1997
4.5 | 0.8546 | 0.01163 | -0.0505 | 73.4824
5 | 0.9173 | 0.01134 | -0.0487 | 80.8907
5.5 | 0.9724 | 0.01116 | -0.0453 | 87.1326
6 | 1.0095 | 0.01098 | -0.0385 | 91.9399
6.5 | 1.0578 | 0.01118 | -0.0343 | 94.6154
7 | 1.0666 | 0.01397 | -0.0287 | 76.3493
7.5 | 1.0194 | 0.01879 | -0.0167 | 54.2523
8 | 0.9872 | 0.02393 | -0.0083 | 41.2537
8.5 | 0.9719 | 0.02865 | -0.0022 | 33.9232
9 | 0.97 | 0.03302 | 0.0024 | 29.3761
9.5 | 0.9759 | 0.03722 | 0.0061 | 26.2198
10 | 0.9864 | 0.04143 | 0.0093 | 23.8088
10.5 | 0.999 | 0.04572 | 0.012 | 21.8504
11 | 1.0129 | 0.05012 | 0.0145 | 20.2095
11.5 | 1.0242 | 0.05491 | 0.0168 | 18.6523
12 | 1.0334 | 0.06004 | 0.0187 | 17.2119

## 33. Re 750k Mach 0.00 (1)
BIGFOIL.COM POLAR EXPORT
GA 40A316
GA 40A316 |  |  |  | Cl Max: | 1.488 | at alpha= | 14 | deg
JavaFoil+Calcfoil stall+Eppler ext transition |  |  |  | L/D Max: | 130.634 | at alpha= | 6.5 | deg
Re: | 750000 |  |  | Cd Min: | 0.00642 | at alpha= | -0.5 | deg
Mach: | 0 |  |  | Cl=0 at alpha= | -2.3525 | deg
|  |  |  | @ Cl=0.1, Cd= | 0.0066457
|  |  |  | @ Cl=0.4, Cd= | 0.0065223
|  |  |  | @ Cl=0.6, Cd= | 0.0066502
alpha (deg) | Cl | Cd | Cm | Cl/Cd
-18.5 | -0.587 | 0.16377 | -0.005 | -3.584
-18 | -0.602 | 0.15431 | -0.006 | -3.901
-17.5 | -0.617 | 0.14906 | -0.006 | -4.137
-17 | -0.631 | 0.14083 | -0.006 | -4.478
-16.5 | -0.643 | 0.13463 | -0.007 | -4.779
-16 | -0.655 | 0.12941 | -0.007 | -5.062
-15.5 | -0.665 | 0.12138 | -0.007 | -5.481
-15 | -0.674 | 0.11469 | -0.008 | -5.877
-14.5 | -0.681 | 0.10877 | -0.008 | -6.259
-14 | -0.685 | 0.1031 | -0.009 | -6.647
-13.5 | -0.687 | 0.0976 | -0.009 | -7.043
-13 | -0.687 | 0.09195 | -0.01 | -7.472
-12.5 | -0.683 | 0.08682 | -0.01 | -7.87
-12 | -0.677 | 0.08226 | -0.011 | -8.23
-11.5 | -0.668 | 0.07658 | -0.012 | -8.719
-11 | -0.655 | 0.072 | -0.012 | -9.09
-10.5 | -0.638 | 0.0674 | -0.013 | -9.465
-10 | -0.618 | 0.06288 | -0.013 | -9.83
-9.5 | -0.595 | 0.05915 | -0.014 | -10.054
-9 | -0.568 | 0.05655 | -0.015 | -10.039
-8.5 | -0.539 | 0.05224 | -0.016 | -10.312
-8 | -0.621 | 0.01215 | -0.033 | -51.068
-7.5 | -0.577 | 0.01201 | -0.034 | -48.017
-7 | -0.529 | 0.01159 | -0.035 | -45.699
-6.5 | -0.479 | 0.01121 | -0.036 | -42.75
-6 | -0.427 | 0.0108 | -0.037 | -39.514
-5.5 | -0.372 | 0.01056 | -0.038 | -35.267
-5 | -0.316 | 0.01026 | -0.039 | -30.81
-4.5 | -0.258 | 0.00996 | -0.04 | -25.916
-4 | -0.199 | 0.00988 | -0.041 | -20.165
-3.5 | -0.139 | 0.00957 | -0.043 | -14.546
-3 | -0.079 | 0.00936 | -0.044 | -8.41
-2.5 | -0.018 | 0.00929 | -0.045 | -1.915
-2 | 0.043 | 0.00899 | -0.046 | 4.829
-1.5 | 0.105 | 0.00644 | -0.047 | 16.271
-1 | 0.167 | 0.00659 | -0.048 | 25.261
-0.5 | 0.228 | 0.00642 | -0.049 | 35.518
0 | 0.292 | 0.00647 | -0.051 | 45.109
0.5 | 0.354 | 0.0065 | -0.052 | 54.419
1 | 0.416 | 0.00653 | -0.053 | 63.706
1.5 | 0.478 | 0.00656 | -0.054 | 72.793
2 | 0.54 | 0.00666 | -0.055 | 81.062
2.5 | 0.601 | 0.00665 | -0.056 | 90.445
3 | 0.663 | 0.00674 | -0.058 | 98.374
3.5 | 0.725 | 0.00685 | -0.059 | 105.917
4 | 0.784 | 0.0072 | -0.06 | 108.917
4.5 | 0.845 | 0.00733 | -0.061 | 115.177
5 | 0.904 | 0.00749 | -0.062 | 120.738
5.5 | 0.963 | 0.00771 | -0.063 | 125.035
6 | 1.021 | 0.00797 | -0.064 | 128.134
6.5 | 1.077 | 0.00825 | -0.065 | 130.634
7 | 1.098 | 0.01657 | -0.064 | 66.253
7.5 | 1.146 | 0.01743 | -0.065 | 65.753
8 | 1.192 | 0.01838 | -0.066 | 64.89
8.5 | 1.236 | 0.01939 | -0.067 | 63.738
9 | 1.276 | 0.02085 | -0.068 | 61.203
9.5 | 1.314 | 0.02196 | -0.069 | 59.858
10 | 1.349 | 0.0231 | -0.07 | 58.41
10.5 | 1.381 | 0.02432 | -0.07 | 56.771
11 | 1.408 | 0.02575 | -0.071 | 54.683
11.5 | 1.432 | 0.02711 | -0.072 | 52.83
12 | 1.452 | 0.0288 | -0.073 | 50.406
12.5 | 1.467 | 0.03046 | -0.074 | 48.167
13 | 1.479 | 0.03223 | -0.075 | 45.886
13.5 | 1.486 | 0.0341 | -0.075 | 43.57
14 | 1.488 | 0.03629 | -0.076 | 41.011
14.5 | 1.486 | 0.03901 | -0.077 | 38.096
15 | 1.479 | 0.04178 | -0.077 | 35.394
15.5 | 1.458 | 0.04765 | -0.077 | 30.592
16 | 1.274 | 0.11567 | -0.05 | 11.018
16.5 | 1.252 | 0.12783 | -0.044 | 9.795
17 | 1.239 | 0.1347 | -0.044 | 9.197
17.5 | 1.22 | 0.14348 | -0.041 | 8.505
18 | 1.202 | 0.15195 | -0.04 | 7.912
18.5 | 1.172 | 0.15907 | -0.038 | 7.37
19 | 1.142 | 0.16655 | -0.037 | 6.855

## 34. Re 750k Mach 0.00 (2)
BIGFOIL.COM POLAR EXPORT
GA 40A316
GA 40A316 |  |  |  | Cl Max: | 1.2823 | at alpha= | 19 | deg
XFOIL ncrit=9 |  |  |  | L/D Max: | 120.157 | at alpha= | 7 | deg
Re: | 750000 |  |  | Cd Min: | 0.22067 | at alpha= | -20 | deg
Mach: | 0 |  |  | Cl=0 at alpha= | -2.3646 | deg
|  |  |  | @ Cl=0.1, Cd= | 0.0072163
|  |  |  | @ Cl=0.4, Cd= | 0.0074637
|  |  |  | @ Cl=0.6, Cd= | 0.0077124
alpha (deg) | Cl | Cd | Cm | Cl/Cd
-20 | -0.5343 | 0.22067 | 0.0024 | -2.4213
-19.5 | -0.5181 | 0.21457 | -0.0014 | -2.4146
-19 | -0.5077 | 0.20579 | -0.0072 | -2.4671
-18.5 | -0.4964 | 0.19842 | -0.0117 | -2.5018
-18 | -0.4794 | 0.19201 | -0.0141 | -2.4967
-17.5 | -0.4611 | 0.18717 | -0.0164 | -2.4635
-17 | -0.4462 | 0.18114 | -0.0195 | -2.4633
-16.5 | -0.4328 | 0.17453 | -0.0228 | -2.4798
-16 | -0.421 | 0.16733 | -0.0264 | -2.516
-15.5 | -0.423 | 0.15544 | -0.0331 | -2.7213
-14.5 | -0.3627 | 0.13903 | -0.0488 | -2.6088
-14 | -0.3245 | 0.1286 | -0.0616 | -2.5233
-13.5 | -0.3397 | 0.11413 | -0.0686 | -2.9764
-13 | -0.3468 | 0.10419 | -0.0724 | -3.3285
-12.5 | -0.4537 | 0.06718 | -0.0917 | -6.7535
-12 | -0.5001 | 0.05634 | -0.0971 | -8.8765
-11.5 | -0.555 | 0.04747 | -0.097 | -11.6916
-11 | -0.5944 | 0.04159 | -0.0924 | -14.2919
-10.5 | -0.6471 | 0.03457 | -0.0818 | -18.7185
-10 | -0.6629 | 0.02779 | -0.0738 | -23.8539
-9.5 | -0.642 | 0.02424 | -0.0695 | -26.4851
-9 | -0.607 | 0.02102 | -0.0675 | -28.8773
-8.5 | -0.5649 | 0.01967 | -0.066 | -28.7189
-8 | -0.5206 | 0.01831 | -0.0646 | -28.4326
-7.5 | -0.4746 | 0.01708 | -0.0634 | -27.7869
-7 | -0.4294 | 0.01578 | -0.0622 | -27.2117
-6.5 | -0.3824 | 0.01486 | -0.0611 | -25.7335
-6 | -0.3384 | 0.01371 | -0.0594 | -24.6827
-5.5 | -0.2923 | 0.01298 | -0.0581 | -22.5193
-5 | -0.2432 | 0.01243 | -0.0572 | -19.5656
-4.5 | -0.198 | 0.01157 | -0.0557 | -17.1132
-4 | -0.1475 | 0.01116 | -0.055 | -13.2168
-3.5 | -0.0978 | 0.01059 | -0.0542 | -9.2351
-3 | -0.0461 | 0.01017 | -0.0537 | -4.5329
-2.5 | -0.0111 | 0.0084 | -0.0508 | -1.3214
-2 | 0.0299 | 0.00734 | -0.0485 | 4.0736
-1.5 | 0.0828 | 0.00721 | -0.048 | 11.484
-1 | 0.1375 | 0.00723 | -0.0479 | 19.018
-0.5 | 0.193 | 0.00731 | -0.0479 | 26.4022
0 | 0.2499 | 0.00735 | -0.0484 | 34
0.5 | 0.3067 | 0.00737 | -0.0488 | 41.6147
1 | 0.3636 | 0.0074 | -0.0493 | 49.1351
1.5 | 0.4207 | 0.0075 | -0.0499 | 56.0933
2 | 0.4771 | 0.00759 | -0.0503 | 62.859
2.5 | 0.5332 | 0.00763 | -0.0507 | 69.882
3 | 0.5895 | 0.00769 | -0.0511 | 76.658
3.5 | 0.6457 | 0.00781 | -0.0514 | 82.6761
4 | 0.6989 | 0.00768 | -0.0511 | 91.0026
4.5 | 0.7523 | 0.00767 | -0.0508 | 98.0834
5 | 0.8054 | 0.00769 | -0.0505 | 104.7334
5.5 | 0.8561 | 0.00765 | -0.0497 | 111.9085
6 | 0.9052 | 0.00767 | -0.0486 | 118.0183
7 | 0.9949 | 0.00828 | -0.0451 | 120.157
7.5 | 1.0427 | 0.01093 | -0.0471 | 95.398
8 | 1.03 | 0.01243 | -0.0355 | 82.864
8.5 | 1.0263 | 0.0144 | -0.0271 | 71.2708
9 | 1.0336 | 0.01658 | -0.0216 | 62.3402
9.5 | 1.0443 | 0.01898 | -0.0173 | 55.0211
10 | 1.0576 | 0.02146 | -0.0137 | 49.2824
10.5 | 1.0762 | 0.02375 | -0.0109 | 45.3137
11 | 1.0976 | 0.02594 | -0.0086 | 42.313
11.5 | 1.1173 | 0.02834 | -0.0063 | 39.4248
12 | 1.1386 | 0.03069 | -0.0045 | 37.1
12.5 | 1.1557 | 0.03348 | -0.0025 | 34.5191
13 | 1.1776 | 0.03599 | -0.0011 | 32.7202
13.5 | 1.1898 | 0.03942 | 0.0007 | 30.1826
14 | 1.211 | 0.04217 | 0.0018 | 28.7171
14.5 | 1.2254 | 0.04562 | 0.0029 | 26.861
15 | 1.2332 | 0.04977 | 0.0042 | 24.778
15.5 | 1.2489 | 0.05334 | 0.0049 | 23.4139
16 | 1.2616 | 0.0573 | 0.0054 | 22.0175
16.5 | 1.2636 | 0.06242 | 0.006 | 20.2435
17 | 1.2691 | 0.06736 | 0.0062 | 18.8406
17.5 | 1.2763 | 0.07231 | 0.006 | 17.6504
18 | 1.2802 | 0.07777 | 0.0056 | 16.4614
18.5 | 1.2814 | 0.08376 | 0.0047 | 15.2985
19 | 1.2823 | 0.09001 | 0.0033 | 14.2462
19.5 | 1.2752 | 0.09733 | 0.0016 | 13.1018
20 | 1.2668 | 0.10483 | -0.0002 | 12.0843

## 35. Re 750k Mach 0.10 (1)
BIGFOIL.COM POLAR EXPORT
GA 40A316
GA 40A316 |  |  |  | Cl Max: | 1.475 | at alpha= | 13.5 | deg
JavaFoil+Calcfoil stall+Eppler ext transition |  |  |  | L/D Max: | 130.723 | at alpha= | 6.5 | deg
Re: | 750000 |  |  | Cd Min: | 0.00641 | at alpha= | -1.5 | deg
Mach: | 0.1 |  |  | Cl=0 at alpha= | -2.3548 | deg
|  |  |  | @ Cl=0.1, Cd= | 0.0066248
|  |  |  | @ Cl=0.4, Cd= | 0.0065413
|  |  |  | @ Cl=0.6, Cd= | 0.0067121
alpha (deg) | Cl | Cd | Cm | Cl/Cd
-18 | -0.554 | 0.15645 | -0.006 | -3.54
-17.5 | -0.571 | 0.14845 | -0.006 | -3.85
-17 | -0.588 | 0.14172 | -0.006 | -4.151
-16.5 | -0.604 | 0.13695 | -0.007 | -4.414
-16 | -0.619 | 0.12979 | -0.007 | -4.772
-15.5 | -0.633 | 0.12125 | -0.008 | -5.219
-15 | -0.645 | 0.11651 | -0.008 | -5.533
-14.5 | -0.655 | 0.10981 | -0.008 | -5.961
-14 | -0.662 | 0.10364 | -0.009 | -6.391
-13.5 | -0.668 | 0.09801 | -0.009 | -6.812
-13 | -0.67 | 0.09254 | -0.01 | -7.239
-12.5 | -0.669 | 0.08832 | -0.01 | -7.578
-12 | -0.665 | 0.08225 | -0.011 | -8.091
-11.5 | -0.658 | 0.07593 | -0.012 | -8.672
-11 | -0.647 | 0.07212 | -0.012 | -8.978
-10.5 | -0.633 | 0.06755 | -0.013 | -9.364
-10 | -0.614 | 0.06359 | -0.013 | -9.662
-9.5 | -0.592 | 0.05947 | -0.014 | -9.961
-9 | -0.566 | 0.05653 | -0.014 | -10.019
-8.5 | -0.538 | 0.0526 | -0.015 | -10.219
-8 | -0.621 | 0.0126 | -0.033 | -49.267
-7.5 | -0.578 | 0.01204 | -0.034 | -47.973
-7 | -0.531 | 0.01167 | -0.035 | -45.463
-6.5 | -0.481 | 0.01128 | -0.036 | -42.631
-6 | -0.429 | 0.01078 | -0.037 | -39.754
-5.5 | -0.374 | 0.01053 | -0.038 | -35.508
-5 | -0.317 | 0.01028 | -0.039 | -30.869
-4.5 | -0.259 | 0.01002 | -0.041 | -25.889
-4 | -0.2 | 0.00982 | -0.042 | -20.389
-3.5 | -0.14 | 0.00963 | -0.043 | -14.529
-3 | -0.079 | 0.00955 | -0.044 | -8.281
-2.5 | -0.018 | 0.00935 | -0.045 | -1.913
-2 | 0.044 | 0.00903 | -0.046 | 4.831
-1.5 | 0.105 | 0.00641 | -0.047 | 16.429
-1 | 0.167 | 0.0066 | -0.049 | 25.339
-0.5 | 0.229 | 0.00649 | -0.05 | 35.286
0 | 0.293 | 0.00643 | -0.051 | 45.571
0.5 | 0.356 | 0.00652 | -0.052 | 54.522
1 | 0.418 | 0.00655 | -0.053 | 63.802
1.5 | 0.48 | 0.00659 | -0.054 | 72.811
2 | 0.542 | 0.00662 | -0.055 | 81.877
2.5 | 0.605 | 0.00672 | -0.057 | 89.934
3 | 0.667 | 0.00677 | -0.058 | 98.536
3.5 | 0.729 | 0.00687 | -0.059 | 106.12
4 | 0.788 | 0.00723 | -0.06 | 108.948
4.5 | 0.849 | 0.00733 | -0.061 | 115.777
5 | 0.909 | 0.0075 | -0.062 | 121.141
5.5 | 0.968 | 0.00778 | -0.063 | 124.393
6 | 1.026 | 0.00803 | -0.065 | 127.822
6.5 | 1.082 | 0.00828 | -0.066 | 130.723
7 | 1.102 | 0.01676 | -0.065 | 65.752
7.5 | 1.15 | 0.01764 | -0.066 | 65.207
8 | 1.196 | 0.01859 | -0.066 | 64.364
8.5 | 1.24 | 0.01961 | -0.067 | 63.231
9 | 1.279 | 0.02112 | -0.068 | 60.583
9.5 | 1.317 | 0.02224 | -0.069 | 59.232
10 | 1.351 | 0.02339 | -0.07 | 57.782
10.5 | 1.382 | 0.02466 | -0.071 | 56.037
11 | 1.408 | 0.02611 | -0.072 | 53.921
11.5 | 1.43 | 0.02752 | -0.072 | 51.985
12 | 1.448 | 0.02926 | -0.073 | 49.494
12.5 | 1.462 | 0.03095 | -0.074 | 47.229
13 | 1.471 | 0.03281 | -0.075 | 44.839
13.5 | 1.475 | 0.03477 | -0.076 | 42.419
14 | 1.474 | 0.03715 | -0.076 | 39.681
14.5 | 1.468 | 0.03995 | -0.077 | 36.745
15 | 1.454 | 0.04368 | -0.077 | 33.292
15.5 | 1.284 | 0.10103 | -0.057 | 12.706
16 | 1.241 | 0.12171 | -0.045 | 10.199
16.5 | 1.221 | 0.12987 | -0.04 | 9.406
17 | 1.205 | 0.13842 | -0.041 | 8.703
17.5 | 1.183 | 0.14581 | -0.037 | 8.112
18 | 1.162 | 0.15222 | -0.039 | 7.636
18.5 | 1.128 | 0.16239 | -0.036 | 6.945

## 36. Re 750k Mach 0.10 (2)
BIGFOIL.COM POLAR EXPORT
GA 40A316
GA 40A316 |  |  |  | Cl Max: | 1.2704 | at alpha= | 18 | deg
XFOIL ncrit=9 |  |  |  | L/D Max: | 122.404 | at alpha= | 6.5 | deg
Re: | 750000 |  |  | Cd Min: | 0.14916 | at alpha= | -15 | deg
Mach: | 0.1 |  |  | Cl=0 at alpha= | -2.383 | deg
|  |  |  | @ Cl=0.1, Cd= | 0.0072411
|  |  |  | @ Cl=0.4, Cd= | 0.0074976
|  |  |  | @ Cl=0.6, Cd= | 0.0077437
alpha (deg) | Cl | Cd | Cm | Cl/Cd
-15 | -0.4091 | 0.14916 | -0.0356 | -2.7427
-14.5 | -0.3523 | 0.13897 | -0.0513 | -2.5351
-14 | -0.3219 | 0.12945 | -0.0616 | -2.4867
-13.5 | -0.336 | 0.1155 | -0.0682 | -2.9091
-13 | -0.3406 | 0.10599 | -0.0718 | -3.2135
-12.5 | -0.4319 | 0.07094 | -0.0895 | -6.0882
-12 | -0.4717 | 0.05958 | -0.0963 | -7.9171
-11.5 | -0.5263 | 0.04979 | -0.0983 | -10.5704
-11 | -0.5609 | 0.04403 | -0.0956 | -12.739
-10.5 | -0.6093 | 0.03744 | -0.0876 | -16.274
-10 | -0.6442 | 0.03046 | -0.0776 | -21.149
-9.5 | -0.6375 | 0.02518 | -0.0717 | -25.3177
-9 | -0.6071 | 0.02165 | -0.0688 | -28.0416
-8.5 | -0.5659 | 0.02012 | -0.0672 | -28.1262
-8 | -0.5219 | 0.0187 | -0.0657 | -27.9091
-7.5 | -0.4758 | 0.01752 | -0.0643 | -27.1575
-7 | -0.4305 | 0.01596 | -0.0631 | -26.9737
-6.5 | -0.3832 | 0.01501 | -0.0619 | -25.5296
-6 | -0.338 | 0.01392 | -0.0603 | -24.2816
-5.5 | -0.2927 | 0.01307 | -0.0588 | -22.3948
-5 | -0.2436 | 0.01249 | -0.0579 | -19.5036
-4.5 | -0.1984 | 0.01163 | -0.0562 | -17.0593
-4 | -0.1478 | 0.0112 | -0.0555 | -13.1964
-3.5 | -0.0978 | 0.01062 | -0.0546 | -9.209
-3 | -0.046 | 0.0102 | -0.0541 | -4.5098
-2.5 | -0.0092 | 0.00858 | -0.0514 | -1.0723
-2 | 0.0301 | 0.00736 | -0.0488 | 4.0897
-1.5 | 0.0833 | 0.00722 | -0.0483 | 11.5374
-0.5 | 0.1943 | 0.00736 | -0.0482 | 26.3995
0 | 0.2514 | 0.00738 | -0.0487 | 34.065
0.5 | 0.3085 | 0.00739 | -0.0491 | 41.7456
1 | 0.3657 | 0.00742 | -0.0496 | 49.2857
1.5 | 0.4232 | 0.00755 | -0.0501 | 56.053
2 | 0.4798 | 0.00761 | -0.0505 | 63.0486
2.5 | 0.5363 | 0.00766 | -0.0509 | 70.0131
3 | 0.593 | 0.00773 | -0.0513 | 76.7141
3.5 | 0.6493 | 0.00784 | -0.0516 | 82.8189
4 | 0.7031 | 0.00772 | -0.0513 | 91.0751
4.5 | 0.7567 | 0.0077 | -0.051 | 98.2727
5 | 0.8101 | 0.00773 | -0.0507 | 104.7995
5.5 | 0.861 | 0.0077 | -0.0498 | 111.8182
6 | 0.9104 | 0.00771 | -0.0487 | 118.0804
6.5 | 0.9572 | 0.00782 | -0.047 | 122.4041
7 | 0.9981 | 0.0084 | -0.0446 | 118.8214
7.5 | 1.0445 | 0.01117 | -0.0464 | 93.5094
8 | 1.0273 | 0.01265 | -0.0339 | 81.2095
8.5 | 1.0242 | 0.01475 | -0.0259 | 69.4373
9 | 1.0315 | 0.01705 | -0.0205 | 60.4985
9.5 | 1.042 | 0.01954 | -0.0163 | 53.3265
10 | 1.056 | 0.02204 | -0.0128 | 47.9129
10.5 | 1.0745 | 0.02438 | -0.01 | 44.073
11 | 1.0961 | 0.0266 | -0.0077 | 41.2068
11.5 | 1.1161 | 0.02903 | -0.0054 | 38.4464
12 | 1.1362 | 0.03153 | -0.0035 | 36.0355
12.5 | 1.1542 | 0.03433 | -0.0016 | 33.6207
13 | 1.175 | 0.037 | -0.0001 | 31.7568
13.5 | 1.1883 | 0.04042 | 0.0016 | 29.3988
14 | 1.2081 | 0.04336 | 0.0028 | 27.8621
14.5 | 1.2198 | 0.04715 | 0.004 | 25.8706
15 | 1.2299 | 0.05116 | 0.0052 | 24.0403
15.5 | 1.2437 | 0.05501 | 0.0059 | 22.6086
16 | 1.2551 | 0.05919 | 0.0064 | 21.2046
16.5 | 1.2517 | 0.06493 | 0.0071 | 19.2777
17 | 1.2622 | 0.06952 | 0.007 | 18.1559
17.5 | 1.2676 | 0.07478 | 0.0068 | 16.9511
18 | 1.2704 | 0.08053 | 0.0062 | 15.7755
18.5 | 1.2699 | 0.08688 | 0.0051 | 14.6167
19 | 1.269 | 0.09354 | 0.0035 | 13.5664
19.5 | 1.2597 | 0.10127 | 0.0016 | 12.439
20 | 1.2503 | 0.10921 | -0.0007 | 11.4486

## 37. Re 750k Mach 0.25 (1)
BIGFOIL.COM POLAR EXPORT
GA 40A316
GA 40A316 |  |  |  | Cl Max: | 1.413 | at alpha= | 12 | deg
JavaFoil+Calcfoil stall+Eppler ext transition |  |  |  | L/D Max: | 129.83 | at alpha= | 6.5 | deg
Re: | 750000 |  |  | Cd Min: | 0.00649 | at alpha= | -1.5 | deg
Mach: | 0.25 |  |  | Cl=0 at alpha= | -2.3571 | deg
|  |  |  | @ Cl=0.1, Cd= | 0.0068405
|  |  |  | @ Cl=0.4, Cd= | 0.0065964
|  |  |  | @ Cl=0.6, Cd= | 0.0067639
alpha (deg) | Cl | Cd | Cm | Cl/Cd
-15.5 | -0.325 | 0.12983 | -0.008 | -2.5
-15 | -0.373 | 0.12273 | -0.008 | -3.035
-14.5 | -0.416 | 0.11428 | -0.009 | -3.64
-14 | -0.455 | 0.1102 | -0.009 | -4.13
-13.5 | -0.49 | 0.10239 | -0.01 | -4.784
-13 | -0.52 | 0.09776 | -0.01 | -5.317
-12.5 | -0.544 | 0.09169 | -0.01 | -5.938
-12 | -0.564 | 0.08594 | -0.011 | -6.558
-11.5 | -0.577 | 0.08095 | -0.012 | -7.13
-11 | -0.585 | 0.07566 | -0.012 | -7.726
-10.5 | -0.586 | 0.07088 | -0.013 | -8.261
-10 | -0.581 | 0.06546 | -0.013 | -8.87
-9.5 | -0.569 | 0.06117 | -0.014 | -9.31
-9 | -0.552 | 0.0583 | -0.014 | -9.469
-8.5 | -0.53 | 0.05418 | -0.015 | -9.788
-8 | -0.503 | 0.05016 | -0.016 | -10.038
-7.5 | -0.474 | 0.04641 | -0.019 | -10.217
-7 | -0.536 | 0.0119 | -0.036 | -45.051
-6.5 | -0.488 | 0.0115 | -0.037 | -42.466
-6 | -0.436 | 0.01105 | -0.038 | -39.487
-5.5 | -0.382 | 0.01064 | -0.039 | -35.873
-5 | -0.325 | 0.01042 | -0.041 | -31.157
-4.5 | -0.266 | 0.01012 | -0.042 | -26.249
-4 | -0.205 | 0.01001 | -0.043 | -20.506
-3.5 | -0.144 | 0.00969 | -0.044 | -14.813
-3 | -0.081 | 0.00966 | -0.045 | -8.408
-2.5 | -0.018 | 0.00949 | -0.046 | -1.936
-2 | 0.045 | 0.00925 | -0.048 | 4.845
-1.5 | 0.108 | 0.00649 | -0.049 | 16.669
-1 | 0.172 | 0.00668 | -0.05 | 25.729
-0.5 | 0.235 | 0.00652 | -0.051 | 36.118
0 | 0.301 | 0.00651 | -0.052 | 46.301
0.5 | 0.365 | 0.00658 | -0.053 | 55.564
1 | 0.429 | 0.00661 | -0.055 | 64.961
1.5 | 0.493 | 0.00668 | -0.056 | 73.806
2 | 0.557 | 0.00669 | -0.057 | 83.255
2.5 | 0.621 | 0.0068 | -0.058 | 91.327
3 | 0.685 | 0.00685 | -0.059 | 100.007
3.5 | 0.749 | 0.00696 | -0.061 | 107.585
4 | 0.809 | 0.00739 | -0.062 | 109.489
4.5 | 0.872 | 0.0075 | -0.063 | 116.194
5 | 0.933 | 0.00767 | -0.064 | 121.765
5.5 | 0.994 | 0.008 | -0.065 | 124.282
6 | 1.053 | 0.00827 | -0.066 | 127.342
6.5 | 1.11 | 0.00855 | -0.068 | 129.83
7 | 1.125 | 0.01767 | -0.066 | 63.675
7.5 | 1.173 | 0.01865 | -0.067 | 62.893
8 | 1.218 | 0.01975 | -0.068 | 61.655
8.5 | 1.259 | 0.02089 | -0.069 | 60.267
9 | 1.297 | 0.02256 | -0.07 | 57.478
9.5 | 1.33 | 0.02381 | -0.071 | 55.845
10 | 1.358 | 0.02521 | -0.072 | 53.868
10.5 | 1.381 | 0.02669 | -0.072 | 51.739
11 | 1.398 | 0.02807 | -0.073 | 49.803
11.5 | 1.409 | 0.03004 | -0.074 | 46.892
12 | 1.413 | 0.03196 | -0.075 | 44.202
12.5 | 1.409 | 0.0343 | -0.076 | 41.076
13 | 1.398 | 0.03634 | -0.077 | 38.459
13.5 | 1.377 | 0.03933 | -0.077 | 35.026
14 | 1.338 | 0.04525 | -0.077 | 29.564
14.5 | 1.146 | 0.10656 | -0.047 | 10.755
15 | 1.105 | 0.11839 | -0.036 | 9.333
15.5 | 1.067 | 0.12644 | -0.035 | 8.439
16 | 1.025 | 0.13506 | -0.036 | 7.589
16.5 | 0.978 | 0.14315 | -0.037 | 6.83
17 | 0.925 | 0.15294 | -0.037 | 6.051

## 38. Re 750k Mach 0.25 (2)
BIGFOIL.COM POLAR EXPORT
GA 40A316
GA 40A316 |  |  |  | Cl Max: | 1.2157 | at alpha= | 17 | deg
XFOIL ncrit=9 |  |  |  | L/D Max: | 121.557 | at alpha= | 6.5 | deg
Re: | 750000 |  |  | Cd Min: | 0.1379 | at alpha= | 20 | deg
Mach: | 0.25 |  |  | Cl=0 at alpha= | -2.5182 | deg
|  |  |  | @ Cl=0.1, Cd= | 0.007372
|  |  |  | @ Cl=0.4, Cd= | 0.0076643
|  |  |  | @ Cl=0.6, Cd= | 0.0079215
alpha (deg) | Cl | Cd | Cm | Cl/Cd
-14 | -0.3117 | 0.13378 | -0.0608 | -2.3299
-13.5 | -0.3188 | 0.12156 | -0.067 | -2.6226
-13 | -0.3147 | 0.11356 | -0.07 | -2.7712
-12.5 | -0.3114 | 0.10538 | -0.0736 | -2.955
-12 | -0.3038 | 0.09876 | -0.0765 | -3.0761
-11 | -0.4437 | 0.05339 | -0.101 | -8.3105
-10.5 | -0.4826 | 0.04589 | -0.1012 | -10.5165
-10 | -0.5217 | 0.03958 | -0.097 | -13.1809
-9.5 | -0.5613 | 0.03378 | -0.0879 | -16.6163
-9 | -0.5765 | 0.02817 | -0.0797 | -20.465
-8 | -0.5245 | 0.02153 | -0.072 | -24.3614
-7.5 | -0.4819 | 0.01931 | -0.0698 | -24.956
-7 | -0.4353 | 0.01716 | -0.0681 | -25.3671
-6.5 | -0.3872 | 0.01598 | -0.0666 | -24.2303
-6 | -0.3387 | 0.01489 | -0.065 | -22.7468
-5.5 | -0.2942 | 0.01358 | -0.0629 | -21.6642
-5 | -0.2451 | 0.01289 | -0.0614 | -19.0147
-4.5 | -0.1992 | 0.01204 | -0.0594 | -16.5449
-4 | -0.1486 | 0.01144 | -0.0583 | -12.9895
-3.5 | -0.098 | 0.01084 | -0.0571 | -9.0406
-3 | -0.0449 | 0.01043 | -0.0563 | -4.3049
-2.5 | 0.0017 | 0.0095 | -0.0547 | 0.17895
-2 | 0.0323 | 0.00751 | -0.0506 | 4.3009
-1.5 | 0.0864 | 0.00736 | -0.0499 | 11.7391
-1 | 0.1429 | 0.00741 | -0.0496 | 19.2848
-0.5 | 0.2004 | 0.00749 | -0.0496 | 26.7557
0 | 0.2592 | 0.0075 | -0.05 | 34.56
0.5 | 0.3183 | 0.00753 | -0.0505 | 42.2709
1 | 0.3776 | 0.00763 | -0.051 | 49.4889
1.5 | 0.4363 | 0.00772 | -0.0515 | 56.5155
2 | 0.4947 | 0.00777 | -0.0518 | 63.668
2.5 | 0.5534 | 0.00785 | -0.0523 | 70.4968
3 | 0.6121 | 0.00794 | -0.0527 | 77.0907
3.5 | 0.6693 | 0.00802 | -0.0527 | 83.4539
4 | 0.726 | 0.00795 | -0.0525 | 91.3208
4.5 | 0.7808 | 0.00791 | -0.052 | 98.7105
5 | 0.8355 | 0.00793 | -0.0514 | 105.3594
5.5 | 0.8878 | 0.0079 | -0.0502 | 112.3797
6 | 0.9377 | 0.00793 | -0.0486 | 118.2472
6.5 | 0.9834 | 0.00809 | -0.0461 | 121.5575
7 | 1.0109 | 0.00917 | -0.041 | 110.2399
7.5 | 1.0282 | 0.01192 | -0.0368 | 86.2584
8 | 1.0152 | 0.01421 | -0.0268 | 71.4426
8.5 | 1.0151 | 0.01693 | -0.0203 | 59.9587
9 | 1.0219 | 0.01972 | -0.0155 | 51.8205
9.5 | 1.0317 | 0.02258 | -0.0114 | 45.6909
10 | 1.0472 | 0.02526 | -0.0081 | 41.4568
10.5 | 1.0668 | 0.02779 | -0.0053 | 38.3879
11 | 1.0851 | 0.0305 | -0.0028 | 35.577
11.5 | 1.1073 | 0.03311 | -0.0007 | 33.4431
12 | 1.122 | 0.03641 | 0.0016 | 30.8157
12.5 | 1.1429 | 0.03936 | 0.0033 | 29.0371
13 | 1.1536 | 0.04324 | 0.0052 | 26.679
13.5 | 1.1731 | 0.04654 | 0.0065 | 25.2063
14 | 1.1868 | 0.05044 | 0.0078 | 23.5289
14.5 | 1.1911 | 0.05532 | 0.0092 | 21.5311
15 | 1.2045 | 0.05956 | 0.0101 | 20.2233
15.5 | 1.2121 | 0.0645 | 0.0107 | 18.7922
16 | 1.2146 | 0.07014 | 0.0109 | 17.3168
16.5 | 1.2132 | 0.07634 | 0.0111 | 15.8921
17 | 1.2157 | 0.08255 | 0.0104 | 14.7268
17.5 | 1.2115 | 0.08974 | 0.0092 | 13.5001
18 | 1.2054 | 0.09756 | 0.0072 | 12.3555
18.5 | 1.1943 | 0.10639 | 0.0043 | 11.2257
19 | 1.184 | 0.11554 | 0.0005 | 10.2475
19.5 | 1.1648 | 0.12631 | -0.0043 | 9.2218
20 | 1.144 | 0.1379 | -0.0104 | 8.2959

## 39. Re 750k Mach 0.50 (1)
BIGFOIL.COM POLAR EXPORT
GA 40A316
GA 40A316 |  |  |  | Cl Max: | 1.269 | at alpha= | 8 | deg
JavaFoil+Calcfoil stall+Eppler ext transition |  |  |  | L/D Max: | 121.136 | at alpha= | 4.5 | deg
Re: | 750000 |  |  | Cd Min: | 0.00687 | at alpha= | -0.5 | deg
Mach: | 0.5 |  |  | Cl=0 at alpha= | -2.3571 | deg
|  |  |  | @ Cl=0.1, Cd= | 0.009668
|  |  |  | @ Cl=0.4, Cd= | 0.0069844
|  |  |  | @ Cl=0.6, Cd= | 0.0071941
alpha (deg) | Cl | Cd | Cm | Cl/Cd
-20 | -0.988 | 0.20874 | -0.006 | -4.735
-19.5 | -0.961 | 0.20457 | -0.006 | -4.7
-19 | -0.937 | 0.19589 | -0.007 | -4.782
-18.5 | -0.907 | 0.19123 | -0.007 | -4.745
-18 | -0.878 | 0.1864 | -0.008 | -4.71
-17.5 | -0.85 | 0.17844 | -0.008 | -4.764
-17 | -0.822 | 0.17167 | -0.008 | -4.788
-16.5 | -0.794 | 0.20647 | -0.009 | -3.846
-16 | -0.767 | 0.16056 | -0.009 | -4.778
-15.5 | -0.74 | 0.15634 | -0.01 | -4.73
-15 | -0.712 | 0.1527 | -0.01 | -4.664
-14.5 | -0.685 | 0.14684 | -0.011 | -4.664
-14 | -0.657 | 0.13928 | -0.012 | -4.718
-13.5 | -0.63 | 0.12975 | -0.012 | -4.852
-13 | -0.6 | 0.12433 | -0.012 | -4.826
-12.5 | -0.572 | 0.11902 | -0.012 | -4.807
-12 | -0.544 | 0.11873 | -0.012 | -4.584
-11.5 | -0.516 | 0.11644 | -0.013 | -4.436
-11 | -0.489 | 0.11326 | -0.013 | -4.314
-10.5 | -0.461 | 0.11018 | -0.014 | -4.181
-10 | -0.433 | 0.1008 | -0.015 | -4.293
-9.5 | -0.404 | 0.0853 | -0.015 | -4.741
-9 | -0.376 | 0.06838 | -0.015 | -5.504
-8.5 | -0.348 | 0.06089 | -0.016 | -5.721
-8 | -0.32 | 0.05585 | -0.016 | -5.733
-7.5 | -0.292 | 0.05335 | -0.018 | -5.482
-7 | -0.264 | 0.05056 | -0.018 | -5.223
-6.5 | -0.354 | 0.04758 | -0.017 | -7.438
-6 | -0.357 | 0.0431 | -0.02 | -8.287
-5.5 | -0.328 | 0.04026 | -0.021 | -8.136
-5 | -0.351 | 0.01133 | -0.045 | -31.006
-4.5 | -0.291 | 0.01084 | -0.047 | -26.889
-4 | -0.227 | 0.01057 | -0.048 | -21.476
-3.5 | -0.159 | 0.0103 | -0.049 | -15.481
-3 | -0.09 | 0.01012 | -0.051 | -8.931
-2.5 | -0.02 | 0.00983 | -0.052 | -2.084
-2 | 0.05 | 0.00983 | -0.053 | 5.088
-1.5 | 0.121 | 0.0096 | -0.054 | 12.585
-1 | 0.192 | 0.0069 | -0.056 | 27.838
-0.5 | 0.263 | 0.00687 | -0.057 | 38.28
0 | 0.337 | 0.00694 | -0.058 | 48.558
0.5 | 0.408 | 0.00699 | -0.06 | 58.471
1 | 0.48 | 0.00702 | -0.061 | 68.344
1.5 | 0.552 | 0.00714 | -0.062 | 77.211
2 | 0.623 | 0.00722 | -0.064 | 86.341
2.5 | 0.695 | 0.00737 | -0.065 | 94.201
3 | 0.766 | 0.00748 | -0.066 | 102.406
3.5 | 0.837 | 0.00765 | -0.068 | 109.433
4 | 0.903 | 0.0078 | -0.069 | 115.856
4.5 | 0.972 | 0.00803 | -0.07 | 121.136
5 | 1.018 | 0.00911 | -0.07 | 111.693
5.5 | 1.079 | 0.00949 | -0.071 | 113.739
6 | 1.137 | 0.01001 | -0.072 | 113.501
6.5 | 1.17 | 0.02101 | -0.072 | 55.658
7 | 1.214 | 0.02241 | -0.073 | 54.195
7.5 | 1.249 | 0.0246 | -0.074 | 50.777
8 | 1.269 | 0.02637 | -0.075 | 48.124
8.5 | 1.263 | 0.02861 | -0.076 | 44.162
9 | 1.203 | 0.03093 | -0.077 | 38.893
9.5 | 0.789 | 0.03351 | -0.078 | 23.544
10 | 0.699 | 0.07657 | -0.035 | 9.135
10.5 | 0.727 | 0.09471 | -0.036 | 7.679
11 | 0.755 | 0.10563 | -0.035 | 7.146
11.5 | 0.783 | 0.11811 | -0.038 | 6.632
12 | 0.811 | 0.12167 | -0.039 | 6.665
12.5 | 0.839 | 0.1238 | -0.04 | 6.776
13 | 0.867 | 0.12796 | -0.041 | 6.774

## 40. Re 750k Mach 0.50 (2)
BIGFOIL.COM POLAR EXPORT
GA 40A316
GA 40A316 |  |  |  | Cl Max: | 1.0807 | at alpha= | 13 | deg
XFOIL ncrit=9 |  |  |  | L/D Max: | 113.246 | at alpha= | 6 | deg
Re: | 750000 |  |  | Cd Min: | 0.24427 | at alpha= | -20 | deg
Mach: | 0.5 |  |  | Cl=0 at alpha= | -2.6849 | deg
|  |  |  | @ Cl=0.1, Cd= | 0.0080001
|  |  |  | @ Cl=0.4, Cd= | 0.008377
|  |  |  | @ Cl=0.6, Cd= | 0.0088146
alpha (deg) | Cl | Cd | Cm | Cl/Cd
-20 | -0.5667 | 0.24427 | 0.0054 | -2.32
-19.5 | -0.5457 | 0.23572 | -0.0004 | -2.315
-18.5 | -0.5039 | 0.22 | -0.0099 | -2.2905
-18 | -0.4816 | 0.21298 | -0.0138 | -2.2612
-17.5 | -0.4598 | 0.20608 | -0.0179 | -2.2312
-17 | -0.4345 | 0.19768 | -0.024 | -2.198
-16.5 | -0.3743 | 0.18316 | -0.0454 | -2.0436
-16 | -0.3574 | 0.1757 | -0.0487 | -2.0341
-15.5 | -0.3357 | 0.16934 | -0.051 | -1.9824
-15 | -0.3171 | 0.16248 | -0.0543 | -1.9516
-14.5 | -0.2998 | 0.15527 | -0.0579 | -1.9308
-14 | -0.2938 | 0.14557 | -0.0639 | -2.0183
-13.5 | -0.2802 | 0.13732 | -0.0678 | -2.0405
-13 | -0.2568 | 0.13163 | -0.0695 | -1.9509
-12.5 | -0.2433 | 0.12407 | -0.0732 | -1.961
-12 | -0.2305 | 0.11659 | -0.0769 | -1.977
-11 | -0.2222 | 0.09825 | -0.0863 | -2.2616
-10.5 | -0.2141 | 0.09091 | -0.0897 | -2.3551
-10 | -0.2322 | 0.07653 | -0.0971 | -3.0341
-9.5 | -0.2385 | 0.0667 | -0.1029 | -3.5757
-9 | -0.263 | 0.05464 | -0.1112 | -4.8133
-8.5 | -0.295 | 0.04592 | -0.1146 | -6.4242
-8 | -0.3279 | 0.03903 | -0.1134 | -8.4012
-7.5 | -0.3589 | 0.03329 | -0.1074 | -10.781
-7 | -0.3786 | 0.02867 | -0.0983 | -13.2054
-6.5 | -0.3737 | 0.0234 | -0.0909 | -15.9701
-6 | -0.3415 | 0.02049 | -0.0859 | -16.6667
-5.5 | -0.2911 | 0.01739 | -0.0828 | -16.7395
-5 | -0.2376 | 0.01527 | -0.0799 | -15.5599
-4.5 | -0.1867 | 0.01404 | -0.0767 | -13.2977
-4 | -0.1409 | 0.01287 | -0.0728 | -10.9479
-3.5 | -0.0893 | 0.01209 | -0.0699 | -7.3863
-3 | -0.0363 | 0.01136 | -0.0673 | -3.1954
-2.5 | 0.0213 | 0.0109 | -0.0656 | 1.9541
-2 | 0.0659 | 0.00964 | -0.0623 | 6.8361
-1.5 | 0.0993 | 0.008 | -0.057 | 12.4125
-1 | 0.1622 | 0.00801 | -0.0562 | 20.2497
-0.5 | 0.2273 | 0.00812 | -0.0559 | 27.9926
0 | 0.2931 | 0.00824 | -0.056 | 35.5704
0.5 | 0.3593 | 0.00831 | -0.0563 | 43.2371
1 | 0.4261 | 0.00842 | -0.0567 | 50.6057
1.5 | 0.4932 | 0.00852 | -0.0571 | 57.8873
2 | 0.5592 | 0.00872 | -0.0573 | 64.1284
2.5 | 0.6239 | 0.00887 | -0.0571 | 70.3382
3 | 0.6899 | 0.00899 | -0.0571 | 76.7408
3.5 | 0.7574 | 0.00915 | -0.0572 | 82.776
4 | 0.8189 | 0.00908 | -0.0558 | 90.1872
4.5 | 0.8799 | 0.00903 | -0.0541 | 97.4419
5 | 0.9396 | 0.00902 | -0.052 | 104.1685
5.5 | 0.992 | 0.00898 | -0.0482 | 110.4677
6 | 1.0328 | 0.00912 | -0.0423 | 113.2456
6.5 | 1.0307 | 0.00991 | -0.0292 | 104.0061
7 | 1.0256 | 0.015 | -0.0252 | 68.3733
7.5 | 0.9964 | 0.01964 | -0.016 | 50.7332
8 | 0.9819 | 0.02404 | -0.0091 | 40.8444
8.5 | 0.9817 | 0.02795 | -0.0039 | 35.1234
9 | 0.989 | 0.03176 | 0.0004 | 31.1398
9.5 | 1.0034 | 0.03541 | 0.0039 | 28.3366
10 | 1.0208 | 0.0391 | 0.0069 | 26.1074
10.5 | 1.0381 | 0.04301 | 0.0098 | 24.1362
11 | 1.0504 | 0.04747 | 0.0124 | 22.1277
11.5 | 1.0624 | 0.05217 | 0.0148 | 20.3642
12 | 1.0723 | 0.05724 | 0.0169 | 18.7334
12.5 | 1.0801 | 0.06269 | 0.0187 | 17.2292
13 | 1.0807 | 0.06907 | 0.02 | 15.6464
13.5 | 1.0777 | 0.07619 | 0.0207 | 14.1449
14 | 1.0666 | 0.08477 | 0.0197 | 12.5823
14.5 | 1.0462 | 0.09507 | 0.0168 | 11.0045
15 | 1.0252 | 0.10627 | 0.0122 | 9.6471
15.5 | 0.9984 | 0.11901 | 0.0057 | 8.3892
16 | 0.9667 | 0.13355 | -0.0027 | 7.2385
16.5 | 0.9305 | 0.1502 | -0.0131 | 6.1951
17 | 0.8933 | 0.16874 | -0.0244 | 5.2939
17.5 | 0.8692 | 0.18646 | -0.0345 | 4.6616
18 | 0.8694 | 0.19908 | -0.0416 | 4.3671

## 41. Re 1M Mach 0.00 (1)
BIGFOIL.COM POLAR EXPORT
GA 40A316
GA 40A316 |  |  |  | Cl Max: | 1.492 | at alpha= | 14 | deg
JavaFoil+Calcfoil stall+Eppler ext transition |  |  |  | L/D Max: | 141.031 | at alpha= | 6.5 | deg
Re: | 1000000 |  |  | Cd Min: | 0.00599 | at alpha= | 0.5 | deg
Mach: | 0 |  |  | Cl=0 at alpha= | -2.3525 | deg
|  |  |  | @ Cl=0.1, Cd= | 0.0062208
|  |  |  | @ Cl=0.4, Cd= | 0.0060494
|  |  |  | @ Cl=0.6, Cd= | 0.0061693
alpha (deg) | Cl | Cd | Cm | Cl/Cd
-18.5 | -0.587 | 0.15706 | -0.005 | -3.739
-18 | -0.602 | 0.14892 | -0.006 | -4.045
-17.5 | -0.617 | 0.14349 | -0.006 | -4.3
-17 | -0.631 | 0.13676 | -0.007 | -4.614
-16.5 | -0.644 | 0.13098 | -0.007 | -4.915
-16 | -0.655 | 0.12506 | -0.007 | -5.241
-15.5 | -0.666 | 0.11956 | -0.008 | -5.569
-15 | -0.675 | 0.11198 | -0.008 | -6.025
-14.5 | -0.681 | 0.10683 | -0.009 | -6.378
-14 | -0.686 | 0.10061 | -0.009 | -6.818
-13.5 | -0.688 | 0.09505 | -0.01 | -7.238
-13 | -0.688 | 0.09031 | -0.01 | -7.614
-12.5 | -0.684 | 0.085 | -0.011 | -8.047
-12 | -0.678 | 0.07978 | -0.011 | -8.492
-11.5 | -0.668 | 0.07417 | -0.012 | -9.01
-11 | -0.655 | 0.07016 | -0.013 | -9.336
-10.5 | -0.639 | 0.06578 | -0.013 | -9.708
-10 | -0.619 | 0.06184 | -0.014 | -10.007
-9.5 | -0.597 | 0.05742 | -0.016 | -10.396
-9 | -0.57 | 0.05429 | -0.016 | -10.499
-8.5 | -0.655 | 0.01266 | -0.031 | -51.757
-8 | -0.621 | 0.01151 | -0.033 | -53.92
-7.5 | -0.577 | 0.01138 | -0.034 | -50.683
-7 | -0.53 | 0.01094 | -0.035 | -48.396
-6.5 | -0.479 | 0.01059 | -0.036 | -45.273
-6 | -0.427 | 0.01019 | -0.037 | -41.907
-5.5 | -0.372 | 0.00995 | -0.038 | -37.439
-5 | -0.316 | 0.00972 | -0.039 | -32.512
-4.5 | -0.258 | 0.00944 | -0.04 | -27.353
-4 | -0.199 | 0.00926 | -0.041 | -21.513
-3.5 | -0.139 | 0.00907 | -0.043 | -15.357
-3 | -0.079 | 0.00882 | -0.044 | -8.927
-2.5 | -0.018 | 0.00878 | -0.045 | -2.026
-2 | 0.043 | 0.00851 | -0.046 | 5.102
-1.5 | 0.105 | 0.00602 | -0.047 | 17.405
-1 | 0.167 | 0.00614 | -0.048 | 27.126
-0.5 | 0.228 | 0.00602 | -0.049 | 37.855
0 | 0.292 | 0.00601 | -0.051 | 48.535
0.5 | 0.354 | 0.00599 | -0.052 | 59.088
1 | 0.416 | 0.00607 | -0.053 | 68.521
1.5 | 0.478 | 0.0061 | -0.054 | 78.302
2 | 0.54 | 0.00613 | -0.055 | 88.025
2.5 | 0.601 | 0.00617 | -0.056 | 97.418
3 | 0.663 | 0.00627 | -0.058 | 105.781
3.5 | 0.725 | 0.00632 | -0.059 | 114.792
4 | 0.784 | 0.0066 | -0.06 | 118.717
4.5 | 0.845 | 0.00673 | -0.061 | 125.526
5 | 0.904 | 0.00694 | -0.062 | 130.236
5.5 | 0.963 | 0.00718 | -0.063 | 134.115
6 | 1.021 | 0.0074 | -0.064 | 138.083
6.5 | 1.077 | 0.00764 | -0.065 | 141.031
7 | 1.1 | 0.01566 | -0.065 | 70.288
7.5 | 1.149 | 0.01645 | -0.066 | 69.848
8 | 1.196 | 0.01735 | -0.066 | 68.909
8.5 | 1.239 | 0.01793 | -0.067 | 69.092
9 | 1.279 | 0.01966 | -0.068 | 65.072
9.5 | 1.317 | 0.02074 | -0.069 | 63.513
10 | 1.352 | 0.02189 | -0.07 | 61.75
10.5 | 1.383 | 0.02301 | -0.071 | 60.135
11 | 1.411 | 0.02428 | -0.071 | 58.12
11.5 | 1.435 | 0.0256 | -0.072 | 56.049
12 | 1.455 | 0.02713 | -0.073 | 53.613
12.5 | 1.47 | 0.02877 | -0.074 | 51.107
13 | 1.482 | 0.0304 | -0.075 | 48.751
13.5 | 1.489 | 0.03219 | -0.076 | 46.254
14 | 1.492 | 0.03418 | -0.076 | 43.639
14.5 | 1.49 | 0.03665 | -0.077 | 40.656
15 | 1.484 | 0.03909 | -0.078 | 37.974
15.5 | 1.472 | 0.04261 | -0.078 | 34.541
16 | 1.454 | 0.04665 | -0.078 | 31.174
16.5 | 1.417 | 0.05657 | -0.077 | 25.045
17 | 1.302 | 0.09983 | -0.065 | 13.039
17.5 | 1.235 | 0.13329 | -0.052 | 9.264
18 | 1.209 | 0.14523 | -0.048 | 8.328
18.5 | 1.176 | 0.15365 | -0.043 | 7.652
19 | 1.145 | 0.16452 | -0.042 | 6.957

## 42. Re 1M Mach 0.00 (2)
BIGFOIL.COM POLAR EXPORT
GA 40A316
GA 40A316 |  |  |  | Cl Max: | 1.3343 | at alpha= | 19 | deg
XFOIL ncrit=9 |  |  |  | L/D Max: | 130.501 | at alpha= | 6 | deg
Re: | 1000000 |  |  | Cd Min: | 0.17953 | at alpha= | -17 | deg
Mach: | 0 |  |  | Cl=0 at alpha= | -2.4596 | deg
|  |  |  | @ Cl=0.1, Cd= | 0.0064869
|  |  |  | @ Cl=0.4, Cd= | 0.0065794
|  |  |  | @ Cl=0.6, Cd= | 0.0067844
alpha (deg) | Cl | Cd | Cm | Cl/Cd
-17 | -0.4539 | 0.17953 | -0.0194 | -2.5283
-16.5 | -0.4471 | 0.17054 | -0.0241 | -2.6217
-15.5 | -0.4112 | 0.15538 | -0.0335 | -2.6464
-15 | -0.3547 | 0.14399 | -0.0509 | -2.4634
-14.5 | -0.3325 | 0.1353 | -0.0585 | -2.4575
-13 | -0.5268 | 0.06091 | -0.0944 | -8.6488
-12.5 | -0.7313 | 0.03489 | -0.0946 | -20.9602
-12 | -0.7527 | 0.02997 | -0.0891 | -25.1151
-11.5 | -0.7515 | 0.02708 | -0.0837 | -27.7511
-10.5 | -0.7258 | 0.02177 | -0.0732 | -33.3395
-10 | -0.6941 | 0.02023 | -0.0704 | -34.3104
-9.5 | -0.6561 | 0.01925 | -0.0682 | -34.0831
-9 | -0.6159 | 0.01805 | -0.0663 | -34.1219
-8.5 | -0.5728 | 0.01692 | -0.0647 | -33.8534
-8 | -0.5322 | 0.01543 | -0.0628 | -34.4913
-7.5 | -0.4863 | 0.01473 | -0.0616 | -33.0143
-7 | -0.4394 | 0.01408 | -0.0604 | -31.2074
-6.5 | -0.3963 | 0.01304 | -0.0586 | -30.3911
-6 | -0.3489 | 0.01238 | -0.0575 | -28.1826
-5.5 | -0.3004 | 0.01185 | -0.0565 | -25.3502
-5 | -0.2537 | 0.01111 | -0.0553 | -22.8353
-4.5 | -0.2031 | 0.01064 | -0.0546 | -19.0883
-4 | -0.1531 | 0.01016 | -0.0538 | -15.0689
-3.5 | -0.1008 | 0.0098 | -0.0534 | -10.2857
-3 | -0.0482 | 0.00943 | -0.0531 | -5.1113
-2.5 | -0.0028 | 0.00846 | -0.0517 | -0.33097
-2 | 0.0319 | 0.00679 | -0.0487 | 4.6981
-1.5 | 0.0842 | 0.00651 | -0.0482 | 12.9339
-1 | 0.1389 | 0.00643 | -0.0481 | 21.6019
-0.5 | 0.1946 | 0.00644 | -0.0482 | 30.2174
0 | 0.2514 | 0.00654 | -0.0486 | 38.4404
0.5 | 0.3084 | 0.00653 | -0.0491 | 47.2282
1 | 0.3655 | 0.00654 | -0.0496 | 55.8869
2 | 0.4793 | 0.00667 | -0.0506 | 71.8591
2.5 | 0.536 | 0.00675 | -0.0511 | 79.4074
3.5 | 0.6477 | 0.00681 | -0.0517 | 95.1101
4 | 0.702 | 0.00675 | -0.0516 | 104
4.5 | 0.7562 | 0.0068 | -0.0516 | 111.2059
5.5 | 0.8616 | 0.00689 | -0.0509 | 125.0508
6 | 0.9122 | 0.00699 | -0.0502 | 130.5007
6.5 | 0.9552 | 0.00732 | -0.0481 | 130.4918
7 | 0.9708 | 0.00859 | -0.041 | 113.0151
7.5 | 1.0148 | 0.01073 | -0.0416 | 94.576
8.5 | 1.0282 | 0.01403 | -0.0276 | 73.2858
9.5 | 1.0562 | 0.01812 | -0.0188 | 58.2892
10 | 1.0755 | 0.02024 | -0.0158 | 53.1374
10.5 | 1.0989 | 0.02223 | -0.0134 | 49.4332
11 | 1.124 | 0.02418 | -0.0114 | 46.4847
11.5 | 1.1448 | 0.02648 | -0.0092 | 43.2326
12 | 1.1711 | 0.02847 | -0.0076 | 41.1345
12.5 | 1.1884 | 0.03116 | -0.0056 | 38.1386
13 | 1.2144 | 0.03333 | -0.0043 | 36.4356
13.5 | 1.2347 | 0.036 | -0.0029 | 34.2972
14 | 1.2522 | 0.03901 | -0.0015 | 32.0995
14.5 | 1.271 | 0.04199 | -0.0004 | 30.2691
15 | 1.2877 | 0.04523 | 0.0006 | 28.47
15.5 | 1.2972 | 0.04925 | 0.0018 | 26.3391
16 | 1.3126 | 0.0528 | 0.0025 | 24.8598
16.5 | 1.3249 | 0.05676 | 0.003 | 23.3421
17 | 1.3325 | 0.0613 | 0.0034 | 21.7374
17.5 | 1.3251 | 0.06763 | 0.0037 | 19.5934
18 | 1.3308 | 0.07271 | 0.0035 | 18.3028
18.5 | 1.3321 | 0.07844 | 0.0031 | 16.9824
19 | 1.3343 | 0.08428 | 0.0022 | 15.8318
19.5 | 1.3277 | 0.09136 | 0.0008 | 14.5326
20 | 1.3201 | 0.09884 | -0.001 | 13.3559

## 43. Re 1M Mach 0.10 (1)
BIGFOIL.COM POLAR EXPORT
GA 40A316
GA 40A316 |  |  |  | Cl Max: | 1.478 | at alpha= | 13.5 | deg
JavaFoil+Calcfoil stall+Eppler ext transition |  |  |  | L/D Max: | 140.937 | at alpha= | 6.5 | deg
Re: | 1000000 |  |  | Cd Min: | 0.00598 | at alpha= | -1.5 | deg
Mach: | 0.1 |  |  | Cl=0 at alpha= | -2.3548 | deg
|  |  |  | @ Cl=0.1, Cd= | 0.0061808
|  |  |  | @ Cl=0.4, Cd= | 0.0060458
|  |  |  | @ Cl=0.6, Cd= | 0.0061968
alpha (deg) | Cl | Cd | Cm | Cl/Cd
-18 | -0.554 | 0.15363 | -0.006 | -3.608
-17.5 | -0.572 | 0.145 | -0.006 | -3.944
-17 | -0.589 | 0.13959 | -0.007 | -4.218
-16.5 | -0.605 | 0.1323 | -0.007 | -4.571
-16 | -0.62 | 0.12634 | -0.007 | -4.905
-15.5 | -0.633 | 0.12044 | -0.008 | -5.258
-15 | -0.645 | 0.11319 | -0.008 | -5.701
-14.5 | -0.655 | 0.10645 | -0.009 | -6.154
-14 | -0.663 | 0.10217 | -0.009 | -6.489
-13.5 | -0.668 | 0.0959 | -0.01 | -6.967
-13 | -0.671 | 0.09 | -0.01 | -7.451
-12.5 | -0.67 | 0.08582 | -0.011 | -7.806
-12 | -0.666 | 0.08037 | -0.011 | -8.287
-11.5 | -0.659 | 0.07473 | -0.012 | -8.819
-11 | -0.648 | 0.07 | -0.013 | -9.257
-10.5 | -0.633 | 0.06581 | -0.013 | -9.622
-10 | -0.615 | 0.06248 | -0.014 | -9.839
-9.5 | -0.594 | 0.05785 | -0.015 | -10.272
-9 | -0.568 | 0.05494 | -0.016 | -10.335
-8.5 | -0.542 | 0.04974 | -0.018 | -10.9
-8 | -0.621 | 0.01162 | -0.033 | -53.468
-7.5 | -0.578 | 0.01143 | -0.034 | -50.559
-7 | -0.531 | 0.01104 | -0.035 | -48.1
-6.5 | -0.481 | 0.01065 | -0.036 | -45.17
-6 | -0.429 | 0.01024 | -0.037 | -41.858
-5.5 | -0.374 | 0.00999 | -0.038 | -37.429
-5 | -0.317 | 0.00975 | -0.039 | -32.552
-4.5 | -0.259 | 0.0094 | -0.041 | -27.584
-4 | -0.2 | 0.00932 | -0.042 | -21.485
-3.5 | -0.14 | 0.00908 | -0.043 | -15.416
-3 | -0.079 | 0.00904 | -0.044 | -8.754
-2.5 | -0.018 | 0.00884 | -0.045 | -2.024
-2 | 0.044 | 0.00843 | -0.046 | 5.173
-1.5 | 0.105 | 0.00598 | -0.047 | 17.629
-1 | 0.167 | 0.00622 | -0.049 | 26.913
-0.5 | 0.229 | 0.00603 | -0.05 | 37.983
0 | 0.293 | 0.00598 | -0.051 | 49.076
0.5 | 0.356 | 0.00606 | -0.052 | 58.707
1 | 0.418 | 0.00604 | -0.053 | 69.181
1.5 | 0.48 | 0.00613 | -0.054 | 78.374
2 | 0.542 | 0.00616 | -0.056 | 88.071
2.5 | 0.605 | 0.0062 | -0.057 | 97.538
3 | 0.667 | 0.00624 | -0.058 | 106.828
3.5 | 0.729 | 0.00634 | -0.059 | 114.98
4 | 0.788 | 0.00667 | -0.06 | 118.09
4.5 | 0.849 | 0.0068 | -0.061 | 124.87
5 | 0.909 | 0.00694 | -0.062 | 130.986
5.5 | 0.968 | 0.00725 | -0.063 | 133.493
6 | 1.026 | 0.00743 | -0.065 | 138.159
6.5 | 1.082 | 0.00768 | -0.066 | 140.937
7 | 1.105 | 0.0158 | -0.065 | 69.944
7.5 | 1.153 | 0.01662 | -0.066 | 69.389
8 | 1.2 | 0.01751 | -0.067 | 68.497
8.5 | 1.243 | 0.01814 | -0.068 | 68.518
9 | 1.283 | 0.01994 | -0.068 | 64.309
9.5 | 1.32 | 0.02102 | -0.069 | 62.794
10 | 1.354 | 0.02216 | -0.07 | 61.099
10.5 | 1.385 | 0.02332 | -0.071 | 59.364
11 | 1.411 | 0.02462 | -0.072 | 57.303
11.5 | 1.433 | 0.02599 | -0.073 | 55.153
12 | 1.451 | 0.02757 | -0.073 | 52.63
12.5 | 1.465 | 0.02923 | -0.074 | 50.11
13 | 1.474 | 0.03093 | -0.075 | 47.651
13.5 | 1.478 | 0.03279 | -0.076 | 45.071
14 | 1.478 | 0.03497 | -0.077 | 42.254
14.5 | 1.473 | 0.03749 | -0.077 | 39.278
15 | 1.462 | 0.04038 | -0.078 | 36.201
15.5 | 1.445 | 0.0442 | -0.078 | 32.684
16 | 1.413 | 0.05129 | -0.078 | 27.557
16.5 | 1.243 | 0.11795 | -0.054 | 10.535
17 | 1.22 | 0.12751 | -0.052 | 9.566
17.5 | 1.186 | 0.14229 | -0.043 | 8.339
18 | 1.168 | 0.14709 | -0.046 | 7.938
18.5 | 1.13 | 0.1573 | -0.041 | 7.185

## 44. Re 1M Mach 0.10 (2)
BIGFOIL.COM POLAR EXPORT
GA 40A316
GA 40A316 |  |  |  | Cl Max: | 1.3209 | at alpha= | 17 | deg
XFOIL ncrit=9 |  |  |  | L/D Max: | 130.469 | at alpha= | 6 | deg
Re: | 1000000 |  |  | Cd Min: | 0.22002 | at alpha= | -20 | deg
Mach: | 0.1 |  |  | Cl=0 at alpha= | -2.4822 | deg
|  |  |  | @ Cl=0.1, Cd= | 0.0064979
|  |  |  | @ Cl=0.4, Cd= | 0.0065938
|  |  |  | @ Cl=0.6, Cd= | 0.0068037
alpha (deg) | Cl | Cd | Cm | Cl/Cd
-20 | -0.541 | 0.22002 | 0.0028 | -2.4589
-19.5 | -0.5283 | 0.21238 | -0.0022 | -2.4875
-19 | -0.5109 | 0.20666 | -0.0046 | -2.4722
-18.5 | -0.4951 | 0.20073 | -0.008 | -2.4665
-18 | -0.4793 | 0.19473 | -0.0114 | -2.4614
-17.5 | -0.4635 | 0.18886 | -0.0147 | -2.4542
-17 | -0.4531 | 0.1801 | -0.0195 | -2.5158
-16.5 | -0.4456 | 0.17126 | -0.0242 | -2.6019
-15.5 | -0.4014 | 0.15532 | -0.036 | -2.5843
-15 | -0.3457 | 0.14394 | -0.0533 | -2.4017
-14.5 | -0.3306 | 0.13621 | -0.0583 | -2.4271
-14 | -0.342 | 0.12232 | -0.0644 | -2.7959
-12.5 | -0.5715 | 0.05084 | -0.0988 | -11.2411
-12 | -0.6838 | 0.03618 | -0.0956 | -18.8999
-11.5 | -0.7225 | 0.02978 | -0.0884 | -24.2612
-11 | -0.7289 | 0.02595 | -0.0817 | -28.0886
-10.5 | -0.7154 | 0.0239 | -0.076 | -29.9331
-10 | -0.6927 | 0.02085 | -0.0722 | -33.223
-9.5 | -0.656 | 0.0198 | -0.0698 | -33.1313
-9 | -0.6165 | 0.01854 | -0.0677 | -33.2524
-8.5 | -0.574 | 0.01721 | -0.0659 | -33.3527
-7.5 | -0.4872 | 0.01491 | -0.0626 | -32.6761
-7 | -0.4405 | 0.01421 | -0.0613 | -30.9993
-6.5 | -0.3965 | 0.01319 | -0.0596 | -30.0607
-6 | -0.3496 | 0.01247 | -0.0583 | -28.0353
-5.5 | -0.3012 | 0.01193 | -0.0572 | -25.2473
-5 | -0.2542 | 0.01118 | -0.0559 | -22.737
-4.5 | -0.2036 | 0.01069 | -0.0551 | -19.0458
-4 | -0.1534 | 0.01022 | -0.0543 | -15.0098
-3.5 | -0.101 | 0.00983 | -0.0539 | -10.2747
-3 | -0.0481 | 0.00945 | -0.0535 | -5.0899
-2.5 | -0.0012 | 0.0086 | -0.0522 | -0.13953
-2 | 0.0325 | 0.00683 | -0.049 | 4.7584
-1.5 | 0.0848 | 0.00652 | -0.0485 | 13.0061
-1 | 0.1397 | 0.00644 | -0.0484 | 21.6925
-0.5 | 0.1958 | 0.00647 | -0.0485 | 30.2628
0 | 0.253 | 0.00657 | -0.0489 | 38.5084
0.5 | 0.3102 | 0.00654 | -0.0494 | 47.4312
1 | 0.3676 | 0.00656 | -0.0499 | 56.0366
1.5 | 0.4251 | 0.00662 | -0.0504 | 64.2145
2 | 0.4822 | 0.00671 | -0.0509 | 71.8629
2.5 | 0.5392 | 0.00677 | -0.0514 | 79.6455
3 | 0.5959 | 0.0068 | -0.0518 | 87.6324
3.5 | 0.6516 | 0.00685 | -0.0519 | 95.1241
4 | 0.7062 | 0.00678 | -0.0518 | 104.1593
4.5 | 0.7607 | 0.00683 | -0.0518 | 111.3763
5 | 0.8144 | 0.00689 | -0.0516 | 118.2003
5.5 | 0.8667 | 0.00691 | -0.0511 | 125.4269
6 | 0.9172 | 0.00703 | -0.0502 | 130.4694
6.5 | 0.9592 | 0.0074 | -0.0478 | 129.6216
7 | 0.9728 | 0.00871 | -0.0403 | 111.6877
8 | 1.0215 | 0.01253 | -0.0332 | 81.5243
8.5 | 1.027 | 0.01435 | -0.0265 | 71.5679
9 | 1.0395 | 0.0164 | -0.0217 | 63.3841
10 | 1.0743 | 0.0208 | -0.0149 | 51.649
10.5 | 1.0978 | 0.02284 | -0.0125 | 48.0648
11 | 1.1232 | 0.02481 | -0.0105 | 45.2721
11.5 | 1.1443 | 0.02715 | -0.0083 | 42.1473
12 | 1.1698 | 0.02923 | -0.0066 | 40.0205
12.5 | 1.1878 | 0.03196 | -0.0046 | 37.1652
13 | 1.2131 | 0.03424 | -0.0033 | 35.4293
13.5 | 1.2304 | 0.03722 | -0.0017 | 33.0575
14 | 1.2503 | 0.0401 | -0.0005 | 31.1796
14.5 | 1.2681 | 0.04326 | 0.0007 | 29.3135
15 | 1.2806 | 0.04698 | 0.0019 | 27.2584
15.5 | 1.2928 | 0.05083 | 0.0029 | 25.4338
16 | 1.3068 | 0.05463 | 0.0035 | 23.9209
16.5 | 1.3169 | 0.05892 | 0.0041 | 22.3506
17 | 1.3209 | 0.06396 | 0.0044 | 20.652
17.5 | 1.3168 | 0.07007 | 0.0046 | 18.7926
18 | 1.32 | 0.07555 | 0.0043 | 17.4719
18.5 | 1.3188 | 0.08177 | 0.0037 | 16.1282
19 | 1.3193 | 0.08797 | 0.0026 | 14.9972
19.5 | 1.3108 | 0.09551 | 0.0009 | 13.7242
20 | 1.3017 | 0.10344 | -0.0013 | 12.5841

## 45. Re 1M Mach 0.25 (1)
BIGFOIL.COM POLAR EXPORT
GA 40A316
GA 40A316 |  |  |  | Cl Max: | 1.416 | at alpha= | 12 | deg
JavaFoil+Calcfoil stall+Eppler ext transition |  |  |  | L/D Max: | 140.284 | at alpha= | 6.5 | deg
Re: | 1000000 |  |  | Cd Min: | 0.00603 | at alpha= | -1.5 | deg
Mach: | 0.25 |  |  | Cl=0 at alpha= | -2.3571 | deg
|  |  |  | @ Cl=0.1, Cd= | 0.0063741
|  |  |  | @ Cl=0.4, Cd= | 0.0060955
|  |  |  | @ Cl=0.6, Cd= | 0.0062603
alpha (deg) | Cl | Cd | Cm | Cl/Cd
-15.5 | -0.325 | 0.12698 | -0.008 | -2.558
-15 | -0.373 | 0.11848 | -0.009 | -3.146
-14.5 | -0.416 | 0.11289 | -0.009 | -3.687
-14 | -0.455 | 0.10587 | -0.01 | -4.302
-13.5 | -0.49 | 0.10019 | -0.01 | -4.892
-13 | -0.52 | 0.09399 | -0.01 | -5.533
-12.5 | -0.545 | 0.0897 | -0.011 | -6.075
-12 | -0.564 | 0.08389 | -0.011 | -6.723
-11.5 | -0.578 | 0.07758 | -0.012 | -7.445
-11 | -0.585 | 0.07343 | -0.013 | -7.966
-10.5 | -0.586 | 0.0684 | -0.013 | -8.566
-10 | -0.581 | 0.0648 | -0.014 | -8.965
-9.5 | -0.57 | 0.0604 | -0.014 | -9.434
-9 | -0.553 | 0.05765 | -0.015 | -9.587
-8.5 | -0.531 | 0.05301 | -0.016 | -10.014
-8 | -0.507 | 0.04789 | -0.019 | -10.581
-7.5 | -0.58 | 0.01177 | -0.035 | -49.311
-7 | -0.536 | 0.01134 | -0.036 | -47.294
-6.5 | -0.488 | 0.01093 | -0.037 | -44.651
-6 | -0.437 | 0.0104 | -0.038 | -41.981
-5.5 | -0.382 | 0.01014 | -0.039 | -37.672
-5 | -0.325 | 0.00995 | -0.041 | -32.653
-4.5 | -0.266 | 0.00959 | -0.042 | -27.72
-4 | -0.205 | 0.0094 | -0.043 | -21.852
-3.5 | -0.144 | 0.00919 | -0.044 | -15.63
-3 | -0.081 | 0.00915 | -0.045 | -8.871
-2.5 | -0.018 | 0.0089 | -0.046 | -2.063
-2 | 0.045 | 0.00874 | -0.048 | 5.126
-1.5 | 0.108 | 0.00603 | -0.049 | 17.936
-1 | 0.172 | 0.00628 | -0.05 | 27.38
-0.5 | 0.235 | 0.00603 | -0.051 | 39.038
0 | 0.301 | 0.00609 | -0.052 | 49.476
0.5 | 0.365 | 0.00609 | -0.053 | 59.962
1 | 0.429 | 0.0061 | -0.055 | 70.332
1.5 | 0.493 | 0.00616 | -0.056 | 80.075
2 | 0.557 | 0.00622 | -0.057 | 89.564
2.5 | 0.621 | 0.00628 | -0.058 | 98.976
3 | 0.685 | 0.00635 | -0.059 | 107.856
3.5 | 0.749 | 0.00641 | -0.061 | 116.844
4 | 0.809 | 0.0068 | -0.062 | 119.062
4.5 | 0.872 | 0.00694 | -0.063 | 125.56
5 | 0.933 | 0.00717 | -0.064 | 130.19
5.5 | 0.994 | 0.00743 | -0.065 | 133.833
6 | 1.053 | 0.00767 | -0.066 | 137.324
6.5 | 1.11 | 0.00791 | -0.068 | 140.284
7 | 1.128 | 0.01666 | -0.066 | 67.711
7.5 | 1.176 | 0.01759 | -0.067 | 66.838
8 | 1.221 | 0.01862 | -0.068 | 65.553
8.5 | 1.262 | 0.01934 | -0.069 | 65.258
9 | 1.299 | 0.02134 | -0.07 | 60.864
9.5 | 1.333 | 0.02217 | -0.071 | 60.094
10 | 1.361 | 0.02385 | -0.072 | 57.068
10.5 | 1.384 | 0.02528 | -0.073 | 54.756
11 | 1.401 | 0.02654 | -0.074 | 52.786
11.5 | 1.411 | 0.02841 | -0.074 | 49.676
12 | 1.416 | 0.0302 | -0.075 | 46.875
12.5 | 1.412 | 0.03242 | -0.076 | 43.559
13 | 1.401 | 0.03429 | -0.077 | 40.862
13.5 | 1.382 | 0.03693 | -0.077 | 37.43
14 | 1.354 | 0.04002 | -0.078 | 33.834
14.5 | 1.314 | 0.04512 | -0.078 | 29.112
15 | 1.108 | 0.11501 | -0.041 | 9.637
15.5 | 1.069 | 0.12201 | -0.039 | 8.764
16 | 1.027 | 0.13041 | -0.04 | 7.875
16.5 | 0.98 | 0.13706 | -0.041 | 7.147
17 | 0.927 | 0.14574 | -0.041 | 6.36

## 46. Re 1M Mach 0.25 (2)
BIGFOIL.COM POLAR EXPORT
GA 40A316
GA 40A316 |  |  |  | Cl Max: | 1.2674 | at alpha= | 16 | deg
XFOIL ncrit=9 |  |  |  | L/D Max: | 130.678 | at alpha= | 6 | deg
Re: | 1000000 |  |  | Cd Min: | 0.14061 | at alpha= | -14.5 | deg
Mach: | 0.25 |  |  | Cl=0 at alpha= | -2.5535 | deg
|  |  |  | @ Cl=0.1, Cd= | 0.0066254
|  |  |  | @ Cl=0.4, Cd= | 0.0067309
|  |  |  | @ Cl=0.6, Cd= | 0.0069298
alpha (deg) | Cl | Cd | Cm | Cl/Cd
-14.5 | -0.322 | 0.14061 | -0.0574 | -2.29
-14 | -0.3274 | 0.1281 | -0.0634 | -2.5558
-13.5 | -0.3228 | 0.11913 | -0.0673 | -2.7096
-13 | -0.3113 | 0.11385 | -0.0694 | -2.7343
-12 | -0.3955 | 0.07354 | -0.0883 | -5.378
-11.5 | -0.4759 | 0.05285 | -0.101 | -9.0047
-11 | -0.514 | 0.04506 | -0.1023 | -11.407
-10.5 | -0.565 | 0.0371 | -0.0987 | -15.2291
-10 | -0.6197 | 0.02898 | -0.0895 | -21.3837
-9.5 | -0.6348 | 0.02451 | -0.0806 | -25.8996
-9 | -0.6088 | 0.02241 | -0.0765 | -27.1664
-8.5 | -0.5748 | 0.02022 | -0.0733 | -28.4273
-8 | -0.5342 | 0.01801 | -0.0707 | -29.6613
-7.5 | -0.491 | 0.01613 | -0.0685 | -30.4402
-7 | -0.4448 | 0.01516 | -0.0666 | -29.3404
-6.5 | -0.3962 | 0.01428 | -0.065 | -27.7451
-6 | -0.3526 | 0.01306 | -0.0626 | -26.9985
-5.5 | -0.3039 | 0.01237 | -0.0611 | -24.5675
-5 | -0.2554 | 0.01162 | -0.0595 | -21.9793
-4.5 | -0.206 | 0.01099 | -0.0581 | -18.7443
-4 | -0.1533 | 0.01057 | -0.0572 | -14.5033
-3.5 | -0.1016 | 0.01 | -0.0562 | -10.16
-3 | -0.0476 | 0.00961 | -0.0556 | -4.9532
-2.5 | 0.0057 | 0.00923 | -0.055 | 0.61755
-2 | 0.0359 | 0.00703 | -0.051 | 5.1067
-1.5 | 0.0882 | 0.00664 | -0.0501 | 13.2831
-1 | 0.1446 | 0.00657 | -0.0499 | 22.0091
-0.5 | 0.2021 | 0.00664 | -0.0499 | 30.4367
0 | 0.261 | 0.00664 | -0.0503 | 39.3072
0.5 | 0.3202 | 0.00665 | -0.0508 | 48.1504
1.5 | 0.4386 | 0.00677 | -0.0518 | 64.7858
2 | 0.4977 | 0.00686 | -0.0523 | 72.551
3 | 0.615 | 0.00694 | -0.0531 | 88.6167
3.5 | 0.6727 | 0.00701 | -0.0532 | 95.9629
4 | 0.729 | 0.00697 | -0.053 | 104.5911
4.5 | 0.7852 | 0.00698 | -0.0527 | 112.4928
5 | 0.8406 | 0.00703 | -0.0523 | 119.5733
5.5 | 0.8942 | 0.00708 | -0.0515 | 126.2994
6 | 0.9448 | 0.00723 | -0.0501 | 130.6777
6.5 | 0.979 | 0.00787 | -0.0457 | 124.3964
7 | 0.9765 | 0.00934 | -0.0348 | 104.5503
7.5 | 1.0159 | 0.01194 | -0.0352 | 85.0838
8 | 1.0128 | 0.01404 | -0.0268 | 72.1368
8.5 | 1.0204 | 0.01643 | -0.0212 | 62.1059
9 | 1.0334 | 0.01892 | -0.017 | 54.6195
9.5 | 1.0484 | 0.0215 | -0.0133 | 48.7628
10 | 1.0704 | 0.02379 | -0.0105 | 44.9937
10.5 | 1.0927 | 0.02614 | -0.008 | 41.8018
11 | 1.116 | 0.0285 | -0.0057 | 39.1579
11.5 | 1.1387 | 0.03103 | -0.0035 | 36.6967
12 | 1.1594 | 0.03384 | -0.0015 | 34.2612
12.5 | 1.1805 | 0.0367 | 0.0003 | 32.1662
13 | 1.1998 | 0.03982 | 0.002 | 30.1306
13.5 | 1.2155 | 0.04337 | 0.0037 | 28.0263
14 | 1.234 | 0.04678 | 0.005 | 26.3788
14.5 | 1.242 | 0.05125 | 0.0064 | 24.2341
15 | 1.2512 | 0.05576 | 0.0075 | 22.439
15.5 | 1.26 | 0.06047 | 0.0083 | 20.8368
16 | 1.2674 | 0.06549 | 0.0088 | 19.3526
16.5 | 1.2647 | 0.07174 | 0.009 | 17.6289
17 | 1.2592 | 0.07852 | 0.0087 | 16.0367
17.5 | 1.2559 | 0.0854 | 0.0079 | 14.7061
18 | 1.2489 | 0.09296 | 0.0065 | 13.4348
18.5 | 1.2364 | 0.10161 | 0.0042 | 12.1681
19 | 1.2262 | 0.11038 | 0.0012 | 11.1089
19.5 | 1.2083 | 0.12057 | -0.003 | 10.0216
20 | 1.1904 | 0.13121 | -0.008 | 9.0725

## 47. Re 1M Mach 0.50 (1)
BIGFOIL.COM POLAR EXPORT
GA 40A316
GA 40A316 |  |  |  | Cl Max: | 1.271 | at alpha= | 8 | deg
JavaFoil+Calcfoil stall+Eppler ext transition |  |  |  | L/D Max: | 131.182 | at alpha= | 4.5 | deg
Re: | 1000000 |  |  | Cd Min: | 0.00637 | at alpha= | 0 | deg
Mach: | 0.5 |  |  | Cl=0 at alpha= | -2.3571 | deg
|  |  |  | @ Cl=0.1, Cd= | 0.0091151
|  |  |  | @ Cl=0.4, Cd= | 0.006441
|  |  |  | @ Cl=0.6, Cd= | 0.0066644
alpha (deg) | Cl | Cd | Cm | Cl/Cd
-20 | -0.988 | 0.19774 | -0.006 | -4.999
-19.5 | -0.961 | 0.1915 | -0.006 | -5.021
-19 | -0.937 | 0.18634 | -0.007 | -5.029
-18.5 | -0.908 | 0.18101 | -0.008 | -5.019
-18 | -0.879 | 0.1777 | -0.008 | -4.945
-17.5 | -0.851 | 0.16752 | -0.008 | -5.078
-17 | -0.822 | 0.16354 | -0.009 | -5.029
-16.5 | -0.794 | 0.19121 | -0.009 | -4.154
-16 | -0.767 | 0.15501 | -0.01 | -4.951
-15.5 | -0.74 | 0.14771 | -0.01 | -5.008
-15 | -0.712 | 0.14581 | -0.011 | -4.885
-14.5 | -0.685 | 0.13768 | -0.011 | -4.975
-14 | -0.657 | 0.13196 | -0.012 | -4.981
-13.5 | -0.63 | 0.12789 | -0.012 | -4.926
-13 | -0.6 | 0.11775 | -0.012 | -5.097
-12.5 | -0.572 | 0.11269 | -0.012 | -5.077
-12 | -0.544 | 0.11361 | -0.012 | -4.791
-11.5 | -0.517 | 0.10866 | -0.013 | -4.754
-11 | -0.489 | 0.10548 | -0.014 | -4.633
-10.5 | -0.461 | 0.10237 | -0.014 | -4.501
-10 | -0.433 | 0.09506 | -0.015 | -4.553
-9.5 | -0.405 | 0.08121 | -0.015 | -4.982
-9 | -0.377 | 0.06546 | -0.015 | -5.752
-8.5 | -0.349 | 0.0591 | -0.016 | -5.898
-8 | -0.32 | 0.05432 | -0.017 | -5.9
-7.5 | -0.293 | 0.05234 | -0.018 | -5.59
-7 | -0.264 | 0.04932 | -0.019 | -5.357
-6.5 | -0.354 | 0.0466 | -0.018 | -7.6
-6 | -0.357 | 0.04234 | -0.02 | -8.442
-5.5 | -0.328 | 0.03911 | -0.022 | -8.39
-5 | -0.351 | 0.01079 | -0.045 | -32.56
-4.5 | -0.292 | 0.0102 | -0.047 | -28.583
-4 | -0.227 | 0.01002 | -0.048 | -22.646
-3.5 | -0.159 | 0.00965 | -0.049 | -16.531
-3 | -0.09 | 0.0096 | -0.051 | -9.417
-2.5 | -0.02 | 0.00929 | -0.052 | -2.204
-2 | 0.05 | 0.00927 | -0.053 | 5.392
-1.5 | 0.121 | 0.00905 | -0.054 | 13.354
-1 | 0.192 | 0.00638 | -0.056 | 30.134
-0.5 | 0.263 | 0.0064 | -0.057 | 41.112
0 | 0.337 | 0.00637 | -0.058 | 52.901
0.5 | 0.408 | 0.00645 | -0.06 | 63.29
1 | 0.48 | 0.00652 | -0.061 | 73.602
1.5 | 0.552 | 0.00659 | -0.062 | 83.658
2 | 0.623 | 0.0067 | -0.064 | 92.961
2.5 | 0.695 | 0.00675 | -0.065 | 102.885
3 | 0.766 | 0.00691 | -0.066 | 110.918
3.5 | 0.837 | 0.00701 | -0.068 | 119.507
4 | 0.903 | 0.00716 | -0.069 | 126.177
4.5 | 0.972 | 0.00741 | -0.07 | 131.182
5 | 1.04 | 0.00818 | -0.072 | 127.04
5.5 | 1.105 | 0.00844 | -0.073 | 130.908
6 | 1.144 | 0.00907 | -0.073 | 126.147
6.5 | 1.172 | 0.01986 | -0.072 | 58.985
7 | 1.217 | 0.02122 | -0.073 | 57.329
7.5 | 1.251 | 0.02331 | -0.074 | 53.674
8 | 1.271 | 0.02501 | -0.075 | 50.828
8.5 | 1.265 | 0.02713 | -0.076 | 46.634
9 | 1.205 | 0.02937 | -0.077 | 41.03
9.5 | 0.79 | 0.03195 | -0.078 | 24.732
10 | 0.701 | 0.07532 | -0.038 | 9.3
10.5 | 0.729 | 0.07479 | -0.039 | 9.744
11 | 0.755 | 0.0998 | -0.036 | 7.564
11.5 | 0.783 | 0.11074 | -0.038 | 7.074
12 | 0.811 | 0.11426 | -0.039 | 7.098
12.5 | 0.839 | 0.11642 | -0.04 | 7.206
13 | 0.867 | 0.1229 | -0.042 | 7.055

## 48. Re 1M Mach 0.50 (2)
BIGFOIL.COM POLAR EXPORT
GA 40A316
GA 40A316 |  |  |  | Cl Max: | 1.114 | at alpha= | 13 | deg
XFOIL ncrit=9 |  |  |  | L/D Max: | 125.106 | at alpha= | 5.5 | deg
Re: | 1000000 |  |  | Cd Min: | 0.24309 | at alpha= | -20 | deg
Mach: | 0.5 |  |  | Cl=0 at alpha= | -2.6565 | deg
|  |  |  | @ Cl=0.1, Cd= | 0.0074827
|  |  |  | @ Cl=0.4, Cd= | 0.0073236
|  |  |  | @ Cl=0.6, Cd= | 0.0076201
alpha (deg) | Cl | Cd | Cm | Cl/Cd
-20 | -0.5713 | 0.24309 | 0.0052 | -2.3502
-19.5 | -0.5496 | 0.23521 | 0.0006 | -2.3366
-19 | -0.5271 | 0.22846 | -0.0034 | -2.3072
-18.5 | -0.5053 | 0.22119 | -0.0079 | -2.2845
-17.5 | -0.4439 | 0.20245 | -0.0246 | -2.1926
-17 | -0.3948 | 0.18934 | -0.0421 | -2.0851
-16 | -0.3541 | 0.17614 | -0.0472 | -2.0103
-15 | -0.3165 | 0.16205 | -0.0545 | -1.9531
-14.5 | -0.3036 | 0.15322 | -0.0593 | -1.9815
-14 | -0.2939 | 0.14397 | -0.0643 | -2.0414
-13.5 | -0.2769 | 0.13665 | -0.0674 | -2.0263
-13 | -0.2557 | 0.13086 | -0.0699 | -1.954
-12.5 | -0.244 | 0.12275 | -0.0739 | -1.9878
-12 | -0.2312 | 0.11523 | -0.0777 | -2.0064
-11.5 | -0.2331 | 0.10362 | -0.0841 | -2.2496
-11 | -0.2272 | 0.09498 | -0.0883 | -2.3921
-10.5 | -0.2295 | 0.08588 | -0.0919 | -2.6723
-10 | -0.2328 | 0.0769 | -0.0965 | -3.0273
-9.5 | -0.2489 | 0.06392 | -0.1048 | -3.8939
-9 | -0.2798 | 0.05154 | -0.1131 | -5.4288
-8.5 | -0.3136 | 0.04321 | -0.1155 | -7.2576
-8 | -0.3474 | 0.03647 | -0.1132 | -9.5256
-7.5 | -0.38 | 0.03033 | -0.1062 | -12.5288
-7 | -0.3995 | 0.02522 | -0.0965 | -15.8406
-6.5 | -0.3855 | 0.02163 | -0.0898 | -17.8225
-6 | -0.3488 | 0.01825 | -0.085 | -19.1123
-5.5 | -0.2982 | 0.01538 | -0.0817 | -19.3888
-5 | -0.2476 | 0.01389 | -0.0783 | -17.8258
-4.5 | -0.1995 | 0.01266 | -0.0745 | -15.7583
-4 | -0.1505 | 0.01177 | -0.071 | -12.7867
-3.5 | -0.0968 | 0.01105 | -0.0684 | -8.7602
-3 | -0.0406 | 0.01043 | -0.0663 | -3.8926
-2.5 | 0.0185 | 0.00998 | -0.0648 | 1.8537
-2 | 0.0759 | 0.0095 | -0.0633 | 7.9895
-1.5 | 0.1029 | 0.00724 | -0.0574 | 14.2127
-1 | 0.1645 | 0.00708 | -0.0564 | 23.2345
-0.5 | 0.2299 | 0.0071 | -0.0563 | 32.3803
0 | 0.2963 | 0.00719 | -0.0564 | 41.21
0.5 | 0.3635 | 0.00728 | -0.0568 | 49.9313
1 | 0.4305 | 0.00736 | -0.0572 | 58.4918
1.5 | 0.4973 | 0.00741 | -0.0576 | 67.112
2 | 0.5646 | 0.00752 | -0.0579 | 75.0798
2.5 | 0.6318 | 0.00771 | -0.0582 | 81.9455
3 | 0.6973 | 0.00779 | -0.0581 | 89.5122
3.5 | 0.7635 | 0.00783 | -0.0578 | 97.5096
4 | 0.8263 | 0.00782 | -0.0567 | 105.665
4.5 | 0.8883 | 0.00784 | -0.0552 | 113.3036
5 | 0.9485 | 0.00789 | -0.0532 | 120.2155
5.5 | 1.0021 | 0.00801 | -0.0498 | 125.1061
6 | 1.0325 | 0.00847 | -0.0422 | 121.9008
6.5 | 0.9992 | 0.01027 | -0.025 | 97.2931
7 | 0.9959 | 0.01514 | -0.021 | 65.7794
8 | 0.9899 | 0.0236 | -0.0105 | 41.9449
8.5 | 0.9954 | 0.02722 | -0.0056 | 36.5687
9 | 1.0076 | 0.03076 | -0.0016 | 32.7568
9.5 | 1.0265 | 0.03414 | 0.0018 | 30.0674
10 | 1.048 | 0.03755 | 0.0048 | 27.9095
10.5 | 1.0684 | 0.04123 | 0.0077 | 25.9132
11 | 1.0826 | 0.04549 | 0.0105 | 23.7986
11.5 | 1.098 | 0.04991 | 0.013 | 21.9996
12 | 1.1066 | 0.05501 | 0.0153 | 20.1163
12.5 | 1.1128 | 0.06053 | 0.0173 | 18.3843
13 | 1.114 | 0.06678 | 0.0188 | 16.6816
13.5 | 1.1087 | 0.07391 | 0.0196 | 15.0007
14 | 1.0971 | 0.0822 | 0.0193 | 13.3467
14.5 | 1.0758 | 0.09216 | 0.0172 | 11.6732
15 | 1.0519 | 0.10332 | 0.0131 | 10.181
15.5 | 1.0239 | 0.11578 | 0.0073 | 8.8435
16 | 0.9987 | 0.12881 | 0.0002 | 7.7533
16.5 | 0.9723 | 0.14281 | -0.0082 | 6.8083
17 | 0.9428 | 0.15845 | -0.0178 | 5.9501
17.5 | 0.8996 | 0.17851 | -0.0301 | 5.0395
18 | 0.8813 | 0.19527 | -0.0396 | 4.5132

## 49. Re 2M Mach 0.00 (1)
BIGFOIL.COM POLAR EXPORT
GA 40A316
GA 40A316 |  |  |  | Cl Max: | 1.499 | at alpha= | 14 | deg
JavaFoil+Calcfoil stall+Eppler ext transition |  |  |  | L/D Max: | 159.357 | at alpha= | 6 | deg
Re: | 2000000 |  |  | Cd Min: | 0.00517 | at alpha= | 0.5 | deg
Mach: | 0 |  |  | Cl=0 at alpha= | -2.3525 | deg
|  |  |  | @ Cl=0.1, Cd= | 0.0054242
|  |  |  | @ Cl=0.4, Cd= | 0.0051774
|  |  |  | @ Cl=0.6, Cd= | 0.0052803
alpha (deg) | Cl | Cd | Cm | Cl/Cd
-15.5 | -0.667 | 0.11189 | -0.008 | -5.959
-15 | -0.676 | 0.10614 | -0.009 | -6.367
-14.5 | -0.682 | 0.10118 | -0.009 | -6.743
-14 | -0.687 | 0.09572 | -0.01 | -7.176
-13.5 | -0.69 | 0.09032 | -0.01 | -7.635
-13 | -0.689 | 0.08567 | -0.011 | -8.044
-12.5 | -0.685 | 0.08126 | -0.011 | -8.432
-12 | -0.68 | 0.07567 | -0.013 | -8.989
-11.5 | -0.671 | 0.07117 | -0.013 | -9.432
-11 | -0.659 | 0.0663 | -0.014 | -9.935
-10.5 | -0.757 | 0.01618 | -0.026 | -46.779
-10 | -0.75 | 0.01317 | -0.028 | -56.94
-9.5 | -0.729 | 0.01214 | -0.029 | -60.049
-9 | -0.699 | 0.01176 | -0.03 | -59.405
-8.5 | -0.662 | 0.0113 | -0.031 | -58.554
-8 | -0.621 | 0.01086 | -0.033 | -57.19
-7.5 | -0.577 | 0.01005 | -0.034 | -57.38
-7 | -0.53 | 0.00967 | -0.035 | -54.789
-6.5 | -0.48 | 0.00935 | -0.036 | -51.308
-6 | -0.427 | 0.00897 | -0.037 | -47.614
-5.5 | -0.372 | 0.00878 | -0.038 | -42.442
-5 | -0.316 | 0.00857 | -0.039 | -36.866
-4.5 | -0.258 | 0.00825 | -0.04 | -31.289
-4 | -0.199 | 0.00822 | -0.042 | -24.23
-3.5 | -0.139 | 0.00793 | -0.043 | -17.559
-3 | -0.079 | 0.00778 | -0.044 | -10.118
-2.5 | -0.018 | 0.00775 | -0.045 | -2.297
-2 | 0.043 | 0.00741 | -0.046 | 5.862
-1.5 | 0.105 | 0.00525 | -0.047 | 19.982
-1 | 0.167 | 0.00541 | -0.048 | 30.776
-0.5 | 0.228 | 0.0052 | -0.05 | 43.894
0 | 0.292 | 0.0052 | -0.051 | 56.154
0.5 | 0.354 | 0.00517 | -0.052 | 68.429
1 | 0.416 | 0.00518 | -0.053 | 80.203
1.5 | 0.478 | 0.00522 | -0.054 | 91.583
2 | 0.54 | 0.0053 | -0.055 | 101.874
2.5 | 0.601 | 0.00528 | -0.056 | 113.901
3 | 0.663 | 0.00536 | -0.058 | 123.681
3.5 | 0.725 | 0.00546 | -0.059 | 132.917
4 | 0.784 | 0.00577 | -0.06 | 135.786
4.5 | 0.845 | 0.00592 | -0.061 | 142.657
5 | 0.904 | 0.00602 | -0.062 | 150.124
5.5 | 0.963 | 0.00624 | -0.063 | 154.321
6 | 1.021 | 0.00641 | -0.064 | 159.357
6.5 | 1.077 | 0.00679 | -0.065 | 158.676
7 | 1.107 | 0.01364 | -0.065 | 81.139
7.5 | 1.156 | 0.01433 | -0.066 | 80.699
8 | 1.203 | 0.01509 | -0.067 | 79.706
8.5 | 1.247 | 0.01586 | -0.068 | 78.611
9 | 1.287 | 0.01681 | -0.069 | 76.58
9.5 | 1.325 | 0.0178 | -0.07 | 74.451
10 | 1.36 | 0.01881 | -0.07 | 72.31
10.5 | 1.391 | 0.01989 | -0.071 | 69.944
11 | 1.419 | 0.02108 | -0.072 | 67.305
11.5 | 1.443 | 0.02222 | -0.073 | 64.935
12 | 1.462 | 0.02358 | -0.074 | 62.024
12.5 | 1.478 | 0.02492 | -0.074 | 59.307
13 | 1.489 | 0.02643 | -0.075 | 56.363
13.5 | 1.496 | 0.02796 | -0.076 | 53.517
14 | 1.499 | 0.02968 | -0.077 | 50.514
14.5 | 1.498 | 0.03171 | -0.078 | 47.26
15 | 1.493 | 0.03372 | -0.078 | 44.294
15.5 | 1.483 | 0.03635 | -0.079 | 40.809
16 | 1.47 | 0.03891 | -0.079 | 37.788
16.5 | 1.453 | 0.0421 | -0.08 | 34.506
17 | 1.432 | 0.04539 | -0.08 | 31.554
17.5 | 1.408 | 0.04944 | -0.081 | 28.481
18 | 1.376 | 0.05593 | -0.081 | 24.604
18.5 | 1.33 | 0.06393 | -0.08 | 20.806
19 | 1.252 | 0.08806 | -0.076 | 14.222

## 50. Re 2M Mach 0.00 (2)
BIGFOIL.COM POLAR EXPORT
GA 40A316
GA 40A316 |  |  |  | Cl Max: | 1.487 | at alpha= | 18.5 | deg
XFOIL ncrit=9 |  |  |  | L/D Max: | 147.253 | at alpha= | 5 | deg
Re: | 2000000 |  |  | Cd Min: | 0.19432 | at alpha= | -20 | deg
Mach: | 0 |  |  | Cl=0 at alpha= | -2.5248 | deg
|  |  |  | @ Cl=0.1, Cd= | 0.0055224
|  |  |  | @ Cl=0.4, Cd= | 0.0051648
|  |  |  | @ Cl=0.6, Cd= | 0.0052317
alpha (deg) | Cl | Cd | Cm | Cl/Cd
-20 | -0.4002 | 0.19432 | 0.006 | -2.0595
-19.5 | -0.3866 | 0.18829 | 0.0016 | -2.0532
-18 | -0.849 | 0.10302 | -0.0442 | -8.2411
-17.5 | -1.0254 | 0.06231 | -0.0684 | -16.4564
-17 | -1.0601 | 0.05091 | -0.0743 | -20.823
-16.5 | -1.0631 | 0.04476 | -0.0767 | -23.7511
-16 | -1.0725 | 0.038 | -0.0788 | -28.2237
-15.5 | -1.0112 | 0.02917 | -0.0982 | -34.6658
-15 | -1.0141 | 0.02619 | -0.0944 | -38.7209
-14.5 | -1.0002 | 0.0241 | -0.0915 | -41.5021
-14 | -0.9833 | 0.02225 | -0.0884 | -44.1933
-13.5 | -0.9622 | 0.02075 | -0.0853 | -46.3711
-13 | -0.9377 | 0.01946 | -0.0821 | -48.186
-12.5 | -0.9114 | 0.01834 | -0.0788 | -49.6947
-12 | -0.8854 | 0.01728 | -0.075 | -51.2384
-11.5 | -0.8512 | 0.01665 | -0.072 | -51.1231
-10.5 | -0.7939 | 0.01458 | -0.064 | -54.4513
-9.5 | -0.7077 | 0.01337 | -0.0606 | -52.9319
-9 | -0.6624 | 0.01282 | -0.0592 | -51.6693
-8.5 | -0.6143 | 0.01236 | -0.0582 | -49.7006
-8 | -0.5708 | 0.01156 | -0.0565 | -49.3772
-7.5 | -0.5207 | 0.01118 | -0.0558 | -46.5742
-7 | -0.47 | 0.01079 | -0.0552 | -43.5589
-6.5 | -0.4205 | 0.01035 | -0.0544 | -40.628
-6 | -0.3703 | 0.00984 | -0.0538 | -37.6321
-5.5 | -0.318 | 0.00951 | -0.0534 | -33.4385
-5 | -0.2657 | 0.00922 | -0.053 | -28.8178
-4.5 | -0.2135 | 0.00878 | -0.0526 | -24.3166
-4 | -0.1597 | 0.00851 | -0.0525 | -18.7662
-3.5 | -0.1065 | 0.00824 | -0.0523 | -12.9248
-3 | -0.0517 | 0.00801 | -0.0523 | -6.4544
-2.5 | 0.0027 | 0.00773 | -0.0523 | 0.34929
-2 | 0.0485 | 0.00676 | -0.051 | 7.1746
-1.5 | 0.0901 | 0.00558 | -0.049 | 16.147
-1 | 0.1434 | 0.00527 | -0.0488 | 27.2106
-0.5 | 0.1991 | 0.00514 | -0.049 | 38.7354
0 | 0.2556 | 0.00508 | -0.0494 | 50.315
0.5 | 0.3126 | 0.0051 | -0.0499 | 61.2941
1 | 0.3698 | 0.00517 | -0.0504 | 71.528
1.5 | 0.4276 | 0.00516 | -0.0511 | 82.8682
2 | 0.4851 | 0.00517 | -0.0517 | 93.8298
2.5 | 0.5418 | 0.00523 | -0.0521 | 103.5946
3 | 0.5988 | 0.00523 | -0.0527 | 114.4933
3.5 | 0.6543 | 0.00531 | -0.0529 | 123.2203
4.5 | 0.7668 | 0.00541 | -0.0538 | 141.7375
5 | 0.8202 | 0.00557 | -0.0537 | 147.2531
5.5 | 0.8692 | 0.00595 | -0.0528 | 146.084
6 | 0.9017 | 0.00702 | -0.0489 | 128.4473
7 | 0.947 | 0.00925 | -0.0377 | 102.3784
7.5 | 0.955 | 0.01006 | -0.029 | 94.9304
8 | 1.003 | 0.01129 | -0.0299 | 88.8397
8.5 | 1.0502 | 0.01279 | -0.0312 | 82.111
9 | 1.0725 | 0.01422 | -0.0273 | 75.4219
9.5 | 1.0999 | 0.01567 | -0.0246 | 70.1914
10 | 1.1296 | 0.01715 | -0.0225 | 65.8659
10.5 | 1.1616 | 0.01857 | -0.0208 | 62.5525
11 | 1.191 | 0.02022 | -0.0191 | 58.9021
11.5 | 1.2208 | 0.02187 | -0.0175 | 55.8208
12 | 1.2476 | 0.02377 | -0.0158 | 52.4863
12.5 | 1.2762 | 0.02556 | -0.0144 | 49.9296
13 | 1.299 | 0.0278 | -0.0126 | 46.7266
13.5 | 1.326 | 0.02978 | -0.0113 | 44.5265
14 | 1.3496 | 0.03209 | -0.01 | 42.0567
14.5 | 1.3691 | 0.03479 | -0.0085 | 39.3533
15 | 1.3926 | 0.03725 | -0.0074 | 37.3852
15.5 | 1.4118 | 0.04014 | -0.0063 | 35.1719
16 | 1.4258 | 0.04354 | -0.005 | 32.7469
16.5 | 1.4411 | 0.04694 | -0.0041 | 30.7009
17 | 1.4574 | 0.05029 | -0.0034 | 28.9799
17.5 | 1.4699 | 0.0541 | -0.0028 | 27.1701
18 | 1.4816 | 0.05809 | -0.0023 | 25.5053
18.5 | 1.487 | 0.06279 | -0.0019 | 23.6821
19 | 1.4861 | 0.06838 | -0.0018 | 21.733
19.5 | 1.4773 | 0.07504 | -0.002 | 19.6868
20 | 1.4757 | 0.08109 | -0.0026 | 18.1983

## 51. Re 2M Mach 0.10 (1)
BIGFOIL.COM POLAR EXPORT
GA 40A316
GA 40A316 |  |  |  | Cl Max: | 1.486 | at alpha= | 13.5 | deg
JavaFoil+Calcfoil stall+Eppler ext transition |  |  |  | L/D Max: | 159.371 | at alpha= | 6 | deg
Re: | 2000000 |  |  | Cd Min: | 0.00518 | at alpha= | 0 | deg
Mach: | 0.1 |  |  | Cl=0 at alpha= | -2.3548 | deg
|  |  |  | @ Cl=0.1, Cd= | 0.0054253
|  |  |  | @ Cl=0.4, Cd= | 0.0051942
|  |  |  | @ Cl=0.6, Cd= | 0.0053336
alpha (deg) | Cl | Cd | Cm | Cl/Cd
-15 | -0.646 | 0.10672 | -0.009 | -6.055
-14.5 | -0.656 | 0.10196 | -0.009 | -6.434
-14 | -0.664 | 0.09625 | -0.01 | -6.896
-13.5 | -0.669 | 0.09178 | -0.01 | -7.29
-13 | -0.672 | 0.08597 | -0.011 | -7.816
-12.5 | -0.671 | 0.08144 | -0.011 | -8.237
-12 | -0.668 | 0.07629 | -0.012 | -8.758
-11.5 | -0.661 | 0.07172 | -0.013 | -9.223
-11 | -0.651 | 0.06687 | -0.014 | -9.737
-10.5 | -0.642 | 0.0594 | -0.017 | -10.805
-10 | -0.742 | 0.01365 | -0.028 | -54.328
-9.5 | -0.724 | 0.01287 | -0.029 | -56.243
-9 | -0.697 | 0.01182 | -0.031 | -58.977
-8.5 | -0.661 | 0.01141 | -0.032 | -57.928
-8 | -0.621 | 0.01087 | -0.033 | -57.174
-7.5 | -0.578 | 0.01015 | -0.034 | -56.954
-7 | -0.531 | 0.00975 | -0.035 | -54.431
-6.5 | -0.481 | 0.00943 | -0.036 | -50.992
-6 | -0.429 | 0.00902 | -0.037 | -47.51
-5.5 | -0.374 | 0.00882 | -0.038 | -42.388
-5 | -0.317 | 0.00854 | -0.039 | -37.18
-4.5 | -0.259 | 0.00836 | -0.041 | -31.03
-4 | -0.2 | 0.00815 | -0.042 | -24.565
-3.5 | -0.14 | 0.00801 | -0.043 | -17.482
-3 | -0.079 | 0.00797 | -0.044 | -9.927
-2.5 | -0.018 | 0.00772 | -0.045 | -2.316
-2 | 0.044 | 0.0075 | -0.046 | 5.819
-1.5 | 0.105 | 0.00524 | -0.047 | 20.129
-1 | 0.167 | 0.00537 | -0.049 | 31.148
-0.5 | 0.229 | 0.00524 | -0.05 | 43.749
0 | 0.293 | 0.00518 | -0.051 | 56.575
0.5 | 0.356 | 0.00518 | -0.052 | 68.689
1 | 0.418 | 0.0052 | -0.053 | 80.36
1.5 | 0.48 | 0.00522 | -0.054 | 91.893
2 | 0.542 | 0.00526 | -0.056 | 103.064
2.5 | 0.605 | 0.00534 | -0.057 | 113.103
3 | 0.667 | 0.00533 | -0.058 | 124.971
3.5 | 0.729 | 0.00548 | -0.059 | 133.052
4 | 0.788 | 0.0058 | -0.06 | 135.809
4.5 | 0.849 | 0.00595 | -0.061 | 142.585
5 | 0.909 | 0.0061 | -0.062 | 149.036
5.5 | 0.968 | 0.00631 | -0.064 | 153.509
6 | 1.026 | 0.00644 | -0.065 | 159.371
6.5 | 1.082 | 0.00683 | -0.066 | 158.475
7 | 1.111 | 0.0138 | -0.065 | 80.533
7.5 | 1.16 | 0.0145 | -0.066 | 80.031
8 | 1.207 | 0.01523 | -0.067 | 79.231
8.5 | 1.251 | 0.01607 | -0.068 | 77.814
9 | 1.291 | 0.0171 | -0.069 | 75.464
9.5 | 1.328 | 0.01803 | -0.07 | 73.66
10 | 1.362 | 0.01907 | -0.071 | 71.441
10.5 | 1.392 | 0.02019 | -0.072 | 68.958
11 | 1.418 | 0.02139 | -0.072 | 66.301
11.5 | 1.441 | 0.02255 | -0.073 | 63.886
12 | 1.459 | 0.02396 | -0.074 | 60.891
12.5 | 1.473 | 0.02536 | -0.075 | 58.061
13 | 1.481 | 0.02691 | -0.076 | 55.052
13.5 | 1.486 | 0.02853 | -0.076 | 52.075
14 | 1.486 | 0.03035 | -0.077 | 48.94
14.5 | 1.481 | 0.03244 | -0.078 | 45.667
15 | 1.472 | 0.03472 | -0.079 | 42.397
15.5 | 1.458 | 0.03732 | -0.079 | 39.066
16 | 1.44 | 0.0404 | -0.08 | 35.643
16.5 | 1.418 | 0.04367 | -0.08 | 32.469
17 | 1.392 | 0.04744 | -0.08 | 29.345
17.5 | 1.359 | 0.05335 | -0.08 | 25.465
18 | 1.329 | 0.05745 | -0.081 | 23.126
18.5 | 1.219 | 0.09509 | -0.073 | 12.82

## 52. Re 2M Mach 0.10 (2)
BIGFOIL.COM POLAR EXPORT
GA 40A316
GA 40A316 |  |  |  | Cl Max: | 1.4758 | at alpha= | 18.5 | deg
XFOIL ncrit=9 |  |  |  | L/D Max: | 147.321 | at alpha= | 5 | deg
Re: | 2000000 |  |  | Cd Min: | 0.22245 | at alpha= | -20 | deg
Mach: | 0.1 |  |  | Cl=0 at alpha= | -2.5283 | deg
|  |  |  | @ Cl=0.1, Cd= | 0.0055615
|  |  |  | @ Cl=0.4, Cd= | 0.0051752
|  |  |  | @ Cl=0.6, Cd= | 0.0052486
alpha (deg) | Cl | Cd | Cm | Cl/Cd
-20 | -0.5555 | 0.22245 | 0.0085 | -2.4972
-19.5 | -0.5387 | 0.21646 | 0.0046 | -2.4887
-19 | -0.5254 | 0.20734 | -0.0003 | -2.534
-17 | -0.9516 | 0.06846 | -0.0659 | -13.9001
-16.5 | -0.9855 | 0.05593 | -0.0735 | -17.6202
-16 | -1.0228 | 0.04452 | -0.0793 | -22.9739
-15.5 | -0.9638 | 0.03385 | -0.1017 | -28.4727
-15 | -0.9829 | 0.02921 | -0.0984 | -33.6494
-14.5 | -0.9821 | 0.02602 | -0.0952 | -37.744
-14 | -0.9701 | 0.0237 | -0.0921 | -40.9325
-13.5 | -0.9525 | 0.02186 | -0.0888 | -43.5727
-13 | -0.9302 | 0.02036 | -0.0855 | -45.6876
-12.5 | -0.9049 | 0.0191 | -0.0821 | -47.377
-11.5 | -0.8471 | 0.01714 | -0.0751 | -49.4224
-11 | -0.8188 | 0.01623 | -0.0709 | -50.4498
-10.5 | -0.7868 | 0.01536 | -0.0672 | -51.224
-10 | -0.7547 | 0.01413 | -0.0637 | -53.4112
-9.5 | -0.7093 | 0.01358 | -0.0622 | -52.2312
-8.5 | -0.6166 | 0.01248 | -0.0594 | -49.4071
-8 | -0.5726 | 0.0117 | -0.0576 | -48.9402
-7.5 | -0.5227 | 0.01127 | -0.0568 | -46.3798
-7 | -0.472 | 0.01086 | -0.056 | -43.4622
-6.5 | -0.4202 | 0.01056 | -0.0555 | -39.7917
-6 | -0.3718 | 0.00989 | -0.0544 | -37.5935
-5.5 | -0.3193 | 0.00956 | -0.054 | -33.3996
-5 | -0.2661 | 0.0093 | -0.0537 | -28.6129
-4.5 | -0.2143 | 0.00881 | -0.0531 | -24.3246
-4 | -0.1603 | 0.00854 | -0.053 | -18.7705
-3.5 | -0.1069 | 0.00827 | -0.0527 | -12.9262
-3 | -0.0516 | 0.00804 | -0.0527 | -6.4179
-2.5 | 0.0031 | 0.00775 | -0.0527 | 0.4
-2 | 0.0495 | 0.00683 | -0.0514 | 7.2474
-1.5 | 0.0908 | 0.00562 | -0.0493 | 16.1566
-1 | 0.1443 | 0.00528 | -0.0491 | 27.3295
-0.5 | 0.2003 | 0.00515 | -0.0493 | 38.8932
0 | 0.2571 | 0.0051 | -0.0496 | 50.4118
0.5 | 0.3144 | 0.00512 | -0.0501 | 61.4062
1 | 0.3721 | 0.00518 | -0.0507 | 71.834
1.5 | 0.4301 | 0.00517 | -0.0513 | 83.1915
2 | 0.488 | 0.00518 | -0.0519 | 94.2085
3 | 0.6023 | 0.00525 | -0.0529 | 114.7238
3.5 | 0.6583 | 0.00533 | -0.0532 | 123.5084
4 | 0.7157 | 0.00536 | -0.0537 | 133.5261
4.5 | 0.7714 | 0.00543 | -0.054 | 142.0626
5 | 0.825 | 0.0056 | -0.0538 | 147.3214
6 | 0.9053 | 0.0071 | -0.0487 | 127.507
6.5 | 0.9283 | 0.00834 | -0.0431 | 111.307
7 | 0.9482 | 0.00932 | -0.0368 | 101.7382
7.5 | 0.954 | 0.01017 | -0.0276 | 93.8053
8 | 1.0066 | 0.01149 | -0.0296 | 87.6066
8.5 | 1.0495 | 0.01308 | -0.0301 | 80.237
9 | 1.0723 | 0.01458 | -0.0264 | 73.546
9.5 | 1.1007 | 0.01606 | -0.0238 | 68.5367
10 | 1.1307 | 0.01759 | -0.0217 | 64.2808
10.5 | 1.162 | 0.0191 | -0.02 | 60.8377
11 | 1.192 | 0.02076 | -0.0182 | 57.4181
11.5 | 1.2209 | 0.02251 | -0.0165 | 54.2381
12 | 1.2483 | 0.02441 | -0.0148 | 51.1389
12.5 | 1.276 | 0.02631 | -0.0133 | 48.4987
13 | 1.2991 | 0.02859 | -0.0115 | 45.439
13.5 | 1.3254 | 0.03071 | -0.0102 | 43.1586
14 | 1.3475 | 0.03322 | -0.0087 | 40.5629
14.5 | 1.3681 | 0.03592 | -0.0073 | 38.0874
15 | 1.3908 | 0.03852 | -0.0061 | 36.1059
15.5 | 1.4085 | 0.04161 | -0.0049 | 33.85
16 | 1.4226 | 0.0451 | -0.0037 | 31.5432
16.5 | 1.4379 | 0.04859 | -0.0027 | 29.5925
17 | 1.4532 | 0.05214 | -0.002 | 27.8711
17.5 | 1.464 | 0.05624 | -0.0014 | 26.0313
18 | 1.4737 | 0.06054 | -0.0009 | 24.3426
18.5 | 1.4758 | 0.06575 | -0.0006 | 22.4456
19 | 1.467 | 0.07244 | -0.0006 | 20.2512
19.5 | 1.4637 | 0.07864 | -0.0011 | 18.6127
20 | 1.4595 | 0.0852 | -0.002 | 17.1303

## 53. Re 2M Mach 0.25 (1)
BIGFOIL.COM POLAR EXPORT
GA 40A316
GA 40A316 |  |  |  | Cl Max: | 1.423 | at alpha= | 12 | deg
JavaFoil+Calcfoil stall+Eppler ext transition |  |  |  | L/D Max: | 158.362 | at alpha= | 6 | deg
Re: | 2000000 |  |  | Cd Min: | 0.00521 | at alpha= | 0 | deg
Mach: | 0.25 |  |  | Cl=0 at alpha= | -2.3571 | deg
|  |  |  | @ Cl=0.1, Cd= | 0.0055935
|  |  |  | @ Cl=0.4, Cd= | 0.0052345
|  |  |  | @ Cl=0.6, Cd= | 0.0053336
alpha (deg) | Cl | Cd | Cm | Cl/Cd
-13.5 | -0.491 | 0.09475 | -0.01 | -5.179
-13 | -0.521 | 0.08989 | -0.011 | -5.793
-12.5 | -0.546 | 0.08496 | -0.011 | -6.422
-12 | -0.565 | 0.08039 | -0.012 | -7.025
-11.5 | -0.578 | 0.07551 | -0.012 | -7.656
-11 | -0.585 | 0.07013 | -0.013 | -8.348
-10.5 | -0.587 | 0.06552 | -0.014 | -8.966
-10 | -0.584 | 0.06089 | -0.015 | -9.584
-9.5 | -0.573 | 0.05634 | -0.017 | -10.178
-9 | -0.556 | 0.05435 | -0.017 | -10.23
-8.5 | -0.644 | 0.01264 | -0.032 | -50.971
-8 | -0.619 | 0.01131 | -0.034 | -54.779
-7.5 | -0.58 | 0.01045 | -0.035 | -55.549
-7 | -0.536 | 0.01006 | -0.036 | -53.343
-6.5 | -0.488 | 0.00966 | -0.037 | -50.526
-6 | -0.437 | 0.00924 | -0.038 | -47.232
-5.5 | -0.382 | 0.00889 | -0.039 | -42.986
-5 | -0.325 | 0.00869 | -0.041 | -37.377
-4.5 | -0.266 | 0.00847 | -0.042 | -31.4
-4 | -0.205 | 0.00831 | -0.043 | -24.722
-3.5 | -0.144 | 0.00813 | -0.044 | -17.663
-3 | -0.081 | 0.008 | -0.045 | -10.152
-2.5 | -0.018 | 0.00783 | -0.046 | -2.345
-2 | 0.045 | 0.00768 | -0.048 | 5.838
-1.5 | 0.108 | 0.00529 | -0.049 | 20.468
-1 | 0.172 | 0.00548 | -0.05 | 31.411
-0.5 | 0.236 | 0.00526 | -0.051 | 44.803
0 | 0.301 | 0.00521 | -0.052 | 57.864
0.5 | 0.365 | 0.00524 | -0.053 | 69.782
1 | 0.429 | 0.00523 | -0.055 | 82.129
1.5 | 0.493 | 0.00528 | -0.056 | 93.468
2 | 0.557 | 0.0053 | -0.057 | 105.243
2.5 | 0.621 | 0.00535 | -0.058 | 116.085
3 | 0.685 | 0.00543 | -0.059 | 126.154
3.5 | 0.749 | 0.00554 | -0.061 | 135.123
4 | 0.809 | 0.00595 | -0.062 | 135.974
4.5 | 0.872 | 0.00611 | -0.063 | 142.764
5 | 0.933 | 0.00623 | -0.064 | 149.744
5.5 | 0.994 | 0.00646 | -0.065 | 153.886
6 | 1.053 | 0.00665 | -0.066 | 158.362
6.5 | 1.11 | 0.00711 | -0.068 | 156.224
7 | 1.135 | 0.01454 | -0.067 | 78.046
7.5 | 1.183 | 0.01533 | -0.068 | 77.174
8 | 1.228 | 0.01621 | -0.069 | 75.794
8.5 | 1.27 | 0.01682 | -0.07 | 75.52
9 | 1.307 | 0.01862 | -0.071 | 70.186
9.5 | 1.34 | 0.01939 | -0.071 | 69.089
10 | 1.368 | 0.02059 | -0.072 | 66.428
10.5 | 1.391 | 0.02188 | -0.073 | 63.586
11 | 1.408 | 0.02326 | -0.074 | 60.528
11.5 | 1.419 | 0.02468 | -0.075 | 57.481
12 | 1.423 | 0.02639 | -0.076 | 53.908
12.5 | 1.419 | 0.02831 | -0.076 | 50.117
13 | 1.408 | 0.02991 | -0.077 | 47.08
13.5 | 1.39 | 0.0321 | -0.078 | 43.304
14 | 1.364 | 0.03444 | -0.079 | 39.614
14.5 | 1.33 | 0.03744 | -0.079 | 35.522
15 | 1.285 | 0.04202 | -0.079 | 30.575
15.5 | 1.228 | 0.04839 | -0.079 | 25.378
16 | 1.15 | 0.06222 | -0.077 | 18.488
16.5 | 1.014 | 0.10947 | -0.062 | 9.264
17 | 0.943 | 0.12825 | -0.056 | 7.355

## 54. Re 2M Mach 0.25 (2)
BIGFOIL.COM POLAR EXPORT
GA 40A316
GA 40A316 |  |  |  | Cl Max: | 1.4139 | at alpha= | 17 | deg
XFOIL ncrit=9 |  |  |  | L/D Max: | 149.003 | at alpha= | 5 | deg
Re: | 2000000 |  |  | Cd Min: | 0.17397 | at alpha= | -17 | deg
Mach: | 0.25 |  |  | Cl=0 at alpha= | -2.5434 | deg
|  |  |  | @ Cl=0.1, Cd= | 0.0057144
|  |  |  | @ Cl=0.4, Cd= | 0.00524
|  |  |  | @ Cl=0.6, Cd= | 0.0053511
alpha (deg) | Cl | Cd | Cm | Cl/Cd
-17 | -0.3812 | 0.17397 | -0.0427 | -2.1912
-16.5 | -0.3706 | 0.16725 | -0.0452 | -2.2158
-16 | -0.3568 | 0.16061 | -0.0484 | -2.2215
-15.5 | -0.3513 | 0.15042 | -0.0529 | -2.3355
-15 | -0.3421 | 0.14221 | -0.0566 | -2.4056
-14 | -0.6321 | 0.06061 | -0.0974 | -10.429
-13.5 | -0.73 | 0.04289 | -0.1061 | -17.0203
-13 | -0.7591 | 0.03588 | -0.1059 | -21.1566
-12.5 | -0.7915 | 0.02954 | -0.1026 | -26.7942
-12 | -0.7975 | 0.02571 | -0.0982 | -31.0191
-11.5 | -0.7881 | 0.02311 | -0.0936 | -34.1021
-11 | -0.7806 | 0.02032 | -0.0879 | -38.4154
-10.5 | -0.7607 | 0.01839 | -0.0826 | -41.3649
-10 | -0.7351 | 0.0169 | -0.0774 | -43.497
-9.5 | -0.7089 | 0.01527 | -0.0722 | -46.4244
-9 | -0.6678 | 0.01432 | -0.0693 | -46.6341
-8.5 | -0.623 | 0.01352 | -0.0668 | -46.0799
-8 | -0.5767 | 0.01279 | -0.0646 | -45.0899
-7.5 | -0.5309 | 0.01193 | -0.0624 | -44.5013
-7 | -0.4808 | 0.0114 | -0.0609 | -42.1754
-6.5 | -0.4292 | 0.01088 | -0.0596 | -39.4485
-6 | -0.3788 | 0.01028 | -0.0582 | -36.8482
-5 | -0.2717 | 0.00948 | -0.0566 | -28.6603
-4.5 | -0.2186 | 0.009 | -0.0558 | -24.2889
-4 | -0.1637 | 0.0087 | -0.0553 | -18.8161
-3.5 | -0.1081 | 0.0084 | -0.055 | -12.869
-3 | -0.0516 | 0.00812 | -0.0548 | -6.3547
-2.5 | 0.0049 | 0.00788 | -0.0547 | 0.62183
-2 | 0.055 | 0.0072 | -0.0536 | 7.6389
-1.5 | 0.0953 | 0.00575 | -0.0511 | 16.5739
-1 | 0.1494 | 0.00534 | -0.0506 | 27.9775
-0.5 | 0.2068 | 0.00521 | -0.0507 | 39.6929
0 | 0.2652 | 0.00519 | -0.051 | 51.0983
0.5 | 0.3244 | 0.00524 | -0.0515 | 61.9084
1 | 0.3845 | 0.00524 | -0.0522 | 73.3779
1.5 | 0.4443 | 0.00524 | -0.0528 | 84.7901
2 | 0.504 | 0.00528 | -0.0534 | 95.4545
2.5 | 0.5624 | 0.00537 | -0.0537 | 104.73
3 | 0.6221 | 0.00534 | -0.0543 | 116.4981
3.5 | 0.6804 | 0.00542 | -0.0546 | 125.5351
4 | 0.7386 | 0.00547 | -0.0548 | 135.0274
4.5 | 0.7967 | 0.00554 | -0.055 | 143.8087
5 | 0.8523 | 0.00572 | -0.0547 | 149.0035
5.5 | 0.8995 | 0.00622 | -0.0529 | 144.6141
6 | 0.925 | 0.00749 | -0.0472 | 123.498
6.5 | 0.9403 | 0.00879 | -0.0397 | 106.9738
7 | 0.945 | 0.00977 | -0.0299 | 96.7247
7.5 | 0.9466 | 0.01089 | -0.0203 | 86.9238
8 | 1.0263 | 0.01292 | -0.0289 | 79.435
8.5 | 1.0478 | 0.01492 | -0.0252 | 70.2279
9 | 1.0739 | 0.01672 | -0.0222 | 64.2285
9.5 | 1.103 | 0.01849 | -0.0197 | 59.6539
10 | 1.134 | 0.02023 | -0.0176 | 56.0554
10.5 | 1.1617 | 0.02223 | -0.0153 | 52.2582
11 | 1.1927 | 0.02406 | -0.0135 | 49.5719
11.5 | 1.2185 | 0.02627 | -0.0113 | 46.3837
12 | 1.2467 | 0.0284 | -0.0094 | 43.8979
12.5 | 1.2695 | 0.03098 | -0.0074 | 40.9781
13 | 1.2965 | 0.03337 | -0.0057 | 38.8523
13.5 | 1.3163 | 0.03637 | -0.0038 | 36.1919
14 | 1.3397 | 0.0392 | -0.0023 | 34.176
14.5 | 1.3592 | 0.04244 | -0.0008 | 32.0264
15 | 1.3748 | 0.04608 | 0.0007 | 29.8351
15.5 | 1.3857 | 0.05028 | 0.0022 | 27.5597
16 | 1.3996 | 0.05434 | 0.0032 | 25.7563
16.5 | 1.4057 | 0.0593 | 0.0042 | 23.7049
17 | 1.4139 | 0.06416 | 0.0047 | 22.0371
17.5 | 1.413 | 0.0702 | 0.005 | 20.1282
18 | 1.4104 | 0.07657 | 0.0048 | 18.4197
18.5 | 1.3902 | 0.08528 | 0.0038 | 16.3016
19 | 1.3785 | 0.09329 | 0.0023 | 14.7765
19.5 | 1.3566 | 0.10289 | -0.0001 | 13.185
20 | 1.335 | 0.11278 | -0.0032 | 11.8372

## 55. Re 2M Mach 0.50 (1)
BIGFOIL.COM POLAR EXPORT
GA 40A316
GA 40A316 |  |  |  | Cl Max: | 1.277 | at alpha= | 8 | deg
JavaFoil+Calcfoil stall+Eppler ext transition |  |  |  | L/D Max: | 153.086 | at alpha= | 5.5 | deg
Re: | 2000000 |  |  | Cd Min: | 0.00548 | at alpha= | 0 | deg
Mach: | 0.5 |  |  | Cl=0 at alpha= | -2.3571 | deg
|  |  |  | @ Cl=0.1, Cd= | 0.007958
|  |  |  | @ Cl=0.4, Cd= | 0.0054978
|  |  |  | @ Cl=0.6, Cd= | 0.0056238
alpha (deg) | Cl | Cd | Cm | Cl/Cd
-20 | -0.99 | 0.17814 | -0.006 | -5.556
-19.5 | -0.963 | 0.1731 | -0.006 | -5.561
-19 | -0.938 | 0.17224 | -0.007 | -5.446
-18.5 | -0.911 | 0.16295 | -0.008 | -5.59
-18 | -0.882 | 0.15932 | -0.008 | -5.535
-17.5 | -0.852 | 0.15364 | -0.009 | -5.548
-17 | -0.824 | 0.14873 | -0.009 | -5.543
-16.5 | -0.795 | 0.16548 | -0.009 | -4.804
-16 | -0.768 | 0.13843 | -0.01 | -5.551
-15.5 | -0.741 | 0.13559 | -0.01 | -5.465
-15 | -0.713 | 0.13118 | -0.011 | -5.437
-14.5 | -0.686 | 0.12198 | -0.011 | -5.621
-14 | -0.658 | 0.1168 | -0.012 | -5.633
-13.5 | -0.631 | 0.11403 | -0.013 | -5.534
-13 | -0.601 | 0.10725 | -0.012 | -5.602
-12.5 | -0.573 | 0.1009 | -0.012 | -5.674
-12 | -0.545 | 0.10157 | -0.013 | -5.363
-11.5 | -0.517 | 0.09801 | -0.013 | -5.274
-11 | -0.489 | 0.09487 | -0.014 | -5.155
-10.5 | -0.461 | 0.09125 | -0.015 | -5.053
-10 | -0.433 | 0.08445 | -0.015 | -5.129
-9.5 | -0.405 | 0.07476 | -0.015 | -5.417
-9 | -0.377 | 0.06089 | -0.016 | -6.191
-8.5 | -0.349 | 0.05502 | -0.017 | -6.344
-8 | -0.321 | 0.05166 | -0.018 | -6.213
-7.5 | -0.293 | 0.04913 | -0.019 | -5.96
-7 | -0.264 | 0.04589 | -0.019 | -5.762
-6.5 | -0.355 | 0.04454 | -0.019 | -7.963
-6 | -0.359 | 0.04033 | -0.022 | -8.892
-5.5 | -0.403 | 0.01004 | -0.044 | -40.161
-5 | -0.351 | 0.0095 | -0.045 | -36.982
-4.5 | -0.292 | 0.009 | -0.047 | -32.403
-4 | -0.227 | 0.00884 | -0.048 | -25.674
-3.5 | -0.16 | 0.0085 | -0.049 | -18.762
-3 | -0.09 | 0.00844 | -0.051 | -10.718
-2.5 | -0.02 | 0.00815 | -0.052 | -2.514
-2 | 0.05 | 0.00812 | -0.053 | 6.158
-1.5 | 0.121 | 0.00789 | -0.054 | 15.318
-1 | 0.192 | 0.00552 | -0.056 | 34.839
-0.5 | 0.263 | 0.00555 | -0.057 | 47.403
0 | 0.337 | 0.00548 | -0.058 | 61.527
0.5 | 0.408 | 0.0055 | -0.06 | 74.261
1 | 0.48 | 0.00556 | -0.061 | 86.392
1.5 | 0.552 | 0.00559 | -0.062 | 98.608
2 | 0.623 | 0.00564 | -0.064 | 110.429
2.5 | 0.695 | 0.00576 | -0.065 | 120.658
3 | 0.766 | 0.00591 | -0.066 | 129.511
3.5 | 0.837 | 0.00607 | -0.068 | 138.041
4 | 0.903 | 0.00623 | -0.069 | 145.011
4.5 | 0.972 | 0.00643 | -0.07 | 151.235
5 | 1.04 | 0.00705 | -0.072 | 147.53
5.5 | 1.105 | 0.00722 | -0.073 | 153.086
6 | 1.167 | 0.00787 | -0.074 | 148.211
6.5 | 1.178 | 0.01739 | -0.072 | 67.709
7 | 1.222 | 0.01863 | -0.074 | 65.631
7.5 | 1.257 | 0.02056 | -0.075 | 61.15
8 | 1.277 | 0.02203 | -0.076 | 57.963
8.5 | 1.271 | 0.02392 | -0.077 | 53.128
9 | 1.21 | 0.02592 | -0.077 | 46.673
9.5 | 0.794 | 0.02818 | -0.078 | 28.165
10 | 0.819 | 0.03231 | -0.079 | 25.354
10.5 | 0.856 | 0.03156 | -0.08 | 27.126
11 | 0.756 | 0.08195 | -0.039 | 9.226
11.5 | 0.784 | 0.09826 | -0.039 | 7.976
12 | 0.811 | 0.10175 | -0.04 | 7.975
12.5 | 0.839 | 0.10416 | -0.041 | 8.059
13 | 0.868 | 0.10727 | -0.044 | 8.092

## 56. Re 2M Mach 0.50 (2)
BIGFOIL.COM POLAR EXPORT
GA 40A316
GA 40A316 |  |  |  | Cl Max: | 1.2135 | at alpha= | 12.5 | deg
XFOIL ncrit=9 |  |  |  | L/D Max: | 152.975 | at alpha= | 5 | deg
Re: | 2000000 |  |  | Cd Min: | 0.24619 | at alpha= | -20 | deg
Mach: | 0.5 |  |  | Cl=0 at alpha= | -2.6112 | deg
|  |  |  | @ Cl=0.1, Cd= | 0.0075583
|  |  |  | @ Cl=0.4, Cd= | 0.0055865
|  |  |  | @ Cl=0.6, Cd= | 0.0057556
alpha (deg) | Cl | Cd | Cm | Cl/Cd
-20 | -0.5847 | 0.24619 | 0.0114 | -2.375
-19 | -0.5061 | 0.2238 | -0.0116 | -2.2614
-18.5 | -0.4473 | 0.21077 | -0.0296 | -2.1222
-18 | -0.4294 | 0.20346 | -0.0332 | -2.1105
-17 | -0.3885 | 0.19016 | -0.0405 | -2.043
-16.5 | -0.3694 | 0.18254 | -0.0446 | -2.0237
-16 | -0.3516 | 0.17422 | -0.049 | -2.0181
-15.5 | -0.3356 | 0.16576 | -0.0534 | -2.0246
-15 | -0.3194 | 0.15775 | -0.0575 | -2.0247
-14.5 | -0.3029 | 0.14976 | -0.0615 | -2.0226
-14 | -0.2884 | 0.14187 | -0.0652 | -2.0328
-13.5 | -0.2702 | 0.13531 | -0.0686 | -1.9969
-13 | -0.259 | 0.1263 | -0.0735 | -2.0507
-12.5 | -0.251 | 0.11793 | -0.077 | -2.1284
-12 | -0.2432 | 0.10923 | -0.0813 | -2.2265
-11.5 | -0.244 | 0.09921 | -0.0862 | -2.4594
-11 | -0.2449 | 0.08987 | -0.0909 | -2.725
-10.5 | -0.2547 | 0.07922 | -0.0966 | -3.2151
-10 | -0.2754 | 0.06646 | -0.1041 | -4.1438
-9.5 | -0.3118 | 0.05134 | -0.1149 | -6.0732
-9 | -0.3468 | 0.04237 | -0.1185 | -8.185
-8.5 | -0.3816 | 0.03553 | -0.1171 | -10.7402
-8 | -0.4087 | 0.03052 | -0.1115 | -13.3912
-7.5 | -0.4301 | 0.02652 | -0.1022 | -16.2179
-7 | -0.4359 | 0.0219 | -0.0933 | -19.9041
-6.5 | -0.4188 | 0.01596 | -0.0866 | -26.2406
-6 | -0.3763 | 0.01342 | -0.0819 | -28.0402
-5.5 | -0.3282 | 0.01206 | -0.0775 | -27.2139
-5 | -0.2806 | 0.01095 | -0.0733 | -25.6256
-4.5 | -0.2256 | 0.01021 | -0.0704 | -22.096
-4 | -0.1699 | 0.00953 | -0.0677 | -17.8279
-3.5 | -0.1104 | 0.00908 | -0.0659 | -12.1586
-3 | -0.0493 | 0.00868 | -0.0646 | -5.6797
-2.5 | 0.0141 | 0.00836 | -0.0638 | 1.6866
-2 | 0.0775 | 0.00808 | -0.0632 | 9.5916
-1.5 | 0.1258 | 0.00696 | -0.0605 | 18.0747
-1 | 0.1707 | 0.00576 | -0.0572 | 29.6354
-0.5 | 0.2353 | 0.00557 | -0.057 | 42.2442
0 | 0.3025 | 0.00555 | -0.0573 | 54.5045
0.5 | 0.3702 | 0.00556 | -0.0578 | 66.5827
1 | 0.4376 | 0.00562 | -0.0582 | 77.8648
1.5 | 0.505 | 0.0057 | -0.0586 | 88.5965
2 | 0.5735 | 0.00574 | -0.0592 | 99.9129
2.5 | 0.6413 | 0.00578 | -0.0595 | 110.9516
3 | 0.7074 | 0.00589 | -0.0594 | 120.1019
3.5 | 0.7751 | 0.00589 | -0.0594 | 131.5959
4 | 0.8414 | 0.00596 | -0.059 | 141.1745
4.5 | 0.9065 | 0.00608 | -0.0583 | 149.0954
5 | 0.9668 | 0.00632 | -0.0564 | 152.9747
5.5 | 0.9892 | 0.00743 | -0.0479 | 133.1359
6 | 0.9633 | 0.00913 | -0.0314 | 105.5093
6.5 | 0.938 | 0.01169 | -0.0177 | 80.2395
7 | 0.9289 | 0.01455 | -0.0082 | 63.8419
7.5 | 0.9407 | 0.01738 | -0.0031 | 54.1254
8 | 1.024 | 0.02211 | -0.0151 | 46.3139
8.5 | 1.0397 | 0.02525 | -0.0108 | 41.1762
9 | 1.0678 | 0.02788 | -0.0075 | 38.2999
9.5 | 1.096 | 0.03069 | -0.0043 | 35.712
10 | 1.1235 | 0.03369 | -0.0013 | 33.3482
10.5 | 1.1514 | 0.03681 | 0.0017 | 31.2795
11 | 1.1732 | 0.04046 | 0.0047 | 28.9965
11.5 | 1.194 | 0.04437 | 0.0076 | 26.9101
12 | 1.2064 | 0.04909 | 0.0104 | 24.5753
12.5 | 1.2135 | 0.05441 | 0.013 | 22.3029
13 | 1.2124 | 0.06065 | 0.0151 | 19.9901
13.5 | 1.2041 | 0.0678 | 0.0166 | 17.7596
14 | 1.1907 | 0.07581 | 0.0171 | 15.7064
14.5 | 1.1662 | 0.0854 | 0.0161 | 13.6557
15 | 1.1342 | 0.09633 | 0.0136 | 11.7741
15.5 | 1.1018 | 0.10814 | 0.0094 | 10.1886
16 | 1.0692 | 0.12077 | 0.0037 | 8.8532
16.5 | 1.0379 | 0.1342 | -0.0034 | 7.734
17 | 1.013 | 0.1475 | -0.011 | 6.8678
17.5 | 0.9884 | 0.16172 | -0.0196 | 6.1118

## 57. Re 3M Mach 0.00 (1)
BIGFOIL.COM POLAR EXPORT
GA 40A316
GA 40A316 |  |  |  | Cl Max: | 1.504 | at alpha= | 14 | deg
JavaFoil+Calcfoil stall+Eppler ext transition |  |  |  | L/D Max: | 160.301 | at alpha= | 6 | deg
Re: | 3000000 |  |  | Cd Min: | 0.00481 | at alpha= | 0.5 | deg
Mach: | 0 |  |  | Cl=0 at alpha= | -2.3525 | deg
|  |  |  | @ Cl=0.1, Cd= | 0.0050697
|  |  |  | @ Cl=0.4, Cd= | 0.0048323
|  |  |  | @ Cl=0.6, Cd= | 0.0049882
alpha (deg) | Cl | Cd | Cm | Cl/Cd
-15.5 | -0.668 | 0.10864 | -0.009 | -6.152
-15 | -0.678 | 0.10303 | -0.009 | -6.579
-14.5 | -0.684 | 0.09786 | -0.01 | -6.994
-14 | -0.689 | 0.09252 | -0.011 | -7.452
-13.5 | -0.692 | 0.08727 | -0.011 | -7.929
-13 | -0.691 | 0.08291 | -0.012 | -8.339
-12.5 | -0.689 | 0.07737 | -0.013 | -8.904
-12 | -0.683 | 0.07283 | -0.014 | -9.381
-11.5 | -0.677 | 0.06649 | -0.015 | -10.175
-11 | -0.768 | 0.01805 | -0.025 | -42.524
-10.5 | -0.776 | 0.01287 | -0.027 | -60.28
-10 | -0.758 | 0.01234 | -0.028 | -61.42
-9.5 | -0.732 | 0.01085 | -0.029 | -67.464
-9 | -0.699 | 0.01051 | -0.03 | -66.492
-8.5 | -0.662 | 0.01053 | -0.031 | -62.821
-8 | -0.621 | 0.00955 | -0.033 | -65.048
-7.5 | -0.577 | 0.00941 | -0.034 | -61.348
-7 | -0.53 | 0.00905 | -0.035 | -58.53
-6.5 | -0.48 | 0.00875 | -0.036 | -54.847
-6 | -0.427 | 0.00839 | -0.037 | -50.9
-5.5 | -0.373 | 0.0082 | -0.038 | -45.445
-5 | -0.316 | 0.00792 | -0.039 | -39.92
-4.5 | -0.258 | 0.00777 | -0.04 | -33.249
-4 | -0.199 | 0.00769 | -0.042 | -25.93
-3.5 | -0.139 | 0.00742 | -0.043 | -18.764
-3 | -0.079 | 0.00728 | -0.044 | -10.81
-2.5 | -0.018 | 0.00727 | -0.045 | -2.449
-2 | 0.043 | 0.00689 | -0.046 | 6.307
-1.5 | 0.105 | 0.00491 | -0.047 | 21.364
-1 | 0.167 | 0.00501 | -0.048 | 33.253
-0.5 | 0.228 | 0.00488 | -0.05 | 46.774
0 | 0.292 | 0.00482 | -0.051 | 60.48
0.5 | 0.354 | 0.00481 | -0.052 | 73.562
1 | 0.416 | 0.00484 | -0.053 | 85.834
1.5 | 0.478 | 0.00482 | -0.054 | 99.031
2 | 0.54 | 0.00488 | -0.055 | 110.503
2.5 | 0.601 | 0.00499 | -0.056 | 120.626
3 | 0.663 | 0.00506 | -0.058 | 131.078
3.5 | 0.725 | 0.00519 | -0.059 | 139.709
4 | 0.784 | 0.00543 | -0.06 | 144.392
4.5 | 0.845 | 0.00556 | -0.061 | 151.873
5 | 0.904 | 0.0057 | -0.062 | 158.806
5.5 | 0.963 | 0.00604 | -0.063 | 159.487
6 | 1.021 | 0.00637 | -0.064 | 160.301
6.5 | 1.077 | 0.00757 | -0.065 | 142.355
7 | 1.132 | 0.01238 | -0.067 | 91.403
7.5 | 1.16 | 0.01326 | -0.066 | 87.506
8 | 1.207 | 0.01396 | -0.067 | 86.492
8.5 | 1.251 | 0.01439 | -0.068 | 86.962
9 | 1.292 | 0.01555 | -0.069 | 83.094
9.5 | 1.331 | 0.01637 | -0.07 | 81.254
10 | 1.366 | 0.01752 | -0.071 | 77.928
10.5 | 1.397 | 0.01833 | -0.072 | 76.209
11 | 1.424 | 0.01939 | -0.072 | 73.44
11.5 | 1.448 | 0.02046 | -0.073 | 70.743
12 | 1.467 | 0.0217 | -0.074 | 67.618
12.5 | 1.483 | 0.02294 | -0.075 | 64.627
13 | 1.494 | 0.02429 | -0.076 | 61.513
13.5 | 1.501 | 0.02571 | -0.076 | 58.397
14 | 1.504 | 0.02731 | -0.077 | 55.093
14.5 | 1.503 | 0.02918 | -0.078 | 51.506
15 | 1.498 | 0.03102 | -0.079 | 48.295
15.5 | 1.489 | 0.03335 | -0.079 | 44.64
16 | 1.476 | 0.0356 | -0.08 | 41.467
16.5 | 1.46 | 0.03818 | -0.08 | 38.237
17 | 1.44 | 0.04113 | -0.081 | 35.005
17.5 | 1.417 | 0.04426 | -0.082 | 32.017
18 | 1.389 | 0.04879 | -0.082 | 28.478
18.5 | 1.35 | 0.05345 | -0.082 | 25.252
19 | 1.307 | 0.0594 | -0.082 | 21.996

## 58. Re 3M Mach 0.00 (2)
BIGFOIL.COM POLAR EXPORT
GA 40A316
GA 40A316 |  |  |  | Cl Max: | 1.5721 | at alpha= | 20 | deg
XFOIL ncrit=9 |  |  |  | L/D Max: | 155.423 | at alpha= | 4.5 | deg
Re: | 3000000 |  |  | Cd Min: | 0.08076 | at alpha= | -20 | deg
Mach: | 0 |  |  | Cl=0 at alpha= | -2.5215 | deg
|  |  |  | @ Cl=0.1, Cd= | 0.0057127
|  |  |  | @ Cl=0.4, Cd= | 0.0045885
|  |  |  | @ Cl=0.6, Cd= | 0.0046694
alpha (deg) | Cl | Cd | Cm | Cl/Cd
-20 | -1.1526 | 0.08076 | -0.0562 | -14.2719
-19.5 | -1.2074 | 0.06483 | -0.0655 | -18.6241
-19 | -1.242 | 0.05358 | -0.0712 | -23.1803
-18.5 | -1.256 | 0.04601 | -0.0742 | -27.2984
-18 | -1.2551 | 0.04078 | -0.0755 | -30.7773
-17.5 | -1.2611 | 0.0353 | -0.0761 | -35.7252
-17 | -1.2462 | 0.03125 | -0.0776 | -39.8784
-16.5 | -1.1471 | 0.02748 | -0.0939 | -41.7431
-16 | -1.1199 | 0.02507 | -0.0948 | -44.6709
-15.5 | -1.1063 | 0.02305 | -0.0918 | -47.9957
-15 | -1.088 | 0.02132 | -0.0889 | -51.0319
-14.5 | -1.0652 | 0.01993 | -0.086 | -53.4471
-14 | -1.0432 | 0.01856 | -0.0826 | -56.2069
-13.5 | -1.0174 | 0.01745 | -0.0793 | -58.3037
-12.5 | -0.9711 | 0.01519 | -0.0705 | -63.9302
-12 | -0.9445 | 0.01438 | -0.066 | -65.6815
-11.5 | -0.9073 | 0.01379 | -0.0633 | -65.7941
-11 | -0.8662 | 0.0132 | -0.0612 | -65.6212
-10.5 | -0.8224 | 0.01263 | -0.0596 | -65.1148
-10 | -0.777 | 0.01215 | -0.0582 | -63.9506
-9.5 | -0.7309 | 0.01158 | -0.0569 | -63.1174
-9 | -0.685 | 0.011 | -0.0556 | -62.2727
-8.5 | -0.6351 | 0.01061 | -0.0549 | -59.8586
-8 | -0.5843 | 0.01028 | -0.0543 | -56.8385
-7.5 | -0.533 | 0.00995 | -0.0538 | -53.5678
-7 | -0.4831 | 0.00946 | -0.053 | -51.0677
-6.5 | -0.4307 | 0.00917 | -0.0527 | -46.9684
-6 | -0.3773 | 0.00889 | -0.0525 | -42.4409
-5.5 | -0.3251 | 0.00852 | -0.0522 | -38.1573
-5 | -0.2717 | 0.00827 | -0.052 | -32.8537
-4.5 | -0.2169 | 0.00804 | -0.0521 | -26.9776
-4 | -0.1629 | 0.00774 | -0.052 | -21.0465
-3.5 | -0.1081 | 0.00754 | -0.052 | -14.3369
-3 | -0.0533 | 0.00735 | -0.0521 | -7.2517
-2.5 | 0.0024 | 0.00713 | -0.0523 | 0.33661
-2 | 0.0549 | 0.00667 | -0.052 | 8.2309
-1.5 | 0.1006 | 0.0057 | -0.0507 | 17.6491
-1 | 0.1476 | 0.00494 | -0.0495 | 29.8785
-0.5 | 0.2021 | 0.00468 | -0.0496 | 43.1838
0 | 0.2589 | 0.00458 | -0.05 | 56.5284
0.5 | 0.3161 | 0.00454 | -0.0505 | 69.6256
1 | 0.3737 | 0.00457 | -0.0511 | 81.7724
1.5 | 0.4307 | 0.00461 | -0.0517 | 93.4273
2 | 0.4891 | 0.0046 | -0.0524 | 106.3261
2.5 | 0.5457 | 0.00466 | -0.0529 | 117.103
3 | 0.6033 | 0.00467 | -0.0536 | 129.1863
3.5 | 0.6599 | 0.00475 | -0.0541 | 138.9263
4 | 0.7162 | 0.00482 | -0.0545 | 148.5892
4.5 | 0.7709 | 0.00496 | -0.0547 | 155.4234
5 | 0.8189 | 0.00545 | -0.0536 | 150.2569
5.5 | 0.854 | 0.0065 | -0.0502 | 131.3846
6 | 0.8857 | 0.00754 | -0.0463 | 117.4668
6.5 | 0.9175 | 0.00841 | -0.0424 | 109.0963
7.5 | 0.961 | 0.00992 | -0.0304 | 96.875
8 | 0.9749 | 0.01068 | -0.0231 | 91.2828
8.5 | 1.0306 | 0.0118 | -0.0258 | 87.339
9.5 | 1.1303 | 0.01413 | -0.0287 | 79.9929
10 | 1.1625 | 0.01539 | -0.0266 | 75.5361
10.5 | 1.1967 | 0.01662 | -0.0251 | 72.0036
11 | 1.2275 | 0.01812 | -0.0233 | 67.7428
11.5 | 1.2606 | 0.01953 | -0.022 | 64.5469
12 | 1.2897 | 0.02123 | -0.0203 | 60.7489
12.5 | 1.3191 | 0.02292 | -0.0189 | 57.5524
13 | 1.3463 | 0.02478 | -0.0173 | 54.3301
13.5 | 1.3717 | 0.02681 | -0.0157 | 51.1637
14 | 1.3969 | 0.02889 | -0.0143 | 48.3524
14.5 | 1.4189 | 0.0313 | -0.0128 | 45.3323
15 | 1.441 | 0.03377 | -0.0114 | 42.671
15.5 | 1.4624 | 0.03635 | -0.0102 | 40.2311
16 | 1.4818 | 0.03918 | -0.0091 | 37.8203
16.5 | 1.4955 | 0.04255 | -0.0077 | 35.1469
17 | 1.5119 | 0.04578 | -0.0068 | 33.0253
17.5 | 1.5282 | 0.04909 | -0.0061 | 31.1306
18 | 1.5425 | 0.05266 | -0.0054 | 29.2917
18.5 | 1.5536 | 0.05665 | -0.0049 | 27.4245
19 | 1.5639 | 0.06078 | -0.0046 | 25.7305
19.5 | 1.5681 | 0.06566 | -0.0044 | 23.8821
20 | 1.5721 | 0.07071 | -0.0045 | 22.2331

## 59. Re 3M Mach 0.10 (1)
BIGFOIL.COM POLAR EXPORT
GA 40A316
GA 40A316 |  |  |  | Cl Max: | 1.491 | at alpha= | 13.5 | deg
JavaFoil+Calcfoil stall+Eppler ext transition |  |  |  | L/D Max: | 161.366 | at alpha= | 6 | deg
Re: | 3000000 |  |  | Cd Min: | 0.00481 | at alpha= | 0 | deg
Mach: | 0.1 |  |  | Cl=0 at alpha= | -2.3548 | deg
|  |  |  | @ Cl=0.1, Cd= | 0.0050589
|  |  |  | @ Cl=0.4, Cd= | 0.0048358
|  |  |  | @ Cl=0.6, Cd= | 0.0049989
alpha (deg) | Cl | Cd | Cm | Cl/Cd
-15.5 | -0.636 | 0.10913 | -0.009 | -5.825
-15 | -0.647 | 0.10497 | -0.009 | -6.165
-14.5 | -0.657 | 0.10013 | -0.01 | -6.562
-14 | -0.666 | 0.09356 | -0.01 | -7.116
-13.5 | -0.671 | 0.08815 | -0.011 | -7.617
-13 | -0.674 | 0.08274 | -0.012 | -8.15
-12.5 | -0.674 | 0.07802 | -0.013 | -8.639
-12 | -0.671 | 0.07368 | -0.013 | -9.103
-11.5 | -0.665 | 0.06822 | -0.015 | -9.751
-11 | -0.659 | 0.06084 | -0.016 | -10.834
-10.5 | -0.767 | 0.0132 | -0.027 | -58.109
-10 | -0.751 | 0.01254 | -0.028 | -59.914
-9.5 | -0.729 | 0.01095 | -0.029 | -66.578
-9 | -0.697 | 0.01059 | -0.031 | -65.852
-8.5 | -0.661 | 0.01059 | -0.032 | -62.473
-8 | -0.622 | 0.00957 | -0.033 | -64.976
-7.5 | -0.578 | 0.00943 | -0.034 | -61.297
-7 | -0.531 | 0.00906 | -0.035 | -58.628
-6.5 | -0.481 | 0.00874 | -0.036 | -55.033
-6 | -0.429 | 0.00836 | -0.037 | -51.297
-5.5 | -0.374 | 0.00816 | -0.038 | -45.843
-5 | -0.318 | 0.00802 | -0.039 | -39.581
-4.5 | -0.259 | 0.00781 | -0.041 | -33.219
-4 | -0.2 | 0.00763 | -0.042 | -26.237
-3.5 | -0.14 | 0.0075 | -0.043 | -18.676
-3 | -0.079 | 0.00737 | -0.044 | -10.74
-2.5 | -0.018 | 0.00722 | -0.045 | -2.478
-2 | 0.044 | 0.00695 | -0.046 | 6.278
-1.5 | 0.105 | 0.00489 | -0.047 | 21.557
-1 | 0.167 | 0.00505 | -0.049 | 33.155
-0.5 | 0.229 | 0.00486 | -0.05 | 47.151
0 | 0.293 | 0.00481 | -0.051 | 60.989
0.5 | 0.356 | 0.00485 | -0.052 | 73.348
1 | 0.418 | 0.00483 | -0.053 | 86.547
1.5 | 0.48 | 0.00486 | -0.054 | 98.746
2 | 0.542 | 0.00487 | -0.056 | 111.287
2.5 | 0.605 | 0.00501 | -0.057 | 120.755
3 | 0.667 | 0.00513 | -0.058 | 130.058
3.5 | 0.729 | 0.0052 | -0.059 | 140.056
4 | 0.788 | 0.0055 | -0.06 | 143.159
4.5 | 0.849 | 0.00559 | -0.061 | 151.859
5 | 0.909 | 0.00572 | -0.062 | 158.889
5.5 | 0.968 | 0.00606 | -0.064 | 159.737
6 | 1.026 | 0.00636 | -0.065 | 161.366
6.5 | 1.082 | 0.00768 | -0.066 | 140.934
7 | 1.137 | 0.0125 | -0.067 | 90.986
7.5 | 1.165 | 0.01341 | -0.067 | 86.82
8 | 1.211 | 0.01411 | -0.067 | 85.847
8.5 | 1.255 | 0.01457 | -0.068 | 86.162
9 | 1.295 | 0.0158 | -0.069 | 81.988
9.5 | 1.333 | 0.01658 | -0.07 | 80.407
10 | 1.367 | 0.01777 | -0.071 | 76.942
10.5 | 1.398 | 0.01859 | -0.072 | 75.181
11 | 1.424 | 0.01969 | -0.073 | 72.316
11.5 | 1.446 | 0.0208 | -0.074 | 69.523
12 | 1.464 | 0.02205 | -0.074 | 66.371
12.5 | 1.477 | 0.02335 | -0.075 | 63.253
13 | 1.486 | 0.02474 | -0.076 | 60.077
13.5 | 1.491 | 0.02623 | -0.077 | 56.836
14 | 1.49 | 0.02794 | -0.077 | 53.337
14.5 | 1.486 | 0.02983 | -0.078 | 49.814
15 | 1.477 | 0.03191 | -0.079 | 46.279
15.5 | 1.464 | 0.03421 | -0.08 | 42.784
16 | 1.446 | 0.03672 | -0.08 | 39.393
16.5 | 1.426 | 0.03944 | -0.081 | 36.148
17 | 1.401 | 0.04265 | -0.081 | 32.841
17.5 | 1.371 | 0.04671 | -0.082 | 29.36
18 | 1.342 | 0.05 | -0.082 | 26.842
18.5 | 1.292 | 0.05757 | -0.082 | 22.438

## 60. Re 3M Mach 0.10 (2)
BIGFOIL.COM POLAR EXPORT
GA 40A316
GA 40A316 |  |  |  | Cl Max: | 1.5577 | at alpha= | 20 | deg
XFOIL ncrit=9 |  |  |  | L/D Max: | 155.743 | at alpha= | 4.5 | deg
Re: | 3000000 |  |  | Cd Min: | 0.07445 | at alpha= | 20 | deg
Mach: | 0.1 |  |  | Cl=0 at alpha= | -2.5241 | deg
|  |  |  | @ Cl=0.1, Cd= | 0.0057718
|  |  |  | @ Cl=0.4, Cd= | 0.0045984
|  |  |  | @ Cl=0.6, Cd= | 0.00468
alpha (deg) | Cl | Cd | Cm | Cl/Cd
-19 | -1.1386 | 0.07058 | -0.064 | -16.132
-18.5 | -1.1803 | 0.05746 | -0.0715 | -20.5412
-18 | -1.1925 | 0.04961 | -0.0752 | -24.0375
-17.5 | -1.2169 | 0.04131 | -0.0778 | -29.4578
-17 | -1.2138 | 0.03577 | -0.08 | -33.9335
-16.5 | -1.1295 | 0.03068 | -0.0957 | -36.8155
-16 | -1.1008 | 0.02728 | -0.0987 | -40.3519
-15.5 | -1.0898 | 0.02491 | -0.0959 | -43.7495
-15 | -1.075 | 0.02281 | -0.093 | -47.1285
-14.5 | -1.0553 | 0.02111 | -0.0899 | -49.9905
-14 | -1.0354 | 0.0195 | -0.0865 | -53.0974
-13.5 | -1.0121 | 0.01816 | -0.0829 | -55.7324
-12.5 | -0.9599 | 0.01602 | -0.0752 | -59.9189
-12 | -0.9394 | 0.01481 | -0.0697 | -63.4301
-11.5 | -0.9085 | 0.01409 | -0.0657 | -64.4784
-11 | -0.8683 | 0.01345 | -0.0633 | -64.5576
-10.5 | -0.8249 | 0.01285 | -0.0614 | -64.1946
-10 | -0.78 | 0.01231 | -0.0598 | -63.3631
-9.5 | -0.7319 | 0.01186 | -0.0586 | -61.7116
-9 | -0.688 | 0.01113 | -0.0568 | -61.8149
-8.5 | -0.6381 | 0.01071 | -0.0559 | -59.5798
-8 | -0.5873 | 0.01036 | -0.0552 | -56.6892
-7.5 | -0.535 | 0.01006 | -0.0547 | -53.1809
-7 | -0.4855 | 0.00952 | -0.0538 | -50.9979
-6 | -0.3792 | 0.00892 | -0.0531 | -42.5112
-5.5 | -0.3265 | 0.00856 | -0.0527 | -38.1425
-4.5 | -0.2178 | 0.00806 | -0.0525 | -27.0223
-4 | -0.1635 | 0.00776 | -0.0524 | -21.0696
-3.5 | -0.1085 | 0.00756 | -0.0524 | -14.3519
-3 | -0.0533 | 0.00737 | -0.0525 | -7.232
-2.5 | 0.0027 | 0.00715 | -0.0527 | 0.37762
-2 | 0.0557 | 0.00671 | -0.0524 | 8.301
-1.5 | 0.1015 | 0.00574 | -0.051 | 17.6829
-0.5 | 0.2034 | 0.00469 | -0.0499 | 43.3689
0 | 0.2604 | 0.00459 | -0.0503 | 56.732
0.5 | 0.318 | 0.00456 | -0.0508 | 69.7368
1 | 0.3758 | 0.00459 | -0.0514 | 81.8736
1.5 | 0.4334 | 0.00461 | -0.0519 | 94.013
2 | 0.4921 | 0.00461 | -0.0527 | 106.7462
2.5 | 0.5489 | 0.00468 | -0.0532 | 117.2863
3 | 0.607 | 0.00468 | -0.0538 | 129.7009
4 | 0.7205 | 0.00483 | -0.0547 | 149.1718
4.5 | 0.7756 | 0.00498 | -0.0549 | 155.743
5.5 | 0.8583 | 0.00654 | -0.0502 | 131.2385
6 | 0.8894 | 0.0076 | -0.0461 | 117.0263
6.5 | 0.9198 | 0.00849 | -0.0418 | 108.3392
7 | 0.9468 | 0.00925 | -0.0368 | 102.3568
7.5 | 0.9599 | 0.01002 | -0.029 | 95.7984
8 | 0.9731 | 0.01082 | -0.0217 | 89.9353
8.5 | 1.0348 | 0.01205 | -0.0257 | 85.8755
9.5 | 1.1316 | 0.01447 | -0.0278 | 78.2032
10 | 1.1637 | 0.0158 | -0.0258 | 73.6519
10.5 | 1.1981 | 0.01708 | -0.0242 | 70.1464
11 | 1.2287 | 0.01865 | -0.0224 | 65.882
11.5 | 1.2614 | 0.02014 | -0.021 | 62.6316
12 | 1.2894 | 0.02195 | -0.0192 | 58.7426
12.5 | 1.3195 | 0.02366 | -0.0178 | 55.7692
13 | 1.3453 | 0.02566 | -0.016 | 52.4279
13.5 | 1.3715 | 0.02771 | -0.0145 | 49.4948
14 | 1.3959 | 0.02992 | -0.0129 | 46.6544
14.5 | 1.4163 | 0.03254 | -0.0113 | 43.5249
15 | 1.4408 | 0.03488 | -0.0101 | 41.3073
15.5 | 1.4615 | 0.03761 | -0.0088 | 38.8593
16 | 1.4795 | 0.04065 | -0.0075 | 36.3961
16.5 | 1.4914 | 0.04428 | -0.0061 | 33.6811
17 | 1.5094 | 0.04749 | -0.0053 | 31.7835
17.5 | 1.5237 | 0.0511 | -0.0045 | 29.818
18 | 1.5368 | 0.05491 | -0.0039 | 27.9876
18.5 | 1.5464 | 0.05917 | -0.0034 | 26.1349
19 | 1.5553 | 0.06357 | -0.0031 | 24.4659
19.5 | 1.5567 | 0.06893 | -0.003 | 22.5838
20 | 1.5577 | 0.07445 | -0.0032 | 20.9228

## 61. Re 3M Mach 0.25 (1)
BIGFOIL.COM POLAR EXPORT
GA 40A316
GA 40A316 |  |  |  | Cl Max: | 1.427 | at alpha= | 12 | deg
JavaFoil+Calcfoil stall+Eppler ext transition |  |  |  | L/D Max: | 159.188 | at alpha= | 5 | deg
Re: | 3000000 |  |  | Cd Min: | 0.00488 | at alpha= | 1 | deg
Mach: | 0.25 |  |  | Cl=0 at alpha= | -2.3571 | deg
|  |  |  | @ Cl=0.1, Cd= | 0.0052206
|  |  |  | @ Cl=0.4, Cd= | 0.0048845
|  |  |  | @ Cl=0.6, Cd= | 0.0049972
alpha (deg) | Cl | Cd | Cm | Cl/Cd
-14.5 | -0.417 | 0.10285 | -0.01 | -4.058
-14 | -0.457 | 0.09758 | -0.01 | -4.68
-13.5 | -0.492 | 0.09189 | -0.011 | -5.35
-13 | -0.522 | 0.08715 | -0.011 | -5.986
-12.5 | -0.546 | 0.08223 | -0.012 | -6.645
-12 | -0.566 | 0.07791 | -0.012 | -7.26
-11.5 | -0.579 | 0.07355 | -0.013 | -7.872
-11 | -0.587 | 0.06851 | -0.014 | -8.568
-10.5 | -0.59 | 0.06285 | -0.015 | -9.386
-10 | -0.588 | 0.05712 | -0.017 | -10.294
-9.5 | -0.691 | 0.01262 | -0.03 | -54.709
-9 | -0.673 | 0.01179 | -0.031 | -57.133
-8.5 | -0.653 | 0.01105 | -0.033 | -59.077
-8 | -0.62 | 0.00994 | -0.034 | -62.317
-7.5 | -0.58 | 0.00979 | -0.035 | -59.266
-7 | -0.537 | 0.00931 | -0.036 | -57.612
-6.5 | -0.488 | 0.00893 | -0.037 | -54.664
-6 | -0.437 | 0.00854 | -0.038 | -51.11
-5.5 | -0.382 | 0.00829 | -0.039 | -46.082
-5 | -0.325 | 0.00813 | -0.041 | -39.978
-4.5 | -0.266 | 0.00782 | -0.042 | -33.987
-4 | -0.205 | 0.00775 | -0.043 | -26.485
-3.5 | -0.144 | 0.00759 | -0.044 | -18.922
-3 | -0.081 | 0.00752 | -0.045 | -10.796
-2.5 | -0.018 | 0.0073 | -0.046 | -2.518
-2 | 0.045 | 0.00715 | -0.048 | 6.268
-1.5 | 0.108 | 0.00494 | -0.049 | 21.894
-1 | 0.172 | 0.00506 | -0.05 | 33.973
-0.5 | 0.236 | 0.0049 | -0.051 | 48.047
0 | 0.301 | 0.0049 | -0.052 | 61.553
0.5 | 0.365 | 0.00489 | -0.053 | 74.77
1 | 0.429 | 0.00488 | -0.055 | 87.921
1.5 | 0.493 | 0.00488 | -0.056 | 101.178
2 | 0.557 | 0.00493 | -0.057 | 112.938
2.5 | 0.621 | 0.00503 | -0.058 | 123.467
3 | 0.685 | 0.00513 | -0.059 | 133.473
3.5 | 0.749 | 0.00526 | -0.061 | 142.339
4 | 0.809 | 0.00559 | -0.062 | 144.846
4.5 | 0.872 | 0.00572 | -0.063 | 152.293
5 | 0.933 | 0.00586 | -0.064 | 159.188
5.5 | 0.994 | 0.00627 | -0.065 | 158.634
6 | 1.053 | 0.00662 | -0.066 | 158.948
6.5 | 1.11 | 0.00898 | -0.068 | 123.646
7 | 1.139 | 0.01346 | -0.067 | 84.623
7.5 | 1.187 | 0.01419 | -0.068 | 83.696
8 | 1.233 | 0.01498 | -0.069 | 82.292
8.5 | 1.275 | 0.01552 | -0.07 | 82.153
9 | 1.312 | 0.01693 | -0.071 | 77.466
9.5 | 1.345 | 0.01784 | -0.072 | 75.403
10 | 1.373 | 0.01918 | -0.073 | 71.592
10.5 | 1.396 | 0.02011 | -0.074 | 69.402
11 | 1.412 | 0.02149 | -0.074 | 65.731
11.5 | 1.423 | 0.02279 | -0.075 | 62.437
12 | 1.427 | 0.02427 | -0.076 | 58.797
12.5 | 1.423 | 0.02605 | -0.077 | 54.632
13 | 1.413 | 0.02757 | -0.078 | 51.235
13.5 | 1.394 | 0.02957 | -0.078 | 47.157
14 | 1.369 | 0.03167 | -0.079 | 43.219
14.5 | 1.335 | 0.03432 | -0.08 | 38.901
15 | 1.292 | 0.03791 | -0.08 | 34.079
15.5 | 1.242 | 0.0418 | -0.08 | 29.716
16 | 1.184 | 0.04684 | -0.081 | 25.285
16.5 | 1.12 | 0.05299 | -0.08 | 21.127
17 | 1.039 | 0.06607 | -0.079 | 15.722

## 62. Re 3M Mach 0.25 (2)
BIGFOIL.COM POLAR EXPORT
GA 40A316
GA 40A316 |  |  |  | Cl Max: | 1.4936 | at alpha= | 18 | deg
XFOIL ncrit=9 |  |  |  | L/D Max: | 158.126 | at alpha= | 4.5 | deg
Re: | 3000000 |  |  | Cd Min: | 0.09914 | at alpha= | 20 | deg
Mach: | 0.25 |  |  | Cl=0 at alpha= | -2.5391 | deg
|  |  |  | @ Cl=0.1, Cd= | 0.0061124
|  |  |  | @ Cl=0.4, Cd= | 0.0046779
|  |  |  | @ Cl=0.6, Cd= | 0.004751
alpha (deg) | Cl | Cd | Cm | Cl/Cd
-15.5 | -0.7399 | 0.06651 | -0.0956 | -11.1246
-15 | -0.7881 | 0.0524 | -0.1046 | -15.0401
-14.5 | -0.8282 | 0.04256 | -0.1083 | -19.4596
-14 | -0.8602 | 0.0352 | -0.1084 | -24.4375
-13.5 | -0.8928 | 0.02879 | -0.1056 | -31.0108
-13 | -0.9003 | 0.02483 | -0.1014 | -36.2586
-12.5 | -0.9029 | 0.02141 | -0.096 | -42.1719
-12 | -0.8895 | 0.01919 | -0.0909 | -46.3523
-11.5 | -0.8673 | 0.01759 | -0.0859 | -49.3064
-11 | -0.8536 | 0.0156 | -0.0792 | -54.7179
-10.5 | -0.8268 | 0.01453 | -0.0737 | -56.903
-10 | -0.7864 | 0.01373 | -0.0703 | -57.276
-9.5 | -0.7424 | 0.01298 | -0.0675 | -57.1957
-9 | -0.6968 | 0.01224 | -0.065 | -56.9281
-8.5 | -0.6506 | 0.01148 | -0.0627 | -56.6725
-8 | -0.6015 | 0.01088 | -0.0608 | -55.2849
-7.5 | -0.5484 | 0.01046 | -0.0596 | -52.4283
-7 | -0.495 | 0.01009 | -0.0586 | -49.0585
-6.5 | -0.4439 | 0.00951 | -0.0572 | -46.6772
-6 | -0.389 | 0.00916 | -0.0566 | -42.4672
-5.5 | -0.333 | 0.00893 | -0.0561 | -37.29
-5 | -0.2794 | 0.00846 | -0.0553 | -33.026
-4.5 | -0.223 | 0.00819 | -0.0551 | -27.2283
-4 | -0.1666 | 0.00793 | -0.0548 | -21.0088
-3.5 | -0.1108 | 0.00767 | -0.0545 | -14.4459
-3 | -0.053 | 0.00745 | -0.0546 | -7.1141
-2.5 | 0.0045 | 0.00723 | -0.0547 | 0.62241
-2 | 0.0603 | 0.00692 | -0.0545 | 8.7139
-1.5 | 0.107 | 0.00597 | -0.0529 | 17.9229
-1 | 0.154 | 0.00501 | -0.0514 | 30.7385
-0.5 | 0.2105 | 0.00474 | -0.0514 | 44.4093
0 | 0.2691 | 0.00464 | -0.0517 | 57.9957
0.5 | 0.3284 | 0.00464 | -0.0522 | 70.7759
1 | 0.3875 | 0.00468 | -0.0527 | 82.7991
1.5 | 0.448 | 0.00467 | -0.0535 | 95.9315
2 | 0.5084 | 0.00468 | -0.0542 | 108.6325
2.5 | 0.567 | 0.00474 | -0.0546 | 119.6203
3 | 0.6272 | 0.00476 | -0.0553 | 131.7647
3.5 | 0.6861 | 0.00483 | -0.0557 | 142.0497
4 | 0.7443 | 0.00492 | -0.0559 | 151.2805
4.5 | 0.8017 | 0.00507 | -0.0561 | 158.1262
5 | 0.849 | 0.00564 | -0.0543 | 150.5319
5.5 | 0.8804 | 0.00681 | -0.0497 | 129.2805
6 | 0.9073 | 0.00793 | -0.0443 | 114.4136
6.5 | 0.931 | 0.00886 | -0.0382 | 105.079
7 | 0.9441 | 0.00965 | -0.03 | 97.8342
7.5 | 0.9537 | 0.01073 | -0.0218 | 88.8816
8 | 0.9647 | 0.01181 | -0.0144 | 81.685
8.5 | 1.0557 | 0.01372 | -0.0251 | 76.9461
9 | 1.1033 | 0.0152 | -0.0258 | 72.5855
9.5 | 1.1372 | 0.01666 | -0.0237 | 68.2593
10 | 1.1708 | 0.01821 | -0.0217 | 64.2943
10.5 | 1.2023 | 0.01995 | -0.0196 | 60.2657
11 | 1.2344 | 0.02167 | -0.0177 | 56.9635
11.5 | 1.2625 | 0.02372 | -0.0156 | 53.2251
12 | 1.2923 | 0.02566 | -0.0136 | 50.3624
12.5 | 1.3185 | 0.02791 | -0.0116 | 47.2411
13 | 1.3448 | 0.03025 | -0.0097 | 44.4562
13.5 | 1.3688 | 0.03286 | -0.0079 | 41.6555
14 | 1.3911 | 0.03566 | -0.006 | 39.0101
14.5 | 1.413 | 0.03861 | -0.0044 | 36.5967
15 | 1.433 | 0.04179 | -0.0028 | 34.2905
15.5 | 1.4469 | 0.04557 | -0.0012 | 31.7512
16 | 1.4599 | 0.04957 | 0.0003 | 29.4513
16.5 | 1.4713 | 0.05383 | 0.0014 | 27.3323
17 | 1.4833 | 0.0582 | 0.0023 | 25.4863
17.5 | 1.4885 | 0.06332 | 0.003 | 23.5076
18 | 1.4936 | 0.06865 | 0.0034 | 21.7567
18.5 | 1.4886 | 0.07522 | 0.0033 | 19.7899
19 | 1.4862 | 0.08173 | 0.0028 | 18.1843
19.5 | 1.468 | 0.09033 | 0.0015 | 16.2515
20 | 1.4505 | 0.09914 | -0.0005 | 14.6308

## 63. Re 3M Mach 0.50 (1)
BIGFOIL.COM POLAR EXPORT
GA 40A316
GA 40A316 |  |  |  | Cl Max: | 1.281 | at alpha= | 8 | deg
JavaFoil+Calcfoil stall+Eppler ext transition |  |  |  | L/D Max: | 162.146 | at alpha= | 4.5 | deg
Re: | 3000000 |  |  | Cd Min: | 0.00512 | at alpha= | -0.5 | deg
Mach: | 0.5 |  |  | Cl=0 at alpha= | -2.3571 | deg
|  |  |  | @ Cl=0.1, Cd= | 0.0074484
|  |  |  | @ Cl=0.4, Cd= | 0.0051289
|  |  |  | @ Cl=0.6, Cd= | 0.0052744
alpha (deg) | Cl | Cd | Cm | Cl/Cd
-20 | -0.991 | 0.17014 | -0.006 | -5.825
-19.5 | -0.964 | 0.16477 | -0.007 | -5.849
-19 | -0.938 | 0.16923 | -0.007 | -5.545
-18.5 | -0.912 | 0.15768 | -0.008 | -5.782
-18 | -0.884 | 0.14933 | -0.008 | -5.917
-17.5 | -0.855 | 0.14477 | -0.009 | -5.907
-17 | -0.825 | 0.13869 | -0.009 | -5.95
-16.5 | -0.795 | 0.15685 | -0.009 | -5.072
-16 | -0.769 | 0.12866 | -0.01 | -5.98
-15.5 | -0.742 | 0.12626 | -0.011 | -5.874
-15 | -0.714 | 0.12055 | -0.011 | -5.921
-14.5 | -0.686 | 0.1161 | -0.012 | -5.911
-14 | -0.658 | 0.11269 | -0.012 | -5.843
-13.5 | -0.631 | 0.10746 | -0.013 | -5.876
-13 | -0.602 | 0.10231 | -0.013 | -5.884
-12.5 | -0.573 | 0.0963 | -0.013 | -5.949
-12 | -0.545 | 0.09558 | -0.013 | -5.703
-11.5 | -0.517 | 0.09146 | -0.014 | -5.656
-11 | -0.489 | 0.08828 | -0.014 | -5.543
-10.5 | -0.461 | 0.0852 | -0.015 | -5.415
-10 | -0.433 | 0.08045 | -0.015 | -5.386
-9.5 | -0.405 | 0.07029 | -0.016 | -5.763
-9 | -0.377 | 0.06011 | -0.017 | -6.275
-8.5 | -0.349 | 0.05322 | -0.018 | -6.562
-8 | -0.323 | 0.04843 | -0.021 | -6.664
-7.5 | -0.294 | 0.04732 | -0.021 | -6.209
-7 | -0.265 | 0.04455 | -0.021 | -5.953
-6.5 | -0.355 | 0.04338 | -0.02 | -8.182
-6 | -0.44 | 0.0098 | -0.043 | -44.885
-5.5 | -0.403 | 0.00931 | -0.044 | -43.32
-5 | -0.351 | 0.00886 | -0.045 | -39.65
-4.5 | -0.292 | 0.00843 | -0.047 | -34.591
-4 | -0.227 | 0.00825 | -0.048 | -27.513
-3.5 | -0.16 | 0.00792 | -0.049 | -20.131
-3 | -0.09 | 0.00785 | -0.051 | -11.516
-2.5 | -0.02 | 0.00759 | -0.052 | -2.698
-2 | 0.05 | 0.00754 | -0.053 | 6.631
-1.5 | 0.121 | 0.00741 | -0.054 | 16.302
-1 | 0.192 | 0.00515 | -0.056 | 37.355
-0.5 | 0.263 | 0.00512 | -0.057 | 51.412
0 | 0.337 | 0.00512 | -0.058 | 65.823
0.5 | 0.408 | 0.00513 | -0.06 | 79.687
1 | 0.48 | 0.00515 | -0.061 | 93.195
1.5 | 0.552 | 0.0052 | -0.062 | 105.986
2 | 0.623 | 0.00531 | -0.064 | 117.383
2.5 | 0.695 | 0.00539 | -0.065 | 128.742
3 | 0.766 | 0.00553 | -0.066 | 138.5
3.5 | 0.837 | 0.00567 | -0.068 | 147.642
4 | 0.903 | 0.00585 | -0.069 | 154.561
4.5 | 0.972 | 0.006 | -0.07 | 162.146
5 | 1.04 | 0.00674 | -0.072 | 154.194
5.5 | 1.105 | 0.00715 | -0.073 | 154.516
6 | 1.141 | 0.01057 | -0.073 | 107.972
6.5 | 1.182 | 0.01613 | -0.073 | 73.265
7 | 1.227 | 0.01726 | -0.074 | 71.092
7.5 | 1.261 | 0.01909 | -0.075 | 66.047
8 | 1.281 | 0.02049 | -0.076 | 62.505
8.5 | 1.275 | 0.02223 | -0.077 | 57.344
9 | 1.213 | 0.02408 | -0.078 | 50.388
9.5 | 0.796 | 0.02616 | -0.079 | 30.427
10 | 0.824 | 0.02986 | -0.079 | 27.608
10.5 | 0.859 | 0.02931 | -0.081 | 29.299
11 | 0.757 | 0.07822 | -0.041 | 9.681
11.5 | 0.784 | 0.09272 | -0.041 | 8.459
12 | 0.812 | 0.09598 | -0.041 | 8.46
12.5 | 0.84 | 0.09767 | -0.043 | 8.602
13 | 0.872 | 0.10301 | -0.049 | 8.466

## 64. Re 3M Mach 0.50 (2)
BIGFOIL.COM POLAR EXPORT
GA 40A316
GA 40A316 |  |  |  | Cl Max: | 1.2737 | at alpha= | 12.5 | deg
XFOIL ncrit=9 |  |  |  | L/D Max: | 165.707 | at alpha= | 4.5 | deg
Re: | 3000000 |  |  | Cd Min: | 0.24038 | at alpha= | -20 | deg
Mach: | 0.5 |  |  | Cl=0 at alpha= | -2.5966 | deg
|  |  |  | @ Cl=0.1, Cd= | 0.0072003
|  |  |  | @ Cl=0.4, Cd= | 0.00494
|  |  |  | @ Cl=0.6, Cd= | 0.0050769
alpha (deg) | Cl | Cd | Cm | Cl/Cd
-20 | -0.5592 | 0.24038 | 0.0017 | -2.3263
-19.5 | -0.4853 | 0.22469 | -0.022 | -2.1599
-19 | -0.468 | 0.21722 | -0.0255 | -2.1545
-18 | -0.4277 | 0.20232 | -0.0339 | -2.114
-17.5 | -0.4055 | 0.19667 | -0.0378 | -2.0618
-17 | -0.3882 | 0.18757 | -0.0424 | -2.0696
-16.5 | -0.369 | 0.17997 | -0.0465 | -2.0503
-16 | -0.3504 | 0.17226 | -0.0506 | -2.0341
-15.5 | -0.333 | 0.16432 | -0.0547 | -2.0265
-15 | -0.3162 | 0.15649 | -0.0587 | -2.0206
-14.5 | -0.2987 | 0.14958 | -0.0624 | -1.9969
-13.5 | -0.2746 | 0.13224 | -0.0708 | -2.0765
-12.5 | -0.2613 | 0.11371 | -0.0798 | -2.298
-12 | -0.2589 | 0.10411 | -0.0846 | -2.4868
-11.5 | -0.2633 | 0.09401 | -0.0898 | -2.8008
-11 | -0.2704 | 0.08392 | -0.0952 | -3.2221
-10.5 | -0.2803 | 0.07356 | -0.1012 | -3.8105
-10 | -0.2973 | 0.06015 | -0.1106 | -4.9426
-9.5 | -0.3309 | 0.0485 | -0.1183 | -6.8227
-9 | -0.3582 | 0.04098 | -0.1202 | -8.7408
-8.5 | -0.3955 | 0.03437 | -0.1177 | -11.5071
-8 | -0.4286 | 0.02913 | -0.1108 | -14.7134
-7.5 | -0.4616 | 0.02413 | -0.0994 | -19.1297
-7 | -0.4738 | 0.01708 | -0.0901 | -27.74
-6.5 | -0.4392 | 0.01375 | -0.0845 | -31.9418
-6 | -0.4003 | 0.0115 | -0.0787 | -34.8087
-5.5 | -0.3519 | 0.01038 | -0.0742 | -33.9017
-5 | -0.2957 | 0.00973 | -0.071 | -30.3905
-4.5 | -0.2387 | 0.00904 | -0.0683 | -26.4049
-4 | -0.177 | 0.0086 | -0.0667 | -20.5814
-3.5 | -0.1141 | 0.00824 | -0.0654 | -13.8471
-3 | -0.0522 | 0.00789 | -0.0642 | -6.616
-2.5 | 0.0125 | 0.00764 | -0.0636 | 1.6361
-2 | 0.0775 | 0.0074 | -0.0633 | 10.473
-1.5 | 0.1372 | 0.00687 | -0.0622 | 19.9709
-1 | 0.1792 | 0.00538 | -0.0586 | 33.3086
-0.5 | 0.2395 | 0.00503 | -0.0577 | 47.6143
0 | 0.3066 | 0.00494 | -0.058 | 62.0648
1 | 0.4432 | 0.00494 | -0.0592 | 89.7166
1.5 | 0.5113 | 0.00498 | -0.0597 | 102.6707
2 | 0.5788 | 0.00508 | -0.0601 | 113.937
2.5 | 0.648 | 0.00507 | -0.0607 | 127.8107
3 | 0.715 | 0.00516 | -0.0608 | 138.5659
3.5 | 0.7839 | 0.00521 | -0.061 | 150.4607
4 | 0.8511 | 0.0053 | -0.0608 | 160.5849
4.5 | 0.9147 | 0.00552 | -0.0598 | 165.7065
5 | 0.9547 | 0.00638 | -0.0545 | 149.6395
5.5 | 0.9496 | 0.00784 | -0.0412 | 121.1224
6 | 0.934 | 0.00951 | -0.027 | 98.2124
6.5 | 0.9234 | 0.01191 | -0.016 | 77.5315
7 | 0.9301 | 0.0143 | -0.0084 | 65.042
7.5 | 0.9374 | 0.01683 | -0.0015 | 55.6982
8 | 0.9573 | 0.01932 | 0.0028 | 49.5497
8.5 | 1.0847 | 0.02367 | -0.0163 | 45.8259
9 | 1.108 | 0.02591 | -0.011 | 42.7634
9.5 | 1.139 | 0.02851 | -0.0078 | 39.9509
10 | 1.1698 | 0.03127 | -0.0047 | 37.4097
10.5 | 1.2 | 0.03421 | -0.0016 | 35.0775
11 | 1.2258 | 0.03755 | 0.0015 | 32.6445
11.5 | 1.2503 | 0.04115 | 0.0046 | 30.384
12 | 1.2663 | 0.0455 | 0.0078 | 27.8308
12.5 | 1.2737 | 0.05071 | 0.0108 | 25.1173
13 | 1.269 | 0.05708 | 0.0134 | 22.232
13.5 | 1.2564 | 0.06443 | 0.0153 | 19.5002
14 | 1.2395 | 0.07261 | 0.0161 | 17.0707
14.5 | 1.2131 | 0.08218 | 0.0155 | 14.7615
15 | 1.1862 | 0.09251 | 0.0134 | 12.8224
15.5 | 1.155 | 0.10398 | 0.0096 | 11.1079
16 | 1.1204 | 0.11645 | 0.0044 | 9.6213
16.5 | 1.0857 | 0.12978 | -0.0023 | 8.3657
17 | 1.0583 | 0.14273 | -0.0093 | 7.4147
17.5 | 1.0315 | 0.15649 | -0.0174 | 6.5915

## 65. Re 4M Mach 0.00 (1)
BIGFOIL.COM POLAR EXPORT
GA 40A316
GA 40A316 |  |  |  | Cl Max: | 1.508 | at alpha= | 14 | deg
JavaFoil+Calcfoil stall+Eppler ext transition |  |  |  | L/D Max: | 160.095 | at alpha= | 5.5 | deg
Re: | 4000000 |  |  | Cd Min: | 0.00462 | at alpha= | 0.5 | deg
Mach: | 0 |  |  | Cl=0 at alpha= | -2.3525 | deg
|  |  |  | @ Cl=0.1, Cd= | 0.0048181
|  |  |  | @ Cl=0.4, Cd= | 0.0046645
|  |  |  | @ Cl=0.6, Cd= | 0.0048388
alpha (deg) | Cl | Cd | Cm | Cl/Cd
-16.5 | -0.648 | 0.11653 | -0.008 | -5.557
-16 | -0.659 | 0.11108 | -0.009 | -5.936
-15.5 | -0.67 | 0.1059 | -0.009 | -6.325
-15 | -0.678 | 0.10219 | -0.01 | -6.635
-14.5 | -0.686 | 0.09521 | -0.01 | -7.203
-14 | -0.691 | 0.09033 | -0.011 | -7.648
-13.5 | -0.693 | 0.08525 | -0.012 | -8.134
-13 | -0.694 | 0.07952 | -0.013 | -8.731
-12.5 | -0.693 | 0.07414 | -0.014 | -9.343
-12 | -0.691 | 0.06636 | -0.015 | -10.414
-11.5 | -0.792 | 0.01651 | -0.024 | -47.962
-11 | -0.791 | 0.01342 | -0.026 | -58.95
-10.5 | -0.781 | 0.01195 | -0.027 | -65.299
-10 | -0.761 | 0.01082 | -0.028 | -70.319
-9.5 | -0.732 | 0.01034 | -0.029 | -70.799
-9 | -0.699 | 0.00997 | -0.03 | -70.084
-8.5 | -0.662 | 0.00957 | -0.031 | -69.186
-8 | -0.621 | 0.00906 | -0.033 | -68.544
-7.5 | -0.577 | 0.00895 | -0.034 | -64.459
-7 | -0.53 | 0.0086 | -0.035 | -61.578
-6.5 | -0.48 | 0.00831 | -0.036 | -57.737
-6 | -0.427 | 0.00797 | -0.037 | -53.573
-5.5 | -0.373 | 0.0078 | -0.038 | -47.777
-5 | -0.316 | 0.00762 | -0.039 | -41.474
-4.5 | -0.258 | 0.00734 | -0.04 | -35.214
-4 | -0.199 | 0.00727 | -0.042 | -27.419
-3.5 | -0.139 | 0.00714 | -0.043 | -19.515
-3 | -0.079 | 0.00691 | -0.044 | -11.4
-2.5 | -0.018 | 0.00684 | -0.045 | -2.603
-2 | 0.043 | 0.00662 | -0.046 | 6.563
-1.5 | 0.105 | 0.00466 | -0.047 | 22.528
-1 | 0.167 | 0.00483 | -0.048 | 34.465
-0.5 | 0.228 | 0.00464 | -0.05 | 49.185
0 | 0.292 | 0.00464 | -0.051 | 62.85
0.5 | 0.354 | 0.00462 | -0.052 | 76.51
1 | 0.416 | 0.00468 | -0.053 | 88.894
1.5 | 0.478 | 0.0047 | -0.054 | 101.673
2 | 0.54 | 0.00477 | -0.055 | 113.216
2.5 | 0.601 | 0.00484 | -0.056 | 124.351
3 | 0.663 | 0.00489 | -0.058 | 135.552
3.5 | 0.725 | 0.00493 | -0.059 | 146.983
4 | 0.784 | 0.00525 | -0.06 | 149.316
4.5 | 0.845 | 0.00542 | -0.061 | 155.688
5 | 0.904 | 0.00569 | -0.062 | 158.988
5.5 | 0.963 | 0.00602 | -0.063 | 160.095
6 | 1.021 | 0.00735 | -0.064 | 139.022
6.5 | 1.077 | 0.00933 | -0.065 | 115.501
7 | 1.132 | 0.0112 | -0.067 | 101.042
7.5 | 1.185 | 0.0123 | -0.068 | 96.29
8 | 1.21 | 0.01306 | -0.067 | 92.646
8.5 | 1.255 | 0.01387 | -0.068 | 90.452
9 | 1.296 | 0.0147 | -0.069 | 88.124
9.5 | 1.334 | 0.01548 | -0.07 | 86.19
10 | 1.369 | 0.01632 | -0.071 | 83.902
10.5 | 1.401 | 0.01723 | -0.072 | 81.288
11 | 1.428 | 0.01843 | -0.073 | 77.513
11.5 | 1.452 | 0.01928 | -0.074 | 75.304
12 | 1.471 | 0.02045 | -0.074 | 71.942
12.5 | 1.486 | 0.02167 | -0.075 | 68.578
13 | 1.498 | 0.02293 | -0.076 | 65.307
13.5 | 1.505 | 0.02434 | -0.077 | 61.832
14 | 1.508 | 0.02571 | -0.077 | 58.655
14.5 | 1.507 | 0.02745 | -0.078 | 54.883
15 | 1.502 | 0.02923 | -0.079 | 51.37
15.5 | 1.492 | 0.03139 | -0.079 | 47.535
16 | 1.48 | 0.0335 | -0.08 | 44.18
16.5 | 1.464 | 0.03583 | -0.081 | 40.853
17 | 1.444 | 0.03854 | -0.081 | 37.477
17.5 | 1.422 | 0.04133 | -0.082 | 34.406
18 | 1.395 | 0.04519 | -0.082 | 30.882
18.5 | 1.357 | 0.04907 | -0.083 | 27.655
19 | 1.316 | 0.05376 | -0.083 | 24.474

## 66. Re 4M Mach 0.00 (2)
BIGFOIL.COM POLAR EXPORT
GA 40A316
GA 40A316 |  |  |  | Cl Max: | 1.6143 | at alpha= | 20 | deg
XFOIL ncrit=9 |  |  |  | L/D Max: | 157.243 | at alpha= | 4 | deg
Re: | 4000000 |  |  | Cd Min: | 0.06885 | at alpha= | -20 | deg
Mach: | 0 |  |  | Cl=0 at alpha= | -2.5189 | deg
|  |  |  | @ Cl=0.1, Cd= | 0.0058496
|  |  |  | @ Cl=0.4, Cd= | 0.00425
|  |  |  | @ Cl=0.6, Cd= | 0.0043658
alpha (deg) | Cl | Cd | Cm | Cl/Cd
-20 | -1.2321 | 0.06885 | -0.0624 | -17.8954
-19.5 | -1.2625 | 0.05778 | -0.0683 | -21.8501
-19 | -1.2915 | 0.04807 | -0.0725 | -26.8671
-18.5 | -1.2934 | 0.04237 | -0.0743 | -30.5263
-18 | -1.2933 | 0.03735 | -0.0751 | -34.6265
-17 | -1.1864 | 0.02617 | -0.0983 | -45.3344
-16 | -1.1767 | 0.02148 | -0.0906 | -54.7812
-15.5 | -1.1565 | 0.01993 | -0.0877 | -58.0281
-15 | -1.1342 | 0.01856 | -0.0846 | -61.1099
-14.5 | -1.1096 | 0.01741 | -0.0813 | -63.7335
-14 | -1.0843 | 0.01634 | -0.0778 | -66.3586
-13.5 | -1.0568 | 0.01545 | -0.0741 | -68.4013
-13 | -1.0298 | 0.01459 | -0.07 | -70.5826
-12.5 | -0.9983 | 0.014 | -0.0663 | -71.3071
-12 | -0.9643 | 0.01342 | -0.0629 | -71.8554
-11.5 | -0.9231 | 0.01284 | -0.0609 | -71.8925
-11 | -0.8836 | 0.01205 | -0.0585 | -73.3278
-10.5 | -0.8385 | 0.01152 | -0.057 | -72.7865
-10 | -0.7914 | 0.01106 | -0.0559 | -71.5552
-9.5 | -0.7427 | 0.01067 | -0.055 | -69.6064
-9 | -0.6928 | 0.01029 | -0.0543 | -67.3275
-8.5 | -0.6448 | 0.00979 | -0.0532 | -65.8631
-8 | -0.5931 | 0.00945 | -0.0528 | -62.7619
-7.5 | -0.5409 | 0.00917 | -0.0525 | -58.9858
-7 | -0.4882 | 0.00887 | -0.0522 | -55.0395
-6.5 | -0.4362 | 0.0085 | -0.0518 | -51.3176
-6 | -0.3827 | 0.00825 | -0.0516 | -46.3879
-5.5 | -0.328 | 0.00804 | -0.0517 | -40.796
-5 | -0.2743 | 0.00773 | -0.0516 | -35.4851
-4.5 | -0.2197 | 0.00751 | -0.0516 | -29.2543
-4 | -0.1647 | 0.00733 | -0.0517 | -22.4693
-3.5 | -0.1092 | 0.0071 | -0.0519 | -15.3803
-3 | -0.0534 | 0.00692 | -0.0521 | -7.7168
-2.5 | 0.0021 | 0.00676 | -0.0523 | 0.31065
-2 | 0.0564 | 0.00649 | -0.0523 | 8.6903
-1.5 | 0.1061 | 0.00576 | -0.0516 | 18.4201
-1 | 0.1531 | 0.00487 | -0.0505 | 31.4374
-0.5 | 0.2051 | 0.00443 | -0.0501 | 46.298
0 | 0.2608 | 0.00432 | -0.0504 | 60.3704
0.5 | 0.3179 | 0.00427 | -0.0509 | 74.4496
1 | 0.3761 | 0.00425 | -0.0516 | 88.4941
1.5 | 0.4339 | 0.00425 | -0.0523 | 102.0941
2 | 0.4911 | 0.0043 | -0.0529 | 114.2093
2.5 | 0.549 | 0.00433 | -0.0536 | 126.7898
3 | 0.606 | 0.00437 | -0.0541 | 138.6728
3.5 | 0.6625 | 0.00447 | -0.0546 | 148.2103
4 | 0.7186 | 0.00457 | -0.055 | 157.2429
4.5 | 0.769 | 0.00494 | -0.0544 | 155.668
5 | 0.8075 | 0.00591 | -0.0516 | 136.6328
5.5 | 0.8441 | 0.00684 | -0.0486 | 123.4064
6 | 0.8804 | 0.00765 | -0.0454 | 115.085
6.5 | 0.9164 | 0.00836 | -0.0422 | 109.6172
7 | 0.948 | 0.00907 | -0.0382 | 104.5204
7.5 | 0.9674 | 0.0097 | -0.0316 | 99.732
8 | 0.986 | 0.01044 | -0.0252 | 94.4444
8.5 | 0.9999 | 0.01126 | -0.0184 | 88.8011
9 | 1.0808 | 0.01214 | -0.0261 | 89.028
9.5 | 1.1509 | 0.01317 | -0.0315 | 87.388
10 | 1.1859 | 0.01418 | -0.0297 | 83.6319
10.5 | 1.219 | 0.01542 | -0.0278 | 79.0532
11 | 1.254 | 0.01663 | -0.0264 | 75.4059
11.5 | 1.2849 | 0.01814 | -0.0247 | 70.8324
12 | 1.3178 | 0.01956 | -0.0234 | 67.3722
12.5 | 1.3467 | 0.02124 | -0.0218 | 63.404
13 | 1.3753 | 0.02299 | -0.0202 | 59.8217
13.5 | 1.4017 | 0.02489 | -0.0187 | 56.3158
14 | 1.426 | 0.02697 | -0.017 | 52.8736
14.5 | 1.4512 | 0.02906 | -0.0156 | 49.9381
15 | 1.4742 | 0.03138 | -0.0142 | 46.979
15.5 | 1.492 | 0.03418 | -0.0126 | 43.6513
16 | 1.5138 | 0.03675 | -0.0115 | 41.1918
16.5 | 1.5337 | 0.03955 | -0.0104 | 38.7788
17 | 1.5528 | 0.04243 | -0.0094 | 36.5967
17.5 | 1.5691 | 0.04565 | -0.0085 | 34.3724
18 | 1.5838 | 0.04908 | -0.0077 | 32.2698
18.5 | 1.5924 | 0.05316 | -0.0068 | 29.9549
19 | 1.5997 | 0.05753 | -0.0062 | 27.8064
19.5 | 1.6065 | 0.06199 | -0.0059 | 25.9155
20 | 1.6143 | 0.06648 | -0.0058 | 24.2825

## 67. Re 4M Mach 0.10 (1)
BIGFOIL.COM POLAR EXPORT
GA 40A316
GA 40A316 |  |  |  | Cl Max: | 1.494 | at alpha= | 13.5 | deg
JavaFoil+Calcfoil stall+Eppler ext transition |  |  |  | L/D Max: | 160.193 | at alpha= | 5.5 | deg
Re: | 4000000 |  |  | Cd Min: | 0.00462 | at alpha= | 0 | deg
Mach: | 0.1 |  |  | Cl=0 at alpha= | -2.3548 | deg
|  |  |  | @ Cl=0.1, Cd= | 0.0048541
|  |  |  | @ Cl=0.4, Cd= | 0.00466
|  |  |  | @ Cl=0.6, Cd= | 0.0048421
alpha (deg) | Cl | Cd | Cm | Cl/Cd
-16 | -0.623 | 0.11218 | -0.009 | -5.555
-15.5 | -0.637 | 0.10648 | -0.009 | -5.981
-15 | -0.648 | 0.10301 | -0.01 | -6.293
-14.5 | -0.659 | 0.09636 | -0.01 | -6.838
-14 | -0.667 | 0.09121 | -0.011 | -7.314
-13.5 | -0.673 | 0.08596 | -0.012 | -7.828
-13 | -0.676 | 0.08072 | -0.012 | -8.371
-12.5 | -0.676 | 0.07601 | -0.013 | -8.896
-12 | -0.675 | 0.06979 | -0.014 | -9.669
-11.5 | -0.739 | 0.02895 | -0.022 | -25.514
-11 | -0.778 | 0.01421 | -0.026 | -54.749
-10.5 | -0.772 | 0.01224 | -0.027 | -63.049
-10 | -0.756 | 0.01092 | -0.028 | -69.239
-9.5 | -0.729 | 0.0109 | -0.029 | -66.89
-9 | -0.697 | 0.01006 | -0.031 | -69.352
-8.5 | -0.661 | 0.00959 | -0.032 | -68.971
-8 | -0.622 | 0.00914 | -0.033 | -67.967
-7.5 | -0.578 | 0.00896 | -0.034 | -64.516
-7 | -0.531 | 0.0086 | -0.035 | -61.745
-6.5 | -0.481 | 0.00839 | -0.036 | -57.374
-6 | -0.429 | 0.00803 | -0.037 | -53.397
-5.5 | -0.374 | 0.00785 | -0.038 | -47.66
-5 | -0.318 | 0.00763 | -0.039 | -41.642
-4.5 | -0.259 | 0.00743 | -0.041 | -34.914
-4 | -0.2 | 0.00724 | -0.042 | -27.665
-3.5 | -0.14 | 0.00711 | -0.043 | -19.688
-3 | -0.079 | 0.00708 | -0.044 | -11.172
-2.5 | -0.018 | 0.0069 | -0.045 | -2.593
-2 | 0.044 | 0.00658 | -0.046 | 6.633
-1.5 | 0.105 | 0.0047 | -0.047 | 22.439
-1 | 0.167 | 0.00476 | -0.049 | 35.208
-0.5 | 0.229 | 0.00468 | -0.05 | 49.03
0 | 0.293 | 0.00462 | -0.051 | 63.432
0.5 | 0.356 | 0.00466 | -0.052 | 76.32
1 | 0.418 | 0.00466 | -0.053 | 89.573
1.5 | 0.48 | 0.00474 | -0.054 | 101.299
2 | 0.542 | 0.00475 | -0.056 | 114.157
2.5 | 0.605 | 0.00485 | -0.057 | 124.635
3 | 0.667 | 0.00491 | -0.058 | 135.895
3.5 | 0.729 | 0.00497 | -0.059 | 146.621
4 | 0.788 | 0.00531 | -0.06 | 148.248
4.5 | 0.849 | 0.00545 | -0.061 | 155.788
5 | 0.909 | 0.00576 | -0.062 | 157.914
5.5 | 0.968 | 0.00604 | -0.064 | 160.193
6 | 1.026 | 0.00798 | -0.065 | 128.528
6.5 | 1.082 | 0.0094 | -0.066 | 115.129
7 | 1.137 | 0.01172 | -0.067 | 96.992
7.5 | 1.19 | 0.01241 | -0.068 | 95.828
8 | 1.214 | 0.0132 | -0.068 | 92.038
8.5 | 1.259 | 0.01405 | -0.069 | 89.558
9 | 1.299 | 0.01495 | -0.07 | 86.864
9.5 | 1.337 | 0.01567 | -0.07 | 85.298
10 | 1.371 | 0.01654 | -0.071 | 82.918
10.5 | 1.402 | 0.01748 | -0.072 | 80.194
11 | 1.428 | 0.0187 | -0.073 | 76.374
11.5 | 1.45 | 0.01959 | -0.074 | 74.005
12 | 1.467 | 0.0208 | -0.075 | 70.535
12.5 | 1.48 | 0.02205 | -0.075 | 67.126
13 | 1.49 | 0.02336 | -0.076 | 63.769
13.5 | 1.494 | 0.02483 | -0.077 | 60.167
14 | 1.494 | 0.0263 | -0.078 | 56.794
14.5 | 1.489 | 0.02808 | -0.078 | 53.031
15 | 1.48 | 0.02997 | -0.079 | 49.393
15.5 | 1.467 | 0.03224 | -0.08 | 45.504
16 | 1.45 | 0.03449 | -0.08 | 42.052
16.5 | 1.43 | 0.03693 | -0.081 | 38.715
17 | 1.405 | 0.03987 | -0.082 | 35.245
17.5 | 1.377 | 0.04338 | -0.082 | 31.75
18 | 1.348 | 0.04628 | -0.083 | 29.136
18.5 | 1.301 | 0.05201 | -0.083 | 25.014

## 68. Re 4M Mach 0.10 (2)
BIGFOIL.COM POLAR EXPORT
GA 40A316
GA 40A316 |  |  |  | Cl Max: | 1.6045 | at alpha= | 20 | deg
XFOIL ncrit=9 |  |  |  | L/D Max: | 157.86 | at alpha= | 4 | deg
Re: | 4000000 |  |  | Cd Min: | 0.12159 | at alpha= | -20 | deg
Mach: | 0.1 |  |  | Cl=0 at alpha= | -2.5206 | deg
|  |  |  | @ Cl=0.1, Cd= | 0.0058937
|  |  |  | @ Cl=0.4, Cd= | 0.0042663
|  |  |  | @ Cl=0.6, Cd= | 0.0043732
alpha (deg) | Cl | Cd | Cm | Cl/Cd
-20 | -0.9471 | 0.12159 | -0.0336 | -7.7893
-19.5 | -1.1214 | 0.08196 | -0.0562 | -13.6823
-19 | -1.2136 | 0.06028 | -0.0693 | -20.1327
-18.5 | -1.2323 | 0.05141 | -0.0736 | -23.97
-18 | -1.2305 | 0.04571 | -0.0757 | -26.9197
-17.5 | -1.2541 | 0.0377 | -0.0778 | -33.2653
-17 | -1.1619 | 0.02997 | -0.1005 | -38.7688
-16.5 | -1.1746 | 0.02548 | -0.098 | -46.0989
-16 | -1.1646 | 0.02305 | -0.0949 | -50.5249
-15.5 | -1.1461 | 0.02126 | -0.092 | -53.9087
-15 | -1.1266 | 0.01961 | -0.0888 | -57.4503
-14.5 | -1.1039 | 0.01825 | -0.0854 | -60.4877
-14 | -1.0797 | 0.01702 | -0.0817 | -63.4371
-13.5 | -1.0533 | 0.01599 | -0.0779 | -65.8724
-13 | -1.027 | 0.01503 | -0.0737 | -68.33
-12.5 | -0.9961 | 0.01433 | -0.0698 | -69.5115
-12 | -0.9662 | 0.01369 | -0.0655 | -70.5771
-11.5 | -0.9251 | 0.01313 | -0.0632 | -70.457
-11 | -0.8858 | 0.01234 | -0.0606 | -71.7828
-10.5 | -0.8421 | 0.0117 | -0.0587 | -71.9744
-10 | -0.7952 | 0.01121 | -0.0574 | -70.9367
-9.5 | -0.7465 | 0.01078 | -0.0563 | -69.2486
-9 | -0.6966 | 0.01038 | -0.0554 | -67.1098
-8.5 | -0.6481 | 0.00988 | -0.0543 | -65.5972
-8 | -0.5964 | 0.00952 | -0.0537 | -62.6471
-7.5 | -0.5439 | 0.00923 | -0.0532 | -58.9274
-7 | -0.4902 | 0.00896 | -0.053 | -54.7098
-6.5 | -0.4385 | 0.00854 | -0.0524 | -51.3466
-6 | -0.3848 | 0.00829 | -0.0522 | -46.4174
-5.5 | -0.3297 | 0.00806 | -0.0522 | -40.9057
-5 | -0.2756 | 0.00776 | -0.052 | -35.5155
-4.5 | -0.2208 | 0.00754 | -0.052 | -29.2838
-4 | -0.1653 | 0.00735 | -0.0521 | -22.4898
-3.5 | -0.1096 | 0.00711 | -0.0523 | -15.4149
-3 | -0.0535 | 0.00693 | -0.0525 | -7.7201
-2.5 | 0.0023 | 0.00677 | -0.0527 | 0.33973
-2 | 0.0572 | 0.00651 | -0.0527 | 8.7865
-1.5 | 0.1072 | 0.00579 | -0.052 | 18.5147
-1 | 0.1542 | 0.00488 | -0.0508 | 31.5984
-0.5 | 0.2064 | 0.00445 | -0.0504 | 46.382
0 | 0.2623 | 0.00434 | -0.0506 | 60.4378
0.5 | 0.3199 | 0.00428 | -0.0512 | 74.743
1.5 | 0.4365 | 0.00426 | -0.0525 | 102.4648
2 | 0.4942 | 0.00431 | -0.0531 | 114.6636
2.5 | 0.5523 | 0.00434 | -0.0538 | 127.2581
3 | 0.6097 | 0.00438 | -0.0544 | 139.2009
3.5 | 0.6666 | 0.00448 | -0.0549 | 148.7946
4 | 0.723 | 0.00458 | -0.0553 | 157.8603
4.5 | 0.7736 | 0.00496 | -0.0546 | 155.9677
5 | 0.8119 | 0.00593 | -0.0517 | 136.914
5.5 | 0.8481 | 0.00688 | -0.0485 | 123.2703
6 | 0.8837 | 0.00771 | -0.0451 | 114.6174
6.5 | 0.9193 | 0.00842 | -0.0418 | 109.1805
7 | 0.9493 | 0.00913 | -0.0373 | 103.9759
7.5 | 0.9663 | 0.0098 | -0.0302 | 98.602
8 | 0.9845 | 0.01058 | -0.0238 | 93.0529
8.5 | 0.9979 | 0.01145 | -0.0169 | 87.1528
9 | 1.0857 | 0.0124 | -0.026 | 87.5565
10 | 1.1875 | 0.01456 | -0.0288 | 81.5591
10.5 | 1.2211 | 0.01583 | -0.027 | 77.1383
11 | 1.2557 | 0.01712 | -0.0255 | 73.347
11.5 | 1.2865 | 0.01869 | -0.0238 | 68.8336
12 | 1.3189 | 0.02019 | -0.0223 | 65.3244
12.5 | 1.3468 | 0.02199 | -0.0206 | 61.246
13 | 1.3758 | 0.02376 | -0.019 | 57.904
13.5 | 1.4007 | 0.02583 | -0.0172 | 54.2276
14 | 1.4261 | 0.02792 | -0.0157 | 51.0781
14.5 | 1.4505 | 0.03015 | -0.0142 | 48.1095
15 | 1.4729 | 0.03261 | -0.0127 | 45.1671
15.5 | 1.4918 | 0.03539 | -0.0111 | 42.1532
16 | 1.5138 | 0.03803 | -0.01 | 39.8054
16.5 | 1.5328 | 0.04098 | -0.0088 | 37.4036
17 | 1.5507 | 0.04409 | -0.0078 | 35.1712
17.5 | 1.5652 | 0.04761 | -0.0068 | 32.8754
18 | 1.5779 | 0.05133 | -0.006 | 30.7403
18.5 | 1.5827 | 0.05594 | -0.0051 | 28.2928
19 | 1.5934 | 0.06008 | -0.0047 | 26.5213
19.5 | 1.5984 | 0.06489 | -0.0043 | 24.6325
20 | 1.6045 | 0.06973 | -0.0043 | 23.0102

## 69. Re 4M Mach 0.25 (1)
BIGFOIL.COM POLAR EXPORT
GA 40A316
GA 40A316 |  |  |  | Cl Max: | 1.43 | at alpha= | 12 | deg
JavaFoil+Calcfoil stall+Eppler ext transition |  |  |  | L/D Max: | 157.925 | at alpha= | 5 | deg
Re: | 4000000 |  |  | Cd Min: | 0.00465 | at alpha= | 0.5 | deg
Mach: | 0.25 |  |  | Cl=0 at alpha= | -2.3571 | deg
|  |  |  | @ Cl=0.1, Cd= | 0.0049643
|  |  |  | @ Cl=0.4, Cd= | 0.0046828
|  |  |  | @ Cl=0.6, Cd= | 0.0048602
alpha (deg) | Cl | Cd | Cm | Cl/Cd
-15 | -0.374 | 0.10639 | -0.01 | -3.516
-14.5 | -0.418 | 0.10074 | -0.01 | -4.148
-14 | -0.457 | 0.09566 | -0.011 | -4.78
-13.5 | -0.492 | 0.09037 | -0.011 | -5.447
-13 | -0.522 | 0.08545 | -0.012 | -6.113
-12.5 | -0.547 | 0.08124 | -0.012 | -6.738
-12 | -0.567 | 0.07629 | -0.013 | -7.427
-11.5 | -0.58 | 0.07163 | -0.014 | -8.099
-11 | -0.588 | 0.06674 | -0.015 | -8.818
-10.5 | -0.594 | 0.05949 | -0.017 | -9.985
-10 | -0.7 | 0.01319 | -0.028 | -53.044
-9.5 | -0.697 | 0.01205 | -0.03 | -57.85
-9 | -0.68 | 0.01053 | -0.031 | -64.6
-8.5 | -0.653 | 0.00996 | -0.033 | -65.586
-8 | -0.62 | 0.00946 | -0.034 | -65.531
-7.5 | -0.581 | 0.00931 | -0.035 | -62.379
-7 | -0.537 | 0.00892 | -0.036 | -60.173
-6.5 | -0.488 | 0.0086 | -0.037 | -56.775
-6 | -0.437 | 0.0082 | -0.038 | -53.285
-5.5 | -0.382 | 0.00789 | -0.039 | -48.406
-5 | -0.325 | 0.00771 | -0.041 | -42.163
-4.5 | -0.266 | 0.00752 | -0.042 | -35.377
-4 | -0.205 | 0.00744 | -0.043 | -27.608
-3.5 | -0.144 | 0.00715 | -0.044 | -20.109
-3 | -0.081 | 0.00712 | -0.045 | -11.404
-2.5 | -0.018 | 0.007 | -0.046 | -2.625
-2 | 0.045 | 0.00685 | -0.048 | 6.542
-1.5 | 0.108 | 0.00469 | -0.049 | 23.111
-1 | 0.172 | 0.00485 | -0.05 | 35.46
-0.5 | 0.236 | 0.0047 | -0.051 | 50.07
0 | 0.301 | 0.00466 | -0.052 | 64.619
0.5 | 0.365 | 0.00465 | -0.053 | 78.522
1 | 0.429 | 0.00471 | -0.055 | 91.143
1.5 | 0.493 | 0.00478 | -0.056 | 103.184
2 | 0.557 | 0.00484 | -0.057 | 115.099
2.5 | 0.621 | 0.00487 | -0.058 | 127.629
3 | 0.685 | 0.00495 | -0.059 | 138.46
3.5 | 0.749 | 0.00507 | -0.061 | 147.816
4 | 0.809 | 0.00538 | -0.062 | 150.377
4.5 | 0.872 | 0.0056 | -0.063 | 155.777
5 | 0.933 | 0.00591 | -0.064 | 157.925
5.5 | 0.994 | 0.00636 | -0.065 | 156.386
6 | 1.053 | 0.00838 | -0.066 | 125.66
6.5 | 1.11 | 0.00983 | -0.068 | 112.919
7 | 1.142 | 0.01256 | -0.067 | 90.972
7.5 | 1.19 | 0.01341 | -0.068 | 88.767
8 | 1.236 | 0.01402 | -0.069 | 88.172
8.5 | 1.278 | 0.01495 | -0.07 | 85.496
9 | 1.315 | 0.01601 | -0.071 | 82.135
9.5 | 1.349 | 0.01685 | -0.072 | 80.045
10 | 1.377 | 0.01787 | -0.073 | 77.058
10.5 | 1.4 | 0.01897 | -0.074 | 73.767
11 | 1.416 | 0.0205 | -0.075 | 69.082
11.5 | 1.427 | 0.02156 | -0.075 | 66.161
12 | 1.43 | 0.02294 | -0.076 | 62.355
12.5 | 1.427 | 0.02462 | -0.077 | 57.96
13 | 1.416 | 0.02614 | -0.078 | 54.175
13.5 | 1.398 | 0.02804 | -0.079 | 49.848
14 | 1.372 | 0.0299 | -0.079 | 45.879
14.5 | 1.339 | 0.03232 | -0.08 | 41.417
15 | 1.297 | 0.03534 | -0.08 | 36.684
15.5 | 1.248 | 0.03859 | -0.081 | 32.336
16 | 1.191 | 0.0429 | -0.081 | 27.77
16.5 | 1.129 | 0.04749 | -0.081 | 23.778
17 | 1.058 | 0.05467 | -0.081 | 19.351

## 70. Re 4M Mach 0.25 (2)
BIGFOIL.COM POLAR EXPORT
GA 40A316
GA 40A316 |  |  |  | Cl Max: | 1.5393 | at alpha= | 19 | deg
XFOIL ncrit=9 |  |  |  | L/D Max: | 161.099 | at alpha= | 4 | deg
Re: | 4000000 |  |  | Cd Min: | 0.09168 | at alpha= | 20 | deg
Mach: | 0.25 |  |  | Cl=0 at alpha= | -2.5304 | deg
|  |  |  | @ Cl=0.1, Cd= | 0.006112
|  |  |  | @ Cl=0.4, Cd= | 0.0043045
|  |  |  | @ Cl=0.6, Cd= | 0.0044197
alpha (deg) | Cl | Cd | Cm | Cl/Cd
-17 | -0.782 | 0.08511 | -0.0857 | -9.1881
-16.5 | -0.854 | 0.06413 | -0.0997 | -13.3167
-16 | -0.9245 | 0.0486 | -0.1089 | -19.0226
-15.5 | -0.9385 | 0.04182 | -0.1109 | -22.4414
-15 | -0.9627 | 0.03511 | -0.111 | -27.4195
-14.5 | -0.9765 | 0.03001 | -0.1091 | -32.5392
-14 | -0.982 | 0.026 | -0.1057 | -37.7692
-13.5 | -0.9849 | 0.02248 | -0.1011 | -43.8123
-13 | -0.975 | 0.02002 | -0.0962 | -48.7013
-12.5 | -0.9593 | 0.01799 | -0.0911 | -53.3241
-12 | -0.9381 | 0.01644 | -0.0857 | -57.062
-11.5 | -0.9115 | 0.01522 | -0.0805 | -59.8883
-11 | -0.8851 | 0.01417 | -0.0748 | -62.4629
-10.5 | -0.8491 | 0.0133 | -0.0705 | -63.8421
-9.5 | -0.763 | 0.01163 | -0.0645 | -65.6062
-9 | -0.7142 | 0.01106 | -0.0624 | -64.575
-8.5 | -0.6634 | 0.01052 | -0.0607 | -63.0608
-8 | -0.6119 | 0.01003 | -0.0592 | -61.007
-7.5 | -0.5594 | 0.00957 | -0.0579 | -58.4535
-7 | -0.5045 | 0.00922 | -0.0571 | -54.718
-6.5 | -0.449 | 0.00894 | -0.0564 | -50.2237
-6 | -0.3954 | 0.00849 | -0.0555 | -46.5724
-5.5 | -0.3387 | 0.00822 | -0.0552 | -41.2044
-5 | -0.2818 | 0.008 | -0.055 | -35.225
-4.5 | -0.2266 | 0.00767 | -0.0544 | -29.5437
-4 | -0.169 | 0.00743 | -0.0544 | -22.7456
-3.5 | -0.1114 | 0.00722 | -0.0544 | -15.4294
-3 | -0.0541 | 0.00701 | -0.0544 | -7.7175
-2.5 | 0.0035 | 0.00686 | -0.0545 | 0.5102
-2 | 0.0613 | 0.00662 | -0.0547 | 9.2598
-1.5 | 0.1131 | 0.00594 | -0.0539 | 19.0404
-1 | 0.1604 | 0.00499 | -0.0525 | 32.1443
-0.5 | 0.2132 | 0.00452 | -0.0519 | 47.1681
0 | 0.2712 | 0.00439 | -0.0521 | 61.7768
0.5 | 0.3308 | 0.00432 | -0.0527 | 76.5741
1 | 0.3911 | 0.0043 | -0.0534 | 90.9535
1.5 | 0.4509 | 0.00433 | -0.054 | 104.1339
2 | 0.511 | 0.00437 | -0.0547 | 116.9336
2.5 | 0.5706 | 0.0044 | -0.0553 | 129.6818
3 | 0.6304 | 0.00444 | -0.0559 | 141.982
3.5 | 0.6893 | 0.00454 | -0.0563 | 151.8282
4 | 0.7475 | 0.00464 | -0.0566 | 161.0991
4.5 | 0.7994 | 0.00504 | -0.0557 | 158.6111
5 | 0.8356 | 0.00612 | -0.052 | 136.5359
5.5 | 0.8691 | 0.00713 | -0.0478 | 121.8934
6 | 0.9016 | 0.008 | -0.0434 | 112.7
6.5 | 0.9295 | 0.00878 | -0.038 | 105.8656
7 | 0.9464 | 0.00949 | -0.0304 | 99.726
7.5 | 0.9607 | 0.01044 | -0.0229 | 92.0211
8 | 0.977 | 0.01152 | -0.0165 | 84.809
8.5 | 0.987 | 0.01268 | -0.0091 | 77.8391
9 | 1.1122 | 0.01402 | -0.0258 | 79.3295
9.5 | 1.1608 | 0.01541 | -0.0264 | 75.3277
10 | 1.1945 | 0.01693 | -0.0243 | 70.5552
10.5 | 1.2298 | 0.0184 | -0.0225 | 66.837
11 | 1.2612 | 0.02017 | -0.0205 | 62.5285
11.5 | 1.2929 | 0.02193 | -0.0185 | 58.9558
12 | 1.3208 | 0.02399 | -0.0163 | 55.0563
12.5 | 1.3499 | 0.02599 | -0.0144 | 51.9392
13 | 1.3747 | 0.02838 | -0.0123 | 48.439
13.5 | 1.4011 | 0.03074 | -0.0104 | 45.5791
14 | 1.4248 | 0.03339 | -0.0085 | 42.6715
14.5 | 1.4461 | 0.03629 | -0.0066 | 39.8484
15 | 1.468 | 0.03927 | -0.005 | 37.3822
15.5 | 1.4865 | 0.04259 | -0.0034 | 34.9026
16 | 1.5038 | 0.04613 | -0.0019 | 32.5992
16.5 | 1.5173 | 0.05011 | -0.0006 | 30.2794
17 | 1.5289 | 0.05435 | 0.0006 | 28.1306
17.5 | 1.5335 | 0.05943 | 0.0016 | 25.8035
18 | 1.5347 | 0.06496 | 0.0023 | 23.6253
18.5 | 1.5339 | 0.07098 | 0.0025 | 21.6103
19 | 1.5393 | 0.07645 | 0.0024 | 20.1347
19.5 | 1.5273 | 0.08407 | 0.0017 | 18.167
20 | 1.5175 | 0.09168 | 0.0005 | 16.5521

## 71. Re 4M Mach 0.50 (1)
BIGFOIL.COM POLAR EXPORT
GA 40A316
GA 40A316 |  |  |  | Cl Max: | 1.283 | at alpha= | 8 | deg
JavaFoil+Calcfoil stall+Eppler ext transition |  |  |  | L/D Max: | 162.199 | at alpha= | 4.5 | deg
Re: | 4000000 |  |  | Cd Min: | 0.00488 | at alpha= | -1 | deg
Mach: | 0.5 |  |  | Cl=0 at alpha= | -2.3571 | deg
|  |  |  | @ Cl=0.1, Cd= | 0.0070651
|  |  |  | @ Cl=0.4, Cd= | 0.00488
|  |  |  | @ Cl=0.6, Cd= | 0.0051144
alpha (deg) | Cl | Cd | Cm | Cl/Cd
-20 | -0.992 | 0.164 | -0.006 | -6.047
-19.5 | -0.965 | 0.15837 | -0.007 | -6.091
-19 | -0.938 | 0.16481 | -0.007 | -5.694
-18.5 | -0.912 | 0.15254 | -0.008 | -5.982
-18 | -0.885 | 0.14598 | -0.009 | -6.06
-17.5 | -0.857 | 0.13843 | -0.009 | -6.188
-17 | -0.827 | 0.13489 | -0.009 | -6.133
-16.5 | -0.796 | 0.147 | -0.009 | -5.416
-16 | -0.77 | 0.12565 | -0.01 | -6.128
-15.5 | -0.742 | 0.12044 | -0.011 | -6.163
-15 | -0.714 | 0.1194 | -0.011 | -5.983
-14.5 | -0.687 | 0.11012 | -0.012 | -6.237
-14 | -0.659 | 0.10578 | -0.012 | -6.23
-13.5 | -0.632 | 0.10433 | -0.013 | -6.055
-13 | -0.603 | 0.09726 | -0.013 | -6.199
-12.5 | -0.573 | 0.09242 | -0.013 | -6.201
-12 | -0.545 | 0.09143 | -0.013 | -5.964
-11.5 | -0.517 | 0.08799 | -0.014 | -5.881
-11 | -0.49 | 0.08481 | -0.014 | -5.772
-10.5 | -0.462 | 0.08176 | -0.015 | -5.645
-10 | -0.434 | 0.07662 | -0.016 | -5.658
-9.5 | -0.405 | 0.06791 | -0.016 | -5.967
-9 | -0.377 | 0.05827 | -0.017 | -6.475
-8.5 | -0.351 | 0.05153 | -0.02 | -6.809
-8 | -0.385 | 0.01244 | -0.037 | -30.97
-7.5 | -0.294 | 0.04654 | -0.021 | -6.319
-7 | -0.266 | 0.04367 | -0.022 | -6.086
-6.5 | -0.355 | 0.0431 | -0.02 | -8.238
-6 | -0.44 | 0.00934 | -0.043 | -47.126
-5.5 | -0.403 | 0.00896 | -0.044 | -45.016
-5 | -0.351 | 0.00849 | -0.045 | -41.414
-4.5 | -0.292 | 0.00797 | -0.047 | -36.584
-4 | -0.227 | 0.00782 | -0.048 | -29.051
-3.5 | -0.16 | 0.0076 | -0.049 | -20.997
-3 | -0.09 | 0.00743 | -0.051 | -12.179
-2.5 | -0.02 | 0.00725 | -0.052 | -2.824
-2 | 0.05 | 0.00722 | -0.053 | 6.931
-1.5 | 0.121 | 0.007 | -0.054 | 17.26
-1 | 0.192 | 0.00488 | -0.056 | 39.43
-0.5 | 0.263 | 0.00489 | -0.057 | 53.809
0 | 0.337 | 0.00488 | -0.058 | 69.084
0.5 | 0.408 | 0.00488 | -0.06 | 83.733
1 | 0.48 | 0.00498 | -0.061 | 96.44
1.5 | 0.552 | 0.00504 | -0.062 | 109.379
2 | 0.623 | 0.00515 | -0.064 | 121.078
2.5 | 0.695 | 0.00524 | -0.065 | 132.46
3 | 0.766 | 0.00531 | -0.066 | 144.313
3.5 | 0.837 | 0.00544 | -0.068 | 153.934
4 | 0.903 | 0.00564 | -0.069 | 160.285
4.5 | 0.972 | 0.00599 | -0.07 | 162.199
5 | 1.04 | 0.00672 | -0.072 | 154.743
5.5 | 1.105 | 0.00926 | -0.073 | 119.302
6 | 1.138 | 0.01189 | -0.072 | 95.754
6.5 | 1.185 | 0.0153 | -0.073 | 77.463
7 | 1.23 | 0.01633 | -0.074 | 75.305
7.5 | 1.264 | 0.01811 | -0.075 | 69.775
8 | 1.283 | 0.01926 | -0.076 | 66.638
8.5 | 1.277 | 0.02091 | -0.077 | 61.063
9 | 1.216 | 0.0227 | -0.078 | 53.578
9.5 | 0.798 | 0.0248 | -0.079 | 32.166
10 | 0.826 | 0.02802 | -0.08 | 29.501
10.5 | 0.86 | 0.02773 | -0.081 | 31.029
11 | 0.765 | 0.07472 | -0.05 | 10.232
11.5 | 0.785 | 0.08838 | -0.041 | 8.878
12 | 0.812 | 0.09142 | -0.042 | 8.885
12.5 | 0.84 | 0.09499 | -0.043 | 8.847
13 | 0.877 | 0.0989 | -0.053 | 8.863

## 72. Re 4M Mach 0.50 (2)
BIGFOIL.COM POLAR EXPORT
GA 40A316
GA 40A316 |  |  |  | Cl Max: | 1.3152 | at alpha= | 12.5 | deg
XFOIL ncrit=9 |  |  |  | L/D Max: | 172.314 | at alpha= | 4 | deg
Re: | 4000000 |  |  | Cd Min: | 0.23329 | at alpha= | -20 | deg
Mach: | 0.5 |  |  | Cl=0 at alpha= | -2.5929 | deg
|  |  |  | @ Cl=0.1, Cd= | 0.0066927
|  |  |  | @ Cl=0.4, Cd= | 0.0045829
|  |  |  | @ Cl=0.6, Cd= | 0.004648
alpha (deg) | Cl | Cd | Cm | Cl/Cd
-20 | -0.5044 | 0.23329 | -0.0176 | -2.1621
-19.5 | -0.4838 | 0.22556 | -0.0219 | -2.1449
-19 | -0.4644 | 0.21738 | -0.0263 | -2.1364
-18.5 | -0.4438 | 0.21012 | -0.0306 | -2.1121
-18 | -0.4239 | 0.20269 | -0.0347 | -2.0914
-17.5 | -0.4075 | 0.19387 | -0.0392 | -2.1019
-17 | -0.3851 | 0.18781 | -0.0431 | -2.0505
-16.5 | -0.3686 | 0.17897 | -0.0474 | -2.0596
-16 | -0.3463 | 0.17288 | -0.0513 | -2.0031
-15.5 | -0.3347 | 0.1627 | -0.0558 | -2.0572
-15 | -0.3193 | 0.1545 | -0.0599 | -2.0667
-14.5 | -0.3063 | 0.14576 | -0.0643 | -2.1014
-14 | -0.2911 | 0.13813 | -0.0684 | -2.1074
-13.5 | -0.2827 | 0.12892 | -0.0729 | -2.1928
-13 | -0.2642 | 0.12237 | -0.0765 | -2.159
-12.5 | -0.2645 | 0.11197 | -0.0815 | -2.3622
-12 | -0.2585 | 0.10332 | -0.086 | -2.5019
-11.5 | -0.2657 | 0.09256 | -0.0915 | -2.8706
-11 | -0.2777 | 0.08172 | -0.0974 | -3.3982
-10.5 | -0.2945 | 0.07017 | -0.1042 | -4.197
-10 | -0.3229 | 0.0551 | -0.1154 | -5.8603
-9.5 | -0.3633 | 0.04446 | -0.1212 | -8.1714
-9 | -0.4023 | 0.03683 | -0.1213 | -10.9232
-8.5 | -0.4385 | 0.03091 | -0.1167 | -14.1863
-8 | -0.4678 | 0.0263 | -0.108 | -17.7871
-7.5 | -0.4859 | 0.02208 | -0.0974 | -22.0063
-7 | -0.4846 | 0.01614 | -0.089 | -30.0248
-6.5 | -0.4627 | 0.01178 | -0.0817 | -39.2784
-6 | -0.4182 | 0.01039 | -0.0762 | -40.2502
-5.5 | -0.3644 | 0.00952 | -0.0723 | -38.2773
-5 | -0.3056 | 0.0089 | -0.0696 | -34.3371
-4.5 | -0.2437 | 0.00845 | -0.0676 | -28.8402
-4 | -0.1826 | 0.00801 | -0.0658 | -22.7965
-3.5 | -0.118 | 0.00768 | -0.0648 | -15.3646
-3 | -0.053 | 0.00739 | -0.0641 | -7.1719
-2.5 | 0.0121 | 0.00715 | -0.0636 | 1.6923
-2 | 0.0775 | 0.00697 | -0.0633 | 11.1191
-1 | 0.1911 | 0.00557 | -0.0605 | 34.3088
-0.5 | 0.2448 | 0.00472 | -0.0586 | 51.8644
0 | 0.3106 | 0.00458 | -0.0588 | 67.8166
0.5 | 0.378 | 0.00457 | -0.0592 | 82.7133
1 | 0.4461 | 0.00461 | -0.0597 | 96.7679
1.5 | 0.5154 | 0.00461 | -0.0605 | 111.8004
2 | 0.5848 | 0.00463 | -0.0612 | 126.3067
2.5 | 0.6522 | 0.00471 | -0.0615 | 138.4713
3 | 0.7214 | 0.00475 | -0.0619 | 151.8737
3.5 | 0.7897 | 0.00484 | -0.0621 | 163.1612
4 | 0.8564 | 0.00497 | -0.0618 | 172.3139
4.5 | 0.9132 | 0.00541 | -0.0596 | 168.7985
5 | 0.9316 | 0.00682 | -0.0507 | 136.5982
5.5 | 0.9271 | 0.00808 | -0.0374 | 114.7401
6.5 | 0.9208 | 0.01177 | -0.0155 | 78.2328
7 | 0.9328 | 0.01397 | -0.0086 | 66.7717
7.5 | 0.9461 | 0.01631 | -0.0022 | 58.0074
8 | 0.9585 | 0.01875 | 0.0039 | 51.12
8.5 | 1.0102 | 0.02132 | 0.0021 | 47.3827
9.5 | 1.1692 | 0.02696 | -0.0102 | 43.368
10 | 1.2027 | 0.02954 | -0.0071 | 40.7143
10.5 | 1.2331 | 0.03242 | -0.0038 | 38.0352
11 | 1.2637 | 0.03545 | -0.0007 | 35.6474
11.5 | 1.2874 | 0.03903 | 0.0028 | 32.9849
12 | 1.3065 | 0.04313 | 0.0061 | 30.2921
12.5 | 1.3152 | 0.04815 | 0.0094 | 27.3146
13 | 1.311 | 0.05439 | 0.0124 | 24.1037
13.5 | 1.2978 | 0.06169 | 0.0146 | 21.0374
14 | 1.2748 | 0.07019 | 0.0157 | 18.1621
14.5 | 1.2444 | 0.08 | 0.0152 | 15.555
15 | 1.2106 | 0.09089 | 0.0131 | 13.3194
15.5 | 1.1769 | 0.10254 | 0.0093 | 11.4775
16 | 1.144 | 0.1148 | 0.0042 | 9.9652
16.5 | 1.1121 | 0.1277 | -0.0022 | 8.7087
17 | 1.0891 | 0.13997 | -0.0087 | 7.781
17.5 | 1.065 | 0.15303 | -0.0162 | 6.9594

## 73. Re 5M Mach 0.00 (1)
BIGFOIL.COM POLAR EXPORT
GA 40A316
GA 40A316 |  |  |  | Cl Max: | 1.511 | at alpha= | 14 | deg
JavaFoil+Calcfoil stall+Eppler ext transition |  |  |  | L/D Max: | 155.027 | at alpha= | 5 | deg
Re: | 5000000 |  |  | Cd Min: | 0.00447 | at alpha= | -0.5 | deg
Mach: | 0 |  |  | Cl=0 at alpha= | -2.3525 | deg
|  |  |  | @ Cl=0.1, Cd= | 0.0046432
|  |  |  | @ Cl=0.4, Cd= | 0.0045842
|  |  |  | @ Cl=0.6, Cd= | 0.0046997
alpha (deg) | Cl | Cd | Cm | Cl/Cd
-16.5 | -0.648 | 0.11528 | -0.008 | -5.624
-16 | -0.66 | 0.10933 | -0.009 | -6.038
-15.5 | -0.671 | 0.10418 | -0.009 | -6.437
-15 | -0.679 | 0.10013 | -0.01 | -6.78
-14.5 | -0.687 | 0.09359 | -0.011 | -7.337
-14 | -0.693 | 0.08775 | -0.011 | -7.893
-13.5 | -0.696 | 0.08217 | -0.012 | -8.475
-13 | -0.696 | 0.07763 | -0.013 | -8.969
-12.5 | -0.704 | 0.06514 | -0.016 | -10.814
-12 | -0.795 | 0.01884 | -0.023 | -42.181
-11.5 | -0.804 | 0.01403 | -0.024 | -57.281
-11 | -0.796 | 0.01252 | -0.026 | -63.584
-10.5 | -0.785 | 0.01173 | -0.027 | -66.866
-10 | -0.761 | 0.0104 | -0.028 | -73.12
-9.5 | -0.732 | 0.0104 | -0.029 | -70.366
-9 | -0.699 | 0.00962 | -0.03 | -72.667
-8.5 | -0.662 | 0.00918 | -0.031 | -72.142
-8 | -0.621 | 0.00868 | -0.033 | -71.603
-7.5 | -0.577 | 0.00856 | -0.034 | -67.383
-7 | -0.53 | 0.00826 | -0.035 | -64.182
-6.5 | -0.48 | 0.00803 | -0.036 | -59.729
-6 | -0.427 | 0.00774 | -0.037 | -55.222
-5.5 | -0.373 | 0.00755 | -0.038 | -49.363
-5 | -0.316 | 0.00737 | -0.039 | -42.89
-4.5 | -0.258 | 0.00709 | -0.04 | -36.424
-4 | -0.199 | 0.00705 | -0.042 | -28.257
-3.5 | -0.139 | 0.0068 | -0.043 | -20.494
-3 | -0.079 | 0.00667 | -0.044 | -11.806
-2.5 | -0.018 | 0.00663 | -0.045 | -2.684
-2 | 0.043 | 0.00639 | -0.046 | 6.8
-1.5 | 0.105 | 0.00449 | -0.047 | 23.359
-1 | 0.167 | 0.00465 | -0.048 | 35.85
-0.5 | 0.228 | 0.00447 | -0.05 | 50.994
0 | 0.292 | 0.00449 | -0.051 | 64.96
0.5 | 0.354 | 0.00451 | -0.052 | 78.499
1 | 0.416 | 0.00461 | -0.053 | 90.255
1.5 | 0.478 | 0.00462 | -0.054 | 103.396
2 | 0.54 | 0.00468 | -0.055 | 115.176
2.5 | 0.601 | 0.0047 | -0.056 | 127.958
3 | 0.663 | 0.00476 | -0.058 | 139.34
3.5 | 0.725 | 0.00481 | -0.059 | 150.829
4 | 0.784 | 0.00524 | -0.06 | 149.525
4.5 | 0.845 | 0.00546 | -0.061 | 154.626
5 | 0.904 | 0.00583 | -0.062 | 155.027
5.5 | 0.963 | 0.00697 | -0.063 | 138.246
6 | 1.021 | 0.00831 | -0.064 | 122.878
6.5 | 1.077 | 0.0096 | -0.065 | 112.208
7 | 1.132 | 0.01082 | -0.067 | 104.587
7.5 | 1.185 | 0.0117 | -0.068 | 101.233
8 | 1.235 | 0.01238 | -0.069 | 99.731
8.5 | 1.257 | 0.01303 | -0.069 | 96.49
9 | 1.298 | 0.0141 | -0.069 | 92.098
9.5 | 1.337 | 0.01483 | -0.07 | 90.143
10 | 1.372 | 0.01561 | -0.071 | 87.893
10.5 | 1.404 | 0.01647 | -0.072 | 85.22
11 | 1.431 | 0.0174 | -0.073 | 82.276
11.5 | 1.455 | 0.0184 | -0.074 | 79.057
12 | 1.474 | 0.01952 | -0.075 | 75.543
12.5 | 1.49 | 0.02066 | -0.075 | 72.081
13 | 1.501 | 0.02191 | -0.076 | 68.472
13.5 | 1.508 | 0.02326 | -0.077 | 64.832
14 | 1.511 | 0.02465 | -0.078 | 61.297
14.5 | 1.51 | 0.02618 | -0.078 | 57.67
15 | 1.505 | 0.02785 | -0.079 | 54.025
15.5 | 1.495 | 0.03006 | -0.08 | 49.738
16 | 1.482 | 0.032 | -0.08 | 46.321
16.5 | 1.467 | 0.03412 | -0.081 | 42.992
17 | 1.447 | 0.03681 | -0.082 | 39.314
17.5 | 1.425 | 0.03929 | -0.082 | 36.272
18 | 1.399 | 0.04275 | -0.083 | 32.733
18.5 | 1.362 | 0.04628 | -0.083 | 29.423
19 | 1.32 | 0.0506 | -0.083 | 26.099

## 74. Re 5M Mach 0.00 (2)
BIGFOIL.COM POLAR EXPORT
GA 40A316
GA 40A316 |  |  |  | Cl Max: | 1.6545 | at alpha= | 20 | deg
XFOIL ncrit=9 |  |  |  | L/D Max: | 160.446 | at alpha= | 4 | deg
Re: | 5000000 |  |  | Cd Min: | 0.06243 | at alpha= | 20 | deg
Mach: | 0 |  |  | Cl=0 at alpha= | -2.5168 | deg
|  |  |  | @ Cl=0.1, Cd= | 0.0057473
|  |  |  | @ Cl=0.4, Cd= | 0.0040516
|  |  |  | @ Cl=0.6, Cd= | 0.0041993
alpha (deg) | Cl | Cd | Cm | Cl/Cd
-20 | -1.3797 | 0.04959 | -0.0712 | -27.8221
-19.5 | -1.3837 | 0.0436 | -0.0732 | -31.7362
-19 | -1.3888 | 0.03801 | -0.0742 | -36.5378
-18.5 | -1.3817 | 0.034 | -0.0744 | -40.6382
-18 | -1.3594 | 0.03072 | -0.0755 | -44.2513
-17.5 | -1.2366 | 0.02621 | -0.098 | -47.1805
-17 | -1.2247 | 0.02424 | -0.0952 | -50.5239
-16.5 | -1.2033 | 0.02265 | -0.093 | -53.1258
-16 | -1.1985 | 0.02015 | -0.0889 | -59.4789
-15.5 | -1.1737 | 0.01891 | -0.0862 | -62.0677
-15 | -1.1555 | 0.0174 | -0.0824 | -66.408
-14.5 | -1.1338 | 0.01615 | -0.0785 | -70.2043
-14 | -1.1076 | 0.0152 | -0.0747 | -72.8684
-13.5 | -1.0804 | 0.01438 | -0.0707 | -75.1321
-13 | -1.0523 | 0.01364 | -0.0664 | -77.1481
-12.5 | -1.02 | 0.01312 | -0.0627 | -77.7439
-12 | -0.9796 | 0.01253 | -0.0605 | -78.1804
-11.5 | -0.9364 | 0.01203 | -0.0588 | -77.8387
-11 | -0.8911 | 0.01154 | -0.0574 | -77.2184
-10.5 | -0.8466 | 0.01095 | -0.0558 | -77.3151
-10 | -0.7998 | 0.01044 | -0.0546 | -76.6092
-9 | -0.7003 | 0.0097 | -0.0531 | -72.1959
-8.5 | -0.6493 | 0.00934 | -0.0525 | -69.5182
-8 | -0.5987 | 0.00896 | -0.0519 | -66.8192
-7.5 | -0.5458 | 0.00867 | -0.0517 | -62.9527
-7 | -0.4923 | 0.00842 | -0.0515 | -58.4679
-6.5 | -0.4397 | 0.00812 | -0.0512 | -54.1502
-6 | -0.3857 | 0.00783 | -0.0511 | -49.2593
-5.5 | -0.331 | 0.00762 | -0.0512 | -43.4383
-5 | -0.276 | 0.00745 | -0.0513 | -37.047
-4.5 | -0.2214 | 0.00718 | -0.0513 | -30.8357
-4 | -0.1658 | 0.00698 | -0.0515 | -23.7536
-3.5 | -0.1099 | 0.00682 | -0.0518 | -16.1144
-3 | -0.0545 | 0.00665 | -0.052 | -8.1955
-2.5 | 0.0019 | 0.00648 | -0.0523 | 0.29321
-2 | 0.0576 | 0.00626 | -0.0526 | 9.2013
-1 | 0.1585 | 0.00504 | -0.0514 | 31.4484
-0.5 | 0.2072 | 0.00435 | -0.0505 | 47.6322
0 | 0.2631 | 0.00415 | -0.0508 | 63.3976
0.5 | 0.3201 | 0.00405 | -0.0513 | 79.037
1 | 0.3776 | 0.00404 | -0.0519 | 93.4653
1.5 | 0.4354 | 0.00407 | -0.0526 | 106.9779
2 | 0.4932 | 0.00408 | -0.0533 | 120.8824
2.5 | 0.5506 | 0.00413 | -0.0539 | 133.3172
3 | 0.6076 | 0.00421 | -0.0545 | 144.323
3.5 | 0.6641 | 0.00429 | -0.0549 | 154.8019
4 | 0.7188 | 0.00448 | -0.0551 | 160.4464
4.5 | 0.7601 | 0.00533 | -0.0528 | 142.6079
5 | 0.7997 | 0.00619 | -0.0503 | 129.1922
5.5 | 0.8393 | 0.00697 | -0.0478 | 120.4161
6 | 0.8785 | 0.00767 | -0.0451 | 114.5372
6.5 | 0.9168 | 0.00828 | -0.0423 | 110.7246
7 | 0.9497 | 0.00895 | -0.0385 | 106.1117
7.5 | 0.9743 | 0.0095 | -0.0329 | 102.5579
8 | 0.9941 | 0.0102 | -0.0267 | 97.4608
8.5 | 1.0149 | 0.01093 | -0.021 | 92.8545
9.5 | 1.1447 | 0.01239 | -0.0291 | 92.389
10 | 1.2016 | 0.01343 | -0.0318 | 89.4713
10.5 | 1.2379 | 0.01444 | -0.0302 | 85.7271
11 | 1.2713 | 0.01569 | -0.0285 | 81.0261
11.5 | 1.3053 | 0.01697 | -0.0271 | 76.9181
12 | 1.3369 | 0.01843 | -0.0255 | 72.5393
12.5 | 1.3672 | 0.02002 | -0.024 | 68.2917
13 | 1.3961 | 0.02171 | -0.0224 | 64.3068
13.5 | 1.4227 | 0.02358 | -0.0207 | 60.335
14 | 1.4491 | 0.02547 | -0.0192 | 56.8944
14.5 | 1.4731 | 0.0276 | -0.0176 | 53.3732
15 | 1.4953 | 0.0299 | -0.016 | 50.01
15.5 | 1.5194 | 0.03218 | -0.0147 | 47.2157
16 | 1.5412 | 0.03466 | -0.0135 | 44.4662
16.5 | 1.5597 | 0.03751 | -0.0122 | 41.5809
17 | 1.5783 | 0.04041 | -0.0111 | 39.0572
17.5 | 1.5918 | 0.04381 | -0.0099 | 36.3342
18 | 1.6055 | 0.0473 | -0.009 | 33.9429
18.5 | 1.621 | 0.05064 | -0.0083 | 32.0103
19 | 1.6359 | 0.05413 | -0.0077 | 30.2217
19.5 | 1.6454 | 0.05823 | -0.0073 | 28.2569
20 | 1.6545 | 0.06243 | -0.007 | 26.5017

## 75. Re 5M Mach 0.10 (1)
BIGFOIL.COM POLAR EXPORT
GA 40A316
GA 40A316 |  |  |  | Cl Max: | 1.497 | at alpha= | 13.5 | deg
JavaFoil+Calcfoil stall+Eppler ext transition |  |  |  | L/D Max: | 154.692 | at alpha= | 5 | deg
Re: | 5000000 |  |  | Cd Min: | 0.00447 | at alpha= | 0 | deg
Mach: | 0.1 |  |  | Cl=0 at alpha= | -2.3548 | deg
|  |  |  | @ Cl=0.1, Cd= | 0.0046792
|  |  |  | @ Cl=0.4, Cd= | 0.0045897
|  |  |  | @ Cl=0.6, Cd= | 0.0047344
alpha (deg) | Cl | Cd | Cm | Cl/Cd
-16.5 | -0.609 | 0.11598 | -0.008 | -5.25
-16 | -0.624 | 0.1106 | -0.009 | -5.641
-15.5 | -0.638 | 0.10511 | -0.009 | -6.066
-15 | -0.649 | 0.10037 | -0.01 | -6.467
-14.5 | -0.66 | 0.09503 | -0.01 | -6.943
-14 | -0.668 | 0.08969 | -0.011 | -7.448
-13.5 | -0.674 | 0.08395 | -0.012 | -8.032
-13 | -0.679 | 0.07806 | -0.013 | -8.694
-12.5 | -0.68 | 0.07213 | -0.014 | -9.431
-12 | -0.695 | 0.05615 | -0.018 | -12.376
-11.5 | -0.786 | 0.01523 | -0.024 | -51.619
-11 | -0.785 | 0.0129 | -0.026 | -60.845
-10.5 | -0.776 | 0.01197 | -0.027 | -64.858
-10 | -0.756 | 0.01051 | -0.028 | -71.986
-9.5 | -0.729 | 0.01003 | -0.029 | -72.697
-9 | -0.697 | 0.00965 | -0.031 | -72.287
-8.5 | -0.661 | 0.00926 | -0.032 | -71.427
-8 | -0.622 | 0.00876 | -0.033 | -70.948
-7.5 | -0.578 | 0.00865 | -0.034 | -66.816
-7 | -0.531 | 0.00834 | -0.035 | -63.691
-6.5 | -0.481 | 0.00802 | -0.036 | -59.99
-6 | -0.429 | 0.0077 | -0.037 | -55.705
-5.5 | -0.374 | 0.0075 | -0.038 | -49.872
-5 | -0.318 | 0.00738 | -0.039 | -43.058
-4.5 | -0.26 | 0.00718 | -0.041 | -36.134
-4 | -0.2 | 0.00703 | -0.042 | -28.496
-3.5 | -0.14 | 0.00686 | -0.043 | -20.396
-3 | -0.079 | 0.00684 | -0.044 | -11.573
-2.5 | -0.018 | 0.0066 | -0.045 | -2.71
-2 | 0.044 | 0.00635 | -0.046 | 6.874
-1.5 | 0.105 | 0.00453 | -0.047 | 23.266
-1 | 0.167 | 0.00462 | -0.049 | 36.223
-0.5 | 0.229 | 0.00451 | -0.05 | 50.834
0 | 0.293 | 0.00447 | -0.051 | 65.603
0.5 | 0.356 | 0.00454 | -0.052 | 78.225
1 | 0.418 | 0.00461 | -0.053 | 90.556
1.5 | 0.48 | 0.00465 | -0.054 | 103.145
2 | 0.542 | 0.00467 | -0.056 | 116.168
2.5 | 0.605 | 0.00474 | -0.057 | 127.604
3 | 0.667 | 0.00475 | -0.058 | 140.45
3.5 | 0.729 | 0.00487 | -0.059 | 149.543
4 | 0.788 | 0.00525 | -0.06 | 150.007
4.5 | 0.849 | 0.00549 | -0.061 | 154.636
5 | 0.909 | 0.00588 | -0.062 | 154.692
5.5 | 0.968 | 0.00703 | -0.064 | 137.757
6 | 1.026 | 0.00841 | -0.065 | 122.079
6.5 | 1.082 | 0.00969 | -0.066 | 111.761
7 | 1.137 | 0.0109 | -0.067 | 104.327
7.5 | 1.19 | 0.0118 | -0.068 | 100.817
8 | 1.24 | 0.01233 | -0.069 | 100.572
8.5 | 1.261 | 0.01319 | -0.069 | 95.605
9 | 1.301 | 0.01432 | -0.07 | 90.891
9.5 | 1.34 | 0.01502 | -0.071 | 89.216
10 | 1.374 | 0.01582 | -0.071 | 86.869
10.5 | 1.405 | 0.0167 | -0.072 | 84.089
11 | 1.431 | 0.01766 | -0.073 | 81.027
11.5 | 1.453 | 0.0187 | -0.074 | 77.698
12 | 1.471 | 0.01985 | -0.075 | 74.071
12.5 | 1.484 | 0.02105 | -0.076 | 70.472
13 | 1.492 | 0.02232 | -0.076 | 66.851
13.5 | 1.497 | 0.02373 | -0.077 | 63.09
14 | 1.497 | 0.02522 | -0.078 | 59.347
14.5 | 1.492 | 0.02678 | -0.079 | 55.729
15 | 1.483 | 0.02859 | -0.079 | 51.884
15.5 | 1.47 | 0.03083 | -0.08 | 47.667
16 | 1.453 | 0.03288 | -0.081 | 44.199
16.5 | 1.433 | 0.0352 | -0.081 | 40.708
17 | 1.408 | 0.03812 | -0.082 | 36.946
17.5 | 1.381 | 0.04108 | -0.082 | 33.613
18 | 1.352 | 0.04371 | -0.083 | 30.935
18.5 | 1.306 | 0.04904 | -0.083 | 26.625

## 76. Re 5M Mach 0.10 (2)
BIGFOIL.COM POLAR EXPORT
GA 40A316
GA 40A316 |  |  |  | Cl Max: | 1.6455 | at alpha= | 20 | deg
XFOIL ncrit=9 |  |  |  | L/D Max: | 161.091 | at alpha= | 4 | deg
Re: | 5000000 |  |  | Cd Min: | 0.06555 | at alpha= | 20 | deg
Mach: | 0.1 |  |  | Cl=0 at alpha= | -2.5195 | deg
|  |  |  | @ Cl=0.1, Cd= | 0.0058448
|  |  |  | @ Cl=0.4, Cd= | 0.0040569
|  |  |  | @ Cl=0.6, Cd= | 0.0042042
alpha (deg) | Cl | Cd | Cm | Cl/Cd
-20 | -1.2997 | 0.06243 | -0.068 | -20.8185
-19.5 | -1.3203 | 0.05335 | -0.0725 | -24.7479
-19 | -1.3417 | 0.04501 | -0.0756 | -29.8089
-18.5 | -1.3442 | 0.03947 | -0.0769 | -34.0562
-18 | -1.3322 | 0.03521 | -0.0779 | -37.8358
-17.5 | -1.2236 | 0.02894 | -0.1006 | -42.2806
-17 | -1.2082 | 0.02638 | -0.0996 | -45.7998
-16.5 | -1.1907 | 0.02438 | -0.0973 | -48.8392
-16 | -1.1775 | 0.02219 | -0.0943 | -53.0644
-15.5 | -1.1579 | 0.0205 | -0.0913 | -56.4829
-15 | -1.1427 | 0.01868 | -0.0874 | -61.1724
-14.5 | -1.1275 | 0.01696 | -0.0829 | -66.48
-14 | -1.1028 | 0.01585 | -0.079 | -69.5773
-13.5 | -1.0775 | 0.01485 | -0.0747 | -72.5589
-13 | -1.0496 | 0.01402 | -0.0704 | -74.8645
-12.5 | -1.0203 | 0.0134 | -0.0659 | -76.1418
-12 | -0.9828 | 0.01278 | -0.0629 | -76.9014
-11.5 | -0.9403 | 0.01224 | -0.0609 | -76.8219
-11 | -0.8954 | 0.01171 | -0.0592 | -76.4646
-10.5 | -0.849 | 0.01122 | -0.0577 | -75.6684
-10 | -0.8038 | 0.01058 | -0.056 | -75.9735
-9.5 | -0.7547 | 0.01016 | -0.055 | -74.2815
-9 | -0.7043 | 0.00977 | -0.0541 | -72.088
-8.5 | -0.6526 | 0.00944 | -0.0536 | -69.1314
-7.5 | -0.5489 | 0.00871 | -0.0524 | -63.0195
-7 | -0.4952 | 0.00845 | -0.0522 | -58.6036
-6.5 | -0.4418 | 0.00817 | -0.0519 | -54.0759
-6 | -0.3878 | 0.00786 | -0.0517 | -49.3384
-5.5 | -0.3328 | 0.00765 | -0.0517 | -43.5033
-5 | -0.2775 | 0.00747 | -0.0518 | -37.1486
-4.5 | -0.2224 | 0.0072 | -0.0518 | -30.8889
-4 | -0.1666 | 0.00699 | -0.0519 | -23.834
-3.5 | -0.1104 | 0.00684 | -0.0522 | -16.1404
-2.5 | 0.0022 | 0.00649 | -0.0527 | 0.33898
-2 | 0.0582 | 0.00627 | -0.0529 | 9.2823
-1.5 | 0.1103 | 0.00574 | -0.0525 | 19.216
-1 | 0.1597 | 0.00506 | -0.0517 | 31.5613
-0.5 | 0.2086 | 0.00436 | -0.0508 | 47.844
0 | 0.2647 | 0.00415 | -0.0511 | 63.7831
0.5 | 0.3221 | 0.00406 | -0.0516 | 79.335
1 | 0.3799 | 0.00405 | -0.0522 | 93.8025
1.5 | 0.4381 | 0.00407 | -0.0529 | 107.6413
2 | 0.4962 | 0.00409 | -0.0535 | 121.3203
2.5 | 0.554 | 0.00414 | -0.0542 | 133.8164
3 | 0.6113 | 0.00422 | -0.0547 | 144.8578
3.5 | 0.6682 | 0.0043 | -0.0552 | 155.3953
4 | 0.7233 | 0.00449 | -0.0554 | 161.0913
4.5 | 0.7646 | 0.00534 | -0.053 | 143.1835
5 | 0.804 | 0.00622 | -0.0503 | 129.2605
6 | 0.8822 | 0.00771 | -0.0449 | 114.4228
6.5 | 0.9199 | 0.00833 | -0.0419 | 110.4322
7 | 0.9516 | 0.00901 | -0.0378 | 105.616
7.5 | 0.9735 | 0.00958 | -0.0315 | 101.618
8 | 0.9928 | 0.01032 | -0.0252 | 96.2016
8.5 | 1.0136 | 0.0111 | -0.0196 | 91.3153
9 | 1.0324 | 0.01175 | -0.0136 | 87.8638
9.5 | 1.1506 | 0.01266 | -0.0291 | 90.8847
10.5 | 1.2399 | 0.01484 | -0.0293 | 83.5512
11 | 1.2729 | 0.01618 | -0.0276 | 78.6712
11.5 | 1.307 | 0.01751 | -0.0261 | 74.6431
12 | 1.338 | 0.01906 | -0.0244 | 70.1994
12.5 | 1.3689 | 0.02065 | -0.0228 | 66.2906
13 | 1.3968 | 0.02246 | -0.0211 | 62.1906
13.5 | 1.4239 | 0.02435 | -0.0194 | 58.4764
14 | 1.4493 | 0.02638 | -0.0177 | 54.9393
14.5 | 1.4724 | 0.02865 | -0.016 | 51.3927
15 | 1.4959 | 0.03097 | -0.0145 | 48.3016
15.5 | 1.5185 | 0.03345 | -0.0132 | 45.3961
16 | 1.5398 | 0.03608 | -0.0118 | 42.6774
16.5 | 1.5576 | 0.03908 | -0.0105 | 39.8567
17 | 1.5753 | 0.04213 | -0.0094 | 37.3914
17.5 | 1.5877 | 0.04576 | -0.0081 | 34.6962
18 | 1.6043 | 0.04907 | -0.0073 | 32.6941
18.5 | 1.6181 | 0.05269 | -0.0066 | 30.7098
19 | 1.6308 | 0.05656 | -0.006 | 28.8331
19.5 | 1.638 | 0.06101 | -0.0055 | 26.8481
20 | 1.6455 | 0.06555 | -0.0053 | 25.103

## 77. Re 5M Mach 0.25 (1)
BIGFOIL.COM POLAR EXPORT
GA 40A316
GA 40A316 |  |  |  | Cl Max: | 1.433 | at alpha= | 12 | deg
JavaFoil+Calcfoil stall+Eppler ext transition |  |  |  | L/D Max: | 155.141 | at alpha= | 4.5 | deg
Re: | 5000000 |  |  | Cd Min: | 0.00453 | at alpha= | -0.5 | deg
Mach: | 0.25 |  |  | Cl=0 at alpha= | -2.3571 | deg
|  |  |  | @ Cl=0.1, Cd= | 0.0048191
|  |  |  | @ Cl=0.4, Cd= | 0.0045983
|  |  |  | @ Cl=0.6, Cd= | 0.0047872
alpha (deg) | Cl | Cd | Cm | Cl/Cd
-15 | -0.375 | 0.10427 | -0.01 | -3.592
-14.5 | -0.418 | 0.09888 | -0.01 | -4.23
-14 | -0.458 | 0.09375 | -0.011 | -4.883
-13.5 | -0.493 | 0.08883 | -0.012 | -5.549
-13 | -0.523 | 0.08378 | -0.012 | -6.243
-12.5 | -0.548 | 0.07938 | -0.013 | -6.905
-12 | -0.567 | 0.07505 | -0.013 | -7.562
-11.5 | -0.581 | 0.0704 | -0.014 | -8.255
-11 | -0.589 | 0.06531 | -0.015 | -9.022
-10.5 | -0.696 | 0.01551 | -0.027 | -44.883
-10 | -0.706 | 0.01209 | -0.029 | -58.432
-9.5 | -0.701 | 0.01054 | -0.03 | -66.536
-9 | -0.681 | 0.0101 | -0.031 | -67.408
-8.5 | -0.653 | 0.00965 | -0.033 | -67.714
-8 | -0.62 | 0.00912 | -0.034 | -67.935
-7.5 | -0.581 | 0.0089 | -0.035 | -65.223
-7 | -0.537 | 0.00856 | -0.036 | -62.719
-6.5 | -0.489 | 0.0082 | -0.037 | -59.559
-6 | -0.437 | 0.00795 | -0.038 | -54.961
-5.5 | -0.382 | 0.00762 | -0.039 | -50.141
-5 | -0.325 | 0.00744 | -0.041 | -43.707
-4.5 | -0.266 | 0.00725 | -0.042 | -36.662
-4 | -0.205 | 0.00707 | -0.043 | -29.059
-3.5 | -0.144 | 0.00692 | -0.044 | -20.75
-3 | -0.081 | 0.0069 | -0.045 | -11.772
-2.5 | -0.018 | 0.00674 | -0.046 | -2.725
-2 | 0.045 | 0.0066 | -0.048 | 6.792
-1.5 | 0.108 | 0.00456 | -0.049 | 23.768
-1 | 0.172 | 0.00467 | -0.05 | 36.861
-0.5 | 0.236 | 0.00453 | -0.051 | 52.048
0 | 0.301 | 0.00454 | -0.052 | 66.381
0.5 | 0.365 | 0.00456 | -0.054 | 80.042
1 | 0.429 | 0.00463 | -0.055 | 92.814
1.5 | 0.493 | 0.00465 | -0.056 | 106.113
2 | 0.557 | 0.00472 | -0.057 | 118.162
2.5 | 0.621 | 0.00482 | -0.058 | 128.982
3 | 0.685 | 0.00484 | -0.059 | 141.521
3.5 | 0.749 | 0.0049 | -0.061 | 152.994
4 | 0.809 | 0.00543 | -0.062 | 149.193
4.5 | 0.872 | 0.00562 | -0.063 | 155.141
5 | 0.933 | 0.00622 | -0.064 | 149.969
5.5 | 0.994 | 0.00783 | -0.065 | 126.959
6 | 1.053 | 0.00926 | -0.066 | 113.769
6.5 | 1.11 | 0.01012 | -0.068 | 109.721
7 | 1.165 | 0.01183 | -0.069 | 98.499
7.5 | 1.193 | 0.01272 | -0.068 | 93.774
8 | 1.239 | 0.01344 | -0.069 | 92.145
8.5 | 1.281 | 0.01405 | -0.07 | 91.121
9 | 1.318 | 0.01534 | -0.071 | 85.921
9.5 | 1.352 | 0.01612 | -0.072 | 83.851
10 | 1.38 | 0.01709 | -0.073 | 80.771
10.5 | 1.403 | 0.01813 | -0.074 | 77.362
11 | 1.419 | 0.01959 | -0.075 | 72.451
11.5 | 1.429 | 0.02058 | -0.076 | 69.452
12 | 1.433 | 0.02193 | -0.077 | 65.34
12.5 | 1.429 | 0.02354 | -0.077 | 60.725
13 | 1.419 | 0.02498 | -0.078 | 56.788
13.5 | 1.4 | 0.02677 | -0.079 | 52.309
14 | 1.374 | 0.02869 | -0.08 | 47.901
14.5 | 1.341 | 0.03085 | -0.08 | 43.474
15 | 1.299 | 0.03383 | -0.081 | 38.391
15.5 | 1.251 | 0.03691 | -0.081 | 33.878
16 | 1.195 | 0.04046 | -0.082 | 29.542
16.5 | 1.133 | 0.04493 | -0.082 | 25.216
17 | 1.063 | 0.05118 | -0.082 | 20.774

## 78. Re 5M Mach 0.25 (2)
BIGFOIL.COM POLAR EXPORT
GA 40A316
GA 40A316 |  |  |  | Cl Max: | 1.5851 | at alpha= | 19 | deg
XFOIL ncrit=9 |  |  |  | L/D Max: | 164.78 | at alpha= | 4 | deg
Re: | 5000000 |  |  | Cd Min: | 0.19919 | at alpha= | -19 | deg
Mach: | 0.25 |  |  | Cl=0 at alpha= | -2.5324 | deg
|  |  |  | @ Cl=0.1, Cd= | 0.0060275
|  |  |  | @ Cl=0.4, Cd= | 0.0041188
|  |  |  | @ Cl=0.6, Cd= | 0.0042267
alpha (deg) | Cl | Cd | Cm | Cl/Cd
-19 | -0.4415 | 0.19919 | -0.0298 | -2.2165
-18.5 | -0.4342 | 0.18926 | -0.0337 | -2.2942
-17.5 | -0.6368 | 0.1191 | -0.0657 | -5.3468
-17 | -0.8389 | 0.07453 | -0.0933 | -11.2559
-16.5 | -0.4091 | 0.15157 | -0.051 | -2.6991
-16 | -0.9673 | 0.04396 | -0.1115 | -22.0041
-15.5 | -0.9679 | 0.03891 | -0.1121 | -24.8754
-15 | -0.9872 | 0.03296 | -0.1114 | -29.9515
-14.5 | -1.024 | 0.02658 | -0.1079 | -38.5252
-14 | -1.0293 | 0.02287 | -0.1035 | -45.0066
-13 | -1.0128 | 0.01785 | -0.0929 | -56.7395
-12.5 | -0.9949 | 0.01613 | -0.0873 | -61.6801
-12 | -0.9693 | 0.01489 | -0.0819 | -65.0974
-11.5 | -0.9406 | 0.01393 | -0.0765 | -67.5233
-11 | -0.9085 | 0.0131 | -0.0714 | -69.3511
-10.5 | -0.8665 | 0.01231 | -0.068 | -70.3899
-10 | -0.8201 | 0.01165 | -0.0654 | -70.3948
-9 | -0.7241 | 0.01035 | -0.0609 | -69.9614
-8.5 | -0.6723 | 0.00989 | -0.0593 | -67.9778
-8 | -0.6186 | 0.00949 | -0.0581 | -65.1844
-7.5 | -0.5654 | 0.00903 | -0.0569 | -62.6135
-7 | -0.5105 | 0.00871 | -0.0561 | -58.6108
-6.5 | -0.4543 | 0.00841 | -0.0556 | -54.019
-6 | -0.3988 | 0.00807 | -0.055 | -49.4176
-5.5 | -0.3425 | 0.00781 | -0.0545 | -43.854
-5 | -0.2851 | 0.00758 | -0.0544 | -37.6121
-4.5 | -0.2278 | 0.00732 | -0.0543 | -31.1202
-4 | -0.1707 | 0.00709 | -0.0542 | -24.0762
-3.5 | -0.1129 | 0.00692 | -0.0542 | -16.315
-3 | -0.0548 | 0.00672 | -0.0544 | -8.1548
-2.5 | 0.0038 | 0.00655 | -0.0546 | 0.58015
-2 | 0.0618 | 0.00636 | -0.0548 | 9.717
-1.5 | 0.1158 | 0.00589 | -0.0544 | 19.6604
-1 | 0.166 | 0.00517 | -0.0534 | 32.1083
-0.5 | 0.216 | 0.00438 | -0.0524 | 49.3151
0 | 0.2737 | 0.00418 | -0.0526 | 65.4785
0.5 | 0.333 | 0.00411 | -0.0531 | 81.0219
1 | 0.3925 | 0.00412 | -0.0537 | 95.267
1.5 | 0.4529 | 0.00411 | -0.0544 | 110.1946
2 | 0.5129 | 0.00414 | -0.0551 | 123.8889
2.5 | 0.573 | 0.00419 | -0.0558 | 136.7542
3 | 0.6319 | 0.00427 | -0.0562 | 147.9859
3.5 | 0.6909 | 0.00436 | -0.0567 | 158.4633
4 | 0.7481 | 0.00454 | -0.0568 | 164.7797
4.5 | 0.7895 | 0.00541 | -0.054 | 145.9335
5 | 0.8268 | 0.00639 | -0.0505 | 129.3897
5.5 | 0.8635 | 0.00726 | -0.0469 | 118.9394
6 | 0.8996 | 0.00798 | -0.0431 | 112.7318
6.5 | 0.9323 | 0.00865 | -0.0386 | 107.7803
7 | 0.9482 | 0.00936 | -0.0307 | 101.3034
7.5 | 0.9683 | 0.01016 | -0.0242 | 95.3051
8 | 0.9848 | 0.01123 | -0.0176 | 87.6937
8.5 | 1.0062 | 0.01228 | -0.0123 | 81.9381
9 | 1.0476 | 0.01313 | -0.011 | 79.7867
9.5 | 1.18 | 0.01451 | -0.0289 | 81.3232
10 | 1.2141 | 0.01586 | -0.0265 | 76.5511
10.5 | 1.2486 | 0.01738 | -0.0245 | 71.8412
11 | 1.2824 | 0.01896 | -0.0226 | 67.6371
11.5 | 1.313 | 0.02079 | -0.0205 | 63.1554
12 | 1.3444 | 0.02259 | -0.0185 | 59.5131
12.5 | 1.3718 | 0.02468 | -0.0163 | 55.5835
13 | 1.399 | 0.02685 | -0.0143 | 52.1043
13.5 | 1.4237 | 0.02928 | -0.0122 | 48.6236
14 | 1.4474 | 0.03188 | -0.0102 | 45.4015
14.5 | 1.4719 | 0.03452 | -0.0084 | 42.639
15 | 1.4945 | 0.03738 | -0.0067 | 39.9813
15.5 | 1.514 | 0.04059 | -0.005 | 37.2998
16 | 1.5301 | 0.04414 | -0.0033 | 34.6647
16.5 | 1.5408 | 0.04831 | -0.0017 | 31.894
17 | 1.5576 | 0.052 | -0.0006 | 29.9538
17.5 | 1.568 | 0.05644 | 0.0005 | 27.7817
18 | 1.5774 | 0.0611 | 0.0013 | 25.8167
18.5 | 1.5795 | 0.06661 | 0.0019 | 23.7127
19 | 1.5851 | 0.07196 | 0.0021 | 22.0275
19.5 | 1.579 | 0.07865 | 0.0019 | 20.0763
20 | 1.5728 | 0.08568 | 0.0011 | 18.3567

## 79. Re 5M Mach 0.50 (1)
BIGFOIL.COM POLAR EXPORT
GA 40A316
GA 40A316 |  |  |  | Cl Max: | 1.286 | at alpha= | 8 | deg
JavaFoil+Calcfoil stall+Eppler ext transition |  |  |  | L/D Max: | 162.999 | at alpha= | 4.5 | deg
Re: | 5000000 |  |  | Cd Min: | 0.00469 | at alpha= | -0.5 | deg
Mach: | 0.5 |  |  | Cl=0 at alpha= | -2.3571 | deg
|  |  |  | @ Cl=0.1, Cd= | 0.0067921
|  |  |  | @ Cl=0.4, Cd= | 0.0048032
|  |  |  | @ Cl=0.6, Cd= | 0.0049938
alpha (deg) | Cl | Cd | Cm | Cl/Cd
-20 | -0.992 | 0.15821 | -0.006 | -6.272
-19.5 | -0.965 | 0.15284 | -0.007 | -6.314
-19 | -0.939 | 0.16517 | -0.007 | -5.683
-18.5 | -0.914 | 0.14905 | -0.008 | -6.131
-18 | -0.885 | 0.14312 | -0.009 | -6.186
-17.5 | -0.857 | 0.13603 | -0.009 | -6.303
-17 | -0.829 | 0.13105 | -0.01 | -6.322
-16.5 | -0.797 | 0.14203 | -0.009 | -5.609
-16 | -0.77 | 0.12389 | -0.01 | -6.218
-15.5 | -0.742 | 0.11851 | -0.011 | -6.265
-15 | -0.715 | 0.11284 | -0.011 | -6.334
-14.5 | -0.687 | 0.10874 | -0.012 | -6.318
-14 | -0.659 | 0.10502 | -0.012 | -6.277
-13.5 | -0.632 | 0.10288 | -0.013 | -6.141
-13 | -0.604 | 0.09585 | -0.014 | -6.297
-12.5 | -0.574 | 0.08997 | -0.013 | -6.382
-12 | -0.546 | 0.08402 | -0.014 | -6.502
-11.5 | -0.519 | 0.07698 | -0.015 | -6.738
-11 | -0.491 | 0.07109 | -0.016 | -6.906
-10.5 | -0.463 | 0.06607 | -0.016 | -7.009
-10 | -0.435 | 0.06065 | -0.017 | -7.179
-9.5 | -0.405 | 0.0668 | -0.016 | -6.067
-9 | -0.377 | 0.05733 | -0.017 | -6.582
-8.5 | -0.353 | 0.04969 | -0.021 | -7.095
-8 | -0.391 | 0.01121 | -0.037 | -34.912
-7.5 | -0.295 | 0.04575 | -0.022 | -6.439
-7 | -0.267 | 0.04249 | -0.023 | -6.274
-6.5 | -0.356 | 0.04206 | -0.021 | -8.462
-6 | -0.44 | 0.00905 | -0.043 | -48.634
-5.5 | -0.403 | 0.00856 | -0.044 | -47.142
-5 | -0.352 | 0.00812 | -0.045 | -43.295
-4.5 | -0.292 | 0.00766 | -0.047 | -38.075
-4 | -0.227 | 0.00752 | -0.048 | -30.215
-3.5 | -0.16 | 0.00732 | -0.049 | -21.802
-3 | -0.09 | 0.00714 | -0.051 | -12.663
-2.5 | -0.02 | 0.00698 | -0.052 | -2.937
-2 | 0.05 | 0.00694 | -0.053 | 7.207
-1.5 | 0.121 | 0.00673 | -0.054 | 17.957
-1 | 0.192 | 0.00471 | -0.056 | 40.797
-0.5 | 0.263 | 0.00469 | -0.057 | 56.118
0 | 0.337 | 0.00475 | -0.058 | 70.885
0.5 | 0.408 | 0.00481 | -0.06 | 84.89
1 | 0.48 | 0.00491 | -0.061 | 97.86
1.5 | 0.552 | 0.00496 | -0.062 | 111.251
2 | 0.623 | 0.00501 | -0.064 | 124.302
2.5 | 0.695 | 0.00511 | -0.065 | 135.887
3 | 0.766 | 0.00521 | -0.066 | 146.988
3.5 | 0.837 | 0.00537 | -0.068 | 156.042
4 | 0.903 | 0.00565 | -0.069 | 159.763
4.5 | 0.972 | 0.00596 | -0.07 | 162.999
5 | 1.04 | 0.00775 | -0.072 | 134.143
5.5 | 1.105 | 0.00975 | -0.073 | 113.381
6 | 1.138 | 0.01256 | -0.072 | 90.597
6.5 | 1.187 | 0.01467 | -0.073 | 80.933
7 | 1.232 | 0.01566 | -0.074 | 78.689
7.5 | 1.266 | 0.01737 | -0.075 | 72.894
8 | 1.286 | 0.01865 | -0.076 | 68.966
8.5 | 1.279 | 0.02023 | -0.077 | 63.245
9 | 1.218 | 0.02175 | -0.078 | 55.983
9.5 | 0.799 | 0.02392 | -0.079 | 33.405
10 | 0.828 | 0.02688 | -0.08 | 30.802
10.5 | 0.862 | 0.0266 | -0.081 | 32.396
11 | 0.886 | 0.03143 | -0.081 | 28.18
11.5 | 0.785 | 0.08632 | -0.042 | 9.093
12 | 0.813 | 0.08936 | -0.042 | 9.094
12.5 | 0.842 | 0.09364 | -0.046 | 8.993
13 | 0.886 | 0.09258 | -0.059 | 9.568

## 80. Re 5M Mach 0.50 (2)
BIGFOIL.COM POLAR EXPORT
GA 40A316
GA 40A316 |  |  |  | Cl Max: | 1.3444 | at alpha= | 12.5 | deg
XFOIL ncrit=9 |  |  |  | L/D Max: | 178.112 | at alpha= | 4 | deg
Re: | 5000000 |  |  | Cd Min: | 0.15067 | at alpha= | 17.5 | deg
Mach: | 0.5 |  |  | Cl=0 at alpha= | -99 | deg
|  |  |  | @ Cl=0.1, Cd= | 0.0044
|  |  |  | @ Cl=0.4, Cd= | 0.0043272
|  |  |  | @ Cl=0.6, Cd= | 0.0044219
alpha (deg) | Cl | Cd | Cm | Cl/Cd
0 | 0.3123 | 0.0044 | -0.0591 | 70.9773
0.5 | 0.3807 | 0.00433 | -0.0597 | 87.9215
1 | 0.4498 | 0.00432 | -0.0604 | 104.1204
1.5 | 0.5192 | 0.00435 | -0.0612 | 119.3563
2 | 0.5868 | 0.00442 | -0.0616 | 132.7602
2.5 | 0.6569 | 0.00443 | -0.0624 | 148.2844
3 | 0.7251 | 0.00451 | -0.0626 | 160.7761
3.5 | 0.7927 | 0.00462 | -0.0627 | 171.5801
4 | 0.8585 | 0.00482 | -0.0623 | 178.112
4.5 | 0.8999 | 0.00572 | -0.0574 | 157.3252
5 | 0.9156 | 0.00707 | -0.048 | 129.505
5.5 | 0.9164 | 0.00814 | -0.0356 | 112.5799
6 | 0.9133 | 0.00968 | -0.0239 | 94.3492
6.5 | 0.9203 | 0.01162 | -0.0153 | 79.1997
7 | 0.9361 | 0.01366 | -0.0087 | 68.5286
7.5 | 0.9528 | 0.01586 | -0.0027 | 60.0757
8 | 0.9671 | 0.01828 | 0.0032 | 52.9048
8.5 | 0.9909 | 0.0203 | 0.0081 | 48.8128
9 | 1.0936 | 0.02274 | -0.0024 | 48.0915
9.5 | 1.1927 | 0.02578 | -0.012 | 46.2645
10 | 1.226 | 0.02834 | -0.0088 | 43.2604
10.5 | 1.2592 | 0.03104 | -0.0055 | 40.567
11 | 1.289 | 0.03407 | -0.0022 | 37.8339
11.5 | 1.3157 | 0.03744 | 0.0013 | 35.1416
12 | 1.3358 | 0.04143 | 0.0048 | 32.2423
12.5 | 1.3444 | 0.04639 | 0.0084 | 28.9804
13 | 1.3375 | 0.05274 | 0.0117 | 25.3603
13.5 | 1.3192 | 0.06035 | 0.0141 | 21.8592
14 | 1.2962 | 0.06878 | 0.0154 | 18.8456
14.5 | 1.2653 | 0.07854 | 0.015 | 16.1103
15 | 1.2331 | 0.08924 | 0.0131 | 13.8178
15.5 | 1.1997 | 0.10074 | 0.0095 | 11.9089
16 | 1.1681 | 0.11278 | 0.0047 | 10.3573
16.5 | 1.137 | 0.12544 | -0.0015 | 9.0641
17 | 1.1145 | 0.13758 | -0.0078 | 8.1007
17.5 | 1.0887 | 0.15067 | -0.0153 | 7.2257

## 81. Re 6M Mach 0.00 (1)
BIGFOIL.COM POLAR EXPORT
GA 40A316
GA 40A316 |  |  |  | Cl Max: | 1.513 | at alpha= | 14 | deg
JavaFoil+Calcfoil stall+Eppler ext transition |  |  |  | L/D Max: | 148.997 | at alpha= | 4 | deg
Re: | 6000000 |  |  | Cd Min: | 0.00443 | at alpha= | -1.5 | deg
Mach: | 0 |  |  | Cl=0 at alpha= | -2.3525 | deg
|  |  |  | @ Cl=0.1, Cd= | 0.0045736
|  |  |  | @ Cl=0.4, Cd= | 0.0044819
|  |  |  | @ Cl=0.6, Cd= | 0.0046692
alpha (deg) | Cl | Cd | Cm | Cl/Cd
-16.5 | -0.649 | 0.11342 | -0.008 | -5.72
-16 | -0.661 | 0.10787 | -0.009 | -6.125
-15.5 | -0.671 | 0.103 | -0.01 | -6.518
-15 | -0.681 | 0.09673 | -0.01 | -7.045
-14.5 | -0.689 | 0.0913 | -0.011 | -7.544
-14 | -0.695 | 0.08571 | -0.012 | -8.107
-13.5 | -0.7 | 0.07846 | -0.013 | -8.923
-13 | -0.701 | 0.07349 | -0.014 | -9.536
-12.5 | -0.794 | 0.02171 | -0.021 | -36.557
-12 | -0.808 | 0.01559 | -0.023 | -51.824
-11.5 | -0.809 | 0.01308 | -0.025 | -61.838
-11 | -0.799 | 0.01192 | -0.026 | -67.004
-10.5 | -0.785 | 0.01057 | -0.027 | -74.339
-10 | -0.761 | 0.0101 | -0.028 | -75.357
-9.5 | -0.732 | 0.00961 | -0.029 | -76.17
-9 | -0.699 | 0.00927 | -0.03 | -75.382
-8.5 | -0.662 | 0.00892 | -0.031 | -74.181
-8 | -0.621 | 0.00845 | -0.033 | -73.485
-7.5 | -0.577 | 0.00834 | -0.034 | -69.198
-7 | -0.53 | 0.00805 | -0.035 | -65.864
-6.5 | -0.48 | 0.00782 | -0.036 | -61.356
-6 | -0.427 | 0.00753 | -0.037 | -56.72
-5.5 | -0.373 | 0.00733 | -0.038 | -50.809
-5 | -0.316 | 0.00707 | -0.039 | -44.756
-4.5 | -0.258 | 0.00692 | -0.04 | -37.309
-4 | -0.199 | 0.00683 | -0.042 | -29.172
-3.5 | -0.139 | 0.00662 | -0.043 | -21.066
-3 | -0.079 | 0.00646 | -0.044 | -12.198
-2.5 | -0.018 | 0.00642 | -0.045 | -2.772
-2 | 0.043 | 0.00621 | -0.046 | 6.993
-1.5 | 0.105 | 0.00443 | -0.047 | 23.686
-1 | 0.167 | 0.00449 | -0.048 | 37.102
-0.5 | 0.228 | 0.00444 | -0.05 | 51.373
0 | 0.292 | 0.00443 | -0.051 | 65.937
0.5 | 0.354 | 0.00443 | -0.052 | 79.791
1 | 0.416 | 0.0045 | -0.053 | 92.445
1.5 | 0.478 | 0.00454 | -0.054 | 105.124
2 | 0.54 | 0.00462 | -0.055 | 116.735
2.5 | 0.601 | 0.00467 | -0.056 | 128.932
3 | 0.663 | 0.00469 | -0.058 | 141.399
3.5 | 0.725 | 0.00491 | -0.059 | 147.642
4 | 0.784 | 0.00526 | -0.06 | 148.997
4.5 | 0.845 | 0.00568 | -0.061 | 148.786
5 | 0.904 | 0.00652 | -0.062 | 138.626
5.5 | 0.963 | 0.00769 | -0.063 | 125.282
6 | 1.021 | 0.00875 | -0.064 | 116.716
6.5 | 1.077 | 0.00985 | -0.065 | 109.378
7 | 1.132 | 0.0109 | -0.067 | 103.825
7.5 | 1.185 | 0.01137 | -0.068 | 104.16
8 | 1.235 | 0.01185 | -0.069 | 104.192
8.5 | 1.283 | 0.01226 | -0.07 | 104.651
9 | 1.3 | 0.0136 | -0.07 | 95.62
9.5 | 1.339 | 0.0143 | -0.07 | 93.634
10 | 1.374 | 0.0153 | -0.071 | 89.847
10.5 | 1.406 | 0.01589 | -0.072 | 88.489
11 | 1.434 | 0.01676 | -0.073 | 85.537
11.5 | 1.457 | 0.01772 | -0.074 | 82.247
12 | 1.477 | 0.01879 | -0.075 | 78.606
12.5 | 1.492 | 0.02007 | -0.076 | 74.375
13 | 1.503 | 0.02108 | -0.076 | 71.32
13.5 | 1.51 | 0.02241 | -0.077 | 67.374
14 | 1.513 | 0.02375 | -0.078 | 63.714
14.5 | 1.512 | 0.02524 | -0.079 | 59.911
15 | 1.507 | 0.02676 | -0.079 | 56.309
15.5 | 1.497 | 0.0289 | -0.08 | 51.808
16 | 1.485 | 0.0308 | -0.081 | 48.212
16.5 | 1.469 | 0.03293 | -0.081 | 44.603
17 | 1.45 | 0.03532 | -0.082 | 41.037
17.5 | 1.428 | 0.03769 | -0.082 | 37.88
18 | 1.402 | 0.04094 | -0.083 | 34.251
18.5 | 1.364 | 0.0444 | -0.083 | 30.729
19 | 1.324 | 0.04816 | -0.084 | 27.497

## 82. Re 6M Mach 0.00 (2)
BIGFOIL.COM POLAR EXPORT
GA 40A316
GA 40A316 |  |  |  | Cl Max: | 1.6806 | at alpha= | 20 | deg
XFOIL ncrit=9 |  |  |  | L/D Max: | 159.139 | at alpha= | 3.5 | deg
Re: | 6000000 |  |  | Cd Min: | 0.05994 | at alpha= | 20 | deg
Mach: | 0 |  |  | Cl=0 at alpha= | -2.5168 | deg
|  |  |  | @ Cl=0.1, Cd= | 0.005778
|  |  |  | @ Cl=0.4, Cd= | 0.0039063
|  |  |  | @ Cl=0.6, Cd= | 0.0040593
alpha (deg) | Cl | Cd | Cm | Cl/Cd
-20 | -1.4459 | 0.0425 | -0.0728 | -34.0212
-19.5 | -1.4425 | 0.03783 | -0.0737 | -38.1311
-19 | -1.4394 | 0.0335 | -0.0737 | -42.9672
-18.5 | -1.4357 | 0.03017 | -0.0715 | -47.587
-18 | -1.3049 | 0.02639 | -0.094 | -49.4468
-17.5 | -1.2742 | 0.02399 | -0.0956 | -53.1138
-17 | -1.2583 | 0.02212 | -0.093 | -56.8852
-16.5 | -1.2366 | 0.02061 | -0.0904 | -60
-16 | -1.2153 | 0.01915 | -0.0875 | -63.4621
-15.5 | -1.1931 | 0.01783 | -0.0843 | -66.9153
-15 | -1.1674 | 0.01676 | -0.0811 | -69.6539
-14.5 | -1.1451 | 0.0156 | -0.0771 | -73.4038
-14 | -1.1197 | 0.01467 | -0.0731 | -76.3258
-13.5 | -1.0952 | 0.01376 | -0.0684 | -79.593
-13 | -1.0675 | 0.01312 | -0.0639 | -81.3643
-12.5 | -1.0314 | 0.01251 | -0.0609 | -82.446
-12 | -0.9898 | 0.01196 | -0.0589 | -82.7592
-11.5 | -0.9454 | 0.01146 | -0.0574 | -82.4956
-11 | -0.8996 | 0.01099 | -0.056 | -81.8562
-10.5 | -0.8522 | 0.01056 | -0.0549 | -80.7008
-10 | -0.805 | 0.01005 | -0.0537 | -80.0995
-9.5 | -0.7559 | 0.00964 | -0.0529 | -78.4129
-9 | -0.7052 | 0.00928 | -0.0523 | -75.9914
-8.5 | -0.6536 | 0.00898 | -0.0518 | -72.784
-8 | -0.602 | 0.00861 | -0.0514 | -69.9187
-7.5 | -0.5493 | 0.00832 | -0.0511 | -66.0216
-7 | -0.4958 | 0.00808 | -0.0509 | -61.3614
-6.5 | -0.4413 | 0.00785 | -0.051 | -56.2166
-6 | -0.3879 | 0.00755 | -0.0508 | -51.3775
-5.5 | -0.3333 | 0.00734 | -0.0508 | -45.4087
-5 | -0.2777 | 0.00715 | -0.051 | -38.8392
-4.5 | -0.2222 | 0.00695 | -0.0512 | -31.9712
-4 | -0.167 | 0.00674 | -0.0513 | -24.7774
-3.5 | -0.1111 | 0.0066 | -0.0516 | -16.8333
-3 | -0.0547 | 0.00642 | -0.052 | -8.5202
-2.5 | 0.0019 | 0.00627 | -0.0524 | 0.30303
-2 | 0.0578 | 0.00608 | -0.0526 | 9.5066
-1.5 | 0.1109 | 0.0057 | -0.0525 | 19.4561
-1 | 0.1618 | 0.00509 | -0.052 | 31.7878
-0.5 | 0.2103 | 0.0043 | -0.0511 | 48.907
0 | 0.2647 | 0.00401 | -0.0511 | 66.01
0.5 | 0.3212 | 0.00393 | -0.0515 | 81.7303
1 | 0.3787 | 0.00391 | -0.0521 | 96.8542
1.5 | 0.4367 | 0.0039 | -0.0528 | 111.9744
2 | 0.4943 | 0.00395 | -0.0535 | 125.1392
2.5 | 0.5518 | 0.004 | -0.0541 | 137.95
3 | 0.6087 | 0.00407 | -0.0547 | 149.5577
3.5 | 0.6652 | 0.00418 | -0.0552 | 159.1388
4 | 0.7152 | 0.0046 | -0.0545 | 155.4783
5.5 | 0.8369 | 0.00701 | -0.0473 | 119.3866
6 | 0.8786 | 0.0076 | -0.0452 | 115.6053
7 | 0.9535 | 0.0088 | -0.0393 | 108.3523
7.5 | 0.9803 | 0.00932 | -0.0341 | 105.1824
8 | 1.0012 | 0.00998 | -0.0279 | 100.3206
8.5 | 1.0268 | 0.01061 | -0.0231 | 96.7766
9 | 1.0536 | 0.01122 | -0.0187 | 93.9037
9.5 | 1.0946 | 0.01179 | -0.0176 | 92.8414
10 | 1.2164 | 0.01275 | -0.0339 | 95.4039
10.5 | 1.2512 | 0.01377 | -0.032 | 90.8642
11 | 1.2858 | 0.01491 | -0.0303 | 86.2374
11.5 | 1.3198 | 0.01616 | -0.0288 | 81.6708
12 | 1.3516 | 0.01759 | -0.0272 | 76.8391
12.5 | 1.3835 | 0.01904 | -0.0257 | 72.6628
13 | 1.4116 | 0.02075 | -0.024 | 68.0289
13.5 | 1.4404 | 0.02246 | -0.0225 | 64.1318
14 | 1.4656 | 0.0244 | -0.0207 | 60.0656
14.5 | 1.4899 | 0.02647 | -0.0191 | 56.2864
15 | 1.5154 | 0.02851 | -0.0177 | 53.1533
15.5 | 1.5376 | 0.03087 | -0.0162 | 49.8089
16 | 1.5593 | 0.03334 | -0.0149 | 46.7696
16.5 | 1.5762 | 0.03625 | -0.0134 | 43.4814
17 | 1.5958 | 0.03903 | -0.0123 | 40.8865
17.5 | 1.6148 | 0.04187 | -0.0113 | 38.567
18 | 1.6321 | 0.04497 | -0.0104 | 36.2931
18.5 | 1.6476 | 0.04829 | -0.0096 | 34.1189
19 | 1.6608 | 0.05187 | -0.0089 | 32.0185
19.5 | 1.671 | 0.05584 | -0.0083 | 29.9248
20 | 1.6806 | 0.05994 | -0.0079 | 28.038

## 83. Re 6M Mach 0.10 (1)
BIGFOIL.COM POLAR EXPORT
GA 40A316
GA 40A316 |  |  |  | Cl Max: | 1.499 | at alpha= | 13.5 | deg
JavaFoil+Calcfoil stall+Eppler ext transition |  |  |  | L/D Max: | 149.576 | at alpha= | 4 | deg
Re: | 6000000 |  |  | Cd Min: | 0.0044 | at alpha= | -1.5 | deg
Mach: | 0.1 |  |  | Cl=0 at alpha= | -2.3548 | deg
|  |  |  | @ Cl=0.1, Cd= | 0.0045451
|  |  |  | @ Cl=0.4, Cd= | 0.0045126
|  |  |  | @ Cl=0.6, Cd= | 0.0046492
alpha (deg) | Cl | Cd | Cm | Cl/Cd
-16.5 | -0.609 | 0.11422 | -0.008 | -5.334
-16 | -0.624 | 0.10925 | -0.009 | -5.715
-15.5 | -0.638 | 0.1035 | -0.009 | -6.165
-15 | -0.65 | 0.09966 | -0.01 | -6.519
-14.5 | -0.66 | 0.0941 | -0.011 | -7.013
-14 | -0.67 | 0.08789 | -0.012 | -7.619
-13.5 | -0.677 | 0.08156 | -0.013 | -8.295
-13 | -0.682 | 0.07464 | -0.014 | -9.143
-12.5 | -0.679 | 0.07258 | -0.014 | -9.361
-12 | -0.784 | 0.01798 | -0.023 | -43.585
-11.5 | -0.794 | 0.01371 | -0.025 | -57.912
-11 | -0.788 | 0.01224 | -0.026 | -64.383
-10.5 | -0.779 | 0.01067 | -0.027 | -72.98
-10 | -0.756 | 0.01017 | -0.028 | -74.362
-9.5 | -0.729 | 0.0097 | -0.029 | -75.145
-9 | -0.697 | 0.00936 | -0.031 | -74.509
-8.5 | -0.662 | 0.00894 | -0.032 | -74.026
-8 | -0.622 | 0.00854 | -0.033 | -72.832
-7.5 | -0.578 | 0.00842 | -0.034 | -68.645
-7 | -0.531 | 0.00812 | -0.035 | -65.383
-6.5 | -0.481 | 0.00781 | -0.036 | -61.632
-6 | -0.429 | 0.00749 | -0.037 | -57.223
-5.5 | -0.374 | 0.00732 | -0.038 | -51.085
-5 | -0.318 | 0.00715 | -0.039 | -44.411
-4.5 | -0.26 | 0.00698 | -0.041 | -37.191
-4 | -0.2 | 0.0068 | -0.042 | -29.445
-3.5 | -0.14 | 0.00668 | -0.043 | -20.966
-3 | -0.079 | 0.00662 | -0.044 | -11.957
-2.5 | -0.018 | 0.00638 | -0.045 | -2.803
-2 | 0.044 | 0.00617 | -0.046 | 7.072
-1.5 | 0.105 | 0.0044 | -0.047 | 23.952
-1 | 0.167 | 0.00453 | -0.049 | 36.994
-0.5 | 0.229 | 0.00442 | -0.05 | 51.9
0 | 0.293 | 0.00446 | -0.051 | 65.776
0.5 | 0.356 | 0.00447 | -0.052 | 79.56
1 | 0.418 | 0.00453 | -0.053 | 92.215
1.5 | 0.48 | 0.00458 | -0.054 | 104.856
2 | 0.542 | 0.00464 | -0.056 | 116.966
2.5 | 0.605 | 0.00465 | -0.057 | 130.035
3 | 0.667 | 0.00473 | -0.058 | 140.979
3.5 | 0.729 | 0.00493 | -0.059 | 147.924
4 | 0.788 | 0.00527 | -0.06 | 149.576
4.5 | 0.849 | 0.00575 | -0.061 | 147.5
5 | 0.909 | 0.00656 | -0.062 | 138.458
5.5 | 0.968 | 0.00775 | -0.064 | 125.004
6 | 1.026 | 0.00884 | -0.065 | 116.065
6.5 | 1.082 | 0.00995 | -0.066 | 108.788
7 | 1.137 | 0.01098 | -0.067 | 103.553
7.5 | 1.19 | 0.01145 | -0.068 | 103.866
8 | 1.24 | 0.01199 | -0.069 | 103.456
8.5 | 1.288 | 0.01241 | -0.07 | 103.768
9 | 1.304 | 0.01383 | -0.07 | 94.278
9.5 | 1.342 | 0.01449 | -0.071 | 92.637
10 | 1.376 | 0.01551 | -0.072 | 88.755
10.5 | 1.407 | 0.01611 | -0.073 | 87.319
11 | 1.434 | 0.01702 | -0.073 | 84.249
11.5 | 1.456 | 0.01801 | -0.074 | 80.833
12 | 1.473 | 0.01911 | -0.075 | 77.075
12.5 | 1.486 | 0.02042 | -0.076 | 72.784
13 | 1.495 | 0.02149 | -0.077 | 69.561
13.5 | 1.499 | 0.02286 | -0.077 | 65.593
14 | 1.499 | 0.02429 | -0.078 | 61.716
14.5 | 1.495 | 0.02581 | -0.079 | 57.911
15 | 1.486 | 0.02749 | -0.079 | 54.053
15.5 | 1.472 | 0.02966 | -0.08 | 49.626
16 | 1.455 | 0.03171 | -0.081 | 45.884
16.5 | 1.435 | 0.03406 | -0.081 | 42.118
17 | 1.411 | 0.03657 | -0.082 | 38.582
17.5 | 1.383 | 0.03953 | -0.083 | 34.994
18 | 1.355 | 0.04197 | -0.083 | 32.279
18.5 | 1.31 | 0.0467 | -0.083 | 28.043

## 84. Re 6M Mach 0.10 (2)
BIGFOIL.COM POLAR EXPORT
GA 40A316
GA 40A316 |  |  |  | Cl Max: | 1.6738 | at alpha= | 20 | deg
XFOIL ncrit=9 |  |  |  | L/D Max: | 156.457 | at alpha= | 4 | deg
Re: | 6000000 |  |  | Cd Min: | 0.06274 | at alpha= | 20 | deg
Mach: | 0.1 |  |  | Cl=0 at alpha= | -2.5185 | deg
|  |  |  | @ Cl=0.1, Cd= | 0.005804
|  |  |  | @ Cl=0.4, Cd= | 0.0039168
|  |  |  | @ Cl=0.6, Cd= | 0.0040625
alpha (deg) | Cl | Cd | Cm | Cl/Cd
-20 | -1.3913 | 0.05117 | -0.0732 | -27.1898
-19.5 | -1.3969 | 0.04481 | -0.0754 | -31.1738
-19 | -1.4051 | 0.03876 | -0.0766 | -36.2513
-18 | -1.2913 | 0.02939 | -0.0967 | -43.9367
-17.5 | -1.2592 | 0.02611 | -0.1001 | -48.2267
-17 | -1.2465 | 0.02385 | -0.0975 | -52.2642
-16.5 | -1.2278 | 0.02201 | -0.0949 | -55.7837
-16 | -1.2097 | 0.02023 | -0.0918 | -59.7973
-15.5 | -1.1881 | 0.01876 | -0.0886 | -63.3316
-15 | -1.1637 | 0.01752 | -0.0853 | -66.4212
-14.5 | -1.1375 | 0.01645 | -0.0818 | -69.1489
-14 | -1.1115 | 0.01545 | -0.0779 | -71.9417
-13.5 | -1.0907 | 0.01427 | -0.0728 | -76.4331
-13 | -1.0629 | 0.01352 | -0.0683 | -78.6169
-12.5 | -1.0342 | 0.0128 | -0.0637 | -80.7969
-12 | -0.9937 | 0.0122 | -0.0613 | -81.4508
-11.5 | -0.9498 | 0.01165 | -0.0594 | -81.5279
-11 | -0.9043 | 0.01115 | -0.0578 | -81.1031
-10 | -0.8086 | 0.01023 | -0.0553 | -79.042
-9.5 | -0.7602 | 0.00974 | -0.0541 | -78.0493
-9 | -0.7094 | 0.00936 | -0.0533 | -75.7906
-8 | -0.6052 | 0.00869 | -0.0522 | -69.6433
-7.5 | -0.5525 | 0.00837 | -0.0518 | -66.0096
-7 | -0.4987 | 0.00811 | -0.0516 | -61.492
-6.5 | -0.4439 | 0.00788 | -0.0515 | -56.3325
-6 | -0.39 | 0.00758 | -0.0513 | -51.4512
-5.5 | -0.3351 | 0.00737 | -0.0513 | -45.4681
-5 | -0.2791 | 0.00716 | -0.0515 | -38.9804
-4.5 | -0.2232 | 0.00697 | -0.0517 | -32.023
-4 | -0.1678 | 0.00676 | -0.0517 | -24.8225
-3.5 | -0.1115 | 0.00661 | -0.052 | -16.8684
-3 | -0.0547 | 0.00643 | -0.0523 | -8.507
-2.5 | 0.0021 | 0.00628 | -0.0527 | 0.33439
-2 | 0.0584 | 0.0061 | -0.053 | 9.5738
-1.5 | 0.1118 | 0.00572 | -0.0528 | 19.5455
-1 | 0.1631 | 0.0051 | -0.0523 | 31.9804
-0.5 | 0.2116 | 0.0043 | -0.0513 | 49.2093
0 | 0.2663 | 0.00402 | -0.0514 | 66.2438
0.5 | 0.3231 | 0.00394 | -0.0518 | 82.0051
1 | 0.3811 | 0.00392 | -0.0524 | 97.2194
1.5 | 0.4394 | 0.00391 | -0.0531 | 112.3785
2 | 0.4974 | 0.00396 | -0.0538 | 125.6061
2.5 | 0.5552 | 0.004 | -0.0544 | 138.8
3 | 0.6125 | 0.00408 | -0.055 | 150.1225
4 | 0.7197 | 0.0046 | -0.0547 | 156.4565
5 | 0.7992 | 0.00639 | -0.0495 | 125.0704
5.5 | 0.8407 | 0.00705 | -0.0472 | 119.2482
6 | 0.882 | 0.00766 | -0.0449 | 115.1436
6.5 | 0.9217 | 0.00823 | -0.0423 | 111.9927
7 | 0.9557 | 0.00886 | -0.0385 | 107.8668
7.5 | 0.9792 | 0.0094 | -0.0326 | 104.1702
8 | 1 | 0.0101 | -0.0264 | 99.0099
8.5 | 1.0254 | 0.01077 | -0.0215 | 95.2089
9 | 1.0523 | 0.01142 | -0.0171 | 92.1454
9.5 | 1.1001 | 0.01205 | -0.0175 | 91.2946
10 | 1.2227 | 0.01304 | -0.0339 | 93.7653
10.5 | 1.2532 | 0.01416 | -0.031 | 88.5028
11 | 1.2881 | 0.01534 | -0.0294 | 83.97
11.5 | 1.3216 | 0.01669 | -0.0277 | 79.1851
12 | 1.354 | 0.01813 | -0.0261 | 74.6828
12.5 | 1.3848 | 0.01971 | -0.0245 | 70.2588
13 | 1.413 | 0.02147 | -0.0227 | 65.8128
13.5 | 1.4406 | 0.02332 | -0.0211 | 61.7753
14 | 1.4648 | 0.02539 | -0.0192 | 57.692
14.5 | 1.4908 | 0.02743 | -0.0176 | 54.3493
15 | 1.5161 | 0.02955 | -0.0162 | 51.3063
15.5 | 1.5378 | 0.03204 | -0.0146 | 47.9963
16 | 1.5587 | 0.03465 | -0.0132 | 44.9841
16.5 | 1.5749 | 0.03774 | -0.0117 | 41.7303
17 | 1.5953 | 0.04054 | -0.0106 | 39.3513
17.5 | 1.6128 | 0.04365 | -0.0095 | 36.9485
18 | 1.6294 | 0.04693 | -0.0086 | 34.7198
18.5 | 1.644 | 0.0504 | -0.0078 | 32.619
19 | 1.6566 | 0.05417 | -0.0071 | 30.5815
19.5 | 1.6659 | 0.05837 | -0.0065 | 28.5403
20 | 1.6738 | 0.06274 | -0.0061 | 26.6784

## 85. Re 6M Mach 0.25 (1)
BIGFOIL.COM POLAR EXPORT
GA 40A316
GA 40A316 |  |  |  | Cl Max: | 1.435 | at alpha= | 12 | deg
JavaFoil+Calcfoil stall+Eppler ext transition |  |  |  | L/D Max: | 150.954 | at alpha= | 4 | deg
Re: | 6000000 |  |  | Cd Min: | 0.00446 | at alpha= | -1.5 | deg
Mach: | 0.25 |  |  | Cl=0 at alpha= | -2.3571 | deg
|  |  |  | @ Cl=0.1, Cd= | 0.0047076
|  |  |  | @ Cl=0.4, Cd= | 0.0045409
|  |  |  | @ Cl=0.6, Cd= | 0.0046469
alpha (deg) | Cl | Cd | Cm | Cl/Cd
-15 | -0.375 | 0.10397 | -0.01 | -3.605
-14.5 | -0.419 | 0.09839 | -0.011 | -4.255
-14 | -0.458 | 0.09317 | -0.011 | -4.918
-13.5 | -0.493 | 0.08723 | -0.012 | -5.655
-13 | -0.524 | 0.08264 | -0.012 | -6.335
-12.5 | -0.549 | 0.07814 | -0.013 | -7.022
-12 | -0.568 | 0.07371 | -0.014 | -7.706
-11.5 | -0.584 | 0.0674 | -0.015 | -8.666
-11 | -0.604 | 0.05509 | -0.019 | -10.959
-10.5 | -0.707 | 0.01299 | -0.027 | -54.448
-10 | -0.71 | 0.01148 | -0.029 | -61.833
-9.5 | -0.701 | 0.01024 | -0.03 | -68.483
-9 | -0.681 | 0.00983 | -0.031 | -69.276
-8.5 | -0.653 | 0.00931 | -0.033 | -70.15
-8 | -0.62 | 0.0088 | -0.034 | -70.411
-7.5 | -0.581 | 0.00866 | -0.035 | -67.057
-7 | -0.537 | 0.00832 | -0.036 | -64.505
-6.5 | -0.489 | 0.00798 | -0.037 | -61.259
-6 | -0.437 | 0.00807 | -0.038 | -54.117
-5.5 | -0.382 | 0.0074 | -0.039 | -51.64
-5 | -0.325 | 0.00723 | -0.041 | -44.934
-4.5 | -0.266 | 0.00706 | -0.042 | -37.68
-4 | -0.205 | 0.00688 | -0.043 | -29.879
-3.5 | -0.144 | 0.00673 | -0.044 | -21.365
-3 | -0.081 | 0.00667 | -0.045 | -12.184
-2.5 | -0.018 | 0.00655 | -0.046 | -2.805
-2 | 0.045 | 0.00641 | -0.048 | 6.991
-1.5 | 0.108 | 0.00446 | -0.049 | 24.275
-1 | 0.172 | 0.00455 | -0.05 | 37.838
-0.5 | 0.236 | 0.00448 | -0.051 | 52.624
0 | 0.301 | 0.00447 | -0.052 | 67.403
0.5 | 0.365 | 0.00453 | -0.054 | 80.647
1 | 0.429 | 0.00455 | -0.055 | 94.364
1.5 | 0.493 | 0.0046 | -0.056 | 107.159
2 | 0.557 | 0.00462 | -0.057 | 120.613
2.5 | 0.621 | 0.00466 | -0.058 | 133.178
3 | 0.685 | 0.00481 | -0.059 | 142.41
3.5 | 0.749 | 0.00501 | -0.061 | 149.635
4 | 0.809 | 0.00536 | -0.062 | 150.954
4.5 | 0.872 | 0.00599 | -0.063 | 145.455
5 | 0.933 | 0.00686 | -0.064 | 136.094
5.5 | 0.994 | 0.00812 | -0.065 | 122.378
6 | 1.053 | 0.00926 | -0.066 | 113.758
6.5 | 1.11 | 0.01035 | -0.068 | 107.278
7 | 1.165 | 0.01148 | -0.069 | 101.437
7.5 | 1.217 | 0.01201 | -0.07 | 101.342
8 | 1.241 | 0.01314 | -0.07 | 94.389
8.5 | 1.283 | 0.01358 | -0.071 | 94.453
9 | 1.32 | 0.01479 | -0.071 | 89.256
9.5 | 1.354 | 0.01556 | -0.072 | 86.997
10 | 1.382 | 0.01673 | -0.073 | 82.634
10.5 | 1.405 | 0.01748 | -0.074 | 80.377
11 | 1.422 | 0.01888 | -0.075 | 75.312
11.5 | 1.432 | 0.01983 | -0.076 | 72.234
12 | 1.435 | 0.02113 | -0.077 | 67.934
12.5 | 1.431 | 0.02288 | -0.077 | 62.573
13 | 1.421 | 0.02407 | -0.078 | 59.028
13.5 | 1.403 | 0.0258 | -0.079 | 54.365
14 | 1.376 | 0.02762 | -0.08 | 49.845
14.5 | 1.343 | 0.02974 | -0.081 | 45.159
15 | 1.301 | 0.03253 | -0.081 | 40.003
15.5 | 1.253 | 0.0354 | -0.081 | 35.393
16 | 1.198 | 0.03871 | -0.082 | 30.951
16.5 | 1.136 | 0.0427 | -0.082 | 26.609
17 | 1.068 | 0.04805 | -0.082 | 22.227

## 86. Re 6M Mach 0.25 (2)
BIGFOIL.COM POLAR EXPORT
GA 40A316
GA 40A316 |  |  |  | Cl Max: | 1.6161 | at alpha= | 19 | deg
XFOIL ncrit=9 |  |  |  | L/D Max: | 163.231 | at alpha= | 3.5 | deg
Re: | 6000000 |  |  | Cd Min: | 0.19749 | at alpha= | -19 | deg
Mach: | 0.25 |  |  | Cl=0 at alpha= | -2.5291 | deg
|  |  |  | @ Cl=0.1, Cd= | 0.0059471
|  |  |  | @ Cl=0.4, Cd= | 0.003951
|  |  |  | @ Cl=0.6, Cd= | 0.0040849
alpha (deg) | Cl | Cd | Cm | Cl/Cd
-19 | -0.4442 | 0.19749 | -0.0303 | -2.2492
-18.5 | -0.4434 | 0.18503 | -0.0349 | -2.3964
-17.5 | -0.901 | 0.07231 | -0.0965 | -12.4602
-16.5 | -0.9904 | 0.0469 | -0.1117 | -21.1173
-16 | -1.0422 | 0.03709 | -0.1139 | -28.0992
-15.5 | -1.0401 | 0.03291 | -0.1129 | -31.6044
-15 | -1.0507 | 0.02826 | -0.1105 | -37.1798
-14.5 | -1.0546 | 0.02448 | -0.1068 | -43.0801
-14 | -1.0474 | 0.02173 | -0.1025 | -48.2006
-13.5 | -1.0405 | 0.01914 | -0.0972 | -54.3626
-13 | -1.0232 | 0.01733 | -0.092 | -59.0421
-12.5 | -1.0105 | 0.01538 | -0.0855 | -65.7022
-12 | -0.9867 | 0.01415 | -0.0796 | -69.7314
-11.5 | -0.961 | 0.01317 | -0.0734 | -72.9689
-11 | -0.9223 | 0.01238 | -0.0694 | -74.4992
-10.5 | -0.8775 | 0.01166 | -0.0664 | -75.2573
-10 | -0.8302 | 0.01106 | -0.0639 | -75.0633
-9.5 | -0.7797 | 0.01053 | -0.062 | -74.0456
-9 | -0.73 | 0.00995 | -0.06 | -73.3668
-8.5 | -0.678 | 0.00945 | -0.0584 | -71.746
-8 | -0.6238 | 0.00906 | -0.0573 | -68.8521
-7 | -0.5142 | 0.00834 | -0.0555 | -61.6547
-6.5 | -0.4578 | 0.00805 | -0.055 | -56.8696
-6 | -0.401 | 0.00782 | -0.0546 | -51.2788
-5.5 | -0.3448 | 0.0075 | -0.0542 | -45.9733
-5 | -0.287 | 0.00727 | -0.0541 | -39.4773
-4.5 | -0.2292 | 0.00709 | -0.0541 | -32.3272
-3.5 | -0.1137 | 0.00666 | -0.0541 | -17.0721
-3 | -0.055 | 0.00649 | -0.0544 | -8.4746
-2.5 | 0.0034 | 0.00633 | -0.0546 | 0.53712
-2 | 0.0615 | 0.00618 | -0.0548 | 9.9515
-1.5 | 0.1177 | 0.00584 | -0.0547 | 20.1541
-1 | 0.17 | 0.00518 | -0.0541 | 32.8185
-0.5 | 0.2191 | 0.00434 | -0.0529 | 50.4839
0 | 0.2752 | 0.00406 | -0.0529 | 67.7833
0.5 | 0.3339 | 0.00399 | -0.0533 | 83.6842
1 | 0.3941 | 0.00395 | -0.054 | 99.7722
1.5 | 0.4543 | 0.00396 | -0.0547 | 114.7222
2 | 0.5144 | 0.004 | -0.0554 | 128.6
2.5 | 0.574 | 0.00405 | -0.056 | 141.7284
3 | 0.6336 | 0.00413 | -0.0566 | 153.414
3.5 | 0.6921 | 0.00424 | -0.0569 | 163.2311
4 | 0.7445 | 0.00464 | -0.0562 | 160.4526
4.5 | 0.7812 | 0.00574 | -0.0526 | 136.0976
5 | 0.8213 | 0.00655 | -0.0496 | 125.3893
5.5 | 0.8603 | 0.0073 | -0.0463 | 117.8493
6 | 0.8995 | 0.00793 | -0.0431 | 113.43
6.5 | 0.9338 | 0.00857 | -0.0389 | 108.9615
7 | 0.9534 | 0.00918 | -0.0316 | 103.8562
7.5 | 0.9737 | 0.00996 | -0.025 | 97.761
8 | 0.9925 | 0.01094 | -0.0187 | 90.7221
8.5 | 1.0182 | 0.01187 | -0.014 | 85.7793
9 | 1.0449 | 0.01278 | -0.0095 | 81.7606
9.5 | 1.1288 | 0.01377 | -0.0172 | 81.9753
10.5 | 1.2637 | 0.01655 | -0.0262 | 76.3565
11 | 1.2985 | 0.01805 | -0.0243 | 71.9391
11.5 | 1.3307 | 0.01976 | -0.0222 | 67.3431
12 | 1.3612 | 0.0216 | -0.0201 | 63.0185
12.5 | 1.3902 | 0.02358 | -0.018 | 58.9567
13 | 1.4164 | 0.02575 | -0.0157 | 55.0058
13.5 | 1.4423 | 0.02808 | -0.0136 | 51.364
14 | 1.4685 | 0.03045 | -0.0117 | 48.2266
14.5 | 1.4934 | 0.03304 | -0.0099 | 45.1998
15 | 1.514 | 0.03598 | -0.0079 | 42.0789
15.5 | 1.5323 | 0.03925 | -0.0061 | 39.0395
16 | 1.5519 | 0.04248 | -0.0045 | 36.5325
16.5 | 1.5681 | 0.04612 | -0.0029 | 34.0004
17 | 1.5849 | 0.0498 | -0.0017 | 31.8253
17.5 | 1.5964 | 0.05403 | -0.0004 | 29.5465
18 | 1.6072 | 0.0585 | 0.0005 | 27.4735
18.5 | 1.6122 | 0.06357 | 0.0013 | 25.361
19 | 1.6161 | 0.06898 | 0.0017 | 23.4285
19.5 | 1.6129 | 0.07527 | 0.0017 | 21.4282
20 | 1.6074 | 0.08206 | 0.0012 | 19.5881

## 87. Re 6M Mach 0.50 (1)
BIGFOIL.COM POLAR EXPORT
GA 40A316
GA 40A316 |  |  |  | Cl Max: | 1.288 | at alpha= | 8 | deg
JavaFoil+Calcfoil stall+Eppler ext transition |  |  |  | L/D Max: | 159.534 | at alpha= | 4 | deg
Re: | 6000000 |  |  | Cd Min: | 0.00458 | at alpha= | -1 | deg
Mach: | 0.5 |  |  | Cl=0 at alpha= | -2.3571 | deg
|  |  |  | @ Cl=0.1, Cd= | 0.0066455
|  |  |  | @ Cl=0.4, Cd= | 0.0047255
|  |  |  | @ Cl=0.6, Cd= | 0.004877
alpha (deg) | Cl | Cd | Cm | Cl/Cd
-20 | -0.993 | 0.15469 | -0.006 | -6.417
-19.5 | -0.965 | 0.15263 | -0.007 | -6.325
-19 | -0.939 | 0.16207 | -0.007 | -5.792
-18.5 | -0.914 | 0.14634 | -0.008 | -6.249
-18 | -0.887 | 0.13952 | -0.009 | -6.354
-17.5 | -0.858 | 0.1331 | -0.009 | -6.446
-17 | -0.829 | 0.12857 | -0.01 | -6.451
-16.5 | -0.797 | 0.13942 | -0.01 | -5.716
-16 | -0.771 | 0.12042 | -0.01 | -6.399
-15.5 | -0.743 | 0.11743 | -0.011 | -6.325
-15 | -0.715 | 0.11099 | -0.011 | -6.442
-14.5 | -0.687 | 0.10599 | -0.012 | -6.483
-14 | -0.659 | 0.10202 | -0.013 | -6.463
-13.5 | -0.632 | 0.10014 | -0.013 | -6.311
-13 | -0.604 | 0.09271 | -0.014 | -6.513
-12.5 | -0.575 | 0.08864 | -0.014 | -6.486
-12 | -0.547 | 0.08218 | -0.015 | -6.658
-11.5 | -0.52 | 0.07506 | -0.015 | -6.922
-11 | -0.492 | 0.07012 | -0.016 | -7.016
-10.5 | -0.464 | 0.06444 | -0.017 | -7.203
-10 | -0.437 | 0.05871 | -0.019 | -7.447
-9.5 | -0.405 | 0.06521 | -0.016 | -6.216
-9 | -0.377 | 0.0568 | -0.017 | -6.646
-8.5 | -0.419 | 0.01255 | -0.035 | -33.385
-8 | -0.394 | 0.01072 | -0.037 | -36.73
-7.5 | -0.296 | 0.04405 | -0.023 | -6.721
-7 | -0.324 | 0.01058 | -0.04 | -30.621
-6.5 | -0.356 | 0.04141 | -0.022 | -8.605
-6 | -0.44 | 0.00919 | -0.043 | -47.896
-5.5 | -0.403 | 0.00829 | -0.044 | -48.674
-5 | -0.352 | 0.00788 | -0.045 | -44.626
-4.5 | -0.292 | 0.00744 | -0.047 | -39.215
-4 | -0.227 | 0.00732 | -0.048 | -31.045
-3.5 | -0.16 | 0.0071 | -0.049 | -22.467
-3 | -0.09 | 0.00693 | -0.051 | -13.057
-2.5 | -0.02 | 0.00678 | -0.052 | -3.02
-2 | 0.05 | 0.00673 | -0.053 | 7.429
-1.5 | 0.121 | 0.00661 | -0.054 | 18.288
-1 | 0.192 | 0.00458 | -0.056 | 41.997
-0.5 | 0.263 | 0.00467 | -0.057 | 56.418
0 | 0.337 | 0.00469 | -0.058 | 71.904
0.5 | 0.408 | 0.00473 | -0.06 | 86.275
1 | 0.48 | 0.00479 | -0.061 | 100.155
1.5 | 0.552 | 0.00485 | -0.062 | 113.819
2 | 0.623 | 0.00489 | -0.064 | 127.328
2.5 | 0.695 | 0.00499 | -0.065 | 139.11
3 | 0.766 | 0.00516 | -0.066 | 148.57
3.5 | 0.837 | 0.00543 | -0.068 | 154.211
4 | 0.903 | 0.00566 | -0.069 | 159.534
4.5 | 0.972 | 0.00674 | -0.07 | 144.312
5 | 1.04 | 0.00872 | -0.072 | 119.277
5.5 | 1.105 | 0.01031 | -0.073 | 107.226
6 | 1.139 | 0.01224 | -0.072 | 93.059
6.5 | 1.189 | 0.0142 | -0.073 | 83.777
7 | 1.235 | 0.01516 | -0.074 | 81.459
7.5 | 1.268 | 0.01663 | -0.075 | 76.294
8 | 1.288 | 0.01787 | -0.076 | 72.102
8.5 | 1.281 | 0.01954 | -0.077 | 65.566
9 | 1.22 | 0.02119 | -0.078 | 57.555
9.5 | 0.8 | 0.02313 | -0.079 | 34.592
10 | 0.829 | 0.02617 | -0.08 | 31.691
10.5 | 0.863 | 0.02567 | -0.081 | 33.626
11 | 0.889 | 0.02998 | -0.082 | 29.653
11.5 | 0.785 | 0.08469 | -0.042 | 9.27
12 | 0.813 | 0.08774 | -0.043 | 9.263
12.5 | 0.845 | 0.09085 | -0.049 | 9.305
13 | 0.916 | 0.07628 | -0.07 | 12.012

## 88. Re 6M Mach 0.50 (2)
BIGFOIL.COM POLAR EXPORT
GA 40A316
GA 40A316 |  |  |  | Cl Max: | 1.3664 | at alpha= | 12.5 | deg
XFOIL ncrit=9 |  |  |  | L/D Max: | 178.873 | at alpha= | 4 | deg
Re: | 6000000 |  |  | Cd Min: | 0.15008 | at alpha= | 17.5 | deg
Mach: | 0.5 |  |  | Cl=0 at alpha= | -2.5836 | deg
|  |  |  | @ Cl=0.1, Cd= | 0.0063664
|  |  |  | @ Cl=0.4, Cd= | 0.0041476
|  |  |  | @ Cl=0.6, Cd= | 0.0042211
alpha (deg) | Cl | Cd | Cm | Cl/Cd
-12.5 | -0.2878 | 0.10576 | -0.0857 | -2.7213
-12 | -0.2846 | 0.09699 | -0.0904 | -2.9343
-11.5 | -0.2857 | 0.08776 | -0.0955 | -3.2555
-11 | -0.3008 | 0.07659 | -0.1019 | -3.9274
-10.5 | -0.3172 | 0.06411 | -0.1101 | -4.9477
-10 | -0.3438 | 0.05126 | -0.1196 | -6.707
-9.5 | -0.3808 | 0.0421 | -0.1235 | -9.0451
-9 | -0.4153 | 0.03537 | -0.1224 | -11.7416
-8.5 | -0.4543 | 0.02962 | -0.1167 | -15.3376
-8 | -0.4952 | 0.02454 | -0.1058 | -20.1793
-7.5 | -0.5289 | 0.01815 | -0.0937 | -29.1405
-7 | -0.5144 | 0.01318 | -0.0861 | -39.0288
-6.5 | -0.4876 | 0.01024 | -0.0784 | -47.6172
-6 | -0.441 | 0.009 | -0.073 | -49
-5.5 | -0.38 | 0.00847 | -0.0701 | -44.8642
-5 | -0.3161 | 0.00804 | -0.068 | -39.3159
-4.5 | -0.2521 | 0.00762 | -0.0663 | -33.084
-4 | -0.1867 | 0.00732 | -0.0652 | -25.5055
-3.5 | -0.1217 | 0.00704 | -0.0642 | -17.2869
-3 | -0.0558 | 0.00682 | -0.0637 | -8.1818
-2.5 | 0.0112 | 0.00662 | -0.0635 | 1.6918
-2 | 0.0779 | 0.00643 | -0.0635 | 12.1151
-1.5 | 0.1439 | 0.00624 | -0.0635 | 23.0609
-1 | 0.2022 | 0.00563 | -0.0623 | 35.9147
-0.5 | 0.2521 | 0.00458 | -0.0599 | 55.0437
0 | 0.3155 | 0.00423 | -0.0596 | 74.5863
0.5 | 0.3834 | 0.00415 | -0.0602 | 92.3855
1 | 0.4521 | 0.00414 | -0.0609 | 109.2029
1.5 | 0.5206 | 0.00418 | -0.0615 | 124.5455
2 | 0.5906 | 0.00421 | -0.0623 | 140.285
2.5 | 0.6585 | 0.00429 | -0.0627 | 153.4965
3 | 0.7279 | 0.00434 | -0.0632 | 167.7189
3.5 | 0.795 | 0.00448 | -0.0631 | 177.4554
4 | 0.8568 | 0.00479 | -0.062 | 178.8727
4.5 | 0.8862 | 0.00603 | -0.0551 | 146.9652
5 | 0.9063 | 0.00719 | -0.0464 | 126.0501
5.5 | 0.9078 | 0.0082 | -0.0341 | 110.7073
6 | 0.9117 | 0.0096 | -0.0235 | 94.9688
6.5 | 0.922 | 0.01141 | -0.0154 | 80.8063
7 | 0.9407 | 0.01332 | -0.0091 | 70.6231
7.5 | 0.9575 | 0.01551 | -0.003 | 61.7344
8 | 0.9762 | 0.01774 | 0.0026 | 55.0282
8.5 | 1.0051 | 0.01964 | 0.0069 | 51.1762
9 | 1.0356 | 0.02132 | 0.0114 | 48.5741
9.5 | 1.1868 | 0.02447 | -0.0086 | 48.5002
10 | 1.2461 | 0.02727 | -0.0101 | 45.6949
10.5 | 1.2792 | 0.02996 | -0.0068 | 42.6969
11 | 1.3114 | 0.03281 | -0.0034 | 39.9695
11.5 | 1.3378 | 0.03619 | 0.0002 | 36.966
12 | 1.3591 | 0.04007 | 0.0039 | 33.9181
12.5 | 1.3664 | 0.04508 | 0.0077 | 30.3106
13 | 1.3584 | 0.05146 | 0.0111 | 26.3972
13.5 | 1.3387 | 0.05908 | 0.0137 | 22.6591
14 | 1.3159 | 0.06741 | 0.0152 | 19.5208
14.5 | 1.2842 | 0.07719 | 0.015 | 16.6369
15 | 1.2526 | 0.08772 | 0.0133 | 14.2795
15.5 | 1.2191 | 0.09914 | 0.0099 | 12.2968
16 | 1.1874 | 0.11114 | 0.0051 | 10.6838
16.5 | 1.1518 | 0.12424 | -0.0013 | 9.2708
17 | 1.1243 | 0.13701 | -0.0081 | 8.206
17.5 | 1.0986 | 0.15008 | -0.0156 | 7.3201

## 89. Re 7M Mach 0.00 (1)
BIGFOIL.COM POLAR EXPORT
GA 40A316
GA 40A316 |  |  |  | Cl Max: | 1.515 | at alpha= | 14 | deg
JavaFoil+Calcfoil stall+Eppler ext transition |  |  |  | L/D Max: | 147.047 | at alpha= | 3.5 | deg
Re: | 7000000 |  |  | Cd Min: | 0.00434 | at alpha= | -1.5 | deg
Mach: | 0 |  |  | Cl=0 at alpha= | -2.3525 | deg
|  |  |  | @ Cl=0.1, Cd= | 0.0044755
|  |  |  | @ Cl=0.4, Cd= | 0.0044397
|  |  |  | @ Cl=0.6, Cd= | 0.0046085
alpha (deg) | Cl | Cd | Cm | Cl/Cd
-17 | -0.637 | 0.11737 | -0.008 | -5.425
-16.5 | -0.65 | 0.11154 | -0.009 | -5.828
-16 | -0.662 | 0.10628 | -0.009 | -6.231
-15.5 | -0.673 | 0.10083 | -0.01 | -6.674
-15 | -0.683 | 0.09476 | -0.011 | -7.208
-14.5 | -0.69 | 0.08965 | -0.011 | -7.701
-14 | -0.698 | 0.08236 | -0.012 | -8.474
-13.5 | -0.708 | 0.07207 | -0.014 | -9.824
-13 | -0.716 | 0.06285 | -0.016 | -11.385
-12.5 | -0.779 | 0.02619 | -0.021 | -29.759
-12 | -0.814 | 0.0143 | -0.023 | -56.919
-11.5 | -0.813 | 0.01228 | -0.025 | -66.177
-11 | -0.802 | 0.01143 | -0.026 | -70.17
-10.5 | -0.786 | 0.01031 | -0.027 | -76.179
-10 | -0.761 | 0.00981 | -0.028 | -77.602
-9.5 | -0.732 | 0.00938 | -0.029 | -78.051
-9 | -0.699 | 0.00904 | -0.03 | -77.331
-8.5 | -0.662 | 0.00861 | -0.031 | -76.898
-8 | -0.621 | 0.00825 | -0.033 | -75.294
-7.5 | -0.577 | 0.00814 | -0.034 | -70.924
-7 | -0.53 | 0.00814 | -0.035 | -65.089
-6.5 | -0.48 | 0.00785 | -0.036 | -61.167
-6 | -0.427 | 0.00732 | -0.037 | -58.349
-5.5 | -0.373 | 0.00713 | -0.038 | -52.286
-5 | -0.316 | 0.00691 | -0.039 | -45.771
-4.5 | -0.258 | 0.00673 | -0.04 | -38.404
-4 | -0.199 | 0.00666 | -0.042 | -29.912
-3.5 | -0.139 | 0.00641 | -0.043 | -21.728
-3 | -0.079 | 0.0063 | -0.044 | -12.513
-2.5 | -0.018 | 0.00626 | -0.045 | -2.845
-2 | 0.043 | 0.00602 | -0.046 | 7.218
-1.5 | 0.105 | 0.00434 | -0.047 | 24.145
-1 | 0.167 | 0.00444 | -0.048 | 37.511
-0.5 | 0.228 | 0.00437 | -0.05 | 52.253
0 | 0.292 | 0.00435 | -0.051 | 67.146
0.5 | 0.354 | 0.00441 | -0.052 | 80.203
1 | 0.416 | 0.00445 | -0.053 | 93.338
1.5 | 0.478 | 0.00454 | -0.054 | 105.282
2 | 0.54 | 0.00452 | -0.055 | 119.416
2.5 | 0.601 | 0.00461 | -0.056 | 130.543
3 | 0.663 | 0.00478 | -0.058 | 138.718
3.5 | 0.725 | 0.00493 | -0.059 | 147.047
4 | 0.784 | 0.00553 | -0.06 | 141.654
4.5 | 0.845 | 0.00615 | -0.061 | 137.425
5 | 0.904 | 0.0071 | -0.062 | 127.385
5.5 | 0.963 | 0.00817 | -0.063 | 117.881
6 | 1.021 | 0.009 | -0.064 | 113.422
6.5 | 1.077 | 0.00969 | -0.065 | 111.19
7 | 1.132 | 0.01082 | -0.067 | 104.647
7.5 | 1.185 | 0.0111 | -0.068 | 106.696
8 | 1.235 | 0.0116 | -0.069 | 106.508
8.5 | 1.283 | 0.01226 | -0.07 | 104.645
9 | 1.308 | 0.01309 | -0.07 | 99.907
9.5 | 1.341 | 0.01388 | -0.071 | 96.611
10 | 1.376 | 0.01462 | -0.071 | 94.156
10.5 | 1.408 | 0.01561 | -0.072 | 90.201
11 | 1.436 | 0.01625 | -0.073 | 88.342
11.5 | 1.46 | 0.01716 | -0.074 | 85.084
12 | 1.479 | 0.01818 | -0.075 | 81.379
12.5 | 1.495 | 0.01924 | -0.076 | 77.694
13 | 1.506 | 0.02055 | -0.076 | 73.275
13.5 | 1.512 | 0.02168 | -0.077 | 69.772
14 | 1.515 | 0.02301 | -0.078 | 65.859
14.5 | 1.514 | 0.02445 | -0.079 | 61.929
15 | 1.509 | 0.02601 | -0.08 | 58.017
15.5 | 1.499 | 0.02795 | -0.08 | 53.65
16 | 1.487 | 0.02981 | -0.081 | 49.872
16.5 | 1.471 | 0.03192 | -0.081 | 46.078
17 | 1.452 | 0.03414 | -0.082 | 42.521
17.5 | 1.43 | 0.03642 | -0.083 | 39.266
18 | 1.404 | 0.03963 | -0.083 | 35.44
18.5 | 1.367 | 0.04274 | -0.084 | 31.984
19 | 1.327 | 0.04626 | -0.084 | 28.689

## 90. Re 7M Mach 0.00 (2)
BIGFOIL.COM POLAR EXPORT
GA 40A316
GA 40A316 |  |  |  | Cl Max: | 1.7007 | at alpha= | 20 | deg
XFOIL ncrit=9 |  |  |  | L/D Max: | 161.432 | at alpha= | 3.5 | deg
Re: | 7000000 |  |  | Cd Min: | 0.058 | at alpha= | 20 | deg
Mach: | 0 |  |  | Cl=0 at alpha= | -2.5124 | deg
|  |  |  | @ Cl=0.1, Cd= | 0.0057042
|  |  |  | @ Cl=0.4, Cd= | 0.0038139
|  |  |  | @ Cl=0.6, Cd= | 0.003982
alpha (deg) | Cl | Cd | Cm | Cl/Cd
-20 | -1.4875 | 0.03847 | -0.0731 | -38.6665
-19.5 | -1.48 | 0.03451 | -0.0733 | -42.8861
-19 | -1.4541 | 0.03054 | -0.0766 | -47.613
-18.5 | -1.3906 | 0.02706 | -0.0859 | -51.3895
-18 | -1.3119 | 0.0245 | -0.0968 | -53.5469
-17.5 | -1.2997 | 0.02243 | -0.0939 | -57.9447
-17 | -1.2809 | 0.02073 | -0.0913 | -61.7897
-16.5 | -1.2591 | 0.01929 | -0.0885 | -65.2722
-15.5 | -1.2125 | 0.01681 | -0.0822 | -72.1297
-15 | -1.1861 | 0.01584 | -0.0789 | -74.8801
-14.5 | -1.1581 | 0.01501 | -0.0754 | -77.1552
-14 | -1.1305 | 0.01422 | -0.0715 | -79.5007
-13.5 | -1.1047 | 0.01342 | -0.0669 | -82.3174
-13 | -1.0759 | 0.01282 | -0.0625 | -83.9236
-12.5 | -1.0392 | 0.0121 | -0.0597 | -85.8843
-12 | -0.9967 | 0.01155 | -0.0578 | -86.2944
-11.5 | -0.952 | 0.01105 | -0.0563 | -86.1538
-11 | -0.9056 | 0.0106 | -0.0551 | -85.434
-10.5 | -0.8576 | 0.01017 | -0.054 | -84.3265
-10 | -0.8084 | 0.00981 | -0.0532 | -82.4057
-9.5 | -0.7596 | 0.00933 | -0.0523 | -81.4148
-9 | -0.709 | 0.00899 | -0.0516 | -78.8654
-8.5 | -0.6569 | 0.00867 | -0.0513 | -75.767
-8 | -0.6043 | 0.00838 | -0.051 | -72.1122
-7.5 | -0.552 | 0.00807 | -0.0506 | -68.4015
-7 | -0.4981 | 0.00781 | -0.0505 | -63.7772
-6.5 | -0.4436 | 0.00759 | -0.0506 | -58.4453
-6 | -0.3895 | 0.00736 | -0.0505 | -52.9212
-5.5 | -0.3346 | 0.00711 | -0.0506 | -47.0605
-5 | -0.279 | 0.00692 | -0.0508 | -40.3179
-4.5 | -0.2233 | 0.00676 | -0.051 | -33.0325
-4 | -0.1679 | 0.00657 | -0.0512 | -25.5556
-3.5 | -0.1115 | 0.00639 | -0.0516 | -17.4491
-3 | -0.0549 | 0.00624 | -0.052 | -8.7981
-2.5 | 0.0014 | 0.0061 | -0.0523 | 0.22951
-2 | 0.0576 | 0.00596 | -0.0526 | 9.6644
-1.5 | 0.1123 | 0.00563 | -0.0527 | 19.9467
-1 | 0.1644 | 0.00509 | -0.0524 | 32.2986
-0.5 | 0.2142 | 0.00441 | -0.0517 | 48.5714
0 | 0.2659 | 0.00395 | -0.0513 | 67.3165
0.5 | 0.3221 | 0.00384 | -0.0517 | 83.8802
1 | 0.3801 | 0.0038 | -0.0524 | 100.0263
1.5 | 0.4373 | 0.00384 | -0.053 | 113.8802
2 | 0.4951 | 0.00384 | -0.0537 | 128.9323
2.5 | 0.5526 | 0.00389 | -0.0543 | 142.0566
3 | 0.6093 | 0.004 | -0.0548 | 152.325
3.5 | 0.6651 | 0.00412 | -0.0552 | 161.432
4 | 0.709 | 0.00488 | -0.0534 | 145.2869
4.5 | 0.7485 | 0.0058 | -0.0508 | 129.0517
5 | 0.792 | 0.00645 | -0.0489 | 122.7907
5.5 | 0.8353 | 0.00705 | -0.0471 | 118.4823
6 | 0.8788 | 0.00756 | -0.0452 | 116.2434
6.5 | 0.9195 | 0.0081 | -0.0429 | 113.5185
7 | 0.9575 | 0.00864 | -0.04 | 110.8218
7.5 | 0.9854 | 0.0092 | -0.035 | 107.1087
8 | 1.0085 | 0.00979 | -0.0292 | 103.0133
8.5 | 1.0366 | 0.01033 | -0.0247 | 100.3485
9 | 1.0641 | 0.01094 | -0.0204 | 97.2669
9.5 | 1.0898 | 0.01154 | -0.0159 | 94.4367
10 | 1.1792 | 0.01225 | -0.0253 | 96.2612
10.5 | 1.2597 | 0.01327 | -0.033 | 94.9284
11 | 1.2981 | 0.01427 | -0.0319 | 90.9671
11.5 | 1.3308 | 0.01556 | -0.0301 | 85.527
12 | 1.365 | 0.01682 | -0.0287 | 81.1534
12.5 | 1.3956 | 0.01832 | -0.027 | 76.179
13 | 1.4256 | 0.0199 | -0.0254 | 71.6382
13.5 | 1.4528 | 0.02169 | -0.0237 | 66.9802
14 | 1.4791 | 0.02355 | -0.022 | 62.8068
14.5 | 1.506 | 0.0254 | -0.0206 | 59.2913
15 | 1.5312 | 0.02742 | -0.0191 | 55.8425
15.5 | 1.5518 | 0.02985 | -0.0174 | 51.9866
16 | 1.5739 | 0.03226 | -0.016 | 48.788
16.5 | 1.5939 | 0.03487 | -0.0146 | 45.7098
17 | 1.615 | 0.03748 | -0.0136 | 43.0896
17.5 | 1.6337 | 0.04035 | -0.0125 | 40.4882
18 | 1.6514 | 0.04335 | -0.0115 | 38.0946
18.5 | 1.6673 | 0.04656 | -0.0106 | 35.8097
19 | 1.6804 | 0.05008 | -0.0098 | 33.5543
19.5 | 1.6915 | 0.05389 | -0.0091 | 31.388
20 | 1.7007 | 0.058 | -0.0086 | 29.3224

## 91. Re 7M Mach 0.10 (1)
BIGFOIL.COM POLAR EXPORT
GA 40A316
GA 40A316 |  |  |  | Cl Max: | 1.501 | at alpha= | 13.5 | deg
JavaFoil+Calcfoil stall+Eppler ext transition |  |  |  | L/D Max: | 145.867 | at alpha= | 3.5 | deg
Re: | 7000000 |  |  | Cd Min: | 0.00434 | at alpha= | -0.5 | deg
Mach: | 0.1 |  |  | Cl=0 at alpha= | -2.3548 | deg
|  |  |  | @ Cl=0.1, Cd= | 0.0045103
|  |  |  | @ Cl=0.4, Cd= | 0.0044326
|  |  |  | @ Cl=0.6, Cd= | 0.0045844
alpha (deg) | Cl | Cd | Cm | Cl/Cd
-16.5 | -0.61 | 0.11303 | -0.009 | -5.396
-16 | -0.625 | 0.1076 | -0.009 | -5.811
-15.5 | -0.639 | 0.1021 | -0.01 | -6.262
-15 | -0.65 | 0.09816 | -0.01 | -6.623
-14.5 | -0.661 | 0.09314 | -0.011 | -7.095
-14 | -0.671 | 0.0856 | -0.012 | -7.842
-13.5 | -0.679 | 0.07883 | -0.013 | -8.619
-13 | -0.691 | 0.06786 | -0.015 | -10.186
-12.5 | -0.687 | 0.06702 | -0.015 | -10.248
-12 | -0.794 | 0.01557 | -0.023 | -50.979
-11.5 | -0.799 | 0.01264 | -0.025 | -63.247
-11 | -0.793 | 0.01155 | -0.026 | -68.659
-10.5 | -0.779 | 0.01042 | -0.027 | -74.782
-10 | -0.756 | 0.0099 | -0.028 | -76.381
-9.5 | -0.729 | 0.00947 | -0.029 | -76.995
-9 | -0.698 | 0.00912 | -0.031 | -76.447
-8.5 | -0.662 | 0.00872 | -0.032 | -75.856
-8 | -0.622 | 0.00833 | -0.033 | -74.637
-7.5 | -0.578 | 0.00822 | -0.034 | -70.346
-7 | -0.531 | 0.00822 | -0.035 | -64.61
-6.5 | -0.481 | 0.00793 | -0.036 | -60.727
-6 | -0.429 | 0.00728 | -0.037 | -58.905
-5.5 | -0.374 | 0.0071 | -0.038 | -52.734
-5 | -0.318 | 0.00696 | -0.039 | -45.653
-4.5 | -0.26 | 0.00682 | -0.041 | -38.043
-4 | -0.2 | 0.00663 | -0.042 | -30.207
-3.5 | -0.14 | 0.00648 | -0.043 | -21.621
-3 | -0.079 | 0.00646 | -0.044 | -12.262
-2.5 | -0.018 | 0.00632 | -0.045 | -2.833
-2 | 0.044 | 0.00597 | -0.046 | 7.306
-1.5 | 0.105 | 0.00438 | -0.047 | 24.069
-1 | 0.167 | 0.00448 | -0.049 | 37.409
-0.5 | 0.229 | 0.00434 | -0.05 | 52.82
0 | 0.293 | 0.00438 | -0.051 | 66.948
0.5 | 0.356 | 0.00439 | -0.052 | 81.028
1 | 0.418 | 0.00445 | -0.053 | 93.853
1.5 | 0.48 | 0.00445 | -0.054 | 107.764
2 | 0.542 | 0.00452 | -0.056 | 120.02
2.5 | 0.605 | 0.00459 | -0.057 | 131.602
3 | 0.667 | 0.00477 | -0.058 | 139.849
3.5 | 0.729 | 0.005 | -0.059 | 145.867
4 | 0.788 | 0.0055 | -0.06 | 143.137
4.5 | 0.849 | 0.00622 | -0.061 | 136.392
5 | 0.909 | 0.00717 | -0.062 | 126.689
5.5 | 0.968 | 0.00826 | -0.064 | 117.208
6 | 1.026 | 0.00906 | -0.065 | 113.314
6.5 | 1.082 | 0.00975 | -0.066 | 111.003
7 | 1.137 | 0.01092 | -0.067 | 104.128
7.5 | 1.19 | 0.01121 | -0.068 | 106.153
8 | 1.24 | 0.0117 | -0.069 | 105.964
8.5 | 1.288 | 0.01237 | -0.07 | 104.146
9 | 1.306 | 0.01342 | -0.07 | 97.274
9.5 | 1.344 | 0.01405 | -0.071 | 95.626
10 | 1.378 | 0.01481 | -0.072 | 93.064
10.5 | 1.409 | 0.01583 | -0.073 | 89.024
11 | 1.436 | 0.0165 | -0.074 | 87.017
11.5 | 1.458 | 0.01743 | -0.074 | 83.62
12 | 1.476 | 0.0185 | -0.075 | 79.742
12.5 | 1.489 | 0.0196 | -0.076 | 75.946
13 | 1.497 | 0.02096 | -0.077 | 71.452
13.5 | 1.501 | 0.02214 | -0.078 | 67.804
14 | 1.501 | 0.02353 | -0.078 | 63.796
14.5 | 1.497 | 0.025 | -0.079 | 59.863
15 | 1.488 | 0.02664 | -0.08 | 55.851
15.5 | 1.474 | 0.0287 | -0.08 | 51.35
16 | 1.457 | 0.03078 | -0.081 | 47.329
16.5 | 1.437 | 0.03291 | -0.082 | 43.657
17 | 1.413 | 0.0353 | -0.082 | 40.029
17.5 | 1.386 | 0.03813 | -0.083 | 36.339
18 | 1.357 | 0.04048 | -0.083 | 33.529
18.5 | 1.312 | 0.04487 | -0.084 | 29.246

## 92. Re 7M Mach 0.10 (2)
BIGFOIL.COM POLAR EXPORT
GA 40A316
GA 40A316 |  |  |  | Cl Max: | 1.6912 | at alpha= | 20 | deg
XFOIL ncrit=9 |  |  |  | L/D Max: | 162.058 | at alpha= | 3.5 | deg
Re: | 7000000 |  |  | Cd Min: | 0.06112 | at alpha= | 20 | deg
Mach: | 0.1 |  |  | Cl=0 at alpha= | -2.5141 | deg
|  |  |  | @ Cl=0.1, Cd= | 0.0057195
|  |  |  | @ Cl=0.4, Cd= | 0.0038191
|  |  |  | @ Cl=0.6, Cd= | 0.0039847
alpha (deg) | Cl | Cd | Cm | Cl/Cd
-20 | -1.4453 | 0.04532 | -0.075 | -31.891
-19.5 | -1.4452 | 0.04004 | -0.0762 | -36.0939
-19 | -1.429 | 0.0347 | -0.0802 | -41.1816
-18.5 | -1.3761 | 0.03026 | -0.089 | -45.4759
-18 | -1.2951 | 0.02685 | -0.1015 | -48.2346
-17.5 | -1.2876 | 0.02428 | -0.0986 | -53.0313
-17 | -1.2716 | 0.02226 | -0.096 | -57.1249
-16.5 | -1.2526 | 0.0205 | -0.0931 | -61.1024
-15.5 | -1.2088 | 0.01761 | -0.0866 | -68.6428
-15 | -1.1835 | 0.0165 | -0.0832 | -71.7273
-14.5 | -1.1565 | 0.01553 | -0.0795 | -74.4688
-14 | -1.1293 | 0.01464 | -0.0755 | -77.138
-13.5 | -1.1004 | 0.0139 | -0.0714 | -79.1655
-13 | -1.0729 | 0.01317 | -0.0667 | -81.4655
-12.5 | -1.0422 | 0.0124 | -0.0625 | -84.0484
-12 | -1.0008 | 0.01179 | -0.0602 | -84.8855
-11.5 | -0.9567 | 0.01125 | -0.0583 | -85.04
-11 | -0.9106 | 0.01075 | -0.0568 | -84.707
-10.5 | -0.8626 | 0.0103 | -0.0555 | -83.7476
-10 | -0.8133 | 0.0099 | -0.0545 | -82.1515
-9.5 | -0.7639 | 0.00945 | -0.0535 | -80.836
-9 | -0.7133 | 0.00907 | -0.0527 | -78.6439
-8.5 | -0.6609 | 0.00873 | -0.0522 | -75.7045
-8 | -0.6077 | 0.00845 | -0.0519 | -71.9172
-7.5 | -0.5552 | 0.00811 | -0.0514 | -68.4587
-7 | -0.501 | 0.00784 | -0.0512 | -63.9031
-6.5 | -0.4463 | 0.00762 | -0.0511 | -58.5696
-6 | -0.3915 | 0.0074 | -0.0511 | -52.9054
-5.5 | -0.3364 | 0.00713 | -0.0511 | -47.1809
-5 | -0.2805 | 0.00694 | -0.0512 | -40.4179
-4.5 | -0.2245 | 0.00678 | -0.0515 | -33.1121
-4 | -0.1687 | 0.00658 | -0.0516 | -25.6383
-3.5 | -0.1119 | 0.0064 | -0.0519 | -17.4844
-3 | -0.055 | 0.00626 | -0.0523 | -8.7859
-2.5 | 0.0016 | 0.00611 | -0.0526 | 0.26187
-2 | 0.0581 | 0.00597 | -0.053 | 9.732
-1.5 | 0.1133 | 0.00564 | -0.0531 | 20.0887
-1 | 0.1656 | 0.0051 | -0.0527 | 32.4706
-0.5 | 0.2156 | 0.00442 | -0.052 | 48.7783
0 | 0.2675 | 0.00396 | -0.0516 | 67.5505
0.5 | 0.3242 | 0.00385 | -0.052 | 84.2078
1 | 0.3825 | 0.00381 | -0.0527 | 100.3937
1.5 | 0.44 | 0.00384 | -0.0533 | 114.5833
2 | 0.4982 | 0.00385 | -0.054 | 129.4026
2.5 | 0.5561 | 0.0039 | -0.0546 | 142.5897
3 | 0.6131 | 0.00401 | -0.0551 | 152.8928
3.5 | 0.6693 | 0.00413 | -0.0555 | 162.0581
4 | 0.7135 | 0.00488 | -0.0536 | 146.209
4.5 | 0.7527 | 0.00582 | -0.0509 | 129.3299
5 | 0.796 | 0.00648 | -0.049 | 122.8395
5.5 | 0.8392 | 0.00708 | -0.047 | 118.5311
6 | 0.8823 | 0.00761 | -0.045 | 115.9396
7 | 0.9596 | 0.00871 | -0.0393 | 110.1722
7.5 | 0.9843 | 0.00927 | -0.0335 | 106.1812
8 | 1.0073 | 0.00989 | -0.0277 | 101.8504
8.5 | 1.0354 | 0.01047 | -0.0232 | 98.8921
9 | 1.0628 | 0.01113 | -0.0188 | 95.4897
9.5 | 1.0885 | 0.01177 | -0.0143 | 92.4809
10 | 1.1856 | 0.01254 | -0.0252 | 94.5455
11 | 1.3004 | 0.01469 | -0.0308 | 88.5228
11.5 | 1.333 | 0.01605 | -0.029 | 83.053
12 | 1.3668 | 0.01739 | -0.0275 | 78.5969
12.5 | 1.3969 | 0.01899 | -0.0258 | 73.5598
13 | 1.4271 | 0.0206 | -0.0241 | 69.2767
13.5 | 1.4537 | 0.02249 | -0.0223 | 64.6376
14 | 1.4808 | 0.02435 | -0.0206 | 60.8131
14.5 | 1.5071 | 0.02633 | -0.019 | 57.2389
15 | 1.5309 | 0.02853 | -0.0174 | 53.6593
15.5 | 1.5509 | 0.03112 | -0.0157 | 49.8361
16 | 1.5727 | 0.03364 | -0.0142 | 46.7509
16.5 | 1.5933 | 0.03631 | -0.0129 | 43.8805
17 | 1.6147 | 0.03899 | -0.0118 | 41.4132
17.5 | 1.6334 | 0.04193 | -0.0107 | 38.9554
18 | 1.6507 | 0.04507 | -0.0097 | 36.6252
18.5 | 1.6644 | 0.04861 | -0.0087 | 34.2399
19 | 1.675 | 0.05251 | -0.0079 | 31.8987
19.5 | 1.684 | 0.05669 | -0.0072 | 29.7054
20 | 1.6912 | 0.06112 | -0.0067 | 27.6702

## 93. Re 7M Mach 0.25 (1)
BIGFOIL.COM POLAR EXPORT
GA 40A316
GA 40A316 |  |  |  | Cl Max: | 1.438 | at alpha= | 12 | deg
JavaFoil+Calcfoil stall+Eppler ext transition |  |  |  | L/D Max: | 149.217 | at alpha= | 3.5 | deg
Re: | 7000000 |  |  | Cd Min: | 0.00438 | at alpha= | -1.5 | deg
Mach: | 0.25 |  |  | Cl=0 at alpha= | -2.3571 | deg
|  |  |  | @ Cl=0.1, Cd= | 0.0046111
|  |  |  | @ Cl=0.4, Cd= | 0.0044773
|  |  |  | @ Cl=0.6, Cd= | 0.0046337
alpha (deg) | Cl | Cd | Cm | Cl/Cd
-15 | -0.375 | 0.10304 | -0.01 | -3.639
-14.5 | -0.419 | 0.09741 | -0.011 | -4.3
-14 | -0.458 | 0.09172 | -0.011 | -4.998
-13.5 | -0.494 | 0.0866 | -0.012 | -5.7
-13 | -0.524 | 0.08194 | -0.013 | -6.394
-12.5 | -0.549 | 0.07732 | -0.013 | -7.102
-12 | -0.568 | 0.07354 | -0.014 | -7.724
-11.5 | -0.586 | 0.06562 | -0.016 | -8.937
-11 | -0.69 | 0.01635 | -0.026 | -42.206
-10.5 | -0.711 | 0.01223 | -0.028 | -58.135
-10 | -0.713 | 0.01101 | -0.029 | -64.734
-9.5 | -0.701 | 0.00995 | -0.03 | -70.473
-9 | -0.681 | 0.00952 | -0.031 | -71.504
-8.5 | -0.653 | 0.00909 | -0.033 | -71.898
-8 | -0.62 | 0.00858 | -0.034 | -72.234
-7.5 | -0.581 | 0.00875 | -0.035 | -66.354
-7 | -0.537 | 0.00842 | -0.036 | -63.713
-6.5 | -0.489 | 0.0081 | -0.037 | -60.323
-6 | -0.437 | 0.00749 | -0.038 | -58.282
-5.5 | -0.382 | 0.00721 | -0.039 | -52.996
-5 | -0.325 | 0.00704 | -0.041 | -46.14
-4.5 | -0.266 | 0.00684 | -0.042 | -38.883
-4 | -0.205 | 0.00679 | -0.043 | -30.262
-3.5 | -0.144 | 0.00651 | -0.044 | -22.091
-3 | -0.081 | 0.00649 | -0.045 | -12.524
-2.5 | -0.018 | 0.00638 | -0.046 | -2.883
-2 | 0.045 | 0.0062 | -0.048 | 7.231
-1.5 | 0.108 | 0.00438 | -0.049 | 24.727
-1 | 0.172 | 0.00454 | -0.05 | 37.867
-0.5 | 0.236 | 0.00441 | -0.051 | 53.458
0 | 0.301 | 0.00443 | -0.052 | 67.989
0.5 | 0.365 | 0.00445 | -0.054 | 82.107
1 | 0.429 | 0.0045 | -0.055 | 95.321
1.5 | 0.493 | 0.00453 | -0.056 | 108.994
2 | 0.557 | 0.00458 | -0.057 | 121.699
2.5 | 0.621 | 0.00466 | -0.058 | 133.171
3 | 0.685 | 0.00483 | -0.059 | 141.985
3.5 | 0.749 | 0.00502 | -0.061 | 149.217
4 | 0.809 | 0.00574 | -0.062 | 141.07
4.5 | 0.872 | 0.0064 | -0.063 | 136.251
5 | 0.933 | 0.00745 | -0.064 | 125.298
5.5 | 0.994 | 0.00854 | -0.065 | 116.374
6 | 1.053 | 0.00947 | -0.066 | 111.203
6.5 | 1.11 | 0.01018 | -0.068 | 109.004
7 | 1.165 | 0.01141 | -0.069 | 102.125
7.5 | 1.217 | 0.01171 | -0.07 | 103.908
8 | 1.267 | 0.01232 | -0.071 | 102.806
8.5 | 1.285 | 0.01346 | -0.071 | 95.424
9 | 1.322 | 0.01436 | -0.072 | 92.032
9.5 | 1.356 | 0.01509 | -0.072 | 89.834
10 | 1.384 | 0.01599 | -0.073 | 86.6
10.5 | 1.407 | 0.01718 | -0.074 | 81.919
11 | 1.424 | 0.01809 | -0.075 | 78.731
11.5 | 1.434 | 0.0192 | -0.076 | 74.701
12 | 1.438 | 0.02045 | -0.077 | 70.288
12.5 | 1.433 | 0.022 | -0.078 | 65.162
13 | 1.423 | 0.02333 | -0.078 | 60.975
13.5 | 1.404 | 0.02498 | -0.079 | 56.224
14 | 1.378 | 0.02674 | -0.08 | 51.548
14.5 | 1.345 | 0.02884 | -0.081 | 46.629
15 | 1.303 | 0.03154 | -0.081 | 41.318
15.5 | 1.255 | 0.0343 | -0.082 | 36.583
16 | 1.2 | 0.03744 | -0.082 | 32.051
16.5 | 1.139 | 0.04102 | -0.082 | 27.767
17 | 1.071 | 0.04585 | -0.083 | 23.364

## 94. Re 7M Mach 0.25 (2)
BIGFOIL.COM POLAR EXPORT
GA 40A316
GA 40A316 |  |  |  | Cl Max: | 1.6356 | at alpha= | 18.5 | deg
XFOIL ncrit=9 |  |  |  | L/D Max: | 166.043 | at alpha= | 3.5 | deg
Re: | 7000000 |  |  | Cd Min: | 0.20862 | at alpha= | -20 | deg
Mach: | 0.25 |  |  | Cl=0 at alpha= | -2.524 | deg
|  |  |  | @ Cl=0.1, Cd= | 0.0058189
|  |  |  | @ Cl=0.4, Cd= | 0.003833
|  |  |  | @ Cl=0.6, Cd= | 0.0039819
alpha (deg) | Cl | Cd | Cm | Cl/Cd
-20 | -0.4774 | 0.20862 | -0.0236 | -2.2884
-18 | -0.8836 | 0.08339 | -0.0896 | -10.596
-17.5 | -0.9806 | 0.06058 | -0.1056 | -16.1869
-17 | -1.0142 | 0.05007 | -0.1114 | -20.2556
-16.5 | -1.0539 | 0.04068 | -0.1145 | -25.9071
-16 | -1.0936 | 0.03293 | -0.1144 | -33.2098
-15.5 | -1.0885 | 0.02929 | -0.1125 | -37.1629
-15 | -1.093 | 0.02538 | -0.1093 | -43.0654
-14.5 | -1.0914 | 0.0222 | -0.105 | -49.1622
-14 | -1.0796 | 0.01983 | -0.1003 | -54.4428
-13.5 | -1.0675 | 0.0177 | -0.0949 | -60.3107
-13 | -1.0466 | 0.01613 | -0.0896 | -64.8853
-12.5 | -1.0235 | 0.01482 | -0.0839 | -69.0621
-12 | -0.9961 | 0.01379 | -0.0783 | -72.2335
-11.5 | -0.9717 | 0.01276 | -0.0718 | -76.152
-11 | -0.9312 | 0.01189 | -0.0681 | -78.3179
-10.5 | -0.8856 | 0.01122 | -0.0652 | -78.9305
-10 | -0.837 | 0.01062 | -0.0629 | -78.8136
-9.5 | -0.7862 | 0.01012 | -0.061 | -77.6877
-9 | -0.7339 | 0.00966 | -0.0594 | -75.9731
-8.5 | -0.682 | 0.00913 | -0.0578 | -74.6988
-8 | -0.6279 | 0.00876 | -0.0567 | -71.6781
-7.5 | -0.5721 | 0.00843 | -0.0559 | -67.8648
-7 | -0.517 | 0.00807 | -0.0551 | -64.0644
-6.5 | -0.4607 | 0.0078 | -0.0545 | -59.0641
-6 | -0.4033 | 0.00755 | -0.0542 | -53.4172
-5.5 | -0.3462 | 0.00727 | -0.054 | -47.6204
-5 | -0.2888 | 0.00705 | -0.0538 | -40.9645
-4 | -0.1726 | 0.00666 | -0.0539 | -25.9159
-3.5 | -0.1142 | 0.00646 | -0.054 | -17.678
-3 | -0.0556 | 0.00632 | -0.0543 | -8.7975
-2.5 | 0.0028 | 0.00617 | -0.0545 | 0.45381
-2 | 0.0616 | 0.00602 | -0.0549 | 10.2326
-1.5 | 0.1189 | 0.00572 | -0.055 | 20.7867
-1 | 0.1726 | 0.00518 | -0.0545 | 33.3205
-0.5 | 0.2232 | 0.00446 | -0.0536 | 50.0448
0 | 0.2764 | 0.00401 | -0.0531 | 68.9277
0.5 | 0.3354 | 0.00387 | -0.0536 | 86.6667
1 | 0.3955 | 0.00383 | -0.0543 | 103.2637
1.5 | 0.455 | 0.00387 | -0.0549 | 117.5711
2 | 0.5153 | 0.00388 | -0.0556 | 132.8093
2.5 | 0.5753 | 0.00394 | -0.0563 | 146.0152
3 | 0.6342 | 0.00404 | -0.0567 | 156.9802
3.5 | 0.6924 | 0.00417 | -0.057 | 166.0432
4 | 0.7385 | 0.00488 | -0.0551 | 151.332
4.5 | 0.7755 | 0.00592 | -0.0515 | 130.9966
5 | 0.8177 | 0.00664 | -0.0489 | 123.1476
5.5 | 0.8599 | 0.00727 | -0.0462 | 118.2806
6 | 0.9003 | 0.00785 | -0.0432 | 114.6879
6.5 | 0.9363 | 0.00846 | -0.0393 | 110.6738
7 | 0.9579 | 0.00904 | -0.0324 | 105.9624
8 | 1.001 | 0.01065 | -0.02 | 93.9906
8.5 | 1.029 | 0.01148 | -0.0155 | 89.6341
9 | 1.0578 | 0.01238 | -0.0114 | 85.4443
9.5 | 1.0776 | 0.01319 | -0.0056 | 81.6983
10 | 1.2178 | 0.01448 | -0.025 | 84.1022
10.5 | 1.277 | 0.01582 | -0.0276 | 80.7206
11 | 1.3105 | 0.01739 | -0.0255 | 75.3594
11.5 | 1.344 | 0.019 | -0.0235 | 70.7368
12 | 1.3744 | 0.02084 | -0.0214 | 65.9501
12.5 | 1.4049 | 0.0227 | -0.0193 | 61.8899
13 | 1.4302 | 0.02491 | -0.0169 | 57.4147
13.5 | 1.4582 | 0.02707 | -0.0149 | 53.8678
14 | 1.4836 | 0.02947 | -0.0129 | 50.3427
14.5 | 1.5081 | 0.03205 | -0.0109 | 47.0546
15 | 1.529 | 0.03494 | -0.0089 | 43.7607
15.5 | 1.5504 | 0.03793 | -0.0072 | 40.8753
16 | 1.5718 | 0.041 | -0.0055 | 38.3366
16.5 | 1.5889 | 0.04447 | -0.0039 | 35.7297
17 | 1.6068 | 0.04801 | -0.0025 | 33.468
17.5 | 1.6193 | 0.05208 | -0.0012 | 31.0925
18 | 1.6305 | 0.05643 | -0.0001 | 28.8942
18.5 | 1.6356 | 0.06147 | 0.0008 | 26.6081
19 | 1.6313 | 0.06763 | 0.0014 | 24.121
19.5 | 1.6294 | 0.07376 | 0.0015 | 22.0906
20 | 1.6253 | 0.08031 | 0.0011 | 20.2378

## 95. Re 7M Mach 0.50 (1)
BIGFOIL.COM POLAR EXPORT
GA 40A316
GA 40A316 |  |  |  | Cl Max: | 1.301 | at alpha= | 19 | deg
JavaFoil+Calcfoil stall+Eppler ext transition |  |  |  | L/D Max: | 153.639 | at alpha= | 3.5 | deg
Re: | 7000000 |  |  | Cd Min: | 0.00459 | at alpha= | -1 | deg
Mach: | 0.5 |  |  | Cl=0 at alpha= | -2.3571 | deg
|  |  |  | @ Cl=0.1, Cd= | 0.0064755
|  |  |  | @ Cl=0.4, Cd= | 0.0046544
|  |  |  | @ Cl=0.6, Cd= | 0.0048038
alpha (deg) | Cl | Cd | Cm | Cl/Cd
-20 | -0.993 | 0.15421 | -0.006 | -6.439
-19.5 | -0.966 | 0.14803 | -0.007 | -6.524
-19 | -0.939 | 0.16103 | -0.007 | -5.83
-18.5 | -0.915 | 0.14371 | -0.008 | -6.368
-18 | -0.888 | 0.13655 | -0.009 | -6.5
-17.5 | -0.859 | 0.13049 | -0.009 | -6.584
-17 | -0.83 | 0.12564 | -0.01 | -6.605
-16.5 | -0.797 | 0.13656 | -0.01 | -5.838
-16 | -0.772 | 0.11861 | -0.011 | -6.506
-15.5 | -0.743 | 0.11447 | -0.011 | -6.49
-15 | -0.715 | 0.11115 | -0.011 | -6.433
-14.5 | -0.687 | 0.10603 | -0.012 | -6.483
-14 | -0.66 | 0.10119 | -0.013 | -6.518
-13.5 | -0.632 | 0.1001 | -0.013 | -6.314
-13 | -0.604 | 0.09249 | -0.014 | -6.531
-12.5 | -0.575 | 0.08769 | -0.014 | -6.563
-12 | -0.548 | 0.08063 | -0.015 | -6.794
-11.5 | -0.52 | 0.07434 | -0.016 | -6.999
-11 | -0.493 | 0.06849 | -0.017 | -7.192
-10.5 | -0.466 | 0.06223 | -0.018 | -7.491
-10 | -0.48 | 0.02917 | -0.028 | -16.457
-9.5 | -0.405 | 0.06482 | -0.016 | -6.254
-9 | -0.378 | 0.05616 | -0.018 | -6.729
-8.5 | -0.424 | 0.01154 | -0.036 | -36.701
-8 | -0.395 | 0.01056 | -0.038 | -37.387
-7.5 | -0.354 | 0.01143 | -0.038 | -31.005
-7 | -0.325 | 0.00925 | -0.04 | -35.18
-6.5 | -0.359 | 0.03956 | -0.024 | -9.066
-6 | -0.44 | 0.00854 | -0.043 | -51.525
-5.5 | -0.403 | 0.00816 | -0.044 | -49.452
-5 | -0.352 | 0.00765 | -0.045 | -45.944
-4.5 | -0.292 | 0.00771 | -0.047 | -37.855
-4 | -0.227 | 0.0072 | -0.048 | -31.53
-3.5 | -0.16 | 0.00687 | -0.049 | -23.223
-3 | -0.09 | 0.00682 | -0.051 | -13.256
-2.5 | -0.02 | 0.00659 | -0.052 | -3.109
-2 | 0.05 | 0.00656 | -0.053 | 7.627
-1.5 | 0.121 | 0.00644 | -0.054 | 18.769
-1 | 0.192 | 0.00459 | -0.056 | 41.918
-0.5 | 0.263 | 0.0046 | -0.057 | 57.24
0 | 0.337 | 0.00461 | -0.058 | 73.052
0.5 | 0.408 | 0.00466 | -0.06 | 87.567
1 | 0.48 | 0.00472 | -0.061 | 101.778
1.5 | 0.552 | 0.00477 | -0.062 | 115.709
2 | 0.623 | 0.00482 | -0.064 | 129.344
2.5 | 0.695 | 0.00501 | -0.065 | 138.743
3 | 0.766 | 0.0052 | -0.066 | 147.421
3.5 | 0.837 | 0.00545 | -0.068 | 153.639
4 | 0.903 | 0.0063 | -0.069 | 143.342
4.5 | 0.972 | 0.00755 | -0.07 | 128.814
5 | 1.04 | 0.00901 | -0.072 | 115.438
5.5 | 1.105 | 0.01032 | -0.073 | 107.065
6 | 1.139 | 0.01288 | -0.072 | 88.395
6.5 | 1.191 | 0.01381 | -0.073 | 86.251
7 | 1.236 | 0.01473 | -0.074 | 83.941
7.5 | 1.27 | 0.01615 | -0.075 | 78.643
8 | 1.29 | 0.01735 | -0.077 | 74.364
8.5 | 1.283 | 0.01884 | -0.077 | 68.123
9 | 1.221 | 0.0206 | -0.078 | 59.261
9.5 | 0.801 | 0.02256 | -0.079 | 35.5
10 | 0.83 | 0.02523 | -0.08 | 32.908
10.5 | 0.864 | 0.02515 | -0.081 | 34.356
11 | 0.891 | 0.0291 | -0.082 | 30.602
11.5 | 0.788 | 0.07842 | -0.047 | 10.052
12 | 0.815 | 0.08561 | -0.045 | 9.514
12.5 | 0.854 | 0.08616 | -0.056 | 9.913
13 | 0.987 | 0.04799 | -0.082 | 20.559
13.5 | 0.923 | 0.09318 | -0.063 | 9.902
14 | 0.933 | 0.10383 | -0.055 | 8.986
14.5 | 0.97 | 0.10438 | -0.061 | 9.296
15 | 1.008 | 0.10472 | -0.066 | 9.625
15.5 | 1.057 | 0.09917 | -0.073 | 10.657
16 | 1.081 | 0.10773 | -0.073 | 10.036
16.5 | 1.089 | 0.12889 | -0.067 | 8.447
17 | 1.106 | 0.12742 | -0.064 | 8.68
17.5 | 1.154 | 0.121 | -0.072 | 9.534
18 | 1.234 | 0.09705 | -0.084 | 12.71
18.5 | 1.287 | 0.08954 | -0.089 | 14.378
19 | 1.301 | 0.10219 | -0.087 | 12.731
19.5 | 1.278 | 0.1409 | -0.078 | 9.067
20 | 1.28 | 0.14993 | -0.072 | 8.54

## 96. Re 7M Mach 0.50 (2)
BIGFOIL.COM POLAR EXPORT
GA 40A316
GA 40A316 |  |  |  | Cl Max: | 1.3861 | at alpha= | 12.5 | deg
XFOIL ncrit=9 |  |  |  | L/D Max: | 181.781 | at alpha= | 3.5 | deg
Re: | 7000000 |  |  | Cd Min: | 0.14912 | at alpha= | 17.5 | deg
Mach: | 0.5 |  |  | Cl=0 at alpha= | -2.5819 | deg
|  |  |  | @ Cl=0.1, Cd= | 0.0061962
|  |  |  | @ Cl=0.4, Cd= | 0.0040278
|  |  |  | @ Cl=0.6, Cd= | 0.0040768
alpha (deg) | Cl | Cd | Cm | Cl/Cd
-12.5 | -0.2896 | 0.10491 | -0.0866 | -2.7605
-12 | -0.2982 | 0.09407 | -0.0925 | -3.17
-11.5 | -0.2983 | 0.08517 | -0.0975 | -3.5024
-11 | -0.3163 | 0.07359 | -0.1044 | -4.2981
-10.5 | -0.3325 | 0.06004 | -0.1141 | -5.538
-10 | -0.3605 | 0.04897 | -0.1217 | -7.3616
-9.5 | -0.3962 | 0.04052 | -0.1244 | -9.7779
-9 | -0.4279 | 0.03424 | -0.1226 | -12.4971
-8.5 | -0.4667 | 0.0287 | -0.1163 | -16.2613
-8 | -0.5055 | 0.02397 | -0.1048 | -21.0889
-7.5 | -0.5372 | 0.01745 | -0.093 | -30.7851
-7 | -0.5272 | 0.01212 | -0.0848 | -43.4983
-6.5 | -0.4968 | 0.00972 | -0.0772 | -51.1111
-6 | -0.4464 | 0.00868 | -0.0722 | -51.4286
-5.5 | -0.3847 | 0.00812 | -0.0694 | -47.3768
-5 | -0.319 | 0.00775 | -0.0676 | -41.1613
-4.5 | -0.2548 | 0.00736 | -0.0659 | -34.6196
-4 | -0.189 | 0.00709 | -0.0648 | -26.6573
-3.5 | -0.1226 | 0.00686 | -0.0641 | -17.8717
-3 | -0.0562 | 0.0066 | -0.0637 | -8.5152
-2.5 | 0.011 | 0.00641 | -0.0635 | 1.7161
-2 | 0.0777 | 0.00625 | -0.0635 | 12.432
-1.5 | 0.144 | 0.00609 | -0.0635 | 23.6453
-1 | 0.2047 | 0.0056 | -0.0627 | 36.5536
-0.5 | 0.2583 | 0.00466 | -0.0609 | 55.4292
0 | 0.3181 | 0.00413 | -0.0601 | 77.0218
0.5 | 0.3853 | 0.00403 | -0.0605 | 95.6079
1 | 0.4534 | 0.00402 | -0.0611 | 112.7861
1.5 | 0.5229 | 0.00404 | -0.0619 | 129.4307
2 | 0.5922 | 0.00407 | -0.0626 | 145.5037
2.5 | 0.6612 | 0.00413 | -0.0632 | 160.0969
3 | 0.7295 | 0.00423 | -0.0635 | 172.4586
3.5 | 0.7962 | 0.00438 | -0.0634 | 181.7808
4 | 0.851 | 0.00493 | -0.061 | 172.6166
4.5 | 0.8764 | 0.00623 | -0.0534 | 140.6742
5.5 | 0.9031 | 0.00821 | -0.0333 | 110
6 | 0.9113 | 0.00953 | -0.0234 | 95.6243
6.5 | 0.9237 | 0.01125 | -0.0154 | 82.1067
7 | 0.9464 | 0.01299 | -0.0095 | 72.856
7.5 | 0.9615 | 0.01522 | -0.0032 | 63.1735
8 | 0.9849 | 0.01726 | 0.002 | 57.0626
8.5 | 1.0154 | 0.01908 | 0.0062 | 53.218
9 | 1.0507 | 0.02074 | 0.01 | 50.6606
9.5 | 1.1358 | 0.02304 | 0.0034 | 49.2969
10.5 | 1.2961 | 0.02906 | -0.0079 | 44.6008
11 | 1.3283 | 0.03191 | -0.0044 | 41.6264
11.5 | 1.3559 | 0.0352 | -0.0007 | 38.5199
12 | 1.3779 | 0.03899 | 0.0031 | 35.3398
12.5 | 1.3861 | 0.04389 | 0.0071 | 31.5812
13 | 1.3764 | 0.05035 | 0.0107 | 27.3366
13.5 | 1.3562 | 0.05792 | 0.0135 | 23.4151
14 | 1.3327 | 0.06623 | 0.0151 | 20.1223
14.5 | 1.3004 | 0.07599 | 0.0151 | 17.1128
15 | 1.2667 | 0.08666 | 0.0134 | 14.6169
15.5 | 1.231 | 0.09824 | 0.0099 | 12.5305
16 | 1.1949 | 0.11071 | 0.0049 | 10.7931
16.5 | 1.1608 | 0.12362 | -0.0013 | 9.3901
17 | 1.1347 | 0.1362 | -0.008 | 8.3311
17.5 | 1.1096 | 0.14912 | -0.0154 | 7.441

## 97. Re 8M Mach 0.00 (1)
BIGFOIL.COM POLAR EXPORT
GA 40A316
GA 40A316 |  |  |  | Cl Max: | 1.517 | at alpha= | 14 | deg
JavaFoil+Calcfoil stall+Eppler ext transition |  |  |  | L/D Max: | 143.373 | at alpha= | 3.5 | deg
Re: | 8000000 |  |  | Cd Min: | 0.00435 | at alpha= | -1.5 | deg
Mach: | 0 |  |  | Cl=0 at alpha= | -2.3525 | deg
|  |  |  | @ Cl=0.1, Cd= | 0.0044734
|  |  |  | @ Cl=0.4, Cd= | 0.0044045
|  |  |  | @ Cl=0.6, Cd= | 0.0046282
alpha (deg) | Cl | Cd | Cm | Cl/Cd
-17 | -0.638 | 0.11531 | -0.008 | -5.53
-16.5 | -0.651 | 0.10987 | -0.009 | -5.926
-16 | -0.662 | 0.10587 | -0.009 | -6.255
-15.5 | -0.673 | 0.10063 | -0.01 | -6.687
-15 | -0.684 | 0.09314 | -0.011 | -7.346
-14.5 | -0.693 | 0.08683 | -0.012 | -7.978
-14 | -0.703 | 0.07815 | -0.013 | -8.996
-13.5 | -0.73 | 0.05667 | -0.016 | -12.875
-13 | -0.785 | 0.02683 | -0.02 | -29.26
-12.5 | -0.803 | 0.01858 | -0.022 | -43.239
-12 | -0.818 | 0.01351 | -0.024 | -60.537
-11.5 | -0.815 | 0.01185 | -0.025 | -68.766
-11 | -0.806 | 0.01093 | -0.026 | -73.754
-10.5 | -0.786 | 0.01046 | -0.027 | -75.121
-10 | -0.761 | 0.01001 | -0.028 | -76.039
-9.5 | -0.732 | 0.0096 | -0.029 | -76.297
-9 | -0.699 | 0.00885 | -0.03 | -79.026
-8.5 | -0.662 | 0.00852 | -0.031 | -77.689
-8 | -0.621 | 0.00856 | -0.033 | -72.585
-7.5 | -0.577 | 0.00824 | -0.034 | -70.094
-7 | -0.53 | 0.00795 | -0.035 | -66.64
-6.5 | -0.48 | 0.00746 | -0.036 | -64.357
-6 | -0.427 | 0.00718 | -0.037 | -59.525
-5.5 | -0.373 | 0.00713 | -0.038 | -52.271
-5 | -0.316 | 0.00698 | -0.039 | -45.317
-4.5 | -0.258 | 0.00655 | -0.04 | -39.465
-4 | -0.199 | 0.0065 | -0.042 | -30.653
-3.5 | -0.139 | 0.00635 | -0.043 | -21.936
-3 | -0.079 | 0.00614 | -0.044 | -12.837
-2.5 | -0.018 | 0.00611 | -0.045 | -2.916
-2 | 0.043 | 0.00588 | -0.046 | 7.393
-1.5 | 0.105 | 0.00435 | -0.047 | 24.107
-1 | 0.167 | 0.00448 | -0.048 | 37.182
-0.5 | 0.228 | 0.00435 | -0.05 | 52.511
0 | 0.292 | 0.00436 | -0.051 | 66.989
0.5 | 0.354 | 0.00436 | -0.052 | 81.087
1 | 0.416 | 0.00442 | -0.053 | 93.971
1.5 | 0.478 | 0.00443 | -0.054 | 107.795
2 | 0.54 | 0.00452 | -0.055 | 119.357
2.5 | 0.601 | 0.00463 | -0.056 | 129.813
3 | 0.663 | 0.00479 | -0.058 | 138.52
3.5 | 0.725 | 0.00506 | -0.059 | 143.373
4 | 0.784 | 0.00588 | -0.06 | 133.263
4.5 | 0.845 | 0.00672 | -0.061 | 125.726
5 | 0.904 | 0.0073 | -0.062 | 123.969
5.5 | 0.963 | 0.00816 | -0.063 | 118.019
6 | 1.021 | 0.00896 | -0.064 | 114.024
6.5 | 1.077 | 0.00985 | -0.065 | 109.413
7 | 1.132 | 0.01063 | -0.067 | 106.52
7.5 | 1.185 | 0.01104 | -0.068 | 107.331
8 | 1.235 | 0.01137 | -0.069 | 108.637
8.5 | 1.283 | 0.01202 | -0.07 | 106.736
9 | 1.328 | 0.01282 | -0.071 | 103.602
9.5 | 1.343 | 0.01354 | -0.071 | 99.196
10 | 1.378 | 0.01423 | -0.072 | 96.831
10.5 | 1.41 | 0.015 | -0.072 | 93.979
11 | 1.438 | 0.01602 | -0.073 | 89.73
11.5 | 1.462 | 0.01669 | -0.074 | 87.571
12 | 1.481 | 0.01767 | -0.075 | 83.817
12.5 | 1.497 | 0.0187 | -0.076 | 80.054
13 | 1.508 | 0.0198 | -0.077 | 76.148
13.5 | 1.514 | 0.02105 | -0.077 | 71.932
14 | 1.517 | 0.02236 | -0.078 | 67.833
14.5 | 1.516 | 0.02377 | -0.079 | 63.78
15 | 1.511 | 0.02542 | -0.08 | 59.431
15.5 | 1.501 | 0.0272 | -0.08 | 55.194
16 | 1.488 | 0.02907 | -0.081 | 51.203
16.5 | 1.472 | 0.03101 | -0.081 | 47.479
17 | 1.453 | 0.03314 | -0.082 | 43.861
17.5 | 1.432 | 0.03535 | -0.083 | 40.508
18 | 1.406 | 0.03844 | -0.083 | 36.592
18.5 | 1.369 | 0.04141 | -0.084 | 33.067
19 | 1.329 | 0.04472 | -0.084 | 29.729

## 98. Re 8M Mach 0.00 (2)
BIGFOIL.COM POLAR EXPORT
GA 40A316
GA 40A316 |  |  |  | Cl Max: | 1.7136 | at alpha= | 20 | deg
XFOIL ncrit=9 |  |  |  | L/D Max: | 158.756 | at alpha= | 3.5 | deg
Re: | 8000000 |  |  | Cd Min: | 0.05682 | at alpha= | 20 | deg
Mach: | 0 |  |  | Cl=0 at alpha= | -2.5089 | deg
|  |  |  | @ Cl=0.1, Cd= | 0.0056062
|  |  |  | @ Cl=0.4, Cd= | 0.0037366
|  |  |  | @ Cl=0.6, Cd= | 0.0039407
alpha (deg) | Cl | Cd | Cm | Cl/Cd
-20 | -1.515 | 0.03597 | -0.073 | -42.1184
-19.5 | -1.496 | 0.0323 | -0.0746 | -46.3158
-19 | -1.4757 | 0.0288 | -0.0759 | -51.2396
-18.5 | -1.3453 | 0.02508 | -0.0985 | -53.6404
-18 | -1.3339 | 0.02318 | -0.0954 | -57.5453
-17.5 | -1.3181 | 0.02131 | -0.0926 | -61.8536
-16.5 | -1.2762 | 0.01834 | -0.087 | -69.5856
-16 | -1.2521 | 0.01714 | -0.0839 | -73.0513
-15.5 | -1.2277 | 0.01607 | -0.0805 | -76.397
-15 | -1.2006 | 0.01516 | -0.0771 | -79.1953
-14.5 | -1.1723 | 0.0144 | -0.0734 | -81.4097
-14 | -1.1442 | 0.01366 | -0.0695 | -83.7628
-13.5 | -1.115 | 0.01307 | -0.0653 | -85.3099
-13 | -1.0829 | 0.01249 | -0.0615 | -86.7014
-12.5 | -1.0446 | 0.01181 | -0.0589 | -88.4505
-12 | -1.0017 | 0.01126 | -0.0571 | -88.9609
-11.5 | -0.957 | 0.01076 | -0.0555 | -88.9405
-11 | -0.9102 | 0.01029 | -0.0543 | -88.4548
-10.5 | -0.862 | 0.00989 | -0.0533 | -87.1587
-10 | -0.8122 | 0.00951 | -0.0526 | -85.4048
-9.5 | -0.7625 | 0.00912 | -0.0518 | -83.6075
-9 | -0.7117 | 0.00874 | -0.0512 | -81.4302
-8.5 | -0.6596 | 0.00843 | -0.0508 | -78.2444
-8 | -0.6066 | 0.00818 | -0.0506 | -74.1565
-7.5 | -0.5538 | 0.00786 | -0.0503 | -70.458
-7 | -0.5 | 0.0076 | -0.0502 | -65.7895
-6.5 | -0.4456 | 0.00739 | -0.0502 | -60.2977
-6 | -0.3904 | 0.00719 | -0.0504 | -54.2976
-5.5 | -0.3357 | 0.00693 | -0.0504 | -48.4416
-5 | -0.2803 | 0.00675 | -0.0506 | -41.5259
-4 | -0.1683 | 0.00641 | -0.0512 | -26.2559
-3.5 | -0.112 | 0.00623 | -0.0515 | -17.9775
-3 | -0.0554 | 0.00611 | -0.0519 | -9.0671
-2.5 | 0.001 | 0.00597 | -0.0522 | 0.1675
-2 | 0.0577 | 0.00582 | -0.0527 | 9.9141
-1.5 | 0.1131 | 0.00554 | -0.0529 | 20.4152
-1 | 0.166 | 0.00507 | -0.0527 | 32.7416
-0.5 | 0.2176 | 0.00455 | -0.0523 | 47.8242
0 | 0.267 | 0.00393 | -0.0515 | 67.9389
0.5 | 0.3235 | 0.00376 | -0.052 | 86.0372
1 | 0.3805 | 0.00374 | -0.0525 | 101.738
1.5 | 0.4384 | 0.00373 | -0.0532 | 117.5335
2 | 0.4955 | 0.00378 | -0.0537 | 131.0847
2.5 | 0.5531 | 0.00384 | -0.0544 | 144.0365
3 | 0.609 | 0.00396 | -0.0548 | 153.7879
3.5 | 0.6636 | 0.00418 | -0.0549 | 158.756
4 | 0.7038 | 0.00512 | -0.0524 | 137.4609
4.5 | 0.746 | 0.00588 | -0.0503 | 126.8707
5 | 0.79 | 0.00652 | -0.0486 | 121.1656
5.5 | 0.8351 | 0.00701 | -0.047 | 119.1298
6 | 0.8793 | 0.0075 | -0.0453 | 117.24
6.5 | 0.9205 | 0.00804 | -0.0431 | 114.49
7 | 0.9603 | 0.00853 | -0.0405 | 112.5791
7.5 | 0.9898 | 0.00907 | -0.0359 | 109.129
8 | 1.0157 | 0.00958 | -0.0305 | 106.023
8.5 | 1.0449 | 0.01008 | -0.0262 | 103.6607
9 | 1.074 | 0.01065 | -0.022 | 100.8451
9.5 | 1.1013 | 0.01129 | -0.0178 | 97.5465
10.5 | 1.2453 | 0.0128 | -0.0292 | 97.2891
11 | 1.3075 | 0.0138 | -0.0331 | 94.7464
11.5 | 1.3414 | 0.01498 | -0.0314 | 89.5461
12 | 1.375 | 0.01625 | -0.0298 | 84.6154
12.5 | 1.4058 | 0.01772 | -0.0282 | 79.3341
13 | 1.4366 | 0.01924 | -0.0266 | 74.6674
13.5 | 1.464 | 0.02098 | -0.0248 | 69.7807
14 | 1.4928 | 0.02267 | -0.0233 | 65.8491
14.5 | 1.5193 | 0.02452 | -0.0218 | 61.9617
15 | 1.543 | 0.02662 | -0.0201 | 57.9639
15.5 | 1.5635 | 0.02903 | -0.0183 | 53.8581
16 | 1.5874 | 0.03127 | -0.017 | 50.7643
16.5 | 1.6087 | 0.03374 | -0.0157 | 47.6793
17 | 1.6305 | 0.03625 | -0.0146 | 44.9793
17.5 | 1.6501 | 0.039 | -0.0135 | 42.3103
18 | 1.6683 | 0.04188 | -0.0124 | 39.8352
18.5 | 1.6826 | 0.04521 | -0.0114 | 37.2174
19 | 1.6943 | 0.04887 | -0.0105 | 34.6695
19.5 | 1.7045 | 0.05272 | -0.0097 | 32.3312
20 | 1.7136 | 0.05682 | -0.0092 | 30.1584

## 99. Re 8M Mach 0.10 (1)
BIGFOIL.COM POLAR EXPORT
GA 40A316
GA 40A316 |  |  |  | Cl Max: | 1.503 | at alpha= | 13.5 | deg
JavaFoil+Calcfoil stall+Eppler ext transition |  |  |  | L/D Max: | 144.325 | at alpha= | 3.5 | deg
Re: | 8000000 |  |  | Cd Min: | 0.00429 | at alpha= | 0 | deg
Mach: | 0.1 |  |  | Cl=0 at alpha= | -2.3548 | deg
|  |  |  | @ Cl=0.1, Cd= | 0.004452
|  |  |  | @ Cl=0.4, Cd= | 0.00436
|  |  |  | @ Cl=0.6, Cd= | 0.0046565
alpha (deg) | Cl | Cd | Cm | Cl/Cd
-16.5 | -0.611 | 0.11145 | -0.009 | -5.481
-16 | -0.626 | 0.10592 | -0.009 | -5.913
-15.5 | -0.64 | 0.10034 | -0.01 | -6.382
-15 | -0.652 | 0.09663 | -0.01 | -6.743
-14.5 | -0.662 | 0.09106 | -0.011 | -7.272
-14 | -0.672 | 0.08527 | -0.012 | -7.876
-13.5 | -0.685 | 0.07484 | -0.014 | -9.147
-13 | -0.744 | 0.03627 | -0.019 | -20.518
-12.5 | -0.734 | 0.03876 | -0.019 | -18.928
-12 | -0.797 | 0.01476 | -0.023 | -53.989
-11.5 | -0.801 | 0.01219 | -0.025 | -65.757
-11 | -0.795 | 0.01155 | -0.026 | -68.87
-10.5 | -0.779 | 0.01055 | -0.027 | -73.842
-10 | -0.757 | 0.01009 | -0.028 | -74.956
-9.5 | -0.729 | 0.00971 | -0.029 | -75.121
-9 | -0.698 | 0.00893 | -0.031 | -78.105
-8.5 | -0.662 | 0.00853 | -0.032 | -77.571
-8 | -0.622 | 0.00863 | -0.033 | -72.079
-7.5 | -0.578 | 0.00832 | -0.034 | -69.507
-7 | -0.531 | 0.00803 | -0.035 | -66.128
-6.5 | -0.481 | 0.00744 | -0.036 | -64.718
-6 | -0.429 | 0.00714 | -0.037 | -60.109
-5.5 | -0.374 | 0.00722 | -0.038 | -51.828
-5 | -0.318 | 0.00697 | -0.039 | -45.598
-4.5 | -0.26 | 0.00661 | -0.041 | -39.243
-4 | -0.2 | 0.00647 | -0.042 | -30.975
-3.5 | -0.14 | 0.00632 | -0.043 | -22.174
-3 | -0.079 | 0.0063 | -0.044 | -12.572
-2.5 | -0.018 | 0.00616 | -0.045 | -2.903
-2 | 0.044 | 0.00593 | -0.046 | 7.363
-1.5 | 0.105 | 0.00432 | -0.047 | 24.391
-1 | 0.167 | 0.00452 | -0.049 | 37.08
-0.5 | 0.229 | 0.00434 | -0.05 | 52.789
0 | 0.293 | 0.00429 | -0.051 | 68.303
0.5 | 0.356 | 0.00436 | -0.052 | 81.568
1 | 0.418 | 0.00436 | -0.053 | 95.75
1.5 | 0.48 | 0.00446 | -0.054 | 107.532
2 | 0.542 | 0.0045 | -0.056 | 120.554
2.5 | 0.605 | 0.00467 | -0.057 | 129.381
3 | 0.667 | 0.00482 | -0.058 | 138.266
3.5 | 0.729 | 0.00505 | -0.059 | 144.325
4 | 0.788 | 0.00596 | -0.06 | 132.192
4.5 | 0.849 | 0.00675 | -0.061 | 125.764
5 | 0.909 | 0.00732 | -0.062 | 124.102
5.5 | 0.968 | 0.00824 | -0.064 | 117.466
6 | 1.026 | 0.00902 | -0.065 | 113.737
6.5 | 1.082 | 0.00988 | -0.066 | 109.516
7 | 1.137 | 0.01069 | -0.067 | 106.345
7.5 | 1.19 | 0.01112 | -0.068 | 106.949
8 | 1.24 | 0.01146 | -0.069 | 108.224
8.5 | 1.288 | 0.01212 | -0.07 | 106.288
9 | 1.333 | 0.013 | -0.071 | 102.509
9.5 | 1.346 | 0.0137 | -0.071 | 98.19
10 | 1.38 | 0.01442 | -0.072 | 95.711
10.5 | 1.411 | 0.01521 | -0.073 | 92.743
11 | 1.437 | 0.01625 | -0.074 | 88.45
11.5 | 1.46 | 0.01697 | -0.074 | 86.012
12 | 1.478 | 0.01798 | -0.075 | 82.189
12.5 | 1.491 | 0.01904 | -0.076 | 78.304
13 | 1.499 | 0.02025 | -0.077 | 74.048
13.5 | 1.503 | 0.0215 | -0.078 | 69.933
14 | 1.503 | 0.02288 | -0.078 | 65.667
14.5 | 1.498 | 0.02435 | -0.079 | 61.521
15 | 1.49 | 0.02603 | -0.08 | 57.235
15.5 | 1.476 | 0.02792 | -0.081 | 52.849
16 | 1.459 | 0.02989 | -0.081 | 48.789
16.5 | 1.438 | 0.03196 | -0.082 | 45.009
17 | 1.415 | 0.03427 | -0.082 | 41.28
17.5 | 1.387 | 0.03709 | -0.083 | 37.4
18 | 1.359 | 0.03925 | -0.083 | 34.629
18.5 | 1.315 | 0.04339 | -0.084 | 30.297

## 100. Re 8M Mach 0.10 (2)
BIGFOIL.COM POLAR EXPORT
GA 40A316
GA 40A316 |  |  |  | Cl Max: | 1.7042 | at alpha= | 20 | deg
XFOIL ncrit=9 |  |  |  | L/D Max: | 159.761 | at alpha= | 3.5 | deg
Re: | 8000000 |  |  | Cd Min: | 0.05993 | at alpha= | 20 | deg
Mach: | 0.1 |  |  | Cl=0 at alpha= | -2.5106 | deg
|  |  |  | @ Cl=0.1, Cd= | 0.0056207
|  |  |  | @ Cl=0.4, Cd= | 0.0037371
|  |  |  | @ Cl=0.6, Cd= | 0.0039404
alpha (deg) | Cl | Cd | Cm | Cl/Cd
-20 | -1.4804 | 0.04183 | -0.0756 | -35.3909
-19.5 | -1.4674 | 0.03696 | -0.0782 | -39.7024
-19 | -1.454 | 0.03245 | -0.0801 | -44.8074
-18.5 | -1.3252 | 0.02735 | -0.104 | -48.4534
-18 | -1.3202 | 0.02527 | -0.1002 | -52.2438
-17.5 | -1.3081 | 0.02297 | -0.0975 | -56.9482
-16.5 | -1.2709 | 0.01944 | -0.0916 | -65.3755
-16 | -1.249 | 0.018 | -0.0884 | -69.3889
-15.5 | -1.2248 | 0.0168 | -0.085 | -72.9048
-15 | -1.1987 | 0.01575 | -0.0814 | -76.1079
-14.5 | -1.1714 | 0.01487 | -0.0776 | -78.7761
-14 | -1.1434 | 0.01405 | -0.0735 | -81.3808
-13.5 | -1.1143 | 0.01337 | -0.0693 | -83.3433
-12.5 | -1.0476 | 0.01213 | -0.0617 | -86.3644
-12 | -1.0057 | 0.01151 | -0.0594 | -87.3762
-11.5 | -0.9617 | 0.01095 | -0.0575 | -87.8265
-11 | -0.9153 | 0.01044 | -0.0561 | -87.6724
-10.5 | -0.8671 | 0.01001 | -0.0548 | -86.6234
-10 | -0.8173 | 0.00961 | -0.0539 | -85.0468
-9.5 | -0.7666 | 0.00925 | -0.0531 | -82.8757
-9 | -0.716 | 0.00883 | -0.0523 | -81.0872
-8.5 | -0.6637 | 0.00849 | -0.0517 | -78.1743
-8 | -0.6105 | 0.00823 | -0.0514 | -74.1798
-7.5 | -0.557 | 0.00791 | -0.0511 | -70.4172
-7 | -0.503 | 0.00764 | -0.0509 | -65.8377
-6.5 | -0.4483 | 0.00742 | -0.0508 | -60.4178
-6 | -0.3927 | 0.00721 | -0.0509 | -54.466
-5.5 | -0.3375 | 0.00696 | -0.0509 | -48.4914
-5 | -0.2818 | 0.00677 | -0.051 | -41.6248
-4.5 | -0.2256 | 0.00661 | -0.0513 | -34.1301
-4 | -0.169 | 0.00642 | -0.0516 | -26.324
-3.5 | -0.1124 | 0.00624 | -0.0519 | -18.0128
-3 | -0.0555 | 0.00612 | -0.0522 | -9.0686
-2.5 | 0.0012 | 0.00598 | -0.0526 | 0.20067
-2 | 0.0583 | 0.00583 | -0.053 | 10
-1.5 | 0.1141 | 0.00555 | -0.0532 | 20.5586
-1 | 0.1671 | 0.00508 | -0.053 | 32.8937
-0.5 | 0.219 | 0.00456 | -0.0526 | 48.0263
0 | 0.2687 | 0.00393 | -0.0518 | 68.3715
0.5 | 0.3255 | 0.00376 | -0.0523 | 86.5691
1 | 0.3829 | 0.00374 | -0.0528 | 102.3797
1.5 | 0.4411 | 0.00373 | -0.0535 | 118.2574
2 | 0.4986 | 0.00379 | -0.054 | 131.5567
2.5 | 0.5565 | 0.00384 | -0.0547 | 144.9219
3 | 0.6128 | 0.00397 | -0.0551 | 154.3577
3.5 | 0.6678 | 0.00418 | -0.0552 | 159.7608
4 | 0.7082 | 0.00511 | -0.0527 | 138.591
4.5 | 0.7501 | 0.0059 | -0.0505 | 127.1356
5 | 0.7941 | 0.00654 | -0.0486 | 121.422
5.5 | 0.839 | 0.00705 | -0.047 | 119.0071
6 | 0.8828 | 0.00755 | -0.045 | 116.9272
7 | 0.9628 | 0.00859 | -0.0398 | 112.0838
7.5 | 0.9884 | 0.00914 | -0.0343 | 108.14
8 | 1.0145 | 0.00968 | -0.029 | 104.8037
8.5 | 1.0439 | 0.01021 | -0.0246 | 102.2429
9 | 1.0729 | 0.01082 | -0.0205 | 99.159
9.5 | 1.0999 | 0.01151 | -0.0162 | 95.5604
10 | 1.1437 | 0.01209 | -0.0157 | 94.5988
10.5 | 1.2702 | 0.01309 | -0.0329 | 97.0359
11 | 1.3099 | 0.0142 | -0.032 | 92.2465
11.5 | 1.344 | 0.01544 | -0.0303 | 87.0466
12 | 1.377 | 0.01681 | -0.0287 | 81.9155
12.5 | 1.4083 | 0.01831 | -0.027 | 76.9143
13 | 1.4375 | 0.01998 | -0.0252 | 71.9469
13.5 | 1.4655 | 0.02176 | -0.0235 | 67.3483
14 | 1.4934 | 0.02355 | -0.0218 | 63.414
14.5 | 1.5194 | 0.02552 | -0.0201 | 59.5376
15 | 1.5422 | 0.02777 | -0.0184 | 55.5347
15.5 | 1.5641 | 0.03017 | -0.0167 | 51.8429
16 | 1.5886 | 0.03245 | -0.0154 | 48.9553
16.5 | 1.61 | 0.03499 | -0.014 | 46.0131
17 | 1.6311 | 0.03767 | -0.0128 | 43.2997
17.5 | 1.6488 | 0.04068 | -0.0116 | 40.531
18 | 1.6653 | 0.04386 | -0.0105 | 37.9685
18.5 | 1.6779 | 0.04747 | -0.0094 | 35.3465
19 | 1.6882 | 0.05136 | -0.0085 | 32.8699
19.5 | 1.6971 | 0.05551 | -0.0077 | 30.5729
20 | 1.7042 | 0.05993 | -0.0072 | 28.4365

## 101. Re 8M Mach 0.25 (1)
BIGFOIL.COM POLAR EXPORT
GA 40A316
GA 40A316 |  |  |  | Cl Max: | 1.44 | at alpha= | 12 | deg
JavaFoil+Calcfoil stall+Eppler ext transition |  |  |  | L/D Max: | 143.96 | at alpha= | 3.5 | deg
Re: | 8000000 |  |  | Cd Min: | 0.00435 | at alpha= | 0 | deg
Mach: | 0.25 |  |  | Cl=0 at alpha= | -2.3571 | deg
|  |  |  | @ Cl=0.1, Cd= | 0.0045821
|  |  |  | @ Cl=0.4, Cd= | 0.0044109
|  |  |  | @ Cl=0.6, Cd= | 0.0046708
alpha (deg) | Cl | Cd | Cm | Cl/Cd
-15 | -0.375 | 0.10198 | -0.01 | -3.678
-14.5 | -0.419 | 0.09606 | -0.011 | -4.363
-14 | -0.458 | 0.09121 | -0.011 | -5.026
-13.5 | -0.494 | 0.08666 | -0.012 | -5.695
-13 | -0.524 | 0.08126 | -0.013 | -6.45
-12.5 | -0.55 | 0.07621 | -0.014 | -7.216
-12 | -0.568 | 0.07305 | -0.014 | -7.782
-11.5 | -0.593 | 0.06042 | -0.017 | -9.817
-11 | -0.699 | 0.01462 | -0.026 | -47.839
-10.5 | -0.713 | 0.01217 | -0.028 | -58.585
-10 | -0.715 | 0.01068 | -0.029 | -66.975
-9.5 | -0.702 | 0.0102 | -0.03 | -68.801
-9 | -0.681 | 0.00932 | -0.031 | -73.072
-8.5 | -0.653 | 0.00888 | -0.033 | -73.557
-8 | -0.62 | 0.0089 | -0.034 | -69.68
-7.5 | -0.581 | 0.00824 | -0.035 | -70.474
-7 | -0.537 | 0.00822 | -0.036 | -65.299
-6.5 | -0.489 | 0.00767 | -0.037 | -63.67
-6 | -0.437 | 0.00734 | -0.038 | -59.495
-5.5 | -0.382 | 0.00703 | -0.039 | -54.394
-5 | -0.325 | 0.00713 | -0.041 | -45.564
-4.5 | -0.266 | 0.00687 | -0.042 | -38.692
-4 | -0.205 | 0.00662 | -0.043 | -31.047
-3.5 | -0.144 | 0.00644 | -0.044 | -22.32
-3 | -0.081 | 0.00633 | -0.045 | -12.839
-2.5 | -0.018 | 0.0062 | -0.046 | -2.962
-2 | 0.045 | 0.00604 | -0.048 | 7.42
-1.5 | 0.108 | 0.00437 | -0.049 | 24.783
-1 | 0.172 | 0.00453 | -0.05 | 37.998
-0.5 | 0.236 | 0.00439 | -0.051 | 53.656
0 | 0.301 | 0.00435 | -0.052 | 69.279
0.5 | 0.365 | 0.0044 | -0.054 | 82.963
1 | 0.429 | 0.00442 | -0.055 | 97.111
1.5 | 0.493 | 0.00448 | -0.056 | 110.2
2 | 0.557 | 0.00457 | -0.057 | 121.987
2.5 | 0.621 | 0.00472 | -0.058 | 131.711
3 | 0.685 | 0.00485 | -0.059 | 141.205
3.5 | 0.749 | 0.0052 | -0.061 | 143.96
4 | 0.809 | 0.00609 | -0.062 | 132.813
4.5 | 0.872 | 0.00697 | -0.063 | 125.095
5 | 0.933 | 0.00761 | -0.064 | 122.693
5.5 | 0.994 | 0.00857 | -0.065 | 116.005
6 | 1.053 | 0.00953 | -0.066 | 110.472
6.5 | 1.11 | 0.01026 | -0.068 | 108.165
7 | 1.165 | 0.01118 | -0.069 | 104.206
7.5 | 1.217 | 0.01165 | -0.07 | 104.447
8 | 1.267 | 0.01208 | -0.071 | 104.861
8.5 | 1.286 | 0.01314 | -0.071 | 97.914
9 | 1.324 | 0.01428 | -0.072 | 92.665
9.5 | 1.358 | 0.01471 | -0.073 | 92.284
10 | 1.386 | 0.01556 | -0.074 | 89.086
10.5 | 1.409 | 0.0165 | -0.074 | 85.43
11 | 1.426 | 0.0178 | -0.075 | 80.1
11.5 | 1.436 | 0.01867 | -0.076 | 76.921
12 | 1.44 | 0.01988 | -0.077 | 72.396
12.5 | 1.435 | 0.02138 | -0.078 | 67.137
13 | 1.425 | 0.02271 | -0.079 | 62.726
13.5 | 1.406 | 0.02431 | -0.079 | 57.852
14 | 1.38 | 0.026 | -0.08 | 53.086
14.5 | 1.346 | 0.02804 | -0.081 | 48.018
15 | 1.305 | 0.03079 | -0.081 | 42.368
15.5 | 1.257 | 0.03339 | -0.082 | 37.636
16 | 1.202 | 0.03632 | -0.082 | 33.093
16.5 | 1.141 | 0.03969 | -0.083 | 28.749
17 | 1.073 | 0.04465 | -0.083 | 24.024

## 102. Re 8M Mach 0.25 (2)
BIGFOIL.COM POLAR EXPORT
GA 40A316
GA 40A316 |  |  |  | Cl Max: | 1.6563 | at alpha= | 19 | deg
XFOIL ncrit=9 |  |  |  | L/D Max: | 164.595 | at alpha= | 3.5 | deg
Re: | 8000000 |  |  | Cd Min: | 0.20799 | at alpha= | -20 | deg
Mach: | 0.25 |  |  | Cl=0 at alpha= | -2.5221 | deg
|  |  |  | @ Cl=0.1, Cd= | 0.0057114
|  |  |  | @ Cl=0.4, Cd= | 0.0037693
|  |  |  | @ Cl=0.6, Cd= | 0.0039182
alpha (deg) | Cl | Cd | Cm | Cl/Cd
-20 | -0.4782 | 0.20799 | -0.0239 | -2.2991
-19.5 | -0.4671 | 0.19971 | -0.0279 | -2.3389
-18.5 | -0.9323 | 0.08339 | -0.0911 | -11.18
-18 | -0.967 | 0.06981 | -0.1002 | -13.8519
-17.5 | -1.0404 | 0.05322 | -0.1109 | -19.549
-17 | -1.0674 | 0.04454 | -0.1145 | -23.965
-16.5 | -1.1012 | 0.03658 | -0.1157 | -30.1039
-16 | -1.1329 | 0.02999 | -0.1143 | -37.7759
-15.5 | -1.1245 | 0.02682 | -0.1118 | -41.9277
-15 | -1.124 | 0.02341 | -0.108 | -48.0137
-14.5 | -1.1182 | 0.02062 | -0.1033 | -54.2289
-14 | -1.1032 | 0.01855 | -0.0985 | -59.4717
-13.5 | -1.0875 | 0.01667 | -0.093 | -65.237
-13 | -1.0646 | 0.0153 | -0.0876 | -69.5817
-12.5 | -1.0398 | 0.01411 | -0.0818 | -73.6924
-12 | -1.012 | 0.0132 | -0.0759 | -76.6667
-11.5 | -0.9766 | 0.01252 | -0.0712 | -78.0032
-11 | -0.9369 | 0.01159 | -0.0673 | -80.8369
-10.5 | -0.891 | 0.0109 | -0.0645 | -81.7431
-10 | -0.8423 | 0.0103 | -0.0621 | -81.7767
-9.5 | -0.7911 | 0.00981 | -0.0603 | -80.6422
-9 | -0.7381 | 0.00936 | -0.0588 | -78.8568
-8.5 | -0.685 | 0.00892 | -0.0574 | -76.7937
-8 | -0.6308 | 0.00851 | -0.0562 | -74.1246
-7.5 | -0.5749 | 0.00819 | -0.0555 | -70.1954
-7 | -0.5192 | 0.00788 | -0.0547 | -65.8883
-6.5 | -0.4626 | 0.00758 | -0.0542 | -61.029
-6 | -0.4051 | 0.00733 | -0.054 | -55.266
-5.5 | -0.3474 | 0.00712 | -0.0538 | -48.7921
-5 | -0.2903 | 0.00688 | -0.0536 | -42.1948
-4.5 | -0.2318 | 0.00668 | -0.0536 | -34.7006
-4 | -0.1731 | 0.0065 | -0.0538 | -26.6308
-3.5 | -0.1149 | 0.00631 | -0.0539 | -18.2092
-3 | -0.0563 | 0.00618 | -0.0542 | -9.11
-2.5 | 0.0026 | 0.00603 | -0.0545 | 0.43118
-2 | 0.0618 | 0.00587 | -0.0549 | 10.5281
-1.5 | 0.1196 | 0.00563 | -0.0551 | 21.2433
-1 | 0.1741 | 0.00517 | -0.0548 | 33.675
0 | 0.2781 | 0.00395 | -0.0534 | 70.4051
0.5 | 0.3368 | 0.00379 | -0.0539 | 88.8654
1 | 0.396 | 0.00377 | -0.0544 | 105.0398
1.5 | 0.4563 | 0.00376 | -0.0551 | 121.3564
2 | 0.5159 | 0.00383 | -0.0557 | 134.6997
2.5 | 0.5758 | 0.00386 | -0.0564 | 149.171
3 | 0.634 | 0.004 | -0.0567 | 158.5
3.5 | 0.6913 | 0.0042 | -0.0568 | 164.5952
4 | 0.7325 | 0.00511 | -0.054 | 143.3464
4.5 | 0.7724 | 0.00602 | -0.051 | 128.3056
5 | 0.8156 | 0.00669 | -0.0486 | 121.9133
5.5 | 0.8596 | 0.00723 | -0.0462 | 118.8935
6 | 0.9008 | 0.00781 | -0.0433 | 115.3393
6.5 | 0.9389 | 0.00836 | -0.0398 | 112.3086
7 | 0.9626 | 0.0089 | -0.0333 | 108.1573
7.5 | 0.9822 | 0.00965 | -0.0264 | 101.7824
8 | 1.0074 | 0.01041 | -0.021 | 96.7723
8.5 | 1.0367 | 0.01118 | -0.0166 | 92.7281
9 | 1.0678 | 0.01201 | -0.0128 | 88.9092
9.5 | 1.0945 | 0.01298 | -0.0084 | 84.322
10 | 1.1785 | 0.01393 | -0.016 | 84.6016
11 | 1.3218 | 0.01676 | -0.0267 | 78.8663
11.5 | 1.3549 | 0.01838 | -0.0246 | 73.716
12 | 1.3864 | 0.02014 | -0.0225 | 68.8381
12.5 | 1.4164 | 0.02202 | -0.0203 | 64.3233
13 | 1.4439 | 0.02409 | -0.0181 | 59.9377
13.5 | 1.4709 | 0.02627 | -0.0159 | 55.9916
14 | 1.4956 | 0.02869 | -0.0138 | 52.1297
14.5 | 1.5202 | 0.03122 | -0.0118 | 48.6931
15 | 1.5453 | 0.03378 | -0.0099 | 45.746
15.5 | 1.5674 | 0.03665 | -0.0081 | 42.7667
16 | 1.5889 | 0.03969 | -0.0064 | 40.0328
16.5 | 1.6065 | 0.04309 | -0.0047 | 37.2824
17 | 1.6233 | 0.04669 | -0.0032 | 34.7676
17.5 | 1.6359 | 0.05073 | -0.0018 | 32.2472
18 | 1.6462 | 0.05511 | -0.0006 | 29.8712
18.5 | 1.6504 | 0.06019 | 0.0004 | 27.4198
19 | 1.6563 | 0.06526 | 0.0011 | 25.38
19.5 | 1.6538 | 0.0714 | 0.0013 | 23.1625
20 | 1.6544 | 0.07734 | 0.0012 | 21.3913

## 103. Re 8M Mach 0.50 (1)
BIGFOIL.COM POLAR EXPORT
GA 40A316
GA 40A316 |  |  |  | Cl Max: | 1.32 | at alpha= | 19 | deg
JavaFoil+Calcfoil stall+Eppler ext transition |  |  |  | L/D Max: | 146.177 | at alpha= | 3 | deg
Re: | 8000000 |  |  | Cd Min: | 0.00454 | at alpha= | -1 | deg
Mach: | 0.5 |  |  | Cl=0 at alpha= | -2.3571 | deg
|  |  |  | @ Cl=0.1, Cd= | 0.0063366
|  |  |  | @ Cl=0.4, Cd= | 0.0045844
|  |  |  | @ Cl=0.6, Cd= | 0.0047846
alpha (deg) | Cl | Cd | Cm | Cl/Cd
-20 | -0.994 | 0.15241 | -0.006 | -6.52
-19.5 | -0.966 | 0.14763 | -0.007 | -6.542
-19 | -0.939 | 0.16223 | -0.007 | -5.787
-18.5 | -0.916 | 0.14223 | -0.008 | -6.44
-18 | -0.888 | 0.13606 | -0.009 | -6.528
-17.5 | -0.86 | 0.12907 | -0.009 | -6.663
-17 | -0.83 | 0.12575 | -0.01 | -6.603
-16.5 | -0.798 | 0.13318 | -0.01 | -5.988
-16 | -0.772 | 0.11652 | -0.011 | -6.628
-15.5 | -0.743 | 0.11317 | -0.011 | -6.565
-15 | -0.715 | 0.10969 | -0.011 | -6.52
-14.5 | -0.687 | 0.10446 | -0.012 | -6.581
-14 | -0.66 | 0.09845 | -0.013 | -6.7
-13.5 | -0.632 | 0.09804 | -0.013 | -6.448
-13 | -0.604 | 0.09074 | -0.014 | -6.659
-12.5 | -0.576 | 0.08658 | -0.014 | -6.653
-12 | -0.548 | 0.07913 | -0.015 | -6.927
-11.5 | -0.521 | 0.07331 | -0.016 | -7.102
-11 | -0.494 | 0.067 | -0.017 | -7.372
-10.5 | -0.469 | 0.05973 | -0.02 | -7.857
-10 | -0.519 | 0.01407 | -0.032 | -36.891
-9.5 | -0.405 | 0.06411 | -0.016 | -6.324
-9 | -0.378 | 0.05557 | -0.018 | -6.808
-8.5 | -0.425 | 0.01165 | -0.036 | -36.509
-8 | -0.395 | 0.01029 | -0.038 | -38.369
-7.5 | -0.358 | 0.01017 | -0.039 | -35.199
-7 | -0.325 | 0.00967 | -0.04 | -33.649
-6.5 | -0.437 | 0.00883 | -0.041 | -49.48
-6 | -0.44 | 0.00837 | -0.043 | -52.591
-5.5 | -0.403 | 0.00799 | -0.044 | -50.472
-5 | -0.352 | 0.008 | -0.045 | -43.972
-4.5 | -0.292 | 0.0076 | -0.047 | -38.381
-4 | -0.227 | 0.00722 | -0.048 | -31.478
-3.5 | -0.16 | 0.00694 | -0.049 | -22.979
-3 | -0.09 | 0.00664 | -0.051 | -13.617
-2.5 | -0.02 | 0.0065 | -0.052 | -3.152
-2 | 0.05 | 0.0064 | -0.053 | 7.823
-1.5 | 0.121 | 0.00631 | -0.054 | 19.151
-1 | 0.192 | 0.00454 | -0.056 | 42.357
-0.5 | 0.263 | 0.00456 | -0.057 | 57.783
0 | 0.337 | 0.00454 | -0.058 | 74.144
0.5 | 0.408 | 0.00459 | -0.06 | 88.992
1 | 0.48 | 0.00464 | -0.061 | 103.507
1.5 | 0.552 | 0.00469 | -0.062 | 117.62
2 | 0.623 | 0.00483 | -0.064 | 129.07
2.5 | 0.695 | 0.00504 | -0.065 | 137.681
3 | 0.766 | 0.00524 | -0.066 | 146.177
3.5 | 0.837 | 0.00582 | -0.068 | 143.84
4 | 0.903 | 0.00662 | -0.069 | 136.525
4.5 | 0.972 | 0.00773 | -0.07 | 125.735
5 | 1.04 | 0.00942 | -0.072 | 110.318
5.5 | 1.105 | 0.01001 | -0.073 | 110.436
6 | 1.14 | 0.0126 | -0.072 | 90.487
6.5 | 1.192 | 0.01352 | -0.074 | 88.189
7 | 1.238 | 0.0144 | -0.075 | 85.932
7.5 | 1.272 | 0.01593 | -0.076 | 79.837
8 | 1.292 | 0.01691 | -0.077 | 76.382
8.5 | 1.285 | 0.01835 | -0.078 | 70.008
9 | 1.223 | 0.02008 | -0.078 | 60.887
9.5 | 0.802 | 0.02176 | -0.079 | 36.854
10 | 0.831 | 0.02457 | -0.08 | 33.83
10.5 | 0.865 | 0.02433 | -0.081 | 35.559
11 | 0.892 | 0.0285 | -0.082 | 31.293
11.5 | 0.798 | 0.07354 | -0.055 | 10.853
12 | 0.817 | 0.08379 | -0.048 | 9.753
12.5 | 0.957 | 0.04353 | -0.081 | 21.975
13 | 0.994 | 0.04433 | -0.083 | 22.431
13.5 | 0.933 | 0.08679 | -0.067 | 10.752
14 | 0.935 | 0.10205 | -0.056 | 9.157
14.5 | 0.979 | 0.09846 | -0.065 | 9.939
15 | 1.016 | 0.10016 | -0.069 | 10.142
15.5 | 1.084 | 0.08467 | -0.079 | 12.797
16 | 1.093 | 0.09984 | -0.076 | 10.949
16.5 | 1.088 | 0.12884 | -0.067 | 8.447
17 | 1.116 | 0.12032 | -0.068 | 9.274
17.5 | 1.182 | 0.10304 | -0.079 | 11.471
18 | 1.271 | 0.07806 | -0.089 | 16.28
18.5 | 1.304 | 0.08037 | -0.091 | 16.218
19 | 1.32 | 0.09092 | -0.09 | 14.521
19.5 | 1.284 | 0.13474 | -0.08 | 9.53
20 | 1.281 | 0.1586 | -0.073 | 8.079

## 104. Re 8M Mach 0.50 (2)
BIGFOIL.COM POLAR EXPORT
GA 40A316
GA 40A316 |  |  |  | Cl Max: | 1.4023 | at alpha= | 12.5 | deg
XFOIL ncrit=9 |  |  |  | L/D Max: | 183.034 | at alpha= | 3.5 | deg
Re: | 8000000 |  |  | Cd Min: | 0.14815 | at alpha= | 17.5 | deg
Mach: | 0.5 |  |  | Cl=0 at alpha= | -2.5775 | deg
|  |  |  | @ Cl=0.1, Cd= | 0.0060555
|  |  |  | @ Cl=0.4, Cd= | 0.003938
|  |  |  | @ Cl=0.6, Cd= | 0.003996
alpha (deg) | Cl | Cd | Cm | Cl/Cd
-12.5 | -0.2964 | 0.10319 | -0.0879 | -2.8724
-12 | -0.2988 | 0.09357 | -0.0932 | -3.1933
-11 | -0.3305 | 0.07077 | -0.1068 | -4.6701
-10.5 | -0.3469 | 0.0573 | -0.1168 | -6.0541
-10 | -0.3759 | 0.04709 | -0.1232 | -7.9826
-9.5 | -0.4113 | 0.03907 | -0.1251 | -10.5273
-9 | -0.4415 | 0.03313 | -0.1226 | -13.3263
-8.5 | -0.48 | 0.02781 | -0.1156 | -17.26
-8 | -0.5173 | 0.02334 | -0.1037 | -22.1637
-7.5 | -0.5437 | 0.01687 | -0.0925 | -32.2288
-7 | -0.5385 | 0.01135 | -0.0835 | -47.4449
-6.5 | -0.5049 | 0.00931 | -0.0761 | -54.232
-6 | -0.4511 | 0.00837 | -0.0716 | -53.8949
-5.5 | -0.3882 | 0.00784 | -0.0688 | -49.5153
-5 | -0.322 | 0.00751 | -0.0671 | -42.8762
-4.5 | -0.2571 | 0.00716 | -0.0655 | -35.9078
-4 | -0.1907 | 0.0069 | -0.0645 | -27.6377
-3.5 | -0.1232 | 0.00667 | -0.064 | -18.4708
-3 | -0.0567 | 0.00643 | -0.0636 | -8.818
-2.5 | 0.0104 | 0.00626 | -0.0635 | 1.6613
-2 | 0.0773 | 0.00611 | -0.0635 | 12.6514
-1.5 | 0.144 | 0.00595 | -0.0636 | 24.2017
-1 | 0.2071 | 0.00554 | -0.0632 | 37.3827
-0.5 | 0.2635 | 0.00476 | -0.0618 | 55.3571
0 | 0.3201 | 0.00407 | -0.0605 | 78.6486
0.5 | 0.3864 | 0.00394 | -0.0607 | 98.0711
1 | 0.4548 | 0.00393 | -0.0614 | 115.7252
1.5 | 0.5246 | 0.00391 | -0.0622 | 134.1688
2 | 0.593 | 0.00399 | -0.0628 | 148.6216
2.5 | 0.6625 | 0.00405 | -0.0634 | 163.5802
3 | 0.7305 | 0.00414 | -0.0637 | 176.4493
3.5 | 0.7962 | 0.00435 | -0.0634 | 183.0345
4 | 0.8423 | 0.00516 | -0.0595 | 163.2364
4.5 | 0.8686 | 0.00638 | -0.0521 | 136.1442
5 | 0.8926 | 0.00729 | -0.044 | 122.4417
5.5 | 0.9002 | 0.0082 | -0.0328 | 109.7805
6.5 | 0.9247 | 0.01111 | -0.0154 | 83.2313
7 | 0.9483 | 0.01281 | -0.0096 | 74.0281
7.5 | 0.9645 | 0.01498 | -0.0033 | 64.3858
8 | 0.9921 | 0.01684 | 0.0014 | 58.9133
8.5 | 1.0247 | 0.01856 | 0.0056 | 55.2101
9 | 1.0602 | 0.02026 | 0.0094 | 52.3297
9.5 | 1.0931 | 0.02202 | 0.0134 | 49.6412
10 | 1.2458 | 0.02534 | -0.0065 | 49.1634
10.5 | 1.3104 | 0.02831 | -0.0088 | 46.2875
11 | 1.3424 | 0.03115 | -0.0052 | 43.0947
11.5 | 1.3714 | 0.03434 | -0.0015 | 39.9359
12 | 1.3943 | 0.03806 | 0.0024 | 36.6343
12.5 | 1.4023 | 0.04295 | 0.0065 | 32.6496
13 | 1.3922 | 0.04935 | 0.0104 | 28.2107
13.5 | 1.3709 | 0.05695 | 0.0133 | 24.072
14 | 1.3465 | 0.06529 | 0.015 | 20.6234
14.5 | 1.3132 | 0.07507 | 0.0151 | 17.493
15 | 1.2742 | 0.08617 | 0.0133 | 14.787
15.5 | 1.2385 | 0.09773 | 0.0099 | 12.6727
16 | 1.2034 | 0.11009 | 0.005 | 10.9311
16.5 | 1.1701 | 0.12284 | -0.0011 | 9.5254
17 | 1.1445 | 0.13536 | -0.0078 | 8.4552
17.5 | 1.1199 | 0.14815 | -0.0151 | 7.5592

## 105. Re 10M Mach 0.00 (1)
BIGFOIL.COM POLAR EXPORT
GA 40A316
GA 40A316 |  |  |  | Cl Max: | 1.521 | at alpha= | 14 | deg
JavaFoil+Calcfoil stall+Eppler ext transition |  |  |  | L/D Max: | 129.911 | at alpha= | 3.5 | deg
Re: | 10000000 |  |  | Cd Min: | 0.00426 | at alpha= | 0.5 | deg
Mach: | 0 |  |  | Cl=0 at alpha= | -2.3525 | deg
|  |  |  | @ Cl=0.1, Cd= | 0.0047035
|  |  |  | @ Cl=0.4, Cd= | 0.0043119
|  |  |  | @ Cl=0.6, Cd= | 0.0046685
alpha (deg) | Cl | Cd | Cm | Cl/Cd
-17 | -0.639 | 0.11395 | -0.008 | -5.604
-16.5 | -0.652 | 0.10822 | -0.009 | -6.024
-16 | -0.664 | 0.10309 | -0.01 | -6.442
-15.5 | -0.675 | 0.09764 | -0.01 | -6.913
-15 | -0.689 | 0.0879 | -0.012 | -7.837
-14.5 | -0.696 | 0.08404 | -0.012 | -8.278
-14 | -0.707 | 0.07417 | -0.014 | -9.538
-13.5 | -0.778 | 0.03058 | -0.019 | -25.44
-13 | -0.811 | 0.01813 | -0.021 | -44.713
-12.5 | -0.817 | 0.01561 | -0.022 | -52.32
-12 | -0.821 | 0.01299 | -0.024 | -63.261
-11.5 | -0.819 | 0.01117 | -0.025 | -73.353
-11 | -0.806 | 0.01016 | -0.026 | -79.341
-10.5 | -0.786 | 0.01006 | -0.027 | -78.099
-10 | -0.761 | 0.00922 | -0.028 | -82.567
-9.5 | -0.732 | 0.00882 | -0.029 | -83.042
-9 | -0.699 | 0.00894 | -0.03 | -78.239
-8.5 | -0.662 | 0.00818 | -0.032 | -80.92
-8 | -0.621 | 0.00831 | -0.033 | -74.767
-7.5 | -0.577 | 0.0077 | -0.034 | -74.953
-7 | -0.53 | 0.00742 | -0.035 | -71.423
-6.5 | -0.48 | 0.00713 | -0.036 | -67.316
-6 | -0.427 | 0.00726 | -0.037 | -58.877
-5.5 | -0.373 | 0.00691 | -0.038 | -53.901
-5 | -0.316 | 0.00667 | -0.039 | -47.408
-4.5 | -0.258 | 0.00655 | -0.04 | -39.455
-4 | -0.199 | 0.0063 | -0.042 | -31.655
-3.5 | -0.139 | 0.00609 | -0.043 | -22.881
-3 | -0.079 | 0.00595 | -0.044 | -13.235
-2.5 | -0.018 | 0.00598 | -0.045 | -2.976
-2 | 0.043 | 0.00577 | -0.046 | 7.528
-1.5 | 0.105 | 0.00461 | -0.047 | 22.773
-1 | 0.167 | 0.0044 | -0.048 | 37.853
-0.5 | 0.228 | 0.00427 | -0.05 | 53.412
0 | 0.292 | 0.00428 | -0.051 | 68.18
0.5 | 0.354 | 0.00426 | -0.052 | 83.108
1 | 0.416 | 0.00433 | -0.053 | 96.007
1.5 | 0.478 | 0.00444 | -0.054 | 107.679
2 | 0.54 | 0.00458 | -0.055 | 117.735
2.5 | 0.601 | 0.00467 | -0.056 | 128.891
3 | 0.663 | 0.00518 | -0.058 | 128.036
3.5 | 0.725 | 0.00558 | -0.059 | 129.911
4 | 0.784 | 0.00646 | -0.06 | 121.333
4.5 | 0.845 | 0.00695 | -0.061 | 121.579
5 | 0.904 | 0.00767 | -0.062 | 117.87
5.5 | 0.963 | 0.00833 | -0.063 | 115.659
6 | 1.021 | 0.00859 | -0.064 | 118.837
6.5 | 1.077 | 0.0095 | -0.065 | 113.422
7 | 1.132 | 0.01027 | -0.067 | 110.172
7.5 | 1.185 | 0.01068 | -0.068 | 110.88
8 | 1.235 | 0.01116 | -0.069 | 110.687
8.5 | 1.283 | 0.01162 | -0.07 | 110.446
9 | 1.328 | 0.01236 | -0.071 | 107.434
9.5 | 1.371 | 0.01287 | -0.072 | 106.464
10 | 1.381 | 0.01389 | -0.072 | 99.45
10.5 | 1.413 | 0.01438 | -0.073 | 98.227
11 | 1.441 | 0.01511 | -0.073 | 95.334
11.5 | 1.465 | 0.01595 | -0.074 | 91.878
12 | 1.485 | 0.01707 | -0.075 | 86.982
12.5 | 1.5 | 0.01782 | -0.076 | 84.172
13 | 1.511 | 0.01891 | -0.077 | 79.914
13.5 | 1.518 | 0.02004 | -0.078 | 75.753
14 | 1.521 | 0.02144 | -0.078 | 70.936
14.5 | 1.519 | 0.02272 | -0.079 | 66.855
15 | 1.514 | 0.02412 | -0.08 | 62.768
15.5 | 1.504 | 0.02612 | -0.08 | 57.588
16 | 1.491 | 0.02784 | -0.081 | 53.574
16.5 | 1.475 | 0.02962 | -0.082 | 49.813
17 | 1.456 | 0.03173 | -0.082 | 45.888
17.5 | 1.434 | 0.034 | -0.083 | 42.186
18 | 1.41 | 0.03647 | -0.083 | 38.651
18.5 | 1.373 | 0.03924 | -0.084 | 34.978
19 | 1.332 | 0.04273 | -0.084 | 31.183

## 106. Re 10M Mach 0.00 (2)
BIGFOIL.COM POLAR EXPORT
GA 40A316
GA 40A316 |  |  |  | Cl Max: | 1.7435 | at alpha= | 20 | deg
XFOIL ncrit=9 |  |  |  | L/D Max: | 151.875 | at alpha= | 3 | deg
Re: | 10000000 |  |  | Cd Min: | 0.05395 | at alpha= | 20 | deg
Mach: | 0 |  |  | Cl=0 at alpha= | -2.507 | deg
|  |  |  | @ Cl=0.1, Cd= | 0.0054493
|  |  |  | @ Cl=0.4, Cd= | 0.0036227
|  |  |  | @ Cl=0.6, Cd= | 0.0039712
alpha (deg) | Cl | Cd | Cm | Cl/Cd
-20 | -1.5258 | 0.03295 | -0.0768 | -46.3065
-19.5 | -1.5061 | 0.02982 | -0.0774 | -50.5064
-19 | -1.3829 | 0.02574 | -0.0994 | -53.7257
-18.5 | -1.3754 | 0.02351 | -0.0962 | -58.5028
-18 | -1.3617 | 0.02149 | -0.0935 | -63.3644
-17.5 | -1.3423 | 0.01986 | -0.0908 | -67.5881
-17 | -1.321 | 0.01844 | -0.0879 | -71.6377
-16.5 | -1.3008 | 0.01703 | -0.0846 | -76.3829
-16 | -1.2765 | 0.01595 | -0.0812 | -80.0313
-15.5 | -1.2501 | 0.01502 | -0.0778 | -83.229
-15 | -1.2228 | 0.01422 | -0.0741 | -85.9916
-14.5 | -1.1941 | 0.01353 | -0.0703 | -88.2557
-14 | -1.1656 | 0.01289 | -0.066 | -90.4267
-13.5 | -1.1358 | 0.0124 | -0.0617 | -91.5968
-13 | -1.0961 | 0.01184 | -0.0594 | -92.576
-12.5 | -1.0522 | 0.0114 | -0.0577 | -92.2982
-12 | -1.0088 | 0.01086 | -0.056 | -92.8913
-11.5 | -0.9633 | 0.01035 | -0.0545 | -93.0725
-11 | -0.9169 | 0.00987 | -0.0533 | -92.8977
-10.5 | -0.8679 | 0.00946 | -0.0524 | -91.7442
-10 | -0.8182 | 0.0091 | -0.0516 | -89.9121
-9.5 | -0.7667 | 0.00877 | -0.0511 | -87.423
-9 | -0.7157 | 0.00841 | -0.0506 | -85.1011
-8.5 | -0.6638 | 0.00809 | -0.0502 | -82.0519
-8 | -0.6103 | 0.00782 | -0.05 | -78.0435
-7.5 | -0.5566 | 0.00757 | -0.0499 | -73.5271
-7 | -0.503 | 0.00731 | -0.0497 | -68.8098
-6.5 | -0.4481 | 0.00707 | -0.0498 | -63.3805
-6 | -0.3928 | 0.00688 | -0.05 | -57.093
-5.5 | -0.3376 | 0.00669 | -0.0501 | -50.4634
-5 | -0.282 | 0.00649 | -0.0503 | -43.4515
-4.5 | -0.2257 | 0.00631 | -0.0507 | -35.7686
-4 | -0.1692 | 0.00617 | -0.051 | -27.423
-3.5 | -0.113 | 0.00601 | -0.0513 | -18.802
-3 | -0.0564 | 0.00588 | -0.0517 | -9.5918
-2.5 | 0.0008 | 0.00574 | -0.0523 | 0.13937
-2 | 0.0578 | 0.0056 | -0.0527 | 10.3214
-1.5 | 0.1138 | 0.0054 | -0.0531 | 21.0741
-1 | 0.1677 | 0.00505 | -0.053 | 33.2079
-0.5 | 0.2211 | 0.00463 | -0.0529 | 47.7538
0 | 0.2699 | 0.00388 | -0.0521 | 69.5619
0.5 | 0.3249 | 0.00371 | -0.0522 | 87.5741
1 | 0.3819 | 0.00361 | -0.0528 | 105.7895
1.5 | 0.4391 | 0.00365 | -0.0533 | 120.3014
2 | 0.4967 | 0.00366 | -0.054 | 135.7104
2.5 | 0.5528 | 0.00379 | -0.0544 | 145.8575
3 | 0.6075 | 0.004 | -0.0545 | 151.875
4.5 | 0.7434 | 0.00596 | -0.0499 | 124.7315
5 | 0.7886 | 0.00651 | -0.0484 | 121.1367
6 | 0.8803 | 0.00741 | -0.0455 | 118.7989
6.5 | 0.9231 | 0.0079 | -0.0435 | 116.8481
7 | 0.9634 | 0.0084 | -0.0411 | 114.6905
7.5 | 0.9999 | 0.00888 | -0.0379 | 112.6014
8 | 1.0285 | 0.00925 | -0.0329 | 111.1892
8.5 | 1.058 | 0.00973 | -0.0285 | 108.7359
9 | 1.0891 | 0.01021 | -0.0246 | 106.6699
9.5 | 1.1181 | 0.01081 | -0.0206 | 103.432
10 | 1.1456 | 0.01146 | -0.0165 | 99.9651
10.5 | 1.1938 | 0.01207 | -0.0171 | 98.9064
11 | 1.3183 | 0.01305 | -0.0342 | 101.0192
11.5 | 1.3582 | 0.0141 | -0.0334 | 96.3262
12 | 1.3905 | 0.01539 | -0.0316 | 90.3509
12.5 | 1.4242 | 0.01666 | -0.0302 | 85.4862
13 | 1.4532 | 0.01824 | -0.0283 | 79.6711
13.5 | 1.4837 | 0.01977 | -0.0268 | 75.0481
14 | 1.5119 | 0.02146 | -0.0252 | 70.452
14.5 | 1.5381 | 0.02331 | -0.0235 | 65.9846
15 | 1.5621 | 0.02533 | -0.0218 | 61.67
15.5 | 1.5875 | 0.02733 | -0.0203 | 58.0864
16 | 1.6117 | 0.02946 | -0.0189 | 54.7081
16.5 | 1.6334 | 0.03187 | -0.0175 | 51.252
17 | 1.6546 | 0.03435 | -0.0162 | 48.1689
17.5 | 1.6728 | 0.03717 | -0.0149 | 45.004
18 | 1.6897 | 0.04015 | -0.0138 | 42.0847
18.5 | 1.7027 | 0.04352 | -0.0125 | 39.1245
19 | 1.7158 | 0.04701 | -0.0116 | 36.4986
19.5 | 1.7304 | 0.05035 | -0.0108 | 34.3674
20 | 1.7435 | 0.05395 | -0.0103 | 32.317

## 107. Re 10M Mach 0.10 (1)
BIGFOIL.COM POLAR EXPORT
GA 40A316
GA 40A316 |  |  |  | Cl Max: | 1.507 | at alpha= | 13.5 | deg
JavaFoil+Calcfoil stall+Eppler ext transition |  |  |  | L/D Max: | 130.708 | at alpha= | 3.5 | deg
Re: | 10000000 |  |  | Cd Min: | 0.00425 | at alpha= | 0 | deg
Mach: | 0.1 |  |  | Cl=0 at alpha= | -2.3548 | deg
|  |  |  | @ Cl=0.1, Cd= | 0.0047285
|  |  |  | @ Cl=0.4, Cd= | 0.0043042
|  |  |  | @ Cl=0.6, Cd= | 0.0046889
alpha (deg) | Cl | Cd | Cm | Cl/Cd
-16.5 | -0.612 | 0.1097 | -0.009 | -5.575
-16 | -0.627 | 0.10437 | -0.01 | -6.008
-15.5 | -0.641 | 0.09874 | -0.01 | -6.493
-15 | -0.656 | 0.09132 | -0.011 | -7.183
-14.5 | -0.664 | 0.08868 | -0.011 | -7.49
-14 | -0.676 | 0.08112 | -0.013 | -8.332
-13.5 | -0.694 | 0.06685 | -0.015 | -10.381
-13 | -0.77 | 0.02489 | -0.02 | -30.918
-12.5 | -0.789 | 0.0181 | -0.022 | -43.589
-12 | -0.804 | 0.01361 | -0.024 | -59.097
-11.5 | -0.805 | 0.01147 | -0.025 | -70.207
-11 | -0.797 | 0.01027 | -0.026 | -77.646
-10.5 | -0.779 | 0.01015 | -0.027 | -76.771
-10 | -0.757 | 0.00935 | -0.028 | -80.962
-9.5 | -0.729 | 0.00891 | -0.029 | -81.897
-9 | -0.698 | 0.00904 | -0.031 | -77.163
-8.5 | -0.662 | 0.00826 | -0.032 | -80.096
-8 | -0.622 | 0.00829 | -0.033 | -74.999
-7.5 | -0.578 | 0.00769 | -0.034 | -75.179
-7 | -0.531 | 0.0074 | -0.035 | -71.788
-6.5 | -0.481 | 0.0072 | -0.036 | -66.858
-6 | -0.429 | 0.00722 | -0.037 | -59.384
-5.5 | -0.374 | 0.00691 | -0.038 | -54.158
-5 | -0.318 | 0.00675 | -0.039 | -47.053
-4.5 | -0.26 | 0.0065 | -0.041 | -39.959
-4 | -0.2 | 0.00626 | -0.042 | -31.991
-3.5 | -0.14 | 0.00615 | -0.043 | -22.773
-3 | -0.079 | 0.0061 | -0.044 | -12.967
-2.5 | -0.018 | 0.006 | -0.045 | -2.982
-2 | 0.044 | 0.00572 | -0.046 | 7.625
-1.5 | 0.105 | 0.00464 | -0.047 | 22.695
-1 | 0.167 | 0.00444 | -0.049 | 37.752
-0.5 | 0.229 | 0.0043 | -0.05 | 53.286
0 | 0.293 | 0.00425 | -0.051 | 68.985
0.5 | 0.356 | 0.00429 | -0.052 | 82.942
1 | 0.418 | 0.00431 | -0.053 | 97.05
1.5 | 0.48 | 0.00447 | -0.054 | 107.416
2 | 0.542 | 0.00456 | -0.056 | 118.921
2.5 | 0.605 | 0.0047 | -0.057 | 128.579
3 | 0.667 | 0.00522 | -0.058 | 127.804
3.5 | 0.729 | 0.00558 | -0.059 | 130.708
4 | 0.788 | 0.00654 | -0.06 | 120.427
4.5 | 0.849 | 0.00699 | -0.061 | 121.377
5 | 0.909 | 0.00766 | -0.062 | 118.725
5.5 | 0.968 | 0.00838 | -0.064 | 115.589
6 | 1.026 | 0.00867 | -0.065 | 118.368
6.5 | 1.082 | 0.00957 | -0.066 | 113.133
7 | 1.137 | 0.01034 | -0.067 | 109.957
7.5 | 1.19 | 0.01079 | -0.068 | 110.291
8 | 1.24 | 0.01125 | -0.069 | 110.205
8.5 | 1.288 | 0.01171 | -0.07 | 109.951
9 | 1.333 | 0.01252 | -0.071 | 106.454
9.5 | 1.374 | 0.01306 | -0.072 | 105.229
10 | 1.383 | 0.01407 | -0.072 | 98.321
10.5 | 1.414 | 0.01458 | -0.073 | 96.942
11 | 1.441 | 0.01534 | -0.074 | 93.925
11.5 | 1.463 | 0.0162 | -0.075 | 90.326
12 | 1.481 | 0.01735 | -0.075 | 85.363
12.5 | 1.494 | 0.01817 | -0.076 | 82.253
13 | 1.503 | 0.01929 | -0.077 | 77.893
13.5 | 1.507 | 0.02047 | -0.078 | 73.614
14 | 1.506 | 0.02199 | -0.079 | 68.504
14.5 | 1.501 | 0.02323 | -0.079 | 64.628
15 | 1.493 | 0.02469 | -0.08 | 60.438
15.5 | 1.479 | 0.02681 | -0.081 | 55.155
16 | 1.462 | 0.02853 | -0.081 | 51.237
16.5 | 1.441 | 0.03052 | -0.082 | 47.227
17 | 1.417 | 0.03281 | -0.083 | 43.198
17.5 | 1.391 | 0.03528 | -0.083 | 39.421
18 | 1.362 | 0.03744 | -0.084 | 36.382
18.5 | 1.318 | 0.04106 | -0.084 | 32.1

## 108. Re 10M Mach 0.10 (2)
BIGFOIL.COM POLAR EXPORT
GA 40A316
GA 40A316 |  |  |  | Cl Max: | 1.7273 | at alpha= | 19.5 | deg
XFOIL ncrit=9 |  |  |  | L/D Max: | 152.825 | at alpha= | 3 | deg
Re: | 10000000 |  |  | Cd Min: | 0.05271 | at alpha= | 19.5 | deg
Mach: | 0.1 |  |  | Cl=0 at alpha= | -2.5095 | deg
|  |  |  | @ Cl=0.1, Cd= | 0.0054622
|  |  |  | @ Cl=0.4, Cd= | 0.0036282
|  |  |  | @ Cl=0.6, Cd= | 0.0039568
alpha (deg) | Cl | Cd | Cm | Cl/Cd
-20 | -1.4975 | 0.03793 | -0.0801 | -39.4806
-19.5 | -1.4847 | 0.03381 | -0.0812 | -43.913
-19 | -1.3655 | 0.02835 | -0.1043 | -48.1658
-18.5 | -1.3624 | 0.02567 | -0.1012 | -53.0736
-18 | -1.3511 | 0.02329 | -0.0986 | -58.012
-17.5 | -1.3337 | 0.02138 | -0.0959 | -62.3807
-17 | -1.3143 | 0.01969 | -0.093 | -66.7496
-16.5 | -1.2968 | 0.018 | -0.0894 | -72.0444
-16 | -1.2744 | 0.01671 | -0.0859 | -76.2657
-15.5 | -1.248 | 0.01568 | -0.0824 | -79.5918
-15 | -1.2215 | 0.01474 | -0.0786 | -82.8697
-14.5 | -1.1937 | 0.01394 | -0.0746 | -85.6313
-14 | -1.1651 | 0.01323 | -0.0703 | -88.065
-13.5 | -1.1361 | 0.01263 | -0.0657 | -89.9525
-13 | -1.1011 | 0.01208 | -0.0621 | -91.1507
-12.5 | -1.0579 | 0.0116 | -0.0601 | -91.1983
-12 | -1.0134 | 0.0111 | -0.0583 | -91.2973
-11.5 | -0.9683 | 0.01054 | -0.0565 | -91.8691
-11 | -0.922 | 0.01003 | -0.055 | -91.9242
-10.5 | -0.8731 | 0.00959 | -0.0539 | -91.0428
-10 | -0.8234 | 0.0092 | -0.0529 | -89.5
-9.5 | -0.7717 | 0.00884 | -0.0523 | -87.2964
-9 | -0.7199 | 0.0085 | -0.0516 | -84.6941
-8.5 | -0.6679 | 0.00815 | -0.0511 | -81.9509
-8 | -0.6142 | 0.00786 | -0.0508 | -78.1425
-7.5 | -0.56 | 0.00762 | -0.0506 | -73.4908
-7 | -0.506 | 0.00734 | -0.0504 | -68.9373
-6.5 | -0.4508 | 0.0071 | -0.0504 | -63.493
-6 | -0.3951 | 0.0069 | -0.0505 | -57.2609
-5.5 | -0.3394 | 0.00672 | -0.0506 | -50.506
-5 | -0.2835 | 0.0065 | -0.0508 | -43.6154
-4.5 | -0.2269 | 0.00633 | -0.0511 | -35.8452
-4 | -0.1701 | 0.00618 | -0.0514 | -27.5243
-3.5 | -0.1135 | 0.00603 | -0.0517 | -18.8226
-3 | -0.0565 | 0.00589 | -0.0521 | -9.5925
-2.5 | 0.0011 | 0.00575 | -0.0526 | 0.1913
-2 | 0.0584 | 0.00561 | -0.0531 | 10.41
-1.5 | 0.1147 | 0.00541 | -0.0534 | 21.2015
-0.5 | 0.2226 | 0.00463 | -0.0532 | 48.0778
0 | 0.2716 | 0.00388 | -0.0524 | 70
0.5 | 0.3269 | 0.00371 | -0.0525 | 88.1132
1 | 0.3843 | 0.00362 | -0.0531 | 106.1602
1.5 | 0.4419 | 0.00365 | -0.0536 | 121.0685
2 | 0.4998 | 0.00367 | -0.0543 | 136.1853
2.5 | 0.5563 | 0.00379 | -0.0547 | 146.781
3 | 0.6113 | 0.004 | -0.0548 | 152.825
3.5 | 0.6614 | 0.00445 | -0.054 | 148.6292
4 | 0.7011 | 0.00542 | -0.0514 | 129.3542
4.5 | 0.7475 | 0.00598 | -0.05 | 125
5 | 0.7926 | 0.00654 | -0.0484 | 121.1927
5.5 | 0.8396 | 0.00699 | -0.0471 | 120.1144
6 | 0.8841 | 0.00745 | -0.0453 | 118.6711
6.5 | 0.9264 | 0.00795 | -0.0431 | 116.5283
7 | 0.9661 | 0.00846 | -0.0404 | 114.1962
7.5 | 0.9985 | 0.00891 | -0.0362 | 112.0651
8 | 1.0275 | 0.00934 | -0.0314 | 110.0107
8.5 | 1.0572 | 0.00984 | -0.0269 | 107.439
9 | 1.0879 | 0.01037 | -0.0229 | 104.9084
9.5 | 1.1171 | 0.011 | -0.0189 | 101.5545
10 | 1.1446 | 0.01171 | -0.0149 | 97.7455
10.5 | 1.2013 | 0.01236 | -0.0172 | 97.1926
11 | 1.3261 | 0.0134 | -0.0342 | 98.9627
11.5 | 1.3605 | 0.01456 | -0.0323 | 93.4409
12 | 1.3935 | 0.01588 | -0.0305 | 87.7519
12.5 | 1.4263 | 0.01726 | -0.0289 | 82.6362
13 | 1.4554 | 0.01891 | -0.027 | 76.9646
13.5 | 1.4854 | 0.02052 | -0.0254 | 72.3879
14 | 1.5128 | 0.02233 | -0.0236 | 67.7474
14.5 | 1.5387 | 0.02426 | -0.0218 | 63.4254
15 | 1.5637 | 0.0263 | -0.0201 | 59.4563
15.5 | 1.5879 | 0.02847 | -0.0185 | 55.7745
16 | 1.6116 | 0.03076 | -0.0171 | 52.3927
16.5 | 1.633 | 0.03327 | -0.0156 | 49.0833
17 | 1.654 | 0.03588 | -0.0143 | 46.0981
17.5 | 1.6721 | 0.0388 | -0.013 | 43.0954
18 | 1.6887 | 0.04188 | -0.0117 | 40.3223
18.5 | 1.7014 | 0.04542 | -0.0105 | 37.4593
19 | 1.7152 | 0.04896 | -0.0096 | 35.0327
19.5 | 1.7273 | 0.05271 | -0.0089 | 32.7699

## 109. Re 10M Mach 0.25 (1)
BIGFOIL.COM POLAR EXPORT
GA 40A316
GA 40A316 |  |  |  | Cl Max: | 1.443 | at alpha= | 12 | deg
JavaFoil+Calcfoil stall+Eppler ext transition |  |  |  | L/D Max: | 131.369 | at alpha= | 3.5 | deg
Re: | 10000000 |  |  | Cd Min: | 0.0043 | at alpha= | 0 | deg
Mach: | 0.25 |  |  | Cl=0 at alpha= | -2.3571 | deg
|  |  |  | @ Cl=0.1, Cd= | 0.0047989
|  |  |  | @ Cl=0.4, Cd= | 0.0043364
|  |  |  | @ Cl=0.6, Cd= | 0.0047006
alpha (deg) | Cl | Cd | Cm | Cl/Cd
-15.5 | -0.327 | 0.10661 | -0.01 | -3.066
-15 | -0.375 | 0.1009 | -0.01 | -3.719
-14.5 | -0.419 | 0.09545 | -0.011 | -4.391
-14 | -0.459 | 0.09059 | -0.011 | -5.065
-13.5 | -0.494 | 0.08487 | -0.012 | -5.824
-13 | -0.525 | 0.08023 | -0.013 | -6.542
-12.5 | -0.55 | 0.0756 | -0.014 | -7.281
-12 | -0.571 | 0.07093 | -0.015 | -8.045
-11.5 | -0.676 | 0.01837 | -0.024 | -36.811
-11 | -0.707 | 0.01258 | -0.026 | -56.179
-10.5 | -0.718 | 0.0114 | -0.028 | -62.934
-10 | -0.715 | 0.00989 | -0.029 | -72.344
-9.5 | -0.702 | 0.00936 | -0.03 | -74.941
-9 | -0.681 | 0.00945 | -0.031 | -72.085
-8.5 | -0.653 | 0.00861 | -0.033 | -75.849
-8 | -0.62 | 0.00865 | -0.034 | -71.631
-7.5 | -0.581 | 0.008 | -0.035 | -72.573
-7 | -0.537 | 0.00764 | -0.036 | -70.275
-6.5 | -0.489 | 0.00735 | -0.037 | -66.447
-6 | -0.437 | 0.00737 | -0.038 | -59.302
-5.5 | -0.382 | 0.00717 | -0.039 | -53.271
-5 | -0.325 | 0.0068 | -0.041 | -47.77
-4.5 | -0.266 | 0.00665 | -0.042 | -39.996
-4 | -0.205 | 0.00639 | -0.043 | -32.144
-3.5 | -0.144 | 0.00615 | -0.044 | -23.356
-3 | -0.081 | 0.00615 | -0.045 | -13.219
-2.5 | -0.018 | 0.00607 | -0.046 | -3.028
-2 | 0.045 | 0.00596 | -0.048 | 7.517
-1.5 | 0.108 | 0.00463 | -0.049 | 23.364
-1 | 0.172 | 0.00443 | -0.05 | 38.841
-0.5 | 0.236 | 0.00434 | -0.051 | 54.301
0 | 0.301 | 0.0043 | -0.052 | 70.116
0.5 | 0.365 | 0.00432 | -0.054 | 84.484
1 | 0.429 | 0.00435 | -0.055 | 98.623
1.5 | 0.493 | 0.0045 | -0.056 | 109.736
2 | 0.557 | 0.00462 | -0.057 | 120.688
2.5 | 0.621 | 0.00474 | -0.058 | 131.077
3 | 0.685 | 0.0053 | -0.059 | 129.191
3.5 | 0.749 | 0.0057 | -0.061 | 131.369
4 | 0.809 | 0.0067 | -0.062 | 120.887
4.5 | 0.872 | 0.00725 | -0.063 | 120.313
5 | 0.933 | 0.00798 | -0.064 | 117.018
5.5 | 0.994 | 0.00872 | -0.065 | 113.935
6 | 1.053 | 0.0093 | -0.066 | 113.193
6.5 | 1.11 | 0.01032 | -0.068 | 107.515
7 | 1.165 | 0.01081 | -0.069 | 107.772
7.5 | 1.217 | 0.01131 | -0.07 | 107.662
8 | 1.267 | 0.01182 | -0.071 | 107.14
8.5 | 1.312 | 0.01235 | -0.072 | 106.299
9 | 1.326 | 0.0137 | -0.072 | 96.83
9.5 | 1.36 | 0.01438 | -0.073 | 94.593
10 | 1.389 | 0.01519 | -0.074 | 91.468
10.5 | 1.412 | 0.01576 | -0.075 | 89.606
11 | 1.429 | 0.01702 | -0.075 | 83.959
11.5 | 1.44 | 0.01781 | -0.076 | 80.838
12 | 1.443 | 0.01919 | -0.077 | 75.167
12.5 | 1.438 | 0.02037 | -0.078 | 70.612
13 | 1.427 | 0.02169 | -0.079 | 65.794
13.5 | 1.409 | 0.02321 | -0.08 | 60.706
14 | 1.383 | 0.02503 | -0.08 | 55.247
14.5 | 1.349 | 0.0268 | -0.081 | 50.343
15 | 1.307 | 0.02935 | -0.082 | 44.53
15.5 | 1.259 | 0.03191 | -0.082 | 39.456
16 | 1.204 | 0.03466 | -0.083 | 34.752
16.5 | 1.143 | 0.03799 | -0.083 | 30.099
17 | 1.076 | 0.04201 | -0.083 | 25.622

## 110. Re 10M Mach 0.25 (2)
BIGFOIL.COM POLAR EXPORT
GA 40A316
GA 40A316 |  |  |  | Cl Max: | 1.6987 | at alpha= | 20 | deg
XFOIL ncrit=9 |  |  |  | L/D Max: | 157.756 | at alpha= | 3 | deg
Re: | 10000000 |  |  | Cd Min: | 0.20699 | at alpha= | -20 | deg
Mach: | 0.25 |  |  | Cl=0 at alpha= | -2.521 | deg
|  |  |  | @ Cl=0.1, Cd= | 0.005548
|  |  |  | @ Cl=0.4, Cd= | 0.0036412
|  |  |  | @ Cl=0.6, Cd= | 0.0038948
alpha (deg) | Cl | Cd | Cm | Cl/Cd
-20 | -0.4788 | 0.20699 | -0.0246 | -2.3132
-19.5 | -0.4694 | 0.19805 | -0.0287 | -2.3701
-19 | -1.0164 | 0.07806 | -0.0968 | -13.0208
-18.5 | -1.0559 | 0.06477 | -0.1058 | -16.3023
-18 | -1.0724 | 0.05577 | -0.1109 | -19.229
-17.5 | -1.1308 | 0.04377 | -0.1165 | -25.835
-17 | -1.1479 | 0.03725 | -0.1174 | -30.8161
-16.5 | -1.171 | 0.03114 | -0.1163 | -37.6044
-16 | -1.1905 | 0.02606 | -0.1132 | -45.683
-15.5 | -1.1764 | 0.02349 | -0.11 | -50.0809
-15 | -1.1686 | 0.02078 | -0.1056 | -56.2368
-14.5 | -1.1566 | 0.01853 | -0.1006 | -62.4177
-14 | -1.1368 | 0.01683 | -0.0956 | -67.546
-13.5 | -1.1169 | 0.01531 | -0.0899 | -72.9523
-13 | -1.0906 | 0.01418 | -0.0844 | -76.9111
-12.5 | -1.0649 | 0.01316 | -0.0783 | -80.9195
-12 | -1.0354 | 0.01243 | -0.0724 | -83.2985
-11.5 | -0.9924 | 0.01175 | -0.0689 | -84.4596
-11 | -0.9465 | 0.01108 | -0.066 | -85.4242
-10.5 | -0.8979 | 0.01051 | -0.0635 | -85.4329
-10 | -0.8493 | 0.00987 | -0.0611 | -86.0486
-9.5 | -0.7979 | 0.00935 | -0.0592 | -85.3369
-9 | -0.7445 | 0.00893 | -0.0578 | -83.3707
-8.5 | -0.6897 | 0.00855 | -0.0566 | -80.6667
-8 | -0.6351 | 0.00815 | -0.0555 | -77.9264
-7.5 | -0.5793 | 0.00784 | -0.0547 | -73.8903
-7 | -0.5222 | 0.00756 | -0.0543 | -69.0741
-6.5 | -0.4655 | 0.00726 | -0.0538 | -64.1185
-6 | -0.4081 | 0.00703 | -0.0535 | -58.0512
-5.5 | -0.35 | 0.00683 | -0.0534 | -51.2445
-5 | -0.2918 | 0.0066 | -0.0533 | -44.2121
-4.5 | -0.2334 | 0.0064 | -0.0534 | -36.4688
-4 | -0.1748 | 0.00625 | -0.0535 | -27.968
-3.5 | -0.1161 | 0.0061 | -0.0538 | -19.0328
-3 | -0.0569 | 0.00593 | -0.0541 | -9.5953
-2.5 | 0.0025 | 0.00579 | -0.0545 | 0.43178
-2 | 0.0616 | 0.00566 | -0.0549 | 10.8834
-1.5 | 0.1199 | 0.00549 | -0.0552 | 21.8397
-1 | 0.1759 | 0.00513 | -0.0552 | 34.2885
-0.5 | 0.2311 | 0.00466 | -0.055 | 49.5923
0 | 0.2811 | 0.00389 | -0.054 | 72.2622
0.5 | 0.3383 | 0.00373 | -0.0541 | 90.6971
1 | 0.3977 | 0.00364 | -0.0547 | 109.2582
1.5 | 0.4572 | 0.00367 | -0.0553 | 124.5777
2 | 0.5171 | 0.0037 | -0.0559 | 139.7568
2.5 | 0.576 | 0.00381 | -0.0564 | 151.1811
3 | 0.6326 | 0.00401 | -0.0564 | 157.7556
3.5 | 0.6854 | 0.00442 | -0.0558 | 155.0679
4 | 0.7243 | 0.00544 | -0.0526 | 133.1434
4.5 | 0.7694 | 0.00608 | -0.0505 | 126.5461
5.5 | 0.8596 | 0.00718 | -0.0462 | 119.7214
6 | 0.9031 | 0.00768 | -0.0437 | 117.5911
6.5 | 0.9419 | 0.00823 | -0.0403 | 114.4471
7 | 0.9688 | 0.00873 | -0.0344 | 110.9737
7.5 | 0.9924 | 0.00935 | -0.0281 | 106.139
8 | 1.0216 | 0.00996 | -0.0232 | 102.5703
8.5 | 1.0517 | 0.01066 | -0.0188 | 98.6585
9 | 1.082 | 0.01146 | -0.0147 | 94.4154
9.5 | 1.1137 | 0.01231 | -0.0111 | 90.4712
10 | 1.1395 | 0.01332 | -0.0066 | 85.548
10.5 | 1.2397 | 0.01432 | -0.0175 | 86.5712
11.5 | 1.3727 | 0.01738 | -0.0264 | 78.9816
12 | 1.4037 | 0.01915 | -0.0242 | 73.3003
12.5 | 1.4355 | 0.02089 | -0.0221 | 68.7171
13 | 1.465 | 0.02282 | -0.0199 | 64.1981
13.5 | 1.4904 | 0.02504 | -0.0175 | 59.5208
14 | 1.5176 | 0.02725 | -0.0154 | 55.6917
14.5 | 1.5439 | 0.02961 | -0.0134 | 52.1412
15 | 1.5687 | 0.03215 | -0.0115 | 48.7932
15.5 | 1.5912 | 0.03495 | -0.0095 | 45.5279
16 | 1.6116 | 0.03802 | -0.0077 | 42.3882
16.5 | 1.6306 | 0.04127 | -0.0059 | 39.5105
17 | 1.6458 | 0.04492 | -0.0042 | 36.6385
17.5 | 1.6578 | 0.049 | -0.0027 | 33.8327
18 | 1.6726 | 0.05289 | -0.0015 | 31.6241
18.5 | 1.6834 | 0.05731 | -0.0004 | 29.3736
19 | 1.6939 | 0.06186 | 0.0004 | 27.3828
19.5 | 1.6955 | 0.06741 | 0.0009 | 25.1521
20 | 1.6987 | 0.07299 | 0.0011 | 23.2731

## 111. Re 10M Mach 0.50 (1)
BIGFOIL.COM POLAR EXPORT
GA 40A316
GA 40A316 |  |  |  | Cl Max: | 1.299 | at alpha= | 18.5 | deg
JavaFoil+Calcfoil stall+Eppler ext transition |  |  |  | L/D Max: | 136.677 | at alpha= | 2.5 | deg
Re: | 10000000 |  |  | Cd Min: | 0.00446 | at alpha= | 0 | deg
Mach: | 0.5 |  |  | Cl=0 at alpha= | -2.3571 | deg
|  |  |  | @ Cl=0.1, Cd= | 0.0061866
|  |  |  | @ Cl=0.4, Cd= | 0.0044777
|  |  |  | @ Cl=0.6, Cd= | 0.0048446
alpha (deg) | Cl | Cd | Cm | Cl/Cd
-20 | -0.996 | 0.14764 | -0.006 | -6.748
-19.5 | -0.966 | 0.14545 | -0.007 | -6.643
-19 | -0.939 | 0.15967 | -0.007 | -5.88
-18.5 | -0.916 | 0.1412 | -0.008 | -6.489
-18 | -0.889 | 0.13215 | -0.009 | -6.731
-17.5 | -0.862 | 0.12569 | -0.01 | -6.857
-17 | -0.832 | 0.12122 | -0.01 | -6.866
-16.5 | -0.798 | 0.12985 | -0.01 | -6.144
-16 | -0.774 | 0.11406 | -0.011 | -6.782
-15.5 | -0.744 | 0.11122 | -0.011 | -6.689
-15 | -0.715 | 0.10648 | -0.011 | -6.718
-14.5 | -0.688 | 0.1018 | -0.012 | -6.754
-14 | -0.66 | 0.09834 | -0.013 | -6.709
-13.5 | -0.632 | 0.09791 | -0.013 | -6.458
-13 | -0.605 | 0.0902 | -0.014 | -6.702
-12.5 | -0.576 | 0.08472 | -0.015 | -6.804
-12 | -0.549 | 0.07816 | -0.015 | -7.019
-11.5 | -0.522 | 0.07063 | -0.017 | -7.395
-11 | -0.498 | 0.06283 | -0.019 | -7.921
-10.5 | -0.542 | 0.01804 | -0.03 | -30.013
-10 | -0.524 | 0.01282 | -0.032 | -40.835
-9.5 | -0.405 | 0.06363 | -0.016 | -6.373
-9 | -0.379 | 0.05505 | -0.019 | -6.884
-8.5 | -0.428 | 0.01051 | -0.036 | -40.729
-8 | -0.395 | 0.00992 | -0.038 | -39.794
-7.5 | -0.36 | 0.00987 | -0.039 | -36.473
-7 | -0.325 | 0.00875 | -0.04 | -37.197
-6.5 | -0.437 | 0.00857 | -0.041 | -50.988
-6 | -0.44 | 0.00848 | -0.043 | -51.887
-5.5 | -0.404 | 0.00799 | -0.044 | -50.508
-5 | -0.352 | 0.00761 | -0.045 | -46.213
-4.5 | -0.292 | 0.00693 | -0.047 | -42.102
-4 | -0.227 | 0.00697 | -0.048 | -32.599
-3.5 | -0.16 | 0.00671 | -0.049 | -23.792
-3 | -0.09 | 0.00646 | -0.051 | -14.012
-2.5 | -0.02 | 0.00635 | -0.052 | -3.229
-2 | 0.05 | 0.00625 | -0.053 | 8.002
-1.5 | 0.121 | 0.00616 | -0.054 | 19.614
-1 | 0.192 | 0.0045 | -0.056 | 42.763
-0.5 | 0.263 | 0.00452 | -0.057 | 58.31
0 | 0.337 | 0.00446 | -0.058 | 75.463
0.5 | 0.408 | 0.00448 | -0.06 | 91.129
1 | 0.48 | 0.00458 | -0.061 | 104.791
1.5 | 0.552 | 0.00475 | -0.062 | 116.176
2 | 0.623 | 0.00489 | -0.064 | 127.301
2.5 | 0.695 | 0.00508 | -0.065 | 136.677
3 | 0.766 | 0.00579 | -0.066 | 132.22
3.5 | 0.837 | 0.00641 | -0.068 | 130.579
4 | 0.903 | 0.00729 | -0.069 | 124.004
4.5 | 0.972 | 0.00815 | -0.07 | 119.281
5 | 1.04 | 0.00949 | -0.072 | 109.594
5.5 | 1.105 | 0.01047 | -0.073 | 105.548
6 | 1.142 | 0.01213 | -0.073 | 94.134
6.5 | 1.195 | 0.013 | -0.074 | 91.886
7 | 1.24 | 0.01385 | -0.075 | 89.513
7.5 | 1.275 | 0.01527 | -0.076 | 83.456
8 | 1.294 | 0.01637 | -0.077 | 79.055
8.5 | 1.288 | 0.0176 | -0.078 | 73.172
9 | 1.225 | 0.0191 | -0.079 | 64.162
9.5 | 0.803 | 0.02112 | -0.08 | 38.026
10 | 0.833 | 0.02378 | -0.08 | 35.03
10.5 | 0.867 | 0.02329 | -0.082 | 37.213
11 | 0.894 | 0.02702 | -0.082 | 33.081
11.5 | 0.922 | 0.02899 | -0.083 | 31.809
12 | 0.896 | 0.04994 | -0.076 | 17.933
12.5 | 0.974 | 0.03693 | -0.084 | 26.376
13 | 1.001 | 0.04112 | -0.084 | 24.333
13.5 | 0.998 | 0.0573 | -0.081 | 17.426
14 | 0.943 | 0.09607 | -0.061 | 9.816
14.5 | 1.054 | 0.06199 | -0.082 | 17.008
15 | 1.071 | 0.07172 | -0.081 | 14.934
15.5 | 1.12 | 0.06776 | -0.085 | 16.526
16 | 1.108 | 0.09103 | -0.079 | 12.172
16.5 | 1.091 | 0.12394 | -0.068 | 8.806
17 | 1.164 | 0.09126 | -0.08 | 12.75
17.5 | 1.183 | 0.10302 | -0.079 | 11.478
18 | 1.264 | 0.08094 | -0.088 | 15.615
18.5 | 1.299 | 0.08239 | -0.09 | 15.763
19 | 1.266 | 0.12384 | -0.081 | 10.221
19.5 | 1.267 | 0.15033 | -0.076 | 8.431
20 | 1.273 | 0.18587 | -0.07 | 6.847

## 112. Re 10M Mach 0.50 (2)
BIGFOIL.COM POLAR EXPORT
GA 40A316
GA 40A316 |  |  |  | Cl Max: | 1.429 | at alpha= | 12.5 | deg
XFOIL ncrit=9 |  |  |  | L/D Max: | 180.569 | at alpha= | 3.5 | deg
Re: | 10000000 |  |  | Cd Min: | 0.1465 | at alpha= | 17.5 | deg
Mach: | 0.5 |  |  | Cl=0 at alpha= | -2.5686 | deg
|  |  |  | @ Cl=0.1, Cd= | 0.0058227
|  |  |  | @ Cl=0.4, Cd= | 0.0038174
|  |  |  | @ Cl=0.6, Cd= | 0.003815
alpha (deg) | Cl | Cd | Cm | Cl/Cd
-12.5 | -0.3102 | 0.10006 | -0.0904 | -3.1001
-12 | -0.3146 | 0.09022 | -0.0959 | -3.487
-11.5 | -0.3354 | 0.07812 | -0.1032 | -4.2934
-11 | -0.3517 | 0.06613 | -0.1109 | -5.3183
-10.5 | -0.3674 | 0.0539 | -0.1202 | -6.8163
-10 | -0.3985 | 0.04442 | -0.1254 | -8.9712
-9.5 | -0.436 | 0.03682 | -0.1261 | -11.8414
-9 | -0.4669 | 0.03126 | -0.1224 | -14.936
-8.5 | -0.5046 | 0.02624 | -0.1142 | -19.2302
-8 | -0.5386 | 0.02204 | -0.1017 | -24.4374
-7.5 | -0.5574 | 0.0157 | -0.0912 | -35.5032
-7 | -0.5569 | 0.01031 | -0.0813 | -54.0155
-6.5 | -0.517 | 0.00865 | -0.0744 | -59.7688
-6 | -0.458 | 0.00791 | -0.0706 | -57.9014
-5.5 | -0.3935 | 0.00746 | -0.0681 | -52.748
-5 | -0.3267 | 0.00716 | -0.0664 | -45.6285
-4.5 | -0.2596 | 0.00687 | -0.0652 | -37.7875
-4 | -0.1927 | 0.00658 | -0.0643 | -29.2857
-3.5 | -0.125 | 0.00638 | -0.0638 | -19.5925
-3 | -0.0579 | 0.00619 | -0.0634 | -9.3538
-2.5 | 0.0092 | 0.00603 | -0.0633 | 1.5257
-2 | 0.0772 | 0.00588 | -0.0635 | 13.1293
-1.5 | 0.1448 | 0.00571 | -0.0638 | 25.359
-1 | 0.21 | 0.00544 | -0.0637 | 38.6029
-0.5 | 0.2692 | 0.00485 | -0.0628 | 55.5052
0 | 0.323 | 0.00402 | -0.061 | 80.3483
0.5 | 0.3892 | 0.00383 | -0.0613 | 101.6188
1 | 0.4579 | 0.00375 | -0.062 | 122.1067
1.5 | 0.5263 | 0.00379 | -0.0626 | 138.8654
2 | 0.5957 | 0.00381 | -0.0633 | 156.3517
2.5 | 0.6645 | 0.00389 | -0.0638 | 170.8226
3 | 0.7303 | 0.00409 | -0.0637 | 178.5575
3.5 | 0.7927 | 0.00439 | -0.0628 | 180.5695
4 | 0.8285 | 0.00551 | -0.0571 | 150.363
4.5 | 0.8587 | 0.00654 | -0.0504 | 131.2997
5 | 0.8804 | 0.00734 | -0.0417 | 119.9455
5.5 | 0.8977 | 0.00814 | -0.0323 | 110.2826
6 | 0.9107 | 0.00934 | -0.0231 | 97.5054
6.5 | 0.9311 | 0.01076 | -0.0161 | 86.5335
7.5 | 0.9737 | 0.01444 | -0.004 | 67.4307
8 | 1.0063 | 0.01605 | 0.0004 | 62.6978
8.5 | 1.0407 | 0.01769 | 0.0045 | 58.8298
9 | 1.0757 | 0.01939 | 0.0084 | 55.4771
9.5 | 1.1109 | 0.02118 | 0.0122 | 52.4504
10 | 1.167 | 0.02316 | 0.0119 | 50.3886
10.5 | 1.3174 | 0.02679 | -0.0072 | 49.1751
11 | 1.3673 | 0.02974 | -0.0065 | 45.9751
11.5 | 1.3977 | 0.03285 | -0.0027 | 42.5479
12 | 1.4219 | 0.03647 | 0.0014 | 38.9882
12.5 | 1.429 | 0.04137 | 0.0057 | 34.5419
13 | 1.4173 | 0.04778 | 0.0099 | 29.663
13.5 | 1.3919 | 0.0556 | 0.013 | 25.0342
14 | 1.363 | 0.0642 | 0.0148 | 21.2305
14.5 | 1.3263 | 0.07422 | 0.0149 | 17.8698
15 | 1.2893 | 0.08505 | 0.0133 | 15.1593
15.5 | 1.2535 | 0.09657 | 0.01 | 12.9802
16 | 1.2193 | 0.10879 | 0.0053 | 11.2078
16.5 | 1.1866 | 0.12142 | -0.0007 | 9.7727
17 | 1.1613 | 0.13382 | -0.0072 | 8.6781
17.5 | 1.137 | 0.1465 | -0.0144 | 7.7611

## 113. Re 12M Mach 0.00 (1)
BIGFOIL.COM POLAR EXPORT
GA 40A316
GA 40A316 |  |  |  | Cl Max: | 1.523 | at alpha= | 14 | deg
JavaFoil+Calcfoil stall+Eppler ext transition |  |  |  | L/D Max: | 122.04 | at alpha= | 5 | deg
Re: | 12000000 |  |  | Cd Min: | 0.00422 | at alpha= | 0 | deg
Mach: | 0 |  |  | Cl=0 at alpha= | -2.3525 | deg
|  |  |  | @ Cl=0.1, Cd= | 0.0047858
|  |  |  | @ Cl=0.4, Cd= | 0.0043848
|  |  |  | @ Cl=0.6, Cd= | 0.0051134
alpha (deg) | Cl | Cd | Cm | Cl/Cd
-17 | -0.639 | 0.11229 | -0.009 | -5.694
-16.5 | -0.653 | 0.10647 | -0.009 | -6.132
-16 | -0.666 | 0.10067 | -0.01 | -6.612
-15.5 | -0.677 | 0.09525 | -0.011 | -7.106
-15 | -0.694 | 0.0825 | -0.012 | -8.418
-14.5 | -0.702 | 0.07792 | -0.013 | -9.011
-14 | -0.752 | 0.04354 | -0.017 | -17.272
-13.5 | -0.803 | 0.021 | -0.02 | -38.25
-13 | -0.819 | 0.01621 | -0.021 | -50.515
-12.5 | -0.823 | 0.01416 | -0.022 | -58.117
-12 | -0.825 | 0.01198 | -0.024 | -68.843
-11.5 | -0.822 | 0.01032 | -0.025 | -79.677
-11 | -0.806 | 0.00985 | -0.026 | -81.833
-10.5 | -0.786 | 0.00941 | -0.027 | -83.491
-10 | -0.761 | 0.00939 | -0.028 | -81.029
-9.5 | -0.732 | 0.0086 | -0.029 | -85.157
-9 | -0.699 | 0.00828 | -0.03 | -84.438
-8.5 | -0.662 | 0.00833 | -0.032 | -79.473
-8 | -0.622 | 0.00755 | -0.033 | -82.367
-7.5 | -0.577 | 0.00742 | -0.034 | -77.781
-7 | -0.53 | 0.00752 | -0.035 | -70.448
-6.5 | -0.48 | 0.00724 | -0.036 | -66.278
-6 | -0.427 | 0.00696 | -0.037 | -61.452
-5.5 | -0.373 | 0.00664 | -0.038 | -56.175
-5 | -0.316 | 0.00648 | -0.039 | -48.788
-4.5 | -0.258 | 0.00637 | -0.04 | -40.573
-4 | -0.199 | 0.00605 | -0.042 | -32.94
-3.5 | -0.139 | 0.00598 | -0.043 | -23.321
-3 | -0.079 | 0.00588 | -0.044 | -13.389
-2.5 | -0.018 | 0.00587 | -0.045 | -3.032
-2 | 0.043 | 0.00565 | -0.046 | 7.682
-1.5 | 0.105 | 0.00471 | -0.047 | 22.264
-1 | 0.167 | 0.00468 | -0.048 | 35.572
-0.5 | 0.228 | 0.00427 | -0.05 | 53.431
0 | 0.292 | 0.00422 | -0.051 | 69.06
0.5 | 0.354 | 0.00437 | -0.052 | 80.999
1 | 0.416 | 0.00439 | -0.053 | 94.632
1.5 | 0.478 | 0.00445 | -0.054 | 107.362
2 | 0.54 | 0.00472 | -0.055 | 114.333
2.5 | 0.601 | 0.00512 | -0.056 | 117.431
3 | 0.663 | 0.00546 | -0.058 | 121.456
3.5 | 0.725 | 0.00604 | -0.059 | 120.159
4 | 0.784 | 0.00661 | -0.06 | 118.524
4.5 | 0.845 | 0.00725 | -0.061 | 116.534
5 | 0.904 | 0.00741 | -0.062 | 122.04
5.5 | 0.963 | 0.00807 | -0.063 | 119.401
6 | 1.021 | 0.00876 | -0.064 | 116.55
6.5 | 1.077 | 0.0096 | -0.065 | 112.183
7 | 1.132 | 0.00983 | -0.067 | 115.113
7.5 | 1.185 | 0.01025 | -0.068 | 115.537
8 | 1.235 | 0.01072 | -0.069 | 115.18
8.5 | 1.283 | 0.01128 | -0.07 | 113.703
9 | 1.328 | 0.01177 | -0.071 | 112.82
9.5 | 1.371 | 0.01252 | -0.072 | 109.431
10 | 1.41 | 0.0128 | -0.073 | 110.147
10.5 | 1.415 | 0.01388 | -0.073 | 101.984
11 | 1.444 | 0.01477 | -0.074 | 97.755
11.5 | 1.468 | 0.01538 | -0.075 | 95.424
12 | 1.487 | 0.01624 | -0.075 | 91.615
12.5 | 1.503 | 0.01717 | -0.076 | 87.56
13 | 1.514 | 0.01819 | -0.077 | 83.261
13.5 | 1.521 | 0.01941 | -0.078 | 78.355
14 | 1.523 | 0.0205 | -0.079 | 74.312
14.5 | 1.522 | 0.0218 | -0.079 | 69.817
15 | 1.516 | 0.02323 | -0.08 | 65.267
15.5 | 1.507 | 0.02498 | -0.081 | 60.319
16 | 1.494 | 0.02674 | -0.081 | 55.879
16.5 | 1.478 | 0.02869 | -0.082 | 51.514
17 | 1.458 | 0.03055 | -0.083 | 47.735
17.5 | 1.437 | 0.03263 | -0.083 | 44.035
18 | 1.412 | 0.03497 | -0.084 | 40.379
18.5 | 1.375 | 0.03789 | -0.084 | 36.28
19 | 1.335 | 0.04087 | -0.085 | 32.674

## 114. Re 12M Mach 0.00 (2)
BIGFOIL.COM POLAR EXPORT
GA 40A316
GA 40A316 |  |  |  | Cl Max: | 1.7673 | at alpha= | 20 | deg
XFOIL ncrit=9 |  |  |  | L/D Max: | 145.894 | at alpha= | 3 | deg
Re: | 12000000 |  |  | Cd Min: | 0.05178 | at alpha= | 20 | deg
Mach: | 0 |  |  | Cl=0 at alpha= | -2.5044 | deg
|  |  |  | @ Cl=0.1, Cd= | 0.0053292
|  |  |  | @ Cl=0.4, Cd= | 0.0035831
|  |  |  | @ Cl=0.6, Cd= | 0.0041173
alpha (deg) | Cl | Cd | Cm | Cl/Cd
-20 | -1.5461 | 0.03141 | -0.076 | -49.2232
-19.5 | -1.4113 | 0.02704 | -0.1004 | -52.193
-19 | -1.4024 | 0.02479 | -0.0979 | -56.5712
-18.5 | -1.3909 | 0.02255 | -0.0953 | -61.6807
-17.5 | -1.3561 | 0.01907 | -0.0897 | -71.1117
-17 | -1.3344 | 0.0177 | -0.0868 | -75.3898
-16.5 | -1.3178 | 0.01621 | -0.0827 | -81.2955
-16 | -1.2938 | 0.01516 | -0.0792 | -85.343
-15.5 | -1.2661 | 0.01435 | -0.0757 | -88.23
-15 | -1.2389 | 0.01359 | -0.0718 | -91.1626
-14.5 | -1.2108 | 0.01293 | -0.0676 | -93.6427
-14 | -1.1825 | 0.01237 | -0.0632 | -95.5942
-13.5 | -1.147 | 0.0119 | -0.06 | -96.3866
-13 | -1.1054 | 0.01138 | -0.0579 | -97.1353
-12.5 | -1.0607 | 0.01095 | -0.0564 | -96.8676
-12 | -1.0148 | 0.0105 | -0.055 | -96.6476
-11.5 | -0.9682 | 0.01007 | -0.0538 | -96.147
-11 | -0.9211 | 0.00958 | -0.0526 | -96.1482
-10.5 | -0.8722 | 0.00919 | -0.0517 | -94.9075
-10 | -0.8221 | 0.00879 | -0.051 | -93.5267
-9.5 | -0.7707 | 0.00847 | -0.0505 | -90.9917
-9 | -0.7187 | 0.00817 | -0.0501 | -87.9682
-8.5 | -0.6664 | 0.00783 | -0.0497 | -85.1086
-8 | -0.6133 | 0.00757 | -0.0495 | -81.0172
-7.5 | -0.5591 | 0.00734 | -0.0495 | -76.1717
-7 | -0.5047 | 0.00707 | -0.0495 | -71.3861
-6.5 | -0.4501 | 0.00684 | -0.0495 | -65.8041
-6 | -0.3948 | 0.00667 | -0.0496 | -59.1904
-5.5 | -0.3388 | 0.00649 | -0.0499 | -52.2034
-5 | -0.283 | 0.00628 | -0.0502 | -45.0637
-4.5 | -0.2269 | 0.00612 | -0.0505 | -37.0752
-3.5 | -0.1137 | 0.00584 | -0.0512 | -19.4692
-3 | -0.0567 | 0.00569 | -0.0517 | -9.9649
-2.5 | 0.0005 | 0.00557 | -0.0522 | 0.089767
-2 | 0.0575 | 0.00545 | -0.0527 | 10.5505
-1.5 | 0.1138 | 0.00529 | -0.0531 | 21.5123
-1 | 0.169 | 0.00498 | -0.0532 | 33.9357
-0.5 | 0.2233 | 0.00462 | -0.0533 | 48.3333
0 | 0.2733 | 0.00404 | -0.0527 | 67.6485
0.5 | 0.3265 | 0.00365 | -0.0525 | 89.4521
1 | 0.3824 | 0.00358 | -0.0529 | 106.8156
1.5 | 0.4397 | 0.00359 | -0.0535 | 122.4791
2 | 0.4973 | 0.00361 | -0.0541 | 137.7562
2.5 | 0.5511 | 0.00384 | -0.0541 | 143.5156
3 | 0.604 | 0.00414 | -0.0539 | 145.8937
3.5 | 0.6504 | 0.00478 | -0.0525 | 136.0669
4 | 0.6929 | 0.00557 | -0.0505 | 124.3986
4.5 | 0.7415 | 0.00602 | -0.0496 | 123.1728
5 | 0.7887 | 0.00648 | -0.0484 | 121.713
5.5 | 0.836 | 0.00689 | -0.0472 | 121.3353
6 | 0.882 | 0.00733 | -0.0458 | 120.3274
6.5 | 0.9259 | 0.00777 | -0.044 | 119.1634
7 | 0.9663 | 0.00827 | -0.0416 | 116.844
7.5 | 1.0069 | 0.00869 | -0.0392 | 115.8688
8 | 1.0394 | 0.00901 | -0.035 | 115.3607
8.5 | 1.0698 | 0.00943 | -0.0306 | 113.4464
9 | 1.1 | 0.0099 | -0.0264 | 111.1111
9.5 | 1.1316 | 0.0104 | -0.0228 | 108.8077
10 | 1.159 | 0.01109 | -0.0187 | 104.5086
10.5 | 1.1868 | 0.01174 | -0.0148 | 101.0903
11 | 1.2595 | 0.01247 | -0.0208 | 101.0024
12 | 1.4038 | 0.01467 | -0.0332 | 95.6919
12.5 | 1.437 | 0.01593 | -0.0316 | 90.2072
13 | 1.4679 | 0.01737 | -0.0299 | 84.5078
13.5 | 1.4977 | 0.01893 | -0.0283 | 79.1178
14 | 1.5257 | 0.02061 | -0.0266 | 74.0272
14.5 | 1.5529 | 0.02237 | -0.0249 | 69.4189
15 | 1.5798 | 0.02415 | -0.0233 | 65.4161
15.5 | 1.6043 | 0.02617 | -0.0217 | 61.303
16 | 1.628 | 0.0283 | -0.0202 | 57.5265
16.5 | 1.6498 | 0.03065 | -0.0187 | 53.8271
17 | 1.6715 | 0.03305 | -0.0174 | 50.5749
17.5 | 1.6902 | 0.03575 | -0.016 | 47.2783
18 | 1.7081 | 0.03861 | -0.0148 | 44.2398
18.5 | 1.7248 | 0.04161 | -0.0137 | 41.4516
19 | 1.7398 | 0.04488 | -0.0128 | 38.7656
19.5 | 1.7543 | 0.04824 | -0.012 | 36.3661
20 | 1.7673 | 0.05178 | -0.0113 | 34.1309

## 115. Re 12M Mach 0.10 (1)
BIGFOIL.COM POLAR EXPORT
GA 40A316
GA 40A316 |  |  |  | Cl Max: | 1.51 | at alpha= | 13.5 | deg
JavaFoil+Calcfoil stall+Eppler ext transition |  |  |  | L/D Max: | 122.909 | at alpha= | 5 | deg
Re: | 12000000 |  |  | Cd Min: | 0.00424 | at alpha= | -0.5 | deg
Mach: | 0.1 |  |  | Cl=0 at alpha= | -2.3548 | deg
|  |  |  | @ Cl=0.1, Cd= | 0.0047471
|  |  |  | @ Cl=0.4, Cd= | 0.0043968
|  |  |  | @ Cl=0.6, Cd= | 0.0050722
alpha (deg) | Cl | Cd | Cm | Cl/Cd
-16.5 | -0.613 | 0.10754 | -0.009 | -5.698
-16 | -0.628 | 0.10204 | -0.01 | -6.158
-15.5 | -0.643 | 0.09619 | -0.01 | -6.685
-15 | -0.658 | 0.08878 | -0.012 | -7.412
-14.5 | -0.667 | 0.08578 | -0.012 | -7.774
-14 | -0.682 | 0.07545 | -0.014 | -9.038
-13.5 | -0.743 | 0.03628 | -0.018 | -20.475
-13 | -0.789 | 0.01883 | -0.021 | -41.899
-12.5 | -0.799 | 0.0156 | -0.022 | -51.192
-12 | -0.808 | 0.01244 | -0.024 | -64.922
-11.5 | -0.809 | 0.01094 | -0.025 | -73.983
-11 | -0.797 | 0.00996 | -0.026 | -80.094
-10.5 | -0.779 | 0.00951 | -0.027 | -81.966
-10 | -0.757 | 0.00944 | -0.028 | -80.18
-9.5 | -0.729 | 0.00868 | -0.029 | -84.008
-9 | -0.698 | 0.00828 | -0.031 | -84.253
-8.5 | -0.662 | 0.0084 | -0.032 | -78.769
-8 | -0.622 | 0.00762 | -0.033 | -81.607
-7.5 | -0.578 | 0.0075 | -0.034 | -77.108
-7 | -0.531 | 0.00751 | -0.035 | -70.779
-6.5 | -0.481 | 0.00721 | -0.036 | -66.755
-6 | -0.429 | 0.00701 | -0.037 | -61.183
-5.5 | -0.374 | 0.00672 | -0.038 | -55.713
-5 | -0.318 | 0.00656 | -0.039 | -48.42
-4.5 | -0.26 | 0.00631 | -0.041 | -41.126
-4 | -0.2 | 0.00611 | -0.042 | -32.771
-3.5 | -0.14 | 0.00603 | -0.043 | -23.226
-3 | -0.079 | 0.00604 | -0.044 | -13.117
-2.5 | -0.018 | 0.00583 | -0.045 | -3.07
-2 | 0.044 | 0.00561 | -0.046 | 7.78
-1.5 | 0.105 | 0.00467 | -0.047 | 22.563
-1 | 0.167 | 0.00465 | -0.049 | 35.986
-0.5 | 0.229 | 0.00424 | -0.05 | 54.076
0 | 0.293 | 0.00426 | -0.051 | 68.897
0.5 | 0.356 | 0.00434 | -0.052 | 81.952
1 | 0.418 | 0.00442 | -0.053 | 94.513
1.5 | 0.48 | 0.00448 | -0.054 | 107.093
2 | 0.542 | 0.00475 | -0.056 | 114.125
2.5 | 0.605 | 0.0051 | -0.057 | 118.449
3 | 0.667 | 0.0055 | -0.058 | 121.123
3.5 | 0.729 | 0.00601 | -0.059 | 121.22
4 | 0.788 | 0.00669 | -0.06 | 117.812
4.5 | 0.849 | 0.00728 | -0.061 | 116.647
5 | 0.909 | 0.00739 | -0.062 | 122.909
5.5 | 0.968 | 0.00815 | -0.064 | 118.857
6 | 1.026 | 0.00882 | -0.065 | 116.397
6.5 | 1.082 | 0.00968 | -0.066 | 111.823
7 | 1.137 | 0.00991 | -0.067 | 114.752
7.5 | 1.19 | 0.01032 | -0.068 | 115.233
8 | 1.24 | 0.01081 | -0.069 | 114.709
8.5 | 1.288 | 0.01141 | -0.07 | 112.907
9 | 1.333 | 0.01191 | -0.071 | 111.921
9.5 | 1.374 | 0.01266 | -0.072 | 108.607
10 | 1.413 | 0.01296 | -0.074 | 108.964
10.5 | 1.417 | 0.01405 | -0.073 | 100.827
11 | 1.443 | 0.01501 | -0.074 | 96.167
11.5 | 1.466 | 0.01562 | -0.075 | 93.817
12 | 1.484 | 0.01651 | -0.076 | 89.863
12.5 | 1.497 | 0.01748 | -0.077 | 85.665
13 | 1.506 | 0.01854 | -0.077 | 81.212
13.5 | 1.51 | 0.01981 | -0.078 | 76.228
14 | 1.509 | 0.02096 | -0.079 | 71.993
14.5 | 1.504 | 0.02232 | -0.08 | 67.377
15 | 1.495 | 0.0238 | -0.08 | 62.814
15.5 | 1.481 | 0.02578 | -0.081 | 57.463
16 | 1.464 | 0.02752 | -0.082 | 53.202
16.5 | 1.443 | 0.0296 | -0.082 | 48.754
17 | 1.42 | 0.03159 | -0.083 | 44.939
17.5 | 1.393 | 0.03381 | -0.083 | 41.196
18 | 1.365 | 0.03566 | -0.084 | 38.286
18.5 | 1.32 | 0.03964 | -0.084 | 33.304

## 116. Re 12M Mach 0.10 (2)
BIGFOIL.COM POLAR EXPORT
GA 40A316
GA 40A316 |  |  |  | Cl Max: | 1.7663 | at alpha= | 20 | deg
XFOIL ncrit=9 |  |  |  | L/D Max: | 147.191 | at alpha= | 3 | deg
Re: | 12000000 |  |  | Cd Min: | 0.05401 | at alpha= | 20 | deg
Mach: | 0.1 |  |  | Cl=0 at alpha= | -2.5069 | deg
|  |  |  | @ Cl=0.1, Cd= | 0.0052841
|  |  |  | @ Cl=0.4, Cd= | 0.0035826
|  |  |  | @ Cl=0.6, Cd= | 0.0040854
alpha (deg) | Cl | Cd | Cm | Cl/Cd
-20 | -1.5177 | 0.03607 | -0.0801 | -42.0765
-19.5 | -1.3966 | 0.03014 | -0.1042 | -46.3371
-19 | -1.3868 | 0.0273 | -0.1029 | -50.7985
-18.5 | -1.3791 | 0.02458 | -0.1005 | -56.1066
-18 | -1.3676 | 0.02223 | -0.0977 | -61.5205
-17.5 | -1.3487 | 0.02047 | -0.095 | -65.8867
-17 | -1.3285 | 0.01887 | -0.0919 | -70.4028
-16.5 | -1.3137 | 0.01714 | -0.0879 | -76.6453
-16 | -1.2916 | 0.01588 | -0.084 | -81.335
-15.5 | -1.2635 | 0.01499 | -0.0806 | -84.2895
-15 | -1.2375 | 0.01409 | -0.0765 | -87.8282
-14.5 | -1.2103 | 0.01332 | -0.0722 | -90.8634
-14 | -1.1815 | 0.01268 | -0.0677 | -93.1782
-13.5 | -1.152 | 0.01215 | -0.063 | -94.8148
-13 | -1.1111 | 0.01161 | -0.0606 | -95.702
-12.5 | -1.067 | 0.01113 | -0.0587 | -95.867
-12 | -1.0212 | 0.01066 | -0.0571 | -95.7974
-11.5 | -0.9735 | 0.01026 | -0.0557 | -94.883
-11 | -0.9264 | 0.00974 | -0.0543 | -95.1129
-10.5 | -0.8774 | 0.00932 | -0.0532 | -94.1416
-10 | -0.8273 | 0.00889 | -0.0523 | -93.0596
-9.5 | -0.7759 | 0.00854 | -0.0516 | -90.8548
-9 | -0.7232 | 0.00824 | -0.0511 | -87.767
-8.5 | -0.6705 | 0.0079 | -0.0506 | -84.8734
-8 | -0.6172 | 0.00761 | -0.0503 | -81.1038
-7.5 | -0.5627 | 0.00737 | -0.0502 | -76.3501
-7 | -0.5078 | 0.00711 | -0.0501 | -71.4205
-6.5 | -0.4528 | 0.00687 | -0.0501 | -65.9098
-6 | -0.3972 | 0.00669 | -0.0501 | -59.3722
-5.5 | -0.3408 | 0.0065 | -0.0504 | -52.4308
-5 | -0.2846 | 0.0063 | -0.0506 | -45.1746
-4.5 | -0.2281 | 0.00613 | -0.0509 | -37.2104
-4 | -0.1713 | 0.006 | -0.0512 | -28.55
-3.5 | -0.1141 | 0.00585 | -0.0516 | -19.5043
-3 | -0.0568 | 0.0057 | -0.0521 | -9.9649
-2.5 | 0.0008 | 0.00558 | -0.0526 | 0.14337
-2 | 0.058 | 0.00546 | -0.053 | 10.6227
-1 | 0.1702 | 0.00499 | -0.0536 | 34.1082
-0.5 | 0.2249 | 0.00463 | -0.0536 | 48.5745
0 | 0.275 | 0.00403 | -0.0529 | 68.2382
0.5 | 0.3286 | 0.00365 | -0.0528 | 90.0274
1 | 0.3848 | 0.00358 | -0.0532 | 107.486
1.5 | 0.4425 | 0.00359 | -0.0538 | 123.2591
2 | 0.5004 | 0.00361 | -0.0544 | 138.615
2.5 | 0.5548 | 0.00383 | -0.0544 | 144.8564
3 | 0.6079 | 0.00413 | -0.0542 | 147.1913
3.5 | 0.6547 | 0.00477 | -0.0528 | 137.2537
4 | 0.6968 | 0.00558 | -0.0506 | 124.8746
4.5 | 0.7456 | 0.00603 | -0.0497 | 123.6484
5 | 0.7926 | 0.00651 | -0.0484 | 121.7512
5.5 | 0.8399 | 0.00692 | -0.0471 | 121.3728
6 | 0.8859 | 0.00736 | -0.0456 | 120.3668
6.5 | 0.9292 | 0.00782 | -0.0436 | 118.8235
7 | 0.9693 | 0.00832 | -0.041 | 116.5024
7.5 | 1.0084 | 0.00874 | -0.0382 | 115.3776
8 | 1.038 | 0.00909 | -0.0333 | 114.1914
8.5 | 1.0688 | 0.00953 | -0.029 | 112.1511
9 | 1.0993 | 0.01003 | -0.0248 | 109.6012
9.5 | 1.1306 | 0.01058 | -0.0211 | 106.862
10 | 1.1581 | 0.01132 | -0.017 | 102.3057
10.5 | 1.1863 | 0.012 | -0.0131 | 98.8583
11 | 1.2679 | 0.01281 | -0.021 | 98.9774
12 | 1.4062 | 0.01518 | -0.032 | 92.635
12.5 | 1.439 | 0.01653 | -0.0303 | 87.0538
13 | 1.4711 | 0.01797 | -0.0286 | 81.8642
13.5 | 1.4994 | 0.01968 | -0.0268 | 76.189
14 | 1.5269 | 0.02145 | -0.025 | 71.1841
14.5 | 1.5546 | 0.02324 | -0.0233 | 66.8933
15 | 1.5817 | 0.02508 | -0.0217 | 63.0662
15.5 | 1.6059 | 0.0272 | -0.02 | 59.0404
16 | 1.6294 | 0.02943 | -0.0184 | 55.3653
16.5 | 1.6509 | 0.03192 | -0.0168 | 51.7199
17 | 1.6711 | 0.03454 | -0.0154 | 48.3816
17.5 | 1.6886 | 0.03748 | -0.014 | 45.0534
18 | 1.705 | 0.04057 | -0.0127 | 42.0261
18.5 | 1.7233 | 0.04357 | -0.0117 | 39.5524
19 | 1.7385 | 0.04694 | -0.0107 | 37.0366
19.5 | 1.7529 | 0.05038 | -0.0099 | 34.7936
20 | 1.7663 | 0.05401 | -0.0092 | 32.7032

## 117. Re 12M Mach 0.25 (1)
BIGFOIL.COM POLAR EXPORT
GA 40A316
GA 40A316 |  |  |  | Cl Max: | 1.446 | at alpha= | 12 | deg
JavaFoil+Calcfoil stall+Eppler ext transition |  |  |  | L/D Max: | 122.792 | at alpha= | 3 | deg
Re: | 12000000 |  |  | Cd Min: | 0.00428 | at alpha= | -0.5 | deg
Mach: | 0.25 |  |  | Cl=0 at alpha= | -2.3571 | deg
|  |  |  | @ Cl=0.1, Cd= | 0.0048709
|  |  |  | @ Cl=0.4, Cd= | 0.0044237
|  |  |  | @ Cl=0.6, Cd= | 0.0050553
alpha (deg) | Cl | Cd | Cm | Cl/Cd
-15.5 | -0.327 | 0.1057 | -0.01 | -3.094
-15 | -0.375 | 0.10013 | -0.01 | -3.749
-14.5 | -0.419 | 0.09481 | -0.011 | -4.424
-14 | -0.459 | 0.08884 | -0.012 | -5.172
-13.5 | -0.495 | 0.08347 | -0.013 | -5.933
-13 | -0.526 | 0.07865 | -0.013 | -6.69
-12.5 | -0.552 | 0.07378 | -0.014 | -7.482
-12 | -0.573 | 0.06882 | -0.015 | -8.321
-11.5 | -0.689 | 0.015 | -0.025 | -45.897
-11 | -0.711 | 0.01181 | -0.027 | -60.175
-10.5 | -0.721 | 0.01052 | -0.028 | -68.569
-10 | -0.715 | 0.01001 | -0.029 | -71.44
-9.5 | -0.702 | 0.00908 | -0.03 | -77.282
-9 | -0.681 | 0.00919 | -0.031 | -74.071
-8.5 | -0.653 | 0.00877 | -0.033 | -74.488
-8 | -0.62 | 0.0079 | -0.034 | -78.462
-7.5 | -0.581 | 0.00779 | -0.035 | -74.534
-7 | -0.537 | 0.00775 | -0.036 | -69.269
-6.5 | -0.489 | 0.00747 | -0.037 | -65.375
-6 | -0.437 | 0.00714 | -0.038 | -61.218
-5.5 | -0.382 | 0.00661 | -0.039 | -57.812
-5 | -0.325 | 0.00663 | -0.041 | -49.051
-4.5 | -0.266 | 0.00645 | -0.042 | -41.233
-4 | -0.205 | 0.00623 | -0.043 | -32.976
-3.5 | -0.144 | 0.00602 | -0.044 | -23.864
-3 | -0.081 | 0.00603 | -0.045 | -13.472
-2.5 | -0.018 | 0.00595 | -0.046 | -3.091
-2 | 0.045 | 0.00584 | -0.048 | 7.684
-1.5 | 0.108 | 0.00473 | -0.049 | 22.902
-1 | 0.172 | 0.0047 | -0.05 | 36.594
-0.5 | 0.236 | 0.00428 | -0.051 | 55.043
0 | 0.301 | 0.00428 | -0.052 | 70.38
0.5 | 0.365 | 0.00438 | -0.054 | 83.442
1 | 0.429 | 0.00446 | -0.055 | 96.346
1.5 | 0.493 | 0.00453 | -0.056 | 108.868
2 | 0.557 | 0.0048 | -0.057 | 116.22
2.5 | 0.621 | 0.00518 | -0.058 | 119.821
3 | 0.685 | 0.00558 | -0.059 | 122.792
3.5 | 0.749 | 0.00618 | -0.061 | 121.187
4 | 0.809 | 0.00687 | -0.062 | 117.813
4.5 | 0.872 | 0.00748 | -0.063 | 116.619
5 | 0.933 | 0.00801 | -0.064 | 116.537
5.5 | 0.994 | 0.00874 | -0.065 | 113.728
6 | 1.053 | 0.00934 | -0.066 | 112.784
6.5 | 1.11 | 0.01006 | -0.068 | 110.354
7 | 1.165 | 0.01034 | -0.069 | 112.628
7.5 | 1.217 | 0.01081 | -0.07 | 112.557
8 | 1.267 | 0.01137 | -0.071 | 111.429
8.5 | 1.312 | 0.012 | -0.072 | 109.358
9 | 1.354 | 0.0126 | -0.073 | 107.461
9.5 | 1.363 | 0.01388 | -0.073 | 98.192
10 | 1.392 | 0.01442 | -0.074 | 96.517
10.5 | 1.415 | 0.01521 | -0.075 | 93.005
11 | 1.432 | 0.01619 | -0.076 | 88.413
11.5 | 1.442 | 0.01715 | -0.076 | 84.108
12 | 1.446 | 0.01827 | -0.077 | 79.14
12.5 | 1.441 | 0.0196 | -0.078 | 73.517
13 | 1.43 | 0.02085 | -0.079 | 68.585
13.5 | 1.411 | 0.02249 | -0.08 | 62.758
14 | 1.385 | 0.02394 | -0.08 | 57.87
14.5 | 1.351 | 0.02576 | -0.081 | 52.471
15 | 1.309 | 0.02823 | -0.082 | 46.39
15.5 | 1.261 | 0.03079 | -0.082 | 40.961
16 | 1.207 | 0.03339 | -0.083 | 36.137
16.5 | 1.146 | 0.03649 | -0.083 | 31.408
17 | 1.08 | 0.03981 | -0.084 | 27.132

## 118. Re 12M Mach 0.25 (2)
BIGFOIL.COM POLAR EXPORT
GA 40A316
GA 40A316 |  |  |  | Cl Max: | 1.732 | at alpha= | 20 | deg
XFOIL ncrit=9 |  |  |  | L/D Max: | 151.289 | at alpha= | 2.5 | deg
Re: | 12000000 |  |  | Cd Min: | 0.10482 | at alpha= | -20 | deg
Mach: | 0.25 |  |  | Cl=0 at alpha= | -2.516 | deg
|  |  |  | @ Cl=0.1, Cd= | 0.0054045
|  |  |  | @ Cl=0.4, Cd= | 0.0035803
|  |  |  | @ Cl=0.6, Cd= | 0.0040297
alpha (deg) | Cl | Cd | Cm | Cl/Cd
-20 | -0.9476 | 0.10482 | -0.0796 | -9.0403
-19.5 | -1.0253 | 0.08456 | -0.0935 | -12.1251
-19 | -1.0996 | 0.0662 | -0.1064 | -16.6103
-18.5 | -1.1362 | 0.0549 | -0.1132 | -20.6958
-18 | -1.148 | 0.0475 | -0.1163 | -24.1684
-17 | -1.2044 | 0.03277 | -0.1182 | -36.7531
-16.5 | -1.2205 | 0.02769 | -0.1158 | -44.0773
-16 | -1.2302 | 0.02358 | -0.1119 | -52.1713
-15.5 | -1.2129 | 0.02134 | -0.1082 | -56.8369
-15 | -1.2001 | 0.01907 | -0.1036 | -62.9313
-14.5 | -1.1839 | 0.01715 | -0.0984 | -69.0321
-14 | -1.1613 | 0.01572 | -0.0932 | -73.874
-13.5 | -1.138 | 0.01441 | -0.0875 | -78.9729
-13 | -1.1102 | 0.01344 | -0.0819 | -82.6042
-12.5 | -1.0837 | 0.01253 | -0.0756 | -86.4884
-12 | -1.0482 | 0.01187 | -0.0706 | -88.3067
-11.5 | -1.0031 | 0.01121 | -0.0674 | -89.4826
-11 | -0.9556 | 0.01061 | -0.0646 | -90.066
-10.5 | -0.9053 | 0.01009 | -0.0624 | -89.7225
-10 | -0.8539 | 0.00958 | -0.0604 | -89.1336
-9.5 | -0.8026 | 0.00905 | -0.0585 | -88.6851
-9 | -0.7488 | 0.00862 | -0.0571 | -86.8677
-8.5 | -0.6938 | 0.00825 | -0.056 | -84.097
-8 | -0.6382 | 0.00792 | -0.0551 | -80.5808
-7.5 | -0.5821 | 0.00757 | -0.0543 | -76.8956
-7 | -0.5249 | 0.0073 | -0.0538 | -71.9041
-6.5 | -0.4678 | 0.00704 | -0.0534 | -66.4489
-6 | -0.4101 | 0.0068 | -0.0531 | -60.3088
-5.5 | -0.3516 | 0.00659 | -0.0531 | -53.3536
-5 | -0.293 | 0.0064 | -0.0531 | -45.7812
-4.5 | -0.2348 | 0.00621 | -0.0532 | -37.81
-4 | -0.176 | 0.00606 | -0.0534 | -29.0429
-3.5 | -0.1165 | 0.0059 | -0.0537 | -19.7458
-3 | -0.0574 | 0.00574 | -0.0541 | -10
-2.5 | 0.0019 | 0.00562 | -0.0545 | 0.33808
-2 | 0.0611 | 0.00551 | -0.0549 | 11.0889
-1.5 | 0.1201 | 0.00535 | -0.0553 | 22.4486
-1 | 0.1776 | 0.00505 | -0.0555 | 35.1683
-0.5 | 0.2335 | 0.00466 | -0.0554 | 50.1073
0 | 0.2843 | 0.00401 | -0.0545 | 70.8978
0.5 | 0.3401 | 0.00366 | -0.0545 | 92.9235
1 | 0.3983 | 0.00358 | -0.0548 | 111.257
1.5 | 0.4581 | 0.00359 | -0.0555 | 127.6045
2 | 0.5179 | 0.00362 | -0.0561 | 143.0663
2.5 | 0.5749 | 0.0038 | -0.0562 | 151.2895
3.5 | 0.6776 | 0.00474 | -0.0544 | 142.9536
4 | 0.7189 | 0.00563 | -0.0516 | 127.6909
4.5 | 0.7675 | 0.00613 | -0.0502 | 125.2039
5 | 0.8135 | 0.00666 | -0.0482 | 122.1471
5.5 | 0.8607 | 0.00711 | -0.0464 | 121.0549
6 | 0.9052 | 0.00758 | -0.0441 | 119.4195
6.5 | 0.9446 | 0.00811 | -0.0408 | 116.4735
7 | 0.975 | 0.00857 | -0.0355 | 113.769
8 | 1.0322 | 0.00966 | -0.0249 | 106.853
8.5 | 1.0633 | 0.01028 | -0.0205 | 103.4339
9 | 1.0947 | 0.011 | -0.0165 | 99.5182
9.5 | 1.1263 | 0.01182 | -0.0127 | 95.2876
10 | 1.1558 | 0.01279 | -0.0089 | 90.3675
10.5 | 1.1814 | 0.01374 | -0.0043 | 85.9825
11 | 1.3101 | 0.01498 | -0.0213 | 87.4566
11.5 | 1.3703 | 0.01654 | -0.0244 | 82.8476
12 | 1.4192 | 0.01824 | -0.0256 | 77.807
12.5 | 1.452 | 0.01992 | -0.0236 | 72.8916
13 | 1.4798 | 0.02193 | -0.0212 | 67.4783
13.5 | 1.5076 | 0.02397 | -0.0189 | 62.8953
14 | 1.536 | 0.02605 | -0.0168 | 58.9635
14.5 | 1.5637 | 0.02827 | -0.0148 | 55.3131
15 | 1.5867 | 0.03088 | -0.0126 | 51.3828
15.5 | 1.6102 | 0.03358 | -0.0106 | 47.9512
16 | 1.6298 | 0.03664 | -0.0086 | 44.4814
16.5 | 1.6493 | 0.03984 | -0.0068 | 41.3981
17 | 1.6681 | 0.04316 | -0.0052 | 38.6492
17.5 | 1.6841 | 0.04684 | -0.0036 | 35.9543
18 | 1.6997 | 0.05063 | -0.0023 | 33.571
18.5 | 1.7111 | 0.0549 | -0.0011 | 31.1676
19 | 1.7222 | 0.05937 | -0.0002 | 29.0079
19.5 | 1.727 | 0.06446 | 0.0006 | 26.7918
20 | 1.732 | 0.06976 | 0.0009 | 24.828

## 119. Re 12M Mach 0.50 (1)
BIGFOIL.COM POLAR EXPORT
GA 40A316
GA 40A316 |  |  |  | Cl Max: | 1.297 | at alpha= | 8 | deg
JavaFoil+Calcfoil stall+Eppler ext transition |  |  |  | L/D Max: | 125.026 | at alpha= | 2 | deg
Re: | 12000000 |  |  | Cd Min: | 0.00442 | at alpha= | 0 | deg
Mach: | 0.5 |  |  | Cl=0 at alpha= | -2.3571 | deg
|  |  |  | @ Cl=0.1, Cd= | 0.0060466
|  |  |  | @ Cl=0.4, Cd= | 0.0045265
|  |  |  | @ Cl=0.6, Cd= | 0.0049023
alpha (deg) | Cl | Cd | Cm | Cl/Cd
-20 | -0.994 | 0.15991 | -0.006 | -6.218
-19.5 | -0.966 | 0.15458 | -0.007 | -6.249
-19 | -0.939 | 0.15777 | -0.007 | -5.951
-18.5 | -0.917 | 0.13836 | -0.008 | -6.627
-18 | -0.891 | 0.13008 | -0.009 | -6.846
-17.5 | -0.863 | 0.12275 | -0.01 | -7.03
-17 | -0.834 | 0.11914 | -0.01 | -6.997
-16.5 | -0.799 | 0.12938 | -0.01 | -6.176
-16 | -0.774 | 0.11176 | -0.011 | -6.928
-15.5 | -0.745 | 0.1088 | -0.011 | -6.846
-15 | -0.715 | 0.10544 | -0.012 | -6.786
-14.5 | -0.688 | 0.10199 | -0.012 | -6.743
-14 | -0.66 | 0.09665 | -0.013 | -6.828
-13.5 | -0.632 | 0.09504 | -0.013 | -6.653
-13 | -0.605 | 0.08822 | -0.014 | -6.854
-12.5 | -0.577 | 0.08279 | -0.015 | -6.966
-12 | -0.549 | 0.07627 | -0.016 | -7.203
-11.5 | -0.524 | 0.06867 | -0.017 | -7.63
-11 | -0.517 | 0.04787 | -0.023 | -10.791
-10.5 | -0.55 | 0.01491 | -0.03 | -36.878
-10 | -0.526 | 0.01217 | -0.032 | -43.179
-9.5 | -0.406 | 0.0625 | -0.016 | -6.488
-9 | -0.379 | 0.05429 | -0.019 | -6.987
-8.5 | -0.43 | 0.01018 | -0.036 | -42.186
-8 | -0.395 | 0.00913 | -0.038 | -43.273
-7.5 | -0.36 | 0.00901 | -0.039 | -39.981
-7 | -0.325 | 0.0085 | -0.04 | -38.283
-6.5 | -0.437 | 0.00831 | -0.041 | -52.599
-6 | -0.44 | 0.00822 | -0.043 | -53.563
-5.5 | -0.404 | 0.00739 | -0.044 | -54.579
-5 | -0.352 | 0.00698 | -0.045 | -50.391
-4.5 | -0.292 | 0.00704 | -0.047 | -41.442
-4 | -0.227 | 0.0066 | -0.048 | -34.427
-3.5 | -0.16 | 0.00656 | -0.049 | -24.318
-3 | -0.09 | 0.00632 | -0.051 | -14.324
-2.5 | -0.02 | 0.0062 | -0.052 | -3.305
-2 | 0.05 | 0.00611 | -0.053 | 8.196
-1.5 | 0.121 | 0.00602 | -0.054 | 20.096
-1 | 0.192 | 0.00478 | -0.056 | 40.188
-0.5 | 0.263 | 0.00443 | -0.057 | 59.484
0 | 0.337 | 0.00442 | -0.058 | 76.311
0.5 | 0.408 | 0.00454 | -0.06 | 89.972
1 | 0.48 | 0.00462 | -0.061 | 103.835
1.5 | 0.552 | 0.00474 | -0.062 | 116.25
2 | 0.623 | 0.00498 | -0.064 | 125.026
2.5 | 0.695 | 0.00562 | -0.065 | 123.626
3 | 0.766 | 0.00617 | -0.066 | 124.167
3.5 | 0.837 | 0.00689 | -0.068 | 121.49
4 | 0.903 | 0.00749 | -0.069 | 120.662
4.5 | 0.972 | 0.00825 | -0.07 | 117.866
5 | 1.04 | 0.00915 | -0.072 | 113.656
5.5 | 1.105 | 0.00982 | -0.073 | 112.574
6 | 1.146 | 0.01177 | -0.073 | 97.374
6.5 | 1.197 | 0.01259 | -0.074 | 95.056
7 | 1.242 | 0.01342 | -0.075 | 92.564
7.5 | 1.277 | 0.01459 | -0.076 | 87.516
8 | 1.297 | 0.01565 | -0.077 | 82.844
8.5 | 1.29 | 0.017 | -0.078 | 75.888
9 | 1.227 | 0.01841 | -0.079 | 66.655
9.5 | 0.805 | 0.02032 | -0.08 | 39.604
10 | 0.834 | 0.02265 | -0.081 | 36.841
10.5 | 0.868 | 0.02248 | -0.082 | 38.607
11 | 0.895 | 0.02606 | -0.082 | 34.36
11.5 | 0.925 | 0.02746 | -0.083 | 33.691
12 | 0.947 | 0.03222 | -0.083 | 29.393
12.5 | 0.979 | 0.03461 | -0.084 | 28.289
13 | 1.005 | 0.03874 | -0.085 | 25.946

## 120. Re 12M Mach 0.50 (2)
BIGFOIL.COM POLAR EXPORT
GA 40A316
GA 40A316 |  |  |  | Cl Max: | 1.4491 | at alpha= | 12.5 | deg
XFOIL ncrit=9 |  |  |  | L/D Max: | 178.117 | at alpha= | 3 | deg
Re: | 12000000 |  |  | Cd Min: | 0.04681 | at alpha= | 13 | deg
Mach: | 0.5 |  |  | Cl=0 at alpha= | -99 | deg
|  |  |  | @ Cl=0.1, Cd= | 0.00403
|  |  |  | @ Cl=0.4, Cd= | 0.0037127
|  |  |  | @ Cl=0.6, Cd= | 0.0037351
alpha (deg) | Cl | Cd | Cm | Cl/Cd
0 | 0.3273 | 0.00403 | -0.0618 | 81.2159
0.5 | 0.3918 | 0.00372 | -0.0618 | 105.3226
1 | 0.459 | 0.00366 | -0.0622 | 125.4098
1.5 | 0.5282 | 0.00366 | -0.0629 | 144.3169
2 | 0.5965 | 0.00373 | -0.0635 | 159.9196
2.5 | 0.6648 | 0.00383 | -0.0639 | 173.577
3 | 0.7285 | 0.00409 | -0.0634 | 178.1174
3.5 | 0.7851 | 0.00461 | -0.0615 | 170.3037
4 | 0.819 | 0.00572 | -0.0555 | 143.1818
4.5 | 0.8522 | 0.00663 | -0.0492 | 128.537
5 | 0.877 | 0.00733 | -0.041 | 119.6453
5.5 | 0.8981 | 0.00806 | -0.0323 | 111.4268
6 | 0.9139 | 0.00916 | -0.0235 | 99.7707
6.5 | 0.9371 | 0.01047 | -0.0167 | 89.5033
7 | 0.9559 | 0.01225 | -0.01 | 78.0327
7.5 | 0.9837 | 0.01391 | -0.0048 | 70.7189
8 | 1.0173 | 0.01547 | -0.0004 | 65.7595
8.5 | 1.052 | 0.01707 | 0.0037 | 61.6286
9 | 1.0895 | 0.01863 | 0.0075 | 58.4809
9.5 | 1.1237 | 0.02045 | 0.0115 | 54.9487
10 | 1.1601 | 0.0223 | 0.0152 | 52.0224
10.5 | 1.2573 | 0.02503 | 0.0067 | 50.2317
11 | 1.3491 | 0.02818 | -0.0006 | 47.8744
11.5 | 1.4166 | 0.03183 | -0.0036 | 44.5052
12 | 1.4415 | 0.0354 | 0.0005 | 40.7203
12.5 | 1.4491 | 0.04018 | 0.0051 | 36.0652
13 | 1.4335 | 0.04681 | 0.0095 | 30.6238

## 121. Re 14M Mach 0.00 (1)
BIGFOIL.COM POLAR EXPORT
GA 40A316
GA 40A316 |  |  |  | Cl Max: | 1.526 | at alpha= | 14 | deg
JavaFoil+Calcfoil stall+Eppler ext transition |  |  |  | L/D Max: | 121.922 | at alpha= | 4.5 | deg
Re: | 14000000 |  |  | Cd Min: | 0.00427 | at alpha= | 0 | deg
Mach: | 0 |  |  | Cl=0 at alpha= | -2.3525 | deg
|  |  |  | @ Cl=0.1, Cd= | 0.0047769
|  |  |  | @ Cl=0.4, Cd= | 0.0044074
|  |  |  | @ Cl=0.6, Cd= | 0.0053438
alpha (deg) | Cl | Cd | Cm | Cl/Cd
-17.5 | -0.628 | 0.11286 | -0.008 | -5.567
-17 | -0.641 | 0.1093 | -0.009 | -5.866
-16.5 | -0.655 | 0.10343 | -0.009 | -6.335
-16 | -0.668 | 0.09764 | -0.01 | -6.842
-15.5 | -0.679 | 0.09252 | -0.011 | -7.343
-15 | -0.704 | 0.07406 | -0.013 | -9.501
-14.5 | -0.717 | 0.06563 | -0.014 | -10.925
-14 | -0.787 | 0.02677 | -0.018 | -29.404
-13.5 | -0.812 | 0.0184 | -0.02 | -44.133
-13 | -0.822 | 0.01527 | -0.021 | -53.848
-12.5 | -0.826 | 0.01315 | -0.023 | -62.774
-12 | -0.826 | 0.01158 | -0.024 | -71.381
-11.5 | -0.822 | 0.01005 | -0.025 | -81.852
-11 | -0.806 | 0.00963 | -0.026 | -83.75
-10.5 | -0.786 | 0.00914 | -0.027 | -85.953
-10 | -0.761 | 0.00871 | -0.028 | -87.36
-9.5 | -0.732 | 0.00882 | -0.029 | -83.022
-9 | -0.699 | 0.00843 | -0.03 | -82.927
-8.5 | -0.662 | 0.00769 | -0.032 | -86.126
-8 | -0.622 | 0.00737 | -0.033 | -84.38
-7.5 | -0.577 | 0.00752 | -0.034 | -76.786
-7 | -0.53 | 0.00723 | -0.035 | -73.358
-6.5 | -0.48 | 0.0068 | -0.036 | -70.632
-6 | -0.427 | 0.0065 | -0.037 | -65.801
-5.5 | -0.373 | 0.00645 | -0.038 | -57.768
-5 | -0.316 | 0.00635 | -0.039 | -49.798
-4.5 | -0.258 | 0.00623 | -0.04 | -41.464
-4 | -0.199 | 0.00595 | -0.042 | -33.526
-3.5 | -0.139 | 0.00587 | -0.043 | -23.764
-3 | -0.079 | 0.00577 | -0.044 | -13.657
-2.5 | -0.018 | 0.00576 | -0.045 | -3.091
-2 | 0.043 | 0.00554 | -0.046 | 7.841
-1.5 | 0.105 | 0.00471 | -0.047 | 22.279
-1 | 0.167 | 0.00468 | -0.048 | 35.572
-0.5 | 0.228 | 0.0045 | -0.05 | 50.763
0 | 0.292 | 0.00427 | -0.051 | 68.263
0.5 | 0.354 | 0.0044 | -0.052 | 80.482
1 | 0.416 | 0.00441 | -0.053 | 94.24
1.5 | 0.478 | 0.00475 | -0.054 | 100.584
2 | 0.54 | 0.00497 | -0.055 | 108.463
2.5 | 0.601 | 0.00535 | -0.056 | 112.456
3 | 0.663 | 0.00575 | -0.058 | 115.285
3.5 | 0.725 | 0.00611 | -0.059 | 118.739
4 | 0.784 | 0.00659 | -0.06 | 118.982
4.5 | 0.845 | 0.00693 | -0.061 | 121.922
5 | 0.904 | 0.00772 | -0.062 | 117.079
5.5 | 0.963 | 0.00798 | -0.063 | 120.781
6 | 1.021 | 0.00875 | -0.064 | 116.721
6.5 | 1.077 | 0.0094 | -0.065 | 114.568
7 | 1.132 | 0.00962 | -0.067 | 117.633
7.5 | 1.185 | 0.01002 | -0.068 | 118.262
8 | 1.235 | 0.01049 | -0.069 | 117.74
8.5 | 1.283 | 0.01077 | -0.07 | 119.112
9 | 1.328 | 0.01146 | -0.071 | 115.873
9.5 | 1.371 | 0.01198 | -0.072 | 114.434
10 | 1.41 | 0.0125 | -0.073 | 112.782
10.5 | 1.445 | 0.01303 | -0.074 | 110.884
11 | 1.446 | 0.01411 | -0.074 | 102.448
11.5 | 1.47 | 0.0149 | -0.075 | 98.651
12 | 1.49 | 0.01572 | -0.076 | 94.745
12.5 | 1.505 | 0.0166 | -0.076 | 90.702
13 | 1.517 | 0.01757 | -0.077 | 86.318
13.5 | 1.524 | 0.01881 | -0.078 | 80.982
14 | 1.526 | 0.0198 | -0.079 | 77.092
14.5 | 1.525 | 0.02104 | -0.079 | 72.468
15 | 1.519 | 0.02244 | -0.08 | 67.676
15.5 | 1.509 | 0.02422 | -0.081 | 62.308
16 | 1.496 | 0.02579 | -0.082 | 58.012
16.5 | 1.48 | 0.02763 | -0.082 | 53.577
17 | 1.461 | 0.02955 | -0.083 | 49.44
17.5 | 1.439 | 0.03169 | -0.083 | 45.401
18 | 1.415 | 0.03368 | -0.084 | 42.009
18.5 | 1.377 | 0.03656 | -0.084 | 37.666
19 | 1.338 | 0.03938 | -0.085 | 33.97

## 122. Re 14M Mach 0.00 (2)
BIGFOIL.COM POLAR EXPORT
GA 40A316
GA 40A316 |  |  |  | Cl Max: | 1.7891 | at alpha= | 20 | deg
XFOIL ncrit=9 |  |  |  | L/D Max: | 138.212 | at alpha= | 2.5 | deg
Re: | 14000000 |  |  | Cd Min: | 0.04973 | at alpha= | 20 | deg
Mach: | 0 |  |  | Cl=0 at alpha= | -2.5 | deg
|  |  |  | @ Cl=0.1, Cd= | 0.005217
|  |  |  | @ Cl=0.4, Cd= | 0.0035429
|  |  |  | @ Cl=0.6, Cd= | 0.0045094
alpha (deg) | Cl | Cd | Cm | Cl/Cd
-20 | -1.4676 | 0.0288 | -0.0955 | -50.9583
-19.5 | -1.4253 | 0.0264 | -0.0997 | -53.9886
-19 | -1.4158 | 0.02396 | -0.0973 | -59.0902
-18.5 | -1.4026 | 0.02182 | -0.0947 | -64.2805
-18 | -1.3874 | 0.01993 | -0.0918 | -69.6136
-17.5 | -1.3667 | 0.01847 | -0.0889 | -73.9957
-17 | -1.3448 | 0.01718 | -0.0858 | -78.2771
-16.5 | -1.329 | 0.01568 | -0.0815 | -84.7577
-16 | -1.3068 | 0.01461 | -0.0775 | -89.4456
-15.5 | -1.2772 | 0.01391 | -0.0742 | -91.8188
-15 | -1.251 | 0.01316 | -0.07 | -95.0608
-14.5 | -1.224 | 0.0125 | -0.0655 | -97.92
-14 | -1.1954 | 0.01203 | -0.0609 | -99.3682
-13.5 | -1.1552 | 0.01151 | -0.0587 | -100.3649
-13 | -1.1125 | 0.01103 | -0.0568 | -100.8613
-12.5 | -1.0671 | 0.0106 | -0.0554 | -100.6698
-12 | -1.0208 | 0.01019 | -0.0541 | -100.1766
-11.5 | -0.9724 | 0.0098 | -0.0531 | -99.2245
-11 | -0.9246 | 0.00937 | -0.052 | -98.6766
-10.5 | -0.8751 | 0.00897 | -0.0512 | -97.5585
-10 | -0.8251 | 0.00858 | -0.0505 | -96.1655
-9.5 | -0.7739 | 0.00824 | -0.05 | -93.9199
-9 | -0.7212 | 0.00795 | -0.0497 | -90.717
-8.5 | -0.6686 | 0.00766 | -0.0494 | -87.2846
-8 | -0.6155 | 0.00737 | -0.0491 | -83.5142
-7.5 | -0.561 | 0.00713 | -0.0492 | -78.6816
-7 | -0.5063 | 0.00691 | -0.0492 | -73.2706
-6.5 | -0.4518 | 0.00668 | -0.0492 | -67.6347
-6 | -0.3961 | 0.00648 | -0.0494 | -61.1265
-5 | -0.284 | 0.00614 | -0.05 | -46.2541
-4.5 | -0.2279 | 0.00598 | -0.0503 | -38.1104
-4 | -0.1712 | 0.00583 | -0.0507 | -29.3654
-3.5 | -0.114 | 0.00569 | -0.0512 | -20.0351
-3 | -0.0571 | 0.00555 | -0.0517 | -10.2883
-2.5 | 0 | 0.00544 | -0.0522 | 0
-2 | 0.057 | 0.00533 | -0.0527 | 10.6942
-1.5 | 0.1141 | 0.00518 | -0.0532 | 22.027
-1 | 0.17 | 0.00493 | -0.0534 | 34.4828
-0.5 | 0.2243 | 0.00464 | -0.0535 | 48.3405
0 | 0.277 | 0.00418 | -0.0533 | 66.2679
0.5 | 0.3274 | 0.00365 | -0.0527 | 89.6986
1 | 0.3835 | 0.00354 | -0.0531 | 108.3333
1.5 | 0.4404 | 0.00355 | -0.0536 | 124.0563
2 | 0.4964 | 0.00366 | -0.054 | 135.6284
2.5 | 0.5487 | 0.00397 | -0.0536 | 138.2116
3.5 | 0.6457 | 0.00499 | -0.0517 | 129.3988
4 | 0.691 | 0.00565 | -0.0501 | 122.3009
4.5 | 0.7401 | 0.00605 | -0.0493 | 122.3306
5 | 0.7889 | 0.00644 | -0.0484 | 122.5
5.5 | 0.8369 | 0.00683 | -0.0474 | 122.5329
6 | 0.8832 | 0.00724 | -0.046 | 121.989
6.5 | 0.9282 | 0.00767 | -0.0444 | 121.0169
7 | 0.9695 | 0.00815 | -0.0422 | 118.9571
7.5 | 1.0127 | 0.00849 | -0.0403 | 119.2815
8 | 1.049 | 0.00882 | -0.0369 | 118.9342
8.5 | 1.079 | 0.00921 | -0.0323 | 117.1553
9 | 1.111 | 0.00962 | -0.0284 | 115.4886
9.5 | 1.1412 | 0.01013 | -0.0244 | 112.6555
10 | 1.1707 | 0.01073 | -0.0205 | 109.1053
10.5 | 1.1999 | 0.01139 | -0.0168 | 105.3468
11 | 1.2226 | 0.01217 | -0.0122 | 100.4601
11.5 | 1.3318 | 0.01302 | -0.0261 | 102.2888
12 | 1.3915 | 0.01414 | -0.0298 | 98.4088
12.5 | 1.447 | 0.01537 | -0.0328 | 94.1444
13 | 1.4801 | 0.01666 | -0.0313 | 88.8415
13.5 | 1.5091 | 0.01824 | -0.0294 | 82.7357
14 | 1.5383 | 0.01982 | -0.0278 | 77.6135
14.5 | 1.5672 | 0.02145 | -0.0263 | 73.0629
15 | 1.5945 | 0.02318 | -0.0246 | 68.7877
15.5 | 1.618 | 0.02521 | -0.0229 | 64.1809
16 | 1.642 | 0.02729 | -0.0213 | 60.1686
16.5 | 1.6638 | 0.02959 | -0.0197 | 56.2285
17 | 1.6854 | 0.032 | -0.0184 | 52.6688
17.5 | 1.7037 | 0.0347 | -0.0169 | 49.098
18 | 1.7228 | 0.03744 | -0.0158 | 46.015
18.5 | 1.7423 | 0.04018 | -0.0147 | 43.3624
19 | 1.7586 | 0.04325 | -0.0137 | 40.6613
19.5 | 1.7754 | 0.04632 | -0.0129 | 38.329
20 | 1.7891 | 0.04973 | -0.0122 | 35.9763

## 123. Re 14M Mach 0.10 (1)
BIGFOIL.COM POLAR EXPORT
GA 40A316
GA 40A316 |  |  |  | Cl Max: | 1.512 | at alpha= | 13.5 | deg
JavaFoil+Calcfoil stall+Eppler ext transition |  |  |  | L/D Max: | 121.177 | at alpha= | 4.5 | deg
Re: | 14000000 |  |  | Cd Min: | 0.0043 | at alpha= | 0 | deg
Mach: | 0.1 |  |  | Cl=0 at alpha= | -2.3548 | deg
|  |  |  | @ Cl=0.1, Cd= | 0.0048023
|  |  |  | @ Cl=0.4, Cd= | 0.004411
|  |  |  | @ Cl=0.6, Cd= | 0.0053414
alpha (deg) | Cl | Cd | Cm | Cl/Cd
-16.5 | -0.613 | 0.10739 | -0.009 | -5.705
-16 | -0.63 | 0.09996 | -0.01 | -6.3
-15.5 | -0.645 | 0.09441 | -0.011 | -6.828
-15 | -0.664 | 0.08314 | -0.012 | -7.981
-14.5 | -0.671 | 0.08125 | -0.013 | -8.264
-14 | -0.695 | 0.06486 | -0.015 | -10.718
-13.5 | -0.773 | 0.02365 | -0.02 | -32.665
-13 | -0.796 | 0.01664 | -0.021 | -47.859
-12.5 | -0.803 | 0.01433 | -0.022 | -56.016
-12 | -0.81 | 0.01199 | -0.024 | -67.529
-11.5 | -0.811 | 0.0102 | -0.025 | -79.517
-11 | -0.798 | 0.00973 | -0.026 | -81.98
-10.5 | -0.779 | 0.00924 | -0.027 | -84.371
-10 | -0.757 | 0.0088 | -0.028 | -85.959
-9.5 | -0.73 | 0.00881 | -0.029 | -82.81
-9 | -0.698 | 0.0085 | -0.031 | -82.057
-8.5 | -0.662 | 0.00777 | -0.032 | -85.206
-8 | -0.622 | 0.00744 | -0.033 | -83.609
-7.5 | -0.578 | 0.0076 | -0.034 | -76.121
-7 | -0.531 | 0.0073 | -0.035 | -72.759
-6.5 | -0.481 | 0.00676 | -0.036 | -71.204
-6 | -0.429 | 0.00655 | -0.037 | -65.508
-5.5 | -0.374 | 0.00654 | -0.038 | -57.193
-5 | -0.318 | 0.00639 | -0.039 | -49.709
-4.5 | -0.26 | 0.00621 | -0.041 | -41.798
-4 | -0.2 | 0.00601 | -0.042 | -33.349
-3.5 | -0.14 | 0.00592 | -0.043 | -23.667
-3 | -0.079 | 0.00592 | -0.044 | -13.374
-2.5 | -0.018 | 0.00577 | -0.045 | -3.1
-2 | 0.044 | 0.0055 | -0.046 | 7.939
-1.5 | 0.105 | 0.00474 | -0.047 | 22.223
-1 | 0.167 | 0.00472 | -0.049 | 35.453
-0.5 | 0.229 | 0.00453 | -0.05 | 50.625
0 | 0.293 | 0.0043 | -0.051 | 68.128
0.5 | 0.356 | 0.00434 | -0.052 | 81.943
1 | 0.418 | 0.00444 | -0.053 | 94.052
1.5 | 0.48 | 0.00473 | -0.054 | 101.409
2 | 0.542 | 0.00501 | -0.056 | 108.325
2.5 | 0.605 | 0.00537 | -0.057 | 112.6
3 | 0.667 | 0.00581 | -0.058 | 114.691
3.5 | 0.729 | 0.00613 | -0.059 | 118.974
4 | 0.788 | 0.00656 | -0.06 | 120.049
4.5 | 0.849 | 0.007 | -0.061 | 121.177
5 | 0.909 | 0.00751 | -0.062 | 121.086
5.5 | 0.968 | 0.00832 | -0.064 | 116.323
6 | 1.026 | 0.00883 | -0.065 | 116.244
6.5 | 1.082 | 0.0095 | -0.066 | 113.922
7 | 1.137 | 0.00967 | -0.067 | 117.583
7.5 | 1.19 | 0.0101 | -0.068 | 117.802
8 | 1.24 | 0.01058 | -0.069 | 117.249
8.5 | 1.288 | 0.01087 | -0.07 | 118.527
9 | 1.333 | 0.01187 | -0.071 | 112.279
9.5 | 1.374 | 0.01211 | -0.073 | 113.456
10 | 1.413 | 0.01262 | -0.074 | 111.924
10.5 | 1.423 | 0.01351 | -0.073 | 105.363
11 | 1.445 | 0.01441 | -0.074 | 100.274
11.5 | 1.468 | 0.01515 | -0.075 | 96.908
12 | 1.486 | 0.016 | -0.076 | 92.864
12.5 | 1.5 | 0.01691 | -0.077 | 88.678
13 | 1.508 | 0.01793 | -0.077 | 84.143
13.5 | 1.512 | 0.01922 | -0.078 | 78.66
14 | 1.512 | 0.02025 | -0.079 | 74.648
14.5 | 1.506 | 0.02155 | -0.08 | 69.903
15 | 1.497 | 0.02302 | -0.08 | 65.042
15.5 | 1.484 | 0.02488 | -0.081 | 59.641
16 | 1.466 | 0.02653 | -0.082 | 55.266
16.5 | 1.446 | 0.02851 | -0.082 | 50.715
17 | 1.422 | 0.03055 | -0.083 | 46.556
17.5 | 1.396 | 0.03255 | -0.084 | 42.884
18 | 1.367 | 0.0344 | -0.084 | 39.743
18.5 | 1.323 | 0.03821 | -0.085 | 34.616

## 124. Re 14M Mach 0.10 (2)
BIGFOIL.COM POLAR EXPORT
GA 40A316
GA 40A316 |  |  |  | Cl Max: | 1.7852 | at alpha= | 20 | deg
XFOIL ncrit=9 |  |  |  | L/D Max: | 141.285 | at alpha= | 3 | deg
Re: | 14000000 |  |  | Cd Min: | 0.05231 | at alpha= | 20 | deg
Mach: | 0.1 |  |  | Cl=0 at alpha= | -2.5017 | deg
|  |  |  | @ Cl=0.1, Cd= | 0.0052218
|  |  |  | @ Cl=0.4, Cd= | 0.0035424
|  |  |  | @ Cl=0.6, Cd= | 0.0042514
alpha (deg) | Cl | Cd | Cm | Cl/Cd
-19.5 | -1.4057 | 0.02939 | -0.1046 | -47.8292
-19 | -1.3995 | 0.02644 | -0.1025 | -52.9312
-18.5 | -1.3918 | 0.02374 | -0.1 | -58.6268
-18 | -1.3798 | 0.02147 | -0.0971 | -64.2664
-17.5 | -1.36 | 0.01979 | -0.0943 | -68.7216
-17 | -1.3394 | 0.01829 | -0.0911 | -73.2313
-16.5 | -1.3242 | 0.0166 | -0.0869 | -79.7711
-16 | -1.3035 | 0.01535 | -0.0827 | -84.9186
-15.5 | -1.2738 | 0.01456 | -0.0793 | -87.4863
-15 | -1.2485 | 0.01368 | -0.075 | -91.2646
-14.5 | -1.2228 | 0.01288 | -0.0702 | -94.9379
-14 | -1.1941 | 0.0123 | -0.0656 | -97.0813
-13.5 | -1.1608 | 0.01176 | -0.0617 | -98.7075
-13 | -1.1183 | 0.01127 | -0.0595 | -99.228
-12.5 | -1.0738 | 0.01077 | -0.0576 | -99.7029
-12 | -1.0275 | 0.01033 | -0.0561 | -99.4676
-11.5 | -0.9789 | 0.00993 | -0.0549 | -98.5801
-11 | -0.9302 | 0.00952 | -0.0537 | -97.7101
-10.5 | -0.8805 | 0.0091 | -0.0527 | -96.7582
-10 | -0.8303 | 0.00869 | -0.0518 | -95.5466
-9.5 | -0.779 | 0.00832 | -0.0511 | -93.6298
-9 | -0.726 | 0.00801 | -0.0507 | -90.6367
-8.5 | -0.6728 | 0.00772 | -0.0503 | -87.1503
-8 | -0.6194 | 0.00741 | -0.0499 | -83.5897
-7.5 | -0.5646 | 0.00716 | -0.0499 | -78.8547
-7 | -0.5094 | 0.00695 | -0.0498 | -73.295
-6.5 | -0.4545 | 0.00671 | -0.0498 | -67.7347
-6 | -0.3985 | 0.0065 | -0.0499 | -61.3077
-5 | -0.2856 | 0.00615 | -0.0504 | -46.439
-4.5 | -0.2292 | 0.00599 | -0.0507 | -38.2638
-4 | -0.1721 | 0.00584 | -0.0511 | -29.4692
-3.5 | -0.1145 | 0.0057 | -0.0516 | -20.0877
-3 | -0.0573 | 0.00556 | -0.052 | -10.3058
-2.5 | 0.0002 | 0.00545 | -0.0525 | 0.036697
-2 | 0.0576 | 0.00534 | -0.053 | 10.7865
-1.5 | 0.115 | 0.00518 | -0.0535 | 22.2008
-1 | 0.1713 | 0.00494 | -0.0538 | 34.6761
-0.5 | 0.2258 | 0.00464 | -0.0538 | 48.6638
0 | 0.2788 | 0.00418 | -0.0536 | 66.6986
0.5 | 0.3295 | 0.00365 | -0.053 | 90.274
1 | 0.386 | 0.00354 | -0.0534 | 109.0395
1.5 | 0.4431 | 0.00355 | -0.0539 | 124.8169
2 | 0.4998 | 0.00364 | -0.0543 | 137.3077
2.5 | 0.5522 | 0.00396 | -0.054 | 139.4444
3 | 0.6047 | 0.00428 | -0.0536 | 141.285
3.5 | 0.6499 | 0.00498 | -0.052 | 130.502
4 | 0.6948 | 0.00566 | -0.0503 | 122.7562
4.5 | 0.744 | 0.00607 | -0.0494 | 122.57
5 | 0.7928 | 0.00647 | -0.0484 | 122.5348
5.5 | 0.8408 | 0.00687 | -0.0473 | 122.3872
6 | 0.8872 | 0.00727 | -0.0458 | 122.0358
7 | 0.9726 | 0.0082 | -0.0416 | 118.6098
7.5 | 1.0154 | 0.00855 | -0.0395 | 118.7602
8 | 1.0478 | 0.00888 | -0.0352 | 117.9955
8.5 | 1.0779 | 0.00931 | -0.0306 | 115.7787
9 | 1.1102 | 0.00974 | -0.0267 | 113.9836
9.5 | 1.1404 | 0.01029 | -0.0227 | 110.826
10 | 1.17 | 0.01094 | -0.0188 | 106.947
10.5 | 1.199 | 0.01165 | -0.0151 | 102.9185
11 | 1.2215 | 0.01245 | -0.0104 | 98.1124
11.5 | 1.3407 | 0.0134 | -0.0262 | 100.0522
12 | 1.3966 | 0.01462 | -0.0291 | 95.5267
12.5 | 1.4505 | 0.01589 | -0.0316 | 91.2838
13 | 1.4824 | 0.0173 | -0.0299 | 85.6879
13.5 | 1.511 | 0.01898 | -0.028 | 79.6101
14 | 1.5409 | 0.02056 | -0.0263 | 74.9465
14.5 | 1.5696 | 0.02228 | -0.0247 | 70.4488
15 | 1.5955 | 0.02416 | -0.0229 | 66.0389
15.5 | 1.6186 | 0.02634 | -0.021 | 61.4503
16 | 1.6415 | 0.02858 | -0.0193 | 57.4353
16.5 | 1.6634 | 0.031 | -0.0177 | 53.6581
17 | 1.6842 | 0.03355 | -0.0163 | 50.1997
17.5 | 1.7034 | 0.03631 | -0.0149 | 46.9127
18 | 1.7242 | 0.039 | -0.0138 | 44.2103
18.5 | 1.7436 | 0.04183 | -0.0127 | 41.683
19 | 1.7591 | 0.04513 | -0.0117 | 38.9785
19.5 | 1.773 | 0.04861 | -0.0108 | 36.474
20 | 1.7852 | 0.05231 | -0.01 | 34.1273

## 125. Re 14M Mach 0.25 (1)
BIGFOIL.COM POLAR EXPORT
GA 40A316
GA 40A316 |  |  |  | Cl Max: | 1.448 | at alpha= | 12 | deg
JavaFoil+Calcfoil stall+Eppler ext transition |  |  |  | L/D Max: | 121.262 | at alpha= | 4.5 | deg
Re: | 14000000 |  |  | Cd Min: | 0.00434 | at alpha= | 0 | deg
Mach: | 0.25 |  |  | Cl=0 at alpha= | -2.3571 | deg
|  |  |  | @ Cl=0.1, Cd= | 0.0048981
|  |  |  | @ Cl=0.4, Cd= | 0.0044273
|  |  |  | @ Cl=0.6, Cd= | 0.0053222
alpha (deg) | Cl | Cd | Cm | Cl/Cd
-15.5 | -0.327 | 0.10421 | -0.01 | -3.141
-15 | -0.376 | 0.09786 | -0.011 | -3.845
-14.5 | -0.42 | 0.09297 | -0.011 | -4.519
-14 | -0.46 | 0.08736 | -0.012 | -5.27
-13.5 | -0.497 | 0.08104 | -0.013 | -6.135
-13 | -0.53 | 0.07432 | -0.014 | -7.131
-12.5 | -0.553 | 0.07221 | -0.014 | -7.659
-12 | -0.575 | 0.06639 | -0.016 | -8.66
-11.5 | -0.694 | 0.01327 | -0.025 | -52.331
-11 | -0.713 | 0.01132 | -0.027 | -62.95
-10.5 | -0.722 | 0.00987 | -0.028 | -73.141
-10 | -0.715 | 0.00935 | -0.029 | -76.53
-9.5 | -0.702 | 0.0093 | -0.03 | -75.484
-9 | -0.681 | 0.00897 | -0.031 | -75.905
-8.5 | -0.654 | 0.00809 | -0.033 | -80.765
-8 | -0.62 | 0.0077 | -0.034 | -80.458
-7.5 | -0.581 | 0.00757 | -0.035 | -76.726
-7 | -0.537 | 0.00756 | -0.036 | -70.973
-6.5 | -0.489 | 0.00699 | -0.037 | -69.958
-6 | -0.437 | 0.00664 | -0.038 | -65.852
-5.5 | -0.382 | 0.00678 | -0.039 | -56.378
-5 | -0.325 | 0.00643 | -0.041 | -50.551
-4.5 | -0.266 | 0.00632 | -0.042 | -42.095
-4 | -0.205 | 0.00611 | -0.043 | -33.631
-3.5 | -0.144 | 0.006 | -0.044 | -23.949
-3 | -0.081 | 0.00592 | -0.045 | -13.721
-2.5 | -0.018 | 0.00583 | -0.046 | -3.15
-2 | 0.045 | 0.00571 | -0.048 | 7.857
-1.5 | 0.108 | 0.00478 | -0.049 | 22.653
-1 | 0.172 | 0.00477 | -0.05 | 36.101
-0.5 | 0.236 | 0.00455 | -0.051 | 51.756
0 | 0.301 | 0.00434 | -0.052 | 69.481
0.5 | 0.365 | 0.0044 | -0.054 | 82.996
1 | 0.429 | 0.00445 | -0.055 | 96.487
1.5 | 0.493 | 0.00477 | -0.056 | 103.467
2 | 0.557 | 0.00504 | -0.057 | 110.493
2.5 | 0.621 | 0.00546 | -0.058 | 113.808
3 | 0.685 | 0.0059 | -0.059 | 116.182
3.5 | 0.749 | 0.00624 | -0.061 | 120.119
4 | 0.809 | 0.00683 | -0.062 | 118.461
4.5 | 0.872 | 0.00719 | -0.063 | 121.262
5 | 0.933 | 0.0077 | -0.064 | 121.168
5.5 | 0.994 | 0.00859 | -0.065 | 115.676
6 | 1.053 | 0.00912 | -0.066 | 115.5
6.5 | 1.11 | 0.00967 | -0.068 | 114.812
7 | 1.165 | 0.01013 | -0.069 | 114.968
7.5 | 1.217 | 0.01057 | -0.07 | 115.115
8 | 1.267 | 0.01108 | -0.071 | 114.321
8.5 | 1.312 | 0.01144 | -0.072 | 114.736
9 | 1.354 | 0.01228 | -0.073 | 110.315
9.5 | 1.374 | 0.01301 | -0.074 | 105.637
10 | 1.394 | 0.01397 | -0.074 | 99.781
10.5 | 1.417 | 0.01483 | -0.075 | 95.542
11 | 1.434 | 0.01569 | -0.076 | 91.362
11.5 | 1.444 | 0.01664 | -0.077 | 86.817
12 | 1.448 | 0.0177 | -0.077 | 81.776
12.5 | 1.444 | 0.01896 | -0.078 | 76.145
13 | 1.433 | 0.02011 | -0.079 | 71.233
13.5 | 1.414 | 0.02174 | -0.08 | 65.029
14 | 1.387 | 0.02322 | -0.081 | 59.734
14.5 | 1.353 | 0.02491 | -0.081 | 54.336
15 | 1.312 | 0.02724 | -0.082 | 48.142
15.5 | 1.263 | 0.02967 | -0.082 | 42.579
16 | 1.209 | 0.03198 | -0.083 | 37.804
16.5 | 1.149 | 0.03498 | -0.084 | 32.833
17 | 1.082 | 0.03845 | -0.084 | 28.149

## 126. Re 14M Mach 0.25 (2)
BIGFOIL.COM POLAR EXPORT
GA 40A316
GA 40A316 |  |  |  | Cl Max: | 1.7554 | at alpha= | 20 | deg
XFOIL ncrit=9 |  |  |  | L/D Max: | 145.804 | at alpha= | 3 | deg
Re: | 14000000 |  |  | Cd Min: | 0.09067 | at alpha= | -20 | deg
Mach: | 0.25 |  |  | Cl=0 at alpha= | -2.511 | deg
|  |  |  | @ Cl=0.1, Cd= | 0.0052714
|  |  |  | @ Cl=0.4, Cd= | 0.0035302
|  |  |  | @ Cl=0.6, Cd= | 0.0041314
alpha (deg) | Cl | Cd | Cm | Cl/Cd
-20 | -1.0364 | 0.09067 | -0.0903 | -11.4305
-19.5 | -1.0898 | 0.07491 | -0.1013 | -14.5481
-19 | -1.1364 | 0.06137 | -0.1104 | -18.5172
-18.5 | -1.1858 | 0.04949 | -0.1169 | -23.9604
-18 | -1.2044 | 0.04213 | -0.1192 | -28.5877
-17.5 | -1.2309 | 0.03506 | -0.1197 | -35.1084
-17 | -1.2395 | 0.03022 | -0.1183 | -41.0159
-16.5 | -1.255 | 0.02546 | -0.1151 | -49.293
-16 | -1.2557 | 0.02208 | -0.1109 | -56.8705
-15.5 | -1.2379 | 0.01997 | -0.1068 | -61.988
-15 | -1.2222 | 0.01794 | -0.102 | -68.1271
-14.5 | -1.2039 | 0.01623 | -0.0966 | -74.1774
-14 | -1.1789 | 0.01495 | -0.0914 | -78.8562
-13.5 | -1.1542 | 0.0138 | -0.0856 | -83.6377
-13 | -1.1246 | 0.01294 | -0.0799 | -86.9088
-12.5 | -1.0992 | 0.01213 | -0.0732 | -90.6183
-12 | -1.0573 | 0.01146 | -0.0693 | -92.26
-11.5 | -1.0111 | 0.01082 | -0.0663 | -93.4473
-11 | -0.9624 | 0.01026 | -0.0636 | -93.8012
-10.5 | -0.9111 | 0.00976 | -0.0615 | -93.3504
-10 | -0.8586 | 0.00932 | -0.0597 | -92.1245
-9.5 | -0.8058 | 0.00883 | -0.058 | -91.2571
-9 | -0.752 | 0.00839 | -0.0566 | -89.6305
-8.5 | -0.6971 | 0.00803 | -0.0555 | -86.812
-8 | -0.6405 | 0.00771 | -0.0547 | -83.0739
-7.5 | -0.5843 | 0.00737 | -0.054 | -79.2809
-7 | -0.5273 | 0.00711 | -0.0534 | -74.1632
-6.5 | -0.4694 | 0.00687 | -0.0531 | -68.3261
-6 | -0.4115 | 0.00662 | -0.0529 | -62.1601
-5.5 | -0.3531 | 0.00641 | -0.0529 | -55.0858
-5 | -0.2944 | 0.00625 | -0.0529 | -47.104
-4.5 | -0.2358 | 0.00606 | -0.053 | -38.9109
-4 | -0.1766 | 0.00589 | -0.0533 | -29.983
-3.5 | -0.1172 | 0.00574 | -0.0536 | -20.4181
-3 | -0.058 | 0.00561 | -0.054 | -10.3387
-2.5 | 0.0013 | 0.00549 | -0.0544 | 0.23679
-2 | 0.0609 | 0.00537 | -0.0549 | 11.3408
-1.5 | 0.1204 | 0.00522 | -0.0554 | 23.0651
-1 | 0.1784 | 0.00498 | -0.0556 | 35.8233
-0.5 | 0.2345 | 0.00467 | -0.0556 | 50.2141
0 | 0.2885 | 0.00415 | -0.0553 | 69.5181
0.5 | 0.3411 | 0.00365 | -0.0547 | 93.4521
1 | 0.3995 | 0.00353 | -0.0551 | 113.1728
1.5 | 0.4586 | 0.00356 | -0.0556 | 128.8202
2 | 0.5178 | 0.00362 | -0.0561 | 143.0387
3 | 0.6255 | 0.00429 | -0.0552 | 145.8042
3.5 | 0.6721 | 0.00497 | -0.0534 | 135.2314
4 | 0.7159 | 0.00573 | -0.0511 | 124.9389
4.5 | 0.7655 | 0.00617 | -0.0498 | 124.0681
5 | 0.814 | 0.00663 | -0.0483 | 122.7753
5.5 | 0.8615 | 0.00704 | -0.0465 | 122.3722
6 | 0.9073 | 0.00748 | -0.0445 | 121.2968
6.5 | 0.9478 | 0.00801 | -0.0413 | 118.3271
7 | 0.9809 | 0.00844 | -0.0367 | 116.2204
7.5 | 1.0115 | 0.00887 | -0.0315 | 114.0361
8 | 1.0425 | 0.00938 | -0.0267 | 111.1407
8.5 | 1.0728 | 0.01 | -0.022 | 107.28
9 | 1.1059 | 0.01063 | -0.0181 | 104.0357
9.5 | 1.1361 | 0.01145 | -0.0141 | 99.2227
10 | 1.1671 | 0.01236 | -0.0103 | 94.4256
10.5 | 1.1962 | 0.01337 | -0.0065 | 89.469
11 | 1.2374 | 0.01426 | -0.0053 | 86.7742
11.5 | 1.3508 | 0.01588 | -0.0194 | 85.063
12 | 1.4215 | 0.01754 | -0.0249 | 81.0433
12.5 | 1.4635 | 0.01926 | -0.0247 | 75.9865
13 | 1.4931 | 0.02113 | -0.0223 | 70.6626
13.5 | 1.5229 | 0.02304 | -0.0201 | 66.0981
14 | 1.5502 | 0.02514 | -0.0178 | 61.6627
14.5 | 1.5783 | 0.02732 | -0.0158 | 57.7709
15 | 1.5998 | 0.02999 | -0.0134 | 53.3444
15.5 | 1.6235 | 0.03267 | -0.0115 | 49.6939
16 | 1.645 | 0.03555 | -0.0095 | 46.2729
16.5 | 1.6652 | 0.03866 | -0.0076 | 43.0729
17 | 1.6869 | 0.04172 | -0.006 | 40.4338
17.5 | 1.7041 | 0.04525 | -0.0044 | 37.6597
18 | 1.7212 | 0.04888 | -0.0031 | 35.2128
18.5 | 1.7332 | 0.05301 | -0.0017 | 32.6957
19 | 1.7448 | 0.05737 | -0.0007 | 30.4131
19.5 | 1.7508 | 0.06231 | 0.0002 | 28.0982
20 | 1.7554 | 0.06758 | 0.0007 | 25.9751

## 127. Re 14M Mach 0.50 (1)
BIGFOIL.COM POLAR EXPORT
GA 40A316
GA 40A316 |  |  |  | Cl Max: | 1.299 | at alpha= | 8 | deg
JavaFoil+Calcfoil stall+Eppler ext transition |  |  |  | L/D Max: | 119.515 | at alpha= | 3.5 | deg
Re: | 14000000 |  |  | Cd Min: | 0.00452 | at alpha= | 0 | deg
Mach: | 0.5 |  |  | Cl=0 at alpha= | -2.3571 | deg
|  |  |  | @ Cl=0.1, Cd= | 0.0059351
|  |  |  | @ Cl=0.4, Cd= | 0.0045821
|  |  |  | @ Cl=0.6, Cd= | 0.005281
alpha (deg) | Cl | Cd | Cm | Cl/Cd
-20 | -0.993 | 0.16766 | -0.006 | -5.923
-19.5 | -0.966 | 0.16465 | -0.007 | -5.866
-19 | -0.939 | 0.15732 | -0.007 | -5.969
-18.5 | -0.918 | 0.136 | -0.008 | -6.746
-18 | -0.893 | 0.12675 | -0.009 | -7.042
-17.5 | -0.865 | 0.11985 | -0.01 | -7.221
-17 | -0.835 | 0.11712 | -0.01 | -7.128
-16.5 | -0.799 | 0.13097 | -0.01 | -6.104
-16 | -0.775 | 0.11155 | -0.011 | -6.948
-15.5 | -0.746 | 0.10744 | -0.011 | -6.94
-15 | -0.716 | 0.10487 | -0.012 | -6.826
-14.5 | -0.688 | 0.10053 | -0.012 | -6.842
-14 | -0.66 | 0.09565 | -0.013 | -6.9
-13.5 | -0.632 | 0.09528 | -0.013 | -6.637
-13 | -0.605 | 0.08733 | -0.014 | -6.929
-12.5 | -0.577 | 0.08116 | -0.015 | -7.107
-12 | -0.55 | 0.07518 | -0.016 | -7.322
-11.5 | -0.527 | 0.06573 | -0.018 | -8.014
-11 | -0.569 | 0.02002 | -0.028 | -28.401
-10.5 | -0.554 | 0.01381 | -0.031 | -40.087
-10 | -0.527 | 0.0117 | -0.032 | -45.046
-9.5 | -0.406 | 0.06266 | -0.016 | -6.472
-9 | -0.38 | 0.05376 | -0.019 | -7.062
-8.5 | -0.43 | 0.00945 | -0.036 | -45.437
-8 | -0.395 | 0.00889 | -0.038 | -44.449
-7.5 | -0.36 | 0.00881 | -0.039 | -40.87
-7 | -0.325 | 0.00826 | -0.04 | -39.424
-6.5 | -0.437 | 0.0085 | -0.041 | -51.436
-6 | -0.44 | 0.0077 | -0.043 | -57.163
-5.5 | -0.404 | 0.00756 | -0.044 | -53.349
-5 | -0.352 | 0.00719 | -0.045 | -48.941
-4.5 | -0.292 | 0.00657 | -0.047 | -44.399
-4 | -0.227 | 0.00669 | -0.048 | -33.974
-3.5 | -0.16 | 0.00622 | -0.049 | -25.648
-3 | -0.09 | 0.00618 | -0.051 | -14.629
-2.5 | -0.02 | 0.00602 | -0.052 | -3.406
-2 | 0.05 | 0.00609 | -0.053 | 8.218
-1.5 | 0.121 | 0.00587 | -0.055 | 20.599
-1 | 0.192 | 0.0048 | -0.056 | 40.085
-0.5 | 0.263 | 0.00468 | -0.057 | 56.28
0 | 0.337 | 0.00452 | -0.058 | 74.573
0.5 | 0.408 | 0.00459 | -0.06 | 89.034
1 | 0.48 | 0.00466 | -0.061 | 102.946
1.5 | 0.552 | 0.00497 | -0.062 | 110.979
2 | 0.623 | 0.00543 | -0.064 | 114.838
2.5 | 0.695 | 0.00586 | -0.065 | 118.44
3 | 0.766 | 0.00652 | -0.066 | 117.453
3.5 | 0.837 | 0.00701 | -0.068 | 119.515
4 | 0.903 | 0.00771 | -0.069 | 117.205
4.5 | 0.972 | 0.00827 | -0.07 | 117.501
5 | 1.04 | 0.00957 | -0.072 | 108.672
5.5 | 1.105 | 0.01011 | -0.073 | 109.29
6 | 1.167 | 0.01075 | -0.074 | 108.549
6.5 | 1.198 | 0.01229 | -0.074 | 97.469
7 | 1.244 | 0.01308 | -0.075 | 95.128
7.5 | 1.279 | 0.01417 | -0.076 | 90.251
8 | 1.299 | 0.0152 | -0.077 | 85.457
8.5 | 1.292 | 0.01649 | -0.078 | 78.322
9 | 1.229 | 0.01787 | -0.079 | 68.797
9.5 | 0.806 | 0.01982 | -0.08 | 40.658
10 | 0.835 | 0.0222 | -0.081 | 37.609
10.5 | 0.869 | 0.02181 | -0.082 | 39.843
11 | 0.897 | 0.02521 | -0.083 | 35.578
11.5 | 0.927 | 0.02671 | -0.083 | 34.689
12 | 0.951 | 0.0308 | -0.084 | 30.881
12.5 | 0.981 | 0.03332 | -0.084 | 29.446
13 | 1.008 | 0.03725 | -0.085 | 27.065

## 128. Re 14M Mach 0.50 (2)
BIGFOIL.COM POLAR EXPORT
GA 40A316
GA 40A316 |  |  |  | Cl Max: | 1.464 | at alpha= | 12.5 | deg
XFOIL ncrit=9 |  |  |  | L/D Max: | 174.278 | at alpha= | 2.5 | deg
Re: | 14000000 |  |  | Cd Min: | 0.04601 | at alpha= | 13 | deg
Mach: | 0.5 |  |  | Cl=0 at alpha= | -99 | deg
|  |  |  | @ Cl=0.1, Cd= | 0.00413
|  |  |  | @ Cl=0.4, Cd= | 0.0036714
|  |  |  | @ Cl=0.6, Cd= | 0.0036755
alpha (deg) | Cl | Cd | Cm | Cl/Cd
0 | 0.3326 | 0.00413 | -0.0627 | 80.5327
0.5 | 0.3936 | 0.00368 | -0.0621 | 106.9565
1 | 0.4604 | 0.00359 | -0.0624 | 128.2451
1.5 | 0.529 | 0.00361 | -0.0631 | 146.5374
2 | 0.5974 | 0.00367 | -0.0636 | 162.7793
2.5 | 0.664 | 0.00381 | -0.0638 | 174.2782
3 | 0.724 | 0.00423 | -0.0626 | 171.1584
4 | 0.8129 | 0.00585 | -0.0544 | 138.9573
4.5 | 0.8488 | 0.00667 | -0.0486 | 127.2564
5 | 0.8766 | 0.00728 | -0.0409 | 120.4121
5.5 | 0.8985 | 0.008 | -0.0323 | 112.3125
6 | 0.9191 | 0.00897 | -0.0242 | 102.4638
6.5 | 0.9424 | 0.01021 | -0.0173 | 92.3017
7 | 0.9613 | 0.01195 | -0.0105 | 80.4435
7.5 | 0.9937 | 0.01343 | -0.0057 | 73.9911
8 | 1.029 | 0.01489 | -0.0014 | 69.1068
8.5 | 1.0634 | 0.01649 | 0.0028 | 64.4876
9 | 1.1001 | 0.01807 | 0.0068 | 60.8799
9.5 | 1.1352 | 0.01983 | 0.0109 | 57.2466
10 | 1.1702 | 0.02171 | 0.0148 | 53.9014
10.5 | 1.2088 | 0.02368 | 0.0181 | 51.0473
11.5 | 1.4058 | 0.03031 | 0.0009 | 46.3807
12 | 1.4585 | 0.03444 | -0.0001 | 42.349
12.5 | 1.464 | 0.03934 | 0.0047 | 37.214
13 | 1.4467 | 0.04601 | 0.0092 | 31.4432

## 129. Re 16M Mach 0.00 (1)
BIGFOIL.COM POLAR EXPORT
GA 40A316
GA 40A316 |  |  |  | Cl Max: | 1.528 | at alpha= | 14 | deg
JavaFoil+Calcfoil stall+Eppler ext transition |  |  |  | L/D Max: | 120.954 | at alpha= | 5 | deg
Re: | 16000000 |  |  | Cd Min: | 0.00436 | at alpha= | 0.5 | deg
Mach: | 0 |  |  | Cl=0 at alpha= | -2.3525 | deg
|  |  |  | @ Cl=0.1, Cd= | 0.0053564
|  |  |  | @ Cl=0.4, Cd= | 0.0046123
|  |  |  | @ Cl=0.6, Cd= | 0.0055541
alpha (deg) | Cl | Cd | Cm | Cl/Cd
-17 | -0.641 | 0.10893 | -0.009 | -5.888
-16.5 | -0.655 | 0.1031 | -0.009 | -6.356
-16 | -0.672 | 0.09375 | -0.011 | -7.164
-15.5 | -0.694 | 0.07822 | -0.012 | -8.869
-15 | -0.735 | 0.05039 | -0.015 | -14.581
-14.5 | -0.785 | 0.02654 | -0.017 | -29.565
-14 | -0.808 | 0.01934 | -0.019 | -41.79
-13.5 | -0.815 | 0.01708 | -0.02 | -47.748
-13 | -0.826 | 0.01435 | -0.021 | -57.583
-12.5 | -0.828 | 0.01255 | -0.023 | -66.012
-12 | -0.829 | 0.01111 | -0.024 | -74.628
-11.5 | -0.822 | 0.00983 | -0.025 | -83.652
-11 | -0.806 | 0.00938 | -0.026 | -85.995
-10.5 | -0.786 | 0.00934 | -0.027 | -84.164
-10 | -0.761 | 0.00893 | -0.028 | -85.269
-9.5 | -0.732 | 0.00824 | -0.029 | -88.87
-9 | -0.699 | 0.00784 | -0.03 | -89.147
-8.5 | -0.662 | 0.00755 | -0.032 | -87.743
-8 | -0.622 | 0.00721 | -0.033 | -86.263
-7.5 | -0.577 | 0.00736 | -0.034 | -78.484
-7 | -0.53 | 0.00682 | -0.035 | -77.741
-6.5 | -0.48 | 0.00693 | -0.036 | -69.267
-6 | -0.427 | 0.00664 | -0.037 | -64.362
-5.5 | -0.373 | 0.00619 | -0.038 | -60.25
-5 | -0.316 | 0.00623 | -0.039 | -50.743
-4.5 | -0.258 | 0.006 | -0.04 | -43.08
-4 | -0.199 | 0.00593 | -0.042 | -33.609
-3.5 | -0.139 | 0.00575 | -0.043 | -24.256
-3 | -0.079 | 0.00565 | -0.044 | -13.944
-2.5 | -0.018 | 0.00565 | -0.045 | -3.155
-2 | 0.043 | 0.00543 | -0.046 | 8.007
-1.5 | 0.105 | 0.00535 | -0.047 | 19.615
-1 | 0.167 | 0.00482 | -0.048 | 34.58
-0.5 | 0.228 | 0.00465 | -0.05 | 49.123
0 | 0.292 | 0.00458 | -0.051 | 63.752
0.5 | 0.354 | 0.00436 | -0.052 | 81.096
1 | 0.416 | 0.0047 | -0.053 | 88.378
1.5 | 0.478 | 0.00491 | -0.054 | 97.191
2 | 0.54 | 0.0052 | -0.055 | 103.701
2.5 | 0.601 | 0.00556 | -0.056 | 108.107
3 | 0.663 | 0.00584 | -0.058 | 113.613
3.5 | 0.725 | 0.0062 | -0.059 | 117.003
4 | 0.784 | 0.00685 | -0.06 | 114.379
4.5 | 0.845 | 0.00699 | -0.061 | 120.768
5 | 0.904 | 0.00748 | -0.062 | 120.954
5.5 | 0.963 | 0.00807 | -0.063 | 119.357
6 | 1.021 | 0.00857 | -0.064 | 119.161
6.5 | 1.077 | 0.00924 | -0.065 | 116.593
7 | 1.132 | 0.00946 | -0.067 | 119.693
7.5 | 1.185 | 0.00985 | -0.068 | 120.239
8 | 1.235 | 0.01025 | -0.069 | 120.518
8.5 | 1.283 | 0.01082 | -0.07 | 118.614
9 | 1.328 | 0.01124 | -0.071 | 118.214
9.5 | 1.371 | 0.01173 | -0.072 | 116.825
10 | 1.41 | 0.01222 | -0.073 | 115.369
10.5 | 1.445 | 0.01274 | -0.074 | 113.447
11 | 1.452 | 0.01365 | -0.074 | 106.36
11.5 | 1.472 | 0.0145 | -0.075 | 101.491
12 | 1.492 | 0.0153 | -0.076 | 97.489
12.5 | 1.508 | 0.01614 | -0.076 | 93.415
13 | 1.519 | 0.01708 | -0.077 | 88.896
13.5 | 1.526 | 0.01811 | -0.078 | 84.238
14 | 1.528 | 0.01921 | -0.079 | 79.551
14.5 | 1.527 | 0.02041 | -0.08 | 74.817
15 | 1.521 | 0.02175 | -0.08 | 69.938
15.5 | 1.511 | 0.02353 | -0.081 | 64.209
16 | 1.498 | 0.02503 | -0.082 | 59.861
16.5 | 1.482 | 0.02671 | -0.082 | 55.495
17 | 1.463 | 0.02857 | -0.083 | 51.214
17.5 | 1.441 | 0.0307 | -0.084 | 46.929
18 | 1.417 | 0.03281 | -0.084 | 43.18
18.5 | 1.38 | 0.03503 | -0.085 | 39.385
19 | 1.341 | 0.03767 | -0.085 | 35.591

## 130. Re 16M Mach 0.00 (2)
BIGFOIL.COM POLAR EXPORT
GA 40A316
GA 40A316 |  |  |  | Cl Max: | 1.8043 | at alpha= | 20 | deg
XFOIL ncrit=9 |  |  |  | L/D Max: | 134.989 | at alpha= | 3 | deg
Re: | 16000000 |  |  | Cd Min: | 0.0484 | at alpha= | 20 | deg
Mach: | 0 |  |  | Cl=0 at alpha= | -2.4948 | deg
|  |  |  | @ Cl=0.1, Cd= | 0.0051122
|  |  |  | @ Cl=0.4, Cd= | 0.00356
|  |  |  | @ Cl=0.6, Cd= | 0.0044618
alpha (deg) | Cl | Cd | Cm | Cl/Cd
-20 | -1.4542 | 0.0276 | -0.1009 | -52.6884
-19.5 | -1.4368 | 0.02565 | -0.0992 | -56.0156
-19 | -1.4276 | 0.02318 | -0.0967 | -61.5876
-18.5 | -1.4121 | 0.02123 | -0.0942 | -66.5144
-18 | -1.3969 | 0.01939 | -0.0911 | -72.0423
-17.5 | -1.3756 | 0.018 | -0.0882 | -76.4222
-17 | -1.3531 | 0.01675 | -0.085 | -80.7821
-16.5 | -1.3371 | 0.01533 | -0.0806 | -87.2211
-16 | -1.3158 | 0.01424 | -0.0764 | -92.4017
-15.5 | -1.2854 | 0.01363 | -0.073 | -94.3067
-15 | -1.2597 | 0.01287 | -0.0686 | -97.8788
-14.5 | -1.2349 | 0.0122 | -0.0636 | -101.2213
-14 | -1.2023 | 0.01173 | -0.0598 | -102.4979
-13.5 | -1.1619 | 0.01122 | -0.0576 | -103.5561
-13 | -1.1177 | 0.01076 | -0.056 | -103.8755
-12.5 | -1.0725 | 0.01033 | -0.0545 | -103.8238
-12 | -1.0253 | 0.00991 | -0.0534 | -103.4612
-11.5 | -0.9768 | 0.00955 | -0.0524 | -102.2827
-11 | -0.9274 | 0.00918 | -0.0516 | -101.024
-10.5 | -0.8776 | 0.00879 | -0.0508 | -99.8407
-10 | -0.8275 | 0.00842 | -0.0501 | -98.2779
-9.5 | -0.7762 | 0.00805 | -0.0496 | -96.4224
-9 | -0.7236 | 0.00777 | -0.0493 | -93.1274
-8.5 | -0.6704 | 0.00751 | -0.0491 | -89.2676
-8 | -0.6171 | 0.0072 | -0.0489 | -85.7083
-7.5 | -0.5627 | 0.00696 | -0.0489 | -80.8477
-7 | -0.5078 | 0.00677 | -0.049 | -75.0074
-6.5 | -0.4529 | 0.00654 | -0.049 | -69.2508
-6 | -0.3972 | 0.00633 | -0.0492 | -62.7488
-5.5 | -0.3411 | 0.00617 | -0.0495 | -55.2836
-5 | -0.2849 | 0.00602 | -0.0499 | -47.3256
-4.5 | -0.2286 | 0.00585 | -0.0502 | -39.0769
-4 | -0.1717 | 0.00569 | -0.0506 | -30.1757
-3.5 | -0.1146 | 0.00557 | -0.0511 | -20.5745
-3 | -0.0577 | 0.00544 | -0.0516 | -10.6066
-2.5 | -0.0006 | 0.00534 | -0.0521 | -0.11236
-2 | 0.0569 | 0.00521 | -0.0527 | 10.9213
-1.5 | 0.1142 | 0.00508 | -0.0532 | 22.4803
-1 | 0.1701 | 0.00489 | -0.0535 | 34.7853
-0.5 | 0.225 | 0.00461 | -0.0536 | 48.8069
0.5 | 0.3284 | 0.00364 | -0.0529 | 90.2198
1 | 0.3839 | 0.00356 | -0.0531 | 107.8371
1.5 | 0.4403 | 0.00356 | -0.0536 | 123.6798
2 | 0.4943 | 0.00377 | -0.0536 | 131.1141
2.5 | 0.5456 | 0.00414 | -0.0531 | 131.7874
3 | 0.598 | 0.00443 | -0.0528 | 134.9887
3.5 | 0.6427 | 0.00514 | -0.0511 | 125.0389
4 | 0.6901 | 0.00565 | -0.05 | 122.1416
4.5 | 0.7399 | 0.00604 | -0.0493 | 122.5
5 | 0.7896 | 0.00639 | -0.0485 | 123.5681
5.5 | 0.8382 | 0.00675 | -0.0476 | 124.1778
6 | 0.8854 | 0.00715 | -0.0464 | 123.8322
6.5 | 0.9296 | 0.00759 | -0.0447 | 122.4769
7 | 0.9732 | 0.00801 | -0.0428 | 121.4981
7.5 | 1.0178 | 0.00834 | -0.0412 | 122.0384
8 | 1.0588 | 0.00866 | -0.0389 | 122.2633
8.5 | 1.0875 | 0.00901 | -0.0339 | 120.6992
9 | 1.12 | 0.0094 | -0.03 | 119.1489
9.5 | 1.1497 | 0.0099 | -0.0258 | 116.1313
10.5 | 1.2089 | 0.01112 | -0.0183 | 108.714
11 | 1.2364 | 0.01185 | -0.0145 | 104.3376
11.5 | 1.2701 | 0.01255 | -0.0123 | 101.2032
12 | 1.4088 | 0.0137 | -0.0327 | 102.8321
12.5 | 1.443 | 0.01482 | -0.031 | 97.3684
13 | 1.4893 | 0.01614 | -0.0323 | 92.2739
13.5 | 1.5185 | 0.01768 | -0.0304 | 85.888
14 | 1.5497 | 0.01912 | -0.0289 | 81.0513
14.5 | 1.5791 | 0.02069 | -0.0274 | 76.3219
15 | 1.6056 | 0.02247 | -0.0257 | 71.4553
15.5 | 1.6284 | 0.02452 | -0.0238 | 66.4111
16 | 1.6524 | 0.02658 | -0.0222 | 62.167
16.5 | 1.6744 | 0.02883 | -0.0206 | 58.0784
17 | 1.6965 | 0.03117 | -0.0192 | 54.4273
17.5 | 1.7172 | 0.03365 | -0.0178 | 51.0312
18 | 1.7384 | 0.03617 | -0.0167 | 48.0619
18.5 | 1.7591 | 0.03876 | -0.0157 | 45.3844
19 | 1.7755 | 0.04178 | -0.0146 | 42.4964
19.5 | 1.7907 | 0.04499 | -0.0137 | 39.8022
20 | 1.8043 | 0.0484 | -0.0129 | 37.2789

## 131. Re 16M Mach 0.10 (1)
BIGFOIL.COM POLAR EXPORT
GA 40A316
GA 40A316 |  |  |  | Cl Max: | 1.514 | at alpha= | 13.5 | deg
JavaFoil+Calcfoil stall+Eppler ext transition |  |  |  | L/D Max: | 120.591 | at alpha= | 4.5 | deg
Re: | 16000000 |  |  | Cd Min: | 0.00439 | at alpha= | 0.5 | deg
Mach: | 0.1 |  |  | Cl=0 at alpha= | -2.3548 | deg
|  |  |  | @ Cl=0.1, Cd= | 0.0053966
|  |  |  | @ Cl=0.4, Cd= | 0.0045958
|  |  |  | @ Cl=0.6, Cd= | 0.0055398
alpha (deg) | Cl | Cd | Cm | Cl/Cd
-17 | -0.597 | 0.11145 | -0.009 | -5.355
-16.5 | -0.614 | 0.10548 | -0.009 | -5.82
-16 | -0.63 | 0.09984 | -0.01 | -6.309
-15.5 | -0.645 | 0.09394 | -0.011 | -6.862
-15 | -0.67 | 0.0772 | -0.013 | -8.674
-14.5 | -0.677 | 0.07648 | -0.013 | -8.85
-14 | -0.768 | 0.02399 | -0.019 | -31.998
-13.5 | -0.791 | 0.01765 | -0.02 | -44.841
-13 | -0.799 | 0.01582 | -0.021 | -50.526
-12.5 | -0.807 | 0.0134 | -0.023 | -60.224
-12 | -0.812 | 0.01154 | -0.024 | -70.337
-11.5 | -0.811 | 0.00994 | -0.025 | -81.595
-11 | -0.798 | 0.00947 | -0.026 | -84.192
-10.5 | -0.78 | 0.00942 | -0.027 | -82.767
-10 | -0.757 | 0.009 | -0.028 | -84.076
-9.5 | -0.73 | 0.00824 | -0.029 | -88.581
-9 | -0.698 | 0.00793 | -0.031 | -88.038
-8.5 | -0.662 | 0.00763 | -0.032 | -86.801
-8 | -0.622 | 0.00728 | -0.033 | -85.473
-7.5 | -0.578 | 0.00743 | -0.034 | -77.805
-7 | -0.531 | 0.00689 | -0.035 | -77.096
-6.5 | -0.481 | 0.007 | -0.036 | -68.807
-6 | -0.429 | 0.0067 | -0.037 | -64.049
-5.5 | -0.374 | 0.00624 | -0.038 | -59.948
-5 | -0.318 | 0.00629 | -0.039 | -50.508
-4.5 | -0.26 | 0.00593 | -0.041 | -43.797
-4 | -0.2 | 0.00589 | -0.042 | -34.021
-3.5 | -0.14 | 0.0058 | -0.043 | -24.147
-3 | -0.079 | 0.0058 | -0.044 | -13.655
-2.5 | -0.018 | 0.0057 | -0.045 | -3.142
-2 | 0.044 | 0.00547 | -0.046 | 7.975
-1.5 | 0.105 | 0.00539 | -0.047 | 19.543
-1 | 0.167 | 0.00478 | -0.049 | 35.065
-0.5 | 0.229 | 0.00461 | -0.05 | 49.786
0 | 0.293 | 0.00454 | -0.051 | 64.568
0.5 | 0.356 | 0.00439 | -0.052 | 80.959
1 | 0.418 | 0.00468 | -0.053 | 89.336
1.5 | 0.48 | 0.00495 | -0.054 | 97.003
2 | 0.542 | 0.00519 | -0.056 | 104.444
2.5 | 0.605 | 0.00557 | -0.057 | 108.461
3 | 0.667 | 0.00586 | -0.058 | 113.707
3.5 | 0.729 | 0.0062 | -0.059 | 117.509
4 | 0.788 | 0.00694 | -0.06 | 113.613
4.5 | 0.849 | 0.00704 | -0.061 | 120.591
5 | 0.909 | 0.00778 | -0.062 | 116.803
5.5 | 0.968 | 0.00815 | -0.064 | 118.722
6 | 1.026 | 0.00861 | -0.065 | 119.248
6.5 | 1.082 | 0.00935 | -0.066 | 115.76
7 | 1.137 | 0.0095 | -0.067 | 119.629
7.5 | 1.19 | 0.00993 | -0.068 | 119.771
8 | 1.24 | 0.01034 | -0.069 | 119.914
8.5 | 1.288 | 0.01091 | -0.07 | 118.013
9 | 1.333 | 0.01136 | -0.071 | 117.338
9.5 | 1.374 | 0.01184 | -0.073 | 116.051
10 | 1.413 | 0.01234 | -0.074 | 114.498
10.5 | 1.447 | 0.01287 | -0.075 | 112.461
11 | 1.447 | 0.01404 | -0.074 | 103.109
11.5 | 1.47 | 0.01473 | -0.075 | 99.808
12 | 1.488 | 0.01556 | -0.076 | 95.648
12.5 | 1.502 | 0.01643 | -0.077 | 91.414
13 | 1.51 | 0.01743 | -0.078 | 86.669
13.5 | 1.514 | 0.0185 | -0.078 | 81.854
14 | 1.514 | 0.01964 | -0.079 | 77.078
14.5 | 1.509 | 0.02098 | -0.08 | 71.908
15 | 1.499 | 0.02231 | -0.081 | 67.202
15.5 | 1.485 | 0.02412 | -0.081 | 61.583
16 | 1.468 | 0.02575 | -0.082 | 57.013
16.5 | 1.448 | 0.02767 | -0.083 | 52.33
17 | 1.424 | 0.02955 | -0.083 | 48.189
17.5 | 1.397 | 0.03178 | -0.084 | 43.961
18 | 1.369 | 0.03371 | -0.084 | 40.606
18.5 | 1.326 | 0.03654 | -0.085 | 36.273

## 132. Re 16M Mach 0.10 (2)
BIGFOIL.COM POLAR EXPORT
GA 40A316
GA 40A316 |  |  |  | Cl Max: | 1.8018 | at alpha= | 20 | deg
XFOIL ncrit=9 |  |  |  | L/D Max: | 136.176 | at alpha= | 3 | deg
Re: | 16000000 |  |  | Cd Min: | 0.0508 | at alpha= | 20 | deg
Mach: | 0.1 |  |  | Cl=0 at alpha= | -2.4966 | deg
|  |  |  | @ Cl=0.1, Cd= | 0.0051169
|  |  |  | @ Cl=0.4, Cd= | 0.00356
|  |  |  | @ Cl=0.6, Cd= | 0.0044092
alpha (deg) | Cl | Cd | Cm | Cl/Cd
-20 | -1.4384 | 0.03054 | -0.1056 | -47.0989
-19.5 | -1.422 | 0.02826 | -0.1042 | -50.3185
-19 | -1.4179 | 0.0252 | -0.1018 | -56.2659
-18.5 | -1.4009 | 0.02313 | -0.0996 | -60.5664
-18 | -1.389 | 0.02091 | -0.0966 | -66.4275
-17.5 | -1.3692 | 0.01928 | -0.0936 | -71.0166
-17 | -1.3483 | 0.0178 | -0.0904 | -75.7472
-16.5 | -1.3331 | 0.01619 | -0.086 | -82.341
-16 | -1.3121 | 0.01496 | -0.0817 | -87.7072
-15.5 | -1.2823 | 0.01424 | -0.0782 | -90.0492
-15 | -1.2568 | 0.01338 | -0.0738 | -93.9312
-14.5 | -1.2324 | 0.01259 | -0.0687 | -97.8872
-14 | -1.204 | 0.01206 | -0.0639 | -99.8342
-13.5 | -1.1676 | 0.01148 | -0.0606 | -101.7073
-13 | -1.1234 | 0.01101 | -0.0587 | -102.0345
-12.5 | -1.0795 | 0.01049 | -0.0567 | -102.9075
-12 | -1.0322 | 0.01005 | -0.0553 | -102.7065
-10.5 | -0.8832 | 0.00891 | -0.0523 | -99.1246
-10 | -0.8327 | 0.00853 | -0.0514 | -97.6202
-9.5 | -0.7813 | 0.00813 | -0.0507 | -96.1009
-9 | -0.7285 | 0.00783 | -0.0503 | -93.0396
-8.5 | -0.6747 | 0.00757 | -0.05 | -89.1281
-8 | -0.621 | 0.00725 | -0.0497 | -85.6552
-7.5 | -0.5663 | 0.007 | -0.0496 | -80.9
-7 | -0.5111 | 0.0068 | -0.0496 | -75.1618
-6.5 | -0.4556 | 0.00656 | -0.0496 | -69.4512
-6 | -0.3996 | 0.00635 | -0.0498 | -62.9291
-5.5 | -0.3432 | 0.00618 | -0.05 | -55.534
-5 | -0.2865 | 0.00604 | -0.0503 | -47.4338
-4.5 | -0.2298 | 0.00586 | -0.0506 | -39.215
-4 | -0.1726 | 0.0057 | -0.051 | -30.2807
-3 | -0.0578 | 0.00545 | -0.0519 | -10.6055
-2.5 | -0.0004 | 0.00534 | -0.0524 | -0.074906
-2 | 0.0575 | 0.00522 | -0.053 | 11.0153
-1.5 | 0.1152 | 0.00508 | -0.0535 | 22.6772
-1 | 0.1714 | 0.00489 | -0.0538 | 35.0511
-0.5 | 0.2266 | 0.00461 | -0.054 | 49.154
0.5 | 0.3305 | 0.00364 | -0.0532 | 90.7967
1 | 0.3863 | 0.00356 | -0.0534 | 108.5112
1.5 | 0.4431 | 0.00356 | -0.0539 | 124.4663
2 | 0.4979 | 0.00374 | -0.054 | 133.1283
2.5 | 0.5492 | 0.00412 | -0.0534 | 133.301
3 | 0.6019 | 0.00442 | -0.0531 | 136.1765
4 | 0.694 | 0.00567 | -0.0501 | 122.3986
4.5 | 0.7438 | 0.00606 | -0.0494 | 122.7393
5 | 0.7936 | 0.00642 | -0.0485 | 123.6137
5.5 | 0.8422 | 0.00678 | -0.0475 | 124.2183
6 | 0.8893 | 0.00719 | -0.0462 | 123.6857
6.5 | 0.9334 | 0.00763 | -0.0444 | 122.3329
7 | 0.9766 | 0.00806 | -0.0423 | 121.1663
7.5 | 1.0207 | 0.00839 | -0.0405 | 121.6567
8 | 1.0569 | 0.00869 | -0.037 | 121.6226
8.5 | 1.0868 | 0.0091 | -0.0322 | 119.4286
9 | 1.1191 | 0.00951 | -0.0283 | 117.6761
9.5 | 1.1488 | 0.01006 | -0.0241 | 114.1948
10 | 1.1793 | 0.01065 | -0.0203 | 110.7324
10.5 | 1.2082 | 0.01136 | -0.0165 | 106.3556
11 | 1.2358 | 0.01214 | -0.0127 | 101.7957
11.5 | 1.2789 | 0.01294 | -0.0125 | 98.8331
12 | 1.3779 | 0.01414 | -0.0244 | 97.447
12.5 | 1.4483 | 0.01533 | -0.0302 | 94.4749
13 | 1.4917 | 0.01676 | -0.0308 | 89.0036
13.5 | 1.5217 | 0.01833 | -0.029 | 83.0169
14 | 1.5521 | 0.01987 | -0.0274 | 78.1127
14.5 | 1.5813 | 0.02153 | -0.0257 | 73.4464
15 | 1.6061 | 0.02348 | -0.0238 | 68.4029
15.5 | 1.6291 | 0.02562 | -0.0219 | 63.587
16 | 1.6528 | 0.02778 | -0.0202 | 59.496
16.5 | 1.6755 | 0.0301 | -0.0186 | 55.6645
17 | 1.6991 | 0.0324 | -0.0172 | 52.4414
17.5 | 1.7197 | 0.035 | -0.0159 | 49.1343
18 | 1.7396 | 0.03775 | -0.0146 | 46.0821
18.5 | 1.7576 | 0.04069 | -0.0135 | 43.1949
19 | 1.7741 | 0.04386 | -0.0124 | 40.4492
19.5 | 1.7887 | 0.04725 | -0.0115 | 37.8561
20 | 1.8018 | 0.0508 | -0.0106 | 35.4685

## 133. Re 16M Mach 0.25 (1)
BIGFOIL.COM POLAR EXPORT
GA 40A316
GA 40A316 |  |  |  | Cl Max: | 1.45 | at alpha= | 12 | deg
JavaFoil+Calcfoil stall+Eppler ext transition |  |  |  | L/D Max: | 120.366 | at alpha= | 4.5 | deg
Re: | 16000000 |  |  | Cd Min: | 0.00438 | at alpha= | 0.5 | deg
Mach: | 0.25 |  |  | Cl=0 at alpha= | -2.3571 | deg
|  |  |  | @ Cl=0.1, Cd= | 0.0054603
|  |  |  | @ Cl=0.4, Cd= | 0.0045605
|  |  |  | @ Cl=0.6, Cd= | 0.0055222
alpha (deg) | Cl | Cd | Cm | Cl/Cd
-15.5 | -0.328 | 0.10334 | -0.01 | -3.17
-15 | -0.377 | 0.09699 | -0.011 | -3.882
-14.5 | -0.421 | 0.0913 | -0.012 | -4.613
-14 | -0.462 | 0.0855 | -0.012 | -5.399
-13.5 | -0.499 | 0.07882 | -0.014 | -6.328
-13 | -0.534 | 0.07034 | -0.015 | -7.589
-12.5 | -0.581 | 0.04924 | -0.019 | -11.794
-12 | -0.582 | 0.06077 | -0.017 | -9.572
-11.5 | -0.698 | 0.01247 | -0.025 | -55.974
-11 | -0.716 | 0.01084 | -0.027 | -66.015
-10.5 | -0.722 | 0.01005 | -0.028 | -71.768
-10 | -0.715 | 0.0095 | -0.029 | -75.336
-9.5 | -0.702 | 0.00865 | -0.03 | -81.09
-9 | -0.681 | 0.00835 | -0.031 | -81.541
-8.5 | -0.654 | 0.00791 | -0.033 | -82.647
-8 | -0.62 | 0.00756 | -0.034 | -82.027
-7.5 | -0.581 | 0.00772 | -0.035 | -75.219
-7 | -0.537 | 0.00709 | -0.036 | -75.74
-6.5 | -0.489 | 0.0071 | -0.037 | -68.872
-6 | -0.437 | 0.0069 | -0.038 | -63.323
-5.5 | -0.382 | 0.00663 | -0.039 | -57.676
-5 | -0.325 | 0.00634 | -0.041 | -51.24
-4.5 | -0.266 | 0.00607 | -0.042 | -43.86
-4 | -0.205 | 0.00602 | -0.043 | -34.134
-3.5 | -0.144 | 0.00587 | -0.044 | -24.473
-3 | -0.081 | 0.00588 | -0.045 | -13.833
-2.5 | -0.018 | 0.00579 | -0.046 | -3.176
-2 | 0.045 | 0.0056 | -0.048 | 8.015
-1.5 | 0.108 | 0.00544 | -0.049 | 19.905
-1 | 0.172 | 0.00482 | -0.05 | 35.687
-0.5 | 0.236 | 0.00464 | -0.051 | 50.792
0 | 0.301 | 0.00457 | -0.052 | 65.89
0.5 | 0.365 | 0.00438 | -0.054 | 83.434
1 | 0.429 | 0.00471 | -0.055 | 91.152
1.5 | 0.493 | 0.00497 | -0.056 | 99.239
2 | 0.557 | 0.00524 | -0.057 | 106.343
2.5 | 0.621 | 0.00566 | -0.058 | 109.682
3 | 0.685 | 0.00596 | -0.059 | 114.861
3.5 | 0.749 | 0.00634 | -0.061 | 118.142
4 | 0.809 | 0.00709 | -0.062 | 114.164
4.5 | 0.872 | 0.00724 | -0.063 | 120.366
5 | 0.933 | 0.00808 | -0.064 | 115.545
5.5 | 0.994 | 0.00846 | -0.065 | 117.446
6 | 1.053 | 0.00931 | -0.066 | 113.125
6.5 | 1.11 | 0.00949 | -0.068 | 116.992
7 | 1.165 | 0.01011 | -0.069 | 115.181
7.5 | 1.217 | 0.01039 | -0.07 | 117.167
8 | 1.267 | 0.01086 | -0.071 | 116.675
8.5 | 1.312 | 0.01174 | -0.072 | 111.779
9 | 1.354 | 0.01201 | -0.073 | 112.761
9.5 | 1.392 | 0.01258 | -0.075 | 110.628
10 | 1.396 | 0.0136 | -0.074 | 102.585
10.5 | 1.419 | 0.01444 | -0.075 | 98.253
11 | 1.436 | 0.0155 | -0.076 | 92.633
11.5 | 1.446 | 0.01617 | -0.077 | 89.452
12 | 1.45 | 0.0172 | -0.078 | 84.303
12.5 | 1.446 | 0.01842 | -0.078 | 78.506
13 | 1.435 | 0.01956 | -0.079 | 73.335
13.5 | 1.416 | 0.02093 | -0.08 | 67.633
14 | 1.389 | 0.02257 | -0.081 | 61.538
14.5 | 1.355 | 0.02427 | -0.081 | 55.822
15 | 1.313 | 0.02644 | -0.082 | 49.673
15.5 | 1.265 | 0.02867 | -0.083 | 44.128
16 | 1.211 | 0.03117 | -0.083 | 38.837
16.5 | 1.15 | 0.03381 | -0.084 | 34.016
17 | 1.083 | 0.03759 | -0.084 | 28.819

## 134. Re 16M Mach 0.25 (2)
BIGFOIL.COM POLAR EXPORT
GA 40A316
GA 40A316 |  |  |  | Cl Max: | 1.7761 | at alpha= | 20 | deg
XFOIL ncrit=9 |  |  |  | L/D Max: | 140.519 | at alpha= | 3 | deg
Re: | 16000000 |  |  | Cd Min: | 0.08827 | at alpha= | -20 | deg
Mach: | 0.25 |  |  | Cl=0 at alpha= | -2.5076 | deg
|  |  |  | @ Cl=0.1, Cd= | 0.005158
|  |  |  | @ Cl=0.4, Cd= | 0.00356
|  |  |  | @ Cl=0.6, Cd= | 0.0042834
alpha (deg) | Cl | Cd | Cm | Cl/Cd
-20 | -1.0515 | 0.08827 | -0.0924 | -11.9123
-19.5 | -1.1161 | 0.0711 | -0.1046 | -15.6976
-19 | -1.1368 | 0.06112 | -0.1108 | -18.5995
-18.5 | -1.211 | 0.04686 | -0.1186 | -25.8429
-18 | -1.2425 | 0.03875 | -0.1206 | -32.0645
-17.5 | -1.2485 | 0.03364 | -0.1201 | -37.1136
-17 | -1.2577 | 0.0289 | -0.1183 | -43.519
-16.5 | -1.2775 | 0.02407 | -0.1144 | -53.0744
-16 | -1.2704 | 0.02122 | -0.1103 | -59.868
-15.5 | -1.2541 | 0.01912 | -0.1058 | -65.591
-15 | -1.237 | 0.01723 | -0.1008 | -71.7934
-14.5 | -1.2177 | 0.01562 | -0.0953 | -77.9577
-14 | -1.1917 | 0.01444 | -0.09 | -82.5277
-13.5 | -1.1661 | 0.01337 | -0.084 | -87.2177
-13 | -1.1354 | 0.01259 | -0.0784 | -90.1827
-12.5 | -1.1085 | 0.01181 | -0.0718 | -93.8611
-12 | -1.0641 | 0.01115 | -0.0684 | -95.435
-11.5 | -1.0175 | 0.01053 | -0.0653 | -96.6287
-11 | -0.9676 | 0.00997 | -0.0629 | -97.0512
-10.5 | -0.9159 | 0.0095 | -0.0608 | -96.4105
-10 | -0.8626 | 0.00906 | -0.0591 | -95.2097
-9.5 | -0.8085 | 0.00864 | -0.0576 | -93.5764
-9 | -0.7546 | 0.00823 | -0.0562 | -91.6889
-8.5 | -0.6994 | 0.00784 | -0.0551 | -89.2092
-8 | -0.6428 | 0.00752 | -0.0544 | -85.4787
-7.5 | -0.5862 | 0.00722 | -0.0537 | -81.1911
-7 | -0.5291 | 0.00695 | -0.0532 | -76.1295
-6.5 | -0.4708 | 0.00671 | -0.0529 | -70.1639
-6 | -0.4127 | 0.00647 | -0.0527 | -63.7867
-5.5 | -0.3544 | 0.00628 | -0.0526 | -56.4331
-5 | -0.2956 | 0.00611 | -0.0527 | -48.3797
-4.5 | -0.2364 | 0.00593 | -0.0529 | -39.8651
-4 | -0.1773 | 0.00575 | -0.0532 | -30.8348
-3 | -0.0586 | 0.0055 | -0.0539 | -10.6545
-2.5 | 0.0009 | 0.00537 | -0.0543 | 0.1676
-2 | 0.0609 | 0.00525 | -0.0549 | 11.6
-1.5 | 0.1204 | 0.00511 | -0.0554 | 23.5616
-1 | 0.1786 | 0.00494 | -0.0557 | 36.1538
-0.5 | 0.2356 | 0.00465 | -0.0558 | 50.6667
0 | 0.2909 | 0.00426 | -0.0557 | 68.2864
0.5 | 0.3421 | 0.00364 | -0.0548 | 93.9835
1 | 0.3999 | 0.00356 | -0.0551 | 112.3315
1.5 | 0.4585 | 0.00356 | -0.0556 | 128.7921
2 | 0.5165 | 0.00368 | -0.0559 | 140.3533
2.5 | 0.5688 | 0.00408 | -0.0551 | 139.4118
3 | 0.6225 | 0.00443 | -0.0546 | 140.5192
3.5 | 0.6684 | 0.00512 | -0.0527 | 130.5469
4 | 0.7148 | 0.00574 | -0.0509 | 124.5296
4.5 | 0.7652 | 0.00617 | -0.0497 | 124.0194
5 | 0.8147 | 0.00656 | -0.0484 | 124.1921
5.5 | 0.8628 | 0.00698 | -0.0468 | 123.6103
6 | 0.909 | 0.00741 | -0.0448 | 122.6721
6.5 | 0.9505 | 0.0079 | -0.0418 | 120.3165
7 | 0.9884 | 0.00832 | -0.0381 | 118.7981
7.5 | 1.0192 | 0.0087 | -0.0329 | 117.1494
8 | 1.0511 | 0.00916 | -0.0281 | 114.7489
8.5 | 1.0822 | 0.00972 | -0.0235 | 111.3374
9 | 1.1141 | 0.01035 | -0.0194 | 107.6425
9.5 | 1.1453 | 0.01111 | -0.0153 | 103.0873
10 | 1.1758 | 0.01201 | -0.0115 | 97.9017
10.5 | 1.2058 | 0.013 | -0.0077 | 92.7538
11 | 1.2345 | 0.014 | -0.0039 | 88.1786
11.5 | 1.3258 | 0.01534 | -0.0134 | 86.4276
12 | 1.4006 | 0.0169 | -0.0196 | 82.8757
12.5 | 1.4708 | 0.01867 | -0.025 | 78.7788
13 | 1.5046 | 0.02045 | -0.0233 | 73.5746
13.5 | 1.5349 | 0.02232 | -0.0211 | 68.7679
14 | 1.5609 | 0.02447 | -0.0187 | 63.7883
14.5 | 1.5899 | 0.02656 | -0.0167 | 59.8607
15 | 1.6113 | 0.02921 | -0.0142 | 55.1626
15.5 | 1.6353 | 0.03183 | -0.0122 | 51.3761
16 | 1.6605 | 0.03442 | -0.0103 | 48.2423
16.5 | 1.6823 | 0.03736 | -0.0084 | 45.0294
17 | 1.705 | 0.04031 | -0.0068 | 42.2972
17.5 | 1.7225 | 0.04375 | -0.0051 | 39.3714
18 | 1.7394 | 0.04738 | -0.0037 | 36.7117
18.5 | 1.7512 | 0.05148 | -0.0022 | 34.0171
19 | 1.7622 | 0.05584 | -0.0011 | 31.558
19.5 | 1.7707 | 0.06053 | -0.0001 | 29.2533
20 | 1.7761 | 0.06562 | 0.0006 | 27.0664

## 135. Re 16M Mach 0.50 (1)
BIGFOIL.COM POLAR EXPORT
GA 40A316
GA 40A316 |  |  |  | Cl Max: | 1.3 | at alpha= | 8 | deg
JavaFoil+Calcfoil stall+Eppler ext transition |  |  |  | L/D Max: | 117.089 | at alpha= | 4 | deg
Re: | 16000000 |  |  | Cd Min: | 0.0046 | at alpha= | 0.5 | deg
Mach: | 0.5 |  |  | Cl=0 at alpha= | -2.3571 | deg
|  |  |  | @ Cl=0.1, Cd= | 0.0058466
|  |  |  | @ Cl=0.4, Cd= | 0.0046192
|  |  |  | @ Cl=0.6, Cd= | 0.0054966
alpha (deg) | Cl | Cd | Cm | Cl/Cd
-20 | -0.993 | 0.1777 | -0.006 | -5.587
-19.5 | -0.966 | 0.17435 | -0.007 | -5.539
-19 | -0.939 | 0.1586 | -0.007 | -5.92
-18.5 | -0.916 | 0.13997 | -0.008 | -6.548
-18 | -0.889 | 0.13343 | -0.009 | -6.666
-17.5 | -0.867 | 0.11708 | -0.01 | -7.409
-17 | -0.836 | 0.11476 | -0.011 | -7.287
-16.5 | -0.8 | 0.13248 | -0.01 | -6.036
-16 | -0.776 | 0.10987 | -0.011 | -7.058
-15.5 | -0.746 | 0.10611 | -0.012 | -7.033
-15 | -0.717 | 0.10291 | -0.012 | -6.963
-14.5 | -0.688 | 0.0993 | -0.012 | -6.927
-14 | -0.66 | 0.09554 | -0.013 | -6.908
-13.5 | -0.632 | 0.09411 | -0.013 | -6.72
-13 | -0.605 | 0.08661 | -0.014 | -6.991
-12.5 | -0.577 | 0.08112 | -0.015 | -7.118
-12 | -0.551 | 0.07388 | -0.016 | -7.462
-11.5 | -0.53 | 0.06296 | -0.019 | -8.418
-11 | -0.574 | 0.01821 | -0.028 | -31.502
-10.5 | -0.555 | 0.01336 | -0.031 | -41.535
-10 | -0.528 | 0.01144 | -0.032 | -46.107
-9.5 | -0.406 | 0.06133 | -0.016 | -6.612
-9 | -0.38 | 0.05249 | -0.02 | -7.247
-8.5 | -0.43 | 0.00918 | -0.036 | -46.781
-8 | -0.395 | 0.00872 | -0.038 | -45.32
-7.5 | -0.36 | 0.00856 | -0.039 | -42.073
-7 | -0.325 | 0.00861 | -0.04 | -37.793
-6.5 | -0.437 | 0.00831 | -0.041 | -52.599
-6 | -0.44 | 0.00783 | -0.043 | -56.238
-5.5 | -0.404 | 0.00748 | -0.044 | -53.957
-5 | -0.352 | 0.00679 | -0.045 | -51.77
-4.5 | -0.292 | 0.00647 | -0.047 | -45.126
-4 | -0.227 | 0.00632 | -0.048 | -35.976
-3.5 | -0.16 | 0.00641 | -0.049 | -24.913
-3 | -0.09 | 0.00608 | -0.051 | -14.884
-2.5 | -0.02 | 0.00597 | -0.052 | -3.433
-2 | 0.05 | 0.00591 | -0.053 | 8.468
-1.5 | 0.121 | 0.00582 | -0.055 | 20.769
-1 | 0.192 | 0.00489 | -0.056 | 39.29
-0.5 | 0.263 | 0.00484 | -0.057 | 54.443
0 | 0.337 | 0.00477 | -0.058 | 70.621
0.5 | 0.408 | 0.0046 | -0.06 | 88.704
1 | 0.48 | 0.00492 | -0.061 | 97.485
1.5 | 0.552 | 0.00526 | -0.062 | 104.817
2 | 0.623 | 0.00561 | -0.064 | 110.984
2.5 | 0.695 | 0.00618 | -0.065 | 112.453
3 | 0.766 | 0.00656 | -0.066 | 116.816
3.5 | 0.837 | 0.00752 | -0.068 | 111.401
4 | 0.903 | 0.00772 | -0.069 | 117.089
4.5 | 0.972 | 0.00831 | -0.07 | 116.93
5 | 1.04 | 0.00947 | -0.072 | 109.79
5.5 | 1.105 | 0.01048 | -0.073 | 105.392
6 | 1.167 | 0.01055 | -0.074 | 110.598
6.5 | 1.206 | 0.0119 | -0.074 | 101.359
7 | 1.245 | 0.01281 | -0.075 | 97.201
7.5 | 1.28 | 0.01384 | -0.076 | 92.522
8 | 1.3 | 0.01482 | -0.077 | 87.728
8.5 | 1.294 | 0.01607 | -0.078 | 80.518
9 | 1.231 | 0.0174 | -0.079 | 70.759
9.5 | 0.807 | 0.01931 | -0.08 | 41.803
10 | 0.836 | 0.02161 | -0.081 | 38.691
10.5 | 0.87 | 0.02124 | -0.082 | 40.956
11 | 0.898 | 0.02457 | -0.083 | 36.543
11.5 | 0.928 | 0.02592 | -0.084 | 35.805
12 | 0.954 | 0.02958 | -0.084 | 32.25
12.5 | 0.983 | 0.03212 | -0.085 | 30.617
13 | 1.01 | 0.03623 | -0.085 | 27.866

## 136. Re 16M Mach 0.50 (2)
BIGFOIL.COM POLAR EXPORT
GA 40A316
GA 40A316 |  |  |  | Cl Max: | 1.477 | at alpha= | 12.5 | deg
XFOIL ncrit=9 |  |  |  | L/D Max: | 171.554 | at alpha= | 2.5 | deg
Re: | 16000000 |  |  | Cd Min: | 0.11786 | at alpha= | 17.5 | deg
Mach: | 0.5 |  |  | Cl=0 at alpha= | -2.5613 | deg
|  |  |  | @ Cl=0.1, Cd= | 0.0053716
|  |  |  | @ Cl=0.4, Cd= | 0.0036596
|  |  |  | @ Cl=0.6, Cd= | 0.0036379
alpha (deg) | Cl | Cd | Cm | Cl/Cd
-12.5 | -0.3445 | 0.09291 | -0.0962 | -3.7079
-12 | -0.3489 | 0.08342 | -0.1018 | -4.1825
-11.5 | -0.3606 | 0.07283 | -0.1083 | -4.9513
-11 | -0.374 | 0.05958 | -0.1179 | -6.2773
-10.5 | -0.3921 | 0.04983 | -0.1246 | -7.8688
-10 | -0.4247 | 0.04128 | -0.1282 | -10.2883
-9.5 | -0.4684 | 0.03391 | -0.1272 | -13.813
-9 | -0.5066 | 0.02843 | -0.1216 | -17.8192
-8.5 | -0.5498 | 0.02364 | -0.111 | -23.2572
-8 | -0.5802 | 0.01906 | -0.0983 | -30.4407
-7.5 | -0.5899 | 0.01306 | -0.0883 | -45.1685
-7 | -0.5837 | 0.00888 | -0.0779 | -65.732
-6.5 | -0.5347 | 0.00768 | -0.0719 | -69.6224
-6 | -0.4701 | 0.00715 | -0.0688 | -65.7483
-5.5 | -0.4018 | 0.00681 | -0.0668 | -59.0015
-5 | -0.3337 | 0.00651 | -0.0654 | -51.2596
-4.5 | -0.2652 | 0.00629 | -0.0643 | -42.1622
-4 | -0.197 | 0.00608 | -0.0636 | -32.4013
-3.5 | -0.1287 | 0.00587 | -0.0632 | -21.925
-3 | -0.0601 | 0.0057 | -0.0632 | -10.5439
-2.5 | 0.0084 | 0.00555 | -0.0633 | 1.5135
-2 | 0.0763 | 0.00541 | -0.0635 | 14.1035
-1.5 | 0.1442 | 0.0053 | -0.0638 | 27.2075
-1 | 0.2119 | 0.00514 | -0.0642 | 41.2257
0 | 0.3363 | 0.00421 | -0.0633 | 79.8812
0.5 | 0.3946 | 0.00367 | -0.0623 | 107.5204
1 | 0.462 | 0.00354 | -0.0627 | 130.5085
1.5 | 0.5298 | 0.00356 | -0.0632 | 148.8202
2 | 0.5978 | 0.00363 | -0.0637 | 164.6832
2.5 | 0.6622 | 0.00386 | -0.0634 | 171.5544
3 | 0.7174 | 0.0044 | -0.0614 | 163.0455
3.5 | 0.7697 | 0.00502 | -0.0588 | 153.3267
4 | 0.8077 | 0.00595 | -0.0535 | 135.7479
4.5 | 0.8473 | 0.00666 | -0.0483 | 127.2222
5 | 0.8768 | 0.00724 | -0.0409 | 121.105
5.5 | 0.9002 | 0.00791 | -0.0325 | 113.8053
6 | 0.923 | 0.00882 | -0.0247 | 104.6485
6.5 | 0.9462 | 0.01004 | -0.0177 | 94.243
7 | 0.9678 | 0.01165 | -0.0111 | 83.073
7.5 | 1.0022 | 0.01301 | -0.0065 | 77.0331
8 | 1.0372 | 0.01447 | -0.0021 | 71.6793
8.5 | 1.0736 | 0.01597 | 0.0021 | 67.226
9 | 1.1094 | 0.01756 | 0.0062 | 63.1777
9.5 | 1.1456 | 0.01924 | 0.0103 | 59.5426
10 | 1.1799 | 0.02115 | 0.0143 | 55.7872
10.5 | 1.2169 | 0.0231 | 0.0181 | 52.6797
11.5 | 1.3977 | 0.02909 | 0.0046 | 48.0474
12 | 1.4589 | 0.03302 | 0.0025 | 44.1823
12.5 | 1.477 | 0.0386 | 0.0043 | 38.2642
13 | 1.4585 | 0.04528 | 0.009 | 32.2107
14 | 1.3986 | 0.06178 | 0.0146 | 22.6384
15 | 1.2147 | 0.06254 | 0.0334 | 19.4228
15.5 | 1.1811 | 0.0743 | 0.0309 | 15.8964
16 | 1.1497 | 0.08639 | 0.0259 | 13.3083
16.5 | 1.1211 | 0.098 | 0.0191 | 11.4398
17 | 1.0914 | 0.10857 | 0.0105 | 10.0525
17.5 | 1.0597 | 0.11786 | 0.0003 | 8.9912

## 137. Re 18M Mach 0.00 (1)
BIGFOIL.COM POLAR EXPORT
GA 40A316
GA 40A316 |  |  |  | Cl Max: | 1.53 | at alpha= | 14 | deg
JavaFoil+Calcfoil stall+Eppler ext transition |  |  |  | L/D Max: | 122.368 | at alpha= | 5 | deg
Re: | 18000000 |  |  | Cd Min: | 0.00465 | at alpha= | 0 | deg
Mach: | 0 |  |  | Cl=0 at alpha= | -2.3525 | deg
|  |  |  | @ Cl=0.1, Cd= | 0.0053324
|  |  |  | @ Cl=0.4, Cd= | 0.0048123
|  |  |  | @ Cl=0.6, Cd= | 0.0058421
alpha (deg) | Cl | Cd | Cm | Cl/Cd
-17 | -0.642 | 0.10766 | -0.009 | -5.965
-16.5 | -0.656 | 0.10214 | -0.01 | -6.424
-16 | -0.669 | 0.09624 | -0.01 | -6.952
-15.5 | -0.705 | 0.06831 | -0.013 | -10.317
-15 | -0.76 | 0.03547 | -0.016 | -21.415
-14.5 | -0.793 | 0.02324 | -0.018 | -34.111
-14 | -0.812 | 0.01797 | -0.019 | -45.21
-13.5 | -0.825 | 0.01474 | -0.02 | -55.971
-13 | -0.829 | 0.01335 | -0.022 | -62.123
-12.5 | -0.831 | 0.01208 | -0.023 | -68.747
-12 | -0.832 | 0.01075 | -0.024 | -77.372
-11.5 | -0.822 | 0.00965 | -0.025 | -85.264
-11 | -0.806 | 0.00953 | -0.026 | -84.579
-10.5 | -0.786 | 0.00915 | -0.027 | -85.946
-10 | -0.761 | 0.00837 | -0.028 | -90.95
-9.5 | -0.732 | 0.00807 | -0.029 | -90.72
-9 | -0.699 | 0.00768 | -0.03 | -91.04
-8.5 | -0.662 | 0.00739 | -0.032 | -89.678
-8 | -0.622 | 0.00705 | -0.033 | -88.187
-7.5 | -0.577 | 0.00694 | -0.034 | -83.25
-7 | -0.53 | 0.00702 | -0.035 | -75.565
-6.5 | -0.48 | 0.00677 | -0.036 | -70.862
-6 | -0.427 | 0.00635 | -0.037 | -67.29
-5.5 | -0.373 | 0.00637 | -0.038 | -58.556
-5 | -0.316 | 0.006 | -0.039 | -52.691
-4.5 | -0.258 | 0.00586 | -0.04 | -44.081
-4 | -0.199 | 0.00582 | -0.042 | -34.291
-3.5 | -0.139 | 0.00573 | -0.043 | -24.337
-3 | -0.079 | 0.00563 | -0.044 | -14.001
-2.5 | -0.018 | 0.00553 | -0.045 | -3.224
-2 | 0.043 | 0.00536 | -0.046 | 8.102
-1.5 | 0.105 | 0.00533 | -0.047 | 19.689
-1 | 0.167 | 0.00494 | -0.048 | 33.716
-0.5 | 0.228 | 0.00466 | -0.05 | 48.983
0 | 0.292 | 0.00465 | -0.051 | 62.716
0.5 | 0.354 | 0.00479 | -0.052 | 73.899
1 | 0.416 | 0.00482 | -0.053 | 86.174
1.5 | 0.478 | 0.00512 | -0.054 | 93.289
2 | 0.54 | 0.00537 | -0.055 | 100.555
2.5 | 0.601 | 0.00585 | -0.056 | 102.75
3 | 0.663 | 0.00589 | -0.058 | 112.624
3.5 | 0.725 | 0.00629 | -0.059 | 115.239
4 | 0.784 | 0.00664 | -0.06 | 118.161
4.5 | 0.845 | 0.00723 | -0.061 | 116.727
5 | 0.904 | 0.00739 | -0.062 | 122.368
5.5 | 0.963 | 0.00804 | -0.063 | 119.828
6 | 1.021 | 0.00879 | -0.064 | 116.161
6.5 | 1.077 | 0.00909 | -0.065 | 118.478
7 | 1.132 | 0.00947 | -0.067 | 119.543
7.5 | 1.185 | 0.0097 | -0.068 | 122.104
8 | 1.235 | 0.01025 | -0.069 | 120.447
8.5 | 1.283 | 0.01058 | -0.07 | 121.285
9 | 1.328 | 0.01126 | -0.071 | 117.934
9.5 | 1.371 | 0.0115 | -0.072 | 119.22
10 | 1.41 | 0.01199 | -0.073 | 117.552
10.5 | 1.445 | 0.0127 | -0.074 | 113.804
11 | 1.477 | 0.01303 | -0.075 | 113.351
11.5 | 1.474 | 0.01419 | -0.075 | 103.854
12 | 1.494 | 0.01493 | -0.076 | 100.054
12.5 | 1.509 | 0.01574 | -0.077 | 95.882
13 | 1.521 | 0.01666 | -0.077 | 91.284
13.5 | 1.528 | 0.01764 | -0.078 | 86.587
14 | 1.53 | 0.01886 | -0.079 | 81.15
14.5 | 1.529 | 0.02008 | -0.08 | 76.122
15 | 1.523 | 0.02116 | -0.08 | 71.971
15.5 | 1.513 | 0.02287 | -0.081 | 66.135
16 | 1.5 | 0.02438 | -0.082 | 61.533
16.5 | 1.484 | 0.026 | -0.083 | 57.075
17 | 1.465 | 0.0279 | -0.083 | 52.506
17.5 | 1.443 | 0.02992 | -0.084 | 48.222
18 | 1.418 | 0.03198 | -0.084 | 44.343
18.5 | 1.381 | 0.03412 | -0.085 | 40.488
19 | 1.342 | 0.0366 | -0.085 | 36.67

## 138. Re 18M Mach 0.00 (2)
BIGFOIL.COM POLAR EXPORT
GA 40A316
GA 40A316 |  |  |  | Cl Max: | 1.818 | at alpha= | 20 | deg
XFOIL ncrit=9 |  |  |  | L/D Max: | 130.241 | at alpha= | 3 | deg
Re: | 18000000 |  |  | Cd Min: | 0.04718 | at alpha= | 20 | deg
Mach: | 0 |  |  | Cl=0 at alpha= | -2.4931 | deg
|  |  |  | @ Cl=0.1, Cd= | 0.0050294
|  |  |  | @ Cl=0.4, Cd= | 0.00359
|  |  |  | @ Cl=0.6, Cd= | 0.0046387
alpha (deg) | Cl | Cd | Cm | Cl/Cd
-20 | -1.4749 | 0.02629 | -0.0999 | -56.1012
-19.5 | -1.456 | 0.0244 | -0.0982 | -59.6721
-19 | -1.4446 | 0.02213 | -0.0956 | -65.2779
-18.5 | -1.425 | 0.02049 | -0.0932 | -69.5461
-18 | -1.404 | 0.01899 | -0.0906 | -73.9336
-17.5 | -1.3852 | 0.0175 | -0.0873 | -79.1543
-17 | -1.3616 | 0.01636 | -0.0842 | -83.2274
-16.5 | -1.3438 | 0.01503 | -0.0799 | -89.4079
-16 | -1.3232 | 0.01397 | -0.0754 | -94.7173
-15.5 | -1.2917 | 0.01339 | -0.0721 | -96.4675
-15 | -1.2668 | 0.01266 | -0.0675 | -100.0632
-14.5 | -1.2432 | 0.01198 | -0.0622 | -103.773
-14 | -1.2076 | 0.01152 | -0.059 | -104.8264
-13.5 | -1.1668 | 0.01097 | -0.0568 | -106.3628
-13 | -1.122 | 0.01055 | -0.0553 | -106.3507
-12.5 | -1.0767 | 0.01009 | -0.0538 | -106.7096
-12 | -1.0292 | 0.0097 | -0.0527 | -106.1031
-10.5 | -0.88 | 0.00865 | -0.0504 | -101.7341
-10 | -0.8293 | 0.00827 | -0.0498 | -100.2781
-9.5 | -0.7782 | 0.0079 | -0.0493 | -98.5063
-9 | -0.7256 | 0.00763 | -0.049 | -95.0983
-8.5 | -0.6718 | 0.00736 | -0.0488 | -91.2772
-8 | -0.6184 | 0.00707 | -0.0487 | -87.4682
-7.5 | -0.5642 | 0.00684 | -0.0486 | -82.4854
-7 | -0.5091 | 0.00664 | -0.0487 | -76.6717
-6.5 | -0.4537 | 0.00641 | -0.0489 | -70.78
-6 | -0.3982 | 0.00621 | -0.0491 | -64.1224
-5.5 | -0.3422 | 0.00606 | -0.0494 | -56.4686
-5 | -0.2857 | 0.00591 | -0.0497 | -48.3418
-4.5 | -0.229 | 0.00574 | -0.0501 | -39.8955
-4 | -0.1722 | 0.00558 | -0.0506 | -30.8602
-3.5 | -0.1152 | 0.00547 | -0.051 | -21.0603
-3 | -0.0582 | 0.00536 | -0.0515 | -10.8582
-2.5 | -0.0008 | 0.00523 | -0.0521 | -0.15296
-2 | 0.0569 | 0.00512 | -0.0527 | 11.1133
-1.5 | 0.114 | 0.005 | -0.0532 | 22.8
-1 | 0.1702 | 0.00485 | -0.0535 | 35.0928
-0.5 | 0.2256 | 0.00459 | -0.0538 | 49.1503
0 | 0.28 | 0.00433 | -0.0538 | 64.6651
0.5 | 0.3295 | 0.0037 | -0.0531 | 89.0541
1 | 0.3839 | 0.00359 | -0.0531 | 106.9359
1.5 | 0.4398 | 0.00359 | -0.0535 | 122.507
2 | 0.4912 | 0.00392 | -0.053 | 125.3061
2.5 | 0.5428 | 0.00428 | -0.0526 | 126.8224
3 | 0.5952 | 0.00457 | -0.0523 | 130.2407
3.5 | 0.6406 | 0.00522 | -0.0508 | 122.7203
4 | 0.6896 | 0.00567 | -0.0499 | 121.6226
4.5 | 0.7397 | 0.00603 | -0.0492 | 122.67
5 | 0.7898 | 0.00636 | -0.0486 | 124.1824
5.5 | 0.8391 | 0.00671 | -0.0478 | 125.0522
6 | 0.8867 | 0.00707 | -0.0467 | 125.4173
6.5 | 0.9308 | 0.00753 | -0.0449 | 123.6122
7 | 0.9761 | 0.00791 | -0.0434 | 123.4008
7.5 | 1.0212 | 0.00821 | -0.0418 | 124.3849
8 | 1.0646 | 0.00853 | -0.04 | 124.8066
8.5 | 1.0962 | 0.00884 | -0.0356 | 124.0045
9 | 1.1268 | 0.00923 | -0.0313 | 122.0802
9.5 | 1.1576 | 0.00968 | -0.0272 | 119.5868
10 | 1.1873 | 0.01024 | -0.0232 | 115.9473
10.5 | 1.2165 | 0.01087 | -0.0194 | 111.9135
11 | 1.2461 | 0.01156 | -0.016 | 107.7941
11.5 | 1.2693 | 0.01242 | -0.0116 | 102.1981
12 | 1.3654 | 0.01333 | -0.0229 | 102.4306
12.5 | 1.4239 | 0.01438 | -0.0263 | 99.0195
13 | 1.4911 | 0.0157 | -0.0319 | 94.9745
13.5 | 1.5281 | 0.0171 | -0.0314 | 89.3626
14 | 1.5591 | 0.01855 | -0.0299 | 84.0485
14.5 | 1.5888 | 0.02008 | -0.0283 | 79.1235
15 | 1.6143 | 0.02191 | -0.0265 | 73.6787
15.5 | 1.6373 | 0.02392 | -0.0246 | 68.449
16 | 1.662 | 0.02592 | -0.023 | 64.1204
16.5 | 1.6844 | 0.0281 | -0.0213 | 59.9431
17 | 1.7095 | 0.03017 | -0.0201 | 56.6622
17.5 | 1.7315 | 0.03252 | -0.0188 | 53.2442
18 | 1.7518 | 0.03508 | -0.0175 | 49.9373
18.5 | 1.7706 | 0.03783 | -0.0164 | 46.8041
19 | 1.788 | 0.04074 | -0.0153 | 43.8881
19.5 | 1.8036 | 0.04388 | -0.0143 | 41.103
20 | 1.818 | 0.04718 | -0.0135 | 38.5333

## 139. Re 18M Mach 0.10 (1)
BIGFOIL.COM POLAR EXPORT
GA 40A316
GA 40A316 |  |  |  | Cl Max: | 1.516 | at alpha= | 13.5 | deg
JavaFoil+Calcfoil stall+Eppler ext transition |  |  |  | L/D Max: | 121.653 | at alpha= | 7.5 | deg
Re: | 18000000 |  |  | Cd Min: | 0.00469 | at alpha= | 0 | deg
Mach: | 0.1 |  |  | Cl=0 at alpha= | -2.3548 | deg
|  |  |  | @ Cl=0.1, Cd= | 0.0053825
|  |  |  | @ Cl=0.4, Cd= | 0.0048484
|  |  |  | @ Cl=0.6, Cd= | 0.0058143
alpha (deg) | Cl | Cd | Cm | Cl/Cd
-17 | -0.598 | 0.10932 | -0.009 | -5.472
-16.5 | -0.615 | 0.10449 | -0.009 | -5.883
-16 | -0.631 | 0.09848 | -0.01 | -6.406
-15.5 | -0.646 | 0.09281 | -0.011 | -6.956
-15 | -0.683 | 0.06549 | -0.014 | -10.425
-14.5 | -0.739 | 0.03364 | -0.017 | -21.974
-14 | -0.775 | 0.02119 | -0.019 | -36.58
-13.5 | -0.795 | 0.01654 | -0.02 | -48.084
-13 | -0.808 | 0.01359 | -0.022 | -59.464
-12.5 | -0.81 | 0.01277 | -0.023 | -63.419
-12 | -0.814 | 0.01113 | -0.024 | -73.17
-11.5 | -0.811 | 0.00977 | -0.025 | -82.998
-11 | -0.798 | 0.00967 | -0.026 | -82.464
-10.5 | -0.78 | 0.00925 | -0.027 | -84.242
-10 | -0.757 | 0.00846 | -0.028 | -89.512
-9.5 | -0.73 | 0.00806 | -0.029 | -90.481
-9 | -0.698 | 0.00776 | -0.031 | -89.898
-8.5 | -0.662 | 0.00747 | -0.032 | -88.631
-8 | -0.622 | 0.00712 | -0.033 | -87.355
-7.5 | -0.578 | 0.00701 | -0.034 | -82.522
-7 | -0.531 | 0.00699 | -0.035 | -76.048
-6.5 | -0.482 | 0.00684 | -0.036 | -70.379
-6 | -0.429 | 0.0063 | -0.037 | -68.049
-5.5 | -0.374 | 0.00631 | -0.038 | -59.316
-5 | -0.318 | 0.00608 | -0.039 | -52.273
-4.5 | -0.26 | 0.00591 | -0.041 | -43.899
-4 | -0.2 | 0.00577 | -0.042 | -34.746
-3.5 | -0.14 | 0.00568 | -0.043 | -24.675
-3 | -0.079 | 0.00568 | -0.044 | -13.942
-2.5 | -0.018 | 0.00558 | -0.045 | -3.209
-2 | 0.044 | 0.00541 | -0.046 | 8.069
-1.5 | 0.105 | 0.00538 | -0.047 | 19.607
-1 | 0.167 | 0.0049 | -0.049 | 34.165
-0.5 | 0.229 | 0.0047 | -0.05 | 48.829
0 | 0.293 | 0.00469 | -0.051 | 62.592
0.5 | 0.356 | 0.00482 | -0.052 | 73.836
1 | 0.418 | 0.00486 | -0.053 | 86.014
1.5 | 0.48 | 0.00508 | -0.054 | 94.54
2 | 0.542 | 0.0054 | -0.056 | 100.392
2.5 | 0.605 | 0.00585 | -0.057 | 103.349
3 | 0.667 | 0.00589 | -0.058 | 113.213
3.5 | 0.729 | 0.00631 | -0.059 | 115.491
4 | 0.788 | 0.00666 | -0.06 | 118.255
4.5 | 0.849 | 0.00732 | -0.061 | 115.974
5 | 0.909 | 0.00774 | -0.062 | 117.441
5.5 | 0.968 | 0.00812 | -0.064 | 119.236
6 | 1.026 | 0.00883 | -0.065 | 116.197
6.5 | 1.082 | 0.00917 | -0.066 | 118.091
7 | 1.137 | 0.00952 | -0.067 | 119.386
7.5 | 1.19 | 0.00978 | -0.068 | 121.653
8 | 1.24 | 0.01034 | -0.069 | 119.934
8.5 | 1.288 | 0.01092 | -0.07 | 117.953
9 | 1.333 | 0.01141 | -0.071 | 116.777
9.5 | 1.374 | 0.01186 | -0.072 | 115.916
10 | 1.413 | 0.01211 | -0.074 | 116.652
10.5 | 1.447 | 0.01288 | -0.075 | 112.381
11 | 1.478 | 0.01322 | -0.076 | 111.761
11.5 | 1.472 | 0.01441 | -0.075 | 102.134
12 | 1.49 | 0.01518 | -0.076 | 98.16
12.5 | 1.503 | 0.01602 | -0.077 | 93.827
13 | 1.512 | 0.01698 | -0.078 | 89.068
13.5 | 1.516 | 0.01801 | -0.079 | 84.204
14 | 1.516 | 0.01928 | -0.079 | 78.642
14.5 | 1.511 | 0.02056 | -0.08 | 73.469
15 | 1.501 | 0.02171 | -0.081 | 69.162
15.5 | 1.487 | 0.02363 | -0.081 | 62.931
16 | 1.47 | 0.02507 | -0.082 | 58.636
16.5 | 1.45 | 0.02682 | -0.083 | 54.055
17 | 1.425 | 0.02903 | -0.083 | 49.099
17.5 | 1.399 | 0.03097 | -0.084 | 45.163
18 | 1.37 | 0.03284 | -0.085 | 41.729
18.5 | 1.327 | 0.03559 | -0.085 | 37.292

## 140. Re 18M Mach 0.10 (2)
BIGFOIL.COM POLAR EXPORT
GA 40A316
GA 40A316 |  |  |  | Cl Max: | 1.8161 | at alpha= | 20 | deg
XFOIL ncrit=9 |  |  |  | L/D Max: | 131.382 | at alpha= | 3 | deg
Re: | 18000000 |  |  | Cd Min: | 0.04948 | at alpha= | 20 | deg
Mach: | 0.1 |  |  | Cl=0 at alpha= | -2.4957 | deg
|  |  |  | @ Cl=0.1, Cd= | 0.0050386
|  |  |  | @ Cl=0.4, Cd= | 0.0035876
|  |  |  | @ Cl=0.6, Cd= | 0.0045729
alpha (deg) | Cl | Cd | Cm | Cl/Cd
-20 | -1.461 | 0.02899 | -0.105 | -50.3967
-19.5 | -1.4438 | 0.02676 | -0.1034 | -53.9537
-19 | -1.4365 | 0.024 | -0.101 | -59.8542
-18.5 | -1.4179 | 0.02209 | -0.0986 | -64.1874
-18 | -1.3981 | 0.02038 | -0.096 | -68.6016
-17.5 | -1.3821 | 0.01858 | -0.0926 | -74.3864
-17 | -1.359 | 0.01727 | -0.0894 | -78.6914
-16.5 | -1.3404 | 0.01585 | -0.0853 | -84.5678
-16 | -1.3197 | 0.01467 | -0.0808 | -89.9591
-15.5 | -1.2893 | 0.01396 | -0.0774 | -92.3567
-15 | -1.2638 | 0.01316 | -0.0728 | -96.0334
-14.5 | -1.2396 | 0.01237 | -0.0676 | -100.2102
-14 | -1.2109 | 0.0119 | -0.0627 | -101.7563
-13.5 | -1.1724 | 0.01125 | -0.0599 | -104.2133
-13 | -1.1274 | 0.01083 | -0.0581 | -104.0997
-12.5 | -1.0839 | 0.01026 | -0.056 | -105.6433
-12 | -1.0363 | 0.00984 | -0.0547 | -105.315
-11.5 | -0.9872 | 0.00946 | -0.0536 | -104.3552
-11 | -0.937 | 0.00908 | -0.0526 | -103.1938
-10 | -0.8346 | 0.00837 | -0.0511 | -99.7133
-9.5 | -0.7833 | 0.00799 | -0.0504 | -98.035
-9 | -0.7305 | 0.00768 | -0.0499 | -95.1172
-8.5 | -0.6764 | 0.00741 | -0.0497 | -91.2821
-8 | -0.6224 | 0.00712 | -0.0495 | -87.4157
-7.5 | -0.5679 | 0.00687 | -0.0493 | -82.6638
-7 | -0.5124 | 0.00666 | -0.0494 | -76.9369
-6.5 | -0.4565 | 0.00644 | -0.0495 | -70.8851
-6 | -0.4006 | 0.00623 | -0.0496 | -64.3018
-5.5 | -0.3442 | 0.00607 | -0.0498 | -56.7051
-5 | -0.2874 | 0.00592 | -0.0502 | -48.5473
-4.5 | -0.2302 | 0.00575 | -0.0505 | -40.0348
-4 | -0.1731 | 0.00559 | -0.0509 | -30.966
-3.5 | -0.1157 | 0.00548 | -0.0514 | -21.1131
-3 | -0.0583 | 0.00536 | -0.0519 | -10.8769
-2.5 | -0.0005 | 0.00524 | -0.0524 | -0.09542
-2 | 0.0575 | 0.00512 | -0.053 | 11.2305
-1.5 | 0.1149 | 0.00501 | -0.0535 | 22.9341
-1 | 0.1714 | 0.00485 | -0.0539 | 35.3402
-0.5 | 0.2272 | 0.00459 | -0.0541 | 49.4989
0 | 0.2819 | 0.00432 | -0.0541 | 65.2546
1 | 0.3864 | 0.00359 | -0.0535 | 107.6323
1.5 | 0.4426 | 0.00358 | -0.0538 | 123.6313
2 | 0.4945 | 0.00391 | -0.0533 | 126.4706
2.5 | 0.5464 | 0.00427 | -0.0529 | 127.9625
3 | 0.5991 | 0.00456 | -0.0526 | 131.3816
3.5 | 0.6446 | 0.00521 | -0.051 | 123.7236
4 | 0.6934 | 0.00568 | -0.05 | 122.0775
4.5 | 0.7436 | 0.00605 | -0.0493 | 122.9091
5 | 0.7938 | 0.00638 | -0.0486 | 124.4201
5.5 | 0.8432 | 0.00674 | -0.0477 | 125.1039
6 | 0.8908 | 0.0071 | -0.0465 | 125.4648
6.5 | 0.9346 | 0.00758 | -0.0446 | 123.2982
7 | 0.9796 | 0.00795 | -0.0429 | 123.2201
7.5 | 1.0242 | 0.00827 | -0.0411 | 123.8452
8 | 1.0651 | 0.00858 | -0.0386 | 124.1375
8.5 | 1.095 | 0.00892 | -0.0338 | 122.7578
9 | 1.126 | 0.00934 | -0.0295 | 120.5567
9.5 | 1.1573 | 0.00982 | -0.0255 | 117.8513
10 | 1.1863 | 0.01043 | -0.0214 | 113.7392
10.5 | 1.2158 | 0.0111 | -0.0176 | 109.5315
11 | 1.246 | 0.01184 | -0.0142 | 105.2365
11.5 | 1.2683 | 0.01276 | -0.0097 | 99.3966
12 | 1.3749 | 0.01375 | -0.0231 | 99.9927
12.5 | 1.4289 | 0.01487 | -0.0254 | 96.0928
13 | 1.4953 | 0.01633 | -0.0308 | 91.5677
13.5 | 1.5315 | 0.01773 | -0.03 | 86.379
14 | 1.5621 | 0.01925 | -0.0283 | 81.1481
14.5 | 1.592 | 0.02084 | -0.0267 | 76.3916
15 | 1.6161 | 0.02281 | -0.0246 | 70.8505
15.5 | 1.6399 | 0.02487 | -0.0227 | 65.9389
16 | 1.6642 | 0.02697 | -0.021 | 61.7056
16.5 | 1.6872 | 0.02923 | -0.0194 | 57.7215
17 | 1.711 | 0.03153 | -0.0181 | 54.2658
17.5 | 1.7317 | 0.03408 | -0.0167 | 50.8128
18 | 1.7521 | 0.03677 | -0.0154 | 47.6503
18.5 | 1.7697 | 0.0397 | -0.0141 | 44.5768
19 | 1.7885 | 0.0426 | -0.0131 | 41.9836
19.5 | 1.804 | 0.04585 | -0.0121 | 39.3457
20 | 1.8161 | 0.04948 | -0.0111 | 36.7037

## 141. Re 18M Mach 0.25 (1)
BIGFOIL.COM POLAR EXPORT
GA 40A316
GA 40A316 |  |  |  | Cl Max: | 1.452 | at alpha= | 12 | deg
JavaFoil+Calcfoil stall+Eppler ext transition |  |  |  | L/D Max: | 121.892 | at alpha= | 5 | deg
Re: | 18000000 |  |  | Cd Min: | 0.0047 | at alpha= | 0 | deg
Mach: | 0.25 |  |  | Cl=0 at alpha= | -2.3571 | deg
|  |  |  | @ Cl=0.1, Cd= | 0.005464
|  |  |  | @ Cl=0.4, Cd= | 0.0048564
|  |  |  | @ Cl=0.6, Cd= | 0.0058159
alpha (deg) | Cl | Cd | Cm | Cl/Cd
-15.5 | -0.328 | 0.10203 | -0.01 | -3.214
-15 | -0.377 | 0.0959 | -0.011 | -3.931
-14.5 | -0.422 | 0.09023 | -0.012 | -4.673
-14 | -0.463 | 0.0835 | -0.013 | -5.542
-13.5 | -0.5 | 0.07686 | -0.014 | -6.51
-13 | -0.538 | 0.06555 | -0.016 | -8.211
-12.5 | -0.621 | 0.02537 | -0.022 | -24.5
-12 | -0.665 | 0.01658 | -0.024 | -40.128
-11.5 | -0.7 | 0.01195 | -0.025 | -58.605
-11 | -0.718 | 0.01088 | -0.027 | -66.049
-10.5 | -0.722 | 0.00986 | -0.028 | -73.219
-10 | -0.716 | 0.00891 | -0.029 | -80.289
-9.5 | -0.702 | 0.00847 | -0.03 | -82.847
-9 | -0.681 | 0.00818 | -0.031 | -83.272
-8.5 | -0.654 | 0.00774 | -0.033 | -84.467
-8 | -0.62 | 0.00739 | -0.034 | -83.899
-7.5 | -0.581 | 0.00756 | -0.035 | -76.889
-7 | -0.537 | 0.00723 | -0.036 | -74.298
-6.5 | -0.489 | 0.00692 | -0.037 | -70.608
-6 | -0.437 | 0.00644 | -0.038 | -67.831
-5.5 | -0.382 | 0.0062 | -0.039 | -61.696
-5 | -0.325 | 0.00618 | -0.041 | -52.628
-4.5 | -0.266 | 0.00594 | -0.042 | -44.819
-4 | -0.206 | 0.00589 | -0.043 | -34.914
-3.5 | -0.144 | 0.00578 | -0.044 | -24.869
-3 | -0.081 | 0.00574 | -0.045 | -14.151
-2.5 | -0.018 | 0.00566 | -0.046 | -3.249
-2 | 0.045 | 0.00556 | -0.048 | 8.065
-1.5 | 0.108 | 0.00545 | -0.049 | 19.859
-1 | 0.172 | 0.00495 | -0.05 | 34.767
-0.5 | 0.236 | 0.00473 | -0.051 | 49.828
0 | 0.301 | 0.0047 | -0.052 | 64.175
0.5 | 0.365 | 0.00484 | -0.054 | 75.528
1 | 0.429 | 0.00487 | -0.055 | 88.219
1.5 | 0.493 | 0.00512 | -0.056 | 96.418
2 | 0.557 | 0.00548 | -0.057 | 101.769
2.5 | 0.621 | 0.00598 | -0.058 | 103.874
3 | 0.685 | 0.006 | -0.059 | 114.242
3.5 | 0.749 | 0.00642 | -0.061 | 116.68
4 | 0.809 | 0.00681 | -0.062 | 118.829
4.5 | 0.872 | 0.00719 | -0.063 | 121.171
5 | 0.933 | 0.00766 | -0.064 | 121.892
5.5 | 0.994 | 0.00838 | -0.065 | 118.629
6 | 1.053 | 0.0091 | -0.066 | 115.678
6.5 | 1.11 | 0.00952 | -0.068 | 116.554
7 | 1.165 | 0.00994 | -0.069 | 117.147
7.5 | 1.217 | 0.01023 | -0.07 | 119.014
8 | 1.267 | 0.01089 | -0.071 | 116.292
8.5 | 1.312 | 0.01152 | -0.072 | 113.934
9 | 1.354 | 0.01207 | -0.073 | 112.223
9.5 | 1.392 | 0.01234 | -0.075 | 112.814
10 | 1.424 | 0.01291 | -0.076 | 110.315
10.5 | 1.42 | 0.01435 | -0.075 | 98.995
11 | 1.437 | 0.01517 | -0.076 | 94.756
11.5 | 1.448 | 0.01579 | -0.077 | 91.733
12 | 1.452 | 0.01676 | -0.078 | 86.596
12.5 | 1.448 | 0.01794 | -0.079 | 80.674
13 | 1.437 | 0.01924 | -0.079 | 74.67
13.5 | 1.417 | 0.02043 | -0.08 | 69.394
14 | 1.391 | 0.02196 | -0.081 | 63.314
14.5 | 1.357 | 0.02382 | -0.081 | 56.953
15 | 1.315 | 0.02576 | -0.082 | 51.05
15.5 | 1.267 | 0.02803 | -0.083 | 45.179
16 | 1.212 | 0.03025 | -0.083 | 40.062
16.5 | 1.151 | 0.03319 | -0.084 | 34.684
17 | 1.085 | 0.03644 | -0.084 | 29.768

## 142. Re 18M Mach 0.25 (2)
BIGFOIL.COM POLAR EXPORT
GA 40A316
GA 40A316 |  |  |  | Cl Max: | 1.7896 | at alpha= | 20 | deg
XFOIL ncrit=9 |  |  |  | L/D Max: | 136.52 | at alpha= | 3 | deg
Re: | 18000000 |  |  | Cd Min: | 0.08223 | at alpha= | -20 | deg
Mach: | 0.25 |  |  | Cl=0 at alpha= | -2.5067 | deg
|  |  |  | @ Cl=0.1, Cd= | 0.0050774
|  |  |  | @ Cl=0.4, Cd= | 0.0035513
|  |  |  | @ Cl=0.6, Cd= | 0.0044268
alpha (deg) | Cl | Cd | Cm | Cl/Cd
-20 | -1.091 | 0.08223 | -0.0974 | -13.2677
-19.5 | -1.1141 | 0.07117 | -0.1048 | -15.6541
-19 | -1.1774 | 0.05631 | -0.1145 | -20.9093
-18.5 | -1.2166 | 0.04617 | -0.1192 | -26.3504
-18 | -1.2655 | 0.03682 | -0.1214 | -34.3699
-17.5 | -1.2492 | 0.03346 | -0.1204 | -37.3341
-17 | -1.2631 | 0.02847 | -0.1184 | -44.366
-16.5 | -1.2911 | 0.02323 | -0.1141 | -55.579
-16 | -1.2791 | 0.02074 | -0.1099 | -61.6731
-15.5 | -1.2642 | 0.01859 | -0.1053 | -68.0043
-15 | -1.2474 | 0.01676 | -0.1 | -74.4272
-14.5 | -1.2276 | 0.0152 | -0.0944 | -80.7632
-14 | -1.2012 | 0.0141 | -0.0889 | -85.1915
-13.5 | -1.1751 | 0.01306 | -0.0829 | -89.977
-13 | -1.1446 | 0.01235 | -0.077 | -92.6802
-12.5 | -1.1145 | 0.01155 | -0.071 | -96.4935
-12 | -1.0694 | 0.01093 | -0.0676 | -97.8408
-11.5 | -1.0222 | 0.01028 | -0.0646 | -99.4358
-11 | -0.972 | 0.00975 | -0.0622 | -99.6923
-10.5 | -0.9197 | 0.00929 | -0.0602 | -98.9989
-10 | -0.8659 | 0.00886 | -0.0586 | -97.7314
-9.5 | -0.8113 | 0.00848 | -0.0572 | -95.6722
-9 | -0.7565 | 0.00808 | -0.0559 | -93.6262
-8.5 | -0.7013 | 0.00768 | -0.0548 | -91.3151
-8 | -0.6448 | 0.00738 | -0.054 | -87.3713
-7.5 | -0.5878 | 0.0071 | -0.0534 | -82.7887
-7 | -0.5304 | 0.0068 | -0.053 | -78
-6.5 | -0.4721 | 0.00658 | -0.0527 | -71.7477
-6 | -0.4139 | 0.00636 | -0.0525 | -65.0786
-5.5 | -0.3555 | 0.00616 | -0.0525 | -57.711
-4.5 | -0.2369 | 0.00582 | -0.0529 | -40.7045
-4 | -0.1779 | 0.00565 | -0.0531 | -31.4867
-3.5 | -0.1186 | 0.00553 | -0.0534 | -21.4467
-3 | -0.059 | 0.00541 | -0.0538 | -10.9057
-2.5 | 0.0008 | 0.00527 | -0.0543 | 0.1518
-2 | 0.0608 | 0.00515 | -0.0549 | 11.8058
-1.5 | 0.1202 | 0.00504 | -0.0554 | 23.8492
-1 | 0.1786 | 0.00488 | -0.0557 | 36.5984
-0.5 | 0.2363 | 0.00461 | -0.056 | 51.2581
0.5 | 0.3436 | 0.00367 | -0.0551 | 93.624
1 | 0.4006 | 0.00355 | -0.0553 | 112.8451
1.5 | 0.4588 | 0.00354 | -0.0556 | 129.6045
2 | 0.5137 | 0.0038 | -0.0554 | 135.1842
2.5 | 0.5656 | 0.00423 | -0.0545 | 133.7116
3 | 0.6198 | 0.00454 | -0.0541 | 136.5198
3.5 | 0.6656 | 0.00522 | -0.0522 | 127.5096
4 | 0.7142 | 0.00576 | -0.0508 | 123.9931
4.5 | 0.7648 | 0.00615 | -0.0496 | 124.3577
5 | 0.8153 | 0.00652 | -0.0485 | 125.046
5.5 | 0.8646 | 0.0069 | -0.0471 | 125.3043
6 | 0.9117 | 0.0073 | -0.0452 | 124.8904
7 | 0.9948 | 0.00822 | -0.0393 | 121.0219
8 | 1.0581 | 0.00899 | -0.0293 | 117.6974
8.5 | 1.0906 | 0.0095 | -0.0249 | 114.8
9 | 1.1216 | 0.01012 | -0.0205 | 110.83
9.5 | 1.1537 | 0.01082 | -0.0165 | 106.6266
10 | 1.1827 | 0.01173 | -0.0124 | 100.8269
10.5 | 1.2153 | 0.01262 | -0.0089 | 96.2995
11 | 1.2433 | 0.01373 | -0.005 | 90.5535
11.5 | 1.2674 | 0.01472 | -0.0005 | 86.1005
12 | 1.4229 | 0.01646 | -0.0233 | 86.4459
12.5 | 1.4534 | 0.01805 | -0.0205 | 80.5208
13 | 1.515 | 0.01982 | -0.0242 | 76.4379
13.5 | 1.5459 | 0.02163 | -0.022 | 71.4702
14 | 1.5712 | 0.0238 | -0.0195 | 66.0168
14.5 | 1.6007 | 0.02583 | -0.0174 | 61.9706
15 | 1.6249 | 0.02828 | -0.0151 | 57.4576
15.5 | 1.6491 | 0.03084 | -0.013 | 53.4728
16 | 1.6744 | 0.03342 | -0.0111 | 50.1017
16.5 | 1.696 | 0.03633 | -0.0091 | 46.6832
17 | 1.7177 | 0.03937 | -0.0074 | 43.6297
17.5 | 1.7358 | 0.04273 | -0.0057 | 40.6225
18 | 1.7528 | 0.04632 | -0.0042 | 37.8411
18.5 | 1.7643 | 0.05043 | -0.0026 | 34.9851
19 | 1.7748 | 0.05479 | -0.0014 | 32.3928
19.5 | 1.7843 | 0.05936 | -0.0004 | 30.059
20 | 1.7896 | 0.06441 | 0.0004 | 27.7845

## 143. Re 18M Mach 0.50 (1)
BIGFOIL.COM POLAR EXPORT
GA 40A316
GA 40A316 |  |  |  | Cl Max: | 1.302 | at alpha= | 8 | deg
JavaFoil+Calcfoil stall+Eppler ext transition |  |  |  | L/D Max: | 117.335 | at alpha= | 4 | deg
Re: | 18000000 |  |  | Cd Min: | 0.00483 | at alpha= | 0 | deg
Mach: | 0.5 |  |  | Cl=0 at alpha= | -2.3571 | deg
|  |  |  | @ Cl=0.1, Cd= | 0.00582
|  |  |  | @ Cl=0.4, Cd= | 0.0049542
|  |  |  | @ Cl=0.6, Cd= | 0.0057445
alpha (deg) | Cl | Cd | Cm | Cl/Cd
-20 | -0.993 | 0.17895 | -0.006 | -5.548
-19.5 | -0.966 | 0.17518 | -0.007 | -5.512
-19 | -0.939 | 0.16279 | -0.007 | -5.767
-18.5 | -0.915 | 0.14671 | -0.008 | -6.235
-18 | -0.887 | 0.13974 | -0.009 | -6.349
-17.5 | -0.862 | 0.12595 | -0.01 | -6.84
-17 | -0.832 | 0.1225 | -0.01 | -6.795
-16.5 | -0.8 | 0.13245 | -0.01 | -6.037
-16 | -0.773 | 0.11698 | -0.011 | -6.609
-15.5 | -0.744 | 0.11264 | -0.011 | -6.607
-15 | -0.715 | 0.10733 | -0.012 | -6.666
-14.5 | -0.688 | 0.09845 | -0.012 | -6.988
-14 | -0.66 | 0.09477 | -0.013 | -6.965
-13.5 | -0.632 | 0.09332 | -0.013 | -6.777
-13 | -0.606 | 0.08648 | -0.015 | -7.005
-12.5 | -0.578 | 0.08056 | -0.015 | -7.176
-12 | -0.552 | 0.07281 | -0.017 | -7.582
-11.5 | -0.536 | 0.0578 | -0.021 | -9.275
-11 | -0.578 | 0.01648 | -0.029 | -35.087
-10.5 | -0.557 | 0.01281 | -0.031 | -43.468
-10 | -0.529 | 0.01153 | -0.032 | -45.863
-9.5 | -0.406 | 0.05959 | -0.017 | -6.811
-9 | -0.381 | 0.05127 | -0.021 | -7.44
-8.5 | -0.43 | 0.00902 | -0.036 | -47.621
-8 | -0.395 | 0.00853 | -0.038 | -46.325
-7.5 | -0.36 | 0.00901 | -0.039 | -39.984
-7 | -0.325 | 0.00852 | -0.04 | -38.205
-6.5 | -0.437 | 0.00783 | -0.041 | -55.794
-6 | -0.44 | 0.00769 | -0.043 | -57.255
-5.5 | -0.404 | 0.00698 | -0.044 | -57.84
-5 | -0.352 | 0.00668 | -0.045 | -52.677
-4.5 | -0.292 | 0.00673 | -0.047 | -43.335
-4 | -0.227 | 0.00642 | -0.048 | -35.41
-3.5 | -0.16 | 0.00623 | -0.049 | -25.632
-3 | -0.09 | 0.00602 | -0.051 | -15.019
-2.5 | -0.02 | 0.00582 | -0.052 | -3.521
-2 | 0.05 | 0.00582 | -0.053 | 8.594
-1.5 | 0.121 | 0.00582 | -0.055 | 20.789
-1 | 0.192 | 0.00498 | -0.056 | 38.635
-0.5 | 0.263 | 0.00493 | -0.057 | 53.454
0 | 0.337 | 0.00483 | -0.058 | 69.718
0.5 | 0.408 | 0.00497 | -0.06 | 82.241
1 | 0.48 | 0.00516 | -0.061 | 93.017
1.5 | 0.552 | 0.00542 | -0.062 | 101.708
2 | 0.623 | 0.0059 | -0.064 | 105.532
2.5 | 0.695 | 0.00658 | -0.065 | 105.594
3 | 0.766 | 0.00667 | -0.066 | 114.822
3.5 | 0.837 | 0.00721 | -0.068 | 116.076
4 | 0.903 | 0.0077 | -0.069 | 117.335
4.5 | 0.972 | 0.00829 | -0.07 | 117.22
5 | 1.04 | 0.00937 | -0.072 | 110.915
5.5 | 1.105 | 0.01031 | -0.073 | 107.156
6 | 1.167 | 0.01037 | -0.074 | 112.545
6.5 | 1.223 | 0.01104 | -0.076 | 110.824
7 | 1.247 | 0.01255 | -0.075 | 99.314
7.5 | 1.282 | 0.01357 | -0.076 | 94.43
8 | 1.302 | 0.01451 | -0.077 | 89.735
8.5 | 1.295 | 0.01572 | -0.078 | 82.37
9 | 1.233 | 0.017 | -0.079 | 72.52
9.5 | 0.808 | 0.01885 | -0.08 | 42.856
10 | 0.837 | 0.02137 | -0.081 | 39.174
10.5 | 0.871 | 0.02072 | -0.082 | 42.036
11 | 0.899 | 0.02366 | -0.083 | 38.009
11.5 | 0.929 | 0.02545 | -0.084 | 36.526
12 | 0.956 | 0.02885 | -0.084 | 33.126
12.5 | 0.985 | 0.0314 | -0.085 | 31.376
13 | 1.011 | 0.03509 | -0.085 | 28.821

## 144. Re 18M Mach 0.50 (2)
BIGFOIL.COM POLAR EXPORT
GA 40A316
GA 40A316 |  |  |  | Cl Max: | 1.4837 | at alpha= | 12.5 | deg
XFOIL ncrit=9 |  |  |  | L/D Max: | 165.793 | at alpha= | 2.5 | deg
Re: | 18000000 |  |  | Cd Min: | 0.04469 | at alpha= | 13 | deg
Mach: | 0.5 |  |  | Cl=0 at alpha= | -99 | deg
|  |  |  | @ Cl=0.1, Cd= | 0.00427
|  |  |  | @ Cl=0.4, Cd= | 0.0036344
|  |  |  | @ Cl=0.6, Cd= | 0.0036225
alpha (deg) | Cl | Cd | Cm | Cl/Cd
0 | 0.3384 | 0.00427 | -0.0637 | 79.2506
0.5 | 0.3963 | 0.00364 | -0.0626 | 108.8736
1 | 0.4626 | 0.00354 | -0.0629 | 130.678
1.5 | 0.53 | 0.00354 | -0.0633 | 149.7175
2 | 0.5979 | 0.00361 | -0.0637 | 165.6233
2.5 | 0.6582 | 0.00397 | -0.0627 | 165.7935
3 | 0.7124 | 0.00455 | -0.0605 | 156.5714
3.5 | 0.7643 | 0.00517 | -0.0579 | 147.8337
4 | 0.8045 | 0.006 | -0.0529 | 134.0833
4.5 | 0.8469 | 0.00665 | -0.0482 | 127.3534
5 | 0.8763 | 0.00721 | -0.0408 | 121.5395
5.5 | 0.9009 | 0.00786 | -0.0326 | 114.6183
6 | 0.9261 | 0.00871 | -0.0251 | 106.3261
6.5 | 0.9477 | 0.00994 | -0.0178 | 95.3421
7 | 0.9733 | 0.01138 | -0.0117 | 85.5272
7.5 | 1.008 | 0.01273 | -0.007 | 79.183
8 | 1.0446 | 0.01412 | -0.0028 | 73.9802
8.5 | 1.0812 | 0.01559 | 0.0015 | 69.3521
9 | 1.1175 | 0.01715 | 0.0057 | 65.1603
9.5 | 1.1536 | 0.01881 | 0.0098 | 61.3291
10 | 1.1897 | 0.0206 | 0.0138 | 57.7524
10.5 | 1.2249 | 0.0226 | 0.0178 | 54.1991
11 | 1.2637 | 0.0247 | 0.0211 | 51.1619
11.5 | 1.4004 | 0.0285 | 0.0055 | 49.1368
12 | 1.4483 | 0.03171 | 0.0066 | 45.6733
12.5 | 1.4837 | 0.03748 | 0.0054 | 39.5864
13 | 1.4682 | 0.04469 | 0.0088 | 32.853

## 145. Re 20M Mach 0.00 (1)
BIGFOIL.COM POLAR EXPORT
GA 40A316
GA 40A316 |  |  |  | Cl Max: | 1.532 | at alpha= | 14 | deg
JavaFoil+Calcfoil stall+Eppler ext transition |  |  |  | L/D Max: | 124.617 | at alpha= | 5.5 | deg
Re: | 20000000 |  |  | Cd Min: | 0.0048 | at alpha= | -0.5 | deg
Mach: | 0 |  |  | Cl=0 at alpha= | -2.3525 | deg
|  |  |  | @ Cl=0.1, Cd= | 0.005384
|  |  |  | @ Cl=0.4, Cd= | 0.0050806
|  |  |  | @ Cl=0.6, Cd= | 0.0056174
alpha (deg) | Cl | Cd | Cm | Cl/Cd
-18 | -0.614 | 0.11533 | -0.008 | -5.327
-17.5 | -0.634 | 0.10486 | -0.009 | -6.044
-17 | -0.643 | 0.10608 | -0.009 | -6.066
-16.5 | -0.658 | 0.09931 | -0.01 | -6.627
-16 | -0.672 | 0.09239 | -0.011 | -7.278
-15.5 | -0.727 | 0.05109 | -0.014 | -14.232
-15 | -0.771 | 0.0297 | -0.016 | -25.952
-14.5 | -0.798 | 0.02121 | -0.018 | -37.634
-14 | -0.816 | 0.01698 | -0.019 | -48.034
-13.5 | -0.828 | 0.0141 | -0.02 | -58.689
-13 | -0.834 | 0.01243 | -0.022 | -67.076
-12.5 | -0.832 | 0.01184 | -0.023 | -70.271
-12 | -0.834 | 0.01004 | -0.024 | -83.096
-11.5 | -0.823 | 0.00982 | -0.025 | -83.763
-11 | -0.806 | 0.00936 | -0.026 | -86.182
-10.5 | -0.786 | 0.00863 | -0.027 | -91.128
-10 | -0.761 | 0.00821 | -0.028 | -92.771
-9.5 | -0.732 | 0.00792 | -0.029 | -92.43
-9 | -0.699 | 0.00762 | -0.03 | -91.816
-8.5 | -0.662 | 0.00777 | -0.032 | -85.254
-8 | -0.622 | 0.00735 | -0.033 | -84.592
-7.5 | -0.577 | 0.00715 | -0.034 | -80.741
-7 | -0.53 | 0.00687 | -0.035 | -77.222
-6.5 | -0.48 | 0.00638 | -0.036 | -75.302
-6 | -0.427 | 0.00624 | -0.037 | -68.528
-5.5 | -0.373 | 0.0061 | -0.038 | -61.113
-5 | -0.316 | 0.00615 | -0.039 | -51.403
-4.5 | -0.258 | 0.00593 | -0.04 | -43.61
-4 | -0.199 | 0.00573 | -0.042 | -34.792
-3.5 | -0.139 | 0.00561 | -0.043 | -24.861
-3 | -0.079 | 0.00551 | -0.044 | -14.306
-2.5 | -0.018 | 0.00553 | -0.045 | -3.219
-2 | 0.043 | 0.00543 | -0.046 | 8.004
-1.5 | 0.105 | 0.00538 | -0.047 | 19.503
-1 | 0.167 | 0.00491 | -0.048 | 33.937
-0.5 | 0.228 | 0.0048 | -0.05 | 47.59
0 | 0.292 | 0.00488 | -0.051 | 59.832
0.5 | 0.354 | 0.00514 | -0.052 | 68.832
1 | 0.416 | 0.00506 | -0.053 | 82.205
1.5 | 0.478 | 0.00518 | -0.054 | 92.281
2 | 0.54 | 0.00546 | -0.055 | 98.857
2.5 | 0.601 | 0.00562 | -0.056 | 106.938
3 | 0.663 | 0.00596 | -0.058 | 111.307
3.5 | 0.725 | 0.00625 | -0.059 | 116.087
4 | 0.784 | 0.00663 | -0.06 | 118.268
4.5 | 0.845 | 0.00697 | -0.061 | 121.112
5 | 0.904 | 0.00734 | -0.062 | 123.259
5.5 | 0.963 | 0.00773 | -0.063 | 124.617
6 | 1.021 | 0.00864 | -0.064 | 118.23
6.5 | 1.077 | 0.00879 | -0.066 | 122.562
7 | 1.132 | 0.00934 | -0.067 | 121.241
7.5 | 1.185 | 0.00968 | -0.068 | 122.409
8 | 1.235 | 0.00996 | -0.069 | 123.991
8.5 | 1.283 | 0.01041 | -0.07 | 123.302
9 | 1.328 | 0.01107 | -0.071 | 120.018
9.5 | 1.371 | 0.01154 | -0.072 | 118.791
10 | 1.41 | 0.01178 | -0.073 | 119.688
10.5 | 1.445 | 0.01228 | -0.074 | 117.686
11 | 1.477 | 0.01301 | -0.075 | 113.49
11.5 | 1.485 | 0.0136 | -0.076 | 109.177
12 | 1.495 | 0.01461 | -0.076 | 102.355
12.5 | 1.511 | 0.01545 | -0.077 | 97.781
13 | 1.522 | 0.01629 | -0.078 | 93.477
13.5 | 1.529 | 0.01724 | -0.078 | 88.709
14 | 1.532 | 0.01832 | -0.079 | 83.621
14.5 | 1.53 | 0.01946 | -0.08 | 78.662
15 | 1.525 | 0.02079 | -0.081 | 73.363
15.5 | 1.515 | 0.02231 | -0.081 | 67.894
16 | 1.502 | 0.02393 | -0.082 | 62.75
16.5 | 1.486 | 0.0255 | -0.083 | 58.263
17 | 1.466 | 0.02725 | -0.083 | 53.792
17.5 | 1.444 | 0.02899 | -0.084 | 49.814
18 | 1.42 | 0.03124 | -0.084 | 45.444
18.5 | 1.383 | 0.03344 | -0.085 | 41.355
19 | 1.343 | 0.03603 | -0.086 | 37.28

## 146. Re 20M Mach 0.00 (2)
BIGFOIL.COM POLAR EXPORT
GA 40A316
GA 40A316 |  |  |  | Cl Max: | 1.8304 | at alpha= | 20 | deg
XFOIL ncrit=9 |  |  |  | L/D Max: | 126.939 | at alpha= | 8.5 | deg
Re: | 20000000 |  |  | Cd Min: | 0.04604 | at alpha= | 20 | deg
Mach: | 0 |  |  | Cl=0 at alpha= | -2.4922 | deg
|  |  |  | @ Cl=0.1, Cd= | 0.0049715
|  |  |  | @ Cl=0.4, Cd= | 0.0036246
|  |  |  | @ Cl=0.6, Cd= | 0.0047984
alpha (deg) | Cl | Cd | Cm | Cl/Cd
-20 | -1.4906 | 0.02525 | -0.0992 | -59.0337
-19.5 | -1.4725 | 0.02337 | -0.0973 | -63.0081
-19 | -1.4589 | 0.02128 | -0.0947 | -68.5573
-18.5 | -1.4381 | 0.01972 | -0.0923 | -72.926
-18 | -1.4171 | 0.01831 | -0.0895 | -77.3949
-17.5 | -1.3969 | 0.01692 | -0.0862 | -82.5591
-17 | -1.3727 | 0.01584 | -0.0829 | -86.6604
-16.5 | -1.3496 | 0.01479 | -0.0792 | -91.2508
-16 | -1.3293 | 0.01374 | -0.0746 | -96.7467
-15.5 | -1.2976 | 0.01321 | -0.0713 | -98.2286
-15 | -1.2727 | 0.01249 | -0.0666 | -101.8975
-14.5 | -1.2502 | 0.01184 | -0.061 | -105.5912
-14 | -1.2115 | 0.01136 | -0.0584 | -106.6461
-13.5 | -1.1709 | 0.01078 | -0.0562 | -108.6178
-13 | -1.1253 | 0.0104 | -0.0548 | -108.2019
-12.5 | -1.0803 | 0.00989 | -0.0533 | -109.2315
-12 | -1.0326 | 0.00952 | -0.0522 | -108.4664
-11.5 | -0.9831 | 0.00916 | -0.0514 | -107.3253
-11 | -0.9332 | 0.00881 | -0.0507 | -105.9251
-10.5 | -0.8823 | 0.00849 | -0.0501 | -103.9223
-10 | -0.8309 | 0.00814 | -0.0496 | -102.0762
-9.5 | -0.7799 | 0.00779 | -0.049 | -100.1155
-9 | -0.7271 | 0.00749 | -0.0487 | -97.0761
-8.5 | -0.6733 | 0.00723 | -0.0486 | -93.1259
-8 | -0.6197 | 0.00697 | -0.0485 | -88.9096
-7.5 | -0.5655 | 0.00673 | -0.0484 | -84.0267
-7 | -0.5101 | 0.00652 | -0.0486 | -78.2362
-6.5 | -0.4546 | 0.00631 | -0.0488 | -72.0444
-6 | -0.3991 | 0.00612 | -0.0489 | -65.2124
-5.5 | -0.343 | 0.00596 | -0.0492 | -57.5503
-5 | -0.2863 | 0.0058 | -0.0496 | -49.3621
-4.5 | -0.2295 | 0.00565 | -0.0501 | -40.6195
-4 | -0.1728 | 0.0055 | -0.0505 | -31.4182
-3.5 | -0.1158 | 0.00539 | -0.0509 | -21.4842
-3 | -0.0585 | 0.00527 | -0.0515 | -11.1006
-2.5 | -0.0009 | 0.00514 | -0.0521 | -0.1751
-2 | 0.0566 | 0.00504 | -0.0526 | 11.2302
-1.5 | 0.1136 | 0.00495 | -0.0531 | 22.9495
-1 | 0.1704 | 0.00478 | -0.0536 | 35.6485
-0.5 | 0.2256 | 0.00459 | -0.0538 | 49.1503
0 | 0.281 | 0.00433 | -0.054 | 64.8961
1 | 0.3841 | 0.00361 | -0.0532 | 106.3989
1.5 | 0.4387 | 0.00366 | -0.0533 | 119.8634
2.5 | 0.5415 | 0.00437 | -0.0523 | 123.913
3 | 0.5929 | 0.00471 | -0.0519 | 125.8811
3.5 | 0.6395 | 0.00529 | -0.0506 | 120.8885
4.5 | 0.7395 | 0.00602 | -0.0492 | 122.8405
5 | 0.7901 | 0.00634 | -0.0486 | 124.6215
5.5 | 0.8398 | 0.00666 | -0.0479 | 126.0961
6 | 0.8881 | 0.007 | -0.0469 | 126.8714
6.5 | 0.9327 | 0.00746 | -0.0452 | 125.0268
7 | 0.9789 | 0.00779 | -0.0439 | 125.6611
7.5 | 1.0247 | 0.0081 | -0.0425 | 126.5062
8 | 1.0684 | 0.00842 | -0.0407 | 126.8884
8.5 | 1.1031 | 0.00869 | -0.037 | 126.939
9 | 1.1333 | 0.00909 | -0.0325 | 124.6755
9.5 | 1.1655 | 0.00951 | -0.0286 | 122.5552
10 | 1.1937 | 0.01006 | -0.0243 | 118.6581
10.5 | 1.2243 | 0.01063 | -0.0207 | 115.174
11 | 1.2538 | 0.01132 | -0.0171 | 110.7597
11.5 | 1.2787 | 0.01218 | -0.0131 | 104.9836
12 | 1.3066 | 0.01295 | -0.0099 | 100.8958
12.5 | 1.4524 | 0.01401 | -0.0317 | 103.6688
13 | 1.4742 | 0.0153 | -0.0277 | 96.3529
13.5 | 1.5363 | 0.01662 | -0.0323 | 92.4368
14 | 1.5675 | 0.01802 | -0.0307 | 86.9867
14.5 | 1.598 | 0.0195 | -0.0292 | 81.9487
15 | 1.6227 | 0.02136 | -0.0272 | 75.9691
15.5 | 1.6466 | 0.0233 | -0.0253 | 70.6695
16 | 1.6723 | 0.02518 | -0.0238 | 66.4138
16.5 | 1.6963 | 0.02723 | -0.0222 | 62.2953
17 | 1.7202 | 0.02938 | -0.0209 | 58.55
17.5 | 1.7417 | 0.03176 | -0.0195 | 54.8394
18 | 1.7622 | 0.03427 | -0.0182 | 51.4211
18.5 | 1.7804 | 0.03704 | -0.017 | 48.067
19 | 1.7996 | 0.03976 | -0.016 | 45.2616
19.5 | 1.8166 | 0.0427 | -0.0149 | 42.5433
20 | 1.8304 | 0.04604 | -0.014 | 39.7567

## 147. Re 20M Mach 0.10 (1)
BIGFOIL.COM POLAR EXPORT
GA 40A316
GA 40A316 |  |  |  | Cl Max: | 1.518 | at alpha= | 13.5 | deg
JavaFoil+Calcfoil stall+Eppler ext transition |  |  |  | L/D Max: | 124.734 | at alpha= | 5.5 | deg
Re: | 20000000 |  |  | Cd Min: | 0.00483 | at alpha= | -0.5 | deg
Mach: | 0.1 |  |  | Cl=0 at alpha= | -2.3548 | deg
|  |  |  | @ Cl=0.1, Cd= | 0.0053341
|  |  |  | @ Cl=0.4, Cd= | 0.0051132
|  |  |  | @ Cl=0.6, Cd= | 0.0056433
alpha (deg) | Cl | Cd | Cm | Cl/Cd
-17 | -0.599 | 0.10862 | -0.009 | -5.513
-16.5 | -0.616 | 0.10243 | -0.01 | -6.013
-16 | -0.632 | 0.09664 | -0.01 | -6.54
-15.5 | -0.648 | 0.08976 | -0.011 | -7.222
-15 | -0.708 | 0.04641 | -0.015 | -15.262
-14.5 | -0.751 | 0.02798 | -0.017 | -26.829
-14 | -0.78 | 0.01951 | -0.019 | -39.981
-13.5 | -0.798 | 0.01541 | -0.02 | -51.794
-13 | -0.81 | 0.01309 | -0.022 | -61.881
-12.5 | -0.812 | 0.01229 | -0.023 | -66.055
-12 | -0.817 | 0.01078 | -0.024 | -75.729
-11.5 | -0.811 | 0.00993 | -0.025 | -81.72
-11 | -0.798 | 0.00948 | -0.026 | -84.155
-10.5 | -0.78 | 0.00871 | -0.027 | -89.46
-10 | -0.757 | 0.00831 | -0.028 | -91.137
-9.5 | -0.73 | 0.0079 | -0.029 | -92.305
-9 | -0.698 | 0.0076 | -0.031 | -91.798
-8.5 | -0.662 | 0.00774 | -0.032 | -85.525
-8 | -0.622 | 0.00741 | -0.033 | -83.984
-7.5 | -0.578 | 0.00713 | -0.034 | -81.143
-7 | -0.531 | 0.00683 | -0.035 | -77.804
-6.5 | -0.482 | 0.00644 | -0.036 | -74.773
-6 | -0.429 | 0.00618 | -0.037 | -69.383
-5.5 | -0.374 | 0.00615 | -0.038 | -60.833
-5 | -0.318 | 0.00609 | -0.039 | -52.142
-4.5 | -0.26 | 0.006 | -0.041 | -43.269
-4 | -0.2 | 0.00579 | -0.042 | -34.634
-3.5 | -0.14 | 0.00566 | -0.043 | -24.767
-3 | -0.079 | 0.00565 | -0.044 | -14.01
-2.5 | -0.018 | 0.00548 | -0.045 | -3.265
-2 | 0.044 | 0.00538 | -0.046 | 8.12
-1.5 | 0.105 | 0.00533 | -0.047 | 19.79
-1 | 0.167 | 0.00495 | -0.049 | 33.831
-0.5 | 0.229 | 0.00483 | -0.05 | 47.506
0 | 0.293 | 0.00491 | -0.051 | 59.723
0.5 | 0.356 | 0.00517 | -0.052 | 68.726
1 | 0.418 | 0.00509 | -0.053 | 82.106
1.5 | 0.48 | 0.00521 | -0.054 | 92.109
2 | 0.542 | 0.00545 | -0.056 | 99.531
2.5 | 0.605 | 0.00566 | -0.057 | 106.768
3 | 0.667 | 0.00596 | -0.058 | 111.931
3.5 | 0.729 | 0.00631 | -0.059 | 115.476
4 | 0.788 | 0.00664 | -0.06 | 118.681
4.5 | 0.849 | 0.00702 | -0.061 | 120.965
5 | 0.909 | 0.00735 | -0.062 | 123.647
5.5 | 0.968 | 0.00776 | -0.064 | 124.734
6 | 1.026 | 0.00873 | -0.065 | 117.591
6.5 | 1.082 | 0.00886 | -0.066 | 122.132
7 | 1.137 | 0.00941 | -0.067 | 120.824
7.5 | 1.19 | 0.00981 | -0.068 | 121.286
8 | 1.24 | 0.01004 | -0.069 | 123.449
8.5 | 1.288 | 0.01049 | -0.07 | 122.758
9 | 1.333 | 0.01121 | -0.071 | 118.86
9.5 | 1.374 | 0.01165 | -0.072 | 117.979
10 | 1.413 | 0.01189 | -0.074 | 118.761
10.5 | 1.447 | 0.01246 | -0.075 | 116.177
11 | 1.478 | 0.01322 | -0.076 | 111.801
11.5 | 1.473 | 0.01411 | -0.075 | 104.435
12 | 1.492 | 0.01485 | -0.076 | 100.476
12.5 | 1.505 | 0.01573 | -0.077 | 95.681
13 | 1.514 | 0.0166 | -0.078 | 91.215
13.5 | 1.518 | 0.0176 | -0.079 | 86.281
14 | 1.517 | 0.01873 | -0.079 | 81.018
14.5 | 1.512 | 0.01992 | -0.08 | 75.914
15 | 1.503 | 0.02132 | -0.081 | 70.511
15.5 | 1.489 | 0.02294 | -0.081 | 64.882
16 | 1.472 | 0.02461 | -0.082 | 59.807
16.5 | 1.451 | 0.02619 | -0.083 | 55.419
17 | 1.427 | 0.02822 | -0.084 | 50.572
17.5 | 1.4 | 0.03007 | -0.084 | 46.568
18 | 1.372 | 0.03209 | -0.085 | 42.752
18.5 | 1.329 | 0.03486 | -0.085 | 38.12

## 148. Re 20M Mach 0.10 (2)
BIGFOIL.COM POLAR EXPORT
GA 40A316
GA 40A316 |  |  |  | Cl Max: | 1.8256 | at alpha= | 20 | deg
XFOIL ncrit=9 |  |  |  | L/D Max: | 127.271 | at alpha= | 3 | deg
Re: | 20000000 |  |  | Cd Min: | 0.04867 | at alpha= | 20 | deg
Mach: | 0.1 |  |  | Cl=0 at alpha= | -2.494 | deg
|  |  |  | @ Cl=0.1, Cd= | 0.0049828
|  |  |  | @ Cl=0.4, Cd= | 0.0036173
|  |  |  | @ Cl=0.6, Cd= | 0.0047302
alpha (deg) | Cl | Cd | Cm | Cl/Cd
-20 | -1.4798 | 0.0277 | -0.1044 | -53.4224
-19.5 | -1.4613 | 0.02559 | -0.1027 | -57.1043
-19 | -1.4517 | 0.02305 | -0.1002 | -62.9805
-18.5 | -1.433 | 0.02119 | -0.0977 | -67.6262
-18 | -1.4121 | 0.0196 | -0.095 | -72.0459
-17.5 | -1.3944 | 0.01793 | -0.0915 | -77.7691
-17 | -1.3712 | 0.01669 | -0.0882 | -82.157
-16 | -1.3262 | 0.01441 | -0.0801 | -92.0333
-15.5 | -1.2959 | 0.01374 | -0.0765 | -94.3159
-15 | -1.2701 | 0.01296 | -0.0719 | -98.0015
-14.5 | -1.2462 | 0.0122 | -0.0665 | -102.1475
-14 | -1.2152 | 0.01174 | -0.0621 | -103.5094
-13.5 | -1.1762 | 0.01109 | -0.0593 | -106.0595
-13 | -1.1306 | 0.01069 | -0.0576 | -105.7624
-12.5 | -1.0876 | 0.01006 | -0.0555 | -108.1113
-12 | -1.0398 | 0.00966 | -0.0541 | -107.6398
-11.5 | -0.9902 | 0.00927 | -0.0531 | -106.8177
-11 | -0.9399 | 0.00891 | -0.0522 | -105.4882
-10.5 | -0.8886 | 0.00857 | -0.0514 | -103.6873
-10 | -0.8365 | 0.00824 | -0.0508 | -101.517
-9.5 | -0.7849 | 0.00788 | -0.0501 | -99.6066
-9 | -0.732 | 0.00755 | -0.0497 | -96.9536
-8.5 | -0.6779 | 0.00727 | -0.0495 | -93.2462
-8 | -0.6236 | 0.00702 | -0.0493 | -88.8319
-7.5 | -0.5691 | 0.00676 | -0.0491 | -84.1864
-7 | -0.5134 | 0.00654 | -0.0492 | -78.5015
-6.5 | -0.4574 | 0.00634 | -0.0493 | -72.1451
-6 | -0.4015 | 0.00614 | -0.0494 | -65.3909
-5.5 | -0.3451 | 0.00597 | -0.0497 | -57.8057
-5 | -0.2879 | 0.00581 | -0.0501 | -49.5525
-4.5 | -0.2307 | 0.00566 | -0.0505 | -40.7597
-4 | -0.1737 | 0.00551 | -0.0508 | -31.5245
-3.5 | -0.1163 | 0.00539 | -0.0513 | -21.577
-3 | -0.0586 | 0.00528 | -0.0518 | -11.0985
-2.5 | -0.0007 | 0.00515 | -0.0524 | -0.13592
-2 | 0.0572 | 0.00505 | -0.053 | 11.3267
-1.5 | 0.1145 | 0.00496 | -0.0535 | 23.0847
-1 | 0.1717 | 0.00479 | -0.0539 | 35.8455
-0.5 | 0.2273 | 0.0046 | -0.0541 | 49.413
0 | 0.2829 | 0.00433 | -0.0543 | 65.3349
0.5 | 0.3333 | 0.0038 | -0.0537 | 87.7105
1 | 0.3866 | 0.00361 | -0.0535 | 107.0914
1.5 | 0.4417 | 0.00364 | -0.0536 | 121.3462
2 | 0.4919 | 0.00408 | -0.0529 | 120.5637
2.5 | 0.5448 | 0.00437 | -0.0526 | 124.6682
3 | 0.5969 | 0.00469 | -0.0522 | 127.2708
3.5 | 0.6432 | 0.00529 | -0.0508 | 121.5879
4.5 | 0.7434 | 0.00604 | -0.0493 | 123.0795
5 | 0.7941 | 0.00637 | -0.0486 | 124.6625
5.5 | 0.8438 | 0.00669 | -0.0478 | 126.1286
6 | 0.8921 | 0.00704 | -0.0467 | 126.7188
6.5 | 0.9365 | 0.00751 | -0.0449 | 124.7004
7 | 0.9827 | 0.00783 | -0.0435 | 125.5045
7.5 | 1.0282 | 0.00816 | -0.0419 | 126.0049
8 | 1.071 | 0.00847 | -0.0398 | 126.4463
8.5 | 1.1019 | 0.00877 | -0.0351 | 125.6442
9 | 1.1326 | 0.00919 | -0.0307 | 123.2427
9.5 | 1.1647 | 0.00963 | -0.0268 | 120.945
10 | 1.193 | 0.01023 | -0.0225 | 116.6178
10.5 | 1.2242 | 0.01085 | -0.0189 | 112.8295
11 | 1.2529 | 0.01161 | -0.0152 | 107.9156
11.5 | 1.279 | 0.01249 | -0.0113 | 102.4019
12 | 1.3166 | 0.01337 | -0.0102 | 98.4742
12.5 | 1.4622 | 0.01451 | -0.0317 | 100.7719
13.5 | 1.5395 | 0.01726 | -0.0309 | 89.1947
14 | 1.5695 | 0.01881 | -0.0291 | 83.4397
14.5 | 1.5997 | 0.02036 | -0.0274 | 78.5707
15 | 1.624 | 0.02232 | -0.0254 | 72.7599
15.5 | 1.6482 | 0.02432 | -0.0234 | 67.7714
16 | 1.6739 | 0.02631 | -0.0218 | 63.6222
16.5 | 1.6973 | 0.02851 | -0.0202 | 59.5335
17 | 1.7214 | 0.03075 | -0.0188 | 55.9805
17.5 | 1.7429 | 0.03322 | -0.0174 | 52.4654
18 | 1.7646 | 0.03574 | -0.0161 | 49.3733
18.5 | 1.7816 | 0.03871 | -0.0147 | 46.0243
19 | 1.8 | 0.04163 | -0.0137 | 43.238
19.5 | 1.8139 | 0.04501 | -0.0126 | 40.2999
20 | 1.8256 | 0.04867 | -0.0116 | 37.5098

## 149. Re 20M Mach 0.25 (1)
BIGFOIL.COM POLAR EXPORT
GA 40A316
GA 40A316 |  |  |  | Cl Max: | 1.453 | at alpha= | 12 | deg
JavaFoil+Calcfoil stall+Eppler ext transition |  |  |  | L/D Max: | 120.397 | at alpha= | 6.5 | deg
Re: | 20000000 |  |  | Cd Min: | 0.00483 | at alpha= | -0.5 | deg
Mach: | 0.25 |  |  | Cl=0 at alpha= | -2.3571 | deg
|  |  |  | @ Cl=0.1, Cd= | 0.0053929
|  |  |  | @ Cl=0.4, Cd= | 0.0050747
|  |  |  | @ Cl=0.6, Cd= | 0.0056811
alpha (deg) | Cl | Cd | Cm | Cl/Cd
-15.5 | -0.328 | 0.10105 | -0.01 | -3.248
-15 | -0.377 | 0.09494 | -0.011 | -3.975
-14.5 | -0.422 | 0.08883 | -0.012 | -4.752
-14 | -0.463 | 0.0827 | -0.013 | -5.601
-13.5 | -0.502 | 0.07484 | -0.014 | -6.705
-13 | -0.542 | 0.06229 | -0.016 | -8.696
-12.5 | -0.627 | 0.02286 | -0.022 | -27.423
-12 | -0.67 | 0.01513 | -0.024 | -44.292
-11.5 | -0.701 | 0.01173 | -0.025 | -59.706
-11 | -0.719 | 0.01065 | -0.027 | -67.585
-10.5 | -0.722 | 0.00925 | -0.028 | -78.065
-10 | -0.716 | 0.00874 | -0.029 | -81.902
-9.5 | -0.702 | 0.00834 | -0.03 | -84.145
-9 | -0.681 | 0.00802 | -0.031 | -84.903
-8.5 | -0.654 | 0.00815 | -0.033 | -80.153
-8 | -0.62 | 0.0077 | -0.034 | -80.548
-7.5 | -0.581 | 0.0071 | -0.035 | -81.768
-7 | -0.537 | 0.00706 | -0.036 | -76.074
-6.5 | -0.489 | 0.00663 | -0.037 | -73.712
-6 | -0.437 | 0.00635 | -0.038 | -68.849
-5.5 | -0.382 | 0.00617 | -0.039 | -61.95
-5 | -0.325 | 0.0062 | -0.041 | -52.4
-4.5 | -0.266 | 0.00608 | -0.042 | -43.745
-4 | -0.206 | 0.00586 | -0.043 | -35.064
-3.5 | -0.144 | 0.00566 | -0.044 | -25.383
-3 | -0.081 | 0.00567 | -0.045 | -14.332
-2.5 | -0.018 | 0.0056 | -0.046 | -3.282
-2 | 0.045 | 0.00555 | -0.048 | 8.087
-1.5 | 0.108 | 0.00537 | -0.049 | 20.148
-1 | 0.172 | 0.00502 | -0.05 | 34.271
-0.5 | 0.236 | 0.00483 | -0.051 | 48.819
0 | 0.301 | 0.00489 | -0.052 | 61.564
0.5 | 0.365 | 0.00502 | -0.054 | 72.825
1 | 0.429 | 0.00512 | -0.055 | 83.899
1.5 | 0.493 | 0.00531 | -0.056 | 92.834
2 | 0.557 | 0.00554 | -0.057 | 100.613
2.5 | 0.621 | 0.00575 | -0.058 | 108.028
3 | 0.685 | 0.00638 | -0.059 | 107.463
3.5 | 0.749 | 0.00641 | -0.061 | 116.837
4 | 0.809 | 0.00685 | -0.062 | 118.114
4.5 | 0.872 | 0.00753 | -0.063 | 115.706
5 | 0.933 | 0.00788 | -0.064 | 118.401
5.5 | 0.994 | 0.00829 | -0.065 | 119.892
6 | 1.053 | 0.00903 | -0.066 | 116.58
6.5 | 1.11 | 0.00922 | -0.068 | 120.397
7 | 1.165 | 0.00979 | -0.069 | 119.031
7.5 | 1.217 | 0.01025 | -0.07 | 118.739
8 | 1.267 | 0.01071 | -0.071 | 118.225
8.5 | 1.312 | 0.01105 | -0.072 | 118.741
9 | 1.354 | 0.01186 | -0.073 | 114.223
9.5 | 1.392 | 0.01234 | -0.074 | 112.781
10 | 1.424 | 0.01271 | -0.076 | 112.071
10.5 | 1.422 | 0.0138 | -0.075 | 103.016
11 | 1.439 | 0.01485 | -0.076 | 96.899
11.5 | 1.45 | 0.01546 | -0.077 | 93.744
12 | 1.453 | 0.01641 | -0.078 | 88.578
12.5 | 1.449 | 0.01755 | -0.079 | 82.572
13 | 1.438 | 0.01862 | -0.079 | 77.232
13.5 | 1.419 | 0.02012 | -0.08 | 70.544
14 | 1.392 | 0.02149 | -0.081 | 64.791
14.5 | 1.358 | 0.02313 | -0.082 | 58.718
15 | 1.316 | 0.02518 | -0.082 | 52.287
15.5 | 1.268 | 0.02724 | -0.083 | 46.556
16 | 1.213 | 0.02989 | -0.083 | 40.583
16.5 | 1.152 | 0.03241 | -0.084 | 35.562
17 | 1.086 | 0.0355 | -0.085 | 30.595

## 150. Re 20M Mach 0.25 (2)
BIGFOIL.COM POLAR EXPORT
GA 40A316
GA 40A316 |  |  |  | Cl Max: | 1.8015 | at alpha= | 20 | deg
XFOIL ncrit=9 |  |  |  | L/D Max: | 132.532 | at alpha= | 3 | deg
Re: | 20000000 |  |  | Cd Min: | 0.07478 | at alpha= | -20 | deg
Mach: | 0.25 |  |  | Cl=0 at alpha= | -2.5058 | deg
|  |  |  | @ Cl=0.1, Cd= | 0.0050134
|  |  |  | @ Cl=0.4, Cd= | 0.0035835
|  |  |  | @ Cl=0.6, Cd= | 0.0045626
alpha (deg) | Cl | Cd | Cm | Cl/Cd
-20 | -1.1434 | 0.07478 | -0.1036 | -15.2902
-19.5 | -1.1433 | 0.06722 | -0.1081 | -17.0083
-19 | -1.2163 | 0.05208 | -0.1175 | -23.3545
-18.5 | -1.2315 | 0.04468 | -0.1202 | -27.5627
-18 | -1.277 | 0.03583 | -0.1218 | -35.6405
-17.5 | -1.2764 | 0.03147 | -0.1206 | -40.5593
-17 | -1.2752 | 0.02764 | -0.1183 | -46.136
-16.5 | -1.2986 | 0.02278 | -0.1138 | -57.0061
-16 | -1.2913 | 0.02007 | -0.1093 | -64.3398
-15.5 | -1.2716 | 0.01824 | -0.1048 | -69.7149
-15 | -1.2546 | 0.01643 | -0.0994 | -76.3603
-14.5 | -1.2355 | 0.0149 | -0.0936 | -82.9195
-14 | -1.2087 | 0.01382 | -0.088 | -87.4602
-13.5 | -1.1827 | 0.01283 | -0.0819 | -92.1824
-13 | -1.1522 | 0.01215 | -0.0759 | -94.8313
-12.5 | -1.1194 | 0.01136 | -0.0703 | -98.5387
-12 | -1.0734 | 0.01074 | -0.067 | -99.9441
-11.5 | -1.0261 | 0.01009 | -0.0641 | -101.6947
-11 | -0.9756 | 0.00957 | -0.0617 | -101.9436
-10.5 | -0.9228 | 0.0091 | -0.0598 | -101.4066
-10 | -0.8688 | 0.00869 | -0.0582 | -99.977
-9.5 | -0.8139 | 0.00832 | -0.0568 | -97.8245
-9 | -0.7582 | 0.00795 | -0.0557 | -95.3711
-8.5 | -0.7029 | 0.00756 | -0.0546 | -92.9762
-8 | -0.6465 | 0.00725 | -0.0538 | -89.1724
-7.5 | -0.5889 | 0.00698 | -0.0532 | -84.3696
-7 | -0.5316 | 0.00669 | -0.0528 | -79.4619
-6.5 | -0.4733 | 0.00647 | -0.0525 | -73.153
-6 | -0.4149 | 0.00627 | -0.0524 | -66.1722
-5.5 | -0.3563 | 0.00605 | -0.0524 | -58.8926
-5 | -0.297 | 0.00588 | -0.0525 | -50.5102
-4.5 | -0.2376 | 0.00573 | -0.0528 | -41.466
-4 | -0.1786 | 0.00557 | -0.053 | -32.0646
-3.5 | -0.1192 | 0.00544 | -0.0533 | -21.9118
-3 | -0.0592 | 0.00531 | -0.0538 | -11.1488
-2.5 | 0.0007 | 0.00518 | -0.0543 | 0.13514
-2 | 0.0605 | 0.00508 | -0.0549 | 11.9094
-1.5 | 0.1198 | 0.00498 | -0.0553 | 24.0562
-1 | 0.1789 | 0.00481 | -0.0558 | 37.1933
-0.5 | 0.2363 | 0.00461 | -0.056 | 51.2581
0 | 0.2934 | 0.00433 | -0.0561 | 67.7598
1 | 0.4005 | 0.00358 | -0.0553 | 111.8715
1.5 | 0.4582 | 0.00358 | -0.0555 | 127.9888
2 | 0.5103 | 0.00399 | -0.0547 | 127.8947
2.5 | 0.5634 | 0.00436 | -0.0542 | 129.2202
3 | 0.6176 | 0.00466 | -0.0538 | 132.5322
3.5 | 0.6644 | 0.00528 | -0.052 | 125.8333
4 | 0.7138 | 0.00576 | -0.0507 | 123.9236
4.5 | 0.7649 | 0.00613 | -0.0497 | 124.7798
5 | 0.8155 | 0.00651 | -0.0485 | 125.2688
5.5 | 0.8653 | 0.00685 | -0.0472 | 126.3212
6 | 0.9127 | 0.00726 | -0.0454 | 125.7163
6.5 | 0.9551 | 0.00775 | -0.0426 | 123.2387
7 | 0.9995 | 0.0081 | -0.0402 | 123.3951
7.5 | 1.0326 | 0.00842 | -0.0354 | 122.6366
8 | 1.0645 | 0.00884 | -0.0305 | 120.4186
8.5 | 1.097 | 0.00932 | -0.026 | 117.7039
9 | 1.1284 | 0.00991 | -0.0215 | 113.8648
9.5 | 1.161 | 0.01059 | -0.0176 | 109.6317
10 | 1.1908 | 0.01144 | -0.0135 | 104.0909
10.5 | 1.2225 | 0.01234 | -0.0098 | 99.0681
11 | 1.2509 | 0.01344 | -0.006 | 93.0729
11.5 | 1.2763 | 0.01464 | -0.0018 | 87.179
12 | 1.3692 | 0.01596 | -0.0116 | 85.7895
12.5 | 1.4385 | 0.01752 | -0.0167 | 82.1062
13 | 1.5071 | 0.01931 | -0.0218 | 78.0476
13.5 | 1.5539 | 0.02116 | -0.0227 | 73.4357
14 | 1.58 | 0.02327 | -0.0201 | 67.8986
14.5 | 1.6092 | 0.0253 | -0.018 | 63.6047
15 | 1.6351 | 0.02761 | -0.0158 | 59.2213
15.5 | 1.6596 | 0.03013 | -0.0137 | 55.0813
16 | 1.6851 | 0.03268 | -0.0117 | 51.5636
16.5 | 1.7073 | 0.03552 | -0.0098 | 48.0659
17 | 1.7288 | 0.03854 | -0.008 | 44.8573
17.5 | 1.7477 | 0.04182 | -0.0062 | 41.791
18 | 1.7648 | 0.04536 | -0.0046 | 38.9065
18.5 | 1.7759 | 0.04949 | -0.003 | 35.884
19 | 1.7861 | 0.05382 | -0.0017 | 33.1865
19.5 | 1.7962 | 0.05832 | -0.0007 | 30.799
20 | 1.8015 | 0.06335 | 0.0002 | 28.4373

## 151. Re 20M Mach 0.50 (1)
BIGFOIL.COM POLAR EXPORT
GA 40A316
GA 40A316 |  |  |  | Cl Max: | 1.303 | at alpha= | 8 | deg
JavaFoil+Calcfoil stall+Eppler ext transition |  |  |  | L/D Max: | 117.768 | at alpha= | 4.5 | deg
Re: | 20000000 |  |  | Cd Min: | 0.00491 | at alpha= | -0.5 | deg
Mach: | 0.5 |  |  | Cl=0 at alpha= | -2.3571 | deg
|  |  |  | @ Cl=0.1, Cd= | 0.00582
|  |  |  | @ Cl=0.4, Cd= | 0.005202
|  |  |  | @ Cl=0.6, Cd= | 0.0058666
alpha (deg) | Cl | Cd | Cm | Cl/Cd
-20 | -0.993 | 0.18187 | -0.006 | -5.46
-19.5 | -0.966 | 0.17761 | -0.007 | -5.437
-19 | -0.939 | 0.16844 | -0.007 | -5.574
-18.5 | -0.914 | 0.15157 | -0.008 | -6.03
-18 | -0.886 | 0.1453 | -0.009 | -6.096
-17.5 | -0.859 | 0.13209 | -0.009 | -6.503
-17 | -0.83 | 0.12908 | -0.01 | -6.429
-16.5 | -0.8 | 0.13358 | -0.01 | -5.987
-16 | -0.773 | 0.12022 | -0.011 | -6.426
-15.5 | -0.743 | 0.11725 | -0.011 | -6.34
-15 | -0.715 | 0.11321 | -0.011 | -6.319
-14.5 | -0.688 | 0.10079 | -0.012 | -6.825
-14 | -0.66 | 0.09407 | -0.013 | -7.017
-13.5 | -0.632 | 0.09292 | -0.013 | -6.807
-13 | -0.606 | 0.08579 | -0.015 | -7.067
-12.5 | -0.579 | 0.07953 | -0.015 | -7.276
-12 | -0.553 | 0.07165 | -0.017 | -7.719
-11.5 | -0.545 | 0.05139 | -0.022 | -10.602
-11 | -0.581 | 0.01567 | -0.029 | -37.046
-10.5 | -0.558 | 0.01289 | -0.031 | -43.273
-10 | -0.53 | 0.0112 | -0.032 | -47.34
-9.5 | -0.406 | 0.05918 | -0.017 | -6.863
-9 | -0.383 | 0.04989 | -0.022 | -7.676
-8.5 | -0.43 | 0.00884 | -0.036 | -48.609
-8 | -0.395 | 0.00888 | -0.038 | -44.502
-7.5 | -0.36 | 0.00884 | -0.039 | -40.739
-7 | -0.325 | 0.00836 | -0.04 | -38.945
-6.5 | -0.437 | 0.00766 | -0.041 | -57.053
-6 | -0.44 | 0.00719 | -0.043 | -61.226
-5.5 | -0.404 | 0.00686 | -0.044 | -58.797
-5 | -0.352 | 0.00693 | -0.045 | -50.761
-4.5 | -0.292 | 0.00661 | -0.047 | -44.128
-4 | -0.227 | 0.0064 | -0.048 | -35.476
-3.5 | -0.16 | 0.00595 | -0.049 | -26.843
-3 | -0.09 | 0.00589 | -0.051 | -15.35
-2.5 | -0.02 | 0.00573 | -0.052 | -3.578
-2 | 0.05 | 0.00582 | -0.053 | 8.599
-1.5 | 0.121 | 0.00582 | -0.055 | 20.79
-1 | 0.192 | 0.00506 | -0.056 | 37.987
-0.5 | 0.263 | 0.00491 | -0.057 | 53.606
0 | 0.337 | 0.00506 | -0.058 | 66.624
0.5 | 0.408 | 0.00522 | -0.06 | 78.242
1 | 0.48 | 0.00522 | -0.061 | 92.023
1.5 | 0.552 | 0.00563 | -0.062 | 97.898
2 | 0.623 | 0.00598 | -0.064 | 104.212
2.5 | 0.695 | 0.00629 | -0.065 | 110.445
3 | 0.766 | 0.00677 | -0.066 | 113.19
3.5 | 0.837 | 0.0072 | -0.068 | 116.289
4 | 0.903 | 0.00771 | -0.069 | 117.211
4.5 | 0.972 | 0.00826 | -0.07 | 117.768
5 | 1.04 | 0.00924 | -0.072 | 112.506
5.5 | 1.105 | 0.0097 | -0.073 | 113.886
6 | 1.167 | 0.01021 | -0.074 | 114.299
6.5 | 1.223 | 0.01087 | -0.076 | 112.513
7 | 1.252 | 0.01225 | -0.076 | 102.161
7.5 | 1.283 | 0.01331 | -0.076 | 96.374
8 | 1.303 | 0.01422 | -0.077 | 91.623
8.5 | 1.296 | 0.01554 | -0.078 | 83.407
9 | 1.234 | 0.01668 | -0.079 | 73.946
9.5 | 0.809 | 0.01847 | -0.08 | 43.779
10 | 0.838 | 0.0207 | -0.081 | 40.473
10.5 | 0.872 | 0.02052 | -0.082 | 42.506
11 | 0.9 | 0.02314 | -0.083 | 38.904
11.5 | 0.931 | 0.02487 | -0.084 | 37.423
12 | 0.957 | 0.02812 | -0.084 | 34.04
12.5 | 0.987 | 0.03041 | -0.085 | 32.444
13 | 1.013 | 0.03429 | -0.085 | 29.544

## 152. Re 20M Mach 0.50 (2)
BIGFOIL.COM POLAR EXPORT
GA 40A316
GA 40A316 |  |  |  | Cl Max: | 1.4806 | at alpha= | 12.5 | deg
XFOIL ncrit=9 |  |  |  | L/D Max: | 165.083 | at alpha= | 2 | deg
Re: | 20000000 |  |  | Cd Min: | 0.0898 | at alpha= | -12.5 | deg
Mach: | 0.5 |  |  | Cl=0 at alpha= | -2.5526 | deg
|  |  |  | @ Cl=0.1, Cd= | 0.0051937
|  |  |  | @ Cl=0.4, Cd= | 0.0036463
|  |  |  | @ Cl=0.6, Cd= | 0.0036414
alpha (deg) | Cl | Cd | Cm | Cl/Cd
-12.5 | -0.3601 | 0.0898 | -0.0989 | -4.01
-12 | -0.3639 | 0.08051 | -0.1044 | -4.5199
-11.5 | -0.3752 | 0.0698 | -0.1111 | -5.3754
-11 | -0.3869 | 0.05705 | -0.1206 | -6.7818
-10.5 | -0.4059 | 0.04784 | -0.1266 | -8.4845
-10 | -0.4388 | 0.03971 | -0.1294 | -11.0501
-9.5 | -0.4819 | 0.03275 | -0.1276 | -14.7145
-9 | -0.5213 | 0.02742 | -0.1212 | -19.0117
-8.5 | -0.5635 | 0.02285 | -0.1099 | -24.6608
-8 | -0.5968 | 0.01788 | -0.097 | -33.3781
-7.5 | -0.6049 | 0.012 | -0.0868 | -50.4083
-7 | -0.5947 | 0.00836 | -0.0764 | -71.1364
-6.5 | -0.5408 | 0.00732 | -0.0711 | -73.8798
-6 | -0.474 | 0.00685 | -0.0682 | -69.1971
-5.5 | -0.4054 | 0.00653 | -0.0663 | -62.0827
-5 | -0.3367 | 0.00628 | -0.0649 | -53.6146
-4.5 | -0.2679 | 0.00605 | -0.0639 | -44.281
-4 | -0.1985 | 0.00585 | -0.0634 | -33.9316
-3.5 | -0.1299 | 0.00565 | -0.0631 | -22.9912
-3 | -0.0612 | 0.00549 | -0.063 | -11.1475
-2.5 | 0.0072 | 0.00537 | -0.0631 | 1.3408
-2 | 0.0755 | 0.00524 | -0.0634 | 14.4084
-1.5 | 0.1443 | 0.00511 | -0.0639 | 28.2387
-1 | 0.2126 | 0.00497 | -0.0644 | 42.7767
-0.5 | 0.2784 | 0.00472 | -0.0645 | 58.9831
0 | 0.3403 | 0.00433 | -0.064 | 78.5912
0.5 | 0.398 | 0.00365 | -0.0629 | 109.0411
1 | 0.4636 | 0.00353 | -0.063 | 131.3314
1.5 | 0.5303 | 0.00354 | -0.0633 | 149.8023
2 | 0.5976 | 0.00362 | -0.0637 | 165.0829
2.5 | 0.6537 | 0.00412 | -0.0619 | 158.665
3.5 | 0.7597 | 0.00527 | -0.057 | 144.1556
4 | 0.8006 | 0.00608 | -0.0522 | 131.6776
4.5 | 0.8467 | 0.00663 | -0.0482 | 127.7074
5 | 0.8792 | 0.00714 | -0.0413 | 123.1373
6 | 0.9308 | 0.00856 | -0.0258 | 108.7383
6.5 | 0.9482 | 0.00987 | -0.0178 | 96.0689
7 | 0.9787 | 0.01116 | -0.0123 | 87.6971
7.5 | 1.0146 | 0.01243 | -0.0077 | 81.6251
8 | 1.0516 | 0.01377 | -0.0034 | 76.3689
8.5 | 1.0878 | 0.01525 | 0.0009 | 71.3311
9 | 1.1251 | 0.01677 | 0.0051 | 67.09
9.5 | 1.16 | 0.01846 | 0.0094 | 62.8386
10 | 1.1975 | 0.02019 | 0.0134 | 59.3115
10.5 | 1.2322 | 0.02217 | 0.0175 | 55.5796
11 | 1.2685 | 0.0243 | 0.0212 | 52.2016
12 | 1.4446 | 0.03075 | 0.009 | 46.9789
12.5 | 1.4806 | 0.03592 | 0.0088 | 41.2194
13 | 1.476 | 0.04415 | 0.0088 | 33.4315