## index
index | Re | Mach | Datasource
1 | 50000 | 0 | JavaFoil+Calcfoil stall+Eppler ext transition
2 | 50000 | 0 | XFOIL ncrit=9
3 | 50000 | 0.1 | JavaFoil+Calcfoil stall+Eppler ext transition
4 | 50000 | 0.1 | XFOIL ncrit=9
5 | 50000 | 0.25 | JavaFoil+Calcfoil stall+Eppler ext transition
6 | 50000 | 0.25 | XFOIL ncrit=9
7 | 50000 | 0.5 | JavaFoil+Calcfoil stall+Eppler ext transition
8 | 50000 | 0.5 | XFOIL ncrit=9
9 | 100000 | 0 | JavaFoil+Calcfoil stall+Eppler ext transition
10 | 100000 | 0 | XFOIL ncrit=9
11 | 100000 | 0.1 | JavaFoil+Calcfoil stall+Eppler ext transition
12 | 100000 | 0.1 | XFOIL ncrit=9
13 | 100000 | 0.25 | JavaFoil+Calcfoil stall+Eppler ext transition
14 | 100000 | 0.25 | XFOIL ncrit=9
15 | 100000 | 0.5 | JavaFoil+Calcfoil stall+Eppler ext transition
16 | 100000 | 0.5 | XFOIL ncrit=9
17 | 250000 | 0 | JavaFoil+Calcfoil stall+Eppler ext transition
18 | 250000 | 0 | XFOIL ncrit=9
19 | 250000 | 0.1 | JavaFoil+Calcfoil stall+Eppler ext transition
20 | 250000 | 0.1 | XFOIL ncrit=9
21 | 250000 | 0.25 | JavaFoil+Calcfoil stall+Eppler ext transition
22 | 250000 | 0.25 | XFOIL ncrit=9
23 | 250000 | 0.5 | JavaFoil+Calcfoil stall+Eppler ext transition
24 | 250000 | 0.5 | XFOIL ncrit=9
25 | 500000 | 0 | JavaFoil+Calcfoil stall+Eppler ext transition
26 | 500000 | 0 | XFOIL ncrit=9
27 | 500000 | 0.1 | JavaFoil+Calcfoil stall+Eppler ext transition
28 | 500000 | 0.1 | XFOIL ncrit=9
29 | 500000 | 0.25 | JavaFoil+Calcfoil stall+Eppler ext transition
30 | 500000 | 0.25 | XFOIL ncrit=9
31 | 500000 | 0.5 | JavaFoil+Calcfoil stall+Eppler ext transition
32 | 500000 | 0.5 | XFOIL ncrit=9
33 | 750000 | 0 | JavaFoil+Calcfoil stall+Eppler ext transition
34 | 750000 | 0 | XFOIL ncrit=9
35 | 750000 | 0.1 | JavaFoil+Calcfoil stall+Eppler ext transition
36 | 750000 | 0.1 | XFOIL ncrit=9
37 | 750000 | 0.25 | JavaFoil+Calcfoil stall+Eppler ext transition
38 | 750000 | 0.25 | XFOIL ncrit=9
39 | 750000 | 0.5 | JavaFoil+Calcfoil stall+Eppler ext transition
40 | 750000 | 0.5 | XFOIL ncrit=9
41 | 1000000 | 0 | JavaFoil+Calcfoil stall+Eppler ext transition
42 | 1000000 | 0 | XFOIL ncrit=9
43 | 1000000 | 0.1 | JavaFoil+Calcfoil stall+Eppler ext transition
44 | 1000000 | 0.1 | XFOIL ncrit=9
45 | 1000000 | 0.25 | JavaFoil+Calcfoil stall+Eppler ext transition
46 | 1000000 | 0.25 | XFOIL ncrit=9
47 | 1000000 | 0.5 | JavaFoil+Calcfoil stall+Eppler ext transition
48 | 1000000 | 0.5 | XFOIL ncrit=9
49 | 2000000 | 0 | JavaFoil+Calcfoil stall+Eppler ext transition
50 | 2000000 | 0 | XFOIL ncrit=9
51 | 2000000 | 0.1 | JavaFoil+Calcfoil stall+Eppler ext transition
52 | 2000000 | 0.1 | XFOIL ncrit=9
53 | 2000000 | 0.25 | JavaFoil+Calcfoil stall+Eppler ext transition
54 | 2000000 | 0.25 | XFOIL ncrit=9
55 | 2000000 | 0.5 | JavaFoil+Calcfoil stall+Eppler ext transition
56 | 2000000 | 0.5 | XFOIL ncrit=9
57 | 3000000 | 0 | JavaFoil+Calcfoil stall+Eppler ext transition
58 | 3000000 | 0 | XFOIL ncrit=9
59 | 3000000 | 0.1 | JavaFoil+Calcfoil stall+Eppler ext transition
60 | 3000000 | 0.1 | XFOIL ncrit=9
61 | 3000000 | 0.25 | JavaFoil+Calcfoil stall+Eppler ext transition
62 | 3000000 | 0.25 | XFOIL ncrit=9
63 | 3000000 | 0.5 | JavaFoil+Calcfoil stall+Eppler ext transition
64 | 3000000 | 0.5 | XFOIL ncrit=9
65 | 4000000 | 0 | JavaFoil+Calcfoil stall+Eppler ext transition
66 | 4000000 | 0 | XFOIL ncrit=9
67 | 4000000 | 0.1 | JavaFoil+Calcfoil stall+Eppler ext transition
68 | 4000000 | 0.1 | XFOIL ncrit=9
69 | 4000000 | 0.25 | JavaFoil+Calcfoil stall+Eppler ext transition
70 | 4000000 | 0.25 | XFOIL ncrit=9
71 | 4000000 | 0.5 | JavaFoil+Calcfoil stall+Eppler ext transition
72 | 4000000 | 0.5 | XFOIL ncrit=9
73 | 5000000 | 0 | JavaFoil+Calcfoil stall+Eppler ext transition
74 | 5000000 | 0 | XFOIL ncrit=9
75 | 5000000 | 0.1 | JavaFoil+Calcfoil stall+Eppler ext transition
76 | 5000000 | 0.1 | XFOIL ncrit=9
77 | 5000000 | 0.25 | JavaFoil+Calcfoil stall+Eppler ext transition
78 | 5000000 | 0.25 | XFOIL ncrit=9
79 | 5000000 | 0.5 | JavaFoil+Calcfoil stall+Eppler ext transition
80 | 5000000 | 0.5 | XFOIL ncrit=9
81 | 6000000 | 0 | JavaFoil+Calcfoil stall+Eppler ext transition
82 | 6000000 | 0 | XFOIL ncrit=9
83 | 6000000 | 0.1 | JavaFoil+Calcfoil stall+Eppler ext transition
84 | 6000000 | 0.1 | XFOIL ncrit=9
85 | 6000000 | 0.25 | JavaFoil+Calcfoil stall+Eppler ext transition
86 | 6000000 | 0.25 | XFOIL ncrit=9
87 | 6000000 | 0.5 | JavaFoil+Calcfoil stall+Eppler ext transition
88 | 6000000 | 0.5 | XFOIL ncrit=9
89 | 7000000 | 0 | JavaFoil+Calcfoil stall+Eppler ext transition
90 | 7000000 | 0 | XFOIL ncrit=9
91 | 7000000 | 0.1 | JavaFoil+Calcfoil stall+Eppler ext transition
92 | 7000000 | 0.1 | XFOIL ncrit=9
93 | 7000000 | 0.25 | JavaFoil+Calcfoil stall+Eppler ext transition
94 | 7000000 | 0.25 | XFOIL ncrit=9
95 | 7000000 | 0.5 | JavaFoil+Calcfoil stall+Eppler ext transition
96 | 7000000 | 0.5 | XFOIL ncrit=9
97 | 8000000 | 0 | JavaFoil+Calcfoil stall+Eppler ext transition
98 | 8000000 | 0 | XFOIL ncrit=9
99 | 8000000 | 0.1 | JavaFoil+Calcfoil stall+Eppler ext transition
100 | 8000000 | 0.1 | XFOIL ncrit=9
101 | 8000000 | 0.25 | JavaFoil+Calcfoil stall+Eppler ext transition
102 | 8000000 | 0.25 | XFOIL ncrit=9
103 | 8000000 | 0.5 | JavaFoil+Calcfoil stall+Eppler ext transition
104 | 8000000 | 0.5 | XFOIL ncrit=9
105 | 10000000 | 0 | JavaFoil+Calcfoil stall+Eppler ext transition
106 | 10000000 | 0 | XFOIL ncrit=9
107 | 10000000 | 0.1 | JavaFoil+Calcfoil stall+Eppler ext transition
108 | 10000000 | 0.1 | XFOIL ncrit=9
109 | 10000000 | 0.25 | JavaFoil+Calcfoil stall+Eppler ext transition
110 | 10000000 | 0.25 | XFOIL ncrit=9
111 | 10000000 | 0.5 | JavaFoil+Calcfoil stall+Eppler ext transition
112 | 10000000 | 0.5 | XFOIL ncrit=9
113 | 12000000 | 0 | JavaFoil+Calcfoil stall+Eppler ext transition
114 | 12000000 | 0 | XFOIL ncrit=9
115 | 12000000 | 0.1 | JavaFoil+Calcfoil stall+Eppler ext transition
116 | 12000000 | 0.1 | XFOIL ncrit=9
117 | 12000000 | 0.25 | JavaFoil+Calcfoil stall+Eppler ext transition
118 | 12000000 | 0.25 | XFOIL ncrit=9
119 | 12000000 | 0.5 | JavaFoil+Calcfoil stall+Eppler ext transition
120 | 12000000 | 0.5 | XFOIL ncrit=9
121 | 14000000 | 0 | JavaFoil+Calcfoil stall+Eppler ext transition
122 | 14000000 | 0 | XFOIL ncrit=9
123 | 14000000 | 0.1 | JavaFoil+Calcfoil stall+Eppler ext transition
124 | 14000000 | 0.1 | XFOIL ncrit=9
125 | 14000000 | 0.25 | JavaFoil+Calcfoil stall+Eppler ext transition
126 | 14000000 | 0.25 | XFOIL ncrit=9
127 | 14000000 | 0.5 | JavaFoil+Calcfoil stall+Eppler ext transition
128 | 14000000 | 0.5 | XFOIL ncrit=9
129 | 16000000 | 0 | JavaFoil+Calcfoil stall+Eppler ext transition
130 | 16000000 | 0 | XFOIL ncrit=9
131 | 16000000 | 0.1 | JavaFoil+Calcfoil stall+Eppler ext transition
132 | 16000000 | 0.1 | XFOIL ncrit=9
133 | 16000000 | 0.25 | JavaFoil+Calcfoil stall+Eppler ext transition
134 | 16000000 | 0.25 | XFOIL ncrit=9
135 | 16000000 | 0.5 | JavaFoil+Calcfoil stall+Eppler ext transition
136 | 16000000 | 0.5 | XFOIL ncrit=9
137 | 18000000 | 0 | JavaFoil+Calcfoil stall+Eppler ext transition
138 | 18000000 | 0 | XFOIL ncrit=9
139 | 18000000 | 0.1 | JavaFoil+Calcfoil stall+Eppler ext transition
140 | 18000000 | 0.1 | XFOIL ncrit=9
141 | 18000000 | 0.25 | JavaFoil+Calcfoil stall+Eppler ext transition
142 | 18000000 | 0.25 | XFOIL ncrit=9
143 | 18000000 | 0.5 | JavaFoil+Calcfoil stall+Eppler ext transition
144 | 18000000 | 0.5 | XFOIL ncrit=9
145 | 20000000 | 0 | JavaFoil+Calcfoil stall+Eppler ext transition
146 | 20000000 | 0 | XFOIL ncrit=9
147 | 20000000 | 0.1 | JavaFoil+Calcfoil stall+Eppler ext transition
148 | 20000000 | 0.1 | XFOIL ncrit=9
149 | 20000000 | 0.25 | JavaFoil+Calcfoil stall+Eppler ext transition
150 | 20000000 | 0.25 | XFOIL ncrit=9
151 | 20000000 | 0.5 | JavaFoil+Calcfoil stall+Eppler ext transition
152 | 20000000 | 0.5 | XFOIL ncrit=9

## 1. Re 50k Mach 0.00 (1)
BIGFOIL.COM POLAR EXPORT
ah79100c
AH 79-100 C |  |  |  | Cl Max: | 1.568 | at alpha= | 5 | deg
JavaFoil+Calcfoil stall+Eppler ext transition |  |  |  | L/D Max: | 59.537 | at alpha= | 4 | deg
Re: | 50000 |  |  | Cd Min: | 0.0192 | at alpha= | -2 | deg
Mach: | 0 |  |  | Cl=0 at alpha= | -8.6026 | deg
|  |  |  | @ Cl=0.1, Cd= | 0.067245
|  |  |  | @ Cl=0.4, Cd= | 0.04801
|  |  |  | @ Cl=0.6, Cd= | 0.040267
alpha (deg) | Cl | Cd | Cm | Cl/Cd
-20 | -0.211 | 0.40615 | -0.068 | -0.519
-19.5 | -0.217 | 0.38146 | -0.067 | -0.569
-19 | -0.223 | 0.35912 | -0.067 | -0.621
-18.5 | -0.228 | 0.33048 | -0.066 | -0.691
-18 | -0.234 | 0.31063 | -0.067 | -0.752
-17.5 | -0.238 | 0.2898 | -0.067 | -0.822
-17 | -0.242 | 0.27184 | -0.066 | -0.892
-16.5 | -0.246 | 0.32066 | -0.066 | -0.766
-16 | -0.248 | 0.30403 | -0.067 | -0.815
-15.5 | -0.248 | 0.28081 | -0.066 | -0.885
-15 | -0.248 | 0.25705 | -0.066 | -0.964
-14.5 | -0.245 | 0.23563 | -0.065 | -1.041
-14 | -0.241 | 0.21278 | -0.065 | -1.132
-13.5 | -0.234 | 0.19474 | -0.065 | -1.201
-13 | -0.224 | 0.17717 | -0.065 | -1.267
-12.5 | -0.212 | 0.16007 | -0.065 | -1.325
-12 | -0.197 | 0.14545 | -0.065 | -1.351
-11.5 | -0.178 | 0.13636 | -0.065 | -1.303
-11 | -0.155 | 0.12379 | -0.064 | -1.254
-10.5 | -0.129 | 0.11225 | -0.064 | -1.153
-10 | -0.1 | 0.10343 | -0.064 | -0.967
-9.5 | -0.067 | 0.09383 | -0.066 | -0.715
-9 | -0.031 | 0.0862 | -0.066 | -0.36
-8.5 | 0.008 | 0.07934 | -0.067 | 0.102
-8 | 0.05 | 0.07305 | -0.068 | 0.683
-7.5 | 0.094 | 0.06788 | -0.07 | 1.385
-7 | 0.14 | 0.06301 | -0.084 | 2.226
-6.5 | 0.188 | 0.05907 | -0.087 | 3.181
-6 | 0.237 | 0.05692 | -0.087 | 4.157
-5.5 | 0.286 | 0.05383 | -0.088 | 5.314
-5 | 0.336 | 0.05099 | -0.089 | 6.588
-4.5 | 0.386 | 0.04857 | -0.09 | 7.945
-4 | 0.435 | 0.04661 | -0.091 | 9.334
-3.5 | 0.484 | 0.04498 | -0.093 | 10.761
-3 | 0.533 | 0.04366 | -0.094 | 12.21
-2.5 | 0.584 | 0.04206 | -0.107 | 13.884
-2 | 0.788 | 0.0192 | -0.214 | 41.021
-1.5 | 0.847 | 0.0194 | -0.215 | 43.654
-1 | 0.906 | 0.01963 | -0.215 | 46.169
-0.5 | 0.966 | 0.01946 | -0.216 | 49.624
0 | 1.01 | 0.01983 | -0.216 | 50.951
0.5 | 1.068 | 0.02028 | -0.216 | 52.668
1 | 1.125 | 0.02069 | -0.217 | 54.378
1.5 | 1.182 | 0.02111 | -0.217 | 55.982
2 | 1.238 | 0.02167 | -0.217 | 57.146
2.5 | 1.294 | 0.02227 | -0.218 | 58.092
3 | 1.348 | 0.02295 | -0.218 | 58.755
3.5 | 1.402 | 0.02365 | -0.218 | 59.277
4 | 1.454 | 0.02442 | -0.217 | 59.537
4.5 | 1.52 | 0.02846 | -0.22 | 53.423
5 | 1.568 | 0.02945 | -0.221 | 53.24
5.5 | 1.304 | 0.0412 | -0.075 | 31.651
6 | 1.338 | 0.04424 | -0.073 | 30.247
6.5 | 1.369 | 0.04753 | -0.072 | 28.814
7 | 1.397 | 0.05154 | -0.071 | 27.112
7.5 | 1.422 | 0.0562 | -0.07 | 25.296
8 | 1.442 | 0.06126 | -0.07 | 23.537
8.5 | 1.458 | 0.06602 | -0.069 | 22.083
9 | 1.469 | 0.07108 | -0.069 | 20.671
9.5 | 1.476 | 0.07783 | -0.068 | 18.968
10 | 1.478 | 0.08505 | -0.068 | 17.383

## 2. Re 50k Mach 0.00 (2)
BIGFOIL.COM POLAR EXPORT
ah79100c
AH 79-100 C |  |  |  | Cl Max: | 1.5674 | at alpha= | 10.5 | deg
XFOIL ncrit=9 |  |  |  | L/D Max: | 32.2975 | at alpha= | 11 | deg
Re: | 50000 |  |  | Cd Min: | 0.04853 | at alpha= | 11 | deg
Mach: | 0 |  |  | Cl=0 at alpha= | -0.74552 | deg
|  |  |  | @ Cl=0.1, Cd= | 0.05038
|  |  |  | @ Cl=0.4, Cd= | 0.05481
|  |  |  | @ Cl=0.6, Cd= | 0.066344
alpha (deg) | Cl | Cd | Cm | Cl/Cd
-20 | -0.4426 | 0.24086 | -0.0262 | -1.8376
-19.5 | -0.4326 | 0.23801 | -0.0287 | -1.8176
-19 | -0.4279 | 0.23873 | -0.0316 | -1.7924
-18.5 | -0.4145 | 0.23041 | -0.0328 | -1.799
-18 | -0.398 | 0.22105 | -0.033 | -1.8005
-17.5 | -0.3866 | 0.21569 | -0.034 | -1.7924
-17 | -0.3766 | 0.21099 | -0.0352 | -1.7849
-16.5 | -0.3696 | 0.2079 | -0.0368 | -1.7778
-16 | -0.3722 | 0.20948 | -0.039 | -1.7768
-15.5 | -0.3538 | 0.19782 | -0.0384 | -1.7885
-15 | -0.3424 | 0.19145 | -0.0381 | -1.7885
-14.5 | -0.3353 | 0.18679 | -0.0383 | -1.7951
-14 | -0.3326 | 0.18375 | -0.0389 | -1.8101
-13.5 | -0.341 | 0.18452 | -0.0399 | -1.848
-13 | -0.3268 | 0.17473 | -0.0388 | -1.8703
-12.5 | -0.3172 | 0.16823 | -0.0372 | -1.8855
-12 | -0.3157 | 0.16421 | -0.0364 | -1.9225
-11.5 | -0.3256 | 0.16326 | -0.0361 | -1.9944
-11 | -0.347 | 0.16486 | -0.0357 | -2.1048
-10.5 | -0.3179 | 0.15152 | -0.0322 | -2.0981
-10 | -0.3242 | 0.14861 | -0.0305 | -2.1815
-9.5 | -0.3494 | 0.14972 | -0.0295 | -2.3337
-9 | -0.3343 | 0.14052 | -0.0264 | -2.379
-8.5 | -0.3406 | 0.13705 | -0.024 | -2.4852
-8 | -0.3681 | 0.13733 | -0.0223 | -2.6804
-7.5 | -0.3625 | 0.1302 | -0.0193 | -2.7842
-7 | -0.3708 | 0.12669 | -0.0163 | -2.9268
-6.5 | -0.4079 | 0.12698 | -0.013 | -3.2123
-6 | -0.4076 | 0.12057 | -0.0098 | -3.3806
-5.5 | -0.4173 | 0.11698 | -0.0079 | -3.5673
-5 | -0.4242 | 0.11221 | -0.0082 | -3.7804
-4.5 | -0.4217 | 0.10824 | -0.0156 | -3.896
-4 | -0.4093 | 0.10227 | -0.0177 | -4.0022
-3.5 | -0.3945 | 0.09591 | -0.0183 | -4.1132
-3 | -0.3777 | 0.08978 | -0.0178 | -4.207
-2.5 | -0.338 | 0.08437 | -0.0268 | -4.0062
-0.5 | 0.0473 | 0.05203 | -0.0999 | 0.90909
0 | 0.1265 | 0.04955 | -0.1076 | 2.553
0.5 | 0.1878 | 0.04897 | -0.1111 | 3.835
1 | 0.2429 | 0.04939 | -0.1132 | 4.918
1.5 | 0.2951 | 0.05037 | -0.1144 | 5.8586
2 | 0.34 | 0.04992 | -0.1134 | 6.8109
2.5 | 0.3762 | 0.05288 | -0.1138 | 7.1142
3 | 0.4243 | 0.05678 | -0.1168 | 7.4727
3.5 | 0.4835 | 0.06139 | -0.1221 | 7.8759
4 | 0.5554 | 0.0662 | -0.129 | 8.3897
4.5 | 0.6853 | 0.06662 | -0.139 | 10.2867
5 | 0.7454 | 0.06905 | -0.1412 | 10.7951
5.5 | 0.8003 | 0.07149 | -0.1426 | 11.1946
6 | 0.8506 | 0.07399 | -0.1434 | 11.4961
6.5 | 0.8993 | 0.07642 | -0.1437 | 11.7679
7 | 0.9468 | 0.07874 | -0.1436 | 12.0244
7.5 | 0.9916 | 0.08109 | -0.1431 | 12.2284
8 | 1.0353 | 0.08333 | -0.1422 | 12.4241
8.5 | 1.0791 | 0.08533 | -0.141 | 12.6462
9 | 1.1182 | 0.08766 | -0.1393 | 12.7561
9.5 | 1.1556 | 0.09002 | -0.1374 | 12.8371
10 | 1.198 | 0.09136 | -0.135 | 13.113
10.5 | 1.5674 | 0.04917 | -0.1356 | 31.8772
11 | 1.5674 | 0.04853 | -0.1249 | 32.2975
11.5 | 1.5445 | 0.052 | -0.1153 | 29.7019
12 | 1.5083 | 0.0581 | -0.107 | 25.9604
12.5 | 1.4636 | 0.06701 | -0.1005 | 21.8415
13 | 1.4408 | 0.076 | -0.0963 | 18.9579
13.5 | 1.4901 | 0.08014 | -0.0929 | 18.5937
14 | 1.5299 | 0.08639 | -0.091 | 17.7092
14.5 | 1.5251 | 0.09573 | -0.0892 | 15.9313
15 | 1.4966 | 0.10678 | -0.0891 | 14.0157
15.5 | 1.4504 | 0.12018 | -0.0923 | 12.0686

## 3. Re 50k Mach 0.10 (1)
BIGFOIL.COM POLAR EXPORT
ah79100c
AH 79-100 C |  |  |  | Cl Max: | 1.575 | at alpha= | 5 | deg
JavaFoil+Calcfoil stall+Eppler ext transition |  |  |  | L/D Max: | 59.372 | at alpha= | 4 | deg
Re: | 50000 |  |  | Cd Min: | 0.0192 | at alpha= | -2 | deg
Mach: | 0.1 |  |  | Cl=0 at alpha= | -8.6026 | deg
|  |  |  | @ Cl=0.1, Cd= | 0.067728
|  |  |  | @ Cl=0.4, Cd= | 0.04825
|  |  |  | @ Cl=0.6, Cd= | 0.040706
alpha (deg) | Cl | Cd | Cm | Cl/Cd
-20 | -0.175 | 0.44067 | -0.068 | -0.397
-19.5 | -0.182 | 0.39736 | -0.068 | -0.458
-19 | -0.189 | 0.38378 | -0.068 | -0.493
-18.5 | -0.196 | 0.3605 | -0.068 | -0.545
-18 | -0.203 | 0.32765 | -0.067 | -0.62
-17.5 | -0.21 | 0.30554 | -0.067 | -0.686
-17 | -0.216 | 0.29368 | -0.068 | -0.734
-16.5 | -0.221 | 0.27471 | -0.067 | -0.804
-16 | -0.225 | 0.33456 | -0.067 | -0.672
-15.5 | -0.228 | 0.3009 | -0.067 | -0.757
-15 | -0.229 | 0.27627 | -0.067 | -0.83
-14.5 | -0.229 | 0.25305 | -0.067 | -0.906
-14 | -0.227 | 0.23121 | -0.066 | -0.981
-13.5 | -0.222 | 0.20802 | -0.066 | -1.068
-13 | -0.215 | 0.19005 | -0.066 | -1.129
-12.5 | -0.204 | 0.17167 | -0.065 | -1.189
-12 | -0.19 | 0.15454 | -0.065 | -1.232
-11.5 | -0.173 | 0.1402 | -0.065 | -1.235
-11 | -0.152 | 0.1285 | -0.065 | -1.184
-10.5 | -0.127 | 0.11605 | -0.065 | -1.097
-10 | -0.099 | 0.10521 | -0.064 | -0.939
-9.5 | -0.067 | 0.09453 | -0.065 | -0.704
-9 | -0.031 | 0.08673 | -0.066 | -0.356
-8.5 | 0.008 | 0.07989 | -0.067 | 0.101
-8 | 0.05 | 0.07355 | -0.068 | 0.678
-7.5 | 0.094 | 0.06836 | -0.07 | 1.376
-7 | 0.141 | 0.06341 | -0.084 | 2.216
-6.5 | 0.188 | 0.05928 | -0.087 | 3.179
-6 | 0.237 | 0.05731 | -0.088 | 4.143
-5.5 | 0.287 | 0.0541 | -0.088 | 5.308
-5 | 0.337 | 0.0512 | -0.09 | 6.59
-4.5 | 0.388 | 0.04875 | -0.09 | 7.953
-4 | 0.437 | 0.04671 | -0.091 | 9.359
-3.5 | 0.486 | 0.04504 | -0.093 | 10.798
-3 | 0.536 | 0.04373 | -0.094 | 12.247
-2.5 | 0.587 | 0.04217 | -0.107 | 13.915
-2 | 0.791 | 0.0192 | -0.215 | 41.216
-1.5 | 0.851 | 0.01943 | -0.216 | 43.812
-1 | 0.911 | 0.01977 | -0.216 | 46.069
-0.5 | 0.97 | 0.01953 | -0.217 | 49.68
0 | 1.015 | 0.01995 | -0.217 | 50.899
0.5 | 1.073 | 0.0203 | -0.217 | 52.846
1 | 1.13 | 0.02079 | -0.218 | 54.368
1.5 | 1.188 | 0.02122 | -0.218 | 55.967
2 | 1.244 | 0.02179 | -0.218 | 57.103
2.5 | 1.3 | 0.02241 | -0.219 | 58.016
3 | 1.355 | 0.02309 | -0.219 | 58.661
3.5 | 1.408 | 0.02379 | -0.218 | 59.184
4 | 1.46 | 0.02459 | -0.218 | 59.372
4.5 | 1.527 | 0.02868 | -0.221 | 53.262
5 | 1.575 | 0.0297 | -0.222 | 53.037
5.5 | 1.31 | 0.04134 | -0.075 | 31.688
6 | 1.344 | 0.04445 | -0.074 | 30.233
6.5 | 1.375 | 0.04781 | -0.073 | 28.751
7 | 1.402 | 0.05192 | -0.071 | 27
7.5 | 1.425 | 0.05607 | -0.07 | 25.423
8 | 1.445 | 0.06102 | -0.069 | 23.672
8.5 | 1.459 | 0.06698 | -0.069 | 21.786
9 | 1.469 | 0.07243 | -0.069 | 20.283
9.5 | 1.474 | 0.07936 | -0.069 | 18.573
10 | 1.474 | 0.08727 | -0.068 | 16.886

## 4. Re 50k Mach 0.10 (2)
BIGFOIL.COM POLAR EXPORT
ah79100c
AH 79-100 C |  |  |  | Cl Max: | 1.5689 | at alpha= | 11 | deg
XFOIL ncrit=9 |  |  |  | L/D Max: | 32.0773 | at alpha= | 11 | deg
Re: | 50000 |  |  | Cd Min: | 0.04891 | at alpha= | 11 | deg
Mach: | 0.1 |  |  | Cl=0 at alpha= | -0.62448 | deg
|  |  |  | @ Cl=0.1, Cd= | 0.050702
|  |  |  | @ Cl=0.4, Cd= | 0.054988
|  |  |  | @ Cl=0.6, Cd= | 0.0665
alpha (deg) | Cl | Cd | Cm | Cl/Cd
-20 | -0.4437 | 0.24164 | -0.0263 | -1.8362
-19.5 | -0.434 | 0.23915 | -0.0289 | -1.8148
-19 | -0.4298 | 0.24026 | -0.0318 | -1.7889
-18.5 | -0.4134 | 0.22957 | -0.0326 | -1.8008
-18 | -0.3985 | 0.22151 | -0.0331 | -1.799
-17.5 | -0.3871 | 0.21624 | -0.0341 | -1.7901
-17 | -0.3771 | 0.21159 | -0.0353 | -1.7822
-16.5 | -0.3706 | 0.20887 | -0.037 | -1.7743
-16 | -0.374 | 0.21087 | -0.0392 | -1.7736
-15.5 | -0.3531 | 0.19787 | -0.0384 | -1.7845
-15 | -0.3424 | 0.19189 | -0.0382 | -1.7844
-14.5 | -0.3355 | 0.18732 | -0.0385 | -1.7911
-14 | -0.3336 | 0.18465 | -0.0391 | -1.8067
-13.5 | -0.3429 | 0.18576 | -0.0402 | -1.8459
-13 | -0.3249 | 0.17456 | -0.0386 | -1.8613
-12.5 | -0.3169 | 0.16866 | -0.0373 | -1.8789
-12 | -0.316 | 0.1648 | -0.0365 | -1.9175
-11.5 | -0.3274 | 0.16433 | -0.0363 | -1.9923
-11 | -0.3492 | 0.16605 | -0.0359 | -2.103
-10.5 | -0.3174 | 0.15195 | -0.0322 | -2.0888
-10 | -0.3251 | 0.1494 | -0.0306 | -2.176
-9.5 | -0.3517 | 0.15084 | -0.0297 | -2.3316
-9 | -0.3328 | 0.14081 | -0.0263 | -2.3635
-8.5 | -0.3409 | 0.13769 | -0.024 | -2.4759
-8 | -0.3706 | 0.13843 | -0.0224 | -2.6772
-7.5 | -0.3591 | 0.13029 | -0.0192 | -2.7562
-7 | -0.3709 | 0.12731 | -0.0164 | -2.9134
-6.5 | -0.4107 | 0.12806 | -0.0132 | -3.2071
-6 | -0.4016 | 0.12048 | -0.0098 | -3.3333
-5.5 | -0.4182 | 0.11776 | -0.0083 | -3.5513
-5 | -0.4223 | 0.11251 | -0.0072 | -3.7534
-4.5 | -0.4233 | 0.10852 | -0.0136 | -3.9007
-4 | -0.4118 | 0.10278 | -0.0162 | -4.0066
-3.5 | -0.3972 | 0.09652 | -0.0171 | -4.1152
-3 | -0.3805 | 0.09041 | -0.0168 | -4.2086
-2.5 | -0.3401 | 0.08502 | -0.0266 | -4.0002
-1.5 | -0.2947 | 0.07375 | -0.0236 | -3.9959
-0.5 | 0.0419 | 0.0526 | -0.0994 | 0.79658
0 | 0.1227 | 0.04996 | -0.1076 | 2.456
0.5 | 0.1851 | 0.04929 | -0.1113 | 3.7553
1 | 0.2413 | 0.04972 | -0.1136 | 4.8532
1.5 | 0.2935 | 0.0507 | -0.1148 | 5.789
2 | 0.34 | 0.05016 | -0.114 | 6.7783
2.5 | 0.3766 | 0.05315 | -0.1143 | 7.0856
3 | 0.4288 | 0.05725 | -0.1181 | 7.49
3.5 | 0.488 | 0.06177 | -0.1233 | 7.9003
4 | 0.5529 | 0.06632 | -0.1291 | 8.3369
4.5 | 0.6946 | 0.06686 | -0.1403 | 10.3889
5 | 0.7582 | 0.06925 | -0.1429 | 10.9487
5.5 | 0.8127 | 0.07164 | -0.1441 | 11.3442
6 | 0.8618 | 0.07411 | -0.1446 | 11.6287
6.5 | 0.9098 | 0.0765 | -0.1448 | 11.8928
7 | 0.9568 | 0.07879 | -0.1445 | 12.1437
7.5 | 1.0011 | 0.08112 | -0.1439 | 12.341
8 | 1.0451 | 0.08331 | -0.1429 | 12.5447
8.5 | 1.0893 | 0.08523 | -0.1415 | 12.7807
9 | 1.1282 | 0.08754 | -0.1398 | 12.8878
9.5 | 1.1665 | 0.08975 | -0.1377 | 12.9972
10.5 | 1.5501 | 0.052 | -0.1338 | 29.8096
11 | 1.5689 | 0.04891 | -0.1236 | 32.0773
11.5 | 1.539 | 0.05342 | -0.114 | 28.8094
12 | 1.5034 | 0.05952 | -0.1059 | 25.2587
12.5 | 1.4593 | 0.06873 | -0.0999 | 21.2324
13 | 1.4411 | 0.07744 | -0.096 | 18.6092
13.5 | 1.4901 | 0.08177 | -0.0925 | 18.2231
14 | 1.5248 | 0.08838 | -0.0906 | 17.2528
14.5 | 1.5115 | 0.0982 | -0.0892 | 15.3921
15 | 1.4802 | 0.10974 | -0.09 | 13.4882
15.5 | 1.4348 | 0.12365 | -0.0942 | 11.6037
16 | 1.3838 | 0.14044 | -0.1026 | 9.8533

## 5. Re 50k Mach 0.25 (1)
BIGFOIL.COM POLAR EXPORT
ah79100c
AH 79-100 C |  |  |  | Cl Max: | 1.614 | at alpha= | 5 | deg
JavaFoil+Calcfoil stall+Eppler ext transition |  |  |  | L/D Max: | 58.504 | at alpha= | 4 | deg
Re: | 50000 |  |  | Cd Min: | 0.01951 | at alpha= | -2 | deg
Mach: | 0.25 |  |  | Cl=0 at alpha= | -8.6081 | deg
|  |  |  | @ Cl=0.1, Cd= | 0.094613
|  |  |  | @ Cl=0.4, Cd= | 0.049454
|  |  |  | @ Cl=0.6, Cd= | 0.042817
alpha (deg) | Cl | Cd | Cm | Cl/Cd
-17 | -0.048 | 0.61709 | -0.075 | -0.078
-16.5 | -0.045 | 0.49326 | -0.074 | -0.092
-16 | -0.042 | 0.43185 | -0.074 | -0.098
-15.5 | -0.039 | 0.36664 | -0.074 | -0.108
-15 | -0.037 | 0.31675 | -0.074 | -0.116
-14.5 | -0.034 | 0.26794 | -0.074 | -0.126
-14 | -0.088 | 0.24942 | -0.072 | -0.352
-13.5 | -0.11 | 0.22462 | -0.071 | -0.488
-13 | -0.124 | 0.20991 | -0.071 | -0.591
-12.5 | -0.133 | 0.27838 | -0.07 | -0.477
-12 | -0.136 | 0.23567 | -0.069 | -0.577
-11.5 | -0.133 | 0.19525 | -0.069 | -0.682
-11 | -0.124 | 0.16553 | -0.068 | -0.751
-10.5 | -0.109 | 0.14531 | -0.068 | -0.753
-10 | -0.088 | 0.12776 | -0.068 | -0.692
-9.5 | -0.062 | 0.11067 | -0.068 | -0.556
-9 | -0.029 | 0.09707 | -0.067 | -0.301
-8.5 | 0.008 | 0.08845 | -0.067 | 0.089
-8 | 0.049 | 0.08008 | -0.068 | 0.613
-7.5 | 0.094 | 0.09875 | -0.086 | 0.951
-7 | 0.141 | 0.06634 | -0.072 | 2.127
-6.5 | 0.191 | 0.0617 | -0.088 | 3.092
-6 | 0.242 | 0.0576 | -0.091 | 4.197
-5.5 | 0.293 | 0.05525 | -0.091 | 5.309
-5 | 0.345 | 0.05209 | -0.092 | 6.63
-4.5 | 0.397 | 0.04958 | -0.093 | 8.017
-4 | 0.449 | 0.04739 | -0.094 | 9.464
-3.5 | 0.499 | 0.04561 | -0.095 | 10.946
-3 | 0.55 | 0.04423 | -0.097 | 12.435
-2.5 | 0.602 | 0.04276 | -0.108 | 14.087
-2 | 0.813 | 0.01951 | -0.221 | 41.683
-1.5 | 0.875 | 0.01986 | -0.222 | 44.047
-1 | 0.936 | 0.02015 | -0.222 | 46.445
-0.5 | 0.997 | 0.02026 | -0.223 | 49.237
0 | 1.043 | 0.02044 | -0.223 | 50.998
0.5 | 1.101 | 0.02084 | -0.223 | 52.843
1 | 1.16 | 0.02136 | -0.224 | 54.329
1.5 | 1.219 | 0.02183 | -0.224 | 55.836
2 | 1.277 | 0.02246 | -0.224 | 56.853
2.5 | 1.333 | 0.02314 | -0.224 | 57.601
3 | 1.388 | 0.02387 | -0.224 | 58.169
3.5 | 1.44 | 0.02467 | -0.224 | 58.385
4 | 1.495 | 0.02555 | -0.224 | 58.504
4.5 | 1.566 | 0.02987 | -0.227 | 52.438
5 | 1.614 | 0.03103 | -0.228 | 52.017
5.5 | 1.341 | 0.04158 | -0.077 | 32.256
6 | 1.373 | 0.04495 | -0.074 | 30.557
6.5 | 1.402 | 0.04899 | -0.073 | 28.609
7 | 1.425 | 0.05338 | -0.072 | 26.695
7.5 | 1.443 | 0.0579 | -0.071 | 24.919
8 | 1.454 | 0.0635 | -0.07 | 22.901
8.5 | 1.459 | 0.07116 | -0.07 | 20.503
9 | 1.456 | 0.07718 | -0.069 | 18.865
9.5 | 1.445 | 0.08503 | -0.069 | 16.997
10 | 1.426 | 0.09588 | -0.07 | 14.872

## 6. Re 50k Mach 0.25 (2)
BIGFOIL.COM POLAR EXPORT
ah79100c
AH 79-100 C |  |  |  | Cl Max: | 1.5174 | at alpha= | 11.5 | deg
XFOIL ncrit=9 |  |  |  | L/D Max: | 24.8144 | at alpha= | 11.5 | deg
Re: | 50000 |  |  | Cd Min: | 0.05103 | at alpha= | 0.5 | deg
Mach: | 0.25 |  |  | Cl=0 at alpha= | -0.57728 | deg
|  |  |  | @ Cl=0.1, Cd= | 0.052271
|  |  |  | @ Cl=0.4, Cd= | 0.056081
|  |  |  | @ Cl=0.6, Cd= | 0.065076
alpha (deg) | Cl | Cd | Cm | Cl/Cd
-20 | -0.4507 | 0.24677 | -0.0271 | -1.8264
-19.5 | -0.4433 | 0.24659 | -0.0301 | -1.7977
-19 | -0.4365 | 0.24499 | -0.0325 | -1.7817
-18.5 | -0.4144 | 0.2303 | -0.0323 | -1.7994
-18 | -0.4016 | 0.22447 | -0.0334 | -1.7891
-17.5 | -0.3903 | 0.21945 | -0.0347 | -1.7785
-17 | -0.3809 | 0.21543 | -0.0362 | -1.7681
-16.5 | -0.3783 | 0.21528 | -0.0384 | -1.7572
-16 | -0.3689 | 0.20899 | -0.0392 | -1.7652
-15.5 | -0.3522 | 0.19964 | -0.0385 | -1.7642
-15 | -0.3433 | 0.19459 | -0.0388 | -1.7642
-14.5 | -0.3377 | 0.19077 | -0.0393 | -1.7702
-14 | -0.3411 | 0.19051 | -0.0404 | -1.7905
-13.5 | -0.339 | 0.18605 | -0.0404 | -1.8221
-13 | -0.3208 | 0.17589 | -0.0385 | -1.8239
-12.5 | -0.3167 | 0.1713 | -0.0376 | -1.8488
-12 | -0.32 | 0.16891 | -0.0372 | -1.8945
-11.5 | -0.3382 | 0.17058 | -0.0371 | -1.9826
-11 | -0.3164 | 0.15877 | -0.0342 | -1.9928
-10.5 | -0.3169 | 0.15471 | -0.0323 | -2.0483
-10 | -0.3343 | 0.15473 | -0.0314 | -2.1605
-9.5 | -0.3293 | 0.14772 | -0.0289 | -2.2292
-9 | -0.3291 | 0.14314 | -0.0263 | -2.2991
-8.5 | -0.3487 | 0.14247 | -0.0248 | -2.4475
-8 | -0.3533 | 0.13743 | -0.0224 | -2.5708
-7.5 | -0.3519 | 0.13231 | -0.0194 | -2.6597
-7 | -0.3805 | 0.13221 | -0.0172 | -2.878
-6.5 | -0.3783 | 0.12575 | -0.0142 | -3.0083
-6 | -0.393 | 0.12274 | -0.0107 | -3.2019
-5.5 | -0.4291 | 0.1233 | -0.012 | -3.4801
-5 | -0.4178 | 0.11518 | -0.0061 | -3.6274
-4.5 | -0.4213 | 0.11014 | -0.0056 | -3.8251
-4 | -0.4199 | 0.10519 | -0.0082 | -3.9918
-3.5 | -0.4092 | 0.09956 | -0.0108 | -4.1101
-3 | -0.3939 | 0.09369 | -0.0118 | -4.2043
-2.5 | -0.3704 | 0.08778 | -0.0157 | -4.2196
-2 | -0.3369 | 0.08221 | -0.0213 | -4.098
-0.5 | 0.0183 | 0.05561 | -0.0976 | 0.32908
0 | 0.0995 | 0.05228 | -0.1065 | 1.9032
0.5 | 0.1726 | 0.05103 | -0.1124 | 3.3823
1 | 0.2329 | 0.0514 | -0.1155 | 4.5311
1.5 | 0.2859 | 0.05243 | -0.1171 | 5.453
2 | 0.3419 | 0.05181 | -0.1171 | 6.5991
2.5 | 0.3805 | 0.0547 | -0.1178 | 6.9561
3 | 0.4531 | 0.05984 | -0.1248 | 7.5719
3.5 | 0.5137 | 0.06412 | -0.1298 | 8.0115
4 | 0.6581 | 0.06572 | -0.1423 | 10.0137
4.5 | 0.7219 | 0.06837 | -0.145 | 10.5587
5 | 0.7786 | 0.07089 | -0.1464 | 10.9832
5.5 | 0.8322 | 0.07343 | -0.1474 | 11.3332
6 | 0.8789 | 0.07609 | -0.1474 | 11.5508
6.5 | 0.9264 | 0.07863 | -0.1473 | 11.7818
7 | 0.9714 | 0.08123 | -0.1467 | 11.9586
7.5 | 1.0145 | 0.08385 | -0.1458 | 12.099
8 | 1.0578 | 0.0863 | -0.1446 | 12.2572
8.5 | 1.0988 | 0.08881 | -0.143 | 12.3725
9 | 1.1335 | 0.0919 | -0.1411 | 12.3341
9.5 | 1.1675 | 0.09497 | -0.1389 | 12.2934
10 | 1.2094 | 0.09676 | -0.1362 | 12.499
10.5 | 1.2345 | 0.1005 | -0.1335 | 12.2836
11 | 1.2465 | 0.10611 | -0.1312 | 11.7472
11.5 | 1.5174 | 0.06115 | -0.109 | 24.8144
12 | 1.4811 | 0.06827 | -0.1022 | 21.6947
12.5 | 1.4482 | 0.07765 | -0.098 | 18.6504
13 | 1.4458 | 0.08543 | -0.095 | 16.9238
14 | 1.4617 | 0.10213 | -0.0921 | 14.3122
14.5 | 1.4293 | 0.11509 | -0.0951 | 12.419
15 | 1.3817 | 0.13164 | -0.1028 | 10.496
15.5 | 1.3328 | 0.15148 | -0.1147 | 8.7985
16.5 | 1.2477 | 0.20277 | -0.1487 | 6.1533

## 7. Re 50k Mach 0.50 (1)
BIGFOIL.COM POLAR EXPORT
ah79100c
AH 79-100 C |  |  |  | Cl Max: | 1.73 | at alpha= | 4.5 | deg
JavaFoil+Calcfoil stall+Eppler ext transition |  |  |  | L/D Max: | 54.6 | at alpha= | 2.5 | deg
Re: | 50000 |  |  | Cd Min: | 0.02187 | at alpha= | -1.5 | deg
Mach: | 0.5 |  |  | Cl=0 at alpha= | -8.5926 | deg
|  |  |  | @ Cl=0.1, Cd= | 0.15746
|  |  |  | @ Cl=0.4, Cd= | 0.05595
|  |  |  | @ Cl=0.6, Cd= | 0.047003
alpha (deg) | Cl | Cd | Cm | Cl/Cd
-20 | -0.61 | 0.4234 | -0.117 | -1.441
-19.5 | -0.584 | 0.41258 | -0.117 | -1.415
-19 | -0.558 | 0.41153 | -0.117 | -1.355
-18.5 | -0.531 | 0.40704 | -0.118 | -1.305
-18 | -0.505 | 0.38444 | -0.118 | -1.313
-17.5 | -0.478 | 0.37991 | -0.118 | -1.259
-17 | -0.452 | 0.37615 | -0.119 | -1.201
-16.5 | -0.424 | 0.34413 | -0.112 | -1.233
-16 | -0.398 | 0.3459 | -0.112 | -1.149
-15.5 | -0.371 | 0.33981 | -0.112 | -1.092
-15 | -0.344 | 0.33543 | -0.113 | -1.027
-14.5 | -0.318 | 0.3315 | -0.113 | -0.958
-14 | -0.291 | 0.32725 | -0.113 | -0.889
-13.5 | -0.264 | 0.32437 | -0.114 | -0.815
-13 | -0.237 | 0.28772 | -0.105 | -0.823
-12.5 | -0.21 | 0.28428 | -0.106 | -0.739
-12 | -0.183 | 0.281 | -0.106 | -0.652
-11.5 | -0.156 | 0.26083 | -0.106 | -0.599
-11 | -0.129 | 0.25791 | -0.107 | -0.502
-10.5 | -0.102 | 0.23374 | -0.098 | -0.438
-10 | -0.075 | 0.23004 | -0.098 | -0.328
-9.5 | -0.049 | 0.22928 | -0.098 | -0.212
-9 | -0.022 | 0.22384 | -0.099 | -0.096
-8.5 | 0.005 | 0.2153 | -0.099 | 0.025
-8 | 0.032 | 0.20906 | -0.1 | 0.155
-7.5 | 0.059 | 0.18365 | -0.089 | 0.323
-7 | 0.086 | 0.16969 | -0.079 | 0.509
-6.5 | 0.135 | 0.12687 | -0.079 | 1.063
-6 | 0.24 | 0.07173 | -0.077 | 3.341
-5.5 | 0.31 | 0.06253 | -0.099 | 4.958
-5 | 0.375 | 0.05749 | -0.101 | 6.527
-4.5 | 0.438 | 0.05361 | -0.102 | 8.169
-4 | 0.497 | 0.0505 | -0.103 | 9.841
-3.5 | 0.555 | 0.04833 | -0.105 | 11.482
-3 | 0.613 | 0.04662 | -0.106 | 13.137
-2.5 | 0.67 | 0.04543 | -0.109 | 14.746
-2 | 0.735 | 0.04374 | -0.13 | 16.803
-1.5 | 0.978 | 0.02187 | -0.247 | 44.715
-1 | 1.047 | 0.02223 | -0.248 | 47.079
-0.5 | 1.115 | 0.0226 | -0.248 | 49.348
0 | 1.16 | 0.02312 | -0.248 | 50.173
0.5 | 1.225 | 0.02354 | -0.249 | 52.031
1 | 1.288 | 0.02427 | -0.249 | 53.096
1.5 | 1.349 | 0.02504 | -0.248 | 53.862
2 | 1.408 | 0.02587 | -0.248 | 54.441
2.5 | 1.467 | 0.02687 | -0.247 | 54.6
3 | 1.527 | 0.02798 | -0.247 | 54.58
3.5 | 1.587 | 0.02919 | -0.247 | 54.36
4 | 1.649 | 0.03059 | -0.248 | 53.915
4.5 | 1.73 | 0.03611 | -0.253 | 47.913
5 | 1.436 | 0.04057 | -0.084 | 35.394
5.5 | 1.459 | 0.04436 | -0.082 | 32.889
6 | 1.465 | 0.05012 | -0.079 | 29.236
6.5 | 1.443 | 0.05778 | -0.077 | 24.981
7 | 1.36 | 0.07163 | -0.078 | 18.984
7.5 | 0.864 | 0.15763 | -0.081 | 5.483
8 | 0.891 | 0.15986 | -0.081 | 5.571
8.5 | 0.917 | 0.18961 | -0.079 | 4.835
9 | 0.943 | 0.19211 | -0.079 | 4.908
9.5 | 0.97 | 0.20962 | -0.093 | 4.626

## 8. Re 50k Mach 0.50 (2)
BIGFOIL.COM POLAR EXPORT
ah79100c
AH 79-100 C |  |  |  | Cl Max: | 1.4284 | at alpha= | 20 | deg
XFOIL ncrit=9 |  |  |  | L/D Max: | 10.3796 | at alpha= | 6 | deg
Re: | 50000 |  |  | Cd Min: | 0.05869 | at alpha= | 1 | deg
Mach: | 0.5 |  |  | Cl=0 at alpha= | 0.21672 | deg
|  |  |  | @ Cl=0.1, Cd= | 0.059675
|  |  |  | @ Cl=0.4, Cd= | 0.061867
|  |  |  | @ Cl=0.6, Cd= | 0.066255
alpha (deg) | Cl | Cd | Cm | Cl/Cd
-20 | -0.4832 | 0.26684 | -0.0285 | -1.8108
-19.5 | -0.4669 | 0.25934 | -0.0303 | -1.8003
-19 | -0.4519 | 0.25315 | -0.0322 | -1.7851
-18.5 | -0.4379 | 0.24764 | -0.0342 | -1.7683
-18 | -0.4265 | 0.24414 | -0.0365 | -1.7469
-17.5 | -0.4211 | 0.24473 | -0.0391 | -1.7207
-17 | -0.4007 | 0.23152 | -0.0392 | -1.7307
-16.5 | -0.3861 | 0.22418 | -0.0396 | -1.7223
-16 | -0.3748 | 0.21883 | -0.0404 | -1.7127
-15.5 | -0.3675 | 0.21561 | -0.0416 | -1.7045
-15 | -0.3689 | 0.21651 | -0.0429 | -1.7038
-14.5 | -0.3497 | 0.20419 | -0.042 | -1.7126
-14 | -0.3387 | 0.19762 | -0.0412 | -1.7139
-13.5 | -0.3326 | 0.19296 | -0.0407 | -1.7237
-13 | -0.3341 | 0.19121 | -0.0407 | -1.7473
-12.5 | -0.3423 | 0.19103 | -0.0405 | -1.7919
-12 | -0.3214 | 0.17885 | -0.0378 | -1.797
-11.5 | -0.32 | 0.17468 | -0.0363 | -1.8319
-11 | -0.3331 | 0.17507 | -0.0356 | -1.9027
-10.5 | -0.3217 | 0.16633 | -0.0331 | -1.9341
-10 | -0.3214 | 0.16197 | -0.031 | -1.9843
-9.5 | -0.3395 | 0.16234 | -0.0299 | -2.0913
-9 | -0.329 | 0.15405 | -0.0273 | -2.1357
-8.5 | -0.3317 | 0.15005 | -0.025 | -2.2106
-8 | -0.3594 | 0.15152 | -0.0238 | -2.372
-7.5 | -0.3402 | 0.1416 | -0.0207 | -2.4025
-7 | -0.3603 | 0.14068 | -0.0188 | -2.5611
-6.5 | -0.3541 | 0.13385 | -0.016 | -2.6455
-6 | -0.3819 | 0.13344 | -0.0135 | -2.862
-5.5 | -0.3734 | 0.12632 | -0.0104 | -2.956
-5 | -0.4195 | 0.12775 | -0.0076 | -3.2838
-4.5 | -0.4108 | 0.12025 | -0.0038 | -3.4162
-4 | -0.4126 | 0.11469 | -0.0012 | -3.5975
-3.5 | -0.4181 | 0.11001 | -0.0006 | -3.8006
-3 | -0.4168 | 0.10492 | -0.0002 | -3.9726
-2 | -0.3971 | 0.09412 | -0.004 | -4.2191
-1.5 | -0.3809 | 0.08815 | -0.0029 | -4.321
-1 | -0.3622 | 0.08271 | -0.0024 | -4.3792
0 | -0.0586 | 0.06498 | -0.0823 | -0.90182
0.5 | 0.0766 | 0.05997 | -0.1064 | 1.2773
1 | 0.1782 | 0.05869 | -0.1194 | 3.0363
1.5 | 0.2713 | 0.0601 | -0.1284 | 4.5141
2 | 0.4599 | 0.06269 | -0.1494 | 7.3361
2.5 | 0.5289 | 0.06289 | -0.1506 | 8.4099
3 | 0.5968 | 0.06608 | -0.1534 | 9.0315
3.5 | 0.6549 | 0.06925 | -0.1549 | 9.457
4 | 0.7097 | 0.07248 | -0.156 | 9.7917
4.5 | 0.7633 | 0.07577 | -0.1567 | 10.0739
5 | 0.8117 | 0.07923 | -0.1568 | 10.2449
5.5 | 0.8565 | 0.08289 | -0.1566 | 10.333
6 | 0.8997 | 0.08668 | -0.1562 | 10.3796
6.5 | 0.9404 | 0.09067 | -0.1556 | 10.3717
7 | 0.9766 | 0.09501 | -0.1547 | 10.2789
7.5 | 1.01 | 0.09961 | -0.1537 | 10.1395
8 | 1.0401 | 0.10458 | -0.1527 | 9.9455
8.5 | 1.0676 | 0.11009 | -0.1519 | 9.6975
9 | 1.1003 | 0.11544 | -0.1511 | 9.5314
9.5 | 1.1286 | 0.12112 | -0.1503 | 9.318
10 | 1.1299 | 0.12926 | -0.1507 | 8.7413
10.5 | 1.1512 | 0.13609 | -0.1508 | 8.4591
11 | 1.1816 | 0.14225 | -0.1504 | 8.3065
12.5 | 1.203 | 0.16835 | -0.1569 | 7.1458
13 | 1.2191 | 0.17614 | -0.1587 | 6.9212
13.5 | 1.2458 | 0.1822 | -0.1582 | 6.8375
14 | 1.2697 | 0.18587 | -0.1565 | 6.8311
14.5 | 1.2673 | 0.19784 | -0.1634 | 6.4057
15 | 1.2839 | 0.20688 | -0.1665 | 6.206
15.5 | 1.2873 | 0.2194 | -0.1744 | 5.8674
16 | 1.2965 | 0.23119 | -0.1814 | 5.6079
16.5 | 1.3059 | 0.24311 | -0.1889 | 5.3716
17 | 1.3202 | 0.25495 | -0.1958 | 5.1783
18 | 1.3466 | 0.28599 | -0.2149 | 4.7086
18.5 | 1.3606 | 0.2944 | -0.2216 | 4.6216
19 | 1.3889 | 0.30733 | -0.2249 | 4.5192
19.5 | 1.3994 | 0.31326 | -0.2326 | 4.4672
20 | 1.4284 | 0.32724 | -0.2357 | 4.365

## 9. Re 100k Mach 0.00 (1)
BIGFOIL.COM POLAR EXPORT
ah79100c
AH 79-100 C |  |  |  | Cl Max: | 1.614 | at alpha= | 5.5 | deg
JavaFoil+Calcfoil stall+Eppler ext transition |  |  |  | L/D Max: | 81.792 | at alpha= | 4 | deg
Re: | 100000 |  |  | Cd Min: | 0.01434 | at alpha= | -0.5 | deg
Mach: | 0 |  |  | Cl=0 at alpha= | -8.6026 | deg
|  |  |  | @ Cl=0.1, Cd= | 0.059893
|  |  |  | @ Cl=0.4, Cd= | 0.043071
|  |  |  | @ Cl=0.6, Cd= | 0.030437
alpha (deg) | Cl | Cd | Cm | Cl/Cd
-20 | -0.211 | 0.32111 | -0.069 | -0.657
-19.5 | -0.217 | 0.30654 | -0.069 | -0.708
-19 | -0.223 | 0.29324 | -0.069 | -0.76
-18.5 | -0.228 | 0.27382 | -0.068 | -0.834
-18 | -0.234 | 0.25539 | -0.069 | -0.915
-17.5 | -0.238 | 0.24027 | -0.068 | -0.992
-17 | -0.242 | 0.22713 | -0.068 | -1.067
-16.5 | -0.246 | 0.21421 | -0.068 | -1.146
-16 | -0.248 | 0.20215 | -0.068 | -1.225
-15.5 | -0.249 | 0.22448 | -0.067 | -1.107
-15 | -0.248 | 0.20223 | -0.067 | -1.226
-14.5 | -0.245 | 0.19509 | -0.066 | -1.258
-14 | -0.241 | 0.176 | -0.067 | -1.368
-13.5 | -0.234 | 0.16375 | -0.066 | -1.429
-13 | -0.224 | 0.14633 | -0.065 | -1.534
-12.5 | -0.212 | 0.13671 | -0.066 | -1.551
-12 | -0.197 | 0.12602 | -0.066 | -1.559
-11.5 | -0.178 | 0.11459 | -0.065 | -1.55
-11 | -0.155 | 0.10557 | -0.065 | -1.471
-10.5 | -0.129 | 0.09655 | -0.065 | -1.34
-10 | -0.1 | 0.08855 | -0.064 | -1.129
-9.5 | -0.067 | 0.08159 | -0.066 | -0.823
-9 | -0.031 | 0.07519 | -0.067 | -0.412
-8.5 | 0.008 | 0.06956 | -0.068 | 0.117
-8 | 0.05 | 0.06467 | -0.069 | 0.772
-7.5 | 0.094 | 0.0604 | -0.084 | 1.559
-7 | 0.14 | 0.05651 | -0.087 | 2.484
-6.5 | 0.188 | 0.05287 | -0.09 | 3.556
-6 | 0.237 | 0.05072 | -0.088 | 4.666
-5.5 | 0.286 | 0.04808 | -0.088 | 5.95
-5 | 0.336 | 0.04559 | -0.09 | 7.368
-4.5 | 0.386 | 0.04358 | -0.091 | 8.856
-4 | 0.435 | 0.0418 | -0.092 | 10.41
-3.5 | 0.484 | 0.04032 | -0.093 | 12.007
-3 | 0.534 | 0.03884 | -0.102 | 13.752
-2.5 | 0.724 | 0.01465 | -0.214 | 49.413
-2 | 0.788 | 0.01475 | -0.215 | 53.403
-1.5 | 0.847 | 0.01489 | -0.215 | 56.869
-1 | 0.906 | 0.01494 | -0.216 | 60.679
-0.5 | 0.966 | 0.01434 | -0.216 | 67.325
0 | 1.013 | 0.01459 | -0.217 | 69.416
0.5 | 1.071 | 0.01486 | -0.217 | 72.058
1 | 1.129 | 0.01517 | -0.217 | 74.429
1.5 | 1.186 | 0.01553 | -0.218 | 76.414
2 | 1.244 | 0.01592 | -0.218 | 78.098
2.5 | 1.3 | 0.01638 | -0.219 | 79.396
3 | 1.357 | 0.01687 | -0.219 | 80.431
3.5 | 1.413 | 0.01738 | -0.219 | 81.311
4 | 1.468 | 0.01795 | -0.22 | 81.792
4.5 | 1.521 | 0.02489 | -0.22 | 61.128
5 | 1.569 | 0.0258 | -0.221 | 60.829
5.5 | 1.614 | 0.02683 | -0.221 | 60.161
6 | 1.338 | 0.04171 | -0.074 | 32.083
6.5 | 1.37 | 0.04467 | -0.073 | 30.658
7 | 1.397 | 0.04793 | -0.071 | 29.153
7.5 | 1.422 | 0.05187 | -0.071 | 27.407
8 | 1.442 | 0.05615 | -0.07 | 25.678
8.5 | 1.458 | 0.06052 | -0.07 | 24.088
9 | 1.469 | 0.0649 | -0.069 | 22.64
9.5 | 1.476 | 0.07082 | -0.069 | 20.844
10 | 1.478 | 0.07676 | -0.069 | 19.259
10.5 | 1.476 | 0.08191 | -0.067 | 18.017

## 10. Re 100k Mach 0.00 (2)
BIGFOIL.COM POLAR EXPORT
ah79100c
AH 79-100 C |  |  |  | Cl Max: | 1.585 | at alpha= | 9 | deg
XFOIL ncrit=9 |  |  |  | L/D Max: | 61.5069 | at alpha= | 8.5 | deg
Re: | 100000 |  |  | Cd Min: | 0.0255 | at alpha= | 8 | deg
Mach: | 0 |  |  | Cl=0 at alpha= | -99 | deg
|  |  |  | @ Cl=0.1, Cd= | 0.03973
|  |  |  | @ Cl=0.4, Cd= | 0.037435
|  |  |  | @ Cl=0.6, Cd= | 0.035784
alpha (deg) | Cl | Cd | Cm | Cl/Cd
-1.5 | 0.2763 | 0.03973 | -0.1483 | 6.9544
-1 | 0.3364 | 0.03831 | -0.15 | 8.781
-0.5 | 0.4018 | 0.03741 | -0.1523 | 10.7404
0 | 0.48 | 0.0365 | -0.1565 | 13.1507
0.5 | 0.5365 | 0.03537 | -0.1575 | 15.1682
1 | 0.5812 | 0.0355 | -0.1553 | 16.3718
1.5 | 0.6382 | 0.03636 | -0.1561 | 17.5523
2 | 0.6951 | 0.03718 | -0.1568 | 18.6955
2.5 | 0.7532 | 0.03785 | -0.1576 | 19.8996
3.5 | 0.9017 | 0.03726 | -0.1625 | 24.2002
4 | 0.9323 | 0.03879 | -0.1593 | 24.0345
4.5 | 0.9976 | 0.03834 | -0.16 | 26.0198
5.5 | 1.1626 | 0.03432 | -0.1645 | 33.8753
6.5 | 1.3353 | 0.02937 | -0.17 | 45.4648
7 | 1.4363 | 0.02676 | -0.1757 | 53.6734
7.5 | 1.4932 | 0.02586 | -0.1742 | 57.7417
8 | 1.5352 | 0.0255 | -0.1703 | 60.2039
8.5 | 1.5715 | 0.02555 | -0.1656 | 61.5068
9 | 1.585 | 0.02632 | -0.1571 | 60.2204
9.5 | 1.5799 | 0.02823 | -0.1467 | 55.9653
10 | 1.5723 | 0.03107 | -0.1373 | 50.6051
10.5 | 1.5658 | 0.03453 | -0.1294 | 45.3461
11 | 1.5497 | 0.03926 | -0.1216 | 39.4727
11.5 | 1.5101 | 0.04721 | -0.1137 | 31.9869
12 | 1.4755 | 0.0563 | -0.1079 | 26.2078
12.5 | 1.4628 | 0.06368 | -0.1042 | 22.9711
13 | 1.461 | 0.07011 | -0.1013 | 20.8387
13.5 | 1.4823 | 0.07441 | -0.0985 | 19.9207
14 | 1.5321 | 0.0773 | -0.0961 | 19.8202

## 11. Re 100k Mach 0.10 (1)
BIGFOIL.COM POLAR EXPORT
ah79100c
AH 79-100 C |  |  |  | Cl Max: | 1.621 | at alpha= | 5.5 | deg
JavaFoil+Calcfoil stall+Eppler ext transition |  |  |  | L/D Max: | 81.662 | at alpha= | 4 | deg
Re: | 100000 |  |  | Cd Min: | 0.01441 | at alpha= | -0.5 | deg
Mach: | 0.1 |  |  | Cl=0 at alpha= | -8.6026 | deg
|  |  |  | @ Cl=0.1, Cd= | 0.060388
|  |  |  | @ Cl=0.4, Cd= | 0.043274
|  |  |  | @ Cl=0.6, Cd= | 0.031023
alpha (deg) | Cl | Cd | Cm | Cl/Cd
-20 | -0.175 | 0.35551 | -0.07 | -0.492
-19.5 | -0.182 | 0.32928 | -0.07 | -0.553
-19 | -0.189 | 0.31421 | -0.07 | -0.603
-18.5 | -0.196 | 0.28919 | -0.07 | -0.679
-18 | -0.203 | 0.26973 | -0.069 | -0.754
-17.5 | -0.21 | 0.25555 | -0.069 | -0.821
-17 | -0.216 | 0.24154 | -0.069 | -0.893
-16.5 | -0.221 | 0.22052 | -0.069 | -1.001
-16 | -0.225 | 0.20759 | -0.068 | -1.084
-15.5 | -0.228 | 0.1954 | -0.069 | -1.167
-15 | -0.229 | 0.18126 | -0.068 | -1.266
-14.5 | -0.229 | 0.19815 | -0.067 | -1.156
-14 | -0.227 | 0.18406 | -0.066 | -1.232
-13.5 | -0.222 | 0.17166 | -0.067 | -1.294
-13 | -0.215 | 0.15401 | -0.066 | -1.394
-12.5 | -0.204 | 0.1415 | -0.066 | -1.443
-12 | -0.19 | 0.12775 | -0.066 | -1.491
-11.5 | -0.173 | 0.1177 | -0.066 | -1.471
-11 | -0.152 | 0.10854 | -0.066 | -1.402
-10.5 | -0.127 | 0.09896 | -0.066 | -1.287
-10 | -0.099 | 0.09097 | -0.065 | -1.086
-9.5 | -0.067 | 0.08243 | -0.066 | -0.807
-9 | -0.031 | 0.07583 | -0.067 | -0.407
-8.5 | 0.008 | 0.07048 | -0.068 | 0.115
-8 | 0.05 | 0.06543 | -0.07 | 0.762
-7.5 | 0.094 | 0.06091 | -0.084 | 1.547
-7 | 0.141 | 0.05682 | -0.087 | 2.474
-6.5 | 0.189 | 0.05304 | -0.09 | 3.555
-6 | 0.237 | 0.051 | -0.088 | 4.656
-5.5 | 0.287 | 0.04829 | -0.089 | 5.947
-5 | 0.337 | 0.04576 | -0.09 | 7.374
-4.5 | 0.388 | 0.04371 | -0.091 | 8.87
-4 | 0.437 | 0.04193 | -0.092 | 10.427
-3.5 | 0.486 | 0.04041 | -0.094 | 12.037
-3 | 0.536 | 0.0392 | -0.095 | 13.668
-2.5 | 0.728 | 0.01467 | -0.215 | 49.612
-2 | 0.792 | 0.01484 | -0.216 | 53.327
-1.5 | 0.851 | 0.01493 | -0.216 | 57.032
-1 | 0.911 | 0.01498 | -0.217 | 60.807
-0.5 | 0.971 | 0.01441 | -0.217 | 67.329
0 | 1.018 | 0.01467 | -0.218 | 69.389
0.5 | 1.076 | 0.01494 | -0.218 | 72.045
1 | 1.134 | 0.01524 | -0.219 | 74.415
1.5 | 1.192 | 0.0156 | -0.219 | 76.431
2 | 1.25 | 0.01603 | -0.219 | 77.968
2.5 | 1.307 | 0.01647 | -0.22 | 79.345
3 | 1.363 | 0.01697 | -0.22 | 80.338
3.5 | 1.42 | 0.01748 | -0.22 | 81.229
4 | 1.475 | 0.01807 | -0.221 | 81.662
4.5 | 1.529 | 0.02508 | -0.222 | 60.935
5 | 1.576 | 0.02602 | -0.222 | 60.589
5.5 | 1.621 | 0.02703 | -0.222 | 59.987
6 | 1.344 | 0.04187 | -0.074 | 32.098
6.5 | 1.375 | 0.04466 | -0.073 | 30.779
7 | 1.402 | 0.04821 | -0.072 | 29.082
7.5 | 1.425 | 0.05185 | -0.071 | 27.49
8 | 1.445 | 0.05608 | -0.07 | 25.762
8.5 | 1.459 | 0.06041 | -0.069 | 24.157
9 | 1.469 | 0.06595 | -0.07 | 22.278
9.5 | 1.474 | 0.07161 | -0.07 | 20.584
10 | 1.474 | 0.0767 | -0.068 | 19.215
10.5 | 1.468 | 0.08389 | -0.068 | 17.503

## 12. Re 100k Mach 0.10 (2)
BIGFOIL.COM POLAR EXPORT
ah79100c
AH 79-100 C |  |  |  | Cl Max: | 1.5891 | at alpha= | 9 | deg
XFOIL ncrit=9 |  |  |  | L/D Max: | 61.3408 | at alpha= | 8.5 | deg
Re: | 100000 |  |  | Cd Min: | 0.02545 | at alpha= | 8 | deg
Mach: | 0.1 |  |  | Cl=0 at alpha= | -2.4414 | deg
|  |  |  | @ Cl=0.1, Cd= | 0.051777
|  |  |  | @ Cl=0.4, Cd= | 0.037735
|  |  |  | @ Cl=0.6, Cd= | 0.036088
alpha (deg) | Cl | Cd | Cm | Cl/Cd
-20 | -0.445 | 0.23873 | -0.0242 | -1.864
-19.5 | -0.4333 | 0.23401 | -0.0263 | -1.8516
-19 | -0.4236 | 0.23077 | -0.0289 | -1.8356
-18.5 | -0.4142 | 0.226 | -0.0308 | -1.8327
-18 | -0.4003 | 0.21837 | -0.0309 | -1.8331
-17.5 | -0.3895 | 0.2132 | -0.032 | -1.8269
-17 | -0.3794 | 0.20822 | -0.033 | -1.8221
-16.5 | -0.3701 | 0.20344 | -0.0341 | -1.8192
-16 | -0.3637 | 0.20002 | -0.0357 | -1.8183
-15.5 | -0.3636 | 0.19882 | -0.0375 | -1.8288
-15 | -0.3519 | 0.19053 | -0.0372 | -1.847
-14.5 | -0.3406 | 0.18357 | -0.0361 | -1.8554
-14 | -0.334 | 0.1787 | -0.0358 | -1.8691
-13 | -0.3263 | 0.16987 | -0.0349 | -1.9209
-12.5 | -0.3313 | 0.16798 | -0.0353 | -1.9723
-12 | -0.3468 | 0.16839 | -0.0356 | -2.0595
-11.5 | -0.3276 | 0.15704 | -0.0322 | -2.0861
-11 | -0.3266 | 0.15267 | -0.0301 | -2.1393
-10.5 | -0.3291 | 0.14882 | -0.0283 | -2.2114
-10 | -0.3342 | 0.14537 | -0.0266 | -2.299
-9.5 | -0.3476 | 0.14365 | -0.0257 | -2.4198
-9 | -0.3707 | 0.14356 | -0.0251 | -2.5822
-8.5 | -0.3947 | 0.14288 | -0.0242 | -2.7625
-8 | -0.3664 | 0.13075 | -0.0196 | -2.8023
-7.5 | -0.3708 | 0.12674 | -0.017 | -2.9257
-7 | -0.3425 | 0.12056 | -0.0254 | -2.8409
-6.5 | -0.3481 | 0.119 | -0.0342 | -2.9252
-6 | -0.3316 | 0.11088 | -0.0376 | -2.9906
-5.5 | -0.3076 | 0.10459 | -0.0373 | -2.941
-5 | -0.2723 | 0.09802 | -0.0617 | -2.778
-4.5 | -0.2639 | 0.09174 | -0.0516 | -2.8766
-4 | -0.2034 | 0.08278 | -0.072 | -2.4571
-3.5 | -0.1387 | 0.07474 | -0.0849 | -1.8558
-3 | -0.0968 | 0.069 | -0.0889 | -1.4029
-2.5 | -0.0208 | 0.06236 | -0.101 | -0.33355
-2 | 0.1567 | 0.04681 | -0.1357 | 3.3476
-1.5 | 0.2796 | 0.03995 | -0.1494 | 6.9987
-1 | 0.3387 | 0.03849 | -0.1509 | 8.7997
-0.5 | 0.4012 | 0.03772 | -0.1526 | 10.6363
0 | 0.4854 | 0.03662 | -0.1578 | 13.2551
0.5 | 0.5423 | 0.03558 | -0.1589 | 15.2417
1.5 | 0.6423 | 0.03646 | -0.157 | 17.6166
2 | 0.699 | 0.03729 | -0.1576 | 18.745
2.5 | 0.7571 | 0.03796 | -0.1583 | 19.9447
3 | 0.8166 | 0.03843 | -0.1589 | 21.249
4 | 0.9365 | 0.03892 | -0.1598 | 24.0622
4.5 | 1.0365 | 0.03648 | -0.1646 | 28.4128
5 | 1.0674 | 0.03779 | -0.1608 | 28.2456
5.5 | 1.1501 | 0.03556 | -0.1627 | 32.3425
6.5 | 1.3517 | 0.029 | -0.1718 | 46.6103
7 | 1.4109 | 0.02806 | -0.1707 | 50.2815
7.5 | 1.4831 | 0.02655 | -0.1715 | 55.8606
8 | 1.5478 | 0.02545 | -0.1711 | 60.8173
8.5 | 1.5783 | 0.02573 | -0.1653 | 61.3408
9 | 1.5891 | 0.02664 | -0.1563 | 59.6509
9.5 | 1.5794 | 0.0288 | -0.1453 | 54.8403
10 | 1.5714 | 0.03176 | -0.1361 | 49.4773
10.5 | 1.5638 | 0.0354 | -0.1281 | 44.1751
11 | 1.546 | 0.04042 | -0.1204 | 38.2484
11.5 | 1.5051 | 0.04876 | -0.1128 | 30.8675
12 | 1.4728 | 0.0578 | -0.1074 | 25.481
12.5 | 1.4603 | 0.06528 | -0.1039 | 22.3698
13 | 1.4596 | 0.07169 | -0.1011 | 20.3599
13.5 | 1.4827 | 0.0759 | -0.0982 | 19.5349
14 | 1.5323 | 0.07895 | -0.0957 | 19.4085

## 13. Re 100k Mach 0.25 (1)
BIGFOIL.COM POLAR EXPORT
ah79100c
AH 79-100 C |  |  |  | Cl Max: | 1.615 | at alpha= | 5 | deg
JavaFoil+Calcfoil stall+Eppler ext transition |  |  |  | L/D Max: | 80.594 | at alpha= | 4 | deg
Re: | 100000 |  |  | Cd Min: | 0.01501 | at alpha= | -2.5 | deg
Mach: | 0.25 |  |  | Cl=0 at alpha= | -8.6081 | deg
|  |  |  | @ Cl=0.1, Cd= | 0.080247
|  |  |  | @ Cl=0.4, Cd= | 0.044188
|  |  |  | @ Cl=0.6, Cd= | 0.033336
alpha (deg) | Cl | Cd | Cm | Cl/Cd
-17 | -0.048 | 0.47621 | -0.077 | -0.101
-16.5 | -0.045 | 0.38396 | -0.076 | -0.118
-16 | -0.042 | 0.3347 | -0.076 | -0.126
-15.5 | -0.039 | 0.28211 | -0.075 | -0.14
-15 | -0.037 | 0.24894 | -0.076 | -0.147
-14.5 | -0.034 | 0.22311 | -0.076 | -0.151
-14 | -0.088 | 0.20356 | -0.074 | -0.431
-13.5 | -0.11 | 0.18733 | -0.073 | -0.585
-13 | -0.124 | 0.1671 | -0.072 | -0.743
-12.5 | -0.133 | 0.15248 | -0.072 | -0.871
-12 | -0.136 | 0.18709 | -0.07 | -0.727
-11.5 | -0.133 | 0.15802 | -0.07 | -0.843
-11 | -0.124 | 0.13867 | -0.069 | -0.897
-10.5 | -0.109 | 0.11834 | -0.069 | -0.924
-10 | -0.088 | 0.10576 | -0.068 | -0.835
-9.5 | -0.062 | 0.09348 | -0.068 | -0.658
-9 | -0.029 | 0.08379 | -0.068 | -0.349
-8.5 | 0.008 | 0.07667 | -0.068 | 0.102
-8 | 0.049 | 0.06945 | -0.069 | 0.707
-7.5 | 0.094 | 0.08335 | -0.087 | 1.127
-7 | 0.141 | 0.05904 | -0.087 | 2.394
-6.5 | 0.191 | 0.05452 | -0.091 | 3.501
-6 | 0.242 | 0.05127 | -0.094 | 4.716
-5.5 | 0.293 | 0.04911 | -0.091 | 5.973
-5 | 0.345 | 0.04645 | -0.092 | 7.436
-4.5 | 0.398 | 0.04426 | -0.093 | 8.981
-4 | 0.449 | 0.04242 | -0.094 | 10.575
-3.5 | 0.499 | 0.04083 | -0.096 | 12.231
-3 | 0.55 | 0.03957 | -0.098 | 13.901
-2.5 | 0.747 | 0.01501 | -0.221 | 49.807
-2 | 0.813 | 0.01507 | -0.222 | 53.979
-1.5 | 0.875 | 0.01518 | -0.222 | 57.61
-1 | 0.936 | 0.01527 | -0.223 | 61.322
-0.5 | 0.997 | 0.01521 | -0.223 | 65.588
0 | 1.046 | 0.01508 | -0.224 | 69.327
0.5 | 1.105 | 0.01536 | -0.224 | 71.982
1 | 1.165 | 0.01573 | -0.224 | 74.064
1.5 | 1.224 | 0.01605 | -0.225 | 76.255
2 | 1.283 | 0.01652 | -0.225 | 77.677
2.5 | 1.341 | 0.01702 | -0.226 | 78.805
3 | 1.4 | 0.01754 | -0.226 | 79.77
3.5 | 1.457 | 0.01813 | -0.226 | 80.402
4 | 1.514 | 0.01879 | -0.227 | 80.594
4.5 | 1.568 | 0.02617 | -0.228 | 59.905
5 | 1.615 | 0.02722 | -0.228 | 59.35
5.5 | 1.341 | 0.03928 | -0.078 | 34.147
6 | 1.374 | 0.04227 | -0.076 | 32.49
6.5 | 1.402 | 0.04549 | -0.074 | 30.814
7 | 1.425 | 0.04925 | -0.073 | 28.935
7.5 | 1.443 | 0.05319 | -0.072 | 27.127
8 | 1.454 | 0.05815 | -0.071 | 25.01
8.5 | 1.459 | 0.06319 | -0.07 | 23.086
9 | 1.456 | 0.06952 | -0.07 | 20.946
9.5 | 1.445 | 0.07625 | -0.07 | 18.953
10 | 1.426 | 0.08241 | -0.07 | 17.301

## 14. Re 100k Mach 0.25 (2)
BIGFOIL.COM POLAR EXPORT
ah79100c
AH 79-100 C |  |  |  | Cl Max: | 1.596 | at alpha= | 9 | deg
XFOIL ncrit=9 |  |  |  | L/D Max: | 57.2363 | at alpha= | 8 | deg
Re: | 100000 |  |  | Cd Min: | 0.02721 | at alpha= | 8 | deg
Mach: | 0.25 |  |  | Cl=0 at alpha= | -2.4057 | deg
|  |  |  | @ Cl=0.1, Cd= | 0.054866
|  |  |  | @ Cl=0.4, Cd= | 0.038811
|  |  |  | @ Cl=0.6, Cd= | 0.036862
alpha (deg) | Cl | Cd | Cm | Cl/Cd
-20 | -0.4506 | 0.24254 | -0.0247 | -1.8578
-19.5 | -0.4389 | 0.23837 | -0.0272 | -1.8413
-18.5 | -0.4156 | 0.22714 | -0.0304 | -1.8297
-18 | -0.4034 | 0.22141 | -0.0314 | -1.822
-17.5 | -0.3923 | 0.21622 | -0.0326 | -1.8144
-17 | -0.3818 | 0.2112 | -0.0337 | -1.8078
-16.5 | -0.3728 | 0.20688 | -0.0351 | -1.802
-16 | -0.369 | 0.20493 | -0.0371 | -1.8006
-15 | -0.3486 | 0.19131 | -0.0368 | -1.8222
-14.5 | -0.3403 | 0.18599 | -0.0364 | -1.8297
-14 | -0.334 | 0.18125 | -0.0362 | -1.8428
-13.5 | -0.3295 | 0.17675 | -0.0358 | -1.8642
-13 | -0.3279 | 0.17315 | -0.0357 | -1.8937
-12.5 | -0.3386 | 0.17318 | -0.0363 | -1.9552
-12 | -0.3351 | 0.16657 | -0.0348 | -2.0118
-11.5 | -0.3247 | 0.15922 | -0.0318 | -2.0393
-11 | -0.3252 | 0.1552 | -0.03 | -2.0954
-10.5 | -0.3282 | 0.15148 | -0.0284 | -2.1666
-10 | -0.3357 | 0.14877 | -0.0272 | -2.2565
-9.5 | -0.356 | 0.14884 | -0.0268 | -2.3918
-9 | -0.378 | 0.14849 | -0.0261 | -2.5456
-8.5 | -0.3553 | 0.13693 | -0.022 | -2.5948
-8 | -0.3568 | 0.13255 | -0.0194 | -2.6918
-7.5 | -0.3376 | 0.12688 | -0.0244 | -2.6608
-7 | -0.3311 | 0.12395 | -0.0327 | -2.6712
-6.5 | -0.3404 | 0.12263 | -0.0412 | -2.7758
-6 | -0.2903 | 0.11029 | -0.0385 | -2.6322
-5.5 | -0.2876 | 0.10638 | -0.0424 | -2.7035
-4.5 | -0.2547 | 0.09413 | -0.0504 | -2.7058
-4 | -0.2129 | 0.08633 | -0.0671 | -2.4661
-3 | -0.1001 | 0.07178 | -0.0873 | -1.3945
-2.5 | -0.0267 | 0.06485 | -0.1008 | -0.41172
-1.5 | 0.2563 | 0.04255 | -0.1483 | 6.0235
-1 | 0.335 | 0.03993 | -0.1533 | 8.3897
-0.5 | 0.4163 | 0.03853 | -0.1577 | 10.8046
0 | 0.4741 | 0.03817 | -0.1585 | 12.4207
1 | 0.5866 | 0.03666 | -0.1583 | 16.0011
1.5 | 0.647 | 0.03757 | -0.1593 | 17.2212
2 | 0.7062 | 0.03844 | -0.16 | 18.3715
2.5 | 0.7654 | 0.03917 | -0.1605 | 19.5405
3 | 0.8249 | 0.03977 | -0.1609 | 20.7418
3.5 | 0.8843 | 0.04026 | -0.1611 | 21.9647
5 | 1.1179 | 0.03693 | -0.1659 | 30.2708
5.5 | 1.187 | 0.03561 | -0.1657 | 33.3333
6 | 1.2693 | 0.03343 | -0.167 | 37.9689
7 | 1.4437 | 0.02874 | -0.1709 | 50.2331
7.5 | 1.4987 | 0.02798 | -0.1682 | 53.5633
8 | 1.5574 | 0.02721 | -0.1659 | 57.2363
8.5 | 1.5878 | 0.02784 | -0.1597 | 57.033
9 | 1.596 | 0.02923 | -0.1503 | 54.6014
9.5 | 1.5815 | 0.03205 | -0.1392 | 49.3448
10 | 1.5687 | 0.03578 | -0.13 | 43.8429
10.5 | 1.5553 | 0.04042 | -0.1223 | 38.4785
11 | 1.5296 | 0.047 | -0.1154 | 32.5447
11.5 | 1.4879 | 0.05665 | -0.1096 | 26.2648
12 | 1.4599 | 0.06608 | -0.106 | 22.0929
12.5 | 1.4486 | 0.0741 | -0.1034 | 19.5493
13 | 1.4544 | 0.08027 | -0.1008 | 18.1188
13.5 | 1.4835 | 0.08435 | -0.0974 | 17.5874
14 | 1.5034 | 0.08997 | -0.0954 | 16.71

## 15. Re 100k Mach 0.50 (1)
BIGFOIL.COM POLAR EXPORT
ah79100c
AH 79-100 C |  |  |  | Cl Max: | 1.733 | at alpha= | 4.5 | deg
JavaFoil+Calcfoil stall+Eppler ext transition |  |  |  | L/D Max: | 75.783 | at alpha= | 3 | deg
Re: | 100000 |  |  | Cd Min: | 0.01643 | at alpha= | -2 | deg
Mach: | 0.5 |  |  | Cl=0 at alpha= | -8.5926 | deg
|  |  |  | @ Cl=0.1, Cd= | 0.11976
|  |  |  | @ Cl=0.4, Cd= | 0.049248
|  |  |  | @ Cl=0.6, Cd= | 0.041696
alpha (deg) | Cl | Cd | Cm | Cl/Cd
-20 | -0.61 | 0.32957 | -0.117 | -1.851
-19.5 | -0.584 | 0.3219 | -0.117 | -1.814
-19 | -0.558 | 0.31977 | -0.117 | -1.743
-18.5 | -0.531 | 0.31517 | -0.118 | -1.685
-18 | -0.505 | 0.30647 | -0.118 | -1.647
-17.5 | -0.478 | 0.30191 | -0.118 | -1.585
-17 | -0.452 | 0.29797 | -0.119 | -1.517
-16.5 | -0.424 | 0.27774 | -0.112 | -1.527
-16 | -0.398 | 0.26688 | -0.112 | -1.49
-15.5 | -0.371 | 0.26134 | -0.112 | -1.42
-15 | -0.344 | 0.25705 | -0.113 | -1.34
-14.5 | -0.318 | 0.25309 | -0.113 | -1.255
-14 | -0.291 | 0.24896 | -0.113 | -1.169
-13.5 | -0.264 | 0.24582 | -0.114 | -1.075
-13 | -0.237 | 0.22954 | -0.106 | -1.032
-12.5 | -0.21 | 0.21401 | -0.106 | -0.982
-12 | -0.183 | 0.21069 | -0.106 | -0.87
-11.5 | -0.156 | 0.20821 | -0.106 | -0.751
-11 | -0.129 | 0.20522 | -0.107 | -0.631
-10.5 | -0.102 | 0.18462 | -0.098 | -0.554
-10 | -0.075 | 0.1812 | -0.098 | -0.416
-9.5 | -0.049 | 0.17958 | -0.098 | -0.27
-9 | -0.022 | 0.17527 | -0.099 | -0.123
-8.5 | 0.005 | 0.16588 | -0.099 | 0.033
-8 | 0.032 | 0.16108 | -0.1 | 0.201
-7.5 | 0.059 | 0.14185 | -0.089 | 0.419
-7 | 0.086 | 0.12775 | -0.08 | 0.676
-6.5 | 0.135 | 0.0998 | -0.079 | 1.351
-6 | 0.24 | 0.06178 | -0.078 | 3.879
-5.5 | 0.31 | 0.05418 | -0.101 | 5.724
-5 | 0.375 | 0.05053 | -0.101 | 7.426
-4.5 | 0.438 | 0.0473 | -0.102 | 9.259
-4 | 0.497 | 0.04467 | -0.104 | 11.124
-3.5 | 0.555 | 0.04286 | -0.105 | 12.947
-3 | 0.613 | 0.04136 | -0.107 | 14.811
-2.5 | 0.672 | 0.03982 | -0.121 | 16.873
-2 | 0.909 | 0.01643 | -0.248 | 55.346
-1.5 | 0.978 | 0.01656 | -0.248 | 59.044
-1 | 1.047 | 0.01681 | -0.249 | 62.267
-0.5 | 1.115 | 0.01707 | -0.249 | 65.309
0 | 1.165 | 0.01721 | -0.25 | 67.712
0.5 | 1.232 | 0.01736 | -0.25 | 70.966
1 | 1.298 | 0.01786 | -0.251 | 72.678
1.5 | 1.363 | 0.01841 | -0.251 | 74.034
2 | 1.428 | 0.019 | -0.251 | 75.161
2.5 | 1.492 | 0.01972 | -0.252 | 75.666
3 | 1.555 | 0.02052 | -0.252 | 75.783
3.5 | 1.618 | 0.02143 | -0.252 | 75.525
4 | 1.68 | 0.02256 | -0.253 | 74.484
4.5 | 1.733 | 0.03179 | -0.254 | 54.508
5 | 1.436 | 0.03809 | -0.085 | 37.698
5.5 | 1.459 | 0.04138 | -0.083 | 35.259
6 | 1.465 | 0.04597 | -0.08 | 31.877
6.5 | 1.443 | 0.05175 | -0.077 | 27.889
7 | 1.36 | 0.06196 | -0.078 | 21.945
7.5 | 0.864 | 0.1222 | -0.082 | 7.073
8 | 0.891 | 0.12445 | -0.082 | 7.156
8.5 | 0.917 | 0.14615 | -0.08 | 6.272
9 | 0.943 | 0.14867 | -0.08 | 6.342
9.5 | 0.97 | 0.1663 | -0.094 | 5.831

## 16. Re 100k Mach 0.50 (2)
BIGFOIL.COM POLAR EXPORT
ah79100c
AH 79-100 C |  |  |  | Cl Max: | 1.6019 | at alpha= | 9.5 | deg
XFOIL ncrit=9 |  |  |  | L/D Max: | 34.8248 | at alpha= | 8.5 | deg
Re: | 100000 |  |  | Cd Min: | 0.04182 | at alpha= | 1.5 | deg
Mach: | 0.5 |  |  | Cl=0 at alpha= | -1.7887 | deg
|  |  |  | @ Cl=0.1, Cd= | 0.061428
|  |  |  | @ Cl=0.4, Cd= | 0.044963
|  |  |  | @ Cl=0.6, Cd= | 0.042926
alpha (deg) | Cl | Cd | Cm | Cl/Cd
-19.5 | -0.4668 | 0.25615 | -0.0287 | -1.8224
-19 | -0.4518 | 0.24957 | -0.0304 | -1.8103
-18.5 | -0.4375 | 0.24352 | -0.0321 | -1.7966
-18 | -0.424 | 0.23787 | -0.0339 | -1.7825
-17.5 | -0.4128 | 0.2338 | -0.0361 | -1.7656
-16.5 | -0.39 | 0.22211 | -0.0384 | -1.7559
-16 | -0.3767 | 0.2147 | -0.0383 | -1.7545
-15.5 | -0.3661 | 0.20905 | -0.0385 | -1.7513
-15 | -0.357 | 0.20376 | -0.0386 | -1.7521
-14.5 | -0.3496 | 0.1989 | -0.0386 | -1.7577
-14 | -0.3463 | 0.1958 | -0.0389 | -1.7686
-13.5 | -0.3509 | 0.19532 | -0.0394 | -1.7965
-13 | -0.3399 | 0.18639 | -0.0376 | -1.8236
-12.5 | -0.3314 | 0.17948 | -0.0353 | -1.8464
-12 | -0.3291 | 0.17507 | -0.0337 | -1.8798
-11.5 | -0.3296 | 0.17122 | -0.0324 | -1.925
-11 | -0.3361 | 0.16943 | -0.0317 | -1.9837
-10.5 | -0.353 | 0.17014 | -0.0313 | -2.0748
-10 | -0.3413 | 0.16065 | -0.0286 | -2.1245
-9.5 | -0.3359 | 0.15439 | -0.0258 | -2.1757
-9 | -0.3345 | 0.14992 | -0.0246 | -2.2312
-8.5 | -0.3067 | 0.14377 | -0.0326 | -2.1333
-8 | -0.3035 | 0.14298 | -0.0418 | -2.1227
-7.5 | -0.2623 | 0.1308 | -0.0438 | -2.0054
-7 | -0.2371 | 0.12461 | -0.0481 | -1.9027
-6 | -0.2267 | 0.11533 | -0.0525 | -1.9657
-5.5 | -0.2175 | 0.11027 | -0.0518 | -1.9724
-5 | -0.2315 | 0.10801 | -0.0519 | -2.1433
-4.5 | -0.2284 | 0.10307 | -0.0564 | -2.216
-4 | -0.2038 | 0.09639 | -0.056 | -2.1143
-3.5 | -0.177 | 0.09024 | -0.0654 | -1.9614
-3 | -0.144 | 0.08428 | -0.0744 | -1.7086
-2.5 | -0.0996 | 0.07779 | -0.0826 | -1.2804
-2 | -0.0464 | 0.07177 | -0.089 | -0.64651
-1.5 | 0.0634 | 0.06401 | -0.1087 | 0.99047
-1 | 0.2753 | 0.04906 | -0.1536 | 5.6115
-0.5 | 0.3879 | 0.04518 | -0.1649 | 8.5857
0 | 0.4899 | 0.04335 | -0.1715 | 11.301
0.5 | 0.5603 | 0.04303 | -0.1729 | 13.0211
1 | 0.6327 | 0.04284 | -0.1748 | 14.7689
1.5 | 0.6858 | 0.04182 | -0.1721 | 16.3989
2 | 0.7366 | 0.04345 | -0.1707 | 16.9528
2.5 | 0.7929 | 0.04484 | -0.1699 | 17.6829
3 | 0.858 | 0.04581 | -0.1698 | 18.7295
3.5 | 0.928 | 0.04635 | -0.1699 | 20.0216
4 | 0.9687 | 0.04823 | -0.167 | 20.085
4.5 | 1.0368 | 0.04849 | -0.1662 | 21.3817
5 | 1.1061 | 0.04838 | -0.165 | 22.8628
5.5 | 1.1518 | 0.04959 | -0.1617 | 23.2265
6 | 1.1974 | 0.05083 | -0.1582 | 23.557
6.5 | 1.2775 | 0.04875 | -0.1557 | 26.2051
7.5 | 1.4012 | 0.04786 | -0.1481 | 29.2771
8 | 1.4804 | 0.04609 | -0.1444 | 32.1198
8.5 | 1.5605 | 0.04481 | -0.1405 | 34.8248
9 | 1.5945 | 0.04713 | -0.1342 | 33.832
9.5 | 1.6019 | 0.0506 | -0.1263 | 31.6581
10 | 1.5753 | 0.05685 | -0.1188 | 27.7098
10.5 | 1.5472 | 0.06521 | -0.1142 | 23.7264
11 | 1.5134 | 0.07567 | -0.112 | 20
11.5 | 1.4768 | 0.08779 | -0.1121 | 16.822
12 | 1.4509 | 0.09958 | -0.1132 | 14.5702
12.5 | 1.44 | 0.10998 | -0.1142 | 13.0933
13 | 1.4336 | 0.12032 | -0.1161 | 11.9149
13.5 | 1.4145 | 0.13374 | -0.1221 | 10.5765
14 | 1.3916 | 0.14864 | -0.1308 | 9.3622
14.5 | 1.3745 | 0.16314 | -0.1398 | 8.4253

## 17. Re 250k Mach 0.00 (1)
BIGFOIL.COM POLAR EXPORT
ah79100c
AH 79-100 C |  |  |  | Cl Max: | 1.696 | at alpha= | 6.5 | deg
JavaFoil+Calcfoil stall+Eppler ext transition |  |  |  | L/D Max: | 118.627 | at alpha= | 4 | deg
Re: | 250000 |  |  | Cd Min: | 0.00994 | at alpha= | -0.5 | deg
Mach: | 0 |  |  | Cl=0 at alpha= | -8.6026 | deg
|  |  |  | @ Cl=0.1, Cd= | 0.05315
|  |  |  | @ Cl=0.4, Cd= | 0.038681
|  |  |  | @ Cl=0.6, Cd= | 0.019522
alpha (deg) | Cl | Cd | Cm | Cl/Cd
-20 | -0.211 | 0.26007 | -0.074 | -0.812
-19.5 | -0.217 | 0.24867 | -0.073 | -0.873
-19 | -0.223 | 0.23166 | -0.072 | -0.963
-18.5 | -0.229 | 0.22127 | -0.072 | -1.033
-18 | -0.234 | 0.20926 | -0.073 | -1.117
-17.5 | -0.239 | 0.19793 | -0.073 | -1.205
-17 | -0.243 | 0.18415 | -0.072 | -1.317
-16.5 | -0.246 | 0.17492 | -0.072 | -1.405
-16 | -0.248 | 0.16661 | -0.074 | -1.488
-15.5 | -0.249 | 0.1558 | -0.073 | -1.596
-15 | -0.248 | 0.14578 | -0.072 | -1.701
-14.5 | -0.245 | 0.13708 | -0.07 | -1.791
-14 | -0.241 | 0.12925 | -0.072 | -1.864
-13.5 | -0.234 | 0.12084 | -0.071 | -1.937
-13 | -0.224 | 0.12345 | -0.068 | -1.819
-12.5 | -0.212 | 0.10614 | -0.07 | -1.999
-12 | -0.197 | 0.10554 | -0.068 | -1.862
-11.5 | -0.178 | 0.09637 | -0.067 | -1.844
-11 | -0.155 | 0.08883 | -0.067 | -1.748
-10.5 | -0.129 | 0.08219 | -0.066 | -1.575
-10 | -0.1 | 0.07668 | -0.066 | -1.304
-9.5 | -0.067 | 0.07044 | -0.068 | -0.953
-9 | -0.031 | 0.06584 | -0.069 | -0.471
-8.5 | 0.008 | 0.06193 | -0.083 | 0.131
-8 | 0.05 | 0.05732 | -0.087 | 0.873
-7.5 | 0.094 | 0.05359 | -0.09 | 1.759
-7 | 0.14 | 0.05022 | -0.092 | 2.797
-6.5 | 0.188 | 0.04733 | -0.096 | 3.978
-6 | 0.237 | 0.04528 | -0.089 | 5.227
-5.5 | 0.286 | 0.04302 | -0.089 | 6.651
-5 | 0.336 | 0.04094 | -0.091 | 8.207
-4.5 | 0.386 | 0.03913 | -0.092 | 9.865
-4 | 0.435 | 0.03756 | -0.094 | 11.589
-3.5 | 0.488 | 0.03494 | -0.116 | 13.963
-3 | 0.663 | 0.01085 | -0.214 | 61.121
-2.5 | 0.724 | 0.01079 | -0.215 | 67.11
-2 | 0.788 | 0.01083 | -0.215 | 72.741
-1.5 | 0.847 | 0.01089 | -0.216 | 77.804
-1 | 0.906 | 0.01071 | -0.216 | 84.604
-0.5 | 0.966 | 0.00994 | -0.217 | 97.118
0 | 1.015 | 0.01009 | -0.217 | 100.629
0.5 | 1.073 | 0.01024 | -0.218 | 104.796
1 | 1.132 | 0.01045 | -0.218 | 108.301
1.5 | 1.189 | 0.01068 | -0.218 | 111.344
2 | 1.247 | 0.011 | -0.219 | 113.353
2.5 | 1.304 | 0.01132 | -0.219 | 115.236
3 | 1.361 | 0.01165 | -0.22 | 116.848
3.5 | 1.417 | 0.01199 | -0.22 | 118.186
4 | 1.473 | 0.01242 | -0.22 | 118.627
4.5 | 1.523 | 0.02105 | -0.221 | 72.355
5 | 1.571 | 0.02181 | -0.221 | 72.029
5.5 | 1.616 | 0.02269 | -0.221 | 71.22
6 | 1.658 | 0.02366 | -0.222 | 70.082
6.5 | 1.696 | 0.02465 | -0.222 | 68.825
7 | 1.398 | 0.04487 | -0.073 | 31.144
7.5 | 1.422 | 0.04806 | -0.072 | 29.583
8 | 1.442 | 0.05169 | -0.072 | 27.895
8.5 | 1.458 | 0.05535 | -0.071 | 26.343
9 | 1.469 | 0.05908 | -0.07 | 24.872
9.5 | 1.476 | 0.06351 | -0.069 | 23.246
10 | 1.478 | 0.06803 | -0.069 | 21.732
10.5 | 1.476 | 0.07391 | -0.069 | 19.967
11 | 1.469 | 0.08032 | -0.069 | 18.283
11.5 | 1.453 | 0.08608 | -0.068 | 16.876

## 18. Re 250k Mach 0.00 (2)
BIGFOIL.COM POLAR EXPORT
ah79100c
AH 79-100 C |  |  |  | Cl Max: | 1.5862 | at alpha= | 16 | deg
XFOIL ncrit=9 |  |  |  | L/D Max: | 109.536 | at alpha= | 6 | deg
Re: | 250000 |  |  | Cd Min: | 0.01125 | at alpha= | 1 | deg
Mach: | 0 |  |  | Cl=0 at alpha= | -5.6637 | deg
|  |  |  | @ Cl=0.1, Cd= | 0.052067
|  |  |  | @ Cl=0.4, Cd= | 0.01936
|  |  |  | @ Cl=0.6, Cd= | 0.014604
alpha (deg) | Cl | Cd | Cm | Cl/Cd
-20 | -0.452 | 0.23675 | -0.0208 | -1.9092
-19.5 | -0.4405 | 0.23172 | -0.0225 | -1.901
-19 | -0.4292 | 0.2266 | -0.0241 | -1.8941
-18.5 | -0.4182 | 0.22138 | -0.0256 | -1.8891
-18 | -0.4078 | 0.21636 | -0.0274 | -1.8848
-17 | -0.3903 | 0.20601 | -0.0301 | -1.8946
-16.5 | -0.3804 | 0.20049 | -0.0301 | -1.8974
-16 | -0.372 | 0.19565 | -0.0305 | -1.9014
-15.5 | -0.3645 | 0.19081 | -0.0308 | -1.9103
-15 | -0.358 | 0.18592 | -0.031 | -1.9256
-14.5 | -0.354 | 0.18154 | -0.0317 | -1.95
-14 | -0.3544 | 0.17796 | -0.0323 | -1.9915
-13.5 | -0.3537 | 0.17328 | -0.032 | -2.0412
-13 | -0.3457 | 0.16715 | -0.0297 | -2.0682
-12.5 | -0.3404 | 0.16247 | -0.0291 | -2.0952
-12 | -0.311 | 0.155 | -0.0362 | -2.0065
-11.5 | -0.2837 | 0.14745 | -0.0431 | -1.924
-11 | -0.2583 | 0.14056 | -0.0524 | -1.8376
-10.5 | -0.2431 | 0.13395 | -0.0605 | -1.8149
-10 | -0.2046 | 0.12509 | -0.0631 | -1.6356
-9.5 | -0.181 | 0.11862 | -0.0678 | -1.5259
-9 | -0.1578 | 0.11233 | -0.0808 | -1.4048
-8.5 | -0.1359 | 0.1043 | -0.0821 | -1.303
-8 | -0.1077 | 0.09813 | -0.0856 | -1.0975
-7.5 | -0.0789 | 0.09152 | -0.0924 | -0.86211
-7 | -0.0694 | 0.08591 | -0.1013 | -0.80782
-6.5 | -0.0511 | 0.07761 | -0.1067 | -0.65842
-5.5 | 0.01 | 0.06563 | -0.1162 | 0.15237
-4.5 | 0.1662 | 0.04209 | -0.1582 | 3.9487
-3.5 | 0.3435 | 0.02137 | -0.1837 | 16.0739
-3 | 0.4281 | 0.01836 | -0.1897 | 23.317
-2.5 | 0.514 | 0.01604 | -0.196 | 32.0449
-2 | 0.5688 | 0.01506 | -0.1959 | 37.7689
-1.5 | 0.653 | 0.01383 | -0.2019 | 47.2162
-1 | 0.7152 | 0.0131 | -0.2037 | 54.5954
-0.5 | 0.7919 | 0.01214 | -0.2084 | 65.2306
0 | 0.8317 | 0.01128 | -0.2041 | 73.7323
0.5 | 0.8965 | 0.01129 | -0.206 | 79.4066
1 | 0.9654 | 0.01125 | -0.2087 | 85.8133
1.5 | 1.0193 | 0.01142 | -0.2083 | 89.2557
2 | 1.0741 | 0.01159 | -0.2081 | 92.6747
2.5 | 1.1293 | 0.01177 | -0.2079 | 95.9473
3 | 1.1838 | 0.01192 | -0.2076 | 99.3121
3.5 | 1.2367 | 0.01211 | -0.2069 | 102.1222
4 | 1.2878 | 0.01229 | -0.2059 | 104.7844
4.5 | 1.3381 | 0.01246 | -0.2046 | 107.3917
5 | 1.3832 | 0.01272 | -0.2023 | 108.7421
5.5 | 1.4244 | 0.01302 | -0.1992 | 109.4009
6 | 1.4623 | 0.01335 | -0.1955 | 109.5356
6.5 | 1.4933 | 0.01377 | -0.1903 | 108.4459
7 | 1.5156 | 0.01441 | -0.1834 | 105.177
7.5 | 1.5263 | 0.01556 | -0.1746 | 98.0913
8 | 1.5317 | 0.01732 | -0.1655 | 88.4353
8.5 | 1.5376 | 0.0194 | -0.1572 | 79.2577
9 | 1.5436 | 0.02183 | -0.1497 | 70.71
10 | 1.5444 | 0.02856 | -0.1353 | 54.0756
10.5 | 1.5162 | 0.0351 | -0.1265 | 43.1966
11 | 1.5145 | 0.04001 | -0.1211 | 37.853
11.5 | 1.5179 | 0.04473 | -0.1169 | 33.9347
12 | 1.5217 | 0.04968 | -0.1133 | 30.63
12.5 | 1.5199 | 0.05554 | -0.1102 | 27.3659
13 | 1.513 | 0.06239 | -0.1073 | 24.2507
13.5 | 1.5186 | 0.06804 | -0.105 | 22.3192
14 | 1.5301 | 0.07314 | -0.1032 | 20.9202
14.5 | 1.5434 | 0.07814 | -0.1017 | 19.7517
15 | 1.56 | 0.08297 | -0.1002 | 18.802
15.5 | 1.576 | 0.08815 | -0.0988 | 17.8786
16 | 1.5862 | 0.09437 | -0.098 | 16.8083
16.5 | 1.5817 | 0.10274 | -0.0981 | 15.3952
17 | 1.5583 | 0.11409 | -0.1004 | 13.6585
17.5 | 1.5273 | 0.12712 | -0.105 | 12.0146
18 | 1.4929 | 0.1417 | -0.1123 | 10.5356
18.5 | 1.4573 | 0.15769 | -0.1222 | 9.2415
19 | 1.4201 | 0.17575 | -0.1346 | 8.0802
19.5 | 1.4013 | 0.19019 | -0.1441 | 7.3679
20 | 1.3033 | 0.25486 | -0.181 | 5.1138

## 19. Re 250k Mach 0.10 (1)
BIGFOIL.COM POLAR EXPORT
ah79100c
AH 79-100 C |  |  |  | Cl Max: | 1.665 | at alpha= | 6 | deg
JavaFoil+Calcfoil stall+Eppler ext transition |  |  |  | L/D Max: | 118.268 | at alpha= | 4 | deg
Re: | 250000 |  |  | Cd Min: | 0.00999 | at alpha= | -0.5 | deg
Mach: | 0.1 |  |  | Cl=0 at alpha= | -8.6026 | deg
|  |  |  | @ Cl=0.1, Cd= | 0.053475
|  |  |  | @ Cl=0.4, Cd= | 0.038833
|  |  |  | @ Cl=0.6, Cd= | 0.020098
alpha (deg) | Cl | Cd | Cm | Cl/Cd
-20 | -0.175 | 0.2755 | -0.075 | -0.635
-19.5 | -0.182 | 0.25903 | -0.074 | -0.703
-19 | -0.189 | 0.24481 | -0.075 | -0.774
-18.5 | -0.197 | 0.235 | -0.074 | -0.836
-18 | -0.203 | 0.22169 | -0.073 | -0.918
-17.5 | -0.21 | 0.2049 | -0.072 | -1.024
-17 | -0.216 | 0.19403 | -0.073 | -1.112
-16.5 | -0.221 | 0.17979 | -0.073 | -1.228
-16 | -0.225 | 0.17033 | -0.073 | -1.321
-15.5 | -0.228 | 0.15866 | -0.074 | -1.437
-15 | -0.23 | 0.149 | -0.073 | -1.541
-14.5 | -0.229 | 0.14094 | -0.073 | -1.627
-14 | -0.227 | 0.13224 | -0.071 | -1.716
-13.5 | -0.222 | 0.12348 | -0.072 | -1.8
-13 | -0.215 | 0.11567 | -0.07 | -1.856
-12.5 | -0.204 | 0.11681 | -0.068 | -1.748
-12 | -0.19 | 0.10817 | -0.069 | -1.761
-11.5 | -0.173 | 0.0998 | -0.068 | -1.735
-11 | -0.152 | 0.09104 | -0.067 | -1.671
-10.5 | -0.127 | 0.08408 | -0.067 | -1.515
-10 | -0.099 | 0.07734 | -0.066 | -1.278
-9.5 | -0.067 | 0.07142 | -0.068 | -0.932
-9 | -0.031 | 0.06624 | -0.069 | -0.466
-8.5 | 0.008 | 0.06216 | -0.083 | 0.13
-8 | 0.05 | 0.0578 | -0.087 | 0.865
-7.5 | 0.094 | 0.05392 | -0.09 | 1.749
-7 | 0.141 | 0.05043 | -0.092 | 2.791
-6.5 | 0.189 | 0.04752 | -0.096 | 3.972
-6 | 0.237 | 0.04535 | -0.089 | 5.236
-5.5 | 0.287 | 0.04316 | -0.09 | 6.655
-5 | 0.337 | 0.041 | -0.091 | 8.232
-4.5 | 0.388 | 0.03922 | -0.093 | 9.888
-4 | 0.437 | 0.03764 | -0.094 | 11.618
-3.5 | 0.489 | 0.03542 | -0.111 | 13.809
-3 | 0.667 | 0.01085 | -0.215 | 61.418
-2.5 | 0.728 | 0.01087 | -0.216 | 66.945
-2 | 0.792 | 0.01084 | -0.216 | 73.025
-1.5 | 0.851 | 0.01091 | -0.217 | 78.006
-1 | 0.911 | 0.01075 | -0.217 | 84.746
-0.5 | 0.971 | 0.00999 | -0.218 | 97.168
0 | 1.02 | 0.01014 | -0.218 | 100.641
0.5 | 1.079 | 0.01029 | -0.219 | 104.835
1 | 1.137 | 0.0105 | -0.219 | 108.307
1.5 | 1.195 | 0.01073 | -0.22 | 111.354
2 | 1.253 | 0.01106 | -0.22 | 113.256
2.5 | 1.31 | 0.01137 | -0.22 | 115.229
3 | 1.367 | 0.01172 | -0.221 | 116.655
3.5 | 1.424 | 0.01207 | -0.221 | 118.017
4 | 1.48 | 0.01252 | -0.222 | 118.268
4.5 | 1.53 | 0.0212 | -0.222 | 72.174
5 | 1.578 | 0.02198 | -0.222 | 71.803
5.5 | 1.623 | 0.02288 | -0.222 | 70.944
6 | 1.665 | 0.02389 | -0.223 | 69.677
6.5 | 1.375 | 0.04207 | -0.076 | 32.679
7 | 1.402 | 0.04508 | -0.074 | 31.104
7.5 | 1.426 | 0.04813 | -0.072 | 29.618
8 | 1.445 | 0.05175 | -0.072 | 27.918
8.5 | 1.459 | 0.0554 | -0.071 | 26.343
9 | 1.469 | 0.05982 | -0.071 | 24.563
9.5 | 1.474 | 0.06426 | -0.071 | 22.94
10 | 1.474 | 0.06911 | -0.07 | 21.326
10.5 | 1.468 | 0.07437 | -0.069 | 19.745
11 | 1.458 | 0.08065 | -0.069 | 18.077

## 20. Re 250k Mach 0.10 (2)
BIGFOIL.COM POLAR EXPORT
ah79100c
AH 79-100 C |  |  |  | Cl Max: | 1.5754 | at alpha= | 16 | deg
XFOIL ncrit=9 |  |  |  | L/D Max: | 109.199 | at alpha= | 5.5 | deg
Re: | 250000 |  |  | Cd Min: | 0.01132 | at alpha= | 0 | deg
Mach: | 0.1 |  |  | Cl=0 at alpha= | -5.6361 | deg
|  |  |  | @ Cl=0.1, Cd= | 0.05192
|  |  |  | @ Cl=0.4, Cd= | 0.025096
|  |  |  | @ Cl=0.6, Cd= | 0.014708
alpha (deg) | Cl | Cd | Cm | Cl/Cd
-20 | -0.4529 | 0.23739 | -0.0208 | -1.9078
-19.5 | -0.4412 | 0.23232 | -0.0226 | -1.8991
-19 | -0.4299 | 0.22716 | -0.0242 | -1.8925
-18.5 | -0.4188 | 0.22192 | -0.0258 | -1.8872
-18 | -0.4084 | 0.21694 | -0.0276 | -1.8825
-17 | -0.3903 | 0.20639 | -0.0301 | -1.8911
-16.5 | -0.3805 | 0.20098 | -0.0302 | -1.8932
-16 | -0.3721 | 0.19613 | -0.0306 | -1.8972
-15.5 | -0.3646 | 0.19127 | -0.0309 | -1.9062
-15 | -0.358 | 0.18638 | -0.0312 | -1.9208
-14.5 | -0.3543 | 0.18209 | -0.0319 | -1.9457
-14 | -0.3549 | 0.17856 | -0.0325 | -1.9876
-13.5 | -0.3514 | 0.17309 | -0.0316 | -2.0302
-13 | -0.3453 | 0.1676 | -0.0297 | -2.0603
-12.5 | -0.3371 | 0.16259 | -0.03 | -2.0733
-12 | -0.3077 | 0.15512 | -0.0371 | -1.9836
-11.5 | -0.2806 | 0.14755 | -0.044 | -1.9017
-11 | -0.2555 | 0.14082 | -0.0537 | -1.8144
-10.5 | -0.2353 | 0.1331 | -0.0597 | -1.7678
-10 | -0.2005 | 0.12523 | -0.064 | -1.6011
-9.5 | -0.1775 | 0.11874 | -0.0686 | -1.4949
-9 | -0.1616 | 0.11311 | -0.0793 | -1.4287
-8.5 | -0.131 | 0.10442 | -0.0825 | -1.2545
-8 | -0.1047 | 0.09837 | -0.086 | -1.0643
-7.5 | -0.0744 | 0.0916 | -0.0934 | -0.81223
-7 | -0.065 | 0.08604 | -0.1028 | -0.75546
-6.5 | -0.0481 | 0.07811 | -0.1062 | -0.6158
-6 | -0.0254 | 0.07322 | -0.1063 | -0.3469
-5.5 | 0.0095 | 0.06625 | -0.1154 | 0.1434
-5 | 0.0715 | 0.05572 | -0.1334 | 1.2832
-4.5 | 0.1708 | 0.04248 | -0.159 | 4.0207
-2.5 | 0.519 | 0.01607 | -0.1975 | 32.2962
-2 | 0.5724 | 0.01511 | -0.197 | 37.8822
-1.5 | 0.6583 | 0.01386 | -0.2032 | 47.4964
-1 | 0.7177 | 0.01318 | -0.2044 | 54.4537
-0.5 | 0.7981 | 0.01217 | -0.2098 | 65.5793
0 | 0.8364 | 0.01132 | -0.2052 | 73.8869
0.5 | 0.8981 | 0.01138 | -0.2063 | 78.9192
1 | 0.9694 | 0.01133 | -0.2094 | 85.5605
1.5 | 1.0259 | 0.01146 | -0.2095 | 89.5201
2 | 1.0801 | 0.01165 | -0.209 | 92.7124
2.5 | 1.1347 | 0.01184 | -0.2087 | 95.8361
3 | 1.1892 | 0.01199 | -0.2083 | 99.1827
3.5 | 1.2423 | 0.01219 | -0.2076 | 101.9114
4 | 1.2944 | 0.01237 | -0.2066 | 104.6403
4.5 | 1.3466 | 0.01254 | -0.2056 | 107.3844
5 | 1.3868 | 0.01283 | -0.2022 | 108.0904
5.5 | 1.4316 | 0.01311 | -0.1997 | 109.1991
6 | 1.4674 | 0.01346 | -0.1954 | 109.0193
6.5 | 1.4982 | 0.0139 | -0.1901 | 107.7842
7 | 1.5191 | 0.01458 | -0.1828 | 104.1907
7.5 | 1.5293 | 0.0158 | -0.1739 | 96.7911
8 | 1.5346 | 0.0176 | -0.1648 | 87.1932
8.5 | 1.5399 | 0.01977 | -0.1564 | 77.8907
9 | 1.5452 | 0.02229 | -0.1487 | 69.3226
9.5 | 1.5486 | 0.02531 | -0.1416 | 61.1853
10 | 1.5434 | 0.02938 | -0.1342 | 52.5323
10.5 | 1.5147 | 0.03611 | -0.1255 | 41.9468
11 | 1.5145 | 0.04099 | -0.1204 | 36.948
11.5 | 1.5172 | 0.04589 | -0.1162 | 33.0617
12 | 1.5201 | 0.05107 | -0.1128 | 29.765
12.5 | 1.5178 | 0.05712 | -0.1097 | 26.5721
13 | 1.5111 | 0.06408 | -0.107 | 23.5815
13.5 | 1.5166 | 0.06987 | -0.1048 | 21.706
14 | 1.5285 | 0.07504 | -0.103 | 20.3691
14.5 | 1.5417 | 0.08018 | -0.1015 | 19.228
15 | 1.5576 | 0.08525 | -0.1 | 18.271
15.5 | 1.571 | 0.0909 | -0.0988 | 17.2827
16 | 1.5754 | 0.09798 | -0.0984 | 16.0788
16.5 | 1.5649 | 0.10732 | -0.0993 | 14.5816
17 | 1.54 | 0.11914 | -0.1025 | 12.926
17.5 | 1.5082 | 0.1328 | -0.1083 | 11.3569
18 | 1.4739 | 0.14798 | -0.1167 | 9.9601
18.5 | 1.4387 | 0.16468 | -0.1276 | 8.7363
19 | 1.4026 | 0.18338 | -0.1409 | 7.6486
19.5 | 1.3834 | 0.19898 | -0.1517 | 6.9525
20 | 1.3073 | 0.25685 | -0.1828 | 5.0897

## 21. Re 250k Mach 0.25 (1)
BIGFOIL.COM POLAR EXPORT
ah79100c
AH 79-100 C |  |  |  | Cl Max: | 1.661 | at alpha= | 5.5 | deg
JavaFoil+Calcfoil stall+Eppler ext transition |  |  |  | L/D Max: | 116.785 | at alpha= | 3.5 | deg
Re: | 250000 |  |  | Cd Min: | 0.01041 | at alpha= | 0 | deg
Mach: | 0.25 |  |  | Cl=0 at alpha= | -8.6081 | deg
|  |  |  | @ Cl=0.1, Cd= | 0.065151
|  |  |  | @ Cl=0.4, Cd= | 0.039556
|  |  |  | @ Cl=0.6, Cd= | 0.02278
alpha (deg) | Cl | Cd | Cm | Cl/Cd
-17 | -0.048 | 0.24188 | -0.083 | -0.199
-16.5 | -0.045 | 0.21635 | -0.082 | -0.209
-16 | -0.042 | 0.20246 | -0.081 | -0.209
-15.5 | -0.04 | 0.22041 | -0.08 | -0.179
-15 | -0.037 | 0.19193 | -0.08 | -0.191
-14.5 | -0.034 | 0.17645 | -0.08 | -0.192
-14 | -0.088 | 0.16346 | -0.078 | -0.537
-13.5 | -0.11 | 0.1471 | -0.076 | -0.745
-13 | -0.124 | 0.13405 | -0.076 | -0.926
-12.5 | -0.133 | 0.12542 | -0.077 | -1.06
-12 | -0.136 | 0.11339 | -0.075 | -1.199
-11.5 | -0.133 | 0.10585 | -0.076 | -1.259
-11 | -0.124 | 0.10982 | -0.071 | -1.133
-10.5 | -0.109 | 0.09854 | -0.072 | -1.11
-10 | -0.088 | 0.08727 | -0.07 | -1.013
-9.5 | -0.062 | 0.07851 | -0.07 | -0.784
-9 | -0.029 | 0.07109 | -0.069 | -0.411
-8.5 | 0.008 | 0.06549 | -0.069 | 0.12
-8 | 0.049 | 0.06044 | -0.071 | 0.812
-7.5 | 0.094 | 0.0671 | -0.087 | 1.4
-7 | 0.141 | 0.05183 | -0.093 | 2.73
-6.5 | 0.191 | 0.04855 | -0.096 | 3.935
-6 | 0.242 | 0.04565 | -0.1 | 5.304
-5.5 | 0.293 | 0.04374 | -0.092 | 6.707
-5 | 0.345 | 0.04148 | -0.093 | 8.329
-4.5 | 0.398 | 0.03962 | -0.094 | 10.034
-4 | 0.449 | 0.03799 | -0.096 | 11.81
-3.5 | 0.5 | 0.03658 | -0.098 | 13.656
-3 | 0.685 | 0.01105 | -0.221 | 61.944
-2.5 | 0.747 | 0.01099 | -0.222 | 68.021
-2 | 0.813 | 0.01107 | -0.222 | 73.462
-1.5 | 0.875 | 0.01108 | -0.223 | 78.98
-1 | 0.936 | 0.011 | -0.223 | 85.072
-0.5 | 0.997 | 0.01077 | -0.224 | 92.605
0 | 1.048 | 0.01041 | -0.224 | 100.645
0.5 | 1.108 | 0.0106 | -0.225 | 104.516
1 | 1.168 | 0.01084 | -0.225 | 107.711
1.5 | 1.227 | 0.01108 | -0.226 | 110.811
2 | 1.287 | 0.01141 | -0.226 | 112.804
2.5 | 1.345 | 0.01174 | -0.226 | 114.548
3 | 1.404 | 0.0121 | -0.227 | 116.03
3.5 | 1.462 | 0.01252 | -0.227 | 116.785
4 | 1.519 | 0.01302 | -0.228 | 116.662
4.5 | 1.569 | 0.02212 | -0.228 | 70.929
5 | 1.617 | 0.02307 | -0.228 | 70.097
5.5 | 1.661 | 0.02404 | -0.228 | 69.094
6 | 1.374 | 0.0398 | -0.078 | 34.519
6.5 | 1.402 | 0.04268 | -0.077 | 32.849
7 | 1.425 | 0.04561 | -0.075 | 31.245
7.5 | 1.443 | 0.04907 | -0.074 | 29.407
8 | 1.454 | 0.05312 | -0.072 | 27.379
8.5 | 1.459 | 0.05732 | -0.071 | 25.452
9 | 1.456 | 0.06227 | -0.072 | 23.384
9.5 | 1.445 | 0.06731 | -0.071 | 21.473
10 | 1.426 | 0.07335 | -0.071 | 19.442
10.5 | 1.398 | 0.07976 | -0.07 | 17.527

## 22. Re 250k Mach 0.25 (2)
BIGFOIL.COM POLAR EXPORT
ah79100c
AH 79-100 C |  |  |  | Cl Max: | 1.5535 | at alpha= | 9 | deg
XFOIL ncrit=9 |  |  |  | L/D Max: | 106.508 | at alpha= | 5.5 | deg
Re: | 250000 |  |  | Cd Min: | 0.00505 | at alpha= | -3 | deg
Mach: | 0.25 |  |  | Cl=0 at alpha= | -5.9092 | deg
|  |  |  | @ Cl=0.1, Cd= | 0.050828
|  |  |  | @ Cl=0.4, Cd= | 0.0067174
|  |  |  | @ Cl=0.6, Cd= | 0.015449
alpha (deg) | Cl | Cd | Cm | Cl/Cd
-20 | -0.4581 | 0.24102 | -0.0212 | -1.9007
-19.5 | -0.4459 | 0.23574 | -0.0231 | -1.8915
-19 | -0.434 | 0.23041 | -0.0248 | -1.8836
-18.5 | -0.4223 | 0.22508 | -0.0265 | -1.8762
-18 | -0.4121 | 0.22034 | -0.0285 | -1.8703
-17.5 | -0.4046 | 0.21612 | -0.0306 | -1.8721
-17 | -0.3916 | 0.20894 | -0.0302 | -1.8742
-16.5 | -0.382 | 0.20381 | -0.0307 | -1.8743
-16 | -0.3733 | 0.19884 | -0.0312 | -1.8774
-15.5 | -0.3655 | 0.19391 | -0.0315 | -1.8849
-15 | -0.3589 | 0.18901 | -0.0318 | -1.8988
-14.5 | -0.3568 | 0.18531 | -0.0328 | -1.9254
-13.5 | -0.3476 | 0.17469 | -0.031 | -1.9898
-13 | -0.3445 | 0.17023 | -0.0296 | -2.0237
-12.5 | -0.3203 | 0.1633 | -0.0348 | -1.9614
-12 | -0.2912 | 0.15575 | -0.0419 | -1.8697
-11.5 | -0.264 | 0.14844 | -0.0501 | -1.7785
-11 | -0.245 | 0.14253 | -0.0588 | -1.7189
-10.5 | -0.2117 | 0.13311 | -0.0623 | -1.5904
-10 | -0.1844 | 0.12626 | -0.0674 | -1.4605
-9.5 | -0.1577 | 0.11935 | -0.0742 | -1.3213
-9 | -0.1473 | 0.1145 | -0.0843 | -1.2865
-8.5 | -0.106 | 0.10507 | -0.0863 | -1.0089
-8 | -0.0844 | 0.09918 | -0.0899 | -0.85098
-7.5 | -0.0656 | 0.09333 | -0.0956 | -0.70288
-7 | -0.0618 | 0.08865 | -0.1026 | -0.69712
-6.5 | -0.0269 | 0.08016 | -0.1058 | -0.33558
-6 | -0.0065 | 0.07485 | -0.1078 | -0.08684
-5.5 | 0.0293 | 0.06718 | -0.1226 | 0.43614
-5 | 0.061 | 0.05928 | -0.1288 | 1.029
-4 | 0.2333 | 0.02194 | -0.1585 | 10.6335
-3.5 | 0.3536 | 0.00829 | -0.182 | 42.6538
-3 | 0.4492 | 0.00505 | -0.1906 | 88.9505
-2.5 | 0.5068 | 0.01716 | -0.1976 | 29.5338
-2 | 0.5978 | 0.01548 | -0.2042 | 38.6176
-1.5 | 0.6551 | 0.01466 | -0.2044 | 44.6862
-1 | 0.7438 | 0.0134 | -0.211 | 55.5075
-0.5 | 0.8014 | 0.013 | -0.2113 | 61.6462
1 | 0.9809 | 0.01186 | -0.2115 | 82.7066
1.5 | 1.0398 | 0.01202 | -0.2116 | 86.5058
2 | 1.0997 | 0.01217 | -0.2118 | 90.3615
2.5 | 1.159 | 0.01233 | -0.2119 | 93.9984
3 | 1.2149 | 0.01249 | -0.2113 | 97.2698
3.5 | 1.2688 | 0.0127 | -0.2102 | 99.9055
4 | 1.3206 | 0.01289 | -0.2085 | 102.4515
4.5 | 1.3733 | 0.01306 | -0.207 | 105.1531
5 | 1.4138 | 0.01338 | -0.2031 | 105.6652
5.5 | 1.4581 | 0.01369 | -0.1998 | 106.5084
6 | 1.4907 | 0.0141 | -0.1942 | 105.7234
6.5 | 1.5152 | 0.01472 | -0.187 | 102.9348
7 | 1.5373 | 0.01563 | -0.1797 | 98.3557
7.5 | 1.5463 | 0.01716 | -0.1703 | 90.1107
8 | 1.5481 | 0.01936 | -0.1606 | 79.9638
8.5 | 1.5509 | 0.02196 | -0.1519 | 70.6239
9 | 1.5535 | 0.02502 | -0.1441 | 62.0903
9.5 | 1.5534 | 0.02873 | -0.1369 | 54.0689
10 | 1.5392 | 0.03408 | -0.1293 | 45.1643
10.5 | 1.5143 | 0.04123 | -0.122 | 36.7281
11 | 1.5154 | 0.04657 | -0.1176 | 32.5403
11.5 | 1.5133 | 0.05261 | -0.1138 | 28.7645
12 | 1.5118 | 0.05897 | -0.1109 | 25.6368
12.5 | 1.5081 | 0.06597 | -0.1086 | 22.8604
13 | 1.5039 | 0.07331 | -0.1067 | 20.5143
13.5 | 1.5073 | 0.0799 | -0.1045 | 18.8648
14 | 1.5199 | 0.08562 | -0.1029 | 17.7517

## 23. Re 250k Mach 0.50 (1)
BIGFOIL.COM POLAR EXPORT
ah79100c
AH 79-100 C |  |  |  | Cl Max: | 1.776 | at alpha= | 5 | deg
JavaFoil+Calcfoil stall+Eppler ext transition |  |  |  | L/D Max: | 110.391 | at alpha= | 2.5 | deg
Re: | 250000 |  |  | Cd Min: | 0.01193 | at alpha= | -2 | deg
Mach: | 0.5 |  |  | Cl=0 at alpha= | -8.5926 | deg
|  |  |  | @ Cl=0.1, Cd= | 0.073087
|  |  |  | @ Cl=0.4, Cd= | 0.0433
|  |  |  | @ Cl=0.6, Cd= | 0.037019
alpha (deg) | Cl | Cd | Cm | Cl/Cd
-20 | -0.61 | 0.26205 | -0.117 | -2.328
-19.5 | -0.584 | 0.25075 | -0.117 | -2.328
-19 | -0.558 | 0.24919 | -0.117 | -2.237
-18.5 | -0.531 | 0.24453 | -0.118 | -2.172
-18 | -0.505 | 0.23093 | -0.118 | -2.186
-17.5 | -0.478 | 0.22636 | -0.119 | -2.114
-17 | -0.452 | 0.22222 | -0.119 | -2.034
-16.5 | -0.424 | 0.20907 | -0.112 | -2.029
-16 | -0.398 | 0.20538 | -0.112 | -1.936
-15.5 | -0.371 | 0.20047 | -0.113 | -1.851
-15 | -0.344 | 0.19624 | -0.113 | -1.755
-14.5 | -0.318 | 0.19229 | -0.113 | -1.652
-14 | -0.291 | 0.18825 | -0.114 | -1.546
-13.5 | -0.264 | 0.18494 | -0.114 | -1.429
-13 | -0.237 | 0.17542 | -0.106 | -1.35
-12.5 | -0.21 | 0.15871 | -0.106 | -1.324
-12 | -0.183 | 0.15535 | -0.106 | -1.18
-11.5 | -0.156 | 0.1526 | -0.107 | -1.025
-11 | -0.129 | 0.14956 | -0.107 | -0.866
-10.5 | -0.102 | 0.138 | -0.099 | -0.742
-10 | -0.075 | 0.13483 | -0.099 | -0.56
-9.5 | -0.049 | 0.13245 | -0.099 | -0.366
-9 | -0.022 | 0.12917 | -0.1 | -0.167
-8.5 | 0.005 | 0.12338 | -0.1 | 0.044
-8 | 0.032 | 0.11544 | -0.101 | 0.281
-7.5 | 0.059 | 0.10475 | -0.091 | 0.567
-7 | 0.086 | 0.07117 | -0.085 | 1.213
-6.5 | 0.135 | 0.07788 | -0.082 | 1.732
-6 | 0.24 | 0.05286 | -0.079 | 4.533
-5.5 | 0.31 | 0.04761 | -0.106 | 6.518
-5 | 0.375 | 0.04436 | -0.102 | 8.461
-4.5 | 0.438 | 0.04169 | -0.103 | 10.507
-4 | 0.497 | 0.0396 | -0.105 | 12.551
-3.5 | 0.555 | 0.03802 | -0.107 | 14.6
-3 | 0.613 | 0.03673 | -0.109 | 16.685
-2.5 | 0.834 | 0.01196 | -0.248 | 69.717
-2 | 0.909 | 0.01193 | -0.248 | 76.242
-1.5 | 0.978 | 0.01204 | -0.249 | 81.234
-1 | 1.047 | 0.01204 | -0.249 | 86.945
-0.5 | 1.115 | 0.01214 | -0.25 | 91.867
0 | 1.169 | 0.01214 | -0.25 | 96.254
0.5 | 1.235 | 0.01207 | -0.251 | 102.368
1 | 1.301 | 0.01238 | -0.251 | 105.131
1.5 | 1.367 | 0.01276 | -0.252 | 107.179
2 | 1.433 | 0.0131 | -0.252 | 109.376
2.5 | 1.498 | 0.01357 | -0.253 | 110.391
3 | 1.562 | 0.01419 | -0.253 | 110.085
3.5 | 1.626 | 0.01484 | -0.254 | 109.543
4 | 1.688 | 0.01574 | -0.254 | 107.191
4.5 | 1.735 | 0.02705 | -0.254 | 64.143
5 | 1.776 | 0.02858 | -0.254 | 62.138
5.5 | 1.459 | 0.03868 | -0.085 | 37.722
6 | 1.466 | 0.04221 | -0.081 | 34.722
6.5 | 1.443 | 0.04653 | -0.079 | 31.023
7 | 1.36 | 0.05408 | -0.079 | 25.146
7.5 | 0.864 | 0.09591 | -0.085 | 9.013
8 | 0.891 | 0.09817 | -0.085 | 9.073
8.5 | 0.917 | 0.11208 | -0.083 | 8.18
9 | 0.943 | 0.11462 | -0.083 | 8.227
9.5 | 0.97 | 0.12464 | -0.094 | 7.781
10 | 0.996 | 0.13479 | -0.096 | 7.389

## 24. Re 250k Mach 0.50 (2)
BIGFOIL.COM POLAR EXPORT
ah79100c
AH 79-100 C |  |  |  | Cl Max: | 1.6145 | at alpha= | 8 | deg
XFOIL ncrit=9 |  |  |  | L/D Max: | 90.276 | at alpha= | 4 | deg
Re: | 250000 |  |  | Cd Min: | 0.0146 | at alpha= | 2 | deg
Mach: | 0.5 |  |  | Cl=0 at alpha= | -7.5581 | deg
|  |  |  | @ Cl=0.1, Cd= | 0.067188
|  |  |  | @ Cl=0.4, Cd= | 0.02942
|  |  |  | @ Cl=0.6, Cd= | 0.020307
alpha (deg) | Cl | Cd | Cm | Cl/Cd
-20 | -0.4868 | 0.26008 | -0.0229 | -1.8717
-19.5 | -0.4719 | 0.25385 | -0.0253 | -1.859
-19 | -0.4581 | 0.24822 | -0.0278 | -1.8455
-18 | -0.4312 | 0.23517 | -0.0305 | -1.8336
-17.5 | -0.4186 | 0.2292 | -0.0315 | -1.8264
-17 | -0.4067 | 0.22347 | -0.0324 | -1.8199
-16.5 | -0.3957 | 0.21779 | -0.0332 | -1.8169
-16 | -0.3857 | 0.21224 | -0.0337 | -1.8173
-15.5 | -0.3771 | 0.20712 | -0.0343 | -1.8207
-14.5 | -0.3636 | 0.19632 | -0.0335 | -1.8521
-14 | -0.3581 | 0.1915 | -0.0326 | -1.87
-13.5 | -0.3287 | 0.18377 | -0.0391 | -1.7886
-13 | -0.294 | 0.17543 | -0.0472 | -1.6759
-12.5 | -0.2609 | 0.16776 | -0.0563 | -1.5552
-12 | -0.2374 | 0.16168 | -0.0646 | -1.4683
-11.5 | -0.1989 | 0.15128 | -0.0698 | -1.3148
-11 | -0.1734 | 0.14416 | -0.0742 | -1.2028
-10.5 | -0.1392 | 0.13641 | -0.0819 | -1.0205
-10 | -0.1192 | 0.13036 | -0.0875 | -0.91439
-9.5 | -0.0918 | 0.12238 | -0.0925 | -0.75012
-9 | -0.0624 | 0.11543 | -0.0972 | -0.54059
-8.5 | -0.0407 | 0.10921 | -0.101 | -0.37268
-8 | -0.0152 | 0.10387 | -0.1127 | -0.14634
-7.5 | 0.002 | 0.09679 | -0.114 | 0.020663
-7 | 0.0278 | 0.09033 | -0.114 | 0.30776
-6.5 | 0.0618 | 0.08374 | -0.1204 | 0.738
-6 | 0.062 | 0.08009 | -0.1245 | 0.77413
-5.5 | 0.0783 | 0.07446 | -0.1313 | 1.0516
-5 | 0.0891 | 0.06902 | -0.1228 | 1.2909
-4.5 | 0.1267 | 0.0627 | -0.1393 | 2.0207
-4 | 0.173 | 0.05423 | -0.1447 | 3.1901
-3 | 0.3582 | 0.03234 | -0.1861 | 11.0761
-2.5 | 0.4952 | 0.02277 | -0.2068 | 21.7479
-1 | 0.7352 | 0.01713 | -0.2155 | 42.9189
-0.5 | 0.8429 | 0.01578 | -0.2236 | 53.4157
0 | 0.9046 | 0.01554 | -0.223 | 58.2111
0.5 | 0.9684 | 0.0149 | -0.2225 | 64.9933
2 | 1.182 | 0.0146 | -0.2231 | 80.9589
2.5 | 1.2486 | 0.01476 | -0.2224 | 84.5935
3 | 1.2891 | 0.01522 | -0.2166 | 84.6978
3.5 | 1.3426 | 0.01551 | -0.2131 | 86.5635
4 | 1.4065 | 0.01558 | -0.2111 | 90.276
4.5 | 1.4416 | 0.01614 | -0.2039 | 89.3185
5 | 1.4818 | 0.01671 | -0.1975 | 88.6774
5.5 | 1.5219 | 0.01748 | -0.1912 | 87.0652
6 | 1.5518 | 0.01869 | -0.1834 | 83.0284
6.5 | 1.5769 | 0.02033 | -0.1752 | 77.5652
7 | 1.5979 | 0.02249 | -0.1668 | 71.0494
8 | 1.6145 | 0.02891 | -0.1492 | 55.8457
8.5 | 1.6086 | 0.03368 | -0.1407 | 47.7613
9 | 1.607 | 0.03895 | -0.1338 | 41.258
9.5 | 1.5968 | 0.04557 | -0.1279 | 35.0406
10 | 1.5698 | 0.05449 | -0.123 | 28.809
10.5 | 1.5461 | 0.06408 | -0.1195 | 24.1277
11 | 1.5315 | 0.07362 | -0.1176 | 20.8028
11.5 | 1.5124 | 0.08434 | -0.1172 | 17.9322
12 | 1.5009 | 0.09457 | -0.1174 | 15.8708
12.5 | 1.4947 | 0.10442 | -0.1181 | 14.3143
13 | 1.4887 | 0.11456 | -0.1197 | 12.9949

## 25. Re 500k Mach 0.00 (1)
BIGFOIL.COM POLAR EXPORT
ah79100c
AH 79-100 C |  |  |  | Cl Max: | 1.732 | at alpha= | 7 | deg
JavaFoil+Calcfoil stall+Eppler ext transition |  |  |  | L/D Max: | 155.841 | at alpha= | -1 | deg
Re: | 500000 |  |  | Cd Min: | 0.00582 | at alpha= | -1 | deg
Mach: | 0 |  |  | Cl=0 at alpha= | -8.6026 | deg
|  |  |  | @ Cl=0.1, Cd= | 0.049648
|  |  |  | @ Cl=0.4, Cd= | 0.031781
|  |  |  | @ Cl=0.6, Cd= | 0.006522
alpha (deg) | Cl | Cd | Cm | Cl/Cd
-20 | -0.211 | 0.22419 | -0.079 | -0.942
-19.5 | -0.217 | 0.21461 | -0.079 | -1.013
-19 | -0.223 | 0.20665 | -0.078 | -1.08
-18.5 | -0.229 | 0.19766 | -0.078 | -1.157
-18 | -0.234 | 0.1867 | -0.078 | -1.253
-17.5 | -0.239 | 0.1753 | -0.078 | -1.362
-17 | -0.243 | 0.16596 | -0.078 | -1.462
-16.5 | -0.246 | 0.15519 | -0.078 | -1.584
-16 | -0.248 | 0.14662 | -0.08 | -1.692
-15.5 | -0.249 | 0.13918 | -0.08 | -1.788
-15 | -0.248 | 0.13086 | -0.079 | -1.897
-14.5 | -0.246 | 0.1257 | -0.079 | -1.955
-14 | -0.241 | 0.11725 | -0.081 | -2.057
-13.5 | -0.234 | 0.11051 | -0.081 | -2.12
-13 | -0.225 | 0.10342 | -0.079 | -2.173
-12.5 | -0.212 | 0.09756 | -0.082 | -2.177
-12 | -0.197 | 0.09145 | -0.081 | -2.152
-11.5 | -0.178 | 0.08616 | -0.081 | -2.065
-11 | -0.156 | 0.08072 | -0.079 | -1.927
-10.5 | -0.13 | 0.07565 | -0.079 | -1.713
-10 | -0.1 | 0.07037 | -0.068 | -1.421
-9.5 | -0.067 | 0.0662 | -0.085 | -1.016
-9 | -0.031 | 0.06121 | -0.088 | -0.508
-8.5 | 0.008 | 0.05729 | -0.09 | 0.142
-8 | 0.05 | 0.05349 | -0.092 | 0.936
-7.5 | 0.094 | 0.05006 | -0.097 | 1.887
-7 | 0.141 | 0.04683 | -0.103 | 3.009
-6.5 | 0.189 | 0.04188 | -0.108 | 4.513
-6 | 0.237 | 0.04055 | -0.09 | 5.839
-5.5 | 0.286 | 0.03841 | -0.091 | 7.45
-5 | 0.336 | 0.03642 | -0.093 | 9.229
-4.5 | 0.387 | 0.03409 | -0.106 | 11.367
-4 | 0.542 | 0.00656 | -0.213 | 82.526
-3.5 | 0.603 | 0.00652 | -0.214 | 92.427
-3 | 0.663 | 0.00641 | -0.214 | 103.496
-2.5 | 0.724 | 0.00628 | -0.215 | 115.243
-2 | 0.788 | 0.00618 | -0.215 | 127.456
-1.5 | 0.847 | 0.00607 | -0.216 | 139.583
-1 | 0.906 | 0.00582 | -0.216 | 155.841
-0.5 | 0.966 | 0.0078 | -0.217 | 123.862
0 | 1.016 | 0.00788 | -0.217 | 128.963
0.5 | 1.074 | 0.00801 | -0.218 | 134.096
1 | 1.133 | 0.00818 | -0.218 | 138.48
1.5 | 1.19 | 0.00836 | -0.219 | 142.448
2 | 1.248 | 0.00861 | -0.219 | 145.028
2.5 | 1.305 | 0.00887 | -0.219 | 147.198
3 | 1.362 | 0.00915 | -0.22 | 148.917
3.5 | 1.419 | 0.00944 | -0.22 | 150.26
4 | 1.475 | 0.00984 | -0.221 | 149.895
4.5 | 1.524 | 0.01862 | -0.221 | 81.819
5 | 1.572 | 0.01933 | -0.221 | 81.318
5.5 | 1.617 | 0.0201 | -0.221 | 80.464
6 | 1.659 | 0.02093 | -0.222 | 79.297
6.5 | 1.698 | 0.02177 | -0.222 | 77.989
7 | 1.732 | 0.02275 | -0.222 | 76.125
7.5 | 1.422 | 0.04618 | -0.075 | 30.794
8 | 1.442 | 0.04937 | -0.075 | 29.213
8.5 | 1.458 | 0.05257 | -0.073 | 27.735
9 | 1.47 | 0.05628 | -0.073 | 26.112
9.5 | 1.476 | 0.06026 | -0.071 | 24.501
10 | 1.479 | 0.06476 | -0.072 | 22.834
10.5 | 1.476 | 0.06905 | -0.07 | 21.374
11 | 1.469 | 0.07397 | -0.07 | 19.855
11.5 | 1.453 | 0.07956 | -0.07 | 18.26
12 | 1.426 | 0.08471 | -0.069 | 16.829

## 26. Re 500k Mach 0.00 (2)
BIGFOIL.COM POLAR EXPORT
ah79100c
AH 79-100 C |  |  |  | Cl Max: | 1.612 | at alpha= | 17 | deg
XFOIL ncrit=9 |  |  |  | L/D Max: | 147.536 | at alpha= | 4.5 | deg
Re: | 500000 |  |  | Cd Min: | 0.00748 | at alpha= | 1 | deg
Mach: | 0 |  |  | Cl=0 at alpha= | -99 | deg
|  |  |  | @ Cl=0.1, Cd= | 0.01872
|  |  |  | @ Cl=0.4, Cd= | 0.01274
|  |  |  | @ Cl=0.6, Cd= | 0.0095576
alpha (deg) | Cl | Cd | Cm | Cl/Cd
-6 | 0.149 | 0.01872 | -0.1928 | 7.9594
-5.5 | 0.2287 | 0.01709 | -0.1991 | 13.3821
-5 | 0.2971 | 0.0149 | -0.2032 | 19.9396
-4.5 | 0.3703 | 0.01334 | -0.2078 | 27.7586
-4 | 0.4337 | 0.01206 | -0.2097 | 35.9619
-3.5 | 0.5018 | 0.0106 | -0.2128 | 47.3396
-3 | 0.5634 | 0.00993 | -0.2142 | 56.7372
-2.5 | 0.6204 | 0.00935 | -0.2147 | 66.3529
-2 | 0.679 | 0.00896 | -0.2154 | 75.7812
-1.5 | 0.7378 | 0.00863 | -0.2164 | 85.4925
-0.5 | 0.8496 | 0.00816 | -0.2171 | 104.1176
0 | 0.9024 | 0.00781 | -0.2168 | 115.5442
1 | 0.9987 | 0.00748 | -0.2131 | 133.516
1.5 | 1.0535 | 0.00769 | -0.213 | 136.9961
2 | 1.1053 | 0.00789 | -0.2122 | 140.0887
2.5 | 1.1551 | 0.00809 | -0.2111 | 142.7812
3 | 1.2042 | 0.00832 | -0.2097 | 144.7356
3.5 | 1.2522 | 0.00857 | -0.2082 | 146.1144
4 | 1.2971 | 0.00882 | -0.206 | 147.0635
4.5 | 1.3411 | 0.00909 | -0.2036 | 147.5358
5 | 1.3815 | 0.00943 | -0.2005 | 146.5005
5.5 | 1.4151 | 0.00985 | -0.1959 | 143.665
6 | 1.4443 | 0.01045 | -0.1905 | 138.2105
6.5 | 1.4622 | 0.01152 | -0.1831 | 126.9271
7 | 1.4772 | 0.01299 | -0.1755 | 113.7182
7.5 | 1.4954 | 0.01456 | -0.169 | 102.706
8 | 1.5123 | 0.01636 | -0.1627 | 92.4389
8.5 | 1.528 | 0.01841 | -0.1565 | 82.9984
9 | 1.5371 | 0.02106 | -0.1498 | 72.9867
9.5 | 1.5288 | 0.02521 | -0.1414 | 60.6426
10 | 1.5251 | 0.02949 | -0.1342 | 51.7158
10.5 | 1.5385 | 0.03265 | -0.1295 | 47.121
11 | 1.5556 | 0.03562 | -0.1257 | 43.6721
11.5 | 1.5679 | 0.03919 | -0.1219 | 40.0077
12 | 1.5735 | 0.04364 | -0.118 | 36.0564
12.5 | 1.5689 | 0.04947 | -0.1141 | 31.7142
13 | 1.5758 | 0.05436 | -0.1115 | 28.9882
13.5 | 1.5788 | 0.05998 | -0.1093 | 26.3221
14 | 1.581 | 0.06598 | -0.1074 | 23.9618
14.5 | 1.5835 | 0.07217 | -0.106 | 21.9412
15 | 1.5872 | 0.07843 | -0.105 | 20.2372
15.5 | 1.5918 | 0.08468 | -0.1043 | 18.7978
16 | 1.5971 | 0.09097 | -0.1039 | 17.5563
16.5 | 1.6025 | 0.0973 | -0.1038 | 16.4697
17 | 1.612 | 0.10314 | -0.1032 | 15.6292
17.5 | 1.6064 | 0.1116 | -0.1043 | 14.3943
18 | 1.5934 | 0.12124 | -0.1071 | 13.1425
18.5 | 1.5761 | 0.13191 | -0.1115 | 11.9483
19 | 1.5586 | 0.14304 | -0.1166 | 10.8963
19.5 | 1.5381 | 0.15522 | -0.124 | 9.9092
20 | 1.5169 | 0.16836 | -0.1327 | 9.0099

## 27. Re 500k Mach 0.10 (1)
BIGFOIL.COM POLAR EXPORT
ah79100c
AH 79-100 C |  |  |  | Cl Max: | 1.737 | at alpha= | 7 | deg
JavaFoil+Calcfoil stall+Eppler ext transition |  |  |  | L/D Max: | 156.675 | at alpha= | -1 | deg
Re: | 500000 |  |  | Cd Min: | 0.00581 | at alpha= | -1 | deg
Mach: | 0.1 |  |  | Cl=0 at alpha= | -8.6026 | deg
|  |  |  | @ Cl=0.1, Cd= | 0.049904
|  |  |  | @ Cl=0.4, Cd= | 0.03254
|  |  |  | @ Cl=0.6, Cd= | 0.0065098
alpha (deg) | Cl | Cd | Cm | Cl/Cd
-20 | -0.175 | 0.23034 | -0.081 | -0.76
-19.5 | -0.182 | 0.21715 | -0.08 | -0.84
-19 | -0.19 | 0.21105 | -0.08 | -0.899
-18.5 | -0.197 | 0.19775 | -0.079 | -0.995
-18 | -0.204 | 0.18868 | -0.079 | -1.079
-17.5 | -0.21 | 0.18226 | -0.078 | -1.152
-17 | -0.216 | 0.17106 | -0.079 | -1.262
-16.5 | -0.221 | 0.16085 | -0.079 | -1.374
-16 | -0.225 | 0.15376 | -0.079 | -1.465
-15.5 | -0.228 | 0.14439 | -0.08 | -1.581
-15 | -0.23 | 0.13538 | -0.08 | -1.697
-14.5 | -0.229 | 0.12781 | -0.08 | -1.796
-14 | -0.227 | 0.12034 | -0.08 | -1.887
-13.5 | -0.222 | 0.11172 | -0.081 | -1.991
-13 | -0.215 | 0.10519 | -0.081 | -2.044
-12.5 | -0.204 | 0.09941 | -0.08 | -2.057
-12 | -0.191 | 0.09337 | -0.082 | -2.043
-11.5 | -0.173 | 0.08716 | -0.08 | -1.989
-11 | -0.152 | 0.08129 | -0.081 | -1.874
-10.5 | -0.128 | 0.07629 | -0.081 | -1.672
-10 | -0.099 | 0.07111 | -0.069 | -1.39
-9.5 | -0.067 | 0.06665 | -0.083 | -1
-9 | -0.031 | 0.06205 | -0.087 | -0.498
-8.5 | 0.008 | 0.05781 | -0.09 | 0.14
-8 | 0.05 | 0.05383 | -0.093 | 0.929
-7.5 | 0.094 | 0.05032 | -0.097 | 1.878
-7 | 0.141 | 0.04706 | -0.102 | 2.998
-6.5 | 0.189 | 0.04209 | -0.108 | 4.502
-6 | 0.238 | 0.04062 | -0.09 | 5.848
-5.5 | 0.287 | 0.03852 | -0.091 | 7.46
-5 | 0.338 | 0.03647 | -0.093 | 9.257
-4.5 | 0.388 | 0.0347 | -0.095 | 11.182
-4 | 0.544 | 0.00662 | -0.214 | 82.265
-3.5 | 0.605 | 0.0065 | -0.215 | 93.221
-3 | 0.667 | 0.00639 | -0.215 | 104.36
-2.5 | 0.728 | 0.00626 | -0.216 | 116.195
-2 | 0.792 | 0.00617 | -0.216 | 128.333
-1.5 | 0.851 | 0.00611 | -0.217 | 139.296
-1 | 0.911 | 0.00581 | -0.217 | 156.675
-0.5 | 0.971 | 0.00784 | -0.218 | 123.849
0 | 1.021 | 0.00792 | -0.218 | 128.925
0.5 | 1.08 | 0.00806 | -0.219 | 133.983
1 | 1.138 | 0.00823 | -0.219 | 138.349
1.5 | 1.196 | 0.00841 | -0.22 | 142.323
2 | 1.254 | 0.00866 | -0.22 | 144.799
2.5 | 1.312 | 0.00892 | -0.221 | 147.083
3 | 1.369 | 0.0092 | -0.221 | 148.75
3.5 | 1.426 | 0.0095 | -0.221 | 150.044
4 | 1.482 | 0.00991 | -0.222 | 149.525
4.5 | 1.531 | 0.01879 | -0.222 | 81.468
5 | 1.579 | 0.01948 | -0.222 | 81.047
5.5 | 1.624 | 0.02027 | -0.223 | 80.139
6 | 1.666 | 0.02112 | -0.223 | 78.907
6.5 | 1.704 | 0.02198 | -0.223 | 77.529
7 | 1.737 | 0.02297 | -0.223 | 75.639
7.5 | 1.426 | 0.04629 | -0.075 | 30.799
8 | 1.445 | 0.04949 | -0.074 | 29.195
8.5 | 1.46 | 0.05271 | -0.072 | 27.688
9 | 1.469 | 0.05655 | -0.073 | 25.986
9.5 | 1.474 | 0.06038 | -0.073 | 24.418
10 | 1.474 | 0.06512 | -0.072 | 22.633
10.5 | 1.468 | 0.06956 | -0.071 | 21.111
11 | 1.458 | 0.07451 | -0.07 | 19.566
11.5 | 1.438 | 0.08026 | -0.07 | 17.92
12 | 1.406 | 0.08562 | -0.07 | 16.426

## 28. Re 500k Mach 0.10 (2)
BIGFOIL.COM POLAR EXPORT
ah79100c
AH 79-100 C |  |  |  | Cl Max: | 1.5996 | at alpha= | 17 | deg
XFOIL ncrit=9 |  |  |  | L/D Max: | 146.976 | at alpha= | 4.5 | deg
Re: | 500000 |  |  | Cd Min: | 0.00752 | at alpha= | 1 | deg
Mach: | 0.1 |  |  | Cl=0 at alpha= | -7.9149 | deg
|  |  |  | @ Cl=0.1, Cd= | 0.042807
|  |  |  | @ Cl=0.4, Cd= | 0.012888
|  |  |  | @ Cl=0.6, Cd= | 0.0096394
alpha (deg) | Cl | Cd | Cm | Cl/Cd
-20 | -0.4606 | 0.23713 | -0.018 | -1.9424
-19.5 | -0.4492 | 0.23203 | -0.0197 | -1.936
-19 | -0.438 | 0.22681 | -0.0213 | -1.9311
-18.5 | -0.4268 | 0.22129 | -0.023 | -1.9287
-18 | -0.4174 | 0.21609 | -0.0248 | -1.9316
-17 | -0.3991 | 0.2052 | -0.0264 | -1.9449
-16.5 | -0.3906 | 0.20045 | -0.0268 | -1.9486
-16 | -0.3829 | 0.19576 | -0.0271 | -1.956
-15.5 | -0.3761 | 0.19102 | -0.0273 | -1.9689
-15 | -0.3531 | 0.18386 | -0.0326 | -1.9205
-14.5 | -0.3268 | 0.17593 | -0.0405 | -1.8576
-13.5 | -0.2777 | 0.16084 | -0.0513 | -1.7266
-13 | -0.2516 | 0.15393 | -0.0571 | -1.6345
-12.5 | -0.2245 | 0.1467 | -0.0634 | -1.5303
-12 | -0.2034 | 0.13978 | -0.0679 | -1.4551
-11.5 | -0.1807 | 0.13212 | -0.0751 | -1.3677
-11 | -0.1566 | 0.12464 | -0.0834 | -1.2564
-10.5 | -0.1341 | 0.11718 | -0.086 | -1.1444
-10 | -0.1065 | 0.11086 | -0.0905 | -0.96067
-9.5 | -0.0754 | 0.10391 | -0.0973 | -0.72563
-9 | -0.0606 | 0.09679 | -0.1045 | -0.6261
-8.5 | -0.0297 | 0.08883 | -0.1106 | -0.33435
-8 | -0.0057 | 0.08364 | -0.1132 | -0.068149
-7.5 | 0.0278 | 0.07672 | -0.1211 | 0.36236
-7 | 0.0435 | 0.06861 | -0.1303 | 0.63402
-6 | 0.1458 | 0.02189 | -0.1906 | 6.6606
-5.5 | 0.2301 | 0.01737 | -0.2003 | 13.247
-5 | 0.2965 | 0.01521 | -0.2039 | 19.4938
-4.5 | 0.3737 | 0.01343 | -0.2093 | 27.8258
-4 | 0.4353 | 0.01216 | -0.2108 | 35.7977
-3.5 | 0.5013 | 0.01071 | -0.2132 | 46.8067
-3 | 0.5675 | 0.00998 | -0.2156 | 56.8637
-2.5 | 0.6238 | 0.00939 | -0.2158 | 66.4324
-2 | 0.6814 | 0.00904 | -0.2163 | 75.3761
-1.5 | 0.74 | 0.00868 | -0.2171 | 85.2535
-1 | 0.7985 | 0.00841 | -0.2179 | 94.9465
-0.5 | 0.8545 | 0.00822 | -0.2182 | 103.9538
0 | 0.907 | 0.00788 | -0.2178 | 115.1015
1 | 1.0027 | 0.00752 | -0.2138 | 133.3378
1.5 | 1.0573 | 0.00773 | -0.2136 | 136.7788
2 | 1.1095 | 0.00793 | -0.2128 | 139.9117
2.5 | 1.1614 | 0.00815 | -0.212 | 142.5031
3 | 1.2106 | 0.00838 | -0.2106 | 144.463
3.5 | 1.257 | 0.00862 | -0.2086 | 145.8237
4 | 1.302 | 0.00887 | -0.2063 | 146.7869
4.5 | 1.3463 | 0.00916 | -0.2039 | 146.976
5 | 1.3863 | 0.0095 | -0.2006 | 145.9263
5.5 | 1.4196 | 0.00995 | -0.1958 | 142.6734
6 | 1.4484 | 0.01057 | -0.1903 | 137.0293
6.5 | 1.4659 | 0.01169 | -0.1827 | 125.3978
7 | 1.481 | 0.01318 | -0.1751 | 112.3672
7.5 | 1.4986 | 0.0148 | -0.1685 | 101.2568
8 | 1.515 | 0.01667 | -0.162 | 90.8818
8.5 | 1.5301 | 0.0188 | -0.1557 | 81.3883
9 | 1.5383 | 0.02156 | -0.1489 | 71.3497
9.5 | 1.5273 | 0.02599 | -0.1402 | 58.7649
10 | 1.5264 | 0.03014 | -0.1334 | 50.6437
10.5 | 1.5394 | 0.03342 | -0.1288 | 46.0622
11 | 1.5558 | 0.03656 | -0.1249 | 42.5547
11.5 | 1.5671 | 0.04034 | -0.1211 | 38.8473
12 | 1.5717 | 0.045 | -0.1173 | 34.9267
12.5 | 1.566 | 0.05112 | -0.1135 | 30.6338
13 | 1.5723 | 0.05623 | -0.111 | 27.9619
13.5 | 1.5748 | 0.06208 | -0.1088 | 25.3673
14 | 1.5765 | 0.0683 | -0.1071 | 23.082
14.5 | 1.5791 | 0.07464 | -0.1058 | 21.1562
15 | 1.583 | 0.08102 | -0.1049 | 19.5384
15.5 | 1.5874 | 0.08746 | -0.1043 | 18.15
16 | 1.5921 | 0.09398 | -0.1041 | 16.9408
16.5 | 1.5954 | 0.10077 | -0.1043 | 15.8321
17 | 1.5996 | 0.10751 | -0.1044 | 14.8786
17.5 | 1.5927 | 0.11641 | -0.1057 | 13.6818
19 | 1.5375 | 0.15019 | -0.1215 | 10.237
19.5 | 1.5165 | 0.16316 | -0.1298 | 9.2946
20 | 1.4942 | 0.17739 | -0.1397 | 8.4232

## 29. Re 500k Mach 0.25 (1)
BIGFOIL.COM POLAR EXPORT
ah79100c
AH 79-100 C |  |  |  | Cl Max: | 1.765 | at alpha= | 7 | deg
JavaFoil+Calcfoil stall+Eppler ext transition |  |  |  | L/D Max: | 148.165 | at alpha= | 3.5 | deg
Re: | 500000 |  |  | Cd Min: | 0.00629 | at alpha= | -2.5 | deg
Mach: | 0.25 |  |  | Cl=0 at alpha= | -8.6081 | deg
|  |  |  | @ Cl=0.1, Cd= | 0.058319
|  |  |  | @ Cl=0.4, Cd= | 0.034791
|  |  |  | @ Cl=0.6, Cd= | 0.0097911
alpha (deg) | Cl | Cd | Cm | Cl/Cd
-17 | -0.048 | 0.20662 | -0.088 | -0.233
-16.5 | -0.045 | 0.19236 | -0.087 | -0.235
-16 | -0.042 | 0.17936 | -0.086 | -0.236
-15.5 | -0.04 | 0.16661 | -0.085 | -0.237
-15 | -0.037 | 0.15266 | -0.085 | -0.24
-14.5 | -0.034 | 0.14114 | -0.085 | -0.24
-14 | -0.088 | 0.1341 | -0.083 | -0.655
-13.5 | -0.11 | 0.13065 | -0.081 | -0.84
-13 | -0.124 | 0.11919 | -0.082 | -1.043
-12.5 | -0.133 | 0.1116 | -0.083 | -1.192
-12 | -0.136 | 0.1014 | -0.082 | -1.342
-11.5 | -0.133 | 0.0956 | -0.084 | -1.395
-11 | -0.125 | 0.08804 | -0.083 | -1.414
-10.5 | -0.11 | 0.08142 | -0.084 | -1.346
-10 | -0.089 | 0.07539 | -0.085 | -1.174
-9.5 | -0.062 | 0.06996 | -0.085 | -0.881
-9 | -0.029 | 0.06494 | -0.072 | -0.451
-8.5 | 0.008 | 0.06037 | -0.072 | 0.13
-8 | 0.049 | 0.05629 | -0.091 | 0.874
-7.5 | 0.094 | 0.05973 | -0.087 | 1.572
-7 | 0.142 | 0.04844 | -0.1 | 2.925
-6.5 | 0.192 | 0.04512 | -0.106 | 4.246
-6 | 0.243 | 0.04013 | -0.112 | 6.056
-5.5 | 0.293 | 0.03885 | -0.094 | 7.554
-5 | 0.346 | 0.03675 | -0.095 | 9.403
-4.5 | 0.398 | 0.03492 | -0.096 | 11.39
-4 | 0.454 | 0.0313 | -0.126 | 14.497
-3.5 | 0.622 | 0.00655 | -0.221 | 94.951
-3 | 0.685 | 0.00641 | -0.221 | 106.837
-2.5 | 0.747 | 0.00629 | -0.222 | 118.789
-2 | 0.813 | 0.00898 | -0.222 | 90.583
-1.5 | 0.875 | 0.009 | -0.223 | 97.173
-1 | 0.936 | 0.00882 | -0.223 | 106.163
-0.5 | 0.997 | 0.00855 | -0.224 | 116.677
0 | 1.049 | 0.00817 | -0.224 | 128.457
0.5 | 1.109 | 0.0083 | -0.225 | 133.619
1 | 1.169 | 0.00849 | -0.225 | 137.668
1.5 | 1.229 | 0.00868 | -0.226 | 141.473
2 | 1.288 | 0.00893 | -0.226 | 144.181
2.5 | 1.347 | 0.00922 | -0.227 | 146.087
3 | 1.406 | 0.00951 | -0.227 | 147.845
3.5 | 1.464 | 0.00988 | -0.227 | 148.165
4 | 1.521 | 0.01032 | -0.228 | 147.432
4.5 | 1.57 | 0.01964 | -0.228 | 79.963
5 | 1.618 | 0.0204 | -0.228 | 79.342
5.5 | 1.663 | 0.02127 | -0.229 | 78.161
6 | 1.702 | 0.02228 | -0.229 | 76.396
6.5 | 1.737 | 0.02328 | -0.229 | 74.596
7 | 1.765 | 0.02432 | -0.229 | 72.552
7.5 | 1.443 | 0.04692 | -0.076 | 30.756
8 | 1.455 | 0.05043 | -0.074 | 28.843
8.5 | 1.459 | 0.05421 | -0.073 | 26.917
9 | 1.456 | 0.05847 | -0.073 | 24.908
9.5 | 1.445 | 0.06285 | -0.073 | 22.998
10 | 1.426 | 0.06774 | -0.072 | 21.051
10.5 | 1.398 | 0.07395 | -0.072 | 18.906
11 | 1.361 | 0.07945 | -0.073 | 17.134
11.5 | 1.309 | 0.08781 | -0.073 | 14.911
12 | 1.237 | 0.09648 | -0.073 | 12.823

## 30. Re 500k Mach 0.25 (2)
BIGFOIL.COM POLAR EXPORT
ah79100c
AH 79-100 C |  |  |  | Cl Max: | 1.5637 | at alpha= | 12 | deg
XFOIL ncrit=9 |  |  |  | L/D Max: | 144.328 | at alpha= | 4 | deg
Re: | 500000 |  |  | Cd Min: | 0.00766 | at alpha= | 0.5 | deg
Mach: | 0.25 |  |  | Cl=0 at alpha= | -8.3894 | deg
|  |  |  | @ Cl=0.1, Cd= | 0.06102
|  |  |  | @ Cl=0.4, Cd= | 0.01368
|  |  |  | @ Cl=0.6, Cd= | 0.010102
alpha (deg) | Cl | Cd | Cm | Cl/Cd
-20 | -0.4656 | 0.24072 | -0.0185 | -1.9342
-19.5 | -0.4536 | 0.23541 | -0.0203 | -1.9269
-19 | -0.4418 | 0.22997 | -0.0219 | -1.9211
-18.5 | -0.4303 | 0.2244 | -0.0238 | -1.9176
-17.5 | -0.4108 | 0.2134 | -0.0265 | -1.925
-17 | -0.4009 | 0.20817 | -0.0269 | -1.9258
-16.5 | -0.392 | 0.20333 | -0.0273 | -1.9279
-16 | -0.384 | 0.1985 | -0.0277 | -1.9345
-15.5 | -0.3709 | 0.19288 | -0.0297 | -1.923
-15 | -0.3419 | 0.18482 | -0.0369 | -1.8499
-14.5 | -0.3149 | 0.17708 | -0.0454 | -1.7783
-14 | -0.2916 | 0.16927 | -0.0512 | -1.7227
-13.5 | -0.2635 | 0.16197 | -0.0556 | -1.6268
-13 | -0.2356 | 0.15481 | -0.0619 | -1.5219
-12.5 | -0.2114 | 0.14766 | -0.0672 | -1.4317
-12 | -0.1879 | 0.14038 | -0.0726 | -1.3385
-11.5 | -0.164 | 0.13278 | -0.0809 | -1.2351
-11 | -0.1376 | 0.1253 | -0.0892 | -1.0982
-10.5 | -0.1158 | 0.11832 | -0.0895 | -0.9787
-10 | -0.0855 | 0.11159 | -0.0955 | -0.7662
-9.5 | -0.0532 | 0.10422 | -0.1031 | -0.51046
-9 | -0.0408 | 0.09747 | -0.1098 | -0.41859
-8.5 | -0.0046 | 0.09001 | -0.1146 | -0.051105
-8 | 0.0162 | 0.0846 | -0.1173 | 0.19149
-7.5 | 0.0406 | 0.07796 | -0.1234 | 0.52078
-7 | 0.0652 | 0.06979 | -0.1343 | 0.93423
-6.5 | 0.0861 | 0.06312 | -0.1371 | 1.3641
-6 | 0.1266 | 0.057 | -0.1451 | 2.2211
-5.5 | 0.2123 | 0.03976 | -0.1789 | 5.3395
-5 | 0.3039 | 0.01693 | -0.2095 | 17.9504
-4.5 | 0.3729 | 0.01414 | -0.2131 | 26.372
-4 | 0.4478 | 0.01287 | -0.2171 | 34.7941
-3.5 | 0.5121 | 0.01128 | -0.2187 | 45.3989
-3 | 0.5726 | 0.01039 | -0.2194 | 55.1107
-2.5 | 0.6354 | 0.00973 | -0.2205 | 65.3032
-2 | 0.6995 | 0.00926 | -0.222 | 75.54
-1.5 | 0.758 | 0.00898 | -0.2222 | 84.4098
-1 | 0.8144 | 0.00869 | -0.2222 | 93.7169
-0.5 | 0.8717 | 0.00851 | -0.2223 | 102.4324
0 | 0.9295 | 0.00825 | -0.2226 | 112.6667
0.5 | 0.9723 | 0.00766 | -0.219 | 126.9321
1.5 | 1.0819 | 0.00797 | -0.2176 | 135.7465
2 | 1.1345 | 0.00819 | -0.2164 | 138.5226
2.5 | 1.1869 | 0.00842 | -0.2152 | 140.962
3 | 1.2369 | 0.00866 | -0.2135 | 142.8291
3.5 | 1.2851 | 0.00892 | -0.2113 | 144.0695
4 | 1.3307 | 0.00922 | -0.2086 | 144.3275
4.5 | 1.3715 | 0.00952 | -0.2048 | 144.0651
5 | 1.4103 | 0.00994 | -0.2006 | 141.8813
5.5 | 1.4436 | 0.01048 | -0.1954 | 137.7481
6 | 1.4711 | 0.01128 | -0.1891 | 130.4167
6.5 | 1.4886 | 0.01256 | -0.1812 | 118.5191
7 | 1.5015 | 0.0143 | -0.1729 | 105
7.5 | 1.5165 | 0.01621 | -0.1656 | 93.5534
8 | 1.5312 | 0.01839 | -0.1586 | 83.2626
8.5 | 1.5435 | 0.02095 | -0.1519 | 73.6754
9 | 1.5451 | 0.02448 | -0.1444 | 63.1168
9.5 | 1.5255 | 0.03006 | -0.1354 | 50.7485
10 | 1.5336 | 0.03401 | -0.1299 | 45.0926
10.5 | 1.5438 | 0.03803 | -0.1253 | 40.5943
11 | 1.5561 | 0.04211 | -0.1214 | 36.9532
11.5 | 1.5625 | 0.04701 | -0.1177 | 33.2376
12 | 1.5637 | 0.05278 | -0.1144 | 29.6268
12.5 | 1.5547 | 0.06009 | -0.1115 | 25.8729
13 | 1.5537 | 0.06693 | -0.1095 | 23.2138
13.5 | 1.5543 | 0.07386 | -0.1081 | 21.0439
14 | 1.5556 | 0.08099 | -0.1071 | 19.2073
14.5 | 1.5573 | 0.08826 | -0.1064 | 17.6445
15 | 1.5586 | 0.09582 | -0.1063 | 16.2659
15.5 | 1.5567 | 0.10409 | -0.1069 | 14.9553
16 | 1.5493 | 0.1135 | -0.1088 | 13.6502
16.5 | 1.5364 | 0.12415 | -0.1123 | 12.3754
17 | 1.52 | 0.13582 | -0.1175 | 11.1913

## 31. Re 500k Mach 0.50 (1)
BIGFOIL.COM POLAR EXPORT
ah79100c
AH 79-100 C |  |  |  | Cl Max: | 1.805 | at alpha= | 5.5 | deg
JavaFoil+Calcfoil stall+Eppler ext transition |  |  |  | L/D Max: | 139.951 | at alpha= | 2.5 | deg
Re: | 500000 |  |  | Cd Min: | 0.00949 | at alpha= | 0.5 | deg
Mach: | 0.5 |  |  | Cl=0 at alpha= | -8.5926 | deg
|  |  |  | @ Cl=0.1, Cd= | 0.060671
|  |  |  | @ Cl=0.4, Cd= | 0.040207
|  |  |  | @ Cl=0.6, Cd= | 0.029977
alpha (deg) | Cl | Cd | Cm | Cl/Cd
-20 | -0.61 | 0.22348 | -0.117 | -2.73
-19.5 | -0.584 | 0.21863 | -0.117 | -2.671
-19 | -0.558 | 0.21119 | -0.117 | -2.64
-18.5 | -0.531 | 0.20649 | -0.118 | -2.573
-18 | -0.505 | 0.19794 | -0.118 | -2.551
-17.5 | -0.478 | 0.19336 | -0.119 | -2.474
-17 | -0.452 | 0.18916 | -0.119 | -2.389
-16.5 | -0.424 | 0.18027 | -0.113 | -2.354
-16 | -0.398 | 0.17206 | -0.112 | -2.311
-15.5 | -0.371 | 0.16746 | -0.113 | -2.216
-15 | -0.344 | 0.16327 | -0.113 | -2.11
-14.5 | -0.318 | 0.15932 | -0.114 | -1.995
-14 | -0.291 | 0.15533 | -0.114 | -1.874
-13.5 | -0.264 | 0.15193 | -0.114 | -1.739
-13 | -0.237 | 0.14356 | -0.107 | -1.65
-12.5 | -0.21 | 0.13594 | -0.107 | -1.546
-12 | -0.183 | 0.13255 | -0.107 | -1.383
-11.5 | -0.156 | 0.12977 | -0.108 | -1.205
-11 | -0.13 | 0.12669 | -0.108 | -1.022
-10.5 | -0.102 | 0.11661 | -0.1 | -0.878
-10 | -0.075 | 0.11024 | -0.1 | -0.685
-9.5 | -0.049 | 0.11049 | -0.101 | -0.439
-9 | -0.022 | 0.10474 | -0.101 | -0.206
-8.5 | 0.005 | 0.1013 | -0.102 | 0.054
-8 | 0.032 | 0.09604 | -0.103 | 0.338
-7.5 | 0.059 | 0.08794 | -0.094 | 0.676
-7 | 0.086 | 0.06344 | -0.094 | 1.363
-6.5 | 0.135 | 0.05375 | -0.101 | 2.514
-6 | 0.24 | 0.0491 | -0.102 | 4.892
-5.5 | 0.311 | 0.04392 | -0.11 | 7.071
-5 | 0.375 | 0.0411 | -0.103 | 9.132
-4.5 | 0.438 | 0.03885 | -0.104 | 11.275
-4 | 0.497 | 0.03706 | -0.107 | 13.415
-3.5 | 0.555 | 0.03558 | -0.109 | 15.606
-3 | 0.763 | 0.00968 | -0.247 | 78.778
-2.5 | 0.834 | 0.00973 | -0.248 | 85.723
-2 | 0.909 | 0.00969 | -0.248 | 93.812
-1.5 | 0.978 | 0.00968 | -0.249 | 101.069
-1 | 1.047 | 0.00967 | -0.25 | 108.265
-0.5 | 1.115 | 0.00972 | -0.25 | 114.733
0 | 1.17 | 0.00964 | -0.251 | 121.326
0.5 | 1.237 | 0.00949 | -0.251 | 130.363
1 | 1.303 | 0.00975 | -0.252 | 133.713
1.5 | 1.369 | 0.01003 | -0.252 | 136.485
2 | 1.435 | 0.01031 | -0.253 | 139.126
2.5 | 1.5 | 0.01072 | -0.253 | 139.951
3 | 1.564 | 0.01123 | -0.254 | 139.333
3.5 | 1.628 | 0.01181 | -0.254 | 137.857
4 | 1.69 | 0.01271 | -0.254 | 132.971
4.5 | 1.736 | 0.02403 | -0.254 | 72.259
5 | 1.777 | 0.02534 | -0.255 | 70.126
5.5 | 1.805 | 0.02685 | -0.255 | 67.22
6 | 1.466 | 0.04032 | -0.084 | 36.349
6.5 | 1.444 | 0.04408 | -0.081 | 32.752
7 | 1.36 | 0.04981 | -0.082 | 27.306
7.5 | 1.064 | 0.03442 | -0.255 | 30.925
8 | 1.094 | 0.03707 | -0.255 | 29.505
8.5 | 0.917 | 0.09456 | -0.087 | 9.698
9 | 0.943 | 0.0971 | -0.087 | 9.714
9.5 | 0.97 | 0.10487 | -0.096 | 9.249
10 | 0.996 | 0.11127 | -0.098 | 8.952
10.5 | 1.023 | 0.12163 | -0.108 | 8.413

## 32. Re 500k Mach 0.50 (2)
BIGFOIL.COM POLAR EXPORT
ah79100c
AH 79-100 C |  |  |  | Cl Max: | 1.6061 | at alpha= | 8.5 | deg
XFOIL ncrit=9 |  |  |  | L/D Max: | 131.735 | at alpha= | 2.5 | deg
Re: | 500000 |  |  | Cd Min: | 0.00949 | at alpha= | 0.5 | deg
Mach: | 0.5 |  |  | Cl=0 at alpha= | -9.6014 | deg
|  |  |  | @ Cl=0.1, Cd= | 0.085732
|  |  |  | @ Cl=0.4, Cd= | 0.029512
|  |  |  | @ Cl=0.6, Cd= | 0.01312
alpha (deg) | Cl | Cd | Cm | Cl/Cd
-20 | -0.4935 | 0.25956 | -0.0203 | -1.9013
-19.5 | -0.4788 | 0.25308 | -0.0224 | -1.8919
-19 | -0.4645 | 0.2467 | -0.0245 | -1.8829
-18 | -0.439 | 0.23423 | -0.0274 | -1.8742
-17.5 | -0.4271 | 0.22853 | -0.0283 | -1.8689
-17 | -0.4159 | 0.22291 | -0.0292 | -1.8658
-16.5 | -0.4044 | 0.21719 | -0.0301 | -1.862
-16 | -0.3692 | 0.20829 | -0.0386 | -1.7725
-15.5 | -0.3342 | 0.19961 | -0.0472 | -1.6743
-14.5 | -0.2726 | 0.18255 | -0.0614 | -1.4933
-14 | -0.2384 | 0.17457 | -0.0691 | -1.3656
-13.5 | -0.2134 | 0.16719 | -0.0737 | -1.2764
-13 | -0.1818 | 0.15919 | -0.0808 | -1.142
-12.5 | -0.1492 | 0.15111 | -0.0896 | -0.98736
-12 | -0.1316 | 0.14448 | -0.094 | -0.91085
-11.5 | -0.0982 | 0.13579 | -0.0992 | -0.72318
-11 | -0.0639 | 0.12828 | -0.1062 | -0.49813
-10.5 | -0.0446 | 0.12197 | -0.1087 | -0.36566
-10 | -0.0114 | 0.11439 | -0.1159 | -0.099659
-9.5 | 0.0029 | 0.10816 | -0.1215 | 0.026812
-9 | 0.0394 | 0.10012 | -0.1266 | 0.39353
-8.5 | 0.0628 | 0.09443 | -0.1289 | 0.66504
-8 | 0.096 | 0.08722 | -0.1381 | 1.1007
-7.5 | 0.1125 | 0.08108 | -0.1434 | 1.3875
-7 | 0.1539 | 0.07347 | -0.1489 | 2.0947
-6.5 | 0.1821 | 0.06804 | -0.152 | 2.6764
-6 | 0.209 | 0.06135 | -0.1617 | 3.4067
-5 | 0.2987 | 0.04749 | -0.1814 | 6.2897
-4.5 | 0.3561 | 0.03792 | -0.1992 | 9.3908
-4 | 0.4422 | 0.02143 | -0.2264 | 20.6346
-3.5 | 0.5356 | 0.01565 | -0.2371 | 34.2236
-3 | 0.6056 | 0.0129 | -0.2387 | 46.9457
-2.5 | 0.6768 | 0.01159 | -0.2396 | 58.3952
-2 | 0.7519 | 0.01078 | -0.2412 | 69.7495
-1.5 | 0.8193 | 0.01027 | -0.2413 | 79.776
-1 | 0.8835 | 0.01004 | -0.2408 | 87.998
-0.5 | 0.9492 | 0.00982 | -0.2408 | 96.6599
0 | 1.0157 | 0.00971 | -0.2409 | 104.6035
0.5 | 1.0825 | 0.00949 | -0.2412 | 114.0674
2 | 1.2378 | 0.00949 | -0.2305 | 130.432
2.5 | 1.291 | 0.0098 | -0.2272 | 131.7347
3 | 1.3384 | 0.01016 | -0.2227 | 131.7323
3.5 | 1.3828 | 0.01059 | -0.2174 | 130.576
4 | 1.4243 | 0.01112 | -0.2115 | 128.0845
4.5 | 1.465 | 0.01182 | -0.2056 | 123.9425
5 | 1.4998 | 0.01277 | -0.1986 | 117.4471
5.5 | 1.5293 | 0.01407 | -0.1909 | 108.6923
6 | 1.5513 | 0.01585 | -0.1823 | 97.8738
6.5 | 1.571 | 0.01804 | -0.1739 | 87.0843
7 | 1.5852 | 0.02079 | -0.1654 | 76.2482
7.5 | 1.593 | 0.02431 | -0.1569 | 65.5286
8 | 1.5999 | 0.02839 | -0.1494 | 56.3544
8.5 | 1.6061 | 0.033 | -0.1426 | 48.6697
9 | 1.5982 | 0.03914 | -0.136 | 40.8329
9.5 | 1.5733 | 0.04738 | -0.1298 | 33.206
10 | 1.5737 | 0.05421 | -0.1256 | 29.0297
10.5 | 1.5742 | 0.06156 | -0.1224 | 25.5718
11 | 1.5676 | 0.07024 | -0.1203 | 22.3178
11.5 | 1.5557 | 0.08008 | -0.1194 | 19.4268
12 | 1.5423 | 0.09063 | -0.1197 | 17.0175
12.5 | 1.5303 | 0.1014 | -0.1208 | 15.0917
13 | 1.5197 | 0.11236 | -0.1228 | 13.5253
13.5 | 1.5104 | 0.12363 | -0.1259 | 12.2171

## 33. Re 750k Mach 0.00 (1)
BIGFOIL.COM POLAR EXPORT
ah79100c
AH 79-100 C |  |  |  | Cl Max: | 1.786 | at alpha= | 8 | deg
JavaFoil+Calcfoil stall+Eppler ext transition |  |  |  | L/D Max: | 272.441 | at alpha= | 2 | deg
Re: | 750000 |  |  | Cd Min: | 0.00446 | at alpha= | -0.5 | deg
Mach: | 0 |  |  | Cl=0 at alpha= | -8.6026 | deg
|  |  |  | @ Cl=0.1, Cd= | 0.046846
|  |  |  | @ Cl=0.4, Cd= | 0.022862
|  |  |  | @ Cl=0.6, Cd= | 0.006632
alpha (deg) | Cl | Cd | Cm | Cl/Cd
-20 | -0.211 | 0.20916 | -0.082 | -1.011
-19.5 | -0.217 | 0.1999 | -0.082 | -1.088
-19 | -0.223 | 0.19221 | -0.082 | -1.162
-18.5 | -0.229 | 0.18446 | -0.081 | -1.241
-18 | -0.234 | 0.17318 | -0.082 | -1.352
-17.5 | -0.239 | 0.16361 | -0.082 | -1.46
-17 | -0.243 | 0.15562 | -0.082 | -1.561
-16.5 | -0.246 | 0.14624 | -0.082 | -1.682
-16 | -0.248 | 0.14046 | -0.083 | -1.767
-15.5 | -0.249 | 0.13177 | -0.083 | -1.89
-15 | -0.248 | 0.12526 | -0.083 | -1.983
-14.5 | -0.246 | 0.11853 | -0.083 | -2.075
-14 | -0.241 | 0.11162 | -0.084 | -2.163
-13.5 | -0.234 | 0.10415 | -0.084 | -2.251
-13 | -0.225 | 0.09919 | -0.084 | -2.268
-12.5 | -0.213 | 0.09308 | -0.086 | -2.284
-12 | -0.197 | 0.08753 | -0.085 | -2.251
-11.5 | -0.178 | 0.08218 | -0.086 | -2.167
-11 | -0.156 | 0.07736 | -0.086 | -2.012
-10.5 | -0.13 | 0.07294 | -0.086 | -1.779
-10 | -0.1 | 0.06857 | -0.086 | -1.462
-9.5 | -0.067 | 0.06365 | -0.09 | -1.058
-9 | -0.031 | 0.05798 | -0.091 | -0.537
-8.5 | 0.008 | 0.05401 | -0.095 | 0.151
-8 | 0.05 | 0.05028 | -0.1 | 0.998
-7.5 | 0.095 | 0.0472 | -0.105 | 2.006
-7 | 0.141 | 0.04394 | -0.109 | 3.213
-6.5 | 0.19 | 0.04066 | -0.116 | 4.665
-6 | 0.237 | 0.0402 | -0.092 | 5.89
-5.5 | 0.286 | 0.03816 | -0.093 | 7.502
-5 | 0.338 | 0.03531 | -0.11 | 9.572
-4.5 | 0.48 | 0.0068 | -0.213 | 70.64
-4 | 0.542 | 0.00667 | -0.213 | 81.241
-3.5 | 0.603 | 0.00663 | -0.214 | 90.841
-3 | 0.663 | 0.00652 | -0.214 | 101.75
-2.5 | 0.724 | 0.00578 | -0.215 | 125.223
-2 | 0.788 | 0.00567 | -0.215 | 138.876
-1.5 | 0.847 | 0.00557 | -0.216 | 152.191
-1 | 0.906 | 0.0053 | -0.216 | 171.184
-0.5 | 0.966 | 0.00446 | -0.217 | 216.337
0 | 1.017 | 0.00465 | -0.217 | 218.791
0.5 | 1.075 | 0.00462 | -0.218 | 232.749
1 | 1.133 | 0.00462 | -0.218 | 245.158
1.5 | 1.191 | 0.00453 | -0.219 | 263.089
2 | 1.249 | 0.00458 | -0.219 | 272.441
2.5 | 1.306 | 0.00795 | -0.22 | 164.357
3 | 1.363 | 0.00824 | -0.22 | 165.352
3.5 | 1.42 | 0.00857 | -0.22 | 165.721
4 | 1.476 | 0.00899 | -0.221 | 164.152
4.5 | 1.524 | 0.01737 | -0.221 | 87.77
5 | 1.573 | 0.01803 | -0.221 | 87.238
5.5 | 1.618 | 0.01874 | -0.222 | 86.352
6 | 1.66 | 0.01953 | -0.222 | 85.003
6.5 | 1.698 | 0.0203 | -0.222 | 83.659
7 | 1.733 | 0.02118 | -0.222 | 81.793
7.5 | 1.762 | 0.0221 | -0.223 | 79.748
8 | 1.786 | 0.02305 | -0.223 | 77.503
8.5 | 1.458 | 0.05161 | -0.075 | 28.256
9 | 1.47 | 0.05494 | -0.075 | 26.754
9.5 | 1.477 | 0.05869 | -0.073 | 25.158
10 | 1.479 | 0.06279 | -0.073 | 23.552
10.5 | 1.476 | 0.06727 | -0.072 | 21.944
11 | 1.469 | 0.07165 | -0.072 | 20.501
11.5 | 1.453 | 0.07696 | -0.072 | 18.88
12 | 1.426 | 0.08184 | -0.071 | 17.421
12.5 | 1.394 | 0.08808 | -0.072 | 15.823
13 | 1.357 | 0.09412 | -0.072 | 14.417

## 34. Re 750k Mach 0.00 (2)
BIGFOIL.COM POLAR EXPORT
ah79100c
AH 79-100 C |  |  |  | Cl Max: | 1.6288 | at alpha= | 14.5 | deg
XFOIL ncrit=9 |  |  |  | L/D Max: | 168.188 | at alpha= | 4 | deg
Re: | 750000 |  |  | Cd Min: | 0.00638 | at alpha= | 1 | deg
Mach: | 0 |  |  | Cl=0 at alpha= | -7.4414 | deg
|  |  |  | @ Cl=0.1, Cd= | 0.022405
|  |  |  | @ Cl=0.4, Cd= | 0.0098777
|  |  |  | @ Cl=0.6, Cd= | 0.0081801
alpha (deg) | Cl | Cd | Cm | Cl/Cd
-20 | -0.4645 | 0.23663 | -0.0163 | -1.963
-19.5 | -0.4533 | 0.23147 | -0.018 | -1.9584
-19 | -0.4422 | 0.22598 | -0.0195 | -1.9568
-18.5 | -0.4316 | 0.22037 | -0.0212 | -1.9585
-18 | -0.4225 | 0.21502 | -0.0228 | -1.9649
-17.5 | -0.4139 | 0.20934 | -0.0237 | -1.9772
-17 | -0.4032 | 0.20428 | -0.0248 | -1.9738
-16.5 | -0.3759 | 0.19723 | -0.0313 | -1.9059
-16 | -0.3494 | 0.19015 | -0.0377 | -1.8375
-15.5 | -0.3229 | 0.18292 | -0.0441 | -1.7653
-15 | -0.3005 | 0.17494 | -0.0498 | -1.7177
-14.5 | -0.2799 | 0.16735 | -0.0562 | -1.6725
-14 | -0.256 | 0.15966 | -0.0609 | -1.6034
-13.5 | -0.23 | 0.15316 | -0.0661 | -1.5017
-13 | -0.2033 | 0.14648 | -0.0721 | -1.3879
-12.5 | -0.1856 | 0.13996 | -0.0754 | -1.3261
-12 | -0.1628 | 0.13258 | -0.0808 | -1.2279
-11.5 | -0.141 | 0.12456 | -0.0884 | -1.132
-11 | -0.1149 | 0.11704 | -0.0954 | -0.98172
-10.5 | -0.0956 | 0.11049 | -0.0972 | -0.86524
-10 | -0.0692 | 0.10449 | -0.1018 | -0.66226
-9.5 | -0.0391 | 0.09773 | -0.1084 | -0.40008
-9 | -0.0139 | 0.08895 | -0.1186 | -0.15627
-8.5 | 0.0018 | 0.08185 | -0.1217 | 0.021991
-8 | 0.04 | 0.0761 | -0.1281 | 0.52562
-7.5 | -0.0076 | 0.02887 | -0.1798 | -0.26325
-7 | 0.0573 | 0.03171 | -0.1805 | 1.807
-6.5 | 0.1422 | 0.01321 | -0.2041 | 10.7646
-6 | 0.2124 | 0.01247 | -0.2077 | 17.0329
-5.5 | 0.2773 | 0.01156 | -0.2104 | 23.9879
-5 | 0.3445 | 0.01048 | -0.2135 | 32.8721
-4 | 0.4643 | 0.00918 | -0.2158 | 50.5773
-3.5 | 0.5205 | 0.00868 | -0.2161 | 59.9654
-3 | 0.5764 | 0.00834 | -0.2163 | 69.1127
-2.5 | 0.6325 | 0.00796 | -0.2165 | 79.4598
-2 | 0.6885 | 0.0077 | -0.2167 | 89.4156
0 | 0.9039 | 0.00705 | -0.2161 | 128.2128
0.5 | 0.9562 | 0.00669 | -0.2157 | 142.9297
1 | 0.9996 | 0.00638 | -0.2128 | 156.6771
1.5 | 1.0511 | 0.00656 | -0.2119 | 160.2287
2 | 1.1019 | 0.00674 | -0.211 | 163.4866
2.5 | 1.1514 | 0.00694 | -0.2098 | 165.9078
3 | 1.1992 | 0.00717 | -0.2082 | 167.2524
3.5 | 1.2459 | 0.00742 | -0.2064 | 167.9111
4 | 1.29 | 0.00767 | -0.204 | 168.1877
4.5 | 1.3321 | 0.00797 | -0.2013 | 167.1393
5 | 1.3699 | 0.00839 | -0.1977 | 163.2777
5.5 | 1.4021 | 0.00901 | -0.1929 | 155.616
6 | 1.4257 | 0.01005 | -0.1867 | 141.8607
6.5 | 1.4468 | 0.01139 | -0.1803 | 127.0237
7 | 1.4726 | 0.01266 | -0.175 | 116.3191
7.5 | 1.4945 | 0.01421 | -0.1693 | 105.1724
8 | 1.5132 | 0.01603 | -0.1634 | 94.398
8.5 | 1.528 | 0.01819 | -0.1571 | 84.0022
9 | 1.5278 | 0.02149 | -0.149 | 71.0935
9.5 | 1.5278 | 0.02512 | -0.1415 | 60.8201
10 | 1.5494 | 0.02736 | -0.1373 | 56.6301
10.5 | 1.5703 | 0.02973 | -0.1333 | 52.8187
11 | 1.5897 | 0.03235 | -0.1295 | 49.1406
11.5 | 1.6046 | 0.03549 | -0.1256 | 45.2127
12 | 1.6058 | 0.04014 | -0.1209 | 40.005
12.5 | 1.6169 | 0.04406 | -0.1177 | 36.6977
13 | 1.6236 | 0.04868 | -0.1146 | 33.3525
13.5 | 1.6273 | 0.0539 | -0.1119 | 30.1911
14 | 1.6286 | 0.0597 | -0.1097 | 27.2797
14.5 | 1.6288 | 0.06596 | -0.108 | 24.6938
15 | 1.6282 | 0.0726 | -0.1069 | 22.427
15.5 | 1.627 | 0.07963 | -0.1063 | 20.432
16 | 1.6257 | 0.08686 | -0.1063 | 18.7163
16.5 | 1.6234 | 0.09441 | -0.1067 | 17.1952
17 | 1.6209 | 0.10189 | -0.1068 | 15.9083
17.5 | 1.618 | 0.10968 | -0.1076 | 14.752
18 | 1.6109 | 0.11855 | -0.1102 | 13.5884
18.5 | 1.6018 | 0.12794 | -0.1137 | 12.5199
19 | 1.5888 | 0.13828 | -0.1183 | 11.4897
19.5 | 1.5731 | 0.14947 | -0.1241 | 10.5245

## 35. Re 750k Mach 0.10 (1)
BIGFOIL.COM POLAR EXPORT
ah79100c
AH 79-100 C |  |  |  | Cl Max: | 1.79 | at alpha= | 8 | deg
JavaFoil+Calcfoil stall+Eppler ext transition |  |  |  | L/D Max: | 273.151 | at alpha= | 2 | deg
Re: | 750000 |  |  | Cd Min: | 0.00446 | at alpha= | -0.5 | deg
Mach: | 0.1 |  |  | Cl=0 at alpha= | -8.6026 | deg
|  |  |  | @ Cl=0.1, Cd= | 0.047073
|  |  |  | @ Cl=0.4, Cd= | 0.02333
|  |  |  | @ Cl=0.6, Cd= | 0.0066316
alpha (deg) | Cl | Cd | Cm | Cl/Cd
-20 | -0.175 | 0.21907 | -0.084 | -0.8
-19.5 | -0.182 | 0.20516 | -0.083 | -0.889
-19 | -0.19 | 0.19827 | -0.083 | -0.957
-18.5 | -0.197 | 0.18531 | -0.083 | -1.062
-18 | -0.204 | 0.17636 | -0.082 | -1.155
-17.5 | -0.21 | 0.17081 | -0.081 | -1.23
-17 | -0.216 | 0.15948 | -0.082 | -1.355
-16.5 | -0.221 | 0.15072 | -0.082 | -1.467
-16 | -0.225 | 0.14484 | -0.082 | -1.556
-15.5 | -0.228 | 0.13549 | -0.083 | -1.686
-15 | -0.23 | 0.12595 | -0.083 | -1.825
-14.5 | -0.23 | 0.12014 | -0.084 | -1.911
-14 | -0.227 | 0.11334 | -0.084 | -2.005
-13.5 | -0.223 | 0.10646 | -0.085 | -2.091
-13 | -0.215 | 0.10023 | -0.085 | -2.146
-12.5 | -0.205 | 0.09451 | -0.085 | -2.165
-12 | -0.191 | 0.08807 | -0.086 | -2.167
-11.5 | -0.174 | 0.08314 | -0.086 | -2.087
-11 | -0.153 | 0.07842 | -0.086 | -1.945
-10.5 | -0.128 | 0.07284 | -0.087 | -1.753
-10 | -0.099 | 0.06876 | -0.086 | -1.44
-9.5 | -0.067 | 0.06399 | -0.089 | -1.043
-9 | -0.031 | 0.05856 | -0.091 | -0.528
-8.5 | 0.008 | 0.05442 | -0.094 | 0.149
-8 | 0.05 | 0.05058 | -0.099 | 0.991
-7.5 | 0.095 | 0.04743 | -0.104 | 1.996
-7 | 0.141 | 0.04415 | -0.109 | 3.203
-6.5 | 0.19 | 0.04092 | -0.115 | 4.646
-6 | 0.238 | 0.04029 | -0.092 | 5.898
-5.5 | 0.287 | 0.03823 | -0.093 | 7.519
-5 | 0.339 | 0.0355 | -0.109 | 9.556
-4.5 | 0.483 | 0.00677 | -0.214 | 71.288
-4 | 0.544 | 0.00674 | -0.214 | 80.787
-3.5 | 0.606 | 0.00662 | -0.215 | 91.523
-3 | 0.667 | 0.00589 | -0.215 | 113.141
-2.5 | 0.728 | 0.00577 | -0.216 | 126.165
-2 | 0.792 | 0.00566 | -0.216 | 139.845
-1.5 | 0.851 | 0.0056 | -0.217 | 151.976
-1 | 0.911 | 0.00529 | -0.217 | 172.133
-0.5 | 0.971 | 0.00446 | -0.218 | 217.505
0 | 1.022 | 0.00447 | -0.218 | 228.732
0.5 | 1.08 | 0.00463 | -0.219 | 233.21
1 | 1.139 | 0.00463 | -0.219 | 245.808
1.5 | 1.197 | 0.00454 | -0.22 | 263.766
2 | 1.255 | 0.00459 | -0.22 | 273.151
2.5 | 1.312 | 0.008 | -0.221 | 164.125
3 | 1.37 | 0.00829 | -0.221 | 165.275
3.5 | 1.427 | 0.00863 | -0.222 | 165.343
4 | 1.483 | 0.00907 | -0.222 | 163.555
4.5 | 1.532 | 0.01753 | -0.222 | 87.397
5 | 1.58 | 0.01817 | -0.222 | 86.938
5.5 | 1.625 | 0.0189 | -0.223 | 85.997
6 | 1.667 | 0.01971 | -0.223 | 84.578
6.5 | 1.705 | 0.0205 | -0.223 | 83.16
7 | 1.738 | 0.02136 | -0.224 | 81.374
7.5 | 1.767 | 0.02233 | -0.224 | 79.128
8 | 1.79 | 0.02335 | -0.224 | 76.653
8.5 | 1.46 | 0.0518 | -0.075 | 28.178
9 | 1.47 | 0.05526 | -0.075 | 26.596
9.5 | 1.474 | 0.0589 | -0.075 | 25.032
10 | 1.474 | 0.06324 | -0.073 | 23.309
10.5 | 1.469 | 0.06759 | -0.073 | 21.728
11 | 1.458 | 0.07231 | -0.072 | 20.164
11.5 | 1.438 | 0.07735 | -0.071 | 18.595
12 | 1.407 | 0.08237 | -0.072 | 17.076
12.5 | 1.369 | 0.08915 | -0.072 | 15.359
13 | 1.327 | 0.09541 | -0.073 | 13.91

## 36. Re 750k Mach 0.10 (2)
BIGFOIL.COM POLAR EXPORT
ah79100c
AH 79-100 C |  |  |  | Cl Max: | 1.6229 | at alpha= | 14 | deg
XFOIL ncrit=9 |  |  |  | L/D Max: | 167.707 | at alpha= | 4 | deg
Re: | 750000 |  |  | Cd Min: | 0.00641 | at alpha= | 1 | deg
Mach: | 0.1 |  |  | Cl=0 at alpha= | -8.7218 | deg
|  |  |  | @ Cl=0.1, Cd= | 0.044952
|  |  |  | @ Cl=0.4, Cd= | 0.010286
|  |  |  | @ Cl=0.6, Cd= | 0.0082319
alpha (deg) | Cl | Cd | Cm | Cl/Cd
-20 | -0.4654 | 0.23724 | -0.0164 | -1.9617
-19.5 | -0.454 | 0.23205 | -0.0181 | -1.9565
-19 | -0.4428 | 0.22653 | -0.0197 | -1.9547
-18.5 | -0.4322 | 0.22092 | -0.0214 | -1.9564
-18 | -0.423 | 0.21556 | -0.023 | -1.9623
-17.5 | -0.4142 | 0.20987 | -0.0238 | -1.9736
-17 | -0.4017 | 0.2046 | -0.0254 | -1.9633
-16.5 | -0.3743 | 0.19753 | -0.032 | -1.8949
-16 | -0.3476 | 0.1904 | -0.0384 | -1.8256
-15.5 | -0.3208 | 0.18314 | -0.0449 | -1.7517
-15 | -0.2987 | 0.17515 | -0.0505 | -1.7054
-14.5 | -0.2778 | 0.16756 | -0.057 | -1.6579
-14 | -0.2533 | 0.15988 | -0.0617 | -1.5843
-13.5 | -0.2271 | 0.15335 | -0.067 | -1.4809
-13 | -0.2002 | 0.14665 | -0.073 | -1.3652
-12.5 | -0.183 | 0.14013 | -0.0761 | -1.3059
-12 | -0.1598 | 0.13264 | -0.0818 | -1.2048
-11.5 | -0.1377 | 0.12469 | -0.0894 | -1.1043
-11 | -0.1113 | 0.11717 | -0.0964 | -0.9499
-10.5 | -0.0927 | 0.11077 | -0.0977 | -0.83687
-10 | -0.0654 | 0.10467 | -0.1027 | -0.62482
-9.5 | -0.0352 | 0.09781 | -0.1094 | -0.35988
-9 | -0.0079 | 0.08895 | -0.1201 | -0.088814
-8.5 | 0.0063 | 0.08218 | -0.1223 | 0.076661
-8 | 0.0445 | 0.07635 | -0.1289 | 0.58284
-7.5 | 0.0623 | 0.07093 | -0.1317 | 0.87833
-7 | 0.0779 | 0.06288 | -0.1392 | 1.2389
-6.5 | 0.1384 | 0.0138 | -0.2041 | 10.029
-6 | 0.2141 | 0.01261 | -0.2092 | 16.9786
-5.5 | 0.2781 | 0.01166 | -0.2115 | 23.8508
-5 | 0.3436 | 0.0106 | -0.2141 | 32.4151
-4.5 | 0.4065 | 0.01025 | -0.2158 | 39.6585
-4 | 0.4671 | 0.00928 | -0.2171 | 50.3341
-3.5 | 0.5229 | 0.00874 | -0.2172 | 59.8284
-3 | 0.5787 | 0.00838 | -0.2173 | 69.0573
-2.5 | 0.6348 | 0.00799 | -0.2174 | 79.4493
-2 | 0.6908 | 0.00773 | -0.2175 | 89.3661
-1.5 | 0.7464 | 0.00758 | -0.2176 | 98.4697
-0.5 | 0.8544 | 0.00722 | -0.2173 | 118.338
0 | 0.9078 | 0.00709 | -0.217 | 128.0395
0.5 | 0.9604 | 0.00674 | -0.2166 | 142.4926
1 | 1.0037 | 0.00641 | -0.2135 | 156.5835
1.5 | 1.0558 | 0.0066 | -0.2127 | 159.9697
2 | 1.1069 | 0.00678 | -0.2118 | 163.2596
2.5 | 1.1565 | 0.00699 | -0.2105 | 165.4506
3 | 1.2043 | 0.00723 | -0.2088 | 166.5698
3.5 | 1.2507 | 0.00747 | -0.2068 | 167.4297
4 | 1.2947 | 0.00772 | -0.2043 | 167.7073
4.5 | 1.3365 | 0.00804 | -0.2014 | 166.2313
5 | 1.3746 | 0.00847 | -0.1977 | 162.2904
5.5 | 1.4068 | 0.00911 | -0.193 | 154.4237
6 | 1.4299 | 0.01017 | -0.1865 | 140.5998
6.5 | 1.4511 | 0.01154 | -0.1801 | 125.7452
7 | 1.4767 | 0.01283 | -0.1747 | 115.0974
7.5 | 1.498 | 0.01444 | -0.1688 | 103.7396
8 | 1.5164 | 0.0163 | -0.1628 | 93.0307
8.5 | 1.5298 | 0.01858 | -0.1562 | 82.3358
9 | 1.5273 | 0.0221 | -0.1479 | 69.1086
9.5 | 1.5299 | 0.02563 | -0.1408 | 59.6918
10 | 1.5506 | 0.028 | -0.1365 | 55.3786
10.5 | 1.5713 | 0.03047 | -0.1325 | 51.5688
11 | 1.5903 | 0.03322 | -0.1286 | 47.8718
11.5 | 1.6041 | 0.03656 | -0.1247 | 43.8758
12 | 1.6043 | 0.04144 | -0.12 | 38.7138
12.5 | 1.6143 | 0.04562 | -0.1168 | 35.3858
13 | 1.6197 | 0.05054 | -0.1138 | 32.0479
13.5 | 1.6223 | 0.05605 | -0.1112 | 28.9438
14 | 1.6229 | 0.06214 | -0.1092 | 26.1168
14.5 | 1.6223 | 0.06869 | -0.1077 | 23.6177
15 | 1.6211 | 0.07563 | -0.1067 | 21.4346
15.5 | 1.6197 | 0.08286 | -0.1064 | 19.5474
16 | 1.6181 | 0.09032 | -0.1065 | 17.9152
16.5 | 1.6156 | 0.09808 | -0.1072 | 16.4723
17 | 1.6123 | 0.10579 | -0.1075 | 15.2406
17.5 | 1.6065 | 0.11428 | -0.1088 | 14.0576
18 | 1.5966 | 0.12388 | -0.1121 | 12.8883
18.5 | 1.5845 | 0.13409 | -0.1165 | 11.8167
19 | 1.5686 | 0.14536 | -0.1221 | 10.7911

## 37. Re 750k Mach 0.25 (1)
BIGFOIL.COM POLAR EXPORT
ah79100c
AH 79-100 C |  |  |  | Cl Max: | 1.787 | at alpha= | 7.5 | deg
JavaFoil+Calcfoil stall+Eppler ext transition |  |  |  | L/D Max: | 235.779 | at alpha= | 0.5 | deg
Re: | 750000 |  |  | Cd Min: | 0.0045 | at alpha= | 0 | deg
Mach: | 0.25 |  |  | Cl=0 at alpha= | -8.6081 | deg
|  |  |  | @ Cl=0.1, Cd= | 0.053935
|  |  |  | @ Cl=0.4, Cd= | 0.032405
|  |  |  | @ Cl=0.6, Cd= | 0.0060375
alpha (deg) | Cl | Cd | Cm | Cl/Cd
-17 | -0.048 | 0.15646 | -0.091 | -0.308
-16.5 | -0.045 | 0.17575 | -0.09 | -0.258
-16 | -0.042 | 0.16352 | -0.089 | -0.259
-15.5 | -0.04 | 0.15311 | -0.088 | -0.258
-15 | -0.037 | 0.14274 | -0.088 | -0.257
-14.5 | -0.034 | 0.13468 | -0.088 | -0.251
-14 | -0.088 | 0.12703 | -0.086 | -0.692
-13.5 | -0.11 | 0.12 | -0.085 | -0.915
-13 | -0.124 | 0.11141 | -0.085 | -1.116
-12.5 | -0.133 | 0.10364 | -0.086 | -1.284
-12 | -0.136 | 0.09544 | -0.086 | -1.427
-11.5 | -0.133 | 0.08903 | -0.087 | -1.499
-11 | -0.125 | 0.08392 | -0.087 | -1.485
-10.5 | -0.11 | 0.07814 | -0.089 | -1.403
-10 | -0.089 | 0.07227 | -0.089 | -1.225
-9.5 | -0.062 | 0.06719 | -0.09 | -0.918
-9 | -0.029 | 0.06276 | -0.09 | -0.467
-8.5 | 0.008 | 0.05711 | -0.091 | 0.138
-8 | 0.049 | 0.05278 | -0.094 | 0.933
-7.5 | 0.094 | 0.05514 | -0.088 | 1.703
-7 | 0.142 | 0.0455 | -0.107 | 3.12
-6.5 | 0.192 | 0.04222 | -0.112 | 4.547
-6 | 0.244 | 0.03904 | -0.119 | 6.246
-5.5 | 0.294 | 0.03852 | -0.095 | 7.62
-5 | 0.346 | 0.03659 | -0.097 | 9.447
-4.5 | 0.402 | 0.03225 | -0.124 | 12.461
-4 | 0.558 | 0.00609 | -0.22 | 91.713
-3.5 | 0.622 | 0.00601 | -0.221 | 103.412
-3 | 0.685 | 0.0059 | -0.221 | 115.998
-2.5 | 0.747 | 0.00579 | -0.222 | 129.094
-2 | 0.813 | 0.00567 | -0.222 | 143.38
-1.5 | 0.875 | 0.00559 | -0.223 | 156.478
-1 | 0.936 | 0.0053 | -0.223 | 176.544
-0.5 | 0.997 | 0.00494 | -0.224 | 201.923
0 | 1.049 | 0.0045 | -0.224 | 232.987
0.5 | 1.109 | 0.00471 | -0.225 | 235.779
1 | 1.169 | 0.00782 | -0.225 | 149.45
1.5 | 1.229 | 0.00785 | -0.226 | 156.514
2 | 1.288 | 0.008 | -0.226 | 161.011
2.5 | 1.347 | 0.00826 | -0.227 | 163.17
3 | 1.406 | 0.0086 | -0.227 | 163.494
3.5 | 1.465 | 0.00897 | -0.228 | 163.356
4 | 1.522 | 0.00948 | -0.228 | 160.451
4.5 | 1.571 | 0.01829 | -0.228 | 85.875
5 | 1.619 | 0.01903 | -0.228 | 85.067
5.5 | 1.663 | 0.01984 | -0.229 | 83.841
6 | 1.703 | 0.02074 | -0.229 | 82.12
6.5 | 1.738 | 0.02168 | -0.229 | 80.13
7 | 1.766 | 0.02268 | -0.23 | 77.86
7.5 | 1.787 | 0.02373 | -0.23 | 75.313
8 | 1.455 | 0.04934 | -0.076 | 29.482
8.5 | 1.459 | 0.05272 | -0.075 | 27.68
9 | 1.456 | 0.0567 | -0.075 | 25.689
9.5 | 1.446 | 0.06079 | -0.074 | 23.779
10 | 1.426 | 0.06518 | -0.074 | 21.881
10.5 | 1.398 | 0.0713 | -0.074 | 19.609
11 | 1.362 | 0.07614 | -0.075 | 17.881
11.5 | 1.309 | 0.08434 | -0.076 | 15.525
12 | 1.237 | 0.0917 | -0.076 | 13.493
12.5 | 1.155 | 0.09992 | -0.076 | 11.56

## 38. Re 750k Mach 0.25 (2)
BIGFOIL.COM POLAR EXPORT
ah79100c
AH 79-100 C |  |  |  | Cl Max: | 1.6014 | at alpha= | 11.5 | deg
XFOIL ncrit=9 |  |  |  | L/D Max: | 165.323 | at alpha= | 3 | deg
Re: | 750000 |  |  | Cd Min: | 0.00659 | at alpha= | 1 | deg
Mach: | 0.25 |  |  | Cl=0 at alpha= | -8.9781 | deg
|  |  |  | @ Cl=0.1, Cd= | 0.065209
|  |  |  | @ Cl=0.4, Cd= | 0.010906
|  |  |  | @ Cl=0.6, Cd= | 0.0085625
alpha (deg) | Cl | Cd | Cm | Cl/Cd
-20 | -0.4702 | 0.24079 | -0.0168 | -1.9527
-19.5 | -0.4583 | 0.2354 | -0.0186 | -1.9469
-19 | -0.4465 | 0.22965 | -0.0203 | -1.9443
-18.5 | -0.4355 | 0.22401 | -0.022 | -1.9441
-17.5 | -0.4162 | 0.21294 | -0.0242 | -1.9545
-17 | -0.3944 | 0.20649 | -0.0288 | -1.91
-16.5 | -0.3663 | 0.1992 | -0.0356 | -1.8389
-16 | -0.3382 | 0.19185 | -0.0423 | -1.7628
-15.5 | -0.3125 | 0.18447 | -0.0483 | -1.694
-15 | -0.2888 | 0.17635 | -0.0545 | -1.6377
-14 | -0.2389 | 0.16112 | -0.066 | -1.4827
-13.5 | -0.2114 | 0.15439 | -0.0719 | -1.3693
-13 | -0.1916 | 0.14805 | -0.0755 | -1.2942
-12.5 | -0.1681 | 0.1409 | -0.0806 | -1.193
-12 | -0.1434 | 0.13312 | -0.0873 | -1.0772
-11.5 | -0.1193 | 0.12534 | -0.0949 | -0.95181
-11 | -0.1011 | 0.11867 | -0.0988 | -0.85194
-10.5 | -0.0744 | 0.11199 | -0.1018 | -0.66435
-10 | -0.0446 | 0.10547 | -0.1077 | -0.42287
-9.5 | -0.0142 | 0.09776 | -0.116 | -0.14525
-9 | -0.0014 | 0.091 | -0.1205 | -0.015385
-8.5 | 0.0306 | 0.08364 | -0.1262 | 0.36585
-8 | 0.0522 | 0.07849 | -0.1287 | 0.66505
-7.5 | 0.0857 | 0.0719 | -0.136 | 1.1919
-6 | 0.2091 | 0.01416 | -0.2136 | 14.7669
-5.5 | 0.2867 | 0.01222 | -0.2187 | 23.4615
-5 | 0.3498 | 0.01185 | -0.2198 | 29.519
-4.5 | 0.4104 | 0.01071 | -0.2209 | 38.3193
-4 | 0.4702 | 0.01019 | -0.2212 | 46.1433
-3.5 | 0.5297 | 0.0091 | -0.2219 | 58.2088
-3 | 0.5892 | 0.00864 | -0.2222 | 68.1944
-2.5 | 0.6491 | 0.00821 | -0.2227 | 79.0621
-2 | 0.706 | 0.00798 | -0.2225 | 88.4712
-1.5 | 0.7617 | 0.00779 | -0.2221 | 97.7792
-1 | 0.8177 | 0.00758 | -0.2219 | 107.876
-0.5 | 0.874 | 0.00745 | -0.2219 | 117.3154
0 | 0.9304 | 0.00735 | -0.2218 | 126.585
0.5 | 0.9843 | 0.00707 | -0.2212 | 139.2221
1 | 1.0269 | 0.00659 | -0.2176 | 155.827
1.5 | 1.0798 | 0.00678 | -0.2166 | 159.2625
2 | 1.1326 | 0.00699 | -0.2155 | 162.0315
2.5 | 1.183 | 0.00721 | -0.2138 | 164.0777
3 | 1.23 | 0.00744 | -0.2115 | 165.3226
3.5 | 1.275 | 0.00772 | -0.2086 | 165.1554
4 | 1.3192 | 0.00805 | -0.2057 | 163.8758
4.5 | 1.3619 | 0.00841 | -0.2024 | 161.9382
5 | 1.3998 | 0.00893 | -0.1981 | 156.7525
5.5 | 1.4307 | 0.0097 | -0.1926 | 147.4948
6 | 1.4545 | 0.01088 | -0.1859 | 133.6857
6.5 | 1.4744 | 0.0124 | -0.1788 | 118.9032
7 | 1.4981 | 0.0139 | -0.1727 | 107.777
7.5 | 1.518 | 0.01572 | -0.1663 | 96.5649
8 | 1.5333 | 0.01795 | -0.1595 | 85.4206
8.5 | 1.5415 | 0.0208 | -0.1522 | 74.1106
9 | 1.5292 | 0.02536 | -0.1429 | 60.2997
9.5 | 1.5403 | 0.0287 | -0.1371 | 53.669
10 | 1.5582 | 0.03172 | -0.1325 | 49.1236
10.5 | 1.5769 | 0.03485 | -0.1284 | 45.2482
11 | 1.5916 | 0.03851 | -0.1244 | 41.3295
11.5 | 1.6014 | 0.04285 | -0.1205 | 37.3722
12 | 1.5982 | 0.04883 | -0.1165 | 32.7299
12.5 | 1.5977 | 0.05494 | -0.1134 | 29.0808
13 | 1.5981 | 0.06135 | -0.1111 | 26.0489
13.5 | 1.5963 | 0.0684 | -0.1094 | 23.3377
14 | 1.5933 | 0.07595 | -0.1083 | 20.9783
14.5 | 1.5903 | 0.08385 | -0.1078 | 18.966
15 | 1.5868 | 0.09206 | -0.1079 | 17.2366
15.5 | 1.5826 | 0.10068 | -0.1087 | 15.7191
16 | 1.5766 | 0.1098 | -0.1104 | 14.3588
16.5 | 1.5681 | 0.11959 | -0.1134 | 13.1123

## 39. Re 750k Mach 0.50 (1)
BIGFOIL.COM POLAR EXPORT
ah79100c
AH 79-100 C |  |  |  | Cl Max: | 1.806 | at alpha= | 5.5 | deg
JavaFoil+Calcfoil stall+Eppler ext transition |  |  |  | L/D Max: | 154.979 | at alpha= | 2.5 | deg
Re: | 750000 |  |  | Cd Min: | 0.00855 | at alpha= | 0.5 | deg
Mach: | 0.5 |  |  | Cl=0 at alpha= | -8.5926 | deg
|  |  |  | @ Cl=0.1, Cd= | 0.056369
|  |  |  | @ Cl=0.4, Cd= | 0.039009
|  |  |  | @ Cl=0.6, Cd= | 0.021601
alpha (deg) | Cl | Cd | Cm | Cl/Cd
-20 | -0.61 | 0.20635 | -0.117 | -2.957
-19.5 | -0.584 | 0.20024 | -0.117 | -2.916
-19 | -0.558 | 0.19471 | -0.118 | -2.864
-18.5 | -0.531 | 0.19 | -0.118 | -2.796
-18 | -0.505 | 0.18136 | -0.119 | -2.784
-17.5 | -0.478 | 0.17677 | -0.119 | -2.707
-17 | -0.452 | 0.17254 | -0.119 | -2.62
-16.5 | -0.424 | 0.16398 | -0.113 | -2.588
-16 | -0.398 | 0.16129 | -0.113 | -2.466
-15.5 | -0.371 | 0.15286 | -0.113 | -2.428
-15 | -0.344 | 0.14869 | -0.113 | -2.317
-14.5 | -0.318 | 0.14475 | -0.114 | -2.195
-14 | -0.291 | 0.14078 | -0.114 | -2.068
-13.5 | -0.264 | 0.13735 | -0.115 | -1.924
-13 | -0.237 | 0.1323 | -0.108 | -1.791
-12.5 | -0.21 | 0.12253 | -0.107 | -1.715
-12 | -0.183 | 0.11913 | -0.108 | -1.539
-11.5 | -0.156 | 0.11631 | -0.108 | -1.345
-11 | -0.13 | 0.1133 | -0.109 | -1.143
-10.5 | -0.102 | 0.10645 | -0.102 | -0.962
-10 | -0.075 | 0.10085 | -0.102 | -0.749
-9.5 | -0.049 | 0.09996 | -0.102 | -0.486
-9 | -0.022 | 0.09548 | -0.102 | -0.226
-8.5 | 0.005 | 0.09318 | -0.104 | 0.058
-8 | 0.032 | 0.08911 | -0.104 | 0.364
-7.5 | 0.059 | 0.06412 | -0.097 | 0.927
-7 | 0.086 | 0.05852 | -0.098 | 1.478
-6.5 | 0.135 | 0.05099 | -0.103 | 2.651
-6 | 0.24 | 0.04451 | -0.105 | 5.399
-5.5 | 0.311 | 0.04233 | -0.116 | 7.348
-5 | 0.375 | 0.03985 | -0.104 | 9.421
-4.5 | 0.438 | 0.03773 | -0.106 | 11.613
-4 | 0.497 | 0.03601 | -0.108 | 13.81
-3.5 | 0.691 | 0.00887 | -0.247 | 77.883
-3 | 0.763 | 0.00888 | -0.247 | 85.905
-2.5 | 0.834 | 0.00882 | -0.248 | 94.564
-2 | 0.909 | 0.0088 | -0.248 | 103.314
-1.5 | 0.978 | 0.00877 | -0.249 | 111.579
-1 | 1.047 | 0.00878 | -0.25 | 119.163
-0.5 | 1.115 | 0.00885 | -0.25 | 126.017
0 | 1.17 | 0.00873 | -0.251 | 134.006
0.5 | 1.237 | 0.00855 | -0.251 | 144.639
1 | 1.304 | 0.00891 | -0.252 | 146.324
1.5 | 1.37 | 0.00913 | -0.252 | 150.023
2 | 1.435 | 0.00929 | -0.253 | 154.465
2.5 | 1.501 | 0.00968 | -0.253 | 154.979
3 | 1.565 | 0.01021 | -0.254 | 153.249
3.5 | 1.629 | 0.01096 | -0.254 | 148.583
4 | 1.691 | 0.01226 | -0.255 | 137.845
4.5 | 1.737 | 0.02244 | -0.254 | 77.42
5 | 1.778 | 0.0237 | -0.255 | 75.027
5.5 | 1.806 | 0.02508 | -0.255 | 72.001
6 | 1.466 | 0.03953 | -0.087 | 37.084
6.5 | 1.444 | 0.04295 | -0.083 | 33.617
7 | 1.36 | 0.04802 | -0.084 | 28.322
7.5 | 1.066 | 0.03205 | -0.256 | 33.259
8 | 1.096 | 0.03456 | -0.256 | 31.703
8.5 | 0.918 | 0.06437 | -0.099 | 14.26
9 | 0.944 | 0.07972 | -0.092 | 11.835
9.5 | 0.97 | 0.09762 | -0.098 | 9.938
10 | 0.996 | 0.10238 | -0.1 | 9.731
10.5 | 1.023 | 0.11052 | -0.108 | 9.259

## 40. Re 750k Mach 0.50 (2)
BIGFOIL.COM POLAR EXPORT
ah79100c
AH 79-100 C |  |  |  | Cl Max: | 1.6084 | at alpha= | 8 | deg
XFOIL ncrit=9 |  |  |  | L/D Max: | 152.67 | at alpha= | 2.5 | deg
Re: | 750000 |  |  | Cd Min: | 0.00777 | at alpha= | 1.5 | deg
Mach: | 0.5 |  |  | Cl=0 at alpha= | -10.4416 | deg
|  |  |  | @ Cl=0.1, Cd= | 0.088878
|  |  |  | @ Cl=0.4, Cd= | 0.02431
|  |  |  | @ Cl=0.6, Cd= | 0.010903
alpha (deg) | Cl | Cd | Cm | Cl/Cd
-20 | -0.4977 | 0.25946 | -0.0187 | -1.9182
-19.5 | -0.483 | 0.25283 | -0.0207 | -1.9104
-19 | -0.4691 | 0.24632 | -0.0228 | -1.9044
-18 | -0.4376 | 0.23291 | -0.0278 | -1.8788
-17.5 | -0.4057 | 0.22476 | -0.0353 | -1.805
-17 | -0.3719 | 0.21642 | -0.0434 | -1.7184
-16.5 | -0.3411 | 0.20801 | -0.0504 | -1.6398
-16 | -0.3103 | 0.19959 | -0.0574 | -1.5547
-15.5 | -0.278 | 0.19104 | -0.0652 | -1.4552
-14.5 | -0.2225 | 0.17494 | -0.077 | -1.2719
-14 | -0.1939 | 0.16743 | -0.0829 | -1.1581
-13.5 | -0.1628 | 0.15972 | -0.0896 | -1.0193
-13 | -0.1305 | 0.15165 | -0.097 | -0.86053
-12.5 | -0.1122 | 0.14464 | -0.1009 | -0.77572
-12 | -0.086 | 0.1371 | -0.1074 | -0.62728
-11.5 | -0.054 | 0.12908 | -0.1126 | -0.41835
-11 | -0.0211 | 0.12186 | -0.1193 | -0.17315
-10.5 | -0.0037 | 0.11594 | -0.1209 | -0.031913
-10 | 0.028 | 0.10867 | -0.1275 | 0.25766
-9.5 | 0.0581 | 0.10065 | -0.1371 | 0.57725
-9 | 0.0746 | 0.09431 | -0.138 | 0.79101
-8.5 | 0.1013 | 0.0886 | -0.1406 | 1.1433
-8 | 0.131 | 0.08229 | -0.1457 | 1.5919
-7.5 | 0.1513 | 0.0755 | -0.1523 | 2.004
-7 | 0.1868 | 0.06834 | -0.1604 | 2.7334
-6.5 | 0.2344 | 0.06107 | -0.1697 | 3.8382
-6 | 0.2716 | 0.05474 | -0.1781 | 4.9616
-5.5 | 0.3021 | 0.04563 | -0.1908 | 6.6206
-5 | 0.3473 | 0.03807 | -0.2041 | 9.1227
-4.5 | 0.4095 | 0.02183 | -0.23 | 18.7586
-4 | 0.484 | 0.01339 | -0.2402 | 36.1464
-3.5 | 0.5523 | 0.01201 | -0.2407 | 45.9867
-3 | 0.6234 | 0.01036 | -0.2418 | 60.1737
-2.5 | 0.6948 | 0.00957 | -0.2425 | 72.6019
-2 | 0.7593 | 0.00901 | -0.2418 | 84.273
-1.5 | 0.8239 | 0.00874 | -0.2412 | 94.2677
-1 | 0.8889 | 0.0086 | -0.2408 | 103.3605
-0.5 | 0.954 | 0.00846 | -0.2406 | 112.766
0 | 1.014 | 0.00837 | -0.2393 | 121.147
0.5 | 1.0712 | 0.00832 | -0.2374 | 128.75
1 | 1.1304 | 0.00806 | -0.236 | 140.2481
1.5 | 1.174 | 0.00777 | -0.2306 | 151.094
2 | 1.2281 | 0.00806 | -0.2276 | 152.3697
2.5 | 1.2809 | 0.00839 | -0.2244 | 152.6698
3 | 1.3307 | 0.00879 | -0.2203 | 151.3879
3.5 | 1.3764 | 0.00927 | -0.2155 | 148.479
4 | 1.4213 | 0.00989 | -0.2104 | 143.7108
4.5 | 1.4607 | 0.01072 | -0.2044 | 136.2593
5 | 1.4951 | 0.01183 | -0.1975 | 126.3821
5.5 | 1.5231 | 0.01334 | -0.1898 | 114.1754
6 | 1.5476 | 0.01519 | -0.1819 | 101.8828
6.5 | 1.5681 | 0.01749 | -0.1738 | 89.6569
7 | 1.5838 | 0.02033 | -0.1657 | 77.9046
7.5 | 1.5976 | 0.02365 | -0.1581 | 67.5518
8 | 1.6084 | 0.02755 | -0.1509 | 58.3811
8.5 | 1.6082 | 0.03259 | -0.1436 | 49.3464
9 | 1.5806 | 0.04035 | -0.1359 | 39.1722
9.5 | 1.5881 | 0.04602 | -0.131 | 34.5089
10 | 1.5996 | 0.05177 | -0.1269 | 30.8982
10.5 | 1.6023 | 0.0588 | -0.1235 | 27.25
11 | 1.5964 | 0.06727 | -0.1211 | 23.7312
11.5 | 1.5848 | 0.07697 | -0.1199 | 20.5898
12 | 1.5708 | 0.08757 | -0.1199 | 17.9376
12.5 | 1.557 | 0.09864 | -0.1211 | 15.7847
13 | 1.5452 | 0.10989 | -0.1231 | 14.0613

## 41. Re 1M Mach 0.00 (1)
BIGFOIL.COM POLAR EXPORT
ah79100c
AH 79-100 C |  |  |  | Cl Max: | 1.82 | at alpha= | 9 | deg
JavaFoil+Calcfoil stall+Eppler ext transition |  |  |  | L/D Max: | 297.573 | at alpha= | 3 | deg
Re: | 1000000 |  |  | Cd Min: | 0.00427 | at alpha= | 2 | deg
Mach: | 0 |  |  | Cl=0 at alpha= | -8.6026 | deg
|  |  |  | @ Cl=0.1, Cd= | 0.045783
|  |  |  | @ Cl=0.4, Cd= | 0.010748
|  |  |  | @ Cl=0.6, Cd= | 0.006312
alpha (deg) | Cl | Cd | Cm | Cl/Cd
-20 | -0.211 | 0.20061 | -0.084 | -1.054
-19.5 | -0.218 | 0.19619 | -0.084 | -1.109
-19 | -0.223 | 0.18733 | -0.084 | -1.193
-18.5 | -0.229 | 0.17938 | -0.083 | -1.277
-18 | -0.234 | 0.16687 | -0.084 | -1.404
-17.5 | -0.239 | 0.15813 | -0.084 | -1.511
-17 | -0.243 | 0.15071 | -0.084 | -1.612
-16.5 | -0.246 | 0.14198 | -0.084 | -1.734
-16 | -0.248 | 0.13545 | -0.085 | -1.833
-15.5 | -0.249 | 0.12934 | -0.085 | -1.926
-15 | -0.248 | 0.12173 | -0.085 | -2.041
-14.5 | -0.246 | 0.11411 | -0.085 | -2.156
-14 | -0.241 | 0.10882 | -0.086 | -2.219
-13.5 | -0.235 | 0.10268 | -0.087 | -2.285
-13 | -0.225 | 0.0962 | -0.087 | -2.34
-12.5 | -0.213 | 0.09029 | -0.088 | -2.356
-12 | -0.197 | 0.08482 | -0.088 | -2.324
-11.5 | -0.178 | 0.07969 | -0.088 | -2.236
-11 | -0.156 | 0.07489 | -0.089 | -2.08
-10.5 | -0.13 | 0.06935 | -0.089 | -1.872
-10 | -0.1 | 0.06522 | -0.089 | -1.538
-9.5 | -0.067 | 0.06118 | -0.092 | -1.101
-9 | -0.031 | 0.05697 | -0.096 | -0.547
-8.5 | 0.008 | 0.05314 | -0.1 | 0.154
-8 | 0.05 | 0.04953 | -0.104 | 1.015
-7.5 | 0.095 | 0.04614 | -0.108 | 2.055
-7 | 0.142 | 0.04278 | -0.114 | 3.309
-6.5 | 0.191 | 0.03868 | -0.125 | 4.933
-6 | 0.237 | 0.03965 | -0.093 | 5.974
-5.5 | 0.288 | 0.03681 | -0.108 | 7.813
-5 | 0.418 | 0.00656 | -0.212 | 63.731
-4.5 | 0.481 | 0.00644 | -0.213 | 74.57
-4 | 0.542 | 0.00635 | -0.213 | 85.255
-3.5 | 0.603 | 0.00631 | -0.214 | 95.552
-3 | 0.663 | 0.00621 | -0.214 | 106.824
-2.5 | 0.724 | 0.00611 | -0.215 | 118.55
-2 | 0.788 | 0.00602 | -0.215 | 130.842
-1.5 | 0.847 | 0.00598 | -0.216 | 141.591
-1 | 0.906 | 0.00574 | -0.216 | 157.819
-0.5 | 0.966 | 0.005 | -0.217 | 193.328
0 | 1.017 | 0.00447 | -0.217 | 227.538
0.5 | 1.075 | 0.00445 | -0.218 | 241.393
1 | 1.133 | 0.00441 | -0.218 | 256.734
1.5 | 1.191 | 0.00436 | -0.219 | 273.01
2 | 1.249 | 0.00427 | -0.219 | 292.447
2.5 | 1.306 | 0.00442 | -0.22 | 295.222
3 | 1.363 | 0.00458 | -0.22 | 297.573
3.5 | 1.42 | 0.00478 | -0.22 | 297.121
4 | 1.476 | 0.00867 | -0.221 | 170.174
4.5 | 1.525 | 0.01655 | -0.221 | 92.127
5 | 1.573 | 0.01716 | -0.221 | 91.693
5.5 | 1.619 | 0.01783 | -0.222 | 90.784
6 | 1.661 | 0.01857 | -0.222 | 89.414
6.5 | 1.699 | 0.0193 | -0.222 | 88.048
7 | 1.733 | 0.02012 | -0.222 | 86.141
7.5 | 1.763 | 0.02098 | -0.223 | 83.999
8 | 1.787 | 0.02195 | -0.223 | 81.434
8.5 | 1.806 | 0.02282 | -0.223 | 79.148
9 | 1.82 | 0.02386 | -0.223 | 76.263
9.5 | 1.477 | 0.05794 | -0.075 | 25.486
10 | 1.479 | 0.06194 | -0.075 | 23.876
10.5 | 1.476 | 0.06564 | -0.073 | 22.489
11 | 1.469 | 0.0708 | -0.074 | 20.749
11.5 | 1.453 | 0.07533 | -0.073 | 19.29
12 | 1.426 | 0.07999 | -0.072 | 17.826
12.5 | 1.394 | 0.08572 | -0.074 | 16.259
13 | 1.357 | 0.09121 | -0.074 | 14.877
13.5 | 1.316 | 0.09671 | -0.074 | 13.612
14 | 1.273 | 0.10317 | -0.074 | 12.336

## 42. Re 1M Mach 0.00 (2)
BIGFOIL.COM POLAR EXPORT
ah79100c
AH 79-100 C |  |  |  | Cl Max: | 1.6595 | at alpha= | 13 | deg
XFOIL ncrit=9 |  |  |  | L/D Max: | 182.739 | at alpha= | 3.5 | deg
Re: | 1000000 |  |  | Cd Min: | 0.00595 | at alpha= | 1.5 | deg
Mach: | 0 |  |  | Cl=0 at alpha= | -7.78 | deg
|  |  |  | @ Cl=0.1, Cd= | 0.011456
|  |  |  | @ Cl=0.4, Cd= | 0.0087001
|  |  |  | @ Cl=0.6, Cd= | 0.0073622
alpha (deg) | Cl | Cd | Cm | Cl/Cd
-8.5 | -0.0974 | 0.01838 | -0.1943 | -5.2992
-8 | -0.0249 | 0.01393 | -0.2022 | -1.7875
-7.5 | 0.0317 | 0.0127 | -0.2033 | 2.4961
-7 | 0.1102 | 0.01127 | -0.2093 | 9.7782
-6.5 | 0.173 | 0.01057 | -0.2112 | 16.3671
-6 | 0.238 | 0.01017 | -0.2136 | 23.4022
-5.5 | 0.3001 | 0.00942 | -0.2155 | 31.8577
-5 | 0.3587 | 0.00923 | -0.2163 | 38.8624
-4.5 | 0.4156 | 0.0085 | -0.217 | 48.8941
-4 | 0.4713 | 0.00818 | -0.2171 | 57.6161
-3.5 | 0.5263 | 0.00791 | -0.2171 | 66.536
-3 | 0.5808 | 0.00744 | -0.217 | 78.0645
-2.5 | 0.6351 | 0.00722 | -0.2168 | 87.964
-2 | 0.6889 | 0.0071 | -0.2165 | 97.0282
-1.5 | 0.7426 | 0.00696 | -0.2162 | 106.6954
-1 | 0.7962 | 0.00681 | -0.216 | 116.9163
-0.5 | 0.8495 | 0.00669 | -0.2157 | 126.9806
0 | 0.902 | 0.00658 | -0.2153 | 137.0821
0.5 | 0.955 | 0.00641 | -0.215 | 148.986
1 | 1.0016 | 0.00598 | -0.2132 | 167.4916
1.5 | 1.049 | 0.00595 | -0.2113 | 176.3025
2.5 | 1.1481 | 0.00635 | -0.2089 | 180.8031
3 | 1.1947 | 0.00656 | -0.207 | 182.1189
3.5 | 1.2408 | 0.00679 | -0.2051 | 182.7393
4 | 1.2847 | 0.00708 | -0.2027 | 181.4548
4.5 | 1.3267 | 0.00745 | -0.2 | 178.0805
5 | 1.3637 | 0.00798 | -0.1963 | 170.8897
5.5 | 1.3928 | 0.00887 | -0.1911 | 157.0237
6 | 1.4179 | 0.01006 | -0.1854 | 140.9443
6.5 | 1.4462 | 0.01124 | -0.1805 | 128.6655
7 | 1.4738 | 0.01246 | -0.1756 | 118.2825
7.5 | 1.4947 | 0.0141 | -0.1697 | 106.0071
8 | 1.5136 | 0.01592 | -0.1638 | 95.0754
8.5 | 1.5252 | 0.01827 | -0.1569 | 83.4811
9 | 1.522 | 0.02181 | -0.1483 | 69.7845
9.5 | 1.5458 | 0.02372 | -0.144 | 65.1686
10 | 1.5707 | 0.02561 | -0.1402 | 61.3315
10.5 | 1.59 | 0.02803 | -0.1358 | 56.7249
11 | 1.6124 | 0.03028 | -0.1322 | 53.2497
11.5 | 1.631 | 0.03298 | -0.1284 | 49.4542
12 | 1.6459 | 0.03613 | -0.1247 | 45.5549
12.5 | 1.6565 | 0.03989 | -0.1209 | 41.5267
13 | 1.6595 | 0.04462 | -0.1172 | 37.1918
13.5 | 1.6508 | 0.05101 | -0.1134 | 32.3623
14 | 1.6518 | 0.05668 | -0.1109 | 29.1426
14.5 | 1.6549 | 0.06241 | -0.1091 | 26.5166
15 | 1.6564 | 0.06863 | -0.1078 | 24.1352
15.5 | 1.655 | 0.07554 | -0.107 | 21.9089
16 | 1.6539 | 0.08269 | -0.1069 | 20.0012
16.5 | 1.6516 | 0.09027 | -0.1073 | 18.2962
17 | 1.6472 | 0.0984 | -0.1084 | 16.7398
17.5 | 1.6417 | 0.10691 | -0.1101 | 15.3559
18 | 1.635 | 0.11575 | -0.1125 | 14.1253

## 43. Re 1M Mach 0.10 (1)
BIGFOIL.COM POLAR EXPORT
ah79100c
AH 79-100 C |  |  |  | Cl Max: | 1.808 | at alpha= | 8.5 | deg
JavaFoil+Calcfoil stall+Eppler ext transition |  |  |  | L/D Max: | 298.485 | at alpha= | 3 | deg
Re: | 1000000 |  |  | Cd Min: | 0.0043 | at alpha= | -0.5 | deg
Mach: | 0.1 |  |  | Cl=0 at alpha= | -8.6026 | deg
|  |  |  | @ Cl=0.1, Cd= | 0.046011
|  |  |  | @ Cl=0.4, Cd= | 0.011167
|  |  |  | @ Cl=0.6, Cd= | 0.0062939
alpha (deg) | Cl | Cd | Cm | Cl/Cd
-20 | -0.175 | 0.20907 | -0.086 | -0.838
-19.5 | -0.183 | 0.20026 | -0.085 | -0.912
-19 | -0.19 | 0.19096 | -0.085 | -0.994
-18.5 | -0.197 | 0.18248 | -0.085 | -1.079
-18 | -0.204 | 0.17177 | -0.084 | -1.186
-17.5 | -0.21 | 0.16553 | -0.084 | -1.27
-17 | -0.216 | 0.15372 | -0.084 | -1.406
-16.5 | -0.221 | 0.14563 | -0.084 | -1.519
-16 | -0.225 | 0.13689 | -0.084 | -1.647
-15.5 | -0.228 | 0.13097 | -0.085 | -1.744
-15 | -0.23 | 0.12382 | -0.085 | -1.857
-14.5 | -0.23 | 0.11701 | -0.086 | -1.963
-14 | -0.227 | 0.10924 | -0.086 | -2.081
-13.5 | -0.223 | 0.10377 | -0.087 | -2.146
-13 | -0.215 | 0.09651 | -0.087 | -2.23
-12.5 | -0.205 | 0.09144 | -0.087 | -2.239
-12 | -0.191 | 0.08615 | -0.088 | -2.217
-11.5 | -0.174 | 0.08121 | -0.088 | -2.138
-11 | -0.153 | 0.07559 | -0.089 | -2.019
-10.5 | -0.128 | 0.06985 | -0.09 | -1.829
-10 | -0.099 | 0.06583 | -0.09 | -1.505
-9.5 | -0.067 | 0.06156 | -0.091 | -1.085
-9 | -0.031 | 0.05739 | -0.095 | -0.539
-8.5 | 0.008 | 0.05354 | -0.099 | 0.152
-8 | 0.05 | 0.04982 | -0.104 | 1.007
-7.5 | 0.095 | 0.04636 | -0.108 | 2.045
-7 | 0.142 | 0.04308 | -0.113 | 3.29
-6.5 | 0.191 | 0.0393 | -0.123 | 4.859
-6 | 0.238 | 0.03974 | -0.093 | 5.981
-5.5 | 0.288 | 0.03708 | -0.106 | 7.78
-5 | 0.42 | 0.00654 | -0.213 | 64.236
-4.5 | 0.483 | 0.00649 | -0.214 | 74.381
-4 | 0.544 | 0.00633 | -0.214 | 85.935
-3.5 | 0.606 | 0.00629 | -0.215 | 96.255
-3 | 0.667 | 0.0062 | -0.215 | 107.603
-2.5 | 0.728 | 0.00615 | -0.216 | 118.314
-2 | 0.792 | 0.00601 | -0.217 | 131.633
-1.5 | 0.851 | 0.00598 | -0.217 | 142.379
-1 | 0.911 | 0.00575 | -0.218 | 158.501
-0.5 | 0.971 | 0.0043 | -0.218 | 225.672
0 | 1.022 | 0.00449 | -0.219 | 227.824
0.5 | 1.08 | 0.00446 | -0.219 | 242.077
1 | 1.139 | 0.00443 | -0.219 | 257.336
1.5 | 1.197 | 0.00437 | -0.22 | 273.651
2 | 1.255 | 0.00433 | -0.22 | 289.743
2.5 | 1.313 | 0.00444 | -0.221 | 295.679
3 | 1.37 | 0.00459 | -0.221 | 298.485
3.5 | 1.427 | 0.00821 | -0.222 | 173.871
4 | 1.483 | 0.00877 | -0.222 | 169.147
4.5 | 1.532 | 0.01668 | -0.222 | 91.856
5 | 1.58 | 0.0173 | -0.222 | 91.373
5.5 | 1.626 | 0.01801 | -0.223 | 90.267
6 | 1.667 | 0.01874 | -0.223 | 88.966
6.5 | 1.705 | 0.01948 | -0.223 | 87.523
7 | 1.739 | 0.02033 | -0.224 | 85.526
7.5 | 1.767 | 0.02122 | -0.224 | 83.284
8 | 1.79 | 0.02219 | -0.224 | 80.669
8.5 | 1.808 | 0.0231 | -0.224 | 78.274
9 | 1.47 | 0.05443 | -0.077 | 27.004
9.5 | 1.475 | 0.058 | -0.077 | 25.425
10 | 1.474 | 0.06202 | -0.075 | 23.769
10.5 | 1.469 | 0.06633 | -0.074 | 22.143
11 | 1.458 | 0.07092 | -0.073 | 20.561
11.5 | 1.438 | 0.0759 | -0.073 | 18.953
12 | 1.407 | 0.0807 | -0.073 | 17.432
12.5 | 1.369 | 0.08677 | -0.073 | 15.782
13 | 1.327 | 0.09323 | -0.075 | 14.238
13.5 | 1.281 | 0.09855 | -0.075 | 12.999

## 44. Re 1M Mach 0.10 (2)
BIGFOIL.COM POLAR EXPORT
ah79100c
AH 79-100 C |  |  |  | Cl Max: | 1.6559 | at alpha= | 13 | deg
XFOIL ncrit=9 |  |  |  | L/D Max: | 182.343 | at alpha= | 3.5 | deg
Re: | 1000000 |  |  | Cd Min: | 0.00598 | at alpha= | 1.5 | deg
Mach: | 0.1 |  |  | Cl=0 at alpha= | -7.7703 | deg
|  |  |  | @ Cl=0.1, Cd= | 0.011654
|  |  |  | @ Cl=0.4, Cd= | 0.0087661
|  |  |  | @ Cl=0.6, Cd= | 0.0074184
alpha (deg) | Cl | Cd | Cm | Cl/Cd
-8 | -0.026 | 0.01466 | -0.2032 | -1.7735
-7.5 | 0.0306 | 0.01326 | -0.2043 | 2.3077
-7 | 0.111 | 0.0114 | -0.2108 | 9.7368
-6.5 | 0.1736 | 0.01101 | -0.2124 | 15.7675
-6 | 0.238 | 0.01025 | -0.2148 | 23.2195
-5.5 | 0.2999 | 0.00949 | -0.2165 | 31.6017
-5 | 0.3588 | 0.0093 | -0.2172 | 38.5806
-4.5 | 0.4159 | 0.00856 | -0.2178 | 48.5864
-4 | 0.472 | 0.00824 | -0.2179 | 57.2816
-3.5 | 0.5277 | 0.00795 | -0.218 | 66.3774
-3 | 0.5831 | 0.00749 | -0.218 | 77.8505
-2.5 | 0.6374 | 0.00726 | -0.2177 | 87.7961
-2 | 0.6915 | 0.00712 | -0.2173 | 97.1208
-1.5 | 0.7454 | 0.00699 | -0.217 | 106.6381
-1 | 0.7993 | 0.00684 | -0.2168 | 116.8567
-0.5 | 0.8532 | 0.00673 | -0.2166 | 126.7756
0 | 0.9058 | 0.00662 | -0.2161 | 136.8278
0.5 | 0.959 | 0.00646 | -0.2158 | 148.452
1 | 1.0065 | 0.00603 | -0.2141 | 166.9154
1.5 | 1.0534 | 0.00598 | -0.212 | 176.1538
2 | 1.1042 | 0.00618 | -0.211 | 178.6731
2.5 | 1.1528 | 0.00638 | -0.2095 | 180.6897
3 | 1.1992 | 0.00659 | -0.2075 | 181.9727
3.5 | 1.2454 | 0.00683 | -0.2055 | 182.3426
4 | 1.2889 | 0.00714 | -0.2029 | 180.5182
4.5 | 1.3316 | 0.00751 | -0.2003 | 177.3103
5 | 1.3682 | 0.00806 | -0.1964 | 169.7519
5.5 | 1.3978 | 0.00896 | -0.1912 | 156.0045
6.5 | 1.4507 | 0.01137 | -0.1803 | 127.5901
7 | 1.4778 | 0.01264 | -0.1752 | 116.9146
7.5 | 1.4983 | 0.01431 | -0.1692 | 104.703
8 | 1.5165 | 0.0162 | -0.1631 | 93.6111
8.5 | 1.527 | 0.01866 | -0.1561 | 81.8328
9 | 1.5233 | 0.02229 | -0.1474 | 68.3401
9.5 | 1.5478 | 0.02421 | -0.1432 | 63.9323
10 | 1.5723 | 0.02619 | -0.1393 | 60.0344
10.5 | 1.5915 | 0.02871 | -0.1349 | 55.4336
11 | 1.6134 | 0.03109 | -0.1312 | 51.8945
11.5 | 1.6309 | 0.03398 | -0.1274 | 47.9959
12 | 1.645 | 0.03733 | -0.1236 | 44.0664
12.5 | 1.6542 | 0.04134 | -0.1199 | 40.0145
13 | 1.6559 | 0.04638 | -0.1162 | 35.7029
13.5 | 1.6458 | 0.05313 | -0.1125 | 30.9768
14 | 1.6461 | 0.05908 | -0.1102 | 27.8622
14.5 | 1.6483 | 0.06513 | -0.1086 | 25.3078
15 | 1.6485 | 0.07172 | -0.1075 | 22.9852
15.5 | 1.6465 | 0.07895 | -0.107 | 20.855
16 | 1.6447 | 0.08642 | -0.1071 | 19.0315
16.5 | 1.6414 | 0.09435 | -0.1078 | 17.3969
17 | 1.6363 | 0.10281 | -0.1092 | 15.9158
17.5 | 1.63 | 0.11161 | -0.1113 | 14.6044
18 | 1.6224 | 0.12082 | -0.114 | 13.4282

## 45. Re 1M Mach 0.25 (1)
BIGFOIL.COM POLAR EXPORT
ah79100c
AH 79-100 C |  |  |  | Cl Max: | 1.788 | at alpha= | 7.5 | deg
JavaFoil+Calcfoil stall+Eppler ext transition |  |  |  | L/D Max: | 292.678 | at alpha= | 2 | deg
Re: | 1000000 |  |  | Cd Min: | 0.0044 | at alpha= | 2 | deg
Mach: | 0.25 |  |  | Cl=0 at alpha= | -8.6081 | deg
|  |  |  | @ Cl=0.1, Cd= | 0.05278
|  |  |  | @ Cl=0.4, Cd= | 0.024895
|  |  |  | @ Cl=0.6, Cd= | 0.0063672
alpha (deg) | Cl | Cd | Cm | Cl/Cd
-17 | -0.048 | 0.15073 | -0.094 | -0.319
-16.5 | -0.045 | 0.14366 | -0.093 | -0.315
-16 | -0.042 | 0.13631 | -0.091 | -0.311
-15.5 | -0.04 | 0.14808 | -0.09 | -0.267
-15 | -0.037 | 0.13465 | -0.09 | -0.273
-14.5 | -0.034 | 0.12856 | -0.09 | -0.263
-14 | -0.088 | 0.12372 | -0.088 | -0.711
-13.5 | -0.11 | 0.11634 | -0.087 | -0.944
-13 | -0.124 | 0.10679 | -0.087 | -1.165
-12.5 | -0.133 | 0.10121 | -0.088 | -1.316
-12 | -0.136 | 0.09397 | -0.089 | -1.45
-11.5 | -0.133 | 0.08592 | -0.089 | -1.554
-11 | -0.125 | 0.08114 | -0.09 | -1.536
-10.5 | -0.11 | 0.07454 | -0.091 | -1.471
-10 | -0.089 | 0.06867 | -0.092 | -1.29
-9.5 | -0.062 | 0.0639 | -0.092 | -0.965
-9 | -0.029 | 0.0603 | -0.093 | -0.486
-8.5 | 0.008 | 0.05631 | -0.094 | 0.14
-8 | 0.049 | 0.052 | -0.098 | 0.948
-7.5 | 0.094 | 0.05396 | -0.088 | 1.741
-7 | 0.142 | 0.04452 | -0.11 | 3.194
-6.5 | 0.192 | 0.04117 | -0.117 | 4.673
-6 | 0.245 | 0.03732 | -0.128 | 6.568
-5.5 | 0.294 | 0.03799 | -0.097 | 7.729
-5 | 0.348 | 0.03498 | -0.116 | 9.94
-4.5 | 0.495 | 0.00647 | -0.22 | 76.546
-4 | 0.558 | 0.0064 | -0.22 | 87.244
-3.5 | 0.622 | 0.00635 | -0.221 | 97.819
-3 | 0.685 | 0.00623 | -0.221 | 109.843
-2.5 | 0.747 | 0.00614 | -0.222 | 121.714
-2 | 0.813 | 0.0054 | -0.222 | 150.689
-1.5 | 0.875 | 0.0053 | -0.223 | 165.004
-1 | 0.936 | 0.00503 | -0.224 | 186.123
-0.5 | 0.997 | 0.00468 | -0.224 | 213.098
0 | 1.05 | 0.00457 | -0.224 | 229.537
0.5 | 1.11 | 0.00451 | -0.225 | 246.277
1 | 1.17 | 0.00448 | -0.225 | 261.184
1.5 | 1.229 | 0.00449 | -0.226 | 273.862
2 | 1.289 | 0.0044 | -0.226 | 292.678
2.5 | 1.348 | 0.00779 | -0.227 | 173.027
3 | 1.407 | 0.0081 | -0.227 | 173.609
3.5 | 1.465 | 0.00858 | -0.228 | 170.775
4 | 1.522 | 0.00929 | -0.228 | 163.813
4.5 | 1.571 | 0.01745 | -0.228 | 90.079
5 | 1.619 | 0.01815 | -0.228 | 89.238
5.5 | 1.664 | 0.01891 | -0.229 | 87.965
6 | 1.704 | 0.01976 | -0.229 | 86.204
6.5 | 1.738 | 0.02061 | -0.229 | 84.343
7 | 1.767 | 0.02158 | -0.23 | 81.878
7.5 | 1.788 | 0.02261 | -0.23 | 79.074
8 | 1.455 | 0.04864 | -0.078 | 29.914
8.5 | 1.459 | 0.05202 | -0.077 | 28.057
9 | 1.457 | 0.05601 | -0.077 | 26.009
9.5 | 1.446 | 0.05975 | -0.076 | 24.193
10 | 1.426 | 0.0642 | -0.075 | 22.216
10.5 | 1.398 | 0.06967 | -0.076 | 20.072
11 | 1.362 | 0.07499 | -0.077 | 18.158
11.5 | 1.31 | 0.08093 | -0.077 | 16.182
12 | 1.237 | 0.08851 | -0.078 | 13.981
12.5 | 1.155 | 0.09708 | -0.078 | 11.9

## 46. Re 1M Mach 0.25 (2)
BIGFOIL.COM POLAR EXPORT
ah79100c
AH 79-100 C |  |  |  | Cl Max: | 1.6411 | at alpha= | 12.5 | deg
XFOIL ncrit=9 |  |  |  | L/D Max: | 178.98 | at alpha= | 2.5 | deg
Re: | 1000000 |  |  | Cd Min: | 0.00616 | at alpha= | 1.5 | deg
Mach: | 0.25 |  |  | Cl=0 at alpha= | -9.589 | deg
|  |  |  | @ Cl=0.1, Cd= | 0.016753
|  |  |  | @ Cl=0.4, Cd= | 0.0095566
|  |  |  | @ Cl=0.6, Cd= | 0.0076742
alpha (deg) | Cl | Cd | Cm | Cl/Cd
-20 | -0.473 | 0.23985 | -0.0161 | -1.9721
-19 | -0.451 | 0.22898 | -0.0191 | -1.9696
-18.5 | -0.4362 | 0.22369 | -0.0217 | -1.95
-18 | -0.4087 | 0.21636 | -0.0284 | -1.889
-17.5 | -0.382 | 0.209 | -0.0349 | -1.8278
-17 | -0.3543 | 0.20136 | -0.0416 | -1.7595
-16.5 | -0.3277 | 0.19341 | -0.0482 | -1.6943
-16 | -0.305 | 0.18574 | -0.0539 | -1.6421
-15 | -0.2561 | 0.1713 | -0.0646 | -1.495
-14.5 | -0.2298 | 0.16442 | -0.0705 | -1.3976
-14 | -0.2038 | 0.15722 | -0.0765 | -1.2963
-13.5 | -0.1854 | 0.1502 | -0.0801 | -1.2344
-13 | -0.1654 | 0.1429 | -0.0853 | -1.1575
-12.5 | -0.1437 | 0.1354 | -0.0911 | -1.0613
-12 | -0.1171 | 0.12834 | -0.0955 | -0.91242
-11.5 | -0.0891 | 0.12182 | -0.1013 | -0.73141
-11 | -0.0603 | 0.11497 | -0.1075 | -0.52448
-10.5 | -0.0466 | 0.10921 | -0.1091 | -0.4267
-10 | -0.0217 | 0.10118 | -0.1164 | -0.21447
-9.5 | 0.0047 | 0.09287 | -0.1235 | 0.050608
-9 | 0.0252 | 0.08793 | -0.1254 | 0.28659
-8.5 | 0.0558 | 0.08187 | -0.1313 | 0.68157
-8 | 0.0833 | 0.07363 | -0.1405 | 1.1313
-7 | 0.0961 | 0.017 | -0.2111 | 5.6529
-6.5 | 0.1709 | 0.01227 | -0.2185 | 13.9283
-6 | 0.2402 | 0.01093 | -0.2213 | 21.9762
-5.5 | 0.3035 | 0.01038 | -0.2225 | 29.2389
-4.5 | 0.4207 | 0.00938 | -0.2228 | 44.8507
-4 | 0.4778 | 0.00863 | -0.2229 | 55.365
-3.5 | 0.5348 | 0.00822 | -0.2226 | 65.0608
-3 | 0.5923 | 0.0077 | -0.2226 | 76.9221
-2.5 | 0.6491 | 0.00751 | -0.2224 | 86.4314
-2 | 0.7058 | 0.00729 | -0.2221 | 96.8176
-1.5 | 0.7613 | 0.00719 | -0.2217 | 105.8832
-1 | 0.8162 | 0.00702 | -0.2212 | 116.2678
-0.5 | 0.8716 | 0.0069 | -0.2209 | 126.3188
0 | 0.9262 | 0.00681 | -0.2204 | 136.0059
0.5 | 0.9809 | 0.00673 | -0.22 | 145.7504
1 | 1.0322 | 0.00633 | -0.2188 | 163.0648
1.5 | 1.0768 | 0.00616 | -0.2157 | 174.8052
2 | 1.128 | 0.00634 | -0.2142 | 177.918
2.5 | 1.1759 | 0.00657 | -0.2121 | 178.9802
3 | 1.2224 | 0.00683 | -0.2096 | 178.9751
3.5 | 1.2694 | 0.00712 | -0.2073 | 178.2865
4 | 1.3147 | 0.00745 | -0.2046 | 176.4698
4.5 | 1.3575 | 0.00788 | -0.2014 | 172.2716
5 | 1.3942 | 0.00853 | -0.197 | 163.4467
5.5 | 1.4231 | 0.00952 | -0.1912 | 149.4853
6 | 1.4483 | 0.01082 | -0.1849 | 133.854
6.5 | 1.4736 | 0.01222 | -0.1789 | 120.5892
7 | 1.5 | 0.01365 | -0.1733 | 109.8901
7.5 | 1.5188 | 0.01554 | -0.1668 | 97.7349
8 | 1.5328 | 0.01785 | -0.1598 | 85.8711
8.5 | 1.5349 | 0.02109 | -0.1516 | 72.7786
9 | 1.5352 | 0.02482 | -0.1438 | 61.8533
9.5 | 1.5594 | 0.02711 | -0.1394 | 57.5212
10 | 1.5818 | 0.02966 | -0.1351 | 53.3311
10.5 | 1.5978 | 0.03291 | -0.1305 | 48.5506
11 | 1.6162 | 0.03612 | -0.1265 | 44.7453
11.5 | 1.629 | 0.04004 | -0.1226 | 40.6843
12 | 1.6373 | 0.04463 | -0.1188 | 36.6861
12.5 | 1.6411 | 0.05 | -0.1155 | 32.822
13 | 1.6389 | 0.05639 | -0.1126 | 29.0637
13.5 | 1.6282 | 0.06427 | -0.1103 | 25.3337
14 | 1.6133 | 0.0732 | -0.1089 | 22.0396
14.5 | 1.6118 | 0.08083 | -0.1083 | 19.9406
15 | 1.6083 | 0.08906 | -0.1085 | 18.0586
15.5 | 1.6029 | 0.09786 | -0.1094 | 16.3795
16 | 1.5962 | 0.1072 | -0.1112 | 14.8899
16.5 | 1.586 | 0.11733 | -0.114 | 13.5174
17 | 1.5728 | 0.12829 | -0.118 | 12.2597
17.5 | 1.5574 | 0.13999 | -0.1233 | 11.1251

## 47. Re 1M Mach 0.50 (1)
BIGFOIL.COM POLAR EXPORT
ah79100c
AH 79-100 C |  |  |  | Cl Max: | 1.814 | at alpha= | 6 | deg
JavaFoil+Calcfoil stall+Eppler ext transition |  |  |  | L/D Max: | 164.118 | at alpha= | 2.5 | deg
Re: | 1000000 |  |  | Cd Min: | 0.00566 | at alpha= | -3 | deg
Mach: | 0.5 |  |  | Cl=0 at alpha= | -8.5926 | deg
|  |  |  | @ Cl=0.1, Cd= | 0.053151
|  |  |  | @ Cl=0.4, Cd= | 0.035991
|  |  |  | @ Cl=0.6, Cd= | 0.015082
alpha (deg) | Cl | Cd | Cm | Cl/Cd
-20 | -0.61 | 0.19579 | -0.118 | -3.117
-19.5 | -0.584 | 0.18924 | -0.118 | -3.086
-19 | -0.558 | 0.18493 | -0.118 | -3.015
-18.5 | -0.531 | 0.18021 | -0.118 | -2.948
-18 | -0.505 | 0.17144 | -0.119 | -2.945
-17.5 | -0.479 | 0.16685 | -0.119 | -2.868
-17 | -0.452 | 0.1626 | -0.12 | -2.78
-16.5 | -0.424 | 0.15626 | -0.114 | -2.716
-16 | -0.398 | 0.15139 | -0.113 | -2.627
-15.5 | -0.371 | 0.14722 | -0.113 | -2.521
-15 | -0.345 | 0.14307 | -0.114 | -2.408
-14.5 | -0.318 | 0.13591 | -0.114 | -2.338
-14 | -0.291 | 0.13195 | -0.114 | -2.206
-13.5 | -0.264 | 0.12851 | -0.115 | -2.057
-13 | -0.237 | 0.12526 | -0.108 | -1.892
-12.5 | -0.21 | 0.11639 | -0.108 | -1.806
-12 | -0.183 | 0.11299 | -0.109 | -1.623
-11.5 | -0.156 | 0.11029 | -0.109 | -1.419
-11 | -0.13 | 0.10723 | -0.109 | -1.208
-10.5 | -0.102 | 0.09977 | -0.103 | -1.027
-10 | -0.076 | 0.09705 | -0.103 | -0.778
-9.5 | -0.049 | 0.09409 | -0.103 | -0.516
-9 | -0.022 | 0.09041 | -0.104 | -0.238
-8.5 | 0.005 | 0.08682 | -0.106 | 0.063
-8 | 0.032 | 0.08099 | -0.106 | 0.401
-7.5 | 0.059 | 0.06037 | -0.099 | 0.985
-7 | 0.087 | 0.05522 | -0.1 | 1.567
-6.5 | 0.135 | 0.04758 | -0.105 | 2.842
-6 | 0.24 | 0.04355 | -0.107 | 5.52
-5.5 | 0.311 | 0.03914 | -0.12 | 7.957
-5 | 0.375 | 0.03682 | -0.105 | 10.199
-4.5 | 0.438 | 0.03473 | -0.107 | 12.618
-4 | 0.524 | 0.02285 | -0.184 | 22.926
-3.5 | 0.691 | 0.00578 | -0.247 | 119.601
-3 | 0.763 | 0.00566 | -0.247 | 134.665
-2.5 | 0.834 | 0.00827 | -0.248 | 100.806
-2 | 0.909 | 0.00825 | -0.249 | 110.266
-1.5 | 0.978 | 0.00832 | -0.249 | 117.573
-1 | 1.047 | 0.00832 | -0.25 | 125.787
-0.5 | 1.115 | 0.00836 | -0.25 | 133.471
0 | 1.171 | 0.0085 | -0.251 | 137.762
0.5 | 1.237 | 0.00828 | -0.251 | 149.517
1 | 1.304 | 0.00841 | -0.252 | 155.037
1.5 | 1.37 | 0.00862 | -0.252 | 158.923
2 | 1.436 | 0.00887 | -0.253 | 161.893
2.5 | 1.501 | 0.00914 | -0.253 | 164.118
3 | 1.566 | 0.00977 | -0.254 | 160.182
3.5 | 1.63 | 0.01087 | -0.254 | 149.915
4 | 1.691 | 0.01214 | -0.255 | 139.261
4.5 | 1.738 | 0.0214 | -0.255 | 81.212
5 | 1.779 | 0.02258 | -0.255 | 78.769
5.5 | 1.807 | 0.02388 | -0.255 | 75.656
6 | 1.814 | 0.0254 | -0.256 | 71.417
6.5 | 1.444 | 0.04226 | -0.085 | 34.17
7 | 1.36 | 0.04721 | -0.086 | 28.816
7.5 | 1.067 | 0.03046 | -0.256 | 35.03
8 | 1.097 | 0.03288 | -0.256 | 33.378
8.5 | 0.92 | 0.06242 | -0.112 | 14.732
9 | 0.944 | 0.07627 | -0.096 | 12.374
9.5 | 0.97 | 0.09024 | -0.1 | 10.753
10 | 0.996 | 0.09662 | -0.101 | 10.314
10.5 | 1.023 | 0.10342 | -0.109 | 9.896
11 | 1.049 | 0.10701 | -0.109 | 9.806

## 48. Re 1M Mach 0.50 (2)
BIGFOIL.COM POLAR EXPORT
ah79100c
AH 79-100 C |  |  |  | Cl Max: | 1.6254 | at alpha= | 10.5 | deg
XFOIL ncrit=9 |  |  |  | L/D Max: | 166.58 | at alpha= | 2 | deg
Re: | 1000000 |  |  | Cd Min: | 0.00723 | at alpha= | 1.5 | deg
Mach: | 0.5 |  |  | Cl=0 at alpha= | -11.081 | deg
|  |  |  | @ Cl=0.1, Cd= | 0.091939
|  |  |  | @ Cl=0.4, Cd= | 0.020154
|  |  |  | @ Cl=0.6, Cd= | 0.0095715
alpha (deg) | Cl | Cd | Cm | Cl/Cd
-19.5 | -0.4866 | 0.25212 | -0.0197 | -1.93
-19 | -0.4559 | 0.24394 | -0.0271 | -1.8689
-18.5 | -0.4259 | 0.23583 | -0.0343 | -1.806
-18 | -0.3939 | 0.22744 | -0.042 | -1.7319
-17.5 | -0.3642 | 0.21884 | -0.0488 | -1.6642
-17 | -0.3357 | 0.21043 | -0.0554 | -1.5953
-16.5 | -0.3045 | 0.20189 | -0.0629 | -1.5082
-16 | -0.2726 | 0.19323 | -0.0705 | -1.4108
-15.5 | -0.2405 | 0.18531 | -0.0774 | -1.2978
-15 | -0.2186 | 0.17842 | -0.0811 | -1.2252
-14.5 | -0.1909 | 0.17072 | -0.0868 | -1.1182
-14 | -0.1613 | 0.16263 | -0.0933 | -0.99182
-13.5 | -0.1318 | 0.15448 | -0.1008 | -0.85318
-13 | -0.1017 | 0.14643 | -0.1075 | -0.69453
-12.5 | -0.0852 | 0.14036 | -0.1085 | -0.60701
-12 | -0.0566 | 0.1333 | -0.1141 | -0.42461
-11.5 | -0.0264 | 0.12596 | -0.1203 | -0.20959
-11 | 0.0051 | 0.1186 | -0.127 | 0.043002
-10.5 | 0.0203 | 0.11203 | -0.1294 | 0.1812
-10 | 0.0475 | 0.10458 | -0.1361 | 0.4542
-9.5 | 0.081 | 0.09743 | -0.1417 | 0.83137
-9 | 0.0994 | 0.09208 | -0.1431 | 1.0795
-8.5 | 0.1307 | 0.08472 | -0.1506 | 1.5427
-8 | 0.1465 | 0.07863 | -0.1534 | 1.8632
-7.5 | 0.1746 | 0.07177 | -0.1594 | 2.4328
-6.5 | 0.2641 | 0.05762 | -0.179 | 4.5835
-6 | 0.2984 | 0.04992 | -0.19 | 5.9776
-5.5 | 0.3186 | 0.0427 | -0.1982 | 7.4614
-5 | 0.352 | 0.03322 | -0.2125 | 10.596
-4.5 | 0.4146 | 0.01618 | -0.2367 | 25.6242
-3.5 | 0.5557 | 0.01021 | -0.2416 | 54.427
-3 | 0.623 | 0.00924 | -0.2414 | 67.4242
-2.5 | 0.6916 | 0.00849 | -0.2415 | 81.4605
-2 | 0.7567 | 0.0082 | -0.2408 | 92.2805
-1.5 | 0.8183 | 0.00799 | -0.2395 | 102.4155
-1 | 0.8797 | 0.00785 | -0.2383 | 112.0637
-0.5 | 0.9422 | 0.00776 | -0.2374 | 121.4175
0 | 1.0017 | 0.00768 | -0.236 | 130.4297
1 | 1.1193 | 0.00764 | -0.2329 | 146.5052
1.5 | 1.1699 | 0.00723 | -0.2295 | 161.8119
2 | 1.2227 | 0.00734 | -0.2262 | 166.5804
2.5 | 1.2756 | 0.00769 | -0.2229 | 165.8778
3 | 1.3255 | 0.00812 | -0.219 | 163.2389
3.5 | 1.373 | 0.00866 | -0.2146 | 158.545
4 | 1.4179 | 0.00933 | -0.2096 | 151.9721
4.5 | 1.4576 | 0.01025 | -0.2037 | 142.2049
5 | 1.4931 | 0.01143 | -0.1972 | 130.6299
5.5 | 1.5218 | 0.01299 | -0.1897 | 117.1517
6 | 1.548 | 0.01484 | -0.1821 | 104.3127
6.5 | 1.5682 | 0.01721 | -0.1741 | 91.1214
7 | 1.5882 | 0.01987 | -0.1666 | 79.9295
7.5 | 1.6046 | 0.02304 | -0.1592 | 69.6441
8 | 1.6124 | 0.02709 | -0.1516 | 59.5201
8.5 | 1.5968 | 0.03323 | -0.1432 | 48.053
9 | 1.5923 | 0.03929 | -0.1367 | 40.5269
9.5 | 1.6085 | 0.04417 | -0.132 | 36.4161
10 | 1.6211 | 0.04971 | -0.1278 | 32.6111
10.5 | 1.6254 | 0.0565 | -0.1241 | 28.7681
11 | 1.6216 | 0.06462 | -0.1214 | 25.0944
11.5 | 1.612 | 0.07401 | -0.1198 | 21.7808
12 | 1.5991 | 0.08436 | -0.1194 | 18.9557
12.5 | 1.5858 | 0.09533 | -0.1202 | 16.6348
13 | 1.5718 | 0.1069 | -0.1223 | 14.7035
13.5 | 1.5557 | 0.11922 | -0.1259 | 13.049
14 | 1.5367 | 0.13253 | -0.1313 | 11.5951
14.5 | 1.5159 | 0.14667 | -0.1387 | 10.3354
15 | 1.4954 | 0.16132 | -0.1475 | 9.2698
15.5 | 1.4749 | 0.17675 | -0.1577 | 8.3446

## 49. Re 2M Mach 0.00 (1)
BIGFOIL.COM POLAR EXPORT
ah79100c
AH 79-100 C |  |  |  | Cl Max: | 1.831 | at alpha= | 10 | deg
JavaFoil+Calcfoil stall+Eppler ext transition |  |  |  | L/D Max: | 303.59 | at alpha= | 2.5 | deg
Re: | 2000000 |  |  | Cd Min: | 0.0043 | at alpha= | 2.5 | deg
Mach: | 0 |  |  | Cl=0 at alpha= | -8.6026 | deg
|  |  |  | @ Cl=0.1, Cd= | 0.043374
|  |  |  | @ Cl=0.4, Cd= | 0.0059045
|  |  |  | @ Cl=0.6, Cd= | 0.0056034
alpha (deg) | Cl | Cd | Cm | Cl/Cd
-20 | -0.212 | 0.17838 | -0.09 | -1.188
-19.5 | -0.218 | 0.17273 | -0.09 | -1.261
-19 | -0.224 | 0.16489 | -0.089 | -1.357
-18.5 | -0.229 | 0.15847 | -0.089 | -1.447
-18 | -0.235 | 0.15194 | -0.088 | -1.543
-17.5 | -0.239 | 0.14526 | -0.088 | -1.647
-17 | -0.243 | 0.13899 | -0.088 | -1.75
-16.5 | -0.246 | 0.13233 | -0.088 | -1.861
-16 | -0.248 | 0.12492 | -0.088 | -1.989
-15.5 | -0.249 | 0.1198 | -0.089 | -2.081
-15 | -0.249 | 0.11261 | -0.09 | -2.208
-14.5 | -0.246 | 0.10729 | -0.09 | -2.295
-14 | -0.242 | 0.10107 | -0.091 | -2.392
-13.5 | -0.235 | 0.09551 | -0.092 | -2.459
-13 | -0.225 | 0.08946 | -0.093 | -2.519
-12.5 | -0.213 | 0.08469 | -0.094 | -2.515
-12 | -0.197 | 0.07964 | -0.095 | -2.479
-11.5 | -0.178 | 0.07522 | -0.095 | -2.373
-11 | -0.156 | 0.07119 | -0.096 | -2.192
-10.5 | -0.13 | 0.067 | -0.098 | -1.942
-10 | -0.101 | 0.06289 | -0.099 | -1.599
-9.5 | -0.068 | 0.05862 | -0.103 | -1.153
-9 | -0.031 | 0.05483 | -0.106 | -0.57
-8.5 | 0.008 | 0.05128 | -0.109 | 0.16
-8 | 0.05 | 0.0477 | -0.114 | 1.058
-7.5 | 0.095 | 0.0439 | -0.12 | 2.174
-7 | 0.144 | 0.03874 | -0.133 | 3.705
-6.5 | 0.233 | 0.00633 | -0.209 | 36.743
-6 | 0.295 | 0.00607 | -0.211 | 48.568
-5.5 | 0.356 | 0.00594 | -0.212 | 59.939
-5 | 0.418 | 0.00589 | -0.212 | 71.048
-4.5 | 0.481 | 0.00578 | -0.213 | 83.197
-4 | 0.542 | 0.00567 | -0.213 | 95.486
-3.5 | 0.603 | 0.0056 | -0.214 | 107.578
-3 | 0.663 | 0.00553 | -0.215 | 120.066
-2.5 | 0.724 | 0.0055 | -0.215 | 131.619
-2 | 0.788 | 0.00539 | -0.216 | 146.253
-1.5 | 0.847 | 0.00537 | -0.216 | 157.738
-1 | 0.906 | 0.00513 | -0.217 | 176.685
-0.5 | 0.966 | 0.00544 | -0.217 | 177.619
0 | 1.018 | 0.00526 | -0.218 | 193.318
0.5 | 1.076 | 0.00483 | -0.218 | 222.806
1 | 1.134 | 0.00489 | -0.218 | 231.811
1.5 | 1.192 | 0.00492 | -0.219 | 242.372
2 | 1.249 | 0.00501 | -0.219 | 249.213
2.5 | 1.307 | 0.0043 | -0.22 | 303.59
3 | 1.364 | 0.00451 | -0.22 | 302.544
3.5 | 1.42 | 0.00476 | -0.221 | 298.293
4 | 1.476 | 0.00517 | -0.221 | 285.294
4.5 | 1.526 | 0.01473 | -0.221 | 103.598
5 | 1.574 | 0.01527 | -0.221 | 103.107
5.5 | 1.62 | 0.0159 | -0.222 | 101.888
6 | 1.662 | 0.01651 | -0.222 | 100.642
6.5 | 1.7 | 0.01717 | -0.222 | 99.055
7 | 1.735 | 0.01788 | -0.223 | 97.015
7.5 | 1.764 | 0.01862 | -0.223 | 94.724
8 | 1.789 | 0.01945 | -0.223 | 91.98
8.5 | 1.808 | 0.02023 | -0.223 | 89.368
9 | 1.822 | 0.02115 | -0.224 | 86.121
9.5 | 1.829 | 0.02206 | -0.224 | 82.935
10 | 1.831 | 0.02306 | -0.224 | 79.398
10.5 | 1.827 | 0.02403 | -0.224 | 76.028
11 | 1.817 | 0.02523 | -0.224 | 72.017
11.5 | 1.796 | 0.02642 | -0.224 | 67.955
12 | 1.76 | 0.02744 | -0.224 | 64.129
12.5 | 1.718 | 0.0289 | -0.224 | 59.433
13 | 1.669 | 0.03029 | -0.224 | 55.084
13.5 | 1.614 | 0.03172 | -0.223 | 50.886
14 | 1.555 | 0.03334 | -0.223 | 46.627
14.5 | 1.492 | 0.03554 | -0.222 | 41.973
15 | 1.427 | 0.03765 | -0.221 | 37.914

## 50. Re 2M Mach 0.00 (2)
BIGFOIL.COM POLAR EXPORT
ah79100c
AH 79-100 C |  |  |  | Cl Max: | 1.781 | at alpha= | 16 | deg
XFOIL ncrit=9 |  |  |  | L/D Max: | 214.803 | at alpha= | 2.5 | deg
Re: | 2000000 |  |  | Cd Min: | 0.00512 | at alpha= | 2 | deg
Mach: | 0 |  |  | Cl=0 at alpha= | -8.2985 | deg
|  |  |  | @ Cl=0.1, Cd= | 0.0079528
|  |  |  | @ Cl=0.4, Cd= | 0.0068187
|  |  |  | @ Cl=0.6, Cd= | 0.0061522
alpha (deg) | Cl | Cd | Cm | Cl/Cd
-11 | -0.3139 | 0.02309 | -0.1974 | -13.5946
-10.5 | -0.2534 | 0.01663 | -0.2076 | -15.2375
-10 | -0.207 | 0.01408 | -0.2086 | -14.7017
-9.5 | -0.1492 | 0.01221 | -0.2109 | -12.2195
-9 | -0.091 | 0.01079 | -0.2127 | -8.4337
-8.5 | -0.0245 | 0.00972 | -0.2158 | -2.5206
-8 | 0.0363 | 0.00859 | -0.2177 | 4.2258
-7.5 | 0.0966 | 0.00797 | -0.2192 | 12.1205
-7 | 0.1538 | 0.00768 | -0.2197 | 20.026
-6 | 0.262 | 0.00734 | -0.2193 | 35.6948
-5.5 | 0.3152 | 0.00715 | -0.2189 | 44.0839
-5 | 0.3682 | 0.00701 | -0.2184 | 52.525
-4.5 | 0.4214 | 0.00669 | -0.2181 | 62.9895
-4 | 0.4746 | 0.00652 | -0.2177 | 72.7914
-3.5 | 0.5281 | 0.0064 | -0.2173 | 82.5156
-3 | 0.5817 | 0.00619 | -0.2169 | 93.9742
-2.5 | 0.635 | 0.00608 | -0.2164 | 104.4408
-2 | 0.688 | 0.006 | -0.216 | 114.6667
-1.5 | 0.7409 | 0.00596 | -0.2155 | 124.3121
-1 | 0.7938 | 0.00589 | -0.215 | 134.7708
-0.5 | 0.8476 | 0.00578 | -0.2148 | 146.6436
0 | 0.9004 | 0.0057 | -0.2144 | 157.9649
0.5 | 0.9523 | 0.00567 | -0.2138 | 167.9541
1 | 1.0031 | 0.00563 | -0.213 | 178.1705
1.5 | 1.0532 | 0.00536 | -0.2122 | 196.4925
2 | 1.0958 | 0.00512 | -0.2093 | 214.0234
2.5 | 1.1449 | 0.00533 | -0.208 | 214.803
3 | 1.1922 | 0.00561 | -0.2064 | 212.5134
3.5 | 1.2396 | 0.00589 | -0.2048 | 210.4584
4 | 1.2821 | 0.00638 | -0.2022 | 200.9561
4.5 | 1.3221 | 0.00699 | -0.1992 | 189.1416
5 | 1.3546 | 0.00796 | -0.1948 | 170.1759
5.5 | 1.3884 | 0.0089 | -0.1908 | 156
6 | 1.4204 | 0.00988 | -0.1865 | 143.7652
6.5 | 1.451 | 0.01095 | -0.182 | 132.5114
7 | 1.4733 | 0.01243 | -0.1761 | 118.5278
7.5 | 1.4968 | 0.01393 | -0.1707 | 107.4515
8 | 1.5113 | 0.01599 | -0.1639 | 94.5153
8.5 | 1.5299 | 0.01794 | -0.158 | 85.2787
9 | 1.5608 | 0.01918 | -0.1543 | 81.3764
9.5 | 1.5893 | 0.0206 | -0.1504 | 77.1505
10 | 1.6188 | 0.022 | -0.1469 | 73.5818
10.5 | 1.6462 | 0.02359 | -0.1433 | 69.7838
11 | 1.6709 | 0.02544 | -0.1395 | 65.68
11.5 | 1.692 | 0.02764 | -0.1356 | 61.2156
12 | 1.7061 | 0.03056 | -0.131 | 55.8279
12.5 | 1.7157 | 0.03403 | -0.1265 | 50.4173
13 | 1.7324 | 0.03703 | -0.1232 | 46.7837
13.5 | 1.7469 | 0.04039 | -0.12 | 43.2508
14 | 1.7578 | 0.04427 | -0.117 | 39.7063
14.5 | 1.7653 | 0.04876 | -0.1142 | 36.2039
15 | 1.7722 | 0.05354 | -0.1119 | 33.1005
15.5 | 1.7771 | 0.05879 | -0.11 | 30.2279
16 | 1.781 | 0.06443 | -0.1087 | 27.6424
16.5 | 1.7793 | 0.0711 | -0.1078 | 25.0253
17 | 1.7756 | 0.07841 | -0.1076 | 22.6451
17.5 | 1.7681 | 0.08664 | -0.1081 | 20.4074
18 | 1.7562 | 0.09591 | -0.1095 | 18.3109
18.5 | 1.7399 | 0.10632 | -0.1119 | 16.3647
19 | 1.7187 | 0.11789 | -0.1155 | 14.5788
19.5 | 1.695 | 0.13015 | -0.1203 | 13.0234
20 | 1.6664 | 0.14339 | -0.1261 | 11.6215

## 51. Re 2M Mach 0.10 (1)
BIGFOIL.COM POLAR EXPORT
ah79100c
AH 79-100 C |  |  |  | Cl Max: | 1.826 | at alpha= | 9.5 | deg
JavaFoil+Calcfoil stall+Eppler ext transition |  |  |  | L/D Max: | 303.406 | at alpha= | 2.5 | deg
Re: | 2000000 |  |  | Cd Min: | 0.00433 | at alpha= | 2.5 | deg
Mach: | 0.1 |  |  | Cl=0 at alpha= | -8.6026 | deg
|  |  |  | @ Cl=0.1, Cd= | 0.043202
|  |  |  | @ Cl=0.4, Cd= | 0.0058923
|  |  |  | @ Cl=0.6, Cd= | 0.0055977
alpha (deg) | Cl | Cd | Cm | Cl/Cd
-20 | -0.176 | 0.18004 | -0.092 | -0.975
-19.5 | -0.183 | 0.17155 | -0.091 | -1.066
-19 | -0.19 | 0.16571 | -0.091 | -1.147
-18.5 | -0.197 | 0.15957 | -0.091 | -1.236
-18 | -0.204 | 0.15246 | -0.09 | -1.338
-17.5 | -0.21 | 0.14588 | -0.089 | -1.443
-17 | -0.216 | 0.13987 | -0.089 | -1.547
-16.5 | -0.221 | 0.13391 | -0.089 | -1.654
-16 | -0.226 | 0.1269 | -0.088 | -1.778
-15.5 | -0.229 | 0.12084 | -0.088 | -1.892
-15 | -0.23 | 0.1149 | -0.089 | -2.003
-14.5 | -0.23 | 0.10798 | -0.089 | -2.129
-14 | -0.228 | 0.10243 | -0.09 | -2.222
-13.5 | -0.223 | 0.09659 | -0.091 | -2.308
-13 | -0.215 | 0.09032 | -0.092 | -2.386
-12.5 | -0.205 | 0.08551 | -0.093 | -2.398
-12 | -0.191 | 0.08049 | -0.095 | -2.376
-11.5 | -0.174 | 0.07566 | -0.095 | -2.298
-11 | -0.153 | 0.0713 | -0.096 | -2.144
-10.5 | -0.128 | 0.0674 | -0.097 | -1.899
-10 | -0.099 | 0.06332 | -0.099 | -1.569
-9.5 | -0.067 | 0.05907 | -0.102 | -1.134
-9 | -0.031 | 0.05526 | -0.105 | -0.562
-8.5 | 0.008 | 0.05162 | -0.108 | 0.158
-8 | 0.05 | 0.04809 | -0.113 | 1.048
-7.5 | 0.095 | 0.04371 | -0.119 | 2.181
-7 | 0.143 | 0.03883 | -0.131 | 3.694
-6.5 | 0.216 | 0.0127 | -0.191 | 16.994
-6 | 0.296 | 0.00605 | -0.212 | 48.847
-5.5 | 0.358 | 0.00596 | -0.213 | 59.981
-5 | 0.42 | 0.00586 | -0.213 | 71.667
-4.5 | 0.483 | 0.00575 | -0.214 | 83.922
-4 | 0.544 | 0.00567 | -0.215 | 95.941
-3.5 | 0.606 | 0.00559 | -0.215 | 108.359
-3 | 0.667 | 0.00551 | -0.216 | 120.95
-2.5 | 0.728 | 0.0055 | -0.216 | 132.42
-2 | 0.792 | 0.00542 | -0.217 | 145.951
-1.5 | 0.851 | 0.00541 | -0.217 | 157.427
-1 | 0.911 | 0.00514 | -0.218 | 177.4
-0.5 | 0.971 | 0.00545 | -0.218 | 178.231
0 | 1.023 | 0.00527 | -0.219 | 193.944
0.5 | 1.081 | 0.00484 | -0.219 | 223.345
1 | 1.14 | 0.00491 | -0.22 | 232.114
1.5 | 1.198 | 0.00493 | -0.22 | 242.781
2 | 1.256 | 0.00504 | -0.22 | 249.303
2.5 | 1.313 | 0.00433 | -0.221 | 303.406
3 | 1.37 | 0.00453 | -0.221 | 302.273
3.5 | 1.427 | 0.00479 | -0.222 | 297.926
4 | 1.483 | 0.0052 | -0.222 | 285.229
4.5 | 1.533 | 0.01483 | -0.222 | 103.377
5 | 1.581 | 0.0154 | -0.223 | 102.677
5.5 | 1.627 | 0.01603 | -0.223 | 101.506
6 | 1.669 | 0.01667 | -0.223 | 100.129
6.5 | 1.707 | 0.01733 | -0.223 | 98.456
7 | 1.74 | 0.01807 | -0.224 | 96.32
7.5 | 1.769 | 0.01883 | -0.224 | 93.921
8 | 1.792 | 0.01968 | -0.224 | 91.05
8.5 | 1.81 | 0.02045 | -0.225 | 88.476
9 | 1.821 | 0.02144 | -0.225 | 84.951
9.5 | 1.826 | 0.0224 | -0.225 | 81.54
10 | 1.825 | 0.02338 | -0.225 | 78.063
10.5 | 1.817 | 0.02443 | -0.225 | 74.374
11 | 1.803 | 0.02558 | -0.225 | 70.475
11.5 | 1.777 | 0.02684 | -0.225 | 66.209
12 | 1.736 | 0.02795 | -0.225 | 62.084
12.5 | 1.687 | 0.02936 | -0.225 | 57.45
13 | 1.631 | 0.03092 | -0.225 | 52.732
13.5 | 1.568 | 0.03257 | -0.224 | 48.143
14 | 1.502 | 0.03425 | -0.223 | 43.858
14.5 | 1.432 | 0.03652 | -0.222 | 39.218

## 52. Re 2M Mach 0.10 (2)
BIGFOIL.COM POLAR EXPORT
ah79100c
AH 79-100 C |  |  |  | Cl Max: | 1.7682 | at alpha= | 16 | deg
XFOIL ncrit=9 |  |  |  | L/D Max: | 213.966 | at alpha= | 2.5 | deg
Re: | 2000000 |  |  | Cd Min: | 0.00515 | at alpha= | 2 | deg
Mach: | 0.1 |  |  | Cl=0 at alpha= | -8.2872 | deg
|  |  |  | @ Cl=0.1, Cd= | 0.0081393
|  |  |  | @ Cl=0.4, Cd= | 0.0068684
|  |  |  | @ Cl=0.6, Cd= | 0.0061856
alpha (deg) | Cl | Cd | Cm | Cl/Cd
-10.5 | -0.2554 | 0.02111 | -0.204 | -12.0985
-10 | -0.2114 | 0.01574 | -0.2085 | -13.4307
-9.5 | -0.1523 | 0.01311 | -0.2119 | -11.6171
-9 | -0.095 | 0.01133 | -0.2136 | -8.3848
-8.5 | -0.026 | 0.01001 | -0.2174 | -2.5974
-8 | 0.0351 | 0.00878 | -0.2192 | 3.9977
-7.5 | 0.0956 | 0.00817 | -0.2205 | 11.7013
-7 | 0.1529 | 0.00777 | -0.2209 | 19.6782
-6.5 | 0.2077 | 0.00764 | -0.2207 | 27.1859
-6 | 0.2617 | 0.00745 | -0.2203 | 35.1275
-5.5 | 0.3152 | 0.0072 | -0.2199 | 43.7778
-5 | 0.3686 | 0.00705 | -0.2194 | 52.2837
-4.5 | 0.4222 | 0.00674 | -0.219 | 62.6409
-4 | 0.4756 | 0.00655 | -0.2186 | 72.6107
-3.5 | 0.5292 | 0.00643 | -0.2181 | 82.3017
-3 | 0.5832 | 0.00622 | -0.2177 | 93.7621
-2.5 | 0.6369 | 0.00611 | -0.2173 | 104.239
-2 | 0.6904 | 0.00602 | -0.2168 | 114.6844
-1.5 | 0.7437 | 0.00597 | -0.2163 | 124.5729
-0.5 | 0.8506 | 0.00581 | -0.2155 | 146.4028
0 | 0.9037 | 0.00573 | -0.2151 | 157.7138
0.5 | 0.9556 | 0.00569 | -0.2144 | 167.9438
1 | 1.0065 | 0.00566 | -0.2135 | 177.8269
1.5 | 1.057 | 0.00539 | -0.2127 | 196.1039
2 | 1.0998 | 0.00515 | -0.2098 | 213.5534
2.5 | 1.149 | 0.00537 | -0.2085 | 213.9665
3 | 1.1962 | 0.00565 | -0.2067 | 211.7168
3.5 | 1.2443 | 0.00593 | -0.2052 | 209.8314
4 | 1.287 | 0.00643 | -0.2026 | 200.1555
4.5 | 1.3269 | 0.00705 | -0.1995 | 188.2128
5 | 1.3596 | 0.00802 | -0.195 | 169.5262
5.5 | 1.3933 | 0.00898 | -0.1908 | 155.1559
6 | 1.425 | 0.00997 | -0.1864 | 142.9288
6.5 | 1.4559 | 0.01106 | -0.1819 | 131.6365
7 | 1.4774 | 0.01259 | -0.1758 | 117.3471
7.5 | 1.5001 | 0.01414 | -0.1701 | 106.0891
8 | 1.5135 | 0.01629 | -0.1631 | 92.9098
8.5 | 1.5325 | 0.01826 | -0.1572 | 83.9266
9 | 1.5638 | 0.01952 | -0.1536 | 80.1127
9.5 | 1.5924 | 0.021 | -0.1496 | 75.8286
10 | 1.6216 | 0.02247 | -0.146 | 72.1673
10.5 | 1.6485 | 0.02416 | -0.1423 | 68.2326
11 | 1.6727 | 0.02612 | -0.1384 | 64.0391
11.5 | 1.6929 | 0.02848 | -0.1343 | 59.4417
12 | 1.7052 | 0.03166 | -0.1296 | 53.8598
12.5 | 1.7148 | 0.03526 | -0.1252 | 48.633
13 | 1.7301 | 0.03852 | -0.1218 | 44.9143
13.5 | 1.7437 | 0.04212 | -0.1187 | 41.3984
14 | 1.7528 | 0.04637 | -0.1157 | 37.8003
14.5 | 1.7587 | 0.05123 | -0.113 | 34.3295
15 | 1.7637 | 0.05644 | -0.1108 | 31.2491
15.5 | 1.767 | 0.06216 | -0.1092 | 28.4266
16 | 1.7682 | 0.06843 | -0.1081 | 25.8395
16.5 | 1.764 | 0.07576 | -0.1075 | 23.2841
17 | 1.7579 | 0.08377 | -0.1078 | 20.9848
17.5 | 1.7476 | 0.09278 | -0.1089 | 18.836
18 | 1.7333 | 0.10282 | -0.111 | 16.8576
18.5 | 1.7158 | 0.11376 | -0.1141 | 15.0826
19 | 1.694 | 0.12569 | -0.1184 | 13.4776
19.5 | 1.6711 | 0.13803 | -0.1237 | 12.1068
20 | 1.6431 | 0.1513 | -0.1302 | 10.8599

## 53. Re 2M Mach 0.25 (1)
BIGFOIL.COM POLAR EXPORT
ah79100c
AH 79-100 C |  |  |  | Cl Max: | 1.808 | at alpha= | 8.5 | deg
JavaFoil+Calcfoil stall+Eppler ext transition |  |  |  | L/D Max: | 302.71 | at alpha= | 2 | deg
Re: | 2000000 |  |  | Cd Min: | 0.00417 | at alpha= | 1.5 | deg
Mach: | 0.25 |  |  | Cl=0 at alpha= | -8.6081 | deg
|  |  |  | @ Cl=0.1, Cd= | 0.049431
|  |  |  | @ Cl=0.4, Cd= | 0.0059562
|  |  |  | @ Cl=0.6, Cd= | 0.0056454
alpha (deg) | Cl | Cd | Cm | Cl/Cd
-17 | -0.048 | 0.13888 | -0.098 | -0.347
-16.5 | -0.045 | 0.13393 | -0.098 | -0.339
-16 | -0.043 | 0.12721 | -0.098 | -0.334
-15.5 | -0.04 | 0.12187 | -0.097 | -0.325
-15 | -0.037 | 0.11576 | -0.096 | -0.318
-14.5 | -0.034 | 0.11042 | -0.095 | -0.307
-14 | -0.088 | 0.10672 | -0.092 | -0.825
-13.5 | -0.11 | 0.10531 | -0.091 | -1.043
-13 | -0.124 | 0.10019 | -0.092 | -1.242
-12.5 | -0.133 | 0.09161 | -0.092 | -1.455
-12 | -0.136 | 0.08558 | -0.092 | -1.593
-11.5 | -0.134 | 0.0797 | -0.093 | -1.676
-11 | -0.125 | 0.07467 | -0.094 | -1.671
-10.5 | -0.11 | 0.07007 | -0.095 | -1.567
-10 | -0.089 | 0.06548 | -0.097 | -1.355
-9.5 | -0.062 | 0.0611 | -0.1 | -1.011
-9 | -0.029 | 0.05707 | -0.101 | -0.515
-8.5 | 0.008 | 0.0534 | -0.103 | 0.148
-8 | 0.049 | 0.04952 | -0.108 | 0.998
-7.5 | 0.094 | 0.05044 | -0.09 | 1.862
-7 | 0.143 | 0.0422 | -0.12 | 3.383
-6.5 | 0.195 | 0.03703 | -0.135 | 5.258
-6 | 0.3 | 0.00639 | -0.217 | 46.932
-5.5 | 0.365 | 0.00601 | -0.219 | 60.733
-5 | 0.43 | 0.00591 | -0.219 | 72.734
-4.5 | 0.495 | 0.00581 | -0.22 | 85.182
-4 | 0.559 | 0.00573 | -0.22 | 97.483
-3.5 | 0.622 | 0.0056 | -0.221 | 111.07
-3 | 0.685 | 0.00555 | -0.222 | 123.372
-2.5 | 0.748 | 0.00554 | -0.222 | 135.026
-2 | 0.813 | 0.00547 | -0.223 | 148.616
-1.5 | 0.875 | 0.00542 | -0.223 | 161.392
-1 | 0.936 | 0.00521 | -0.224 | 179.653
-0.5 | 0.997 | 0.0055 | -0.224 | 181.396
0 | 1.05 | 0.00534 | -0.225 | 196.822
0.5 | 1.11 | 0.00498 | -0.225 | 222.968
1 | 1.17 | 0.00501 | -0.226 | 233.602
1.5 | 1.23 | 0.00417 | -0.226 | 294.721
2 | 1.289 | 0.00426 | -0.226 | 302.71
2.5 | 1.348 | 0.00445 | -0.227 | 302.664
3 | 1.407 | 0.00468 | -0.227 | 300.578
3.5 | 1.465 | 0.00497 | -0.228 | 294.796
4 | 1.522 | 0.0094 | -0.228 | 161.911
4.5 | 1.573 | 0.0155 | -0.228 | 101.471
5 | 1.621 | 0.01615 | -0.229 | 100.381
5.5 | 1.665 | 0.01681 | -0.229 | 99.021
6 | 1.705 | 0.01758 | -0.229 | 97
6.5 | 1.74 | 0.01834 | -0.23 | 94.846
7 | 1.768 | 0.01914 | -0.23 | 92.381
7.5 | 1.79 | 0.02004 | -0.23 | 89.28
8 | 1.803 | 0.02099 | -0.23 | 85.894
8.5 | 1.808 | 0.02201 | -0.231 | 82.141
9 | 1.804 | 0.02311 | -0.231 | 78.039
9.5 | 1.789 | 0.02417 | -0.231 | 74.011
10 | 1.764 | 0.02536 | -0.231 | 69.555
10.5 | 1.728 | 0.02676 | -0.231 | 64.586
11 | 1.681 | 0.02807 | -0.231 | 59.875
11.5 | 1.614 | 0.02957 | -0.231 | 54.568
12 | 1.521 | 0.03117 | -0.231 | 48.8
12.5 | 1.415 | 0.03302 | -0.23 | 42.842
13 | 1.297 | 0.03526 | -0.229 | 36.786
13.5 | 1.171 | 0.03786 | -0.228 | 30.927

## 54. Re 2M Mach 0.25 (2)
BIGFOIL.COM POLAR EXPORT
ah79100c
AH 79-100 C |  |  |  | Cl Max: | 1.7176 | at alpha= | 13.5 | deg
XFOIL ncrit=9 |  |  |  | L/D Max: | 211.149 | at alpha= | 2 | deg
Re: | 2000000 |  |  | Cd Min: | 0.00531 | at alpha= | 2 | deg
Mach: | 0.25 |  |  | Cl=0 at alpha= | -8.1888 | deg
|  |  |  | @ Cl=0.1, Cd= | 0.0090464
|  |  |  | @ Cl=0.4, Cd= | 0.007232
|  |  |  | @ Cl=0.6, Cd= | 0.0063625
alpha (deg) | Cl | Cd | Cm | Cl/Cd
-20 | -0.4038 | 0.22918 | -0.0395 | -1.7619
-19 | -0.367 | 0.21632 | -0.0475 | -1.6966
-18.5 | -0.349 | 0.21066 | -0.051 | -1.6567
-18 | -0.3284 | 0.20424 | -0.0553 | -1.6079
-17.5 | -0.3065 | 0.19758 | -0.0601 | -1.5513
-17 | -0.2819 | 0.19034 | -0.0657 | -1.481
-16.5 | -0.2535 | 0.18209 | -0.0727 | -1.3922
-16 | -0.2256 | 0.17389 | -0.0798 | -1.2974
-15.5 | -0.2006 | 0.16638 | -0.0858 | -1.2057
-15 | -0.1788 | 0.15884 | -0.0909 | -1.1257
-14.5 | -0.154 | 0.15259 | -0.0961 | -1.0092
-14 | -0.1459 | 0.1474 | -0.0959 | -0.98982
-13.5 | -0.1253 | 0.14115 | -0.0997 | -0.88771
-13 | -0.1032 | 0.13445 | -0.1042 | -0.76757
-12.5 | -0.0812 | 0.12656 | -0.1096 | -0.64159
-12 | -0.058 | 0.11944 | -0.1149 | -0.4856
-11.5 | -0.0334 | 0.11218 | -0.1205 | -0.29774
-11 | -0.0107 | 0.10446 | -0.1264 | -0.10243
-10.5 | 0.0197 | 0.09857 | -0.1322 | 0.19986
-10 | 0.0307 | 0.09372 | -0.1324 | 0.32757
-9.5 | 0.0561 | 0.08617 | -0.1389 | 0.65104
-8.5 | -0.0399 | 0.0148 | -0.2214 | -2.6959
-8 | 0.0242 | 0.01129 | -0.2256 | 2.1435
-7.5 | 0.0855 | 0.00925 | -0.2272 | 9.2432
-7 | 0.1446 | 0.00842 | -0.2273 | 17.1734
-6.5 | 0.202 | 0.00795 | -0.2268 | 25.4088
-6 | 0.2581 | 0.00776 | -0.226 | 33.2603
-5.5 | 0.3138 | 0.0075 | -0.2253 | 41.84
-5 | 0.3693 | 0.00732 | -0.2245 | 50.4508
-4.5 | 0.4251 | 0.00716 | -0.2239 | 59.3715
-4 | 0.4811 | 0.00673 | -0.2235 | 71.4859
-3.5 | 0.5366 | 0.00659 | -0.2228 | 81.4264
-3 | 0.592 | 0.00638 | -0.2222 | 92.79
-2.5 | 0.6468 | 0.00626 | -0.2215 | 103.3227
-2 | 0.702 | 0.00615 | -0.2209 | 114.1463
-1.5 | 0.7577 | 0.00608 | -0.2205 | 124.6217
-1 | 0.8119 | 0.00602 | -0.2198 | 134.8671
-0.5 | 0.865 | 0.00593 | -0.2189 | 145.8685
0 | 0.9181 | 0.00588 | -0.218 | 156.1395
0.5 | 0.9716 | 0.00583 | -0.2172 | 166.6552
1 | 1.025 | 0.0058 | -0.2164 | 176.7241
1.5 | 1.0776 | 0.00561 | -0.2157 | 192.0856
2 | 1.1212 | 0.00531 | -0.2125 | 211.1488
2.5 | 1.1712 | 0.00558 | -0.2109 | 209.8925
3 | 1.2214 | 0.00585 | -0.2093 | 208.7863
3.5 | 1.2689 | 0.0062 | -0.2071 | 204.6613
4.5 | 1.3532 | 0.00741 | -0.2007 | 182.6181
5 | 1.3863 | 0.0084 | -0.1958 | 165.0357
5.5 | 1.4188 | 0.00945 | -0.1909 | 150.1376
6 | 1.4497 | 0.01059 | -0.1858 | 136.8933
6.5 | 1.4806 | 0.01174 | -0.1808 | 126.1158
7 | 1.5006 | 0.01345 | -0.1741 | 111.5688
7.5 | 1.5177 | 0.01543 | -0.1671 | 98.3603
8 | 1.5244 | 0.01818 | -0.1589 | 83.8504
8.5 | 1.5487 | 0.02006 | -0.1537 | 77.2034
9 | 1.579 | 0.02165 | -0.1495 | 72.933
9.5 | 1.6065 | 0.02351 | -0.1452 | 68.3326
10 | 1.6339 | 0.02546 | -0.1411 | 64.1752
10.5 | 1.6585 | 0.02774 | -0.1369 | 59.7873
11 | 1.6798 | 0.03041 | -0.1326 | 55.2384
11.5 | 1.6961 | 0.03366 | -0.1283 | 50.3892
12 | 1.7032 | 0.03794 | -0.1235 | 44.8919
12.5 | 1.7038 | 0.04317 | -0.1191 | 39.4672
13 | 1.7122 | 0.04795 | -0.1158 | 35.708
13.5 | 1.7176 | 0.05337 | -0.113 | 32.1829
14 | 1.7176 | 0.05975 | -0.1107 | 28.7464
14.5 | 1.7134 | 0.06709 | -0.1091 | 25.5388
15 | 1.708 | 0.07499 | -0.1083 | 22.7764
15.5 | 1.7008 | 0.08363 | -0.1085 | 20.3372
16 | 1.6891 | 0.09332 | -0.1096 | 18.1001
16.5 | 1.6751 | 0.10385 | -0.1118 | 16.13
17 | 1.6602 | 0.11487 | -0.115 | 14.4529
17.5 | 1.6437 | 0.12643 | -0.1193 | 13.0009
18 | 1.6263 | 0.13844 | -0.1247 | 11.7473
18.5 | 1.6095 | 0.15055 | -0.131 | 10.6908

## 55. Re 2M Mach 0.50 (1)
BIGFOIL.COM POLAR EXPORT
ah79100c
AH 79-100 C |  |  |  | Cl Max: | 1.816 | at alpha= | 6 | deg
JavaFoil+Calcfoil stall+Eppler ext transition |  |  |  | L/D Max: | 246.143 | at alpha= | -0.5 | deg
Re: | 2000000 |  |  | Cd Min: | 0.00453 | at alpha= | -0.5 | deg
Mach: | 0.5 |  |  | Cl=0 at alpha= | -8.5926 | deg
|  |  |  | @ Cl=0.1, Cd= | 0.050839
|  |  |  | @ Cl=0.4, Cd= | 0.03183
|  |  |  | @ Cl=0.6, Cd= | 0.0052882
alpha (deg) | Cl | Cd | Cm | Cl/Cd
-20 | -0.611 | 0.17777 | -0.12 | -3.436
-19.5 | -0.584 | 0.1713 | -0.119 | -3.411
-19 | -0.558 | 0.1661 | -0.119 | -3.358
-18.5 | -0.532 | 0.16139 | -0.119 | -3.293
-18 | -0.505 | 0.15524 | -0.12 | -3.254
-17.5 | -0.479 | 0.15065 | -0.12 | -3.178
-17 | -0.452 | 0.14646 | -0.121 | -3.088
-16.5 | -0.425 | 0.14049 | -0.116 | -3.023
-16 | -0.398 | 0.13496 | -0.114 | -2.948
-15.5 | -0.371 | 0.12917 | -0.114 | -2.874
-15 | -0.345 | 0.12506 | -0.115 | -2.756
-14.5 | -0.318 | 0.12117 | -0.115 | -2.624
-14 | -0.291 | 0.11724 | -0.116 | -2.484
-13.5 | -0.264 | 0.11387 | -0.116 | -2.322
-13 | -0.237 | 0.10951 | -0.111 | -2.166
-12.5 | -0.21 | 0.10431 | -0.111 | -2.016
-12 | -0.183 | 0.10092 | -0.112 | -1.818
-11.5 | -0.157 | 0.09612 | -0.112 | -1.629
-11 | -0.13 | 0.09304 | -0.112 | -1.393
-10.5 | -0.103 | 0.08341 | -0.107 | -1.229
-10 | -0.076 | 0.07144 | -0.108 | -1.058
-9.5 | -0.049 | 0.06475 | -0.11 | -0.751
-9 | -0.022 | 0.05886 | -0.11 | -0.367
-8.5 | 0.005 | 0.05373 | -0.116 | 0.102
-8 | 0.033 | 0.04988 | -0.12 | 0.654
-7.5 | 0.06 | 0.0556 | -0.104 | 1.07
-7 | 0.087 | 0.05271 | -0.104 | 1.642
-6.5 | 0.135 | 0.0458 | -0.108 | 2.954
-6 | 0.241 | 0.04218 | -0.115 | 5.71
-5.5 | 0.312 | 0.03789 | -0.128 | 8.24
-5 | 0.376 | 0.03621 | -0.108 | 10.375
-4.5 | 0.545 | 0.00537 | -0.245 | 101.481
-4 | 0.619 | 0.00526 | -0.246 | 117.619
-3.5 | 0.691 | 0.00514 | -0.247 | 134.355
-3 | 0.763 | 0.00506 | -0.247 | 150.786
-2.5 | 0.834 | 0.00494 | -0.248 | 168.73
-2 | 0.909 | 0.00489 | -0.249 | 185.926
-1.5 | 0.978 | 0.00476 | -0.249 | 205.688
-1 | 1.047 | 0.00461 | -0.25 | 227.15
-0.5 | 1.115 | 0.00453 | -0.25 | 246.143
0 | 1.171 | 0.00477 | -0.251 | 245.498
0.5 | 1.238 | 0.00782 | -0.251 | 158.29
1 | 1.304 | 0.00764 | -0.252 | 170.767
1.5 | 1.371 | 0.00798 | -0.252 | 171.745
2 | 1.436 | 0.00852 | -0.253 | 168.554
2.5 | 1.501 | 0.00928 | -0.253 | 161.741
3 | 1.566 | 0.01018 | -0.254 | 153.778
3.5 | 1.63 | 0.01083 | -0.254 | 150.536
4 | 1.691 | 0.01209 | -0.255 | 139.892
4.5 | 1.739 | 0.01908 | -0.255 | 91.14
5 | 1.78 | 0.02011 | -0.255 | 88.522
5.5 | 1.808 | 0.02126 | -0.255 | 85.073
6 | 1.816 | 0.02256 | -0.256 | 80.486
6.5 | 1.788 | 0.02407 | -0.256 | 74.276
7 | 1.683 | 0.02554 | -0.256 | 65.889
7.5 | 1.069 | 0.02698 | -0.256 | 39.613
8 | 1.1 | 0.02908 | -0.257 | 37.827
8.5 | 1.13 | 0.03223 | -0.256 | 35.049
9 | 0.945 | 0.06977 | -0.107 | 13.543
9.5 | 0.972 | 0.07032 | -0.111 | 13.82
10 | 0.997 | 0.08565 | -0.108 | 11.644
10.5 | 1.024 | 0.0909 | -0.112 | 11.263
11 | 1.05 | 0.0945 | -0.112 | 11.109

## 56. Re 2M Mach 0.50 (2)
BIGFOIL.COM POLAR EXPORT
ah79100c
AH 79-100 C |  |  |  | Cl Max: | 1.6891 | at alpha= | 10.5 | deg
XFOIL ncrit=9 |  |  |  | L/D Max: | 184.947 | at alpha= | 2 | deg
Re: | 2000000 |  |  | Cd Min: | 0.00659 | at alpha= | 0 | deg
Mach: | 0.5 |  |  | Cl=0 at alpha= | -11.9585 | deg
|  |  |  | @ Cl=0.1, Cd= | 0.10074
|  |  |  | @ Cl=0.4, Cd= | 0.0093475
|  |  |  | @ Cl=0.6, Cd= | 0.0072688
alpha (deg) | Cl | Cd | Cm | Cl/Cd
-20 | -0.4118 | 0.24472 | -0.0479 | -1.6827
-19.5 | -0.3886 | 0.23701 | -0.0529 | -1.6396
-19 | -0.3642 | 0.22955 | -0.0583 | -1.5866
-18.5 | -0.3387 | 0.22256 | -0.0637 | -1.5218
-18 | -0.3111 | 0.21482 | -0.0698 | -1.4482
-17.5 | -0.2826 | 0.20666 | -0.0761 | -1.3675
-17 | -0.2534 | 0.19854 | -0.0826 | -1.2763
-16.5 | -0.2215 | 0.19009 | -0.0902 | -1.1652
-16 | -0.2021 | 0.18271 | -0.0933 | -1.1061
-15.5 | -0.1764 | 0.175 | -0.0987 | -1.008
-15 | -0.1508 | 0.1671 | -0.1041 | -0.90245
-14.5 | -0.1225 | 0.16022 | -0.1097 | -0.76457
-14 | -0.0942 | 0.15286 | -0.1156 | -0.61625
-13.5 | -0.0656 | 0.14521 | -0.1216 | -0.45176
-13 | -0.0376 | 0.13765 | -0.1277 | -0.27316
-12.5 | -0.0097 | 0.12992 | -0.134 | -0.074661
-12 | -0.0021 | 0.1244 | -0.133 | -0.016881
-11.5 | 0.0232 | 0.11724 | -0.1378 | 0.19788
-11 | 0.0527 | 0.11054 | -0.1435 | 0.47675
-10.5 | 0.0842 | 0.10399 | -0.1496 | 0.80969
-10 | 0.1175 | 0.09714 | -0.1564 | 1.2096
-9.5 | 0.1265 | 0.09083 | -0.1569 | 1.3927
-9 | 0.1557 | 0.08388 | -0.1629 | 1.8562
-8 | 0.1994 | 0.07202 | -0.1694 | 2.7687
-7.5 | 0.2455 | 0.06309 | -0.183 | 3.8913
-7 | 0.2949 | 0.05547 | -0.1963 | 5.3164
-6.5 | 0.2894 | 0.04974 | -0.1961 | 5.8183
-6 | 0.2846 | 0.04338 | -0.1984 | 6.5606
-5.5 | 0.2897 | 0.0329 | -0.211 | 8.8055
-5 | 0.3391 | 0.01235 | -0.2392 | 27.4575
-4.5 | 0.4107 | 0.00882 | -0.2415 | 46.5646
-4 | 0.4769 | 0.00823 | -0.2401 | 57.9465
-3.5 | 0.543 | 0.00756 | -0.2392 | 71.8254
-3 | 0.6076 | 0.00723 | -0.2379 | 84.0387
-2.5 | 0.6733 | 0.00693 | -0.2371 | 97.1573
-2 | 0.7378 | 0.0067 | -0.2363 | 110.1194
-1.5 | 0.8 | 0.00664 | -0.235 | 120.4819
-1 | 0.8634 | 0.0066 | -0.2342 | 130.8182
-0.5 | 0.9254 | 0.00661 | -0.2331 | 140
0 | 0.9874 | 0.00659 | -0.2322 | 149.8331
0.5 | 1.0482 | 0.00662 | -0.2311 | 158.3384
1 | 1.1083 | 0.0067 | -0.2297 | 165.4179
1.5 | 1.1679 | 0.00677 | -0.2282 | 172.5111
2 | 1.2262 | 0.00663 | -0.2266 | 184.9472
3.5 | 1.3742 | 0.00774 | -0.2148 | 177.5452
4 | 1.4184 | 0.00857 | -0.2098 | 165.5076
4.5 | 1.4599 | 0.00955 | -0.2044 | 152.8691
5 | 1.4965 | 0.01078 | -0.1981 | 138.8219
5.5 | 1.529 | 0.01225 | -0.1913 | 124.8163
6 | 1.5558 | 0.01409 | -0.1838 | 110.4187
7 | 1.6012 | 0.01876 | -0.1687 | 85.3518
7.5 | 1.6059 | 0.02252 | -0.1599 | 71.3099
8 | 1.591 | 0.02807 | -0.1501 | 56.6797
8.5 | 1.6151 | 0.03154 | -0.1447 | 51.208
9 | 1.6436 | 0.03494 | -0.1398 | 47.0406
9.5 | 1.6665 | 0.03903 | -0.135 | 42.6979
10 | 1.6821 | 0.04405 | -0.1302 | 38.1862
10.5 | 1.6891 | 0.05024 | -0.1257 | 33.6206
11 | 1.6852 | 0.05801 | -0.1221 | 29.0502
11.5 | 1.675 | 0.06707 | -0.1196 | 24.9739
12 | 1.661 | 0.07727 | -0.1185 | 21.4961
12.5 | 1.6439 | 0.08855 | -0.1189 | 18.5647
13 | 1.6241 | 0.1008 | -0.1208 | 16.1121
13.5 | 1.6022 | 0.11396 | -0.1244 | 14.0593
14 | 1.5776 | 0.12805 | -0.1299 | 12.3202
14.5 | 1.5522 | 0.14287 | -0.1373 | 10.8644
15 | 1.5279 | 0.15806 | -0.1463 | 9.6666
15.5 | 1.5046 | 0.1738 | -0.1565 | 8.6571

## 57. Re 3M Mach 0.00 (1)
BIGFOIL.COM POLAR EXPORT
ah79100c
AH 79-100 C |  |  |  | Cl Max: | 1.832 | at alpha= | 10 | deg
JavaFoil+Calcfoil stall+Eppler ext transition |  |  |  | L/D Max: | 287.688 | at alpha= | 3.5 | deg
Re: | 3000000 |  |  | Cd Min: | 0.00483 | at alpha= | 3 | deg
Mach: | 0 |  |  | Cl=0 at alpha= | -8.6026 | deg
|  |  |  | @ Cl=0.1, Cd= | 0.040026
|  |  |  | @ Cl=0.4, Cd= | 0.0063445
|  |  |  | @ Cl=0.6, Cd= | 0.0062015
alpha (deg) | Cl | Cd | Cm | Cl/Cd
-20 | -0.212 | 0.17178 | -0.093 | -1.234
-19.5 | -0.218 | 0.16581 | -0.093 | -1.315
-19 | -0.224 | 0.1592 | -0.093 | -1.407
-18.5 | -0.23 | 0.15272 | -0.092 | -1.503
-18 | -0.235 | 0.14695 | -0.092 | -1.597
-17.5 | -0.239 | 0.1406 | -0.092 | -1.703
-17 | -0.243 | 0.13359 | -0.092 | -1.823
-16.5 | -0.247 | 0.12783 | -0.092 | -1.929
-16 | -0.249 | 0.12227 | -0.092 | -2.034
-15.5 | -0.25 | 0.11561 | -0.093 | -2.159
-15 | -0.249 | 0.1086 | -0.094 | -2.293
-14.5 | -0.247 | 0.10317 | -0.094 | -2.389
-14 | -0.242 | 0.0983 | -0.095 | -2.462
-13.5 | -0.235 | 0.09261 | -0.096 | -2.539
-13 | -0.226 | 0.08736 | -0.097 | -2.583
-12.5 | -0.213 | 0.08254 | -0.098 | -2.583
-12 | -0.198 | 0.07795 | -0.099 | -2.536
-11.5 | -0.179 | 0.07381 | -0.099 | -2.421
-11 | -0.156 | 0.06944 | -0.101 | -2.25
-10.5 | -0.13 | 0.06533 | -0.102 | -1.994
-10 | -0.101 | 0.06133 | -0.104 | -1.642
-9.5 | -0.068 | 0.05728 | -0.107 | -1.182
-9 | -0.031 | 0.05346 | -0.11 | -0.586
-8.5 | 0.008 | 0.04973 | -0.114 | 0.165
-8 | 0.051 | 0.04594 | -0.12 | 1.103
-7.5 | 0.096 | 0.041 | -0.131 | 2.346
-7 | 0.149 | 0.0281 | -0.161 | 5.311
-6.5 | 0.234 | 0.00684 | -0.211 | 34.228
-6 | 0.295 | 0.00649 | -0.211 | 45.441
-5.5 | 0.356 | 0.00638 | -0.212 | 55.869
-5 | 0.418 | 0.00633 | -0.212 | 66.117
-4.5 | 0.481 | 0.00624 | -0.213 | 77.032
-4 | 0.542 | 0.00623 | -0.214 | 86.971
-3.5 | 0.603 | 0.0062 | -0.214 | 97.122
-3 | 0.663 | 0.00622 | -0.215 | 106.615
-2.5 | 0.724 | 0.00521 | -0.215 | 139.09
-2 | 0.788 | 0.00512 | -0.216 | 153.771
-1.5 | 0.847 | 0.0051 | -0.216 | 166.259
-1 | 0.906 | 0.00537 | -0.217 | 168.884
-0.5 | 0.966 | 0.00533 | -0.217 | 181.155
0 | 1.018 | 0.00517 | -0.218 | 196.927
0.5 | 1.076 | 0.0051 | -0.218 | 210.935
1 | 1.134 | 0.00487 | -0.219 | 233.052
1.5 | 1.192 | 0.00499 | -0.219 | 238.7
2 | 1.25 | 0.00524 | -0.219 | 238.645
2.5 | 1.307 | 0.00555 | -0.22 | 235.394
3 | 1.364 | 0.00483 | -0.22 | 282.185
3.5 | 1.421 | 0.00494 | -0.221 | 287.688
4 | 1.476 | 0.00522 | -0.221 | 283.094
4.5 | 1.526 | 0.01373 | -0.221 | 111.16
5 | 1.575 | 0.01427 | -0.222 | 110.337
5.5 | 1.62 | 0.01486 | -0.222 | 109.074
6 | 1.663 | 0.01543 | -0.222 | 107.766
6.5 | 1.701 | 0.01603 | -0.223 | 106.12
7 | 1.735 | 0.01669 | -0.223 | 103.987
7.5 | 1.765 | 0.0174 | -0.223 | 101.448
8 | 1.79 | 0.01815 | -0.223 | 98.589
8.5 | 1.809 | 0.01887 | -0.224 | 95.848
9 | 1.823 | 0.01971 | -0.224 | 92.46
9.5 | 1.831 | 0.02052 | -0.224 | 89.216
10 | 1.832 | 0.02147 | -0.224 | 85.333
10.5 | 1.828 | 0.02241 | -0.224 | 81.562
11 | 1.818 | 0.02349 | -0.224 | 77.415
11.5 | 1.797 | 0.0246 | -0.225 | 73.06
12 | 1.763 | 0.02554 | -0.225 | 69.009
12.5 | 1.72 | 0.02692 | -0.224 | 63.909
13 | 1.673 | 0.02816 | -0.224 | 59.394
13.5 | 1.619 | 0.02941 | -0.224 | 55.071
14 | 1.562 | 0.03083 | -0.224 | 50.653
14.5 | 1.499 | 0.03269 | -0.223 | 45.836
15 | 1.435 | 0.03453 | -0.222 | 41.552

## 58. Re 3M Mach 0.00 (2)
BIGFOIL.COM POLAR EXPORT
ah79100c
AH 79-100 C |  |  |  | Cl Max: | 1.8435 | at alpha= | 17 | deg
XFOIL ncrit=9 |  |  |  | L/D Max: | 226.063 | at alpha= | 2.5 | deg
Re: | 3000000 |  |  | Cd Min: | 0.00508 | at alpha= | 2.5 | deg
Mach: | 0 |  |  | Cl=0 at alpha= | -8.4662 | deg
|  |  |  | @ Cl=0.1, Cd= | 0.0071037
|  |  |  | @ Cl=0.4, Cd= | 0.0061145
|  |  |  | @ Cl=0.6, Cd= | 0.0056812
alpha (deg) | Cl | Cd | Cm | Cl/Cd
-11.5 | -0.3106 | 0.02176 | -0.2099 | -14.2739
-11 | -0.2786 | 0.0165 | -0.213 | -16.8848
-10.5 | -0.2242 | 0.01405 | -0.2159 | -15.9573
-10 | -0.1763 | 0.01195 | -0.2165 | -14.7531
-9.5 | -0.1167 | 0.01013 | -0.2191 | -11.5202
-9 | -0.0603 | 0.00894 | -0.2202 | -6.745
-8.5 | -0.0037 | 0.0081 | -0.221 | -0.45679
-8 | 0.051 | 0.00758 | -0.2212 | 6.7282
-7.5 | 0.1045 | 0.00706 | -0.2211 | 14.8017
-7 | 0.1573 | 0.00677 | -0.2207 | 23.2349
-6.5 | 0.2097 | 0.00664 | -0.2201 | 31.5813
-6 | 0.2622 | 0.00657 | -0.2195 | 39.9087
-5.5 | 0.3152 | 0.0064 | -0.219 | 49.25
-5 | 0.3688 | 0.00619 | -0.2187 | 59.58
-4.5 | 0.4225 | 0.00606 | -0.2183 | 69.7195
-4 | 0.4759 | 0.00598 | -0.2179 | 79.5819
-3.5 | 0.5295 | 0.00579 | -0.2176 | 91.4508
-3 | 0.5829 | 0.00571 | -0.2172 | 102.0841
-2.5 | 0.6363 | 0.00562 | -0.2167 | 113.2206
-2 | 0.69 | 0.00555 | -0.2164 | 124.3243
-1.5 | 0.7439 | 0.00551 | -0.2161 | 135.0091
-1 | 0.7977 | 0.00545 | -0.2158 | 146.367
-0.5 | 0.8509 | 0.00538 | -0.2155 | 158.1599
0 | 0.9033 | 0.00537 | -0.2149 | 168.2123
0.5 | 0.9554 | 0.00533 | -0.2143 | 179.2495
1 | 1.0058 | 0.00536 | -0.2134 | 187.6493
1.5 | 1.0569 | 0.00529 | -0.2127 | 199.7921
2 | 1.1072 | 0.00517 | -0.2119 | 214.1586
2.5 | 1.1484 | 0.00508 | -0.2089 | 226.063
3 | 1.1974 | 0.00535 | -0.2076 | 223.8131
3.5 | 1.2421 | 0.0058 | -0.2055 | 214.1552
4 | 1.2858 | 0.00629 | -0.2033 | 204.4197
4.5 | 1.3197 | 0.00723 | -0.1991 | 182.5311
5 | 1.3554 | 0.00803 | -0.1953 | 168.792
5.5 | 1.3903 | 0.00888 | -0.1915 | 156.5653
6 | 1.4217 | 0.00988 | -0.187 | 143.8968
6.5 | 1.4506 | 0.01101 | -0.1822 | 131.753
7 | 1.4763 | 0.01233 | -0.1769 | 119.7324
7.5 | 1.4978 | 0.01393 | -0.171 | 107.5233
8 | 1.5186 | 0.01564 | -0.1651 | 97.0972
8.5 | 1.5521 | 0.01664 | -0.1617 | 93.2752
9 | 1.5865 | 0.0176 | -0.1585 | 90.142
9.5 | 1.6182 | 0.01874 | -0.155 | 86.3501
10 | 1.6465 | 0.02014 | -0.1511 | 81.7527
10.5 | 1.6742 | 0.02161 | -0.1473 | 77.4734
11 | 1.7019 | 0.02313 | -0.1438 | 73.5798
11.5 | 1.7272 | 0.02488 | -0.1401 | 69.4212
12 | 1.7503 | 0.02688 | -0.1364 | 65.1153
12.5 | 1.7715 | 0.0291 | -0.1327 | 60.8763
13 | 1.7912 | 0.03158 | -0.1291 | 56.7194
13.5 | 1.8091 | 0.0343 | -0.1257 | 52.7434
14 | 1.8239 | 0.03745 | -0.1223 | 48.7023
14.5 | 1.8349 | 0.04116 | -0.119 | 44.5797
15 | 1.8375 | 0.04593 | -0.1156 | 40.0065
15.5 | 1.8214 | 0.05321 | -0.1119 | 34.2304
16 | 1.8348 | 0.05734 | -0.1103 | 31.9986
16.5 | 1.8396 | 0.06277 | -0.1089 | 29.307
17 | 1.8435 | 0.06855 | -0.1079 | 26.8928
17.5 | 1.843 | 0.07517 | -0.1075 | 24.5178
18 | 1.8402 | 0.08246 | -0.1076 | 22.3163
18.5 | 1.8315 | 0.09094 | -0.1086 | 20.1397
19 | 1.8202 | 0.10017 | -0.1103 | 18.1711
19.5 | 1.8053 | 0.11033 | -0.113 | 16.3627
20 | 1.7886 | 0.12103 | -0.1167 | 14.7782

## 59. Re 3M Mach 0.10 (1)
BIGFOIL.COM POLAR EXPORT
ah79100c
AH 79-100 C |  |  |  | Cl Max: | 1.827 | at alpha= | 9.5 | deg
JavaFoil+Calcfoil stall+Eppler ext transition |  |  |  | L/D Max: | 288.019 | at alpha= | 3.5 | deg
Re: | 3000000 |  |  | Cd Min: | 0.00485 | at alpha= | 3 | deg
Mach: | 0.1 |  |  | Cl=0 at alpha= | -8.6026 | deg
|  |  |  | @ Cl=0.1, Cd= | 0.041175
|  |  |  | @ Cl=0.4, Cd= | 0.0063661
|  |  |  | @ Cl=0.6, Cd= | 0.0062439
alpha (deg) | Cl | Cd | Cm | Cl/Cd
-20 | -0.176 | 0.17383 | -0.094 | -1.011
-19.5 | -0.183 | 0.16555 | -0.094 | -1.106
-19 | -0.19 | 0.15959 | -0.094 | -1.192
-18.5 | -0.197 | 0.153 | -0.094 | -1.29
-18 | -0.204 | 0.14801 | -0.093 | -1.38
-17.5 | -0.211 | 0.14052 | -0.093 | -1.499
-17 | -0.217 | 0.13527 | -0.093 | -1.601
-16.5 | -0.222 | 0.1287 | -0.093 | -1.723
-16 | -0.226 | 0.12317 | -0.092 | -1.834
-15.5 | -0.229 | 0.11688 | -0.092 | -1.958
-15 | -0.23 | 0.11058 | -0.093 | -2.083
-14.5 | -0.23 | 0.1047 | -0.094 | -2.199
-14 | -0.228 | 0.09929 | -0.095 | -2.295
-13.5 | -0.223 | 0.09385 | -0.096 | -2.378
-13 | -0.216 | 0.08843 | -0.096 | -2.44
-12.5 | -0.205 | 0.08316 | -0.097 | -2.468
-12 | -0.191 | 0.07856 | -0.098 | -2.437
-11.5 | -0.174 | 0.07418 | -0.099 | -2.347
-11 | -0.153 | 0.06984 | -0.1 | -2.191
-10.5 | -0.128 | 0.06581 | -0.102 | -1.947
-10 | -0.099 | 0.06174 | -0.104 | -1.611
-9.5 | -0.067 | 0.05767 | -0.106 | -1.163
-9 | -0.031 | 0.05397 | -0.109 | -0.576
-8.5 | 0.008 | 0.05016 | -0.114 | 0.163
-8 | 0.051 | 0.04649 | -0.119 | 1.087
-7.5 | 0.096 | 0.0419 | -0.129 | 2.291
-7 | 0.147 | 0.03266 | -0.152 | 4.497
-6.5 | 0.235 | 0.00691 | -0.212 | 33.971
-6 | 0.296 | 0.00652 | -0.212 | 45.382
-5.5 | 0.358 | 0.0064 | -0.213 | 55.876
-5 | 0.42 | 0.00635 | -0.213 | 66.161
-4.5 | 0.483 | 0.00626 | -0.214 | 77.106
-4 | 0.544 | 0.00628 | -0.215 | 86.619
-3.5 | 0.606 | 0.00624 | -0.215 | 97.003
-3 | 0.667 | 0.00528 | -0.216 | 126.377
-2.5 | 0.728 | 0.00524 | -0.216 | 138.836
-2 | 0.792 | 0.00511 | -0.217 | 154.856
-1.5 | 0.851 | 0.00509 | -0.217 | 167.353
-1 | 0.911 | 0.00537 | -0.218 | 169.773
-0.5 | 0.971 | 0.00534 | -0.218 | 181.796
0 | 1.023 | 0.00518 | -0.219 | 197.452
0.5 | 1.082 | 0.00512 | -0.219 | 211.436
1 | 1.14 | 0.00488 | -0.22 | 233.546
1.5 | 1.198 | 0.00502 | -0.22 | 238.741
2 | 1.256 | 0.00526 | -0.22 | 238.63
2.5 | 1.313 | 0.00558 | -0.221 | 235.18
3 | 1.371 | 0.00485 | -0.221 | 282.524
3.5 | 1.428 | 0.00496 | -0.222 | 288.019
4 | 1.484 | 0.00524 | -0.222 | 283.248
4.5 | 1.533 | 0.01384 | -0.222 | 110.765
5 | 1.582 | 0.0144 | -0.223 | 109.88
5.5 | 1.627 | 0.01499 | -0.223 | 108.542
6 | 1.669 | 0.01558 | -0.223 | 107.151
6.5 | 1.708 | 0.01619 | -0.224 | 105.476
7 | 1.741 | 0.01686 | -0.224 | 103.244
7.5 | 1.77 | 0.01759 | -0.224 | 100.587
8 | 1.793 | 0.01834 | -0.224 | 97.759
8.5 | 1.811 | 0.01908 | -0.225 | 94.88
9 | 1.822 | 0.01995 | -0.225 | 91.338
9.5 | 1.827 | 0.02083 | -0.225 | 87.734
10 | 1.826 | 0.02177 | -0.225 | 83.882
10.5 | 1.819 | 0.02278 | -0.225 | 79.836
11 | 1.804 | 0.02384 | -0.225 | 75.703
11.5 | 1.779 | 0.02501 | -0.226 | 71.122
12 | 1.738 | 0.02603 | -0.226 | 66.787
12.5 | 1.69 | 0.02731 | -0.226 | 61.869
13 | 1.635 | 0.02872 | -0.225 | 56.931
13.5 | 1.574 | 0.03013 | -0.225 | 52.256
14 | 1.509 | 0.03163 | -0.224 | 47.692
14.5 | 1.439 | 0.03355 | -0.224 | 42.9

## 60. Re 3M Mach 0.10 (2)
BIGFOIL.COM POLAR EXPORT
ah79100c
AH 79-100 C |  |  |  | Cl Max: | 1.8294 | at alpha= | 14.5 | deg
XFOIL ncrit=9 |  |  |  | L/D Max: | 224.514 | at alpha= | 2.5 | deg
Re: | 3000000 |  |  | Cd Min: | 0.00514 | at alpha= | 2.5 | deg
Mach: | 0.1 |  |  | Cl=0 at alpha= | -8.4437 | deg
|  |  |  | @ Cl=0.1, Cd= | 0.0072166
|  |  |  | @ Cl=0.4, Cd= | 0.0061494
|  |  |  | @ Cl=0.6, Cd= | 0.0056973
alpha (deg) | Cl | Cd | Cm | Cl/Cd
-11 | -0.2694 | 0.02085 | -0.2118 | -12.9209
-10.5 | -0.226 | 0.01581 | -0.2163 | -14.2948
-10 | -0.1786 | 0.01313 | -0.2176 | -13.6024
-9.5 | -0.1203 | 0.01073 | -0.2203 | -11.2116
-9 | -0.0629 | 0.00929 | -0.2217 | -6.7707
-8.5 | -0.0062 | 0.00832 | -0.2224 | -0.74519
-8 | 0.0489 | 0.00772 | -0.2225 | 6.3342
-7.5 | 0.1027 | 0.00719 | -0.2223 | 14.2837
-7 | 0.1557 | 0.00682 | -0.2218 | 22.8299
-6 | 0.2615 | 0.0066 | -0.2205 | 39.6212
-5 | 0.3688 | 0.00623 | -0.2196 | 59.1974
-4.5 | 0.423 | 0.00609 | -0.2192 | 69.4581
-4 | 0.4768 | 0.00602 | -0.2188 | 79.2027
-3.5 | 0.5309 | 0.00581 | -0.2185 | 91.3769
-3 | 0.5847 | 0.00572 | -0.218 | 102.2203
-2.5 | 0.6385 | 0.00564 | -0.2176 | 113.2092
-1.5 | 0.7464 | 0.00553 | -0.2168 | 134.9729
-1 | 0.8006 | 0.00547 | -0.2166 | 146.362
-0.5 | 0.854 | 0.00541 | -0.2162 | 157.8558
0 | 0.9063 | 0.00538 | -0.2155 | 168.4572
1 | 1.009 | 0.00537 | -0.2139 | 187.8957
1.5 | 1.0604 | 0.00532 | -0.2132 | 199.3233
2 | 1.1111 | 0.0052 | -0.2124 | 213.6731
2.5 | 1.154 | 0.00514 | -0.2097 | 224.5136
3 | 1.2016 | 0.00539 | -0.208 | 222.9314
3.5 | 1.2466 | 0.00584 | -0.2059 | 213.4589
4 | 1.2905 | 0.00634 | -0.2036 | 203.5489
4.5 | 1.3244 | 0.00727 | -0.1993 | 182.1733
5 | 1.3603 | 0.00808 | -0.1955 | 168.354
5.5 | 1.3953 | 0.00895 | -0.1916 | 155.8994
6 | 1.4263 | 0.00996 | -0.1869 | 143.2028
6.5 | 1.4554 | 0.01111 | -0.1821 | 130.9991
7 | 1.4799 | 0.01249 | -0.1765 | 118.4868
7.5 | 1.5006 | 0.01416 | -0.1704 | 105.9746
8 | 1.5223 | 0.01586 | -0.1646 | 95.9836
8.5 | 1.5556 | 0.01689 | -0.161 | 92.1018
9 | 1.5895 | 0.01792 | -0.1577 | 88.6998
9.5 | 1.6215 | 0.01911 | -0.1541 | 84.8509
10 | 1.6492 | 0.0206 | -0.1501 | 80.0583
10.5 | 1.6772 | 0.02212 | -0.1463 | 75.8228
11 | 1.7043 | 0.02374 | -0.1426 | 71.7902
11.5 | 1.7291 | 0.02561 | -0.1388 | 67.5166
12 | 1.7515 | 0.02774 | -0.135 | 63.1399
12.5 | 1.7721 | 0.03013 | -0.1312 | 58.8151
13 | 1.7906 | 0.03282 | -0.1275 | 54.5582
13.5 | 1.8073 | 0.03578 | -0.1241 | 50.5115
14 | 1.8212 | 0.03918 | -0.1207 | 46.4829
14.5 | 1.8294 | 0.04332 | -0.1173 | 42.2299
15 | 1.8249 | 0.04912 | -0.1137 | 37.1519
15.5 | 1.8153 | 0.05594 | -0.1108 | 32.4508
16 | 1.8262 | 0.06061 | -0.1093 | 30.1303
16.5 | 1.8286 | 0.06661 | -0.1081 | 27.4523
17 | 1.8289 | 0.07317 | -0.1075 | 24.9952
17.5 | 1.8243 | 0.08076 | -0.1074 | 22.5892
18 | 1.8174 | 0.08904 | -0.1082 | 20.4111
18.5 | 1.805 | 0.09851 | -0.1098 | 18.323
19 | 1.7905 | 0.10872 | -0.1125 | 16.4689
19.5 | 1.7731 | 0.11966 | -0.1161 | 14.8178

## 61. Re 3M Mach 0.25 (1)
BIGFOIL.COM POLAR EXPORT
ah79100c
AH 79-100 C |  |  |  | Cl Max: | 1.809 | at alpha= | 8.5 | deg
JavaFoil+Calcfoil stall+Eppler ext transition |  |  |  | L/D Max: | 288.127 | at alpha= | 2 | deg
Re: | 3000000 |  |  | Cd Min: | 0.00448 | at alpha= | 2 | deg
Mach: | 0.25 |  |  | Cl=0 at alpha= | -8.6081 | deg
|  |  |  | @ Cl=0.1, Cd= | 0.048613
|  |  |  | @ Cl=0.4, Cd= | 0.0056061
|  |  |  | @ Cl=0.6, Cd= | 0.005371
alpha (deg) | Cl | Cd | Cm | Cl/Cd
-17 | -0.048 | 0.13612 | -0.101 | -0.355
-16.5 | -0.045 | 0.12986 | -0.1 | -0.35
-16 | -0.043 | 0.12302 | -0.1 | -0.346
-15.5 | -0.04 | 0.11777 | -0.1 | -0.337
-15 | -0.037 | 0.11209 | -0.099 | -0.328
-14.5 | -0.034 | 0.10661 | -0.099 | -0.318
-14 | -0.088 | 0.10259 | -0.097 | -0.859
-13.5 | -0.11 | 0.09876 | -0.095 | -1.114
-13 | -0.125 | 0.09413 | -0.094 | -1.323
-12.5 | -0.133 | 0.08975 | -0.093 | -1.485
-12 | -0.136 | 0.0838 | -0.095 | -1.628
-11.5 | -0.134 | 0.07835 | -0.096 | -1.706
-11 | -0.125 | 0.0733 | -0.098 | -1.704
-10.5 | -0.11 | 0.06873 | -0.1 | -1.599
-10 | -0.089 | 0.06429 | -0.101 | -1.381
-9.5 | -0.062 | 0.06009 | -0.104 | -1.03
-9 | -0.029 | 0.05619 | -0.106 | -0.524
-8.5 | 0.008 | 0.05271 | -0.108 | 0.15
-8 | 0.049 | 0.04906 | -0.112 | 1.009
-7.5 | 0.094 | 0.04967 | -0.091 | 1.892
-7 | 0.144 | 0.04086 | -0.129 | 3.515
-6.5 | 0.2 | 0.03015 | -0.159 | 6.644
-6 | 0.301 | 0.00607 | -0.218 | 49.609
-5.5 | 0.365 | 0.00566 | -0.219 | 64.516
-5 | 0.43 | 0.00556 | -0.219 | 77.418
-4.5 | 0.495 | 0.0055 | -0.22 | 90.023
-4 | 0.559 | 0.00541 | -0.22 | 103.274
-3.5 | 0.622 | 0.00535 | -0.221 | 116.093
-3 | 0.685 | 0.0053 | -0.222 | 129.067
-2.5 | 0.748 | 0.00523 | -0.222 | 142.923
-2 | 0.813 | 0.0052 | -0.223 | 156.42
-1.5 | 0.875 | 0.00514 | -0.223 | 170.367
-1 | 0.936 | 0.00537 | -0.224 | 174.479
-0.5 | 0.997 | 0.00539 | -0.224 | 184.968
0 | 1.051 | 0.00529 | -0.225 | 198.673
0.5 | 1.111 | 0.0052 | -0.225 | 213.728
1 | 1.171 | 0.00497 | -0.226 | 235.582
1.5 | 1.23 | 0.00515 | -0.226 | 239.054
2 | 1.289 | 0.00448 | -0.226 | 288.127
2.5 | 1.348 | 0.00473 | -0.227 | 285.044
3 | 1.407 | 0.00496 | -0.227 | 283.935
3.5 | 1.465 | 0.0053 | -0.228 | 276.55
4 | 1.523 | 0.00537 | -0.228 | 283.739
4.5 | 1.573 | 0.01447 | -0.228 | 108.672
5 | 1.621 | 0.01509 | -0.229 | 107.434
5.5 | 1.666 | 0.01575 | -0.229 | 105.742
6 | 1.706 | 0.0164 | -0.229 | 103.984
6.5 | 1.74 | 0.0171 | -0.23 | 101.753
7 | 1.769 | 0.0179 | -0.23 | 98.845
7.5 | 1.79 | 0.01869 | -0.23 | 95.778
8 | 1.804 | 0.01956 | -0.23 | 92.231
8.5 | 1.809 | 0.02049 | -0.231 | 88.305
9 | 1.805 | 0.02156 | -0.231 | 83.726
9.5 | 1.79 | 0.02253 | -0.231 | 79.464
10 | 1.765 | 0.02369 | -0.231 | 74.534
10.5 | 1.73 | 0.02489 | -0.231 | 69.494
11 | 1.683 | 0.02606 | -0.231 | 64.594
11.5 | 1.616 | 0.0275 | -0.231 | 58.789
12 | 1.525 | 0.02893 | -0.231 | 52.712
12.5 | 1.42 | 0.03056 | -0.231 | 46.466
13 | 1.303 | 0.03253 | -0.23 | 40.061
13.5 | 1.177 | 0.03475 | -0.229 | 33.871

## 62. Re 3M Mach 0.25 (2)
BIGFOIL.COM POLAR EXPORT
ah79100c
AH 79-100 C |  |  |  | Cl Max: | 1.7938 | at alpha= | 14 | deg
XFOIL ncrit=9 |  |  |  | L/D Max: | 219.749 | at alpha= | 3 | deg
Re: | 3000000 |  |  | Cd Min: | 0.0054 | at alpha= | 2.5 | deg
Mach: | 0.25 |  |  | Cl=0 at alpha= | -8.3255 | deg
|  |  |  | @ Cl=0.1, Cd= | 0.0079941
|  |  |  | @ Cl=0.4, Cd= | 0.0063437
|  |  |  | @ Cl=0.6, Cd= | 0.00582
alpha (deg) | Cl | Cd | Cm | Cl/Cd
-15 | -0.1316 | 0.15283 | -0.1063 | -0.86109
-14.5 | -0.1212 | 0.14719 | -0.1071 | -0.82343
-14 | -0.1082 | 0.14108 | -0.1088 | -0.76694
-13.5 | -0.0893 | 0.1347 | -0.1124 | -0.66295
-13 | -0.0686 | 0.12817 | -0.1165 | -0.53523
-12.5 | -0.0512 | 0.12063 | -0.1209 | -0.42444
-12 | -0.026 | 0.11494 | -0.1255 | -0.2262
-11.5 | -0.0008 | 0.10862 | -0.1305 | -0.0073651
-11 | 0.0254 | 0.10188 | -0.1362 | 0.24931
-10.5 | 0.0468 | 0.09325 | -0.1427 | 0.50188
-9 | -0.0751 | 0.01309 | -0.2284 | -5.7372
-8.5 | -0.0194 | 0.01031 | -0.2299 | -1.8817
-8 | 0.0362 | 0.00896 | -0.2296 | 4.0402
-7.5 | 0.0918 | 0.00809 | -0.229 | 11.3473
-7 | 0.1474 | 0.00744 | -0.2281 | 19.8118
-6.5 | 0.2029 | 0.00694 | -0.2273 | 29.2363
-6 | 0.2585 | 0.00675 | -0.2264 | 38.2963
-5.5 | 0.3142 | 0.00667 | -0.2255 | 47.1064
-5 | 0.3702 | 0.00644 | -0.2249 | 57.4845
-4.5 | 0.4259 | 0.00626 | -0.2242 | 68.0351
-4 | 0.4813 | 0.00616 | -0.2235 | 78.1331
-3 | 0.593 | 0.00583 | -0.2224 | 101.7153
-2.5 | 0.6489 | 0.00575 | -0.2219 | 112.8522
-2 | 0.7045 | 0.00564 | -0.2214 | 124.9113
-1.5 | 0.7579 | 0.00562 | -0.2205 | 134.8577
-1 | 0.8122 | 0.00557 | -0.2198 | 145.8169
-0.5 | 0.8669 | 0.0055 | -0.2192 | 157.6182
0 | 0.9209 | 0.00546 | -0.2185 | 168.663
0.5 | 0.9748 | 0.00544 | -0.2178 | 179.1912
1 | 1.0274 | 0.00548 | -0.2168 | 187.4818
1.5 | 1.08 | 0.00551 | -0.2159 | 196.0073
2 | 1.1318 | 0.00542 | -0.2149 | 208.8192
2.5 | 1.1806 | 0.0054 | -0.2131 | 218.6296
3 | 1.2262 | 0.00558 | -0.2104 | 219.7491
3.5 | 1.2716 | 0.00607 | -0.2079 | 209.4893
4 | 1.3147 | 0.00665 | -0.2049 | 197.6992
4.5 | 1.3515 | 0.00752 | -0.2007 | 179.7207
5 | 1.3877 | 0.00839 | -0.1964 | 165.3993
5.5 | 1.4211 | 0.00936 | -0.1917 | 151.8269
6 | 1.4531 | 0.01044 | -0.1867 | 139.1858
6.5 | 1.4805 | 0.01172 | -0.1811 | 126.3225
7 | 1.5006 | 0.01343 | -0.1743 | 111.7349
7.5 | 1.5175 | 0.01543 | -0.1672 | 98.3474
8 | 1.5396 | 0.01727 | -0.1612 | 89.1488
8.5 | 1.5737 | 0.0185 | -0.1573 | 85.0649
9 | 1.6069 | 0.01982 | -0.1535 | 81.0747
9.5 | 1.6372 | 0.02139 | -0.1493 | 76.5404
10 | 1.6615 | 0.02344 | -0.1445 | 70.8831
10.5 | 1.6892 | 0.02537 | -0.1405 | 66.5826
11 | 1.7136 | 0.02764 | -0.1362 | 61.9971
11.5 | 1.735 | 0.03029 | -0.132 | 57.2796
12 | 1.7529 | 0.03339 | -0.1277 | 52.4978
12.5 | 1.7681 | 0.0369 | -0.1237 | 47.916
13 | 1.7806 | 0.04088 | -0.1199 | 43.5568
13.5 | 1.7902 | 0.04539 | -0.1164 | 39.4404
14 | 1.7938 | 0.05082 | -0.1133 | 35.2971
14.5 | 1.7891 | 0.05756 | -0.1105 | 31.0823
15 | 1.7588 | 0.06808 | -0.1085 | 25.8343
15.5 | 1.7562 | 0.07566 | -0.1079 | 23.2117
16 | 1.7495 | 0.08427 | -0.1082 | 20.7607
16.5 | 1.7366 | 0.09423 | -0.1095 | 18.4294
17 | 1.721 | 0.10506 | -0.112 | 16.3811
17.5 | 1.7023 | 0.11679 | -0.1157 | 14.5757
18 | 1.6814 | 0.12919 | -0.1206 | 13.0149
18.5 | 1.6623 | 0.14152 | -0.1264 | 11.746
19 | 1.6413 | 0.15444 | -0.1333 | 10.6274

## 63. Re 3M Mach 0.50 (1)
BIGFOIL.COM POLAR EXPORT
ah79100c
AH 79-100 C |  |  |  | Cl Max: | 1.817 | at alpha= | 6 | deg
JavaFoil+Calcfoil stall+Eppler ext transition |  |  |  | L/D Max: | 275.676 | at alpha= | 1 | deg
Re: | 3000000 |  |  | Cd Min: | 0.00434 | at alpha= | -0.5 | deg
Mach: | 0.5 |  |  | Cl=0 at alpha= | -8.5926 | deg
|  |  |  | @ Cl=0.1, Cd= | 0.049272
|  |  |  | @ Cl=0.4, Cd= | 0.01926
|  |  |  | @ Cl=0.6, Cd= | 0.005606
alpha (deg) | Cl | Cd | Cm | Cl/Cd
-20 | -0.611 | 0.16919 | -0.122 | -3.614
-19.5 | -0.585 | 0.16416 | -0.12 | -3.561
-19 | -0.558 | 0.1571 | -0.12 | -3.553
-18.5 | -0.532 | 0.15243 | -0.121 | -3.489
-18 | -0.505 | 0.14657 | -0.121 | -3.448
-17.5 | -0.479 | 0.14198 | -0.121 | -3.373
-17 | -0.452 | 0.13782 | -0.122 | -3.282
-16.5 | -0.425 | 0.13416 | -0.119 | -3.169
-16 | -0.398 | 0.12873 | -0.116 | -3.093
-15.5 | -0.372 | 0.12362 | -0.117 | -3.006
-15 | -0.345 | 0.11959 | -0.117 | -2.884
-14.5 | -0.318 | 0.11583 | -0.118 | -2.747
-14 | -0.291 | 0.11151 | -0.118 | -2.613
-13.5 | -0.265 | 0.10847 | -0.119 | -2.439
-13 | -0.237 | 0.10391 | -0.113 | -2.284
-12.5 | -0.21 | 0.09704 | -0.113 | -2.169
-12 | -0.184 | 0.09368 | -0.114 | -1.959
-11.5 | -0.157 | 0.09122 | -0.114 | -1.717
-11 | -0.13 | 0.08816 | -0.115 | -1.471
-10.5 | -0.103 | 0.08031 | -0.11 | -1.278
-10 | -0.076 | 0.06872 | -0.112 | -1.101
-9.5 | -0.049 | 0.06244 | -0.114 | -0.779
-9 | -0.022 | 0.05716 | -0.116 | -0.378
-8.5 | 0.005 | 0.05204 | -0.123 | 0.105
-8 | 0.033 | 0.04813 | -0.128 | 0.679
-7.5 | 0.06 | 0.05362 | -0.107 | 1.11
-7 | 0.087 | 0.05094 | -0.105 | 1.7
-6.5 | 0.135 | 0.04478 | -0.112 | 3.024
-6 | 0.241 | 0.04113 | -0.12 | 5.863
-5.5 | 0.313 | 0.0367 | -0.135 | 8.532
-5 | 0.467 | 0.00583 | -0.245 | 80.147
-4.5 | 0.545 | 0.00571 | -0.246 | 95.541
-4 | 0.619 | 0.00557 | -0.246 | 111.055
-3.5 | 0.691 | 0.00553 | -0.247 | 124.912
-3 | 0.763 | 0.00549 | -0.247 | 138.813
-2.5 | 0.834 | 0.00469 | -0.248 | 177.7
-2 | 0.909 | 0.00458 | -0.249 | 198.41
-1.5 | 0.978 | 0.00449 | -0.249 | 218.034
-1 | 1.047 | 0.00437 | -0.25 | 239.607
-0.5 | 1.115 | 0.00434 | -0.25 | 256.957
0 | 1.171 | 0.00472 | -0.251 | 248.138
0.5 | 1.238 | 0.00466 | -0.252 | 265.567
1 | 1.305 | 0.00473 | -0.252 | 275.676
1.5 | 1.371 | 0.00826 | -0.253 | 165.964
2 | 1.436 | 0.00892 | -0.253 | 161.002
2.5 | 1.501 | 0.00964 | -0.253 | 155.772
3 | 1.566 | 0.01061 | -0.254 | 147.645
3.5 | 1.63 | 0.0111 | -0.254 | 146.845
4 | 1.692 | 0.01211 | -0.255 | 139.665
4.5 | 1.74 | 0.01782 | -0.255 | 97.651
5 | 1.781 | 0.01881 | -0.255 | 94.693
5.5 | 1.809 | 0.01984 | -0.256 | 91.198
6 | 1.817 | 0.02109 | -0.256 | 86.128
6.5 | 1.789 | 0.02248 | -0.256 | 79.568
7 | 1.684 | 0.02382 | -0.256 | 70.695
7.5 | 1.07 | 0.02519 | -0.257 | 42.466
8 | 1.101 | 0.02706 | -0.257 | 40.696
8.5 | 1.132 | 0.02997 | -0.257 | 37.754
9 | 1.158 | 0.03327 | -0.256 | 34.803
9.5 | 1.19 | 0.03415 | -0.256 | 34.836
10 | 0.998 | 0.0814 | -0.112 | 12.26
10.5 | 1.024 | 0.08443 | -0.114 | 12.131
11 | 1.061 | 0.08704 | -0.148 | 12.193

## 64. Re 3M Mach 0.50 (2)
BIGFOIL.COM POLAR EXPORT
ah79100c
AH 79-100 C |  |  |  | Cl Max: | 1.7288 | at alpha= | 10.5 | deg
XFOIL ncrit=9 |  |  |  | L/D Max: | 194.048 | at alpha= | 2.5 | deg
Re: | 3000000 |  |  | Cd Min: | 0.00609 | at alpha= | -1.5 | deg
Mach: | 0.5 |  |  | Cl=0 at alpha= | -12.901 | deg
|  |  |  | @ Cl=0.1, Cd= | 0.10335
|  |  |  | @ Cl=0.4, Cd= | 0.0074468
|  |  |  | @ Cl=0.6, Cd= | 0.0064765
alpha (deg) | Cl | Cd | Cm | Cl/Cd
-20 | -0.3565 | 0.23728 | -0.0671 | -1.5024
-19.5 | -0.3323 | 0.22962 | -0.0723 | -1.4472
-19 | -0.3079 | 0.22168 | -0.0774 | -1.3889
-18.5 | -0.2818 | 0.21354 | -0.0833 | -1.3197
-18 | -0.2567 | 0.20588 | -0.0886 | -1.2468
-17.5 | -0.2309 | 0.19814 | -0.0942 | -1.1653
-17 | -0.2057 | 0.19065 | -0.0996 | -1.0789
-16.5 | -0.1942 | 0.1852 | -0.0997 | -1.0486
-16 | -0.1645 | 0.17751 | -0.1061 | -0.92671
-15.5 | -0.1348 | 0.16977 | -0.1125 | -0.79402
-15 | -0.108 | 0.16182 | -0.118 | -0.66741
-14.5 | -0.0832 | 0.15411 | -0.1233 | -0.53987
-14 | -0.057 | 0.14668 | -0.1286 | -0.3886
-13.5 | -0.0311 | 0.13952 | -0.1339 | -0.22291
-13 | -0.0057 | 0.13214 | -0.1392 | -0.043136
-12.5 | 0.0231 | 0.12562 | -0.1448 | 0.18389
-12 | 0.0523 | 0.11895 | -0.1505 | 0.43968
-11.5 | 0.0581 | 0.11413 | -0.1484 | 0.50907
-11 | 0.0842 | 0.10756 | -0.1532 | 0.78282
-10.5 | 0.1124 | 0.10005 | -0.1592 | 1.1234
-10 | 0.1427 | 0.09315 | -0.1654 | 1.5319
-9.5 | 0.1719 | 0.08593 | -0.172 | 2.0005
-9 | 0.1804 | 0.0807 | -0.1713 | 2.2354
-8.5 | 0.1976 | 0.07426 | -0.1743 | 2.6609
-8 | 0.238 | 0.06641 | -0.185 | 3.5838
-7.5 | 0.2767 | 0.05761 | -0.1979 | 4.803
-7 | 0.2811 | 0.05216 | -0.1991 | 5.3892
-6.5 | 0.2502 | 0.04602 | -0.1962 | 5.4368
-6 | 0.2471 | 0.03856 | -0.2019 | 6.4082
-5.5 | 0.2715 | 0.02239 | -0.2259 | 12.1259
-5 | 0.3401 | 0.00806 | -0.2434 | 42.196
-4.5 | 0.4075 | 0.00737 | -0.2416 | 55.2917
-4 | 0.4752 | 0.00701 | -0.2402 | 67.7889
-3.5 | 0.5422 | 0.00674 | -0.2391 | 80.4451
-3 | 0.608 | 0.00644 | -0.2381 | 94.4099
-2.5 | 0.6731 | 0.00624 | -0.2371 | 107.8686
-2 | 0.7379 | 0.00614 | -0.2362 | 120.1792
-1.5 | 0.802 | 0.00609 | -0.2354 | 131.6913
-1 | 0.8643 | 0.0061 | -0.2343 | 141.6885
-0.5 | 0.928 | 0.00612 | -0.2336 | 151.634
0 | 0.9911 | 0.00612 | -0.2329 | 161.9444
0.5 | 1.0531 | 0.00614 | -0.232 | 171.5147
1 | 1.1145 | 0.00622 | -0.2308 | 179.1801
1.5 | 1.1721 | 0.00639 | -0.2289 | 183.4272
2 | 1.2296 | 0.00651 | -0.227 | 188.8786
2.5 | 1.2846 | 0.00662 | -0.2246 | 194.0483
3.5 | 1.3775 | 0.00749 | -0.2156 | 183.9119
4 | 1.4237 | 0.00828 | -0.211 | 171.9444
4.5 | 1.4661 | 0.00922 | -0.2057 | 159.013
5 | 1.5015 | 0.01047 | -0.1993 | 143.4097
5.5 | 1.5325 | 0.01197 | -0.1922 | 128.0284
6.5 | 1.5847 | 0.01582 | -0.1771 | 100.1707
7 | 1.5986 | 0.01869 | -0.1686 | 85.5324
7.5 | 1.5967 | 0.02285 | -0.159 | 69.8775
8 | 1.612 | 0.02649 | -0.1519 | 60.8532
8.5 | 1.6444 | 0.02927 | -0.1469 | 56.1804
9 | 1.6751 | 0.03239 | -0.1419 | 51.7166
9.5 | 1.7004 | 0.03617 | -0.1368 | 47.0113
10 | 1.7183 | 0.04083 | -0.1317 | 42.0843
10.5 | 1.7288 | 0.04652 | -0.1268 | 37.1625
11 | 1.7283 | 0.05371 | -0.1225 | 32.1784
11.5 | 1.7187 | 0.06243 | -0.1193 | 27.53
12 | 1.7024 | 0.07261 | -0.1175 | 23.4458
12.5 | 1.6815 | 0.08409 | -0.1174 | 19.9964
13 | 1.658 | 0.09667 | -0.119 | 17.1511
13.5 | 1.632 | 0.11029 | -0.1225 | 14.7974
14 | 1.6042 | 0.1248 | -0.1282 | 12.8542
14.5 | 1.5766 | 0.13989 | -0.1357 | 11.2703
15 | 1.5511 | 0.15518 | -0.1446 | 9.9955
15.5 | 1.5267 | 0.17091 | -0.1549 | 8.9328

## 65. Re 4M Mach 0.00 (1)
BIGFOIL.COM POLAR EXPORT
ah79100c
AH 79-100 C |  |  |  | Cl Max: | 1.833 | at alpha= | 10 | deg
JavaFoil+Calcfoil stall+Eppler ext transition |  |  |  | L/D Max: | 276.355 | at alpha= | 3.5 | deg
Re: | 4000000 |  |  | Cd Min: | 0.00506 | at alpha= | 3 | deg
Mach: | 0 |  |  | Cl=0 at alpha= | -8.6026 | deg
|  |  |  | @ Cl=0.1, Cd= | 0.035902
|  |  |  | @ Cl=0.4, Cd= | 0.0061174
|  |  |  | @ Cl=0.6, Cd= | 0.006002
alpha (deg) | Cl | Cd | Cm | Cl/Cd
-20 | -0.212 | 0.1691 | -0.095 | -1.255
-19.5 | -0.218 | 0.16183 | -0.095 | -1.348
-19 | -0.224 | 0.15551 | -0.094 | -1.441
-18.5 | -0.23 | 0.14963 | -0.094 | -1.535
-18 | -0.235 | 0.1433 | -0.094 | -1.639
-17.5 | -0.24 | 0.13702 | -0.094 | -1.749
-17 | -0.244 | 0.13016 | -0.094 | -1.872
-16.5 | -0.247 | 0.12479 | -0.094 | -1.977
-16 | -0.249 | 0.11907 | -0.095 | -2.09
-15.5 | -0.25 | 0.11334 | -0.095 | -2.203
-15 | -0.249 | 0.10668 | -0.096 | -2.335
-14.5 | -0.247 | 0.10134 | -0.096 | -2.434
-14 | -0.242 | 0.09615 | -0.097 | -2.519
-13.5 | -0.235 | 0.09102 | -0.098 | -2.585
-13 | -0.226 | 0.08582 | -0.099 | -2.631
-12.5 | -0.213 | 0.08122 | -0.1 | -2.628
-12 | -0.198 | 0.07656 | -0.101 | -2.584
-11.5 | -0.179 | 0.07242 | -0.102 | -2.47
-11 | -0.156 | 0.06828 | -0.103 | -2.291
-10.5 | -0.13 | 0.06432 | -0.104 | -2.027
-10 | -0.101 | 0.06039 | -0.106 | -1.669
-9.5 | -0.068 | 0.05623 | -0.11 | -1.205
-9 | -0.031 | 0.05242 | -0.114 | -0.598
-8.5 | 0.008 | 0.04847 | -0.119 | 0.17
-8 | 0.051 | 0.04419 | -0.126 | 1.152
-7.5 | 0.097 | 0.0371 | -0.143 | 2.625
-7 | 0.172 | 0.00716 | -0.207 | 24.054
-6.5 | 0.234 | 0.00655 | -0.211 | 35.749
-6 | 0.295 | 0.00622 | -0.211 | 47.36
-5.5 | 0.356 | 0.00616 | -0.212 | 57.844
-5 | 0.418 | 0.0061 | -0.212 | 68.564
-4.5 | 0.481 | 0.00609 | -0.213 | 78.868
-4 | 0.542 | 0.00604 | -0.214 | 89.716
-3.5 | 0.603 | 0.006 | -0.214 | 100.447
-3 | 0.663 | 0.006 | -0.215 | 110.54
-2.5 | 0.724 | 0.00599 | -0.215 | 120.802
-2 | 0.788 | 0.00588 | -0.216 | 133.851
-1.5 | 0.847 | 0.00598 | -0.216 | 141.707
-1 | 0.906 | 0.00631 | -0.217 | 143.656
-0.5 | 0.966 | 0.00526 | -0.217 | 183.715
0 | 1.018 | 0.00518 | -0.218 | 196.391
0.5 | 1.077 | 0.00521 | -0.218 | 206.727
1 | 1.135 | 0.00534 | -0.219 | 212.651
1.5 | 1.192 | 0.00527 | -0.219 | 226.466
2 | 1.25 | 0.00553 | -0.219 | 226.135
2.5 | 1.307 | 0.00573 | -0.22 | 228.088
3 | 1.364 | 0.00506 | -0.22 | 269.822
3.5 | 1.421 | 0.00514 | -0.221 | 276.355
4 | 1.476 | 0.00551 | -0.221 | 267.875
4.5 | 1.527 | 0.01309 | -0.221 | 116.602
5 | 1.575 | 0.01361 | -0.222 | 115.751
5.5 | 1.621 | 0.01416 | -0.222 | 114.464
6 | 1.663 | 0.01471 | -0.222 | 113.091
6.5 | 1.702 | 0.01523 | -0.223 | 111.698
7 | 1.736 | 0.0159 | -0.223 | 109.191
7.5 | 1.766 | 0.01657 | -0.223 | 106.579
8 | 1.79 | 0.01728 | -0.223 | 103.633
8.5 | 1.81 | 0.01795 | -0.224 | 100.798
9 | 1.823 | 0.01874 | -0.224 | 97.305
9.5 | 1.831 | 0.01953 | -0.224 | 93.765
10 | 1.833 | 0.02039 | -0.224 | 89.907
10.5 | 1.829 | 0.02132 | -0.224 | 85.801
11 | 1.819 | 0.02231 | -0.225 | 81.535
11.5 | 1.798 | 0.02335 | -0.225 | 77.03
12 | 1.764 | 0.02427 | -0.225 | 72.66
12.5 | 1.722 | 0.02557 | -0.225 | 67.371
13 | 1.675 | 0.0267 | -0.225 | 62.722
13.5 | 1.622 | 0.02783 | -0.225 | 58.293
14 | 1.565 | 0.02917 | -0.224 | 53.661
14.5 | 1.503 | 0.03082 | -0.224 | 48.779
15 | 1.439 | 0.0325 | -0.223 | 44.291

## 66. Re 4M Mach 0.00 (2)
BIGFOIL.COM POLAR EXPORT
ah79100c
AH 79-100 C |  |  |  | Cl Max: | 1.9242 | at alpha= | 18 | deg
XFOIL ncrit=9 |  |  |  | L/D Max: | 223.104 | at alpha= | 3 | deg
Re: | 4000000 |  |  | Cd Min: | 0.00514 | at alpha= | 0 | deg
Mach: | 0 |  |  | Cl=0 at alpha= | -8.5 | deg
|  |  |  | @ Cl=0.1, Cd= | 0.0067511
|  |  |  | @ Cl=0.4, Cd= | 0.0057443
|  |  |  | @ Cl=0.6, Cd= | 0.0053941
alpha (deg) | Cl | Cd | Cm | Cl/Cd
-12.5 | -0.4116 | 0.02059 | -0.2125 | -19.9903
-12 | -0.3634 | 0.01624 | -0.218 | -22.3768
-11.5 | -0.3217 | 0.01401 | -0.2182 | -22.9622
-11 | -0.2712 | 0.01224 | -0.2192 | -22.1569
-10.5 | -0.2167 | 0.01092 | -0.2204 | -19.8443
-10 | -0.163 | 0.00984 | -0.221 | -16.565
-9.5 | -0.1072 | 0.00899 | -0.2218 | -11.9244
-9 | -0.0527 | 0.00832 | -0.2221 | -6.3341
-8.5 | 0 | 0.00775 | -0.2219 | 0
-8 | 0.0517 | 0.00707 | -0.2215 | 7.3126
-7.5 | 0.1032 | 0.00673 | -0.2208 | 15.3343
-7 | 0.1559 | 0.00635 | -0.2205 | 24.5512
-6.5 | 0.2089 | 0.00618 | -0.22 | 33.8026
-6 | 0.2621 | 0.00606 | -0.2196 | 43.2508
-5.5 | 0.3155 | 0.00598 | -0.2192 | 52.7592
-5 | 0.3691 | 0.00583 | -0.2188 | 63.3105
-4.5 | 0.4232 | 0.00568 | -0.2186 | 74.507
-4 | 0.4773 | 0.00559 | -0.2183 | 85.3846
-3.5 | 0.5314 | 0.00552 | -0.218 | 96.2681
-3 | 0.5857 | 0.00541 | -0.2178 | 108.2625
-2.5 | 0.6398 | 0.00535 | -0.2175 | 119.5888
-2 | 0.6936 | 0.00529 | -0.2172 | 131.1153
-1.5 | 0.7477 | 0.00526 | -0.217 | 142.1483
-1 | 0.802 | 0.00521 | -0.2168 | 153.9347
-0.5 | 0.8556 | 0.00517 | -0.2165 | 165.4932
0 | 0.909 | 0.00514 | -0.2162 | 176.8482
0.5 | 0.961 | 0.00514 | -0.2156 | 186.965
1 | 1.0116 | 0.0052 | -0.2147 | 194.5385
1.5 | 1.0618 | 0.00526 | -0.2137 | 201.8631
2 | 1.1122 | 0.0052 | -0.213 | 213.8846
2.5 | 1.1608 | 0.00529 | -0.2118 | 219.4329
3 | 1.2003 | 0.00538 | -0.2085 | 223.1041
3.5 | 1.2445 | 0.00584 | -0.2063 | 213.0993
4 | 1.2863 | 0.00641 | -0.2036 | 200.6708
4.5 | 1.3205 | 0.00731 | -0.1995 | 180.643
5 | 1.3559 | 0.00811 | -0.1956 | 167.1887
5.5 | 1.3919 | 0.00889 | -0.192 | 156.5692
6 | 1.4234 | 0.00988 | -0.1876 | 144.0688
6.5 | 1.4514 | 0.01103 | -0.1825 | 131.5866
7 | 1.4777 | 0.01234 | -0.1773 | 119.7488
7.5 | 1.5011 | 0.01383 | -0.1717 | 108.5394
8 | 1.5334 | 0.01485 | -0.1678 | 103.2593
8.5 | 1.5699 | 0.01566 | -0.1648 | 100.249
9 | 1.6031 | 0.01664 | -0.1613 | 96.3401
9.5 | 1.6361 | 0.01768 | -0.1579 | 92.5396
10 | 1.6684 | 0.01877 | -0.1546 | 88.8865
10.5 | 1.6987 | 0.01999 | -0.1511 | 84.9775
11 | 1.7272 | 0.02138 | -0.1475 | 80.7858
11.5 | 1.7538 | 0.02294 | -0.1438 | 76.4516
12 | 1.7777 | 0.02476 | -0.14 | 71.7973
12.5 | 1.7981 | 0.02694 | -0.1359 | 66.7446
13 | 1.8146 | 0.02956 | -0.1317 | 61.387
13.5 | 1.8244 | 0.0329 | -0.1272 | 55.4529
14 | 1.8433 | 0.03558 | -0.124 | 51.8072
14.5 | 1.86 | 0.0386 | -0.121 | 48.1865
15 | 1.8784 | 0.04157 | -0.1185 | 45.1864
15.5 | 1.8907 | 0.04528 | -0.1158 | 41.7557
16 | 1.9042 | 0.04904 | -0.1136 | 38.8295
16.5 | 1.9121 | 0.05362 | -0.1115 | 35.6602
17 | 1.918 | 0.05862 | -0.1097 | 32.7192
17.5 | 1.9222 | 0.06409 | -0.1084 | 29.9922
18 | 1.9242 | 0.07007 | -0.1076 | 27.4611
18.5 | 1.9219 | 0.0769 | -0.1073 | 24.9922
19 | 1.9177 | 0.08432 | -0.1075 | 22.7431
19.5 | 1.9112 | 0.09232 | -0.1085 | 20.7019
20 | 1.9016 | 0.10109 | -0.1102 | 18.811

## 67. Re 4M Mach 0.10 (1)
BIGFOIL.COM POLAR EXPORT
ah79100c
AH 79-100 C |  |  |  | Cl Max: | 1.828 | at alpha= | 9.5 | deg
JavaFoil+Calcfoil stall+Eppler ext transition |  |  |  | L/D Max: | 276.658 | at alpha= | 3.5 | deg
Re: | 4000000 |  |  | Cd Min: | 0.00507 | at alpha= | 3 | deg
Mach: | 0.1 |  |  | Cl=0 at alpha= | -8.6026 | deg
|  |  |  | @ Cl=0.1, Cd= | 0.037391
|  |  |  | @ Cl=0.4, Cd= | 0.00613
|  |  |  | @ Cl=0.6, Cd= | 0.0060448
alpha (deg) | Cl | Cd | Cm | Cl/Cd
-20 | -0.176 | 0.16922 | -0.096 | -1.039
-19.5 | -0.183 | 0.16215 | -0.096 | -1.129
-19 | -0.19 | 0.15611 | -0.096 | -1.22
-18.5 | -0.198 | 0.14985 | -0.095 | -1.318
-18 | -0.204 | 0.14386 | -0.095 | -1.421
-17.5 | -0.211 | 0.13798 | -0.095 | -1.528
-17 | -0.217 | 0.13218 | -0.095 | -1.639
-16.5 | -0.222 | 0.12533 | -0.095 | -1.77
-16 | -0.226 | 0.11964 | -0.095 | -1.889
-15.5 | -0.229 | 0.11466 | -0.095 | -1.997
-15 | -0.231 | 0.10855 | -0.095 | -2.124
-14.5 | -0.23 | 0.10274 | -0.096 | -2.242
-14 | -0.228 | 0.09713 | -0.097 | -2.348
-13.5 | -0.223 | 0.09224 | -0.098 | -2.421
-13 | -0.216 | 0.08679 | -0.098 | -2.487
-12.5 | -0.205 | 0.08196 | -0.1 | -2.506
-12 | -0.192 | 0.07731 | -0.101 | -2.479
-11.5 | -0.174 | 0.07288 | -0.102 | -2.391
-11 | -0.153 | 0.06889 | -0.103 | -2.224
-10.5 | -0.128 | 0.06479 | -0.104 | -1.98
-10 | -0.1 | 0.06076 | -0.106 | -1.639
-9.5 | -0.067 | 0.05679 | -0.109 | -1.182
-9 | -0.031 | 0.05288 | -0.113 | -0.589
-8.5 | 0.008 | 0.04908 | -0.117 | 0.167
-8 | 0.051 | 0.04508 | -0.124 | 1.125
-7.5 | 0.097 | 0.03852 | -0.14 | 2.518
-7 | 0.159 | 0.01518 | -0.187 | 10.482
-6.5 | 0.235 | 0.00657 | -0.212 | 35.733
-6 | 0.296 | 0.00626 | -0.212 | 47.26
-5.5 | 0.358 | 0.00613 | -0.213 | 58.315
-5 | 0.42 | 0.00613 | -0.213 | 68.594
-4.5 | 0.483 | 0.00609 | -0.214 | 79.315
-4 | 0.544 | 0.00609 | -0.215 | 89.424
-3.5 | 0.606 | 0.00604 | -0.215 | 100.332
-3 | 0.667 | 0.006 | -0.216 | 111.047
-2.5 | 0.728 | 0.00599 | -0.216 | 121.532
-2 | 0.792 | 0.00593 | -0.217 | 133.4
-1.5 | 0.851 | 0.00598 | -0.217 | 142.384
-1 | 0.911 | 0.00528 | -0.218 | 172.646
-0.5 | 0.971 | 0.00526 | -0.218 | 184.416
0 | 1.023 | 0.0052 | -0.219 | 196.884
0.5 | 1.082 | 0.00522 | -0.219 | 207.246
1 | 1.14 | 0.00535 | -0.22 | 213.026
1.5 | 1.198 | 0.00528 | -0.22 | 226.752
2 | 1.256 | 0.00555 | -0.221 | 226.125
2.5 | 1.314 | 0.00575 | -0.221 | 228.323
3 | 1.371 | 0.00507 | -0.221 | 270.311
3.5 | 1.428 | 0.00516 | -0.222 | 276.658
4 | 1.484 | 0.00554 | -0.222 | 268.041
4.5 | 1.534 | 0.01319 | -0.222 | 116.292
5 | 1.582 | 0.01371 | -0.223 | 115.396
5.5 | 1.628 | 0.01427 | -0.223 | 114.051
6 | 1.67 | 0.01485 | -0.223 | 112.452
6.5 | 1.708 | 0.01539 | -0.224 | 110.962
7 | 1.742 | 0.01607 | -0.224 | 108.411
7.5 | 1.77 | 0.01675 | -0.224 | 105.678
8 | 1.794 | 0.01748 | -0.224 | 102.597
8.5 | 1.811 | 0.01815 | -0.225 | 99.773
9 | 1.823 | 0.019 | -0.225 | 95.951
9.5 | 1.828 | 0.01982 | -0.225 | 92.224
10 | 1.827 | 0.02068 | -0.225 | 88.352
10.5 | 1.82 | 0.02166 | -0.226 | 84.006
11 | 1.806 | 0.02269 | -0.226 | 79.576
11.5 | 1.78 | 0.02374 | -0.226 | 74.982
12 | 1.74 | 0.02468 | -0.226 | 70.47
12.5 | 1.692 | 0.02591 | -0.226 | 65.299
13 | 1.637 | 0.02722 | -0.226 | 60.136
13.5 | 1.578 | 0.02853 | -0.225 | 55.286
14 | 1.513 | 0.02988 | -0.225 | 50.643
14.5 | 1.444 | 0.03161 | -0.224 | 45.667

## 68. Re 4M Mach 0.10 (2)
BIGFOIL.COM POLAR EXPORT
ah79100c
AH 79-100 C |  |  |  | Cl Max: | 1.9073 | at alpha= | 17.5 | deg
XFOIL ncrit=9 |  |  |  | L/D Max: | 222.625 | at alpha= | 3 | deg
Re: | 4000000 |  |  | Cd Min: | 0.00515 | at alpha= | 0 | deg
Mach: | 0.1 |  |  | Cl=0 at alpha= | -8.4768 | deg
|  |  |  | @ Cl=0.1, Cd= | 0.0068232
|  |  |  | @ Cl=0.4, Cd= | 0.0057974
|  |  |  | @ Cl=0.6, Cd= | 0.0054139
alpha (deg) | Cl | Cd | Cm | Cl/Cd
-17 | -0.2097 | 0.17584 | -0.0893 | -1.1926
-16.5 | -0.186 | 0.16839 | -0.0951 | -1.1046
-16 | -0.1655 | 0.16034 | -0.1007 | -1.0322
-15.5 | -0.1428 | 0.15373 | -0.1057 | -0.9289
-15 | -0.1188 | 0.1483 | -0.1103 | -0.80108
-14.5 | -0.096 | 0.14142 | -0.1151 | -0.67883
-14 | -0.0803 | 0.13494 | -0.118 | -0.59508
-12 | -0.3546 | 0.02193 | -0.2145 | -16.1696
-11.5 | -0.3192 | 0.01607 | -0.2195 | -19.8631
-11 | -0.2739 | 0.01347 | -0.2205 | -20.3341
-10.5 | -0.2197 | 0.01171 | -0.222 | -18.7617
-10 | -0.1662 | 0.01036 | -0.2226 | -16.0425
-9.5 | -0.1102 | 0.00935 | -0.2234 | -11.7861
-9 | -0.0556 | 0.00857 | -0.2236 | -6.4877
-8.5 | -0.0024 | 0.00799 | -0.2233 | -0.30038
-8 | 0.0493 | 0.00724 | -0.2227 | 6.8094
-7.5 | 0.1016 | 0.00681 | -0.2221 | 14.9192
-7 | 0.1548 | 0.00643 | -0.2216 | 24.0747
-6.5 | 0.2082 | 0.00625 | -0.2211 | 33.312
-6 | 0.2619 | 0.00609 | -0.2207 | 43.0049
-5.5 | 0.3157 | 0.006 | -0.2202 | 52.6167
-5 | 0.3697 | 0.00587 | -0.2198 | 62.9813
-4 | 0.4782 | 0.00561 | -0.2192 | 85.2406
-3.5 | 0.5327 | 0.00554 | -0.2189 | 96.1552
-3 | 0.5875 | 0.00543 | -0.2187 | 108.1952
-2.5 | 0.642 | 0.00536 | -0.2184 | 119.7761
-2 | 0.6961 | 0.0053 | -0.2181 | 131.3396
-1.5 | 0.7503 | 0.00527 | -0.2177 | 142.3719
-1 | 0.8048 | 0.00523 | -0.2175 | 153.8815
-0.5 | 0.8587 | 0.00519 | -0.2172 | 165.4528
0 | 0.9122 | 0.00515 | -0.2168 | 177.1262
0.5 | 0.9639 | 0.00516 | -0.2161 | 186.8023
1 | 1.0145 | 0.00522 | -0.2151 | 194.3487
1.5 | 1.0652 | 0.00528 | -0.2142 | 201.7424
2 | 1.1159 | 0.00523 | -0.2134 | 213.3652
2.5 | 1.1649 | 0.00532 | -0.2122 | 218.9662
3 | 1.2044 | 0.00541 | -0.2088 | 222.6248
3.5 | 1.2487 | 0.00589 | -0.2065 | 212.0034
4 | 1.2912 | 0.00643 | -0.2039 | 200.8087
4.5 | 1.3252 | 0.00735 | -0.1997 | 180.2993
5 | 1.3605 | 0.00816 | -0.1957 | 166.7279
5.5 | 1.3969 | 0.00894 | -0.1921 | 156.2528
6 | 1.4277 | 0.00997 | -0.1874 | 143.1996
6.5 | 1.4558 | 0.01114 | -0.1823 | 130.6822
7 | 1.4812 | 0.01249 | -0.1768 | 118.5909
7.5 | 1.5047 | 0.01402 | -0.1711 | 107.3252
8 | 1.5371 | 0.01505 | -0.1672 | 102.1329
8.5 | 1.5735 | 0.0159 | -0.1641 | 98.9623
9 | 1.6068 | 0.01693 | -0.1605 | 94.9084
9.5 | 1.6394 | 0.01802 | -0.157 | 90.9767
10 | 1.6715 | 0.01916 | -0.1535 | 87.239
10.5 | 1.702 | 0.02044 | -0.15 | 83.2681
11 | 1.7303 | 0.02191 | -0.1463 | 78.9731
11.5 | 1.7564 | 0.02358 | -0.1425 | 74.4869
12 | 1.7797 | 0.02554 | -0.1385 | 69.6829
12.5 | 1.7987 | 0.02792 | -0.1343 | 64.4234
13 | 1.8128 | 0.03086 | -0.1298 | 58.7427
13.5 | 1.8244 | 0.03418 | -0.1256 | 53.3762
14 | 1.8421 | 0.0371 | -0.1224 | 49.6523
14.5 | 1.8575 | 0.04041 | -0.1193 | 45.9663
15 | 1.8748 | 0.04365 | -0.1168 | 42.9507
15.5 | 1.8857 | 0.04771 | -0.1142 | 39.5242
16 | 1.8973 | 0.0519 | -0.112 | 36.5568
16.5 | 1.9026 | 0.05701 | -0.11 | 33.3731
17 | 1.9067 | 0.06254 | -0.1085 | 30.4877
17.5 | 1.9073 | 0.06878 | -0.1075 | 27.7304
18 | 1.9066 | 0.07546 | -0.107 | 25.2664
18.5 | 1.9011 | 0.08315 | -0.1072 | 22.8635
19 | 1.8931 | 0.09153 | -0.1081 | 20.6828
19.5 | 1.8816 | 0.10075 | -0.1099 | 18.6759
20 | 1.8675 | 0.11069 | -0.1126 | 16.8714

## 69. Re 4M Mach 0.25 (1)
BIGFOIL.COM POLAR EXPORT
ah79100c
AH 79-100 C |  |  |  | Cl Max: | 1.81 | at alpha= | 8.5 | deg
JavaFoil+Calcfoil stall+Eppler ext transition |  |  |  | L/D Max: | 278.401 | at alpha= | 2.5 | deg
Re: | 4000000 |  |  | Cd Min: | 0.00484 | at alpha= | 2.5 | deg
Mach: | 0.25 |  |  | Cl=0 at alpha= | -8.6081 | deg
|  |  |  | @ Cl=0.1, Cd= | 0.047611
|  |  |  | @ Cl=0.4, Cd= | 0.00622
|  |  |  | @ Cl=0.6, Cd= | 0.0055122
alpha (deg) | Cl | Cd | Cm | Cl/Cd
-17 | -0.048 | 0.13255 | -0.102 | -0.364
-16.5 | -0.045 | 0.1271 | -0.102 | -0.357
-16 | -0.043 | 0.12137 | -0.102 | -0.351
-15.5 | -0.04 | 0.11557 | -0.101 | -0.344
-15 | -0.037 | 0.11016 | -0.101 | -0.334
-14.5 | -0.034 | 0.10508 | -0.1 | -0.323
-14 | -0.088 | 0.10077 | -0.099 | -0.875
-13.5 | -0.11 | 0.09645 | -0.097 | -1.141
-13 | -0.125 | 0.09229 | -0.096 | -1.35
-12.5 | -0.133 | 0.08794 | -0.096 | -1.517
-12 | -0.137 | 0.08234 | -0.097 | -1.658
-11.5 | -0.134 | 0.07706 | -0.099 | -1.736
-11 | -0.125 | 0.07202 | -0.1 | -1.735
-10.5 | -0.11 | 0.06773 | -0.102 | -1.624
-10 | -0.089 | 0.06329 | -0.104 | -1.404
-9.5 | -0.062 | 0.05905 | -0.107 | -1.049
-9 | -0.029 | 0.0553 | -0.109 | -0.533
-8.5 | 0.008 | 0.05185 | -0.111 | 0.152
-8 | 0.05 | 0.04806 | -0.116 | 1.032
-7.5 | 0.094 | 0.04881 | -0.093 | 1.926
-7 | 0.144 | 0.03882 | -0.137 | 3.721
-6.5 | 0.227 | 0.00891 | -0.206 | 25.46
-6 | 0.301 | 0.00655 | -0.218 | 45.974
-5.5 | 0.365 | 0.00622 | -0.219 | 58.749
-5 | 0.43 | 0.00622 | -0.219 | 69.168
-4.5 | 0.495 | 0.00618 | -0.22 | 80.137
-4 | 0.559 | 0.00615 | -0.221 | 90.797
-3.5 | 0.622 | 0.00517 | -0.221 | 120.316
-3 | 0.685 | 0.00511 | -0.222 | 134.02
-2.5 | 0.748 | 0.00507 | -0.222 | 147.355
-2 | 0.813 | 0.00504 | -0.223 | 161.285
-1.5 | 0.875 | 0.00497 | -0.223 | 176.088
-1 | 0.936 | 0.00538 | -0.224 | 174.177
-0.5 | 0.997 | 0.00532 | -0.224 | 187.419
0 | 1.051 | 0.00532 | -0.225 | 197.368
0.5 | 1.111 | 0.0053 | -0.225 | 209.461
1 | 1.171 | 0.00546 | -0.226 | 214.425
1.5 | 1.23 | 0.00541 | -0.226 | 227.613
2 | 1.29 | 0.00572 | -0.227 | 225.598
2.5 | 1.349 | 0.00484 | -0.227 | 278.401
3 | 1.407 | 0.00517 | -0.227 | 272.335
3.5 | 1.466 | 0.00527 | -0.228 | 278.278
4 | 1.523 | 0.00567 | -0.228 | 268.553
4.5 | 1.573 | 0.01381 | -0.228 | 113.955
5 | 1.622 | 0.01439 | -0.229 | 112.678
5.5 | 1.666 | 0.015 | -0.229 | 111.113
6 | 1.706 | 0.01563 | -0.229 | 109.163
6.5 | 1.741 | 0.0163 | -0.23 | 106.788
7 | 1.769 | 0.01702 | -0.23 | 103.949
7.5 | 1.791 | 0.0178 | -0.23 | 100.616
8 | 1.805 | 0.01865 | -0.231 | 96.775
8.5 | 1.81 | 0.01948 | -0.231 | 92.89
9 | 1.806 | 0.02047 | -0.231 | 88.232
9.5 | 1.791 | 0.02141 | -0.231 | 83.657
10 | 1.766 | 0.02249 | -0.231 | 78.54
10.5 | 1.731 | 0.02365 | -0.231 | 73.179
11 | 1.684 | 0.02478 | -0.232 | 67.965
11.5 | 1.618 | 0.02611 | -0.232 | 61.991
12 | 1.527 | 0.02745 | -0.232 | 55.623
12.5 | 1.423 | 0.02895 | -0.231 | 49.15
13 | 1.307 | 0.03069 | -0.231 | 42.586
13.5 | 1.181 | 0.03276 | -0.23 | 36.043

## 70. Re 4M Mach 0.25 (2)
BIGFOIL.COM POLAR EXPORT
ah79100c
AH 79-100 C |  |  |  | Cl Max: | 1.8341 | at alpha= | 15 | deg
XFOIL ncrit=9 |  |  |  | L/D Max: | 219.678 | at alpha= | 3 | deg
Re: | 4000000 |  |  | Cd Min: | 0.00522 | at alpha= | 0 | deg
Mach: | 0.25 |  |  | Cl=0 at alpha= | -8.3417 | deg
|  |  |  | @ Cl=0.1, Cd= | 0.007429
|  |  |  | @ Cl=0.4, Cd= | 0.0059581
|  |  |  | @ Cl=0.6, Cd= | 0.0055232
alpha (deg) | Cl | Cd | Cm | Cl/Cd
-20 | -0.3227 | 0.2169 | -0.0679 | -1.4878
-19.5 | -0.3033 | 0.2109 | -0.0719 | -1.4381
-19 | -0.2834 | 0.20477 | -0.0758 | -1.384
-18.5 | -0.2642 | 0.19808 | -0.0797 | -1.3338
-18 | -0.2445 | 0.19135 | -0.0839 | -1.2778
-17.5 | -0.2253 | 0.18462 | -0.0879 | -1.2203
-17 | -0.2018 | 0.17761 | -0.0933 | -1.1362
-16.5 | -0.1765 | 0.17006 | -0.0993 | -1.0379
-16 | -0.1545 | 0.16163 | -0.1053 | -0.95589
-15.5 | -0.1304 | 0.15488 | -0.1106 | -0.84194
-15 | -0.1056 | 0.14955 | -0.1153 | -0.70612
-14.5 | -0.0926 | 0.1437 | -0.1165 | -0.6444
-14 | -0.0777 | 0.1373 | -0.1189 | -0.56591
-13.5 | -0.0597 | 0.13117 | -0.122 | -0.45513
-13 | -0.0401 | 0.12489 | -0.1256 | -0.32108
-12.5 | -0.0204 | 0.11824 | -0.1296 | -0.17253
-12 | 0.0006 | 0.11145 | -0.134 | 0.0053836
-11.5 | 0.0224 | 0.10451 | -0.1388 | 0.21433
-11 | 0.0439 | 0.0975 | -0.1441 | 0.45026
-10.5 | 0.0579 | 0.08774 | -0.1506 | 0.6599
-9.5 | -0.1137 | 0.01564 | -0.2296 | -7.2698
-9 | -0.0679 | 0.0116 | -0.2312 | -5.8534
-8.5 | -0.017 | 0.0098 | -0.2306 | -1.7347
-8 | 0.0367 | 0.00855 | -0.2299 | 4.2924
-7.5 | 0.0909 | 0.00752 | -0.229 | 12.0878
-7 | 0.1459 | 0.00697 | -0.228 | 20.9326
-6.5 | 0.2018 | 0.00652 | -0.2271 | 30.9509
-6 | 0.2582 | 0.00631 | -0.2264 | 40.9192
-5.5 | 0.3149 | 0.00614 | -0.2258 | 51.2866
-5 | 0.3713 | 0.00608 | -0.2252 | 61.0691
-4.5 | 0.4278 | 0.00584 | -0.2247 | 73.2534
-4 | 0.4838 | 0.00572 | -0.2241 | 84.5804
-3.5 | 0.5395 | 0.00567 | -0.2235 | 95.1499
-3 | 0.5957 | 0.00553 | -0.2231 | 107.7215
-2.5 | 0.6526 | 0.00544 | -0.2228 | 119.9632
-2 | 0.7083 | 0.00537 | -0.2223 | 131.8994
-1.5 | 0.7626 | 0.00533 | -0.2216 | 143.0769
-1 | 0.8166 | 0.00532 | -0.2208 | 153.4962
-0.5 | 0.8714 | 0.00527 | -0.2202 | 165.351
0 | 0.9262 | 0.00522 | -0.2196 | 177.433
0.5 | 0.9799 | 0.00523 | -0.2189 | 187.3614
1 | 1.0318 | 0.00533 | -0.2177 | 193.5835
1.5 | 1.0847 | 0.0054 | -0.2168 | 200.8704
2 | 1.1363 | 0.00544 | -0.2158 | 208.8787
2.5 | 1.1864 | 0.00555 | -0.2144 | 213.7658
3 | 1.228 | 0.00559 | -0.211 | 219.678
3.5 | 1.2735 | 0.00609 | -0.2084 | 209.1133
4 | 1.3175 | 0.00662 | -0.2056 | 199.0181
4.5 | 1.3511 | 0.00759 | -0.2008 | 178.0105
5 | 1.3879 | 0.00843 | -0.1967 | 164.6382
5.5 | 1.4232 | 0.0093 | -0.1922 | 153.0323
6 | 1.4538 | 0.01044 | -0.187 | 139.2529
6.5 | 1.4803 | 0.01175 | -0.1812 | 125.983
7 | 1.5005 | 0.01346 | -0.1744 | 111.4785
7.5 | 1.5214 | 0.01525 | -0.1678 | 99.7639
8 | 1.5571 | 0.01631 | -0.164 | 95.469
8.5 | 1.5924 | 0.01741 | -0.1602 | 91.4647
9 | 1.6247 | 0.01873 | -0.156 | 86.7432
9.5 | 1.6572 | 0.02009 | -0.1521 | 82.4888
10 | 1.6878 | 0.02164 | -0.148 | 77.9945
10.5 | 1.7162 | 0.02341 | -0.1438 | 73.3106
11 | 1.7423 | 0.02545 | -0.1396 | 68.4597
11.5 | 1.7658 | 0.0278 | -0.1353 | 63.518
12 | 1.7855 | 0.03059 | -0.1309 | 58.3687
12.5 | 1.7982 | 0.03414 | -0.1262 | 52.6714
13 | 1.7986 | 0.03908 | -0.1211 | 46.0235
13.5 | 1.8127 | 0.04303 | -0.1177 | 42.1264
14 | 1.8224 | 0.04766 | -0.1145 | 38.2375
14.5 | 1.8288 | 0.05293 | -0.1118 | 34.5513
15 | 1.8341 | 0.05861 | -0.1096 | 31.2933
15.5 | 1.8297 | 0.06587 | -0.1079 | 27.7774
16 | 1.8225 | 0.07391 | -0.1071 | 24.6584
16.5 | 1.8096 | 0.08327 | -0.1073 | 21.7317
17 | 1.7943 | 0.09349 | -0.1087 | 19.1924
17.5 | 1.7753 | 0.10477 | -0.1113 | 16.9447
18 | 1.7535 | 0.11695 | -0.1152 | 14.9936
18.5 | 1.7321 | 0.12933 | -0.1202 | 13.3929
19 | 1.7099 | 0.14211 | -0.1262 | 12.0322
19.5 | 1.6879 | 0.15503 | -0.1332 | 10.8876
20 | 1.6655 | 0.16825 | -0.1411 | 9.899

## 71. Re 4M Mach 0.50 (1)
BIGFOIL.COM POLAR EXPORT
ah79100c
AH 79-100 C |  |  |  | Cl Max: | 1.817 | at alpha= | 6 | deg
JavaFoil+Calcfoil stall+Eppler ext transition |  |  |  | L/D Max: | 263.342 | at alpha= | 1 | deg
Re: | 4000000 |  |  | Cd Min: | 0.00426 | at alpha= | -1 | deg
Mach: | 0.5 |  |  | Cl=0 at alpha= | -8.5926 | deg
|  |  |  | @ Cl=0.1, Cd= | 0.047997
|  |  |  | @ Cl=0.4, Cd= | 0.018769
|  |  |  | @ Cl=0.6, Cd= | 0.0054382
alpha (deg) | Cl | Cd | Cm | Cl/Cd
-20 | -0.612 | 0.1637 | -0.123 | -3.737
-19.5 | -0.585 | 0.15858 | -0.122 | -3.688
-19 | -0.558 | 0.15227 | -0.121 | -3.667
-18.5 | -0.532 | 0.14761 | -0.121 | -3.604
-18 | -0.506 | 0.14291 | -0.122 | -3.538
-17.5 | -0.479 | 0.13832 | -0.123 | -3.464
-17 | -0.453 | 0.13393 | -0.123 | -3.38
-16.5 | -0.426 | 0.12841 | -0.121 | -3.315
-16 | -0.398 | 0.125 | -0.118 | -3.187
-15.5 | -0.372 | 0.12027 | -0.118 | -3.091
-15 | -0.345 | 0.11635 | -0.119 | -2.965
-14.5 | -0.318 | 0.11027 | -0.119 | -2.886
-14 | -0.292 | 0.10639 | -0.119 | -2.74
-13.5 | -0.265 | 0.10336 | -0.12 | -2.561
-13 | -0.237 | 0.09925 | -0.116 | -2.393
-12.5 | -0.211 | 0.08754 | -0.117 | -2.407
-12 | -0.184 | 0.08027 | -0.118 | -2.29
-11.5 | -0.157 | 0.07407 | -0.119 | -2.118
-11 | -0.13 | 0.06851 | -0.12 | -1.897
-10.5 | -0.103 | 0.07654 | -0.112 | -1.341
-10 | -0.076 | 0.06711 | -0.114 | -1.128
-9.5 | -0.049 | 0.06111 | -0.117 | -0.797
-9 | -0.022 | 0.05583 | -0.121 | -0.388
-8.5 | 0.005 | 0.051 | -0.127 | 0.108
-8 | 0.033 | 0.04677 | -0.134 | 0.701
-7.5 | 0.06 | 0.04959 | -0.11 | 1.201
-7 | 0.087 | 0.04939 | -0.106 | 1.753
-6.5 | 0.136 | 0.04414 | -0.115 | 3.07
-6 | 0.241 | 0.04045 | -0.123 | 5.967
-5.5 | 0.314 | 0.03562 | -0.141 | 8.819
-5 | 0.467 | 0.00564 | -0.245 | 82.868
-4.5 | 0.545 | 0.00552 | -0.246 | 98.842
-4 | 0.619 | 0.00541 | -0.246 | 114.504
-3.5 | 0.691 | 0.00531 | -0.247 | 130.115
-3 | 0.763 | 0.00523 | -0.248 | 145.825
-2.5 | 0.834 | 0.00516 | -0.248 | 161.604
-2 | 0.909 | 0.00515 | -0.249 | 176.556
-1.5 | 0.978 | 0.00439 | -0.249 | 222.736
-1 | 1.047 | 0.00426 | -0.25 | 245.659
-0.5 | 1.115 | 0.00467 | -0.25 | 238.912
0 | 1.171 | 0.00473 | -0.251 | 247.716
0.5 | 1.238 | 0.0048 | -0.252 | 257.954
1 | 1.305 | 0.00495 | -0.252 | 263.342
1.5 | 1.371 | 0.0089 | -0.253 | 154.044
2 | 1.437 | 0.00911 | -0.253 | 157.656
2.5 | 1.502 | 0.01 | -0.253 | 150.132
3 | 1.566 | 0.01037 | -0.254 | 151.059
3.5 | 1.63 | 0.01138 | -0.254 | 143.268
4 | 1.692 | 0.01191 | -0.255 | 142.04
4.5 | 1.741 | 0.017 | -0.255 | 102.395
5 | 1.782 | 0.01793 | -0.255 | 99.345
5.5 | 1.81 | 0.01891 | -0.256 | 95.729
6 | 1.817 | 0.02008 | -0.256 | 90.501
6.5 | 1.789 | 0.02137 | -0.256 | 83.733
7 | 1.685 | 0.02267 | -0.257 | 74.305
7.5 | 1.07 | 0.02397 | -0.257 | 44.642
8 | 1.102 | 0.02577 | -0.257 | 42.754
8.5 | 1.133 | 0.02842 | -0.257 | 39.851
9 | 1.161 | 0.03179 | -0.256 | 36.518
9.5 | 1.192 | 0.03245 | -0.257 | 36.734
10 | 0.998 | 0.07872 | -0.115 | 12.682
10.5 | 1.246 | 0.03627 | -0.255 | 34.351
11 | 1.259 | 0.04177 | -0.251 | 30.151

## 72. Re 4M Mach 0.50 (2)
BIGFOIL.COM POLAR EXPORT
ah79100c
AH 79-100 C |  |  |  | Cl Max: | 1.3374 | at alpha= | 3 | deg
XFOIL ncrit=9 |  |  |  | L/D Max: | 192.635 | at alpha= | 2.5 | deg
Re: | 4000000 |  |  | Cd Min: | 0.00577 | at alpha= | -1.5 | deg
Mach: | 0.5 |  |  | Cl=0 at alpha= | -13.4267 | deg
|  |  |  | @ Cl=0.1, Cd= | 0.10928
|  |  |  | @ Cl=0.4, Cd= | 0.0068461
|  |  |  | @ Cl=0.6, Cd= | 0.0060725
alpha (deg) | Cl | Cd | Cm | Cl/Cd
-20 | -0.3111 | 0.22947 | -0.0836 | -1.3557
-19.5 | -0.2877 | 0.22258 | -0.0884 | -1.2926
-19 | -0.264 | 0.21586 | -0.0931 | -1.223
-18.5 | -0.2394 | 0.20785 | -0.098 | -1.1518
-18 | -0.2154 | 0.20044 | -0.1029 | -1.0746
-17.5 | -0.1932 | 0.19331 | -0.1071 | -0.99943
-17 | -0.1869 | 0.18809 | -0.1055 | -0.99367
-16.5 | -0.1657 | 0.18096 | -0.1093 | -0.91567
-16 | -0.1372 | 0.1729 | -0.1156 | -0.79352
-15.5 | -0.1089 | 0.16512 | -0.1217 | -0.65952
-15 | -0.0819 | 0.15792 | -0.1275 | -0.51862
-14.5 | -0.0538 | 0.15064 | -0.133 | -0.35714
-14 | -0.0291 | 0.14341 | -0.1379 | -0.20291
-13.5 | -0.0039 | 0.13633 | -0.1428 | -0.028607
-13 | 0.0227 | 0.12937 | -0.1481 | 0.17547
-12.5 | 0.0486 | 0.12228 | -0.1533 | 0.39745
-12 | 0.0755 | 0.11521 | -0.1587 | 0.65533
-11.5 | 0.1894 | 0.08765 | -0.1674 | 2.1609
-11 | 0.2106 | 0.08098 | -0.1716 | 2.6006
-10.5 | 0.1327 | 0.09692 | -0.1669 | 1.3692
-10 | 0.1569 | 0.08978 | -0.1721 | 1.7476
-9.5 | 0.1837 | 0.08234 | -0.1785 | 2.231
-9 | 0.1961 | 0.07702 | -0.1791 | 2.5461
-8.5 | 0.2223 | 0.07143 | -0.1834 | 3.1121
-8 | 0.2579 | 0.06258 | -0.195 | 4.1211
-7.5 | 0.2643 | 0.05601 | -0.1983 | 4.7188
-7 | 0.2547 | 0.05121 | -0.1958 | 4.9736
-6.5 | 0.2285 | 0.04452 | -0.1954 | 5.1325
-6 | 0.2286 | 0.03317 | -0.2104 | 6.8918
-5.5 | 0.2672 | 0.01075 | -0.2419 | 24.8558
-5 | 0.3419 | 0.00708 | -0.2443 | 48.291
-4 | 0.4785 | 0.00653 | -0.2409 | 73.2772
-3.5 | 0.5461 | 0.00618 | -0.24 | 88.3657
-3 | 0.6113 | 0.00605 | -0.2388 | 101.0413
-2.5 | 0.6773 | 0.00588 | -0.238 | 115.1871
-2 | 0.7427 | 0.00578 | -0.2372 | 128.4948
-1.5 | 0.8063 | 0.00577 | -0.2363 | 139.74
-1 | 0.8697 | 0.00577 | -0.2355 | 150.7279
-0.5 | 0.9336 | 0.0058 | -0.2348 | 160.9655
0 | 0.9967 | 0.00582 | -0.234 | 171.2543
0.5 | 1.0589 | 0.00586 | -0.2331 | 180.6997
1 | 1.1199 | 0.00597 | -0.2319 | 187.5879
1.5 | 1.1778 | 0.00617 | -0.2301 | 190.8914
2 | 1.2332 | 0.00642 | -0.2277 | 192.0872
2.5 | 1.2868 | 0.00668 | -0.225 | 192.6347
3 | 1.3374 | 0.00705 | -0.2215 | 189.7021

## 73. Re 5M Mach 0.00 (1)
BIGFOIL.COM POLAR EXPORT
ah79100c
AH 79-100 C |  |  |  | Cl Max: | 1.834 | at alpha= | 10 | deg
JavaFoil+Calcfoil stall+Eppler ext transition |  |  |  | L/D Max: | 270.345 | at alpha= | 4 | deg
Re: | 5000000 |  |  | Cd Min: | 0.00534 | at alpha= | 3.5 | deg
Mach: | 0 |  |  | Cl=0 at alpha= | -8.6026 | deg
|  |  |  | @ Cl=0.1, Cd= | 0.03221
|  |  |  | @ Cl=0.4, Cd= | 0.0059832
|  |  |  | @ Cl=0.6, Cd= | 0.0058629
alpha (deg) | Cl | Cd | Cm | Cl/Cd
-20 | -0.212 | 0.16604 | -0.096 | -1.278
-19.5 | -0.218 | 0.15909 | -0.096 | -1.372
-19 | -0.224 | 0.15285 | -0.096 | -1.467
-18.5 | -0.23 | 0.14795 | -0.095 | -1.553
-18 | -0.235 | 0.14101 | -0.096 | -1.667
-17.5 | -0.24 | 0.1348 | -0.096 | -1.778
-17 | -0.244 | 0.12862 | -0.095 | -1.895
-16.5 | -0.247 | 0.12301 | -0.095 | -2.007
-16 | -0.249 | 0.11768 | -0.096 | -2.116
-15.5 | -0.25 | 0.11209 | -0.096 | -2.229
-15 | -0.249 | 0.1057 | -0.097 | -2.358
-14.5 | -0.247 | 0.10069 | -0.097 | -2.451
-14 | -0.242 | 0.09512 | -0.098 | -2.547
-13.5 | -0.235 | 0.08978 | -0.1 | -2.623
-13 | -0.226 | 0.08482 | -0.101 | -2.664
-12.5 | -0.214 | 0.0802 | -0.102 | -2.663
-12 | -0.198 | 0.07576 | -0.103 | -2.613
-11.5 | -0.179 | 0.07165 | -0.104 | -2.498
-11 | -0.157 | 0.06752 | -0.105 | -2.318
-10.5 | -0.13 | 0.06366 | -0.106 | -2.05
-10 | -0.101 | 0.0597 | -0.108 | -1.69
-9.5 | -0.068 | 0.05544 | -0.112 | -1.224
-9 | -0.031 | 0.05156 | -0.116 | -0.609
-8.5 | 0.008 | 0.04739 | -0.123 | 0.174
-8 | 0.051 | 0.04261 | -0.131 | 1.199
-7.5 | 0.099 | 0.03255 | -0.154 | 3.039
-7 | 0.175 | 0.0067 | -0.21 | 26.061
-6.5 | 0.234 | 0.00637 | -0.211 | 36.715
-6 | 0.295 | 0.00609 | -0.211 | 48.378
-5.5 | 0.356 | 0.00604 | -0.212 | 59.019
-5 | 0.418 | 0.00596 | -0.212 | 70.138
-4.5 | 0.481 | 0.00596 | -0.213 | 80.616
-4 | 0.542 | 0.00592 | -0.214 | 91.476
-3.5 | 0.603 | 0.00586 | -0.214 | 102.789
-3 | 0.663 | 0.00585 | -0.215 | 113.36
-2.5 | 0.724 | 0.00583 | -0.215 | 124.199
-2 | 0.788 | 0.0058 | -0.216 | 135.767
-1.5 | 0.847 | 0.00584 | -0.216 | 145.124
-1 | 0.906 | 0.00634 | -0.217 | 143.039
-0.5 | 0.966 | 0.00635 | -0.217 | 151.987
0 | 1.018 | 0.00536 | -0.218 | 190.034
0.5 | 1.077 | 0.00543 | -0.218 | 198.226
1 | 1.135 | 0.00555 | -0.219 | 204.342
1.5 | 1.193 | 0.00572 | -0.219 | 208.499
2 | 1.25 | 0.0056 | -0.219 | 223.112
2.5 | 1.307 | 0.00596 | -0.22 | 219.478
3 | 1.364 | 0.0061 | -0.22 | 223.662
3.5 | 1.421 | 0.00534 | -0.221 | 265.916
4 | 1.477 | 0.00546 | -0.221 | 270.345
4.5 | 1.527 | 0.01283 | -0.221 | 119.03
5 | 1.575 | 0.0131 | -0.222 | 120.221
5.5 | 1.621 | 0.01363 | -0.222 | 118.919
6 | 1.663 | 0.01417 | -0.222 | 117.374
6.5 | 1.702 | 0.01468 | -0.223 | 115.947
7 | 1.736 | 0.01528 | -0.223 | 113.607
7.5 | 1.766 | 0.01595 | -0.223 | 110.751
8 | 1.791 | 0.01662 | -0.223 | 107.733
8.5 | 1.81 | 0.01727 | -0.224 | 104.82
9 | 1.824 | 0.01805 | -0.224 | 101.079
9.5 | 1.832 | 0.0188 | -0.224 | 97.439
10 | 1.834 | 0.01962 | -0.224 | 93.479
10.5 | 1.83 | 0.02047 | -0.225 | 89.408
11 | 1.82 | 0.02143 | -0.225 | 84.917
11.5 | 1.799 | 0.02245 | -0.225 | 80.145
12 | 1.765 | 0.02333 | -0.225 | 75.645
12.5 | 1.723 | 0.02449 | -0.225 | 70.368
13 | 1.676 | 0.02562 | -0.225 | 65.428
13.5 | 1.624 | 0.02671 | -0.225 | 60.812
14 | 1.568 | 0.02795 | -0.225 | 56.095
14.5 | 1.507 | 0.02947 | -0.224 | 51.135
15 | 1.443 | 0.031 | -0.223 | 46.543

## 74. Re 5M Mach 0.00 (2)
BIGFOIL.COM POLAR EXPORT
ah79100c
AH 79-100 C |  |  |  | Cl Max: | 1.9776 | at alpha= | 18.5 | deg
XFOIL ncrit=9 |  |  |  | L/D Max: | 212.967 | at alpha= | 2.5 | deg
Re: | 5000000 |  |  | Cd Min: | 0.00501 | at alpha= | 0 | deg
Mach: | 0 |  |  | Cl=0 at alpha= | -8.4863 | deg
|  |  |  | @ Cl=0.1, Cd= | 0.0064601
|  |  |  | @ Cl=0.4, Cd= | 0.0055005
|  |  |  | @ Cl=0.6, Cd= | 0.0052153
alpha (deg) | Cl | Cd | Cm | Cl/Cd
-13 | -0.4608 | 0.01808 | -0.217 | -25.4867
-12.5 | -0.4127 | 0.01547 | -0.2197 | -26.6774
-12 | -0.367 | 0.01354 | -0.2204 | -27.1049
-11.5 | -0.3194 | 0.012 | -0.2206 | -26.6167
-11 | -0.2641 | 0.0107 | -0.222 | -24.6822
-10.5 | -0.2131 | 0.00972 | -0.222 | -21.9239
-10 | -0.1582 | 0.00885 | -0.2227 | -17.8757
-9.5 | -0.1051 | 0.00821 | -0.2227 | -12.8015
-9 | -0.053 | 0.00768 | -0.2224 | -6.901
-8.5 | -0.0014 | 0.00727 | -0.2218 | -0.19257
-8 | 0.0498 | 0.00692 | -0.2211 | 7.1965
-7.5 | 0.1022 | 0.00644 | -0.2207 | 15.8696
-7 | 0.1553 | 0.00612 | -0.2204 | 25.3758
-6.5 | 0.2087 | 0.00592 | -0.2201 | 35.2534
-6 | 0.2625 | 0.00576 | -0.2198 | 45.5729
-5.5 | 0.3164 | 0.00567 | -0.2195 | 55.8025
-4.5 | 0.4249 | 0.00545 | -0.219 | 77.9633
-4 | 0.4794 | 0.00535 | -0.2188 | 89.6075
-3.5 | 0.5339 | 0.0053 | -0.2186 | 100.7358
-3 | 0.5886 | 0.00523 | -0.2185 | 112.543
-2.5 | 0.6429 | 0.00516 | -0.2183 | 124.593
-2 | 0.6971 | 0.0051 | -0.218 | 136.6863
-1.5 | 0.7518 | 0.00507 | -0.2179 | 148.284
-1 | 0.8059 | 0.00505 | -0.2177 | 159.5842
-0.5 | 0.8599 | 0.00502 | -0.2175 | 171.2948
0 | 0.913 | 0.00501 | -0.2171 | 182.2355
0.5 | 0.965 | 0.00507 | -0.2165 | 190.3353
1 | 1.0168 | 0.00514 | -0.2159 | 197.821
1.5 | 1.0668 | 0.00524 | -0.2149 | 203.5878
2 | 1.1161 | 0.00529 | -0.2138 | 210.983
2.5 | 1.1628 | 0.00546 | -0.2123 | 212.967
3 | 1.2069 | 0.00575 | -0.2101 | 209.8957
3.5 | 1.2473 | 0.00587 | -0.207 | 212.4872
4 | 1.2853 | 0.00658 | -0.2036 | 195.3343
4.5 | 1.3212 | 0.00738 | -0.1998 | 179.0244
5 | 1.3585 | 0.00808 | -0.1963 | 168.1312
5.5 | 1.3918 | 0.00896 | -0.1921 | 155.3348
6 | 1.4263 | 0.00982 | -0.1882 | 145.2444
6.5 | 1.4529 | 0.01102 | -0.1829 | 131.8421
7 | 1.4821 | 0.0122 | -0.1782 | 121.4836
7.5 | 1.5086 | 0.01348 | -0.173 | 111.9139
8 | 1.5462 | 0.01422 | -0.1701 | 108.7342
8.5 | 1.5816 | 0.01504 | -0.1668 | 105.1596
9 | 1.6172 | 0.01588 | -0.1637 | 101.8388
9.5 | 1.6516 | 0.01678 | -0.1606 | 98.4267
10 | 1.6842 | 0.0178 | -0.1572 | 94.618
10.5 | 1.7158 | 0.01893 | -0.1538 | 90.6392
11 | 1.7443 | 0.02027 | -0.1501 | 86.0533
11.5 | 1.7685 | 0.02196 | -0.1459 | 80.5328
12 | 1.7895 | 0.02393 | -0.1415 | 74.7806
12.5 | 1.8147 | 0.02569 | -0.138 | 70.6384
13 | 1.8377 | 0.02768 | -0.1344 | 66.3909
13.5 | 1.8599 | 0.02982 | -0.1311 | 62.3709
14 | 1.8799 | 0.03225 | -0.1277 | 58.2915
14.5 | 1.8975 | 0.03499 | -0.1245 | 54.2298
15 | 1.9159 | 0.03779 | -0.1216 | 50.6986
15.5 | 1.9303 | 0.04111 | -0.1187 | 46.9545
16 | 1.9447 | 0.04455 | -0.1162 | 43.6521
16.5 | 1.9548 | 0.04863 | -0.1137 | 40.1974
17 | 1.9646 | 0.05293 | -0.1117 | 37.1169
17.5 | 1.9714 | 0.05773 | -0.1099 | 34.1486
18 | 1.9773 | 0.06287 | -0.1086 | 31.4506
18.5 | 1.9776 | 0.06898 | -0.1076 | 28.6692
19 | 1.9731 | 0.07598 | -0.1072 | 25.9687
19.5 | 1.9583 | 0.0849 | -0.1075 | 23.066
20 | 1.9236 | 0.09747 | -0.1094 | 19.7353

## 75. Re 5M Mach 0.10 (1)
BIGFOIL.COM POLAR EXPORT
ah79100c
AH 79-100 C |  |  |  | Cl Max: | 1.829 | at alpha= | 9.5 | deg
JavaFoil+Calcfoil stall+Eppler ext transition |  |  |  | L/D Max: | 270.653 | at alpha= | 4 | deg
Re: | 5000000 |  |  | Cd Min: | 0.00536 | at alpha= | 3.5 | deg
Mach: | 0.1 |  |  | Cl=0 at alpha= | -8.6026 | deg
|  |  |  | @ Cl=0.1, Cd= | 0.034913
|  |  |  | @ Cl=0.4, Cd= | 0.0060097
|  |  |  | @ Cl=0.6, Cd= | 0.0058648
alpha (deg) | Cl | Cd | Cm | Cl/Cd
-20 | -0.176 | 0.16731 | -0.097 | -1.051
-19.5 | -0.183 | 0.15983 | -0.097 | -1.146
-19 | -0.191 | 0.15322 | -0.097 | -1.243
-18.5 | -0.198 | 0.14738 | -0.097 | -1.341
-18 | -0.204 | 0.14125 | -0.097 | -1.448
-17.5 | -0.211 | 0.13599 | -0.096 | -1.551
-17 | -0.217 | 0.1298 | -0.096 | -1.67
-16.5 | -0.222 | 0.12381 | -0.096 | -1.793
-16 | -0.226 | 0.11794 | -0.096 | -1.917
-15.5 | -0.229 | 0.11331 | -0.096 | -2.022
-15 | -0.231 | 0.10699 | -0.097 | -2.156
-14.5 | -0.23 | 0.10116 | -0.097 | -2.278
-14 | -0.228 | 0.09614 | -0.098 | -2.372
-13.5 | -0.223 | 0.09109 | -0.099 | -2.453
-13 | -0.216 | 0.08578 | -0.1 | -2.518
-12.5 | -0.206 | 0.08087 | -0.101 | -2.542
-12 | -0.192 | 0.07651 | -0.103 | -2.506
-11.5 | -0.174 | 0.07224 | -0.103 | -2.414
-11 | -0.153 | 0.06809 | -0.105 | -2.251
-10.5 | -0.128 | 0.06407 | -0.106 | -2.003
-10 | -0.1 | 0.06013 | -0.108 | -1.657
-9.5 | -0.067 | 0.05596 | -0.111 | -1.201
-9 | -0.031 | 0.05214 | -0.115 | -0.598
-8.5 | 0.008 | 0.0481 | -0.121 | 0.171
-8 | 0.051 | 0.04359 | -0.129 | 1.168
-7.5 | 0.098 | 0.03568 | -0.147 | 2.743
-7 | 0.174 | 0.00654 | -0.21 | 26.645
-6.5 | 0.235 | 0.0064 | -0.212 | 36.648
-6 | 0.296 | 0.00611 | -0.212 | 48.371
-5.5 | 0.358 | 0.00603 | -0.213 | 59.368
-5 | 0.42 | 0.006 | -0.213 | 70.032
-4.5 | 0.483 | 0.00594 | -0.214 | 81.237
-4 | 0.544 | 0.00591 | -0.215 | 92.156
-3.5 | 0.606 | 0.00586 | -0.215 | 103.355
-3 | 0.667 | 0.00585 | -0.216 | 113.886
-2.5 | 0.728 | 0.00587 | -0.216 | 124.021
-2 | 0.792 | 0.00581 | -0.217 | 136.284
-1.5 | 0.851 | 0.00587 | -0.217 | 144.941
-1 | 0.911 | 0.00636 | -0.218 | 143.342
-0.5 | 0.971 | 0.00638 | -0.218 | 152.221
0 | 1.023 | 0.00537 | -0.219 | 190.584
0.5 | 1.082 | 0.00545 | -0.219 | 198.657
1 | 1.14 | 0.00557 | -0.22 | 204.698
1.5 | 1.198 | 0.00574 | -0.22 | 208.716
2 | 1.256 | 0.00563 | -0.221 | 223.297
2.5 | 1.314 | 0.00598 | -0.221 | 219.622
3 | 1.371 | 0.00613 | -0.221 | 223.7
3.5 | 1.428 | 0.00536 | -0.222 | 266.256
4 | 1.484 | 0.00548 | -0.222 | 270.653
4.5 | 1.534 | 0.01293 | -0.222 | 118.643
5 | 1.583 | 0.01322 | -0.223 | 119.741
5.5 | 1.628 | 0.01376 | -0.223 | 118.353
6 | 1.67 | 0.01429 | -0.223 | 116.859
6.5 | 1.708 | 0.01483 | -0.224 | 115.189
7 | 1.742 | 0.01545 | -0.224 | 112.734
7.5 | 1.771 | 0.01613 | -0.224 | 109.819
8 | 1.794 | 0.01682 | -0.225 | 106.663
8.5 | 1.812 | 0.01749 | -0.225 | 103.596
9 | 1.823 | 0.01826 | -0.225 | 99.845
9.5 | 1.829 | 0.01908 | -0.225 | 95.848
10 | 1.828 | 0.0199 | -0.225 | 91.866
10.5 | 1.82 | 0.02082 | -0.226 | 87.433
11 | 1.806 | 0.02179 | -0.226 | 82.888
11.5 | 1.781 | 0.02283 | -0.226 | 78.016
12 | 1.74 | 0.02372 | -0.226 | 73.382
12.5 | 1.693 | 0.02486 | -0.226 | 68.111
13 | 1.639 | 0.02615 | -0.226 | 62.682
13.5 | 1.579 | 0.02734 | -0.226 | 57.762
14 | 1.516 | 0.02863 | -0.226 | 52.941
14.5 | 1.448 | 0.03018 | -0.225 | 47.961

## 76. Re 5M Mach 0.10 (2)
BIGFOIL.COM POLAR EXPORT
ah79100c
AH 79-100 C |  |  |  | Cl Max: | 1.9638 | at alpha= | 18 | deg
XFOIL ncrit=9 |  |  |  | L/D Max: | 212.514 | at alpha= | 2.5 | deg
Re: | 5000000 |  |  | Cd Min: | 0.00503 | at alpha= | -0.5 | deg
Mach: | 0.1 |  |  | Cl=0 at alpha= | -8.4586 | deg
|  |  |  | @ Cl=0.1, Cd= | 0.006536
|  |  |  | @ Cl=0.4, Cd= | 0.005561
|  |  |  | @ Cl=0.6, Cd= | 0.005228
alpha (deg) | Cl | Cd | Cm | Cl/Cd
-16.5 | -0.0263 | 0.13957 | -0.1203 | -0.18844
-16 | -0.013 | 0.13558 | -0.1221 | -0.095884
-15.5 | -0.0009 | 0.1311 | -0.1239 | -0.006865
-15 | 0.0139 | 0.12656 | -0.1261 | 0.10983
-14.5 | 0.0283 | 0.12134 | -0.1286 | 0.23323
-14 | 0.0425 | 0.11523 | -0.1313 | 0.36883
-12.5 | -0.4063 | 0.01919 | -0.2193 | -21.1725
-12 | -0.3642 | 0.01542 | -0.2224 | -23.6187
-11.5 | -0.3216 | 0.01321 | -0.2224 | -24.3452
-11 | -0.2676 | 0.0115 | -0.2238 | -23.2696
-10.5 | -0.2167 | 0.01029 | -0.2238 | -21.0593
-10 | -0.1617 | 0.00924 | -0.2244 | -17.5
-9.5 | -0.1083 | 0.0085 | -0.2243 | -12.7412
-9 | -0.056 | 0.00789 | -0.2239 | -7.0976
-8.5 | -0.0043 | 0.00742 | -0.2232 | -0.57951
-8 | 0.0476 | 0.00706 | -0.2224 | 6.7422
-7.5 | 0.1006 | 0.00653 | -0.222 | 15.4058
-7 | 0.1541 | 0.00621 | -0.2215 | 24.8148
-6.5 | 0.208 | 0.00594 | -0.2212 | 35.0168
-6 | 0.2623 | 0.00579 | -0.2209 | 45.3022
-5.5 | 0.3166 | 0.00568 | -0.2205 | 55.7394
-5 | 0.3709 | 0.00563 | -0.2202 | 65.8792
-4 | 0.4805 | 0.00537 | -0.2197 | 89.4786
-3.5 | 0.5354 | 0.00532 | -0.2195 | 100.6391
-3 | 0.5906 | 0.00524 | -0.2194 | 112.7099
-2.5 | 0.6452 | 0.00517 | -0.2191 | 124.7969
-2 | 0.6996 | 0.00511 | -0.2189 | 136.908
-1.5 | 0.7545 | 0.00508 | -0.2187 | 148.5236
-1 | 0.809 | 0.00507 | -0.2185 | 159.5661
-0.5 | 0.8631 | 0.00503 | -0.2182 | 171.5905
0 | 0.9166 | 0.00503 | -0.2179 | 182.2266
0.5 | 0.9685 | 0.00508 | -0.2171 | 190.6496
1 | 1.02 | 0.00515 | -0.2163 | 198.0583
1.5 | 1.07 | 0.00526 | -0.2153 | 203.4221
2 | 1.1194 | 0.00532 | -0.2142 | 210.4135
2.5 | 1.1667 | 0.00549 | -0.2127 | 212.5137
3 | 1.2111 | 0.00578 | -0.2105 | 209.5329
3.5 | 1.2515 | 0.0059 | -0.2073 | 212.1186
4 | 1.2902 | 0.00659 | -0.2039 | 195.7815
4.5 | 1.3262 | 0.0074 | -0.2001 | 179.2162
5 | 1.3629 | 0.00813 | -0.1964 | 167.6384
5.5 | 1.3967 | 0.00902 | -0.1922 | 154.8448
6 | 1.4307 | 0.0099 | -0.1881 | 144.5152
6.5 | 1.4573 | 0.01113 | -0.1827 | 130.9344
7 | 1.4853 | 0.01235 | -0.1776 | 120.2672
7.5 | 1.5127 | 0.01365 | -0.1726 | 110.8205
8 | 1.5496 | 0.01442 | -0.1694 | 107.4619
8.5 | 1.5858 | 0.01526 | -0.1662 | 103.9187
9 | 1.6206 | 0.01616 | -0.1629 | 100.2847
9.5 | 1.6558 | 0.01707 | -0.1597 | 97.0006
10 | 1.688 | 0.01817 | -0.1562 | 92.9004
10.5 | 1.7187 | 0.01938 | -0.1525 | 88.6842
11 | 1.7466 | 0.02082 | -0.1487 | 83.8905
11.5 | 1.7697 | 0.02266 | -0.1442 | 78.098
12 | 1.791 | 0.02471 | -0.1399 | 72.4808
12.5 | 1.8157 | 0.02659 | -0.1363 | 68.2851
13 | 1.8383 | 0.02873 | -0.1327 | 63.9854
13.5 | 1.8602 | 0.03102 | -0.1293 | 59.9678
14 | 1.8797 | 0.03362 | -0.1259 | 55.9102
14.5 | 1.8963 | 0.03661 | -0.1226 | 51.7973
15 | 1.9135 | 0.03968 | -0.1197 | 48.2233
15.5 | 1.9265 | 0.04331 | -0.1168 | 44.4816
16 | 1.9402 | 0.04703 | -0.1144 | 41.2545
16.5 | 1.9486 | 0.05152 | -0.112 | 37.8222
17 | 1.9567 | 0.05624 | -0.1101 | 34.792
17.5 | 1.9615 | 0.06157 | -0.1085 | 31.858
18 | 1.9638 | 0.06749 | -0.1074 | 29.0976
18.5 | 1.9594 | 0.07454 | -0.1068 | 26.2866
19 | 1.9464 | 0.08325 | -0.107 | 23.3802
19.5 | 1.9171 | 0.09494 | -0.1086 | 20.1928
20 | 1.8748 | 0.10956 | -0.1123 | 17.1121

## 77. Re 5M Mach 0.25 (1)
BIGFOIL.COM POLAR EXPORT
ah79100c
AH 79-100 C |  |  |  | Cl Max: | 1.811 | at alpha= | 8.5 | deg
JavaFoil+Calcfoil stall+Eppler ext transition |  |  |  | L/D Max: | 273.965 | at alpha= | 3 | deg
Re: | 5000000 |  |  | Cd Min: | 0.00488 | at alpha= | -1.5 | deg
Mach: | 0.25 |  |  | Cl=0 at alpha= | -8.6081 | deg
|  |  |  | @ Cl=0.1, Cd= | 0.046792
|  |  |  | @ Cl=0.4, Cd= | 0.0060992
|  |  |  | @ Cl=0.6, Cd= | 0.0059675
alpha (deg) | Cl | Cd | Cm | Cl/Cd
-17 | -0.048 | 0.13157 | -0.103 | -0.367
-16.5 | -0.045 | 0.12572 | -0.103 | -0.361
-16 | -0.043 | 0.11951 | -0.103 | -0.356
-15.5 | -0.04 | 0.11426 | -0.102 | -0.348
-15 | -0.037 | 0.10892 | -0.102 | -0.338
-14.5 | -0.034 | 0.10407 | -0.101 | -0.326
-14 | -0.088 | 0.09949 | -0.1 | -0.886
-13.5 | -0.11 | 0.09587 | -0.099 | -1.148
-13 | -0.125 | 0.09129 | -0.098 | -1.366
-12.5 | -0.133 | 0.08645 | -0.097 | -1.544
-12 | -0.137 | 0.08094 | -0.099 | -1.687
-11.5 | -0.134 | 0.07593 | -0.1 | -1.763
-11 | -0.125 | 0.07135 | -0.101 | -1.752
-10.5 | -0.11 | 0.06688 | -0.103 | -1.645
-10 | -0.089 | 0.06259 | -0.106 | -1.421
-9.5 | -0.062 | 0.05832 | -0.108 | -1.062
-9 | -0.029 | 0.05464 | -0.11 | -0.54
-8.5 | 0.008 | 0.0512 | -0.113 | 0.154
-8 | 0.05 | 0.04735 | -0.118 | 1.048
-7.5 | 0.094 | 0.04824 | -0.095 | 1.949
-7 | 0.146 | 0.03569 | -0.147 | 4.09
-6.5 | 0.238 | 0.00678 | -0.217 | 35.032
-6 | 0.301 | 0.00635 | -0.218 | 47.396
-5.5 | 0.365 | 0.00611 | -0.219 | 59.835
-5 | 0.43 | 0.00609 | -0.219 | 70.665
-4.5 | 0.495 | 0.00602 | -0.22 | 82.167
-4 | 0.559 | 0.006 | -0.221 | 93.019
-3.5 | 0.622 | 0.00595 | -0.221 | 104.459
-3 | 0.685 | 0.00592 | -0.222 | 115.716
-2.5 | 0.748 | 0.00591 | -0.222 | 126.46
-2 | 0.813 | 0.00594 | -0.223 | 136.887
-1.5 | 0.875 | 0.00488 | -0.223 | 179.233
-1 | 0.936 | 0.00536 | -0.224 | 174.808
-0.5 | 0.997 | 0.00531 | -0.224 | 187.935
0 | 1.051 | 0.00545 | -0.225 | 192.914
0.5 | 1.111 | 0.00552 | -0.225 | 201.113
1 | 1.171 | 0.00567 | -0.226 | 206.549
1.5 | 1.23 | 0.00586 | -0.226 | 210.124
2 | 1.29 | 0.00574 | -0.227 | 224.763
2.5 | 1.349 | 0.00503 | -0.227 | 268.255
3 | 1.407 | 0.00514 | -0.227 | 273.965
3.5 | 1.466 | 0.00547 | -0.228 | 267.929
4 | 1.523 | 0.0056 | -0.228 | 271.845
4.5 | 1.574 | 0.01351 | -0.228 | 116.487
5 | 1.622 | 0.01386 | -0.229 | 117.037
5.5 | 1.667 | 0.01446 | -0.229 | 115.28
6 | 1.707 | 0.01507 | -0.229 | 113.264
6.5 | 1.741 | 0.01568 | -0.23 | 111.066
7 | 1.77 | 0.01639 | -0.23 | 107.974
7.5 | 1.792 | 0.01714 | -0.23 | 104.554
8 | 1.805 | 0.01794 | -0.231 | 100.622
8.5 | 1.811 | 0.01877 | -0.231 | 96.447
9 | 1.806 | 0.01971 | -0.231 | 91.665
9.5 | 1.792 | 0.02058 | -0.231 | 87.064
10 | 1.767 | 0.02162 | -0.231 | 81.718
10.5 | 1.731 | 0.02276 | -0.232 | 76.063
11 | 1.685 | 0.02383 | -0.232 | 70.708
11.5 | 1.619 | 0.02503 | -0.232 | 64.697
12 | 1.528 | 0.02636 | -0.232 | 57.98
12.5 | 1.424 | 0.02779 | -0.232 | 51.264
13 | 1.309 | 0.02941 | -0.231 | 44.522
13.5 | 1.184 | 0.03128 | -0.231 | 37.85

## 78. Re 5M Mach 0.25 (2)
BIGFOIL.COM POLAR EXPORT
ah79100c
AH 79-100 C |  |  |  | Cl Max: | 1.8807 | at alpha= | 15 | deg
XFOIL ncrit=9 |  |  |  | L/D Max: | 210.407 | at alpha= | 2.5 | deg
Re: | 5000000 |  |  | Cd Min: | 0.00508 | at alpha= | 0 | deg
Mach: | 0.25 |  |  | Cl=0 at alpha= | -8.3171 | deg
|  |  |  | @ Cl=0.1, Cd= | 0.0072105
|  |  |  | @ Cl=0.4, Cd= | 0.005692
|  |  |  | @ Cl=0.6, Cd= | 0.0053295
alpha (deg) | Cl | Cd | Cm | Cl/Cd
-20 | -0.2975 | 0.21213 | -0.077 | -1.4024
-19.5 | -0.2783 | 0.20623 | -0.081 | -1.3495
-19 | -0.2585 | 0.20075 | -0.0849 | -1.2877
-18.5 | -0.2387 | 0.19458 | -0.0887 | -1.2267
-18 | -0.2195 | 0.18798 | -0.0926 | -1.1677
-17.5 | -0.1987 | 0.18104 | -0.0971 | -1.0975
-17 | -0.1748 | 0.17398 | -0.1025 | -1.0047
-15.5 | -0.1106 | 0.15088 | -0.1182 | -0.73303
-15 | -0.0914 | 0.14626 | -0.1209 | -0.62491
-14.5 | -0.0755 | 0.14092 | -0.1229 | -0.53576
-14 | -0.0591 | 0.13486 | -0.1255 | -0.43823
-13.5 | -0.0404 | 0.12896 | -0.1286 | -0.31328
-13 | -0.0207 | 0.12256 | -0.1322 | -0.1689
-12.5 | -0.0011 | 0.11601 | -0.1359 | -0.0094819
-12 | 0.0196 | 0.10935 | -0.1401 | 0.17924
-11.5 | 0.0273 | 0.09924 | -0.1452 | 0.27509
-11 | 0.0442 | 0.0912 | -0.1506 | 0.48465
-10.5 | 0.0676 | 0.08473 | -0.1559 | 0.79783
-10 | -0.1596 | 0.01665 | -0.2313 | -9.5856
-9.5 | -0.1205 | 0.01214 | -0.2327 | -9.9259
-9 | -0.0726 | 0.01006 | -0.2318 | -7.2167
-8.5 | -0.0199 | 0.00877 | -0.2308 | -2.2691
-8 | 0.0345 | 0.00791 | -0.2298 | 4.3616
-7.5 | 0.0894 | 0.00733 | -0.2287 | 12.1965
-7 | 0.1453 | 0.0067 | -0.2279 | 21.6866
-6.5 | 0.202 | 0.00628 | -0.2273 | 32.1656
-6 | 0.2592 | 0.00598 | -0.2268 | 43.3445
-5.5 | 0.3163 | 0.00582 | -0.2262 | 54.3471
-5 | 0.3732 | 0.00573 | -0.2257 | 65.1309
-4.5 | 0.4297 | 0.00565 | -0.2251 | 76.0531
-4 | 0.4863 | 0.00547 | -0.2247 | 88.9031
-3 | 0.5997 | 0.00533 | -0.224 | 112.5141
-2.5 | 0.6565 | 0.00524 | -0.2237 | 125.2863
-2 | 0.7126 | 0.00518 | -0.2233 | 137.5676
-1.5 | 0.7677 | 0.00515 | -0.2227 | 149.068
-1 | 0.8225 | 0.00513 | -0.2221 | 160.3314
-0.5 | 0.8768 | 0.00511 | -0.2214 | 171.5851
0 | 0.9314 | 0.00508 | -0.2208 | 183.3465
0.5 | 0.9839 | 0.00515 | -0.2198 | 191.0485
1 | 1.0373 | 0.00521 | -0.219 | 199.0979
1.5 | 1.0886 | 0.00536 | -0.2177 | 203.097
2 | 1.1391 | 0.00551 | -0.2164 | 206.7332
2.5 | 1.1888 | 0.00565 | -0.2149 | 210.4071
3 | 1.2341 | 0.00598 | -0.2125 | 206.3712
3.5 | 1.2759 | 0.00608 | -0.2091 | 209.852
4 | 1.3174 | 0.0067 | -0.2058 | 196.6269
4.5 | 1.3524 | 0.00759 | -0.2012 | 178.1818
5 | 1.3892 | 0.00843 | -0.1971 | 164.7924
5.5 | 1.4237 | 0.00931 | -0.1925 | 152.9216
6 | 1.4561 | 0.01036 | -0.1876 | 140.5502
7 | 1.5043 | 0.0133 | -0.1751 | 113.1053
7.5 | 1.5327 | 0.01469 | -0.1698 | 104.3363
8 | 1.5698 | 0.01563 | -0.1661 | 100.4351
8.5 | 1.6054 | 0.01668 | -0.1622 | 96.247
9 | 1.6411 | 0.01779 | -0.1585 | 92.2485
9.5 | 1.6749 | 0.01902 | -0.1547 | 88.0599
10 | 1.7061 | 0.02047 | -0.1505 | 83.3464
10.5 | 1.7351 | 0.02213 | -0.1463 | 78.4049
11 | 1.7601 | 0.02417 | -0.1417 | 72.8217
11.5 | 1.7774 | 0.02691 | -0.1365 | 66.0498
12 | 1.7973 | 0.02961 | -0.132 | 60.6991
12.5 | 1.819 | 0.03235 | -0.128 | 56.2287
13 | 1.8369 | 0.03554 | -0.1241 | 51.6854
13.5 | 1.8531 | 0.03909 | -0.1204 | 47.406
14 | 1.8648 | 0.04327 | -0.1169 | 43.0968
14.5 | 1.8736 | 0.048 | -0.1137 | 39.0333
15 | 1.8807 | 0.05321 | -0.111 | 35.3449
15.5 | 1.8802 | 0.05958 | -0.1087 | 31.5576
16 | 1.8794 | 0.06641 | -0.1072 | 28.3
16.5 | 1.8714 | 0.07455 | -0.1064 | 25.1026
17 | 1.8609 | 0.08353 | -0.1066 | 22.2782
17.5 | 1.8456 | 0.09369 | -0.108 | 19.699
18 | 1.8252 | 0.1051 | -0.1106 | 17.3663
18.5 | 1.8024 | 0.11733 | -0.1146 | 15.3618
19 | 1.7754 | 0.13057 | -0.1201 | 13.5973
19.5 | 1.7481 | 0.14415 | -0.1267 | 12.127
20 | 1.7181 | 0.15844 | -0.1347 | 10.8439

## 79. Re 5M Mach 0.50 (1)
BIGFOIL.COM POLAR EXPORT
ah79100c
AH 79-100 C |  |  |  | Cl Max: | 1.818 | at alpha= | 6 | deg
JavaFoil+Calcfoil stall+Eppler ext transition |  |  |  | L/D Max: | 264.538 | at alpha= | 1.5 | deg
Re: | 5000000 |  |  | Cd Min: | 0.0047 | at alpha= | -0.5 | deg
Mach: | 0.5 |  |  | Cl=0 at alpha= | -8.5926 | deg
|  |  |  | @ Cl=0.1, Cd= | 0.047618
|  |  |  | @ Cl=0.4, Cd= | 0.018234
|  |  |  | @ Cl=0.6, Cd= | 0.0052834
alpha (deg) | Cl | Cd | Cm | Cl/Cd
-20 | -0.613 | 0.16007 | -0.126 | -3.827
-19.5 | -0.585 | 0.15422 | -0.122 | -3.794
-19 | -0.558 | 0.14987 | -0.122 | -3.727
-18.5 | -0.532 | 0.14523 | -0.122 | -3.664
-18 | -0.506 | 0.13991 | -0.123 | -3.615
-17.5 | -0.479 | 0.13532 | -0.124 | -3.542
-17 | -0.453 | 0.13132 | -0.124 | -3.448
-16.5 | -0.426 | 0.12649 | -0.123 | -3.367
-16 | -0.399 | 0.12026 | -0.119 | -3.314
-15.5 | -0.372 | 0.1097 | -0.12 | -3.391
-15 | -0.345 | 0.10212 | -0.12 | -3.381
-14.5 | -0.319 | 0.09592 | -0.121 | -3.321
-14 | -0.292 | 0.08991 | -0.121 | -3.245
-13.5 | -0.265 | 0.08467 | -0.122 | -3.128
-13 | -0.238 | 0.0981 | -0.117 | -2.422
-12.5 | -0.211 | 0.08636 | -0.119 | -2.441
-12 | -0.184 | 0.07874 | -0.12 | -2.336
-11.5 | -0.157 | 0.07246 | -0.121 | -2.167
-11 | -0.13 | 0.0674 | -0.122 | -1.929
-10.5 | -0.103 | 0.07449 | -0.113 | -1.378
-10 | -0.076 | 0.06555 | -0.115 | -1.155
-9.5 | -0.049 | 0.05985 | -0.12 | -0.814
-9 | -0.022 | 0.05492 | -0.123 | -0.395
-8.5 | 0.005 | 0.05006 | -0.131 | 0.11
-8 | 0.033 | 0.04552 | -0.14 | 0.722
-7.5 | 0.06 | 0.04884 | -0.114 | 1.221
-7 | 0.087 | 0.04904 | -0.107 | 1.766
-6.5 | 0.136 | 0.04368 | -0.116 | 3.103
-6 | 0.242 | 0.04001 | -0.125 | 6.037
-5.5 | 0.315 | 0.03444 | -0.148 | 9.157
-5 | 0.467 | 0.00546 | -0.245 | 85.641
-4.5 | 0.545 | 0.00538 | -0.246 | 101.473
-4 | 0.619 | 0.00525 | -0.246 | 117.815
-3.5 | 0.691 | 0.00516 | -0.247 | 133.932
-3 | 0.763 | 0.00507 | -0.248 | 150.347
-2.5 | 0.834 | 0.00508 | -0.248 | 164.284
-2 | 0.909 | 0.00506 | -0.249 | 179.622
-1.5 | 0.978 | 0.00499 | -0.249 | 196.106
-1 | 1.047 | 0.00497 | -0.25 | 210.444
-0.5 | 1.115 | 0.0047 | -0.25 | 237.417
0 | 1.171 | 0.00487 | -0.251 | 240.489
0.5 | 1.238 | 0.00498 | -0.252 | 248.43
1 | 1.305 | 0.00513 | -0.252 | 254.497
1.5 | 1.371 | 0.00518 | -0.253 | 264.538
2 | 1.437 | 0.00949 | -0.253 | 151.439
2.5 | 1.502 | 0.00981 | -0.254 | 153.08
3 | 1.566 | 0.01074 | -0.254 | 145.841
3.5 | 1.63 | 0.01118 | -0.254 | 145.785
4 | 1.692 | 0.0121 | -0.255 | 139.871
4.5 | 1.741 | 0.01656 | -0.255 | 105.132
5 | 1.782 | 0.01727 | -0.255 | 103.191
5.5 | 1.81 | 0.01824 | -0.256 | 99.26
6 | 1.818 | 0.01936 | -0.256 | 93.895
6.5 | 1.79 | 0.02055 | -0.256 | 87.086
7 | 1.685 | 0.02184 | -0.257 | 77.181
7.5 | 1.07 | 0.02307 | -0.257 | 46.397
8 | 1.102 | 0.02477 | -0.257 | 44.501
8.5 | 1.134 | 0.0273 | -0.257 | 41.526
9 | 1.163 | 0.03055 | -0.257 | 38.053
9.5 | 1.194 | 0.03117 | -0.257 | 38.308
10 | 1.102 | 0.05352 | -0.221 | 20.581
10.5 | 1.249 | 0.03475 | -0.256 | 35.952
11 | 1.267 | 0.03957 | -0.253 | 32.007

## 80. Re 5M Mach 0.50 (2)
BIGFOIL.COM POLAR EXPORT
ah79100c
AH 79-100 C |  |  |  | Cl Max: | 1.3886 | at alpha= | 3.5 | deg
XFOIL ncrit=9 |  |  |  | L/D Max: | 195.033 | at alpha= | 1.5 | deg
Re: | 5000000 |  |  | Cd Min: | 0.00553 | at alpha= | -1 | deg
Mach: | 0.5 |  |  | Cl=0 at alpha= | -13.8204 | deg
|  |  |  | @ Cl=0.1, Cd= | 0.11178
|  |  |  | @ Cl=0.4, Cd= | 0.0064565
|  |  |  | @ Cl=0.6, Cd= | 0.0057549
alpha (deg) | Cl | Cd | Cm | Cl/Cd
-20 | -0.2794 | 0.22446 | -0.0946 | -1.2448
-19.5 | -0.2577 | 0.21668 | -0.0993 | -1.1893
-19 | -0.2335 | 0.21051 | -0.1042 | -1.1092
-18.5 | -0.2094 | 0.20378 | -0.1087 | -1.0276
-18 | -0.1915 | 0.19723 | -0.1113 | -0.97095
-17.5 | -0.1789 | 0.19113 | -0.112 | -0.93601
-17 | -0.1633 | 0.18495 | -0.1136 | -0.88294
-16.5 | -0.1398 | 0.17763 | -0.1182 | -0.78703
-16 | -0.1124 | 0.16976 | -0.1241 | -0.66211
-15.5 | -0.0865 | 0.16237 | -0.1294 | -0.53273
-15 | -0.0647 | 0.15448 | -0.1341 | -0.41882
-14.5 | -0.0359 | 0.14803 | -0.1396 | -0.24252
-14 | -0.0097 | 0.14083 | -0.1449 | -0.068877
-13.5 | 0.0173 | 0.13393 | -0.15 | 0.12917
-13 | 0.0432 | 0.12705 | -0.155 | 0.34002
-12.5 | 0.0685 | 0.12007 | -0.1599 | 0.5705
-12 | 0.0945 | 0.11316 | -0.165 | 0.8351
-11.5 | 0.2034 | 0.0859 | -0.1723 | 2.3679
-11 | 0.1388 | 0.10071 | -0.1722 | 1.3782
-10.5 | 0.146 | 0.09401 | -0.173 | 1.553
-10 | 0.1679 | 0.08709 | -0.1776 | 1.9279
-9.5 | 0.1963 | 0.08089 | -0.1827 | 2.4268
-9 | 0.2097 | 0.07544 | -0.1839 | 2.7797
-8.5 | 0.2344 | 0.06822 | -0.1903 | 3.4359
-8 | 0.2477 | 0.061 | -0.1956 | 4.0607
-7.5 | 0.2369 | 0.05414 | -0.1966 | 4.3757
-7 | 0.2179 | 0.04919 | -0.1934 | 4.4298
-6.5 | 0.2101 | 0.04152 | -0.1991 | 5.0602
-6 | 0.223 | 0.02865 | -0.2187 | 7.7836
-5.5 | 0.2711 | 0.00859 | -0.2451 | 31.56
-4.5 | 0.4155 | 0.0062 | -0.2437 | 67.0161
-4 | 0.4829 | 0.0061 | -0.242 | 79.1639
-3.5 | 0.5497 | 0.00586 | -0.2408 | 93.8055
-3 | 0.6167 | 0.00572 | -0.24 | 107.8147
-2.5 | 0.6827 | 0.00562 | -0.2392 | 121.4769
-2 | 0.7471 | 0.00556 | -0.2382 | 134.3705
-1.5 | 0.811 | 0.00555 | -0.2373 | 146.1261
-1 | 0.8758 | 0.00553 | -0.2368 | 158.3725
-0.5 | 0.9391 | 0.00557 | -0.236 | 168.5996
0 | 1.0017 | 0.00563 | -0.2351 | 177.9218
0.5 | 1.0644 | 0.00567 | -0.2343 | 187.7249
1 | 1.1235 | 0.00585 | -0.2327 | 192.0513
1.5 | 1.1819 | 0.00606 | -0.2309 | 195.033
2 | 1.2353 | 0.0064 | -0.2281 | 193.0156
2.5 | 1.2877 | 0.00676 | -0.2251 | 190.4882
3.5 | 1.3886 | 0.00745 | -0.2181 | 186.3893

## 81. Re 6M Mach 0.00 (1)
BIGFOIL.COM POLAR EXPORT
ah79100c
AH 79-100 C |  |  |  | Cl Max: | 1.834 | at alpha= | 10 | deg
JavaFoil+Calcfoil stall+Eppler ext transition |  |  |  | L/D Max: | 267.883 | at alpha= | 4 | deg
Re: | 6000000 |  |  | Cd Min: | 0.00551 | at alpha= | 4 | deg
Mach: | 0 |  |  | Cl=0 at alpha= | -8.6026 | deg
|  |  |  | @ Cl=0.1, Cd= | 0.026604
|  |  |  | @ Cl=0.4, Cd= | 0.0058916
|  |  |  | @ Cl=0.6, Cd= | 0.005762
alpha (deg) | Cl | Cd | Cm | Cl/Cd
-20 | -0.212 | 0.16352 | -0.097 | -1.299
-19.5 | -0.218 | 0.15731 | -0.097 | -1.389
-19 | -0.224 | 0.15169 | -0.097 | -1.479
-18.5 | -0.23 | 0.14633 | -0.096 | -1.571
-18 | -0.235 | 0.13925 | -0.097 | -1.688
-17.5 | -0.24 | 0.13351 | -0.097 | -1.796
-17 | -0.244 | 0.12779 | -0.097 | -1.908
-16.5 | -0.247 | 0.12215 | -0.097 | -2.022
-16 | -0.249 | 0.11623 | -0.097 | -2.143
-15.5 | -0.25 | 0.11071 | -0.097 | -2.257
-15 | -0.249 | 0.10455 | -0.099 | -2.385
-14.5 | -0.247 | 0.09957 | -0.099 | -2.48
-14 | -0.242 | 0.09429 | -0.1 | -2.571
-13.5 | -0.236 | 0.08898 | -0.101 | -2.648
-13 | -0.226 | 0.08406 | -0.102 | -2.689
-12.5 | -0.214 | 0.07941 | -0.103 | -2.69
-12 | -0.198 | 0.07498 | -0.104 | -2.641
-11.5 | -0.179 | 0.07109 | -0.105 | -2.519
-11 | -0.157 | 0.067 | -0.106 | -2.337
-10.5 | -0.131 | 0.06307 | -0.107 | -2.07
-10 | -0.101 | 0.05899 | -0.11 | -1.712
-9.5 | -0.068 | 0.05482 | -0.114 | -1.239
-9 | -0.031 | 0.05076 | -0.119 | -0.62
-8.5 | 0.008 | 0.0462 | -0.126 | 0.179
-8 | 0.051 | 0.04005 | -0.139 | 1.286
-7.5 | 0.101 | 0.02633 | -0.166 | 3.844
-7 | 0.175 | 0.00646 | -0.21 | 27.061
-6.5 | 0.234 | 0.00625 | -0.211 | 37.42
-6 | 0.295 | 0.00598 | -0.211 | 49.295
-5.5 | 0.356 | 0.00592 | -0.212 | 60.226
-5 | 0.418 | 0.00588 | -0.212 | 71.092
-4.5 | 0.481 | 0.00582 | -0.213 | 82.564
-4 | 0.542 | 0.0058 | -0.214 | 93.392
-3.5 | 0.603 | 0.00576 | -0.214 | 104.622
-3 | 0.663 | 0.00579 | -0.215 | 114.632
-2.5 | 0.724 | 0.00575 | -0.215 | 125.906
-2 | 0.788 | 0.00574 | -0.216 | 137.309
-1.5 | 0.847 | 0.00584 | -0.216 | 145.176
-1 | 0.906 | 0.00638 | -0.217 | 142.063
-0.5 | 0.966 | 0.00651 | -0.217 | 148.387
0 | 1.018 | 0.00674 | -0.218 | 151.204
0.5 | 1.077 | 0.00556 | -0.218 | 193.815
1 | 1.135 | 0.0057 | -0.219 | 199.068
1.5 | 1.193 | 0.00574 | -0.219 | 207.878
2 | 1.25 | 0.0058 | -0.219 | 215.408
2.5 | 1.308 | 0.00594 | -0.22 | 220.188
3 | 1.364 | 0.00631 | -0.22 | 216.33
3.5 | 1.421 | 0.00648 | -0.221 | 219.151
4 | 1.477 | 0.00551 | -0.221 | 267.883
4.5 | 1.527 | 0.00726 | -0.221 | 210.416
5 | 1.576 | 0.01292 | -0.222 | 121.985
5.5 | 1.621 | 0.01322 | -0.222 | 122.62
6 | 1.664 | 0.01374 | -0.222 | 121.044
6.5 | 1.702 | 0.01424 | -0.223 | 119.571
7 | 1.737 | 0.01483 | -0.223 | 117.131
7.5 | 1.767 | 0.01544 | -0.223 | 114.446
8 | 1.791 | 0.0161 | -0.224 | 111.237
8.5 | 1.811 | 0.01674 | -0.224 | 108.19
9 | 1.824 | 0.01748 | -0.224 | 104.378
9.5 | 1.832 | 0.0182 | -0.224 | 100.657
10 | 1.834 | 0.01902 | -0.224 | 96.441
10.5 | 1.83 | 0.01984 | -0.225 | 92.275
11 | 1.821 | 0.02077 | -0.225 | 87.675
11.5 | 1.8 | 0.02174 | -0.225 | 82.802
12 | 1.765 | 0.02258 | -0.225 | 78.191
12.5 | 1.724 | 0.02373 | -0.225 | 72.667
13 | 1.678 | 0.02477 | -0.225 | 67.721
13.5 | 1.625 | 0.02582 | -0.225 | 62.939
14 | 1.569 | 0.02698 | -0.225 | 58.154
14.5 | 1.509 | 0.02842 | -0.224 | 53.103
15 | 1.446 | 0.02984 | -0.224 | 48.472

## 82. Re 6M Mach 0.00 (2)
BIGFOIL.COM POLAR EXPORT
ah79100c
AH 79-100 C |  |  |  | Cl Max: | 2.0045 | at alpha= | 18 | deg
XFOIL ncrit=9 |  |  |  | L/D Max: | 207.607 | at alpha= | 2 | deg
Re: | 6000000 |  |  | Cd Min: | 0.00492 | at alpha= | -0.5 | deg
Mach: | 0 |  |  | Cl=0 at alpha= | -8.4681 | deg
|  |  |  | @ Cl=0.1, Cd= | 0.0062796
|  |  |  | @ Cl=0.4, Cd= | 0.0053493
|  |  |  | @ Cl=0.6, Cd= | 0.0050901
alpha (deg) | Cl | Cd | Cm | Cl/Cd
-12.5 | -0.413 | 0.01377 | -0.2217 | -29.9927
-12 | -0.3675 | 0.01223 | -0.2216 | -30.0491
-11.5 | -0.3159 | 0.0109 | -0.2223 | -28.9817
-11 | -0.2637 | 0.00987 | -0.2227 | -26.7173
-10.5 | -0.2098 | 0.00901 | -0.2232 | -23.2852
-10 | -0.157 | 0.0083 | -0.2232 | -18.9157
-9.5 | -0.1065 | 0.0078 | -0.2226 | -13.6538
-9 | -0.0548 | 0.00733 | -0.2222 | -7.4761
-8.5 | -0.0033 | 0.00695 | -0.2216 | -0.47482
-8 | 0.0484 | 0.00666 | -0.2209 | 7.2673
-7.5 | 0.1013 | 0.00627 | -0.2206 | 16.1563
-7 | 0.1548 | 0.00598 | -0.2203 | 25.8863
-6.5 | 0.2087 | 0.00571 | -0.2201 | 36.5499
-5.5 | 0.3176 | 0.00545 | -0.2198 | 58.2752
-5 | 0.3722 | 0.00539 | -0.2196 | 69.0538
-4.5 | 0.4268 | 0.00531 | -0.2195 | 80.3766
-4 | 0.4816 | 0.00519 | -0.2194 | 92.7938
-3.5 | 0.5364 | 0.00513 | -0.2192 | 104.5614
-3 | 0.591 | 0.0051 | -0.2191 | 115.8824
-2.5 | 0.6455 | 0.00504 | -0.2189 | 128.0754
-2 | 0.7006 | 0.00496 | -0.2189 | 141.25
-1.5 | 0.7552 | 0.00493 | -0.2187 | 153.1846
-1 | 0.8092 | 0.00494 | -0.2185 | 163.8057
-0.5 | 0.8631 | 0.00492 | -0.2182 | 175.4268
0 | 0.9155 | 0.00497 | -0.2177 | 184.2052
0.5 | 0.968 | 0.00502 | -0.2172 | 192.8287
1 | 1.0201 | 0.0051 | -0.2166 | 200.0196
1.5 | 1.07 | 0.00527 | -0.2156 | 203.0361
2 | 1.119 | 0.00539 | -0.2145 | 207.6067
2.5 | 1.1644 | 0.00563 | -0.2127 | 206.8206
3 | 1.2091 | 0.0059 | -0.2106 | 204.9322
3.5 | 1.2514 | 0.00623 | -0.2081 | 200.8668
4 | 1.2847 | 0.00671 | -0.2036 | 191.4605
4.5 | 1.3216 | 0.00744 | -0.2 | 177.6344
5 | 1.3601 | 0.00809 | -0.1968 | 168.1211
5.5 | 1.3931 | 0.00896 | -0.1925 | 155.4799
6 | 1.4269 | 0.00986 | -0.1884 | 144.716
6.5 | 1.4547 | 0.011 | -0.1833 | 132.2455
7 | 1.4837 | 0.01218 | -0.1785 | 121.8144
7.5 | 1.5172 | 0.01307 | -0.1746 | 116.0826
8 | 1.5553 | 0.01377 | -0.1718 | 112.9484
8.5 | 1.592 | 0.01451 | -0.1687 | 109.7174
9 | 1.6287 | 0.01527 | -0.1658 | 106.6601
9.5 | 1.6634 | 0.01613 | -0.1626 | 103.1246
10 | 1.697 | 0.01709 | -0.1593 | 99.2978
10.5 | 1.7272 | 0.01825 | -0.1556 | 94.6411
11 | 1.7536 | 0.01969 | -0.1514 | 89.0604
11.5 | 1.7824 | 0.02102 | -0.1479 | 84.7954
12 | 1.8098 | 0.02249 | -0.1444 | 80.4713
12.5 | 1.8359 | 0.02411 | -0.1408 | 76.1468
13 | 1.86 | 0.02594 | -0.1373 | 71.7039
13.5 | 1.8827 | 0.02794 | -0.1338 | 67.3837
14 | 1.9037 | 0.03019 | -0.1303 | 63.0573
14.5 | 1.923 | 0.03269 | -0.127 | 58.8253
15 | 1.9421 | 0.0353 | -0.124 | 55.017
15.5 | 1.9577 | 0.03836 | -0.1209 | 51.0349
16 | 1.9736 | 0.04152 | -0.1182 | 47.5337
16.5 | 1.9852 | 0.04525 | -0.1156 | 43.8718
17 | 1.996 | 0.04927 | -0.1133 | 40.5115
17.5 | 2.0029 | 0.0539 | -0.1112 | 37.1596
18 | 2.0045 | 0.05937 | -0.1093 | 33.7628
18.5 | 1.9887 | 0.06746 | -0.1077 | 29.4797
19 | 1.9783 | 0.07524 | -0.1071 | 26.2932
19.5 | 1.9798 | 0.08162 | -0.1072 | 24.2563
20 | 1.9749 | 0.08919 | -0.1079 | 22.1426

## 83. Re 6M Mach 0.10 (1)
BIGFOIL.COM POLAR EXPORT
ah79100c
AH 79-100 C |  |  |  | Cl Max: | 1.829 | at alpha= | 9.5 | deg
JavaFoil+Calcfoil stall+Eppler ext transition |  |  |  | L/D Max: | 267.536 | at alpha= | 4 | deg
Re: | 6000000 |  |  | Cd Min: | 0.00555 | at alpha= | 4 | deg
Mach: | 0.1 |  |  | Cl=0 at alpha= | -8.6026 | deg
|  |  |  | @ Cl=0.1, Cd= | 0.031123
|  |  |  | @ Cl=0.4, Cd= | 0.0059197
|  |  |  | @ Cl=0.6, Cd= | 0.0057548
alpha (deg) | Cl | Cd | Cm | Cl/Cd
-20 | -0.176 | 0.16474 | -0.098 | -1.068
-19.5 | -0.183 | 0.15794 | -0.098 | -1.161
-19 | -0.191 | 0.15178 | -0.098 | -1.256
-18.5 | -0.198 | 0.14624 | -0.098 | -1.352
-18 | -0.205 | 0.14003 | -0.098 | -1.461
-17.5 | -0.211 | 0.1342 | -0.097 | -1.572
-17 | -0.217 | 0.12812 | -0.097 | -1.693
-16.5 | -0.222 | 0.12317 | -0.097 | -1.803
-16 | -0.226 | 0.11722 | -0.097 | -1.93
-15.5 | -0.229 | 0.1114 | -0.097 | -2.057
-15 | -0.231 | 0.10607 | -0.098 | -2.175
-14.5 | -0.231 | 0.09997 | -0.099 | -2.306
-14 | -0.228 | 0.09528 | -0.099 | -2.395
-13.5 | -0.224 | 0.08987 | -0.1 | -2.487
-13 | -0.216 | 0.08495 | -0.102 | -2.544
-12.5 | -0.206 | 0.08013 | -0.103 | -2.566
-12 | -0.192 | 0.07566 | -0.104 | -2.536
-11.5 | -0.174 | 0.0716 | -0.104 | -2.436
-11 | -0.153 | 0.06737 | -0.106 | -2.276
-10.5 | -0.128 | 0.06345 | -0.107 | -2.024
-10 | -0.1 | 0.05949 | -0.109 | -1.676
-9.5 | -0.067 | 0.0553 | -0.113 | -1.217
-9 | -0.031 | 0.05136 | -0.118 | -0.608
-8.5 | 0.008 | 0.04717 | -0.124 | 0.174
-8 | 0.051 | 0.04236 | -0.133 | 1.206
-7.5 | 0.099 | 0.03145 | -0.157 | 3.158
-7 | 0.175 | 0.0066 | -0.211 | 26.522
-6.5 | 0.235 | 0.00629 | -0.212 | 37.296
-6 | 0.296 | 0.006 | -0.212 | 49.279
-5.5 | 0.358 | 0.00594 | -0.213 | 60.238
-5 | 0.42 | 0.00591 | -0.214 | 71.159
-4.5 | 0.483 | 0.00585 | -0.214 | 82.509
-4 | 0.544 | 0.0058 | -0.215 | 93.904
-3.5 | 0.606 | 0.00575 | -0.215 | 105.382
-3 | 0.667 | 0.00579 | -0.216 | 115.161
-2.5 | 0.728 | 0.0058 | -0.216 | 125.511
-2 | 0.792 | 0.00573 | -0.217 | 138.108
-1.5 | 0.851 | 0.00583 | -0.217 | 145.935
-1 | 0.911 | 0.0064 | -0.218 | 142.286
-0.5 | 0.971 | 0.00653 | -0.218 | 148.543
0 | 1.024 | 0.00676 | -0.219 | 151.514
0.5 | 1.082 | 0.00557 | -0.219 | 194.269
1 | 1.14 | 0.00571 | -0.22 | 199.593
1.5 | 1.199 | 0.00576 | -0.22 | 208.205
2 | 1.256 | 0.00583 | -0.221 | 215.658
2.5 | 1.314 | 0.00596 | -0.221 | 220.426
3 | 1.371 | 0.00634 | -0.221 | 216.393
3.5 | 1.428 | 0.00652 | -0.222 | 219.144
4 | 1.484 | 0.00555 | -0.222 | 267.536
4.5 | 1.534 | 0.00729 | -0.222 | 210.533
5 | 1.583 | 0.01303 | -0.223 | 121.522
5.5 | 1.628 | 0.01334 | -0.223 | 122.04
6 | 1.67 | 0.01386 | -0.223 | 120.497
6.5 | 1.709 | 0.01437 | -0.224 | 118.943
7 | 1.742 | 0.01499 | -0.224 | 116.24
7.5 | 1.771 | 0.01562 | -0.224 | 113.422
8 | 1.795 | 0.01629 | -0.225 | 110.14
8.5 | 1.812 | 0.01695 | -0.225 | 106.934
9 | 1.824 | 0.01769 | -0.225 | 103.102
9.5 | 1.829 | 0.01847 | -0.225 | 99.023
10 | 1.828 | 0.01929 | -0.225 | 94.777
10.5 | 1.821 | 0.02016 | -0.226 | 90.342
11 | 1.807 | 0.02111 | -0.226 | 85.586
11.5 | 1.781 | 0.0221 | -0.226 | 80.607
12 | 1.741 | 0.02295 | -0.226 | 75.863
12.5 | 1.694 | 0.02403 | -0.226 | 70.485
13 | 1.64 | 0.02527 | -0.226 | 64.909
13.5 | 1.581 | 0.02643 | -0.226 | 59.811
14 | 1.518 | 0.02763 | -0.226 | 54.927
14.5 | 1.45 | 0.0291 | -0.225 | 49.825

## 84. Re 6M Mach 0.10 (2)
BIGFOIL.COM POLAR EXPORT
ah79100c
AH 79-100 C |  |  |  | Cl Max: | 1.9914 | at alpha= | 17.5 | deg
XFOIL ncrit=9 |  |  |  | L/D Max: | 207.449 | at alpha= | 2 | deg
Re: | 6000000 |  |  | Cd Min: | 0.00494 | at alpha= | -1.5 | deg
Mach: | 0.1 |  |  | Cl=0 at alpha= | -8.4399 | deg
|  |  |  | @ Cl=0.1, Cd= | 0.0063781
|  |  |  | @ Cl=0.4, Cd= | 0.0053752
|  |  |  | @ Cl=0.6, Cd= | 0.0050924
alpha (deg) | Cl | Cd | Cm | Cl/Cd
-13 | -0.4509 | 0.01968 | -0.2203 | -22.9116
-12.5 | -0.41 | 0.01577 | -0.2237 | -25.9987
-12 | -0.3692 | 0.01353 | -0.2236 | -27.2875
-11.5 | -0.3196 | 0.01178 | -0.2243 | -27.1307
-11 | -0.2676 | 0.01048 | -0.2247 | -25.5344
-10.5 | -0.2137 | 0.00946 | -0.2251 | -22.5899
-10 | -0.1608 | 0.00862 | -0.225 | -18.6543
-9.5 | -0.1099 | 0.00804 | -0.2243 | -13.6692
-9 | -0.0579 | 0.00752 | -0.2237 | -7.6995
-8.5 | -0.0063 | 0.00709 | -0.2229 | -0.88858
-8 | 0.0461 | 0.00675 | -0.2222 | 6.8296
-7.5 | 0.0997 | 0.00638 | -0.2218 | 15.627
-7 | 0.1537 | 0.00604 | -0.2215 | 25.447
-6.5 | 0.2081 | 0.00574 | -0.2213 | 36.2544
-6 | 0.2627 | 0.0056 | -0.221 | 46.9107
-5 | 0.3726 | 0.00541 | -0.2206 | 68.8725
-4.5 | 0.4277 | 0.00534 | -0.2204 | 80.0936
-4 | 0.4829 | 0.0052 | -0.2203 | 92.8654
-3.5 | 0.5381 | 0.00514 | -0.2202 | 104.6887
-3 | 0.593 | 0.0051 | -0.22 | 116.2745
-2 | 0.7031 | 0.00498 | -0.2197 | 141.1847
-1.5 | 0.7581 | 0.00494 | -0.2196 | 153.4615
-1 | 0.8124 | 0.00495 | -0.2193 | 164.1212
-0.5 | 0.8666 | 0.00494 | -0.219 | 175.4251
0 | 0.9192 | 0.00498 | -0.2185 | 184.5783
0.5 | 0.9719 | 0.00503 | -0.2179 | 193.2207
1 | 1.0241 | 0.00511 | -0.2173 | 200.411
1.5 | 1.0736 | 0.00528 | -0.2161 | 203.3333
2 | 1.1223 | 0.00541 | -0.2149 | 207.4492
2.5 | 1.1681 | 0.00565 | -0.213 | 206.7434
3 | 1.2131 | 0.00593 | -0.211 | 204.57
3.5 | 1.2557 | 0.00626 | -0.2084 | 200.5911
4 | 1.2891 | 0.00673 | -0.2038 | 191.5453
4.5 | 1.3263 | 0.00747 | -0.2002 | 177.5502
5 | 1.3644 | 0.00814 | -0.1968 | 167.6167
6 | 1.4314 | 0.00993 | -0.1883 | 144.149
6.5 | 1.4589 | 0.01111 | -0.183 | 131.3141
7 | 1.4872 | 0.01233 | -0.178 | 120.6164
7.5 | 1.5213 | 0.01323 | -0.1742 | 114.9887
8 | 1.5596 | 0.01395 | -0.1712 | 111.7993
8.5 | 1.596 | 0.01472 | -0.168 | 108.4239
9 | 1.6331 | 0.01551 | -0.165 | 105.2934
9.5 | 1.6675 | 0.01642 | -0.1617 | 101.553
10 | 1.7002 | 0.01745 | -0.1582 | 97.4327
10.5 | 1.7304 | 0.01869 | -0.1544 | 92.5843
11 | 1.7573 | 0.02017 | -0.1502 | 87.1244
11.5 | 1.7859 | 0.02158 | -0.1466 | 82.7572
12 | 1.8126 | 0.02316 | -0.1429 | 78.2642
12.5 | 1.8382 | 0.02491 | -0.1392 | 73.7937
13 | 1.8618 | 0.02687 | -0.1355 | 69.2892
13.5 | 1.8842 | 0.02902 | -0.132 | 64.9276
14 | 1.9044 | 0.03146 | -0.1285 | 60.534
14.5 | 1.9223 | 0.03419 | -0.125 | 56.224
15 | 1.9407 | 0.03703 | -0.122 | 52.4089
15.5 | 1.9554 | 0.04035 | -0.1189 | 48.461
16 | 1.9709 | 0.04373 | -0.1163 | 45.0697
16.5 | 1.9808 | 0.04787 | -0.1137 | 41.3787
17 | 1.9894 | 0.05235 | -0.1115 | 38.0019
17.5 | 1.9914 | 0.05781 | -0.1094 | 34.4473
18 | 1.9791 | 0.06543 | -0.1076 | 30.2476
18.5 | 1.9612 | 0.0743 | -0.1068 | 26.3957
19 | 1.9594 | 0.08131 | -0.1068 | 24.0979
19.5 | 1.9582 | 0.08845 | -0.1074 | 22.1391
20 | 1.9498 | 0.0969 | -0.1087 | 20.1218

## 85. Re 6M Mach 0.25 (1)
BIGFOIL.COM POLAR EXPORT
ah79100c
AH 79-100 C |  |  |  | Cl Max: | 1.811 | at alpha= | 8.5 | deg
JavaFoil+Calcfoil stall+Eppler ext transition |  |  |  | L/D Max: | 269.151 | at alpha= | 3.5 | deg
Re: | 6000000 |  |  | Cd Min: | 0.00531 | at alpha= | 3 | deg
Mach: | 0.25 |  |  | Cl=0 at alpha= | -8.6053 | deg
|  |  |  | @ Cl=0.1, Cd= | 0.045998
|  |  |  | @ Cl=0.4, Cd= | 0.0059923
|  |  |  | @ Cl=0.6, Cd= | 0.0058605
alpha (deg) | Cl | Cd | Cm | Cl/Cd
-17 | -0.048 | 0.13051 | -0.103 | -0.37
-16.5 | -0.045 | 0.1245 | -0.103 | -0.365
-16 | -0.043 | 0.11897 | -0.103 | -0.358
-15.5 | -0.04 | 0.11335 | -0.103 | -0.35
-15 | -0.037 | 0.10777 | -0.103 | -0.342
-14.5 | -0.034 | 0.10332 | -0.102 | -0.329
-14 | -0.088 | 0.09914 | -0.101 | -0.89
-13.5 | -0.11 | 0.09417 | -0.1 | -1.169
-13 | -0.125 | 0.09007 | -0.099 | -1.385
-12.5 | -0.133 | 0.08539 | -0.099 | -1.563
-12 | -0.137 | 0.08037 | -0.1 | -1.7
-11.5 | -0.134 | 0.07548 | -0.102 | -1.774
-11 | -0.125 | 0.07084 | -0.103 | -1.765
-10.5 | -0.11 | 0.06632 | -0.104 | -1.66
-10 | -0.089 | 0.06196 | -0.107 | -1.436
-9.5 | -0.062 | 0.05781 | -0.11 | -1.072
-9 | -0.03 | 0.0541 | -0.111 | -0.545
-8.5 | 0.008 | 0.05057 | -0.115 | 0.156
-8 | 0.05 | 0.04673 | -0.121 | 1.064
-7.5 | 0.094 | 0.04766 | -0.096 | 1.973
-7 | 0.147 | 0.03298 | -0.154 | 4.469
-6.5 | 0.238 | 0.00653 | -0.217 | 36.366
-6 | 0.301 | 0.00627 | -0.218 | 48.011
-5.5 | 0.365 | 0.00603 | -0.219 | 60.568
-5 | 0.43 | 0.00596 | -0.219 | 72.216
-4.5 | 0.495 | 0.00589 | -0.22 | 84.039
-4 | 0.559 | 0.00588 | -0.221 | 95.043
-3.5 | 0.622 | 0.00585 | -0.221 | 106.29
-3 | 0.685 | 0.00585 | -0.222 | 116.962
-2.5 | 0.748 | 0.00584 | -0.222 | 128.031
-2 | 0.813 | 0.00588 | -0.223 | 138.388
-1.5 | 0.875 | 0.00594 | -0.223 | 147.208
-1 | 0.936 | 0.00537 | -0.224 | 174.325
-0.5 | 0.997 | 0.00544 | -0.224 | 183.4
0 | 1.051 | 0.00559 | -0.225 | 187.907
0.5 | 1.111 | 0.00566 | -0.225 | 196.307
1 | 1.171 | 0.0058 | -0.226 | 201.964
1.5 | 1.231 | 0.00585 | -0.226 | 210.317
2 | 1.29 | 0.00594 | -0.227 | 216.978
2.5 | 1.349 | 0.00609 | -0.227 | 221.474
3 | 1.408 | 0.00531 | -0.227 | 265.053
3.5 | 1.466 | 0.00545 | -0.228 | 269.151
4 | 1.523 | 0.00574 | -0.228 | 265.406
4.5 | 1.574 | 0.01316 | -0.228 | 119.63
5 | 1.622 | 0.01364 | -0.229 | 118.926
5.5 | 1.667 | 0.01402 | -0.229 | 118.868
6 | 1.707 | 0.01462 | -0.23 | 116.789
6.5 | 1.742 | 0.01522 | -0.23 | 114.477
7 | 1.77 | 0.01591 | -0.23 | 111.299
7.5 | 1.792 | 0.01662 | -0.23 | 107.796
8 | 1.806 | 0.01739 | -0.231 | 103.846
8.5 | 1.811 | 0.01819 | -0.231 | 99.574
9 | 1.807 | 0.01908 | -0.231 | 94.687
9.5 | 1.793 | 0.01996 | -0.231 | 89.794
10 | 1.768 | 0.02097 | -0.232 | 84.307
10.5 | 1.732 | 0.02201 | -0.232 | 78.676
11 | 1.686 | 0.02307 | -0.232 | 73.047
11.5 | 1.62 | 0.02421 | -0.232 | 66.899
12 | 1.529 | 0.02545 | -0.232 | 60.107
12.5 | 1.426 | 0.02684 | -0.232 | 53.112
13 | 1.311 | 0.02833 | -0.232 | 46.277
13.5 | 1.186 | 0.03008 | -0.231 | 39.444

## 86. Re 6M Mach 0.25 (2)
BIGFOIL.COM POLAR EXPORT
ah79100c
AH 79-100 C |  |  |  | Cl Max: | 1.9242 | at alpha= | 16 | deg
XFOIL ncrit=9 |  |  |  | L/D Max: | 205.458 | at alpha= | 2.5 | deg
Re: | 6000000 |  |  | Cd Min: | 0.00499 | at alpha= | -0.5 | deg
Mach: | 0.25 |  |  | Cl=0 at alpha= | -8.2966 | deg
|  |  |  | @ Cl=0.1, Cd= | 0.0068693
|  |  |  | @ Cl=0.4, Cd= | 0.0054834
|  |  |  | @ Cl=0.6, Cd= | 0.0051535
alpha (deg) | Cl | Cd | Cm | Cl/Cd
-20 | -0.2762 | 0.20798 | -0.0848 | -1.328
-19.5 | -0.2577 | 0.20233 | -0.0885 | -1.2737
-19 | -0.2387 | 0.19699 | -0.0921 | -1.2117
-18.5 | -0.2199 | 0.19134 | -0.0957 | -1.1493
-18 | -0.2 | 0.18521 | -0.0997 | -1.0799
-17.5 | -0.1773 | 0.17812 | -0.1046 | -0.9954
-17 | -0.1533 | 0.17109 | -0.11 | -0.89602
-16.5 | -0.1302 | 0.16395 | -0.1152 | -0.79414
-16 | -0.1096 | 0.15692 | -0.1197 | -0.69845
-15 | -0.0831 | 0.14313 | -0.1249 | -0.58059
-14.5 | -0.0656 | 0.13776 | -0.1274 | -0.47619
-14 | -0.0485 | 0.13199 | -0.1301 | -0.36745
-13.5 | -0.0292 | 0.12647 | -0.1332 | -0.23088
-13 | -0.0099 | 0.12044 | -0.1366 | -0.082199
-12.5 | 0.0922 | 0.08972 | -0.1491 | 1.0276
-12 | 0.0091 | 0.10176 | -0.1452 | 0.089426
-11.5 | 0.0347 | 0.09646 | -0.1496 | 0.35973
-11 | 0.0492 | 0.08847 | -0.1547 | 0.55612
-10 | -0.1703 | 0.01326 | -0.234 | -12.8431
-9.5 | -0.1259 | 0.01081 | -0.233 | -11.6466
-9 | -0.0765 | 0.00929 | -0.2317 | -8.2347
-8.5 | -0.0225 | 0.00822 | -0.2307 | -2.7372
-8 | 0.0328 | 0.00748 | -0.2297 | 4.385
-7.5 | 0.0888 | 0.00695 | -0.2288 | 12.777
-7 | 0.1457 | 0.00654 | -0.2281 | 22.2783
-6.5 | 0.2031 | 0.00607 | -0.2276 | 33.4596
-6 | 0.2604 | 0.00576 | -0.2271 | 45.2083
-5.5 | 0.3178 | 0.00561 | -0.2266 | 56.6488
-5 | 0.3748 | 0.00551 | -0.2261 | 68.0218
-4.5 | 0.4316 | 0.00545 | -0.2256 | 79.1927
-4 | 0.4889 | 0.0053 | -0.2253 | 92.2453
-3.5 | 0.5462 | 0.00521 | -0.2251 | 104.8369
-3 | 0.6033 | 0.00515 | -0.2248 | 117.1456
-2.5 | 0.6598 | 0.00511 | -0.2245 | 129.1194
-2 | 0.716 | 0.00507 | -0.2241 | 141.2229
-1.5 | 0.7727 | 0.00501 | -0.2239 | 154.2315
-1 | 0.8279 | 0.00501 | -0.2233 | 165.2495
-0.5 | 0.8823 | 0.00499 | -0.2227 | 176.8136
0 | 0.9354 | 0.00503 | -0.2217 | 185.9642
0.5 | 0.9883 | 0.00508 | -0.2208 | 194.5472
1 | 1.0412 | 0.00516 | -0.2199 | 201.7829
1.5 | 1.0918 | 0.00536 | -0.2185 | 203.694
2 | 1.1414 | 0.00556 | -0.2169 | 205.2878
2.5 | 1.1896 | 0.00579 | -0.2151 | 205.4577
3 | 1.2354 | 0.00612 | -0.2128 | 201.8627
3.5 | 1.2808 | 0.00639 | -0.2103 | 200.4382
4 | 1.3163 | 0.00682 | -0.2057 | 193.0059
4.5 | 1.3526 | 0.00763 | -0.2014 | 177.2739
5 | 1.3906 | 0.00841 | -0.1974 | 165.3508
5.5 | 1.4238 | 0.00934 | -0.1926 | 152.4411
6 | 1.4565 | 0.01037 | -0.1877 | 140.4532
6.5 | 1.4808 | 0.01178 | -0.1814 | 125.7046
7 | 1.507 | 0.01321 | -0.1755 | 114.0802
7.5 | 1.5425 | 0.0142 | -0.1714 | 108.6268
8 | 1.5799 | 0.01511 | -0.1678 | 104.5599
8.5 | 1.6179 | 0.01603 | -0.1643 | 100.9295
9 | 1.6535 | 0.01707 | -0.1605 | 96.8658
9.5 | 1.6876 | 0.01826 | -0.1566 | 92.4206
10 | 1.7191 | 0.01966 | -0.1524 | 87.4415
10.5 | 1.7448 | 0.02151 | -0.1475 | 81.1158
11 | 1.7719 | 0.02335 | -0.1431 | 75.8844
11.5 | 1.7982 | 0.02537 | -0.1389 | 70.879
12 | 1.8219 | 0.02768 | -0.1346 | 65.8201
12.5 | 1.8444 | 0.03023 | -0.1305 | 61.0122
13 | 1.8634 | 0.03322 | -0.1264 | 56.0927
13.5 | 1.8809 | 0.0365 | -0.1225 | 51.5315
14 | 1.8949 | 0.04031 | -0.1188 | 47.0082
14.5 | 1.9065 | 0.04457 | -0.1154 | 42.7754
15 | 1.9177 | 0.04912 | -0.1125 | 39.0411
15.5 | 1.9219 | 0.05471 | -0.1098 | 35.1289
16 | 1.9242 | 0.06082 | -0.1077 | 31.6376
16.5 | 1.9177 | 0.06842 | -0.1063 | 28.0284
17 | 1.9012 | 0.07782 | -0.1059 | 24.4307
17.5 | 1.8737 | 0.08946 | -0.107 | 20.9446
18 | 1.8268 | 0.10492 | -0.1107 | 17.4114
18.5 | 1.8061 | 0.11681 | -0.1145 | 15.4619
19 | 1.7843 | 0.12913 | -0.1194 | 13.8179
19.5 | 1.7601 | 0.14212 | -0.1256 | 12.3846
20 | 1.735 | 0.15546 | -0.1329 | 11.1604

## 87. Re 6M Mach 0.50 (1)
BIGFOIL.COM POLAR EXPORT
ah79100c
AH 79-100 C |  |  |  | Cl Max: | 1.818 | at alpha= | 6 | deg
JavaFoil+Calcfoil stall+Eppler ext transition |  |  |  | L/D Max: | 253.894 | at alpha= | 1.5 | deg
Re: | 6000000 |  |  | Cd Min: | 0.00496 | at alpha= | 0 | deg
Mach: | 0.5 |  |  | Cl=0 at alpha= | -8.5926 | deg
|  |  |  | @ Cl=0.1, Cd= | 0.047259
|  |  |  | @ Cl=0.4, Cd= | 0.017848
|  |  |  | @ Cl=0.6, Cd= | 0.0051434
alpha (deg) | Cl | Cd | Cm | Cl/Cd
-20 | -0.613 | 0.15663 | -0.127 | -3.913
-19.5 | -0.585 | 0.15233 | -0.123 | -3.843
-19 | -0.559 | 0.14787 | -0.123 | -3.779
-18.5 | -0.532 | 0.14325 | -0.123 | -3.716
-18 | -0.506 | 0.13608 | -0.124 | -3.719
-17.5 | -0.48 | 0.13153 | -0.124 | -3.646
-17 | -0.453 | 0.12747 | -0.125 | -3.554
-16.5 | -0.426 | 0.12431 | -0.124 | -3.427
-16 | -0.399 | 0.11763 | -0.121 | -3.39
-15.5 | -0.372 | 0.10825 | -0.122 | -3.439
-15 | -0.346 | 0.10094 | -0.123 | -3.424
-14.5 | -0.319 | 0.09454 | -0.124 | -3.373
-14 | -0.292 | 0.08859 | -0.124 | -3.297
-13.5 | -0.265 | 0.08338 | -0.125 | -3.182
-13 | -0.238 | 0.09697 | -0.118 | -2.451
-12.5 | -0.211 | 0.08486 | -0.119 | -2.485
-12 | -0.184 | 0.07755 | -0.121 | -2.373
-11.5 | -0.157 | 0.07152 | -0.122 | -2.196
-11 | -0.13 | 0.06663 | -0.124 | -1.953
-10.5 | -0.103 | 0.07497 | -0.114 | -1.37
-10 | -0.076 | 0.06509 | -0.117 | -1.164
-9.5 | -0.049 | 0.05918 | -0.122 | -0.824
-9 | -0.022 | 0.05428 | -0.126 | -0.4
-8.5 | 0.005 | 0.04936 | -0.134 | 0.111
-8 | 0.033 | 0.04426 | -0.145 | 0.745
-7.5 | 0.06 | 0.04838 | -0.116 | 1.233
-7 | 0.087 | 0.04866 | -0.107 | 1.78
-6.5 | 0.136 | 0.04338 | -0.117 | 3.126
-6 | 0.242 | 0.03966 | -0.126 | 6.093
-5.5 | 0.317 | 0.03333 | -0.153 | 9.499
-5 | 0.467 | 0.00535 | -0.245 | 87.386
-4.5 | 0.545 | 0.00524 | -0.246 | 104.09
-4 | 0.619 | 0.00511 | -0.246 | 121.112
-3.5 | 0.691 | 0.00509 | -0.247 | 135.847
-3 | 0.763 | 0.00501 | -0.248 | 152.208
-2.5 | 0.834 | 0.005 | -0.248 | 166.924
-2 | 0.909 | 0.00497 | -0.249 | 183.001
-1.5 | 0.978 | 0.00497 | -0.249 | 196.643
-1 | 1.047 | 0.00503 | -0.25 | 207.922
-0.5 | 1.115 | 0.00574 | -0.251 | 194.255
0 | 1.171 | 0.00496 | -0.251 | 236.011
0.5 | 1.238 | 0.00514 | -0.252 | 241.102
1 | 1.305 | 0.00515 | -0.252 | 253.311
1.5 | 1.371 | 0.0054 | -0.253 | 253.894
2 | 1.437 | 0.00958 | -0.253 | 150.022
2.5 | 1.502 | 0.01018 | -0.254 | 147.541
3 | 1.566 | 0.01057 | -0.254 | 148.135
3.5 | 1.631 | 0.01116 | -0.254 | 146.071
4 | 1.692 | 0.01196 | -0.255 | 141.465
4.5 | 1.741 | 0.0161 | -0.255 | 108.171
5 | 1.783 | 0.01694 | -0.255 | 105.208
5.5 | 1.811 | 0.01768 | -0.256 | 102.427
6 | 1.818 | 0.01875 | -0.256 | 96.951
6.5 | 1.79 | 0.01995 | -0.256 | 89.756
7 | 1.686 | 0.02115 | -0.257 | 79.707
7.5 | 1.071 | 0.02239 | -0.257 | 47.825
8 | 1.103 | 0.02401 | -0.257 | 45.916
8.5 | 1.134 | 0.02636 | -0.257 | 43.016
9 | 1.164 | 0.02953 | -0.257 | 39.411
9.5 | 1.195 | 0.0302 | -0.257 | 39.567
10 | 1.209 | 0.03519 | -0.253 | 34.359
10.5 | 1.252 | 0.03362 | -0.256 | 37.229
11 | 1.27 | 0.03822 | -0.254 | 33.24

## 88. Re 6M Mach 0.50 (2)
BIGFOIL.COM POLAR EXPORT
ah79100c
AH 79-100 C |  |  |  | Cl Max: | 1.7935 | at alpha= | 11 | deg
XFOIL ncrit=9 |  |  |  | L/D Max: | 197.088 | at alpha= | 1.5 | deg
Re: | 6000000 |  |  | Cd Min: | 0.00535 | at alpha= | -1.5 | deg
Mach: | 0.5 |  |  | Cl=0 at alpha= | -14.0573 | deg
|  |  |  | @ Cl=0.1, Cd= | 0.11387
|  |  |  | @ Cl=0.4, Cd= | 0.0060159
|  |  |  | @ Cl=0.6, Cd= | 0.0055448
alpha (deg) | Cl | Cd | Cm | Cl/Cd
-20 | -0.2567 | 0.22135 | -0.1028 | -1.1597
-19.5 | -0.235 | 0.21464 | -0.1072 | -1.0949
-19 | -0.2147 | 0.207 | -0.1111 | -1.0372
-18.5 | -0.1956 | 0.20143 | -0.1138 | -0.97106
-18 | -0.1778 | 0.19513 | -0.1163 | -0.91119
-17.5 | -0.1613 | 0.1887 | -0.1182 | -0.8548
-17 | -0.1418 | 0.1821 | -0.1212 | -0.77869
-16.5 | -0.1177 | 0.17478 | -0.1259 | -0.67342
-16 | -0.092 | 0.16719 | -0.1311 | -0.55027
-15.5 | -0.0674 | 0.16 | -0.136 | -0.42125
-15 | -0.0453 | 0.15229 | -0.1404 | -0.29746
-14.5 | -0.0224 | 0.14522 | -0.145 | -0.15425
-14 | 0.0029 | 0.13828 | -0.1499 | 0.020972
-13.5 | 0.0303 | 0.13206 | -0.1549 | 0.22944
-13 | 0.0566 | 0.12543 | -0.1598 | 0.45125
-12.5 | 0.0827 | 0.1185 | -0.1647 | 0.69789
-12 | 0.1082 | 0.11167 | -0.1696 | 0.96893
-11.5 | 0.1243 | 0.10309 | -0.1743 | 1.2057
-11 | 0.1481 | 0.09967 | -0.1753 | 1.4859
-10.5 | 0.1516 | 0.0912 | -0.1773 | 1.6623
-10 | 0.1751 | 0.08513 | -0.1814 | 2.0569
-9.5 | 0.2049 | 0.07973 | -0.1861 | 2.5699
-8.5 | 0.2427 | 0.06729 | -0.1934 | 3.6068
-8 | 0.2388 | 0.06107 | -0.1937 | 3.9103
-7.5 | 0.2186 | 0.05292 | -0.1958 | 4.1308
-7 | 0.2065 | 0.04785 | -0.1943 | 4.3156
-6.5 | 0.1972 | 0.03834 | -0.2046 | 5.1435
-6 | 0.2198 | 0.0242 | -0.2265 | 9.0826
-5.5 | 0.2755 | 0.00767 | -0.2469 | 35.9192
-5 | 0.3499 | 0.00624 | -0.2463 | 56.0737
-4.5 | 0.4192 | 0.00593 | -0.2445 | 70.6914
-4 | 0.4868 | 0.00582 | -0.243 | 83.6426
-3.5 | 0.5548 | 0.00566 | -0.2419 | 98.0212
-3 | 0.6215 | 0.00549 | -0.241 | 113.2058
-2.5 | 0.6869 | 0.00543 | -0.2401 | 126.5009
-2 | 0.7522 | 0.00538 | -0.2394 | 139.8141
-1.5 | 0.8167 | 0.00535 | -0.2386 | 152.6542
-1 | 0.8805 | 0.00536 | -0.2378 | 164.2724
-0.5 | 0.9434 | 0.00543 | -0.2369 | 173.7385
0 | 1.006 | 0.0055 | -0.2361 | 182.9091
0.5 | 1.0684 | 0.00555 | -0.2352 | 192.5045
1 | 1.1269 | 0.00575 | -0.2335 | 195.9826
1.5 | 1.1845 | 0.00601 | -0.2315 | 197.0882
2 | 1.2364 | 0.00641 | -0.2284 | 192.8861
2.5 | 1.2884 | 0.0068 | -0.2253 | 189.4706
3 | 1.34 | 0.00718 | -0.2221 | 186.6295
3.5 | 1.3907 | 0.00761 | -0.2185 | 182.7464
4 | 1.4327 | 0.00789 | -0.213 | 181.5843
4.5 | 1.4705 | 0.00897 | -0.2069 | 163.9353
5 | 1.5071 | 0.01011 | -0.2006 | 149.0702
5.5 | 1.5398 | 0.0115 | -0.1936 | 133.8957
6 | 1.5666 | 0.01325 | -0.186 | 118.234
6.5 | 1.5817 | 0.01572 | -0.1769 | 100.617
7 | 1.5875 | 0.01903 | -0.1671 | 83.4209
7.5 | 1.6227 | 0.02109 | -0.1616 | 76.9417
8 | 1.6614 | 0.0231 | -0.1565 | 71.9221
8.5 | 1.698 | 0.02543 | -0.1513 | 66.7715
9 | 1.7315 | 0.02814 | -0.146 | 61.5316
9.5 | 1.7597 | 0.03145 | -0.1404 | 55.9523
10 | 1.7812 | 0.03556 | -0.1347 | 50.09
10.5 | 1.7932 | 0.04078 | -0.129 | 43.9725
11 | 1.7935 | 0.04749 | -0.1236 | 37.7658
11.5 | 1.7822 | 0.05593 | -0.1193 | 31.8648
12 | 1.7621 | 0.06603 | -0.1164 | 26.6864
12.5 | 1.7364 | 0.07766 | -0.1154 | 22.359
13 | 1.7074 | 0.09065 | -0.1165 | 18.8351
13.5 | 1.6758 | 0.10484 | -0.1199 | 15.9844
14 | 1.6431 | 0.11995 | -0.1255 | 13.6982
14.5 | 1.6111 | 0.1356 | -0.133 | 11.8813
15 | 1.5824 | 0.15131 | -0.142 | 10.458
15.5 | 1.556 | 0.16717 | -0.1522 | 9.3079
16 | 1.5336 | 0.18293 | -0.1629 | 8.3835

## 89. Re 7M Mach 0.00 (1)
BIGFOIL.COM POLAR EXPORT
ah79100c
AH 79-100 C |  |  |  | Cl Max: | 1.835 | at alpha= | 10 | deg
JavaFoil+Calcfoil stall+Eppler ext transition |  |  |  | L/D Max: | 264.778 | at alpha= | 4 | deg
Re: | 7000000 |  |  | Cd Min: | 0.00558 | at alpha= | 4 | deg
Mach: | 0 |  |  | Cl=0 at alpha= | -8.6026 | deg
|  |  |  | @ Cl=0.1, Cd= | 0.017917
|  |  |  | @ Cl=0.4, Cd= | 0.0057832
|  |  |  | @ Cl=0.6, Cd= | 0.005673
alpha (deg) | Cl | Cd | Cm | Cl/Cd
-20 | -0.212 | 0.16284 | -0.098 | -1.305
-19.5 | -0.218 | 0.157 | -0.098 | -1.392
-19 | -0.224 | 0.1501 | -0.098 | -1.495
-18.5 | -0.23 | 0.14534 | -0.097 | -1.582
-18 | -0.235 | 0.13815 | -0.098 | -1.702
-17.5 | -0.24 | 0.1323 | -0.098 | -1.813
-17 | -0.244 | 0.12624 | -0.098 | -1.932
-16.5 | -0.247 | 0.12111 | -0.098 | -2.04
-16 | -0.249 | 0.11519 | -0.098 | -2.163
-15.5 | -0.25 | 0.10971 | -0.098 | -2.279
-15 | -0.249 | 0.10361 | -0.1 | -2.408
-14.5 | -0.247 | 0.09912 | -0.1 | -2.492
-14 | -0.242 | 0.09354 | -0.101 | -2.592
-13.5 | -0.236 | 0.08839 | -0.102 | -2.666
-13 | -0.226 | 0.08348 | -0.103 | -2.709
-12.5 | -0.214 | 0.07893 | -0.104 | -2.708
-12 | -0.198 | 0.07454 | -0.105 | -2.658
-11.5 | -0.179 | 0.07046 | -0.105 | -2.542
-11 | -0.157 | 0.06644 | -0.107 | -2.358
-10.5 | -0.131 | 0.06256 | -0.109 | -2.088
-10 | -0.101 | 0.05847 | -0.112 | -1.728
-9.5 | -0.068 | 0.05419 | -0.116 | -1.255
-9 | -0.031 | 0.05012 | -0.121 | -0.628
-8.5 | 0.008 | 0.04516 | -0.13 | 0.184
-8 | 0.052 | 0.03847 | -0.143 | 1.345
-7.5 | 0.107 | 0.01492 | -0.186 | 7.169
-7 | 0.175 | 0.00634 | -0.21 | 27.552
-6.5 | 0.234 | 0.00616 | -0.211 | 37.998
-6 | 0.295 | 0.00591 | -0.211 | 49.869
-5.5 | 0.356 | 0.00584 | -0.212 | 61.027
-5 | 0.418 | 0.00576 | -0.212 | 72.641
-4.5 | 0.481 | 0.00575 | -0.213 | 83.51
-4 | 0.542 | 0.00573 | -0.214 | 94.615
-3.5 | 0.603 | 0.00567 | -0.214 | 106.241
-3 | 0.663 | 0.00572 | -0.215 | 116
-2.5 | 0.724 | 0.00571 | -0.215 | 126.799
-2 | 0.788 | 0.00574 | -0.216 | 137.268
-1.5 | 0.847 | 0.00645 | -0.216 | 131.415
-1 | 0.906 | 0.00654 | -0.217 | 138.682
-0.5 | 0.966 | 0.00665 | -0.217 | 145.186
0 | 1.018 | 0.00689 | -0.218 | 147.738
0.5 | 1.077 | 0.00707 | -0.218 | 152.374
1 | 1.135 | 0.00573 | -0.219 | 198.088
1.5 | 1.193 | 0.00596 | -0.219 | 199.987
2 | 1.25 | 0.006 | -0.22 | 208.523
2.5 | 1.308 | 0.00613 | -0.22 | 213.297
3 | 1.365 | 0.00629 | -0.22 | 216.832
3.5 | 1.421 | 0.00644 | -0.221 | 220.834
4 | 1.477 | 0.00558 | -0.221 | 264.778
4.5 | 1.527 | 0.00714 | -0.221 | 213.773
5 | 1.576 | 0.00732 | -0.222 | 215.154
5.5 | 1.621 | 0.01307 | -0.222 | 124.045
6 | 1.664 | 0.01339 | -0.222 | 124.273
6.5 | 1.703 | 0.01387 | -0.223 | 122.782
7 | 1.737 | 0.01446 | -0.223 | 120.159
7.5 | 1.767 | 0.01505 | -0.223 | 117.414
8 | 1.792 | 0.01568 | -0.224 | 114.302
8.5 | 1.811 | 0.01632 | -0.224 | 111.005
9 | 1.825 | 0.01699 | -0.224 | 107.402
9.5 | 1.833 | 0.01771 | -0.224 | 103.47
10 | 1.835 | 0.0185 | -0.224 | 99.179
10.5 | 1.831 | 0.01928 | -0.225 | 94.948
11 | 1.821 | 0.02021 | -0.225 | 90.091
11.5 | 1.8 | 0.02113 | -0.225 | 85.217
12 | 1.766 | 0.02197 | -0.225 | 80.363
12.5 | 1.725 | 0.02299 | -0.225 | 75.014
13 | 1.678 | 0.02403 | -0.225 | 69.829
13.5 | 1.627 | 0.02507 | -0.225 | 64.877
14 | 1.57 | 0.02618 | -0.225 | 59.974
14.5 | 1.511 | 0.02755 | -0.225 | 54.834
15 | 1.449 | 0.02887 | -0.224 | 50.174

## 90. Re 7M Mach 0.00 (2)
BIGFOIL.COM POLAR EXPORT
ah79100c
AH 79-100 C |  |  |  | Cl Max: | 2.0237 | at alpha= | 19.5 | deg
XFOIL ncrit=9 |  |  |  | L/D Max: | 203.673 | at alpha= | 2 | deg
Re: | 7000000 |  |  | Cd Min: | 0.00485 | at alpha= | -1.5 | deg
Mach: | 0 |  |  | Cl=0 at alpha= | -8.4561 | deg
|  |  |  | @ Cl=0.1, Cd= | 0.0061658
|  |  |  | @ Cl=0.4, Cd= | 0.0052008
|  |  |  | @ Cl=0.6, Cd= | 0.0049725
alpha (deg) | Cl | Cd | Cm | Cl/Cd
-13.5 | -0.5 | 0.01757 | -0.2203 | -28.4576
-13 | -0.457 | 0.01494 | -0.2221 | -30.589
-12.5 | -0.4136 | 0.01308 | -0.2223 | -31.6208
-12 | -0.3658 | 0.0116 | -0.2225 | -31.5345
-11.5 | -0.3136 | 0.01036 | -0.2233 | -30.2703
-11 | -0.2616 | 0.0094 | -0.2235 | -27.8298
-10 | -0.1586 | 0.00801 | -0.2231 | -19.8002
-9.5 | -0.1086 | 0.00756 | -0.2223 | -14.3651
-9 | -0.0567 | 0.00712 | -0.2218 | -7.9635
-8.5 | -0.0046 | 0.00673 | -0.2214 | -0.68351
-8 | 0.0478 | 0.00644 | -0.2209 | 7.4224
-7.5 | 0.1011 | 0.00616 | -0.2206 | 16.4123
-7 | 0.1551 | 0.00584 | -0.2205 | 26.5582
-6.5 | 0.2096 | 0.00555 | -0.2204 | 37.7658
-6 | 0.2643 | 0.00543 | -0.2203 | 48.674
-5.5 | 0.3191 | 0.00529 | -0.2202 | 60.3214
-5 | 0.3738 | 0.00522 | -0.22 | 71.6092
-4.5 | 0.4285 | 0.00518 | -0.2199 | 82.722
-4 | 0.4833 | 0.00508 | -0.2198 | 95.1378
-3.5 | 0.5382 | 0.00502 | -0.2197 | 107.2112
-3 | 0.5931 | 0.00498 | -0.2196 | 119.0964
-2.5 | 0.6484 | 0.00492 | -0.2196 | 131.7886
-2 | 0.7033 | 0.00487 | -0.2195 | 144.4148
-1.5 | 0.7576 | 0.00485 | -0.2193 | 156.2062
-1 | 0.8118 | 0.00486 | -0.2191 | 167.037
-0.5 | 0.8654 | 0.00487 | -0.2188 | 177.7002
0 | 0.9174 | 0.00495 | -0.2182 | 185.3333
0.5 | 0.9704 | 0.00498 | -0.2178 | 194.8594
1 | 1.0211 | 0.00514 | -0.2169 | 198.6576
1.5 | 1.0711 | 0.00533 | -0.2159 | 200.9568
2 | 1.1202 | 0.0055 | -0.2148 | 203.6727
2.5 | 1.166 | 0.00577 | -0.213 | 202.0797
3 | 1.2119 | 0.00598 | -0.2113 | 202.6589
3.5 | 1.252 | 0.00643 | -0.2083 | 194.7123
4 | 1.2887 | 0.00695 | -0.2046 | 185.4245
4.5 | 1.3235 | 0.00743 | -0.2005 | 178.1292
5 | 1.3619 | 0.00809 | -0.1972 | 168.3436
5.5 | 1.3962 | 0.00888 | -0.1932 | 157.2297
6 | 1.4289 | 0.00982 | -0.1889 | 145.5092
6.5 | 1.4569 | 0.01095 | -0.1837 | 133.0502
7 | 1.4887 | 0.01197 | -0.1794 | 124.3693
7.5 | 1.5251 | 0.01272 | -0.1761 | 119.8978
8 | 1.563 | 0.01339 | -0.1732 | 116.7289
8.5 | 1.6018 | 0.01404 | -0.1705 | 114.0883
9 | 1.6377 | 0.01479 | -0.1674 | 110.7302
9.5 | 1.6734 | 0.01561 | -0.1643 | 107.2005
10 | 1.706 | 0.01658 | -0.1608 | 102.8951
10.5 | 1.7358 | 0.01775 | -0.157 | 97.7915
11 | 1.7675 | 0.01884 | -0.1537 | 93.8163
11.5 | 1.7975 | 0.02006 | -0.1502 | 89.6062
12 | 1.8254 | 0.02145 | -0.1467 | 85.1002
12.5 | 1.8518 | 0.02298 | -0.143 | 80.5831
13 | 1.8765 | 0.02471 | -0.1394 | 75.9409
13.5 | 1.9001 | 0.02659 | -0.1359 | 71.4592
14 | 1.922 | 0.02868 | -0.1325 | 67.0153
14.5 | 1.9427 | 0.03098 | -0.1291 | 62.7082
15 | 1.9624 | 0.03345 | -0.126 | 58.6667
15.5 | 1.9781 | 0.03639 | -0.1227 | 54.3583
16 | 1.994 | 0.03946 | -0.1199 | 50.5322
16.5 | 2.0062 | 0.04302 | -0.117 | 46.6341
17 | 2.014 | 0.04723 | -0.1143 | 42.6424
17.5 | 2.0161 | 0.05233 | -0.1117 | 38.5267
18 | 2.0087 | 0.05882 | -0.1094 | 34.1499
18.5 | 2.017 | 0.06365 | -0.1083 | 31.6889
19 | 2.0199 | 0.06938 | -0.1074 | 29.1136
19.5 | 2.0237 | 0.07513 | -0.107 | 26.936
20 | 2.0221 | 0.08189 | -0.1071 | 24.6929

## 91. Re 7M Mach 0.10 (1)
BIGFOIL.COM POLAR EXPORT
ah79100c
AH 79-100 C |  |  |  | Cl Max: | 1.83 | at alpha= | 9.5 | deg
JavaFoil+Calcfoil stall+Eppler ext transition |  |  |  | L/D Max: | 265.143 | at alpha= | 4 | deg
Re: | 7000000 |  |  | Cd Min: | 0.0056 | at alpha= | 4 | deg
Mach: | 0.1 |  |  | Cl=0 at alpha= | -8.6026 | deg
|  |  |  | @ Cl=0.1, Cd= | 0.026732
|  |  |  | @ Cl=0.4, Cd= | 0.0057897
|  |  |  | @ Cl=0.6, Cd= | 0.0057019
alpha (deg) | Cl | Cd | Cm | Cl/Cd
-20 | -0.176 | 0.1635 | -0.099 | -1.076
-19.5 | -0.183 | 0.15645 | -0.099 | -1.172
-19 | -0.191 | 0.15107 | -0.099 | -1.262
-18.5 | -0.198 | 0.14488 | -0.099 | -1.365
-18 | -0.205 | 0.13932 | -0.098 | -1.469
-17.5 | -0.211 | 0.13317 | -0.098 | -1.585
-17 | -0.217 | 0.1277 | -0.098 | -1.699
-16.5 | -0.222 | 0.12158 | -0.098 | -1.827
-16 | -0.226 | 0.11622 | -0.098 | -1.947
-15.5 | -0.229 | 0.11082 | -0.098 | -2.069
-15 | -0.231 | 0.10503 | -0.099 | -2.198
-14.5 | -0.231 | 0.09949 | -0.1 | -2.318
-14 | -0.228 | 0.09472 | -0.1 | -2.41
-13.5 | -0.224 | 0.0892 | -0.101 | -2.507
-13 | -0.216 | 0.08431 | -0.103 | -2.564
-12.5 | -0.206 | 0.07953 | -0.104 | -2.587
-12 | -0.192 | 0.07515 | -0.105 | -2.554
-11.5 | -0.175 | 0.0711 | -0.105 | -2.454
-11 | -0.153 | 0.06694 | -0.106 | -2.292
-10.5 | -0.128 | 0.06308 | -0.108 | -2.037
-10 | -0.1 | 0.05896 | -0.111 | -1.693
-9.5 | -0.067 | 0.05483 | -0.115 | -1.228
-9 | -0.031 | 0.0507 | -0.12 | -0.617
-8.5 | 0.008 | 0.04621 | -0.127 | 0.179
-8 | 0.051 | 0.04005 | -0.139 | 1.284
-7.5 | 0.101 | 0.02646 | -0.166 | 3.826
-7 | 0.175 | 0.00641 | -0.211 | 27.306
-6.5 | 0.235 | 0.0062 | -0.212 | 37.827
-6 | 0.296 | 0.00588 | -0.212 | 50.285
-5.5 | 0.358 | 0.00581 | -0.213 | 61.529
-5 | 0.42 | 0.00578 | -0.214 | 72.697
-4.5 | 0.483 | 0.00573 | -0.214 | 84.204
-4 | 0.544 | 0.00572 | -0.215 | 95.122
-3.5 | 0.606 | 0.0057 | -0.215 | 106.326
-3 | 0.667 | 0.00571 | -0.216 | 116.738
-2.5 | 0.728 | 0.00576 | -0.216 | 126.371
-2 | 0.792 | 0.00573 | -0.217 | 138.1
-1.5 | 0.851 | 0.00591 | -0.217 | 143.968
-1 | 0.911 | 0.00655 | -0.218 | 139.14
-0.5 | 0.971 | 0.00667 | -0.218 | 145.594
0 | 1.024 | 0.00693 | -0.219 | 147.779
0.5 | 1.082 | 0.00574 | -0.219 | 188.692
1 | 1.141 | 0.00574 | -0.22 | 198.538
1.5 | 1.199 | 0.00598 | -0.22 | 200.509
2 | 1.257 | 0.00602 | -0.221 | 208.843
2.5 | 1.314 | 0.00615 | -0.221 | 213.607
3 | 1.371 | 0.00632 | -0.221 | 216.923
3.5 | 1.428 | 0.00647 | -0.222 | 220.606
4 | 1.484 | 0.0056 | -0.222 | 265.143
4.5 | 1.535 | 0.00717 | -0.222 | 213.915
5 | 1.583 | 0.01273 | -0.223 | 124.346
5.5 | 1.629 | 0.01319 | -0.223 | 123.496
6 | 1.671 | 0.01352 | -0.223 | 123.59
6.5 | 1.709 | 0.01401 | -0.224 | 121.997
7 | 1.743 | 0.01459 | -0.224 | 119.4
7.5 | 1.771 | 0.0152 | -0.224 | 116.541
8 | 1.795 | 0.01584 | -0.225 | 113.296
8.5 | 1.813 | 0.0165 | -0.225 | 109.859
9 | 1.824 | 0.01722 | -0.225 | 105.942
9.5 | 1.83 | 0.01797 | -0.225 | 101.803
10 | 1.829 | 0.01876 | -0.226 | 97.475
10.5 | 1.821 | 0.01959 | -0.226 | 92.971
11 | 1.808 | 0.02056 | -0.226 | 87.919
11.5 | 1.782 | 0.02152 | -0.226 | 82.82
12 | 1.742 | 0.02234 | -0.226 | 77.976
12.5 | 1.694 | 0.02337 | -0.226 | 72.502
13 | 1.641 | 0.02447 | -0.226 | 67.054
13.5 | 1.582 | 0.02564 | -0.226 | 61.702
14 | 1.519 | 0.02691 | -0.226 | 56.424
14.5 | 1.452 | 0.02823 | -0.226 | 51.432

## 92. Re 7M Mach 0.10 (2)
BIGFOIL.COM POLAR EXPORT
ah79100c
AH 79-100 C |  |  |  | Cl Max: | 2.0063 | at alpha= | 19 | deg
XFOIL ncrit=9 |  |  |  | L/D Max: | 203.641 | at alpha= | 2 | deg
Re: | 7000000 |  |  | Cd Min: | 0.00486 | at alpha= | -1.5 | deg
Mach: | 0.1 |  |  | Cl=0 at alpha= | -8.429 | deg
|  |  |  | @ Cl=0.1, Cd= | 0.0062746
|  |  |  | @ Cl=0.4, Cd= | 0.0052168
|  |  |  | @ Cl=0.6, Cd= | 0.0049857
alpha (deg) | Cl | Cd | Cm | Cl/Cd
-18 | -0.1904 | 0.18007 | -0.1019 | -1.0574
-17.5 | -0.1683 | 0.17375 | -0.1067 | -0.96863
-17 | -0.1464 | 0.16718 | -0.1113 | -0.8757
-16.5 | -0.1264 | 0.16048 | -0.1155 | -0.78764
-16 | -0.1107 | 0.15389 | -0.1185 | -0.71934
-15.5 | -0.0963 | 0.14744 | -0.1212 | -0.65315
-15 | -0.0808 | 0.14134 | -0.1237 | -0.57167
-13 | -0.4501 | 0.01815 | -0.2229 | -24.7989
-12.5 | -0.412 | 0.01479 | -0.2246 | -27.8567
-12 | -0.3686 | 0.01272 | -0.2246 | -28.978
-11.5 | -0.3173 | 0.01109 | -0.2254 | -28.6114
-11 | -0.2658 | 0.00992 | -0.2255 | -26.7944
-10.5 | -0.2135 | 0.00902 | -0.2254 | -23.6696
-10 | -0.1627 | 0.00829 | -0.2248 | -19.6261
-9.5 | -0.1121 | 0.00777 | -0.2239 | -14.4273
-9 | -0.0599 | 0.00728 | -0.2234 | -8.228
-8.5 | -0.0075 | 0.00686 | -0.2228 | -1.0933
-8 | 0.0453 | 0.00653 | -0.2222 | 6.9372
-7.5 | 0.0992 | 0.00628 | -0.2218 | 15.7962
-7 | 0.1538 | 0.00591 | -0.2216 | 26.0237
-6.5 | 0.2088 | 0.00559 | -0.2215 | 37.3524
-6 | 0.264 | 0.00546 | -0.2214 | 48.3516
-5.5 | 0.3192 | 0.00532 | -0.2212 | 60
-5 | 0.3744 | 0.00524 | -0.2211 | 71.4504
-4.5 | 0.4295 | 0.00519 | -0.2209 | 82.7553
-4 | 0.4848 | 0.00509 | -0.2208 | 95.2456
-3.5 | 0.5399 | 0.00502 | -0.2206 | 107.5498
-3 | 0.5952 | 0.00499 | -0.2205 | 119.2786
-2.5 | 0.6507 | 0.00494 | -0.2205 | 131.7206
-2 | 0.706 | 0.00487 | -0.2204 | 144.9692
-1.5 | 0.7607 | 0.00486 | -0.2202 | 156.5226
-1 | 0.815 | 0.00487 | -0.2199 | 167.3511
-0.5 | 0.869 | 0.00488 | -0.2196 | 178.0738
0 | 0.9212 | 0.00496 | -0.2189 | 185.7258
0.5 | 0.9744 | 0.00499 | -0.2185 | 195.2705
1 | 1.0254 | 0.00515 | -0.2176 | 199.1068
1.5 | 1.0754 | 0.00535 | -0.2166 | 201.0093
2 | 1.1241 | 0.00552 | -0.2153 | 203.6413
2.5 | 1.1694 | 0.00578 | -0.2133 | 202.3183
3 | 1.2155 | 0.00601 | -0.2115 | 202.2463
3.5 | 1.2563 | 0.00645 | -0.2086 | 194.7752
4 | 1.2929 | 0.00698 | -0.2048 | 185.2292
4.5 | 1.3282 | 0.00746 | -0.2007 | 178.0429
5 | 1.3663 | 0.00813 | -0.1972 | 168.0566
5.5 | 1.4008 | 0.00894 | -0.1931 | 156.689
6 | 1.4335 | 0.0099 | -0.1888 | 144.798
6.5 | 1.4608 | 0.01107 | -0.1834 | 131.9603
7 | 1.4925 | 0.01213 | -0.179 | 123.042
7.5 | 1.5289 | 0.01288 | -0.1756 | 118.7034
8 | 1.5677 | 0.01356 | -0.1727 | 115.6121
8.5 | 1.6054 | 0.01426 | -0.1697 | 112.5806
9 | 1.6423 | 0.01502 | -0.1666 | 109.3409
9.5 | 1.6769 | 0.01591 | -0.1633 | 105.3991
10 | 1.7101 | 0.01692 | -0.1598 | 101.0697
10.5 | 1.7401 | 0.01813 | -0.1559 | 95.979
11 | 1.7709 | 0.01931 | -0.1523 | 91.709
11.5 | 1.8003 | 0.02063 | -0.1487 | 87.2661
12 | 1.8279 | 0.0221 | -0.145 | 82.7104
12.5 | 1.8542 | 0.02374 | -0.1413 | 78.1045
13 | 1.8786 | 0.02559 | -0.1376 | 73.4115
13.5 | 1.9015 | 0.02763 | -0.134 | 68.8201
14 | 1.9227 | 0.0299 | -0.1305 | 64.3043
14.5 | 1.9426 | 0.0324 | -0.1271 | 59.9568
15 | 1.962 | 0.03505 | -0.1239 | 55.9772
15.5 | 1.9773 | 0.0382 | -0.1207 | 51.7618
16 | 1.9914 | 0.04162 | -0.1178 | 47.8472
16.5 | 2.0011 | 0.04565 | -0.1149 | 43.8357
17 | 2.0027 | 0.05081 | -0.1121 | 39.4155
17.5 | 1.9933 | 0.05756 | -0.1094 | 34.63
18 | 2.0004 | 0.06263 | -0.108 | 31.94
18.5 | 2.0047 | 0.06827 | -0.1071 | 29.3643
19 | 2.0063 | 0.07446 | -0.1066 | 26.9447
19.5 | 2.006 | 0.08118 | -0.1066 | 24.7105
20 | 2.0004 | 0.0889 | -0.1072 | 22.5017

## 93. Re 7M Mach 0.25 (1)
BIGFOIL.COM POLAR EXPORT
ah79100c
AH 79-100 C |  |  |  | Cl Max: | 1.811 | at alpha= | 8.5 | deg
JavaFoil+Calcfoil stall+Eppler ext transition |  |  |  | L/D Max: | 268.518 | at alpha= | 3.5 | deg
Re: | 7000000 |  |  | Cd Min: | 0.00531 | at alpha= | 3 | deg
Mach: | 0.25 |  |  | Cl=0 at alpha= | -8.6053 | deg
|  |  |  | @ Cl=0.1, Cd= | 0.045189
|  |  |  | @ Cl=0.4, Cd= | 0.0058792
|  |  |  | @ Cl=0.6, Cd= | 0.005787
alpha (deg) | Cl | Cd | Cm | Cl/Cd
-17 | -0.048 | 0.12883 | -0.104 | -0.375
-16.5 | -0.045 | 0.12407 | -0.104 | -0.366
-16 | -0.043 | 0.11798 | -0.104 | -0.361
-15.5 | -0.04 | 0.11225 | -0.104 | -0.354
-15 | -0.037 | 0.10722 | -0.103 | -0.344
-14.5 | -0.034 | 0.10275 | -0.102 | -0.331
-14 | -0.088 | 0.09826 | -0.102 | -0.898
-13.5 | -0.11 | 0.09379 | -0.1 | -1.174
-13 | -0.125 | 0.08941 | -0.1 | -1.395
-12.5 | -0.134 | 0.08465 | -0.099 | -1.577
-12 | -0.137 | 0.07966 | -0.101 | -1.716
-11.5 | -0.134 | 0.07452 | -0.102 | -1.797
-11 | -0.125 | 0.07012 | -0.104 | -1.784
-10.5 | -0.11 | 0.06589 | -0.106 | -1.671
-10 | -0.089 | 0.06145 | -0.108 | -1.449
-9.5 | -0.062 | 0.05741 | -0.11 | -1.08
-9 | -0.03 | 0.05362 | -0.113 | -0.551
-8.5 | 0.008 | 0.0501 | -0.117 | 0.158
-8 | 0.05 | 0.0461 | -0.123 | 1.08
-7.5 | 0.094 | 0.04712 | -0.1 | 1.998
-7 | 0.15 | 0.0291 | -0.164 | 5.138
-6.5 | 0.238 | 0.00638 | -0.217 | 37.278
-6 | 0.301 | 0.00617 | -0.218 | 48.806
-5.5 | 0.365 | 0.00589 | -0.219 | 62.033
-5 | 0.43 | 0.00587 | -0.219 | 73.281
-4.5 | 0.495 | 0.0058 | -0.22 | 85.339
-4 | 0.559 | 0.0058 | -0.221 | 96.262
-3.5 | 0.622 | 0.00578 | -0.221 | 107.581
-3 | 0.685 | 0.00578 | -0.222 | 118.41
-2.5 | 0.748 | 0.00579 | -0.222 | 129.173
-2 | 0.813 | 0.00587 | -0.223 | 138.472
-1.5 | 0.875 | 0.00599 | -0.223 | 146.009
-1 | 0.936 | 0.00664 | -0.224 | 140.927
-0.5 | 0.997 | 0.00554 | -0.224 | 180.167
0 | 1.051 | 0.00572 | -0.225 | 183.873
0.5 | 1.111 | 0.00581 | -0.225 | 191.254
1 | 1.171 | 0.00582 | -0.226 | 201.13
1.5 | 1.231 | 0.00608 | -0.226 | 202.477
2 | 1.29 | 0.00612 | -0.227 | 210.717
2.5 | 1.349 | 0.00629 | -0.227 | 214.492
3 | 1.408 | 0.00531 | -0.227 | 265.239
3.5 | 1.466 | 0.00546 | -0.228 | 268.518
4 | 1.523 | 0.00571 | -0.228 | 266.568
4.5 | 1.574 | 0.01288 | -0.228 | 122.215
5 | 1.622 | 0.01333 | -0.229 | 121.728
5.5 | 1.667 | 0.01384 | -0.229 | 120.442
6 | 1.707 | 0.01424 | -0.23 | 119.912
6.5 | 1.742 | 0.01482 | -0.23 | 117.574
7 | 1.771 | 0.01547 | -0.23 | 114.45
7.5 | 1.792 | 0.01619 | -0.23 | 110.695
8 | 1.806 | 0.01692 | -0.231 | 106.75
8.5 | 1.811 | 0.01771 | -0.231 | 102.273
9 | 1.807 | 0.01856 | -0.231 | 97.344
9.5 | 1.793 | 0.01941 | -0.231 | 92.355
10 | 1.768 | 0.0204 | -0.232 | 86.673
10.5 | 1.733 | 0.02145 | -0.232 | 80.787
11 | 1.686 | 0.02243 | -0.232 | 75.165
11.5 | 1.62 | 0.02361 | -0.232 | 68.627
12 | 1.53 | 0.0248 | -0.232 | 61.7
12.5 | 1.427 | 0.02611 | -0.232 | 54.636
13 | 1.312 | 0.02753 | -0.232 | 47.659
13.5 | 1.188 | 0.0292 | -0.231 | 40.68

## 94. Re 7M Mach 0.25 (2)
BIGFOIL.COM POLAR EXPORT
ah79100c
AH 79-100 C |  |  |  | Cl Max: | 1.9505 | at alpha= | 15.5 | deg
XFOIL ncrit=9 |  |  |  | L/D Max: | 204.161 | at alpha= | 2 | deg
Re: | 7000000 |  |  | Cd Min: | 0.00491 | at alpha= | -1.5 | deg
Mach: | 0.25 |  |  | Cl=0 at alpha= | -8.2811 | deg
|  |  |  | @ Cl=0.1, Cd= | 0.0066311
|  |  |  | @ Cl=0.4, Cd= | 0.0053076
|  |  |  | @ Cl=0.6, Cd= | 0.005044
alpha (deg) | Cl | Cd | Cm | Cl/Cd
-12.5 | 0.0079 | 0.10931 | -0.1439 | 0.072272
-12 | 0.0154 | 0.09988 | -0.1485 | 0.15419
-11.5 | 0.0392 | 0.09486 | -0.1522 | 0.41324
-10.5 | -0.2128 | 0.01562 | -0.2348 | -13.6236
-10 | -0.1786 | 0.01182 | -0.2341 | -15.11
-9.5 | -0.1305 | 0.01 | -0.2329 | -13.05
-9 | -0.0792 | 0.00876 | -0.2316 | -9.0411
-8.5 | -0.0246 | 0.00786 | -0.2305 | -3.1298
-8 | 0.0316 | 0.0072 | -0.2296 | 4.3889
-7.5 | 0.0887 | 0.0067 | -0.2289 | 13.2388
-7 | 0.1461 | 0.00635 | -0.2283 | 23.0079
-6.5 | 0.2037 | 0.00593 | -0.2278 | 34.3508
-6 | 0.2613 | 0.00563 | -0.2273 | 46.4121
-5.5 | 0.3189 | 0.00547 | -0.2269 | 58.2998
-5 | 0.3767 | 0.00534 | -0.2266 | 70.5431
-4.5 | 0.4343 | 0.00526 | -0.2263 | 82.5665
-4 | 0.4916 | 0.00518 | -0.226 | 94.9035
-3.5 | 0.5489 | 0.00508 | -0.2257 | 108.0512
-3 | 0.6057 | 0.00504 | -0.2254 | 120.1786
-2.5 | 0.6627 | 0.005 | -0.2252 | 132.54
-2 | 0.7198 | 0.00494 | -0.225 | 145.7085
-1.5 | 0.7762 | 0.00491 | -0.2247 | 158.0855
-1 | 0.8319 | 0.00492 | -0.2243 | 169.0854
-0.5 | 0.8867 | 0.00493 | -0.2237 | 179.858
0 | 0.939 | 0.00501 | -0.2226 | 187.4251
0.5 | 0.9921 | 0.00504 | -0.2217 | 196.8452
1 | 1.0434 | 0.00519 | -0.2204 | 201.0405
1.5 | 1.0933 | 0.00541 | -0.2189 | 202.0887
2 | 1.1433 | 0.0056 | -0.2174 | 204.1607
2.5 | 1.1901 | 0.00591 | -0.2152 | 201.3706
3 | 1.2366 | 0.00621 | -0.2131 | 199.1304
3.5 | 1.2811 | 0.00656 | -0.2104 | 195.2896
4 | 1.3193 | 0.00709 | -0.2065 | 186.079
4.5 | 1.3531 | 0.00765 | -0.2015 | 176.8758
5 | 1.3921 | 0.00838 | -0.1978 | 166.1217
5.5 | 1.4254 | 0.00931 | -0.1929 | 153.1042
6 | 1.4572 | 0.01037 | -0.1879 | 140.5207
6.5 | 1.4827 | 0.01173 | -0.1817 | 126.4024
7 | 1.5124 | 0.013 | -0.1765 | 116.3385
7.5 | 1.5504 | 0.01382 | -0.1728 | 112.1852
8 | 1.5898 | 0.01463 | -0.1694 | 108.6671
8.5 | 1.6276 | 0.01551 | -0.1659 | 104.9387
9 | 1.6637 | 0.01652 | -0.1621 | 100.7082
9.5 | 1.6981 | 0.01768 | -0.1582 | 96.0464
10 | 1.7277 | 0.01916 | -0.1536 | 90.1722
10.5 | 1.759 | 0.02061 | -0.1495 | 85.3469
11 | 1.7886 | 0.02224 | -0.1453 | 80.4227
11.5 | 1.8158 | 0.02412 | -0.1411 | 75.2819
12 | 1.8402 | 0.02632 | -0.1367 | 69.9164
12.5 | 1.8629 | 0.02875 | -0.1324 | 64.7965
13 | 1.8836 | 0.03151 | -0.1283 | 59.7778
13.5 | 1.9031 | 0.03453 | -0.1243 | 55.1144
14 | 1.9188 | 0.03806 | -0.1205 | 50.4151
14.5 | 1.9332 | 0.04193 | -0.117 | 46.1054
15 | 1.9458 | 0.04616 | -0.1138 | 42.1534
15.5 | 1.9505 | 0.0515 | -0.1108 | 37.8738
16 | 1.9409 | 0.05881 | -0.1081 | 33.0029
16.5 | 1.916 | 0.06862 | -0.1063 | 27.9219
17 | 1.9084 | 0.07681 | -0.1058 | 24.8457
17.5 | 1.895 | 0.08632 | -0.1063 | 21.9532
18 | 1.8778 | 0.09684 | -0.108 | 19.3907
18.5 | 1.8574 | 0.10834 | -0.111 | 17.1442
19 | 1.8389 | 0.1198 | -0.1149 | 15.3497
19.5 | 1.8142 | 0.13257 | -0.1203 | 13.6848
20 | 1.7885 | 0.14576 | -0.1268 | 12.2702

## 95. Re 7M Mach 0.50 (1)
BIGFOIL.COM POLAR EXPORT
ah79100c
AH 79-100 C |  |  |  | Cl Max: | 1.819 | at alpha= | 6 | deg
JavaFoil+Calcfoil stall+Eppler ext transition |  |  |  | L/D Max: | 256.49 | at alpha= | 1.5 | deg
Re: | 7000000 |  |  | Cd Min: | 0.00494 | at alpha= | -3 | deg
Mach: | 0.5 |  |  | Cl=0 at alpha= | -8.6071 | deg
|  |  |  | @ Cl=0.1, Cd= | 0.046842
|  |  |  | @ Cl=0.4, Cd= | 0.017
|  |  |  | @ Cl=0.6, Cd= | 0.0050857
alpha (deg) | Cl | Cd | Cm | Cl/Cd
-20 | -0.613 | 0.1537 | -0.128 | -3.99
-19.5 | -0.586 | 0.14932 | -0.125 | -3.923
-19 | -0.559 | 0.14598 | -0.123 | -3.828
-18.5 | -0.533 | 0.14138 | -0.124 | -3.767
-18 | -0.506 | 0.13454 | -0.124 | -3.762
-17.5 | -0.48 | 0.12999 | -0.125 | -3.69
-17 | -0.453 | 0.12618 | -0.125 | -3.591
-16.5 | -0.426 | 0.12116 | -0.124 | -3.517
-16 | -0.399 | 0.11618 | -0.122 | -3.435
-15.5 | -0.372 | 0.10681 | -0.123 | -3.487
-15 | -0.346 | 0.0996 | -0.124 | -3.472
-14.5 | -0.319 | 0.09336 | -0.125 | -3.419
-14 | -0.292 | 0.08772 | -0.127 | -3.333
-13.5 | -0.266 | 0.08281 | -0.128 | -3.207
-13 | -0.238 | 0.09509 | -0.119 | -2.5
-12.5 | -0.211 | 0.08369 | -0.12 | -2.52
-12 | -0.184 | 0.07685 | -0.122 | -2.395
-11.5 | -0.157 | 0.07107 | -0.124 | -2.212
-11 | -0.13 | 0.06574 | -0.128 | -1.982
-10.5 | -0.103 | 0.07302 | -0.114 | -1.406
-10 | -0.076 | 0.06444 | -0.119 | -1.176
-9.5 | -0.049 | 0.05855 | -0.123 | -0.833
-9 | -0.022 | 0.05359 | -0.128 | -0.405
-8.5 | 0.006 | 0.04869 | -0.136 | 0.113
-8 | 0.033 | 0.04334 | -0.148 | 0.763
-7.5 | 0.06 | 0.04803 | -0.118 | 1.243
-7 | 0.087 | 0.0482 | -0.107 | 1.797
-6.5 | 0.136 | 0.04308 | -0.119 | 3.149
-6 | 0.242 | 0.0394 | -0.127 | 6.136
-5.5 | 0.319 | 0.03123 | -0.163 | 10.225
-5 | 0.467 | 0.00523 | -0.245 | 89.391
-4.5 | 0.545 | 0.00516 | -0.246 | 105.712
-4 | 0.619 | 0.00506 | -0.246 | 122.24
-3.5 | 0.691 | 0.005 | -0.247 | 138.194
-3 | 0.763 | 0.00494 | -0.248 | 154.42
-2.5 | 0.834 | 0.00496 | -0.248 | 168.056
-2 | 0.909 | 0.00499 | -0.249 | 182.191
-1.5 | 0.978 | 0.00503 | -0.249 | 194.473
-1 | 1.047 | 0.0052 | -0.25 | 201.122
-0.5 | 1.115 | 0.00582 | -0.251 | 191.479
0 | 1.172 | 0.00508 | -0.251 | 230.605
0.5 | 1.238 | 0.00513 | -0.252 | 241.293
1 | 1.305 | 0.00532 | -0.252 | 245.483
1.5 | 1.371 | 0.00535 | -0.253 | 256.49
2 | 1.437 | 0.0099 | -0.253 | 145.061
2.5 | 1.502 | 0.01006 | -0.254 | 149.244
3 | 1.567 | 0.01045 | -0.254 | 149.893
3.5 | 1.631 | 0.01127 | -0.254 | 144.726
4 | 1.692 | 0.0123 | -0.255 | 137.559
4.5 | 1.742 | 0.01576 | -0.255 | 110.529
5 | 1.783 | 0.01652 | -0.256 | 107.911
5.5 | 1.811 | 0.01736 | -0.256 | 104.352
6 | 1.819 | 0.01829 | -0.256 | 99.458
6.5 | 1.791 | 0.01944 | -0.257 | 92.117
7 | 1.686 | 0.0206 | -0.257 | 81.839
7.5 | 1.071 | 0.02179 | -0.257 | 49.161
8 | 1.103 | 0.02335 | -0.257 | 47.243
8.5 | 1.134 | 0.02564 | -0.257 | 44.238
9 | 1.164 | 0.02873 | -0.257 | 40.525
9.5 | 1.196 | 0.02933 | -0.257 | 40.765
10 | 1.215 | 0.03387 | -0.255 | 35.879
10.5 | 1.254 | 0.03263 | -0.257 | 38.433
11 | 1.273 | 0.03691 | -0.254 | 34.499

## 96. Re 7M Mach 0.50 (2)
BIGFOIL.COM POLAR EXPORT
ah79100c
AH 79-100 C |  |  |  | Cl Max: | 1.8088 | at alpha= | 10.5 | deg
XFOIL ncrit=9 |  |  |  | L/D Max: | 198.105 | at alpha= | 1 | deg
Re: | 7000000 |  |  | Cd Min: | 0.00523 | at alpha= | -2 | deg
Mach: | 0.5 |  |  | Cl=0 at alpha= | -14.3125 | deg
|  |  |  | @ Cl=0.1, Cd= | 0.11412
|  |  |  | @ Cl=0.4, Cd= | 0.005824
|  |  |  | @ Cl=0.6, Cd= | 0.0053943
alpha (deg) | Cl | Cd | Cm | Cl/Cd
-20 | -0.2406 | 0.21941 | -0.1088 | -1.0966
-19.5 | -0.2233 | 0.21286 | -0.1115 | -1.049
-19 | -0.2057 | 0.20474 | -0.1144 | -1.0047
-18.5 | -0.186 | 0.19905 | -0.1175 | -0.93444
-18 | -0.1667 | 0.19277 | -0.1205 | -0.86476
-17.5 | -0.1475 | 0.18667 | -0.1233 | -0.79016
-17 | -0.1251 | 0.17988 | -0.1272 | -0.69546
-16.5 | -0.1008 | 0.17259 | -0.1318 | -0.58404
-16 | -0.0763 | 0.16521 | -0.1366 | -0.46184
-15.5 | -0.0526 | 0.15818 | -0.1411 | -0.33253
-15 | -0.0312 | 0.15052 | -0.1453 | -0.20728
-14.5 | -0.0078 | 0.1436 | -0.1496 | -0.054318
-14 | 0.013 | 0.13586 | -0.1542 | 0.095687
-13.5 | 0.0397 | 0.12981 | -0.159 | 0.30583
-13 | 0.0659 | 0.12332 | -0.1638 | 0.53438
-12.5 | 0.0918 | 0.11718 | -0.1683 | 0.78341
-11.5 | 0.1317 | 0.1023 | -0.1767 | 1.2874
-11 | 0.1436 | 0.09668 | -0.1774 | 1.4853
-10.5 | 0.1606 | 0.09053 | -0.1799 | 1.774
-10 | 0.1788 | 0.08389 | -0.1837 | 2.1314
-9.5 | 0.2102 | 0.07894 | -0.1882 | 2.6628
-9 | 0.2239 | 0.07316 | -0.1899 | 3.0604
-8.5 | 0.2344 | 0.06713 | -0.1921 | 3.4917
-8 | 0.2277 | 0.06025 | -0.1931 | 3.7793
-7.5 | 0.2156 | 0.05272 | -0.1956 | 4.0895
-7 | 0.2043 | 0.04746 | -0.1948 | 4.3047
-6.5 | 0.1928 | 0.03547 | -0.2108 | 5.4356
-6 | 0.2193 | 0.02015 | -0.2331 | 10.8834
-5.5 | 0.2805 | 0.00709 | -0.2483 | 39.5628
-5 | 0.353 | 0.00605 | -0.247 | 58.3471
-4.5 | 0.4237 | 0.00571 | -0.2455 | 74.2032
-4 | 0.4916 | 0.00559 | -0.244 | 87.9428
-3.5 | 0.5582 | 0.0055 | -0.2427 | 101.4909
-3 | 0.6254 | 0.00533 | -0.2419 | 117.3358
-2.5 | 0.6921 | 0.00524 | -0.2412 | 132.0802
-2 | 0.7569 | 0.00523 | -0.2404 | 144.7228
-1.5 | 0.8206 | 0.00524 | -0.2395 | 156.6031
-1 | 0.8844 | 0.00524 | -0.2387 | 168.7786
-0.5 | 0.9471 | 0.00532 | -0.2378 | 178.0263
0 | 1.01 | 0.00538 | -0.2369 | 187.7323
0.5 | 1.0712 | 0.00549 | -0.2358 | 195.1184
1 | 1.1292 | 0.0057 | -0.234 | 198.1053
1.5 | 1.1858 | 0.00599 | -0.2318 | 197.9633
2 | 1.2369 | 0.00643 | -0.2285 | 192.3639
2.5 | 1.2896 | 0.0068 | -0.2255 | 189.6471
3 | 1.3403 | 0.00723 | -0.2221 | 185.3804
3.5 | 1.3923 | 0.00765 | -0.2188 | 182
4 | 1.4392 | 0.0081 | -0.2144 | 177.679
4.5 | 1.4707 | 0.00895 | -0.207 | 164.324
5 | 1.5081 | 0.01005 | -0.2008 | 150.0597
5.5 | 1.5404 | 0.01144 | -0.1938 | 134.6503
6 | 1.5654 | 0.01327 | -0.1858 | 117.9653
6.5 | 1.5784 | 0.01584 | -0.1764 | 99.6465
7 | 1.593 | 0.01871 | -0.1677 | 85.1416
7.5 | 1.6333 | 0.02045 | -0.1627 | 79.868
8 | 1.6726 | 0.02239 | -0.1576 | 74.703
8.5 | 1.7108 | 0.02456 | -0.1525 | 69.658
9 | 1.7452 | 0.02718 | -0.1471 | 64.209
9.5 | 1.774 | 0.03039 | -0.1414 | 58.3745
10 | 1.7965 | 0.03435 | -0.1355 | 52.2999
10.5 | 1.8088 | 0.03946 | -0.1296 | 45.8388
11 | 1.8082 | 0.04616 | -0.124 | 39.1724
11.5 | 1.7961 | 0.05454 | -0.1193 | 32.9318
12 | 1.7748 | 0.06466 | -0.1162 | 27.4482
12.5 | 1.7484 | 0.07629 | -0.115 | 22.9178
13 | 1.7189 | 0.08925 | -0.1159 | 19.2594
13.5 | 1.6866 | 0.10347 | -0.1192 | 16.3004
14 | 1.6531 | 0.11867 | -0.1247 | 13.9302
14.5 | 1.6206 | 0.13435 | -0.1323 | 12.0625
15 | 1.5912 | 0.15014 | -0.1412 | 10.5981
15.5 | 1.5641 | 0.16606 | -0.1514 | 9.4189

## 97. Re 8M Mach 0.00 (1)
BIGFOIL.COM POLAR EXPORT
ah79100c
AH 79-100 C |  |  |  | Cl Max: | 1.835 | at alpha= | 10 | deg
JavaFoil+Calcfoil stall+Eppler ext transition |  |  |  | L/D Max: | 218.801 | at alpha= | 3 | deg
Re: | 8000000 |  |  | Cd Min: | 0.00565 | at alpha= | -3.5 | deg
Mach: | 0 |  |  | Cl=0 at alpha= | -8.6 | deg
|  |  |  | @ Cl=0.1, Cd= | 0.014189
|  |  |  | @ Cl=0.4, Cd= | 0.0056916
|  |  |  | @ Cl=0.6, Cd= | 0.005651
alpha (deg) | Cl | Cd | Cm | Cl/Cd
-20 | -0.212 | 0.16199 | -0.098 | -1.312
-19.5 | -0.219 | 0.15532 | -0.098 | -1.407
-19 | -0.224 | 0.14924 | -0.098 | -1.504
-18.5 | -0.23 | 0.1442 | -0.098 | -1.595
-18 | -0.235 | 0.13696 | -0.098 | -1.718
-17.5 | -0.24 | 0.13115 | -0.098 | -1.83
-17 | -0.244 | 0.12563 | -0.098 | -1.942
-16.5 | -0.247 | 0.11983 | -0.098 | -2.062
-16 | -0.249 | 0.11475 | -0.098 | -2.172
-15.5 | -0.25 | 0.10959 | -0.099 | -2.282
-15 | -0.25 | 0.10313 | -0.1 | -2.42
-14.5 | -0.247 | 0.0982 | -0.1 | -2.516
-14 | -0.243 | 0.0931 | -0.101 | -2.605
-13.5 | -0.236 | 0.08767 | -0.103 | -2.689
-13 | -0.226 | 0.08282 | -0.104 | -2.731
-12.5 | -0.214 | 0.07838 | -0.105 | -2.727
-12 | -0.198 | 0.07402 | -0.106 | -2.677
-11.5 | -0.179 | 0.07016 | -0.106 | -2.554
-11 | -0.157 | 0.06598 | -0.108 | -2.376
-10.5 | -0.131 | 0.06207 | -0.11 | -2.106
-10 | -0.101 | 0.05799 | -0.113 | -1.744
-9.5 | -0.068 | 0.0536 | -0.118 | -1.27
-9 | -0.032 | 0.04931 | -0.123 | -0.64
-8.5 | 0.008 | 0.04431 | -0.132 | 0.188
-8 | 0.052 | 0.03654 | -0.147 | 1.424
-7.5 | 0.114 | 0.00767 | -0.202 | 14.819
-7 | 0.175 | 0.00625 | -0.21 | 27.979
-6.5 | 0.234 | 0.00605 | -0.211 | 38.672
-6 | 0.295 | 0.00579 | -0.211 | 50.929
-5.5 | 0.356 | 0.00572 | -0.212 | 62.338
-5 | 0.418 | 0.00568 | -0.212 | 73.658
-4.5 | 0.481 | 0.00571 | -0.213 | 84.164
-4 | 0.542 | 0.00567 | -0.214 | 95.495
-3.5 | 0.603 | 0.00565 | -0.214 | 106.585
-3 | 0.663 | 0.0057 | -0.215 | 116.492
-2.5 | 0.724 | 0.00574 | -0.215 | 126.07
-2 | 0.788 | 0.00579 | -0.216 | 136.092
-1.5 | 0.847 | 0.00657 | -0.216 | 128.9
-1 | 0.906 | 0.00664 | -0.217 | 136.465
-0.5 | 0.966 | 0.00684 | -0.217 | 141.145
0 | 1.019 | 0.00698 | -0.218 | 145.955
0.5 | 1.077 | 0.00706 | -0.218 | 152.456
1 | 1.135 | 0.0059 | -0.219 | 192.374
1.5 | 1.193 | 0.00592 | -0.219 | 201.469
2 | 1.251 | 0.00618 | -0.22 | 202.251
2.5 | 1.308 | 0.00629 | -0.22 | 207.966
3 | 1.365 | 0.00624 | -0.22 | 218.801
3.5 | 1.422 | 0.00659 | -0.221 | 215.55
4 | 1.477 | 0.00678 | -0.221 | 217.763
4.5 | 1.528 | 0.00703 | -0.221 | 217.204
5 | 1.576 | 0.00723 | -0.222 | 218.063
5.5 | 1.622 | 0.01281 | -0.222 | 126.566
6 | 1.664 | 0.01327 | -0.222 | 125.433
6.5 | 1.703 | 0.01356 | -0.223 | 125.583
7 | 1.737 | 0.01413 | -0.223 | 122.93
7.5 | 1.767 | 0.01471 | -0.223 | 120.14
8 | 1.792 | 0.01532 | -0.224 | 116.982
8.5 | 1.811 | 0.01593 | -0.224 | 113.679
9 | 1.825 | 0.01661 | -0.224 | 109.877
9.5 | 1.833 | 0.01731 | -0.224 | 105.879
10 | 1.835 | 0.01808 | -0.224 | 101.514
10.5 | 1.831 | 0.01884 | -0.225 | 97.213
11 | 1.821 | 0.01974 | -0.225 | 92.284
11.5 | 1.801 | 0.02064 | -0.225 | 87.235
12 | 1.766 | 0.02146 | -0.225 | 82.293
12.5 | 1.725 | 0.02245 | -0.225 | 76.861
13 | 1.679 | 0.02345 | -0.225 | 71.596
13.5 | 1.627 | 0.02441 | -0.225 | 66.667
14 | 1.571 | 0.02559 | -0.225 | 61.401
14.5 | 1.512 | 0.02687 | -0.225 | 56.276
15 | 1.45 | 0.02821 | -0.225 | 51.398

## 98. Re 8M Mach 0.00 (2)
BIGFOIL.COM POLAR EXPORT
ah79100c
AH 79-100 C |  |  |  | Cl Max: | 2.0568 | at alpha= | 19.5 | deg
XFOIL ncrit=9 |  |  |  | L/D Max: | 200.347 | at alpha= | 3 | deg
Re: | 8000000 |  |  | Cd Min: | 0.0048 | at alpha= | -1.5 | deg
Mach: | 0 |  |  | Cl=0 at alpha= | -8.4456 | deg
|  |  |  | @ Cl=0.1, Cd= | 0.0060564
|  |  |  | @ Cl=0.4, Cd= | 0.0050969
|  |  |  | @ Cl=0.6, Cd= | 0.0048683
alpha (deg) | Cl | Cd | Cm | Cl/Cd
-15 | -0.0784 | 0.14046 | -0.1244 | -0.55817
-13.5 | -0.4951 | 0.0174 | -0.2214 | -28.454
-13 | -0.4542 | 0.01469 | -0.2229 | -30.919
-12.5 | -0.4124 | 0.01274 | -0.2229 | -32.3705
-12 | -0.3634 | 0.01126 | -0.2234 | -32.2735
-11.5 | -0.3128 | 0.01005 | -0.2237 | -31.1244
-11 | -0.2607 | 0.00913 | -0.2239 | -28.5542
-10.5 | -0.2107 | 0.00845 | -0.2234 | -24.9349
-10 | -0.1606 | 0.00784 | -0.2228 | -20.4847
-9.5 | -0.1102 | 0.0074 | -0.2221 | -14.8919
-9 | -0.0585 | 0.00698 | -0.2215 | -8.3811
-8.5 | -0.0058 | 0.00659 | -0.2212 | -0.88012
-8 | 0.0475 | 0.00628 | -0.2209 | 7.5637
-7.5 | 0.1015 | 0.00605 | -0.2207 | 16.7769
-7 | 0.1558 | 0.00573 | -0.2206 | 27.1902
-6.5 | 0.2103 | 0.00543 | -0.2206 | 38.7293
-6 | 0.2651 | 0.00531 | -0.2205 | 49.9247
-5.5 | 0.3199 | 0.00519 | -0.2204 | 61.6378
-5 | 0.3747 | 0.00512 | -0.2203 | 73.1836
-4.5 | 0.4295 | 0.00507 | -0.2202 | 84.714
-4 | 0.4847 | 0.005 | -0.2201 | 96.94
-3.5 | 0.5403 | 0.00491 | -0.2202 | 110.0407
-3 | 0.5953 | 0.00487 | -0.2201 | 122.2382
-2.5 | 0.6503 | 0.00485 | -0.22 | 134.0825
-2 | 0.7049 | 0.00481 | -0.2199 | 146.5489
-1.5 | 0.7594 | 0.0048 | -0.2197 | 158.2083
-1 | 0.8137 | 0.00481 | -0.2196 | 169.1684
-0.5 | 0.8668 | 0.00486 | -0.2191 | 178.3539
0 | 0.9192 | 0.00493 | -0.2186 | 186.4503
0.5 | 0.9718 | 0.00498 | -0.2181 | 195.1406
1 | 1.0219 | 0.00518 | -0.2171 | 197.278
1.5 | 1.072 | 0.00537 | -0.2162 | 199.6276
2 | 1.1201 | 0.00561 | -0.2149 | 199.6613
2.5 | 1.1672 | 0.00587 | -0.2134 | 198.8416
3 | 1.2141 | 0.00606 | -0.2118 | 200.3465
3.5 | 1.2521 | 0.00659 | -0.2084 | 190
4 | 1.2897 | 0.00715 | -0.2049 | 180.3776
4.5 | 1.3245 | 0.00745 | -0.2008 | 177.7852
5 | 1.3633 | 0.00809 | -0.1976 | 168.5167
5.5 | 1.3986 | 0.00884 | -0.1937 | 158.2127
6 | 1.4302 | 0.00981 | -0.1892 | 145.79
6.5 | 1.4605 | 0.01084 | -0.1845 | 134.7325
7 | 1.4928 | 0.01181 | -0.1802 | 126.4014
7.5 | 1.532 | 0.01243 | -0.1774 | 123.2502
8 | 1.5702 | 0.01305 | -0.1745 | 120.3218
8.5 | 1.6093 | 0.01367 | -0.1719 | 117.7249
9 | 1.6453 | 0.01441 | -0.1688 | 114.1777
9.5 | 1.681 | 0.01522 | -0.1657 | 110.4468
10 | 1.7124 | 0.01624 | -0.1619 | 105.4433
10.5 | 1.7466 | 0.01715 | -0.1588 | 101.8426
11 | 1.7786 | 0.01819 | -0.1555 | 97.779
11.5 | 1.8085 | 0.01937 | -0.1519 | 93.366
12 | 1.8369 | 0.02069 | -0.1484 | 88.782
12.5 | 1.8641 | 0.02214 | -0.1448 | 84.196
13 | 1.8896 | 0.02376 | -0.1412 | 79.5286
13.5 | 1.9139 | 0.02555 | -0.1377 | 74.908
14 | 1.9363 | 0.02754 | -0.1342 | 70.3086
14.5 | 1.9572 | 0.02975 | -0.1307 | 65.7882
15 | 1.9768 | 0.03218 | -0.1274 | 61.4295
15.5 | 1.9933 | 0.03498 | -0.1241 | 56.984
16 | 2.008 | 0.03809 | -0.121 | 52.7172
16.5 | 2.0178 | 0.04182 | -0.1178 | 48.2496
17 | 2.0201 | 0.04656 | -0.1146 | 43.387
17.5 | 2.026 | 0.05116 | -0.1122 | 39.6013
18 | 2.0361 | 0.05543 | -0.1104 | 36.7328
18.5 | 2.0462 | 0.05987 | -0.1091 | 34.1774
19 | 2.0522 | 0.06499 | -0.108 | 31.5772
19.5 | 2.0568 | 0.07047 | -0.1072 | 29.1869
20 | 2.0566 | 0.0768 | -0.1069 | 26.7786

## 99. Re 8M Mach 0.10 (1)
BIGFOIL.COM POLAR EXPORT
ah79100c
AH 79-100 C |  |  |  | Cl Max: | 1.83 | at alpha= | 9.5 | deg
JavaFoil+Calcfoil stall+Eppler ext transition |  |  |  | L/D Max: | 218.96 | at alpha= | 3 | deg
Re: | 8000000 |  |  | Cd Min: | 0.00564 | at alpha= | -3.5 | deg
Mach: | 0.1 |  |  | Cl=0 at alpha= | -8.6026 | deg
|  |  |  | @ Cl=0.1, Cd= | 0.020615
|  |  |  | @ Cl=0.4, Cd= | 0.0057129
|  |  |  | @ Cl=0.6, Cd= | 0.0056429
alpha (deg) | Cl | Cd | Cm | Cl/Cd
-20 | -0.176 | 0.16301 | -0.099 | -1.08
-19.5 | -0.183 | 0.15578 | -0.099 | -1.177
-19 | -0.191 | 0.15025 | -0.099 | -1.269
-18.5 | -0.198 | 0.14329 | -0.099 | -1.381
-18 | -0.205 | 0.13756 | -0.099 | -1.488
-17.5 | -0.211 | 0.13214 | -0.099 | -1.598
-17 | -0.217 | 0.12649 | -0.099 | -1.716
-16.5 | -0.222 | 0.12098 | -0.099 | -1.836
-16 | -0.226 | 0.11555 | -0.099 | -1.959
-15.5 | -0.229 | 0.11017 | -0.099 | -2.081
-15 | -0.231 | 0.10446 | -0.099 | -2.21
-14.5 | -0.231 | 0.0989 | -0.101 | -2.332
-14 | -0.228 | 0.09421 | -0.101 | -2.424
-13.5 | -0.224 | 0.0887 | -0.102 | -2.522
-13 | -0.216 | 0.08385 | -0.103 | -2.579
-12.5 | -0.206 | 0.0791 | -0.104 | -2.602
-12 | -0.192 | 0.07459 | -0.105 | -2.574
-11.5 | -0.175 | 0.07056 | -0.106 | -2.474
-11 | -0.153 | 0.06662 | -0.107 | -2.303
-10.5 | -0.129 | 0.0626 | -0.109 | -2.053
-10 | -0.1 | 0.05846 | -0.112 | -1.708
-9.5 | -0.067 | 0.05427 | -0.116 | -1.242
-9 | -0.031 | 0.05015 | -0.121 | -0.625
-8.5 | 0.008 | 0.04535 | -0.13 | 0.182
-8 | 0.052 | 0.03881 | -0.143 | 1.33
-7.5 | 0.105 | 0.01872 | -0.18 | 5.596
-7 | 0.175 | 0.00633 | -0.211 | 27.648
-6.5 | 0.235 | 0.0061 | -0.212 | 38.468
-6 | 0.296 | 0.00581 | -0.212 | 50.915
-5.5 | 0.358 | 0.00574 | -0.213 | 62.359
-5 | 0.42 | 0.0057 | -0.214 | 73.736
-4.5 | 0.483 | 0.0057 | -0.214 | 84.653
-4 | 0.544 | 0.00567 | -0.215 | 96.015
-3.5 | 0.606 | 0.00564 | -0.215 | 107.395
-3 | 0.667 | 0.00569 | -0.216 | 117.239
-2.5 | 0.728 | 0.00575 | -0.216 | 126.576
-2 | 0.792 | 0.00584 | -0.217 | 135.664
-1.5 | 0.851 | 0.00659 | -0.217 | 129.231
-1 | 0.911 | 0.00665 | -0.218 | 136.935
-0.5 | 0.971 | 0.00687 | -0.218 | 141.272
0 | 1.024 | 0.00701 | -0.219 | 146.048
0.5 | 1.082 | 0.0071 | -0.219 | 152.503
1 | 1.141 | 0.00592 | -0.22 | 192.788
1.5 | 1.199 | 0.00594 | -0.22 | 201.85
2 | 1.257 | 0.0062 | -0.221 | 202.554
2.5 | 1.314 | 0.00631 | -0.221 | 208.21
3 | 1.372 | 0.00626 | -0.221 | 218.96
3.5 | 1.428 | 0.00663 | -0.222 | 215.571
4 | 1.484 | 0.00682 | -0.222 | 217.69
4.5 | 1.535 | 0.00706 | -0.222 | 217.379
5 | 1.583 | 0.00726 | -0.223 | 218.105
5.5 | 1.629 | 0.01292 | -0.223 | 126.021
6 | 1.671 | 0.01339 | -0.223 | 124.794
6.5 | 1.709 | 0.0137 | -0.224 | 124.787
7 | 1.743 | 0.01427 | -0.224 | 122.145
7.5 | 1.772 | 0.01486 | -0.224 | 119.24
8 | 1.795 | 0.01548 | -0.225 | 115.949
8.5 | 1.813 | 0.01613 | -0.225 | 112.371
9 | 1.825 | 0.01684 | -0.225 | 108.388
9.5 | 1.83 | 0.01757 | -0.225 | 104.176
10 | 1.829 | 0.01833 | -0.226 | 99.772
10.5 | 1.822 | 0.01917 | -0.226 | 95.021
11 | 1.808 | 0.02007 | -0.226 | 90.069
11.5 | 1.782 | 0.02099 | -0.226 | 84.933
12 | 1.742 | 0.02182 | -0.226 | 79.854
12.5 | 1.695 | 0.02285 | -0.226 | 74.156
13 | 1.641 | 0.02387 | -0.226 | 68.761
13.5 | 1.583 | 0.02501 | -0.226 | 63.288
14 | 1.519 | 0.02623 | -0.226 | 57.934
14.5 | 1.453 | 0.02748 | -0.226 | 52.875

## 100. Re 8M Mach 0.10 (2)
BIGFOIL.COM POLAR EXPORT
ah79100c
AH 79-100 C |  |  |  | Cl Max: | 2.0412 | at alpha= | 19.5 | deg
XFOIL ncrit=9 |  |  |  | L/D Max: | 200.23 | at alpha= | 3 | deg
Re: | 8000000 |  |  | Cd Min: | 0.00481 | at alpha= | -1.5 | deg
Mach: | 0.1 |  |  | Cl=0 at alpha= | -8.4209 | deg
|  |  |  | @ Cl=0.1, Cd= | 0.0060989
|  |  |  | @ Cl=0.4, Cd= | 0.0051077
|  |  |  | @ Cl=0.6, Cd= | 0.0048791
alpha (deg) | Cl | Cd | Cm | Cl/Cd
-12.5 | -0.4111 | 0.01446 | -0.2251 | -28.4302
-12 | -0.3662 | 0.01233 | -0.2255 | -29.6999
-11.5 | -0.3166 | 0.01075 | -0.2258 | -29.4512
-11 | -0.2649 | 0.00962 | -0.2259 | -27.5364
-10.5 | -0.2152 | 0.00881 | -0.2252 | -24.4268
-10 | -0.1647 | 0.0081 | -0.2245 | -20.3333
-9.5 | -0.1141 | 0.00761 | -0.2236 | -14.9934
-9 | -0.0617 | 0.00713 | -0.2231 | -8.6536
-8.5 | -0.0085 | 0.00671 | -0.2226 | -1.2668
-8 | 0.0452 | 0.00636 | -0.2223 | 7.1069
-7.5 | 0.0998 | 0.0061 | -0.222 | 16.3607
-7 | 0.1547 | 0.0058 | -0.2218 | 26.6724
-6.5 | 0.2097 | 0.00549 | -0.2218 | 38.1967
-6 | 0.2649 | 0.00533 | -0.2216 | 49.6998
-5.5 | 0.3202 | 0.00521 | -0.2215 | 61.4587
-5 | 0.3754 | 0.00513 | -0.2213 | 73.1774
-4.5 | 0.4306 | 0.00508 | -0.2212 | 84.7638
-4 | 0.4861 | 0.00501 | -0.2211 | 97.0259
-3.5 | 0.5421 | 0.00492 | -0.2211 | 110.1829
-3 | 0.5975 | 0.00488 | -0.2211 | 122.4385
-2.5 | 0.6528 | 0.00486 | -0.2209 | 134.321
-2 | 0.7077 | 0.00482 | -0.2208 | 146.8257
-1.5 | 0.7624 | 0.00481 | -0.2206 | 158.5031
-1 | 0.8171 | 0.00482 | -0.2204 | 169.5228
-0.5 | 0.8705 | 0.00486 | -0.22 | 179.1152
0 | 0.9231 | 0.00494 | -0.2194 | 186.8623
0.5 | 0.9759 | 0.00499 | -0.2189 | 195.5711
1 | 1.0262 | 0.00519 | -0.2179 | 197.7264
1.5 | 1.0764 | 0.00539 | -0.2168 | 199.7032
2 | 1.1247 | 0.00563 | -0.2155 | 199.7691
2.5 | 1.1709 | 0.00589 | -0.2137 | 198.7946
3 | 1.2174 | 0.00608 | -0.2119 | 200.2303
3.5 | 1.2562 | 0.00661 | -0.2086 | 190.0454
4 | 1.2938 | 0.00717 | -0.2051 | 180.4463
4.5 | 1.329 | 0.00748 | -0.2009 | 177.6738
5 | 1.3678 | 0.00813 | -0.1976 | 168.2411
6 | 1.4349 | 0.00989 | -0.1891 | 145.0859
6.5 | 1.464 | 0.01096 | -0.184 | 133.5766
7 | 1.4972 | 0.01194 | -0.1799 | 125.3936
7.5 | 1.5355 | 0.01259 | -0.1768 | 121.9619
8 | 1.5748 | 0.01321 | -0.174 | 119.2127
8.5 | 1.6137 | 0.01387 | -0.1712 | 116.3446
9 | 1.6497 | 0.01464 | -0.168 | 112.6844
9.5 | 1.685 | 0.0155 | -0.1647 | 108.7097
10 | 1.7171 | 0.01654 | -0.1609 | 103.815
10.5 | 1.7503 | 0.01753 | -0.1576 | 99.846
11 | 1.7823 | 0.01863 | -0.1541 | 95.6683
11.5 | 1.8127 | 0.01986 | -0.1506 | 91.2739
12 | 1.8408 | 0.02127 | -0.1469 | 86.5444
12.5 | 1.8674 | 0.02283 | -0.1432 | 81.7959
13 | 1.8924 | 0.02458 | -0.1394 | 76.9894
13.5 | 1.9163 | 0.0265 | -0.1358 | 72.3132
14 | 1.9385 | 0.02863 | -0.1322 | 67.7087
14.5 | 1.9589 | 0.03101 | -0.1288 | 63.1699
15 | 1.9771 | 0.03368 | -0.1253 | 58.7025
15.5 | 1.992 | 0.03679 | -0.1219 | 54.1451
16 | 2.0039 | 0.04036 | -0.1187 | 49.6506
16.5 | 2.0075 | 0.04495 | -0.1153 | 44.6607
17 | 2.0116 | 0.04978 | -0.1125 | 40.4098
17.5 | 2.0212 | 0.05419 | -0.1105 | 37.2984
18 | 2.0299 | 0.05889 | -0.1089 | 34.4693
18.5 | 2.037 | 0.06398 | -0.1076 | 31.8381
19 | 2.0408 | 0.06969 | -0.1068 | 29.284
19.5 | 2.0412 | 0.07605 | -0.1064 | 26.8402
20 | 2.0399 | 0.08288 | -0.1065 | 24.6127

## 101. Re 8M Mach 0.25 (1)
BIGFOIL.COM POLAR EXPORT
ah79100c
AH 79-100 C |  |  |  | Cl Max: | 1.812 | at alpha= | 8.5 | deg
JavaFoil+Calcfoil stall+Eppler ext transition |  |  |  | L/D Max: | 267.385 | at alpha= | 4 | deg
Re: | 8000000 |  |  | Cd Min: | 0.00556 | at alpha= | 3.5 | deg
Mach: | 0.25 |  |  | Cl=0 at alpha= | -8.6053 | deg
|  |  |  | @ Cl=0.1, Cd= | 0.044306
|  |  |  | @ Cl=0.4, Cd= | 0.0058039
|  |  |  | @ Cl=0.6, Cd= | 0.005724
alpha (deg) | Cl | Cd | Cm | Cl/Cd
-17 | -0.048 | 0.12875 | -0.104 | -0.375
-16.5 | -0.045 | 0.1228 | -0.104 | -0.37
-16 | -0.043 | 0.11664 | -0.104 | -0.365
-15.5 | -0.04 | 0.11155 | -0.104 | -0.356
-15 | -0.037 | 0.10641 | -0.104 | -0.347
-14.5 | -0.034 | 0.10226 | -0.103 | -0.332
-14 | -0.088 | 0.09746 | -0.102 | -0.906
-13.5 | -0.11 | 0.09339 | -0.101 | -1.18
-13 | -0.125 | 0.08883 | -0.1 | -1.405
-12.5 | -0.134 | 0.08472 | -0.1 | -1.576
-12 | -0.137 | 0.07924 | -0.102 | -1.725
-11.5 | -0.134 | 0.0742 | -0.103 | -1.806
-11 | -0.125 | 0.06977 | -0.105 | -1.794
-10.5 | -0.11 | 0.06544 | -0.106 | -1.683
-10 | -0.089 | 0.0611 | -0.109 | -1.458
-9.5 | -0.062 | 0.05701 | -0.111 | -1.088
-9 | -0.03 | 0.05321 | -0.115 | -0.555
-8.5 | 0.008 | 0.04971 | -0.118 | 0.159
-8 | 0.05 | 0.04563 | -0.125 | 1.092
-7.5 | 0.094 | 0.04659 | -0.104 | 2.023
-7 | 0.153 | 0.02413 | -0.174 | 6.327
-6.5 | 0.238 | 0.00628 | -0.218 | 37.873
-6 | 0.301 | 0.00605 | -0.218 | 49.737
-5.5 | 0.365 | 0.00582 | -0.219 | 62.738
-5 | 0.43 | 0.00579 | -0.219 | 74.356
-4.5 | 0.495 | 0.00576 | -0.22 | 85.997
-4 | 0.559 | 0.00575 | -0.221 | 97.222
-3.5 | 0.622 | 0.00571 | -0.221 | 108.844
-3 | 0.685 | 0.00576 | -0.222 | 118.897
-2.5 | 0.748 | 0.00583 | -0.222 | 128.192
-2 | 0.813 | 0.00593 | -0.223 | 137.191
-1.5 | 0.875 | 0.00609 | -0.223 | 143.59
-1 | 0.936 | 0.00675 | -0.224 | 138.668
-0.5 | 0.997 | 0.00571 | -0.224 | 174.768
0 | 1.051 | 0.00576 | -0.225 | 182.445
0.5 | 1.111 | 0.0058 | -0.225 | 191.451
1 | 1.171 | 0.006 | -0.226 | 195.204
1.5 | 1.231 | 0.00603 | -0.226 | 204.119
2 | 1.29 | 0.00632 | -0.227 | 204.142
2.5 | 1.349 | 0.00644 | -0.227 | 209.367
3 | 1.408 | 0.00641 | -0.227 | 219.752
3.5 | 1.466 | 0.00556 | -0.228 | 263.868
4 | 1.523 | 0.0057 | -0.228 | 267.385
4.5 | 1.574 | 0.01263 | -0.229 | 124.623
5 | 1.623 | 0.01309 | -0.229 | 123.918
5.5 | 1.667 | 0.01356 | -0.229 | 122.933
6 | 1.707 | 0.01404 | -0.23 | 121.563
6.5 | 1.742 | 0.01449 | -0.23 | 120.258
7 | 1.771 | 0.01513 | -0.23 | 117.085
7.5 | 1.793 | 0.01581 | -0.231 | 113.361
8 | 1.807 | 0.01655 | -0.231 | 109.169
8.5 | 1.812 | 0.01732 | -0.231 | 104.61
9 | 1.808 | 0.01815 | -0.231 | 99.596
9.5 | 1.793 | 0.01897 | -0.231 | 94.517
10 | 1.769 | 0.01993 | -0.232 | 88.742
10.5 | 1.733 | 0.02097 | -0.232 | 82.657
11 | 1.687 | 0.02192 | -0.232 | 76.934
11.5 | 1.621 | 0.02306 | -0.232 | 70.285
12 | 1.53 | 0.0242 | -0.232 | 63.236
12.5 | 1.427 | 0.02548 | -0.232 | 56.017
13 | 1.313 | 0.0269 | -0.232 | 48.803
13.5 | 1.189 | 0.02851 | -0.232 | 41.698

## 102. Re 8M Mach 0.25 (2)
BIGFOIL.COM POLAR EXPORT
ah79100c
AH 79-100 C |  |  |  | Cl Max: | 1.9621 | at alpha= | 15 | deg
XFOIL ncrit=9 |  |  |  | L/D Max: | 201.002 | at alpha= | 2 | deg
Re: | 8000000 |  |  | Cd Min: | 0.00484 | at alpha= | -1.5 | deg
Mach: | 0.25 |  |  | Cl=0 at alpha= | -8.2712 | deg
|  |  |  | @ Cl=0.1, Cd= | 0.0064515
|  |  |  | @ Cl=0.4, Cd= | 0.0051839
|  |  |  | @ Cl=0.6, Cd= | 0.0049389
alpha (deg) | Cl | Cd | Cm | Cl/Cd
-15.5 | -0.0836 | 0.14847 | -0.1265 | -0.56308
-15 | -0.0659 | 0.14236 | -0.1292 | -0.46291
-14.5 | -0.0481 | 0.13624 | -0.1323 | -0.35305
-12.5 | 0.0022 | 0.10532 | -0.1465 | 0.020889
-12 | 0.0173 | 0.09854 | -0.1503 | 0.17556
-11.5 | 0.0398 | 0.09345 | -0.1538 | 0.4259
-10.5 | -0.2235 | 0.01369 | -0.2355 | -16.3258
-10 | -0.1841 | 0.01097 | -0.234 | -16.7821
-9.5 | -0.1343 | 0.00948 | -0.2327 | -14.1667
-9 | -0.0808 | 0.00839 | -0.2315 | -9.6305
-8.5 | -0.0259 | 0.0076 | -0.2304 | -3.4079
-8 | 0.0307 | 0.007 | -0.2296 | 4.3857
-7.5 | 0.0883 | 0.00652 | -0.2289 | 13.5429
-7 | 0.1464 | 0.00618 | -0.2284 | 23.6893
-6.5 | 0.2047 | 0.00583 | -0.228 | 35.1115
-6 | 0.2629 | 0.00551 | -0.2277 | 47.7132
-5.5 | 0.3209 | 0.00534 | -0.2274 | 60.0936
-5 | 0.3786 | 0.00521 | -0.2271 | 72.6679
-4.5 | 0.4361 | 0.00514 | -0.2267 | 84.8444
-4 | 0.4933 | 0.0051 | -0.2264 | 96.7255
-3.5 | 0.551 | 0.00499 | -0.2262 | 110.4208
-3 | 0.6085 | 0.00493 | -0.2261 | 123.428
-2 | 0.7222 | 0.00487 | -0.2256 | 148.2957
-1.5 | 0.7785 | 0.00484 | -0.2253 | 160.8471
-1 | 0.8344 | 0.00486 | -0.2249 | 171.6872
-0.5 | 0.8896 | 0.0049 | -0.2244 | 181.551
0 | 0.9424 | 0.00499 | -0.2234 | 188.8577
0.5 | 0.9954 | 0.00503 | -0.2225 | 197.8926
1 | 1.0456 | 0.00522 | -0.221 | 200.3065
1.5 | 1.0945 | 0.00547 | -0.2192 | 200.0914
2 | 1.1437 | 0.00569 | -0.2175 | 201.0018
2.5 | 1.1909 | 0.00598 | -0.2155 | 199.1472
3 | 1.238 | 0.00627 | -0.2134 | 197.4482
3.5 | 1.2807 | 0.00671 | -0.2104 | 190.8644
4 | 1.32 | 0.00727 | -0.2067 | 181.5681
4.5 | 1.3544 | 0.00764 | -0.2019 | 177.2775
5 | 1.3933 | 0.00837 | -0.1981 | 166.4636
5.5 | 1.4277 | 0.00925 | -0.1934 | 154.3459
6 | 1.4583 | 0.01035 | -0.1881 | 140.8986
7 | 1.5186 | 0.01272 | -0.1776 | 119.3868
7.5 | 1.5575 | 0.01349 | -0.174 | 115.4559
8 | 1.598 | 0.01423 | -0.1708 | 112.298
8.5 | 1.6357 | 0.01509 | -0.1672 | 108.3963
9 | 1.6726 | 0.01606 | -0.1635 | 104.1469
9.5 | 1.7054 | 0.01728 | -0.1593 | 98.6921
10 | 1.7382 | 0.01854 | -0.1551 | 93.754
10.5 | 1.7706 | 0.01988 | -0.1511 | 89.0644
11 | 1.8009 | 0.02143 | -0.147 | 84.0364
11.5 | 1.8288 | 0.02322 | -0.1427 | 78.7597
12 | 1.8543 | 0.02528 | -0.1383 | 73.3505
12.5 | 1.8786 | 0.02755 | -0.1341 | 68.1887
13 | 1.9006 | 0.03014 | -0.1299 | 63.0591
13.5 | 1.9207 | 0.03302 | -0.1259 | 58.1678
14 | 1.9387 | 0.03624 | -0.122 | 53.4961
14.5 | 1.9537 | 0.03995 | -0.1183 | 48.9036
15 | 1.9621 | 0.0445 | -0.1147 | 44.0921
15.5 | 1.9563 | 0.05086 | -0.111 | 38.4644
16 | 1.953 | 0.05739 | -0.1083 | 34.0303
16.5 | 1.9503 | 0.06427 | -0.1065 | 30.3454
17 | 1.9453 | 0.07187 | -0.1055 | 27.0669
17.5 | 1.9349 | 0.0806 | -0.1053 | 24.0062
18 | 1.919 | 0.09062 | -0.1064 | 21.1763
18.5 | 1.9 | 0.10154 | -0.1086 | 18.7118
19 | 1.8827 | 0.11258 | -0.1118 | 16.7232
19.5 | 1.8592 | 0.12487 | -0.1163 | 14.8891
20 | 1.8328 | 0.13792 | -0.1222 | 13.2889

## 103. Re 8M Mach 0.50 (1)
BIGFOIL.COM POLAR EXPORT
ah79100c
AH 79-100 C |  |  |  | Cl Max: | 1.819 | at alpha= | 6 | deg
JavaFoil+Calcfoil stall+Eppler ext transition |  |  |  | L/D Max: | 257.168 | at alpha= | 1.5 | deg
Re: | 8000000 |  |  | Cd Min: | 0.00491 | at alpha= | -3 | deg
Mach: | 0.5 |  |  | Cl=0 at alpha= | -8.6071 | deg
|  |  |  | @ Cl=0.1, Cd= | 0.046596
|  |  |  | @ Cl=0.4, Cd= | 0.016509
|  |  |  | @ Cl=0.6, Cd= | 0.0050254
alpha (deg) | Cl | Cd | Cm | Cl/Cd
-20 | -0.613 | 0.15159 | -0.128 | -4.047
-19.5 | -0.586 | 0.14818 | -0.126 | -3.955
-19 | -0.559 | 0.14331 | -0.124 | -3.901
-18.5 | -0.533 | 0.13883 | -0.124 | -3.836
-18 | -0.506 | 0.13252 | -0.125 | -3.82
-17.5 | -0.48 | 0.12809 | -0.125 | -3.745
-17 | -0.453 | 0.12404 | -0.126 | -3.654
-16.5 | -0.426 | 0.12013 | -0.125 | -3.548
-16 | -0.399 | 0.11473 | -0.124 | -3.48
-15.5 | -0.373 | 0.10536 | -0.125 | -3.538
-15 | -0.346 | 0.09844 | -0.126 | -3.517
-14.5 | -0.319 | 0.09226 | -0.127 | -3.463
-14 | -0.293 | 0.08665 | -0.129 | -3.379
-13.5 | -0.266 | 0.08127 | -0.132 | -3.275
-13 | -0.238 | 0.0947 | -0.119 | -2.51
-12.5 | -0.211 | 0.08314 | -0.121 | -2.537
-12 | -0.184 | 0.07625 | -0.122 | -2.414
-11.5 | -0.157 | 0.07071 | -0.126 | -2.225
-11 | -0.13 | 0.06556 | -0.129 | -1.989
-10.5 | -0.103 | 0.07283 | -0.115 | -1.41
-10 | -0.076 | 0.06378 | -0.12 | -1.189
-9.5 | -0.049 | 0.05821 | -0.124 | -0.838
-9 | -0.022 | 0.05305 | -0.13 | -0.41
-8.5 | 0.006 | 0.04803 | -0.139 | 0.115
-8 | 0.033 | 0.04268 | -0.151 | 0.776
-7.5 | 0.06 | 0.04764 | -0.119 | 1.254
-7 | 0.087 | 0.04797 | -0.108 | 1.806
-6.5 | 0.136 | 0.04279 | -0.12 | 3.171
-6 | 0.242 | 0.03907 | -0.129 | 6.191
-5.5 | 0.321 | 0.02989 | -0.168 | 10.738
-5 | 0.467 | 0.00516 | -0.245 | 90.534
-4.5 | 0.545 | 0.00507 | -0.246 | 107.686
-4 | 0.619 | 0.00501 | -0.246 | 123.429
-3.5 | 0.691 | 0.00495 | -0.247 | 139.628
-3 | 0.763 | 0.00491 | -0.248 | 155.184
-2.5 | 0.834 | 0.00494 | -0.248 | 168.825
-2 | 0.909 | 0.00504 | -0.249 | 180.543
-1.5 | 0.978 | 0.00514 | -0.249 | 190.156
-1 | 1.047 | 0.00528 | -0.25 | 198.317
-0.5 | 1.115 | 0.00596 | -0.251 | 187.124
0 | 1.172 | 0.00506 | -0.251 | 231.46
0.5 | 1.238 | 0.00511 | -0.252 | 242.126
1 | 1.305 | 0.00533 | -0.252 | 244.974
1.5 | 1.371 | 0.00533 | -0.253 | 257.168
2 | 1.437 | 0.00561 | -0.253 | 256.165
2.5 | 1.502 | 0.01014 | -0.254 | 148.069
3 | 1.567 | 0.01067 | -0.254 | 146.854
3.5 | 1.631 | 0.01115 | -0.254 | 146.304
4 | 1.693 | 0.01212 | -0.255 | 139.629
4.5 | 1.742 | 0.01544 | -0.255 | 112.849
5 | 1.783 | 0.01621 | -0.256 | 109.976
5.5 | 1.811 | 0.01704 | -0.256 | 106.329
6 | 1.819 | 0.01787 | -0.256 | 101.769
6.5 | 1.791 | 0.01899 | -0.257 | 94.299
7 | 1.687 | 0.02012 | -0.257 | 83.815
7.5 | 1.071 | 0.0213 | -0.257 | 50.302
8 | 1.103 | 0.02287 | -0.257 | 48.245
8.5 | 1.135 | 0.02509 | -0.257 | 45.219
9 | 1.165 | 0.02803 | -0.257 | 41.571
9.5 | 1.196 | 0.02862 | -0.257 | 41.8
10 | 1.219 | 0.0329 | -0.256 | 37.038
10.5 | 1.255 | 0.03179 | -0.257 | 39.494
11 | 1.276 | 0.03588 | -0.255 | 35.563

## 104. Re 8M Mach 0.50 (2)
BIGFOIL.COM POLAR EXPORT
ah79100c
AH 79-100 C |  |  |  | Cl Max: | 1.8218 | at alpha= | 10.5 | deg
XFOIL ncrit=9 |  |  |  | L/D Max: | 199.453 | at alpha= | 1 | deg
Re: | 8000000 |  |  | Cd Min: | 0.00511 | at alpha= | -2 | deg
Mach: | 0.5 |  |  | Cl=0 at alpha= | -14.5684 | deg
|  |  |  | @ Cl=0.1, Cd= | 0.11374
|  |  |  | @ Cl=0.4, Cd= | 0.0056768
|  |  |  | @ Cl=0.6, Cd= | 0.0052528
alpha (deg) | Cl | Cd | Cm | Cl/Cd
-20 | -0.2346 | 0.21831 | -0.111 | -1.0746
-19.5 | -0.2154 | 0.21098 | -0.1145 | -1.0209
-19 | -0.1957 | 0.20432 | -0.1177 | -0.95781
-18.5 | -0.1777 | 0.19671 | -0.1208 | -0.90336
-18 | -0.1583 | 0.19061 | -0.1238 | -0.83049
-17.5 | -0.1374 | 0.18451 | -0.1272 | -0.74468
-17 | -0.1135 | 0.17784 | -0.1316 | -0.63821
-16.5 | -0.0892 | 0.17091 | -0.1362 | -0.52191
-16 | -0.0648 | 0.16371 | -0.1407 | -0.39582
-15.5 | -0.0414 | 0.15676 | -0.1451 | -0.2641
-15 | -0.0202 | 0.1491 | -0.1492 | -0.13548
-14.5 | 0.0032 | 0.14229 | -0.1534 | 0.022489
-14 | 0.0269 | 0.13532 | -0.158 | 0.19879
-13.5 | 0.0514 | 0.12871 | -0.1624 | 0.39935
-13 | 0.0723 | 0.12138 | -0.1669 | 0.59565
-12.5 | 0.0957 | 0.11503 | -0.171 | 0.83196
-12 | 0.1181 | 0.10831 | -0.1752 | 1.0904
-11.5 | 0.1311 | 0.10159 | -0.1772 | 1.2905
-11 | 0.146 | 0.09583 | -0.1788 | 1.5235
-10.5 | 0.1634 | 0.08952 | -0.1817 | 1.8253
-10 | 0.1809 | 0.08291 | -0.1853 | 2.1819
-9.5 | 0.2081 | 0.07867 | -0.1879 | 2.6452
-9 | 0.2263 | 0.07244 | -0.1914 | 3.124
-8 | 0.2185 | 0.0593 | -0.1931 | 3.6847
-7.5 | 0.2068 | 0.05172 | -0.1962 | 3.9985
-7 | 0.1977 | 0.04607 | -0.1969 | 4.2913
-6.5 | 0.1923 | 0.03404 | -0.2141 | 5.6492
-5.5 | 0.2851 | 0.0067 | -0.2495 | 42.5522
-5 | 0.3578 | 0.00586 | -0.248 | 61.058
-4.5 | 0.4269 | 0.00556 | -0.2463 | 76.7806
-4 | 0.4952 | 0.00542 | -0.2448 | 91.3653
-3.5 | 0.5626 | 0.00532 | -0.2437 | 105.7519
-3 | 0.6294 | 0.0052 | -0.2428 | 121.0385
-2.5 | 0.6951 | 0.00514 | -0.2419 | 135.2335
-2 | 0.7607 | 0.00511 | -0.2412 | 148.865
-1.5 | 0.8253 | 0.00511 | -0.2405 | 161.5068
-1 | 0.8887 | 0.00512 | -0.2397 | 173.5742
-0.5 | 0.951 | 0.00521 | -0.2386 | 182.5336
0 | 1.0137 | 0.00528 | -0.2378 | 191.9886
0.5 | 1.073 | 0.00546 | -0.2362 | 196.5201
1 | 1.1309 | 0.00567 | -0.2344 | 199.4533
1.5 | 1.1857 | 0.00602 | -0.2319 | 196.9601
2 | 1.2377 | 0.00644 | -0.2287 | 192.1894
2.5 | 1.2908 | 0.00679 | -0.2258 | 190.1031
3 | 1.3411 | 0.00724 | -0.2223 | 185.2348
3.5 | 1.3932 | 0.00768 | -0.219 | 181.4062
4 | 1.4409 | 0.00814 | -0.2148 | 177.0147
4.5 | 1.4713 | 0.00891 | -0.2072 | 165.1291
5 | 1.5081 | 0.01003 | -0.2008 | 150.3589
6 | 1.5652 | 0.01324 | -0.1858 | 118.2175
6.5 | 1.5774 | 0.01586 | -0.1762 | 99.4578
7 | 1.6009 | 0.01825 | -0.1687 | 87.7205
7.5 | 1.6423 | 0.01991 | -0.1637 | 82.4862
8 | 1.6834 | 0.02172 | -0.1588 | 77.5046
8.5 | 1.7222 | 0.02382 | -0.1536 | 72.3006
9 | 1.7564 | 0.0264 | -0.148 | 66.5303
9.5 | 1.7867 | 0.02946 | -0.1423 | 60.6483
10 | 1.809 | 0.03338 | -0.1363 | 54.1941
10.5 | 1.8218 | 0.03839 | -0.1301 | 47.4551
11 | 1.8214 | 0.04498 | -0.1243 | 40.4936
11.5 | 1.808 | 0.05339 | -0.1194 | 33.864
12 | 1.7861 | 0.06347 | -0.1161 | 28.1409
12.5 | 1.7591 | 0.07507 | -0.1147 | 23.4328
13 | 1.7289 | 0.08803 | -0.1155 | 19.6399
13.5 | 1.6961 | 0.10226 | -0.1186 | 16.5862
14 | 1.6617 | 0.11757 | -0.1241 | 14.1337
14.5 | 1.6283 | 0.13332 | -0.1317 | 12.2135
15 | 1.5977 | 0.1493 | -0.1408 | 10.7013
15.5 | 1.5674 | 0.16568 | -0.1511 | 9.4604

## 105. Re 10M Mach 0.00 (1)
BIGFOIL.COM POLAR EXPORT
ah79100c
AH 79-100 C |  |  |  | Cl Max: | 1.836 | at alpha= | 10 | deg
JavaFoil+Calcfoil stall+Eppler ext transition |  |  |  | L/D Max: | 224.211 | at alpha= | 5.5 | deg
Re: | 10000000 |  |  | Cd Min: | 0.00559 | at alpha= | -4.5 | deg
Mach: | 0 |  |  | Cl=0 at alpha= | -8.6 | deg
|  |  |  | @ Cl=0.1, Cd= | 0.013229
|  |  |  | @ Cl=0.4, Cd= | 0.0056029
|  |  |  | @ Cl=0.6, Cd= | 0.005648
alpha (deg) | Cl | Cd | Cm | Cl/Cd
-20 | -0.213 | 0.16015 | -0.099 | -1.327
-19.5 | -0.219 | 0.15333 | -0.099 | -1.426
-19 | -0.224 | 0.14798 | -0.099 | -1.517
-18.5 | -0.23 | 0.14209 | -0.099 | -1.619
-18 | -0.235 | 0.13623 | -0.099 | -1.727
-17.5 | -0.24 | 0.13023 | -0.099 | -1.843
-17 | -0.244 | 0.1246 | -0.099 | -1.959
-16.5 | -0.247 | 0.11877 | -0.099 | -2.082
-16 | -0.249 | 0.11357 | -0.099 | -2.195
-15.5 | -0.25 | 0.10846 | -0.1 | -2.307
-15 | -0.25 | 0.10218 | -0.102 | -2.443
-14.5 | -0.247 | 0.09726 | -0.102 | -2.541
-14 | -0.243 | 0.09187 | -0.103 | -2.641
-13.5 | -0.236 | 0.08703 | -0.104 | -2.71
-13 | -0.226 | 0.08223 | -0.105 | -2.752
-12.5 | -0.214 | 0.07755 | -0.106 | -2.758
-12 | -0.198 | 0.07326 | -0.107 | -2.707
-11.5 | -0.179 | 0.06933 | -0.108 | -2.586
-11 | -0.157 | 0.06517 | -0.11 | -2.407
-10.5 | -0.131 | 0.06127 | -0.112 | -2.135
-10 | -0.101 | 0.05723 | -0.115 | -1.769
-9.5 | -0.068 | 0.05271 | -0.12 | -1.294
-9 | -0.032 | 0.04801 | -0.127 | -0.659
-8.5 | 0.008 | 0.04145 | -0.14 | 0.202
-8 | 0.053 | 0.03164 | -0.158 | 1.672
-7.5 | 0.117 | 0.00657 | -0.209 | 17.858
-7 | 0.175 | 0.00608 | -0.21 | 28.751
-6.5 | 0.234 | 0.00593 | -0.211 | 39.48
-6 | 0.295 | 0.00564 | -0.211 | 52.229
-5.5 | 0.356 | 0.00561 | -0.212 | 63.555
-5 | 0.418 | 0.0056 | -0.212 | 74.71
-4.5 | 0.481 | 0.00559 | -0.213 | 85.919
-4 | 0.542 | 0.00561 | -0.214 | 96.624
-3.5 | 0.603 | 0.00565 | -0.214 | 106.741
-3 | 0.663 | 0.00573 | -0.215 | 115.765
-2.5 | 0.724 | 0.00587 | -0.215 | 123.432
-2 | 0.788 | 0.00598 | -0.216 | 131.774
-1.5 | 0.847 | 0.00675 | -0.216 | 125.492
-1 | 0.906 | 0.00688 | -0.217 | 131.732
-0.5 | 0.966 | 0.0069 | -0.217 | 139.99
0 | 1.019 | 0.00715 | -0.218 | 142.409
0.5 | 1.077 | 0.00726 | -0.218 | 148.384
1 | 1.135 | 0.00736 | -0.219 | 154.289
1.5 | 1.193 | 0.00609 | -0.219 | 195.838
2 | 1.251 | 0.00615 | -0.22 | 203.348
2.5 | 1.308 | 0.00624 | -0.22 | 209.718
3 | 1.365 | 0.00651 | -0.22 | 209.691
3.5 | 1.422 | 0.00652 | -0.221 | 218.249
4 | 1.478 | 0.00691 | -0.221 | 213.708
4.5 | 1.528 | 0.00685 | -0.221 | 222.933
5 | 1.576 | 0.00706 | -0.222 | 223.343
5.5 | 1.622 | 0.00723 | -0.222 | 224.211
6 | 1.664 | 0.00746 | -0.222 | 223.039
6.5 | 1.703 | 0.01324 | -0.223 | 128.587
7 | 1.738 | 0.0136 | -0.223 | 127.719
7.5 | 1.767 | 0.01416 | -0.223 | 124.849
8 | 1.792 | 0.01474 | -0.224 | 121.61
8.5 | 1.812 | 0.01532 | -0.224 | 118.266
9 | 1.826 | 0.01599 | -0.224 | 114.217
9.5 | 1.834 | 0.01665 | -0.224 | 110.111
10 | 1.836 | 0.01741 | -0.225 | 105.465
10.5 | 1.832 | 0.0181 | -0.225 | 101.197
11 | 1.822 | 0.01899 | -0.225 | 95.972
11.5 | 1.802 | 0.01982 | -0.225 | 90.914
12 | 1.767 | 0.02064 | -0.225 | 85.616
12.5 | 1.726 | 0.02157 | -0.225 | 80.019
13 | 1.68 | 0.02251 | -0.225 | 74.611
13.5 | 1.628 | 0.02351 | -0.225 | 69.264
14 | 1.573 | 0.02455 | -0.225 | 64.076
14.5 | 1.513 | 0.02582 | -0.225 | 58.613
15 | 1.452 | 0.02698 | -0.225 | 53.83

## 106. Re 10M Mach 0.00 (2)
BIGFOIL.COM POLAR EXPORT
ah79100c
AH 79-100 C |  |  |  | Cl Max: | 2.104 | at alpha= | 20 | deg
XFOIL ncrit=9 |  |  |  | L/D Max: | 195.846 | at alpha= | 2.5 | deg
Re: | 10000000 |  |  | Cd Min: | 0.00469 | at alpha= | -1.5 | deg
Mach: | 0 |  |  | Cl=0 at alpha= | -8.437 | deg
|  |  |  | @ Cl=0.1, Cd= | 0.0058276
|  |  |  | @ Cl=0.4, Cd= | 0.0049232
|  |  |  | @ Cl=0.6, Cd= | 0.0047395
alpha (deg) | Cl | Cd | Cm | Cl/Cd
-13.5 | -0.4852 | 0.01744 | -0.2231 | -27.8211
-13 | -0.4469 | 0.01515 | -0.2235 | -29.4983
-12.5 | -0.4067 | 0.01281 | -0.2238 | -31.7486
-12 | -0.3602 | 0.01107 | -0.2242 | -32.5384
-11.5 | -0.3114 | 0.00978 | -0.2242 | -31.8405
-11 | -0.263 | 0.00892 | -0.2236 | -29.4843
-10.5 | -0.2141 | 0.00825 | -0.2228 | -25.9515
-10 | -0.1646 | 0.00766 | -0.2221 | -21.4883
-9.5 | -0.1127 | 0.00721 | -0.2217 | -15.6311
-9 | -0.0601 | 0.00679 | -0.2213 | -8.8513
-8.5 | -0.0068 | 0.0064 | -0.2211 | -1.0625
-8 | 0.0472 | 0.00605 | -0.221 | 7.8017
-7.5 | 0.1018 | 0.00582 | -0.2209 | 17.4914
-7 | 0.1566 | 0.00559 | -0.2209 | 28.0143
-6.5 | 0.2115 | 0.0053 | -0.2209 | 39.9057
-6 | 0.2665 | 0.00513 | -0.2209 | 51.9493
-5.5 | 0.3216 | 0.00504 | -0.2209 | 63.8095
-5 | 0.3768 | 0.00494 | -0.2208 | 76.2753
-4.5 | 0.4319 | 0.0049 | -0.2208 | 88.1429
-4 | 0.4873 | 0.00486 | -0.2208 | 100.2675
-3.5 | 0.5429 | 0.00478 | -0.2208 | 113.5774
-3 | 0.5983 | 0.00474 | -0.2208 | 126.2236
-2 | 0.7081 | 0.00471 | -0.2207 | 150.3397
-1.5 | 0.7626 | 0.00469 | -0.2205 | 162.6013
-1 | 0.8162 | 0.00475 | -0.2202 | 171.8316
-0.5 | 0.8686 | 0.00484 | -0.2196 | 179.4628
0 | 0.9211 | 0.00493 | -0.2191 | 186.8357
0.5 | 0.9716 | 0.00509 | -0.2182 | 190.8841
1 | 1.0221 | 0.00528 | -0.2173 | 193.5795
2 | 1.1199 | 0.00578 | -0.2149 | 193.7543
2.5 | 1.1692 | 0.00597 | -0.2138 | 195.8459
3.5 | 1.2549 | 0.00673 | -0.209 | 186.4636
4 | 1.2913 | 0.00734 | -0.2053 | 175.9264
4.5 | 1.332 | 0.00775 | -0.2025 | 171.871
5 | 1.3674 | 0.00816 | -0.1985 | 167.5735
5.5 | 1.401 | 0.00884 | -0.1943 | 158.4842
6 | 1.4326 | 0.00979 | -0.1897 | 146.333
6.5 | 1.4652 | 0.01073 | -0.1854 | 136.5517
7 | 1.5024 | 0.0114 | -0.1821 | 131.7895
8 | 1.5825 | 0.0125 | -0.1769 | 126.6
8.5 | 1.6208 | 0.01312 | -0.174 | 123.5366
9 | 1.6584 | 0.01382 | -0.1711 | 120
9.5 | 1.6927 | 0.01462 | -0.1677 | 115.7798
10 | 1.7285 | 0.01542 | -0.1647 | 112.0947
10.5 | 1.7625 | 0.01627 | -0.1615 | 108.3282
11 | 1.795 | 0.01724 | -0.1582 | 104.1183
11.5 | 1.8267 | 0.0183 | -0.1549 | 99.8197
12 | 1.8559 | 0.01953 | -0.1513 | 95.0282
12.5 | 1.8835 | 0.02088 | -0.1477 | 90.2059
13 | 1.9096 | 0.02239 | -0.144 | 85.2881
13.5 | 1.9342 | 0.02407 | -0.1404 | 80.3573
14 | 1.9569 | 0.02597 | -0.1367 | 75.3523
14.5 | 1.9777 | 0.02809 | -0.1331 | 70.4058
15 | 1.9962 | 0.03053 | -0.1295 | 65.3849
15.5 | 2.0118 | 0.03331 | -0.1259 | 60.3963
16 | 2.0219 | 0.03674 | -0.1221 | 55.0327
16.5 | 2.0369 | 0.03989 | -0.1192 | 51.0629
17 | 2.051 | 0.04324 | -0.1166 | 47.4329
17.5 | 2.0646 | 0.04679 | -0.1143 | 44.1248
18 | 2.0765 | 0.05066 | -0.1123 | 40.9889
18.5 | 2.0879 | 0.05473 | -0.1106 | 38.1491
19 | 2.0972 | 0.05918 | -0.1092 | 35.4376
19.5 | 2.1009 | 0.06452 | -0.108 | 32.562
20 | 2.104 | 0.07013 | -0.1072 | 30.0014

## 107. Re 10M Mach 0.10 (1)
BIGFOIL.COM POLAR EXPORT
ah79100c
AH 79-100 C |  |  |  | Cl Max: | 1.831 | at alpha= | 9.5 | deg
JavaFoil+Calcfoil stall+Eppler ext transition |  |  |  | L/D Max: | 224.148 | at alpha= | 5.5 | deg
Re: | 10000000 |  |  | Cd Min: | 0.00563 | at alpha= | -5 | deg
Mach: | 0.1 |  |  | Cl=0 at alpha= | -8.6026 | deg
|  |  |  | @ Cl=0.1, Cd= | 0.013692
|  |  |  | @ Cl=0.4, Cd= | 0.0056332
|  |  |  | @ Cl=0.6, Cd= | 0.005631
alpha (deg) | Cl | Cd | Cm | Cl/Cd
-20 | -0.176 | 0.16046 | -0.1 | -1.097
-19.5 | -0.183 | 0.15422 | -0.1 | -1.189
-19 | -0.191 | 0.14846 | -0.1 | -1.285
-18.5 | -0.198 | 0.14234 | -0.1 | -1.39
-18 | -0.205 | 0.13639 | -0.1 | -1.501
-17.5 | -0.211 | 0.13067 | -0.1 | -1.616
-17 | -0.217 | 0.12558 | -0.1 | -1.729
-16.5 | -0.222 | 0.12002 | -0.1 | -1.852
-16 | -0.226 | 0.11451 | -0.099 | -1.977
-15.5 | -0.229 | 0.10896 | -0.1 | -2.105
-15 | -0.231 | 0.10334 | -0.101 | -2.235
-14.5 | -0.231 | 0.09789 | -0.102 | -2.358
-14 | -0.228 | 0.09319 | -0.102 | -2.451
-13.5 | -0.224 | 0.08795 | -0.103 | -2.544
-13 | -0.216 | 0.08317 | -0.104 | -2.601
-12.5 | -0.206 | 0.07849 | -0.105 | -2.623
-12 | -0.192 | 0.07396 | -0.106 | -2.597
-11.5 | -0.175 | 0.06992 | -0.107 | -2.498
-11 | -0.154 | 0.06579 | -0.109 | -2.335
-10.5 | -0.129 | 0.06181 | -0.111 | -2.082
-10 | -0.1 | 0.0577 | -0.114 | -1.732
-9.5 | -0.068 | 0.05333 | -0.119 | -1.266
-9 | -0.031 | 0.0489 | -0.125 | -0.642
-8.5 | 0.008 | 0.04383 | -0.134 | 0.189
-8 | 0.052 | 0.03562 | -0.15 | 1.464
-7.5 | 0.115 | 0.00684 | -0.207 | 16.867
-7 | 0.175 | 0.00613 | -0.211 | 28.555
-6.5 | 0.235 | 0.00594 | -0.212 | 39.528
-6 | 0.296 | 0.00568 | -0.212 | 52.108
-5.5 | 0.358 | 0.00564 | -0.213 | 63.433
-5 | 0.42 | 0.00563 | -0.214 | 74.617
-4.5 | 0.483 | 0.00563 | -0.214 | 85.688
-4 | 0.544 | 0.00564 | -0.215 | 96.577
-3.5 | 0.606 | 0.00563 | -0.215 | 107.573
-3 | 0.667 | 0.00576 | -0.216 | 115.696
-2.5 | 0.728 | 0.00587 | -0.216 | 123.935
-2 | 0.792 | 0.00597 | -0.217 | 132.516
-1.5 | 0.851 | 0.00676 | -0.217 | 126.017
-1 | 0.911 | 0.00689 | -0.218 | 132.197
-0.5 | 0.971 | 0.00693 | -0.218 | 140.131
0 | 1.024 | 0.00717 | -0.219 | 142.798
0.5 | 1.082 | 0.00728 | -0.219 | 148.735
1 | 1.141 | 0.00738 | -0.22 | 154.59
1.5 | 1.199 | 0.00611 | -0.22 | 196.208
2 | 1.257 | 0.00617 | -0.221 | 203.674
2.5 | 1.315 | 0.00626 | -0.221 | 209.88
3 | 1.372 | 0.00653 | -0.221 | 210.027
3.5 | 1.429 | 0.00654 | -0.222 | 218.331
4 | 1.485 | 0.00695 | -0.222 | 213.552
4.5 | 1.535 | 0.00689 | -0.222 | 222.86
5 | 1.584 | 0.00709 | -0.223 | 223.423
5.5 | 1.629 | 0.00727 | -0.223 | 224.148
6 | 1.671 | 0.01299 | -0.224 | 128.667
6.5 | 1.709 | 0.01337 | -0.224 | 127.819
7 | 1.743 | 0.01374 | -0.224 | 126.889
7.5 | 1.772 | 0.0143 | -0.224 | 123.904
8 | 1.796 | 0.0149 | -0.225 | 120.53
8.5 | 1.814 | 0.0155 | -0.225 | 117.026
9 | 1.825 | 0.0162 | -0.225 | 112.682
9.5 | 1.831 | 0.0169 | -0.225 | 108.346
10 | 1.83 | 0.01765 | -0.226 | 103.655
10.5 | 1.822 | 0.01842 | -0.226 | 98.939
11 | 1.809 | 0.01927 | -0.226 | 93.854
11.5 | 1.783 | 0.02018 | -0.226 | 88.356
12 | 1.743 | 0.02098 | -0.226 | 83.086
12.5 | 1.696 | 0.02196 | -0.226 | 77.215
13 | 1.642 | 0.02291 | -0.226 | 71.67
13.5 | 1.584 | 0.02402 | -0.226 | 65.952
14 | 1.521 | 0.02514 | -0.226 | 60.496
14.5 | 1.455 | 0.02642 | -0.226 | 55.071

## 108. Re 10M Mach 0.10 (2)
BIGFOIL.COM POLAR EXPORT
ah79100c
AH 79-100 C |  |  |  | Cl Max: | 2.0917 | at alpha= | 19.5 | deg
XFOIL ncrit=9 |  |  |  | L/D Max: | 196.538 | at alpha= | 3 | deg
Re: | 10000000 |  |  | Cd Min: | 0.0047 | at alpha= | -1.5 | deg
Mach: | 0.1 |  |  | Cl=0 at alpha= | -8.4119 | deg
|  |  |  | @ Cl=0.1, Cd= | 0.0058605
|  |  |  | @ Cl=0.4, Cd= | 0.0049399
|  |  |  | @ Cl=0.6, Cd= | 0.0047405
alpha (deg) | Cl | Cd | Cm | Cl/Cd
-13 | -0.4377 | 0.01761 | -0.2259 | -24.8552
-12.5 | -0.4008 | 0.01521 | -0.2259 | -26.3511
-12 | -0.3612 | 0.01232 | -0.2264 | -29.3182
-11.5 | -0.3148 | 0.01053 | -0.2264 | -29.8955
-11 | -0.2672 | 0.00943 | -0.2256 | -28.3351
-10.5 | -0.2185 | 0.00861 | -0.2247 | -25.3775
-10 | -0.169 | 0.00792 | -0.2238 | -21.3384
-9.5 | -0.1164 | 0.0074 | -0.2233 | -15.7297
-9 | -0.0634 | 0.00694 | -0.2229 | -9.1354
-8.5 | -0.0096 | 0.00652 | -0.2225 | -1.4724
-8 | 0.0449 | 0.00614 | -0.2223 | 7.3127
-7.5 | 0.1001 | 0.00586 | -0.2222 | 17.0819
-7 | 0.1555 | 0.00565 | -0.2221 | 27.5221
-6.5 | 0.2109 | 0.00537 | -0.2221 | 39.2737
-6 | 0.2665 | 0.00515 | -0.2221 | 51.7476
-5.5 | 0.322 | 0.00506 | -0.222 | 63.6364
-5 | 0.3776 | 0.00496 | -0.2219 | 76.129
-4.5 | 0.4332 | 0.00491 | -0.2218 | 88.2281
-4 | 0.4889 | 0.00487 | -0.2218 | 100.3901
-3.5 | 0.5448 | 0.00479 | -0.2218 | 113.737
-3 | 0.6005 | 0.00474 | -0.2218 | 126.6878
-2.5 | 0.656 | 0.00473 | -0.2217 | 138.6892
-2 | 0.711 | 0.00471 | -0.2216 | 150.9554
-1.5 | 0.7658 | 0.0047 | -0.2214 | 162.9362
-1 | 0.8198 | 0.00475 | -0.2211 | 172.5895
-0.5 | 0.8723 | 0.00485 | -0.2205 | 179.8557
0 | 0.9252 | 0.00493 | -0.2199 | 187.6673
0.5 | 0.9758 | 0.0051 | -0.219 | 191.3333
1 | 1.0265 | 0.00529 | -0.218 | 194.0454
1.5 | 1.0768 | 0.0055 | -0.217 | 195.7818
2 | 1.1247 | 0.0058 | -0.2156 | 193.9138
2.5 | 1.1739 | 0.00599 | -0.2144 | 195.9766
3 | 1.2205 | 0.00621 | -0.2127 | 196.5378
3.5 | 1.2587 | 0.00675 | -0.2092 | 186.4741
4 | 1.2957 | 0.00734 | -0.2055 | 176.5259
4.5 | 1.3361 | 0.00778 | -0.2025 | 171.7352
5 | 1.3726 | 0.00822 | -0.1987 | 166.983
5.5 | 1.4053 | 0.00889 | -0.1942 | 158.0765
6 | 1.4372 | 0.00986 | -0.1896 | 145.7606
6.5 | 1.4686 | 0.01084 | -0.1849 | 135.4797
7 | 1.5068 | 0.01152 | -0.1817 | 130.7986
8 | 1.5866 | 0.01266 | -0.1762 | 125.3239
8.5 | 1.6258 | 0.0133 | -0.1734 | 122.2406
9 | 1.6621 | 0.01404 | -0.1702 | 118.3832
9.5 | 1.6979 | 0.01486 | -0.1669 | 114.2598
10 | 1.7324 | 0.01572 | -0.1636 | 110.2036
10.5 | 1.7676 | 0.01659 | -0.1605 | 106.5461
11 | 1.7996 | 0.01763 | -0.1569 | 102.076
11.5 | 1.8301 | 0.01879 | -0.1533 | 97.3976
12 | 1.8592 | 0.02009 | -0.1496 | 92.5436
12.5 | 1.8872 | 0.02152 | -0.146 | 87.6952
13 | 1.9133 | 0.02312 | -0.1422 | 82.7552
13.5 | 1.9375 | 0.02493 | -0.1385 | 77.7176
14 | 1.9594 | 0.02699 | -0.1347 | 72.5973
14.5 | 1.9791 | 0.02933 | -0.1309 | 67.477
15 | 1.9954 | 0.03208 | -0.1271 | 62.2007
15.5 | 2.0086 | 0.03525 | -0.1233 | 56.9816
16 | 2.0228 | 0.0385 | -0.1201 | 52.5403
16.5 | 2.0364 | 0.04195 | -0.1172 | 48.5435
17 | 2.0498 | 0.04558 | -0.1146 | 44.9715
17.5 | 2.0623 | 0.04946 | -0.1124 | 41.6963
18 | 2.0722 | 0.05379 | -0.1104 | 38.5239
18.5 | 2.0823 | 0.05824 | -0.1089 | 35.7538
19 | 2.0897 | 0.06322 | -0.1076 | 33.0544
19.5 | 2.0917 | 0.06908 | -0.1066 | 30.2794
20 | 2.0906 | 0.07555 | -0.1062 | 27.6717

## 109. Re 10M Mach 0.25 (1)
BIGFOIL.COM POLAR EXPORT
ah79100c
AH 79-100 C |  |  |  | Cl Max: | 1.812 | at alpha= | 8.5 | deg
JavaFoil+Calcfoil stall+Eppler ext transition |  |  |  | L/D Max: | 262.355 | at alpha= | 4 | deg
Re: | 10000000 |  |  | Cd Min: | 0.00566 | at alpha= | -4.5 | deg
Mach: | 0.25 |  |  | Cl=0 at alpha= | -8.6053 | deg
|  |  |  | @ Cl=0.1, Cd= | 0.042578
|  |  |  | @ Cl=0.4, Cd= | 0.0057046
|  |  |  | @ Cl=0.6, Cd= | 0.0056765
alpha (deg) | Cl | Cd | Cm | Cl/Cd
-17 | -0.048 | 0.12753 | -0.105 | -0.379
-16.5 | -0.045 | 0.12143 | -0.105 | -0.374
-16 | -0.043 | 0.11602 | -0.105 | -0.367
-15.5 | -0.04 | 0.11071 | -0.105 | -0.359
-15 | -0.037 | 0.1054 | -0.105 | -0.35
-14.5 | -0.034 | 0.10104 | -0.104 | -0.337
-14 | -0.088 | 0.09685 | -0.103 | -0.912
-13.5 | -0.11 | 0.09257 | -0.102 | -1.191
-13 | -0.125 | 0.08803 | -0.101 | -1.418
-12.5 | -0.134 | 0.08359 | -0.101 | -1.598
-12 | -0.137 | 0.07842 | -0.103 | -1.744
-11.5 | -0.134 | 0.07338 | -0.105 | -1.826
-11 | -0.125 | 0.06915 | -0.106 | -1.81
-10.5 | -0.11 | 0.06463 | -0.108 | -1.705
-10 | -0.089 | 0.06045 | -0.11 | -1.474
-9.5 | -0.062 | 0.05631 | -0.113 | -1.103
-9 | -0.03 | 0.05254 | -0.117 | -0.563
-8.5 | 0.008 | 0.049 | -0.12 | 0.162
-8 | 0.05 | 0.04457 | -0.129 | 1.121
-7.5 | 0.094 | 0.04558 | -0.11 | 2.073
-7 | 0.168 | 0.00855 | -0.206 | 19.669
-6.5 | 0.238 | 0.00613 | -0.218 | 38.804
-6 | 0.301 | 0.00594 | -0.218 | 50.698
-5.5 | 0.365 | 0.00571 | -0.219 | 63.984
-5 | 0.43 | 0.0057 | -0.219 | 75.44
-4.5 | 0.495 | 0.00566 | -0.22 | 87.493
-4 | 0.559 | 0.00567 | -0.221 | 98.459
-3.5 | 0.622 | 0.00568 | -0.221 | 109.405
-3 | 0.685 | 0.00583 | -0.222 | 117.364
-2.5 | 0.748 | 0.00594 | -0.222 | 125.745
-2 | 0.813 | 0.00612 | -0.223 | 132.905
-1.5 | 0.875 | 0.00682 | -0.223 | 128.254
-1 | 0.936 | 0.00701 | -0.224 | 133.641
-0.5 | 0.997 | 0.00705 | -0.224 | 141.584
0 | 1.051 | 0.00589 | -0.225 | 178.428
0.5 | 1.112 | 0.00595 | -0.225 | 186.75
1 | 1.171 | 0.00597 | -0.226 | 196.113
1.5 | 1.231 | 0.00621 | -0.226 | 198.386
2 | 1.291 | 0.00628 | -0.227 | 205.652
2.5 | 1.349 | 0.00641 | -0.227 | 210.557
3 | 1.408 | 0.00668 | -0.227 | 210.695
3.5 | 1.467 | 0.00671 | -0.228 | 218.545
4 | 1.524 | 0.00581 | -0.228 | 262.355
4.5 | 1.575 | 0.00705 | -0.229 | 223.439
5 | 1.623 | 0.00728 | -0.229 | 223.05
5.5 | 1.668 | 0.01313 | -0.229 | 126.978
6 | 1.708 | 0.01365 | -0.23 | 125.081
6.5 | 1.743 | 0.01413 | -0.23 | 123.356
7 | 1.771 | 0.01456 | -0.23 | 121.644
7.5 | 1.793 | 0.01522 | -0.231 | 117.827
8 | 1.807 | 0.01591 | -0.231 | 113.562
8.5 | 1.812 | 0.01667 | -0.231 | 108.726
9 | 1.808 | 0.01746 | -0.231 | 103.567
9.5 | 1.794 | 0.01824 | -0.232 | 98.329
10 | 1.769 | 0.01915 | -0.232 | 92.395
10.5 | 1.734 | 0.02014 | -0.232 | 86.085
11 | 1.687 | 0.02106 | -0.232 | 80.11
11.5 | 1.622 | 0.02213 | -0.232 | 73.264
12 | 1.531 | 0.02329 | -0.232 | 65.754
12.5 | 1.428 | 0.02443 | -0.232 | 58.457
13 | 1.314 | 0.0258 | -0.232 | 50.936
13.5 | 1.19 | 0.0273 | -0.232 | 43.605

## 110. Re 10M Mach 0.25 (2)
BIGFOIL.COM POLAR EXPORT
ah79100c
AH 79-100 C |  |  |  | Cl Max: | 2.0027 | at alpha= | 16.5 | deg
XFOIL ncrit=9 |  |  |  | L/D Max: | 197.73 | at alpha= | 1.5 | deg
Re: | 10000000 |  |  | Cd Min: | 0.00473 | at alpha= | -1.5 | deg
Mach: | 0.25 |  |  | Cl=0 at alpha= | -8.2673 | deg
|  |  |  | @ Cl=0.1, Cd= | 0.0062073
|  |  |  | @ Cl=0.4, Cd= | 0.0050141
|  |  |  | @ Cl=0.6, Cd= | 0.0047949
alpha (deg) | Cl | Cd | Cm | Cl/Cd
-16 | -0.0944 | 0.15348 | -0.1258 | -0.61506
-15.5 | -0.078 | 0.14704 | -0.1288 | -0.53047
-15 | -0.0583 | 0.14137 | -0.1318 | -0.41239
-14.5 | -0.0398 | 0.13523 | -0.135 | -0.29431
-14 | -0.0233 | 0.1288 | -0.1381 | -0.1809
-13 | -0.024 | 0.10749 | -0.1453 | -0.22328
-12 | -0.026 | 0.08731 | -0.1562 | -0.29779
-11.5 | -0.045 | 0.07624 | -0.1615 | -0.59024
-11 | -0.247 | 0.01825 | -0.2359 | -13.5342
-10.5 | -0.233 | 0.01286 | -0.2348 | -18.1182
-10 | -0.1903 | 0.01035 | -0.2335 | -18.3865
-9.5 | -0.1381 | 0.00901 | -0.2324 | -15.3274
-9 | -0.0837 | 0.00804 | -0.2313 | -10.4104
-8.5 | -0.0269 | 0.00728 | -0.2305 | -3.6951
-8 | 0.0309 | 0.00672 | -0.2298 | 4.5982
-7.5 | 0.0892 | 0.00627 | -0.2293 | 14.2265
-7 | 0.1478 | 0.00593 | -0.2289 | 24.9241
-6.5 | 0.2065 | 0.00566 | -0.2285 | 36.4841
-6 | 0.2651 | 0.00538 | -0.2283 | 49.2751
-5.5 | 0.3233 | 0.00514 | -0.228 | 62.8988
-5 | 0.3813 | 0.00504 | -0.2277 | 75.6548
-4.5 | 0.4391 | 0.00496 | -0.2275 | 88.5282
-4 | 0.4967 | 0.00492 | -0.2272 | 100.9553
-3.5 | 0.5546 | 0.00485 | -0.2271 | 114.3505
-3 | 0.6123 | 0.00478 | -0.227 | 128.0962
-2.5 | 0.6696 | 0.00476 | -0.2268 | 140.6723
-2 | 0.7263 | 0.00475 | -0.2265 | 152.9053
-1.5 | 0.7826 | 0.00473 | -0.2262 | 165.4545
-1 | 0.8385 | 0.00476 | -0.2259 | 176.1555
-0.5 | 0.8922 | 0.00488 | -0.2251 | 182.8279
0 | 0.9464 | 0.00496 | -0.2244 | 190.8065
0.5 | 0.9987 | 0.0051 | -0.2233 | 195.8235
1 | 1.048 | 0.00534 | -0.2216 | 196.2547
1.5 | 1.0974 | 0.00555 | -0.2199 | 197.7297
2 | 1.1452 | 0.00582 | -0.2179 | 196.7698
2.5 | 1.1929 | 0.00608 | -0.216 | 196.2007
3 | 1.2417 | 0.00629 | -0.2142 | 197.4086
3.5 | 1.2807 | 0.00691 | -0.2104 | 185.3401
4 | 1.3208 | 0.00744 | -0.2069 | 177.5269
5 | 1.3988 | 0.00848 | -0.1993 | 164.9528
6 | 1.4603 | 0.01032 | -0.1885 | 141.5019
6.5 | 1.4905 | 0.01147 | -0.1832 | 129.9477
7 | 1.5291 | 0.01225 | -0.1795 | 124.8245
7.5 | 1.5709 | 0.0129 | -0.1764 | 121.7752
8 | 1.6104 | 0.01363 | -0.173 | 118.1511
8.5 | 1.6498 | 0.01442 | -0.1696 | 114.4105
9 | 1.6857 | 0.01539 | -0.1657 | 109.5322
9.5 | 1.7212 | 0.01642 | -0.1618 | 104.8234
10 | 1.7562 | 0.01754 | -0.1579 | 100.1254
10.5 | 1.7899 | 0.01876 | -0.1539 | 95.4104
11 | 1.8211 | 0.02019 | -0.1498 | 90.1981
11.5 | 1.8502 | 0.02182 | -0.1455 | 84.7938
12 | 1.8772 | 0.0237 | -0.1411 | 79.2068
12.5 | 1.9032 | 0.02576 | -0.1368 | 73.882
13 | 1.9263 | 0.02812 | -0.1325 | 68.5028
13.5 | 1.9474 | 0.03081 | -0.1283 | 63.2068
14 | 1.9645 | 0.03399 | -0.1241 | 57.7964
14.5 | 1.9709 | 0.03832 | -0.1195 | 51.4327
15 | 1.9822 | 0.0425 | -0.1158 | 46.64
15.5 | 1.9905 | 0.04721 | -0.1125 | 42.1627
16 | 2.0008 | 0.052 | -0.1098 | 38.4769
16.5 | 2.0027 | 0.05797 | -0.1074 | 34.5472
17 | 2.001 | 0.06475 | -0.1056 | 30.9035
17.5 | 1.9943 | 0.07255 | -0.1046 | 27.4886
18 | 1.9819 | 0.08155 | -0.1046 | 24.3029
18.5 | 1.9649 | 0.09169 | -0.1057 | 21.4298
19 | 1.9516 | 0.10166 | -0.1077 | 19.1973
19.5 | 1.9278 | 0.11364 | -0.1112 | 16.9641
20 | 1.9009 | 0.12636 | -0.1161 | 15.0435

## 111. Re 10M Mach 0.50 (1)
BIGFOIL.COM POLAR EXPORT
ah79100c
AH 79-100 C |  |  |  | Cl Max: | 1.819 | at alpha= | 6 | deg
JavaFoil+Calcfoil stall+Eppler ext transition |  |  |  | L/D Max: | 260.056 | at alpha= | 2 | deg
Re: | 10000000 |  |  | Cd Min: | 0.00489 | at alpha= | -3.5 | deg
Mach: | 0.5 |  |  | Cl=0 at alpha= | -8.6071 | deg
|  |  |  | @ Cl=0.1, Cd= | 0.046212
|  |  |  | @ Cl=0.4, Cd= | 0.014915
|  |  |  | @ Cl=0.6, Cd= | 0.0049477
alpha (deg) | Cl | Cd | Cm | Cl/Cd
-20 | -0.614 | 0.15007 | -0.129 | -4.09
-19.5 | -0.587 | 0.14487 | -0.128 | -4.05
-19 | -0.56 | 0.13949 | -0.126 | -4.011
-18.5 | -0.533 | 0.13188 | -0.126 | -4.043
-18 | -0.507 | 0.1233 | -0.128 | -4.114
-17.5 | -0.481 | 0.11675 | -0.129 | -4.118
-17 | -0.454 | 0.11075 | -0.13 | -4.102
-16.5 | -0.426 | 0.11957 | -0.126 | -3.566
-16 | -0.4 | 0.11231 | -0.125 | -3.557
-15.5 | -0.373 | 0.10373 | -0.126 | -3.596
-15 | -0.346 | 0.09699 | -0.128 | -3.572
-14.5 | -0.32 | 0.09044 | -0.131 | -3.539
-14 | -0.294 | 0.08465 | -0.134 | -3.468
-13.5 | -0.267 | 0.07909 | -0.137 | -3.375
-13 | -0.238 | 0.09181 | -0.12 | -2.59
-12.5 | -0.211 | 0.08219 | -0.122 | -2.567
-12 | -0.184 | 0.07553 | -0.125 | -2.44
-11.5 | -0.157 | 0.06964 | -0.128 | -2.261
-11 | -0.131 | 0.06444 | -0.132 | -2.027
-10.5 | -0.103 | 0.07147 | -0.115 | -1.437
-10 | -0.076 | 0.06347 | -0.121 | -1.195
-9.5 | -0.049 | 0.05812 | -0.125 | -0.84
-9 | -0.022 | 0.05308 | -0.132 | -0.41
-8.5 | 0.006 | 0.04761 | -0.143 | 0.116
-8 | 0.033 | 0.04106 | -0.159 | 0.812
-7.5 | 0.06 | 0.04784 | -0.122 | 1.249
-7 | 0.087 | 0.04761 | -0.108 | 1.82
-6.5 | 0.136 | 0.04234 | -0.122 | 3.206
-6 | 0.242 | 0.03854 | -0.132 | 6.284
-5.5 | 0.327 | 0.02562 | -0.182 | 12.76
-5 | 0.467 | 0.00509 | -0.245 | 91.871
-4.5 | 0.545 | 0.00497 | -0.246 | 109.752
-4 | 0.619 | 0.00494 | -0.246 | 125.18
-3.5 | 0.691 | 0.00489 | -0.247 | 141.365
-3 | 0.763 | 0.00495 | -0.248 | 153.941
-2.5 | 0.834 | 0.00502 | -0.248 | 166.192
-2 | 0.909 | 0.00514 | -0.249 | 176.935
-1.5 | 0.978 | 0.00524 | -0.249 | 186.828
-1 | 1.047 | 0.00597 | -0.25 | 175.44
-0.5 | 1.115 | 0.00595 | -0.251 | 187.409
0 | 1.172 | 0.00618 | -0.251 | 189.482
0.5 | 1.239 | 0.00523 | -0.252 | 236.876
1 | 1.305 | 0.00526 | -0.252 | 248.043
1.5 | 1.371 | 0.00547 | -0.253 | 250.797
2 | 1.437 | 0.00553 | -0.253 | 260.056
2.5 | 1.502 | 0.00578 | -0.254 | 259.837
3 | 1.567 | 0.01067 | -0.254 | 146.782
3.5 | 1.631 | 0.01137 | -0.254 | 143.397
4 | 1.693 | 0.01181 | -0.255 | 143.383
4.5 | 1.742 | 0.01491 | -0.255 | 116.847
5 | 1.784 | 0.01567 | -0.256 | 113.849
5.5 | 1.812 | 0.01648 | -0.256 | 109.96
6 | 1.819 | 0.01738 | -0.256 | 104.694
6.5 | 1.792 | 0.01837 | -0.257 | 97.516
7 | 1.687 | 0.0194 | -0.257 | 86.973
7.5 | 1.072 | 0.0205 | -0.257 | 52.28
8 | 1.104 | 0.02201 | -0.257 | 50.149
8.5 | 1.135 | 0.02415 | -0.258 | 46.993
9 | 1.166 | 0.02696 | -0.258 | 43.251
9.5 | 1.197 | 0.02754 | -0.258 | 43.487
10 | 1.223 | 0.03141 | -0.257 | 38.935
10.5 | 1.257 | 0.03051 | -0.257 | 41.215
11 | 1.279 | 0.03434 | -0.256 | 37.254

## 112. Re 10M Mach 0.50 (2)
BIGFOIL.COM POLAR EXPORT
ah79100c
AH 79-100 C |  |  |  | Cl Max: | 1.844 | at alpha= | 10.5 | deg
XFOIL ncrit=9 |  |  |  | L/D Max: | 199.296 | at alpha= | 1 | deg
Re: | 10000000 |  |  | Cd Min: | 0.00493 | at alpha= | -2 | deg
Mach: | 0.5 |  |  | Cl=0 at alpha= | -14.8966 | deg
|  |  |  | @ Cl=0.1, Cd= | 0.11557
|  |  |  | @ Cl=0.4, Cd= | 0.0054626
|  |  |  | @ Cl=0.6, Cd= | 0.005062
alpha (deg) | Cl | Cd | Cm | Cl/Cd
-20 | -0.2261 | 0.21549 | -0.1144 | -1.0492
-19.5 | -0.2055 | 0.20853 | -0.1182 | -0.98547
-19 | -0.1842 | 0.20239 | -0.1219 | -0.91012
-18.5 | -0.1632 | 0.19552 | -0.1253 | -0.8347
-18 | -0.1439 | 0.18837 | -0.1289 | -0.76392
-17.5 | -0.1212 | 0.18144 | -0.133 | -0.66799
-17 | -0.0972 | 0.17435 | -0.1376 | -0.5575
-16.5 | -0.0767 | 0.16623 | -0.1421 | -0.46141
-16 | -0.0521 | 0.16 | -0.1466 | -0.32562
-15.5 | -0.0303 | 0.15284 | -0.1507 | -0.19825
-15 | -0.0049 | 0.14716 | -0.1548 | -0.033297
-14.5 | 0.0188 | 0.14044 | -0.1588 | 0.13386
-14 | 0.0405 | 0.13365 | -0.1628 | 0.30303
-13.5 | 0.0633 | 0.12736 | -0.1665 | 0.49702
-12.5 | 0.1048 | 0.11403 | -0.1741 | 0.91906
-12 | 0.1193 | 0.10778 | -0.1759 | 1.1069
-11.5 | 0.1309 | 0.10073 | -0.1779 | 1.2995
-11 | 0.1466 | 0.0944 | -0.1805 | 1.553
-10.5 | 0.1649 | 0.08837 | -0.1833 | 1.866
-10 | 0.1806 | 0.08142 | -0.1872 | 2.2181
-9 | 0.2119 | 0.0724 | -0.1885 | 2.9268
-8 | 0.2039 | 0.05737 | -0.1943 | 3.5541
-7.5 | 0.1939 | 0.05015 | -0.1974 | 3.8664
-7 | 0.1901 | 0.04333 | -0.2023 | 4.3873
-6.5 | 0.1958 | 0.03113 | -0.2214 | 6.2898
-6 | 0.2192 | 0.01229 | -0.2458 | 17.8356
-5.5 | 0.2927 | 0.00625 | -0.2512 | 46.832
-5 | 0.3646 | 0.00563 | -0.2494 | 64.7602
-4.5 | 0.4344 | 0.0053 | -0.2479 | 81.9623
-4 | 0.5023 | 0.00517 | -0.2464 | 97.1567
-3.5 | 0.5691 | 0.00509 | -0.2452 | 111.8075
-3 | 0.6353 | 0.00503 | -0.2441 | 126.3022
-2.5 | 0.7017 | 0.00494 | -0.2434 | 142.0445
-2 | 0.767 | 0.00493 | -0.2426 | 155.5781
-1.5 | 0.8315 | 0.00495 | -0.2419 | 167.9798
-1 | 0.895 | 0.00498 | -0.2411 | 179.7189
-0.5 | 0.9572 | 0.00506 | -0.24 | 189.17
0 | 1.0174 | 0.00521 | -0.2386 | 195.2783
0.5 | 1.0746 | 0.00544 | -0.2367 | 197.5368
1 | 1.132 | 0.00568 | -0.2347 | 199.2958
1.5 | 1.1851 | 0.00608 | -0.2319 | 194.9178
2 | 1.2397 | 0.00643 | -0.2292 | 192.7994
2.5 | 1.2922 | 0.0068 | -0.2261 | 190.0294
3 | 1.3431 | 0.00723 | -0.2227 | 185.7676
3.5 | 1.3932 | 0.00775 | -0.219 | 179.7677
4 | 1.4422 | 0.00821 | -0.215 | 175.6638
4.5 | 1.4772 | 0.00923 | -0.2084 | 160.0433
5 | 1.5137 | 0.01016 | -0.202 | 148.9862
5.5 | 1.5451 | 0.01121 | -0.1946 | 137.8323
6 | 1.5628 | 0.01331 | -0.1854 | 117.4155
6.5 | 1.5762 | 0.01588 | -0.176 | 99.2569
7 | 1.6149 | 0.01749 | -0.1704 | 92.3328
7.5 | 1.658 | 0.019 | -0.1656 | 87.2632
8 | 1.6999 | 0.02072 | -0.1605 | 82.0415
8.5 | 1.7396 | 0.02271 | -0.1553 | 76.6006
9 | 1.7754 | 0.02512 | -0.1497 | 70.6768
9.5 | 1.8054 | 0.02813 | -0.1437 | 64.1806
10 | 1.8301 | 0.03178 | -0.1375 | 57.5865
10.5 | 1.844 | 0.0366 | -0.1311 | 50.3825
11 | 1.8426 | 0.04311 | -0.1248 | 42.7418
11.5 | 1.8286 | 0.0514 | -0.1195 | 35.5759
12 | 1.8054 | 0.06144 | -0.1158 | 29.3848
12.5 | 1.7771 | 0.07303 | -0.1141 | 24.3338
13 | 1.7454 | 0.08601 | -0.1147 | 20.293
13.5 | 1.7093 | 0.1006 | -0.1178 | 16.9911
14 | 1.6715 | 0.11632 | -0.1234 | 14.3698
14.5 | 1.6354 | 0.13246 | -0.131 | 12.3464
15 | 1.6035 | 0.14862 | -0.1402 | 10.7893
15.5 | 1.574 | 0.16488 | -0.1505 | 9.5463

## 113. Re 12M Mach 0.00 (1)
BIGFOIL.COM POLAR EXPORT
ah79100c
AH 79-100 C |  |  |  | Cl Max: | 1.836 | at alpha= | 10 | deg
JavaFoil+Calcfoil stall+Eppler ext transition |  |  |  | L/D Max: | 228.996 | at alpha= | 5 | deg
Re: | 12000000 |  |  | Cd Min: | 0.00555 | at alpha= | -5 | deg
Mach: | 0 |  |  | Cl=0 at alpha= | -8.6 | deg
|  |  |  | @ Cl=0.1, Cd= | 0.011474
|  |  |  | @ Cl=0.4, Cd= | 0.0055529
|  |  |  | @ Cl=0.6, Cd= | 0.0057446
alpha (deg) | Cl | Cd | Cm | Cl/Cd
-20 | -0.213 | 0.15859 | -0.1 | -1.34
-19.5 | -0.219 | 0.15268 | -0.1 | -1.432
-19 | -0.225 | 0.14622 | -0.1 | -1.536
-18.5 | -0.23 | 0.14093 | -0.1 | -1.633
-18 | -0.235 | 0.135 | -0.1 | -1.744
-17.5 | -0.24 | 0.12893 | -0.1 | -1.862
-17 | -0.244 | 0.12352 | -0.1 | -1.976
-16.5 | -0.247 | 0.11816 | -0.1 | -2.093
-16 | -0.249 | 0.11295 | -0.1 | -2.208
-15.5 | -0.25 | 0.10742 | -0.1 | -2.33
-15 | -0.25 | 0.10128 | -0.102 | -2.466
-14.5 | -0.247 | 0.09675 | -0.102 | -2.555
-14 | -0.243 | 0.0914 | -0.103 | -2.656
-13.5 | -0.236 | 0.08622 | -0.105 | -2.736
-13 | -0.226 | 0.08173 | -0.105 | -2.77
-12.5 | -0.214 | 0.07695 | -0.107 | -2.781
-12 | -0.198 | 0.07255 | -0.109 | -2.736
-11.5 | -0.179 | 0.06863 | -0.11 | -2.615
-11 | -0.157 | 0.06461 | -0.111 | -2.43
-10.5 | -0.131 | 0.06069 | -0.113 | -2.157
-10 | -0.101 | 0.05649 | -0.117 | -1.794
-9.5 | -0.068 | 0.05173 | -0.123 | -1.321
-9 | -0.032 | 0.0469 | -0.13 | -0.677
-8.5 | 0.008 | 0.03951 | -0.144 | 0.213
-8 | 0.054 | 0.02553 | -0.169 | 2.12
-7.5 | 0.117 | 0.00628 | -0.209 | 18.676
-7 | 0.175 | 0.006 | -0.21 | 29.132
-6.5 | 0.234 | 0.00585 | -0.211 | 40.035
-6 | 0.295 | 0.00562 | -0.211 | 52.458
-5.5 | 0.356 | 0.00556 | -0.212 | 64.04
-5 | 0.418 | 0.00555 | -0.212 | 75.422
-4.5 | 0.481 | 0.0056 | -0.213 | 85.794
-4 | 0.542 | 0.00564 | -0.214 | 96.082
-3.5 | 0.603 | 0.00575 | -0.214 | 104.828
-3 | 0.663 | 0.00585 | -0.215 | 113.44
-2.5 | 0.724 | 0.00599 | -0.215 | 120.989
-2 | 0.788 | 0.00614 | -0.216 | 128.389
-1.5 | 0.847 | 0.00687 | -0.216 | 123.357
-1 | 0.906 | 0.00685 | -0.217 | 132.306
-0.5 | 0.966 | 0.00706 | -0.217 | 136.705
0 | 1.019 | 0.00707 | -0.218 | 144.114
0.5 | 1.077 | 0.00715 | -0.218 | 150.583
1 | 1.135 | 0.00754 | -0.219 | 150.611
1.5 | 1.193 | 0.00761 | -0.219 | 156.829
2 | 1.251 | 0.00615 | -0.22 | 203.467
2.5 | 1.308 | 0.00635 | -0.22 | 205.892
3 | 1.365 | 0.00646 | -0.22 | 211.222
3.5 | 1.422 | 0.00679 | -0.221 | 209.531
4 | 1.478 | 0.00679 | -0.221 | 217.8
4.5 | 1.528 | 0.00672 | -0.221 | 227.254
5 | 1.577 | 0.00688 | -0.222 | 228.996
5.5 | 1.622 | 0.0071 | -0.222 | 228.483
6 | 1.665 | 0.00729 | -0.222 | 228.323
6.5 | 1.703 | 0.00753 | -0.223 | 226.22
7 | 1.738 | 0.01337 | -0.223 | 129.978
7.5 | 1.768 | 0.01382 | -0.223 | 127.89
8 | 1.793 | 0.01428 | -0.224 | 125.54
8.5 | 1.812 | 0.01484 | -0.224 | 122.128
9 | 1.826 | 0.01547 | -0.224 | 118.046
9.5 | 1.834 | 0.01614 | -0.224 | 113.649
10 | 1.836 | 0.01686 | -0.225 | 108.894
10.5 | 1.832 | 0.01757 | -0.225 | 104.313
11 | 1.823 | 0.01838 | -0.225 | 99.177
11.5 | 1.802 | 0.01921 | -0.225 | 93.83
12 | 1.768 | 0.01998 | -0.225 | 88.483
12.5 | 1.727 | 0.02088 | -0.225 | 82.685
13 | 1.68 | 0.02181 | -0.225 | 77.026
13.5 | 1.629 | 0.02272 | -0.225 | 71.681
14 | 1.574 | 0.02372 | -0.226 | 66.35
14.5 | 1.515 | 0.02496 | -0.225 | 60.68
15 | 1.454 | 0.02606 | -0.225 | 55.785

## 114. Re 12M Mach 0.00 (2)
BIGFOIL.COM POLAR EXPORT
ah79100c
AH 79-100 C |  |  |  | Cl Max: | 2.1351 | at alpha= | 20 | deg
XFOIL ncrit=9 |  |  |  | L/D Max: | 195.903 | at alpha= | 2.5 | deg
Re: | 12000000 |  |  | Cd Min: | 0.00463 | at alpha= | -1.5 | deg
Mach: | 0 |  |  | Cl=0 at alpha= | -8.4339 | deg
|  |  |  | @ Cl=0.1, Cd= | 0.0056604
|  |  |  | @ Cl=0.4, Cd= | 0.0048104
|  |  |  | @ Cl=0.6, Cd= | 0.0046503
alpha (deg) | Cl | Cd | Cm | Cl/Cd
-14.5 | -0.5853 | 0.01806 | -0.2232 | -32.4086
-14 | -0.5405 | 0.01664 | -0.224 | -32.482
-13.5 | -0.5055 | 0.01413 | -0.224 | -35.7749
-13 | -0.4597 | 0.01273 | -0.2242 | -36.1115
-12.5 | -0.4092 | 0.01185 | -0.2244 | -34.5316
-12 | -0.3592 | 0.01085 | -0.2245 | -33.106
-11.5 | -0.3119 | 0.0099 | -0.2239 | -31.5051
-11 | -0.266 | 0.00899 | -0.2229 | -29.5884
-10.5 | -0.2172 | 0.00822 | -0.2222 | -26.4234
-10 | -0.1668 | 0.00757 | -0.2217 | -22.0343
-9.5 | -0.1143 | 0.00709 | -0.2214 | -16.1213
-9 | -0.0612 | 0.00667 | -0.2212 | -9.1754
-8.5 | -0.0072 | 0.00629 | -0.2211 | -1.1447
-8 | 0.0473 | 0.00591 | -0.2211 | 8.0034
-7.5 | 0.1022 | 0.00565 | -0.2211 | 18.0885
-7 | 0.1572 | 0.00547 | -0.2211 | 28.7386
-6.5 | 0.2124 | 0.00523 | -0.2212 | 40.6119
-6 | 0.2675 | 0.005 | -0.2212 | 53.5
-5.5 | 0.3228 | 0.00493 | -0.2212 | 65.4767
-5 | 0.3782 | 0.00483 | -0.2212 | 78.3023
-4.5 | 0.4337 | 0.00478 | -0.2212 | 90.7322
-4 | 0.4894 | 0.00473 | -0.2213 | 103.4672
-3.5 | 0.5449 | 0.00469 | -0.2213 | 116.1834
-3 | 0.6004 | 0.00465 | -0.2214 | 129.1183
-2.5 | 0.6553 | 0.00464 | -0.2213 | 141.2284
-2 | 0.71 | 0.00464 | -0.2212 | 153.0172
-1.5 | 0.7645 | 0.00463 | -0.221 | 165.1188
-1 | 0.8167 | 0.00476 | -0.2204 | 171.5756
-0.5 | 0.8692 | 0.00487 | -0.2198 | 178.4805
0 | 0.9208 | 0.00501 | -0.2191 | 183.7924
0.5 | 0.9713 | 0.00518 | -0.2182 | 187.5097
1 | 1.0226 | 0.00534 | -0.2175 | 191.4981
1.5 | 1.0722 | 0.00559 | -0.2164 | 191.8068
2 | 1.1207 | 0.00586 | -0.2151 | 191.2457
2.5 | 1.1715 | 0.00598 | -0.2144 | 195.903
3 | 1.2173 | 0.00635 | -0.2126 | 191.7008
3.5 | 1.2571 | 0.00687 | -0.2095 | 182.984
4 | 1.2931 | 0.00744 | -0.2057 | 173.8038
4.5 | 1.3344 | 0.00784 | -0.203 | 170.2041
5 | 1.3717 | 0.00842 | -0.1995 | 162.9097
6 | 1.4374 | 0.00965 | -0.1907 | 148.9534
6.5 | 1.4716 | 0.01052 | -0.1867 | 139.8859
7 | 1.5106 | 0.01107 | -0.1837 | 136.4589
7.5 | 1.5517 | 0.01157 | -0.1812 | 134.1141
8 | 1.5925 | 0.01209 | -0.1788 | 131.7204
8.5 | 1.6299 | 0.01271 | -0.1757 | 128.2376
9 | 1.6676 | 0.01338 | -0.1728 | 124.6338
9.5 | 1.7042 | 0.01407 | -0.1698 | 121.123
10 | 1.7402 | 0.01482 | -0.1668 | 117.4224
10.5 | 1.7746 | 0.01563 | -0.1636 | 113.5381
11 | 1.8086 | 0.01652 | -0.1605 | 109.4794
11.5 | 1.8395 | 0.01757 | -0.1569 | 104.6955
12 | 1.8688 | 0.01874 | -0.1533 | 99.7225
12.5 | 1.8972 | 0.02003 | -0.1497 | 94.7179
13 | 1.9241 | 0.02145 | -0.1461 | 89.7016
13.5 | 1.9486 | 0.02309 | -0.1423 | 84.3915
14 | 1.9709 | 0.02496 | -0.1385 | 78.9623
14.5 | 1.991 | 0.02707 | -0.1346 | 73.5501
15 | 2.0069 | 0.02964 | -0.1306 | 67.7092
15.5 | 2.0249 | 0.03216 | -0.1271 | 62.9633
16 | 2.046 | 0.03451 | -0.1243 | 59.2872
16.5 | 2.0624 | 0.0374 | -0.1213 | 55.1444
17 | 2.0788 | 0.04041 | -0.1187 | 51.4427
17.5 | 2.0925 | 0.04379 | -0.1162 | 47.7849
18 | 2.1062 | 0.04733 | -0.114 | 44.5003
18.5 | 2.1176 | 0.05125 | -0.112 | 41.319
19 | 2.1265 | 0.05559 | -0.1102 | 38.2533
19.5 | 2.131 | 0.06064 | -0.1087 | 35.1418
20 | 2.1351 | 0.06594 | -0.1076 | 32.3794

## 115. Re 12M Mach 0.10 (1)
BIGFOIL.COM POLAR EXPORT
ah79100c
AH 79-100 C |  |  |  | Cl Max: | 1.831 | at alpha= | 9.5 | deg
JavaFoil+Calcfoil stall+Eppler ext transition |  |  |  | L/D Max: | 229.094 | at alpha= | 5 | deg
Re: | 12000000 |  |  | Cd Min: | 0.00554 | at alpha= | -5.5 | deg
Mach: | 0.1 |  |  | Cl=0 at alpha= | -8.6026 | deg
|  |  |  | @ Cl=0.1, Cd= | 0.013102
|  |  |  | @ Cl=0.4, Cd= | 0.0055535
|  |  |  | @ Cl=0.6, Cd= | 0.0057203
alpha (deg) | Cl | Cd | Cm | Cl/Cd
-20 | -0.176 | 0.1593 | -0.1 | -1.105
-19.5 | -0.183 | 0.15297 | -0.1 | -1.199
-19 | -0.191 | 0.14706 | -0.101 | -1.297
-18.5 | -0.198 | 0.14073 | -0.101 | -1.406
-18 | -0.205 | 0.13544 | -0.101 | -1.512
-17.5 | -0.211 | 0.12948 | -0.1 | -1.632
-17 | -0.217 | 0.12433 | -0.101 | -1.747
-16.5 | -0.222 | 0.11886 | -0.1 | -1.87
-16 | -0.226 | 0.11391 | -0.1 | -1.988
-15.5 | -0.229 | 0.10834 | -0.101 | -2.118
-15 | -0.231 | 0.10275 | -0.101 | -2.249
-14.5 | -0.231 | 0.09735 | -0.102 | -2.371
-14 | -0.228 | 0.09264 | -0.103 | -2.466
-13.5 | -0.224 | 0.08733 | -0.104 | -2.563
-13 | -0.216 | 0.08234 | -0.105 | -2.628
-12.5 | -0.206 | 0.07775 | -0.106 | -2.649
-12 | -0.192 | 0.07331 | -0.108 | -2.621
-11.5 | -0.175 | 0.06918 | -0.109 | -2.526
-11 | -0.154 | 0.06519 | -0.11 | -2.358
-10.5 | -0.129 | 0.0612 | -0.113 | -2.104
-10 | -0.1 | 0.05712 | -0.116 | -1.752
-9.5 | -0.068 | 0.05265 | -0.121 | -1.284
-9 | -0.031 | 0.04786 | -0.128 | -0.658
-8.5 | 0.008 | 0.04142 | -0.14 | 0.202
-8 | 0.053 | 0.03152 | -0.158 | 1.677
-7.5 | 0.117 | 0.00644 | -0.21 | 18.218
-7 | 0.175 | 0.00601 | -0.211 | 29.15
-6.5 | 0.235 | 0.00584 | -0.212 | 40.163
-6 | 0.296 | 0.00564 | -0.212 | 52.459
-5.5 | 0.358 | 0.00554 | -0.213 | 64.573
-5 | 0.42 | 0.00556 | -0.214 | 75.523
-4.5 | 0.483 | 0.00559 | -0.214 | 86.308
-4 | 0.544 | 0.00563 | -0.215 | 96.706
-3.5 | 0.606 | 0.00573 | -0.215 | 105.619
-3 | 0.667 | 0.00585 | -0.216 | 113.949
-2.5 | 0.728 | 0.00599 | -0.216 | 121.44
-2 | 0.792 | 0.00613 | -0.217 | 129.065
-1.5 | 0.851 | 0.00687 | -0.217 | 123.847
-1 | 0.911 | 0.00688 | -0.218 | 132.501
-0.5 | 0.971 | 0.00709 | -0.218 | 136.836
0 | 1.024 | 0.0071 | -0.219 | 144.23
0.5 | 1.082 | 0.00718 | -0.219 | 150.676
1 | 1.141 | 0.00758 | -0.22 | 150.534
1.5 | 1.199 | 0.00764 | -0.22 | 157.046
2 | 1.257 | 0.00617 | -0.221 | 203.753
2.5 | 1.315 | 0.00638 | -0.221 | 206.154
3 | 1.372 | 0.00649 | -0.222 | 211.429
3.5 | 1.429 | 0.00681 | -0.222 | 209.706
4 | 1.485 | 0.00681 | -0.222 | 217.907
4.5 | 1.535 | 0.00676 | -0.223 | 227.214
5 | 1.584 | 0.00691 | -0.223 | 229.094
5.5 | 1.629 | 0.00713 | -0.223 | 228.445
6 | 1.672 | 0.00733 | -0.224 | 228.146
6.5 | 1.71 | 0.00758 | -0.224 | 225.573
7 | 1.744 | 0.01351 | -0.224 | 129.07
7.5 | 1.772 | 0.01398 | -0.225 | 126.818
8 | 1.796 | 0.01445 | -0.225 | 124.281
8.5 | 1.814 | 0.01503 | -0.225 | 120.688
9 | 1.826 | 0.01566 | -0.225 | 116.584
9.5 | 1.831 | 0.01638 | -0.226 | 111.829
10 | 1.83 | 0.0171 | -0.226 | 107.027
10.5 | 1.823 | 0.01786 | -0.226 | 102.091
11 | 1.809 | 0.01868 | -0.226 | 96.825
11.5 | 1.784 | 0.01955 | -0.226 | 91.253
12 | 1.744 | 0.0203 | -0.226 | 85.881
12.5 | 1.696 | 0.02126 | -0.226 | 79.796
13 | 1.643 | 0.02225 | -0.227 | 73.857
13.5 | 1.585 | 0.02326 | -0.227 | 68.135
14 | 1.522 | 0.02436 | -0.227 | 62.493
14.5 | 1.456 | 0.02553 | -0.226 | 57.035

## 116. Re 12M Mach 0.10 (2)
BIGFOIL.COM POLAR EXPORT
ah79100c
AH 79-100 C |  |  |  | Cl Max: | 2.1249 | at alpha= | 20 | deg
XFOIL ncrit=9 |  |  |  | L/D Max: | 196.067 | at alpha= | 2.5 | deg
Re: | 12000000 |  |  | Cd Min: | 0.00463 | at alpha= | -1.5 | deg
Mach: | 0.1 |  |  | Cl=0 at alpha= | -8.4102 | deg
|  |  |  | @ Cl=0.1, Cd= | 0.0057035
|  |  |  | @ Cl=0.4, Cd= | 0.0048238
|  |  |  | @ Cl=0.6, Cd= | 0.0046524
alpha (deg) | Cl | Cd | Cm | Cl/Cd
-13.5 | -0.5001 | 0.0162 | -0.2269 | -30.8704
-13 | -0.4601 | 0.01416 | -0.2268 | -32.4929
-12.5 | -0.4105 | 0.01305 | -0.2269 | -31.4559
-12 | -0.3619 | 0.01175 | -0.2269 | -30.8
-11.5 | -0.3156 | 0.01056 | -0.2261 | -29.8864
-11 | -0.2698 | 0.00961 | -0.2249 | -28.0749
-10.5 | -0.2216 | 0.00864 | -0.224 | -25.6481
-10 | -0.171 | 0.00783 | -0.2234 | -21.8391
-9.5 | -0.1181 | 0.00728 | -0.2231 | -16.2225
-9 | -0.0645 | 0.00681 | -0.2227 | -9.4714
-8.5 | -0.0099 | 0.00639 | -0.2226 | -1.5493
-8 | 0.0452 | 0.00602 | -0.2225 | 7.5083
-7.5 | 0.1006 | 0.0057 | -0.2224 | 17.6491
-7 | 0.1562 | 0.00551 | -0.2224 | 28.3485
-6.5 | 0.2119 | 0.00526 | -0.2224 | 40.2852
-6 | 0.2675 | 0.00502 | -0.2224 | 53.2869
-5.5 | 0.3233 | 0.00494 | -0.2223 | 65.4453
-5 | 0.3791 | 0.00485 | -0.2223 | 78.1649
-4.5 | 0.435 | 0.00478 | -0.2223 | 91.0042
-4 | 0.491 | 0.00474 | -0.2223 | 103.5865
-3.5 | 0.5469 | 0.0047 | -0.2223 | 116.3617
-3 | 0.6027 | 0.00465 | -0.2223 | 129.6129
-2.5 | 0.658 | 0.00464 | -0.2222 | 141.8103
-2 | 0.713 | 0.00465 | -0.2221 | 153.3333
-1.5 | 0.7678 | 0.00463 | -0.2219 | 165.8315
-1 | 0.8204 | 0.00476 | -0.2213 | 172.3529
-0.5 | 0.8731 | 0.00487 | -0.2207 | 179.2813
0 | 0.925 | 0.00501 | -0.22 | 184.6307
0.5 | 0.9756 | 0.00519 | -0.219 | 187.9769
2 | 1.1254 | 0.00588 | -0.2158 | 191.3946
2.5 | 1.1764 | 0.006 | -0.215 | 196.0667
3 | 1.2221 | 0.00635 | -0.2131 | 192.4567
3.5 | 1.2604 | 0.00687 | -0.2096 | 183.4643
4 | 1.2972 | 0.00746 | -0.2059 | 173.8874
4.5 | 1.3383 | 0.00787 | -0.203 | 170.0508
5 | 1.3764 | 0.00845 | -0.1996 | 162.8876
6.5 | 1.475 | 0.01063 | -0.1862 | 138.7582
7 | 1.5149 | 0.01118 | -0.1833 | 135.5009
7.5 | 1.5567 | 0.01169 | -0.1809 | 133.1651
8 | 1.5964 | 0.01225 | -0.1781 | 130.3184
8.5 | 1.6348 | 0.01288 | -0.1751 | 126.9255
9 | 1.6727 | 0.01358 | -0.1721 | 123.1738
9.5 | 1.7089 | 0.0143 | -0.1689 | 119.5035
10 | 1.7454 | 0.01508 | -0.1659 | 115.7427
10.5 | 1.7795 | 0.01595 | -0.1625 | 111.5674
11 | 1.8124 | 0.01692 | -0.159 | 107.1158
11.5 | 1.8445 | 0.01799 | -0.1556 | 102.5292
12 | 1.8736 | 0.01924 | -0.1518 | 97.3805
12.5 | 1.9013 | 0.02063 | -0.148 | 92.1619
13 | 1.9273 | 0.02218 | -0.1442 | 86.8936
13.5 | 1.9512 | 0.02396 | -0.1403 | 81.4357
14 | 1.9728 | 0.02599 | -0.1363 | 75.9061
14.5 | 1.9921 | 0.02831 | -0.1323 | 70.3674
15 | 2.01 | 0.03087 | -0.1286 | 65.1118
15.5 | 2.0266 | 0.03363 | -0.125 | 60.2617
16 | 2.0475 | 0.03616 | -0.1222 | 56.6233
16.5 | 2.0629 | 0.03932 | -0.1192 | 52.4644
17 | 2.078 | 0.04263 | -0.1165 | 48.745
17.5 | 2.0916 | 0.04624 | -0.114 | 45.2336
18 | 2.1036 | 0.05018 | -0.1119 | 41.9211
18.5 | 2.1137 | 0.05448 | -0.11 | 38.7977
19 | 2.1208 | 0.05929 | -0.1084 | 35.7699
19.5 | 2.1239 | 0.06483 | -0.1071 | 32.7611
20 | 2.1249 | 0.07083 | -0.1063 | 30

## 117. Re 12M Mach 0.25 (1)
BIGFOIL.COM POLAR EXPORT
ah79100c
AH 79-100 C |  |  |  | Cl Max: | 1.813 | at alpha= | 8.5 | deg
JavaFoil+Calcfoil stall+Eppler ext transition |  |  |  | L/D Max: | 228.803 | at alpha= | 5 | deg
Re: | 12000000 |  |  | Cd Min: | 0.00562 | at alpha= | -5.5 | deg
Mach: | 0.25 |  |  | Cl=0 at alpha= | -8.6053 | deg
|  |  |  | @ Cl=0.1, Cd= | 0.042357
|  |  |  | @ Cl=0.4, Cd= | 0.0056308
|  |  |  | @ Cl=0.6, Cd= | 0.0057616
alpha (deg) | Cl | Cd | Cm | Cl/Cd
-17 | -0.048 | 0.12686 | -0.105 | -0.381
-16.5 | -0.045 | 0.12061 | -0.105 | -0.377
-16 | -0.043 | 0.11515 | -0.105 | -0.37
-15.5 | -0.04 | 0.10977 | -0.105 | -0.362
-15 | -0.037 | 0.10497 | -0.105 | -0.351
-14.5 | -0.034 | 0.10041 | -0.104 | -0.339
-14 | -0.088 | 0.09586 | -0.104 | -0.921
-13.5 | -0.11 | 0.09135 | -0.103 | -1.207
-13 | -0.125 | 0.08749 | -0.102 | -1.427
-12.5 | -0.134 | 0.08279 | -0.102 | -1.614
-12 | -0.137 | 0.0778 | -0.103 | -1.758
-11.5 | -0.134 | 0.0728 | -0.106 | -1.842
-11 | -0.125 | 0.06847 | -0.107 | -1.829
-10.5 | -0.11 | 0.06407 | -0.109 | -1.721
-10 | -0.089 | 0.05991 | -0.111 | -1.488
-9.5 | -0.062 | 0.05578 | -0.115 | -1.114
-9 | -0.03 | 0.05203 | -0.118 | -0.569
-8.5 | 0.008 | 0.04832 | -0.123 | 0.164
-8 | 0.05 | 0.04358 | -0.132 | 1.149
-7.5 | 0.095 | 0.04477 | -0.115 | 2.114
-7 | 0.175 | 0.00617 | -0.216 | 28.412
-6.5 | 0.238 | 0.00601 | -0.218 | 39.545
-6 | 0.301 | 0.00587 | -0.218 | 51.263
-5.5 | 0.365 | 0.00562 | -0.219 | 65.028
-5 | 0.43 | 0.00564 | -0.219 | 76.257
-4.5 | 0.495 | 0.00565 | -0.22 | 87.63
-4 | 0.559 | 0.00569 | -0.221 | 98.15
-3.5 | 0.622 | 0.0058 | -0.221 | 107.162
-3 | 0.685 | 0.00592 | -0.222 | 115.575
-2.5 | 0.748 | 0.00607 | -0.222 | 123.226
-2 | 0.813 | 0.00628 | -0.223 | 129.542
-1.5 | 0.875 | 0.00695 | -0.223 | 125.884
-1 | 0.936 | 0.007 | -0.224 | 133.703
-0.5 | 0.997 | 0.00722 | -0.224 | 138.194
0 | 1.051 | 0.00723 | -0.225 | 145.369
0.5 | 1.112 | 0.00733 | -0.225 | 151.669
1 | 1.172 | 0.00613 | -0.226 | 191.093
1.5 | 1.231 | 0.00613 | -0.226 | 200.863
2 | 1.291 | 0.00629 | -0.227 | 205.19
2.5 | 1.35 | 0.0065 | -0.227 | 207.529
3 | 1.408 | 0.00663 | -0.228 | 212.423
3.5 | 1.467 | 0.00697 | -0.228 | 210.367
4 | 1.524 | 0.007 | -0.228 | 217.758
4.5 | 1.575 | 0.00692 | -0.229 | 227.686
5 | 1.623 | 0.00709 | -0.229 | 228.803
5.5 | 1.668 | 0.00733 | -0.229 | 227.463
6 | 1.708 | 0.01328 | -0.23 | 128.647
6.5 | 1.743 | 0.01376 | -0.23 | 126.637
7 | 1.772 | 0.01428 | -0.23 | 124.022
7.5 | 1.793 | 0.01475 | -0.231 | 121.63
8 | 1.807 | 0.01541 | -0.231 | 117.321
8.5 | 1.813 | 0.01614 | -0.231 | 112.308
9 | 1.809 | 0.0169 | -0.231 | 107.029
9.5 | 1.794 | 0.01768 | -0.232 | 101.501
10 | 1.77 | 0.01855 | -0.232 | 95.425
10.5 | 1.734 | 0.01949 | -0.232 | 88.965
11 | 1.688 | 0.02036 | -0.232 | 82.897
11.5 | 1.622 | 0.02147 | -0.232 | 75.567
12 | 1.532 | 0.02254 | -0.232 | 67.958
12.5 | 1.429 | 0.02367 | -0.232 | 60.377
13 | 1.315 | 0.02495 | -0.232 | 52.721
13.5 | 1.191 | 0.02646 | -0.232 | 45.036

## 118. Re 12M Mach 0.25 (2)
BIGFOIL.COM POLAR EXPORT
ah79100c
AH 79-100 C |  |  |  | Cl Max: | 2.0403 | at alpha= | 17 | deg
XFOIL ncrit=9 |  |  |  | L/D Max: | 196.355 | at alpha= | 2.5 | deg
Re: | 12000000 |  |  | Cd Min: | 0.00466 | at alpha= | -1.5 | deg
Mach: | 0.25 |  |  | Cl=0 at alpha= | -8.2692 | deg
|  |  |  | @ Cl=0.1, Cd= | 0.0060441
|  |  |  | @ Cl=0.4, Cd= | 0.0049039
|  |  |  | @ Cl=0.6, Cd= | 0.0047056
alpha (deg) | Cl | Cd | Cm | Cl/Cd
-15.5 | -0.0754 | 0.14633 | -0.1299 | -0.51527
-15 | -0.055 | 0.14091 | -0.1329 | -0.39032
-14.5 | -0.0371 | 0.1349 | -0.1359 | -0.27502
-13.5 | -0.0421 | 0.11251 | -0.1427 | -0.37419
-13 | -0.0299 | 0.1052 | -0.1466 | -0.28422
-12 | -0.0336 | 0.08655 | -0.1556 | -0.38821
-11.5 | -0.053 | 0.07551 | -0.1611 | -0.70189
-10.5 | -0.2318 | 0.01378 | -0.2337 | -16.8215
-10 | -0.1922 | 0.01041 | -0.2331 | -18.463
-9.5 | -0.14 | 0.0089 | -0.2321 | -15.7303
-9 | -0.0846 | 0.00788 | -0.2312 | -10.736
-8.5 | -0.027 | 0.00711 | -0.2306 | -3.7975
-8 | 0.0315 | 0.00655 | -0.2301 | 4.8092
-7.5 | 0.0903 | 0.0061 | -0.2296 | 14.8033
-7 | 0.1493 | 0.00576 | -0.2293 | 25.9201
-6.5 | 0.2082 | 0.00551 | -0.229 | 37.7858
-6 | 0.2667 | 0.00526 | -0.2287 | 50.7034
-5.5 | 0.3251 | 0.00501 | -0.2285 | 64.8902
-5 | 0.3832 | 0.00493 | -0.2282 | 77.7282
-4.5 | 0.4412 | 0.00484 | -0.228 | 91.157
-4 | 0.4994 | 0.00478 | -0.2279 | 104.477
-3.5 | 0.5574 | 0.00475 | -0.2278 | 117.3474
-3 | 0.615 | 0.00469 | -0.2276 | 131.1301
-2.5 | 0.6722 | 0.00467 | -0.2274 | 143.94
-2 | 0.7289 | 0.00468 | -0.2272 | 155.7479
-1.5 | 0.7854 | 0.00466 | -0.2269 | 168.5408
-1 | 0.84 | 0.00475 | -0.2263 | 176.8421
-0.5 | 0.8938 | 0.00488 | -0.2255 | 183.1557
0 | 0.9474 | 0.005 | -0.2247 | 189.48
0.5 | 0.9983 | 0.00523 | -0.2233 | 190.8795
1 | 1.0502 | 0.00541 | -0.2222 | 194.122
1.5 | 1.1 | 0.00563 | -0.2206 | 195.3819
2 | 1.1466 | 0.00592 | -0.2183 | 193.6824
2.5 | 1.1958 | 0.00609 | -0.2166 | 196.3547
3.5 | 1.2816 | 0.007 | -0.2106 | 183.0857
4 | 1.3206 | 0.00759 | -0.2069 | 173.9921
4.5 | 1.3629 | 0.00803 | -0.2038 | 169.726
6 | 1.4645 | 0.01018 | -0.1893 | 143.8605
6.5 | 1.4971 | 0.01126 | -0.1844 | 132.9574
7 | 1.5379 | 0.01187 | -0.1811 | 129.5619
7.5 | 1.5807 | 0.01247 | -0.1782 | 126.7602
8 | 1.6204 | 0.01318 | -0.1747 | 122.9439
8.5 | 1.66 | 0.01394 | -0.1713 | 119.0818
9 | 1.6963 | 0.01486 | -0.1674 | 114.1521
9.5 | 1.7348 | 0.01574 | -0.164 | 110.216
10 | 1.7698 | 0.0168 | -0.16 | 105.3452
10.5 | 1.8034 | 0.01798 | -0.1559 | 100.3003
11 | 1.8354 | 0.01932 | -0.1518 | 95
11.5 | 1.8656 | 0.02085 | -0.1475 | 89.4772
12 | 1.8934 | 0.0226 | -0.1431 | 83.7788
12.5 | 1.9197 | 0.02458 | -0.1388 | 78.1001
13 | 1.9437 | 0.02683 | -0.1344 | 72.445
13.5 | 1.9628 | 0.0296 | -0.1298 | 66.3108
14 | 1.9742 | 0.03316 | -0.1249 | 59.5356
14.5 | 1.993 | 0.03632 | -0.1211 | 54.8733
15 | 2.0117 | 0.03968 | -0.1177 | 50.6981
15.5 | 2.0225 | 0.04397 | -0.1141 | 45.9973
16 | 2.0354 | 0.0483 | -0.1112 | 42.1408
16.5 | 2.0398 | 0.05379 | -0.1084 | 37.9215
17 | 2.0403 | 0.06001 | -0.1062 | 33.9993
17.5 | 2.0366 | 0.06714 | -0.1047 | 30.3336
18 | 2.028 | 0.07528 | -0.1039 | 26.9394
18.5 | 2.0171 | 0.08418 | -0.1042 | 23.9617
19 | 2.0048 | 0.09366 | -0.1053 | 21.4051
19.5 | 1.9832 | 0.10491 | -0.1079 | 18.9038
20 | 1.96 | 0.11674 | -0.1116 | 16.7894

## 119. Re 12M Mach 0.50 (1)
BIGFOIL.COM POLAR EXPORT
ah79100c
AH 79-100 C |  |  |  | Cl Max: | 1.82 | at alpha= | 6 | deg
JavaFoil+Calcfoil stall+Eppler ext transition |  |  |  | L/D Max: | 261.239 | at alpha= | 2.5 | deg
Re: | 12000000 |  |  | Cd Min: | 0.00492 | at alpha= | -4 | deg
Mach: | 0.5 |  |  | Cl=0 at alpha= | -8.6071 | deg
|  |  |  | @ Cl=0.1, Cd= | 0.046663
|  |  |  | @ Cl=0.4, Cd= | 0.012401
|  |  |  | @ Cl=0.6, Cd= | 0.0049354
alpha (deg) | Cl | Cd | Cm | Cl/Cd
-20 | -0.614 | 0.14779 | -0.13 | -4.154
-19.5 | -0.587 | 0.14243 | -0.129 | -4.122
-19 | -0.56 | 0.13774 | -0.127 | -4.066
-18.5 | -0.534 | 0.12993 | -0.128 | -4.108
-18 | -0.508 | 0.12173 | -0.13 | -4.171
-17.5 | -0.481 | 0.11487 | -0.131 | -4.19
-17 | -0.455 | 0.10898 | -0.132 | -4.174
-16.5 | -0.426 | 0.11674 | -0.126 | -3.653
-16 | -0.4 | 0.1115 | -0.126 | -3.585
-15.5 | -0.373 | 0.10251 | -0.128 | -3.642
-15 | -0.347 | 0.09538 | -0.131 | -3.639
-14.5 | -0.321 | 0.089 | -0.134 | -3.602
-14 | -0.294 | 0.08264 | -0.138 | -3.561
-13.5 | -0.268 | 0.07674 | -0.142 | -3.491
-13 | -0.238 | 0.09103 | -0.12 | -2.613
-12.5 | -0.211 | 0.08191 | -0.122 | -2.577
-12 | -0.184 | 0.07464 | -0.126 | -2.471
-11.5 | -0.158 | 0.0689 | -0.13 | -2.287
-11 | -0.131 | 0.06346 | -0.135 | -2.061
-10.5 | -0.103 | 0.07051 | -0.116 | -1.457
-10 | -0.076 | 0.06278 | -0.122 | -1.209
-9.5 | -0.049 | 0.05747 | -0.127 | -0.851
-9 | -0.022 | 0.05242 | -0.134 | -0.415
-8.5 | 0.006 | 0.04683 | -0.146 | 0.118
-8 | 0.033 | 0.0398 | -0.162 | 0.841
-7.5 | 0.06 | 0.04742 | -0.123 | 1.261
-7 | 0.087 | 0.04804 | -0.11 | 1.804
-6.5 | 0.136 | 0.04285 | -0.123 | 3.169
-6 | 0.242 | 0.03903 | -0.134 | 6.21
-5.5 | 0.337 | 0.01936 | -0.199 | 17.398
-5 | 0.467 | 0.005 | -0.245 | 93.418
-4.5 | 0.545 | 0.00498 | -0.246 | 109.616
-4 | 0.619 | 0.00492 | -0.246 | 125.725
-3.5 | 0.691 | 0.00497 | -0.247 | 139.155
-3 | 0.763 | 0.00506 | -0.248 | 150.767
-2.5 | 0.834 | 0.00511 | -0.248 | 163.063
-2 | 0.909 | 0.00526 | -0.249 | 172.835
-1.5 | 0.978 | 0.00532 | -0.249 | 183.949
-1 | 1.047 | 0.00594 | -0.25 | 176.069
-0.5 | 1.115 | 0.00611 | -0.251 | 182.626
0 | 1.172 | 0.00618 | -0.251 | 189.75
0.5 | 1.239 | 0.00533 | -0.252 | 232.428
1 | 1.305 | 0.00541 | -0.252 | 241.485
1.5 | 1.372 | 0.00543 | -0.253 | 252.396
2 | 1.437 | 0.00562 | -0.253 | 255.642
2.5 | 1.502 | 0.00575 | -0.254 | 261.239
3 | 1.567 | 0.01091 | -0.254 | 143.648
3.5 | 1.631 | 0.01126 | -0.255 | 144.891
4 | 1.693 | 0.01153 | -0.255 | 146.849
4.5 | 1.743 | 0.0145 | -0.255 | 120.21
5 | 1.784 | 0.01525 | -0.256 | 117.018
5.5 | 1.812 | 0.01602 | -0.256 | 113.119
6 | 1.82 | 0.01691 | -0.256 | 107.612
6.5 | 1.792 | 0.01788 | -0.257 | 100.231
7 | 1.688 | 0.01888 | -0.257 | 89.366
7.5 | 1.072 | 0.01984 | -0.257 | 54.026
8 | 1.104 | 0.0213 | -0.258 | 51.839
8.5 | 1.135 | 0.02335 | -0.258 | 48.638
9 | 1.166 | 0.02603 | -0.258 | 44.803
9.5 | 1.198 | 0.02657 | -0.258 | 45.095
10 | 1.225 | 0.03029 | -0.257 | 40.45
10.5 | 1.259 | 0.02941 | -0.258 | 42.8
11 | 1.282 | 0.03304 | -0.256 | 38.813

## 120. Re 12M Mach 0.50 (2)
BIGFOIL.COM POLAR EXPORT
ah79100c
AH 79-100 C |  |  |  | Cl Max: | 1.8589 | at alpha= | 11 | deg
XFOIL ncrit=9 |  |  |  | L/D Max: | 197.358 | at alpha= | 0.5 | deg
Re: | 12000000 |  |  | Cd Min: | 0.00481 | at alpha= | -2.5 | deg
Mach: | 0.5 |  |  | Cl=0 at alpha= | -15.0516 | deg
|  |  |  | @ Cl=0.1, Cd= | 0.11568
|  |  |  | @ Cl=0.4, Cd= | 0.0053228
|  |  |  | @ Cl=0.6, Cd= | 0.0049009
alpha (deg) | Cl | Cd | Cm | Cl/Cd
-20 | -0.2206 | 0.21406 | -0.1166 | -1.0306
-19.5 | -0.1992 | 0.20712 | -0.1206 | -0.96176
-19 | -0.1768 | 0.20099 | -0.1247 | -0.87965
-18.5 | -0.1551 | 0.19416 | -0.1285 | -0.79883
-18 | -0.1333 | 0.18696 | -0.1328 | -0.71299
-17.5 | -0.1109 | 0.1796 | -0.1371 | -0.61748
-17 | -0.0877 | 0.17246 | -0.1416 | -0.50852
-16.5 | -0.066 | 0.16497 | -0.1458 | -0.40007
-16 | -0.0439 | 0.15813 | -0.1499 | -0.27762
-15.5 | -0.0226 | 0.15135 | -0.1538 | -0.14932
-15 | 0.0026 | 0.14608 | -0.1575 | 0.017798
-14.5 | 0.0254 | 0.13961 | -0.1611 | 0.18194
-14 | 0.0452 | 0.13276 | -0.1648 | 0.34046
-13.5 | 0.0697 | 0.12666 | -0.1687 | 0.55029
-13 | 0.0898 | 0.12077 | -0.1715 | 0.74356
-12.5 | 0.1033 | 0.11403 | -0.1736 | 0.9059
-12 | 0.1181 | 0.10748 | -0.1758 | 1.0988
-11.5 | 0.1286 | 0.09975 | -0.1784 | 1.2892
-10 | 0.1742 | 0.08039 | -0.1872 | 2.1669
-9.5 | 0.1972 | 0.07731 | -0.1873 | 2.5508
-9 | 0.1995 | 0.07142 | -0.1877 | 2.7933
-8.5 | 0.2012 | 0.06421 | -0.1907 | 3.1335
-8 | 0.1953 | 0.05587 | -0.1959 | 3.4956
-7.5 | 0.1841 | 0.04893 | -0.1985 | 3.7625
-7 | 0.1888 | 0.04068 | -0.2088 | 4.6411
-6.5 | 0.1995 | 0.02721 | -0.2306 | 7.3319
-6 | 0.2241 | 0.00944 | -0.251 | 23.7394
-5.5 | 0.2983 | 0.00605 | -0.2524 | 49.3058
-5 | 0.3709 | 0.00546 | -0.2507 | 67.9304
-4.5 | 0.4409 | 0.00513 | -0.2493 | 85.9454
-4 | 0.508 | 0.00501 | -0.2477 | 101.3972
-3.5 | 0.5746 | 0.00492 | -0.2464 | 116.7886
-3 | 0.6411 | 0.00487 | -0.2454 | 131.6427
-2.5 | 0.7068 | 0.00481 | -0.2445 | 146.9439
-2 | 0.7715 | 0.00481 | -0.2437 | 160.395
-1.5 | 0.8356 | 0.00485 | -0.2429 | 172.2887
-1 | 0.8993 | 0.00489 | -0.2421 | 183.9059
-0.5 | 0.9618 | 0.00497 | -0.2411 | 193.5211
0 | 1.0186 | 0.00521 | -0.239 | 195.5086
0.5 | 1.0756 | 0.00545 | -0.2369 | 197.3578
1 | 1.1315 | 0.00574 | -0.2347 | 197.1254
1.5 | 1.1855 | 0.0061 | -0.232 | 194.3443
2 | 1.2415 | 0.00642 | -0.2297 | 193.3801
2.5 | 1.2923 | 0.00683 | -0.2262 | 189.2094
3 | 1.3443 | 0.00722 | -0.223 | 186.1911
3.5 | 1.3942 | 0.00775 | -0.2192 | 179.8968
4 | 1.44 | 0.00836 | -0.2145 | 172.2488
4.5 | 1.4766 | 0.00932 | -0.2083 | 158.4335
5 | 1.5139 | 0.01032 | -0.202 | 146.6957
5.5 | 1.5457 | 0.01159 | -0.1949 | 133.365
6 | 1.5619 | 0.01332 | -0.1853 | 117.2598
6.5 | 1.5828 | 0.01555 | -0.1768 | 101.7878
7 | 1.6274 | 0.01685 | -0.172 | 96.5816
7.5 | 1.6715 | 0.01826 | -0.1672 | 91.5389
8 | 1.714 | 0.0199 | -0.1621 | 86.1307
8.5 | 1.7543 | 0.02182 | -0.1567 | 80.3987
9 | 1.7876 | 0.02432 | -0.1507 | 73.5033
9.5 | 1.8188 | 0.0272 | -0.1447 | 66.8676
10 | 1.8416 | 0.03091 | -0.1382 | 59.5794
10.5 | 1.8587 | 0.03542 | -0.1318 | 52.476
11 | 1.8589 | 0.04171 | -0.1253 | 44.5673
11.5 | 1.8438 | 0.04997 | -0.1197 | 36.8981
12 | 1.8197 | 0.05998 | -0.1157 | 30.3384
12.5 | 1.7882 | 0.07177 | -0.1138 | 24.9157
13 | 1.7534 | 0.08506 | -0.1142 | 20.6137
13.5 | 1.7167 | 0.09966 | -0.1172 | 17.2256
14 | 1.6787 | 0.11541 | -0.1228 | 14.5455
14.5 | 1.6424 | 0.13158 | -0.1304 | 12.4821
15 | 1.6101 | 0.14776 | -0.1395 | 10.8967
15.5 | 1.5807 | 0.16398 | -0.1498 | 9.6396
16 | 1.5562 | 0.17994 | -0.1606 | 8.6484

## 121. Re 14M Mach 0.00 (1)
BIGFOIL.COM POLAR EXPORT
ah79100c
AH 79-100 C |  |  |  | Cl Max: | 1.837 | at alpha= | 10 | deg
JavaFoil+Calcfoil stall+Eppler ext transition |  |  |  | L/D Max: | 233.577 | at alpha= | 5.5 | deg
Re: | 14000000 |  |  | Cd Min: | 0.00553 | at alpha= | -5.5 | deg
Mach: | 0 |  |  | Cl=0 at alpha= | -8.6 | deg
|  |  |  | @ Cl=0.1, Cd= | 0.0075459
|  |  |  | @ Cl=0.4, Cd= | 0.0055513
|  |  |  | @ Cl=0.6, Cd= | 0.0058361
alpha (deg) | Cl | Cd | Cm | Cl/Cd
-20 | -0.213 | 0.15795 | -0.1 | -1.346
-19.5 | -0.219 | 0.15211 | -0.1 | -1.438
-19 | -0.225 | 0.14581 | -0.1 | -1.54
-18.5 | -0.23 | 0.1406 | -0.1 | -1.637
-18 | -0.235 | 0.13443 | -0.1 | -1.751
-17.5 | -0.24 | 0.12832 | -0.1 | -1.872
-17 | -0.244 | 0.12262 | -0.101 | -1.991
-16.5 | -0.247 | 0.11724 | -0.101 | -2.11
-16 | -0.249 | 0.11198 | -0.101 | -2.228
-15.5 | -0.25 | 0.10681 | -0.102 | -2.344
-15 | -0.25 | 0.10074 | -0.103 | -2.48
-14.5 | -0.247 | 0.0959 | -0.103 | -2.579
-14 | -0.243 | 0.09066 | -0.104 | -2.678
-13.5 | -0.236 | 0.0859 | -0.105 | -2.747
-13 | -0.227 | 0.081 | -0.107 | -2.796
-12.5 | -0.214 | 0.07663 | -0.108 | -2.794
-12 | -0.199 | 0.07213 | -0.109 | -2.753
-11.5 | -0.18 | 0.06789 | -0.111 | -2.646
-11 | -0.157 | 0.06387 | -0.113 | -2.46
-10.5 | -0.131 | 0.05981 | -0.116 | -2.192
-10 | -0.101 | 0.05595 | -0.119 | -1.814
-9.5 | -0.068 | 0.05081 | -0.126 | -1.348
-9 | -0.032 | 0.04527 | -0.135 | -0.704
-8.5 | 0.008 | 0.03715 | -0.149 | 0.229
-8 | 0.058 | 0.01097 | -0.193 | 5.32
-7.5 | 0.117 | 0.00616 | -0.209 | 19.047
-7 | 0.175 | 0.00589 | -0.21 | 29.666
-6.5 | 0.234 | 0.00576 | -0.211 | 40.64
-6 | 0.295 | 0.00559 | -0.211 | 52.772
-5.5 | 0.356 | 0.00553 | -0.212 | 64.385
-5 | 0.418 | 0.00556 | -0.213 | 75.289
-4.5 | 0.481 | 0.00567 | -0.213 | 84.805
-4 | 0.542 | 0.00576 | -0.214 | 94.128
-3.5 | 0.603 | 0.00584 | -0.214 | 103.265
-3 | 0.663 | 0.00594 | -0.215 | 111.757
-2.5 | 0.724 | 0.00611 | -0.215 | 118.622
-2 | 0.788 | 0.00614 | -0.216 | 128.263
-1.5 | 0.847 | 0.00682 | -0.216 | 124.227
-1 | 0.906 | 0.00704 | -0.217 | 128.827
-0.5 | 0.966 | 0.007 | -0.217 | 137.917
0 | 1.019 | 0.00704 | -0.218 | 144.779
0.5 | 1.077 | 0.00732 | -0.218 | 147.118
1 | 1.135 | 0.00748 | -0.219 | 151.849
1.5 | 1.193 | 0.00761 | -0.219 | 156.929
2 | 1.251 | 0.00787 | -0.22 | 158.977
2.5 | 1.309 | 0.0063 | -0.22 | 207.804
3 | 1.366 | 0.00661 | -0.22 | 206.748
3.5 | 1.422 | 0.0067 | -0.221 | 212.325
4 | 1.478 | 0.00681 | -0.221 | 216.922
4.5 | 1.528 | 0.00805 | -0.221 | 189.975
5 | 1.577 | 0.00678 | -0.222 | 232.511
5.5 | 1.623 | 0.00695 | -0.222 | 233.577
6 | 1.665 | 0.00717 | -0.223 | 232.333
6.5 | 1.704 | 0.00739 | -0.223 | 230.51
7 | 1.738 | 0.00763 | -0.223 | 227.945
7.5 | 1.768 | 0.01355 | -0.223 | 130.47
8 | 1.793 | 0.01406 | -0.224 | 127.512
8.5 | 1.812 | 0.01445 | -0.224 | 125.401
9 | 1.826 | 0.01506 | -0.224 | 121.244
9.5 | 1.835 | 0.0157 | -0.224 | 116.878
10 | 1.837 | 0.0164 | -0.225 | 112.019
10.5 | 1.833 | 0.0171 | -0.225 | 107.201
11 | 1.823 | 0.01788 | -0.225 | 101.967
11.5 | 1.803 | 0.0187 | -0.225 | 96.401
12 | 1.768 | 0.01946 | -0.225 | 90.887
12.5 | 1.727 | 0.02031 | -0.225 | 85.059
13 | 1.681 | 0.02123 | -0.226 | 79.172
13.5 | 1.629 | 0.0221 | -0.226 | 73.719
14 | 1.574 | 0.0231 | -0.226 | 68.152
14.5 | 1.516 | 0.02424 | -0.226 | 62.541
15 | 1.455 | 0.02537 | -0.225 | 57.328

## 122. Re 14M Mach 0.00 (2)
BIGFOIL.COM POLAR EXPORT
ah79100c
AH 79-100 C |  |  |  | Cl Max: | 1.4104 | at alpha= | 5.5 | deg
XFOIL ncrit=9 |  |  |  | L/D Max: | 193.752 | at alpha= | 2.5 | deg
Re: | 14000000 |  |  | Cd Min: | 0.00459 | at alpha= | -3 | deg
Mach: | 0 |  |  | Cl=0 at alpha= | -8.4334 | deg
|  |  |  | @ Cl=0.1, Cd= | 0.005544
|  |  |  | @ Cl=0.4, Cd= | 0.0047241
|  |  |  | @ Cl=0.6, Cd= | 0.0045912
alpha (deg) | Cl | Cd | Cm | Cl/Cd
-15.5 | -0.6712 | 0.01985 | -0.2234 | -33.8136
-15 | -0.6426 | 0.01714 | -0.224 | -37.4912
-14.5 | -0.6041 | 0.0151 | -0.2245 | -40.0066
-14 | -0.5587 | 0.01403 | -0.2243 | -39.8218
-13.5 | -0.5151 | 0.01241 | -0.2243 | -41.5068
-13 | -0.4664 | 0.01134 | -0.2244 | -41.1287
-12.5 | -0.4148 | 0.01059 | -0.2246 | -39.169
-12 | -0.3667 | 0.00983 | -0.224 | -37.3042
-11.5 | -0.3202 | 0.00914 | -0.2229 | -35.0328
-11 | -0.2705 | 0.00848 | -0.2224 | -31.8986
-10.5 | -0.2203 | 0.008 | -0.2217 | -27.5375
-10 | -0.1685 | 0.00747 | -0.2214 | -22.5569
-9.5 | -0.1154 | 0.00704 | -0.2213 | -16.392
-9 | -0.0617 | 0.00658 | -0.2212 | -9.3769
-8.5 | -0.0073 | 0.00619 | -0.2212 | -1.1793
-8 | 0.0475 | 0.00585 | -0.2212 | 8.1197
-7.5 | 0.1024 | 0.00553 | -0.2213 | 18.5172
-7 | 0.1576 | 0.00536 | -0.2213 | 29.403
-6.5 | 0.2128 | 0.00515 | -0.2213 | 41.3204
-6 | 0.2681 | 0.00493 | -0.2214 | 54.3813
-5.5 | 0.3236 | 0.00484 | -0.2214 | 66.8595
-5 | 0.3793 | 0.00475 | -0.2215 | 79.8526
-4.5 | 0.4352 | 0.00468 | -0.2216 | 92.9915
-4 | 0.4909 | 0.00464 | -0.2217 | 105.7974
-3.5 | 0.5463 | 0.00463 | -0.2217 | 117.9914
-3 | 0.6016 | 0.00459 | -0.2217 | 131.0675
-2.5 | 0.6565 | 0.00459 | -0.2216 | 143.0283
-2 | 0.7113 | 0.0046 | -0.2215 | 154.6304
-1.5 | 0.7647 | 0.00464 | -0.2211 | 164.806
-1 | 0.8164 | 0.0048 | -0.2204 | 170.0833
0 | 0.92 | 0.0051 | -0.219 | 180.3922
0.5 | 0.9712 | 0.00526 | -0.2182 | 184.6388
1 | 1.0226 | 0.00541 | -0.2175 | 189.0203
1.5 | 1.0723 | 0.00567 | -0.2165 | 189.1182
2 | 1.1222 | 0.00588 | -0.2155 | 190.8503
2.5 | 1.1722 | 0.00605 | -0.2146 | 193.7521
3 | 1.2175 | 0.00645 | -0.2127 | 188.7597
3.5 | 1.259 | 0.00697 | -0.21 | 180.6313
4 | 1.2956 | 0.00749 | -0.2063 | 172.9773
4.5 | 1.338 | 0.00784 | -0.2038 | 170.6633
5 | 1.3736 | 0.00849 | -0.1999 | 161.7903
5.5 | 1.4104 | 0.0091 | -0.1963 | 154.989

## 123. Re 14M Mach 0.10 (1)
BIGFOIL.COM POLAR EXPORT
ah79100c
AH 79-100 C |  |  |  | Cl Max: | 1.832 | at alpha= | 9.5 | deg
JavaFoil+Calcfoil stall+Eppler ext transition |  |  |  | L/D Max: | 233.283 | at alpha= | 5.5 | deg
Re: | 14000000 |  |  | Cd Min: | 0.00555 | at alpha= | -5.5 | deg
Mach: | 0.1 |  |  | Cl=0 at alpha= | -8.6 | deg
|  |  |  | @ Cl=0.1, Cd= | 0.010882
|  |  |  | @ Cl=0.4, Cd= | 0.0055635
|  |  |  | @ Cl=0.6, Cd= | 0.0058113
alpha (deg) | Cl | Cd | Cm | Cl/Cd
-20 | -0.176 | 0.15961 | -0.1 | -1.103
-19.5 | -0.183 | 0.1533 | -0.101 | -1.197
-19 | -0.191 | 0.14649 | -0.101 | -1.302
-18.5 | -0.198 | 0.14116 | -0.101 | -1.402
-18 | -0.205 | 0.13501 | -0.101 | -1.517
-17.5 | -0.211 | 0.12961 | -0.101 | -1.63
-17 | -0.217 | 0.12365 | -0.101 | -1.757
-16.5 | -0.222 | 0.11799 | -0.101 | -1.885
-16 | -0.227 | 0.11292 | -0.101 | -2.006
-15.5 | -0.23 | 0.10768 | -0.101 | -2.132
-15 | -0.231 | 0.10213 | -0.102 | -2.263
-14.5 | -0.231 | 0.09679 | -0.103 | -2.386
-14 | -0.229 | 0.09174 | -0.104 | -2.492
-13.5 | -0.224 | 0.08666 | -0.105 | -2.584
-13 | -0.216 | 0.08175 | -0.106 | -2.648
-12.5 | -0.206 | 0.07721 | -0.107 | -2.668
-12 | -0.192 | 0.07287 | -0.108 | -2.638
-11.5 | -0.175 | 0.06856 | -0.11 | -2.551
-11 | -0.154 | 0.06438 | -0.112 | -2.389
-10.5 | -0.129 | 0.06048 | -0.114 | -2.131
-10 | -0.1 | 0.05657 | -0.117 | -1.77
-9.5 | -0.068 | 0.05174 | -0.124 | -1.309
-9 | -0.032 | 0.04685 | -0.131 | -0.674
-8.5 | 0.008 | 0.03977 | -0.144 | 0.211
-8 | 0.055 | 0.02338 | -0.173 | 2.332
-7.5 | 0.117 | 0.00616 | -0.21 | 19.06
-7 | 0.175 | 0.00597 | -0.211 | 29.348
-6.5 | 0.235 | 0.00581 | -0.212 | 40.375
-6 | 0.296 | 0.00556 | -0.212 | 53.229
-5.5 | 0.358 | 0.00555 | -0.213 | 64.431
-5 | 0.42 | 0.00557 | -0.214 | 75.428
-4.5 | 0.483 | 0.00566 | -0.214 | 85.305
-4 | 0.544 | 0.00573 | -0.215 | 94.962
-3.5 | 0.606 | 0.00582 | -0.215 | 104.047
-3 | 0.667 | 0.00594 | -0.216 | 112.227
-2.5 | 0.728 | 0.00611 | -0.216 | 119.045
-2 | 0.792 | 0.00614 | -0.217 | 128.942
-1.5 | 0.851 | 0.00684 | -0.217 | 124.462
-1 | 0.911 | 0.00706 | -0.218 | 129.008
-0.5 | 0.971 | 0.00702 | -0.218 | 138.341
0 | 1.024 | 0.00707 | -0.219 | 144.891
0.5 | 1.082 | 0.00735 | -0.219 | 147.19
1 | 1.141 | 0.0075 | -0.22 | 152.109
1.5 | 1.199 | 0.00765 | -0.22 | 156.831
2 | 1.257 | 0.0079 | -0.221 | 159.143
2.5 | 1.315 | 0.00632 | -0.221 | 208.123
3 | 1.372 | 0.00663 | -0.222 | 206.946
3.5 | 1.429 | 0.00673 | -0.222 | 212.465
4 | 1.485 | 0.0068 | -0.222 | 218.371
4.5 | 1.536 | 0.00809 | -0.223 | 189.882
5 | 1.584 | 0.00681 | -0.223 | 232.638
5.5 | 1.63 | 0.00699 | -0.223 | 233.283
6 | 1.672 | 0.00721 | -0.224 | 231.884
6.5 | 1.71 | 0.00743 | -0.224 | 230.164
7 | 1.744 | 0.01322 | -0.224 | 131.943
7.5 | 1.773 | 0.0137 | -0.225 | 129.425
8 | 1.796 | 0.01422 | -0.225 | 126.283
8.5 | 1.814 | 0.01465 | -0.225 | 123.805
9 | 1.826 | 0.01525 | -0.225 | 119.74
9.5 | 1.832 | 0.0159 | -0.226 | 115.165
10 | 1.831 | 0.01665 | -0.226 | 109.97
10.5 | 1.823 | 0.01738 | -0.226 | 104.928
11 | 1.81 | 0.01818 | -0.226 | 99.561
11.5 | 1.784 | 0.01901 | -0.226 | 93.878
12 | 1.744 | 0.01977 | -0.226 | 88.214
12.5 | 1.697 | 0.02066 | -0.227 | 82.122
13 | 1.644 | 0.02165 | -0.227 | 75.923
13.5 | 1.585 | 0.02257 | -0.227 | 70.228
14 | 1.523 | 0.02367 | -0.227 | 64.345
14.5 | 1.457 | 0.02478 | -0.227 | 58.802

## 124. Re 14M Mach 0.10 (2)
BIGFOIL.COM POLAR EXPORT
ah79100c
AH 79-100 C |  |  |  | Cl Max: | 2.1485 | at alpha= | 20 | deg
XFOIL ncrit=9 |  |  |  | L/D Max: | 193.937 | at alpha= | 2.5 | deg
Re: | 14000000 |  |  | Cd Min: | 0.0046 | at alpha= | -3 | deg
Mach: | 0.1 |  |  | Cl=0 at alpha= | -8.4105 | deg
|  |  |  | @ Cl=0.1, Cd= | 0.0055858
|  |  |  | @ Cl=0.4, Cd= | 0.0047419
|  |  |  | @ Cl=0.6, Cd= | 0.0046022
alpha (deg) | Cl | Cd | Cm | Cl/Cd
-19.5 | -0.2152 | 0.19276 | -0.1017 | -1.1164
-19 | -0.0201 | 0.14622 | -0.1327 | -0.13746
-18.5 | -0.0095 | 0.1443 | -0.1359 | -0.065835
-18 | 0.0029 | 0.14239 | -0.1387 | 0.020367
-16.5 | -0.1709 | 0.14067 | -0.1201 | -1.2149
-14.5 | -0.594 | 0.01792 | -0.2273 | -33.1473
-14 | -0.5512 | 0.01634 | -0.2276 | -33.7332
-13.5 | -0.5163 | 0.01383 | -0.2273 | -37.3319
-13 | -0.4694 | 0.0124 | -0.2272 | -37.8548
-12.5 | -0.4184 | 0.01149 | -0.2272 | -36.4143
-12 | -0.3704 | 0.01053 | -0.2265 | -35.1757
-11.5 | -0.325 | 0.00969 | -0.2251 | -33.5397
-11 | -0.2754 | 0.00889 | -0.2244 | -30.9786
-10.5 | -0.2251 | 0.00833 | -0.2236 | -27.0228
-10 | -0.1727 | 0.00771 | -0.2232 | -22.3995
-9.5 | -0.1191 | 0.00725 | -0.2229 | -16.4276
-9 | -0.0649 | 0.00673 | -0.2228 | -9.6434
-8.5 | -0.0099 | 0.00629 | -0.2227 | -1.5739
-8 | 0.0454 | 0.00594 | -0.2226 | 7.6431
-7.5 | 0.1009 | 0.00558 | -0.2226 | 18.0824
-7 | 0.1567 | 0.00539 | -0.2226 | 29.0724
-6.5 | 0.2124 | 0.00519 | -0.2225 | 40.9249
-6 | 0.2682 | 0.00497 | -0.2226 | 53.9638
-5.5 | 0.3241 | 0.00485 | -0.2226 | 66.8247
-5 | 0.3802 | 0.00477 | -0.2226 | 79.7065
-4.5 | 0.4365 | 0.00469 | -0.2227 | 93.0704
-4 | 0.4927 | 0.00464 | -0.2228 | 106.1853
-3.5 | 0.5484 | 0.00463 | -0.2227 | 118.4449
-3 | 0.604 | 0.0046 | -0.2227 | 131.3043
-2.5 | 0.6592 | 0.0046 | -0.2226 | 143.3043
-2 | 0.7144 | 0.00461 | -0.2224 | 154.9675
-1.5 | 0.7683 | 0.00463 | -0.2221 | 165.9395
-1 | 0.8201 | 0.0048 | -0.2213 | 170.8542
-0.5 | 0.8734 | 0.0049 | -0.2209 | 178.2449
0 | 0.9241 | 0.0051 | -0.2199 | 181.1961
0.5 | 0.9754 | 0.00528 | -0.2191 | 184.7348
1 | 1.0272 | 0.00541 | -0.2183 | 189.8706
1.5 | 1.0771 | 0.00567 | -0.2172 | 189.9647
2 | 1.127 | 0.0059 | -0.2162 | 191.0169
2.5 | 1.1772 | 0.00607 | -0.2152 | 193.9374
3 | 1.2227 | 0.00645 | -0.2133 | 189.5659
3.5 | 1.2622 | 0.00697 | -0.21 | 181.0904
4 | 1.2992 | 0.00752 | -0.2063 | 172.766
4.5 | 1.3416 | 0.00788 | -0.2037 | 170.2538
5 | 1.3783 | 0.00851 | -0.2 | 161.9624
5.5 | 1.4142 | 0.00916 | -0.1961 | 154.3886
6.5 | 1.4817 | 0.01041 | -0.1875 | 142.3343
7 | 1.522 | 0.0109 | -0.1847 | 139.633
7.5 | 1.5638 | 0.01138 | -0.1822 | 137.4165
8 | 1.6047 | 0.01192 | -0.1797 | 134.6225
8.5 | 1.6424 | 0.01254 | -0.1765 | 130.9729
9 | 1.6811 | 0.01319 | -0.1736 | 127.4526
9.5 | 1.7183 | 0.01386 | -0.1706 | 123.9755
10 | 1.755 | 0.0146 | -0.1675 | 120.2055
10.5 | 1.7895 | 0.01544 | -0.1642 | 115.9003
11 | 1.8236 | 0.01635 | -0.1609 | 111.5352
11.5 | 1.8546 | 0.01742 | -0.1572 | 106.4638
12 | 1.8836 | 0.01865 | -0.1534 | 100.9973
12.5 | 1.9116 | 0.01999 | -0.1495 | 95.6278
13 | 1.9381 | 0.02148 | -0.1457 | 90.2281
13.5 | 1.9613 | 0.02327 | -0.1416 | 84.2845
14 | 1.9824 | 0.0253 | -0.1374 | 78.3557
15 | 2.0273 | 0.02943 | -0.1304 | 68.8855
15.5 | 2.046 | 0.03195 | -0.1269 | 64.0376
16 | 2.0672 | 0.03436 | -0.124 | 60.163
16.5 | 2.0841 | 0.03729 | -0.1209 | 55.889
17 | 2.1004 | 0.04039 | -0.1181 | 52.003
17.5 | 2.1136 | 0.04391 | -0.1154 | 48.1348
18 | 2.1269 | 0.04759 | -0.1131 | 44.6922
18.5 | 2.1377 | 0.05171 | -0.111 | 41.3402
19 | 2.1435 | 0.05654 | -0.1091 | 37.9112
19.5 | 2.1484 | 0.0617 | -0.1076 | 34.8201
20 | 2.1485 | 0.06768 | -0.1065 | 31.745

## 125. Re 14M Mach 0.25 (1)
BIGFOIL.COM POLAR EXPORT
ah79100c
AH 79-100 C |  |  |  | Cl Max: | 1.813 | at alpha= | 8.5 | deg
JavaFoil+Calcfoil stall+Eppler ext transition |  |  |  | L/D Max: | 232.664 | at alpha= | 4.5 | deg
Re: | 14000000 |  |  | Cd Min: | 0.00562 | at alpha= | -5.5 | deg
Mach: | 0.25 |  |  | Cl=0 at alpha= | -8.6053 | deg
|  |  |  | @ Cl=0.1, Cd= | 0.041402
|  |  |  | @ Cl=0.4, Cd= | 0.0056308
|  |  |  | @ Cl=0.6, Cd= | 0.0058586
alpha (deg) | Cl | Cd | Cm | Cl/Cd
-17 | -0.048 | 0.12607 | -0.105 | -0.383
-16.5 | -0.045 | 0.12033 | -0.105 | -0.378
-16 | -0.043 | 0.11506 | -0.106 | -0.371
-15.5 | -0.04 | 0.10954 | -0.106 | -0.363
-15 | -0.037 | 0.10473 | -0.106 | -0.352
-14.5 | -0.034 | 0.09991 | -0.105 | -0.341
-14 | -0.088 | 0.09531 | -0.105 | -0.927
-13.5 | -0.11 | 0.09109 | -0.104 | -1.211
-13 | -0.125 | 0.08711 | -0.103 | -1.434
-12.5 | -0.134 | 0.08229 | -0.103 | -1.624
-12 | -0.137 | 0.07721 | -0.104 | -1.772
-11.5 | -0.134 | 0.07231 | -0.106 | -1.855
-11 | -0.125 | 0.06776 | -0.108 | -1.849
-10.5 | -0.11 | 0.06365 | -0.11 | -1.733
-10 | -0.089 | 0.05961 | -0.112 | -1.496
-9.5 | -0.062 | 0.05531 | -0.116 | -1.124
-9 | -0.03 | 0.05155 | -0.12 | -0.575
-8.5 | 0.008 | 0.04771 | -0.125 | 0.167
-8 | 0.05 | 0.04259 | -0.135 | 1.179
-7.5 | 0.095 | 0.04371 | -0.12 | 2.171
-7 | 0.176 | 0.00632 | -0.217 | 27.859
-6.5 | 0.238 | 0.00595 | -0.218 | 39.951
-6 | 0.301 | 0.00578 | -0.218 | 52.09
-5.5 | 0.365 | 0.00562 | -0.219 | 64.969
-5 | 0.43 | 0.00564 | -0.219 | 76.229
-4.5 | 0.495 | 0.00572 | -0.22 | 86.589
-4 | 0.559 | 0.0058 | -0.221 | 96.354
-3.5 | 0.622 | 0.00589 | -0.221 | 105.573
-3 | 0.685 | 0.00601 | -0.222 | 113.935
-2.5 | 0.748 | 0.00619 | -0.222 | 120.756
-2 | 0.814 | 0.00629 | -0.223 | 129.424
-1.5 | 0.875 | 0.00692 | -0.223 | 126.427
-1 | 0.936 | 0.0072 | -0.224 | 129.979
-0.5 | 0.997 | 0.00714 | -0.224 | 139.767
0 | 1.052 | 0.0072 | -0.225 | 146.079
0.5 | 1.112 | 0.00751 | -0.225 | 148.044
1 | 1.172 | 0.00607 | -0.226 | 192.908
1.5 | 1.232 | 0.00616 | -0.226 | 199.991
2 | 1.291 | 0.00632 | -0.227 | 204.206
2.5 | 1.35 | 0.00644 | -0.227 | 209.711
3 | 1.409 | 0.00677 | -0.228 | 207.938
3.5 | 1.467 | 0.00688 | -0.228 | 213.175
4 | 1.524 | 0.00697 | -0.228 | 218.812
4.5 | 1.575 | 0.00677 | -0.229 | 232.664
5 | 1.623 | 0.00698 | -0.229 | 232.495
5.5 | 1.668 | 0.00718 | -0.229 | 232.346
6 | 1.708 | 0.01299 | -0.23 | 131.457
6.5 | 1.743 | 0.01344 | -0.23 | 129.67
7 | 1.772 | 0.01398 | -0.23 | 126.738
7.5 | 1.794 | 0.01453 | -0.231 | 123.431
8 | 1.808 | 0.0151 | -0.231 | 119.72
8.5 | 1.813 | 0.0157 | -0.231 | 115.499
9 | 1.809 | 0.01646 | -0.231 | 109.916
9.5 | 1.795 | 0.01721 | -0.232 | 104.27
10 | 1.77 | 0.01805 | -0.232 | 98.067
10.5 | 1.735 | 0.01896 | -0.232 | 91.473
11 | 1.688 | 0.0198 | -0.232 | 85.27
11.5 | 1.623 | 0.02088 | -0.232 | 77.728
12 | 1.532 | 0.02191 | -0.232 | 69.952
12.5 | 1.429 | 0.02303 | -0.232 | 62.071
13 | 1.316 | 0.02431 | -0.232 | 54.128
13.5 | 1.192 | 0.02582 | -0.232 | 46.165

## 126. Re 14M Mach 0.25 (2)
BIGFOIL.COM POLAR EXPORT
ah79100c
AH 79-100 C |  |  |  | Cl Max: | 2.0713 | at alpha= | 17 | deg
XFOIL ncrit=9 |  |  |  | L/D Max: | 195.081 | at alpha= | 2.5 | deg
Re: | 14000000 |  |  | Cd Min: | 0.00462 | at alpha= | -2.5 | deg
Mach: | 0.25 |  |  | Cl=0 at alpha= | -8.2751 | deg
|  |  |  | @ Cl=0.1, Cd= | 0.0059299
|  |  |  | @ Cl=0.4, Cd= | 0.0048184
|  |  |  | @ Cl=0.6, Cd= | 0.0046388
alpha (deg) | Cl | Cd | Cm | Cl/Cd
-20 | -0.0316 | 0.15597 | -0.1293 | -0.2026
-19.5 | -0.0162 | 0.15147 | -0.1338 | -0.10695
-19 | -0.0004 | 0.14738 | -0.1381 | -0.0027141
-18.5 | 0.0119 | 0.14345 | -0.1418 | 0.082956
-18 | 0.0157 | 0.14165 | -0.1443 | 0.11084
-17 | -0.1306 | 0.16278 | -0.1207 | -0.80231
-16.5 | -0.1115 | 0.15751 | -0.1239 | -0.70789
-15.5 | 0.0535 | 0.12489 | -0.1433 | 0.42838
-14.5 | -0.08 | 0.12302 | -0.1366 | -0.6503
-14 | -0.054 | 0.11925 | -0.1395 | -0.45283
-13.5 | -0.0475 | 0.11041 | -0.1438 | -0.43021
-13 | -0.0397 | 0.10249 | -0.1479 | -0.38735
-12.5 | -0.0037 | 0.1018 | -0.1488 | -0.036346
-12 | -0.0332 | 0.08733 | -0.1544 | -0.38017
-11.5 | -0.0546 | 0.07563 | -0.1604 | -0.72194
-11 | -0.269 | 0.01689 | -0.2342 | -15.9266
-10.5 | -0.2395 | 0.01303 | -0.2333 | -18.3807
-10 | -0.1933 | 0.01052 | -0.2327 | -18.3745
-9.5 | -0.1402 | 0.00904 | -0.232 | -15.5088
-9 | -0.0843 | 0.00784 | -0.2314 | -10.7526
-8.5 | -0.0264 | 0.007 | -0.2308 | -3.7714
-8 | 0.0323 | 0.00642 | -0.2304 | 5.0312
-7.5 | 0.0913 | 0.00598 | -0.23 | 15.2676
-7 | 0.1504 | 0.00564 | -0.2296 | 26.6667
-6.5 | 0.2092 | 0.00539 | -0.2293 | 38.8126
-6 | 0.2677 | 0.00519 | -0.229 | 51.58
-5.5 | 0.3261 | 0.00493 | -0.2288 | 66.146
-5 | 0.3845 | 0.00485 | -0.2286 | 79.2784
-4.5 | 0.4433 | 0.00473 | -0.2285 | 93.7209
-4 | 0.5016 | 0.00468 | -0.2284 | 107.1795
-3.5 | 0.5593 | 0.00466 | -0.2282 | 120.0215
-3 | 0.6168 | 0.00463 | -0.2281 | 133.2181
-2.5 | 0.6738 | 0.00462 | -0.2279 | 145.8442
-2 | 0.7306 | 0.00464 | -0.2276 | 157.4569
-1.5 | 0.787 | 0.00463 | -0.2273 | 169.9784
-1 | 0.8405 | 0.00478 | -0.2264 | 175.8368
-0.5 | 0.8943 | 0.00491 | -0.2257 | 182.1385
0 | 0.947 | 0.00509 | -0.2247 | 186.0511
0.5 | 0.9981 | 0.00533 | -0.2234 | 187.2608
1 | 1.0514 | 0.00545 | -0.2226 | 192.9174
1.5 | 1.1016 | 0.00572 | -0.221 | 192.5874
2 | 1.1494 | 0.00596 | -0.219 | 192.8523
2.5 | 1.1978 | 0.00614 | -0.2171 | 195.0814
3 | 1.2447 | 0.00642 | -0.2149 | 193.8785
3.5 | 1.2837 | 0.00702 | -0.2111 | 182.8632
4 | 1.322 | 0.00765 | -0.2072 | 172.8105
4.5 | 1.365 | 0.00807 | -0.2042 | 169.145
5 | 1.4032 | 0.00871 | -0.2002 | 161.1022
5.5 | 1.4398 | 0.00945 | -0.196 | 152.3598
6.5 | 1.5042 | 0.01098 | -0.1857 | 136.9945
7.5 | 1.5882 | 0.01214 | -0.1795 | 130.8237
8 | 1.6294 | 0.0128 | -0.1763 | 127.2969
8.5 | 1.668 | 0.01357 | -0.1727 | 122.9182
9 | 1.7068 | 0.01437 | -0.1692 | 118.7752
9.5 | 1.7449 | 0.01523 | -0.1656 | 114.5699
10 | 1.7802 | 0.01625 | -0.1616 | 109.5508
10.5 | 1.815 | 0.01736 | -0.1577 | 104.5507
11 | 1.8479 | 0.01863 | -0.1536 | 99.1895
11.5 | 1.8787 | 0.02008 | -0.1493 | 93.5608
12 | 1.9066 | 0.02177 | -0.1448 | 87.5792
12.5 | 1.9324 | 0.02373 | -0.1403 | 81.4328
13 | 1.9549 | 0.02602 | -0.1356 | 75.1307
13.5 | 1.972 | 0.02887 | -0.1307 | 68.3062
14 | 1.9951 | 0.03145 | -0.1267 | 63.4372
14.5 | 2.0148 | 0.03443 | -0.1228 | 58.5187
15 | 2.0341 | 0.03762 | -0.1192 | 54.0696
15.5 | 2.0476 | 0.04154 | -0.1156 | 49.2922
16 | 2.0612 | 0.04565 | -0.1124 | 45.1522
16.5 | 2.0685 | 0.05067 | -0.1094 | 40.823
17 | 2.0713 | 0.05645 | -0.1069 | 36.6926
17.5 | 2.0703 | 0.06302 | -0.105 | 32.8515
18 | 2.0651 | 0.07048 | -0.1038 | 29.3005
18.5 | 2.0593 | 0.07839 | -0.1034 | 26.2699
19 | 2.0473 | 0.08755 | -0.1039 | 23.3844
19.5 | 2.0307 | 0.09771 | -0.1055 | 20.7829
20 | 2.009 | 0.10905 | -0.1084 | 18.4227

## 127. Re 14M Mach 0.50 (1)
BIGFOIL.COM POLAR EXPORT
ah79100c
AH 79-100 C |  |  |  | Cl Max: | 1.82 | at alpha= | 6 | deg
JavaFoil+Calcfoil stall+Eppler ext transition |  |  |  | L/D Max: | 261.092 | at alpha= | 3 | deg
Re: | 14000000 |  |  | Cd Min: | 0.00498 | at alpha= | -4 | deg
Mach: | 0.5 |  |  | Cl=0 at alpha= | -8.6071 | deg
|  |  |  | @ Cl=0.1, Cd= | 0.046228
|  |  |  | @ Cl=0.4, Cd= | 0.0078271
|  |  |  | @ Cl=0.6, Cd= | 0.005229
alpha (deg) | Cl | Cd | Cm | Cl/Cd
-20 | -0.614 | 0.14843 | -0.13 | -4.138
-19.5 | -0.587 | 0.14317 | -0.13 | -4.103
-19 | -0.561 | 0.13772 | -0.129 | -4.071
-18.5 | -0.534 | 0.12988 | -0.13 | -4.115
-18 | -0.508 | 0.12023 | -0.132 | -4.227
-17.5 | -0.482 | 0.11315 | -0.134 | -4.261
-17 | -0.456 | 0.10668 | -0.136 | -4.274
-16.5 | -0.427 | 0.11588 | -0.126 | -3.681
-16 | -0.4 | 0.11034 | -0.126 | -3.623
-15.5 | -0.374 | 0.10128 | -0.13 | -3.69
-15 | -0.347 | 0.0941 | -0.133 | -3.692
-14.5 | -0.321 | 0.08758 | -0.137 | -3.666
-14 | -0.295 | 0.08099 | -0.141 | -3.641
-13.5 | -0.269 | 0.07477 | -0.146 | -3.592
-13 | -0.238 | 0.08976 | -0.12 | -2.65
-12.5 | -0.211 | 0.08035 | -0.123 | -2.628
-12 | -0.185 | 0.07346 | -0.128 | -2.512
-11.5 | -0.158 | 0.06789 | -0.132 | -2.324
-11 | -0.131 | 0.0623 | -0.138 | -2.103
-10.5 | -0.103 | 0.06983 | -0.117 | -1.472
-10 | -0.076 | 0.06238 | -0.123 | -1.217
-9.5 | -0.049 | 0.05688 | -0.129 | -0.86
-9 | -0.022 | 0.05177 | -0.136 | -0.421
-8.5 | 0.006 | 0.04596 | -0.149 | 0.121
-8 | 0.034 | 0.03838 | -0.166 | 0.875
-7.5 | 0.06 | 0.04704 | -0.124 | 1.272
-7 | 0.087 | 0.04748 | -0.112 | 1.826
-6.5 | 0.136 | 0.04276 | -0.123 | 3.176
-6 | 0.243 | 0.03866 | -0.136 | 6.276
-5.5 | 0.366 | 0.0088 | -0.23 | 41.571
-5 | 0.467 | 0.00591 | -0.245 | 79.137
-4.5 | 0.545 | 0.00595 | -0.246 | 91.73
-4 | 0.619 | 0.00498 | -0.247 | 124.368
-3.5 | 0.691 | 0.00505 | -0.247 | 136.971
-3 | 0.763 | 0.00511 | -0.248 | 149.212
-2.5 | 0.834 | 0.00522 | -0.248 | 159.78
-2 | 0.909 | 0.00526 | -0.249 | 172.811
-1.5 | 0.978 | 0.00527 | -0.25 | 185.659
-1 | 1.047 | 0.0061 | -0.25 | 171.585
-0.5 | 1.115 | 0.00604 | -0.251 | 184.699
0 | 1.172 | 0.00631 | -0.251 | 185.872
0.5 | 1.239 | 0.00635 | -0.252 | 195.018
1 | 1.305 | 0.00535 | -0.252 | 244.182
1.5 | 1.372 | 0.00547 | -0.253 | 250.882
2 | 1.437 | 0.00558 | -0.253 | 257.57
2.5 | 1.502 | 0.00587 | -0.254 | 255.89
3 | 1.567 | 0.006 | -0.254 | 261.092
3.5 | 1.631 | 0.01106 | -0.255 | 147.53
4 | 1.693 | 0.01176 | -0.255 | 143.972
4.5 | 1.743 | 0.01416 | -0.255 | 123.063
5 | 1.784 | 0.01489 | -0.256 | 119.821
5.5 | 1.813 | 0.01565 | -0.256 | 115.853
6 | 1.82 | 0.0165 | -0.256 | 110.321
6.5 | 1.792 | 0.01748 | -0.257 | 102.516
7 | 1.688 | 0.01843 | -0.257 | 91.598
7.5 | 1.072 | 0.01946 | -0.257 | 55.094
8 | 1.104 | 0.02074 | -0.258 | 53.238
8.5 | 1.136 | 0.02275 | -0.258 | 49.915
9 | 1.167 | 0.02543 | -0.258 | 45.89
9.5 | 1.199 | 0.02581 | -0.258 | 46.432
10 | 1.227 | 0.02949 | -0.257 | 41.586
10.5 | 1.26 | 0.02857 | -0.258 | 44.096
11 | 1.285 | 0.03196 | -0.257 | 40.209

## 128. Re 14M Mach 0.50 (2)
BIGFOIL.COM POLAR EXPORT
ah79100c
AH 79-100 C |  |  |  | Cl Max: | 1.8719 | at alpha= | 10.5 | deg
XFOIL ncrit=9 |  |  |  | L/D Max: | 196.746 | at alpha= | 0.5 | deg
Re: | 14000000 |  |  | Cd Min: | 0.00474 | at alpha= | -2 | deg
Mach: | 0.5 |  |  | Cl=0 at alpha= | -15.0969 | deg
|  |  |  | @ Cl=0.1, Cd= | 0.11509
|  |  |  | @ Cl=0.4, Cd= | 0.0052375
|  |  |  | @ Cl=0.6, Cd= | 0.0047808
alpha (deg) | Cl | Cd | Cm | Cl/Cd
-20 | -0.2172 | 0.21321 | -0.1179 | -1.0187
-19.5 | -0.1953 | 0.2062 | -0.1221 | -0.94714
-19 | -0.1721 | 0.20006 | -0.1264 | -0.86024
-18.5 | -0.1492 | 0.19335 | -0.1307 | -0.77166
-18 | -0.127 | 0.18592 | -0.1351 | -0.68309
-17.5 | -0.1051 | 0.17865 | -0.1393 | -0.5883
-17 | -0.0826 | 0.17169 | -0.1435 | -0.4811
-16.5 | -0.0619 | 0.16435 | -0.1473 | -0.37664
-16 | -0.0418 | 0.15743 | -0.1509 | -0.26551
-15.5 | -0.0208 | 0.15074 | -0.1546 | -0.13799
-15 | 0.005 | 0.14559 | -0.1585 | 0.034343
-14.5 | 0.0293 | 0.13917 | -0.1624 | 0.21053
-14 | 0.0481 | 0.1324 | -0.1659 | 0.36329
-13.5 | 0.0691 | 0.12669 | -0.1684 | 0.54543
-13 | 0.088 | 0.1209 | -0.1708 | 0.72787
-12.5 | 0.1022 | 0.11402 | -0.1732 | 0.89633
-12 | 0.1158 | 0.10692 | -0.1757 | 1.0831
-11.5 | 0.1249 | 0.09889 | -0.1784 | 1.263
-11 | 0.1406 | 0.09227 | -0.1815 | 1.5238
-10 | 0.1695 | 0.07952 | -0.1874 | 2.1315
-9.5 | 0.1855 | 0.07673 | -0.1858 | 2.4176
-9 | 0.1879 | 0.0698 | -0.1882 | 2.692
-8.5 | 0.1914 | 0.06262 | -0.192 | 3.0565
-8 | 0.1895 | 0.05464 | -0.1975 | 3.4682
-7.5 | 0.1791 | 0.04734 | -0.2015 | 3.7833
-6.5 | 0.2018 | 0.02416 | -0.2371 | 8.3526
-6 | 0.2304 | 0.00804 | -0.2541 | 28.6567
-5.5 | 0.3045 | 0.00581 | -0.2537 | 52.4096
-5 | 0.3755 | 0.00534 | -0.2517 | 70.3184
-4.5 | 0.4448 | 0.00505 | -0.2501 | 88.0792
-4 | 0.5133 | 0.00489 | -0.2489 | 104.9693
-3.5 | 0.5801 | 0.00479 | -0.2476 | 121.1065
-3 | 0.6452 | 0.00476 | -0.2463 | 135.5462
-2 | 0.7749 | 0.00474 | -0.2445 | 163.481
-1.5 | 0.8389 | 0.00477 | -0.2436 | 175.87
-1 | 0.9023 | 0.00483 | -0.2428 | 186.8116
-0.5 | 0.9642 | 0.00493 | -0.2417 | 195.5781
0 | 1.0185 | 0.00526 | -0.2391 | 193.6312
0.5 | 1.0762 | 0.00547 | -0.2372 | 196.7459
1 | 1.1313 | 0.00579 | -0.2347 | 195.3886
1.5 | 1.1859 | 0.00611 | -0.2322 | 194.0917
2.5 | 1.2937 | 0.00682 | -0.2265 | 189.6921
3 | 1.3457 | 0.00721 | -0.2233 | 186.6436
3.5 | 1.3942 | 0.00778 | -0.2192 | 179.2031
4 | 1.4402 | 0.0084 | -0.2146 | 171.4524
4.5 | 1.4783 | 0.00931 | -0.2085 | 158.7863
5 | 1.516 | 0.0103 | -0.2024 | 147.1845
5.5 | 1.5463 | 0.01168 | -0.195 | 132.3887
6 | 1.5646 | 0.01319 | -0.1856 | 118.6202
6.5 | 1.5918 | 0.01512 | -0.1781 | 105.2778
7 | 1.6372 | 0.01634 | -0.1733 | 100.1958
7.5 | 1.6816 | 0.01772 | -0.1684 | 94.8984
8 | 1.7244 | 0.01931 | -0.1633 | 89.3009
8.5 | 1.765 | 0.02118 | -0.1578 | 83.3333
9 | 1.8007 | 0.02349 | -0.1519 | 76.6582
9.5 | 1.8331 | 0.02625 | -0.1458 | 69.8324
10 | 1.8575 | 0.02979 | -0.1393 | 62.3531
10.5 | 1.8719 | 0.0344 | -0.1325 | 54.4157
11 | 1.8704 | 0.04073 | -0.1257 | 45.9219
11.5 | 1.8546 | 0.04897 | -0.1197 | 37.8722
12 | 1.8281 | 0.05912 | -0.1155 | 30.9219
12.5 | 1.796 | 0.07089 | -0.1135 | 25.335
13 | 1.7612 | 0.08413 | -0.1138 | 20.9343
13.5 | 1.7241 | 0.09874 | -0.1167 | 17.461
14 | 1.6856 | 0.11453 | -0.1222 | 14.7175
14.5 | 1.6489 | 0.13072 | -0.1298 | 12.614
15 | 1.6162 | 0.14696 | -0.1389 | 10.9976
15.5 | 1.5869 | 0.16312 | -0.1491 | 9.7284

## 129. Re 16M Mach 0.00 (1)
BIGFOIL.COM POLAR EXPORT
ah79100c
AH 79-100 C |  |  |  | Cl Max: | 1.837 | at alpha= | 10 | deg
JavaFoil+Calcfoil stall+Eppler ext transition |  |  |  | L/D Max: | 236.715 | at alpha= | 5.5 | deg
Re: | 16000000 |  |  | Cd Min: | 0.00554 | at alpha= | -6 | deg
Mach: | 0 |  |  | Cl=0 at alpha= | -8.6098 | deg
|  |  |  | @ Cl=0.1, Cd= | 0.0063539
|  |  |  | @ Cl=0.4, Cd= | 0.0056452
|  |  |  | @ Cl=0.6, Cd= | 0.0058961
alpha (deg) | Cl | Cd | Cm | Cl/Cd
-20 | -0.213 | 0.15756 | -0.1 | -1.349
-19.5 | -0.219 | 0.15159 | -0.1 | -1.443
-19 | -0.225 | 0.1452 | -0.1 | -1.547
-18.5 | -0.23 | 0.13985 | -0.1 | -1.646
-18 | -0.236 | 0.13362 | -0.101 | -1.762
-17.5 | -0.24 | 0.12753 | -0.101 | -1.884
-17 | -0.244 | 0.12237 | -0.101 | -1.996
-16.5 | -0.247 | 0.11689 | -0.101 | -2.117
-16 | -0.25 | 0.11156 | -0.101 | -2.237
-15.5 | -0.25 | 0.10597 | -0.102 | -2.363
-15 | -0.25 | 0.10025 | -0.103 | -2.492
-14.5 | -0.247 | 0.09545 | -0.104 | -2.592
-14 | -0.243 | 0.09027 | -0.104 | -2.69
-13.5 | -0.236 | 0.08555 | -0.106 | -2.759
-13 | -0.227 | 0.08066 | -0.107 | -2.809
-12.5 | -0.214 | 0.07609 | -0.109 | -2.815
-12 | -0.199 | 0.07164 | -0.11 | -2.772
-11.5 | -0.18 | 0.06756 | -0.112 | -2.659
-11 | -0.157 | 0.06351 | -0.114 | -2.475
-10.5 | -0.131 | 0.05938 | -0.117 | -2.209
-10 | -0.102 | 0.05543 | -0.12 | -1.832
-9.5 | -0.069 | 0.04998 | -0.128 | -1.372
-9 | -0.032 | 0.04368 | -0.139 | -0.733
-8.5 | 0.009 | 0.03435 | -0.155 | 0.249
-8 | 0.061 | 0.00712 | -0.203 | 8.535
-7.5 | 0.117 | 0.00602 | -0.209 | 19.484
-7 | 0.175 | 0.00587 | -0.21 | 29.799
-6.5 | 0.234 | 0.00576 | -0.211 | 40.662
-6 | 0.295 | 0.00554 | -0.211 | 53.215
-5.5 | 0.356 | 0.00556 | -0.212 | 64.038
-5 | 0.418 | 0.00568 | -0.213 | 73.616
-4.5 | 0.481 | 0.00574 | -0.213 | 83.77
-4 | 0.542 | 0.00582 | -0.214 | 93.146
-3.5 | 0.603 | 0.0059 | -0.214 | 102.105
-3 | 0.663 | 0.00603 | -0.215 | 110.085
-2.5 | 0.724 | 0.00608 | -0.215 | 119.131
-2 | 0.788 | 0.00671 | -0.216 | 117.303
-1.5 | 0.847 | 0.00697 | -0.216 | 121.467
-1 | 0.906 | 0.00701 | -0.217 | 129.345
-0.5 | 0.966 | 0.00692 | -0.217 | 139.625
0 | 1.019 | 0.00722 | -0.218 | 141.104
0.5 | 1.077 | 0.00723 | -0.218 | 148.892
1 | 1.135 | 0.00741 | -0.219 | 153.274
1.5 | 1.194 | 0.00768 | -0.219 | 155.39
2 | 1.251 | 0.00779 | -0.22 | 160.639
2.5 | 1.309 | 0.00822 | -0.22 | 159.282
3 | 1.366 | 0.00652 | -0.221 | 209.544
3.5 | 1.423 | 0.00662 | -0.221 | 215.034
4 | 1.478 | 0.00695 | -0.221 | 212.806
4.5 | 1.529 | 0.00797 | -0.222 | 191.772
5 | 1.577 | 0.00814 | -0.222 | 193.719
5.5 | 1.623 | 0.00686 | -0.222 | 236.715
6 | 1.665 | 0.00704 | -0.223 | 236.694
6.5 | 1.704 | 0.00728 | -0.223 | 234.006
7 | 1.738 | 0.0075 | -0.223 | 231.719
7.5 | 1.768 | 0.01329 | -0.223 | 133.009
8 | 1.793 | 0.01379 | -0.224 | 130.075
8.5 | 1.813 | 0.0143 | -0.224 | 126.811
9 | 1.827 | 0.01471 | -0.224 | 124.16
9.5 | 1.835 | 0.01535 | -0.225 | 119.561
10 | 1.837 | 0.01601 | -0.225 | 114.747
10.5 | 1.833 | 0.01672 | -0.225 | 109.666
11 | 1.824 | 0.01748 | -0.225 | 104.336
11.5 | 1.803 | 0.01824 | -0.225 | 98.827
12 | 1.769 | 0.01897 | -0.225 | 93.214
12.5 | 1.728 | 0.01989 | -0.226 | 86.861
13 | 1.681 | 0.02074 | -0.226 | 81.063
13.5 | 1.63 | 0.02159 | -0.226 | 75.511
14 | 1.575 | 0.02254 | -0.226 | 69.849
14.5 | 1.516 | 0.0236 | -0.226 | 64.268
15 | 1.455 | 0.02491 | -0.225 | 58.414

## 130. Re 16M Mach 0.00 (2)
BIGFOIL.COM POLAR EXPORT
ah79100c
AH 79-100 C |  |  |  | Cl Max: | 2.1758 | at alpha= | 20 | deg
XFOIL ncrit=9 |  |  |  | L/D Max: | 192.295 | at alpha= | 2.5 | deg
Re: | 16000000 |  |  | Cd Min: | 0.00456 | at alpha= | -3 | deg
Mach: | 0 |  |  | Cl=0 at alpha= | -8.4311 | deg
|  |  |  | @ Cl=0.1, Cd= | 0.005465
|  |  |  | @ Cl=0.4, Cd= | 0.0046555
|  |  |  | @ Cl=0.6, Cd= | 0.0045604
alpha (deg) | Cl | Cd | Cm | Cl/Cd
-16.5 | -0.755 | 0.02112 | -0.2243 | -35.7481
-16 | -0.7326 | 0.01858 | -0.2243 | -39.4295
-15.5 | -0.6978 | 0.01667 | -0.2244 | -41.8596
-15 | -0.6577 | 0.01499 | -0.2247 | -43.8759
-14.5 | -0.616 | 0.01352 | -0.2244 | -45.5621
-14 | -0.568 | 0.01258 | -0.2244 | -45.151
-13.5 | -0.5208 | 0.01135 | -0.2244 | -45.8855
-13 | -0.4705 | 0.01045 | -0.2246 | -45.0239
-12.5 | -0.42 | 0.00979 | -0.2243 | -42.9009
-12 | -0.3732 | 0.0092 | -0.2233 | -40.5652
-11.5 | -0.325 | 0.00861 | -0.2224 | -37.7468
-11 | -0.2743 | 0.00806 | -0.222 | -34.0323
-10.5 | -0.2228 | 0.00762 | -0.2215 | -29.2388
-10 | -0.1704 | 0.00717 | -0.2213 | -23.7657
-9.5 | -0.1166 | 0.00681 | -0.2212 | -17.1219
-9 | -0.0623 | 0.00645 | -0.2212 | -9.6589
-8 | 0.0472 | 0.00581 | -0.2212 | 8.1239
-7.5 | 0.1023 | 0.00545 | -0.2213 | 18.7706
-7 | 0.1576 | 0.00528 | -0.2214 | 29.8485
-6.5 | 0.213 | 0.00511 | -0.2214 | 41.683
-6 | 0.2685 | 0.0049 | -0.2215 | 54.7959
-5.5 | 0.3244 | 0.00476 | -0.2217 | 68.1513
-5 | 0.3805 | 0.00468 | -0.2218 | 81.3034
-4.5 | 0.4362 | 0.00461 | -0.2219 | 94.6204
-4 | 0.4918 | 0.00458 | -0.2219 | 107.3799
-3 | 0.6023 | 0.00456 | -0.2219 | 132.0833
-2.5 | 0.6572 | 0.00456 | -0.2218 | 144.1228
-2 | 0.7119 | 0.00459 | -0.2217 | 155.098
-1.5 | 0.7644 | 0.00468 | -0.2211 | 163.3333
-1 | 0.8164 | 0.00483 | -0.2204 | 169.0269
-0.5 | 0.8686 | 0.00498 | -0.2198 | 174.4177
0 | 0.9191 | 0.00519 | -0.2189 | 177.0906
0.5 | 0.9716 | 0.0053 | -0.2184 | 183.3208
1 | 1.0229 | 0.00545 | -0.2177 | 187.6881
1.5 | 1.0724 | 0.00572 | -0.2166 | 187.4825
2 | 1.1234 | 0.0059 | -0.2158 | 190.4068
2.5 | 1.173 | 0.0061 | -0.2148 | 192.2951
3 | 1.2171 | 0.00655 | -0.2126 | 185.8168
3.5 | 1.2593 | 0.00709 | -0.2101 | 177.6164
4 | 1.2984 | 0.00752 | -0.2069 | 172.6596
4.5 | 1.341 | 0.00784 | -0.2044 | 171.0459
5 | 1.3757 | 0.00852 | -0.2003 | 161.4671
5.5 | 1.4131 | 0.00913 | -0.1968 | 154.7755
6 | 1.4474 | 0.00974 | -0.1928 | 148.6037
7.5 | 1.565 | 0.01102 | -0.1838 | 142.0145
8 | 1.6056 | 0.01153 | -0.1813 | 139.2541
8.5 | 1.6454 | 0.01208 | -0.1787 | 136.2086
9 | 1.6827 | 0.01268 | -0.1757 | 132.705
9.5 | 1.7218 | 0.01327 | -0.1731 | 129.7513
10 | 1.7573 | 0.01398 | -0.1699 | 125.701
10.5 | 1.7934 | 0.01472 | -0.167 | 121.8342
11 | 1.826 | 0.0156 | -0.1635 | 117.0513
11.5 | 1.8587 | 0.01655 | -0.1601 | 112.3082
12 | 1.8882 | 0.01767 | -0.1564 | 106.8591
12.5 | 1.9162 | 0.0189 | -0.1526 | 101.3862
13 | 1.9428 | 0.02028 | -0.1488 | 95.7988
13.5 | 1.967 | 0.02186 | -0.1448 | 89.9817
14 | 1.9922 | 0.02345 | -0.1413 | 84.9552
14.5 | 2.0153 | 0.02526 | -0.1376 | 79.7823
15 | 2.0387 | 0.02711 | -0.1343 | 75.201
15.5 | 2.0587 | 0.02933 | -0.1308 | 70.1909
16 | 2.0804 | 0.03149 | -0.1278 | 66.0654
16.5 | 2.0983 | 0.03407 | -0.1246 | 61.5879
17 | 2.1164 | 0.03675 | -0.1218 | 57.5891
17.5 | 2.1323 | 0.03976 | -0.1191 | 53.6293
18 | 2.1458 | 0.04309 | -0.1165 | 49.7981
18.5 | 2.1564 | 0.0469 | -0.1141 | 45.9787
19 | 2.166 | 0.05096 | -0.112 | 42.5039
19.5 | 2.1735 | 0.05541 | -0.1101 | 39.2258
20 | 2.1758 | 0.06068 | -0.1086 | 35.857

## 131. Re 16M Mach 0.10 (1)
BIGFOIL.COM POLAR EXPORT
ah79100c
AH 79-100 C |  |  |  | Cl Max: | 1.832 | at alpha= | 9.5 | deg
JavaFoil+Calcfoil stall+Eppler ext transition |  |  |  | L/D Max: | 236.53 | at alpha= | 6 | deg
Re: | 16000000 |  |  | Cd Min: | 0.00556 | at alpha= | -6 | deg
Mach: | 0.1 |  |  | Cl=0 at alpha= | -8.6 | deg
|  |  |  | @ Cl=0.1, Cd= | 0.008446
|  |  |  | @ Cl=0.4, Cd= | 0.0056342
|  |  |  | @ Cl=0.6, Cd= | 0.0058984
alpha (deg) | Cl | Cd | Cm | Cl/Cd
-20 | -0.176 | 0.15838 | -0.101 | -1.112
-19.5 | -0.184 | 0.152 | -0.101 | -1.207
-19 | -0.191 | 0.14614 | -0.101 | -1.306
-18.5 | -0.198 | 0.1398 | -0.101 | -1.416
-18 | -0.205 | 0.13438 | -0.101 | -1.525
-17.5 | -0.211 | 0.12818 | -0.101 | -1.649
-17 | -0.217 | 0.12282 | -0.101 | -1.769
-16.5 | -0.222 | 0.1177 | -0.102 | -1.89
-16 | -0.227 | 0.11251 | -0.101 | -2.014
-15.5 | -0.23 | 0.10724 | -0.102 | -2.141
-15 | -0.231 | 0.1013 | -0.103 | -2.282
-14.5 | -0.231 | 0.09629 | -0.103 | -2.398
-14 | -0.229 | 0.09128 | -0.104 | -2.505
-13.5 | -0.224 | 0.08626 | -0.105 | -2.596
-13 | -0.217 | 0.08163 | -0.106 | -2.652
-12.5 | -0.206 | 0.07688 | -0.108 | -2.681
-12 | -0.192 | 0.07243 | -0.11 | -2.656
-11.5 | -0.175 | 0.0681 | -0.111 | -2.57
-11 | -0.154 | 0.06408 | -0.113 | -2.402
-10.5 | -0.129 | 0.06008 | -0.116 | -2.147
-10 | -0.1 | 0.05605 | -0.119 | -1.789
-9.5 | -0.068 | 0.05116 | -0.126 | -1.326
-9 | -0.032 | 0.04579 | -0.134 | -0.691
-8.5 | 0.008 | 0.03804 | -0.148 | 0.222
-8 | 0.057 | 0.01438 | -0.188 | 3.963
-7.5 | 0.117 | 0.0061 | -0.211 | 19.254
-7 | 0.175 | 0.00589 | -0.211 | 29.741
-6.5 | 0.235 | 0.00576 | -0.212 | 40.76
-6 | 0.296 | 0.00556 | -0.212 | 53.22
-5.5 | 0.358 | 0.00558 | -0.213 | 64.11
-5 | 0.42 | 0.00566 | -0.214 | 74.255
-4.5 | 0.483 | 0.00573 | -0.214 | 84.225
-4 | 0.544 | 0.00579 | -0.215 | 93.946
-3.5 | 0.606 | 0.00591 | -0.215 | 102.426
-3 | 0.667 | 0.00602 | -0.216 | 110.8
-2.5 | 0.728 | 0.00607 | -0.216 | 119.855
-2 | 0.792 | 0.00672 | -0.217 | 117.752
-1.5 | 0.851 | 0.007 | -0.217 | 121.685
-1 | 0.911 | 0.00702 | -0.218 | 129.783
-0.5 | 0.971 | 0.00694 | -0.218 | 139.81
0 | 1.024 | 0.00724 | -0.219 | 141.49
0.5 | 1.083 | 0.00727 | -0.219 | 148.962
1 | 1.141 | 0.00745 | -0.22 | 153.264
1.5 | 1.199 | 0.00771 | -0.22 | 155.657
2 | 1.257 | 0.00783 | -0.221 | 160.559
2.5 | 1.315 | 0.00646 | -0.221 | 203.663
3 | 1.373 | 0.00654 | -0.222 | 209.804
3.5 | 1.43 | 0.00664 | -0.222 | 215.251
4 | 1.485 | 0.00698 | -0.222 | 212.865
4.5 | 1.536 | 0.00801 | -0.223 | 191.718
5 | 1.584 | 0.00819 | -0.223 | 193.542
5.5 | 1.63 | 0.00689 | -0.223 | 236.449
6 | 1.672 | 0.00707 | -0.224 | 236.53
6.5 | 1.71 | 0.00732 | -0.224 | 233.654
7 | 1.744 | 0.00754 | -0.224 | 231.181
7.5 | 1.773 | 0.01344 | -0.225 | 131.946
8 | 1.797 | 0.01393 | -0.225 | 128.951
8.5 | 1.814 | 0.01446 | -0.225 | 125.484
9 | 1.826 | 0.01491 | -0.225 | 122.474
9.5 | 1.832 | 0.01555 | -0.226 | 117.805
10 | 1.831 | 0.01629 | -0.226 | 112.437
10.5 | 1.824 | 0.01697 | -0.226 | 107.487
11 | 1.81 | 0.01778 | -0.226 | 101.807
11.5 | 1.785 | 0.01857 | -0.226 | 96.089
12 | 1.745 | 0.01932 | -0.226 | 90.314
12.5 | 1.697 | 0.02025 | -0.227 | 83.838
13 | 1.644 | 0.02111 | -0.227 | 77.881
13.5 | 1.586 | 0.02204 | -0.227 | 71.945
14 | 1.523 | 0.02309 | -0.227 | 65.967
14.5 | 1.458 | 0.02424 | -0.227 | 60.144

## 132. Re 16M Mach 0.10 (2)
BIGFOIL.COM POLAR EXPORT
ah79100c
AH 79-100 C |  |  |  | Cl Max: | 2.1669 | at alpha= | 20 | deg
XFOIL ncrit=9 |  |  |  | L/D Max: | 193.148 | at alpha= | 2.5 | deg
Re: | 16000000 |  |  | Cd Min: | 0.00457 | at alpha= | -3 | deg
Mach: | 0.1 |  |  | Cl=0 at alpha= | -8.4079 | deg
|  |  |  | @ Cl=0.1, Cd= | 0.005516
|  |  |  | @ Cl=0.4, Cd= | 0.0046669
|  |  |  | @ Cl=0.6, Cd= | 0.0045709
alpha (deg) | Cl | Cd | Cm | Cl/Cd
-15.5 | -0.6598 | 0.02225 | -0.2262 | -29.6539
-15 | -0.6465 | 0.01787 | -0.228 | -36.178
-14.5 | -0.6131 | 0.01543 | -0.228 | -39.7343
-14 | -0.568 | 0.01418 | -0.2277 | -40.0564
-13.5 | -0.5244 | 0.01244 | -0.2275 | -42.1543
-13 | -0.4754 | 0.0113 | -0.2274 | -42.0708
-12.5 | -0.4249 | 0.01052 | -0.227 | -40.3897
-12 | -0.3785 | 0.00979 | -0.2257 | -38.6619
-11.5 | -0.3305 | 0.00907 | -0.2246 | -36.4388
-11 | -0.2796 | 0.00841 | -0.224 | -33.2461
-10.5 | -0.2278 | 0.0079 | -0.2234 | -28.8354
-10 | -0.1747 | 0.00738 | -0.223 | -23.6721
-9.5 | -0.1203 | 0.00697 | -0.2229 | -17.2597
-9 | -0.0655 | 0.00657 | -0.2228 | -9.9696
-8.5 | -0.0102 | 0.00622 | -0.2227 | -1.6399
-8 | 0.0452 | 0.00588 | -0.2227 | 7.6871
-7.5 | 0.1009 | 0.00551 | -0.2227 | 18.3122
-7 | 0.1567 | 0.00531 | -0.2226 | 29.5104
-6.5 | 0.2126 | 0.00515 | -0.2226 | 41.2816
-6 | 0.2686 | 0.00493 | -0.2227 | 54.4828
-5.5 | 0.325 | 0.00477 | -0.2228 | 68.1342
-5 | 0.3815 | 0.00469 | -0.2229 | 81.3433
-4.5 | 0.4376 | 0.00462 | -0.223 | 94.7186
-4 | 0.4936 | 0.00459 | -0.223 | 107.5381
-3.5 | 0.5493 | 0.00458 | -0.223 | 119.9345
-3 | 0.6048 | 0.00457 | -0.2229 | 132.3414
-2.5 | 0.66 | 0.00457 | -0.2228 | 144.4201
-2 | 0.7151 | 0.00459 | -0.2226 | 155.7952
-1.5 | 0.7679 | 0.00468 | -0.2221 | 164.0812
-1 | 0.8201 | 0.00483 | -0.2214 | 169.793
-0.5 | 0.8726 | 0.00497 | -0.2207 | 175.5734
0 | 0.9233 | 0.00519 | -0.2198 | 177.8998
0.5 | 0.9759 | 0.00531 | -0.2192 | 183.7853
1 | 1.0276 | 0.00545 | -0.2185 | 188.5505
1.5 | 1.0772 | 0.00572 | -0.2173 | 188.3217
2 | 1.1282 | 0.00591 | -0.2165 | 190.8968
2.5 | 1.1782 | 0.0061 | -0.2155 | 193.1475
3 | 1.2223 | 0.00656 | -0.2132 | 186.3262
4 | 1.3016 | 0.00754 | -0.2068 | 172.626
4.5 | 1.3448 | 0.00787 | -0.2044 | 170.8767
5 | 1.3802 | 0.00854 | -0.2004 | 161.6159
5.5 | 1.4171 | 0.00919 | -0.1967 | 154.2002
6 | 1.4514 | 0.00983 | -0.1925 | 147.6501
7.5 | 1.5697 | 0.01114 | -0.1834 | 140.9066
8 | 1.611 | 0.01166 | -0.1809 | 138.1647
8.5 | 1.6493 | 0.01225 | -0.1778 | 134.6367
9 | 1.6882 | 0.01285 | -0.175 | 131.3774
9.5 | 1.727 | 0.01348 | -0.1722 | 128.1157
10 | 1.7627 | 0.01422 | -0.1689 | 123.9592
10.5 | 1.7984 | 0.01501 | -0.1658 | 119.8135
11 | 1.8315 | 0.01593 | -0.1622 | 114.9718
11.5 | 1.8627 | 0.01698 | -0.1585 | 109.6996
12 | 1.8924 | 0.01816 | -0.1547 | 104.207
12.5 | 1.9211 | 0.01945 | -0.1509 | 98.7712
13 | 1.9475 | 0.02092 | -0.147 | 93.0927
13.5 | 1.9719 | 0.02258 | -0.143 | 87.3295
14 | 1.9968 | 0.02428 | -0.1393 | 82.2405
14.5 | 2.0196 | 0.02622 | -0.1356 | 77.0252
15 | 2.043 | 0.0282 | -0.1322 | 72.4468
15.5 | 2.0622 | 0.0306 | -0.1286 | 67.3922
16 | 2.0832 | 0.03295 | -0.1255 | 63.2231
16.5 | 2.1 | 0.0358 | -0.1223 | 58.6592
17 | 2.1173 | 0.03873 | -0.1194 | 54.6682
17.5 | 2.1322 | 0.04202 | -0.1167 | 50.7425
18 | 2.1455 | 0.0456 | -0.1142 | 47.0504
18.5 | 2.1545 | 0.04981 | -0.1118 | 43.2544
19 | 2.1625 | 0.0543 | -0.1098 | 39.825
19.5 | 2.1662 | 0.05948 | -0.1081 | 36.419
20 | 2.1669 | 0.06526 | -0.1068 | 33.2041

## 133. Re 16M Mach 0.25 (1)
BIGFOIL.COM POLAR EXPORT
ah79100c
AH 79-100 C |  |  |  | Cl Max: | 1.813 | at alpha= | 8.5 | deg
JavaFoil+Calcfoil stall+Eppler ext transition |  |  |  | L/D Max: | 236.775 | at alpha= | 5 | deg
Re: | 16000000 |  |  | Cd Min: | 0.00564 | at alpha= | -5.5 | deg
Mach: | 0.25 |  |  | Cl=0 at alpha= | -8.6053 | deg
|  |  |  | @ Cl=0.1, Cd= | 0.040217
|  |  |  | @ Cl=0.4, Cd= | 0.0056669
|  |  |  | @ Cl=0.6, Cd= | 0.0059516
alpha (deg) | Cl | Cd | Cm | Cl/Cd
-17 | -0.048 | 0.1247 | -0.106 | -0.388
-16.5 | -0.045 | 0.11975 | -0.106 | -0.38
-16 | -0.043 | 0.11434 | -0.106 | -0.373
-15.5 | -0.04 | 0.10873 | -0.106 | -0.366
-15 | -0.037 | 0.10381 | -0.106 | -0.356
-14.5 | -0.034 | 0.09945 | -0.106 | -0.342
-14 | -0.088 | 0.09463 | -0.105 | -0.934
-13.5 | -0.11 | 0.09066 | -0.104 | -1.217
-13 | -0.125 | 0.08621 | -0.104 | -1.449
-12.5 | -0.134 | 0.08172 | -0.103 | -1.636
-12 | -0.137 | 0.07701 | -0.105 | -1.777
-11.5 | -0.134 | 0.07216 | -0.107 | -1.859
-11 | -0.125 | 0.06761 | -0.109 | -1.854
-10.5 | -0.11 | 0.06337 | -0.11 | -1.741
-10 | -0.089 | 0.0593 | -0.113 | -1.504
-9.5 | -0.062 | 0.05499 | -0.117 | -1.131
-9 | -0.03 | 0.05104 | -0.122 | -0.581
-8.5 | 0.008 | 0.04729 | -0.126 | 0.168
-8 | 0.05 | 0.04186 | -0.137 | 1.202
-7.5 | 0.095 | 0.04246 | -0.127 | 2.244
-7 | 0.176 | 0.00612 | -0.217 | 28.772
-6.5 | 0.238 | 0.00591 | -0.218 | 40.251
-6 | 0.301 | 0.00579 | -0.218 | 52.027
-5.5 | 0.365 | 0.00564 | -0.219 | 64.734
-5 | 0.43 | 0.00569 | -0.219 | 75.612
-4.5 | 0.495 | 0.00579 | -0.22 | 85.48
-4 | 0.559 | 0.00588 | -0.221 | 95.046
-3.5 | 0.622 | 0.00599 | -0.221 | 103.751
-3 | 0.685 | 0.0061 | -0.222 | 112.285
-2.5 | 0.748 | 0.00616 | -0.222 | 121.291
-2 | 0.814 | 0.00623 | -0.223 | 130.534
-1.5 | 0.875 | 0.00709 | -0.223 | 123.47
-1 | 0.936 | 0.00713 | -0.224 | 131.397
-0.5 | 0.997 | 0.00706 | -0.224 | 141.261
0 | 1.052 | 0.00739 | -0.225 | 142.282
0.5 | 1.112 | 0.00743 | -0.225 | 149.589
1 | 1.172 | 0.00762 | -0.226 | 153.889
1.5 | 1.232 | 0.00621 | -0.226 | 198.259
2 | 1.291 | 0.00627 | -0.227 | 206.056
2.5 | 1.35 | 0.00658 | -0.227 | 205.035
3 | 1.409 | 0.00668 | -0.228 | 210.924
3.5 | 1.467 | 0.00679 | -0.228 | 215.946
4 | 1.524 | 0.00716 | -0.228 | 212.814
4.5 | 1.575 | 0.00668 | -0.229 | 235.954
5 | 1.624 | 0.00686 | -0.229 | 236.775
5.5 | 1.668 | 0.00708 | -0.229 | 235.647
6 | 1.708 | 0.00729 | -0.23 | 234.355
6.5 | 1.743 | 0.01319 | -0.23 | 132.217
7 | 1.772 | 0.01369 | -0.23 | 129.432
7.5 | 1.794 | 0.01425 | -0.231 | 125.851
8 | 1.808 | 0.01483 | -0.231 | 121.881
8.5 | 1.813 | 0.01542 | -0.231 | 117.596
9 | 1.809 | 0.01608 | -0.232 | 112.523
9.5 | 1.795 | 0.01683 | -0.232 | 106.68
10 | 1.771 | 0.01762 | -0.232 | 100.458
10.5 | 1.735 | 0.01851 | -0.232 | 93.743
11 | 1.689 | 0.0194 | -0.232 | 87.031
11.5 | 1.623 | 0.02035 | -0.232 | 79.763
12 | 1.533 | 0.02144 | -0.232 | 71.489
12.5 | 1.43 | 0.0225 | -0.233 | 63.559
13 | 1.316 | 0.02367 | -0.233 | 55.594
13.5 | 1.193 | 0.02539 | -0.232 | 46.973

## 134. Re 16M Mach 0.25 (2)
BIGFOIL.COM POLAR EXPORT
ah79100c
AH 79-100 C |  |  |  | Cl Max: | 1.4734 | at alpha= | 6 | deg
XFOIL ncrit=9 |  |  |  | L/D Max: | 194.838 | at alpha= | 2.5 | deg
Re: | 16000000 |  |  | Cd Min: | 0.00459 | at alpha= | -3 | deg
Mach: | 0.25 |  |  | Cl=0 at alpha= | -8.2781 | deg
|  |  |  | @ Cl=0.1, Cd= | 0.005855
|  |  |  | @ Cl=0.4, Cd= | 0.0047288
|  |  |  | @ Cl=0.6, Cd= | 0.0045931
alpha (deg) | Cl | Cd | Cm | Cl/Cd
-20 | -0.228 | 0.20138 | -0.1019 | -1.1322
-19.5 | -0.212 | 0.19496 | -0.105 | -1.0874
-19 | -0.1947 | 0.18936 | -0.1081 | -1.0282
-18 | 0.0263 | 0.14035 | -0.1484 | 0.18739
-17 | -0.1318 | 0.16266 | -0.1204 | -0.81028
-15.5 | -0.111 | 0.13556 | -0.1299 | -0.81883
-15 | -0.0961 | 0.12904 | -0.1333 | -0.74473
-14.5 | -0.0856 | 0.12124 | -0.1372 | -0.70604
-14 | -0.0541 | 0.11855 | -0.1402 | -0.45635
-13.5 | -0.0538 | 0.10917 | -0.1439 | -0.49281
-13 | -0.0507 | 0.101 | -0.1474 | -0.50198
-12.5 | -0.0106 | 0.10103 | -0.1482 | -0.10492
-12 | 0.0102 | 0.0967 | -0.1504 | 0.10548
-11 | -0.291 | 0.0141 | -0.2346 | -20.6383
-10.5 | -0.2484 | 0.01163 | -0.2335 | -21.3586
-10 | -0.1975 | 0.00972 | -0.2328 | -20.3189
-9.5 | -0.1416 | 0.00866 | -0.2321 | -16.351
-9 | -0.0843 | 0.0077 | -0.2315 | -10.9481
-8.5 | -0.0261 | 0.00696 | -0.231 | -3.75
-8 | 0.0327 | 0.00635 | -0.2305 | 5.1496
-7.5 | 0.0917 | 0.0059 | -0.2301 | 15.5424
-7 | 0.1507 | 0.00558 | -0.2297 | 27.0072
-6.5 | 0.2096 | 0.0053 | -0.2294 | 39.5472
-6 | 0.2684 | 0.00513 | -0.2292 | 52.3197
-5.5 | 0.3273 | 0.00488 | -0.2291 | 67.0697
-5 | 0.3862 | 0.00475 | -0.229 | 81.3053
-4.5 | 0.4447 | 0.00466 | -0.2289 | 95.4292
-4 | 0.5027 | 0.00462 | -0.2287 | 108.8095
-3.5 | 0.5604 | 0.0046 | -0.2285 | 121.8261
-3 | 0.6179 | 0.00459 | -0.2284 | 134.6187
-2.5 | 0.6748 | 0.00459 | -0.2281 | 147.0153
-2 | 0.7317 | 0.00461 | -0.2279 | 158.7202
-1.5 | 0.7874 | 0.00464 | -0.2275 | 169.6983
-1 | 0.8399 | 0.00484 | -0.2264 | 173.5331
-0.5 | 0.8939 | 0.00498 | -0.2257 | 179.498
0 | 0.9464 | 0.00517 | -0.2246 | 183.0561
0.5 | 0.9988 | 0.00536 | -0.2236 | 186.3433
1 | 1.052 | 0.00548 | -0.2228 | 191.9708
1.5 | 1.1029 | 0.00575 | -0.2214 | 191.8087
2 | 1.1522 | 0.00598 | -0.2197 | 192.6756
2.5 | 1.2002 | 0.00616 | -0.2177 | 194.8377
3 | 1.2445 | 0.00652 | -0.2149 | 190.8742
3.5 | 1.2856 | 0.00704 | -0.2115 | 182.6136
4 | 1.3226 | 0.00773 | -0.2073 | 171.0996
4.5 | 1.3685 | 0.00804 | -0.2049 | 170.2114
5 | 1.4045 | 0.00875 | -0.2005 | 160.5143
5.5 | 1.4408 | 0.00953 | -0.1962 | 151.1857
6 | 1.4734 | 0.01034 | -0.1911 | 142.4952

## 135. Re 16M Mach 0.50 (1)
BIGFOIL.COM POLAR EXPORT
ah79100c
AH 79-100 C |  |  |  | Cl Max: | 1.821 | at alpha= | 6 | deg
JavaFoil+Calcfoil stall+Eppler ext transition |  |  |  | L/D Max: | 270.57 | at alpha= | 3.5 | deg
Re: | 16000000 |  |  | Cd Min: | 0.00508 | at alpha= | -3.5 | deg
Mach: | 0.5 |  |  | Cl=0 at alpha= | -8.6071 | deg
|  |  |  | @ Cl=0.1, Cd= | 0.046108
|  |  |  | @ Cl=0.4, Cd= | 0.0063449
|  |  |  | @ Cl=0.6, Cd= | 0.0061195
alpha (deg) | Cl | Cd | Cm | Cl/Cd
-20 | -0.614 | 0.15699 | -0.129 | -3.909
-19.5 | -0.587 | 0.15169 | -0.128 | -3.869
-19 | -0.56 | 0.14553 | -0.128 | -3.849
-18.5 | -0.534 | 0.13657 | -0.128 | -3.909
-18 | -0.508 | 0.12181 | -0.132 | -4.173
-17.5 | -0.482 | 0.11458 | -0.134 | -4.209
-17 | -0.456 | 0.1088 | -0.135 | -4.189
-16.5 | -0.427 | 0.11574 | -0.127 | -3.687
-16 | -0.4 | 0.10944 | -0.127 | -3.654
-15.5 | -0.374 | 0.10022 | -0.131 | -3.732
-15 | -0.348 | 0.09318 | -0.134 | -3.731
-14.5 | -0.322 | 0.08618 | -0.139 | -3.732
-14 | -0.295 | 0.07946 | -0.144 | -3.719
-13.5 | -0.269 | 0.07334 | -0.148 | -3.669
-13 | -0.238 | 0.08968 | -0.121 | -2.652
-12.5 | -0.211 | 0.07969 | -0.125 | -2.651
-12 | -0.185 | 0.0729 | -0.129 | -2.532
-11.5 | -0.158 | 0.06725 | -0.134 | -2.348
-11 | -0.131 | 0.06134 | -0.141 | -2.14
-10.5 | -0.103 | 0.06968 | -0.118 | -1.476
-10 | -0.076 | 0.06209 | -0.123 | -1.223
-9.5 | -0.049 | 0.05657 | -0.13 | -0.865
-9 | -0.022 | 0.0514 | -0.138 | -0.424
-8.5 | 0.006 | 0.0452 | -0.151 | 0.123
-8 | 0.034 | 0.03694 | -0.17 | 0.914
-7.5 | 0.06 | 0.04679 | -0.125 | 1.279
-7 | 0.087 | 0.0474 | -0.113 | 1.829
-6.5 | 0.136 | 0.04253 | -0.124 | 3.195
-6 | 0.243 | 0.03831 | -0.138 | 6.34
-5.5 | 0.383 | 0.00644 | -0.242 | 59.505
-5 | 0.467 | 0.00597 | -0.245 | 78.276
-4.5 | 0.545 | 0.00606 | -0.246 | 90.015
-4 | 0.619 | 0.00614 | -0.247 | 100.734
-3.5 | 0.691 | 0.00508 | -0.247 | 136.008
-3 | 0.763 | 0.0052 | -0.248 | 146.66
-2.5 | 0.834 | 0.00519 | -0.248 | 160.619
-2 | 0.909 | 0.00521 | -0.249 | 174.459
-1.5 | 0.978 | 0.0054 | -0.25 | 181.097
-1 | 1.047 | 0.00606 | -0.25 | 172.869
-0.5 | 1.115 | 0.00602 | -0.251 | 185.257
0 | 1.172 | 0.00626 | -0.251 | 187.365
0.5 | 1.239 | 0.00628 | -0.252 | 197.367
1 | 1.306 | 0.00644 | -0.252 | 202.751
1.5 | 1.372 | 0.00548 | -0.253 | 250.399
2 | 1.437 | 0.00552 | -0.253 | 260.494
2.5 | 1.503 | 0.00583 | -0.254 | 257.811
3 | 1.567 | 0.00592 | -0.254 | 264.607
3.5 | 1.632 | 0.00603 | -0.255 | 270.57
4 | 1.693 | 0.01171 | -0.255 | 144.57
4.5 | 1.743 | 0.01388 | -0.255 | 125.619
5 | 1.784 | 0.01458 | -0.256 | 122.415
5.5 | 1.813 | 0.01534 | -0.256 | 118.204
6 | 1.821 | 0.01615 | -0.256 | 112.709
6.5 | 1.793 | 0.0171 | -0.257 | 104.85
7 | 1.688 | 0.01807 | -0.257 | 93.439
7.5 | 1.072 | 0.01905 | -0.257 | 56.304
8 | 1.104 | 0.02035 | -0.258 | 54.271
8.5 | 1.136 | 0.02227 | -0.258 | 51.008
9 | 1.167 | 0.02483 | -0.258 | 47.008
9.5 | 1.199 | 0.02529 | -0.258 | 47.415
10 | 1.227 | 0.02873 | -0.258 | 42.728
10.5 | 1.26 | 0.02781 | -0.258 | 45.32
11 | 1.287 | 0.03112 | -0.257 | 41.352

## 136. Re 16M Mach 0.50 (2)
BIGFOIL.COM POLAR EXPORT
ah79100c
AH 79-100 C |  |  |  | Cl Max: | 1.8836 | at alpha= | 10.5 | deg
XFOIL ncrit=9 |  |  |  | L/D Max: | 195.727 | at alpha= | 0.5 | deg
Re: | 16000000 |  |  | Cd Min: | 0.00466 | at alpha= | -2.5 | deg
Mach: | 0.5 |  |  | Cl=0 at alpha= | -15.1367 | deg
|  |  |  | @ Cl=0.1, Cd= | 0.11464
|  |  |  | @ Cl=0.4, Cd= | 0.0051593
|  |  |  | @ Cl=0.6, Cd= | 0.0047101
alpha (deg) | Cl | Cd | Cm | Cl/Cd
-20 | -0.2151 | 0.21264 | -0.1187 | -1.0116
-19.5 | -0.193 | 0.20557 | -0.1231 | -0.93885
-19 | -0.1693 | 0.19942 | -0.1275 | -0.84896
-18.5 | -0.1459 | 0.19281 | -0.1319 | -0.7567
-18 | -0.1243 | 0.1853 | -0.1361 | -0.6708
-17.5 | -0.1034 | 0.17813 | -0.14 | -0.58047
-17 | -0.0822 | 0.1713 | -0.1437 | -0.47986
-16.5 | -0.0617 | 0.16398 | -0.1476 | -0.37627
-16 | -0.0408 | 0.15702 | -0.1514 | -0.25984
-15.5 | -0.0194 | 0.1503 | -0.1552 | -0.12908
-15 | 0.0073 | 0.14521 | -0.1594 | 0.050272
-14.5 | 0.0292 | 0.13917 | -0.1623 | 0.20982
-14 | 0.046 | 0.13255 | -0.1651 | 0.34704
-13.5 | 0.0672 | 0.12684 | -0.1677 | 0.5298
-13 | 0.0868 | 0.121 | -0.1703 | 0.71736
-12.5 | 0.1013 | 0.11401 | -0.1729 | 0.88852
-12 | 0.1103 | 0.10576 | -0.1755 | 1.0429
-11.5 | 0.1228 | 0.09836 | -0.1785 | 1.2485
-11 | 0.1386 | 0.09178 | -0.1817 | 1.5101
-10.5 | 0.1609 | 0.08686 | -0.1841 | 1.8524
-10 | 0.168 | 0.08128 | -0.1845 | 2.0669
-9.5 | 0.1765 | 0.07584 | -0.1855 | 2.3273
-9 | 0.181 | 0.06874 | -0.1888 | 2.6331
-8.5 | 0.1808 | 0.06084 | -0.1935 | 2.9717
-8 | 0.1855 | 0.05354 | -0.1992 | 3.4647
-7.5 | 0.1764 | 0.0456 | -0.2055 | 3.8684
-7 | 0.1845 | 0.03686 | -0.2181 | 5.0054
-6.5 | 0.2021 | 0.02185 | -0.2413 | 9.2494
-6 | 0.2369 | 0.00743 | -0.256 | 31.8843
-5.5 | 0.3093 | 0.00565 | -0.2548 | 54.7434
-5 | 0.38 | 0.00524 | -0.2527 | 72.5191
-4.5 | 0.4494 | 0.00496 | -0.2511 | 90.6048
-4 | 0.5171 | 0.00481 | -0.2497 | 107.5052
-3.5 | 0.5838 | 0.00472 | -0.2484 | 123.6864
-3 | 0.6489 | 0.00468 | -0.2472 | 138.6538
-2.5 | 0.714 | 0.00466 | -0.2462 | 153.2189
-2 | 0.7785 | 0.00466 | -0.2453 | 167.0601
-1.5 | 0.842 | 0.0047 | -0.2443 | 179.1489
-1 | 0.9053 | 0.00476 | -0.2434 | 190.1891
-0.5 | 0.9638 | 0.00497 | -0.2417 | 193.9235
0.5 | 1.0765 | 0.0055 | -0.2373 | 195.7273
1 | 1.1306 | 0.00584 | -0.2346 | 193.5959
1.5 | 1.187 | 0.0061 | -0.2325 | 194.5902
2 | 1.2429 | 0.00642 | -0.2301 | 193.5981
2.5 | 1.295 | 0.00681 | -0.2268 | 190.1615
3 | 1.3472 | 0.00718 | -0.2236 | 187.6323
4 | 1.4381 | 0.00849 | -0.2142 | 169.3875
4.5 | 1.4795 | 0.0093 | -0.2087 | 159.086
5 | 1.5174 | 0.01029 | -0.2026 | 147.4636
7 | 1.6459 | 0.0159 | -0.1745 | 103.5157
7.5 | 1.6906 | 0.01725 | -0.1695 | 98.0058
8 | 1.7337 | 0.01879 | -0.1643 | 92.2672
8.5 | 1.7738 | 0.02065 | -0.1587 | 85.8983
9 | 1.8121 | 0.02279 | -0.153 | 79.5129
9.5 | 1.846 | 0.0254 | -0.1469 | 72.6772
10 | 1.8698 | 0.02893 | -0.1401 | 64.6319
10.5 | 1.8836 | 0.03352 | -0.1331 | 56.1933
11 | 1.8809 | 0.03986 | -0.126 | 47.1877
11.5 | 1.8628 | 0.04822 | -0.1198 | 38.6313
12 | 1.8355 | 0.05835 | -0.1154 | 31.4567
12.5 | 1.8035 | 0.07005 | -0.1132 | 25.7459
13 | 1.7686 | 0.08323 | -0.1134 | 21.2495
13.5 | 1.7307 | 0.09791 | -0.1163 | 17.6764
14 | 1.6919 | 0.11369 | -0.1217 | 14.8817
14.5 | 1.6549 | 0.12992 | -0.1293 | 12.7378
15 | 1.6217 | 0.14622 | -0.1384 | 11.0908
15.5 | 1.5926 | 0.16232 | -0.1485 | 9.8115

## 137. Re 18M Mach 0.00 (1)
BIGFOIL.COM POLAR EXPORT
ah79100c
AH 79-100 C |  |  |  | Cl Max: | 1.837 | at alpha= | 10 | deg
JavaFoil+Calcfoil stall+Eppler ext transition |  |  |  | L/D Max: | 239.558 | at alpha= | 6 | deg
Re: | 18000000 |  |  | Cd Min: | 0.00558 | at alpha= | -6 | deg
Mach: | 0 |  |  | Cl=0 at alpha= | -8.6098 | deg
|  |  |  | @ Cl=0.1, Cd= | 0.0061044
|  |  |  | @ Cl=0.4, Cd= | 0.005701
|  |  |  | @ Cl=0.6, Cd= | 0.005928
alpha (deg) | Cl | Cd | Cm | Cl/Cd
-20 | -0.213 | 0.15667 | -0.1 | -1.357
-19.5 | -0.219 | 0.15077 | -0.1 | -1.451
-19 | -0.225 | 0.14521 | -0.101 | -1.547
-18.5 | -0.23 | 0.13923 | -0.1 | -1.654
-18 | -0.236 | 0.13289 | -0.101 | -1.772
-17.5 | -0.24 | 0.12745 | -0.101 | -1.885
-17 | -0.244 | 0.12165 | -0.101 | -2.008
-16.5 | -0.247 | 0.11618 | -0.101 | -2.13
-16 | -0.25 | 0.11136 | -0.102 | -2.241
-15.5 | -0.25 | 0.10578 | -0.102 | -2.368
-15 | -0.25 | 0.09987 | -0.103 | -2.502
-14.5 | -0.247 | 0.09507 | -0.104 | -2.602
-14 | -0.243 | 0.09001 | -0.105 | -2.699
-13.5 | -0.236 | 0.08506 | -0.107 | -2.776
-13 | -0.227 | 0.08019 | -0.108 | -2.827
-12.5 | -0.214 | 0.07568 | -0.11 | -2.831
-12 | -0.199 | 0.07125 | -0.111 | -2.789
-11.5 | -0.18 | 0.06722 | -0.113 | -2.674
-11 | -0.157 | 0.06302 | -0.115 | -2.496
-10.5 | -0.131 | 0.05891 | -0.118 | -2.229
-10 | -0.102 | 0.05484 | -0.122 | -1.854
-9.5 | -0.069 | 0.04946 | -0.129 | -1.388
-9 | -0.032 | 0.0427 | -0.141 | -0.752
-8.5 | 0.009 | 0.03266 | -0.158 | 0.264
-8 | 0.062 | 0.00636 | -0.207 | 9.727
-7.5 | 0.117 | 0.00599 | -0.209 | 19.599
-7 | 0.175 | 0.00583 | -0.21 | 29.991
-6.5 | 0.234 | 0.00574 | -0.211 | 40.777
-6 | 0.295 | 0.00558 | -0.211 | 52.841
-5.5 | 0.356 | 0.00563 | -0.212 | 63.341
-5 | 0.418 | 0.00573 | -0.213 | 72.998
-4.5 | 0.481 | 0.00578 | -0.213 | 83.164
-4 | 0.542 | 0.00589 | -0.214 | 92.064
-3.5 | 0.603 | 0.00593 | -0.214 | 101.641
-3 | 0.663 | 0.00598 | -0.215 | 111.012
-2.5 | 0.724 | 0.0061 | -0.215 | 118.692
-2 | 0.788 | 0.00687 | -0.216 | 114.653
-1.5 | 0.847 | 0.00692 | -0.216 | 122.354
-1 | 0.906 | 0.00693 | -0.217 | 130.855
-0.5 | 0.966 | 0.00709 | -0.217 | 136.144
0 | 1.019 | 0.00715 | -0.218 | 142.568
0.5 | 1.077 | 0.00716 | -0.218 | 150.472
1 | 1.136 | 0.00748 | -0.219 | 151.875
1.5 | 1.194 | 0.00762 | -0.219 | 156.585
2 | 1.251 | 0.00797 | -0.22 | 157.043
2.5 | 1.309 | 0.00811 | -0.22 | 161.467
3 | 1.366 | 0.00826 | -0.221 | 165.467
3.5 | 1.423 | 0.00655 | -0.221 | 217.33
4 | 1.479 | 0.00688 | -0.221 | 214.847
4.5 | 1.529 | 0.0079 | -0.222 | 193.545
5 | 1.577 | 0.00803 | -0.222 | 196.528
5.5 | 1.623 | 0.00827 | -0.222 | 196.34
6 | 1.665 | 0.00695 | -0.223 | 239.558
6.5 | 1.704 | 0.00716 | -0.223 | 237.993
7 | 1.739 | 0.0074 | -0.223 | 235.044
7.5 | 1.768 | 0.00763 | -0.223 | 231.627
8 | 1.793 | 0.01355 | -0.224 | 132.358
8.5 | 1.813 | 0.01404 | -0.224 | 129.128
9 | 1.827 | 0.01457 | -0.224 | 125.353
9.5 | 1.835 | 0.01503 | -0.225 | 122.078
10 | 1.837 | 0.0157 | -0.225 | 117.013
10.5 | 1.834 | 0.01636 | -0.225 | 112.079
11 | 1.824 | 0.01713 | -0.225 | 106.455
11.5 | 1.803 | 0.01787 | -0.225 | 100.929
12 | 1.769 | 0.01858 | -0.225 | 95.221
12.5 | 1.728 | 0.01947 | -0.226 | 88.774
13 | 1.682 | 0.02028 | -0.226 | 82.923
13.5 | 1.63 | 0.02117 | -0.226 | 77.014
14 | 1.575 | 0.02206 | -0.226 | 71.394
14.5 | 1.517 | 0.0232 | -0.226 | 65.399
15 | 1.456 | 0.02449 | -0.226 | 59.459

## 138. Re 18M Mach 0.00 (2)
BIGFOIL.COM POLAR EXPORT
ah79100c
AH 79-100 C |  |  |  | Cl Max: | 2.1911 | at alpha= | 20 | deg
XFOIL ncrit=9 |  |  |  | L/D Max: | 190.237 | at alpha= | 2 | deg
Re: | 18000000 |  |  | Cd Min: | 0.00455 | at alpha= | -4 | deg
Mach: | 0 |  |  | Cl=0 at alpha= | -8.4292 | deg
|  |  |  | @ Cl=0.1, Cd= | 0.0053969
|  |  |  | @ Cl=0.4, Cd= | 0.0046161
|  |  |  | @ Cl=0.6, Cd= | 0.00455
alpha (deg) | Cl | Cd | Cm | Cl/Cd
-16.5 | -0.7856 | 0.01828 | -0.2248 | -42.9759
-16 | -0.7506 | 0.01655 | -0.2247 | -45.3535
-15.5 | -0.7101 | 0.01508 | -0.2248 | -47.0889
-15 | -0.668 | 0.01373 | -0.2245 | -48.6526
-14.5 | -0.6228 | 0.01251 | -0.2244 | -49.7842
-14 | -0.5734 | 0.01164 | -0.2245 | -49.2612
-13.5 | -0.5248 | 0.01062 | -0.2244 | -49.4162
-13 | -0.4748 | 0.00986 | -0.2243 | -48.1542
-12.5 | -0.4264 | 0.0093 | -0.2235 | -45.8495
-12 | -0.3782 | 0.00876 | -0.2226 | -43.1735
-11 | -0.2769 | 0.00775 | -0.2217 | -35.729
-10.5 | -0.2245 | 0.00734 | -0.2214 | -30.5858
-10 | -0.1715 | 0.00694 | -0.2212 | -24.7118
-9.5 | -0.1173 | 0.0066 | -0.2212 | -17.7727
-9 | -0.0627 | 0.00628 | -0.2212 | -9.9841
-8.5 | -0.0078 | 0.00599 | -0.2213 | -1.3022
-8 | 0.0473 | 0.00574 | -0.2213 | 8.2404
-7.5 | 0.1026 | 0.00538 | -0.2214 | 19.0706
-7 | 0.158 | 0.00521 | -0.2215 | 30.3263
-6.5 | 0.2136 | 0.00505 | -0.2216 | 42.297
-6 | 0.2694 | 0.00484 | -0.2218 | 55.6612
-5.5 | 0.3253 | 0.0047 | -0.2219 | 69.2128
-5 | 0.381 | 0.00464 | -0.222 | 82.1121
-4.5 | 0.4366 | 0.00457 | -0.222 | 95.5361
-4 | 0.4922 | 0.00455 | -0.2221 | 108.1758
-3 | 0.6026 | 0.00455 | -0.222 | 132.4396
-2.5 | 0.6576 | 0.00455 | -0.2219 | 144.5275
-2 | 0.7115 | 0.00461 | -0.2216 | 154.3384
-1.5 | 0.7631 | 0.00476 | -0.2209 | 160.3151
-1 | 0.8156 | 0.00489 | -0.2203 | 166.7894
-0.5 | 0.8674 | 0.00506 | -0.2196 | 171.4229
0 | 0.9192 | 0.00522 | -0.2189 | 176.092
0.5 | 0.9714 | 0.00535 | -0.2184 | 181.5701
1 | 1.0226 | 0.00551 | -0.2177 | 185.5898
1.5 | 1.0731 | 0.00574 | -0.2167 | 186.9512
2 | 1.1243 | 0.00591 | -0.216 | 190.2369
2.5 | 1.1729 | 0.00617 | -0.2148 | 190.0972
3 | 1.2178 | 0.00659 | -0.2128 | 184.7951
3.5 | 1.2605 | 0.00713 | -0.2104 | 176.7882
4 | 1.3011 | 0.00754 | -0.2075 | 172.5597
4.5 | 1.3427 | 0.00787 | -0.2048 | 170.6099
5 | 1.3776 | 0.00854 | -0.2007 | 161.3115
5.5 | 1.4158 | 0.00911 | -0.1974 | 155.4116
6 | 1.4521 | 0.00969 | -0.1937 | 149.8555
6.5 | 1.4875 | 0.00993 | -0.1899 | 149.7986
7 | 1.5306 | 0.01034 | -0.1877 | 148.0271
7.5 | 1.5705 | 0.01082 | -0.1849 | 145.1479
8 | 1.6108 | 0.01131 | -0.1823 | 142.4226
9 | 1.6893 | 0.0124 | -0.1769 | 136.2339
9.5 | 1.728 | 0.01298 | -0.1742 | 133.1279
10 | 1.7649 | 0.01365 | -0.1713 | 129.2967
10.5 | 1.7998 | 0.0144 | -0.1681 | 124.9861
11 | 1.8332 | 0.01526 | -0.1647 | 120.1311
11.5 | 1.8657 | 0.01619 | -0.1613 | 115.2378
12 | 1.8949 | 0.0173 | -0.1575 | 109.5318
12.5 | 1.9232 | 0.0185 | -0.1537 | 103.9568
13 | 1.9501 | 0.01985 | -0.1499 | 98.2418
13.5 | 1.9785 | 0.02114 | -0.1465 | 93.5904
14 | 2.0043 | 0.02265 | -0.1429 | 88.4901
14.5 | 2.028 | 0.02437 | -0.1393 | 83.2171
15 | 2.0516 | 0.02615 | -0.1359 | 78.4551
15.5 | 2.0729 | 0.02821 | -0.1324 | 73.481
16 | 2.0947 | 0.03031 | -0.1293 | 69.1092
16.5 | 2.1125 | 0.03282 | -0.126 | 64.3662
17 | 2.1297 | 0.03551 | -0.123 | 59.9747
17.5 | 2.1453 | 0.03847 | -0.1201 | 55.7655
18 | 2.1594 | 0.0417 | -0.1175 | 51.7842
18.5 | 2.1718 | 0.04524 | -0.115 | 48.0062
19 | 2.1807 | 0.0493 | -0.1127 | 44.2333
19.5 | 2.1869 | 0.05383 | -0.1107 | 40.626
20 | 2.1911 | 0.05876 | -0.109 | 37.289

## 139. Re 18M Mach 0.10 (1)
BIGFOIL.COM POLAR EXPORT
ah79100c
AH 79-100 C |  |  |  | Cl Max: | 1.832 | at alpha= | 9.5 | deg
JavaFoil+Calcfoil stall+Eppler ext transition |  |  |  | L/D Max: | 240.351 | at alpha= | 5.5 | deg
Re: | 18000000 |  |  | Cd Min: | 0.0056 | at alpha= | -6 | deg
Mach: | 0.1 |  |  | Cl=0 at alpha= | -8.6 | deg
|  |  |  | @ Cl=0.1, Cd= | 0.0068336
|  |  |  | @ Cl=0.4, Cd= | 0.0057345
|  |  |  | @ Cl=0.6, Cd= | 0.0059594
alpha (deg) | Cl | Cd | Cm | Cl/Cd
-20 | -0.176 | 0.15737 | -0.101 | -1.12
-19.5 | -0.184 | 0.15122 | -0.101 | -1.214
-19 | -0.191 | 0.14531 | -0.101 | -1.313
-18.5 | -0.198 | 0.13987 | -0.101 | -1.416
-18 | -0.205 | 0.13364 | -0.102 | -1.533
-17.5 | -0.211 | 0.12812 | -0.102 | -1.65
-17 | -0.217 | 0.12274 | -0.102 | -1.77
-16.5 | -0.222 | 0.117 | -0.102 | -1.901
-16 | -0.227 | 0.11232 | -0.102 | -2.017
-15.5 | -0.23 | 0.10656 | -0.102 | -2.155
-15 | -0.231 | 0.10111 | -0.103 | -2.286
-14.5 | -0.231 | 0.09586 | -0.104 | -2.41
-14 | -0.229 | 0.09087 | -0.104 | -2.516
-13.5 | -0.224 | 0.0859 | -0.105 | -2.608
-13 | -0.217 | 0.08115 | -0.107 | -2.669
-12.5 | -0.206 | 0.07644 | -0.109 | -2.697
-12 | -0.192 | 0.07203 | -0.11 | -2.671
-11.5 | -0.175 | 0.06771 | -0.112 | -2.586
-11 | -0.154 | 0.06373 | -0.114 | -2.416
-10.5 | -0.129 | 0.05961 | -0.117 | -2.166
-10 | -0.1 | 0.0556 | -0.12 | -1.804
-9.5 | -0.068 | 0.05052 | -0.127 | -1.344
-9 | -0.032 | 0.04445 | -0.138 | -0.715
-8.5 | 0.008 | 0.03621 | -0.152 | 0.234
-8 | 0.059 | 0.00882 | -0.199 | 6.725
-7.5 | 0.117 | 0.00601 | -0.211 | 19.547
-7 | 0.175 | 0.00585 | -0.211 | 29.916
-6.5 | 0.235 | 0.00574 | -0.212 | 40.867
-6 | 0.296 | 0.0056 | -0.212 | 52.857
-5.5 | 0.358 | 0.00566 | -0.213 | 63.265
-5 | 0.42 | 0.00577 | -0.214 | 72.837
-4.5 | 0.483 | 0.00577 | -0.214 | 83.624
-4 | 0.544 | 0.00586 | -0.215 | 92.837
-3.5 | 0.606 | 0.00597 | -0.215 | 101.451
-3 | 0.667 | 0.00602 | -0.216 | 110.715
-2.5 | 0.728 | 0.00608 | -0.216 | 119.625
-2 | 0.792 | 0.00687 | -0.217 | 115.209
-1.5 | 0.851 | 0.00694 | -0.217 | 122.594
-1 | 0.911 | 0.00695 | -0.218 | 131.03
-0.5 | 0.971 | 0.00711 | -0.218 | 136.539
0 | 1.024 | 0.00718 | -0.219 | 142.673
0.5 | 1.083 | 0.00719 | -0.219 | 150.549
1 | 1.141 | 0.00751 | -0.22 | 151.901
1.5 | 1.2 | 0.00766 | -0.22 | 156.564
2 | 1.258 | 0.00801 | -0.221 | 156.967
2.5 | 1.315 | 0.00815 | -0.221 | 161.333
3 | 1.373 | 0.00646 | -0.222 | 212.475
3.5 | 1.43 | 0.00657 | -0.222 | 217.555
4 | 1.486 | 0.00691 | -0.222 | 214.914
4.5 | 1.536 | 0.00794 | -0.223 | 193.495
5 | 1.585 | 0.00807 | -0.223 | 196.348
5.5 | 1.63 | 0.00678 | -0.223 | 240.351
6 | 1.672 | 0.00699 | -0.224 | 239.136
6.5 | 1.71 | 0.0072 | -0.224 | 237.643
7 | 1.744 | 0.00745 | -0.224 | 234.213
7.5 | 1.773 | 0.00768 | -0.225 | 230.963
8 | 1.797 | 0.0137 | -0.225 | 131.198
8.5 | 1.815 | 0.0142 | -0.225 | 127.794
9 | 1.827 | 0.01477 | -0.225 | 123.693
9.5 | 1.832 | 0.01523 | -0.226 | 120.289
10 | 1.831 | 0.01593 | -0.226 | 114.997
10.5 | 1.824 | 0.01662 | -0.226 | 109.72
11 | 1.81 | 0.01742 | -0.226 | 103.951
11.5 | 1.785 | 0.01819 | -0.226 | 98.143
12 | 1.745 | 0.01891 | -0.227 | 92.269
12.5 | 1.698 | 0.01981 | -0.227 | 85.691
13 | 1.645 | 0.02068 | -0.227 | 79.54
13.5 | 1.586 | 0.02162 | -0.227 | 73.377
14 | 1.524 | 0.02259 | -0.227 | 67.443
14.5 | 1.458 | 0.02373 | -0.227 | 61.463

## 140. Re 18M Mach 0.10 (2)
BIGFOIL.COM POLAR EXPORT
ah79100c
AH 79-100 C |  |  |  | Cl Max: | 2.1804 | at alpha= | 19.5 | deg
XFOIL ncrit=9 |  |  |  | L/D Max: | 190.989 | at alpha= | 2.5 | deg
Re: | 18000000 |  |  | Cd Min: | 0.00454 | at alpha= | -3.5 | deg
Mach: | 0.1 |  |  | Cl=0 at alpha= | -8.4068 | deg
|  |  |  | @ Cl=0.1, Cd= | 0.0054468
|  |  |  | @ Cl=0.4, Cd= | 0.0046275
|  |  |  | @ Cl=0.6, Cd= | 0.0045491
alpha (deg) | Cl | Cd | Cm | Cl/Cd
-16 | -0.7186 | 0.02117 | -0.228 | -33.9443
-15.5 | -0.6977 | 0.01799 | -0.2286 | -38.7827
-15 | -0.6638 | 0.01579 | -0.2285 | -42.0393
-14.5 | -0.6245 | 0.01401 | -0.228 | -44.5753
-14 | -0.5767 | 0.0129 | -0.2278 | -44.7054
-13.5 | -0.5302 | 0.01153 | -0.2275 | -45.9844
-13 | -0.4802 | 0.01057 | -0.2273 | -45.4305
-12.5 | -0.4319 | 0.0099 | -0.2262 | -43.6263
-12 | -0.3842 | 0.00926 | -0.225 | -41.4903
-11 | -0.2825 | 0.00805 | -0.2237 | -35.0932
-10.5 | -0.2297 | 0.00759 | -0.2233 | -30.2635
-10 | -0.1761 | 0.00712 | -0.2229 | -24.7331
-9.5 | -0.1213 | 0.00675 | -0.2228 | -17.9704
-9 | -0.066 | 0.00639 | -0.2228 | -10.3286
-8.5 | -0.0104 | 0.00607 | -0.2228 | -1.7133
-7.5 | 0.1012 | 0.00544 | -0.2228 | 18.6029
-7 | 0.1572 | 0.00524 | -0.2228 | 30
-6.5 | 0.2132 | 0.00509 | -0.2228 | 41.8861
-6 | 0.2695 | 0.0049 | -0.2229 | 55
-5.5 | 0.3259 | 0.00471 | -0.2231 | 69.1932
-5 | 0.382 | 0.00465 | -0.2231 | 82.1505
-4.5 | 0.438 | 0.00458 | -0.2231 | 95.6332
-4 | 0.494 | 0.00455 | -0.2231 | 108.5714
-3.5 | 0.5499 | 0.00454 | -0.2231 | 121.1233
-3 | 0.6052 | 0.00455 | -0.223 | 133.011
-2.5 | 0.6604 | 0.00456 | -0.2229 | 144.8246
-2 | 0.715 | 0.0046 | -0.2227 | 155.4348
-1.5 | 0.7666 | 0.00476 | -0.2219 | 161.0504
-1 | 0.8193 | 0.00489 | -0.2213 | 167.546
-0.5 | 0.8715 | 0.00506 | -0.2206 | 172.2332
0 | 0.9233 | 0.00523 | -0.2198 | 176.5392
0.5 | 0.9759 | 0.00536 | -0.2193 | 182.0709
1 | 1.0272 | 0.00551 | -0.2185 | 186.4247
1.5 | 1.0778 | 0.00575 | -0.2175 | 187.4435
2 | 1.1292 | 0.00592 | -0.2167 | 190.7432
2.5 | 1.1784 | 0.00617 | -0.2155 | 190.9887
3.5 | 1.2649 | 0.00713 | -0.2107 | 177.4053
4 | 1.3039 | 0.00756 | -0.2073 | 172.4735
4.5 | 1.3466 | 0.0079 | -0.2048 | 170.4557
5 | 1.3816 | 0.00858 | -0.2006 | 161.0256
5.5 | 1.4201 | 0.00917 | -0.1973 | 154.8637
6.5 | 1.4921 | 0.01001 | -0.1896 | 149.0609
7 | 1.5349 | 0.01043 | -0.1873 | 147.162
7.5 | 1.575 | 0.01093 | -0.1844 | 144.0988
8 | 1.6163 | 0.01144 | -0.1819 | 141.285
9.5 | 1.7341 | 0.01317 | -0.1735 | 131.6705
10 | 1.7695 | 0.01389 | -0.1701 | 127.3938
10.5 | 1.8058 | 0.01467 | -0.1671 | 123.0948
11 | 1.8381 | 0.0156 | -0.1634 | 117.8269
11.5 | 1.87 | 0.0166 | -0.1597 | 112.6506
12 | 1.9005 | 0.01774 | -0.156 | 107.1308
12.5 | 1.9282 | 0.01904 | -0.152 | 101.271
13 | 1.9545 | 0.02048 | -0.148 | 95.4346
13.5 | 1.9821 | 0.02189 | -0.1444 | 90.5482
14 | 2.0075 | 0.02352 | -0.1407 | 85.3529
14.5 | 2.0309 | 0.02537 | -0.137 | 80.0512
15 | 2.0545 | 0.02729 | -0.1335 | 75.284
15.5 | 2.075 | 0.02955 | -0.13 | 70.22
16 | 2.0968 | 0.0318 | -0.1268 | 65.9371
16.5 | 2.1149 | 0.03447 | -0.1236 | 61.3548
17 | 2.1323 | 0.03731 | -0.1206 | 57.1509
17.5 | 2.1464 | 0.04061 | -0.1177 | 52.854
18 | 2.1591 | 0.04417 | -0.115 | 48.8816
18.5 | 2.17 | 0.0481 | -0.1126 | 45.1143
19 | 2.1765 | 0.05268 | -0.1104 | 41.3155
19.5 | 2.1804 | 0.05773 | -0.1085 | 37.7689
20 | 2.1803 | 0.06355 | -0.1071 | 34.3084

## 141. Re 18M Mach 0.25 (1)
BIGFOIL.COM POLAR EXPORT
ah79100c
AH 79-100 C |  |  |  | Cl Max: | 1.814 | at alpha= | 8.5 | deg
JavaFoil+Calcfoil stall+Eppler ext transition |  |  |  | L/D Max: | 239.913 | at alpha= | 5 | deg
Re: | 18000000 |  |  | Cd Min: | 0.0057 | at alpha= | -5.5 | deg
Mach: | 0.25 |  |  | Cl=0 at alpha= | -8.6053 | deg
|  |  |  | @ Cl=0.1, Cd= | 0.039113
|  |  |  | @ Cl=0.4, Cd= | 0.0057269
|  |  |  | @ Cl=0.6, Cd= | 0.005979
alpha (deg) | Cl | Cd | Cm | Cl/Cd
-17 | -0.048 | 0.12496 | -0.106 | -0.387
-16.5 | -0.045 | 0.11911 | -0.106 | -0.382
-16 | -0.043 | 0.11373 | -0.106 | -0.375
-15.5 | -0.04 | 0.10881 | -0.106 | -0.366
-15 | -0.037 | 0.10325 | -0.106 | -0.357
-14.5 | -0.034 | 0.09887 | -0.106 | -0.344
-14 | -0.088 | 0.09449 | -0.105 | -0.935
-13.5 | -0.11 | 0.09005 | -0.105 | -1.225
-13 | -0.125 | 0.08596 | -0.104 | -1.453
-12.5 | -0.134 | 0.0815 | -0.104 | -1.641
-12 | -0.137 | 0.07654 | -0.105 | -1.788
-11.5 | -0.134 | 0.07176 | -0.107 | -1.87
-11 | -0.125 | 0.06729 | -0.109 | -1.863
-10.5 | -0.11 | 0.06305 | -0.111 | -1.75
-10 | -0.089 | 0.05892 | -0.114 | -1.515
-9.5 | -0.062 | 0.05465 | -0.118 | -1.139
-9 | -0.03 | 0.05074 | -0.123 | -0.585
-8.5 | 0.008 | 0.04669 | -0.128 | 0.171
-8 | 0.051 | 0.04007 | -0.143 | 1.263
-7.5 | 0.096 | 0.04085 | -0.133 | 2.343
-7 | 0.176 | 0.0061 | -0.217 | 28.865
-6.5 | 0.238 | 0.00587 | -0.218 | 40.519
-6 | 0.301 | 0.00584 | -0.218 | 51.577
-5.5 | 0.365 | 0.0057 | -0.219 | 64.05
-5 | 0.43 | 0.00575 | -0.219 | 74.841
-4.5 | 0.495 | 0.00583 | -0.22 | 84.886
-4 | 0.559 | 0.00594 | -0.221 | 94.014
-3.5 | 0.622 | 0.006 | -0.221 | 103.586
-3 | 0.685 | 0.0061 | -0.222 | 112.167
-2.5 | 0.748 | 0.00613 | -0.222 | 122.04
-2 | 0.814 | 0.00637 | -0.223 | 127.651
-1.5 | 0.875 | 0.00704 | -0.223 | 124.353
-1 | 0.936 | 0.00706 | -0.224 | 132.679
-0.5 | 0.997 | 0.00727 | -0.224 | 137.2
0 | 1.052 | 0.00731 | -0.225 | 143.814
0.5 | 1.112 | 0.00734 | -0.225 | 151.557
1 | 1.172 | 0.00768 | -0.226 | 152.562
1.5 | 1.232 | 0.00786 | -0.226 | 156.647
2 | 1.291 | 0.00642 | -0.227 | 201.073
2.5 | 1.35 | 0.00651 | -0.227 | 207.536
3 | 1.409 | 0.0066 | -0.228 | 213.646
3.5 | 1.468 | 0.00672 | -0.228 | 218.48
4 | 1.525 | 0.00709 | -0.228 | 214.965
4.5 | 1.575 | 0.00668 | -0.229 | 235.681
5 | 1.624 | 0.00677 | -0.229 | 239.913
5.5 | 1.668 | 0.00696 | -0.229 | 239.594
6 | 1.709 | 0.0072 | -0.23 | 237.402
6.5 | 1.744 | 0.00745 | -0.23 | 234.174
7 | 1.772 | 0.01346 | -0.23 | 131.72
7.5 | 1.794 | 0.01399 | -0.231 | 128.259
8 | 1.808 | 0.01459 | -0.231 | 123.957
8.5 | 1.814 | 0.01519 | -0.231 | 119.384
9 | 1.81 | 0.01572 | -0.232 | 115.12
9.5 | 1.796 | 0.01649 | -0.232 | 108.864
10 | 1.771 | 0.01727 | -0.232 | 102.533
10.5 | 1.735 | 0.01817 | -0.232 | 95.484
11 | 1.689 | 0.019 | -0.232 | 88.881
11.5 | 1.624 | 0.01997 | -0.232 | 81.321
12 | 1.533 | 0.02097 | -0.233 | 73.127
12.5 | 1.43 | 0.02199 | -0.233 | 65.044
13 | 1.317 | 0.02317 | -0.233 | 56.817
13.5 | 1.193 | 0.0249 | -0.233 | 47.919

## 142. Re 18M Mach 0.25 (2)
BIGFOIL.COM POLAR EXPORT
ah79100c
AH 79-100 C |  |  |  | Cl Max: | 2.1217 | at alpha= | 17.5 | deg
XFOIL ncrit=9 |  |  |  | L/D Max: | 194.265 | at alpha= | 2.5 | deg
Re: | 18000000 |  |  | Cd Min: | 0.00455 | at alpha= | -3.5 | deg
Mach: | 0.25 |  |  | Cl=0 at alpha= | -8.2753 | deg
|  |  |  | @ Cl=0.1, Cd= | 0.0057974
|  |  |  | @ Cl=0.4, Cd= | 0.0046766
|  |  |  | @ Cl=0.6, Cd= | 0.00455
alpha (deg) | Cl | Cd | Cm | Cl/Cd
-20 | -0.2303 | 0.20149 | -0.1011 | -1.143
-19.5 | -0.2144 | 0.19493 | -0.1042 | -1.0999
-19 | -0.1966 | 0.18944 | -0.1074 | -1.0378
-18.5 | -0.1806 | 0.18274 | -0.1106 | -0.98829
-17.5 | -0.1506 | 0.16905 | -0.1165 | -0.89086
-17 | 0.0141 | 0.13731 | -0.1384 | 0.10269
-15.5 | -0.1153 | 0.13423 | -0.1302 | -0.85897
-15 | -0.0972 | 0.12834 | -0.1338 | -0.75736
-14.5 | -0.0894 | 0.12002 | -0.1378 | -0.74488
-14 | -0.0584 | 0.11827 | -0.1395 | -0.49379
-13.5 | -0.0688 | 0.1065 | -0.144 | -0.64601
-13 | -0.0587 | 0.09997 | -0.147 | -0.58718
-12.5 | -0.0174 | 0.10006 | -0.1479 | -0.1739
-11.5 | -0.3262 | 0.01729 | -0.2351 | -18.8664
-11 | -0.3022 | 0.01259 | -0.2347 | -24.0032
-10.5 | -0.2537 | 0.01068 | -0.2337 | -23.7547
-10 | -0.2007 | 0.00914 | -0.2329 | -21.9584
-9.5 | -0.1434 | 0.00822 | -0.2322 | -17.4453
-9 | -0.0854 | 0.00739 | -0.2316 | -11.5562
-8.5 | -0.0266 | 0.00676 | -0.231 | -3.9349
-8 | 0.0326 | 0.00626 | -0.2306 | 5.2077
-7.5 | 0.0921 | 0.00584 | -0.2303 | 15.7705
-7 | 0.1514 | 0.00552 | -0.23 | 27.4275
-6.5 | 0.2105 | 0.00522 | -0.2297 | 40.3257
-6 | 0.2695 | 0.00506 | -0.2295 | 53.2609
-5.5 | 0.3284 | 0.00485 | -0.2293 | 67.7113
-5 | 0.387 | 0.00469 | -0.2292 | 82.516
-4.5 | 0.4453 | 0.00463 | -0.229 | 96.1771
-4 | 0.5035 | 0.00457 | -0.2289 | 110.1751
-3.5 | 0.5616 | 0.00455 | -0.2288 | 123.4286
-3 | 0.6191 | 0.00455 | -0.2287 | 136.0659
-2.5 | 0.6757 | 0.00457 | -0.2284 | 147.8556
-2 | 0.7324 | 0.00459 | -0.2281 | 159.5643
-1.5 | 0.7864 | 0.00472 | -0.2273 | 166.6102
-1 | 0.8398 | 0.00487 | -0.2264 | 172.4435
0 | 0.9457 | 0.00525 | -0.2245 | 180.1333
0.5 | 0.9994 | 0.00538 | -0.2238 | 185.7621
1 | 1.0525 | 0.00552 | -0.2229 | 190.6703
1.5 | 1.1036 | 0.00577 | -0.2216 | 191.2652
2 | 1.1545 | 0.006 | -0.2202 | 192.4167
2.5 | 1.2025 | 0.00619 | -0.2182 | 194.2649
4 | 1.3244 | 0.00773 | -0.2077 | 171.3325
4.5 | 1.3706 | 0.00804 | -0.2053 | 170.4726
5 | 1.4058 | 0.00877 | -0.2007 | 160.2965
6.5 | 1.5152 | 0.01054 | -0.1878 | 143.7571
7 | 1.56 | 0.01103 | -0.1852 | 141.4325
7.5 | 1.6003 | 0.01163 | -0.1818 | 137.601
8 | 1.6425 | 0.01225 | -0.1787 | 134.0816
8.5 | 1.6824 | 0.01293 | -0.1752 | 130.116
9 | 1.7226 | 0.01365 | -0.1719 | 126.1978
9.5 | 1.7604 | 0.01448 | -0.1682 | 121.5746
10 | 1.7981 | 0.01538 | -0.1645 | 116.9116
10.5 | 1.8319 | 0.01648 | -0.1603 | 111.159
11 | 1.8645 | 0.0177 | -0.156 | 105.339
11.5 | 1.8952 | 0.0191 | -0.1516 | 99.2251
12 | 1.9228 | 0.02077 | -0.1469 | 92.5758
12.5 | 1.9477 | 0.02271 | -0.1421 | 85.764
13 | 1.9747 | 0.02464 | -0.1378 | 80.142
13.5 | 2.0012 | 0.0267 | -0.1337 | 74.9513
14 | 2.0257 | 0.02904 | -0.1297 | 69.7555
14.5 | 2.0474 | 0.03173 | -0.1256 | 64.5257
15 | 2.068 | 0.03465 | -0.1218 | 59.6825
15.5 | 2.0837 | 0.03819 | -0.118 | 54.5614
16 | 2.1007 | 0.04182 | -0.1146 | 50.2319
16.5 | 2.1098 | 0.04639 | -0.1113 | 45.4796
17 | 2.1175 | 0.0514 | -0.1084 | 41.1965
17.5 | 2.1217 | 0.05706 | -0.1059 | 37.1837
18 | 2.1212 | 0.06358 | -0.1041 | 33.3627
18.5 | 2.1204 | 0.07049 | -0.1029 | 30.0809
19 | 2.1127 | 0.07859 | -0.1025 | 26.8826
19.5 | 2.0999 | 0.0878 | -0.103 | 23.9169
20 | 2.0839 | 0.09779 | -0.1046 | 21.3099

## 143. Re 18M Mach 0.50 (1)
BIGFOIL.COM POLAR EXPORT
ah79100c
AH 79-100 C |  |  |  | Cl Max: | 1.821 | at alpha= | 6 | deg
JavaFoil+Calcfoil stall+Eppler ext transition |  |  |  | L/D Max: | 268.084 | at alpha= | 3 | deg
Re: | 18000000 |  |  | Cd Min: | 0.00515 | at alpha= | -3.5 | deg
Mach: | 0.5 |  |  | Cl=0 at alpha= | -8.6071 | deg
|  |  |  | @ Cl=0.1, Cd= | 0.045878
|  |  |  | @ Cl=0.4, Cd= | 0.006457
|  |  |  | @ Cl=0.6, Cd= | 0.0061869
alpha (deg) | Cl | Cd | Cm | Cl/Cd
-20 | -0.614 | 0.16268 | -0.129 | -3.771
-19.5 | -0.587 | 0.15671 | -0.128 | -3.744
-19 | -0.56 | 0.15072 | -0.127 | -3.715
-18.5 | -0.534 | 0.14209 | -0.127 | -3.755
-18 | -0.508 | 0.12699 | -0.13 | -3.998
-17.5 | -0.481 | 0.12001 | -0.131 | -4.01
-17 | -0.455 | 0.11423 | -0.131 | -3.979
-16.5 | -0.427 | 0.11469 | -0.128 | -3.722
-16 | -0.4 | 0.10851 | -0.128 | -3.687
-15.5 | -0.374 | 0.09927 | -0.132 | -3.77
-15 | -0.348 | 0.09206 | -0.136 | -3.781
-14.5 | -0.322 | 0.08503 | -0.141 | -3.787
-14 | -0.296 | 0.07817 | -0.146 | -3.786
-13.5 | -0.27 | 0.07098 | -0.152 | -3.806
-13 | -0.238 | 0.08829 | -0.121 | -2.694
-12.5 | -0.211 | 0.07946 | -0.125 | -2.66
-12 | -0.185 | 0.07258 | -0.13 | -2.544
-11.5 | -0.158 | 0.06681 | -0.135 | -2.365
-11 | -0.131 | 0.06079 | -0.142 | -2.161
-10.5 | -0.103 | 0.06901 | -0.118 | -1.49
-10 | -0.076 | 0.0617 | -0.124 | -1.231
-9.5 | -0.049 | 0.05622 | -0.131 | -0.871
-9 | -0.022 | 0.05096 | -0.139 | -0.428
-8.5 | 0.006 | 0.04488 | -0.152 | 0.124
-8 | 0.034 | 0.0362 | -0.172 | 0.934
-7.5 | 0.06 | 0.04677 | -0.125 | 1.279
-7 | 0.087 | 0.04713 | -0.113 | 1.84
-6.5 | 0.136 | 0.04241 | -0.125 | 3.204
-6 | 0.243 | 0.03802 | -0.14 | 6.395
-5.5 | 0.386 | 0.00654 | -0.244 | 58.997
-5 | 0.467 | 0.00606 | -0.245 | 77.145
-4.5 | 0.545 | 0.00612 | -0.246 | 89.136
-4 | 0.619 | 0.00621 | -0.247 | 99.595
-3.5 | 0.691 | 0.00515 | -0.247 | 134.283
-3 | 0.763 | 0.00517 | -0.248 | 147.613
-2.5 | 0.834 | 0.00518 | -0.248 | 160.895
-2 | 0.909 | 0.00538 | -0.249 | 169.175
-1.5 | 0.978 | 0.00538 | -0.25 | 181.802
-1 | 1.047 | 0.00598 | -0.25 | 175.034
-0.5 | 1.115 | 0.00618 | -0.251 | 180.414
0 | 1.172 | 0.0062 | -0.251 | 189.088
0.5 | 1.239 | 0.00626 | -0.252 | 197.838
1 | 1.306 | 0.00649 | -0.252 | 201.097
1.5 | 1.372 | 0.00545 | -0.253 | 251.909
2 | 1.438 | 0.00567 | -0.253 | 253.569
2.5 | 1.503 | 0.00575 | -0.254 | 261.406
3 | 1.567 | 0.00585 | -0.254 | 268.084
3.5 | 1.632 | 0.00617 | -0.255 | 264.439
4 | 1.694 | 0.01156 | -0.255 | 146.54
4.5 | 1.743 | 0.01371 | -0.255 | 127.181
5 | 1.785 | 0.01431 | -0.256 | 124.697
5.5 | 1.813 | 0.01506 | -0.256 | 120.419
6 | 1.821 | 0.01586 | -0.257 | 114.784
6.5 | 1.793 | 0.01679 | -0.257 | 106.806
7 | 1.689 | 0.01773 | -0.257 | 95.226
7.5 | 1.073 | 0.01874 | -0.257 | 57.243
8 | 1.105 | 0.01998 | -0.258 | 55.3
8.5 | 1.136 | 0.02182 | -0.258 | 52.078
9 | 1.167 | 0.02428 | -0.258 | 48.077
9.5 | 1.199 | 0.02472 | -0.258 | 48.509
10 | 1.228 | 0.02808 | -0.258 | 43.735
10.5 | 1.261 | 0.02729 | -0.258 | 46.213
11 | 1.288 | 0.0305 | -0.257 | 42.233

## 144. Re 18M Mach 0.50 (2)
BIGFOIL.COM POLAR EXPORT
ah79100c
AH 79-100 C |  |  |  | Cl Max: | 1.8938 | at alpha= | 10.5 | deg
XFOIL ncrit=9 |  |  |  | L/D Max: | 195.057 | at alpha= | 1.5 | deg
Re: | 18000000 |  |  | Cd Min: | 0.00461 | at alpha= | -3 | deg
Mach: | 0.5 |  |  | Cl=0 at alpha= | -19.5205 | deg
|  |  |  | @ Cl=0.1, Cd= | 0.1302
|  |  |  | @ Cl=0.4, Cd= | 0.0050939
|  |  |  | @ Cl=0.6, Cd= | 0.0046262
alpha (deg) | Cl | Cd | Cm | Cl/Cd
-20 | -0.0187 | 0.1595 | -0.1407 | -0.11724
-19.5 | 0.0008 | 0.15475 | -0.1455 | 0.0051696
-19 | 0.0203 | 0.15024 | -0.1502 | 0.13512
-18.5 | 0.0388 | 0.14576 | -0.1547 | 0.26619
-18 | 0.0553 | 0.14119 | -0.1588 | 0.39167
-17.5 | 0.069 | 0.1369 | -0.1626 | 0.50402
-17 | 0.0782 | 0.13513 | -0.1652 | 0.5787
-16.5 | 0.0968 | 0.13083 | -0.169 | 0.73989
-16 | 0.1174 | 0.12674 | -0.1726 | 0.92631
-15.5 | 0.1128 | 0.12397 | -0.1675 | 0.9099
-15 | 0.1247 | 0.12049 | -0.1672 | 1.0349
-14.5 | 0.1378 | 0.11579 | -0.1682 | 1.1901
-14 | 0.0442 | 0.1327 | -0.1644 | 0.33308
-13.5 | 0.0658 | 0.12697 | -0.1672 | 0.51823
-13 | 0.0858 | 0.12109 | -0.1699 | 0.70856
-12.5 | 0.1004 | 0.11404 | -0.1726 | 0.88039
-12 | 0.1049 | 0.10464 | -0.1754 | 1.0025
-11.5 | 0.121 | 0.09802 | -0.1785 | 1.2344
-11 | 0.1359 | 0.09144 | -0.1815 | 1.4862
-10.5 | 0.1581 | 0.08662 | -0.1838 | 1.8252
-10 | 0.1615 | 0.08121 | -0.1834 | 1.9887
-9.5 | 0.1729 | 0.07542 | -0.1855 | 2.2925
-9 | 0.1794 | 0.06842 | -0.1891 | 2.622
-8.5 | 0.1758 | 0.05988 | -0.1946 | 2.9359
-8 | 0.183 | 0.05248 | -0.2012 | 3.487
-7.5 | 0.1726 | 0.04451 | -0.2077 | 3.8778
-7 | 0.1821 | 0.03541 | -0.2215 | 5.1426
-6.5 | 0.2006 | 0.02023 | -0.2439 | 9.916
-6 | 0.2421 | 0.0069 | -0.2576 | 35.087
-5.5 | 0.3151 | 0.00551 | -0.256 | 57.1869
-5 | 0.384 | 0.00515 | -0.2536 | 74.5631
-4.5 | 0.4524 | 0.00491 | -0.2518 | 92.1385
-4 | 0.5207 | 0.00473 | -0.2505 | 110.0846
-3.5 | 0.5877 | 0.00463 | -0.2493 | 126.933
-3 | 0.6527 | 0.00461 | -0.248 | 141.5835
-2.5 | 0.7167 | 0.00462 | -0.2468 | 155.1299
-2 | 0.7806 | 0.00462 | -0.2458 | 168.961
-1.5 | 0.844 | 0.00466 | -0.2448 | 181.1159
-1 | 0.9063 | 0.00476 | -0.2437 | 190.3992
-0.5 | 0.9631 | 0.00501 | -0.2416 | 192.2355
0 | 1.0196 | 0.0053 | -0.2394 | 192.3774
0.5 | 1.0759 | 0.00554 | -0.2372 | 194.2058
1 | 1.1308 | 0.00585 | -0.2348 | 193.2991
1.5 | 1.1879 | 0.00609 | -0.2327 | 195.0575
2 | 1.2432 | 0.00643 | -0.2302 | 193.3437
2.5 | 1.296 | 0.00681 | -0.2271 | 190.3084
3 | 1.3488 | 0.00716 | -0.2239 | 188.3799
4 | 1.437 | 0.00854 | -0.214 | 168.267
4.5 | 1.4803 | 0.00931 | -0.2088 | 159.0011
5 | 1.5174 | 0.01032 | -0.2025 | 147.0349
5.5 | 1.5485 | 0.01168 | -0.1952 | 132.5771
6 | 1.5703 | 0.01355 | -0.1865 | 115.8893
6.5 | 1.6111 | 0.01473 | -0.181 | 109.3754
7.5 | 1.6991 | 0.01683 | -0.1706 | 100.9566
8 | 1.7424 | 0.01834 | -0.1653 | 95.0055
8.5 | 1.784 | 0.02008 | -0.1598 | 88.8446
9 | 1.8223 | 0.02218 | -0.154 | 82.1596
9.5 | 1.8562 | 0.02475 | -0.1478 | 74.998
10 | 1.8805 | 0.02819 | -0.1409 | 66.7081
10.5 | 1.8938 | 0.03276 | -0.1336 | 57.8083
11 | 1.8894 | 0.03917 | -0.1262 | 48.2359
11.5 | 1.87 | 0.04757 | -0.1199 | 39.3105
12 | 1.8423 | 0.05767 | -0.1153 | 31.9456
12.5 | 1.8101 | 0.06932 | -0.113 | 26.1122
13 | 1.775 | 0.08246 | -0.1131 | 21.5256
13.5 | 1.7368 | 0.09714 | -0.1159 | 17.8793
14 | 1.6977 | 0.11293 | -0.1213 | 15.0332
14.5 | 1.6602 | 0.12923 | -0.1288 | 12.8469
15 | 1.6268 | 0.14553 | -0.1379 | 11.1785
15.5 | 1.5975 | 0.16163 | -0.1479 | 9.8837

## 145. Re 20M Mach 0.00 (1)
BIGFOIL.COM POLAR EXPORT
ah79100c
AH 79-100 C |  |  |  | Cl Max: | 1.838 | at alpha= | 10 | deg
JavaFoil+Calcfoil stall+Eppler ext transition |  |  |  | L/D Max: | 242.924 | at alpha= | 6 | deg
Re: | 20000000 |  |  | Cd Min: | 0.00562 | at alpha= | -6 | deg
Mach: | 0 |  |  | Cl=0 at alpha= | -8.6098 | deg
|  |  |  | @ Cl=0.1, Cd= | 0.0059616
|  |  |  | @ Cl=0.4, Cd= | 0.005731
|  |  |  | @ Cl=0.6, Cd= | 0.0059185
alpha (deg) | Cl | Cd | Cm | Cl/Cd
-20 | -0.213 | 0.15604 | -0.101 | -1.363
-19.5 | -0.219 | 0.15012 | -0.101 | -1.457
-19 | -0.225 | 0.14393 | -0.101 | -1.561
-18.5 | -0.23 | 0.13868 | -0.101 | -1.66
-18 | -0.236 | 0.13232 | -0.101 | -1.78
-17.5 | -0.24 | 0.12684 | -0.102 | -1.894
-17 | -0.244 | 0.12102 | -0.102 | -2.019
-16.5 | -0.247 | 0.11608 | -0.102 | -2.132
-16 | -0.25 | 0.1107 | -0.102 | -2.255
-15.5 | -0.251 | 0.10519 | -0.103 | -2.381
-15 | -0.25 | 0.09934 | -0.104 | -2.516
-14.5 | -0.247 | 0.09457 | -0.104 | -2.617
-14 | -0.243 | 0.08954 | -0.106 | -2.714
-13.5 | -0.236 | 0.08452 | -0.107 | -2.795
-13 | -0.227 | 0.0798 | -0.109 | -2.841
-12.5 | -0.214 | 0.0753 | -0.11 | -2.847
-12 | -0.199 | 0.07092 | -0.112 | -2.803
-11.5 | -0.18 | 0.06684 | -0.114 | -2.69
-11 | -0.157 | 0.063 | -0.115 | -2.497
-10.5 | -0.131 | 0.05888 | -0.118 | -2.23
-10 | -0.102 | 0.05444 | -0.123 | -1.869
-9.5 | -0.069 | 0.04888 | -0.131 | -1.407
-9 | -0.032 | 0.04199 | -0.142 | -0.766
-8.5 | 0.009 | 0.02968 | -0.163 | 0.293
-8 | 0.062 | 0.00601 | -0.208 | 10.324
-7.5 | 0.117 | 0.00594 | -0.209 | 19.756
-7 | 0.175 | 0.00582 | -0.21 | 30.048
-6.5 | 0.234 | 0.00578 | -0.211 | 40.477
-6 | 0.295 | 0.00562 | -0.211 | 52.434
-5.5 | 0.356 | 0.00566 | -0.212 | 62.945
-5 | 0.418 | 0.00576 | -0.213 | 72.628
-4.5 | 0.481 | 0.00585 | -0.213 | 82.107
-4 | 0.542 | 0.00589 | -0.214 | 92.015
-3.5 | 0.603 | 0.00592 | -0.214 | 101.823
-3 | 0.663 | 0.00601 | -0.215 | 110.421
-2.5 | 0.724 | 0.00615 | -0.215 | 117.763
-2 | 0.788 | 0.00689 | -0.216 | 114.392
-1.5 | 0.847 | 0.00686 | -0.216 | 123.524
-1 | 0.906 | 0.00709 | -0.217 | 127.854
-0.5 | 0.966 | 0.00707 | -0.217 | 136.658
0 | 1.019 | 0.00708 | -0.218 | 143.899
0.5 | 1.077 | 0.00729 | -0.218 | 147.724
1 | 1.136 | 0.00743 | -0.219 | 152.845
1.5 | 1.194 | 0.00757 | -0.219 | 157.764
2 | 1.251 | 0.0079 | -0.22 | 158.484
2.5 | 1.309 | 0.00801 | -0.22 | 163.362
3 | 1.366 | 0.00817 | -0.221 | 167.235
3.5 | 1.423 | 0.00667 | -0.221 | 213.464
4 | 1.479 | 0.00683 | -0.221 | 216.394
4.5 | 1.529 | 0.00779 | -0.222 | 196.333
5 | 1.578 | 0.008 | -0.222 | 197.302
5.5 | 1.623 | 0.00816 | -0.222 | 198.959
6 | 1.666 | 0.00686 | -0.223 | 242.924
6.5 | 1.704 | 0.00708 | -0.223 | 240.643
7 | 1.739 | 0.00728 | -0.223 | 238.729
7.5 | 1.769 | 0.00754 | -0.224 | 234.672
8 | 1.794 | 0.00777 | -0.224 | 230.718
8.5 | 1.813 | 0.01382 | -0.224 | 131.161
9 | 1.827 | 0.01435 | -0.224 | 127.365
9.5 | 1.835 | 0.0149 | -0.225 | 123.183
10 | 1.838 | 0.0154 | -0.225 | 119.3
10.5 | 1.834 | 0.01605 | -0.225 | 114.238
11 | 1.824 | 0.01681 | -0.225 | 108.524
11.5 | 1.804 | 0.01753 | -0.225 | 102.921
12 | 1.769 | 0.01829 | -0.225 | 96.731
12.5 | 1.729 | 0.01908 | -0.226 | 90.6
13 | 1.682 | 0.0199 | -0.226 | 84.51
13.5 | 1.631 | 0.02075 | -0.226 | 78.592
14 | 1.576 | 0.02166 | -0.226 | 72.75
14.5 | 1.517 | 0.02277 | -0.226 | 66.64
15 | 1.457 | 0.02404 | -0.226 | 60.581

## 146. Re 20M Mach 0.00 (2)
BIGFOIL.COM POLAR EXPORT
ah79100c
AH 79-100 C |  |  |  | Cl Max: | 1.4559 | at alpha= | 6 | deg
XFOIL ncrit=9 |  |  |  | L/D Max: | 188.299 | at alpha= | 2.5 | deg
Re: | 20000000 |  |  | Cd Min: | 0.0045 | at alpha= | -4 | deg
Mach: | 0 |  |  | Cl=0 at alpha= | -8.4295 | deg
|  |  |  | @ Cl=0.1, Cd= | 0.0053452
|  |  |  | @ Cl=0.4, Cd= | 0.0045831
|  |  |  | @ Cl=0.6, Cd= | 0.0045284
alpha (deg) | Cl | Cd | Cm | Cl/Cd
-17 | -0.8166 | 0.01975 | -0.2256 | -41.3468
-16.5 | -0.7999 | 0.01678 | -0.2251 | -47.6698
-16 | -0.761 | 0.01533 | -0.2249 | -49.6412
-15.5 | -0.7189 | 0.01405 | -0.2246 | -51.1673
-15 | -0.6743 | 0.01287 | -0.2244 | -52.3932
-14.5 | -0.6272 | 0.0118 | -0.2244 | -53.1525
-14 | -0.5778 | 0.01099 | -0.2243 | -52.5751
-13.5 | -0.5275 | 0.01009 | -0.2245 | -52.2795
-13 | -0.4793 | 0.00944 | -0.2238 | -50.7733
-12.5 | -0.432 | 0.00896 | -0.2227 | -48.2143
-12 | -0.3817 | 0.00844 | -0.2222 | -45.2251
-11.5 | -0.3314 | 0.00797 | -0.2216 | -41.5809
-11 | -0.2791 | 0.00752 | -0.2214 | -37.1144
-10.5 | -0.2259 | 0.00713 | -0.2213 | -31.683
-10 | -0.172 | 0.00675 | -0.2212 | -25.4815
-9.5 | -0.1175 | 0.00644 | -0.2213 | -18.2453
-9 | -0.0627 | 0.00613 | -0.2213 | -10.2284
-8.5 | -0.0078 | 0.00587 | -0.2214 | -1.3288
-8 | 0.0475 | 0.00563 | -0.2214 | 8.4369
-7.5 | 0.1028 | 0.00533 | -0.2215 | 19.2871
-7 | 0.1582 | 0.00515 | -0.2216 | 30.7184
-6.5 | 0.2139 | 0.00501 | -0.2217 | 42.6946
-6 | 0.2696 | 0.00484 | -0.2218 | 55.7025
-5.5 | 0.3253 | 0.00466 | -0.222 | 69.8069
-5 | 0.3812 | 0.00461 | -0.2221 | 82.6898
-4.5 | 0.4371 | 0.00453 | -0.2222 | 96.4901
-4 | 0.4929 | 0.0045 | -0.2223 | 109.5333
-3.5 | 0.5482 | 0.0045 | -0.2223 | 121.8222
-3 | 0.603 | 0.00453 | -0.2221 | 133.1126
-2.5 | 0.6578 | 0.00455 | -0.222 | 144.5714
-2 | 0.7104 | 0.00467 | -0.2214 | 152.1199
-1.5 | 0.7626 | 0.0048 | -0.2208 | 158.875
-1 | 0.8153 | 0.00493 | -0.2203 | 165.3753
-0.5 | 0.8664 | 0.00514 | -0.2195 | 168.5603
0 | 0.9192 | 0.00525 | -0.219 | 175.0857
0.5 | 0.9717 | 0.00537 | -0.2185 | 180.9497
1 | 1.0229 | 0.00554 | -0.2178 | 184.639
1.5 | 1.0736 | 0.00575 | -0.2169 | 186.713
2.5 | 1.1731 | 0.00623 | -0.2148 | 188.2986
3 | 1.218 | 0.00665 | -0.2129 | 183.1579
3.5 | 1.261 | 0.00717 | -0.2105 | 175.8717
4 | 1.3037 | 0.00756 | -0.208 | 172.4471
4.5 | 1.3442 | 0.00791 | -0.2051 | 169.9368
5 | 1.3804 | 0.00852 | -0.2013 | 162.0188
6 | 1.4559 | 0.00964 | -0.1945 | 151.027

## 147. Re 20M Mach 0.10 (1)
BIGFOIL.COM POLAR EXPORT
ah79100c
AH 79-100 C |  |  |  | Cl Max: | 1.832 | at alpha= | 9.5 | deg
JavaFoil+Calcfoil stall+Eppler ext transition |  |  |  | L/D Max: | 242.787 | at alpha= | 6 | deg
Re: | 20000000 |  |  | Cd Min: | 0.00565 | at alpha= | -6 | deg
Mach: | 0.1 |  |  | Cl=0 at alpha= | -8.6098 | deg
|  |  |  | @ Cl=0.1, Cd= | 0.0063607
|  |  |  | @ Cl=0.4, Cd= | 0.0057577
|  |  |  | @ Cl=0.6, Cd= | 0.005919
alpha (deg) | Cl | Cd | Cm | Cl/Cd
-20 | -0.176 | 0.15697 | -0.102 | -1.123
-19.5 | -0.184 | 0.15066 | -0.102 | -1.218
-19 | -0.191 | 0.14504 | -0.102 | -1.316
-18.5 | -0.198 | 0.13866 | -0.102 | -1.428
-18 | -0.205 | 0.13319 | -0.102 | -1.539
-17.5 | -0.211 | 0.12756 | -0.102 | -1.657
-17 | -0.217 | 0.12213 | -0.102 | -1.779
-16.5 | -0.222 | 0.11637 | -0.102 | -1.912
-16 | -0.227 | 0.11164 | -0.102 | -2.03
-15.5 | -0.23 | 0.10637 | -0.103 | -2.159
-15 | -0.231 | 0.10093 | -0.103 | -2.291
-14.5 | -0.231 | 0.09531 | -0.104 | -2.424
-14 | -0.229 | 0.09038 | -0.105 | -2.531
-13.5 | -0.224 | 0.08567 | -0.106 | -2.615
-13 | -0.217 | 0.08076 | -0.108 | -2.683
-12.5 | -0.206 | 0.07606 | -0.109 | -2.712
-12 | -0.192 | 0.07166 | -0.111 | -2.686
-11.5 | -0.175 | 0.06737 | -0.113 | -2.6
-11 | -0.154 | 0.06374 | -0.114 | -2.415
-10.5 | -0.129 | 0.05957 | -0.117 | -2.167
-10 | -0.1 | 0.05533 | -0.121 | -1.814
-9.5 | -0.068 | 0.04991 | -0.129 | -1.363
-9 | -0.032 | 0.04354 | -0.14 | -0.731
-8.5 | 0.009 | 0.03456 | -0.155 | 0.247
-8 | 0.06 | 0.00728 | -0.203 | 8.302
-7.5 | 0.117 | 0.00597 | -0.211 | 19.656
-7 | 0.175 | 0.00586 | -0.211 | 29.856
-6.5 | 0.235 | 0.0058 | -0.212 | 40.48
-6 | 0.296 | 0.00565 | -0.212 | 52.328
-5.5 | 0.358 | 0.00569 | -0.213 | 62.863
-5 | 0.42 | 0.00579 | -0.214 | 72.586
-4.5 | 0.483 | 0.00583 | -0.214 | 82.792
-4 | 0.544 | 0.00591 | -0.215 | 92.12
-3.5 | 0.606 | 0.00592 | -0.215 | 102.321
-3 | 0.667 | 0.00603 | -0.216 | 110.575
-2.5 | 0.728 | 0.0062 | -0.216 | 117.427
-2 | 0.792 | 0.00689 | -0.217 | 114.903
-1.5 | 0.851 | 0.00689 | -0.217 | 123.636
-1 | 0.911 | 0.0071 | -0.218 | 128.286
-0.5 | 0.971 | 0.0071 | -0.218 | 136.794
0 | 1.024 | 0.00711 | -0.219 | 144.01
0.5 | 1.083 | 0.00733 | -0.219 | 147.789
1 | 1.141 | 0.00746 | -0.22 | 152.874
1.5 | 1.2 | 0.0076 | -0.22 | 157.757
2 | 1.258 | 0.00792 | -0.221 | 158.712
2.5 | 1.315 | 0.00806 | -0.221 | 163.237
3 | 1.373 | 0.00822 | -0.222 | 167.057
3.5 | 1.43 | 0.00669 | -0.222 | 213.616
4 | 1.486 | 0.00686 | -0.222 | 216.5
4.5 | 1.536 | 0.00783 | -0.223 | 196.154
5 | 1.585 | 0.00804 | -0.223 | 197.027
5.5 | 1.63 | 0.00821 | -0.223 | 198.67
6 | 1.672 | 0.00689 | -0.224 | 242.787
6.5 | 1.711 | 0.00713 | -0.224 | 240.046
7 | 1.744 | 0.00734 | -0.224 | 237.759
7.5 | 1.773 | 0.00758 | -0.225 | 233.867
8 | 1.797 | 0.01349 | -0.225 | 133.215
8.5 | 1.815 | 0.01398 | -0.225 | 129.784
9 | 1.827 | 0.01453 | -0.225 | 125.713
9.5 | 1.832 | 0.01509 | -0.226 | 121.401
10 | 1.832 | 0.01562 | -0.226 | 117.253
10.5 | 1.824 | 0.01632 | -0.226 | 111.818
11 | 1.811 | 0.01709 | -0.226 | 105.981
11.5 | 1.785 | 0.01784 | -0.226 | 100.097
12 | 1.745 | 0.01859 | -0.227 | 93.887
12.5 | 1.698 | 0.01941 | -0.227 | 87.463
13 | 1.645 | 0.02029 | -0.227 | 81.073
13.5 | 1.587 | 0.02124 | -0.227 | 74.712
14 | 1.524 | 0.02214 | -0.227 | 68.842
14.5 | 1.459 | 0.02349 | -0.227 | 62.093

## 148. Re 20M Mach 0.10 (2)
BIGFOIL.COM POLAR EXPORT
ah79100c
AH 79-100 C |  |  |  | Cl Max: | 2.1928 | at alpha= | 20 | deg
XFOIL ncrit=9 |  |  |  | L/D Max: | 190.946 | at alpha= | 2 | deg
Re: | 20000000 |  |  | Cd Min: | 0.0045 | at alpha= | -4 | deg
Mach: | 0.1 |  |  | Cl=0 at alpha= | -8.407 | deg
|  |  |  | @ Cl=0.1, Cd= | 0.005398
|  |  |  | @ Cl=0.4, Cd= | 0.004588
|  |  |  | @ Cl=0.6, Cd= | 0.0045224
alpha (deg) | Cl | Cd | Cm | Cl/Cd
-16.5 | -0.7632 | 0.02154 | -0.2288 | -35.4318
-16 | -0.7466 | 0.01834 | -0.2292 | -40.7088
-15.5 | -0.7131 | 0.01626 | -0.2291 | -43.8561
-15 | -0.6749 | 0.01453 | -0.2284 | -46.4487
-14.5 | -0.6313 | 0.01305 | -0.2281 | -48.3755
-14 | -0.5828 | 0.01205 | -0.2278 | -48.3651
-13.5 | -0.5339 | 0.01088 | -0.2276 | -49.0717
-13 | -0.4854 | 0.01006 | -0.2268 | -48.2505
-12.5 | -0.4386 | 0.00949 | -0.2253 | -46.2171
-12 | -0.3883 | 0.00888 | -0.2246 | -43.7275
-11.5 | -0.3377 | 0.00832 | -0.2238 | -40.5889
-11 | -0.2849 | 0.00779 | -0.2234 | -36.5725
-10.5 | -0.231 | 0.00735 | -0.2232 | -31.4286
-10 | -0.1766 | 0.00692 | -0.223 | -25.5202
-9.5 | -0.1214 | 0.00657 | -0.2229 | -18.4779
-9 | -0.066 | 0.00623 | -0.2229 | -10.5939
-8.5 | -0.0104 | 0.00594 | -0.2229 | -1.7508
-8 | 0.0455 | 0.00569 | -0.2229 | 7.9965
-7.5 | 0.1015 | 0.00539 | -0.2229 | 18.8312
-7 | 0.1574 | 0.00518 | -0.2229 | 30.3861
-6.5 | 0.2136 | 0.00504 | -0.2229 | 42.381
-6 | 0.2697 | 0.00486 | -0.223 | 55.4938
-5.5 | 0.3259 | 0.00467 | -0.2231 | 69.7859
-5 | 0.3823 | 0.00461 | -0.2232 | 82.9284
-4.5 | 0.4387 | 0.00454 | -0.2233 | 96.63
-4 | 0.4948 | 0.0045 | -0.2234 | 109.9556
-3.5 | 0.5505 | 0.0045 | -0.2233 | 122.3333
-2.5 | 0.6608 | 0.00455 | -0.223 | 145.2308
-2 | 0.7137 | 0.00467 | -0.2224 | 152.8266
-1.5 | 0.7661 | 0.00479 | -0.2218 | 159.9374
-1 | 0.8191 | 0.00493 | -0.2213 | 166.146
-0.5 | 0.8706 | 0.00513 | -0.2204 | 169.7076
0 | 0.9234 | 0.00526 | -0.2199 | 175.5513
0.5 | 0.9761 | 0.00538 | -0.2194 | 181.4312
1 | 1.0275 | 0.00555 | -0.2186 | 185.1351
1.5 | 1.0784 | 0.00577 | -0.2177 | 186.8977
2 | 1.1304 | 0.00592 | -0.217 | 190.9459
2.5 | 1.1783 | 0.00624 | -0.2155 | 188.8301
3 | 1.2236 | 0.00664 | -0.2136 | 184.2771
3.5 | 1.2662 | 0.00717 | -0.211 | 176.5969
4 | 1.3064 | 0.00756 | -0.2079 | 172.8042
4.5 | 1.3479 | 0.00794 | -0.2051 | 169.7607
5 | 1.3842 | 0.00855 | -0.2011 | 161.8947
6 | 1.4594 | 0.00971 | -0.1941 | 150.2987
6.5 | 1.4965 | 0.00985 | -0.1905 | 151.9289
7 | 1.5401 | 0.01025 | -0.1883 | 150.2537
7.5 | 1.5798 | 0.01075 | -0.1854 | 146.9581
9 | 1.7001 | 0.01233 | -0.1772 | 137.8832
9.5 | 1.7395 | 0.01292 | -0.1745 | 134.6362
10 | 1.7758 | 0.01361 | -0.1713 | 130.4776
10.5 | 1.8112 | 0.0144 | -0.168 | 125.7778
11 | 1.844 | 0.0153 | -0.1644 | 120.5229
11.5 | 1.8771 | 0.01626 | -0.1609 | 115.4428
12 | 1.9063 | 0.01742 | -0.1569 | 109.4317
13 | 1.9634 | 0.01993 | -0.1493 | 98.5148
13.5 | 1.9915 | 0.02128 | -0.1458 | 93.5855
14 | 2.0176 | 0.02284 | -0.1421 | 88.3363
14.5 | 2.0417 | 0.02461 | -0.1384 | 82.9622
15 | 2.0654 | 0.02647 | -0.1348 | 78.028
15.5 | 2.0865 | 0.02863 | -0.1313 | 72.8781
16 | 2.108 | 0.03086 | -0.128 | 68.3085
16.5 | 2.1259 | 0.03348 | -0.1246 | 63.4976
17 | 2.1434 | 0.03628 | -0.1216 | 59.0794
17.5 | 2.1594 | 0.03935 | -0.1187 | 54.8767
18 | 2.1719 | 0.04286 | -0.1159 | 50.6743
18.5 | 2.1808 | 0.04692 | -0.1132 | 46.4791
19 | 2.1889 | 0.05126 | -0.111 | 42.7019
19.5 | 2.1915 | 0.05642 | -0.1089 | 38.8426
20 | 2.1928 | 0.06197 | -0.1073 | 35.3849

## 149. Re 20M Mach 0.25 (1)
BIGFOIL.COM POLAR EXPORT
ah79100c
AH 79-100 C |  |  |  | Cl Max: | 1.814 | at alpha= | 8.5 | deg
JavaFoil+Calcfoil stall+Eppler ext transition |  |  |  | L/D Max: | 242.516 | at alpha= | 5.5 | deg
Re: | 20000000 |  |  | Cd Min: | 0.00574 | at alpha= | -5.5 | deg
Mach: | 0.25 |  |  | Cl=0 at alpha= | -8.6053 | deg
|  |  |  | @ Cl=0.1, Cd= | 0.037191
|  |  |  | @ Cl=0.4, Cd= | 0.0057669
|  |  |  | @ Cl=0.6, Cd= | 0.0059695
alpha (deg) | Cl | Cd | Cm | Cl/Cd
-17 | -0.048 | 0.12398 | -0.106 | -0.39
-16.5 | -0.046 | 0.11844 | -0.106 | -0.384
-16 | -0.043 | 0.11298 | -0.106 | -0.377
-15.5 | -0.04 | 0.10801 | -0.106 | -0.368
-15 | -0.037 | 0.10299 | -0.106 | -0.358
-14.5 | -0.034 | 0.09851 | -0.106 | -0.346
-14 | -0.088 | 0.09399 | -0.106 | -0.94
-13.5 | -0.11 | 0.08987 | -0.105 | -1.228
-13 | -0.125 | 0.08572 | -0.104 | -1.458
-12.5 | -0.134 | 0.08118 | -0.104 | -1.647
-12 | -0.137 | 0.07626 | -0.106 | -1.795
-11.5 | -0.134 | 0.07152 | -0.108 | -1.876
-11 | -0.125 | 0.0669 | -0.11 | -1.874
-10.5 | -0.11 | 0.06266 | -0.112 | -1.762
-10 | -0.089 | 0.05861 | -0.115 | -1.523
-9.5 | -0.062 | 0.05446 | -0.119 | -1.143
-9 | -0.03 | 0.05039 | -0.124 | -0.589
-8.5 | 0.008 | 0.04617 | -0.13 | 0.173
-8 | 0.051 | 0.03949 | -0.144 | 1.283
-7.5 | 0.096 | 0.03883 | -0.141 | 2.482
-7 | 0.176 | 0.00604 | -0.217 | 29.148
-6.5 | 0.238 | 0.00591 | -0.218 | 40.243
-6 | 0.301 | 0.00588 | -0.218 | 51.208
-5.5 | 0.365 | 0.00574 | -0.219 | 63.658
-5 | 0.43 | 0.00579 | -0.219 | 74.348
-4.5 | 0.495 | 0.0059 | -0.22 | 83.879
-4 | 0.559 | 0.00595 | -0.221 | 93.843
-3.5 | 0.622 | 0.00598 | -0.221 | 104.003
-3 | 0.685 | 0.00606 | -0.222 | 113.064
-2.5 | 0.748 | 0.00626 | -0.222 | 119.489
-2 | 0.814 | 0.00694 | -0.223 | 117.184
-1.5 | 0.875 | 0.00698 | -0.223 | 125.392
-1 | 0.936 | 0.00723 | -0.224 | 129.518
-0.5 | 0.997 | 0.00722 | -0.224 | 138.146
0 | 1.052 | 0.00724 | -0.225 | 145.212
0.5 | 1.112 | 0.00747 | -0.225 | 148.761
1 | 1.172 | 0.00763 | -0.226 | 153.555
1.5 | 1.232 | 0.0078 | -0.226 | 157.912
2 | 1.291 | 0.00815 | -0.227 | 158.476
2.5 | 1.351 | 0.00643 | -0.227 | 210.026
3 | 1.409 | 0.00654 | -0.228 | 215.409
3.5 | 1.468 | 0.00685 | -0.228 | 214.175
4 | 1.525 | 0.00703 | -0.228 | 216.838
4.5 | 1.576 | 0.00806 | -0.229 | 195.436
5 | 1.624 | 0.00677 | -0.229 | 240.041
5.5 | 1.669 | 0.00688 | -0.229 | 242.516
6 | 1.709 | 0.0071 | -0.23 | 240.763
6.5 | 1.744 | 0.00737 | -0.23 | 236.693
7 | 1.773 | 0.0076 | -0.23 | 233.263
7.5 | 1.794 | 0.01378 | -0.231 | 130.229
8 | 1.808 | 0.01435 | -0.231 | 126.034
8.5 | 1.814 | 0.01497 | -0.231 | 121.18
9 | 1.81 | 0.01558 | -0.232 | 116.137
9.5 | 1.796 | 0.01619 | -0.232 | 110.905
10 | 1.771 | 0.01695 | -0.232 | 104.506
10.5 | 1.736 | 0.01783 | -0.232 | 97.343
11 | 1.689 | 0.01861 | -0.232 | 90.786
11.5 | 1.624 | 0.01954 | -0.232 | 83.123
12 | 1.534 | 0.02056 | -0.233 | 74.578
12.5 | 1.431 | 0.02165 | -0.233 | 66.089
13 | 1.317 | 0.02276 | -0.233 | 57.851
13.5 | 1.194 | 0.0245 | -0.233 | 48.732

## 150. Re 20M Mach 0.25 (2)
BIGFOIL.COM POLAR EXPORT
ah79100c
AH 79-100 C |  |  |  | Cl Max: | 2.1433 | at alpha= | 18 | deg
XFOIL ncrit=9 |  |  |  | L/D Max: | 193.633 | at alpha= | 2.5 | deg
Re: | 20000000 |  |  | Cd Min: | 0.00451 | at alpha= | -3.5 | deg
Mach: | 0.25 |  |  | Cl=0 at alpha= | -8.2786 | deg
|  |  |  | @ Cl=0.1, Cd= | 0.005715
|  |  |  | @ Cl=0.4, Cd= | 0.0046253
|  |  |  | @ Cl=0.6, Cd= | 0.0045198
alpha (deg) | Cl | Cd | Cm | Cl/Cd
-20 | -0.2328 | 0.20168 | -0.1002 | -1.1543
-19.5 | -0.2171 | 0.19487 | -0.1034 | -1.1141
-19 | -0.1989 | 0.18961 | -0.1066 | -1.049
-18.5 | -0.1872 | 0.1809 | -0.1096 | -1.0348
-18 | -0.1707 | 0.17451 | -0.1127 | -0.97817
-17.5 | -0.1522 | 0.16906 | -0.116 | -0.90027
-15.5 | -0.1161 | 0.13361 | -0.1307 | -0.86895
-15 | -0.1001 | 0.12784 | -0.1336 | -0.78301
-14.5 | -0.0953 | 0.11941 | -0.1371 | -0.79809
-14 | -0.0627 | 0.11791 | -0.1389 | -0.53176
-13.5 | -0.0764 | 0.10545 | -0.1437 | -0.72451
-13 | -0.0834 | 0.09562 | -0.1482 | -0.8722
-12.5 | -0.0331 | 0.09701 | -0.1485 | -0.3412
-11.5 | -0.3474 | 0.01476 | -0.2356 | -23.5366
-11 | -0.3095 | 0.01158 | -0.2348 | -26.7271
-10.5 | -0.2573 | 0.00999 | -0.2338 | -25.7558
-10 | -0.2022 | 0.00867 | -0.233 | -23.3218
-9.5 | -0.1442 | 0.00785 | -0.2324 | -18.3694
-9 | -0.0855 | 0.00712 | -0.2318 | -12.0084
-8.5 | -0.0263 | 0.00655 | -0.2313 | -4.0153
-8 | 0.0331 | 0.0061 | -0.2308 | 5.4262
-7.5 | 0.0926 | 0.00575 | -0.2304 | 16.1043
-7 | 0.1518 | 0.00547 | -0.2301 | 27.7514
-6.5 | 0.2108 | 0.00516 | -0.2298 | 40.8527
-6 | 0.2697 | 0.00501 | -0.2296 | 53.8323
-5.5 | 0.3287 | 0.00483 | -0.2294 | 68.0538
-5 | 0.3877 | 0.00464 | -0.2294 | 83.556
-4.5 | 0.4464 | 0.00457 | -0.2293 | 97.6805
-4 | 0.5046 | 0.00452 | -0.2292 | 111.6372
-3.5 | 0.5625 | 0.00451 | -0.2291 | 124.7228
-2.5 | 0.6768 | 0.00454 | -0.2286 | 149.0749
-2 | 0.7323 | 0.00461 | -0.2281 | 158.8503
-1.5 | 0.7852 | 0.00479 | -0.2271 | 163.9248
-1 | 0.8391 | 0.00492 | -0.2263 | 170.5488
-0.5 | 0.8926 | 0.0051 | -0.2255 | 175.0196
0 | 0.9457 | 0.00529 | -0.2246 | 178.7713
0.5 | 0.9999 | 0.0054 | -0.2239 | 185.1667
1 | 1.0529 | 0.00555 | -0.223 | 189.7117
1.5 | 1.1042 | 0.0058 | -0.2218 | 190.3793
2 | 1.1562 | 0.006 | -0.2206 | 192.7
2.5 | 1.2044 | 0.00622 | -0.2187 | 193.6334
3 | 1.2458 | 0.00663 | -0.2153 | 187.9035
3.5 | 1.2868 | 0.00713 | -0.2118 | 180.4769
4 | 1.3267 | 0.0077 | -0.2081 | 172.2987
5 | 1.4069 | 0.0088 | -0.2009 | 159.875
5.5 | 1.4462 | 0.00944 | -0.1972 | 153.1992
6 | 1.4812 | 0.01022 | -0.1926 | 144.9315
6.5 | 1.5237 | 0.01054 | -0.1896 | 144.5636
8.5 | 1.6891 | 0.01266 | -0.1764 | 133.4202
9 | 1.7285 | 0.01338 | -0.1729 | 129.1854
9.5 | 1.7672 | 0.01418 | -0.1693 | 124.6262
10 | 1.8043 | 0.01508 | -0.1655 | 119.6485
10.5 | 1.8381 | 0.01616 | -0.1613 | 113.7438
11 | 1.8712 | 0.01735 | -0.157 | 107.8501
11.5 | 1.9022 | 0.01872 | -0.1526 | 101.6132
12 | 1.9291 | 0.02041 | -0.1477 | 94.5174
13 | 1.9857 | 0.02389 | -0.1391 | 83.1185
13.5 | 2.0126 | 0.02589 | -0.135 | 77.7366
14 | 2.037 | 0.02817 | -0.1308 | 72.311
14.5 | 2.0593 | 0.03078 | -0.1267 | 66.9038
15 | 2.0818 | 0.0335 | -0.1229 | 62.1433
15.5 | 2.0976 | 0.03695 | -0.119 | 56.7686
16 | 2.1147 | 0.0405 | -0.1155 | 52.2148
16.5 | 2.1268 | 0.0447 | -0.1121 | 47.5794
17 | 2.1349 | 0.04956 | -0.109 | 43.0771
17.5 | 2.1406 | 0.05497 | -0.1064 | 38.9412
18 | 2.1433 | 0.06097 | -0.1044 | 35.1534
18.5 | 2.1422 | 0.06779 | -0.1029 | 31.6005
19 | 2.1362 | 0.07553 | -0.1022 | 28.2828
19.5 | 2.1228 | 0.08464 | -0.1024 | 25.0803
20 | 2.1023 | 0.09515 | -0.1038 | 22.0946

## 151. Re 20M Mach 0.50 (1)
BIGFOIL.COM POLAR EXPORT
ah79100c
AH 79-100 C |  |  |  | Cl Max: | 1.821 | at alpha= | 6 | deg
JavaFoil+Calcfoil stall+Eppler ext transition |  |  |  | L/D Max: | 270.199 | at alpha= | 3 | deg
Re: | 20000000 |  |  | Cd Min: | 0.00512 | at alpha= | -3 | deg
Mach: | 0.5 |  |  | Cl=0 at alpha= | -8.6071 | deg
|  |  |  | @ Cl=0.1, Cd= | 0.045722
|  |  |  | @ Cl=0.4, Cd= | 0.0063978
|  |  |  | @ Cl=0.6, Cd= | 0.0062536
alpha (deg) | Cl | Cd | Cm | Cl/Cd
-20 | -0.613 | 0.16723 | -0.128 | -3.668
-19.5 | -0.587 | 0.16082 | -0.127 | -3.648
-19 | -0.56 | 0.15466 | -0.127 | -3.62
-18.5 | -0.533 | 0.14549 | -0.127 | -3.666
-18 | -0.507 | 0.13078 | -0.129 | -3.879
-17.5 | -0.481 | 0.1238 | -0.13 | -3.884
-17 | -0.454 | 0.11678 | -0.13 | -3.89
-16.5 | -0.427 | 0.11762 | -0.127 | -3.627
-16 | -0.4 | 0.11133 | -0.127 | -3.592
-15.5 | -0.374 | 0.10259 | -0.13 | -3.642
-15 | -0.347 | 0.09535 | -0.132 | -3.642
-14.5 | -0.321 | 0.0889 | -0.135 | -3.608
-14 | -0.295 | 0.08151 | -0.141 | -3.617
-13.5 | -0.268 | 0.07686 | -0.142 | -3.486
-13 | -0.238 | 0.08747 | -0.121 | -2.72
-12.5 | -0.211 | 0.07886 | -0.126 | -2.68
-12 | -0.185 | 0.07228 | -0.13 | -2.556
-11.5 | -0.158 | 0.06634 | -0.136 | -2.383
-11 | -0.132 | 0.06011 | -0.144 | -2.188
-10.5 | -0.103 | 0.06862 | -0.119 | -1.499
-10 | -0.076 | 0.0615 | -0.124 | -1.235
-9.5 | -0.049 | 0.05585 | -0.131 | -0.877
-9 | -0.022 | 0.05057 | -0.14 | -0.432
-8.5 | 0.006 | 0.04408 | -0.155 | 0.126
-8 | 0.034 | 0.0348 | -0.175 | 0.976
-7.5 | 0.06 | 0.04659 | -0.126 | 1.285
-7 | 0.087 | 0.04695 | -0.114 | 1.848
-6.5 | 0.136 | 0.04232 | -0.125 | 3.212
-6 | 0.243 | 0.0379 | -0.141 | 6.418
-5.5 | 0.386 | 0.00646 | -0.244 | 59.734
-5 | 0.467 | 0.0061 | -0.245 | 76.658
-4.5 | 0.546 | 0.00615 | -0.246 | 88.731
-4 | 0.619 | 0.00629 | -0.247 | 98.381
-3.5 | 0.691 | 0.00634 | -0.247 | 108.914
-3 | 0.763 | 0.00512 | -0.248 | 148.978
-2.5 | 0.834 | 0.0053 | -0.248 | 157.49
-2 | 0.909 | 0.00532 | -0.249 | 170.979
-1.5 | 0.978 | 0.00532 | -0.25 | 183.966
-1 | 1.047 | 0.00613 | -0.25 | 170.825
-0.5 | 1.115 | 0.00616 | -0.251 | 181.175
0 | 1.172 | 0.00614 | -0.251 | 190.944
0.5 | 1.239 | 0.00634 | -0.252 | 195.336
1 | 1.306 | 0.00645 | -0.252 | 202.59
1.5 | 1.372 | 0.00658 | -0.253 | 208.399
2 | 1.438 | 0.00562 | -0.253 | 255.871
2.5 | 1.503 | 0.00568 | -0.254 | 264.485
3 | 1.568 | 0.0058 | -0.254 | 270.199
3.5 | 1.632 | 0.00611 | -0.255 | 266.922
4 | 1.694 | 0.00629 | -0.255 | 269.396
4.5 | 1.743 | 0.01349 | -0.255 | 129.252
5 | 1.785 | 0.01408 | -0.256 | 126.751
5.5 | 1.813 | 0.01479 | -0.256 | 122.601
6 | 1.821 | 0.0156 | -0.257 | 116.719
6.5 | 1.793 | 0.0165 | -0.257 | 108.658
7 | 1.689 | 0.01745 | -0.257 | 96.764
7.5 | 1.073 | 0.01841 | -0.257 | 58.278
8 | 1.105 | 0.01969 | -0.258 | 56.111
8.5 | 1.137 | 0.0215 | -0.258 | 52.861
9 | 1.168 | 0.02384 | -0.258 | 48.981
9.5 | 1.2 | 0.02427 | -0.258 | 49.431
10 | 1.229 | 0.02751 | -0.258 | 44.669
10.5 | 1.262 | 0.02676 | -0.258 | 47.153
11 | 1.289 | 0.02983 | -0.258 | 43.21

## 152. Re 20M Mach 0.50 (2)
BIGFOIL.COM POLAR EXPORT
ah79100c
AH 79-100 C |  |  |  | Cl Max: | 1.9033 | at alpha= | 10.5 | deg
XFOIL ncrit=9 |  |  |  | L/D Max: | 195.898 | at alpha= | 1.5 | deg
Re: | 20000000 |  |  | Cd Min: | 0.00457 | at alpha= | -2.5 | deg
Mach: | 0.5 |  |  | Cl=0 at alpha= | -15.0694 | deg
|  |  |  | @ Cl=0.1, Cd= | 0.1044
|  |  |  | @ Cl=0.4, Cd= | 0.0050333
|  |  |  | @ Cl=0.6, Cd= | 0.0045968
alpha (deg) | Cl | Cd | Cm | Cl/Cd
-20 | -0.2135 | 0.212 | -0.1194 | -1.0071
-19.5 | -0.1915 | 0.20481 | -0.1237 | -0.93501
-19 | -0.1683 | 0.19886 | -0.1279 | -0.84632
-18.5 | -0.146 | 0.19258 | -0.1319 | -0.75813
-18 | -0.1256 | 0.1848 | -0.1359 | -0.67965
-17.5 | -0.1045 | 0.17752 | -0.1399 | -0.58867
-17 | -0.0822 | 0.17031 | -0.1442 | -0.48265
-16.5 | -0.0603 | 0.16322 | -0.1484 | -0.36944
-16 | -0.0404 | 0.15663 | -0.1517 | -0.25793
-15.5 | -0.0211 | 0.1501 | -0.1548 | -0.14057
-15 | 0.0034 | 0.14531 | -0.1581 | 0.023398
-14.5 | 0.0255 | 0.13949 | -0.161 | 0.18281
-14 | 0.0436 | 0.13295 | -0.1639 | 0.32794
-13.5 | 0.0647 | 0.12708 | -0.1667 | 0.50913
-13 | 0.085 | 0.12118 | -0.1696 | 0.70144
-12.5 | 0.0867 | 0.11098 | -0.1723 | 0.78122
-12 | 0.1011 | 0.10386 | -0.1754 | 0.97343
-11.5 | 0.1192 | 0.09778 | -0.1783 | 1.2191
-11 | 0.1335 | 0.09114 | -0.1814 | 1.4648
-10.5 | 0.1504 | 0.087 | -0.1817 | 1.7287
-10 | 0.1573 | 0.08094 | -0.183 | 1.9434
-9.5 | 0.1743 | 0.07571 | -0.1854 | 2.3022
-9 | 0.1815 | 0.06863 | -0.1892 | 2.6446
-8.5 | 0.1734 | 0.05924 | -0.1956 | 2.9271
-8 | 0.1817 | 0.0514 | -0.2034 | 3.535
-7.5 | 0.1697 | 0.04348 | -0.2099 | 3.9029
-7 | 0.1809 | 0.03393 | -0.2251 | 5.3316
-6.5 | 0.1996 | 0.01881 | -0.2462 | 10.6114
-6 | 0.2439 | 0.00661 | -0.2583 | 36.8986
-5.5 | 0.3188 | 0.00541 | -0.2568 | 58.9279
-5 | 0.3887 | 0.00507 | -0.2546 | 76.6667
-4.5 | 0.4564 | 0.00485 | -0.2526 | 94.1031
-4 | 0.5233 | 0.00468 | -0.2511 | 111.8162
-3.5 | 0.5896 | 0.0046 | -0.2498 | 128.1739
-3 | 0.655 | 0.00458 | -0.2486 | 143.0131
-2.5 | 0.7195 | 0.00457 | -0.2475 | 157.4398
-2 | 0.7831 | 0.00458 | -0.2464 | 170.9825
-1.5 | 0.8458 | 0.00463 | -0.2452 | 182.6782
-1 | 0.9055 | 0.0048 | -0.2436 | 188.6458
-0.5 | 0.9618 | 0.00507 | -0.2414 | 189.7041
0 | 1.0196 | 0.00533 | -0.2395 | 191.2946
0.5 | 1.0754 | 0.00559 | -0.2372 | 192.3792
1 | 1.1311 | 0.00586 | -0.2349 | 193.0205
1.5 | 1.1891 | 0.00607 | -0.233 | 195.8979
2 | 1.2432 | 0.00644 | -0.2302 | 193.0435
2.5 | 1.2977 | 0.00679 | -0.2274 | 191.1193
3 | 1.3513 | 0.0071 | -0.2244 | 190.3239
3.5 | 1.3957 | 0.00778 | -0.2196 | 179.3959
4 | 1.4369 | 0.00856 | -0.214 | 167.8621
4.5 | 1.4819 | 0.00927 | -0.2091 | 159.8598
5.5 | 1.5492 | 0.01168 | -0.1953 | 132.637
6.5 | 1.6178 | 0.0145 | -0.1819 | 111.5724
7 | 1.6614 | 0.01518 | -0.1766 | 109.4466
7.5 | 1.706 | 0.01648 | -0.1715 | 103.5194
8 | 1.7495 | 0.01796 | -0.1662 | 97.4109
8.5 | 1.7927 | 0.0196 | -0.1608 | 91.4643
9 | 1.8321 | 0.02161 | -0.155 | 84.7802
9.5 | 1.8653 | 0.02418 | -0.1486 | 77.1423
10 | 1.8907 | 0.02752 | -0.1416 | 68.7028
10.5 | 1.9033 | 0.03207 | -0.1341 | 59.3483
11 | 1.8968 | 0.03857 | -0.1265 | 49.1781
11.5 | 1.8766 | 0.04697 | -0.12 | 39.9532
12 | 1.8486 | 0.05703 | -0.1153 | 32.4145
12.5 | 1.8162 | 0.06865 | -0.1128 | 26.4559
13 | 1.7808 | 0.08178 | -0.1128 | 21.7755
13.5 | 1.7425 | 0.09642 | -0.1155 | 18.072
14 | 1.7028 | 0.11227 | -0.1209 | 15.167
14.5 | 1.665 | 0.12859 | -0.1284 | 12.9481
15 | 1.6314 | 0.14489 | -0.1374 | 11.2596
15.5 | 1.6018 | 0.16103 | -0.1475 | 9.9472