## index
index | Re | Mach | Datasource
1 | 50000 | 0 | JavaFoil+Calcfoil stall+Eppler ext transition
2 | 50000 | 0 | XFOIL ncrit=9
3 | 50000 | 0.1 | JavaFoil+Calcfoil stall+Eppler ext transition
4 | 50000 | 0.1 | XFOIL ncrit=9
5 | 50000 | 0.25 | JavaFoil+Calcfoil stall+Eppler ext transition
6 | 50000 | 0.25 | XFOIL ncrit=9
7 | 50000 | 0.5 | JavaFoil+Calcfoil stall+Eppler ext transition
8 | 50000 | 0.5 | XFOIL ncrit=9
9 | 100000 | 0 | JavaFoil+Calcfoil stall+Eppler ext transition
10 | 100000 | 0 | XFOIL ncrit=9
11 | 100000 | 0.1 | JavaFoil+Calcfoil stall+Eppler ext transition
12 | 100000 | 0.1 | XFOIL ncrit=9
13 | 100000 | 0.25 | JavaFoil+Calcfoil stall+Eppler ext transition
14 | 100000 | 0.25 | XFOIL ncrit=9
15 | 100000 | 0.5 | JavaFoil+Calcfoil stall+Eppler ext transition
16 | 100000 | 0.5 | XFOIL ncrit=9
17 | 250000 | 0 | JavaFoil+Calcfoil stall+Eppler ext transition
18 | 250000 | 0 | XFOIL ncrit=9
19 | 250000 | 0.1 | JavaFoil+Calcfoil stall+Eppler ext transition
20 | 250000 | 0.1 | XFOIL ncrit=9
21 | 250000 | 0.25 | JavaFoil+Calcfoil stall+Eppler ext transition
22 | 250000 | 0.25 | XFOIL ncrit=9
23 | 250000 | 0.5 | JavaFoil+Calcfoil stall+Eppler ext transition
24 | 250000 | 0.5 | XFOIL ncrit=9
25 | 500000 | 0 | JavaFoil+Calcfoil stall+Eppler ext transition
26 | 500000 | 0 | XFOIL ncrit=9
27 | 500000 | 0.1 | JavaFoil+Calcfoil stall+Eppler ext transition
28 | 500000 | 0.1 | XFOIL ncrit=9
29 | 500000 | 0.25 | JavaFoil+Calcfoil stall+Eppler ext transition
30 | 500000 | 0.25 | XFOIL ncrit=9
31 | 500000 | 0.5 | JavaFoil+Calcfoil stall+Eppler ext transition
32 | 500000 | 0.5 | XFOIL ncrit=9
33 | 750000 | 0 | JavaFoil+Calcfoil stall+Eppler ext transition
34 | 750000 | 0 | XFOIL ncrit=9
35 | 750000 | 0.1 | JavaFoil+Calcfoil stall+Eppler ext transition
36 | 750000 | 0.1 | XFOIL ncrit=9
37 | 750000 | 0.25 | JavaFoil+Calcfoil stall+Eppler ext transition
38 | 750000 | 0.25 | XFOIL ncrit=9
39 | 750000 | 0.5 | JavaFoil+Calcfoil stall+Eppler ext transition
40 | 750000 | 0.5 | XFOIL ncrit=9
41 | 1000000 | 0 | JavaFoil+Calcfoil stall+Eppler ext transition
42 | 1000000 | 0 | XFOIL ncrit=9
43 | 1000000 | 0.1 | JavaFoil+Calcfoil stall+Eppler ext transition
44 | 1000000 | 0.1 | XFOIL ncrit=9
45 | 1000000 | 0.25 | JavaFoil+Calcfoil stall+Eppler ext transition
46 | 1000000 | 0.25 | XFOIL ncrit=9
47 | 1000000 | 0.5 | JavaFoil+Calcfoil stall+Eppler ext transition
48 | 1000000 | 0.5 | XFOIL ncrit=9
49 | 2000000 | 0 | JavaFoil+Calcfoil stall+Eppler ext transition
50 | 2000000 | 0 | XFOIL ncrit=9
51 | 2000000 | 0.1 | JavaFoil+Calcfoil stall+Eppler ext transition
52 | 2000000 | 0.1 | XFOIL ncrit=9
53 | 2000000 | 0.25 | JavaFoil+Calcfoil stall+Eppler ext transition
54 | 2000000 | 0.25 | XFOIL ncrit=9
55 | 2000000 | 0.5 | JavaFoil+Calcfoil stall+Eppler ext transition
56 | 2000000 | 0.5 | XFOIL ncrit=9
57 | 3000000 | 0 | JavaFoil+Calcfoil stall+Eppler ext transition
58 | 3000000 | 0 | XFOIL ncrit=9
59 | 3000000 | 0.1 | JavaFoil+Calcfoil stall+Eppler ext transition
60 | 3000000 | 0.1 | XFOIL ncrit=9
61 | 3000000 | 0.25 | JavaFoil+Calcfoil stall+Eppler ext transition
62 | 3000000 | 0.25 | XFOIL ncrit=9
63 | 3000000 | 0.5 | JavaFoil+Calcfoil stall+Eppler ext transition
64 | 3000000 | 0.5 | XFOIL ncrit=9
65 | 4000000 | 0 | JavaFoil+Calcfoil stall+Eppler ext transition
66 | 4000000 | 0 | XFOIL ncrit=9
67 | 4000000 | 0.1 | JavaFoil+Calcfoil stall+Eppler ext transition
68 | 4000000 | 0.1 | XFOIL ncrit=9
69 | 4000000 | 0.25 | JavaFoil+Calcfoil stall+Eppler ext transition
70 | 4000000 | 0.25 | XFOIL ncrit=9
71 | 4000000 | 0.5 | JavaFoil+Calcfoil stall+Eppler ext transition
72 | 4000000 | 0.5 | XFOIL ncrit=9
73 | 5000000 | 0 | JavaFoil+Calcfoil stall+Eppler ext transition
74 | 5000000 | 0 | XFOIL ncrit=9
75 | 5000000 | 0.1 | JavaFoil+Calcfoil stall+Eppler ext transition
76 | 5000000 | 0.1 | XFOIL ncrit=9
77 | 5000000 | 0.25 | JavaFoil+Calcfoil stall+Eppler ext transition
78 | 5000000 | 0.25 | XFOIL ncrit=9
79 | 5000000 | 0.5 | JavaFoil+Calcfoil stall+Eppler ext transition
80 | 5000000 | 0.5 | XFOIL ncrit=9
81 | 6000000 | 0 | JavaFoil+Calcfoil stall+Eppler ext transition
82 | 6000000 | 0 | XFOIL ncrit=9
83 | 6000000 | 0.1 | JavaFoil+Calcfoil stall+Eppler ext transition
84 | 6000000 | 0.1 | XFOIL ncrit=9
85 | 6000000 | 0.25 | JavaFoil+Calcfoil stall+Eppler ext transition
86 | 6000000 | 0.25 | XFOIL ncrit=9
87 | 6000000 | 0.5 | JavaFoil+Calcfoil stall+Eppler ext transition
88 | 6000000 | 0.5 | XFOIL ncrit=9
89 | 7000000 | 0 | JavaFoil+Calcfoil stall+Eppler ext transition
90 | 7000000 | 0 | XFOIL ncrit=9
91 | 7000000 | 0.1 | JavaFoil+Calcfoil stall+Eppler ext transition
92 | 7000000 | 0.1 | XFOIL ncrit=9
93 | 7000000 | 0.25 | JavaFoil+Calcfoil stall+Eppler ext transition
94 | 7000000 | 0.25 | XFOIL ncrit=9
95 | 7000000 | 0.5 | JavaFoil+Calcfoil stall+Eppler ext transition
96 | 7000000 | 0.5 | XFOIL ncrit=9
97 | 8000000 | 0 | JavaFoil+Calcfoil stall+Eppler ext transition
98 | 8000000 | 0 | XFOIL ncrit=9
99 | 8000000 | 0.1 | JavaFoil+Calcfoil stall+Eppler ext transition
100 | 8000000 | 0.1 | XFOIL ncrit=9
101 | 8000000 | 0.25 | JavaFoil+Calcfoil stall+Eppler ext transition
102 | 8000000 | 0.25 | XFOIL ncrit=9
103 | 8000000 | 0.5 | JavaFoil+Calcfoil stall+Eppler ext transition
104 | 8000000 | 0.5 | XFOIL ncrit=9
105 | 10000000 | 0 | JavaFoil+Calcfoil stall+Eppler ext transition
106 | 10000000 | 0 | XFOIL ncrit=9
107 | 10000000 | 0.1 | JavaFoil+Calcfoil stall+Eppler ext transition
108 | 10000000 | 0.1 | XFOIL ncrit=9
109 | 10000000 | 0.25 | JavaFoil+Calcfoil stall+Eppler ext transition
110 | 10000000 | 0.25 | XFOIL ncrit=9
111 | 10000000 | 0.5 | JavaFoil+Calcfoil stall+Eppler ext transition
112 | 10000000 | 0.5 | XFOIL ncrit=9
113 | 12000000 | 0 | JavaFoil+Calcfoil stall+Eppler ext transition
114 | 12000000 | 0 | XFOIL ncrit=9
115 | 12000000 | 0.1 | JavaFoil+Calcfoil stall+Eppler ext transition
116 | 12000000 | 0.1 | XFOIL ncrit=9
117 | 12000000 | 0.25 | JavaFoil+Calcfoil stall+Eppler ext transition
118 | 12000000 | 0.25 | XFOIL ncrit=9
119 | 12000000 | 0.5 | JavaFoil+Calcfoil stall+Eppler ext transition
120 | 12000000 | 0.5 | XFOIL ncrit=9
121 | 14000000 | 0 | JavaFoil+Calcfoil stall+Eppler ext transition
122 | 14000000 | 0 | XFOIL ncrit=9
123 | 14000000 | 0.1 | JavaFoil+Calcfoil stall+Eppler ext transition
124 | 14000000 | 0.1 | XFOIL ncrit=9
125 | 14000000 | 0.25 | JavaFoil+Calcfoil stall+Eppler ext transition
126 | 14000000 | 0.25 | XFOIL ncrit=9
127 | 14000000 | 0.5 | JavaFoil+Calcfoil stall+Eppler ext transition
128 | 14000000 | 0.5 | XFOIL ncrit=9
129 | 16000000 | 0 | JavaFoil+Calcfoil stall+Eppler ext transition
130 | 16000000 | 0 | XFOIL ncrit=9
131 | 16000000 | 0.1 | JavaFoil+Calcfoil stall+Eppler ext transition
132 | 16000000 | 0.1 | XFOIL ncrit=9
133 | 16000000 | 0.25 | JavaFoil+Calcfoil stall+Eppler ext transition
134 | 16000000 | 0.25 | XFOIL ncrit=9
135 | 16000000 | 0.5 | JavaFoil+Calcfoil stall+Eppler ext transition
136 | 16000000 | 0.5 | XFOIL ncrit=9
137 | 18000000 | 0 | JavaFoil+Calcfoil stall+Eppler ext transition
138 | 18000000 | 0 | XFOIL ncrit=9
139 | 18000000 | 0.1 | JavaFoil+Calcfoil stall+Eppler ext transition
140 | 18000000 | 0.1 | XFOIL ncrit=9
141 | 18000000 | 0.25 | JavaFoil+Calcfoil stall+Eppler ext transition
142 | 18000000 | 0.25 | XFOIL ncrit=9
143 | 18000000 | 0.5 | JavaFoil+Calcfoil stall+Eppler ext transition
144 | 18000000 | 0.5 | XFOIL ncrit=9
145 | 20000000 | 0 | JavaFoil+Calcfoil stall+Eppler ext transition
146 | 20000000 | 0 | XFOIL ncrit=9
147 | 20000000 | 0.1 | JavaFoil+Calcfoil stall+Eppler ext transition
148 | 20000000 | 0.1 | XFOIL ncrit=9
149 | 20000000 | 0.25 | JavaFoil+Calcfoil stall+Eppler ext transition
150 | 20000000 | 0.25 | XFOIL ncrit=9
151 | 20000000 | 0.5 | JavaFoil+Calcfoil stall+Eppler ext transition
152 | 20000000 | 0.5 | XFOIL ncrit=9

## 1. Re 50k Mach 0.00 (1)
BIGFOIL.COM POLAR EXPORT
NACA64-219 a=0.6
NACA64-219 a=0.6 |  |  |  | Cl Max: | 1.33 | at alpha= | 16.5 | deg
JavaFoil+Calcfoil stall+Eppler ext transition |  |  |  | L/D Max: | 31.078 | at alpha= | 8 | deg
Re: | 50000 |  |  | Cd Min: | 0.02209 | at alpha= | 0 | deg
Mach: | 0 |  |  | Cl=0 at alpha= | -1.4138 | deg
|  |  |  | @ Cl=0.1, Cd= | 0.022356
|  |  |  | @ Cl=0.4, Cd= | 0.02373
|  |  |  | @ Cl=0.6, Cd= | 0.026161
alpha (deg) | Cl | Cd | Cm | Cl/Cd
-20 | -1.145 | 0.25466 | 0 | -4.495
-19.5 | -1.148 | 0.24375 | 0 | -4.712
-19 | -1.151 | 0.23445 | -0.001 | -4.91
-18.5 | -1.152 | 0.22217 | -0.001 | -5.183
-18 | -1.15 | 0.20159 | -0.001 | -5.703
-17.5 | -1.146 | 0.19554 | -0.002 | -5.861
-17 | -1.14 | 0.18314 | -0.002 | -6.222
-16.5 | -1.131 | 0.17298 | -0.002 | -6.54
-16 | -1.12 | 0.16393 | -0.002 | -6.834
-15.5 | -1.107 | 0.15608 | -0.003 | -7.095
-15 | -1.092 | 0.14608 | -0.003 | -7.472
-14.5 | -1.074 | 0.13661 | -0.003 | -7.858
-14 | -1.053 | 0.12976 | -0.004 | -8.114
-13.5 | -1.03 | 0.12201 | -0.004 | -8.441
-13 | -1.004 | 0.11255 | -0.004 | -8.923
-12.5 | -0.977 | 0.10622 | -0.005 | -9.194
-12 | -0.947 | 0.09955 | -0.005 | -9.512
-11.5 | -0.915 | 0.09451 | -0.005 | -9.678
-11 | -0.881 | 0.08749 | -0.006 | -10.065
-10.5 | -0.844 | 0.08251 | -0.006 | -10.234
-10 | -0.807 | 0.07708 | -0.006 | -10.464
-9.5 | -0.767 | 0.07217 | -0.007 | -10.632
-9 | -0.727 | 0.06807 | -0.007 | -10.674
-8.5 | -0.684 | 0.06379 | -0.008 | -10.727
-8 | -0.641 | 0.06016 | -0.008 | -10.652
-7.5 | -0.596 | 0.0569 | -0.009 | -10.479
-7 | -0.644 | 0.0283 | -0.017 | -22.762
-6.5 | -0.591 | 0.02711 | -0.018 | -21.808
-6 | -0.537 | 0.0261 | -0.019 | -20.571
-5.5 | -0.481 | 0.02512 | -0.02 | -19.167
-5 | -0.402 | 0.02802 | -0.019 | -14.361
-4.5 | -0.348 | 0.02708 | -0.02 | -12.854
-4 | -0.293 | 0.02624 | -0.02 | -11.166
-3.5 | -0.237 | 0.0255 | -0.021 | -9.313
-3 | -0.181 | 0.02486 | -0.022 | -7.296
-2.5 | -0.125 | 0.02427 | -0.022 | -5.144
-2 | -0.068 | 0.02378 | -0.023 | -2.859
-1.5 | -0.01 | 0.02322 | -0.024 | -0.449
-1 | 0.048 | 0.02277 | -0.025 | 2.097
-0.5 | 0.107 | 0.0223 | -0.026 | 4.784
0 | 0.166 | 0.02209 | -0.027 | 7.519
0.5 | 0.224 | 0.0224 | -0.027 | 10.015
1 | 0.282 | 0.02276 | -0.028 | 12.406
1.5 | 0.34 | 0.02319 | -0.029 | 14.67
2 | 0.397 | 0.0237 | -0.03 | 16.769
2.5 | 0.454 | 0.02427 | -0.031 | 18.726
3 | 0.511 | 0.02495 | -0.031 | 20.482
3.5 | 0.568 | 0.02565 | -0.032 | 22.125
4 | 0.62 | 0.02648 | -0.033 | 23.436
4.5 | 0.674 | 0.02739 | -0.034 | 24.625
5 | 0.728 | 0.02847 | -0.035 | 25.555
5.5 | 0.78 | 0.02947 | -0.035 | 26.485
6 | 0.832 | 0.03066 | -0.036 | 27.151
6.5 | 0.883 | 0.03202 | -0.036 | 27.571
7 | 0.933 | 0.03348 | -0.037 | 27.852
7.5 | 1.021 | 0.03289 | -0.04 | 31.044
8 | 1.07 | 0.03444 | -0.04 | 31.078
8.5 | 1.118 | 0.0361 | -0.041 | 30.968
9 | 1.164 | 0.03796 | -0.041 | 30.658
9.5 | 1.207 | 0.03984 | -0.042 | 30.283
10 | 1.077 | 0.07487 | -0.021 | 14.389
10.5 | 1.113 | 0.07969 | -0.022 | 13.969
11 | 1.146 | 0.08494 | -0.021 | 13.489
11.5 | 1.176 | 0.09079 | -0.022 | 12.954
12 | 1.204 | 0.09619 | -0.022 | 12.517
12.5 | 1.229 | 0.10337 | -0.022 | 11.895
13 | 1.252 | 0.11015 | -0.022 | 11.364
13.5 | 1.271 | 0.11829 | -0.022 | 10.749
14 | 1.288 | 0.12528 | -0.022 | 10.283
14.5 | 1.302 | 0.13193 | -0.022 | 9.871
15 | 1.313 | 0.14215 | -0.022 | 9.239
15.5 | 1.321 | 0.15067 | -0.022 | 8.771
16 | 1.327 | 0.15752 | -0.022 | 8.422
16.5 | 1.33 | 0.17019 | -0.022 | 7.812
17 | 1.329 | 0.18288 | -0.022 | 7.268
17.5 | 1.326 | 0.19339 | -0.023 | 6.859
18 | 1.321 | 0.19968 | -0.023 | 6.615
18.5 | 1.312 | 0.21317 | -0.023 | 6.155
19 | 1.299 | 0.23018 | -0.023 | 5.641
19.5 | 1.283 | 0.24694 | -0.023 | 5.194
20 | 1.265 | 0.2541 | -0.023 | 4.977

## 2. Re 50k Mach 0.00 (2)
BIGFOIL.COM POLAR EXPORT
NACA64-219 a=0.6
NACA64-219 a=0.6 |  |  |  | Cl Max: | 1.108 | at alpha= | 14 | deg
XFOIL ncrit=9 |  |  |  | L/D Max: | 18.4883 | at alpha= | 12 | deg
Re: | 50000 |  |  | Cd Min: | 0.22611 | at alpha= | 19 | deg
Mach: | 0 |  |  | Cl=0 at alpha= | 3.6894 | deg
|  |  |  | @ Cl=0.1, Cd= | 0.066676
|  |  |  | @ Cl=0.4, Cd= | 0.097919
|  |  |  | @ Cl=0.6, Cd= | 0.092313
alpha (deg) | Cl | Cd | Cm | Cl/Cd
-14.5 | -0.4109 | 0.1601 | -0.0151 | -2.5665
-14 | -0.4083 | 0.15592 | -0.0177 | -2.6187
-13.5 | -0.3714 | 0.14669 | -0.0197 | -2.5319
-12 | -0.7464 | 0.06809 | -0.0673 | -10.962
-11.5 | -0.8037 | 0.06322 | -0.0611 | -12.7127
-11 | -0.8695 | 0.0614 | -0.0487 | -14.1612
-10.5 | -0.9198 | 0.05835 | -0.0382 | -15.7635
-10 | -0.9532 | 0.05472 | -0.0294 | -17.4196
-9.5 | -0.9545 | 0.05053 | -0.0238 | -18.8898
-9 | -0.9374 | 0.04705 | -0.0199 | -19.9235
-8.5 | -0.9214 | 0.04384 | -0.0157 | -21.0173
-8 | -0.8912 | 0.04115 | -0.0127 | -21.6574
-7.5 | -0.8576 | 0.03884 | -0.0097 | -22.0803
-7 | -0.8413 | 0.03623 | -0.0048 | -23.2211
-6.5 | -0.8252 | 0.03504 | 0.0019 | -23.5502
-6 | -0.729 | 0.048 | 0.0097 | -15.1875
-5.5 | -0.5631 | 0.06039 | 0.0085 | -9.3244
-5 | -0.348 | 0.06576 | -0.0075 | -5.292
-4.5 | -0.2402 | 0.06556 | -0.0157 | -3.6638
-4 | -0.1747 | 0.06458 | -0.0207 | -2.7052
-3.5 | -0.1674 | 0.06378 | -0.0173 | -2.6246
-3 | -0.1362 | 0.06307 | -0.0182 | -2.1595
-2.5 | -0.1787 | 0.0625 | -0.0073 | -2.8592
-2 | -0.1766 | 0.06195 | -0.0034 | -2.8507
-1.5 | -0.4757 | 0.05509 | 0.0526 | -8.635
-1 | -0.4952 | 0.05256 | 0.0606 | -9.4216
-0.5 | -0.4848 | 0.051 | 0.0637 | -9.5059
0 | -0.4561 | 0.05018 | 0.0636 | -9.0893
0.5 | -0.4362 | 0.04914 | 0.0649 | -8.8767
1 | -0.4112 | 0.04848 | 0.0652 | -8.4818
1.5 | -0.3703 | 0.04874 | 0.0625 | -7.5975
2 | -0.3176 | 0.04973 | 0.0573 | -6.3865
2.5 | -0.2459 | 0.05189 | 0.0479 | -4.7389
3 | -0.1372 | 0.05655 | 0.0307 | -2.4262
3.5 | -0.0356 | 0.06089 | 0.0148 | -0.58466
4 | 0.0584 | 0.0649 | 0.0003 | 0.89985
4.5 | 0.075 | 0.06552 | 0.0005 | 1.1447
5 | 0.0822 | 0.06609 | 0.0027 | 1.2438
5.5 | 0.0884 | 0.06576 | 0.005 | 1.3443
6 | 0.1412 | 0.06993 | -0.0002 | 2.0192
6.5 | 0.1737 | 0.07275 | -0.002 | 2.3876
7 | 0.2187 | 0.07679 | -0.0052 | 2.848
7.5 | 0.2598 | 0.08148 | -0.008 | 3.1885
8 | 0.2982 | 0.08549 | -0.01 | 3.4881
8.5 | 0.3248 | 0.08935 | -0.0108 | 3.6351
9 | 0.3593 | 0.09401 | -0.0124 | 3.8219
9.5 | 0.4174 | 0.09959 | -0.015 | 4.1912
10 | 0.5302 | 0.09364 | -0.0107 | 5.6621
10.5 | 0.6049 | 0.09222 | -0.009 | 6.5593
11 | 0.6308 | 0.09387 | -0.0071 | 6.7199
11.5 | 0.6991 | 0.08958 | -0.0029 | 7.8042
12 | 0.9662 | 0.05226 | 0.0148 | 18.4883
12.5 | 1.0013 | 0.05556 | 0.0174 | 18.022
13 | 1.0518 | 0.05948 | 0.0185 | 17.6833
13.5 | 1.0771 | 0.06517 | 0.0194 | 16.5275
14 | 1.108 | 0.07146 | 0.0197 | 15.5052
14.5 | 1.0549 | 0.08166 | 0.0199 | 12.9182
15 | 0.9875 | 0.09554 | 0.0167 | 10.336
16.5 | 0.6517 | 0.19228 | -0.0408 | 3.3893
17 | 0.664 | 0.19896 | -0.0442 | 3.3374
17.5 | 0.6951 | 0.20828 | -0.0462 | 3.3373
18 | 0.7051 | 0.21288 | -0.0497 | 3.3122
18.5 | 0.7132 | 0.21805 | -0.0539 | 3.2708
19 | 0.7361 | 0.22611 | -0.0567 | 3.2555

## 3. Re 50k Mach 0.10 (1)
BIGFOIL.COM POLAR EXPORT
NACA64-219 a=0.6
NACA64-219 a=0.6 |  |  |  | Cl Max: | 1.314 | at alpha= | 16 | deg
JavaFoil+Calcfoil stall+Eppler ext transition |  |  |  | L/D Max: | 30.943 | at alpha= | 8 | deg
Re: | 50000 |  |  | Cd Min: | 0.02218 | at alpha= | 0 | deg
Mach: | 0.1 |  |  | Cl=0 at alpha= | -1.4138 | deg
|  |  |  | @ Cl=0.1, Cd= | 0.022505
|  |  |  | @ Cl=0.4, Cd= | 0.02383
|  |  |  | @ Cl=0.6, Cd= | 0.026276
alpha (deg) | Cl | Cd | Cm | Cl/Cd
-20 | -1.112 | 0.26178 | 0 | -4.247
-19.5 | -1.119 | 0.25272 | 0 | -4.429
-19 | -1.125 | 0.23227 | -0.001 | -4.842
-18.5 | -1.128 | 0.2254 | -0.001 | -5.004
-18 | -1.129 | 0.21303 | -0.001 | -5.301
-17.5 | -1.128 | 0.20229 | -0.002 | -5.577
-17 | -1.124 | 0.19182 | -0.002 | -5.861
-16.5 | -1.118 | 0.18084 | -0.002 | -6.184
-16 | -1.109 | 0.16409 | -0.002 | -6.761
-15.5 | -1.098 | 0.15599 | -0.003 | -7.042
-15 | -1.085 | 0.14603 | -0.003 | -7.428
-14.5 | -1.068 | 0.13634 | -0.003 | -7.835
-14 | -1.049 | 0.13131 | -0.004 | -7.99
-13.5 | -1.027 | 0.12124 | -0.004 | -8.473
-13 | -1.003 | 0.11493 | -0.004 | -8.728
-12.5 | -0.976 | 0.10807 | -0.005 | -9.033
-12 | -0.947 | 0.10043 | -0.005 | -9.429
-11.5 | -0.916 | 0.09405 | -0.005 | -9.735
-11 | -0.882 | 0.08818 | -0.006 | -10.003
-10.5 | -0.846 | 0.08354 | -0.006 | -10.133
-10 | -0.809 | 0.07783 | -0.006 | -10.395
-9.5 | -0.77 | 0.07278 | -0.007 | -10.577
-9 | -0.729 | 0.06833 | -0.007 | -10.669
-8.5 | -0.687 | 0.06405 | -0.008 | -10.725
-8 | -0.644 | 0.06024 | -0.008 | -10.684
-7.5 | -0.599 | 0.05709 | -0.009 | -10.488
-7 | -0.647 | 0.02852 | -0.017 | -22.671
-6.5 | -0.594 | 0.0273 | -0.018 | -21.741
-6 | -0.539 | 0.02626 | -0.019 | -20.528
-5.5 | -0.483 | 0.02528 | -0.02 | -19.128
-5 | -0.404 | 0.0281 | -0.019 | -14.391
-4.5 | -0.35 | 0.02716 | -0.02 | -12.879
-4 | -0.294 | 0.02632 | -0.02 | -11.189
-3.5 | -0.239 | 0.02557 | -0.021 | -9.332
-3 | -0.182 | 0.02494 | -0.022 | -7.309
-2.5 | -0.125 | 0.02441 | -0.023 | -5.137
-2 | -0.068 | 0.02391 | -0.023 | -2.855
-1.5 | -0.01 | 0.02338 | -0.024 | -0.447
-1 | 0.048 | 0.02284 | -0.025 | 2.101
-0.5 | 0.107 | 0.02246 | -0.026 | 4.768
0 | 0.167 | 0.02218 | -0.027 | 7.52
0.5 | 0.225 | 0.02248 | -0.027 | 10.028
1 | 0.284 | 0.02284 | -0.028 | 12.423
1.5 | 0.342 | 0.0233 | -0.029 | 14.661
2 | 0.399 | 0.02382 | -0.03 | 16.754
2.5 | 0.456 | 0.0244 | -0.031 | 18.704
3 | 0.513 | 0.02504 | -0.032 | 20.506
3.5 | 0.57 | 0.0258 | -0.032 | 22.091
4 | 0.623 | 0.02664 | -0.033 | 23.393
4.5 | 0.678 | 0.0275 | -0.034 | 24.639
5 | 0.731 | 0.0286 | -0.035 | 25.566
5.5 | 0.784 | 0.0296 | -0.035 | 26.498
6 | 0.836 | 0.03095 | -0.036 | 27
6.5 | 0.886 | 0.03227 | -0.036 | 27.465
7 | 0.936 | 0.03375 | -0.037 | 27.731
7.5 | 1.025 | 0.03314 | -0.04 | 30.935
8 | 1.074 | 0.03472 | -0.04 | 30.943
8.5 | 1.122 | 0.03648 | -0.041 | 30.755
9 | 1.167 | 0.03833 | -0.042 | 30.452
9.5 | 1.21 | 0.04025 | -0.042 | 30.063
10 | 1.081 | 0.07515 | -0.021 | 14.381
10.5 | 1.116 | 0.07988 | -0.021 | 13.973
11 | 1.148 | 0.08587 | -0.021 | 13.371
11.5 | 1.178 | 0.09123 | -0.022 | 12.912
12 | 1.205 | 0.09685 | -0.022 | 12.443
12.5 | 1.229 | 0.10401 | -0.022 | 11.82
13 | 1.251 | 0.11095 | -0.022 | 11.271
13.5 | 1.269 | 0.11799 | -0.022 | 10.755
14 | 1.284 | 0.1267 | -0.022 | 10.137
14.5 | 1.296 | 0.13608 | -0.022 | 9.527
15 | 1.306 | 0.14499 | -0.022 | 9.005
15.5 | 1.311 | 0.15604 | -0.022 | 8.403
16 | 1.314 | 0.16322 | -0.022 | 8.05
16.5 | 1.314 | 0.17168 | -0.022 | 7.653
17 | 1.311 | 0.18422 | -0.022 | 7.114
17.5 | 1.305 | 0.19217 | -0.022 | 6.789
18 | 1.296 | 0.2123 | -0.023 | 6.105
18.5 | 1.284 | 0.21789 | -0.023 | 5.891
19 | 1.266 | 0.23587 | -0.023 | 5.368
19.5 | 1.246 | 0.24329 | -0.023 | 5.122
20 | 1.224 | 0.26215 | -0.023 | 4.671

## 4. Re 50k Mach 0.10 (2)
BIGFOIL.COM POLAR EXPORT
NACA64-219 a=0.6
NACA64-219 a=0.6 |  |  |  | Cl Max: | 1.0956 | at alpha= | 14 | deg
XFOIL ncrit=9 |  |  |  | L/D Max: | 17.7239 | at alpha= | 12.5 | deg
Re: | 50000 |  |  | Cd Min: | 0.22714 | at alpha= | 19 | deg
Mach: | 0.1 |  |  | Cl=0 at alpha= | 3.7073 | deg
|  |  |  | @ Cl=0.1, Cd= | 0.067083
|  |  |  | @ Cl=0.4, Cd= | 0.098613
|  |  |  | @ Cl=0.6, Cd= | 0.092816
alpha (deg) | Cl | Cd | Cm | Cl/Cd
-14.5 | -0.4087 | 0.16046 | -0.0154 | -2.5471
-14 | -0.4063 | 0.15634 | -0.018 | -2.5988
-13.5 | -0.369 | 0.14703 | -0.02 | -2.5097
-12.5 | -0.54 | 0.09484 | -0.0554 | -5.6938
-12 | -0.7338 | 0.06947 | -0.0682 | -10.5628
-11.5 | -0.789 | 0.06397 | -0.0633 | -12.3339
-11 | -0.8561 | 0.06231 | -0.0508 | -13.7394
-10.5 | -0.91 | 0.05939 | -0.0401 | -15.3224
-10 | -0.9477 | 0.0558 | -0.031 | -16.9839
-9.5 | -0.9531 | 0.05157 | -0.0251 | -18.4817
-9 | -0.938 | 0.04797 | -0.021 | -19.5539
-8.5 | -0.9303 | 0.04478 | -0.0158 | -20.7749
-8 | -0.8978 | 0.04191 | -0.0131 | -21.4221
-7.5 | -0.8613 | 0.03946 | -0.0105 | -21.8272
-7 | -0.838 | 0.03688 | -0.0066 | -22.7223
-6.5 | -0.8223 | 0.03487 | -0.0005 | -23.5819
-6 | -0.7401 | 0.0467 | 0.0081 | -15.848
-5.5 | -0.4313 | 0.06508 | -0.0051 | -6.6272
-5 | -0.3313 | 0.06622 | -0.0102 | -5.003
-4.5 | -0.2354 | 0.06588 | -0.0168 | -3.5732
-4 | -0.1759 | 0.06492 | -0.0207 | -2.7095
-3.5 | -0.1628 | 0.06411 | -0.0183 | -2.5394
-3 | -0.1434 | 0.06342 | -0.0172 | -2.2611
-2.5 | -0.176 | 0.06284 | -0.0079 | -2.8008
-2 | -0.1828 | 0.06226 | -0.0026 | -2.9361
-1.5 | -0.48 | 0.05539 | 0.0531 | -8.6658
-1 | -0.5021 | 0.05275 | 0.0616 | -9.5185
-0.5 | -0.4765 | 0.05173 | 0.0622 | -9.2113
0 | -0.4559 | 0.0506 | 0.0635 | -9.0099
0.5 | -0.4401 | 0.04938 | 0.0655 | -8.9125
1 | -0.4167 | 0.04865 | 0.0661 | -8.5653
1.5 | -0.3746 | 0.04894 | 0.0633 | -7.6543
2 | -0.3175 | 0.05009 | 0.0573 | -6.3386
2.5 | -0.2485 | 0.0521 | 0.0485 | -4.7697
3 | -0.1385 | 0.05699 | 0.031 | -2.4303
3.5 | -0.0383 | 0.06128 | 0.0155 | -0.625
4 | 0.0541 | 0.06514 | 0.0013 | 0.83052
4.5 | 0.0788 | 0.0661 | 0.0001 | 1.1921
5 | 0.088 | 0.06705 | 0.0019 | 1.3125
5.5 | 0.0886 | 0.06615 | 0.0052 | 1.3394
6 | 0.1426 | 0.07057 | -0.0002 | 2.0207
6.5 | 0.1708 | 0.0728 | -0.0013 | 2.3462
7.5 | 0.2526 | 0.08114 | -0.0069 | 3.1131
8.5 | 0.3266 | 0.08979 | -0.0108 | 3.6374
9 | 0.3612 | 0.09439 | -0.0123 | 3.8267
9.5 | 0.4098 | 0.09968 | -0.0144 | 4.1112
10 | 0.5205 | 0.09436 | -0.0103 | 5.5161
10.5 | 0.5878 | 0.09392 | -0.0088 | 6.2585
12.5 | 1.0014 | 0.0565 | 0.0182 | 17.7239
13 | 1.0442 | 0.06095 | 0.0194 | 17.1321
13.5 | 1.0637 | 0.06702 | 0.0202 | 15.8714
14 | 1.0956 | 0.07336 | 0.0206 | 14.9346
14.5 | 1.0391 | 0.08414 | 0.0201 | 12.3497
15 | 0.9726 | 0.09852 | 0.0163 | 9.8721
16.5 | 0.6523 | 0.19294 | -0.0411 | 3.3808
17 | 0.6647 | 0.19962 | -0.0445 | 3.3298
17.5 | 0.6962 | 0.20905 | -0.0465 | 3.3303
18 | 0.7058 | 0.21357 | -0.0501 | 3.3048
18.5 | 0.7145 | 0.21881 | -0.0543 | 3.2654
19 | 0.7385 | 0.22714 | -0.057 | 3.2513

## 5. Re 50k Mach 0.25 (1)
BIGFOIL.COM POLAR EXPORT
NACA64-219 a=0.6
NACA64-219 a=0.6 |  |  |  | Cl Max: | 1.242 | at alpha= | 14 | deg
JavaFoil+Calcfoil stall+Eppler ext transition |  |  |  | L/D Max: | 30.104 | at alpha= | 7.5 | deg
Re: | 50000 |  |  | Cd Min: | 0.02267 | at alpha= | 0 | deg
Mach: | 0.25 |  |  | Cl=0 at alpha= | -1.4083 | deg
|  |  |  | @ Cl=0.1, Cd= | 0.023212
|  |  |  | @ Cl=0.4, Cd= | 0.024326
|  |  |  | @ Cl=0.6, Cd= | 0.026786
alpha (deg) | Cl | Cd | Cm | Cl/Cd
-20 | -0.82 | 0.35592 | 0 | -2.304
-19.5 | -0.857 | 0.32408 | 0 | -2.645
-19 | -0.891 | 0.30067 | -0.001 | -2.963
-18.5 | -0.921 | 0.27613 | -0.001 | -3.336
-18 | -0.948 | 0.26037 | -0.001 | -3.64
-17.5 | -0.971 | 0.23501 | -0.001 | -4.13
-17 | -0.989 | 0.22243 | -0.002 | -4.447
-16.5 | -1.004 | 0.20612 | -0.002 | -4.869
-16 | -1.014 | 0.18939 | -0.002 | -5.355
-15.5 | -1.02 | 0.17947 | -0.003 | -5.684
-15 | -1.022 | 0.16562 | -0.003 | -6.169
-14.5 | -1.019 | 0.15083 | -0.003 | -6.755
-14 | -1.012 | 0.13791 | -0.004 | -7.337
-13.5 | -1.001 | 0.13034 | -0.004 | -7.677
-13 | -0.985 | 0.12052 | -0.004 | -8.175
-12.5 | -0.966 | 0.11295 | -0.005 | -8.553
-12 | -0.943 | 0.10522 | -0.005 | -8.964
-11.5 | -0.917 | 0.09985 | -0.005 | -9.185
-11 | -0.887 | 0.09247 | -0.006 | -9.598
-10.5 | -0.855 | 0.08647 | -0.006 | -9.89
-10 | -0.82 | 0.08048 | -0.007 | -10.188
-9.5 | -0.782 | 0.0755 | -0.007 | -10.361
-9 | -0.742 | 0.06977 | -0.007 | -10.641
-8.5 | -0.701 | 0.06574 | -0.008 | -10.663
-8 | -0.657 | 0.06192 | -0.008 | -10.612
-7.5 | -0.613 | 0.05815 | -0.009 | -10.534
-7 | -0.566 | 0.05462 | -0.01 | -10.368
-6.5 | -0.606 | 0.02835 | -0.018 | -21.392
-6 | -0.551 | 0.0272 | -0.019 | -20.259
-5.5 | -0.494 | 0.02617 | -0.02 | -18.894
-5 | -0.414 | 0.02887 | -0.019 | -14.351
-4.5 | -0.358 | 0.02785 | -0.02 | -12.866
-4 | -0.302 | 0.02702 | -0.021 | -11.164
-3.5 | -0.245 | 0.02622 | -0.022 | -9.329
-3 | -0.187 | 0.02557 | -0.022 | -7.308
-2.5 | -0.129 | 0.02501 | -0.023 | -5.139
-2 | -0.07 | 0.02451 | -0.024 | -2.854
-1.5 | -0.011 | 0.02406 | -0.025 | -0.445
-1 | 0.049 | 0.02353 | -0.025 | 2.087
-0.5 | 0.11 | 0.02315 | -0.026 | 4.733
0 | 0.171 | 0.02267 | -0.027 | 7.545
0.5 | 0.231 | 0.02301 | -0.028 | 10.046
1 | 0.291 | 0.0234 | -0.029 | 12.428
1.5 | 0.35 | 0.02386 | -0.03 | 14.685
2 | 0.409 | 0.02441 | -0.031 | 16.77
2.5 | 0.468 | 0.02501 | -0.031 | 18.718
3 | 0.526 | 0.02574 | -0.032 | 20.454
3.5 | 0.585 | 0.0265 | -0.033 | 22.055
4 | 0.638 | 0.02751 | -0.034 | 23.193
4.5 | 0.694 | 0.02804 | -0.035 | 24.741
5 | 0.748 | 0.02957 | -0.035 | 25.308
5.5 | 0.803 | 0.03071 | -0.036 | 26.135
6 | 0.856 | 0.032 | -0.037 | 26.739
6.5 | 0.907 | 0.03347 | -0.037 | 27.106
7 | 0.957 | 0.03506 | -0.038 | 27.307
7.5 | 1.047 | 0.03479 | -0.041 | 30.104
8 | 1.097 | 0.0366 | -0.041 | 29.965
8.5 | 1.144 | 0.03842 | -0.042 | 29.765
9 | 1.188 | 0.04052 | -0.042 | 29.31
9.5 | 1.062 | 0.0724 | -0.022 | 14.664
10 | 1.098 | 0.07743 | -0.022 | 14.175
10.5 | 1.13 | 0.08338 | -0.022 | 13.557
11 | 1.159 | 0.08952 | -0.022 | 12.946
11.5 | 1.183 | 0.0965 | -0.022 | 12.263
12 | 1.204 | 0.10271 | -0.022 | 11.726
12.5 | 1.221 | 0.1107 | -0.022 | 11.029
13 | 1.233 | 0.1188 | -0.021 | 10.375
13.5 | 1.24 | 0.12681 | -0.022 | 9.778
14 | 1.242 | 0.136 | -0.022 | 9.135
14.5 | 1.24 | 0.14697 | -0.022 | 8.435
15 | 1.232 | 0.16254 | -0.022 | 7.579
15.5 | 1.219 | 0.17119 | -0.022 | 7.119
16 | 1.2 | 0.18926 | -0.022 | 6.343
16.5 | 1.177 | 0.19745 | -0.022 | 5.959
17 | 1.148 | 0.21475 | -0.022 | 5.347
17.5 | 1.115 | 0.22664 | -0.022 | 4.919
18 | 1.077 | 0.25306 | -0.022 | 4.256
18.5 | 1.032 | 0.27275 | -0.022 | 3.785
19 | 0.98 | 0.30467 | -0.022 | 3.217

## 6. Re 50k Mach 0.25 (2)
BIGFOIL.COM POLAR EXPORT
NACA64-219 a=0.6
NACA64-219 a=0.6 |  |  |  | Cl Max: | 0.984 | at alpha= | 13 | deg
XFOIL ncrit=9 |  |  |  | L/D Max: | 16.2517 | at alpha= | 12 | deg
Re: | 50000 |  |  | Cd Min: | 0.21735 | at alpha= | 18 | deg
Mach: | 0.25 |  |  | Cl=0 at alpha= | 3.8768 | deg
|  |  |  | @ Cl=0.1, Cd= | 0.069337
|  |  |  | @ Cl=0.4, Cd= | 0.095679
|  |  |  | @ Cl=0.6, Cd= | 0.096101
alpha (deg) | Cl | Cd | Cm | Cl/Cd
-13.5 | -0.3571 | 0.14897 | -0.022 | -2.3971
-12.5 | -0.4425 | 0.11417 | -0.0468 | -3.8758
-12 | -0.5248 | 0.08966 | -0.0616 | -5.8532
-11.5 | -0.5949 | 0.07393 | -0.0694 | -8.0468
-11 | -0.6792 | 0.06548 | -0.068 | -10.3726
-10.5 | -0.7741 | 0.06275 | -0.0572 | -12.3363
-10 | -0.8645 | 0.06064 | -0.044 | -14.2563
-9.5 | -0.9061 | 0.05706 | -0.035 | -15.8798
-9 | -0.9237 | 0.05316 | -0.028 | -17.3758
-8.5 | -0.9321 | 0.04942 | -0.0216 | -18.8608
-8 | -0.9136 | 0.04595 | -0.0175 | -19.8825
-7.5 | -0.8847 | 0.04298 | -0.014 | -20.584
-7 | -0.8234 | 0.04017 | -0.0155 | -20.4979
-6.5 | -0.8002 | 0.03679 | -0.0125 | -21.7505
-6 | -0.7376 | 0.04598 | -0.0013 | -16.0418
-5.5 | -0.5023 | 0.06426 | -0.003 | -7.8167
-5 | -0.3283 | 0.06798 | -0.0138 | -4.8294
-4.5 | -0.226 | 0.06768 | -0.0212 | -3.3392
-4 | -0.1906 | 0.06688 | -0.0205 | -2.8499
-3.5 | -0.1683 | 0.06616 | -0.0195 | -2.5438
-3 | -0.1696 | 0.06544 | -0.0144 | -2.5917
-2.5 | -0.1776 | 0.06475 | -0.0087 | -2.7429
-2 | -0.2055 | 0.06409 | 0 | -3.2064
-1.5 | -0.4764 | 0.05783 | 0.0514 | -8.2379
-1 | -0.462 | 0.05638 | 0.0541 | -8.1944
-0.5 | -0.466 | 0.05438 | 0.0597 | -8.5693
0 | -0.4724 | 0.05223 | 0.0657 | -9.0446
0.5 | -0.4452 | 0.05141 | 0.066 | -8.6598
1 | -0.4139 | 0.05095 | 0.0654 | -8.1237
1.5 | -0.3823 | 0.05067 | 0.0646 | -7.5449
2 | -0.3383 | 0.05119 | 0.0613 | -6.6087
2.5 | -0.2741 | 0.053 | 0.0536 | -5.1717
3 | -0.1672 | 0.05752 | 0.0371 | -2.9068
3.5 | -0.0725 | 0.06148 | 0.023 | -1.1792
4 | 0.0237 | 0.06593 | 0.0084 | 0.35947
5 | 0.0981 | 0.06921 | 0.0014 | 1.4174
6 | 0.1202 | 0.07069 | 0.0045 | 1.7004
6.5 | 0.1692 | 0.07466 | 0.0002 | 2.2663
7 | 0.2102 | 0.07888 | -0.003 | 2.6648
8 | 0.2816 | 0.0868 | -0.007 | 3.2442
8.5 | 0.3249 | 0.09211 | -0.0097 | 3.5273
9 | 0.3568 | 0.0964 | -0.0109 | 3.7012
9.5 | 0.4611 | 0.09466 | -0.0089 | 4.8711
10 | 0.5158 | 0.09609 | -0.0081 | 5.3679
10.5 | 0.5743 | 0.09675 | -0.0068 | 5.9359
11 | 0.6377 | 0.09515 | -0.0038 | 6.702
11.5 | 0.6996 | 0.09138 | 0.0009 | 7.6559
12 | 0.9517 | 0.05856 | 0.0201 | 16.2517
12.5 | 0.9792 | 0.06335 | 0.0218 | 15.457
13 | 0.984 | 0.07041 | 0.0224 | 13.9753
13.5 | 0.9301 | 0.08306 | 0.0199 | 11.1979
14 | 0.8222 | 0.1065 | 0.0095 | 7.7202
15 | 0.6813 | 0.15737 | -0.0182 | 4.3293
15.5 | 0.6962 | 0.16825 | -0.0222 | 4.1379
16.5 | 0.6561 | 0.19659 | -0.0425 | 3.3374
17 | 0.6696 | 0.20336 | -0.0462 | 3.2927
17.5 | 0.7032 | 0.2135 | -0.0483 | 3.2937
18 | 0.7103 | 0.21735 | -0.0524 | 3.268

## 7. Re 50k Mach 0.50 (1)
BIGFOIL.COM POLAR EXPORT
NACA64-219 a=0.6
NACA64-219 a=0.6 |  |  |  | Cl Max: | 1.205 | at alpha= | 20 | deg
JavaFoil+Calcfoil stall+Eppler ext transition |  |  |  | L/D Max: | 26.599 | at alpha= | 7 | deg
Re: | 50000 |  |  | Cd Min: | 0.02487 | at alpha= | 0 | deg
Mach: | 0.5 |  |  | Cl=0 at alpha= | -1.4091 | deg
|  |  |  | @ Cl=0.1, Cd= | 0.026091
|  |  |  | @ Cl=0.4, Cd= | 0.026617
|  |  |  | @ Cl=0.6, Cd= | 0.029392
alpha (deg) | Cl | Cd | Cm | Cl/Cd
-20 | -1.052 | 0.47525 | 0 | -2.213
-19.5 | -1.024 | 0.45147 | -0.001 | -2.269
-19 | -0.997 | 0.47657 | -0.001 | -2.092
-18.5 | -0.967 | 0.43399 | -0.001 | -2.229
-18 | -0.939 | 0.42883 | -0.002 | -2.19
-17.5 | -0.912 | 0.4331 | -0.002 | -2.105
-17 | -0.884 | 0.42129 | -0.003 | -2.099
-16.5 | -0.855 | 0.39019 | -0.003 | -2.192
-16 | -0.827 | 0.36098 | -0.003 | -2.29
-15.5 | -0.799 | 0.34554 | -0.004 | -2.312
-15 | -0.771 | 0.34525 | -0.004 | -2.234
-14.5 | -0.742 | 0.33966 | -0.004 | -2.183
-14 | -0.714 | 0.34059 | -0.005 | -2.095
-13.5 | -0.686 | 0.32621 | -0.005 | -2.102
-13 | -0.658 | 0.32286 | -0.005 | -2.038
-12.5 | -0.63 | 0.28884 | -0.006 | -2.181
-12 | -0.601 | 0.24947 | -0.005 | -2.408
-11.5 | -0.573 | 0.23598 | -0.006 | -2.427
-11 | -0.545 | 0.25167 | -0.006 | -2.164
-10.5 | -0.516 | 0.18186 | -0.006 | -2.837
-10 | -0.653 | 0.12187 | -0.006 | -5.358
-9.5 | -0.743 | 0.09795 | -0.007 | -7.587
-9 | -0.75 | 0.08656 | -0.008 | -8.663
-8.5 | -0.732 | 0.0778 | -0.008 | -9.411
-8 | -0.701 | 0.07039 | -0.009 | -9.965
-7.5 | -0.663 | 0.06486 | -0.009 | -10.219
-7 | -0.618 | 0.05935 | -0.01 | -10.412
-6.5 | -0.57 | 0.05511 | -0.011 | -10.336
-6 | -0.601 | 0.03191 | -0.021 | -18.82
-5.5 | -0.541 | 0.03035 | -0.022 | -17.831
-5 | -0.479 | 0.029 | -0.023 | -16.523
-4.5 | -0.396 | 0.03105 | -0.022 | -12.754
-4 | -0.334 | 0.03003 | -0.023 | -11.115
-3.5 | -0.271 | 0.02913 | -0.024 | -9.292
-3 | -0.207 | 0.02828 | -0.024 | -7.317
-2.5 | -0.142 | 0.02764 | -0.025 | -5.153
-2 | -0.077 | 0.02715 | -0.026 | -2.855
-1.5 | -0.012 | 0.02668 | -0.027 | -0.444
-1 | 0.054 | 0.02629 | -0.028 | 2.062
-0.5 | 0.121 | 0.026 | -0.028 | 4.643
0 | 0.19 | 0.02487 | -0.029 | 7.63
0.5 | 0.256 | 0.02533 | -0.03 | 10.117
1 | 0.323 | 0.02587 | -0.031 | 12.468
1.5 | 0.388 | 0.02649 | -0.032 | 14.659
2 | 0.454 | 0.02719 | -0.033 | 16.684
2.5 | 0.518 | 0.02807 | -0.034 | 18.464
3 | 0.582 | 0.0291 | -0.035 | 20.001
3.5 | 0.646 | 0.03014 | -0.035 | 21.437
4 | 0.705 | 0.03132 | -0.036 | 22.497
4.5 | 0.766 | 0.03262 | -0.037 | 23.474
5 | 0.825 | 0.03415 | -0.038 | 24.156
5.5 | 0.884 | 0.03577 | -0.039 | 24.703
6 | 0.94 | 0.03767 | -0.04 | 24.943
6.5 | 0.993 | 0.03953 | -0.041 | 25.115
7 | 1.084 | 0.04077 | -0.044 | 26.599
7.5 | 1.131 | 0.04336 | -0.045 | 26.081
8 | 1.015 | 0.06628 | -0.023 | 15.31
8.5 | 1.044 | 0.0718 | -0.023 | 14.541
9 | 1.062 | 0.08083 | -0.022 | 13.144
9.5 | 1.063 | 0.09096 | -0.021 | 11.689
10 | 1.032 | 0.10545 | -0.021 | 9.787
10.5 | 0.855 | 0.14738 | -0.02 | 5.802
11 | 0.7 | 0.20217 | -0.021 | 3.465
11.5 | 0.728 | 0.23159 | -0.022 | 3.145
12 | 0.757 | 0.25614 | -0.024 | 2.955
12.5 | 0.784 | 0.26478 | -0.025 | 2.962
13 | 0.812 | 0.28356 | -0.025 | 2.864
13.5 | 0.841 | 0.32312 | -0.028 | 2.603
14 | 0.868 | 0.34004 | -0.028 | 2.554
14.5 | 0.896 | 0.34313 | -0.029 | 2.611
15 | 0.925 | 0.34792 | -0.031 | 2.66
15.5 | 0.953 | 0.35911 | -0.032 | 2.653
16 | 0.98 | 0.37565 | -0.033 | 2.61
16.5 | 1.01 | 0.41241 | -0.035 | 2.448
17 | 1.037 | 0.41186 | -0.035 | 2.517
17.5 | 1.064 | 0.42898 | -0.036 | 2.481
18 | 1.094 | 0.46412 | -0.038 | 2.357
18.5 | 1.121 | 0.43697 | -0.038 | 2.566
19 | 1.148 | 0.45985 | -0.039 | 2.496
19.5 | 1.176 | 0.4704 | -0.04 | 2.499
20 | 1.205 | 0.50179 | -0.041 | 2.402

## 8. Re 50k Mach 0.50 (2)
BIGFOIL.COM POLAR EXPORT
NACA64-219 a=0.6
NACA64-219 a=0.6 |  |  |  | Cl Max: | 0.8517 | at alpha= | 20 | deg
XFOIL ncrit=9 |  |  |  | L/D Max: | 5.0227 | at alpha= | 11.5 | deg
Re: | 50000 |  |  | Cd Min: | 0.27518 | at alpha= | 20 | deg
Mach: | 0.5 |  |  | Cl=0 at alpha= | 4.5161 | deg
|  |  |  | @ Cl=0.1, Cd= | 0.079568
|  |  |  | @ Cl=0.4, Cd= | 0.098354
|  |  |  | @ Cl=0.6, Cd= | 0.12219
alpha (deg) | Cl | Cd | Cm | Cl/Cd
-13 | -0.3001 | 0.15035 | -0.0359 | -1.996
-12.5 | -0.3113 | 0.13701 | -0.0465 | -2.2721
-12 | -0.3357 | 0.12684 | -0.0535 | -2.6466
-11.5 | -0.3477 | 0.12133 | -0.0526 | -2.8657
-11 | -0.3789 | 0.11729 | -0.0491 | -3.2305
-10.5 | -0.4156 | 0.11209 | -0.0466 | -3.7077
-10 | -0.4572 | 0.10525 | -0.0454 | -4.3439
-9.5 | -0.5074 | 0.09629 | -0.0457 | -5.2695
-9 | -0.5754 | 0.08546 | -0.0471 | -6.733
-8.5 | -0.6474 | 0.07398 | -0.05 | -8.751
-8 | -0.7034 | 0.0633 | -0.0545 | -11.1122
-7.5 | -0.7028 | 0.05736 | -0.0548 | -12.2524
-7 | -0.7032 | 0.05273 | -0.0525 | -13.3359
-6.5 | -0.6812 | 0.0501 | -0.048 | -13.5968
-6 | -0.4526 | 0.07024 | -0.0362 | -6.4436
-5.5 | -0.3773 | 0.07447 | -0.031 | -5.0665
-5 | -0.3073 | 0.07578 | -0.03 | -4.0552
-4.5 | -0.2557 | 0.07604 | -0.0272 | -3.3627
-4 | -0.2324 | 0.07555 | -0.0241 | -3.0761
-3.5 | -0.2037 | 0.0749 | -0.0211 | -2.7196
-3 | -0.21 | 0.07425 | -0.0145 | -2.8283
-2.5 | -0.1986 | 0.07349 | -0.0106 | -2.7024
-2 | -0.218 | 0.07276 | -0.0025 | -2.9962
-1.5 | -0.2293 | 0.07191 | 0.0045 | -3.1887
0 | -0.4234 | 0.06351 | 0.055 | -6.6667
0.5 | -0.4377 | 0.06128 | 0.063 | -7.1426
1 | -0.4256 | 0.05994 | 0.0664 | -7.1004
1.5 | -0.4026 | 0.0591 | 0.0678 | -6.8122
2 | -0.3804 | 0.05848 | 0.069 | -6.5048
2.5 | -0.3105 | 0.06086 | 0.0608 | -5.1019
3 | -0.2299 | 0.06366 | 0.0508 | -3.6114
3.5 | -0.1536 | 0.06675 | 0.0415 | -2.3011
4 | -0.0716 | 0.07039 | 0.0309 | -1.0172
4.5 | -0.0031 | 0.07337 | 0.0224 | -0.042252
5 | 0.0934 | 0.07925 | 0.0086 | 1.1785
5.5 | 0.155 | 0.08222 | 0.0002 | 1.8852
6 | 0.1751 | 0.08461 | 0.001 | 2.0695
6.5 | 0.1467 | 0.08237 | 0.0094 | 1.781
7 | 0.1794 | 0.0854 | 0.0079 | 2.1007
7.5 | 0.2075 | 0.0884 | 0.006 | 2.3473
8 | 0.2496 | 0.09313 | 0.0025 | 2.6801
8.5 | 0.3138 | 0.09944 | -0.0019 | 3.1557
9 | 0.4035 | 0.09831 | 0.0002 | 4.1044
9.5 | 0.461 | 0.10115 | -0.0002 | 4.5576
10 | 0.4785 | 0.10518 | -0.0003 | 4.5493
10.5 | 0.5256 | 0.10858 | -0.0002 | 4.8407
11 | 0.5489 | 0.11337 | -0.0006 | 4.8417
11.5 | 0.5874 | 0.11695 | 0.0002 | 5.0227
12 | 0.6025 | 0.12323 | -0.0009 | 4.8892
12.5 | 0.6274 | 0.12913 | -0.0017 | 4.8587
13 | 0.6283 | 0.13901 | -0.006 | 4.5198
13.5 | 0.6267 | 0.14975 | -0.0116 | 4.185
14 | 0.6343 | 0.15978 | -0.0166 | 3.9698
14.5 | 0.6398 | 0.17022 | -0.0224 | 3.7587
15 | 0.6536 | 0.1804 | -0.0278 | 3.6231
15.5 | 0.6383 | 0.19702 | -0.0408 | 3.2398
16 | 0.6695 | 0.2077 | -0.0445 | 3.2234
16.5 | 0.6801 | 0.21325 | -0.0495 | 3.1892
17 | 0.7069 | 0.22276 | -0.0535 | 3.1734
17.5 | 0.7351 | 0.23181 | -0.0571 | 3.1711
18 | 0.7459 | 0.23701 | -0.0628 | 3.1471
18.5 | 0.778 | 0.24811 | -0.0663 | 3.1357
19 | 0.7952 | 0.25365 | -0.0714 | 3.135
19.5 | 0.815 | 0.2614 | -0.0765 | 3.1178
20 | 0.8517 | 0.27518 | -0.0794 | 3.0951

## 9. Re 100k Mach 0.00 (1)
BIGFOIL.COM POLAR EXPORT
NACA64-219 a=0.6
NACA64-219 a=0.6 |  |  |  | Cl Max: | 1.33 | at alpha= | 16.5 | deg
JavaFoil+Calcfoil stall+Eppler ext transition |  |  |  | L/D Max: | 39.213 | at alpha= | 7 | deg
Re: | 100000 |  |  | Cd Min: | 0.01556 | at alpha= | -0.5 | deg
Mach: | 0 |  |  | Cl=0 at alpha= | -1.4098 | deg
|  |  |  | @ Cl=0.1, Cd= | 0.015591
|  |  |  | @ Cl=0.4, Cd= | 0.017111
|  |  |  | @ Cl=0.6, Cd= | 0.018679
alpha (deg) | Cl | Cd | Cm | Cl/Cd
-20 | -1.145 | 0.22654 | 0 | -5.055
-19.5 | -1.149 | 0.21155 | 0 | -5.431
-19 | -1.151 | 0.19776 | -0.001 | -5.821
-18.5 | -1.152 | 0.19258 | -0.001 | -5.981
-18 | -1.15 | 0.18148 | -0.001 | -6.338
-17.5 | -1.146 | 0.16863 | -0.002 | -6.798
-17 | -1.14 | 0.16476 | -0.002 | -6.92
-16.5 | -1.132 | 0.1542 | -0.002 | -7.34
-16 | -1.121 | 0.14379 | -0.002 | -7.794
-15.5 | -1.108 | 0.13621 | -0.003 | -8.132
-15 | -1.092 | 0.12905 | -0.003 | -8.462
-14.5 | -1.074 | 0.1202 | -0.003 | -8.934
-14 | -1.053 | 0.11418 | -0.004 | -9.224
-13.5 | -1.03 | 0.10861 | -0.004 | -9.486
-13 | -1.005 | 0.10121 | -0.004 | -9.927
-12.5 | -0.977 | 0.09605 | -0.005 | -10.17
-12 | -0.947 | 0.08943 | -0.005 | -10.591
-11.5 | -0.915 | 0.08417 | -0.006 | -10.869
-11 | -0.881 | 0.07966 | -0.006 | -11.06
-10.5 | -0.845 | 0.07508 | -0.006 | -11.253
-10 | -0.807 | 0.07046 | -0.007 | -11.454
-9.5 | -0.769 | 0.06582 | -0.007 | -11.677
-9 | -0.728 | 0.06186 | -0.008 | -11.766
-8.5 | -0.8 | 0.02709 | -0.016 | -29.536
-8 | -0.752 | 0.02534 | -0.016 | -29.678
-7.5 | -0.702 | 0.02453 | -0.017 | -28.598
-7 | -0.649 | 0.0234 | -0.018 | -27.748
-6.5 | -0.596 | 0.02238 | -0.019 | -26.612
-6 | -0.541 | 0.02145 | -0.02 | -25.215
-5.5 | -0.485 | 0.02059 | -0.02 | -23.553
-5 | -0.411 | 0.02035 | -0.02 | -20.174
-4.5 | -0.356 | 0.01939 | -0.021 | -18.37
-4 | -0.301 | 0.01854 | -0.022 | -16.233
-3.5 | -0.245 | 0.01781 | -0.023 | -13.734
-3 | -0.187 | 0.01721 | -0.023 | -10.889
-2.5 | -0.129 | 0.01669 | -0.024 | -7.755
-2 | -0.071 | 0.01628 | -0.025 | -4.34
-1.5 | -0.011 | 0.01596 | -0.026 | -0.679
-1 | 0.05 | 0.01573 | -0.027 | 3.159
-0.5 | 0.111 | 0.01556 | -0.028 | 7.133
0 | 0.17 | 0.01617 | -0.029 | 10.49
0.5 | 0.229 | 0.01638 | -0.029 | 13.988
1 | 0.288 | 0.01655 | -0.031 | 17.417
1.5 | 0.347 | 0.01685 | -0.031 | 20.613
2 | 0.406 | 0.01714 | -0.032 | 23.671
2.5 | 0.464 | 0.01746 | -0.032 | 26.565
3 | 0.522 | 0.01795 | -0.033 | 29.058
3.5 | 0.579 | 0.01845 | -0.034 | 31.389
4 | 0.633 | 0.01904 | -0.034 | 33.237
4.5 | 0.688 | 0.01971 | -0.035 | 34.913
5 | 0.743 | 0.02047 | -0.036 | 36.295
5.5 | 0.797 | 0.02126 | -0.036 | 37.479
6 | 0.85 | 0.02215 | -0.037 | 38.352
6.5 | 0.901 | 0.02315 | -0.037 | 38.925
7 | 0.952 | 0.02426 | -0.038 | 39.213
7.5 | 1.026 | 0.02783 | -0.04 | 36.854
8 | 1.075 | 0.02917 | -0.04 | 36.874
8.5 | 1.123 | 0.0306 | -0.041 | 36.709
9 | 1.17 | 0.03224 | -0.042 | 36.277
9.5 | 1.214 | 0.03385 | -0.042 | 35.866
10 | 1.256 | 0.03557 | -0.043 | 35.314
10.5 | 1.295 | 0.03748 | -0.043 | 34.559
11 | 1.329 | 0.03958 | -0.044 | 33.57
11.5 | 1.18 | 0.08198 | -0.024 | 14.389
12 | 1.206 | 0.08758 | -0.023 | 13.768
12.5 | 1.231 | 0.09272 | -0.023 | 13.273
13 | 1.253 | 0.09902 | -0.022 | 12.652
13.5 | 1.272 | 0.10574 | -0.022 | 12.032
14 | 1.289 | 0.11209 | -0.022 | 11.5
14.5 | 1.303 | 0.11894 | -0.023 | 10.957
15 | 1.314 | 0.12581 | -0.022 | 10.442
15.5 | 1.322 | 0.13565 | -0.022 | 9.746
16 | 1.327 | 0.14278 | -0.023 | 9.296
16.5 | 1.33 | 0.15117 | -0.023 | 8.799
17 | 1.33 | 0.15839 | -0.023 | 8.394
17.5 | 1.327 | 0.1674 | -0.023 | 7.926
18 | 1.322 | 0.17708 | -0.023 | 7.463
18.5 | 1.313 | 0.18655 | -0.024 | 7.037
19 | 1.299 | 0.20137 | -0.024 | 6.451
19.5 | 1.283 | 0.21532 | -0.024 | 5.959
20 | 1.265 | 0.22379 | -0.024 | 5.653

## 10. Re 100k Mach 0.00 (2)
BIGFOIL.COM POLAR EXPORT
NACA64-219 a=0.6
NACA64-219 a=0.6 |  |  |  | Cl Max: | 1.1694 | at alpha= | 15 | deg
XFOIL ncrit=9 |  |  |  | L/D Max: | 29.6141 | at alpha= | 10 | deg
Re: | 100000 |  |  | Cd Min: | 0.22303 | at alpha= | 19.5 | deg
Mach: | 0 |  |  | Cl=0 at alpha= | 3.2938 | deg
|  |  |  | @ Cl=0.1, Cd= | 0.052957
|  |  |  | @ Cl=0.4, Cd= | 0.053755
|  |  |  | @ Cl=0.6, Cd= | 0.05493
alpha (deg) | Cl | Cd | Cm | Cl/Cd
-14.5 | -0.634 | 0.10115 | -0.0515 | -6.2679
-14 | -0.6806 | 0.0851 | -0.0593 | -7.9976
-13.5 | -0.7702 | 0.06904 | -0.0668 | -11.1559
-13 | -0.8382 | 0.05883 | -0.0685 | -14.2478
-12.5 | -0.8668 | 0.05261 | -0.0671 | -16.476
-12 | -0.9246 | 0.05101 | -0.056 | -18.1259
-11.5 | -0.9506 | 0.04859 | -0.0481 | -19.5637
-11 | -0.8902 | 0.04319 | -0.0538 | -20.6113
-10.5 | -0.8272 | 0.03898 | -0.059 | -21.2211
-10 | -0.7263 | 0.03477 | -0.0674 | -20.8887
-9.5 | -0.6219 | 0.0315 | -0.0759 | -19.7429
-9 | -0.5504 | 0.0291 | -0.0792 | -18.9141
-8.5 | -0.5309 | 0.02643 | -0.0773 | -20.087
-8 | -0.5645 | 0.02444 | -0.0668 | -23.0974
-7.5 | -0.5805 | 0.02398 | -0.056 | -24.2077
-7 | -0.551 | 0.02566 | -0.0504 | -21.4731
-6.5 | -0.5063 | 0.02791 | -0.0464 | -18.1405
-6 | -0.4168 | 0.03219 | -0.0457 | -12.9481
-5.5 | -0.3755 | 0.03318 | -0.0421 | -11.3171
-5 | -0.31 | 0.03572 | -0.04 | -8.6786
-4.5 | -0.2271 | 0.03765 | -0.0396 | -6.0319
-4 | -0.2021 | 0.03781 | -0.0359 | -5.3451
-3.5 | -0.1351 | 0.03885 | -0.036 | -3.4775
-3 | -0.1113 | 0.03806 | -0.0327 | -2.9243
-2.5 | -0.1348 | 0.03745 | -0.025 | -3.5995
-2 | -0.1096 | 0.0377 | -0.0217 | -2.9072
-1.5 | -0.107 | 0.0376 | -0.0168 | -2.8457
-1 | -0.1287 | 0.03804 | -0.0093 | -3.3833
-0.5 | -0.1021 | 0.03842 | -0.0068 | -2.6575
0.5 | -0.0785 | 0.04028 | -0.0004 | -1.9489
1 | -0.0233 | 0.04072 | -0.0022 | -0.5722
1.5 | -0.0118 | 0.04235 | 0.001 | -0.27863
2 | 0.0076 | 0.04384 | 0.0022 | 0.17336
2.5 | 0.0754 | 0.0445 | 0.0005 | 1.6944
3 | -0.0228 | 0.05034 | 0.0088 | -0.45292
3.5 | 0.016 | 0.05186 | 0.009 | 0.30852
4 | 0.0685 | 0.05399 | 0.0077 | 1.2688
4.5 | 0.1761 | 0.05046 | 0.0079 | 3.4899
5.5 | 0.2833 | 0.05187 | 0.0081 | 5.4617
6 | 0.3574 | 0.05317 | 0.0029 | 6.7218
6.5 | 0.4498 | 0.05444 | -0.0063 | 8.2623
7 | 0.5101 | 0.05403 | -0.0079 | 9.4411
7.5 | 0.5239 | 0.05646 | -0.0072 | 9.2791
8 | 0.5894 | 0.0556 | -0.0074 | 10.6007
9.5 | 0.9382 | 0.03354 | -0.0063 | 27.9726
10 | 0.9669 | 0.03265 | -0.0026 | 29.6141
10.5 | 0.9769 | 0.03379 | 0.0013 | 28.9109
11 | 0.9793 | 0.03596 | 0.006 | 27.233
11.5 | 0.9582 | 0.04134 | 0.0097 | 23.1785
12 | 0.9557 | 0.04593 | 0.0123 | 20.8078
12.5 | 0.9755 | 0.04908 | 0.0143 | 19.8757
13 | 1.0115 | 0.05137 | 0.0159 | 19.6905
13.5 | 1.056 | 0.05364 | 0.017 | 19.6868
14 | 1.1052 | 0.05637 | 0.0177 | 19.6062
14.5 | 1.1464 | 0.05971 | 0.0181 | 19.1995
15 | 1.1694 | 0.065 | 0.0187 | 17.9908
15.5 | 1.1595 | 0.07172 | 0.0192 | 16.167
16 | 1.1416 | 0.07952 | 0.0188 | 14.3561
16.5 | 1.1043 | 0.08984 | 0.0167 | 12.2919
17 | 1.028 | 0.10643 | 0.0101 | 9.6589
17.5 | 0.9167 | 0.13368 | -0.0049 | 6.8574
18.5 | 0.7389 | 0.20967 | -0.0489 | 3.5241
19 | 0.7807 | 0.21889 | -0.0485 | 3.5666
19.5 | 0.7661 | 0.22303 | -0.0568 | 3.435

## 11. Re 100k Mach 0.10 (1)
BIGFOIL.COM POLAR EXPORT
NACA64-219 a=0.6
NACA64-219 a=0.6 |  |  |  | Cl Max: | 1.314 | at alpha= | 16 | deg
JavaFoil+Calcfoil stall+Eppler ext transition |  |  |  | L/D Max: | 39.006 | at alpha= | 7 | deg
Re: | 100000 |  |  | Cd Min: | 0.01564 | at alpha= | -0.5 | deg
Mach: | 0.1 |  |  | Cl=0 at alpha= | -1.4098 | deg
|  |  |  | @ Cl=0.1, Cd= | 0.015669
|  |  |  | @ Cl=0.4, Cd= | 0.017187
|  |  |  | @ Cl=0.6, Cd= | 0.01877
alpha (deg) | Cl | Cd | Cm | Cl/Cd
-20 | -1.112 | 0.2333 | 0 | -4.768
-19.5 | -1.12 | 0.21536 | 0 | -5.198
-19 | -1.125 | 0.20877 | -0.001 | -5.39
-18.5 | -1.128 | 0.19557 | -0.001 | -5.769
-18 | -1.13 | 0.18455 | -0.001 | -6.121
-17.5 | -1.128 | 0.17354 | -0.002 | -6.503
-17 | -1.125 | 0.16647 | -0.002 | -6.756
-16.5 | -1.119 | 0.15567 | -0.002 | -7.186
-16 | -1.11 | 0.14899 | -0.002 | -7.45
-15.5 | -1.099 | 0.13719 | -0.003 | -8.01
-15 | -1.085 | 0.13105 | -0.003 | -8.281
-14.5 | -1.069 | 0.12345 | -0.003 | -8.657
-14 | -1.049 | 0.11636 | -0.004 | -9.019
-13.5 | -1.028 | 0.10857 | -0.004 | -9.465
-13 | -1.003 | 0.10314 | -0.004 | -9.729
-12.5 | -0.976 | 0.09603 | -0.005 | -10.168
-12 | -0.947 | 0.09106 | -0.005 | -10.403
-11.5 | -0.916 | 0.08518 | -0.006 | -10.753
-11 | -0.883 | 0.08009 | -0.006 | -11.019
-10.5 | -0.847 | 0.07515 | -0.006 | -11.268
-10 | -0.809 | 0.07051 | -0.007 | -11.477
-9.5 | -0.771 | 0.06622 | -0.007 | -11.643
-9 | -0.73 | 0.06221 | -0.008 | -11.74
-8.5 | -0.802 | 0.02734 | -0.016 | -29.338
-8 | -0.755 | 0.02599 | -0.016 | -29.029
-7.5 | -0.704 | 0.02474 | -0.017 | -28.471
-7 | -0.652 | 0.02361 | -0.018 | -27.62
-6.5 | -0.598 | 0.02255 | -0.019 | -26.523
-6 | -0.543 | 0.0216 | -0.02 | -25.141
-5.5 | -0.487 | 0.02072 | -0.02 | -23.501
-5 | -0.412 | 0.02043 | -0.02 | -20.188
-4.5 | -0.358 | 0.01947 | -0.021 | -18.383
-4 | -0.302 | 0.01862 | -0.022 | -16.237
-3.5 | -0.246 | 0.01789 | -0.023 | -13.737
-3 | -0.188 | 0.01729 | -0.023 | -10.893
-2.5 | -0.13 | 0.01681 | -0.024 | -7.728
-2 | -0.071 | 0.01639 | -0.025 | -4.326
-1.5 | -0.011 | 0.01605 | -0.026 | -0.678
-1 | 0.05 | 0.0158 | -0.027 | 3.16
-0.5 | 0.111 | 0.01564 | -0.028 | 7.127
0 | 0.17 | 0.01624 | -0.029 | 10.49
0.5 | 0.23 | 0.01644 | -0.03 | 14
1 | 0.29 | 0.01626 | -0.03 | 17.817
1.5 | 0.349 | 0.01691 | -0.031 | 20.621
2 | 0.408 | 0.01723 | -0.032 | 23.657
2.5 | 0.466 | 0.01758 | -0.033 | 26.506
3 | 0.524 | 0.01802 | -0.033 | 29.078
3.5 | 0.582 | 0.01857 | -0.034 | 31.329
4 | 0.636 | 0.01917 | -0.035 | 33.159
4.5 | 0.691 | 0.01981 | -0.035 | 34.902
5 | 0.746 | 0.02056 | -0.036 | 36.287
5.5 | 0.801 | 0.02137 | -0.036 | 37.465
6 | 0.853 | 0.02234 | -0.037 | 38.188
6.5 | 0.905 | 0.02335 | -0.037 | 38.744
7 | 0.955 | 0.02448 | -0.038 | 39.006
7.5 | 1.03 | 0.02806 | -0.04 | 36.707
8 | 1.08 | 0.02943 | -0.041 | 36.679
8.5 | 1.127 | 0.03093 | -0.041 | 36.449
9 | 1.174 | 0.03256 | -0.042 | 36.042
9.5 | 1.218 | 0.03421 | -0.042 | 35.591
10 | 1.26 | 0.03599 | -0.043 | 35
10.5 | 1.298 | 0.03792 | -0.044 | 34.231
11 | 1.151 | 0.07806 | -0.023 | 14.74
11.5 | 1.181 | 0.0828 | -0.023 | 14.258
12 | 1.206 | 0.0881 | -0.023 | 13.693
12.5 | 1.231 | 0.09364 | -0.023 | 13.142
13 | 1.252 | 0.10014 | -0.022 | 12.498
13.5 | 1.27 | 0.10615 | -0.023 | 11.964
14 | 1.285 | 0.1131 | -0.023 | 11.366
14.5 | 1.297 | 0.12093 | -0.022 | 10.725
15 | 1.306 | 0.12753 | -0.023 | 10.243
15.5 | 1.312 | 0.13728 | -0.022 | 9.554
16 | 1.314 | 0.1447 | -0.022 | 9.083
16.5 | 1.314 | 0.1544 | -0.023 | 8.513
17 | 1.311 | 0.16274 | -0.023 | 8.055
17.5 | 1.305 | 0.17262 | -0.023 | 7.561
18 | 1.296 | 0.18196 | -0.023 | 7.125
18.5 | 1.284 | 0.19249 | -0.023 | 6.671
19 | 1.267 | 0.20109 | -0.023 | 6.298
19.5 | 1.247 | 0.21451 | -0.024 | 5.812
20 | 1.225 | 0.22697 | -0.024 | 5.397

## 12. Re 100k Mach 0.10 (2)
BIGFOIL.COM POLAR EXPORT
NACA64-219 a=0.6
NACA64-219 a=0.6 |  |  |  | Cl Max: | 1.1584 | at alpha= | 15 | deg
XFOIL ncrit=9 |  |  |  | L/D Max: | 27.4986 | at alpha= | 10.5 | deg
Re: | 100000 |  |  | Cd Min: | 0.22397 | at alpha= | 19.5 | deg
Mach: | 0.1 |  |  | Cl=0 at alpha= | 1.8866 | deg
|  |  |  | @ Cl=0.1, Cd= | 0.047097
|  |  |  | @ Cl=0.4, Cd= | 0.054425
|  |  |  | @ Cl=0.6, Cd= | 0.055153
alpha (deg) | Cl | Cd | Cm | Cl/Cd
-16.5 | -0.5168 | 0.17749 | -0.0103 | -2.9117
-16 | -0.4702 | 0.16942 | -0.0101 | -2.7754
-15.5 | -0.5023 | 0.16363 | -0.0189 | -3.0697
-15 | -0.4432 | 0.15581 | -0.0173 | -2.8445
-14 | -0.6547 | 0.089 | -0.0578 | -7.3562
-13.5 | -0.7372 | 0.07234 | -0.0663 | -10.1908
-13 | -0.8059 | 0.06109 | -0.0696 | -13.192
-12.5 | -0.8427 | 0.05392 | -0.0693 | -15.6287
-12 | -0.8842 | 0.05073 | -0.0623 | -17.4295
-11.5 | -0.9391 | 0.04969 | -0.0503 | -18.8992
-11 | -0.8844 | 0.04397 | -0.0558 | -20.1137
-10.5 | -0.8251 | 0.03965 | -0.0608 | -20.8096
-10 | -0.7228 | 0.03513 | -0.0692 | -20.575
-9.5 | -0.6181 | 0.03179 | -0.0775 | -19.4432
-9 | -0.5458 | 0.02942 | -0.0807 | -18.552
-8.5 | -0.5226 | 0.02687 | -0.079 | -19.4492
-8 | -0.5547 | 0.02477 | -0.0691 | -22.394
-7.5 | -0.5768 | 0.02403 | -0.0576 | -24.0033
-7 | -0.5519 | 0.02559 | -0.0514 | -21.567
-6.5 | -0.501 | 0.02823 | -0.0477 | -17.7471
-6 | -0.4219 | 0.03219 | -0.046 | -13.1066
-5.5 | -0.3368 | 0.03517 | -0.0452 | -9.5763
-5 | -0.3195 | 0.03548 | -0.0399 | -9.0051
-4.5 | -0.2447 | 0.03771 | -0.0389 | -6.489
-4 | -0.1935 | 0.03826 | -0.037 | -5.0575
-3.5 | -0.1304 | 0.03923 | -0.0368 | -3.324
-3 | -0.1099 | 0.03822 | -0.0331 | -2.8755
-2.5 | -0.1361 | 0.0376 | -0.0252 | -3.6197
-2 | -0.1195 | 0.03825 | -0.0207 | -3.1242
-1.5 | -0.1061 | 0.03777 | -0.017 | -2.8091
-1 | -0.135 | 0.03846 | -0.0082 | -3.5101
-0.5 | -0.1014 | 0.03862 | -0.007 | -2.6256
0 | -0.0978 | 0.03947 | -0.0027 | -2.4778
0.5 | -0.0814 | 0.0405 | -0.0001 | -2.0099
1 | -0.021 | 0.0409 | -0.0022 | -0.51345
1.5 | -0.0191 | 0.04266 | 0.0017 | -0.44773
2 | 0.0056 | 0.04406 | 0.0024 | 0.1271
2.5 | 0.0778 | 0.04469 | 0.0005 | 1.7409
3 | 0.0662 | 0.04684 | 0.0051 | 1.4133
3.5 | 0.1437 | 0.04743 | 0.0025 | 3.0297
4 | 0.1376 | 0.04949 | 0.0066 | 2.7804
4.5 | 0.1719 | 0.05075 | 0.0083 | 3.3872
5 | 0.2175 | 0.05171 | 0.0091 | 4.2061
5.5 | 0.2906 | 0.0519 | 0.008 | 5.5992
6 | 0.3578 | 0.05315 | 0.0039 | 6.7319
7 | 0.4647 | 0.05638 | -0.0055 | 8.2423
7.5 | 0.5248 | 0.05657 | -0.0067 | 9.277
8 | 0.5935 | 0.0555 | -0.0069 | 10.6937
9.5 | 0.852 | 0.0417 | -0.0033 | 20.4317
10 | 0.9389 | 0.03525 | -0.0008 | 26.6355
10.5 | 0.9652 | 0.0351 | 0.0026 | 27.4986
11 | 0.9703 | 0.03706 | 0.0072 | 26.1819
11.5 | 0.9511 | 0.04248 | 0.0106 | 22.3894
12 | 0.9517 | 0.0469 | 0.0131 | 20.2921
12.5 | 0.9742 | 0.0499 | 0.0151 | 19.523
13 | 1.0129 | 0.05208 | 0.0167 | 19.4489
13.5 | 1.0577 | 0.05447 | 0.0178 | 19.418
14 | 1.1033 | 0.05756 | 0.0185 | 19.1678
14.5 | 1.1463 | 0.06107 | 0.019 | 18.7703
15 | 1.1584 | 0.06695 | 0.0196 | 17.3025
15.5 | 1.1419 | 0.07433 | 0.0198 | 15.3626
16 | 1.114 | 0.08326 | 0.0187 | 13.3798
16.5 | 1.0666 | 0.09522 | 0.0152 | 11.2014
17 | 0.986 | 0.11382 | 0.0066 | 8.6628
17.5 | 0.8962 | 0.13936 | -0.0078 | 6.4308
18 | 0.7629 | 0.20534 | -0.0403 | 3.7153
18.5 | 0.7397 | 0.21056 | -0.0494 | 3.513
19 | 0.7809 | 0.21991 | -0.0492 | 3.551
19.5 | 0.7674 | 0.22397 | -0.0574 | 3.4264

## 13. Re 100k Mach 0.25 (1)
BIGFOIL.COM POLAR EXPORT
NACA64-219 a=0.6
NACA64-219 a=0.6 |  |  |  | Cl Max: | 1.275 | at alpha= | 10 | deg
JavaFoil+Calcfoil stall+Eppler ext transition |  |  |  | L/D Max: | 38.253 | at alpha= | 7 | deg
Re: | 100000 |  |  | Cd Min: | 0.01606 | at alpha= | -0.5 | deg
Mach: | 0.25 |  |  | Cl=0 at alpha= | -1.4113 | deg
|  |  |  | @ Cl=0.1, Cd= | 0.016102
|  |  |  | @ Cl=0.4, Cd= | 0.017571
|  |  |  | @ Cl=0.6, Cd= | 0.019171
alpha (deg) | Cl | Cd | Cm | Cl/Cd
-20 | -0.82 | 0.29987 | 0 | -2.735
-19.5 | -0.857 | 0.26702 | 0 | -3.21
-19 | -0.891 | 0.25082 | -0.001 | -3.552
-18.5 | -0.921 | 0.23338 | -0.001 | -3.948
-18 | -0.948 | 0.214 | -0.001 | -4.429
-17.5 | -0.971 | 0.1985 | -0.002 | -4.891
-17 | -0.989 | 0.18482 | -0.002 | -5.354
-16.5 | -1.004 | 0.17815 | -0.002 | -5.636
-16 | -1.015 | 0.16248 | -0.002 | -6.244
-15.5 | -1.021 | 0.15348 | -0.003 | -6.649
-15 | -1.022 | 0.1436 | -0.003 | -7.118
-14.5 | -1.019 | 0.13284 | -0.003 | -7.672
-14 | -1.012 | 0.12442 | -0.004 | -8.137
-13.5 | -1.001 | 0.11452 | -0.004 | -8.741
-13 | -0.986 | 0.10711 | -0.005 | -9.202
-12.5 | -0.966 | 0.10159 | -0.005 | -9.513
-12 | -0.943 | 0.09524 | -0.005 | -9.906
-11.5 | -0.917 | 0.08781 | -0.006 | -10.445
-11 | -0.888 | 0.08222 | -0.006 | -10.796
-10.5 | -0.855 | 0.07737 | -0.006 | -11.056
-10 | -0.82 | 0.07296 | -0.007 | -11.242
-9.5 | -0.782 | 0.06788 | -0.007 | -11.527
-9 | -0.744 | 0.06351 | -0.008 | -11.71
-8.5 | -0.702 | 0.05912 | -0.009 | -11.878
-8 | -0.658 | 0.05631 | -0.009 | -11.693
-7.5 | -0.718 | 0.02592 | -0.018 | -27.7
-7 | -0.665 | 0.02464 | -0.018 | -27.004
-6.5 | -0.611 | 0.02346 | -0.019 | -26.044
-6 | -0.555 | 0.02242 | -0.02 | -24.759
-5.5 | -0.498 | 0.02149 | -0.021 | -23.174
-5 | -0.422 | 0.02124 | -0.02 | -19.85
-4.5 | -0.366 | 0.02027 | -0.021 | -18.035
-4 | -0.309 | 0.01944 | -0.022 | -15.875
-3.5 | -0.251 | 0.0186 | -0.023 | -13.502
-3 | -0.192 | 0.01794 | -0.024 | -10.726
-2.5 | -0.133 | 0.01739 | -0.025 | -7.635
-2 | -0.073 | 0.01693 | -0.026 | -4.284
-1.5 | -0.011 | 0.01655 | -0.027 | -0.673
-1 | 0.051 | 0.01625 | -0.027 | 3.142
-0.5 | 0.114 | 0.01606 | -0.028 | 7.092
0 | 0.175 | 0.01661 | -0.029 | 10.51
0.5 | 0.236 | 0.01684 | -0.03 | 14.01
1 | 0.297 | 0.01711 | -0.031 | 17.347
1.5 | 0.358 | 0.01727 | -0.032 | 20.705
2 | 0.418 | 0.0177 | -0.033 | 23.606
2.5 | 0.478 | 0.01809 | -0.033 | 26.4
3 | 0.537 | 0.01861 | -0.034 | 28.852
3.5 | 0.596 | 0.01912 | -0.035 | 31.17
4 | 0.651 | 0.01982 | -0.035 | 32.839
4.5 | 0.708 | 0.02056 | -0.036 | 34.434
5 | 0.764 | 0.02137 | -0.037 | 35.743
5.5 | 0.819 | 0.02218 | -0.037 | 36.927
6 | 0.873 | 0.02321 | -0.038 | 37.616
6.5 | 0.925 | 0.02429 | -0.038 | 38.099
7 | 0.976 | 0.02552 | -0.039 | 38.253
7.5 | 1.052 | 0.02953 | -0.041 | 35.627
8 | 1.102 | 0.03103 | -0.042 | 35.5
8.5 | 1.149 | 0.03271 | -0.042 | 35.132
9 | 1.194 | 0.03451 | -0.043 | 34.6
9.5 | 1.237 | 0.03637 | -0.043 | 34.001
10 | 1.275 | 0.0383 | -0.044 | 33.301
10.5 | 1.132 | 0.07544 | -0.023 | 15.008
11 | 1.16 | 0.08033 | -0.023 | 14.441
11.5 | 1.184 | 0.08691 | -0.022 | 13.627
12 | 1.205 | 0.09222 | -0.023 | 13.069
12.5 | 1.222 | 0.09878 | -0.023 | 12.369
13 | 1.233 | 0.10529 | -0.022 | 11.712
13.5 | 1.241 | 0.1127 | -0.022 | 11.008
14 | 1.243 | 0.12206 | -0.022 | 10.183
14.5 | 1.24 | 0.12973 | -0.022 | 9.559
15 | 1.232 | 0.14169 | -0.022 | 8.697

## 14. Re 100k Mach 0.25 (2)
BIGFOIL.COM POLAR EXPORT
NACA64-219 a=0.6
NACA64-219 a=0.6 |  |  |  | Cl Max: | 1.0922 | at alpha= | 15 | deg
XFOIL ncrit=9 |  |  |  | L/D Max: | 24.5967 | at alpha= | 10.5 | deg
Re: | 100000 |  |  | Cd Min: | 0.22921 | at alpha= | 19.5 | deg
Mach: | 0.25 |  |  | Cl=0 at alpha= | 1.9351 | deg
|  |  |  | @ Cl=0.1, Cd= | 0.049518
|  |  |  | @ Cl=0.4, Cd= | 0.056259
|  |  |  | @ Cl=0.6, Cd= | 0.056871
alpha (deg) | Cl | Cd | Cm | Cl/Cd
-16 | -0.4629 | 0.17257 | -0.0102 | -2.6824
-15 | -0.4325 | 0.15886 | -0.0179 | -2.7225
-14.5 | -0.4444 | 0.1517 | -0.0243 | -2.9295
-14 | -0.5041 | 0.12146 | -0.0423 | -4.1503
-13.5 | -0.6044 | 0.08972 | -0.0604 | -6.7365
-13 | -0.6692 | 0.07407 | -0.0693 | -9.0347
-12.5 | -0.7265 | 0.06266 | -0.0746 | -11.5943
-12 | -0.7654 | 0.05504 | -0.0759 | -13.9062
-11.5 | -0.8254 | 0.05311 | -0.0669 | -15.5413
-11 | -0.8301 | 0.04796 | -0.0673 | -17.3082
-10.5 | -0.7982 | 0.04265 | -0.0714 | -18.7151
-10 | -0.7018 | 0.03726 | -0.0789 | -18.8352
-9.5 | -0.6091 | 0.03371 | -0.0847 | -18.0688
-9 | -0.5282 | 0.03128 | -0.0879 | -16.8862
-8.5 | -0.4916 | 0.02925 | -0.0864 | -16.8068
-8 | -0.5036 | 0.02656 | -0.0803 | -18.9608
-7.5 | -0.5468 | 0.02479 | -0.068 | -22.0573
-7 | -0.5542 | 0.02558 | -0.0572 | -21.6654
-6.5 | -0.504 | 0.02823 | -0.0526 | -17.8533
-6 | -0.4263 | 0.03268 | -0.0498 | -13.0447
-5.5 | -0.379 | 0.03471 | -0.0455 | -10.919
-5 | -0.2685 | 0.03835 | -0.0462 | -7.0013
-4.5 | -0.1951 | 0.04051 | -0.0452 | -4.8161
-4 | -0.1421 | 0.04051 | -0.0432 | -3.5078
-3.5 | -0.1367 | 0.04024 | -0.0379 | -3.3971
-3 | -0.1593 | 0.03977 | -0.0298 | -4.0055
-2.5 | -0.0825 | 0.0399 | -0.0312 | -2.0677
-2 | -0.1319 | 0.03996 | -0.02 | -3.3008
-1.5 | -0.1579 | 0.03953 | -0.0122 | -3.9944
-1 | -0.1459 | 0.04021 | -0.0066 | -3.6285
-0.5 | -0.0861 | 0.03962 | -0.0096 | -2.1731
0 | -0.1325 | 0.04129 | 0.0015 | -3.209
0.5 | -0.0847 | 0.04154 | 0 | -2.039
1 | -0.0595 | 0.0428 | 0.0022 | -1.3902
1.5 | -0.0456 | 0.04412 | 0.0041 | -1.0335
2 | 0.0068 | 0.04502 | 0.0037 | 0.15104
2.5 | 0.0241 | 0.04658 | 0.0056 | 0.51739
3 | 0.0659 | 0.04782 | 0.0056 | 1.3781
3.5 | 0.0901 | 0.04937 | 0.0077 | 1.825
4 | 0.151 | 0.05028 | 0.0068 | 3.0032
4.5 | 0.1799 | 0.05162 | 0.0086 | 3.4851
5 | 0.209 | 0.05301 | 0.0104 | 3.9427
5.5 | 0.2484 | 0.05407 | 0.0119 | 4.594
6 | 0.3039 | 0.05523 | 0.0106 | 5.5024
6.5 | 0.4085 | 0.05635 | 0.0016 | 7.2493
7 | 0.4811 | 0.05655 | -0.0028 | 8.5075
7.5 | 0.5083 | 0.05854 | -0.0032 | 8.683
8 | 0.5747 | 0.05787 | -0.0036 | 9.9309
9 | 0.7385 | 0.0514 | -0.0016 | 14.3677
9.5 | 0.8585 | 0.04179 | 0.0014 | 20.5432
10 | 0.8911 | 0.04081 | 0.0047 | 21.8353
10.5 | 0.9423 | 0.03831 | 0.0087 | 24.5967
11 | 0.9286 | 0.04293 | 0.0125 | 21.6306
11.5 | 0.9226 | 0.04784 | 0.0151 | 19.2851
12 | 0.9397 | 0.05134 | 0.0173 | 18.3035
12.5 | 0.9769 | 0.05369 | 0.0194 | 18.1952
13 | 1.0184 | 0.05644 | 0.0209 | 18.0439
13.5 | 1.0714 | 0.0594 | 0.022 | 18.037
14 | 1.075 | 0.06532 | 0.0226 | 16.4574
14.5 | 1.0858 | 0.07119 | 0.0228 | 15.2521
15 | 1.0922 | 0.07839 | 0.0225 | 13.9329
15.5 | 1.0514 | 0.08907 | 0.0198 | 11.8042
16 | 1.0019 | 0.10231 | 0.0146 | 9.7928
16.5 | 0.9428 | 0.11906 | 0.0059 | 7.9187
17 | 0.7878 | 0.1658 | -0.0221 | 4.7515
17.5 | 0.7197 | 0.20089 | -0.0436 | 3.5826
18 | 0.7596 | 0.21073 | -0.0441 | 3.6046
18.5 | 0.7449 | 0.21547 | -0.0523 | 3.4571
19 | 0.7864 | 0.22558 | -0.0524 | 3.4861
19.5 | 0.7751 | 0.22921 | -0.0607 | 3.3816

## 15. Re 100k Mach 0.50 (1)
BIGFOIL.COM POLAR EXPORT
NACA64-219 a=0.6
NACA64-219 a=0.6 |  |  |  | Cl Max: | 1.205 | at alpha= | 20 | deg
JavaFoil+Calcfoil stall+Eppler ext transition |  |  |  | L/D Max: | 34.158 | at alpha= | 6 | deg
Re: | 100000 |  |  | Cd Min: | 0.01818 | at alpha= | -0.5 | deg
Mach: | 0.5 |  |  | Cl=0 at alpha= | -1.4118 | deg
|  |  |  | @ Cl=0.1, Cd= | 0.0183
|  |  |  | @ Cl=0.4, Cd= | 0.019522
|  |  |  | @ Cl=0.6, Cd= | 0.020921
alpha (deg) | Cl | Cd | Cm | Cl/Cd
-20 | -1.052 | 0.37585 | 0 | -2.798
-19.5 | -1.025 | 0.36209 | -0.001 | -2.829
-19 | -0.997 | 0.36198 | -0.001 | -2.755
-18.5 | -0.968 | 0.33488 | -0.001 | -2.889
-18 | -0.939 | 0.34486 | -0.002 | -2.724
-17.5 | -0.912 | 0.32883 | -0.002 | -2.773
-17 | -0.884 | 0.32048 | -0.003 | -2.759
-16.5 | -0.855 | 0.3056 | -0.003 | -2.799
-16 | -0.827 | 0.28534 | -0.003 | -2.897
-15.5 | -0.799 | 0.27924 | -0.004 | -2.861
-15 | -0.771 | 0.26473 | -0.004 | -2.913
-14.5 | -0.742 | 0.26877 | -0.004 | -2.759
-14 | -0.714 | 0.2578 | -0.005 | -2.768
-13.5 | -0.686 | 0.24621 | -0.005 | -2.785
-13 | -0.658 | 0.24278 | -0.005 | -2.71
-12.5 | -0.63 | 0.21993 | -0.006 | -2.865
-12 | -0.601 | 0.19985 | -0.006 | -3.006
-11.5 | -0.573 | 0.18893 | -0.006 | -3.031
-11 | -0.545 | 0.19808 | -0.006 | -2.75
-10.5 | -0.516 | 0.14755 | -0.006 | -3.497
-10 | -0.653 | 0.10285 | -0.007 | -6.35
-9.5 | -0.743 | 0.08422 | -0.007 | -8.825
-9 | -0.75 | 0.0755 | -0.008 | -9.934
-8.5 | -0.732 | 0.06867 | -0.008 | -10.665
-8 | -0.702 | 0.06303 | -0.009 | -11.132
-7.5 | -0.663 | 0.05773 | -0.01 | -11.484
-7 | -0.619 | 0.05344 | -0.011 | -11.586
-6.5 | -0.663 | 0.02811 | -0.021 | -23.575
-6 | -0.605 | 0.02659 | -0.022 | -22.749
-5.5 | -0.545 | 0.02518 | -0.023 | -21.63
-5 | -0.482 | 0.02392 | -0.023 | -20.167
-4.5 | -0.401 | 0.02339 | -0.023 | -17.158
-4 | -0.339 | 0.02247 | -0.024 | -15.076
-3.5 | -0.275 | 0.02166 | -0.025 | -12.696
-3 | -0.211 | 0.02087 | -0.026 | -10.091
-2.5 | -0.145 | 0.02017 | -0.027 | -7.208
-2 | -0.079 | 0.01959 | -0.028 | -4.05
-1.5 | -0.012 | 0.01902 | -0.029 | -0.64
-1 | 0.056 | 0.01851 | -0.03 | 3.02
-0.5 | 0.125 | 0.01818 | -0.031 | 6.871
0 | 0.193 | 0.01834 | -0.032 | 10.543
0.5 | 0.261 | 0.01866 | -0.033 | 13.995
1 | 0.329 | 0.01903 | -0.033 | 17.263
1.5 | 0.396 | 0.01949 | -0.034 | 20.296
2 | 0.462 | 0.02001 | -0.035 | 23.098
2.5 | 0.528 | 0.02061 | -0.036 | 25.626
3 | 0.593 | 0.02079 | -0.037 | 28.551
3.5 | 0.659 | 0.02202 | -0.038 | 29.909
4 | 0.718 | 0.02292 | -0.039 | 31.339
4.5 | 0.781 | 0.02386 | -0.04 | 32.714
5 | 0.841 | 0.02501 | -0.04 | 33.604
5.5 | 0.899 | 0.02637 | -0.041 | 34.091
6 | 0.954 | 0.02794 | -0.041 | 34.158
6.5 | 1.007 | 0.02958 | -0.042 | 34.048
7 | 1.089 | 0.03469 | -0.044 | 31.389
7.5 | 1.136 | 0.03704 | -0.045 | 30.672
8 | 1.176 | 0.03965 | -0.046 | 29.668
8.5 | 1.045 | 0.06487 | -0.024 | 16.116
9 | 1.063 | 0.0711 | -0.023 | 14.952
9.5 | 1.064 | 0.07948 | -0.022 | 13.384
10 | 1.032 | 0.0927 | -0.021 | 11.136
10.5 | 0.855 | 0.12176 | -0.02 | 7.024
11 | 0.7 | 0.16123 | -0.021 | 4.344
11.5 | 0.728 | 0.18689 | -0.022 | 3.898
12 | 0.757 | 0.20693 | -0.024 | 3.658
12.5 | 0.784 | 0.21432 | -0.025 | 3.66
13 | 0.812 | 0.22014 | -0.025 | 3.689
13.5 | 0.841 | 0.24331 | -0.028 | 3.456
14 | 0.868 | 0.25633 | -0.028 | 3.387
14.5 | 0.896 | 0.25738 | -0.029 | 3.48
15 | 0.925 | 0.279 | -0.031 | 3.317
15.5 | 0.953 | 0.28189 | -0.032 | 3.38
16 | 0.981 | 0.29384 | -0.033 | 3.337
16.5 | 1.01 | 0.32464 | -0.035 | 3.11
17 | 1.037 | 0.32306 | -0.035 | 3.21
17.5 | 1.064 | 0.33167 | -0.036 | 3.209
18 | 1.094 | 0.35106 | -0.038 | 3.116
18.5 | 1.121 | 0.34576 | -0.038 | 3.242
19 | 1.148 | 0.36998 | -0.039 | 3.103
19.5 | 1.176 | 0.38463 | -0.04 | 3.057
20 | 1.205 | 0.3967 | -0.041 | 3.038

## 16. Re 100k Mach 0.50 (2)
BIGFOIL.COM POLAR EXPORT
NACA64-219 a=0.6
NACA64-219 a=0.6 |  |  |  | Cl Max: | 0.8823 | at alpha= | 12 | deg
XFOIL ncrit=9 |  |  |  | L/D Max: | 15.5147 | at alpha= | 10 | deg
Re: | 100000 |  |  | Cd Min: | 0.24612 | at alpha= | -20 | deg
Mach: | 0.5 |  |  | Cl=0 at alpha= | 2.9732 | deg
|  |  |  | @ Cl=0.1, Cd= | 0.056113
|  |  |  | @ Cl=0.4, Cd= | 0.064348
|  |  |  | @ Cl=0.6, Cd= | 0.066429
alpha (deg) | Cl | Cd | Cm | Cl/Cd
-20 | -0.6305 | 0.24612 | 0.0286 | -2.5618
-19.5 | -0.6308 | 0.24557 | 0.0193 | -2.5687
-19 | -0.586 | 0.23085 | 0.0176 | -2.5384
-18.5 | -0.5624 | 0.22363 | 0.0126 | -2.5149
-18 | -0.5572 | 0.21897 | 0.0047 | -2.5446
-17.5 | -0.5153 | 0.20809 | 0.0025 | -2.4763
-17 | -0.5194 | 0.20585 | -0.0059 | -2.5232
-16.5 | -0.4724 | 0.19312 | -0.008 | -2.4461
-16 | -0.4521 | 0.18632 | -0.0133 | -2.4265
-15.5 | -0.4332 | 0.17825 | -0.0188 | -2.4303
-15 | -0.4106 | 0.17149 | -0.0236 | -2.3943
-14.5 | -0.3901 | 0.16299 | -0.0289 | -2.3934
-14 | -0.3592 | 0.15506 | -0.0332 | -2.3165
-13.5 | -0.3866 | 0.13822 | -0.0471 | -2.797
-13 | -0.3581 | 0.1297 | -0.0513 | -2.761
-12.5 | -0.3867 | 0.11365 | -0.0626 | -3.4026
-12 | -0.4035 | 0.10558 | -0.065 | -3.8217
-11.5 | -0.4372 | 0.0899 | -0.0762 | -4.8632
-11 | -0.4873 | 0.07193 | -0.0922 | -6.7746
-10.5 | -0.5263 | 0.05861 | -0.1046 | -8.9797
-10 | -0.5231 | 0.05019 | -0.1112 | -10.4224
-9.5 | -0.5086 | 0.04426 | -0.1134 | -11.4912
-9 | -0.4853 | 0.04029 | -0.1118 | -12.0452
-8.5 | -0.4418 | 0.03793 | -0.1086 | -11.6478
-8 | -0.4047 | 0.03637 | -0.1042 | -11.1273
-7.5 | -0.3984 | 0.0342 | -0.0986 | -11.6491
-7 | -0.4229 | 0.0314 | -0.0914 | -13.4682
-6.5 | -0.3884 | 0.03416 | -0.0824 | -11.37
-6 | -0.3026 | 0.04039 | -0.075 | -7.492
-5.5 | -0.2129 | 0.04487 | -0.0711 | -4.7448
-5 | -0.1646 | 0.04637 | -0.0667 | -3.5497
-4.5 | -0.1049 | 0.04722 | -0.0635 | -2.2215
-4 | -0.1072 | 0.04773 | -0.0565 | -2.246
-3.5 | -0.0645 | 0.04799 | -0.0532 | -1.344
-3 | -0.0852 | 0.04834 | -0.0433 | -1.7625
-2.5 | -0.1869 | 0.04873 | -0.0244 | -3.8354
-2 | -0.1239 | 0.04897 | -0.0238 | -2.5301
-1.5 | -0.2295 | 0.04907 | -0.0036 | -4.677
-1 | -0.2341 | 0.04797 | 0.0026 | -4.8801
-0.5 | -0.2002 | 0.04811 | 0.005 | -4.1613
0 | -0.2198 | 0.04823 | 0.0121 | -4.5573
0.5 | -0.1883 | 0.04844 | 0.0132 | -3.8873
1 | -0.1404 | 0.04897 | 0.0129 | -2.8671
1.5 | -0.1283 | 0.04984 | 0.0156 | -2.5742
2 | -0.0507 | 0.05055 | 0.0124 | -1.003
2.5 | -0.0495 | 0.05188 | 0.016 | -0.95412
3 | 0.0028 | 0.05302 | 0.0154 | 0.05281
3.5 | 0.0582 | 0.05425 | 0.014 | 1.0728
4 | 0.0875 | 0.05567 | 0.0161 | 1.5718
4.5 | 0.1284 | 0.05712 | 0.0167 | 2.2479
5 | 0.1735 | 0.05854 | 0.0172 | 2.9638
5.5 | 0.2184 | 0.05989 | 0.0183 | 3.6467
6 | 0.27 | 0.06102 | 0.0193 | 4.4248
6.5 | 0.3254 | 0.0619 | 0.0204 | 5.2569
7 | 0.3514 | 0.06421 | 0.0208 | 5.4727
7.5 | 0.4715 | 0.06455 | 0.0124 | 7.3044
8 | 0.5103 | 0.06604 | 0.0109 | 7.7271
8.5 | 0.5641 | 0.0668 | 0.0103 | 8.4446
9 | 0.6261 | 0.06616 | 0.0113 | 9.4634
9.5 | 0.7158 | 0.06138 | 0.015 | 11.6618
10 | 0.8274 | 0.05333 | 0.0214 | 15.5147
10.5 | 0.8429 | 0.05665 | 0.0242 | 14.8791
11 | 0.8539 | 0.06146 | 0.0259 | 13.8936
11.5 | 0.8716 | 0.06643 | 0.0273 | 13.1206
12 | 0.8823 | 0.07282 | 0.0275 | 12.1162
12.5 | 0.8804 | 0.08085 | 0.0262 | 10.8893
13 | 0.8381 | 0.09443 | 0.02 | 8.8754
13.5 | 0.7778 | 0.11257 | 0.0095 | 6.9095
14 | 0.7243 | 0.13336 | -0.0033 | 5.4312
14.5 | 0.7329 | 0.14273 | -0.0075 | 5.1349
15 | 0.7131 | 0.15992 | -0.018 | 4.4591
15.5 | 0.7158 | 0.17254 | -0.0251 | 4.1486
16 | 0.726 | 0.18371 | -0.0311 | 3.9519
17 | 0.7451 | 0.21563 | -0.0474 | 3.4555

## 17. Re 250k Mach 0.00 (1)
BIGFOIL.COM POLAR EXPORT
NACA64-219 a=0.6
NACA64-219 a=0.6 |  |  |  | Cl Max: | 1.482 | at alpha= | 14 | deg
JavaFoil+Calcfoil stall+Eppler ext transition |  |  |  | L/D Max: | 63.615 | at alpha= | 7 | deg
Re: | 250000 |  |  | Cd Min: | 0.01013 | at alpha= | -1 | deg
Mach: | 0 |  |  | Cl=0 at alpha= | -1.4113 | deg
|  |  |  | @ Cl=0.1, Cd= | 0.010651
|  |  |  | @ Cl=0.4, Cd= | 0.011445
|  |  |  | @ Cl=0.6, Cd= | 0.012259
alpha (deg) | Cl | Cd | Cm | Cl/Cd
-20 | -1.147 | 0.19416 | 0 | -5.905
-19.5 | -1.15 | 0.18389 | 0 | -6.254
-19 | -1.152 | 0.17284 | -0.001 | -6.668
-18.5 | -1.153 | 0.1647 | -0.001 | -7.001
-18 | -1.152 | 0.15789 | -0.001 | -7.294
-17.5 | -1.148 | 0.1502 | -0.002 | -7.643
-17 | -1.142 | 0.1428 | -0.002 | -7.994
-16.5 | -1.133 | 0.13583 | -0.002 | -8.344
-16 | -1.122 | 0.12888 | -0.003 | -8.708
-15.5 | -1.109 | 0.12085 | -0.003 | -9.181
-15 | -1.093 | 0.11407 | -0.003 | -9.584
-14.5 | -1.076 | 0.10776 | -0.004 | -9.986
-14 | -1.055 | 0.10197 | -0.004 | -10.35
-13.5 | -1.032 | 0.09653 | -0.004 | -10.687
-13 | -1.006 | 0.09111 | -0.005 | -11.045
-12.5 | -0.978 | 0.0862 | -0.005 | -11.346
-12 | -0.95 | 0.08021 | -0.006 | -11.846
-11.5 | -0.917 | 0.07629 | -0.006 | -12.027
-11 | -1.019 | 0.02999 | -0.012 | -33.977
-10.5 | -0.984 | 0.0275 | -0.013 | -35.796
-10 | -0.945 | 0.02547 | -0.014 | -37.112
-9.5 | -0.902 | 0.02397 | -0.014 | -37.64
-9 | -0.857 | 0.02258 | -0.015 | -37.943
-8.5 | -0.809 | 0.02133 | -0.016 | -37.944
-8 | -0.76 | 0.0203 | -0.017 | -37.424
-7.5 | -0.708 | 0.01926 | -0.018 | -36.783
-7 | -0.656 | 0.01836 | -0.018 | -35.7
-6.5 | -0.601 | 0.01752 | -0.019 | -34.318
-6 | -0.546 | 0.01672 | -0.02 | -32.638
-5.5 | -0.49 | 0.01601 | -0.021 | -30.58
-5 | -0.432 | 0.01168 | -0.022 | -37.038
-4.5 | -0.375 | 0.01135 | -0.023 | -33.021
-4 | -0.316 | 0.01111 | -0.024 | -28.477
-3.5 | -0.257 | 0.01095 | -0.024 | -23.476
-3 | -0.197 | 0.01021 | -0.025 | -19.258
-2.5 | -0.136 | 0.01076 | -0.026 | -12.624
-2 | -0.074 | 0.01067 | -0.027 | -6.91
-1.5 | -0.011 | 0.01075 | -0.028 | -1.046
-1 | 0.051 | 0.01013 | -0.029 | 5.059
-0.5 | 0.114 | 0.0108 | -0.029 | 10.526
0 | 0.174 | 0.01093 | -0.03 | 15.907
0.5 | 0.235 | 0.01103 | -0.031 | 21.304
1 | 0.296 | 0.01114 | -0.031 | 26.56
1.5 | 0.356 | 0.01132 | -0.032 | 31.468
2 | 0.416 | 0.01149 | -0.033 | 36.239
2.5 | 0.476 | 0.01168 | -0.034 | 40.762
3 | 0.536 | 0.01194 | -0.034 | 44.851
3.5 | 0.595 | 0.01223 | -0.035 | 48.623
4 | 0.65 | 0.01255 | -0.036 | 51.846
4.5 | 0.708 | 0.01287 | -0.036 | 54.982
5 | 0.764 | 0.01328 | -0.037 | 57.51
5.5 | 0.82 | 0.01372 | -0.038 | 59.75
6 | 0.874 | 0.0142 | -0.038 | 61.583
6.5 | 0.927 | 0.01478 | -0.039 | 62.753
7 | 0.979 | 0.0154 | -0.039 | 63.615
7.5 | 1.032 | 0.02274 | -0.04 | 45.384
8 | 1.082 | 0.02382 | -0.041 | 45.427
8.5 | 1.13 | 0.02505 | -0.041 | 45.116
9 | 1.177 | 0.02641 | -0.042 | 44.57
9.5 | 1.222 | 0.02768 | -0.043 | 44.132
10 | 1.265 | 0.02915 | -0.043 | 43.386
10.5 | 1.304 | 0.03071 | -0.044 | 42.474
11 | 1.341 | 0.03242 | -0.044 | 41.351
11.5 | 1.374 | 0.03431 | -0.045 | 40.046
12 | 1.404 | 0.03628 | -0.045 | 38.689
12.5 | 1.43 | 0.03849 | -0.046 | 37.157
13 | 1.453 | 0.04075 | -0.046 | 35.655
13.5 | 1.47 | 0.0435 | -0.047 | 33.804
14 | 1.482 | 0.04674 | -0.047 | 31.711
14.5 | 1.449 | 0.06153 | -0.045 | 23.546
15 | 1.318 | 0.11289 | -0.025 | 11.674
15.5 | 1.325 | 0.11964 | -0.025 | 11.072
16 | 1.33 | 0.1266 | -0.025 | 10.505
16.5 | 1.333 | 0.13333 | -0.026 | 9.998
17 | 1.332 | 0.14241 | -0.026 | 9.356
17.5 | 1.329 | 0.14825 | -0.026 | 8.967
18 | 1.324 | 0.15768 | -0.026 | 8.399
18.5 | 1.315 | 0.16406 | -0.026 | 8.018
19 | 1.302 | 0.17501 | -0.027 | 7.438

## 18. Re 250k Mach 0.00 (2)
BIGFOIL.COM POLAR EXPORT
NACA64-219 a=0.6
NACA64-219 a=0.6 |  |  |  | Cl Max: | 1.2221 | at alpha= | 19.5 | deg
XFOIL ncrit=9 |  |  |  | L/D Max: | 70.5464 | at alpha= | 8.5 | deg
Re: | 250000 |  |  | Cd Min: | 0.20585 | at alpha= | -19.5 | deg
Mach: | 0 |  |  | Cl=0 at alpha= | -1.3815 | deg
|  |  |  | @ Cl=0.1, Cd= | 0.01439
|  |  |  | @ Cl=0.4, Cd= | 0.014736
|  |  |  | @ Cl=0.6, Cd= | 0.015493
alpha (deg) | Cl | Cd | Cm | Cl/Cd
-19.5 | -0.6162 | 0.20585 | 0.0118 | -2.9934
-19 | -0.5881 | 0.19922 | 0.0103 | -2.952
-18.5 | -0.5629 | 0.19423 | 0.0081 | -2.8981
-18 | -0.5849 | 0.18248 | -0.0031 | -3.2053
-17.5 | -0.5507 | 0.17738 | -0.003 | -3.1046
-17 | -0.6908 | 0.12258 | -0.0299 | -5.6355
-16.5 | -0.8212 | 0.08969 | -0.0497 | -9.156
-16 | -0.9043 | 0.07198 | -0.0587 | -12.5632
-15.5 | -0.9433 | 0.06197 | -0.0621 | -15.2219
-15 | -0.9607 | 0.05477 | -0.0635 | -17.5406
-14.5 | -0.9627 | 0.04922 | -0.064 | -19.5591
-14 | -0.9556 | 0.0447 | -0.0641 | -21.3781
-13.5 | -0.9405 | 0.04076 | -0.0643 | -23.0741
-13 | -0.9091 | 0.03734 | -0.065 | -24.3465
-12.5 | -0.8414 | 0.03488 | -0.0684 | -24.1227
-12 | -0.795 | 0.03284 | -0.0696 | -24.2083
-11.5 | -0.7677 | 0.03123 | -0.0673 | -24.5821
-11 | -0.7315 | 0.02964 | -0.0649 | -24.6795
-10.5 | -0.7044 | 0.02804 | -0.0626 | -25.1213
-10 | -0.6803 | 0.02624 | -0.06 | -25.9261
-9.5 | -0.6594 | 0.02441 | -0.0573 | -27.0135
-9 | -0.6437 | 0.02243 | -0.0538 | -28.6982
-8.5 | -0.6278 | 0.02059 | -0.0501 | -30.4905
-8 | -0.6205 | 0.01898 | -0.0444 | -32.6923
-7.5 | -0.6071 | 0.01724 | -0.0392 | -35.2146
-7 | -0.5914 | 0.0151 | -0.0346 | -39.1656
-6.5 | -0.5659 | 0.01358 | -0.0309 | -41.6716
-6 | -0.5161 | 0.0136 | -0.0297 | -37.9485
-5.5 | -0.4626 | 0.01378 | -0.0293 | -33.5704
-5 | -0.4082 | 0.01405 | -0.0286 | -29.0534
-4.5 | -0.3531 | 0.01444 | -0.0284 | -24.4529
-4 | -0.2967 | 0.01455 | -0.0282 | -20.3918
-3.5 | -0.2406 | 0.01491 | -0.0279 | -16.1368
-3 | -0.1844 | 0.01487 | -0.028 | -12.4008
-2.5 | -0.1275 | 0.01482 | -0.0285 | -8.6032
-2 | -0.0706 | 0.01466 | -0.029 | -4.8158
-1.5 | -0.0137 | 0.01454 | -0.0296 | -0.94223
-1 | 0.0441 | 0.01442 | -0.0302 | 3.0583
-0.5 | 0.1007 | 0.01439 | -0.031 | 6.9979
0 | 0.1582 | 0.01434 | -0.0316 | 11.0321
0.5 | 0.216 | 0.01438 | -0.0323 | 15.0209
1 | 0.272 | 0.01445 | -0.0329 | 18.8235
1.5 | 0.3298 | 0.01451 | -0.0336 | 22.7292
2 | 0.3865 | 0.01468 | -0.0342 | 26.3283
2.5 | 0.4417 | 0.01491 | -0.0346 | 29.6244
3 | 0.4992 | 0.01502 | -0.0352 | 33.2357
3.5 | 0.5545 | 0.01535 | -0.0356 | 36.1238
4 | 0.6087 | 0.01552 | -0.0357 | 39.2204
4.5 | 0.6681 | 0.01557 | -0.0364 | 42.9094
5 | 0.7185 | 0.01586 | -0.036 | 45.3026
5.5 | 0.7747 | 0.01556 | -0.0357 | 49.7879
6 | 0.8311 | 0.01518 | -0.0353 | 54.7497
6.5 | 0.8815 | 0.0151 | -0.0344 | 58.3775
7 | 0.9313 | 0.01471 | -0.0329 | 63.3107
7.5 | 0.9718 | 0.01459 | -0.03 | 66.6073
8 | 1.0088 | 0.01456 | -0.0266 | 69.2857
8.5 | 1.0328 | 0.01464 | -0.0207 | 70.5464
9 | 1.0615 | 0.01548 | -0.0179 | 68.5724
9.5 | 1.0384 | 0.01845 | -0.0099 | 56.2818
10 | 1.019 | 0.02251 | -0.0041 | 45.2688
10.5 | 1.0048 | 0.02695 | 0.0001 | 37.2839
11 | 0.9961 | 0.03149 | 0.0032 | 31.6323
11.5 | 0.9925 | 0.03601 | 0.0055 | 27.5618
12 | 0.9931 | 0.04054 | 0.0071 | 24.4968
12.5 | 1.0013 | 0.04466 | 0.0082 | 22.4205
13 | 1.0139 | 0.04851 | 0.009 | 20.9008
13.5 | 1.0303 | 0.05208 | 0.0097 | 19.783
14 | 1.0474 | 0.05553 | 0.0104 | 18.8619
14.5 | 1.0687 | 0.05885 | 0.0107 | 18.1597
15 | 1.0923 | 0.06185 | 0.0111 | 17.6605
15.5 | 1.1208 | 0.06435 | 0.0119 | 17.4172
16 | 1.1426 | 0.06786 | 0.012 | 16.8376
16.5 | 1.1659 | 0.07116 | 0.0119 | 16.3842
17 | 1.1958 | 0.07404 | 0.0125 | 16.1507
17.5 | 1.2041 | 0.0795 | 0.0116 | 15.1459
18 | 1.2092 | 0.08551 | 0.0103 | 14.141
18.5 | 1.2131 | 0.0917 | 0.0086 | 13.229
19 | 1.2194 | 0.09763 | 0.0067 | 12.49
19.5 | 1.2221 | 0.10465 | 0.0047 | 11.678
20 | 1.1872 | 0.11705 | -0.0014 | 10.1427

## 19. Re 250k Mach 0.10 (1)
BIGFOIL.COM POLAR EXPORT
NACA64-219 a=0.6
NACA64-219 a=0.6 |  |  |  | Cl Max: | 1.478 | at alpha= | 14 | deg
JavaFoil+Calcfoil stall+Eppler ext transition |  |  |  | L/D Max: | 63.295 | at alpha= | 7 | deg
Re: | 250000 |  |  | Cd Min: | 0.01031 | at alpha= | -3 | deg
Mach: | 0.1 |  |  | Cl=0 at alpha= | -1.4113 | deg
|  |  |  | @ Cl=0.1, Cd= | 0.01082
|  |  |  | @ Cl=0.4, Cd= | 0.011479
|  |  |  | @ Cl=0.6, Cd= | 0.012317
alpha (deg) | Cl | Cd | Cm | Cl/Cd
-20 | -1.113 | 0.19588 | 0 | -5.684
-19.5 | -1.121 | 0.18722 | 0 | -5.987
-19 | -1.126 | 0.1752 | -0.001 | -6.429
-18.5 | -1.129 | 0.16932 | -0.001 | -6.671
-18 | -1.131 | 0.15799 | -0.001 | -7.157
-17.5 | -1.13 | 0.15109 | -0.002 | -7.478
-17 | -1.126 | 0.14586 | -0.002 | -7.72
-16.5 | -1.12 | 0.1385 | -0.002 | -8.088
-16 | -1.111 | 0.13116 | -0.003 | -8.473
-15.5 | -1.1 | 0.12144 | -0.003 | -9.06
-15 | -1.087 | 0.115 | -0.003 | -9.454
-14.5 | -1.07 | 0.10854 | -0.004 | -9.862
-14 | -1.051 | 0.10352 | -0.004 | -10.15
-13.5 | -1.029 | 0.0975 | -0.004 | -10.553
-13 | -1.004 | 0.09174 | -0.005 | -10.949
-12.5 | -0.977 | 0.08679 | -0.005 | -11.262
-12 | -0.949 | 0.08167 | -0.005 | -11.614
-11.5 | -0.918 | 0.07656 | -0.006 | -11.991
-11 | -0.894 | 0.06948 | -0.008 | -12.863
-10.5 | -0.985 | 0.028 | -0.013 | -35.165
-10 | -0.947 | 0.02577 | -0.014 | -36.741
-9.5 | -0.905 | 0.02424 | -0.014 | -37.324
-9 | -0.859 | 0.02281 | -0.015 | -37.669
-8.5 | -0.812 | 0.02157 | -0.016 | -37.633
-8 | -0.762 | 0.02046 | -0.017 | -37.258
-7.5 | -0.711 | 0.01943 | -0.018 | -36.588
-7 | -0.658 | 0.01853 | -0.018 | -35.503
-6.5 | -0.603 | 0.01765 | -0.019 | -34.186
-6 | -0.548 | 0.01685 | -0.02 | -32.528
-5.5 | -0.492 | 0.0161 | -0.021 | -30.535
-5 | -0.434 | 0.01172 | -0.022 | -37.057
-4.5 | -0.376 | 0.01139 | -0.023 | -33.043
-4 | -0.318 | 0.01113 | -0.024 | -28.54
-3.5 | -0.258 | 0.01098 | -0.025 | -23.49
-3 | -0.198 | 0.01031 | -0.026 | -19.156
-2.5 | -0.137 | 0.01075 | -0.027 | -12.701
-2 | -0.074 | 0.01076 | -0.027 | -6.886
-1.5 | -0.011 | 0.01081 | -0.028 | -1.045
-1 | 0.051 | 0.01082 | -0.029 | 4.761
-0.5 | 0.114 | 0.01082 | -0.029 | 10.567
0 | 0.175 | 0.01095 | -0.03 | 15.95
0.5 | 0.236 | 0.01105 | -0.031 | 21.359
1 | 0.297 | 0.01116 | -0.032 | 26.622
1.5 | 0.358 | 0.01136 | -0.032 | 31.51
2 | 0.418 | 0.01153 | -0.033 | 36.253
2.5 | 0.478 | 0.01177 | -0.034 | 40.633
3 | 0.538 | 0.012 | -0.034 | 44.835
3.5 | 0.597 | 0.0123 | -0.035 | 48.579
4 | 0.653 | 0.01262 | -0.036 | 51.757
4.5 | 0.711 | 0.01295 | -0.036 | 54.899
5 | 0.767 | 0.01337 | -0.037 | 57.401
5.5 | 0.823 | 0.0138 | -0.038 | 59.658
6 | 0.878 | 0.01434 | -0.038 | 61.194
6.5 | 0.931 | 0.0149 | -0.039 | 62.491
7 | 0.983 | 0.01553 | -0.04 | 63.295
7.5 | 1.036 | 0.02295 | -0.04 | 45.159
8 | 1.086 | 0.02406 | -0.041 | 45.147
8.5 | 1.134 | 0.0253 | -0.042 | 44.849
9 | 1.181 | 0.02666 | -0.042 | 44.297
9.5 | 1.226 | 0.028 | -0.043 | 43.773
10 | 1.268 | 0.0295 | -0.043 | 42.984
10.5 | 1.308 | 0.03111 | -0.044 | 42.028
11 | 1.343 | 0.03287 | -0.045 | 40.858
11.5 | 1.375 | 0.03477 | -0.045 | 39.554
12 | 1.404 | 0.03682 | -0.046 | 38.134
12.5 | 1.429 | 0.03905 | -0.046 | 36.592
13 | 1.45 | 0.04141 | -0.047 | 35.01
13.5 | 1.467 | 0.04415 | -0.047 | 33.228
14 | 1.478 | 0.04766 | -0.047 | 31.009
14.5 | 1.303 | 0.10691 | -0.027 | 12.186
15 | 1.313 | 0.11334 | -0.028 | 11.589
15.5 | 1.314 | 0.12141 | -0.025 | 10.823
16 | 1.317 | 0.12757 | -0.025 | 10.32
16.5 | 1.317 | 0.13424 | -0.025 | 9.809
17 | 1.313 | 0.14297 | -0.025 | 9.183
17.5 | 1.308 | 0.15168 | -0.026 | 8.621
18 | 1.299 | 0.16048 | -0.026 | 8.093
18.5 | 1.286 | 0.16711 | -0.026 | 7.698
19 | 1.269 | 0.17914 | -0.026 | 7.083

## 20. Re 250k Mach 0.10 (2)
BIGFOIL.COM POLAR EXPORT
NACA64-219 a=0.6
NACA64-219 a=0.6 |  |  |  | Cl Max: | 1.1942 | at alpha= | 18 | deg
XFOIL ncrit=9 |  |  |  | L/D Max: | 70.0406 | at alpha= | 8.5 | deg
Re: | 250000 |  |  | Cd Min: | 0.20709 | at alpha= | -19.5 | deg
Mach: | 0.1 |  |  | Cl=0 at alpha= | -1.3808 | deg
|  |  |  | @ Cl=0.1, Cd= | 0.014456
|  |  |  | @ Cl=0.4, Cd= | 0.014843
|  |  |  | @ Cl=0.6, Cd= | 0.015602
alpha (deg) | Cl | Cd | Cm | Cl/Cd
-19.5 | -0.614 | 0.20709 | 0.0126 | -2.9649
-19 | -0.5879 | 0.20013 | 0.0106 | -2.9376
-18.5 | -0.5625 | 0.19507 | 0.0084 | -2.8836
-18 | -0.5817 | 0.18395 | -0.0024 | -3.1623
-17.5 | -0.5497 | 0.17829 | -0.0028 | -3.0832
-16.5 | -0.7594 | 0.10063 | -0.0436 | -7.5465
-16 | -0.8546 | 0.07877 | -0.0563 | -10.8493
-15.5 | -0.9065 | 0.06644 | -0.0617 | -13.6439
-15 | -0.934 | 0.05791 | -0.064 | -16.1285
-14.5 | -0.9442 | 0.05149 | -0.065 | -18.3375
-14 | -0.9431 | 0.0464 | -0.0654 | -20.3254
-13.5 | -0.9326 | 0.04203 | -0.0657 | -22.1889
-13 | -0.9123 | 0.03847 | -0.0664 | -23.7146
-12.5 | -0.8395 | 0.03557 | -0.0698 | -23.6013
-12 | -0.7947 | 0.03346 | -0.0707 | -23.7507
-11.5 | -0.7671 | 0.03176 | -0.0683 | -24.153
-11 | -0.7306 | 0.03014 | -0.0659 | -24.2402
-10.5 | -0.7028 | 0.02852 | -0.0636 | -24.6424
-10 | -0.6771 | 0.02676 | -0.0611 | -25.3027
-9.5 | -0.6562 | 0.02486 | -0.0584 | -26.3958
-9 | -0.6392 | 0.02287 | -0.0551 | -27.9493
-8.5 | -0.6223 | 0.02101 | -0.0516 | -29.6192
-8 | -0.6157 | 0.01921 | -0.0461 | -32.051
-7.5 | -0.605 | 0.01751 | -0.0404 | -34.5517
-7 | -0.5901 | 0.01541 | -0.0356 | -38.2933
-6.5 | -0.5685 | 0.01365 | -0.0314 | -41.6484
-6 | -0.5192 | 0.01364 | -0.03 | -38.0645
-5.5 | -0.4655 | 0.01382 | -0.0296 | -33.6831
-5 | -0.4106 | 0.01409 | -0.029 | -29.1412
-4.5 | -0.355 | 0.0145 | -0.0286 | -24.4828
-4 | -0.2984 | 0.01462 | -0.0284 | -20.4104
-3.5 | -0.242 | 0.01497 | -0.0281 | -16.1657
-3 | -0.1856 | 0.01496 | -0.0283 | -12.4064
-2.5 | -0.1282 | 0.0149 | -0.0287 | -8.604
-2 | -0.0712 | 0.01476 | -0.0292 | -4.8238
-1.5 | -0.0139 | 0.01461 | -0.0297 | -0.9514
-1 | 0.0444 | 0.0145 | -0.0304 | 3.0621
0 | 0.1591 | 0.01441 | -0.0317 | 11.0409
0.5 | 0.2167 | 0.01447 | -0.0324 | 14.9758
1 | 0.2733 | 0.01453 | -0.033 | 18.8094
1.5 | 0.3317 | 0.01459 | -0.0337 | 22.7347
2 | 0.388 | 0.0148 | -0.0343 | 26.2162
2.5 | 0.4438 | 0.015 | -0.0347 | 29.5867
3 | 0.5021 | 0.01512 | -0.0354 | 33.2077
3.5 | 0.5564 | 0.0155 | -0.0356 | 35.8968
4 | 0.6118 | 0.01563 | -0.0358 | 39.1427
4.5 | 0.6707 | 0.01574 | -0.0364 | 42.6112
5 | 0.7218 | 0.01598 | -0.0359 | 45.169
5.5 | 0.7777 | 0.0157 | -0.0355 | 49.535
6 | 0.8339 | 0.01534 | -0.0351 | 54.3611
6.5 | 0.8871 | 0.01518 | -0.0344 | 58.4387
7 | 0.9344 | 0.01484 | -0.0325 | 62.965
7.5 | 0.9757 | 0.0147 | -0.0296 | 66.3741
8 | 1.0134 | 0.01466 | -0.0262 | 69.1269
8.5 | 1.0345 | 0.01477 | -0.0197 | 70.0406
9 | 1.0551 | 0.01581 | -0.0158 | 66.7362
9.5 | 1.0317 | 0.0191 | -0.0083 | 54.0157
10.5 | 0.9988 | 0.02784 | 0.0012 | 35.8764
11 | 0.9903 | 0.03245 | 0.0041 | 30.5177
11.5 | 0.9861 | 0.03713 | 0.0063 | 26.558
12 | 0.9893 | 0.04154 | 0.0078 | 23.8156
12.5 | 0.9978 | 0.04571 | 0.0089 | 21.8289
13 | 1.009 | 0.04972 | 0.0097 | 20.2936
13.5 | 1.0276 | 0.05317 | 0.0103 | 19.3267
14 | 1.0456 | 0.05658 | 0.0111 | 18.48
14.5 | 1.0673 | 0.05994 | 0.0113 | 17.8061
15 | 1.0921 | 0.06284 | 0.0119 | 17.3791
15.5 | 1.1196 | 0.06561 | 0.0126 | 17.0645
16 | 1.1408 | 0.06927 | 0.0126 | 16.4689
16.5 | 1.1662 | 0.07242 | 0.0127 | 16.1033
17 | 1.1888 | 0.07631 | 0.0129 | 15.5786
17.5 | 1.1938 | 0.08232 | 0.0118 | 14.5019
18 | 1.1942 | 0.08911 | 0.0101 | 13.4014
18.5 | 1.1941 | 0.09601 | 0.0079 | 12.4372
19 | 1.1928 | 0.10322 | 0.0051 | 11.5559
19.5 | 1.1897 | 0.11107 | 0.0022 | 10.7113
20 | 1.1565 | 0.1239 | -0.0043 | 9.3341

## 21. Re 250k Mach 0.25 (1)
BIGFOIL.COM POLAR EXPORT
NACA64-219 a=0.6
NACA64-219 a=0.6 |  |  |  | Cl Max: | 1.412 | at alpha= | 12.5 | deg
JavaFoil+Calcfoil stall+Eppler ext transition |  |  |  | L/D Max: | 61.705 | at alpha= | 7 | deg
Re: | 250000 |  |  | Cd Min: | 0.01049 | at alpha= | -2.5 | deg
Mach: | 0.25 |  |  | Cl=0 at alpha= | -1.4077 | deg
|  |  |  | @ Cl=0.1, Cd= | 0.010975
|  |  |  | @ Cl=0.4, Cd= | 0.011757
|  |  |  | @ Cl=0.6, Cd= | 0.012607
alpha (deg) | Cl | Cd | Cm | Cl/Cd
-20 | -0.821 | 0.24192 | 0 | -3.392
-19.5 | -0.858 | 0.22059 | 0 | -3.888
-19 | -0.891 | 0.20519 | -0.001 | -4.344
-18.5 | -0.922 | 0.19873 | -0.001 | -4.64
-18 | -0.949 | 0.18451 | -0.001 | -5.142
-17.5 | -0.972 | 0.17416 | -0.002 | -5.58
-17 | -0.99 | 0.15748 | -0.002 | -6.289
-16.5 | -1.005 | 0.15229 | -0.002 | -6.6
-16 | -1.016 | 0.1387 | -0.003 | -7.322
-15.5 | -1.022 | 0.13056 | -0.003 | -7.824
-15 | -1.023 | 0.12384 | -0.003 | -8.262
-14.5 | -1.02 | 0.11645 | -0.004 | -8.761
-14 | -1.014 | 0.10874 | -0.004 | -9.321
-13.5 | -1.002 | 0.10201 | -0.004 | -9.827
-13 | -0.987 | 0.09573 | -0.005 | -10.307
-12.5 | -0.967 | 0.08973 | -0.005 | -10.78
-12 | -0.944 | 0.0839 | -0.005 | -11.254
-11.5 | -0.919 | 0.07905 | -0.006 | -11.62
-11 | -0.889 | 0.07423 | -0.006 | -11.982
-10.5 | -0.864 | 0.06771 | -0.008 | -12.759
-10 | -0.954 | 0.02796 | -0.014 | -34.114
-9.5 | -0.915 | 0.02595 | -0.015 | -35.26
-9 | -0.872 | 0.02432 | -0.016 | -35.844
-8.5 | -0.825 | 0.02285 | -0.016 | -36.119
-8 | -0.776 | 0.02157 | -0.017 | -35.978
-7.5 | -0.725 | 0.02046 | -0.018 | -35.433
-7 | -0.672 | 0.01942 | -0.019 | -34.59
-6.5 | -0.616 | 0.01843 | -0.02 | -33.456
-6 | -0.56 | 0.01754 | -0.021 | -31.923
-5.5 | -0.503 | 0.01672 | -0.021 | -30.055
-5 | -0.443 | 0.01225 | -0.022 | -36.184
-4.5 | -0.385 | 0.01182 | -0.023 | -32.541
-4 | -0.325 | 0.01149 | -0.024 | -28.251
-3.5 | -0.264 | 0.01129 | -0.025 | -23.366
-3 | -0.202 | 0.01119 | -0.026 | -18.047
-2.5 | -0.139 | 0.01049 | -0.027 | -13.275
-2 | -0.076 | 0.01073 | -0.028 | -7.093
-1.5 | -0.012 | 0.01096 | -0.029 | -1.06
-1 | 0.053 | 0.01096 | -0.029 | 4.829
-0.5 | 0.117 | 0.01098 | -0.03 | 10.702
0 | 0.179 | 0.01124 | -0.031 | 15.918
0.5 | 0.242 | 0.0113 | -0.032 | 21.407
1 | 0.304 | 0.01142 | -0.032 | 26.66
1.5 | 0.367 | 0.01167 | -0.033 | 31.418
2 | 0.428 | 0.01183 | -0.034 | 36.227
2.5 | 0.49 | 0.01211 | -0.034 | 40.469
3 | 0.551 | 0.01235 | -0.035 | 44.625
3.5 | 0.612 | 0.01267 | -0.036 | 48.302
4 | 0.669 | 0.01301 | -0.037 | 51.401
4.5 | 0.728 | 0.01342 | -0.037 | 54.202
5 | 0.785 | 0.0139 | -0.038 | 56.504
5.5 | 0.843 | 0.01434 | -0.039 | 58.741
6 | 0.898 | 0.01495 | -0.039 | 60.063
6.5 | 0.952 | 0.01557 | -0.04 | 61.159
7 | 1.004 | 0.01628 | -0.04 | 61.705
7.5 | 1.058 | 0.02418 | -0.041 | 43.765
8 | 1.108 | 0.02543 | -0.042 | 43.584
8.5 | 1.156 | 0.02679 | -0.043 | 43.156
9 | 1.201 | 0.02831 | -0.043 | 42.442
9.5 | 1.245 | 0.02985 | -0.044 | 41.692
10 | 1.285 | 0.03151 | -0.044 | 40.764
10.5 | 1.321 | 0.03343 | -0.045 | 39.502
11 | 1.351 | 0.03554 | -0.046 | 38.021
11.5 | 1.377 | 0.03774 | -0.046 | 36.488
12 | 1.398 | 0.04005 | -0.047 | 34.9
12.5 | 1.412 | 0.04308 | -0.047 | 32.769
13 | 1.238 | 0.09399 | -0.026 | 13.168
13.5 | 1.244 | 0.10071 | -0.025 | 12.351
14 | 1.245 | 0.10838 | -0.025 | 11.491
14.5 | 1.242 | 0.11476 | -0.024 | 10.824
15 | 1.234 | 0.12171 | -0.024 | 10.137
15.5 | 1.221 | 0.13021 | -0.025 | 9.376
16 | 1.202 | 0.13969 | -0.024 | 8.605
16.5 | 1.178 | 0.14945 | -0.024 | 7.883
17 | 1.15 | 0.15949 | -0.025 | 7.21
17.5 | 1.116 | 0.16926 | -0.025 | 6.596

## 22. Re 250k Mach 0.25 (2)
BIGFOIL.COM POLAR EXPORT
NACA64-219 a=0.6
NACA64-219 a=0.6 |  |  |  | Cl Max: | 1.14 | at alpha= | 16.5 | deg
XFOIL ncrit=9 |  |  |  | L/D Max: | 66.9492 | at alpha= | 8 | deg
Re: | 250000 |  |  | Cd Min: | 0.22388 | at alpha= | 20 | deg
Mach: | 0.25 |  |  | Cl=0 at alpha= | -1.3769 | deg
|  |  |  | @ Cl=0.1, Cd= | 0.014944
|  |  |  | @ Cl=0.4, Cd= | 0.015407
|  |  |  | @ Cl=0.6, Cd= | 0.01623
alpha (deg) | Cl | Cd | Cm | Cl/Cd
-18 | -0.5723 | 0.19025 | 0.0002 | -3.0081
-17.5 | -0.5448 | 0.18314 | -0.0017 | -2.9748
-17 | -0.5168 | 0.178 | -0.0037 | -2.9034
-16.5 | -0.5379 | 0.16513 | -0.0145 | -3.2574
-16 | -0.6491 | 0.11726 | -0.0362 | -5.5356
-15.5 | -0.7197 | 0.09494 | -0.0502 | -7.5806
-15 | -0.7781 | 0.07865 | -0.06 | -9.8932
-14.5 | -0.8214 | 0.06673 | -0.0661 | -12.3093
-14 | -0.8517 | 0.0577 | -0.0697 | -14.7608
-13.5 | -0.8684 | 0.05048 | -0.0719 | -17.2029
-13 | -0.8704 | 0.04473 | -0.0735 | -19.459
-12.5 | -0.8205 | 0.04012 | -0.077 | -20.4511
-12 | -0.7892 | 0.03728 | -0.0763 | -21.1695
-11.5 | -0.7644 | 0.03501 | -0.0735 | -21.8338
-11 | -0.7307 | 0.03295 | -0.071 | -22.176
-10.5 | -0.6965 | 0.03116 | -0.0687 | -22.3524
-10 | -0.6656 | 0.02938 | -0.0665 | -22.6549
-9.5 | -0.6405 | 0.02735 | -0.0639 | -23.4186
-9 | -0.6162 | 0.02544 | -0.0613 | -24.2217
-8.5 | -0.6023 | 0.02312 | -0.0578 | -26.051
-8 | -0.5889 | 0.02092 | -0.054 | -28.1501
-7.5 | -0.5859 | 0.01891 | -0.048 | -30.9836
-7 | -0.5799 | 0.01703 | -0.0415 | -34.0517
-6.5 | -0.5704 | 0.01463 | -0.0358 | -38.9884
-6 | -0.5343 | 0.0139 | -0.0326 | -38.4388
-5.5 | -0.4804 | 0.01405 | -0.0314 | -34.1922
-5 | -0.4243 | 0.01435 | -0.0308 | -29.5679
-4.5 | -0.3667 | 0.01479 | -0.0299 | -24.7938
-4 | -0.3087 | 0.01497 | -0.0297 | -20.6212
-3.5 | -0.2499 | 0.01532 | -0.0292 | -16.312
-3 | -0.1917 | 0.01548 | -0.0293 | -12.3837
-2.5 | -0.1321 | 0.01532 | -0.0295 | -8.6227
-2 | -0.0738 | 0.01527 | -0.03 | -4.833
-1.5 | -0.0145 | 0.01502 | -0.0306 | -0.96538
-1 | 0.0444 | 0.015 | -0.0312 | 2.96
-0.5 | 0.1036 | 0.01494 | -0.0319 | 6.9344
0 | 0.1635 | 0.01487 | -0.0326 | 10.9953
0.5 | 0.2212 | 0.01496 | -0.0331 | 14.7861
1 | 0.2813 | 0.01502 | -0.0339 | 18.7284
1.5 | 0.3394 | 0.01518 | -0.0343 | 22.3584
2 | 0.3967 | 0.0154 | -0.0348 | 25.7597
2.5 | 0.4564 | 0.01552 | -0.0354 | 29.4072
3 | 0.513 | 0.01591 | -0.0357 | 32.2439
3.5 | 0.5685 | 0.01621 | -0.0357 | 35.0709
4 | 0.6306 | 0.01625 | -0.0364 | 38.8062
4.5 | 0.6815 | 0.01672 | -0.0357 | 40.7596
5 | 0.7429 | 0.01661 | -0.036 | 44.7261
5.5 | 0.7977 | 0.01636 | -0.0351 | 48.7592
6 | 0.8528 | 0.01613 | -0.0341 | 52.8704
6.5 | 0.9066 | 0.01595 | -0.0329 | 56.8401
7 | 0.9568 | 0.01537 | -0.0305 | 62.2511
7.5 | 0.9977 | 0.0153 | -0.0272 | 65.2092
8 | 1.027 | 0.01534 | -0.0218 | 66.9492
8.5 | 1.028 | 0.01574 | -0.012 | 65.3113
9 | 1.0239 | 0.01841 | -0.0069 | 55.6165
9.5 | 0.9984 | 0.02291 | -0.001 | 43.5792
10.5 | 0.9656 | 0.03287 | 0.0064 | 29.3763
11 | 0.9588 | 0.03793 | 0.0086 | 25.2781
11.5 | 0.96 | 0.0427 | 0.0101 | 22.4824
12 | 0.9673 | 0.04718 | 0.0112 | 20.5023
12.5 | 0.9798 | 0.05133 | 0.012 | 19.0883
13 | 0.995 | 0.05528 | 0.0128 | 17.9993
13.5 | 1.0147 | 0.05892 | 0.0134 | 17.2217
14 | 1.0377 | 0.06225 | 0.0143 | 16.6699
14.5 | 1.0608 | 0.06577 | 0.0147 | 16.1289
15 | 1.0892 | 0.06877 | 0.0157 | 15.8383
15.5 | 1.1061 | 0.07342 | 0.0157 | 15.0654
16 | 1.1196 | 0.07857 | 0.0151 | 14.2497
16.5 | 1.14 | 0.08303 | 0.0151 | 13.73
17 | 1.1277 | 0.09185 | 0.0124 | 12.2776
17.5 | 1.1066 | 0.10238 | 0.0082 | 10.8088
18 | 1.0758 | 0.11509 | 0.002 | 9.3475
18.5 | 1.0324 | 0.13098 | -0.0072 | 7.8821
19 | 0.963 | 0.15422 | -0.0223 | 6.2443
20 | 0.831 | 0.22388 | -0.057 | 3.7118

## 23. Re 250k Mach 0.50 (1)
BIGFOIL.COM POLAR EXPORT
NACA64-219 a=0.6
NACA64-219 a=0.6 |  |  |  | Cl Max: | 1.234 | at alpha= | 9 | deg
JavaFoil+Calcfoil stall+Eppler ext transition |  |  |  | L/D Max: | 54.24 | at alpha= | 6 | deg
Re: | 250000 |  |  | Cd Min: | 0.01147 | at alpha= | -0.5 | deg
Mach: | 0.5 |  |  | Cl=0 at alpha= | -1.4084 | deg
|  |  |  | @ Cl=0.1, Cd= | 0.011678
|  |  |  | @ Cl=0.4, Cd= | 0.012993
|  |  |  | @ Cl=0.6, Cd= | 0.01397
alpha (deg) | Cl | Cd | Cm | Cl/Cd
-20 | -1.052 | 0.27796 | 0 | -3.783
-19.5 | -1.025 | 0.27179 | -0.001 | -3.77
-19 | -0.997 | 0.2709 | -0.001 | -3.681
-18.5 | -0.968 | 0.26265 | -0.001 | -3.687
-18 | -0.939 | 0.25279 | -0.002 | -3.716
-17.5 | -0.912 | 0.25215 | -0.002 | -3.616
-17 | -0.884 | 0.24005 | -0.003 | -3.683
-16.5 | -0.856 | 0.23307 | -0.003 | -3.673
-16 | -0.827 | 0.21565 | -0.003 | -3.834
-15.5 | -0.799 | 0.21044 | -0.004 | -3.797
-15 | -0.771 | 0.2021 | -0.004 | -3.816
-14.5 | -0.742 | 0.19966 | -0.004 | -3.715
-14 | -0.714 | 0.19194 | -0.005 | -3.718
-13.5 | -0.686 | 0.18387 | -0.005 | -3.73
-13 | -0.658 | 0.18037 | -0.005 | -3.648
-12.5 | -0.63 | 0.16586 | -0.006 | -3.799
-12 | -0.601 | 0.15345 | -0.006 | -3.915
-11.5 | -0.573 | 0.1447 | -0.006 | -3.958
-11 | -0.545 | 0.14727 | -0.006 | -3.698
-10.5 | -0.516 | 0.11615 | -0.006 | -4.444
-10 | -0.654 | 0.08538 | -0.007 | -7.655
-9.5 | -0.743 | 0.07243 | -0.008 | -10.264
-9 | -0.75 | 0.06584 | -0.008 | -11.398
-8.5 | -0.733 | 0.06008 | -0.009 | -12.199
-8 | -0.703 | 0.05569 | -0.01 | -12.626
-7.5 | -0.773 | 0.02562 | -0.02 | -30.195
-7 | -0.723 | 0.02401 | -0.021 | -30.127
-6.5 | -0.668 | 0.02241 | -0.022 | -29.823
-6 | -0.61 | 0.02115 | -0.023 | -28.846
-5.5 | -0.549 | 0.01996 | -0.024 | -27.524
-5 | -0.486 | 0.01887 | -0.025 | -25.779
-4.5 | -0.419 | 0.01399 | -0.025 | -29.933
-4 | -0.354 | 0.01356 | -0.026 | -26.127
-3.5 | -0.288 | 0.01307 | -0.027 | -22.053
-3 | -0.221 | 0.01266 | -0.028 | -17.456
-2.5 | -0.153 | 0.01239 | -0.029 | -12.311
-2 | -0.083 | 0.01218 | -0.03 | -6.831
-1.5 | -0.013 | 0.01204 | -0.031 | -1.059
-1 | 0.058 | 0.01197 | -0.032 | 4.878
-0.5 | 0.13 | 0.01147 | -0.033 | 11.361
0 | 0.198 | 0.01248 | -0.034 | 15.85
0.5 | 0.267 | 0.01258 | -0.035 | 21.246
1 | 0.336 | 0.01278 | -0.036 | 26.321
1.5 | 0.405 | 0.01301 | -0.036 | 31.138
2 | 0.474 | 0.0133 | -0.037 | 35.61
2.5 | 0.541 | 0.01364 | -0.038 | 39.698
3 | 0.609 | 0.01402 | -0.039 | 43.42
3.5 | 0.676 | 0.0145 | -0.04 | 46.642
4 | 0.738 | 0.01503 | -0.04 | 49.087
4.5 | 0.802 | 0.01568 | -0.041 | 51.121
5 | 0.864 | 0.01637 | -0.042 | 52.758
5.5 | 0.924 | 0.01718 | -0.042 | 53.819
6 | 0.982 | 0.01811 | -0.043 | 54.24
6.5 | 1.037 | 0.01913 | -0.044 | 54.187
7 | 1.095 | 0.02859 | -0.045 | 38.292
7.5 | 1.142 | 0.03056 | -0.045 | 37.369
8 | 1.183 | 0.03287 | -0.046 | 35.992
8.5 | 1.215 | 0.03523 | -0.047 | 34.498
9 | 1.234 | 0.03802 | -0.047 | 32.462
9.5 | 1.066 | 0.06983 | -0.024 | 15.263
10 | 1.033 | 0.07871 | -0.022 | 13.122
10.5 | 0.855 | 0.09753 | -0.02 | 8.768
11 | 0.701 | 0.12553 | -0.021 | 5.58
11.5 | 0.729 | 0.14001 | -0.023 | 5.205
12 | 0.757 | 0.15443 | -0.024 | 4.901
12.5 | 0.784 | 0.16044 | -0.025 | 4.889
13 | 0.812 | 0.16513 | -0.025 | 4.918
13.5 | 0.841 | 0.18061 | -0.028 | 4.656
14 | 0.868 | 0.18962 | -0.028 | 4.579

## 24. Re 250k Mach 0.50 (2)
BIGFOIL.COM POLAR EXPORT
NACA64-219 a=0.6
NACA64-219 a=0.6 |  |  |  | Cl Max: | 0.9487 | at alpha= | 13.5 | deg
XFOIL ncrit=9 |  |  |  | L/D Max: | 44.3203 | at alpha= | 7 | deg
Re: | 250000 |  |  | Cd Min: | 0.24263 | at alpha= | -20 | deg
Mach: | 0.5 |  |  | Cl=0 at alpha= | -1.35 | deg
|  |  |  | @ Cl=0.1, Cd= | 0.017364
|  |  |  | @ Cl=0.4, Cd= | 0.01885
|  |  |  | @ Cl=0.6, Cd= | 0.021463
alpha (deg) | Cl | Cd | Cm | Cl/Cd
-20 | -0.64 | 0.24263 | 0.0306 | -2.6378
-19.5 | -0.6369 | 0.23499 | 0.021 | -2.7103
-19 | -0.5978 | 0.22633 | 0.0193 | -2.6413
-18.5 | -0.5733 | 0.21899 | 0.0146 | -2.6179
-18 | -0.5768 | 0.21082 | 0.0042 | -2.736
-17.5 | -0.5343 | 0.20224 | 0.0028 | -2.6419
-17 | -0.5079 | 0.19518 | -0.0015 | -2.6022
-16.5 | -0.5095 | 0.18547 | -0.0113 | -2.7471
-16 | -0.47 | 0.17809 | -0.0135 | -2.6391
-15.5 | -0.4444 | 0.17044 | -0.0188 | -2.6074
-15 | -0.4549 | 0.1588 | -0.031 | -2.8646
-14.5 | -0.4171 | 0.14768 | -0.0358 | -2.8243
-14 | -0.4357 | 0.12839 | -0.0478 | -3.3936
-13.5 | -0.4513 | 0.11456 | -0.0549 | -3.9394
-13 | -0.502 | 0.09549 | -0.0663 | -5.2571
-12.5 | -0.5502 | 0.08001 | -0.0762 | -6.8766
-12 | -0.5816 | 0.06903 | -0.0819 | -8.4253
-11.5 | -0.6044 | 0.06015 | -0.0853 | -10.0482
-11 | -0.6213 | 0.05255 | -0.087 | -11.823
-10.5 | -0.6262 | 0.04635 | -0.0873 | -13.5102
-10 | -0.6185 | 0.04141 | -0.0861 | -14.936
-9.5 | -0.5971 | 0.03773 | -0.0837 | -15.8256
-9 | -0.5651 | 0.03501 | -0.0811 | -16.1411
-8.5 | -0.5321 | 0.03269 | -0.078 | -16.2771
-8 | -0.5091 | 0.03016 | -0.0748 | -16.88
-7.5 | -0.4927 | 0.02729 | -0.0717 | -18.0542
-7 | -0.4864 | 0.02406 | -0.068 | -20.2161
-6.5 | -0.4904 | 0.02064 | -0.0629 | -23.7597
-6 | -0.5131 | 0.01779 | -0.0541 | -28.842
-5.5 | -0.5291 | 0.01543 | -0.0436 | -34.2903
-5 | -0.4778 | 0.01559 | -0.04 | -30.6479
-4.5 | -0.4146 | 0.01617 | -0.0378 | -25.6401
-4 | -0.3468 | 0.01702 | -0.0361 | -20.376
-3.5 | -0.2799 | 0.01744 | -0.0352 | -16.0493
-3 | -0.2126 | 0.01796 | -0.0342 | -11.8374
-2.5 | -0.1474 | 0.0179 | -0.0339 | -8.2346
-2 | -0.0841 | 0.01769 | -0.0338 | -4.7541
-1.5 | -0.0186 | 0.01751 | -0.034 | -1.0623
-1 | 0.0434 | 0.01758 | -0.0341 | 2.4687
-0.5 | 0.1089 | 0.01733 | -0.0347 | 6.2839
0 | 0.1699 | 0.01758 | -0.0345 | 9.6644
0.5 | 0.2326 | 0.01776 | -0.0347 | 13.0968
1 | 0.3002 | 0.01777 | -0.0355 | 16.8936
1.5 | 0.3515 | 0.01856 | -0.0342 | 18.9386
2 | 0.4133 | 0.01893 | -0.0342 | 21.8331
2.5 | 0.481 | 0.01915 | -0.0346 | 25.1175
3 | 0.5159 | 0.02057 | -0.0314 | 25.0802
3.5 | 0.5888 | 0.02053 | -0.032 | 28.68
4 | 0.6104 | 0.02233 | -0.027 | 27.3354
4.5 | 0.6925 | 0.02192 | -0.0282 | 31.5922
5 | 0.7085 | 0.02358 | -0.0222 | 30.0466
5.5 | 0.7327 | 0.02439 | -0.0161 | 30.041
6 | 0.8267 | 0.02238 | -0.0163 | 36.9392
6.5 | 0.8857 | 0.02184 | -0.0132 | 40.554
7 | 0.9325 | 0.02104 | -0.0081 | 44.3203
7.5 | 0.9409 | 0.02231 | -0.0008 | 42.1739
8 | 0.9438 | 0.0245 | 0.0058 | 38.5224
8.5 | 0.9363 | 0.02714 | 0.0134 | 34.4989
9 | 0.9133 | 0.0332 | 0.0156 | 27.509
9.5 | 0.893 | 0.03967 | 0.0173 | 22.5107
10 | 0.8815 | 0.04597 | 0.0185 | 19.1755
10.5 | 0.8785 | 0.05198 | 0.0193 | 16.9007
11 | 0.8859 | 0.05739 | 0.0199 | 15.4365
11.5 | 0.8993 | 0.06246 | 0.0206 | 14.398
12 | 0.9188 | 0.06712 | 0.0215 | 13.6889
12.5 | 0.9367 | 0.07215 | 0.0221 | 12.9827
13 | 0.9477 | 0.0785 | 0.0217 | 12.0726
13.5 | 0.9487 | 0.08627 | 0.02 | 10.9969
14.5 | 0.9116 | 0.10844 | 0.0101 | 8.4065
15 | 0.8741 | 0.12385 | 0.0007 | 7.0577
15.5 | 0.8223 | 0.14374 | -0.0126 | 5.7207
16 | 0.7805 | 0.16507 | -0.0258 | 4.7283
16.5 | 0.7727 | 0.18 | -0.0346 | 4.2928
17 | 0.7771 | 0.19232 | -0.0417 | 4.0407
17.5 | 0.7846 | 0.2044 | -0.0487 | 3.8386
18 | 0.7965 | 0.21584 | -0.055 | 3.6902
18.5 | 0.8223 | 0.22851 | -0.0586 | 3.5985

## 25. Re 500k Mach 0.00 (1)
BIGFOIL.COM POLAR EXPORT
NACA64-219 a=0.6
NACA64-219 a=0.6 |  |  |  | Cl Max: | 1.524 | at alpha= | 16 | deg
JavaFoil+Calcfoil stall+Eppler ext transition |  |  |  | L/D Max: | 87.797 | at alpha= | 7 | deg
Re: | 500000 |  |  | Cd Min: | 0.00842 | at alpha= | -2.5 | deg
Mach: | 0 |  |  | Cl=0 at alpha= | -1.4113 | deg
|  |  |  | @ Cl=0.1, Cd= | 0.0085478
|  |  |  | @ Cl=0.4, Cd= | 0.008812
|  |  |  | @ Cl=0.6, Cd= | 0.0094293
alpha (deg) | Cl | Cd | Cm | Cl/Cd
-19.5 | -1.153 | 0.17077 | 0 | -6.751
-19 | -1.155 | 0.16154 | -0.001 | -7.152
-18.5 | -1.157 | 0.15363 | -0.001 | -7.53
-18 | -1.156 | 0.14472 | -0.001 | -7.99
-17.5 | -1.154 | 0.13724 | -0.002 | -8.408
-17 | -1.147 | 0.13151 | -0.002 | -8.721
-16.5 | -1.142 | 0.12331 | -0.003 | -9.26
-16 | -1.13 | 0.11723 | -0.003 | -9.639
-15.5 | -1.124 | 0.10703 | -0.004 | -10.504
-15 | -1.111 | 0.10019 | -0.004 | -11.089
-14.5 | -1.201 | 0.04987 | -0.007 | -24.074
-14 | -1.192 | 0.04302 | -0.008 | -27.712
-13.5 | -1.179 | 0.03732 | -0.008 | -31.581
-13 | -1.158 | 0.03351 | -0.009 | -34.56
-12.5 | -1.132 | 0.03057 | -0.01 | -37.038
-12 | -1.104 | 0.02813 | -0.011 | -39.234
-11.5 | -1.07 | 0.02626 | -0.011 | -40.741
-11 | -1.034 | 0.02457 | -0.012 | -42.061
-10.5 | -0.994 | 0.02307 | -0.013 | -43.114
-10 | -0.953 | 0.02154 | -0.014 | -44.248
-9.5 | -0.909 | 0.02029 | -0.014 | -44.806
-9 | -0.863 | 0.01914 | -0.015 | -45.094
-8.5 | -0.815 | 0.01808 | -0.016 | -45.065
-8 | -0.765 | 0.01715 | -0.017 | -44.605
-7.5 | -0.713 | 0.0163 | -0.018 | -43.754
-7 | -0.66 | 0.01554 | -0.019 | -42.477
-6.5 | -0.605 | 0.01483 | -0.019 | -40.818
-6 | -0.55 | 0.01413 | -0.02 | -38.911
-5.5 | -0.493 | 0.01353 | -0.021 | -36.441
-5 | -0.444 | 0.00871 | -0.022 | -50.989
-4.5 | -0.383 | 0.00855 | -0.023 | -44.793
-4 | -0.322 | 0.00851 | -0.024 | -37.802
-3.5 | -0.26 | 0.00848 | -0.025 | -30.676
-3 | -0.198 | 0.00846 | -0.026 | -23.406
-2.5 | -0.136 | 0.00842 | -0.026 | -16.144
-2 | -0.074 | 0.00844 | -0.027 | -8.737
-1.5 | -0.011 | 0.0085 | -0.028 | -1.323
-1 | 0.051 | 0.00854 | -0.029 | 5.998
-0.5 | 0.114 | 0.00855 | -0.03 | 13.309
0 | 0.176 | 0.00864 | -0.03 | 20.393
0.5 | 0.239 | 0.00871 | -0.031 | 27.409
1 | 0.301 | 0.00883 | -0.032 | 34.12
1.5 | 0.362 | 0.00847 | -0.033 | 42.711
2 | 0.422 | 0.00901 | -0.033 | 46.878
2.5 | 0.483 | 0.00914 | -0.034 | 52.865
3 | 0.544 | 0.00928 | -0.035 | 58.601
3.5 | 0.604 | 0.00944 | -0.035 | 63.959
4 | 0.66 | 0.00962 | -0.036 | 68.677
4.5 | 0.719 | 0.00982 | -0.037 | 73.223
5 | 0.776 | 0.01005 | -0.038 | 77.216
5.5 | 0.833 | 0.01031 | -0.038 | 80.793
6 | 0.889 | 0.01063 | -0.039 | 83.628
6.5 | 0.943 | 0.01095 | -0.04 | 86.179
7 | 0.996 | 0.01135 | -0.04 | 87.797
7.5 | 1.037 | 0.01967 | -0.04 | 52.706
8 | 1.087 | 0.02064 | -0.041 | 52.671
8.5 | 1.136 | 0.0217 | -0.042 | 52.33
9 | 1.182 | 0.02282 | -0.042 | 51.82
9.5 | 1.227 | 0.02394 | -0.043 | 51.28
10 | 1.271 | 0.02519 | -0.043 | 50.43
10.5 | 1.311 | 0.0266 | -0.044 | 49.274
11 | 1.347 | 0.02805 | -0.045 | 48.022
11.5 | 1.381 | 0.02967 | -0.045 | 46.537
12 | 1.411 | 0.03135 | -0.046 | 45.007
12.5 | 1.438 | 0.03327 | -0.046 | 43.219
13 | 1.462 | 0.03518 | -0.047 | 41.554
13.5 | 1.482 | 0.03729 | -0.047 | 39.739
14 | 1.499 | 0.0394 | -0.048 | 38.041
14.5 | 1.511 | 0.04203 | -0.048 | 35.958
15 | 1.52 | 0.0446 | -0.049 | 34.082
15.5 | 1.523 | 0.04842 | -0.049 | 31.456
16 | 1.524 | 0.05167 | -0.049 | 29.499
16.5 | 1.519 | 0.05649 | -0.05 | 26.888
17 | 1.501 | 0.06493 | -0.049 | 23.119
17.5 | 1.481 | 0.07379 | -0.049 | 20.073
18 | 1.41 | 0.10542 | -0.044 | 13.376
18.5 | 1.353 | 0.13593 | -0.039 | 9.957
19 | 1.322 | 0.15289 | -0.035 | 8.647
19.5 | 1.297 | 0.16688 | -0.033 | 7.775
20 | 1.277 | 0.17562 | -0.032 | 7.271

## 26. Re 500k Mach 0.00 (2)
BIGFOIL.COM POLAR EXPORT
NACA64-219 a=0.6
NACA64-219 a=0.6 |  |  |  | Cl Max: | 1.2398 | at alpha= | 20 | deg
XFOIL ncrit=9 |  |  |  | L/D Max: | 92.2694 | at alpha= | 7.5 | deg
Re: | 500000 |  |  | Cd Min: | 0.12277 | at alpha= | -19.5 | deg
Mach: | 0 |  |  | Cl=0 at alpha= | -1.4008 | deg
|  |  |  | @ Cl=0.1, Cd= | 0.009575
|  |  |  | @ Cl=0.4, Cd= | 0.0097434
|  |  |  | @ Cl=0.6, Cd= | 0.010126
alpha (deg) | Cl | Cd | Cm | Cl/Cd
-19.5 | -0.8907 | 0.12277 | -0.0237 | -7.255
-19 | -0.975 | 0.0987 | -0.0386 | -9.8784
-18.5 | -1.0094 | 0.08576 | -0.0458 | -11.7701
-18 | -1.0277 | 0.07618 | -0.0505 | -13.4904
-17.5 | -1.0377 | 0.06839 | -0.0539 | -15.1733
-17 | -1.0427 | 0.06166 | -0.0564 | -16.9105
-16.5 | -1.0413 | 0.05603 | -0.058 | -18.5847
-16 | -1.0357 | 0.05117 | -0.0591 | -20.2404
-15.5 | -1.0139 | 0.0476 | -0.0589 | -21.3004
-15 | -0.9895 | 0.04467 | -0.0589 | -22.1513
-14.5 | -0.967 | 0.04168 | -0.0591 | -23.2006
-14 | -0.9427 | 0.03887 | -0.0594 | -24.2526
-13.5 | -0.9009 | 0.03618 | -0.0628 | -24.9005
-13 | -0.8807 | 0.03405 | -0.061 | -25.8649
-12.5 | -0.8606 | 0.03173 | -0.0589 | -27.1226
-12 | -0.8397 | 0.02954 | -0.0572 | -28.4259
-11.5 | -0.8175 | 0.02742 | -0.0556 | -29.814
-11 | -0.7935 | 0.02548 | -0.054 | -31.1421
-10.5 | -0.7797 | 0.02303 | -0.0514 | -33.8558
-10 | -0.7585 | 0.02113 | -0.0491 | -35.8968
-9.5 | -0.7348 | 0.01952 | -0.0465 | -37.6434
-9 | -0.7204 | 0.01775 | -0.0424 | -40.5859
-8.5 | -0.698 | 0.0167 | -0.0382 | -41.7964
-8 | -0.6691 | 0.01565 | -0.0349 | -42.754
-7.5 | -0.6343 | 0.01454 | -0.0324 | -43.6245
-7 | -0.5976 | 0.01333 | -0.0303 | -44.8312
-6.5 | -0.5598 | 0.01197 | -0.0284 | -46.7669
-6 | -0.5241 | 0.0102 | -0.0265 | -51.3824
-5.5 | -0.4744 | 0.00963 | -0.0259 | -49.2627
-5 | -0.4179 | 0.00954 | -0.0262 | -43.805
-4.5 | -0.3608 | 0.00953 | -0.0266 | -37.8594
-4 | -0.3031 | 0.00958 | -0.027 | -31.6388
-3.5 | -0.2454 | 0.00961 | -0.0274 | -25.5359
-3 | -0.1873 | 0.00966 | -0.0279 | -19.3892
-2.5 | -0.1291 | 0.00978 | -0.0285 | -13.2004
-2 | -0.0704 | 0.00968 | -0.0291 | -7.2727
-1.5 | -0.0117 | 0.00968 | -0.0299 | -1.2087
-1 | 0.0473 | 0.00962 | -0.0307 | 4.9168
-0.5 | 0.1059 | 0.00957 | -0.0315 | 11.0658
0 | 0.1647 | 0.00961 | -0.0323 | 17.1384
0.5 | 0.2235 | 0.0096 | -0.0331 | 23.2812
1 | 0.2819 | 0.00967 | -0.0338 | 29.152
1.5 | 0.3405 | 0.00973 | -0.0346 | 34.9949
2 | 0.3989 | 0.00974 | -0.0353 | 40.9548
2.5 | 0.4573 | 0.00992 | -0.0361 | 46.0988
3 | 0.5152 | 0.00998 | -0.0368 | 51.6232
3.5 | 0.5731 | 0.01007 | -0.0374 | 56.9116
4 | 0.6305 | 0.01019 | -0.0379 | 61.8744
5 | 0.7423 | 0.0102 | -0.0383 | 72.7745
5.5 | 0.798 | 0.0103 | -0.0385 | 77.4757
6 | 0.8514 | 0.01033 | -0.0383 | 82.4201
6.5 | 0.9031 | 0.01041 | -0.0378 | 86.7531
7 | 0.954 | 0.01056 | -0.0372 | 90.3409
7.5 | 1.0002 | 0.01084 | -0.0358 | 92.2694
8 | 1.0306 | 0.01164 | -0.0321 | 88.5395
8.5 | 1.0167 | 0.01353 | -0.0215 | 75.1441
9 | 1.0022 | 0.01586 | -0.0123 | 63.1904
9.5 | 1.0085 | 0.01868 | -0.0087 | 53.9882
10 | 1.0135 | 0.02173 | -0.0052 | 46.6406
10.5 | 1.0205 | 0.02485 | -0.0022 | 41.0664
11 | 1.0266 | 0.02825 | 0.0004 | 36.3398
11.5 | 1.0368 | 0.03153 | 0.0025 | 32.883
12 | 1.0503 | 0.03479 | 0.004 | 30.1897
12.5 | 1.0628 | 0.03833 | 0.0053 | 27.7276
13 | 1.0768 | 0.04189 | 0.0062 | 25.7054
13.5 | 1.0879 | 0.04589 | 0.0069 | 23.7067
14 | 1.1032 | 0.04962 | 0.0073 | 22.233
14.5 | 1.113 | 0.05403 | 0.0075 | 20.5997
15 | 1.126 | 0.05822 | 0.0075 | 19.3404
15.5 | 1.1408 | 0.0624 | 0.0072 | 18.2821
16 | 1.1544 | 0.06677 | 0.0068 | 17.2892
16.5 | 1.1648 | 0.07133 | 0.0066 | 16.3297
17 | 1.1794 | 0.07584 | 0.0057 | 15.5512
17.5 | 1.1926 | 0.0806 | 0.0047 | 14.7965
18 | 1.2049 | 0.08555 | 0.0034 | 14.0842
18.5 | 1.216 | 0.0907 | 0.0019 | 13.4068
19 | 1.2309 | 0.09494 | 0.0012 | 12.965
19.5 | 1.2364 | 0.10126 | -0.0012 | 12.2102
20 | 1.2398 | 0.10797 | -0.004 | 11.4828

## 27. Re 500k Mach 0.10 (1)
BIGFOIL.COM POLAR EXPORT
NACA64-219 a=0.6
NACA64-219 a=0.6 |  |  |  | Cl Max: | 1.509 | at alpha= | 15 | deg
JavaFoil+Calcfoil stall+Eppler ext transition |  |  |  | L/D Max: | 87.494 | at alpha= | 7 | deg
Re: | 500000 |  |  | Cd Min: | 0.00845 | at alpha= | -3 | deg
Mach: | 0.1 |  |  | Cl=0 at alpha= | -1.4127 | deg
|  |  |  | @ Cl=0.1, Cd= | 0.0085787
|  |  |  | @ Cl=0.4, Cd= | 0.0088275
|  |  |  | @ Cl=0.6, Cd= | 0.009464
alpha (deg) | Cl | Cd | Cm | Cl/Cd
-19 | -1.129 | 0.16297 | -0.001 | -6.931
-18.5 | -1.133 | 0.155 | -0.001 | -7.307
-18 | -1.134 | 0.14783 | -0.001 | -7.674
-17.5 | -1.135 | 0.13951 | -0.002 | -8.133
-17 | -1.129 | 0.13392 | -0.002 | -8.434
-16.5 | -1.126 | 0.12588 | -0.003 | -8.945
-16 | -1.116 | 0.11938 | -0.003 | -9.351
-15.5 | -1.11 | 0.11049 | -0.004 | -10.048
-15 | -1.108 | 0.09923 | -0.004 | -11.163
-14.5 | -1.108 | 0.08568 | -0.005 | -12.929
-14 | -1.169 | 0.04932 | -0.007 | -23.703
-13.5 | -1.164 | 0.04096 | -0.008 | -28.416
-13 | -1.153 | 0.03462 | -0.009 | -33.297
-12.5 | -1.129 | 0.03133 | -0.01 | -36.056
-12 | -1.102 | 0.02872 | -0.011 | -38.381
-11.5 | -1.07 | 0.02668 | -0.011 | -40.113
-11 | -1.034 | 0.02512 | -0.012 | -41.163
-10.5 | -0.996 | 0.02338 | -0.013 | -42.605
-10 | -0.955 | 0.0218 | -0.014 | -43.813
-9.5 | -0.911 | 0.02052 | -0.015 | -44.412
-9 | -0.865 | 0.01934 | -0.015 | -44.752
-8.5 | -0.817 | 0.01826 | -0.016 | -44.759
-8 | -0.768 | 0.01733 | -0.017 | -44.297
-7.5 | -0.716 | 0.01645 | -0.018 | -43.508
-7 | -0.662 | 0.01569 | -0.019 | -42.214
-6.5 | -0.608 | 0.01495 | -0.019 | -40.652
-6 | -0.552 | 0.01424 | -0.02 | -38.746
-5.5 | -0.495 | 0.0136 | -0.021 | -36.389
-5 | -0.446 | 0.00875 | -0.022 | -50.987
-4.5 | -0.385 | 0.00866 | -0.023 | -44.452
-4 | -0.323 | 0.00851 | -0.024 | -37.993
-3.5 | -0.261 | 0.00847 | -0.025 | -30.859
-3 | -0.199 | 0.00845 | -0.026 | -23.544
-2.5 | -0.137 | 0.00845 | -0.027 | -16.171
-2 | -0.074 | 0.00848 | -0.027 | -8.739
-1.5 | -0.011 | 0.00848 | -0.028 | -1.332
-1 | 0.052 | 0.00854 | -0.029 | 6.028
-0.5 | 0.114 | 0.00859 | -0.03 | 13.303
0 | 0.177 | 0.00864 | -0.031 | 20.512
0.5 | 0.24 | 0.00871 | -0.031 | 27.562
1 | 0.303 | 0.00883 | -0.032 | 34.305
1.5 | 0.363 | 0.0085 | -0.033 | 42.733
2 | 0.424 | 0.00904 | -0.033 | 46.922
2.5 | 0.485 | 0.00917 | -0.034 | 52.913
3 | 0.546 | 0.00932 | -0.035 | 58.57
3.5 | 0.606 | 0.00948 | -0.036 | 63.963
4 | 0.663 | 0.00966 | -0.036 | 68.697
4.5 | 0.722 | 0.00987 | -0.037 | 73.132
5 | 0.78 | 0.01012 | -0.038 | 77.078
5.5 | 0.837 | 0.01037 | -0.038 | 80.663
6 | 0.893 | 0.01069 | -0.039 | 83.507
6.5 | 0.947 | 0.01102 | -0.04 | 85.954
7 | 1 | 0.01143 | -0.04 | 87.494
7.5 | 1.041 | 0.01984 | -0.041 | 52.458
8 | 1.091 | 0.02086 | -0.041 | 52.317
8.5 | 1.14 | 0.02192 | -0.042 | 52.005
9 | 1.186 | 0.02309 | -0.042 | 51.378
9.5 | 1.231 | 0.02422 | -0.043 | 50.848
10 | 1.274 | 0.02551 | -0.044 | 49.947
10.5 | 1.314 | 0.02693 | -0.044 | 48.784
11 | 1.349 | 0.02844 | -0.045 | 47.445
11.5 | 1.382 | 0.03011 | -0.045 | 45.903
12 | 1.411 | 0.03185 | -0.046 | 44.315
12.5 | 1.437 | 0.03381 | -0.047 | 42.517
13 | 1.46 | 0.03573 | -0.047 | 40.845
13.5 | 1.478 | 0.03782 | -0.048 | 39.084
14 | 1.492 | 0.04029 | -0.048 | 37.04
14.5 | 1.503 | 0.04283 | -0.048 | 35.088
15 | 1.509 | 0.04587 | -0.049 | 32.895
15.5 | 1.508 | 0.04989 | -0.049 | 30.223
16 | 1.504 | 0.0539 | -0.049 | 27.903
16.5 | 1.493 | 0.05958 | -0.049 | 25.067
17 | 1.426 | 0.08545 | -0.046 | 16.693
17.5 | 1.357 | 0.1188 | -0.04 | 11.419
18 | 1.321 | 0.13916 | -0.035 | 9.496
18.5 | 1.304 | 0.14912 | -0.034 | 8.745
19 | 1.28 | 0.16095 | -0.033 | 7.953
19.5 | 1.258 | 0.17035 | -0.032 | 7.385
20 | 1.235 | 0.18007 | -0.032 | 6.859

## 28. Re 500k Mach 0.10 (2)
BIGFOIL.COM POLAR EXPORT
NACA64-219 a=0.6
NACA64-219 a=0.6 |  |  |  | Cl Max: | 1.2276 | at alpha= | 20 | deg
XFOIL ncrit=9 |  |  |  | L/D Max: | 92.0604 | at alpha= | 7.5 | deg
Re: | 500000 |  |  | Cd Min: | 0.212 | at alpha= | -20 | deg
Mach: | 0.1 |  |  | Cl=0 at alpha= | -1.4017 | deg
|  |  |  | @ Cl=0.1, Cd= | 0.0096166
|  |  |  | @ Cl=0.4, Cd= | 0.0097893
|  |  |  | @ Cl=0.6, Cd= | 0.010169
alpha (deg) | Cl | Cd | Cm | Cl/Cd
-20 | -0.613 | 0.212 | 0.0214 | -2.8915
-19 | -0.8962 | 0.1145 | -0.0297 | -7.8271
-18.5 | -0.9596 | 0.09504 | -0.0416 | -10.0968
-18 | -0.9912 | 0.08272 | -0.0484 | -11.9826
-17.5 | -1.0095 | 0.07332 | -0.053 | -13.7684
-17 | -1.0208 | 0.06543 | -0.0562 | -15.6014
-16.5 | -1.0248 | 0.05895 | -0.0584 | -17.3842
-16 | -1.0229 | 0.05346 | -0.0598 | -19.1339
-15.5 | -1.0095 | 0.04909 | -0.0602 | -20.5643
-15 | -0.9849 | 0.04598 | -0.06 | -21.4202
-14.5 | -0.9627 | 0.04285 | -0.0603 | -22.4667
-14 | -0.939 | 0.03989 | -0.0606 | -23.5397
-13.5 | -0.8982 | 0.03707 | -0.0638 | -24.2298
-13 | -0.8786 | 0.03484 | -0.0622 | -25.2181
-12.5 | -0.8572 | 0.03254 | -0.06 | -26.343
-12 | -0.8361 | 0.03029 | -0.0584 | -27.6032
-11.5 | -0.8138 | 0.02812 | -0.0568 | -28.9403
-11 | -0.7902 | 0.02608 | -0.0551 | -30.2991
-10.5 | -0.7749 | 0.02365 | -0.0527 | -32.7653
-10 | -0.7545 | 0.02164 | -0.0503 | -34.866
-9.5 | -0.7312 | 0.01992 | -0.0479 | -36.7068
-9 | -0.7159 | 0.01808 | -0.044 | -39.5962
-8.5 | -0.6944 | 0.01687 | -0.0399 | -41.1618
-8 | -0.6691 | 0.01581 | -0.0359 | -42.3213
-7.5 | -0.635 | 0.01471 | -0.0332 | -43.1679
-7 | -0.5983 | 0.01352 | -0.031 | -44.253
-6.5 | -0.561 | 0.01217 | -0.029 | -46.097
-6 | -0.5253 | 0.01039 | -0.027 | -50.5582
-5.5 | -0.4774 | 0.00968 | -0.0262 | -49.3182
-5 | -0.4205 | 0.00957 | -0.0265 | -43.9394
-4.5 | -0.3631 | 0.00957 | -0.0268 | -37.9415
-4 | -0.305 | 0.0096 | -0.0272 | -31.7708
-3.5 | -0.2469 | 0.00965 | -0.0276 | -25.5855
-3 | -0.1885 | 0.0097 | -0.0281 | -19.433
-2.5 | -0.1299 | 0.00984 | -0.0286 | -13.2012
-2 | -0.0709 | 0.00971 | -0.0293 | -7.3018
-1 | 0.0476 | 0.00967 | -0.0309 | 4.9224
-0.5 | 0.1065 | 0.00961 | -0.0316 | 11.0822
0 | 0.1657 | 0.00964 | -0.0324 | 17.1888
0.5 | 0.2249 | 0.00966 | -0.0333 | 23.2816
1 | 0.2836 | 0.00971 | -0.034 | 29.207
1.5 | 0.3425 | 0.00976 | -0.0348 | 35.0922
2 | 0.4013 | 0.00979 | -0.0355 | 40.9908
2.5 | 0.46 | 0.00996 | -0.0362 | 46.1847
3 | 0.5183 | 0.01003 | -0.0369 | 51.675
3.5 | 0.5765 | 0.01012 | -0.0375 | 56.9664
4 | 0.6342 | 0.01024 | -0.038 | 61.9336
4.5 | 0.6915 | 0.01029 | -0.0385 | 67.2012
5 | 0.7467 | 0.01025 | -0.0384 | 72.8488
6 | 0.8565 | 0.0104 | -0.0383 | 82.3558
6.5 | 0.9084 | 0.01047 | -0.0377 | 86.7622
7 | 0.9593 | 0.01063 | -0.037 | 90.2446
7.5 | 1.0053 | 0.01092 | -0.0355 | 92.0604
8 | 1.0302 | 0.01188 | -0.0308 | 86.7172
8.5 | 1.0122 | 0.01387 | -0.0197 | 72.9776
9 | 0.9976 | 0.01634 | -0.0108 | 61.0526
9.5 | 1.0043 | 0.0193 | -0.0075 | 52.0363
10 | 1.0096 | 0.0224 | -0.0041 | 45.0714
10.5 | 1.0149 | 0.02572 | -0.0011 | 39.4596
11 | 1.0222 | 0.02911 | 0.0014 | 35.1151
11.5 | 1.0318 | 0.03252 | 0.0034 | 31.7282
12 | 1.0459 | 0.03582 | 0.0048 | 29.1988
12.5 | 1.0588 | 0.03943 | 0.006 | 26.8527
13 | 1.0711 | 0.04323 | 0.0069 | 24.7768
13.5 | 1.0835 | 0.0472 | 0.0075 | 22.9555
14 | 1.0983 | 0.05107 | 0.0079 | 21.5058
14.5 | 1.1061 | 0.05572 | 0.0081 | 19.851
15 | 1.1219 | 0.05975 | 0.008 | 18.7766
15.5 | 1.1365 | 0.06402 | 0.0077 | 17.7523
16 | 1.1495 | 0.06854 | 0.0072 | 16.7712
16.5 | 1.161 | 0.07308 | 0.007 | 15.8867
17 | 1.1754 | 0.0777 | 0.0061 | 15.1274
17.5 | 1.1877 | 0.08269 | 0.005 | 14.3633
18 | 1.1997 | 0.0878 | 0.0036 | 13.664
18.5 | 1.2115 | 0.09286 | 0.0022 | 13.0465
19 | 1.2226 | 0.09794 | 0.001 | 12.4832
19.5 | 1.2266 | 0.1046 | -0.0016 | 11.7266
20 | 1.2276 | 0.11183 | -0.0047 | 10.9774

## 29. Re 500k Mach 0.25 (1)
BIGFOIL.COM POLAR EXPORT
NACA64-219 a=0.6
NACA64-219 a=0.6 |  |  |  | Cl Max: | 1.437 | at alpha= | 13.5 | deg
JavaFoil+Calcfoil stall+Eppler ext transition |  |  |  | L/D Max: | 85.424 | at alpha= | 7 | deg
Re: | 500000 |  |  | Cd Min: | 0.00826 | at alpha= | 1 | deg
Mach: | 0.25 |  |  | Cl=0 at alpha= | -1.4077 | deg
|  |  |  | @ Cl=0.1, Cd= | 0.0087294
|  |  |  | @ Cl=0.4, Cd= | 0.0091844
|  |  |  | @ Cl=0.6, Cd= | 0.0096689
alpha (deg) | Cl | Cd | Cm | Cl/Cd
-17.5 | -0.973 | 0.15283 | -0.002 | -6.366
-17 | -0.992 | 0.14656 | -0.002 | -6.768
-16.5 | -1.007 | 0.13889 | -0.002 | -7.25
-16 | -1.018 | 0.12778 | -0.003 | -7.967
-15.5 | -1.024 | 0.12081 | -0.003 | -8.48
-15 | -1.026 | 0.11325 | -0.004 | -9.062
-14.5 | -1.024 | 0.10712 | -0.004 | -9.555
-14 | -1.024 | 0.09756 | -0.005 | -10.491
-13.5 | -1.019 | 0.08854 | -0.006 | -11.51
-13 | -1.006 | 0.08272 | -0.006 | -12.158
-12.5 | -1.1 | 0.03739 | -0.01 | -29.417
-12 | -1.086 | 0.03249 | -0.011 | -33.425
-11.5 | -1.064 | 0.02949 | -0.012 | -36.08
-11 | -1.035 | 0.02712 | -0.012 | -38.16
-10.5 | -1.001 | 0.02525 | -0.013 | -39.646
-10 | -0.963 | 0.02357 | -0.014 | -40.882
-9.5 | -0.922 | 0.02202 | -0.015 | -41.886
-9 | -0.878 | 0.02062 | -0.016 | -42.586
-8.5 | -0.831 | 0.01939 | -0.016 | -42.861
-8 | -0.781 | 0.01832 | -0.017 | -42.655
-7.5 | -0.73 | 0.01736 | -0.018 | -42.044
-7 | -0.676 | 0.01644 | -0.019 | -41.114
-6.5 | -0.621 | 0.01563 | -0.02 | -39.71
-6 | -0.564 | 0.01483 | -0.021 | -38.024
-5.5 | -0.506 | 0.01415 | -0.022 | -35.769
-5 | -0.456 | 0.00861 | -0.023 | -52.9
-4.5 | -0.395 | 0.00883 | -0.024 | -44.764
-4 | -0.332 | 0.00873 | -0.025 | -38.031
-3.5 | -0.268 | 0.00861 | -0.026 | -31.156
-3 | -0.204 | 0.00861 | -0.026 | -23.761
-2.5 | -0.14 | 0.00859 | -0.027 | -16.335
-2 | -0.076 | 0.00859 | -0.028 | -8.869
-1.5 | -0.012 | 0.00863 | -0.029 | -1.346
-1 | 0.053 | 0.0087 | -0.03 | 6.084
-0.5 | 0.117 | 0.00874 | -0.031 | 13.437
0 | 0.182 | 0.0088 | -0.031 | 20.679
0.5 | 0.247 | 0.0089 | -0.032 | 27.696
1 | 0.309 | 0.00826 | -0.033 | 37.375
1.5 | 0.372 | 0.00914 | -0.034 | 40.678
2 | 0.435 | 0.00924 | -0.034 | 47.021
2.5 | 0.497 | 0.0094 | -0.035 | 52.893
3 | 0.559 | 0.00953 | -0.036 | 58.67
3.5 | 0.621 | 0.00974 | -0.036 | 63.767
4 | 0.679 | 0.00996 | -0.037 | 68.194
4.5 | 0.739 | 0.0102 | -0.038 | 72.438
5 | 0.798 | 0.01049 | -0.039 | 76.088
5.5 | 0.856 | 0.01075 | -0.039 | 79.686
6 | 0.913 | 0.01113 | -0.04 | 82.06
6.5 | 0.968 | 0.0115 | -0.041 | 84.202
7 | 1.022 | 0.01197 | -0.041 | 85.424
7.5 | 1.063 | 0.02095 | -0.041 | 50.742
8 | 1.113 | 0.02206 | -0.042 | 50.467
8.5 | 1.161 | 0.02324 | -0.043 | 49.961
9 | 1.207 | 0.02454 | -0.043 | 49.192
9.5 | 1.25 | 0.02588 | -0.044 | 48.314
10 | 1.291 | 0.02734 | -0.045 | 47.202
10.5 | 1.327 | 0.02901 | -0.045 | 45.749
11 | 1.358 | 0.03081 | -0.046 | 44.075
11.5 | 1.384 | 0.0327 | -0.046 | 42.329
12 | 1.406 | 0.03473 | -0.047 | 40.482
12.5 | 1.422 | 0.03711 | -0.048 | 38.315
13 | 1.433 | 0.03947 | -0.048 | 36.299
13.5 | 1.437 | 0.04236 | -0.048 | 33.921
14 | 1.434 | 0.0457 | -0.049 | 31.384
14.5 | 1.424 | 0.04943 | -0.049 | 28.813
15 | 1.382 | 0.06179 | -0.048 | 22.358
15.5 | 1.238 | 0.1157 | -0.033 | 10.698
16 | 1.21 | 0.12646 | -0.03 | 9.564
16.5 | 1.181 | 0.13663 | -0.027 | 8.646
17 | 1.154 | 0.14546 | -0.028 | 7.932
17.5 | 1.12 | 0.15458 | -0.028 | 7.243
18 | 1.081 | 0.16572 | -0.028 | 6.521
18.5 | 1.036 | 0.17719 | -0.027 | 5.844

## 30. Re 500k Mach 0.25 (2)
BIGFOIL.COM POLAR EXPORT
NACA64-219 a=0.6
NACA64-219 a=0.6 |  |  |  | Cl Max: | 1.1659 | at alpha= | 18.5 | deg
XFOIL ncrit=9 |  |  |  | L/D Max: | 89.1501 | at alpha= | 7 | deg
Re: | 500000 |  |  | Cd Min: | 0.21722 | at alpha= | -20 | deg
Mach: | 0.25 |  |  | Cl=0 at alpha= | -1.3989 | deg
|  |  |  | @ Cl=0.1, Cd= | 0.0098633
|  |  |  | @ Cl=0.4, Cd= | 0.010117
|  |  |  | @ Cl=0.6, Cd= | 0.010476
alpha (deg) | Cl | Cd | Cm | Cl/Cd
-20 | -0.6162 | 0.21722 | 0.0234 | -2.8368
-19.5 | -0.622 | 0.20423 | 0.0144 | -3.0456
-19 | -0.5958 | 0.19973 | 0.0122 | -2.983
-18.5 | -0.5732 | 0.19471 | 0.0091 | -2.9439
-17.5 | -0.8106 | 0.11145 | -0.0355 | -7.2732
-17 | -0.8598 | 0.09433 | -0.0463 | -9.1148
-16.5 | -0.8953 | 0.08115 | -0.054 | -11.0327
-16 | -0.9209 | 0.07057 | -0.0594 | -13.0495
-15.5 | -0.9367 | 0.06209 | -0.063 | -15.0862
-15 | -0.9353 | 0.05583 | -0.0644 | -16.7526
-14.5 | -0.9246 | 0.05089 | -0.0655 | -18.1686
-14 | -0.9035 | 0.04631 | -0.0681 | -19.5098
-13.5 | -0.8793 | 0.04259 | -0.0692 | -20.6457
-13 | -0.8631 | 0.03958 | -0.0677 | -21.8065
-12.5 | -0.8413 | 0.03683 | -0.0661 | -22.8428
-12 | -0.8183 | 0.03433 | -0.0642 | -23.8363
-11.5 | -0.7954 | 0.0319 | -0.0626 | -24.9342
-11 | -0.7717 | 0.02954 | -0.0609 | -26.1239
-10.5 | -0.7483 | 0.02727 | -0.0591 | -27.4404
-10 | -0.7326 | 0.02466 | -0.0567 | -29.708
-9.5 | -0.7109 | 0.02246 | -0.0544 | -31.6518
-9 | -0.6909 | 0.02035 | -0.0516 | -33.9509
-8.5 | -0.6731 | 0.01839 | -0.0481 | -36.6014
-8 | -0.6542 | 0.01679 | -0.0439 | -38.9637
-7.5 | -0.6329 | 0.01569 | -0.0389 | -40.3378
-7 | -0.6006 | 0.01446 | -0.0356 | -41.5353
-6 | -0.531 | 0.01146 | -0.0302 | -46.3351
-5.5 | -0.4927 | 0.00992 | -0.028 | -49.6673
-5 | -0.4351 | 0.00976 | -0.0279 | -44.5799
-4.5 | -0.3755 | 0.00973 | -0.0281 | -38.592
-4 | -0.3158 | 0.00977 | -0.0283 | -32.3234
-3.5 | -0.2554 | 0.00982 | -0.0287 | -26.0081
-3 | -0.1951 | 0.00992 | -0.0291 | -19.6673
-2.5 | -0.1344 | 0.00999 | -0.0296 | -13.4535
-2 | -0.0736 | 0.00994 | -0.0302 | -7.4044
-1.5 | -0.0124 | 0.00991 | -0.031 | -1.2513
-1 | 0.0489 | 0.00988 | -0.0318 | 4.9494
-0.5 | 0.1099 | 0.00986 | -0.0326 | 11.146
0 | 0.1709 | 0.00983 | -0.0334 | 17.3856
0.5 | 0.232 | 0.00992 | -0.0341 | 23.3871
1 | 0.2928 | 0.00993 | -0.0349 | 29.4864
1.5 | 0.3536 | 0.00998 | -0.0356 | 35.4309
2 | 0.4147 | 0.01016 | -0.0365 | 40.8169
2.5 | 0.4747 | 0.0102 | -0.0371 | 46.5392
3 | 0.5354 | 0.01033 | -0.0378 | 51.8296
3.5 | 0.5958 | 0.01047 | -0.0384 | 56.9054
4.5 | 0.7146 | 0.01064 | -0.039 | 67.1617
5 | 0.7715 | 0.01058 | -0.0388 | 72.9206
5.5 | 0.829 | 0.0107 | -0.0387 | 77.4766
6 | 0.8835 | 0.01072 | -0.038 | 82.416
6.5 | 0.9362 | 0.01083 | -0.037 | 86.4451
7 | 0.986 | 0.01106 | -0.0355 | 89.1501
7.5 | 1.0254 | 0.01154 | -0.0325 | 88.8562
8 | 1.0149 | 0.01318 | -0.0219 | 77.003
8.5 | 0.9923 | 0.01602 | -0.0119 | 61.9413
9.5 | 0.9818 | 0.02286 | -0.0017 | 42.9484
10 | 0.986 | 0.02643 | 0.0013 | 37.3061
10.5 | 0.9903 | 0.0302 | 0.0039 | 32.7914
11 | 0.9982 | 0.034 | 0.006 | 29.3588
11.5 | 1.0102 | 0.03774 | 0.0075 | 26.7674
12 | 1.0204 | 0.04182 | 0.0087 | 24.3998
12.5 | 1.0367 | 0.04559 | 0.0095 | 22.7396
13 | 1.0455 | 0.05014 | 0.0102 | 20.8516
13.5 | 1.0609 | 0.05427 | 0.0105 | 19.5486
14 | 1.0731 | 0.05882 | 0.0107 | 18.2438
14.5 | 1.0838 | 0.06361 | 0.0107 | 17.0382
15 | 1.1 | 0.06806 | 0.0104 | 16.1622
15.5 | 1.1135 | 0.07289 | 0.0099 | 15.2764
16 | 1.1265 | 0.07763 | 0.0096 | 14.5111
16.5 | 1.1388 | 0.08294 | 0.0087 | 13.7304
17 | 1.1489 | 0.08867 | 0.0073 | 12.957
17.5 | 1.1563 | 0.09492 | 0.0054 | 12.1818
18 | 1.1631 | 0.10135 | 0.0033 | 11.4761
18.5 | 1.1659 | 0.10824 | 0.001 | 10.7714
19 | 1.155 | 0.11807 | -0.0038 | 9.7823
19.5 | 1.1401 | 0.12881 | -0.0096 | 8.851
20 | 1.1184 | 0.1412 | -0.017 | 7.9207

## 31. Re 500k Mach 0.50 (1)
BIGFOIL.COM POLAR EXPORT
NACA64-219 a=0.6
NACA64-219 a=0.6 |  |  |  | Cl Max: | 1.24 | at alpha= | 9 | deg
JavaFoil+Calcfoil stall+Eppler ext transition |  |  |  | L/D Max: | 75.354 | at alpha= | 6.5 | deg
Re: | 500000 |  |  | Cd Min: | 0.00887 | at alpha= | -3 | deg
Mach: | 0.5 |  |  | Cl=0 at alpha= | -1.4097 | deg
|  |  |  | @ Cl=0.1, Cd= | 0.0094012
|  |  |  | @ Cl=0.4, Cd= | 0.010025
|  |  |  | @ Cl=0.6, Cd= | 0.010672
alpha (deg) | Cl | Cd | Cm | Cl/Cd
-20 | -1.052 | 0.23508 | 0 | -4.474
-19.5 | -1.025 | 0.22427 | -0.001 | -4.569
-19 | -0.997 | 0.22286 | -0.001 | -4.475
-18.5 | -0.97 | 0.21625 | -0.001 | -4.484
-18 | -0.94 | 0.20976 | -0.002 | -4.48
-17.5 | -0.912 | 0.20935 | -0.002 | -4.356
-17 | -0.884 | 0.20305 | -0.003 | -4.355
-16.5 | -0.857 | 0.1993 | -0.003 | -4.299
-16 | -0.827 | 0.1802 | -0.003 | -4.589
-15.5 | -0.799 | 0.17365 | -0.004 | -4.601
-15 | -0.771 | 0.16848 | -0.004 | -4.578
-14.5 | -0.742 | 0.16539 | -0.004 | -4.487
-14 | -0.714 | 0.16088 | -0.005 | -4.436
-13.5 | -0.686 | 0.15535 | -0.005 | -4.415
-13 | -0.658 | 0.1518 | -0.005 | -4.335
-12.5 | -0.63 | 0.14141 | -0.006 | -4.456
-12 | -0.601 | 0.12605 | -0.006 | -4.767
-11.5 | -0.573 | 0.11847 | -0.006 | -4.835
-11 | -0.545 | 0.12085 | -0.006 | -4.508
-10.5 | -0.517 | 0.09887 | -0.007 | -5.224
-10 | -0.654 | 0.07854 | -0.008 | -8.331
-9.5 | -0.744 | 0.067 | -0.008 | -11.104
-9 | -0.752 | 0.06091 | -0.009 | -12.351
-8.5 | -0.853 | 0.02582 | -0.018 | -33.036
-8 | -0.821 | 0.02373 | -0.019 | -34.609
-7.5 | -0.779 | 0.02195 | -0.02 | -35.48
-7 | -0.728 | 0.0205 | -0.021 | -35.516
-6.5 | -0.673 | 0.01914 | -0.022 | -35.143
-6 | -0.614 | 0.018 | -0.023 | -34.112
-5.5 | -0.553 | 0.01696 | -0.024 | -32.587
-5 | -0.489 | 0.01597 | -0.025 | -30.654
-4.5 | -0.431 | 0.00994 | -0.026 | -43.362
-4 | -0.364 | 0.00968 | -0.027 | -37.622
-3.5 | -0.296 | 0.00952 | -0.028 | -31.066
-3 | -0.227 | 0.00887 | -0.029 | -25.55
-2.5 | -0.157 | 0.00937 | -0.03 | -16.728
-2 | -0.085 | 0.00933 | -0.031 | -9.123
-1.5 | -0.013 | 0.00936 | -0.032 | -1.387
-1 | 0.059 | 0.00935 | -0.033 | 6.331
-0.5 | 0.131 | 0.00944 | -0.034 | 13.909
0 | 0.2 | 0.00963 | -0.035 | 20.803
0.5 | 0.271 | 0.00978 | -0.035 | 27.675
1 | 0.341 | 0.00989 | -0.036 | 34.459
1.5 | 0.411 | 0.01005 | -0.037 | 40.873
2 | 0.48 | 0.01026 | -0.038 | 46.791
2.5 | 0.549 | 0.01045 | -0.039 | 52.555
3 | 0.618 | 0.01075 | -0.039 | 57.49
3.5 | 0.686 | 0.01104 | -0.04 | 62.158
4 | 0.749 | 0.01141 | -0.041 | 65.653
4.5 | 0.814 | 0.01182 | -0.042 | 68.845
5 | 0.878 | 0.01224 | -0.043 | 71.701
5.5 | 0.94 | 0.01276 | -0.043 | 73.67
6 | 0.999 | 0.01336 | -0.044 | 74.773
6.5 | 1.056 | 0.01401 | -0.045 | 75.354
7 | 1.099 | 0.02491 | -0.045 | 44.132
7.5 | 1.147 | 0.02666 | -0.046 | 43.019
8 | 1.188 | 0.02866 | -0.046 | 41.452
8.5 | 1.221 | 0.03077 | -0.047 | 39.673
9 | 1.24 | 0.03325 | -0.048 | 37.28
9.5 | 1.238 | 0.0366 | -0.048 | 33.821
10 | 1.035 | 0.07292 | -0.025 | 14.195
10.5 | 0.855 | 0.08685 | -0.021 | 9.848
11 | 0.701 | 0.10849 | -0.021 | 6.459
11.5 | 0.729 | 0.12311 | -0.024 | 5.923
12 | 0.757 | 0.12986 | -0.024 | 5.829
12.5 | 0.785 | 0.13533 | -0.025 | 5.797
13 | 0.812 | 0.1415 | -0.026 | 5.741
13.5 | 0.841 | 0.15143 | -0.028 | 5.554
14 | 0.868 | 0.15797 | -0.028 | 5.497

## 32. Re 500k Mach 0.50 (2)
BIGFOIL.COM POLAR EXPORT
NACA64-219 a=0.6
NACA64-219 a=0.6 |  |  |  | Cl Max: | 1.0201 | at alpha= | 7 | deg
XFOIL ncrit=9 |  |  |  | L/D Max: | 77.4251 | at alpha= | 6.5 | deg
Re: | 500000 |  |  | Cd Min: | 0.24071 | at alpha= | -20 | deg
Mach: | 0.5 |  |  | Cl=0 at alpha= | -1.3886 | deg
|  |  |  | @ Cl=0.1, Cd= | 0.01095
|  |  |  | @ Cl=0.4, Cd= | 0.011281
|  |  |  | @ Cl=0.6, Cd= | 0.011914
alpha (deg) | Cl | Cd | Cm | Cl/Cd
-20 | -0.6454 | 0.24071 | 0.0316 | -2.6812
-19.5 | -0.6406 | 0.22967 | 0.0221 | -2.7892
-19 | -0.6078 | 0.22272 | 0.0195 | -2.729
-18.5 | -0.582 | 0.21598 | 0.0152 | -2.6947
-18 | -0.5765 | 0.20514 | 0.0063 | -2.8103
-17.5 | -0.5508 | 0.19704 | 0.0021 | -2.7954
-17 | -0.5222 | 0.19051 | -0.0017 | -2.7411
-16.5 | -0.4958 | 0.18275 | -0.008 | -2.713
-14.5 | -0.5042 | 0.13215 | -0.0336 | -3.8154
-14 | -0.5359 | 0.11528 | -0.0433 | -4.6487
-13.5 | -0.5766 | 0.09801 | -0.0545 | -5.8831
-13 | -0.6143 | 0.08324 | -0.0642 | -7.3799
-12.5 | -0.6441 | 0.07107 | -0.0717 | -9.0629
-12 | -0.6673 | 0.06113 | -0.0765 | -10.9161
-11.5 | -0.6811 | 0.05292 | -0.0793 | -12.8704
-11 | -0.6836 | 0.0465 | -0.08 | -14.7011
-10.5 | -0.6732 | 0.04153 | -0.0793 | -16.21
-10 | -0.6547 | 0.03772 | -0.0776 | -17.3568
-9.5 | -0.6313 | 0.0346 | -0.0753 | -18.2457
-9 | -0.6069 | 0.03171 | -0.0729 | -19.1391
-8.5 | -0.5891 | 0.02866 | -0.0701 | -20.5548
-8 | -0.5688 | 0.02575 | -0.0675 | -22.0893
-7.5 | -0.553 | 0.02276 | -0.0644 | -24.297
-7 | -0.5348 | 0.02003 | -0.061 | -26.7
-6 | -0.5132 | 0.01526 | -0.0505 | -33.6304
-5.5 | -0.5035 | 0.01342 | -0.0432 | -37.5186
-5 | -0.4891 | 0.01101 | -0.0367 | -44.4233
-4.5 | -0.4306 | 0.01059 | -0.0349 | -40.661
-4 | -0.3626 | 0.01065 | -0.0343 | -34.0469
-3.5 | -0.2938 | 0.01079 | -0.0339 | -27.2289
-3 | -0.2244 | 0.01089 | -0.0339 | -20.6061
-2.5 | -0.1551 | 0.01108 | -0.0339 | -13.9982
-2 | -0.0851 | 0.01105 | -0.0344 | -7.7014
-1.5 | -0.0155 | 0.01102 | -0.035 | -1.4065
-1 | 0.0541 | 0.01095 | -0.0357 | 4.9406
-0.5 | 0.1234 | 0.01095 | -0.0364 | 11.2694
0 | 0.1928 | 0.01097 | -0.0372 | 17.5752
0.5 | 0.2626 | 0.01109 | -0.038 | 23.679
1 | 0.3308 | 0.01114 | -0.0385 | 29.6948
1.5 | 0.3997 | 0.01128 | -0.0391 | 35.4344
2 | 0.4694 | 0.01145 | -0.0398 | 40.9956
2.5 | 0.5367 | 0.01168 | -0.0401 | 45.9503
3 | 0.6043 | 0.01193 | -0.0403 | 50.6538
3.5 | 0.6739 | 0.01209 | -0.0405 | 55.7403
4 | 0.7387 | 0.0124 | -0.04 | 59.5726
4.5 | 0.807 | 0.01247 | -0.0396 | 64.7153
5.5 | 0.9277 | 0.01257 | -0.0356 | 73.8027
6 | 0.9778 | 0.01263 | -0.0316 | 77.4188
6.5 | 1.0073 | 0.01301 | -0.0247 | 77.4251
7 | 1.0201 | 0.01422 | -0.0166 | 71.737
7.5 | 0.9861 | 0.01799 | -0.006 | 54.8138
8 | 0.9459 | 0.02321 | 0.0024 | 40.754
8.5 | 0.9175 | 0.02858 | 0.0083 | 32.1029
9 | 0.9011 | 0.03378 | 0.0126 | 26.6755
9.5 | 0.8937 | 0.03856 | 0.0164 | 23.1769
10 | 0.9068 | 0.0438 | 0.0157 | 20.7032
10.5 | 0.9149 | 0.04892 | 0.0167 | 18.702
11 | 0.9252 | 0.05412 | 0.0174 | 17.0953
11.5 | 0.9383 | 0.05929 | 0.0178 | 15.8256
12 | 0.9506 | 0.06472 | 0.0181 | 14.6879

## 33. Re 750k Mach 0.00 (1)
BIGFOIL.COM POLAR EXPORT
NACA64-219 a=0.6
NACA64-219 a=0.6 |  |  |  | Cl Max: | 1.534 | at alpha= | 16 | deg
JavaFoil+Calcfoil stall+Eppler ext transition |  |  |  | L/D Max: | 102.75 | at alpha= | 7 | deg
Re: | 750000 |  |  | Cd Min: | 0.00748 | at alpha= | -2.5 | deg
Mach: | 0 |  |  | Cl=0 at alpha= | -1.4113 | deg
|  |  |  | @ Cl=0.1, Cd= | 0.0075867
|  |  |  | @ Cl=0.4, Cd= | 0.0079523
|  |  |  | @ Cl=0.6, Cd= | 0.0082533
alpha (deg) | Cl | Cd | Cm | Cl/Cd
-20 | -1.156 | 0.1679 | 0 | -6.883
-19.5 | -1.158 | 0.16136 | 0 | -7.176
-19 | -1.162 | 0.15131 | -0.001 | -7.682
-18.5 | -1.168 | 0.14138 | -0.001 | -8.261
-18 | -1.171 | 0.1311 | -0.002 | -8.936
-17.5 | -1.174 | 0.12129 | -0.002 | -9.678
-17 | -1.17 | 0.11395 | -0.003 | -10.269
-16.5 | -1.2 | 0.08769 | -0.004 | -13.683
-16 | -1.243 | 0.05946 | -0.005 | -20.9
-15.5 | -1.251 | 0.04816 | -0.006 | -25.977
-15 | -1.243 | 0.0428 | -0.006 | -29.042
-14.5 | -1.23 | 0.0388 | -0.007 | -31.699
-14 | -1.211 | 0.03581 | -0.008 | -33.823
-13.5 | -1.192 | 0.0322 | -0.008 | -37.026
-13 | -1.168 | 0.0296 | -0.009 | -39.459
-12.5 | -1.14 | 0.02732 | -0.01 | -41.747
-12 | -1.11 | 0.0254 | -0.011 | -43.687
-11.5 | -1.075 | 0.02376 | -0.011 | -45.255
-11 | -1.038 | 0.02231 | -0.012 | -46.543
-10.5 | -0.999 | 0.02094 | -0.013 | -47.689
-10 | -0.957 | 0.01957 | -0.014 | -48.901
-9.5 | -0.913 | 0.01846 | -0.015 | -49.46
-9 | -0.866 | 0.01738 | -0.015 | -49.844
-8.5 | -0.818 | 0.01644 | -0.016 | -49.761
-8 | -0.768 | 0.01562 | -0.017 | -49.16
-7.5 | -0.716 | 0.01483 | -0.018 | -48.289
-7 | -0.663 | 0.01415 | -0.019 | -46.851
-6.5 | -0.608 | 0.01351 | -0.019 | -44.991
-6 | -0.552 | 0.01287 | -0.02 | -42.888
-5.5 | -0.495 | 0.01232 | -0.021 | -40.191
-5 | -0.444 | 0.00766 | -0.022 | -57.961
-4.5 | -0.383 | 0.00761 | -0.023 | -50.363
-4 | -0.322 | 0.00755 | -0.024 | -42.615
-3.5 | -0.26 | 0.0075 | -0.025 | -34.644
-3 | -0.198 | 0.00749 | -0.026 | -26.46
-2.5 | -0.136 | 0.00748 | -0.026 | -18.159
-2 | -0.074 | 0.0075 | -0.027 | -9.827
-1.5 | -0.011 | 0.00755 | -0.028 | -1.489
-1 | 0.051 | 0.00754 | -0.029 | 6.792
-0.5 | 0.114 | 0.0076 | -0.03 | 14.968
0 | 0.176 | 0.00765 | -0.03 | 23.043
0.5 | 0.239 | 0.00766 | -0.031 | 31.167
1 | 0.301 | 0.00777 | -0.032 | 38.776
1.5 | 0.364 | 0.0079 | -0.033 | 46.019
2 | 0.426 | 0.00799 | -0.034 | 53.306
2.5 | 0.488 | 0.00806 | -0.034 | 60.622
3 | 0.548 | 0.00769 | -0.035 | 71.217
3.5 | 0.608 | 0.00834 | -0.036 | 72.904
4 | 0.665 | 0.00847 | -0.036 | 78.557
4.5 | 0.724 | 0.00863 | -0.037 | 83.888
5 | 0.782 | 0.0088 | -0.038 | 88.819
5.5 | 0.839 | 0.00901 | -0.039 | 93.123
6 | 0.896 | 0.00922 | -0.039 | 97.156
6.5 | 0.951 | 0.00949 | -0.04 | 100.188
7 | 1.004 | 0.00977 | -0.041 | 102.75
7.5 | 1.04 | 0.01812 | -0.04 | 57.356
8 | 1.09 | 0.01901 | -0.041 | 57.337
8.5 | 1.139 | 0.01999 | -0.042 | 56.969
9 | 1.186 | 0.02102 | -0.042 | 56.415
9.5 | 1.231 | 0.02204 | -0.043 | 55.853
10 | 1.274 | 0.02319 | -0.044 | 54.947
10.5 | 1.314 | 0.02448 | -0.044 | 53.691
11 | 1.351 | 0.02583 | -0.045 | 52.306
11.5 | 1.385 | 0.0273 | -0.045 | 50.715
12 | 1.415 | 0.02886 | -0.046 | 49.031
12.5 | 1.442 | 0.03059 | -0.046 | 47.158
13 | 1.466 | 0.03231 | -0.047 | 45.381
13.5 | 1.487 | 0.03429 | -0.048 | 43.363
14 | 1.504 | 0.03616 | -0.048 | 41.593
14.5 | 1.517 | 0.03852 | -0.049 | 39.382
15 | 1.526 | 0.04077 | -0.049 | 37.436
15.5 | 1.531 | 0.04398 | -0.049 | 34.821
16 | 1.534 | 0.04659 | -0.05 | 32.923
16.5 | 1.532 | 0.05005 | -0.05 | 30.606
17 | 1.524 | 0.05458 | -0.05 | 27.929
17.5 | 1.515 | 0.05884 | -0.051 | 25.749
18 | 1.499 | 0.06511 | -0.051 | 23.021
18.5 | 1.477 | 0.0726 | -0.051 | 20.346
19 | 1.45 | 0.08067 | -0.05 | 17.979
19.5 | 1.399 | 0.10176 | -0.048 | 13.745
20 | 1.317 | 0.14308 | -0.042 | 9.207

## 34. Re 750k Mach 0.00 (2)
BIGFOIL.COM POLAR EXPORT
NACA64-219 a=0.6
NACA64-219 a=0.6 |  |  |  | Cl Max: | 1.2535 | at alpha= | 20 | deg
XFOIL ncrit=9 |  |  |  | L/D Max: | 103.394 | at alpha= | 7 | deg
Re: | 750000 |  |  | Cd Min: | 0.10728 | at alpha= | 20 | deg
Mach: | 0 |  |  | Cl=0 at alpha= | -1.404 | deg
|  |  |  | @ Cl=0.1, Cd= | 0.0080488
|  |  |  | @ Cl=0.4, Cd= | 0.0082769
|  |  |  | @ Cl=0.6, Cd= | 0.0085165
alpha (deg) | Cl | Cd | Cm | Cl/Cd
-20 | -1.0734 | 0.09795 | -0.0354 | -10.9587
-19.5 | -1.0799 | 0.08945 | -0.04 | -12.0727
-19 | -1.0831 | 0.08176 | -0.044 | -13.2473
-18.5 | -1.0839 | 0.0748 | -0.0472 | -14.4906
-18 | -1.0808 | 0.0686 | -0.0498 | -15.7551
-17.5 | -1.0748 | 0.06303 | -0.052 | -17.0522
-17 | -1.0662 | 0.05797 | -0.0537 | -18.3923
-16.5 | -1.0544 | 0.05351 | -0.0549 | -19.7047
-16 | -1.0407 | 0.04949 | -0.0554 | -21.0285
-15.5 | -1.026 | 0.04581 | -0.0555 | -22.3969
-15 | -1.0089 | 0.04234 | -0.0559 | -23.8285
-13.5 | -0.9389 | 0.03366 | -0.0576 | -27.8936
-13 | -0.917 | 0.03141 | -0.0565 | -29.1945
-12.5 | -0.9074 | 0.02833 | -0.0546 | -32.0297
-12 | -0.8894 | 0.0259 | -0.053 | -34.3398
-11.5 | -0.8681 | 0.02378 | -0.0514 | -36.5055
-11 | -0.8455 | 0.02188 | -0.0494 | -38.6426
-10.5 | -0.821 | 0.02015 | -0.0474 | -40.7444
-10 | -0.8069 | 0.01811 | -0.044 | -44.5555
-9.5 | -0.7824 | 0.01684 | -0.0408 | -46.4608
-9 | -0.7579 | 0.01585 | -0.0369 | -47.817
-8.5 | -0.7301 | 0.01487 | -0.0332 | -49.0989
-8 | -0.6902 | 0.01403 | -0.0314 | -49.1946
-7.5 | -0.6481 | 0.01324 | -0.0298 | -48.9502
-7 | -0.6052 | 0.01228 | -0.0285 | -49.2834
-6.5 | -0.5609 | 0.01135 | -0.0274 | -49.4185
-6 | -0.5169 | 0.01016 | -0.0264 | -50.876
-5.5 | -0.4755 | 0.00861 | -0.0252 | -55.2265
-5 | -0.4215 | 0.00815 | -0.0253 | -51.7178
-4.5 | -0.3636 | 0.00808 | -0.0259 | -45
-4 | -0.3052 | 0.00801 | -0.0265 | -38.1024
-3.5 | -0.2468 | 0.00802 | -0.0271 | -30.7731
-3 | -0.1879 | 0.008 | -0.0278 | -23.4875
-2.5 | -0.1294 | 0.00806 | -0.0285 | -16.0546
-2 | -0.0704 | 0.00804 | -0.0292 | -8.7562
-1.5 | -0.0114 | 0.00804 | -0.03 | -1.4179
-1 | 0.048 | 0.00804 | -0.0308 | 5.9701
-0.5 | 0.1068 | 0.00805 | -0.0316 | 13.2671
0 | 0.1659 | 0.00802 | -0.0324 | 20.6858
0.5 | 0.2248 | 0.00809 | -0.0332 | 27.7874
1 | 0.2837 | 0.00812 | -0.034 | 34.9384
1.5 | 0.3426 | 0.00814 | -0.0348 | 42.0885
2 | 0.4013 | 0.00828 | -0.0356 | 48.4662
2.5 | 0.4597 | 0.00831 | -0.0363 | 55.3189
3 | 0.5184 | 0.00839 | -0.0371 | 61.7878
3.5 | 0.5761 | 0.0085 | -0.0377 | 67.7765
4 | 0.6341 | 0.00854 | -0.0383 | 74.2506
4.5 | 0.6905 | 0.00859 | -0.0387 | 80.3842
5 | 0.7472 | 0.00865 | -0.0391 | 86.3815
5.5 | 0.8033 | 0.00873 | -0.0394 | 92.016
6 | 0.8578 | 0.00885 | -0.0394 | 96.9266
6.5 | 0.9113 | 0.00903 | -0.0393 | 100.9192
7 | 0.9626 | 0.00931 | -0.0389 | 103.3942
7.5 | 0.9972 | 0.01029 | -0.036 | 96.9096
8 | 1.0065 | 0.01209 | -0.0293 | 83.2506
8.5 | 1 | 0.01385 | -0.0202 | 72.2022
9 | 1.0013 | 0.01591 | -0.0137 | 62.9353
9.5 | 1.0066 | 0.018 | -0.0082 | 55.9222
10.5 | 1.0392 | 0.02309 | -0.0037 | 45.0065
11 | 1.0523 | 0.0259 | -0.0013 | 40.6293
11.5 | 1.0683 | 0.02865 | 0.0007 | 37.288
12 | 1.0845 | 0.03153 | 0.0024 | 34.3958
12.5 | 1.1017 | 0.03451 | 0.0037 | 31.9241
13 | 1.1163 | 0.03786 | 0.0049 | 29.4849
13.5 | 1.1353 | 0.04098 | 0.0056 | 27.7038
14 | 1.148 | 0.0448 | 0.0063 | 25.625
14.5 | 1.1596 | 0.04888 | 0.0067 | 23.7234
15 | 1.1756 | 0.05267 | 0.0068 | 22.3201
15.5 | 1.1889 | 0.05685 | 0.0067 | 20.9129
16 | 1.1973 | 0.06169 | 0.0063 | 19.4083
16.5 | 1.2025 | 0.06702 | 0.0058 | 17.9424
17 | 1.2156 | 0.07168 | 0.0049 | 16.9587
17.5 | 1.2261 | 0.07678 | 0.0037 | 15.969
18 | 1.2347 | 0.08223 | 0.0023 | 15.0152
18.5 | 1.2409 | 0.08813 | 0.0005 | 14.0803
19 | 1.2423 | 0.09451 | -0.0013 | 13.1446
19.5 | 1.2487 | 0.10071 | -0.0036 | 12.399
20 | 1.2535 | 0.10728 | -0.0064 | 11.6844

## 35. Re 750k Mach 0.10 (1)
BIGFOIL.COM POLAR EXPORT
NACA64-219 a=0.6
NACA64-219 a=0.6 |  |  |  | Cl Max: | 1.517 | at alpha= | 15.5 | deg
JavaFoil+Calcfoil stall+Eppler ext transition |  |  |  | L/D Max: | 102.229 | at alpha= | 7 | deg
Re: | 750000 |  |  | Cd Min: | 0.00749 | at alpha= | -3.5 | deg
Mach: | 0.1 |  |  | Cl=0 at alpha= | -1.4127 | deg
|  |  |  | @ Cl=0.1, Cd= | 0.00759
|  |  |  | @ Cl=0.4, Cd= | 0.0079594
|  |  |  | @ Cl=0.6, Cd= | 0.0082546
alpha (deg) | Cl | Cd | Cm | Cl/Cd
-20 | -1.12 | 0.17259 | 0 | -6.49
-19.5 | -1.129 | 0.1637 | 0 | -6.894
-19 | -1.137 | 0.15364 | -0.001 | -7.398
-18.5 | -1.14 | 0.14564 | -0.001 | -7.827
-18 | -1.145 | 0.13612 | -0.002 | -8.412
-17.5 | -1.149 | 0.12602 | -0.002 | -9.122
-17 | -1.145 | 0.1208 | -0.003 | -9.479
-16.5 | -1.152 | 0.10718 | -0.003 | -10.751
-16 | -1.165 | 0.08987 | -0.004 | -12.968
-15.5 | -1.233 | 0.05167 | -0.006 | -23.861
-15 | -1.231 | 0.04471 | -0.006 | -27.538
-14.5 | -1.221 | 0.04004 | -0.007 | -30.494
-14 | -1.206 | 0.03636 | -0.008 | -33.152
-13.5 | -1.187 | 0.03322 | -0.008 | -35.715
-13 | -1.165 | 0.03022 | -0.009 | -38.551
-12.5 | -1.139 | 0.02782 | -0.01 | -40.934
-12 | -1.109 | 0.02589 | -0.011 | -42.825
-11.5 | -1.076 | 0.02413 | -0.011 | -44.579
-11 | -1.039 | 0.02277 | -0.012 | -45.632
-10.5 | -1 | 0.02123 | -0.013 | -47.131
-10 | -0.959 | 0.01981 | -0.014 | -48.409
-9.5 | -0.915 | 0.01867 | -0.015 | -49.01
-9 | -0.869 | 0.01758 | -0.015 | -49.44
-8.5 | -0.821 | 0.0166 | -0.016 | -49.445
-8 | -0.771 | 0.01575 | -0.017 | -48.918
-7.5 | -0.719 | 0.01497 | -0.018 | -48.009
-7 | -0.665 | 0.01429 | -0.019 | -46.557
-6.5 | -0.61 | 0.01361 | -0.02 | -44.836
-6 | -0.554 | 0.01298 | -0.02 | -42.705
-5.5 | -0.497 | 0.01238 | -0.021 | -40.142
-5 | -0.446 | 0.00769 | -0.022 | -58.02
-4.5 | -0.385 | 0.0076 | -0.023 | -50.663
-4 | -0.323 | 0.00755 | -0.024 | -42.838
-3.5 | -0.261 | 0.00749 | -0.025 | -34.899
-3 | -0.199 | 0.00752 | -0.026 | -26.473
-2.5 | -0.137 | 0.00751 | -0.027 | -18.191
-2 | -0.074 | 0.0075 | -0.027 | -9.882
-1.5 | -0.011 | 0.00754 | -0.028 | -1.499
-1 | 0.052 | 0.00759 | -0.029 | 6.785
-0.5 | 0.114 | 0.00759 | -0.03 | 15.07
0 | 0.177 | 0.00764 | -0.031 | 23.2
0.5 | 0.24 | 0.00776 | -0.031 | 30.938
1 | 0.303 | 0.0078 | -0.032 | 38.802
1.5 | 0.366 | 0.00791 | -0.033 | 46.228
2 | 0.428 | 0.008 | -0.034 | 53.509
2.5 | 0.491 | 0.00815 | -0.035 | 60.268
3 | 0.55 | 0.00773 | -0.035 | 71.203
3.5 | 0.611 | 0.00837 | -0.036 | 72.965
4 | 0.668 | 0.00851 | -0.037 | 78.47
4.5 | 0.727 | 0.00866 | -0.037 | 83.92
5 | 0.785 | 0.00885 | -0.038 | 88.701
5.5 | 0.843 | 0.00905 | -0.039 | 93.126
6 | 0.899 | 0.00927 | -0.039 | 97.033
6.5 | 0.954 | 0.00956 | -0.04 | 99.867
7 | 1.008 | 0.00987 | -0.041 | 102.229
7.5 | 1.044 | 0.01828 | -0.041 | 57.08
8 | 1.094 | 0.01922 | -0.041 | 56.936
8.5 | 1.143 | 0.02019 | -0.042 | 56.604
9 | 1.19 | 0.02127 | -0.043 | 55.93
9.5 | 1.235 | 0.0223 | -0.043 | 55.377
10 | 1.278 | 0.02348 | -0.044 | 54.413
10.5 | 1.318 | 0.02479 | -0.044 | 53.144
11 | 1.353 | 0.0262 | -0.045 | 51.667
11.5 | 1.386 | 0.02769 | -0.046 | 50.061
12 | 1.416 | 0.02932 | -0.046 | 48.278
12.5 | 1.442 | 0.03108 | -0.047 | 46.388
13 | 1.464 | 0.03286 | -0.047 | 44.552
13.5 | 1.483 | 0.03477 | -0.048 | 42.649
14 | 1.498 | 0.03699 | -0.048 | 40.486
14.5 | 1.508 | 0.03925 | -0.049 | 38.429
15 | 1.515 | 0.04186 | -0.049 | 36.198
15.5 | 1.517 | 0.045 | -0.05 | 33.717
16 | 1.517 | 0.04773 | -0.05 | 31.782
16.5 | 1.511 | 0.05156 | -0.05 | 29.312
17 | 1.501 | 0.05589 | -0.051 | 26.849
17.5 | 1.485 | 0.06143 | -0.051 | 24.174
18 | 1.462 | 0.06949 | -0.05 | 21.036
18.5 | 1.432 | 0.07968 | -0.05 | 17.967
19 | 1.392 | 0.09285 | -0.049 | 14.996
19.5 | 1.289 | 0.14519 | -0.04 | 8.875
20 | 1.256 | 0.1595 | -0.039 | 7.875

## 36. Re 750k Mach 0.10 (2)
BIGFOIL.COM POLAR EXPORT
NACA64-219 a=0.6
NACA64-219 a=0.6 |  |  |  | Cl Max: | 1.2434 | at alpha= | 20 | deg
XFOIL ncrit=9 |  |  |  | L/D Max: | 103.177 | at alpha= | 7 | deg
Re: | 750000 |  |  | Cd Min: | 0.11082 | at alpha= | 20 | deg
Mach: | 0.1 |  |  | Cl=0 at alpha= | -1.4037 | deg
|  |  |  | @ Cl=0.1, Cd= | 0.0080787
|  |  |  | @ Cl=0.4, Cd= | 0.0083202
|  |  |  | @ Cl=0.6, Cd= | 0.008567
alpha (deg) | Cl | Cd | Cm | Cl/Cd
-20 | -1.0375 | 0.10578 | -0.0321 | -9.8081
-19.5 | -1.0507 | 0.09576 | -0.0379 | -10.9722
-19 | -1.0584 | 0.08704 | -0.0426 | -12.1599
-18.5 | -1.0639 | 0.0791 | -0.0465 | -13.4501
-18 | -1.0647 | 0.07213 | -0.0497 | -14.7608
-17.5 | -1.0616 | 0.06596 | -0.0522 | -16.0946
-17 | -1.0554 | 0.06045 | -0.0542 | -17.4591
-16.5 | -1.0455 | 0.0556 | -0.0556 | -18.804
-16 | -1.0329 | 0.05122 | -0.0567 | -20.166
-15.5 | -1.0193 | 0.04737 | -0.0566 | -21.5178
-14.5 | -0.9775 | 0.0403 | -0.0589 | -24.2556
-14 | -0.9507 | 0.03736 | -0.0601 | -25.447
-13.5 | -0.934 | 0.0347 | -0.0587 | -26.9164
-13 | -0.9131 | 0.03231 | -0.0577 | -28.2606
-12.5 | -0.9012 | 0.02932 | -0.0559 | -30.7367
-12 | -0.8844 | 0.02673 | -0.0543 | -33.0864
-11.5 | -0.8636 | 0.0245 | -0.0527 | -35.249
-11 | -0.8414 | 0.02249 | -0.0508 | -37.4122
-10.5 | -0.8154 | 0.02078 | -0.0489 | -39.2397
-10 | -0.8026 | 0.01854 | -0.0455 | -43.2902
-9.5 | -0.7784 | 0.01717 | -0.0425 | -45.3349
-9 | -0.7526 | 0.01607 | -0.039 | -46.8326
-8.5 | -0.7302 | 0.01503 | -0.0344 | -48.5828
-8 | -0.6909 | 0.0142 | -0.0324 | -48.6549
-7.5 | -0.6497 | 0.01337 | -0.0306 | -48.5939
-7 | -0.6071 | 0.01241 | -0.0292 | -48.9202
-6 | -0.5187 | 0.0103 | -0.0269 | -50.3592
-5.5 | -0.4774 | 0.00874 | -0.0256 | -54.6224
-5 | -0.4242 | 0.00819 | -0.0255 | -51.7949
-4.5 | -0.3658 | 0.00812 | -0.0261 | -45.0493
-4 | -0.3071 | 0.00805 | -0.0267 | -38.1491
-3.5 | -0.2483 | 0.00805 | -0.0273 | -30.8447
-3 | -0.1892 | 0.00803 | -0.028 | -23.5616
-2.5 | -0.1302 | 0.00808 | -0.0286 | -16.1139
-2 | -0.0708 | 0.00808 | -0.0294 | -8.7624
-1.5 | -0.0115 | 0.00807 | -0.0302 | -1.425
-1 | 0.0482 | 0.00807 | -0.031 | 5.9727
-0.5 | 0.1075 | 0.00808 | -0.0318 | 13.3045
0 | 0.1669 | 0.00805 | -0.0326 | 20.7329
0.5 | 0.2261 | 0.00813 | -0.0334 | 27.8106
1 | 0.2855 | 0.00815 | -0.0342 | 35.0307
1.5 | 0.3447 | 0.00817 | -0.035 | 42.1909
2 | 0.4036 | 0.00833 | -0.0357 | 48.4514
2.5 | 0.4626 | 0.00834 | -0.0365 | 55.4676
3 | 0.5216 | 0.00842 | -0.0372 | 61.9477
3.5 | 0.5797 | 0.00856 | -0.0378 | 67.722
4 | 0.638 | 0.00858 | -0.0385 | 74.359
4.5 | 0.6948 | 0.00863 | -0.0388 | 80.5098
5 | 0.7518 | 0.00871 | -0.0392 | 86.3146
5.5 | 0.8081 | 0.00878 | -0.0394 | 92.0387
6 | 0.8629 | 0.00891 | -0.0394 | 96.8462
6.5 | 0.9165 | 0.0091 | -0.0392 | 100.7143
7 | 0.9678 | 0.00938 | -0.0387 | 103.177
7.5 | 0.9988 | 0.01051 | -0.0351 | 95.0333
8 | 1.0038 | 0.01226 | -0.0276 | 81.876
8.5 | 0.9971 | 0.01417 | -0.0188 | 70.367
9 | 0.9985 | 0.01633 | -0.0124 | 61.1451
9.5 | 1.0028 | 0.01856 | -0.0069 | 54.0302
10 | 1.0239 | 0.02101 | -0.0055 | 48.7339
10.5 | 1.0347 | 0.02387 | -0.0026 | 43.3473
11 | 1.0481 | 0.02674 | -0.0003 | 39.196
11.5 | 1.0643 | 0.02953 | 0.0017 | 36.0413
12 | 1.0814 | 0.03244 | 0.0033 | 33.3354
12.5 | 1.0972 | 0.03562 | 0.0046 | 30.8029
13 | 1.1127 | 0.039 | 0.0057 | 28.5308
13.5 | 1.1309 | 0.04227 | 0.0064 | 26.7542
14 | 1.1412 | 0.04642 | 0.007 | 24.5842
14.5 | 1.1547 | 0.0504 | 0.0074 | 22.9107
15 | 1.1701 | 0.05436 | 0.0074 | 21.525
15.5 | 1.1827 | 0.0587 | 0.0072 | 20.1482
16 | 1.1888 | 0.0639 | 0.0068 | 18.6041
16.5 | 1.1972 | 0.069 | 0.0062 | 17.3507
17 | 1.2096 | 0.07385 | 0.0052 | 16.3791
17.5 | 1.2193 | 0.07917 | 0.004 | 15.401
18 | 1.227 | 0.08487 | 0.0024 | 14.4574
18.5 | 1.2317 | 0.09106 | 0.0005 | 13.5262
19 | 1.2343 | 0.09749 | -0.0015 | 12.6608
19.5 | 1.2398 | 0.10395 | -0.004 | 11.9269
20 | 1.2434 | 0.11082 | -0.007 | 11.22

## 37. Re 750k Mach 0.25 (1)
BIGFOIL.COM POLAR EXPORT
NACA64-219 a=0.6
NACA64-219 a=0.6 |  |  |  | Cl Max: | 1.443 | at alpha= | 13.5 | deg
JavaFoil+Calcfoil stall+Eppler ext transition |  |  |  | L/D Max: | 100.094 | at alpha= | 7 | deg
Re: | 750000 |  |  | Cd Min: | 0.00759 | at alpha= | -2 | deg
Mach: | 0.25 |  |  | Cl=0 at alpha= | -1.4077 | deg
|  |  |  | @ Cl=0.1, Cd= | 0.0077267
|  |  |  | @ Cl=0.4, Cd= | 0.0081288
|  |  |  | @ Cl=0.6, Cd= | 0.0085022
alpha (deg) | Cl | Cd | Cm | Cl/Cd
-19 | -0.893 | 0.17716 | -0.001 | -5.041
-18.5 | -0.924 | 0.16889 | -0.001 | -5.472
-18 | -0.952 | 0.15727 | -0.001 | -6.05
-17.5 | -0.975 | 0.14729 | -0.002 | -6.62
-17 | -0.994 | 0.13799 | -0.002 | -7.204
-16.5 | -1.01 | 0.13158 | -0.003 | -7.673
-16 | -1.023 | 0.12186 | -0.003 | -8.392
-15.5 | -1.032 | 0.11312 | -0.004 | -9.124
-15 | -1.04 | 0.10307 | -0.004 | -10.091
-14.5 | -1.049 | 0.09071 | -0.005 | -11.568
-14 | -1.144 | 0.04475 | -0.008 | -25.558
-13.5 | -1.143 | 0.03883 | -0.009 | -29.434
-13 | -1.132 | 0.03529 | -0.009 | -32.063
-12.5 | -1.119 | 0.03119 | -0.01 | -35.868
-12 | -1.098 | 0.02852 | -0.011 | -38.489
-11.5 | -1.071 | 0.02653 | -0.012 | -40.366
-11 | -1.041 | 0.02457 | -0.013 | -42.353
-10.5 | -1.006 | 0.02293 | -0.013 | -43.861
-10 | -0.968 | 0.02144 | -0.014 | -45.126
-9.5 | -0.926 | 0.02005 | -0.015 | -46.172
-9 | -0.882 | 0.01879 | -0.016 | -46.925
-8.5 | -0.834 | 0.01764 | -0.017 | -47.282
-8 | -0.785 | 0.01667 | -0.017 | -47.067
-7.5 | -0.733 | 0.01581 | -0.018 | -46.333
-7 | -0.679 | 0.01497 | -0.019 | -45.332
-6.5 | -0.623 | 0.01424 | -0.02 | -43.739
-6 | -0.566 | 0.01351 | -0.021 | -41.921
-5.5 | -0.508 | 0.01289 | -0.022 | -39.415
-5 | -0.458 | 0.0078 | -0.023 | -58.702
-4.5 | -0.395 | 0.00773 | -0.024 | -51.143
-4 | -0.332 | 0.00767 | -0.025 | -43.299
-3.5 | -0.268 | 0.00763 | -0.026 | -35.19
-3 | -0.205 | 0.00762 | -0.026 | -26.846
-2.5 | -0.14 | 0.00765 | -0.027 | -18.355
-2 | -0.076 | 0.00759 | -0.028 | -10.031
-1.5 | -0.012 | 0.00764 | -0.029 | -1.52
-1 | 0.053 | 0.00769 | -0.03 | 6.884
-0.5 | 0.117 | 0.00774 | -0.031 | 15.175
0 | 0.182 | 0.00782 | -0.031 | 23.276
0.5 | 0.247 | 0.00782 | -0.032 | 31.525
1 | 0.311 | 0.00796 | -0.033 | 39.094
1.5 | 0.376 | 0.00808 | -0.034 | 46.507
2 | 0.44 | 0.00821 | -0.035 | 53.599
2.5 | 0.501 | 0.00829 | -0.035 | 60.348
3 | 0.563 | 0.00842 | -0.036 | 66.911
3.5 | 0.626 | 0.00856 | -0.037 | 73.122
4 | 0.684 | 0.00872 | -0.037 | 78.433
4.5 | 0.744 | 0.00892 | -0.038 | 83.452
5 | 0.804 | 0.00913 | -0.039 | 88.034
5.5 | 0.863 | 0.00936 | -0.04 | 92.188
6 | 0.92 | 0.00963 | -0.04 | 95.579
6.5 | 0.976 | 0.00994 | -0.041 | 98.149
7 | 1.03 | 0.01029 | -0.042 | 100.094
7.5 | 1.066 | 0.01933 | -0.042 | 55.158
8 | 1.116 | 0.02034 | -0.042 | 54.892
8.5 | 1.165 | 0.02144 | -0.043 | 54.313
9 | 1.21 | 0.02261 | -0.044 | 53.536
9.5 | 1.254 | 0.02386 | -0.044 | 52.554
10 | 1.294 | 0.02519 | -0.045 | 51.371
10.5 | 1.331 | 0.02673 | -0.045 | 49.787
11 | 1.362 | 0.02839 | -0.046 | 47.959
11.5 | 1.388 | 0.03014 | -0.047 | 46.067
12 | 1.41 | 0.03198 | -0.047 | 44.1
12.5 | 1.427 | 0.03416 | -0.048 | 41.761
13 | 1.438 | 0.03632 | -0.048 | 39.582
13.5 | 1.443 | 0.03891 | -0.049 | 37.077
14 | 1.441 | 0.04173 | -0.049 | 34.538
14.5 | 1.434 | 0.04451 | -0.05 | 32.217
15 | 1.418 | 0.04867 | -0.05 | 29.142
15.5 | 1.394 | 0.0536 | -0.05 | 26.015
16 | 1.36 | 0.06058 | -0.05 | 22.45
16.5 | 1.206 | 0.12113 | -0.037 | 9.954
17 | 1.171 | 0.13126 | -0.035 | 8.918
17.5 | 1.129 | 0.14421 | -0.033 | 7.828
18 | 1.085 | 0.15762 | -0.031 | 6.886
18.5 | 1.038 | 0.16691 | -0.029 | 6.22

## 38. Re 750k Mach 0.25 (2)
BIGFOIL.COM POLAR EXPORT
NACA64-219 a=0.6
NACA64-219 a=0.6 |  |  |  | Cl Max: | 1.1845 | at alpha= | 18.5 | deg
XFOIL ncrit=9 |  |  |  | L/D Max: | 100.435 | at alpha= | 7 | deg
Re: | 750000 |  |  | Cd Min: | 0.21278 | at alpha= | -20 | deg
Mach: | 0.25 |  |  | Cl=0 at alpha= | -1.4028 | deg
|  |  |  | @ Cl=0.1, Cd= | 0.00825
|  |  |  | @ Cl=0.4, Cd= | 0.008455
|  |  |  | @ Cl=0.6, Cd= | 0.0087162
alpha (deg) | Cl | Cd | Cm | Cl/Cd
-20 | -0.6269 | 0.21278 | 0.0219 | -2.9462
-19.5 | -0.6072 | 0.2072 | 0.0181 | -2.9305
-18.5 | -0.8657 | 0.12003 | -0.0279 | -7.2124
-18 | -0.9092 | 0.10338 | -0.0384 | -8.7947
-17.5 | -0.9364 | 0.09068 | -0.046 | -10.3264
-17 | -0.9562 | 0.08001 | -0.0518 | -11.951
-16.5 | -0.9679 | 0.07118 | -0.056 | -13.5979
-16 | -0.973 | 0.0637 | -0.0591 | -15.2747
-15.5 | -0.97 | 0.05755 | -0.0612 | -16.8549
-15 | -0.964 | 0.05227 | -0.062 | -18.4427
-14 | -0.9232 | 0.04389 | -0.0654 | -21.0344
-13.5 | -0.9079 | 0.04053 | -0.0645 | -22.4007
-13 | -0.8894 | 0.03745 | -0.0635 | -23.749
-12.5 | -0.8682 | 0.0347 | -0.0625 | -25.0202
-12 | -0.8564 | 0.03146 | -0.0607 | -27.2219
-11.5 | -0.8379 | 0.0287 | -0.0592 | -29.1951
-11 | -0.8176 | 0.02617 | -0.0575 | -31.2419
-10.5 | -0.7951 | 0.02392 | -0.0555 | -33.24
-10 | -0.7775 | 0.02144 | -0.0531 | -36.264
-9.5 | -0.7573 | 0.01936 | -0.0504 | -39.1167
-9 | -0.7329 | 0.01767 | -0.0475 | -41.4771
-8.5 | -0.7128 | 0.0161 | -0.0434 | -44.2733
-8 | -0.6909 | 0.01506 | -0.0384 | -45.8765
-7.5 | -0.6548 | 0.01411 | -0.0355 | -46.4068
-7 | -0.6141 | 0.0132 | -0.0332 | -46.5227
-6.5 | -0.5716 | 0.01217 | -0.0313 | -46.968
-6 | -0.528 | 0.01108 | -0.0296 | -47.6534
-5.5 | -0.4862 | 0.00953 | -0.028 | -51.0178
-5 | -0.4391 | 0.0084 | -0.0269 | -52.2738
-4.5 | -0.379 | 0.00823 | -0.0273 | -46.051
-4 | -0.3183 | 0.0082 | -0.0278 | -38.8171
-3.5 | -0.257 | 0.00819 | -0.0284 | -31.3797
-3 | -0.196 | 0.00818 | -0.029 | -23.9609
-2.5 | -0.1348 | 0.00822 | -0.0296 | -16.399
-2 | -0.0733 | 0.0083 | -0.0303 | -8.8313
-1.5 | -0.0119 | 0.00821 | -0.0311 | -1.4495
-1 | 0.0493 | 0.00825 | -0.0319 | 5.9758
-0.5 | 0.1113 | 0.00825 | -0.0328 | 13.4909
0 | 0.1722 | 0.00824 | -0.0335 | 20.8981
0.5 | 0.2336 | 0.00828 | -0.0343 | 28.2126
1 | 0.2951 | 0.00833 | -0.0352 | 35.4262
1.5 | 0.3559 | 0.00839 | -0.0359 | 42.4195
2 | 0.417 | 0.00848 | -0.0367 | 49.1745
2.5 | 0.4783 | 0.00855 | -0.0374 | 55.9415
3 | 0.5389 | 0.00863 | -0.0381 | 62.445
4 | 0.6594 | 0.0088 | -0.0392 | 74.9318
4.5 | 0.7185 | 0.00886 | -0.0394 | 81.0948
5 | 0.7769 | 0.00898 | -0.0395 | 86.5145
5.5 | 0.8344 | 0.00908 | -0.0395 | 91.8943
6 | 0.8907 | 0.00922 | -0.0392 | 96.6052
7 | 0.9933 | 0.00989 | -0.037 | 100.4348
7.5 | 1.0015 | 0.01162 | -0.0295 | 86.1876
8 | 0.9875 | 0.01368 | -0.0192 | 72.1857
8.5 | 0.9807 | 0.01633 | -0.0118 | 60.0551
9 | 0.9812 | 0.01903 | -0.0061 | 51.5607
9.5 | 0.9843 | 0.02174 | -0.0011 | 45.276
10.5 | 1.013 | 0.0281 | 0.0026 | 36.0498
11 | 1.0281 | 0.03124 | 0.0046 | 32.9097
11.5 | 1.0425 | 0.03465 | 0.0063 | 30.0866
12 | 1.0617 | 0.03786 | 0.0075 | 28.0428
12.5 | 1.0728 | 0.0419 | 0.0087 | 25.6038
13 | 1.0911 | 0.04551 | 0.0094 | 23.975
13.5 | 1.1047 | 0.04967 | 0.0099 | 22.2408
14 | 1.1131 | 0.0545 | 0.0103 | 20.4239
14.5 | 1.128 | 0.05885 | 0.0103 | 19.1674
15 | 1.1402 | 0.06366 | 0.01 | 17.9108
15.5 | 1.147 | 0.06917 | 0.0094 | 16.5823
16 | 1.1536 | 0.07486 | 0.0086 | 15.4101
16.5 | 1.1645 | 0.08036 | 0.0075 | 14.491
17 | 1.1731 | 0.0863 | 0.0059 | 13.5933
17.5 | 1.1797 | 0.09267 | 0.004 | 12.7301
18 | 1.1835 | 0.09946 | 0.0017 | 11.8993
18.5 | 1.1845 | 0.10676 | -0.0009 | 11.095
19 | 1.1842 | 0.11474 | -0.0045 | 10.3207
19.5 | 1.1817 | 0.12317 | -0.0086 | 9.5941
20 | 1.1759 | 0.1324 | -0.0136 | 8.8814

## 39. Re 750k Mach 0.50 (1)
BIGFOIL.COM POLAR EXPORT
NACA64-219 a=0.6
NACA64-219 a=0.6 |  |  |  | Cl Max: | 1.243 | at alpha= | 9 | deg
JavaFoil+Calcfoil stall+Eppler ext transition |  |  |  | L/D Max: | 88.926 | at alpha= | 6.5 | deg
Re: | 750000 |  |  | Cd Min: | 0.00803 | at alpha= | -0.5 | deg
Mach: | 0.5 |  |  | Cl=0 at alpha= | -1.4097 | deg
|  |  |  | @ Cl=0.1, Cd= | 0.0081463
|  |  |  | @ Cl=0.4, Cd= | 0.0087996
|  |  |  | @ Cl=0.6, Cd= | 0.0093099
alpha (deg) | Cl | Cd | Cm | Cl/Cd
-20 | -1.052 | 0.21614 | 0 | -4.867
-19.5 | -1.025 | 0.20725 | -0.001 | -4.944
-19 | -0.997 | 0.20647 | -0.001 | -4.83
-18.5 | -0.97 | 0.20235 | -0.001 | -4.795
-18 | -0.94 | 0.19587 | -0.002 | -4.798
-17.5 | -0.912 | 0.18688 | -0.002 | -4.88
-17 | -0.884 | 0.1829 | -0.003 | -4.835
-16.5 | -0.857 | 0.18052 | -0.003 | -4.749
-16 | -0.827 | 0.16408 | -0.003 | -5.04
-15.5 | -0.799 | 0.15742 | -0.004 | -5.076
-15 | -0.771 | 0.15389 | -0.004 | -5.012
-14.5 | -0.742 | 0.1506 | -0.004 | -4.93
-14 | -0.714 | 0.14709 | -0.005 | -4.853
-13.5 | -0.686 | 0.13892 | -0.005 | -4.937
-13 | -0.658 | 0.13539 | -0.005 | -4.86
-12.5 | -0.63 | 0.1272 | -0.006 | -4.954
-12 | -0.601 | 0.11609 | -0.006 | -5.176
-11.5 | -0.573 | 0.11134 | -0.006 | -5.146
-11 | -0.545 | 0.1112 | -0.007 | -4.9
-10.5 | -0.517 | 0.0933 | -0.007 | -5.539
-10 | -0.655 | 0.07434 | -0.008 | -8.808
-9.5 | -0.745 | 0.06427 | -0.008 | -11.59
-9 | -0.873 | 0.02597 | -0.017 | -33.628
-8.5 | -0.857 | 0.02364 | -0.018 | -36.254
-8 | -0.824 | 0.02175 | -0.019 | -37.899
-7.5 | -0.782 | 0.02007 | -0.02 | -38.94
-7 | -0.731 | 0.01875 | -0.021 | -38.987
-6.5 | -0.675 | 0.0175 | -0.022 | -38.578
-6 | -0.616 | 0.01643 | -0.023 | -37.493
-5.5 | -0.555 | 0.01548 | -0.024 | -35.833
-5 | -0.491 | 0.01455 | -0.025 | -33.765
-4.5 | -0.436 | 0.00855 | -0.026 | -51.015
-4 | -0.37 | 0.00834 | -0.028 | -44.354
-3.5 | -0.299 | 0.00828 | -0.029 | -36.155
-3 | -0.228 | 0.00817 | -0.03 | -27.935
-2.5 | -0.157 | 0.00815 | -0.03 | -19.227
-2 | -0.085 | 0.00819 | -0.031 | -10.4
-1.5 | -0.013 | 0.00819 | -0.032 | -1.586
-1 | 0.059 | 0.0083 | -0.033 | 7.133
-0.5 | 0.131 | 0.00803 | -0.034 | 16.355
0 | 0.202 | 0.00846 | -0.035 | 23.834
0.5 | 0.272 | 0.00858 | -0.036 | 31.765
1 | 0.343 | 0.00871 | -0.036 | 39.377
1.5 | 0.413 | 0.00882 | -0.037 | 46.873
2 | 0.483 | 0.00897 | -0.038 | 53.869
2.5 | 0.553 | 0.00916 | -0.039 | 60.367
3 | 0.622 | 0.00938 | -0.04 | 66.327
3.5 | 0.691 | 0.00963 | -0.041 | 71.717
4 | 0.754 | 0.00994 | -0.041 | 75.878
4.5 | 0.82 | 0.01026 | -0.042 | 79.905
5 | 0.884 | 0.01063 | -0.043 | 83.217
5.5 | 0.947 | 0.01103 | -0.044 | 85.898
6 | 1.007 | 0.01149 | -0.044 | 87.635
6.5 | 1.064 | 0.01197 | -0.045 | 88.926
7 | 1.102 | 0.02307 | -0.045 | 47.766
7.5 | 1.15 | 0.02466 | -0.046 | 46.622
8 | 1.191 | 0.0265 | -0.047 | 44.943
8.5 | 1.224 | 0.0284 | -0.047 | 43.082
9 | 1.243 | 0.03079 | -0.048 | 40.361
9.5 | 1.241 | 0.03381 | -0.049 | 36.705
10 | 1.201 | 0.03719 | -0.049 | 32.281
10.5 | 0.856 | 0.08144 | -0.021 | 10.504
11 | 0.701 | 0.10177 | -0.022 | 6.886
11.5 | 0.729 | 0.10986 | -0.024 | 6.639
12 | 0.757 | 0.11886 | -0.025 | 6.369
12.5 | 0.785 | 0.1241 | -0.025 | 6.322
13 | 0.813 | 0.12972 | -0.026 | 6.265
13.5 | 0.841 | 0.1387 | -0.028 | 6.064
14 | 0.869 | 0.14706 | -0.028 | 5.906

## 40. Re 750k Mach 0.50 (2)
BIGFOIL.COM POLAR EXPORT
NACA64-219 a=0.6
NACA64-219 a=0.6 |  |  |  | Cl Max: | 1.0164 | at alpha= | 14 | deg
XFOIL ncrit=9 |  |  |  | L/D Max: | 92.1747 | at alpha= | 6 | deg
Re: | 750000 |  |  | Cd Min: | 0.2226 | at alpha= | 19 | deg
Mach: | 0.5 |  |  | Cl=0 at alpha= | -1.3936 | deg
|  |  |  | @ Cl=0.1, Cd= | 0.0090219
|  |  |  | @ Cl=0.4, Cd= | 0.0092733
|  |  |  | @ Cl=0.6, Cd= | 0.0097098
alpha (deg) | Cl | Cd | Cm | Cl/Cd
-16.5 | -0.5321 | 0.17419 | -0.0079 | -3.0547
-16 | -0.5225 | 0.16453 | -0.013 | -3.1757
-15.5 | -0.5095 | 0.156 | -0.0177 | -3.266
-15 | -0.5127 | 0.14358 | -0.0245 | -3.5708
-14.5 | -0.5446 | 0.12553 | -0.0348 | -4.3384
-14 | -0.6184 | 0.10185 | -0.0502 | -6.0717
-13.5 | -0.6598 | 0.08621 | -0.0608 | -7.6534
-13 | -0.6836 | 0.07457 | -0.0681 | -9.1672
-12 | -0.7155 | 0.0562 | -0.0766 | -12.7313
-11.5 | -0.7204 | 0.04928 | -0.0781 | -14.6185
-11 | -0.7148 | 0.04372 | -0.0782 | -16.3495
-10.5 | -0.7009 | 0.03934 | -0.0769 | -17.8165
-10 | -0.6819 | 0.03565 | -0.0751 | -19.1276
-9.5 | -0.6649 | 0.0322 | -0.073 | -20.6491
-9 | -0.6462 | 0.029 | -0.0706 | -22.2828
-8.5 | -0.6256 | 0.02603 | -0.068 | -24.0338
-8 | -0.6105 | 0.0229 | -0.065 | -26.6594
-7.5 | -0.5871 | 0.02028 | -0.0621 | -28.9497
-7 | -0.5669 | 0.01776 | -0.0585 | -31.92
-6.5 | -0.5445 | 0.01562 | -0.0544 | -34.8592
-6 | -0.5304 | 0.014 | -0.0477 | -37.8857
-5.5 | -0.5048 | 0.01257 | -0.0421 | -40.1591
-5 | -0.473 | 0.01085 | -0.0375 | -43.5945
-4.5 | -0.4358 | 0.009 | -0.0338 | -48.4222
-4 | -0.367 | 0.00887 | -0.0335 | -41.3754
-3.5 | -0.2968 | 0.0089 | -0.0335 | -33.3483
-3 | -0.2261 | 0.00892 | -0.0338 | -25.3475
-2.5 | -0.1561 | 0.00904 | -0.034 | -17.2677
-2 | -0.0855 | 0.00902 | -0.0346 | -9.4789
-1.5 | -0.015 | 0.00903 | -0.0352 | -1.6611
-1 | 0.0555 | 0.00906 | -0.036 | 6.1258
-0.5 | 0.1256 | 0.009 | -0.0368 | 13.9556
0 | 0.1954 | 0.00906 | -0.0375 | 21.5673
0.5 | 0.2656 | 0.00914 | -0.0383 | 29.0591
1 | 0.3356 | 0.00919 | -0.0391 | 36.518
1.5 | 0.4052 | 0.00928 | -0.0397 | 43.6638
2 | 0.4749 | 0.00947 | -0.0403 | 50.1478
2.5 | 0.5445 | 0.00959 | -0.0408 | 56.7779
3 | 0.614 | 0.00974 | -0.0411 | 63.039
4 | 0.7509 | 0.01008 | -0.0411 | 74.494
5 | 0.8811 | 0.01031 | -0.039 | 85.4607
5.5 | 0.9402 | 0.01047 | -0.0368 | 89.7994
6 | 0.9918 | 0.01076 | -0.0333 | 92.1747
6.5 | 1.0162 | 0.01145 | -0.0257 | 88.7511
7 | 0.9884 | 0.0145 | -0.0141 | 68.1655
7.5 | 0.9545 | 0.01903 | -0.0048 | 50.1576
8 | 0.9297 | 0.02386 | 0.002 | 38.9648
8.5 | 0.9162 | 0.02855 | 0.007 | 32.0911
9 | 0.9131 | 0.03308 | 0.0107 | 27.6028
9.5 | 0.9162 | 0.03748 | 0.0137 | 24.445
10 | 0.9238 | 0.0417 | 0.0165 | 22.1535
10.5 | 0.9415 | 0.04619 | 0.017 | 20.3832
11 | 0.9599 | 0.05105 | 0.017 | 18.8031
11.5 | 0.9722 | 0.05623 | 0.0176 | 17.2897
12 | 0.9847 | 0.06161 | 0.0179 | 15.9828
12.5 | 0.9935 | 0.06755 | 0.0179 | 14.7076
13 | 1.0052 | 0.07348 | 0.0176 | 13.6799
13.5 | 1.0138 | 0.07999 | 0.0168 | 12.6741
14 | 1.0164 | 0.08744 | 0.0151 | 11.624
14.5 | 1.0153 | 0.09584 | 0.0126 | 10.5937
15 | 1.0068 | 0.10567 | 0.0085 | 9.5278
15.5 | 0.9908 | 0.11704 | 0.0026 | 8.4655
16 | 0.9721 | 0.12944 | -0.0047 | 7.51
16.5 | 0.9534 | 0.14246 | -0.0129 | 6.6924
17 | 0.931 | 0.15674 | -0.0225 | 5.9398
17.5 | 0.8809 | 0.17798 | -0.037 | 4.9494
18 | 0.8475 | 0.19846 | -0.0495 | 4.2704
18.5 | 0.8561 | 0.20909 | -0.056 | 4.0944
19 | 0.858 | 0.2226 | -0.0639 | 3.8544

## 41. Re 1M Mach 0.00 (1)
BIGFOIL.COM POLAR EXPORT
NACA64-219 a=0.6
NACA64-219 a=0.6 |  |  |  | Cl Max: | 1.539 | at alpha= | 16 | deg
JavaFoil+Calcfoil stall+Eppler ext transition |  |  |  | L/D Max: | 112.907 | at alpha= | 7 | deg
Re: | 1000000 |  |  | Cd Min: | 0.007 | at alpha= | -3 | deg
Mach: | 0 |  |  | Cl=0 at alpha= | -1.4113 | deg
|  |  |  | @ Cl=0.1, Cd= | 0.0070722
|  |  |  | @ Cl=0.4, Cd= | 0.0073823
|  |  |  | @ Cl=0.6, Cd= | 0.0076964
alpha (deg) | Cl | Cd | Cm | Cl/Cd
-20 | -1.164 | 0.15738 | 0 | -7.399
-19.5 | -1.168 | 0.15068 | -0.001 | -7.752
-19 | -1.177 | 0.13838 | -0.001 | -8.504
-18.5 | -1.189 | 0.12395 | -0.001 | -9.594
-18 | -1.211 | 0.10375 | -0.002 | -11.67
-17.5 | -1.248 | 0.07732 | -0.003 | -16.147
-17 | -1.265 | 0.06337 | -0.004 | -19.957
-16.5 | -1.27 | 0.05447 | -0.004 | -23.32
-16 | -1.269 | 0.04794 | -0.005 | -26.468
-15.5 | -1.263 | 0.04266 | -0.006 | -29.611
-15 | -1.252 | 0.03873 | -0.006 | -32.328
-14.5 | -1.237 | 0.03551 | -0.007 | -34.838
-14 | -1.218 | 0.03284 | -0.008 | -37.085
-13.5 | -1.197 | 0.02992 | -0.009 | -40.013
-13 | -1.173 | 0.02747 | -0.009 | -42.705
-12.5 | -1.145 | 0.02542 | -0.01 | -45.043
-12 | -1.113 | 0.0237 | -0.011 | -46.972
-11.5 | -1.079 | 0.02217 | -0.011 | -48.656
-11 | -1.042 | 0.02083 | -0.012 | -50.006
-10.5 | -1.002 | 0.01958 | -0.013 | -51.177
-10 | -0.96 | 0.01831 | -0.014 | -52.435
-9.5 | -0.916 | 0.01727 | -0.015 | -53.014
-9 | -0.869 | 0.01628 | -0.015 | -53.387
-8.5 | -0.82 | 0.0154 | -0.016 | -53.273
-8 | -0.77 | 0.01465 | -0.017 | -52.583
-7.5 | -0.718 | 0.01394 | -0.018 | -51.515
-7 | -0.665 | 0.01328 | -0.019 | -50.034
-6.5 | -0.61 | 0.01269 | -0.019 | -48.021
-6 | -0.554 | 0.0121 | -0.02 | -45.746
-5.5 | -0.496 | 0.01159 | -0.021 | -42.837
-5 | -0.444 | 0.00711 | -0.022 | -62.435
-4.5 | -0.383 | 0.00705 | -0.023 | -54.327
-4 | -0.322 | 0.00705 | -0.024 | -45.611
-3.5 | -0.26 | 0.00702 | -0.025 | -37.043
-3 | -0.198 | 0.007 | -0.026 | -28.278
-2.5 | -0.136 | 0.007 | -0.026 | -19.416
-2 | -0.074 | 0.007 | -0.027 | -10.529
-1.5 | -0.011 | 0.00704 | -0.028 | -1.597
-1 | 0.051 | 0.00708 | -0.029 | 7.241
-0.5 | 0.114 | 0.00707 | -0.03 | 16.077
0 | 0.176 | 0.00712 | -0.03 | 24.754
0.5 | 0.239 | 0.00718 | -0.031 | 33.252
1 | 0.301 | 0.00723 | -0.032 | 41.661
1.5 | 0.364 | 0.00733 | -0.033 | 49.643
2 | 0.426 | 0.00742 | -0.034 | 57.455
2.5 | 0.488 | 0.00748 | -0.034 | 65.335
3 | 0.551 | 0.00757 | -0.035 | 72.81
3.5 | 0.613 | 0.00773 | -0.036 | 79.302
4 | 0.668 | 0.00729 | -0.037 | 91.603
4.5 | 0.727 | 0.00796 | -0.037 | 91.311
5 | 0.785 | 0.00814 | -0.038 | 96.492
5.5 | 0.843 | 0.00828 | -0.039 | 101.789
6 | 0.899 | 0.00848 | -0.039 | 106.019
6.5 | 0.955 | 0.00868 | -0.04 | 110.005
7 | 1.009 | 0.00893 | -0.041 | 112.907
7.5 | 1.042 | 0.01712 | -0.041 | 60.842
8 | 1.092 | 0.01793 | -0.041 | 60.909
8.5 | 1.141 | 0.01885 | -0.042 | 60.532
9 | 1.188 | 0.01985 | -0.042 | 59.846
9.5 | 1.233 | 0.02082 | -0.043 | 59.229
10 | 1.277 | 0.02191 | -0.044 | 58.267
10.5 | 1.317 | 0.0231 | -0.044 | 57.014
11 | 1.354 | 0.02438 | -0.045 | 55.522
11.5 | 1.387 | 0.02577 | -0.045 | 53.847
12 | 1.418 | 0.02727 | -0.046 | 52.002
12.5 | 1.445 | 0.02888 | -0.047 | 50.047
13 | 1.47 | 0.03051 | -0.047 | 48.166
13.5 | 1.49 | 0.03231 | -0.048 | 46.119
14 | 1.507 | 0.03411 | -0.048 | 44.191
14.5 | 1.52 | 0.03628 | -0.049 | 41.903
15 | 1.53 | 0.03844 | -0.049 | 39.805
15.5 | 1.536 | 0.04126 | -0.05 | 37.22
16 | 1.539 | 0.04368 | -0.05 | 35.223
16.5 | 1.537 | 0.04685 | -0.05 | 32.809
17 | 1.532 | 0.05057 | -0.051 | 30.286
17.5 | 1.524 | 0.05403 | -0.051 | 28.199
18 | 1.51 | 0.05917 | -0.051 | 25.511
18.5 | 1.491 | 0.0649 | -0.051 | 22.977
19 | 1.469 | 0.0705 | -0.052 | 20.833
19.5 | 1.437 | 0.08016 | -0.051 | 17.921
20 | 1.404 | 0.08992 | -0.051 | 15.612

## 42. Re 1M Mach 0.00 (2)
BIGFOIL.COM POLAR EXPORT
NACA64-219 a=0.6
NACA64-219 a=0.6 |  |  |  | Cl Max: | 1.2879 | at alpha= | 19.5 | deg
XFOIL ncrit=9 |  |  |  | L/D Max: | 109.486 | at alpha= | 6.5 | deg
Re: | 1000000 |  |  | Cd Min: | 0.10303 | at alpha= | 20 | deg
Mach: | 0 |  |  | Cl=0 at alpha= | -1.4045 | deg
|  |  |  | @ Cl=0.1, Cd= | 0.00722
|  |  |  | @ Cl=0.4, Cd= | 0.0073974
|  |  |  | @ Cl=0.6, Cd= | 0.0076369
alpha (deg) | Cl | Cd | Cm | Cl/Cd
-20 | -1.1117 | 0.09257 | -0.0365 | -12.0093
-19.5 | -1.1146 | 0.08482 | -0.0405 | -13.1408
-19 | -1.1146 | 0.07774 | -0.044 | -14.3375
-18.5 | -1.1116 | 0.07139 | -0.0468 | -15.5708
-18 | -1.1052 | 0.06575 | -0.0491 | -16.8091
-17.5 | -1.1057 | 0.05988 | -0.0506 | -18.4653
-17 | -1.0972 | 0.055 | -0.052 | -19.9491
-16.5 | -1.0857 | 0.0506 | -0.0531 | -21.4565
-16 | -1.0724 | 0.04655 | -0.0539 | -23.0376
-15 | -1.0355 | 0.03938 | -0.0558 | -26.2951
-14.5 | -1.0072 | 0.03638 | -0.0576 | -27.6855
-13.5 | -0.9855 | 0.03023 | -0.0548 | -32.6001
-13 | -0.97 | 0.02754 | -0.0534 | -35.2215
-12 | -0.9258 | 0.02329 | -0.0505 | -39.751
-11.5 | -0.9014 | 0.02144 | -0.0488 | -42.0429
-11 | -0.882 | 0.01948 | -0.0463 | -45.2772
-10.5 | -0.8634 | 0.01767 | -0.0433 | -48.8625
-10 | -0.8385 | 0.01639 | -0.0403 | -51.1592
-9.5 | -0.8121 | 0.01544 | -0.0367 | -52.5972
-9 | -0.7853 | 0.01454 | -0.0328 | -54.0096
-8.5 | -0.7452 | 0.01382 | -0.031 | -53.9219
-8 | -0.7021 | 0.01308 | -0.0295 | -53.6774
-7.5 | -0.6564 | 0.01241 | -0.0285 | -52.8928
-7 | -0.6104 | 0.01161 | -0.0275 | -52.5754
-6.5 | -0.5636 | 0.01081 | -0.0267 | -52.1369
-6 | -0.5154 | 0.00994 | -0.0262 | -51.8511
-5.5 | -0.47 | 0.00875 | -0.0254 | -53.7143
-5 | -0.4228 | 0.00752 | -0.0249 | -56.2234
-4 | -0.3066 | 0.00725 | -0.0262 | -42.2897
-3.5 | -0.2481 | 0.00722 | -0.0269 | -34.3629
-3 | -0.1887 | 0.0072 | -0.0277 | -26.2083
-2.5 | -0.1299 | 0.00719 | -0.0284 | -18.0668
-2 | -0.0706 | 0.00718 | -0.0292 | -9.8329
-1.5 | -0.0114 | 0.00724 | -0.03 | -1.5746
-1 | 0.0483 | 0.00722 | -0.0309 | 6.6898
-0.5 | 0.1071 | 0.00722 | -0.0317 | 14.8338
0 | 0.1666 | 0.00723 | -0.0325 | 23.0429
1 | 0.2846 | 0.00732 | -0.0342 | 38.8798
1.5 | 0.3441 | 0.00735 | -0.035 | 46.8163
2 | 0.403 | 0.0074 | -0.0358 | 54.4595
2.5 | 0.4613 | 0.00752 | -0.0365 | 61.3431
3 | 0.5206 | 0.00757 | -0.0374 | 68.7715
3.5 | 0.5785 | 0.0076 | -0.038 | 76.1184
4 | 0.6367 | 0.0077 | -0.0387 | 82.6883
4.5 | 0.6936 | 0.00776 | -0.0392 | 89.3814
5 | 0.7512 | 0.00784 | -0.0397 | 95.8163
5.5 | 0.8075 | 0.00796 | -0.0401 | 101.4447
6 | 0.8627 | 0.00812 | -0.0403 | 106.2438
6.5 | 0.9164 | 0.00837 | -0.0403 | 109.4863
7 | 0.9622 | 0.00901 | -0.0391 | 106.7925
7.5 | 0.9836 | 0.01072 | -0.0344 | 91.7537
8 | 0.9954 | 0.01216 | -0.0279 | 81.8586
8.5 | 0.9981 | 0.01374 | -0.0203 | 72.6419
9 | 1.0067 | 0.01554 | -0.0148 | 64.7812
9.5 | 1.0188 | 0.01742 | -0.0102 | 58.4845
10 | 1.029 | 0.01945 | -0.0056 | 52.9049
10.5 | 1.054 | 0.02181 | -0.0049 | 48.3265
11 | 1.071 | 0.02429 | -0.0025 | 44.0922
11.5 | 1.0911 | 0.02667 | -0.0006 | 40.9111
12 | 1.1094 | 0.02928 | 0.0012 | 37.8893
12.5 | 1.1301 | 0.03188 | 0.0025 | 35.4486
13 | 1.1441 | 0.03514 | 0.0039 | 32.5583
13.5 | 1.1662 | 0.03787 | 0.0048 | 30.7948
14 | 1.1842 | 0.04107 | 0.0055 | 28.8337
14.5 | 1.1944 | 0.0451 | 0.0062 | 26.4834
15 | 1.2103 | 0.04878 | 0.0065 | 24.8114
15.5 | 1.2264 | 0.05256 | 0.0065 | 23.3333
16 | 1.2405 | 0.05667 | 0.0064 | 21.8899
16.5 | 1.2511 | 0.06128 | 0.0059 | 20.4161
17 | 1.2514 | 0.06722 | 0.0052 | 18.6165
17.5 | 1.2632 | 0.072 | 0.0043 | 17.5444
18 | 1.2725 | 0.07726 | 0.003 | 16.4704
18.5 | 1.28 | 0.08288 | 0.0014 | 15.444
19 | 1.2859 | 0.08886 | -0.0005 | 14.4711
19.5 | 1.2879 | 0.09553 | -0.0028 | 13.4816
20 | 1.2849 | 0.10303 | -0.0057 | 12.4711

## 43. Re 1M Mach 0.10 (1)
BIGFOIL.COM POLAR EXPORT
NACA64-219 a=0.6
NACA64-219 a=0.6 |  |  |  | Cl Max: | 1.522 | at alpha= | 15.5 | deg
JavaFoil+Calcfoil stall+Eppler ext transition |  |  |  | L/D Max: | 112.647 | at alpha= | 7 | deg
Re: | 1000000 |  |  | Cd Min: | 0.007 | at alpha= | -3.5 | deg
Mach: | 0.1 |  |  | Cl=0 at alpha= | -1.4127 | deg
|  |  |  | @ Cl=0.1, Cd= | 0.007101
|  |  |  | @ Cl=0.4, Cd= | 0.0073858
|  |  |  | @ Cl=0.6, Cd= | 0.0077265
alpha (deg) | Cl | Cd | Cm | Cl/Cd
-20 | -1.127 | 0.1632 | 0 | -6.905
-19.5 | -1.137 | 0.1543 | -0.001 | -7.366
-19 | -1.147 | 0.14259 | -0.001 | -8.045
-18.5 | -1.154 | 0.13313 | -0.001 | -8.666
-18 | -1.166 | 0.11959 | -0.002 | -9.749
-17.5 | -1.192 | 0.09743 | -0.003 | -12.237
-17 | -1.223 | 0.07572 | -0.003 | -16.147
-16.5 | -1.246 | 0.05889 | -0.004 | -21.164
-16 | -1.251 | 0.05071 | -0.005 | -24.663
-15.5 | -1.25 | 0.04432 | -0.006 | -28.195
-15 | -1.241 | 0.04024 | -0.006 | -30.835
-14.5 | -1.228 | 0.03654 | -0.007 | -33.622
-14 | -1.213 | 0.03333 | -0.008 | -36.375
-13.5 | -1.193 | 0.0305 | -0.009 | -39.123
-13 | -1.17 | 0.02801 | -0.009 | -41.772
-12.5 | -1.143 | 0.02587 | -0.01 | -44.187
-12 | -1.113 | 0.02414 | -0.011 | -46.097
-11.5 | -1.079 | 0.02252 | -0.012 | -47.927
-11 | -1.042 | 0.02127 | -0.012 | -49.01
-10.5 | -1.004 | 0.01987 | -0.013 | -50.51
-10 | -0.962 | 0.01854 | -0.014 | -51.897
-9.5 | -0.918 | 0.01748 | -0.015 | -52.52
-9 | -0.871 | 0.01646 | -0.015 | -52.96
-8.5 | -0.823 | 0.01555 | -0.016 | -52.931
-8 | -0.773 | 0.01478 | -0.017 | -52.278
-7.5 | -0.721 | 0.01407 | -0.018 | -51.23
-7 | -0.667 | 0.01342 | -0.019 | -49.715
-6.5 | -0.612 | 0.01279 | -0.02 | -47.862
-6 | -0.556 | 0.01219 | -0.02 | -45.586
-5.5 | -0.498 | 0.01166 | -0.021 | -42.757
-5 | -0.446 | 0.00713 | -0.022 | -62.597
-4.5 | -0.385 | 0.0071 | -0.023 | -54.232
-4 | -0.323 | 0.00705 | -0.024 | -45.883
-3.5 | -0.261 | 0.007 | -0.025 | -37.309
-3 | -0.199 | 0.00704 | -0.026 | -28.29
-2.5 | -0.137 | 0.00702 | -0.027 | -19.445
-2 | -0.074 | 0.00704 | -0.027 | -10.533
-1.5 | -0.011 | 0.00703 | -0.028 | -1.607
-1 | 0.052 | 0.00707 | -0.029 | 7.285
-0.5 | 0.114 | 0.00711 | -0.03 | 16.066
0 | 0.177 | 0.00721 | -0.031 | 24.586
0.5 | 0.24 | 0.00722 | -0.031 | 33.253
1 | 0.303 | 0.00731 | -0.032 | 41.398
1.5 | 0.366 | 0.00732 | -0.033 | 49.903
2 | 0.428 | 0.00744 | -0.034 | 57.58
2.5 | 0.491 | 0.00752 | -0.035 | 65.264
3 | 0.554 | 0.00763 | -0.035 | 72.562
3.5 | 0.616 | 0.00776 | -0.036 | 79.447
4 | 0.671 | 0.00734 | -0.037 | 91.437
4.5 | 0.73 | 0.00802 | -0.037 | 91.035
5 | 0.788 | 0.00817 | -0.038 | 96.513
5.5 | 0.846 | 0.00832 | -0.039 | 101.747
6 | 0.903 | 0.00853 | -0.04 | 105.908
6.5 | 0.959 | 0.00873 | -0.04 | 109.833
7 | 1.013 | 0.00899 | -0.041 | 112.647
7.5 | 1.046 | 0.01728 | -0.041 | 60.537
8 | 1.096 | 0.01815 | -0.041 | 60.39
8.5 | 1.145 | 0.01904 | -0.042 | 60.146
9 | 1.192 | 0.02007 | -0.043 | 59.402
9.5 | 1.237 | 0.02105 | -0.043 | 58.756
10 | 1.28 | 0.02217 | -0.044 | 57.729
10.5 | 1.32 | 0.02341 | -0.045 | 56.395
11 | 1.356 | 0.02475 | -0.045 | 54.803
11.5 | 1.389 | 0.02615 | -0.046 | 53.112
12 | 1.419 | 0.02768 | -0.046 | 51.248
12.5 | 1.445 | 0.02934 | -0.047 | 49.234
13 | 1.467 | 0.03099 | -0.047 | 47.339
13.5 | 1.486 | 0.03284 | -0.048 | 45.266
14 | 1.501 | 0.03489 | -0.048 | 43.027
14.5 | 1.512 | 0.037 | -0.049 | 40.87
15 | 1.519 | 0.03945 | -0.049 | 38.506
15.5 | 1.522 | 0.04219 | -0.05 | 36.074
16 | 1.522 | 0.04471 | -0.05 | 34.039
16.5 | 1.517 | 0.04814 | -0.051 | 31.511
17 | 1.509 | 0.05149 | -0.051 | 29.296
17.5 | 1.495 | 0.05615 | -0.051 | 26.625
18 | 1.476 | 0.06182 | -0.051 | 23.879
18.5 | 1.452 | 0.06853 | -0.051 | 21.194
19 | 1.424 | 0.07519 | -0.051 | 18.937
19.5 | 1.381 | 0.08905 | -0.05 | 15.513
20 | 1.324 | 0.11196 | -0.048 | 11.824

## 44. Re 1M Mach 0.10 (2)
BIGFOIL.COM POLAR EXPORT
NACA64-219 a=0.6
NACA64-219 a=0.6 |  |  |  | Cl Max: | 1.2753 | at alpha= | 19 | deg
XFOIL ncrit=9 |  |  |  | L/D Max: | 109.513 | at alpha= | 6.5 | deg
Re: | 1000000 |  |  | Cd Min: | 0.10746 | at alpha= | 20 | deg
Mach: | 0.1 |  |  | Cl=0 at alpha= | -1.4045 | deg
|  |  |  | @ Cl=0.1, Cd= | 0.0072587
|  |  |  | @ Cl=0.4, Cd= | 0.0074335
|  |  |  | @ Cl=0.6, Cd= | 0.0076715
alpha (deg) | Cl | Cd | Cm | Cl/Cd
-20 | -1.0857 | 0.09854 | -0.0346 | -11.0179
-19.5 | -1.093 | 0.08979 | -0.0394 | -12.1728
-19 | -1.0967 | 0.08192 | -0.0434 | -13.3875
-18.5 | -1.0966 | 0.07497 | -0.0466 | -14.6272
-18 | -1.092 | 0.06883 | -0.0492 | -15.8652
-17.5 | -1.0926 | 0.06268 | -0.0511 | -17.4314
-17 | -1.0867 | 0.05738 | -0.0526 | -18.9387
-16.5 | -1.0765 | 0.0527 | -0.0539 | -20.4269
-16 | -1.0642 | 0.04841 | -0.0548 | -21.9831
-15 | -1.0272 | 0.04082 | -0.0572 | -25.1641
-14.5 | -1.0015 | 0.03765 | -0.0587 | -26.6003
-14 | -0.9845 | 0.03495 | -0.0576 | -28.1688
-13.5 | -0.9768 | 0.03153 | -0.0562 | -30.98
-13 | -0.964 | 0.02856 | -0.0547 | -33.7535
-12.5 | -0.9443 | 0.02617 | -0.0533 | -36.0833
-12 | -0.9212 | 0.02406 | -0.0519 | -38.2876
-11.5 | -0.8975 | 0.02209 | -0.0502 | -40.6292
-11 | -0.875 | 0.02021 | -0.0481 | -43.2954
-10.5 | -0.8591 | 0.01813 | -0.045 | -47.3855
-10 | -0.8346 | 0.01674 | -0.0421 | -49.8566
-9.5 | -0.8081 | 0.01567 | -0.0387 | -51.5699
-9 | -0.7847 | 0.01473 | -0.0342 | -53.2722
-8.5 | -0.7467 | 0.01396 | -0.032 | -53.4885
-8 | -0.7039 | 0.01321 | -0.0304 | -53.2854
-7.5 | -0.6586 | 0.01253 | -0.0292 | -52.5619
-7 | -0.6125 | 0.01174 | -0.0282 | -52.1721
-6.5 | -0.5656 | 0.01094 | -0.0273 | -51.7002
-6 | -0.5176 | 0.01005 | -0.0266 | -51.5025
-5 | -0.4252 | 0.00757 | -0.0252 | -56.1691
-4.5 | -0.3679 | 0.00737 | -0.0256 | -49.9186
-4 | -0.3086 | 0.00728 | -0.0264 | -42.3901
-3.5 | -0.2496 | 0.00724 | -0.0271 | -34.4751
-3 | -0.1899 | 0.00721 | -0.0278 | -26.3384
-2.5 | -0.1307 | 0.00721 | -0.0286 | -18.1276
-2 | -0.071 | 0.0072 | -0.0294 | -9.8611
-1.5 | -0.0115 | 0.00726 | -0.0302 | -1.584
-1 | 0.0487 | 0.00725 | -0.0311 | 6.7172
-0.5 | 0.1077 | 0.00726 | -0.0318 | 14.8347
0 | 0.1677 | 0.00725 | -0.0327 | 23.131
0.5 | 0.2274 | 0.00731 | -0.0336 | 31.1081
1 | 0.2864 | 0.00734 | -0.0343 | 39.0191
1.5 | 0.3462 | 0.00737 | -0.0352 | 46.9742
2 | 0.4055 | 0.00744 | -0.036 | 54.5027
2.5 | 0.4642 | 0.00754 | -0.0367 | 61.565
3 | 0.5238 | 0.00759 | -0.0376 | 69.0119
3.5 | 0.582 | 0.00765 | -0.0382 | 76.0784
4 | 0.6407 | 0.00772 | -0.0389 | 82.9922
4.5 | 0.6979 | 0.00779 | -0.0393 | 89.5892
5 | 0.7558 | 0.00789 | -0.0398 | 95.7921
5.5 | 0.8124 | 0.008 | -0.0402 | 101.55
6 | 0.8679 | 0.00818 | -0.0403 | 106.1002
6.5 | 0.9221 | 0.00842 | -0.0403 | 109.5131
7 | 0.9659 | 0.00916 | -0.0387 | 105.4476
7.5 | 0.9851 | 0.01091 | -0.0335 | 90.2933
8 | 0.9925 | 0.01235 | -0.0262 | 80.3644
8.5 | 0.9957 | 0.01404 | -0.019 | 70.9188
9 | 1.0034 | 0.01598 | -0.0134 | 62.791
9.5 | 1.0152 | 0.01796 | -0.0089 | 56.5256
10 | 1.0249 | 0.02009 | -0.0044 | 51.0154
11 | 1.067 | 0.02509 | -0.0014 | 42.5269
11.5 | 1.0877 | 0.0275 | 0.0004 | 39.5527
12 | 1.1066 | 0.03015 | 0.0021 | 36.7032
12.5 | 1.1263 | 0.03292 | 0.0035 | 34.2132
13 | 1.1409 | 0.03622 | 0.0048 | 31.4992
13.5 | 1.1622 | 0.0391 | 0.0056 | 29.7238
14 | 1.1792 | 0.04248 | 0.0063 | 27.7589
14.5 | 1.1866 | 0.0469 | 0.007 | 25.3006
15 | 1.2052 | 0.05041 | 0.0072 | 23.908
15.5 | 1.2206 | 0.05438 | 0.0072 | 22.4458
16 | 1.234 | 0.05866 | 0.0069 | 21.0365
16.5 | 1.2421 | 0.06368 | 0.0064 | 19.5053
17 | 1.2448 | 0.06947 | 0.0056 | 17.9185
17.5 | 1.2556 | 0.07451 | 0.0045 | 16.8514
18 | 1.264 | 0.08002 | 0.0031 | 15.7961
18.5 | 1.2705 | 0.08589 | 0.0014 | 14.7922
19 | 1.2753 | 0.09219 | -0.0007 | 13.8334
19.5 | 1.2749 | 0.09935 | -0.0033 | 12.8324
20 | 1.2685 | 0.10746 | -0.0065 | 11.8044

## 45. Re 1M Mach 0.25 (1)
BIGFOIL.COM POLAR EXPORT
NACA64-219 a=0.6
NACA64-219 a=0.6 |  |  |  | Cl Max: | 1.446 | at alpha= | 13.5 | deg
JavaFoil+Calcfoil stall+Eppler ext transition |  |  |  | L/D Max: | 110.208 | at alpha= | 7 | deg
Re: | 1000000 |  |  | Cd Min: | 0.00711 | at alpha= | -2.5 | deg
Mach: | 0.25 |  |  | Cl=0 at alpha= | -1.4077 | deg
|  |  |  | @ Cl=0.1, Cd= | 0.0071967
|  |  |  | @ Cl=0.4, Cd= | 0.00751
|  |  |  | @ Cl=0.6, Cd= | 0.007641
alpha (deg) | Cl | Cd | Cm | Cl/Cd
-19 | -0.894 | 0.17038 | -0.001 | -5.248
-18.5 | -0.926 | 0.16213 | -0.001 | -5.709
-18 | -0.953 | 0.15049 | -0.001 | -6.332
-17.5 | -0.978 | 0.14169 | -0.002 | -6.901
-17 | -0.999 | 0.13272 | -0.002 | -7.525
-16.5 | -1.016 | 0.125 | -0.003 | -8.124
-16 | -1.033 | 0.11322 | -0.004 | -9.121
-15.5 | -1.05 | 0.1002 | -0.004 | -10.484
-15 | -1.131 | 0.05743 | -0.006 | -19.689
-14.5 | -1.147 | 0.04723 | -0.007 | -24.29
-14 | -1.155 | 0.03994 | -0.008 | -28.908
-13.5 | -1.15 | 0.03568 | -0.009 | -32.224
-13 | -1.139 | 0.03228 | -0.009 | -35.281
-12.5 | -1.124 | 0.02888 | -0.01 | -38.908
-12 | -1.102 | 0.02654 | -0.011 | -41.518
-11.5 | -1.075 | 0.02475 | -0.012 | -43.439
-11 | -1.044 | 0.02296 | -0.013 | -45.483
-10.5 | -1.009 | 0.02145 | -0.013 | -47.054
-10 | -0.971 | 0.02007 | -0.014 | -48.37
-9.5 | -0.929 | 0.01878 | -0.015 | -49.439
-9 | -0.884 | 0.0176 | -0.016 | -50.222
-8.5 | -0.837 | 0.01654 | -0.017 | -50.601
-8 | -0.787 | 0.01565 | -0.017 | -50.273
-7.5 | -0.735 | 0.01484 | -0.018 | -49.531
-7 | -0.681 | 0.01406 | -0.019 | -48.413
-6.5 | -0.625 | 0.01338 | -0.02 | -46.703
-6 | -0.568 | 0.01269 | -0.021 | -44.726
-5.5 | -0.51 | 0.01211 | -0.022 | -42.064
-5 | -0.458 | 0.00723 | -0.023 | -63.34
-4.5 | -0.395 | 0.00717 | -0.024 | -55.129
-4 | -0.332 | 0.00712 | -0.025 | -46.634
-3.5 | -0.268 | 0.00714 | -0.026 | -37.596
-3 | -0.205 | 0.00712 | -0.026 | -28.707
-2.5 | -0.14 | 0.00711 | -0.027 | -19.733
-2 | -0.076 | 0.00713 | -0.028 | -10.678
-1.5 | -0.012 | 0.00717 | -0.029 | -1.62
-1 | 0.053 | 0.00716 | -0.03 | 7.389
-0.5 | 0.117 | 0.00721 | -0.031 | 16.302
0 | 0.182 | 0.00726 | -0.031 | 25.09
0.5 | 0.247 | 0.00732 | -0.032 | 33.673
1 | 0.311 | 0.00741 | -0.033 | 41.961
1.5 | 0.376 | 0.00748 | -0.034 | 50.223
2 | 0.44 | 0.00756 | -0.035 | 58.21
2.5 | 0.505 | 0.00769 | -0.036 | 65.595
3 | 0.566 | 0.00729 | -0.036 | 77.628
3.5 | 0.628 | 0.00793 | -0.037 | 79.226
4 | 0.687 | 0.00808 | -0.038 | 84.981
4.5 | 0.747 | 0.00823 | -0.038 | 90.797
5 | 0.807 | 0.00841 | -0.039 | 95.95
5.5 | 0.866 | 0.00858 | -0.04 | 100.942
6 | 0.924 | 0.00883 | -0.041 | 104.686
6.5 | 0.98 | 0.00906 | -0.041 | 108.12
7 | 1.035 | 0.00939 | -0.042 | 110.208
7.5 | 1.068 | 0.01827 | -0.042 | 58.465
8 | 1.119 | 0.0192 | -0.042 | 58.26
8.5 | 1.167 | 0.02024 | -0.043 | 57.652
9 | 1.213 | 0.02136 | -0.044 | 56.763
9.5 | 1.256 | 0.02253 | -0.044 | 55.756
10 | 1.297 | 0.0238 | -0.045 | 54.476
10.5 | 1.333 | 0.02525 | -0.046 | 52.814
11 | 1.364 | 0.02684 | -0.046 | 50.822
11.5 | 1.391 | 0.02845 | -0.047 | 48.894
12 | 1.413 | 0.03023 | -0.047 | 46.747
12.5 | 1.43 | 0.03224 | -0.048 | 44.346
13 | 1.441 | 0.03428 | -0.048 | 42.029
13.5 | 1.446 | 0.0367 | -0.049 | 39.399
14 | 1.445 | 0.03928 | -0.049 | 36.791
14.5 | 1.439 | 0.04192 | -0.05 | 34.315
15 | 1.424 | 0.04547 | -0.05 | 31.313
15.5 | 1.403 | 0.04923 | -0.051 | 28.502
16 | 1.374 | 0.05401 | -0.051 | 25.447
16.5 | 1.33 | 0.06331 | -0.05 | 21
17 | 1.28 | 0.07418 | -0.05 | 17.253
17.5 | 1.158 | 0.12327 | -0.041 | 9.392
18 | 1.094 | 0.14758 | -0.035 | 7.416
18.5 | 1.044 | 0.15957 | -0.033 | 6.542

## 46. Re 1M Mach 0.25 (2)
BIGFOIL.COM POLAR EXPORT
NACA64-219 a=0.6
NACA64-219 a=0.6 |  |  |  | Cl Max: | 1.2147 | at alpha= | 18.5 | deg
XFOIL ncrit=9 |  |  |  | L/D Max: | 108.415 | at alpha= | 6.5 | deg
Re: | 1000000 |  |  | Cd Min: | 0.13152 | at alpha= | -19.5 | deg
Mach: | 0.25 |  |  | Cl=0 at alpha= | -1.4044 | deg
|  |  |  | @ Cl=0.1, Cd= | 0.0073838
|  |  |  | @ Cl=0.4, Cd= | 0.007614
|  |  |  | @ Cl=0.6, Cd= | 0.0078761
alpha (deg) | Cl | Cd | Cm | Cl/Cd
-19.5 | -0.9038 | 0.13152 | -0.0196 | -6.872
-19 | -0.9417 | 0.11561 | -0.0299 | -8.1455
-18.5 | -0.9694 | 0.1024 | -0.038 | -9.4668
-18 | -0.9872 | 0.09137 | -0.0444 | -10.8044
-17.5 | -0.998 | 0.08195 | -0.0495 | -12.1782
-17 | -1.0124 | 0.07298 | -0.0535 | -13.8723
-16.5 | -1.0139 | 0.06605 | -0.0562 | -15.3505
-16 | -1.0102 | 0.05995 | -0.0582 | -16.8507
-15.5 | -1.002 | 0.05459 | -0.0598 | -18.355
-15 | -0.9759 | 0.04931 | -0.0645 | -19.7911
-14.5 | -0.9668 | 0.04537 | -0.0638 | -21.3092
-14 | -0.9526 | 0.04171 | -0.0633 | -22.8386
-13.5 | -0.9357 | 0.03836 | -0.0627 | -24.3926
-13 | -0.9263 | 0.03467 | -0.0615 | -26.7176
-12.5 | -0.9136 | 0.03137 | -0.0602 | -29.1234
-11.5 | -0.8727 | 0.02613 | -0.0573 | -33.3984
-11 | -0.8503 | 0.0238 | -0.0555 | -35.7269
-10.5 | -0.833 | 0.02132 | -0.0531 | -39.0713
-10 | -0.814 | 0.01908 | -0.0504 | -42.6625
-9.5 | -0.7881 | 0.01748 | -0.0476 | -45.0858
-9 | -0.759 | 0.01617 | -0.0447 | -46.9388
-8.5 | -0.7431 | 0.01479 | -0.0393 | -50.2434
-8 | -0.7088 | 0.014 | -0.0359 | -50.6286
-7.5 | -0.6679 | 0.01317 | -0.0335 | -50.7137
-7 | -0.622 | 0.01242 | -0.0319 | -50.0805
-6.5 | -0.5766 | 0.01152 | -0.0303 | -50.0521
-6 | -0.5288 | 0.01063 | -0.0292 | -49.746
-5.5 | -0.482 | 0.00951 | -0.028 | -50.6835
-5 | -0.4373 | 0.00802 | -0.0268 | -54.5262
-4.5 | -0.3809 | 0.00749 | -0.0269 | -50.8545
-4 | -0.32 | 0.0074 | -0.0274 | -43.2432
-3.5 | -0.2583 | 0.00735 | -0.0281 | -35.1429
-3 | -0.1971 | 0.00735 | -0.0288 | -26.8163
-2.5 | -0.1352 | 0.00732 | -0.0296 | -18.4699
-1.5 | -0.0118 | 0.00736 | -0.0311 | -1.6033
-1 | 0.0499 | 0.0074 | -0.032 | 6.7432
-0.5 | 0.1116 | 0.00738 | -0.0329 | 15.122
0 | 0.1732 | 0.00738 | -0.0337 | 23.4688
0.5 | 0.2345 | 0.00747 | -0.0345 | 31.3922
1 | 0.2964 | 0.00748 | -0.0354 | 39.6257
1.5 | 0.3577 | 0.00751 | -0.0362 | 47.6298
2 | 0.4187 | 0.00766 | -0.0369 | 54.6606
2.5 | 0.4802 | 0.00768 | -0.0377 | 62.526
3 | 0.5414 | 0.00774 | -0.0384 | 69.9483
3.5 | 0.6017 | 0.00788 | -0.039 | 76.3579
4 | 0.6625 | 0.0079 | -0.0396 | 83.8608
4.5 | 0.722 | 0.00798 | -0.0399 | 90.4762
5 | 0.7809 | 0.00814 | -0.0402 | 95.9337
5.5 | 0.8392 | 0.00827 | -0.0403 | 101.4752
6 | 0.8969 | 0.00844 | -0.0403 | 106.2678
6.5 | 0.9508 | 0.00877 | -0.0396 | 108.4151
7 | 0.9804 | 0.01009 | -0.0354 | 97.1655
7.5 | 0.9827 | 0.01181 | -0.027 | 83.2091
8.5 | 0.9814 | 0.01609 | -0.0122 | 60.9944
9 | 0.9893 | 0.01849 | -0.0073 | 53.5046
10 | 1.0059 | 0.02363 | 0.0013 | 42.5688
11 | 1.0508 | 0.02926 | 0.0035 | 35.9125
11.5 | 1.0676 | 0.03238 | 0.0053 | 32.971
12 | 1.0892 | 0.0353 | 0.0067 | 30.8555
12.5 | 1.1027 | 0.03902 | 0.008 | 28.2599
13 | 1.1222 | 0.04239 | 0.0089 | 26.4732
13.5 | 1.1401 | 0.04604 | 0.0096 | 24.7632
14 | 1.1489 | 0.05067 | 0.0102 | 22.6742
14.5 | 1.1628 | 0.05504 | 0.0104 | 21.1265
15 | 1.1767 | 0.05955 | 0.0103 | 19.7599
15.5 | 1.1878 | 0.06454 | 0.0099 | 18.4041
16 | 1.1948 | 0.07014 | 0.0091 | 17.0345
16.5 | 1.1952 | 0.07667 | 0.0079 | 15.5889
17 | 1.2051 | 0.08237 | 0.0065 | 14.6303
17.5 | 1.2101 | 0.08885 | 0.0047 | 13.6196
18 | 1.2134 | 0.09579 | 0.0024 | 12.6673
18.5 | 1.2147 | 0.1032 | -0.0005 | 11.7703
19 | 1.2129 | 0.11122 | -0.0039 | 10.9054
19.5 | 1.2061 | 0.11996 | -0.0079 | 10.0542
20 | 1.2036 | 0.12863 | -0.0124 | 9.3571

## 47. Re 1M Mach 0.50 (1)
BIGFOIL.COM POLAR EXPORT
NACA64-219 a=0.6
NACA64-219 a=0.6 |  |  |  | Cl Max: | 1.245 | at alpha= | 9 | deg
JavaFoil+Calcfoil stall+Eppler ext transition |  |  |  | L/D Max: | 97.531 | at alpha= | 6.5 | deg
Re: | 1000000 |  |  | Cd Min: | 0.00759 | at alpha= | -3 | deg
Mach: | 0.5 |  |  | Cl=0 at alpha= | -1.4097 | deg
|  |  |  | @ Cl=0.1, Cd= | 0.0077043
|  |  |  | @ Cl=0.4, Cd= | 0.008131
|  |  |  | @ Cl=0.6, Cd= | 0.0085865
alpha (deg) | Cl | Cd | Cm | Cl/Cd
-20 | -1.052 | 0.20545 | 0 | -5.122
-19.5 | -1.025 | 0.19417 | -0.001 | -5.279
-19 | -0.997 | 0.19299 | -0.001 | -5.168
-18.5 | -0.971 | 0.19187 | -0.001 | -5.059
-18 | -0.94 | 0.1822 | -0.002 | -5.159
-17.5 | -0.912 | 0.17621 | -0.002 | -5.176
-17 | -0.884 | 0.17087 | -0.003 | -5.176
-16.5 | -0.858 | 0.16921 | -0.003 | -5.068
-16 | -0.827 | 0.15619 | -0.003 | -5.296
-15.5 | -0.799 | 0.15051 | -0.004 | -5.31
-15 | -0.771 | 0.14519 | -0.004 | -5.313
-14.5 | -0.743 | 0.14363 | -0.004 | -5.172
-14 | -0.714 | 0.13852 | -0.005 | -5.153
-13.5 | -0.686 | 0.13211 | -0.005 | -5.192
-13 | -0.658 | 0.12858 | -0.005 | -5.118
-12.5 | -0.63 | 0.11862 | -0.006 | -5.313
-12 | -0.601 | 0.10972 | -0.006 | -5.478
-11.5 | -0.573 | 0.1045 | -0.006 | -5.484
-11 | -0.545 | 0.10497 | -0.007 | -5.191
-10.5 | -0.517 | 0.09031 | -0.007 | -5.724
-10 | -0.656 | 0.07157 | -0.008 | -9.161
-9.5 | -0.847 | 0.03022 | -0.016 | -28.033
-9 | -0.876 | 0.02438 | -0.017 | -35.953
-8.5 | -0.86 | 0.02223 | -0.018 | -38.665
-8 | -0.827 | 0.02043 | -0.019 | -40.465
-7.5 | -0.784 | 0.01885 | -0.02 | -41.586
-7 | -0.733 | 0.01764 | -0.021 | -41.543
-6.5 | -0.677 | 0.01643 | -0.022 | -41.201
-6 | -0.618 | 0.01546 | -0.023 | -39.965
-5.5 | -0.556 | 0.01456 | -0.024 | -38.179
-5 | -0.493 | 0.01365 | -0.025 | -36.099
-4.5 | -0.44 | 0.0078 | -0.027 | -56.418
-4 | -0.37 | 0.0077 | -0.028 | -48.095
-3.5 | -0.299 | 0.00761 | -0.029 | -39.345
-3 | -0.228 | 0.00759 | -0.03 | -30.075
-2.5 | -0.157 | 0.00759 | -0.03 | -20.654
-2 | -0.085 | 0.00759 | -0.031 | -11.214
-1.5 | -0.013 | 0.00761 | -0.032 | -1.706
-1 | 0.059 | 0.00771 | -0.033 | 7.678
-0.5 | 0.131 | 0.0077 | -0.034 | 17.049
0 | 0.204 | 0.00784 | -0.035 | 25.967
0.5 | 0.273 | 0.00795 | -0.036 | 34.419
1 | 0.344 | 0.00806 | -0.037 | 42.708
1.5 | 0.415 | 0.00815 | -0.037 | 50.877
2 | 0.485 | 0.00829 | -0.038 | 58.505
2.5 | 0.555 | 0.00843 | -0.039 | 65.789
3 | 0.624 | 0.00867 | -0.04 | 72.042
3.5 | 0.694 | 0.00886 | -0.041 | 78.3
4 | 0.757 | 0.00911 | -0.042 | 83.145
4.5 | 0.823 | 0.00939 | -0.042 | 87.634
5 | 0.888 | 0.0097 | -0.043 | 91.532
5.5 | 0.951 | 0.01004 | -0.044 | 94.695
6 | 1.012 | 0.01045 | -0.045 | 96.808
6.5 | 1.069 | 0.01096 | -0.045 | 97.531
7 | 1.104 | 0.02183 | -0.045 | 50.58
7.5 | 1.152 | 0.02336 | -0.046 | 49.308
8 | 1.193 | 0.02507 | -0.047 | 47.596
8.5 | 1.226 | 0.0269 | -0.047 | 45.568
9 | 1.245 | 0.02915 | -0.048 | 42.722
9.5 | 1.243 | 0.03204 | -0.049 | 38.807
10 | 1.203 | 0.03521 | -0.049 | 34.179
10.5 | 0.856 | 0.07872 | -0.022 | 10.87
11 | 0.701 | 0.09558 | -0.022 | 7.334
11.5 | 0.73 | 0.10481 | -0.024 | 6.961
12 | 0.757 | 0.11198 | -0.025 | 6.761
12.5 | 0.785 | 0.11713 | -0.025 | 6.699
13 | 0.813 | 0.12183 | -0.026 | 6.672
13.5 | 0.841 | 0.13098 | -0.028 | 6.422
14 | 0.869 | 0.13762 | -0.028 | 6.312

## 48. Re 1M Mach 0.50 (2)
BIGFOIL.COM POLAR EXPORT
NACA64-219 a=0.6
NACA64-219 a=0.6 |  |  |  | Cl Max: | 1.0423 | at alpha= | 14 | deg
XFOIL ncrit=9 |  |  |  | L/D Max: | 101.377 | at alpha= | 6 | deg
Re: | 1000000 |  |  | Cd Min: | 0.21638 | at alpha= | 19 | deg
Mach: | 0.5 |  |  | Cl=0 at alpha= | -1.3986 | deg
|  |  |  | @ Cl=0.1, Cd= | 0.0080338
|  |  |  | @ Cl=0.4, Cd= | 0.0082608
|  |  |  | @ Cl=0.6, Cd= | 0.0086391
alpha (deg) | Cl | Cd | Cm | Cl/Cd
-16.5 | -0.5483 | 0.17095 | -0.0076 | -3.2074
-16 | -0.5368 | 0.1618 | -0.0129 | -3.3177
-15.5 | -0.5303 | 0.15146 | -0.0189 | -3.5013
-15 | -0.5726 | 0.13119 | -0.0304 | -4.3647
-14.5 | -0.6422 | 0.10845 | -0.0454 | -5.9216
-14 | -0.6688 | 0.0947 | -0.0546 | -7.0623
-13 | -0.715 | 0.07112 | -0.0694 | -10.0534
-12.5 | -0.7331 | 0.06153 | -0.0741 | -11.9145
-12 | -0.7447 | 0.05344 | -0.0769 | -13.9353
-11.5 | -0.7473 | 0.04694 | -0.0777 | -15.9203
-11 | -0.7391 | 0.04179 | -0.0773 | -17.686
-10.5 | -0.727 | 0.03745 | -0.0759 | -19.4126
-10 | -0.7126 | 0.03352 | -0.0742 | -21.2589
-9.5 | -0.6941 | 0.0302 | -0.072 | -22.9834
-9 | -0.6751 | 0.02701 | -0.0695 | -24.9944
-8.5 | -0.6569 | 0.02393 | -0.0667 | -27.4509
-8 | -0.6386 | 0.02097 | -0.0636 | -30.453
-7.5 | -0.6128 | 0.01856 | -0.0605 | -33.0172
-7 | -0.5898 | 0.01626 | -0.0568 | -36.2731
-6.5 | -0.5645 | 0.01443 | -0.0524 | -39.1199
-6 | -0.544 | 0.01321 | -0.0458 | -41.1809
-5.5 | -0.5093 | 0.01194 | -0.0412 | -42.6549
-5 | -0.4686 | 0.01063 | -0.0376 | -44.0828
-4.5 | -0.4296 | 0.00876 | -0.0341 | -49.0411
-4 | -0.3698 | 0.008 | -0.033 | -46.225
-3.5 | -0.2987 | 0.00795 | -0.0332 | -37.5723
-3 | -0.2273 | 0.00797 | -0.0336 | -28.5194
-2.5 | -0.1564 | 0.00796 | -0.0341 | -19.6482
-2 | -0.0858 | 0.00802 | -0.0346 | -10.6983
-1.5 | -0.0143 | 0.00805 | -0.0354 | -1.7764
-0.5 | 0.1267 | 0.00803 | -0.037 | 15.7783
0 | 0.1973 | 0.00807 | -0.0378 | 24.4486
1 | 0.3377 | 0.00819 | -0.0393 | 41.2332
1.5 | 0.4081 | 0.00827 | -0.04 | 49.347
2 | 0.4782 | 0.00842 | -0.0406 | 56.7933
2.5 | 0.5479 | 0.00855 | -0.0411 | 64.0819
3 | 0.6181 | 0.00867 | -0.0416 | 71.2918
3.5 | 0.6873 | 0.00879 | -0.0417 | 78.1911
4 | 0.7561 | 0.00895 | -0.0416 | 84.4804
4.5 | 0.8221 | 0.00906 | -0.0408 | 90.7395
5 | 0.8873 | 0.00924 | -0.0398 | 96.0281
5.5 | 0.9491 | 0.00946 | -0.038 | 100.3277
6 | 1.0016 | 0.00988 | -0.0347 | 101.3765
7 | 0.9656 | 0.01512 | -0.0124 | 63.8624
7.5 | 0.9418 | 0.0194 | -0.0043 | 48.5464
8 | 0.9271 | 0.02377 | 0.0018 | 39.0029
8.5 | 0.9217 | 0.02803 | 0.0064 | 32.8826
9 | 0.9252 | 0.03214 | 0.01 | 28.7866
9.5 | 0.9332 | 0.03626 | 0.0128 | 25.7363
10 | 0.946 | 0.04027 | 0.0152 | 23.4914
10.5 | 0.9598 | 0.04428 | 0.0176 | 21.6757
11 | 0.9872 | 0.04896 | 0.0163 | 20.1634
11.5 | 0.9994 | 0.05375 | 0.0177 | 18.5935
12 | 1.0131 | 0.05896 | 0.0182 | 17.1828
12.5 | 1.0197 | 0.06503 | 0.0182 | 15.6805
13 | 1.0306 | 0.07099 | 0.018 | 14.5175
13.5 | 1.0384 | 0.07754 | 0.0173 | 13.3918
14 | 1.0423 | 0.08481 | 0.0158 | 12.2898
14.5 | 1.0397 | 0.09322 | 0.0133 | 11.1532
15 | 1.0341 | 0.10245 | 0.0098 | 10.0937
15.5 | 1.0201 | 0.11334 | 0.0045 | 9.0004
16 | 1.0014 | 0.12545 | -0.0023 | 7.9825
16.5 | 0.9813 | 0.13844 | -0.0104 | 7.0883
17 | 0.9605 | 0.15215 | -0.0195 | 6.3128
17.5 | 0.9428 | 0.16602 | -0.0288 | 5.6788
18 | 0.8972 | 0.18653 | -0.0428 | 4.81
18.5 | 0.8667 | 0.20642 | -0.0549 | 4.1987
19 | 0.8778 | 0.21638 | -0.0612 | 4.0568

## 49. Re 2M Mach 0.00 (1)
BIGFOIL.COM POLAR EXPORT
NACA64-219 a=0.6
NACA64-219 a=0.6 |  |  |  | Cl Max: | 1.548 | at alpha= | 16 | deg
JavaFoil+Calcfoil stall+Eppler ext transition |  |  |  | L/D Max: | 136.601 | at alpha= | 6 | deg
Re: | 2000000 |  |  | Cd Min: | 0.00614 | at alpha= | -3.5 | deg
Mach: | 0 |  |  | Cl=0 at alpha= | -1.4113 | deg
|  |  |  | @ Cl=0.1, Cd= | 0.0062111
|  |  |  | @ Cl=0.4, Cd= | 0.0063874
|  |  |  | @ Cl=0.6, Cd= | 0.0066548
alpha (deg) | Cl | Cd | Cm | Cl/Cd
-20 | -1.225 | 0.10506 | 0 | -11.664
-19.5 | -1.262 | 0.08128 | -0.001 | -15.525
-19 | -1.282 | 0.06821 | -0.001 | -18.794
-18.5 | -1.292 | 0.061 | -0.002 | -21.173
-18 | -1.297 | 0.05519 | -0.003 | -23.506
-17.5 | -1.298 | 0.05077 | -0.003 | -25.573
-17 | -1.298 | 0.04622 | -0.004 | -28.086
-16.5 | -1.294 | 0.04235 | -0.004 | -30.554
-16 | -1.288 | 0.03845 | -0.005 | -33.496
-15.5 | -1.279 | 0.03491 | -0.006 | -36.647
-15 | -1.267 | 0.03185 | -0.006 | -39.775
-14.5 | -1.25 | 0.02949 | -0.007 | -42.406
-14 | -1.231 | 0.02743 | -0.008 | -44.867
-13.5 | -1.209 | 0.02501 | -0.009 | -48.341
-13 | -1.183 | 0.02322 | -0.009 | -50.946
-12.5 | -1.154 | 0.02159 | -0.01 | -53.46
-12 | -1.122 | 0.02014 | -0.011 | -55.704
-11.5 | -1.087 | 0.01889 | -0.012 | -57.564
-11 | -1.049 | 0.01776 | -0.012 | -59.1
-10.5 | -1.009 | 0.01671 | -0.013 | -60.406
-10 | -0.967 | 0.01565 | -0.014 | -61.778
-9.5 | -0.922 | 0.0148 | -0.015 | -62.286
-9 | -0.875 | 0.014 | -0.016 | -62.524
-8.5 | -0.826 | 0.01328 | -0.016 | -62.208
-8 | -0.776 | 0.01268 | -0.017 | -61.194
-7.5 | -0.723 | 0.01209 | -0.018 | -59.847
-7 | -0.669 | 0.01155 | -0.019 | -57.938
-6.5 | -0.614 | 0.01108 | -0.02 | -55.4
-6 | -0.557 | 0.0106 | -0.02 | -52.601
-5.5 | -0.5 | 0.01018 | -0.021 | -49.107
-5 | -0.444 | 0.00625 | -0.022 | -71.013
-4.5 | -0.383 | 0.00618 | -0.023 | -62.026
-4 | -0.322 | 0.00618 | -0.024 | -52.044
-3.5 | -0.26 | 0.00614 | -0.025 | -42.327
-3 | -0.198 | 0.00614 | -0.026 | -32.279
-2.5 | -0.136 | 0.00616 | -0.026 | -22.048
-2 | -0.074 | 0.00617 | -0.027 | -11.949
-1.5 | -0.011 | 0.0062 | -0.028 | -1.815
-1 | 0.051 | 0.00618 | -0.029 | 8.287
-0.5 | 0.114 | 0.00622 | -0.03 | 18.296
0 | 0.176 | 0.00625 | -0.03 | 28.206
0.5 | 0.239 | 0.00625 | -0.031 | 38.207
1 | 0.301 | 0.00633 | -0.032 | 47.619
1.5 | 0.364 | 0.00637 | -0.033 | 57.066
2 | 0.426 | 0.0064 | -0.034 | 66.544
2.5 | 0.488 | 0.00649 | -0.034 | 75.31
3 | 0.551 | 0.00656 | -0.035 | 83.997
3.5 | 0.613 | 0.00668 | -0.036 | 91.773
4 | 0.672 | 0.00678 | -0.037 | 99.074
4.5 | 0.733 | 0.00687 | -0.038 | 106.689
5 | 0.794 | 0.00695 | -0.038 | 114.199
5.5 | 0.853 | 0.00709 | -0.039 | 120.367
6 | 0.907 | 0.00664 | -0.04 | 136.601
6.5 | 0.962 | 0.00745 | -0.04 | 129.143
7 | 1.016 | 0.00768 | -0.041 | 132.234
7.5 | 1.047 | 0.01499 | -0.041 | 69.832
8 | 1.097 | 0.01571 | -0.041 | 69.853
8.5 | 1.147 | 0.01651 | -0.042 | 69.453
9 | 1.194 | 0.01737 | -0.043 | 68.732
9.5 | 1.239 | 0.01828 | -0.043 | 67.806
10 | 1.283 | 0.01924 | -0.044 | 66.664
10.5 | 1.324 | 0.02032 | -0.045 | 65.142
11 | 1.36 | 0.02134 | -0.045 | 63.742
11.5 | 1.394 | 0.02252 | -0.046 | 61.91
12 | 1.425 | 0.02379 | -0.046 | 59.909
12.5 | 1.453 | 0.02516 | -0.047 | 57.739
13 | 1.477 | 0.02657 | -0.048 | 55.599
13.5 | 1.498 | 0.02817 | -0.048 | 53.173
14 | 1.515 | 0.0297 | -0.049 | 51.027
14.5 | 1.529 | 0.03156 | -0.049 | 48.438
15 | 1.539 | 0.03341 | -0.05 | 46.069
15.5 | 1.545 | 0.03569 | -0.05 | 43.302
16 | 1.548 | 0.0378 | -0.051 | 40.956
16.5 | 1.547 | 0.04029 | -0.051 | 38.404
17 | 1.543 | 0.04328 | -0.051 | 35.643
17.5 | 1.536 | 0.04613 | -0.052 | 33.296
18 | 1.525 | 0.04961 | -0.052 | 30.745
18.5 | 1.51 | 0.0534 | -0.052 | 28.274
19 | 1.489 | 0.05758 | -0.053 | 25.857
19.5 | 1.463 | 0.06336 | -0.053 | 23.085
20 | 1.437 | 0.06801 | -0.053 | 21.131

## 50. Re 2M Mach 0.00 (2)
BIGFOIL.COM POLAR EXPORT
NACA64-219 a=0.6
NACA64-219 a=0.6 |  |  |  | Cl Max: | 1.4204 | at alpha= | 20 | deg
XFOIL ncrit=9 |  |  |  | L/D Max: | 121.098 | at alpha= | 5.5 | deg
Re: | 2000000 |  |  | Cd Min: | 0.08347 | at alpha= | 20 | deg
Mach: | 0 |  |  | Cl=0 at alpha= | -1.4045 | deg
|  |  |  | @ Cl=0.1, Cd= | 0.0058272
|  |  |  | @ Cl=0.4, Cd= | 0.0059824
|  |  |  | @ Cl=0.6, Cd= | 0.0062031
alpha (deg) | Cl | Cd | Cm | Cl/Cd
-20 | -1.2595 | 0.0726 | -0.0438 | -17.3485
-19.5 | -1.2576 | 0.06645 | -0.0463 | -18.9255
-19 | -1.2523 | 0.06094 | -0.0483 | -20.5497
-18.5 | -1.2465 | 0.05573 | -0.0499 | -22.3668
-18 | -1.2357 | 0.05123 | -0.0511 | -24.1206
-17.5 | -1.2233 | 0.04707 | -0.052 | -25.989
-17 | -1.2181 | 0.0424 | -0.0527 | -28.7288
-16.5 | -1.2125 | 0.03802 | -0.0529 | -31.8911
-16 | -1.1875 | 0.03436 | -0.0555 | -34.5605
-15 | -1.1543 | 0.02916 | -0.0532 | -39.585
-14.5 | -1.1341 | 0.02681 | -0.0521 | -42.3014
-14 | -1.1125 | 0.02462 | -0.0509 | -45.1868
-13.5 | -1.0887 | 0.02267 | -0.0494 | -48.0238
-13 | -1.0619 | 0.02098 | -0.048 | -50.6149
-12.5 | -1.0465 | 0.01876 | -0.0453 | -55.7836
-12 | -1.0222 | 0.01724 | -0.0429 | -59.2923
-11.5 | -0.9944 | 0.01602 | -0.0405 | -62.0724
-11 | -0.9674 | 0.01497 | -0.0374 | -64.6226
-10.5 | -0.9398 | 0.01417 | -0.0338 | -66.3232
-10 | -0.9098 | 0.01343 | -0.0302 | -67.7439
-9.5 | -0.8682 | 0.01277 | -0.0285 | -67.9875
-9 | -0.8218 | 0.01225 | -0.0276 | -67.0857
-8.5 | -0.7742 | 0.0117 | -0.0267 | -66.1709
-8 | -0.7245 | 0.01121 | -0.0262 | -64.6298
-7.5 | -0.6736 | 0.01072 | -0.0259 | -62.8358
-7 | -0.6219 | 0.01025 | -0.0257 | -60.6732
-6.5 | -0.5708 | 0.00964 | -0.0254 | -59.2116
-6 | -0.5186 | 0.00907 | -0.0253 | -57.1775
-5.5 | -0.4658 | 0.00849 | -0.0254 | -54.8645
-5 | -0.4139 | 0.00773 | -0.0254 | -53.5446
-4.5 | -0.3632 | 0.00676 | -0.0253 | -53.7278
-4 | -0.3092 | 0.00606 | -0.0256 | -51.0231
-3 | -0.1908 | 0.00586 | -0.0272 | -32.5597
-2.5 | -0.1313 | 0.00584 | -0.0281 | -22.4829
-2 | -0.0713 | 0.00581 | -0.0291 | -12.2719
-1.5 | -0.0114 | 0.00585 | -0.03 | -1.9487
-1 | 0.0483 | 0.00581 | -0.0309 | 8.3133
-0.5 | 0.1084 | 0.00583 | -0.0319 | 18.5935
0 | 0.1682 | 0.00589 | -0.0328 | 28.5569
0.5 | 0.2282 | 0.00586 | -0.0338 | 38.942
1 | 0.288 | 0.0059 | -0.0347 | 48.8136
1.5 | 0.3474 | 0.006 | -0.0356 | 57.9
2 | 0.4073 | 0.00598 | -0.0366 | 68.1104
2.5 | 0.4668 | 0.00604 | -0.0374 | 77.2848
3 | 0.5259 | 0.00611 | -0.0383 | 86.072
3.5 | 0.5849 | 0.00618 | -0.0391 | 94.644
4 | 0.6438 | 0.00627 | -0.0399 | 102.6794
4.5 | 0.7019 | 0.00638 | -0.0406 | 110.0157
5 | 0.7596 | 0.00654 | -0.0413 | 116.1468
5.5 | 0.8162 | 0.00674 | -0.0417 | 121.0979
6 | 0.8683 | 0.00724 | -0.0416 | 119.9309
6.5 | 0.906 | 0.00858 | -0.0393 | 105.5944
7 | 0.941 | 0.00979 | -0.0366 | 96.1185
7.5 | 0.9726 | 0.01088 | -0.0332 | 89.3934
8 | 0.9963 | 0.01176 | -0.0284 | 84.7194
8.5 | 1.0124 | 0.01282 | -0.0226 | 78.9704
9 | 1.0301 | 0.01416 | -0.0179 | 72.7472
9.5 | 1.0482 | 0.01572 | -0.0138 | 66.6794
10 | 1.0687 | 0.01732 | -0.0103 | 61.7032
10.5 | 1.0917 | 0.0189 | -0.0074 | 57.7619
11 | 1.1124 | 0.02065 | -0.0044 | 53.8692
11.5 | 1.1476 | 0.02215 | -0.0041 | 51.8104
12 | 1.1703 | 0.02426 | -0.0023 | 48.2399
12.5 | 1.1958 | 0.02626 | -0.0008 | 45.5369
13 | 1.2188 | 0.02852 | 0.0007 | 42.7349
13.5 | 1.2385 | 0.03115 | 0.0021 | 39.7592
14 | 1.2595 | 0.03381 | 0.0033 | 37.2523
14.5 | 1.2816 | 0.03646 | 0.0041 | 35.1509
15 | 1.3015 | 0.03941 | 0.0049 | 33.0246
15.5 | 1.3179 | 0.04277 | 0.0055 | 30.8137
16 | 1.331 | 0.04657 | 0.006 | 28.5806
16.5 | 1.3509 | 0.04981 | 0.0061 | 27.1211
17 | 1.3678 | 0.05348 | 0.006 | 25.5759
17.5 | 1.3819 | 0.05751 | 0.0058 | 24.0289
18 | 1.3949 | 0.06181 | 0.0053 | 22.5675
18.5 | 1.4019 | 0.06692 | 0.0045 | 20.9489
19 | 1.4017 | 0.07304 | 0.0033 | 19.1909
19.5 | 1.4141 | 0.07782 | 0.0021 | 18.1714
20 | 1.4204 | 0.08347 | 0.0004 | 17.0169

## 51. Re 2M Mach 0.10 (1)
BIGFOIL.COM POLAR EXPORT
NACA64-219 a=0.6
NACA64-219 a=0.6 |  |  |  | Cl Max: | 1.532 | at alpha= | 15.5 | deg
JavaFoil+Calcfoil stall+Eppler ext transition |  |  |  | L/D Max: | 131.998 | at alpha= | 7 | deg
Re: | 2000000 |  |  | Cd Min: | 0.00615 | at alpha= | -2.5 | deg
Mach: | 0.1 |  |  | Cl=0 at alpha= | -1.4127 | deg
|  |  |  | @ Cl=0.1, Cd= | 0.0062319
|  |  |  | @ Cl=0.4, Cd= | 0.0064139
|  |  |  | @ Cl=0.6, Cd= | 0.0066716
alpha (deg) | Cl | Cd | Cm | Cl/Cd
-20 | -1.166 | 0.12468 | 0 | -9.349
-19.5 | -1.189 | 0.10795 | -0.001 | -11.019
-19 | -1.24 | 0.07647 | -0.001 | -16.213
-18.5 | -1.258 | 0.06533 | -0.002 | -19.256
-18 | -1.268 | 0.05838 | -0.003 | -21.722
-17.5 | -1.275 | 0.05267 | -0.003 | -24.206
-17 | -1.277 | 0.04823 | -0.004 | -26.471
-16.5 | -1.276 | 0.04397 | -0.004 | -29.021
-16 | -1.273 | 0.03976 | -0.005 | -32.02
-15.5 | -1.267 | 0.03599 | -0.006 | -35.201
-15 | -1.256 | 0.03308 | -0.006 | -37.972
-14.5 | -1.243 | 0.03023 | -0.007 | -41.099
-14 | -1.225 | 0.0278 | -0.008 | -44.067
-13.5 | -1.204 | 0.02559 | -0.009 | -47.068
-13 | -1.18 | 0.0237 | -0.009 | -49.802
-12.5 | -1.153 | 0.02197 | -0.01 | -52.455
-12 | -1.121 | 0.02049 | -0.011 | -54.723
-11.5 | -1.087 | 0.01919 | -0.012 | -56.682
-11 | -1.05 | 0.01809 | -0.012 | -58.046
-10.5 | -1.011 | 0.01696 | -0.013 | -59.602
-10 | -0.969 | 0.01585 | -0.014 | -61.14
-9.5 | -0.924 | 0.01497 | -0.015 | -61.743
-9 | -0.878 | 0.01417 | -0.016 | -61.952
-8.5 | -0.829 | 0.01342 | -0.016 | -61.775
-8 | -0.778 | 0.01279 | -0.017 | -60.86
-7.5 | -0.726 | 0.0122 | -0.018 | -59.515
-7 | -0.672 | 0.01167 | -0.019 | -57.585
-6.5 | -0.616 | 0.01116 | -0.02 | -55.193
-6 | -0.56 | 0.01068 | -0.021 | -52.403
-5.5 | -0.502 | 0.01022 | -0.021 | -49.111
-5 | -0.446 | 0.00625 | -0.022 | -71.43
-4.5 | -0.385 | 0.00617 | -0.023 | -62.36
-4 | -0.323 | 0.00617 | -0.024 | -52.38
-3.5 | -0.261 | 0.00617 | -0.025 | -42.37
-3 | -0.199 | 0.00616 | -0.026 | -32.338
-2.5 | -0.137 | 0.00615 | -0.027 | -22.208
-2 | -0.074 | 0.00616 | -0.027 | -12.031
-1.5 | -0.011 | 0.00619 | -0.028 | -1.827
-1 | 0.052 | 0.00617 | -0.029 | 8.344
-0.5 | 0.114 | 0.00625 | -0.03 | 18.29
0 | 0.177 | 0.00624 | -0.031 | 28.397
0.5 | 0.24 | 0.00624 | -0.031 | 38.48
1 | 0.303 | 0.00633 | -0.032 | 47.81
1.5 | 0.366 | 0.00637 | -0.033 | 57.392
2 | 0.428 | 0.00645 | -0.034 | 66.419
2.5 | 0.491 | 0.00649 | -0.035 | 75.691
3 | 0.554 | 0.00659 | -0.035 | 83.953
3.5 | 0.616 | 0.0067 | -0.036 | 91.977
4 | 0.676 | 0.0068 | -0.037 | 99.275
4.5 | 0.737 | 0.00694 | -0.038 | 106.21
5 | 0.797 | 0.00701 | -0.039 | 113.679
5.5 | 0.858 | 0.00716 | -0.039 | 119.803
6 | 0.91 | 0.00729 | -0.04 | 124.778
6.5 | 0.966 | 0.00748 | -0.041 | 129.094
7 | 1.02 | 0.00773 | -0.041 | 131.998
7.5 | 1.051 | 0.01516 | -0.041 | 69.338
8 | 1.102 | 0.01589 | -0.042 | 69.354
8.5 | 1.151 | 0.01668 | -0.042 | 68.999
9 | 1.198 | 0.01756 | -0.043 | 68.219
9.5 | 1.243 | 0.01849 | -0.044 | 67.236
10 | 1.286 | 0.01947 | -0.044 | 66.074
10.5 | 1.327 | 0.02058 | -0.045 | 64.458
11 | 1.363 | 0.02164 | -0.045 | 62.986
11.5 | 1.396 | 0.02285 | -0.046 | 61.095
12 | 1.426 | 0.02415 | -0.047 | 59.029
12.5 | 1.452 | 0.02557 | -0.047 | 56.793
13 | 1.475 | 0.02702 | -0.048 | 54.58
13.5 | 1.494 | 0.02859 | -0.048 | 52.253
14 | 1.509 | 0.03037 | -0.049 | 49.691
14.5 | 1.521 | 0.03218 | -0.049 | 47.25
15 | 1.528 | 0.03428 | -0.05 | 44.579
15.5 | 1.532 | 0.03646 | -0.05 | 42.008
16 | 1.532 | 0.03872 | -0.051 | 39.559
16.5 | 1.527 | 0.04136 | -0.051 | 36.927
17 | 1.52 | 0.04403 | -0.052 | 34.52
17.5 | 1.508 | 0.04749 | -0.052 | 31.766
18 | 1.494 | 0.05116 | -0.052 | 29.198
18.5 | 1.474 | 0.05546 | -0.053 | 26.574
19 | 1.448 | 0.06008 | -0.053 | 24.099
19.5 | 1.416 | 0.06677 | -0.053 | 21.21
20 | 1.383 | 0.07377 | -0.053 | 18.743

## 52. Re 2M Mach 0.10 (2)
BIGFOIL.COM POLAR EXPORT
NACA64-219 a=0.6
NACA64-219 a=0.6 |  |  |  | Cl Max: | 1.4088 | at alpha= | 20 | deg
XFOIL ncrit=9 |  |  |  | L/D Max: | 121.329 | at alpha= | 5.5 | deg
Re: | 2000000 |  |  | Cd Min: | 0.08715 | at alpha= | 20 | deg
Mach: | 0.1 |  |  | Cl=0 at alpha= | -1.4045 | deg
|  |  |  | @ Cl=0.1, Cd= | 0.0058455
|  |  |  | @ Cl=0.4, Cd= | 0.0060016
|  |  |  | @ Cl=0.6, Cd= | 0.0062273
alpha (deg) | Cl | Cd | Cm | Cl/Cd
-20 | -1.2368 | 0.07759 | -0.0432 | -15.9402
-19.5 | -1.2386 | 0.07069 | -0.0462 | -17.5216
-19 | -1.2356 | 0.06466 | -0.0485 | -19.1092
-18.5 | -1.2332 | 0.05884 | -0.0505 | -20.9585
-18 | -1.2244 | 0.05393 | -0.0519 | -22.7035
-17.5 | -1.2138 | 0.04943 | -0.053 | -24.5559
-17 | -1.1984 | 0.04556 | -0.0537 | -26.3038
-16 | -1.179 | 0.0361 | -0.057 | -32.6593
-15.5 | -1.164 | 0.0333 | -0.0558 | -34.955
-15 | -1.1478 | 0.0305 | -0.0549 | -37.6328
-14.5 | -1.1285 | 0.02797 | -0.0538 | -40.3468
-14 | -1.1076 | 0.02566 | -0.0525 | -43.1645
-13.5 | -1.0849 | 0.02354 | -0.0511 | -46.0875
-13 | -1.0588 | 0.02172 | -0.0497 | -48.7477
-12.5 | -1.0413 | 0.01951 | -0.0473 | -53.3726
-12 | -1.0187 | 0.01779 | -0.0448 | -57.2625
-11.5 | -0.9912 | 0.01646 | -0.0424 | -60.2187
-11 | -0.9641 | 0.0153 | -0.0395 | -63.0131
-10.5 | -0.9359 | 0.0144 | -0.0362 | -64.9931
-10 | -0.91 | 0.01363 | -0.0318 | -66.7645
-9.5 | -0.8705 | 0.01292 | -0.0297 | -67.3762
-9 | -0.8249 | 0.01236 | -0.0285 | -66.7395
-8.5 | -0.7771 | 0.01182 | -0.0276 | -65.7445
-8 | -0.7279 | 0.01129 | -0.0269 | -64.473
-7.5 | -0.6768 | 0.01081 | -0.0265 | -62.6087
-7 | -0.6249 | 0.01032 | -0.0262 | -60.5523
-6.5 | -0.5734 | 0.00974 | -0.0259 | -58.8706
-6 | -0.5211 | 0.00915 | -0.0257 | -56.9508
-5.5 | -0.468 | 0.00857 | -0.0257 | -54.6091
-5 | -0.4161 | 0.00779 | -0.0256 | -53.4146
-4.5 | -0.3653 | 0.00682 | -0.0255 | -53.563
-4 | -0.3111 | 0.00609 | -0.0258 | -51.0837
-3.5 | -0.2521 | 0.00596 | -0.0265 | -42.2987
-3 | -0.1921 | 0.00588 | -0.0274 | -32.6701
-2 | -0.0717 | 0.00583 | -0.0293 | -12.2985
-1.5 | -0.0115 | 0.00586 | -0.0302 | -1.9625
-1 | 0.0487 | 0.00582 | -0.0311 | 8.3677
-0.5 | 0.1091 | 0.00585 | -0.0321 | 18.6496
0 | 0.1693 | 0.00591 | -0.033 | 28.6464
0.5 | 0.2296 | 0.00588 | -0.034 | 39.0476
1 | 0.2897 | 0.00592 | -0.0349 | 48.9358
1.5 | 0.3497 | 0.00601 | -0.0358 | 58.1864
2 | 0.4099 | 0.006 | -0.0368 | 68.3167
2.5 | 0.4697 | 0.00607 | -0.0376 | 77.3806
3 | 0.5293 | 0.00613 | -0.0385 | 86.3458
3.5 | 0.5886 | 0.00621 | -0.0393 | 94.7826
4 | 0.6479 | 0.0063 | -0.0401 | 102.8413
4.5 | 0.7065 | 0.0064 | -0.0408 | 110.3906
5 | 0.7646 | 0.00656 | -0.0414 | 116.5549
5.5 | 0.8214 | 0.00677 | -0.0418 | 121.3294
6 | 0.873 | 0.00733 | -0.0415 | 119.0996
6.5 | 0.9104 | 0.00867 | -0.0391 | 105.0058
7 | 0.9445 | 0.0099 | -0.0361 | 95.404
7.5 | 0.9746 | 0.011 | -0.0325 | 88.6
8 | 0.9932 | 0.01193 | -0.0266 | 83.2523
8.5 | 1.0103 | 0.01308 | -0.0212 | 77.2401
9 | 1.0278 | 0.01451 | -0.0165 | 70.8339
10 | 1.0667 | 0.01781 | -0.0091 | 59.8933
10.5 | 1.0894 | 0.01947 | -0.0062 | 55.9527
11 | 1.1107 | 0.02123 | -0.0033 | 52.3175
11.5 | 1.1458 | 0.02287 | -0.0031 | 50.1006
12 | 1.1678 | 0.02505 | -0.0011 | 46.6188
12.5 | 1.1936 | 0.0271 | 0.0003 | 44.0443
13 | 1.2162 | 0.02948 | 0.0018 | 41.2551
13.5 | 1.234 | 0.03236 | 0.0033 | 38.1335
14 | 1.2573 | 0.03491 | 0.0043 | 36.0155
14.5 | 1.2789 | 0.03771 | 0.0052 | 33.9141
15 | 1.298 | 0.04081 | 0.0059 | 31.8059
15.5 | 1.3119 | 0.0445 | 0.0066 | 29.4809
16 | 1.3279 | 0.04814 | 0.0069 | 27.5841
16.5 | 1.3461 | 0.05168 | 0.007 | 26.0468
17 | 1.3617 | 0.0556 | 0.0068 | 24.491
17.5 | 1.375 | 0.05985 | 0.0065 | 22.9741
18 | 1.3867 | 0.06443 | 0.0059 | 21.5226
18.5 | 1.388 | 0.07034 | 0.0049 | 19.7327
19 | 1.3934 | 0.07599 | 0.0037 | 18.3366
19.5 | 1.404 | 0.08114 | 0.0022 | 17.3034
20 | 1.4088 | 0.08715 | 0.0004 | 16.1652

## 53. Re 2M Mach 0.25 (1)
BIGFOIL.COM POLAR EXPORT
NACA64-219 a=0.6
NACA64-219 a=0.6 |  |  |  | Cl Max: | 1.454 | at alpha= | 13.5 | deg
JavaFoil+Calcfoil stall+Eppler ext transition |  |  |  | L/D Max: | 129.735 | at alpha= | 7 | deg
Re: | 2000000 |  |  | Cd Min: | 0.00622 | at alpha= | -2.5 | deg
Mach: | 0.25 |  |  | Cl=0 at alpha= | -1.4077 | deg
|  |  |  | @ Cl=0.1, Cd= | 0.0062853
|  |  |  | @ Cl=0.4, Cd= | 0.0064925
|  |  |  | @ Cl=0.6, Cd= | 0.0067733
alpha (deg) | Cl | Cd | Cm | Cl/Cd
-19.5 | -0.865 | 0.16671 | 0 | -5.191
-19 | -0.9 | 0.15747 | -0.001 | -5.713
-18.5 | -0.933 | 0.14724 | -0.001 | -6.338
-18 | -0.966 | 0.13306 | -0.002 | -7.263
-17.5 | -0.997 | 0.12058 | -0.002 | -8.272
-17 | -1.041 | 0.09766 | -0.003 | -10.657
-16.5 | -1.095 | 0.07173 | -0.004 | -15.268
-16 | -1.136 | 0.05398 | -0.005 | -21.049
-15.5 | -1.156 | 0.04617 | -0.006 | -25.034
-15 | -1.168 | 0.04026 | -0.007 | -29.004
-14.5 | -1.171 | 0.03624 | -0.007 | -32.318
-14 | -1.17 | 0.03264 | -0.008 | -35.857
-13.5 | -1.163 | 0.02952 | -0.009 | -39.405
-13 | -1.151 | 0.02703 | -0.01 | -42.57
-12.5 | -1.134 | 0.02443 | -0.01 | -46.406
-12 | -1.111 | 0.02254 | -0.011 | -49.296
-11.5 | -1.083 | 0.02111 | -0.012 | -51.317
-11 | -1.052 | 0.01959 | -0.013 | -53.709
-10.5 | -1.016 | 0.01835 | -0.013 | -55.389
-10 | -0.977 | 0.01718 | -0.014 | -56.895
-9.5 | -0.935 | 0.01612 | -0.015 | -58.02
-9 | -0.89 | 0.01515 | -0.016 | -58.775
-8.5 | -0.842 | 0.0143 | -0.017 | -58.897
-8 | -0.792 | 0.01353 | -0.018 | -58.577
-7.5 | -0.74 | 0.01285 | -0.018 | -57.592
-7 | -0.686 | 0.0122 | -0.019 | -56.211
-6.5 | -0.629 | 0.01167 | -0.02 | -53.915
-6 | -0.572 | 0.01109 | -0.021 | -51.562
-5.5 | -0.513 | 0.01061 | -0.022 | -48.359
-5 | -0.458 | 0.00637 | -0.023 | -71.908
-4.5 | -0.395 | 0.00629 | -0.024 | -62.875
-4 | -0.332 | 0.00624 | -0.025 | -53.244
-3.5 | -0.268 | 0.00625 | -0.026 | -42.968
-3 | -0.205 | 0.00623 | -0.026 | -32.813
-2.5 | -0.14 | 0.00622 | -0.027 | -22.56
-2 | -0.076 | 0.00624 | -0.028 | -12.202
-1.5 | -0.012 | 0.00627 | -0.029 | -1.853
-1 | 0.053 | 0.0063 | -0.03 | 8.404
-0.5 | 0.117 | 0.00628 | -0.031 | 18.692
0 | 0.182 | 0.00632 | -0.031 | 28.797
0.5 | 0.247 | 0.00637 | -0.032 | 38.722
1 | 0.311 | 0.0064 | -0.033 | 48.648
1.5 | 0.376 | 0.00647 | -0.034 | 58.036
2 | 0.44 | 0.00653 | -0.035 | 67.385
2.5 | 0.505 | 0.00663 | -0.036 | 76.104
3 | 0.569 | 0.00672 | -0.036 | 84.619
3.5 | 0.633 | 0.00683 | -0.037 | 92.707
4 | 0.694 | 0.00697 | -0.038 | 99.501
4.5 | 0.757 | 0.00706 | -0.039 | 107.231
5 | 0.814 | 0.00661 | -0.039 | 123.165
5.5 | 0.873 | 0.00729 | -0.04 | 119.778
6 | 0.931 | 0.00753 | -0.041 | 123.546
6.5 | 0.987 | 0.00775 | -0.042 | 127.408
7 | 1.042 | 0.00803 | -0.042 | 129.735
7.5 | 1.073 | 0.01602 | -0.042 | 66.974
8 | 1.124 | 0.01683 | -0.043 | 66.761
8.5 | 1.172 | 0.01776 | -0.043 | 65.997
9 | 1.218 | 0.01871 | -0.044 | 65.108
9.5 | 1.262 | 0.01978 | -0.045 | 63.801
10 | 1.303 | 0.02092 | -0.045 | 62.301
10.5 | 1.34 | 0.02219 | -0.046 | 60.383
11 | 1.371 | 0.02352 | -0.046 | 58.304
11.5 | 1.398 | 0.02483 | -0.047 | 56.299
12 | 1.42 | 0.02641 | -0.048 | 53.771
12.5 | 1.437 | 0.02813 | -0.048 | 51.086
13 | 1.449 | 0.02989 | -0.049 | 48.463
13.5 | 1.454 | 0.03194 | -0.049 | 45.519
14 | 1.453 | 0.03419 | -0.05 | 42.515
14.5 | 1.447 | 0.03649 | -0.05 | 39.658
15 | 1.434 | 0.03931 | -0.051 | 36.473
15.5 | 1.414 | 0.04228 | -0.051 | 33.45
16 | 1.388 | 0.04576 | -0.052 | 30.337
16.5 | 1.354 | 0.05016 | -0.052 | 26.998
17 | 1.314 | 0.05531 | -0.052 | 23.764
17.5 | 1.265 | 0.06258 | -0.052 | 20.22
18 | 1.208 | 0.07304 | -0.051 | 16.54
18.5 | 1.128 | 0.09463 | -0.049 | 11.917

## 54. Re 2M Mach 0.25 (2)
BIGFOIL.COM POLAR EXPORT
NACA64-219 a=0.6
NACA64-219 a=0.6 |  |  |  | Cl Max: | 1.3339 | at alpha= | 19 | deg
XFOIL ncrit=9 |  |  |  | L/D Max: | 121.777 | at alpha= | 5.5 | deg
Re: | 2000000 |  |  | Cd Min: | 0.11182 | at alpha= | -20 | deg
Mach: | 0.25 |  |  | Cl=0 at alpha= | -1.404 | deg
|  |  |  | @ Cl=0.1, Cd= | 0.0059519
|  |  |  | @ Cl=0.4, Cd= | 0.0060944
|  |  |  | @ Cl=0.6, Cd= | 0.0063439
alpha (deg) | Cl | Cd | Cm | Cl/Cd
-20 | -1.0778 | 0.11182 | -0.0315 | -9.6387
-19.5 | -1.0984 | 0.1004 | -0.0383 | -10.9402
-19 | -1.1126 | 0.09036 | -0.0439 | -12.313
-18.5 | -1.1272 | 0.08085 | -0.0488 | -13.9419
-18 | -1.1325 | 0.07296 | -0.0524 | -15.5222
-17.5 | -1.1338 | 0.06597 | -0.0551 | -17.1866
-16 | -1.1089 | 0.04856 | -0.0626 | -22.8357
-15.5 | -1.112 | 0.04319 | -0.0626 | -25.7467
-15 | -1.1044 | 0.03889 | -0.0623 | -28.398
-14.5 | -1.0901 | 0.03532 | -0.0617 | -30.8635
-14 | -1.073 | 0.03217 | -0.0608 | -33.3541
-13.5 | -1.0554 | 0.02921 | -0.0595 | -36.1315
-12.5 | -1.0109 | 0.02423 | -0.0565 | -41.721
-12 | -0.9944 | 0.02159 | -0.0542 | -46.0584
-11.5 | -0.9723 | 0.01945 | -0.0518 | -49.9897
-11 | -0.9465 | 0.01767 | -0.0493 | -53.5654
-10.5 | -0.9178 | 0.01624 | -0.0466 | -56.5148
-10 | -0.8881 | 0.01501 | -0.0436 | -59.1672
-9.5 | -0.8656 | 0.01385 | -0.0389 | -62.4982
-9 | -0.8359 | 0.01307 | -0.0346 | -63.9556
-8 | -0.7437 | 0.01182 | -0.031 | -62.9188
-7.5 | -0.6929 | 0.0113 | -0.03 | -61.3186
-7 | -0.6407 | 0.01074 | -0.0292 | -59.6555
-6.5 | -0.5877 | 0.01021 | -0.0285 | -57.5612
-6 | -0.5353 | 0.00952 | -0.0279 | -56.229
-5.5 | -0.4813 | 0.00892 | -0.0276 | -53.9574
-5 | -0.4276 | 0.00817 | -0.0273 | -52.3378
-4.5 | -0.3758 | 0.00716 | -0.027 | -52.486
-4 | -0.3224 | 0.00621 | -0.0268 | -51.9163
-3.5 | -0.2611 | 0.00603 | -0.0276 | -43.3002
-3 | -0.1992 | 0.00597 | -0.0284 | -33.3668
-2.5 | -0.1368 | 0.00593 | -0.0293 | -23.0691
-2 | -0.0742 | 0.00594 | -0.0302 | -12.4916
-1.5 | -0.012 | 0.00594 | -0.0311 | -2.0202
-1 | 0.0505 | 0.00592 | -0.0321 | 8.5304
-0.5 | 0.1125 | 0.00596 | -0.033 | 18.8758
0 | 0.1754 | 0.00597 | -0.034 | 29.3802
0.5 | 0.2377 | 0.006 | -0.035 | 39.6167
1 | 0.2994 | 0.00606 | -0.0359 | 49.4059
1.5 | 0.3621 | 0.00607 | -0.0369 | 59.654
2 | 0.4243 | 0.00611 | -0.0378 | 69.4435
3 | 0.5481 | 0.00625 | -0.0395 | 87.696
3.5 | 0.6089 | 0.00636 | -0.0402 | 95.739
4 | 0.6707 | 0.00643 | -0.0409 | 104.3079
4.5 | 0.7319 | 0.00653 | -0.0416 | 112.0827
5 | 0.792 | 0.0067 | -0.0421 | 118.209
5.5 | 0.85 | 0.00698 | -0.0422 | 121.7765
6 | 0.8979 | 0.00784 | -0.0409 | 114.5281
6.5 | 0.9308 | 0.00927 | -0.0373 | 100.4099
7 | 0.9576 | 0.01059 | -0.0327 | 90.4249
7.5 | 0.9686 | 0.01174 | -0.0252 | 82.5043
8 | 0.9807 | 0.01323 | -0.019 | 74.127
8.5 | 0.9988 | 0.01484 | -0.0143 | 67.3046
9 | 1.0146 | 0.01678 | -0.0099 | 60.4648
9.5 | 1.0318 | 0.01885 | -0.0061 | 54.7374
10 | 1.0536 | 0.02082 | -0.003 | 50.6052
10.5 | 1.0757 | 0.02287 | -0.0002 | 47.0354
11 | 1.0982 | 0.02489 | 0.0025 | 44.1221
11.5 | 1.1268 | 0.02717 | 0.0034 | 41.4722
12 | 1.1553 | 0.02956 | 0.0043 | 39.0832
12.5 | 1.1783 | 0.03228 | 0.0058 | 36.5025
13 | 1.1959 | 0.03551 | 0.0074 | 33.6778
13.5 | 1.2192 | 0.03844 | 0.0084 | 31.717
14 | 1.2396 | 0.04171 | 0.0094 | 29.7195
14.5 | 1.2573 | 0.04534 | 0.0102 | 27.7305
15 | 1.2676 | 0.04978 | 0.0108 | 25.464
15.5 | 1.2854 | 0.05372 | 0.011 | 23.9278
16 | 1.3011 | 0.05799 | 0.011 | 22.4366
16.5 | 1.3148 | 0.0626 | 0.0108 | 21.0032
17 | 1.325 | 0.06777 | 0.0102 | 19.5514
17.5 | 1.3295 | 0.07374 | 0.0091 | 18.0296
18 | 1.3265 | 0.08088 | 0.0074 | 16.4008
18.5 | 1.3328 | 0.08711 | 0.0056 | 15.3002
19 | 1.3339 | 0.09426 | 0.0032 | 14.1513
19.5 | 1.3327 | 0.10192 | 0.0002 | 13.0759
20 | 1.3291 | 0.11017 | -0.0034 | 12.0641

## 55. Re 2M Mach 0.50 (1)
BIGFOIL.COM POLAR EXPORT
NACA64-219 a=0.6
NACA64-219 a=0.6 |  |  |  | Cl Max: | 1.251 | at alpha= | 9 | deg
JavaFoil+Calcfoil stall+Eppler ext transition |  |  |  | L/D Max: | 116.514 | at alpha= | 6.5 | deg
Re: | 2000000 |  |  | Cd Min: | 0.00652 | at alpha= | -2 | deg
Mach: | 0.5 |  |  | Cl=0 at alpha= | -1.4097 | deg
|  |  |  | @ Cl=0.1, Cd= | 0.0066342
|  |  |  | @ Cl=0.4, Cd= | 0.0069839
|  |  |  | @ Cl=0.6, Cd= | 0.0073061
alpha (deg) | Cl | Cd | Cm | Cl/Cd
-20 | -1.053 | 0.181 | 0 | -5.82
-19.5 | -1.026 | 0.17364 | -0.001 | -5.907
-19 | -0.998 | 0.17196 | -0.001 | -5.804
-18.5 | -0.972 | 0.16622 | -0.002 | -5.85
-18 | -0.941 | 0.16444 | -0.002 | -5.726
-17.5 | -0.913 | 0.15742 | -0.002 | -5.799
-17 | -0.885 | 0.15315 | -0.003 | -5.778
-16.5 | -0.859 | 0.14601 | -0.003 | -5.882
-16 | -0.828 | 0.13918 | -0.003 | -5.95
-15.5 | -0.8 | 0.13222 | -0.004 | -6.047
-15 | -0.772 | 0.1275 | -0.004 | -6.052
-14.5 | -0.744 | 0.12665 | -0.005 | -5.878
-14 | -0.714 | 0.12211 | -0.005 | -5.85
-13.5 | -0.686 | 0.1158 | -0.005 | -5.926
-13 | -0.658 | 0.11225 | -0.006 | -5.864
-12.5 | -0.63 | 0.10444 | -0.006 | -6.035
-12 | -0.601 | 0.09955 | -0.006 | -6.041
-11.5 | -0.573 | 0.09311 | -0.006 | -6.158
-11 | -0.545 | 0.09322 | -0.007 | -5.85
-10.5 | -0.517 | 0.08277 | -0.007 | -6.25
-10 | -0.666 | 0.06413 | -0.01 | -10.378
-9.5 | -0.871 | 0.02332 | -0.016 | -37.332
-9 | -0.883 | 0.02106 | -0.017 | -41.929
-8.5 | -0.866 | 0.01925 | -0.018 | -44.973
-8 | -0.832 | 0.0177 | -0.019 | -47.017
-7.5 | -0.789 | 0.0164 | -0.02 | -48.112
-7 | -0.737 | 0.01533 | -0.021 | -48.093
-6.5 | -0.681 | 0.0143 | -0.022 | -47.64
-6 | -0.622 | 0.01347 | -0.023 | -46.161
-5.5 | -0.56 | 0.01271 | -0.024 | -44.024
-5 | -0.496 | 0.01192 | -0.025 | -41.601
-4.5 | -0.44 | 0.00673 | -0.027 | -65.344
-4 | -0.37 | 0.00665 | -0.028 | -55.677
-3.5 | -0.3 | 0.00659 | -0.029 | -45.445
-3 | -0.228 | 0.0066 | -0.03 | -34.626
-2.5 | -0.157 | 0.00653 | -0.03 | -24.003
-2 | -0.085 | 0.00652 | -0.031 | -13.068
-1.5 | -0.013 | 0.00656 | -0.032 | -1.98
-1 | 0.059 | 0.0066 | -0.033 | 8.961
-0.5 | 0.131 | 0.00666 | -0.034 | 19.732
0 | 0.204 | 0.00674 | -0.035 | 30.216
0.5 | 0.276 | 0.00678 | -0.036 | 40.659
1 | 0.348 | 0.00689 | -0.037 | 50.505
1.5 | 0.42 | 0.00702 | -0.038 | 59.83
2 | 0.488 | 0.00668 | -0.039 | 73.146
2.5 | 0.559 | 0.00723 | -0.039 | 77.276
3 | 0.629 | 0.00736 | -0.04 | 85.419
3.5 | 0.699 | 0.00752 | -0.041 | 92.885
4 | 0.763 | 0.0077 | -0.042 | 99.035
4.5 | 0.829 | 0.00793 | -0.043 | 104.625
5 | 0.895 | 0.00815 | -0.043 | 109.698
5.5 | 0.958 | 0.00849 | -0.044 | 112.875
6 | 1.019 | 0.00887 | -0.045 | 114.912
6.5 | 1.077 | 0.00924 | -0.046 | 116.514
7 | 1.109 | 0.01922 | -0.046 | 57.685
7.5 | 1.157 | 0.02058 | -0.046 | 56.234
8 | 1.199 | 0.02205 | -0.047 | 54.368
8.5 | 1.231 | 0.0237 | -0.048 | 51.948
9 | 1.251 | 0.02564 | -0.048 | 48.777
9.5 | 1.249 | 0.02816 | -0.049 | 44.368
10 | 1.209 | 0.03097 | -0.05 | 39.056
10.5 | 0.857 | 0.07394 | -0.024 | 11.597
11 | 0.702 | 0.08277 | -0.025 | 8.484
11.5 | 0.73 | 0.09533 | -0.025 | 7.658
12 | 0.757 | 0.09852 | -0.025 | 7.688
12.5 | 0.785 | 0.10364 | -0.025 | 7.574
13 | 0.814 | 0.10917 | -0.028 | 7.458
13.5 | 0.841 | 0.11497 | -0.028 | 7.319
14 | 0.869 | 0.12077 | -0.029 | 7.195

## 56. Re 2M Mach 0.50 (2)
BIGFOIL.COM POLAR EXPORT
NACA64-219 a=0.6
NACA64-219 a=0.6 |  |  |  | Cl Max: | 1.1192 | at alpha= | 14 | deg
XFOIL ncrit=9 |  |  |  | L/D Max: | 121.227 | at alpha= | 5 | deg
Re: | 2000000 |  |  | Cd Min: | 0.19551 | at alpha= | 19 | deg
Mach: | 0.5 |  |  | Cl=0 at alpha= | -1.4007 | deg
|  |  |  | @ Cl=0.1, Cd= | 0.0064073
|  |  |  | @ Cl=0.4, Cd= | 0.006577
|  |  |  | @ Cl=0.6, Cd= | 0.0068303
alpha (deg) | Cl | Cd | Cm | Cl/Cd
-17 | -0.5842 | 0.17518 | -0.0032 | -3.3349
-16.5 | -0.6219 | 0.15495 | -0.0149 | -4.0136
-16 | -0.6383 | 0.14093 | -0.0238 | -4.5292
-15.5 | -0.6681 | 0.12528 | -0.0342 | -5.3329
-15 | -0.7026 | 0.10972 | -0.0447 | -6.4036
-14.5 | -0.7348 | 0.09534 | -0.0545 | -7.7072
-14 | -0.7646 | 0.08231 | -0.0632 | -9.2893
-13 | -0.8143 | 0.06083 | -0.0748 | -13.3865
-12.5 | -0.8291 | 0.0526 | -0.0776 | -15.7624
-12 | -0.832 | 0.04603 | -0.0786 | -18.0752
-11.5 | -0.8288 | 0.04053 | -0.0783 | -20.4491
-11 | -0.8207 | 0.0358 | -0.0771 | -22.9246
-10.5 | -0.8092 | 0.03169 | -0.0752 | -25.5349
-10 | -0.7954 | 0.028 | -0.0727 | -28.4071
-9.5 | -0.7763 | 0.02482 | -0.07 | -31.2772
-9 | -0.7607 | 0.02156 | -0.0668 | -35.2829
-8.5 | -0.7359 | 0.01897 | -0.0636 | -38.7928
-8 | -0.7067 | 0.01674 | -0.0603 | -42.2162
-7.5 | -0.6766 | 0.01483 | -0.0565 | -45.6237
-7 | -0.6484 | 0.01319 | -0.0519 | -49.1585
-6.5 | -0.6205 | 0.01221 | -0.0457 | -50.819
-6 | -0.5743 | 0.01143 | -0.042 | -50.245
-5.5 | -0.5232 | 0.01062 | -0.0392 | -49.2655
-5 | -0.4708 | 0.00973 | -0.0368 | -48.3864
-4.5 | -0.4161 | 0.00874 | -0.0349 | -47.6087
-4 | -0.3635 | 0.00744 | -0.0332 | -48.8575
-3.5 | -0.3028 | 0.00648 | -0.0324 | -46.7284
-3 | -0.2309 | 0.00642 | -0.033 | -35.9657
-2.5 | -0.1584 | 0.00636 | -0.0338 | -24.9057
-2 | -0.0866 | 0.00635 | -0.0346 | -13.6378
-1.5 | -0.0143 | 0.00635 | -0.0355 | -2.252
-1 | 0.0577 | 0.00636 | -0.0365 | 9.0723
-0.5 | 0.1292 | 0.00644 | -0.0374 | 20.0621
0 | 0.2012 | 0.00642 | -0.0384 | 31.3396
0.5 | 0.2728 | 0.00644 | -0.0394 | 42.3602
1 | 0.3439 | 0.00653 | -0.0403 | 52.6646
2 | 0.487 | 0.00665 | -0.042 | 73.2331
2.5 | 0.5586 | 0.00673 | -0.0427 | 83.0015
3 | 0.6288 | 0.0069 | -0.0431 | 91.1304
3.5 | 0.7009 | 0.00694 | -0.0437 | 100.9942
4 | 0.7712 | 0.0071 | -0.0438 | 108.6197
4.5 | 0.8403 | 0.00728 | -0.0435 | 115.4258
5 | 0.9092 | 0.0075 | -0.0431 | 121.2267
5.5 | 0.9649 | 0.00812 | -0.0406 | 118.83
6 | 0.9603 | 0.00993 | -0.0292 | 96.7069
6.5 | 0.9438 | 0.01255 | -0.0182 | 75.2032
7 | 0.9365 | 0.01572 | -0.0103 | 59.5738
7.5 | 0.9349 | 0.01908 | -0.004 | 48.999
8 | 0.941 | 0.02241 | 0.0009 | 41.9902
8.5 | 0.9486 | 0.02588 | 0.0052 | 36.6538
9 | 0.9587 | 0.02954 | 0.0088 | 32.4543
10 | 1.0024 | 0.03612 | 0.0139 | 27.7519
10.5 | 1.0252 | 0.03963 | 0.016 | 25.8693
11 | 1.0448 | 0.0435 | 0.018 | 24.0184
11.5 | 1.0631 | 0.04763 | 0.0198 | 22.32
12 | 1.0777 | 0.05174 | 0.0221 | 20.8291
13 | 1.1091 | 0.06337 | 0.0204 | 17.502
13.5 | 1.117 | 0.06963 | 0.0202 | 16.0419
14 | 1.1192 | 0.07675 | 0.0193 | 14.5824
14.5 | 1.1171 | 0.08473 | 0.0174 | 13.1842
15 | 1.1126 | 0.09343 | 0.0146 | 11.9084
15.5 | 1.1012 | 0.1034 | 0.0104 | 10.6499
16 | 1.0843 | 0.11463 | 0.0048 | 9.4591
16.5 | 1.0626 | 0.12702 | -0.0024 | 8.3656
17 | 1.041 | 0.14002 | -0.0106 | 7.4347
17.5 | 1.0191 | 0.15363 | -0.0197 | 6.6335
18 | 0.9985 | 0.16765 | -0.0293 | 5.9559
18.5 | 0.9816 | 0.18159 | -0.0389 | 5.4056
19 | 0.9678 | 0.19551 | -0.0485 | 4.9501

## 57. Re 3M Mach 0.00 (1)
BIGFOIL.COM POLAR EXPORT
NACA64-219 a=0.6
NACA64-219 a=0.6 |  |  |  | Cl Max: | 1.554 | at alpha= | 16 | deg
JavaFoil+Calcfoil stall+Eppler ext transition |  |  |  | L/D Max: | 151.932 | at alpha= | 6.5 | deg
Re: | 3000000 |  |  | Cd Min: | 0.00573 | at alpha= | -2.5 | deg
Mach: | 0 |  |  | Cl=0 at alpha= | -1.4113 | deg
|  |  |  | @ Cl=0.1, Cd= | 0.0058233
|  |  |  | @ Cl=0.4, Cd= | 0.0059932
|  |  |  | @ Cl=0.6, Cd= | 0.0062169
alpha (deg) | Cl | Cd | Cm | Cl/Cd
-20 | -1.27 | 0.07512 | 0 | -16.901
-19.5 | -1.284 | 0.06645 | -0.001 | -19.329
-19 | -1.298 | 0.05823 | -0.001 | -22.289
-18.5 | -1.303 | 0.05369 | -0.002 | -24.277
-18 | -1.307 | 0.0491 | -0.003 | -26.625
-17.5 | -1.309 | 0.045 | -0.003 | -29.082
-17 | -1.307 | 0.04128 | -0.004 | -31.667
-16.5 | -1.303 | 0.03791 | -0.004 | -34.362
-16 | -1.297 | 0.03437 | -0.005 | -37.728
-15.5 | -1.287 | 0.03137 | -0.006 | -41.028
-15 | -1.274 | 0.02874 | -0.007 | -44.331
-14.5 | -1.257 | 0.02665 | -0.007 | -47.169
-14 | -1.237 | 0.0248 | -0.008 | -49.864
-13.5 | -1.215 | 0.02267 | -0.009 | -53.583
-13 | -1.188 | 0.0211 | -0.009 | -56.33
-12.5 | -1.159 | 0.01962 | -0.01 | -59.097
-12 | -1.127 | 0.01833 | -0.011 | -61.48
-11.5 | -1.092 | 0.0172 | -0.012 | -63.48
-11 | -1.054 | 0.01618 | -0.012 | -65.121
-10.5 | -1.014 | 0.01528 | -0.013 | -66.357
-10 | -0.971 | 0.01433 | -0.014 | -67.745
-9.5 | -0.926 | 0.01358 | -0.015 | -68.193
-9 | -0.879 | 0.01288 | -0.016 | -68.218
-8.5 | -0.83 | 0.01223 | -0.016 | -67.847
-8 | -0.779 | 0.01169 | -0.017 | -66.644
-7.5 | -0.726 | 0.01118 | -0.018 | -65.003
-7 | -0.672 | 0.0107 | -0.019 | -62.812
-6.5 | -0.616 | 0.01031 | -0.02 | -59.798
-6 | -0.56 | 0.00985 | -0.021 | -56.824
-5.5 | -0.504 | 0.00948 | -0.022 | -53.175
-5 | -0.444 | 0.0059 | -0.022 | -75.212
-4.5 | -0.383 | 0.00584 | -0.023 | -65.575
-4 | -0.322 | 0.0058 | -0.024 | -55.444
-3.5 | -0.26 | 0.00578 | -0.025 | -44.961
-3 | -0.198 | 0.00574 | -0.026 | -34.521
-2.5 | -0.136 | 0.00573 | -0.026 | -23.734
-2 | -0.074 | 0.00579 | -0.027 | -12.727
-1.5 | -0.011 | 0.00577 | -0.028 | -1.947
-1 | 0.051 | 0.0058 | -0.029 | 8.835
-0.5 | 0.114 | 0.00583 | -0.03 | 19.514
0 | 0.176 | 0.00582 | -0.03 | 30.31
0.5 | 0.239 | 0.00585 | -0.031 | 40.795
1 | 0.301 | 0.00589 | -0.032 | 51.133
1.5 | 0.364 | 0.00597 | -0.033 | 60.936
2 | 0.426 | 0.00601 | -0.034 | 70.867
2.5 | 0.488 | 0.00604 | -0.034 | 80.878
3 | 0.551 | 0.00613 | -0.035 | 89.867
3.5 | 0.613 | 0.00624 | -0.036 | 98.247
4 | 0.672 | 0.00629 | -0.037 | 106.789
4.5 | 0.733 | 0.00637 | -0.038 | 115.136
5 | 0.794 | 0.00649 | -0.038 | 122.189
5.5 | 0.853 | 0.00667 | -0.039 | 127.99
6 | 0.912 | 0.00682 | -0.04 | 133.794
6.5 | 0.965 | 0.00635 | -0.041 | 151.932
7 | 1.01 | 0.00899 | -0.041 | 112.365
7.5 | 1.05 | 0.01392 | -0.041 | 75.42
8 | 1.101 | 0.01456 | -0.042 | 75.632
8.5 | 1.15 | 0.01529 | -0.042 | 75.243
9 | 1.197 | 0.01607 | -0.043 | 74.514
9.5 | 1.243 | 0.01691 | -0.044 | 73.524
10 | 1.287 | 0.01779 | -0.044 | 72.322
10.5 | 1.327 | 0.01879 | -0.045 | 70.637
11 | 1.364 | 0.01981 | -0.045 | 68.891
11.5 | 1.399 | 0.02091 | -0.046 | 66.89
12 | 1.43 | 0.02201 | -0.047 | 64.958
12.5 | 1.457 | 0.02326 | -0.047 | 62.658
13 | 1.482 | 0.02452 | -0.048 | 60.415
13.5 | 1.503 | 0.02599 | -0.048 | 57.819
14 | 1.52 | 0.02738 | -0.049 | 55.516
14.5 | 1.534 | 0.0291 | -0.049 | 52.708
15 | 1.544 | 0.0308 | -0.05 | 50.138
15.5 | 1.55 | 0.03285 | -0.05 | 47.191
16 | 1.554 | 0.03484 | -0.051 | 44.597
16.5 | 1.553 | 0.03718 | -0.051 | 41.761
17 | 1.549 | 0.03983 | -0.052 | 38.878
17.5 | 1.542 | 0.04218 | -0.052 | 36.555
18 | 1.531 | 0.04551 | -0.052 | 33.643
18.5 | 1.516 | 0.04914 | -0.053 | 30.851
19 | 1.496 | 0.05242 | -0.053 | 28.543
19.5 | 1.472 | 0.05719 | -0.053 | 25.732
20 | 1.447 | 0.06131 | -0.054 | 23.593

## 58. Re 3M Mach 0.00 (2)
BIGFOIL.COM POLAR EXPORT
NACA64-219 a=0.6
NACA64-219 a=0.6 |  |  |  | Cl Max: | 1.4915 | at alpha= | 20 | deg
XFOIL ncrit=9 |  |  |  | L/D Max: | 125.205 | at alpha= | 5 | deg
Re: | 3000000 |  |  | Cd Min: | 0.07394 | at alpha= | 20 | deg
Mach: | 0 |  |  | Cl=0 at alpha= | -1.4042 | deg
|  |  |  | @ Cl=0.1, Cd= | 0.005277
|  |  |  | @ Cl=0.4, Cd= | 0.0054053
|  |  |  | @ Cl=0.6, Cd= | 0.0056603
alpha (deg) | Cl | Cd | Cm | Cl/Cd
-20 | -1.3438 | 0.06183 | -0.0477 | -21.7338
-19.5 | -1.3507 | 0.05523 | -0.0497 | -24.4559
-19 | -1.3503 | 0.04977 | -0.051 | -27.1308
-18.5 | -1.3432 | 0.04524 | -0.0518 | -29.6905
-18 | -1.3304 | 0.04143 | -0.0523 | -32.112
-17.5 | -1.3162 | 0.0379 | -0.0525 | -34.7282
-17 | -1.2868 | 0.0347 | -0.0548 | -37.0836
-16.5 | -1.2707 | 0.03201 | -0.054 | -39.697
-16 | -1.2542 | 0.0294 | -0.053 | -42.6599
-15.5 | -1.2315 | 0.02722 | -0.052 | -45.2425
-15 | -1.2098 | 0.02505 | -0.0509 | -48.2954
-14 | -1.1706 | 0.02068 | -0.0475 | -56.6054
-13.5 | -1.1478 | 0.01887 | -0.0454 | -60.8267
-13 | -1.1218 | 0.01739 | -0.0433 | -64.5083
-12.5 | -1.0942 | 0.01612 | -0.041 | -67.8784
-12 | -1.066 | 0.01504 | -0.0384 | -70.8777
-11.5 | -1.0375 | 0.01415 | -0.0353 | -73.3216
-11 | -1.0131 | 0.0134 | -0.0309 | -75.6045
-10.5 | -0.9777 | 0.01271 | -0.0282 | -76.9237
-10 | -0.9336 | 0.01215 | -0.0268 | -76.8395
-9.5 | -0.886 | 0.01168 | -0.026 | -75.8562
-9 | -0.8371 | 0.0112 | -0.0254 | -74.7411
-8.5 | -0.7871 | 0.01071 | -0.0249 | -73.4921
-8 | -0.7344 | 0.01035 | -0.0248 | -70.9565
-7.5 | -0.6822 | 0.0099 | -0.0246 | -68.9091
-7 | -0.6285 | 0.00952 | -0.0247 | -66.0189
-6.5 | -0.5747 | 0.0091 | -0.0248 | -63.1538
-6 | -0.5216 | 0.00857 | -0.0248 | -60.8635
-5.5 | -0.4672 | 0.00811 | -0.025 | -57.6079
-5 | -0.4126 | 0.00761 | -0.0253 | -54.2181
-4 | -0.3057 | 0.00615 | -0.0258 | -49.7073
-3 | -0.1916 | 0.00536 | -0.0271 | -35.7463
-2.5 | -0.1319 | 0.00531 | -0.028 | -24.8399
-2 | -0.0715 | 0.00529 | -0.029 | -13.5161
-1.5 | -0.0115 | 0.00528 | -0.03 | -2.178
-1 | 0.0485 | 0.00526 | -0.031 | 9.2205
-0.5 | 0.109 | 0.00528 | -0.032 | 20.6439
0 | 0.169 | 0.0053 | -0.033 | 31.8868
0.5 | 0.2292 | 0.00531 | -0.034 | 43.1638
1 | 0.2896 | 0.00534 | -0.035 | 54.2322
1.5 | 0.3494 | 0.00538 | -0.0359 | 64.9442
2 | 0.4094 | 0.00541 | -0.0369 | 75.6747
2.5 | 0.4693 | 0.00548 | -0.0379 | 85.6387
3 | 0.5288 | 0.00553 | -0.0388 | 95.6239
3.5 | 0.5877 | 0.00565 | -0.0396 | 104.0177
4 | 0.6472 | 0.0057 | -0.0405 | 113.5439
4.5 | 0.7056 | 0.00584 | -0.0413 | 120.8219
5 | 0.7625 | 0.00609 | -0.0418 | 125.2053
5.5 | 0.8134 | 0.00676 | -0.0415 | 120.3254
6 | 0.8569 | 0.00784 | -0.0401 | 109.2985
6.5 | 0.8986 | 0.00885 | -0.0384 | 101.5367
7 | 0.9387 | 0.00976 | -0.0364 | 96.1783
7.5 | 0.9762 | 0.0106 | -0.0339 | 92.0943
8 | 1.0102 | 0.01132 | -0.0308 | 89.2403
8.5 | 1.0262 | 0.0122 | -0.0246 | 84.1148
9 | 1.0455 | 0.01337 | -0.0198 | 78.1975
9.5 | 1.0698 | 0.01457 | -0.0162 | 73.4248
10 | 1.0959 | 0.01582 | -0.0132 | 69.2731
10.5 | 1.1232 | 0.01713 | -0.0105 | 65.5692
11 | 1.1478 | 0.01864 | -0.0078 | 61.5773
11.5 | 1.1752 | 0.02006 | -0.0056 | 58.5842
12 | 1.1973 | 0.02167 | -0.0028 | 55.2515
12.5 | 1.2319 | 0.02347 | -0.0029 | 52.4883
13 | 1.258 | 0.02536 | -0.0014 | 49.6057
13.5 | 1.2815 | 0.02753 | 0.0001 | 46.5492
14 | 1.3015 | 0.03008 | 0.0016 | 43.268
14.5 | 1.3239 | 0.03257 | 0.0027 | 40.6478
15 | 1.3464 | 0.03515 | 0.0036 | 38.3044
15.5 | 1.3679 | 0.03791 | 0.0044 | 36.0828
16 | 1.3867 | 0.04098 | 0.005 | 33.8385
16.5 | 1.4017 | 0.04451 | 0.0055 | 31.4918
17 | 1.417 | 0.04812 | 0.0058 | 29.4472
17.5 | 1.4347 | 0.0516 | 0.0058 | 27.8043
18 | 1.4507 | 0.05536 | 0.0057 | 26.2048
18.5 | 1.4653 | 0.05932 | 0.0053 | 24.7016
19 | 1.4785 | 0.06355 | 0.0048 | 23.2651
19.5 | 1.4867 | 0.06847 | 0.0039 | 21.7132
20 | 1.4915 | 0.07394 | 0.0028 | 20.1718

## 59. Re 3M Mach 0.10 (1)
BIGFOIL.COM POLAR EXPORT
NACA64-219 a=0.6
NACA64-219 a=0.6 |  |  |  | Cl Max: | 1.537 | at alpha= | 15.5 | deg
JavaFoil+Calcfoil stall+Eppler ext transition |  |  |  | L/D Max: | 151.838 | at alpha= | 6.5 | deg
Re: | 3000000 |  |  | Cd Min: | 0.00577 | at alpha= | -3.5 | deg
Mach: | 0.1 |  |  | Cl=0 at alpha= | -1.4127 | deg
|  |  |  | @ Cl=0.1, Cd= | 0.0058132
|  |  |  | @ Cl=0.4, Cd= | 0.005981
|  |  |  | @ Cl=0.6, Cd= | 0.0061994
alpha (deg) | Cl | Cd | Cm | Cl/Cd
-20 | -1.223 | 0.08286 | 0 | -14.757
-19.5 | -1.24 | 0.07405 | -0.001 | -16.746
-19 | -1.26 | 0.06348 | -0.001 | -19.845
-18.5 | -1.272 | 0.05673 | -0.002 | -22.419
-18 | -1.28 | 0.0515 | -0.003 | -24.85
-17.5 | -1.285 | 0.04698 | -0.003 | -27.344
-17 | -1.286 | 0.04283 | -0.004 | -30.032
-16.5 | -1.285 | 0.03935 | -0.004 | -32.647
-16 | -1.282 | 0.03552 | -0.005 | -36.085
-15.5 | -1.275 | 0.0323 | -0.006 | -39.457
-15 | -1.263 | 0.02981 | -0.007 | -42.378
-14.5 | -1.249 | 0.02731 | -0.007 | -45.752
-14 | -1.231 | 0.02516 | -0.008 | -48.94
-13.5 | -1.211 | 0.02311 | -0.009 | -52.382
-13 | -1.186 | 0.0215 | -0.009 | -55.15
-12.5 | -1.158 | 0.01997 | -0.01 | -57.987
-12 | -1.127 | 0.01864 | -0.011 | -60.424
-11.5 | -1.092 | 0.01747 | -0.012 | -62.542
-11 | -1.055 | 0.01648 | -0.012 | -63.994
-10.5 | -1.015 | 0.01549 | -0.013 | -65.529
-10 | -0.973 | 0.01451 | -0.014 | -67.062
-9.5 | -0.928 | 0.01374 | -0.015 | -67.578
-9 | -0.881 | 0.01302 | -0.016 | -67.686
-8.5 | -0.833 | 0.01237 | -0.016 | -67.309
-8 | -0.782 | 0.01182 | -0.017 | -66.142
-7.5 | -0.729 | 0.01126 | -0.018 | -64.733
-7 | -0.675 | 0.01082 | -0.019 | -62.365
-6.5 | -0.619 | 0.01038 | -0.02 | -59.618
-6 | -0.562 | 0.00993 | -0.021 | -56.589
-5.5 | -0.507 | 0.00953 | -0.022 | -53.173
-5 | -0.446 | 0.00589 | -0.022 | -75.704
-4.5 | -0.385 | 0.00588 | -0.023 | -65.488
-4 | -0.323 | 0.00579 | -0.024 | -55.82
-3.5 | -0.261 | 0.00577 | -0.025 | -45.284
-3 | -0.199 | 0.0058 | -0.026 | -34.35
-2.5 | -0.137 | 0.00579 | -0.027 | -23.599
-2 | -0.074 | 0.00578 | -0.027 | -12.813
-1.5 | -0.011 | 0.0058 | -0.028 | -1.948
-1 | 0.052 | 0.00579 | -0.029 | 8.896
-0.5 | 0.114 | 0.00582 | -0.03 | 19.646
0 | 0.177 | 0.00585 | -0.031 | 30.299
0.5 | 0.24 | 0.00585 | -0.031 | 41.023
1 | 0.303 | 0.00587 | -0.032 | 51.54
1.5 | 0.366 | 0.00597 | -0.033 | 61.225
2 | 0.428 | 0.00599 | -0.034 | 71.462
2.5 | 0.491 | 0.00609 | -0.035 | 80.598
3 | 0.554 | 0.00614 | -0.035 | 90.156
3.5 | 0.616 | 0.00622 | -0.036 | 99.083
4 | 0.676 | 0.00631 | -0.037 | 107.077
4.5 | 0.737 | 0.00636 | -0.038 | 115.753
5 | 0.797 | 0.00656 | -0.039 | 121.597
5.5 | 0.858 | 0.00667 | -0.039 | 128.647
6 | 0.917 | 0.00686 | -0.04 | 133.726
6.5 | 0.969 | 0.00638 | -0.041 | 151.838
7 | 1.014 | 0.0091 | -0.041 | 111.407
7.5 | 1.054 | 0.01405 | -0.041 | 75.035
8 | 1.105 | 0.01475 | -0.042 | 74.94
8.5 | 1.154 | 0.01544 | -0.042 | 74.73
9 | 1.202 | 0.01625 | -0.043 | 73.954
9.5 | 1.247 | 0.0171 | -0.044 | 72.907
10 | 1.29 | 0.01802 | -0.044 | 71.61
10.5 | 1.331 | 0.01904 | -0.045 | 69.873
11 | 1.367 | 0.02008 | -0.046 | 68.058
11.5 | 1.4 | 0.02121 | -0.046 | 66.005
12 | 1.43 | 0.02235 | -0.047 | 63.993
12.5 | 1.456 | 0.02364 | -0.047 | 61.621
13 | 1.479 | 0.02495 | -0.048 | 59.304
13.5 | 1.499 | 0.02639 | -0.048 | 56.796
14 | 1.514 | 0.02802 | -0.049 | 54.024
14.5 | 1.526 | 0.02969 | -0.05 | 51.381
15 | 1.533 | 0.03158 | -0.05 | 48.537
15.5 | 1.537 | 0.03356 | -0.051 | 45.79
16 | 1.537 | 0.03565 | -0.051 | 43.123
16.5 | 1.533 | 0.03815 | -0.051 | 40.19
17 | 1.526 | 0.04056 | -0.052 | 37.623
17.5 | 1.515 | 0.04357 | -0.052 | 34.767
18 | 1.5 | 0.04693 | -0.053 | 31.957
18.5 | 1.48 | 0.05087 | -0.053 | 29.105
19 | 1.456 | 0.0544 | -0.053 | 26.764
19.5 | 1.426 | 0.05981 | -0.053 | 23.847
20 | 1.394 | 0.0656 | -0.053 | 21.251

## 60. Re 3M Mach 0.10 (2)
BIGFOIL.COM POLAR EXPORT
NACA64-219 a=0.6
NACA64-219 a=0.6 |  |  |  | Cl Max: | 1.4758 | at alpha= | 20 | deg
XFOIL ncrit=9 |  |  |  | L/D Max: | 125.63 | at alpha= | 5 | deg
Re: | 3000000 |  |  | Cd Min: | 0.07805 | at alpha= | 20 | deg
Mach: | 0.1 |  |  | Cl=0 at alpha= | -1.4041 | deg
|  |  |  | @ Cl=0.1, Cd= | 0.0052868
|  |  |  | @ Cl=0.4, Cd= | 0.005418
|  |  |  | @ Cl=0.6, Cd= | 0.0056685
alpha (deg) | Cl | Cd | Cm | Cl/Cd
-20 | -1.3284 | 0.06565 | -0.0481 | -20.2346
-19.5 | -1.323 | 0.06019 | -0.05 | -21.9804
-19 | -1.3324 | 0.05336 | -0.0519 | -24.97
-18.5 | -1.3309 | 0.04806 | -0.053 | -27.6925
-18 | -1.3207 | 0.04381 | -0.0536 | -30.1461
-17 | -1.2805 | 0.03646 | -0.0564 | -35.1207
-16.5 | -1.2647 | 0.03358 | -0.0558 | -37.6623
-16 | -1.2484 | 0.03082 | -0.0548 | -40.5062
-15.5 | -1.2265 | 0.02849 | -0.0539 | -43.0502
-15 | -1.206 | 0.02612 | -0.0527 | -46.1715
-14.5 | -1.1818 | 0.02409 | -0.0515 | -49.0577
-14 | -1.1649 | 0.02167 | -0.0495 | -53.7563
-13.5 | -1.1443 | 0.01963 | -0.0475 | -58.2934
-13 | -1.119 | 0.01801 | -0.0454 | -62.1321
-12.5 | -1.0916 | 0.01662 | -0.0431 | -65.6799
-12 | -1.0633 | 0.01544 | -0.0406 | -68.8666
-11.5 | -1.0345 | 0.01445 | -0.0376 | -71.5917
-11 | -1.0068 | 0.01364 | -0.0339 | -73.8123
-10.5 | -0.9797 | 0.01288 | -0.0297 | -76.0637
-10 | -0.9369 | 0.01228 | -0.028 | -76.2948
-9.5 | -0.8898 | 0.01179 | -0.027 | -75.4707
-9 | -0.8406 | 0.01132 | -0.0263 | -74.258
-8.5 | -0.791 | 0.0108 | -0.0256 | -73.2407
-8 | -0.7384 | 0.01041 | -0.0254 | -70.9318
-7.5 | -0.6858 | 0.00997 | -0.0252 | -68.7864
-7 | -0.6319 | 0.00958 | -0.0252 | -65.9603
-6.5 | -0.5777 | 0.00917 | -0.0252 | -62.9989
-6 | -0.5242 | 0.00864 | -0.0252 | -60.6713
-5.5 | -0.4699 | 0.00816 | -0.0253 | -57.5858
-5 | -0.4149 | 0.00765 | -0.0256 | -54.2353
-4.5 | -0.3609 | 0.00703 | -0.0258 | -51.3371
-4 | -0.3075 | 0.00619 | -0.026 | -49.6769
-3.5 | -0.2525 | 0.00553 | -0.0264 | -45.66
-3 | -0.1928 | 0.00537 | -0.0273 | -35.9032
-2 | -0.072 | 0.00531 | -0.0292 | -13.5593
-1.5 | -0.0116 | 0.0053 | -0.0302 | -2.1887
-1 | 0.0489 | 0.00527 | -0.0311 | 9.2789
-0.5 | 0.1097 | 0.00529 | -0.0322 | 20.7372
0 | 0.17 | 0.00532 | -0.0331 | 31.9549
0.5 | 0.2307 | 0.00532 | -0.0342 | 43.3647
1 | 0.2914 | 0.00535 | -0.0352 | 54.4673
1.5 | 0.3517 | 0.00541 | -0.0361 | 65.0092
2 | 0.4121 | 0.00542 | -0.0371 | 76.0332
2.5 | 0.4723 | 0.00549 | -0.0381 | 86.0291
3 | 0.5323 | 0.00555 | -0.039 | 95.9099
3.5 | 0.5915 | 0.00566 | -0.0398 | 104.5053
4 | 0.6515 | 0.00572 | -0.0407 | 113.8986
4.5 | 0.7103 | 0.00585 | -0.0415 | 121.4188
5 | 0.7676 | 0.00611 | -0.042 | 125.6301
5.5 | 0.8182 | 0.00681 | -0.0416 | 120.1468
6 | 0.8616 | 0.00791 | -0.0401 | 108.9254
6.5 | 0.9024 | 0.00896 | -0.0381 | 100.7143
7 | 0.9424 | 0.00986 | -0.036 | 95.5781
7.5 | 0.979 | 0.0107 | -0.0333 | 91.4953
8 | 1.0074 | 0.01141 | -0.029 | 88.291
8.5 | 1.0239 | 0.01242 | -0.023 | 82.4396
9 | 1.0436 | 0.01367 | -0.0184 | 76.3424
9.5 | 1.0676 | 0.01496 | -0.0149 | 71.3636
10 | 1.094 | 0.01627 | -0.0119 | 67.2403
10.5 | 1.1216 | 0.01762 | -0.0093 | 63.6549
11 | 1.1461 | 0.01921 | -0.0066 | 59.6616
11.5 | 1.1729 | 0.02072 | -0.0043 | 56.6071
12 | 1.1945 | 0.02242 | -0.0014 | 53.2783
13 | 1.2556 | 0.02627 | -0.0001 | 47.796
13.5 | 1.2786 | 0.02856 | 0.0014 | 44.7689
14 | 1.2974 | 0.03131 | 0.0029 | 41.4372
14.5 | 1.3214 | 0.03377 | 0.0039 | 39.1294
15 | 1.3432 | 0.03651 | 0.0048 | 36.7899
15.5 | 1.364 | 0.03943 | 0.0055 | 34.5929
16 | 1.3822 | 0.04267 | 0.0061 | 32.3928
16.5 | 1.3943 | 0.04657 | 0.0067 | 29.9399
17 | 1.4135 | 0.04991 | 0.0068 | 28.321
17.5 | 1.4314 | 0.05348 | 0.0069 | 26.7651
18 | 1.4465 | 0.05743 | 0.0066 | 25.1872
18.5 | 1.4593 | 0.06175 | 0.0062 | 23.6324
19 | 1.4702 | 0.06641 | 0.0055 | 22.1382
19.5 | 1.4753 | 0.07183 | 0.0045 | 20.5388
20 | 1.4758 | 0.07805 | 0.003 | 18.9084

## 61. Re 3M Mach 0.25 (1)
BIGFOIL.COM POLAR EXPORT
NACA64-219 a=0.6
NACA64-219 a=0.6 |  |  |  | Cl Max: | 1.459 | at alpha= | 13.5 | deg
JavaFoil+Calcfoil stall+Eppler ext transition |  |  |  | L/D Max: | 132.76 | at alpha= | 6 | deg
Re: | 3000000 |  |  | Cd Min: | 0.00583 | at alpha= | -3 | deg
Mach: | 0.25 |  |  | Cl=0 at alpha= | -1.4077 | deg
|  |  |  | @ Cl=0.1, Cd= | 0.0058553
|  |  |  | @ Cl=0.4, Cd= | 0.0060475
|  |  |  | @ Cl=0.6, Cd= | 0.0062987
alpha (deg) | Cl | Cd | Cm | Cl/Cd
-19.5 | -0.871 | 0.15618 | -0.001 | -5.575
-19 | -0.906 | 0.14742 | -0.001 | -6.149
-18.5 | -0.942 | 0.13549 | -0.001 | -6.953
-18 | -0.979 | 0.11984 | -0.002 | -8.172
-17.5 | -1.042 | 0.08658 | -0.003 | -12.037
-17 | -1.102 | 0.06081 | -0.004 | -18.114
-16.5 | -1.126 | 0.05425 | -0.004 | -20.753
-16 | -1.151 | 0.04591 | -0.005 | -25.064
-15.5 | -1.166 | 0.04058 | -0.006 | -28.736
-15 | -1.175 | 0.0362 | -0.007 | -32.471
-14.5 | -1.179 | 0.03242 | -0.007 | -36.372
-14 | -1.177 | 0.02942 | -0.008 | -40.01
-13.5 | -1.17 | 0.02666 | -0.009 | -43.874
-13 | -1.156 | 0.02448 | -0.01 | -47.237
-12.5 | -1.139 | 0.02221 | -0.01 | -51.304
-12 | -1.116 | 0.02052 | -0.011 | -54.409
-11.5 | -1.088 | 0.01923 | -0.012 | -56.577
-11 | -1.056 | 0.01786 | -0.013 | -59.142
-10.5 | -1.021 | 0.01677 | -0.014 | -60.849
-10 | -0.982 | 0.01573 | -0.014 | -62.382
-9.5 | -0.939 | 0.01479 | -0.015 | -63.517
-9 | -0.894 | 0.01392 | -0.016 | -64.229
-8.5 | -0.846 | 0.01315 | -0.017 | -64.319
-8 | -0.796 | 0.01249 | -0.018 | -63.725
-7.5 | -0.743 | 0.01187 | -0.019 | -62.603
-7 | -0.688 | 0.0113 | -0.019 | -60.933
-6.5 | -0.632 | 0.01082 | -0.02 | -58.378
-6 | -0.574 | 0.01031 | -0.021 | -55.684
-5.5 | -0.515 | 0.00986 | -0.022 | -52.252
-5 | -0.458 | 0.00601 | -0.023 | -76.246
-4.5 | -0.395 | 0.00594 | -0.024 | -66.518
-4 | -0.332 | 0.00589 | -0.025 | -56.357
-3.5 | -0.268 | 0.00584 | -0.026 | -45.961
-3 | -0.205 | 0.00583 | -0.026 | -35.096
-2.5 | -0.14 | 0.00585 | -0.027 | -23.982
-2 | -0.076 | 0.00586 | -0.028 | -13.006
-1.5 | -0.012 | 0.00588 | -0.029 | -1.976
-1 | 0.053 | 0.00587 | -0.03 | 9.023
-0.5 | 0.117 | 0.00585 | -0.031 | 20.09
0 | 0.182 | 0.00588 | -0.031 | 30.984
0.5 | 0.247 | 0.00588 | -0.032 | 41.938
1 | 0.311 | 0.006 | -0.033 | 51.865
1.5 | 0.376 | 0.00601 | -0.034 | 62.55
2 | 0.44 | 0.00611 | -0.035 | 72.041
2.5 | 0.505 | 0.00614 | -0.036 | 82.154
3 | 0.569 | 0.00626 | -0.036 | 90.917
3.5 | 0.633 | 0.00634 | -0.037 | 99.836
4 | 0.694 | 0.00641 | -0.038 | 108.25
4.5 | 0.757 | 0.00656 | -0.039 | 115.344
5 | 0.819 | 0.00669 | -0.04 | 122.325
5.5 | 0.88 | 0.00684 | -0.04 | 128.697
6 | 0.934 | 0.00703 | -0.041 | 132.76
6.5 | 0.985 | 0.00838 | -0.041 | 117.457
7 | 1.035 | 0.00994 | -0.042 | 104.046
7.5 | 1.077 | 0.01486 | -0.042 | 72.443
8 | 1.127 | 0.01563 | -0.043 | 72.117
8.5 | 1.176 | 0.01645 | -0.043 | 71.457
9 | 1.222 | 0.01733 | -0.044 | 70.511
9.5 | 1.266 | 0.01831 | -0.045 | 69.136
10 | 1.307 | 0.01937 | -0.045 | 67.463
10.5 | 1.344 | 0.02056 | -0.046 | 65.367
11 | 1.375 | 0.02183 | -0.047 | 63.008
11.5 | 1.402 | 0.02306 | -0.047 | 60.82
12 | 1.425 | 0.02438 | -0.048 | 58.425
12.5 | 1.441 | 0.02601 | -0.048 | 55.405
13 | 1.453 | 0.02761 | -0.049 | 52.626
13.5 | 1.459 | 0.02947 | -0.049 | 49.489
14 | 1.458 | 0.03158 | -0.05 | 46.168
14.5 | 1.452 | 0.03351 | -0.051 | 43.334
15 | 1.439 | 0.0361 | -0.051 | 39.863
15.5 | 1.42 | 0.03882 | -0.051 | 36.567
16 | 1.394 | 0.04197 | -0.052 | 33.21
16.5 | 1.361 | 0.04591 | -0.052 | 29.639
17 | 1.323 | 0.04992 | -0.052 | 26.494
17.5 | 1.276 | 0.05565 | -0.053 | 22.934
18 | 1.223 | 0.06298 | -0.052 | 19.412
18.5 | 1.159 | 0.0734 | -0.052 | 15.789

## 62. Re 3M Mach 0.25 (2)
BIGFOIL.COM POLAR EXPORT
NACA64-219 a=0.6
NACA64-219 a=0.6 |  |  |  | Cl Max: | 1.415 | at alpha= | 18.5 | deg
XFOIL ncrit=9 |  |  |  | L/D Max: | 127.689 | at alpha= | 5 | deg
Re: | 3000000 |  |  | Cd Min: | 0.09803 | at alpha= | 20 | deg
Mach: | 0.25 |  |  | Cl=0 at alpha= | -1.4037 | deg
|  |  |  | @ Cl=0.1, Cd= | 0.0053636
|  |  |  | @ Cl=0.4, Cd= | 0.0055057
|  |  |  | @ Cl=0.6, Cd= | 0.0057189
alpha (deg) | Cl | Cd | Cm | Cl/Cd
-20 | -1.1911 | 0.09487 | -0.0421 | -12.5551
-19.5 | -1.2082 | 0.0849 | -0.0475 | -14.2309
-19 | -1.2144 | 0.07678 | -0.0514 | -15.8166
-18.5 | -1.2244 | 0.06868 | -0.0549 | -17.8276
-17 | -1.2241 | 0.04829 | -0.0639 | -25.3489
-16.5 | -1.2192 | 0.04396 | -0.0633 | -27.7343
-16 | -1.2078 | 0.03994 | -0.063 | -30.2404
-15.5 | -1.1891 | 0.03664 | -0.0625 | -32.4536
-15 | -1.1741 | 0.03321 | -0.0617 | -35.3538
-14.5 | -1.1561 | 0.03021 | -0.0606 | -38.2688
-14 | -1.1343 | 0.0276 | -0.0593 | -41.0978
-13.5 | -1.113 | 0.02504 | -0.0577 | -44.4489
-13 | -1.0986 | 0.0222 | -0.0555 | -49.4865
-12.5 | -1.0754 | 0.02006 | -0.0533 | -53.6092
-12 | -1.0485 | 0.01825 | -0.051 | -57.4521
-11 | -0.9906 | 0.01533 | -0.0456 | -64.6184
-10.5 | -0.9602 | 0.01425 | -0.0424 | -67.3825
-10 | -0.9397 | 0.01312 | -0.0371 | -71.6235
-9.5 | -0.9052 | 0.01249 | -0.0333 | -72.474
-9 | -0.8589 | 0.0119 | -0.0314 | -72.1765
-8 | -0.7586 | 0.01082 | -0.029 | -70.1109
-7.5 | -0.7044 | 0.0104 | -0.0284 | -67.7308
-7 | -0.6499 | 0.00993 | -0.0279 | -65.4481
-6.5 | -0.5942 | 0.00952 | -0.0276 | -62.416
-6 | -0.5391 | 0.00899 | -0.0273 | -59.9666
-5.5 | -0.4838 | 0.00844 | -0.0272 | -57.3223
-5 | -0.4274 | 0.00794 | -0.0272 | -53.8287
-4.5 | -0.3717 | 0.00728 | -0.0272 | -51.0577
-4 | -0.3171 | 0.00645 | -0.0272 | -49.1628
-3.5 | -0.2614 | 0.00562 | -0.0274 | -46.5125
-3 | -0.1999 | 0.00546 | -0.0282 | -36.6117
-2.5 | -0.1374 | 0.00539 | -0.0292 | -25.4917
-2 | -0.0746 | 0.00539 | -0.0302 | -13.8404
-1.5 | -0.0121 | 0.00536 | -0.0311 | -2.2575
-1 | 0.0507 | 0.00534 | -0.0321 | 9.4944
-0.5 | 0.1133 | 0.00537 | -0.0332 | 21.0987
0 | 0.1763 | 0.00541 | -0.0342 | 32.5878
0.5 | 0.239 | 0.00539 | -0.0352 | 44.3414
1 | 0.3015 | 0.00544 | -0.0362 | 55.4228
1.5 | 0.3642 | 0.0055 | -0.0372 | 66.2182
2 | 0.4269 | 0.00551 | -0.0382 | 77.4773
2.5 | 0.4888 | 0.0056 | -0.0391 | 87.2857
3 | 0.5515 | 0.00564 | -0.0401 | 97.7837
3.5 | 0.613 | 0.00574 | -0.0409 | 106.7944
4 | 0.675 | 0.00584 | -0.0417 | 115.5822
4.5 | 0.736 | 0.00597 | -0.0424 | 123.2831
5 | 0.7955 | 0.00623 | -0.0428 | 127.6886
5.5 | 0.844 | 0.00716 | -0.0416 | 117.8771
6 | 0.8858 | 0.00832 | -0.0394 | 106.4663
6.5 | 0.9226 | 0.00946 | -0.0363 | 97.5264
7 | 0.9572 | 0.01043 | -0.0327 | 91.7737
7.5 | 0.9758 | 0.01133 | -0.0263 | 86.1253
8 | 0.9947 | 0.01249 | -0.0207 | 79.6397
8.5 | 1.0126 | 0.01403 | -0.0158 | 72.1739
9 | 1.0329 | 0.0157 | -0.0117 | 65.7898
9.5 | 1.0585 | 0.01726 | -0.0084 | 61.3268
10 | 1.0852 | 0.01889 | -0.0056 | 57.4484
10.5 | 1.1104 | 0.02071 | -0.0028 | 53.6166
11 | 1.1366 | 0.02254 | -0.0003 | 50.4259
11.5 | 1.1599 | 0.02459 | 0.0022 | 47.1696
12 | 1.1806 | 0.02675 | 0.005 | 44.1346
13 | 1.242 | 0.0316 | 0.0059 | 39.3038
13.5 | 1.2605 | 0.03472 | 0.0075 | 36.3047
14 | 1.2847 | 0.03757 | 0.0086 | 34.1948
14.5 | 1.3065 | 0.04071 | 0.0096 | 32.0929
15 | 1.3262 | 0.04413 | 0.0104 | 30.0521
15.5 | 1.3418 | 0.04804 | 0.0111 | 27.9309
16 | 1.3552 | 0.05229 | 0.0115 | 25.917
16.5 | 1.3733 | 0.05624 | 0.0116 | 24.4186
17 | 1.3879 | 0.06065 | 0.0115 | 22.8838
17.5 | 1.4004 | 0.06545 | 0.0111 | 21.3965
18 | 1.4107 | 0.07063 | 0.0104 | 19.9731
18.5 | 1.415 | 0.07669 | 0.0092 | 18.4509
19 | 1.4095 | 0.08418 | 0.0072 | 16.7439
19.5 | 1.4131 | 0.09082 | 0.0051 | 15.5593
20 | 1.4138 | 0.09803 | 0.0025 | 14.4221

## 63. Re 3M Mach 0.50 (1)
BIGFOIL.COM POLAR EXPORT
NACA64-219 a=0.6
NACA64-219 a=0.6 |  |  |  | Cl Max: | 1.254 | at alpha= | 9 | deg
JavaFoil+Calcfoil stall+Eppler ext transition |  |  |  | L/D Max: | 122.287 | at alpha= | 5.5 | deg
Re: | 3000000 |  |  | Cd Min: | 0.0061 | at alpha= | -2.5 | deg
Mach: | 0.5 |  |  | Cl=0 at alpha= | -1.4097 | deg
|  |  |  | @ Cl=0.1, Cd= | 0.0061528
|  |  |  | @ Cl=0.4, Cd= | 0.0064333
|  |  |  | @ Cl=0.6, Cd= | 0.0067391
alpha (deg) | Cl | Cd | Cm | Cl/Cd
-20 | -1.055 | 0.17239 | 0 | -6.118
-19.5 | -1.026 | 0.16403 | -0.001 | -6.258
-19 | -0.999 | 0.16239 | -0.001 | -6.15
-18.5 | -0.973 | 0.15873 | -0.002 | -6.131
-18 | -0.943 | 0.15433 | -0.002 | -6.111
-17.5 | -0.914 | 0.14659 | -0.002 | -6.232
-17 | -0.885 | 0.14414 | -0.003 | -6.143
-16.5 | -0.859 | 0.13823 | -0.003 | -6.216
-16 | -0.829 | 0.13062 | -0.004 | -6.347
-15.5 | -0.8 | 0.1255 | -0.004 | -6.376
-15 | -0.772 | 0.12232 | -0.004 | -6.311
-14.5 | -0.745 | 0.12034 | -0.005 | -6.192
-14 | -0.715 | 0.11643 | -0.005 | -6.139
-13.5 | -0.687 | 0.10865 | -0.005 | -6.32
-13 | -0.659 | 0.10516 | -0.006 | -6.264
-12.5 | -0.631 | 0.09945 | -0.006 | -6.343
-12 | -0.602 | 0.09421 | -0.006 | -6.386
-11.5 | -0.574 | 0.08784 | -0.006 | -6.531
-11 | -0.546 | 0.07614 | -0.007 | -7.171
-10.5 | -0.517 | 0.07855 | -0.007 | -6.587
-10 | -0.752 | 0.02837 | -0.015 | -26.5
-9.5 | -0.875 | 0.02138 | -0.017 | -40.904
-9 | -0.887 | 0.01935 | -0.017 | -45.833
-8.5 | -0.869 | 0.01771 | -0.018 | -49.078
-8 | -0.835 | 0.01634 | -0.019 | -51.127
-7.5 | -0.792 | 0.01512 | -0.02 | -52.393
-7 | -0.74 | 0.01415 | -0.021 | -52.319
-6.5 | -0.684 | 0.01322 | -0.022 | -51.736
-6 | -0.624 | 0.01247 | -0.023 | -50.038
-5.5 | -0.562 | 0.01177 | -0.024 | -47.744
-5 | -0.498 | 0.01104 | -0.025 | -45.098
-4.5 | -0.44 | 0.00634 | -0.027 | -69.38
-4 | -0.37 | 0.00624 | -0.028 | -59.333
-3.5 | -0.3 | 0.00617 | -0.029 | -48.563
-3 | -0.228 | 0.00612 | -0.03 | -37.339
-2.5 | -0.157 | 0.0061 | -0.03 | -25.704
-2 | -0.085 | 0.00613 | -0.031 | -13.89
-1.5 | -0.013 | 0.00612 | -0.032 | -2.122
-1 | 0.059 | 0.00613 | -0.033 | 9.647
-0.5 | 0.131 | 0.00617 | -0.034 | 21.277
0 | 0.204 | 0.00624 | -0.035 | 32.6
0.5 | 0.276 | 0.0063 | -0.036 | 43.732
1 | 0.348 | 0.00639 | -0.037 | 54.396
1.5 | 0.42 | 0.00645 | -0.038 | 65.114
2 | 0.492 | 0.00656 | -0.039 | 74.985
2.5 | 0.564 | 0.00668 | -0.04 | 84.485
3 | 0.631 | 0.00679 | -0.04 | 92.974
3.5 | 0.701 | 0.00692 | -0.041 | 101.275
4 | 0.765 | 0.00707 | -0.042 | 108.238
4.5 | 0.832 | 0.00733 | -0.043 | 113.458
5 | 0.897 | 0.00758 | -0.044 | 118.427
5.5 | 0.961 | 0.00786 | -0.044 | 122.287
6 | 1.016 | 0.00978 | -0.045 | 103.929
6.5 | 1.067 | 0.01271 | -0.045 | 83.937
7 | 1.112 | 0.01786 | -0.046 | 62.275
7.5 | 1.16 | 0.01913 | -0.046 | 60.661
8 | 1.202 | 0.02048 | -0.047 | 58.696
8.5 | 1.235 | 0.02199 | -0.048 | 56.14
9 | 1.254 | 0.02381 | -0.049 | 52.681
9.5 | 1.253 | 0.02602 | -0.049 | 48.147
10 | 1.213 | 0.02863 | -0.05 | 42.378
10.5 | 1 | 0.0323 | -0.05 | 30.95
11 | 0.704 | 0.07847 | -0.027 | 8.977
11.5 | 0.73 | 0.08951 | -0.025 | 8.159
12 | 0.758 | 0.09481 | -0.026 | 7.992
12.5 | 0.785 | 0.09818 | -0.026 | 7.998
13 | 0.815 | 0.10299 | -0.029 | 7.915
13.5 | 0.842 | 0.11061 | -0.029 | 7.612
14 | 0.87 | 0.1142 | -0.029 | 7.615

## 64. Re 3M Mach 0.50 (2)
BIGFOIL.COM POLAR EXPORT
NACA64-219 a=0.6
NACA64-219 a=0.6 |  |  |  | Cl Max: | 1.1732 | at alpha= | 14 | deg
XFOIL ncrit=9 |  |  |  | L/D Max: | 131.681 | at alpha= | 5 | deg
Re: | 3000000 |  |  | Cd Min: | 0.18776 | at alpha= | 19 | deg
Mach: | 0.5 |  |  | Cl=0 at alpha= | -1.4012 | deg
|  |  |  | @ Cl=0.1, Cd= | 0.0057215
|  |  |  | @ Cl=0.4, Cd= | 0.0058908
|  |  |  | @ Cl=0.6, Cd= | 0.0060793
alpha (deg) | Cl | Cd | Cm | Cl/Cd
-17 | -0.6489 | 0.16086 | -0.0111 | -4.0339
-16.5 | -0.6757 | 0.14497 | -0.0215 | -4.661
-16 | -0.716 | 0.12785 | -0.0333 | -5.6003
-15.5 | -0.7486 | 0.11289 | -0.0437 | -6.6312
-15 | -0.7801 | 0.09884 | -0.0533 | -7.8926
-14.5 | -0.8071 | 0.08605 | -0.062 | -9.3794
-14 | -0.8285 | 0.0748 | -0.069 | -11.0762
-13.5 | -0.8499 | 0.06459 | -0.0745 | -13.1584
-13 | -0.8661 | 0.05585 | -0.078 | -15.5076
-12.5 | -0.8789 | 0.04826 | -0.0798 | -18.2118
-12 | -0.8844 | 0.0419 | -0.0801 | -21.1074
-11.5 | -0.8825 | 0.03661 | -0.0791 | -24.1054
-11 | -0.8764 | 0.03199 | -0.0773 | -27.3961
-10.5 | -0.8657 | 0.02808 | -0.0747 | -30.8298
-10 | -0.8526 | 0.02448 | -0.0717 | -34.8284
-9.5 | -0.8339 | 0.02137 | -0.0685 | -39.022
-9 | -0.8093 | 0.01871 | -0.0651 | -43.2549
-8.5 | -0.7797 | 0.01649 | -0.0615 | -47.2832
-8 | -0.7462 | 0.01465 | -0.0579 | -50.9352
-7.5 | -0.7175 | 0.01297 | -0.0532 | -55.32
-7 | -0.6899 | 0.01185 | -0.0471 | -58.2194
-6.5 | -0.6456 | 0.01116 | -0.0427 | -57.8495
-6 | -0.5907 | 0.01054 | -0.04 | -56.0436
-5.5 | -0.5326 | 0.00992 | -0.038 | -53.6895
-5 | -0.4754 | 0.00919 | -0.0361 | -51.7301
-4 | -0.3566 | 0.00755 | -0.0337 | -47.2318
-3.5 | -0.2985 | 0.00639 | -0.0327 | -46.7136
-2.5 | -0.1594 | 0.00573 | -0.0336 | -27.8185
-2 | -0.0869 | 0.0057 | -0.0345 | -15.2456
-1.5 | -0.0144 | 0.00569 | -0.0355 | -2.5308
-1 | 0.0585 | 0.00571 | -0.0366 | 10.2452
-0.5 | 0.1308 | 0.00573 | -0.0377 | 22.8272
0 | 0.2028 | 0.00576 | -0.0387 | 35.2083
0.5 | 0.2755 | 0.00578 | -0.0398 | 47.6644
1 | 0.348 | 0.00584 | -0.0409 | 59.589
1.5 | 0.4196 | 0.00591 | -0.0418 | 70.9983
2 | 0.4918 | 0.00597 | -0.0428 | 82.3786
2.5 | 0.5647 | 0.00602 | -0.0437 | 93.804
3 | 0.6361 | 0.00614 | -0.0443 | 103.5993
3.5 | 0.7086 | 0.00622 | -0.0449 | 113.9228
4.5 | 0.8507 | 0.00656 | -0.0452 | 129.6799
5 | 0.9165 | 0.00696 | -0.0443 | 131.681
5.5 | 0.9394 | 0.00866 | -0.0373 | 108.4758
6 | 0.9337 | 0.01031 | -0.0258 | 90.5626
6.5 | 0.931 | 0.0127 | -0.0169 | 73.3071
7 | 0.9347 | 0.01546 | -0.0101 | 60.4592
7.5 | 0.9443 | 0.01831 | -0.0046 | 51.5729
8 | 0.9559 | 0.02132 | 0.0002 | 44.8358
8.5 | 0.9657 | 0.02461 | 0.0046 | 39.2401
9 | 0.9869 | 0.02757 | 0.0079 | 35.7962
9.5 | 1.0127 | 0.03046 | 0.0106 | 33.2469
10 | 1.037 | 0.03362 | 0.0132 | 30.8447
10.5 | 1.0633 | 0.03682 | 0.0155 | 28.8783
11 | 1.0872 | 0.04037 | 0.0176 | 26.9309
11.5 | 1.1077 | 0.04429 | 0.0195 | 25.0102
12 | 1.1292 | 0.04834 | 0.0212 | 23.3595
12.5 | 1.1447 | 0.05294 | 0.0228 | 21.6226
13.5 | 1.1713 | 0.06442 | 0.0223 | 18.1822
14 | 1.1732 | 0.07131 | 0.0219 | 16.4521
14.5 | 1.1689 | 0.07923 | 0.0204 | 14.7533
15 | 1.1627 | 0.08777 | 0.0181 | 13.2471
15.5 | 1.1499 | 0.09761 | 0.0144 | 11.7806
16 | 1.1349 | 0.10825 | 0.0094 | 10.4841
16.5 | 1.1166 | 0.11987 | 0.0031 | 9.3151
17 | 1.0957 | 0.13236 | -0.0045 | 8.2782
17.5 | 1.071 | 0.14586 | -0.0134 | 7.3427
18 | 1.0483 | 0.15961 | -0.0228 | 6.5679
18.5 | 1.0272 | 0.1737 | -0.0327 | 5.9136
19 | 1.009 | 0.18776 | -0.0426 | 5.3739

## 65. Re 4M Mach 0.00 (1)
BIGFOIL.COM POLAR EXPORT
NACA64-219 a=0.6
NACA64-219 a=0.6 |  |  |  | Cl Max: | 1.557 | at alpha= | 16 | deg
JavaFoil+Calcfoil stall+Eppler ext transition |  |  |  | L/D Max: | 134.089 | at alpha= | 5.5 | deg
Re: | 4000000 |  |  | Cd Min: | 0.0055 | at alpha= | -2 | deg
Mach: | 0 |  |  | Cl=0 at alpha= | -1.4113 | deg
|  |  |  | @ Cl=0.1, Cd= | 0.0055422
|  |  |  | @ Cl=0.4, Cd= | 0.0057074
|  |  |  | @ Cl=0.6, Cd= | 0.0059069
alpha (deg) | Cl | Cd | Cm | Cl/Cd
-20 | -1.281 | 0.06734 | 0 | -19.02
-19.5 | -1.291 | 0.06161 | -0.001 | -20.961
-19 | -1.306 | 0.05326 | -0.001 | -24.514
-18.5 | -1.311 | 0.04932 | -0.002 | -26.572
-18 | -1.314 | 0.04533 | -0.003 | -28.983
-17.5 | -1.314 | 0.04165 | -0.003 | -31.559
-17 | -1.313 | 0.03816 | -0.004 | -34.406
-16.5 | -1.309 | 0.03505 | -0.005 | -37.336
-16 | -1.302 | 0.03184 | -0.005 | -40.894
-15.5 | -1.292 | 0.02913 | -0.006 | -44.359
-15 | -1.279 | 0.02671 | -0.007 | -47.873
-14.5 | -1.262 | 0.0248 | -0.007 | -50.874
-14 | -1.241 | 0.02313 | -0.008 | -53.668
-13.5 | -1.219 | 0.0212 | -0.009 | -57.483
-13 | -1.192 | 0.01968 | -0.009 | -60.599
-12.5 | -1.163 | 0.01834 | -0.01 | -63.406
-12 | -1.13 | 0.01718 | -0.011 | -65.796
-11.5 | -1.095 | 0.01609 | -0.012 | -68.076
-11 | -1.057 | 0.01519 | -0.012 | -69.575
-10.5 | -1.017 | 0.01433 | -0.013 | -70.944
-10 | -0.974 | 0.01349 | -0.014 | -72.211
-9.5 | -0.929 | 0.01279 | -0.015 | -72.606
-9 | -0.882 | 0.01213 | -0.016 | -72.694
-8.5 | -0.832 | 0.01156 | -0.016 | -72.005
-8 | -0.781 | 0.01107 | -0.017 | -70.55
-7.5 | -0.729 | 0.01061 | -0.018 | -68.713
-7 | -0.674 | 0.01019 | -0.019 | -66.156
-6.5 | -0.618 | 0.00981 | -0.02 | -63.037
-6 | -0.564 | 0.00938 | -0.021 | -60.125
-5.5 | -0.504 | 0.00896 | -0.022 | -56.277
-5 | -0.444 | 0.00658 | -0.022 | -67.492
-4.5 | -0.383 | 0.00566 | -0.023 | -67.689
-4 | -0.322 | 0.00557 | -0.024 | -57.706
-3.5 | -0.26 | 0.00555 | -0.025 | -46.833
-3 | -0.198 | 0.00555 | -0.026 | -35.691
-2.5 | -0.136 | 0.00553 | -0.026 | -24.58
-2 | -0.074 | 0.0055 | -0.027 | -13.404
-1.5 | -0.011 | 0.00556 | -0.028 | -2.021
-1 | 0.051 | 0.00555 | -0.029 | 9.232
-0.5 | 0.114 | 0.00554 | -0.03 | 20.526
0 | 0.176 | 0.00561 | -0.03 | 31.427
0.5 | 0.239 | 0.00558 | -0.031 | 42.823
1 | 0.301 | 0.00564 | -0.032 | 53.447
1.5 | 0.364 | 0.00569 | -0.033 | 63.96
2 | 0.426 | 0.00572 | -0.034 | 74.497
2.5 | 0.488 | 0.0058 | -0.034 | 84.177
3 | 0.551 | 0.00582 | -0.035 | 94.606
3.5 | 0.613 | 0.00593 | -0.036 | 103.447
4 | 0.672 | 0.00599 | -0.037 | 112.2
4.5 | 0.733 | 0.00614 | -0.038 | 119.373
5 | 0.794 | 0.00624 | -0.038 | 127.109
5.5 | 0.853 | 0.00636 | -0.039 | 134.089
6 | 0.906 | 0.00744 | -0.04 | 121.758
6.5 | 0.958 | 0.00842 | -0.04 | 113.766
7 | 1.006 | 0.0102 | -0.041 | 98.645
7.5 | 1.052 | 0.01319 | -0.041 | 79.812
8 | 1.103 | 0.0138 | -0.042 | 79.939
8.5 | 1.153 | 0.01449 | -0.042 | 79.573
9 | 1.2 | 0.01523 | -0.043 | 78.814
9.5 | 1.246 | 0.01601 | -0.044 | 77.829
10 | 1.289 | 0.01685 | -0.044 | 76.519
10.5 | 1.33 | 0.01774 | -0.045 | 74.995
11 | 1.368 | 0.01869 | -0.045 | 73.177
11.5 | 1.402 | 0.01976 | -0.046 | 70.93
12 | 1.433 | 0.02086 | -0.047 | 68.671
12.5 | 1.46 | 0.02202 | -0.047 | 66.339
13 | 1.485 | 0.02318 | -0.048 | 64.057
13.5 | 1.506 | 0.0246 | -0.048 | 61.215
14 | 1.524 | 0.02586 | -0.049 | 58.92
14.5 | 1.537 | 0.02748 | -0.049 | 55.938
15 | 1.548 | 0.02906 | -0.05 | 53.254
15.5 | 1.554 | 0.0311 | -0.05 | 49.969
16 | 1.557 | 0.03283 | -0.051 | 47.439
16.5 | 1.557 | 0.03507 | -0.051 | 44.393
17 | 1.553 | 0.03757 | -0.052 | 41.323
17.5 | 1.546 | 0.03983 | -0.052 | 38.817
18 | 1.535 | 0.04284 | -0.053 | 35.836
18.5 | 1.52 | 0.04608 | -0.053 | 32.994
19 | 1.501 | 0.04914 | -0.053 | 30.54
19.5 | 1.477 | 0.05342 | -0.054 | 27.656
20 | 1.453 | 0.05702 | -0.054 | 25.475

## 66. Re 4M Mach 0.00 (2)
BIGFOIL.COM POLAR EXPORT
NACA64-219 a=0.6
NACA64-219 a=0.6 |  |  |  | Cl Max: | 1.5358 | at alpha= | 20 | deg
XFOIL ncrit=9 |  |  |  | L/D Max: | 122.287 | at alpha= | 5 | deg
Re: | 4000000 |  |  | Cd Min: | 0.06835 | at alpha= | 20 | deg
Mach: | 0 |  |  | Cl=0 at alpha= | -1.4053 | deg
|  |  |  | @ Cl=0.1, Cd= | 0.00495
|  |  |  | @ Cl=0.4, Cd= | 0.0051023
|  |  |  | @ Cl=0.6, Cd= | 0.0053239
alpha (deg) | Cl | Cd | Cm | Cl/Cd
-20 | -1.4202 | 0.05308 | -0.05 | -26.7558
-19.5 | -1.4101 | 0.04875 | -0.051 | -28.9251
-19 | -1.3967 | 0.04489 | -0.0517 | -31.1138
-17.5 | -1.3376 | 0.0344 | -0.0554 | -38.8837
-17 | -1.3328 | 0.0312 | -0.0535 | -42.7179
-16.5 | -1.3175 | 0.02851 | -0.0524 | -46.2119
-16 | -1.2991 | 0.02606 | -0.0512 | -49.8503
-15.5 | -1.2771 | 0.02395 | -0.05 | -53.3236
-15 | -1.254 | 0.022 | -0.0485 | -57
-14.5 | -1.2292 | 0.02024 | -0.0469 | -60.7312
-14 | -1.2025 | 0.01868 | -0.0452 | -64.3737
-13.5 | -1.1751 | 0.01727 | -0.0433 | -68.0428
-13 | -1.1485 | 0.01597 | -0.0409 | -71.9161
-12.5 | -1.1257 | 0.01465 | -0.0376 | -76.8396
-12 | -1.1003 | 0.0137 | -0.0341 | -80.3139
-11.5 | -1.0759 | 0.013 | -0.0295 | -82.7615
-11 | -1.0368 | 0.01246 | -0.0274 | -83.2103
-10.5 | -0.9917 | 0.01197 | -0.0262 | -82.8488
-9.5 | -0.8973 | 0.01094 | -0.0244 | -82.0201
-9 | -0.8464 | 0.01054 | -0.024 | -80.3036
-8.5 | -0.794 | 0.01015 | -0.0239 | -78.2266
-8 | -0.7416 | 0.00975 | -0.0238 | -76.0615
-7.5 | -0.6873 | 0.00941 | -0.0239 | -73.0393
-7 | -0.6329 | 0.00907 | -0.0241 | -69.7795
-6.5 | -0.5779 | 0.0087 | -0.0243 | -66.4253
-6 | -0.5236 | 0.00828 | -0.0245 | -63.2367
-5.5 | -0.4687 | 0.00783 | -0.0248 | -59.8595
-5 | -0.4131 | 0.00743 | -0.0252 | -55.5989
-4.5 | -0.3575 | 0.00696 | -0.0256 | -51.3649
-4 | -0.3031 | 0.0063 | -0.026 | -48.1111
-3.5 | -0.2481 | 0.00564 | -0.0264 | -43.9894
-3 | -0.1916 | 0.00515 | -0.027 | -37.2039
-2.5 | -0.132 | 0.00501 | -0.028 | -26.3473
-1.5 | -0.0114 | 0.00497 | -0.03 | -2.2938
-1 | 0.0488 | 0.00495 | -0.031 | 9.8586
-0.5 | 0.1091 | 0.00495 | -0.032 | 22.0404
0 | 0.1696 | 0.00495 | -0.0331 | 34.2626
0.5 | 0.2301 | 0.005 | -0.0341 | 46.02
1 | 0.2902 | 0.00501 | -0.0351 | 57.9242
1.5 | 0.3507 | 0.00502 | -0.0362 | 69.8606
2 | 0.4106 | 0.00512 | -0.0371 | 80.1953
2.5 | 0.4707 | 0.00513 | -0.0381 | 91.7544
3 | 0.5301 | 0.00523 | -0.039 | 101.3576
3.5 | 0.5897 | 0.00531 | -0.04 | 111.0546
4 | 0.649 | 0.00539 | -0.0409 | 120.4082
5 | 0.7594 | 0.00621 | -0.0415 | 122.2866
5.5 | 0.8069 | 0.00713 | -0.0407 | 113.1697
6 | 0.852 | 0.00806 | -0.0395 | 105.7072
6.5 | 0.8971 | 0.00886 | -0.0383 | 101.2528
7 | 0.9401 | 0.0096 | -0.0367 | 97.9271
7.5 | 0.9823 | 0.01028 | -0.0349 | 95.5545
8 | 1.0195 | 0.01097 | -0.0323 | 92.9353
8.5 | 1.0377 | 0.01176 | -0.0263 | 88.2398
9 | 1.0607 | 0.01271 | -0.0218 | 83.454
9.5 | 1.088 | 0.0137 | -0.0184 | 79.4161
10 | 1.1171 | 0.01475 | -0.0155 | 75.7356
10.5 | 1.1446 | 0.01597 | -0.0127 | 71.6719
11 | 1.1736 | 0.01721 | -0.0103 | 68.1929
11.5 | 1.1986 | 0.01872 | -0.0077 | 64.0278
12 | 1.2263 | 0.02014 | -0.0056 | 60.8888
12.5 | 1.2502 | 0.02172 | -0.0031 | 57.5599
13.5 | 1.3062 | 0.02555 | -0.0012 | 51.1233
14 | 1.3321 | 0.02758 | 0.0001 | 48.2995
14.5 | 1.3558 | 0.02986 | 0.0014 | 45.4052
15 | 1.3782 | 0.03234 | 0.0024 | 42.616
15.5 | 1.3956 | 0.03531 | 0.0036 | 39.5242
16 | 1.4165 | 0.03811 | 0.0043 | 37.1687
16.5 | 1.437 | 0.04102 | 0.0049 | 35.0317
17 | 1.4558 | 0.04419 | 0.0053 | 32.9441
17.5 | 1.4727 | 0.0476 | 0.0056 | 30.9391
18 | 1.4872 | 0.05134 | 0.0057 | 28.9677
18.5 | 1.4983 | 0.05555 | 0.0056 | 26.9721
19 | 1.5119 | 0.05957 | 0.0052 | 25.3802
19.5 | 1.5246 | 0.06382 | 0.0047 | 23.8891
20 | 1.5358 | 0.06835 | 0.0039 | 22.4696

## 67. Re 4M Mach 0.10 (1)
BIGFOIL.COM POLAR EXPORT
NACA64-219 a=0.6
NACA64-219 a=0.6 |  |  |  | Cl Max: | 1.541 | at alpha= | 16 | deg
JavaFoil+Calcfoil stall+Eppler ext transition |  |  |  | L/D Max: | 134.255 | at alpha= | 5.5 | deg
Re: | 4000000 |  |  | Cd Min: | 0.00551 | at alpha= | -2.5 | deg
Mach: | 0.1 |  |  | Cl=0 at alpha= | -1.4127 | deg
|  |  |  | @ Cl=0.1, Cd= | 0.0055632
|  |  |  | @ Cl=0.4, Cd= | 0.0057284
|  |  |  | @ Cl=0.6, Cd= | 0.0059045
alpha (deg) | Cl | Cd | Cm | Cl/Cd
-20 | -1.236 | 0.07269 | 0 | -17.007
-19.5 | -1.251 | 0.06596 | -0.001 | -18.973
-19 | -1.269 | 0.05751 | -0.001 | -22.056
-18.5 | -1.28 | 0.05178 | -0.002 | -24.713
-18 | -1.287 | 0.04733 | -0.003 | -27.185
-17.5 | -1.291 | 0.04338 | -0.003 | -29.752
-17 | -1.292 | 0.03969 | -0.004 | -32.552
-16.5 | -1.291 | 0.03632 | -0.005 | -35.537
-16 | -1.287 | 0.03287 | -0.005 | -39.16
-15.5 | -1.28 | 0.02998 | -0.006 | -42.697
-15 | -1.268 | 0.0277 | -0.007 | -45.794
-14.5 | -1.254 | 0.02542 | -0.007 | -49.317
-14 | -1.236 | 0.02346 | -0.008 | -52.681
-13.5 | -1.215 | 0.02157 | -0.009 | -56.298
-13 | -1.19 | 0.02005 | -0.009 | -59.334
-12.5 | -1.162 | 0.01866 | -0.01 | -62.244
-12 | -1.13 | 0.01744 | -0.011 | -64.807
-11.5 | -1.096 | 0.01636 | -0.012 | -66.985
-11 | -1.058 | 0.01547 | -0.013 | -68.38
-10.5 | -1.018 | 0.01456 | -0.013 | -69.939
-10 | -0.976 | 0.01365 | -0.014 | -71.5
-9.5 | -0.931 | 0.01294 | -0.015 | -71.949
-9 | -0.884 | 0.01228 | -0.016 | -71.975
-8.5 | -0.835 | 0.0117 | -0.017 | -71.383
-8 | -0.784 | 0.01117 | -0.017 | -70.195
-7.5 | -0.731 | 0.01069 | -0.018 | -68.391
-7 | -0.677 | 0.01027 | -0.019 | -65.857
-6.5 | -0.621 | 0.00987 | -0.02 | -62.855
-6 | -0.564 | 0.00896 | -0.021 | -62.99
-5.5 | -0.507 | 0.00908 | -0.022 | -55.791
-5 | -0.446 | 0.00664 | -0.022 | -67.236
-4.5 | -0.385 | 0.00565 | -0.023 | -68.133
-4 | -0.323 | 0.0056 | -0.024 | -57.697
-3.5 | -0.261 | 0.00557 | -0.025 | -46.938
-3 | -0.199 | 0.00554 | -0.026 | -35.95
-2.5 | -0.137 | 0.00551 | -0.027 | -24.777
-2 | -0.074 | 0.00553 | -0.027 | -13.4
-1.5 | -0.011 | 0.00556 | -0.028 | -2.034
-1 | 0.052 | 0.00554 | -0.029 | 9.295
-0.5 | 0.114 | 0.00557 | -0.03 | 20.525
0 | 0.177 | 0.0056 | -0.031 | 31.636
0.5 | 0.24 | 0.00561 | -0.031 | 42.76
1 | 0.303 | 0.00566 | -0.032 | 53.535
1.5 | 0.366 | 0.00569 | -0.033 | 64.28
2 | 0.428 | 0.00576 | -0.034 | 74.387
2.5 | 0.491 | 0.0058 | -0.035 | 84.632
3 | 0.554 | 0.00586 | -0.035 | 94.4
3.5 | 0.616 | 0.00592 | -0.036 | 104.098
4 | 0.676 | 0.00604 | -0.037 | 111.875
4.5 | 0.737 | 0.00616 | -0.038 | 119.68
5 | 0.797 | 0.00624 | -0.039 | 127.724
5.5 | 0.858 | 0.00639 | -0.039 | 134.255
6 | 0.909 | 0.00751 | -0.04 | 121.085
6.5 | 0.961 | 0.00851 | -0.04 | 113.026
7 | 1.01 | 0.01055 | -0.041 | 95.747
7.5 | 1.057 | 0.01333 | -0.041 | 79.26
8 | 1.107 | 0.01396 | -0.042 | 79.32
8.5 | 1.157 | 0.01464 | -0.043 | 79.026
9 | 1.204 | 0.01539 | -0.043 | 78.229
9.5 | 1.25 | 0.01619 | -0.044 | 77.163
10 | 1.293 | 0.01706 | -0.044 | 75.774
10.5 | 1.334 | 0.01798 | -0.045 | 74.174
11 | 1.37 | 0.01896 | -0.046 | 72.264
11.5 | 1.403 | 0.02005 | -0.046 | 69.986
12 | 1.433 | 0.0212 | -0.047 | 67.597
12.5 | 1.46 | 0.02238 | -0.047 | 65.239
13 | 1.483 | 0.02358 | -0.048 | 62.877
13.5 | 1.502 | 0.02492 | -0.049 | 60.272
14 | 1.517 | 0.02646 | -0.049 | 57.335
14.5 | 1.529 | 0.02803 | -0.05 | 54.558
15 | 1.537 | 0.02984 | -0.05 | 51.505
15.5 | 1.54 | 0.03177 | -0.051 | 48.486
16 | 1.541 | 0.03362 | -0.051 | 45.83
16.5 | 1.537 | 0.03595 | -0.052 | 42.749
17 | 1.53 | 0.03819 | -0.052 | 40.064
17.5 | 1.519 | 0.04108 | -0.052 | 36.967
18 | 1.504 | 0.04419 | -0.053 | 34.044
18.5 | 1.485 | 0.04771 | -0.053 | 31.128
19 | 1.461 | 0.05097 | -0.053 | 28.663
19.5 | 1.432 | 0.05557 | -0.054 | 25.776
20 | 1.401 | 0.06087 | -0.054 | 23.009

## 68. Re 4M Mach 0.10 (2)
BIGFOIL.COM POLAR EXPORT
NACA64-219 a=0.6
NACA64-219 a=0.6 |  |  |  | Cl Max: | 1.5275 | at alpha= | 20 | deg
XFOIL ncrit=9 |  |  |  | L/D Max: | 126.619 | at alpha= | 4.5 | deg
Re: | 4000000 |  |  | Cd Min: | 0.07145 | at alpha= | 20 | deg
Mach: | 0.1 |  |  | Cl=0 at alpha= | -1.4058 | deg
|  |  |  | @ Cl=0.1, Cd= | 0.00496
|  |  |  | @ Cl=0.4, Cd= | 0.0051103
|  |  |  | @ Cl=0.6, Cd= | 0.0053375
alpha (deg) | Cl | Cd | Cm | Cl/Cd
-20 | -1.4078 | 0.05639 | -0.051 | -24.9654
-19.5 | -1.4 | 0.05162 | -0.0523 | -27.1213
-19 | -1.3881 | 0.04745 | -0.0531 | -29.254
-18.5 | -1.3759 | 0.04344 | -0.0537 | -31.6736
-17.5 | -1.3269 | 0.0365 | -0.0573 | -36.3534
-17 | -1.3242 | 0.03305 | -0.0554 | -40.0666
-16.5 | -1.3111 | 0.03003 | -0.0544 | -43.6597
-16 | -1.2945 | 0.02735 | -0.0532 | -47.3309
-15.5 | -1.273 | 0.0251 | -0.052 | -50.7171
-15 | -1.2508 | 0.02298 | -0.0506 | -54.4299
-14.5 | -1.2266 | 0.02109 | -0.049 | -58.1603
-14 | -1.2005 | 0.0194 | -0.0473 | -61.8814
-13.5 | -1.1733 | 0.01787 | -0.0454 | -65.6575
-12.5 | -1.1223 | 0.01511 | -0.0401 | -74.2753
-12 | -1.0967 | 0.01403 | -0.0367 | -78.1682
-11.5 | -1.0717 | 0.01318 | -0.0325 | -81.3126
-11 | -1.0397 | 0.01262 | -0.0289 | -82.3851
-10.5 | -0.9955 | 0.0121 | -0.0274 | -82.2727
-10 | -0.9494 | 0.01159 | -0.0262 | -81.9154
-9.5 | -0.9017 | 0.01105 | -0.0253 | -81.6018
-8.5 | -0.7981 | 0.01025 | -0.0246 | -77.8634
-8 | -0.7458 | 0.00982 | -0.0243 | -75.947
-7.5 | -0.6911 | 0.00948 | -0.0244 | -72.9008
-7 | -0.6366 | 0.00912 | -0.0245 | -69.8026
-6.5 | -0.5812 | 0.00876 | -0.0247 | -66.347
-6 | -0.5264 | 0.00834 | -0.0249 | -63.1175
-5.5 | -0.4713 | 0.00789 | -0.0251 | -59.7338
-5 | -0.4155 | 0.00746 | -0.0255 | -55.6971
-4.5 | -0.3597 | 0.00699 | -0.0258 | -51.4592
-4 | -0.3048 | 0.00634 | -0.0262 | -48.0757
-3 | -0.1928 | 0.00516 | -0.0272 | -37.3643
-2.5 | -0.1329 | 0.00502 | -0.0281 | -26.4741
-2 | -0.0724 | 0.005 | -0.0291 | -14.48
-1.5 | -0.0114 | 0.00498 | -0.0302 | -2.2892
-1 | 0.0491 | 0.00496 | -0.0312 | 9.8992
-0.5 | 0.1098 | 0.00496 | -0.0322 | 22.1371
0 | 0.1707 | 0.00496 | -0.0333 | 34.4153
0.5 | 0.2315 | 0.00501 | -0.0343 | 46.2076
1 | 0.2921 | 0.00502 | -0.0353 | 58.1873
1.5 | 0.353 | 0.00504 | -0.0364 | 70.0397
2 | 0.4132 | 0.00513 | -0.0373 | 80.5458
2.5 | 0.4738 | 0.00514 | -0.0383 | 92.179
3 | 0.5336 | 0.00524 | -0.0392 | 101.8321
3.5 | 0.5936 | 0.00533 | -0.0402 | 111.3696
4 | 0.6533 | 0.0054 | -0.0411 | 120.9815
4.5 | 0.7116 | 0.00562 | -0.0417 | 126.6192
5 | 0.7642 | 0.00625 | -0.0416 | 122.272
5.5 | 0.8117 | 0.00717 | -0.0408 | 113.2078
6 | 0.8565 | 0.00812 | -0.0395 | 105.4803
6.5 | 0.9011 | 0.00895 | -0.038 | 100.6816
7 | 0.9438 | 0.0097 | -0.0363 | 97.299
8 | 1.0194 | 0.0111 | -0.031 | 91.8378
8.5 | 1.035 | 0.01197 | -0.0246 | 86.4662
9 | 1.0584 | 0.013 | -0.0203 | 81.4154
9.5 | 1.0862 | 0.01405 | -0.017 | 77.3096
10 | 1.1155 | 0.01515 | -0.0142 | 73.6304
10.5 | 1.1437 | 0.01641 | -0.0115 | 69.6953
11 | 1.1716 | 0.01776 | -0.009 | 65.9685
11.5 | 1.1971 | 0.01931 | -0.0064 | 61.9938
12 | 1.2246 | 0.0208 | -0.0042 | 58.875
12.5 | 1.2481 | 0.02247 | -0.0017 | 55.5452
13.5 | 1.3051 | 0.02643 | 0.0001 | 49.3795
14 | 1.3304 | 0.0286 | 0.0014 | 46.5175
14.5 | 1.3531 | 0.03106 | 0.0027 | 43.5641
15 | 1.3745 | 0.03371 | 0.0038 | 40.7743
15.5 | 1.3922 | 0.03678 | 0.0048 | 37.8521
16 | 1.4134 | 0.03965 | 0.0055 | 35.6469
16.5 | 1.4337 | 0.04268 | 0.0061 | 33.5918
17 | 1.4523 | 0.04596 | 0.0065 | 31.5992
17.5 | 1.469 | 0.04947 | 0.0067 | 29.6948
18 | 1.4825 | 0.05345 | 0.0068 | 27.7362
18.5 | 1.4924 | 0.05789 | 0.0066 | 25.7799
19 | 1.5072 | 0.06195 | 0.0062 | 24.3293
19.5 | 1.5175 | 0.06665 | 0.0055 | 22.7682
20 | 1.5275 | 0.07145 | 0.0046 | 21.3786

## 69. Re 4M Mach 0.25 (1)
BIGFOIL.COM POLAR EXPORT
NACA64-219 a=0.6
NACA64-219 a=0.6 |  |  |  | Cl Max: | 1.462 | at alpha= | 13.5 | deg
JavaFoil+Calcfoil stall+Eppler ext transition |  |  |  | L/D Max: | 133.372 | at alpha= | 5.5 | deg
Re: | 4000000 |  |  | Cd Min: | 0.00558 | at alpha= | -2.5 | deg
Mach: | 0.25 |  |  | Cl=0 at alpha= | -1.4077 | deg
|  |  |  | @ Cl=0.1, Cd= | 0.005632
|  |  |  | @ Cl=0.4, Cd= | 0.005785
|  |  |  | @ Cl=0.6, Cd= | 0.0059836
alpha (deg) | Cl | Cd | Cm | Cl/Cd
-19.5 | -0.876 | 0.14785 | -0.001 | -5.923
-19 | -0.913 | 0.13817 | -0.001 | -6.61
-18.5 | -0.953 | 0.12332 | -0.002 | -7.728
-18 | -1.005 | 0.09838 | -0.002 | -10.215
-17.5 | -1.076 | 0.06481 | -0.003 | -16.609
-17 | -1.113 | 0.05365 | -0.004 | -20.744
-16.5 | -1.136 | 0.04863 | -0.004 | -23.352
-16 | -1.158 | 0.04208 | -0.005 | -27.512
-15.5 | -1.172 | 0.03753 | -0.006 | -31.223
-15 | -1.181 | 0.03343 | -0.007 | -35.335
-14.5 | -1.185 | 0.02981 | -0.007 | -39.752
-14 | -1.182 | 0.02738 | -0.008 | -43.173
-13.5 | -1.174 | 0.02486 | -0.009 | -47.235
-13 | -1.16 | 0.02286 | -0.01 | -50.77
-12.5 | -1.143 | 0.02077 | -0.01 | -55.028
-12 | -1.12 | 0.01925 | -0.011 | -58.165
-11.5 | -1.092 | 0.01799 | -0.012 | -60.67
-11 | -1.06 | 0.01675 | -0.013 | -63.282
-10.5 | -1.024 | 0.01573 | -0.014 | -65.081
-10 | -0.985 | 0.0148 | -0.014 | -66.517
-9.5 | -0.942 | 0.01392 | -0.015 | -67.652
-9 | -0.897 | 0.01312 | -0.016 | -68.358
-8.5 | -0.849 | 0.01242 | -0.017 | -68.33
-8 | -0.798 | 0.01181 | -0.018 | -67.558
-7.5 | -0.745 | 0.01123 | -0.019 | -66.363
-7 | -0.69 | 0.01072 | -0.019 | -64.435
-6.5 | -0.634 | 0.01027 | -0.02 | -61.68
-6 | -0.576 | 0.0098 | -0.021 | -58.732
-5.5 | -0.517 | 0.00892 | -0.022 | -57.932
-5 | -0.458 | 0.00691 | -0.023 | -66.249
-4.5 | -0.395 | 0.0057 | -0.024 | -69.3
-4 | -0.332 | 0.00567 | -0.025 | -58.615
-3.5 | -0.268 | 0.00563 | -0.026 | -47.678
-3 | -0.205 | 0.0056 | -0.026 | -36.523
-2.5 | -0.14 | 0.00558 | -0.027 | -25.174
-2 | -0.076 | 0.0056 | -0.028 | -13.607
-1.5 | -0.012 | 0.00558 | -0.029 | -2.081
-1 | 0.053 | 0.00561 | -0.03 | 9.437
-0.5 | 0.117 | 0.00564 | -0.031 | 20.831
0 | 0.182 | 0.00563 | -0.031 | 32.318
0.5 | 0.247 | 0.00568 | -0.032 | 43.428
1 | 0.311 | 0.00571 | -0.033 | 54.501
1.5 | 0.376 | 0.00577 | -0.034 | 65.087
2 | 0.44 | 0.00581 | -0.035 | 75.707
2.5 | 0.505 | 0.00584 | -0.036 | 86.438
3 | 0.569 | 0.00594 | -0.036 | 95.786
3.5 | 0.633 | 0.00603 | -0.037 | 105.014
4 | 0.694 | 0.00614 | -0.038 | 113.054
4.5 | 0.757 | 0.00632 | -0.039 | 119.693
5 | 0.819 | 0.00642 | -0.04 | 127.585
5.5 | 0.88 | 0.0066 | -0.04 | 133.372
6 | 0.929 | 0.00798 | -0.041 | 116.366
6.5 | 0.982 | 0.00913 | -0.041 | 107.609
7 | 1.03 | 0.01186 | -0.042 | 86.834
7.5 | 1.079 | 0.01408 | -0.042 | 76.638
8 | 1.13 | 0.0148 | -0.043 | 76.311
8.5 | 1.178 | 0.0156 | -0.044 | 75.538
9 | 1.225 | 0.01643 | -0.044 | 74.565
9.5 | 1.269 | 0.01734 | -0.045 | 73.152
10 | 1.31 | 0.01833 | -0.046 | 71.46
10.5 | 1.347 | 0.01941 | -0.046 | 69.376
11 | 1.378 | 0.02066 | -0.047 | 66.706
11.5 | 1.405 | 0.02184 | -0.047 | 64.339
12 | 1.428 | 0.02312 | -0.048 | 61.741
12.5 | 1.445 | 0.02464 | -0.049 | 58.624
13 | 1.456 | 0.02611 | -0.049 | 55.776
13.5 | 1.462 | 0.02787 | -0.05 | 52.454
14 | 1.461 | 0.02982 | -0.05 | 49.002
14.5 | 1.455 | 0.03163 | -0.051 | 46.022
15 | 1.443 | 0.03406 | -0.051 | 42.354
15.5 | 1.423 | 0.03661 | -0.052 | 38.883
16 | 1.398 | 0.03947 | -0.052 | 35.407
16.5 | 1.365 | 0.04315 | -0.052 | 31.638
17 | 1.327 | 0.04684 | -0.053 | 28.329
17.5 | 1.282 | 0.05171 | -0.053 | 24.792
18 | 1.23 | 0.05809 | -0.053 | 21.168
18.5 | 1.169 | 0.06602 | -0.053 | 17.702

## 70. Re 4M Mach 0.25 (2)
BIGFOIL.COM POLAR EXPORT
NACA64-219 a=0.6
NACA64-219 a=0.6 |  |  |  | Cl Max: | 1.477 | at alpha= | 20 | deg
XFOIL ncrit=9 |  |  |  | L/D Max: | 128.951 | at alpha= | 4.5 | deg
Re: | 4000000 |  |  | Cd Min: | 0.08953 | at alpha= | 20 | deg
Mach: | 0.25 |  |  | Cl=0 at alpha= | -1.4049 | deg
|  |  |  | @ Cl=0.1, Cd= | 0.0050222
|  |  |  | @ Cl=0.4, Cd= | 0.0051585
|  |  |  | @ Cl=0.6, Cd= | 0.0054008
alpha (deg) | Cl | Cd | Cm | Cl/Cd
-20 | -1.2975 | 0.08053 | -0.0507 | -16.112
-19.5 | -1.3075 | 0.07233 | -0.0544 | -18.0769
-19 | -1.3083 | 0.06558 | -0.057 | -19.9497
-18.5 | -1.3113 | 0.05898 | -0.0591 | -22.233
-17.5 | -1.2829 | 0.04854 | -0.0639 | -26.4297
-17 | -1.2753 | 0.04419 | -0.0637 | -28.8595
-16.5 | -1.2631 | 0.04018 | -0.0635 | -31.436
-16 | -1.2523 | 0.03623 | -0.063 | -34.5653
-15.5 | -1.2423 | 0.03241 | -0.0621 | -38.3308
-15 | -1.2261 | 0.02932 | -0.0608 | -41.8179
-14.5 | -1.2059 | 0.02663 | -0.0593 | -45.2835
-14 | -1.1831 | 0.02422 | -0.0577 | -48.8481
-13.5 | -1.159 | 0.02199 | -0.0558 | -52.7058
-13 | -1.1326 | 0.02003 | -0.0538 | -56.5452
-12.5 | -1.1043 | 0.01828 | -0.0516 | -60.4103
-12 | -1.0796 | 0.01652 | -0.0487 | -65.3511
-11.5 | -1.0536 | 0.01502 | -0.0455 | -70.1465
-11 | -1.0255 | 0.01384 | -0.0419 | -74.0968
-10.5 | -0.9976 | 0.01294 | -0.0376 | -77.0943
-10 | -0.9657 | 0.01233 | -0.0333 | -78.3212
-9.5 | -0.9204 | 0.01175 | -0.0312 | -78.3319
-9 | -0.8729 | 0.01114 | -0.0295 | -78.3573
-8.5 | -0.821 | 0.01067 | -0.0285 | -76.9447
-8 | -0.7669 | 0.01024 | -0.0278 | -74.8926
-7.5 | -0.7123 | 0.0098 | -0.0273 | -72.6837
-7 | -0.6558 | 0.00942 | -0.0271 | -69.6178
-6.5 | -0.5989 | 0.00906 | -0.027 | -66.1038
-6 | -0.5419 | 0.00865 | -0.0269 | -62.6474
-5.5 | -0.4857 | 0.00817 | -0.0269 | -59.4492
-5 | -0.4284 | 0.00769 | -0.027 | -55.7087
-4.5 | -0.3708 | 0.00722 | -0.0272 | -51.3573
-4 | -0.3145 | 0.00653 | -0.0274 | -48.1623
-3.5 | -0.2579 | 0.00584 | -0.0277 | -44.161
-3 | -0.1998 | 0.00521 | -0.0282 | -38.3493
-2.5 | -0.1378 | 0.0051 | -0.0291 | -27.0196
-2 | -0.0749 | 0.00505 | -0.0301 | -14.8317
-1.5 | -0.0119 | 0.00505 | -0.0311 | -2.3564
-1 | 0.0507 | 0.00503 | -0.0322 | 10.0795
-0.5 | 0.114 | 0.00502 | -0.0333 | 22.7092
0 | 0.1768 | 0.00503 | -0.0343 | 35.1491
0.5 | 0.2396 | 0.00508 | -0.0354 | 47.1654
1 | 0.3029 | 0.00509 | -0.0364 | 59.5088
1.5 | 0.3656 | 0.00512 | -0.0375 | 71.4062
2 | 0.4281 | 0.00519 | -0.0385 | 82.4855
2.5 | 0.491 | 0.00523 | -0.0395 | 93.8815
3 | 0.5531 | 0.00531 | -0.0404 | 104.162
3.5 | 0.6151 | 0.00543 | -0.0412 | 113.2781
4 | 0.6773 | 0.0055 | -0.0421 | 123.1455
4.5 | 0.7376 | 0.00572 | -0.0427 | 128.951
5 | 0.7906 | 0.00645 | -0.0422 | 122.5736
5.5 | 0.8371 | 0.00747 | -0.0407 | 112.0616
6 | 0.8802 | 0.00851 | -0.0387 | 103.4313
7 | 0.9606 | 0.01021 | -0.0333 | 94.0842
7.5 | 0.987 | 0.01094 | -0.0281 | 90.2194
8 | 1.0043 | 0.01203 | -0.022 | 83.483
8.5 | 1.0235 | 0.01344 | -0.017 | 76.1533
9 | 1.0504 | 0.01476 | -0.0134 | 71.1653
9.5 | 1.0792 | 0.01613 | -0.0103 | 66.9064
10 | 1.1067 | 0.01766 | -0.0074 | 62.667
10.5 | 1.1361 | 0.01917 | -0.0048 | 59.2645
11 | 1.1607 | 0.02106 | -0.002 | 55.114
11.5 | 1.1882 | 0.02283 | 0.0003 | 52.0456
12 | 1.2132 | 0.02481 | 0.0027 | 48.8996
12.5 | 1.2338 | 0.02709 | 0.0053 | 45.5445
13.5 | 1.2953 | 0.03188 | 0.0064 | 40.6305
14 | 1.3178 | 0.03473 | 0.0077 | 37.9441
14.5 | 1.3353 | 0.03811 | 0.0091 | 35.038
15 | 1.3577 | 0.0412 | 0.01 | 32.9539
15.5 | 1.3782 | 0.04457 | 0.0108 | 30.9221
16 | 1.3968 | 0.04821 | 0.0115 | 28.9732
16.5 | 1.414 | 0.05208 | 0.0119 | 27.1505
17 | 1.4267 | 0.05652 | 0.0121 | 25.2424
17.5 | 1.4365 | 0.0614 | 0.012 | 23.3958
18 | 1.45 | 0.06609 | 0.0116 | 21.9398
18.5 | 1.4609 | 0.07119 | 0.0109 | 20.5211
19 | 1.4704 | 0.07663 | 0.0098 | 19.1883
19.5 | 1.4742 | 0.08291 | 0.0082 | 17.7807
20 | 1.477 | 0.08953 | 0.0062 | 16.4973

## 71. Re 4M Mach 0.50 (1)
BIGFOIL.COM POLAR EXPORT
NACA64-219 a=0.6
NACA64-219 a=0.6 |  |  |  | Cl Max: | 1.257 | at alpha= | 9 | deg
JavaFoil+Calcfoil stall+Eppler ext transition |  |  |  | L/D Max: | 124.435 | at alpha= | 5 | deg
Re: | 4000000 |  |  | Cd Min: | 0.00581 | at alpha= | -2.5 | deg
Mach: | 0.5 |  |  | Cl=0 at alpha= | -1.4097 | deg
|  |  |  | @ Cl=0.1, Cd= | 0.0058928
|  |  |  | @ Cl=0.4, Cd= | 0.0061161
|  |  |  | @ Cl=0.6, Cd= | 0.00639
alpha (deg) | Cl | Cd | Cm | Cl/Cd
-20 | -1.057 | 0.16369 | 0 | -6.454
-19.5 | -1.027 | 0.15805 | -0.001 | -6.498
-19 | -0.999 | 0.15542 | -0.001 | -6.428
-18.5 | -0.976 | 0.15433 | -0.002 | -6.323
-18 | -0.945 | 0.14829 | -0.002 | -6.374
-17.5 | -0.914 | 0.14366 | -0.002 | -6.363
-17 | -0.886 | 0.13675 | -0.003 | -6.478
-16.5 | -0.861 | 0.13622 | -0.003 | -6.322
-16 | -0.831 | 0.12635 | -0.004 | -6.58
-15.5 | -0.8 | 0.12158 | -0.004 | -6.584
-15 | -0.772 | 0.1174 | -0.004 | -6.578
-14.5 | -0.746 | 0.11681 | -0.005 | -6.389
-14 | -0.715 | 0.11055 | -0.005 | -6.469
-13.5 | -0.687 | 0.10448 | -0.005 | -6.575
-13 | -0.659 | 0.10097 | -0.006 | -6.526
-12.5 | -0.631 | 0.09658 | -0.006 | -6.534
-12 | -0.602 | 0.09109 | -0.006 | -6.612
-11.5 | -0.575 | 0.07966 | -0.007 | -7.214
-11 | -0.547 | 0.07338 | -0.008 | -7.455
-10.5 | -0.518 | 0.07717 | -0.008 | -6.711
-10 | -0.758 | 0.02569 | -0.015 | -29.519
-9.5 | -0.877 | 0.02008 | -0.017 | -43.694
-9 | -0.889 | 0.01822 | -0.018 | -48.818
-8.5 | -0.871 | 0.0167 | -0.018 | -52.199
-8 | -0.838 | 0.01539 | -0.019 | -54.441
-7.5 | -0.794 | 0.01429 | -0.02 | -55.56
-7 | -0.742 | 0.01339 | -0.021 | -55.44
-6.5 | -0.686 | 0.01251 | -0.022 | -54.816
-6 | -0.626 | 0.01184 | -0.023 | -52.859
-5.5 | -0.563 | 0.01115 | -0.024 | -50.553
-5 | -0.499 | 0.01047 | -0.025 | -47.676
-4.5 | -0.44 | 0.00719 | -0.027 | -61.213
-4 | -0.37 | 0.00598 | -0.028 | -61.871
-3.5 | -0.3 | 0.00592 | -0.029 | -50.616
-3 | -0.228 | 0.00589 | -0.03 | -38.797
-2.5 | -0.157 | 0.00581 | -0.03 | -26.993
-2 | -0.085 | 0.00583 | -0.031 | -14.612
-1.5 | -0.013 | 0.00582 | -0.032 | -2.231
-1 | 0.059 | 0.00587 | -0.033 | 10.089
-0.5 | 0.131 | 0.00591 | -0.034 | 22.241
0 | 0.204 | 0.00595 | -0.035 | 34.224
0.5 | 0.276 | 0.00601 | -0.036 | 45.838
1 | 0.348 | 0.00608 | -0.037 | 57.23
1.5 | 0.42 | 0.00613 | -0.038 | 68.464
2 | 0.492 | 0.00625 | -0.039 | 78.786
2.5 | 0.564 | 0.00635 | -0.04 | 88.859
3 | 0.636 | 0.00643 | -0.041 | 98.877
3.5 | 0.703 | 0.00658 | -0.041 | 106.77
4 | 0.767 | 0.0068 | -0.042 | 112.781
4.5 | 0.833 | 0.007 | -0.043 | 119.126
5 | 0.899 | 0.00722 | -0.044 | 124.435
5.5 | 0.957 | 0.00887 | -0.044 | 107.839
6 | 1.014 | 0.01062 | -0.045 | 95.433
6.5 | 1.064 | 0.01422 | -0.045 | 74.84
7 | 1.114 | 0.01697 | -0.046 | 65.652
7.5 | 1.163 | 0.01814 | -0.047 | 64.105
8 | 1.204 | 0.01943 | -0.047 | 62.003
8.5 | 1.237 | 0.0209 | -0.048 | 59.201
9 | 1.257 | 0.0226 | -0.049 | 55.6
9.5 | 1.256 | 0.02468 | -0.049 | 50.875
10 | 1.216 | 0.02708 | -0.05 | 44.886
10.5 | 1.003 | 0.03064 | -0.05 | 32.724
11 | 0.81 | 0.03625 | -0.05 | 22.351
11.5 | 0.731 | 0.08736 | -0.026 | 8.364
12 | 0.76 | 0.08431 | -0.028 | 9.011
12.5 | 0.787 | 0.09319 | -0.028 | 8.441
13 | 0.817 | 0.1012 | -0.031 | 8.078
13.5 | 0.842 | 0.10547 | -0.029 | 7.986
14 | 0.87 | 0.11109 | -0.03 | 7.835

## 72. Re 4M Mach 0.50 (2)
BIGFOIL.COM POLAR EXPORT
NACA64-219 a=0.6
NACA64-219 a=0.6 |  |  |  | Cl Max: | 1.2114 | at alpha= | 14.5 | deg
XFOIL ncrit=9 |  |  |  | L/D Max: | 137.984 | at alpha= | 4.5 | deg
Re: | 4000000 |  |  | Cd Min: | 0.19444 | at alpha= | 19.5 | deg
Mach: | 0.5 |  |  | Cl=0 at alpha= | -1.4029 | deg
|  |  |  | @ Cl=0.1, Cd= | 0.0053343
|  |  |  | @ Cl=0.4, Cd= | 0.0054607
|  |  |  | @ Cl=0.6, Cd= | 0.0056621
alpha (deg) | Cl | Cd | Cm | Cl/Cd
-17 | -0.7168 | 0.14845 | -0.0198 | -4.8286
-16.5 | -0.7352 | 0.13496 | -0.0291 | -5.4475
-16 | -0.7583 | 0.12134 | -0.0386 | -6.2494
-15.5 | -0.7814 | 0.10807 | -0.0477 | -7.2305
-15 | -0.8076 | 0.09497 | -0.0567 | -8.5037
-14.5 | -0.8353 | 0.08244 | -0.0651 | -10.1322
-14 | -0.8634 | 0.07089 | -0.0721 | -12.1794
-13.5 | -0.8913 | 0.06055 | -0.0773 | -14.7201
-13 | -0.9129 | 0.0518 | -0.0804 | -17.6236
-12.5 | -0.9255 | 0.04456 | -0.0815 | -20.7697
-12 | -0.9302 | 0.03858 | -0.0811 | -24.1109
-11.5 | -0.9266 | 0.03359 | -0.0796 | -27.5856
-11 | -0.9202 | 0.02923 | -0.0772 | -31.4814
-10.5 | -0.9083 | 0.02548 | -0.0742 | -35.6476
-10 | -0.8912 | 0.02222 | -0.0709 | -40.108
-9.5 | -0.8671 | 0.01944 | -0.0674 | -44.6039
-9 | -0.8389 | 0.01707 | -0.0638 | -49.1447
-8.5 | -0.8115 | 0.01487 | -0.0597 | -54.573
-8 | -0.7786 | 0.0132 | -0.0555 | -58.9848
-7.5 | -0.7463 | 0.01194 | -0.0503 | -62.5042
-7 | -0.7136 | 0.01115 | -0.044 | -64
-6.5 | -0.6607 | 0.0105 | -0.0408 | -62.9238
-6 | -0.6014 | 0.00995 | -0.0387 | -60.4422
-5.5 | -0.5397 | 0.00944 | -0.0371 | -57.1716
-5 | -0.4784 | 0.00885 | -0.0357 | -54.0565
-4.5 | -0.4167 | 0.00819 | -0.0346 | -50.8791
-4 | -0.3544 | 0.00748 | -0.0338 | -47.3797
-3.5 | -0.2933 | 0.00658 | -0.0332 | -44.5745
-3 | -0.2318 | 0.00554 | -0.0328 | -41.8412
-2 | -0.0868 | 0.00535 | -0.0345 | -16.2243
-1.5 | -0.0141 | 0.00532 | -0.0355 | -2.6504
-1 | 0.0585 | 0.00534 | -0.0366 | 10.9551
-0.5 | 0.1316 | 0.00533 | -0.0378 | 24.6904
0 | 0.2046 | 0.00537 | -0.039 | 38.1006
0.5 | 0.277 | 0.00541 | -0.0401 | 51.2015
1 | 0.3496 | 0.00544 | -0.0412 | 64.2647
1.5 | 0.4228 | 0.00547 | -0.0423 | 77.2943
2 | 0.4957 | 0.00555 | -0.0433 | 89.3153
2.5 | 0.5675 | 0.00564 | -0.0441 | 100.6206
3 | 0.6409 | 0.00569 | -0.045 | 112.6362
3.5 | 0.713 | 0.00584 | -0.0456 | 122.089
4 | 0.7848 | 0.00598 | -0.046 | 131.2375
4.5 | 0.8555 | 0.0062 | -0.046 | 137.9839
5 | 0.9018 | 0.00738 | -0.0425 | 122.1951
5.5 | 0.9262 | 0.00889 | -0.0356 | 104.1845
6 | 0.9237 | 0.0104 | -0.0246 | 88.8173
6.5 | 0.9277 | 0.01262 | -0.0165 | 73.5103
7 | 0.9405 | 0.01501 | -0.0105 | 62.6582
7.5 | 0.9548 | 0.0176 | -0.0052 | 54.25
8 | 0.9637 | 0.0207 | -0.0001 | 46.5556
8.5 | 0.9841 | 0.02342 | 0.0038 | 42.0196
9 | 1.0093 | 0.02609 | 0.0071 | 38.6853
9.5 | 1.0359 | 0.0289 | 0.01 | 35.8443
10 | 1.0648 | 0.03172 | 0.0126 | 33.5687
11 | 1.1167 | 0.0382 | 0.0174 | 29.233
11.5 | 1.1416 | 0.04178 | 0.0195 | 27.3241
12 | 1.1622 | 0.04581 | 0.0214 | 25.37
12.5 | 1.1804 | 0.05025 | 0.023 | 23.4905
13 | 1.1962 | 0.05504 | 0.0243 | 21.7333
14.5 | 1.2114 | 0.07494 | 0.0228 | 16.1649
15 | 1.2052 | 0.08326 | 0.0209 | 14.4751
15.5 | 1.1896 | 0.09307 | 0.0175 | 12.7818
16 | 1.169 | 0.10406 | 0.0126 | 11.2339
16.5 | 1.1456 | 0.1161 | 0.0061 | 9.8674
17 | 1.1233 | 0.12853 | -0.0013 | 8.7396
17.5 | 1.1017 | 0.14144 | -0.0097 | 7.7892
18 | 1.0822 | 0.15443 | -0.0185 | 7.0077
18.5 | 1.0654 | 0.16748 | -0.0275 | 6.3614
19 | 1.0509 | 0.18051 | -0.0367 | 5.8218
19.5 | 1.0331 | 0.19444 | -0.0467 | 5.3132

## 73. Re 5M Mach 0.00 (1)
BIGFOIL.COM POLAR EXPORT
NACA64-219 a=0.6
NACA64-219 a=0.6 |  |  |  | Cl Max: | 1.56 | at alpha= | 16 | deg
JavaFoil+Calcfoil stall+Eppler ext transition |  |  |  | L/D Max: | 130.475 | at alpha= | 5 | deg
Re: | 5000000 |  |  | Cd Min: | 0.00532 | at alpha= | -1.5 | deg
Mach: | 0 |  |  | Cl=0 at alpha= | -1.4113 | deg
|  |  |  | @ Cl=0.1, Cd= | 0.0053822
|  |  |  | @ Cl=0.4, Cd= | 0.0055274
|  |  |  | @ Cl=0.6, Cd= | 0.0057148
alpha (deg) | Cl | Cd | Cm | Cl/Cd
-20 | -1.288 | 0.06254 | 0 | -20.59
-19.5 | -1.298 | 0.05742 | -0.001 | -22.597
-19 | -1.309 | 0.05105 | -0.001 | -25.638
-18.5 | -1.315 | 0.0464 | -0.002 | -28.344
-18 | -1.318 | 0.04272 | -0.003 | -30.859
-17.5 | -1.319 | 0.03924 | -0.003 | -33.62
-17 | -1.318 | 0.0359 | -0.004 | -36.705
-16.5 | -1.313 | 0.03301 | -0.005 | -39.78
-16 | -1.306 | 0.03004 | -0.005 | -43.485
-15.5 | -1.296 | 0.02752 | -0.006 | -47.097
-15 | -1.282 | 0.0255 | -0.007 | -50.269
-14.5 | -1.265 | 0.02346 | -0.007 | -53.918
-14 | -1.245 | 0.02189 | -0.008 | -56.851
-13.5 | -1.222 | 0.02009 | -0.009 | -60.824
-13 | -1.195 | 0.01865 | -0.009 | -64.1
-12.5 | -1.166 | 0.01738 | -0.01 | -67.085
-12 | -1.133 | 0.01633 | -0.011 | -69.406
-11.5 | -1.098 | 0.01528 | -0.012 | -71.866
-11 | -1.06 | 0.01444 | -0.013 | -73.4
-10.5 | -1.019 | 0.01368 | -0.013 | -74.501
-10 | -0.976 | 0.01287 | -0.014 | -75.878
-9.5 | -0.931 | 0.01222 | -0.015 | -76.195
-9 | -0.884 | 0.01163 | -0.016 | -76.015
-8.5 | -0.834 | 0.01108 | -0.016 | -75.334
-8 | -0.783 | 0.01062 | -0.017 | -73.768
-7.5 | -0.73 | 0.0102 | -0.018 | -71.578
-7 | -0.676 | 0.00982 | -0.019 | -68.829
-6.5 | -0.62 | 0.00893 | -0.02 | -69.451
-6 | -0.564 | 0.00899 | -0.021 | -62.763
-5.5 | -0.504 | 0.00869 | -0.022 | -58.027
-5 | -0.444 | 0.00718 | -0.022 | -61.817
-4.5 | -0.383 | 0.00628 | -0.023 | -61.022
-4 | -0.322 | 0.00545 | -0.024 | -59.025
-3.5 | -0.26 | 0.00541 | -0.025 | -48.023
-3 | -0.198 | 0.00542 | -0.026 | -36.56
-2.5 | -0.136 | 0.00535 | -0.026 | -25.384
-2 | -0.074 | 0.00534 | -0.027 | -13.82
-1.5 | -0.011 | 0.00532 | -0.028 | -2.114
-1 | 0.051 | 0.00539 | -0.029 | 9.507
-0.5 | 0.114 | 0.00538 | -0.03 | 21.134
0 | 0.176 | 0.00541 | -0.03 | 32.585
0.5 | 0.239 | 0.00541 | -0.031 | 44.119
1 | 0.301 | 0.00546 | -0.032 | 55.169
1.5 | 0.364 | 0.00551 | -0.033 | 66.025
2 | 0.426 | 0.00554 | -0.034 | 76.853
2.5 | 0.488 | 0.00556 | -0.034 | 87.901
3 | 0.551 | 0.00562 | -0.035 | 98.071
3.5 | 0.613 | 0.00574 | -0.036 | 106.778
4 | 0.672 | 0.00588 | -0.037 | 114.348
4.5 | 0.733 | 0.00593 | -0.038 | 123.535
5 | 0.794 | 0.00608 | -0.038 | 130.475
5.5 | 0.853 | 0.00712 | -0.039 | 119.839
6 | 0.904 | 0.00787 | -0.04 | 114.807
6.5 | 0.955 | 0.00919 | -0.04 | 103.954
7 | 1.005 | 0.01087 | -0.041 | 92.507
7.5 | 1.054 | 0.01266 | -0.041 | 83.305
8 | 1.105 | 0.01324 | -0.042 | 83.464
8.5 | 1.155 | 0.0139 | -0.042 | 83.095
9 | 1.202 | 0.01459 | -0.043 | 82.38
9.5 | 1.248 | 0.01534 | -0.044 | 81.366
10 | 1.292 | 0.01615 | -0.044 | 79.978
10.5 | 1.333 | 0.01699 | -0.045 | 78.428
11 | 1.37 | 0.0179 | -0.046 | 76.536
11.5 | 1.404 | 0.01892 | -0.046 | 74.203
12 | 1.435 | 0.01996 | -0.047 | 71.902
12.5 | 1.463 | 0.02112 | -0.047 | 69.267
13 | 1.488 | 0.02227 | -0.048 | 66.79
13.5 | 1.508 | 0.02353 | -0.048 | 64.098
14 | 1.526 | 0.02474 | -0.049 | 61.689
14.5 | 1.54 | 0.02626 | -0.05 | 58.651
15 | 1.55 | 0.02778 | -0.05 | 55.812
15.5 | 1.557 | 0.0297 | -0.051 | 52.41
16 | 1.56 | 0.03139 | -0.051 | 49.709
16.5 | 1.56 | 0.0335 | -0.052 | 46.559
17 | 1.556 | 0.03588 | -0.052 | 43.356
17.5 | 1.549 | 0.03802 | -0.052 | 40.747
18 | 1.539 | 0.04093 | -0.053 | 37.593
18.5 | 1.524 | 0.04393 | -0.053 | 34.693
19 | 1.504 | 0.04682 | -0.054 | 32.13
19.5 | 1.481 | 0.05073 | -0.054 | 29.189
20 | 1.455 | 0.05483 | -0.054 | 26.544

## 74. Re 5M Mach 0.00 (2)
BIGFOIL.COM POLAR EXPORT
NACA64-219 a=0.6
NACA64-219 a=0.6 |  |  |  | Cl Max: | 1.5673 | at alpha= | 20 | deg
XFOIL ncrit=9 |  |  |  | L/D Max: | 127.527 | at alpha= | 4.5 | deg
Re: | 5000000 |  |  | Cd Min: | 0.06452 | at alpha= | 20 | deg
Mach: | 0 |  |  | Cl=0 at alpha= | -1.4048 | deg
|  |  |  | @ Cl=0.1, Cd= | 0.0047231
|  |  |  | @ Cl=0.4, Cd= | 0.0048481
|  |  |  | @ Cl=0.6, Cd= | 0.0051116
alpha (deg) | Cl | Cd | Cm | Cl/Cd
-20 | -1.464 | 0.04843 | -0.0509 | -30.2292
-19.5 | -1.4528 | 0.0444 | -0.0516 | -32.7207
-18 | -1.3939 | 0.03427 | -0.0545 | -40.6741
-17.5 | -1.3785 | 0.03166 | -0.0534 | -43.5407
-17 | -1.3584 | 0.02927 | -0.0526 | -46.4093
-16.5 | -1.3392 | 0.02687 | -0.0516 | -49.84
-16 | -1.3233 | 0.02432 | -0.0501 | -54.412
-15.5 | -1.3036 | 0.02213 | -0.0486 | -58.9065
-15 | -1.2818 | 0.0202 | -0.0468 | -63.4554
-14.5 | -1.2569 | 0.01854 | -0.045 | -67.794
-14 | -1.2304 | 0.01709 | -0.043 | -71.9953
-13.5 | -1.203 | 0.01583 | -0.0407 | -75.9949
-13 | -1.1745 | 0.01474 | -0.0382 | -79.6811
-12.5 | -1.1455 | 0.01385 | -0.0352 | -82.7076
-12 | -1.1221 | 0.01302 | -0.0309 | -86.1828
-11.5 | -1.0923 | 0.01239 | -0.0271 | -88.1598
-11 | -1.0498 | 0.01183 | -0.0255 | -88.7405
-10.5 | -1.0031 | 0.01136 | -0.0245 | -88.3011
-10 | -0.9538 | 0.01094 | -0.0239 | -87.1846
-9.5 | -0.9039 | 0.01051 | -0.0235 | -86.0038
-9 | -0.8527 | 0.01007 | -0.0231 | -84.6773
-8.5 | -0.7997 | 0.00973 | -0.0231 | -82.1891
-8 | -0.7458 | 0.00936 | -0.0232 | -79.6795
-7.5 | -0.6914 | 0.00904 | -0.0233 | -76.4823
-7 | -0.6363 | 0.00871 | -0.0236 | -73.054
-6.5 | -0.5807 | 0.00841 | -0.0239 | -69.0488
-6 | -0.5251 | 0.00806 | -0.0243 | -65.1489
-5.5 | -0.4699 | 0.00764 | -0.0246 | -61.5052
-5 | -0.4139 | 0.00726 | -0.025 | -57.011
-4.5 | -0.3574 | 0.00687 | -0.0256 | -52.0233
-4 | -0.3018 | 0.00634 | -0.026 | -47.6025
-3.5 | -0.2461 | 0.00578 | -0.0266 | -42.5779
-3 | -0.1907 | 0.0051 | -0.0271 | -37.3922
-2.5 | -0.1321 | 0.00485 | -0.0279 | -27.2371
-2 | -0.0718 | 0.00478 | -0.029 | -15.0209
-1.5 | -0.0115 | 0.00477 | -0.03 | -2.4109
-1 | 0.0489 | 0.00474 | -0.031 | 10.3165
-0.5 | 0.1095 | 0.00472 | -0.0321 | 23.1992
0 | 0.1699 | 0.00474 | -0.0331 | 35.8439
0.5 | 0.2304 | 0.00475 | -0.0342 | 48.5053
1 | 0.2911 | 0.00478 | -0.0352 | 60.8996
1.5 | 0.3511 | 0.00484 | -0.0362 | 72.5413
2 | 0.4115 | 0.00485 | -0.0373 | 84.8454
2.5 | 0.4713 | 0.00496 | -0.0383 | 95.0202
3 | 0.531 | 0.00503 | -0.0392 | 105.5666
3.5 | 0.5909 | 0.00509 | -0.0402 | 116.0904
4 | 0.6499 | 0.00523 | -0.041 | 124.2639
4.5 | 0.7065 | 0.00554 | -0.0416 | 127.5271
5 | 0.7542 | 0.00655 | -0.0409 | 115.145
5.5 | 0.8037 | 0.00728 | -0.0403 | 110.3984
6 | 0.8506 | 0.00809 | -0.0394 | 105.1422
6.5 | 0.8969 | 0.0088 | -0.0383 | 101.9205
7 | 0.9424 | 0.00945 | -0.0371 | 99.7249
7.5 | 0.9864 | 0.01004 | -0.0356 | 98.247
8.5 | 1.0511 | 0.01136 | -0.0285 | 92.5264
9 | 1.075 | 0.01216 | -0.0238 | 88.4046
9.5 | 1.104 | 0.01302 | -0.0204 | 84.7926
10 | 1.1325 | 0.01402 | -0.0173 | 80.7775
10.5 | 1.1627 | 0.01506 | -0.0147 | 77.2045
11 | 1.1901 | 0.01632 | -0.012 | 72.9228
11.5 | 1.2196 | 0.01755 | -0.0097 | 69.4929
12 | 1.2466 | 0.01897 | -0.0074 | 65.7143
12.5 | 1.2701 | 0.02064 | -0.0049 | 61.5359
13 | 1.2941 | 0.02223 | -0.0025 | 58.2141
14 | 1.3539 | 0.02588 | -0.0011 | 52.3145
14.5 | 1.3749 | 0.02828 | 0.0005 | 48.6174
15 | 1.3977 | 0.03067 | 0.0017 | 45.5722
15.5 | 1.4208 | 0.0331 | 0.0026 | 42.9245
16 | 1.4429 | 0.03572 | 0.0035 | 40.3947
16.5 | 1.4634 | 0.03853 | 0.0042 | 37.9808
17 | 1.4807 | 0.04171 | 0.0049 | 35.4999
17.5 | 1.4952 | 0.04526 | 0.0054 | 33.0358
18 | 1.5109 | 0.04878 | 0.0056 | 30.9738
18.5 | 1.5274 | 0.05235 | 0.0056 | 29.1767
19 | 1.5426 | 0.05612 | 0.0054 | 27.4875
19.5 | 1.5546 | 0.06029 | 0.005 | 25.7854
20 | 1.5673 | 0.06452 | 0.0045 | 24.2917

## 75. Re 5M Mach 0.10 (1)
BIGFOIL.COM POLAR EXPORT
NACA64-219 a=0.6
NACA64-219 a=0.6 |  |  |  | Cl Max: | 1.543 | at alpha= | 15.5 | deg
JavaFoil+Calcfoil stall+Eppler ext transition |  |  |  | L/D Max: | 131.101 | at alpha= | 5 | deg
Re: | 5000000 |  |  | Cd Min: | 0.00533 | at alpha= | -2 | deg
Mach: | 0.1 |  |  | Cl=0 at alpha= | -1.4127 | deg
|  |  |  | @ Cl=0.1, Cd= | 0.0053723
|  |  |  | @ Cl=0.4, Cd= | 0.0055164
|  |  |  | @ Cl=0.6, Cd= | 0.0057465
alpha (deg) | Cl | Cd | Cm | Cl/Cd
-20 | -1.244 | 0.06703 | 0 | -18.562
-19.5 | -1.259 | 0.06113 | -0.001 | -20.588
-19 | -1.274 | 0.05375 | -0.001 | -23.709
-18.5 | -1.283 | 0.04959 | -0.002 | -25.869
-18 | -1.291 | 0.04454 | -0.003 | -28.994
-17.5 | -1.295 | 0.04092 | -0.003 | -31.649
-17 | -1.295 | 0.03792 | -0.004 | -34.162
-16.5 | -1.295 | 0.03419 | -0.005 | -37.883
-16 | -1.29 | 0.0314 | -0.005 | -41.088
-15.5 | -1.284 | 0.02831 | -0.006 | -45.344
-15 | -1.272 | 0.02618 | -0.007 | -48.576
-14.5 | -1.257 | 0.02405 | -0.007 | -52.27
-14 | -1.239 | 0.0222 | -0.008 | -55.807
-13.5 | -1.218 | 0.02051 | -0.009 | -59.36
-13 | -1.193 | 0.01902 | -0.01 | -62.709
-12.5 | -1.164 | 0.01769 | -0.01 | -65.812
-12 | -1.133 | 0.01657 | -0.011 | -68.363
-11.5 | -1.098 | 0.01554 | -0.012 | -70.661
-11 | -1.061 | 0.01473 | -0.013 | -71.999
-10.5 | -1.021 | 0.01387 | -0.013 | -73.577
-10 | -0.979 | 0.01302 | -0.014 | -75.145
-9.5 | -0.934 | 0.01236 | -0.015 | -75.538
-9 | -0.886 | 0.01175 | -0.016 | -75.451
-8.5 | -0.837 | 0.0112 | -0.017 | -74.763
-8 | -0.786 | 0.0107 | -0.017 | -73.438
-7.5 | -0.733 | 0.01028 | -0.018 | -71.267
-7 | -0.678 | 0.0099 | -0.019 | -68.495
-6.5 | -0.622 | 0.0086 | -0.02 | -72.383
-6 | -0.567 | 0.00912 | -0.021 | -62.138
-5.5 | -0.507 | 0.00872 | -0.022 | -58.092
-5 | -0.446 | 0.00725 | -0.022 | -61.546
-4.5 | -0.385 | 0.0063 | -0.023 | -61.112
-4 | -0.323 | 0.00544 | -0.024 | -59.429
-3.5 | -0.261 | 0.00543 | -0.025 | -48.105
-3 | -0.199 | 0.0054 | -0.026 | -36.865
-2.5 | -0.137 | 0.00537 | -0.027 | -25.422
-2 | -0.074 | 0.00533 | -0.027 | -13.917
-1.5 | -0.011 | 0.00539 | -0.028 | -2.098
-1 | 0.052 | 0.00538 | -0.029 | 9.571
-0.5 | 0.114 | 0.00537 | -0.03 | 21.282
0 | 0.177 | 0.00544 | -0.031 | 32.549
0.5 | 0.24 | 0.0054 | -0.031 | 44.439
1 | 0.303 | 0.00548 | -0.032 | 55.268
1.5 | 0.366 | 0.0055 | -0.033 | 66.4
2 | 0.428 | 0.00553 | -0.034 | 77.378
2.5 | 0.491 | 0.0056 | -0.035 | 87.599
3 | 0.554 | 0.00565 | -0.035 | 98.026
3.5 | 0.616 | 0.00578 | -0.036 | 106.535
4 | 0.676 | 0.00586 | -0.037 | 115.276
4.5 | 0.737 | 0.00597 | -0.038 | 123.468
5 | 0.797 | 0.00608 | -0.039 | 131.101
5.5 | 0.858 | 0.00724 | -0.039 | 118.411
6 | 0.907 | 0.00794 | -0.04 | 114.338
6.5 | 0.959 | 0.00931 | -0.04 | 103.006
7 | 1.009 | 0.011 | -0.041 | 91.747
7.5 | 1.058 | 0.01279 | -0.041 | 82.745
8 | 1.109 | 0.01339 | -0.042 | 82.83
8.5 | 1.159 | 0.01404 | -0.043 | 82.515
9 | 1.206 | 0.01475 | -0.043 | 81.775
9.5 | 1.252 | 0.01552 | -0.044 | 80.671
10 | 1.295 | 0.01635 | -0.045 | 79.195
10.5 | 1.336 | 0.01722 | -0.045 | 77.577
11 | 1.372 | 0.01816 | -0.046 | 75.581
11.5 | 1.405 | 0.0192 | -0.046 | 73.214
12 | 1.436 | 0.02029 | -0.047 | 70.77
12.5 | 1.462 | 0.02146 | -0.048 | 68.136
13 | 1.485 | 0.02264 | -0.048 | 65.595
13.5 | 1.505 | 0.02385 | -0.049 | 63.092
14 | 1.52 | 0.02533 | -0.049 | 60.017
14.5 | 1.532 | 0.0268 | -0.05 | 57.171
15 | 1.54 | 0.02852 | -0.05 | 53.972
15.5 | 1.543 | 0.03035 | -0.051 | 50.836
16 | 1.543 | 0.03232 | -0.051 | 47.748
16.5 | 1.54 | 0.03432 | -0.052 | 44.863
17 | 1.533 | 0.03646 | -0.052 | 42.042
17.5 | 1.522 | 0.03923 | -0.053 | 38.792
18 | 1.507 | 0.04256 | -0.053 | 35.413
18.5 | 1.487 | 0.04599 | -0.053 | 32.344
19 | 1.463 | 0.04906 | -0.054 | 29.829
19.5 | 1.435 | 0.05346 | -0.054 | 26.848
20 | 1.405 | 0.05745 | -0.054 | 24.456

## 76. Re 5M Mach 0.10 (2)
BIGFOIL.COM POLAR EXPORT
NACA64-219 a=0.6
NACA64-219 a=0.6 |  |  |  | Cl Max: | 1.5598 | at alpha= | 20 | deg
XFOIL ncrit=9 |  |  |  | L/D Max: | 128.144 | at alpha= | 4.5 | deg
Re: | 5000000 |  |  | Cd Min: | 0.0675 | at alpha= | 20 | deg
Mach: | 0.1 |  |  | Cl=0 at alpha= | -1.4048 | deg
|  |  |  | @ Cl=0.1, Cd= | 0.0047317
|  |  |  | @ Cl=0.4, Cd= | 0.00486
|  |  |  | @ Cl=0.6, Cd= | 0.0051123
alpha (deg) | Cl | Cd | Cm | Cl/Cd
-20 | -1.4539 | 0.05139 | -0.0522 | -28.2915
-19.5 | -1.4451 | 0.04696 | -0.0531 | -30.773
-18 | -1.3904 | 0.03605 | -0.0561 | -38.5687
-17.5 | -1.374 | 0.03329 | -0.0554 | -41.2737
-17 | -1.3543 | 0.03072 | -0.0546 | -44.0853
-16.5 | -1.3359 | 0.02816 | -0.0536 | -47.4396
-16 | -1.3165 | 0.02572 | -0.0524 | -51.1858
-15.5 | -1.299 | 0.02328 | -0.0508 | -55.799
-15 | -1.2787 | 0.02114 | -0.0491 | -60.4872
-14.5 | -1.2545 | 0.01933 | -0.0472 | -64.8991
-14 | -1.2285 | 0.01775 | -0.0452 | -69.2113
-13.5 | -1.2013 | 0.01637 | -0.043 | -73.3842
-13 | -1.1728 | 0.01518 | -0.0405 | -77.2596
-12.5 | -1.1435 | 0.01419 | -0.0377 | -80.5849
-12 | -1.1163 | 0.01332 | -0.0341 | -83.8063
-11.5 | -1.0944 | 0.01259 | -0.0289 | -86.9261
-11 | -1.0536 | 0.01198 | -0.0269 | -87.9466
-10.5 | -1.0077 | 0.01148 | -0.0257 | -87.7787
-10 | -0.9588 | 0.01104 | -0.0249 | -86.8478
-9.5 | -0.9084 | 0.01062 | -0.0243 | -85.5367
-9 | -0.8574 | 0.01015 | -0.0239 | -84.4729
-8.5 | -0.8043 | 0.00979 | -0.0237 | -82.1553
-8 | -0.7501 | 0.00944 | -0.0237 | -79.4597
-7.5 | -0.6956 | 0.00909 | -0.0238 | -76.5237
-7 | -0.64 | 0.00876 | -0.024 | -73.0594
-6.5 | -0.584 | 0.00846 | -0.0243 | -69.0307
-6 | -0.528 | 0.00812 | -0.0246 | -65.0246
-5.5 | -0.4726 | 0.00768 | -0.0249 | -61.5365
-5 | -0.4163 | 0.0073 | -0.0253 | -57.0274
-4.5 | -0.3594 | 0.00691 | -0.0258 | -52.0116
-4 | -0.3035 | 0.00639 | -0.0263 | -47.4961
-3.5 | -0.2475 | 0.00581 | -0.0268 | -42.599
-3 | -0.1919 | 0.00511 | -0.0273 | -37.5538
-2.5 | -0.1329 | 0.00486 | -0.0281 | -27.3457
-2 | -0.0723 | 0.00479 | -0.0291 | -15.0939
-1.5 | -0.0116 | 0.00478 | -0.0302 | -2.4268
-1 | 0.0493 | 0.00474 | -0.0312 | 10.4008
-0.5 | 0.1102 | 0.00473 | -0.0323 | 23.2981
0 | 0.1709 | 0.00476 | -0.0333 | 35.9034
0.5 | 0.2319 | 0.00476 | -0.0344 | 48.7185
1 | 0.293 | 0.00479 | -0.0354 | 61.1691
1.5 | 0.3534 | 0.00486 | -0.0364 | 72.716
2 | 0.4142 | 0.00486 | -0.0375 | 85.2263
2.5 | 0.4744 | 0.00497 | -0.0385 | 95.4527
3 | 0.5345 | 0.00504 | -0.0394 | 106.0516
3.5 | 0.5948 | 0.0051 | -0.0404 | 116.6275
4 | 0.6542 | 0.00524 | -0.0412 | 124.8473
4.5 | 0.7112 | 0.00555 | -0.0418 | 128.1441
5 | 0.7589 | 0.00658 | -0.041 | 115.3343
5.5 | 0.8085 | 0.00732 | -0.0404 | 110.4508
6 | 0.8552 | 0.00815 | -0.0393 | 104.9325
6.5 | 0.9013 | 0.00887 | -0.0381 | 101.6122
7 | 0.9463 | 0.00953 | -0.0367 | 99.297
7.5 | 0.9897 | 0.01014 | -0.035 | 97.6036
8 | 1.0269 | 0.01085 | -0.0323 | 94.6452
8.5 | 1.0475 | 0.01154 | -0.0265 | 90.7712
9 | 1.0728 | 0.01242 | -0.0222 | 86.3768
9.5 | 1.1026 | 0.01332 | -0.019 | 82.7778
10 | 1.1317 | 0.01437 | -0.016 | 78.7543
10.5 | 1.1613 | 0.01549 | -0.0133 | 74.9709
11 | 1.189 | 0.01681 | -0.0106 | 70.7317
11.5 | 1.2184 | 0.0181 | -0.0083 | 67.3149
12 | 1.2453 | 0.01959 | -0.006 | 63.5681
12.5 | 1.268 | 0.02138 | -0.0034 | 59.3078
13 | 1.293 | 0.02297 | -0.0011 | 56.2908
14 | 1.3525 | 0.02684 | 0.0003 | 50.3912
14.5 | 1.3725 | 0.02941 | 0.0019 | 46.6678
15 | 1.3973 | 0.03175 | 0.0029 | 44.0094
15.5 | 1.4196 | 0.03435 | 0.004 | 41.3275
16 | 1.4405 | 0.03717 | 0.0048 | 38.7544
16.5 | 1.4594 | 0.04022 | 0.0056 | 36.2854
17 | 1.4753 | 0.04366 | 0.0062 | 33.7907
17.5 | 1.4902 | 0.04727 | 0.0066 | 31.5253
18 | 1.5071 | 0.05081 | 0.0068 | 29.6615
18.5 | 1.524 | 0.05445 | 0.0068 | 27.989
19 | 1.5394 | 0.05828 | 0.0066 | 26.4139
19.5 | 1.55 | 0.06278 | 0.0061 | 24.6894
20 | 1.5598 | 0.0675 | 0.0054 | 23.1081

## 77. Re 5M Mach 0.25 (1)
BIGFOIL.COM POLAR EXPORT
NACA64-219 a=0.6
NACA64-219 a=0.6 |  |  |  | Cl Max: | 1.465 | at alpha= | 13.5 | deg
JavaFoil+Calcfoil stall+Eppler ext transition |  |  |  | L/D Max: | 131.486 | at alpha= | 5 | deg
Re: | 5000000 |  |  | Cd Min: | 0.00539 | at alpha= | -2 | deg
Mach: | 0.25 |  |  | Cl=0 at alpha= | -1.4077 | deg
|  |  |  | @ Cl=0.1, Cd= | 0.0054294
|  |  |  | @ Cl=0.4, Cd= | 0.0055825
|  |  |  | @ Cl=0.6, Cd= | 0.0058181
alpha (deg) | Cl | Cd | Cm | Cl/Cd
-19.5 | -0.881 | 0.14006 | -0.001 | -6.293
-19 | -0.919 | 0.13057 | -0.001 | -7.042
-18.5 | -0.967 | 0.1098 | -0.002 | -8.809
-18 | -1.038 | 0.07523 | -0.002 | -13.799
-17.5 | -1.086 | 0.05863 | -0.003 | -18.515
-17 | -1.118 | 0.05036 | -0.004 | -22.199
-16.5 | -1.141 | 0.04527 | -0.005 | -25.215
-16 | -1.162 | 0.03953 | -0.005 | -29.402
-15.5 | -1.176 | 0.03522 | -0.006 | -33.398
-15 | -1.185 | 0.03147 | -0.007 | -37.663
-14.5 | -1.189 | 0.02816 | -0.007 | -42.212
-14 | -1.185 | 0.0259 | -0.008 | -45.772
-13.5 | -1.177 | 0.02355 | -0.009 | -49.985
-13 | -1.164 | 0.02166 | -0.01 | -53.718
-12.5 | -1.146 | 0.01971 | -0.01 | -58.118
-12 | -1.122 | 0.0183 | -0.011 | -61.337
-11.5 | -1.094 | 0.01714 | -0.012 | -63.846
-11 | -1.062 | 0.01594 | -0.013 | -66.639
-10.5 | -1.026 | 0.015 | -0.014 | -68.429
-10 | -0.987 | 0.01411 | -0.014 | -69.923
-9.5 | -0.944 | 0.01329 | -0.015 | -71.059
-9 | -0.899 | 0.01254 | -0.016 | -71.709
-8.5 | -0.851 | 0.01187 | -0.017 | -71.641
-8 | -0.8 | 0.01131 | -0.018 | -70.724
-7.5 | -0.747 | 0.01078 | -0.019 | -69.273
-7 | -0.692 | 0.0103 | -0.02 | -67.184
-6.5 | -0.635 | 0.0099 | -0.02 | -64.16
-6 | -0.577 | 0.00945 | -0.021 | -61.074
-5.5 | -0.52 | 0.00903 | -0.022 | -57.567
-5 | -0.458 | 0.008 | -0.023 | -57.25
-4.5 | -0.395 | 0.00643 | -0.024 | -61.473
-4 | -0.332 | 0.00553 | -0.025 | -60.033
-3.5 | -0.268 | 0.00546 | -0.026 | -49.173
-3 | -0.205 | 0.00546 | -0.026 | -37.446
-2.5 | -0.14 | 0.00543 | -0.027 | -25.827
-2 | -0.076 | 0.00539 | -0.028 | -14.122
-1.5 | -0.012 | 0.00542 | -0.029 | -2.145
-1 | 0.053 | 0.0054 | -0.03 | 9.795
-0.5 | 0.117 | 0.00544 | -0.031 | 21.601
0 | 0.182 | 0.00547 | -0.031 | 33.294
0.5 | 0.247 | 0.00552 | -0.032 | 44.708
1 | 0.311 | 0.00552 | -0.033 | 56.341
1.5 | 0.376 | 0.00556 | -0.034 | 67.547
2 | 0.44 | 0.00562 | -0.035 | 78.277
2.5 | 0.505 | 0.00564 | -0.036 | 89.397
3 | 0.569 | 0.00576 | -0.036 | 98.818
3.5 | 0.633 | 0.00588 | -0.037 | 107.738
4 | 0.694 | 0.00597 | -0.038 | 116.252
4.5 | 0.757 | 0.0061 | -0.039 | 123.975
5 | 0.819 | 0.00623 | -0.04 | 131.486
5.5 | 0.872 | 0.00752 | -0.04 | 115.961
6 | 0.928 | 0.00839 | -0.041 | 110.526
6.5 | 0.979 | 0.01005 | -0.041 | 97.423
7 | 1.031 | 0.01169 | -0.042 | 88.152
7.5 | 1.081 | 0.01351 | -0.042 | 79.986
8 | 1.131 | 0.0142 | -0.043 | 79.679
8.5 | 1.18 | 0.01497 | -0.044 | 78.858
9 | 1.227 | 0.01575 | -0.044 | 77.919
9.5 | 1.271 | 0.01662 | -0.045 | 76.443
10 | 1.312 | 0.01757 | -0.046 | 74.672
10.5 | 1.349 | 0.01861 | -0.046 | 72.509
11 | 1.38 | 0.01979 | -0.047 | 69.747
11.5 | 1.408 | 0.02092 | -0.047 | 67.287
12 | 1.43 | 0.02216 | -0.048 | 64.554
12.5 | 1.447 | 0.02362 | -0.049 | 61.258
13 | 1.459 | 0.02505 | -0.049 | 58.237
13.5 | 1.465 | 0.02667 | -0.05 | 54.903
14 | 1.464 | 0.02854 | -0.05 | 51.295
14.5 | 1.458 | 0.03024 | -0.051 | 48.218
15 | 1.445 | 0.03253 | -0.051 | 44.42
15.5 | 1.426 | 0.03497 | -0.052 | 40.779
16 | 1.401 | 0.03771 | -0.052 | 37.143
16.5 | 1.367 | 0.04157 | -0.053 | 32.895
17 | 1.331 | 0.04448 | -0.053 | 29.915
17.5 | 1.286 | 0.04912 | -0.053 | 26.175
18 | 1.235 | 0.05481 | -0.053 | 22.522
18.5 | 1.172 | 0.06332 | -0.053 | 18.51

## 78. Re 5M Mach 0.25 (2)
BIGFOIL.COM POLAR EXPORT
NACA64-219 a=0.6
NACA64-219 a=0.6 |  |  |  | Cl Max: | 1.5073 | at alpha= | 19.5 | deg
XFOIL ncrit=9 |  |  |  | L/D Max: | 130.513 | at alpha= | 4.5 | deg
Re: | 5000000 |  |  | Cd Min: | 0.08601 | at alpha= | 20 | deg
Mach: | 0.25 |  |  | Cl=0 at alpha= | -1.4057 | deg
|  |  |  | @ Cl=0.1, Cd= | 0.0048
|  |  |  | @ Cl=0.4, Cd= | 0.0049253
|  |  |  | @ Cl=0.6, Cd= | 0.0051567
alpha (deg) | Cl | Cd | Cm | Cl/Cd
-20 | -1.3617 | 0.07265 | -0.055 | -18.7433
-19.5 | -1.3708 | 0.06504 | -0.058 | -21.0763
-18 | -1.3428 | 0.04836 | -0.0646 | -27.7667
-17.5 | -1.3353 | 0.04412 | -0.0642 | -30.2652
-17 | -1.3226 | 0.04015 | -0.064 | -32.9415
-16.5 | -1.3081 | 0.03648 | -0.0635 | -35.858
-16 | -1.2912 | 0.03315 | -0.0627 | -38.9502
-15.5 | -1.2693 | 0.03036 | -0.0617 | -41.8083
-15 | -1.2491 | 0.02762 | -0.0604 | -45.2245
-14.5 | -1.2358 | 0.02457 | -0.0584 | -50.2971
-14 | -1.2138 | 0.02219 | -0.0564 | -54.7003
-13.5 | -1.1892 | 0.0201 | -0.0543 | -59.1642
-13 | -1.1621 | 0.01828 | -0.052 | -63.5722
-12.5 | -1.1334 | 0.01669 | -0.0495 | -67.9089
-12 | -1.1034 | 0.01532 | -0.0467 | -72.0235
-11.5 | -1.0722 | 0.01418 | -0.0437 | -75.6135
-11 | -1.0486 | 0.01302 | -0.0391 | -80.5376
-10.5 | -1.0246 | 0.01227 | -0.0336 | -83.5045
-10 | -0.9811 | 0.01168 | -0.0312 | -83.9983
-9.5 | -0.9321 | 0.01117 | -0.0296 | -83.4467
-9 | -0.8807 | 0.0107 | -0.0285 | -82.3084
-8.5 | -0.8284 | 0.01019 | -0.0275 | -81.2954
-8 | -0.7733 | 0.0098 | -0.027 | -78.9082
-7.5 | -0.7172 | 0.00941 | -0.0266 | -76.2168
-7 | -0.6602 | 0.00906 | -0.0265 | -72.8698
-6.5 | -0.6025 | 0.00871 | -0.0265 | -69.1734
-6 | -0.5445 | 0.00839 | -0.0266 | -64.8987
-5.5 | -0.4873 | 0.00793 | -0.0266 | -61.4502
-5 | -0.4296 | 0.0075 | -0.0268 | -57.28
-4.5 | -0.3709 | 0.00709 | -0.0272 | -52.3131
-4 | -0.3133 | 0.00656 | -0.0275 | -47.7591
-3.5 | -0.2557 | 0.00593 | -0.0279 | -43.1197
-3 | -0.1986 | 0.00523 | -0.0283 | -37.9732
-2.5 | -0.1377 | 0.0049 | -0.0291 | -28.102
-2 | -0.075 | 0.00485 | -0.0301 | -15.4639
-1.5 | -0.0119 | 0.00483 | -0.0311 | -2.4638
-1 | 0.0512 | 0.0048 | -0.0322 | 10.6667
-0.5 | 0.114 | 0.0048 | -0.0333 | 23.75
0 | 0.1773 | 0.00482 | -0.0344 | 36.7842
0.5 | 0.2404 | 0.00481 | -0.0355 | 49.9792
1 | 0.3034 | 0.00485 | -0.0366 | 62.5567
1.5 | 0.3664 | 0.00492 | -0.0376 | 74.4715
2 | 0.4293 | 0.00493 | -0.0387 | 87.0791
2.5 | 0.4918 | 0.00501 | -0.0396 | 98.1637
3 | 0.5541 | 0.00512 | -0.0406 | 108.2227
3.5 | 0.6167 | 0.00517 | -0.0415 | 119.2843
4 | 0.6785 | 0.00531 | -0.0423 | 127.7778
4.5 | 0.7374 | 0.00565 | -0.0427 | 130.5133
5 | 0.7849 | 0.00674 | -0.0415 | 116.454
5.5 | 0.8335 | 0.00762 | -0.0403 | 109.3832
6 | 0.8786 | 0.00851 | -0.0385 | 103.2432
6.5 | 0.9228 | 0.00929 | -0.0365 | 99.3326
7 | 0.9652 | 0.00998 | -0.0341 | 96.7134
7.5 | 0.996 | 0.01069 | -0.0296 | 93.1712
8 | 1.0114 | 0.01172 | -0.0229 | 86.2969
8.5 | 1.0354 | 0.01288 | -0.0183 | 80.3882
9 | 1.0649 | 0.01405 | -0.0149 | 75.7936
9.5 | 1.0947 | 0.01531 | -0.0118 | 71.5023
10 | 1.1257 | 0.01662 | -0.0091 | 67.7316
10.5 | 1.1529 | 0.01821 | -0.0062 | 63.3114
11 | 1.1824 | 0.01976 | -0.0037 | 59.8381
11.5 | 1.2091 | 0.02155 | -0.0011 | 56.1067
12 | 1.2331 | 0.02355 | 0.0014 | 52.3609
12.5 | 1.2593 | 0.02552 | 0.0037 | 49.3456
13 | 1.283 | 0.02764 | 0.006 | 46.4182
14 | 1.3396 | 0.03292 | 0.0071 | 40.6926
14.5 | 1.3637 | 0.0357 | 0.0084 | 38.1989
15 | 1.3862 | 0.03872 | 0.0095 | 35.8006
15.5 | 1.4057 | 0.04205 | 0.0105 | 33.4293
16 | 1.4234 | 0.04568 | 0.0113 | 31.1602
16.5 | 1.4374 | 0.04974 | 0.012 | 28.8983
17 | 1.454 | 0.05372 | 0.0123 | 27.0663
17.5 | 1.4698 | 0.05789 | 0.0125 | 25.3895
18 | 1.4832 | 0.06244 | 0.0123 | 23.754
18.5 | 1.4947 | 0.06736 | 0.0118 | 22.1897
19 | 1.5028 | 0.07276 | 0.011 | 20.6542
19.5 | 1.5073 | 0.07882 | 0.0097 | 19.1233
20 | 1.5039 | 0.08601 | 0.0077 | 17.4852

## 79. Re 5M Mach 0.50 (1)
BIGFOIL.COM POLAR EXPORT
NACA64-219 a=0.6
NACA64-219 a=0.6 |  |  |  | Cl Max: | 1.259 | at alpha= | 9 | deg
JavaFoil+Calcfoil stall+Eppler ext transition |  |  |  | L/D Max: | 123.174 | at alpha= | 4.5 | deg
Re: | 5000000 |  |  | Cd Min: | 0.00563 | at alpha= | -2 | deg
Mach: | 0.5 |  |  | Cl=0 at alpha= | -1.4097 | deg
|  |  |  | @ Cl=0.1, Cd= | 0.0056728
|  |  |  | @ Cl=0.4, Cd= | 0.005935
|  |  |  | @ Cl=0.6, Cd= | 0.00614
alpha (deg) | Cl | Cd | Cm | Cl/Cd
-20 | -1.059 | 0.16073 | 0 | -6.587
-19.5 | -1.028 | 0.15451 | -0.001 | -6.652
-19 | -1 | 0.14954 | -0.001 | -6.685
-18.5 | -0.977 | 0.15001 | -0.002 | -6.514
-18 | -0.947 | 0.1429 | -0.002 | -6.625
-17.5 | -0.914 | 0.13769 | -0.002 | -6.641
-17 | -0.886 | 0.13458 | -0.003 | -6.585
-16.5 | -0.862 | 0.13246 | -0.003 | -6.509
-16 | -0.834 | 0.12228 | -0.004 | -6.817
-15.5 | -0.801 | 0.1178 | -0.004 | -6.799
-15 | -0.773 | 0.1148 | -0.004 | -6.729
-14.5 | -0.747 | 0.11465 | -0.005 | -6.517
-14 | -0.717 | 0.10874 | -0.005 | -6.591
-13.5 | -0.687 | 0.10253 | -0.005 | -6.703
-13 | -0.659 | 0.09904 | -0.006 | -6.657
-12.5 | -0.631 | 0.09235 | -0.006 | -6.836
-12 | -0.603 | 0.08839 | -0.007 | -6.822
-11.5 | -0.576 | 0.07915 | -0.007 | -7.28
-11 | -0.606 | 0.0385 | -0.013 | -15.753
-10.5 | -0.518 | 0.0752 | -0.008 | -6.891
-10 | -0.762 | 0.02417 | -0.015 | -31.526
-9.5 | -0.88 | 0.01916 | -0.017 | -45.911
-9 | -0.891 | 0.01739 | -0.018 | -51.242
-8.5 | -0.873 | 0.01596 | -0.019 | -54.735
-8 | -0.84 | 0.01476 | -0.019 | -56.905
-7.5 | -0.796 | 0.01368 | -0.02 | -58.203
-7 | -0.744 | 0.01282 | -0.021 | -58.039
-6.5 | -0.687 | 0.01199 | -0.022 | -57.308
-6 | -0.627 | 0.01134 | -0.023 | -55.311
-5.5 | -0.565 | 0.01071 | -0.024 | -52.704
-5 | -0.5 | 0.01007 | -0.025 | -49.669
-4.5 | -0.44 | 0.00804 | -0.027 | -54.736
-4 | -0.37 | 0.00664 | -0.028 | -55.717
-3.5 | -0.3 | 0.00573 | -0.029 | -52.313
-3 | -0.228 | 0.00569 | -0.03 | -40.127
-2.5 | -0.157 | 0.00566 | -0.03 | -27.707
-2 | -0.085 | 0.00563 | -0.031 | -15.124
-1.5 | -0.013 | 0.00566 | -0.032 | -2.296
-1 | 0.059 | 0.00565 | -0.033 | 10.475
-0.5 | 0.131 | 0.00569 | -0.034 | 23.095
0 | 0.204 | 0.00573 | -0.035 | 35.555
0.5 | 0.276 | 0.00576 | -0.036 | 47.859
1 | 0.348 | 0.00587 | -0.037 | 59.259
1.5 | 0.42 | 0.00596 | -0.038 | 70.468
2 | 0.492 | 0.00599 | -0.039 | 82.141
2.5 | 0.564 | 0.00605 | -0.04 | 93.229
3 | 0.636 | 0.00623 | -0.041 | 102.088
3.5 | 0.704 | 0.00592 | -0.041 | 118.815
4 | 0.768 | 0.00657 | -0.042 | 116.923
4.5 | 0.835 | 0.00678 | -0.043 | 123.174
5 | 0.895 | 0.00814 | -0.044 | 109.914
5.5 | 0.955 | 0.00942 | -0.044 | 101.449
6 | 1.01 | 0.01196 | -0.045 | 84.479
6.5 | 1.065 | 0.01392 | -0.045 | 76.512
7 | 1.116 | 0.0163 | -0.046 | 68.449
7.5 | 1.164 | 0.01745 | -0.047 | 66.735
8 | 1.206 | 0.01864 | -0.047 | 64.697
8.5 | 1.239 | 0.02005 | -0.048 | 61.781
9 | 1.259 | 0.0217 | -0.049 | 57.999
9.5 | 1.258 | 0.02371 | -0.049 | 53.035
10 | 1.218 | 0.02598 | -0.05 | 46.868
10.5 | 1.005 | 0.0294 | -0.051 | 34.176
11 | 0.816 | 0.03361 | -0.051 | 24.295
11.5 | 0.732 | 0.08608 | -0.027 | 8.501
12 | 0.878 | 0.03631 | -0.052 | 24.186
12.5 | 0.788 | 0.09124 | -0.029 | 8.642
13 | 0.822 | 0.0984 | -0.033 | 8.349
13.5 | 0.843 | 0.10356 | -0.029 | 8.137
14 | 0.873 | 0.10852 | -0.032 | 8.042

## 80. Re 5M Mach 0.50 (2)
BIGFOIL.COM POLAR EXPORT
NACA64-219 a=0.6
NACA64-219 a=0.6 |  |  |  | Cl Max: | 1.2455 | at alpha= | 14 | deg
XFOIL ncrit=9 |  |  |  | L/D Max: | 140.773 | at alpha= | 4.5 | deg
Re: | 5000000 |  |  | Cd Min: | 0.17748 | at alpha= | 19 | deg
Mach: | 0.5 |  |  | Cl=0 at alpha= | -1.4049 | deg
|  |  |  | @ Cl=0.1, Cd= | 0.00507
|  |  |  | @ Cl=0.4, Cd= | 0.0051866
|  |  |  | @ Cl=0.6, Cd= | 0.0053827
alpha (deg) | Cl | Cd | Cm | Cl/Cd
-16.5 | -0.7767 | 0.12856 | -0.0344 | -6.0415
-16 | -0.7968 | 0.11569 | -0.0433 | -6.8874
-15.5 | -0.8161 | 0.10331 | -0.0519 | -7.8995
-15 | -0.8394 | 0.09084 | -0.0604 | -9.2404
-14.5 | -0.8642 | 0.07896 | -0.0681 | -10.9448
-14 | -0.8885 | 0.06817 | -0.0744 | -13.0336
-13.5 | -0.9138 | 0.05832 | -0.079 | -15.6687
-13 | -0.9344 | 0.04988 | -0.0816 | -18.733
-12.5 | -0.9512 | 0.04256 | -0.0825 | -22.3496
-12 | -0.9606 | 0.03642 | -0.0817 | -26.3756
-11.5 | -0.9611 | 0.03137 | -0.0798 | -30.6376
-11 | -0.9556 | 0.0271 | -0.077 | -35.262
-10.5 | -0.9429 | 0.02351 | -0.0736 | -40.1063
-10 | -0.9229 | 0.02043 | -0.07 | -45.1738
-9.5 | -0.8962 | 0.01789 | -0.0663 | -50.095
-9 | -0.8665 | 0.01566 | -0.0624 | -55.3321
-8.5 | -0.8326 | 0.01387 | -0.0584 | -60.0288
-8 | -0.8012 | 0.01233 | -0.0535 | -64.9797
-7.5 | -0.7747 | 0.01126 | -0.0467 | -68.8011
-7 | -0.7276 | 0.01063 | -0.0424 | -68.4478
-6.5 | -0.6703 | 0.01004 | -0.0397 | -66.7629
-6 | -0.6085 | 0.00956 | -0.0378 | -63.6506
-5.5 | -0.5447 | 0.0091 | -0.0365 | -59.8571
-5 | -0.4808 | 0.0086 | -0.0354 | -55.907
-4.5 | -0.4183 | 0.00797 | -0.0344 | -52.4843
-4 | -0.3536 | 0.00739 | -0.0338 | -47.8484
-3.5 | -0.2905 | 0.00662 | -0.0334 | -43.8822
-3 | -0.2279 | 0.00572 | -0.0331 | -39.8427
-2.5 | -0.1601 | 0.00515 | -0.0335 | -31.0874
-2 | -0.0872 | 0.00509 | -0.0345 | -17.1316
-1.5 | -0.0139 | 0.00511 | -0.0356 | -2.7202
-1 | 0.0592 | 0.00507 | -0.0367 | 11.6765
-0.5 | 0.1322 | 0.00507 | -0.0379 | 26.075
0 | 0.2048 | 0.00511 | -0.0391 | 40.0783
0.5 | 0.2783 | 0.00513 | -0.0403 | 54.2495
1 | 0.3516 | 0.00516 | -0.0415 | 68.1395
1.5 | 0.4244 | 0.0052 | -0.0426 | 81.6154
2 | 0.497 | 0.00529 | -0.0436 | 93.9509
2.5 | 0.5708 | 0.00533 | -0.0446 | 107.0919
3 | 0.6429 | 0.00546 | -0.0454 | 117.7473
3.5 | 0.7158 | 0.00556 | -0.0461 | 128.741
4.5 | 0.8559 | 0.00608 | -0.0462 | 140.773
5 | 0.8917 | 0.00764 | -0.0412 | 116.7147
6.5 | 0.9296 | 0.01241 | -0.0167 | 74.9073
7 | 0.9472 | 0.01458 | -0.011 | 64.9657
7.5 | 0.9608 | 0.01719 | -0.0056 | 55.893
8 | 0.9748 | 0.01998 | -0.0007 | 48.7888
8.5 | 0.9998 | 0.02247 | 0.003 | 44.4949
9 | 1.0265 | 0.02499 | 0.0064 | 41.0764
9.5 | 1.0574 | 0.0275 | 0.0093 | 38.4509
10.5 | 1.114 | 0.03328 | 0.0147 | 33.4736
11 | 1.1407 | 0.03651 | 0.0171 | 31.2435
11.5 | 1.1637 | 0.04015 | 0.0194 | 28.9838
12 | 1.1889 | 0.04384 | 0.0214 | 27.1191
12.5 | 1.2098 | 0.04803 | 0.0232 | 25.1884
13 | 1.227 | 0.05269 | 0.0247 | 23.2872
13.5 | 1.2378 | 0.05806 | 0.0258 | 21.3193
14 | 1.2455 | 0.06456 | 0.0249 | 19.2921
14.5 | 1.2406 | 0.07207 | 0.0244 | 17.2138
15 | 1.2303 | 0.08062 | 0.0226 | 15.2605
15.5 | 1.2134 | 0.09038 | 0.0194 | 13.4255
16 | 1.194 | 0.10107 | 0.0148 | 11.8136
16.5 | 1.1722 | 0.11271 | 0.0088 | 10.4001
17 | 1.1509 | 0.12485 | 0.0017 | 9.2183
17.5 | 1.1304 | 0.13744 | -0.0062 | 8.2247
18 | 1.1114 | 0.15017 | -0.0148 | 7.4009
18.5 | 1.0897 | 0.1637 | -0.0243 | 6.6567
19 | 1.0693 | 0.17748 | -0.0341 | 6.0249

## 81. Re 6M Mach 0.00 (1)
BIGFOIL.COM POLAR EXPORT
NACA64-219 a=0.6
NACA64-219 a=0.6 |  |  |  | Cl Max: | 1.562 | at alpha= | 16 | deg
JavaFoil+Calcfoil stall+Eppler ext transition |  |  |  | L/D Max: | 125.925 | at alpha= | 4.5 | deg
Re: | 6000000 |  |  | Cd Min: | 0.00522 | at alpha= | -2 | deg
Mach: | 0 |  |  | Cl=0 at alpha= | -1.4113 | deg
|  |  |  | @ Cl=0.1, Cd= | 0.00525
|  |  |  | @ Cl=0.4, Cd= | 0.0053758
|  |  |  | @ Cl=0.6, Cd= | 0.0056227
alpha (deg) | Cl | Cd | Cm | Cl/Cd
-20 | -1.292 | 0.05913 | 0 | -21.854
-19.5 | -1.302 | 0.05443 | -0.001 | -23.922
-19 | -1.313 | 0.04858 | -0.001 | -27.02
-18.5 | -1.317 | 0.04504 | -0.002 | -29.249
-18 | -1.32 | 0.04145 | -0.003 | -31.85
-17.5 | -1.323 | 0.0373 | -0.003 | -35.463
-17 | -1.32 | 0.03469 | -0.004 | -38.046
-16.5 | -1.317 | 0.03144 | -0.005 | -41.87
-16 | -1.309 | 0.02899 | -0.005 | -45.133
-15.5 | -1.298 | 0.02654 | -0.006 | -48.92
-15 | -1.285 | 0.02435 | -0.007 | -52.753
-14.5 | -1.268 | 0.02244 | -0.007 | -56.513
-14 | -1.247 | 0.02093 | -0.008 | -59.579
-13.5 | -1.224 | 0.01936 | -0.009 | -63.218
-13 | -1.197 | 0.01798 | -0.009 | -66.614
-12.5 | -1.168 | 0.01667 | -0.01 | -70.085
-12 | -1.136 | 0.01566 | -0.011 | -72.512
-11.5 | -1.1 | 0.01469 | -0.012 | -74.881
-11 | -1.062 | 0.01387 | -0.013 | -76.554
-10.5 | -1.021 | 0.01315 | -0.013 | -77.64
-10 | -0.978 | 0.01239 | -0.014 | -78.969
-9.5 | -0.933 | 0.01178 | -0.015 | -79.223
-9 | -0.886 | 0.01121 | -0.016 | -78.975
-8.5 | -0.836 | 0.01073 | -0.017 | -77.944
-8 | -0.785 | 0.0103 | -0.017 | -76.225
-7.5 | -0.732 | 0.00988 | -0.018 | -74.036
-7 | -0.677 | 0.00952 | -0.019 | -71.115
-6.5 | -0.623 | 0.00911 | -0.02 | -68.428
-6 | -0.564 | 0.00876 | -0.021 | -64.446
-5.5 | -0.504 | 0.0085 | -0.022 | -59.358
-5 | -0.444 | 0.00762 | -0.022 | -58.227
-4.5 | -0.383 | 0.00657 | -0.023 | -58.314
-4 | -0.322 | 0.00598 | -0.024 | -53.808
-3.5 | -0.26 | 0.00529 | -0.025 | -49.129
-3 | -0.198 | 0.0053 | -0.026 | -37.368
-2.5 | -0.136 | 0.00524 | -0.026 | -25.963
-2 | -0.074 | 0.00522 | -0.027 | -14.139
-1.5 | -0.011 | 0.00523 | -0.028 | -2.151
-1 | 0.051 | 0.00525 | -0.029 | 9.759
-0.5 | 0.114 | 0.00525 | -0.03 | 21.683
0 | 0.176 | 0.00527 | -0.03 | 33.423
0.5 | 0.239 | 0.00527 | -0.031 | 45.29
1 | 0.301 | 0.0053 | -0.032 | 56.785
1.5 | 0.364 | 0.00537 | -0.033 | 67.694
2 | 0.426 | 0.00538 | -0.034 | 79.247
2.5 | 0.488 | 0.00543 | -0.034 | 89.979
3 | 0.551 | 0.00552 | -0.035 | 99.756
3.5 | 0.613 | 0.00565 | -0.036 | 108.502
4 | 0.672 | 0.0057 | -0.037 | 117.951
4.5 | 0.733 | 0.00582 | -0.038 | 125.925
5 | 0.794 | 0.00676 | -0.038 | 117.426
5.5 | 0.849 | 0.0068 | -0.039 | 124.835
6 | 0.902 | 0.00836 | -0.04 | 107.832
6.5 | 0.954 | 0.00977 | -0.04 | 97.617
7 | 1.006 | 0.01072 | -0.041 | 93.865
7.5 | 1.056 | 0.01223 | -0.041 | 86.363
8 | 1.107 | 0.01281 | -0.042 | 86.432
8.5 | 1.157 | 0.01342 | -0.043 | 86.182
9 | 1.204 | 0.0141 | -0.043 | 85.41
9.5 | 1.25 | 0.01481 | -0.044 | 84.39
10 | 1.294 | 0.0156 | -0.044 | 82.944
10.5 | 1.335 | 0.01641 | -0.045 | 81.342
11 | 1.372 | 0.01727 | -0.046 | 79.438
11.5 | 1.406 | 0.01826 | -0.046 | 77.017
12 | 1.437 | 0.01926 | -0.047 | 74.619
12.5 | 1.465 | 0.02037 | -0.047 | 71.919
13 | 1.49 | 0.02147 | -0.048 | 69.387
13.5 | 1.511 | 0.02277 | -0.049 | 66.336
14 | 1.528 | 0.02397 | -0.049 | 63.762
14.5 | 1.542 | 0.02533 | -0.05 | 60.884
15 | 1.552 | 0.02692 | -0.05 | 57.671
15.5 | 1.559 | 0.0286 | -0.051 | 54.505
16 | 1.562 | 0.03045 | -0.051 | 51.313
16.5 | 1.562 | 0.03225 | -0.052 | 48.438
17 | 1.558 | 0.03456 | -0.052 | 45.087
17.5 | 1.551 | 0.03703 | -0.053 | 41.879
18 | 1.541 | 0.0397 | -0.053 | 38.814
18.5 | 1.526 | 0.04281 | -0.053 | 35.643
19 | 1.506 | 0.04559 | -0.054 | 33.041
19.5 | 1.483 | 0.04935 | -0.054 | 30.046
20 | 1.457 | 0.05337 | -0.054 | 27.304

## 82. Re 6M Mach 0.00 (2)
BIGFOIL.COM POLAR EXPORT
NACA64-219 a=0.6
NACA64-219 a=0.6 |  |  |  | Cl Max: | 1.586 | at alpha= | 20 | deg
XFOIL ncrit=9 |  |  |  | L/D Max: | 126.706 | at alpha= | 4 | deg
Re: | 6000000 |  |  | Cd Min: | 0.06228 | at alpha= | 20 | deg
Mach: | 0 |  |  | Cl=0 at alpha= | -1.4065 | deg
|  |  |  | @ Cl=0.1, Cd= | 0.0045716
|  |  |  | @ Cl=0.4, Cd= | 0.0047081
|  |  |  | @ Cl=0.6, Cd= | 0.0049762
alpha (deg) | Cl | Cd | Cm | Cl/Cd
-20 | -1.4918 | 0.04558 | -0.0512 | -32.7293
-19.5 | -1.4811 | 0.04163 | -0.0517 | -35.5777
-18.5 | -1.4605 | 0.03498 | -0.0502 | -41.7524
-18 | -1.424 | 0.03216 | -0.0534 | -44.2786
-17.5 | -1.4074 | 0.0295 | -0.0525 | -47.7085
-17 | -1.3873 | 0.02715 | -0.0515 | -51.0976
-16.5 | -1.3667 | 0.02491 | -0.0504 | -54.8655
-16 | -1.3438 | 0.0229 | -0.0491 | -58.6812
-15.5 | -1.3195 | 0.02108 | -0.0477 | -62.5949
-15 | -1.2986 | 0.01913 | -0.0457 | -67.8829
-14.5 | -1.2757 | 0.01745 | -0.0435 | -73.106
-13.5 | -1.2231 | 0.01487 | -0.0386 | -82.2529
-13 | -1.1955 | 0.01389 | -0.0357 | -86.0691
-12.5 | -1.1686 | 0.01308 | -0.0321 | -89.3425
-12 | -1.1427 | 0.01252 | -0.0276 | -91.27
-11.5 | -1.101 | 0.012 | -0.0259 | -91.75
-11 | -1.0579 | 0.01142 | -0.0243 | -92.6357
-10.5 | -1.0105 | 0.01093 | -0.0235 | -92.452
-10 | -0.9607 | 0.01052 | -0.023 | -91.3213
-9.5 | -0.9089 | 0.01015 | -0.0227 | -89.5468
-9 | -0.857 | 0.00976 | -0.0225 | -87.8074
-8.5 | -0.8038 | 0.00938 | -0.0225 | -85.693
-8 | -0.7491 | 0.00909 | -0.0227 | -82.4092
-7.5 | -0.6945 | 0.00874 | -0.0229 | -79.4622
-7 | -0.6387 | 0.00848 | -0.0233 | -75.3184
-6.5 | -0.5826 | 0.00818 | -0.0237 | -71.2225
-6 | -0.5266 | 0.00787 | -0.0241 | -66.9123
-5.5 | -0.4708 | 0.00749 | -0.0245 | -62.8571
-5 | -0.4146 | 0.00711 | -0.0249 | -58.3122
-4.5 | -0.3576 | 0.00678 | -0.0255 | -52.7434
-4 | -0.3012 | 0.00635 | -0.0261 | -47.4331
-3.5 | -0.2449 | 0.00583 | -0.0266 | -42.0069
-2.5 | -0.1318 | 0.00474 | -0.0279 | -27.8059
-2 | -0.072 | 0.00464 | -0.0289 | -15.5172
-1.5 | -0.0113 | 0.00463 | -0.03 | -2.4406
-1 | 0.0491 | 0.00458 | -0.031 | 10.7205
-0.5 | 0.1095 | 0.00457 | -0.0321 | 23.9606
0 | 0.1702 | 0.00458 | -0.0332 | 37.1616
0.5 | 0.2309 | 0.00457 | -0.0342 | 50.5252
1 | 0.2911 | 0.00463 | -0.0353 | 62.8726
1.5 | 0.3518 | 0.00466 | -0.0364 | 75.4936
2 | 0.4119 | 0.00472 | -0.0374 | 87.2669
2.5 | 0.4721 | 0.00476 | -0.0384 | 99.1807
3 | 0.5318 | 0.00487 | -0.0394 | 109.1992
3.5 | 0.5915 | 0.00495 | -0.0403 | 119.4949
4 | 0.65 | 0.00513 | -0.0411 | 126.7057
4.5 | 0.7021 | 0.00586 | -0.041 | 119.8123
5.5 | 0.8019 | 0.00737 | -0.0401 | 108.806
6 | 0.85 | 0.00807 | -0.0394 | 105.3284
6.5 | 0.8976 | 0.00872 | -0.0385 | 102.9358
7 | 0.9451 | 0.00927 | -0.0375 | 101.9525
7.5 | 0.9898 | 0.00986 | -0.0361 | 100.3854
8 | 1.0301 | 0.0105 | -0.034 | 98.1048
8.5 | 1.064 | 0.01106 | -0.0307 | 96.2025
9 | 1.0875 | 0.01173 | -0.0256 | 92.711
9.5 | 1.1159 | 0.01254 | -0.022 | 88.9872
10 | 1.1467 | 0.0134 | -0.0191 | 85.5746
10.5 | 1.1757 | 0.01443 | -0.0162 | 81.4761
11 | 1.206 | 0.01551 | -0.0137 | 77.7563
11.5 | 1.2344 | 0.01674 | -0.0112 | 73.7395
12 | 1.261 | 0.01814 | -0.0087 | 69.5149
12.5 | 1.2886 | 0.01957 | -0.0065 | 65.8457
13 | 1.315 | 0.02109 | -0.0044 | 62.3518
13.5 | 1.3366 | 0.0227 | -0.0017 | 58.8811
15 | 1.4184 | 0.02897 | 0.0007 | 48.961
15.5 | 1.4408 | 0.03141 | 0.0018 | 45.8707
16 | 1.4616 | 0.03406 | 0.0028 | 42.9125
16.5 | 1.4798 | 0.03702 | 0.0038 | 39.973
17 | 1.4964 | 0.04021 | 0.0045 | 37.2146
17.5 | 1.5167 | 0.04315 | 0.005 | 35.1495
18 | 1.5346 | 0.04639 | 0.0053 | 33.0804
18.5 | 1.5519 | 0.04974 | 0.0055 | 31.2002
19 | 1.5656 | 0.05357 | 0.0055 | 29.2253
19.5 | 1.5766 | 0.05776 | 0.0053 | 27.2957
20 | 1.586 | 0.06228 | 0.0048 | 25.4656

## 83. Re 6M Mach 0.10 (1)
BIGFOIL.COM POLAR EXPORT
NACA64-219 a=0.6
NACA64-219 a=0.6 |  |  |  | Cl Max: | 1.546 | at alpha= | 16 | deg
JavaFoil+Calcfoil stall+Eppler ext transition |  |  |  | L/D Max: | 125.565 | at alpha= | 4.5 | deg
Re: | 6000000 |  |  | Cd Min: | 0.00524 | at alpha= | -1 | deg
Mach: | 0.1 |  |  | Cl=0 at alpha= | -1.4127 | deg
|  |  |  | @ Cl=0.1, Cd= | 0.00524
|  |  |  | @ Cl=0.4, Cd= | 0.0053974
|  |  |  | @ Cl=0.6, Cd= | 0.0056068
alpha (deg) | Cl | Cd | Cm | Cl/Cd
-20 | -1.246 | 0.06507 | 0 | -19.157
-19.5 | -1.263 | 0.05773 | -0.001 | -21.884
-19 | -1.278 | 0.05103 | -0.001 | -25.052
-18.5 | -1.287 | 0.04718 | -0.002 | -27.275
-18 | -1.293 | 0.04323 | -0.003 | -29.918
-17.5 | -1.299 | 0.03893 | -0.003 | -33.36
-17 | -1.299 | 0.03607 | -0.004 | -36.019
-16.5 | -1.298 | 0.03303 | -0.005 | -39.281
-16 | -1.294 | 0.02993 | -0.005 | -43.223
-15.5 | -1.286 | 0.02732 | -0.006 | -47.075
-15 | -1.275 | 0.02501 | -0.007 | -50.98
-14.5 | -1.26 | 0.02319 | -0.007 | -54.308
-14 | -1.241 | 0.02141 | -0.008 | -57.966
-13.5 | -1.22 | 0.0197 | -0.009 | -61.923
-13 | -1.195 | 0.01834 | -0.01 | -65.131
-12.5 | -1.166 | 0.01708 | -0.01 | -68.289
-12 | -1.135 | 0.01599 | -0.011 | -70.969
-11.5 | -1.101 | 0.01493 | -0.012 | -73.726
-11 | -1.063 | 0.01415 | -0.013 | -75.105
-10.5 | -1.023 | 0.01333 | -0.013 | -76.758
-10 | -0.98 | 0.01256 | -0.014 | -78.062
-9.5 | -0.935 | 0.01191 | -0.015 | -78.553
-9 | -0.888 | 0.01133 | -0.016 | -78.396
-8.5 | -0.839 | 0.01082 | -0.017 | -77.479
-8 | -0.787 | 0.01037 | -0.017 | -75.908
-7.5 | -0.734 | 0.00996 | -0.018 | -73.73
-7 | -0.68 | 0.0096 | -0.019 | -70.801
-6.5 | -0.626 | 0.00922 | -0.02 | -67.939
-6 | -0.567 | 0.0088 | -0.021 | -64.444
-5.5 | -0.507 | 0.0085 | -0.022 | -59.627
-5 | -0.446 | 0.00762 | -0.022 | -58.524
-4.5 | -0.385 | 0.00657 | -0.023 | -58.563
-4 | -0.323 | 0.00602 | -0.024 | -53.735
-3.5 | -0.261 | 0.00531 | -0.025 | -49.181
-3 | -0.199 | 0.00529 | -0.026 | -37.663
-2.5 | -0.137 | 0.00525 | -0.027 | -26.004
-2 | -0.074 | 0.00525 | -0.027 | -14.127
-1.5 | -0.011 | 0.00526 | -0.028 | -2.15
-1 | 0.052 | 0.00524 | -0.029 | 9.825
-0.5 | 0.114 | 0.00524 | -0.03 | 21.836
0 | 0.177 | 0.0053 | -0.031 | 33.41
0.5 | 0.24 | 0.00531 | -0.031 | 45.201
1 | 0.303 | 0.00535 | -0.032 | 56.573
1.5 | 0.366 | 0.00537 | -0.033 | 68.091
2 | 0.428 | 0.00542 | -0.034 | 79.039
2.5 | 0.491 | 0.00548 | -0.035 | 89.656
3 | 0.554 | 0.00554 | -0.035 | 99.85
3.5 | 0.616 | 0.00563 | -0.036 | 109.455
4 | 0.676 | 0.00575 | -0.037 | 117.545
4.5 | 0.737 | 0.00587 | -0.038 | 125.565
5 | 0.797 | 0.00684 | -0.039 | 116.622
5.5 | 0.852 | 0.00685 | -0.039 | 124.361
6 | 0.905 | 0.00847 | -0.04 | 106.88
6.5 | 0.957 | 0.01009 | -0.04 | 94.84
7 | 1.01 | 0.01081 | -0.041 | 93.449
7.5 | 1.06 | 0.01236 | -0.041 | 85.73
8 | 1.111 | 0.01294 | -0.042 | 85.846
8.5 | 1.161 | 0.01356 | -0.043 | 85.593
9 | 1.208 | 0.01425 | -0.043 | 84.762
9.5 | 1.254 | 0.01498 | -0.044 | 83.66
10 | 1.297 | 0.01579 | -0.045 | 82.124
10.5 | 1.338 | 0.01663 | -0.045 | 80.449
11 | 1.374 | 0.01758 | -0.046 | 78.191
11.5 | 1.407 | 0.01853 | -0.046 | 75.976
12 | 1.438 | 0.01957 | -0.047 | 73.45
12.5 | 1.464 | 0.0207 | -0.048 | 70.739
13 | 1.487 | 0.02193 | -0.048 | 67.814
13.5 | 1.507 | 0.02308 | -0.049 | 65.289
14 | 1.522 | 0.02442 | -0.049 | 62.338
14.5 | 1.534 | 0.02583 | -0.05 | 59.384
15 | 1.542 | 0.02748 | -0.05 | 56.106
15.5 | 1.545 | 0.02938 | -0.051 | 52.608
16 | 1.546 | 0.03116 | -0.051 | 49.61
16.5 | 1.542 | 0.03307 | -0.052 | 46.639
17 | 1.535 | 0.03542 | -0.052 | 43.337
17.5 | 1.524 | 0.03805 | -0.053 | 40.042
18 | 1.51 | 0.04093 | -0.053 | 36.88
18.5 | 1.49 | 0.04429 | -0.053 | 33.649
19 | 1.466 | 0.04729 | -0.054 | 31.009
19.5 | 1.438 | 0.05126 | -0.054 | 28.057
20 | 1.407 | 0.05589 | -0.054 | 25.178

## 84. Re 6M Mach 0.10 (2)
BIGFOIL.COM POLAR EXPORT
NACA64-219 a=0.6
NACA64-219 a=0.6 |  |  |  | Cl Max: | 1.5773 | at alpha= | 20 | deg
XFOIL ncrit=9 |  |  |  | L/D Max: | 127.315 | at alpha= | 4 | deg
Re: | 6000000 |  |  | Cd Min: | 0.06536 | at alpha= | 20 | deg
Mach: | 0.1 |  |  | Cl=0 at alpha= | -1.4062 | deg
|  |  |  | @ Cl=0.1, Cd= | 0.0045883
|  |  |  | @ Cl=0.4, Cd= | 0.0047231
|  |  |  | @ Cl=0.6, Cd= | 0.0049832
alpha (deg) | Cl | Cd | Cm | Cl/Cd
-20 | -1.4805 | 0.04863 | -0.0528 | -30.4442
-19.5 | -1.4725 | 0.04423 | -0.0534 | -33.2919
-18.5 | -1.4568 | 0.03694 | -0.0519 | -39.4369
-18 | -1.4199 | 0.03385 | -0.0554 | -41.9468
-17.5 | -1.4035 | 0.03103 | -0.0546 | -45.2304
-17 | -1.3836 | 0.02854 | -0.0537 | -48.4793
-16.5 | -1.3639 | 0.02613 | -0.0526 | -52.1967
-16 | -1.342 | 0.02395 | -0.0513 | -56.0334
-15.5 | -1.3176 | 0.02202 | -0.0499 | -59.8365
-15 | -1.2945 | 0.0201 | -0.0482 | -64.403
-14.5 | -1.2729 | 0.01822 | -0.0459 | -69.8628
-14 | -1.2481 | 0.01669 | -0.0436 | -74.7813
-13.5 | -1.2212 | 0.01537 | -0.0411 | -79.4535
-13 | -1.1935 | 0.01428 | -0.0383 | -83.5784
-12.5 | -1.1655 | 0.01337 | -0.0349 | -87.1728
-12 | -1.1402 | 0.01266 | -0.0305 | -90.0632
-11.5 | -1.1046 | 0.01217 | -0.0275 | -90.7642
-11 | -1.0622 | 0.01157 | -0.0257 | -91.8064
-10.5 | -1.0155 | 0.01105 | -0.0246 | -91.9005
-10 | -0.966 | 0.01062 | -0.0239 | -90.9605
-9.5 | -0.9141 | 0.01023 | -0.0235 | -89.3548
-9 | -0.8618 | 0.00985 | -0.0233 | -87.4924
-8.5 | -0.8086 | 0.00945 | -0.0231 | -85.5661
-8 | -0.7537 | 0.00915 | -0.0232 | -82.3716
-7.5 | -0.6986 | 0.0088 | -0.0234 | -79.3864
-7 | -0.6425 | 0.00853 | -0.0237 | -75.3224
-6.5 | -0.5862 | 0.00822 | -0.024 | -71.3139
-6 | -0.5297 | 0.00792 | -0.0244 | -66.8813
-5.5 | -0.4736 | 0.00754 | -0.0248 | -62.8117
-5 | -0.4171 | 0.00714 | -0.0252 | -58.4174
-4.5 | -0.3598 | 0.00681 | -0.0257 | -52.8341
-4 | -0.3029 | 0.00638 | -0.0263 | -47.4765
-2.5 | -0.1327 | 0.00475 | -0.0281 | -27.9368
-2 | -0.0725 | 0.00465 | -0.0291 | -15.5914
-1.5 | -0.0114 | 0.00463 | -0.0302 | -2.4622
-1 | 0.0494 | 0.00458 | -0.0312 | 10.786
-0.5 | 0.1102 | 0.00459 | -0.0323 | 24.0087
0 | 0.1714 | 0.00459 | -0.0334 | 37.342
0.5 | 0.2324 | 0.00459 | -0.0344 | 50.6318
1 | 0.293 | 0.00464 | -0.0355 | 63.1466
1.5 | 0.3542 | 0.00467 | -0.0366 | 75.8458
2 | 0.4146 | 0.00474 | -0.0376 | 87.4684
2.5 | 0.4753 | 0.00477 | -0.0386 | 99.6436
3 | 0.5354 | 0.00488 | -0.0396 | 109.7131
3.5 | 0.5954 | 0.00497 | -0.0405 | 119.7988
4 | 0.6544 | 0.00514 | -0.0413 | 127.3152
4.5 | 0.7067 | 0.00588 | -0.0412 | 120.1871
5 | 0.7567 | 0.00669 | -0.0407 | 113.1091
5.5 | 0.8067 | 0.00741 | -0.0402 | 108.8664
6 | 0.8544 | 0.00814 | -0.0393 | 104.9631
6.5 | 0.9019 | 0.0088 | -0.0383 | 102.4886
7 | 0.9491 | 0.00935 | -0.0372 | 101.508
7.5 | 0.9935 | 0.00995 | -0.0356 | 99.8492
8 | 1.0319 | 0.01063 | -0.0331 | 97.0743
8.5 | 1.0598 | 0.0112 | -0.0285 | 94.625
9 | 1.0854 | 0.01195 | -0.0239 | 90.8285
9.5 | 1.1143 | 0.01282 | -0.0205 | 86.9189
10 | 1.1456 | 0.01373 | -0.0176 | 83.4377
10.5 | 1.1742 | 0.01485 | -0.0147 | 79.0707
11 | 1.2054 | 0.01595 | -0.0123 | 75.5737
11.5 | 1.2332 | 0.01728 | -0.0097 | 71.3657
12 | 1.2589 | 0.0188 | -0.0072 | 66.9628
12.5 | 1.2869 | 0.02027 | -0.005 | 63.4879
13 | 1.3127 | 0.0219 | -0.0028 | 59.9406
13.5 | 1.3333 | 0.0236 | 0 | 56.4958
14.5 | 1.3921 | 0.02787 | 0.0009 | 49.9498
15 | 1.4165 | 0.03017 | 0.0021 | 46.9506
15.5 | 1.4386 | 0.03273 | 0.0032 | 43.9536
16 | 1.4592 | 0.03549 | 0.0043 | 41.1158
16.5 | 1.4766 | 0.03862 | 0.0052 | 38.2341
17 | 1.4956 | 0.04168 | 0.0059 | 35.8829
17.5 | 1.5151 | 0.04481 | 0.0063 | 33.8116
18 | 1.5314 | 0.04831 | 0.0066 | 31.6994
18.5 | 1.5464 | 0.05205 | 0.0068 | 29.7099
19 | 1.559 | 0.05612 | 0.0067 | 27.7798
19.5 | 1.5693 | 0.06053 | 0.0064 | 25.926
20 | 1.5773 | 0.06536 | 0.0058 | 24.1325

## 85. Re 6M Mach 0.25 (1)
BIGFOIL.COM POLAR EXPORT
NACA64-219 a=0.6
NACA64-219 a=0.6 |  |  |  | Cl Max: | 1.467 | at alpha= | 13.5 | deg
JavaFoil+Calcfoil stall+Eppler ext transition |  |  |  | L/D Max: | 126.849 | at alpha= | 4.5 | deg
Re: | 6000000 |  |  | Cd Min: | 0.00527 | at alpha= | -2 | deg
Mach: | 0.25 |  |  | Cl=0 at alpha= | -1.4077 | deg
|  |  |  | @ Cl=0.1, Cd= | 0.0052953
|  |  |  | @ Cl=0.4, Cd= | 0.0054425
|  |  |  | @ Cl=0.6, Cd= | 0.005663
alpha (deg) | Cl | Cd | Cm | Cl/Cd
-19.5 | -0.886 | 0.13408 | -0.001 | -6.609
-19 | -0.927 | 0.12179 | -0.001 | -7.615
-18.5 | -0.979 | 0.09929 | -0.002 | -9.863
-18 | -1.049 | 0.06743 | -0.003 | -15.56
-17.5 | -1.09 | 0.05578 | -0.003 | -19.539
-17 | -1.123 | 0.04755 | -0.004 | -23.61
-16.5 | -1.144 | 0.04342 | -0.005 | -26.348
-16 | -1.165 | 0.03802 | -0.005 | -30.633
-15.5 | -1.179 | 0.0338 | -0.006 | -34.89
-15 | -1.189 | 0.02999 | -0.007 | -39.63
-14.5 | -1.191 | 0.02716 | -0.007 | -43.854
-14 | -1.188 | 0.02475 | -0.008 | -48.008
-13.5 | -1.18 | 0.02253 | -0.009 | -52.381
-13 | -1.166 | 0.02091 | -0.01 | -55.749
-12.5 | -1.148 | 0.0191 | -0.01 | -60.092
-12 | -1.125 | 0.01756 | -0.011 | -64.052
-11.5 | -1.096 | 0.01646 | -0.012 | -66.621
-11 | -1.065 | 0.0153 | -0.013 | -69.567
-10.5 | -1.028 | 0.01441 | -0.014 | -71.357
-10 | -0.989 | 0.0136 | -0.014 | -72.692
-9.5 | -0.946 | 0.01279 | -0.015 | -74.005
-9 | -0.901 | 0.01208 | -0.016 | -74.577
-8.5 | -0.852 | 0.01147 | -0.017 | -74.313
-8 | -0.802 | 0.01092 | -0.018 | -73.401
-7.5 | -0.749 | 0.01043 | -0.019 | -71.777
-7 | -0.693 | 0.00998 | -0.02 | -69.473
-6.5 | -0.636 | 0.0096 | -0.02 | -66.306
-6 | -0.579 | 0.00867 | -0.021 | -66.772
-5.5 | -0.52 | 0.00872 | -0.022 | -59.671
-5 | -0.458 | 0.00787 | -0.023 | -58.169
-4.5 | -0.395 | 0.00684 | -0.024 | -57.754
-4 | -0.332 | 0.00615 | -0.025 | -53.978
-3.5 | -0.268 | 0.00534 | -0.026 | -50.297
-3 | -0.205 | 0.00534 | -0.026 | -38.297
-2.5 | -0.14 | 0.00531 | -0.027 | -26.415
-2 | -0.076 | 0.00527 | -0.028 | -14.445
-1.5 | -0.012 | 0.00528 | -0.029 | -2.199
-1 | 0.053 | 0.00531 | -0.03 | 9.973
-0.5 | 0.117 | 0.00529 | -0.031 | 22.189
0 | 0.182 | 0.00533 | -0.031 | 34.176
0.5 | 0.247 | 0.00537 | -0.032 | 45.927
1 | 0.311 | 0.0054 | -0.033 | 57.616
1.5 | 0.376 | 0.00542 | -0.034 | 69.267
2 | 0.44 | 0.00548 | -0.035 | 80.282
2.5 | 0.505 | 0.00552 | -0.036 | 91.457
3 | 0.569 | 0.0056 | -0.036 | 101.591
3.5 | 0.633 | 0.00573 | -0.037 | 110.595
4 | 0.694 | 0.00587 | -0.038 | 118.187
4.5 | 0.757 | 0.00597 | -0.039 | 126.849
5 | 0.816 | 0.00684 | -0.04 | 119.292
5.5 | 0.871 | 0.00779 | -0.04 | 111.818
6 | 0.926 | 0.00903 | -0.041 | 102.477
6.5 | 0.978 | 0.01062 | -0.041 | 92.076
7 | 1.032 | 0.01142 | -0.042 | 90.398
7.5 | 1.082 | 0.01309 | -0.042 | 82.649
8 | 1.133 | 0.01375 | -0.043 | 82.427
8.5 | 1.182 | 0.01446 | -0.044 | 81.731
9 | 1.229 | 0.01521 | -0.044 | 80.767
9.5 | 1.273 | 0.01606 | -0.045 | 79.264
10 | 1.314 | 0.01697 | -0.046 | 77.424
10.5 | 1.351 | 0.01797 | -0.046 | 75.183
11 | 1.382 | 0.01909 | -0.047 | 72.389
11.5 | 1.41 | 0.02019 | -0.048 | 69.812
12 | 1.432 | 0.02138 | -0.048 | 66.994
12.5 | 1.449 | 0.02279 | -0.049 | 63.57
13 | 1.461 | 0.02429 | -0.049 | 60.138
13.5 | 1.467 | 0.02579 | -0.05 | 56.862
14 | 1.466 | 0.02754 | -0.05 | 53.24
14.5 | 1.461 | 0.0292 | -0.051 | 50.022
15 | 1.448 | 0.03137 | -0.051 | 46.141
15.5 | 1.428 | 0.03371 | -0.052 | 42.374
16 | 1.403 | 0.03655 | -0.052 | 38.374
16.5 | 1.37 | 0.03998 | -0.053 | 34.262
17 | 1.332 | 0.04344 | -0.053 | 30.661
17.5 | 1.287 | 0.04813 | -0.053 | 26.73
18 | 1.238 | 0.05232 | -0.053 | 23.665
18.5 | 1.177 | 0.05983 | -0.053 | 19.671

## 86. Re 6M Mach 0.25 (2)
BIGFOIL.COM POLAR EXPORT
NACA64-219 a=0.6
NACA64-219 a=0.6 |  |  |  | Cl Max: | 1.5392 | at alpha= | 20 | deg
XFOIL ncrit=9 |  |  |  | L/D Max: | 130.538 | at alpha= | 4 | deg
Re: | 6000000 |  |  | Cd Min: | 0.08166 | at alpha= | 20 | deg
Mach: | 0.25 |  |  | Cl=0 at alpha= | -1.4068 | deg
|  |  |  | @ Cl=0.1, Cd= | 0.0046345
|  |  |  | @ Cl=0.4, Cd= | 0.0047625
|  |  |  | @ Cl=0.6, Cd= | 0.0050165
alpha (deg) | Cl | Cd | Cm | Cl/Cd
-18.5 | -1.3971 | 0.05006 | -0.0626 | -27.9085
-18 | -1.3809 | 0.04533 | -0.0646 | -30.4633
-17.5 | -1.3702 | 0.04116 | -0.0645 | -33.2896
-17 | -1.3562 | 0.03738 | -0.0641 | -36.2814
-16.5 | -1.3399 | 0.03397 | -0.0633 | -39.4436
-16 | -1.3216 | 0.03087 | -0.0623 | -42.8118
-15.5 | -1.3005 | 0.02815 | -0.061 | -46.1989
-15 | -1.2788 | 0.02559 | -0.0595 | -49.9726
-14.5 | -1.254 | 0.02331 | -0.0578 | -53.7967
-14 | -1.232 | 0.02102 | -0.0556 | -58.6108
-13.5 | -1.2094 | 0.01888 | -0.0532 | -64.0572
-13 | -1.183 | 0.01712 | -0.0506 | -69.1005
-12.5 | -1.1547 | 0.01561 | -0.0478 | -73.9718
-12 | -1.1247 | 0.01436 | -0.0447 | -78.3217
-11.5 | -1.0947 | 0.01332 | -0.0412 | -82.1847
-11 | -1.0678 | 0.01246 | -0.0365 | -85.6982
-10.5 | -1.0359 | 0.01184 | -0.0321 | -87.4916
-10 | -0.9908 | 0.01123 | -0.0299 | -88.228
-9.5 | -0.9406 | 0.01073 | -0.0285 | -87.6608
-9 | -0.8874 | 0.01031 | -0.0276 | -86.0718
-8.5 | -0.8333 | 0.00987 | -0.0268 | -84.4276
-8 | -0.7781 | 0.00946 | -0.0263 | -82.2516
-7.5 | -0.7208 | 0.00913 | -0.0261 | -78.9485
-7 | -0.6636 | 0.00876 | -0.026 | -75.7534
-6 | -0.5467 | 0.00814 | -0.0263 | -67.1622
-5.5 | -0.4885 | 0.00778 | -0.0265 | -62.7892
-5 | -0.4304 | 0.00734 | -0.0267 | -58.6376
-4.5 | -0.3713 | 0.00699 | -0.0271 | -53.1187
-4 | -0.3127 | 0.00652 | -0.0275 | -47.9601
-3.5 | -0.2544 | 0.00601 | -0.028 | -42.3295
-3 | -0.1959 | 0.00542 | -0.0285 | -36.1439
-2.5 | -0.1376 | 0.0048 | -0.0291 | -28.6667
-2 | -0.0751 | 0.0047 | -0.0301 | -15.9787
-1.5 | -0.0117 | 0.00467 | -0.0312 | -2.5054
-1 | 0.0511 | 0.00465 | -0.0322 | 10.9892
-0.5 | 0.1143 | 0.00463 | -0.0333 | 24.6868
0 | 0.1776 | 0.00463 | -0.0344 | 38.3585
0.5 | 0.2408 | 0.00466 | -0.0355 | 51.6738
1 | 0.3038 | 0.00469 | -0.0366 | 64.7761
1.5 | 0.3671 | 0.00471 | -0.0377 | 77.9406
2 | 0.4298 | 0.00481 | -0.0388 | 89.3555
2.5 | 0.4928 | 0.00483 | -0.0398 | 102.029
3 | 0.5551 | 0.00493 | -0.0407 | 112.5963
3.5 | 0.6174 | 0.00505 | -0.0417 | 122.2574
4 | 0.6788 | 0.0052 | -0.0424 | 130.5385
4.5 | 0.7323 | 0.00597 | -0.0421 | 122.6633
5 | 0.7817 | 0.0069 | -0.0411 | 113.2899
5.5 | 0.8314 | 0.00768 | -0.0401 | 108.2552
6 | 0.879 | 0.00845 | -0.0386 | 104.0237
6.5 | 0.9248 | 0.00916 | -0.0368 | 100.9607
7 | 0.9693 | 0.00979 | -0.0347 | 99.0092
7.5 | 1.0035 | 0.01052 | -0.0309 | 95.3897
8 | 1.0201 | 0.01139 | -0.0241 | 89.561
8.5 | 1.047 | 0.01239 | -0.0198 | 84.5036
9 | 1.0771 | 0.01346 | -0.0163 | 80.0223
9.5 | 1.1093 | 0.01459 | -0.0133 | 76.0315
10 | 1.1385 | 0.01595 | -0.0103 | 71.3793
10.5 | 1.1696 | 0.0173 | -0.0076 | 67.6069
11 | 1.1986 | 0.01883 | -0.005 | 63.6537
11.5 | 1.2234 | 0.02067 | -0.0021 | 59.1872
12 | 1.252 | 0.0224 | 0.0002 | 55.8929
13 | 1.3012 | 0.02658 | 0.0048 | 48.9541
13.5 | 1.3198 | 0.02888 | 0.0077 | 45.6994
14.5 | 1.3837 | 0.03407 | 0.0078 | 40.6134
15 | 1.4057 | 0.03707 | 0.009 | 37.9202
15.5 | 1.4239 | 0.04045 | 0.0102 | 35.2015
16 | 1.4418 | 0.04397 | 0.0112 | 32.7905
16.5 | 1.4631 | 0.04731 | 0.0119 | 30.9258
17 | 1.4799 | 0.05115 | 0.0125 | 28.9326
17.5 | 1.4954 | 0.05527 | 0.0128 | 27.0563
18 | 1.5083 | 0.05974 | 0.0128 | 25.2477
18.5 | 1.5179 | 0.06475 | 0.0125 | 23.4425
19 | 1.5247 | 0.07021 | 0.0118 | 21.7163
19.5 | 1.5308 | 0.07596 | 0.0107 | 20.1527
20 | 1.5392 | 0.08166 | 0.0093 | 18.8489

## 87. Re 6M Mach 0.50 (1)
BIGFOIL.COM POLAR EXPORT
NACA64-219 a=0.6
NACA64-219 a=0.6 |  |  |  | Cl Max: | 1.26 | at alpha= | 9 | deg
JavaFoil+Calcfoil stall+Eppler ext transition |  |  |  | L/D Max: | 119.996 | at alpha= | 4 | deg
Re: | 6000000 |  |  | Cd Min: | 0.00548 | at alpha= | -1.5 | deg
Mach: | 0.5 |  |  | Cl=0 at alpha= | -1.4097 | deg
|  |  |  | @ Cl=0.1, Cd= | 0.0055228
|  |  |  | @ Cl=0.4, Cd= | 0.0057261
|  |  |  | @ Cl=0.6, Cd= | 0.006045
alpha (deg) | Cl | Cd | Cm | Cl/Cd
-20 | -1.063 | 0.15404 | 0 | -6.903
-19.5 | -1.03 | 0.15049 | -0.001 | -6.844
-19 | -1 | 0.14622 | -0.001 | -6.838
-18.5 | -0.979 | 0.14601 | -0.002 | -6.704
-18 | -0.949 | 0.13948 | -0.002 | -6.804
-17.5 | -0.917 | 0.13617 | -0.002 | -6.736
-17 | -0.887 | 0.12926 | -0.003 | -6.858
-16.5 | -0.863 | 0.12832 | -0.003 | -6.725
-16 | -0.836 | 0.11877 | -0.004 | -7.037
-15.5 | -0.803 | 0.11662 | -0.004 | -6.883
-15 | -0.773 | 0.11069 | -0.004 | -6.982
-14.5 | -0.748 | 0.11271 | -0.005 | -6.636
-14 | -0.717 | 0.10541 | -0.005 | -6.804
-13.5 | -0.688 | 0.09893 | -0.005 | -6.953
-13 | -0.66 | 0.09066 | -0.006 | -7.282
-12.5 | -0.633 | 0.08247 | -0.007 | -7.675
-12 | -0.603 | 0.08681 | -0.007 | -6.949
-11.5 | -0.579 | 0.07646 | -0.008 | -7.571
-11 | -0.625 | 0.02935 | -0.014 | -21.303
-10.5 | -0.518 | 0.07497 | -0.008 | -6.915
-10 | -0.764 | 0.02311 | -0.016 | -33.078
-9.5 | -0.881 | 0.01846 | -0.017 | -47.745
-9 | -0.893 | 0.01677 | -0.018 | -53.244
-8.5 | -0.875 | 0.0154 | -0.019 | -56.821
-8 | -0.841 | 0.01422 | -0.02 | -59.176
-7.5 | -0.797 | 0.01319 | -0.02 | -60.437
-7 | -0.745 | 0.01238 | -0.021 | -60.228
-6.5 | -0.689 | 0.01162 | -0.022 | -59.273
-6 | -0.628 | 0.01097 | -0.023 | -57.302
-5.5 | -0.566 | 0.01037 | -0.024 | -54.548
-5 | -0.501 | 0.00975 | -0.025 | -51.428
-4.5 | -0.436 | 0.00855 | -0.027 | -51.061
-4 | -0.37 | 0.00682 | -0.028 | -54.297
-3.5 | -0.3 | 0.00619 | -0.029 | -48.393
-3 | -0.228 | 0.00551 | -0.03 | -41.416
-2.5 | -0.157 | 0.00553 | -0.03 | -28.353
-2 | -0.085 | 0.00551 | -0.031 | -15.459
-1.5 | -0.013 | 0.00548 | -0.032 | -2.368
-1 | 0.059 | 0.0055 | -0.033 | 10.759
-0.5 | 0.131 | 0.00554 | -0.034 | 23.725
0 | 0.204 | 0.00557 | -0.035 | 36.521
0.5 | 0.276 | 0.00565 | -0.036 | 48.767
1 | 0.348 | 0.00569 | -0.037 | 61.165
1.5 | 0.42 | 0.00574 | -0.038 | 73.127
2 | 0.492 | 0.00582 | -0.039 | 84.535
2.5 | 0.564 | 0.00596 | -0.04 | 94.639
3 | 0.636 | 0.00613 | -0.041 | 103.718
3.5 | 0.708 | 0.00625 | -0.042 | 113.329
4 | 0.769 | 0.00641 | -0.042 | 119.996
4.5 | 0.831 | 0.0075 | -0.043 | 110.879
5 | 0.894 | 0.00856 | -0.043 | 104.405
5.5 | 0.954 | 0.01012 | -0.044 | 94.227
6 | 1.01 | 0.01255 | -0.045 | 80.446
6.5 | 1.066 | 0.01359 | -0.045 | 78.43
7 | 1.118 | 0.01577 | -0.046 | 70.85
7.5 | 1.166 | 0.01688 | -0.047 | 69.07
8 | 1.208 | 0.01804 | -0.047 | 66.948
8.5 | 1.241 | 0.01939 | -0.048 | 63.968
9 | 1.26 | 0.02098 | -0.049 | 60.067
9.5 | 1.259 | 0.02292 | -0.049 | 54.938
10 | 1.219 | 0.02515 | -0.05 | 48.482
10.5 | 1.006 | 0.02846 | -0.051 | 35.347
11 | 0.818 | 0.03239 | -0.051 | 25.27
11.5 | 0.732 | 0.08442 | -0.028 | 8.675
12 | 0.881 | 0.0349 | -0.052 | 25.252
12.5 | 0.888 | 0.04646 | -0.051 | 19.12
13 | 0.831 | 0.0915 | -0.037 | 9.084
13.5 | 0.845 | 0.09884 | -0.031 | 8.546
14 | 0.879 | 0.10444 | -0.035 | 8.416

## 88. Re 6M Mach 0.50 (2)
BIGFOIL.COM POLAR EXPORT
NACA64-219 a=0.6
NACA64-219 a=0.6 |  |  |  | Cl Max: | 1.2645 | at alpha= | 14 | deg
XFOIL ncrit=9 |  |  |  | L/D Max: | 142.563 | at alpha= | 4 | deg
Re: | 6000000 |  |  | Cd Min: | 0.17481 | at alpha= | 19 | deg
Mach: | 0.5 |  |  | Cl=0 at alpha= | -1.406 | deg
|  |  |  | @ Cl=0.1, Cd= | 0.0048979
|  |  |  | @ Cl=0.4, Cd= | 0.0050222
|  |  |  | @ Cl=0.6, Cd= | 0.0051782
alpha (deg) | Cl | Cd | Cm | Cl/Cd
-16.5 | -0.8022 | 0.1248 | -0.0376 | -6.4279
-16 | -0.8255 | 0.11167 | -0.0469 | -7.3923
-15.5 | -0.8448 | 0.09946 | -0.0553 | -8.4939
-15 | -0.8671 | 0.08743 | -0.0634 | -9.9176
-14.5 | -0.8907 | 0.07598 | -0.0707 | -11.7228
-14 | -0.9128 | 0.06565 | -0.0764 | -13.904
-13.5 | -0.9372 | 0.05614 | -0.0806 | -16.694
-13 | -0.9567 | 0.048 | -0.0828 | -19.9312
-12.5 | -0.9731 | 0.04087 | -0.0833 | -23.8096
-12 | -0.9832 | 0.03485 | -0.0822 | -28.2123
-11.5 | -0.9846 | 0.02987 | -0.0799 | -32.9628
-11 | -0.9792 | 0.02572 | -0.0768 | -38.0715
-10.5 | -0.9644 | 0.02226 | -0.0732 | -43.3243
-10 | -0.9467 | 0.01915 | -0.0693 | -49.436
-9.5 | -0.9193 | 0.01669 | -0.0653 | -55.0809
-9 | -0.8879 | 0.01465 | -0.0612 | -60.6075
-8.5 | -0.8534 | 0.013 | -0.0568 | -65.6462
-8 | -0.8199 | 0.01171 | -0.0516 | -70.0171
-7.5 | -0.7912 | 0.01087 | -0.0446 | -72.7875
-7 | -0.7378 | 0.01022 | -0.0411 | -72.1918
-6.5 | -0.6771 | 0.00973 | -0.0388 | -69.5889
-6 | -0.6144 | 0.00923 | -0.0371 | -66.5655
-5.5 | -0.5492 | 0.00881 | -0.0359 | -62.3383
-5 | -0.4834 | 0.00838 | -0.0351 | -57.685
-4.5 | -0.4198 | 0.00779 | -0.0342 | -53.8896
-4 | -0.3538 | 0.00727 | -0.0338 | -48.6657
-3.5 | -0.2892 | 0.00663 | -0.0335 | -43.6199
-3 | -0.2245 | 0.00585 | -0.0334 | -38.3761
-2.5 | -0.16 | 0.00502 | -0.0335 | -31.8725
-2 | -0.0871 | 0.00495 | -0.0345 | -17.596
-1.5 | -0.0137 | 0.00489 | -0.0356 | -2.8016
-1 | 0.0592 | 0.00487 | -0.0367 | 12.1561
-0.5 | 0.1324 | 0.00492 | -0.0379 | 26.9106
0 | 0.2058 | 0.00489 | -0.0392 | 42.0859
0.5 | 0.2792 | 0.00491 | -0.0404 | 56.8635
1 | 0.3524 | 0.00497 | -0.0416 | 70.9054
1.5 | 0.4254 | 0.00505 | -0.0428 | 84.2376
2 | 0.4991 | 0.00505 | -0.0439 | 98.8317
2.5 | 0.572 | 0.00514 | -0.0449 | 111.284
3 | 0.6453 | 0.00524 | -0.0458 | 123.1489
3.5 | 0.7179 | 0.00536 | -0.0464 | 133.9366
4 | 0.7898 | 0.00554 | -0.0468 | 142.5632
4.5 | 0.8474 | 0.0064 | -0.0451 | 132.4062
5 | 0.8842 | 0.00782 | -0.0402 | 113.0691
5.5 | 0.9141 | 0.00901 | -0.034 | 101.4539
6 | 0.9145 | 0.01043 | -0.0234 | 87.6798
6.5 | 0.9326 | 0.01219 | -0.017 | 76.5053
7 | 0.9528 | 0.01425 | -0.0115 | 66.8632
8 | 0.9859 | 0.01934 | -0.0013 | 50.9772
8.5 | 1.015 | 0.02156 | 0.0022 | 47.0779
9 | 1.0438 | 0.02395 | 0.0056 | 43.5825
9.5 | 1.0725 | 0.02654 | 0.0088 | 40.4107
10 | 1.1027 | 0.02921 | 0.0116 | 37.7508
10.5 | 1.132 | 0.03208 | 0.0143 | 35.2868
11 | 1.1573 | 0.03536 | 0.0169 | 32.7291
11.5 | 1.1855 | 0.03862 | 0.0193 | 30.6965
12 | 1.2111 | 0.04222 | 0.0215 | 28.6855
12.5 | 1.2331 | 0.04628 | 0.0234 | 26.6443
13 | 1.2497 | 0.05095 | 0.025 | 24.528
13.5 | 1.2627 | 0.05614 | 0.0263 | 22.492
14 | 1.2645 | 0.06247 | 0.0269 | 20.2417
16 | 1.217 | 0.09841 | 0.0169 | 12.3666
16.5 | 1.1953 | 0.10986 | 0.0111 | 10.8802
17 | 1.1736 | 0.12193 | 0.0042 | 9.6252
17.5 | 1.1484 | 0.13495 | -0.0041 | 8.5098
18 | 1.1249 | 0.14819 | -0.013 | 7.5909
18.5 | 1.1038 | 0.16154 | -0.0224 | 6.833
19 | 1.0858 | 0.17481 | -0.0318 | 6.2113

## 89. Re 7M Mach 0.00 (1)
BIGFOIL.COM POLAR EXPORT
NACA64-219 a=0.6
NACA64-219 a=0.6 |  |  |  | Cl Max: | 1.564 | at alpha= | 16 | deg
JavaFoil+Calcfoil stall+Eppler ext transition |  |  |  | L/D Max: | 120.012 | at alpha= | 4 | deg
Re: | 7000000 |  |  | Cd Min: | 0.00513 | at alpha= | -1 | deg
Mach: | 0 |  |  | Cl=0 at alpha= | -1.4113 | deg
|  |  |  | @ Cl=0.1, Cd= | 0.0051533
|  |  |  | @ Cl=0.4, Cd= | 0.0052732
|  |  |  | @ Cl=0.6, Cd= | 0.0054953
alpha (deg) | Cl | Cd | Cm | Cl/Cd
-20 | -1.294 | 0.05802 | 0 | -22.296
-19.5 | -1.303 | 0.05337 | -0.001 | -24.423
-19 | -1.316 | 0.04663 | -0.001 | -28.218
-18.5 | -1.32 | 0.04325 | -0.002 | -30.528
-18 | -1.324 | 0.03974 | -0.003 | -33.31
-17.5 | -1.324 | 0.03647 | -0.003 | -36.313
-17 | -1.323 | 0.03327 | -0.004 | -39.769
-16.5 | -1.318 | 0.0306 | -0.005 | -43.083
-16 | -1.311 | 0.02785 | -0.005 | -47.092
-15.5 | -1.301 | 0.02551 | -0.006 | -50.992
-15 | -1.287 | 0.02366 | -0.007 | -54.372
-14.5 | -1.27 | 0.02178 | -0.007 | -58.282
-14 | -1.249 | 0.02031 | -0.008 | -61.501
-13.5 | -1.226 | 0.01864 | -0.009 | -65.776
-13 | -1.2 | 0.01736 | -0.01 | -69.115
-12.5 | -1.17 | 0.01618 | -0.01 | -72.298
-12 | -1.137 | 0.01513 | -0.011 | -75.205
-11.5 | -1.102 | 0.01427 | -0.012 | -77.241
-11 | -1.064 | 0.01342 | -0.013 | -79.258
-10.5 | -1.023 | 0.01272 | -0.013 | -80.409
-10 | -0.98 | 0.01206 | -0.014 | -81.254
-9.5 | -0.935 | 0.01144 | -0.015 | -81.697
-9 | -0.887 | 0.01089 | -0.016 | -81.489
-8.5 | -0.837 | 0.01042 | -0.017 | -80.386
-8 | -0.786 | 0.01001 | -0.017 | -78.512
-7.5 | -0.733 | 0.00962 | -0.018 | -76.16
-7 | -0.679 | 0.00872 | -0.019 | -77.83
-6.5 | -0.623 | 0.00889 | -0.02 | -70.135
-6 | -0.564 | 0.00859 | -0.021 | -65.676
-5.5 | -0.504 | 0.00826 | -0.022 | -61.104
-5 | -0.444 | 0.00753 | -0.022 | -58.952
-4.5 | -0.383 | 0.00679 | -0.023 | -56.442
-4 | -0.322 | 0.0061 | -0.024 | -52.725
-3.5 | -0.26 | 0.00574 | -0.025 | -45.297
-3 | -0.198 | 0.00519 | -0.026 | -38.176
-2.5 | -0.136 | 0.00518 | -0.026 | -26.257
-2 | -0.074 | 0.00515 | -0.027 | -14.314
-1.5 | -0.011 | 0.00516 | -0.028 | -2.178
-1 | 0.051 | 0.00513 | -0.029 | 9.982
-0.5 | 0.114 | 0.00516 | -0.03 | 22.043
0 | 0.176 | 0.00515 | -0.03 | 34.223
0.5 | 0.239 | 0.00519 | -0.031 | 45.964
1 | 0.301 | 0.0052 | -0.032 | 57.971
1.5 | 0.364 | 0.00525 | -0.033 | 69.244
2 | 0.426 | 0.00529 | -0.034 | 80.577
2.5 | 0.488 | 0.00538 | -0.034 | 90.799
3 | 0.551 | 0.00544 | -0.035 | 101.302
3.5 | 0.613 | 0.00551 | -0.036 | 111.223
4 | 0.672 | 0.0056 | -0.037 | 120.012
4.5 | 0.733 | 0.00644 | -0.038 | 113.796
5 | 0.794 | 0.00698 | -0.038 | 113.627
5.5 | 0.848 | 0.0077 | -0.039 | 110.141
6 | 0.901 | 0.00865 | -0.039 | 104.17
6.5 | 0.954 | 0.00987 | -0.04 | 96.586
7 | 1.007 | 0.01051 | -0.041 | 95.857
7.5 | 1.057 | 0.01193 | -0.041 | 88.59
8 | 1.108 | 0.01247 | -0.042 | 88.849
8.5 | 1.158 | 0.01306 | -0.043 | 88.663
9 | 1.205 | 0.01372 | -0.043 | 87.888
9.5 | 1.251 | 0.01442 | -0.044 | 86.799
10 | 1.295 | 0.01516 | -0.044 | 85.427
10.5 | 1.336 | 0.01595 | -0.045 | 83.794
11 | 1.373 | 0.01686 | -0.046 | 81.469
11.5 | 1.408 | 0.01771 | -0.046 | 79.514
12 | 1.439 | 0.01868 | -0.047 | 77.032
12.5 | 1.467 | 0.01975 | -0.048 | 74.254
13 | 1.491 | 0.0209 | -0.048 | 71.346
13.5 | 1.512 | 0.02217 | -0.049 | 68.227
14 | 1.53 | 0.02332 | -0.049 | 65.63
14.5 | 1.544 | 0.02467 | -0.05 | 62.574
15 | 1.554 | 0.02609 | -0.05 | 59.587
15.5 | 1.561 | 0.02785 | -0.051 | 56.051
16 | 1.564 | 0.02949 | -0.051 | 53.039
16.5 | 1.564 | 0.03125 | -0.052 | 50.052
17 | 1.56 | 0.03346 | -0.052 | 46.636
17.5 | 1.553 | 0.03611 | -0.053 | 42.995
18 | 1.542 | 0.03884 | -0.053 | 39.706
18.5 | 1.528 | 0.04144 | -0.053 | 36.88
19 | 1.509 | 0.04411 | -0.054 | 34.203
19.5 | 1.485 | 0.04781 | -0.054 | 31.07
20 | 1.46 | 0.05156 | -0.054 | 28.312

## 90. Re 7M Mach 0.00 (2)
BIGFOIL.COM POLAR EXPORT
NACA64-219 a=0.6
NACA64-219 a=0.6 |  |  |  | Cl Max: | 1.6026 | at alpha= | 20 | deg
XFOIL ncrit=9 |  |  |  | L/D Max: | 126.323 | at alpha= | 4 | deg
Re: | 7000000 |  |  | Cd Min: | 0.06033 | at alpha= | 20 | deg
Mach: | 0 |  |  | Cl=0 at alpha= | -1.4059 | deg
|  |  |  | @ Cl=0.1, Cd= | 0.0044716
|  |  |  | @ Cl=0.4, Cd= | 0.0045855
|  |  |  | @ Cl=0.6, Cd= | 0.004881
alpha (deg) | Cl | Cd | Cm | Cl/Cd
-20 | -1.5094 | 0.04379 | -0.0515 | -34.4691
-19.5 | -1.501 | 0.03972 | -0.0518 | -37.7895
-19 | -1.5232 | 0.03688 | -0.0444 | -41.3015
-18.5 | -1.4622 | 0.03317 | -0.0536 | -44.082
-18 | -1.4464 | 0.03047 | -0.0527 | -47.4696
-17.5 | -1.4288 | 0.02793 | -0.0517 | -51.1565
-17 | -1.409 | 0.0256 | -0.0506 | -55.0391
-16.5 | -1.388 | 0.02346 | -0.0494 | -59.1645
-16 | -1.3643 | 0.02156 | -0.048 | -63.2792
-15.5 | -1.3395 | 0.01981 | -0.0464 | -67.6174
-15 | -1.3131 | 0.01827 | -0.0447 | -71.8719
-14.5 | -1.2885 | 0.01675 | -0.0425 | -76.9254
-14 | -1.2643 | 0.01535 | -0.0398 | -82.3648
-13.5 | -1.2385 | 0.01422 | -0.0369 | -87.0956
-13 | -1.2122 | 0.01329 | -0.0335 | -91.2114
-12.5 | -1.1885 | 0.01256 | -0.029 | -94.6258
-12 | -1.1541 | 0.01206 | -0.0259 | -95.6965
-11 | -1.0635 | 0.01111 | -0.0236 | -95.7246
-10.5 | -1.0157 | 0.01064 | -0.0227 | -95.4605
-10 | -0.9656 | 0.0102 | -0.0223 | -94.6667
-9.5 | -0.9135 | 0.00985 | -0.0221 | -92.7411
-9 | -0.8601 | 0.00951 | -0.0221 | -90.4416
-8.5 | -0.8069 | 0.00914 | -0.0221 | -88.2823
-8 | -0.7521 | 0.00883 | -0.0223 | -85.1755
-7.5 | -0.6967 | 0.00854 | -0.0226 | -81.5808
-7 | -0.6408 | 0.00826 | -0.023 | -77.5787
-6.5 | -0.5846 | 0.00799 | -0.0234 | -73.1665
-6 | -0.5279 | 0.00771 | -0.0239 | -68.4695
-5.5 | -0.4716 | 0.00737 | -0.0243 | -63.9891
-5 | -0.4152 | 0.007 | -0.0248 | -59.3143
-4.5 | -0.3579 | 0.0067 | -0.0255 | -53.4179
-4 | -0.3008 | 0.00632 | -0.0261 | -47.5949
-3.5 | -0.2442 | 0.00587 | -0.0267 | -41.6014
-3 | -0.187 | 0.00541 | -0.0274 | -34.5656
-2.5 | -0.1314 | 0.00472 | -0.028 | -27.839
-2 | -0.0719 | 0.00454 | -0.0289 | -15.837
-1.5 | -0.0114 | 0.00448 | -0.03 | -2.5446
-1 | 0.0492 | 0.00448 | -0.031 | 10.9821
-0.5 | 0.1098 | 0.00447 | -0.0321 | 24.5638
0 | 0.1704 | 0.00443 | -0.0332 | 38.465
0.5 | 0.2311 | 0.00448 | -0.0343 | 51.5848
1 | 0.2916 | 0.00448 | -0.0354 | 65.0893
1.5 | 0.352 | 0.00453 | -0.0364 | 77.7042
2 | 0.4125 | 0.0046 | -0.0375 | 89.6739
2.5 | 0.4723 | 0.00468 | -0.0384 | 100.9188
3 | 0.5322 | 0.00475 | -0.0394 | 112.0421
3.5 | 0.5922 | 0.00484 | -0.0404 | 122.3554
4 | 0.6493 | 0.00514 | -0.0411 | 126.323
4.5 | 0.6987 | 0.00609 | -0.0406 | 114.7291
5 | 0.7503 | 0.00675 | -0.0404 | 111.1556
5.5 | 0.8006 | 0.00741 | -0.04 | 108.0432
6 | 0.8501 | 0.00805 | -0.0394 | 105.6025
6.5 | 0.8992 | 0.0086 | -0.0387 | 104.5581
7 | 0.9478 | 0.00911 | -0.038 | 104.0395
7.5 | 0.9925 | 0.00971 | -0.0366 | 102.2142
8 | 1.0348 | 0.01031 | -0.0348 | 100.3686
8.5 | 1.0747 | 0.01083 | -0.0325 | 99.2336
9 | 1.0992 | 0.01138 | -0.0274 | 96.5905
9.5 | 1.1279 | 0.0121 | -0.0236 | 93.2149
10 | 1.1573 | 0.01295 | -0.0204 | 89.3668
10.5 | 1.188 | 0.01388 | -0.0176 | 85.5908
11 | 1.2185 | 0.0149 | -0.0151 | 81.7785
11.5 | 1.2461 | 0.01613 | -0.0124 | 77.2536
12 | 1.2745 | 0.0174 | -0.01 | 73.2471
12.5 | 1.3029 | 0.01876 | -0.0078 | 69.451
13 | 1.3287 | 0.02031 | -0.0056 | 65.421
13.5 | 1.3522 | 0.022 | -0.0033 | 61.4636
14 | 1.392 | 0.02372 | -0.0045 | 58.6847
15.5 | 1.4553 | 0.03021 | 0.0012 | 48.1728
16 | 1.4758 | 0.03283 | 0.0023 | 44.9528
16.5 | 1.4961 | 0.03555 | 0.0033 | 42.0844
17 | 1.5167 | 0.03835 | 0.004 | 39.5489
17.5 | 1.5357 | 0.04132 | 0.0046 | 37.166
18 | 1.5529 | 0.04459 | 0.005 | 34.8262
18.5 | 1.5674 | 0.04815 | 0.0053 | 32.5524
19 | 1.58 | 0.05201 | 0.0055 | 30.3788
19.5 | 1.5902 | 0.05623 | 0.0054 | 28.2803
20 | 1.6026 | 0.06033 | 0.005 | 26.5639

## 91. Re 7M Mach 0.10 (1)
BIGFOIL.COM POLAR EXPORT
NACA64-219 a=0.6
NACA64-219 a=0.6 |  |  |  | Cl Max: | 1.548 | at alpha= | 16 | deg
JavaFoil+Calcfoil stall+Eppler ext transition |  |  |  | L/D Max: | 119.702 | at alpha= | 4 | deg
Re: | 7000000 |  |  | Cd Min: | 0.00512 | at alpha= | -1 | deg
Mach: | 0.1 |  |  | Cl=0 at alpha= | -1.4127 | deg
|  |  |  | @ Cl=0.1, Cd= | 0.0051432
|  |  |  | @ Cl=0.4, Cd= | 0.0052829
|  |  |  | @ Cl=0.6, Cd= | 0.0055245
alpha (deg) | Cl | Cd | Cm | Cl/Cd
-20 | -1.251 | 0.06197 | 0 | -20.185
-19.5 | -1.265 | 0.05666 | -0.001 | -22.324
-19 | -1.282 | 0.04893 | -0.001 | -26.197
-18.5 | -1.29 | 0.04526 | -0.002 | -28.503
-18 | -1.296 | 0.04153 | -0.003 | -31.216
-17.5 | -1.301 | 0.03798 | -0.003 | -34.243
-17 | -1.302 | 0.03458 | -0.004 | -37.664
-16.5 | -1.3 | 0.0317 | -0.005 | -41.023
-16 | -1.297 | 0.02874 | -0.005 | -45.107
-15.5 | -1.289 | 0.02628 | -0.006 | -49.04
-15 | -1.277 | 0.02431 | -0.007 | -52.525
-14.5 | -1.262 | 0.02232 | -0.007 | -56.531
-14 | -1.244 | 0.0206 | -0.008 | -60.362
-13.5 | -1.222 | 0.01913 | -0.009 | -63.857
-13 | -1.196 | 0.01782 | -0.01 | -67.144
-12.5 | -1.168 | 0.01647 | -0.01 | -70.924
-12 | -1.137 | 0.01547 | -0.011 | -73.498
-11.5 | -1.102 | 0.01448 | -0.012 | -76.118
-11 | -1.065 | 0.01369 | -0.013 | -77.766
-10.5 | -1.025 | 0.01289 | -0.013 | -79.509
-10 | -0.982 | 0.0122 | -0.014 | -80.483
-9.5 | -0.937 | 0.01157 | -0.015 | -80.998
-9 | -0.89 | 0.01102 | -0.016 | -80.73
-8.5 | -0.84 | 0.0105 | -0.017 | -80.01
-8 | -0.789 | 0.01008 | -0.017 | -78.205
-7.5 | -0.736 | 0.0097 | -0.018 | -75.863
-7 | -0.681 | 0.00881 | -0.019 | -77.265
-6.5 | -0.626 | 0.00899 | -0.02 | -69.656
-6 | -0.567 | 0.0086 | -0.021 | -65.913
-5.5 | -0.507 | 0.00831 | -0.022 | -60.975
-5 | -0.446 | 0.00759 | -0.022 | -58.747
-4.5 | -0.385 | 0.00695 | -0.023 | -55.373
-4 | -0.323 | 0.00615 | -0.024 | -52.598
-3.5 | -0.261 | 0.00577 | -0.025 | -45.27
-3 | -0.199 | 0.00517 | -0.026 | -38.483
-2.5 | -0.137 | 0.00516 | -0.027 | -26.484
-2 | -0.074 | 0.00518 | -0.027 | -14.317
-1.5 | -0.011 | 0.00515 | -0.028 | -2.193
-1 | 0.052 | 0.00512 | -0.029 | 10.052
-0.5 | 0.114 | 0.00515 | -0.03 | 22.201
0 | 0.177 | 0.00518 | -0.031 | 34.189
0.5 | 0.24 | 0.00518 | -0.031 | 46.287
1 | 0.303 | 0.00521 | -0.032 | 58.106
1.5 | 0.366 | 0.00525 | -0.033 | 69.609
2 | 0.428 | 0.00531 | -0.034 | 80.673
2.5 | 0.491 | 0.00538 | -0.035 | 91.246
3 | 0.554 | 0.00548 | -0.035 | 101.111
3.5 | 0.616 | 0.00554 | -0.036 | 111.27
4 | 0.676 | 0.00564 | -0.037 | 119.702
4.5 | 0.737 | 0.00651 | -0.038 | 113.173
5 | 0.797 | 0.00708 | -0.039 | 112.615
5.5 | 0.851 | 0.00776 | -0.039 | 109.603
6 | 0.905 | 0.00877 | -0.04 | 103.218
6.5 | 0.958 | 0.00995 | -0.04 | 96.257
7 | 1.011 | 0.0106 | -0.041 | 95.357
7.5 | 1.061 | 0.01204 | -0.041 | 88.179
8 | 1.112 | 0.01262 | -0.042 | 88.169
8.5 | 1.162 | 0.01322 | -0.043 | 87.903
9 | 1.21 | 0.01387 | -0.043 | 87.237
9.5 | 1.255 | 0.01458 | -0.044 | 86.086
10 | 1.299 | 0.01535 | -0.045 | 84.579
10.5 | 1.339 | 0.01616 | -0.045 | 82.87
11 | 1.376 | 0.01706 | -0.046 | 80.668
11.5 | 1.409 | 0.01802 | -0.047 | 78.188
12 | 1.44 | 0.01899 | -0.047 | 75.817
12.5 | 1.466 | 0.02008 | -0.048 | 73.019
13 | 1.489 | 0.02126 | -0.048 | 70.039
13.5 | 1.509 | 0.02249 | -0.049 | 67.086
14 | 1.524 | 0.02375 | -0.049 | 64.166
14.5 | 1.536 | 0.02517 | -0.05 | 61.016
15 | 1.544 | 0.02664 | -0.05 | 57.948
15.5 | 1.547 | 0.02846 | -0.051 | 54.366
16 | 1.548 | 0.03019 | -0.051 | 51.272
16.5 | 1.544 | 0.03227 | -0.052 | 47.849
17 | 1.537 | 0.0345 | -0.052 | 44.536
17.5 | 1.526 | 0.03721 | -0.053 | 40.996
18 | 1.511 | 0.04013 | -0.053 | 37.656
18.5 | 1.492 | 0.0433 | -0.053 | 34.445
19 | 1.468 | 0.04621 | -0.054 | 31.764
19.5 | 1.441 | 0.0496 | -0.054 | 29.041
20 | 1.41 | 0.05383 | -0.054 | 26.191

## 92. Re 7M Mach 0.10 (2)
BIGFOIL.COM POLAR EXPORT
NACA64-219 a=0.6
NACA64-219 a=0.6 |  |  |  | Cl Max: | 1.5993 | at alpha= | 20 | deg
XFOIL ncrit=9 |  |  |  | L/D Max: | 127.198 | at alpha= | 4 | deg
Re: | 7000000 |  |  | Cd Min: | 0.06279 | at alpha= | 20 | deg
Mach: | 0.1 |  |  | Cl=0 at alpha= | -1.4064 | deg
|  |  |  | @ Cl=0.1, Cd= | 0.0044735
|  |  |  | @ Cl=0.4, Cd= | 0.004585
|  |  |  | @ Cl=0.6, Cd= | 0.0048696
alpha (deg) | Cl | Cd | Cm | Cl/Cd
-20 | -1.4976 | 0.04686 | -0.0531 | -31.959
-19 | -1.5152 | 0.03939 | -0.0462 | -38.4666
-18.5 | -1.4559 | 0.03516 | -0.0557 | -41.4078
-18 | -1.4413 | 0.03221 | -0.0549 | -44.747
-17.5 | -1.4247 | 0.02944 | -0.054 | -48.3933
-17 | -1.4062 | 0.02691 | -0.0529 | -52.2557
-16.5 | -1.3854 | 0.02464 | -0.0517 | -56.2256
-16 | -1.3627 | 0.02256 | -0.0503 | -60.4034
-15.5 | -1.3381 | 0.02071 | -0.0487 | -64.6113
-15 | -1.3121 | 0.01903 | -0.047 | -68.949
-14.5 | -1.2852 | 0.01752 | -0.045 | -73.3562
-14 | -1.2618 | 0.01596 | -0.0424 | -79.0602
-13.5 | -1.2361 | 0.0147 | -0.0396 | -84.0884
-13 | -1.2096 | 0.01364 | -0.0364 | -88.6804
-12.5 | -1.1841 | 0.0128 | -0.0324 | -92.5078
-12 | -1.1576 | 0.01223 | -0.0278 | -94.6525
-11.5 | -1.1146 | 0.01174 | -0.0261 | -94.9404
-11 | -1.0681 | 0.01127 | -0.0249 | -94.7737
-10.5 | -1.0209 | 0.01076 | -0.0238 | -94.8792
-10 | -0.9711 | 0.0103 | -0.0232 | -94.2816
-9.5 | -0.9189 | 0.00993 | -0.0229 | -92.5378
-9 | -0.8652 | 0.00959 | -0.0228 | -90.219
-8.5 | -0.8117 | 0.00921 | -0.0227 | -88.1325
-8 | -0.7567 | 0.00888 | -0.0228 | -85.214
-7.5 | -0.7009 | 0.0086 | -0.023 | -81.5
-7 | -0.6448 | 0.00829 | -0.0233 | -77.7805
-6.5 | -0.5881 | 0.00802 | -0.0237 | -73.3292
-6 | -0.5311 | 0.00775 | -0.0242 | -68.529
-5 | -0.4177 | 0.00703 | -0.0251 | -59.4168
-4.5 | -0.3601 | 0.00672 | -0.0257 | -53.5863
-4 | -0.3026 | 0.00634 | -0.0263 | -47.7287
-3.5 | -0.2457 | 0.00589 | -0.0269 | -41.7148
-3 | -0.1882 | 0.00542 | -0.0276 | -34.7232
-2.5 | -0.1323 | 0.00473 | -0.0281 | -27.9704
-2 | -0.0723 | 0.00454 | -0.0291 | -15.9251
-1.5 | -0.0114 | 0.00449 | -0.0302 | -2.539
-1 | 0.0495 | 0.00449 | -0.0312 | 11.0245
-0.5 | 0.1106 | 0.00447 | -0.0323 | 24.7427
0 | 0.1716 | 0.00444 | -0.0334 | 38.6486
0.5 | 0.2326 | 0.00449 | -0.0345 | 51.804
1 | 0.2935 | 0.00449 | -0.0356 | 65.3675
1.5 | 0.3543 | 0.00454 | -0.0366 | 78.0396
2 | 0.4152 | 0.0046 | -0.0377 | 90.2609
2.5 | 0.4754 | 0.00469 | -0.0387 | 101.3646
3 | 0.5358 | 0.00476 | -0.0397 | 112.563
3.5 | 0.5961 | 0.00485 | -0.0406 | 122.9072
4 | 0.6538 | 0.00514 | -0.0413 | 127.1984
4.5 | 0.7032 | 0.00611 | -0.0408 | 115.09
5 | 0.7549 | 0.00678 | -0.0405 | 111.3422
5.5 | 0.8052 | 0.00746 | -0.04 | 107.9357
6 | 0.8548 | 0.0081 | -0.0393 | 105.5309
6.5 | 0.9035 | 0.00867 | -0.0385 | 104.2099
7.5 | 0.9964 | 0.00979 | -0.0361 | 101.7773
8 | 1.0375 | 0.01042 | -0.0339 | 99.5681
8.5 | 1.0712 | 0.01092 | -0.0304 | 98.0952
9 | 1.0962 | 0.01159 | -0.0255 | 94.5815
9.5 | 1.1265 | 0.01235 | -0.0221 | 91.2146
10 | 1.1559 | 0.01328 | -0.0188 | 87.0407
10.5 | 1.1875 | 0.01423 | -0.0162 | 83.4505
11 | 1.2173 | 0.01535 | -0.0135 | 79.3029
11.5 | 1.2445 | 0.01667 | -0.0108 | 74.6551
12 | 1.274 | 0.01796 | -0.0085 | 70.9354
12.5 | 1.3022 | 0.01939 | -0.0063 | 67.1583
13 | 1.3276 | 0.02102 | -0.004 | 63.1589
13.5 | 1.3506 | 0.02281 | -0.0017 | 59.2109
14 | 1.3929 | 0.02458 | -0.0033 | 56.668
15.5 | 1.4535 | 0.03149 | 0.0027 | 46.1575
16 | 1.473 | 0.03429 | 0.0038 | 42.9571
16.5 | 1.4939 | 0.03708 | 0.0047 | 40.2886
17 | 1.5134 | 0.04006 | 0.0054 | 37.7783
17.5 | 1.532 | 0.0432 | 0.006 | 35.463
18 | 1.5492 | 0.04657 | 0.0064 | 33.2661
18.5 | 1.5631 | 0.05029 | 0.0067 | 31.0817
19 | 1.5755 | 0.05429 | 0.0068 | 29.0201
19.5 | 1.586 | 0.0586 | 0.0067 | 27.0648
20 | 1.5993 | 0.06279 | 0.0062 | 25.4706

## 93. Re 7M Mach 0.25 (1)
BIGFOIL.COM POLAR EXPORT
NACA64-219 a=0.6
NACA64-219 a=0.6 |  |  |  | Cl Max: | 1.468 | at alpha= | 13.5 | deg
JavaFoil+Calcfoil stall+Eppler ext transition |  |  |  | L/D Max: | 121.47 | at alpha= | 4 | deg
Re: | 7000000 |  |  | Cd Min: | 0.00519 | at alpha= | -1 | deg
Mach: | 0.25 |  |  | Cl=0 at alpha= | -1.4077 | deg
|  |  |  | @ Cl=0.1, Cd= | 0.0052047
|  |  |  | @ Cl=0.4, Cd= | 0.0053425
|  |  |  | @ Cl=0.6, Cd= | 0.0055633
alpha (deg) | Cl | Cd | Cm | Cl/Cd
-19.5 | -0.892 | 0.12717 | -0.001 | -7.011
-19 | -0.933 | 0.11628 | -0.001 | -8.02
-18.5 | -1.001 | 0.08251 | -0.002 | -12.135
-18 | -1.053 | 0.06456 | -0.003 | -16.308
-17.5 | -1.094 | 0.05281 | -0.003 | -20.718
-17 | -1.126 | 0.04538 | -0.004 | -24.813
-16.5 | -1.146 | 0.0421 | -0.005 | -27.228
-16 | -1.168 | 0.03639 | -0.005 | -32.096
-15.5 | -1.182 | 0.03239 | -0.006 | -36.495
-15 | -1.19 | 0.02925 | -0.007 | -40.69
-14.5 | -1.194 | 0.02614 | -0.007 | -45.658
-14 | -1.19 | 0.02407 | -0.008 | -49.422
-13.5 | -1.182 | 0.02194 | -0.009 | -53.849
-13 | -1.168 | 0.02019 | -0.01 | -57.843
-12.5 | -1.149 | 0.01856 | -0.011 | -61.928
-12 | -1.126 | 0.01705 | -0.011 | -66.058
-11.5 | -1.098 | 0.01589 | -0.012 | -69.142
-11 | -1.066 | 0.01489 | -0.013 | -71.612
-10.5 | -1.03 | 0.01393 | -0.014 | -73.954
-10 | -0.991 | 0.01316 | -0.015 | -75.289
-9.5 | -0.948 | 0.01241 | -0.015 | -76.376
-9 | -0.902 | 0.01174 | -0.016 | -76.859
-8.5 | -0.854 | 0.01111 | -0.017 | -76.819
-8 | -0.803 | 0.0106 | -0.018 | -75.733
-7.5 | -0.75 | 0.01015 | -0.019 | -73.887
-7 | -0.694 | 0.00974 | -0.02 | -71.305
-6.5 | -0.637 | 0.00934 | -0.02 | -68.216
-6 | -0.582 | 0.00895 | -0.021 | -64.982
-5.5 | -0.52 | 0.00852 | -0.022 | -61.065
-5 | -0.458 | 0.00776 | -0.023 | -58.995
-4.5 | -0.395 | 0.00725 | -0.024 | -54.514
-4 | -0.332 | 0.00629 | -0.025 | -52.755
-3.5 | -0.268 | 0.00585 | -0.026 | -45.857
-3 | -0.205 | 0.00523 | -0.026 | -39.085
-2.5 | -0.14 | 0.00521 | -0.027 | -26.939
-2 | -0.076 | 0.00521 | -0.028 | -14.629
-1.5 | -0.012 | 0.00522 | -0.029 | -2.226
-1 | 0.053 | 0.00519 | -0.03 | 10.201
-0.5 | 0.117 | 0.00521 | -0.031 | 22.545
0 | 0.182 | 0.0052 | -0.031 | 34.995
0.5 | 0.247 | 0.00524 | -0.032 | 47.066
1 | 0.311 | 0.00526 | -0.033 | 59.175
1.5 | 0.376 | 0.00532 | -0.034 | 70.582
2 | 0.44 | 0.00538 | -0.035 | 81.854
2.5 | 0.505 | 0.00541 | -0.036 | 93.2
3 | 0.569 | 0.00551 | -0.036 | 103.167
3.5 | 0.633 | 0.00562 | -0.037 | 112.765
4 | 0.694 | 0.00571 | -0.038 | 121.47
4.5 | 0.757 | 0.00669 | -0.039 | 113.036
5 | 0.814 | 0.00673 | -0.039 | 120.886
5.5 | 0.87 | 0.00815 | -0.04 | 106.741
6 | 0.925 | 0.00937 | -0.041 | 98.685
6.5 | 0.979 | 0.01055 | -0.041 | 92.786
7 | 1.033 | 0.01119 | -0.042 | 92.265
7.5 | 1.084 | 0.01273 | -0.042 | 85.096
8 | 1.135 | 0.01338 | -0.043 | 84.807
8.5 | 1.183 | 0.01407 | -0.044 | 84.115
9 | 1.23 | 0.0148 | -0.044 | 83.089
9.5 | 1.274 | 0.01563 | -0.045 | 81.521
10 | 1.315 | 0.01652 | -0.046 | 79.605
10.5 | 1.352 | 0.01749 | -0.046 | 77.307
11 | 1.384 | 0.01856 | -0.047 | 74.584
11.5 | 1.411 | 0.01963 | -0.048 | 71.903
12 | 1.434 | 0.02074 | -0.048 | 69.122
12.5 | 1.451 | 0.02212 | -0.049 | 65.586
13 | 1.462 | 0.02356 | -0.049 | 62.07
13.5 | 1.468 | 0.02514 | -0.05 | 58.39
14 | 1.468 | 0.02676 | -0.05 | 54.864
14.5 | 1.462 | 0.02849 | -0.051 | 51.318
15 | 1.449 | 0.03041 | -0.052 | 47.661
15.5 | 1.43 | 0.03282 | -0.052 | 43.568
16 | 1.405 | 0.03538 | -0.052 | 39.698
16.5 | 1.371 | 0.03907 | -0.053 | 35.1
17 | 1.334 | 0.04204 | -0.053 | 31.733
17.5 | 1.289 | 0.04652 | -0.053 | 27.71
18 | 1.238 | 0.05179 | -0.054 | 23.909
18.5 | 1.18 | 0.05737 | -0.054 | 20.572

## 94. Re 7M Mach 0.25 (2)
BIGFOIL.COM POLAR EXPORT
NACA64-219 a=0.6
NACA64-219 a=0.6 |  |  |  | Cl Max: | 1.5661 | at alpha= | 20 | deg
XFOIL ncrit=9 |  |  |  | L/D Max: | 130.713 | at alpha= | 4 | deg
Re: | 7000000 |  |  | Cd Min: | 0.07842 | at alpha= | 20 | deg
Mach: | 0.25 |  |  | Cl=0 at alpha= | -1.4059 | deg
|  |  |  | @ Cl=0.1, Cd= | 0.0045146
|  |  |  | @ Cl=0.4, Cd= | 0.0046207
|  |  |  | @ Cl=0.6, Cd= | 0.0048766
alpha (deg) | Cl | Cd | Cm | Cl/Cd
-19 | -1.4434 | 0.05422 | -0.0574 | -26.6212
-18.5 | -1.409 | 0.0481 | -0.0648 | -29.2931
-18 | -1.4029 | 0.04346 | -0.0648 | -32.2803
-17.5 | -1.3926 | 0.0393 | -0.0646 | -35.4351
-17 | -1.3805 | 0.03545 | -0.064 | -38.9422
-16.5 | -1.3643 | 0.03211 | -0.0631 | -42.4883
-16 | -1.3452 | 0.02918 | -0.0619 | -46.1001
-15.5 | -1.3235 | 0.02656 | -0.0604 | -49.8306
-15 | -1.3014 | 0.02408 | -0.0587 | -54.0449
-14.5 | -1.2763 | 0.02191 | -0.0568 | -58.2519
-14 | -1.2493 | 0.01995 | -0.0548 | -62.6216
-13.5 | -1.222 | 0.01815 | -0.0525 | -67.3278
-13 | -1.1976 | 0.01634 | -0.0496 | -73.2925
-12.5 | -1.1708 | 0.01485 | -0.0464 | -78.8418
-12 | -1.1417 | 0.01367 | -0.043 | -83.5187
-11.5 | -1.1132 | 0.01271 | -0.0389 | -87.5846
-11 | -1.0886 | 0.01201 | -0.0334 | -90.6411
-10.5 | -1.0446 | 0.01149 | -0.0309 | -90.9138
-10 | -0.9973 | 0.01092 | -0.029 | -91.3278
-9.5 | -0.9467 | 0.01041 | -0.0277 | -90.9414
-9 | -0.8929 | 0.00998 | -0.0268 | -89.4689
-8.5 | -0.8372 | 0.00962 | -0.0263 | -87.027
-8 | -0.7816 | 0.0092 | -0.0258 | -84.9565
-7.5 | -0.7242 | 0.00887 | -0.0257 | -81.646
-7 | -0.6662 | 0.00855 | -0.0257 | -77.9181
-6.5 | -0.6073 | 0.00826 | -0.0258 | -73.523
-6 | -0.5484 | 0.00798 | -0.0261 | -68.7218
-5.5 | -0.4895 | 0.00763 | -0.0263 | -64.1547
-5 | -0.4312 | 0.00724 | -0.0266 | -59.558
-4.5 | -0.3719 | 0.00686 | -0.027 | -54.2128
-4 | -0.3124 | 0.00651 | -0.0275 | -47.9877
-3.5 | -0.2537 | 0.006 | -0.028 | -42.2833
-3 | -0.1946 | 0.00551 | -0.0286 | -35.3176
-2.5 | -0.1371 | 0.00477 | -0.0291 | -28.7421
-2 | -0.0749 | 0.00458 | -0.0301 | -16.3537
-1.5 | -0.0119 | 0.00455 | -0.0311 | -2.6154
-1 | 0.0513 | 0.00453 | -0.0322 | 11.3245
-0.5 | 0.1147 | 0.00451 | -0.0334 | 25.4324
0 | 0.1778 | 0.0045 | -0.0345 | 39.5111
0.5 | 0.241 | 0.00454 | -0.0356 | 53.0837
1 | 0.3044 | 0.00455 | -0.0367 | 66.9011
1.5 | 0.3673 | 0.0046 | -0.0378 | 79.8478
2 | 0.4305 | 0.00464 | -0.0389 | 92.7802
2.5 | 0.4931 | 0.00475 | -0.0399 | 103.8105
3 | 0.5556 | 0.00482 | -0.0408 | 115.2697
3.5 | 0.6183 | 0.0049 | -0.0418 | 126.1837
4 | 0.6784 | 0.00519 | -0.0424 | 130.7129
4.5 | 0.7283 | 0.0062 | -0.0416 | 117.4677
5 | 0.7799 | 0.00698 | -0.0409 | 111.7335
5.5 | 0.8307 | 0.00768 | -0.04 | 108.1641
6 | 0.8794 | 0.00839 | -0.0387 | 104.8153
6.5 | 0.9268 | 0.00904 | -0.0371 | 102.5221
7 | 0.9726 | 0.00963 | -0.0352 | 100.9969
7.5 | 1.0099 | 0.01036 | -0.0319 | 97.4807
8 | 1.0282 | 0.01111 | -0.0252 | 92.5473
8.5 | 1.0573 | 0.01198 | -0.0211 | 88.2554
9 | 1.0878 | 0.01299 | -0.0175 | 83.7413
9.5 | 1.1203 | 0.01406 | -0.0145 | 79.6799
10 | 1.1513 | 0.01529 | -0.0115 | 75.2976
10.5 | 1.1827 | 0.0166 | -0.0088 | 71.247
11 | 1.21 | 0.01818 | -0.0059 | 66.5567
11.5 | 1.2391 | 0.01977 | -0.0033 | 62.6758
12 | 1.2676 | 0.02146 | -0.0009 | 59.068
12.5 | 1.2927 | 0.02343 | 0.0016 | 55.1729
13 | 1.3159 | 0.02561 | 0.004 | 51.3823
13.5 | 1.3415 | 0.02773 | 0.0061 | 48.3772
14 | 1.3911 | 0.03017 | 0.003 | 46.1087
15 | 1.4204 | 0.03585 | 0.0086 | 39.6206
15.5 | 1.4415 | 0.03898 | 0.0098 | 36.9805
16 | 1.4619 | 0.04222 | 0.0109 | 34.6258
16.5 | 1.4812 | 0.04568 | 0.0117 | 32.4256
17 | 1.4975 | 0.04949 | 0.0124 | 30.2586
17.5 | 1.512 | 0.0536 | 0.0129 | 28.209
18 | 1.5242 | 0.05809 | 0.013 | 26.2386
18.5 | 1.5335 | 0.06303 | 0.0129 | 24.3297
19 | 1.5479 | 0.06764 | 0.0124 | 22.8844
19.5 | 1.5557 | 0.07307 | 0.0116 | 21.2905
20 | 1.5661 | 0.07842 | 0.0105 | 19.9707

## 95. Re 7M Mach 0.50 (1)
BIGFOIL.COM POLAR EXPORT
NACA64-219 a=0.6
NACA64-219 a=0.6 |  |  |  | Cl Max: | 1.262 | at alpha= | 9 | deg
JavaFoil+Calcfoil stall+Eppler ext transition |  |  |  | L/D Max: | 133.835 | at alpha= | 4 | deg
Re: | 7000000 |  |  | Cd Min: | 0.0054 | at alpha= | -0.5 | deg
Mach: | 0.5 |  |  | Cl=0 at alpha= | -1.4097 | deg
|  |  |  | @ Cl=0.1, Cd= | 0.0054086
|  |  |  | @ Cl=0.4, Cd= | 0.0056106
|  |  |  | @ Cl=0.6, Cd= | 0.005915
alpha (deg) | Cl | Cd | Cm | Cl/Cd
-20 | -1.068 | 0.14784 | 0 | -7.225
-19.5 | -1.032 | 0.14752 | -0.001 | -6.995
-19 | -1 | 0.14553 | -0.001 | -6.873
-18.5 | -0.981 | 0.14287 | -0.002 | -6.863
-18 | -0.952 | 0.1344 | -0.002 | -7.086
-17.5 | -0.918 | 0.13326 | -0.002 | -6.891
-17 | -0.887 | 0.12812 | -0.003 | -6.921
-16.5 | -0.864 | 0.12655 | -0.003 | -6.83
-16 | -0.838 | 0.11514 | -0.004 | -7.282
-15.5 | -0.805 | 0.114 | -0.004 | -7.059
-15 | -0.773 | 0.10876 | -0.004 | -7.107
-14.5 | -0.749 | 0.11092 | -0.005 | -6.751
-14 | -0.718 | 0.10408 | -0.005 | -6.9
-13.5 | -0.689 | 0.09713 | -0.006 | -7.092
-13 | -0.661 | 0.08873 | -0.006 | -7.455
-12.5 | -0.644 | 0.0751 | -0.008 | -8.574
-12 | -0.604 | 0.08554 | -0.007 | -7.062
-11.5 | -0.584 | 0.0724 | -0.009 | -8.064
-11 | -0.63 | 0.0272 | -0.014 | -23.151
-10.5 | -0.519 | 0.07419 | -0.008 | -6.991
-10 | -0.766 | 0.02225 | -0.016 | -34.44
-9.5 | -0.882 | 0.01799 | -0.017 | -49.054
-9 | -0.894 | 0.01624 | -0.018 | -55.062
-8.5 | -0.877 | 0.01491 | -0.019 | -58.773
-8 | -0.843 | 0.01379 | -0.02 | -61.118
-7.5 | -0.799 | 0.01282 | -0.021 | -62.296
-7 | -0.747 | 0.01204 | -0.021 | -62.032
-6.5 | -0.69 | 0.01127 | -0.022 | -61.185
-6 | -0.629 | 0.01065 | -0.023 | -59.078
-5.5 | -0.567 | 0.01008 | -0.024 | -56.207
-5 | -0.502 | 0.0095 | -0.025 | -52.835
-4.5 | -0.437 | 0.00769 | -0.027 | -56.812
-4 | -0.37 | 0.00724 | -0.028 | -51.09
-3.5 | -0.3 | 0.00632 | -0.029 | -47.431
-3 | -0.228 | 0.00548 | -0.03 | -41.64
-2.5 | -0.157 | 0.00542 | -0.03 | -28.941
-2 | -0.085 | 0.00543 | -0.031 | -15.671
-1.5 | -0.013 | 0.00542 | -0.032 | -2.396
-1 | 0.059 | 0.00542 | -0.033 | 10.913
-0.5 | 0.131 | 0.0054 | -0.034 | 24.335
0 | 0.204 | 0.00548 | -0.035 | 37.154
0.5 | 0.276 | 0.00552 | -0.036 | 49.981
1 | 0.348 | 0.00556 | -0.037 | 62.614
1.5 | 0.42 | 0.00563 | -0.038 | 74.542
2 | 0.492 | 0.0057 | -0.039 | 86.286
2.5 | 0.564 | 0.00585 | -0.04 | 96.5
3 | 0.636 | 0.00598 | -0.041 | 106.285
3.5 | 0.708 | 0.00615 | -0.042 | 115.095
4 | 0.77 | 0.00575 | -0.042 | 133.835
4.5 | 0.83 | 0.00787 | -0.043 | 105.491
5 | 0.893 | 0.00884 | -0.043 | 100.98
5.5 | 0.953 | 0.01049 | -0.044 | 90.811
6 | 1.01 | 0.01242 | -0.045 | 81.345
6.5 | 1.065 | 0.01448 | -0.045 | 73.555
7 | 1.119 | 0.01537 | -0.046 | 72.786
7.5 | 1.167 | 0.01644 | -0.047 | 70.994
8 | 1.209 | 0.01756 | -0.047 | 68.85
8.5 | 1.242 | 0.01885 | -0.048 | 65.889
9 | 1.262 | 0.02039 | -0.049 | 61.882
9.5 | 1.261 | 0.02227 | -0.05 | 56.615
10 | 1.221 | 0.02443 | -0.05 | 49.98
10.5 | 1.007 | 0.02764 | -0.051 | 36.445
11 | 0.82 | 0.03131 | -0.051 | 26.185
11.5 | 0.734 | 0.08343 | -0.029 | 8.798
12 | 0.883 | 0.03376 | -0.052 | 26.146
12.5 | 0.903 | 0.04045 | -0.052 | 22.322
13 | 0.897 | 0.05999 | -0.049 | 14.945
13.5 | 0.852 | 0.09474 | -0.035 | 8.988
14 | 0.897 | 0.09339 | -0.041 | 9.6

## 96. Re 7M Mach 0.50 (2)
BIGFOIL.COM POLAR EXPORT
NACA64-219 a=0.6
NACA64-219 a=0.6 |  |  |  | Cl Max: | 1.2864 | at alpha= | 14 | deg
XFOIL ncrit=9 |  |  |  | L/D Max: | 144.424 | at alpha= | 4 | deg
Re: | 7000000 |  |  | Cd Min: | 0.12279 | at alpha= | -16.5 | deg
Mach: | 0.5 |  |  | Cl=0 at alpha= | -1.4068 | deg
|  |  |  | @ Cl=0.1, Cd= | 0.0047434
|  |  |  | @ Cl=0.4, Cd= | 0.0048392
|  |  |  | @ Cl=0.6, Cd= | 0.0050379
alpha (deg) | Cl | Cd | Cm | Cl/Cd
-16.5 | -0.8157 | 0.12279 | -0.0394 | -6.643
-16 | -0.8405 | 0.10955 | -0.0488 | -7.6723
-15.5 | -0.8663 | 0.09667 | -0.0578 | -8.9614
-15 | -0.8893 | 0.08476 | -0.0658 | -10.492
-14.5 | -0.9128 | 0.07356 | -0.0728 | -12.4089
-14 | -0.9346 | 0.06351 | -0.0781 | -14.7158
-13.5 | -0.9578 | 0.05434 | -0.0819 | -17.6261
-13 | -0.9768 | 0.0464 | -0.0837 | -21.0517
-12.5 | -0.993 | 0.03945 | -0.0838 | -25.1711
-12 | -1.0033 | 0.03351 | -0.0825 | -29.9403
-11.5 | -1.0055 | 0.02862 | -0.0799 | -35.1328
-11 | -1.0007 | 0.02448 | -0.0766 | -40.8783
-10.5 | -0.9856 | 0.0211 | -0.0727 | -46.7109
-10 | -0.9631 | 0.01826 | -0.0688 | -52.7437
-9.5 | -0.9359 | 0.01588 | -0.0646 | -58.9358
-9 | -0.9048 | 0.01388 | -0.0602 | -65.1873
-8.5 | -0.8706 | 0.01236 | -0.0554 | -70.4369
-8 | -0.8397 | 0.01118 | -0.0494 | -75.1073
-7.5 | -0.8005 | 0.01055 | -0.0435 | -75.8768
-7 | -0.7452 | 0.00993 | -0.0402 | -75.0453
-6.5 | -0.6832 | 0.00943 | -0.0381 | -72.4496
-5.5 | -0.5524 | 0.00859 | -0.0355 | -64.3073
-5 | -0.4857 | 0.0082 | -0.0348 | -59.2317
-4.5 | -0.4208 | 0.00764 | -0.034 | -55.0785
-4 | -0.3542 | 0.00718 | -0.0337 | -49.3315
-3.5 | -0.2881 | 0.0066 | -0.0336 | -43.6515
-3 | -0.2224 | 0.00593 | -0.0336 | -37.5042
-2 | -0.0871 | 0.00478 | -0.0344 | -18.2218
-1.5 | -0.0136 | 0.00477 | -0.0356 | -2.8512
-1 | 0.0594 | 0.00476 | -0.0368 | 12.479
-0.5 | 0.1329 | 0.00473 | -0.038 | 28.0973
0 | 0.2066 | 0.00475 | -0.0393 | 43.4947
0.5 | 0.2797 | 0.00477 | -0.0405 | 58.6373
1 | 0.3528 | 0.00482 | -0.0417 | 73.195
1.5 | 0.4267 | 0.00485 | -0.043 | 87.9794
2 | 0.5002 | 0.00491 | -0.0441 | 101.8737
2.5 | 0.5732 | 0.00499 | -0.0451 | 114.8697
3 | 0.6459 | 0.00512 | -0.0459 | 126.1523
3.5 | 0.7197 | 0.00521 | -0.0467 | 138.1382
4 | 0.79 | 0.00547 | -0.0469 | 144.4241
4.5 | 0.8399 | 0.00666 | -0.0441 | 126.1111
5 | 0.8802 | 0.00791 | -0.0397 | 111.2769
5.5 | 0.9128 | 0.00897 | -0.0338 | 101.7614
6 | 0.9144 | 0.01036 | -0.0234 | 88.2625
6.5 | 0.9348 | 0.01203 | -0.0171 | 77.7057
7 | 0.9566 | 0.014 | -0.0117 | 68.3286
7.5 | 0.9701 | 0.01655 | -0.0061 | 58.6163
8 | 0.9962 | 0.01875 | -0.002 | 53.1307
8.5 | 1.0259 | 0.02094 | 0.0017 | 48.9924
9 | 1.0573 | 0.02316 | 0.005 | 45.652
9.5 | 1.0876 | 0.0256 | 0.0082 | 42.4844
10 | 1.1184 | 0.0282 | 0.0112 | 39.6596
10.5 | 1.1465 | 0.03111 | 0.014 | 36.8531
11 | 1.1746 | 0.0342 | 0.0167 | 34.345
11.5 | 1.2025 | 0.03744 | 0.0191 | 32.1181
12 | 1.2283 | 0.04102 | 0.0214 | 29.9439
12.5 | 1.2492 | 0.0451 | 0.0235 | 27.6984
13 | 1.2689 | 0.04951 | 0.0253 | 25.6292
13.5 | 1.2825 | 0.05461 | 0.0267 | 23.4847
14 | 1.2864 | 0.06077 | 0.0274 | 21.1683
14.5 | 1.2802 | 0.06808 | 0.0273 | 18.8043

## 97. Re 8M Mach 0.00 (1)
BIGFOIL.COM POLAR EXPORT
NACA64-219 a=0.6
NACA64-219 a=0.6 |  |  |  | Cl Max: | 1.566 | at alpha= | 16 | deg
JavaFoil+Calcfoil stall+Eppler ext transition |  |  |  | L/D Max: | 112.905 | at alpha= | 3.5 | deg
Re: | 8000000 |  |  | Cd Min: | 0.00505 | at alpha= | -0.5 | deg
Mach: | 0 |  |  | Cl=0 at alpha= | -1.4113 | deg
|  |  |  | @ Cl=0.1, Cd= | 0.0050567
|  |  |  | @ Cl=0.4, Cd= | 0.005189
|  |  |  | @ Cl=0.6, Cd= | 0.0054153
alpha (deg) | Cl | Cd | Cm | Cl/Cd
-20 | -1.297 | 0.05584 | 0 | -23.224
-19.5 | -1.307 | 0.05144 | -0.001 | -25.399
-19 | -1.317 | 0.04594 | -0.001 | -28.662
-18.5 | -1.323 | 0.04181 | -0.002 | -31.646
-18 | -1.327 | 0.03828 | -0.003 | -34.655
-17.5 | -1.327 | 0.03515 | -0.003 | -37.753
-17 | -1.326 | 0.0321 | -0.004 | -41.299
-16.5 | -1.321 | 0.02955 | -0.005 | -44.694
-16 | -1.313 | 0.02725 | -0.005 | -48.179
-15.5 | -1.303 | 0.02467 | -0.006 | -52.816
-15 | -1.289 | 0.02287 | -0.007 | -56.339
-14.5 | -1.272 | 0.02106 | -0.007 | -60.376
-14 | -1.251 | 0.01965 | -0.008 | -63.649
-13.5 | -1.228 | 0.01816 | -0.009 | -67.615
-13 | -1.201 | 0.01693 | -0.01 | -70.958
-12.5 | -1.171 | 0.0158 | -0.01 | -74.128
-12 | -1.139 | 0.01469 | -0.011 | -77.562
-11.5 | -1.104 | 0.01384 | -0.012 | -79.736
-11 | -1.065 | 0.01304 | -0.013 | -81.703
-10.5 | -1.024 | 0.01244 | -0.013 | -82.349
-10 | -0.981 | 0.01173 | -0.014 | -83.683
-9.5 | -0.936 | 0.01114 | -0.015 | -84.03
-9 | -0.888 | 0.01063 | -0.016 | -83.598
-8.5 | -0.839 | 0.01018 | -0.017 | -82.352
-8 | -0.787 | 0.00977 | -0.017 | -80.55
-7.5 | -0.734 | 0.00943 | -0.018 | -77.808
-7 | -0.682 | 0.00902 | -0.019 | -75.631
-6.5 | -0.623 | 0.00871 | -0.02 | -71.613
-6 | -0.564 | 0.00842 | -0.021 | -66.993
-5.5 | -0.504 | 0.00809 | -0.022 | -62.338
-5 | -0.444 | 0.00742 | -0.022 | -59.865
-4.5 | -0.383 | 0.0071 | -0.023 | -53.96
-4 | -0.322 | 0.00633 | -0.024 | -50.827
-3.5 | -0.26 | 0.00583 | -0.025 | -44.589
-3 | -0.198 | 0.0055 | -0.026 | -36.007
-2.5 | -0.136 | 0.00508 | -0.026 | -26.758
-2 | -0.074 | 0.00506 | -0.027 | -14.582
-1.5 | -0.011 | 0.00506 | -0.028 | -2.221
-1 | 0.051 | 0.00508 | -0.029 | 10.097
-0.5 | 0.114 | 0.00505 | -0.03 | 22.527
0 | 0.176 | 0.00508 | -0.03 | 34.735
0.5 | 0.239 | 0.00508 | -0.031 | 47.021
1 | 0.301 | 0.00513 | -0.032 | 58.735
1.5 | 0.364 | 0.00516 | -0.033 | 70.495
2 | 0.426 | 0.00521 | -0.034 | 81.733
2.5 | 0.488 | 0.00529 | -0.034 | 92.37
3 | 0.551 | 0.00536 | -0.035 | 102.738
3.5 | 0.613 | 0.00543 | -0.036 | 112.905
4 | 0.672 | 0.00612 | -0.037 | 109.792
4.5 | 0.733 | 0.00666 | -0.038 | 110.122
5 | 0.794 | 0.00719 | -0.038 | 110.425
5.5 | 0.846 | 0.00798 | -0.039 | 106.099
6 | 0.9 | 0.00897 | -0.039 | 100.328
6.5 | 0.954 | 0.00982 | -0.04 | 97.168
7 | 1.008 | 0.01032 | -0.041 | 97.647
7.5 | 1.058 | 0.01165 | -0.041 | 90.882
8 | 1.109 | 0.01219 | -0.042 | 91.043
8.5 | 1.159 | 0.01279 | -0.043 | 90.619
9 | 1.207 | 0.01339 | -0.043 | 90.141
9.5 | 1.253 | 0.01405 | -0.044 | 89.189
10 | 1.297 | 0.01478 | -0.045 | 87.757
10.5 | 1.338 | 0.01556 | -0.045 | 85.977
11 | 1.375 | 0.01642 | -0.046 | 83.725
11.5 | 1.409 | 0.0173 | -0.046 | 81.467
12 | 1.44 | 0.01826 | -0.047 | 78.884
12.5 | 1.468 | 0.01923 | -0.048 | 76.351
13 | 1.493 | 0.02036 | -0.048 | 73.332
13.5 | 1.514 | 0.02157 | -0.049 | 70.185
14 | 1.532 | 0.02269 | -0.049 | 67.517
14.5 | 1.546 | 0.02408 | -0.05 | 64.195
15 | 1.556 | 0.02539 | -0.05 | 61.282
15.5 | 1.563 | 0.02708 | -0.051 | 57.71
16 | 1.566 | 0.02869 | -0.051 | 54.59
16.5 | 1.566 | 0.03064 | -0.052 | 51.105
17 | 1.562 | 0.03279 | -0.052 | 47.626
17.5 | 1.555 | 0.03511 | -0.053 | 44.278
18 | 1.544 | 0.03773 | -0.053 | 40.923
18.5 | 1.529 | 0.04067 | -0.053 | 37.594
19 | 1.51 | 0.04329 | -0.054 | 34.88
19.5 | 1.486 | 0.04693 | -0.054 | 31.671
20 | 1.462 | 0.05 | -0.054 | 29.236

## 98. Re 8M Mach 0.00 (2)
BIGFOIL.COM POLAR EXPORT
NACA64-219 a=0.6
NACA64-219 a=0.6 |  |  |  | Cl Max: | 1.6216 | at alpha= | 20 | deg
XFOIL ncrit=9 |  |  |  | L/D Max: | 123.612 | at alpha= | 3.5 | deg
Re: | 8000000 |  |  | Cd Min: | 0.0582 | at alpha= | 20 | deg
Mach: | 0 |  |  | Cl=0 at alpha= | -1.4068 | deg
|  |  |  | @ Cl=0.1, Cd= | 0.0043498
|  |  |  | @ Cl=0.4, Cd= | 0.0044716
|  |  |  | @ Cl=0.6, Cd= | 0.0048922
alpha (deg) | Cl | Cd | Cm | Cl/Cd
-20 | -1.5261 | 0.04219 | -0.0515 | -36.1721
-19.5 | -1.5134 | 0.03858 | -0.0518 | -39.2276
-19 | -1.4948 | 0.03518 | -0.0526 | -42.4901
-18.5 | -1.4788 | 0.03196 | -0.053 | -46.2703
-18 | -1.4636 | 0.02916 | -0.0522 | -50.192
-17.5 | -1.4456 | 0.0267 | -0.0511 | -54.1423
-17 | -1.426 | 0.02442 | -0.0499 | -58.3948
-16.5 | -1.4049 | 0.02231 | -0.0485 | -62.9718
-16 | -1.3808 | 0.0205 | -0.047 | -67.3561
-15.5 | -1.3557 | 0.01885 | -0.0453 | -71.9204
-15 | -1.329 | 0.01738 | -0.0434 | -76.4672
-14.5 | -1.3012 | 0.01609 | -0.0414 | -80.8701
-14 | -1.275 | 0.01486 | -0.0388 | -85.8008
-13.5 | -1.2501 | 0.01375 | -0.0355 | -90.9164
-13 | -1.2259 | 0.01286 | -0.0316 | -95.3266
-12.5 | -1.2035 | 0.01223 | -0.0266 | -98.4056
-12 | -1.1623 | 0.01172 | -0.0247 | -99.1724
-11.5 | -1.1168 | 0.01125 | -0.0236 | -99.2711
-11 | -1.0688 | 0.01083 | -0.0228 | -98.6888
-10.5 | -1.0196 | 0.0104 | -0.0222 | -98.0385
-10 | -0.9694 | 0.00996 | -0.0217 | -97.3293
-9.5 | -0.917 | 0.00959 | -0.0216 | -95.6204
-9 | -0.8632 | 0.00928 | -0.0216 | -93.0172
-8.5 | -0.8092 | 0.00895 | -0.0217 | -90.4134
-8 | -0.7545 | 0.00863 | -0.022 | -87.4276
-7.5 | -0.6985 | 0.00837 | -0.0223 | -83.4528
-7 | -0.6427 | 0.00809 | -0.0227 | -79.4438
-6.5 | -0.586 | 0.00782 | -0.0232 | -74.9361
-6 | -0.5292 | 0.00757 | -0.0237 | -69.9075
-5.5 | -0.4723 | 0.00725 | -0.0242 | -65.1448
-5 | -0.4158 | 0.00691 | -0.0247 | -60.1737
-4.5 | -0.3584 | 0.00659 | -0.0254 | -54.3854
-4 | -0.3009 | 0.00629 | -0.0261 | -47.8378
-3 | -0.1863 | 0.00545 | -0.0274 | -34.1835
-2.5 | -0.1299 | 0.00486 | -0.0281 | -26.7284
-2 | -0.0718 | 0.00445 | -0.0289 | -16.1348
-1.5 | -0.0113 | 0.00441 | -0.03 | -2.5624
-1 | 0.0493 | 0.0044 | -0.0311 | 11.2045
-0.5 | 0.1099 | 0.00434 | -0.0321 | 25.3226
0 | 0.1706 | 0.00435 | -0.0332 | 39.2184
0.5 | 0.2312 | 0.00437 | -0.0343 | 52.9062
1 | 0.2919 | 0.00439 | -0.0354 | 66.492
1.5 | 0.3522 | 0.00444 | -0.0364 | 79.3243
2 | 0.4127 | 0.00448 | -0.0375 | 92.1205
2.5 | 0.4728 | 0.00458 | -0.0385 | 103.2314
3 | 0.5325 | 0.00467 | -0.0395 | 114.0257
3.5 | 0.5921 | 0.00479 | -0.0404 | 123.6117
5 | 0.749 | 0.00682 | -0.0403 | 109.824
5.5 | 0.8001 | 0.00742 | -0.0399 | 107.8302
6 | 0.8506 | 0.00798 | -0.0395 | 106.5915
6.5 | 0.9005 | 0.0085 | -0.039 | 105.9412
7 | 0.9496 | 0.00899 | -0.0383 | 105.6285
7.5 | 0.9947 | 0.00959 | -0.0369 | 103.7226
8 | 1.0386 | 0.01013 | -0.0354 | 102.5271
8.5 | 1.0815 | 0.0106 | -0.0336 | 102.0283
9 | 1.1095 | 0.0111 | -0.0291 | 99.955
9.5 | 1.138 | 0.01175 | -0.0251 | 96.8511
10 | 1.1671 | 0.01257 | -0.0217 | 92.8481
10.5 | 1.199 | 0.01341 | -0.0189 | 89.4109
11 | 1.2282 | 0.01444 | -0.0161 | 85.0554
11.5 | 1.2565 | 0.0156 | -0.0135 | 80.5449
12 | 1.287 | 0.01675 | -0.0112 | 76.8358
12.5 | 1.3149 | 0.01809 | -0.0089 | 72.6866
13 | 1.3403 | 0.01963 | -0.0066 | 68.2781
13.5 | 1.3645 | 0.02129 | -0.0043 | 64.0911
14 | 1.3891 | 0.0229 | -0.0021 | 60.6594
15 | 1.4463 | 0.02677 | -0.0007 | 54.0269
15.5 | 1.4671 | 0.02924 | 0.0007 | 50.1744
16 | 1.4883 | 0.03179 | 0.0018 | 46.8166
16.5 | 1.5107 | 0.03431 | 0.0027 | 44.0309
17 | 1.531 | 0.03709 | 0.0035 | 41.278
17.5 | 1.5492 | 0.04009 | 0.0042 | 38.6431
18 | 1.5671 | 0.04322 | 0.0047 | 36.2587
18.5 | 1.5804 | 0.04684 | 0.0052 | 33.7404
19 | 1.5939 | 0.05052 | 0.0055 | 31.5499
19.5 | 1.6085 | 0.05425 | 0.0054 | 29.6498
20 | 1.6216 | 0.0582 | 0.0051 | 27.8625

## 99. Re 8M Mach 0.10 (1)
BIGFOIL.COM POLAR EXPORT
NACA64-219 a=0.6
NACA64-219 a=0.6 |  |  |  | Cl Max: | 1.55 | at alpha= | 16 | deg
JavaFoil+Calcfoil stall+Eppler ext transition |  |  |  | L/D Max: | 112.962 | at alpha= | 3.5 | deg
Re: | 8000000 |  |  | Cd Min: | 0.00507 | at alpha= | -1 | deg
Mach: | 0.1 |  |  | Cl=0 at alpha= | -1.4127 | deg
|  |  |  | @ Cl=0.1, Cd= | 0.0050777
|  |  |  | @ Cl=0.4, Cd= | 0.0052165
|  |  |  | @ Cl=0.6, Cd= | 0.0054394
alpha (deg) | Cl | Cd | Cm | Cl/Cd
-20 | -1.254 | 0.0595 | 0 | -21.078
-19.5 | -1.268 | 0.0545 | -0.001 | -23.267
-19 | -1.283 | 0.04828 | -0.001 | -26.567
-18.5 | -1.293 | 0.04369 | -0.002 | -29.585
-18 | -1.299 | 0.04007 | -0.003 | -32.42
-17.5 | -1.303 | 0.03661 | -0.003 | -35.599
-17 | -1.304 | 0.03391 | -0.004 | -38.445
-16.5 | -1.303 | 0.0306 | -0.005 | -42.585
-16 | -1.298 | 0.02814 | -0.005 | -46.121
-15.5 | -1.29 | 0.02567 | -0.006 | -50.248
-15 | -1.279 | 0.0235 | -0.007 | -54.426
-14.5 | -1.264 | 0.0216 | -0.007 | -58.512
-14 | -1.245 | 0.02011 | -0.008 | -61.897
-13.5 | -1.224 | 0.01854 | -0.009 | -65.999
-13 | -1.198 | 0.01727 | -0.01 | -69.396
-12.5 | -1.17 | 0.01609 | -0.01 | -72.713
-12 | -1.138 | 0.015 | -0.011 | -75.908
-11.5 | -1.104 | 0.01407 | -0.012 | -78.463
-11 | -1.066 | 0.0133 | -0.013 | -80.18
-10.5 | -1.026 | 0.0126 | -0.013 | -81.427
-10 | -0.983 | 0.01189 | -0.014 | -82.734
-9.5 | -0.938 | 0.01126 | -0.015 | -83.347
-9 | -0.891 | 0.01073 | -0.016 | -83.027
-8.5 | -0.841 | 0.0103 | -0.017 | -81.712
-8 | -0.79 | 0.00987 | -0.017 | -80.025
-7.5 | -0.737 | 0.0095 | -0.018 | -77.526
-7 | -0.685 | 0.00913 | -0.019 | -75.044
-6.5 | -0.626 | 0.00883 | -0.02 | -70.975
-6 | -0.567 | 0.00843 | -0.021 | -67.245
-5.5 | -0.507 | 0.00819 | -0.022 | -61.924
-5 | -0.446 | 0.00747 | -0.022 | -59.727
-4.5 | -0.385 | 0.00715 | -0.023 | -53.872
-4 | -0.323 | 0.00633 | -0.024 | -51.039
-3.5 | -0.261 | 0.00582 | -0.025 | -44.901
-3 | -0.199 | 0.00553 | -0.026 | -36.024
-2.5 | -0.137 | 0.0051 | -0.027 | -26.802
-2 | -0.074 | 0.00508 | -0.027 | -14.592
-1.5 | -0.011 | 0.00509 | -0.028 | -2.22
-1 | 0.052 | 0.00507 | -0.029 | 10.162
-0.5 | 0.114 | 0.00508 | -0.03 | 22.524
0 | 0.177 | 0.00507 | -0.031 | 34.975
0.5 | 0.24 | 0.0051 | -0.031 | 47.072
1 | 0.303 | 0.00511 | -0.032 | 59.215
1.5 | 0.366 | 0.0052 | -0.033 | 70.282
2 | 0.428 | 0.00523 | -0.034 | 81.831
2.5 | 0.491 | 0.00528 | -0.035 | 92.906
3 | 0.554 | 0.00538 | -0.035 | 102.829
3.5 | 0.616 | 0.00546 | -0.036 | 112.962
4 | 0.676 | 0.00618 | -0.037 | 109.302
4.5 | 0.737 | 0.00668 | -0.038 | 110.226
5 | 0.797 | 0.0072 | -0.039 | 110.742
5.5 | 0.85 | 0.00803 | -0.039 | 105.893
6 | 0.904 | 0.00906 | -0.04 | 99.747
6.5 | 0.958 | 0.00989 | -0.04 | 96.931
7 | 1.012 | 0.01043 | -0.041 | 97.027
7.5 | 1.062 | 0.01175 | -0.041 | 90.405
8 | 1.114 | 0.0123 | -0.042 | 90.55
8.5 | 1.163 | 0.01292 | -0.043 | 90.034
9 | 1.211 | 0.01357 | -0.043 | 89.251
9.5 | 1.257 | 0.01423 | -0.044 | 88.313
10 | 1.3 | 0.01496 | -0.045 | 86.885
10.5 | 1.341 | 0.01577 | -0.045 | 85.02
11 | 1.377 | 0.01669 | -0.046 | 82.515
11.5 | 1.411 | 0.01755 | -0.047 | 80.358
12 | 1.441 | 0.01855 | -0.047 | 77.665
12.5 | 1.467 | 0.01963 | -0.048 | 74.772
13 | 1.491 | 0.02071 | -0.048 | 71.97
13.5 | 1.51 | 0.02189 | -0.049 | 68.976
14 | 1.526 | 0.02313 | -0.049 | 65.986
14.5 | 1.537 | 0.02456 | -0.05 | 62.599
15 | 1.545 | 0.02612 | -0.051 | 59.152
15.5 | 1.549 | 0.02769 | -0.051 | 55.946
16 | 1.55 | 0.02938 | -0.052 | 52.746
16.5 | 1.546 | 0.03138 | -0.052 | 49.252
17 | 1.538 | 0.03362 | -0.052 | 45.764
17.5 | 1.527 | 0.03612 | -0.053 | 42.28
18 | 1.512 | 0.03939 | -0.053 | 38.389
18.5 | 1.494 | 0.04209 | -0.054 | 35.484
19 | 1.47 | 0.04488 | -0.054 | 32.751
19.5 | 1.442 | 0.04875 | -0.054 | 29.575
20 | 1.41 | 0.05325 | -0.054 | 26.487

## 100. Re 8M Mach 0.10 (2)
BIGFOIL.COM POLAR EXPORT
NACA64-219 a=0.6
NACA64-219 a=0.6 |  |  |  | Cl Max: | 1.6161 | at alpha= | 20 | deg
XFOIL ncrit=9 |  |  |  | L/D Max: | 124.447 | at alpha= | 3.5 | deg
Re: | 8000000 |  |  | Cd Min: | 0.06091 | at alpha= | 20 | deg
Mach: | 0.1 |  |  | Cl=0 at alpha= | -1.4067 | deg
|  |  |  | @ Cl=0.1, Cd= | 0.0043588
|  |  |  | @ Cl=0.4, Cd= | 0.0044798
|  |  |  | @ Cl=0.6, Cd= | 0.0048296
alpha (deg) | Cl | Cd | Cm | Cl/Cd
-19 | -1.4876 | 0.03748 | -0.0546 | -39.6905
-18.5 | -1.4728 | 0.0339 | -0.0553 | -43.4454
-18 | -1.4581 | 0.0309 | -0.0545 | -47.1877
-17.5 | -1.4408 | 0.02824 | -0.0535 | -51.0198
-17 | -1.423 | 0.02571 | -0.0523 | -55.3481
-16.5 | -1.4026 | 0.02345 | -0.0509 | -59.8124
-16 | -1.3792 | 0.02149 | -0.0494 | -64.1787
-15.5 | -1.3547 | 0.01969 | -0.0477 | -68.8014
-15 | -1.3283 | 0.0181 | -0.0458 | -73.3867
-14.5 | -1.3006 | 0.01669 | -0.0438 | -77.9269
-14 | -1.2721 | 0.01545 | -0.0415 | -82.3366
-13.5 | -1.2473 | 0.0142 | -0.0384 | -87.838
-13 | -1.2222 | 0.0132 | -0.0348 | -92.5909
-12.5 | -1.2 | 0.01239 | -0.0299 | -96.8523
-12 | -1.1667 | 0.01188 | -0.0265 | -98.2071
-11.5 | -1.1221 | 0.01139 | -0.025 | -98.5162
-11 | -1.0745 | 0.01095 | -0.024 | -98.1279
-10.5 | -1.025 | 0.01052 | -0.0233 | -97.4335
-10 | -0.9749 | 0.01006 | -0.0226 | -96.9085
-9.5 | -0.9226 | 0.00967 | -0.0223 | -95.4085
-9 | -0.8686 | 0.00934 | -0.0223 | -92.9979
-8.5 | -0.8141 | 0.00901 | -0.0223 | -90.3552
-8 | -0.7592 | 0.00868 | -0.0224 | -87.4654
-7.5 | -0.7029 | 0.00841 | -0.0228 | -83.5791
-7 | -0.6467 | 0.00813 | -0.0231 | -79.5449
-6.5 | -0.5896 | 0.00786 | -0.0235 | -75.0127
-6 | -0.5324 | 0.00761 | -0.024 | -69.9606
-5.5 | -0.4751 | 0.0073 | -0.0245 | -65.0822
-5 | -0.4183 | 0.00695 | -0.025 | -60.1871
-4.5 | -0.3605 | 0.00662 | -0.0256 | -54.4562
-4 | -0.3027 | 0.00631 | -0.0263 | -47.9715
-3.5 | -0.2453 | 0.00586 | -0.0269 | -41.8601
-3 | -0.1875 | 0.00547 | -0.0276 | -34.2779
-2.5 | -0.1308 | 0.00486 | -0.0283 | -26.9136
-2 | -0.0722 | 0.00446 | -0.0291 | -16.1883
-1.5 | -0.0114 | 0.00442 | -0.0302 | -2.5792
-1 | 0.0497 | 0.0044 | -0.0312 | 11.2955
-0.5 | 0.1107 | 0.00435 | -0.0323 | 25.4483
0 | 0.1717 | 0.00436 | -0.0334 | 39.3807
0.5 | 0.2327 | 0.00437 | -0.0345 | 53.2494
1 | 0.2938 | 0.0044 | -0.0356 | 66.7727
1.5 | 0.3545 | 0.00445 | -0.0367 | 79.6629
2 | 0.4155 | 0.00449 | -0.0377 | 92.539
2.5 | 0.476 | 0.00459 | -0.0387 | 103.7037
3 | 0.5361 | 0.00468 | -0.0397 | 114.5513
3.5 | 0.5961 | 0.00479 | -0.0407 | 124.4468
4 | 0.6512 | 0.00535 | -0.0409 | 121.7196
5 | 0.7535 | 0.00685 | -0.0403 | 110
5.5 | 0.8049 | 0.00745 | -0.04 | 108.0403
6 | 0.8552 | 0.00804 | -0.0394 | 106.3682
6.5 | 0.9052 | 0.00856 | -0.0388 | 105.7477
7 | 0.9541 | 0.00906 | -0.038 | 105.3091
7.5 | 0.9987 | 0.00968 | -0.0364 | 103.1715
8 | 1.042 | 0.01022 | -0.0347 | 101.9569
8.5 | 1.083 | 0.01071 | -0.0324 | 101.1204
9 | 1.1062 | 0.01128 | -0.027 | 98.0674
9.5 | 1.1363 | 0.01199 | -0.0234 | 94.7706
10 | 1.1662 | 0.01286 | -0.0201 | 90.6843
11 | 1.2272 | 0.01487 | -0.0146 | 82.5286
11.5 | 1.2564 | 0.01606 | -0.012 | 78.2316
12 | 1.2861 | 0.01731 | -0.0097 | 74.2981
12.5 | 1.313 | 0.01878 | -0.0073 | 69.9148
13 | 1.3378 | 0.02042 | -0.0049 | 65.5142
13.5 | 1.3628 | 0.02211 | -0.0027 | 61.6373
14 | 1.3869 | 0.02383 | -0.0005 | 58.1997
14.5 | 1.4202 | 0.02573 | -0.0006 | 55.1963
15 | 1.4437 | 0.02801 | 0.0008 | 51.5423
15.5 | 1.4642 | 0.03062 | 0.0022 | 47.8184
16 | 1.4866 | 0.03317 | 0.0032 | 44.8176
16.5 | 1.5094 | 0.03575 | 0.0041 | 42.221
17 | 1.5299 | 0.03859 | 0.005 | 39.645
17.5 | 1.5474 | 0.04173 | 0.0057 | 37.0812
18 | 1.5644 | 0.04507 | 0.0062 | 34.7105
18.5 | 1.5762 | 0.04894 | 0.0067 | 32.2068
19 | 1.5895 | 0.05282 | 0.0068 | 30.0928
19.5 | 1.603 | 0.05679 | 0.0067 | 28.2268
20 | 1.6161 | 0.06091 | 0.0063 | 26.5326

## 101. Re 8M Mach 0.25 (1)
BIGFOIL.COM POLAR EXPORT
NACA64-219 a=0.6
NACA64-219 a=0.6 |  |  |  | Cl Max: | 1.47 | at alpha= | 13.5 | deg
JavaFoil+Calcfoil stall+Eppler ext transition |  |  |  | L/D Max: | 114.567 | at alpha= | 3.5 | deg
Re: | 8000000 |  |  | Cd Min: | 0.00509 | at alpha= | -1 | deg
Mach: | 0.25 |  |  | Cl=0 at alpha= | -1.4077 | deg
|  |  |  | @ Cl=0.1, Cd= | 0.0051267
|  |  |  | @ Cl=0.4, Cd= | 0.0052613
|  |  |  | @ Cl=0.6, Cd= | 0.0054784
alpha (deg) | Cl | Cd | Cm | Cl/Cd
-19.5 | -0.898 | 0.12019 | -0.001 | -7.471
-19 | -0.941 | 0.10753 | -0.001 | -8.755
-18.5 | -1.013 | 0.0738 | -0.002 | -13.727
-18 | -1.058 | 0.06106 | -0.003 | -17.324
-17.5 | -1.098 | 0.05054 | -0.003 | -21.718
-17 | -1.128 | 0.04427 | -0.004 | -25.474
-16.5 | -1.149 | 0.04056 | -0.005 | -28.331
-16 | -1.171 | 0.03505 | -0.005 | -33.402
-15.5 | -1.184 | 0.03153 | -0.006 | -37.553
-15 | -1.192 | 0.02823 | -0.007 | -42.234
-14.5 | -1.194 | 0.02571 | -0.007 | -46.449
-14 | -1.192 | 0.0233 | -0.008 | -51.138
-13.5 | -1.183 | 0.02127 | -0.009 | -55.637
-13 | -1.169 | 0.01971 | -0.01 | -59.311
-12.5 | -1.151 | 0.01801 | -0.011 | -63.898
-12 | -1.128 | 0.01668 | -0.011 | -67.597
-11.5 | -1.1 | 0.01543 | -0.012 | -71.284
-11 | -1.068 | 0.01445 | -0.013 | -73.881
-10.5 | -1.032 | 0.01355 | -0.014 | -76.132
-10 | -0.992 | 0.01281 | -0.015 | -77.449
-9.5 | -0.949 | 0.01212 | -0.015 | -78.318
-9 | -0.903 | 0.01142 | -0.016 | -79.117
-8.5 | -0.855 | 0.01086 | -0.017 | -78.719
-8 | -0.804 | 0.01039 | -0.018 | -77.347
-7.5 | -0.751 | 0.00993 | -0.019 | -75.595
-7 | -0.695 | 0.00952 | -0.02 | -73.047
-6.5 | -0.639 | 0.00863 | -0.02 | -74.024
-6 | -0.582 | 0.00881 | -0.021 | -66.045
-5.5 | -0.52 | 0.00834 | -0.022 | -62.328
-5 | -0.458 | 0.00811 | -0.023 | -56.474
-4.5 | -0.395 | 0.00729 | -0.024 | -54.182
-4 | -0.332 | 0.00654 | -0.025 | -50.758
-3.5 | -0.268 | 0.00594 | -0.026 | -45.171
-3 | -0.205 | 0.0056 | -0.026 | -36.494
-2.5 | -0.14 | 0.00512 | -0.027 | -27.428
-2 | -0.076 | 0.00514 | -0.028 | -14.821
-1.5 | -0.012 | 0.00511 | -0.029 | -2.272
-1 | 0.053 | 0.00509 | -0.03 | 10.405
-0.5 | 0.117 | 0.00514 | -0.031 | 22.863
0 | 0.182 | 0.00512 | -0.031 | 35.534
0.5 | 0.247 | 0.00512 | -0.032 | 48.122
1 | 0.311 | 0.00515 | -0.033 | 60.36
1.5 | 0.376 | 0.00525 | -0.034 | 71.553
2 | 0.44 | 0.00528 | -0.035 | 83.294
2.5 | 0.505 | 0.00537 | -0.036 | 93.972
3 | 0.569 | 0.00543 | -0.036 | 104.768
3.5 | 0.633 | 0.00553 | -0.037 | 114.567
4 | 0.694 | 0.00637 | -0.038 | 108.963
4.5 | 0.757 | 0.00689 | -0.039 | 109.824
5 | 0.813 | 0.00751 | -0.039 | 108.252
5.5 | 0.869 | 0.0084 | -0.04 | 103.45
6 | 0.924 | 0.0097 | -0.041 | 95.261
6.5 | 0.98 | 0.01038 | -0.041 | 94.351
7 | 1.032 | 0.01186 | -0.042 | 87.019
7.5 | 1.085 | 0.01243 | -0.042 | 87.257
8 | 1.136 | 0.01306 | -0.043 | 86.963
8.5 | 1.185 | 0.01374 | -0.044 | 86.19
9 | 1.231 | 0.01445 | -0.045 | 85.21
9.5 | 1.275 | 0.01529 | -0.045 | 83.413
10 | 1.316 | 0.01614 | -0.046 | 81.566
10.5 | 1.354 | 0.01705 | -0.046 | 79.422
11 | 1.386 | 0.01811 | -0.047 | 76.502
11.5 | 1.413 | 0.01912 | -0.048 | 73.887
12 | 1.435 | 0.02029 | -0.048 | 70.753
12.5 | 1.452 | 0.02154 | -0.049 | 67.436
13 | 1.464 | 0.02295 | -0.049 | 63.798
13.5 | 1.47 | 0.0245 | -0.05 | 60
14 | 1.47 | 0.02612 | -0.051 | 56.265
14.5 | 1.464 | 0.02779 | -0.051 | 52.662
15 | 1.451 | 0.02984 | -0.052 | 48.622
15.5 | 1.431 | 0.03225 | -0.052 | 44.375
16 | 1.406 | 0.03474 | -0.052 | 40.46
16.5 | 1.373 | 0.03797 | -0.053 | 36.159
17 | 1.335 | 0.04152 | -0.053 | 32.144
17.5 | 1.291 | 0.04516 | -0.053 | 28.587
18 | 1.241 | 0.05013 | -0.054 | 24.746
18.5 | 1.181 | 0.05673 | -0.054 | 20.813

## 102. Re 8M Mach 0.25 (2)
BIGFOIL.COM POLAR EXPORT
NACA64-219 a=0.6
NACA64-219 a=0.6 |  |  |  | Cl Max: | 1.5846 | at alpha= | 20 | deg
XFOIL ncrit=9 |  |  |  | L/D Max: | 127.769 | at alpha= | 3.5 | deg
Re: | 8000000 |  |  | Cd Min: | 0.07624 | at alpha= | 20 | deg
Mach: | 0.25 |  |  | Cl=0 at alpha= | -1.4069 | deg
|  |  |  | @ Cl=0.1, Cd= | 0.0043993
|  |  |  | @ Cl=0.4, Cd= | 0.0045205
|  |  |  | @ Cl=0.6, Cd= | 0.0048075
alpha (deg) | Cl | Cd | Cm | Cl/Cd
-19 | -1.4391 | 0.05054 | -0.0652 | -28.4745
-18.5 | -1.4348 | 0.04592 | -0.065 | -31.2456
-18 | -1.4196 | 0.04204 | -0.065 | -33.7678
-17.5 | -1.4075 | 0.03805 | -0.0647 | -36.9908
-17 | -1.3979 | 0.03409 | -0.064 | -41.0062
-16.5 | -1.3808 | 0.03088 | -0.0629 | -44.715
-16 | -1.3636 | 0.02787 | -0.0615 | -48.9272
-15.5 | -1.342 | 0.02532 | -0.0599 | -53.0016
-15 | -1.3192 | 0.02294 | -0.0581 | -57.5065
-14.5 | -1.294 | 0.02082 | -0.056 | -62.1518
-14 | -1.2666 | 0.01895 | -0.0538 | -66.8391
-13.5 | -1.2375 | 0.01729 | -0.0515 | -71.5732
-13 | -1.2078 | 0.01582 | -0.0488 | -76.3464
-12.5 | -1.1829 | 0.0143 | -0.0453 | -82.7203
-12 | -1.1554 | 0.01316 | -0.0415 | -87.7964
-11.5 | -1.1293 | 0.01225 | -0.0367 | -92.1878
-11 | -1.0994 | 0.01167 | -0.0318 | -94.2074
-10.5 | -1.0526 | 0.01114 | -0.0298 | -94.4883
-10 | -1.0022 | 0.01068 | -0.0283 | -93.839
-9.5 | -0.9512 | 0.01016 | -0.027 | -93.622
-9 | -0.8971 | 0.00974 | -0.0262 | -92.1047
-8.5 | -0.841 | 0.00937 | -0.0258 | -89.7545
-8 | -0.7843 | 0.00902 | -0.0255 | -86.9512
-7.5 | -0.7268 | 0.00867 | -0.0253 | -83.8293
-7 | -0.6682 | 0.00838 | -0.0254 | -79.7375
-6.5 | -0.6094 | 0.00809 | -0.0256 | -75.3276
-6 | -0.55 | 0.0078 | -0.0258 | -70.5128
-5.5 | -0.4905 | 0.00752 | -0.0262 | -65.2261
-5 | -0.4319 | 0.00712 | -0.0265 | -60.6601
-4.5 | -0.3724 | 0.00677 | -0.0269 | -55.0074
-4 | -0.3125 | 0.00644 | -0.0275 | -48.5248
-3.5 | -0.2532 | 0.00599 | -0.028 | -42.2705
-3 | -0.1937 | 0.00557 | -0.0287 | -34.7756
-2.5 | -0.1354 | 0.00488 | -0.0292 | -27.7459
-2 | -0.0749 | 0.0045 | -0.0301 | -16.6444
-1.5 | -0.0118 | 0.00447 | -0.0311 | -2.6398
-1 | 0.0516 | 0.00443 | -0.0323 | 11.6479
-0.5 | 0.1147 | 0.00439 | -0.0334 | 26.1276
0 | 0.1779 | 0.00442 | -0.0345 | 40.2489
0.5 | 0.2413 | 0.00441 | -0.0356 | 54.7166
1 | 0.3046 | 0.00446 | -0.0368 | 68.296
1.5 | 0.3677 | 0.0045 | -0.0379 | 81.7111
2 | 0.4308 | 0.00454 | -0.0389 | 94.8899
2.5 | 0.4936 | 0.00462 | -0.04 | 106.8398
3 | 0.5561 | 0.00473 | -0.0409 | 117.5687
3.5 | 0.6184 | 0.00484 | -0.0419 | 127.7686
4 | 0.6757 | 0.00537 | -0.0421 | 125.8287
5 | 0.7785 | 0.00702 | -0.0407 | 110.8974
5.5 | 0.83 | 0.00769 | -0.0399 | 107.9324
6 | 0.8803 | 0.00831 | -0.0388 | 105.9326
6.5 | 0.9284 | 0.00894 | -0.0374 | 103.8479
7 | 0.9749 | 0.00951 | -0.0356 | 102.5131
7.5 | 1.0141 | 0.01022 | -0.0326 | 99.227
8 | 1.0374 | 0.01084 | -0.0266 | 95.7011
8.5 | 1.0664 | 0.01165 | -0.0222 | 91.5365
9 | 1.0981 | 0.01256 | -0.0187 | 87.4283
9.5 | 1.1297 | 0.01363 | -0.0155 | 82.8833
10 | 1.162 | 0.01477 | -0.0126 | 78.673
10.5 | 1.1932 | 0.01605 | -0.0098 | 74.3427
11 | 1.222 | 0.01754 | -0.0069 | 69.6693
11.5 | 1.252 | 0.01905 | -0.0044 | 65.7218
12 | 1.2794 | 0.02076 | -0.0018 | 61.6281
12.5 | 1.3033 | 0.02278 | 0.0009 | 57.2125
13 | 1.3297 | 0.02474 | 0.0031 | 53.747
13.5 | 1.3554 | 0.02686 | 0.0052 | 50.4617
14 | 1.3777 | 0.02919 | 0.0075 | 47.1977
14.5 | 1.4114 | 0.03196 | 0.0067 | 44.1615
15 | 1.4353 | 0.03472 | 0.0081 | 41.3393
15.5 | 1.4574 | 0.03771 | 0.0093 | 38.6476
16 | 1.4783 | 0.04086 | 0.0105 | 36.1796
16.5 | 1.4964 | 0.04432 | 0.0115 | 33.7635
17 | 1.5129 | 0.04805 | 0.0124 | 31.486
17.5 | 1.526 | 0.05221 | 0.013 | 29.2281
18 | 1.5412 | 0.05635 | 0.0133 | 27.3505
18.5 | 1.5547 | 0.06078 | 0.0133 | 25.5791
19 | 1.5678 | 0.06546 | 0.013 | 23.9505
19.5 | 1.5761 | 0.07075 | 0.0123 | 22.277
20 | 1.5846 | 0.07624 | 0.0112 | 20.7844

## 103. Re 8M Mach 0.50 (1)
BIGFOIL.COM POLAR EXPORT
NACA64-219 a=0.6
NACA64-219 a=0.6 |  |  |  | Cl Max: | 1.274 | at alpha= | 19.5 | deg
JavaFoil+Calcfoil stall+Eppler ext transition |  |  |  | L/D Max: | 117.861 | at alpha= | 3.5 | deg
Re: | 8000000 |  |  | Cd Min: | 0.00531 | at alpha= | -1.5 | deg
Mach: | 0.5 |  |  | Cl=0 at alpha= | -1.4097 | deg
|  |  |  | @ Cl=0.1, Cd= | 0.0053429
|  |  |  | @ Cl=0.4, Cd= | 0.0055194
|  |  |  | @ Cl=0.6, Cd= | 0.005815
alpha (deg) | Cl | Cd | Cm | Cl/Cd
-20 | -1.075 | 0.14056 | 0 | -7.644
-19.5 | -1.035 | 0.1433 | -0.001 | -7.223
-19 | -1 | 0.14257 | -0.001 | -7.017
-18.5 | -0.982 | 0.13982 | -0.002 | -7.022
-18 | -0.955 | 0.1307 | -0.002 | -7.308
-17.5 | -0.921 | 0.13029 | -0.003 | -7.065
-17 | -0.887 | 0.12779 | -0.003 | -6.942
-16.5 | -0.865 | 0.12429 | -0.003 | -6.962
-16 | -0.842 | 0.1117 | -0.004 | -7.542
-15.5 | -0.807 | 0.11061 | -0.004 | -7.293
-15 | -0.773 | 0.10844 | -0.004 | -7.129
-14.5 | -0.75 | 0.10874 | -0.005 | -6.894
-14 | -0.72 | 0.10246 | -0.006 | -7.025
-13.5 | -0.691 | 0.0958 | -0.006 | -7.208
-13 | -0.666 | 0.08553 | -0.007 | -7.79
-12.5 | -0.719 | 0.03301 | -0.011 | -21.78
-12 | -0.605 | 0.08465 | -0.007 | -7.147
-11.5 | -0.626 | 0.04627 | -0.012 | -13.527
-11 | -0.632 | 0.02614 | -0.014 | -24.177
-10.5 | -0.519 | 0.07241 | -0.008 | -7.164
-10 | -0.768 | 0.02157 | -0.016 | -35.592
-9.5 | -0.884 | 0.01753 | -0.017 | -50.421
-9 | -0.896 | 0.01582 | -0.018 | -56.633
-8.5 | -0.878 | 0.01454 | -0.019 | -60.368
-8 | -0.844 | 0.01344 | -0.02 | -62.787
-7.5 | -0.8 | 0.01248 | -0.021 | -64.059
-7 | -0.748 | 0.01171 | -0.022 | -63.824
-6.5 | -0.691 | 0.01102 | -0.023 | -62.686
-6 | -0.63 | 0.01044 | -0.023 | -60.379
-5.5 | -0.567 | 0.00984 | -0.024 | -57.664
-5 | -0.503 | 0.00929 | -0.025 | -54.085
-4.5 | -0.438 | 0.00788 | -0.027 | -55.564
-4 | -0.37 | 0.00766 | -0.028 | -48.347
-3.5 | -0.3 | 0.00649 | -0.029 | -46.155
-3 | -0.228 | 0.00602 | -0.03 | -37.948
-2.5 | -0.157 | 0.00535 | -0.03 | -29.305
-2 | -0.085 | 0.00533 | -0.031 | -15.973
-1.5 | -0.013 | 0.00531 | -0.032 | -2.445
-1 | 0.059 | 0.00536 | -0.033 | 11.05
-0.5 | 0.131 | 0.00533 | -0.034 | 24.653
0 | 0.204 | 0.00535 | -0.035 | 38.033
0.5 | 0.276 | 0.00539 | -0.036 | 51.175
1 | 0.348 | 0.00544 | -0.037 | 63.911
1.5 | 0.42 | 0.00555 | -0.038 | 75.648
2 | 0.492 | 0.00564 | -0.039 | 87.245
2.5 | 0.564 | 0.00577 | -0.04 | 97.738
3 | 0.636 | 0.00586 | -0.041 | 108.463
3.5 | 0.708 | 0.00601 | -0.042 | 117.861
4 | 0.765 | 0.0073 | -0.042 | 104.726
4.5 | 0.829 | 0.00806 | -0.043 | 102.86
5 | 0.892 | 0.00931 | -0.043 | 95.722
5.5 | 0.952 | 0.01091 | -0.044 | 87.23
6 | 1.011 | 0.0122 | -0.045 | 82.851
6.5 | 1.066 | 0.01415 | -0.045 | 75.367
7 | 1.12 | 0.01505 | -0.046 | 74.412
7.5 | 1.168 | 0.01603 | -0.047 | 72.873
8 | 1.21 | 0.01716 | -0.048 | 70.505
8.5 | 1.243 | 0.01842 | -0.048 | 67.487
9 | 1.263 | 0.01991 | -0.049 | 63.431
9.5 | 1.262 | 0.02171 | -0.05 | 58.122
10 | 1.222 | 0.02379 | -0.05 | 51.369
10.5 | 1.009 | 0.02697 | -0.051 | 37.393
11 | 0.822 | 0.03015 | -0.051 | 27.268
11.5 | 0.733 | 0.08364 | -0.029 | 8.767
12 | 0.884 | 0.03288 | -0.053 | 26.887
12.5 | 0.907 | 0.03853 | -0.053 | 23.534
13 | 0.914 | 0.05132 | -0.051 | 17.813
13.5 | 0.957 | 0.04587 | -0.053 | 20.867
14 | 0.971 | 0.05678 | -0.052 | 17.1
14.5 | 0.989 | 0.06735 | -0.052 | 14.686
15 | 0.963 | 0.09294 | -0.044 | 10.361
15.5 | 1.07 | 0.0595 | -0.055 | 17.988
16 | 1.074 | 0.07779 | -0.053 | 13.805
16.5 | 1.023 | 0.12039 | -0.04 | 8.496
17 | 1.153 | 0.06973 | -0.056 | 16.528
17.5 | 1.168 | 0.08214 | -0.056 | 14.22
18 | 1.102 | 0.13415 | -0.041 | 8.218
18.5 | 1.243 | 0.07442 | -0.058 | 16.703
19 | 1.265 | 0.08295 | -0.058 | 15.255
19.5 | 1.274 | 0.10132 | -0.057 | 12.569
20 | 1.222 | 0.16242 | -0.046 | 7.525

## 104. Re 8M Mach 0.50 (2)
BIGFOIL.COM POLAR EXPORT
NACA64-219 a=0.6
NACA64-219 a=0.6 |  |  |  | Cl Max: | 1.3042 | at alpha= | 14 | deg
XFOIL ncrit=9 |  |  |  | L/D Max: | 140.959 | at alpha= | 3.5 | deg
Re: | 8000000 |  |  | Cd Min: | 0.17033 | at alpha= | 19 | deg
Mach: | 0.5 |  |  | Cl=0 at alpha= | -1.4074 | deg
|  |  |  | @ Cl=0.1, Cd= | 0.0046136
|  |  |  | @ Cl=0.4, Cd= | 0.0046988
|  |  |  | @ Cl=0.6, Cd= | 0.0048956
alpha (deg) | Cl | Cd | Cm | Cl/Cd
-16.5 | -0.8287 | 0.12088 | -0.0411 | -6.8556
-16 | -0.8509 | 0.10809 | -0.0501 | -7.8721
-15.5 | -0.8745 | 0.09553 | -0.0589 | -9.1542
-15 | -0.9001 | 0.08341 | -0.0671 | -10.7913
-14.5 | -0.9301 | 0.07171 | -0.0745 | -12.9703
-14 | -0.9527 | 0.0618 | -0.0795 | -15.4159
-13.5 | -0.9762 | 0.05273 | -0.083 | -18.5132
-13 | -0.9954 | 0.04496 | -0.0845 | -22.1397
-12.5 | -1.0114 | 0.03812 | -0.0844 | -26.532
-12 | -1.0222 | 0.03229 | -0.0828 | -31.6569
-11.5 | -1.0245 | 0.0275 | -0.0799 | -37.2545
-11 | -1.0198 | 0.02341 | -0.0763 | -43.5626
-10.5 | -1.0038 | 0.02014 | -0.0723 | -49.8411
-10 | -0.9802 | 0.0174 | -0.0681 | -56.3333
-9.5 | -0.9494 | 0.01521 | -0.0639 | -62.4195
-9 | -0.9175 | 0.01335 | -0.0593 | -68.7266
-8.5 | -0.8852 | 0.01185 | -0.0541 | -74.7004
-8 | -0.8582 | 0.01084 | -0.047 | -79.1697
-7.5 | -0.8095 | 0.01024 | -0.0424 | -79.0527
-7 | -0.7507 | 0.00969 | -0.0396 | -77.4716
-6.5 | -0.6881 | 0.0092 | -0.0375 | -74.7935
-6 | -0.6221 | 0.00879 | -0.0361 | -70.7736
-5.5 | -0.5551 | 0.00842 | -0.0352 | -65.9264
-5 | -0.4877 | 0.00803 | -0.0345 | -60.7347
-4.5 | -0.4216 | 0.00754 | -0.0339 | -55.9151
-4 | -0.3547 | 0.00708 | -0.0336 | -50.0989
-3.5 | -0.2877 | 0.00655 | -0.0336 | -43.9237
-2.5 | -0.157 | 0.00508 | -0.0337 | -30.9055
-2 | -0.0869 | 0.00469 | -0.0345 | -18.5288
-1.5 | -0.0136 | 0.00468 | -0.0356 | -2.906
-1 | 0.0598 | 0.00463 | -0.0368 | 12.9158
-0.5 | 0.1332 | 0.0046 | -0.0381 | 28.9565
0 | 0.2068 | 0.00462 | -0.0393 | 44.7619
0.5 | 0.2801 | 0.00467 | -0.0406 | 59.9786
1 | 0.3537 | 0.00468 | -0.0419 | 75.5769
1.5 | 0.4275 | 0.00471 | -0.0431 | 90.7643
2 | 0.5007 | 0.00481 | -0.0442 | 104.0956
2.5 | 0.5745 | 0.00485 | -0.0453 | 118.4536
3 | 0.6472 | 0.00498 | -0.0461 | 129.9598
3.5 | 0.7203 | 0.00511 | -0.0468 | 140.9589
4.5 | 0.835 | 0.00681 | -0.0435 | 122.6138
5 | 0.8766 | 0.00797 | -0.0392 | 109.9875
5.5 | 0.912 | 0.00894 | -0.0337 | 102.0134
6 | 0.917 | 0.01022 | -0.0237 | 89.726
6.5 | 0.9378 | 0.01187 | -0.0174 | 79.0059
7 | 0.959 | 0.01382 | -0.0119 | 69.3922
7.5 | 0.977 | 0.01617 | -0.0066 | 60.4205
8 | 1.0069 | 0.01818 | -0.0027 | 55.385
8.5 | 1.0385 | 0.02025 | 0.001 | 51.284
9 | 1.0678 | 0.02255 | 0.0045 | 47.3525
10 | 1.1302 | 0.02745 | 0.0108 | 41.173
10.5 | 1.1598 | 0.03024 | 0.0137 | 38.3532
11 | 1.1903 | 0.03316 | 0.0164 | 35.8957
11.5 | 1.2179 | 0.03638 | 0.019 | 33.4772
12 | 1.2428 | 0.03999 | 0.0214 | 31.0778
12.5 | 1.2668 | 0.04382 | 0.0236 | 28.9092
13 | 1.2865 | 0.0482 | 0.0255 | 26.6909
13.5 | 1.3004 | 0.05323 | 0.0271 | 24.4298
14 | 1.3042 | 0.05938 | 0.0279 | 21.9636
14.5 | 1.2999 | 0.06654 | 0.0279 | 19.5356
15 | 1.2882 | 0.0745 | 0.0271 | 17.2913
16.5 | 1.2217 | 0.1066 | 0.0138 | 11.4606
17 | 1.1961 | 0.11897 | 0.0068 | 10.0538
17.5 | 1.1711 | 0.13183 | -0.0013 | 8.8834
18 | 1.1494 | 0.14471 | -0.0099 | 7.9428
18.5 | 1.1303 | 0.15759 | -0.0188 | 7.1724
19 | 1.1145 | 0.17033 | -0.0278 | 6.5432

## 105. Re 10M Mach 0.00 (1)
BIGFOIL.COM POLAR EXPORT
NACA64-219 a=0.6
NACA64-219 a=0.6 |  |  |  | Cl Max: | 1.569 | at alpha= | 16 | deg
JavaFoil+Calcfoil stall+Eppler ext transition |  |  |  | L/D Max: | 106.027 | at alpha= | 4.5 | deg
Re: | 10000000 |  |  | Cd Min: | 0.00492 | at alpha= | -1.5 | deg
Mach: | 0 |  |  | Cl=0 at alpha= | -1.4113 | deg
|  |  |  | @ Cl=0.1, Cd= | 0.0049467
|  |  |  | @ Cl=0.4, Cd= | 0.0050881
|  |  |  | @ Cl=0.6, Cd= | 0.0058581
alpha (deg) | Cl | Cd | Cm | Cl/Cd
-20 | -1.302 | 0.05249 | 0 | -24.799
-19.5 | -1.311 | 0.04845 | -0.001 | -27.064
-19 | -1.321 | 0.04334 | -0.001 | -30.483
-18.5 | -1.325 | 0.04033 | -0.002 | -32.869
-18 | -1.329 | 0.03688 | -0.003 | -36.035
-17.5 | -1.332 | 0.03281 | -0.003 | -40.604
-17 | -1.329 | 0.03069 | -0.004 | -43.288
-16.5 | -1.324 | 0.02823 | -0.005 | -46.889
-16 | -1.317 | 0.02571 | -0.005 | -51.215
-15.5 | -1.306 | 0.02365 | -0.006 | -55.223
-15 | -1.291 | 0.02191 | -0.007 | -58.942
-14.5 | -1.274 | 0.02018 | -0.007 | -63.155
-14 | -1.254 | 0.01878 | -0.008 | -66.763
-13.5 | -1.23 | 0.01744 | -0.009 | -70.555
-13 | -1.204 | 0.01614 | -0.01 | -74.583
-12.5 | -1.174 | 0.0151 | -0.01 | -77.734
-12 | -1.142 | 0.01402 | -0.011 | -81.482
-11.5 | -1.107 | 0.01316 | -0.012 | -84.053
-11 | -1.068 | 0.01248 | -0.013 | -85.573
-10.5 | -1.027 | 0.01188 | -0.013 | -86.415
-10 | -0.984 | 0.01122 | -0.014 | -87.68
-9.5 | -0.938 | 0.0107 | -0.015 | -87.636
-9 | -0.89 | 0.01023 | -0.016 | -87.008
-8.5 | -0.841 | 0.00981 | -0.017 | -85.651
-8 | -0.789 | 0.00942 | -0.017 | -83.729
-7.5 | -0.739 | 0.00914 | -0.018 | -80.894
-7 | -0.682 | 0.0088 | -0.019 | -77.48
-6.5 | -0.623 | 0.00839 | -0.02 | -74.295
-6 | -0.564 | 0.00814 | -0.021 | -69.34
-5.5 | -0.504 | 0.00784 | -0.022 | -64.329
-5 | -0.444 | 0.00761 | -0.022 | -58.351
-4.5 | -0.383 | 0.007 | -0.023 | -54.702
-4 | -0.322 | 0.00654 | -0.024 | -49.217
-3.5 | -0.26 | 0.00604 | -0.025 | -43.064
-3 | -0.198 | 0.00566 | -0.026 | -35.027
-2.5 | -0.136 | 0.00545 | -0.026 | -24.918
-2 | -0.074 | 0.00494 | -0.027 | -14.923
-1.5 | -0.011 | 0.00492 | -0.028 | -2.286
-1 | 0.051 | 0.00497 | -0.029 | 10.319
-0.5 | 0.114 | 0.00494 | -0.03 | 23.015
0 | 0.176 | 0.00492 | -0.03 | 35.829
0.5 | 0.239 | 0.00496 | -0.031 | 48.148
1 | 0.301 | 0.00498 | -0.032 | 60.445
1.5 | 0.364 | 0.00503 | -0.033 | 72.254
2 | 0.426 | 0.00513 | -0.034 | 83.131
2.5 | 0.488 | 0.00516 | -0.034 | 94.756
3 | 0.551 | 0.00521 | -0.035 | 105.65
3.5 | 0.613 | 0.00603 | -0.036 | 101.646
4 | 0.672 | 0.00645 | -0.037 | 104.272
4.5 | 0.733 | 0.00691 | -0.038 | 106.027
5 | 0.794 | 0.00759 | -0.038 | 104.615
5.5 | 0.846 | 0.00825 | -0.039 | 102.491
6 | 0.901 | 0.00906 | -0.039 | 99.45
6.5 | 0.956 | 0.00953 | -0.04 | 100.32
7 | 1.008 | 0.01073 | -0.041 | 93.948
7.5 | 1.06 | 0.0112 | -0.041 | 94.689
8 | 1.111 | 0.01173 | -0.042 | 94.717
8.5 | 1.161 | 0.01229 | -0.043 | 94.509
9 | 1.209 | 0.01286 | -0.043 | 93.995
9.5 | 1.255 | 0.01352 | -0.044 | 92.818
10 | 1.299 | 0.0142 | -0.045 | 91.488
10.5 | 1.34 | 0.01497 | -0.045 | 89.523
11 | 1.377 | 0.01576 | -0.046 | 87.387
11.5 | 1.412 | 0.01662 | -0.046 | 84.94
12 | 1.443 | 0.01747 | -0.047 | 82.591
12.5 | 1.471 | 0.01847 | -0.048 | 79.661
13 | 1.495 | 0.01954 | -0.048 | 76.538
13.5 | 1.516 | 0.02071 | -0.049 | 73.209
14 | 1.534 | 0.02185 | -0.049 | 70.2
14.5 | 1.549 | 0.02302 | -0.05 | 67.284
15 | 1.559 | 0.02449 | -0.05 | 63.639
15.5 | 1.566 | 0.02587 | -0.051 | 60.52
16 | 1.569 | 0.02757 | -0.051 | 56.893
16.5 | 1.568 | 0.02943 | -0.052 | 53.284
17 | 1.564 | 0.03155 | -0.052 | 49.575
17.5 | 1.557 | 0.03384 | -0.053 | 46.009
18 | 1.547 | 0.0364 | -0.053 | 42.484
18.5 | 1.532 | 0.0391 | -0.054 | 39.181
19 | 1.512 | 0.04182 | -0.054 | 36.159
19.5 | 1.49 | 0.04475 | -0.054 | 33.298
20 | 1.464 | 0.04862 | -0.055 | 30.112

## 106. Re 10M Mach 0.00 (2)
BIGFOIL.COM POLAR EXPORT
NACA64-219 a=0.6
NACA64-219 a=0.6 |  |  |  | Cl Max: | 1.6504 | at alpha= | 20 | deg
XFOIL ncrit=9 |  |  |  | L/D Max: | 123.167 | at alpha= | 3.5 | deg
Re: | 10000000 |  |  | Cd Min: | 0.0551 | at alpha= | 20 | deg
Mach: | 0 |  |  | Cl=0 at alpha= | -1.4072 | deg
|  |  |  | @ Cl=0.1, Cd= | 0.0042334
|  |  |  | @ Cl=0.4, Cd= | 0.0043314
|  |  |  | @ Cl=0.6, Cd= | 0.0049418
alpha (deg) | Cl | Cd | Cm | Cl/Cd
-20 | -1.5626 | 0.03889 | -0.0513 | -40.18
-19.5 | -1.5429 | 0.03569 | -0.0521 | -43.2306
-19 | -1.5189 | 0.0329 | -0.0531 | -46.1672
-18.5 | -1.5014 | 0.03022 | -0.0524 | -49.6823
-18 | -1.4861 | 0.0275 | -0.0514 | -54.04
-17.5 | -1.4684 | 0.02506 | -0.0502 | -58.5954
-17 | -1.4511 | 0.0227 | -0.0487 | -63.9251
-16.5 | -1.4293 | 0.02074 | -0.0471 | -68.9151
-16 | -1.4057 | 0.01899 | -0.0453 | -74.0232
-15.5 | -1.3805 | 0.01744 | -0.0434 | -79.1571
-15 | -1.3541 | 0.01607 | -0.0413 | -84.2626
-14.5 | -1.326 | 0.01491 | -0.0389 | -88.9336
-14 | -1.2978 | 0.01389 | -0.0362 | -93.4341
-13.5 | -1.2698 | 0.01305 | -0.0331 | -97.3027
-13 | -1.2477 | 0.01229 | -0.0283 | -101.5216
-12.5 | -1.2167 | 0.01173 | -0.0246 | -103.7255
-12 | -1.1735 | 0.01121 | -0.0231 | -104.6833
-11.5 | -1.1267 | 0.01076 | -0.0222 | -104.7119
-11 | -1.0774 | 0.01035 | -0.0216 | -104.0966
-10.5 | -1.0264 | 0.00999 | -0.0212 | -102.7427
-10 | -0.9747 | 0.00961 | -0.021 | -101.4256
-9.5 | -0.9222 | 0.00923 | -0.0209 | -99.9133
-9 | -0.8681 | 0.00891 | -0.021 | -97.4299
-8.5 | -0.813 | 0.00864 | -0.0212 | -94.0972
-8 | -0.7579 | 0.00832 | -0.0215 | -91.0938
-7 | -0.6454 | 0.00781 | -0.0223 | -82.6376
-6.5 | -0.5883 | 0.00759 | -0.0229 | -77.5099
-6 | -0.531 | 0.00733 | -0.0235 | -72.442
-5 | -0.4166 | 0.00675 | -0.0246 | -61.7185
-4.5 | -0.3592 | 0.00646 | -0.0253 | -55.6037
-4 | -0.3011 | 0.00616 | -0.026 | -48.8799
-3.5 | -0.2435 | 0.00583 | -0.0267 | -41.7667
-3 | -0.1854 | 0.00549 | -0.0275 | -33.7705
-2.5 | -0.1277 | 0.00504 | -0.0283 | -25.3373
-2 | -0.0713 | 0.00441 | -0.029 | -16.1678
-1.5 | -0.0113 | 0.00427 | -0.03 | -2.6464
-1 | 0.0496 | 0.00425 | -0.0311 | 11.6706
-0.5 | 0.1102 | 0.00423 | -0.0322 | 26.052
0 | 0.1708 | 0.00421 | -0.0333 | 40.5701
0.5 | 0.2315 | 0.00422 | -0.0344 | 54.8578
1 | 0.292 | 0.00425 | -0.0354 | 68.7059
1.5 | 0.3527 | 0.0043 | -0.0365 | 82.0233
2 | 0.413 | 0.00434 | -0.0376 | 95.1613
2.5 | 0.4729 | 0.00445 | -0.0386 | 106.2697
3 | 0.533 | 0.00456 | -0.0396 | 116.886
3.5 | 0.5912 | 0.0048 | -0.0404 | 123.1667
4 | 0.6427 | 0.00563 | -0.0402 | 114.1563
4.5 | 0.6944 | 0.00637 | -0.0401 | 109.011
5 | 0.7478 | 0.00686 | -0.0401 | 109.0087
5.5 | 0.7998 | 0.0074 | -0.0399 | 108.0811
6 | 0.8521 | 0.00785 | -0.0398 | 108.5478
6.5 | 0.9032 | 0.00831 | -0.0394 | 108.6883
7 | 0.9525 | 0.00881 | -0.0387 | 108.1158
7.5 | 0.9992 | 0.00935 | -0.0376 | 106.8663
8 | 1.0458 | 0.00982 | -0.0365 | 106.4969
8.5 | 1.0909 | 0.01025 | -0.0351 | 106.4293
9 | 1.1318 | 0.01067 | -0.033 | 106.0731
9.5 | 1.1544 | 0.01124 | -0.0276 | 102.7046
10 | 1.185 | 0.01191 | -0.0241 | 99.4962
10.5 | 1.2155 | 0.01272 | -0.021 | 95.5582
11 | 1.2448 | 0.01369 | -0.0181 | 90.9277
11.5 | 1.2762 | 0.01467 | -0.0156 | 86.9939
12 | 1.3059 | 0.01579 | -0.0132 | 82.7042
12.5 | 1.3322 | 0.01715 | -0.0106 | 77.6793
13 | 1.3595 | 0.01856 | -0.0083 | 73.2489
13.5 | 1.3866 | 0.02001 | -0.0062 | 69.2954
14 | 1.4117 | 0.02165 | -0.0041 | 65.2055
14.5 | 1.4315 | 0.02358 | -0.0016 | 60.7082
15 | 1.4641 | 0.02543 | -0.0017 | 57.5737
15.5 | 1.489 | 0.02754 | -0.0005 | 54.0668
16 | 1.5138 | 0.02977 | 0.0006 | 50.8498
16.5 | 1.5358 | 0.03226 | 0.0016 | 47.6069
17 | 1.5553 | 0.03505 | 0.0025 | 44.3738
17.5 | 1.5719 | 0.03811 | 0.0034 | 41.2464
18 | 1.5893 | 0.04118 | 0.0042 | 38.594
18.5 | 1.6041 | 0.04458 | 0.0047 | 35.9825
19 | 1.6201 | 0.04793 | 0.0051 | 33.8014
19.5 | 1.6349 | 0.05151 | 0.0053 | 31.7395
20 | 1.6504 | 0.0551 | 0.0052 | 29.9528

## 107. Re 10M Mach 0.10 (1)
BIGFOIL.COM POLAR EXPORT
NACA64-219 a=0.6
NACA64-219 a=0.6 |  |  |  | Cl Max: | 1.552 | at alpha= | 15.5 | deg
JavaFoil+Calcfoil stall+Eppler ext transition |  |  |  | L/D Max: | 106.39 | at alpha= | 4.5 | deg
Re: | 10000000 |  |  | Cd Min: | 0.00493 | at alpha= | -0.5 | deg
Mach: | 0.1 |  |  | Cl=0 at alpha= | -1.4127 | deg
|  |  |  | @ Cl=0.1, Cd= | 0.0049368
|  |  |  | @ Cl=0.4, Cd= | 0.0051019
|  |  |  | @ Cl=0.6, Cd= | 0.0058632
alpha (deg) | Cl | Cd | Cm | Cl/Cd
-20 | -1.26 | 0.05577 | 0 | -22.586
-19.5 | -1.273 | 0.05119 | -0.001 | -24.869
-19 | -1.287 | 0.04549 | -0.001 | -28.294
-18.5 | -1.295 | 0.04234 | -0.002 | -30.577
-18 | -1.302 | 0.03866 | -0.003 | -33.671
-17.5 | -1.307 | 0.0346 | -0.003 | -37.781
-17 | -1.308 | 0.03191 | -0.004 | -40.987
-16.5 | -1.306 | 0.02926 | -0.005 | -44.629
-16 | -1.302 | 0.02654 | -0.005 | -49.062
-15.5 | -1.293 | 0.02436 | -0.006 | -53.11
-15 | -1.281 | 0.02252 | -0.007 | -56.91
-14.5 | -1.267 | 0.02068 | -0.007 | -61.233
-14 | -1.248 | 0.01926 | -0.008 | -64.775
-13.5 | -1.226 | 0.01771 | -0.009 | -69.239
-13 | -1.201 | 0.01646 | -0.01 | -72.995
-12.5 | -1.173 | 0.01538 | -0.01 | -76.237
-12 | -1.141 | 0.01425 | -0.011 | -80.079
-11.5 | -1.107 | 0.01339 | -0.012 | -82.642
-11 | -1.069 | 0.01273 | -0.013 | -83.981
-10.5 | -1.029 | 0.01203 | -0.013 | -85.473
-10 | -0.986 | 0.01142 | -0.014 | -86.35
-9.5 | -0.94 | 0.01082 | -0.015 | -86.946
-9 | -0.893 | 0.01033 | -0.016 | -86.459
-8.5 | -0.843 | 0.0099 | -0.017 | -85.217
-8 | -0.792 | 0.00953 | -0.018 | -83.091
-7.5 | -0.739 | 0.0086 | -0.018 | -85.875
-7 | -0.685 | 0.00882 | -0.019 | -77.656
-6.5 | -0.626 | 0.00849 | -0.02 | -73.811
-6 | -0.567 | 0.00823 | -0.021 | -68.892
-5.5 | -0.507 | 0.00789 | -0.022 | -64.209
-5 | -0.446 | 0.00763 | -0.022 | -58.503
-4.5 | -0.385 | 0.00705 | -0.023 | -54.588
-4 | -0.323 | 0.00653 | -0.024 | -49.505
-3.5 | -0.261 | 0.00607 | -0.025 | -43.06
-3 | -0.199 | 0.00568 | -0.026 | -35.032
-2.5 | -0.137 | 0.00544 | -0.027 | -25.123
-2 | -0.074 | 0.00497 | -0.027 | -14.928
-1.5 | -0.011 | 0.00498 | -0.028 | -2.27
-1 | 0.052 | 0.00496 | -0.029 | 10.391
-0.5 | 0.114 | 0.00493 | -0.03 | 23.179
0 | 0.177 | 0.00495 | -0.031 | 35.757
0.5 | 0.24 | 0.00495 | -0.031 | 48.495
1 | 0.303 | 0.00502 | -0.032 | 60.254
1.5 | 0.366 | 0.00508 | -0.033 | 72.015
2 | 0.428 | 0.00512 | -0.034 | 83.711
2.5 | 0.491 | 0.00515 | -0.035 | 95.305
3 | 0.554 | 0.00524 | -0.035 | 105.74
3.5 | 0.616 | 0.00608 | -0.036 | 101.326
4 | 0.676 | 0.00644 | -0.037 | 104.866
4.5 | 0.737 | 0.00692 | -0.038 | 106.39
5 | 0.797 | 0.0076 | -0.039 | 104.879
5.5 | 0.849 | 0.00832 | -0.039 | 102.083
6 | 0.904 | 0.00914 | -0.04 | 99.006
6.5 | 0.96 | 0.00963 | -0.04 | 99.621
7 | 1.012 | 0.01082 | -0.041 | 93.539
7.5 | 1.064 | 0.0113 | -0.042 | 94.205
8 | 1.116 | 0.01184 | -0.042 | 94.214
8.5 | 1.165 | 0.01241 | -0.043 | 93.861
9 | 1.213 | 0.01304 | -0.044 | 93.012
9.5 | 1.259 | 0.0137 | -0.044 | 91.862
10 | 1.302 | 0.01441 | -0.045 | 90.376
10.5 | 1.343 | 0.01517 | -0.045 | 88.531
11 | 1.38 | 0.01598 | -0.046 | 86.328
11.5 | 1.413 | 0.01687 | -0.047 | 83.777
12 | 1.443 | 0.01775 | -0.047 | 81.316
12.5 | 1.47 | 0.01877 | -0.048 | 78.313
13 | 1.493 | 0.01988 | -0.048 | 75.111
13.5 | 1.513 | 0.02092 | -0.049 | 72.333
14 | 1.528 | 0.02227 | -0.05 | 68.61
14.5 | 1.54 | 0.02348 | -0.05 | 65.608
15 | 1.548 | 0.02502 | -0.051 | 61.868
15.5 | 1.552 | 0.02669 | -0.051 | 58.133
16 | 1.552 | 0.02823 | -0.052 | 54.987
16.5 | 1.548 | 0.03019 | -0.052 | 51.286
17 | 1.541 | 0.03234 | -0.053 | 47.653
17.5 | 1.53 | 0.03481 | -0.053 | 43.941
18 | 1.515 | 0.03756 | -0.053 | 40.342
18.5 | 1.496 | 0.04046 | -0.054 | 36.985
19 | 1.472 | 0.04339 | -0.054 | 33.928
19.5 | 1.445 | 0.04639 | -0.054 | 31.152
20 | 1.414 | 0.05083 | -0.055 | 27.819

## 108. Re 10M Mach 0.10 (2)
BIGFOIL.COM POLAR EXPORT
NACA64-219 a=0.6
NACA64-219 a=0.6 |  |  |  | Cl Max: | 1.6449 | at alpha= | 20 | deg
XFOIL ncrit=9 |  |  |  | L/D Max: | 124.021 | at alpha= | 3.5 | deg
Re: | 10000000 |  |  | Cd Min: | 0.05773 | at alpha= | 20 | deg
Mach: | 0.1 |  |  | Cl=0 at alpha= | -99 | deg
|  |  |  | @ Cl=0.1, Cd= | 0.00421
|  |  |  | @ Cl=0.4, Cd= | 0.004337
|  |  |  | @ Cl=0.6, Cd= | 0.0048764
alpha (deg) | Cl | Cd | Cm | Cl/Cd
0 | 0.172 | 0.00421 | -0.0335 | 40.8551
0.5 | 0.2331 | 0.00423 | -0.0346 | 55.1064
1 | 0.294 | 0.00426 | -0.0357 | 69.0141
1.5 | 0.3551 | 0.0043 | -0.0368 | 82.5814
2 | 0.4158 | 0.00435 | -0.0378 | 95.5862
2.5 | 0.4761 | 0.00446 | -0.0388 | 106.7489
3 | 0.5366 | 0.00456 | -0.0398 | 117.6754
3.5 | 0.5953 | 0.0048 | -0.0406 | 124.0208
4 | 0.647 | 0.00564 | -0.0404 | 114.7163
4.5 | 0.6988 | 0.00639 | -0.0402 | 109.3584
5 | 0.7523 | 0.00688 | -0.0402 | 109.3459
5.5 | 0.8045 | 0.00743 | -0.04 | 108.2773
6 | 0.8569 | 0.00789 | -0.0397 | 108.6058
6.5 | 0.908 | 0.00837 | -0.0392 | 108.4827
7 | 0.9569 | 0.0089 | -0.0384 | 107.5169
7.5 | 1.0035 | 0.00943 | -0.0372 | 106.4157
8 | 1.0496 | 0.00991 | -0.0358 | 105.9132
8.5 | 1.0938 | 0.01035 | -0.0342 | 105.6812
9 | 1.1268 | 0.01077 | -0.0304 | 104.624
9.5 | 1.1522 | 0.01145 | -0.0257 | 100.6288
10 | 1.1838 | 0.01217 | -0.0224 | 97.272
10.5 | 1.2144 | 0.01306 | -0.0194 | 92.9862
11 | 1.2448 | 0.01406 | -0.0166 | 88.5349
11.5 | 1.2757 | 0.01511 | -0.014 | 84.4275
12 | 1.3046 | 0.01635 | -0.0115 | 79.792
12.5 | 1.3308 | 0.01778 | -0.0089 | 74.8481
13 | 1.3591 | 0.0192 | -0.0067 | 70.7865
13.5 | 1.386 | 0.02074 | -0.0045 | 66.8274
14 | 1.4106 | 0.02248 | -0.0024 | 62.7491
14.5 | 1.4304 | 0.02451 | 0.0001 | 58.3599
15 | 1.4643 | 0.02646 | -0.0003 | 55.3401
15.5 | 1.489 | 0.0287 | 0.001 | 51.8815
16 | 1.5127 | 0.03114 | 0.002 | 48.5774
16.5 | 1.5332 | 0.03384 | 0.0031 | 45.3073
17 | 1.552 | 0.03679 | 0.0041 | 42.1854
17.5 | 1.5677 | 0.03999 | 0.0051 | 39.2023
18 | 1.5849 | 0.0432 | 0.0058 | 36.6875
18.5 | 1.6021 | 0.04649 | 0.0063 | 34.4612
19 | 1.6194 | 0.0498 | 0.0066 | 32.5181
19.5 | 1.6327 | 0.05366 | 0.0067 | 30.4268
20 | 1.6449 | 0.05773 | 0.0066 | 28.493

## 109. Re 10M Mach 0.25 (1)
BIGFOIL.COM POLAR EXPORT
NACA64-219 a=0.6
NACA64-219 a=0.6 |  |  |  | Cl Max: | 1.473 | at alpha= | 13.5 | deg
JavaFoil+Calcfoil stall+Eppler ext transition |  |  |  | L/D Max: | 107.303 | at alpha= | 3 | deg
Re: | 10000000 |  |  | Cd Min: | 0.00497 | at alpha= | -1 | deg
Mach: | 0.25 |  |  | Cl=0 at alpha= | -1.4077 | deg
|  |  |  | @ Cl=0.1, Cd= | 0.0049847
|  |  |  | @ Cl=0.4, Cd= | 0.0051313
|  |  |  | @ Cl=0.6, Cd= | 0.0057456
alpha (deg) | Cl | Cd | Cm | Cl/Cd
-19.5 | -0.907 | 0.11072 | -0.001 | -8.188
-19 | -0.964 | 0.08828 | -0.001 | -10.917
-18.5 | -1.02 | 0.06839 | -0.002 | -14.913
-18 | -1.067 | 0.05488 | -0.003 | -19.436
-17.5 | -1.101 | 0.04796 | -0.003 | -22.961
-17 | -1.132 | 0.04159 | -0.004 | -27.222
-16.5 | -1.152 | 0.03863 | -0.005 | -29.829
-16 | -1.173 | 0.03354 | -0.005 | -34.984
-15.5 | -1.187 | 0.03017 | -0.006 | -39.335
-15 | -1.195 | 0.02715 | -0.007 | -44.014
-14.5 | -1.198 | 0.02431 | -0.008 | -49.272
-14 | -1.194 | 0.02239 | -0.008 | -53.337
-13.5 | -1.186 | 0.02042 | -0.009 | -58.061
-13 | -1.172 | 0.0187 | -0.01 | -62.683
-12.5 | -1.153 | 0.01724 | -0.011 | -66.898
-12 | -1.13 | 0.01591 | -0.011 | -71.025
-11.5 | -1.102 | 0.01477 | -0.012 | -74.639
-11 | -1.07 | 0.01377 | -0.013 | -77.76
-10.5 | -1.034 | 0.01299 | -0.014 | -79.603
-10 | -0.994 | 0.01228 | -0.015 | -80.966
-9.5 | -0.951 | 0.01158 | -0.015 | -82.126
-9 | -0.906 | 0.01094 | -0.016 | -82.795
-8.5 | -0.857 | 0.01045 | -0.017 | -81.997
-8 | -0.806 | 0.00998 | -0.018 | -80.742
-7.5 | -0.752 | 0.00956 | -0.019 | -78.709
-7 | -0.697 | 0.00863 | -0.02 | -80.762
-6.5 | -0.642 | 0.00885 | -0.021 | -72.575
-6 | -0.582 | 0.00844 | -0.021 | -68.897
-5.5 | -0.52 | 0.00813 | -0.022 | -63.976
-5 | -0.458 | 0.00783 | -0.023 | -58.485
-4.5 | -0.395 | 0.00719 | -0.024 | -54.945
-4 | -0.332 | 0.00677 | -0.025 | -49.052
-3.5 | -0.268 | 0.00622 | -0.026 | -43.152
-3 | -0.205 | 0.00575 | -0.026 | -35.542
-2.5 | -0.14 | 0.0055 | -0.027 | -25.5
-2 | -0.076 | 0.00499 | -0.028 | -15.258
-1.5 | -0.012 | 0.005 | -0.029 | -2.324
-1 | 0.053 | 0.00497 | -0.03 | 10.642
-0.5 | 0.117 | 0.00499 | -0.031 | 23.553
0 | 0.182 | 0.005 | -0.031 | 36.393
0.5 | 0.247 | 0.005 | -0.032 | 49.284
1 | 0.311 | 0.00507 | -0.033 | 61.398
1.5 | 0.376 | 0.00512 | -0.034 | 73.312
2 | 0.44 | 0.00515 | -0.035 | 85.439
2.5 | 0.505 | 0.00525 | -0.036 | 96.051
3 | 0.569 | 0.0053 | -0.036 | 107.303
3.5 | 0.633 | 0.00622 | -0.037 | 101.765
4 | 0.694 | 0.00664 | -0.038 | 104.465
4.5 | 0.757 | 0.0072 | -0.039 | 105.089
5 | 0.812 | 0.0079 | -0.039 | 102.795
5.5 | 0.869 | 0.00877 | -0.04 | 99.112
6 | 0.925 | 0.00957 | -0.041 | 96.66
6.5 | 0.981 | 0.0101 | -0.041 | 97.086
7 | 1.034 | 0.01138 | -0.042 | 90.858
7.5 | 1.087 | 0.01196 | -0.043 | 90.873
8 | 1.138 | 0.01256 | -0.043 | 90.562
8.5 | 1.187 | 0.01319 | -0.044 | 89.959
9 | 1.234 | 0.01389 | -0.045 | 88.798
9.5 | 1.277 | 0.0147 | -0.045 | 86.876
10 | 1.319 | 0.01553 | -0.046 | 84.9
10.5 | 1.356 | 0.01641 | -0.047 | 82.628
11 | 1.388 | 0.01734 | -0.047 | 80.045
11.5 | 1.415 | 0.01838 | -0.048 | 76.998
12 | 1.438 | 0.01942 | -0.048 | 74.036
12.5 | 1.455 | 0.02068 | -0.049 | 70.358
13 | 1.467 | 0.02199 | -0.05 | 66.711
13.5 | 1.473 | 0.02332 | -0.05 | 63.137
14 | 1.472 | 0.025 | -0.051 | 58.884
14.5 | 1.466 | 0.02655 | -0.051 | 55.224
15 | 1.453 | 0.0288 | -0.052 | 50.456
15.5 | 1.434 | 0.03094 | -0.052 | 46.343
16 | 1.408 | 0.03362 | -0.053 | 41.871
16.5 | 1.376 | 0.03656 | -0.053 | 37.622
17 | 1.338 | 0.03957 | -0.053 | 33.806
17.5 | 1.293 | 0.04367 | -0.054 | 29.61
18 | 1.242 | 0.04873 | -0.054 | 25.486
18.5 | 1.185 | 0.0535 | -0.054 | 22.153

## 110. Re 10M Mach 0.25 (2)
BIGFOIL.COM POLAR EXPORT
NACA64-219 a=0.6
NACA64-219 a=0.6 |  |  |  | Cl Max: | 1.6121 | at alpha= | 20 | deg
XFOIL ncrit=9 |  |  |  | L/D Max: | 128.771 | at alpha= | 3.5 | deg
Re: | 10000000 |  |  | Cd Min: | 0.07303 | at alpha= | 20 | deg
Mach: | 0.25 |  |  | Cl=0 at alpha= | -1.4085 | deg
|  |  |  | @ Cl=0.1, Cd= | 0.0042847
|  |  |  | @ Cl=0.4, Cd= | 0.0043702
|  |  |  | @ Cl=0.6, Cd= | 0.0047411
alpha (deg) | Cl | Cd | Cm | Cl/Cd
-20 | -1.56 | 0.05838 | -0.0519 | -26.7215
-19.5 | -1.4941 | 0.05112 | -0.0656 | -29.2273
-19 | -1.4854 | 0.04681 | -0.0655 | -31.7325
-18.5 | -1.4746 | 0.04253 | -0.0656 | -34.672
-18 | -1.4587 | 0.03882 | -0.0653 | -37.576
-17.5 | -1.4422 | 0.0353 | -0.0647 | -40.8555
-17 | -1.425 | 0.03201 | -0.0638 | -44.5173
-16.5 | -1.4046 | 0.02913 | -0.0626 | -48.2183
-16 | -1.3876 | 0.02621 | -0.061 | -52.9416
-15.5 | -1.3677 | 0.02362 | -0.0591 | -57.9043
-15 | -1.3456 | 0.02128 | -0.057 | -63.2331
-14 | -1.2929 | 0.01749 | -0.0522 | -73.9222
-13.5 | -1.2639 | 0.01595 | -0.0495 | -79.2414
-13 | -1.2335 | 0.01462 | -0.0466 | -84.3707
-12.5 | -1.2028 | 0.0135 | -0.0433 | -89.0963
-12 | -1.176 | 0.01247 | -0.039 | -94.3063
-11.5 | -1.1552 | 0.01172 | -0.0328 | -98.5666
-11 | -1.1129 | 0.01113 | -0.03 | -99.991
-10.5 | -1.064 | 0.01065 | -0.0283 | -99.9061
-10 | -1.0118 | 0.0102 | -0.027 | -99.1961
-9.5 | -0.9577 | 0.0098 | -0.0262 | -97.7245
-9 | -0.9031 | 0.00936 | -0.0254 | -96.485
-8.5 | -0.8466 | 0.009 | -0.025 | -94.0667
-8 | -0.7887 | 0.00869 | -0.0249 | -90.7595
-7.5 | -0.7307 | 0.00837 | -0.0248 | -87.2999
-7 | -0.6717 | 0.00809 | -0.0249 | -83.0284
-6.5 | -0.6124 | 0.0078 | -0.0252 | -78.5128
-6 | -0.5524 | 0.00756 | -0.0255 | -73.0688
-5.5 | -0.4924 | 0.00728 | -0.0259 | -67.6374
-5 | -0.4328 | 0.00697 | -0.0263 | -62.0947
-4.5 | -0.3733 | 0.00661 | -0.0268 | -56.475
-4 | -0.3128 | 0.00632 | -0.0274 | -49.4937
-3.5 | -0.2529 | 0.00597 | -0.028 | -42.3618
-3 | -0.1927 | 0.00556 | -0.0287 | -34.6583
-2.5 | -0.1331 | 0.00509 | -0.0294 | -26.1493
-2 | -0.0744 | 0.00444 | -0.0301 | -16.7568
-1.5 | -0.0116 | 0.0043 | -0.0312 | -2.6977
-1 | 0.0518 | 0.0043 | -0.0323 | 12.0465
-0.5 | 0.1149 | 0.00428 | -0.0334 | 26.8458
0 | 0.1784 | 0.00424 | -0.0346 | 42.0755
0.5 | 0.2417 | 0.00427 | -0.0357 | 56.6042
1 | 0.3049 | 0.00429 | -0.0368 | 71.0723
1.5 | 0.3682 | 0.00434 | -0.0379 | 84.8387
2 | 0.4313 | 0.0044 | -0.039 | 98.0227
2.5 | 0.4938 | 0.0045 | -0.04 | 109.7333
3 | 0.5566 | 0.0046 | -0.041 | 121
3.5 | 0.6181 | 0.0048 | -0.0419 | 128.7708
4 | 0.6706 | 0.0057 | -0.0414 | 117.6491
4.5 | 0.7228 | 0.0065 | -0.0409 | 111.2
5 | 0.7774 | 0.00705 | -0.0406 | 110.2695
5.5 | 0.8299 | 0.00764 | -0.0399 | 108.6257
6 | 0.8821 | 0.00818 | -0.0391 | 107.8362
6.5 | 0.9321 | 0.00873 | -0.0379 | 106.7698
7 | 0.9791 | 0.00932 | -0.0362 | 105.0536
7.5 | 1.0222 | 0.00991 | -0.0338 | 103.1483
8 | 1.0558 | 0.0104 | -0.0295 | 101.5192
8.5 | 1.0824 | 0.0111 | -0.0244 | 97.5135
9 | 1.1137 | 0.01195 | -0.0206 | 93.1967
9.5 | 1.1471 | 0.01286 | -0.0175 | 89.1991
10 | 1.1785 | 0.01399 | -0.0143 | 84.2387
10.5 | 1.21 | 0.0152 | -0.0113 | 79.6053
11 | 1.2419 | 0.0165 | -0.0087 | 75.2667
11.5 | 1.2709 | 0.018 | -0.0059 | 70.6056
12 | 1.2981 | 0.0197 | -0.0032 | 65.8934
12.5 | 1.3261 | 0.02141 | -0.0007 | 61.9383
13 | 1.3529 | 0.02328 | 0.0017 | 58.1143
13.5 | 1.3777 | 0.0254 | 0.004 | 54.2402
14 | 1.4001 | 0.02779 | 0.0062 | 50.3814
14.5 | 1.4232 | 0.03017 | 0.0083 | 47.1727
15 | 1.4644 | 0.03276 | 0.0065 | 44.7009
15.5 | 1.4864 | 0.03569 | 0.008 | 41.6475
16 | 1.5065 | 0.03883 | 0.0093 | 38.7973
16.5 | 1.52 | 0.04243 | 0.0109 | 35.8237
17 | 1.5363 | 0.04607 | 0.012 | 33.3471
17.5 | 1.554 | 0.04967 | 0.0128 | 31.2865
18 | 1.5694 | 0.05366 | 0.0134 | 29.2471
18.5 | 1.5833 | 0.05793 | 0.0136 | 27.3313
19 | 1.5952 | 0.06255 | 0.0135 | 25.5028
19.5 | 1.6062 | 0.06744 | 0.0132 | 23.8167
20 | 1.6121 | 0.07303 | 0.0123 | 22.0745

## 111. Re 10M Mach 0.50 (1)
BIGFOIL.COM POLAR EXPORT
NACA64-219 a=0.6
NACA64-219 a=0.6 |  |  |  | Cl Max: | 1.265 | at alpha= | 9 | deg
JavaFoil+Calcfoil stall+Eppler ext transition |  |  |  | L/D Max: | 111.798 | at alpha= | 3 | deg
Re: | 10000000 |  |  | Cd Min: | 0.00515 | at alpha= | -1.5 | deg
Mach: | 0.5 |  |  | Cl=0 at alpha= | -1.4097 | deg
|  |  |  | @ Cl=0.1, Cd= | 0.0052014
|  |  |  | @ Cl=0.4, Cd= | 0.0053922
|  |  |  | @ Cl=0.6, Cd= | 0.005645
alpha (deg) | Cl | Cd | Cm | Cl/Cd
-20 | -1.066 | 0.15747 | 0 | -6.769
-19.5 | -1.037 | 0.15188 | -0.001 | -6.825
-19 | -1.005 | 0.14829 | -0.001 | -6.775
-18.5 | -0.982 | 0.1389 | -0.002 | -7.069
-18 | -0.963 | 0.12225 | -0.002 | -7.877
-17.5 | -0.926 | 0.12288 | -0.003 | -7.536
-17 | -0.889 | 0.12399 | -0.003 | -7.171
-16.5 | -0.867 | 0.12131 | -0.004 | -7.149
-16 | -0.851 | 0.10271 | -0.004 | -8.287
-15.5 | -0.814 | 0.1037 | -0.005 | -7.851
-15 | -0.776 | 0.10487 | -0.005 | -7.399
-14.5 | -0.751 | 0.10523 | -0.005 | -7.136
-14 | -0.722 | 0.09869 | -0.006 | -7.32
-13.5 | -0.694 | 0.09164 | -0.006 | -7.576
-13 | -0.711 | 0.05539 | -0.009 | -12.842
-12.5 | -0.726 | 0.02955 | -0.011 | -24.567
-12 | -0.607 | 0.08147 | -0.007 | -7.452
-11.5 | -0.651 | 0.03273 | -0.013 | -19.897
-11 | -0.635 | 0.0244 | -0.014 | -26.03
-10.5 | -0.519 | 0.07167 | -0.008 | -7.245
-10 | -0.77 | 0.02049 | -0.016 | -37.598
-9.5 | -0.885 | 0.01685 | -0.017 | -52.546
-9 | -0.898 | 0.01519 | -0.018 | -59.108
-8.5 | -0.88 | 0.01393 | -0.019 | -63.149
-8 | -0.846 | 0.01291 | -0.02 | -65.512
-7.5 | -0.802 | 0.01199 | -0.021 | -66.847
-7 | -0.749 | 0.01123 | -0.022 | -66.731
-6.5 | -0.692 | 0.01056 | -0.023 | -65.557
-6 | -0.632 | 0.01001 | -0.024 | -63.126
-5.5 | -0.569 | 0.00948 | -0.025 | -59.963
-5 | -0.504 | 0.00899 | -0.026 | -56.016
-4.5 | -0.437 | 0.00777 | -0.027 | -56.226
-4 | -0.37 | 0.00763 | -0.028 | -48.536
-3.5 | -0.3 | 0.00681 | -0.029 | -44.005
-3 | -0.228 | 0.0062 | -0.03 | -36.815
-2.5 | -0.157 | 0.00581 | -0.03 | -26.967
-2 | -0.085 | 0.00521 | -0.031 | -16.348
-1.5 | -0.013 | 0.00515 | -0.032 | -2.522
-1 | 0.059 | 0.00519 | -0.033 | 11.406
-0.5 | 0.131 | 0.00521 | -0.034 | 25.227
0 | 0.204 | 0.00518 | -0.035 | 39.307
0.5 | 0.276 | 0.00526 | -0.036 | 52.379
1 | 0.348 | 0.00532 | -0.037 | 65.421
1.5 | 0.42 | 0.00542 | -0.038 | 77.532
2 | 0.492 | 0.00545 | -0.039 | 90.242
2.5 | 0.564 | 0.0056 | -0.04 | 100.7
3 | 0.636 | 0.00569 | -0.041 | 111.798
3.5 | 0.701 | 0.00696 | -0.041 | 100.782
4 | 0.764 | 0.00759 | -0.042 | 100.65
4.5 | 0.828 | 0.00854 | -0.043 | 96.949
5 | 0.891 | 0.00969 | -0.043 | 91.974
5.5 | 0.952 | 0.01103 | -0.044 | 86.298
6 | 1.012 | 0.01186 | -0.045 | 85.386
6.5 | 1.068 | 0.01358 | -0.045 | 78.655
7 | 1.122 | 0.01448 | -0.046 | 77.472
7.5 | 1.17 | 0.01546 | -0.047 | 75.713
8 | 1.212 | 0.01648 | -0.048 | 73.565
8.5 | 1.245 | 0.01773 | -0.048 | 70.225
9 | 1.265 | 0.01916 | -0.049 | 66.031
9.5 | 1.264 | 0.02088 | -0.05 | 60.54
10 | 1.224 | 0.02288 | -0.05 | 53.498
10.5 | 1.01 | 0.026 | -0.051 | 38.857
11 | 0.823 | 0.02897 | -0.051 | 28.418
11.5 | 0.737 | 0.08094 | -0.031 | 9.1
12 | 0.886 | 0.03151 | -0.053 | 28.116
12.5 | 0.911 | 0.0365 | -0.053 | 24.948
13 | 0.927 | 0.04515 | -0.052 | 20.525
13.5 | 0.968 | 0.04078 | -0.054 | 23.746
14 | 0.988 | 0.04845 | -0.054 | 20.392

## 112. Re 10M Mach 0.50 (2)
BIGFOIL.COM POLAR EXPORT
NACA64-219 a=0.6
NACA64-219 a=0.6 |  |  |  | Cl Max: | 1.3359 | at alpha= | 14 | deg
XFOIL ncrit=9 |  |  |  | L/D Max: | 145.778 | at alpha= | 3.5 | deg
Re: | 10000000 |  |  | Cd Min: | 0.16713 | at alpha= | 19 | deg
Mach: | 0.5 |  |  | Cl=0 at alpha= | -1.4085 | deg
|  |  |  | @ Cl=0.1, Cd= | 0.0044446
|  |  |  | @ Cl=0.4, Cd= | 0.0045169
|  |  |  | @ Cl=0.6, Cd= | 0.0047404
alpha (deg) | Cl | Cd | Cm | Cl/Cd
-16.5 | -0.8518 | 0.1176 | -0.0441 | -7.2432
-16 | -0.8714 | 0.10528 | -0.0528 | -8.277
-15.5 | -0.8926 | 0.09315 | -0.0612 | -9.5824
-14.5 | -0.9444 | 0.07009 | -0.0759 | -13.4741
-14 | -0.9747 | 0.05968 | -0.0812 | -16.3321
-13.5 | -1.0048 | 0.0504 | -0.0846 | -19.9365
-13 | -1.0247 | 0.04276 | -0.0857 | -23.964
-12.5 | -1.0416 | 0.0361 | -0.0851 | -28.8532
-12 | -1.0537 | 0.03036 | -0.0831 | -34.7069
-11.5 | -1.0568 | 0.02567 | -0.0798 | -41.1687
-11 | -1.0519 | 0.02169 | -0.0757 | -48.497
-10.5 | -1.0335 | 0.0186 | -0.0714 | -55.5645
-10 | -1.0083 | 0.01604 | -0.067 | -62.8616
-9.5 | -0.9759 | 0.01404 | -0.0624 | -69.5085
-9 | -0.9409 | 0.01242 | -0.0576 | -75.7568
-8.5 | -0.9071 | 0.0112 | -0.0519 | -80.9911
-8 | -0.8786 | 0.01037 | -0.0444 | -84.7252
-7.5 | -0.8222 | 0.00978 | -0.0409 | -84.0695
-7 | -0.7597 | 0.00931 | -0.0385 | -81.6004
-6.5 | -0.695 | 0.00885 | -0.0367 | -78.5311
-6 | -0.6279 | 0.00847 | -0.0354 | -74.1322
-5.5 | -0.5599 | 0.0081 | -0.0346 | -69.1235
-5 | -0.4911 | 0.00776 | -0.0341 | -63.2861
-4.5 | -0.4232 | 0.00737 | -0.0337 | -57.422
-4 | -0.3558 | 0.00689 | -0.0335 | -51.6401
-3.5 | -0.2879 | 0.00646 | -0.0335 | -44.5666
-3 | -0.2198 | 0.00596 | -0.0338 | -36.8792
-2.5 | -0.1535 | 0.00526 | -0.034 | -29.1825
-2 | -0.0866 | 0.0046 | -0.0345 | -18.8261
-1.5 | -0.0135 | 0.00448 | -0.0356 | -3.0134
-1 | 0.0603 | 0.00445 | -0.0369 | 13.5506
-0.5 | 0.1338 | 0.00444 | -0.0381 | 30.1351
0 | 0.207 | 0.00445 | -0.0394 | 46.5169
0.5 | 0.281 | 0.00446 | -0.0407 | 63.0045
1 | 0.355 | 0.00448 | -0.042 | 79.2411
1.5 | 0.4282 | 0.00454 | -0.0432 | 94.3172
2 | 0.5021 | 0.00458 | -0.0444 | 109.6288
2.5 | 0.5754 | 0.0047 | -0.0454 | 122.4255
3 | 0.6485 | 0.00482 | -0.0463 | 134.5436
3.5 | 0.7216 | 0.00495 | -0.0471 | 145.7778
4 | 0.7797 | 0.00587 | -0.0456 | 132.8279
4.5 | 0.8281 | 0.00702 | -0.0426 | 117.963
5 | 0.874 | 0.00798 | -0.0389 | 109.5238
5.5 | 0.9125 | 0.00886 | -0.0338 | 102.991
6.5 | 0.9457 | 0.01148 | -0.0182 | 82.378
7.5 | 0.9906 | 0.01547 | -0.0076 | 64.0336
8 | 1.0232 | 0.01733 | -0.0037 | 59.0421
8.5 | 1.0565 | 0.01927 | -0.0001 | 54.8262
9 | 1.0893 | 0.02136 | 0.0034 | 50.9972
9.5 | 1.1212 | 0.02361 | 0.0068 | 47.4884
10.5 | 1.183 | 0.02879 | 0.0131 | 41.0907
11 | 1.2124 | 0.03173 | 0.016 | 38.2099
11.5 | 1.2397 | 0.03494 | 0.0187 | 35.4808
12 | 1.2685 | 0.03824 | 0.0213 | 33.1721
12.5 | 1.2936 | 0.04195 | 0.0237 | 30.8367
13 | 1.3152 | 0.04611 | 0.0259 | 28.5231
13.5 | 1.3314 | 0.05089 | 0.0277 | 26.1623
14 | 1.3359 | 0.05685 | 0.0289 | 23.4987
14.5 | 1.3289 | 0.06416 | 0.0289 | 20.7123
15 | 1.3178 | 0.07226 | 0.028 | 18.2369
15.5 | 1.2944 | 0.08209 | 0.0253 | 15.7681
16 | 1.2681 | 0.09258 | 0.0214 | 13.6973
16.5 | 1.2411 | 0.10423 | 0.0158 | 11.9073
17 | 1.2154 | 0.11653 | 0.0089 | 10.4299
17.5 | 1.1911 | 0.12915 | 0.0011 | 9.2226
18 | 1.1696 | 0.14193 | -0.0073 | 8.2407
18.5 | 1.1511 | 0.15458 | -0.016 | 7.4466
19 | 1.1357 | 0.16713 | -0.0248 | 6.7953

## 113. Re 12M Mach 0.00 (1)
BIGFOIL.COM POLAR EXPORT
NACA64-219 a=0.6
NACA64-219 a=0.6 |  |  |  | Cl Max: | 1.571 | at alpha= | 16 | deg
JavaFoil+Calcfoil stall+Eppler ext transition |  |  |  | L/D Max: | 102.896 | at alpha= | 5 | deg
Re: | 12000000 |  |  | Cd Min: | 0.00485 | at alpha= | -1.5 | deg
Mach: | 0 |  |  | Cl=0 at alpha= | -1.4113 | deg
|  |  |  | @ Cl=0.1, Cd= | 0.0048522
|  |  |  | @ Cl=0.4, Cd= | 0.0049858
|  |  |  | @ Cl=0.6, Cd= | 0.006105
alpha (deg) | Cl | Cd | Cm | Cl/Cd
-20 | -1.304 | 0.05124 | 0 | -25.438
-19.5 | -1.315 | 0.04614 | -0.001 | -28.499
-19 | -1.325 | 0.04128 | -0.001 | -32.089
-18.5 | -1.329 | 0.0383 | -0.002 | -34.706
-18 | -1.333 | 0.03504 | -0.003 | -38.041
-17.5 | -1.334 | 0.03181 | -0.003 | -41.944
-17 | -1.332 | 0.02923 | -0.004 | -45.571
-16.5 | -1.327 | 0.02691 | -0.005 | -49.315
-16 | -1.319 | 0.02481 | -0.005 | -53.166
-15.5 | -1.309 | 0.02256 | -0.006 | -58.01
-15 | -1.294 | 0.02094 | -0.007 | -61.824
-14.5 | -1.277 | 0.01947 | -0.007 | -65.57
-14 | -1.256 | 0.01813 | -0.008 | -69.261
-13.5 | -1.233 | 0.01668 | -0.009 | -73.924
-13 | -1.206 | 0.01562 | -0.01 | -77.213
-12.5 | -1.176 | 0.01458 | -0.01 | -80.705
-12 | -1.144 | 0.01352 | -0.011 | -84.633
-11.5 | -1.109 | 0.01274 | -0.012 | -87.004
-11 | -1.07 | 0.01202 | -0.013 | -89.053
-10.5 | -1.029 | 0.01144 | -0.013 | -89.974
-10 | -0.986 | 0.01086 | -0.014 | -90.794
-9.5 | -0.94 | 0.01034 | -0.015 | -90.937
-9 | -0.892 | 0.00989 | -0.016 | -90.192
-8.5 | -0.842 | 0.00952 | -0.017 | -88.433
-8 | -0.791 | 0.00859 | -0.017 | -92.032
-7.5 | -0.739 | 0.00881 | -0.018 | -83.902
-7 | -0.682 | 0.00851 | -0.019 | -80.129
-6.5 | -0.624 | 0.00822 | -0.02 | -75.879
-6 | -0.564 | 0.00791 | -0.021 | -71.334
-5.5 | -0.504 | 0.00761 | -0.022 | -66.285
-5 | -0.444 | 0.00741 | -0.022 | -59.954
-4.5 | -0.383 | 0.0069 | -0.023 | -55.506
-4 | -0.322 | 0.00663 | -0.024 | -48.521
-3.5 | -0.26 | 0.00617 | -0.025 | -42.167
-3 | -0.198 | 0.0058 | -0.026 | -34.165
-2.5 | -0.136 | 0.00552 | -0.026 | -24.641
-2 | -0.074 | 0.00534 | -0.027 | -13.82
-1.5 | -0.011 | 0.00485 | -0.028 | -2.32
-1 | 0.051 | 0.00486 | -0.029 | 10.541
-0.5 | 0.114 | 0.00485 | -0.03 | 23.445
0 | 0.176 | 0.00488 | -0.03 | 36.113
0.5 | 0.239 | 0.00489 | -0.031 | 48.859
1 | 0.301 | 0.00491 | -0.032 | 61.321
1.5 | 0.364 | 0.00498 | -0.033 | 72.968
2 | 0.426 | 0.00499 | -0.034 | 85.313
2.5 | 0.488 | 0.00507 | -0.034 | 96.338
3 | 0.551 | 0.00586 | -0.035 | 94.078
3.5 | 0.613 | 0.00617 | -0.036 | 99.367
4 | 0.672 | 0.00665 | -0.037 | 101.062
4.5 | 0.733 | 0.00714 | -0.038 | 102.72
5 | 0.794 | 0.00771 | -0.038 | 102.896
5.5 | 0.846 | 0.00842 | -0.039 | 100.423
6 | 0.902 | 0.0089 | -0.04 | 101.299
6.5 | 0.957 | 0.00931 | -0.04 | 102.77
7 | 1.009 | 0.01039 | -0.041 | 97.135
7.5 | 1.062 | 0.01087 | -0.041 | 97.705
8 | 1.113 | 0.01137 | -0.042 | 97.908
8.5 | 1.163 | 0.01189 | -0.043 | 97.809
9 | 1.211 | 0.01245 | -0.043 | 97.233
9.5 | 1.257 | 0.0131 | -0.044 | 95.962
10 | 1.301 | 0.01372 | -0.045 | 94.811
10.5 | 1.342 | 0.01449 | -0.045 | 92.635
11 | 1.379 | 0.01522 | -0.046 | 90.614
11.5 | 1.414 | 0.01599 | -0.047 | 88.424
12 | 1.445 | 0.01686 | -0.047 | 85.715
12.5 | 1.473 | 0.01786 | -0.048 | 82.503
13 | 1.498 | 0.01881 | -0.048 | 79.629
13.5 | 1.519 | 0.01996 | -0.049 | 76.106
14 | 1.537 | 0.02104 | -0.049 | 73.027
14.5 | 1.551 | 0.02232 | -0.05 | 69.482
15 | 1.561 | 0.02358 | -0.051 | 66.199
15.5 | 1.568 | 0.02517 | -0.051 | 62.291
16 | 1.571 | 0.02677 | -0.052 | 58.686
16.5 | 1.57 | 0.02853 | -0.052 | 55.045
17 | 1.566 | 0.0306 | -0.052 | 51.177
17.5 | 1.559 | 0.03287 | -0.053 | 47.429
18 | 1.549 | 0.03526 | -0.053 | 43.918
18.5 | 1.535 | 0.03762 | -0.054 | 40.792
19 | 1.515 | 0.04021 | -0.054 | 37.68
19.5 | 1.491 | 0.04367 | -0.054 | 34.153
20 | 1.466 | 0.04726 | -0.055 | 31.014

## 114. Re 12M Mach 0.00 (2)
BIGFOIL.COM POLAR EXPORT
NACA64-219 a=0.6
NACA64-219 a=0.6 |  |  |  | Cl Max: | 1.6695 | at alpha= | 20 | deg
XFOIL ncrit=9 |  |  |  | L/D Max: | 119.239 | at alpha= | 3 | deg
Re: | 12000000 |  |  | Cd Min: | 0.05312 | at alpha= | 20 | deg
Mach: | 0 |  |  | Cl=0 at alpha= | -1.4092 | deg
|  |  |  | @ Cl=0.1, Cd= | 0.0041168
|  |  |  | @ Cl=0.4, Cd= | 0.0042683
|  |  |  | @ Cl=0.6, Cd= | 0.0052834
alpha (deg) | Cl | Cd | Cm | Cl/Cd
-20 | -1.5998 | 0.03662 | -0.0491 | -43.6865
-19.5 | -1.5619 | 0.0336 | -0.053 | -46.4851
-19 | -1.545 | 0.03087 | -0.0524 | -50.0486
-18.5 | -1.5257 | 0.02839 | -0.0517 | -53.7408
-18 | -1.5061 | 0.02605 | -0.0507 | -57.8157
-17.5 | -1.4861 | 0.02382 | -0.0495 | -62.3887
-17 | -1.4681 | 0.02158 | -0.0478 | -68.0306
-16.5 | -1.4458 | 0.01972 | -0.0461 | -73.3164
-16 | -1.4228 | 0.018 | -0.0441 | -79.0444
-15.5 | -1.3982 | 0.01649 | -0.042 | -84.7908
-15 | -1.3725 | 0.01519 | -0.0395 | -90.3555
-14.5 | -1.3453 | 0.01408 | -0.0369 | -95.5469
-14 | -1.3176 | 0.01317 | -0.0338 | -100.0456
-13.5 | -1.2917 | 0.0124 | -0.03 | -104.1694
-13 | -1.267 | 0.01188 | -0.0252 | -106.6498
-12.5 | -1.2253 | 0.01137 | -0.0234 | -107.7661
-12 | -1.1808 | 0.01087 | -0.0221 | -108.6293
-11.5 | -1.1333 | 0.01041 | -0.0212 | -108.8665
-11 | -1.0836 | 0.01001 | -0.0207 | -108.2517
-10.5 | -1.0318 | 0.00965 | -0.0204 | -106.9223
-10 | -0.9789 | 0.00933 | -0.0204 | -104.9196
-9.5 | -0.9257 | 0.00898 | -0.0204 | -103.0846
-9 | -0.8717 | 0.00865 | -0.0205 | -100.7746
-8.5 | -0.8163 | 0.00837 | -0.0208 | -97.5269
-8 | -0.7604 | 0.00812 | -0.0211 | -93.6453
-7.5 | -0.7043 | 0.00784 | -0.0215 | -89.8342
-7 | -0.6473 | 0.00762 | -0.0221 | -84.9475
-6.5 | -0.5902 | 0.00736 | -0.0226 | -80.1902
-6 | -0.5327 | 0.00715 | -0.0232 | -74.5035
-5.5 | -0.4749 | 0.00691 | -0.0239 | -68.7265
-5 | -0.4173 | 0.00665 | -0.0245 | -62.7519
-4.5 | -0.3598 | 0.00632 | -0.0252 | -56.9304
-4 | -0.3015 | 0.00608 | -0.0259 | -49.5888
-3.5 | -0.2431 | 0.00581 | -0.0267 | -41.8417
-3 | -0.1849 | 0.00548 | -0.0275 | -33.7409
-1.5 | -0.011 | 0.00418 | -0.03 | -2.6316
-1 | 0.0496 | 0.00415 | -0.0311 | 11.9518
-0.5 | 0.1103 | 0.00411 | -0.0322 | 26.837
0 | 0.171 | 0.0041 | -0.0333 | 41.7073
0.5 | 0.2316 | 0.00413 | -0.0344 | 56.0775
1 | 0.2924 | 0.00414 | -0.0355 | 70.628
1.5 | 0.3528 | 0.00419 | -0.0366 | 84.2005
2 | 0.4131 | 0.00429 | -0.0376 | 96.2937
2.5 | 0.473 | 0.00438 | -0.0386 | 107.9909
3 | 0.533 | 0.00447 | -0.0396 | 119.2394
3.5 | 0.5875 | 0.00512 | -0.0399 | 114.7461
4 | 0.6403 | 0.00581 | -0.0399 | 110.2065
4.5 | 0.6933 | 0.00641 | -0.04 | 108.1591
5 | 0.7474 | 0.00687 | -0.0401 | 108.7918
5.5 | 0.8005 | 0.00731 | -0.0401 | 109.5075
6 | 0.8534 | 0.00774 | -0.04 | 110.2584
6.5 | 0.9052 | 0.00817 | -0.0397 | 110.7956
7 | 0.9545 | 0.00868 | -0.039 | 109.9654
7.5 | 1.0031 | 0.00915 | -0.0382 | 109.6284
8 | 1.0517 | 0.00954 | -0.0374 | 110.2411
8.5 | 1.0984 | 0.00995 | -0.0363 | 110.392
9 | 1.1421 | 0.01038 | -0.0347 | 110.0289
9.5 | 1.1719 | 0.0108 | -0.0304 | 108.5093
10 | 1.1985 | 0.01146 | -0.0261 | 104.5812
10.5 | 1.2284 | 0.01222 | -0.0227 | 100.5237
11 | 1.2601 | 0.01305 | -0.0199 | 96.5594
11.5 | 1.2909 | 0.014 | -0.0173 | 92.2071
12 | 1.3189 | 0.01515 | -0.0146 | 87.0561
12.5 | 1.3472 | 0.01637 | -0.0121 | 82.2969
13 | 1.3761 | 0.01764 | -0.0099 | 78.0102
13.5 | 1.4031 | 0.01908 | -0.0076 | 73.5377
14 | 1.4276 | 0.02071 | -0.0054 | 68.9329
14.5 | 1.4495 | 0.02255 | -0.0031 | 64.2794
15 | 1.4728 | 0.02432 | -0.001 | 60.5592
15.5 | 1.5078 | 0.0262 | -0.0016 | 57.5496
16 | 1.5328 | 0.02844 | -0.0007 | 53.8959
16.5 | 1.5554 | 0.03112 | -0.0001 | 49.9807
17 | 1.5962 | 0.03407 | -0.0033 | 46.8506
17.5 | 1.6166 | 0.03685 | -0.0025 | 43.8697
18 | 1.6358 | 0.03966 | -0.0017 | 41.2456
18.5 | 1.6506 | 0.04278 | -0.0005 | 38.5835
19 | 1.6449 | 0.04569 | 0.0045 | 36.0013
19.5 | 1.6569 | 0.04934 | 0.005 | 33.5813
20 | 1.6695 | 0.05312 | 0.0051 | 31.4288

## 115. Re 12M Mach 0.10 (1)
BIGFOIL.COM POLAR EXPORT
NACA64-219 a=0.6
NACA64-219 a=0.6 |  |  |  | Cl Max: | 1.554 | at alpha= | 15.5 | deg
JavaFoil+Calcfoil stall+Eppler ext transition |  |  |  | L/D Max: | 106.224 | at alpha= | 5 | deg
Re: | 12000000 |  |  | Cd Min: | 0.00484 | at alpha= | -0.5 | deg
Mach: | 0.1 |  |  | Cl=0 at alpha= | -1.4127 | deg
|  |  |  | @ Cl=0.1, Cd= | 0.0048423
|  |  |  | @ Cl=0.4, Cd= | 0.0050074
|  |  |  | @ Cl=0.6, Cd= | 0.0061097
alpha (deg) | Cl | Cd | Cm | Cl/Cd
-20 | -1.261 | 0.05451 | 0 | -23.138
-19.5 | -1.275 | 0.04997 | -0.001 | -25.506
-19 | -1.29 | 0.04337 | -0.001 | -29.757
-18.5 | -1.298 | 0.04028 | -0.002 | -32.232
-18 | -1.305 | 0.03673 | -0.003 | -35.542
-17.5 | -1.31 | 0.03352 | -0.003 | -39.074
-17 | -1.311 | 0.03037 | -0.004 | -43.184
-16.5 | -1.309 | 0.02788 | -0.005 | -46.965
-16 | -1.304 | 0.02563 | -0.005 | -50.874
-15.5 | -1.296 | 0.02342 | -0.006 | -55.349
-15 | -1.284 | 0.02152 | -0.007 | -59.697
-14.5 | -1.269 | 0.01998 | -0.007 | -63.495
-14 | -1.251 | 0.01842 | -0.008 | -67.898
-13.5 | -1.228 | 0.01713 | -0.009 | -71.721
-13 | -1.203 | 0.01596 | -0.01 | -75.4
-12.5 | -1.175 | 0.01484 | -0.01 | -79.154
-12 | -1.143 | 0.01376 | -0.011 | -83.098
-11.5 | -1.109 | 0.01293 | -0.012 | -85.781
-11 | -1.071 | 0.01226 | -0.013 | -87.345
-10.5 | -1.031 | 0.01158 | -0.013 | -89.013
-10 | -0.988 | 0.01101 | -0.014 | -89.694
-9.5 | -0.942 | 0.01047 | -0.015 | -90.048
-9 | -0.895 | 0.01001 | -0.016 | -89.342
-8.5 | -0.845 | 0.0096 | -0.017 | -88.011
-8 | -0.793 | 0.00866 | -0.018 | -91.666
-7.5 | -0.743 | 0.00892 | -0.018 | -83.222
-7 | -0.685 | 0.00861 | -0.019 | -79.573
-6.5 | -0.626 | 0.00821 | -0.02 | -76.321
-6 | -0.567 | 0.00797 | -0.021 | -71.117
-5.5 | -0.507 | 0.00767 | -0.022 | -66.1
-5 | -0.446 | 0.00746 | -0.022 | -59.819
-4.5 | -0.385 | 0.00689 | -0.023 | -55.86
-4 | -0.323 | 0.00667 | -0.024 | -48.456
-3.5 | -0.261 | 0.00615 | -0.025 | -42.481
-3 | -0.199 | 0.00583 | -0.026 | -34.152
-2.5 | -0.137 | 0.0055 | -0.027 | -24.839
-2 | -0.074 | 0.00536 | -0.027 | -13.829
-1.5 | -0.011 | 0.00487 | -0.028 | -2.32
-1 | 0.052 | 0.00485 | -0.029 | 10.62
-0.5 | 0.114 | 0.00484 | -0.03 | 23.616
0 | 0.177 | 0.00491 | -0.031 | 36.095
0.5 | 0.24 | 0.00487 | -0.031 | 49.227
1 | 0.303 | 0.00495 | -0.032 | 61.162
1.5 | 0.366 | 0.00498 | -0.033 | 73.394
2 | 0.428 | 0.00503 | -0.034 | 85.058
2.5 | 0.491 | 0.00512 | -0.035 | 95.966
3 | 0.554 | 0.00585 | -0.035 | 94.68
3.5 | 0.616 | 0.0062 | -0.036 | 99.349
4 | 0.676 | 0.00665 | -0.037 | 101.582
4.5 | 0.737 | 0.00722 | -0.038 | 102.101
5 | 0.794 | 0.00748 | -0.038 | 106.224
5.5 | 0.849 | 0.00848 | -0.039 | 100.204
6 | 0.906 | 0.00895 | -0.04 | 101.159
6.5 | 0.961 | 0.00942 | -0.04 | 101.992
7 | 1.013 | 0.0105 | -0.041 | 96.496
7.5 | 1.066 | 0.01096 | -0.042 | 97.308
8 | 1.117 | 0.01148 | -0.042 | 97.332
8.5 | 1.167 | 0.01201 | -0.043 | 97.212
9 | 1.215 | 0.01259 | -0.044 | 96.483
9.5 | 1.261 | 0.01327 | -0.044 | 94.971
10 | 1.304 | 0.01395 | -0.045 | 93.467
10.5 | 1.345 | 0.01468 | -0.046 | 91.609
11 | 1.382 | 0.01544 | -0.046 | 89.465
11.5 | 1.415 | 0.01623 | -0.047 | 87.209
12 | 1.446 | 0.01717 | -0.047 | 84.174
12.5 | 1.472 | 0.01815 | -0.048 | 81.098
13 | 1.495 | 0.01914 | -0.049 | 78.133
13.5 | 1.515 | 0.0203 | -0.049 | 74.614
14 | 1.531 | 0.02145 | -0.05 | 71.36
14.5 | 1.542 | 0.02277 | -0.05 | 67.735
15 | 1.55 | 0.02409 | -0.051 | 64.361
15.5 | 1.554 | 0.0259 | -0.051 | 59.985
16 | 1.554 | 0.02737 | -0.052 | 56.779
16.5 | 1.55 | 0.02928 | -0.052 | 52.945
17 | 1.543 | 0.0314 | -0.053 | 49.139
17.5 | 1.532 | 0.03377 | -0.053 | 45.356
18 | 1.517 | 0.03644 | -0.053 | 41.646
18.5 | 1.498 | 0.03941 | -0.054 | 38.016
19 | 1.475 | 0.0417 | -0.054 | 35.365
19.5 | 1.447 | 0.0453 | -0.055 | 31.936
20 | 1.416 | 0.04949 | -0.055 | 28.608

## 116. Re 12M Mach 0.10 (2)
BIGFOIL.COM POLAR EXPORT
NACA64-219 a=0.6
NACA64-219 a=0.6 |  |  |  | Cl Max: | 1.6633 | at alpha= | 20 | deg
XFOIL ncrit=9 |  |  |  | L/D Max: | 120.067 | at alpha= | 3 | deg
Re: | 12000000 |  |  | Cd Min: | 0.05581 | at alpha= | 20 | deg
Mach: | 0.1 |  |  | Cl=0 at alpha= | -1.4097 | deg
|  |  |  | @ Cl=0.1, Cd= | 0.004119
|  |  |  | @ Cl=0.4, Cd= | 0.0042664
|  |  |  | @ Cl=0.6, Cd= | 0.0052209
alpha (deg) | Cl | Cd | Cm | Cl/Cd
-20 | -1.5852 | 0.03885 | -0.0532 | -40.8031
-19.5 | -1.5579 | 0.03564 | -0.0554 | -43.7121
-19 | -1.5418 | 0.0327 | -0.0548 | -47.1498
-18.5 | -1.5235 | 0.02999 | -0.0541 | -50.8003
-18 | -1.5045 | 0.02745 | -0.0532 | -54.8087
-17.5 | -1.4848 | 0.02507 | -0.052 | -59.2262
-17 | -1.4649 | 0.02283 | -0.0505 | -64.1656
-16.5 | -1.4432 | 0.02081 | -0.0488 | -69.3513
-16 | -1.4207 | 0.01893 | -0.0469 | -75.0502
-15.5 | -1.3968 | 0.01726 | -0.0447 | -80.927
-15 | -1.3716 | 0.01582 | -0.0423 | -86.7004
-14.5 | -1.3447 | 0.01457 | -0.0397 | -92.2924
-14 | -1.3167 | 0.01356 | -0.0368 | -97.1018
-13.5 | -1.289 | 0.0127 | -0.0333 | -101.4961
-13 | -1.2657 | 0.01203 | -0.0284 | -105.212
-12.5 | -1.2299 | 0.01155 | -0.0253 | -106.4848
-12 | -1.1865 | 0.01103 | -0.0237 | -107.5703
-11.5 | -1.1396 | 0.01054 | -0.0225 | -108.1214
-11 | -1.0901 | 0.01011 | -0.0218 | -107.8239
-10.5 | -1.0384 | 0.00974 | -0.0214 | -106.6119
-10 | -0.9852 | 0.0094 | -0.0212 | -104.8085
-9.5 | -0.9315 | 0.00905 | -0.0211 | -102.9282
-9 | -0.8773 | 0.00871 | -0.0211 | -100.7233
-8.5 | -0.8217 | 0.00842 | -0.0213 | -97.5891
-8 | -0.7653 | 0.00817 | -0.0216 | -93.672
-7.5 | -0.7089 | 0.00788 | -0.0219 | -89.9619
-7 | -0.6515 | 0.00766 | -0.0224 | -85.0522
-6.5 | -0.594 | 0.0074 | -0.0229 | -80.2703
-6 | -0.536 | 0.00718 | -0.0235 | -74.6518
-5 | -0.4199 | 0.00668 | -0.0248 | -62.8593
-4.5 | -0.362 | 0.00635 | -0.0254 | -57.0079
-4 | -0.3034 | 0.0061 | -0.0261 | -49.7377
-3.5 | -0.2446 | 0.00582 | -0.0269 | -42.0275
-3 | -0.186 | 0.00549 | -0.0277 | -33.8798
-2 | -0.0698 | 0.00459 | -0.0293 | -15.207
-1.5 | -0.011 | 0.00418 | -0.0302 | -2.6316
-1 | 0.0499 | 0.00416 | -0.0313 | 11.9952
-0.5 | 0.111 | 0.00411 | -0.0324 | 27.0073
0 | 0.1722 | 0.00411 | -0.0335 | 41.8978
0.5 | 0.2332 | 0.00414 | -0.0346 | 56.3285
1 | 0.2943 | 0.00415 | -0.0357 | 70.9157
1.5 | 0.3552 | 0.0042 | -0.0368 | 84.5714
2 | 0.4159 | 0.00429 | -0.0378 | 96.9464
2.5 | 0.4762 | 0.00438 | -0.0389 | 108.7215
3 | 0.5367 | 0.00447 | -0.0399 | 120.0671
3.5 | 0.5916 | 0.00511 | -0.0401 | 115.773
4 | 0.6446 | 0.00581 | -0.0401 | 110.9466
4.5 | 0.6976 | 0.00643 | -0.0401 | 108.4914
5 | 0.7518 | 0.0069 | -0.0402 | 108.9565
5.5 | 0.8053 | 0.00735 | -0.0401 | 109.5646
6 | 0.8582 | 0.00778 | -0.0399 | 110.3085
7 | 0.9592 | 0.00875 | -0.0388 | 109.6229
7.5 | 1.0078 | 0.00922 | -0.0379 | 109.3059
8 | 1.056 | 0.00963 | -0.0369 | 109.6573
8.5 | 1.1023 | 0.01005 | -0.0355 | 109.6816
9 | 1.1433 | 0.01048 | -0.0333 | 109.0935
9.5 | 1.1684 | 0.01098 | -0.0281 | 106.4117
10 | 1.1968 | 0.0117 | -0.0242 | 102.2906
10.5 | 1.2273 | 0.01253 | -0.021 | 97.9489
11 | 1.2599 | 0.0134 | -0.0183 | 94.0224
11.5 | 1.2899 | 0.01445 | -0.0156 | 89.2664
12 | 1.3186 | 0.01565 | -0.0129 | 84.2556
12.5 | 1.3476 | 0.01689 | -0.0105 | 79.7869
13 | 1.3759 | 0.01827 | -0.0082 | 75.3093
13.5 | 1.4018 | 0.01983 | -0.0058 | 70.6909
14 | 1.4253 | 0.02161 | -0.0035 | 65.9556
14.5 | 1.4479 | 0.02349 | -0.0013 | 61.639
15 | 1.4713 | 0.02536 | 0.0007 | 58.0166
15.5 | 1.5669 | 0.02765 | -0.0118 | 56.6691
16 | 1.5358 | 0.02963 | 0.0004 | 51.8326
16.5 | 1.5754 | 0.03268 | -0.0026 | 48.2069
17 | 1.5961 | 0.03562 | -0.0019 | 44.8091
17.5 | 1.616 | 0.03851 | -0.001 | 41.9631
18 | 1.6326 | 0.04161 | 0 | 39.2358
18.5 | 1.6441 | 0.04486 | 0.0016 | 36.6496
19 | 1.6399 | 0.04795 | 0.0061 | 34.2002
19.5 | 1.6513 | 0.05183 | 0.0066 | 31.8599
20 | 1.6633 | 0.05581 | 0.0066 | 29.8029

## 117. Re 12M Mach 0.25 (1)
BIGFOIL.COM POLAR EXPORT
NACA64-219 a=0.6
NACA64-219 a=0.6 |  |  |  | Cl Max: | 1.475 | at alpha= | 13.5 | deg
JavaFoil+Calcfoil stall+Eppler ext transition |  |  |  | L/D Max: | 101.063 | at alpha= | 4.5 | deg
Re: | 12000000 |  |  | Cd Min: | 0.00489 | at alpha= | -1.5 | deg
Mach: | 0.25 |  |  | Cl=0 at alpha= | -1.4077 | deg
|  |  |  | @ Cl=0.1, Cd= | 0.0048953
|  |  |  | @ Cl=0.4, Cd= | 0.0050187
|  |  |  | @ Cl=0.6, Cd= | 0.0061541
alpha (deg) | Cl | Cd | Cm | Cl/Cd
-19.5 | -0.92 | 0.09753 | -0.001 | -9.432
-19 | -0.975 | 0.07912 | -0.001 | -12.324
-18.5 | -1.026 | 0.06345 | -0.002 | -16.175
-18 | -1.07 | 0.05273 | -0.003 | -20.286
-17.5 | -1.105 | 0.04544 | -0.003 | -24.323
-17 | -1.134 | 0.04007 | -0.004 | -28.31
-16.5 | -1.156 | 0.03669 | -0.005 | -31.504
-16 | -1.177 | 0.03197 | -0.005 | -36.81
-15.5 | -1.19 | 0.02872 | -0.006 | -41.438
-15 | -1.198 | 0.0259 | -0.007 | -46.241
-14.5 | -1.201 | 0.02323 | -0.008 | -51.703
-14 | -1.197 | 0.02141 | -0.008 | -55.892
-13.5 | -1.188 | 0.01954 | -0.009 | -60.816
-13 | -1.174 | 0.01806 | -0.01 | -65.037
-12.5 | -1.156 | 0.01664 | -0.011 | -69.471
-12 | -1.132 | 0.01541 | -0.011 | -73.448
-11.5 | -1.105 | 0.01424 | -0.012 | -77.596
-11 | -1.073 | 0.01325 | -0.013 | -80.942
-10.5 | -1.036 | 0.01249 | -0.014 | -82.957
-10 | -0.996 | 0.01183 | -0.015 | -84.192
-9.5 | -0.953 | 0.01119 | -0.015 | -85.166
-9 | -0.907 | 0.01061 | -0.016 | -85.497
-8.5 | -0.859 | 0.01009 | -0.017 | -85.08
-8 | -0.807 | 0.00969 | -0.018 | -83.312
-7.5 | -0.754 | 0.00929 | -0.019 | -81.172
-7 | -0.702 | 0.0089 | -0.02 | -78.854
-6.5 | -0.642 | 0.00858 | -0.021 | -74.82
-6 | -0.582 | 0.00824 | -0.021 | -70.574
-5.5 | -0.52 | 0.00791 | -0.022 | -65.718
-5 | -0.458 | 0.00761 | -0.023 | -60.15
-4.5 | -0.395 | 0.00708 | -0.024 | -55.816
-4 | -0.332 | 0.0068 | -0.025 | -48.809
-3.5 | -0.268 | 0.00629 | -0.026 | -42.705
-3 | -0.205 | 0.0059 | -0.026 | -34.655
-2.5 | -0.14 | 0.0056 | -0.027 | -25.055
-2 | -0.076 | 0.00539 | -0.028 | -14.125
-1.5 | -0.012 | 0.00489 | -0.029 | -2.377
-1 | 0.053 | 0.00491 | -0.03 | 10.79
-0.5 | 0.117 | 0.00489 | -0.031 | 24.006
0 | 0.182 | 0.00493 | -0.031 | 36.961
0.5 | 0.247 | 0.00493 | -0.032 | 50.047
1 | 0.311 | 0.00496 | -0.033 | 62.699
1.5 | 0.376 | 0.005 | -0.034 | 75.06
2 | 0.44 | 0.00505 | -0.035 | 87.167
2.5 | 0.505 | 0.00514 | -0.036 | 98.179
3 | 0.569 | 0.00597 | -0.036 | 95.3
3.5 | 0.633 | 0.00635 | -0.037 | 99.721
4 | 0.694 | 0.00688 | -0.038 | 100.8
4.5 | 0.757 | 0.00749 | -0.039 | 101.063
5 | 0.811 | 0.00808 | -0.039 | 100.444
5.5 | 0.869 | 0.00883 | -0.04 | 98.455
6 | 0.926 | 0.00936 | -0.041 | 98.996
6.5 | 0.982 | 0.00988 | -0.041 | 99.409
7 | 1.035 | 0.01104 | -0.042 | 93.773
7.5 | 1.088 | 0.01157 | -0.043 | 94.04
8 | 1.14 | 0.01217 | -0.043 | 93.667
8.5 | 1.189 | 0.01277 | -0.044 | 93.05
9 | 1.235 | 0.01348 | -0.045 | 91.652
9.5 | 1.279 | 0.01424 | -0.045 | 89.86
10 | 1.321 | 0.01504 | -0.046 | 87.799
10.5 | 1.358 | 0.01587 | -0.047 | 85.601
11 | 1.39 | 0.01678 | -0.047 | 82.816
11.5 | 1.417 | 0.01774 | -0.048 | 79.885
12 | 1.44 | 0.01884 | -0.048 | 76.422
12.5 | 1.457 | 0.01995 | -0.049 | 73.048
13 | 1.469 | 0.02119 | -0.05 | 69.301
13.5 | 1.475 | 0.02267 | -0.05 | 65.032
14 | 1.475 | 0.0241 | -0.051 | 61.188
14.5 | 1.468 | 0.02574 | -0.051 | 57.027
15 | 1.455 | 0.02795 | -0.052 | 52.05
15.5 | 1.436 | 0.02985 | -0.052 | 48.1
16 | 1.41 | 0.03236 | -0.053 | 43.569
16.5 | 1.378 | 0.03515 | -0.053 | 39.193
17 | 1.339 | 0.03855 | -0.053 | 34.741
17.5 | 1.296 | 0.04192 | -0.054 | 30.906
18 | 1.245 | 0.04677 | -0.054 | 26.618
18.5 | 1.189 | 0.05106 | -0.054 | 23.279

## 118. Re 12M Mach 0.25 (2)
BIGFOIL.COM POLAR EXPORT
NACA64-219 a=0.6
NACA64-219 a=0.6 |  |  |  | Cl Max: | 1.6331 | at alpha= | 20 | deg
XFOIL ncrit=9 |  |  |  | L/D Max: | 124.031 | at alpha= | 3 | deg
Re: | 12000000 |  |  | Cd Min: | 0.07067 | at alpha= | 20 | deg
Mach: | 0.25 |  |  | Cl=0 at alpha= | -1.4098 | deg
|  |  |  | @ Cl=0.1, Cd= | 0.0041444
|  |  |  | @ Cl=0.4, Cd= | 0.0042651
|  |  |  | @ Cl=0.6, Cd= | 0.0049429
alpha (deg) | Cl | Cd | Cm | Cl/Cd
-20 | -1.5339 | 0.05326 | -0.0653 | -28.8002
-19.5 | -1.5278 | 0.04846 | -0.0658 | -31.527
-19 | -1.5167 | 0.04411 | -0.066 | -34.3845
-18.5 | -1.5038 | 0.04012 | -0.0659 | -37.4826
-18 | -1.487 | 0.03655 | -0.0654 | -40.684
-17.5 | -1.469 | 0.03326 | -0.0646 | -44.1672
-17 | -1.4521 | 0.03003 | -0.0635 | -48.355
-16.5 | -1.4312 | 0.02731 | -0.0621 | -52.4057
-16 | -1.4087 | 0.02482 | -0.0604 | -56.7566
-15.5 | -1.3852 | 0.02248 | -0.0585 | -61.6192
-15 | -1.363 | 0.02024 | -0.0562 | -67.3419
-14.5 | -1.3393 | 0.01818 | -0.0536 | -73.6689
-14 | -1.3124 | 0.01648 | -0.0509 | -79.6359
-13.5 | -1.2833 | 0.01502 | -0.048 | -85.4394
-13 | -1.2533 | 0.01379 | -0.0448 | -90.8847
-12.5 | -1.2234 | 0.01276 | -0.041 | -95.8777
-12 | -1.1956 | 0.01195 | -0.0364 | -100.0502
-11.5 | -1.1669 | 0.01135 | -0.0312 | -102.8106
-11 | -1.1215 | 0.01079 | -0.0288 | -103.9388
-10.5 | -1.0716 | 0.01028 | -0.0272 | -104.2412
-10 | -1.0186 | 0.00985 | -0.0261 | -103.4112
-9.5 | -0.9633 | 0.00947 | -0.0254 | -101.7212
-9 | -0.9074 | 0.0091 | -0.0249 | -99.7143
-8.5 | -0.8506 | 0.00873 | -0.0245 | -97.4341
-8 | -0.7924 | 0.00843 | -0.0244 | -93.9976
-7.5 | -0.7335 | 0.00815 | -0.0244 | -90
-7 | -0.6744 | 0.00785 | -0.0246 | -85.9108
-6.5 | -0.6145 | 0.00761 | -0.0249 | -80.749
-6 | -0.5543 | 0.00735 | -0.0253 | -75.415
-5.5 | -0.4939 | 0.00711 | -0.0257 | -69.4655
-5 | -0.4337 | 0.00684 | -0.0262 | -63.4064
-4.5 | -0.3739 | 0.00649 | -0.0267 | -57.6117
-4 | -0.3133 | 0.00623 | -0.0273 | -50.2889
-3.5 | -0.2528 | 0.00589 | -0.028 | -42.9202
-3 | -0.1922 | 0.00557 | -0.0288 | -34.5063
-2 | -0.0723 | 0.0046 | -0.0303 | -15.7174
-1.5 | -0.0114 | 0.00422 | -0.0312 | -2.7014
-1 | 0.0518 | 0.00419 | -0.0323 | 12.3628
-0.5 | 0.1152 | 0.00413 | -0.0334 | 27.8935
0 | 0.1786 | 0.00414 | -0.0346 | 43.1401
0.5 | 0.2419 | 0.00416 | -0.0357 | 58.149
1 | 0.3053 | 0.00418 | -0.0369 | 73.0383
1.5 | 0.3684 | 0.00422 | -0.038 | 87.2986
2 | 0.4315 | 0.00431 | -0.0391 | 100.116
2.5 | 0.4941 | 0.00442 | -0.0401 | 111.7873
3 | 0.5569 | 0.00449 | -0.0411 | 124.0312
3.5 | 0.614 | 0.00509 | -0.0414 | 120.6287
4 | 0.6683 | 0.00584 | -0.0412 | 114.4349
4.5 | 0.7215 | 0.00655 | -0.0407 | 110.1527
5 | 0.7764 | 0.00707 | -0.0405 | 109.8161
5.5 | 0.8307 | 0.00756 | -0.0401 | 109.881
6 | 0.8839 | 0.00805 | -0.0394 | 109.8012
6.5 | 0.9348 | 0.00858 | -0.0384 | 108.951
7 | 0.9823 | 0.00915 | -0.0367 | 107.3552
7.5 | 1.0286 | 0.00968 | -0.0348 | 106.2603
8.5 | 1.0969 | 0.01068 | -0.0266 | 102.706
9 | 1.1273 | 0.01145 | -0.0224 | 98.4541
9.5 | 1.1606 | 0.01232 | -0.0191 | 94.2045
10 | 1.1917 | 0.01338 | -0.0157 | 89.0658
10.5 | 1.2254 | 0.01447 | -0.0129 | 84.6856
11 | 1.2568 | 0.01574 | -0.01 | 79.8475
11.5 | 1.2857 | 0.01721 | -0.0071 | 74.7066
12 | 1.3156 | 0.01873 | -0.0045 | 70.2403
12.5 | 1.3437 | 0.0204 | -0.0019 | 65.8676
13 | 1.3687 | 0.02234 | 0.0007 | 61.2668
13.5 | 1.3927 | 0.02445 | 0.0031 | 56.9611
14 | 1.418 | 0.02662 | 0.0053 | 53.2682
14.5 | 1.4419 | 0.02897 | 0.0073 | 49.7722
15 | 1.4643 | 0.03143 | 0.0093 | 46.5892
16 | 1.5466 | 0.03775 | 0.0045 | 40.9695
16.5 | 1.5701 | 0.04106 | 0.005 | 38.2392
17 | 1.5866 | 0.04446 | 0.0066 | 35.686
17.5 | 1.581 | 0.04755 | 0.0121 | 33.2492
18 | 1.5946 | 0.05139 | 0.0132 | 31.0294
18.5 | 1.6068 | 0.05567 | 0.0138 | 28.8629
19 | 1.6154 | 0.06044 | 0.0139 | 26.7273
19.5 | 1.6253 | 0.06537 | 0.0137 | 24.8631
20 | 1.6331 | 0.07067 | 0.013 | 23.1088

## 119. Re 12M Mach 0.50 (1)
BIGFOIL.COM POLAR EXPORT
NACA64-219 a=0.6
NACA64-219 a=0.6 |  |  |  | Cl Max: | 1.267 | at alpha= | 9 | deg
JavaFoil+Calcfoil stall+Eppler ext transition |  |  |  | L/D Max: | 103.557 | at alpha= | 2.5 | deg
Re: | 12000000 |  |  | Cd Min: | 0.00505 | at alpha= | -1.5 | deg
Mach: | 0.5 |  |  | Cl=0 at alpha= | -1.4097 | deg
|  |  |  | @ Cl=0.1, Cd= | 0.0050871
|  |  |  | @ Cl=0.4, Cd= | 0.0052817
|  |  |  | @ Cl=0.6, Cd= | 0.0058048
alpha (deg) | Cl | Cd | Cm | Cl/Cd
-20 | -1.063 | 0.17176 | 0 | -6.188
-19.5 | -1.032 | 0.17172 | -0.001 | -6.009
-19 | -1.003 | 0.16136 | -0.001 | -6.218
-18.5 | -0.979 | 0.15005 | -0.002 | -6.521
-18 | -0.953 | 0.13822 | -0.002 | -6.893
-17.5 | -0.921 | 0.13549 | -0.003 | -6.798
-17 | -0.89 | 0.12997 | -0.003 | -6.851
-16.5 | -0.87 | 0.11771 | -0.004 | -7.387
-16 | -0.865 | 0.09115 | -0.005 | -9.49
-15.5 | -0.827 | 0.09258 | -0.005 | -8.935
-15 | -0.78 | 0.10146 | -0.005 | -7.69
-14.5 | -0.752 | 0.10403 | -0.005 | -7.231
-14 | -0.725 | 0.09544 | -0.006 | -7.6
-13.5 | -0.7 | 0.08648 | -0.007 | -8.094
-13 | -0.742 | 0.03845 | -0.01 | -19.293
-12.5 | -0.73 | 0.02773 | -0.011 | -26.312
-12 | -0.61 | 0.0788 | -0.008 | -7.735
-11.5 | -0.657 | 0.02963 | -0.013 | -22.176
-11 | -0.637 | 0.0232 | -0.014 | -27.48
-10.5 | -0.52 | 0.07035 | -0.008 | -7.391
-10 | -0.772 | 0.01973 | -0.016 | -39.117
-9.5 | -0.887 | 0.01636 | -0.017 | -54.224
-9 | -0.899 | 0.01462 | -0.018 | -61.519
-8.5 | -0.881 | 0.01342 | -0.019 | -65.701
-8 | -0.847 | 0.01243 | -0.02 | -68.155
-7.5 | -0.803 | 0.01157 | -0.021 | -69.407
-7 | -0.751 | 0.01085 | -0.022 | -69.179
-6.5 | -0.694 | 0.01023 | -0.023 | -67.802
-6 | -0.633 | 0.00968 | -0.024 | -65.352
-5.5 | -0.57 | 0.00918 | -0.025 | -62.036
-5 | -0.505 | 0.00873 | -0.026 | -57.783
-4.5 | -0.44 | 0.00825 | -0.027 | -53.361
-4 | -0.37 | 0.00753 | -0.028 | -49.131
-3.5 | -0.3 | 0.00697 | -0.029 | -42.945
-3 | -0.228 | 0.00638 | -0.03 | -35.792
-2.5 | -0.157 | 0.00591 | -0.03 | -26.528
-2 | -0.085 | 0.00565 | -0.031 | -15.076
-1.5 | -0.013 | 0.00505 | -0.032 | -2.573
-1 | 0.059 | 0.00507 | -0.033 | 11.666
-0.5 | 0.131 | 0.0051 | -0.034 | 25.747
0 | 0.204 | 0.00514 | -0.035 | 39.619
0.5 | 0.276 | 0.00519 | -0.036 | 53.155
1 | 0.348 | 0.00526 | -0.037 | 66.165
1.5 | 0.42 | 0.00529 | -0.038 | 79.35
2 | 0.492 | 0.00533 | -0.039 | 92.345
2.5 | 0.564 | 0.00545 | -0.04 | 103.557
3 | 0.633 | 0.00613 | -0.04 | 103.128
3.5 | 0.701 | 0.00716 | -0.041 | 97.814
4 | 0.763 | 0.00791 | -0.042 | 96.452
4.5 | 0.828 | 0.00879 | -0.043 | 94.227
5 | 0.891 | 0.01002 | -0.043 | 88.86
5.5 | 0.953 | 0.01083 | -0.044 | 88.067
6 | 1.012 | 0.01245 | -0.045 | 81.299
6.5 | 1.07 | 0.01315 | -0.045 | 81.34
7 | 1.123 | 0.01402 | -0.046 | 80.098
7.5 | 1.172 | 0.01497 | -0.047 | 78.277
8 | 1.214 | 0.016 | -0.048 | 75.893
8.5 | 1.247 | 0.01718 | -0.048 | 72.561
9 | 1.267 | 0.01852 | -0.049 | 68.41
9.5 | 1.266 | 0.02026 | -0.05 | 62.466
10 | 1.226 | 0.02211 | -0.05 | 55.446
10.5 | 1.012 | 0.02507 | -0.051 | 40.352
11 | 0.825 | 0.02795 | -0.051 | 29.511
11.5 | 0.743 | 0.07693 | -0.034 | 9.652
12 | 0.887 | 0.0303 | -0.053 | 29.285
12.5 | 0.913 | 0.0349 | -0.053 | 26.155
13 | 0.933 | 0.04193 | -0.053 | 22.245
13.5 | 0.972 | 0.03873 | -0.054 | 25.102
14 | 0.995 | 0.04506 | -0.054 | 22.071

## 120. Re 12M Mach 0.50 (2)
BIGFOIL.COM POLAR EXPORT
NACA64-219 a=0.6
NACA64-219 a=0.6 |  |  |  | Cl Max: | 1.3541 | at alpha= | 13.5 | deg
XFOIL ncrit=9 |  |  |  | L/D Max: | 144.618 | at alpha= | 3.5 | deg
Re: | 12000000 |  |  | Cd Min: | 0.15235 | at alpha= | 18.5 | deg
Mach: | 0.5 |  |  | Cl=0 at alpha= | -1.4116 | deg
|  |  |  | @ Cl=0.1, Cd= | 0.0043192
|  |  |  | @ Cl=0.4, Cd= | 0.0043842
|  |  |  | @ Cl=0.6, Cd= | 0.0045884
alpha (deg) | Cl | Cd | Cm | Cl/Cd
-16.5 | -0.8707 | 0.11495 | -0.0466 | -7.5746
-16 | -0.8891 | 0.10293 | -0.055 | -8.6379
-15.5 | -0.9095 | 0.09103 | -0.0632 | -9.9912
-15 | -0.9331 | 0.07943 | -0.0708 | -11.7475
-14.5 | -0.9602 | 0.06842 | -0.0774 | -14.0339
-14 | -0.9886 | 0.05836 | -0.0823 | -16.9397
-13.5 | -1.0184 | 0.04919 | -0.0855 | -20.7034
-13 | -1.0452 | 0.04124 | -0.0866 | -25.3443
-12.5 | -1.0657 | 0.03449 | -0.0857 | -30.8988
-12 | -1.0793 | 0.02884 | -0.0833 | -37.4237
-11.5 | -1.0832 | 0.02424 | -0.0796 | -44.6865
-11 | -1.0777 | 0.02035 | -0.0752 | -52.9582
-10.5 | -1.0579 | 0.01741 | -0.0706 | -60.7639
-10 | -1.0307 | 0.01501 | -0.0659 | -68.6676
-9.5 | -0.9969 | 0.01316 | -0.0611 | -75.7523
-9 | -0.9619 | 0.01172 | -0.0559 | -82.0734
-8.5 | -0.9318 | 0.01063 | -0.049 | -87.6576
-8 | -0.8891 | 0.01004 | -0.0432 | -88.5558
-7.5 | -0.8308 | 0.00945 | -0.0399 | -87.9153
-7 | -0.7668 | 0.00899 | -0.0376 | -85.2948
-6.5 | -0.7 | 0.00859 | -0.0361 | -81.4901
-6 | -0.6323 | 0.00821 | -0.0349 | -77.0158
-5.5 | -0.5632 | 0.00787 | -0.0342 | -71.5629
-5 | -0.4938 | 0.00756 | -0.0338 | -65.3175
-4.5 | -0.4245 | 0.0072 | -0.0335 | -58.9583
-4 | -0.3571 | 0.00675 | -0.0333 | -52.9037
-3.5 | -0.2879 | 0.00636 | -0.0335 | -45.2673
-3 | -0.219 | 0.00593 | -0.0338 | -36.9309
-2.5 | -0.1513 | 0.00539 | -0.0342 | -28.0705
-2 | -0.0848 | 0.00463 | -0.0346 | -18.3153
-1.5 | -0.013 | 0.00437 | -0.0357 | -2.9748
-1 | 0.0605 | 0.00433 | -0.0369 | 13.9723
-0.5 | 0.1338 | 0.00431 | -0.0382 | 31.0441
0 | 0.2079 | 0.00431 | -0.0395 | 48.2367
0.5 | 0.2817 | 0.00429 | -0.0408 | 65.6643
1 | 0.3553 | 0.00436 | -0.0421 | 81.4908
1.5 | 0.4292 | 0.0044 | -0.0434 | 97.5455
2 | 0.5029 | 0.00445 | -0.0446 | 113.0112
2.5 | 0.5764 | 0.00454 | -0.0456 | 126.9604
3 | 0.6496 | 0.00469 | -0.0465 | 138.5075
3.5 | 0.7202 | 0.00498 | -0.0469 | 144.6185
4 | 0.7742 | 0.00607 | -0.0449 | 127.5453
4.5 | 0.8242 | 0.00711 | -0.0421 | 115.9212
5 | 0.8734 | 0.00795 | -0.0388 | 109.8616
5.5 | 0.9149 | 0.00876 | -0.0342 | 104.4406
6 | 0.9285 | 0.00975 | -0.0251 | 95.2308
6.5 | 0.9497 | 0.01127 | -0.0186 | 84.268
7 | 0.9725 | 0.01309 | -0.013 | 74.2934
7.5 | 1.0044 | 0.01481 | -0.0087 | 67.819
8 | 1.0379 | 0.01658 | -0.0048 | 62.5995
8.5 | 1.0723 | 0.01845 | -0.0011 | 58.1192
9 | 1.1053 | 0.02049 | 0.0025 | 53.9434
9.5 | 1.1363 | 0.02277 | 0.0061 | 49.9034
10 | 1.1697 | 0.02507 | 0.0094 | 46.6574
10.5 | 1.2019 | 0.02764 | 0.0125 | 43.4841
11 | 1.2311 | 0.03051 | 0.0156 | 40.3507
11.5 | 1.2617 | 0.0335 | 0.0185 | 37.6627
12 | 1.2909 | 0.03673 | 0.0212 | 35.1457
13 | 1.3381 | 0.04448 | 0.0261 | 30.0832
13.5 | 1.3541 | 0.04924 | 0.0281 | 27.5
14.5 | 1.3505 | 0.06237 | 0.0298 | 21.653
15 | 1.3344 | 0.07085 | 0.0288 | 18.8342
15.5 | 1.3108 | 0.08065 | 0.0262 | 16.2529
16 | 1.2848 | 0.09135 | 0.0221 | 14.0646
16.5 | 1.2577 | 0.1028 | 0.0168 | 12.2344
17.5 | 1.207 | 0.12707 | 0.003 | 9.4987
18 | 1.1856 | 0.13975 | -0.0053 | 8.4837
18.5 | 1.1669 | 0.15235 | -0.0139 | 7.6593

## 121. Re 14M Mach 0.00 (1)
BIGFOIL.COM POLAR EXPORT
NACA64-219 a=0.6
NACA64-219 a=0.6 |  |  |  | Cl Max: | 1.573 | at alpha= | 16 | deg
JavaFoil+Calcfoil stall+Eppler ext transition |  |  |  | L/D Max: | 104.342 | at alpha= | 6.5 | deg
Re: | 14000000 |  |  | Cd Min: | 0.00478 | at alpha= | -1 | deg
Mach: | 0 |  |  | Cl=0 at alpha= | -1.4113 | deg
|  |  |  | @ Cl=0.1, Cd= | 0.0048033
|  |  |  | @ Cl=0.4, Cd= | 0.0051771
|  |  |  | @ Cl=0.6, Cd= | 0.0062324
alpha (deg) | Cl | Cd | Cm | Cl/Cd
-20 | -1.307 | 0.04918 | 0 | -26.568
-19.5 | -1.316 | 0.04532 | -0.001 | -29.039
-19 | -1.326 | 0.0404 | -0.001 | -32.832
-18.5 | -1.333 | 0.03667 | -0.002 | -36.341
-18 | -1.336 | 0.03357 | -0.003 | -39.798
-17.5 | -1.337 | 0.0305 | -0.003 | -43.846
-17 | -1.334 | 0.02847 | -0.004 | -46.849
-16.5 | -1.33 | 0.02582 | -0.005 | -51.513
-16 | -1.322 | 0.02383 | -0.005 | -55.449
-15.5 | -1.311 | 0.02187 | -0.006 | -59.931
-15 | -1.297 | 0.02015 | -0.007 | -64.356
-14.5 | -1.279 | 0.01876 | -0.007 | -68.171
-14 | -1.258 | 0.01746 | -0.008 | -72.056
-13.5 | -1.235 | 0.01612 | -0.009 | -76.616
-13 | -1.208 | 0.01508 | -0.01 | -80.124
-12.5 | -1.178 | 0.01406 | -0.01 | -83.809
-12 | -1.146 | 0.01315 | -0.011 | -87.147
-11.5 | -1.11 | 0.01238 | -0.012 | -89.677
-11 | -1.072 | 0.01165 | -0.013 | -92.06
-10.5 | -1.031 | 0.01113 | -0.013 | -92.635
-10 | -0.987 | 0.01056 | -0.014 | -93.5
-9.5 | -0.941 | 0.01011 | -0.015 | -93.13
-9 | -0.893 | 0.00965 | -0.016 | -92.548
-8.5 | -0.844 | 0.00927 | -0.017 | -91.04
-8 | -0.795 | 0.00891 | -0.018 | -89.221
-7.5 | -0.739 | 0.00862 | -0.018 | -85.8
-7 | -0.682 | 0.00833 | -0.019 | -81.895
-6.5 | -0.624 | 0.00805 | -0.02 | -77.494
-6 | -0.564 | 0.00776 | -0.021 | -72.692
-5.5 | -0.504 | 0.00748 | -0.022 | -67.419
-5 | -0.444 | 0.00728 | -0.022 | -61.019
-4.5 | -0.383 | 0.0068 | -0.023 | -56.351
-4 | -0.322 | 0.00655 | -0.024 | -49.108
-3.5 | -0.26 | 0.00625 | -0.025 | -41.622
-3 | -0.198 | 0.0059 | -0.026 | -33.565
-2.5 | -0.136 | 0.00562 | -0.026 | -24.187
-2 | -0.074 | 0.00538 | -0.027 | -13.718
-1.5 | -0.011 | 0.00519 | -0.028 | -2.166
-1 | 0.051 | 0.00478 | -0.029 | 10.715
-0.5 | 0.114 | 0.00481 | -0.03 | 23.632
0 | 0.176 | 0.00484 | -0.03 | 36.442
0.5 | 0.239 | 0.00481 | -0.031 | 49.633
1 | 0.301 | 0.00488 | -0.032 | 61.772
1.5 | 0.364 | 0.00491 | -0.033 | 74.064
2 | 0.426 | 0.00537 | -0.034 | 79.314
2.5 | 0.488 | 0.00564 | -0.034 | 86.565
3 | 0.551 | 0.00594 | -0.035 | 92.677
3.5 | 0.613 | 0.00631 | -0.036 | 97.193
4 | 0.672 | 0.00681 | -0.037 | 98.679
4.5 | 0.733 | 0.0072 | -0.038 | 101.84
5 | 0.794 | 0.00786 | -0.038 | 100.925
5.5 | 0.847 | 0.00835 | -0.039 | 101.396
6 | 0.903 | 0.00874 | -0.04 | 103.281
6.5 | 0.958 | 0.00918 | -0.04 | 104.342
7 | 1.011 | 0.01012 | -0.041 | 99.897
7.5 | 1.063 | 0.01057 | -0.042 | 100.6
8 | 1.115 | 0.01106 | -0.042 | 100.752
8.5 | 1.165 | 0.01156 | -0.043 | 100.734
9 | 1.213 | 0.01212 | -0.044 | 100.063
9.5 | 1.259 | 0.01276 | -0.044 | 98.661
10 | 1.302 | 0.01338 | -0.045 | 97.36
10.5 | 1.344 | 0.01405 | -0.045 | 95.626
11 | 1.381 | 0.01481 | -0.046 | 93.24
11.5 | 1.416 | 0.01556 | -0.047 | 91.01
12 | 1.447 | 0.01635 | -0.047 | 88.521
12.5 | 1.475 | 0.01729 | -0.048 | 85.299
13 | 1.5 | 0.01827 | -0.048 | 82.069
13.5 | 1.521 | 0.01934 | -0.049 | 78.638
14 | 1.539 | 0.02043 | -0.05 | 75.328
14.5 | 1.553 | 0.0216 | -0.05 | 71.896
15 | 1.563 | 0.02284 | -0.051 | 68.434
15.5 | 1.569 | 0.02451 | -0.051 | 64.027
16 | 1.573 | 0.02609 | -0.052 | 60.264
16.5 | 1.572 | 0.02792 | -0.052 | 56.31
17 | 1.568 | 0.02985 | -0.053 | 52.528
17.5 | 1.561 | 0.03205 | -0.053 | 48.703
18 | 1.551 | 0.03412 | -0.053 | 45.451
18.5 | 1.536 | 0.03681 | -0.054 | 41.725
19 | 1.516 | 0.03942 | -0.054 | 38.461
19.5 | 1.494 | 0.04224 | -0.055 | 35.371
20 | 1.468 | 0.04572 | -0.055 | 32.119

## 122. Re 14M Mach 0.00 (2)
BIGFOIL.COM POLAR EXPORT
NACA64-219 a=0.6
NACA64-219 a=0.6 |  |  |  | Cl Max: | 1.7007 | at alpha= | 19.5 | deg
XFOIL ncrit=9 |  |  |  | L/D Max: | 118.289 | at alpha= | 3 | deg
Re: | 14000000 |  |  | Cd Min: | 0.05163 | at alpha= | 20 | deg
Mach: | 0 |  |  | Cl=0 at alpha= | -1.4116 | deg
|  |  |  | @ Cl=0.1, Cd= | 0.0040587
|  |  |  | @ Cl=0.4, Cd= | 0.0041858
|  |  |  | @ Cl=0.6, Cd= | 0.0054435
alpha (deg) | Cl | Cd | Cm | Cl/Cd
-20 | -1.5959 | 0.03502 | -0.0531 | -45.5711
-19.5 | -1.5825 | 0.03203 | -0.0525 | -49.4068
-19 | -1.5657 | 0.02929 | -0.0518 | -53.4551
-18.5 | -1.5467 | 0.02687 | -0.0509 | -57.5623
-18 | -1.526 | 0.02466 | -0.0498 | -61.8816
-17.5 | -1.5049 | 0.02258 | -0.0485 | -66.6475
-17 | -1.4826 | 0.02066 | -0.047 | -71.7619
-16.5 | -1.4587 | 0.01893 | -0.0453 | -77.0576
-16 | -1.436 | 0.01726 | -0.0431 | -83.1981
-15.5 | -1.4113 | 0.01583 | -0.0408 | -89.1535
-15 | -1.3862 | 0.01455 | -0.0381 | -95.2715
-14.5 | -1.3605 | 0.01349 | -0.0351 | -100.8525
-14 | -1.334 | 0.01263 | -0.0317 | -105.6215
-13.5 | -1.3116 | 0.01197 | -0.0268 | -109.5739
-13 | -1.2771 | 0.0115 | -0.0237 | -111.0522
-12.5 | -1.2326 | 0.01106 | -0.0224 | -111.4467
-12 | -1.1862 | 0.0106 | -0.0213 | -111.9057
-11.5 | -1.1381 | 0.01016 | -0.0205 | -112.0177
-11 | -1.0881 | 0.00974 | -0.02 | -111.7146
-10.5 | -1.036 | 0.00939 | -0.0199 | -110.3301
-10 | -0.9827 | 0.00907 | -0.0198 | -108.3462
-9.5 | -0.9285 | 0.00877 | -0.02 | -105.8723
-9 | -0.8742 | 0.00844 | -0.0201 | -103.5782
-8.5 | -0.8189 | 0.00817 | -0.0204 | -100.2326
-8 | -0.7625 | 0.00793 | -0.0208 | -96.1538
-7.5 | -0.7062 | 0.00768 | -0.0213 | -91.9531
-7 | -0.6491 | 0.00743 | -0.0218 | -87.362
-6.5 | -0.5918 | 0.00721 | -0.0224 | -82.0804
-6 | -0.5338 | 0.007 | -0.0231 | -76.2571
-5.5 | -0.4759 | 0.00679 | -0.0238 | -70.0884
-5 | -0.4179 | 0.00654 | -0.0245 | -63.8991
-4.5 | -0.3603 | 0.00624 | -0.0251 | -57.7404
-4 | -0.3018 | 0.006 | -0.0259 | -50.3
-3.5 | -0.2431 | 0.00575 | -0.0267 | -42.2783
-3 | -0.1848 | 0.00545 | -0.0275 | -33.9083
-2.5 | -0.126 | 0.00517 | -0.0284 | -24.3714
-2 | -0.0681 | 0.0047 | -0.0292 | -14.4894
-1.5 | -0.0107 | 0.00415 | -0.03 | -2.5783
-1 | 0.0498 | 0.0041 | -0.0311 | 12.1463
-0.5 | 0.1106 | 0.00405 | -0.0322 | 27.3086
0 | 0.171 | 0.00405 | -0.0333 | 42.2222
0.5 | 0.2319 | 0.00403 | -0.0344 | 57.5434
1 | 0.2924 | 0.0041 | -0.0355 | 71.3171
1.5 | 0.3531 | 0.0041 | -0.0366 | 86.122
2 | 0.4132 | 0.00421 | -0.0377 | 98.1473
2.5 | 0.4733 | 0.00431 | -0.0387 | 109.8144
3 | 0.5323 | 0.0045 | -0.0396 | 118.2889
3.5 | 0.5854 | 0.00526 | -0.0397 | 111.2928
4 | 0.6387 | 0.00593 | -0.0397 | 107.7066
4.5 | 0.6931 | 0.00639 | -0.04 | 108.4664
5 | 0.747 | 0.00685 | -0.0401 | 109.0511
5.5 | 0.8012 | 0.00725 | -0.0402 | 110.5103
6 | 0.8544 | 0.00765 | -0.0401 | 111.6863
6.5 | 0.9067 | 0.00807 | -0.0399 | 112.3544
7 | 0.9564 | 0.00856 | -0.0393 | 111.729
7.5 | 1.0066 | 0.00897 | -0.0388 | 112.2185
8 | 1.0559 | 0.00935 | -0.0381 | 112.9305
8.5 | 1.1041 | 0.00972 | -0.0372 | 113.5905
9 | 1.1494 | 0.01012 | -0.0359 | 113.5771
9.5 | 1.1875 | 0.0105 | -0.0332 | 113.0952
10 | 1.2101 | 0.01111 | -0.0278 | 108.9199
10.5 | 1.241 | 0.01178 | -0.0245 | 105.348
11 | 1.2723 | 0.01255 | -0.0215 | 101.3785
11.5 | 1.3016 | 0.01352 | -0.0186 | 96.2722
12 | 1.3308 | 0.0146 | -0.0159 | 91.1507
12.5 | 1.3613 | 0.01567 | -0.0135 | 86.873
13 | 1.3899 | 0.01692 | -0.0112 | 82.1454
13.5 | 1.4156 | 0.01839 | -0.0087 | 76.9766
14 | 1.4398 | 0.02 | -0.0064 | 71.99
14.5 | 1.4647 | 0.02167 | -0.0043 | 67.5911
15 | 1.4886 | 0.02342 | -0.0023 | 63.5611
15.5 | 1.5109 | 0.0253 | -0.0003 | 59.7194
16 | 1.5519 | 0.02727 | -0.0022 | 56.9087
17 | 1.6224 | 0.03278 | -0.0059 | 49.4936
17.5 | 1.6435 | 0.03551 | -0.0052 | 46.2827
18 | 1.6629 | 0.03842 | -0.0045 | 43.2821
18.5 | 1.6794 | 0.04155 | -0.0037 | 40.4188
19 | 1.693 | 0.04493 | -0.0028 | 37.6808
19.5 | 1.7007 | 0.04865 | -0.0016 | 34.9579
20 | 1.6847 | 0.05163 | 0.0049 | 32.6303

## 123. Re 14M Mach 0.10 (1)
BIGFOIL.COM POLAR EXPORT
NACA64-219 a=0.6
NACA64-219 a=0.6 |  |  |  | Cl Max: | 1.556 | at alpha= | 16 | deg
JavaFoil+Calcfoil stall+Eppler ext transition |  |  |  | L/D Max: | 104.613 | at alpha= | 5 | deg
Re: | 14000000 |  |  | Cd Min: | 0.00477 | at alpha= | -1 | deg
Mach: | 0.1 |  |  | Cl=0 at alpha= | -1.4127 | deg
|  |  |  | @ Cl=0.1, Cd= | 0.0048242
|  |  |  | @ Cl=0.4, Cd= | 0.0051787
|  |  |  | @ Cl=0.6, Cd= | 0.0062645
alpha (deg) | Cl | Cd | Cm | Cl/Cd
-20 | -1.264 | 0.0522 | 0 | -24.222
-19.5 | -1.278 | 0.04793 | -0.001 | -26.655
-19 | -1.292 | 0.04258 | -0.001 | -30.331
-18.5 | -1.302 | 0.03854 | -0.002 | -33.775
-18 | -1.309 | 0.03514 | -0.003 | -37.235
-17.5 | -1.313 | 0.03211 | -0.003 | -40.887
-17 | -1.313 | 0.02962 | -0.004 | -44.336
-16.5 | -1.312 | 0.02674 | -0.005 | -49.064
-16 | -1.307 | 0.02461 | -0.005 | -53.098
-15.5 | -1.299 | 0.02252 | -0.006 | -57.675
-15 | -1.286 | 0.02085 | -0.007 | -61.679
-14.5 | -1.271 | 0.01924 | -0.007 | -66.065
-14 | -1.252 | 0.01785 | -0.008 | -70.147
-13.5 | -1.231 | 0.01649 | -0.009 | -74.632
-13 | -1.205 | 0.01539 | -0.01 | -78.328
-12.5 | -1.176 | 0.01443 | -0.01 | -81.54
-12 | -1.145 | 0.01338 | -0.011 | -85.577
-11.5 | -1.111 | 0.01257 | -0.012 | -88.348
-11 | -1.073 | 0.01187 | -0.013 | -90.388
-10.5 | -1.032 | 0.0113 | -0.014 | -91.369
-10 | -0.989 | 0.01067 | -0.014 | -92.703
-9.5 | -0.944 | 0.01021 | -0.015 | -92.462
-9 | -0.896 | 0.00976 | -0.016 | -91.788
-8.5 | -0.846 | 0.00934 | -0.017 | -90.65
-8 | -0.798 | 0.00903 | -0.018 | -88.439
-7.5 | -0.743 | 0.00872 | -0.018 | -85.141
-7 | -0.685 | 0.00834 | -0.019 | -82.152
-6.5 | -0.626 | 0.00805 | -0.02 | -77.777
-6 | -0.567 | 0.00776 | -0.021 | -73.065
-5.5 | -0.507 | 0.00756 | -0.022 | -67.045
-5 | -0.446 | 0.00727 | -0.022 | -61.388
-4.5 | -0.385 | 0.00679 | -0.023 | -56.708
-4 | -0.323 | 0.0066 | -0.024 | -49.016
-3.5 | -0.261 | 0.00628 | -0.025 | -41.603
-3 | -0.199 | 0.00588 | -0.026 | -33.839
-2.5 | -0.137 | 0.00563 | -0.027 | -24.245
-2 | -0.074 | 0.0054 | -0.027 | -13.728
-1.5 | -0.011 | 0.00522 | -0.028 | -2.166
-1 | 0.052 | 0.00477 | -0.029 | 10.793
-0.5 | 0.114 | 0.00484 | -0.03 | 23.643
0 | 0.177 | 0.00483 | -0.031 | 36.696
0.5 | 0.24 | 0.00487 | -0.031 | 49.256
1 | 0.303 | 0.00489 | -0.032 | 61.935
1.5 | 0.366 | 0.00491 | -0.033 | 74.488
2 | 0.428 | 0.0054 | -0.034 | 79.375
2.5 | 0.491 | 0.00572 | -0.035 | 85.891
3 | 0.554 | 0.00599 | -0.035 | 92.394
3.5 | 0.616 | 0.00636 | -0.036 | 96.856
4 | 0.676 | 0.00681 | -0.037 | 99.179
4.5 | 0.737 | 0.00723 | -0.038 | 101.897
5 | 0.794 | 0.00759 | -0.038 | 104.613
5.5 | 0.85 | 0.00842 | -0.039 | 100.97
6 | 0.907 | 0.00879 | -0.04 | 103.177
6.5 | 0.96 | 0.00981 | -0.04 | 97.921
7 | 1.015 | 0.01021 | -0.041 | 99.334
7.5 | 1.067 | 0.01066 | -0.042 | 100.1
8 | 1.119 | 0.01116 | -0.042 | 100.249
8.5 | 1.169 | 0.01168 | -0.043 | 100.062
9 | 1.216 | 0.01228 | -0.044 | 99.086
9.5 | 1.262 | 0.01291 | -0.044 | 97.805
10 | 1.306 | 0.01355 | -0.045 | 96.378
10.5 | 1.347 | 0.01427 | -0.046 | 94.386
11 | 1.383 | 0.01503 | -0.046 | 92.067
11.5 | 1.417 | 0.01579 | -0.047 | 89.755
12 | 1.447 | 0.01665 | -0.047 | 86.921
12.5 | 1.474 | 0.01758 | -0.048 | 83.852
13 | 1.497 | 0.0186 | -0.049 | 80.517
13.5 | 1.517 | 0.01967 | -0.049 | 77.092
14 | 1.533 | 0.02082 | -0.05 | 73.602
14.5 | 1.544 | 0.02204 | -0.05 | 70.074
15 | 1.552 | 0.02344 | -0.051 | 66.2
15.5 | 1.555 | 0.02526 | -0.051 | 61.569
16 | 1.556 | 0.02674 | -0.052 | 58.182
16.5 | 1.552 | 0.02863 | -0.052 | 54.199
17 | 1.544 | 0.03071 | -0.053 | 50.283
17.5 | 1.534 | 0.03269 | -0.053 | 46.922
18 | 1.519 | 0.03565 | -0.054 | 42.605
18.5 | 1.501 | 0.03815 | -0.054 | 39.335
19 | 1.476 | 0.04095 | -0.054 | 36.047
19.5 | 1.449 | 0.04379 | -0.055 | 33.098
20 | 1.418 | 0.0478 | -0.055 | 29.673

## 124. Re 14M Mach 0.10 (2)
BIGFOIL.COM POLAR EXPORT
NACA64-219 a=0.6
NACA64-219 a=0.6 |  |  |  | Cl Max: | 1.6949 | at alpha= | 19.5 | deg
XFOIL ncrit=9 |  |  |  | L/D Max: | 119.111 | at alpha= | 3 | deg
Re: | 14000000 |  |  | Cd Min: | 0.05404 | at alpha= | 20 | deg
Mach: | 0.1 |  |  | Cl=0 at alpha= | -1.4115 | deg
|  |  |  | @ Cl=0.1, Cd= | 0.0040593
|  |  |  | @ Cl=0.4, Cd= | 0.0041836
|  |  |  | @ Cl=0.6, Cd= | 0.005404
alpha (deg) | Cl | Cd | Cm | Cl/Cd
-20 | -1.5911 | 0.03727 | -0.0555 | -42.6912
-19.5 | -1.5798 | 0.03391 | -0.055 | -46.588
-19 | -1.563 | 0.03104 | -0.0544 | -50.3544
-18.5 | -1.5445 | 0.02842 | -0.0535 | -54.3455
-18 | -1.5244 | 0.02604 | -0.0525 | -58.5407
-17.5 | -1.5041 | 0.02378 | -0.0512 | -63.2506
-17 | -1.4812 | 0.02177 | -0.0497 | -68.0386
-16.5 | -1.4568 | 0.01996 | -0.0481 | -72.986
-16 | -1.4343 | 0.01814 | -0.046 | -79.0684
-15.5 | -1.4098 | 0.01658 | -0.0437 | -85.0302
-15 | -1.3846 | 0.01518 | -0.0411 | -91.2121
-14.5 | -1.3595 | 0.01395 | -0.0381 | -97.4552
-14 | -1.3322 | 0.01299 | -0.0349 | -102.5558
-13.5 | -1.3069 | 0.01221 | -0.0307 | -107.0352
-13 | -1.2822 | 0.01167 | -0.0258 | -109.8715
-12.5 | -1.2388 | 0.0112 | -0.0241 | -110.6071
-12 | -1.1925 | 0.01075 | -0.0228 | -110.9302
-11.5 | -1.1446 | 0.01029 | -0.0218 | -111.2342
-11 | -1.0948 | 0.00985 | -0.0211 | -111.1472
-10.5 | -1.0427 | 0.00947 | -0.0208 | -110.1056
-10 | -0.9892 | 0.00914 | -0.0206 | -108.2276
-9.5 | -0.9346 | 0.00884 | -0.0207 | -105.724
-9 | -0.8799 | 0.00851 | -0.0207 | -103.396
-8.5 | -0.8243 | 0.00822 | -0.0209 | -100.2798
-8 | -0.7676 | 0.00797 | -0.0213 | -96.3112
-7.5 | -0.7107 | 0.00772 | -0.0217 | -92.0596
-7 | -0.6533 | 0.00747 | -0.0222 | -87.4565
-6.5 | -0.5955 | 0.00725 | -0.0227 | -82.1379
-6 | -0.5372 | 0.00703 | -0.0234 | -76.4154
-5.5 | -0.4788 | 0.00682 | -0.024 | -70.2053
-5 | -0.4205 | 0.00657 | -0.0247 | -64.003
-4.5 | -0.3625 | 0.00626 | -0.0253 | -57.9073
-4 | -0.3037 | 0.00601 | -0.0261 | -50.5324
-3.5 | -0.2446 | 0.00576 | -0.0269 | -42.4653
-3 | -0.1859 | 0.00547 | -0.0277 | -33.9854
-2.5 | -0.1268 | 0.00517 | -0.0286 | -24.5261
-2 | -0.0685 | 0.00471 | -0.0294 | -14.5435
-1.5 | -0.0108 | 0.00416 | -0.0302 | -2.5962
-1 | 0.0502 | 0.0041 | -0.0313 | 12.2439
-0.5 | 0.1113 | 0.00405 | -0.0324 | 27.4815
0 | 0.1722 | 0.00406 | -0.0335 | 42.4138
0.5 | 0.2334 | 0.00404 | -0.0346 | 57.7723
1 | 0.2944 | 0.0041 | -0.0357 | 71.8049
1.5 | 0.3555 | 0.00411 | -0.0368 | 86.4964
2 | 0.416 | 0.00421 | -0.0379 | 98.8124
2.5 | 0.4765 | 0.00432 | -0.0389 | 110.3009
3 | 0.536 | 0.0045 | -0.0398 | 119.1111
3.5 | 0.5893 | 0.00527 | -0.0399 | 111.8216
4 | 0.6428 | 0.00594 | -0.0399 | 108.2155
4.5 | 0.6975 | 0.00641 | -0.0401 | 108.8144
5 | 0.7516 | 0.00688 | -0.0401 | 109.2442
5.5 | 0.8059 | 0.00729 | -0.0402 | 110.5487
6 | 0.8594 | 0.00769 | -0.0401 | 111.7555
6.5 | 0.9116 | 0.00812 | -0.0398 | 112.266
7 | 0.9613 | 0.00862 | -0.0391 | 111.5197
7.5 | 1.0113 | 0.00904 | -0.0384 | 111.8695
8 | 1.0605 | 0.00943 | -0.0376 | 112.4602
8.5 | 1.1082 | 0.00981 | -0.0365 | 112.9664
9 | 1.1529 | 0.01022 | -0.0349 | 112.8082
9.5 | 1.1821 | 0.01064 | -0.0304 | 111.0996
10 | 1.2082 | 0.01133 | -0.0258 | 106.6372
10.5 | 1.2403 | 0.01205 | -0.0227 | 102.9295
11 | 1.2716 | 0.0129 | -0.0198 | 98.5736
11.5 | 1.3013 | 0.01393 | -0.0169 | 93.4171
12 | 1.3306 | 0.01506 | -0.0142 | 88.3533
12.5 | 1.3606 | 0.01623 | -0.0118 | 83.8324
13 | 1.3885 | 0.01759 | -0.0093 | 78.9369
13.5 | 1.4143 | 0.01913 | -0.0069 | 73.931
14 | 1.4392 | 0.02078 | -0.0046 | 69.2589
14.5 | 1.4645 | 0.02249 | -0.0025 | 65.1178
15 | 1.4881 | 0.02437 | -0.0005 | 61.0628
15.5 | 1.5097 | 0.0264 | 0.0015 | 57.1856
16 | 1.5501 | 0.02868 | -0.0006 | 54.0481
16.5 | 1.5879 | 0.03162 | -0.003 | 50.2182
17 | 1.622 | 0.03437 | -0.0045 | 47.1923
17.5 | 1.6427 | 0.03719 | -0.0036 | 44.1705
18 | 1.6617 | 0.04015 | -0.0027 | 41.3873
18.5 | 1.6782 | 0.04336 | -0.0018 | 38.7039
19 | 1.6891 | 0.04697 | -0.0007 | 35.9613
19.5 | 1.6949 | 0.0508 | 0.0008 | 33.3642
20 | 1.6806 | 0.05404 | 0.0066 | 31.0992

## 125. Re 14M Mach 0.25 (1)
BIGFOIL.COM POLAR EXPORT
NACA64-219 a=0.6
NACA64-219 a=0.6 |  |  |  | Cl Max: | 1.477 | at alpha= | 14 | deg
JavaFoil+Calcfoil stall+Eppler ext transition |  |  |  | L/D Max: | 101.007 | at alpha= | 6 | deg
Re: | 14000000 |  |  | Cd Min: | 0.00483 | at alpha= | -1 | deg
Mach: | 0.25 |  |  | Cl=0 at alpha= | -1.4077 | deg
|  |  |  | @ Cl=0.1, Cd= | 0.0048447
|  |  |  | @ Cl=0.4, Cd= | 0.0051287
|  |  |  | @ Cl=0.6, Cd= | 0.0062495
alpha (deg) | Cl | Cd | Cm | Cl/Cd
-19.5 | -0.936 | 0.08334 | -0.001 | -11.234
-19 | -0.983 | 0.07271 | -0.001 | -13.518
-18.5 | -1.029 | 0.06142 | -0.002 | -16.746
-18 | -1.073 | 0.0502 | -0.003 | -21.38
-17.5 | -1.107 | 0.04419 | -0.003 | -25.052
-17 | -1.137 | 0.03847 | -0.004 | -29.566
-16.5 | -1.158 | 0.03554 | -0.005 | -32.581
-16 | -1.18 | 0.03063 | -0.005 | -38.517
-15.5 | -1.193 | 0.02764 | -0.006 | -43.145
-15 | -1.2 | 0.02489 | -0.007 | -48.231
-14.5 | -1.202 | 0.02264 | -0.008 | -53.112
-14 | -1.199 | 0.02061 | -0.008 | -58.183
-13.5 | -1.19 | 0.01902 | -0.009 | -62.576
-13 | -1.177 | 0.01743 | -0.01 | -67.496
-12.5 | -1.158 | 0.01604 | -0.011 | -72.168
-12 | -1.134 | 0.0149 | -0.011 | -76.112
-11.5 | -1.106 | 0.01387 | -0.012 | -79.738
-11 | -1.074 | 0.01295 | -0.013 | -82.94
-10.5 | -1.038 | 0.01212 | -0.014 | -85.631
-10 | -0.998 | 0.01149 | -0.015 | -86.893
-9.5 | -0.955 | 0.01091 | -0.015 | -87.502
-9 | -0.909 | 0.01033 | -0.016 | -88.01
-8.5 | -0.86 | 0.00988 | -0.017 | -87.041
-8 | -0.809 | 0.00945 | -0.018 | -85.542
-7.5 | -0.755 | 0.00849 | -0.019 | -88.968
-7 | -0.702 | 0.00868 | -0.02 | -80.818
-6.5 | -0.642 | 0.00836 | -0.021 | -76.804
-6 | -0.582 | 0.00807 | -0.021 | -72.06
-5.5 | -0.52 | 0.00779 | -0.022 | -66.798
-5 | -0.458 | 0.00748 | -0.023 | -61.231
-4.5 | -0.395 | 0.00724 | -0.024 | -54.625
-4 | -0.332 | 0.00672 | -0.025 | -49.398
-3.5 | -0.268 | 0.00641 | -0.026 | -41.859
-3 | -0.205 | 0.006 | -0.026 | -34.089
-2.5 | -0.14 | 0.00566 | -0.027 | -24.784
-2 | -0.076 | 0.00546 | -0.028 | -13.943
-1.5 | -0.012 | 0.00528 | -0.029 | -2.201
-1 | 0.053 | 0.00483 | -0.03 | 10.971
-0.5 | 0.117 | 0.00485 | -0.031 | 24.211
0 | 0.182 | 0.00486 | -0.031 | 37.496
0.5 | 0.247 | 0.0049 | -0.032 | 50.374
1 | 0.311 | 0.0049 | -0.033 | 63.537
1.5 | 0.376 | 0.00493 | -0.034 | 76.198
2 | 0.44 | 0.00546 | -0.035 | 80.659
2.5 | 0.505 | 0.00576 | -0.036 | 87.611
3 | 0.569 | 0.00608 | -0.036 | 93.623
3.5 | 0.633 | 0.00643 | -0.037 | 98.473
4 | 0.694 | 0.00703 | -0.038 | 98.719
4.5 | 0.757 | 0.00758 | -0.039 | 99.794
5 | 0.811 | 0.00828 | -0.039 | 97.977
5.5 | 0.87 | 0.00876 | -0.04 | 99.225
6 | 0.927 | 0.00918 | -0.041 | 101.007
6.5 | 0.982 | 0.01028 | -0.041 | 95.48
7 | 1.037 | 0.01075 | -0.042 | 96.426
7.5 | 1.09 | 0.01126 | -0.043 | 96.786
8 | 1.141 | 0.01182 | -0.043 | 96.504
8.5 | 1.19 | 0.01242 | -0.044 | 95.798
9 | 1.237 | 0.01312 | -0.045 | 94.244
9.5 | 1.281 | 0.01385 | -0.045 | 92.502
10 | 1.322 | 0.0146 | -0.046 | 90.571
10.5 | 1.36 | 0.01544 | -0.047 | 88.038
11 | 1.392 | 0.01628 | -0.047 | 85.492
11.5 | 1.419 | 0.01729 | -0.048 | 82.083
12 | 1.441 | 0.01827 | -0.049 | 78.895
12.5 | 1.459 | 0.01938 | -0.049 | 75.288
13 | 1.471 | 0.02054 | -0.05 | 71.592
13.5 | 1.476 | 0.02198 | -0.05 | 67.172
14 | 1.477 | 0.02334 | -0.051 | 63.254
14.5 | 1.47 | 0.02513 | -0.051 | 58.49
15 | 1.457 | 0.02707 | -0.052 | 53.825
15.5 | 1.437 | 0.02926 | -0.052 | 49.134
16 | 1.411 | 0.03177 | -0.053 | 44.423
16.5 | 1.379 | 0.03448 | -0.053 | 40.001
17 | 1.341 | 0.03731 | -0.054 | 35.949
17.5 | 1.297 | 0.04119 | -0.054 | 31.482
18 | 1.247 | 0.04515 | -0.054 | 27.622
18.5 | 1.189 | 0.05039 | -0.054 | 23.595
19 | 1.121 | 0.05652 | -0.054 | 19.834

## 126. Re 14M Mach 0.25 (2)
BIGFOIL.COM POLAR EXPORT
NACA64-219 a=0.6
NACA64-219 a=0.6 |  |  |  | Cl Max: | 1.6543 | at alpha= | 20 | deg
XFOIL ncrit=9 |  |  |  | L/D Max: | 115.501 | at alpha= | 3.5 | deg
Re: | 14000000 |  |  | Cd Min: | 0.06837 | at alpha= | 20 | deg
Mach: | 0.25 |  |  | Cl=0 at alpha= | -1.4117 | deg
|  |  |  | @ Cl=0.1, Cd= | 0.0040898
|  |  |  | @ Cl=0.4, Cd= | 0.0041697
|  |  |  | @ Cl=0.6, Cd= | 0.0052004
alpha (deg) | Cl | Cd | Cm | Cl/Cd
-20 | -1.554 | 0.0516 | -0.0657 | -30.1163
-19.5 | -1.5468 | 0.04683 | -0.0662 | -33.0301
-19 | -1.5373 | 0.04239 | -0.0663 | -36.2656
-18.5 | -1.5261 | 0.03828 | -0.0661 | -39.8668
-18 | -1.5102 | 0.03474 | -0.0654 | -43.4715
-17.5 | -1.4913 | 0.0316 | -0.0644 | -47.193
-17 | -1.4726 | 0.02862 | -0.0631 | -51.4535
-16.5 | -1.4523 | 0.0259 | -0.0615 | -56.0734
-16 | -1.429 | 0.02352 | -0.0597 | -60.7568
-15.5 | -1.4035 | 0.02137 | -0.0577 | -65.6762
-15 | -1.3769 | 0.0194 | -0.0555 | -70.9742
-14.5 | -1.3535 | 0.01742 | -0.0528 | -77.698
-14 | -1.3269 | 0.01575 | -0.0499 | -84.2476
-13.5 | -1.2987 | 0.01435 | -0.0467 | -90.5017
-13 | -1.2693 | 0.01318 | -0.0431 | -96.305
-12.5 | -1.2407 | 0.01223 | -0.0389 | -101.4473
-12 | -1.2169 | 0.01152 | -0.0331 | -105.6337
-11.5 | -1.1757 | 0.01104 | -0.03 | -106.4946
-11 | -1.1279 | 0.01051 | -0.028 | -107.3168
-10.5 | -1.0772 | 0.01002 | -0.0265 | -107.505
-10 | -1.0236 | 0.00958 | -0.0254 | -106.8476
-9.5 | -0.9679 | 0.00922 | -0.0248 | -104.9783
-9 | -0.9108 | 0.00888 | -0.0244 | -102.5676
-8.5 | -0.8536 | 0.00853 | -0.0241 | -100.0703
-8 | -0.7953 | 0.00822 | -0.024 | -96.7518
-7.5 | -0.7359 | 0.00796 | -0.0241 | -92.4497
-7 | -0.6765 | 0.00767 | -0.0243 | -88.2008
-6.5 | -0.6163 | 0.00744 | -0.0246 | -82.836
-6 | -0.556 | 0.00718 | -0.025 | -77.4373
-5.5 | -0.4954 | 0.00696 | -0.0255 | -71.1782
-5 | -0.4345 | 0.00672 | -0.0261 | -64.6577
-4.5 | -0.3745 | 0.00641 | -0.0266 | -58.4243
-4 | -0.3138 | 0.00611 | -0.0273 | -51.3584
-3.5 | -0.2528 | 0.00585 | -0.028 | -43.2137
-2.5 | -0.1309 | 0.00521 | -0.0296 | -25.1248
-2 | -0.071 | 0.00472 | -0.0304 | -15.0424
-1.5 | -0.0112 | 0.00419 | -0.0312 | -2.673
-1 | 0.0522 | 0.00412 | -0.0323 | 12.6699
-0.5 | 0.1155 | 0.00408 | -0.0335 | 28.3088
0 | 0.1787 | 0.00407 | -0.0346 | 43.9066
0.5 | 0.2421 | 0.00406 | -0.0358 | 59.6305
1 | 0.3053 | 0.00412 | -0.0369 | 74.1019
1.5 | 0.3688 | 0.00413 | -0.0381 | 89.2978
2 | 0.4317 | 0.00421 | -0.0391 | 102.5416
2.5 | 0.4944 | 0.00434 | -0.0402 | 113.9171
3.5 | 0.611 | 0.00529 | -0.041 | 115.5009
4 | 0.6662 | 0.00596 | -0.0409 | 111.7785
4.5 | 0.7213 | 0.00654 | -0.0407 | 110.2905
5 | 0.7764 | 0.00704 | -0.0405 | 110.2841
5.5 | 0.8318 | 0.00748 | -0.0402 | 111.2032
6 | 0.8858 | 0.00792 | -0.0397 | 111.8434
6.5 | 0.9368 | 0.00846 | -0.0387 | 110.7329
7 | 0.9858 | 0.009 | -0.0373 | 109.5333
7.5 | 1.0347 | 0.00944 | -0.0358 | 109.6081
8 | 1.081 | 0.00989 | -0.0338 | 109.3023
8.5 | 1.109 | 0.01037 | -0.0285 | 106.9431
9 | 1.1396 | 0.01105 | -0.0241 | 103.1312
9.5 | 1.171 | 0.0119 | -0.0203 | 98.4034
10 | 1.2044 | 0.01285 | -0.0172 | 93.7276
10.5 | 1.2379 | 0.01389 | -0.0142 | 89.1217
11 | 1.2685 | 0.01516 | -0.0112 | 83.6741
11.5 | 1.2983 | 0.01657 | -0.0083 | 78.3524
12 | 1.3291 | 0.018 | -0.0056 | 73.8389
12.5 | 1.3569 | 0.01966 | -0.0029 | 69.0183
13 | 1.3821 | 0.02154 | -0.0002 | 64.1643
13.5 | 1.4085 | 0.02345 | 0.0022 | 60.064
14 | 1.4347 | 0.02553 | 0.0044 | 56.1966
14.5 | 1.4578 | 0.02789 | 0.0066 | 52.2696
15 | 1.4803 | 0.03041 | 0.0085 | 48.6781
15.5 | 1.5006 | 0.03311 | 0.0105 | 45.3217
16 | 1.5439 | 0.03615 | 0.0078 | 42.7082
16.5 | 1.5806 | 0.03955 | 0.0059 | 39.9646
17 | 1.6143 | 0.0433 | 0.004 | 37.2818
17.5 | 1.6281 | 0.04703 | 0.0055 | 34.6183
18 | 1.6391 | 0.05088 | 0.0071 | 32.215
18.5 | 1.6228 | 0.05429 | 0.0136 | 29.8913
19 | 1.6313 | 0.0589 | 0.0141 | 27.6961
19.5 | 1.6412 | 0.0637 | 0.014 | 25.7645
20 | 1.6543 | 0.06837 | 0.0136 | 24.1963

## 127. Re 14M Mach 0.50 (1)
BIGFOIL.COM POLAR EXPORT
NACA64-219 a=0.6
NACA64-219 a=0.6 |  |  |  | Cl Max: | 1.268 | at alpha= | 9 | deg
JavaFoil+Calcfoil stall+Eppler ext transition |  |  |  | L/D Max: | 100.76 | at alpha= | 3 | deg
Re: | 14000000 |  |  | Cd Min: | 0.00498 | at alpha= | -1 | deg
Mach: | 0.5 |  |  | Cl=0 at alpha= | -1.4097 | deg
|  |  |  | @ Cl=0.1, Cd= | 0.0050256
|  |  |  | @ Cl=0.4, Cd= | 0.0052033
|  |  |  | @ Cl=0.6, Cd= | 0.0062747
alpha (deg) | Cl | Cd | Cm | Cl/Cd
-20 | -1.06 | 0.18461 | 0 | -5.741
-19.5 | -1.032 | 0.1731 | -0.001 | -5.961
-19 | -1.003 | 0.17098 | -0.001 | -5.866
-18.5 | -0.977 | 0.15807 | -0.002 | -6.182
-18 | -0.948 | 0.1514 | -0.002 | -6.264
-17.5 | -0.918 | 0.14883 | -0.002 | -6.169
-17 | -0.889 | 0.1393 | -0.003 | -6.385
-16.5 | -0.865 | 0.12622 | -0.003 | -6.855
-16 | -0.855 | 0.09932 | -0.005 | -8.606
-15.5 | -0.857 | 0.07195 | -0.006 | -11.906
-15 | -0.79 | 0.09341 | -0.005 | -8.454
-14.5 | -0.754 | 0.10194 | -0.006 | -7.393
-14 | -0.729 | 0.09199 | -0.006 | -7.922
-13.5 | -0.712 | 0.07708 | -0.008 | -9.238
-13 | -0.748 | 0.03524 | -0.01 | -21.224
-12.5 | -0.732 | 0.02665 | -0.011 | -27.449
-12 | -0.613 | 0.07596 | -0.008 | -8.067
-11.5 | -0.661 | 0.02757 | -0.013 | -23.986
-11 | -0.639 | 0.0225 | -0.014 | -28.385
-10.5 | -0.52 | 0.07001 | -0.008 | -7.434
-10 | -0.773 | 0.01916 | -0.016 | -40.353
-9.5 | -0.888 | 0.01592 | -0.017 | -55.811
-9 | -0.901 | 0.01417 | -0.018 | -63.575
-8.5 | -0.883 | 0.01302 | -0.019 | -67.793
-8 | -0.849 | 0.01208 | -0.02 | -70.272
-7.5 | -0.804 | 0.01125 | -0.021 | -71.508
-7 | -0.752 | 0.01056 | -0.022 | -71.226
-6.5 | -0.695 | 0.00996 | -0.023 | -69.713
-6 | -0.634 | 0.00947 | -0.024 | -66.948
-5.5 | -0.57 | 0.009 | -0.025 | -63.406
-5 | -0.505 | 0.00773 | -0.026 | -65.419
-4.5 | -0.44 | 0.00807 | -0.027 | -54.505
-4 | -0.37 | 0.00737 | -0.028 | -50.201
-3.5 | -0.3 | 0.007 | -0.029 | -42.779
-3 | -0.228 | 0.00647 | -0.03 | -35.282
-2.5 | -0.157 | 0.00603 | -0.03 | -26.013
-2 | -0.085 | 0.00572 | -0.031 | -14.888
-1.5 | -0.013 | 0.00545 | -0.032 | -2.384
-1 | 0.059 | 0.00498 | -0.033 | 11.884
-0.5 | 0.131 | 0.00506 | -0.034 | 25.97
0 | 0.204 | 0.00509 | -0.035 | 39.991
0.5 | 0.276 | 0.00513 | -0.036 | 53.782
1 | 0.348 | 0.00516 | -0.037 | 67.357
1.5 | 0.42 | 0.00522 | -0.038 | 80.386
2 | 0.492 | 0.00583 | -0.039 | 84.331
2.5 | 0.564 | 0.00628 | -0.04 | 89.838
3 | 0.632 | 0.00627 | -0.04 | 100.76
3.5 | 0.7 | 0.00735 | -0.041 | 95.221
4 | 0.763 | 0.00811 | -0.042 | 94.013
4.5 | 0.828 | 0.00895 | -0.043 | 92.49
5 | 0.891 | 0.00992 | -0.043 | 89.835
5.5 | 0.954 | 0.01062 | -0.044 | 89.867
6 | 1.013 | 0.01212 | -0.045 | 83.583
6.5 | 1.071 | 0.01281 | -0.046 | 83.613
7 | 1.125 | 0.01362 | -0.046 | 82.57
7.5 | 1.173 | 0.0146 | -0.047 | 80.364
8 | 1.215 | 0.01554 | -0.048 | 78.224
8.5 | 1.248 | 0.01674 | -0.048 | 74.589
9 | 1.268 | 0.01805 | -0.049 | 70.248
9.5 | 1.267 | 0.01966 | -0.05 | 64.442
10 | 1.227 | 0.02155 | -0.051 | 56.94
10.5 | 1.013 | 0.02433 | -0.051 | 41.641
11 | 0.826 | 0.02717 | -0.052 | 30.392
11.5 | 0.751 | 0.07225 | -0.037 | 10.394
12 | 0.889 | 0.02937 | -0.053 | 30.261
12.5 | 0.915 | 0.03366 | -0.053 | 27.174
13 | 0.935 | 0.04075 | -0.053 | 22.94
13.5 | 0.974 | 0.03742 | -0.054 | 26.039
14 | 0.998 | 0.04291 | -0.055 | 23.261

## 128. Re 14M Mach 0.50 (2)
BIGFOIL.COM POLAR EXPORT
NACA64-219 a=0.6
NACA64-219 a=0.6 |  |  |  | Cl Max: | 1.3758 | at alpha= | 14 | deg
XFOIL ncrit=9 |  |  |  | L/D Max: | 140.954 | at alpha= | 3 | deg
Re: | 14000000 |  |  | Cd Min: | 0.16409 | at alpha= | 19 | deg
Mach: | 0.5 |  |  | Cl=0 at alpha= | -1.4125 | deg
|  |  |  | @ Cl=0.1, Cd= | 0.0042327
|  |  |  | @ Cl=0.4, Cd= | 0.0042639
|  |  |  | @ Cl=0.6, Cd= | 0.0045287
alpha (deg) | Cl | Cd | Cm | Cl/Cd
-16.5 | -0.8862 | 0.11287 | -0.0486 | -7.8515
-16 | -0.9038 | 0.101 | -0.0569 | -8.9485
-15.5 | -0.9241 | 0.08923 | -0.0649 | -10.3564
-15 | -0.9475 | 0.07783 | -0.0724 | -12.174
-14.5 | -0.9741 | 0.06699 | -0.0787 | -14.541
-14 | -1.0022 | 0.05709 | -0.0834 | -17.5547
-13.5 | -1.0313 | 0.04814 | -0.0862 | -21.4229
-13 | -1.0574 | 0.04032 | -0.0871 | -26.2252
-12.5 | -1.0815 | 0.03346 | -0.0861 | -32.3222
-12 | -1.0996 | 0.02769 | -0.0833 | -39.7111
-11.5 | -1.1047 | 0.02308 | -0.0794 | -47.864
-11 | -1.0982 | 0.01934 | -0.0747 | -56.7839
-10.5 | -1.0778 | 0.01646 | -0.0699 | -65.48
-10 | -1.0491 | 0.01421 | -0.065 | -73.8283
-9.5 | -1.0145 | 0.0125 | -0.0599 | -81.16
-9 | -0.9801 | 0.01116 | -0.0542 | -87.8226
-8.5 | -0.9536 | 0.01032 | -0.0461 | -92.4031
-8 | -0.8984 | 0.00973 | -0.0421 | -92.333
-7.5 | -0.8371 | 0.00922 | -0.0391 | -90.7918
-7 | -0.7721 | 0.00875 | -0.037 | -88.24
-6.5 | -0.7041 | 0.00838 | -0.0356 | -84.0215
-6 | -0.6357 | 0.008 | -0.0345 | -79.4625
-5.5 | -0.5659 | 0.0077 | -0.0339 | -73.4935
-5 | -0.4958 | 0.00738 | -0.0335 | -67.1816
-4.5 | -0.426 | 0.00707 | -0.0334 | -60.2546
-4 | -0.3578 | 0.00664 | -0.0332 | -53.8855
-3.5 | -0.2883 | 0.00626 | -0.0335 | -46.0543
-3 | -0.2188 | 0.00589 | -0.0338 | -37.1477
-2.5 | -0.1497 | 0.00545 | -0.0344 | -27.4679
-2 | -0.0821 | 0.00478 | -0.0349 | -17.1757
-1.5 | -0.0129 | 0.00427 | -0.0357 | -3.0211
-1 | 0.0608 | 0.00427 | -0.0369 | 14.2389
-0.5 | 0.1344 | 0.0042 | -0.0382 | 32
0 | 0.2083 | 0.00418 | -0.0396 | 49.8325
0.5 | 0.282 | 0.0042 | -0.0409 | 67.1429
1 | 0.3556 | 0.00424 | -0.0422 | 83.8679
1.5 | 0.4299 | 0.00428 | -0.0435 | 100.4439
2 | 0.5032 | 0.00438 | -0.0446 | 114.8858
2.5 | 0.5763 | 0.00449 | -0.0456 | 128.3519
3 | 0.6498 | 0.00461 | -0.0466 | 140.9544
4 | 0.7705 | 0.00621 | -0.0444 | 124.0741
4.5 | 0.8215 | 0.00717 | -0.0417 | 114.5746
5 | 0.8736 | 0.0079 | -0.0389 | 110.5823
5.5 | 0.9183 | 0.00865 | -0.0347 | 106.1618
6 | 0.9356 | 0.00951 | -0.026 | 98.3807
6.5 | 0.9532 | 0.01109 | -0.0189 | 85.9513
7 | 0.9813 | 0.0127 | -0.0138 | 77.2677
7.5 | 1.014 | 0.01434 | -0.0095 | 70.7113
8 | 1.0498 | 0.016 | -0.0056 | 65.6125
8.5 | 1.0855 | 0.01778 | -0.002 | 61.0517
9 | 1.1187 | 0.01978 | 0.0018 | 56.5571
9.5 | 1.1526 | 0.02186 | 0.0053 | 52.7264
10 | 1.1847 | 0.02423 | 0.0088 | 48.8939
10.5 | 1.2154 | 0.02681 | 0.0121 | 45.3338
11 | 1.2469 | 0.02955 | 0.0152 | 42.1963
11.5 | 1.2778 | 0.03247 | 0.0182 | 39.3532
12 | 1.3075 | 0.03564 | 0.021 | 36.6863
12.5 | 1.3342 | 0.03918 | 0.0237 | 34.0531
13 | 1.3565 | 0.04319 | 0.0262 | 31.4077
13.5 | 1.3742 | 0.04777 | 0.0285 | 28.767
14 | 1.3758 | 0.0538 | 0.03 | 25.5725
14.5 | 1.3663 | 0.0611 | 0.0304 | 22.3617
15 | 1.3491 | 0.06961 | 0.0295 | 19.3808
15.5 | 1.3256 | 0.07925 | 0.0272 | 16.7268
16 | 1.2991 | 0.08994 | 0.0232 | 14.4441
16.5 | 1.2719 | 0.1015 | 0.0177 | 12.531
17 | 1.2459 | 0.11358 | 0.0111 | 10.9694
18 | 1.1975 | 0.13814 | -0.0038 | 8.6687
18.5 | 1.1751 | 0.15119 | -0.0128 | 7.7723
19 | 1.1563 | 0.16409 | -0.022 | 7.0467

## 129. Re 16M Mach 0.00 (1)
BIGFOIL.COM POLAR EXPORT
NACA64-219 a=0.6
NACA64-219 a=0.6 |  |  |  | Cl Max: | 1.574 | at alpha= | 16 | deg
JavaFoil+Calcfoil stall+Eppler ext transition |  |  |  | L/D Max: | 105.253 | at alpha= | 6 | deg
Re: | 16000000 |  |  | Cd Min: | 0.00477 | at alpha= | -0.5 | deg
Mach: | 0 |  |  | Cl=0 at alpha= | -1.4113 | deg
|  |  |  | @ Cl=0.1, Cd= | 0.0048478
|  |  |  | @ Cl=0.4, Cd= | 0.0054345
|  |  |  | @ Cl=0.6, Cd= | 0.0063603
alpha (deg) | Cl | Cd | Cm | Cl/Cd
-20 | -1.309 | 0.04744 | 0 | -27.601
-19.5 | -1.319 | 0.04374 | -0.001 | -30.143
-19 | -1.329 | 0.03888 | -0.001 | -34.184
-18.5 | -1.334 | 0.03606 | -0.002 | -36.993
-18 | -1.339 | 0.03234 | -0.003 | -41.402
-17.5 | -1.34 | 0.02941 | -0.003 | -45.559
-17 | -1.336 | 0.02746 | -0.004 | -48.674
-16.5 | -1.331 | 0.02528 | -0.005 | -52.665
-16 | -1.324 | 0.02302 | -0.005 | -57.521
-15.5 | -1.313 | 0.02113 | -0.006 | -62.15
-15 | -1.298 | 0.01964 | -0.007 | -66.111
-14.5 | -1.281 | 0.01814 | -0.007 | -70.628
-14 | -1.26 | 0.01703 | -0.008 | -73.959
-13.5 | -1.237 | 0.01562 | -0.009 | -79.179
-13 | -1.21 | 0.01464 | -0.01 | -82.636
-12.5 | -1.18 | 0.01374 | -0.01 | -85.905
-12 | -1.147 | 0.01287 | -0.011 | -89.176
-11.5 | -1.112 | 0.0121 | -0.012 | -91.886
-11 | -1.073 | 0.01139 | -0.013 | -94.281
-10.5 | -1.032 | 0.01085 | -0.013 | -95.149
-10 | -0.989 | 0.01032 | -0.014 | -95.858
-9.5 | -0.943 | 0.00985 | -0.015 | -95.744
-9 | -0.895 | 0.00946 | -0.016 | -94.634
-8.5 | -0.845 | 0.00844 | -0.017 | -100.204
-8 | -0.795 | 0.00872 | -0.018 | -91.21
-7.5 | -0.739 | 0.00843 | -0.018 | -87.66
-7 | -0.682 | 0.00815 | -0.019 | -83.634
-6.5 | -0.624 | 0.00789 | -0.02 | -79.036
-6 | -0.564 | 0.00764 | -0.021 | -73.906
-5.5 | -0.504 | 0.00739 | -0.022 | -68.247
-5 | -0.444 | 0.00716 | -0.022 | -62.032
-4.5 | -0.383 | 0.00693 | -0.023 | -55.24
-4 | -0.322 | 0.00652 | -0.024 | -49.366
-3.5 | -0.26 | 0.00627 | -0.025 | -41.476
-3 | -0.198 | 0.00593 | -0.026 | -33.384
-2.5 | -0.136 | 0.00566 | -0.026 | -23.996
-2 | -0.074 | 0.00545 | -0.027 | -13.53
-1.5 | -0.011 | 0.00527 | -0.028 | -2.133
-1 | 0.051 | 0.00512 | -0.029 | 10.009
-0.5 | 0.114 | 0.00477 | -0.03 | 23.85
0 | 0.176 | 0.00477 | -0.03 | 36.977
0.5 | 0.239 | 0.0048 | -0.031 | 49.722
1 | 0.301 | 0.00481 | -0.032 | 62.609
1.5 | 0.364 | 0.00533 | -0.033 | 68.263
2 | 0.426 | 0.00551 | -0.034 | 77.296
2.5 | 0.488 | 0.00577 | -0.034 | 84.73
3 | 0.551 | 0.00606 | -0.035 | 90.949
3.5 | 0.613 | 0.00644 | -0.036 | 95.242
4 | 0.672 | 0.00679 | -0.037 | 98.929
4.5 | 0.733 | 0.00727 | -0.038 | 100.781
5 | 0.794 | 0.0079 | -0.038 | 100.383
5.5 | 0.848 | 0.00821 | -0.039 | 103.202
6 | 0.904 | 0.00859 | -0.04 | 105.253
6.5 | 0.958 | 0.00952 | -0.04 | 100.615
7 | 1.012 | 0.00991 | -0.041 | 102.137
7.5 | 1.065 | 0.01033 | -0.042 | 103.103
8 | 1.116 | 0.01079 | -0.042 | 103.424
8.5 | 1.166 | 0.01129 | -0.043 | 103.271
9 | 1.214 | 0.01184 | -0.044 | 102.561
9.5 | 1.26 | 0.01243 | -0.044 | 101.384
10 | 1.304 | 0.01307 | -0.045 | 99.783
10.5 | 1.345 | 0.01371 | -0.045 | 98.127
11 | 1.383 | 0.01442 | -0.046 | 95.897
11.5 | 1.417 | 0.01515 | -0.047 | 93.569
12 | 1.449 | 0.016 | -0.047 | 90.533
12.5 | 1.477 | 0.01684 | -0.048 | 87.673
13 | 1.502 | 0.01778 | -0.048 | 84.449
13.5 | 1.523 | 0.01886 | -0.049 | 80.712
14 | 1.54 | 0.01987 | -0.05 | 77.526
14.5 | 1.554 | 0.02099 | -0.05 | 74.036
15 | 1.565 | 0.02232 | -0.051 | 70.117
15.5 | 1.571 | 0.024 | -0.051 | 65.455
16 | 1.574 | 0.02558 | -0.052 | 61.543
16.5 | 1.574 | 0.02713 | -0.052 | 58.013
17 | 1.57 | 0.02905 | -0.053 | 54.038
17.5 | 1.563 | 0.03116 | -0.053 | 50.148
18 | 1.552 | 0.03353 | -0.053 | 46.289
18.5 | 1.538 | 0.03577 | -0.054 | 42.999
19 | 1.518 | 0.03829 | -0.054 | 39.654
19.5 | 1.496 | 0.04098 | -0.055 | 36.501
20 | 1.47 | 0.04434 | -0.055 | 33.161

## 130. Re 16M Mach 0.00 (2)
BIGFOIL.COM POLAR EXPORT
NACA64-219 a=0.6
NACA64-219 a=0.6 |  |  |  | Cl Max: | 1.7332 | at alpha= | 20 | deg
XFOIL ncrit=9 |  |  |  | L/D Max: | 116.707 | at alpha= | 9 | deg
Re: | 16000000 |  |  | Cd Min: | 0.05105 | at alpha= | 20 | deg
Mach: | 0 |  |  | Cl=0 at alpha= | -1.416 | deg
|  |  |  | @ Cl=0.1, Cd= | 0.0040217
|  |  |  | @ Cl=0.4, Cd= | 0.0041525
|  |  |  | @ Cl=0.6, Cd= | 0.0055481
alpha (deg) | Cl | Cd | Cm | Cl/Cd
-20 | -1.6125 | 0.03374 | -0.0528 | -47.7919
-19.5 | -1.5985 | 0.03078 | -0.0521 | -51.9331
-19 | -1.581 | 0.02816 | -0.0513 | -56.1435
-18.5 | -1.5629 | 0.02573 | -0.0503 | -60.7423
-18 | -1.5432 | 0.02351 | -0.049 | -65.6402
-17.5 | -1.5207 | 0.02156 | -0.0477 | -70.5334
-17 | -1.4966 | 0.0198 | -0.0461 | -75.5859
-16.5 | -1.472 | 0.01817 | -0.0443 | -81.0127
-16 | -1.4474 | 0.01666 | -0.0422 | -86.8788
-15.5 | -1.4218 | 0.01531 | -0.0399 | -92.8674
-15 | -1.3968 | 0.01411 | -0.037 | -98.9936
-14.5 | -1.3727 | 0.01304 | -0.0336 | -105.2684
-14 | -1.3481 | 0.01224 | -0.0296 | -110.1389
-13.5 | -1.3266 | 0.01168 | -0.0243 | -113.5788
-13 | -1.2847 | 0.0112 | -0.0226 | -114.7054
-12.5 | -1.239 | 0.01077 | -0.0214 | -115.0418
-12 | -1.1908 | 0.01037 | -0.0207 | -114.8312
-11.5 | -1.1418 | 0.00995 | -0.02 | -114.7538
-11 | -1.0915 | 0.00953 | -0.0196 | -114.5331
-10.5 | -1.0393 | 0.00918 | -0.0194 | -113.2135
-10 | -0.9857 | 0.00886 | -0.0194 | -111.2528
-9.5 | -0.9311 | 0.00859 | -0.0196 | -108.3935
-9 | -0.8763 | 0.00829 | -0.0198 | -105.7057
-8.5 | -0.8209 | 0.008 | -0.0201 | -102.6125
-8 | -0.7645 | 0.00777 | -0.0206 | -98.3912
-7.5 | -0.7076 | 0.00753 | -0.0211 | -93.9708
-7 | -0.6506 | 0.00729 | -0.0216 | -89.2455
-6.5 | -0.5929 | 0.00708 | -0.0223 | -83.7429
-6 | -0.5349 | 0.00688 | -0.0229 | -77.7471
-5.5 | -0.4768 | 0.00667 | -0.0237 | -71.4843
-5 | -0.4186 | 0.00644 | -0.0244 | -65
-4.5 | -0.3607 | 0.00617 | -0.0251 | -58.4603
-4 | -0.3021 | 0.00592 | -0.0259 | -51.0304
-3.5 | -0.2433 | 0.0057 | -0.0267 | -42.6842
-3 | -0.1847 | 0.00543 | -0.0275 | -34.0147
-2.5 | -0.1256 | 0.00516 | -0.0284 | -24.3411
-2 | -0.0674 | 0.00477 | -0.0293 | -14.13
-1.5 | -0.0101 | 0.00421 | -0.0301 | -2.399
-1 | 0.05 | 0.00403 | -0.0311 | 12.4069
-0.5 | 0.1105 | 0.00402 | -0.0322 | 27.4876
0 | 0.1712 | 0.00397 | -0.0333 | 43.1234
0.5 | 0.2319 | 0.00401 | -0.0344 | 57.8304
1 | 0.2926 | 0.004 | -0.0356 | 73.15
1.5 | 0.3531 | 0.00409 | -0.0366 | 86.3325
2 | 0.4131 | 0.00417 | -0.0377 | 99.0647
2.5 | 0.473 | 0.0043 | -0.0387 | 110
3 | 0.5307 | 0.00464 | -0.0394 | 114.375
3.5 | 0.584 | 0.00536 | -0.0395 | 108.9552
4 | 0.6376 | 0.00599 | -0.0396 | 106.4441
4.5 | 0.693 | 0.00639 | -0.04 | 108.4507
5 | 0.7473 | 0.00681 | -0.0401 | 109.7357
5.5 | 0.8018 | 0.00719 | -0.0403 | 111.516
6 | 0.8554 | 0.00757 | -0.0403 | 112.9987
6.5 | 0.9078 | 0.00798 | -0.0401 | 113.7594
7 | 0.9586 | 0.00843 | -0.0397 | 113.7129
7.5 | 1.0096 | 0.0088 | -0.0393 | 114.7273
8 | 1.0598 | 0.00917 | -0.0387 | 115.5725
8.5 | 1.1083 | 0.00954 | -0.0379 | 116.174
9 | 1.1554 | 0.0099 | -0.0368 | 116.7071
9.5 | 1.1981 | 0.01032 | -0.035 | 116.095
10 | 1.222 | 0.01079 | -0.0297 | 113.253
10.5 | 1.2519 | 0.01141 | -0.026 | 109.7195
11 | 1.2822 | 0.01219 | -0.0228 | 105.1846
11.5 | 1.3113 | 0.01311 | -0.0197 | 100.0229
12 | 1.3424 | 0.01407 | -0.0172 | 95.4087
12.5 | 1.3719 | 0.01516 | -0.0147 | 90.4947
13 | 1.3991 | 0.01644 | -0.0121 | 85.1034
13.5 | 1.4259 | 0.01783 | -0.0097 | 79.972
14 | 1.4523 | 0.01929 | -0.0075 | 75.2877
14.5 | 1.4778 | 0.02088 | -0.0054 | 70.7759
15 | 1.5015 | 0.02263 | -0.0033 | 66.35
15.5 | 1.5241 | 0.02454 | -0.0013 | 62.1068
16 | 1.5414 | 0.02639 | 0.0014 | 58.4085
16.5 | 1.5842 | 0.02902 | -0.0018 | 54.5899
17 | 1.6236 | 0.03158 | -0.0041 | 51.4123
17.5 | 1.6632 | 0.03433 | -0.0068 | 48.4474
18 | 1.6838 | 0.0371 | -0.006 | 45.3854
18.5 | 1.7004 | 0.0402 | -0.0052 | 42.2985
19 | 1.7134 | 0.04366 | -0.0043 | 39.2442
19.5 | 1.7235 | 0.04735 | -0.0034 | 36.3992
20 | 1.7332 | 0.05105 | -0.0026 | 33.951

## 131. Re 16M Mach 0.10 (1)
BIGFOIL.COM POLAR EXPORT
NACA64-219 a=0.6
NACA64-219 a=0.6 |  |  |  | Cl Max: | 1.557 | at alpha= | 15.5 | deg
JavaFoil+Calcfoil stall+Eppler ext transition |  |  |  | L/D Max: | 105.059 | at alpha= | 6 | deg
Re: | 16000000 |  |  | Cd Min: | 0.00476 | at alpha= | -0.5 | deg
Mach: | 0.1 |  |  | Cl=0 at alpha= | -1.4127 | deg
|  |  |  | @ Cl=0.1, Cd= | 0.0048458
|  |  |  | @ Cl=0.4, Cd= | 0.0054352
|  |  |  | @ Cl=0.6, Cd= | 0.0063764
alpha (deg) | Cl | Cd | Cm | Cl/Cd
-20 | -1.267 | 0.05034 | 0 | -25.176
-19.5 | -1.28 | 0.04622 | -0.001 | -27.703
-19 | -1.294 | 0.04103 | -0.001 | -31.545
-18.5 | -1.303 | 0.03796 | -0.002 | -34.311
-18 | -1.311 | 0.03384 | -0.003 | -38.749
-17.5 | -1.315 | 0.03093 | -0.003 | -42.528
-17 | -1.316 | 0.02855 | -0.004 | -46.088
-16.5 | -1.313 | 0.0262 | -0.005 | -50.129
-16 | -1.309 | 0.02376 | -0.005 | -55.09
-15.5 | -1.301 | 0.02178 | -0.006 | -59.723
-15 | -1.289 | 0.02017 | -0.007 | -63.882
-14.5 | -1.273 | 0.0186 | -0.007 | -68.45
-14 | -1.254 | 0.01727 | -0.008 | -72.618
-13.5 | -1.232 | 0.01613 | -0.009 | -76.391
-13 | -1.207 | 0.01494 | -0.01 | -80.802
-12.5 | -1.178 | 0.01401 | -0.01 | -84.137
-12 | -1.147 | 0.01305 | -0.011 | -87.887
-11.5 | -1.112 | 0.01231 | -0.012 | -90.355
-11 | -1.074 | 0.01161 | -0.013 | -92.556
-10.5 | -1.034 | 0.01098 | -0.014 | -94.167
-10 | -0.991 | 0.01046 | -0.014 | -94.749
-9.5 | -0.945 | 0.00994 | -0.015 | -95.079
-9 | -0.897 | 0.00953 | -0.016 | -94.112
-8.5 | -0.848 | 0.00857 | -0.017 | -98.895
-8 | -0.798 | 0.00876 | -0.018 | -91.167
-7.5 | -0.743 | 0.00855 | -0.018 | -86.882
-7 | -0.685 | 0.00816 | -0.019 | -83.907
-6.5 | -0.626 | 0.00791 | -0.02 | -79.24
-6 | -0.567 | 0.00763 | -0.021 | -74.285
-5.5 | -0.507 | 0.00744 | -0.022 | -68.127
-5 | -0.446 | 0.00715 | -0.022 | -62.402
-4.5 | -0.385 | 0.00698 | -0.023 | -55.125
-4 | -0.323 | 0.00651 | -0.024 | -49.684
-3.5 | -0.261 | 0.00633 | -0.025 | -41.274
-3 | -0.199 | 0.00595 | -0.026 | -33.444
-2.5 | -0.137 | 0.00568 | -0.027 | -24.044
-2 | -0.074 | 0.00544 | -0.027 | -13.624
-1.5 | -0.011 | 0.00526 | -0.028 | -2.149
-1 | 0.052 | 0.00514 | -0.029 | 10.016
-0.5 | 0.114 | 0.00476 | -0.03 | 24.031
0 | 0.177 | 0.00476 | -0.031 | 37.246
0.5 | 0.24 | 0.00479 | -0.031 | 50.101
1 | 0.303 | 0.00482 | -0.032 | 62.784
1.5 | 0.366 | 0.00532 | -0.033 | 68.715
2 | 0.428 | 0.00553 | -0.034 | 77.374
2.5 | 0.491 | 0.00578 | -0.035 | 84.874
3 | 0.554 | 0.00605 | -0.035 | 91.519
3.5 | 0.616 | 0.00649 | -0.036 | 94.928
4 | 0.676 | 0.00687 | -0.037 | 98.346
4.5 | 0.737 | 0.0073 | -0.038 | 100.858
5 | 0.797 | 0.00793 | -0.039 | 100.618
5.5 | 0.851 | 0.0083 | -0.039 | 102.495
6 | 0.907 | 0.00864 | -0.04 | 105.059
6.5 | 0.961 | 0.00959 | -0.04 | 100.269
7 | 1.016 | 0.00999 | -0.041 | 101.71
7.5 | 1.069 | 0.01044 | -0.042 | 102.364
8 | 1.12 | 0.01092 | -0.042 | 102.617
8.5 | 1.17 | 0.0114 | -0.043 | 102.593
9 | 1.218 | 0.012 | -0.044 | 101.452
9.5 | 1.264 | 0.0126 | -0.044 | 100.27
10 | 1.307 | 0.01324 | -0.045 | 98.773
10.5 | 1.348 | 0.0139 | -0.046 | 97.036
11 | 1.385 | 0.01464 | -0.046 | 94.627
11.5 | 1.419 | 0.01537 | -0.047 | 92.29
12 | 1.449 | 0.01625 | -0.047 | 89.178
12.5 | 1.476 | 0.01712 | -0.048 | 86.193
13 | 1.499 | 0.01809 | -0.049 | 82.849
13.5 | 1.518 | 0.01918 | -0.049 | 79.162
14 | 1.534 | 0.02025 | -0.05 | 75.748
14.5 | 1.546 | 0.02143 | -0.05 | 72.16
15 | 1.554 | 0.02294 | -0.051 | 67.735
15.5 | 1.557 | 0.02457 | -0.051 | 63.383
16 | 1.557 | 0.0262 | -0.052 | 59.444
16.5 | 1.553 | 0.02809 | -0.052 | 55.293
17 | 1.546 | 0.02992 | -0.053 | 51.688
17.5 | 1.535 | 0.03213 | -0.053 | 47.788
18 | 1.521 | 0.03464 | -0.054 | 43.9
18.5 | 1.502 | 0.03706 | -0.054 | 40.541
19 | 1.478 | 0.03975 | -0.054 | 37.184
19.5 | 1.45 | 0.04307 | -0.055 | 33.673
20 | 1.419 | 0.04696 | -0.055 | 30.223

## 132. Re 16M Mach 0.10 (2)
BIGFOIL.COM POLAR EXPORT
NACA64-219 a=0.6
NACA64-219 a=0.6 |  |  |  | Cl Max: | 1.7255 | at alpha= | 20 | deg
XFOIL ncrit=9 |  |  |  | L/D Max: | 115.94 | at alpha= | 9 | deg
Re: | 16000000 |  |  | Cd Min: | 0.05368 | at alpha= | 20 | deg
Mach: | 0.1 |  |  | Cl=0 at alpha= | -1.4162 | deg
|  |  |  | @ Cl=0.1, Cd= | 0.0040612
|  |  |  | @ Cl=0.4, Cd= | 0.0041563
|  |  |  | @ Cl=0.6, Cd= | 0.0055101
alpha (deg) | Cl | Cd | Cm | Cl/Cd
-20 | -1.6061 | 0.03609 | -0.0553 | -44.5026
-19.5 | -1.5938 | 0.03283 | -0.0547 | -48.5471
-19 | -1.5776 | 0.02993 | -0.054 | -52.7097
-18.5 | -1.5616 | 0.02719 | -0.053 | -57.4329
-18 | -1.5418 | 0.02485 | -0.0518 | -62.0443
-17.5 | -1.5198 | 0.02274 | -0.0504 | -66.8338
-17 | -1.4968 | 0.02079 | -0.0488 | -71.9962
-16.5 | -1.4722 | 0.01905 | -0.0471 | -77.2808
-16 | -1.4464 | 0.01748 | -0.0451 | -82.746
-15.5 | -1.4206 | 0.01602 | -0.0428 | -88.6767
-15 | -1.3953 | 0.01469 | -0.0401 | -94.983
-14.5 | -1.3709 | 0.0135 | -0.0369 | -101.5481
-14 | -1.345 | 0.01258 | -0.0332 | -106.9157
-13.5 | -1.3232 | 0.01184 | -0.0282 | -111.7568
-13 | -1.2906 | 0.01137 | -0.0245 | -113.5092
-12.5 | -1.2458 | 0.01091 | -0.023 | -114.1888
-12 | -1.1979 | 0.01049 | -0.022 | -114.1945
-11.5 | -1.1487 | 0.01007 | -0.0212 | -114.0715
-11 | -1.0983 | 0.00964 | -0.0206 | -113.9315
-10.5 | -1.0461 | 0.00927 | -0.0203 | -112.8479
-10 | -0.9923 | 0.00893 | -0.0202 | -111.1198
-9.5 | -0.9374 | 0.00865 | -0.0203 | -108.3699
-9 | -0.8821 | 0.00836 | -0.0204 | -105.5144
-8.5 | -0.8264 | 0.00805 | -0.0206 | -102.6584
-8 | -0.7696 | 0.00781 | -0.021 | -98.5403
-7.5 | -0.7122 | 0.00757 | -0.0215 | -94.0819
-7 | -0.6548 | 0.00733 | -0.022 | -89.3315
-6.5 | -0.5967 | 0.00711 | -0.0226 | -83.9241
-6 | -0.5384 | 0.0069 | -0.0232 | -78.029
-5.5 | -0.4798 | 0.00669 | -0.0239 | -71.719
-5 | -0.4211 | 0.00647 | -0.0246 | -65.085
-4.5 | -0.3629 | 0.0062 | -0.0253 | -58.5323
-4 | -0.3039 | 0.00594 | -0.0261 | -51.1616
-3.5 | -0.2447 | 0.00572 | -0.0269 | -42.7797
-3 | -0.1858 | 0.00544 | -0.0277 | -34.1544
-2.5 | -0.1263 | 0.00517 | -0.0286 | -24.4294
-2 | -0.0678 | 0.00478 | -0.0294 | -14.1841
-1.5 | -0.0102 | 0.0042 | -0.0302 | -2.4286
0 | 0.1724 | 0.00397 | -0.0335 | 43.4257
0.5 | 0.2335 | 0.00401 | -0.0346 | 58.2294
1 | 0.2946 | 0.00401 | -0.0358 | 73.4663
1.5 | 0.3555 | 0.00409 | -0.0368 | 86.9193
2 | 0.4159 | 0.00418 | -0.0379 | 99.4976
2.5 | 0.4762 | 0.0043 | -0.0389 | 110.7442
3 | 0.5343 | 0.00464 | -0.0396 | 115.1509
3.5 | 0.5878 | 0.00537 | -0.0397 | 109.46
4 | 0.6418 | 0.00599 | -0.0398 | 107.1452
4.5 | 0.6974 | 0.00641 | -0.0401 | 108.7988
5 | 0.7518 | 0.00684 | -0.0402 | 109.9123
5.5 | 0.8065 | 0.00722 | -0.0403 | 111.7036
6 | 0.8603 | 0.00762 | -0.0403 | 112.9003
6.5 | 0.9129 | 0.00802 | -0.04 | 113.8279
7 | 0.9635 | 0.0085 | -0.0394 | 113.3529
7.5 | 1.0147 | 0.00886 | -0.0389 | 114.526
8 | 1.0648 | 0.00924 | -0.0382 | 115.2381
8.5 | 1.1129 | 0.00962 | -0.0372 | 115.6861
9 | 1.1594 | 0.01 | -0.0359 | 115.94
9.5 | 1.1944 | 0.0104 | -0.0325 | 114.8462
10 | 1.2197 | 0.01099 | -0.0276 | 110.9827
10.5 | 1.2511 | 0.01166 | -0.0242 | 107.2985
11 | 1.2814 | 0.01252 | -0.021 | 102.3482
11.5 | 1.3106 | 0.01351 | -0.0179 | 97.0096
12 | 1.3423 | 0.01451 | -0.0154 | 92.5086
12.5 | 1.3723 | 0.01566 | -0.0129 | 87.6309
13 | 1.3982 | 0.01707 | -0.0102 | 81.9098
13.5 | 1.4245 | 0.01856 | -0.0078 | 76.7511
14 | 1.4512 | 0.02009 | -0.0056 | 72.2349
14.5 | 1.4759 | 0.02181 | -0.0034 | 67.6708
15 | 1.4989 | 0.02371 | -0.0013 | 63.2181
16 | 1.5423 | 0.02772 | 0.0026 | 55.6385
17 | 1.6243 | 0.03287 | -0.0023 | 49.4159
17.5 | 1.6629 | 0.03596 | -0.0051 | 46.243
18 | 1.6806 | 0.03906 | -0.0042 | 43.0261
18.5 | 1.6958 | 0.0424 | -0.0033 | 39.9953
19 | 1.7072 | 0.04609 | -0.0024 | 37.0406
19.5 | 1.7165 | 0.04989 | -0.0014 | 34.4057
20 | 1.7255 | 0.05368 | -0.0004 | 32.1442

## 133. Re 16M Mach 0.25 (1)
BIGFOIL.COM POLAR EXPORT
NACA64-219 a=0.6
NACA64-219 a=0.6 |  |  |  | Cl Max: | 1.478 | at alpha= | 13.5 | deg
JavaFoil+Calcfoil stall+Eppler ext transition |  |  |  | L/D Max: | 102.565 | at alpha= | 6 | deg
Re: | 16000000 |  |  | Cd Min: | 0.00481 | at alpha= | -0.5 | deg
Mach: | 0.25 |  |  | Cl=0 at alpha= | -1.4077 | deg
|  |  |  | @ Cl=0.1, Cd= | 0.0049136
|  |  |  | @ Cl=0.4, Cd= | 0.005445
|  |  |  | @ Cl=0.6, Cd= | 0.0063831
alpha (deg) | Cl | Cd | Cm | Cl/Cd
-19.5 | -0.939 | 0.08067 | -0.001 | -11.642
-19 | -0.988 | 0.06868 | -0.001 | -14.382
-18.5 | -1.033 | 0.05852 | -0.002 | -17.643
-18 | -1.075 | 0.04913 | -0.003 | -21.876
-17.5 | -1.11 | 0.04254 | -0.003 | -26.086
-17 | -1.139 | 0.0375 | -0.004 | -30.371
-16.5 | -1.161 | 0.0342 | -0.005 | -33.944
-16 | -1.181 | 0.02988 | -0.005 | -39.536
-15.5 | -1.195 | 0.02667 | -0.006 | -44.796
-15 | -1.203 | 0.02405 | -0.007 | -50.011
-14.5 | -1.205 | 0.02188 | -0.008 | -55.055
-14 | -1.201 | 0.02016 | -0.008 | -59.542
-13.5 | -1.192 | 0.01843 | -0.009 | -64.688
-13 | -1.178 | 0.01704 | -0.01 | -69.135
-12.5 | -1.159 | 0.0157 | -0.011 | -73.845
-12 | -1.136 | 0.01454 | -0.011 | -78.128
-11.5 | -1.108 | 0.01355 | -0.012 | -81.752
-11 | -1.076 | 0.01257 | -0.013 | -85.554
-10.5 | -1.04 | 0.01179 | -0.014 | -88.211
-10 | -0.999 | 0.01122 | -0.015 | -89.096
-9.5 | -0.956 | 0.01062 | -0.015 | -90.02
-9 | -0.91 | 0.01009 | -0.016 | -90.245
-8.5 | -0.861 | 0.00963 | -0.017 | -89.38
-8 | -0.81 | 0.00925 | -0.018 | -87.508
-7.5 | -0.76 | 0.00884 | -0.019 | -85.986
-7 | -0.702 | 0.00851 | -0.02 | -82.515
-6.5 | -0.642 | 0.00819 | -0.021 | -78.407
-6 | -0.582 | 0.00787 | -0.021 | -73.91
-5.5 | -0.52 | 0.00759 | -0.022 | -68.523
-5 | -0.458 | 0.00736 | -0.023 | -62.24
-4.5 | -0.395 | 0.00712 | -0.024 | -55.54
-4 | -0.332 | 0.00662 | -0.025 | -50.127
-3.5 | -0.268 | 0.00637 | -0.026 | -42.119
-3 | -0.205 | 0.00604 | -0.026 | -33.887
-2.5 | -0.14 | 0.00579 | -0.027 | -24.262
-2 | -0.076 | 0.0055 | -0.028 | -13.846
-1.5 | -0.012 | 0.00532 | -0.029 | -2.184
-1 | 0.053 | 0.0052 | -0.03 | 10.18
-0.5 | 0.117 | 0.00481 | -0.031 | 24.416
0 | 0.182 | 0.00484 | -0.031 | 37.621
0.5 | 0.247 | 0.00481 | -0.032 | 51.257
1 | 0.311 | 0.00486 | -0.033 | 63.983
1.5 | 0.376 | 0.00534 | -0.034 | 70.333
2 | 0.44 | 0.00562 | -0.035 | 78.291
2.5 | 0.505 | 0.00589 | -0.036 | 85.687
3 | 0.569 | 0.00617 | -0.036 | 92.258
3.5 | 0.633 | 0.00661 | -0.037 | 95.798
4 | 0.694 | 0.00709 | -0.038 | 97.882
4.5 | 0.757 | 0.00767 | -0.039 | 98.644
5 | 0.812 | 0.00821 | -0.039 | 98.853
5.5 | 0.871 | 0.00861 | -0.04 | 101.127
6 | 0.928 | 0.00905 | -0.041 | 102.565
6.5 | 0.983 | 0.01003 | -0.041 | 97.999
7 | 1.038 | 0.0105 | -0.042 | 98.809
7.5 | 1.091 | 0.01102 | -0.043 | 99.005
8 | 1.142 | 0.01157 | -0.043 | 98.768
8.5 | 1.191 | 0.01213 | -0.044 | 98.205
9 | 1.238 | 0.01278 | -0.045 | 96.858
9.5 | 1.283 | 0.01348 | -0.045 | 95.129
10 | 1.324 | 0.01424 | -0.046 | 92.955
10.5 | 1.361 | 0.01504 | -0.047 | 90.524
11 | 1.393 | 0.01592 | -0.047 | 87.531
11.5 | 1.421 | 0.01683 | -0.048 | 84.394
12 | 1.443 | 0.01778 | -0.049 | 81.151
12.5 | 1.46 | 0.01886 | -0.049 | 77.422
13 | 1.472 | 0.02015 | -0.05 | 73.046
13.5 | 1.478 | 0.02138 | -0.05 | 69.126
14 | 1.478 | 0.02283 | -0.051 | 64.744
14.5 | 1.471 | 0.02444 | -0.051 | 60.218
15 | 1.458 | 0.02659 | -0.052 | 54.83
15.5 | 1.438 | 0.02876 | -0.052 | 50.019
16 | 1.413 | 0.0309 | -0.053 | 45.731
16.5 | 1.381 | 0.03351 | -0.053 | 41.212
17 | 1.342 | 0.03681 | -0.054 | 36.465
17.5 | 1.298 | 0.03994 | -0.054 | 32.508
18 | 1.249 | 0.04381 | -0.054 | 28.515
18.5 | 1.191 | 0.04886 | -0.054 | 24.38

## 134. Re 16M Mach 0.25 (2)
BIGFOIL.COM POLAR EXPORT
NACA64-219 a=0.6
NACA64-219 a=0.6 |  |  |  | Cl Max: | 1.6774 | at alpha= | 19 | deg
XFOIL ncrit=9 |  |  |  | L/D Max: | 114.352 | at alpha= | 2.5 | deg
Re: | 16000000 |  |  | Cd Min: | 0.0663 | at alpha= | 20 | deg
Mach: | 0.25 |  |  | Cl=0 at alpha= | -1.4157 | deg
|  |  |  | @ Cl=0.1, Cd= | 0.0040324
|  |  |  | @ Cl=0.4, Cd= | 0.0041498
|  |  |  | @ Cl=0.6, Cd= | 0.0052911
alpha (deg) | Cl | Cd | Cm | Cl/Cd
-20 | -1.5698 | 0.05026 | -0.066 | -31.2336
-19.5 | -1.5645 | 0.04527 | -0.0666 | -34.5593
-19 | -1.5546 | 0.04094 | -0.0665 | -37.9726
-18.5 | -1.5408 | 0.03712 | -0.0661 | -41.5086
-18 | -1.5262 | 0.03356 | -0.0653 | -45.4768
-17.5 | -1.5088 | 0.03034 | -0.0642 | -49.7297
-17 | -1.4908 | 0.02736 | -0.0628 | -54.4883
-16.5 | -1.4685 | 0.02486 | -0.0611 | -59.0708
-16 | -1.4461 | 0.02246 | -0.0591 | -64.3856
-15.5 | -1.4194 | 0.02043 | -0.057 | -69.4763
-15 | -1.393 | 0.01851 | -0.0546 | -75.2566
-14.5 | -1.365 | 0.0168 | -0.052 | -81.25
-14 | -1.3381 | 0.01522 | -0.049 | -87.9172
-13.5 | -1.3106 | 0.01384 | -0.0456 | -94.6965
-13 | -1.2821 | 0.01273 | -0.0417 | -100.7148
-12.5 | -1.2562 | 0.01181 | -0.0369 | -106.3675
-12 | -1.2302 | 0.01124 | -0.0312 | -109.4484
-11.5 | -1.1834 | 0.01074 | -0.0289 | -110.1862
-11 | -1.1332 | 0.01028 | -0.0273 | -110.2335
-10.5 | -1.0814 | 0.00981 | -0.0259 | -110.2345
-10 | -1.0275 | 0.00937 | -0.0249 | -109.6585
-9.5 | -0.9714 | 0.009 | -0.0243 | -107.9333
-9 | -0.9139 | 0.00869 | -0.024 | -105.1669
-8.5 | -0.8559 | 0.00837 | -0.0238 | -102.2581
-8 | -0.7976 | 0.00805 | -0.0237 | -99.0807
-7.5 | -0.738 | 0.00779 | -0.0238 | -94.7368
-7 | -0.6781 | 0.00754 | -0.0241 | -89.9337
-6.5 | -0.6179 | 0.00728 | -0.0244 | -84.8764
-6 | -0.5574 | 0.00706 | -0.0249 | -78.9518
-5.5 | -0.4964 | 0.00683 | -0.0254 | -72.6794
-5 | -0.4355 | 0.00662 | -0.026 | -65.7855
-4.5 | -0.3751 | 0.00631 | -0.0266 | -59.4453
-4 | -0.3142 | 0.00603 | -0.0272 | -52.1061
-3.5 | -0.253 | 0.0058 | -0.028 | -43.6207
-3 | -0.1919 | 0.00549 | -0.0288 | -34.9545
-2.5 | -0.1304 | 0.00522 | -0.0296 | -24.9808
-2 | -0.0702 | 0.00479 | -0.0304 | -14.6555
-1.5 | -0.0106 | 0.00418 | -0.0312 | -2.5359
-1 | 0.0523 | 0.00404 | -0.0323 | 12.9455
-0.5 | 0.1155 | 0.00403 | -0.0335 | 28.66
0 | 0.1789 | 0.00398 | -0.0346 | 44.9497
0.5 | 0.2422 | 0.00403 | -0.0358 | 60.0993
1 | 0.3056 | 0.00402 | -0.037 | 76.0199
1.5 | 0.3688 | 0.0041 | -0.0381 | 89.9512
2 | 0.4314 | 0.0042 | -0.0391 | 102.7143
2.5 | 0.494 | 0.00432 | -0.0401 | 114.3519
3.5 | 0.6097 | 0.00538 | -0.0408 | 113.3271
4 | 0.6647 | 0.00603 | -0.0407 | 110.2322
5 | 0.7766 | 0.00701 | -0.0405 | 110.7846
5.5 | 0.8324 | 0.00741 | -0.0403 | 112.3347
6 | 0.887 | 0.00785 | -0.0399 | 112.9936
6.5 | 0.9385 | 0.00836 | -0.0389 | 112.2608
7 | 0.9893 | 0.00884 | -0.0378 | 111.9118
7.5 | 1.039 | 0.00927 | -0.0364 | 112.082
8 | 1.087 | 0.00969 | -0.0347 | 112.1775
8.5 | 1.1227 | 0.0101 | -0.0307 | 111.1584
9 | 1.1498 | 0.01074 | -0.0255 | 107.0577
9.5 | 1.1809 | 0.01155 | -0.0216 | 102.2424
10 | 1.2149 | 0.01241 | -0.0184 | 97.8969
10.5 | 1.248 | 0.01344 | -0.0153 | 92.8571
11 | 1.2781 | 0.01469 | -0.0121 | 87.0048
11.5 | 1.3107 | 0.01593 | -0.0094 | 82.2787
12 | 1.3414 | 0.01734 | -0.0067 | 77.3587
12.5 | 1.3673 | 0.01908 | -0.0037 | 71.6614
13 | 1.3938 | 0.02086 | -0.001 | 66.8169
13.5 | 1.421 | 0.02271 | 0.0014 | 62.5716
14 | 1.4464 | 0.02479 | 0.0037 | 58.3461
14.5 | 1.4683 | 0.0272 | 0.006 | 53.9816
15 | 1.4912 | 0.02969 | 0.008 | 50.2257
15.5 | 1.5138 | 0.0323 | 0.0098 | 46.8669
16 | 1.5386 | 0.03478 | 0.0112 | 44.2381
18 | 1.6627 | 0.04969 | 0.0053 | 33.4615
18.5 | 1.6717 | 0.05387 | 0.0067 | 31.0321
19 | 1.6774 | 0.05781 | 0.0089 | 29.0157
19.5 | 1.6624 | 0.06153 | 0.0144 | 27.0177
20 | 1.6738 | 0.0663 | 0.0142 | 25.2459

## 135. Re 16M Mach 0.50 (1)
BIGFOIL.COM POLAR EXPORT
NACA64-219 a=0.6
NACA64-219 a=0.6 |  |  |  | Cl Max: | 1.269 | at alpha= | 9 | deg
JavaFoil+Calcfoil stall+Eppler ext transition |  |  |  | L/D Max: | 93.155 | at alpha= | 4 | deg
Re: | 16000000 |  |  | Cd Min: | 0.00497 | at alpha= | -0.5 | deg
Mach: | 0.5 |  |  | Cl=0 at alpha= | -1.4097 | deg
|  |  |  | @ Cl=0.1, Cd= | 0.0051508
|  |  |  | @ Cl=0.4, Cd= | 0.0055133
|  |  |  | @ Cl=0.6, Cd= | 0.0066688
alpha (deg) | Cl | Cd | Cm | Cl/Cd
-20 | -1.061 | 0.18763 | 0 | -5.655
-19.5 | -1.032 | 0.1824 | -0.001 | -5.657
-19 | -1.002 | 0.17756 | -0.001 | -5.646
-18.5 | -0.976 | 0.16532 | -0.002 | -5.904
-18 | -0.948 | 0.15854 | -0.002 | -5.979
-17.5 | -0.918 | 0.15494 | -0.002 | -5.925
-17 | -0.889 | 0.15041 | -0.003 | -5.909
-16.5 | -0.862 | 0.13575 | -0.003 | -6.353
-16 | -0.838 | 0.1187 | -0.004 | -7.058
-15.5 | -0.809 | 0.11211 | -0.004 | -7.219
-15 | -0.777 | 0.10936 | -0.005 | -7.109
-14.5 | -0.755 | 0.10004 | -0.006 | -7.547
-14 | -0.733 | 0.08793 | -0.007 | -8.34
-13.5 | -0.752 | 0.0518 | -0.009 | -14.523
-13 | -0.752 | 0.03312 | -0.01 | -22.699
-12.5 | -0.733 | 0.02563 | -0.011 | -28.611
-12 | -0.62 | 0.07051 | -0.009 | -8.788
-11.5 | -0.664 | 0.02624 | -0.013 | -25.299
-11 | -0.64 | 0.02172 | -0.014 | -29.471
-10.5 | -0.521 | 0.06884 | -0.009 | -7.573
-10 | -0.774 | 0.01866 | -0.016 | -41.489
-9.5 | -0.89 | 0.0155 | -0.017 | -57.395
-9 | -0.902 | 0.01377 | -0.018 | -65.52
-8.5 | -0.884 | 0.01266 | -0.019 | -69.846
-8 | -0.85 | 0.01175 | -0.02 | -72.361
-7.5 | -0.805 | 0.01099 | -0.021 | -73.259
-7 | -0.753 | 0.01031 | -0.022 | -73.028
-6.5 | -0.696 | 0.00971 | -0.023 | -71.635
-6 | -0.635 | 0.00926 | -0.024 | -68.535
-5.5 | -0.571 | 0.0088 | -0.025 | -64.917
-5 | -0.507 | 0.0079 | -0.026 | -64.146
-4.5 | -0.44 | 0.00792 | -0.027 | -55.59
-4 | -0.37 | 0.00724 | -0.028 | -51.088
-3.5 | -0.3 | 0.00691 | -0.029 | -43.33
-3 | -0.228 | 0.00653 | -0.03 | -34.989
-2.5 | -0.157 | 0.00612 | -0.03 | -25.632
-2 | -0.085 | 0.00575 | -0.031 | -14.809
-1.5 | -0.013 | 0.00556 | -0.032 | -2.337
-1 | 0.059 | 0.00539 | -0.033 | 10.989
-0.5 | 0.131 | 0.00497 | -0.034 | 26.428
0 | 0.204 | 0.005 | -0.035 | 40.678
0.5 | 0.276 | 0.00504 | -0.036 | 54.74
1 | 0.348 | 0.00508 | -0.037 | 68.439
1.5 | 0.42 | 0.00568 | -0.038 | 73.898
2 | 0.492 | 0.00602 | -0.039 | 81.751
2.5 | 0.564 | 0.00642 | -0.04 | 87.836
3 | 0.632 | 0.00689 | -0.04 | 91.653
3.5 | 0.7 | 0.00754 | -0.041 | 92.842
4 | 0.763 | 0.00819 | -0.042 | 93.155
4.5 | 0.828 | 0.00909 | -0.043 | 91.062
5 | 0.892 | 0.00982 | -0.043 | 90.781
5.5 | 0.955 | 0.01042 | -0.044 | 91.635
6 | 1.014 | 0.01185 | -0.045 | 85.601
6.5 | 1.072 | 0.01254 | -0.046 | 85.499
7 | 1.126 | 0.0133 | -0.046 | 84.611
7.5 | 1.175 | 0.0142 | -0.047 | 82.727
8 | 1.217 | 0.0152 | -0.048 | 80.023
8.5 | 1.25 | 0.01631 | -0.049 | 76.614
9 | 1.269 | 0.01759 | -0.049 | 72.172
9.5 | 1.269 | 0.01922 | -0.05 | 66.002
10 | 1.229 | 0.02101 | -0.051 | 58.476
10.5 | 1.014 | 0.02377 | -0.051 | 42.664
11 | 0.827 | 0.02645 | -0.052 | 31.256
11.5 | 0.83 | 0.03816 | -0.05 | 21.747
12 | 0.89 | 0.02869 | -0.053 | 31.014
12.5 | 0.916 | 0.03284 | -0.053 | 27.889
13 | 0.939 | 0.0381 | -0.053 | 24.655
13.5 | 0.976 | 0.03619 | -0.055 | 26.971
14 | 1 | 0.04128 | -0.055 | 24.238

## 136. Re 16M Mach 0.50 (2)
BIGFOIL.COM POLAR EXPORT
NACA64-219 a=0.6
NACA64-219 a=0.6 |  |  |  | Cl Max: | 1.3924 | at alpha= | 14 | deg
XFOIL ncrit=9 |  |  |  | L/D Max: | 142.857 | at alpha= | 3 | deg
Re: | 16000000 |  |  | Cd Min: | 0.1629 | at alpha= | 19 | deg
Mach: | 0.5 |  |  | Cl=0 at alpha= | -1.4145 | deg
|  |  |  | @ Cl=0.1, Cd= | 0.0041483
|  |  |  | @ Cl=0.4, Cd= | 0.0041816
|  |  |  | @ Cl=0.6, Cd= | 0.0044611
alpha (deg) | Cl | Cd | Cm | Cl/Cd
-16 | -0.9163 | 0.09938 | -0.0585 | -9.2202
-15.5 | -0.9365 | 0.08778 | -0.0664 | -10.6687
-15 | -0.9598 | 0.07646 | -0.0737 | -12.553
-14.5 | -0.9862 | 0.06577 | -0.0798 | -14.9947
-14 | -1.0141 | 0.05603 | -0.0842 | -18.0992
-13.5 | -1.0428 | 0.0472 | -0.0868 | -22.0932
-13 | -1.069 | 0.03947 | -0.0875 | -27.0839
-12.5 | -1.0938 | 0.03266 | -0.0864 | -33.4905
-12 | -1.1137 | 0.02687 | -0.0834 | -41.4477
-11 | -1.1138 | 0.01856 | -0.0743 | -60.0108
-10.5 | -1.0935 | 0.01575 | -0.0692 | -69.4286
-10 | -1.0639 | 0.01359 | -0.0641 | -78.2855
-9.5 | -1.0292 | 0.01198 | -0.0588 | -85.9098
-9 | -0.9964 | 0.01075 | -0.0525 | -92.6884
-8.5 | -0.9643 | 0.01004 | -0.0449 | -96.0458
-8 | -0.9059 | 0.00949 | -0.0412 | -95.4584
-7.5 | -0.8419 | 0.00901 | -0.0386 | -93.4406
-7 | -0.7763 | 0.00856 | -0.0365 | -90.6893
-6.5 | -0.7077 | 0.00818 | -0.0351 | -86.5159
-6 | -0.6384 | 0.00784 | -0.0341 | -81.4286
-5.5 | -0.5681 | 0.00753 | -0.0336 | -75.4449
-5 | -0.4977 | 0.00723 | -0.0333 | -68.8382
-4.5 | -0.4274 | 0.00696 | -0.0332 | -61.408
-4 | -0.3582 | 0.00655 | -0.0332 | -54.687
-3.5 | -0.2886 | 0.0062 | -0.0334 | -46.5484
-3 | -0.2187 | 0.00585 | -0.0339 | -37.3846
-2.5 | -0.1486 | 0.00546 | -0.0345 | -27.2161
-2 | -0.0806 | 0.00486 | -0.035 | -16.5844
-1.5 | -0.0126 | 0.00424 | -0.0357 | -2.9717
-1 | 0.0611 | 0.00418 | -0.037 | 14.6172
-0.5 | 0.1348 | 0.00412 | -0.0383 | 32.7184
0 | 0.2085 | 0.00409 | -0.0396 | 50.978
0.5 | 0.2822 | 0.00415 | -0.0409 | 68
1 | 0.3562 | 0.00414 | -0.0423 | 86.0386
1.5 | 0.4299 | 0.00421 | -0.0435 | 102.114
2 | 0.504 | 0.00428 | -0.0448 | 117.757
2.5 | 0.5769 | 0.00442 | -0.0457 | 130.5204
3 | 0.65 | 0.00455 | -0.0466 | 142.8571
3.5 | 0.7096 | 0.00546 | -0.0456 | 129.9634
4 | 0.7681 | 0.00629 | -0.0441 | 122.1145
4.5 | 0.8206 | 0.00717 | -0.0416 | 114.4491
5 | 0.8737 | 0.00786 | -0.0389 | 111.1578
5.5 | 0.922 | 0.00853 | -0.0352 | 108.0891
6.5 | 0.9566 | 0.01092 | -0.0192 | 87.6007
7 | 0.9881 | 0.0124 | -0.0144 | 79.6855
7.5 | 1.0244 | 0.01387 | -0.0103 | 73.8572
8 | 1.06 | 0.01551 | -0.0064 | 68.343
8.5 | 1.0975 | 0.01719 | -0.0028 | 63.8453
9 | 1.1299 | 0.01921 | 0.0011 | 58.8183
9.5 | 1.1653 | 0.0212 | 0.0047 | 54.967
10 | 1.1978 | 0.02347 | 0.0083 | 51.0354
10.5 | 1.2296 | 0.02597 | 0.0117 | 47.3469
11 | 1.2616 | 0.02865 | 0.0149 | 44.0349
11.5 | 1.2919 | 0.03158 | 0.0179 | 40.9088
12 | 1.3212 | 0.03477 | 0.0209 | 37.9983
12.5 | 1.3476 | 0.03828 | 0.0237 | 35.2038
13 | 1.3719 | 0.04215 | 0.0263 | 32.548
13.5 | 1.3895 | 0.0467 | 0.0287 | 29.7537
14 | 1.3924 | 0.05254 | 0.0304 | 26.5017
14.5 | 1.3796 | 0.06004 | 0.0309 | 22.978
15 | 1.3625 | 0.06844 | 0.0302 | 19.9079
15.5 | 1.3377 | 0.07814 | 0.0279 | 17.1193
16 | 1.3104 | 0.08883 | 0.024 | 14.7518
16.5 | 1.2835 | 0.10028 | 0.0187 | 12.7992
17 | 1.2571 | 0.11238 | 0.0121 | 11.1862
17.5 | 1.2307 | 0.12503 | 0.0044 | 9.8432
18 | 1.2062 | 0.13779 | -0.0039 | 8.7539
18.5 | 1.1827 | 0.15012 | -0.0118 | 7.8784
19 | 1.1645 | 0.1629 | -0.0209 | 7.1486

## 137. Re 18M Mach 0.00 (1)
BIGFOIL.COM POLAR EXPORT
NACA64-219 a=0.6
NACA64-219 a=0.6 |  |  |  | Cl Max: | 1.576 | at alpha= | 16 | deg
JavaFoil+Calcfoil stall+Eppler ext transition |  |  |  | L/D Max: | 114.155 | at alpha= | 5.5 | deg
Re: | 18000000 |  |  | Cd Min: | 0.00472 | at alpha= | 0 | deg
Mach: | 0 |  |  | Cl=0 at alpha= | -1.4113 | deg
|  |  |  | @ Cl=0.1, Cd= | 0.0051022
|  |  |  | @ Cl=0.4, Cd= | 0.0055394
|  |  |  | @ Cl=0.6, Cd= | 0.0064424
alpha (deg) | Cl | Cd | Cm | Cl/Cd
-20 | -1.312 | 0.04597 | 0 | -28.533
-19.5 | -1.321 | 0.04238 | -0.001 | -31.174
-19 | -1.332 | 0.0376 | -0.001 | -35.418
-18.5 | -1.336 | 0.03485 | -0.002 | -38.343
-18 | -1.34 | 0.03188 | -0.003 | -42.02
-17.5 | -1.342 | 0.02845 | -0.003 | -47.184
-17 | -1.339 | 0.02659 | -0.004 | -50.339
-16.5 | -1.333 | 0.02449 | -0.005 | -54.444
-16 | -1.325 | 0.02263 | -0.005 | -58.563
-15.5 | -1.315 | 0.02051 | -0.006 | -64.109
-15 | -1.3 | 0.01905 | -0.007 | -68.257
-14.5 | -1.283 | 0.01773 | -0.007 | -72.344
-14 | -1.262 | 0.01656 | -0.008 | -76.199
-13.5 | -1.238 | 0.01533 | -0.009 | -80.763
-13 | -1.212 | 0.01425 | -0.01 | -85.051
-12.5 | -1.182 | 0.01341 | -0.01 | -88.141
-12 | -1.149 | 0.01252 | -0.011 | -91.785
-11.5 | -1.113 | 0.01182 | -0.012 | -94.194
-11 | -1.075 | 0.01116 | -0.013 | -96.305
-10.5 | -1.034 | 0.01059 | -0.013 | -97.633
-10 | -0.99 | 0.0101 | -0.014 | -97.989
-9.5 | -0.944 | 0.00963 | -0.015 | -98.055
-9 | -0.896 | 0.00926 | -0.016 | -96.78
-8.5 | -0.85 | 0.00888 | -0.017 | -95.693
-8 | -0.795 | 0.00856 | -0.018 | -92.928
-7.5 | -0.739 | 0.00828 | -0.018 | -89.332
-7 | -0.682 | 0.00801 | -0.019 | -85.173
-6.5 | -0.624 | 0.00775 | -0.02 | -80.408
-6 | -0.564 | 0.00745 | -0.021 | -75.733
-5.5 | -0.504 | 0.00727 | -0.022 | -69.398
-5 | -0.444 | 0.00705 | -0.022 | -62.987
-4.5 | -0.383 | 0.00683 | -0.023 | -56.093
-4 | -0.322 | 0.00643 | -0.024 | -50.065
-3.5 | -0.26 | 0.00622 | -0.025 | -41.821
-3 | -0.198 | 0.00599 | -0.026 | -33.047
-2.5 | -0.136 | 0.00572 | -0.026 | -23.78
-2 | -0.074 | 0.0055 | -0.027 | -13.398
-1.5 | -0.011 | 0.0053 | -0.028 | -2.122
-1 | 0.051 | 0.00518 | -0.029 | 9.896
-0.5 | 0.114 | 0.00508 | -0.03 | 22.404
0 | 0.176 | 0.00472 | -0.03 | 37.37
0.5 | 0.239 | 0.00472 | -0.031 | 50.566
1 | 0.301 | 0.00518 | -0.032 | 58.124
1.5 | 0.364 | 0.0054 | -0.033 | 67.323
2 | 0.426 | 0.00564 | -0.034 | 75.571
2.5 | 0.488 | 0.00584 | -0.034 | 83.597
3 | 0.551 | 0.00615 | -0.035 | 89.56
3.5 | 0.613 | 0.00652 | -0.036 | 94.027
4 | 0.672 | 0.00692 | -0.037 | 97.108
4.5 | 0.733 | 0.00734 | -0.038 | 99.918
5 | 0.794 | 0.00778 | -0.038 | 101.967
5.5 | 0.849 | 0.00743 | -0.039 | 114.155
6 | 0.905 | 0.00849 | -0.04 | 106.5
6.5 | 0.959 | 0.00931 | -0.04 | 102.908
7 | 1.013 | 0.00971 | -0.041 | 104.289
7.5 | 1.066 | 0.01012 | -0.042 | 105.34
8 | 1.117 | 0.0106 | -0.042 | 105.415
8.5 | 1.167 | 0.01108 | -0.043 | 105.299
9 | 1.215 | 0.01159 | -0.044 | 104.805
9.5 | 1.261 | 0.01217 | -0.044 | 103.637
10 | 1.305 | 0.0128 | -0.045 | 102.008
10.5 | 1.347 | 0.01344 | -0.046 | 100.168
11 | 1.384 | 0.01415 | -0.046 | 97.782
11.5 | 1.419 | 0.01488 | -0.047 | 95.318
12 | 1.45 | 0.01563 | -0.047 | 92.755
12.5 | 1.478 | 0.01648 | -0.048 | 89.706
13 | 1.503 | 0.01735 | -0.049 | 86.622
13.5 | 1.524 | 0.0184 | -0.049 | 82.816
14 | 1.542 | 0.01938 | -0.05 | 79.552
14.5 | 1.556 | 0.02059 | -0.05 | 75.55
15 | 1.566 | 0.02189 | -0.051 | 71.542
15.5 | 1.572 | 0.02356 | -0.051 | 66.719
16 | 1.576 | 0.02493 | -0.052 | 63.198
16.5 | 1.575 | 0.02669 | -0.052 | 59.01
17 | 1.571 | 0.02854 | -0.053 | 55.05
17.5 | 1.564 | 0.03073 | -0.053 | 50.885
18 | 1.554 | 0.0327 | -0.054 | 47.525
18.5 | 1.539 | 0.03535 | -0.054 | 43.541
19 | 1.52 | 0.03731 | -0.054 | 40.737
19.5 | 1.497 | 0.04026 | -0.055 | 37.188
20 | 1.471 | 0.0437 | -0.055 | 33.67

## 138. Re 18M Mach 0.00 (2)
BIGFOIL.COM POLAR EXPORT
NACA64-219 a=0.6
NACA64-219 a=0.6 |  |  |  | Cl Max: | 1.7511 | at alpha= | 20 | deg
XFOIL ncrit=9 |  |  |  | L/D Max: | 119.352 | at alpha= | 9 | deg
Re: | 18000000 |  |  | Cd Min: | 0.04997 | at alpha= | 20 | deg
Mach: | 0 |  |  | Cl=0 at alpha= | -1.424 | deg
|  |  |  | @ Cl=0.1, Cd= | 0.0039888
|  |  |  | @ Cl=0.4, Cd= | 0.0041558
|  |  |  | @ Cl=0.6, Cd= | 0.0056157
alpha (deg) | Cl | Cd | Cm | Cl/Cd
-20 | -1.6227 | 0.03296 | -0.0525 | -49.2324
-19.5 | -1.6102 | 0.02988 | -0.0518 | -53.8889
-19 | -1.5952 | 0.02713 | -0.0509 | -58.7984
-18.5 | -1.5772 | 0.02474 | -0.0497 | -63.751
-18 | -1.556 | 0.02267 | -0.0484 | -68.637
-17.5 | -1.5344 | 0.0207 | -0.0469 | -74.1256
-17 | -1.5097 | 0.01903 | -0.0452 | -79.3326
-16.5 | -1.4848 | 0.01746 | -0.0434 | -85.0401
-16 | -1.4581 | 0.0161 | -0.0413 | -90.5652
-15.5 | -1.4316 | 0.01485 | -0.0389 | -96.404
-15 | -1.4062 | 0.01372 | -0.036 | -102.4927
-14.5 | -1.3826 | 0.01271 | -0.0324 | -108.7805
-14 | -1.3605 | 0.01194 | -0.0277 | -113.9447
-13.5 | -1.3339 | 0.01142 | -0.0232 | -116.8039
-13 | -1.2908 | 0.01096 | -0.0217 | -117.7737
-12.5 | -1.2442 | 0.01053 | -0.0207 | -118.1576
-12 | -1.1953 | 0.01015 | -0.02 | -117.7635
-11.5 | -1.1451 | 0.00976 | -0.0195 | -117.3258
-11 | -1.0942 | 0.00938 | -0.0192 | -116.6525
-10.5 | -1.0419 | 0.009 | -0.019 | -115.7667
-10 | -0.9882 | 0.0087 | -0.0191 | -113.5862
-9.5 | -0.9334 | 0.00842 | -0.0193 | -110.8551
-9 | -0.878 | 0.00816 | -0.0196 | -107.598
-8.5 | -0.8225 | 0.00787 | -0.0199 | -104.5108
-8 | -0.766 | 0.00762 | -0.0204 | -100.5249
-7.5 | -0.7089 | 0.0074 | -0.0209 | -95.7973
-7 | -0.6518 | 0.00717 | -0.0215 | -90.9066
-6.5 | -0.5939 | 0.00696 | -0.0221 | -85.3305
-6 | -0.536 | 0.00677 | -0.0228 | -79.1728
-5.5 | -0.4776 | 0.00656 | -0.0235 | -72.8049
-5 | -0.4192 | 0.00638 | -0.0243 | -65.7053
-4.5 | -0.3611 | 0.00608 | -0.025 | -59.3914
-4 | -0.3025 | 0.00584 | -0.0258 | -51.7979
-3 | -0.1845 | 0.00539 | -0.0275 | -34.2301
-2.5 | -0.1254 | 0.00515 | -0.0284 | -24.3495
-2 | -0.0669 | 0.00482 | -0.0293 | -13.8797
-1.5 | -0.009 | 0.0043 | -0.0302 | -2.093
-1 | 0.0502 | 0.00403 | -0.0311 | 12.4566
-0.5 | 0.1107 | 0.00398 | -0.0322 | 27.8141
0 | 0.1713 | 0.00395 | -0.0333 | 43.3671
0.5 | 0.232 | 0.00395 | -0.0345 | 58.7342
1 | 0.2926 | 0.00398 | -0.0356 | 73.5176
1.5 | 0.3532 | 0.00403 | -0.0367 | 87.6427
2 | 0.4127 | 0.00419 | -0.0376 | 98.4964
2.5 | 0.472 | 0.00437 | -0.0386 | 108.0092
3 | 0.529 | 0.0048 | -0.0392 | 110.2083
3.5 | 0.5831 | 0.00543 | -0.0394 | 107.3849
4 | 0.6368 | 0.00602 | -0.0395 | 105.7807
4.5 | 0.693 | 0.00637 | -0.04 | 108.7912
5 | 0.748 | 0.00675 | -0.0402 | 110.8148
5.5 | 0.8027 | 0.0071 | -0.0404 | 113.0563
6 | 0.8568 | 0.00747 | -0.0405 | 114.6988
6.5 | 0.9092 | 0.00788 | -0.0403 | 115.3807
7 | 0.9605 | 0.00831 | -0.04 | 115.5836
7.5 | 1.0123 | 0.00866 | -0.0397 | 116.8938
8 | 1.063 | 0.009 | -0.0392 | 118.1111
8.5 | 1.1122 | 0.00937 | -0.0385 | 118.698
9 | 1.1601 | 0.00972 | -0.0376 | 119.3519
9.5 | 1.204 | 0.01014 | -0.036 | 118.7377
10 | 1.2341 | 0.01052 | -0.0317 | 117.3099
10.5 | 1.2611 | 0.01113 | -0.0274 | 113.3064
11 | 1.29 | 0.01189 | -0.0239 | 108.4945
11.5 | 1.3204 | 0.01274 | -0.0209 | 103.6421
12 | 1.3517 | 0.01366 | -0.0183 | 98.9531
12.5 | 1.3816 | 0.01471 | -0.0157 | 93.9225
13 | 1.4077 | 0.01602 | -0.0129 | 87.8714
13.5 | 1.4349 | 0.01735 | -0.0105 | 82.7032
14 | 1.4625 | 0.01872 | -0.0084 | 78.125
14.5 | 1.4868 | 0.02036 | -0.0061 | 73.0255
15 | 1.5103 | 0.02211 | -0.004 | 68.3085
15.5 | 1.533 | 0.02401 | -0.002 | 63.8484
16 | 1.5547 | 0.02601 | -0.0001 | 59.7732
16.5 | 1.5866 | 0.02807 | -0.0006 | 56.523
17 | 1.6205 | 0.03039 | -0.0015 | 53.3235
17.5 | 1.6583 | 0.03308 | -0.0038 | 50.13
18 | 1.6956 | 0.03623 | -0.0067 | 46.801
18.5 | 1.7135 | 0.03945 | -0.0063 | 43.4347
19 | 1.7272 | 0.04284 | -0.0054 | 40.3175
19.5 | 1.7389 | 0.04644 | -0.0046 | 37.444
20 | 1.7511 | 0.04997 | -0.0039 | 35.043

## 139. Re 18M Mach 0.10 (1)
BIGFOIL.COM POLAR EXPORT
NACA64-219 a=0.6
NACA64-219 a=0.6 |  |  |  | Cl Max: | 1.559 | at alpha= | 16 | deg
JavaFoil+Calcfoil stall+Eppler ext transition |  |  |  | L/D Max: | 113.946 | at alpha= | 5.5 | deg
Re: | 18000000 |  |  | Cd Min: | 0.00471 | at alpha= | 0.5 | deg
Mach: | 0.1 |  |  | Cl=0 at alpha= | -1.4127 | deg
|  |  |  | @ Cl=0.1, Cd= | 0.0050848
|  |  |  | @ Cl=0.4, Cd= | 0.0055152
|  |  |  | @ Cl=0.6, Cd= | 0.0064023
alpha (deg) | Cl | Cd | Cm | Cl/Cd
-20 | -1.27 | 0.04877 | 0 | -26.032
-19.5 | -1.283 | 0.04479 | -0.001 | -28.645
-19 | -1.297 | 0.03966 | -0.001 | -32.702
-18.5 | -1.305 | 0.0367 | -0.002 | -35.568
-18 | -1.312 | 0.03343 | -0.003 | -39.24
-17.5 | -1.317 | 0.02994 | -0.003 | -43.999
-17 | -1.318 | 0.02766 | -0.004 | -47.64
-16.5 | -1.316 | 0.0254 | -0.005 | -51.791
-16 | -1.31 | 0.02337 | -0.005 | -56.06
-15.5 | -1.303 | 0.02111 | -0.006 | -61.702
-15 | -1.29 | 0.01957 | -0.007 | -65.939
-14.5 | -1.275 | 0.0182 | -0.007 | -70.036
-14 | -1.256 | 0.01679 | -0.008 | -74.814
-13.5 | -1.234 | 0.01566 | -0.009 | -78.774
-13 | -1.209 | 0.01454 | -0.01 | -83.125
-12.5 | -1.18 | 0.01366 | -0.01 | -86.393
-12 | -1.148 | 0.01281 | -0.011 | -89.671
-11.5 | -1.113 | 0.01206 | -0.012 | -92.333
-11 | -1.076 | 0.01137 | -0.013 | -94.583
-10.5 | -1.035 | 0.01071 | -0.014 | -96.653
-10 | -0.992 | 0.01021 | -0.014 | -97.211
-9.5 | -0.947 | 0.00974 | -0.015 | -97.141
-9 | -0.899 | 0.00934 | -0.016 | -96.165
-8.5 | -0.853 | 0.00899 | -0.017 | -94.858
-8 | -0.798 | 0.00857 | -0.018 | -93.174
-7.5 | -0.743 | 0.00837 | -0.018 | -88.683
-7 | -0.685 | 0.00802 | -0.019 | -85.412
-6.5 | -0.626 | 0.00776 | -0.02 | -80.718
-6 | -0.567 | 0.00751 | -0.021 | -75.506
-5.5 | -0.507 | 0.00732 | -0.022 | -69.292
-5 | -0.446 | 0.00706 | -0.022 | -63.184
-4.5 | -0.385 | 0.00688 | -0.023 | -55.981
-4 | -0.323 | 0.00641 | -0.024 | -50.398
-3.5 | -0.261 | 0.00625 | -0.025 | -41.828
-3 | -0.199 | 0.00598 | -0.026 | -33.299
-2.5 | -0.137 | 0.0057 | -0.027 | -23.976
-2 | -0.074 | 0.00549 | -0.027 | -13.494
-1.5 | -0.011 | 0.00532 | -0.028 | -2.124
-1 | 0.052 | 0.00517 | -0.029 | 9.968
-0.5 | 0.114 | 0.00506 | -0.03 | 22.574
0 | 0.177 | 0.00474 | -0.031 | 37.353
0.5 | 0.24 | 0.00471 | -0.031 | 50.943
1 | 0.303 | 0.00522 | -0.032 | 57.984
1.5 | 0.366 | 0.0054 | -0.033 | 67.715
2 | 0.428 | 0.00561 | -0.034 | 76.33
2.5 | 0.491 | 0.00584 | -0.035 | 84.034
3 | 0.554 | 0.00615 | -0.035 | 90.024
3.5 | 0.616 | 0.00649 | -0.036 | 94.882
4 | 0.676 | 0.00692 | -0.037 | 97.582
4.5 | 0.737 | 0.00745 | -0.038 | 98.919
5 | 0.797 | 0.0079 | -0.039 | 100.975
5.5 | 0.852 | 0.00748 | -0.039 | 113.946
6 | 0.908 | 0.00854 | -0.04 | 106.303
6.5 | 0.962 | 0.00941 | -0.04 | 102.303
7 | 1.017 | 0.00979 | -0.041 | 103.865
7.5 | 1.07 | 0.01021 | -0.042 | 104.829
8 | 1.121 | 0.0107 | -0.042 | 104.811
8.5 | 1.171 | 0.01119 | -0.043 | 104.603
9 | 1.219 | 0.01174 | -0.044 | 103.817
9.5 | 1.265 | 0.01233 | -0.044 | 102.577
10 | 1.309 | 0.01296 | -0.045 | 100.974
10.5 | 1.35 | 0.01363 | -0.046 | 99.045
11 | 1.386 | 0.01438 | -0.046 | 96.435
11.5 | 1.42 | 0.01511 | -0.047 | 94.006
12 | 1.451 | 0.01588 | -0.048 | 91.375
12.5 | 1.477 | 0.01675 | -0.048 | 88.177
13 | 1.501 | 0.01766 | -0.049 | 84.995
13.5 | 1.52 | 0.01871 | -0.049 | 81.228
14 | 1.536 | 0.01976 | -0.05 | 77.723
14.5 | 1.548 | 0.02102 | -0.05 | 73.625
15 | 1.555 | 0.02237 | -0.051 | 69.519
15.5 | 1.558 | 0.02411 | -0.051 | 64.635
16 | 1.559 | 0.02555 | -0.052 | 61.024
16.5 | 1.555 | 0.02741 | -0.052 | 56.737
17 | 1.547 | 0.02941 | -0.053 | 52.608
17.5 | 1.537 | 0.03136 | -0.053 | 49.003
18 | 1.522 | 0.03378 | -0.054 | 45.073
18.5 | 1.503 | 0.0366 | -0.054 | 41.061
19 | 1.48 | 0.03872 | -0.054 | 38.215
19.5 | 1.452 | 0.04197 | -0.055 | 34.595
20 | 1.421 | 0.04573 | -0.055 | 31.08

## 140. Re 18M Mach 0.10 (2)
BIGFOIL.COM POLAR EXPORT
NACA64-219 a=0.6
NACA64-219 a=0.6 |  |  |  | Cl Max: | 1.7493 | at alpha= | 20 | deg
XFOIL ncrit=9 |  |  |  | L/D Max: | 118.685 | at alpha= | 9 | deg
Re: | 18000000 |  |  | Cd Min: | 0.05208 | at alpha= | 20 | deg
Mach: | 0.1 |  |  | Cl=0 at alpha= | -1.4237 | deg
|  |  |  | @ Cl=0.1, Cd= | 0.0039975
|  |  |  | @ Cl=0.4, Cd= | 0.0041486
|  |  |  | @ Cl=0.6, Cd= | 0.0055771
alpha (deg) | Cl | Cd | Cm | Cl/Cd
-20 | -1.6171 | 0.03522 | -0.0551 | -45.9143
-19.5 | -1.6049 | 0.03194 | -0.0545 | -50.2473
-19 | -1.5913 | 0.0289 | -0.0537 | -55.0623
-18.5 | -1.5751 | 0.02624 | -0.0525 | -60.0267
-18 | -1.5547 | 0.02397 | -0.0512 | -64.8602
-17.5 | -1.5337 | 0.02185 | -0.0497 | -70.1922
-17 | -1.5099 | 0.02001 | -0.0481 | -75.4573
-16.5 | -1.4854 | 0.01829 | -0.0462 | -81.2138
-16 | -1.4588 | 0.01682 | -0.0441 | -86.7301
-15.5 | -1.4314 | 0.01549 | -0.0419 | -92.408
-15 | -1.4052 | 0.01425 | -0.0391 | -98.6105
-14.5 | -1.3803 | 0.01315 | -0.0358 | -104.9658
-14 | -1.3556 | 0.01227 | -0.0318 | -110.4808
-13.5 | -1.337 | 0.01161 | -0.0259 | -115.1593
-13 | -1.2972 | 0.01112 | -0.0236 | -116.6547
-12.5 | -1.2514 | 0.01066 | -0.0222 | -117.3921
-12 | -1.2028 | 0.01027 | -0.0214 | -117.1178
-11.5 | -1.1523 | 0.00988 | -0.0207 | -116.6296
-11 | -1.1012 | 0.00948 | -0.0202 | -116.1603
-10.5 | -1.0488 | 0.00909 | -0.0199 | -115.3795
-10 | -0.9949 | 0.00877 | -0.0198 | -113.4436
-9.5 | -0.9398 | 0.00848 | -0.0199 | -110.8255
-9 | -0.8839 | 0.00822 | -0.0202 | -107.5304
-8.5 | -0.828 | 0.00792 | -0.0204 | -104.5455
-8 | -0.7712 | 0.00766 | -0.0208 | -100.6789
-7.5 | -0.7136 | 0.00744 | -0.0213 | -95.914
-7 | -0.656 | 0.0072 | -0.0218 | -91.1111
-6.5 | -0.5977 | 0.007 | -0.0224 | -85.3857
-6 | -0.5394 | 0.00679 | -0.0231 | -79.4404
-5.5 | -0.4806 | 0.00658 | -0.0238 | -73.0395
-5 | -0.4218 | 0.0064 | -0.0245 | -65.9062
-4.5 | -0.3633 | 0.0061 | -0.0252 | -59.5574
-4 | -0.3044 | 0.00586 | -0.026 | -51.9454
-3.5 | -0.2451 | 0.00565 | -0.0268 | -43.3805
-3 | -0.1856 | 0.0054 | -0.0277 | -34.3704
-2.5 | -0.1261 | 0.00516 | -0.0286 | -24.438
-2 | -0.0673 | 0.00482 | -0.0295 | -13.9627
-1.5 | -0.0091 | 0.0043 | -0.0303 | -2.1163
-1 | 0.0505 | 0.00403 | -0.0313 | 12.531
-0.5 | 0.1115 | 0.00399 | -0.0324 | 27.9449
0 | 0.1725 | 0.00395 | -0.0335 | 43.6709
0.5 | 0.2335 | 0.00395 | -0.0347 | 59.1139
1 | 0.2946 | 0.00398 | -0.0358 | 74.0201
1.5 | 0.3556 | 0.00403 | -0.0369 | 88.2382
2 | 0.4155 | 0.00419 | -0.0378 | 99.1647
2.5 | 0.4753 | 0.00435 | -0.0388 | 109.2644
3.5 | 0.587 | 0.00543 | -0.0396 | 108.1031
4 | 0.6409 | 0.00604 | -0.0397 | 106.1093
4.5 | 0.6973 | 0.00639 | -0.0401 | 109.1236
5 | 0.7525 | 0.00679 | -0.0403 | 110.8247
5.5 | 0.8075 | 0.00714 | -0.0405 | 113.0952
6 | 0.8618 | 0.00752 | -0.0405 | 114.6011
6.5 | 0.9141 | 0.00794 | -0.0402 | 115.1259
7 | 0.9657 | 0.00836 | -0.0398 | 115.5144
7.5 | 1.0174 | 0.00873 | -0.0394 | 116.5407
8 | 1.0681 | 0.00907 | -0.0388 | 117.7619
8.5 | 1.1173 | 0.00945 | -0.0379 | 118.2328
9 | 1.1643 | 0.00981 | -0.0367 | 118.685
9.5 | 1.2062 | 0.01024 | -0.0346 | 117.793
10 | 1.2304 | 0.0107 | -0.0292 | 114.9907
10.5 | 1.2598 | 0.01137 | -0.0254 | 110.8004
11 | 1.2892 | 0.0122 | -0.022 | 105.6721
11.5 | 1.3207 | 0.01309 | -0.0192 | 100.8938
12 | 1.3517 | 0.01409 | -0.0165 | 95.9333
12.5 | 1.3805 | 0.01526 | -0.0138 | 90.4653
13 | 1.4077 | 0.01659 | -0.0111 | 84.8523
13.5 | 1.436 | 0.01794 | -0.0088 | 80.0446
14 | 1.4633 | 0.0194 | -0.0066 | 75.4278
14.5 | 1.4864 | 0.02118 | -0.0042 | 70.1794
15 | 1.5091 | 0.02306 | -0.002 | 65.4423
15.5 | 1.5325 | 0.02503 | -0.0001 | 61.2265
16 | 1.5547 | 0.02709 | 0.0018 | 57.3902
16.5 | 1.5882 | 0.02922 | 0.0011 | 54.3532
17 | 1.6194 | 0.03184 | 0.0004 | 50.8606
17.5 | 1.6546 | 0.03485 | -0.0017 | 47.4778
18 | 1.6907 | 0.03822 | -0.0046 | 44.236
18.5 | 1.7097 | 0.04158 | -0.0044 | 41.1183
19 | 1.7227 | 0.04514 | -0.0035 | 38.1635
19.5 | 1.7347 | 0.04873 | -0.0027 | 35.5982
20 | 1.7493 | 0.05208 | -0.0019 | 33.5887

## 141. Re 18M Mach 0.25 (1)
BIGFOIL.COM POLAR EXPORT
NACA64-219 a=0.6
NACA64-219 a=0.6 |  |  |  | Cl Max: | 1.48 | at alpha= | 13.5 | deg
JavaFoil+Calcfoil stall+Eppler ext transition |  |  |  | L/D Max: | 104.056 | at alpha= | 6 | deg
Re: | 18000000 |  |  | Cd Min: | 0.00477 | at alpha= | 0 | deg
Mach: | 0.25 |  |  | Cl=0 at alpha= | -1.4077 | deg
|  |  |  | @ Cl=0.1, Cd= | 0.0051098
|  |  |  | @ Cl=0.4, Cd= | 0.0055675
|  |  |  | @ Cl=0.6, Cd= | 0.0064686
alpha (deg) | Cl | Cd | Cm | Cl/Cd
-19.5 | -0.944 | 0.07599 | -0.001 | -12.427
-19 | -0.989 | 0.06762 | -0.001 | -14.621
-18.5 | -1.036 | 0.0561 | -0.002 | -18.459
-18 | -1.077 | 0.0474 | -0.003 | -22.728
-17.5 | -1.112 | 0.04113 | -0.003 | -27.03
-17 | -1.141 | 0.03621 | -0.004 | -31.516
-16.5 | -1.163 | 0.03305 | -0.005 | -35.193
-16 | -1.183 | 0.02894 | -0.005 | -40.896
-15.5 | -1.196 | 0.02612 | -0.006 | -45.807
-15 | -1.203 | 0.02368 | -0.007 | -50.813
-14.5 | -1.206 | 0.02124 | -0.008 | -56.796
-14 | -1.202 | 0.0196 | -0.008 | -61.341
-13.5 | -1.194 | 0.01789 | -0.009 | -66.716
-13 | -1.18 | 0.01656 | -0.01 | -71.239
-12.5 | -1.161 | 0.01526 | -0.011 | -76.078
-12 | -1.137 | 0.01417 | -0.011 | -80.268
-11.5 | -1.109 | 0.0133 | -0.012 | -83.352
-11 | -1.077 | 0.01236 | -0.013 | -87.15
-10.5 | -1.041 | 0.01153 | -0.014 | -90.303
-10 | -1.001 | 0.01095 | -0.015 | -91.42
-9.5 | -0.958 | 0.0104 | -0.016 | -92.101
-9 | -0.911 | 0.00987 | -0.016 | -92.343
-8.5 | -0.862 | 0.00941 | -0.017 | -91.649
-8 | -0.811 | 0.00846 | -0.018 | -95.818
-7.5 | -0.76 | 0.00865 | -0.019 | -87.881
-7 | -0.702 | 0.00836 | -0.02 | -83.966
-6.5 | -0.642 | 0.00805 | -0.021 | -79.818
-6 | -0.582 | 0.00776 | -0.021 | -74.978
-5.5 | -0.52 | 0.00747 | -0.022 | -69.653
-5 | -0.458 | 0.00724 | -0.023 | -63.221
-4.5 | -0.395 | 0.007 | -0.024 | -56.466
-4 | -0.332 | 0.00653 | -0.025 | -50.851
-3.5 | -0.268 | 0.00637 | -0.026 | -42.151
-3 | -0.205 | 0.00609 | -0.026 | -33.557
-2.5 | -0.14 | 0.0058 | -0.027 | -24.206
-2 | -0.076 | 0.00555 | -0.028 | -13.71
-1.5 | -0.012 | 0.00538 | -0.029 | -2.159
-1 | 0.053 | 0.00522 | -0.03 | 10.138
-0.5 | 0.117 | 0.00507 | -0.031 | 23.171
0 | 0.182 | 0.00477 | -0.031 | 38.194
0.5 | 0.247 | 0.0048 | -0.032 | 51.359
1 | 0.311 | 0.00526 | -0.033 | 59.181
1.5 | 0.376 | 0.0055 | -0.034 | 68.346
2 | 0.44 | 0.00568 | -0.035 | 77.482
2.5 | 0.505 | 0.00594 | -0.036 | 84.874
3 | 0.569 | 0.00627 | -0.036 | 90.8
3.5 | 0.633 | 0.00668 | -0.037 | 94.793
4 | 0.694 | 0.00715 | -0.038 | 97.069
4.5 | 0.757 | 0.00776 | -0.039 | 97.563
5 | 0.812 | 0.00812 | -0.039 | 100.033
5.5 | 0.871 | 0.00849 | -0.04 | 102.627
6 | 0.929 | 0.00893 | -0.041 | 104.056
6.5 | 0.984 | 0.00985 | -0.041 | 99.847
7 | 1.039 | 0.01029 | -0.042 | 100.934
7.5 | 1.092 | 0.01077 | -0.043 | 101.393
8 | 1.143 | 0.01133 | -0.043 | 100.914
8.5 | 1.193 | 0.01188 | -0.044 | 100.39
9 | 1.24 | 0.01253 | -0.045 | 98.905
9.5 | 1.284 | 0.01323 | -0.045 | 97.071
10 | 1.325 | 0.01393 | -0.046 | 95.136
10.5 | 1.363 | 0.01471 | -0.047 | 92.662
11 | 1.395 | 0.01556 | -0.047 | 89.652
11.5 | 1.422 | 0.01644 | -0.048 | 86.509
12 | 1.444 | 0.01747 | -0.049 | 82.683
12.5 | 1.462 | 0.01843 | -0.049 | 79.341
13 | 1.473 | 0.01967 | -0.05 | 74.904
13.5 | 1.48 | 0.02087 | -0.05 | 70.896
14 | 1.479 | 0.02242 | -0.051 | 65.965
14.5 | 1.473 | 0.02403 | -0.051 | 61.281
15 | 1.459 | 0.0261 | -0.052 | 55.916
15.5 | 1.44 | 0.02806 | -0.052 | 51.324
16 | 1.414 | 0.03024 | -0.053 | 46.772
16.5 | 1.382 | 0.03315 | -0.053 | 41.678
17 | 1.344 | 0.03586 | -0.054 | 37.47
17.5 | 1.3 | 0.03897 | -0.054 | 33.362
18 | 1.25 | 0.04311 | -0.054 | 28.994
18.5 | 1.193 | 0.04753 | -0.054 | 25.104

## 142. Re 18M Mach 0.25 (2)
BIGFOIL.COM POLAR EXPORT
NACA64-219 a=0.6
NACA64-219 a=0.6 |  |  |  | Cl Max: | 1.7037 | at alpha= | 19.5 | deg
XFOIL ncrit=9 |  |  |  | L/D Max: | 116.155 | at alpha= | 3 | deg
Re: | 18000000 |  |  | Cd Min: | 0.06494 | at alpha= | 20 | deg
Mach: | 0.25 |  |  | Cl=0 at alpha= | -1.4241 | deg
|  |  |  | @ Cl=0.1, Cd= | 0.00401
|  |  |  | @ Cl=0.4, Cd= | 0.0041046
|  |  |  | @ Cl=0.6, Cd= | 0.0053625
alpha (deg) | Cl | Cd | Cm | Cl/Cd
-20 | -1.59 | 0.04846 | -0.0666 | -32.8106
-19.5 | -1.5784 | 0.04411 | -0.0668 | -35.7833
-19 | -1.567 | 0.03996 | -0.0667 | -39.2142
-18.5 | -1.5532 | 0.03615 | -0.0662 | -42.9654
-18 | -1.541 | 0.03242 | -0.0653 | -47.5324
-17.5 | -1.5226 | 0.02935 | -0.0641 | -51.8773
-17 | -1.5044 | 0.02647 | -0.0624 | -56.8342
-16.5 | -1.4834 | 0.0239 | -0.0606 | -62.0669
-16 | -1.4592 | 0.02166 | -0.0586 | -67.3684
-15.5 | -1.4338 | 0.0196 | -0.0563 | -73.1531
-15 | -1.4059 | 0.01781 | -0.0539 | -78.9388
-14.5 | -1.3771 | 0.0162 | -0.0512 | -85.0062
-14 | -1.3479 | 0.01476 | -0.0482 | -91.3211
-13.5 | -1.3202 | 0.01345 | -0.0446 | -98.1561
-13 | -1.2925 | 0.01238 | -0.0405 | -104.4023
-12.5 | -1.2704 | 0.0115 | -0.0349 | -110.4696
-12 | -1.2379 | 0.01098 | -0.0301 | -112.7413
-11.5 | -1.1896 | 0.0105 | -0.0281 | -113.2952
-11 | -1.1383 | 0.01006 | -0.0266 | -113.1511
-10.5 | -1.085 | 0.00962 | -0.0254 | -112.7859
-10 | -1.0305 | 0.00921 | -0.0245 | -111.8893
-9.5 | -0.9744 | 0.00883 | -0.0239 | -110.3511
-9 | -0.9166 | 0.00852 | -0.0236 | -107.5822
-8.5 | -0.8581 | 0.00823 | -0.0235 | -104.2649
-8 | -0.7994 | 0.00791 | -0.0234 | -101.0619
-7.5 | -0.7398 | 0.00765 | -0.0236 | -96.7059
-7 | -0.6795 | 0.0074 | -0.0239 | -91.8243
-6.5 | -0.6193 | 0.00716 | -0.0242 | -86.4944
-6 | -0.5584 | 0.00694 | -0.0247 | -80.4611
-5.5 | -0.4973 | 0.00673 | -0.0253 | -73.893
-5 | -0.4362 | 0.00652 | -0.0259 | -66.9018
-4.5 | -0.3755 | 0.00623 | -0.0265 | -60.2729
-4 | -0.3146 | 0.00597 | -0.0272 | -52.6968
-3.5 | -0.2531 | 0.00573 | -0.028 | -44.171
-3 | -0.1918 | 0.00546 | -0.0288 | -35.1282
-2.5 | -0.1302 | 0.00522 | -0.0297 | -24.9425
-2 | -0.0695 | 0.00483 | -0.0305 | -14.3892
-1.5 | -0.0094 | 0.00428 | -0.0313 | -2.1963
-1 | 0.0525 | 0.00404 | -0.0324 | 12.995
-0.5 | 0.1158 | 0.004 | -0.0335 | 28.95
0 | 0.179 | 0.00396 | -0.0347 | 45.202
0.5 | 0.2423 | 0.00396 | -0.0358 | 61.1869
1 | 0.3057 | 0.00399 | -0.037 | 76.6165
1.5 | 0.369 | 0.00403 | -0.0381 | 91.5633
2 | 0.4313 | 0.00418 | -0.0391 | 103.1818
2.5 | 0.4935 | 0.00434 | -0.0401 | 113.7097
3 | 0.5529 | 0.00476 | -0.0407 | 116.1555
3.5 | 0.6084 | 0.00547 | -0.0407 | 111.2249
4 | 0.6638 | 0.00608 | -0.0406 | 109.1776
4.5 | 0.721 | 0.00651 | -0.0407 | 110.7527
5 | 0.7772 | 0.00696 | -0.0406 | 111.6667
5.5 | 0.8334 | 0.00734 | -0.0405 | 113.5422
6 | 0.8879 | 0.00778 | -0.04 | 114.126
6.5 | 0.9405 | 0.00826 | -0.0392 | 113.862
7 | 0.9918 | 0.00871 | -0.0382 | 113.8691
7.5 | 1.043 | 0.00912 | -0.037 | 114.364
8 | 1.0918 | 0.00952 | -0.0355 | 114.6849
8.5 | 1.1358 | 0.00992 | -0.033 | 114.496
9 | 1.1587 | 0.01049 | -0.0268 | 110.4576
9.5 | 1.1905 | 0.01122 | -0.0229 | 106.1052
10 | 1.2242 | 0.01205 | -0.0195 | 101.5934
10.5 | 1.2561 | 0.01309 | -0.0162 | 95.9587
11 | 1.2881 | 0.01423 | -0.0131 | 90.52
11.5 | 1.3202 | 0.01547 | -0.0103 | 85.3394
12 | 1.3501 | 0.01689 | -0.0074 | 79.9349
12.5 | 1.3777 | 0.01851 | -0.0045 | 74.43
13 | 1.4064 | 0.02015 | -0.0019 | 69.7965
13.5 | 1.4336 | 0.02197 | 0.0006 | 65.2526
14 | 1.457 | 0.0241 | 0.0031 | 60.4564
14.5 | 1.4786 | 0.02653 | 0.0055 | 55.7331
15 | 1.5033 | 0.02887 | 0.0075 | 52.0714
15.5 | 1.5276 | 0.03134 | 0.0093 | 48.7428
16 | 1.5512 | 0.03388 | 0.011 | 45.7851
16.5 | 1.5854 | 0.03678 | 0.01 | 43.1049
17 | 1.611 | 0.04029 | 0.0098 | 39.9851
17.5 | 1.6408 | 0.04429 | 0.0081 | 37.0467
18 | 1.6721 | 0.04859 | 0.0057 | 34.4124
18.5 | 1.6915 | 0.0528 | 0.0054 | 32.036
19 | 1.7014 | 0.05692 | 0.0067 | 29.8911
19.5 | 1.7037 | 0.06119 | 0.0088 | 27.8428
20 | 1.687 | 0.06494 | 0.0144 | 25.9778

## 143. Re 18M Mach 0.50 (1)
BIGFOIL.COM POLAR EXPORT
NACA64-219 a=0.6
NACA64-219 a=0.6 |  |  |  | Cl Max: | 1.271 | at alpha= | 9 | deg
JavaFoil+Calcfoil stall+Eppler ext transition |  |  |  | L/D Max: | 93.086 | at alpha= | 5.5 | deg
Re: | 18000000 |  |  | Cd Min: | 0.00496 | at alpha= | 0 | deg
Mach: | 0.5 |  |  | Cl=0 at alpha= | -1.4097 | deg
|  |  |  | @ Cl=0.1, Cd= | 0.0053632
|  |  |  | @ Cl=0.4, Cd= | 0.0056128
|  |  |  | @ Cl=0.6, Cd= | 0.0067894
alpha (deg) | Cl | Cd | Cm | Cl/Cd
-20 | -1.06 | 0.19575 | 0 | -5.413
-19.5 | -1.032 | 0.18865 | -0.001 | -5.47
-19 | -1.002 | 0.18113 | -0.001 | -5.534
-18.5 | -0.976 | 0.17063 | -0.002 | -5.719
-18 | -0.947 | 0.16193 | -0.002 | -5.849
-17.5 | -0.918 | 0.16112 | -0.002 | -5.695
-17 | -0.889 | 0.15624 | -0.003 | -5.688
-16.5 | -0.862 | 0.14419 | -0.003 | -5.978
-16 | -0.835 | 0.12783 | -0.004 | -6.532
-15.5 | -0.806 | 0.11945 | -0.004 | -6.75
-15 | -0.776 | 0.11677 | -0.005 | -6.643
-14.5 | -0.756 | 0.09871 | -0.006 | -7.655
-14 | -0.731 | 0.0897 | -0.006 | -8.153
-13.5 | -0.763 | 0.04516 | -0.009 | -16.901
-13 | -0.754 | 0.03162 | -0.01 | -23.861
-12.5 | -0.735 | 0.02482 | -0.011 | -29.615
-12 | -0.64 | 0.05671 | -0.01 | -11.281
-11.5 | -0.666 | 0.02524 | -0.013 | -26.383
-11 | -0.641 | 0.02108 | -0.014 | -30.414
-10.5 | -0.522 | 0.06834 | -0.009 | -7.636
-10 | -0.776 | 0.01818 | -0.016 | -42.652
-9.5 | -0.891 | 0.01516 | -0.017 | -58.739
-9 | -0.903 | 0.01342 | -0.018 | -67.336
-8.5 | -0.885 | 0.01242 | -0.019 | -71.289
-8 | -0.851 | 0.01151 | -0.02 | -73.941
-7.5 | -0.806 | 0.01073 | -0.021 | -75.181
-7 | -0.754 | 0.01008 | -0.022 | -74.817
-6.5 | -0.696 | 0.00952 | -0.023 | -73.147
-6 | -0.635 | 0.00907 | -0.024 | -70.091
-5.5 | -0.572 | 0.00865 | -0.025 | -66.155
-5 | -0.509 | 0.00823 | -0.026 | -61.855
-4.5 | -0.44 | 0.00776 | -0.027 | -56.68
-4 | -0.37 | 0.00748 | -0.028 | -49.505
-3.5 | -0.3 | 0.00688 | -0.029 | -43.527
-3 | -0.228 | 0.00655 | -0.03 | -34.843
-2.5 | -0.157 | 0.00617 | -0.03 | -25.413
-2 | -0.085 | 0.00589 | -0.031 | -14.464
-1.5 | -0.013 | 0.00558 | -0.032 | -2.327
-1 | 0.059 | 0.00546 | -0.033 | 10.841
-0.5 | 0.131 | 0.00529 | -0.034 | 24.843
0 | 0.204 | 0.00496 | -0.035 | 41.014
0.5 | 0.276 | 0.00498 | -0.036 | 55.313
1 | 0.348 | 0.0051 | -0.037 | 68.226
1.5 | 0.42 | 0.00581 | -0.038 | 72.22
2 | 0.492 | 0.0061 | -0.039 | 80.676
2.5 | 0.564 | 0.00651 | -0.04 | 86.662
3 | 0.631 | 0.00703 | -0.04 | 89.716
3.5 | 0.7 | 0.0076 | -0.041 | 92.137
4 | 0.763 | 0.00825 | -0.042 | 92.419
4.5 | 0.828 | 0.00907 | -0.043 | 91.33
5 | 0.893 | 0.00967 | -0.043 | 92.28
5.5 | 0.956 | 0.01027 | -0.044 | 93.086
6 | 1.015 | 0.01161 | -0.045 | 87.45
6.5 | 1.073 | 0.01228 | -0.046 | 87.348
7 | 1.127 | 0.01306 | -0.046 | 86.265
7.5 | 1.176 | 0.01391 | -0.047 | 84.534
8 | 1.218 | 0.01491 | -0.048 | 81.69
8.5 | 1.251 | 0.01601 | -0.049 | 78.148
9 | 1.271 | 0.01721 | -0.049 | 73.828
9.5 | 1.27 | 0.01881 | -0.05 | 67.52
10 | 1.23 | 0.02053 | -0.051 | 59.896
10.5 | 1.015 | 0.02322 | -0.051 | 43.71
11 | 0.828 | 0.02583 | -0.052 | 32.045
11.5 | 0.84 | 0.03425 | -0.051 | 24.527
12 | 0.891 | 0.02796 | -0.053 | 31.857
12.5 | 0.918 | 0.03183 | -0.053 | 28.825
13 | 0.941 | 0.03703 | -0.054 | 25.422
13.5 | 0.978 | 0.03523 | -0.055 | 27.754
14 | 0.998 | 0.04228 | -0.055 | 23.612

## 144. Re 18M Mach 0.50 (2)
BIGFOIL.COM POLAR EXPORT
NACA64-219 a=0.6
NACA64-219 a=0.6 |  |  |  | Cl Max: | 1.4032 | at alpha= | 13.5 | deg
XFOIL ncrit=9 |  |  |  | L/D Max: | 141.373 | at alpha= | 3 | deg
Re: | 18000000 |  |  | Cd Min: | 0.14989 | at alpha= | 18.5 | deg
Mach: | 0.5 |  |  | Cl=0 at alpha= | -1.42 | deg
|  |  |  | @ Cl=0.1, Cd= | 0.0040733
|  |  |  | @ Cl=0.4, Cd= | 0.0041154
|  |  |  | @ Cl=0.6, Cd= | 0.0044684
alpha (deg) | Cl | Cd | Cm | Cl/Cd
-16.5 | -0.9095 | 0.10975 | -0.0516 | -8.287
-16 | -0.9268 | 0.09808 | -0.0597 | -9.4494
-15.5 | -0.9472 | 0.08649 | -0.0676 | -10.9516
-15 | -0.9706 | 0.07527 | -0.0748 | -12.8949
-14.5 | -0.9971 | 0.06471 | -0.0807 | -15.4087
-14 | -1.0244 | 0.05512 | -0.0849 | -18.5849
-13.5 | -1.0533 | 0.04637 | -0.0874 | -22.7151
-13 | -1.08 | 0.03869 | -0.088 | -27.9142
-12.5 | -1.1048 | 0.03195 | -0.0866 | -34.579
-12 | -1.1255 | 0.02623 | -0.0834 | -42.9089
-11.5 | -1.1349 | 0.02152 | -0.079 | -52.737
-11 | -1.1284 | 0.01786 | -0.0739 | -63.1803
-10.5 | -1.1055 | 0.01519 | -0.0687 | -72.7781
-10 | -1.0749 | 0.01316 | -0.0635 | -81.6793
-9.5 | -1.0415 | 0.01157 | -0.0578 | -90.0173
-9 | -1.0116 | 0.01043 | -0.0508 | -96.9895
-8.5 | -0.9723 | 0.0098 | -0.044 | -99.2143
-8 | -0.9118 | 0.00928 | -0.0405 | -98.2543
-7.5 | -0.8464 | 0.00883 | -0.038 | -95.855
-7 | -0.7796 | 0.0084 | -0.0361 | -92.8095
-6.5 | -0.7107 | 0.00802 | -0.0347 | -88.616
-6 | -0.6406 | 0.00771 | -0.0339 | -83.0869
-5.5 | -0.5702 | 0.00739 | -0.0333 | -77.1583
-5 | -0.4995 | 0.00712 | -0.0331 | -70.1545
-4.5 | -0.4284 | 0.00684 | -0.0331 | -62.6316
-4 | -0.3587 | 0.00648 | -0.0331 | -55.3549
-3.5 | -0.289 | 0.00614 | -0.0334 | -47.0684
-3 | -0.2185 | 0.0058 | -0.0339 | -37.6724
-2.5 | -0.1479 | 0.00546 | -0.0345 | -27.0879
-2 | -0.0795 | 0.00493 | -0.0351 | -16.1258
-1.5 | -0.0117 | 0.00426 | -0.0358 | -2.7465
-1 | 0.0614 | 0.00411 | -0.037 | 14.9392
-0.5 | 0.135 | 0.00404 | -0.0383 | 33.4158
0 | 0.2087 | 0.00404 | -0.0396 | 51.6584
0.5 | 0.2825 | 0.00406 | -0.041 | 69.5813
1 | 0.3566 | 0.00408 | -0.0423 | 87.402
1.5 | 0.4301 | 0.00414 | -0.0436 | 103.8889
2 | 0.5042 | 0.00421 | -0.0448 | 119.7625
2.5 | 0.5765 | 0.00441 | -0.0457 | 130.7256
3 | 0.6489 | 0.00459 | -0.0465 | 141.3725
3.5 | 0.7068 | 0.00557 | -0.0452 | 126.8941
4 | 0.7651 | 0.00638 | -0.0437 | 119.9216
4.5 | 0.8199 | 0.00718 | -0.0415 | 114.1922
5 | 0.8741 | 0.00782 | -0.039 | 111.7775
5.5 | 0.924 | 0.00845 | -0.0355 | 109.3491
6 | 0.944 | 0.00924 | -0.0271 | 102.1645
6.5 | 0.9616 | 0.01072 | -0.0198 | 89.7015
7 | 0.9965 | 0.01204 | -0.0152 | 82.7658
7.5 | 1.0334 | 0.01347 | -0.0111 | 76.7186
8 | 1.0698 | 0.01505 | -0.0072 | 71.0831
8.5 | 1.1067 | 0.01675 | -0.0034 | 66.0716
9 | 1.1418 | 0.0186 | 0.0004 | 61.3871
9.5 | 1.176 | 0.02066 | 0.0041 | 56.9216
10 | 1.2074 | 0.02293 | 0.0078 | 52.6559
10.5 | 1.2415 | 0.0253 | 0.0112 | 49.0711
11 | 1.2743 | 0.02788 | 0.0145 | 45.7066
11.5 | 1.3056 | 0.03072 | 0.0177 | 42.5
12 | 1.3348 | 0.03387 | 0.0208 | 39.4095
12.5 | 1.3626 | 0.0373 | 0.0236 | 36.5308
13 | 1.3862 | 0.0412 | 0.0264 | 33.6456
13.5 | 1.4032 | 0.04575 | 0.0288 | 30.671
14.5 | 1.3916 | 0.05911 | 0.0314 | 23.5425
15 | 1.3741 | 0.06745 | 0.0308 | 20.3721
15.5 | 1.3478 | 0.07722 | 0.0285 | 17.454
16 | 1.3201 | 0.08788 | 0.0247 | 15.0216
16.5 | 1.293 | 0.0993 | 0.0195 | 13.0211
17 | 1.2661 | 0.11137 | 0.013 | 11.3684
17.5 | 1.2375 | 0.12426 | 0.005 | 9.959
18 | 1.2135 | 0.13707 | -0.0033 | 8.8531
18.5 | 1.1913 | 0.14989 | -0.0121 | 7.9478

## 145. Re 20M Mach 0.00 (1)
BIGFOIL.COM POLAR EXPORT
NACA64-219 a=0.6
NACA64-219 a=0.6 |  |  |  | Cl Max: | 1.577 | at alpha= | 16 | deg
JavaFoil+Calcfoil stall+Eppler ext transition |  |  |  | L/D Max: | 107.857 | at alpha= | 6 | deg
Re: | 20000000 |  |  | Cd Min: | 0.00499 | at alpha= | 0 | deg
Mach: | 0 |  |  | Cl=0 at alpha= | -1.4113 | deg
|  |  |  | @ Cl=0.1, Cd= | 0.0051122
|  |  |  | @ Cl=0.4, Cd= | 0.0055677
|  |  |  | @ Cl=0.6, Cd= | 0.0064413
alpha (deg) | Cl | Cd | Cm | Cl/Cd
-20 | -1.314 | 0.0447 | 0 | -29.392
-19.5 | -1.324 | 0.04108 | -0.001 | -32.215
-19 | -1.334 | 0.03648 | -0.001 | -36.572
-18.5 | -1.338 | 0.03383 | -0.002 | -39.558
-18 | -1.342 | 0.03096 | -0.003 | -43.336
-17.5 | -1.343 | 0.02813 | -0.003 | -47.749
-17 | -1.341 | 0.02585 | -0.004 | -51.851
-16.5 | -1.335 | 0.02382 | -0.005 | -56.063
-16 | -1.327 | 0.02199 | -0.005 | -60.335
-15.5 | -1.316 | 0.02016 | -0.006 | -65.282
-15 | -1.302 | 0.01856 | -0.007 | -70.153
-14.5 | -1.284 | 0.01728 | -0.007 | -74.33
-14 | -1.263 | 0.01613 | -0.008 | -78.347
-13.5 | -1.24 | 0.01496 | -0.009 | -82.883
-13 | -1.213 | 0.01403 | -0.01 | -86.418
-12.5 | -1.183 | 0.01307 | -0.01 | -90.498
-12 | -1.15 | 0.01232 | -0.011 | -93.38
-11.5 | -1.114 | 0.01159 | -0.012 | -96.131
-11 | -1.076 | 0.01098 | -0.013 | -98.026
-10.5 | -1.035 | 0.01038 | -0.014 | -99.729
-10 | -0.991 | 0.00989 | -0.014 | -100.18
-9.5 | -0.945 | 0.00946 | -0.015 | -99.979
-9 | -0.897 | 0.00847 | -0.016 | -105.958
-8.5 | -0.85 | 0.00869 | -0.017 | -97.712
-8 | -0.795 | 0.00839 | -0.018 | -94.764
-7.5 | -0.739 | 0.00813 | -0.018 | -90.977
-7 | -0.682 | 0.00787 | -0.019 | -86.691
-6.5 | -0.624 | 0.00762 | -0.02 | -81.792
-6 | -0.564 | 0.0074 | -0.021 | -76.306
-5.5 | -0.504 | 0.00714 | -0.022 | -70.604
-5 | -0.444 | 0.00696 | -0.022 | -63.758
-4.5 | -0.383 | 0.00678 | -0.023 | -56.532
-4 | -0.322 | 0.00634 | -0.024 | -50.775
-3.5 | -0.26 | 0.00619 | -0.025 | -42.017
-3 | -0.198 | 0.00602 | -0.026 | -32.89
-2.5 | -0.136 | 0.00574 | -0.026 | -23.676
-2 | -0.074 | 0.00556 | -0.027 | -13.261
-1.5 | -0.011 | 0.00536 | -0.028 | -2.097
-1 | 0.051 | 0.00519 | -0.029 | 9.867
-0.5 | 0.114 | 0.00509 | -0.03 | 22.331
0 | 0.176 | 0.00499 | -0.03 | 35.319
0.5 | 0.239 | 0.00508 | -0.031 | 46.988
1 | 0.301 | 0.00529 | -0.032 | 56.914
1.5 | 0.364 | 0.00544 | -0.033 | 66.884
2 | 0.426 | 0.00566 | -0.034 | 75.239
2.5 | 0.488 | 0.00591 | -0.034 | 82.658
3 | 0.551 | 0.00622 | -0.035 | 88.533
3.5 | 0.613 | 0.0065 | -0.036 | 94.375
4 | 0.672 | 0.00693 | -0.037 | 96.965
4.5 | 0.733 | 0.00736 | -0.038 | 99.595
5 | 0.794 | 0.00774 | -0.038 | 102.461
5.5 | 0.853 | 0.00804 | -0.039 | 106.101
6 | 0.905 | 0.00839 | -0.04 | 107.857
6.5 | 0.959 | 0.00918 | -0.04 | 104.546
7 | 1.014 | 0.00953 | -0.041 | 106.333
7.5 | 1.067 | 0.00993 | -0.042 | 107.418
8 | 1.118 | 0.01038 | -0.042 | 107.691
8.5 | 1.168 | 0.01085 | -0.043 | 107.619
9 | 1.216 | 0.01139 | -0.044 | 106.778
9.5 | 1.262 | 0.01196 | -0.044 | 105.563
10 | 1.307 | 0.01253 | -0.045 | 104.288
10.5 | 1.348 | 0.01316 | -0.046 | 102.433
11 | 1.385 | 0.01385 | -0.046 | 100.008
11.5 | 1.42 | 0.01456 | -0.047 | 97.513
12 | 1.452 | 0.0153 | -0.047 | 94.891
12.5 | 1.48 | 0.01612 | -0.048 | 91.777
13 | 1.504 | 0.01697 | -0.049 | 88.656
13.5 | 1.526 | 0.018 | -0.049 | 84.761
14 | 1.543 | 0.01896 | -0.05 | 81.389
14.5 | 1.557 | 0.02025 | -0.05 | 76.893
15 | 1.567 | 0.02154 | -0.051 | 72.744
15.5 | 1.574 | 0.02303 | -0.051 | 68.335
16 | 1.577 | 0.02457 | -0.052 | 64.171
16.5 | 1.577 | 0.0261 | -0.052 | 60.414
17 | 1.573 | 0.02789 | -0.053 | 56.388
17.5 | 1.565 | 0.03003 | -0.053 | 52.122
18 | 1.555 | 0.0324 | -0.054 | 47.991
18.5 | 1.541 | 0.03453 | -0.054 | 44.619
19 | 1.521 | 0.03676 | -0.054 | 41.383
19.5 | 1.499 | 0.03934 | -0.055 | 38.098
20 | 1.473 | 0.04269 | -0.055 | 34.505

## 146. Re 20M Mach 0.00 (2)
BIGFOIL.COM POLAR EXPORT
NACA64-219 a=0.6
NACA64-219 a=0.6 |  |  |  | Cl Max: | 1.77 | at alpha= | 20 | deg
XFOIL ncrit=9 |  |  |  | L/D Max: | 121.599 | at alpha= | 9 | deg
Re: | 20000000 |  |  | Cd Min: | 0.04851 | at alpha= | 20 | deg
Mach: | 0 |  |  | Cl=0 at alpha= | -1.4303 | deg
|  |  |  | @ Cl=0.1, Cd= | 0.00399
|  |  |  | @ Cl=0.4, Cd= | 0.0041786
|  |  |  | @ Cl=0.6, Cd= | 0.0056811
alpha (deg) | Cl | Cd | Cm | Cl/Cd
-20 | -1.633 | 0.03214 | -0.0523 | -50.809
-19.5 | -1.621 | 0.02903 | -0.0515 | -55.8388
-19 | -1.6043 | 0.02647 | -0.0505 | -60.6082
-18.5 | -1.5885 | 0.02398 | -0.0492 | -66.2427
-18 | -1.5682 | 0.02188 | -0.0478 | -71.6728
-17.5 | -1.5445 | 0.02008 | -0.0462 | -76.9173
-17 | -1.5216 | 0.01834 | -0.0444 | -82.9662
-16.5 | -1.4956 | 0.01689 | -0.0425 | -88.5494
-16 | -1.4693 | 0.01555 | -0.0403 | -94.4887
-15.5 | -1.4418 | 0.01441 | -0.0379 | -100.0555
-15 | -1.4152 | 0.01337 | -0.035 | -105.8489
-14.5 | -1.3913 | 0.01245 | -0.0312 | -111.751
-14 | -1.3715 | 0.01172 | -0.0259 | -117.0222
-13.5 | -1.3394 | 0.01122 | -0.0224 | -119.3761
-13 | -1.2956 | 0.01074 | -0.021 | -120.6331
-12.5 | -1.2485 | 0.01033 | -0.0201 | -120.8616
-12 | -1.199 | 0.00995 | -0.0195 | -120.5025
-11.5 | -1.148 | 0.00961 | -0.0191 | -119.4589
-11 | -1.0966 | 0.00923 | -0.0188 | -118.8082
-10.5 | -1.0441 | 0.00887 | -0.0187 | -117.7114
-10 | -0.9903 | 0.00855 | -0.0188 | -115.8246
-9.5 | -0.9353 | 0.00829 | -0.019 | -112.8227
-9 | -0.8796 | 0.00803 | -0.0194 | -109.5392
-8.5 | -0.8239 | 0.00776 | -0.0197 | -106.1727
-8 | -0.7674 | 0.0075 | -0.0202 | -102.32
-7.5 | -0.7101 | 0.0073 | -0.0207 | -97.274
-7 | -0.6527 | 0.00706 | -0.0213 | -92.4504
-6.5 | -0.5949 | 0.00687 | -0.022 | -86.5939
-6 | -0.5368 | 0.00666 | -0.0227 | -80.6006
-5.5 | -0.4783 | 0.00648 | -0.0235 | -73.8117
-5 | -0.4197 | 0.00629 | -0.0242 | -66.725
-4.5 | -0.3613 | 0.00603 | -0.025 | -59.9171
-4 | -0.3028 | 0.0058 | -0.0258 | -52.2069
-3.5 | -0.2436 | 0.0056 | -0.0266 | -43.5
-3 | -0.1846 | 0.00534 | -0.0275 | -34.5693
-2.5 | -0.1254 | 0.00513 | -0.0284 | -24.4444
-2 | -0.0664 | 0.00485 | -0.0293 | -13.6907
-1.5 | -0.0082 | 0.00438 | -0.0302 | -1.8721
-1 | 0.0506 | 0.00408 | -0.0312 | 12.402
-0.5 | 0.111 | 0.00397 | -0.0323 | 27.9597
0 | 0.1712 | 0.00392 | -0.0333 | 43.6735
0.5 | 0.2321 | 0.0039 | -0.0345 | 59.5128
1 | 0.2927 | 0.00396 | -0.0356 | 73.9141
1.5 | 0.3529 | 0.00402 | -0.0366 | 87.7861
2 | 0.4123 | 0.00422 | -0.0376 | 97.7014
3 | 0.5276 | 0.00491 | -0.039 | 107.4542
3.5 | 0.5821 | 0.00551 | -0.0393 | 105.6443
4 | 0.6365 | 0.00603 | -0.0395 | 105.5556
4.5 | 0.6929 | 0.00635 | -0.04 | 109.1181
5 | 0.7483 | 0.00672 | -0.0403 | 111.3542
5.5 | 0.8031 | 0.00706 | -0.0405 | 113.7535
6 | 0.8573 | 0.00742 | -0.0406 | 115.5391
6.5 | 0.9104 | 0.00781 | -0.0405 | 116.5685
7 | 0.9624 | 0.00819 | -0.0403 | 117.5092
7.5 | 1.0144 | 0.00855 | -0.04 | 118.6433
8 | 1.0656 | 0.00887 | -0.0396 | 120.1353
8.5 | 1.1158 | 0.00921 | -0.0391 | 121.1509
9 | 1.1637 | 0.00957 | -0.0382 | 121.5987
9.5 | 1.2091 | 0.00996 | -0.0368 | 121.3956
10 | 1.2458 | 0.01031 | -0.0338 | 120.8341
10.5 | 1.269 | 0.01091 | -0.0286 | 116.3153
11 | 1.2979 | 0.01162 | -0.025 | 111.6954
11.5 | 1.329 | 0.01241 | -0.022 | 107.0911
12 | 1.3601 | 0.01329 | -0.0193 | 102.3401
12.5 | 1.3884 | 0.01439 | -0.0165 | 96.4837
13 | 1.4163 | 0.01559 | -0.0138 | 90.8467
13.5 | 1.4454 | 0.0168 | -0.0115 | 86.0357
14 | 1.4729 | 0.01816 | -0.0093 | 81.1068
14.5 | 1.4949 | 0.01988 | -0.0068 | 75.1962
15 | 1.5189 | 0.02159 | -0.0046 | 70.352
15.5 | 1.542 | 0.02344 | -0.0026 | 65.785
16 | 1.5651 | 0.02537 | -0.0008 | 61.691
16.5 | 1.588 | 0.02732 | 0.0009 | 58.1259
17 | 1.6224 | 0.0295 | -0.0002 | 54.9966
17.5 | 1.6519 | 0.03221 | -0.0011 | 51.2853
18 | 1.6834 | 0.03524 | -0.0028 | 47.7696
18.5 | 1.7181 | 0.03861 | -0.0057 | 44.4988
19 | 1.7401 | 0.04198 | -0.0063 | 41.4507
19.5 | 1.7543 | 0.04536 | -0.0056 | 38.675
20 | 1.77 | 0.04851 | -0.0049 | 36.4873

## 147. Re 20M Mach 0.10 (1)
BIGFOIL.COM POLAR EXPORT
NACA64-219 a=0.6
NACA64-219 a=0.6 |  |  |  | Cl Max: | 1.56 | at alpha= | 15.5 | deg
JavaFoil+Calcfoil stall+Eppler ext transition |  |  |  | L/D Max: | 115.865 | at alpha= | 5.5 | deg
Re: | 20000000 |  |  | Cd Min: | 0.00499 | at alpha= | 0 | deg
Mach: | 0.1 |  |  | Cl=0 at alpha= | -1.4127 | deg
|  |  |  | @ Cl=0.1, Cd= | 0.0051335
|  |  |  | @ Cl=0.4, Cd= | 0.0055506
|  |  |  | @ Cl=0.6, Cd= | 0.0064723
alpha (deg) | Cl | Cd | Cm | Cl/Cd
-20 | -1.272 | 0.04738 | 0 | -26.844
-19.5 | -1.285 | 0.04353 | -0.001 | -29.514
-19 | -1.299 | 0.03847 | -0.001 | -33.772
-18.5 | -1.307 | 0.03558 | -0.002 | -36.743
-18 | -1.314 | 0.03243 | -0.003 | -40.518
-17.5 | -1.318 | 0.02963 | -0.003 | -44.484
-17 | -1.32 | 0.02686 | -0.004 | -49.14
-16.5 | -1.317 | 0.02469 | -0.005 | -53.366
-16 | -1.312 | 0.02273 | -0.005 | -57.71
-15.5 | -1.304 | 0.02076 | -0.006 | -62.809
-15 | -1.292 | 0.01907 | -0.007 | -67.774
-14.5 | -1.276 | 0.01772 | -0.007 | -72.034
-14 | -1.257 | 0.01651 | -0.008 | -76.136
-13.5 | -1.236 | 0.01528 | -0.009 | -80.845
-13 | -1.21 | 0.01432 | -0.01 | -84.509
-12.5 | -1.181 | 0.01334 | -0.01 | -88.554
-12 | -1.15 | 0.01251 | -0.011 | -91.889
-11.5 | -1.115 | 0.01179 | -0.012 | -94.526
-11 | -1.077 | 0.01112 | -0.013 | -96.851
-10.5 | -1.037 | 0.0105 | -0.014 | -98.762
-10 | -0.993 | 0.01 | -0.014 | -99.338
-9.5 | -0.948 | 0.00955 | -0.015 | -99.208
-9 | -0.9 | 0.00918 | -0.016 | -98.021
-8.5 | -0.853 | 0.0088 | -0.017 | -96.893
-8 | -0.798 | 0.0084 | -0.018 | -95.063
-7.5 | -0.743 | 0.00822 | -0.018 | -90.324
-7 | -0.685 | 0.00795 | -0.019 | -86.134
-6.5 | -0.626 | 0.00765 | -0.02 | -81.907
-6 | -0.567 | 0.0074 | -0.021 | -76.669
-5.5 | -0.507 | 0.0072 | -0.022 | -70.426
-5 | -0.446 | 0.00696 | -0.022 | -64.097
-4.5 | -0.385 | 0.00677 | -0.023 | -56.882
-4 | -0.323 | 0.00632 | -0.024 | -51.13
-3.5 | -0.261 | 0.00617 | -0.025 | -42.379
-3 | -0.199 | 0.00603 | -0.026 | -32.988
-2.5 | -0.137 | 0.00576 | -0.027 | -23.726
-2 | -0.074 | 0.00555 | -0.027 | -13.354
-1.5 | -0.011 | 0.00535 | -0.028 | -2.111
-1 | 0.052 | 0.00518 | -0.029 | 9.941
-0.5 | 0.114 | 0.00512 | -0.03 | 22.336
0 | 0.177 | 0.00499 | -0.031 | 35.536
0.5 | 0.24 | 0.0051 | -0.031 | 47.053
1 | 0.303 | 0.00528 | -0.032 | 57.374
1.5 | 0.366 | 0.00543 | -0.033 | 67.272
2 | 0.428 | 0.00565 | -0.034 | 75.811
2.5 | 0.491 | 0.00591 | -0.035 | 83.102
3 | 0.554 | 0.00622 | -0.035 | 88.975
3.5 | 0.616 | 0.00656 | -0.036 | 93.991
4 | 0.676 | 0.00696 | -0.037 | 97.104
4.5 | 0.737 | 0.00739 | -0.038 | 99.701
5 | 0.797 | 0.00779 | -0.039 | 102.391
5.5 | 0.853 | 0.00736 | -0.039 | 115.865
6 | 0.909 | 0.00844 | -0.04 | 107.668
6.5 | 0.963 | 0.00923 | -0.04 | 104.322
7 | 1.018 | 0.00963 | -0.041 | 105.641
7.5 | 1.071 | 0.01004 | -0.042 | 106.656
8 | 1.122 | 0.01048 | -0.043 | 107.092
8.5 | 1.172 | 0.01096 | -0.043 | 106.925
9 | 1.22 | 0.01151 | -0.044 | 105.979
9.5 | 1.266 | 0.0121 | -0.044 | 104.657
10 | 1.31 | 0.01269 | -0.045 | 103.234
10.5 | 1.351 | 0.01334 | -0.046 | 101.283
11 | 1.388 | 0.01407 | -0.046 | 98.636
11.5 | 1.422 | 0.01478 | -0.047 | 96.162
12 | 1.452 | 0.01554 | -0.048 | 93.436
12.5 | 1.479 | 0.01639 | -0.048 | 90.215
13 | 1.502 | 0.01739 | -0.049 | 86.363
13.5 | 1.522 | 0.0183 | -0.049 | 83.131
14 | 1.537 | 0.01934 | -0.05 | 79.501
14.5 | 1.549 | 0.02067 | -0.05 | 74.919
15 | 1.556 | 0.02202 | -0.051 | 70.676
15.5 | 1.56 | 0.02357 | -0.051 | 66.181
16 | 1.56 | 0.0252 | -0.052 | 61.904
16.5 | 1.556 | 0.02701 | -0.052 | 57.609
17 | 1.549 | 0.02875 | -0.053 | 53.881
17.5 | 1.538 | 0.031 | -0.053 | 49.596
18 | 1.523 | 0.0335 | -0.054 | 45.473
18.5 | 1.505 | 0.0358 | -0.054 | 42.035
19 | 1.481 | 0.03816 | -0.055 | 38.803
19.5 | 1.454 | 0.04096 | -0.055 | 35.484
20 | 1.423 | 0.04465 | -0.055 | 31.872

## 148. Re 20M Mach 0.10 (2)
BIGFOIL.COM POLAR EXPORT
NACA64-219 a=0.6
NACA64-219 a=0.6 |  |  |  | Cl Max: | 1.7653 | at alpha= | 20 | deg
XFOIL ncrit=9 |  |  |  | L/D Max: | 120.817 | at alpha= | 9 | deg
Re: | 20000000 |  |  | Cd Min: | 0.05102 | at alpha= | 20 | deg
Mach: | 0.1 |  |  | Cl=0 at alpha= | -1.4299 | deg
|  |  |  | @ Cl=0.1, Cd= | 0.0039894
|  |  |  | @ Cl=0.4, Cd= | 0.0041693
|  |  |  | @ Cl=0.6, Cd= | 0.0056495
alpha (deg) | Cl | Cd | Cm | Cl/Cd
-20 | -1.6293 | 0.03422 | -0.055 | -47.6125
-19.5 | -1.616 | 0.03106 | -0.0543 | -52.0283
-19 | -1.6 | 0.02825 | -0.0534 | -56.6372
-18.5 | -1.5863 | 0.02546 | -0.0521 | -62.3056
-18 | -1.5666 | 0.02319 | -0.0507 | -67.555
-17.5 | -1.5432 | 0.02124 | -0.0492 | -72.6554
-17 | -1.5221 | 0.01928 | -0.0473 | -78.9471
-16.5 | -1.4962 | 0.0177 | -0.0454 | -84.5311
-16 | -1.4702 | 0.01623 | -0.0432 | -90.5853
-15.5 | -1.4423 | 0.01499 | -0.0409 | -96.2175
-15 | -1.4141 | 0.01388 | -0.0382 | -101.8804
-14.5 | -1.3891 | 0.01285 | -0.0347 | -108.1012
-14 | -1.3651 | 0.01201 | -0.0304 | -113.6636
-13.5 | -1.3444 | 0.01143 | -0.0248 | -117.6203
-13 | -1.3024 | 0.01091 | -0.0228 | -119.3767
-12.5 | -1.256 | 0.01046 | -0.0216 | -120.0765
-12 | -1.2067 | 0.01006 | -0.0208 | -119.9503
-11.5 | -1.1556 | 0.0097 | -0.0203 | -119.134
-11 | -1.1038 | 0.00933 | -0.0199 | -118.3065
-10.5 | -1.051 | 0.00896 | -0.0196 | -117.2991
-10 | -0.9971 | 0.00862 | -0.0195 | -115.6729
-9.5 | -0.9418 | 0.00835 | -0.0197 | -112.7904
-9 | -0.8857 | 0.00808 | -0.0199 | -109.6163
-8.5 | -0.8294 | 0.00782 | -0.0202 | -106.0614
-8 | -0.7726 | 0.00754 | -0.0206 | -102.4668
-7.5 | -0.7149 | 0.00734 | -0.0211 | -97.3978
-7 | -0.657 | 0.0071 | -0.0217 | -92.5352
-6.5 | -0.5988 | 0.0069 | -0.0223 | -86.7826
-6 | -0.5402 | 0.00668 | -0.023 | -80.8683
-5.5 | -0.4813 | 0.00651 | -0.0237 | -73.9324
-5 | -0.4223 | 0.00631 | -0.0245 | -66.9255
-4.5 | -0.3636 | 0.00605 | -0.0252 | -60.0992
-4 | -0.3046 | 0.00582 | -0.026 | -52.3368
-3.5 | -0.2451 | 0.00561 | -0.0268 | -43.6898
-3 | -0.1857 | 0.00536 | -0.0277 | -34.6455
-2.5 | -0.1262 | 0.00514 | -0.0286 | -24.5525
-2 | -0.0668 | 0.00485 | -0.0295 | -13.7732
-1.5 | -0.0083 | 0.00438 | -0.0304 | -1.895
-1 | 0.0509 | 0.00407 | -0.0314 | 12.5061
-0.5 | 0.1118 | 0.00397 | -0.0325 | 28.1612
0 | 0.1724 | 0.00392 | -0.0335 | 43.9796
0.5 | 0.2337 | 0.0039 | -0.0347 | 59.9231
1 | 0.2947 | 0.00396 | -0.0358 | 74.4192
1.5 | 0.3553 | 0.00402 | -0.0369 | 88.3831
2 | 0.4152 | 0.00422 | -0.0378 | 98.3886
2.5 | 0.4742 | 0.00445 | -0.0387 | 106.5618
3 | 0.5311 | 0.00491 | -0.0392 | 108.167
3.5 | 0.5859 | 0.00551 | -0.0395 | 106.3339
4 | 0.6405 | 0.00605 | -0.0396 | 105.8678
4.5 | 0.6972 | 0.00637 | -0.0401 | 109.4505
5 | 0.7529 | 0.00675 | -0.0403 | 111.5407
5.5 | 0.808 | 0.00709 | -0.0405 | 113.9633
6 | 0.8624 | 0.00746 | -0.0406 | 115.6032
6.5 | 0.9155 | 0.00786 | -0.0404 | 116.4758
7 | 0.9675 | 0.00825 | -0.0401 | 117.2727
7.5 | 1.0196 | 0.00861 | -0.0397 | 118.4204
8 | 1.0708 | 0.00895 | -0.0392 | 119.6425
8.5 | 1.121 | 0.00928 | -0.0385 | 120.7974
9 | 1.1683 | 0.00967 | -0.0374 | 120.817
9.5 | 1.213 | 0.01006 | -0.0358 | 120.5765
10 | 1.2404 | 0.01047 | -0.0309 | 118.4718
10.5 | 1.2673 | 0.01114 | -0.0265 | 113.7612
11 | 1.2972 | 0.01191 | -0.0231 | 108.9169
11.5 | 1.3289 | 0.01276 | -0.0202 | 104.1458
12 | 1.3603 | 0.0137 | -0.0175 | 99.292
12.5 | 1.3879 | 0.0149 | -0.0146 | 93.1477
13 | 1.4158 | 0.01618 | -0.0119 | 87.5031
13.5 | 1.4447 | 0.01748 | -0.0096 | 82.6487
14 | 1.4717 | 0.01893 | -0.0073 | 77.7443
14.5 | 1.4943 | 0.02072 | -0.0048 | 72.1187
15 | 1.5182 | 0.0225 | -0.0027 | 67.4756
15.5 | 1.5417 | 0.02444 | -0.0007 | 63.081
16 | 1.5647 | 0.02648 | 0.0011 | 59.0899
16.5 | 1.5863 | 0.02865 | 0.0028 | 55.3682
17 | 1.6204 | 0.03104 | 0.0016 | 52.2036
17.5 | 1.6487 | 0.03393 | 0.0009 | 48.5912
18 | 1.6801 | 0.0371 | -0.0008 | 45.2857
18.5 | 1.7162 | 0.04041 | -0.0036 | 42.4697
19 | 1.7405 | 0.04379 | -0.0044 | 39.7465
19.5 | 1.7532 | 0.04736 | -0.0036 | 37.0186
20 | 1.7653 | 0.05102 | -0.0029 | 34.6002

## 149. Re 20M Mach 0.25 (1)
BIGFOIL.COM POLAR EXPORT
NACA64-219 a=0.6
NACA64-219 a=0.6 |  |  |  | Cl Max: | 1.481 | at alpha= | 13.5 | deg
JavaFoil+Calcfoil stall+Eppler ext transition |  |  |  | L/D Max: | 104.097 | at alpha= | 5.5 | deg
Re: | 20000000 |  |  | Cd Min: | 0.00502 | at alpha= | 0 | deg
Mach: | 0.25 |  |  | Cl=0 at alpha= | -1.4077 | deg
|  |  |  | @ Cl=0.1, Cd= | 0.0051592
|  |  |  | @ Cl=0.4, Cd= | 0.0056075
|  |  |  | @ Cl=0.6, Cd= | 0.0065344
alpha (deg) | Cl | Cd | Cm | Cl/Cd
-19.5 | -0.948 | 0.07263 | -0.001 | -13.052
-19 | -0.992 | 0.06493 | -0.001 | -15.274
-18.5 | -1.038 | 0.05417 | -0.002 | -19.171
-18 | -1.079 | 0.04591 | -0.003 | -23.507
-17.5 | -1.113 | 0.04059 | -0.003 | -27.412
-17 | -1.143 | 0.03513 | -0.004 | -32.549
-16.5 | -1.164 | 0.0325 | -0.005 | -35.817
-16 | -1.185 | 0.0281 | -0.005 | -42.178
-15.5 | -1.198 | 0.02538 | -0.006 | -47.202
-15 | -1.205 | 0.02304 | -0.007 | -52.319
-14.5 | -1.207 | 0.02095 | -0.008 | -57.631
-14 | -1.204 | 0.01909 | -0.008 | -63.077
-13.5 | -1.195 | 0.01763 | -0.009 | -67.756
-13 | -1.181 | 0.01616 | -0.01 | -73.099
-12.5 | -1.162 | 0.01501 | -0.011 | -77.418
-12 | -1.138 | 0.01392 | -0.011 | -81.769
-11.5 | -1.11 | 0.013 | -0.012 | -85.38
-11 | -1.078 | 0.01214 | -0.013 | -88.823
-10.5 | -1.042 | 0.01134 | -0.014 | -91.86
-10 | -1.002 | 0.0107 | -0.015 | -93.659
-9.5 | -0.959 | 0.0102 | -0.016 | -94.019
-9 | -0.912 | 0.00967 | -0.016 | -94.385
-8.5 | -0.863 | 0.00925 | -0.017 | -93.284
-8 | -0.812 | 0.0083 | -0.018 | -97.901
-7.5 | -0.76 | 0.00852 | -0.019 | -89.253
-7 | -0.702 | 0.00821 | -0.02 | -85.458
-6.5 | -0.642 | 0.00786 | -0.021 | -81.729
-6 | -0.582 | 0.00763 | -0.021 | -76.186
-5.5 | -0.52 | 0.00743 | -0.022 | -70.044
-5 | -0.458 | 0.00716 | -0.023 | -63.959
-4.5 | -0.395 | 0.0069 | -0.024 | -57.307
-4 | -0.332 | 0.00644 | -0.025 | -51.56
-3.5 | -0.268 | 0.00628 | -0.026 | -42.727
-3 | -0.205 | 0.00612 | -0.026 | -33.434
-2.5 | -0.14 | 0.00586 | -0.027 | -23.954
-2 | -0.076 | 0.00561 | -0.028 | -13.576
-1.5 | -0.012 | 0.00541 | -0.029 | -2.147
-1 | 0.053 | 0.00524 | -0.03 | 10.106
-0.5 | 0.117 | 0.00513 | -0.031 | 22.922
0 | 0.182 | 0.00502 | -0.031 | 36.249
0.5 | 0.247 | 0.00512 | -0.032 | 48.205
1 | 0.311 | 0.00531 | -0.033 | 58.593
1.5 | 0.376 | 0.00554 | -0.034 | 67.834
2 | 0.44 | 0.00572 | -0.035 | 76.917
2.5 | 0.505 | 0.00602 | -0.036 | 83.818
3 | 0.569 | 0.00636 | -0.036 | 89.384
3.5 | 0.633 | 0.00672 | -0.037 | 94.19
4 | 0.694 | 0.00719 | -0.038 | 96.535
4.5 | 0.757 | 0.00768 | -0.039 | 98.484
5 | 0.813 | 0.00804 | -0.039 | 101.167
5.5 | 0.872 | 0.00838 | -0.04 | 104.097
6 | 0.928 | 0.00927 | -0.041 | 100.154
6.5 | 0.985 | 0.00968 | -0.041 | 101.788
7 | 1.04 | 0.0101 | -0.042 | 102.94
7.5 | 1.093 | 0.0106 | -0.043 | 103.172
8 | 1.144 | 0.0111 | -0.044 | 103.14
8.5 | 1.194 | 0.01165 | -0.044 | 102.451
9 | 1.241 | 0.0123 | -0.045 | 100.848
9.5 | 1.285 | 0.01298 | -0.046 | 98.962
10 | 1.327 | 0.01367 | -0.046 | 97.019
10.5 | 1.364 | 0.01447 | -0.047 | 94.234
11 | 1.396 | 0.0153 | -0.047 | 91.216
11.5 | 1.423 | 0.01616 | -0.048 | 88.063
12 | 1.446 | 0.0171 | -0.049 | 84.563
12.5 | 1.463 | 0.01816 | -0.049 | 80.563
13 | 1.475 | 0.01925 | -0.05 | 76.637
13.5 | 1.481 | 0.02042 | -0.05 | 72.53
14 | 1.48 | 0.02207 | -0.051 | 67.057
14.5 | 1.474 | 0.02367 | -0.052 | 62.267
15 | 1.461 | 0.02552 | -0.052 | 57.222
15.5 | 1.441 | 0.02743 | -0.053 | 52.546
16 | 1.416 | 0.02959 | -0.053 | 47.853
16.5 | 1.383 | 0.03238 | -0.053 | 42.706
17 | 1.345 | 0.03507 | -0.054 | 38.362
17.5 | 1.301 | 0.03874 | -0.054 | 33.576
18 | 1.251 | 0.04206 | -0.054 | 29.752
18.5 | 1.195 | 0.04631 | -0.055 | 25.796

## 150. Re 20M Mach 0.25 (2)
BIGFOIL.COM POLAR EXPORT
NACA64-219 a=0.6
NACA64-219 a=0.6 |  |  |  | Cl Max: | 1.7265 | at alpha= | 19.5 | deg
XFOIL ncrit=9 |  |  |  | L/D Max: | 116.991 | at alpha= | 8.5 | deg
Re: | 20000000 |  |  | Cd Min: | 0.06369 | at alpha= | 20 | deg
Mach: | 0.25 |  |  | Cl=0 at alpha= | -1.4307 | deg
|  |  |  | @ Cl=0.1, Cd= | 0.0039853
|  |  |  | @ Cl=0.4, Cd= | 0.0041161
|  |  |  | @ Cl=0.6, Cd= | 0.0054957
alpha (deg) | Cl | Cd | Cm | Cl/Cd
-20 | -1.6061 | 0.04708 | -0.0669 | -34.1143
-19.5 | -1.594 | 0.0428 | -0.0671 | -37.243
-19 | -1.5794 | 0.03893 | -0.0668 | -40.5703
-18.5 | -1.5663 | 0.03511 | -0.0662 | -44.6112
-18 | -1.5512 | 0.03168 | -0.0652 | -48.9646
-17.5 | -1.533 | 0.02863 | -0.0639 | -53.5452
-17 | -1.517 | 0.02562 | -0.0622 | -59.2116
-16.5 | -1.4943 | 0.02323 | -0.0602 | -64.3263
-16 | -1.4717 | 0.02091 | -0.0581 | -70.3826
-15.5 | -1.4451 | 0.01897 | -0.0557 | -76.1782
-15 | -1.4175 | 0.0172 | -0.0532 | -82.4128
-14.5 | -1.3887 | 0.01564 | -0.0504 | -88.7916
-14 | -1.3579 | 0.01432 | -0.0474 | -94.8254
-13.5 | -1.329 | 0.01313 | -0.0438 | -101.2186
-13 | -1.3017 | 0.0121 | -0.0394 | -107.5785
-12.5 | -1.2831 | 0.01129 | -0.0329 | -113.6492
-12 | -1.244 | 0.01076 | -0.0293 | -115.6134
-11.5 | -1.1947 | 0.0103 | -0.0274 | -115.9903
-11 | -1.1424 | 0.00986 | -0.026 | -115.8621
-10.5 | -1.0881 | 0.00948 | -0.025 | -114.7785
-10 | -1.0331 | 0.00906 | -0.0242 | -114.0287
-9.5 | -0.9768 | 0.0087 | -0.0236 | -112.2759
-9 | -0.9189 | 0.00837 | -0.0233 | -109.7849
-8.5 | -0.8599 | 0.0081 | -0.0232 | -106.1605
-8 | -0.8009 | 0.0078 | -0.0232 | -102.6795
-7.5 | -0.7413 | 0.00753 | -0.0234 | -98.4462
-7 | -0.6807 | 0.00729 | -0.0237 | -93.3745
-6.5 | -0.6204 | 0.00705 | -0.0241 | -88
-6 | -0.5593 | 0.00684 | -0.0246 | -81.769
-5.5 | -0.4982 | 0.00664 | -0.0252 | -75.0301
-5 | -0.4368 | 0.00643 | -0.0258 | -67.9316
-4.5 | -0.3758 | 0.00618 | -0.0265 | -60.8091
-4 | -0.3149 | 0.00591 | -0.0271 | -53.2826
-3.5 | -0.2533 | 0.00567 | -0.0279 | -44.6737
-3 | -0.1918 | 0.00543 | -0.0288 | -35.3223
-2.5 | -0.1302 | 0.0052 | -0.0296 | -25.0385
-2 | -0.069 | 0.00484 | -0.0305 | -14.2562
-1.5 | -0.0085 | 0.00438 | -0.0314 | -1.9406
-1 | 0.0528 | 0.00406 | -0.0324 | 13.0049
-0.5 | 0.116 | 0.00396 | -0.0335 | 29.2929
0 | 0.1789 | 0.00393 | -0.0347 | 45.5216
0.5 | 0.2425 | 0.0039 | -0.0358 | 62.1795
1 | 0.3057 | 0.00397 | -0.037 | 77.0025
1.5 | 0.3688 | 0.00401 | -0.0381 | 91.9701
2.5 | 0.4923 | 0.00443 | -0.0399 | 111.1287
4 | 0.6631 | 0.00612 | -0.0405 | 108.3497
4.5 | 0.7208 | 0.0065 | -0.0407 | 110.8923
5 | 0.7779 | 0.00689 | -0.0407 | 112.9028
5.5 | 0.8344 | 0.00728 | -0.0406 | 114.6154
6 | 0.8894 | 0.00768 | -0.0403 | 115.8073
6.5 | 0.9421 | 0.00817 | -0.0395 | 115.3121
7 | 0.9946 | 0.00858 | -0.0386 | 115.9207
7.5 | 1.0467 | 0.00896 | -0.0376 | 116.8192
8 | 1.0962 | 0.00937 | -0.0361 | 116.9904
8.5 | 1.143 | 0.00977 | -0.0342 | 116.9908
9 | 1.1674 | 0.01028 | -0.0282 | 113.5603
9.5 | 1.199 | 0.01095 | -0.024 | 109.4977
10 | 1.2315 | 0.01178 | -0.0204 | 104.5416
10.5 | 1.2634 | 0.01277 | -0.017 | 98.935
11 | 1.2969 | 0.01384 | -0.014 | 93.7066
11.5 | 1.3293 | 0.01502 | -0.0112 | 88.502
12 | 1.3573 | 0.01652 | -0.008 | 82.161
12.5 | 1.3862 | 0.01806 | -0.0052 | 76.7553
13 | 1.4154 | 0.01966 | -0.0026 | 71.9939
13.5 | 1.4429 | 0.02144 | -0.0001 | 67.2994
14 | 1.4664 | 0.02352 | 0.0026 | 62.3469
14.5 | 1.49 | 0.02577 | 0.0049 | 57.8192
15 | 1.5155 | 0.02803 | 0.0069 | 54.0671
15.5 | 1.5396 | 0.0305 | 0.0088 | 50.4787
16 | 1.5625 | 0.03313 | 0.0105 | 47.1627
16.5 | 1.5815 | 0.03609 | 0.0123 | 43.821
17 | 1.6128 | 0.03943 | 0.0111 | 40.9029
17.5 | 1.638 | 0.04319 | 0.0105 | 37.9254
18 | 1.6661 | 0.04715 | 0.0092 | 35.3362
18.5 | 1.6963 | 0.05146 | 0.0069 | 32.9635
19 | 1.7184 | 0.05598 | 0.0057 | 30.6967
19.5 | 1.7265 | 0.06022 | 0.007 | 28.6699
20 | 1.6993 | 0.06369 | 0.0147 | 26.6808

## 151. Re 20M Mach 0.50 (1)
BIGFOIL.COM POLAR EXPORT
NACA64-219 a=0.6
NACA64-219 a=0.6 |  |  |  | Cl Max: | 1.272 | at alpha= | 9 | deg
JavaFoil+Calcfoil stall+Eppler ext transition |  |  |  | L/D Max: | 93.784 | at alpha= | 5 | deg
Re: | 20000000 |  |  | Cd Min: | 0.00496 | at alpha= | 0.5 | deg
Mach: | 0.5 |  |  | Cl=0 at alpha= | -1.4097 | deg
|  |  |  | @ Cl=0.1, Cd= | 0.0054017
|  |  |  | @ Cl=0.4, Cd= | 0.0058428
|  |  |  | @ Cl=0.6, Cd= | 0.0068848
alpha (deg) | Cl | Cd | Cm | Cl/Cd
-20 | -1.06 | 0.19858 | 0 | -5.336
-19.5 | -1.031 | 0.19368 | -0.001 | -5.324
-19 | -1.003 | 0.18148 | -0.001 | -5.526
-18.5 | -0.976 | 0.17316 | -0.002 | -5.637
-18 | -0.947 | 0.16504 | -0.002 | -5.741
-17.5 | -0.918 | 0.159 | -0.002 | -5.772
-17 | -0.889 | 0.16121 | -0.003 | -5.512
-16.5 | -0.862 | 0.14347 | -0.003 | -6.011
-16 | -0.834 | 0.12946 | -0.004 | -6.446
-15.5 | -0.805 | 0.12431 | -0.004 | -6.472
-15 | -0.775 | 0.12155 | -0.005 | -6.378
-14.5 | -0.751 | 0.10569 | -0.005 | -7.107
-14 | -0.724 | 0.0985 | -0.006 | -7.351
-13.5 | -0.753 | 0.05126 | -0.009 | -14.685
-13 | -0.752 | 0.03282 | -0.01 | -22.903
-12.5 | -0.728 | 0.02782 | -0.011 | -26.157
-12 | -0.662 | 0.04383 | -0.011 | -15.112
-11.5 | -0.667 | 0.02441 | -0.013 | -27.344
-11 | -0.642 | 0.02051 | -0.014 | -31.319
-10.5 | -0.523 | 0.06737 | -0.009 | -7.759
-10 | -0.776 | 0.01795 | -0.016 | -43.218
-9.5 | -0.891 | 0.0149 | -0.017 | -59.835
-9 | -0.904 | 0.01321 | -0.018 | -68.459
-8.5 | -0.886 | 0.01216 | -0.019 | -72.863
-8 | -0.852 | 0.01127 | -0.02 | -75.617
-7.5 | -0.807 | 0.01054 | -0.021 | -76.627
-7 | -0.755 | 0.0099 | -0.022 | -76.244
-6.5 | -0.697 | 0.00936 | -0.023 | -74.485
-6 | -0.636 | 0.0089 | -0.024 | -71.483
-5.5 | -0.573 | 0.00764 | -0.025 | -74.97
-5 | -0.509 | 0.00807 | -0.026 | -63.047
-4.5 | -0.44 | 0.00763 | -0.027 | -57.698
-4 | -0.37 | 0.00738 | -0.028 | -50.178
-3.5 | -0.3 | 0.00678 | -0.029 | -44.189
-3 | -0.228 | 0.00654 | -0.03 | -34.939
-2.5 | -0.157 | 0.00619 | -0.03 | -25.312
-2 | -0.085 | 0.0059 | -0.031 | -14.428
-1.5 | -0.013 | 0.00564 | -0.032 | -2.301
-1 | 0.059 | 0.00547 | -0.033 | 10.828
-0.5 | 0.131 | 0.00535 | -0.034 | 24.534
0 | 0.204 | 0.0052 | -0.035 | 39.15
0.5 | 0.276 | 0.00496 | -0.036 | 55.536
1 | 0.348 | 0.00559 | -0.037 | 62.261
1.5 | 0.42 | 0.00594 | -0.038 | 70.738
2 | 0.492 | 0.00624 | -0.039 | 78.841
2.5 | 0.564 | 0.0066 | -0.04 | 85.452
3 | 0.631 | 0.00713 | -0.04 | 88.487
3.5 | 0.7 | 0.00763 | -0.041 | 91.69
4 | 0.763 | 0.0083 | -0.042 | 91.893
4.5 | 0.829 | 0.009 | -0.043 | 92.076
5 | 0.893 | 0.00953 | -0.043 | 93.784
5.5 | 0.955 | 0.01077 | -0.044 | 88.739
6 | 1.016 | 0.01141 | -0.045 | 89.069
6.5 | 1.074 | 0.01205 | -0.046 | 89.121
7 | 1.128 | 0.0128 | -0.046 | 88.126
7.5 | 1.177 | 0.01363 | -0.047 | 86.299
8 | 1.219 | 0.0146 | -0.048 | 83.47
8.5 | 1.252 | 0.01567 | -0.049 | 79.881
9 | 1.272 | 0.01692 | -0.049 | 75.159
9.5 | 1.271 | 0.01841 | -0.05 | 69.019
10 | 1.231 | 0.02012 | -0.051 | 61.173
10.5 | 1.016 | 0.02275 | -0.051 | 44.656
11 | 0.829 | 0.02529 | -0.052 | 32.761
11.5 | 0.844 | 0.03248 | -0.051 | 25.995
12 | 0.892 | 0.02736 | -0.053 | 32.583
12.5 | 0.919 | 0.0311 | -0.054 | 29.54
13 | 0.943 | 0.03601 | -0.054 | 26.18
13.5 | 0.974 | 0.03699 | -0.054 | 26.319
14 | 0.979 | 0.0515 | -0.053 | 19.004

## 152. Re 20M Mach 0.50 (2)
BIGFOIL.COM POLAR EXPORT
NACA64-219 a=0.6
NACA64-219 a=0.6 |  |  |  | Cl Max: | 1.4165 | at alpha= | 13.5 | deg
XFOIL ncrit=9 |  |  |  | L/D Max: | 136.329 | at alpha= | 3 | deg
Re: | 20000000 |  |  | Cd Min: | 0.14917 | at alpha= | 18.5 | deg
Mach: | 0.5 |  |  | Cl=0 at alpha= | -1.4292 | deg
|  |  |  | @ Cl=0.1, Cd= | 0.0040441
|  |  |  | @ Cl=0.4, Cd= | 0.0040576
|  |  |  | @ Cl=0.6, Cd= | 0.0044874
alpha (deg) | Cl | Cd | Cm | Cl/Cd
-16.5 | -0.9185 | 0.10859 | -0.0528 | -8.4584
-16 | -0.9358 | 0.09693 | -0.0609 | -9.6544
-15.5 | -0.9565 | 0.08538 | -0.0687 | -11.2029
-15 | -0.9798 | 0.07431 | -0.0757 | -13.1853
-14.5 | -1.0063 | 0.06383 | -0.0815 | -15.7653
-14 | -1.0337 | 0.0543 | -0.0856 | -19.0368
-13.5 | -1.0629 | 0.04561 | -0.0879 | -23.3041
-13 | -1.0896 | 0.03802 | -0.0883 | -28.6586
-12.5 | -1.1145 | 0.03135 | -0.0868 | -35.5502
-12 | -1.1366 | 0.02562 | -0.0834 | -44.3638
-11.5 | -1.1465 | 0.02093 | -0.0788 | -54.7778
-11 | -1.1407 | 0.01729 | -0.0735 | -65.9746
-10.5 | -1.1181 | 0.01465 | -0.0682 | -76.3208
-10 | -1.0862 | 0.01272 | -0.0628 | -85.3931
-9.5 | -1.0517 | 0.01126 | -0.057 | -93.4014
-9 | -1.026 | 0.01018 | -0.0489 | -100.7859
-8.5 | -0.9787 | 0.00962 | -0.0432 | -101.736
-8 | -0.9167 | 0.00909 | -0.0399 | -100.8471
-7.5 | -0.8504 | 0.00867 | -0.0376 | -98.0854
-7 | -0.7824 | 0.00826 | -0.0358 | -94.7215
-6.5 | -0.7133 | 0.00789 | -0.0344 | -90.4056
-6 | -0.6425 | 0.00758 | -0.0336 | -84.7625
-5.5 | -0.5719 | 0.00727 | -0.0331 | -78.6657
-5 | -0.5009 | 0.00701 | -0.0329 | -71.4551
-4.5 | -0.4295 | 0.00673 | -0.0329 | -63.8187
-4 | -0.3594 | 0.00642 | -0.033 | -55.9813
-3.5 | -0.2894 | 0.00607 | -0.0333 | -47.6771
-3 | -0.2188 | 0.00573 | -0.0338 | -38.185
-2.5 | -0.1478 | 0.00543 | -0.0345 | -27.2192
-2 | -0.0788 | 0.00496 | -0.0352 | -15.8871
-1.5 | -0.0102 | 0.00435 | -0.0359 | -2.3448
-1 | 0.0618 | 0.00407 | -0.037 | 15.1843
-0.5 | 0.1354 | 0.00402 | -0.0384 | 33.6816
0 | 0.2088 | 0.00401 | -0.0397 | 52.0698
0.5 | 0.2828 | 0.00398 | -0.041 | 71.0553
1 | 0.3567 | 0.00404 | -0.0424 | 88.2921
1.5 | 0.4306 | 0.00407 | -0.0436 | 105.7985
2 | 0.504 | 0.00418 | -0.0448 | 120.5742
2.5 | 0.5767 | 0.00436 | -0.0457 | 132.2706
3 | 0.6462 | 0.00474 | -0.0462 | 136.3291
4 | 0.7636 | 0.00642 | -0.0435 | 118.9408
4.5 | 0.8196 | 0.00717 | -0.0415 | 114.3096
5 | 0.8762 | 0.00774 | -0.0393 | 113.2041
5.5 | 0.9275 | 0.00833 | -0.0361 | 111.3445
6 | 0.9473 | 0.00914 | -0.0275 | 103.6433
6.5 | 0.9665 | 0.01053 | -0.0203 | 91.7854
7 | 1.0026 | 0.01178 | -0.0158 | 85.1104
7.5 | 1.0404 | 0.01317 | -0.0118 | 78.9977
8 | 1.0792 | 0.01462 | -0.0079 | 73.8167
8.5 | 1.1145 | 0.01636 | -0.004 | 68.1235
9 | 1.1517 | 0.01812 | -0.0002 | 63.5596
9.5 | 1.1862 | 0.02011 | 0.0035 | 58.9856
10 | 1.2172 | 0.02241 | 0.0074 | 54.315
10.5 | 1.2517 | 0.02472 | 0.0108 | 50.6351
11 | 1.2842 | 0.02731 | 0.0142 | 47.0231
11.5 | 1.3152 | 0.03014 | 0.0175 | 43.6364
12 | 1.3465 | 0.03314 | 0.0206 | 40.6307
12.5 | 1.3756 | 0.03644 | 0.0236 | 37.7497
13 | 1.4007 | 0.04021 | 0.0265 | 34.8346
13.5 | 1.4165 | 0.04483 | 0.029 | 31.5971
14 | 1.4164 | 0.0508 | 0.031 | 27.8819
14.5 | 1.4029 | 0.05823 | 0.0318 | 24.0924
15 | 1.3836 | 0.06665 | 0.0313 | 20.7592
15.5 | 1.3567 | 0.07641 | 0.0291 | 17.7555
16 | 1.3284 | 0.08706 | 0.0253 | 15.2584
16.5 | 1.3012 | 0.09844 | 0.0202 | 13.2182
17 | 1.2723 | 0.11067 | 0.0136 | 11.4963
17.5 | 1.2438 | 0.12351 | 0.0057 | 10.0704
18 | 1.2197 | 0.13632 | -0.0026 | 8.9473
18.5 | 1.1978 | 0.14917 | -0.0115 | 8.0298