## index
index | Re | Mach | Datasource
1 | 50000 | 0 | JavaFoil+Calcfoil stall+Eppler ext transition
2 | 50000 | 0 | XFOIL ncrit=9
3 | 50000 | 0.1 | JavaFoil+Calcfoil stall+Eppler ext transition
4 | 50000 | 0.1 | XFOIL ncrit=9
5 | 50000 | 0.25 | JavaFoil+Calcfoil stall+Eppler ext transition
6 | 50000 | 0.25 | XFOIL ncrit=9
7 | 50000 | 0.5 | JavaFoil+Calcfoil stall+Eppler ext transition
8 | 50000 | 0.5 | XFOIL ncrit=9
9 | 100000 | 0 | JavaFoil+Calcfoil stall+Eppler ext transition
10 | 100000 | 0 | XFOIL ncrit=9
11 | 100000 | 0.1 | JavaFoil+Calcfoil stall+Eppler ext transition
12 | 100000 | 0.1 | XFOIL ncrit=9
13 | 100000 | 0.25 | JavaFoil+Calcfoil stall+Eppler ext transition
14 | 100000 | 0.25 | XFOIL ncrit=9
15 | 100000 | 0.5 | JavaFoil+Calcfoil stall+Eppler ext transition
16 | 100000 | 0.5 | XFOIL ncrit=9
17 | 250000 | 0 | JavaFoil+Calcfoil stall+Eppler ext transition
18 | 250000 | 0 | XFOIL ncrit=9
19 | 250000 | 0.1 | JavaFoil+Calcfoil stall+Eppler ext transition
20 | 250000 | 0.1 | XFOIL ncrit=9
21 | 250000 | 0.25 | JavaFoil+Calcfoil stall+Eppler ext transition
22 | 250000 | 0.25 | XFOIL ncrit=9
23 | 250000 | 0.5 | JavaFoil+Calcfoil stall+Eppler ext transition
24 | 250000 | 0.5 | XFOIL ncrit=9
25 | 500000 | 0 | JavaFoil+Calcfoil stall+Eppler ext transition
26 | 500000 | 0 | XFOIL ncrit=9
27 | 500000 | 0.1 | JavaFoil+Calcfoil stall+Eppler ext transition
28 | 500000 | 0.1 | XFOIL ncrit=9
29 | 500000 | 0.25 | JavaFoil+Calcfoil stall+Eppler ext transition
30 | 500000 | 0.25 | XFOIL ncrit=9
31 | 500000 | 0.5 | JavaFoil+Calcfoil stall+Eppler ext transition
32 | 500000 | 0.5 | XFOIL ncrit=9
33 | 750000 | 0 | JavaFoil+Calcfoil stall+Eppler ext transition
34 | 750000 | 0 | XFOIL ncrit=9
35 | 750000 | 0.1 | JavaFoil+Calcfoil stall+Eppler ext transition
36 | 750000 | 0.1 | XFOIL ncrit=9
37 | 750000 | 0.25 | JavaFoil+Calcfoil stall+Eppler ext transition
38 | 750000 | 0.25 | XFOIL ncrit=9
39 | 750000 | 0.5 | JavaFoil+Calcfoil stall+Eppler ext transition
40 | 750000 | 0.5 | XFOIL ncrit=9
41 | 1000000 | 0 | JavaFoil+Calcfoil stall+Eppler ext transition
42 | 1000000 | 0 | XFOIL ncrit=9
43 | 1000000 | 0.1 | JavaFoil+Calcfoil stall+Eppler ext transition
44 | 1000000 | 0.1 | XFOIL ncrit=9
45 | 1000000 | 0.25 | JavaFoil+Calcfoil stall+Eppler ext transition
46 | 1000000 | 0.25 | XFOIL ncrit=9
47 | 1000000 | 0.5 | JavaFoil+Calcfoil stall+Eppler ext transition
48 | 1000000 | 0.5 | XFOIL ncrit=9
49 | 2000000 | 0 | JavaFoil+Calcfoil stall+Eppler ext transition
50 | 2000000 | 0 | XFOIL ncrit=9
51 | 2000000 | 0.1 | JavaFoil+Calcfoil stall+Eppler ext transition
52 | 2000000 | 0.1 | XFOIL ncrit=9
53 | 2000000 | 0.25 | JavaFoil+Calcfoil stall+Eppler ext transition
54 | 2000000 | 0.25 | XFOIL ncrit=9
55 | 2000000 | 0.5 | JavaFoil+Calcfoil stall+Eppler ext transition
56 | 2000000 | 0.5 | XFOIL ncrit=9
57 | 3000000 | 0 | JavaFoil+Calcfoil stall+Eppler ext transition
58 | 3000000 | 0 | XFOIL ncrit=9
59 | 3000000 | 0.1 | JavaFoil+Calcfoil stall+Eppler ext transition
60 | 3000000 | 0.1 | XFOIL ncrit=9
61 | 3000000 | 0.25 | JavaFoil+Calcfoil stall+Eppler ext transition
62 | 3000000 | 0.25 | XFOIL ncrit=9
63 | 3000000 | 0.5 | JavaFoil+Calcfoil stall+Eppler ext transition
64 | 3000000 | 0.5 | XFOIL ncrit=9
65 | 4000000 | 0 | JavaFoil+Calcfoil stall+Eppler ext transition
66 | 4000000 | 0 | XFOIL ncrit=9
67 | 4000000 | 0.1 | JavaFoil+Calcfoil stall+Eppler ext transition
68 | 4000000 | 0.1 | XFOIL ncrit=9
69 | 4000000 | 0.25 | JavaFoil+Calcfoil stall+Eppler ext transition
70 | 4000000 | 0.25 | XFOIL ncrit=9
71 | 4000000 | 0.5 | JavaFoil+Calcfoil stall+Eppler ext transition
72 | 4000000 | 0.5 | XFOIL ncrit=9
73 | 5000000 | 0 | JavaFoil+Calcfoil stall+Eppler ext transition
74 | 5000000 | 0 | XFOIL ncrit=9
75 | 5000000 | 0.1 | JavaFoil+Calcfoil stall+Eppler ext transition
76 | 5000000 | 0.1 | XFOIL ncrit=9
77 | 5000000 | 0.25 | JavaFoil+Calcfoil stall+Eppler ext transition
78 | 5000000 | 0.25 | XFOIL ncrit=9
79 | 5000000 | 0.5 | JavaFoil+Calcfoil stall+Eppler ext transition
80 | 5000000 | 0.5 | XFOIL ncrit=9
81 | 6000000 | 0 | JavaFoil+Calcfoil stall+Eppler ext transition
82 | 6000000 | 0 | XFOIL ncrit=9
83 | 6000000 | 0.1 | JavaFoil+Calcfoil stall+Eppler ext transition
84 | 6000000 | 0.1 | XFOIL ncrit=9
85 | 6000000 | 0.25 | JavaFoil+Calcfoil stall+Eppler ext transition
86 | 6000000 | 0.25 | XFOIL ncrit=9
87 | 6000000 | 0.5 | JavaFoil+Calcfoil stall+Eppler ext transition
88 | 6000000 | 0.5 | XFOIL ncrit=9
89 | 7000000 | 0 | JavaFoil+Calcfoil stall+Eppler ext transition
90 | 7000000 | 0 | XFOIL ncrit=9
91 | 7000000 | 0.1 | JavaFoil+Calcfoil stall+Eppler ext transition
92 | 7000000 | 0.1 | XFOIL ncrit=9
93 | 7000000 | 0.25 | JavaFoil+Calcfoil stall+Eppler ext transition
94 | 7000000 | 0.25 | XFOIL ncrit=9
95 | 7000000 | 0.5 | JavaFoil+Calcfoil stall+Eppler ext transition
96 | 7000000 | 0.5 | XFOIL ncrit=9
97 | 8000000 | 0 | JavaFoil+Calcfoil stall+Eppler ext transition
98 | 8000000 | 0 | XFOIL ncrit=9
99 | 8000000 | 0.1 | JavaFoil+Calcfoil stall+Eppler ext transition
100 | 8000000 | 0.1 | XFOIL ncrit=9
101 | 8000000 | 0.25 | JavaFoil+Calcfoil stall+Eppler ext transition
102 | 8000000 | 0.25 | XFOIL ncrit=9
103 | 8000000 | 0.5 | JavaFoil+Calcfoil stall+Eppler ext transition
104 | 8000000 | 0.5 | XFOIL ncrit=9
105 | 10000000 | 0 | JavaFoil+Calcfoil stall+Eppler ext transition
106 | 10000000 | 0 | XFOIL ncrit=9
107 | 10000000 | 0.1 | JavaFoil+Calcfoil stall+Eppler ext transition
108 | 10000000 | 0.1 | XFOIL ncrit=9
109 | 10000000 | 0.25 | JavaFoil+Calcfoil stall+Eppler ext transition
110 | 10000000 | 0.25 | XFOIL ncrit=9
111 | 10000000 | 0.5 | JavaFoil+Calcfoil stall+Eppler ext transition
112 | 10000000 | 0.5 | XFOIL ncrit=9
113 | 12000000 | 0 | JavaFoil+Calcfoil stall+Eppler ext transition
114 | 12000000 | 0 | XFOIL ncrit=9
115 | 12000000 | 0.1 | JavaFoil+Calcfoil stall+Eppler ext transition
116 | 12000000 | 0.1 | XFOIL ncrit=9
117 | 12000000 | 0.25 | JavaFoil+Calcfoil stall+Eppler ext transition
118 | 12000000 | 0.25 | XFOIL ncrit=9
119 | 12000000 | 0.5 | JavaFoil+Calcfoil stall+Eppler ext transition
120 | 12000000 | 0.5 | XFOIL ncrit=9
121 | 14000000 | 0 | JavaFoil+Calcfoil stall+Eppler ext transition
122 | 14000000 | 0 | XFOIL ncrit=9
123 | 14000000 | 0.1 | JavaFoil+Calcfoil stall+Eppler ext transition
124 | 14000000 | 0.1 | XFOIL ncrit=9
125 | 14000000 | 0.25 | JavaFoil+Calcfoil stall+Eppler ext transition
126 | 14000000 | 0.25 | XFOIL ncrit=9
127 | 14000000 | 0.5 | JavaFoil+Calcfoil stall+Eppler ext transition
128 | 14000000 | 0.5 | XFOIL ncrit=9
129 | 16000000 | 0 | JavaFoil+Calcfoil stall+Eppler ext transition
130 | 16000000 | 0 | XFOIL ncrit=9
131 | 16000000 | 0.1 | JavaFoil+Calcfoil stall+Eppler ext transition
132 | 16000000 | 0.1 | XFOIL ncrit=9
133 | 16000000 | 0.25 | JavaFoil+Calcfoil stall+Eppler ext transition
134 | 16000000 | 0.25 | XFOIL ncrit=9
135 | 16000000 | 0.5 | JavaFoil+Calcfoil stall+Eppler ext transition
136 | 16000000 | 0.5 | XFOIL ncrit=9
137 | 18000000 | 0 | JavaFoil+Calcfoil stall+Eppler ext transition
138 | 18000000 | 0 | XFOIL ncrit=9
139 | 18000000 | 0.1 | JavaFoil+Calcfoil stall+Eppler ext transition
140 | 18000000 | 0.1 | XFOIL ncrit=9
141 | 18000000 | 0.25 | JavaFoil+Calcfoil stall+Eppler ext transition
142 | 18000000 | 0.25 | XFOIL ncrit=9
143 | 18000000 | 0.5 | JavaFoil+Calcfoil stall+Eppler ext transition
144 | 18000000 | 0.5 | XFOIL ncrit=9
145 | 20000000 | 0 | JavaFoil+Calcfoil stall+Eppler ext transition
146 | 20000000 | 0 | XFOIL ncrit=9
147 | 20000000 | 0.1 | JavaFoil+Calcfoil stall+Eppler ext transition
148 | 20000000 | 0.1 | XFOIL ncrit=9
149 | 20000000 | 0.25 | JavaFoil+Calcfoil stall+Eppler ext transition
150 | 20000000 | 0.25 | XFOIL ncrit=9
151 | 20000000 | 0.5 | JavaFoil+Calcfoil stall+Eppler ext transition
152 | 20000000 | 0.5 | XFOIL ncrit=9

## 1. Re 50k Mach 0.00 (1)
BIGFOIL.COM POLAR EXPORT
NACA65A219
NACA65A219 |  |  |  | Cl Max: | 1.262 | at alpha= | 14.5 | deg
JavaFoil+Calcfoil stall+Eppler ext transition |  |  |  | L/D Max: | 32.519 | at alpha= | 6 | deg
Re: | 50000 |  |  | Cd Min: | 0.02112 | at alpha= | 0 | deg
Mach: | 0 |  |  | Cl=0 at alpha= | -1.6525 | deg
|  |  |  | @ Cl=0.1, Cd= | 0.021809
|  |  |  | @ Cl=0.4, Cd= | 0.022186
|  |  |  | @ Cl=0.6, Cd= | 0.024076
alpha (deg) | Cl | Cd | Cm | Cl/Cd
-20 | -0.98 | 0.26567 | 0.003 | -3.69
-19.5 | -0.999 | 0.25268 | 0.003 | -3.955
-19 | -1.017 | 0.23677 | 0.002 | -4.294
-18.5 | -1.032 | 0.22757 | 0.002 | -4.536
-18 | -1.045 | 0.21099 | 0.001 | -4.955
-17.5 | -1.056 | 0.20411 | 0.001 | -5.172
-17 | -1.06 | 0.18823 | 0 | -5.633
-16.5 | -1.059 | 0.17876 | 0 | -5.924
-16 | -1.055 | 0.16661 | 0 | -6.334
-15.5 | -1.049 | 0.15627 | -0.001 | -6.71
-15 | -1.039 | 0.14685 | -0.001 | -7.076
-14.5 | -1.027 | 0.13793 | -0.002 | -7.443
-14 | -1.012 | 0.12971 | -0.003 | -7.801
-13.5 | -0.994 | 0.12252 | -0.003 | -8.112
-13 | -0.973 | 0.11421 | -0.004 | -8.522
-12.5 | -0.95 | 0.1063 | -0.004 | -8.936
-12 | -0.923 | 0.10016 | -0.005 | -9.218
-11.5 | -0.894 | 0.09365 | -0.006 | -9.543
-11 | -0.862 | 0.08822 | -0.006 | -9.766
-10.5 | -0.827 | 0.08267 | -0.007 | -10.002
-10 | -0.79 | 0.07815 | -0.008 | -10.111
-9.5 | -0.751 | 0.07302 | -0.008 | -10.286
-9 | -0.71 | 0.0687 | -0.009 | -10.342
-8.5 | -0.668 | 0.0647 | -0.01 | -10.325
-8 | -0.624 | 0.06099 | -0.01 | -10.233
-7.5 | -0.579 | 0.05716 | -0.011 | -10.125
-7 | -0.532 | 0.05405 | -0.012 | -9.847
-6.5 | -0.485 | 0.05111 | -0.013 | -9.479
-6 | -0.436 | 0.04844 | -0.014 | -9.004
-5.5 | -0.387 | 0.04601 | -0.014 | -8.418
-5 | -0.338 | 0.04384 | -0.015 | -7.708
-4.5 | -0.347 | 0.02307 | -0.029 | -15.022
-4 | -0.287 | 0.02256 | -0.03 | -12.718
-3.5 | -0.227 | 0.02213 | -0.031 | -10.237
-3 | -0.166 | 0.02175 | -0.032 | -7.617
-2.5 | -0.1 | 0.02268 | -0.032 | -4.389
-2 | -0.041 | 0.02234 | -0.033 | -1.828
-1.5 | 0.018 | 0.0221 | -0.034 | 0.827
-1 | 0.078 | 0.02186 | -0.035 | 3.56
-0.5 | 0.138 | 0.02172 | -0.037 | 6.339
0 | 0.2 | 0.02112 | -0.038 | 9.45
0.5 | 0.259 | 0.02138 | -0.039 | 12.125
1 | 0.319 | 0.02168 | -0.04 | 14.695
1.5 | 0.377 | 0.02203 | -0.041 | 17.135
2 | 0.436 | 0.02243 | -0.042 | 19.432
2.5 | 0.494 | 0.02295 | -0.044 | 21.531
3 | 0.55 | 0.02355 | -0.045 | 23.355
3.5 | 0.607 | 0.02415 | -0.047 | 25.122
4 | 0.687 | 0.02488 | -0.05 | 27.611
4.5 | 0.745 | 0.02563 | -0.051 | 29.072
5 | 0.802 | 0.02643 | -0.052 | 30.365
5.5 | 0.859 | 0.02731 | -0.053 | 31.467
6 | 0.915 | 0.02814 | -0.055 | 32.519
6.5 | 0.813 | 0.04954 | -0.031 | 16.41
7 | 0.859 | 0.05269 | -0.031 | 16.297
7.5 | 0.904 | 0.05599 | -0.031 | 16.139
8 | 0.946 | 0.0597 | -0.032 | 15.847
8.5 | 0.987 | 0.06373 | -0.032 | 15.49
9 | 1.026 | 0.06785 | -0.032 | 15.128
9.5 | 1.064 | 0.07256 | -0.033 | 14.667
10 | 1.1 | 0.07682 | -0.033 | 14.315
10.5 | 1.133 | 0.08191 | -0.033 | 13.83
11 | 1.164 | 0.086 | -0.036 | 13.541
11.5 | 1.19 | 0.09175 | -0.036 | 12.965
12 | 1.211 | 0.09795 | -0.036 | 12.364
12.5 | 1.229 | 0.10467 | -0.035 | 11.739
13 | 1.243 | 0.11436 | -0.035 | 10.867
13.5 | 1.254 | 0.12134 | -0.035 | 10.334
14 | 1.261 | 0.12928 | -0.034 | 9.751
14.5 | 1.262 | 0.14032 | -0.028 | 8.991
15 | 1.262 | 0.1495 | -0.029 | 8.444
15.5 | 1.26 | 0.16028 | -0.029 | 7.859
16 | 1.254 | 0.16547 | -0.028 | 7.576
16.5 | 1.245 | 0.18064 | -0.029 | 6.891
17 | 1.233 | 0.19155 | -0.029 | 6.436
17.5 | 1.218 | 0.20314 | -0.029 | 5.997
18 | 1.199 | 0.21537 | -0.029 | 5.565
18.5 | 1.176 | 0.23341 | -0.03 | 5.038
19 | 1.151 | 0.24276 | -0.03 | 4.741
19.5 | 1.125 | 0.2541 | -0.029 | 4.426

## 2. Re 50k Mach 0.00 (2)
BIGFOIL.COM POLAR EXPORT
NACA65A219
NACA65A219 |  |  |  | Cl Max: | 1.06 | at alpha= | 12.5 | deg
XFOIL ncrit=9 |  |  |  | L/D Max: | 19.4016 | at alpha= | 12 | deg
Re: | 50000 |  |  | Cd Min: | 0.19659 | at alpha= | 17.5 | deg
Mach: | 0 |  |  | Cl=0 at alpha= | 4.22 | deg
|  |  |  | @ Cl=0.1, Cd= | 0.068084
|  |  |  | @ Cl=0.4, Cd= | 0.081589
|  |  |  | @ Cl=0.6, Cd= | 0.19659
alpha (deg) | Cl | Cd | Cm | Cl/Cd
-13.5 | -0.3633 | 0.14792 | -0.0407 | -2.4561
-13 | -0.3548 | 0.14204 | -0.0393 | -2.4979
-12.5 | -0.6 | 0.09664 | -0.0672 | -6.2086
-12 | -0.6423 | 0.08688 | -0.0653 | -7.393
-11.5 | -0.8346 | 0.07779 | -0.0532 | -10.7289
-11 | -0.8898 | 0.07362 | -0.0422 | -12.0864
-10.5 | -0.9489 | 0.06984 | -0.0295 | -13.5868
-10 | -0.9949 | 0.06548 | -0.018 | -15.194
-9.5 | -1.0273 | 0.06099 | -0.0074 | -16.8437
-9 | -1.0478 | 0.05683 | 0.0024 | -18.4374
-8.5 | -1.0517 | 0.05261 | 0.0105 | -19.9905
-8 | -1.0229 | 0.04864 | 0.0134 | -21.03
-7.5 | -1.0023 | 0.04552 | 0.0185 | -22.0189
-7 | -0.9503 | 0.04247 | 0.0182 | -22.3758
-6.5 | -0.8812 | 0.04032 | 0.0156 | -21.8552
-6 | -0.8261 | 0.03846 | 0.0154 | -21.4795
-5.5 | -0.833 | 0.03584 | 0.0248 | -23.2422
-5 | -0.8726 | 0.03406 | 0.044 | -25.6195
-4.5 | -0.4518 | 0.06447 | 0.0202 | -7.0079
-4 | -0.3777 | 0.06469 | 0.0155 | -5.8386
-3.5 | -0.3301 | 0.06403 | 0.013 | -5.1554
-3 | -0.2985 | 0.06332 | 0.0125 | -4.7142
-2.5 | -0.2556 | 0.06266 | 0.0098 | -4.0792
-2 | -0.219 | 0.06214 | 0.0079 | -3.5243
-1.5 | -0.1852 | 0.06182 | 0.0063 | -2.9958
-1 | -0.1535 | 0.06174 | 0.0051 | -2.4862
-0.5 | -0.1162 | 0.06197 | 0.0027 | -1.8751
0 | -0.0744 | 0.06247 | -0.0007 | -1.191
0.5 | -0.0453 | 0.06309 | -0.0017 | -0.71802
1 | -0.0373 | 0.06301 | 0.0016 | -0.59197
1.5 | -0.0302 | 0.06292 | 0.005 | -0.47997
2 | -0.0239 | 0.06286 | 0.0084 | -0.38021
2.5 | -0.0192 | 0.06277 | 0.0121 | -0.30588
3 | -0.0163 | 0.0626 | 0.016 | -0.26038
3.5 | -0.0162 | 0.0623 | 0.0203 | -0.26003
4 | -0.0198 | 0.06179 | 0.0251 | -0.32044
4.5 | 0.0252 | 0.06354 | 0.0202 | 0.3966
5 | 0.0578 | 0.06502 | 0.0182 | 0.88896
5.5 | 0.0781 | 0.06651 | 0.0189 | 1.1743
6 | 0.1044 | 0.0684 | 0.019 | 1.5263
6.5 | 0.127 | 0.07021 | 0.0199 | 1.8089
7 | 0.1631 | 0.07372 | 0.0185 | 2.2124
7.5 | 0.2082 | 0.07793 | 0.016 | 2.6716
8 | 0.2387 | 0.08094 | 0.0157 | 2.9491
8.5 | 0.2655 | 0.08368 | 0.016 | 3.1728
9 | 0.4019 | 0.08156 | 0.0129 | 4.9277
9.5 | 0.4584 | 0.08144 | 0.0142 | 5.6287
10 | 0.6111 | 0.06766 | 0.0185 | 9.0319
11 | 0.7952 | 0.0464 | 0.037 | 17.1379
11.5 | 0.8765 | 0.04784 | 0.0368 | 18.3215
12 | 0.9889 | 0.05097 | 0.0319 | 19.4016
12.5 | 1.06 | 0.05634 | 0.0294 | 18.8143
13 | 1.0361 | 0.06152 | 0.0367 | 16.8417
13.5 | 1.0047 | 0.06785 | 0.0425 | 14.8077
14 | 0.9534 | 0.07606 | 0.0472 | 12.5348
14.5 | 0.8769 | 0.08783 | 0.0488 | 9.9841
15 | 0.8062 | 0.10315 | 0.046 | 7.8158
16 | 0.5227 | 0.17493 | 0.0037 | 2.9881
16.5 | 0.5364 | 0.18151 | 0.0018 | 2.9552
17 | 0.5591 | 0.18938 | 0.0001 | 2.9523
17.5 | 0.5781 | 0.19659 | -0.0017 | 2.9406

## 3. Re 50k Mach 0.10 (1)
BIGFOIL.COM POLAR EXPORT
NACA65A219
NACA65A219 |  |  |  | Cl Max: | 1.251 | at alpha= | 14.5 | deg
JavaFoil+Calcfoil stall+Eppler ext transition |  |  |  | L/D Max: | 33.143 | at alpha= | 6 | deg
Re: | 50000 |  |  | Cd Min: | 0.02122 | at alpha= | 0 | deg
Mach: | 0.1 |  |  | Cl=0 at alpha= | -1.6525 | deg
|  |  |  | @ Cl=0.1, Cd= | 0.021915
|  |  |  | @ Cl=0.4, Cd= | 0.022246
|  |  |  | @ Cl=0.6, Cd= | 0.02415
alpha (deg) | Cl | Cd | Cm | Cl/Cd
-20 | -0.937 | 0.28095 | 0.003 | -3.337
-19.5 | -0.961 | 0.26894 | 0.002 | -3.571
-19 | -0.982 | 0.24456 | 0.002 | -4.015
-18.5 | -1.001 | 0.23153 | 0.002 | -4.324
-18 | -1.018 | 0.22079 | 0.001 | -4.612
-17.5 | -1.032 | 0.20957 | 0.001 | -4.926
-17 | -1.04 | 0.19545 | 0 | -5.321
-16.5 | -1.042 | 0.18311 | 0 | -5.69
-16 | -1.041 | 0.16886 | 0 | -6.163
-15.5 | -1.037 | 0.16041 | -0.001 | -6.463
-15 | -1.03 | 0.15074 | -0.001 | -6.831
-14.5 | -1.019 | 0.14196 | -0.002 | -7.181
-14 | -1.006 | 0.13216 | -0.003 | -7.615
-13.5 | -0.99 | 0.12283 | -0.003 | -8.061
-13 | -0.97 | 0.11552 | -0.004 | -8.4
-12.5 | -0.948 | 0.10796 | -0.004 | -8.785
-12 | -0.923 | 0.10125 | -0.005 | -9.116
-11.5 | -0.894 | 0.09541 | -0.006 | -9.373
-11 | -0.863 | 0.0889 | -0.006 | -9.705
-10.5 | -0.829 | 0.08274 | -0.007 | -10.016
-10 | -0.792 | 0.07851 | -0.008 | -10.093
-9.5 | -0.754 | 0.07394 | -0.008 | -10.194
-9 | -0.713 | 0.06925 | -0.009 | -10.297
-8.5 | -0.671 | 0.06471 | -0.01 | -10.363
-8 | -0.627 | 0.06103 | -0.01 | -10.269
-7.5 | -0.581 | 0.05746 | -0.011 | -10.117
-7 | -0.535 | 0.05412 | -0.012 | -9.878
-6.5 | -0.487 | 0.05118 | -0.013 | -9.511
-6 | -0.438 | 0.0485 | -0.014 | -9.034
-5.5 | -0.389 | 0.04608 | -0.014 | -8.444
-5 | -0.34 | 0.0439 | -0.015 | -7.734
-4.5 | -0.348 | 0.02317 | -0.029 | -15.025
-4 | -0.288 | 0.02265 | -0.03 | -12.721
-3.5 | -0.228 | 0.02221 | -0.031 | -10.244
-3 | -0.166 | 0.02183 | -0.032 | -7.625
-2.5 | -0.1 | 0.02275 | -0.032 | -4.397
-2 | -0.041 | 0.02245 | -0.033 | -1.827
-1.5 | 0.018 | 0.02217 | -0.034 | 0.829
-1 | 0.078 | 0.02197 | -0.036 | 3.557
-0.5 | 0.138 | 0.02182 | -0.037 | 6.339
0 | 0.201 | 0.02122 | -0.038 | 9.448
0.5 | 0.26 | 0.02146 | -0.039 | 12.14
1 | 0.32 | 0.02175 | -0.04 | 14.718
1.5 | 0.379 | 0.0221 | -0.042 | 17.157
2 | 0.438 | 0.02251 | -0.043 | 19.463
2.5 | 0.496 | 0.02303 | -0.044 | 21.56
3 | 0.552 | 0.02367 | -0.046 | 23.328
3.5 | 0.61 | 0.02425 | -0.047 | 25.129
4 | 0.69 | 0.025 | -0.05 | 27.598
4.5 | 0.748 | 0.02576 | -0.051 | 29.05
5 | 0.806 | 0.02658 | -0.053 | 30.334
5.5 | 0.863 | 0.02747 | -0.054 | 31.421
6 | 0.919 | 0.02774 | -0.055 | 33.143
6.5 | 0.817 | 0.04957 | -0.031 | 16.478
7 | 0.863 | 0.05272 | -0.032 | 16.365
7.5 | 0.907 | 0.05624 | -0.031 | 16.137
8 | 0.95 | 0.05981 | -0.032 | 15.884
8.5 | 0.991 | 0.06383 | -0.032 | 15.525
9 | 1.03 | 0.06805 | -0.032 | 15.142
9.5 | 1.068 | 0.07273 | -0.033 | 14.682
10 | 1.103 | 0.07776 | -0.033 | 14.181
10.5 | 1.135 | 0.08306 | -0.034 | 13.671
11 | 1.166 | 0.08667 | -0.036 | 13.457
11.5 | 1.19 | 0.09228 | -0.036 | 12.895
12 | 1.21 | 0.10007 | -0.036 | 12.095
12.5 | 1.227 | 0.10593 | -0.036 | 11.581
13 | 1.239 | 0.11441 | -0.035 | 10.83
13.5 | 1.248 | 0.1232 | -0.034 | 10.127
14 | 1.249 | 0.12947 | -0.028 | 9.649
14.5 | 1.251 | 0.14068 | -0.028 | 8.891
15 | 1.249 | 0.1499 | -0.028 | 8.331
15.5 | 1.243 | 0.16222 | -0.028 | 7.662
16 | 1.234 | 0.17334 | -0.028 | 7.116
16.5 | 1.221 | 0.18183 | -0.029 | 6.715
17 | 1.205 | 0.19461 | -0.029 | 6.193
17.5 | 1.187 | 0.20682 | -0.029 | 5.738
18 | 1.163 | 0.21962 | -0.029 | 5.295
18.5 | 1.136 | 0.24022 | -0.03 | 4.728
19 | 1.107 | 0.24357 | -0.029 | 4.543
19.5 | 1.076 | 0.26677 | -0.03 | 4.033

## 4. Re 50k Mach 0.10 (2)
BIGFOIL.COM POLAR EXPORT
NACA65A219
NACA65A219 |  |  |  | Cl Max: | 1.0313 | at alpha= | 12.5 | deg
XFOIL ncrit=9 |  |  |  | L/D Max: | 19.0323 | at alpha= | 12 | deg
Re: | 50000 |  |  | Cd Min: | 0.19722 | at alpha= | 17.5 | deg
Mach: | 0.1 |  |  | Cl=0 at alpha= | 4.1871 | deg
|  |  |  | @ Cl=0.1, Cd= | 0.068469
|  |  |  | @ Cl=0.4, Cd= | 0.081933
|  |  |  | @ Cl=0.6, Cd= | 0.19722
alpha (deg) | Cl | Cd | Cm | Cl/Cd
-13.5 | -0.36 | 0.14829 | -0.0409 | -2.4277
-12.5 | -0.5134 | 0.10964 | -0.0599 | -4.6826
-12 | -0.5491 | 0.097 | -0.0611 | -5.6608
-11.5 | -0.82 | 0.07874 | -0.0552 | -10.414
-11 | -0.8731 | 0.07421 | -0.0451 | -11.7653
-10.5 | -0.9345 | 0.07065 | -0.0323 | -13.2272
-10 | -0.9844 | 0.06646 | -0.0204 | -14.8119
-9.5 | -1.0202 | 0.062 | -0.0096 | -16.4548
-9 | -1.044 | 0.05779 | 0.0005 | -18.0654
-8.5 | -1.0528 | 0.05362 | 0.0093 | -19.6345
-8 | -1.0245 | 0.04941 | 0.0122 | -20.7347
-7.5 | -1.0049 | 0.04614 | 0.0174 | -21.7794
-7 | -0.9559 | 0.04301 | 0.0177 | -22.2251
-6.5 | -0.8855 | 0.04072 | 0.015 | -21.7461
-6 | -0.827 | 0.0389 | 0.0144 | -21.2596
-5.5 | -0.83 | 0.03639 | 0.0232 | -22.8085
-5 | -0.8665 | 0.03417 | 0.0413 | -25.3585
-4.5 | -0.5312 | 0.06162 | 0.0284 | -8.6206
-4 | -0.3866 | 0.06495 | 0.0165 | -5.9523
-3.5 | -0.3403 | 0.06431 | 0.0144 | -5.2916
-3 | -0.2973 | 0.06359 | 0.0121 | -4.6753
-2.5 | -0.2671 | 0.06301 | 0.0117 | -4.239
-2 | -0.2256 | 0.06245 | 0.0089 | -3.6125
-1.5 | -0.1915 | 0.06212 | 0.0074 | -3.0827
-1 | -0.1592 | 0.06203 | 0.0061 | -2.5665
-0.5 | -0.1201 | 0.06219 | 0.0033 | -1.9312
0 | -0.0787 | 0.06265 | 0.0001 | -1.2562
0.5 | -0.0452 | 0.06342 | -0.0017 | -0.71271
1 | -0.0371 | 0.06334 | 0.0016 | -0.58573
1.5 | -0.0298 | 0.06327 | 0.0049 | -0.471
2 | -0.0234 | 0.06321 | 0.0084 | -0.37019
2.5 | -0.0185 | 0.06314 | 0.012 | -0.293
3 | -0.0153 | 0.06299 | 0.0159 | -0.2429
3.5 | -0.0149 | 0.06273 | 0.0201 | -0.23753
4 | -0.018 | 0.06227 | 0.0249 | -0.28906
4.5 | 0.0301 | 0.06413 | 0.0194 | 0.46936
5 | 0.0627 | 0.06564 | 0.0174 | 0.95521
5.5 | 0.0803 | 0.06681 | 0.0186 | 1.2019
6 | 0.1094 | 0.06926 | 0.0183 | 1.5796
7 | 0.16 | 0.07365 | 0.0192 | 2.1724
7.5 | 0.2009 | 0.07763 | 0.0172 | 2.5879
8 | 0.2315 | 0.08066 | 0.0169 | 2.8701
8.5 | 0.2712 | 0.08408 | 0.0158 | 3.2255
9 | 0.3916 | 0.08192 | 0.0141 | 4.7803
9.5 | 0.4509 | 0.08201 | 0.0151 | 5.4981
10 | 0.613 | 0.0675 | 0.0194 | 9.0815
11 | 0.7999 | 0.04671 | 0.0378 | 17.1248
11.5 | 0.8801 | 0.04841 | 0.0375 | 18.1801
12 | 0.9853 | 0.05177 | 0.0334 | 19.0323
12.5 | 1.0313 | 0.05668 | 0.0338 | 18.1951
13 | 1.0247 | 0.06264 | 0.0387 | 16.3586
13.5 | 0.9879 | 0.06931 | 0.0445 | 14.2534
14 | 0.9334 | 0.07803 | 0.0485 | 11.9621
14.5 | 0.8587 | 0.09036 | 0.0491 | 9.5031
16 | 0.5223 | 0.17545 | 0.0038 | 2.9769
16.5 | 0.536 | 0.18204 | 0.0019 | 2.9444
17 | 0.5588 | 0.18994 | 0.0001 | 2.942
17.5 | 0.5781 | 0.19722 | -0.0017 | 2.9312

## 5. Re 50k Mach 0.25 (1)
BIGFOIL.COM POLAR EXPORT
NACA65A219
NACA65A219 |  |  |  | Cl Max: | 1.201 | at alpha= | 12.5 | deg
JavaFoil+Calcfoil stall+Eppler ext transition |  |  |  | L/D Max: | 31.127 | at alpha= | 5.5 | deg
Re: | 50000 |  |  | Cd Min: | 0.02168 | at alpha= | 0 | deg
Mach: | 0.25 |  |  | Cl=0 at alpha= | -1.6557 | deg
|  |  |  | @ Cl=0.1, Cd= | 0.022392
|  |  |  | @ Cl=0.4, Cd= | 0.022713
|  |  |  | @ Cl=0.6, Cd= | 0.024626
alpha (deg) | Cl | Cd | Cm | Cl/Cd
-19 | -0.667 | 0.34367 | 0.002 | -1.941
-18.5 | -0.724 | 0.31433 | 0.002 | -2.304
-18 | -0.777 | 0.2861 | 0.001 | -2.716
-17.5 | -0.825 | 0.26332 | 0.001 | -3.135
-17 | -0.863 | 0.24292 | 0 | -3.554
-16.5 | -0.891 | 0.21973 | 0 | -4.054
-16 | -0.914 | 0.1996 | 0 | -4.577
-15.5 | -0.932 | 0.18721 | -0.001 | -4.976
-15 | -0.944 | 0.17127 | -0.001 | -5.513
-14.5 | -0.952 | 0.15867 | -0.002 | -5.998
-14 | -0.954 | 0.1463 | -0.002 | -6.521
-13.5 | -0.951 | 0.13524 | -0.003 | -7.032
-13 | -0.943 | 0.12405 | -0.004 | -7.604
-12.5 | -0.931 | 0.11517 | -0.004 | -8.084
-12 | -0.914 | 0.10742 | -0.005 | -8.508
-11.5 | -0.892 | 0.10091 | -0.006 | -8.84
-11 | -0.866 | 0.09235 | -0.006 | -9.376
-10.5 | -0.836 | 0.08673 | -0.007 | -9.637
-10 | -0.802 | 0.08086 | -0.008 | -9.923
-9.5 | -0.766 | 0.07625 | -0.009 | -10.045
-9 | -0.726 | 0.0709 | -0.009 | -10.243
-8.5 | -0.685 | 0.06677 | -0.01 | -10.256
-8 | -0.641 | 0.06255 | -0.011 | -10.249
-7.5 | -0.595 | 0.05838 | -0.011 | -10.196
-7 | -0.548 | 0.05516 | -0.012 | -9.93
-6.5 | -0.499 | 0.05186 | -0.013 | -9.625
-6 | -0.45 | 0.04913 | -0.014 | -9.15
-5.5 | -0.399 | 0.0466 | -0.015 | -8.569
-5 | -0.349 | 0.04435 | -0.016 | -7.859
-4.5 | -0.356 | 0.02382 | -0.029 | -14.934
-4 | -0.295 | 0.02318 | -0.031 | -12.735
-3.5 | -0.233 | 0.02269 | -0.032 | -10.281
-3 | -0.171 | 0.02227 | -0.033 | -7.663
-2.5 | -0.108 | 0.02192 | -0.035 | -4.908
-2 | -0.042 | 0.02292 | -0.034 | -1.836
-1.5 | 0.019 | 0.02265 | -0.035 | 0.831
-1 | 0.08 | 0.02245 | -0.036 | 3.569
-0.5 | 0.142 | 0.02227 | -0.038 | 6.367
0 | 0.206 | 0.02168 | -0.039 | 9.482
0.5 | 0.267 | 0.02192 | -0.04 | 12.178
1 | 0.328 | 0.02224 | -0.041 | 14.756
1.5 | 0.389 | 0.02263 | -0.042 | 17.182
2 | 0.449 | 0.02308 | -0.044 | 19.451
2.5 | 0.509 | 0.0236 | -0.045 | 21.554
3 | 0.566 | 0.02421 | -0.046 | 23.384
3.5 | 0.624 | 0.02492 | -0.048 | 25.058
4 | 0.707 | 0.0257 | -0.051 | 27.52
4.5 | 0.767 | 0.02651 | -0.052 | 28.935
5 | 0.826 | 0.02742 | -0.054 | 30.132
5.5 | 0.884 | 0.02841 | -0.055 | 31.127
6 | 0.79 | 0.04742 | -0.031 | 16.653
6.5 | 0.837 | 0.05043 | -0.032 | 16.597
7 | 0.883 | 0.05376 | -0.032 | 16.431
7.5 | 0.929 | 0.0574 | -0.032 | 16.186
8 | 0.971 | 0.06121 | -0.032 | 15.87
8.5 | 1.012 | 0.06561 | -0.033 | 15.42
9 | 1.05 | 0.07026 | -0.033 | 14.942
9.5 | 1.085 | 0.07501 | -0.033 | 14.462
10 | 1.117 | 0.08079 | -0.034 | 13.826
10.5 | 1.149 | 0.08472 | -0.036 | 13.56
11 | 1.17 | 0.08998 | -0.036 | 13.002
11.5 | 1.186 | 0.09876 | -0.035 | 12.005
12 | 1.196 | 0.10602 | -0.035 | 11.282
12.5 | 1.201 | 0.11452 | -0.035 | 10.491
13 | 1.196 | 0.12362 | -0.028 | 9.676
13.5 | 1.189 | 0.13554 | -0.028 | 8.774
14 | 1.176 | 0.14427 | -0.028 | 8.15
14.5 | 1.155 | 0.15712 | -0.028 | 7.354
15 | 1.129 | 0.17443 | -0.028 | 6.472
15.5 | 1.096 | 0.18643 | -0.028 | 5.879
16 | 1.057 | 0.20643 | -0.028 | 5.12
16.5 | 1.013 | 0.22404 | -0.028 | 4.519
17 | 0.962 | 0.23853 | -0.028 | 4.035
17.5 | 0.908 | 0.26426 | -0.027 | 3.435

## 6. Re 50k Mach 0.25 (2)
BIGFOIL.COM POLAR EXPORT
NACA65A219
NACA65A219 |  |  |  | Cl Max: | 0.9575 | at alpha= | 12 | deg
XFOIL ncrit=9 |  |  |  | L/D Max: | 17.4025 | at alpha= | 11.5 | deg
Re: | 50000 |  |  | Cd Min: | 0.19313 | at alpha= | 17 | deg
Mach: | 0.25 |  |  | Cl=0 at alpha= | 4.01 | deg
|  |  |  | @ Cl=0.1, Cd= | 0.070002
|  |  |  | @ Cl=0.4, Cd= | 0.082942
|  |  |  | @ Cl=0.6, Cd= | 0.19313
alpha (deg) | Cl | Cd | Cm | Cl/Cd
-13.5 | -0.3464 | 0.15054 | -0.042 | -2.301
-13 | -0.3383 | 0.1448 | -0.0405 | -2.3363
-12 | -0.4896 | 0.11139 | -0.0559 | -4.3954
-11.5 | -0.5404 | 0.09865 | -0.0577 | -5.478
-10.5 | -0.8681 | 0.07486 | -0.045 | -11.5963
-10 | -0.9281 | 0.07139 | -0.0326 | -13.0004
-9.5 | -0.9784 | 0.06719 | -0.021 | -14.5617
-9 | -1.0172 | 0.06293 | -0.0098 | -16.164
-8.5 | -1.0359 | 0.05812 | -0.0006 | -17.8235
-8 | -1.0221 | 0.05369 | 0.0046 | -19.0371
-7.5 | -1.0151 | 0.04983 | 0.0114 | -20.3713
-7 | -0.9812 | 0.04613 | 0.0144 | -21.2703
-6.5 | -0.9178 | 0.04317 | 0.0133 | -21.2601
-6 | -0.8385 | 0.04117 | 0.0101 | -20.3668
-5.5 | -0.8188 | 0.03904 | 0.0157 | -20.9734
-5 | -0.8436 | 0.03591 | 0.0283 | -23.4921
-4.5 | -0.8748 | 0.03737 | 0.0502 | -23.4092
-4 | -0.4221 | 0.06644 | 0.0199 | -6.3531
-3.5 | -0.363 | 0.06593 | 0.0165 | -5.5058
-3 | -0.3248 | 0.06528 | 0.0155 | -4.9755
-2.5 | -0.2781 | 0.06451 | 0.0125 | -4.311
-2 | -0.2389 | 0.06399 | 0.0105 | -3.7334
-1.5 | -0.2055 | 0.06357 | 0.0093 | -3.2327
-1 | -0.1712 | 0.06339 | 0.0078 | -2.7007
-0.5 | -0.1386 | 0.06345 | 0.0065 | -2.1844
0 | -0.0996 | 0.06383 | 0.0039 | -1.5604
0.5 | -0.0564 | 0.0647 | 0.0004 | -0.87172
1 | -0.0361 | 0.0652 | 0.0013 | -0.55368
1.5 | -0.0281 | 0.06516 | 0.0047 | -0.43125
2 | -0.0208 | 0.06516 | 0.0082 | -0.31921
2.5 | -0.0149 | 0.06517 | 0.0117 | -0.22863
3 | -0.0104 | 0.06513 | 0.0155 | -0.15968
3.5 | -0.0083 | 0.06502 | 0.0195 | -0.12765
4 | -0.0011 | 0.065 | 0.0224 | -0.016923
4.5 | 0.054 | 0.06757 | 0.0156 | 0.79917
5 | 0.0888 | 0.06945 | 0.0133 | 1.2786
5.5 | 0.1093 | 0.07046 | 0.0141 | 1.5512
6 | 0.1155 | 0.07091 | 0.0178 | 1.6288
6.5 | 0.1389 | 0.07328 | 0.0187 | 1.8955
7 | 0.1797 | 0.07702 | 0.017 | 2.3332
7.5 | 0.2109 | 0.07984 | 0.0169 | 2.6415
8 | 0.2372 | 0.0826 | 0.0174 | 2.8717
9 | 0.3912 | 0.08317 | 0.0165 | 4.7036
9.5 | 0.4784 | 0.08091 | 0.0177 | 5.9127
10.5 | 0.7667 | 0.0472 | 0.0387 | 16.2436
11 | 0.8106 | 0.04945 | 0.0422 | 16.3923
11.5 | 0.9011 | 0.05178 | 0.0414 | 17.4025
12 | 0.9575 | 0.05642 | 0.0416 | 16.9709
12.5 | 0.9413 | 0.06251 | 0.0462 | 15.0584
13 | 0.928 | 0.06949 | 0.0495 | 13.3544
13.5 | 0.9054 | 0.07766 | 0.0517 | 11.6585
14 | 0.7345 | 0.1 | 0.0467 | 7.345
15 | 0.4975 | 0.1646 | 0.0089 | 3.0225
16 | 0.5204 | 0.17831 | 0.0044 | 2.9185
16.5 | 0.5347 | 0.18499 | 0.0023 | 2.8904
17 | 0.5583 | 0.19313 | 0.0003 | 2.8908

## 7. Re 50k Mach 0.50 (1)
BIGFOIL.COM POLAR EXPORT
NACA65A219
NACA65A219 |  |  |  | Cl Max: | 1.225 | at alpha= | 20 | deg
JavaFoil+Calcfoil stall+Eppler ext transition |  |  |  | L/D Max: | 28.09 | at alpha= | 4.5 | deg
Re: | 50000 |  |  | Cd Min: | 0.02376 | at alpha= | 0 | deg
Mach: | 0.5 |  |  | Cl=0 at alpha= | -1.6544 | deg
|  |  |  | @ Cl=0.1, Cd= | 0.024549
|  |  |  | @ Cl=0.4, Cd= | 0.024781
|  |  |  | @ Cl=0.6, Cd= | 0.026699
alpha (deg) | Cl | Cd | Cm | Cl/Cd
-20 | -1.043 | 0.44302 | 0.005 | -2.354
-19.5 | -1.015 | 0.42012 | 0.004 | -2.417
-19 | -0.988 | 0.43115 | 0.004 | -2.292
-18.5 | -0.961 | 0.40733 | 0.003 | -2.358
-18 | -0.933 | 0.40244 | 0.002 | -2.318
-17.5 | -0.903 | 0.38721 | 0.001 | -2.331
-17 | -0.875 | 0.39039 | 0.001 | -2.241
-16.5 | -0.847 | 0.37678 | 0 | -2.249
-16 | -0.819 | 0.365 | -0.001 | -2.244
-15.5 | -0.791 | 0.3609 | -0.001 | -2.193
-15 | -0.763 | 0.35687 | -0.002 | -2.139
-14.5 | -0.734 | 0.34478 | -0.003 | -2.129
-14 | -0.706 | 0.32157 | -0.003 | -2.194
-13.5 | -0.678 | 0.30474 | -0.004 | -2.223
-13 | -0.649 | 0.28849 | -0.005 | -2.251
-12.5 | -0.621 | 0.28632 | -0.005 | -2.17
-12 | -0.592 | 0.27548 | -0.005 | -2.148
-11.5 | -0.563 | 0.26363 | -0.006 | -2.137
-11 | -0.534 | 0.23527 | -0.006 | -2.271
-10.5 | -0.506 | 0.20257 | -0.006 | -2.498
-10 | -0.477 | 0.16289 | -0.006 | -2.929
-9.5 | -0.724 | 0.09858 | -0.009 | -7.343
-9 | -0.736 | 0.10736 | -0.009 | -6.853
-8.5 | -0.72 | 0.07799 | -0.011 | -9.236
-8 | -0.689 | 0.07189 | -0.012 | -9.581
-7.5 | -0.648 | 0.06589 | -0.012 | -9.837
-7 | -0.601 | 0.06074 | -0.013 | -9.894
-6.5 | -0.55 | 0.05623 | -0.014 | -9.789
-6 | -0.497 | 0.05229 | -0.015 | -9.513
-5.5 | -0.443 | 0.04915 | -0.016 | -9.013
-5 | -0.387 | 0.04648 | -0.017 | -8.333
-4.5 | -0.331 | 0.04421 | -0.018 | -7.483
-4 | -0.274 | 0.04215 | -0.019 | -6.492
-3.5 | -0.256 | 0.0252 | -0.035 | -10.177
-3 | -0.188 | 0.02459 | -0.036 | -7.642
-2.5 | -0.119 | 0.02402 | -0.038 | -4.944
-2 | -0.047 | 0.02514 | -0.037 | -1.855
-1.5 | 0.021 | 0.02481 | -0.038 | 0.841
-1 | 0.089 | 0.02458 | -0.04 | 3.613
-0.5 | 0.157 | 0.02439 | -0.041 | 6.446
0 | 0.228 | 0.02376 | -0.042 | 9.585
0.5 | 0.296 | 0.0241 | -0.044 | 12.269
1 | 0.363 | 0.02452 | -0.045 | 14.818
1.5 | 0.431 | 0.025 | -0.046 | 17.222
2 | 0.497 | 0.02561 | -0.048 | 19.417
2.5 | 0.564 | 0.02627 | -0.049 | 21.463
3 | 0.627 | 0.02702 | -0.05 | 23.191
3.5 | 0.717 | 0.02789 | -0.054 | 25.699
4 | 0.783 | 0.02896 | -0.055 | 27.04
4.5 | 0.848 | 0.03021 | -0.057 | 28.09
5 | 0.769 | 0.04447 | -0.033 | 17.285
5.5 | 0.821 | 0.04745 | -0.034 | 17.304
6 | 0.872 | 0.05094 | -0.034 | 17.12
6.5 | 0.92 | 0.05496 | -0.034 | 16.748
7 | 0.967 | 0.05936 | -0.034 | 16.286
7.5 | 1.01 | 0.06504 | -0.034 | 15.526
8 | 1.042 | 0.07067 | -0.034 | 14.742
8.5 | 1.062 | 0.07943 | -0.035 | 13.374
9 | 1.066 | 0.08303 | -0.038 | 12.843
9.5 | 1.026 | 0.0964 | -0.028 | 10.639
10 | 0.826 | 0.13603 | -0.026 | 6.069
10.5 | 0.691 | 0.20463 | -0.026 | 3.377
11 | 0.721 | 0.26165 | -0.035 | 2.755
11.5 | 0.749 | 0.26238 | -0.035 | 2.854
12 | 0.777 | 0.28319 | -0.037 | 2.743
12.5 | 0.806 | 0.288 | -0.04 | 2.799
13 | 0.834 | 0.304 | -0.041 | 2.743
13.5 | 0.861 | 0.33311 | -0.041 | 2.586
14 | 0.889 | 0.32723 | -0.042 | 2.717
14.5 | 0.919 | 0.35981 | -0.046 | 2.553
15 | 0.946 | 0.36136 | -0.046 | 2.618
15.5 | 0.973 | 0.37137 | -0.047 | 2.621
16 | 1.001 | 0.36547 | -0.048 | 2.739
16.5 | 1.028 | 0.38389 | -0.048 | 2.678
17 | 1.056 | 0.39665 | -0.05 | 2.663
17.5 | 1.086 | 0.42054 | -0.053 | 2.581
18 | 1.113 | 0.41923 | -0.053 | 2.654
18.5 | 1.14 | 0.42105 | -0.054 | 2.707
19 | 1.171 | 0.44338 | -0.058 | 2.64
19.5 | 1.198 | 0.45498 | -0.058 | 2.632
20 | 1.225 | 0.48585 | -0.059 | 2.52

## 8. Re 50k Mach 0.50 (2)
BIGFOIL.COM POLAR EXPORT
NACA65A219
NACA65A219 |  |  |  | Cl Max: | 0.6931 | at alpha= | 10.5 | deg
XFOIL ncrit=9 |  |  |  | L/D Max: | 10.6746 | at alpha= | 10 | deg
Re: | 50000 |  |  | Cd Min: | 0.18656 | at alpha= | 15.5 | deg
Mach: | 0.5 |  |  | Cl=0 at alpha= | 2.7439 | deg
|  |  |  | @ Cl=0.1, Cd= | 0.077503
|  |  |  | @ Cl=0.4, Cd= | 0.088659
|  |  |  | @ Cl=0.6, Cd= | 0.18656
alpha (deg) | Cl | Cd | Cm | Cl/Cd
-11.5 | -0.4427 | 0.13346 | -0.0474 | -3.3171
-11 | -0.4507 | 0.127 | -0.0452 | -3.5488
-10 | -0.5485 | 0.10574 | -0.0491 | -5.1873
-9.5 | -0.599 | 0.09546 | -0.0498 | -6.2749
-9 | -0.6617 | 0.08548 | -0.0493 | -7.741
-8.5 | -0.7345 | 0.07661 | -0.0462 | -9.5875
-8 | -0.8047 | 0.06973 | -0.0397 | -11.5402
-7.5 | -0.8661 | 0.06447 | -0.0303 | -13.4342
-7 | -0.9188 | 0.0602 | -0.0185 | -15.2625
-6.5 | -0.9358 | 0.05585 | -0.0093 | -16.7556
-6 | -0.9145 | 0.05186 | -0.004 | -17.634
-5.5 | -0.821 | 0.04866 | -0.0068 | -16.8722
-5 | -0.7919 | 0.04641 | -0.001 | -17.0631
-4.5 | -0.8119 | 0.04348 | 0.0112 | -18.673
-4 | -0.8059 | 0.04839 | 0.0326 | -16.6543
-3.5 | -0.442 | 0.07322 | 0.021 | -6.0366
-3 | -0.3843 | 0.07258 | 0.0191 | -5.2948
-2.5 | -0.3406 | 0.07179 | 0.0182 | -4.7444
-2 | -0.3094 | 0.07106 | 0.0188 | -4.3541
-1.5 | -0.27 | 0.07045 | 0.0177 | -3.8325
-1 | -0.2336 | 0.07001 | 0.0168 | -3.3367
-0.5 | -0.1988 | 0.06985 | 0.016 | -2.8461
0 | -0.1691 | 0.06986 | 0.0161 | -2.4206
0.5 | -0.1314 | 0.07016 | 0.0145 | -1.8729
1 | -0.0929 | 0.07076 | 0.0126 | -1.3129
1.5 | -0.0511 | 0.07185 | 0.0097 | -0.7112
2 | -0.0131 | 0.0735 | 0.0075 | -0.17823
2.5 | -0.004 | 0.07377 | 0.011 | -0.054223
3 | 0.0042 | 0.07409 | 0.0146 | 0.056688
3.5 | 0.0287 | 0.07491 | 0.0145 | 0.38313
4 | 0.0866 | 0.07684 | 0.0077 | 1.127
4.5 | 0.1252 | 0.07875 | 0.0051 | 1.5898
5 | 0.1536 | 0.08038 | 0.0048 | 1.9109
5.5 | 0.1746 | 0.08198 | 0.0059 | 2.1298
6 | 0.1944 | 0.0837 | 0.0075 | 2.3226
6.5 | 0.2091 | 0.08519 | 0.0103 | 2.4545
7 | 0.2224 | 0.08641 | 0.014 | 2.5738
7.5 | 0.3214 | 0.0853 | 0.0141 | 3.7679
8 | 0.3278 | 0.08622 | 0.0199 | 3.8019
8.5 | 0.3507 | 0.08785 | 0.0234 | 3.992
9 | 0.3895 | 0.08949 | 0.026 | 4.3524
9.5 | 0.5192 | 0.07922 | 0.0342 | 6.5539
10 | 0.6678 | 0.06256 | 0.0496 | 10.6746
10.5 | 0.6931 | 0.06547 | 0.0545 | 10.5865
11 | 0.6785 | 0.07362 | 0.0559 | 9.2162
11.5 | 0.6411 | 0.08502 | 0.0545 | 7.5406
12 | 0.5751 | 0.10216 | 0.0478 | 5.6294
12.5 | 0.5697 | 0.11194 | 0.0456 | 5.0893
13 | 0.5409 | 0.12603 | 0.0395 | 4.2918
13.5 | 0.5296 | 0.13748 | 0.0347 | 3.8522
14 | 0.5279 | 0.14784 | 0.0305 | 3.5708
14.5 | 0.5189 | 0.15918 | 0.0247 | 3.2598
15 | 0.4913 | 0.1763 | 0.0125 | 2.7867
15.5 | 0.5223 | 0.18656 | 0.0099 | 2.7996

## 9. Re 100k Mach 0.00 (1)
BIGFOIL.COM POLAR EXPORT
NACA65A219
NACA65A219 |  |  |  | Cl Max: | 1.387 | at alpha= | 11.5 | deg
JavaFoil+Calcfoil stall+Eppler ext transition |  |  |  | L/D Max: | 40.613 | at alpha= | 7 | deg
Re: | 100000 |  |  | Cd Min: | 0.01539 | at alpha= | -0.5 | deg
Mach: | 0 |  |  | Cl=0 at alpha= | -1.6557 | deg
|  |  |  | @ Cl=0.1, Cd= | 0.015458
|  |  |  | @ Cl=0.4, Cd= | 0.016082
|  |  |  | @ Cl=0.6, Cd= | 0.017036
alpha (deg) | Cl | Cd | Cm | Cl/Cd
-20 | -0.98 | 0.22976 | 0.003 | -4.267
-19.5 | -1 | 0.22284 | 0.003 | -4.487
-19 | -1.017 | 0.20785 | 0.002 | -4.894
-18.5 | -1.033 | 0.19535 | 0.002 | -5.287
-18 | -1.046 | 0.18577 | 0.001 | -5.632
-17.5 | -1.056 | 0.17632 | 0.001 | -5.991
-17 | -1.061 | 0.16608 | 0.001 | -6.39
-16.5 | -1.06 | 0.15724 | 0 | -6.741
-16 | -1.057 | 0.14846 | 0 | -7.117
-15.5 | -1.05 | 0.14014 | -0.001 | -7.496
-15 | -1.042 | 0.13209 | -0.002 | -7.886
-14.5 | -1.029 | 0.12392 | -0.002 | -8.302
-14 | -1.015 | 0.11653 | -0.003 | -8.708
-13.5 | -0.997 | 0.10847 | -0.003 | -9.188
-13 | -0.976 | 0.1027 | -0.004 | -9.501
-12.5 | -0.952 | 0.09524 | -0.005 | -9.995
-12 | -0.925 | 0.08921 | -0.005 | -10.366
-11.5 | -0.895 | 0.08397 | -0.006 | -10.657
-11 | -0.863 | 0.07951 | -0.007 | -10.851
-10.5 | -0.828 | 0.07457 | -0.007 | -11.1
-10 | -0.791 | 0.07055 | -0.008 | -11.209
-9.5 | -0.752 | 0.06639 | -0.009 | -11.322
-9 | -0.711 | 0.06237 | -0.009 | -11.4
-8.5 | -0.668 | 0.05863 | -0.01 | -11.399
-8 | -0.625 | 0.05524 | -0.011 | -11.307
-7.5 | -0.579 | 0.05199 | -0.012 | -11.145
-7 | -0.533 | 0.04897 | -0.012 | -10.881
-6.5 | -0.485 | 0.04639 | -0.013 | -10.458
-6 | -0.437 | 0.04395 | -0.014 | -9.937
-5.5 | -0.467 | 0.0199 | -0.026 | -23.466
-5 | -0.408 | 0.01933 | -0.028 | -21.104
-4.5 | -0.348 | 0.01884 | -0.029 | -18.486
-4 | -0.288 | 0.01841 | -0.03 | -15.651
-3.5 | -0.227 | 0.01805 | -0.032 | -12.599
-3 | -0.166 | 0.01771 | -0.033 | -9.388
-2.5 | -0.102 | 0.01625 | -0.033 | -6.257
-2 | -0.042 | 0.01602 | -0.034 | -2.603
-1.5 | 0.019 | 0.01582 | -0.036 | 1.182
-1 | 0.08 | 0.01549 | -0.037 | 5.179
-0.5 | 0.142 | 0.01539 | -0.039 | 9.233
0 | 0.203 | 0.0155 | -0.04 | 13.107
0.5 | 0.264 | 0.01564 | -0.041 | 16.869
1 | 0.324 | 0.01582 | -0.043 | 20.515
1.5 | 0.385 | 0.01603 | -0.044 | 24.003
2 | 0.445 | 0.01624 | -0.045 | 27.391
2.5 | 0.504 | 0.01647 | -0.047 | 30.636
3 | 0.562 | 0.01682 | -0.048 | 33.406
3.5 | 0.62 | 0.01715 | -0.049 | 36.145
4 | 0.69 | 0.02061 | -0.051 | 33.466
4.5 | 0.748 | 0.02126 | -0.052 | 35.188
5 | 0.806 | 0.02196 | -0.053 | 36.689
5.5 | 0.862 | 0.02273 | -0.054 | 37.936
6 | 0.918 | 0.02355 | -0.056 | 38.997
6.5 | 0.974 | 0.0244 | -0.057 | 39.911
7 | 1.028 | 0.02531 | -0.058 | 40.613
7.5 | 0.905 | 0.05081 | -0.033 | 17.82
8 | 0.948 | 0.05419 | -0.033 | 17.49
8.5 | 0.988 | 0.05784 | -0.033 | 17.089
9 | 1.027 | 0.06176 | -0.033 | 16.634
9.5 | 1.065 | 0.06553 | -0.033 | 16.255
10 | 1.101 | 0.06972 | -0.034 | 15.788
10.5 | 1.134 | 0.07406 | -0.034 | 15.313
11 | 1.368 | 0.03768 | -0.065 | 36.294
11.5 | 1.387 | 0.04078 | -0.066 | 33.998
12 | 1.215 | 0.08797 | -0.039 | 13.813
12.5 | 1.233 | 0.09432 | -0.038 | 13.067
13 | 1.246 | 0.10238 | -0.038 | 12.172
13.5 | 1.257 | 0.10824 | -0.038 | 11.617
14 | 1.264 | 0.1159 | -0.038 | 10.909
14.5 | 1.267 | 0.12458 | -0.037 | 10.172
15 | 1.268 | 0.13312 | -0.037 | 9.524
15.5 | 1.264 | 0.14088 | -0.036 | 8.969
16 | 1.254 | 0.14791 | -0.029 | 8.477
16.5 | 1.245 | 0.15736 | -0.03 | 7.912

## 10. Re 100k Mach 0.00 (2)
BIGFOIL.COM POLAR EXPORT
NACA65A219
NACA65A219 |  |  |  | Cl Max: | 1.1022 | at alpha= | 14 | deg
XFOIL ncrit=9 |  |  |  | L/D Max: | 33.3751 | at alpha= | 7.5 | deg
Re: | 100000 |  |  | Cd Min: | 0.20636 | at alpha= | 19 | deg
Mach: | 0 |  |  | Cl=0 at alpha= | 3.0074 | deg
|  |  |  | @ Cl=0.1, Cd= | 0.048005
|  |  |  | @ Cl=0.4, Cd= | 0.051772
|  |  |  | @ Cl=0.6, Cd= | 0.047919
alpha (deg) | Cl | Cd | Cm | Cl/Cd
-16 | -0.4367 | 0.16282 | -0.0517 | -2.6821
-15.5 | -0.396 | 0.15708 | -0.0492 | -2.521
-15 | -0.4034 | 0.15029 | -0.0511 | -2.6841
-14.5 | -0.4412 | 0.14343 | -0.055 | -3.0761
-14 | -0.6398 | 0.09095 | -0.0808 | -7.0346
-13.5 | -0.6857 | 0.08117 | -0.0796 | -8.4477
-13 | -0.7599 | 0.07354 | -0.0743 | -10.3332
-12.5 | -0.835 | 0.06811 | -0.0653 | -12.2596
-12 | -0.9079 | 0.06438 | -0.0535 | -14.1022
-11.5 | -1.0452 | 0.06526 | -0.0281 | -16.0159
-11 | -1.0787 | 0.06099 | -0.0175 | -17.6865
-10.5 | -1.0547 | 0.05383 | -0.017 | -19.5932
-10 | -1.0154 | 0.04961 | -0.0178 | -20.4676
-9.5 | -0.988 | 0.04597 | -0.0154 | -21.4923
-9 | -0.9201 | 0.04163 | -0.0199 | -22.1018
-8.5 | -0.8675 | 0.03932 | -0.0207 | -22.0626
-8 | -0.7511 | 0.03604 | -0.0331 | -20.8407
-7.5 | -0.6779 | 0.03401 | -0.0374 | -19.9324
-7 | -0.6337 | 0.03275 | -0.0368 | -19.3496
-6.5 | -0.6031 | 0.03152 | -0.0339 | -19.1339
-6 | -0.6293 | 0.03054 | -0.0205 | -20.6058
-5.5 | -0.6801 | 0.02881 | -0.0026 | -23.6064
-5 | -0.7249 | 0.02821 | 0.0165 | -25.6966
-4.5 | -0.6956 | 0.03021 | 0.024 | -23.0255
-4 | -0.6883 | 0.03146 | 0.0334 | -21.8786
-3.5 | -0.6201 | 0.03409 | 0.0333 | -18.1901
-3 | -0.5665 | 0.03658 | 0.0355 | -15.4866
-2.5 | -0.4304 | 0.041 | 0.0244 | -10.4976
-2 | -0.2889 | 0.04293 | 0.0095 | -6.7296
-1.5 | -0.3709 | 0.04181 | 0.0309 | -8.8711
-1 | -0.3581 | 0.04102 | 0.0366 | -8.7299
-0.5 | -0.3869 | 0.04024 | 0.0491 | -9.6148
0 | -0.3486 | 0.04073 | 0.0494 | -8.5588
0.5 | -0.29 | 0.04115 | 0.047 | -7.0474
1 | -0.2957 | 0.04113 | 0.0546 | -7.1894
1.5 | -0.205 | 0.04245 | 0.0459 | -4.8292
2 | -0.2745 | 0.04437 | 0.058 | -6.1866
2.5 | -0.1088 | 0.04416 | 0.0423 | -2.4638
3 | -0.0008 | 0.04579 | 0.0307 | -0.017471
3.5 | 0.0529 | 0.04695 | 0.0276 | 1.1267
4 | 0.1239 | 0.04854 | 0.0215 | 2.5525
4.5 | 0.2045 | 0.04965 | 0.0148 | 4.1188
5 | 0.2804 | 0.05089 | 0.0086 | 5.5099
5.5 | 0.3638 | 0.0517 | 0.0017 | 7.0368
6 | 0.4598 | 0.05189 | -0.0065 | 8.8611
6.5 | 0.5992 | 0.04796 | -0.0163 | 12.4937
7 | 0.7679 | 0.03938 | -0.0262 | 19.4997
7.5 | 0.9582 | 0.02871 | -0.0386 | 33.3751
8.5 | 0.8454 | 0.02972 | -0.0054 | 28.4455
9 | 0.835 | 0.02943 | 0.0053 | 28.3724
9.5 | 0.8352 | 0.02925 | 0.0153 | 28.5538
10 | 0.787 | 0.03451 | 0.0259 | 22.805
10.5 | 0.782 | 0.03814 | 0.0314 | 20.5034
11 | 0.8084 | 0.04004 | 0.0345 | 20.1898
11.5 | 0.8551 | 0.04122 | 0.0361 | 20.7448
12 | 0.9261 | 0.04237 | 0.0354 | 21.8574
12.5 | 0.9772 | 0.04452 | 0.0357 | 21.9497
13 | 1.0417 | 0.04774 | 0.0346 | 21.8203
13.5 | 1.0682 | 0.0511 | 0.0366 | 20.9041
14 | 1.1022 | 0.05616 | 0.0373 | 19.6261
14.5 | 1.0794 | 0.06113 | 0.0427 | 17.6575
15 | 1.0637 | 0.06679 | 0.0462 | 15.926
15.5 | 1.0854 | 0.07354 | 0.0465 | 14.7593
16 | 1.042 | 0.08201 | 0.0493 | 12.7058
16.5 | 0.982 | 0.09185 | 0.0501 | 10.6913
17 | 0.5918 | 0.17744 | 0.0057 | 3.3352
17.5 | 0.6153 | 0.18522 | 0.0045 | 3.322
18 | 0.6449 | 0.19129 | 0.0045 | 3.3713
18.5 | 0.6186 | 0.19838 | -0.0034 | 3.1183
19 | 0.6468 | 0.20636 | -0.0042 | 3.1343

## 11. Re 100k Mach 0.10 (1)
BIGFOIL.COM POLAR EXPORT
NACA65A219
NACA65A219 |  |  |  | Cl Max: | 1.368 | at alpha= | 11 | deg
JavaFoil+Calcfoil stall+Eppler ext transition |  |  |  | L/D Max: | 40.427 | at alpha= | 7 | deg
Re: | 100000 |  |  | Cd Min: | 0.01546 | at alpha= | -0.5 | deg
Mach: | 0.1 |  |  | Cl=0 at alpha= | -1.6557 | deg
|  |  |  | @ Cl=0.1, Cd= | 0.015569
|  |  |  | @ Cl=0.4, Cd= | 0.016146
|  |  |  | @ Cl=0.6, Cd= | 0.017091
alpha (deg) | Cl | Cd | Cm | Cl/Cd
-20 | -0.938 | 0.23869 | 0.003 | -3.928
-19.5 | -0.961 | 0.22967 | 0.003 | -4.183
-19 | -0.982 | 0.21306 | 0.002 | -4.611
-18.5 | -1.002 | 0.20325 | 0.002 | -4.928
-18 | -1.019 | 0.18931 | 0.001 | -5.382
-17.5 | -1.033 | 0.17948 | 0.001 | -5.755
-17 | -1.041 | 0.17152 | 0.001 | -6.068
-16.5 | -1.043 | 0.16016 | 0 | -6.511
-16 | -1.042 | 0.15118 | 0 | -6.893
-15.5 | -1.038 | 0.14239 | -0.001 | -7.293
-15 | -1.032 | 0.13284 | -0.002 | -7.767
-14.5 | -1.022 | 0.12559 | -0.002 | -8.134
-14 | -1.009 | 0.11767 | -0.003 | -8.577
-13.5 | -0.993 | 0.10939 | -0.003 | -9.075
-13 | -0.973 | 0.10392 | -0.004 | -9.364
-12.5 | -0.951 | 0.09713 | -0.005 | -9.786
-12 | -0.924 | 0.0903 | -0.005 | -10.237
-11.5 | -0.896 | 0.08469 | -0.006 | -10.575
-11 | -0.864 | 0.08 | -0.007 | -10.801
-10.5 | -0.83 | 0.07484 | -0.007 | -11.084
-10 | -0.793 | 0.07062 | -0.008 | -11.23
-9.5 | -0.754 | 0.0664 | -0.009 | -11.357
-9 | -0.713 | 0.06248 | -0.009 | -11.419
-8.5 | -0.671 | 0.05897 | -0.01 | -11.378
-8 | -0.627 | 0.05538 | -0.011 | -11.323
-7.5 | -0.582 | 0.05211 | -0.012 | -11.168
-7 | -0.535 | 0.04917 | -0.012 | -10.887
-6.5 | -0.487 | 0.04648 | -0.013 | -10.485
-6 | -0.439 | 0.04404 | -0.014 | -9.964
-5.5 | -0.469 | 0.01999 | -0.027 | -23.453
-5 | -0.41 | 0.01943 | -0.028 | -21.096
-4.5 | -0.35 | 0.01892 | -0.029 | -18.492
-4 | -0.289 | 0.01849 | -0.031 | -15.652
-3.5 | -0.228 | 0.01812 | -0.032 | -12.61
-3 | -0.167 | 0.01777 | -0.033 | -9.398
-2.5 | -0.102 | 0.01631 | -0.033 | -6.264
-2 | -0.042 | 0.0161 | -0.035 | -2.602
-1.5 | 0.019 | 0.01588 | -0.036 | 1.183
-1 | 0.08 | 0.01562 | -0.037 | 5.146
-0.5 | 0.143 | 0.01546 | -0.039 | 9.225
0 | 0.204 | 0.01556 | -0.04 | 13.11
0.5 | 0.265 | 0.0157 | -0.041 | 16.889
1 | 0.326 | 0.01588 | -0.043 | 20.536
1.5 | 0.387 | 0.01609 | -0.044 | 24.029
2 | 0.447 | 0.01635 | -0.045 | 27.329
2.5 | 0.507 | 0.01661 | -0.047 | 30.522
3 | 0.564 | 0.01689 | -0.048 | 33.397
3.5 | 0.623 | 0.01722 | -0.049 | 36.171
4 | 0.693 | 0.02071 | -0.051 | 33.457
4.5 | 0.751 | 0.02138 | -0.052 | 35.147
5 | 0.809 | 0.02212 | -0.054 | 36.584
5.5 | 0.866 | 0.02288 | -0.055 | 37.866
6 | 0.923 | 0.0237 | -0.056 | 38.92
6.5 | 0.978 | 0.02456 | -0.057 | 39.805
7 | 1.032 | 0.02553 | -0.058 | 40.427
7.5 | 0.909 | 0.05101 | -0.033 | 17.825
8 | 0.952 | 0.0543 | -0.033 | 17.529
8.5 | 0.992 | 0.05812 | -0.033 | 17.071
9 | 1.031 | 0.0618 | -0.033 | 16.691
9.5 | 1.069 | 0.06584 | -0.034 | 16.235
10 | 1.104 | 0.07007 | -0.034 | 15.751
10.5 | 1.136 | 0.07447 | -0.034 | 15.26
11 | 1.368 | 0.0383 | -0.066 | 35.717
11.5 | 1.196 | 0.0829 | -0.04 | 14.429
12 | 1.214 | 0.08912 | -0.038 | 13.623
12.5 | 1.231 | 0.09558 | -0.038 | 12.876
13 | 1.242 | 0.10252 | -0.038 | 12.12
13.5 | 1.251 | 0.11057 | -0.038 | 11.316
14 | 1.256 | 0.11683 | -0.037 | 10.747
14.5 | 1.256 | 0.12581 | -0.036 | 9.981
15 | 1.253 | 0.13479 | -0.036 | 9.299
15.5 | 1.243 | 0.14342 | -0.029 | 8.668
16 | 1.234 | 0.15007 | -0.029 | 8.221

## 12. Re 100k Mach 0.10 (2)
BIGFOIL.COM POLAR EXPORT
NACA65A219
NACA65A219 |  |  |  | Cl Max: | 1.0914 | at alpha= | 14 | deg
XFOIL ncrit=9 |  |  |  | L/D Max: | 30.8492 | at alpha= | 8 | deg
Re: | 100000 |  |  | Cd Min: | 0.20722 | at alpha= | 19 | deg
Mach: | 0.1 |  |  | Cl=0 at alpha= | 3.0085 | deg
|  |  |  | @ Cl=0.1, Cd= | 0.048064
|  |  |  | @ Cl=0.4, Cd= | 0.051785
|  |  |  | @ Cl=0.6, Cd= | 0.048352
alpha (deg) | Cl | Cd | Cm | Cl/Cd
-16 | -0.4336 | 0.16358 | -0.0517 | -2.6507
-15.5 | -0.3942 | 0.15772 | -0.0493 | -2.4994
-15 | -0.4011 | 0.15101 | -0.0512 | -2.6561
-14 | -0.6299 | 0.09319 | -0.0808 | -6.7593
-13.5 | -0.6654 | 0.08339 | -0.0799 | -7.9794
-13 | -0.7368 | 0.07512 | -0.0757 | -9.8083
-12.5 | -0.8105 | 0.06937 | -0.0677 | -11.6837
-12 | -0.8835 | 0.06521 | -0.057 | -13.5485
-11.5 | -1.0212 | 0.06442 | -0.0335 | -15.8522
-11 | -1.0624 | 0.06119 | -0.0216 | -17.3623
-10.5 | -1.042 | 0.0548 | -0.0204 | -19.0146
-10 | -1.0087 | 0.05043 | -0.0205 | -20.002
-9.5 | -0.9841 | 0.04658 | -0.0177 | -21.1271
-9 | -0.9183 | 0.04215 | -0.0218 | -21.7865
-8.5 | -0.8667 | 0.03972 | -0.0224 | -21.8202
-8 | -0.763 | 0.0365 | -0.0323 | -20.9041
-7.5 | -0.6741 | 0.03425 | -0.0392 | -19.6818
-7 | -0.629 | 0.03298 | -0.0386 | -19.0722
-6.5 | -0.6001 | 0.03176 | -0.0355 | -18.8948
-6 | -0.6222 | 0.03073 | -0.0228 | -20.2473
-5.5 | -0.6724 | 0.02911 | -0.005 | -23.0986
-5 | -0.7216 | 0.02829 | 0.0147 | -25.5072
-4.5 | -0.6951 | 0.03024 | 0.0228 | -22.9861
-4 | -0.6975 | 0.03133 | 0.0339 | -22.263
-3.5 | -0.6132 | 0.03441 | 0.0315 | -17.8204
-3 | -0.574 | 0.03659 | 0.036 | -15.6873
-2.5 | -0.5292 | 0.03815 | 0.0391 | -13.8716
-2 | -0.32 | 0.04298 | 0.0145 | -7.4453
-1.5 | -0.3749 | 0.04198 | 0.0314 | -8.9304
-1 | -0.357 | 0.0412 | 0.0363 | -8.665
-0.5 | -0.3954 | 0.04034 | 0.0504 | -9.8017
0 | -0.3392 | 0.04111 | 0.0476 | -8.251
0.5 | -0.3026 | 0.04121 | 0.049 | -7.3429
1 | -0.3036 | 0.0412 | 0.0559 | -7.3689
1.5 | -0.1967 | 0.04274 | 0.0448 | -4.6022
2 | -0.1813 | 0.04325 | 0.0479 | -4.1919
2.5 | -0.1191 | 0.04423 | 0.0442 | -2.6927
3 | -0.0009 | 0.0459 | 0.0312 | -0.019608
3.5 | 0.0521 | 0.04699 | 0.0283 | 1.1087
4 | 0.1257 | 0.04864 | 0.0217 | 2.5843
4.5 | 0.2036 | 0.04969 | 0.0156 | 4.0974
5 | 0.2788 | 0.05094 | 0.0095 | 5.4731
5.5 | 0.3666 | 0.05174 | 0.0019 | 7.0854
6 | 0.462 | 0.05187 | -0.006 | 8.9069
6.5 | 0.5568 | 0.05073 | -0.0127 | 10.9758
7 | 0.7784 | 0.03853 | -0.0257 | 20.2024
8 | 0.9082 | 0.02944 | -0.0219 | 30.8492
9 | 0.8203 | 0.03052 | 0.0076 | 26.8775
9.5 | 0.8265 | 0.02996 | 0.0172 | 27.5868
10 | 0.7805 | 0.03527 | 0.0273 | 22.1293
10.5 | 0.7793 | 0.0387 | 0.0325 | 20.137
11 | 0.8078 | 0.0405 | 0.0355 | 19.9457
11.5 | 0.8563 | 0.04166 | 0.037 | 20.5545
12 | 0.9281 | 0.04288 | 0.0363 | 21.6441
12.5 | 0.9801 | 0.04513 | 0.0367 | 21.7173
13 | 1.0384 | 0.04858 | 0.0362 | 21.3751
13.5 | 1.0638 | 0.05211 | 0.0382 | 20.4145
14 | 1.0914 | 0.05737 | 0.0395 | 19.0239
14.5 | 1.0643 | 0.06269 | 0.0448 | 16.9772
15 | 1.0388 | 0.06906 | 0.0483 | 15.042
15.5 | 1.0071 | 0.07665 | 0.0505 | 13.1389
16 | 0.9316 | 0.08925 | 0.0505 | 10.4381
16.5 | 0.8432 | 0.1063 | 0.0451 | 7.9323
17 | 0.7666 | 0.12765 | 0.0354 | 6.0055
17.5 | 0.6122 | 0.18599 | 0.0042 | 3.2916
18 | 0.6451 | 0.19228 | 0.0045 | 3.355
18.5 | 0.6183 | 0.19915 | -0.0036 | 3.1047
19 | 0.647 | 0.20722 | -0.0043 | 3.1223

## 13. Re 100k Mach 0.25 (1)
BIGFOIL.COM POLAR EXPORT
NACA65A219
NACA65A219 |  |  |  | Cl Max: | 1.347 | at alpha= | 10.5 | deg
JavaFoil+Calcfoil stall+Eppler ext transition |  |  |  | L/D Max: | 39.135 | at alpha= | 6.5 | deg
Re: | 100000 |  |  | Cd Min: | 0.01582 | at alpha= | -0.5 | deg
Mach: | 0.25 |  |  | Cl=0 at alpha= | -1.6532 | deg
|  |  |  | @ Cl=0.1, Cd= | 0.016036
|  |  |  | @ Cl=0.4, Cd= | 0.016464
|  |  |  | @ Cl=0.6, Cd= | 0.017499
alpha (deg) | Cl | Cd | Cm | Cl/Cd
-19 | -0.667 | 0.28478 | 0.002 | -2.342
-18.5 | -0.724 | 0.25555 | 0.002 | -2.834
-18 | -0.777 | 0.23631 | 0.001 | -3.289
-17.5 | -0.826 | 0.21377 | 0.001 | -3.862
-17 | -0.863 | 0.20041 | 0 | -4.308
-16.5 | -0.891 | 0.1848 | 0 | -4.821
-16 | -0.914 | 0.16988 | 0 | -5.379
-15.5 | -0.932 | 0.16165 | -0.001 | -5.766
-15 | -0.945 | 0.14937 | -0.001 | -6.326
-14.5 | -0.953 | 0.13868 | -0.002 | -6.869
-14 | -0.955 | 0.12795 | -0.003 | -7.467
-13.5 | -0.953 | 0.11914 | -0.003 | -7.999
-13 | -0.946 | 0.11101 | -0.004 | -8.522
-12.5 | -0.933 | 0.10323 | -0.005 | -9.042
-12 | -0.916 | 0.09569 | -0.006 | -9.57
-11.5 | -0.893 | 0.08908 | -0.006 | -10.028
-11 | -0.867 | 0.08319 | -0.007 | -10.423
-10.5 | -0.837 | 0.07766 | -0.008 | -10.776
-10 | -0.803 | 0.07238 | -0.008 | -11.097
-9.5 | -0.766 | 0.0683 | -0.009 | -11.223
-9 | -0.727 | 0.0642 | -0.01 | -11.318
-8.5 | -0.685 | 0.06005 | -0.01 | -11.409
-8 | -0.641 | 0.05647 | -0.011 | -11.359
-7.5 | -0.596 | 0.05282 | -0.012 | -11.281
-7 | -0.548 | 0.04991 | -0.013 | -10.984
-6.5 | -0.5 | 0.04701 | -0.014 | -10.63
-6 | -0.45 | 0.04449 | -0.014 | -10.119
-5.5 | -0.479 | 0.02065 | -0.027 | -23.209
-5 | -0.42 | 0.01996 | -0.029 | -21.023
-4.5 | -0.359 | 0.01941 | -0.03 | -18.476
-4 | -0.297 | 0.01894 | -0.031 | -15.669
-3.5 | -0.234 | 0.01851 | -0.033 | -12.653
-3 | -0.171 | 0.01814 | -0.034 | -9.446
-2.5 | -0.108 | 0.01783 | -0.035 | -6.056
-2 | -0.043 | 0.01646 | -0.035 | -2.61
-1.5 | 0.019 | 0.01629 | -0.037 | 1.18
-1 | 0.082 | 0.01612 | -0.038 | 5.081
-0.5 | 0.146 | 0.01582 | -0.04 | 9.229
0 | 0.209 | 0.01588 | -0.041 | 13.17
0.5 | 0.272 | 0.01603 | -0.042 | 16.959
1 | 0.334 | 0.01622 | -0.044 | 20.618
1.5 | 0.397 | 0.01645 | -0.045 | 24.098
2 | 0.458 | 0.01673 | -0.046 | 27.383
2.5 | 0.52 | 0.01705 | -0.048 | 30.478
3 | 0.579 | 0.01736 | -0.049 | 33.331
3.5 | 0.638 | 0.01775 | -0.05 | 35.937
4 | 0.71 | 0.02131 | -0.053 | 33.323
4.5 | 0.77 | 0.02204 | -0.054 | 34.947
5 | 0.829 | 0.02287 | -0.055 | 36.26
5.5 | 0.887 | 0.0237 | -0.056 | 37.438
6 | 0.945 | 0.0246 | -0.057 | 38.396
6.5 | 1.001 | 0.02557 | -0.058 | 39.135
7 | 0.885 | 0.04864 | -0.033 | 18.196
7.5 | 0.931 | 0.05191 | -0.034 | 17.932
8 | 0.973 | 0.05555 | -0.033 | 17.511
8.5 | 1.013 | 0.05942 | -0.033 | 17.04
9 | 1.051 | 0.06323 | -0.034 | 16.616
9.5 | 1.086 | 0.06778 | -0.034 | 16.018
10 | 1.118 | 0.07245 | -0.035 | 15.43
10.5 | 1.347 | 0.03889 | -0.066 | 34.637
11 | 1.174 | 0.08091 | -0.039 | 14.506
11.5 | 1.189 | 0.08793 | -0.038 | 13.518
12 | 1.199 | 0.09504 | -0.038 | 12.617
12.5 | 1.204 | 0.10185 | -0.038 | 11.826
13 | 1.202 | 0.109 | -0.037 | 11.029
13.5 | 1.189 | 0.11637 | -0.028 | 10.22
14 | 1.18 | 0.12657 | -0.036 | 9.319
14.5 | 1.156 | 0.13706 | -0.028 | 8.432
15 | 1.129 | 0.14821 | -0.028 | 7.618
15.5 | 1.096 | 0.16302 | -0.028 | 6.724

## 14. Re 100k Mach 0.25 (2)
BIGFOIL.COM POLAR EXPORT
NACA65A219
NACA65A219 |  |  |  | Cl Max: | 0.5562 | at alpha= | 6.5 | deg
XFOIL ncrit=9 |  |  |  | L/D Max: | 10.9445 | at alpha= | 6.5 | deg
Re: | 100000 |  |  | Cd Min: | 0.15472 | at alpha= | -15 | deg
Mach: | 0.25 |  |  | Cl=0 at alpha= | 3.3684 | deg
|  |  |  | @ Cl=0.1, Cd= | 0.049428
|  |  |  | @ Cl=0.4, Cd= | 0.053442
|  |  |  | @ Cl=0.6, Cd= | 0.05082
alpha (deg) | Cl | Cd | Cm | Cl/Cd
-15 | -0.3893 | 0.15472 | -0.0518 | -2.5162
-14.5 | -0.4326 | 0.14937 | -0.0559 | -2.8962
-14 | -0.3816 | 0.14345 | -0.0512 | -2.6602
-13.5 | -0.5904 | 0.09537 | -0.079 | -6.1906
-13 | -0.6301 | 0.08603 | -0.0779 | -7.3242
-12.5 | -0.6976 | 0.07781 | -0.0747 | -8.9654
-12 | -0.7712 | 0.07153 | -0.0685 | -10.7815
-11.5 | -0.8364 | 0.06665 | -0.0603 | -12.5491
-11 | -0.8996 | 0.06268 | -0.0501 | -14.3523
-10.5 | -0.9469 | 0.05876 | -0.0407 | -16.1147
-10 | -0.9583 | 0.05444 | -0.0358 | -17.6029
-9.5 | -0.9552 | 0.05005 | -0.0307 | -19.0849
-9 | -0.9106 | 0.04518 | -0.0313 | -20.1549
-8.5 | -0.8559 | 0.04193 | -0.0323 | -20.4126
-8 | -0.7741 | 0.03847 | -0.0377 | -20.1222
-7.5 | -0.6533 | 0.03556 | -0.049 | -18.3718
-7 | -0.6032 | 0.03431 | -0.0483 | -17.5809
-6.5 | -0.5802 | 0.03313 | -0.0439 | -17.5128
-6 | -0.579 | 0.03155 | -0.036 | -18.3518
-5.5 | -0.6336 | 0.03044 | -0.0174 | -20.8147
-5 | -0.6949 | 0.0291 | 0.0031 | -23.8797
-4.5 | -0.7137 | 0.03013 | 0.0195 | -23.6874
-4 | -0.6995 | 0.03177 | 0.0292 | -22.0176
-3.5 | -0.6405 | 0.03431 | 0.0311 | -18.668
-3 | -0.5695 | 0.03787 | 0.0321 | -15.0383
-2.5 | -0.2585 | 0.04587 | -0.0052 | -5.6355
-2 | -0.4093 | 0.04309 | 0.0275 | -9.4987
-1 | -0.3249 | 0.0437 | 0.0293 | -7.4348
-0.5 | -0.3381 | 0.04285 | 0.0393 | -7.8903
0 | -0.3171 | 0.04241 | 0.0439 | -7.477
0.5 | -0.3515 | 0.0417 | 0.057 | -8.4293
1 | -0.2613 | 0.04293 | 0.0487 | -6.0867
1.5 | -0.2486 | 0.04322 | 0.0533 | -5.752
2 | -0.1562 | 0.04435 | 0.0453 | -3.522
2.5 | -0.1188 | 0.04533 | 0.0445 | -2.6208
3 | -0.063 | 0.04636 | 0.0417 | -1.3589
3.5 | 0.0225 | 0.04798 | 0.0337 | 0.46895
4 | 0.097 | 0.04938 | 0.0278 | 1.9644
4.5 | 0.1663 | 0.05049 | 0.0231 | 3.2937
5 | 0.2511 | 0.05208 | 0.0153 | 4.8214
5.5 | 0.334 | 0.05314 | 0.0085 | 6.2853
6 | 0.4257 | 0.05356 | 0.0013 | 7.9481
6.5 | 0.5562 | 0.05082 | -0.0076 | 10.9445

## 15. Re 100k Mach 0.50 (1)
BIGFOIL.COM POLAR EXPORT
NACA65A219
NACA65A219 |  |  |  | Cl Max: | 1.225 | at alpha= | 20 | deg
JavaFoil+Calcfoil stall+Eppler ext transition |  |  |  | L/D Max: | 35.063 | at alpha= | 5.5 | deg
Re: | 100000 |  |  | Cd Min: | 0.01724 | at alpha= | 0 | deg
Mach: | 0.5 |  |  | Cl=0 at alpha= | -1.6544 | deg
|  |  |  | @ Cl=0.1, Cd= | 0.017782
|  |  |  | @ Cl=0.4, Cd= | 0.017948
|  |  |  | @ Cl=0.6, Cd= | 0.019311
alpha (deg) | Cl | Cd | Cm | Cl/Cd
-20 | -1.043 | 0.34925 | 0.005 | -2.986
-19.5 | -1.016 | 0.33734 | 0.004 | -3.01
-19 | -0.988 | 0.33149 | 0.004 | -2.981
-18.5 | -0.961 | 0.33266 | 0.003 | -2.887
-18 | -0.933 | 0.3288 | 0.002 | -2.838
-17.5 | -0.903 | 0.31635 | 0.001 | -2.854
-17 | -0.875 | 0.29823 | 0.001 | -2.934
-16.5 | -0.847 | 0.2887 | 0 | -2.934
-16 | -0.819 | 0.29559 | -0.001 | -2.772
-15.5 | -0.791 | 0.29142 | -0.001 | -2.716
-15 | -0.764 | 0.287 | -0.002 | -2.66
-14.5 | -0.734 | 0.26033 | -0.003 | -2.82
-14 | -0.706 | 0.25513 | -0.003 | -2.766
-13.5 | -0.678 | 0.24465 | -0.004 | -2.77
-13 | -0.649 | 0.23112 | -0.005 | -2.81
-12.5 | -0.621 | 0.22935 | -0.005 | -2.709
-12 | -0.592 | 0.21783 | -0.006 | -2.717
-11.5 | -0.563 | 0.20901 | -0.006 | -2.696
-11 | -0.534 | 0.18613 | -0.006 | -2.87
-10.5 | -0.506 | 0.15939 | -0.007 | -3.174
-10 | -0.477 | 0.13549 | -0.006 | -3.521
-9.5 | -0.726 | 0.08753 | -0.009 | -8.29
-9 | -0.736 | 0.0898 | -0.009 | -8.198
-8.5 | -0.721 | 0.06953 | -0.011 | -10.366
-8 | -0.689 | 0.06319 | -0.012 | -10.903
-7.5 | -0.648 | 0.05793 | -0.013 | -11.192
-7 | -0.601 | 0.05408 | -0.013 | -11.116
-6.5 | -0.551 | 0.0503 | -0.014 | -10.948
-6 | -0.498 | 0.04697 | -0.016 | -10.601
-5.5 | -0.444 | 0.04428 | -0.017 | -10.017
-5 | -0.388 | 0.04184 | -0.018 | -9.267
-4.5 | -0.394 | 0.02197 | -0.033 | -17.913
-4 | -0.326 | 0.02122 | -0.034 | -15.376
-3.5 | -0.258 | 0.02053 | -0.036 | -12.586
-3 | -0.19 | 0.01993 | -0.037 | -9.517
-2.5 | -0.12 | 0.01946 | -0.039 | -6.149
-2 | -0.047 | 0.01823 | -0.039 | -2.605
-1.5 | 0.021 | 0.01799 | -0.04 | 1.182
-1 | 0.091 | 0.0178 | -0.042 | 5.086
-0.5 | 0.16 | 0.01766 | -0.043 | 9.078
0 | 0.232 | 0.01724 | -0.044 | 13.463
0.5 | 0.302 | 0.01747 | -0.046 | 17.269
1 | 0.371 | 0.01778 | -0.047 | 20.863
1.5 | 0.44 | 0.01818 | -0.049 | 24.178
2 | 0.507 | 0.01861 | -0.051 | 27.259
2.5 | 0.575 | 0.0191 | -0.052 | 30.111
3 | 0.639 | 0.01964 | -0.053 | 32.535
3.5 | 0.719 | 0.02353 | -0.056 | 30.563
4 | 0.786 | 0.02446 | -0.058 | 32.127
4.5 | 0.851 | 0.02544 | -0.06 | 33.467
5 | 0.915 | 0.02656 | -0.061 | 34.466
5.5 | 0.977 | 0.02787 | -0.062 | 35.063
6 | 0.874 | 0.04551 | -0.036 | 19.194
6.5 | 0.921 | 0.0492 | -0.035 | 18.727
7 | 0.967 | 0.05309 | -0.035 | 18.221
7.5 | 1.01 | 0.05756 | -0.035 | 17.553
8 | 1.042 | 0.0623 | -0.035 | 16.73
8.5 | 1.063 | 0.06889 | -0.036 | 15.428
9 | 1.068 | 0.07409 | -0.039 | 14.421
9.5 | 1.032 | 0.08447 | -0.038 | 12.213
10 | 0.826 | 0.1121 | -0.026 | 7.364
10.5 | 0.691 | 0.16035 | -0.026 | 4.31
11 | 0.721 | 0.19601 | -0.035 | 3.678
11.5 | 0.749 | 0.20813 | -0.036 | 3.598
12 | 0.777 | 0.20997 | -0.037 | 3.7
12.5 | 0.806 | 0.23092 | -0.04 | 3.491
13 | 0.834 | 0.24427 | -0.041 | 3.413
13.5 | 0.861 | 0.24926 | -0.041 | 3.455
14 | 0.889 | 0.2626 | -0.042 | 3.386
14.5 | 0.919 | 0.27266 | -0.046 | 3.369
15 | 0.946 | 0.29141 | -0.046 | 3.247
15.5 | 0.974 | 0.29928 | -0.047 | 3.253
16 | 1.001 | 0.29413 | -0.048 | 3.403
16.5 | 1.028 | 0.30201 | -0.048 | 3.404
17 | 1.056 | 0.31274 | -0.05 | 3.378
17.5 | 1.086 | 0.33476 | -0.053 | 3.243
18 | 1.113 | 0.33126 | -0.053 | 3.359
18.5 | 1.14 | 0.33952 | -0.054 | 3.358
19 | 1.171 | 0.34991 | -0.058 | 3.346
19.5 | 1.198 | 0.35607 | -0.058 | 3.363
20 | 1.225 | 0.38815 | -0.059 | 3.155

## 16. Re 100k Mach 0.50 (2)
BIGFOIL.COM POLAR EXPORT
NACA65A219
NACA65A219 |  |  |  | Cl Max: | 0.8268 | at alpha= | 12 | deg
XFOIL ncrit=9 |  |  |  | L/D Max: | 16.52 | at alpha= | 9 | deg
Re: | 100000 |  |  | Cd Min: | 0.16126 | at alpha= | 17 | deg
Mach: | 0.5 |  |  | Cl=0 at alpha= | 3.8723 | deg
|  |  |  | @ Cl=0.1, Cd= | 0.054285
|  |  |  | @ Cl=0.4, Cd= | 0.16126
|  |  |  | @ Cl=0.6, Cd= | 0.16126
alpha (deg) | Cl | Cd | Cm | Cl/Cd
-14 | -0.3637 | 0.15973 | -0.0513 | -2.277
-13.5 | -0.3965 | 0.15592 | -0.0502 | -2.543
-13 | -0.3836 | 0.151 | -0.0455 | -2.5404
-12.5 | -0.4407 | 0.1351 | -0.0523 | -3.262
-12 | -0.4576 | 0.12857 | -0.0504 | -3.5592
-11.5 | -0.5241 | 0.11212 | -0.0575 | -4.6745
-11 | -0.5505 | 0.09885 | -0.0646 | -5.569
-10.5 | -0.597 | 0.08272 | -0.0764 | -7.2171
-10 | -0.6458 | 0.07042 | -0.0837 | -9.1707
-9.5 | -0.6853 | 0.06149 | -0.0859 | -11.1449
-9 | -0.7159 | 0.05524 | -0.0838 | -12.9598
-8.5 | -0.7059 | 0.05006 | -0.0812 | -14.1011
-8 | -0.6886 | 0.04612 | -0.0777 | -14.9306
-7.5 | -0.6204 | 0.04241 | -0.079 | -14.6286
-7 | -0.5483 | 0.04079 | -0.0779 | -13.442
-6.5 | -0.4541 | 0.03969 | -0.0803 | -11.4412
-6 | -0.464 | 0.03852 | -0.0704 | -12.0457
-5.5 | -0.5049 | 0.03648 | -0.0573 | -13.8405
-5 | -0.5693 | 0.03475 | -0.0396 | -16.3827
-4.5 | -0.6173 | 0.03463 | -0.0186 | -17.8256
-4 | -0.6757 | 0.03509 | 0.0029 | -19.2562
-3.5 | -0.6373 | 0.03808 | 0.0123 | -16.7358
-3 | -0.3357 | 0.05055 | -0.0116 | -6.6409
-2.5 | -0.2085 | 0.05274 | -0.0195 | -3.9534
-2 | -0.2329 | 0.05289 | -0.0073 | -4.4035
-1.5 | -0.1962 | 0.05258 | -0.0047 | -3.7315
-1 | -0.2288 | 0.05213 | 0.0086 | -4.389
-0.5 | -0.2318 | 0.05126 | 0.0173 | -4.522
0 | -0.2764 | 0.05007 | 0.0329 | -5.5203
0.5 | -0.2935 | 0.04876 | 0.0447 | -6.0193
1 | -0.2545 | 0.0493 | 0.0458 | -5.1623
1.5 | -0.2183 | 0.04911 | 0.0485 | -4.4451
2 | -0.2296 | 0.04862 | 0.0583 | -4.7223
2.5 | -0.1818 | 0.04919 | 0.0583 | -3.6959
3 | -0.1116 | 0.05028 | 0.0542 | -2.2196
3.5 | -0.051 | 0.05109 | 0.0522 | -0.99824
4 | 0.0175 | 0.05253 | 0.0476 | 0.33314
5 | 0.1552 | 0.05546 | 0.039 | 2.7984
5.5 | 0.2411 | 0.05668 | 0.0332 | 4.2537
6 | 0.3212 | 0.05845 | 0.027 | 5.4953
6.5 | 0.4211 | 0.05885 | 0.0203 | 7.1555
7 | 0.5472 | 0.05582 | 0.0145 | 9.8029
7.5 | 0.6693 | 0.05115 | 0.0106 | 13.085
8 | 0.7136 | 0.04682 | 0.0177 | 15.2413
9 | 0.7135 | 0.04319 | 0.0412 | 16.52
9.5 | 0.691 | 0.0478 | 0.048 | 14.4561
10 | 0.711 | 0.05033 | 0.0528 | 14.1268
10.5 | 0.7605 | 0.05164 | 0.0567 | 14.727
11 | 0.8135 | 0.05392 | 0.0599 | 15.0872
11.5 | 0.8234 | 0.05926 | 0.0626 | 13.8947
12 | 0.8268 | 0.06541 | 0.0646 | 12.6403
12.5 | 0.8039 | 0.0739 | 0.0651 | 10.8782
13 | 0.7494 | 0.08607 | 0.0622 | 8.7069
13.5 | 0.6891 | 0.10127 | 0.0556 | 6.8046
14 | 0.6339 | 0.1191 | 0.0461 | 5.3224
15 | 0.5944 | 0.14861 | 0.0314 | 3.9997
15.5 | 0.593 | 0.16034 | 0.0259 | 3.6984
16.5 | 0.3657 | 0.15447 | 0.0247 | 2.3674
17 | 0.389 | 0.16126 | 0.0236 | 2.4123

## 17. Re 250k Mach 0.00 (1)
BIGFOIL.COM POLAR EXPORT
NACA65A219
NACA65A219 |  |  |  | Cl Max: | 1.463 | at alpha= | 13.5 | deg
JavaFoil+Calcfoil stall+Eppler ext transition |  |  |  | L/D Max: | 55.511 | at alpha= | 3.5 | deg
Re: | 250000 |  |  | Cd Min: | 0.01028 | at alpha= | -1 | deg
Mach: | 0 |  |  | Cl=0 at alpha= | -1.6532 | deg
|  |  |  | @ Cl=0.1, Cd= | 0.010317
|  |  |  | @ Cl=0.4, Cd= | 0.010807
|  |  |  | @ Cl=0.6, Cd= | 0.011311
alpha (deg) | Cl | Cd | Cm | Cl/Cd
-20 | -0.983 | 0.2 | 0.004 | -4.916
-19.5 | -1.003 | 0.19253 | 0.003 | -5.212
-19 | -1.021 | 0.18191 | 0.003 | -5.612
-18.5 | -1.037 | 0.17365 | 0.002 | -5.972
-18 | -1.051 | 0.16376 | 0.002 | -6.418
-17.5 | -1.061 | 0.15577 | 0.001 | -6.81
-17 | -1.066 | 0.14506 | 0.001 | -7.348
-16.5 | -1.065 | 0.13799 | 0 | -7.718
-16 | -1.062 | 0.12986 | -0.001 | -8.175
-15.5 | -1.055 | 0.12267 | -0.001 | -8.603
-15 | -1.046 | 0.11523 | -0.002 | -9.079
-14.5 | -1.034 | 0.10832 | -0.002 | -9.543
-14 | -1.019 | 0.10233 | -0.003 | -9.958
-13.5 | -1.001 | 0.09633 | -0.004 | -10.39
-13 | -0.98 | 0.09054 | -0.005 | -10.822
-12.5 | -0.957 | 0.08469 | -0.005 | -11.295
-12 | -0.929 | 0.07953 | -0.006 | -11.686
-11.5 | -0.899 | 0.07486 | -0.007 | -12.007
-11 | -0.868 | 0.0702 | -0.008 | -12.359
-10.5 | -0.831 | 0.06676 | -0.008 | -12.443
-10 | -0.793 | 0.06278 | -0.009 | -12.636
-9.5 | -0.753 | 0.05954 | -0.009 | -12.655
-9 | -0.713 | 0.0559 | -0.01 | -12.754
-8.5 | -0.67 | 0.05272 | -0.011 | -12.715
-8 | -0.749 | 0.01872 | -0.02 | -40.011
-7.5 | -0.697 | 0.01792 | -0.022 | -38.906
-7 | -0.643 | 0.01724 | -0.023 | -37.275
-6.5 | -0.586 | 0.01664 | -0.024 | -35.241
-6 | -0.528 | 0.01611 | -0.026 | -32.801
-5.5 | -0.47 | 0.01559 | -0.027 | -30.134
-5 | -0.41 | 0.01512 | -0.028 | -27.127
-4.5 | -0.35 | 0.01478 | -0.03 | -23.696
-4 | -0.29 | 0.01444 | -0.031 | -20.049
-3.5 | -0.228 | 0.01414 | -0.032 | -16.162
-3 | -0.167 | 0.01385 | -0.034 | -12.073
-2.5 | -0.106 | 0.01054 | -0.035 | -10.076
-2 | -0.043 | 0.01049 | -0.037 | -4.145
-1.5 | 0.019 | 0.01051 | -0.038 | 1.845
-1 | 0.082 | 0.01028 | -0.039 | 8.005
-0.5 | 0.145 | 0.01041 | -0.04 | 13.956
0 | 0.206 | 0.01047 | -0.042 | 19.706
0.5 | 0.268 | 0.0106 | -0.043 | 25.285
1 | 0.33 | 0.01069 | -0.044 | 30.871
1.5 | 0.392 | 0.01079 | -0.045 | 36.281
2 | 0.453 | 0.01092 | -0.046 | 41.493
2.5 | 0.514 | 0.01104 | -0.048 | 46.601
3 | 0.573 | 0.01123 | -0.049 | 51.055
3.5 | 0.633 | 0.01141 | -0.05 | 55.511
4 | 0.693 | 0.01661 | -0.051 | 41.719
4.5 | 0.752 | 0.01716 | -0.052 | 43.814
5 | 0.81 | 0.01774 | -0.054 | 45.652
5.5 | 0.867 | 0.0184 | -0.055 | 47.129
6 | 0.923 | 0.01908 | -0.056 | 48.41
6.5 | 0.979 | 0.01979 | -0.057 | 49.454
7 | 1.033 | 0.02056 | -0.058 | 50.253
7.5 | 1.086 | 0.02141 | -0.059 | 50.734
8 | 1.136 | 0.02226 | -0.06 | 51.043
8.5 | 1.185 | 0.02326 | -0.061 | 50.93
9 | 1.23 | 0.02421 | -0.062 | 50.827
9.5 | 1.274 | 0.02536 | -0.063 | 50.218
10 | 1.314 | 0.02654 | -0.064 | 49.519
10.5 | 1.352 | 0.02784 | -0.065 | 48.549
11 | 1.382 | 0.0304 | -0.066 | 45.465
11.5 | 1.409 | 0.03223 | -0.067 | 43.712
12 | 1.431 | 0.03406 | -0.068 | 42.016
12.5 | 1.449 | 0.03616 | -0.069 | 40.062
13 | 1.459 | 0.03898 | -0.069 | 37.419
13.5 | 1.463 | 0.0423 | -0.07 | 34.579
14 | 1.393 | 0.06272 | -0.065 | 22.214
14.5 | 1.275 | 0.10879 | -0.042 | 11.716
15 | 1.274 | 0.11582 | -0.042 | 11.004
15.5 | 1.271 | 0.12306 | -0.042 | 10.325
16 | 1.263 | 0.13183 | -0.041 | 9.58
16.5 | 1.254 | 0.13911 | -0.042 | 9.015
17 | 1.241 | 0.14873 | -0.041 | 8.344
17.5 | 1.226 | 0.15521 | -0.042 | 7.9
18 | 1.206 | 0.16433 | -0.042 | 7.337
18.5 | 1.183 | 0.17258 | -0.042 | 6.853

## 18. Re 250k Mach 0.00 (2)
BIGFOIL.COM POLAR EXPORT
NACA65A219
NACA65A219 |  |  |  | Cl Max: | 1.1212 | at alpha= | 16.5 | deg
XFOIL ncrit=9 |  |  |  | L/D Max: | 57.2489 | at alpha= | 7.5 | deg
Re: | 250000 |  |  | Cd Min: | 0.18006 | at alpha= | -18.5 | deg
Mach: | 0 |  |  | Cl=0 at alpha= | -1.0532 | deg
|  |  |  | @ Cl=0.1, Cd= | 0.014775
|  |  |  | @ Cl=0.4, Cd= | 0.015483
|  |  |  | @ Cl=0.6, Cd= | 0.01421
alpha (deg) | Cl | Cd | Cm | Cl/Cd
-18.5 | -0.4864 | 0.18006 | -0.0454 | -2.7013
-18 | -0.4609 | 0.17504 | -0.0445 | -2.6331
-17.5 | -0.441 | 0.17086 | -0.0451 | -2.5811
-16.5 | -0.6243 | 0.10331 | -0.0757 | -6.043
-16 | -0.748 | 0.07848 | -0.0873 | -9.5311
-15.5 | -0.8466 | 0.06366 | -0.0884 | -13.2988
-15 | -0.8683 | 0.05858 | -0.0858 | -14.8225
-14.5 | -0.8976 | 0.05456 | -0.0805 | -16.4516
-14 | -0.9364 | 0.05123 | -0.0722 | -18.2784
-13.5 | -0.9679 | 0.04794 | -0.0653 | -20.1898
-13 | -0.9491 | 0.0423 | -0.0671 | -22.4374
-12.5 | -0.8959 | 0.03929 | -0.0711 | -22.8022
-12 | -0.8634 | 0.03658 | -0.0722 | -23.6031
-11.5 | -0.7894 | 0.03309 | -0.0773 | -23.8561
-11 | -0.7374 | 0.0311 | -0.0799 | -23.7106
-10.5 | -0.6546 | 0.02855 | -0.0856 | -22.9282
-10 | -0.5967 | 0.02695 | -0.0883 | -22.141
-9.5 | -0.522 | 0.02495 | -0.0927 | -20.9218
-9 | -0.4628 | 0.02339 | -0.0957 | -19.7862
-8.5 | -0.4009 | 0.02126 | -0.1003 | -18.857
-8 | -0.3475 | 0.01978 | -0.103 | -17.5683
-7 | -0.2962 | 0.01586 | -0.0988 | -18.6759
-6.5 | -0.3389 | 0.01349 | -0.0824 | -25.1223
-6 | -0.3713 | 0.01289 | -0.0646 | -28.8053
-5.5 | -0.3675 | 0.013 | -0.0536 | -28.2692
-5 | -0.3468 | 0.01321 | -0.0461 | -26.2528
-4.5 | -0.2995 | 0.01343 | -0.044 | -22.3008
-4 | -0.2723 | 0.0137 | -0.0378 | -19.8759
-3.5 | -0.2242 | 0.01414 | -0.0358 | -15.8557
-3 | -0.1776 | 0.01443 | -0.0336 | -12.3077
-2.5 | -0.1249 | 0.01471 | -0.0328 | -8.4908
-2 | -0.0852 | 0.01478 | -0.0296 | -5.7645
-1.5 | -0.0252 | 0.01486 | -0.0307 | -1.6958
-1 | 0.003 | 0.01477 | -0.0255 | 0.20311
-0.5 | 0.0726 | 0.01471 | -0.0288 | 4.9354
0 | 0.0832 | 0.01479 | -0.0199 | 5.6254
0.5 | 0.1507 | 0.01473 | -0.0228 | 10.2308
1 | 0.1716 | 0.01494 | -0.0161 | 11.4859
1.5 | 0.2257 | 0.01493 | -0.0163 | 15.1172
2 | 0.2792 | 0.015 | -0.0163 | 18.6133
2.5 | 0.3001 | 0.01526 | -0.0096 | 19.6658
3 | 0.3636 | 0.01521 | -0.0116 | 23.9053
3.5 | 0.3799 | 0.01557 | -0.0041 | 24.3995
4 | 0.4559 | 0.01524 | -0.0083 | 29.9147
4.5 | 0.4956 | 0.01495 | -0.005 | 33.1505
5 | 0.5463 | 0.01456 | -0.0038 | 37.5206
5.5 | 0.5957 | 0.01425 | -0.0025 | 41.8035
6 | 0.6398 | 0.01384 | 0.0001 | 46.2283
6.5 | 0.6879 | 0.01354 | 0.0016 | 50.805
7 | 0.7318 | 0.01355 | 0.0035 | 54.0074
7.5 | 0.7866 | 0.01374 | 0.0025 | 57.2489
8 | 0.8277 | 0.01525 | 0.0023 | 54.2754
8.5 | 0.8135 | 0.02082 | 0.0065 | 39.073
9 | 0.7968 | 0.02511 | 0.0125 | 31.7324
9.5 | 0.7999 | 0.02748 | 0.0181 | 29.1084
10 | 0.8072 | 0.03011 | 0.0225 | 26.8084
10.5 | 0.826 | 0.03227 | 0.0255 | 25.5965
11 | 0.8424 | 0.03475 | 0.0284 | 24.2417
11.5 | 0.8625 | 0.03707 | 0.0311 | 23.2668
12 | 0.8898 | 0.039 | 0.033 | 22.8154
12.5 | 0.9195 | 0.04083 | 0.0347 | 22.5202
13 | 0.9555 | 0.04248 | 0.0362 | 22.4929
13.5 | 0.9836 | 0.04457 | 0.0375 | 22.0687
14 | 1.0369 | 0.04591 | 0.0379 | 22.5855
14.5 | 1.0489 | 0.04891 | 0.0398 | 21.4455
15 | 1.069 | 0.05169 | 0.041 | 20.681
15.5 | 1.0988 | 0.05473 | 0.042 | 20.0767
16 | 1.1038 | 0.0588 | 0.0434 | 18.7721
16.5 | 1.1212 | 0.062 | 0.044 | 18.0839
17 | 1.1102 | 0.06796 | 0.0449 | 16.3361
17.5 | 1.1033 | 0.07408 | 0.0451 | 14.8934
18 | 1.1019 | 0.07965 | 0.0446 | 13.8343
18.5 | 1.1057 | 0.08513 | 0.0441 | 12.9884
19 | 1.0592 | 0.09718 | 0.0409 | 10.8994
19.5 | 1.0057 | 0.11193 | 0.0352 | 8.9851
20 | 0.9453 | 0.12985 | 0.0258 | 7.2799

## 19. Re 250k Mach 0.10 (1)
BIGFOIL.COM POLAR EXPORT
NACA65A219
NACA65A219 |  |  |  | Cl Max: | 1.453 | at alpha= | 13 | deg
JavaFoil+Calcfoil stall+Eppler ext transition |  |  |  | L/D Max: | 55.548 | at alpha= | 3.5 | deg
Re: | 250000 |  |  | Cd Min: | 0.01037 | at alpha= | -1 | deg
Mach: | 0.1 |  |  | Cl=0 at alpha= | -1.6508 | deg
|  |  |  | @ Cl=0.1, Cd= | 0.010394
|  |  |  | @ Cl=0.4, Cd= | 0.010833
|  |  |  | @ Cl=0.6, Cd= | 0.011346
alpha (deg) | Cl | Cd | Cm | Cl/Cd
-20 | -0.939 | 0.20401 | 0.003 | -4.603
-19.5 | -0.963 | 0.19715 | 0.003 | -4.885
-19 | -0.986 | 0.18707 | 0.003 | -5.269
-18.5 | -1.005 | 0.1743 | 0.002 | -5.765
-18 | -1.023 | 0.16537 | 0.002 | -6.185
-17.5 | -1.037 | 0.15774 | 0.001 | -6.575
-17 | -1.045 | 0.148 | 0.001 | -7.061
-16.5 | -1.048 | 0.13958 | 0 | -7.505
-16 | -1.047 | 0.13098 | -0.001 | -7.994
-15.5 | -1.043 | 0.12507 | -0.001 | -8.342
-15 | -1.036 | 0.11719 | -0.002 | -8.844
-14.5 | -1.026 | 0.11068 | -0.002 | -9.271
-14 | -1.013 | 0.10357 | -0.003 | -9.785
-13.5 | -0.997 | 0.09689 | -0.004 | -10.288
-13 | -0.977 | 0.09139 | -0.005 | -10.691
-12.5 | -0.954 | 0.08529 | -0.005 | -11.19
-12 | -0.928 | 0.08011 | -0.006 | -11.586
-11.5 | -0.9 | 0.07553 | -0.007 | -11.912
-11 | -0.868 | 0.07098 | -0.007 | -12.228
-10.5 | -0.832 | 0.06666 | -0.008 | -12.489
-10 | -0.796 | 0.06296 | -0.009 | -12.638
-9.5 | -0.756 | 0.05968 | -0.009 | -12.671
-9 | -0.715 | 0.05617 | -0.01 | -12.737
-8.5 | -0.673 | 0.05283 | -0.011 | -12.735
-8 | -0.752 | 0.01887 | -0.02 | -39.828
-7.5 | -0.7 | 0.01807 | -0.022 | -38.738
-7 | -0.645 | 0.01735 | -0.023 | -37.193
-6.5 | -0.589 | 0.01673 | -0.024 | -35.184
-6 | -0.531 | 0.0162 | -0.026 | -32.766
-5.5 | -0.472 | 0.01566 | -0.027 | -30.127
-5 | -0.412 | 0.01523 | -0.028 | -27.068
-4.5 | -0.352 | 0.01483 | -0.03 | -23.711
-4 | -0.291 | 0.01449 | -0.031 | -20.068
-3.5 | -0.23 | 0.01418 | -0.033 | -16.184
-3 | -0.168 | 0.01388 | -0.034 | -12.095
-2.5 | -0.107 | 0.01055 | -0.036 | -10.113
-2 | -0.044 | 0.01048 | -0.037 | -4.166
-1.5 | 0.019 | 0.01053 | -0.038 | 1.851
-1 | 0.083 | 0.01037 | -0.039 | 7.976
-0.5 | 0.146 | 0.01046 | -0.041 | 13.954
0 | 0.207 | 0.01056 | -0.042 | 19.619
0.5 | 0.269 | 0.01063 | -0.043 | 25.349
1 | 0.331 | 0.01071 | -0.044 | 30.954
1.5 | 0.393 | 0.01082 | -0.045 | 36.346
2 | 0.455 | 0.01094 | -0.047 | 41.594
2.5 | 0.517 | 0.01111 | -0.048 | 46.507
3 | 0.576 | 0.01127 | -0.049 | 51.113
3.5 | 0.636 | 0.01146 | -0.05 | 55.548
4 | 0.696 | 0.01669 | -0.051 | 41.703
4.5 | 0.755 | 0.01726 | -0.053 | 43.765
5 | 0.814 | 0.01784 | -0.054 | 45.602
5.5 | 0.871 | 0.01852 | -0.055 | 47.038
6 | 0.927 | 0.0192 | -0.056 | 48.292
6.5 | 0.983 | 0.01995 | -0.057 | 49.271
7 | 1.037 | 0.02073 | -0.058 | 50.028
7.5 | 1.091 | 0.02158 | -0.059 | 50.538
8 | 1.141 | 0.02249 | -0.06 | 50.714
8.5 | 1.189 | 0.02345 | -0.062 | 50.687
9 | 1.234 | 0.02451 | -0.063 | 50.358
9.5 | 1.277 | 0.0257 | -0.064 | 49.705
10 | 1.317 | 0.0268 | -0.065 | 49.146
10.5 | 1.354 | 0.02815 | -0.066 | 48.11
11 | 1.383 | 0.03085 | -0.067 | 44.834
11.5 | 1.409 | 0.03273 | -0.067 | 43.042
12 | 1.43 | 0.03452 | -0.068 | 41.418
12.5 | 1.445 | 0.03681 | -0.069 | 39.257
13 | 1.453 | 0.03966 | -0.07 | 36.633
13.5 | 1.447 | 0.04445 | -0.07 | 32.56
14 | 1.266 | 0.10221 | -0.044 | 12.383
14.5 | 1.263 | 0.11069 | -0.042 | 11.407
15 | 1.26 | 0.11778 | -0.042 | 10.699
15.5 | 1.253 | 0.12498 | -0.041 | 10.023
16 | 1.242 | 0.13315 | -0.041 | 9.326
16.5 | 1.229 | 0.14249 | -0.041 | 8.627
17 | 1.213 | 0.14917 | -0.041 | 8.132
17.5 | 1.193 | 0.16203 | -0.04 | 7.362
18 | 1.168 | 0.16894 | -0.04 | 6.916

## 20. Re 250k Mach 0.10 (2)
BIGFOIL.COM POLAR EXPORT
NACA65A219
NACA65A219 |  |  |  | Cl Max: | 1.1155 | at alpha= | 16.5 | deg
XFOIL ncrit=9 |  |  |  | L/D Max: | 56.6739 | at alpha= | 7.5 | deg
Re: | 250000 |  |  | Cd Min: | 0.18127 | at alpha= | -18.5 | deg
Mach: | 0.1 |  |  | Cl=0 at alpha= | -1.0315 | deg
|  |  |  | @ Cl=0.1, Cd= | 0.014859
|  |  |  | @ Cl=0.4, Cd= | 0.015586
|  |  |  | @ Cl=0.6, Cd= | 0.014271
alpha (deg) | Cl | Cd | Cm | Cl/Cd
-18.5 | -0.484 | 0.18127 | -0.0453 | -2.6701
-18 | -0.4592 | 0.17594 | -0.0446 | -2.61
-17.5 | -0.439 | 0.17171 | -0.0452 | -2.5566
-16.5 | -0.5637 | 0.11689 | -0.0688 | -4.8225
-16 | -0.6904 | 0.08674 | -0.0847 | -7.9594
-15.5 | -0.7859 | 0.07007 | -0.0891 | -11.2159
-15 | -0.8301 | 0.06227 | -0.0876 | -13.3307
-14.5 | -0.8685 | 0.05703 | -0.0831 | -15.2288
-14 | -0.9106 | 0.05322 | -0.0754 | -17.1101
-13.5 | -0.9506 | 0.04981 | -0.0675 | -19.0845
-13 | -0.9437 | 0.04364 | -0.0691 | -21.6247
-12.5 | -0.8897 | 0.0402 | -0.0731 | -22.1318
-12 | -0.8566 | 0.03718 | -0.0744 | -23.0393
-11.5 | -0.788 | 0.03358 | -0.0788 | -23.4663
-11 | -0.7347 | 0.03146 | -0.0816 | -23.3535
-10.5 | -0.6533 | 0.02886 | -0.0871 | -22.6369
-10 | -0.595 | 0.0272 | -0.0897 | -21.875
-9.5 | -0.5194 | 0.0252 | -0.0942 | -20.6111
-9 | -0.4602 | 0.02363 | -0.0971 | -19.4752
-8.5 | -0.3968 | 0.02149 | -0.1018 | -18.4644
-8 | -0.3436 | 0.01996 | -0.1045 | -17.2144
-7.5 | -0.3022 | 0.01827 | -0.1051 | -16.5408
-7 | -0.2893 | 0.01608 | -0.1008 | -17.9913
-6.5 | -0.3313 | 0.01361 | -0.0849 | -24.3424
-6 | -0.3658 | 0.01292 | -0.0668 | -28.3127
-5.5 | -0.3651 | 0.01303 | -0.055 | -28.02
-5 | -0.3477 | 0.01324 | -0.0467 | -26.2613
-4.5 | -0.3137 | 0.0135 | -0.0418 | -23.237
-4 | -0.2726 | 0.01374 | -0.0383 | -19.8399
-3.5 | -0.2278 | 0.0142 | -0.0356 | -16.0423
-3 | -0.1761 | 0.01449 | -0.0343 | -12.1532
-2.5 | -0.1301 | 0.01478 | -0.0321 | -8.8024
-2 | -0.0856 | 0.01484 | -0.0298 | -5.7682
-1.5 | -0.0312 | 0.01499 | -0.0297 | -2.0814
-1 | 0.0021 | 0.01484 | -0.0254 | 0.14151
-0.5 | 0.0707 | 0.01481 | -0.0285 | 4.7738
0 | 0.0809 | 0.01488 | -0.0195 | 5.4368
0.5 | 0.1529 | 0.0148 | -0.0232 | 10.3311
1 | 0.1694 | 0.01505 | -0.0156 | 11.2558
1.5 | 0.2264 | 0.015 | -0.0162 | 15.0933
2 | 0.2645 | 0.01519 | -0.013 | 17.4128
2.5 | 0.299 | 0.01535 | -0.0091 | 19.4788
3 | 0.369 | 0.0153 | -0.0124 | 24.1176
3.5 | 0.3767 | 0.01569 | -0.003 | 24.0089
4 | 0.4596 | 0.01532 | -0.0086 | 30
4.5 | 0.4995 | 0.01501 | -0.0052 | 33.2778
5 | 0.5459 | 0.01465 | -0.0031 | 37.2628
5.5 | 0.5925 | 0.01434 | -0.0011 | 41.318
6 | 0.6378 | 0.01392 | 0.0014 | 45.819
6.5 | 0.6891 | 0.01359 | 0.0024 | 50.7064
7 | 0.7299 | 0.01365 | 0.0048 | 53.4725
7.5 | 0.7855 | 0.01386 | 0.0037 | 56.6739
8 | 0.8228 | 0.01558 | 0.004 | 52.8113
8.5 | 0.808 | 0.02138 | 0.0079 | 37.7923
9 | 0.7928 | 0.02557 | 0.0138 | 31.0051
9.5 | 0.7968 | 0.02796 | 0.0192 | 28.4979
10 | 0.8047 | 0.03061 | 0.0235 | 26.2888
10.5 | 0.8234 | 0.03283 | 0.0265 | 25.0807
11 | 0.8397 | 0.03535 | 0.0295 | 23.7539
11.5 | 0.8609 | 0.03764 | 0.0321 | 22.8719
12 | 0.8889 | 0.03957 | 0.034 | 22.464
12.5 | 0.9193 | 0.04139 | 0.0357 | 22.2107
13 | 0.9553 | 0.04309 | 0.0373 | 22.1699
13.5 | 0.9837 | 0.04523 | 0.0386 | 21.7488
14 | 1.033 | 0.04679 | 0.0393 | 22.0774
14.5 | 1.0466 | 0.04987 | 0.0411 | 20.9866
15 | 1.0684 | 0.05264 | 0.0422 | 20.2964
15.5 | 1.0896 | 0.0563 | 0.0436 | 19.3535
16 | 1.0958 | 0.06047 | 0.0448 | 18.1214
16.5 | 1.1155 | 0.06412 | 0.0454 | 17.3971
17 | 1.0927 | 0.07084 | 0.046 | 15.4249
17.5 | 1.0832 | 0.07747 | 0.0459 | 13.9822
18 | 1.0791 | 0.0836 | 0.0451 | 12.9079
18.5 | 1.0764 | 0.09004 | 0.0441 | 11.9547
19 | 1.0254 | 0.10335 | 0.0397 | 9.9216
19.5 | 0.9676 | 0.11966 | 0.0323 | 8.0862
20 | 0.9032 | 0.13954 | 0.0211 | 6.4727

## 21. Re 250k Mach 0.25 (1)
BIGFOIL.COM POLAR EXPORT
NACA65A219
NACA65A219 |  |  |  | Cl Max: | 1.404 | at alpha= | 12 | deg
JavaFoil+Calcfoil stall+Eppler ext transition |  |  |  | L/D Max: | 55.594 | at alpha= | 3.5 | deg
Re: | 250000 |  |  | Cd Min: | 0.01055 | at alpha= | -1.5 | deg
Mach: | 0.25 |  |  | Cl=0 at alpha= | -1.6539 | deg
|  |  |  | @ Cl=0.1, Cd= | 0.010639
|  |  |  | @ Cl=0.4, Cd= | 0.011012
|  |  |  | @ Cl=0.6, Cd= | 0.01156
alpha (deg) | Cl | Cd | Cm | Cl/Cd
-19 | -0.667 | 0.22833 | 0.002 | -2.922
-18.5 | -0.724 | 0.20959 | 0.002 | -3.457
-18 | -0.777 | 0.19617 | 0.001 | -3.963
-17.5 | -0.826 | 0.18196 | 0.001 | -4.541
-17 | -0.864 | 0.16889 | 0 | -5.115
-16.5 | -0.893 | 0.15926 | 0 | -5.605
-16 | -0.915 | 0.14848 | 0 | -6.165
-15.5 | -0.935 | 0.13743 | -0.001 | -6.804
-15 | -0.949 | 0.12735 | -0.002 | -7.448
-14.5 | -0.957 | 0.11977 | -0.002 | -7.988
-14 | -0.96 | 0.11105 | -0.003 | -8.642
-13.5 | -0.957 | 0.10379 | -0.004 | -9.22
-13 | -0.95 | 0.09636 | -0.005 | -9.855
-12.5 | -0.937 | 0.09044 | -0.005 | -10.359
-12 | -0.919 | 0.08349 | -0.006 | -11.007
-11.5 | -0.897 | 0.07845 | -0.007 | -11.427
-11 | -0.87 | 0.07311 | -0.007 | -11.9
-10.5 | -0.84 | 0.06911 | -0.008 | -12.153
-10 | -0.806 | 0.06472 | -0.009 | -12.449
-9.5 | -0.769 | 0.06069 | -0.009 | -12.664
-9 | -0.728 | 0.05755 | -0.01 | -12.65
-8.5 | -0.687 | 0.05365 | -0.011 | -12.803
-8 | -0.643 | 0.05035 | -0.012 | -12.778
-7.5 | -0.713 | 0.01894 | -0.022 | -37.65
-7 | -0.659 | 0.01809 | -0.024 | -36.415
-6.5 | -0.602 | 0.01737 | -0.025 | -34.658
-6 | -0.543 | 0.01673 | -0.026 | -32.47
-5.5 | -0.483 | 0.01617 | -0.028 | -29.884
-5 | -0.422 | 0.01567 | -0.029 | -26.943
-4.5 | -0.361 | 0.01517 | -0.031 | -23.772
-4 | -0.298 | 0.01487 | -0.032 | -20.056
-3.5 | -0.235 | 0.01451 | -0.033 | -16.22
-3 | -0.172 | 0.0142 | -0.035 | -12.121
-2.5 | -0.108 | 0.01391 | -0.036 | -7.798
-2 | -0.045 | 0.01084 | -0.038 | -4.141
-1.5 | 0.02 | 0.01055 | -0.039 | 1.899
-1 | 0.085 | 0.01065 | -0.04 | 7.985
-0.5 | 0.15 | 0.0106 | -0.042 | 14.147
0 | 0.213 | 0.01073 | -0.043 | 19.804
0.5 | 0.276 | 0.01084 | -0.044 | 25.503
1 | 0.34 | 0.0109 | -0.045 | 31.204
1.5 | 0.404 | 0.01102 | -0.047 | 36.621
2 | 0.467 | 0.01116 | -0.048 | 41.87
2.5 | 0.53 | 0.01135 | -0.049 | 46.746
3 | 0.591 | 0.01153 | -0.05 | 51.268
3.5 | 0.653 | 0.01174 | -0.052 | 55.594
4 | 0.714 | 0.01719 | -0.053 | 41.519
4.5 | 0.774 | 0.01782 | -0.054 | 43.457
5 | 0.834 | 0.01848 | -0.055 | 45.111
5.5 | 0.892 | 0.0192 | -0.056 | 46.46
6 | 0.949 | 0.01994 | -0.058 | 47.599
6.5 | 1.006 | 0.02077 | -0.059 | 48.424
7 | 1.061 | 0.02166 | -0.06 | 48.978
7.5 | 1.114 | 0.02261 | -0.061 | 49.286
8 | 1.164 | 0.02357 | -0.062 | 49.381
8.5 | 1.211 | 0.0247 | -0.063 | 49.041
9 | 1.255 | 0.02594 | -0.064 | 48.364
9.5 | 1.295 | 0.02705 | -0.065 | 47.874
10 | 1.331 | 0.02863 | -0.066 | 46.489
10.5 | 1.361 | 0.03147 | -0.067 | 43.253
11 | 1.384 | 0.03331 | -0.068 | 41.544
11.5 | 1.398 | 0.03578 | -0.069 | 39.064
12 | 1.404 | 0.03866 | -0.069 | 36.306
12.5 | 1.395 | 0.04301 | -0.07 | 32.445
13 | 1.208 | 0.09566 | -0.041 | 12.628
13.5 | 1.2 | 0.10446 | -0.041 | 11.485
14 | 1.185 | 0.11028 | -0.041 | 10.749
14.5 | 1.163 | 0.12159 | -0.04 | 9.566
15 | 1.135 | 0.13159 | -0.039 | 8.626
15.5 | 1.1 | 0.14045 | -0.038 | 7.834
16 | 1.058 | 0.15167 | -0.031 | 6.974
16.5 | 1.013 | 0.15712 | -0.031 | 6.449
17 | 0.963 | 0.17618 | -0.031 | 5.467

## 22. Re 250k Mach 0.25 (2)
BIGFOIL.COM POLAR EXPORT
NACA65A219
NACA65A219 |  |  |  | Cl Max: | 1.0383 | at alpha= | 15 | deg
XFOIL ncrit=9 |  |  |  | L/D Max: | 52.9175 | at alpha= | 7.5 | deg
Re: | 250000 |  |  | Cd Min: | 0.21386 | at alpha= | 20 | deg
Mach: | 0.25 |  |  | Cl=0 at alpha= | -1.1327 | deg
|  |  |  | @ Cl=0.1, Cd= | 0.015352
|  |  |  | @ Cl=0.4, Cd= | 0.016433
|  |  |  | @ Cl=0.6, Cd= | 0.014661
alpha (deg) | Cl | Cd | Cm | Cl/Cd
-18 | -0.4508 | 0.18072 | -0.0451 | -2.4945
-17.5 | -0.4298 | 0.17609 | -0.0458 | -2.4408
-17 | -0.4478 | 0.16527 | -0.0535 | -2.7095
-16.5 | -0.4445 | 0.15623 | -0.0558 | -2.8452
-16 | -0.4192 | 0.15351 | -0.0541 | -2.7308
-15.5 | -0.5967 | 0.09891 | -0.0805 | -6.0328
-15 | -0.6616 | 0.08332 | -0.0873 | -7.9405
-14.5 | -0.7325 | 0.07148 | -0.0894 | -10.2476
-14 | -0.7825 | 0.06502 | -0.0857 | -12.0348
-13.5 | -0.8422 | 0.06008 | -0.0786 | -14.018
-13 | -0.8664 | 0.05162 | -0.0808 | -16.7842
-12.5 | -0.8356 | 0.04631 | -0.0839 | -18.0436
-12 | -0.814 | 0.04158 | -0.0856 | -19.5767
-11.5 | -0.7773 | 0.03674 | -0.0875 | -21.1568
-11 | -0.72 | 0.0338 | -0.0908 | -21.3018
-10.5 | -0.6452 | 0.03062 | -0.0954 | -21.0712
-10 | -0.5857 | 0.02863 | -0.0977 | -20.4576
-9.5 | -0.5053 | 0.02652 | -0.1023 | -19.0535
-9 | -0.4447 | 0.0249 | -0.1047 | -17.8594
-8.5 | -0.3828 | 0.02291 | -0.1082 | -16.7089
-8 | -0.3206 | 0.02104 | -0.1127 | -15.2376
-7.5 | -0.2797 | 0.0192 | -0.1133 | -14.5677
-7 | -0.2554 | 0.01722 | -0.1108 | -14.8316
-6.5 | -0.2945 | 0.01455 | -0.0966 | -20.2405
-6 | -0.3425 | 0.01333 | -0.0767 | -25.6939
-5.5 | -0.3544 | 0.01323 | -0.0621 | -26.7876
-5 | -0.338 | 0.01343 | -0.0531 | -25.1675
-4.5 | -0.3189 | 0.01378 | -0.0446 | -23.1422
-4 | -0.2655 | 0.014 | -0.0431 | -18.9643
-3.5 | -0.2457 | 0.0144 | -0.0349 | -17.0625
-3 | -0.1761 | 0.01482 | -0.0368 | -11.8826
-2.5 | -0.147 | 0.01509 | -0.0307 | -9.7416
-2 | -0.0705 | 0.01531 | -0.0344 | -4.6048
-1.5 | -0.044 | 0.0155 | -0.0281 | -2.8387
-1 | 0.0159 | 0.0153 | -0.029 | 1.0392
-0.5 | 0.0369 | 0.01542 | -0.022 | 2.393
0 | 0.0972 | 0.01533 | -0.0229 | 6.3405
0.5 | 0.1166 | 0.01548 | -0.0156 | 7.5323
1 | 0.1695 | 0.01553 | -0.015 | 10.9144
1.5 | 0.2127 | 0.01558 | -0.0125 | 13.6521
2 | 0.2379 | 0.01586 | -0.0064 | 15
2.5 | 0.3018 | 0.0158 | -0.008 | 19.1013
3 | 0.301 | 0.01634 | 0.0032 | 18.4211
3.5 | 0.3769 | 0.01617 | -0.0007 | 23.3086
4 | 0.3658 | 0.01671 | 0.0126 | 21.8911
4.5 | 0.4769 | 0.01581 | 0.0024 | 30.1645
5 | 0.5569 | 0.01505 | -0.0015 | 37.0033
5.5 | 0.592 | 0.01473 | 0.0034 | 40.1901
6 | 0.637 | 0.01434 | 0.0064 | 44.4212
6.5 | 0.6674 | 0.01429 | 0.0117 | 46.704
7 | 0.7204 | 0.01422 | 0.0121 | 50.661
7.5 | 0.7763 | 0.01467 | 0.0108 | 52.9175
8 | 0.7964 | 0.01757 | 0.0127 | 45.3273
8.5 | 0.7797 | 0.02428 | 0.0151 | 32.1129
9 | 0.7746 | 0.02803 | 0.0201 | 27.6347
9.5 | 0.7811 | 0.03062 | 0.025 | 25.5095
10 | 0.7907 | 0.03345 | 0.029 | 23.6383
10.5 | 0.8094 | 0.0359 | 0.0319 | 22.546
11 | 0.8272 | 0.03853 | 0.0349 | 21.469
11.5 | 0.8542 | 0.04062 | 0.0374 | 21.029
12 | 0.8853 | 0.04254 | 0.0395 | 20.811
12.5 | 0.9275 | 0.04401 | 0.0414 | 21.0748
13 | 0.9541 | 0.04652 | 0.0432 | 20.5095
13.5 | 0.9854 | 0.04889 | 0.0446 | 20.1555
14 | 1.0136 | 0.05199 | 0.0464 | 19.4961
14.5 | 1.0276 | 0.05574 | 0.048 | 18.4356
15 | 1.0383 | 0.06023 | 0.0494 | 17.2389
15.5 | 1.0311 | 0.06639 | 0.0506 | 15.531
16 | 1.0298 | 0.07203 | 0.0509 | 14.2968
16.5 | 1.0188 | 0.07915 | 0.0506 | 12.8718
17 | 0.9778 | 0.09013 | 0.0479 | 10.8488
17.5 | 0.9356 | 0.10287 | 0.0434 | 9.095
18 | 0.8787 | 0.11962 | 0.0354 | 7.3458
18.5 | 0.8089 | 0.14162 | 0.0227 | 5.7118
19 | 0.713 | 0.17733 | 0.0041 | 4.0208
19.5 | 0.6849 | 0.20318 | -0.0052 | 3.3709
20 | 0.6805 | 0.21386 | -0.0135 | 3.182

## 23. Re 250k Mach 0.50 (1)
BIGFOIL.COM POLAR EXPORT
NACA65A219
NACA65A219 |  |  |  | Cl Max: | 1.255 | at alpha= | 9 | deg
JavaFoil+Calcfoil stall+Eppler ext transition |  |  |  | L/D Max: | 50.934 | at alpha= | 3 | deg
Re: | 250000 |  |  | Cd Min: | 0.01158 | at alpha= | -1 | deg
Mach: | 0.5 |  |  | Cl=0 at alpha= | -1.6549 | deg
|  |  |  | @ Cl=0.1, Cd= | 0.01158
|  |  |  | @ Cl=0.4, Cd= | 0.011943
|  |  |  | @ Cl=0.6, Cd= | 0.012576
alpha (deg) | Cl | Cd | Cm | Cl/Cd
-20 | -1.043 | 0.26903 | 0.005 | -3.877
-19.5 | -1.016 | 0.26188 | 0.004 | -3.878
-19 | -0.988 | 0.25204 | 0.004 | -3.921
-18.5 | -0.961 | 0.24546 | 0.003 | -3.913
-18 | -0.933 | 0.23997 | 0.002 | -3.888
-17.5 | -0.903 | 0.23625 | 0.001 | -3.822
-17 | -0.875 | 0.22441 | 0.001 | -3.899
-16.5 | -0.847 | 0.21931 | 0 | -3.863
-16 | -0.819 | 0.22226 | -0.001 | -3.686
-15.5 | -0.791 | 0.21811 | -0.001 | -3.629
-15 | -0.764 | 0.21405 | -0.002 | -3.567
-14.5 | -0.734 | 0.19857 | -0.003 | -3.698
-14 | -0.706 | 0.18781 | -0.003 | -3.758
-13.5 | -0.678 | 0.18245 | -0.004 | -3.714
-13 | -0.649 | 0.17209 | -0.005 | -3.774
-12.5 | -0.621 | 0.16944 | -0.005 | -3.667
-12 | -0.592 | 0.16124 | -0.006 | -3.671
-11.5 | -0.563 | 0.15192 | -0.006 | -3.709
-11 | -0.534 | 0.14011 | -0.006 | -3.814
-10.5 | -0.506 | 0.12148 | -0.007 | -4.165
-10 | -0.477 | 0.1062 | -0.007 | -4.493
-9.5 | -0.727 | 0.07489 | -0.01 | -9.713
-9 | -0.737 | 0.07496 | -0.01 | -9.837
-8.5 | -0.722 | 0.05997 | -0.012 | -12.036
-8 | -0.689 | 0.05553 | -0.012 | -12.416
-7.5 | -0.649 | 0.05152 | -0.013 | -12.601
-7 | -0.602 | 0.04801 | -0.014 | -12.542
-6.5 | -0.552 | 0.04471 | -0.015 | -12.347
-6 | -0.593 | 0.0197 | -0.029 | -30.091
-5.5 | -0.529 | 0.01883 | -0.031 | -28.102
-5 | -0.464 | 0.01795 | -0.032 | -25.845
-4.5 | -0.398 | 0.01719 | -0.034 | -23.132
-4 | -0.33 | 0.01665 | -0.035 | -19.799
-3.5 | -0.261 | 0.01604 | -0.037 | -16.249
-3 | -0.191 | 0.01558 | -0.038 | -12.245
-2.5 | -0.12 | 0.01518 | -0.04 | -7.924
-2 | -0.049 | 0.01169 | -0.041 | -4.212
-1.5 | 0.022 | 0.01161 | -0.043 | 1.898
-1 | 0.094 | 0.01158 | -0.044 | 8.099
-0.5 | 0.166 | 0.01158 | -0.046 | 14.322
0 | 0.236 | 0.0117 | -0.048 | 20.206
0.5 | 0.307 | 0.01177 | -0.049 | 26.12
1 | 0.378 | 0.01189 | -0.05 | 31.823
1.5 | 0.449 | 0.01206 | -0.052 | 37.22
2 | 0.519 | 0.0123 | -0.053 | 42.221
2.5 | 0.589 | 0.01252 | -0.055 | 47.025
3 | 0.654 | 0.01285 | -0.056 | 50.934
3.5 | 0.722 | 0.01892 | -0.057 | 38.191
4 | 0.789 | 0.01971 | -0.059 | 40.041
4.5 | 0.855 | 0.02062 | -0.06 | 41.459
5 | 0.919 | 0.02163 | -0.061 | 42.508
5.5 | 0.982 | 0.02267 | -0.062 | 43.289
6 | 1.042 | 0.02388 | -0.064 | 43.632
6.5 | 1.099 | 0.02507 | -0.065 | 43.846
7 | 1.153 | 0.02647 | -0.066 | 43.567
7.5 | 1.013 | 0.0508 | -0.038 | 19.95
8 | 1.045 | 0.05516 | -0.038 | 18.944
8.5 | 1.065 | 0.06014 | -0.038 | 17.711
9 | 1.255 | 0.03645 | -0.07 | 34.43
9.5 | 1.035 | 0.07437 | -0.04 | 13.914
10 | 0.826 | 0.08936 | -0.027 | 9.239
10.5 | 0.691 | 0.12509 | -0.027 | 5.525
11 | 0.721 | 0.14962 | -0.035 | 4.819
11.5 | 0.749 | 0.15126 | -0.036 | 4.951
12 | 0.777 | 0.16301 | -0.037 | 4.767
12.5 | 0.806 | 0.17055 | -0.04 | 4.727
13 | 0.834 | 0.18077 | -0.041 | 4.613
13.5 | 0.861 | 0.1903 | -0.041 | 4.526
14 | 0.889 | 0.19488 | -0.042 | 4.563

## 24. Re 250k Mach 0.50 (2)
BIGFOIL.COM POLAR EXPORT
NACA65A219
NACA65A219 |  |  |  | Cl Max: | 0.1969 | at alpha= | 4 | deg
XFOIL ncrit=9 |  |  |  | L/D Max: | 8.4834 | at alpha= | 4 | deg
Re: | 250000 |  |  | Cd Min: | 0.17195 | at alpha= | -16 | deg
Mach: | 0.5 |  |  | Cl=0 at alpha= | 1.9035 | deg
|  |  |  | @ Cl=0.1, Cd= | 0.020553
|  |  |  | @ Cl=0.4, Cd= | 0.02321
|  |  |  | @ Cl=0.6, Cd= | 0.02321
alpha (deg) | Cl | Cd | Cm | Cl/Cd
-16 | -0.3841 | 0.17195 | -0.0561 | -2.2338
-15.5 | -0.4032 | 0.16361 | -0.0608 | -2.4644
-15 | -0.4031 | 0.15718 | -0.0591 | -2.5646
-14.5 | -0.4262 | 0.14678 | -0.0593 | -2.9037
-14 | -0.4056 | 0.14007 | -0.061 | -2.8957
-13.5 | -0.4018 | 0.12503 | -0.0719 | -3.2136
-13 | -0.4049 | 0.11025 | -0.0831 | -3.6726
-12.5 | -0.4519 | 0.08884 | -0.0982 | -5.0867
-12 | -0.4983 | 0.07168 | -0.1119 | -6.9517
-11.5 | -0.5302 | 0.0593 | -0.1206 | -8.941
-11 | -0.5467 | 0.04916 | -0.1275 | -11.1208
-10.5 | -0.5457 | 0.04186 | -0.1299 | -13.0363
-10 | -0.5127 | 0.03689 | -0.132 | -13.8981
-9.5 | -0.4512 | 0.03249 | -0.1356 | -13.8873
-9 | -0.3824 | 0.03009 | -0.1371 | -12.7085
-8.5 | -0.3108 | 0.02829 | -0.1387 | -10.9862
-8 | -0.2523 | 0.02635 | -0.1402 | -9.575
-7.5 | -0.2089 | 0.0243 | -0.1399 | -8.5967
-7 | -0.1765 | 0.02218 | -0.1383 | -7.9576
-6.5 | -0.1693 | 0.01962 | -0.1331 | -8.629
-6 | -0.2113 | 0.01666 | -0.1194 | -12.6831
-5.5 | -0.2693 | 0.01488 | -0.0989 | -18.0981
-5 | -0.2855 | 0.01458 | -0.0826 | -19.5816
-4.5 | -0.3024 | 0.01503 | -0.0652 | -20.1198
-4 | -0.2923 | 0.01561 | -0.053 | -18.7252
-3.5 | -0.2472 | 0.01609 | -0.0475 | -15.3636
-3 | -0.2161 | 0.01684 | -0.0396 | -12.8325
-2.5 | -0.145 | 0.01736 | -0.0396 | -8.3525
-2 | -0.1259 | 0.01791 | -0.0301 | -7.0296
-1.5 | -0.0694 | 0.01793 | -0.0281 | -3.8706
-1 | -0.0739 | 0.01835 | -0.0147 | -4.0272
-0.5 | -0.0137 | 0.01809 | -0.014 | -0.75732
0 | -0.0545 | 0.01872 | 0.0061 | -2.9113
0.5 | 0.0104 | 0.01845 | 0.0059 | 0.56369
1.5 | -0.0594 | 0.02152 | 0.0406 | -2.7602
2 | 0.0142 | 0.0212 | 0.039 | 0.66981
2.5 | 0.1004 | 0.02055 | 0.0355 | 4.8856
4 | 0.1969 | 0.02321 | 0.0493 | 8.4834

## 25. Re 500k Mach 0.00 (1)
BIGFOIL.COM POLAR EXPORT
NACA65A219
NACA65A219 |  |  |  | Cl Max: | 1.484 | at alpha= | 14 | deg
JavaFoil+Calcfoil stall+Eppler ext transition |  |  |  | L/D Max: | 71.969 | at alpha= | 3.5 | deg
Re: | 500000 |  |  | Cd Min: | 0.00811 | at alpha= | -2 | deg
Mach: | 0 |  |  | Cl=0 at alpha= | -1.6532 | deg
|  |  |  | @ Cl=0.1, Cd= | 0.0081471
|  |  |  | @ Cl=0.4, Cd= | 0.0085257
|  |  |  | @ Cl=0.6, Cd= | 0.0087825
alpha (deg) | Cl | Cd | Cm | Cl/Cd
-18.5 | -1.041 | 0.15631 | 0.002 | -6.659
-18 | -1.055 | 0.14872 | 0.002 | -7.091
-17.5 | -1.065 | 0.14295 | 0.001 | -7.448
-17 | -1.07 | 0.13484 | 0.001 | -7.934
-16.5 | -1.069 | 0.12776 | 0 | -8.366
-16 | -1.065 | 0.11917 | -0.001 | -8.938
-15.5 | -1.059 | 0.11309 | -0.001 | -9.366
-15 | -1.051 | 0.10659 | -0.002 | -9.86
-14.5 | -1.039 | 0.09972 | -0.003 | -10.423
-14 | -1.038 | 0.08743 | -0.004 | -11.872
-13.5 | -1.139 | 0.03769 | -0.006 | -30.226
-13 | -1.134 | 0.03128 | -0.008 | -36.26
-12.5 | -1.114 | 0.0284 | -0.009 | -39.215
-12 | -1.089 | 0.02558 | -0.01 | -42.58
-11.5 | -1.058 | 0.02365 | -0.011 | -44.759
-11 | -1.023 | 0.0222 | -0.013 | -46.089
-10.5 | -0.985 | 0.02083 | -0.014 | -47.261
-10 | -0.944 | 0.01957 | -0.015 | -48.221
-9.5 | -0.9 | 0.01829 | -0.017 | -49.238
-9 | -0.855 | 0.01736 | -0.018 | -49.228
-8.5 | -0.807 | 0.01644 | -0.019 | -49.09
-8 | -0.755 | 0.01578 | -0.02 | -47.864
-7.5 | -0.702 | 0.01517 | -0.022 | -46.263
-7 | -0.646 | 0.01466 | -0.023 | -44.058
-6.5 | -0.589 | 0.01413 | -0.024 | -41.662
-6 | -0.531 | 0.01369 | -0.026 | -38.756
-5.5 | -0.472 | 0.01324 | -0.027 | -35.602
-5 | -0.412 | 0.01288 | -0.028 | -31.966
-4.5 | -0.351 | 0.01253 | -0.03 | -28.039
-4 | -0.291 | 0.01224 | -0.031 | -23.76
-3.5 | -0.231 | 0.0119 | -0.033 | -19.434
-3 | -0.169 | 0.01159 | -0.034 | -14.566
-2.5 | -0.106 | 0.00814 | -0.035 | -13.054
-2 | -0.043 | 0.00811 | -0.037 | -5.361
-1.5 | 0.019 | 0.00816 | -0.038 | 2.378
-1 | 0.082 | 0.00815 | -0.039 | 10.107
-0.5 | 0.145 | 0.00814 | -0.041 | 17.841
0 | 0.208 | 0.00822 | -0.042 | 25.324
0.5 | 0.271 | 0.00829 | -0.043 | 32.694
1 | 0.334 | 0.00836 | -0.045 | 39.986
1.5 | 0.397 | 0.00852 | -0.046 | 46.615
2 | 0.46 | 0.00864 | -0.047 | 53.237
2.5 | 0.521 | 0.00842 | -0.048 | 61.866
3 | 0.579 | 0.00873 | -0.049 | 66.318
3.5 | 0.639 | 0.00888 | -0.051 | 71.969
4 | 0.695 | 0.01434 | -0.051 | 48.416
4.5 | 0.754 | 0.01482 | -0.053 | 50.86
5 | 0.812 | 0.01533 | -0.054 | 53.006
5.5 | 0.87 | 0.01587 | -0.055 | 54.826
6 | 0.927 | 0.01648 | -0.056 | 56.265
6.5 | 0.983 | 0.01708 | -0.057 | 57.564
7 | 1.037 | 0.01773 | -0.058 | 58.516
7.5 | 1.091 | 0.01847 | -0.059 | 59.056
8 | 1.141 | 0.01921 | -0.061 | 59.405
8.5 | 1.189 | 0.02006 | -0.062 | 59.29
9 | 1.235 | 0.02091 | -0.063 | 59.062
9.5 | 1.279 | 0.02188 | -0.064 | 58.446
10 | 1.319 | 0.02291 | -0.065 | 57.594
10.5 | 1.357 | 0.024 | -0.066 | 56.559
11 | 1.389 | 0.02622 | -0.067 | 52.983
11.5 | 1.417 | 0.02774 | -0.068 | 51.078
12 | 1.44 | 0.02926 | -0.069 | 49.218
12.5 | 1.459 | 0.03089 | -0.069 | 47.218
13 | 1.472 | 0.03295 | -0.07 | 44.687
13.5 | 1.481 | 0.03505 | -0.071 | 42.261
14 | 1.484 | 0.03781 | -0.072 | 39.253
14.5 | 1.481 | 0.04084 | -0.072 | 36.269
15 | 1.471 | 0.04527 | -0.072 | 32.49
15.5 | 1.438 | 0.0549 | -0.071 | 26.184
16 | 1.292 | 0.11046 | -0.053 | 11.693
16.5 | 1.27 | 0.1228 | -0.05 | 10.344
17 | 1.248 | 0.13454 | -0.046 | 9.275
17.5 | 1.233 | 0.14094 | -0.047 | 8.749
18 | 1.211 | 0.14885 | -0.046 | 8.134
18.5 | 1.188 | 0.15763 | -0.046 | 7.534
19 | 1.162 | 0.16751 | -0.046 | 6.937

## 26. Re 500k Mach 0.00 (2)
BIGFOIL.COM POLAR EXPORT
NACA65A219
NACA65A219 |  |  |  | Cl Max: | 1.1613 | at alpha= | 19.5 | deg
XFOIL ncrit=9 |  |  |  | L/D Max: | 68.0658 | at alpha= | 6.5 | deg
Re: | 500000 |  |  | Cd Min: | 0.10019 | at alpha= | -20 | deg
Mach: | 0 |  |  | Cl=0 at alpha= | -1.3117 | deg
|  |  |  | @ Cl=0.1, Cd= | 0.0092934
|  |  |  | @ Cl=0.4, Cd= | 0.0095505
|  |  |  | @ Cl=0.6, Cd= | 0.009632
alpha (deg) | Cl | Cd | Cm | Cl/Cd
-20 | -0.9041 | 0.10019 | -0.0723 | -9.0239
-19.5 | -0.9337 | 0.08882 | -0.0775 | -10.5123
-19 | -0.949 | 0.0802 | -0.0809 | -11.8329
-18.5 | -0.9557 | 0.07324 | -0.0835 | -13.0489
-18 | -0.9621 | 0.06668 | -0.0852 | -14.4286
-17.5 | -0.9671 | 0.06079 | -0.086 | -15.9089
-17 | -0.9666 | 0.05586 | -0.0861 | -17.304
-16.5 | -0.9673 | 0.05117 | -0.085 | -18.9037
-16 | -0.9588 | 0.04781 | -0.0842 | -20.0544
-15.5 | -0.9508 | 0.04467 | -0.0824 | -21.285
-15 | -0.9451 | 0.0419 | -0.0798 | -22.5561
-14.5 | -0.9512 | 0.03955 | -0.0745 | -24.0506
-14 | -0.919 | 0.03701 | -0.0761 | -24.8311
-13.5 | -0.8747 | 0.03429 | -0.08 | -25.5089
-13 | -0.8287 | 0.03179 | -0.0833 | -26.0679
-12.5 | -0.7832 | 0.0297 | -0.0861 | -26.3704
-12 | -0.7353 | 0.02782 | -0.0892 | -26.4306
-11.5 | -0.6817 | 0.02581 | -0.0917 | -26.4122
-11 | -0.6285 | 0.02424 | -0.0947 | -25.9282
-10.5 | -0.5764 | 0.02266 | -0.0972 | -25.4369
-10 | -0.5327 | 0.02122 | -0.0981 | -25.1037
-9.5 | -0.4898 | 0.02007 | -0.0983 | -24.4046
-9 | -0.4515 | 0.01874 | -0.0979 | -24.0928
-8.5 | -0.4166 | 0.01716 | -0.0972 | -24.2774
-8 | -0.3686 | 0.01607 | -0.0984 | -22.9371
-7.5 | -0.3266 | 0.01505 | -0.0981 | -21.701
-7 | -0.2871 | 0.01408 | -0.097 | -20.3906
-6.5 | -0.2558 | 0.01291 | -0.0944 | -19.8141
-6 | -0.2632 | 0.01086 | -0.0846 | -24.2357
-5.5 | -0.2859 | 0.00931 | -0.0698 | -30.7089
-5 | -0.2835 | 0.00893 | -0.0587 | -31.7469
-4.5 | -0.2634 | 0.00888 | -0.0511 | -29.6622
-4 | -0.2281 | 0.00891 | -0.0468 | -25.6004
-3.5 | -0.1887 | 0.00894 | -0.0434 | -21.1074
-3 | -0.1516 | 0.00902 | -0.0395 | -16.8071
-2.5 | -0.1074 | 0.0091 | -0.037 | -11.8022
-2 | -0.0685 | 0.00919 | -0.0335 | -7.4538
-1.5 | -0.0168 | 0.00921 | -0.0329 | -1.8241
-1 | 0.0278 | 0.00925 | -0.0307 | 3.0054
-0.5 | 0.0768 | 0.00928 | -0.0295 | 8.2759
0 | 0.1286 | 0.00931 | -0.029 | 13.8131
0.5 | 0.1767 | 0.00931 | -0.0277 | 18.9796
1 | 0.2291 | 0.00938 | -0.0273 | 24.4243
1.5 | 0.2781 | 0.00941 | -0.0263 | 29.5537
2 | 0.3264 | 0.00946 | -0.025 | 34.5032
2.5 | 0.3823 | 0.00956 | -0.0255 | 39.9895
3 | 0.4194 | 0.00954 | -0.0217 | 43.9623
3.5 | 0.4615 | 0.00954 | -0.0189 | 48.3753
4 | 0.5066 | 0.00955 | -0.0169 | 53.0471
4.5 | 0.5306 | 0.00947 | -0.0101 | 56.0296
5.5 | 0.5995 | 0.00963 | -0.0017 | 62.2534
6 | 0.6405 | 0.00979 | 0.0008 | 65.4239
6.5 | 0.6827 | 0.01003 | 0.0028 | 68.0658
7 | 0.7176 | 0.01064 | 0.0056 | 67.4436
7.5 | 0.7272 | 0.01278 | 0.0109 | 56.9014
8 | 0.7201 | 0.01589 | 0.018 | 45.3178
8.5 | 0.7322 | 0.0195 | 0.0198 | 37.5487
9 | 0.7981 | 0.02171 | 0.0134 | 36.7619
9.5 | 0.8327 | 0.02434 | 0.0136 | 34.2112
10 | 0.8524 | 0.02609 | 0.017 | 32.6715
10.5 | 0.8721 | 0.02809 | 0.0201 | 31.0466
11 | 0.8872 | 0.03055 | 0.0232 | 29.0409
11.5 | 0.9069 | 0.03286 | 0.0257 | 27.5989
12 | 0.931 | 0.03495 | 0.0275 | 26.6381
12.5 | 0.9529 | 0.03728 | 0.0293 | 25.5606
13 | 0.9696 | 0.04001 | 0.0315 | 24.2339
13.5 | 0.9946 | 0.04225 | 0.0328 | 23.5408
14 | 1.019 | 0.04464 | 0.0339 | 22.8271
14.5 | 1.0405 | 0.0474 | 0.0345 | 21.9515
15 | 1.0606 | 0.0501 | 0.036 | 21.1697
15.5 | 1.0804 | 0.05319 | 0.0364 | 20.3121
16 | 1.0985 | 0.05655 | 0.0366 | 19.4253
16.5 | 1.1122 | 0.06025 | 0.0369 | 18.4598
17 | 1.1271 | 0.06427 | 0.0366 | 17.537
17.5 | 1.1391 | 0.06853 | 0.0362 | 16.6219
18 | 1.1472 | 0.0734 | 0.0356 | 15.6294
18.5 | 1.1548 | 0.07845 | 0.0348 | 14.7202
19 | 1.1597 | 0.08414 | 0.0332 | 13.783
19.5 | 1.1613 | 0.09027 | 0.0316 | 12.8647
20 | 1.1584 | 0.09694 | 0.0299 | 11.9497

## 27. Re 500k Mach 0.10 (1)
BIGFOIL.COM POLAR EXPORT
NACA65A219
NACA65A219 |  |  |  | Cl Max: | 1.473 | at alpha= | 13.5 | deg
JavaFoil+Calcfoil stall+Eppler ext transition |  |  |  | L/D Max: | 72.016 | at alpha= | 3.5 | deg
Re: | 500000 |  |  | Cd Min: | 0.00814 | at alpha= | -2 | deg
Mach: | 0.1 |  |  | Cl=0 at alpha= | -1.6508 | deg
|  |  |  | @ Cl=0.1, Cd= | 0.0081954
|  |  |  | @ Cl=0.4, Cd= | 0.0085276
|  |  |  | @ Cl=0.6, Cd= | 0.0088067
alpha (deg) | Cl | Cd | Cm | Cl/Cd
-18 | -1.026 | 0.15011 | 0.002 | -6.838
-17.5 | -1.041 | 0.14489 | 0.001 | -7.183
-17 | -1.049 | 0.13741 | 0.001 | -7.634
-16.5 | -1.051 | 0.12883 | 0 | -8.159
-16 | -1.05 | 0.12148 | -0.001 | -8.647
-15.5 | -1.046 | 0.11431 | -0.001 | -9.154
-15 | -1.04 | 0.10811 | -0.002 | -9.624
-14.5 | -1.031 | 0.1016 | -0.003 | -10.145
-14 | -1.027 | 0.09107 | -0.004 | -11.273
-13.5 | -1.112 | 0.04493 | -0.006 | -24.747
-13 | -1.126 | 0.03279 | -0.008 | -34.344
-12.5 | -1.11 | 0.02919 | -0.009 | -38.015
-12 | -1.088 | 0.02605 | -0.01 | -41.753
-11.5 | -1.058 | 0.02418 | -0.012 | -43.761
-11 | -1.024 | 0.02264 | -0.013 | -45.23
-10.5 | -0.987 | 0.02091 | -0.014 | -47.17
-10 | -0.945 | 0.01985 | -0.015 | -47.636
-9.5 | -0.902 | 0.01855 | -0.017 | -48.656
-9 | -0.857 | 0.01753 | -0.018 | -48.872
-8.5 | -0.809 | 0.0166 | -0.019 | -48.771
-8 | -0.758 | 0.01592 | -0.021 | -47.609
-7.5 | -0.704 | 0.01529 | -0.022 | -46.062
-7 | -0.649 | 0.01476 | -0.023 | -43.957
-6.5 | -0.591 | 0.01421 | -0.025 | -41.613
-6 | -0.533 | 0.01376 | -0.026 | -38.731
-5.5 | -0.474 | 0.01334 | -0.027 | -35.515
-5 | -0.414 | 0.01294 | -0.029 | -31.976
-4.5 | -0.353 | 0.01258 | -0.03 | -28.064
-4 | -0.292 | 0.01228 | -0.031 | -23.778
-3.5 | -0.232 | 0.01186 | -0.033 | -19.568
-3 | -0.17 | 0.0117 | -0.034 | -14.496
-2.5 | -0.107 | 0.00818 | -0.036 | -13.053
-2 | -0.044 | 0.00814 | -0.037 | -5.366
-1.5 | 0.019 | 0.00817 | -0.038 | 2.387
-1 | 0.083 | 0.00819 | -0.04 | 10.11
-0.5 | 0.146 | 0.00821 | -0.041 | 17.79
0 | 0.209 | 0.00827 | -0.042 | 25.307
0.5 | 0.273 | 0.0083 | -0.043 | 32.832
1 | 0.336 | 0.0084 | -0.045 | 39.993
1.5 | 0.399 | 0.00853 | -0.046 | 46.756
2 | 0.461 | 0.00838 | -0.047 | 55.074
2.5 | 0.523 | 0.00868 | -0.048 | 60.286
3 | 0.581 | 0.00876 | -0.05 | 66.409
3.5 | 0.642 | 0.00891 | -0.051 | 72.016
4 | 0.698 | 0.01442 | -0.052 | 48.386
4.5 | 0.757 | 0.01491 | -0.053 | 50.795
5 | 0.816 | 0.01542 | -0.054 | 52.931
5.5 | 0.874 | 0.01597 | -0.055 | 54.734
6 | 0.931 | 0.01658 | -0.056 | 56.142
6.5 | 0.987 | 0.01722 | -0.058 | 57.336
7 | 1.042 | 0.01789 | -0.059 | 58.22
7.5 | 1.095 | 0.01863 | -0.06 | 58.794
8 | 1.145 | 0.01941 | -0.061 | 59.002
8.5 | 1.193 | 0.02024 | -0.062 | 58.956
9 | 1.239 | 0.02116 | -0.063 | 58.561
9.5 | 1.282 | 0.02218 | -0.064 | 57.821
10 | 1.323 | 0.02318 | -0.065 | 57.059
10.5 | 1.36 | 0.02428 | -0.066 | 56.015
11 | 1.39 | 0.0266 | -0.067 | 52.258
11.5 | 1.417 | 0.02815 | -0.068 | 50.343
12 | 1.439 | 0.0296 | -0.069 | 48.603
12.5 | 1.455 | 0.03142 | -0.07 | 46.324
13 | 1.467 | 0.03348 | -0.07 | 43.808
13.5 | 1.473 | 0.03581 | -0.071 | 41.12
14 | 1.472 | 0.03884 | -0.072 | 37.897
14.5 | 1.464 | 0.04231 | -0.072 | 34.611
15 | 1.446 | 0.04794 | -0.072 | 30.16
15.5 | 1.298 | 0.09821 | -0.057 | 13.211
16 | 1.256 | 0.11893 | -0.049 | 10.559
16.5 | 1.236 | 0.12887 | -0.046 | 9.592
17 | 1.218 | 0.13786 | -0.045 | 8.836
17.5 | 1.198 | 0.14469 | -0.045 | 8.282
18 | 1.174 | 0.15288 | -0.045 | 7.679
18.5 | 1.146 | 0.16287 | -0.046 | 7.038

## 28. Re 500k Mach 0.10 (2)
BIGFOIL.COM POLAR EXPORT
NACA65A219
NACA65A219 |  |  |  | Cl Max: | 1.1487 | at alpha= | 19.5 | deg
XFOIL ncrit=9 |  |  |  | L/D Max: | 67.6337 | at alpha= | 6.5 | deg
Re: | 500000 |  |  | Cd Min: | 0.16663 | at alpha= | -20 | deg
Mach: | 0.1 |  |  | Cl=0 at alpha= | -1.3118 | deg
|  |  |  | @ Cl=0.1, Cd= | 0.0093331
|  |  |  | @ Cl=0.4, Cd= | 0.0095904
|  |  |  | @ Cl=0.6, Cd= | 0.0096874
alpha (deg) | Cl | Cd | Cm | Cl/Cd
-20 | -0.3315 | 0.16663 | -0.043 | -1.9894
-19.5 | -0.8815 | 0.09844 | -0.0743 | -8.9547
-19 | -0.9112 | 0.08701 | -0.0795 | -10.4724
-18.5 | -0.9234 | 0.07882 | -0.083 | -11.7153
-18 | -0.9364 | 0.07107 | -0.0855 | -13.1757
-17.5 | -0.947 | 0.06421 | -0.0869 | -14.7485
-17 | -0.9506 | 0.05863 | -0.0874 | -16.2135
-16.5 | -0.9552 | 0.05331 | -0.0868 | -17.9178
-16 | -0.9503 | 0.04948 | -0.0857 | -19.2057
-15.5 | -0.9436 | 0.04611 | -0.084 | -20.4641
-15 | -0.9387 | 0.04318 | -0.0815 | -21.7392
-14.5 | -0.947 | 0.04079 | -0.0763 | -23.2165
-14 | -0.9155 | 0.0379 | -0.0777 | -24.1557
-13.5 | -0.8716 | 0.03506 | -0.0816 | -24.8602
-13 | -0.8265 | 0.03241 | -0.0849 | -25.5014
-12.5 | -0.7814 | 0.03023 | -0.0875 | -25.8485
-12 | -0.7335 | 0.02825 | -0.0906 | -25.9646
-11.5 | -0.6799 | 0.02621 | -0.0931 | -25.9405
-11 | -0.6269 | 0.02458 | -0.0961 | -25.5045
-10.5 | -0.574 | 0.02306 | -0.0986 | -24.8916
-10 | -0.531 | 0.02152 | -0.0993 | -24.6747
-9.5 | -0.4883 | 0.02034 | -0.0995 | -24.0069
-9 | -0.4487 | 0.01907 | -0.0991 | -23.5291
-8.5 | -0.4154 | 0.0174 | -0.0982 | -23.8736
-8 | -0.3686 | 0.01626 | -0.0991 | -22.6691
-7.5 | -0.3239 | 0.01523 | -0.0993 | -21.2672
-7 | -0.2854 | 0.01421 | -0.0981 | -20.0844
-6 | -0.2586 | 0.01103 | -0.0862 | -23.4451
-5.5 | -0.2821 | 0.00941 | -0.0714 | -29.9787
-5 | -0.2831 | 0.00898 | -0.0595 | -31.5256
-4.5 | -0.2631 | 0.00891 | -0.0519 | -29.5286
-4 | -0.2296 | 0.00894 | -0.0471 | -25.6823
-3.5 | -0.1885 | 0.00898 | -0.044 | -20.9911
-3 | -0.1528 | 0.00905 | -0.0396 | -16.884
-2.5 | -0.1068 | 0.00915 | -0.0375 | -11.6721
-2 | -0.0702 | 0.00923 | -0.0334 | -7.6056
-1.5 | -0.016 | 0.00925 | -0.0333 | -1.7297
-1 | 0.0265 | 0.00929 | -0.0305 | 2.8525
-0.5 | 0.0773 | 0.00931 | -0.0297 | 8.3029
0 | 0.1264 | 0.00936 | -0.0285 | 13.5043
0.5 | 0.1769 | 0.00935 | -0.0277 | 18.9198
1 | 0.2318 | 0.00943 | -0.0278 | 24.5811
1.5 | 0.2775 | 0.00945 | -0.026 | 29.3651
2 | 0.3278 | 0.0095 | -0.0251 | 34.5053
2.5 | 0.3807 | 0.0096 | -0.0248 | 39.6562
3 | 0.421 | 0.00958 | -0.0216 | 43.9457
3.5 | 0.4611 | 0.00958 | -0.0183 | 48.1315
4 | 0.5098 | 0.00961 | -0.017 | 53.0489
4.5 | 0.5327 | 0.00952 | -0.0099 | 55.9559
5 | 0.5624 | 0.00959 | -0.0045 | 58.6444
5.5 | 0.601 | 0.00969 | -0.0012 | 62.0227
6 | 0.6419 | 0.00986 | 0.0014 | 65.1014
6.5 | 0.6831 | 0.0101 | 0.0037 | 67.6337
7 | 0.7172 | 0.01077 | 0.0066 | 66.5924
7.5 | 0.7238 | 0.01308 | 0.0123 | 55.3364
8 | 0.7161 | 0.01625 | 0.0193 | 44.0677
8.5 | 0.7291 | 0.01984 | 0.021 | 36.749
9 | 0.7954 | 0.0221 | 0.0145 | 35.991
9.5 | 0.8301 | 0.02477 | 0.0147 | 33.5123
10 | 0.8498 | 0.0266 | 0.0182 | 31.9474
10.5 | 0.8693 | 0.02866 | 0.0212 | 30.3315
11 | 0.8838 | 0.03121 | 0.0244 | 28.3178
11.5 | 0.9045 | 0.0335 | 0.0267 | 27
12 | 0.9285 | 0.03565 | 0.0286 | 26.0449
12.5 | 0.9502 | 0.03805 | 0.0304 | 24.9724
13 | 0.9678 | 0.04076 | 0.0326 | 23.7439
13.5 | 0.9931 | 0.04303 | 0.0339 | 23.0792
14 | 1.0171 | 0.04551 | 0.035 | 22.3489
14.5 | 1.0373 | 0.0484 | 0.0358 | 21.4318
15 | 1.0584 | 0.05115 | 0.037 | 20.6921
15.5 | 1.0776 | 0.05436 | 0.0375 | 19.8234
16 | 1.0948 | 0.05788 | 0.0377 | 18.915
16.5 | 1.108 | 0.06179 | 0.0379 | 17.9317
17 | 1.122 | 0.06599 | 0.0375 | 17.0026
17.5 | 1.132 | 0.07051 | 0.0372 | 16.0545
18 | 1.1395 | 0.07563 | 0.0364 | 15.0668
18.5 | 1.1461 | 0.08094 | 0.0354 | 14.1599
19 | 1.147 | 0.08713 | 0.0339 | 13.1642
19.5 | 1.1487 | 0.09351 | 0.0319 | 12.2842
20 | 1.1444 | 0.10056 | 0.0299 | 11.3803

## 29. Re 500k Mach 0.25 (1)
BIGFOIL.COM POLAR EXPORT
NACA65A219
NACA65A219 |  |  |  | Cl Max: | 1.418 | at alpha= | 12.5 | deg
JavaFoil+Calcfoil stall+Eppler ext transition |  |  |  | L/D Max: | 72.164 | at alpha= | 3.5 | deg
Re: | 500000 |  |  | Cd Min: | 0.00822 | at alpha= | -1.5 | deg
Mach: | 0.25 |  |  | Cl=0 at alpha= | -1.6539 | deg
|  |  |  | @ Cl=0.1, Cd= | 0.0083092
|  |  |  | @ Cl=0.4, Cd= | 0.0084639
|  |  |  | @ Cl=0.6, Cd= | 0.0089703
alpha (deg) | Cl | Cd | Cm | Cl/Cd
-17 | -0.867 | 0.15595 | 0.001 | -5.562
-16.5 | -0.896 | 0.14259 | 0 | -6.287
-16 | -0.92 | 0.13549 | -0.001 | -6.787
-15.5 | -0.938 | 0.12622 | -0.001 | -7.435
-15 | -0.952 | 0.11724 | -0.002 | -8.118
-14.5 | -0.96 | 0.10989 | -0.003 | -8.734
-14 | -0.963 | 0.10331 | -0.003 | -9.318
-13.5 | -0.96 | 0.09531 | -0.004 | -10.07
-13 | -0.954 | 0.08879 | -0.005 | -10.74
-12.5 | -0.965 | 0.07216 | -0.007 | -13.37
-12 | -1.063 | 0.03054 | -0.01 | -34.823
-11.5 | -1.047 | 0.02708 | -0.012 | -38.676
-11 | -1.023 | 0.02437 | -0.013 | -41.986
-10.5 | -0.991 | 0.02284 | -0.014 | -43.393
-10 | -0.954 | 0.0212 | -0.016 | -45.017
-9.5 | -0.913 | 0.01986 | -0.017 | -45.98
-9 | -0.869 | 0.01854 | -0.018 | -46.884
-8.5 | -0.822 | 0.01762 | -0.02 | -46.638
-8 | -0.772 | 0.01674 | -0.021 | -46.12
-7.5 | -0.719 | 0.01595 | -0.022 | -45.1
-7 | -0.663 | 0.01529 | -0.024 | -43.381
-6.5 | -0.605 | 0.01474 | -0.025 | -41.048
-6 | -0.546 | 0.01422 | -0.027 | -38.38
-5.5 | -0.485 | 0.01374 | -0.028 | -35.309
-5 | -0.424 | 0.01329 | -0.029 | -31.888
-4.5 | -0.362 | 0.01289 | -0.031 | -28.067
-4 | -0.299 | 0.01258 | -0.032 | -23.791
-3.5 | -0.236 | 0.01228 | -0.033 | -19.248
-3 | -0.174 | 0.01187 | -0.035 | -14.662
-2.5 | -0.11 | 0.0116 | -0.037 | -9.45
-2 | -0.045 | 0.00826 | -0.038 | -5.436
-1.5 | 0.02 | 0.00822 | -0.039 | 2.439
-1 | 0.085 | 0.0083 | -0.041 | 10.243
-0.5 | 0.15 | 0.00834 | -0.042 | 18
0 | 0.215 | 0.00839 | -0.043 | 25.645
0.5 | 0.28 | 0.00844 | -0.045 | 33.201
1 | 0.345 | 0.00861 | -0.046 | 40.054
1.5 | 0.409 | 0.00844 | -0.047 | 48.483
2 | 0.472 | 0.00873 | -0.048 | 54.02
2.5 | 0.535 | 0.00881 | -0.05 | 60.701
3 | 0.596 | 0.00896 | -0.051 | 66.527
3.5 | 0.658 | 0.00912 | -0.052 | 72.164
4 | 0.716 | 0.01486 | -0.053 | 48.159
4.5 | 0.777 | 0.01539 | -0.054 | 50.476
5 | 0.837 | 0.01597 | -0.055 | 52.379
5.5 | 0.896 | 0.01658 | -0.057 | 54.027
6 | 0.953 | 0.01724 | -0.058 | 55.306
6.5 | 1.01 | 0.01794 | -0.059 | 56.296
7 | 1.065 | 0.01871 | -0.06 | 56.916
7.5 | 1.119 | 0.01954 | -0.061 | 57.271
8 | 1.169 | 0.02038 | -0.062 | 57.331
8.5 | 1.216 | 0.02135 | -0.063 | 56.948
9 | 1.26 | 0.02243 | -0.064 | 56.164
9.5 | 1.3 | 0.02347 | -0.066 | 55.412
10 | 1.337 | 0.0248 | -0.067 | 53.919
10.5 | 1.368 | 0.02713 | -0.068 | 50.413
11 | 1.392 | 0.0287 | -0.069 | 48.49
11.5 | 1.408 | 0.03069 | -0.069 | 45.875
12 | 1.417 | 0.03285 | -0.07 | 43.131
12.5 | 1.418 | 0.03518 | -0.071 | 40.318
13 | 1.41 | 0.038 | -0.072 | 37.119
13.5 | 1.389 | 0.04243 | -0.072 | 32.727
14 | 1.335 | 0.05385 | -0.07 | 24.79
14.5 | 1.169 | 0.10966 | -0.044 | 10.662
15 | 1.14 | 0.11809 | -0.043 | 9.652
15.5 | 1.105 | 0.12621 | -0.043 | 8.759
16 | 1.065 | 0.13804 | -0.042 | 7.716
16.5 | 1.02 | 0.14857 | -0.042 | 6.862
17 | 0.968 | 0.15911 | -0.042 | 6.086
17.5 | 0.912 | 0.17227 | -0.04 | 5.295

## 30. Re 500k Mach 0.25 (2)
BIGFOIL.COM POLAR EXPORT
NACA65A219
NACA65A219 |  |  |  | Cl Max: | 1.0867 | at alpha= | 18 | deg
XFOIL ncrit=9 |  |  |  | L/D Max: | 64.929 | at alpha= | 6.5 | deg
Re: | 500000 |  |  | Cd Min: | 0.19604 | at alpha= | -19.5 | deg
Mach: | 0.25 |  |  | Cl=0 at alpha= | -1.2506 | deg
|  |  |  | @ Cl=0.1, Cd= | 0.00956
|  |  |  | @ Cl=0.4, Cd= | 0.00984
|  |  |  | @ Cl=0.6, Cd= | 0.0099675
alpha (deg) | Cl | Cd | Cm | Cl/Cd
-19.5 | -0.4895 | 0.19604 | -0.0362 | -2.4969
-19 | -0.4765 | 0.18926 | -0.0385 | -2.5177
-17.5 | -0.7432 | 0.09909 | -0.0784 | -7.5003
-17 | -0.792 | 0.08436 | -0.0857 | -9.3883
-16.5 | -0.8394 | 0.0718 | -0.0902 | -11.6908
-16 | -0.8658 | 0.06316 | -0.0919 | -13.708
-15.5 | -0.8808 | 0.05673 | -0.0914 | -15.5262
-15 | -0.8847 | 0.05232 | -0.0898 | -16.9094
-14.5 | -0.8973 | 0.04886 | -0.0857 | -18.3647
-13.5 | -0.8482 | 0.03979 | -0.0903 | -21.3169
-13 | -0.8086 | 0.0364 | -0.0939 | -22.2143
-12.5 | -0.768 | 0.03331 | -0.0957 | -23.0561
-12 | -0.7236 | 0.03082 | -0.0984 | -23.4783
-11.5 | -0.6688 | 0.02849 | -0.1014 | -23.4749
-11 | -0.6165 | 0.02652 | -0.1038 | -23.2466
-10.5 | -0.5638 | 0.02495 | -0.106 | -22.5972
-10 | -0.5201 | 0.02323 | -0.1061 | -22.3892
-9.5 | -0.4782 | 0.02187 | -0.1059 | -21.8656
-9 | -0.4365 | 0.02061 | -0.1054 | -21.179
-8.5 | -0.4056 | 0.01874 | -0.1039 | -21.6435
-8 | -0.3639 | 0.0174 | -0.1037 | -20.9138
-7.5 | -0.3146 | 0.01626 | -0.1047 | -19.3481
-7 | -0.2726 | 0.01498 | -0.1044 | -18.1976
-6.5 | -0.2376 | 0.0139 | -0.1021 | -17.0935
-6 | -0.2331 | 0.01198 | -0.0948 | -19.4574
-5.5 | -0.2572 | 0.01008 | -0.0806 | -25.5159
-5 | -0.2759 | 0.00918 | -0.0653 | -30.0545
-4.5 | -0.2608 | 0.00909 | -0.0562 | -28.6909
-4 | -0.2328 | 0.00909 | -0.0497 | -25.6106
-3.5 | -0.1955 | 0.00917 | -0.0453 | -21.3195
-3 | -0.1591 | 0.00925 | -0.0407 | -17.2
-2.5 | -0.1189 | 0.00936 | -0.0369 | -12.703
-2 | -0.073 | 0.00944 | -0.0343 | -7.7331
-1.5 | -0.0212 | 0.00945 | -0.0333 | -2.2434
-1 | 0.0213 | 0.00951 | -0.0302 | 2.2397
-0.5 | 0.0807 | 0.00956 | -0.0308 | 8.4414
0 | 0.1236 | 0.00956 | -0.0279 | 12.9289
0.5 | 0.1791 | 0.00956 | -0.0278 | 18.7343
1 | 0.2305 | 0.00964 | -0.0268 | 23.9108
1.5 | 0.2754 | 0.00969 | -0.0243 | 28.4211
2 | 0.3394 | 0.00977 | -0.026 | 34.739
2.5 | 0.3767 | 0.00984 | -0.0219 | 38.2825
3 | 0.4333 | 0.00984 | -0.0219 | 44.0346
3.5 | 0.4631 | 0.00982 | -0.0159 | 47.1589
4 | 0.5048 | 0.00983 | -0.0126 | 51.353
4.5 | 0.5328 | 0.0098 | -0.0063 | 54.3673
5 | 0.576 | 0.00987 | -0.0034 | 58.3587
5.5 | 0.608 | 0.01 | 0.0018 | 60.8
6 | 0.6442 | 0.01022 | 0.0057 | 63.0333
6.5 | 0.6863 | 0.01057 | 0.0081 | 64.929
7 | 0.7119 | 0.01176 | 0.0121 | 60.5357
7.5 | 0.705 | 0.01475 | 0.0195 | 47.7966
8 | 0.6934 | 0.01839 | 0.0263 | 37.7053
8.5 | 0.7111 | 0.02173 | 0.0277 | 32.7243
9 | 0.7794 | 0.02428 | 0.0208 | 32.1005
9.5 | 0.8162 | 0.0273 | 0.0206 | 29.8974
10 | 0.835 | 0.02946 | 0.024 | 28.3435
10.5 | 0.8538 | 0.03186 | 0.0271 | 26.7985
11 | 0.8667 | 0.03478 | 0.0303 | 24.9195
11.5 | 0.8909 | 0.0371 | 0.0325 | 24.0135
12 | 0.9146 | 0.03954 | 0.0344 | 23.131
12.5 | 0.9363 | 0.04216 | 0.0364 | 22.2083
13 | 0.9586 | 0.04484 | 0.0383 | 21.3782
13.5 | 0.9833 | 0.04743 | 0.0398 | 20.7316
14 | 1.0061 | 0.05031 | 0.041 | 19.998
14.5 | 1.0242 | 0.05374 | 0.042 | 19.0584
15 | 1.0427 | 0.05729 | 0.0428 | 18.2004
15.5 | 1.0573 | 0.06124 | 0.0433 | 17.2649
16 | 1.0687 | 0.06583 | 0.0436 | 16.2342
16.5 | 1.078 | 0.07091 | 0.0429 | 15.2024
17 | 1.0823 | 0.07658 | 0.0424 | 14.1329
17.5 | 1.0841 | 0.08275 | 0.0415 | 13.1009
18 | 1.0867 | 0.08925 | 0.0395 | 12.1759
18.5 | 1.0776 | 0.09723 | 0.0373 | 11.083
19 | 1.0665 | 0.10608 | 0.034 | 10.0537
19.5 | 1.06 | 0.11455 | 0.0301 | 9.2536
20 | 1.0392 | 0.12517 | 0.0253 | 8.3023

## 31. Re 500k Mach 0.50 (1)
BIGFOIL.COM POLAR EXPORT
NACA65A219
NACA65A219 |  |  |  | Cl Max: | 1.266 | at alpha= | 8.5 | deg
JavaFoil+Calcfoil stall+Eppler ext transition |  |  |  | L/D Max: | 67.097 | at alpha= | 3 | deg
Re: | 500000 |  |  | Cd Min: | 0.00878 | at alpha= | -1 | deg
Mach: | 0.5 |  |  | Cl=0 at alpha= | -1.6528 | deg
|  |  |  | @ Cl=0.1, Cd= | 0.008791
|  |  |  | @ Cl=0.4, Cd= | 0.0092328
|  |  |  | @ Cl=0.6, Cd= | 0.0096588
alpha (deg) | Cl | Cd | Cm | Cl/Cd
-20 | -1.043 | 0.22613 | 0.005 | -4.614
-19.5 | -1.016 | 0.21992 | 0.004 | -4.619
-19 | -0.988 | 0.21526 | 0.004 | -4.591
-18.5 | -0.961 | 0.20751 | 0.003 | -4.629
-18 | -0.933 | 0.20204 | 0.002 | -4.618
-17.5 | -0.903 | 0.19898 | 0.001 | -4.538
-17 | -0.875 | 0.18977 | 0.001 | -4.611
-16.5 | -0.847 | 0.1881 | 0 | -4.504
-16 | -0.819 | 0.18305 | -0.001 | -4.476
-15.5 | -0.792 | 0.17888 | -0.001 | -4.425
-15 | -0.764 | 0.17483 | -0.002 | -4.368
-14.5 | -0.735 | 0.16722 | -0.003 | -4.395
-14 | -0.706 | 0.15575 | -0.003 | -4.531
-13.5 | -0.678 | 0.14897 | -0.004 | -4.549
-13 | -0.65 | 0.14466 | -0.005 | -4.49
-12.5 | -0.621 | 0.142 | -0.005 | -4.376
-12 | -0.592 | 0.13295 | -0.006 | -4.454
-11.5 | -0.564 | 0.12872 | -0.006 | -4.378
-11 | -0.535 | 0.11899 | -0.006 | -4.492
-10.5 | -0.506 | 0.10527 | -0.007 | -4.808
-10 | -0.477 | 0.09169 | -0.007 | -5.206
-9.5 | -0.729 | 0.06769 | -0.011 | -10.768
-9 | -0.738 | 0.06662 | -0.011 | -11.085
-8.5 | -0.724 | 0.05505 | -0.012 | -13.151
-8 | -0.691 | 0.0514 | -0.013 | -13.436
-7.5 | -0.651 | 0.04747 | -0.014 | -13.713
-7 | -0.717 | 0.01852 | -0.026 | -38.704
-6.5 | -0.658 | 0.01762 | -0.028 | -37.365
-6 | -0.597 | 0.01664 | -0.029 | -35.864
-5.5 | -0.533 | 0.01582 | -0.031 | -33.721
-5 | -0.467 | 0.0151 | -0.032 | -30.966
-4.5 | -0.4 | 0.0145 | -0.034 | -27.573
-4 | -0.331 | 0.01398 | -0.036 | -23.692
-3.5 | -0.262 | 0.01357 | -0.037 | -19.276
-3 | -0.191 | 0.01316 | -0.039 | -14.545
-2.5 | -0.121 | 0.01287 | -0.04 | -9.378
-2 | -0.05 | 0.00893 | -0.042 | -5.614
-1.5 | 0.022 | 0.00896 | -0.044 | 2.5
-1 | 0.095 | 0.00878 | -0.045 | 10.828
-0.5 | 0.168 | 0.00894 | -0.047 | 18.763
0 | 0.238 | 0.00904 | -0.048 | 26.351
0.5 | 0.31 | 0.00909 | -0.049 | 34.079
1 | 0.381 | 0.00919 | -0.051 | 41.45
1.5 | 0.452 | 0.00935 | -0.052 | 48.362
2 | 0.523 | 0.00948 | -0.054 | 55.196
2.5 | 0.594 | 0.00964 | -0.055 | 61.655
3 | 0.661 | 0.00985 | -0.056 | 67.097
3.5 | 0.725 | 0.01633 | -0.057 | 44.425
4 | 0.792 | 0.01706 | -0.059 | 46.443
4.5 | 0.858 | 0.01787 | -0.06 | 48.018
5 | 0.922 | 0.01871 | -0.061 | 49.299
5.5 | 0.985 | 0.01968 | -0.063 | 50.057
6 | 1.045 | 0.0207 | -0.064 | 50.489
6.5 | 1.103 | 0.02173 | -0.065 | 50.755
7 | 1.157 | 0.02299 | -0.066 | 50.34
7.5 | 1.207 | 0.02435 | -0.068 | 49.569
8 | 1.244 | 0.02592 | -0.069 | 47.986
8.5 | 1.266 | 0.02789 | -0.07 | 45.376
9 | 1.263 | 0.03156 | -0.071 | 40.01
9.5 | 1.213 | 0.03509 | -0.072 | 34.571
10 | 0.826 | 0.08098 | -0.027 | 10.197
10.5 | 0.691 | 0.10637 | -0.028 | 6.499
11 | 0.721 | 0.12264 | -0.035 | 5.88
11.5 | 0.749 | 0.12818 | -0.036 | 5.843
12 | 0.777 | 0.13277 | -0.037 | 5.854
12.5 | 0.806 | 0.1382 | -0.04 | 5.833
13 | 0.834 | 0.14674 | -0.041 | 5.683
13.5 | 0.861 | 0.1564 | -0.041 | 5.508

## 32. Re 500k Mach 0.50 (2)
BIGFOIL.COM POLAR EXPORT
NACA65A219
NACA65A219 |  |  |  | Cl Max: | 0.8996 | at alpha= | 13.5 | deg
XFOIL ncrit=9 |  |  |  | L/D Max: | 53.0364 | at alpha= | 6 | deg
Re: | 500000 |  |  | Cd Min: | 0.19921 | at alpha= | 18.5 | deg
Mach: | 0.5 |  |  | Cl=0 at alpha= | -1.0704 | deg
|  |  |  | @ Cl=0.1, Cd= | 0.010628
|  |  |  | @ Cl=0.4, Cd= | 0.01106
|  |  |  | @ Cl=0.6, Cd= | 0.011668
alpha (deg) | Cl | Cd | Cm | Cl/Cd
-17 | -0.4222 | 0.1762 | -0.0547 | -2.3961
-16.5 | -0.4088 | 0.17032 | -0.0556 | -2.4002
-16 | -0.4101 | 0.16141 | -0.058 | -2.5407
-15.5 | -0.4173 | 0.15408 | -0.058 | -2.7083
-14.5 | -0.4024 | 0.12798 | -0.0762 | -3.1442
-14 | -0.412 | 0.113 | -0.0866 | -3.646
-13.5 | -0.4713 | 0.09092 | -0.1006 | -5.1837
-13 | -0.5205 | 0.07321 | -0.1141 | -7.1097
-12.5 | -0.5508 | 0.06028 | -0.1233 | -9.1374
-12 | -0.5537 | 0.05091 | -0.1306 | -10.8761
-11.5 | -0.5511 | 0.0431 | -0.1351 | -12.7865
-11 | -0.5365 | 0.03714 | -0.1374 | -14.4453
-10.5 | -0.507 | 0.03336 | -0.1373 | -15.1978
-10 | -0.4711 | 0.03063 | -0.1363 | -15.3803
-9 | -0.3838 | 0.02669 | -0.1326 | -14.3799
-8.5 | -0.3434 | 0.02491 | -0.1305 | -13.7856
-8 | -0.3063 | 0.02303 | -0.1286 | -13.3
-7.5 | -0.2672 | 0.02121 | -0.1272 | -12.5978
-7 | -0.2264 | 0.0194 | -0.1263 | -11.6701
-6.5 | -0.19 | 0.01761 | -0.1245 | -10.7893
-6 | -0.1504 | 0.01613 | -0.1227 | -9.3242
-5.5 | -0.1549 | 0.01344 | -0.115 | -11.5253
-5 | -0.1867 | 0.01126 | -0.0998 | -16.5808
-4.5 | -0.2296 | 0.00999 | -0.0793 | -22.983
-4 | -0.2271 | 0.0099 | -0.0658 | -22.9394
-3.5 | -0.2081 | 0.00998 | -0.0556 | -20.8517
-3 | -0.1672 | 0.01011 | -0.05 | -16.5381
-2.5 | -0.1382 | 0.01027 | -0.0419 | -13.4567
-2 | -0.0874 | 0.01041 | -0.0384 | -8.3958
-1.5 | -0.0421 | 0.01046 | -0.0341 | -4.0249
-1 | 0.0069 | 0.0105 | -0.0307 | 0.65714
-0.5 | 0.0641 | 0.01061 | -0.029 | 6.0415
0 | 0.1048 | 0.01063 | -0.024 | 9.8589
0.5 | 0.1712 | 0.01065 | -0.0245 | 16.0751
1 | 0.2161 | 0.01075 | -0.0205 | 20.1023
1.5 | 0.264 | 0.01081 | -0.017 | 24.4218
2 | 0.3376 | 0.01095 | -0.019 | 30.8311
2.5 | 0.3572 | 0.01106 | -0.0095 | 32.2966
3 | 0.4289 | 0.01106 | -0.0107 | 38.7794
3.5 | 0.4468 | 0.01111 | -0.0007 | 40.216
4 | 0.4915 | 0.01122 | 0.0037 | 43.8057
4.5 | 0.5308 | 0.01132 | 0.0093 | 46.8905
5 | 0.575 | 0.01148 | 0.0135 | 50.0871
5.5 | 0.6163 | 0.01179 | 0.018 | 52.2731
6 | 0.655 | 0.01235 | 0.0225 | 53.0364
6.5 | 0.6774 | 0.01386 | 0.0281 | 48.8745
7 | 0.6571 | 0.01789 | 0.0365 | 36.73
7.5 | 0.6347 | 0.02264 | 0.0435 | 28.0345
8 | 0.6211 | 0.02734 | 0.0488 | 22.7176
8.5 | 0.6443 | 0.03041 | 0.0509 | 21.1871
9 | 0.6863 | 0.03341 | 0.05 | 20.5418
9.5 | 0.7485 | 0.03799 | 0.0427 | 19.7026
10 | 0.7798 | 0.04211 | 0.044 | 18.5182
10.5 | 0.8014 | 0.04522 | 0.0471 | 17.7222
11 | 0.8226 | 0.04843 | 0.0502 | 16.9853
11.5 | 0.8487 | 0.0515 | 0.053 | 16.4796
12 | 0.873 | 0.055 | 0.0553 | 15.8727
12.5 | 0.8896 | 0.05912 | 0.0578 | 15.0474
13 | 0.8983 | 0.0647 | 0.0589 | 13.8841
13.5 | 0.8996 | 0.07102 | 0.0593 | 12.6669
14 | 0.8885 | 0.07904 | 0.0584 | 11.2411
14.5 | 0.8613 | 0.08966 | 0.0553 | 9.6063
15 | 0.8448 | 0.09967 | 0.0512 | 8.476
15.5 | 0.8094 | 0.1128 | 0.0447 | 7.1755
16 | 0.7774 | 0.12662 | 0.0369 | 6.1396
16.5 | 0.7099 | 0.14879 | 0.0235 | 4.7712
17 | 0.6859 | 0.16474 | 0.0149 | 4.1635
17.5 | 0.6889 | 0.17469 | 0.0095 | 3.9436
18 | 0.674 | 0.19112 | 0.001 | 3.5266
18.5 | 0.6881 | 0.19921 | -0.0035 | 3.4541

## 33. Re 750k Mach 0.00 (1)
BIGFOIL.COM POLAR EXPORT
NACA65A219
NACA65A219 |  |  |  | Cl Max: | 1.492 | at alpha= | 14 | deg
JavaFoil+Calcfoil stall+Eppler ext transition |  |  |  | L/D Max: | 81.223 | at alpha= | 3.5 | deg
Re: | 750000 |  |  | Cd Min: | 0.00714 | at alpha= | -2 | deg
Mach: | 0 |  |  | Cl=0 at alpha= | -1.6532 | deg
|  |  |  | @ Cl=0.1, Cd= | 0.0072129
|  |  |  | @ Cl=0.4, Cd= | 0.0075129
|  |  |  | @ Cl=0.6, Cd= | 0.0078021
alpha (deg) | Cl | Cd | Cm | Cl/Cd
-19 | -1.027 | 0.15697 | 0.003 | -6.541
-18.5 | -1.043 | 0.14925 | 0.003 | -6.986
-18 | -1.056 | 0.14237 | 0.002 | -7.419
-17.5 | -1.067 | 0.13531 | 0.001 | -7.885
-17 | -1.073 | 0.12796 | 0.001 | -8.384
-16.5 | -1.072 | 0.12036 | 0 | -8.91
-16 | -1.073 | 0.11177 | -0.001 | -9.603
-15.5 | -1.072 | 0.10288 | -0.001 | -10.42
-15 | -1.077 | 0.08933 | -0.002 | -12.059
-14.5 | -1.163 | 0.04408 | -0.004 | -26.386
-14 | -1.171 | 0.03475 | -0.005 | -33.707
-13.5 | -1.163 | 0.03016 | -0.007 | -38.548
-13 | -1.145 | 0.02735 | -0.008 | -41.861
-12.5 | -1.122 | 0.02517 | -0.009 | -44.572
-12 | -1.094 | 0.02309 | -0.01 | -47.408
-11.5 | -1.063 | 0.02146 | -0.012 | -49.523
-11 | -1.027 | 0.02022 | -0.013 | -50.776
-10.5 | -0.989 | 0.0189 | -0.014 | -52.318
-10 | -0.948 | 0.0177 | -0.015 | -53.579
-9.5 | -0.905 | 0.01652 | -0.017 | -54.812
-9 | -0.859 | 0.01571 | -0.018 | -54.676
-8.5 | -0.809 | 0.01496 | -0.019 | -54.097
-8 | -0.757 | 0.01441 | -0.021 | -52.58
-7.5 | -0.703 | 0.01386 | -0.022 | -50.751
-7 | -0.647 | 0.01338 | -0.023 | -48.398
-6.5 | -0.59 | 0.01292 | -0.024 | -45.687
-6 | -0.532 | 0.01252 | -0.026 | -42.467
-5.5 | -0.473 | 0.01213 | -0.027 | -38.956
-5 | -0.413 | 0.01178 | -0.029 | -35.054
-4.5 | -0.353 | 0.01144 | -0.03 | -30.832
-4 | -0.294 | 0.01117 | -0.031 | -26.282
-3.5 | -0.231 | 0.01083 | -0.033 | -21.352
-3 | -0.169 | 0.01056 | -0.034 | -15.992
-2.5 | -0.106 | 0.00719 | -0.035 | -14.764
-2 | -0.043 | 0.00714 | -0.037 | -6.084
-1.5 | 0.019 | 0.00719 | -0.038 | 2.698
-1 | 0.082 | 0.00721 | -0.039 | 11.424
-0.5 | 0.145 | 0.00722 | -0.041 | 20.131
0 | 0.208 | 0.00725 | -0.042 | 28.742
0.5 | 0.271 | 0.00733 | -0.043 | 37.022
1 | 0.334 | 0.00738 | -0.045 | 45.288
1.5 | 0.397 | 0.00751 | -0.046 | 52.878
2 | 0.46 | 0.00757 | -0.047 | 60.736
2.5 | 0.523 | 0.00764 | -0.048 | 68.414
3 | 0.583 | 0.00775 | -0.05 | 75.271
3.5 | 0.645 | 0.00794 | -0.051 | 81.223
4 | 0.696 | 0.01322 | -0.051 | 52.631
4.5 | 0.755 | 0.01366 | -0.053 | 55.286
5 | 0.814 | 0.01415 | -0.054 | 57.504
5.5 | 0.872 | 0.01465 | -0.055 | 59.515
6 | 0.929 | 0.01518 | -0.056 | 61.191
6.5 | 0.985 | 0.01575 | -0.057 | 62.538
7 | 1.04 | 0.01632 | -0.058 | 63.701
7.5 | 1.094 | 0.01697 | -0.06 | 64.437
8 | 1.144 | 0.01766 | -0.061 | 64.779
8.5 | 1.192 | 0.01843 | -0.062 | 64.684
9 | 1.238 | 0.01922 | -0.063 | 64.409
9.5 | 1.282 | 0.0201 | -0.064 | 63.77
10 | 1.323 | 0.02105 | -0.065 | 62.819
10.5 | 1.361 | 0.02209 | -0.066 | 61.614
11 | 1.392 | 0.0241 | -0.067 | 57.766
11.5 | 1.42 | 0.02559 | -0.068 | 55.496
12 | 1.444 | 0.02688 | -0.069 | 53.723
12.5 | 1.464 | 0.02835 | -0.07 | 51.639
13 | 1.478 | 0.03013 | -0.07 | 49.042
13.5 | 1.487 | 0.03201 | -0.071 | 46.47
14 | 1.492 | 0.03435 | -0.072 | 43.425
14.5 | 1.491 | 0.0367 | -0.073 | 40.626
15 | 1.485 | 0.03979 | -0.073 | 37.315
15.5 | 1.471 | 0.04366 | -0.074 | 33.698
16 | 1.45 | 0.04913 | -0.073 | 29.52
16.5 | 1.414 | 0.05938 | -0.072 | 23.81
17 | 1.296 | 0.10541 | -0.06 | 12.296
17.5 | 1.267 | 0.11768 | -0.058 | 10.768
18 | 1.229 | 0.13477 | -0.054 | 9.119
18.5 | 1.199 | 0.14609 | -0.052 | 8.205
19 | 1.167 | 0.15897 | -0.049 | 7.338

## 34. Re 750k Mach 0.00 (2)
BIGFOIL.COM POLAR EXPORT
NACA65A219
NACA65A219 |  |  |  | Cl Max: | 1.2398 | at alpha= | 19.5 | deg
XFOIL ncrit=9 |  |  |  | L/D Max: | 76.2299 | at alpha= | 6 | deg
Re: | 750000 |  |  | Cd Min: | 0.08719 | at alpha= | 20 | deg
Mach: | 0 |  |  | Cl=0 at alpha= | -1.2617 | deg
|  |  |  | @ Cl=0.1, Cd= | 0.0076856
|  |  |  | @ Cl=0.4, Cd= | 0.0078989
|  |  |  | @ Cl=0.6, Cd= | 0.0083581
alpha (deg) | Cl | Cd | Cm | Cl/Cd
-20 | -1.0107 | 0.08514 | -0.0753 | -11.871
-19.5 | -1.0328 | 0.07613 | -0.0784 | -13.5663
-19 | -1.0391 | 0.06936 | -0.0804 | -14.9813
-18.5 | -1.0459 | 0.063 | -0.0817 | -16.6016
-18 | -1.0386 | 0.05837 | -0.0826 | -17.7934
-17.5 | -1.0362 | 0.05363 | -0.0827 | -19.3213
-17 | -1.0284 | 0.0497 | -0.0822 | -20.6922
-16.5 | -1.0305 | 0.04517 | -0.081 | -22.8138
-16 | -1.0184 | 0.04218 | -0.0797 | -24.1441
-15.5 | -1.0096 | 0.03926 | -0.0776 | -25.7157
-15 | -0.9999 | 0.03713 | -0.0743 | -26.9297
-14.5 | -0.9707 | 0.03445 | -0.0756 | -28.1771
-14 | -0.9242 | 0.03188 | -0.079 | -28.99
-13.5 | -0.8787 | 0.0296 | -0.0822 | -29.6858
-13 | -0.8318 | 0.02783 | -0.0848 | -29.8886
-12.5 | -0.7816 | 0.02611 | -0.0877 | -29.9349
-12 | -0.7326 | 0.02409 | -0.091 | -30.411
-11.5 | -0.6824 | 0.02271 | -0.0935 | -30.0484
-11 | -0.637 | 0.02174 | -0.0942 | -29.3008
-10.5 | -0.6107 | 0.01991 | -0.0925 | -30.673
-10 | -0.574 | 0.01877 | -0.0917 | -30.5807
-9.5 | -0.5346 | 0.01779 | -0.091 | -30.0506
-9 | -0.5013 | 0.0165 | -0.0895 | -30.3818
-8.5 | -0.465 | 0.01534 | -0.0884 | -30.3129
-8 | -0.425 | 0.01451 | -0.0874 | -29.2901
-7.5 | -0.3815 | 0.01382 | -0.0867 | -27.6049
-7 | -0.3404 | 0.01288 | -0.0858 | -26.4286
-6.5 | -0.2903 | 0.01225 | -0.0862 | -23.698
-6 | -0.2507 | 0.01149 | -0.0844 | -21.819
-5.5 | -0.2477 | 0.00981 | -0.0758 | -25.2497
-5 | -0.2567 | 0.00833 | -0.0637 | -30.8163
-4.5 | -0.2589 | 0.00768 | -0.0518 | -33.7109
-4 | -0.2279 | 0.00757 | -0.0466 | -30.1057
-3.5 | -0.189 | 0.00753 | -0.0432 | -25.0996
-3 | -0.1498 | 0.00754 | -0.0398 | -19.8674
-2.5 | -0.1096 | 0.00756 | -0.0365 | -14.4974
-2 | -0.0673 | 0.00759 | -0.0337 | -8.8669
-1.5 | -0.0223 | 0.00763 | -0.0316 | -2.9227
-1 | 0.0245 | 0.00763 | -0.0299 | 3.211
-0.5 | 0.0745 | 0.00768 | -0.029 | 9.7005
0 | 0.1199 | 0.00769 | -0.0269 | 15.5917
0.5 | 0.1719 | 0.00774 | -0.0265 | 22.2093
1 | 0.2234 | 0.00775 | -0.0259 | 28.8258
1.5 | 0.2691 | 0.00779 | -0.024 | 34.5443
2 | 0.3259 | 0.00787 | -0.0246 | 41.4104
2.5 | 0.3652 | 0.00786 | -0.0213 | 46.4631
3 | 0.4099 | 0.00791 | -0.0192 | 51.8205
3.5 | 0.4436 | 0.00792 | -0.0146 | 56.0101
4 | 0.4839 | 0.00799 | -0.0116 | 60.5632
4.5 | 0.5271 | 0.00811 | -0.0093 | 64.9938
5 | 0.5724 | 0.00823 | -0.0075 | 69.5504
5.5 | 0.6155 | 0.00843 | -0.0054 | 73.013
6 | 0.6632 | 0.0087 | -0.0045 | 76.2299
6.5 | 0.7003 | 0.00947 | -0.0022 | 73.9493
7 | 0.6997 | 0.01174 | 0.0057 | 59.5997
7.5 | 0.7017 | 0.01412 | 0.0125 | 49.6955
8 | 0.7001 | 0.01692 | 0.0189 | 41.3771
8.5 | 0.7288 | 0.01842 | 0.0211 | 39.5657
9 | 0.7709 | 0.01957 | 0.0211 | 39.3919
9.5 | 0.8394 | 0.02166 | 0.0142 | 38.7535
10 | 0.8837 | 0.02373 | 0.0133 | 37.2398
10.5 | 0.9092 | 0.02524 | 0.0159 | 36.0222
11 | 0.9264 | 0.02745 | 0.0192 | 33.7486
11.5 | 0.9461 | 0.02965 | 0.0218 | 31.9089
12 | 0.9723 | 0.03153 | 0.0236 | 30.8373
12.5 | 0.9978 | 0.03354 | 0.0252 | 29.7496
13 | 1.0204 | 0.03584 | 0.0268 | 28.471
13.5 | 1.0335 | 0.03892 | 0.029 | 26.5545
14 | 1.0651 | 0.04072 | 0.0295 | 26.1567
14.5 | 1.0931 | 0.04285 | 0.0302 | 25.5099
15 | 1.1092 | 0.04601 | 0.0314 | 24.1078
15.5 | 1.1246 | 0.0493 | 0.0324 | 22.8114
16 | 1.1512 | 0.05178 | 0.0326 | 22.2325
16.5 | 1.172 | 0.05482 | 0.0328 | 21.3791
17 | 1.1915 | 0.05805 | 0.033 | 20.5254
17.5 | 1.2084 | 0.06158 | 0.033 | 19.6233
18 | 1.2215 | 0.06562 | 0.0328 | 18.6148
18.5 | 1.2289 | 0.0704 | 0.0326 | 17.456
19 | 1.233 | 0.07569 | 0.0319 | 16.2901
19.5 | 1.2398 | 0.08083 | 0.0309 | 15.3384
20 | 1.2377 | 0.08719 | 0.0295 | 14.1954

## 35. Re 750k Mach 0.10 (1)
BIGFOIL.COM POLAR EXPORT
NACA65A219
NACA65A219 |  |  |  | Cl Max: | 1.48 | at alpha= | 14 | deg
JavaFoil+Calcfoil stall+Eppler ext transition |  |  |  | L/D Max: | 81.512 | at alpha= | 3.5 | deg
Re: | 750000 |  |  | Cd Min: | 0.00721 | at alpha= | -2 | deg
Mach: | 0.1 |  |  | Cl=0 at alpha= | -1.6508 | deg
|  |  |  | @ Cl=0.1, Cd= | 0.0072427
|  |  |  | @ Cl=0.4, Cd= | 0.007521
|  |  |  | @ Cl=0.6, Cd= | 0.0078494
alpha (deg) | Cl | Cd | Cm | Cl/Cd
-19 | -0.991 | 0.16088 | 0.003 | -6.161
-18.5 | -1.011 | 0.15168 | 0.003 | -6.664
-18 | -1.028 | 0.14329 | 0.002 | -7.175
-17.5 | -1.043 | 0.13836 | 0.001 | -7.535
-17 | -1.051 | 0.13052 | 0.001 | -8.053
-16.5 | -1.054 | 0.12276 | 0 | -8.586
-16 | -1.054 | 0.11642 | -0.001 | -9.051
-15.5 | -1.055 | 0.10715 | -0.001 | -9.842
-15 | -1.055 | 0.0969 | -0.002 | -10.889
-14.5 | -1.072 | 0.0775 | -0.003 | -13.832
-14 | -1.155 | 0.03776 | -0.005 | -30.599
-13.5 | -1.154 | 0.03142 | -0.007 | -36.73
-13 | -1.14 | 0.02805 | -0.008 | -40.636
-12.5 | -1.118 | 0.02589 | -0.009 | -43.185
-12 | -1.093 | 0.02347 | -0.01 | -46.587
-11.5 | -1.062 | 0.02192 | -0.012 | -48.476
-11 | -1.027 | 0.0206 | -0.013 | -49.87
-10.5 | -0.991 | 0.01898 | -0.014 | -52.202
-10 | -0.95 | 0.01797 | -0.015 | -52.856
-9.5 | -0.907 | 0.01676 | -0.017 | -54.119
-9 | -0.862 | 0.01585 | -0.018 | -54.378
-8.5 | -0.812 | 0.0151 | -0.019 | -53.783
-8 | -0.76 | 0.01451 | -0.021 | -52.39
-7.5 | -0.706 | 0.01396 | -0.022 | -50.602
-7 | -0.65 | 0.01346 | -0.023 | -48.313
-6.5 | -0.593 | 0.01302 | -0.025 | -45.524
-6 | -0.534 | 0.01258 | -0.026 | -42.441
-5.5 | -0.475 | 0.01219 | -0.027 | -38.95
-5 | -0.415 | 0.01183 | -0.029 | -35.056
-4.5 | -0.354 | 0.01152 | -0.03 | -30.737
-4 | -0.295 | 0.01118 | -0.032 | -26.395
-3.5 | -0.232 | 0.01087 | -0.033 | -21.376
-3 | -0.17 | 0.01066 | -0.034 | -15.91
-2.5 | -0.107 | 0.00722 | -0.036 | -14.785
-2 | -0.044 | 0.00721 | -0.037 | -6.058
-1.5 | 0.019 | 0.00722 | -0.038 | 2.699
-1 | 0.083 | 0.00724 | -0.04 | 11.436
-0.5 | 0.146 | 0.00725 | -0.041 | 20.133
0 | 0.209 | 0.00729 | -0.042 | 28.723
0.5 | 0.273 | 0.00733 | -0.043 | 37.188
1 | 0.336 | 0.00744 | -0.045 | 45.13
1.5 | 0.399 | 0.00752 | -0.046 | 53.054
2 | 0.462 | 0.00758 | -0.047 | 60.981
2.5 | 0.525 | 0.00765 | -0.049 | 68.645
3 | 0.586 | 0.00782 | -0.05 | 74.941
3.5 | 0.648 | 0.00795 | -0.051 | 81.512
4 | 0.699 | 0.01329 | -0.052 | 52.588
4.5 | 0.759 | 0.01377 | -0.053 | 55.098
5 | 0.818 | 0.01423 | -0.054 | 57.431
5.5 | 0.876 | 0.01474 | -0.055 | 59.421
6 | 0.933 | 0.01528 | -0.056 | 61.053
6.5 | 0.989 | 0.01587 | -0.058 | 62.314
7 | 1.044 | 0.01647 | -0.059 | 63.4
7.5 | 1.098 | 0.01712 | -0.06 | 64.148
8 | 1.148 | 0.01785 | -0.061 | 64.326
8.5 | 1.196 | 0.0186 | -0.062 | 64.312
9 | 1.242 | 0.01946 | -0.063 | 63.828
9.5 | 1.285 | 0.02039 | -0.064 | 63.04
10 | 1.326 | 0.02128 | -0.065 | 62.295
10.5 | 1.363 | 0.02234 | -0.066 | 61.019
11 | 1.394 | 0.0245 | -0.067 | 56.894
11.5 | 1.42 | 0.02598 | -0.068 | 54.665
12 | 1.443 | 0.02719 | -0.069 | 53.072
12.5 | 1.46 | 0.02881 | -0.07 | 50.695
13 | 1.472 | 0.03061 | -0.071 | 48.105
13.5 | 1.479 | 0.03267 | -0.072 | 45.279
14 | 1.48 | 0.03513 | -0.072 | 42.132
14.5 | 1.476 | 0.0377 | -0.073 | 39.154
15 | 1.465 | 0.04114 | -0.073 | 35.616
15.5 | 1.445 | 0.04602 | -0.073 | 31.396
16 | 1.412 | 0.05394 | -0.073 | 26.184
16.5 | 1.3 | 0.09386 | -0.063 | 13.849
17 | 1.24 | 0.12194 | -0.054 | 10.166
17.5 | 1.212 | 0.13343 | -0.052 | 9.079
18 | 1.182 | 0.14314 | -0.05 | 8.257
18.5 | 1.151 | 0.15295 | -0.048 | 7.523
19 | 1.119 | 0.16277 | -0.048 | 6.875

## 36. Re 750k Mach 0.10 (2)
BIGFOIL.COM POLAR EXPORT
NACA65A219
NACA65A219 |  |  |  | Cl Max: | 1.2267 | at alpha= | 19.5 | deg
XFOIL ncrit=9 |  |  |  | L/D Max: | 76.0457 | at alpha= | 6 | deg
Re: | 750000 |  |  | Cd Min: | 0.09109 | at alpha= | -20 | deg
Mach: | 0.1 |  |  | Cl=0 at alpha= | -1.2536 | deg
|  |  |  | @ Cl=0.1, Cd= | 0.00771
|  |  |  | @ Cl=0.4, Cd= | 0.0079296
|  |  |  | @ Cl=0.6, Cd= | 0.0084069
alpha (deg) | Cl | Cd | Cm | Cl/Cd
-20 | -0.98 | 0.09109 | -0.0744 | -10.7586
-19.5 | -1.008 | 0.0809 | -0.0782 | -12.4598
-19 | -1.0185 | 0.07336 | -0.0808 | -13.8836
-18.5 | -1.0284 | 0.06635 | -0.0825 | -15.4996
-18 | -1.0242 | 0.06119 | -0.0837 | -16.738
-17.5 | -1.0239 | 0.05604 | -0.084 | -18.2709
-17 | -1.0185 | 0.05172 | -0.0837 | -19.6926
-16.5 | -1.0179 | 0.04728 | -0.0827 | -21.5292
-16 | -1.011 | 0.0437 | -0.0814 | -23.135
-15.5 | -1.0035 | 0.04056 | -0.0793 | -24.7411
-15 | -0.9948 | 0.03821 | -0.0762 | -26.0351
-14.5 | -0.9682 | 0.03537 | -0.0771 | -27.3735
-14 | -0.9222 | 0.03266 | -0.0805 | -28.2364
-13.5 | -0.8757 | 0.03037 | -0.0837 | -28.8344
-13 | -0.8302 | 0.02842 | -0.0862 | -29.2118
-12.5 | -0.7792 | 0.02668 | -0.0892 | -29.2054
-12 | -0.7307 | 0.02456 | -0.0924 | -29.7516
-11.5 | -0.6807 | 0.02311 | -0.0948 | -29.4548
-11 | -0.6359 | 0.02207 | -0.0955 | -28.8129
-10.5 | -0.6085 | 0.02026 | -0.0939 | -30.0346
-10 | -0.572 | 0.01908 | -0.0929 | -29.979
-9.5 | -0.533 | 0.01806 | -0.0922 | -29.5127
-9 | -0.4987 | 0.01679 | -0.0908 | -29.7022
-8.5 | -0.4639 | 0.01554 | -0.0895 | -29.852
-8 | -0.4232 | 0.01468 | -0.0885 | -28.8283
-7.5 | -0.3803 | 0.01395 | -0.0877 | -27.2616
-7 | -0.3399 | 0.013 | -0.0867 | -26.1462
-6.5 | -0.2904 | 0.01233 | -0.087 | -23.5523
-6 | -0.2479 | 0.01161 | -0.0857 | -21.3523
-5 | -0.2528 | 0.00844 | -0.0652 | -29.9526
-4.5 | -0.2591 | 0.00771 | -0.0524 | -33.6057
-4 | -0.228 | 0.0076 | -0.0472 | -30
-3.5 | -0.1901 | 0.00756 | -0.0435 | -25.1455
-3 | -0.1501 | 0.00757 | -0.0401 | -19.8283
-2.5 | -0.1107 | 0.00758 | -0.0366 | -14.6042
-2 | -0.0675 | 0.00762 | -0.034 | -8.8583
-1.5 | -0.0237 | 0.00765 | -0.0315 | -3.098
-1 | 0.0244 | 0.00766 | -0.03 | 3.1854
-0.5 | 0.0732 | 0.00771 | -0.0287 | 9.4942
0 | 0.1196 | 0.00771 | -0.0269 | 15.5123
0.5 | 0.1726 | 0.00779 | -0.0266 | 22.1566
1 | 0.2231 | 0.00778 | -0.0257 | 28.6761
1.5 | 0.2699 | 0.00782 | -0.024 | 34.5141
2 | 0.3252 | 0.00789 | -0.0242 | 41.2167
2.5 | 0.3656 | 0.00789 | -0.021 | 46.3371
3 | 0.409 | 0.00794 | -0.0186 | 51.5113
3.5 | 0.4454 | 0.00795 | -0.0145 | 56.0252
4 | 0.4849 | 0.00803 | -0.0112 | 60.3861
4.5 | 0.5287 | 0.00814 | -0.009 | 64.9509
5 | 0.5739 | 0.00827 | -0.0071 | 69.3954
6 | 0.6654 | 0.00875 | -0.0041 | 76.0457
6.5 | 0.6998 | 0.00963 | -0.0013 | 72.6687
7 | 0.697 | 0.01198 | 0.007 | 58.1803
7.5 | 0.6984 | 0.01442 | 0.0137 | 48.4327
8 | 0.6979 | 0.01723 | 0.0199 | 40.5049
8.5 | 0.7273 | 0.01871 | 0.0221 | 38.8723
9 | 0.7686 | 0.01991 | 0.0222 | 38.6037
9.5 | 0.8371 | 0.02204 | 0.0153 | 37.9809
10 | 0.8812 | 0.0242 | 0.0145 | 36.4132
10.5 | 0.9066 | 0.02578 | 0.0172 | 35.1668
11 | 0.9229 | 0.0281 | 0.0204 | 32.8434
11.5 | 0.9439 | 0.03028 | 0.023 | 31.1724
12 | 0.9697 | 0.03224 | 0.0248 | 30.0775
12.5 | 0.9949 | 0.03432 | 0.0264 | 28.9889
13 | 1.0156 | 0.03684 | 0.0282 | 27.5679
13.5 | 1.0315 | 0.03977 | 0.0301 | 25.9366
14 | 1.0621 | 0.04172 | 0.0308 | 25.4578
14.5 | 1.0898 | 0.04395 | 0.0314 | 24.7964
15 | 1.1035 | 0.04737 | 0.0328 | 23.2953
15.5 | 1.1229 | 0.05041 | 0.0335 | 22.2753
16 | 1.1484 | 0.05307 | 0.0337 | 21.6393
16.5 | 1.1641 | 0.05667 | 0.0341 | 20.5417
17 | 1.1877 | 0.05963 | 0.0341 | 19.9178
17.5 | 1.2006 | 0.06369 | 0.0341 | 18.8507
18 | 1.2148 | 0.06772 | 0.0339 | 17.9386
18.5 | 1.2198 | 0.07289 | 0.0335 | 16.7348
19 | 1.2237 | 0.07833 | 0.0327 | 15.6224
19.5 | 1.2267 | 0.0841 | 0.0315 | 14.5862
20 | 1.222 | 0.09096 | 0.0298 | 13.4345

## 37. Re 750k Mach 0.25 (1)
BIGFOIL.COM POLAR EXPORT
NACA65A219
NACA65A219 |  |  |  | Cl Max: | 1.424 | at alpha= | 12.5 | deg
JavaFoil+Calcfoil stall+Eppler ext transition |  |  |  | L/D Max: | 82.266 | at alpha= | 3.5 | deg
Re: | 750000 |  |  | Cd Min: | 0.00728 | at alpha= | -2 | deg
Mach: | 0.25 |  |  | Cl=0 at alpha= | -1.6539 | deg
|  |  |  | @ Cl=0.1, Cd= | 0.0073377
|  |  |  | @ Cl=0.4, Cd= | 0.0076192
|  |  |  | @ Cl=0.6, Cd= | 0.0077025
alpha (deg) | Cl | Cd | Cm | Cl/Cd
-17.5 | -0.831 | 0.15796 | 0.001 | -5.262
-17 | -0.869 | 0.14602 | 0.001 | -5.953
-16.5 | -0.898 | 0.1371 | 0 | -6.551
-16 | -0.921 | 0.12927 | -0.001 | -7.128
-15.5 | -0.94 | 0.11896 | -0.001 | -7.902
-15 | -0.953 | 0.11264 | -0.002 | -8.464
-14.5 | -0.961 | 0.10521 | -0.003 | -9.135
-14 | -0.965 | 0.09792 | -0.003 | -9.857
-13.5 | -0.97 | 0.08834 | -0.005 | -10.976
-13 | -1.046 | 0.04795 | -0.007 | -21.812
-12.5 | -1.086 | 0.03005 | -0.009 | -36.149
-12 | -1.075 | 0.02648 | -0.011 | -40.611
-11.5 | -1.055 | 0.02417 | -0.012 | -43.633
-11 | -1.028 | 0.02211 | -0.013 | -46.503
-10.5 | -0.995 | 0.0208 | -0.014 | -47.816
-10 | -0.958 | 0.01929 | -0.016 | -49.637
-9.5 | -0.917 | 0.01802 | -0.017 | -50.901
-9 | -0.873 | 0.0168 | -0.018 | -51.985
-8.5 | -0.827 | 0.01593 | -0.02 | -51.896
-8 | -0.776 | 0.01519 | -0.021 | -51.043
-7.5 | -0.722 | 0.01455 | -0.023 | -49.572
-7 | -0.665 | 0.01397 | -0.024 | -47.587
-6.5 | -0.607 | 0.01345 | -0.025 | -45.108
-6 | -0.547 | 0.01303 | -0.027 | -41.986
-5.5 | -0.486 | 0.01256 | -0.028 | -38.716
-5 | -0.425 | 0.01215 | -0.029 | -34.947
-4.5 | -0.363 | 0.01182 | -0.031 | -30.686
-4 | -0.3 | 0.01152 | -0.032 | -26.05
-3.5 | -0.239 | 0.01119 | -0.034 | -21.329
-3 | -0.174 | 0.01085 | -0.035 | -16.072
-2.5 | -0.11 | 0.01057 | -0.037 | -10.378
-2 | -0.045 | 0.00728 | -0.038 | -6.168
-1.5 | 0.02 | 0.00728 | -0.039 | 2.752
-1 | 0.085 | 0.00734 | -0.041 | 11.584
-0.5 | 0.15 | 0.00733 | -0.042 | 20.478
0 | 0.215 | 0.00739 | -0.043 | 29.117
0.5 | 0.28 | 0.00748 | -0.045 | 37.433
1 | 0.345 | 0.00756 | -0.046 | 45.652
1.5 | 0.41 | 0.00763 | -0.047 | 53.72
2 | 0.475 | 0.00771 | -0.049 | 61.613
2.5 | 0.54 | 0.00785 | -0.05 | 68.718
3 | 0.601 | 0.0077 | -0.051 | 78.072
3.5 | 0.663 | 0.00806 | -0.052 | 82.266
4 | 0.717 | 0.0137 | -0.053 | 52.317
4.5 | 0.778 | 0.01418 | -0.054 | 54.845
5 | 0.838 | 0.01472 | -0.056 | 56.928
5.5 | 0.897 | 0.01527 | -0.057 | 58.75
6 | 0.955 | 0.01589 | -0.058 | 60.112
6.5 | 1.012 | 0.01652 | -0.059 | 61.293
7 | 1.068 | 0.01721 | -0.06 | 62.05
7.5 | 1.121 | 0.01798 | -0.061 | 62.365
8 | 1.171 | 0.01875 | -0.062 | 62.466
8.5 | 1.218 | 0.01964 | -0.064 | 62.051
9 | 1.263 | 0.02064 | -0.065 | 61.179
9.5 | 1.304 | 0.02159 | -0.066 | 60.377
10 | 1.34 | 0.02279 | -0.067 | 58.811
10.5 | 1.371 | 0.02502 | -0.068 | 54.79
11 | 1.395 | 0.02638 | -0.069 | 52.902
11.5 | 1.412 | 0.02816 | -0.07 | 50.153
12 | 1.422 | 0.03008 | -0.071 | 47.272
12.5 | 1.424 | 0.03211 | -0.071 | 44.341
13 | 1.418 | 0.03446 | -0.072 | 41.157
13.5 | 1.402 | 0.03753 | -0.073 | 37.366
14 | 1.376 | 0.04137 | -0.073 | 33.27
14.5 | 1.316 | 0.05331 | -0.071 | 24.686
15 | 1.154 | 0.10794 | -0.051 | 10.695
15.5 | 1.109 | 0.12043 | -0.045 | 9.209
16 | 1.068 | 0.13036 | -0.045 | 8.19
16.5 | 1.022 | 0.14035 | -0.044 | 7.28
17 | 0.97 | 0.15181 | -0.044 | 6.391
17.5 | 0.914 | 0.1611 | -0.043 | 5.675

## 38. Re 750k Mach 0.25 (2)
BIGFOIL.COM POLAR EXPORT
NACA65A219
NACA65A219 |  |  |  | Cl Max: | 1.1602 | at alpha= | 18 | deg
XFOIL ncrit=9 |  |  |  | L/D Max: | 73.8007 | at alpha= | 6 | deg
Re: | 750000 |  |  | Cd Min: | 0.12382 | at alpha= | -19.5 | deg
Mach: | 0.25 |  |  | Cl=0 at alpha= | -1.2236 | deg
|  |  |  | @ Cl=0.1, Cd= | 0.00787
|  |  |  | @ Cl=0.4, Cd= | 0.0080923
|  |  |  | @ Cl=0.6, Cd= | 0.0086334
alpha (deg) | Cl | Cd | Cm | Cl/Cd
-19.5 | -0.7846 | 0.12382 | -0.0637 | -6.3366
-19 | -0.8444 | 0.10601 | -0.0732 | -7.9653
-18.5 | -0.8871 | 0.0923 | -0.08 | -9.6111
-18 | -0.9003 | 0.08336 | -0.0841 | -10.8001
-17.5 | -0.9232 | 0.07397 | -0.0874 | -12.4807
-17 | -0.9342 | 0.0666 | -0.0893 | -14.027
-16.5 | -0.9497 | 0.05947 | -0.0899 | -15.9694
-16 | -0.9482 | 0.05447 | -0.0896 | -17.4077
-15.5 | -0.9555 | 0.04931 | -0.0881 | -19.3774
-15 | -0.9553 | 0.0455 | -0.0857 | -20.9956
-14.5 | -0.9363 | 0.04198 | -0.0858 | -22.3035
-14 | -0.9007 | 0.03779 | -0.0888 | -23.8343
-13.5 | -0.8554 | 0.03488 | -0.0922 | -24.5241
-13 | -0.8167 | 0.03199 | -0.0941 | -25.5299
-12.5 | -0.7693 | 0.02957 | -0.097 | -26.0162
-12 | -0.7144 | 0.02753 | -0.1005 | -25.9499
-11.5 | -0.6694 | 0.02547 | -0.1024 | -26.2819
-11 | -0.627 | 0.02404 | -0.1026 | -26.0815
-10.5 | -0.5941 | 0.02236 | -0.1013 | -26.5698
-10 | -0.5599 | 0.02088 | -0.1 | -26.8151
-9.5 | -0.5221 | 0.01962 | -0.0989 | -26.6106
-9 | -0.4817 | 0.01854 | -0.0979 | -25.9817
-8.5 | -0.4548 | 0.01676 | -0.0956 | -27.136
-8 | -0.4147 | 0.01569 | -0.0945 | -26.4308
-7.5 | -0.3716 | 0.01476 | -0.0937 | -25.1762
-7 | -0.3332 | 0.01371 | -0.0921 | -24.3034
-6.5 | -0.288 | 0.01285 | -0.0914 | -22.4125
-6 | -0.2407 | 0.01216 | -0.0908 | -19.7944
-5.5 | -0.2221 | 0.01071 | -0.0853 | -20.7376
-5 | -0.232 | 0.00907 | -0.0733 | -25.5788
-4.5 | -0.2522 | 0.00792 | -0.0577 | -31.8434
-4 | -0.2308 | 0.00775 | -0.05 | -29.7806
-3.5 | -0.1944 | 0.00771 | -0.0454 | -25.214
-3 | -0.1552 | 0.00771 | -0.0415 | -20.1297
-2.5 | -0.1159 | 0.00772 | -0.0375 | -15.013
-2 | -0.0719 | 0.00778 | -0.0346 | -9.2416
-1.5 | -0.0309 | 0.00782 | -0.0311 | -3.9514
-1 | 0.025 | 0.00784 | -0.031 | 3.1888
-0.5 | 0.0664 | 0.00787 | -0.0276 | 8.4371
0 | 0.1201 | 0.00787 | -0.027 | 15.2605
0.5 | 0.1715 | 0.00793 | -0.0259 | 21.6267
1 | 0.2214 | 0.00793 | -0.0245 | 27.9193
1.5 | 0.2778 | 0.00801 | -0.0245 | 34.6816
2.5 | 0.3697 | 0.00806 | -0.0199 | 45.8685
3 | 0.4072 | 0.0081 | -0.0157 | 50.2716
3.5 | 0.453 | 0.00816 | -0.0133 | 55.5147
4 | 0.4913 | 0.00826 | -0.0093 | 59.4794
4.5 | 0.5365 | 0.00836 | -0.007 | 64.1746
5 | 0.58 | 0.00854 | -0.0043 | 67.9157
5.5 | 0.6271 | 0.00876 | -0.0026 | 71.5868
6 | 0.6738 | 0.00913 | -0.0011 | 73.8007
6.5 | 0.6925 | 0.01059 | 0.0044 | 65.3919
7.5 | 0.6798 | 0.0162 | 0.0204 | 41.963
8 | 0.6865 | 0.01889 | 0.0254 | 36.342
8.5 | 0.7188 | 0.02042 | 0.0272 | 35.2008
9 | 0.7554 | 0.02191 | 0.0283 | 34.4774
9.5 | 0.8213 | 0.02432 | 0.022 | 33.7706
10 | 0.8672 | 0.02696 | 0.0207 | 32.1662
10.5 | 0.8913 | 0.02891 | 0.0234 | 30.8302
11 | 0.9039 | 0.03179 | 0.0269 | 28.4335
11.5 | 0.9299 | 0.03394 | 0.029 | 27.3984
12 | 0.9541 | 0.0363 | 0.031 | 26.2837
12.5 | 0.9783 | 0.03878 | 0.0327 | 25.2269
13 | 0.9942 | 0.04194 | 0.0348 | 23.7053
13.5 | 1.0179 | 0.04465 | 0.0362 | 22.7973
14 | 1.0456 | 0.04723 | 0.037 | 22.1385
14.5 | 1.0641 | 0.05058 | 0.0381 | 21.038
15 | 1.0838 | 0.05395 | 0.039 | 20.089
15.5 | 1.1049 | 0.05739 | 0.0394 | 19.2525
16 | 1.1205 | 0.0614 | 0.0398 | 18.2492
16.5 | 1.1404 | 0.06522 | 0.0398 | 17.4854
17 | 1.1497 | 0.07014 | 0.0397 | 16.3915
17.5 | 1.1598 | 0.07514 | 0.0392 | 15.4352
18 | 1.1602 | 0.08139 | 0.0384 | 14.2548
18.5 | 1.1549 | 0.08855 | 0.0369 | 13.0423
19 | 1.1522 | 0.09572 | 0.0348 | 12.0372
19.5 | 1.1383 | 0.10458 | 0.0318 | 10.8845
20 | 1.1244 | 0.11368 | 0.0282 | 9.8909

## 39. Re 750k Mach 0.50 (1)
BIGFOIL.COM POLAR EXPORT
NACA65A219
NACA65A219 |  |  |  | Cl Max: | 1.269 | at alpha= | 8.5 | deg
JavaFoil+Calcfoil stall+Eppler ext transition |  |  |  | L/D Max: | 76.271 | at alpha= | 3 | deg
Re: | 750000 |  |  | Cd Min: | 0.00778 | at alpha= | -2 | deg
Mach: | 0.5 |  |  | Cl=0 at alpha= | -1.6528 | deg
|  |  |  | @ Cl=0.1, Cd= | 0.0078441
|  |  |  | @ Cl=0.4, Cd= | 0.0081211
|  |  |  | @ Cl=0.6, Cd= | 0.0085401
alpha (deg) | Cl | Cd | Cm | Cl/Cd
-20 | -1.044 | 0.20879 | 0.005 | -4.998
-19.5 | -1.016 | 0.20139 | 0.004 | -5.044
-19 | -0.988 | 0.19543 | 0.004 | -5.057
-18.5 | -0.961 | 0.19105 | 0.003 | -5.028
-18 | -0.933 | 0.18572 | 0.002 | -5.024
-17.5 | -0.903 | 0.18191 | 0.001 | -4.965
-17 | -0.875 | 0.17466 | 0.001 | -5.011
-16.5 | -0.847 | 0.17056 | 0 | -4.968
-16 | -0.819 | 0.166 | -0.001 | -4.936
-15.5 | -0.792 | 0.16183 | -0.001 | -4.891
-15 | -0.764 | 0.15778 | -0.002 | -4.84
-14.5 | -0.735 | 0.1519 | -0.003 | -4.841
-14 | -0.706 | 0.14143 | -0.003 | -4.991
-13.5 | -0.678 | 0.13777 | -0.004 | -4.919
-13 | -0.65 | 0.12931 | -0.005 | -5.023
-12.5 | -0.621 | 0.12658 | -0.005 | -4.909
-12 | -0.592 | 0.12332 | -0.006 | -4.803
-11.5 | -0.564 | 0.11555 | -0.006 | -4.877
-11 | -0.535 | 0.10865 | -0.006 | -4.921
-10.5 | -0.506 | 0.09698 | -0.007 | -5.22
-10 | -0.48 | 0.0787 | -0.009 | -6.098
-9.5 | -0.73 | 0.06501 | -0.011 | -11.228
-9 | -0.739 | 0.06338 | -0.011 | -11.666
-8.5 | -0.855 | 0.02088 | -0.022 | -40.959
-8 | -0.82 | 0.01895 | -0.023 | -43.301
-7.5 | -0.774 | 0.01798 | -0.025 | -43.045
-7 | -0.72 | 0.01691 | -0.026 | -42.566
-6.5 | -0.661 | 0.016 | -0.028 | -41.318
-6 | -0.6 | 0.01513 | -0.029 | -39.654
-5.5 | -0.535 | 0.01447 | -0.031 | -36.996
-5 | -0.469 | 0.01383 | -0.033 | -33.903
-4.5 | -0.401 | 0.01328 | -0.034 | -30.176
-4 | -0.332 | 0.01278 | -0.036 | -25.97
-3.5 | -0.262 | 0.01235 | -0.037 | -21.231
-3 | -0.192 | 0.01202 | -0.039 | -15.958
-2.5 | -0.121 | 0.01168 | -0.04 | -10.348
-2 | -0.05 | 0.00778 | -0.042 | -6.45
-1.5 | 0.022 | 0.00782 | -0.044 | 2.864
-1 | 0.095 | 0.00784 | -0.045 | 12.132
-0.5 | 0.168 | 0.0079 | -0.047 | 21.238
0 | 0.24 | 0.00801 | -0.048 | 30.039
0.5 | 0.312 | 0.00784 | -0.05 | 39.822
1 | 0.383 | 0.00809 | -0.051 | 47.329
1.5 | 0.454 | 0.00822 | -0.052 | 55.245
2 | 0.525 | 0.00834 | -0.054 | 62.97
2.5 | 0.596 | 0.00853 | -0.055 | 69.885
3 | 0.663 | 0.0087 | -0.057 | 76.271
3.5 | 0.727 | 0.01504 | -0.058 | 48.321
4 | 0.794 | 0.01572 | -0.059 | 50.507
4.5 | 0.86 | 0.01648 | -0.06 | 52.193
5 | 0.924 | 0.01728 | -0.062 | 53.485
5.5 | 0.987 | 0.01816 | -0.063 | 54.338
6 | 1.047 | 0.01911 | -0.064 | 54.801
6.5 | 1.105 | 0.02006 | -0.065 | 55.089
7 | 1.16 | 0.02121 | -0.067 | 54.674
7.5 | 1.21 | 0.02248 | -0.068 | 53.814
8 | 1.246 | 0.02392 | -0.069 | 52.109
8.5 | 1.269 | 0.02569 | -0.07 | 49.381
9 | 1.266 | 0.02909 | -0.071 | 43.529
9.5 | 1.219 | 0.03219 | -0.072 | 37.876
10 | 0.826 | 0.07579 | -0.028 | 10.897
10.5 | 0.691 | 0.09898 | -0.029 | 6.985
11 | 0.721 | 0.11347 | -0.035 | 6.355
11.5 | 0.749 | 0.11496 | -0.036 | 6.515
12 | 0.778 | 0.12242 | -0.038 | 6.352
12.5 | 0.806 | 0.12727 | -0.04 | 6.335
13 | 0.834 | 0.13184 | -0.041 | 6.325
13.5 | 0.862 | 0.14154 | -0.041 | 6.087

## 40. Re 750k Mach 0.50 (2)
BIGFOIL.COM POLAR EXPORT
NACA65A219
NACA65A219 |  |  |  | Cl Max: | 0.936 | at alpha= | 13.5 | deg
XFOIL ncrit=9 |  |  |  | L/D Max: | 62.948 | at alpha= | 5.5 | deg
Re: | 750000 |  |  | Cd Min: | 0.19378 | at alpha= | 18.5 | deg
Mach: | 0.5 |  |  | Cl=0 at alpha= | -1.0446 | deg
|  |  |  | @ Cl=0.1, Cd= | 0.0086087
|  |  |  | @ Cl=0.4, Cd= | 0.0090224
|  |  |  | @ Cl=0.6, Cd= | 0.0098198
alpha (deg) | Cl | Cd | Cm | Cl/Cd
-17.5 | -0.4337 | 0.1824 | -0.0505 | -2.3777
-17 | -0.4328 | 0.17209 | -0.0543 | -2.515
-16.5 | -0.4305 | 0.16349 | -0.0569 | -2.6332
-16 | -0.4323 | 0.15557 | -0.0587 | -2.7788
-15 | -0.4252 | 0.12897 | -0.0766 | -3.2969
-14.5 | -0.4662 | 0.10961 | -0.0885 | -4.2533
-14 | -0.5085 | 0.092 | -0.1 | -5.5272
-13.5 | -0.5443 | 0.07633 | -0.1119 | -7.1309
-13 | -0.5723 | 0.06307 | -0.122 | -9.074
-12.5 | -0.5923 | 0.05185 | -0.1298 | -11.4233
-12 | -0.5899 | 0.04393 | -0.1347 | -13.4282
-11.5 | -0.5806 | 0.03841 | -0.1352 | -15.1159
-11 | -0.5626 | 0.03439 | -0.1335 | -16.3594
-10.5 | -0.5341 | 0.03149 | -0.1318 | -16.9609
-10 | -0.4999 | 0.0291 | -0.1296 | -17.1787
-9.5 | -0.4649 | 0.02699 | -0.1273 | -17.2249
-9 | -0.4245 | 0.02524 | -0.1253 | -16.8185
-8.5 | -0.3933 | 0.02321 | -0.1223 | -16.9453
-8 | -0.3595 | 0.02133 | -0.1198 | -16.8542
-7.5 | -0.3229 | 0.01961 | -0.1176 | -16.4661
-7 | -0.282 | 0.01812 | -0.1157 | -15.5629
-6.5 | -0.2473 | 0.01629 | -0.1135 | -15.1811
-6 | -0.2013 | 0.01503 | -0.1123 | -13.3932
-5.5 | -0.1554 | 0.01385 | -0.1109 | -11.2202
-5 | -0.1434 | 0.01195 | -0.1044 | -12
-4.5 | -0.175 | 0.00983 | -0.0885 | -17.8026
-4 | -0.2143 | 0.00853 | -0.0682 | -25.1231
-3.5 | -0.2004 | 0.00839 | -0.0571 | -23.8856
-3 | -0.1737 | 0.00837 | -0.0485 | -20.7527
-2.5 | -0.1363 | 0.00841 | -0.0422 | -16.2069
-2 | -0.0953 | 0.00847 | -0.0368 | -11.2515
-1.5 | -0.0541 | 0.00853 | -0.0315 | -6.3423
-1 | 0.0053 | 0.00856 | -0.0302 | 0.61916
-0.5 | 0.0477 | 0.00858 | -0.0254 | 5.5594
0 | 0.1024 | 0.00861 | -0.0232 | 11.8931
0.5 | 0.1545 | 0.00868 | -0.0205 | 17.7995
1 | 0.2065 | 0.00867 | -0.0179 | 23.8178
1.5 | 0.2653 | 0.00876 | -0.0166 | 30.2854
2 | 0.3163 | 0.00886 | -0.0137 | 35.6998
2.5 | 0.3677 | 0.00892 | -0.0108 | 41.222
3 | 0.415 | 0.00907 | -0.007 | 45.7552
3.5 | 0.4673 | 0.00915 | -0.0042 | 51.071
4 | 0.5099 | 0.00932 | 0.0006 | 54.7103
4.5 | 0.558 | 0.00951 | 0.004 | 58.6751
5 | 0.6041 | 0.00985 | 0.0077 | 61.3299
5.5 | 0.6534 | 0.01038 | 0.0102 | 62.948
6 | 0.6774 | 0.01194 | 0.0158 | 56.7337
6.5 | 0.6441 | 0.01594 | 0.0275 | 40.4078
7 | 0.6218 | 0.02023 | 0.0359 | 30.7365
7.5 | 0.6145 | 0.02423 | 0.0419 | 25.3611
8 | 0.6429 | 0.02667 | 0.0446 | 24.1057
8.5 | 0.6741 | 0.02908 | 0.0468 | 23.1809
9 | 0.7034 | 0.03173 | 0.049 | 22.1683
9.5 | 0.7279 | 0.03483 | 0.0511 | 20.8987
10 | 0.7921 | 0.03877 | 0.0449 | 20.4307
10.5 | 0.8303 | 0.04301 | 0.0448 | 19.3048
11 | 0.8492 | 0.04649 | 0.0478 | 18.2663
11.5 | 0.8719 | 0.04991 | 0.0503 | 17.4694
12 | 0.895 | 0.05346 | 0.0527 | 16.7415
12.5 | 0.9126 | 0.05763 | 0.0547 | 15.8355
13 | 0.9287 | 0.06234 | 0.0562 | 14.8973
13.5 | 0.936 | 0.06799 | 0.0571 | 13.7667
14 | 0.934 | 0.0749 | 0.0571 | 12.47
14.5 | 0.9246 | 0.08313 | 0.0557 | 11.1223
15 | 0.9019 | 0.09333 | 0.0525 | 9.6636
15.5 | 0.8707 | 0.10519 | 0.0474 | 8.2774
16 | 0.8371 | 0.11843 | 0.0405 | 7.0683
16.5 | 0.8076 | 0.13206 | 0.0326 | 6.1154
17 | 0.7922 | 0.14417 | 0.0255 | 5.4949
17.5 | 0.7195 | 0.1682 | 0.0117 | 4.2776
18 | 0.7133 | 0.18055 | 0.0049 | 3.9507
18.5 | 0.7071 | 0.19378 | -0.0023 | 3.649

## 41. Re 1M Mach 0.00 (1)
BIGFOIL.COM POLAR EXPORT
NACA65A219
NACA65A219 |  |  |  | Cl Max: | 1.496 | at alpha= | 14 | deg
JavaFoil+Calcfoil stall+Eppler ext transition |  |  |  | L/D Max: | 88.018 | at alpha= | 3.5 | deg
Re: | 1000000 |  |  | Cd Min: | 0.00671 | at alpha= | -2 | deg
Mach: | 0 |  |  | Cl=0 at alpha= | -1.6532 | deg
|  |  |  | @ Cl=0.1, Cd= | 0.0067257
|  |  |  | @ Cl=0.4, Cd= | 0.0069343
|  |  |  | @ Cl=0.6, Cd= | 0.0072574
alpha (deg) | Cl | Cd | Cm | Cl/Cd
-19.5 | -1.01 | 0.1631 | 0.004 | -6.192
-19 | -1.028 | 0.15332 | 0.003 | -6.708
-18.5 | -1.045 | 0.14573 | 0.003 | -7.17
-18 | -1.059 | 0.1375 | 0.002 | -7.7
-17.5 | -1.07 | 0.13076 | 0.001 | -8.182
-17 | -1.079 | 0.12138 | 0.001 | -8.893
-16.5 | -1.084 | 0.11161 | 0 | -9.709
-16 | -1.09 | 0.09996 | -0.001 | -10.901
-15.5 | -1.109 | 0.08084 | -0.002 | -13.717
-15 | -1.184 | 0.04279 | -0.003 | -27.663
-14.5 | -1.19 | 0.03469 | -0.004 | -34.314
-14 | -1.183 | 0.03075 | -0.005 | -38.458
-13.5 | -1.169 | 0.02762 | -0.007 | -42.334
-13 | -1.15 | 0.02537 | -0.008 | -45.303
-12.5 | -1.125 | 0.02349 | -0.009 | -47.917
-12 | -1.097 | 0.0216 | -0.01 | -50.8
-11.5 | -1.065 | 0.02012 | -0.012 | -52.948
-11 | -1.03 | 0.01888 | -0.013 | -54.567
-10.5 | -0.992 | 0.01764 | -0.014 | -56.257
-10 | -0.952 | 0.01649 | -0.015 | -57.74
-9.5 | -0.909 | 0.01544 | -0.017 | -58.842
-9 | -0.861 | 0.01475 | -0.018 | -58.387
-8.5 | -0.811 | 0.01409 | -0.019 | -57.573
-8 | -0.759 | 0.01357 | -0.021 | -55.939
-7.5 | -0.705 | 0.01308 | -0.022 | -53.887
-7 | -0.649 | 0.01263 | -0.023 | -51.349
-6.5 | -0.591 | 0.0122 | -0.025 | -48.458
-6 | -0.533 | 0.01185 | -0.026 | -44.956
-5.5 | -0.473 | 0.01146 | -0.027 | -41.313
-5 | -0.414 | 0.01115 | -0.029 | -37.139
-4.5 | -0.356 | 0.01083 | -0.03 | -32.831
-4 | -0.294 | 0.01048 | -0.031 | -28.016
-3.5 | -0.231 | 0.0103 | -0.033 | -22.466
-3 | -0.169 | 0.01001 | -0.034 | -16.872
-2.5 | -0.106 | 0.00673 | -0.035 | -15.792
-2 | -0.043 | 0.00671 | -0.037 | -6.477
-1.5 | 0.019 | 0.00671 | -0.038 | 2.89
-1 | 0.082 | 0.00672 | -0.039 | 12.25
-0.5 | 0.145 | 0.00674 | -0.041 | 21.541
0 | 0.208 | 0.0068 | -0.042 | 30.637
0.5 | 0.271 | 0.0068 | -0.043 | 39.863
1 | 0.334 | 0.00686 | -0.045 | 48.678
1.5 | 0.397 | 0.00693 | -0.046 | 57.281
2 | 0.46 | 0.00702 | -0.047 | 65.527
2.5 | 0.523 | 0.00714 | -0.048 | 73.236
3 | 0.583 | 0.00723 | -0.05 | 80.646
3.5 | 0.645 | 0.00733 | -0.051 | 88.018
4 | 0.696 | 0.01252 | -0.052 | 55.605
4.5 | 0.756 | 0.01294 | -0.053 | 58.402
5 | 0.815 | 0.01338 | -0.054 | 60.887
5.5 | 0.873 | 0.01387 | -0.055 | 62.905
6 | 0.93 | 0.01436 | -0.056 | 64.768
6.5 | 0.986 | 0.01489 | -0.057 | 66.204
7 | 1.041 | 0.01544 | -0.059 | 67.425
7.5 | 1.095 | 0.01603 | -0.06 | 68.339
8 | 1.146 | 0.01667 | -0.061 | 68.746
8.5 | 1.194 | 0.01739 | -0.062 | 68.692
9 | 1.24 | 0.01813 | -0.063 | 68.42
9.5 | 1.284 | 0.01896 | -0.064 | 67.712
10 | 1.325 | 0.01986 | -0.065 | 66.713
10.5 | 1.363 | 0.0208 | -0.066 | 65.522
11 | 1.395 | 0.02275 | -0.067 | 61.288
11.5 | 1.423 | 0.02417 | -0.068 | 58.87
12 | 1.447 | 0.02546 | -0.069 | 56.819
12.5 | 1.467 | 0.0268 | -0.07 | 54.719
13 | 1.481 | 0.02832 | -0.071 | 52.305
13.5 | 1.491 | 0.03007 | -0.072 | 49.604
14 | 1.496 | 0.03218 | -0.072 | 46.488
14.5 | 1.496 | 0.03433 | -0.073 | 43.581
15 | 1.491 | 0.03698 | -0.074 | 40.313
15.5 | 1.48 | 0.04005 | -0.074 | 36.961
16 | 1.464 | 0.04383 | -0.074 | 33.414
16.5 | 1.44 | 0.04966 | -0.074 | 28.991
17 | 1.407 | 0.05767 | -0.074 | 24.403
17.5 | 1.378 | 0.06492 | -0.074 | 21.22
18 | 1.272 | 0.1064 | -0.064 | 11.96
18.5 | 1.217 | 0.13115 | -0.058 | 9.28
19 | 1.178 | 0.14796 | -0.054 | 7.961

## 42. Re 1M Mach 0.00 (2)
BIGFOIL.COM POLAR EXPORT
NACA65A219
NACA65A219 |  |  |  | Cl Max: | 1.2918 | at alpha= | 20 | deg
XFOIL ncrit=9 |  |  |  | L/D Max: | 80.9134 | at alpha= | 6 | deg
Re: | 1000000 |  |  | Cd Min: | 0.08025 | at alpha= | 20 | deg
Mach: | 0 |  |  | Cl=0 at alpha= | -1.2108 | deg
|  |  |  | @ Cl=0.1, Cd= | 0.00687
|  |  |  | @ Cl=0.4, Cd= | 0.0071217
|  |  |  | @ Cl=0.6, Cd= | 0.0076924
alpha (deg) | Cl | Cd | Cm | Cl/Cd
-20 | -1.0859 | 0.07556 | -0.0772 | -14.3714
-19.5 | -1.0945 | 0.06851 | -0.0795 | -15.9758
-19 | -1.0958 | 0.06274 | -0.0808 | -17.4657
-18.5 | -1.1013 | 0.05683 | -0.0816 | -19.3788
-18 | -1.0913 | 0.05285 | -0.0817 | -20.649
-17.5 | -1.086 | 0.04867 | -0.0813 | -22.3135
-17 | -1.0856 | 0.0443 | -0.0803 | -24.5056
-16.5 | -1.0837 | 0.04039 | -0.0788 | -26.8309
-16 | -1.0695 | 0.03779 | -0.077 | -28.3011
-15.5 | -1.0623 | 0.0351 | -0.0742 | -30.265
-14.5 | -0.9909 | 0.0301 | -0.0775 | -32.9203
-13.5 | -0.9022 | 0.0261 | -0.0824 | -34.567
-13 | -0.8549 | 0.0241 | -0.0854 | -35.473
-12.5 | -0.7993 | 0.02281 | -0.0888 | -35.0416
-12 | -0.7491 | 0.02187 | -0.0905 | -34.2524
-11.5 | -0.7204 | 0.02014 | -0.0894 | -35.7696
-11 | -0.6822 | 0.01914 | -0.0887 | -35.6426
-10.5 | -0.6441 | 0.01816 | -0.0878 | -35.4681
-10 | -0.6078 | 0.01711 | -0.0867 | -35.5231
-9.5 | -0.5772 | 0.0158 | -0.0848 | -36.5316
-9 | -0.5373 | 0.01499 | -0.0838 | -35.8439
-8.5 | -0.4975 | 0.01419 | -0.0826 | -35.0599
-7.5 | -0.4199 | 0.01263 | -0.0795 | -33.2462
-7 | -0.3763 | 0.01207 | -0.0785 | -31.1765
-6.5 | -0.3299 | 0.01155 | -0.0779 | -28.5628
-5.5 | -0.242 | 0.01029 | -0.0756 | -23.518
-5 | -0.2373 | 0.00879 | -0.0667 | -26.9966
-4.5 | -0.2466 | 0.00746 | -0.054 | -33.0563
-4 | -0.2326 | 0.00696 | -0.0454 | -33.4195
-3.5 | -0.1945 | 0.00686 | -0.0418 | -28.3528
-3 | -0.1549 | 0.0068 | -0.0385 | -22.7794
-2.5 | -0.113 | 0.00679 | -0.0357 | -16.6421
-2 | -0.0708 | 0.00679 | -0.0329 | -10.4271
-1.5 | -0.0262 | 0.00682 | -0.0307 | -3.8416
-1 | 0.0191 | 0.00683 | -0.0286 | 2.7965
-0.5 | 0.0695 | 0.00687 | -0.0278 | 10.1164
0 | 0.1134 | 0.00687 | -0.0254 | 16.5066
0.5 | 0.1623 | 0.00688 | -0.0242 | 23.5901
1 | 0.2144 | 0.00694 | -0.0238 | 30.8934
1.5 | 0.2576 | 0.00696 | -0.0213 | 37.0115
2.5 | 0.3524 | 0.00704 | -0.0183 | 50.0568
3 | 0.3989 | 0.00712 | -0.0166 | 56.0253
3.5 | 0.4441 | 0.00719 | -0.0147 | 61.7663
4 | 0.492 | 0.00728 | -0.0134 | 67.5824
4.5 | 0.5396 | 0.00741 | -0.0121 | 72.8205
5 | 0.5886 | 0.00759 | -0.0112 | 77.5494
6 | 0.6821 | 0.00843 | -0.0094 | 80.9134
6.5 | 0.6877 | 0.01025 | -0.0016 | 67.0927
7 | 0.6871 | 0.01248 | 0.0064 | 55.0561
7.5 | 0.6906 | 0.01478 | 0.0129 | 46.7253
8 | 0.7135 | 0.01639 | 0.0164 | 43.5326
8.5 | 0.7477 | 0.01754 | 0.0181 | 42.6283
9 | 0.783 | 0.01865 | 0.0196 | 41.9839
9.5 | 0.824 | 0.01963 | 0.02 | 41.9766
10 | 0.8952 | 0.02158 | 0.0127 | 41.4829
10.5 | 0.9343 | 0.02343 | 0.0131 | 39.8762
11 | 0.9606 | 0.02498 | 0.0156 | 38.4548
11.5 | 0.9875 | 0.02661 | 0.0178 | 37.1101
12 | 1.0089 | 0.02869 | 0.0202 | 35.1656
12.5 | 1.0283 | 0.03104 | 0.0225 | 33.1282
13 | 1.0638 | 0.03235 | 0.0233 | 32.8841
13.5 | 1.0878 | 0.03451 | 0.0249 | 31.5213
14 | 1.1096 | 0.03695 | 0.0264 | 30.0298
14.5 | 1.1355 | 0.03914 | 0.0274 | 29.0112
15 | 1.1551 | 0.04189 | 0.0286 | 27.5746
15.5 | 1.1825 | 0.04407 | 0.0292 | 26.8323
16 | 1.1974 | 0.0474 | 0.0303 | 25.2616
16.5 | 1.2268 | 0.04947 | 0.0305 | 24.7989
17 | 1.2433 | 0.05279 | 0.031 | 23.5518
17.5 | 1.2616 | 0.05603 | 0.0313 | 22.5165
18 | 1.2741 | 0.05991 | 0.0316 | 21.2669
18.5 | 1.2825 | 0.06433 | 0.0317 | 19.9363
19 | 1.2864 | 0.06938 | 0.0315 | 18.5414
19.5 | 1.2914 | 0.07447 | 0.031 | 17.3412
20 | 1.2918 | 0.08025 | 0.03 | 16.0972

## 43. Re 1M Mach 0.10 (1)
BIGFOIL.COM POLAR EXPORT
NACA65A219
NACA65A219 |  |  |  | Cl Max: | 1.485 | at alpha= | 14 | deg
JavaFoil+Calcfoil stall+Eppler ext transition |  |  |  | L/D Max: | 88.292 | at alpha= | 3.5 | deg
Re: | 1000000 |  |  | Cd Min: | 0.00671 | at alpha= | -2 | deg
Mach: | 0.1 |  |  | Cl=0 at alpha= | -1.6508 | deg
|  |  |  | @ Cl=0.1, Cd= | 0.0067254
|  |  |  | @ Cl=0.4, Cd= | 0.0069716
|  |  |  | @ Cl=0.6, Cd= | 0.0072548
alpha (deg) | Cl | Cd | Cm | Cl/Cd
-19.5 | -0.97 | 0.167 | 0.004 | -5.81
-19 | -0.992 | 0.15568 | 0.003 | -6.373
-18.5 | -1.012 | 0.14802 | 0.003 | -6.837
-18 | -1.03 | 0.1407 | 0.002 | -7.322
-17.5 | -1.045 | 0.13332 | 0.001 | -7.839
-17 | -1.054 | 0.12555 | 0.001 | -8.393
-16.5 | -1.061 | 0.11638 | 0 | -9.114
-16 | -1.064 | 0.10798 | -0.001 | -9.852
-15.5 | -1.07 | 0.09593 | -0.002 | -11.159
-15 | -1.138 | 0.05575 | -0.003 | -20.42
-14.5 | -1.173 | 0.03775 | -0.004 | -31.059
-14 | -1.171 | 0.03235 | -0.005 | -36.2
-13.5 | -1.162 | 0.02858 | -0.007 | -40.645
-13 | -1.145 | 0.02594 | -0.008 | -44.143
-12.5 | -1.123 | 0.02393 | -0.009 | -46.918
-12 | -1.096 | 0.02194 | -0.01 | -49.975
-11.5 | -1.065 | 0.02054 | -0.012 | -51.841
-11 | -1.03 | 0.01927 | -0.013 | -53.482
-10.5 | -0.994 | 0.01773 | -0.014 | -56.044
-10 | -0.953 | 0.01675 | -0.015 | -56.923
-9.5 | -0.911 | 0.01563 | -0.017 | -58.272
-9 | -0.864 | 0.01488 | -0.018 | -58.036
-8.5 | -0.814 | 0.0142 | -0.019 | -57.331
-8 | -0.762 | 0.01367 | -0.021 | -55.738
-7.5 | -0.708 | 0.01317 | -0.022 | -53.727
-7 | -0.651 | 0.01271 | -0.023 | -51.239
-6.5 | -0.594 | 0.01227 | -0.025 | -48.366
-6 | -0.535 | 0.01191 | -0.026 | -44.931
-5.5 | -0.476 | 0.01152 | -0.027 | -41.295
-5 | -0.416 | 0.0112 | -0.029 | -37.109
-4.5 | -0.357 | 0.01085 | -0.03 | -32.934
-4 | -0.295 | 0.01059 | -0.032 | -27.849
-3.5 | -0.232 | 0.0103 | -0.033 | -22.559
-3 | -0.17 | 0.01001 | -0.034 | -16.951
-2.5 | -0.107 | 0.00676 | -0.036 | -15.79
-2 | -0.044 | 0.00671 | -0.037 | -6.509
-1.5 | 0.019 | 0.00674 | -0.038 | 2.891
-1 | 0.083 | 0.00672 | -0.04 | 12.31
-0.5 | 0.146 | 0.00674 | -0.041 | 21.66
0 | 0.209 | 0.0068 | -0.042 | 30.76
0.5 | 0.273 | 0.00687 | -0.043 | 39.674
1 | 0.336 | 0.00691 | -0.045 | 48.625
1.5 | 0.399 | 0.00697 | -0.046 | 57.215
2 | 0.462 | 0.00707 | -0.047 | 65.396
2.5 | 0.525 | 0.00714 | -0.049 | 73.582
3 | 0.586 | 0.00723 | -0.05 | 81.014
3.5 | 0.648 | 0.00734 | -0.051 | 88.292
4 | 0.7 | 0.01259 | -0.052 | 55.552
4.5 | 0.759 | 0.01302 | -0.053 | 58.334
5 | 0.818 | 0.01348 | -0.054 | 60.705
5.5 | 0.877 | 0.01396 | -0.055 | 62.801
6 | 0.934 | 0.01445 | -0.057 | 64.633
6.5 | 0.99 | 0.01502 | -0.058 | 65.937
7 | 1.046 | 0.01558 | -0.059 | 67.13
7.5 | 1.1 | 0.01616 | -0.06 | 68.062
8 | 1.15 | 0.01684 | -0.061 | 68.291
8.5 | 1.198 | 0.01755 | -0.062 | 68.274
9 | 1.244 | 0.01834 | -0.063 | 67.855
9.5 | 1.288 | 0.01923 | -0.064 | 66.973
10 | 1.328 | 0.02007 | -0.065 | 66.17
10.5 | 1.366 | 0.02104 | -0.066 | 64.895
11 | 1.396 | 0.02311 | -0.067 | 60.407
11.5 | 1.423 | 0.02451 | -0.068 | 58.057
12 | 1.446 | 0.02565 | -0.069 | 56.353
12.5 | 1.463 | 0.02721 | -0.07 | 53.784
13 | 1.476 | 0.0288 | -0.071 | 51.248
13.5 | 1.483 | 0.03064 | -0.072 | 48.398
14 | 1.485 | 0.03291 | -0.073 | 45.111
14.5 | 1.481 | 0.03516 | -0.073 | 42.134
15 | 1.472 | 0.0381 | -0.074 | 38.636
15.5 | 1.456 | 0.0416 | -0.074 | 35.003
16 | 1.434 | 0.04612 | -0.074 | 31.095
16.5 | 1.4 | 0.05411 | -0.074 | 25.882
17 | 1.341 | 0.07188 | -0.071 | 18.65
17.5 | 1.243 | 0.11214 | -0.061 | 11.088
18 | 1.201 | 0.12806 | -0.057 | 9.381
18.5 | 1.163 | 0.14215 | -0.054 | 8.178
19 | 1.126 | 0.15464 | -0.052 | 7.284

## 44. Re 1M Mach 0.10 (2)
BIGFOIL.COM POLAR EXPORT
NACA65A219
NACA65A219 |  |  |  | Cl Max: | 1.2788 | at alpha= | 19.5 | deg
XFOIL ncrit=9 |  |  |  | L/D Max: | 81.0646 | at alpha= | 5.5 | deg
Re: | 1000000 |  |  | Cd Min: | 0.0838 | at alpha= | 20 | deg
Mach: | 0.1 |  |  | Cl=0 at alpha= | -1.2002 | deg
|  |  |  | @ Cl=0.1, Cd= | 0.00689
|  |  |  | @ Cl=0.4, Cd= | 0.0071407
|  |  |  | @ Cl=0.6, Cd= | 0.0076904
alpha (deg) | Cl | Cd | Cm | Cl/Cd
-20 | -1.059 | 0.08076 | -0.0769 | -13.1129
-19.5 | -1.0732 | 0.07271 | -0.0798 | -14.76
-19 | -1.0773 | 0.06632 | -0.0816 | -16.244
-18.5 | -1.086 | 0.05985 | -0.0827 | -18.1454
-18 | -1.0786 | 0.0554 | -0.0831 | -19.4693
-17.5 | -1.0753 | 0.05087 | -0.0829 | -21.1382
-17 | -1.07 | 0.04677 | -0.0822 | -22.8779
-16.5 | -1.0757 | 0.04204 | -0.0806 | -25.5875
-16 | -1.0626 | 0.03923 | -0.079 | -27.0864
-15.5 | -1.0567 | 0.03629 | -0.0762 | -29.1182
-14.5 | -0.9894 | 0.03091 | -0.0791 | -32.0091
-13.5 | -0.9016 | 0.0267 | -0.0839 | -33.7678
-13 | -0.8527 | 0.02475 | -0.0869 | -34.4525
-12.5 | -0.7982 | 0.02329 | -0.0902 | -34.2722
-12 | -0.7483 | 0.02227 | -0.0919 | -33.6013
-11.5 | -0.718 | 0.02058 | -0.0909 | -34.8882
-11 | -0.6804 | 0.0195 | -0.0901 | -34.8923
-10.5 | -0.6425 | 0.01848 | -0.0892 | -34.7673
-10 | -0.6036 | 0.01753 | -0.0883 | -34.4324
-9.5 | -0.5753 | 0.01606 | -0.0861 | -35.8219
-9 | -0.5357 | 0.01521 | -0.0851 | -35.2202
-8.5 | -0.4963 | 0.01436 | -0.0838 | -34.5613
-8 | -0.4558 | 0.01361 | -0.0826 | -33.4901
-7.5 | -0.4186 | 0.01276 | -0.0807 | -32.8056
-7 | -0.3754 | 0.01217 | -0.0795 | -30.8463
-6.5 | -0.3291 | 0.01164 | -0.0788 | -28.2732
-6 | -0.2799 | 0.01109 | -0.0787 | -25.239
-5.5 | -0.2387 | 0.01042 | -0.0769 | -22.9079
-5 | -0.2342 | 0.0089 | -0.068 | -26.3146
-4.5 | -0.2437 | 0.00753 | -0.0553 | -32.3639
-4 | -0.2333 | 0.00698 | -0.0459 | -33.4241
-3.5 | -0.1959 | 0.00688 | -0.0421 | -28.4738
-3 | -0.1557 | 0.00683 | -0.0388 | -22.7965
-2.5 | -0.1142 | 0.00681 | -0.0358 | -16.7695
-2 | -0.0717 | 0.00681 | -0.033 | -10.5286
-1.5 | -0.0274 | 0.00684 | -0.0307 | -4.0058
-1 | 0.0183 | 0.00685 | -0.0286 | 2.6715
-0.5 | 0.0684 | 0.00689 | -0.0276 | 9.9274
0 | 0.1124 | 0.00689 | -0.0252 | 16.3135
0.5 | 0.1618 | 0.00692 | -0.024 | 23.3815
1 | 0.2132 | 0.00695 | -0.0234 | 30.6763
1.5 | 0.2576 | 0.00698 | -0.021 | 36.9054
2 | 0.3103 | 0.00704 | -0.0207 | 44.0767
2.5 | 0.353 | 0.00706 | -0.018 | 50
3 | 0.3996 | 0.00714 | -0.0163 | 55.9664
3.5 | 0.4455 | 0.00722 | -0.0145 | 61.7036
4 | 0.4932 | 0.00731 | -0.013 | 67.4692
4.5 | 0.5412 | 0.00745 | -0.0118 | 72.6443
5 | 0.59 | 0.00764 | -0.0108 | 77.2251
5.5 | 0.6396 | 0.00789 | -0.0101 | 81.0646
6 | 0.683 | 0.00852 | -0.0087 | 80.1643
6.5 | 0.6856 | 0.01045 | -0.0005 | 65.6077
7 | 0.6842 | 0.01273 | 0.0076 | 53.7471
7.5 | 0.687 | 0.0151 | 0.0142 | 45.4967
8.5 | 0.746 | 0.01784 | 0.0191 | 41.8161
9 | 0.7817 | 0.01897 | 0.0206 | 41.2072
9.5 | 0.8218 | 0.02002 | 0.0212 | 41.049
10 | 0.8922 | 0.02208 | 0.014 | 40.4076
10.5 | 0.9324 | 0.02392 | 0.0143 | 38.9799
11 | 0.9585 | 0.02553 | 0.0168 | 37.5441
11.5 | 0.9851 | 0.02723 | 0.0191 | 36.177
12 | 1.0049 | 0.02949 | 0.0216 | 34.076
12.5 | 1.0265 | 0.03175 | 0.0238 | 32.3307
13 | 1.0613 | 0.03317 | 0.0246 | 31.9958
13.5 | 1.0849 | 0.03543 | 0.0262 | 30.6209
14 | 1.1033 | 0.03821 | 0.0279 | 28.8746
14.5 | 1.1334 | 0.04012 | 0.0287 | 28.2502
15 | 1.1532 | 0.04293 | 0.0299 | 26.8623
15.5 | 1.1784 | 0.04537 | 0.0306 | 25.9731
16 | 1.1965 | 0.04851 | 0.0315 | 24.665
16.5 | 1.2232 | 0.05091 | 0.0318 | 24.0267
17 | 1.2402 | 0.05429 | 0.0324 | 22.844
17.5 | 1.2562 | 0.05785 | 0.0327 | 21.7148
18 | 1.2674 | 0.06195 | 0.0329 | 20.4584
18.5 | 1.2737 | 0.06674 | 0.0329 | 19.0845
19 | 1.277 | 0.07201 | 0.0326 | 17.7336
19.5 | 1.2788 | 0.07759 | 0.0319 | 16.4815
20 | 1.2773 | 0.0838 | 0.0307 | 15.2422

## 45. Re 1M Mach 0.25 (1)
BIGFOIL.COM POLAR EXPORT
NACA65A219
NACA65A219 |  |  |  | Cl Max: | 1.428 | at alpha= | 12.5 | deg
JavaFoil+Calcfoil stall+Eppler ext transition |  |  |  | L/D Max: | 88.209 | at alpha= | 3.5 | deg
Re: | 1000000 |  |  | Cd Min: | 0.00681 | at alpha= | -2 | deg
Mach: | 0.25 |  |  | Cl=0 at alpha= | -1.6539 | deg
|  |  |  | @ Cl=0.1, Cd= | 0.00685
|  |  |  | @ Cl=0.4, Cd= | 0.0070892
|  |  |  | @ Cl=0.6, Cd= | 0.0074248
alpha (deg) | Cl | Cd | Cm | Cl/Cd
-17.5 | -0.832 | 0.15057 | 0.001 | -5.527
-17 | -0.871 | 0.14062 | 0.001 | -6.191
-16.5 | -0.899 | 0.13217 | 0 | -6.803
-16 | -0.922 | 0.12474 | -0.001 | -7.395
-15.5 | -0.941 | 0.11555 | -0.001 | -8.142
-15 | -0.955 | 0.10864 | -0.002 | -8.793
-14.5 | -0.964 | 0.10156 | -0.003 | -9.489
-14 | -0.975 | 0.09116 | -0.004 | -10.692
-13.5 | -1.02 | 0.06242 | -0.006 | -16.347
-13 | -1.092 | 0.03288 | -0.008 | -33.218
-12.5 | -1.094 | 0.02738 | -0.009 | -39.938
-12 | -1.08 | 0.02461 | -0.011 | -43.877
-11.5 | -1.058 | 0.02255 | -0.012 | -46.916
-11 | -1.03 | 0.02072 | -0.013 | -49.726
-10.5 | -0.997 | 0.0195 | -0.014 | -51.121
-10 | -0.961 | 0.01805 | -0.016 | -53.221
-9.5 | -0.92 | 0.01681 | -0.017 | -54.748
-9 | -0.877 | 0.01569 | -0.019 | -55.92
-8.5 | -0.829 | 0.01496 | -0.02 | -55.401
-8 | -0.777 | 0.0143 | -0.021 | -54.34
-7.5 | -0.723 | 0.01373 | -0.023 | -52.665
-7 | -0.666 | 0.01317 | -0.024 | -50.57
-6.5 | -0.608 | 0.01271 | -0.025 | -47.821
-6 | -0.548 | 0.01228 | -0.027 | -44.618
-5.5 | -0.487 | 0.01185 | -0.028 | -41.088
-5 | -0.425 | 0.01151 | -0.029 | -36.96
-4.5 | -0.363 | 0.01117 | -0.031 | -32.544
-4 | -0.303 | 0.01076 | -0.032 | -28.132
-3.5 | -0.239 | 0.01049 | -0.034 | -22.769
-3 | -0.174 | 0.0103 | -0.035 | -16.927
-2.5 | -0.11 | 0.01001 | -0.037 | -10.959
-2 | -0.045 | 0.00681 | -0.038 | -6.592
-1.5 | 0.02 | 0.00681 | -0.039 | 2.943
-1 | 0.085 | 0.00685 | -0.041 | 12.418
-0.5 | 0.15 | 0.00685 | -0.042 | 21.913
0 | 0.215 | 0.0069 | -0.043 | 31.155
0.5 | 0.28 | 0.00691 | -0.045 | 40.508
1 | 0.345 | 0.00703 | -0.046 | 49.058
1.5 | 0.41 | 0.0071 | -0.047 | 57.767
2 | 0.475 | 0.00719 | -0.049 | 66.069
2.5 | 0.54 | 0.00727 | -0.05 | 74.296
3 | 0.602 | 0.00743 | -0.051 | 80.984
3.5 | 0.666 | 0.00755 | -0.053 | 88.209
4 | 0.718 | 0.01298 | -0.053 | 55.288
4.5 | 0.779 | 0.01344 | -0.054 | 57.953
5 | 0.839 | 0.01395 | -0.056 | 60.159
5.5 | 0.898 | 0.01446 | -0.057 | 62.127
6 | 0.957 | 0.01504 | -0.058 | 63.601
6.5 | 1.014 | 0.01563 | -0.059 | 64.874
7 | 1.07 | 0.01625 | -0.06 | 65.833
7.5 | 1.124 | 0.01698 | -0.061 | 66.171
8 | 1.174 | 0.01772 | -0.063 | 66.224
8.5 | 1.221 | 0.01855 | -0.064 | 65.82
9 | 1.265 | 0.01948 | -0.065 | 64.939
9.5 | 1.306 | 0.02037 | -0.066 | 64.103
10 | 1.342 | 0.02147 | -0.067 | 62.521
10.5 | 1.373 | 0.02361 | -0.068 | 58.182
11 | 1.398 | 0.02495 | -0.069 | 56.018
11.5 | 1.415 | 0.0265 | -0.07 | 53.414
12 | 1.425 | 0.0283 | -0.071 | 50.365
12.5 | 1.428 | 0.03019 | -0.072 | 47.3
13 | 1.423 | 0.03233 | -0.072 | 44.005
13.5 | 1.408 | 0.03502 | -0.073 | 40.204
14 | 1.385 | 0.03801 | -0.074 | 36.435
14.5 | 1.345 | 0.04397 | -0.073 | 30.585
15 | 1.275 | 0.05767 | -0.071 | 22.108
15.5 | 1.124 | 0.1108 | -0.052 | 10.142
16 | 1.071 | 0.12472 | -0.047 | 8.586
16.5 | 1.023 | 0.13428 | -0.045 | 7.617
17 | 0.971 | 0.14566 | -0.045 | 6.669
17.5 | 0.915 | 0.15937 | -0.045 | 5.744

## 46. Re 1M Mach 0.25 (2)
BIGFOIL.COM POLAR EXPORT
NACA65A219
NACA65A219 |  |  |  | Cl Max: | 1.2175 | at alpha= | 18 | deg
XFOIL ncrit=9 |  |  |  | L/D Max: | 79.731 | at alpha= | 5.5 | deg
Re: | 1000000 |  |  | Cd Min: | 0.12073 | at alpha= | -20 | deg
Mach: | 0.25 |  |  | Cl=0 at alpha= | -1.1567 | deg
|  |  |  | @ Cl=0.1, Cd= | 0.0070032
|  |  |  | @ Cl=0.4, Cd= | 0.0073039
|  |  |  | @ Cl=0.6, Cd= | 0.0078792
alpha (deg) | Cl | Cd | Cm | Cl/Cd
-20 | -0.8505 | 0.12073 | -0.0648 | -7.0446
-19.5 | -0.9017 | 0.10506 | -0.0731 | -8.5827
-19 | -0.9328 | 0.09327 | -0.0789 | -10.0011
-18.5 | -0.9666 | 0.08184 | -0.0838 | -11.8109
-18 | -0.9783 | 0.07381 | -0.0867 | -13.2543
-17.5 | -0.9932 | 0.06607 | -0.0886 | -15.0325
-17 | -0.9998 | 0.05975 | -0.0893 | -16.7331
-16.5 | -1.0097 | 0.05361 | -0.0892 | -18.8342
-16 | -1.0116 | 0.04867 | -0.0883 | -20.7849
-15.5 | -1.0138 | 0.04428 | -0.0862 | -22.8952
-14.5 | -0.968 | 0.03653 | -0.0879 | -26.4988
-14 | -0.9312 | 0.03325 | -0.0902 | -28.006
-13.5 | -0.8875 | 0.03082 | -0.0922 | -28.7962
-13 | -0.84 | 0.02831 | -0.0951 | -29.6715
-12.5 | -0.7888 | 0.02615 | -0.0982 | -30.1644
-12 | -0.7383 | 0.02479 | -0.0998 | -29.7822
-11.5 | -0.6976 | 0.02346 | -0.0995 | -29.7357
-11 | -0.6685 | 0.02166 | -0.0979 | -30.8633
-10 | -0.5903 | 0.01937 | -0.0957 | -30.475
-9.5 | -0.5622 | 0.0177 | -0.0935 | -31.7627
-9 | -0.5255 | 0.01653 | -0.0919 | -31.7907
-8.5 | -0.4879 | 0.01544 | -0.0903 | -31.5997
-8 | -0.4429 | 0.01475 | -0.0895 | -30.0271
-7.5 | -0.4105 | 0.01352 | -0.0869 | -30.3624
-6.5 | -0.3237 | 0.01214 | -0.0842 | -26.6639
-6 | -0.2776 | 0.01151 | -0.0831 | -24.1182
-5.5 | -0.2277 | 0.01094 | -0.0828 | -20.8135
-5 | -0.2161 | 0.00955 | -0.0752 | -22.6283
-4.5 | -0.2271 | 0.008 | -0.0623 | -28.3875
-4 | -0.2332 | 0.00718 | -0.0492 | -32.4791
-3.5 | -0.2014 | 0.007 | -0.0438 | -28.7714
-3 | -0.1601 | 0.00697 | -0.0403 | -22.9699
-2.5 | -0.1198 | 0.00694 | -0.0366 | -17.2622
-2 | -0.0761 | 0.00697 | -0.0337 | -10.9182
-1.5 | -0.0344 | 0.00698 | -0.0303 | -4.9284
-1 | 0.0157 | 0.00699 | -0.0288 | 2.2461
-0.5 | 0.0603 | 0.00702 | -0.0262 | 8.5897
0 | 0.1075 | 0.007 | -0.0241 | 15.3571
0.5 | 0.1603 | 0.00709 | -0.0233 | 22.6093
1 | 0.2085 | 0.00706 | -0.0215 | 29.5326
1.5 | 0.2584 | 0.00711 | -0.02 | 36.3432
2 | 0.308 | 0.00718 | -0.0185 | 42.8969
2.5 | 0.3569 | 0.00721 | -0.0169 | 49.5007
3 | 0.4028 | 0.00731 | -0.0146 | 55.1026
3.5 | 0.4531 | 0.0074 | -0.0133 | 61.2297
4 | 0.498 | 0.00755 | -0.0108 | 65.9603
4.5 | 0.5492 | 0.00767 | -0.0099 | 71.6037
5 | 0.5984 | 0.00787 | -0.0085 | 76.0356
5.5 | 0.6522 | 0.00818 | -0.0084 | 79.7311
6 | 0.6823 | 0.00916 | -0.0042 | 74.4869
6.5 | 0.6746 | 0.01153 | 0.0056 | 58.5082
7 | 0.6695 | 0.01414 | 0.0138 | 47.3479
7.5 | 0.673 | 0.0167 | 0.02 | 40.2994
8 | 0.7058 | 0.01807 | 0.0222 | 39.0592
8.5 | 0.7377 | 0.01953 | 0.0244 | 37.7727
9 | 0.7737 | 0.02085 | 0.026 | 37.1079
9.5 | 0.8102 | 0.0222 | 0.0273 | 36.4955
10 | 0.8742 | 0.02486 | 0.0209 | 35.1649
10.5 | 0.9199 | 0.02683 | 0.0207 | 34.2862
11 | 0.9448 | 0.02881 | 0.0234 | 32.7942
11.5 | 0.9699 | 0.03093 | 0.0257 | 31.3579
12 | 0.9845 | 0.03387 | 0.0286 | 29.067
12.5 | 1.0128 | 0.03599 | 0.0303 | 28.1412
13 | 1.0465 | 0.03783 | 0.0314 | 27.6632
13.5 | 1.0651 | 0.04083 | 0.0332 | 26.0862
14 | 1.0872 | 0.04369 | 0.0346 | 24.8844
14.5 | 1.1191 | 0.04588 | 0.0354 | 24.3919
15 | 1.132 | 0.04969 | 0.0368 | 22.7812
15.5 | 1.1601 | 0.05232 | 0.0374 | 22.1732
16 | 1.177 | 0.05605 | 0.0382 | 20.9991
16.5 | 1.1969 | 0.05959 | 0.0386 | 20.0856
17 | 1.2065 | 0.06422 | 0.039 | 18.787
17.5 | 1.2148 | 0.06917 | 0.039 | 17.5625
18 | 1.2175 | 0.07487 | 0.0387 | 16.2615
18.5 | 1.2141 | 0.08152 | 0.0378 | 14.8933
19 | 1.2087 | 0.08867 | 0.0362 | 13.6314
19.5 | 1.1938 | 0.09728 | 0.0337 | 12.2718
20 | 1.1815 | 0.10589 | 0.0307 | 11.1578

## 47. Re 1M Mach 0.50 (1)
BIGFOIL.COM POLAR EXPORT
NACA65A219
NACA65A219 |  |  |  | Cl Max: | 1.271 | at alpha= | 8.5 | deg
JavaFoil+Calcfoil stall+Eppler ext transition |  |  |  | L/D Max: | 82.615 | at alpha= | 3 | deg
Re: | 1000000 |  |  | Cd Min: | 0.00721 | at alpha= | -2 | deg
Mach: | 0.5 |  |  | Cl=0 at alpha= | -1.6528 | deg
|  |  |  | @ Cl=0.1, Cd= | 0.0072268
|  |  |  | @ Cl=0.4, Cd= | 0.0075322
|  |  |  | @ Cl=0.6, Cd= | 0.0078948
alpha (deg) | Cl | Cd | Cm | Cl/Cd
-20 | -1.044 | 0.19756 | 0.005 | -5.283
-19.5 | -1.016 | 0.19285 | 0.004 | -5.268
-19 | -0.988 | 0.18683 | 0.004 | -5.29
-18.5 | -0.961 | 0.18133 | 0.003 | -5.298
-18 | -0.933 | 0.17616 | 0.002 | -5.297
-17.5 | -0.903 | 0.17098 | 0.001 | -5.283
-17 | -0.875 | 0.16556 | 0.001 | -5.286
-16.5 | -0.847 | 0.16015 | 0 | -5.291
-16 | -0.819 | 0.15585 | -0.001 | -5.258
-15.5 | -0.792 | 0.15168 | -0.001 | -5.219
-15 | -0.764 | 0.14764 | -0.002 | -5.172
-14.5 | -0.736 | 0.14571 | -0.003 | -5.048
-14 | -0.706 | 0.13502 | -0.003 | -5.228
-13.5 | -0.678 | 0.12814 | -0.004 | -5.289
-13 | -0.65 | 0.12273 | -0.005 | -5.293
-12.5 | -0.621 | 0.12009 | -0.005 | -5.175
-12 | -0.593 | 0.11552 | -0.006 | -5.129
-11.5 | -0.564 | 0.10979 | -0.006 | -5.134
-11 | -0.535 | 0.10417 | -0.007 | -5.136
-10.5 | -0.506 | 0.09195 | -0.007 | -5.507
-10 | -0.481 | 0.07437 | -0.009 | -6.463
-9.5 | -0.732 | 0.06293 | -0.011 | -11.629
-9 | -0.74 | 0.06105 | -0.011 | -12.127
-8.5 | -0.857 | 0.01968 | -0.022 | -43.56
-8 | -0.822 | 0.01795 | -0.023 | -45.804
-7.5 | -0.776 | 0.01689 | -0.025 | -45.939
-7 | -0.722 | 0.01587 | -0.026 | -45.502
-6.5 | -0.664 | 0.01499 | -0.028 | -44.28
-6 | -0.601 | 0.01422 | -0.029 | -42.273
-5.5 | -0.536 | 0.01361 | -0.031 | -39.417
-5 | -0.47 | 0.01303 | -0.033 | -36.034
-4.5 | -0.401 | 0.01252 | -0.034 | -32.065
-4 | -0.332 | 0.01206 | -0.036 | -27.562
-3.5 | -0.263 | 0.01166 | -0.037 | -22.511
-3 | -0.192 | 0.01133 | -0.039 | -16.949
-2.5 | -0.121 | 0.01101 | -0.04 | -10.994
-2 | -0.05 | 0.00721 | -0.042 | -6.96
-1.5 | 0.022 | 0.00721 | -0.044 | 3.106
-1 | 0.095 | 0.00722 | -0.045 | 13.175
-0.5 | 0.168 | 0.00732 | -0.047 | 22.922
0 | 0.24 | 0.00737 | -0.048 | 32.652
0.5 | 0.313 | 0.00748 | -0.05 | 41.876
1 | 0.386 | 0.00755 | -0.051 | 51.068
1.5 | 0.457 | 0.00746 | -0.053 | 61.224
2 | 0.527 | 0.00775 | -0.054 | 68.053
2.5 | 0.598 | 0.00789 | -0.055 | 75.74
3 | 0.665 | 0.00805 | -0.057 | 82.615
3.5 | 0.728 | 0.01426 | -0.058 | 51.035
4 | 0.795 | 0.01487 | -0.059 | 53.466
4.5 | 0.862 | 0.01557 | -0.06 | 55.339
5 | 0.926 | 0.01633 | -0.062 | 56.716
5.5 | 0.989 | 0.01718 | -0.063 | 57.534
6 | 1.049 | 0.01807 | -0.064 | 58.044
6.5 | 1.107 | 0.019 | -0.066 | 58.28
7 | 1.161 | 0.02004 | -0.067 | 57.946
7.5 | 1.212 | 0.02125 | -0.068 | 57.019
8 | 1.248 | 0.0226 | -0.069 | 55.247
8.5 | 1.271 | 0.02427 | -0.07 | 52.359
9 | 1.269 | 0.0275 | -0.071 | 46.145
9.5 | 1.222 | 0.03036 | -0.072 | 40.265
10 | 0.833 | 0.07429 | -0.041 | 11.208
10.5 | 0.695 | 0.09169 | -0.038 | 7.579
11 | 0.721 | 0.10528 | -0.035 | 6.85
11.5 | 0.749 | 0.10916 | -0.036 | 6.862
12 | 0.778 | 0.11467 | -0.039 | 6.784
12.5 | 0.806 | 0.12077 | -0.04 | 6.676
13 | 0.834 | 0.12582 | -0.041 | 6.628
13.5 | 0.862 | 0.1325 | -0.042 | 6.503

## 48. Re 1M Mach 0.50 (2)
BIGFOIL.COM POLAR EXPORT
NACA65A219
NACA65A219 |  |  |  | Cl Max: | 0.9793 | at alpha= | 14 | deg
XFOIL ncrit=9 |  |  |  | L/D Max: | 66.4064 | at alpha= | 4.5 | deg
Re: | 1000000 |  |  | Cd Min: | 0.20021 | at alpha= | 19 | deg
Mach: | 0.5 |  |  | Cl=0 at alpha= | -0.85434 | deg
|  |  |  | @ Cl=0.1, Cd= | 0.007625
|  |  |  | @ Cl=0.4, Cd= | 0.0080865
|  |  |  | @ Cl=0.6, Cd= | 0.0090716
alpha (deg) | Cl | Cd | Cm | Cl/Cd
-17.5 | -0.445 | 0.17875 | -0.051 | -2.4895
-17 | -0.451 | 0.16692 | -0.0554 | -2.7019
-16.5 | -0.456 | 0.15705 | -0.0587 | -2.9035
-16 | -0.4362 | 0.15007 | -0.0635 | -2.9066
-15.5 | -0.4486 | 0.13341 | -0.0738 | -3.3626
-15 | -0.5031 | 0.11269 | -0.0863 | -4.4645
-14.5 | -0.5326 | 0.09723 | -0.0965 | -5.4777
-13.5 | -0.5987 | 0.06762 | -0.1188 | -8.8539
-13 | -0.6311 | 0.05477 | -0.1281 | -11.5227
-12.5 | -0.6389 | 0.04601 | -0.133 | -13.8861
-12 | -0.6265 | 0.04068 | -0.1337 | -15.4007
-11.5 | -0.6208 | 0.03592 | -0.1316 | -17.2829
-11 | -0.5948 | 0.03275 | -0.1299 | -18.1618
-10.5 | -0.5648 | 0.03007 | -0.1275 | -18.7828
-10 | -0.5308 | 0.02777 | -0.1255 | -19.1142
-9 | -0.4628 | 0.02369 | -0.1203 | -19.5357
-8.5 | -0.4302 | 0.02173 | -0.1176 | -19.7975
-8 | -0.3898 | 0.02019 | -0.1155 | -19.3066
-7.5 | -0.3544 | 0.01849 | -0.1128 | -19.1671
-7 | -0.3234 | 0.01666 | -0.1098 | -19.4118
-6.5 | -0.283 | 0.0153 | -0.1075 | -18.4967
-6 | -0.2373 | 0.01422 | -0.1056 | -16.6878
-5.5 | -0.1949 | 0.01309 | -0.1033 | -14.8892
-5 | -0.1458 | 0.01224 | -0.1018 | -11.9118
-4.5 | -0.1491 | 0.01027 | -0.0917 | -14.518
-4 | -0.1827 | 0.00855 | -0.0737 | -21.3684
-3.5 | -0.1997 | 0.00769 | -0.057 | -25.9688
-3 | -0.1799 | 0.00754 | -0.0471 | -23.8594
-2.5 | -0.1435 | 0.00753 | -0.0407 | -19.0571
-2 | -0.1056 | 0.00753 | -0.0346 | -14.0239
-1.5 | -0.0662 | 0.00754 | -0.0288 | -8.7798
-1 | -0.0141 | 0.00757 | -0.0259 | -1.8626
-0.5 | 0.0343 | 0.00758 | -0.0224 | 4.5251
0 | 0.0865 | 0.0076 | -0.0196 | 11.3816
0.5 | 0.146 | 0.00771 | -0.0185 | 18.9364
1 | 0.1989 | 0.00773 | -0.016 | 25.7309
1.5 | 0.254 | 0.00782 | -0.0139 | 32.4808
2 | 0.313 | 0.00791 | -0.0128 | 39.5702
2.5 | 0.3659 | 0.008 | -0.0102 | 45.7375
3.5 | 0.4723 | 0.00827 | -0.0052 | 57.11
4 | 0.5211 | 0.00848 | -0.0018 | 61.4505
4.5 | 0.5784 | 0.00871 | -0.0004 | 66.4064
5.5 | 0.6674 | 0.0102 | 0.0061 | 65.4314
6 | 0.6518 | 0.01309 | 0.0172 | 49.7937
6.5 | 0.6223 | 0.01716 | 0.0279 | 36.2646
7 | 0.6048 | 0.0213 | 0.0358 | 28.3944
7.5 | 0.633 | 0.02356 | 0.0389 | 26.8676
8 | 0.6674 | 0.02562 | 0.0413 | 26.05
8.5 | 0.6982 | 0.02798 | 0.0439 | 24.9535
9 | 0.7298 | 0.03044 | 0.0462 | 23.975
9.5 | 0.7592 | 0.0331 | 0.0485 | 22.9366
10 | 0.7801 | 0.03637 | 0.051 | 21.449
10.5 | 0.8481 | 0.04033 | 0.0443 | 21.029
11 | 0.8766 | 0.04451 | 0.0462 | 19.6945
11.5 | 0.9001 | 0.04797 | 0.0485 | 18.7638
12 | 0.918 | 0.05183 | 0.051 | 17.7117
12.5 | 0.9405 | 0.05568 | 0.0531 | 16.8912
13 | 0.9586 | 0.06023 | 0.0544 | 15.9157
13.5 | 0.9697 | 0.06537 | 0.0559 | 14.834
14 | 0.9793 | 0.0712 | 0.0562 | 13.7542
14.5 | 0.9742 | 0.07853 | 0.056 | 12.4055
15 | 0.9544 | 0.08795 | 0.0539 | 10.8516
15.5 | 0.9265 | 0.09877 | 0.0501 | 9.3804
16 | 0.8959 | 0.11088 | 0.0445 | 8.0799
16.5 | 0.87 | 0.12319 | 0.0378 | 7.0623
17 | 0.8505 | 0.1353 | 0.0309 | 6.286
17.5 | 0.8107 | 0.1511 | 0.0213 | 5.3653
18 | 0.7479 | 0.17292 | 0.0085 | 4.3251
18.5 | 0.7379 | 0.18602 | 0.001 | 3.9668
19 | 0.7282 | 0.20021 | -0.0068 | 3.6372

## 49. Re 2M Mach 0.00 (1)
BIGFOIL.COM POLAR EXPORT
NACA65A219
NACA65A219 |  |  |  | Cl Max: | 1.507 | at alpha= | 14.5 | deg
JavaFoil+Calcfoil stall+Eppler ext transition |  |  |  | L/D Max: | 101.556 | at alpha= | 3.5 | deg
Re: | 2000000 |  |  | Cd Min: | 0.00584 | at alpha= | -2 | deg
Mach: | 0 |  |  | Cl=0 at alpha= | -1.6532 | deg
|  |  |  | @ Cl=0.1, Cd= | 0.0058743
|  |  |  | @ Cl=0.4, Cd= | 0.0060524
|  |  |  | @ Cl=0.6, Cd= | 0.0062702
alpha (deg) | Cl | Cd | Cm | Cl/Cd
-20 | -0.997 | 0.1559 | 0.005 | -6.397
-19.5 | -1.018 | 0.14879 | 0.004 | -6.84
-19 | -1.041 | 0.137 | 0.004 | -7.597
-18.5 | -1.06 | 0.12762 | 0.003 | -8.308
-18 | -1.081 | 0.11663 | 0.002 | -9.266
-17.5 | -1.105 | 0.10151 | 0.002 | -10.889
-17 | -1.151 | 0.07367 | 0.001 | -15.618
-16.5 | -1.202 | 0.0474 | 0 | -25.37
-16 | -1.214 | 0.03978 | -0.001 | -30.515
-15.5 | -1.217 | 0.03484 | -0.002 | -34.933
-15 | -1.216 | 0.03076 | -0.003 | -39.525
-14.5 | -1.209 | 0.02758 | -0.004 | -43.824
-14 | -1.196 | 0.02527 | -0.006 | -47.333
-13.5 | -1.179 | 0.02326 | -0.007 | -50.706
-13 | -1.158 | 0.02158 | -0.008 | -53.664
-12.5 | -1.133 | 0.02013 | -0.009 | -56.263
-12 | -1.105 | 0.0185 | -0.01 | -59.721
-11.5 | -1.074 | 0.01706 | -0.012 | -62.954
-11 | -1.039 | 0.01602 | -0.013 | -64.859
-10.5 | -1.001 | 0.01499 | -0.014 | -66.785
-10 | -0.959 | 0.01417 | -0.016 | -67.663
-9.5 | -0.913 | 0.01339 | -0.017 | -68.21
-9 | -0.865 | 0.01284 | -0.018 | -67.381
-8.5 | -0.815 | 0.01231 | -0.019 | -66.192
-8 | -0.762 | 0.01191 | -0.021 | -63.981
-7.5 | -0.707 | 0.01148 | -0.022 | -61.617
-7 | -0.651 | 0.01111 | -0.023 | -58.592
-6.5 | -0.594 | 0.01077 | -0.025 | -55.138
-6 | -0.537 | 0.01042 | -0.026 | -51.492
-5.5 | -0.479 | 0.01015 | -0.028 | -47.164
-5 | -0.417 | 0.0098 | -0.029 | -42.583
-4.5 | -0.356 | 0.00948 | -0.03 | -37.507
-4 | -0.294 | 0.00919 | -0.031 | -31.953
-3.5 | -0.231 | 0.00899 | -0.033 | -25.721
-3 | -0.169 | 0.00883 | -0.034 | -19.121
-2.5 | -0.106 | 0.00585 | -0.035 | -18.155
-2 | -0.043 | 0.00584 | -0.037 | -7.443
-1.5 | 0.019 | 0.00585 | -0.038 | 3.316
-1 | 0.082 | 0.00588 | -0.039 | 14.002
-0.5 | 0.145 | 0.00586 | -0.041 | 24.777
0 | 0.208 | 0.00586 | -0.042 | 35.542
0.5 | 0.271 | 0.00592 | -0.043 | 45.789
1 | 0.334 | 0.00599 | -0.045 | 55.816
1.5 | 0.397 | 0.00605 | -0.046 | 65.61
2 | 0.46 | 0.0061 | -0.047 | 75.403
2.5 | 0.523 | 0.00617 | -0.048 | 84.762
3 | 0.583 | 0.00624 | -0.05 | 93.495
3.5 | 0.645 | 0.00635 | -0.051 | 101.556
4 | 0.699 | 0.01107 | -0.052 | 63.11
4.5 | 0.758 | 0.01145 | -0.053 | 66.201
5 | 0.817 | 0.01184 | -0.054 | 69.014
5.5 | 0.875 | 0.01227 | -0.055 | 71.283
6 | 0.932 | 0.01269 | -0.056 | 73.439
6.5 | 0.989 | 0.01313 | -0.058 | 75.314
7 | 1.044 | 0.01361 | -0.059 | 76.723
7.5 | 1.099 | 0.01411 | -0.06 | 77.902
8 | 1.15 | 0.01466 | -0.061 | 78.428
8.5 | 1.199 | 0.01525 | -0.062 | 78.614
9 | 1.246 | 0.01585 | -0.063 | 78.62
9.5 | 1.29 | 0.01655 | -0.064 | 77.949
10 | 1.331 | 0.01731 | -0.065 | 76.902
10.5 | 1.369 | 0.01812 | -0.066 | 75.561
11 | 1.4 | 0.0199 | -0.067 | 70.375
11.5 | 1.429 | 0.0211 | -0.068 | 67.693
12 | 1.453 | 0.02222 | -0.069 | 65.4
12.5 | 1.473 | 0.02338 | -0.07 | 63.027
13 | 1.489 | 0.02474 | -0.071 | 60.165
13.5 | 1.5 | 0.02602 | -0.072 | 57.633
14 | 1.506 | 0.02772 | -0.073 | 54.314
14.5 | 1.507 | 0.02942 | -0.074 | 51.208
15 | 1.502 | 0.03152 | -0.074 | 47.668
15.5 | 1.494 | 0.03387 | -0.075 | 44.115
16 | 1.481 | 0.03639 | -0.076 | 40.711
16.5 | 1.463 | 0.03985 | -0.076 | 36.717
17 | 1.441 | 0.04336 | -0.076 | 33.241
17.5 | 1.418 | 0.04676 | -0.077 | 30.328
18 | 1.383 | 0.05267 | -0.077 | 26.259
18.5 | 1.338 | 0.06277 | -0.076 | 21.308
19 | 1.28 | 0.07935 | -0.074 | 16.133
19.5 | 1.197 | 0.11455 | -0.067 | 10.452

## 50. Re 2M Mach 0.00 (2)
BIGFOIL.COM POLAR EXPORT
NACA65A219
NACA65A219 |  |  |  | Cl Max: | 1.3881 | at alpha= | 20 | deg
XFOIL ncrit=9 |  |  |  | L/D Max: | 93.1861 | at alpha= | 4.5 | deg
Re: | 2000000 |  |  | Cd Min: | 0.06856 | at alpha= | 20 | deg
Mach: | 0 |  |  | Cl=0 at alpha= | -1.0566 | deg
|  |  |  | @ Cl=0.1, Cd= | 0.0055278
|  |  |  | @ Cl=0.4, Cd= | 0.0058042
|  |  |  | @ Cl=0.6, Cd= | 0.006534
alpha (deg) | Cl | Cd | Cm | Cl/Cd
-20 | -1.2282 | 0.05824 | -0.0803 | -21.0886
-19.5 | -1.2246 | 0.05358 | -0.0807 | -22.8555
-19 | -1.2225 | 0.04901 | -0.0806 | -24.9439
-18.5 | -1.2142 | 0.04525 | -0.0802 | -26.8331
-18 | -1.2124 | 0.04113 | -0.079 | -29.4773
-17.5 | -1.2028 | 0.03791 | -0.0777 | -31.7278
-17 | -1.1892 | 0.03519 | -0.0761 | -33.7937
-16.5 | -1.18 | 0.03243 | -0.0737 | -36.3861
-15.5 | -1.1092 | 0.02763 | -0.0773 | -40.1448
-15 | -1.0784 | 0.02506 | -0.0776 | -43.0327
-14.5 | -1.0336 | 0.02286 | -0.0806 | -45.2143
-14 | -0.9845 | 0.02124 | -0.0834 | -46.3512
-13.5 | -0.9512 | 0.01979 | -0.0828 | -48.0647
-13 | -0.9179 | 0.01859 | -0.0816 | -49.376
-12.5 | -0.8839 | 0.01747 | -0.0804 | -50.5953
-12 | -0.8444 | 0.01665 | -0.0796 | -50.7147
-11.5 | -0.8102 | 0.01557 | -0.0781 | -52.036
-10.5 | -0.7314 | 0.01402 | -0.076 | -52.1683
-10 | -0.6901 | 0.01338 | -0.0749 | -51.577
-9.5 | -0.6528 | 0.01261 | -0.0732 | -51.7684
-9 | -0.6112 | 0.01206 | -0.0719 | -50.6799
-8.5 | -0.5686 | 0.01158 | -0.0706 | -49.1019
-8 | -0.522 | 0.01125 | -0.0699 | -46.4
-7.5 | -0.4829 | 0.01066 | -0.0677 | -45.3002
-7 | -0.4388 | 0.01028 | -0.0664 | -42.6848
-6.5 | -0.3937 | 0.00993 | -0.065 | -39.6475
-6 | -0.3469 | 0.00965 | -0.0639 | -35.9482
-5 | -0.2545 | 0.00903 | -0.0613 | -28.1838
-4.5 | -0.2233 | 0.00835 | -0.057 | -26.7425
-4 | -0.2143 | 0.00732 | -0.048 | -29.276
-3.5 | -0.2021 | 0.00634 | -0.0394 | -31.877
-3 | -0.1779 | 0.00575 | -0.0331 | -30.9391
-2.5 | -0.136 | 0.00559 | -0.0303 | -24.3292
-2 | -0.0901 | 0.00553 | -0.0284 | -16.2929
-1.5 | -0.0439 | 0.00551 | -0.0266 | -7.9673
-1 | 0.0056 | 0.00548 | -0.0255 | 1.0219
-0.5 | 0.054 | 0.00551 | -0.0242 | 9.8004
0 | 0.1056 | 0.00553 | -0.0236 | 19.0958
0.5 | 0.1583 | 0.00555 | -0.0232 | 28.5225
1 | 0.209 | 0.00561 | -0.0224 | 37.2549
1.5 | 0.2634 | 0.00564 | -0.0224 | 46.7021
2 | 0.3147 | 0.00572 | -0.0219 | 55.0175
2.5 | 0.3697 | 0.00576 | -0.0221 | 64.184
3 | 0.4246 | 0.00584 | -0.0223 | 72.7055
3.5 | 0.4832 | 0.00595 | -0.0234 | 81.2101
4 | 0.5394 | 0.00611 | -0.0241 | 88.2815
4.5 | 0.5908 | 0.00634 | -0.0238 | 93.1861
5 | 0.624 | 0.00704 | -0.0199 | 88.6364
5.5 | 0.6376 | 0.00838 | -0.0126 | 76.0859
6 | 0.6541 | 0.00969 | -0.0064 | 67.5026
6.5 | 0.6617 | 0.01143 | 0.0009 | 57.8915
7 | 0.6853 | 0.01273 | 0.0051 | 53.8335
7.5 | 0.7252 | 0.01343 | 0.0066 | 53.9985
8 | 0.7641 | 0.01421 | 0.0083 | 53.772
8.5 | 0.8021 | 0.01504 | 0.0099 | 53.3311
9 | 0.8403 | 0.0159 | 0.0114 | 52.8491
9.5 | 0.8782 | 0.0168 | 0.0127 | 52.2738
10 | 0.9106 | 0.01799 | 0.0147 | 50.617
10.5 | 0.9501 | 0.01881 | 0.0156 | 50.5104
11 | 1.0009 | 0.01975 | 0.014 | 50.6785
11.5 | 1.0617 | 0.02151 | 0.0098 | 49.3584
12 | 1.0865 | 0.02312 | 0.0125 | 46.9939
12.5 | 1.1175 | 0.02447 | 0.0143 | 45.6682
13 | 1.1478 | 0.02594 | 0.0159 | 44.2483
13.5 | 1.1742 | 0.02772 | 0.0178 | 42.3593
14 | 1.1988 | 0.02971 | 0.0196 | 40.3501
14.5 | 1.2288 | 0.03137 | 0.0207 | 39.1712
15 | 1.2522 | 0.03357 | 0.0223 | 37.3012
15.5 | 1.2766 | 0.03576 | 0.0235 | 35.6991
16 | 1.298 | 0.03825 | 0.0248 | 33.9346
16.5 | 1.3147 | 0.04116 | 0.0262 | 31.9412
17 | 1.3289 | 0.04441 | 0.0274 | 29.9234
17.5 | 1.3455 | 0.04753 | 0.0283 | 28.3084
18 | 1.3539 | 0.05147 | 0.0293 | 26.3046
18.5 | 1.3668 | 0.05515 | 0.0298 | 24.7833
19 | 1.3731 | 0.05956 | 0.0302 | 23.0541
19.5 | 1.38 | 0.06406 | 0.0303 | 21.5423
20 | 1.3881 | 0.06856 | 0.03 | 20.2465

## 51. Re 2M Mach 0.10 (1)
BIGFOIL.COM POLAR EXPORT
NACA65A219
NACA65A219 |  |  |  | Cl Max: | 1.494 | at alpha= | 14 | deg
JavaFoil+Calcfoil stall+Eppler ext transition |  |  |  | L/D Max: | 101.993 | at alpha= | 3.5 | deg
Re: | 2000000 |  |  | Cd Min: | 0.00585 | at alpha= | -2.5 | deg
Mach: | 0.1 |  |  | Cl=0 at alpha= | -1.6508 | deg
|  |  |  | @ Cl=0.1, Cd= | 0.0058773
|  |  |  | @ Cl=0.4, Cd= | 0.0060611
|  |  |  | @ Cl=0.6, Cd= | 0.0062748
alpha (deg) | Cl | Cd | Cm | Cl/Cd
-20 | -0.95 | 0.1607 | 0.005 | -5.913
-19.5 | -0.974 | 0.15495 | 0.004 | -6.285
-19 | -1 | 0.14322 | 0.004 | -6.983
-18.5 | -1.023 | 0.13332 | 0.003 | -7.674
-18 | -1.045 | 0.12398 | 0.002 | -8.426
-17.5 | -1.065 | 0.11393 | 0.002 | -9.348
-17 | -1.09 | 0.09733 | 0.001 | -11.195
-16.5 | -1.148 | 0.06268 | 0 | -18.321
-16 | -1.18 | 0.04675 | -0.001 | -25.233
-15.5 | -1.195 | 0.03783 | -0.002 | -31.585
-15 | -1.199 | 0.03252 | -0.003 | -36.878
-14.5 | -1.197 | 0.02855 | -0.004 | -41.946
-14 | -1.187 | 0.02623 | -0.006 | -45.255
-13.5 | -1.173 | 0.02393 | -0.007 | -49.023
-13 | -1.154 | 0.022 | -0.008 | -52.462
-12.5 | -1.13 | 0.02047 | -0.009 | -55.203
-12 | -1.104 | 0.01882 | -0.01 | -58.649
-11.5 | -1.073 | 0.01753 | -0.012 | -61.199
-11 | -1.039 | 0.01633 | -0.013 | -63.649
-10.5 | -1.003 | 0.01509 | -0.014 | -66.459
-10 | -0.961 | 0.01436 | -0.016 | -66.919
-9.5 | -0.916 | 0.01355 | -0.017 | -67.594
-9 | -0.868 | 0.01294 | -0.018 | -67.081
-8.5 | -0.818 | 0.0124 | -0.019 | -65.918
-8 | -0.765 | 0.01199 | -0.021 | -63.801
-7.5 | -0.71 | 0.01156 | -0.022 | -61.434
-7 | -0.654 | 0.01119 | -0.023 | -58.413
-6.5 | -0.596 | 0.01084 | -0.025 | -55.02
-6 | -0.538 | 0.01048 | -0.026 | -51.371
-5.5 | -0.481 | 0.01017 | -0.028 | -47.295
-5 | -0.419 | 0.00981 | -0.029 | -42.739
-4.5 | -0.357 | 0.00958 | -0.03 | -37.282
-4 | -0.295 | 0.00928 | -0.032 | -31.776
-3.5 | -0.232 | 0.00907 | -0.033 | -25.618
-3 | -0.17 | 0.00883 | -0.034 | -19.208
-2.5 | -0.107 | 0.00585 | -0.036 | -18.258
-2 | -0.044 | 0.00585 | -0.037 | -7.474
-1.5 | 0.019 | 0.00588 | -0.038 | 3.316
-1 | 0.083 | 0.00588 | -0.04 | 14.068
-0.5 | 0.146 | 0.00587 | -0.041 | 24.896
0 | 0.209 | 0.00589 | -0.042 | 35.536
0.5 | 0.273 | 0.00592 | -0.043 | 46.033
1 | 0.336 | 0.00599 | -0.045 | 56.039
1.5 | 0.399 | 0.00606 | -0.046 | 65.857
2 | 0.462 | 0.00613 | -0.047 | 75.404
2.5 | 0.525 | 0.00617 | -0.049 | 85.198
3 | 0.586 | 0.00625 | -0.05 | 93.819
3.5 | 0.648 | 0.00636 | -0.051 | 101.993
4 | 0.702 | 0.01113 | -0.052 | 63.012
4.5 | 0.761 | 0.01151 | -0.053 | 66.139
5 | 0.821 | 0.01191 | -0.054 | 68.919
5.5 | 0.879 | 0.01235 | -0.056 | 71.193
6 | 0.936 | 0.01278 | -0.057 | 73.279
6.5 | 0.993 | 0.01324 | -0.058 | 75.033
7 | 1.049 | 0.01373 | -0.059 | 76.384
7.5 | 1.103 | 0.01423 | -0.06 | 77.559
8 | 1.154 | 0.01481 | -0.061 | 77.974
8.5 | 1.203 | 0.01539 | -0.062 | 78.19
9 | 1.25 | 0.01603 | -0.064 | 77.983
9.5 | 1.294 | 0.01679 | -0.065 | 77.055
10 | 1.334 | 0.01751 | -0.066 | 76.202
10.5 | 1.372 | 0.01834 | -0.067 | 74.807
11 | 1.402 | 0.02021 | -0.068 | 69.365
11.5 | 1.429 | 0.02142 | -0.069 | 66.715
12 | 1.452 | 0.02241 | -0.07 | 64.778
12.5 | 1.47 | 0.02372 | -0.071 | 61.964
13 | 1.483 | 0.02513 | -0.071 | 59.029
13.5 | 1.492 | 0.0265 | -0.072 | 56.295
14 | 1.494 | 0.02829 | -0.073 | 52.816
14.5 | 1.492 | 0.03012 | -0.074 | 49.538
15 | 1.484 | 0.03236 | -0.075 | 45.867
15.5 | 1.472 | 0.03492 | -0.075 | 42.144
16 | 1.454 | 0.03767 | -0.076 | 38.612
16.5 | 1.431 | 0.04159 | -0.076 | 34.398
17 | 1.402 | 0.04629 | -0.076 | 30.284
17.5 | 1.371 | 0.05106 | -0.076 | 26.856
18 | 1.331 | 0.0578 | -0.076 | 23.03
18.5 | 1.266 | 0.07585 | -0.074 | 16.686
19 | 1.168 | 0.11821 | -0.064 | 9.877

## 52. Re 2M Mach 0.10 (2)
BIGFOIL.COM POLAR EXPORT
NACA65A219
NACA65A219 |  |  |  | Cl Max: | 1.3768 | at alpha= | 20 | deg
XFOIL ncrit=9 |  |  |  | L/D Max: | 92.9827 | at alpha= | 4.5 | deg
Re: | 2000000 |  |  | Cd Min: | 0.07157 | at alpha= | 20 | deg
Mach: | 0.1 |  |  | Cl=0 at alpha= | -1.0475 | deg
|  |  |  | @ Cl=0.1, Cd= | 0.00554
|  |  |  | @ Cl=0.4, Cd= | 0.0058225
|  |  |  | @ Cl=0.6, Cd= | 0.0065475
alpha (deg) | Cl | Cd | Cm | Cl/Cd
-20 | -1.2113 | 0.06177 | -0.0815 | -19.6098
-19.5 | -1.2116 | 0.05649 | -0.0823 | -21.448
-19 | -1.2116 | 0.0515 | -0.0824 | -23.5262
-18.5 | -1.2024 | 0.04769 | -0.0821 | -25.2128
-18 | -1.2035 | 0.04312 | -0.0811 | -27.9105
-17.5 | -1.1957 | 0.03962 | -0.0799 | -30.1792
-17 | -1.1827 | 0.03673 | -0.0783 | -32.1998
-16.5 | -1.1749 | 0.03373 | -0.076 | -34.8325
-16 | -1.1459 | 0.03142 | -0.0763 | -36.4704
-15.5 | -1.1056 | 0.02878 | -0.0792 | -38.4156
-15 | -1.0765 | 0.02594 | -0.0795 | -41.4996
-14.5 | -1.0326 | 0.02364 | -0.0823 | -43.6802
-14 | -0.9838 | 0.02184 | -0.0852 | -45.0458
-13.5 | -0.9503 | 0.02032 | -0.0846 | -46.7667
-13 | -0.9177 | 0.01902 | -0.0833 | -48.2492
-12.5 | -0.8836 | 0.01786 | -0.082 | -49.4737
-12 | -0.8444 | 0.01698 | -0.0811 | -49.7291
-11.5 | -0.8093 | 0.01591 | -0.0798 | -50.8674
-10.5 | -0.7311 | 0.01424 | -0.0774 | -51.3413
-10 | -0.6879 | 0.01365 | -0.0766 | -50.3956
-9.5 | -0.652 | 0.01279 | -0.0746 | -50.9773
-9 | -0.6106 | 0.0122 | -0.0733 | -50.0492
-8.5 | -0.568 | 0.01169 | -0.0719 | -48.5885
-8 | -0.5214 | 0.01134 | -0.0711 | -45.9788
-7.5 | -0.482 | 0.01075 | -0.069 | -44.8372
-7 | -0.4381 | 0.01034 | -0.0675 | -42.3694
-6.5 | -0.3931 | 0.00999 | -0.066 | -39.3493
-6 | -0.346 | 0.00971 | -0.0649 | -35.6334
-5.5 | -0.3011 | 0.00935 | -0.0633 | -32.2032
-5 | -0.2536 | 0.00908 | -0.0622 | -27.9295
-4.5 | -0.2208 | 0.00842 | -0.0582 | -26.2233
-4 | -0.2131 | 0.00738 | -0.0488 | -28.8753
-3.5 | -0.2009 | 0.00642 | -0.0401 | -31.2928
-3 | -0.1795 | 0.00578 | -0.0332 | -31.0554
-2.5 | -0.137 | 0.00561 | -0.0305 | -24.4207
-2 | -0.0915 | 0.00555 | -0.0284 | -16.4865
-1.5 | -0.0448 | 0.00552 | -0.0266 | -8.1159
-1 | 0.0047 | 0.0055 | -0.0254 | 0.85455
-0.5 | 0.0531 | 0.00554 | -0.024 | 9.5848
0 | 0.1054 | 0.00554 | -0.0235 | 19.0253
0.5 | 0.1582 | 0.00557 | -0.0231 | 28.4022
1 | 0.209 | 0.00564 | -0.0223 | 37.0567
2 | 0.3155 | 0.00574 | -0.0217 | 54.9652
2.5 | 0.3707 | 0.00578 | -0.0219 | 64.1349
3 | 0.4259 | 0.00586 | -0.0221 | 72.6792
3.5 | 0.485 | 0.00597 | -0.0233 | 81.2395
4 | 0.5409 | 0.00614 | -0.0238 | 88.0945
4.5 | 0.5923 | 0.00637 | -0.0234 | 92.9827
5 | 0.6244 | 0.00711 | -0.0193 | 87.82
5.5 | 0.6368 | 0.00849 | -0.0118 | 75.0059
6 | 0.6531 | 0.00981 | -0.0054 | 66.5749
6.5 | 0.6597 | 0.01162 | 0.0019 | 56.7728
7 | 0.6843 | 0.0129 | 0.006 | 53.0465
7.5 | 0.7245 | 0.01361 | 0.0076 | 53.2329
8 | 0.7633 | 0.01442 | 0.0092 | 52.9334
9 | 0.8398 | 0.01617 | 0.0124 | 51.9357
9.5 | 0.8772 | 0.01712 | 0.0139 | 51.2383
10 | 0.9099 | 0.01834 | 0.0158 | 49.6129
10.5 | 0.9494 | 0.0192 | 0.0168 | 49.4479
11 | 0.9998 | 0.02018 | 0.0153 | 49.5441
11.5 | 1.0598 | 0.02206 | 0.0113 | 48.0417
12 | 1.0855 | 0.02368 | 0.0139 | 45.8404
12.5 | 1.1167 | 0.02508 | 0.0157 | 44.5255
13 | 1.147 | 0.02659 | 0.0174 | 43.1365
13.5 | 1.1729 | 0.02848 | 0.0193 | 41.1833
14 | 1.1987 | 0.03046 | 0.021 | 39.3533
14.5 | 1.2273 | 0.03229 | 0.0223 | 38.0087
15 | 1.2497 | 0.03463 | 0.0239 | 36.0872
15.5 | 1.2747 | 0.03686 | 0.0251 | 34.5822
16 | 1.2946 | 0.03954 | 0.0265 | 32.7415
16.5 | 1.3104 | 0.04261 | 0.0279 | 30.7533
17.5 | 1.3399 | 0.04927 | 0.03 | 27.195
18 | 1.347 | 0.05347 | 0.031 | 25.1917
18.5 | 1.3584 | 0.05742 | 0.0314 | 23.6573
19 | 1.3666 | 0.06177 | 0.0317 | 22.124
19.5 | 1.3703 | 0.06675 | 0.0317 | 20.5288
20 | 1.3768 | 0.07157 | 0.0313 | 19.2371

## 53. Re 2M Mach 0.25 (1)
BIGFOIL.COM POLAR EXPORT
NACA65A219
NACA65A219 |  |  |  | Cl Max: | 1.436 | at alpha= | 12.5 | deg
JavaFoil+Calcfoil stall+Eppler ext transition |  |  |  | L/D Max: | 102.733 | at alpha= | 3.5 | deg
Re: | 2000000 |  |  | Cd Min: | 0.00589 | at alpha= | -2 | deg
Mach: | 0.25 |  |  | Cl=0 at alpha= | -1.6539 | deg
|  |  |  | @ Cl=0.1, Cd= | 0.0059577
|  |  |  | @ Cl=0.4, Cd= | 0.0061223
|  |  |  | @ Cl=0.6, Cd= | 0.0063571
alpha (deg) | Cl | Cd | Cm | Cl/Cd
-18.5 | -0.731 | 0.1597 | 0.003 | -4.578
-18 | -0.785 | 0.14903 | 0.002 | -5.267
-17.5 | -0.834 | 0.13964 | 0.001 | -5.972
-17 | -0.873 | 0.13215 | 0.001 | -6.604
-16.5 | -0.902 | 0.12392 | 0 | -7.279
-16 | -0.926 | 0.11559 | -0.001 | -8.014
-15.5 | -0.951 | 0.10475 | -0.001 | -9.081
-15 | -0.976 | 0.09129 | -0.002 | -10.693
-14.5 | -1.057 | 0.05121 | -0.004 | -20.646
-14 | -1.099 | 0.03547 | -0.006 | -30.984
-13.5 | -1.113 | 0.02914 | -0.007 | -38.181
-13 | -1.111 | 0.02589 | -0.008 | -42.923
-12.5 | -1.104 | 0.02303 | -0.009 | -47.923
-12 | -1.087 | 0.02099 | -0.011 | -51.818
-11.5 | -1.065 | 0.01939 | -0.012 | -54.887
-11 | -1.037 | 0.01779 | -0.013 | -58.303
-10.5 | -1.005 | 0.01662 | -0.015 | -60.483
-10 | -0.97 | 0.01534 | -0.016 | -63.235
-9.5 | -0.928 | 0.01443 | -0.017 | -64.31
-9 | -0.882 | 0.01359 | -0.019 | -64.903
-8.5 | -0.833 | 0.01303 | -0.02 | -63.916
-8 | -0.781 | 0.01251 | -0.021 | -62.405
-7.5 | -0.726 | 0.01202 | -0.023 | -60.381
-7 | -0.669 | 0.01157 | -0.024 | -57.798
-6.5 | -0.61 | 0.01119 | -0.025 | -54.526
-6 | -0.55 | 0.01085 | -0.027 | -50.696
-5.5 | -0.489 | 0.01047 | -0.028 | -46.732
-5 | -0.431 | 0.01014 | -0.03 | -42.473
-4.5 | -0.367 | 0.00977 | -0.031 | -37.565
-4 | -0.303 | 0.00947 | -0.032 | -31.985
-3.5 | -0.239 | 0.00927 | -0.034 | -25.757
-3 | -0.174 | 0.009 | -0.035 | -19.365
-2.5 | -0.11 | 0.0088 | -0.037 | -12.457
-2 | -0.045 | 0.00589 | -0.038 | -7.617
-1.5 | 0.02 | 0.00593 | -0.039 | 3.381
-1 | 0.085 | 0.00596 | -0.041 | 14.261
-0.5 | 0.15 | 0.00595 | -0.042 | 25.199
0 | 0.215 | 0.00596 | -0.043 | 36.116
0.5 | 0.28 | 0.00602 | -0.045 | 46.538
1 | 0.345 | 0.00608 | -0.046 | 56.712
1.5 | 0.41 | 0.00613 | -0.047 | 66.904
2 | 0.475 | 0.00623 | -0.049 | 76.218
2.5 | 0.54 | 0.00627 | -0.05 | 86.055
3 | 0.602 | 0.00636 | -0.051 | 94.664
3.5 | 0.666 | 0.00648 | -0.053 | 102.733
4 | 0.719 | 0.01146 | -0.053 | 62.79
4.5 | 0.781 | 0.01186 | -0.055 | 65.813
5 | 0.841 | 0.01233 | -0.056 | 68.229
5.5 | 0.901 | 0.01278 | -0.057 | 70.455
6 | 0.959 | 0.01326 | -0.058 | 72.323
6.5 | 1.017 | 0.01378 | -0.059 | 73.783
7 | 1.073 | 0.01432 | -0.061 | 74.919
7.5 | 1.128 | 0.01493 | -0.062 | 75.542
8 | 1.179 | 0.01554 | -0.063 | 75.838
8.5 | 1.226 | 0.01623 | -0.064 | 75.539
9 | 1.27 | 0.01703 | -0.065 | 74.594
9.5 | 1.311 | 0.01779 | -0.066 | 73.713
10 | 1.348 | 0.01875 | -0.067 | 71.885
10.5 | 1.379 | 0.02069 | -0.068 | 66.66
11 | 1.404 | 0.02184 | -0.069 | 64.286
11.5 | 1.422 | 0.02316 | -0.07 | 61.386
12 | 1.432 | 0.02478 | -0.071 | 57.796
12.5 | 1.436 | 0.02622 | -0.072 | 54.767
13 | 1.432 | 0.02789 | -0.073 | 51.324
13.5 | 1.418 | 0.03004 | -0.074 | 47.216
14 | 1.397 | 0.03226 | -0.075 | 43.308
14.5 | 1.365 | 0.03574 | -0.075 | 38.182
15 | 1.323 | 0.03994 | -0.075 | 33.133
15.5 | 1.268 | 0.04661 | -0.075 | 27.212
16 | 1.186 | 0.06297 | -0.072 | 18.827
16.5 | 1.048 | 0.11298 | -0.057 | 9.273
17 | 0.979 | 0.13307 | -0.05 | 7.358
17.5 | 0.919 | 0.14507 | -0.048 | 6.335

## 54. Re 2M Mach 0.25 (2)
BIGFOIL.COM POLAR EXPORT
NACA65A219
NACA65A219 |  |  |  | Cl Max: | 1.3158 | at alpha= | 18.5 | deg
XFOIL ncrit=9 |  |  |  | L/D Max: | 91.2177 | at alpha= | 4.5 | deg
Re: | 2000000 |  |  | Cd Min: | 0.09081 | at alpha= | 20 | deg
Mach: | 0.25 |  |  | Cl=0 at alpha= | -0.99125 | deg
|  |  |  | @ Cl=0.1, Cd= | 0.0056314
|  |  |  | @ Cl=0.4, Cd= | 0.0059481
|  |  |  | @ Cl=0.6, Cd= | 0.0065953
alpha (deg) | Cl | Cd | Cm | Cl/Cd
-20 | -1.0624 | 0.08951 | -0.0806 | -11.8691
-19.5 | -1.0937 | 0.0789 | -0.0851 | -13.8619
-19 | -1.115 | 0.07011 | -0.088 | -15.9036
-18.5 | -1.1264 | 0.06304 | -0.0896 | -17.868
-18 | -1.1303 | 0.0571 | -0.0901 | -19.7951
-17.5 | -1.1382 | 0.05121 | -0.09 | -22.2261
-17 | -1.1361 | 0.04658 | -0.0891 | -24.3903
-16.5 | -1.1376 | 0.04203 | -0.0874 | -27.0664
-15.5 | -1.0917 | 0.03465 | -0.0885 | -31.5065
-15 | -1.0584 | 0.03147 | -0.0898 | -33.632
-14.5 | -1.0249 | 0.02812 | -0.0916 | -36.4474
-14 | -0.9743 | 0.02566 | -0.095 | -37.9696
-13.5 | -0.9416 | 0.02352 | -0.0947 | -40.034
-13 | -0.912 | 0.02175 | -0.0929 | -41.931
-12.5 | -0.8789 | 0.02029 | -0.0913 | -43.3169
-12 | -0.8424 | 0.01902 | -0.0898 | -44.2902
-11.5 | -0.8047 | 0.01784 | -0.0884 | -45.1065
-11 | -0.7668 | 0.01671 | -0.0868 | -45.8887
-10.5 | -0.7279 | 0.01567 | -0.0853 | -46.4518
-10 | -0.6837 | 0.01491 | -0.0843 | -45.8551
-9.5 | -0.6449 | 0.01396 | -0.0825 | -46.1963
-9 | -0.6059 | 0.01308 | -0.0806 | -46.3226
-8.5 | -0.5635 | 0.01242 | -0.079 | -45.3704
-7.5 | -0.475 | 0.01133 | -0.0759 | -41.9241
-7 | -0.4335 | 0.01074 | -0.0737 | -40.3631
-6.5 | -0.3888 | 0.01031 | -0.0719 | -37.711
-6 | -0.341 | 0.00999 | -0.0705 | -34.1341
-5.5 | -0.2965 | 0.00959 | -0.0685 | -30.9176
-5 | -0.2496 | 0.0093 | -0.0668 | -26.8387
-4.5 | -0.206 | 0.00889 | -0.0645 | -23.1721
-4 | -0.2 | 0.00771 | -0.0547 | -25.9403
-3.5 | -0.195 | 0.00679 | -0.0441 | -28.7187
-3 | -0.1841 | 0.00594 | -0.0346 | -30.9933
-2.5 | -0.1438 | 0.00571 | -0.031 | -25.1839
-2 | -0.0989 | 0.00567 | -0.0284 | -17.4427
-1.5 | -0.0498 | 0.0056 | -0.0267 | -8.8929
-1 | -0.0009 | 0.00561 | -0.025 | -0.16043
-0.5 | 0.0505 | 0.00565 | -0.0238 | 8.9381
0 | 0.1037 | 0.00563 | -0.0231 | 18.4192
0.5 | 0.1559 | 0.0057 | -0.0221 | 27.3509
1 | 0.2106 | 0.00572 | -0.0218 | 36.8182
1.5 | 0.266 | 0.00576 | -0.0216 | 46.1806
2 | 0.3201 | 0.00583 | -0.0211 | 54.9057
2.5 | 0.3755 | 0.0059 | -0.0209 | 63.6441
3 | 0.4315 | 0.00601 | -0.0209 | 71.797
3.5 | 0.4939 | 0.0061 | -0.0223 | 80.9672
4 | 0.5484 | 0.0063 | -0.022 | 87.0476
4.5 | 0.5993 | 0.00657 | -0.0211 | 91.2177
5 | 0.6253 | 0.00751 | -0.0155 | 83.2623
5.5 | 0.6327 | 0.00906 | -0.007 | 69.8344
6 | 0.6445 | 0.01062 | 0 | 60.6874
6.5 | 0.644 | 0.01285 | 0.0083 | 50.1167
7 | 0.679 | 0.01388 | 0.0109 | 48.9193
7.5 | 0.7203 | 0.0147 | 0.0125 | 49
8 | 0.758 | 0.01571 | 0.0146 | 48.2495
8.5 | 0.7982 | 0.01664 | 0.0161 | 47.9688
9 | 0.8351 | 0.01778 | 0.018 | 46.9685
9.5 | 0.8708 | 0.01903 | 0.0199 | 45.7593
10 | 0.9057 | 0.02037 | 0.0218 | 44.4624
10.5 | 0.9445 | 0.02151 | 0.0231 | 43.9098
11 | 0.9896 | 0.02277 | 0.0229 | 43.4607
11.5 | 1.0491 | 0.02527 | 0.0189 | 41.5156
12 | 1.0799 | 0.02691 | 0.021 | 40.1301
12.5 | 1.1104 | 0.02867 | 0.0231 | 38.7304
13 | 1.1379 | 0.03072 | 0.0251 | 37.041
13.5 | 1.1684 | 0.03263 | 0.0268 | 35.8075
14 | 1.1936 | 0.035 | 0.0287 | 34.1029
14.5 | 1.22 | 0.03737 | 0.0303 | 32.6465
15 | 1.2412 | 0.04019 | 0.0321 | 30.8833
15.5 | 1.2591 | 0.04338 | 0.0337 | 29.0249
16 | 1.2775 | 0.04667 | 0.0351 | 27.373
16.5 | 1.2872 | 0.05074 | 0.0366 | 25.3685
17 | 1.297 | 0.05502 | 0.0376 | 23.5732
17.5 | 1.3047 | 0.05964 | 0.0384 | 21.8763
18 | 1.3115 | 0.06452 | 0.0388 | 20.327
18.5 | 1.3158 | 0.06987 | 0.0388 | 18.8321
19 | 1.3131 | 0.07609 | 0.0383 | 17.2572
19.5 | 1.301 | 0.0837 | 0.0371 | 15.5436
20 | 1.2955 | 0.09081 | 0.0354 | 14.266

## 55. Re 2M Mach 0.50 (1)
BIGFOIL.COM POLAR EXPORT
NACA65A219
NACA65A219 |  |  |  | Cl Max: | 1.276 | at alpha= | 8.5 | deg
JavaFoil+Calcfoil stall+Eppler ext transition |  |  |  | L/D Max: | 99.739 | at alpha= | 3 | deg
Re: | 2000000 |  |  | Cd Min: | 0.00623 | at alpha= | -2 | deg
Mach: | 0.5 |  |  | Cl=0 at alpha= | -1.6528 | deg
|  |  |  | @ Cl=0.1, Cd= | 0.0062548
|  |  |  | @ Cl=0.4, Cd= | 0.0064772
|  |  |  | @ Cl=0.6, Cd= | 0.0068625
alpha (deg) | Cl | Cd | Cm | Cl/Cd
-20 | -1.045 | 0.17762 | 0.005 | -5.885
-19.5 | -1.017 | 0.17136 | 0.004 | -5.933
-19 | -0.989 | 0.16799 | 0.004 | -5.887
-18.5 | -0.961 | 0.16048 | 0.003 | -5.99
-18 | -0.933 | 0.15567 | 0.002 | -5.996
-17.5 | -0.904 | 0.15238 | 0.001 | -5.934
-17 | -0.876 | 0.148 | 0.001 | -5.918
-16.5 | -0.848 | 0.14204 | 0 | -5.967
-16 | -0.82 | 0.13807 | -0.001 | -5.936
-15.5 | -0.792 | 0.13393 | -0.001 | -5.912
-15 | -0.764 | 0.12989 | -0.002 | -5.881
-14.5 | -0.736 | 0.12715 | -0.003 | -5.79
-14 | -0.706 | 0.11972 | -0.003 | -5.899
-13.5 | -0.678 | 0.11412 | -0.004 | -5.941
-13 | -0.65 | 0.10938 | -0.005 | -5.941
-12.5 | -0.622 | 0.10502 | -0.005 | -5.919
-12 | -0.593 | 0.10186 | -0.006 | -5.824
-11.5 | -0.564 | 0.09812 | -0.006 | -5.747
-11 | -0.536 | 0.09147 | -0.007 | -5.859
-10.5 | -0.509 | 0.07595 | -0.008 | -6.698
-10 | -0.482 | 0.06991 | -0.01 | -6.892
-9.5 | -0.855 | 0.02268 | -0.019 | -37.682
-9 | -0.872 | 0.02073 | -0.02 | -42.075
-8.5 | -0.862 | 0.01706 | -0.022 | -50.539
-8 | -0.828 | 0.01552 | -0.023 | -53.389
-7.5 | -0.783 | 0.01453 | -0.025 | -53.862
-7 | -0.728 | 0.01373 | -0.027 | -52.983
-6.5 | -0.668 | 0.01309 | -0.028 | -50.979
-6 | -0.604 | 0.01246 | -0.03 | -48.472
-5.5 | -0.539 | 0.01195 | -0.031 | -45.084
-5 | -0.471 | 0.01145 | -0.033 | -41.164
-4.5 | -0.403 | 0.01098 | -0.034 | -36.696
-4 | -0.334 | 0.01061 | -0.036 | -31.433
-3.5 | -0.264 | 0.01024 | -0.037 | -25.733
-3 | -0.193 | 0.00995 | -0.039 | -19.39
-2.5 | -0.122 | 0.00964 | -0.041 | -12.711
-2 | -0.05 | 0.00623 | -0.042 | -8.047
-1.5 | 0.022 | 0.00624 | -0.044 | 3.591
-1 | 0.095 | 0.00625 | -0.045 | 15.212
-0.5 | 0.168 | 0.00632 | -0.047 | 26.563
0 | 0.24 | 0.00635 | -0.048 | 37.845
0.5 | 0.313 | 0.00639 | -0.05 | 48.972
1 | 0.386 | 0.00645 | -0.051 | 59.846
1.5 | 0.458 | 0.00659 | -0.053 | 69.509
2 | 0.531 | 0.00669 | -0.054 | 79.421
2.5 | 0.603 | 0.00687 | -0.056 | 87.903
3 | 0.671 | 0.00672 | -0.057 | 99.739
3.5 | 0.73 | 0.01259 | -0.058 | 57.954
4 | 0.798 | 0.01313 | -0.059 | 60.767
4.5 | 0.864 | 0.01373 | -0.061 | 62.942
5 | 0.93 | 0.01438 | -0.062 | 64.632
5.5 | 0.993 | 0.01511 | -0.063 | 65.723
6 | 1.054 | 0.01586 | -0.065 | 66.409
6.5 | 1.111 | 0.01671 | -0.066 | 66.495
7 | 1.166 | 0.01763 | -0.067 | 66.122
7.5 | 1.216 | 0.01867 | -0.068 | 65.148
8 | 1.253 | 0.01983 | -0.07 | 63.193
8.5 | 1.276 | 0.02137 | -0.071 | 59.7
9 | 1.274 | 0.02415 | -0.072 | 52.763
9.5 | 1.229 | 0.02668 | -0.073 | 46.065
10 | 0.966 | 0.03346 | -0.072 | 28.862
10.5 | 0.696 | 0.08218 | -0.04 | 8.474
11 | 0.721 | 0.09281 | -0.036 | 7.774
11.5 | 0.749 | 0.09721 | -0.037 | 7.709
12 | 0.779 | 0.10283 | -0.04 | 7.574
12.5 | 0.807 | 0.10556 | -0.041 | 7.64
13 | 0.834 | 0.10991 | -0.041 | 7.589
13.5 | 0.862 | 0.11793 | -0.042 | 7.309

## 56. Re 2M Mach 0.50 (2)
BIGFOIL.COM POLAR EXPORT
NACA65A219
NACA65A219 |  |  |  | Cl Max: | 1.1065 | at alpha= | 14 | deg
XFOIL ncrit=9 |  |  |  | L/D Max: | 81.768 | at alpha= | 4 | deg
Re: | 2000000 |  |  | Cd Min: | 0.17367 | at alpha= | 19 | deg
Mach: | 0.5 |  |  | Cl=0 at alpha= | -0.78172 | deg
|  |  |  | @ Cl=0.1, Cd= | 0.006117
|  |  |  | @ Cl=0.4, Cd= | 0.0064779
|  |  |  | @ Cl=0.6, Cd= | 0.0074506
alpha (deg) | Cl | Cd | Cm | Cl/Cd
-17.5 | -0.4882 | 0.16767 | -0.0539 | -2.9117
-17 | -0.5233 | 0.15019 | -0.063 | -3.4843
-16.5 | -0.5534 | 0.13261 | -0.0757 | -4.1731
-16 | -0.5655 | 0.11883 | -0.0862 | -4.7589
-15.5 | -0.6234 | 0.10152 | -0.0956 | -6.1407
-15 | -0.6515 | 0.08727 | -0.1062 | -7.4653
-14.5 | -0.6875 | 0.07237 | -0.1184 | -9.4998
-14 | -0.7095 | 0.06031 | -0.1279 | -11.7642
-13.5 | -0.7313 | 0.05109 | -0.1318 | -14.314
-13 | -0.751 | 0.04375 | -0.132 | -17.1657
-12.5 | -0.7626 | 0.03782 | -0.1302 | -20.1639
-11.5 | -0.7437 | 0.02961 | -0.1243 | -25.1165
-11 | -0.7178 | 0.02677 | -0.1212 | -26.8136
-10.5 | -0.6779 | 0.02474 | -0.1187 | -27.401
-10 | -0.6383 | 0.02286 | -0.1162 | -27.9221
-9.5 | -0.5971 | 0.02116 | -0.1137 | -28.2183
-9 | -0.5567 | 0.01953 | -0.1112 | -28.5049
-8.5 | -0.5232 | 0.01767 | -0.108 | -29.6095
-8 | -0.4746 | 0.01657 | -0.1061 | -28.6421
-7 | -0.3947 | 0.01386 | -0.1004 | -28.4776
-6.5 | -0.3529 | 0.01273 | -0.0975 | -27.7219
-6 | -0.306 | 0.01193 | -0.095 | -25.6496
-5.5 | -0.2584 | 0.01125 | -0.0924 | -22.9689
-5 | -0.2138 | 0.01059 | -0.0893 | -20.1889
-4.5 | -0.1683 | 0.01008 | -0.086 | -16.6964
-4 | -0.1326 | 0.00943 | -0.0808 | -14.0615
-3.5 | -0.1405 | 0.00817 | -0.0672 | -17.1971
-3 | -0.1629 | 0.00708 | -0.0496 | -23.0085
-2.5 | -0.1667 | 0.00625 | -0.0353 | -26.672
-2 | -0.1266 | 0.00612 | -0.0299 | -20.6863
-1.5 | -0.0757 | 0.00604 | -0.0267 | -12.5331
-1 | -0.0234 | 0.00604 | -0.0238 | -3.8742
-0.5 | 0.0302 | 0.00609 | -0.0213 | 4.9589
0 | 0.0898 | 0.00611 | -0.0202 | 14.6972
0.5 | 0.1484 | 0.00615 | -0.0188 | 24.1301
1 | 0.2063 | 0.00624 | -0.0174 | 33.0609
1.5 | 0.267 | 0.0063 | -0.0165 | 42.381
2 | 0.3265 | 0.00639 | -0.0155 | 51.0955
2.5 | 0.3916 | 0.00646 | -0.0155 | 60.6192
3 | 0.4572 | 0.0066 | -0.0157 | 69.2727
3.5 | 0.5212 | 0.00677 | -0.0155 | 76.9867
4 | 0.5781 | 0.00707 | -0.0139 | 81.768
4.5 | 0.6178 | 0.00776 | -0.0093 | 79.6134
5 | 0.6094 | 0.00987 | 0.0026 | 61.7427
5.5 | 0.6057 | 0.01227 | 0.0123 | 49.3643
6 | 0.6013 | 0.01514 | 0.0209 | 39.716
6.5 | 0.6081 | 0.01791 | 0.0273 | 33.9531
7 | 0.6501 | 0.01934 | 0.0295 | 33.6143
7.5 | 0.689 | 0.021 | 0.0321 | 32.8095
8 | 0.7278 | 0.02275 | 0.0346 | 31.9912
8.5 | 0.7693 | 0.02445 | 0.0367 | 31.4642
9 | 0.8024 | 0.02667 | 0.0395 | 30.0862
9.5 | 0.8337 | 0.0291 | 0.0422 | 28.6495
10 | 0.8672 | 0.03152 | 0.0447 | 27.5127
10.5 | 0.9016 | 0.034 | 0.047 | 26.5176
11 | 0.9344 | 0.03669 | 0.0493 | 25.4674
11.5 | 0.9749 | 0.04011 | 0.0489 | 24.3057
12 | 1.0228 | 0.04437 | 0.0474 | 23.0516
12.5 | 1.0517 | 0.04765 | 0.0499 | 22.0714
13 | 1.0857 | 0.05075 | 0.0522 | 21.3931
13.5 | 1.0975 | 0.05556 | 0.0546 | 19.7534
14 | 1.1065 | 0.06087 | 0.0565 | 18.1781
14.5 | 1.0999 | 0.06765 | 0.0578 | 16.2587
15 | 1.0732 | 0.07657 | 0.0576 | 14.0159
15.5 | 1.0504 | 0.08586 | 0.0558 | 12.2339
16 | 1.0207 | 0.09656 | 0.0524 | 10.5706
16.5 | 0.9908 | 0.10806 | 0.0472 | 9.169
17 | 0.963 | 0.11997 | 0.0411 | 8.027
17.5 | 0.9319 | 0.13294 | 0.0336 | 7.0099
18 | 0.9082 | 0.14535 | 0.0261 | 6.2484
18.5 | 0.8782 | 0.15934 | 0.0174 | 5.5115
19 | 0.8506 | 0.17367 | 0.0084 | 4.8978

## 57. Re 3M Mach 0.00 (1)
BIGFOIL.COM POLAR EXPORT
NACA65A219
NACA65A219 |  |  |  | Cl Max: | 1.512 | at alpha= | 14.5 | deg
JavaFoil+Calcfoil stall+Eppler ext transition |  |  |  | L/D Max: | 108.479 | at alpha= | 3.5 | deg
Re: | 3000000 |  |  | Cd Min: | 0.00547 | at alpha= | -2 | deg
Mach: | 0 |  |  | Cl=0 at alpha= | -1.6532 | deg
|  |  |  | @ Cl=0.1, Cd= | 0.00549
|  |  |  | @ Cl=0.4, Cd= | 0.0056429
|  |  |  | @ Cl=0.6, Cd= | 0.0059064
alpha (deg) | Cl | Cd | Cm | Cl/Cd
-20 | -1.006 | 0.14442 | 0.005 | -6.964
-19.5 | -1.026 | 0.13862 | 0.004 | -7.401
-19 | -1.055 | 0.12197 | 0.004 | -8.65
-18.5 | -1.082 | 0.10803 | 0.003 | -10.019
-18 | -1.12 | 0.08736 | 0.003 | -12.82
-17.5 | -1.184 | 0.05649 | 0.002 | -20.957
-17 | -1.209 | 0.04595 | 0.001 | -26.3
-16.5 | -1.222 | 0.0386 | 0 | -31.668
-16 | -1.228 | 0.03396 | -0.001 | -36.152
-15.5 | -1.228 | 0.03038 | -0.002 | -40.432
-15 | -1.224 | 0.02738 | -0.003 | -44.701
-14.5 | -1.215 | 0.02486 | -0.004 | -48.888
-14 | -1.202 | 0.02292 | -0.006 | -52.426
-13.5 | -1.184 | 0.0212 | -0.007 | -55.856
-13 | -1.162 | 0.01979 | -0.008 | -58.713
-12.5 | -1.137 | 0.01838 | -0.009 | -61.869
-12 | -1.111 | 0.01679 | -0.01 | -66.165
-11.5 | -1.08 | 0.01547 | -0.012 | -69.847
-11 | -1.044 | 0.01467 | -0.013 | -71.144
-10.5 | -1.004 | 0.01381 | -0.014 | -72.691
-10 | -0.961 | 0.0131 | -0.016 | -73.388
-9.5 | -0.916 | 0.0124 | -0.017 | -73.834
-9 | -0.867 | 0.01193 | -0.018 | -72.697
-8.5 | -0.817 | 0.01146 | -0.019 | -71.242
-8 | -0.764 | 0.01108 | -0.021 | -68.919
-7.5 | -0.709 | 0.01071 | -0.022 | -66.231
-7 | -0.653 | 0.01036 | -0.023 | -63.072
-6.5 | -0.599 | 0.00985 | -0.025 | -60.747
-6 | -0.539 | 0.00972 | -0.026 | -55.498
-5.5 | -0.479 | 0.00934 | -0.028 | -51.243
-5 | -0.417 | 0.00913 | -0.029 | -45.699
-4.5 | -0.356 | 0.00885 | -0.03 | -40.197
-4 | -0.294 | 0.0086 | -0.031 | -34.143
-3.5 | -0.231 | 0.00844 | -0.033 | -27.407
-3 | -0.169 | 0.00823 | -0.034 | -20.527
-2.5 | -0.106 | 0.0055 | -0.035 | -19.319
-2 | -0.043 | 0.00547 | -0.037 | -7.941
-1.5 | 0.019 | 0.00549 | -0.038 | 3.535
-1 | 0.082 | 0.00549 | -0.039 | 14.99
-0.5 | 0.145 | 0.00549 | -0.041 | 26.469
0 | 0.208 | 0.00554 | -0.042 | 37.596
0.5 | 0.271 | 0.00555 | -0.043 | 48.858
1 | 0.334 | 0.0056 | -0.045 | 59.669
1.5 | 0.397 | 0.00564 | -0.046 | 70.345
2 | 0.46 | 0.0057 | -0.047 | 80.709
2.5 | 0.523 | 0.00578 | -0.048 | 90.394
3 | 0.583 | 0.00589 | -0.05 | 98.99
3.5 | 0.645 | 0.00595 | -0.051 | 108.479
4 | 0.7 | 0.01031 | -0.052 | 67.931
4.5 | 0.76 | 0.01063 | -0.053 | 71.444
5 | 0.818 | 0.01102 | -0.054 | 74.239
5.5 | 0.877 | 0.01141 | -0.055 | 76.826
6 | 0.934 | 0.01182 | -0.057 | 79.013
6.5 | 0.991 | 0.01225 | -0.058 | 80.866
7 | 1.046 | 0.01267 | -0.059 | 82.58
7.5 | 1.101 | 0.01313 | -0.06 | 83.848
8 | 1.152 | 0.01362 | -0.061 | 84.595
8.5 | 1.201 | 0.01416 | -0.062 | 84.865
9 | 1.249 | 0.01471 | -0.063 | 84.866
9.5 | 1.293 | 0.01535 | -0.064 | 84.238
10 | 1.335 | 0.01599 | -0.066 | 83.497
10.5 | 1.373 | 0.01674 | -0.067 | 82.009
11 | 1.404 | 0.0184 | -0.068 | 76.332
11.5 | 1.433 | 0.0195 | -0.068 | 73.458
12 | 1.457 | 0.02055 | -0.069 | 70.896
12.5 | 1.477 | 0.02157 | -0.07 | 68.472
13 | 1.493 | 0.0228 | -0.071 | 65.466
13.5 | 1.504 | 0.02414 | -0.072 | 62.297
14 | 1.51 | 0.0255 | -0.073 | 59.213
14.5 | 1.512 | 0.02698 | -0.074 | 56.045
15 | 1.508 | 0.02901 | -0.075 | 51.993
15.5 | 1.501 | 0.0307 | -0.075 | 48.888
16 | 1.489 | 0.03284 | -0.076 | 45.348
16.5 | 1.472 | 0.03569 | -0.077 | 41.256
17 | 1.452 | 0.03849 | -0.077 | 37.725
17.5 | 1.429 | 0.04166 | -0.078 | 34.297
18 | 1.397 | 0.04594 | -0.078 | 30.404
18.5 | 1.357 | 0.05261 | -0.078 | 25.8
19 | 1.315 | 0.0606 | -0.077 | 21.698
19.5 | 1.27 | 0.07034 | -0.077 | 18.05

## 58. Re 3M Mach 0.00 (2)
BIGFOIL.COM POLAR EXPORT
NACA65A219
NACA65A219 |  |  |  | Cl Max: | 1.4347 | at alpha= | 20 | deg
XFOIL ncrit=9 |  |  |  | L/D Max: | 95.9585 | at alpha= | 4 | deg
Re: | 3000000 |  |  | Cd Min: | 0.06323 | at alpha= | 20 | deg
Mach: | 0 |  |  | Cl=0 at alpha= | -1.0766 | deg
|  |  |  | @ Cl=0.1, Cd= | 0.0049976
|  |  |  | @ Cl=0.4, Cd= | 0.0052705
|  |  |  | @ Cl=0.6, Cd= | 0.0075415
alpha (deg) | Cl | Cd | Cm | Cl/Cd
-20 | -1.2852 | 0.05211 | -0.0803 | -24.6632
-19.5 | -1.2908 | 0.04697 | -0.08 | -27.4814
-19 | -1.2821 | 0.04334 | -0.0794 | -29.5824
-18.5 | -1.2734 | 0.0399 | -0.0784 | -31.9148
-18 | -1.2627 | 0.03676 | -0.0771 | -34.3498
-17.5 | -1.2495 | 0.03404 | -0.0755 | -36.7068
-17 | -1.2337 | 0.03172 | -0.0735 | -38.8934
-16.5 | -1.1991 | 0.02916 | -0.0755 | -41.1214
-16 | -1.1595 | 0.02676 | -0.0779 | -43.3296
-15.5 | -1.1271 | 0.02458 | -0.0781 | -45.8544
-15 | -1.078 | 0.02237 | -0.0821 | -48.1895
-14.5 | -1.0484 | 0.02056 | -0.0815 | -50.9922
-14 | -1.0182 | 0.0192 | -0.0802 | -53.0312
-13.5 | -0.9896 | 0.01779 | -0.0785 | -55.6268
-13 | -0.9558 | 0.01667 | -0.0771 | -57.3365
-12.5 | -0.9228 | 0.01555 | -0.0756 | -59.3441
-12 | -0.8867 | 0.01461 | -0.0743 | -60.6913
-11.5 | -0.8489 | 0.01377 | -0.073 | -61.6485
-11 | -0.8083 | 0.01311 | -0.0719 | -61.6552
-10.5 | -0.7699 | 0.01239 | -0.0703 | -62.1388
-10 | -0.7285 | 0.01184 | -0.0691 | -61.5287
-9.5 | -0.6858 | 0.01136 | -0.0679 | -60.3697
-9 | -0.6422 | 0.01093 | -0.0667 | -58.7557
-8.5 | -0.601 | 0.01043 | -0.065 | -57.6222
-8 | -0.5565 | 0.01008 | -0.0637 | -55.2083
-7.5 | -0.5112 | 0.00975 | -0.0625 | -52.4308
-7 | -0.4637 | 0.0095 | -0.0615 | -48.8105
-6.5 | -0.4195 | 0.00916 | -0.0599 | -45.7969
-6 | -0.3726 | 0.00887 | -0.0587 | -42.0068
-5.5 | -0.3245 | 0.00866 | -0.0578 | -37.4711
-5 | -0.2777 | 0.00843 | -0.0564 | -32.9419
-4.5 | -0.2331 | 0.00818 | -0.0546 | -28.4963
-4 | -0.2091 | 0.00755 | -0.0485 | -27.6954
-3.5 | -0.1863 | 0.00673 | -0.0421 | -27.682
-3 | -0.1676 | 0.00591 | -0.0348 | -28.3587
-2.5 | -0.1388 | 0.00527 | -0.0295 | -26.3378
-2 | -0.0934 | 0.00508 | -0.0276 | -18.3858
-1.5 | -0.0448 | 0.00502 | -0.0264 | -8.9243
-1 | 0.0081 | 0.00498 | -0.026 | 1.6265
-0.5 | 0.0599 | 0.00499 | -0.0255 | 12.004
0 | 0.1128 | 0.005 | -0.0251 | 22.56
0.5 | 0.1681 | 0.00501 | -0.0254 | 33.5529
1 | 0.221 | 0.00507 | -0.0251 | 43.5897
1.5 | 0.2776 | 0.0051 | -0.0256 | 54.4314
2 | 0.3351 | 0.00517 | -0.0264 | 64.8162
2.5 | 0.3939 | 0.00526 | -0.0276 | 74.8859
3 | 0.452 | 0.00536 | -0.0286 | 84.3284
3.5 | 0.5055 | 0.00554 | -0.0286 | 91.2455
4 | 0.5556 | 0.00579 | -0.0279 | 95.9585
4.5 | 0.5853 | 0.0066 | -0.0232 | 88.6818
5 | 0.6031 | 0.00774 | -0.0165 | 77.9199
5.5 | 0.6245 | 0.00881 | -0.0108 | 70.8854
6 | 0.6463 | 0.00995 | -0.0055 | 64.9548
6.5 | 0.6677 | 0.0112 | -0.0005 | 59.6161
7 | 0.7098 | 0.01175 | 0.001 | 60.4085
7.5 | 0.75 | 0.0124 | 0.0026 | 60.4839
8 | 0.7925 | 0.01298 | 0.0038 | 61.0555
8.5 | 0.8322 | 0.01369 | 0.0053 | 60.7889
9 | 0.8692 | 0.01454 | 0.0071 | 59.7799
9.5 | 0.9108 | 0.01523 | 0.0082 | 59.803
10 | 0.9489 | 0.01609 | 0.0096 | 58.9745
11 | 1.0201 | 0.01812 | 0.0127 | 56.2969
11.5 | 1.0562 | 0.01906 | 0.0141 | 55.4145
12 | 1.1086 | 0.02039 | 0.0121 | 54.3698
12.5 | 1.1549 | 0.02191 | 0.0104 | 52.7111
13 | 1.1856 | 0.02326 | 0.0123 | 50.9716
13.5 | 1.2141 | 0.0248 | 0.0141 | 48.9556
14 | 1.2413 | 0.02649 | 0.016 | 46.8592
14.5 | 1.2672 | 0.02834 | 0.0177 | 44.7142
15 | 1.2906 | 0.03044 | 0.0195 | 42.3982
15.5 | 1.3101 | 0.03286 | 0.0213 | 39.8691
16 | 1.3332 | 0.03514 | 0.0227 | 37.9397
16.5 | 1.3458 | 0.03826 | 0.0245 | 35.1751
17 | 1.3604 | 0.04135 | 0.026 | 32.8996
17.5 | 1.3796 | 0.04418 | 0.0269 | 31.2268
18 | 1.3927 | 0.04759 | 0.0279 | 29.2646
18.5 | 1.4068 | 0.051 | 0.0286 | 27.5843
19 | 1.4147 | 0.05511 | 0.0293 | 25.6705
19.5 | 1.4246 | 0.05914 | 0.0296 | 24.0886
20 | 1.4347 | 0.06323 | 0.0296 | 22.6902

## 59. Re 3M Mach 0.10 (1)
BIGFOIL.COM POLAR EXPORT
NACA65A219
NACA65A219 |  |  |  | Cl Max: | 1.499 | at alpha= | 14 | deg
JavaFoil+Calcfoil stall+Eppler ext transition |  |  |  | L/D Max: | 108.286 | at alpha= | 3.5 | deg
Re: | 3000000 |  |  | Cd Min: | 0.00549 | at alpha= | -1.5 | deg
Mach: | 0.1 |  |  | Cl=0 at alpha= | -1.6508 | deg
|  |  |  | @ Cl=0.1, Cd= | 0.00549
|  |  |  | @ Cl=0.4, Cd= | 0.0056705
|  |  |  | @ Cl=0.6, Cd= | 0.0059126
alpha (deg) | Cl | Cd | Cm | Cl/Cd
-20 | -0.957 | 0.15114 | 0.005 | -6.334
-19.5 | -0.981 | 0.14498 | 0.004 | -6.768
-19 | -1.009 | 0.13235 | 0.004 | -7.623
-18.5 | -1.036 | 0.11974 | 0.003 | -8.656
-18 | -1.065 | 0.10598 | 0.003 | -10.051
-17.5 | -1.1 | 0.0882 | 0.002 | -12.469
-17 | -1.17 | 0.05293 | 0.001 | -22.113
-16.5 | -1.191 | 0.04309 | 0 | -27.646
-16 | -1.202 | 0.03732 | -0.001 | -32.209
-15.5 | -1.209 | 0.03223 | -0.002 | -37.511
-15 | -1.209 | 0.02865 | -0.003 | -42.202
-14.5 | -1.205 | 0.02548 | -0.004 | -47.294
-14 | -1.193 | 0.02373 | -0.006 | -50.261
-13.5 | -1.178 | 0.02176 | -0.007 | -54.127
-13 | -1.158 | 0.02018 | -0.008 | -57.389
-12.5 | -1.135 | 0.01873 | -0.009 | -60.58
-12 | -1.109 | 0.01709 | -0.011 | -64.901
-11.5 | -1.079 | 0.0159 | -0.012 | -67.884
-11 | -1.045 | 0.01491 | -0.013 | -70.08
-10.5 | -1.006 | 0.01389 | -0.014 | -72.432
-10 | -0.964 | 0.01327 | -0.016 | -72.611
-9.5 | -0.918 | 0.01253 | -0.017 | -73.304
-9 | -0.87 | 0.01203 | -0.018 | -72.319
-8.5 | -0.819 | 0.01155 | -0.02 | -70.949
-8 | -0.767 | 0.01118 | -0.021 | -68.567
-7.5 | -0.712 | 0.01078 | -0.022 | -66.031
-7 | -0.656 | 0.01042 | -0.024 | -62.915
-6.5 | -0.601 | 0.00993 | -0.025 | -60.546
-6 | -0.542 | 0.00974 | -0.026 | -55.642
-5.5 | -0.481 | 0.00946 | -0.028 | -50.832
-5 | -0.419 | 0.00914 | -0.029 | -45.855
-4.5 | -0.357 | 0.00885 | -0.03 | -40.374
-4 | -0.295 | 0.00866 | -0.032 | -34.075
-3.5 | -0.232 | 0.00844 | -0.033 | -27.533
-3 | -0.17 | 0.00828 | -0.034 | -20.495
-2.5 | -0.107 | 0.00553 | -0.036 | -19.32
-2 | -0.044 | 0.0055 | -0.037 | -7.94
-1.5 | 0.019 | 0.00549 | -0.038 | 3.554
-1 | 0.083 | 0.00549 | -0.04 | 15.064
-0.5 | 0.146 | 0.00549 | -0.041 | 26.604
0 | 0.209 | 0.00554 | -0.042 | 37.795
0.5 | 0.273 | 0.00557 | -0.043 | 48.906
1 | 0.336 | 0.00562 | -0.045 | 59.726
1.5 | 0.399 | 0.00567 | -0.046 | 70.341
2 | 0.462 | 0.0057 | -0.047 | 81.146
2.5 | 0.525 | 0.0058 | -0.049 | 90.496
3 | 0.586 | 0.00589 | -0.05 | 99.467
3.5 | 0.648 | 0.00599 | -0.051 | 108.286
4 | 0.703 | 0.01037 | -0.052 | 67.848
4.5 | 0.763 | 0.01073 | -0.053 | 71.141
5 | 0.822 | 0.01109 | -0.054 | 74.163
5.5 | 0.88 | 0.01148 | -0.056 | 76.704
6 | 0.938 | 0.0119 | -0.057 | 78.872
6.5 | 0.995 | 0.01234 | -0.058 | 80.61
7 | 1.051 | 0.0128 | -0.059 | 82.101
7.5 | 1.105 | 0.01323 | -0.06 | 83.532
8 | 1.157 | 0.01375 | -0.061 | 84.12
8.5 | 1.206 | 0.01429 | -0.063 | 84.417
9 | 1.253 | 0.01486 | -0.064 | 84.322
9.5 | 1.297 | 0.01556 | -0.065 | 83.319
10 | 1.338 | 0.01618 | -0.066 | 82.712
10.5 | 1.375 | 0.01694 | -0.067 | 81.197
11 | 1.406 | 0.01872 | -0.068 | 75.074
11.5 | 1.433 | 0.01978 | -0.069 | 72.448
12 | 1.456 | 0.02071 | -0.07 | 70.299
12.5 | 1.474 | 0.02192 | -0.071 | 67.247
13 | 1.487 | 0.02318 | -0.072 | 64.156
13.5 | 1.496 | 0.02458 | -0.073 | 60.855
14 | 1.499 | 0.02602 | -0.073 | 57.617
14.5 | 1.498 | 0.02759 | -0.074 | 54.28
15 | 1.49 | 0.02977 | -0.075 | 50.052
15.5 | 1.479 | 0.03161 | -0.076 | 46.796
16 | 1.463 | 0.03389 | -0.076 | 43.165
16.5 | 1.441 | 0.037 | -0.077 | 38.945
17 | 1.414 | 0.04063 | -0.077 | 34.813
17.5 | 1.385 | 0.04467 | -0.078 | 30.998
18 | 1.348 | 0.04914 | -0.078 | 27.438
18.5 | 1.3 | 0.05794 | -0.077 | 22.437
19 | 1.246 | 0.07025 | -0.076 | 17.74

## 60. Re 3M Mach 0.10 (2)
BIGFOIL.COM POLAR EXPORT
NACA65A219
NACA65A219 |  |  |  | Cl Max: | 1.427 | at alpha= | 20 | deg
XFOIL ncrit=9 |  |  |  | L/D Max: | 95.7216 | at alpha= | 4 | deg
Re: | 3000000 |  |  | Cd Min: | 0.06579 | at alpha= | 20 | deg
Mach: | 0.1 |  |  | Cl=0 at alpha= | -1.071 | deg
|  |  |  | @ Cl=0.1, Cd= | 0.00501
|  |  |  | @ Cl=0.4, Cd= | 0.0052778
|  |  |  | @ Cl=0.6, Cd= | 0.0076155
alpha (deg) | Cl | Cd | Cm | Cl/Cd
-20 | -1.271 | 0.05521 | -0.0821 | -23.0212
-19.5 | -1.2784 | 0.04968 | -0.082 | -25.7327
-19 | -1.272 | 0.04565 | -0.0816 | -27.8642
-18.5 | -1.2653 | 0.04188 | -0.0807 | -30.2125
-18 | -1.2563 | 0.03849 | -0.0794 | -32.6396
-17.5 | -1.2444 | 0.03553 | -0.0779 | -35.0239
-17 | -1.2293 | 0.03303 | -0.0759 | -37.2177
-16.5 | -1.1983 | 0.03025 | -0.0775 | -39.6132
-16 | -1.1556 | 0.02794 | -0.0803 | -41.3601
-15.5 | -1.1251 | 0.02557 | -0.0801 | -44.0008
-15 | -1.078 | 0.0231 | -0.084 | -46.6667
-14.5 | -1.0466 | 0.02124 | -0.0836 | -49.275
-14 | -1.0176 | 0.01974 | -0.0821 | -51.5502
-13.5 | -0.9887 | 0.01829 | -0.0804 | -54.0569
-13 | -0.9562 | 0.01706 | -0.0789 | -56.0492
-12.5 | -0.9232 | 0.01589 | -0.0773 | -58.0994
-12 | -0.8865 | 0.01493 | -0.076 | -59.3771
-11.5 | -0.8492 | 0.01402 | -0.0746 | -60.5706
-11 | -0.8088 | 0.01332 | -0.0734 | -60.7207
-10.5 | -0.7697 | 0.01259 | -0.0719 | -61.1358
-10 | -0.7286 | 0.01199 | -0.0706 | -60.7673
-9.5 | -0.6858 | 0.01148 | -0.0693 | -59.7387
-9 | -0.6422 | 0.01103 | -0.0681 | -58.223
-8.5 | -0.6006 | 0.01052 | -0.0663 | -57.0913
-8 | -0.5563 | 0.01015 | -0.065 | -54.8079
-7.5 | -0.5109 | 0.00981 | -0.0637 | -52.0795
-7 | -0.4633 | 0.00955 | -0.0626 | -48.5131
-6.5 | -0.4192 | 0.00921 | -0.0609 | -45.5157
-6 | -0.3723 | 0.00891 | -0.0597 | -41.7845
-5.5 | -0.3241 | 0.00869 | -0.0586 | -37.2957
-5 | -0.2767 | 0.00847 | -0.0574 | -32.6682
-4.5 | -0.2317 | 0.00821 | -0.0555 | -28.2217
-4 | -0.2067 | 0.00762 | -0.0495 | -27.126
-3.5 | -0.1857 | 0.00678 | -0.0427 | -27.3894
-3 | -0.1677 | 0.00596 | -0.0352 | -28.1376
-2.5 | -0.1396 | 0.00529 | -0.0297 | -26.3894
-2 | -0.0946 | 0.0051 | -0.0276 | -18.549
-1.5 | -0.0453 | 0.00503 | -0.0264 | -9.006
-1 | 0.0075 | 0.005 | -0.026 | 1.5
-0.5 | 0.0593 | 0.00501 | -0.0254 | 11.8363
0 | 0.1128 | 0.00501 | -0.0251 | 22.515
0.5 | 0.1682 | 0.00502 | -0.0253 | 33.506
1 | 0.2211 | 0.00509 | -0.025 | 43.4381
1.5 | 0.2782 | 0.00511 | -0.0255 | 54.4423
2 | 0.3361 | 0.00518 | -0.0264 | 64.8842
2.5 | 0.3955 | 0.00527 | -0.0275 | 75.0474
3 | 0.4535 | 0.00537 | -0.0284 | 84.4507
3.5 | 0.5072 | 0.00556 | -0.0284 | 91.223
4 | 0.5571 | 0.00582 | -0.0276 | 95.7216
4.5 | 0.5856 | 0.00665 | -0.0226 | 88.0602
5 | 0.6029 | 0.00781 | -0.0157 | 77.1959
5.5 | 0.624 | 0.0089 | -0.01 | 70.1124
6 | 0.6445 | 0.01009 | -0.0044 | 63.8751
6.5 | 0.6672 | 0.01132 | 0.0004 | 58.9399
7 | 0.7093 | 0.01189 | 0.0019 | 59.6552
7.5 | 0.7495 | 0.01256 | 0.0036 | 59.6736
8 | 0.7923 | 0.01316 | 0.0048 | 60.2052
8.5 | 0.832 | 0.0139 | 0.0063 | 59.8561
9 | 0.8693 | 0.01478 | 0.0082 | 58.816
9.5 | 0.9104 | 0.01551 | 0.0093 | 58.6976
10 | 0.9485 | 0.0164 | 0.0108 | 57.8354
10.5 | 0.9834 | 0.01748 | 0.0125 | 56.2586
11 | 1.0203 | 0.01849 | 0.0139 | 55.1812
11.5 | 1.056 | 0.0195 | 0.0154 | 54.1538
12 | 1.1084 | 0.02089 | 0.0135 | 53.0589
12.5 | 1.1543 | 0.02248 | 0.0119 | 51.3479
13 | 1.1855 | 0.02386 | 0.0138 | 49.6857
13.5 | 1.2132 | 0.02551 | 0.0157 | 47.5578
14 | 1.2397 | 0.02732 | 0.0176 | 45.377
14.5 | 1.2655 | 0.02926 | 0.0194 | 43.2502
15 | 1.2891 | 0.0314 | 0.0212 | 41.0541
15.5 | 1.308 | 0.03395 | 0.0231 | 38.5272
16 | 1.3304 | 0.03637 | 0.0245 | 36.5796
16.5 | 1.3416 | 0.03968 | 0.0264 | 33.8105
17 | 1.3575 | 0.04278 | 0.0277 | 31.7321
17.5 | 1.3766 | 0.0457 | 0.0287 | 30.1225
18 | 1.3878 | 0.04935 | 0.0297 | 28.1216
18.5 | 1.4004 | 0.05303 | 0.0305 | 26.4077
19 | 1.4088 | 0.05723 | 0.031 | 24.6165
19.5 | 1.4182 | 0.06142 | 0.0313 | 23.0902
20 | 1.427 | 0.06579 | 0.0312 | 21.6902

## 61. Re 3M Mach 0.25 (1)
BIGFOIL.COM POLAR EXPORT
NACA65A219
NACA65A219 |  |  |  | Cl Max: | 1.44 | at alpha= | 12.5 | deg
JavaFoil+Calcfoil stall+Eppler ext transition |  |  |  | L/D Max: | 109.327 | at alpha= | 3.5 | deg
Re: | 3000000 |  |  | Cd Min: | 0.00554 | at alpha= | -1.5 | deg
Mach: | 0.25 |  |  | Cl=0 at alpha= | -1.6539 | deg
|  |  |  | @ Cl=0.1, Cd= | 0.00557
|  |  |  | @ Cl=0.4, Cd= | 0.0057054
|  |  |  | @ Cl=0.6, Cd= | 0.0059671
alpha (deg) | Cl | Cd | Cm | Cl/Cd
-18.5 | -0.732 | 0.15511 | 0.003 | -4.718
-18 | -0.786 | 0.14435 | 0.002 | -5.444
-17.5 | -0.836 | 0.13521 | 0.001 | -6.181
-17 | -0.875 | 0.12708 | 0.001 | -6.885
-16.5 | -0.907 | 0.11733 | 0 | -7.727
-16 | -0.936 | 0.10616 | -0.001 | -8.819
-15.5 | -0.966 | 0.09264 | -0.002 | -10.43
-15 | -1.06 | 0.04809 | -0.003 | -22.033
-14.5 | -1.099 | 0.03474 | -0.004 | -31.643
-14 | -1.114 | 0.0298 | -0.006 | -37.388
-13.5 | -1.121 | 0.02586 | -0.007 | -43.352
-13 | -1.118 | 0.02341 | -0.008 | -47.751
-12.5 | -1.109 | 0.02094 | -0.009 | -52.936
-12 | -1.091 | 0.01928 | -0.011 | -56.592
-11.5 | -1.069 | 0.01768 | -0.012 | -60.489
-11 | -1.043 | 0.01618 | -0.013 | -64.453
-10.5 | -1.011 | 0.01513 | -0.015 | -66.798
-10 | -0.973 | 0.01412 | -0.016 | -68.924
-9.5 | -0.931 | 0.01331 | -0.017 | -69.939
-9 | -0.885 | 0.01259 | -0.019 | -70.231
-8.5 | -0.835 | 0.0121 | -0.02 | -68.969
-8 | -0.782 | 0.01164 | -0.021 | -67.23
-7.5 | -0.728 | 0.01118 | -0.023 | -65.064
-7 | -0.67 | 0.0108 | -0.024 | -62.081
-6.5 | -0.612 | 0.01043 | -0.025 | -58.617
-6 | -0.552 | 0.01008 | -0.027 | -54.814
-5.5 | -0.494 | 0.00966 | -0.028 | -51.081
-5 | -0.431 | 0.00941 | -0.03 | -45.751
-4.5 | -0.367 | 0.00911 | -0.031 | -40.261
-4 | -0.303 | 0.00884 | -0.032 | -34.28
-3.5 | -0.239 | 0.00858 | -0.034 | -27.821
-3 | -0.174 | 0.00841 | -0.035 | -20.733
-2.5 | -0.11 | 0.00827 | -0.037 | -13.269
-2 | -0.045 | 0.00557 | -0.038 | -8.056
-1.5 | 0.02 | 0.00554 | -0.039 | 3.618
-1 | 0.085 | 0.00557 | -0.041 | 15.268
-0.5 | 0.15 | 0.00557 | -0.042 | 26.961
0 | 0.215 | 0.00558 | -0.043 | 38.526
0.5 | 0.28 | 0.00563 | -0.045 | 49.71
1 | 0.345 | 0.00568 | -0.046 | 60.724
1.5 | 0.41 | 0.00571 | -0.047 | 71.802
2 | 0.475 | 0.00579 | -0.049 | 82.057
2.5 | 0.54 | 0.00588 | -0.05 | 91.814
3 | 0.602 | 0.00597 | -0.051 | 100.806
3.5 | 0.666 | 0.00609 | -0.053 | 109.327
4 | 0.721 | 0.01069 | -0.053 | 67.437
4.5 | 0.782 | 0.01106 | -0.055 | 70.699
5 | 0.843 | 0.01146 | -0.056 | 73.513
5.5 | 0.902 | 0.01191 | -0.057 | 75.786
6 | 0.961 | 0.01237 | -0.058 | 77.679
6.5 | 1.019 | 0.01284 | -0.059 | 79.328
7 | 1.075 | 0.01333 | -0.061 | 80.651
7.5 | 1.13 | 0.01388 | -0.062 | 81.431
8 | 1.181 | 0.01446 | -0.063 | 81.666
8.5 | 1.229 | 0.01505 | -0.064 | 81.637
9 | 1.274 | 0.01574 | -0.065 | 80.941
9.5 | 1.315 | 0.01645 | -0.066 | 79.905
10 | 1.352 | 0.01734 | -0.067 | 77.944
10.5 | 1.383 | 0.01922 | -0.068 | 71.934
11 | 1.407 | 0.02021 | -0.069 | 69.63
11.5 | 1.425 | 0.02139 | -0.07 | 66.612
12 | 1.436 | 0.02287 | -0.071 | 62.786
12.5 | 1.44 | 0.02432 | -0.072 | 59.196
13 | 1.436 | 0.0258 | -0.073 | 55.658
13.5 | 1.424 | 0.02757 | -0.074 | 51.638
14 | 1.402 | 0.02974 | -0.075 | 47.146
14.5 | 1.371 | 0.03258 | -0.075 | 42.089
15 | 1.332 | 0.03594 | -0.076 | 37.064
15.5 | 1.281 | 0.0411 | -0.076 | 31.163
16 | 1.216 | 0.04948 | -0.075 | 24.568
16.5 | 1.089 | 0.08591 | -0.067 | 12.681
17 | 0.991 | 0.12088 | -0.056 | 8.202
17.5 | 0.926 | 0.13629 | -0.052 | 6.792

## 62. Re 3M Mach 0.25 (2)
BIGFOIL.COM POLAR EXPORT
NACA65A219
NACA65A219 |  |  |  | Cl Max: | 1.3685 | at alpha= | 19 | deg
XFOIL ncrit=9 |  |  |  | L/D Max: | 94.6566 | at alpha= | 4 | deg
Re: | 3000000 |  |  | Cd Min: | 0.08295 | at alpha= | 20 | deg
Mach: | 0.25 |  |  | Cl=0 at alpha= | -1.0351 | deg
|  |  |  | @ Cl=0.1, Cd= | 0.0050844
|  |  |  | @ Cl=0.4, Cd= | 0.0053462
|  |  |  | @ Cl=0.6, Cd= | 0.0081348
alpha (deg) | Cl | Cd | Cm | Cl/Cd
-20 | -1.155 | 0.0777 | -0.086 | -14.8649
-19.5 | -1.1781 | 0.06892 | -0.0888 | -17.0937
-19 | -1.1925 | 0.06164 | -0.0903 | -19.3462
-18.5 | -1.2044 | 0.05505 | -0.0909 | -21.8783
-18 | -1.2081 | 0.04963 | -0.0905 | -24.3421
-17.5 | -1.2055 | 0.04511 | -0.0896 | -26.7236
-17 | -1.1966 | 0.0414 | -0.088 | -28.9034
-16 | -1.1458 | 0.03411 | -0.0898 | -33.5913
-15 | -1.0722 | 0.0278 | -0.0938 | -38.5683
-14.5 | -1.0366 | 0.02513 | -0.0949 | -41.2495
-14 | -1.0076 | 0.02325 | -0.0932 | -43.3376
-13.5 | -0.9803 | 0.02142 | -0.0911 | -45.7656
-13 | -0.9515 | 0.01971 | -0.0891 | -48.275
-12.5 | -0.9209 | 0.01814 | -0.087 | -50.7663
-11.5 | -0.8485 | 0.01569 | -0.0835 | -54.079
-11 | -0.8094 | 0.01468 | -0.0819 | -55.1362
-10.5 | -0.7675 | 0.01385 | -0.0804 | -55.4152
-10 | -0.7277 | 0.01298 | -0.0786 | -56.0632
-9.5 | -0.6848 | 0.01231 | -0.077 | -55.6296
-9 | -0.6409 | 0.01171 | -0.0755 | -54.731
-8.5 | -0.5967 | 0.01117 | -0.0739 | -53.4199
-8 | -0.5535 | 0.01062 | -0.0719 | -52.1186
-7.5 | -0.5084 | 0.0102 | -0.0702 | -49.8431
-7 | -0.4606 | 0.00987 | -0.0689 | -46.6667
-6.5 | -0.4148 | 0.0095 | -0.067 | -43.6632
-6 | -0.3696 | 0.00916 | -0.065 | -40.3493
-5.5 | -0.3214 | 0.00887 | -0.0636 | -36.2345
-5 | -0.272 | 0.00865 | -0.0623 | -31.4451
-4.5 | -0.2257 | 0.00837 | -0.0603 | -26.9654
-4 | -0.1909 | 0.00789 | -0.056 | -24.1952
-3.5 | -0.1786 | 0.00709 | -0.0469 | -25.1904
-3 | -0.1645 | 0.00622 | -0.0382 | -26.4469
-2.5 | -0.1429 | 0.00544 | -0.031 | -26.2684
-2 | -0.1012 | 0.00521 | -0.0278 | -19.4242
-1.5 | -0.049 | 0.00511 | -0.0268 | -9.589
-1 | 0.0037 | 0.00509 | -0.026 | 0.72692
-0.5 | 0.0562 | 0.0051 | -0.0251 | 11.0196
0 | 0.1123 | 0.00508 | -0.025 | 22.1063
1 | 0.2239 | 0.00516 | -0.0247 | 43.3915
1.5 | 0.2816 | 0.0052 | -0.025 | 54.1538
2 | 0.3414 | 0.00528 | -0.0258 | 64.6591
2.5 | 0.4034 | 0.00535 | -0.0271 | 75.4019
3 | 0.4612 | 0.00547 | -0.0275 | 84.3144
3.5 | 0.5157 | 0.00567 | -0.0272 | 90.9524
4 | 0.5651 | 0.00597 | -0.0259 | 94.6566
4.5 | 0.5885 | 0.00691 | -0.0196 | 85.1664
5 | 0.6008 | 0.00822 | -0.0116 | 73.09
5.5 | 0.6175 | 0.0095 | -0.005 | 65
6.5 | 0.6634 | 0.01206 | 0.005 | 55.0083
7 | 0.7056 | 0.01276 | 0.0068 | 55.2978
7.5 | 0.7477 | 0.0135 | 0.0085 | 55.3852
8 | 0.79 | 0.01426 | 0.01 | 55.3997
8.5 | 0.8288 | 0.01521 | 0.0119 | 54.4905
9 | 0.8673 | 0.01622 | 0.0138 | 53.471
9.5 | 0.9084 | 0.01713 | 0.0153 | 53.0298
10 | 0.946 | 0.01826 | 0.0171 | 51.8072
10.5 | 0.9814 | 0.01955 | 0.019 | 50.1995
11 | 1.0188 | 0.02079 | 0.0206 | 49.0043
11.5 | 1.0544 | 0.02211 | 0.0223 | 47.6888
12 | 1.1041 | 0.02387 | 0.0212 | 46.2547
12.5 | 1.1524 | 0.02571 | 0.0196 | 44.823
13 | 1.1824 | 0.02748 | 0.0218 | 43.0277
13.5 | 1.2104 | 0.02947 | 0.0239 | 41.0723
14 | 1.2371 | 0.03162 | 0.0259 | 39.124
14.5 | 1.2569 | 0.03433 | 0.0282 | 36.6123
15 | 1.2743 | 0.03734 | 0.0304 | 34.1269
15.5 | 1.2932 | 0.04034 | 0.0323 | 32.0575
16 | 1.3112 | 0.04355 | 0.034 | 30.1079
16.5 | 1.3252 | 0.04719 | 0.0355 | 28.0822
17 | 1.3356 | 0.05124 | 0.0369 | 26.0656
17.5 | 1.3458 | 0.05551 | 0.0378 | 24.2443
18 | 1.357 | 0.05981 | 0.0385 | 22.6885
18.5 | 1.3651 | 0.06456 | 0.0389 | 21.1447
19 | 1.3685 | 0.06997 | 0.0389 | 19.5584
19.5 | 1.3667 | 0.07604 | 0.0385 | 17.9734
20 | 1.3599 | 0.08295 | 0.0373 | 16.3942

## 63. Re 3M Mach 0.50 (1)
BIGFOIL.COM POLAR EXPORT
NACA65A219
NACA65A219 |  |  |  | Cl Max: | 1.279 | at alpha= | 8.5 | deg
JavaFoil+Calcfoil stall+Eppler ext transition |  |  |  | L/D Max: | 103.594 | at alpha= | 3 | deg
Re: | 3000000 |  |  | Cd Min: | 0.00583 | at alpha= | -2 | deg
Mach: | 0.5 |  |  | Cl=0 at alpha= | -1.6528 | deg
|  |  |  | @ Cl=0.1, Cd= | 0.005842
|  |  |  | @ Cl=0.4, Cd= | 0.0060372
|  |  |  | @ Cl=0.6, Cd= | 0.0063925
alpha (deg) | Cl | Cd | Cm | Cl/Cd
-20 | -1.052 | 0.16822 | 0.006 | -6.251
-19.5 | -1.018 | 0.16473 | 0.005 | -6.179
-19 | -0.989 | 0.15772 | 0.004 | -6.274
-18.5 | -0.962 | 0.15296 | 0.003 | -6.286
-18 | -0.934 | 0.14732 | 0.002 | -6.339
-17.5 | -0.906 | 0.14822 | 0.002 | -6.115
-17 | -0.876 | 0.14135 | 0.001 | -6.2
-16.5 | -0.848 | 0.13637 | 0 | -6.219
-16 | -0.82 | 0.13153 | -0.001 | -6.235
-15.5 | -0.792 | 0.1274 | -0.001 | -6.218
-15 | -0.764 | 0.12337 | -0.002 | -6.195
-14.5 | -0.737 | 0.12214 | -0.003 | -6.031
-14 | -0.707 | 0.11289 | -0.003 | -6.261
-13.5 | -0.678 | 0.10853 | -0.004 | -6.25
-13 | -0.65 | 0.10218 | -0.005 | -6.364
-12.5 | -0.622 | 0.10038 | -0.006 | -6.196
-12 | -0.594 | 0.09682 | -0.006 | -6.131
-11.5 | -0.564 | 0.09195 | -0.006 | -6.136
-11 | -0.537 | 0.08872 | -0.007 | -6.048
-10.5 | -0.51 | 0.07315 | -0.009 | -6.966
-10 | -0.482 | 0.0673 | -0.01 | -7.164
-9.5 | -0.86 | 0.02047 | -0.019 | -42.025
-9 | -0.878 | 0.01893 | -0.02 | -46.363
-8.5 | -0.866 | 0.01566 | -0.022 | -55.348
-8 | -0.833 | 0.01424 | -0.024 | -58.474
-7.5 | -0.785 | 0.01346 | -0.025 | -58.329
-7 | -0.73 | 0.01274 | -0.027 | -57.254
-6.5 | -0.669 | 0.01215 | -0.028 | -55.082
-6 | -0.606 | 0.01157 | -0.03 | -52.352
-5.5 | -0.54 | 0.01111 | -0.031 | -48.595
-5 | -0.472 | 0.01064 | -0.033 | -44.414
-4.5 | -0.404 | 0.01023 | -0.034 | -39.486
-4 | -0.334 | 0.00987 | -0.036 | -33.892
-3.5 | -0.265 | 0.00955 | -0.038 | -27.723
-3 | -0.195 | 0.00917 | -0.039 | -21.214
-2.5 | -0.123 | 0.00891 | -0.041 | -13.756
-2 | -0.05 | 0.00583 | -0.042 | -8.607
-1.5 | 0.022 | 0.00583 | -0.044 | 3.846
-1 | 0.095 | 0.00584 | -0.045 | 16.289
-0.5 | 0.168 | 0.00587 | -0.047 | 28.596
0 | 0.24 | 0.00591 | -0.048 | 40.671
0.5 | 0.313 | 0.00597 | -0.05 | 52.436
1 | 0.386 | 0.00601 | -0.051 | 64.176
1.5 | 0.458 | 0.00615 | -0.053 | 74.531
2 | 0.531 | 0.00622 | -0.054 | 85.387
2.5 | 0.603 | 0.0064 | -0.056 | 94.341
3 | 0.672 | 0.00649 | -0.057 | 103.594
3.5 | 0.731 | 0.01173 | -0.058 | 62.295
4 | 0.799 | 0.01222 | -0.059 | 65.356
4.5 | 0.866 | 0.01278 | -0.061 | 67.755
5 | 0.931 | 0.0134 | -0.062 | 69.503
5.5 | 0.995 | 0.01402 | -0.063 | 70.964
6 | 1.056 | 0.01472 | -0.065 | 71.74
6.5 | 1.114 | 0.01547 | -0.066 | 72.019
7 | 1.169 | 0.01638 | -0.067 | 71.357
7.5 | 1.219 | 0.01732 | -0.068 | 70.385
8 | 1.256 | 0.01841 | -0.07 | 68.207
8.5 | 1.279 | 0.01979 | -0.071 | 64.62
9 | 1.277 | 0.02251 | -0.072 | 56.741
9.5 | 1.232 | 0.02474 | -0.073 | 49.827
10 | 0.982 | 0.02889 | -0.073 | 34
10.5 | 0.697 | 0.07955 | -0.042 | 8.766
11 | 0.722 | 0.08737 | -0.037 | 8.261
11.5 | 0.75 | 0.09093 | -0.038 | 8.245
12 | 0.779 | 0.09848 | -0.041 | 7.915
12.5 | 0.807 | 0.09871 | -0.041 | 8.176
13 | 0.835 | 0.1046 | -0.042 | 7.98
13.5 | 0.862 | 0.11112 | -0.043 | 7.76

## 64. Re 3M Mach 0.50 (2)
BIGFOIL.COM POLAR EXPORT
NACA65A219
NACA65A219 |  |  |  | Cl Max: | 1.1731 | at alpha= | 14 | deg
XFOIL ncrit=9 |  |  |  | L/D Max: | 87.8064 | at alpha= | 3.5 | deg
Re: | 3000000 |  |  | Cd Min: | 0.16541 | at alpha= | 19 | deg
Mach: | 0.5 |  |  | Cl=0 at alpha= | -0.85854 | deg
|  |  |  | @ Cl=0.1, Cd= | 0.0054793
|  |  |  | @ Cl=0.4, Cd= | 0.0057884
|  |  |  | @ Cl=0.6, Cd= | 0.015463
alpha (deg) | Cl | Cd | Cm | Cl/Cd
-17.5 | -0.5641 | 0.1501 | -0.065 | -3.7582
-17 | -0.5825 | 0.13462 | -0.077 | -4.327
-16.5 | -0.6298 | 0.11773 | -0.0874 | -5.3495
-16 | -0.6678 | 0.1032 | -0.0968 | -6.4709
-15.5 | -0.695 | 0.0887 | -0.1086 | -7.8354
-15 | -0.7188 | 0.07503 | -0.1204 | -9.5802
-14.5 | -0.7441 | 0.06376 | -0.1277 | -11.6703
-14 | -0.763 | 0.05527 | -0.1306 | -13.805
-13.5 | -0.796 | 0.04665 | -0.1318 | -17.0632
-13 | -0.8246 | 0.03933 | -0.1308 | -20.9662
-12.5 | -0.8325 | 0.03393 | -0.1282 | -24.5358
-12 | -0.8293 | 0.02953 | -0.1246 | -28.0833
-11.5 | -0.811 | 0.0262 | -0.1211 | -30.9542
-11 | -0.7831 | 0.02354 | -0.1176 | -33.2668
-10.5 | -0.7464 | 0.02147 | -0.1143 | -34.7648
-10 | -0.7003 | 0.01996 | -0.1118 | -35.0852
-9.5 | -0.6581 | 0.01837 | -0.1089 | -35.8247
-9 | -0.6131 | 0.01699 | -0.1064 | -36.0859
-8.5 | -0.5692 | 0.01562 | -0.1036 | -36.4405
-8 | -0.5207 | 0.01454 | -0.1014 | -35.8116
-7.5 | -0.479 | 0.01328 | -0.0984 | -36.0693
-7 | -0.4297 | 0.01241 | -0.0961 | -34.6253
-6.5 | -0.3846 | 0.01149 | -0.0932 | -33.4726
-6 | -0.3367 | 0.01079 | -0.0906 | -31.2048
-5.5 | -0.2903 | 0.01016 | -0.0875 | -28.5728
-5 | -0.2416 | 0.00968 | -0.0846 | -24.9587
-4.5 | -0.1925 | 0.00931 | -0.0817 | -20.6767
-4 | -0.1473 | 0.0089 | -0.0779 | -16.5506
-3.5 | -0.1167 | 0.00832 | -0.0713 | -14.0264
-3 | -0.124 | 0.00728 | -0.057 | -17.033
-2.5 | -0.1328 | 0.00645 | -0.0418 | -20.5891
-2 | -0.124 | 0.00563 | -0.0302 | -22.0249
-1.5 | -0.0727 | 0.00547 | -0.0272 | -13.2907
-1 | -0.0159 | 0.00543 | -0.0254 | -2.9282
-0.5 | 0.0403 | 0.00546 | -0.0235 | 7.381
0.5 | 0.164 | 0.0055 | -0.0222 | 29.8182
1 | 0.2246 | 0.00558 | -0.0213 | 40.2509
1.5 | 0.2913 | 0.00563 | -0.0217 | 51.7407
2 | 0.3569 | 0.00573 | -0.022 | 62.2862
2.5 | 0.4233 | 0.00582 | -0.0223 | 72.732
3 | 0.4855 | 0.00598 | -0.0217 | 81.1873
3.5 | 0.5444 | 0.0062 | -0.0204 | 87.8065
4 | 0.5869 | 0.00678 | -0.016 | 86.5634
4.5 | 0.5858 | 0.00847 | -0.0046 | 69.1617
5 | 0.5775 | 0.01074 | 0.0067 | 53.7709
5.5 | 0.5805 | 0.01307 | 0.015 | 44.4147
6 | 0.5948 | 0.01531 | 0.0212 | 38.8504
6.5 | 0.6377 | 0.01657 | 0.0236 | 38.4852
7 | 0.6793 | 0.01797 | 0.0262 | 37.8019
7.5 | 0.725 | 0.01927 | 0.0282 | 37.6232
8 | 0.7666 | 0.02082 | 0.0307 | 36.8204
8.5 | 0.8085 | 0.02245 | 0.033 | 36.0134
9 | 0.8426 | 0.02457 | 0.036 | 34.2939
9.5 | 0.8854 | 0.02632 | 0.0382 | 33.6398
10 | 0.9197 | 0.02862 | 0.041 | 32.1349
10.5 | 0.9562 | 0.0309 | 0.0436 | 30.945
11 | 0.9909 | 0.03341 | 0.0462 | 29.6588
11.5 | 1.0267 | 0.03597 | 0.0487 | 28.5432
12 | 1.0568 | 0.03889 | 0.0514 | 27.1741
13 | 1.1533 | 0.04587 | 0.0511 | 25.1428
13.5 | 1.1678 | 0.05032 | 0.0542 | 23.2075
14 | 1.1731 | 0.05568 | 0.0569 | 21.0686
14.5 | 1.1614 | 0.06259 | 0.0588 | 18.5557
15 | 1.1325 | 0.07132 | 0.0594 | 15.8791
15.5 | 1.1073 | 0.08033 | 0.0584 | 13.7844
16 | 1.0712 | 0.09119 | 0.0554 | 11.7469
16.5 | 1.0386 | 0.10248 | 0.0508 | 10.1347
17 | 1.0101 | 0.11407 | 0.0452 | 8.8551
17.5 | 0.9811 | 0.1263 | 0.0384 | 7.768
18 | 0.9571 | 0.13833 | 0.0314 | 6.919
18.5 | 0.9298 | 0.15131 | 0.0233 | 6.145
19 | 0.8986 | 0.16541 | 0.0142 | 5.4326

## 65. Re 4M Mach 0.00 (1)
BIGFOIL.COM POLAR EXPORT
NACA65A219
NACA65A219 |  |  |  | Cl Max: | 1.515 | at alpha= | 14.5 | deg
JavaFoil+Calcfoil stall+Eppler ext transition |  |  |  | L/D Max: | 111.587 | at alpha= | 3.5 | deg
Re: | 4000000 |  |  | Cd Min: | 0.00527 | at alpha= | -0.5 | deg
Mach: | 0 |  |  | Cl=0 at alpha= | -1.6532 | deg
|  |  |  | @ Cl=0.1, Cd= | 0.0052843
|  |  |  | @ Cl=0.4, Cd= | 0.0054338
|  |  |  | @ Cl=0.6, Cd= | 0.0056639
alpha (deg) | Cl | Cd | Cm | Cl/Cd
-20 | -1.014 | 0.13465 | 0.005 | -7.531
-19.5 | -1.035 | 0.12869 | 0.005 | -8.041
-19 | -1.075 | 0.10462 | 0.004 | -10.276
-18.5 | -1.12 | 0.08085 | 0.004 | -13.857
-18 | -1.174 | 0.05671 | 0.003 | -20.707
-17.5 | -1.204 | 0.04643 | 0.002 | -25.941
-17 | -1.222 | 0.03994 | 0.001 | -30.587
-16.5 | -1.232 | 0.03455 | 0 | -35.655
-16 | -1.235 | 0.03092 | -0.001 | -39.949
-15.5 | -1.234 | 0.02796 | -0.002 | -44.123
-15 | -1.229 | 0.02542 | -0.003 | -48.34
-14.5 | -1.22 | 0.02318 | -0.004 | -52.6
-14 | -1.206 | 0.02145 | -0.006 | -56.207
-13.5 | -1.187 | 0.01996 | -0.007 | -59.477
-13 | -1.166 | 0.01853 | -0.008 | -62.906
-12.5 | -1.142 | 0.01716 | -0.009 | -66.512
-12 | -1.115 | 0.01564 | -0.011 | -71.32
-11.5 | -1.083 | 0.01458 | -0.012 | -74.27
-11 | -1.046 | 0.01386 | -0.013 | -75.494
-10.5 | -1.006 | 0.01308 | -0.014 | -76.96
-10 | -0.963 | 0.01243 | -0.016 | -77.506
-9.5 | -0.917 | 0.01177 | -0.017 | -77.925
-9 | -0.869 | 0.01133 | -0.018 | -76.674
-8.5 | -0.818 | 0.0109 | -0.019 | -75.035
-8 | -0.765 | 0.01056 | -0.021 | -72.462
-7.5 | -0.711 | 0.01018 | -0.022 | -69.905
-7 | -0.658 | 0.00968 | -0.024 | -67.974
-6.5 | -0.6 | 0.00955 | -0.025 | -62.767
-6 | -0.539 | 0.0092 | -0.026 | -58.65
-5.5 | -0.479 | 0.00885 | -0.028 | -54.077
-5 | -0.417 | 0.00867 | -0.029 | -48.108
-4.5 | -0.356 | 0.00842 | -0.03 | -42.212
-4 | -0.294 | 0.00825 | -0.031 | -35.607
-3.5 | -0.231 | 0.00804 | -0.033 | -28.773
-3 | -0.169 | 0.00788 | -0.034 | -21.427
-2.5 | -0.106 | 0.0053 | -0.035 | -20.028
-2 | -0.043 | 0.00529 | -0.037 | -8.221
-1.5 | 0.019 | 0.00529 | -0.038 | 3.669
-1 | 0.082 | 0.00529 | -0.039 | 15.559
-0.5 | 0.145 | 0.00527 | -0.041 | 27.579
0 | 0.208 | 0.00532 | -0.042 | 39.153
0.5 | 0.271 | 0.00534 | -0.043 | 50.76
1 | 0.334 | 0.00539 | -0.045 | 61.957
1.5 | 0.397 | 0.00543 | -0.046 | 73.079
2 | 0.46 | 0.00551 | -0.047 | 83.461
2.5 | 0.523 | 0.00558 | -0.048 | 93.725
3 | 0.583 | 0.00562 | -0.05 | 103.713
3.5 | 0.645 | 0.00578 | -0.051 | 111.587
4 | 0.702 | 0.00984 | -0.052 | 71.357
4.5 | 0.761 | 0.01014 | -0.053 | 75.049
5 | 0.82 | 0.01049 | -0.054 | 78.183
5.5 | 0.878 | 0.01087 | -0.055 | 80.751
6 | 0.935 | 0.01124 | -0.057 | 83.219
6.5 | 0.992 | 0.01165 | -0.058 | 85.159
7 | 1.047 | 0.01204 | -0.059 | 86.966
7.5 | 1.102 | 0.01249 | -0.06 | 88.265
8 | 1.153 | 0.01297 | -0.061 | 88.95
8.5 | 1.203 | 0.01346 | -0.062 | 89.394
9 | 1.25 | 0.01397 | -0.063 | 89.508
9.5 | 1.295 | 0.01457 | -0.065 | 88.884
10 | 1.337 | 0.01517 | -0.066 | 88.092
10.5 | 1.376 | 0.01584 | -0.067 | 86.84
11 | 1.407 | 0.01741 | -0.068 | 80.822
11.5 | 1.435 | 0.01847 | -0.069 | 77.735
12 | 1.46 | 0.01944 | -0.07 | 75.07
12.5 | 1.48 | 0.02041 | -0.071 | 72.497
13 | 1.495 | 0.02156 | -0.071 | 69.366
13.5 | 1.507 | 0.02279 | -0.072 | 66.093
14 | 1.513 | 0.02408 | -0.073 | 62.83
14.5 | 1.515 | 0.02548 | -0.074 | 59.478
15 | 1.512 | 0.02727 | -0.075 | 55.456
15.5 | 1.505 | 0.02883 | -0.076 | 52.218
16 | 1.494 | 0.03077 | -0.076 | 48.545
16.5 | 1.477 | 0.03331 | -0.077 | 44.342
17 | 1.458 | 0.03583 | -0.078 | 40.675
17.5 | 1.435 | 0.03866 | -0.078 | 37.121
18 | 1.404 | 0.0424 | -0.079 | 33.114
18.5 | 1.367 | 0.04764 | -0.079 | 28.688
19 | 1.327 | 0.05402 | -0.078 | 24.56
19.5 | 1.285 | 0.06114 | -0.078 | 21.021

## 66. Re 4M Mach 0.00 (2)
BIGFOIL.COM POLAR EXPORT
NACA65A219
NACA65A219 |  |  |  | Cl Max: | 1.4672 | at alpha= | 20 | deg
XFOIL ncrit=9 |  |  |  | L/D Max: | 90.8113 | at alpha= | 4 | deg
Re: | 4000000 |  |  | Cd Min: | 0.05967 | at alpha= | 20 | deg
Mach: | 0 |  |  | Cl=0 at alpha= | -1.093 | deg
|  |  |  | @ Cl=0.1, Cd= | 0.0046893
|  |  |  | @ Cl=0.4, Cd= | 0.0049559
|  |  |  | @ Cl=0.6, Cd= | 0.0083647
alpha (deg) | Cl | Cd | Cm | Cl/Cd
-20 | -1.335 | 0.0473 | -0.0797 | -28.2241
-19.5 | -1.3273 | 0.04357 | -0.0792 | -30.4636
-19 | -1.3155 | 0.04035 | -0.0784 | -32.6022
-18.5 | -1.3016 | 0.03745 | -0.0774 | -34.7557
-18 | -1.2898 | 0.03451 | -0.0759 | -37.3747
-17.5 | -1.2781 | 0.03183 | -0.0739 | -40.1539
-17 | -1.242 | 0.02943 | -0.0759 | -42.2018
-16.5 | -1.205 | 0.02681 | -0.0786 | -44.9459
-16 | -1.1762 | 0.0246 | -0.078 | -47.813
-15.5 | -1.1238 | 0.02266 | -0.0821 | -49.594
-15 | -1.0962 | 0.021 | -0.081 | -52.2
-14.5 | -1.071 | 0.01934 | -0.0792 | -55.3775
-14 | -1.0419 | 0.01796 | -0.0776 | -58.0122
-13.5 | -1.0111 | 0.0167 | -0.076 | -60.5449
-13 | -0.9775 | 0.01559 | -0.0746 | -62.7004
-12.5 | -0.9466 | 0.0144 | -0.0727 | -65.7361
-12 | -0.9093 | 0.01357 | -0.0713 | -67.0081
-11.5 | -0.871 | 0.01281 | -0.0699 | -67.9938
-11 | -0.8325 | 0.0121 | -0.0684 | -68.8017
-10.5 | -0.7909 | 0.01156 | -0.0672 | -68.417
-10 | -0.7503 | 0.01101 | -0.0656 | -68.1471
-9.5 | -0.708 | 0.01055 | -0.0642 | -67.109
-9 | -0.6642 | 0.01015 | -0.0629 | -65.4384
-8.5 | -0.6185 | 0.00984 | -0.0619 | -62.8557
-7.5 | -0.5294 | 0.00916 | -0.059 | -57.7948
-7 | -0.4821 | 0.00891 | -0.058 | -54.1077
-6.5 | -0.4336 | 0.00869 | -0.0572 | -49.8964
-6 | -0.3856 | 0.00845 | -0.0561 | -45.6331
-5.5 | -0.3391 | 0.00821 | -0.0548 | -41.3033
-5 | -0.2917 | 0.00801 | -0.0536 | -36.417
-4.5 | -0.2471 | 0.00782 | -0.0516 | -31.5985
-4 | -0.2063 | 0.00755 | -0.0489 | -27.3245
-3 | -0.1538 | 0.0061 | -0.0375 | -25.2131
-2 | -0.0921 | 0.00489 | -0.0278 | -18.8344
-1.5 | -0.042 | 0.00477 | -0.0269 | -8.805
-1 | 0.0096 | 0.00472 | -0.0263 | 2.0339
-0.5 | 0.0649 | 0.00467 | -0.0266 | 13.8972
0 | 0.1195 | 0.0047 | -0.0266 | 25.4255
0.5 | 0.1753 | 0.0047 | -0.027 | 37.2979
1 | 0.2307 | 0.00477 | -0.0272 | 48.3648
1.5 | 0.2937 | 0.00478 | -0.0293 | 61.4435
2 | 0.3517 | 0.00488 | -0.0302 | 72.0697
2.5 | 0.409 | 0.00497 | -0.031 | 82.2938
3 | 0.4632 | 0.00513 | -0.0311 | 90.2924
4 | 0.5485 | 0.00604 | -0.0268 | 90.8113
4.5 | 0.5707 | 0.00703 | -0.0207 | 81.1807
5 | 0.5908 | 0.0081 | -0.0145 | 72.9383
5.5 | 0.62 | 0.00894 | -0.0102 | 69.3512
6 | 0.6416 | 0.01008 | -0.0049 | 63.6508
6.5 | 0.6837 | 0.0106 | -0.0032 | 64.5
7 | 0.7251 | 0.01115 | -0.0016 | 65.0314
7.5 | 0.7696 | 0.0116 | -0.0006 | 66.3448
8 | 0.8113 | 0.01219 | 0.0009 | 66.5546
8.5 | 0.8522 | 0.01282 | 0.0023 | 66.4743
9 | 0.8925 | 0.0135 | 0.0037 | 66.1111
9.5 | 0.9315 | 0.01426 | 0.0052 | 65.3226
10 | 0.9692 | 0.01511 | 0.0068 | 64.143
10.5 | 1.008 | 0.01592 | 0.0081 | 63.3166
11 | 1.0447 | 0.01686 | 0.0096 | 61.9632
11.5 | 1.0804 | 0.01789 | 0.0111 | 60.3913
12 | 1.1148 | 0.01895 | 0.0126 | 58.8285
12.5 | 1.1532 | 0.02024 | 0.0134 | 56.9763
13 | 1.2086 | 0.02169 | 0.0099 | 55.7215
13.5 | 1.2373 | 0.02316 | 0.0119 | 53.424
14 | 1.2655 | 0.02472 | 0.0138 | 51.1934
14.5 | 1.2885 | 0.02668 | 0.016 | 48.2946
15 | 1.3109 | 0.02877 | 0.0179 | 45.5648
15.5 | 1.3276 | 0.03133 | 0.0202 | 42.3747
16 | 1.353 | 0.03338 | 0.0215 | 40.5333
16.5 | 1.3683 | 0.03624 | 0.0233 | 37.7566
17 | 1.3834 | 0.03921 | 0.0249 | 35.2818
17.5 | 1.4047 | 0.04179 | 0.0258 | 33.6133
18 | 1.4185 | 0.04506 | 0.027 | 31.4802
18.5 | 1.4351 | 0.04818 | 0.0277 | 29.7862
19 | 1.4489 | 0.05163 | 0.0284 | 28.0631
19.5 | 1.4555 | 0.05586 | 0.029 | 26.0562
20 | 1.4672 | 0.05967 | 0.0292 | 24.5886

## 67. Re 4M Mach 0.10 (1)
BIGFOIL.COM POLAR EXPORT
NACA65A219
NACA65A219 |  |  |  | Cl Max: | 1.502 | at alpha= | 14 | deg
JavaFoil+Calcfoil stall+Eppler ext transition |  |  |  | L/D Max: | 112.016 | at alpha= | 3.5 | deg
Re: | 4000000 |  |  | Cd Min: | 0.00529 | at alpha= | -2 | deg
Mach: | 0.1 |  |  | Cl=0 at alpha= | -1.6508 | deg
|  |  |  | @ Cl=0.1, Cd= | 0.00529
|  |  |  | @ Cl=0.4, Cd= | 0.0054613
|  |  |  | @ Cl=0.6, Cd= | 0.0056894
alpha (deg) | Cl | Cd | Cm | Cl/Cd
-20 | -0.963 | 0.14344 | 0.005 | -6.712
-19.5 | -0.987 | 0.13759 | 0.004 | -7.172
-19 | -1.019 | 0.12155 | 0.004 | -8.386
-18.5 | -1.055 | 0.10398 | 0.003 | -10.143
-18 | -1.102 | 0.07978 | 0.003 | -13.817
-17.5 | -1.159 | 0.05533 | 0.002 | -20.949
-17 | -1.189 | 0.04394 | 0.001 | -27.063
-16.5 | -1.204 | 0.03764 | 0 | -31.987
-16 | -1.211 | 0.03342 | -0.001 | -36.248
-15.5 | -1.216 | 0.02945 | -0.002 | -41.274
-15 | -1.214 | 0.02648 | -0.003 | -45.854
-14.5 | -1.209 | 0.02374 | -0.004 | -50.939
-14 | -1.197 | 0.02217 | -0.006 | -53.992
-13.5 | -1.181 | 0.02044 | -0.007 | -57.793
-13 | -1.162 | 0.01893 | -0.008 | -61.375
-12.5 | -1.139 | 0.01751 | -0.009 | -65.052
-12 | -1.114 | 0.01593 | -0.011 | -69.93
-11.5 | -1.083 | 0.01493 | -0.012 | -72.527
-11 | -1.047 | 0.01407 | -0.013 | -74.448
-10.5 | -1.008 | 0.01315 | -0.014 | -76.698
-10 | -0.965 | 0.01259 | -0.016 | -76.703
-9.5 | -0.92 | 0.01189 | -0.017 | -77.386
-9 | -0.872 | 0.01143 | -0.018 | -76.279
-8.5 | -0.821 | 0.01098 | -0.02 | -74.733
-8 | -0.768 | 0.01063 | -0.021 | -72.253
-7.5 | -0.714 | 0.01024 | -0.022 | -69.694
-7 | -0.66 | 0.00974 | -0.024 | -67.792
-6.5 | -0.602 | 0.00957 | -0.025 | -62.913
-6 | -0.542 | 0.00921 | -0.026 | -58.842
-5.5 | -0.481 | 0.00899 | -0.028 | -53.523
-5 | -0.419 | 0.00869 | -0.029 | -48.231
-4.5 | -0.357 | 0.00852 | -0.03 | -41.958
-4 | -0.295 | 0.00825 | -0.032 | -35.77
-3.5 | -0.232 | 0.00809 | -0.033 | -28.74
-3 | -0.17 | 0.00788 | -0.034 | -21.531
-2.5 | -0.107 | 0.0053 | -0.036 | -20.141
-2 | -0.044 | 0.00529 | -0.037 | -8.267
-1.5 | 0.019 | 0.00529 | -0.038 | 3.685
-1 | 0.083 | 0.00529 | -0.04 | 15.647
-0.5 | 0.146 | 0.00529 | -0.041 | 27.59
0 | 0.209 | 0.00532 | -0.042 | 39.36
0.5 | 0.273 | 0.00534 | -0.043 | 51.032
1 | 0.336 | 0.0054 | -0.045 | 62.232
1.5 | 0.399 | 0.00546 | -0.046 | 73.035
2 | 0.462 | 0.00554 | -0.047 | 83.418
2.5 | 0.525 | 0.00558 | -0.049 | 94.2
3 | 0.586 | 0.00566 | -0.05 | 103.6
3.5 | 0.648 | 0.00579 | -0.051 | 112.016
4 | 0.705 | 0.00989 | -0.052 | 71.312
4.5 | 0.764 | 0.01021 | -0.053 | 74.894
5 | 0.823 | 0.01055 | -0.055 | 78.052
5.5 | 0.882 | 0.01093 | -0.056 | 80.638
6 | 0.939 | 0.01131 | -0.057 | 83.05
6.5 | 0.996 | 0.01175 | -0.058 | 84.764
7 | 1.052 | 0.01217 | -0.059 | 86.453
7.5 | 1.107 | 0.01258 | -0.06 | 87.937
8 | 1.158 | 0.01309 | -0.062 | 88.433
8.5 | 1.207 | 0.01357 | -0.063 | 88.947
9 | 1.254 | 0.01411 | -0.064 | 88.878
9.5 | 1.299 | 0.01472 | -0.065 | 88.216
10 | 1.34 | 0.01534 | -0.066 | 87.359
10.5 | 1.378 | 0.01603 | -0.067 | 86.016
11 | 1.409 | 0.01775 | -0.068 | 79.347
11.5 | 1.436 | 0.01873 | -0.069 | 76.646
12 | 1.459 | 0.0196 | -0.07 | 74.416
12.5 | 1.477 | 0.02073 | -0.071 | 71.241
13 | 1.49 | 0.02192 | -0.072 | 67.98
13.5 | 1.499 | 0.02323 | -0.073 | 64.511
14 | 1.502 | 0.0246 | -0.074 | 61.086
14.5 | 1.501 | 0.02601 | -0.074 | 57.719
15 | 1.494 | 0.02796 | -0.075 | 53.444
15.5 | 1.484 | 0.02965 | -0.076 | 50.028
16 | 1.467 | 0.0317 | -0.077 | 46.296
16.5 | 1.446 | 0.03449 | -0.077 | 41.923
17 | 1.421 | 0.03767 | -0.078 | 37.71
17.5 | 1.392 | 0.04108 | -0.078 | 33.886
18 | 1.357 | 0.04491 | -0.078 | 30.21
18.5 | 1.312 | 0.05154 | -0.078 | 25.451
19 | 1.262 | 0.06102 | -0.078 | 20.683

## 68. Re 4M Mach 0.10 (2)
BIGFOIL.COM POLAR EXPORT
NACA65A219
NACA65A219 |  |  |  | Cl Max: | 1.4572 | at alpha= | 20 | deg
XFOIL ncrit=9 |  |  |  | L/D Max: | 93.1694 | at alpha= | 3.5 | deg
Re: | 4000000 |  |  | Cd Min: | 0.06243 | at alpha= | 20 | deg
Mach: | 0.1 |  |  | Cl=0 at alpha= | -1.0891 | deg
|  |  |  | @ Cl=0.1, Cd= | 0.0047029
|  |  |  | @ Cl=0.4, Cd= | 0.004972
|  |  |  | @ Cl=0.6, Cd= | 0.0084489
alpha (deg) | Cl | Cd | Cm | Cl/Cd
-20 | -1.325 | 0.04988 | -0.0818 | -26.5638
-19.5 | -1.3206 | 0.04571 | -0.0814 | -28.8908
-19 | -1.3101 | 0.04221 | -0.0807 | -31.0377
-18.5 | -1.2969 | 0.03914 | -0.0797 | -33.1349
-18 | -1.2828 | 0.03625 | -0.0784 | -35.3876
-17.5 | -1.272 | 0.03334 | -0.0765 | -38.1524
-16.5 | -1.2104 | 0.02782 | -0.079 | -43.5083
-16 | -1.1758 | 0.02554 | -0.08 | -46.0376
-15 | -1.0933 | 0.02178 | -0.0833 | -50.1974
-14.5 | -1.0703 | 0.01995 | -0.0813 | -53.6491
-14 | -1.0396 | 0.01859 | -0.0798 | -55.9225
-13.5 | -1.0109 | 0.01716 | -0.078 | -58.9103
-13 | -0.977 | 0.01602 | -0.0765 | -60.9863
-12.5 | -0.9459 | 0.01479 | -0.0746 | -63.9554
-12 | -0.9101 | 0.01383 | -0.073 | -65.8062
-11.5 | -0.8714 | 0.01305 | -0.0716 | -66.7739
-11 | -0.8329 | 0.0123 | -0.07 | -67.7154
-10.5 | -0.7915 | 0.01172 | -0.0687 | -67.5341
-10 | -0.7504 | 0.01116 | -0.0672 | -67.2401
-9.5 | -0.7082 | 0.01067 | -0.0657 | -66.373
-9 | -0.6644 | 0.01025 | -0.0643 | -64.8195
-8.5 | -0.6187 | 0.00991 | -0.0632 | -62.4319
-8 | -0.5735 | 0.00958 | -0.0618 | -59.8643
-7.5 | -0.5292 | 0.00922 | -0.0602 | -57.397
-7 | -0.4823 | 0.00895 | -0.059 | -53.8883
-6.5 | -0.4336 | 0.00873 | -0.0581 | -49.6678
-6 | -0.3853 | 0.00848 | -0.0571 | -45.4363
-5.5 | -0.3385 | 0.00823 | -0.0557 | -41.13
-5 | -0.2907 | 0.00803 | -0.0545 | -36.2017
-4.5 | -0.2452 | 0.00785 | -0.0527 | -31.2357
-4 | -0.205 | 0.00759 | -0.0497 | -27.0092
-3.5 | -0.1777 | 0.00689 | -0.0442 | -25.791
-2.5 | -0.1281 | 0.00548 | -0.0319 | -23.3759
-2 | -0.0929 | 0.0049 | -0.0279 | -18.9592
-1.5 | -0.0429 | 0.00478 | -0.0269 | -8.9749
-1 | 0.0093 | 0.00473 | -0.0264 | 1.9662
-0.5 | 0.0647 | 0.00469 | -0.0266 | 13.7953
0 | 0.1193 | 0.00471 | -0.0266 | 25.3291
0.5 | 0.1756 | 0.00471 | -0.027 | 37.2824
1 | 0.2314 | 0.00478 | -0.0272 | 48.41
1.5 | 0.2947 | 0.00479 | -0.0293 | 61.524
2 | 0.353 | 0.00489 | -0.0302 | 72.1881
2.5 | 0.4103 | 0.00499 | -0.0309 | 82.2244
3 | 0.4648 | 0.00514 | -0.031 | 90.428
3.5 | 0.5115 | 0.00549 | -0.0295 | 93.1694
4 | 0.5495 | 0.00608 | -0.0264 | 90.3783
4.5 | 0.5709 | 0.00708 | -0.0201 | 80.6356
5 | 0.5907 | 0.00815 | -0.0138 | 72.4785
5.5 | 0.6187 | 0.00905 | -0.0092 | 68.3646
6 | 0.6409 | 0.01019 | -0.004 | 62.895
6.5 | 0.683 | 0.01072 | -0.0023 | 63.7127
7 | 0.7251 | 0.01127 | -0.0007 | 64.339
7.5 | 0.7696 | 0.01175 | 0.0004 | 65.4979
8 | 0.8109 | 0.01237 | 0.0019 | 65.5538
8.5 | 0.8522 | 0.01301 | 0.0033 | 65.5035
9 | 0.8928 | 0.01371 | 0.0048 | 65.1204
10 | 0.9687 | 0.01542 | 0.0081 | 62.821
10.5 | 1.0081 | 0.01624 | 0.0093 | 62.0751
11 | 1.0452 | 0.01721 | 0.0109 | 60.7321
11.5 | 1.0806 | 0.01829 | 0.0124 | 59.0815
12 | 1.1145 | 0.01944 | 0.014 | 57.3302
12.5 | 1.1727 | 0.0205 | 0.0107 | 57.2049
13 | 1.2086 | 0.02227 | 0.0115 | 54.2703
13.5 | 1.2376 | 0.02378 | 0.0135 | 52.0437
14 | 1.2648 | 0.02547 | 0.0155 | 49.6584
14.5 | 1.2857 | 0.02764 | 0.0179 | 46.5159
15 | 1.3068 | 0.02991 | 0.02 | 43.6911
15.5 | 1.3247 | 0.03246 | 0.0221 | 40.8102
16 | 1.3491 | 0.03468 | 0.0235 | 38.9014
16.5 | 1.3654 | 0.03756 | 0.0252 | 36.3525
17 | 1.3794 | 0.04071 | 0.0268 | 33.8836
17.5 | 1.3991 | 0.04353 | 0.0278 | 32.1411
18 | 1.415 | 0.04673 | 0.0288 | 30.2803
18.5 | 1.4311 | 0.04999 | 0.0296 | 28.6277
19 | 1.4433 | 0.05371 | 0.0303 | 26.8721
19.5 | 1.4471 | 0.05831 | 0.0309 | 24.8174
20 | 1.4572 | 0.06243 | 0.031 | 23.3413

## 69. Re 4M Mach 0.25 (1)
BIGFOIL.COM POLAR EXPORT
NACA65A219
NACA65A219 |  |  |  | Cl Max: | 1.442 | at alpha= | 12.5 | deg
JavaFoil+Calcfoil stall+Eppler ext transition |  |  |  | L/D Max: | 113.01 | at alpha= | 3.5 | deg
Re: | 4000000 |  |  | Cd Min: | 0.00533 | at alpha= | -1.5 | deg
Mach: | 0.25 |  |  | Cl=0 at alpha= | -1.6539 | deg
|  |  |  | @ Cl=0.1, Cd= | 0.0053577
|  |  |  | @ Cl=0.4, Cd= | 0.0055123
|  |  |  | @ Cl=0.6, Cd= | 0.0057465
alpha (deg) | Cl | Cd | Cm | Cl/Cd
-18.5 | -0.733 | 0.15007 | 0.003 | -4.881
-18 | -0.787 | 0.1407 | 0.002 | -5.595
-17.5 | -0.837 | 0.1315 | 0.001 | -6.364
-17 | -0.88 | 0.12119 | 0.001 | -7.257
-16.5 | -0.913 | 0.11106 | 0 | -8.217
-16 | -0.947 | 0.09683 | -0.001 | -9.782
-15.5 | -1.008 | 0.06678 | -0.002 | -15.098
-15 | -1.083 | 0.0382 | -0.003 | -28.342
-14.5 | -1.109 | 0.03082 | -0.004 | -35.998
-14 | -1.121 | 0.02721 | -0.006 | -41.19
-13.5 | -1.126 | 0.02402 | -0.007 | -46.857
-13 | -1.121 | 0.02186 | -0.008 | -51.297
-12.5 | -1.111 | 0.01971 | -0.009 | -56.39
-12 | -1.095 | 0.01806 | -0.011 | -60.64
-11.5 | -1.073 | 0.01654 | -0.012 | -64.882
-11 | -1.048 | 0.01512 | -0.013 | -69.299
-10.5 | -1.013 | 0.0143 | -0.015 | -70.881
-10 | -0.975 | 0.01336 | -0.016 | -72.976
-9.5 | -0.933 | 0.01262 | -0.017 | -73.882
-9 | -0.886 | 0.01197 | -0.019 | -74.022
-8.5 | -0.836 | 0.01152 | -0.02 | -72.585
-8 | -0.784 | 0.01108 | -0.021 | -70.73
-7.5 | -0.729 | 0.01066 | -0.023 | -68.394
-7 | -0.672 | 0.01026 | -0.024 | -65.469
-6.5 | -0.614 | 0.0099 | -0.026 | -61.999
-6 | -0.556 | 0.00957 | -0.027 | -58.116
-5.5 | -0.494 | 0.00924 | -0.028 | -53.447
-5 | -0.431 | 0.00894 | -0.03 | -48.153
-4.5 | -0.367 | 0.00866 | -0.031 | -42.352
-4 | -0.303 | 0.00846 | -0.032 | -35.803
-3.5 | -0.239 | 0.00822 | -0.034 | -29.05
-3 | -0.174 | 0.00805 | -0.035 | -21.66
-2.5 | -0.11 | 0.00787 | -0.037 | -13.945
-2 | -0.045 | 0.00535 | -0.038 | -8.387
-1.5 | 0.02 | 0.00533 | -0.039 | 3.757
-1 | 0.085 | 0.00536 | -0.041 | 15.859
-0.5 | 0.15 | 0.00535 | -0.042 | 28.066
0 | 0.215 | 0.00535 | -0.043 | 40.208
0.5 | 0.28 | 0.00542 | -0.045 | 51.685
1 | 0.345 | 0.00547 | -0.046 | 63.04
1.5 | 0.41 | 0.00552 | -0.047 | 74.228
2 | 0.475 | 0.00557 | -0.049 | 85.233
2.5 | 0.54 | 0.00564 | -0.05 | 95.689
3 | 0.602 | 0.00575 | -0.051 | 104.747
3.5 | 0.666 | 0.00589 | -0.053 | 113.01
4 | 0.722 | 0.01018 | -0.053 | 70.933
4.5 | 0.783 | 0.01053 | -0.055 | 74.406
5 | 0.844 | 0.01093 | -0.056 | 77.179
5.5 | 0.903 | 0.01132 | -0.057 | 79.782
6 | 0.962 | 0.01176 | -0.058 | 81.78
6.5 | 1.02 | 0.01221 | -0.06 | 83.529
7 | 1.076 | 0.01267 | -0.061 | 84.953
7.5 | 1.131 | 0.0132 | -0.062 | 85.672
8 | 1.182 | 0.01374 | -0.063 | 86.079
8.5 | 1.231 | 0.0143 | -0.064 | 86.05
9 | 1.276 | 0.01494 | -0.065 | 85.371
9.5 | 1.317 | 0.0156 | -0.067 | 84.444
10 | 1.355 | 0.01641 | -0.068 | 82.55
10.5 | 1.385 | 0.01822 | -0.069 | 76.016
11 | 1.41 | 0.01917 | -0.07 | 73.569
11.5 | 1.428 | 0.02028 | -0.071 | 70.398
12 | 1.439 | 0.02165 | -0.072 | 66.449
12.5 | 1.442 | 0.023 | -0.073 | 62.715
13 | 1.439 | 0.02439 | -0.073 | 59
13.5 | 1.427 | 0.026 | -0.074 | 54.889
14 | 1.406 | 0.02797 | -0.075 | 50.28
14.5 | 1.376 | 0.03056 | -0.076 | 45.035
15 | 1.337 | 0.0335 | -0.076 | 39.918
15.5 | 1.288 | 0.03769 | -0.077 | 34.188
16 | 1.229 | 0.04374 | -0.076 | 28.087
16.5 | 1.151 | 0.05579 | -0.075 | 20.635
17 | 1.01 | 0.10535 | -0.062 | 9.59
17.5 | 0.932 | 0.12852 | -0.055 | 7.251

## 70. Re 4M Mach 0.25 (2)
BIGFOIL.COM POLAR EXPORT
NACA65A219
NACA65A219 |  |  |  | Cl Max: | 1.4072 | at alpha= | 20 | deg
XFOIL ncrit=9 |  |  |  | L/D Max: | 92.7679 | at alpha= | 3.5 | deg
Re: | 4000000 |  |  | Cd Min: | 0.07754 | at alpha= | 20 | deg
Mach: | 0.25 |  |  | Cl=0 at alpha= | -1.0691 | deg
|  |  |  | @ Cl=0.1, Cd= | 0.0047835
|  |  |  | @ Cl=0.4, Cd= | 0.0050298
|  |  |  | @ Cl=0.6, Cd= | 0.0091471
alpha (deg) | Cl | Cd | Cm | Cl/Cd
-20 | -1.2339 | 0.06867 | -0.0894 | -17.9685
-19.5 | -1.2493 | 0.0614 | -0.0909 | -20.3469
-19 | -1.2541 | 0.05551 | -0.0913 | -22.5923
-18.5 | -1.2526 | 0.05053 | -0.0912 | -24.7892
-18 | -1.2482 | 0.04607 | -0.0903 | -27.0936
-17.5 | -1.2404 | 0.04217 | -0.089 | -29.4143
-17 | -1.2174 | 0.03882 | -0.0891 | -31.3601
-16.5 | -1.1868 | 0.0349 | -0.0917 | -34.0057
-16 | -1.1662 | 0.03126 | -0.0913 | -37.3065
-15.5 | -1.1195 | 0.02838 | -0.0945 | -39.4468
-15 | -1.0857 | 0.02587 | -0.095 | -41.9675
-14.5 | -1.0607 | 0.02376 | -0.093 | -44.6423
-14 | -1.0321 | 0.02194 | -0.0911 | -47.0419
-13.5 | -1.0051 | 0.02011 | -0.0889 | -49.9801
-13 | -0.9731 | 0.01858 | -0.087 | -52.3735
-12.5 | -0.9431 | 0.01702 | -0.0848 | -55.4113
-12 | -0.9104 | 0.01564 | -0.0826 | -58.2097
-11.5 | -0.8731 | 0.01453 | -0.0807 | -60.0895
-11 | -0.8329 | 0.01361 | -0.0791 | -61.1976
-10.5 | -0.7938 | 0.01271 | -0.0771 | -62.4548
-10 | -0.7493 | 0.0121 | -0.0757 | -61.9256
-9.5 | -0.7081 | 0.0114 | -0.0737 | -62.114
-9 | -0.6643 | 0.01084 | -0.072 | -61.2823
-8.5 | -0.6187 | 0.01038 | -0.0704 | -59.605
-8 | -0.5708 | 0.01003 | -0.0691 | -56.9093
-7.5 | -0.5275 | 0.00957 | -0.0669 | -55.1202
-7 | -0.4806 | 0.00922 | -0.0652 | -52.1258
-6.5 | -0.4328 | 0.00894 | -0.0637 | -48.4116
-6 | -0.3831 | 0.00872 | -0.0625 | -43.9335
-5.5 | -0.3357 | 0.00841 | -0.0608 | -39.9168
-4.5 | -0.2375 | 0.00799 | -0.0579 | -29.7247
-4 | -0.193 | 0.00776 | -0.0555 | -24.8711
-3 | -0.1502 | 0.00638 | -0.041 | -23.5423
-2.5 | -0.1267 | 0.00566 | -0.0341 | -22.3852
-2 | -0.097 | 0.005 | -0.0286 | -19.4
-1 | 0.0072 | 0.00478 | -0.0267 | 1.5063
-0.5 | 0.0627 | 0.00477 | -0.0265 | 13.1447
0 | 0.1179 | 0.00479 | -0.0262 | 24.6138
0.5 | 0.1773 | 0.00477 | -0.0269 | 37.1698
1 | 0.2352 | 0.00485 | -0.0273 | 48.4948
1.5 | 0.2993 | 0.00487 | -0.029 | 61.4579
2 | 0.3595 | 0.00496 | -0.0299 | 72.4798
2.5 | 0.4175 | 0.00506 | -0.0303 | 82.5099
3 | 0.473 | 0.00523 | -0.0302 | 90.4398
3.5 | 0.5195 | 0.0056 | -0.0283 | 92.7679
4 | 0.5544 | 0.00625 | -0.0241 | 88.704
5 | 0.5874 | 0.00857 | -0.0095 | 68.5414
5.5 | 0.6112 | 0.00966 | -0.0041 | 63.2712
6 | 0.6368 | 0.01081 | 0.0007 | 58.9084
6.5 | 0.6802 | 0.0114 | 0.0024 | 59.6667
7 | 0.7233 | 0.01203 | 0.0041 | 60.1247
8 | 0.8092 | 0.01341 | 0.0073 | 60.343
8.5 | 0.8514 | 0.01417 | 0.0089 | 60.0847
9 | 0.8917 | 0.01506 | 0.0106 | 59.2098
9.5 | 0.9299 | 0.01608 | 0.0126 | 57.8296
10 | 0.9683 | 0.01713 | 0.0144 | 56.5266
10.5 | 1.008 | 0.01816 | 0.0159 | 55.5066
11 | 1.0445 | 0.0194 | 0.0178 | 53.8402
11.5 | 1.0792 | 0.02079 | 0.0197 | 51.9096
12 | 1.1157 | 0.0221 | 0.0213 | 50.4842
12.5 | 1.1547 | 0.02376 | 0.0224 | 48.5985
13 | 1.2081 | 0.02568 | 0.0197 | 47.0444
13.5 | 1.2338 | 0.02773 | 0.0222 | 44.4933
14 | 1.2612 | 0.02979 | 0.0243 | 42.3364
14.5 | 1.2723 | 0.03299 | 0.0274 | 38.5662
15 | 1.2938 | 0.03567 | 0.0295 | 36.2714
15.5 | 1.3159 | 0.03839 | 0.0313 | 34.2772
16 | 1.3371 | 0.04129 | 0.033 | 32.3831
16.5 | 1.3485 | 0.04505 | 0.0348 | 29.9334
17 | 1.3649 | 0.04854 | 0.0361 | 28.1191
17.5 | 1.3806 | 0.05221 | 0.0372 | 26.4432
18 | 1.3891 | 0.05665 | 0.0382 | 24.5207
18.5 | 1.3982 | 0.06116 | 0.0388 | 22.8613
19 | 1.4024 | 0.06632 | 0.0391 | 21.146
19.5 | 1.4065 | 0.07167 | 0.039 | 19.6247
20 | 1.4072 | 0.07754 | 0.0384 | 18.1481

## 71. Re 4M Mach 0.50 (1)
BIGFOIL.COM POLAR EXPORT
NACA65A219
NACA65A219 |  |  |  | Cl Max: | 1.281 | at alpha= | 8.5 | deg
JavaFoil+Calcfoil stall+Eppler ext transition |  |  |  | L/D Max: | 107.126 | at alpha= | 3 | deg
Re: | 4000000 |  |  | Cd Min: | 0.00559 | at alpha= | -2 | deg
Mach: | 0.5 |  |  | Cl=0 at alpha= | -1.6528 | deg
|  |  |  | @ Cl=0.1, Cd= | 0.0056014
|  |  |  | @ Cl=0.4, Cd= | 0.0058036
|  |  |  | @ Cl=0.6, Cd= | 0.0060963
alpha (deg) | Cl | Cd | Cm | Cl/Cd
-20 | -1.059 | 0.15737 | 0.006 | -6.729
-19.5 | -1.018 | 0.15639 | 0.005 | -6.511
-19 | -0.99 | 0.15211 | 0.004 | -6.509
-18.5 | -0.962 | 0.14726 | 0.003 | -6.533
-18 | -0.934 | 0.14352 | 0.002 | -6.509
-17.5 | -0.907 | 0.13976 | 0.002 | -6.491
-17 | -0.877 | 0.13515 | 0.001 | -6.487
-16.5 | -0.848 | 0.13054 | 0 | -6.499
-16 | -0.821 | 0.1279 | -0.001 | -6.415
-15.5 | -0.793 | 0.12377 | -0.001 | -6.404
-15 | -0.765 | 0.11972 | -0.002 | -6.387
-14.5 | -0.737 | 0.11678 | -0.003 | -6.31
-14 | -0.708 | 0.11028 | -0.004 | -6.416
-13.5 | -0.679 | 0.10501 | -0.004 | -6.462
-13 | -0.65 | 0.10012 | -0.005 | -6.497
-12.5 | -0.622 | 0.09645 | -0.006 | -6.452
-12 | -0.594 | 0.09403 | -0.006 | -6.316
-11.5 | -0.565 | 0.08489 | -0.007 | -6.653
-11 | -0.537 | 0.08549 | -0.008 | -6.282
-10.5 | -0.51 | 0.07126 | -0.009 | -7.159
-10 | -0.483 | 0.06672 | -0.01 | -7.236
-9.5 | -0.863 | 0.01929 | -0.019 | -44.724
-9 | -0.88 | 0.01789 | -0.02 | -49.197
-8.5 | -0.87 | 0.01469 | -0.022 | -59.216
-8 | -0.835 | 0.01349 | -0.024 | -61.883
-7.5 | -0.787 | 0.01275 | -0.025 | -61.755
-7 | -0.731 | 0.01209 | -0.027 | -60.491
-6.5 | -0.67 | 0.01153 | -0.028 | -58.136
-6 | -0.607 | 0.01099 | -0.03 | -55.184
-5.5 | -0.541 | 0.01056 | -0.031 | -51.184
-5 | -0.473 | 0.01012 | -0.033 | -46.763
-4.5 | -0.405 | 0.00972 | -0.034 | -41.604
-4 | -0.335 | 0.00938 | -0.036 | -35.743
-3.5 | -0.266 | 0.00909 | -0.038 | -29.327
-3 | -0.195 | 0.00878 | -0.039 | -22.175
-2.5 | -0.123 | 0.00853 | -0.041 | -14.359
-2 | -0.05 | 0.00559 | -0.042 | -8.972
-1.5 | 0.022 | 0.00563 | -0.044 | 3.979
-1 | 0.095 | 0.0056 | -0.045 | 16.971
-0.5 | 0.168 | 0.00562 | -0.047 | 29.851
0 | 0.24 | 0.00565 | -0.048 | 42.553
0.5 | 0.313 | 0.0057 | -0.05 | 54.965
1 | 0.386 | 0.00579 | -0.051 | 66.609
1.5 | 0.458 | 0.00586 | -0.053 | 78.167
2 | 0.531 | 0.00601 | -0.054 | 88.414
2.5 | 0.603 | 0.0061 | -0.056 | 98.894
3 | 0.672 | 0.00627 | -0.057 | 107.126
3.5 | 0.731 | 0.01119 | -0.058 | 65.387
4 | 0.8 | 0.01166 | -0.059 | 68.604
4.5 | 0.867 | 0.01218 | -0.061 | 71.146
5 | 0.932 | 0.01275 | -0.062 | 73.139
5.5 | 0.996 | 0.01333 | -0.063 | 74.727
6 | 1.058 | 0.01399 | -0.065 | 75.593
6.5 | 1.116 | 0.01469 | -0.066 | 75.996
7 | 1.171 | 0.01553 | -0.067 | 75.403
7.5 | 1.221 | 0.01644 | -0.069 | 74.306
8 | 1.258 | 0.01747 | -0.07 | 72.041
8.5 | 1.281 | 0.01876 | -0.071 | 68.271
9 | 1.279 | 0.02135 | -0.072 | 59.929
9.5 | 1.234 | 0.02355 | -0.073 | 52.426
10 | 0.986 | 0.02705 | -0.074 | 36.463
10.5 | 0.698 | 0.07638 | -0.042 | 9.135
11 | 0.723 | 0.07733 | -0.038 | 9.345
11.5 | 0.751 | 0.08698 | -0.039 | 8.63
12 | 0.78 | 0.09377 | -0.041 | 8.314
12.5 | 0.807 | 0.0949 | -0.042 | 8.507
13 | 0.835 | 0.10144 | -0.042 | 8.231
13.5 | 0.863 | 0.1058 | -0.043 | 8.155

## 72. Re 4M Mach 0.50 (2)
BIGFOIL.COM POLAR EXPORT
NACA65A219
NACA65A219 |  |  |  | Cl Max: | 1.2095 | at alpha= | 14 | deg
XFOIL ncrit=9 |  |  |  | L/D Max: | 89.3617 | at alpha= | 3.5 | deg
Re: | 4000000 |  |  | Cd Min: | 0.16098 | at alpha= | 19 | deg
Mach: | 0.5 |  |  | Cl=0 at alpha= | -99 | deg
|  |  |  | @ Cl=0.1, Cd= | 0.0051
|  |  |  | @ Cl=0.4, Cd= | 0.0053977
|  |  |  | @ Cl=0.6, Cd= | 0.014155
alpha (deg) | Cl | Cd | Cm | Cl/Cd
0 | 0.1124 | 0.0051 | -0.025 | 22.0392
0.5 | 0.1771 | 0.00514 | -0.025 | 34.4553
1 | 0.2465 | 0.00517 | -0.026 | 47.6789
1.5 | 0.313 | 0.00524 | -0.0264 | 59.7328
2 | 0.3759 | 0.00536 | -0.026 | 70.1306
2.5 | 0.4399 | 0.00546 | -0.0258 | 80.5678
3 | 0.4999 | 0.00564 | -0.0247 | 88.6348
3.5 | 0.546 | 0.00611 | -0.0209 | 89.3617
4 | 0.565 | 0.00719 | -0.0125 | 78.5814
4.5 | 0.5647 | 0.00895 | -0.0015 | 63.095
5 | 0.5639 | 0.01108 | 0.0083 | 50.8935
5.5 | 0.5694 | 0.01339 | 0.0162 | 42.5243
6 | 0.6134 | 0.01449 | 0.0188 | 42.3326
6.5 | 0.658 | 0.01565 | 0.0212 | 42.0447
7 | 0.7043 | 0.01681 | 0.0234 | 41.8977
7.5 | 0.7472 | 0.0182 | 0.0259 | 41.0549
8 | 0.7904 | 0.01965 | 0.0283 | 40.2239
8.5 | 0.8338 | 0.02117 | 0.0307 | 39.3859
9 | 0.8745 | 0.02292 | 0.0333 | 38.1545
9.5 | 0.9143 | 0.02479 | 0.036 | 36.8818
10 | 0.9522 | 0.02685 | 0.0387 | 35.4637
10.5 | 0.9929 | 0.02887 | 0.0412 | 34.3921
11 | 1.0286 | 0.03126 | 0.0441 | 32.9047
11.5 | 1.065 | 0.03373 | 0.0468 | 31.5743
12 | 1.1013 | 0.03633 | 0.0495 | 30.3138
12.5 | 1.136 | 0.03911 | 0.0522 | 29.0463
13 | 1.1917 | 0.04318 | 0.0504 | 27.5984
13.5 | 1.2077 | 0.04744 | 0.0538 | 25.4574
14 | 1.2095 | 0.05293 | 0.057 | 22.8509
14.5 | 1.1968 | 0.05975 | 0.0594 | 20.0301
15 | 1.1641 | 0.06851 | 0.0604 | 16.9917
15.5 | 1.1392 | 0.07731 | 0.0598 | 14.7355
16 | 1.1034 | 0.08789 | 0.0573 | 12.5543
16.5 | 1.0707 | 0.09889 | 0.0532 | 10.8272
17 | 1.0343 | 0.11107 | 0.0474 | 9.3121
17.5 | 1.0032 | 0.12332 | 0.0407 | 8.1349
18 | 0.9809 | 0.13499 | 0.0339 | 7.2665
18.5 | 0.9576 | 0.14718 | 0.0265 | 6.5063
19 | 0.9263 | 0.16098 | 0.0175 | 5.7541

## 73. Re 5M Mach 0.00 (1)
BIGFOIL.COM POLAR EXPORT
NACA65A219
NACA65A219 |  |  |  | Cl Max: | 1.518 | at alpha= | 14.5 | deg
JavaFoil+Calcfoil stall+Eppler ext transition |  |  |  | L/D Max: | 113.269 | at alpha= | 3.5 | deg
Re: | 5000000 |  |  | Cd Min: | 0.00515 | at alpha= | -2 | deg
Mach: | 0 |  |  | Cl=0 at alpha= | -1.6532 | deg
|  |  |  | @ Cl=0.1, Cd= | 0.0051643
|  |  |  | @ Cl=0.4, Cd= | 0.0053029
|  |  |  | @ Cl=0.6, Cd= | 0.0055884
alpha (deg) | Cl | Cd | Cm | Cl/Cd
-20 | -1.023 | 0.12486 | 0.006 | -8.194
-19.5 | -1.045 | 0.11866 | 0.005 | -8.805
-19 | -1.095 | 0.08944 | 0.005 | -12.239
-18.5 | -1.157 | 0.05939 | 0.004 | -19.488
-18 | -1.189 | 0.04921 | 0.003 | -24.154
-17.5 | -1.214 | 0.04177 | 0.002 | -29.058
-17 | -1.229 | 0.03657 | 0.001 | -33.609
-16.5 | -1.237 | 0.03208 | 0 | -38.575
-16 | -1.24 | 0.02895 | -0.001 | -42.82
-15.5 | -1.238 | 0.02634 | -0.002 | -46.985
-15 | -1.232 | 0.02403 | -0.003 | -51.272
-14.5 | -1.223 | 0.022 | -0.004 | -55.58
-14 | -1.208 | 0.02041 | -0.006 | -59.182
-13.5 | -1.19 | 0.01898 | -0.007 | -62.7
-13 | -1.169 | 0.01758 | -0.008 | -66.496
-12.5 | -1.145 | 0.01627 | -0.009 | -70.393
-12 | -1.118 | 0.0149 | -0.011 | -75.022
-11.5 | -1.085 | 0.01396 | -0.012 | -77.721
-11 | -1.048 | 0.01327 | -0.013 | -78.958
-10.5 | -1.008 | 0.0126 | -0.014 | -79.992
-10 | -0.964 | 0.01198 | -0.016 | -80.527
-9.5 | -0.919 | 0.01137 | -0.017 | -80.789
-9 | -0.87 | 0.01092 | -0.018 | -79.684
-8.5 | -0.819 | 0.01053 | -0.02 | -77.803
-8 | -0.767 | 0.01015 | -0.021 | -75.585
-7.5 | -0.716 | 0.0096 | -0.022 | -74.498
-7 | -0.659 | 0.00948 | -0.024 | -69.503
-6.5 | -0.6 | 0.00912 | -0.025 | -65.752
-6 | -0.539 | 0.00889 | -0.026 | -60.678
-5.5 | -0.479 | 0.00858 | -0.028 | -55.821
-5 | -0.417 | 0.0084 | -0.029 | -49.668
-4.5 | -0.356 | 0.00814 | -0.03 | -43.678
-4 | -0.294 | 0.00796 | -0.031 | -36.89
-3.5 | -0.231 | 0.00777 | -0.033 | -29.762
-3 | -0.169 | 0.00762 | -0.034 | -22.15
-2.5 | -0.106 | 0.00522 | -0.035 | -20.344
-2 | -0.043 | 0.00515 | -0.037 | -8.439
-1.5 | 0.019 | 0.00515 | -0.038 | 3.765
-1 | 0.082 | 0.00517 | -0.039 | 15.917
-0.5 | 0.145 | 0.00515 | -0.041 | 28.197
0 | 0.208 | 0.00515 | -0.042 | 40.456
0.5 | 0.271 | 0.0052 | -0.043 | 52.147
1 | 0.334 | 0.00523 | -0.045 | 63.827
1.5 | 0.397 | 0.0053 | -0.046 | 74.948
2 | 0.46 | 0.00536 | -0.047 | 85.71
2.5 | 0.523 | 0.00541 | -0.048 | 96.56
3 | 0.583 | 0.00555 | -0.05 | 105.128
3.5 | 0.645 | 0.00569 | -0.051 | 113.269
4 | 0.705 | 0.00917 | -0.052 | 76.822
4.5 | 0.763 | 0.00976 | -0.053 | 78.152
5 | 0.821 | 0.01011 | -0.054 | 81.248
5.5 | 0.879 | 0.01046 | -0.056 | 84.04
6 | 0.936 | 0.01083 | -0.057 | 86.421
6.5 | 0.993 | 0.01121 | -0.058 | 88.518
7 | 1.048 | 0.01159 | -0.059 | 90.436
7.5 | 1.103 | 0.01202 | -0.06 | 91.784
8 | 1.155 | 0.01247 | -0.061 | 92.619
8.5 | 1.204 | 0.01295 | -0.062 | 92.981
9 | 1.251 | 0.01344 | -0.064 | 93.113
9.5 | 1.296 | 0.01403 | -0.065 | 92.373
10 | 1.338 | 0.01461 | -0.066 | 91.571
10.5 | 1.377 | 0.0152 | -0.067 | 90.6
11 | 1.41 | 0.0167 | -0.068 | 84.4
11.5 | 1.438 | 0.01769 | -0.069 | 81.251
12 | 1.462 | 0.01864 | -0.07 | 78.411
12.5 | 1.482 | 0.01955 | -0.071 | 75.796
13 | 1.497 | 0.02068 | -0.072 | 72.395
13.5 | 1.509 | 0.02184 | -0.073 | 69.091
14 | 1.515 | 0.02305 | -0.073 | 65.754
14.5 | 1.518 | 0.02434 | -0.074 | 62.353
15 | 1.515 | 0.026 | -0.075 | 58.259
15.5 | 1.509 | 0.02748 | -0.076 | 54.895
16 | 1.497 | 0.02926 | -0.077 | 51.166
16.5 | 1.481 | 0.03164 | -0.077 | 46.809
17 | 1.461 | 0.03395 | -0.078 | 43.042
17.5 | 1.439 | 0.03652 | -0.078 | 39.405
18 | 1.409 | 0.03996 | -0.079 | 35.266
18.5 | 1.373 | 0.04466 | -0.079 | 30.741
19 | 1.334 | 0.05017 | -0.079 | 26.588
19.5 | 1.294 | 0.05599 | -0.079 | 23.106

## 74. Re 5M Mach 0.00 (2)
BIGFOIL.COM POLAR EXPORT
NACA65A219
NACA65A219 |  |  |  | Cl Max: | 1.4901 | at alpha= | 20 | deg
XFOIL ncrit=9 |  |  |  | L/D Max: | 92.6984 | at alpha= | 3 | deg
Re: | 5000000 |  |  | Cd Min: | 0.05722 | at alpha= | 20 | deg
Mach: | 0 |  |  | Cl=0 at alpha= | -1.1231 | deg
|  |  |  | @ Cl=0.1, Cd= | 0.0045015
|  |  |  | @ Cl=0.4, Cd= | 0.0047893
|  |  |  | @ Cl=0.6, Cd= | 0.008572
alpha (deg) | Cl | Cd | Cm | Cl/Cd
-20 | -1.3653 | 0.04448 | -0.0791 | -30.6947
-19.5 | -1.3591 | 0.04077 | -0.0783 | -33.3358
-19 | -1.3461 | 0.03776 | -0.0773 | -35.6488
-18.5 | -1.3311 | 0.03504 | -0.0761 | -37.988
-18 | -1.3166 | 0.03244 | -0.0745 | -40.5857
-17 | -1.2481 | 0.02782 | -0.0773 | -44.8634
-16.5 | -1.2195 | 0.02531 | -0.0778 | -48.1825
-16 | -1.1712 | 0.02314 | -0.0816 | -50.6137
-15.5 | -1.1394 | 0.02167 | -0.0809 | -52.5796
-15 | -1.1146 | 0.02 | -0.0792 | -55.73
-14.5 | -1.0887 | 0.01843 | -0.0773 | -59.0722
-14 | -1.0577 | 0.01716 | -0.0758 | -61.6375
-13.5 | -1.0259 | 0.01595 | -0.0743 | -64.3197
-13 | -0.9915 | 0.01491 | -0.0729 | -66.499
-12.5 | -0.9615 | 0.01372 | -0.0708 | -70.0802
-12 | -0.9263 | 0.01281 | -0.069 | -72.3107
-11.5 | -0.8869 | 0.01214 | -0.0677 | -73.056
-11 | -0.8471 | 0.01152 | -0.0662 | -73.533
-10.5 | -0.8073 | 0.01094 | -0.0646 | -73.7934
-10 | -0.7634 | 0.01054 | -0.0635 | -72.4288
-9.5 | -0.7216 | 0.01007 | -0.0619 | -71.6584
-9 | -0.6781 | 0.00968 | -0.0605 | -70.0517
-8.5 | -0.6327 | 0.00937 | -0.0593 | -67.524
-8 | -0.5853 | 0.00912 | -0.0584 | -64.1776
-7.5 | -0.5404 | 0.00881 | -0.0569 | -61.3394
-6.5 | -0.4447 | 0.00831 | -0.055 | -53.5138
-6 | -0.3954 | 0.00813 | -0.0542 | -48.6347
-5.5 | -0.3481 | 0.00791 | -0.053 | -44.0076
-5 | -0.3025 | 0.0077 | -0.0513 | -39.2857
-4.5 | -0.2577 | 0.00754 | -0.0494 | -34.1777
-4 | -0.2123 | 0.00733 | -0.0476 | -28.9632
-3.5 | -0.1751 | 0.00684 | -0.0442 | -25.5994
-3 | -0.146 | 0.0062 | -0.039 | -23.5484
-2.5 | -0.1156 | 0.00559 | -0.0341 | -20.6798
-2 | -0.0864 | 0.00494 | -0.0289 | -17.4899
-1.5 | -0.0401 | 0.00467 | -0.0272 | -8.5867
-1 | 0.0131 | 0.0045 | -0.0271 | 2.9111
-0.5 | 0.0676 | 0.00449 | -0.0272 | 15.0557
0.5 | 0.1803 | 0.00453 | -0.0281 | 39.8013
1 | 0.244 | 0.00454 | -0.0303 | 53.7445
2 | 0.3612 | 0.00469 | -0.0324 | 77.0149
2.5 | 0.4159 | 0.00483 | -0.0326 | 86.1077
3 | 0.4672 | 0.00504 | -0.0321 | 92.6984
3.5 | 0.502 | 0.00572 | -0.0283 | 87.7622
4 | 0.5388 | 0.00634 | -0.025 | 84.9842
4.5 | 0.5641 | 0.00722 | -0.0196 | 78.1302
5 | 0.5856 | 0.00824 | -0.0136 | 71.068
6 | 0.6511 | 0.00975 | -0.0065 | 66.7795
6.5 | 0.6945 | 0.0102 | -0.0051 | 68.0882
7.5 | 0.7831 | 0.01108 | -0.0028 | 70.6769
8 | 0.8237 | 0.01168 | -0.0011 | 70.5223
8.5 | 0.8662 | 0.01222 | 0.0001 | 70.8838
9 | 0.9079 | 0.01283 | 0.0014 | 70.7638
9.5 | 0.9462 | 0.01359 | 0.0031 | 69.6247
10.5 | 1.0244 | 0.01512 | 0.0059 | 67.7513
11 | 1.0607 | 0.01605 | 0.0075 | 66.0872
11.5 | 1.0962 | 0.01706 | 0.0091 | 64.2556
12 | 1.1332 | 0.01802 | 0.0104 | 62.8857
12.5 | 1.1679 | 0.01908 | 0.0118 | 61.2107
13 | 1.2027 | 0.02053 | 0.0131 | 58.5826
13.5 | 1.2536 | 0.02202 | 0.0103 | 56.9301
14 | 1.2812 | 0.02358 | 0.0124 | 54.3342
14.5 | 1.2979 | 0.02587 | 0.0152 | 50.1701
15 | 1.3216 | 0.02785 | 0.0172 | 47.4542
15.5 | 1.3423 | 0.0301 | 0.0192 | 44.5947
16 | 1.3674 | 0.03214 | 0.0206 | 42.5451
16.5 | 1.3842 | 0.03485 | 0.0224 | 39.7188
17 | 1.4028 | 0.0375 | 0.0239 | 37.408
17.5 | 1.4241 | 0.04001 | 0.0249 | 35.5936
18 | 1.4408 | 0.04298 | 0.026 | 33.5226
18.5 | 1.4591 | 0.04589 | 0.0269 | 31.7956
19 | 1.471 | 0.04939 | 0.0278 | 29.7834
19.5 | 1.4792 | 0.05339 | 0.0285 | 27.7056
20 | 1.4901 | 0.05722 | 0.0289 | 26.0416

## 75. Re 5M Mach 0.10 (1)
BIGFOIL.COM POLAR EXPORT
NACA65A219
NACA65A219 |  |  |  | Cl Max: | 1.505 | at alpha= | 14 | deg
JavaFoil+Calcfoil stall+Eppler ext transition |  |  |  | L/D Max: | 113.808 | at alpha= | 3.5 | deg
Re: | 5000000 |  |  | Cd Min: | 0.00515 | at alpha= | -2 | deg
Mach: | 0.1 |  |  | Cl=0 at alpha= | -1.6562 | deg
|  |  |  | @ Cl=0.1, Cd= | 0.0051719
|  |  |  | @ Cl=0.4, Cd= | 0.0053208
|  |  |  | @ Cl=0.6, Cd= | 0.0056071
alpha (deg) | Cl | Cd | Cm | Cl/Cd
-20 | -0.967 | 0.13782 | 0.005 | -7.016
-19.5 | -0.993 | 0.13019 | 0.005 | -7.627
-19 | -1.031 | 0.11007 | 0.004 | -9.371
-18.5 | -1.082 | 0.08377 | 0.004 | -12.915
-18 | -1.142 | 0.05739 | 0.003 | -19.899
-17.5 | -1.174 | 0.04757 | 0.002 | -24.689
-17 | -1.199 | 0.03959 | 0.001 | -30.275
-16.5 | -1.211 | 0.03456 | 0 | -35.032
-16 | -1.217 | 0.03105 | -0.001 | -39.188
-15.5 | -1.22 | 0.02765 | -0.002 | -44.134
-15 | -1.218 | 0.02501 | -0.003 | -48.705
-14.5 | -1.212 | 0.02251 | -0.004 | -53.862
-14 | -1.2 | 0.02107 | -0.006 | -56.931
-13.5 | -1.184 | 0.01948 | -0.007 | -60.769
-13 | -1.165 | 0.01797 | -0.008 | -64.807
-12.5 | -1.142 | 0.0166 | -0.009 | -68.822
-12 | -1.117 | 0.01512 | -0.011 | -73.881
-11.5 | -1.085 | 0.01426 | -0.012 | -76.073
-11 | -1.049 | 0.01346 | -0.013 | -77.96
-10.5 | -1.01 | 0.01265 | -0.014 | -79.786
-10 | -0.967 | 0.01208 | -0.016 | -80.026
-9.5 | -0.921 | 0.01146 | -0.017 | -80.394
-9 | -0.873 | 0.01099 | -0.018 | -79.384
-8.5 | -0.822 | 0.01061 | -0.02 | -77.461
-8 | -0.77 | 0.01023 | -0.021 | -75.206
-7.5 | -0.718 | 0.00985 | -0.022 | -72.953
-7 | -0.662 | 0.0095 | -0.024 | -69.644
-6.5 | -0.602 | 0.00924 | -0.025 | -65.193
-6 | -0.542 | 0.0089 | -0.026 | -60.87
-5.5 | -0.481 | 0.00868 | -0.028 | -55.416
-5 | -0.419 | 0.00841 | -0.029 | -49.869
-4.5 | -0.357 | 0.00814 | -0.03 | -43.885
-4 | -0.295 | 0.00796 | -0.032 | -37.063
-3.5 | -0.232 | 0.00782 | -0.033 | -29.727
-3 | -0.17 | 0.00762 | -0.034 | -22.267
-2.5 | -0.107 | 0.00522 | -0.036 | -20.443
-2 | -0.044 | 0.00515 | -0.037 | -8.488
-1.5 | 0.02 | 0.00518 | -0.038 | 3.768
-1 | 0.083 | 0.00518 | -0.04 | 15.992
-0.5 | 0.146 | 0.00515 | -0.041 | 28.337
0 | 0.209 | 0.00515 | -0.042 | 40.676
0.5 | 0.273 | 0.0052 | -0.043 | 52.426
1 | 0.336 | 0.00528 | -0.045 | 63.553
1.5 | 0.399 | 0.00532 | -0.046 | 75.045
2 | 0.462 | 0.00537 | -0.047 | 86.12
2.5 | 0.525 | 0.00546 | -0.049 | 96.151
3 | 0.586 | 0.00558 | -0.05 | 104.994
3.5 | 0.648 | 0.0057 | -0.051 | 113.808
4 | 0.707 | 0.00952 | -0.052 | 74.338
4.5 | 0.766 | 0.00983 | -0.053 | 77.889
5 | 0.825 | 0.01017 | -0.055 | 81.11
5.5 | 0.883 | 0.01052 | -0.056 | 83.932
6 | 0.94 | 0.0109 | -0.057 | 86.245
6.5 | 0.997 | 0.0113 | -0.058 | 88.251
7 | 1.053 | 0.01171 | -0.059 | 89.895
7.5 | 1.108 | 0.01211 | -0.06 | 91.437
8 | 1.159 | 0.01259 | -0.062 | 92.081
8.5 | 1.209 | 0.01309 | -0.063 | 92.339
9 | 1.256 | 0.0136 | -0.064 | 92.353
9.5 | 1.3 | 0.01416 | -0.065 | 91.829
10 | 1.342 | 0.01477 | -0.066 | 90.826
10.5 | 1.38 | 0.01541 | -0.067 | 89.541
11 | 1.411 | 0.01701 | -0.068 | 82.951
11.5 | 1.438 | 0.01796 | -0.069 | 80.071
12 | 1.461 | 0.0188 | -0.07 | 77.718
12.5 | 1.479 | 0.01986 | -0.071 | 74.469
13 | 1.492 | 0.02103 | -0.072 | 70.952
13.5 | 1.501 | 0.02223 | -0.073 | 67.522
14 | 1.505 | 0.02353 | -0.074 | 63.957
14.5 | 1.504 | 0.02488 | -0.075 | 60.448
15 | 1.497 | 0.02664 | -0.075 | 56.208
15.5 | 1.487 | 0.02821 | -0.076 | 52.696
16 | 1.471 | 0.03016 | -0.077 | 48.771
16.5 | 1.45 | 0.03275 | -0.077 | 44.28
17 | 1.425 | 0.03563 | -0.078 | 39.99
17.5 | 1.397 | 0.03871 | -0.078 | 36.088
18 | 1.362 | 0.04212 | -0.079 | 32.344
18.5 | 1.319 | 0.04791 | -0.079 | 27.535
19 | 1.271 | 0.0557 | -0.078 | 22.827

## 76. Re 5M Mach 0.10 (2)
BIGFOIL.COM POLAR EXPORT
NACA65A219
NACA65A219 |  |  |  | Cl Max: | 1.4844 | at alpha= | 20 | deg
XFOIL ncrit=9 |  |  |  | L/D Max: | 92.6482 | at alpha= | 3 | deg
Re: | 5000000 |  |  | Cd Min: | 0.05954 | at alpha= | 20 | deg
Mach: | 0.1 |  |  | Cl=0 at alpha= | -1.1184 | deg
|  |  |  | @ Cl=0.1, Cd= | 0.0044943
|  |  |  | @ Cl=0.4, Cd= | 0.0047957
|  |  |  | @ Cl=0.6, Cd= | 0.0087354
alpha (deg) | Cl | Cd | Cm | Cl/Cd
-20 | -1.3553 | 0.04703 | -0.0814 | -28.8178
-19.5 | -1.3525 | 0.04285 | -0.0807 | -31.5636
-19 | -1.3414 | 0.03954 | -0.0798 | -33.9251
-18.5 | -1.3273 | 0.03663 | -0.0786 | -36.2353
-18 | -1.3136 | 0.03383 | -0.077 | -38.8294
-17 | -1.2478 | 0.02888 | -0.0795 | -43.2064
-16.5 | -1.217 | 0.02642 | -0.0801 | -46.0636
-16 | -1.1714 | 0.02401 | -0.0836 | -48.788
-15.5 | -1.1379 | 0.02243 | -0.0832 | -50.7312
-15 | -1.1141 | 0.02065 | -0.0814 | -53.9516
-14.5 | -1.0867 | 0.01909 | -0.0796 | -56.9251
-14 | -1.056 | 0.01775 | -0.0781 | -59.493
-13.5 | -1.0248 | 0.01645 | -0.0764 | -62.2979
-13 | -0.9901 | 0.01537 | -0.075 | -64.4177
-12.5 | -0.9615 | 0.01406 | -0.0727 | -68.3855
-12 | -0.9266 | 0.01308 | -0.0709 | -70.841
-11.5 | -0.8876 | 0.01236 | -0.0694 | -71.8123
-11 | -0.8476 | 0.01171 | -0.0679 | -72.3826
-10.5 | -0.8081 | 0.01108 | -0.0662 | -72.9332
-10 | -0.7643 | 0.01065 | -0.065 | -71.7653
-9.5 | -0.7218 | 0.01018 | -0.0634 | -70.9037
-9 | -0.6784 | 0.00977 | -0.0619 | -69.4371
-8.5 | -0.6331 | 0.00944 | -0.0606 | -67.0657
-8 | -0.5856 | 0.00918 | -0.0596 | -63.7908
-7.5 | -0.5405 | 0.00886 | -0.0581 | -61.0045
-7 | -0.4933 | 0.00859 | -0.0569 | -57.4272
-6.5 | -0.4449 | 0.00834 | -0.0559 | -53.3453
-6 | -0.3953 | 0.00816 | -0.0551 | -48.4436
-5.5 | -0.3474 | 0.00794 | -0.0539 | -43.7531
-5 | -0.3012 | 0.00773 | -0.0523 | -38.9651
-4.5 | -0.2558 | 0.00757 | -0.0505 | -33.7913
-4 | -0.2119 | 0.00735 | -0.0483 | -28.8299
-3.5 | -0.1737 | 0.00689 | -0.045 | -25.2104
-3 | -0.1456 | 0.00623 | -0.0395 | -23.3708
-2.5 | -0.1152 | 0.00562 | -0.0345 | -20.4982
-2 | -0.087 | 0.00496 | -0.029 | -17.5403
-1.5 | -0.0406 | 0.00468 | -0.0273 | -8.6752
-1 | 0.0126 | 0.00452 | -0.0271 | 2.7876
-0.5 | 0.0672 | 0.0045 | -0.0271 | 14.9333
0 | 0.1245 | 0.00449 | -0.0277 | 27.7283
0.5 | 0.1807 | 0.00454 | -0.0281 | 39.8018
1 | 0.2448 | 0.00455 | -0.0303 | 53.8022
1.5 | 0.3037 | 0.00462 | -0.0313 | 65.7359
2 | 0.3624 | 0.0047 | -0.0323 | 77.1064
2.5 | 0.4174 | 0.00484 | -0.0326 | 86.2397
3 | 0.4688 | 0.00506 | -0.032 | 92.6482
3.5 | 0.5032 | 0.00574 | -0.0281 | 87.6655
4 | 0.5395 | 0.00637 | -0.0246 | 84.6939
4.5 | 0.5642 | 0.00727 | -0.0189 | 77.6066
5 | 0.5845 | 0.00832 | -0.0127 | 70.2524
5.5 | 0.6151 | 0.00914 | -0.0087 | 67.2976
6 | 0.6508 | 0.00983 | -0.0057 | 66.2055
6.5 | 0.6945 | 0.0103 | -0.0043 | 67.4272
7 | 0.7388 | 0.01074 | -0.003 | 68.7896
7.5 | 0.7829 | 0.01122 | -0.0018 | 69.7772
8 | 0.8239 | 0.01184 | -0.0001 | 69.5861
8.5 | 0.8663 | 0.01241 | 0.0012 | 69.8066
9 | 0.9076 | 0.01305 | 0.0026 | 69.5479
9.5 | 0.9465 | 0.01383 | 0.0042 | 68.4382
10 | 0.9865 | 0.01458 | 0.0056 | 67.6612
10.5 | 1.0247 | 0.01543 | 0.0072 | 66.4096
11 | 1.0604 | 0.01643 | 0.0089 | 64.5405
11.5 | 1.0967 | 0.01744 | 0.0105 | 62.8842
12 | 1.1341 | 0.01843 | 0.0118 | 61.5355
12.5 | 1.1684 | 0.01956 | 0.0133 | 59.7342
13 | 1.2035 | 0.02109 | 0.0145 | 57.065
13.5 | 1.2526 | 0.02272 | 0.0121 | 55.132
14 | 1.2816 | 0.02425 | 0.014 | 52.8495
14.5 | 1.2954 | 0.02681 | 0.0172 | 48.3178
15 | 1.3185 | 0.02891 | 0.0192 | 45.6071
15.5 | 1.3418 | 0.03106 | 0.021 | 43.2003
16 | 1.3672 | 0.03315 | 0.0224 | 41.2428
16.5 | 1.3822 | 0.03606 | 0.0243 | 38.3306
17 | 1.402 | 0.03871 | 0.0257 | 36.218
17.5 | 1.4228 | 0.04137 | 0.0268 | 34.3921
18 | 1.4374 | 0.04461 | 0.028 | 32.2215
18.5 | 1.4537 | 0.04778 | 0.0289 | 30.4249
19 | 1.464 | 0.05159 | 0.0298 | 28.3776
19.5 | 1.4742 | 0.05553 | 0.0304 | 26.5478
20 | 1.4844 | 0.05954 | 0.0307 | 24.9311

## 77. Re 5M Mach 0.25 (1)
BIGFOIL.COM POLAR EXPORT
NACA65A219
NACA65A219 |  |  |  | Cl Max: | 1.445 | at alpha= | 12.5 | deg
JavaFoil+Calcfoil stall+Eppler ext transition |  |  |  | L/D Max: | 115.245 | at alpha= | 3.5 | deg
Re: | 5000000 |  |  | Cd Min: | 0.00519 | at alpha= | -2 | deg
Mach: | 0.25 |  |  | Cl=0 at alpha= | -1.6539 | deg
|  |  |  | @ Cl=0.1, Cd= | 0.0052077
|  |  |  | @ Cl=0.4, Cd= | 0.0053692
|  |  |  | @ Cl=0.6, Cd= | 0.0056461
alpha (deg) | Cl | Cd | Cm | Cl/Cd
-18.5 | -0.733 | 0.14678 | 0.003 | -4.996
-18 | -0.788 | 0.13781 | 0.002 | -5.718
-17.5 | -0.84 | 0.1275 | 0.001 | -6.589
-17 | -0.883 | 0.11658 | 0.001 | -7.578
-16.5 | -0.918 | 0.10519 | 0 | -8.731
-16 | -0.965 | 0.08378 | -0.001 | -11.518
-15.5 | -1.054 | 0.04504 | -0.002 | -23.402
-15 | -1.092 | 0.03418 | -0.003 | -31.964
-14.5 | -1.115 | 0.02859 | -0.005 | -38.998
-14 | -1.125 | 0.02555 | -0.006 | -44.023
-13.5 | -1.129 | 0.02275 | -0.007 | -49.629
-13 | -1.124 | 0.02079 | -0.008 | -54.068
-12.5 | -1.114 | 0.01879 | -0.009 | -59.292
-12 | -1.098 | 0.01715 | -0.011 | -64.047
-11.5 | -1.077 | 0.01569 | -0.012 | -68.647
-11 | -1.05 | 0.01445 | -0.013 | -72.63
-10.5 | -1.015 | 0.0137 | -0.015 | -74.089
-10 | -0.977 | 0.01285 | -0.016 | -76.009
-9.5 | -0.934 | 0.01216 | -0.017 | -76.809
-9 | -0.887 | 0.01153 | -0.019 | -76.983
-8.5 | -0.837 | 0.01106 | -0.02 | -75.701
-8 | -0.785 | 0.01065 | -0.021 | -73.686
-7.5 | -0.73 | 0.01023 | -0.023 | -71.37
-7 | -0.674 | 0.00985 | -0.024 | -68.407
-6.5 | -0.618 | 0.00958 | -0.026 | -64.472
-6 | -0.556 | 0.00922 | -0.027 | -60.332
-5.5 | -0.494 | 0.00884 | -0.028 | -55.824
-5 | -0.431 | 0.00855 | -0.03 | -50.387
-4.5 | -0.367 | 0.00836 | -0.031 | -43.883
-4 | -0.303 | 0.00818 | -0.032 | -37.061
-3.5 | -0.239 | 0.00795 | -0.034 | -30.05
-3 | -0.174 | 0.00778 | -0.035 | -22.394
-2.5 | -0.11 | 0.00759 | -0.037 | -14.442
-2 | -0.045 | 0.00519 | -0.038 | -8.652
-1.5 | 0.02 | 0.00521 | -0.039 | 3.844
-1 | 0.085 | 0.00521 | -0.041 | 16.312
-0.5 | 0.15 | 0.0052 | -0.042 | 28.835
0 | 0.215 | 0.00522 | -0.043 | 41.172
0.5 | 0.28 | 0.00527 | -0.045 | 53.127
1 | 0.345 | 0.00531 | -0.046 | 65.001
1.5 | 0.41 | 0.00538 | -0.047 | 76.255
2 | 0.475 | 0.00545 | -0.049 | 87.205
2.5 | 0.54 | 0.00553 | -0.05 | 97.567
3 | 0.602 | 0.00565 | -0.051 | 106.495
3.5 | 0.666 | 0.00578 | -0.053 | 115.245
4 | 0.723 | 0.0098 | -0.054 | 73.792
4.5 | 0.784 | 0.01015 | -0.055 | 77.292
5 | 0.845 | 0.01052 | -0.056 | 80.323
5.5 | 0.904 | 0.01091 | -0.057 | 82.842
6 | 0.963 | 0.01133 | -0.058 | 85.015
6.5 | 1.021 | 0.01175 | -0.06 | 86.839
7 | 1.077 | 0.01219 | -0.061 | 88.361
7.5 | 1.132 | 0.0127 | -0.062 | 89.127
8 | 1.184 | 0.0132 | -0.063 | 89.648
8.5 | 1.232 | 0.01375 | -0.064 | 89.632
9 | 1.277 | 0.01436 | -0.065 | 88.951
9.5 | 1.319 | 0.01503 | -0.067 | 87.761
10 | 1.356 | 0.01576 | -0.068 | 86.072
10.5 | 1.388 | 0.01748 | -0.069 | 79.357
11 | 1.412 | 0.01838 | -0.07 | 76.829
11.5 | 1.43 | 0.01943 | -0.071 | 73.583
12 | 1.441 | 0.0208 | -0.072 | 69.267
12.5 | 1.445 | 0.02203 | -0.073 | 65.569
13 | 1.441 | 0.02336 | -0.074 | 61.697
13.5 | 1.429 | 0.02487 | -0.074 | 57.482
14 | 1.409 | 0.0267 | -0.075 | 52.784
14.5 | 1.379 | 0.02905 | -0.076 | 47.486
15 | 1.341 | 0.03179 | -0.077 | 42.195
15.5 | 1.293 | 0.03546 | -0.077 | 36.472
16 | 1.236 | 0.04053 | -0.077 | 30.492
16.5 | 1.164 | 0.04947 | -0.076 | 23.531
17 | 1.03 | 0.09144 | -0.066 | 11.265
17.5 | 0.933 | 0.12666 | -0.056 | 7.367

## 78. Re 5M Mach 0.25 (2)
BIGFOIL.COM POLAR EXPORT
NACA65A219
NACA65A219 |  |  |  | Cl Max: | 1.4395 | at alpha= | 20 | deg
XFOIL ncrit=9 |  |  |  | L/D Max: | 93.2617 | at alpha= | 3 | deg
Re: | 5000000 |  |  | Cd Min: | 0.07398 | at alpha= | 20 | deg
Mach: | 0.25 |  |  | Cl=0 at alpha= | -1.091 | deg
|  |  |  | @ Cl=0.1, Cd= | 0.0045543
|  |  |  | @ Cl=0.4, Cd= | 0.0048364
|  |  |  | @ Cl=0.6, Cd= | 0.0092341
alpha (deg) | Cl | Cd | Cm | Cl/Cd
-20 | -1.2757 | 0.06425 | -0.0907 | -19.8553
-19.5 | -1.2905 | 0.05732 | -0.0917 | -22.514
-19 | -1.291 | 0.05206 | -0.0916 | -24.7983
-18.5 | -1.2887 | 0.04734 | -0.0911 | -27.2222
-18 | -1.2836 | 0.04309 | -0.0899 | -29.7888
-17.5 | -1.2691 | 0.03938 | -0.0893 | -32.227
-17 | -1.2307 | 0.03599 | -0.0922 | -34.1956
-16.5 | -1.2093 | 0.03238 | -0.0919 | -37.3471
-16 | -1.1689 | 0.02951 | -0.094 | -39.6103
-15.5 | -1.1294 | 0.02694 | -0.0955 | -41.9228
-15 | -1.1059 | 0.02472 | -0.0935 | -44.7371
-14.5 | -1.0831 | 0.02253 | -0.0912 | -48.0737
-14 | -1.0522 | 0.02088 | -0.0894 | -50.3927
-13.5 | -1.0204 | 0.0193 | -0.0876 | -52.8705
-13 | -0.9882 | 0.0178 | -0.0856 | -55.5169
-12.5 | -0.961 | 0.01613 | -0.083 | -59.5784
-12 | -0.928 | 0.01479 | -0.0807 | -62.7451
-11.5 | -0.8885 | 0.01381 | -0.079 | -64.3374
-11 | -0.8507 | 0.01283 | -0.0769 | -66.3055
-10.5 | -0.81 | 0.01204 | -0.075 | -67.2757
-10 | -0.7675 | 0.01138 | -0.0732 | -67.4429
-9.5 | -0.7225 | 0.01086 | -0.0716 | -66.5285
-9 | -0.679 | 0.01031 | -0.0697 | -65.8584
-8.5 | -0.6341 | 0.00985 | -0.0679 | -64.3756
-8 | -0.5861 | 0.00953 | -0.0665 | -61.5005
-7.5 | -0.5387 | 0.00919 | -0.0649 | -58.6181
-7 | -0.493 | 0.00883 | -0.063 | -55.8324
-6.5 | -0.4453 | 0.00856 | -0.0613 | -52.021
-6 | -0.3947 | 0.00833 | -0.0602 | -47.383
-5.5 | -0.3443 | 0.00812 | -0.0591 | -42.4015
-5 | -0.2962 | 0.00786 | -0.0575 | -37.6845
-4.5 | -0.2475 | 0.00769 | -0.0559 | -32.1847
-4 | -0.2022 | 0.00748 | -0.0535 | -27.0321
-3.5 | -0.1635 | 0.00724 | -0.0498 | -22.5829
-2.5 | -0.114 | 0.0058 | -0.0367 | -19.6552
-2 | -0.089 | 0.0051 | -0.0301 | -17.451
-1.5 | -0.0436 | 0.00473 | -0.0279 | -9.2178
-1 | 0.0097 | 0.00459 | -0.0273 | 2.1133
-0.5 | 0.0662 | 0.00456 | -0.0273 | 14.5175
0 | 0.125 | 0.00455 | -0.0278 | 27.4725
0.5 | 0.1838 | 0.0046 | -0.0284 | 39.9565
1 | 0.2487 | 0.00461 | -0.0303 | 53.9479
1.5 | 0.3101 | 0.00467 | -0.0314 | 66.4026
2 | 0.3684 | 0.00477 | -0.0319 | 77.2327
2.5 | 0.4255 | 0.00489 | -0.0321 | 87.0143
3 | 0.4775 | 0.00512 | -0.0313 | 93.2617
4 | 0.5409 | 0.00658 | -0.0216 | 82.2036
4.5 | 0.5635 | 0.00755 | -0.0153 | 74.6358
5 | 0.5798 | 0.00876 | -0.0083 | 66.1872
6 | 0.6484 | 0.01037 | -0.0013 | 62.5265
6.5 | 0.6923 | 0.01093 | 0.0004 | 63.3394
7 | 0.7384 | 0.01143 | 0.0017 | 64.6019
7.5 | 0.7812 | 0.01208 | 0.0035 | 64.6689
8 | 0.8236 | 0.01279 | 0.0052 | 64.3941
8.5 | 0.8653 | 0.01355 | 0.0069 | 63.8598
9 | 0.9075 | 0.01433 | 0.0085 | 63.3287
9.5 | 0.9479 | 0.01523 | 0.0103 | 62.239
10 | 0.9874 | 0.01618 | 0.0121 | 61.026
10.5 | 1.0248 | 0.0173 | 0.014 | 59.237
11 | 1.0611 | 0.01852 | 0.016 | 57.2948
11.5 | 1.0989 | 0.01971 | 0.0177 | 55.7534
12 | 1.135 | 0.02104 | 0.0194 | 53.9449
12.5 | 1.1687 | 0.02253 | 0.0213 | 51.8731
13 | 1.2022 | 0.02446 | 0.023 | 49.1496
13.5 | 1.2494 | 0.02657 | 0.021 | 47.023
14 | 1.272 | 0.02889 | 0.0237 | 44.0291
14.5 | 1.2876 | 0.03174 | 0.0266 | 40.5671
15 | 1.3118 | 0.03419 | 0.0286 | 38.3679
15.5 | 1.3355 | 0.03677 | 0.0304 | 36.3204
16 | 1.3546 | 0.03976 | 0.0323 | 34.0694
16.5 | 1.372 | 0.04298 | 0.034 | 31.9218
17 | 1.3867 | 0.04656 | 0.0356 | 29.7831
17.5 | 1.4019 | 0.05018 | 0.0368 | 27.9374
18 | 1.4131 | 0.05431 | 0.0379 | 26.0191
18.5 | 1.426 | 0.05841 | 0.0387 | 24.4136
19 | 1.4345 | 0.06303 | 0.0392 | 22.759
19.5 | 1.436 | 0.06855 | 0.0392 | 20.9482
20 | 1.4395 | 0.07398 | 0.0389 | 19.458

## 79. Re 5M Mach 0.50 (1)
BIGFOIL.COM POLAR EXPORT
NACA65A219
NACA65A219 |  |  |  | Cl Max: | 1.283 | at alpha= | 8.5 | deg
JavaFoil+Calcfoil stall+Eppler ext transition |  |  |  | L/D Max: | 109.742 | at alpha= | 3 | deg
Re: | 5000000 |  |  | Cd Min: | 0.00544 | at alpha= | -1.5 | deg
Mach: | 0.5 |  |  | Cl=0 at alpha= | -1.6528 | deg
|  |  |  | @ Cl=0.1, Cd= | 0.0054714
|  |  |  | @ Cl=0.4, Cd= | 0.0056453
|  |  |  | @ Cl=0.6, Cd= | 0.005945
alpha (deg) | Cl | Cd | Cm | Cl/Cd
-20 | -1.066 | 0.14827 | 0.006 | -7.187
-19.5 | -1.025 | 0.15211 | 0.005 | -6.736
-19 | -0.99 | 0.14944 | 0.004 | -6.628
-18.5 | -0.963 | 0.14529 | 0.003 | -6.625
-18 | -0.935 | 0.13898 | 0.002 | -6.724
-17.5 | -0.909 | 0.1364 | 0.002 | -6.661
-17 | -0.878 | 0.13165 | 0.001 | -6.668
-16.5 | -0.849 | 0.12671 | 0 | -6.698
-16 | -0.821 | 0.12409 | -0.001 | -6.614
-15.5 | -0.793 | 0.11998 | -0.001 | -6.608
-15 | -0.765 | 0.11594 | -0.002 | -6.597
-14.5 | -0.737 | 0.11378 | -0.003 | -6.478
-14 | -0.708 | 0.10646 | -0.004 | -6.65
-13.5 | -0.679 | 0.10226 | -0.004 | -6.639
-13 | -0.651 | 0.09592 | -0.005 | -6.785
-12.5 | -0.623 | 0.09425 | -0.006 | -6.605
-12 | -0.594 | 0.09131 | -0.006 | -6.506
-11.5 | -0.565 | 0.08306 | -0.007 | -6.805
-11 | -0.537 | 0.08303 | -0.008 | -6.471
-10.5 | -0.511 | 0.07065 | -0.009 | -7.226
-10 | -0.483 | 0.06542 | -0.01 | -7.391
-9.5 | -0.865 | 0.01847 | -0.019 | -46.81
-9 | -0.883 | 0.017 | -0.02 | -51.925
-8.5 | -0.872 | 0.01408 | -0.022 | -61.921
-8 | -0.836 | 0.01295 | -0.024 | -64.565
-7.5 | -0.788 | 0.01222 | -0.025 | -64.489
-7 | -0.732 | 0.01162 | -0.027 | -62.997
-6.5 | -0.671 | 0.01107 | -0.028 | -60.618
-6 | -0.607 | 0.01059 | -0.03 | -57.355
-5.5 | -0.541 | 0.01016 | -0.031 | -53.28
-5 | -0.474 | 0.00975 | -0.033 | -48.61
-4.5 | -0.405 | 0.00937 | -0.035 | -43.279
-4 | -0.338 | 0.00899 | -0.036 | -37.59
-3.5 | -0.266 | 0.00865 | -0.038 | -30.795
-3 | -0.195 | 0.00841 | -0.039 | -23.144
-2.5 | -0.123 | 0.00824 | -0.041 | -14.861
-2 | -0.05 | 0.00548 | -0.042 | -9.153
-1.5 | 0.022 | 0.00544 | -0.044 | 4.121
-1 | 0.095 | 0.00547 | -0.045 | 17.384
-0.5 | 0.168 | 0.00549 | -0.047 | 30.582
0 | 0.24 | 0.00548 | -0.048 | 43.897
0.5 | 0.313 | 0.00555 | -0.05 | 56.47
1 | 0.386 | 0.00562 | -0.051 | 68.667
1.5 | 0.458 | 0.00575 | -0.053 | 79.657
2 | 0.531 | 0.00583 | -0.054 | 91.064
2.5 | 0.603 | 0.00595 | -0.056 | 101.49
3 | 0.672 | 0.00612 | -0.057 | 109.742
3.5 | 0.732 | 0.01076 | -0.058 | 68.05
4 | 0.8 | 0.01121 | -0.059 | 71.402
4.5 | 0.868 | 0.01174 | -0.061 | 73.902
5 | 0.933 | 0.01228 | -0.062 | 76.01
5.5 | 0.997 | 0.01284 | -0.064 | 77.671
6 | 1.059 | 0.01346 | -0.065 | 78.638
6.5 | 1.117 | 0.01412 | -0.066 | 79.141
7 | 1.173 | 0.01492 | -0.068 | 78.593
7.5 | 1.223 | 0.01577 | -0.069 | 77.559
8 | 1.26 | 0.01682 | -0.07 | 74.917
8.5 | 1.283 | 0.01795 | -0.071 | 71.462
9 | 1.281 | 0.02052 | -0.072 | 62.444
9.5 | 1.236 | 0.02261 | -0.073 | 54.664
10 | 0.99 | 0.02553 | -0.074 | 38.784
10.5 | 0.698 | 0.07568 | -0.042 | 9.224
11 | 0.724 | 0.07536 | -0.04 | 9.601
11.5 | 0.751 | 0.08386 | -0.04 | 8.958
12 | 0.78 | 0.09136 | -0.042 | 8.536
12.5 | 0.808 | 0.09269 | -0.042 | 8.714
13 | 0.835 | 0.09872 | -0.043 | 8.462
13.5 | 0.863 | 0.10446 | -0.044 | 8.266

## 80. Re 5M Mach 0.50 (2)
BIGFOIL.COM POLAR EXPORT
NACA65A219
NACA65A219 |  |  |  | Cl Max: | 1.2357 | at alpha= | 14 | deg
XFOIL ncrit=9 |  |  |  | L/D Max: | 92.5 | at alpha= | 3 | deg
Re: | 5000000 |  |  | Cd Min: | 0.1584 | at alpha= | 19 | deg
Mach: | 0.5 |  |  | Cl=0 at alpha= | -0.96552 | deg
|  |  |  | @ Cl=0.1, Cd= | 0.0048435
|  |  |  | @ Cl=0.4, Cd= | 0.0051061
|  |  |  | @ Cl=0.6, Cd= | 0.013347
alpha (deg) | Cl | Cd | Cm | Cl/Cd
-17.5 | -0.6324 | 0.13232 | -0.0823 | -4.7793
-17 | -0.673 | 0.11845 | -0.09 | -5.6817
-16.5 | -0.706 | 0.1032 | -0.1025 | -6.8411
-16 | -0.7187 | 0.09052 | -0.1131 | -7.9397
-15.5 | -0.7558 | 0.07813 | -0.1208 | -9.6736
-15 | -0.7736 | 0.06876 | -0.1255 | -11.2507
-14.5 | -0.8118 | 0.05834 | -0.1299 | -13.915
-14 | -0.8333 | 0.05024 | -0.1317 | -16.5864
-13.5 | -0.8724 | 0.04176 | -0.1319 | -20.8908
-13 | -0.9022 | 0.03486 | -0.1298 | -25.8807
-12.5 | -0.9044 | 0.03005 | -0.1263 | -30.0965
-12 | -0.8991 | 0.02596 | -0.122 | -34.6341
-11.5 | -0.8766 | 0.02295 | -0.1179 | -38.1961
-11 | -0.8425 | 0.0207 | -0.1141 | -40.7005
-10.5 | -0.8062 | 0.01869 | -0.1104 | -43.1354
-10 | -0.7637 | 0.01707 | -0.1072 | -44.7393
-9.5 | -0.7167 | 0.01573 | -0.1042 | -45.5626
-9 | -0.6676 | 0.01456 | -0.1016 | -45.8516
-8.5 | -0.6205 | 0.01338 | -0.0987 | -46.3752
-8 | -0.5696 | 0.01246 | -0.0963 | -45.7143
-7.5 | -0.5213 | 0.01153 | -0.0936 | -45.2125
-7 | -0.47 | 0.01082 | -0.0912 | -43.4381
-6.5 | -0.4232 | 0.01008 | -0.088 | -41.9841
-6 | -0.3724 | 0.00955 | -0.0853 | -38.9948
-5.5 | -0.3209 | 0.00912 | -0.0827 | -35.1864
-5 | -0.2699 | 0.00874 | -0.0799 | -30.881
-4.5 | -0.2208 | 0.00839 | -0.0767 | -26.317
-4 | -0.1708 | 0.0081 | -0.0736 | -21.0864
-3.5 | -0.1212 | 0.00786 | -0.0705 | -15.4198
-3 | -0.0936 | 0.00726 | -0.063 | -12.8926
-2.5 | -0.0892 | 0.0066 | -0.0504 | -13.5152
-2 | -0.0885 | 0.00577 | -0.0372 | -15.338
-1.5 | -0.0595 | 0.0051 | -0.0298 | -11.6667
-1 | -0.0042 | 0.00486 | -0.0278 | -0.8642
-0.5 | 0.0567 | 0.00485 | -0.0269 | 11.6907
0 | 0.1236 | 0.00484 | -0.0274 | 25.5372
0.5 | 0.1941 | 0.00484 | -0.0287 | 40.1033
1 | 0.2596 | 0.00493 | -0.0289 | 52.6572
1.5 | 0.3277 | 0.00496 | -0.0296 | 66.0685
2 | 0.3902 | 0.00508 | -0.0291 | 76.811
2.5 | 0.4503 | 0.00524 | -0.028 | 85.9351
3 | 0.5069 | 0.00548 | -0.0262 | 92.5
3.5 | 0.5278 | 0.00643 | -0.0178 | 82.084
4 | 0.5459 | 0.00758 | -0.0094 | 72.0185
4.5 | 0.5531 | 0.00919 | 0.0001 | 60.185
5 | 0.5507 | 0.01144 | 0.0101 | 48.1381
5.5 | 0.5806 | 0.01292 | 0.0147 | 44.9381
6 | 0.6265 | 0.01393 | 0.0171 | 44.9749
6.5 | 0.6743 | 0.01494 | 0.0192 | 45.1339
7 | 0.7208 | 0.01606 | 0.0215 | 44.8817
7.5 | 0.7655 | 0.01734 | 0.0239 | 44.1465
8 | 0.8106 | 0.01869 | 0.0263 | 43.3708
8.5 | 0.8531 | 0.02021 | 0.0289 | 42.2118
9 | 0.8928 | 0.02198 | 0.0318 | 40.6187
9.5 | 0.9376 | 0.02359 | 0.0341 | 39.7457
10 | 0.9765 | 0.02556 | 0.037 | 38.2042
10.5 | 1.0149 | 0.02766 | 0.0398 | 36.692
11 | 1.0543 | 0.02985 | 0.0426 | 35.3199
11.5 | 1.0938 | 0.0321 | 0.0453 | 34.0748
12 | 1.1296 | 0.03468 | 0.0482 | 32.5721
12.5 | 1.1655 | 0.0374 | 0.0511 | 31.1631
13 | 1.1896 | 0.0409 | 0.0543 | 29.0856
13.5 | 1.2323 | 0.04569 | 0.0535 | 26.9709
14 | 1.2357 | 0.05097 | 0.0571 | 24.2437
14.5 | 1.2218 | 0.05779 | 0.0598 | 21.1421
15 | 1.1888 | 0.0664 | 0.0611 | 17.9036
15.5 | 1.1631 | 0.07511 | 0.0609 | 15.4853
16 | 1.1214 | 0.08601 | 0.0584 | 13.038
16.5 | 1.0869 | 0.09701 | 0.0544 | 11.204
17 | 1.0528 | 0.10884 | 0.049 | 9.6729
17.5 | 1.0209 | 0.12103 | 0.0425 | 8.4351
18 | 0.999 | 0.13253 | 0.0359 | 7.5379
18.5 | 0.9755 | 0.14456 | 0.0286 | 6.7481
19 | 0.9428 | 0.1584 | 0.0195 | 5.952

## 81. Re 6M Mach 0.00 (1)
BIGFOIL.COM POLAR EXPORT
NACA65A219
NACA65A219 |  |  |  | Cl Max: | 1.52 | at alpha= | 14.5 | deg
JavaFoil+Calcfoil stall+Eppler ext transition |  |  |  | L/D Max: | 113.278 | at alpha= | 3.5 | deg
Re: | 6000000 |  |  | Cd Min: | 0.00505 | at alpha= | -1 | deg
Mach: | 0 |  |  | Cl=0 at alpha= | -1.6532 | deg
|  |  |  | @ Cl=0.1, Cd= | 0.0050529
|  |  |  | @ Cl=0.4, Cd= | 0.0051948
|  |  |  | @ Cl=0.6, Cd= | 0.0055448
alpha (deg) | Cl | Cd | Cm | Cl/Cd
-20 | -1.03 | 0.11805 | 0.006 | -8.722
-19.5 | -1.057 | 0.10791 | 0.005 | -9.79
-19 | -1.126 | 0.06895 | 0.005 | -16.333
-18.5 | -1.166 | 0.05439 | 0.004 | -21.438
-18 | -1.196 | 0.04517 | 0.003 | -26.487
-17.5 | -1.218 | 0.03952 | 0.002 | -30.829
-17 | -1.234 | 0.03428 | 0.001 | -36.004
-16.5 | -1.24 | 0.03069 | 0 | -40.423
-16 | -1.243 | 0.02752 | -0.001 | -45.181
-15.5 | -1.241 | 0.02514 | -0.002 | -49.364
-15 | -1.235 | 0.02298 | -0.003 | -53.733
-14.5 | -1.225 | 0.0211 | -0.004 | -58.058
-14 | -1.21 | 0.01961 | -0.006 | -61.707
-13.5 | -1.193 | 0.01818 | -0.007 | -65.602
-13 | -1.172 | 0.01682 | -0.008 | -69.696
-12.5 | -1.149 | 0.01556 | -0.009 | -73.827
-12 | -1.12 | 0.01436 | -0.011 | -77.992
-11.5 | -1.087 | 0.01351 | -0.012 | -80.43
-11 | -1.049 | 0.01285 | -0.013 | -81.685
-10.5 | -1.009 | 0.01222 | -0.014 | -82.537
-10 | -0.965 | 0.01166 | -0.016 | -82.799
-9.5 | -0.92 | 0.01104 | -0.017 | -83.277
-9 | -0.871 | 0.01057 | -0.018 | -82.378
-8.5 | -0.821 | 0.01018 | -0.02 | -80.599
-8 | -0.77 | 0.00984 | -0.021 | -78.254
-7.5 | -0.717 | 0.00953 | -0.022 | -75.205
-7 | -0.659 | 0.00917 | -0.024 | -71.81
-6.5 | -0.6 | 0.00884 | -0.025 | -67.842
-6 | -0.539 | 0.00862 | -0.026 | -62.549
-5.5 | -0.479 | 0.00832 | -0.028 | -57.533
-5 | -0.417 | 0.00817 | -0.029 | -51.091
-4.5 | -0.356 | 0.00792 | -0.03 | -44.915
-4 | -0.294 | 0.00773 | -0.031 | -37.992
-3.5 | -0.231 | 0.00758 | -0.033 | -30.527
-3 | -0.169 | 0.00742 | -0.034 | -22.771
-2.5 | -0.106 | 0.00516 | -0.035 | -20.603
-2 | -0.043 | 0.00509 | -0.037 | -8.539
-1.5 | 0.019 | 0.00506 | -0.038 | 3.836
-1 | 0.082 | 0.00505 | -0.039 | 16.307
-0.5 | 0.145 | 0.00506 | -0.041 | 28.702
0 | 0.208 | 0.00508 | -0.042 | 40.999
0.5 | 0.271 | 0.00512 | -0.043 | 52.977
1 | 0.334 | 0.00514 | -0.045 | 65.019
1.5 | 0.397 | 0.00519 | -0.046 | 76.436
2 | 0.46 | 0.00529 | -0.047 | 86.893
2.5 | 0.523 | 0.00539 | -0.048 | 96.965
3 | 0.583 | 0.00549 | -0.05 | 106.176
3.5 | 0.645 | 0.00569 | -0.051 | 113.278
4 | 0.705 | 0.00889 | -0.052 | 79.345
4.5 | 0.765 | 0.00949 | -0.053 | 80.633
5 | 0.822 | 0.00981 | -0.054 | 83.805
5.5 | 0.88 | 0.01014 | -0.056 | 86.756
6 | 0.937 | 0.01054 | -0.057 | 88.898
6.5 | 0.994 | 0.01089 | -0.058 | 91.245
7 | 1.049 | 0.01127 | -0.059 | 93.111
7.5 | 1.104 | 0.01165 | -0.06 | 94.735
8 | 1.156 | 0.01212 | -0.061 | 95.366
8.5 | 1.205 | 0.01257 | -0.062 | 95.855
9 | 1.252 | 0.01308 | -0.064 | 95.782
9.5 | 1.297 | 0.01362 | -0.065 | 95.222
10 | 1.339 | 0.01418 | -0.066 | 94.43
10.5 | 1.379 | 0.01475 | -0.067 | 93.469
11 | 1.411 | 0.01614 | -0.068 | 87.446
11.5 | 1.44 | 0.0171 | -0.069 | 84.204
12 | 1.464 | 0.018 | -0.07 | 81.305
12.5 | 1.484 | 0.01889 | -0.071 | 78.542
13 | 1.5 | 0.01997 | -0.072 | 75.079
13.5 | 1.511 | 0.02108 | -0.073 | 71.661
14 | 1.517 | 0.02224 | -0.074 | 68.233
14.5 | 1.52 | 0.02346 | -0.074 | 64.783
15 | 1.517 | 0.02506 | -0.075 | 60.528
15.5 | 1.511 | 0.02641 | -0.076 | 57.215
16 | 1.5 | 0.02812 | -0.077 | 53.336
16.5 | 1.484 | 0.03035 | -0.077 | 48.888
17 | 1.465 | 0.03254 | -0.078 | 45.007
17.5 | 1.443 | 0.03497 | -0.079 | 41.255
18 | 1.413 | 0.0381 | -0.079 | 37.079
18.5 | 1.377 | 0.04234 | -0.079 | 32.525
19 | 1.339 | 0.04734 | -0.08 | 28.289
19.5 | 1.293 | 0.05579 | -0.079 | 23.177

## 82. Re 6M Mach 0.00 (2)
BIGFOIL.COM POLAR EXPORT
NACA65A219
NACA65A219 |  |  |  | Cl Max: | 1.513 | at alpha= | 20 | deg
XFOIL ncrit=9 |  |  |  | L/D Max: | 90.3502 | at alpha= | 3 | deg
Re: | 6000000 |  |  | Cd Min: | 0.05489 | at alpha= | 20 | deg
Mach: | 0 |  |  | Cl=0 at alpha= | -1.139 | deg
|  |  |  | @ Cl=0.1, Cd= | 0.0043397
|  |  |  | @ Cl=0.4, Cd= | 0.0047276
|  |  |  | @ Cl=0.6, Cd= | 0.0086573
alpha (deg) | Cl | Cd | Cm | Cl/Cd
-20 | -1.3843 | 0.04275 | -0.0786 | -32.3813
-19.5 | -1.3805 | 0.03894 | -0.0776 | -35.452
-19 | -1.3675 | 0.03599 | -0.0764 | -37.9967
-18.5 | -1.351 | 0.03345 | -0.0752 | -40.3886
-18 | -1.3295 | 0.03076 | -0.0751 | -43.2217
-17.5 | -1.2894 | 0.02839 | -0.078 | -45.4174
-17 | -1.2597 | 0.02622 | -0.0778 | -48.0435
-16.5 | -1.2181 | 0.02406 | -0.0803 | -50.6276
-16 | -1.1821 | 0.02236 | -0.0809 | -52.8667
-15.5 | -1.1539 | 0.02088 | -0.0795 | -55.2634
-15 | -1.1284 | 0.01927 | -0.0778 | -58.5573
-14.5 | -1.1008 | 0.0178 | -0.0761 | -61.8427
-14 | -1.0681 | 0.01663 | -0.0747 | -64.2273
-13.5 | -1.0377 | 0.01536 | -0.073 | -67.5586
-13 | -1.0018 | 0.01442 | -0.0717 | -69.473
-12.5 | -0.9719 | 0.01324 | -0.0694 | -73.4063
-12 | -0.9374 | 0.01234 | -0.0675 | -75.9643
-11.5 | -0.8978 | 0.01171 | -0.0661 | -76.6695
-11 | -0.8587 | 0.01109 | -0.0645 | -77.4301
-10.5 | -0.8188 | 0.01053 | -0.0628 | -77.7588
-10 | -0.776 | 0.01009 | -0.0614 | -76.9078
-9.5 | -0.7313 | 0.00974 | -0.0603 | -75.0821
-9 | -0.6874 | 0.00938 | -0.0589 | -73.2836
-8.5 | -0.643 | 0.00904 | -0.0574 | -71.1283
-8 | -0.5962 | 0.00878 | -0.0563 | -67.9043
-7.5 | -0.5482 | 0.00855 | -0.0555 | -64.117
-7 | -0.5006 | 0.00828 | -0.0544 | -60.4589
-6.5 | -0.4527 | 0.00805 | -0.0534 | -56.236
-6 | -0.4037 | 0.00786 | -0.0525 | -51.3613
-5.5 | -0.355 | 0.0077 | -0.0516 | -46.1039
-5 | -0.3107 | 0.00748 | -0.0496 | -41.5374
-4.5 | -0.266 | 0.00731 | -0.0476 | -36.3885
-4 | -0.2175 | 0.00712 | -0.0465 | -30.5478
-3.5 | -0.1712 | 0.00688 | -0.045 | -24.8837
-3 | -0.141 | 0.00621 | -0.04 | -22.7053
-2.5 | -0.1087 | 0.00567 | -0.0355 | -19.1711
-2 | -0.0771 | 0.00509 | -0.0307 | -15.1473
-1.5 | -0.0361 | 0.00467 | -0.028 | -7.7302
-1 | 0.0139 | 0.00441 | -0.0272 | 3.1519
-0.5 | 0.0704 | 0.00435 | -0.0278 | 16.1839
0 | 0.1278 | 0.00433 | -0.0285 | 29.515
0.5 | 0.1899 | 0.00435 | -0.0303 | 43.6552
1 | 0.2496 | 0.00442 | -0.0316 | 56.4706
1.5 | 0.3101 | 0.00447 | -0.0331 | 69.3736
2.5 | 0.4183 | 0.00478 | -0.0332 | 87.5105
3 | 0.4644 | 0.00514 | -0.0317 | 90.3502
3.5 | 0.4935 | 0.00597 | -0.0267 | 82.6633
4 | 0.5328 | 0.00651 | -0.024 | 81.8433
4.5 | 0.5593 | 0.00735 | -0.0187 | 76.0952
5 | 0.5838 | 0.00828 | -0.0133 | 70.5072
5.5 | 0.616 | 0.00903 | -0.0096 | 68.2171
6 | 0.6598 | 0.00944 | -0.0081 | 69.8941
6.5 | 0.7043 | 0.00985 | -0.0068 | 71.5025
7 | 0.7497 | 0.01023 | -0.0058 | 73.2845
7.5 | 0.7921 | 0.01073 | -0.0043 | 73.8211
8 | 0.8357 | 0.01121 | -0.003 | 74.5495
8.5 | 0.8769 | 0.01179 | -0.0015 | 74.3766
9.5 | 0.9591 | 0.01302 | 0.0012 | 73.6636
10 | 0.9994 | 0.01371 | 0.0026 | 72.8957
10.5 | 1.0363 | 0.01456 | 0.0043 | 71.1745
11 | 1.0732 | 0.01544 | 0.0059 | 69.5078
11.5 | 1.111 | 0.01631 | 0.0073 | 68.1177
12 | 1.1467 | 0.01731 | 0.0088 | 66.2449
12.5 | 1.1809 | 0.01842 | 0.0103 | 64.1097
13 | 1.2121 | 0.01963 | 0.0121 | 61.7473
14 | 1.2935 | 0.02271 | 0.0112 | 56.9573
14.5 | 1.3055 | 0.02524 | 0.0147 | 51.7235
15 | 1.3326 | 0.02698 | 0.0164 | 49.3921
15.5 | 1.3569 | 0.02896 | 0.0181 | 46.8543
16 | 1.3828 | 0.03088 | 0.0196 | 44.7798
16.5 | 1.3991 | 0.03356 | 0.0215 | 41.6895
17 | 1.4201 | 0.036 | 0.0229 | 39.4472
17.5 | 1.4425 | 0.03838 | 0.024 | 37.5847
18 | 1.4559 | 0.04155 | 0.0254 | 35.0397
18.5 | 1.4738 | 0.04446 | 0.0263 | 33.1489
19 | 1.4862 | 0.04789 | 0.0273 | 31.0336
19.5 | 1.4997 | 0.05134 | 0.0279 | 29.2111
20 | 1.513 | 0.05489 | 0.0283 | 27.5642

## 83. Re 6M Mach 0.10 (1)
BIGFOIL.COM POLAR EXPORT
NACA65A219
NACA65A219 |  |  |  | Cl Max: | 1.507 | at alpha= | 14 | deg
JavaFoil+Calcfoil stall+Eppler ext transition |  |  |  | L/D Max: | 113.062 | at alpha= | 3.5 | deg
Re: | 6000000 |  |  | Cd Min: | 0.00506 | at alpha= | -1.5 | deg
Mach: | 0.1 |  |  | Cl=0 at alpha= | -1.6562 | deg
|  |  |  | @ Cl=0.1, Cd= | 0.0050673
|  |  |  | @ Cl=0.4, Cd= | 0.0051916
|  |  |  | @ Cl=0.6, Cd= | 0.0055674
alpha (deg) | Cl | Cd | Cm | Cl/Cd
-20 | -0.972 | 0.13115 | 0.006 | -7.415
-19.5 | -0.997 | 0.12567 | 0.005 | -7.933
-19 | -1.047 | 0.09678 | 0.004 | -10.822
-18.5 | -1.105 | 0.06884 | 0.004 | -16.06
-18 | -1.154 | 0.05075 | 0.003 | -22.743
-17.5 | -1.183 | 0.04349 | 0.002 | -27.193
-17 | -1.203 | 0.0375 | 0.001 | -32.079
-16.5 | -1.216 | 0.03248 | 0 | -37.431
-16 | -1.221 | 0.02938 | -0.001 | -41.555
-15.5 | -1.223 | 0.02632 | -0.002 | -46.488
-15 | -1.221 | 0.02389 | -0.003 | -51.098
-14.5 | -1.214 | 0.02168 | -0.004 | -56.02
-14 | -1.202 | 0.02024 | -0.006 | -59.367
-13.5 | -1.186 | 0.01869 | -0.007 | -63.446
-13 | -1.168 | 0.01719 | -0.008 | -67.928
-12.5 | -1.146 | 0.01587 | -0.009 | -72.184
-12 | -1.119 | 0.01463 | -0.011 | -76.448
-11.5 | -1.086 | 0.01383 | -0.012 | -78.569
-11 | -1.05 | 0.01306 | -0.013 | -80.453
-10.5 | -1.011 | 0.01234 | -0.014 | -81.911
-10 | -0.968 | 0.01177 | -0.016 | -82.212
-9.5 | -0.922 | 0.01116 | -0.017 | -82.598
-9 | -0.874 | 0.01066 | -0.018 | -81.945
-8.5 | -0.823 | 0.01027 | -0.02 | -80.132
-8 | -0.772 | 0.00991 | -0.021 | -77.844
-7.5 | -0.72 | 0.00957 | -0.022 | -75.209
-7 | -0.662 | 0.00919 | -0.024 | -71.987
-6.5 | -0.602 | 0.00896 | -0.025 | -67.219
-6 | -0.542 | 0.00866 | -0.026 | -62.563
-5.5 | -0.481 | 0.00836 | -0.028 | -57.548
-5 | -0.419 | 0.00817 | -0.029 | -51.3
-4.5 | -0.357 | 0.00792 | -0.03 | -45.13
-4 | -0.295 | 0.00773 | -0.032 | -38.178
-3.5 | -0.232 | 0.0076 | -0.033 | -30.59
-3 | -0.17 | 0.00746 | -0.034 | -22.746
-2.5 | -0.107 | 0.00515 | -0.036 | -20.718
-2 | -0.044 | 0.00511 | -0.037 | -8.542
-1.5 | 0.02 | 0.00506 | -0.038 | 3.855
-1 | 0.083 | 0.00507 | -0.04 | 16.316
-0.5 | 0.146 | 0.00506 | -0.041 | 28.846
0 | 0.209 | 0.00508 | -0.042 | 41.222
0.5 | 0.273 | 0.00512 | -0.043 | 53.265
1 | 0.336 | 0.00516 | -0.045 | 65.028
1.5 | 0.399 | 0.00519 | -0.046 | 76.845
2 | 0.462 | 0.00529 | -0.047 | 87.356
2.5 | 0.525 | 0.00539 | -0.049 | 97.37
3 | 0.586 | 0.00552 | -0.05 | 106.238
3.5 | 0.648 | 0.00573 | -0.051 | 113.062
4 | 0.708 | 0.00895 | -0.052 | 79.192
4.5 | 0.768 | 0.00954 | -0.054 | 80.498
5 | 0.826 | 0.00987 | -0.055 | 83.656
5.5 | 0.884 | 0.01021 | -0.056 | 86.568
6 | 0.941 | 0.01061 | -0.057 | 88.722
6.5 | 0.998 | 0.01096 | -0.058 | 91.033
7 | 1.054 | 0.01135 | -0.059 | 92.834
7.5 | 1.109 | 0.01174 | -0.06 | 94.394
8 | 1.16 | 0.01222 | -0.062 | 94.927
8.5 | 1.209 | 0.01268 | -0.063 | 95.379
9 | 1.257 | 0.0132 | -0.064 | 95.224
9.5 | 1.301 | 0.01379 | -0.065 | 94.363
10 | 1.343 | 0.01433 | -0.066 | 93.68
10.5 | 1.381 | 0.01491 | -0.067 | 92.626
11 | 1.413 | 0.01644 | -0.068 | 85.945
11.5 | 1.44 | 0.01735 | -0.069 | 82.988
12 | 1.463 | 0.01816 | -0.07 | 80.533
12.5 | 1.481 | 0.01918 | -0.071 | 77.213
13 | 1.494 | 0.02029 | -0.072 | 73.642
13.5 | 1.503 | 0.02146 | -0.073 | 70.038
14 | 1.507 | 0.0227 | -0.074 | 66.384
14.5 | 1.506 | 0.02397 | -0.075 | 62.828
15 | 1.499 | 0.02566 | -0.076 | 58.423
15.5 | 1.489 | 0.02711 | -0.076 | 54.927
16 | 1.474 | 0.02896 | -0.077 | 50.893
16.5 | 1.453 | 0.03137 | -0.078 | 46.314
17 | 1.428 | 0.03411 | -0.078 | 41.872
17.5 | 1.4 | 0.03725 | -0.079 | 37.578
18 | 1.364 | 0.04097 | -0.079 | 33.288
18.5 | 1.324 | 0.04525 | -0.079 | 29.266
19 | 1.273 | 0.05419 | -0.079 | 23.499

## 84. Re 6M Mach 0.10 (2)
BIGFOIL.COM POLAR EXPORT
NACA65A219
NACA65A219 |  |  |  | Cl Max: | 1.5092 | at alpha= | 20 | deg
XFOIL ncrit=9 |  |  |  | L/D Max: | 90.6809 | at alpha= | 3 | deg
Re: | 6000000 |  |  | Cd Min: | 0.05699 | at alpha= | 20 | deg
Mach: | 0.1 |  |  | Cl=0 at alpha= | -1.1345 | deg
|  |  |  | @ Cl=0.1, Cd= | 0.0043497
|  |  |  | @ Cl=0.4, Cd= | 0.0047151
|  |  |  | @ Cl=0.6, Cd= | 0.0086141
alpha (deg) | Cl | Cd | Cm | Cl/Cd
-20 | -1.3743 | 0.04526 | -0.0811 | -30.3646
-19.5 | -1.3726 | 0.04109 | -0.0802 | -33.4047
-19 | -1.3616 | 0.03786 | -0.0791 | -35.9641
-18.5 | -1.3463 | 0.03509 | -0.0778 | -38.3671
-17.5 | -1.2892 | 0.02958 | -0.0802 | -43.5835
-17 | -1.259 | 0.02729 | -0.0801 | -46.1341
-16.5 | -1.22 | 0.02496 | -0.0822 | -48.8782
-16 | -1.1799 | 0.02324 | -0.0834 | -50.7702
-15.5 | -1.1534 | 0.02158 | -0.0818 | -53.4476
-15 | -1.1271 | 0.01996 | -0.0801 | -56.4679
-14.5 | -1.1015 | 0.01831 | -0.0782 | -60.1584
-14 | -1.0682 | 0.01712 | -0.0768 | -62.3949
-13.5 | -1.037 | 0.01584 | -0.0751 | -65.4672
-13 | -1.0014 | 0.01482 | -0.0737 | -67.5709
-12.5 | -0.9719 | 0.01357 | -0.0714 | -71.6212
-12 | -0.9376 | 0.01261 | -0.0694 | -74.3537
-11.5 | -0.8978 | 0.01194 | -0.068 | -75.1926
-11 | -0.8597 | 0.01125 | -0.0662 | -76.4178
-10.5 | -0.8194 | 0.01067 | -0.0645 | -76.7948
-10 | -0.777 | 0.0102 | -0.0629 | -76.1765
-9.5 | -0.7322 | 0.00982 | -0.0617 | -74.5621
-9 | -0.688 | 0.00946 | -0.0603 | -72.7273
-8.5 | -0.6435 | 0.0091 | -0.0587 | -70.7143
-8 | -0.5965 | 0.00883 | -0.0576 | -67.5538
-7.5 | -0.5489 | 0.00859 | -0.0565 | -63.8999
-7 | -0.501 | 0.00832 | -0.0554 | -60.2163
-6.5 | -0.4529 | 0.00808 | -0.0544 | -56.052
-6 | -0.4036 | 0.00789 | -0.0535 | -51.1534
-5.5 | -0.3544 | 0.00772 | -0.0525 | -45.9067
-5 | -0.309 | 0.00751 | -0.0507 | -41.1451
-4.5 | -0.2649 | 0.00733 | -0.0486 | -36.1392
-4 | -0.217 | 0.00715 | -0.0472 | -30.3497
-3.5 | -0.1702 | 0.00692 | -0.0456 | -24.5954
-3 | -0.1402 | 0.00625 | -0.0406 | -22.432
-2.5 | -0.1084 | 0.00571 | -0.0359 | -18.9842
-1.5 | -0.0364 | 0.00469 | -0.0281 | -7.7612
-1 | 0.0134 | 0.00442 | -0.0273 | 3.0317
-0.5 | 0.0704 | 0.00436 | -0.0278 | 16.1468
0 | 0.128 | 0.00434 | -0.0285 | 29.4931
0.5 | 0.1907 | 0.00436 | -0.0304 | 43.7385
1 | 0.2504 | 0.00443 | -0.0316 | 56.5237
1.5 | 0.3112 | 0.00448 | -0.0331 | 69.4643
2 | 0.3671 | 0.00459 | -0.0334 | 79.9782
2.5 | 0.4197 | 0.00479 | -0.0331 | 87.62
3 | 0.4661 | 0.00514 | -0.0316 | 90.6809
3.5 | 0.4941 | 0.006 | -0.0264 | 82.35
4 | 0.5333 | 0.00655 | -0.0235 | 81.4198
5.5 | 0.6157 | 0.0091 | -0.0089 | 67.6593
6 | 0.6596 | 0.00952 | -0.0073 | 69.2857
6.5 | 0.7042 | 0.00994 | -0.006 | 70.8451
7 | 0.7497 | 0.01034 | -0.0049 | 72.5048
7.5 | 0.7924 | 0.01086 | -0.0033 | 72.965
8 | 0.8358 | 0.01136 | -0.002 | 73.5739
8.5 | 0.8767 | 0.01198 | -0.0004 | 73.1803
9 | 0.9186 | 0.01258 | 0.0009 | 73.0207
9.5 | 0.9597 | 0.01324 | 0.0023 | 72.4849
10 | 0.9993 | 0.01398 | 0.0039 | 71.4807
10.5 | 1.0365 | 0.01486 | 0.0056 | 69.751
11 | 1.0745 | 0.01574 | 0.0071 | 68.2656
11.5 | 1.1119 | 0.01667 | 0.0086 | 66.7007
12 | 1.1465 | 0.01777 | 0.0103 | 64.5189
12.5 | 1.1806 | 0.01894 | 0.0119 | 62.3337
13 | 1.2115 | 0.02023 | 0.0138 | 59.8863
14 | 1.2918 | 0.0235 | 0.0131 | 54.9702
14.5 | 1.3052 | 0.02602 | 0.0165 | 50.1614
15 | 1.3322 | 0.02784 | 0.0182 | 47.852
15.5 | 1.3558 | 0.02994 | 0.02 | 45.2839
16 | 1.3802 | 0.03206 | 0.0216 | 43.0505
16.5 | 1.3979 | 0.03474 | 0.0234 | 40.2389
17 | 1.4171 | 0.0374 | 0.0249 | 37.8904
17.5 | 1.4391 | 0.03991 | 0.026 | 36.0586
18 | 1.4514 | 0.04328 | 0.0275 | 33.5351
18.5 | 1.4686 | 0.04634 | 0.0284 | 31.6918
19 | 1.4834 | 0.04968 | 0.0293 | 29.8591
19.5 | 1.495 | 0.05342 | 0.0299 | 27.9858
20 | 1.5092 | 0.05699 | 0.0303 | 26.4818

## 85. Re 6M Mach 0.25 (1)
BIGFOIL.COM POLAR EXPORT
NACA65A219
NACA65A219 |  |  |  | Cl Max: | 1.446 | at alpha= | 12.5 | deg
JavaFoil+Calcfoil stall+Eppler ext transition |  |  |  | L/D Max: | 107.812 | at alpha= | 3 | deg
Re: | 6000000 |  |  | Cd Min: | 0.0051 | at alpha= | -1.5 | deg
Mach: | 0.25 |  |  | Cl=0 at alpha= | -1.6539 | deg
|  |  |  | @ Cl=0.1, Cd= | 0.0051077
|  |  |  | @ Cl=0.4, Cd= | 0.0052608
|  |  |  | @ Cl=0.6, Cd= | 0.0055768
alpha (deg) | Cl | Cd | Cm | Cl/Cd
-18.5 | -0.734 | 0.14481 | 0.003 | -5.069
-18 | -0.789 | 0.136 | 0.002 | -5.801
-17.5 | -0.843 | 0.12374 | 0.002 | -6.812
-17 | -0.886 | 0.11365 | 0.001 | -7.795
-16.5 | -0.926 | 0.09872 | 0 | -9.377
-16 | -0.986 | 0.07058 | -0.001 | -13.968
-15.5 | -1.065 | 0.03996 | -0.002 | -26.651
-15 | -1.099 | 0.03174 | -0.003 | -34.613
-14.5 | -1.119 | 0.02705 | -0.005 | -41.367
-14 | -1.128 | 0.02435 | -0.006 | -46.316
-13.5 | -1.131 | 0.02178 | -0.007 | -51.956
-13 | -1.126 | 0.01998 | -0.008 | -56.358
-12.5 | -1.116 | 0.01802 | -0.01 | -61.939
-12 | -1.101 | 0.01642 | -0.011 | -67.035
-11.5 | -1.08 | 0.01511 | -0.012 | -71.468
-11 | -1.051 | 0.01399 | -0.013 | -75.121
-10.5 | -1.017 | 0.01325 | -0.015 | -76.746
-10 | -0.978 | 0.0125 | -0.016 | -78.227
-9.5 | -0.935 | 0.0118 | -0.017 | -79.197
-9 | -0.888 | 0.01122 | -0.019 | -79.157
-8.5 | -0.838 | 0.01072 | -0.02 | -78.228
-8 | -0.786 | 0.01032 | -0.021 | -76.155
-7.5 | -0.732 | 0.0099 | -0.023 | -73.891
-7 | -0.677 | 0.0094 | -0.024 | -72.068
-6.5 | -0.618 | 0.00929 | -0.026 | -66.528
-6 | -0.556 | 0.00895 | -0.027 | -62.14
-5.5 | -0.494 | 0.00859 | -0.028 | -57.446
-5 | -0.431 | 0.00831 | -0.03 | -51.836
-4.5 | -0.367 | 0.0081 | -0.031 | -45.301
-4 | -0.303 | 0.00793 | -0.032 | -38.197
-3.5 | -0.239 | 0.00772 | -0.034 | -30.939
-3 | -0.174 | 0.00757 | -0.035 | -23.021
-2.5 | -0.11 | 0.00743 | -0.037 | -14.762
-2 | -0.045 | 0.00515 | -0.038 | -8.712
-1.5 | 0.02 | 0.0051 | -0.039 | 3.931
-1 | 0.085 | 0.00511 | -0.041 | 16.653
-0.5 | 0.15 | 0.0051 | -0.042 | 29.447
0 | 0.215 | 0.00515 | -0.043 | 41.785
0.5 | 0.28 | 0.00516 | -0.045 | 54.238
1 | 0.345 | 0.00521 | -0.046 | 66.229
1.5 | 0.41 | 0.00527 | -0.047 | 77.821
2 | 0.475 | 0.00537 | -0.049 | 88.414
2.5 | 0.54 | 0.00548 | -0.05 | 98.509
3 | 0.602 | 0.00558 | -0.051 | 107.812
3.5 | 0.664 | 0.00896 | -0.053 | 74.12
4 | 0.725 | 0.00953 | -0.054 | 76.035
4.5 | 0.785 | 0.00985 | -0.055 | 79.71
5 | 0.846 | 0.01021 | -0.056 | 82.835
5.5 | 0.905 | 0.0106 | -0.057 | 85.427
6 | 0.964 | 0.011 | -0.058 | 87.604
6.5 | 1.022 | 0.01139 | -0.06 | 89.678
7 | 1.078 | 0.01182 | -0.061 | 91.233
7.5 | 1.133 | 0.01231 | -0.062 | 92.072
8 | 1.184 | 0.01281 | -0.063 | 92.431
8.5 | 1.233 | 0.01333 | -0.064 | 92.515
9 | 1.278 | 0.01399 | -0.066 | 91.378
9.5 | 1.32 | 0.01459 | -0.067 | 90.456
10 | 1.358 | 0.01525 | -0.068 | 88.999
10.5 | 1.389 | 0.0169 | -0.069 | 82.218
11 | 1.414 | 0.01775 | -0.07 | 79.659
11.5 | 1.432 | 0.01878 | -0.071 | 76.247
12 | 1.442 | 0.02008 | -0.072 | 71.847
12.5 | 1.446 | 0.02128 | -0.073 | 67.969
13 | 1.443 | 0.02254 | -0.074 | 64.017
13.5 | 1.431 | 0.024 | -0.075 | 59.646
14 | 1.411 | 0.02571 | -0.075 | 54.888
14.5 | 1.382 | 0.02792 | -0.076 | 49.505
15 | 1.344 | 0.03047 | -0.077 | 44.117
15.5 | 1.297 | 0.03383 | -0.077 | 38.327
16 | 1.236 | 0.03979 | -0.077 | 31.071
16.5 | 1.172 | 0.04575 | -0.077 | 25.613
17 | 1.036 | 0.08708 | -0.067 | 11.901
17.5 | 0.934 | 0.12504 | -0.056 | 7.472

## 86. Re 6M Mach 0.25 (2)
BIGFOIL.COM POLAR EXPORT
NACA65A219
NACA65A219 |  |  |  | Cl Max: | 1.461 | at alpha= | 20 | deg
XFOIL ncrit=9 |  |  |  | L/D Max: | 91.5414 | at alpha= | 3 | deg
Re: | 6000000 |  |  | Cd Min: | 0.07163 | at alpha= | 20 | deg
Mach: | 0.25 |  |  | Cl=0 at alpha= | -1.1308 | deg
|  |  |  | @ Cl=0.1, Cd= | 0.0044
|  |  |  | @ Cl=0.4, Cd= | 0.004737
|  |  |  | @ Cl=0.6, Cd= | 0.0093108
alpha (deg) | Cl | Cd | Cm | Cl/Cd
-20 | -1.3019 | 0.06163 | -0.0913 | -21.1245
-19.5 | -1.3107 | 0.0554 | -0.0919 | -23.6588
-19 | -1.3109 | 0.05024 | -0.0917 | -26.0928
-18.5 | -1.3102 | 0.04549 | -0.0909 | -28.8019
-18 | -1.3081 | 0.04101 | -0.0896 | -31.8971
-17.5 | -1.2766 | 0.03725 | -0.0921 | -34.2711
-17 | -1.2378 | 0.03401 | -0.0947 | -36.3952
-16.5 | -1.2202 | 0.03075 | -0.093 | -39.6813
-16 | -1.1717 | 0.02814 | -0.0961 | -41.6382
-15.5 | -1.1494 | 0.02578 | -0.0941 | -44.5849
-15 | -1.1194 | 0.02398 | -0.0925 | -46.6806
-14.5 | -1.0984 | 0.0217 | -0.0901 | -50.6175
-14 | -1.0676 | 0.02005 | -0.0882 | -53.2469
-13.5 | -1.0357 | 0.0185 | -0.0863 | -55.9838
-13 | -1.0011 | 0.01715 | -0.0844 | -58.3732
-12.5 | -0.9713 | 0.0156 | -0.0819 | -62.2628
-12 | -0.9399 | 0.01422 | -0.0794 | -66.097
-11.5 | -0.9006 | 0.01327 | -0.0776 | -67.8674
-11 | -0.8634 | 0.0123 | -0.0753 | -70.1951
-10.5 | -0.8218 | 0.01157 | -0.0734 | -71.0285
-10 | -0.7804 | 0.0109 | -0.0713 | -71.5963
-9.5 | -0.7355 | 0.01038 | -0.0696 | -70.8574
-9 | -0.6891 | 0.00996 | -0.0681 | -69.1867
-8.5 | -0.6448 | 0.0095 | -0.0661 | -67.8737
-8 | -0.5979 | 0.00915 | -0.0644 | -65.3443
-7.5 | -0.5501 | 0.00884 | -0.0629 | -62.2285
-7 | -0.5017 | 0.00857 | -0.0614 | -58.5414
-6.5 | -0.4538 | 0.00827 | -0.0598 | -54.873
-6 | -0.4031 | 0.00806 | -0.0587 | -50.0124
-5.5 | -0.3521 | 0.00785 | -0.0576 | -44.8535
-5 | -0.3028 | 0.00765 | -0.0562 | -39.5817
-4.5 | -0.2551 | 0.00744 | -0.0543 | -34.2876
-4 | -0.2095 | 0.00729 | -0.052 | -28.738
-3.5 | -0.1658 | 0.00708 | -0.0493 | -23.4181
-3 | -0.1367 | 0.00644 | -0.0437 | -21.2267
-2.5 | -0.1062 | 0.00587 | -0.0382 | -18.092
-2 | -0.0771 | 0.00523 | -0.0325 | -14.7419
-1 | 0.0116 | 0.00446 | -0.0276 | 2.6009
-0.5 | 0.0701 | 0.0044 | -0.0281 | 15.9318
0 | 0.1291 | 0.0044 | -0.0287 | 29.3409
0.5 | 0.1947 | 0.00441 | -0.0308 | 44.1497
1 | 0.2555 | 0.00447 | -0.0318 | 57.1588
1.5 | 0.3165 | 0.00453 | -0.0329 | 69.8675
2 | 0.3741 | 0.00464 | -0.0332 | 80.625
2.5 | 0.4275 | 0.00484 | -0.0327 | 88.3264
3 | 0.4751 | 0.00519 | -0.031 | 91.5414
4 | 0.5341 | 0.00674 | -0.0204 | 79.2433
4.5 | 0.5586 | 0.00766 | -0.0145 | 72.9243
5 | 0.5769 | 0.00882 | -0.0078 | 65.4082
5.5 | 0.6122 | 0.00957 | -0.0044 | 63.9707
6 | 0.6572 | 0.01005 | -0.0027 | 65.393
6.5 | 0.7038 | 0.0105 | -0.0014 | 67.0286
7 | 0.7485 | 0.01104 | 0.0001 | 67.7989
7.5 | 0.7921 | 0.01164 | 0.0018 | 68.0498
8 | 0.8369 | 0.01224 | 0.0033 | 68.3742
8.5 | 0.8775 | 0.01302 | 0.0052 | 67.3963
9 | 0.919 | 0.01381 | 0.007 | 66.546
9.5 | 0.9613 | 0.0146 | 0.0086 | 65.8425
10 | 1.0007 | 0.01554 | 0.0104 | 64.3951
10.5 | 1.0383 | 0.01661 | 0.0124 | 62.5105
11 | 1.0774 | 0.01767 | 0.0142 | 60.9734
11.5 | 1.1148 | 0.01886 | 0.016 | 59.1092
12 | 1.148 | 0.02031 | 0.0181 | 56.5239
12.5 | 1.1833 | 0.02172 | 0.0199 | 54.4797
13 | 1.2084 | 0.02368 | 0.0225 | 51.0304
14 | 1.2812 | 0.02814 | 0.0231 | 45.5295
14.5 | 1.2996 | 0.0308 | 0.0259 | 42.1948
15 | 1.324 | 0.03319 | 0.028 | 39.8915
15.5 | 1.3483 | 0.0357 | 0.0299 | 37.7675
16 | 1.3721 | 0.03832 | 0.0316 | 35.8064
16.5 | 1.3896 | 0.04148 | 0.0334 | 33.5005
17 | 1.4009 | 0.04527 | 0.0352 | 30.9454
17.5 | 1.4212 | 0.04844 | 0.0364 | 29.3394
18 | 1.4352 | 0.05225 | 0.0375 | 27.4679
18.5 | 1.4477 | 0.05634 | 0.0384 | 25.6958
19 | 1.4548 | 0.061 | 0.0391 | 23.8492
19.5 | 1.4551 | 0.06649 | 0.0394 | 21.8845
20 | 1.461 | 0.07163 | 0.0393 | 20.3965

## 87. Re 6M Mach 0.50 (1)
BIGFOIL.COM POLAR EXPORT
NACA65A219
NACA65A219 |  |  |  | Cl Max: | 1.284 | at alpha= | 8.5 | deg
JavaFoil+Calcfoil stall+Eppler ext transition |  |  |  | L/D Max: | 110.18 | at alpha= | 3 | deg
Re: | 6000000 |  |  | Cd Min: | 0.00532 | at alpha= | -1 | deg
Mach: | 0.5 |  |  | Cl=0 at alpha= | -1.6528 | deg
|  |  |  | @ Cl=0.1, Cd= | 0.0053248
|  |  |  | @ Cl=0.4, Cd= | 0.0055214
|  |  |  | @ Cl=0.6, Cd= | 0.0058921
alpha (deg) | Cl | Cd | Cm | Cl/Cd
-20 | -1.074 | 0.13951 | 0.006 | -7.696
-19.5 | -1.036 | 0.14123 | 0.005 | -7.332
-19 | -0.991 | 0.14641 | 0.004 | -6.768
-18.5 | -0.963 | 0.14152 | 0.003 | -6.803
-18 | -0.935 | 0.13678 | 0.002 | -6.834
-17.5 | -0.914 | 0.13084 | 0.002 | -6.985
-17 | -0.879 | 0.12955 | 0.001 | -6.784
-16.5 | -0.849 | 0.12397 | 0 | -6.849
-16 | -0.821 | 0.12189 | -0.001 | -6.736
-15.5 | -0.793 | 0.11779 | -0.001 | -6.734
-15 | -0.765 | 0.11377 | -0.002 | -6.726
-14.5 | -0.737 | 0.11152 | -0.003 | -6.61
-14 | -0.708 | 0.10291 | -0.004 | -6.883
-13.5 | -0.679 | 0.09835 | -0.004 | -6.905
-13 | -0.651 | 0.09005 | -0.005 | -7.233
-12.5 | -0.623 | 0.08256 | -0.006 | -7.545
-12 | -0.594 | 0.08874 | -0.006 | -6.696
-11.5 | -0.566 | 0.08098 | -0.007 | -6.983
-11 | -0.537 | 0.08285 | -0.008 | -6.487
-10.5 | -0.511 | 0.06923 | -0.009 | -7.378
-10 | -0.484 | 0.06427 | -0.011 | -7.529
-9.5 | -0.866 | 0.01781 | -0.019 | -48.629
-9 | -0.885 | 0.01637 | -0.021 | -54.052
-8.5 | -0.873 | 0.0137 | -0.022 | -63.748
-8 | -0.837 | 0.01261 | -0.024 | -66.374
-7.5 | -0.789 | 0.01182 | -0.025 | -66.756
-7 | -0.733 | 0.01126 | -0.027 | -65.103
-6.5 | -0.672 | 0.01073 | -0.028 | -62.609
-6 | -0.608 | 0.01027 | -0.03 | -59.158
-5.5 | -0.542 | 0.00986 | -0.031 | -54.936
-5 | -0.474 | 0.00944 | -0.033 | -50.286
-4.5 | -0.408 | 0.00896 | -0.035 | -45.557
-4 | -0.338 | 0.00872 | -0.036 | -38.747
-3.5 | -0.266 | 0.00841 | -0.038 | -31.68
-3 | -0.195 | 0.00818 | -0.039 | -23.784
-2.5 | -0.123 | 0.00793 | -0.041 | -15.44
-2 | -0.05 | 0.00539 | -0.042 | -9.3
-1.5 | 0.022 | 0.00534 | -0.044 | 4.195
-1 | 0.095 | 0.00532 | -0.045 | 17.87
-0.5 | 0.168 | 0.00539 | -0.047 | 31.145
0 | 0.24 | 0.00539 | -0.048 | 44.634
0.5 | 0.313 | 0.00543 | -0.05 | 57.649
1 | 0.386 | 0.0055 | -0.051 | 70.154
1.5 | 0.458 | 0.00561 | -0.053 | 81.654
2 | 0.531 | 0.00571 | -0.054 | 93.052
2.5 | 0.603 | 0.0059 | -0.056 | 102.296
3 | 0.672 | 0.0061 | -0.057 | 110.18
3.5 | 0.733 | 0.01045 | -0.058 | 70.096
4 | 0.801 | 0.01088 | -0.059 | 73.583
4.5 | 0.868 | 0.01138 | -0.061 | 76.314
5 | 0.934 | 0.01193 | -0.062 | 78.31
5.5 | 0.998 | 0.01245 | -0.064 | 80.173
6 | 1.06 | 0.01305 | -0.065 | 81.196
6.5 | 1.119 | 0.01371 | -0.066 | 81.577
7 | 1.174 | 0.01448 | -0.068 | 81.094
7.5 | 1.225 | 0.01525 | -0.069 | 80.314
8 | 1.262 | 0.01624 | -0.07 | 77.687
8.5 | 1.284 | 0.01742 | -0.071 | 73.727
9 | 1.283 | 0.01986 | -0.072 | 64.587
9.5 | 1.238 | 0.02177 | -0.073 | 56.872
10 | 0.992 | 0.02461 | -0.074 | 40.295
10.5 | 0.699 | 0.07446 | -0.043 | 9.382
11 | 0.724 | 0.07506 | -0.041 | 9.648
11.5 | 0.752 | 0.08276 | -0.041 | 9.083
12 | 0.78 | 0.09147 | -0.042 | 8.528
12.5 | 0.808 | 0.08509 | -0.043 | 9.5
13 | 0.836 | 0.09611 | -0.043 | 8.693
13.5 | 0.864 | 0.10132 | -0.045 | 8.528

## 88. Re 6M Mach 0.50 (2)
BIGFOIL.COM POLAR EXPORT
NACA65A219
NACA65A219 |  |  |  | Cl Max: | 1.2542 | at alpha= | 14 | deg
XFOIL ncrit=9 |  |  |  | L/D Max: | 91.8579 | at alpha= | 3 | deg
Re: | 6000000 |  |  | Cd Min: | 0.1565 | at alpha= | 19 | deg
Mach: | 0.5 |  |  | Cl=0 at alpha= | -99 | deg
|  |  |  | @ Cl=0.1, Cd= | 0.00464
|  |  |  | @ Cl=0.4, Cd= | 0.0049248
|  |  |  | @ Cl=0.6, Cd= | 0.012615
alpha (deg) | Cl | Cd | Cm | Cl/Cd
0 | 0.1347 | 0.00464 | -0.0298 | 29.0302
0.5 | 0.2015 | 0.00469 | -0.0303 | 42.9638
1 | 0.271 | 0.0047 | -0.0313 | 57.6596
1.5 | 0.3355 | 0.0048 | -0.0313 | 69.8958
2 | 0.3982 | 0.00492 | -0.0308 | 80.935
2.5 | 0.4578 | 0.00508 | -0.0296 | 90.1181
3 | 0.5043 | 0.00549 | -0.0258 | 91.8579
4 | 0.5335 | 0.00782 | -0.0074 | 68.2225
4.5 | 0.544 | 0.00939 | 0.0015 | 57.934
5 | 0.5433 | 0.01163 | 0.011 | 46.7154
5.5 | 0.5921 | 0.01246 | 0.0132 | 47.5201
6 | 0.6394 | 0.01339 | 0.0155 | 47.7521
6.5 | 0.6861 | 0.01442 | 0.0178 | 47.5798
7 | 0.7332 | 0.0155 | 0.0201 | 47.3032
7.5 | 0.7802 | 0.01665 | 0.0224 | 46.8589
8 | 0.8261 | 0.01794 | 0.0248 | 46.0479
8.5 | 0.8687 | 0.01944 | 0.0275 | 44.6862
9 | 0.9109 | 0.02106 | 0.0302 | 43.2526
9.5 | 0.9552 | 0.02267 | 0.0327 | 42.135
10 | 0.9947 | 0.0246 | 0.0357 | 40.435
10.5 | 1.0359 | 0.02653 | 0.0384 | 39.0464
11 | 1.0758 | 0.02866 | 0.0413 | 37.5366
11.5 | 1.1147 | 0.03093 | 0.0442 | 36.0394
12 | 1.1514 | 0.03343 | 0.0472 | 34.4421
12.5 | 1.1838 | 0.03632 | 0.0504 | 32.5936
13 | 1.2059 | 0.03995 | 0.0538 | 30.1852
13.5 | 1.241 | 0.04374 | 0.0553 | 28.3722
14 | 1.2542 | 0.04964 | 0.0571 | 25.2659
14.5 | 1.241 | 0.05629 | 0.0601 | 22.0465
15 | 1.2078 | 0.06479 | 0.0617 | 18.6418
15.5 | 1.1786 | 0.07366 | 0.0616 | 16.0005
16 | 1.1348 | 0.08459 | 0.0593 | 13.4153
16.5 | 1.1012 | 0.0954 | 0.0555 | 11.543
17 | 1.0675 | 0.10709 | 0.0503 | 9.9683
18.5 | 0.9866 | 0.14292 | 0.0299 | 6.9032
19 | 0.955 | 0.1565 | 0.0211 | 6.1022

## 89. Re 7M Mach 0.00 (1)
BIGFOIL.COM POLAR EXPORT
NACA65A219
NACA65A219 |  |  |  | Cl Max: | 1.521 | at alpha= | 14.5 | deg
JavaFoil+Calcfoil stall+Eppler ext transition |  |  |  | L/D Max: | 105.63 | at alpha= | 3 | deg
Re: | 7000000 |  |  | Cd Min: | 0.005 | at alpha= | -1.5 | deg
Mach: | 0 |  |  | Cl=0 at alpha= | -1.6532 | deg
|  |  |  | @ Cl=0.1, Cd= | 0.0050071
|  |  |  | @ Cl=0.4, Cd= | 0.0051448
|  |  |  | @ Cl=0.6, Cd= | 0.0064084
alpha (deg) | Cl | Cd | Cm | Cl/Cd
-20 | -1.041 | 0.10792 | 0.006 | -9.642
-19.5 | -1.066 | 0.09971 | 0.005 | -10.692
-19 | -1.142 | 0.05967 | 0.005 | -19.136
-18.5 | -1.174 | 0.05006 | 0.004 | -23.449
-18 | -1.202 | 0.04226 | 0.003 | -28.447
-17.5 | -1.223 | 0.03728 | 0.002 | -32.816
-17 | -1.237 | 0.03305 | 0.001 | -37.427
-16.5 | -1.244 | 0.02932 | 0 | -42.421
-16 | -1.246 | 0.0264 | -0.001 | -47.195
-15.5 | -1.243 | 0.02435 | -0.002 | -51.027
-15 | -1.237 | 0.02229 | -0.003 | -55.485
-14.5 | -1.226 | 0.02056 | -0.004 | -59.636
-14 | -1.212 | 0.0189 | -0.006 | -64.138
-13.5 | -1.195 | 0.01751 | -0.007 | -68.244
-13 | -1.175 | 0.01619 | -0.008 | -72.572
-12.5 | -1.151 | 0.01505 | -0.009 | -76.448
-12 | -1.121 | 0.01398 | -0.011 | -80.232
-11.5 | -1.088 | 0.01317 | -0.012 | -82.623
-11 | -1.05 | 0.01256 | -0.013 | -83.629
-10.5 | -1.01 | 0.01196 | -0.014 | -84.44
-10 | -0.966 | 0.01137 | -0.016 | -85.02
-9.5 | -0.92 | 0.01082 | -0.017 | -85.052
-9 | -0.872 | 0.01032 | -0.018 | -84.513
-8.5 | -0.822 | 0.0099 | -0.02 | -83.076
-8 | -0.772 | 0.00939 | -0.021 | -82.215
-7.5 | -0.717 | 0.00928 | -0.022 | -77.293
-7 | -0.659 | 0.00894 | -0.024 | -73.653
-6.5 | -0.6 | 0.00862 | -0.025 | -69.549
-6 | -0.539 | 0.00837 | -0.026 | -64.442
-5.5 | -0.479 | 0.00815 | -0.028 | -58.758
-5 | -0.417 | 0.00791 | -0.029 | -52.758
-4.5 | -0.356 | 0.00772 | -0.03 | -46.032
-4 | -0.294 | 0.00759 | -0.031 | -38.669
-3.5 | -0.231 | 0.00742 | -0.033 | -31.191
-3 | -0.169 | 0.00728 | -0.034 | -23.201
-2.5 | -0.106 | 0.00715 | -0.035 | -14.861
-2 | -0.043 | 0.00505 | -0.037 | -8.608
-1.5 | 0.019 | 0.005 | -0.038 | 3.88
-1 | 0.082 | 0.00501 | -0.039 | 16.439
-0.5 | 0.145 | 0.005 | -0.041 | 29.081
0 | 0.208 | 0.00501 | -0.042 | 41.578
0.5 | 0.271 | 0.00504 | -0.043 | 53.769
1 | 0.334 | 0.00506 | -0.045 | 65.987
1.5 | 0.397 | 0.00514 | -0.046 | 77.284
2 | 0.46 | 0.00524 | -0.047 | 87.718
2.5 | 0.523 | 0.00533 | -0.048 | 98.027
3 | 0.583 | 0.00552 | -0.05 | 105.63
3.5 | 0.645 | 0.00876 | -0.051 | 73.665
4 | 0.706 | 0.00909 | -0.052 | 77.72
4.5 | 0.766 | 0.00897 | -0.053 | 85.344
5 | 0.824 | 0.00958 | -0.055 | 86.039
5.5 | 0.881 | 0.00991 | -0.056 | 88.921
6 | 0.938 | 0.01028 | -0.057 | 91.214
6.5 | 0.995 | 0.0106 | -0.058 | 93.784
7 | 1.05 | 0.01099 | -0.059 | 95.561
7.5 | 1.105 | 0.01138 | -0.06 | 97.053
8 | 1.156 | 0.01182 | -0.061 | 97.825
8.5 | 1.206 | 0.01225 | -0.063 | 98.438
9 | 1.253 | 0.01277 | -0.064 | 98.155
9.5 | 1.298 | 0.01329 | -0.065 | 97.657
10 | 1.34 | 0.01384 | -0.066 | 96.866
10.5 | 1.38 | 0.0144 | -0.067 | 95.821
11 | 1.412 | 0.0157 | -0.068 | 89.964
11.5 | 1.441 | 0.0166 | -0.069 | 86.803
12 | 1.466 | 0.01748 | -0.07 | 83.821
12.5 | 1.486 | 0.01833 | -0.071 | 81.042
13 | 1.501 | 0.01945 | -0.072 | 77.186
13.5 | 1.512 | 0.02045 | -0.073 | 73.955
14 | 1.519 | 0.02158 | -0.074 | 70.398
14.5 | 1.521 | 0.02275 | -0.075 | 66.874
15 | 1.519 | 0.02431 | -0.075 | 62.49
15.5 | 1.513 | 0.0256 | -0.076 | 59.108
16 | 1.501 | 0.02762 | -0.077 | 54.336
16.5 | 1.485 | 0.02954 | -0.078 | 50.288
17 | 1.466 | 0.03169 | -0.078 | 46.275
17.5 | 1.444 | 0.03389 | -0.079 | 42.617
18 | 1.414 | 0.03733 | -0.079 | 37.867
18.5 | 1.38 | 0.04068 | -0.08 | 33.93
19 | 1.343 | 0.04522 | -0.08 | 29.699
19.5 | 1.298 | 0.05278 | -0.079 | 24.601

## 90. Re 7M Mach 0.00 (2)
BIGFOIL.COM POLAR EXPORT
NACA65A219
NACA65A219 |  |  |  | Cl Max: | 1.533 | at alpha= | 20 | deg
XFOIL ncrit=9 |  |  |  | L/D Max: | 85.2425 | at alpha= | 3 | deg
Re: | 7000000 |  |  | Cd Min: | 0.05285 | at alpha= | 20 | deg
Mach: | 0 |  |  | Cl=0 at alpha= | -1.1663 | deg
|  |  |  | @ Cl=0.1, Cd= | 0.0042503
|  |  |  | @ Cl=0.4, Cd= | 0.0047645
|  |  |  | @ Cl=0.6, Cd= | 0.0085324
alpha (deg) | Cl | Cd | Cm | Cl/Cd
-20 | -1.3994 | 0.04142 | -0.0782 | -33.7856
-19.5 | -1.3946 | 0.03774 | -0.0771 | -36.9528
-19 | -1.3823 | 0.03478 | -0.0758 | -39.7441
-18.5 | -1.3619 | 0.03242 | -0.075 | -42.008
-17.5 | -1.3022 | 0.02708 | -0.0775 | -48.0871
-16.5 | -1.2249 | 0.02306 | -0.0809 | -53.118
-16 | -1.1955 | 0.02162 | -0.0797 | -55.296
-15.5 | -1.1685 | 0.02009 | -0.0782 | -58.1633
-15 | -1.1383 | 0.01875 | -0.0768 | -60.7093
-14.5 | -1.1132 | 0.01715 | -0.0748 | -64.9096
-14 | -1.0795 | 0.01604 | -0.0735 | -67.3005
-13.5 | -1.0452 | 0.01498 | -0.0721 | -69.773
-13 | -1.0092 | 0.01406 | -0.0708 | -71.7781
-12.5 | -0.9814 | 0.01282 | -0.0682 | -76.5523
-12 | -0.9469 | 0.01195 | -0.0662 | -79.2385
-11.5 | -0.9062 | 0.01138 | -0.0649 | -79.6309
-11 | -0.8685 | 0.01072 | -0.063 | -81.0168
-10.5 | -0.8269 | 0.01023 | -0.0615 | -80.8309
-10 | -0.7855 | 0.00977 | -0.0599 | -80.3992
-9.5 | -0.7407 | 0.00943 | -0.0586 | -78.5472
-9 | -0.695 | 0.00913 | -0.0575 | -76.1227
-8.5 | -0.6505 | 0.0088 | -0.056 | -73.9205
-8 | -0.6041 | 0.00853 | -0.0549 | -70.8206
-7.5 | -0.5556 | 0.00829 | -0.054 | -67.0205
-6.5 | -0.4589 | 0.00784 | -0.0522 | -58.5332
-6 | -0.4103 | 0.00766 | -0.0512 | -53.564
-5.5 | -0.3623 | 0.00749 | -0.0501 | -48.3712
-5 | -0.3174 | 0.00732 | -0.0482 | -43.3607
-4.5 | -0.2711 | 0.00712 | -0.0466 | -38.0758
-4 | -0.2214 | 0.00697 | -0.0457 | -31.7647
-3.5 | -0.1729 | 0.00676 | -0.0446 | -25.5769
-3 | -0.1387 | 0.0062 | -0.0405 | -22.371
-2.5 | -0.104 | 0.0057 | -0.0364 | -18.2456
-2 | -0.0698 | 0.00517 | -0.0322 | -13.501
-1.5 | -0.0311 | 0.00478 | -0.029 | -6.5063
-1 | 0.0155 | 0.00433 | -0.0275 | 3.5797
-0.5 | 0.0721 | 0.00426 | -0.0281 | 16.9249
0 | 0.1298 | 0.00424 | -0.0289 | 30.6132
0.5 | 0.1937 | 0.00428 | -0.0312 | 45.257
1 | 0.2566 | 0.00429 | -0.0332 | 59.8135
1.5 | 0.3151 | 0.00436 | -0.0342 | 72.2706
2 | 0.3709 | 0.00446 | -0.0346 | 83.1614
3 | 0.4569 | 0.00536 | -0.0303 | 85.2425
3.5 | 0.489 | 0.00611 | -0.0259 | 80.0327
4 | 0.5285 | 0.00663 | -0.0232 | 79.7134
4.5 | 0.5579 | 0.00738 | -0.0185 | 75.5962
5 | 0.5829 | 0.00829 | -0.0132 | 70.3136
5.5 | 0.6217 | 0.00884 | -0.0107 | 70.3281
6 | 0.6666 | 0.00921 | -0.0093 | 72.3779
6.5 | 0.7129 | 0.00955 | -0.0084 | 74.6492
7 | 0.7569 | 0.00997 | -0.007 | 75.9178
7.5 | 0.8011 | 0.0104 | -0.0058 | 77.0288
8 | 0.8453 | 0.01084 | -0.0046 | 77.9797
8.5 | 0.8854 | 0.01144 | -0.0029 | 77.3951
9 | 0.9276 | 0.01199 | -0.0016 | 77.3645
9.5 | 0.9697 | 0.01257 | -0.0004 | 77.144
10 | 1.0088 | 0.01328 | 0.0012 | 75.9639
10.5 | 1.0461 | 0.0141 | 0.0029 | 74.1915
11 | 1.0853 | 0.01487 | 0.0043 | 72.9859
11.5 | 1.1231 | 0.01572 | 0.0057 | 71.444
12 | 1.156 | 0.01682 | 0.0076 | 68.7277
13 | 1.2212 | 0.01921 | 0.0111 | 63.5711
13.5 | 1.2516 | 0.02033 | 0.0131 | 61.5642
14 | 1.3006 | 0.02217 | 0.0106 | 58.6649
14.5 | 1.3142 | 0.02457 | 0.014 | 53.488
15 | 1.3437 | 0.02612 | 0.0155 | 51.4433
15.5 | 1.367 | 0.02814 | 0.0174 | 48.5785
16 | 1.3924 | 0.03008 | 0.0189 | 46.2899
16.5 | 1.413 | 0.03242 | 0.0206 | 43.5842
17 | 1.4309 | 0.03506 | 0.0223 | 40.8129
17.5 | 1.4546 | 0.03732 | 0.0234 | 38.9764
18 | 1.4677 | 0.04046 | 0.0249 | 36.2753
18.5 | 1.4872 | 0.0432 | 0.0258 | 34.4259
19 | 1.5046 | 0.04616 | 0.0266 | 32.5953
19.5 | 1.5153 | 0.04977 | 0.0275 | 30.4461
20 | 1.533 | 0.05285 | 0.0279 | 29.0066

## 91. Re 7M Mach 0.10 (1)
BIGFOIL.COM POLAR EXPORT
NACA65A219
NACA65A219 |  |  |  | Cl Max: | 1.508 | at alpha= | 14 | deg
JavaFoil+Calcfoil stall+Eppler ext transition |  |  |  | L/D Max: | 105.542 | at alpha= | 3 | deg
Re: | 7000000 |  |  | Cd Min: | 0.00499 | at alpha= | -0.5 | deg
Mach: | 0.1 |  |  | Cl=0 at alpha= | -1.6562 | deg
|  |  |  | @ Cl=0.1, Cd= | 0.0050046
|  |  |  | @ Cl=0.4, Cd= | 0.0051613
|  |  |  | @ Cl=0.6, Cd= | 0.0062952
alpha (deg) | Cl | Cd | Cm | Cl/Cd
-20 | -0.978 | 0.12462 | 0.006 | -7.85
-19.5 | -1.005 | 0.11782 | 0.005 | -8.527
-19 | -1.057 | 0.08884 | 0.005 | -11.902
-18.5 | -1.123 | 0.0584 | 0.004 | -19.237
-18 | -1.157 | 0.04929 | 0.003 | -23.465
-17.5 | -1.186 | 0.04155 | 0.002 | -28.546
-17 | -1.208 | 0.0354 | 0.001 | -34.116
-16.5 | -1.219 | 0.03092 | 0 | -39.434
-16 | -1.224 | 0.0281 | -0.001 | -43.554
-15.5 | -1.226 | 0.02527 | -0.002 | -48.513
-15 | -1.223 | 0.02316 | -0.003 | -52.797
-14.5 | -1.216 | 0.02093 | -0.004 | -58.099
-14 | -1.203 | 0.01956 | -0.006 | -61.511
-13.5 | -1.188 | 0.01807 | -0.007 | -65.758
-13 | -1.17 | 0.01668 | -0.008 | -70.113
-12.5 | -1.148 | 0.0153 | -0.009 | -75.017
-12 | -1.12 | 0.01421 | -0.011 | -78.844
-11.5 | -1.088 | 0.01347 | -0.012 | -80.765
-11 | -1.051 | 0.01275 | -0.013 | -82.439
-10.5 | -1.012 | 0.01201 | -0.014 | -84.266
-10 | -0.969 | 0.01147 | -0.016 | -84.426
-9.5 | -0.923 | 0.0109 | -0.017 | -84.651
-9 | -0.875 | 0.01041 | -0.018 | -84.048
-8.5 | -0.825 | 0.00999 | -0.02 | -82.586
-8 | -0.775 | 0.00946 | -0.021 | -81.924
-7.5 | -0.72 | 0.0093 | -0.022 | -77.417
-7 | -0.662 | 0.00896 | -0.024 | -73.856
-6.5 | -0.602 | 0.00873 | -0.025 | -68.981
-6 | -0.542 | 0.00844 | -0.026 | -64.194
-5.5 | -0.481 | 0.00816 | -0.028 | -58.947
-5 | -0.419 | 0.00796 | -0.029 | -52.653
-4.5 | -0.357 | 0.00773 | -0.03 | -46.253
-4 | -0.295 | 0.00759 | -0.032 | -38.858
-3.5 | -0.232 | 0.00746 | -0.033 | -31.155
-3 | -0.17 | 0.00727 | -0.034 | -23.33
-2.5 | -0.107 | 0.00714 | -0.036 | -14.942
-2 | -0.044 | 0.00505 | -0.037 | -8.655
-1.5 | 0.02 | 0.005 | -0.038 | 3.902
-1 | 0.083 | 0.00501 | -0.04 | 16.529
-0.5 | 0.146 | 0.00499 | -0.041 | 29.243
0 | 0.209 | 0.00501 | -0.042 | 41.771
0.5 | 0.273 | 0.00507 | -0.043 | 53.736
1 | 0.336 | 0.00511 | -0.045 | 65.704
1.5 | 0.399 | 0.00516 | -0.046 | 77.303
2 | 0.462 | 0.00524 | -0.047 | 88.192
2.5 | 0.525 | 0.00535 | -0.049 | 98.144
3 | 0.586 | 0.00555 | -0.05 | 105.542
3.5 | 0.648 | 0.00885 | -0.051 | 73.279
4 | 0.71 | 0.00911 | -0.053 | 77.908
4.5 | 0.769 | 0.00902 | -0.054 | 85.279
5 | 0.827 | 0.00963 | -0.055 | 85.875
5.5 | 0.885 | 0.00997 | -0.056 | 88.738
6 | 0.942 | 0.01035 | -0.057 | 90.983
6.5 | 0.999 | 0.01067 | -0.058 | 93.575
7 | 1.055 | 0.01106 | -0.059 | 95.368
7.5 | 1.109 | 0.01147 | -0.061 | 96.76
8 | 1.161 | 0.0119 | -0.062 | 97.563
8.5 | 1.21 | 0.01235 | -0.063 | 97.97
9 | 1.257 | 0.01289 | -0.064 | 97.582
9.5 | 1.302 | 0.01342 | -0.065 | 97.031
10 | 1.344 | 0.01398 | -0.066 | 96.112
10.5 | 1.382 | 0.01456 | -0.067 | 94.953
11 | 1.414 | 0.01598 | -0.068 | 88.494
11.5 | 1.442 | 0.01685 | -0.069 | 85.538
12 | 1.464 | 0.01763 | -0.07 | 83.056
12.5 | 1.482 | 0.01862 | -0.071 | 79.615
13 | 1.496 | 0.01969 | -0.072 | 75.97
13.5 | 1.504 | 0.02083 | -0.073 | 72.221
14 | 1.508 | 0.02202 | -0.074 | 68.501
14.5 | 1.507 | 0.02324 | -0.075 | 64.876
15 | 1.501 | 0.02488 | -0.076 | 60.334
15.5 | 1.491 | 0.02623 | -0.076 | 56.844
16 | 1.475 | 0.02849 | -0.077 | 51.758
16.5 | 1.455 | 0.03055 | -0.078 | 47.615
17 | 1.43 | 0.03314 | -0.078 | 43.148
17.5 | 1.402 | 0.03613 | -0.079 | 38.798
18 | 1.367 | 0.03934 | -0.079 | 34.746
18.5 | 1.327 | 0.04362 | -0.08 | 30.428
19 | 1.279 | 0.0512 | -0.079 | 24.974

## 92. Re 7M Mach 0.10 (2)
BIGFOIL.COM POLAR EXPORT
NACA65A219
NACA65A219 |  |  |  | Cl Max: | 1.5264 | at alpha= | 20 | deg
XFOIL ncrit=9 |  |  |  | L/D Max: | 85.541 | at alpha= | 3 | deg
Re: | 7000000 |  |  | Cd Min: | 0.05525 | at alpha= | 20 | deg
Mach: | 0.1 |  |  | Cl=0 at alpha= | -1.1642 | deg
|  |  |  | @ Cl=0.1, Cd= | 0.0042604
|  |  |  | @ Cl=0.4, Cd= | 0.0047567
|  |  |  | @ Cl=0.6, Cd= | 0.0086124
alpha (deg) | Cl | Cd | Cm | Cl/Cd
-20 | -1.3937 | 0.04354 | -0.0807 | -32.0096
-19.5 | -1.3879 | 0.03978 | -0.0798 | -34.8894
-19 | -1.3772 | 0.03656 | -0.0786 | -37.6696
-18.5 | -1.359 | 0.03395 | -0.0776 | -40.0295
-18 | -1.3297 | 0.03079 | -0.0797 | -43.1861
-17.5 | -1.3011 | 0.02827 | -0.08 | -46.0241
-17 | -1.2674 | 0.02606 | -0.0807 | -48.6339
-16.5 | -1.2248 | 0.02388 | -0.0833 | -51.2898
-16 | -1.196 | 0.02233 | -0.082 | -53.5602
-15.5 | -1.1688 | 0.02073 | -0.0805 | -56.3821
-15 | -1.1379 | 0.01939 | -0.0791 | -58.6849
-14.5 | -1.1129 | 0.01772 | -0.0771 | -62.8047
-14 | -1.0796 | 0.01653 | -0.0757 | -65.3116
-13.5 | -1.0452 | 0.01542 | -0.0742 | -67.7821
-13 | -1.0093 | 0.01443 | -0.0728 | -69.9446
-12.5 | -0.9823 | 0.0131 | -0.0701 | -74.9847
-12 | -0.9482 | 0.01217 | -0.068 | -77.9129
-11.5 | -0.9075 | 0.01156 | -0.0666 | -78.5035
-11 | -0.8696 | 0.01087 | -0.0647 | -80
-10.5 | -0.8276 | 0.01037 | -0.0632 | -79.8071
-10 | -0.7864 | 0.00987 | -0.0614 | -79.6758
-9.5 | -0.7416 | 0.00951 | -0.0601 | -77.9811
-9 | -0.6955 | 0.0092 | -0.0589 | -75.5978
-8.5 | -0.651 | 0.00886 | -0.0574 | -73.4763
-8 | -0.605 | 0.00858 | -0.056 | -70.5128
-7 | -0.5067 | 0.00813 | -0.0544 | -62.3247
-6.5 | -0.459 | 0.00787 | -0.0532 | -58.3227
-6 | -0.41 | 0.00768 | -0.0522 | -53.3854
-5.5 | -0.3614 | 0.00751 | -0.0511 | -48.1225
-5 | -0.3154 | 0.00734 | -0.0494 | -42.97
-4.5 | -0.2709 | 0.00715 | -0.0473 | -37.8881
-4 | -0.2211 | 0.00699 | -0.0464 | -31.6309
-3.5 | -0.1724 | 0.00678 | -0.0452 | -25.4277
-3 | -0.1377 | 0.00625 | -0.0411 | -22.032
-2.5 | -0.1038 | 0.00572 | -0.0368 | -18.1469
-2 | -0.0699 | 0.00518 | -0.0325 | -13.4942
-1.5 | -0.0313 | 0.0048 | -0.0291 | -6.5208
-1 | 0.0153 | 0.00434 | -0.0276 | 3.5253
-0.5 | 0.0721 | 0.00427 | -0.0282 | 16.8852
0 | 0.1302 | 0.00425 | -0.029 | 30.6353
0.5 | 0.1943 | 0.00429 | -0.0313 | 45.2914
1 | 0.2575 | 0.00429 | -0.0332 | 60.0233
1.5 | 0.3161 | 0.00437 | -0.0342 | 72.3341
2 | 0.3722 | 0.00447 | -0.0346 | 83.2662
3 | 0.4585 | 0.00536 | -0.0302 | 85.541
3.5 | 0.4896 | 0.00614 | -0.0256 | 79.7394
4 | 0.529 | 0.00666 | -0.0227 | 79.4294
4.5 | 0.558 | 0.00742 | -0.0179 | 75.2022
5 | 0.5818 | 0.00837 | -0.0123 | 69.5102
5.5 | 0.6216 | 0.0089 | -0.01 | 69.8427
6 | 0.6664 | 0.00929 | -0.0085 | 71.733
6.5 | 0.7129 | 0.00964 | -0.0075 | 73.9523
7 | 0.7572 | 0.01007 | -0.0061 | 75.1936
7.5 | 0.8012 | 0.01052 | -0.0048 | 76.1597
8 | 0.8457 | 0.01098 | -0.0036 | 77.0219
8.5 | 0.8863 | 0.01159 | -0.0019 | 76.4711
9 | 0.9282 | 0.01218 | -0.0005 | 76.2069
9.5 | 0.9698 | 0.0128 | 0.0009 | 75.7656
10 | 1.0096 | 0.01352 | 0.0024 | 74.6746
10.5 | 1.0474 | 0.01436 | 0.0041 | 72.9387
11 | 1.0859 | 0.01519 | 0.0056 | 71.4878
11.5 | 1.1233 | 0.01609 | 0.0072 | 69.8135
12 | 1.1569 | 0.01722 | 0.0091 | 67.1835
13 | 1.2217 | 0.01973 | 0.0127 | 61.9209
13.5 | 1.2498 | 0.02102 | 0.015 | 59.4577
14 | 1.2974 | 0.02305 | 0.0127 | 56.2863
14.5 | 1.3133 | 0.02539 | 0.0158 | 51.7251
15 | 1.3414 | 0.02711 | 0.0175 | 49.4799
15.5 | 1.3653 | 0.02917 | 0.0194 | 46.8049
16 | 1.3906 | 0.03119 | 0.021 | 44.5848
16.5 | 1.4124 | 0.03353 | 0.0226 | 42.1235
17 | 1.429 | 0.03635 | 0.0244 | 39.3122
17.5 | 1.4519 | 0.03874 | 0.0255 | 37.4781
18 | 1.4671 | 0.04183 | 0.0269 | 35.0729
18.5 | 1.4861 | 0.04473 | 0.0278 | 33.2238
19 | 1.5015 | 0.04796 | 0.0287 | 31.3073
19.5 | 1.5099 | 0.05192 | 0.0296 | 29.0813
20 | 1.5264 | 0.05525 | 0.0299 | 27.6271

## 93. Re 7M Mach 0.25 (1)
BIGFOIL.COM POLAR EXPORT
NACA65A219
NACA65A219 |  |  |  | Cl Max: | 1.448 | at alpha= | 12.5 | deg
JavaFoil+Calcfoil stall+Eppler ext transition |  |  |  | L/D Max: | 107.069 | at alpha= | 3 | deg
Re: | 7000000 |  |  | Cd Min: | 0.00503 | at alpha= | -0.5 | deg
Mach: | 0.25 |  |  | Cl=0 at alpha= | -1.6539 | deg
|  |  |  | @ Cl=0.1, Cd= | 0.0050454
|  |  |  | @ Cl=0.4, Cd= | 0.0052061
|  |  |  | @ Cl=0.6, Cd= | 0.0056132
alpha (deg) | Cl | Cd | Cm | Cl/Cd
-18.5 | -0.735 | 0.14322 | 0.003 | -5.129
-18 | -0.791 | 0.13232 | 0.002 | -5.981
-17.5 | -0.845 | 0.12059 | 0.002 | -7.009
-17 | -0.89 | 0.10959 | 0.001 | -8.118
-16.5 | -0.935 | 0.09102 | 0 | -10.276
-16 | -1.022 | 0.05147 | -0.001 | -19.86
-15.5 | -1.072 | 0.03683 | -0.002 | -29.108
-15 | -1.103 | 0.03001 | -0.003 | -36.746
-14.5 | -1.121 | 0.02617 | -0.005 | -42.826
-14 | -1.13 | 0.0234 | -0.006 | -48.306
-13.5 | -1.133 | 0.02124 | -0.007 | -53.328
-13 | -1.128 | 0.01934 | -0.008 | -58.304
-12.5 | -1.119 | 0.01739 | -0.01 | -64.346
-12 | -1.103 | 0.01595 | -0.011 | -69.143
-11.5 | -1.081 | 0.01471 | -0.012 | -73.481
-11 | -1.052 | 0.01368 | -0.013 | -76.907
-10.5 | -1.018 | 0.01292 | -0.015 | -78.786
-10 | -0.979 | 0.01219 | -0.016 | -80.311
-9.5 | -0.936 | 0.01152 | -0.017 | -81.234
-9 | -0.889 | 0.01095 | -0.019 | -81.165
-8.5 | -0.839 | 0.01046 | -0.02 | -80.211
-8 | -0.787 | 0.01006 | -0.021 | -78.196
-7.5 | -0.734 | 0.00965 | -0.023 | -76.041
-7 | -0.678 | 0.00931 | -0.024 | -72.882
-6.5 | -0.618 | 0.00905 | -0.026 | -68.258
-6 | -0.556 | 0.00873 | -0.027 | -63.73
-5.5 | -0.494 | 0.00838 | -0.028 | -58.889
-5 | -0.431 | 0.00817 | -0.03 | -52.706
-4.5 | -0.367 | 0.00792 | -0.031 | -46.343
-4 | -0.303 | 0.00774 | -0.032 | -39.172
-3.5 | -0.239 | 0.00758 | -0.034 | -31.525
-3 | -0.174 | 0.00743 | -0.035 | -23.465
-2.5 | -0.11 | 0.00725 | -0.037 | -15.133
-2 | -0.045 | 0.00508 | -0.038 | -8.83
-1.5 | 0.02 | 0.00504 | -0.039 | 3.98
-1 | 0.085 | 0.00505 | -0.041 | 16.847
-0.5 | 0.15 | 0.00503 | -0.042 | 29.857
0 | 0.215 | 0.00507 | -0.043 | 42.408
0.5 | 0.28 | 0.00511 | -0.045 | 54.768
1 | 0.345 | 0.00513 | -0.046 | 67.207
1.5 | 0.41 | 0.00522 | -0.047 | 78.55
2 | 0.475 | 0.00531 | -0.049 | 89.397
2.5 | 0.54 | 0.00541 | -0.05 | 99.71
3 | 0.602 | 0.00562 | -0.051 | 107.069
3.5 | 0.665 | 0.00871 | -0.053 | 76.305
4 | 0.726 | 0.00931 | -0.054 | 77.991
4.5 | 0.786 | 0.00961 | -0.055 | 81.825
5 | 0.846 | 0.00995 | -0.056 | 85.025
5.5 | 0.906 | 0.01034 | -0.057 | 87.64
6 | 0.964 | 0.01073 | -0.059 | 89.854
6.5 | 1.022 | 0.01113 | -0.06 | 91.843
7 | 1.079 | 0.01153 | -0.061 | 93.601
7.5 | 1.134 | 0.01201 | -0.062 | 94.454
8 | 1.185 | 0.01247 | -0.063 | 95.009
8.5 | 1.234 | 0.01304 | -0.064 | 94.61
9 | 1.279 | 0.01363 | -0.066 | 93.825
9.5 | 1.321 | 0.01423 | -0.067 | 92.832
10 | 1.359 | 0.01488 | -0.068 | 91.339
10.5 | 1.391 | 0.01642 | -0.069 | 84.691
11 | 1.416 | 0.01726 | -0.07 | 82.005
11.5 | 1.433 | 0.01824 | -0.071 | 78.588
12 | 1.444 | 0.01949 | -0.072 | 74.072
12.5 | 1.448 | 0.02068 | -0.073 | 70.027
13 | 1.444 | 0.02189 | -0.074 | 65.994
13.5 | 1.433 | 0.02328 | -0.075 | 61.552
14 | 1.413 | 0.02495 | -0.076 | 56.624
14.5 | 1.383 | 0.02732 | -0.076 | 50.624
15 | 1.345 | 0.02986 | -0.077 | 45.039
15.5 | 1.3 | 0.03246 | -0.077 | 40.045
16 | 1.24 | 0.03793 | -0.077 | 32.695
16.5 | 1.177 | 0.04315 | -0.077 | 27.28
17 | 1.075 | 0.0655 | -0.073 | 16.417
17.5 | 0.94 | 0.11954 | -0.059 | 7.863

## 94. Re 7M Mach 0.25 (2)
BIGFOIL.COM POLAR EXPORT
NACA65A219
NACA65A219 |  |  |  | Cl Max: | 1.4835 | at alpha= | 20 | deg
XFOIL ncrit=9 |  |  |  | L/D Max: | 88.8589 | at alpha= | 2.5 | deg
Re: | 7000000 |  |  | Cd Min: | 0.0693 | at alpha= | 20 | deg
Mach: | 0.25 |  |  | Cl=0 at alpha= | -1.1514 | deg
|  |  |  | @ Cl=0.1, Cd= | 0.0043061
|  |  |  | @ Cl=0.4, Cd= | 0.0046467
|  |  |  | @ Cl=0.6, Cd= | 0.0091237
alpha (deg) | Cl | Cd | Cm | Cl/Cd
-20 | -1.3373 | 0.0582 | -0.092 | -22.9777
-19.5 | -1.342 | 0.05254 | -0.0922 | -25.5424
-19 | -1.3395 | 0.04778 | -0.0917 | -28.0347
-18.5 | -1.3252 | 0.0442 | -0.0908 | -29.9819
-18 | -1.3115 | 0.0395 | -0.092 | -33.2025
-17.5 | -1.2782 | 0.03582 | -0.0946 | -35.684
-17 | -1.2582 | 0.03258 | -0.0933 | -38.6188
-16.5 | -1.2169 | 0.02937 | -0.0962 | -41.4334
-16 | -1.1911 | 0.02701 | -0.0949 | -44.0985
-15.5 | -1.1655 | 0.02487 | -0.0931 | -46.8637
-15 | -1.1369 | 0.023 | -0.0913 | -49.4304
-14.5 | -1.1093 | 0.02111 | -0.0892 | -52.5486
-14 | -1.0777 | 0.01951 | -0.0874 | -55.2383
-13.5 | -1.0458 | 0.01797 | -0.0854 | -58.197
-13 | -1.0114 | 0.01661 | -0.0834 | -60.891
-12.5 | -0.9808 | 0.01514 | -0.081 | -64.782
-12 | -0.9496 | 0.01378 | -0.0783 | -68.9115
-11.5 | -0.9084 | 0.01293 | -0.0767 | -70.2552
-11 | -0.8717 | 0.01195 | -0.0743 | -72.9456
-10.5 | -0.8319 | 0.01118 | -0.072 | -74.4097
-10 | -0.7899 | 0.01054 | -0.07 | -74.9431
-9.5 | -0.7456 | 0.01004 | -0.0681 | -74.2629
-9 | -0.6991 | 0.00963 | -0.0665 | -72.5961
-8.5 | -0.6529 | 0.00924 | -0.0647 | -70.6602
-8 | -0.6067 | 0.00887 | -0.0629 | -68.3991
-7.5 | -0.5587 | 0.00858 | -0.0613 | -65.1166
-7 | -0.5087 | 0.00835 | -0.0601 | -60.9222
-6.5 | -0.4598 | 0.00808 | -0.0586 | -56.9059
-6 | -0.4097 | 0.00783 | -0.0574 | -52.3244
-5.5 | -0.3588 | 0.00765 | -0.0563 | -46.902
-5 | -0.3085 | 0.00746 | -0.055 | -41.3539
-4.5 | -0.261 | 0.00728 | -0.0531 | -35.8516
-4 | -0.2167 | 0.0071 | -0.0505 | -30.5211
-3.5 | -0.1699 | 0.00692 | -0.0485 | -24.552
-3 | -0.1336 | 0.00643 | -0.0443 | -20.7776
-2 | -0.0692 | 0.00533 | -0.0341 | -12.9831
-1.5 | -0.032 | 0.00489 | -0.0301 | -6.544
-1 | 0.0139 | 0.00438 | -0.0281 | 3.1735
-0.5 | 0.0716 | 0.00432 | -0.0284 | 16.5741
0 | 0.1327 | 0.00429 | -0.0295 | 30.9324
0.5 | 0.1979 | 0.00433 | -0.0316 | 45.7044
1 | 0.2623 | 0.00434 | -0.0334 | 60.4378
1.5 | 0.3214 | 0.00442 | -0.034 | 72.7149
2 | 0.3793 | 0.00452 | -0.0344 | 83.9159
2.5 | 0.4283 | 0.00482 | -0.0329 | 88.8589
3 | 0.4667 | 0.0054 | -0.0293 | 86.4259
3.5 | 0.4917 | 0.00631 | -0.0232 | 77.9239
4.5 | 0.5558 | 0.00771 | -0.0141 | 72.0882
5 | 0.5741 | 0.00888 | -0.0074 | 64.6509
5.5 | 0.6198 | 0.00931 | -0.0057 | 66.5736
6 | 0.6655 | 0.00976 | -0.0042 | 68.1865
6.5 | 0.7117 | 0.01021 | -0.0027 | 69.7062
7 | 0.7566 | 0.01073 | -0.0011 | 70.5126
7.5 | 0.8025 | 0.01125 | 0.0002 | 71.3333
8 | 0.8465 | 0.01185 | 0.0019 | 71.4346
8.5 | 0.8877 | 0.01259 | 0.0038 | 70.5083
9 | 0.9302 | 0.01331 | 0.0055 | 69.8873
9.5 | 0.972 | 0.01411 | 0.0072 | 68.8873
10 | 1.0115 | 0.01504 | 0.0091 | 67.254
10.5 | 1.0505 | 0.01602 | 0.011 | 65.5743
11 | 1.089 | 0.01708 | 0.0128 | 63.7588
11.5 | 1.1253 | 0.01831 | 0.0149 | 61.4582
12 | 1.1607 | 0.01961 | 0.0168 | 59.1892
12.5 | 1.1941 | 0.0211 | 0.0189 | 56.5924
13 | 1.2123 | 0.02349 | 0.0222 | 51.6092
13.5 | 1.2437 | 0.02503 | 0.0242 | 49.6884
14 | 1.2929 | 0.02728 | 0.0223 | 47.3937
14.5 | 1.3132 | 0.02979 | 0.0251 | 44.0819
15 | 1.339 | 0.03203 | 0.0272 | 41.8046
15.5 | 1.3638 | 0.03445 | 0.0291 | 39.5878
16 | 1.3861 | 0.03716 | 0.031 | 37.3009
16.5 | 1.4038 | 0.04025 | 0.0329 | 34.877
17 | 1.4201 | 0.0436 | 0.0347 | 32.5711
17.5 | 1.4385 | 0.04689 | 0.036 | 30.6782
18 | 1.4536 | 0.05054 | 0.0372 | 28.7614
18.5 | 1.4653 | 0.05463 | 0.0383 | 26.8223
19 | 1.471 | 0.05937 | 0.0391 | 24.7768
19.5 | 1.4757 | 0.0644 | 0.0395 | 22.9146
20 | 1.4835 | 0.0693 | 0.0395 | 21.4069

## 95. Re 7M Mach 0.50 (1)
BIGFOIL.COM POLAR EXPORT
NACA65A219
NACA65A219 |  |  |  | Cl Max: | 1.317 | at alpha= | 19.5 | deg
JavaFoil+Calcfoil stall+Eppler ext transition |  |  |  | L/D Max: | 109.634 | at alpha= | 3 | deg
Re: | 7000000 |  |  | Cd Min: | 0.00529 | at alpha= | -1 | deg
Mach: | 0.5 |  |  | Cl=0 at alpha= | -1.6528 | deg
|  |  |  | @ Cl=0.1, Cd= | 0.0052907
|  |  |  | @ Cl=0.4, Cd= | 0.0054472
|  |  |  | @ Cl=0.6, Cd= | 0.005815
alpha (deg) | Cl | Cd | Cm | Cl/Cd
-20 | -1.082 | 0.13148 | 0.007 | -8.226
-19.5 | -1.046 | 0.13111 | 0.006 | -7.977
-19 | -0.997 | 0.14143 | 0.004 | -7.05
-18.5 | -0.963 | 0.14004 | 0.003 | -6.876
-18 | -0.935 | 0.13408 | 0.002 | -6.973
-17.5 | -0.918 | 0.12562 | 0.002 | -7.309
-17 | -0.88 | 0.12687 | 0.001 | -6.936
-16.5 | -0.849 | 0.1232 | 0 | -6.893
-16 | -0.821 | 0.11925 | -0.001 | -6.886
-15.5 | -0.793 | 0.11515 | -0.001 | -6.889
-15 | -0.765 | 0.11115 | -0.002 | -6.886
-14.5 | -0.737 | 0.11136 | -0.003 | -6.62
-14 | -0.709 | 0.10144 | -0.004 | -6.986
-13.5 | -0.68 | 0.0955 | -0.004 | -7.115
-13 | -0.652 | 0.08837 | -0.005 | -7.375
-12.5 | -0.623 | 0.08122 | -0.006 | -7.677
-12 | -0.594 | 0.08937 | -0.006 | -6.65
-11.5 | -0.566 | 0.08135 | -0.007 | -6.956
-11 | -0.538 | 0.08072 | -0.008 | -6.659
-10.5 | -0.511 | 0.06878 | -0.009 | -7.434
-10 | -0.489 | 0.06036 | -0.012 | -8.103
-9.5 | -0.868 | 0.01721 | -0.019 | -50.417
-9 | -0.887 | 0.01578 | -0.021 | -56.22
-8.5 | -0.874 | 0.01334 | -0.022 | -65.542
-8 | -0.838 | 0.01228 | -0.024 | -68.247
-7.5 | -0.79 | 0.01154 | -0.025 | -68.453
-7 | -0.733 | 0.01098 | -0.027 | -66.762
-6.5 | -0.672 | 0.01048 | -0.028 | -64.171
-6 | -0.608 | 0.01001 | -0.03 | -60.789
-5.5 | -0.543 | 0.00961 | -0.031 | -56.444
-5 | -0.475 | 0.0092 | -0.033 | -51.689
-4.5 | -0.409 | 0.00883 | -0.035 | -46.316
-4 | -0.338 | 0.0085 | -0.036 | -39.761
-3.5 | -0.266 | 0.00821 | -0.038 | -32.47
-3 | -0.195 | 0.00798 | -0.039 | -24.383
-2.5 | -0.123 | 0.00783 | -0.041 | -15.652
-2 | -0.05 | 0.00534 | -0.042 | -9.393
-1.5 | 0.022 | 0.0053 | -0.044 | 4.229
-1 | 0.095 | 0.00529 | -0.045 | 17.981
-0.5 | 0.168 | 0.0053 | -0.047 | 31.639
0 | 0.24 | 0.00531 | -0.048 | 45.323
0.5 | 0.313 | 0.00535 | -0.05 | 58.552
1 | 0.386 | 0.00542 | -0.051 | 71.238
1.5 | 0.458 | 0.00556 | -0.053 | 82.498
2 | 0.531 | 0.0057 | -0.054 | 93.218
2.5 | 0.603 | 0.00582 | -0.056 | 103.714
3 | 0.672 | 0.00613 | -0.057 | 109.634
3.5 | 0.733 | 0.01023 | -0.058 | 71.66
4 | 0.801 | 0.01065 | -0.06 | 75.218
4.5 | 0.869 | 0.01112 | -0.061 | 78.088
5 | 0.934 | 0.01162 | -0.062 | 80.442
5.5 | 0.999 | 0.01214 | -0.064 | 82.256
6 | 1.06 | 0.0127 | -0.065 | 83.478
6.5 | 1.119 | 0.01335 | -0.066 | 83.86
7 | 1.175 | 0.01409 | -0.068 | 83.371
7.5 | 1.226 | 0.01487 | -0.069 | 82.461
8 | 1.263 | 0.01581 | -0.07 | 79.856
8.5 | 1.285 | 0.01693 | -0.071 | 75.912
9 | 1.284 | 0.01929 | -0.072 | 66.551
9.5 | 1.239 | 0.02115 | -0.074 | 58.571
10 | 0.992 | 0.02414 | -0.074 | 41.103
10.5 | 0.699 | 0.07409 | -0.043 | 9.429
11 | 0.725 | 0.07367 | -0.042 | 9.847
11.5 | 0.752 | 0.08097 | -0.041 | 9.288
12 | 0.78 | 0.08878 | -0.042 | 8.789
12.5 | 0.809 | 0.08319 | -0.044 | 9.727
13 | 0.836 | 0.0911 | -0.044 | 9.18
13.5 | 0.865 | 0.09816 | -0.045 | 8.808
14 | 0.894 | 0.10344 | -0.047 | 8.638
14.5 | 0.921 | 0.10854 | -0.048 | 8.484
15 | 0.948 | 0.11109 | -0.048 | 8.536
15.5 | 0.976 | 0.11742 | -0.049 | 8.31
16 | 1.015 | 0.11584 | -0.058 | 8.761
16.5 | 1.102 | 0.09028 | -0.075 | 12.202
17 | 1.118 | 0.10313 | -0.074 | 10.84
17.5 | 1.096 | 0.13228 | -0.059 | 8.287
18 | 1.221 | 0.0834 | -0.083 | 14.634
18.5 | 1.269 | 0.07845 | -0.086 | 16.17
19 | 1.219 | 0.11998 | -0.075 | 10.162
19.5 | 1.317 | 0.08622 | -0.087 | 15.276
20 | 1.282 | 0.13055 | -0.078 | 9.821

## 96. Re 7M Mach 0.50 (2)
BIGFOIL.COM POLAR EXPORT
NACA65A219
NACA65A219 |  |  |  | Cl Max: | 1.2459 | at alpha= | 13.5 | deg
XFOIL ncrit=9 |  |  |  | L/D Max: | 91.6733 | at alpha= | 2.5 | deg
Re: | 7000000 |  |  | Cd Min: | 0.12427 | at alpha= | -17.5 | deg
Mach: | 0.5 |  |  | Cl=0 at alpha= | -1.0299 | deg
|  |  |  | @ Cl=0.1, Cd= | 0.0045213
|  |  |  | @ Cl=0.4, Cd= | 0.0047908
|  |  |  | @ Cl=0.6, Cd= | 0.012086
alpha (deg) | Cl | Cd | Cm | Cl/Cd
-17.5 | -0.6774 | 0.12427 | -0.0894 | -5.451
-17 | -0.7055 | 0.10957 | -0.1016 | -6.4388
-16.5 | -0.7293 | 0.09777 | -0.1093 | -7.4593
-16 | -0.759 | 0.08616 | -0.1162 | -8.8092
-15.5 | -0.7875 | 0.07534 | -0.1223 | -10.4526
-15 | -0.8127 | 0.06547 | -0.1272 | -12.4133
-14.5 | -0.8524 | 0.05524 | -0.1312 | -15.4308
-14 | -0.8739 | 0.04743 | -0.1326 | -18.425
-13.5 | -0.9098 | 0.03945 | -0.132 | -23.0621
-12.5 | -0.943 | 0.02803 | -0.1254 | -33.6425
-12 | -0.9368 | 0.02407 | -0.1206 | -38.9198
-11.5 | -0.9103 | 0.02133 | -0.1163 | -42.677
-11 | -0.8723 | 0.01928 | -0.1124 | -45.2438
-10.5 | -0.8346 | 0.01738 | -0.1085 | -48.0207
-10 | -0.7937 | 0.01571 | -0.1049 | -50.522
-9.5 | -0.7472 | 0.01439 | -0.1017 | -51.9249
-9 | -0.6986 | 0.01323 | -0.0988 | -52.8042
-8.5 | -0.6482 | 0.01222 | -0.096 | -53.0442
-8 | -0.5975 | 0.01134 | -0.0933 | -52.6896
-7.5 | -0.5475 | 0.01055 | -0.0905 | -51.8957
-7 | -0.4959 | 0.0099 | -0.0878 | -50.0909
-6.5 | -0.4439 | 0.00937 | -0.0851 | -47.3746
-6 | -0.3926 | 0.00889 | -0.0823 | -44.162
-5.5 | -0.3415 | 0.00849 | -0.0794 | -40.2238
-5 | -0.2884 | 0.00817 | -0.0768 | -35.2999
-4.5 | -0.2353 | 0.00791 | -0.0742 | -29.7472
-4 | -0.1852 | 0.00763 | -0.071 | -24.2726
-3.5 | -0.1313 | 0.00742 | -0.0686 | -17.6954
-3 | -0.0835 | 0.00718 | -0.065 | -11.6295
-2.5 | -0.0678 | 0.00657 | -0.0548 | -10.3196
-1.5 | -0.0299 | 0.0054 | -0.0357 | -5.537
-1 | 0.0019 | 0.00464 | -0.0291 | 0.40948
-0.5 | 0.0686 | 0.00453 | -0.0295 | 15.1435
0 | 0.1406 | 0.00451 | -0.0311 | 31.1752
0.5 | 0.2106 | 0.00452 | -0.0323 | 46.5929
1 | 0.2758 | 0.0046 | -0.0324 | 59.9565
1.5 | 0.3429 | 0.00464 | -0.0329 | 73.9009
2 | 0.4035 | 0.0048 | -0.0319 | 84.0625
2.5 | 0.4602 | 0.00502 | -0.0302 | 91.6733
3 | 0.4932 | 0.00566 | -0.0238 | 87.1378
3.5 | 0.4942 | 0.00706 | -0.012 | 70
4 | 0.524 | 0.008 | -0.0059 | 65.5
5 | 0.5514 | 0.01132 | 0.0099 | 48.7102
5.5 | 0.6009 | 0.0121 | 0.012 | 49.6612
6 | 0.6502 | 0.01295 | 0.0141 | 50.2085
6.5 | 0.6965 | 0.01398 | 0.0166 | 49.8212
7 | 0.7448 | 0.01499 | 0.0188 | 49.6865
7.5 | 0.7904 | 0.01619 | 0.0212 | 48.8203
8.5 | 0.8798 | 0.01891 | 0.0264 | 46.5256
9 | 0.9252 | 0.02037 | 0.0289 | 45.4197
9.5 | 0.9674 | 0.02205 | 0.0317 | 43.873
10 | 1.008 | 0.02392 | 0.0347 | 42.1405
10.5 | 1.0514 | 0.02572 | 0.0373 | 40.8787
11 | 1.0917 | 0.0278 | 0.0403 | 39.2698
11.5 | 1.1306 | 0.03007 | 0.0434 | 37.5989
12 | 1.167 | 0.03255 | 0.0465 | 35.8525
12.5 | 1.1955 | 0.03563 | 0.0499 | 33.5532
13 | 1.2198 | 0.03913 | 0.0534 | 31.173
13.5 | 1.2459 | 0.04273 | 0.0568 | 29.1575
14.5 | 1.2385 | 0.05638 | 0.0606 | 21.967
15 | 1.2102 | 0.06448 | 0.0621 | 18.7686
15.5 | 1.178 | 0.07359 | 0.0619 | 16.0076
16 | 1.1299 | 0.08499 | 0.0594 | 13.2945
16.5 | 1.1031 | 0.09515 | 0.0559 | 11.5933
17 | 1.0581 | 0.10808 | 0.0498 | 9.79

## 97. Re 8M Mach 0.00 (1)
BIGFOIL.COM POLAR EXPORT
NACA65A219
NACA65A219 |  |  |  | Cl Max: | 1.522 | at alpha= | 14.5 | deg
JavaFoil+Calcfoil stall+Eppler ext transition |  |  |  | L/D Max: | 103.148 | at alpha= | 3 | deg
Re: | 8000000 |  |  | Cd Min: | 0.00494 | at alpha= | -0.5 | deg
Mach: | 0 |  |  | Cl=0 at alpha= | -1.6532 | deg
|  |  |  | @ Cl=0.1, Cd= | 0.0049614
|  |  |  | @ Cl=0.4, Cd= | 0.0051514
|  |  |  | @ Cl=0.6, Cd= | 0.0064643
alpha (deg) | Cl | Cd | Cm | Cl/Cd
-20 | -1.052 | 0.09797 | 0.006 | -10.737
-19.5 | -1.081 | 0.08801 | 0.006 | -12.285
-19 | -1.146 | 0.05699 | 0.005 | -20.107
-18.5 | -1.177 | 0.04792 | 0.004 | -24.567
-18 | -1.203 | 0.04149 | 0.003 | -28.998
-17.5 | -1.225 | 0.03614 | 0.002 | -33.904
-17 | -1.24 | 0.03167 | 0.001 | -39.159
-16.5 | -1.245 | 0.02853 | 0 | -43.655
-16 | -1.248 | 0.0257 | -0.001 | -48.534
-15.5 | -1.244 | 0.02374 | -0.002 | -52.42
-15 | -1.238 | 0.02172 | -0.003 | -57.008
-14.5 | -1.228 | 0.01997 | -0.004 | -61.463
-14 | -1.214 | 0.01839 | -0.006 | -66.021
-13.5 | -1.197 | 0.01704 | -0.007 | -70.238
-13 | -1.177 | 0.01579 | -0.008 | -74.561
-12.5 | -1.152 | 0.01464 | -0.009 | -78.663
-12 | -1.122 | 0.01366 | -0.011 | -82.181
-11.5 | -1.089 | 0.01296 | -0.012 | -84.006
-11 | -1.051 | 0.01228 | -0.013 | -85.608
-10.5 | -1.011 | 0.0117 | -0.014 | -86.357
-10 | -0.967 | 0.01114 | -0.016 | -86.816
-9.5 | -0.921 | 0.0106 | -0.017 | -86.901
-9 | -0.873 | 0.01011 | -0.018 | -86.336
-8.5 | -0.826 | 0.00951 | -0.02 | -86.8
-8 | -0.773 | 0.00943 | -0.021 | -81.976
-7.5 | -0.717 | 0.00905 | -0.022 | -79.175
-7 | -0.659 | 0.00873 | -0.024 | -75.458
-6.5 | -0.6 | 0.00852 | -0.025 | -70.35
-6 | -0.539 | 0.00823 | -0.026 | -65.562
-5.5 | -0.479 | 0.00796 | -0.028 | -60.117
-5 | -0.417 | 0.00777 | -0.029 | -53.716
-4.5 | -0.356 | 0.00758 | -0.03 | -46.93
-4 | -0.294 | 0.00742 | -0.031 | -39.561
-3.5 | -0.231 | 0.00729 | -0.033 | -31.742
-3 | -0.169 | 0.00715 | -0.034 | -23.612
-2.5 | -0.106 | 0.00702 | -0.035 | -15.128
-2 | -0.043 | 0.00502 | -0.037 | -8.665
-1.5 | 0.019 | 0.00498 | -0.038 | 3.895
-1 | 0.082 | 0.00497 | -0.039 | 16.571
-0.5 | 0.145 | 0.00494 | -0.041 | 29.433
0 | 0.208 | 0.00495 | -0.042 | 42.113
0.5 | 0.271 | 0.005 | -0.043 | 54.247
1 | 0.334 | 0.00508 | -0.045 | 65.792
1.5 | 0.397 | 0.00515 | -0.046 | 77.039
2 | 0.46 | 0.00518 | -0.047 | 88.704
2.5 | 0.523 | 0.00539 | -0.048 | 97.012
3 | 0.583 | 0.00565 | -0.05 | 103.148
3.5 | 0.645 | 0.00862 | -0.051 | 74.858
4 | 0.706 | 0.00887 | -0.052 | 79.606
4.5 | 0.768 | 0.00925 | -0.054 | 83.002
5 | 0.826 | 0.00907 | -0.055 | 91.022
5.5 | 0.882 | 0.00972 | -0.056 | 90.791
6 | 0.939 | 0.01006 | -0.057 | 93.347
6.5 | 0.995 | 0.01041 | -0.058 | 95.613
7 | 1.051 | 0.01074 | -0.059 | 97.866
7.5 | 1.106 | 0.01112 | -0.06 | 99.395
8 | 1.157 | 0.01155 | -0.061 | 100.176
8.5 | 1.207 | 0.01199 | -0.063 | 100.626
9 | 1.254 | 0.0125 | -0.064 | 100.347
9.5 | 1.299 | 0.01298 | -0.065 | 100.049
10 | 1.341 | 0.01351 | -0.066 | 99.276
10.5 | 1.381 | 0.01409 | -0.067 | 97.946
11 | 1.413 | 0.01542 | -0.068 | 91.668
11.5 | 1.442 | 0.01619 | -0.069 | 89.112
12 | 1.467 | 0.01704 | -0.07 | 86.081
12.5 | 1.487 | 0.01797 | -0.071 | 82.751
13 | 1.503 | 0.01897 | -0.072 | 79.206
13.5 | 1.514 | 0.01986 | -0.073 | 76.218
14 | 1.52 | 0.02103 | -0.074 | 72.294
14.5 | 1.522 | 0.02236 | -0.075 | 68.077
15 | 1.52 | 0.02366 | -0.075 | 64.26
15.5 | 1.514 | 0.02491 | -0.076 | 60.794
16 | 1.503 | 0.02683 | -0.077 | 56.008
16.5 | 1.488 | 0.02866 | -0.078 | 51.9
17 | 1.469 | 0.03072 | -0.078 | 47.802
17.5 | 1.447 | 0.03282 | -0.079 | 44.084
18 | 1.416 | 0.03607 | -0.079 | 39.255
18.5 | 1.383 | 0.03948 | -0.08 | 35.018
19 | 1.342 | 0.04527 | -0.08 | 29.642
19.5 | 1.302 | 0.05039 | -0.08 | 25.844

## 98. Re 8M Mach 0.00 (2)
BIGFOIL.COM POLAR EXPORT
NACA65A219
NACA65A219 |  |  |  | Cl Max: | 1.5461 | at alpha= | 20 | deg
XFOIL ncrit=9 |  |  |  | L/D Max: | 84.3665 | at alpha= | 2 | deg
Re: | 8000000 |  |  | Cd Min: | 0.05154 | at alpha= | 20 | deg
Mach: | 0 |  |  | Cl=0 at alpha= | -1.2 | deg
|  |  |  | @ Cl=0.1, Cd= | 0.0041876
|  |  |  | @ Cl=0.4, Cd= | 0.0048172
|  |  |  | @ Cl=0.6, Cd= | 0.0084364
alpha (deg) | Cl | Cd | Cm | Cl/Cd
-20 | -1.4198 | 0.03967 | -0.0776 | -35.7903
-19.5 | -1.4079 | 0.03662 | -0.0766 | -38.4462
-19 | -1.3939 | 0.03377 | -0.0755 | -41.2763
-18.5 | -1.3621 | 0.03141 | -0.0769 | -43.3652
-17.5 | -1.3078 | 0.02616 | -0.0781 | -49.9924
-17 | -1.2634 | 0.02412 | -0.0809 | -52.3798
-16.5 | -1.2386 | 0.0223 | -0.0797 | -55.5426
-16 | -1.2097 | 0.02083 | -0.0784 | -58.0749
-15.5 | -1.1803 | 0.01945 | -0.0771 | -60.6838
-15 | -1.1482 | 0.01822 | -0.0759 | -63.0187
-14.5 | -1.1215 | 0.01672 | -0.074 | -67.0754
-14 | -1.0882 | 0.01559 | -0.0726 | -69.8012
-13.5 | -1.0536 | 0.01458 | -0.0712 | -72.2634
-13 | -1.0171 | 0.01369 | -0.0698 | -74.2951
-12.5 | -0.9895 | 0.01247 | -0.0671 | -79.3504
-12 | -0.9554 | 0.0116 | -0.065 | -82.3621
-11.5 | -0.9144 | 0.01106 | -0.0637 | -82.6763
-11 | -0.8763 | 0.01044 | -0.0618 | -83.9368
-10.5 | -0.8342 | 0.00999 | -0.0603 | -83.5035
-10 | -0.7928 | 0.00952 | -0.0586 | -83.2773
-9.5 | -0.7482 | 0.00919 | -0.0573 | -81.4146
-9 | -0.702 | 0.00891 | -0.0562 | -78.7879
-8.5 | -0.6567 | 0.00861 | -0.0549 | -76.2718
-8 | -0.6102 | 0.00833 | -0.0537 | -73.2533
-7.5 | -0.5614 | 0.00811 | -0.0529 | -69.2232
-7 | -0.5114 | 0.00792 | -0.0523 | -64.5707
-6.5 | -0.4636 | 0.00769 | -0.0513 | -60.2861
-6 | -0.4158 | 0.00748 | -0.0501 | -55.5882
-5.5 | -0.3686 | 0.00733 | -0.0488 | -50.2865
-5 | -0.3233 | 0.00717 | -0.0469 | -45.0907
-4.5 | -0.2749 | 0.00699 | -0.0458 | -39.3276
-4 | -0.2249 | 0.00681 | -0.045 | -33.025
-3.5 | -0.1757 | 0.00663 | -0.044 | -26.5008
-2.5 | -0.1006 | 0.00569 | -0.0371 | -17.6801
-2 | -0.0656 | 0.00521 | -0.0331 | -12.5912
-1.5 | -0.0255 | 0.00485 | -0.0301 | -5.2577
-1 | 0.017 | 0.00432 | -0.0278 | 3.9352
-0.5 | 0.0723 | 0.00422 | -0.0281 | 17.1327
0 | 0.1321 | 0.00415 | -0.0294 | 31.8313
0.5 | 0.1987 | 0.00418 | -0.0323 | 47.5359
1 | 0.2595 | 0.00423 | -0.0339 | 61.3475
1.5 | 0.317 | 0.00431 | -0.0347 | 73.5499
2 | 0.3729 | 0.00442 | -0.0351 | 84.3665
3 | 0.45 | 0.00555 | -0.0289 | 81.0811
3.5 | 0.4864 | 0.00618 | -0.0255 | 78.7055
4.5 | 0.5554 | 0.00745 | -0.0181 | 74.5503
5 | 0.5823 | 0.0083 | -0.0131 | 70.1566
5.5 | 0.6277 | 0.00865 | -0.0118 | 72.5665
6 | 0.6734 | 0.00899 | -0.0106 | 74.9055
6.5 | 0.719 | 0.00934 | -0.0094 | 76.9807
7 | 0.7637 | 0.00973 | -0.0082 | 78.4892
7.5 | 0.8089 | 0.01012 | -0.0071 | 79.9308
8 | 0.8527 | 0.01056 | -0.0058 | 80.7481
8.5 | 0.8937 | 0.01112 | -0.0042 | 80.3687
9 | 0.9366 | 0.01164 | -0.003 | 80.4639
9.5 | 0.9774 | 0.01224 | -0.0015 | 79.8529
10 | 1.0165 | 0.01294 | 0.0001 | 78.5549
10.5 | 1.0558 | 0.01366 | 0.0016 | 77.2914
11 | 1.0948 | 0.01442 | 0.003 | 75.9223
11.5 | 1.1315 | 0.0153 | 0.0046 | 73.9542
12 | 1.1657 | 0.01633 | 0.0064 | 71.384
12.5 | 1.2013 | 0.01734 | 0.0079 | 69.2791
13 | 1.2269 | 0.01889 | 0.0105 | 64.9497
13.5 | 1.258 | 0.02019 | 0.0122 | 62.3081
14 | 1.2988 | 0.02163 | 0.0115 | 60.0462
14.5 | 1.3236 | 0.02389 | 0.0132 | 55.4039
15 | 1.3512 | 0.02554 | 0.0149 | 52.9052
15.5 | 1.3762 | 0.02742 | 0.0167 | 50.1896
16 | 1.4023 | 0.0293 | 0.0183 | 47.8601
16.5 | 1.424 | 0.03152 | 0.0199 | 45.1777
17 | 1.4407 | 0.03421 | 0.0218 | 42.1134
17.5 | 1.465 | 0.03638 | 0.0229 | 40.2694
18 | 1.4826 | 0.03913 | 0.0242 | 37.8891
18.5 | 1.5026 | 0.04179 | 0.0252 | 35.956
19 | 1.519 | 0.04482 | 0.0261 | 33.8911
19.5 | 1.527 | 0.0486 | 0.0272 | 31.4198
20 | 1.5461 | 0.05154 | 0.0275 | 29.9981

## 99. Re 8M Mach 0.10 (1)
BIGFOIL.COM POLAR EXPORT
NACA65A219
NACA65A219 |  |  |  | Cl Max: | 1.51 | at alpha= | 14 | deg
JavaFoil+Calcfoil stall+Eppler ext transition |  |  |  | L/D Max: | 103.574 | at alpha= | 3 | deg
Re: | 8000000 |  |  | Cd Min: | 0.00496 | at alpha= | -0.5 | deg
Mach: | 0.1 |  |  | Cl=0 at alpha= | -1.6562 | deg
|  |  |  | @ Cl=0.1, Cd= | 0.0049673
|  |  |  | @ Cl=0.4, Cd= | 0.0051509
|  |  |  | @ Cl=0.6, Cd= | 0.0063329
alpha (deg) | Cl | Cd | Cm | Cl/Cd
-20 | -0.981 | 0.12113 | 0.006 | -8.103
-19.5 | -1.012 | 0.11062 | 0.005 | -9.149
-19 | -1.078 | 0.07432 | 0.005 | -14.509
-18.5 | -1.128 | 0.05568 | 0.004 | -20.26
-18 | -1.162 | 0.04619 | 0.003 | -25.167
-17.5 | -1.191 | 0.03931 | 0.002 | -30.295
-17 | -1.211 | 0.03378 | 0.001 | -35.865
-16.5 | -1.221 | 0.03007 | 0 | -40.614
-16 | -1.226 | 0.02736 | -0.001 | -44.793
-15.5 | -1.227 | 0.02463 | -0.002 | -49.827
-15 | -1.225 | 0.02241 | -0.003 | -54.653
-14.5 | -1.217 | 0.0205 | -0.004 | -59.389
-14 | -1.206 | 0.01897 | -0.006 | -63.54
-13.5 | -1.19 | 0.01754 | -0.007 | -67.86
-13 | -1.172 | 0.01615 | -0.008 | -72.559
-12.5 | -1.149 | 0.01501 | -0.009 | -76.569
-12 | -1.121 | 0.01393 | -0.011 | -80.527
-11.5 | -1.089 | 0.0132 | -0.012 | -82.474
-11 | -1.052 | 0.01248 | -0.013 | -84.275
-10.5 | -1.012 | 0.01176 | -0.014 | -86.105
-10 | -0.969 | 0.01126 | -0.016 | -86.093
-9.5 | -0.924 | 0.01071 | -0.017 | -86.252
-9 | -0.876 | 0.0102 | -0.018 | -85.851
-8.5 | -0.827 | 0.00976 | -0.02 | -84.711
-8 | -0.777 | 0.00947 | -0.021 | -82.043
-7.5 | -0.72 | 0.00908 | -0.022 | -79.314
-7 | -0.662 | 0.00884 | -0.024 | -74.828
-6.5 | -0.602 | 0.00854 | -0.025 | -70.562
-6 | -0.542 | 0.00829 | -0.026 | -65.373
-5.5 | -0.481 | 0.00803 | -0.028 | -59.901
-5 | -0.419 | 0.00784 | -0.029 | -53.472
-4.5 | -0.357 | 0.00767 | -0.03 | -46.583
-4 | -0.295 | 0.00747 | -0.032 | -39.499
-3.5 | -0.232 | 0.00729 | -0.033 | -31.897
-3 | -0.17 | 0.00715 | -0.034 | -23.739
-2.5 | -0.107 | 0.00702 | -0.036 | -15.21
-2 | -0.044 | 0.00504 | -0.037 | -8.668
-1.5 | 0.02 | 0.005 | -0.038 | 3.898
-1 | 0.083 | 0.00497 | -0.04 | 16.668
-0.5 | 0.146 | 0.00496 | -0.041 | 29.457
0 | 0.209 | 0.00497 | -0.042 | 42.093
0.5 | 0.273 | 0.005 | -0.043 | 54.537
1 | 0.336 | 0.00508 | -0.045 | 66.141
1.5 | 0.399 | 0.00515 | -0.046 | 77.441
2 | 0.462 | 0.00521 | -0.047 | 88.685
2.5 | 0.525 | 0.00539 | -0.049 | 97.502
3 | 0.586 | 0.00566 | -0.05 | 103.574
3.5 | 0.648 | 0.00864 | -0.051 | 75.062
4 | 0.71 | 0.009 | -0.053 | 78.868
4.5 | 0.77 | 0.00882 | -0.054 | 87.305
5 | 0.829 | 0.00943 | -0.055 | 87.876
5.5 | 0.886 | 0.00977 | -0.056 | 90.661
6 | 0.943 | 0.01013 | -0.057 | 93.101
6.5 | 0.999 | 0.01048 | -0.058 | 95.326
7 | 1.055 | 0.01083 | -0.059 | 97.46
7.5 | 1.11 | 0.01121 | -0.061 | 99.037
8 | 1.162 | 0.01165 | -0.062 | 99.738
8.5 | 1.211 | 0.0121 | -0.063 | 100.121
9 | 1.258 | 0.01261 | -0.064 | 99.764
9.5 | 1.303 | 0.01313 | -0.065 | 99.221
10 | 1.344 | 0.01365 | -0.066 | 98.506
10.5 | 1.383 | 0.01425 | -0.067 | 97.064
11 | 1.415 | 0.01561 | -0.068 | 90.64
11.5 | 1.443 | 0.01642 | -0.069 | 87.888
12 | 1.466 | 0.01719 | -0.07 | 85.295
12.5 | 1.484 | 0.01822 | -0.071 | 81.445
13 | 1.497 | 0.01924 | -0.072 | 77.806
13.5 | 1.506 | 0.02023 | -0.073 | 74.451
14 | 1.51 | 0.02146 | -0.074 | 70.349
14.5 | 1.508 | 0.02286 | -0.075 | 65.971
15 | 1.503 | 0.02421 | -0.076 | 62.065
15.5 | 1.492 | 0.02591 | -0.077 | 57.58
16 | 1.476 | 0.02763 | -0.077 | 53.435
16.5 | 1.457 | 0.02964 | -0.078 | 49.158
17 | 1.432 | 0.03233 | -0.078 | 44.287
17.5 | 1.404 | 0.03515 | -0.079 | 39.938
18 | 1.369 | 0.03819 | -0.079 | 35.853
18.5 | 1.33 | 0.04195 | -0.08 | 31.708
19 | 1.283 | 0.04893 | -0.08 | 26.217

## 100. Re 8M Mach 0.10 (2)
BIGFOIL.COM POLAR EXPORT
NACA65A219
NACA65A219 |  |  |  | Cl Max: | 1.5394 | at alpha= | 20 | deg
XFOIL ncrit=9 |  |  |  | L/D Max: | 86.1649 | at alpha= | 2.5 | deg
Re: | 8000000 |  |  | Cd Min: | 0.05392 | at alpha= | 20 | deg
Mach: | 0.1 |  |  | Cl=0 at alpha= | -1.199 | deg
|  |  |  | @ Cl=0.1, Cd= | 0.0041979
|  |  |  | @ Cl=0.4, Cd= | 0.0046735
|  |  |  | @ Cl=0.6, Cd= | 0.0085027
alpha (deg) | Cl | Cd | Cm | Cl/Cd
-20 | -1.4148 | 0.04171 | -0.0802 | -33.9199
-19.5 | -1.4025 | 0.03856 | -0.0793 | -36.3719
-19 | -1.3883 | 0.03561 | -0.0782 | -38.9862
-18.5 | -1.3593 | 0.033 | -0.0793 | -41.1909
-17.5 | -1.3059 | 0.02738 | -0.0806 | -47.6954
-17 | -1.2642 | 0.02517 | -0.083 | -50.2265
-16.5 | -1.2373 | 0.02319 | -0.0822 | -53.3549
-16 | -1.2092 | 0.0216 | -0.0809 | -55.9815
-15.5 | -1.1798 | 0.02015 | -0.0795 | -58.5509
-15 | -1.1487 | 0.01879 | -0.0781 | -61.1336
-14.5 | -1.121 | 0.01728 | -0.0763 | -64.8727
-14 | -1.0882 | 0.01608 | -0.0748 | -67.6741
-13.5 | -1.0539 | 0.01499 | -0.0733 | -70.3069
-13 | -1.0176 | 0.01404 | -0.0719 | -72.4786
-12.5 | -0.989 | 0.0128 | -0.0693 | -77.2656
-12 | -0.956 | 0.01184 | -0.067 | -80.7432
-11.5 | -0.9149 | 0.01126 | -0.0656 | -81.2522
-11 | -0.8768 | 0.0106 | -0.0636 | -82.717
-10.5 | -0.8353 | 0.01011 | -0.0619 | -82.6212
-10 | -0.7937 | 0.00963 | -0.0602 | -82.4195
-9.5 | -0.7494 | 0.00926 | -0.0587 | -80.9287
-9 | -0.703 | 0.00898 | -0.0576 | -78.2851
-8.5 | -0.6571 | 0.00867 | -0.0562 | -75.7901
-8 | -0.6114 | 0.00837 | -0.0548 | -73.0466
-7.5 | -0.5623 | 0.00815 | -0.054 | -68.9939
-7 | -0.512 | 0.00795 | -0.0533 | -64.4025
-6.5 | -0.4637 | 0.00773 | -0.0523 | -59.9871
-6 | -0.4154 | 0.00751 | -0.0511 | -55.3129
-5 | -0.3216 | 0.00719 | -0.0481 | -44.7288
-4.5 | -0.2747 | 0.00702 | -0.0465 | -39.1311
-4 | -0.2249 | 0.00683 | -0.0456 | -32.9283
-3.5 | -0.1754 | 0.00665 | -0.0446 | -26.3759
-3 | -0.1364 | 0.00622 | -0.0414 | -21.9293
-2.5 | -0.1002 | 0.00572 | -0.0375 | -17.5175
-2 | -0.0657 | 0.00523 | -0.0333 | -12.5621
-1.5 | -0.0254 | 0.00487 | -0.0303 | -5.2156
-1 | 0.0168 | 0.00432 | -0.0279 | 3.8889
-0.5 | 0.0723 | 0.00423 | -0.0282 | 17.0922
0 | 0.1327 | 0.00416 | -0.0296 | 31.899
0.5 | 0.1996 | 0.00418 | -0.0324 | 47.7512
1 | 0.2603 | 0.00423 | -0.0339 | 61.5366
1.5 | 0.318 | 0.00432 | -0.0346 | 73.6111
2 | 0.3743 | 0.00442 | -0.0351 | 84.6833
2.5 | 0.4179 | 0.00485 | -0.0329 | 86.1649
3 | 0.4513 | 0.00556 | -0.0287 | 81.1691
3.5 | 0.4869 | 0.00621 | -0.0251 | 78.4058
4 | 0.526 | 0.00674 | -0.0222 | 78.0415
4.5 | 0.5553 | 0.00749 | -0.0175 | 74.1389
5 | 0.582 | 0.00836 | -0.0124 | 69.6172
5.5 | 0.6274 | 0.00872 | -0.011 | 71.9495
6 | 0.6733 | 0.00907 | -0.0098 | 74.2337
6.5 | 0.7192 | 0.00943 | -0.0086 | 76.2672
7 | 0.7638 | 0.00984 | -0.0073 | 77.622
7.5 | 0.809 | 0.01024 | -0.0061 | 79.0039
8 | 0.8534 | 0.01069 | -0.0049 | 79.8316
8.5 | 0.8942 | 0.01128 | -0.0032 | 79.273
9 | 0.9369 | 0.01182 | -0.0018 | 79.264
9.5 | 0.9784 | 0.01244 | -0.0004 | 78.6495
10 | 1.0173 | 0.01318 | 0.0013 | 77.1851
10.5 | 1.0563 | 0.01394 | 0.0029 | 75.7747
11 | 1.0955 | 0.01473 | 0.0044 | 74.372
11.5 | 1.1326 | 0.01564 | 0.006 | 72.4169
12 | 1.1671 | 0.0167 | 0.0079 | 69.8862
12.5 | 1.2014 | 0.01782 | 0.0096 | 67.4186
13 | 1.2263 | 0.01947 | 0.0123 | 62.9841
13.5 | 1.2554 | 0.02095 | 0.0142 | 59.9236
14 | 1.2968 | 0.02244 | 0.0135 | 57.7897
14.5 | 1.3233 | 0.02467 | 0.015 | 53.64
15 | 1.3507 | 0.0264 | 0.0168 | 51.1629
15.5 | 1.3771 | 0.02826 | 0.0185 | 48.7297
16 | 1.4028 | 0.03023 | 0.0202 | 46.4042
16.5 | 1.4236 | 0.03261 | 0.0219 | 43.6553
17 | 1.4397 | 0.03542 | 0.0238 | 40.6465
17.5 | 1.4627 | 0.0378 | 0.025 | 38.6958
18 | 1.4806 | 0.04064 | 0.0263 | 36.4321
18.5 | 1.4994 | 0.04351 | 0.0273 | 34.461
19 | 1.5145 | 0.04673 | 0.0283 | 32.4096
19.5 | 1.5208 | 0.05082 | 0.0294 | 29.9252
20 | 1.5394 | 0.05392 | 0.0297 | 28.5497

## 101. Re 8M Mach 0.25 (1)
BIGFOIL.COM POLAR EXPORT
NACA65A219
NACA65A219 |  |  |  | Cl Max: | 1.449 | at alpha= | 12.5 | deg
JavaFoil+Calcfoil stall+Eppler ext transition |  |  |  | L/D Max: | 103.851 | at alpha= | 3 | deg
Re: | 8000000 |  |  | Cd Min: | 0.005 | at alpha= | -0.5 | deg
Mach: | 0.25 |  |  | Cl=0 at alpha= | -1.6539 | deg
|  |  |  | @ Cl=0.1, Cd= | 0.0050077
|  |  |  | @ Cl=0.4, Cd= | 0.0052177
|  |  |  | @ Cl=0.6, Cd= | 0.0057887
alpha (deg) | Cl | Cd | Cm | Cl/Cd
-18.5 | -0.735 | 0.14187 | 0.003 | -5.18
-18 | -0.793 | 0.12994 | 0.002 | -6.104
-17.5 | -0.846 | 0.1192 | 0.002 | -7.101
-17 | -0.894 | 0.10552 | 0.001 | -8.472
-16.5 | -0.941 | 0.08665 | 0 | -10.858
-16 | -1.034 | 0.04561 | -0.001 | -22.668
-15.5 | -1.075 | 0.03555 | -0.002 | -30.232
-15 | -1.105 | 0.02917 | -0.003 | -37.875
-14.5 | -1.123 | 0.02522 | -0.005 | -44.546
-14 | -1.133 | 0.02264 | -0.006 | -50.035
-13.5 | -1.134 | 0.0206 | -0.007 | -55.061
-13 | -1.129 | 0.0189 | -0.008 | -59.755
-12.5 | -1.12 | 0.01693 | -0.01 | -66.199
-12 | -1.105 | 0.01554 | -0.011 | -71.086
-11.5 | -1.082 | 0.01438 | -0.012 | -75.28
-11 | -1.053 | 0.01338 | -0.013 | -78.718
-10.5 | -1.019 | 0.01269 | -0.015 | -80.276
-10 | -0.979 | 0.01197 | -0.016 | -81.853
-9.5 | -0.936 | 0.01131 | -0.017 | -82.762
-9 | -0.89 | 0.01071 | -0.019 | -83.053
-8.5 | -0.84 | 0.01022 | -0.02 | -82.207
-8 | -0.788 | 0.00984 | -0.022 | -80.11
-7.5 | -0.736 | 0.00925 | -0.023 | -79.582
-7 | -0.678 | 0.00919 | -0.024 | -73.834
-6.5 | -0.618 | 0.00883 | -0.026 | -69.952
-6 | -0.556 | 0.00852 | -0.027 | -65.299
-5.5 | -0.494 | 0.00818 | -0.028 | -60.326
-5 | -0.431 | 0.00802 | -0.03 | -53.667
-4.5 | -0.367 | 0.00778 | -0.031 | -47.145
-4 | -0.303 | 0.0076 | -0.032 | -39.866
-3.5 | -0.239 | 0.00745 | -0.034 | -32.073
-3 | -0.174 | 0.00725 | -0.035 | -24.038
-2.5 | -0.11 | 0.00712 | -0.037 | -15.403
-2 | -0.045 | 0.00508 | -0.038 | -8.837
-1.5 | 0.02 | 0.00504 | -0.039 | 3.977
-1 | 0.085 | 0.00501 | -0.041 | 16.993
-0.5 | 0.15 | 0.005 | -0.042 | 30.02
0 | 0.215 | 0.005 | -0.043 | 43.03
0.5 | 0.28 | 0.00506 | -0.045 | 55.31
1 | 0.345 | 0.00515 | -0.046 | 67.05
1.5 | 0.41 | 0.00523 | -0.047 | 78.398
2 | 0.475 | 0.00529 | -0.049 | 89.699
2.5 | 0.54 | 0.00545 | -0.05 | 99.032
3 | 0.602 | 0.0058 | -0.051 | 103.851
3.5 | 0.666 | 0.00895 | -0.053 | 74.392
4 | 0.727 | 0.00882 | -0.054 | 82.513
4.5 | 0.788 | 0.00943 | -0.055 | 83.561
5 | 0.847 | 0.00976 | -0.056 | 86.829
5.5 | 0.907 | 0.01011 | -0.057 | 89.677
6 | 0.965 | 0.01051 | -0.059 | 91.817
6.5 | 1.023 | 0.01088 | -0.06 | 94.042
7 | 1.08 | 0.01128 | -0.061 | 95.691
7.5 | 1.135 | 0.01173 | -0.062 | 96.726
8 | 1.186 | 0.01221 | -0.063 | 97.117
8.5 | 1.235 | 0.01276 | -0.064 | 96.73
9 | 1.28 | 0.01331 | -0.066 | 96.131
9.5 | 1.322 | 0.01392 | -0.067 | 94.985
10 | 1.36 | 0.01456 | -0.068 | 93.387
10.5 | 1.392 | 0.01601 | -0.069 | 86.938
11 | 1.417 | 0.01683 | -0.07 | 84.197
11.5 | 1.435 | 0.01785 | -0.071 | 80.363
12 | 1.445 | 0.01907 | -0.072 | 75.802
12.5 | 1.449 | 0.02011 | -0.073 | 72.064
13 | 1.445 | 0.02146 | -0.074 | 67.35
13.5 | 1.434 | 0.02275 | -0.075 | 63.027
14 | 1.414 | 0.02428 | -0.076 | 58.26
14.5 | 1.385 | 0.02652 | -0.076 | 52.21
15 | 1.347 | 0.02896 | -0.077 | 46.519
15.5 | 1.302 | 0.03142 | -0.078 | 41.436
16 | 1.243 | 0.0365 | -0.078 | 34.067
16.5 | 1.178 | 0.04261 | -0.077 | 27.634
17 | 1.069 | 0.06815 | -0.073 | 15.689
17.5 | 0.942 | 0.11684 | -0.06 | 8.066

## 102. Re 8M Mach 0.25 (2)
BIGFOIL.COM POLAR EXPORT
NACA65A219
NACA65A219 |  |  |  | Cl Max: | 1.5036 | at alpha= | 20 | deg
XFOIL ncrit=9 |  |  |  | L/D Max: | 87.0552 | at alpha= | 2.5 | deg
Re: | 8000000 |  |  | Cd Min: | 0.0672 | at alpha= | 20 | deg
Mach: | 0.25 |  |  | Cl=0 at alpha= | -1.189 | deg
|  |  |  | @ Cl=0.1, Cd= | 0.0042397
|  |  |  | @ Cl=0.4, Cd= | 0.00464
|  |  |  | @ Cl=0.6, Cd= | 0.0088899
alpha (deg) | Cl | Cd | Cm | Cl/Cd
-20 | -1.3638 | 0.05573 | -0.0924 | -24.4716
-19.5 | -1.3673 | 0.0503 | -0.0923 | -27.1829
-19 | -1.3616 | 0.04592 | -0.0916 | -29.6516
-18.5 | -1.3399 | 0.04235 | -0.0919 | -31.6387
-17.5 | -1.2918 | 0.03471 | -0.0939 | -37.2169
-16.5 | -1.2261 | 0.02866 | -0.096 | -42.7809
-16 | -1.2055 | 0.02618 | -0.094 | -46.0466
-15.5 | -1.1767 | 0.02425 | -0.0923 | -48.5237
-15 | -1.1503 | 0.02225 | -0.0903 | -51.6989
-14.5 | -1.122 | 0.02041 | -0.0883 | -54.9731
-14 | -1.0876 | 0.01896 | -0.0866 | -57.3629
-13.5 | -1.0542 | 0.01753 | -0.0847 | -60.1369
-13 | -1.0195 | 0.0162 | -0.0827 | -62.9321
-12.5 | -0.9871 | 0.01483 | -0.0804 | -66.561
-12 | -0.9573 | 0.01342 | -0.0775 | -71.3338
-11.5 | -0.9138 | 0.01268 | -0.076 | -72.0662
-11 | -0.8804 | 0.0116 | -0.0731 | -75.8966
-10.5 | -0.8389 | 0.01091 | -0.0711 | -76.8928
-10 | -0.7968 | 0.0103 | -0.069 | -77.3592
-9.5 | -0.7536 | 0.00976 | -0.0669 | -77.2131
-9 | -0.7074 | 0.00936 | -0.0652 | -75.5769
-8.5 | -0.6595 | 0.00904 | -0.0636 | -72.9535
-8 | -0.6141 | 0.00865 | -0.0616 | -70.9942
-7.5 | -0.5656 | 0.00837 | -0.0601 | -67.5747
-7 | -0.5153 | 0.00815 | -0.0589 | -63.227
-6.5 | -0.465 | 0.0079 | -0.0577 | -58.8608
-6 | -0.4148 | 0.00767 | -0.0564 | -54.0808
-5.5 | -0.3644 | 0.00746 | -0.0552 | -48.8472
-5 | -0.3137 | 0.0073 | -0.054 | -42.9726
-4.5 | -0.2662 | 0.00713 | -0.0521 | -37.3352
-4 | -0.2228 | 0.00695 | -0.0493 | -32.0576
-3 | -0.1317 | 0.00639 | -0.0447 | -20.6103
-2.5 | -0.0973 | 0.00587 | -0.04 | -16.5758
-2 | -0.0646 | 0.00537 | -0.0351 | -12.0298
-1.5 | -0.025 | 0.00495 | -0.0315 | -5.0505
-1 | 0.0152 | 0.00437 | -0.0283 | 3.4783
-0.5 | 0.0723 | 0.00427 | -0.0286 | 16.9321
0 | 0.1364 | 0.0042 | -0.0303 | 32.4762
0.5 | 0.204 | 0.00422 | -0.033 | 48.3412
1 | 0.265 | 0.00427 | -0.034 | 62.0609
1.5 | 0.3241 | 0.00435 | -0.0346 | 74.5057
2 | 0.3815 | 0.00446 | -0.0349 | 85.5381
2.5 | 0.4257 | 0.00489 | -0.0325 | 87.0552
3 | 0.4582 | 0.00561 | -0.0277 | 81.6756
3.5 | 0.4879 | 0.00639 | -0.0225 | 76.3537
4 | 0.5274 | 0.00689 | -0.0193 | 76.5457
4.5 | 0.5525 | 0.00779 | -0.0135 | 70.9243
5 | 0.5789 | 0.00872 | -0.0083 | 66.3876
5.5 | 0.6261 | 0.0091 | -0.0068 | 68.8022
6 | 0.6728 | 0.00951 | -0.0054 | 70.7466
6.5 | 0.718 | 0.00998 | -0.0038 | 71.9439
7 | 0.7645 | 0.01044 | -0.0024 | 73.228
7.5 | 0.8099 | 0.01096 | -0.0009 | 73.896
8 | 0.8542 | 0.01153 | 0.0007 | 74.085
8.5 | 0.8958 | 0.01225 | 0.0026 | 73.1265
9 | 0.9401 | 0.0129 | 0.0041 | 72.876
9.5 | 0.9801 | 0.01374 | 0.0061 | 71.3319
10 | 1.0196 | 0.01466 | 0.0081 | 69.5498
10.5 | 1.0601 | 0.01556 | 0.0098 | 68.1298
11 | 1.0985 | 0.0166 | 0.0117 | 66.1747
11.5 | 1.1353 | 0.01778 | 0.0138 | 63.8526
12 | 1.1712 | 0.01904 | 0.0158 | 61.5126
12.5 | 1.2038 | 0.02055 | 0.018 | 58.5791
13 | 1.2194 | 0.02306 | 0.0217 | 52.8794
14.5 | 1.322 | 0.02911 | 0.0245 | 45.4139
15 | 1.3499 | 0.0312 | 0.0265 | 43.266
15.5 | 1.3752 | 0.03357 | 0.0285 | 40.9651
16 | 1.3955 | 0.03638 | 0.0306 | 38.359
16.5 | 1.4137 | 0.0394 | 0.0326 | 35.8807
17 | 1.4341 | 0.04242 | 0.0342 | 33.8072
17.5 | 1.4501 | 0.04587 | 0.0357 | 31.6133
18 | 1.4654 | 0.04947 | 0.037 | 29.622
18.5 | 1.4769 | 0.05353 | 0.0381 | 27.5901
19 | 1.4876 | 0.05779 | 0.039 | 25.7415
19.5 | 1.4955 | 0.06242 | 0.0395 | 23.9587
20 | 1.5036 | 0.0672 | 0.0397 | 22.375

## 103. Re 8M Mach 0.50 (1)
BIGFOIL.COM POLAR EXPORT
NACA65A219
NACA65A219 |  |  |  | Cl Max: | 1.332 | at alpha= | 19.5 | deg
JavaFoil+Calcfoil stall+Eppler ext transition |  |  |  | L/D Max: | 102.836 | at alpha= | 2.5 | deg
Re: | 8000000 |  |  | Cd Min: | 0.00523 | at alpha= | -1 | deg
Mach: | 0.5 |  |  | Cl=0 at alpha= | -1.6528 | deg
|  |  |  | @ Cl=0.1, Cd= | 0.00523
|  |  |  | @ Cl=0.4, Cd= | 0.0054294
|  |  |  | @ Cl=0.6, Cd= | 0.0058621
alpha (deg) | Cl | Cd | Cm | Cl/Cd
-20 | -1.089 | 0.12376 | 0.007 | -8.8
-19.5 | -1.058 | 0.12 | 0.006 | -8.814
-19 | -1.004 | 0.13483 | 0.004 | -7.444
-18.5 | -0.963 | 0.13902 | 0.003 | -6.929
-18 | -0.935 | 0.13255 | 0.002 | -7.055
-17.5 | -0.924 | 0.12058 | 0.002 | -7.66
-17 | -0.883 | 0.12349 | 0.001 | -7.152
-16.5 | -0.85 | 0.12145 | 0 | -6.995
-16 | -0.821 | 0.11854 | -0.001 | -6.929
-15.5 | -0.793 | 0.11445 | -0.001 | -6.933
-15 | -0.765 | 0.11047 | -0.002 | -6.93
-14.5 | -0.737 | 0.11027 | -0.003 | -6.687
-14 | -0.709 | 0.09994 | -0.004 | -7.092
-13.5 | -0.68 | 0.09474 | -0.004 | -7.178
-13 | -0.652 | 0.08655 | -0.005 | -7.535
-12.5 | -0.624 | 0.08036 | -0.006 | -7.767
-12 | -0.594 | 0.08823 | -0.006 | -6.738
-11.5 | -0.566 | 0.07965 | -0.007 | -7.108
-11 | -0.538 | 0.07999 | -0.008 | -6.722
-10.5 | -0.512 | 0.0672 | -0.01 | -7.623
-10 | -0.492 | 0.05804 | -0.012 | -8.475
-9.5 | -0.869 | 0.01672 | -0.019 | -51.966
-9 | -0.889 | 0.0153 | -0.021 | -58.111
-8.5 | -0.875 | 0.013 | -0.022 | -67.322
-8 | -0.839 | 0.01203 | -0.024 | -69.741
-7.5 | -0.79 | 0.01127 | -0.025 | -70.136
-7 | -0.734 | 0.01075 | -0.027 | -68.267
-6.5 | -0.673 | 0.01024 | -0.028 | -65.726
-6 | -0.609 | 0.00981 | -0.03 | -62.071
-5.5 | -0.543 | 0.00941 | -0.031 | -57.682
-5 | -0.478 | 0.00889 | -0.033 | -53.751
-4.5 | -0.409 | 0.00862 | -0.035 | -47.448
-4 | -0.338 | 0.0083 | -0.036 | -40.707
-3.5 | -0.266 | 0.00804 | -0.038 | -33.137
-3 | -0.195 | 0.00783 | -0.039 | -24.859
-2.5 | -0.123 | 0.00765 | -0.041 | -16.012
-2 | -0.05 | 0.00534 | -0.042 | -9.39
-1.5 | 0.022 | 0.00524 | -0.044 | 4.277
-1 | 0.095 | 0.00523 | -0.045 | 18.177
-0.5 | 0.168 | 0.00523 | -0.047 | 32.053
0 | 0.24 | 0.00523 | -0.048 | 45.999
0.5 | 0.313 | 0.00527 | -0.05 | 59.426
1 | 0.386 | 0.00541 | -0.051 | 71.328
1.5 | 0.458 | 0.00551 | -0.053 | 83.256
2 | 0.531 | 0.00568 | -0.054 | 93.534
2.5 | 0.603 | 0.00587 | -0.056 | 102.836
3 | 0.665 | 0.00963 | -0.057 | 69.038
3.5 | 0.734 | 0.01002 | -0.058 | 73.22
4 | 0.802 | 0.01043 | -0.06 | 76.902
4.5 | 0.869 | 0.01089 | -0.061 | 79.813
5 | 0.935 | 0.01137 | -0.062 | 82.23
5.5 | 0.999 | 0.01188 | -0.064 | 84.111
6 | 1.061 | 0.01245 | -0.065 | 85.2
6.5 | 1.12 | 0.01308 | -0.066 | 85.596
7 | 1.175 | 0.01378 | -0.068 | 85.315
7.5 | 1.227 | 0.01455 | -0.069 | 84.29
8 | 1.264 | 0.01547 | -0.07 | 81.724
8.5 | 1.287 | 0.01656 | -0.071 | 77.682
9 | 1.285 | 0.01878 | -0.072 | 68.426
9.5 | 1.24 | 0.02063 | -0.074 | 60.108
10 | 0.993 | 0.02353 | -0.074 | 42.219
10.5 | 0.7 | 0.07303 | -0.044 | 9.58
11 | 0.726 | 0.07259 | -0.043 | 10.003
11.5 | 0.753 | 0.07993 | -0.042 | 9.418
12 | 0.781 | 0.08769 | -0.043 | 8.901
12.5 | 0.81 | 0.08185 | -0.045 | 9.898
13 | 0.837 | 0.09061 | -0.045 | 9.241
13.5 | 0.865 | 0.09843 | -0.046 | 8.79
14 | 0.894 | 0.10224 | -0.048 | 8.741
14.5 | 0.921 | 0.10547 | -0.048 | 8.732
15 | 0.948 | 0.11046 | -0.049 | 8.587
15.5 | 0.976 | 0.11398 | -0.049 | 8.562
16 | 1.088 | 0.07557 | -0.077 | 14.392
16.5 | 1.15 | 0.06681 | -0.082 | 17.209
17 | 1.147 | 0.08652 | -0.079 | 13.259
17.5 | 1.112 | 0.1214 | -0.066 | 9.16
18 | 1.244 | 0.07107 | -0.086 | 17.501
18.5 | 1.276 | 0.07339 | -0.087 | 17.393
19 | 1.289 | 0.08016 | -0.086 | 16.081
19.5 | 1.332 | 0.07729 | -0.089 | 17.239
20 | 1.299 | 0.11856 | -0.081 | 10.952

## 104. Re 8M Mach 0.50 (2)
BIGFOIL.COM POLAR EXPORT
NACA65A219
NACA65A219 |  |  |  | Cl Max: | 1.2699 | at alpha= | 14 | deg
XFOIL ncrit=9 |  |  |  | L/D Max: | 90.2767 | at alpha= | 2.5 | deg
Re: | 8000000 |  |  | Cd Min: | 0.0725 | at alpha= | 15.5 | deg
Mach: | 0.5 |  |  | Cl=0 at alpha= | -99 | deg
|  |  |  | @ Cl=0.1, Cd= | 0.00441
|  |  |  | @ Cl=0.4, Cd= | 0.004671
|  |  |  | @ Cl=0.6, Cd= | 0.011681
alpha (deg) | Cl | Cd | Cm | Cl/Cd
0 | 0.1455 | 0.00441 | -0.0322 | 32.9932
0.5 | 0.2162 | 0.0044 | -0.0335 | 49.1364
1 | 0.2818 | 0.00447 | -0.0337 | 63.0425
1.5 | 0.3465 | 0.00455 | -0.0337 | 76.1538
2 | 0.4084 | 0.00469 | -0.033 | 87.0789
2.5 | 0.4568 | 0.00506 | -0.0296 | 90.2767
3 | 0.4814 | 0.00586 | -0.0217 | 82.1502
3.5 | 0.485 | 0.00723 | -0.0104 | 67.0816
5 | 0.5586 | 0.01104 | 0.0088 | 50.5978
5.5 | 0.6083 | 0.01181 | 0.011 | 51.5072
6 | 0.6587 | 0.01261 | 0.013 | 52.2363
6.5 | 0.7056 | 0.01359 | 0.0154 | 51.9205
7 | 0.7551 | 0.01455 | 0.0176 | 51.8969
7.5 | 0.7993 | 0.01578 | 0.0203 | 50.6527
8 | 0.8472 | 0.01695 | 0.0226 | 49.9823
8.5 | 0.8901 | 0.01842 | 0.0254 | 48.3225
9 | 0.9373 | 0.01978 | 0.0279 | 47.3862
9.5 | 0.98 | 0.02142 | 0.0307 | 45.7516
10 | 1.0216 | 0.02322 | 0.0337 | 43.9966
10.5 | 1.0642 | 0.02504 | 0.0365 | 42.5
11 | 1.105 | 0.02707 | 0.0395 | 40.8201
11.5 | 1.1433 | 0.02935 | 0.0427 | 38.954
12 | 1.1814 | 0.03173 | 0.0459 | 37.2329
12.5 | 1.206 | 0.03501 | 0.0495 | 34.4473
13 | 1.2324 | 0.03839 | 0.0531 | 32.1021
13.5 | 1.2589 | 0.04196 | 0.0565 | 30.0024
14 | 1.2699 | 0.04669 | 0.0602 | 27.1985
14.5 | 1.2584 | 0.05485 | 0.0607 | 22.9426
15 | 1.2224 | 0.06343 | 0.0624 | 19.2716
15.5 | 1.1895 | 0.0725 | 0.0624 | 16.4069

## 105. Re 10M Mach 0.00 (1)
BIGFOIL.COM POLAR EXPORT
NACA65A219
NACA65A219 |  |  |  | Cl Max: | 1.525 | at alpha= | 14.5 | deg
JavaFoil+Calcfoil stall+Eppler ext transition |  |  |  | L/D Max: | 104.252 | at alpha= | 8.5 | deg
Re: | 10000000 |  |  | Cd Min: | 0.00487 | at alpha= | -0.5 | deg
Mach: | 0 |  |  | Cl=0 at alpha= | -1.6532 | deg
|  |  |  | @ Cl=0.1, Cd= | 0.0048986
|  |  |  | @ Cl=0.4, Cd= | 0.0051467
|  |  |  | @ Cl=0.6, Cd= | 0.0067295
alpha (deg) | Cl | Cd | Cm | Cl/Cd
-20 | -1.07 | 0.0834 | 0.007 | -12.832
-19.5 | -1.1 | 0.07432 | 0.006 | -14.806
-19 | -1.157 | 0.05069 | 0.005 | -22.817
-18.5 | -1.185 | 0.04393 | 0.004 | -26.969
-18 | -1.21 | 0.03841 | 0.003 | -31.492
-17.5 | -1.231 | 0.03349 | 0.002 | -36.763
-17 | -1.244 | 0.02999 | 0.001 | -41.477
-16.5 | -1.25 | 0.02681 | 0 | -46.606
-16 | -1.251 | 0.02447 | -0.001 | -51.095
-15.5 | -1.248 | 0.02245 | -0.002 | -55.579
-15 | -1.241 | 0.02076 | -0.003 | -59.743
-14.5 | -1.23 | 0.01919 | -0.004 | -64.1
-14 | -1.218 | 0.01743 | -0.006 | -69.882
-13.5 | -1.201 | 0.01612 | -0.007 | -74.516
-13 | -1.18 | 0.01506 | -0.008 | -78.338
-12.5 | -1.154 | 0.01417 | -0.009 | -81.426
-12 | -1.124 | 0.01332 | -0.011 | -84.377
-11.5 | -1.09 | 0.01252 | -0.012 | -87.078
-11 | -1.052 | 0.01191 | -0.013 | -88.398
-10.5 | -1.012 | 0.01135 | -0.014 | -89.132
-10 | -0.968 | 0.01079 | -0.016 | -89.775
-9.5 | -0.923 | 0.01025 | -0.017 | -90.037
-9 | -0.877 | 0.00975 | -0.018 | -89.942
-8.5 | -0.828 | 0.00938 | -0.02 | -88.287
-8 | -0.773 | 0.00904 | -0.021 | -85.565
-7.5 | -0.717 | 0.00868 | -0.022 | -82.618
-7 | -0.659 | 0.00847 | -0.024 | -77.74
-6.5 | -0.6 | 0.00822 | -0.025 | -72.919
-6 | -0.539 | 0.00798 | -0.026 | -67.584
-5.5 | -0.479 | 0.00779 | -0.028 | -61.473
-5 | -0.417 | 0.00755 | -0.029 | -55.248
-4.5 | -0.356 | 0.0074 | -0.03 | -48.065
-4 | -0.294 | 0.00719 | -0.031 | -40.836
-3.5 | -0.231 | 0.00706 | -0.033 | -32.756
-3 | -0.169 | 0.00693 | -0.034 | -24.381
-2.5 | -0.106 | 0.00684 | -0.035 | -15.531
-2 | -0.043 | 0.00518 | -0.037 | -8.391
-1.5 | 0.019 | 0.00499 | -0.038 | 3.892
-1 | 0.082 | 0.00491 | -0.039 | 16.768
-0.5 | 0.145 | 0.00487 | -0.041 | 29.832
0 | 0.208 | 0.00493 | -0.042 | 42.26
0.5 | 0.271 | 0.00496 | -0.043 | 54.73
1 | 0.334 | 0.00502 | -0.045 | 66.578
1.5 | 0.397 | 0.00514 | -0.046 | 77.276
2 | 0.46 | 0.00528 | -0.047 | 87.111
2.5 | 0.523 | 0.00562 | -0.048 | 92.963
3 | 0.583 | 0.00614 | -0.05 | 94.916
3.5 | 0.645 | 0.00829 | -0.051 | 77.79
4 | 0.706 | 0.00861 | -0.052 | 82.092
4.5 | 0.768 | 0.00889 | -0.054 | 86.348
5 | 0.828 | 0.00923 | -0.055 | 89.719
5.5 | 0.885 | 0.00904 | -0.056 | 97.979
6 | 0.941 | 0.00968 | -0.057 | 97.221
6.5 | 0.997 | 0.01 | -0.058 | 99.678
7 | 1.052 | 0.01036 | -0.059 | 101.605
7.5 | 1.107 | 0.01073 | -0.06 | 103.145
8 | 1.158 | 0.01113 | -0.062 | 104.049
8.5 | 1.208 | 0.01159 | -0.063 | 104.252
9 | 1.255 | 0.01205 | -0.064 | 104.182
9.5 | 1.3 | 0.01253 | -0.065 | 103.77
10 | 1.343 | 0.01302 | -0.066 | 103.101
10.5 | 1.382 | 0.01358 | -0.067 | 101.732
11 | 1.415 | 0.01482 | -0.068 | 95.474
11.5 | 1.444 | 0.01564 | -0.069 | 92.329
12 | 1.469 | 0.01637 | -0.07 | 89.775
12.5 | 1.49 | 0.01717 | -0.071 | 86.789
13 | 1.505 | 0.01813 | -0.072 | 82.995
13.5 | 1.516 | 0.01911 | -0.073 | 79.324
14 | 1.523 | 0.02014 | -0.074 | 75.612
14.5 | 1.525 | 0.02142 | -0.075 | 71.199
15 | 1.523 | 0.02259 | -0.076 | 67.401
15.5 | 1.516 | 0.02413 | -0.076 | 62.831
16 | 1.506 | 0.02561 | -0.077 | 58.799
16.5 | 1.491 | 0.02724 | -0.078 | 54.734
17 | 1.471 | 0.02949 | -0.079 | 49.89
17.5 | 1.449 | 0.03163 | -0.079 | 45.821
18 | 1.42 | 0.03435 | -0.08 | 41.336
18.5 | 1.383 | 0.03876 | -0.08 | 35.686
19 | 1.347 | 0.04238 | -0.08 | 31.793
19.5 | 1.307 | 0.04754 | -0.08 | 27.5

## 106. Re 10M Mach 0.00 (2)
BIGFOIL.COM POLAR EXPORT
NACA65A219
NACA65A219 |  |  |  | Cl Max: | 1.5229 | at alpha= | 18.5 | deg
XFOIL ncrit=9 |  |  |  | L/D Max: | 85.4047 | at alpha= | 9 | deg
Re: | 10000000 |  |  | Cd Min: | 0.03995 | at alpha= | 18.5 | deg
Mach: | 0 |  |  | Cl=0 at alpha= | -1.2749 | deg
|  |  |  | @ Cl=0.1, Cd= | 0.0041306
|  |  |  | @ Cl=0.4, Cd= | 0.0050234
|  |  |  | @ Cl=0.6, Cd= | 0.0081278
alpha (deg) | Cl | Cd | Cm | Cl/Cd
-20 | -1.4483 | 0.03721 | -0.0768 | -38.9223
-19.5 | -1.4307 | 0.03443 | -0.0764 | -41.5539
-19 | -1.4027 | 0.03186 | -0.0775 | -44.027
-18.5 | -1.3627 | 0.02963 | -0.0802 | -45.9906
-18 | -1.3464 | 0.02699 | -0.0785 | -49.8851
-17.5 | -1.3047 | 0.02481 | -0.0812 | -52.5877
-17 | -1.2794 | 0.02312 | -0.0797 | -55.3374
-16.5 | -1.2572 | 0.02125 | -0.078 | -59.1624
-16 | -1.2293 | 0.01978 | -0.0766 | -62.1486
-15.5 | -1.1957 | 0.01862 | -0.0756 | -64.2159
-15 | -1.1675 | 0.01718 | -0.074 | -67.9569
-14.5 | -1.1352 | 0.01599 | -0.0726 | -70.9944
-14 | -1.1008 | 0.01496 | -0.0712 | -73.5829
-13.5 | -1.0655 | 0.01401 | -0.0698 | -76.0528
-13 | -1.0291 | 0.01314 | -0.0684 | -78.3181
-12.5 | -0.9991 | 0.01207 | -0.0659 | -82.7755
-12 | -0.9657 | 0.0112 | -0.0635 | -86.2232
-11.5 | -0.9234 | 0.01072 | -0.0623 | -86.1381
-11 | -0.8863 | 0.01008 | -0.0602 | -87.9266
-10.5 | -0.8458 | 0.00959 | -0.0584 | -88.196
-10 | -0.8029 | 0.0092 | -0.0569 | -87.2717
-9.5 | -0.7596 | 0.00884 | -0.0553 | -85.9276
-9 | -0.7138 | 0.00855 | -0.0541 | -83.4854
-8.5 | -0.6664 | 0.00831 | -0.0531 | -80.1925
-8 | -0.6193 | 0.00803 | -0.052 | -77.1233
-7.5 | -0.5704 | 0.00781 | -0.0512 | -73.0346
-7 | -0.5207 | 0.00763 | -0.0505 | -68.2438
-6.5 | -0.4718 | 0.00743 | -0.0496 | -63.4993
-6 | -0.4241 | 0.00726 | -0.0484 | -58.416
-5.5 | -0.3799 | 0.00706 | -0.0464 | -53.8102
-5 | -0.3317 | 0.00693 | -0.0452 | -47.8644
-4.5 | -0.2809 | 0.00675 | -0.0446 | -41.6148
-4 | -0.2311 | 0.00657 | -0.0437 | -35.175
-3.5 | -0.1801 | 0.00642 | -0.0431 | -28.053
-3 | -0.1333 | 0.00617 | -0.0416 | -21.6045
-2.5 | -0.0973 | 0.00568 | -0.0378 | -17.1303
-1.5 | -0.0172 | 0.00492 | -0.0318 | -3.4959
-1 | 0.021 | 0.00448 | -0.0285 | 4.6875
-0.5 | 0.0732 | 0.00418 | -0.0282 | 17.512
0 | 0.1329 | 0.00407 | -0.0296 | 32.6536
0.5 | 0.2023 | 0.00409 | -0.0332 | 49.4621
1 | 0.264 | 0.00411 | -0.0349 | 64.2336
1.5 | 0.3215 | 0.0042 | -0.0357 | 76.5476
2 | 0.369 | 0.00453 | -0.0344 | 81.457
2.5 | 0.4067 | 0.00513 | -0.0311 | 79.2788
3 | 0.4435 | 0.00575 | -0.0277 | 77.1304
4 | 0.523 | 0.00679 | -0.0223 | 77.025
5 | 0.5903 | 0.00807 | -0.0147 | 73.1475
5.5 | 0.6373 | 0.00835 | -0.0136 | 76.3234
6 | 0.6842 | 0.00865 | -0.0125 | 79.0983
6.5 | 0.7294 | 0.009 | -0.0113 | 81.0444
7 | 0.7754 | 0.00934 | -0.0102 | 83.0193
7.5 | 0.8203 | 0.00972 | -0.009 | 84.393
8 | 0.8642 | 0.01015 | -0.0077 | 85.1429
8.5 | 0.9057 | 0.01067 | -0.0062 | 84.8828
9 | 0.9497 | 0.01112 | -0.005 | 85.4047
10 | 1.0306 | 0.01235 | -0.002 | 83.4494
10.5 | 1.0701 | 0.01303 | -0.0005 | 82.1259
11 | 1.1076 | 0.01383 | 0.0013 | 80.0868
11.5 | 1.1455 | 0.01464 | 0.0028 | 78.2445
12 | 1.1808 | 0.01558 | 0.0045 | 75.7895
12.5 | 1.2141 | 0.01666 | 0.0064 | 72.8752
13 | 1.2343 | 0.01846 | 0.0097 | 66.8635
13.5 | 1.267 | 0.01969 | 0.0113 | 64.3474
14 | 1.2982 | 0.02103 | 0.0129 | 61.7309
14.5 | 1.3326 | 0.02269 | 0.013 | 58.7307
15 | 1.3678 | 0.0243 | 0.0136 | 56.2881
15.5 | 1.3938 | 0.02609 | 0.0154 | 53.4228
16 | 1.4201 | 0.02791 | 0.017 | 50.8814
16.5 | 1.4406 | 0.03015 | 0.0189 | 47.7811
17 | 1.461 | 0.03252 | 0.0206 | 44.9262
17.5 | 1.4841 | 0.03477 | 0.0218 | 42.6833
18 | 1.5042 | 0.03727 | 0.0231 | 40.3595
18.5 | 1.5229 | 0.03995 | 0.0243 | 38.1202

## 107. Re 10M Mach 0.10 (1)
BIGFOIL.COM POLAR EXPORT
NACA65A219
NACA65A219 |  |  |  | Cl Max: | 1.512 | at alpha= | 14 | deg
JavaFoil+Calcfoil stall+Eppler ext transition |  |  |  | L/D Max: | 103.733 | at alpha= | 8.5 | deg
Re: | 10000000 |  |  | Cd Min: | 0.00491 | at alpha= | -0.5 | deg
Mach: | 0.1 |  |  | Cl=0 at alpha= | -1.6562 | deg
|  |  |  | @ Cl=0.1, Cd= | 0.0049246
|  |  |  | @ Cl=0.4, Cd= | 0.0051622
|  |  |  | @ Cl=0.6, Cd= | 0.0066713
alpha (deg) | Cl | Cd | Cm | Cl/Cd
-20 | -0.994 | 0.10845 | 0.006 | -9.166
-19.5 | -1.022 | 0.10198 | 0.005 | -10.016
-19 | -1.097 | 0.06234 | 0.005 | -17.602
-18.5 | -1.139 | 0.04928 | 0.004 | -23.117
-18 | -1.17 | 0.04224 | 0.003 | -27.694
-17.5 | -1.196 | 0.03684 | 0.002 | -32.456
-17 | -1.215 | 0.03188 | 0.001 | -38.124
-16.5 | -1.225 | 0.0285 | 0 | -42.966
-16 | -1.229 | 0.02607 | -0.001 | -47.126
-15.5 | -1.23 | 0.02346 | -0.002 | -52.451
-15 | -1.227 | 0.0214 | -0.003 | -57.35
-14.5 | -1.22 | 0.01961 | -0.005 | -62.181
-14 | -1.208 | 0.01824 | -0.006 | -66.217
-13.5 | -1.193 | 0.0168 | -0.007 | -71.036
-13 | -1.176 | 0.01534 | -0.008 | -76.636
-12.5 | -1.151 | 0.0145 | -0.009 | -79.414
-12 | -1.123 | 0.01355 | -0.011 | -82.851
-11.5 | -1.09 | 0.01276 | -0.012 | -85.45
-11 | -1.053 | 0.01209 | -0.013 | -87.138
-10.5 | -1.014 | 0.01139 | -0.014 | -88.985
-10 | -0.971 | 0.01089 | -0.016 | -89.151
-9.5 | -0.925 | 0.01034 | -0.017 | -89.481
-9 | -0.878 | 0.00986 | -0.018 | -89.076
-8.5 | -0.831 | 0.00941 | -0.02 | -88.333
-8 | -0.777 | 0.00916 | -0.021 | -84.759
-7.5 | -0.72 | 0.0088 | -0.022 | -81.861
-7 | -0.662 | 0.00849 | -0.024 | -77.964
-6.5 | -0.602 | 0.00824 | -0.025 | -73.085
-6 | -0.542 | 0.00804 | -0.026 | -67.376
-5.5 | -0.481 | 0.00778 | -0.028 | -61.826
-5 | -0.419 | 0.00755 | -0.029 | -55.512
-4.5 | -0.357 | 0.0074 | -0.03 | -48.296
-4 | -0.295 | 0.00724 | -0.032 | -40.762
-3.5 | -0.232 | 0.00708 | -0.033 | -32.831
-3 | -0.17 | 0.00695 | -0.034 | -24.434
-2.5 | -0.107 | 0.00684 | -0.036 | -15.609
-2 | -0.044 | 0.00518 | -0.037 | -8.438
-1.5 | 0.02 | 0.00498 | -0.038 | 3.914
-1 | 0.083 | 0.00493 | -0.04 | 16.782
-0.5 | 0.146 | 0.00491 | -0.041 | 29.72
0 | 0.209 | 0.00493 | -0.042 | 42.489
0.5 | 0.273 | 0.00497 | -0.043 | 54.786
1 | 0.336 | 0.00504 | -0.045 | 66.641
1.5 | 0.399 | 0.00516 | -0.046 | 77.363
2 | 0.462 | 0.0053 | -0.047 | 87.157
2.5 | 0.525 | 0.00562 | -0.049 | 93.435
3 | 0.586 | 0.00617 | -0.05 | 95.033
3.5 | 0.648 | 0.00839 | -0.051 | 77.293
4 | 0.71 | 0.00862 | -0.053 | 82.317
4.5 | 0.771 | 0.00893 | -0.054 | 86.367
5 | 0.831 | 0.0088 | -0.055 | 94.345
5.5 | 0.889 | 0.00941 | -0.056 | 94.41
6 | 0.945 | 0.00974 | -0.057 | 96.985
6.5 | 1.001 | 0.01008 | -0.058 | 99.372
7 | 1.057 | 0.01045 | -0.06 | 101.094
7.5 | 1.111 | 0.01082 | -0.061 | 102.72
8 | 1.163 | 0.01123 | -0.062 | 103.558
8.5 | 1.212 | 0.01169 | -0.063 | 103.733
9 | 1.259 | 0.01219 | -0.064 | 103.317
9.5 | 1.304 | 0.01268 | -0.065 | 102.822
10 | 1.346 | 0.01316 | -0.066 | 102.303
10.5 | 1.385 | 0.01373 | -0.067 | 100.823
11 | 1.417 | 0.01501 | -0.068 | 94.404
11.5 | 1.445 | 0.01586 | -0.069 | 91.078
12 | 1.468 | 0.01658 | -0.07 | 88.555
12.5 | 1.487 | 0.01745 | -0.071 | 85.189
13 | 1.5 | 0.01844 | -0.072 | 81.319
13.5 | 1.508 | 0.01948 | -0.073 | 77.432
14 | 1.512 | 0.02072 | -0.074 | 72.974
14.5 | 1.511 | 0.02188 | -0.075 | 69.047
15 | 1.505 | 0.02334 | -0.076 | 64.463
15.5 | 1.495 | 0.02475 | -0.077 | 60.379
16 | 1.48 | 0.02632 | -0.077 | 56.219
16.5 | 1.459 | 0.02847 | -0.078 | 51.251
17 | 1.435 | 0.03076 | -0.079 | 46.658
17.5 | 1.408 | 0.03326 | -0.079 | 42.33
18 | 1.374 | 0.03606 | -0.08 | 38.09
18.5 | 1.33 | 0.04133 | -0.08 | 32.187
19 | 1.287 | 0.04643 | -0.08 | 27.719

## 108. Re 10M Mach 0.10 (2)
BIGFOIL.COM POLAR EXPORT
NACA65A219
NACA65A219 |  |  |  | Cl Max: | 1.5209 | at alpha= | 18.5 | deg
XFOIL ncrit=9 |  |  |  | L/D Max: | 84.2819 | at alpha= | 9 | deg
Re: | 10000000 |  |  | Cd Min: | 0.04153 | at alpha= | 18.5 | deg
Mach: | 0.1 |  |  | Cl=0 at alpha= | -1.2763 | deg
|  |  |  | @ Cl=0.1, Cd= | 0.0041313
|  |  |  | @ Cl=0.4, Cd= | 0.0049963
|  |  |  | @ Cl=0.6, Cd= | 0.0081807
alpha (deg) | Cl | Cd | Cm | Cl/Cd
-20 | -1.4453 | 0.03905 | -0.0796 | -37.0115
-19.5 | -1.429 | 0.03607 | -0.0791 | -39.6174
-19 | -1.4029 | 0.03329 | -0.0799 | -42.1418
-18 | -1.3454 | 0.02823 | -0.0811 | -47.6585
-17.5 | -1.306 | 0.02587 | -0.0834 | -50.4832
-17 | -1.2788 | 0.02404 | -0.0824 | -53.1947
-16.5 | -1.2557 | 0.02214 | -0.0808 | -56.7164
-16 | -1.2293 | 0.0205 | -0.0792 | -59.9659
-15.5 | -1.196 | 0.01926 | -0.0781 | -62.0976
-15 | -1.1685 | 0.01772 | -0.0763 | -65.9424
-14.5 | -1.1364 | 0.01647 | -0.0748 | -68.9982
-14 | -1.1009 | 0.01543 | -0.0735 | -71.348
-13.5 | -1.0657 | 0.01441 | -0.072 | -73.9556
-13 | -1.0299 | 0.01347 | -0.0704 | -76.4588
-12.5 | -0.9987 | 0.01238 | -0.068 | -80.6704
-12 | -0.9671 | 0.0114 | -0.0654 | -84.8333
-11.5 | -0.9239 | 0.01092 | -0.0643 | -84.6062
-11 | -0.8878 | 0.01021 | -0.0619 | -86.954
-10.5 | -0.8466 | 0.00972 | -0.0601 | -87.0988
-10 | -0.8041 | 0.00928 | -0.0584 | -86.6487
-9.5 | -0.7605 | 0.00891 | -0.0568 | -85.3535
-9 | -0.7149 | 0.00861 | -0.0555 | -83.0314
-8.5 | -0.6678 | 0.00836 | -0.0543 | -79.8804
-8 | -0.6205 | 0.00808 | -0.0531 | -76.7946
-7.5 | -0.5713 | 0.00785 | -0.0523 | -72.7771
-7 | -0.5214 | 0.00766 | -0.0515 | -68.0679
-6.5 | -0.4719 | 0.00746 | -0.0506 | -63.2574
-6 | -0.4235 | 0.00728 | -0.0495 | -58.1731
-5.5 | -0.3781 | 0.00708 | -0.0477 | -53.404
-5 | -0.3317 | 0.00695 | -0.046 | -47.7266
-4.5 | -0.2809 | 0.00677 | -0.0453 | -41.4919
-4 | -0.2311 | 0.00659 | -0.0443 | -35.0683
-3.5 | -0.1799 | 0.00644 | -0.0436 | -27.9348
-3 | -0.1324 | 0.0062 | -0.0422 | -21.3548
-2.5 | -0.0967 | 0.00571 | -0.0382 | -16.9352
-2 | -0.059 | 0.00526 | -0.0347 | -11.2167
-1.5 | -0.017 | 0.00494 | -0.032 | -3.4413
-1 | 0.021 | 0.00449 | -0.0286 | 4.6771
-0.5 | 0.0733 | 0.00418 | -0.0283 | 17.5359
0 | 0.1336 | 0.00407 | -0.0297 | 32.8256
0.5 | 0.2032 | 0.00409 | -0.0333 | 49.6822
1 | 0.265 | 0.00412 | -0.035 | 64.3204
1.5 | 0.3226 | 0.00421 | -0.0357 | 76.6271
2 | 0.3708 | 0.00452 | -0.0345 | 82.0354
2.5 | 0.4082 | 0.00513 | -0.0311 | 79.5712
3 | 0.4443 | 0.00576 | -0.0275 | 77.1354
3.5 | 0.4822 | 0.00634 | -0.0243 | 76.0568
4 | 0.5231 | 0.00681 | -0.0217 | 76.8135
4.5 | 0.5536 | 0.00753 | -0.0172 | 73.5193
5 | 0.5901 | 0.00812 | -0.0139 | 72.6724
5.5 | 0.6374 | 0.00841 | -0.0129 | 75.7907
6 | 0.6844 | 0.00871 | -0.0118 | 78.5763
6.5 | 0.7294 | 0.00908 | -0.0104 | 80.3304
7 | 0.7759 | 0.00943 | -0.0093 | 82.28
7.5 | 0.8209 | 0.00982 | -0.0081 | 83.5947
8 | 0.8643 | 0.01028 | -0.0066 | 84.0759
8.5 | 0.9062 | 0.01082 | -0.0051 | 83.7523
9 | 0.9507 | 0.01128 | -0.004 | 84.2819
9.5 | 0.99 | 0.01195 | -0.0021 | 82.8452
10 | 1.0313 | 0.01258 | -0.0007 | 81.9793
10.5 | 1.0715 | 0.01327 | 0.0008 | 80.746
11 | 1.1086 | 0.01412 | 0.0026 | 78.5127
11.5 | 1.1459 | 0.01499 | 0.0043 | 76.4443
12 | 1.1808 | 0.016 | 0.0062 | 73.8
12.5 | 1.2157 | 0.01706 | 0.0079 | 71.2603
13 | 1.2334 | 0.01904 | 0.0115 | 64.7794
13.5 | 1.2675 | 0.02026 | 0.013 | 62.5617
15 | 1.3676 | 0.02513 | 0.0155 | 54.421
15.5 | 1.3928 | 0.02706 | 0.0174 | 51.4708
16 | 1.4184 | 0.029 | 0.0191 | 48.9103
16.5 | 1.4391 | 0.03132 | 0.021 | 45.9483
17 | 1.461 | 0.03367 | 0.0226 | 43.3917
17.5 | 1.4836 | 0.03602 | 0.0239 | 41.1882
18 | 1.5043 | 0.03857 | 0.0252 | 39.0018
18.5 | 1.5209 | 0.04153 | 0.0265 | 36.6217

## 109. Re 10M Mach 0.25 (1)
BIGFOIL.COM POLAR EXPORT
NACA65A219
NACA65A219 |  |  |  | Cl Max: | 1.452 | at alpha= | 12.5 | deg
JavaFoil+Calcfoil stall+Eppler ext transition |  |  |  | L/D Max: | 100.916 | at alpha= | 8 | deg
Re: | 10000000 |  |  | Cd Min: | 0.00493 | at alpha= | -0.5 | deg
Mach: | 0.25 |  |  | Cl=0 at alpha= | -1.6539 | deg
|  |  |  | @ Cl=0.1, Cd= | 0.0049531
|  |  |  | @ Cl=0.4, Cd= | 0.00519
|  |  |  | @ Cl=0.6, Cd= | 0.0082648
alpha (deg) | Cl | Cd | Cm | Cl/Cd
-18.5 | -0.738 | 0.13682 | 0.003 | -5.393
-18 | -0.796 | 0.12549 | 0.002 | -6.342
-17.5 | -0.851 | 0.1138 | 0.002 | -7.476
-17 | -0.9 | 0.09959 | 0.001 | -9.038
-16.5 | -0.976 | 0.064 | 0 | -15.243
-16 | -1.042 | 0.04137 | -0.001 | -25.192
-15.5 | -1.082 | 0.03237 | -0.002 | -33.428
-15 | -1.109 | 0.02718 | -0.003 | -40.825
-14.5 | -1.126 | 0.02401 | -0.005 | -46.899
-14 | -1.135 | 0.02163 | -0.006 | -52.481
-13.5 | -1.137 | 0.01962 | -0.007 | -57.928
-13 | -1.132 | 0.01791 | -0.008 | -63.24
-12.5 | -1.124 | 0.01609 | -0.01 | -69.863
-12 | -1.107 | 0.01494 | -0.011 | -74.131
-11.5 | -1.084 | 0.01393 | -0.012 | -77.803
-11 | -1.055 | 0.01293 | -0.014 | -81.567
-10.5 | -1.02 | 0.01225 | -0.015 | -83.255
-10 | -0.981 | 0.01154 | -0.016 | -85.01
-9.5 | -0.937 | 0.01091 | -0.017 | -85.897
-9 | -0.891 | 0.01039 | -0.019 | -85.77
-8.5 | -0.842 | 0.00985 | -0.02 | -85.447
-8 | -0.793 | 0.0093 | -0.022 | -85.25
-7.5 | -0.737 | 0.00914 | -0.023 | -80.713
-7 | -0.678 | 0.00877 | -0.024 | -77.306
-6.5 | -0.618 | 0.00845 | -0.026 | -73.121
-6 | -0.556 | 0.00827 | -0.027 | -67.228
-5.5 | -0.494 | 0.00799 | -0.028 | -61.821
-5 | -0.431 | 0.00772 | -0.03 | -55.751
-4.5 | -0.367 | 0.00758 | -0.031 | -48.408
-4 | -0.303 | 0.00738 | -0.032 | -41.047
-3.5 | -0.239 | 0.00723 | -0.034 | -33.038
-3 | -0.174 | 0.00704 | -0.035 | -24.755
-2.5 | -0.11 | 0.00693 | -0.037 | -15.833
-2 | -0.045 | 0.00524 | -0.038 | -8.561
-1.5 | 0.02 | 0.00502 | -0.039 | 3.995
-1 | 0.085 | 0.00496 | -0.041 | 17.135
-0.5 | 0.15 | 0.00493 | -0.042 | 30.429
0 | 0.215 | 0.00497 | -0.043 | 43.244
0.5 | 0.28 | 0.00502 | -0.045 | 55.799
1 | 0.345 | 0.00508 | -0.046 | 67.881
1.5 | 0.41 | 0.00521 | -0.047 | 78.693
2 | 0.475 | 0.00538 | -0.049 | 88.29
2.5 | 0.54 | 0.00571 | -0.05 | 94.471
3 | 0.602 | 0.00835 | -0.051 | 72.127
3.5 | 0.666 | 0.00856 | -0.053 | 77.766
4 | 0.729 | 0.00899 | -0.054 | 81.113
4.5 | 0.79 | 0.00883 | -0.055 | 89.499
5 | 0.849 | 0.00944 | -0.056 | 90.013
5.5 | 0.908 | 0.00976 | -0.057 | 93.064
6 | 0.967 | 0.01011 | -0.059 | 95.586
6.5 | 1.024 | 0.01049 | -0.06 | 97.659
7 | 1.081 | 0.01088 | -0.061 | 99.283
7.5 | 1.136 | 0.01132 | -0.062 | 100.317
8 | 1.187 | 0.01176 | -0.063 | 100.916
8.5 | 1.236 | 0.0123 | -0.065 | 100.48
9 | 1.281 | 0.01286 | -0.066 | 99.582
9.5 | 1.323 | 0.01339 | -0.067 | 98.84
10 | 1.36 | 0.01463 | -0.068 | 93.001
10.5 | 1.394 | 0.0154 | -0.069 | 90.493
11 | 1.419 | 0.0162 | -0.07 | 87.603
11.5 | 1.437 | 0.01711 | -0.071 | 84.01
12 | 1.448 | 0.01828 | -0.072 | 79.198
12.5 | 1.452 | 0.01928 | -0.073 | 75.29
13 | 1.448 | 0.02057 | -0.074 | 70.381
13.5 | 1.436 | 0.02201 | -0.075 | 65.243
14 | 1.417 | 0.02323 | -0.076 | 60.989
14.5 | 1.388 | 0.02531 | -0.077 | 54.828
15 | 1.351 | 0.02736 | -0.077 | 49.381
15.5 | 1.303 | 0.03083 | -0.078 | 42.254
16 | 1.249 | 0.0342 | -0.078 | 36.511
16.5 | 1.184 | 0.03951 | -0.078 | 29.963
17 | 1.092 | 0.05608 | -0.075 | 19.468
17.5 | 0.962 | 0.10012 | -0.065 | 9.611

## 110. Re 10M Mach 0.25 (2)
BIGFOIL.COM POLAR EXPORT
NACA65A219
NACA65A219 |  |  |  | Cl Max: | 1.5032 | at alpha= | 18.5 | deg
XFOIL ncrit=9 |  |  |  | L/D Max: | 85.1902 | at alpha= | 2 | deg
Re: | 10000000 |  |  | Cd Min: | 0.05209 | at alpha= | -20 | deg
Mach: | 0.25 |  |  | Cl=0 at alpha= | -1.2851 | deg
|  |  |  | @ Cl=0.1, Cd= | 0.0041657
|  |  |  | @ Cl=0.4, Cd= | 0.004851
|  |  |  | @ Cl=0.6, Cd= | 0.0085036
alpha (deg) | Cl | Cd | Cm | Cl/Cd
-20 | -1.4028 | 0.05209 | -0.093 | -26.9303
-19.5 | -1.4013 | 0.04709 | -0.093 | -29.7579
-19 | -1.3867 | 0.04291 | -0.0933 | -32.3165
-18 | -1.337 | 0.0357 | -0.0947 | -37.451
-17.5 | -1.3091 | 0.03248 | -0.0952 | -40.3048
-17 | -1.2683 | 0.02997 | -0.0966 | -42.319
-16.5 | -1.2499 | 0.02727 | -0.0947 | -45.8343
-16 | -1.2273 | 0.02493 | -0.0927 | -49.2298
-15.5 | -1.1951 | 0.0232 | -0.0911 | -51.5129
-15 | -1.1712 | 0.02108 | -0.0889 | -55.5598
-14.5 | -1.1409 | 0.01939 | -0.0869 | -58.8396
-14 | -1.1067 | 0.01796 | -0.085 | -61.6203
-13.5 | -1.0713 | 0.01666 | -0.0832 | -64.3037
-13 | -1.0349 | 0.01543 | -0.0813 | -67.0706
-12.5 | -1.0015 | 0.01415 | -0.0789 | -70.7774
-12 | -0.9691 | 0.01289 | -0.0762 | -75.1823
-11.5 | -0.9233 | 0.01227 | -0.0749 | -75.2486
-11 | -0.8906 | 0.01119 | -0.0718 | -79.5889
-10.5 | -0.8513 | 0.01046 | -0.0693 | -81.3862
-10 | -0.8094 | 0.00986 | -0.0671 | -82.0892
-9.5 | -0.7646 | 0.0094 | -0.0651 | -81.3404
-9 | -0.7199 | 0.00897 | -0.0631 | -80.2564
-8.5 | -0.672 | 0.00865 | -0.0615 | -77.6879
-8 | -0.6244 | 0.00834 | -0.0598 | -74.8681
-7.5 | -0.5757 | 0.00808 | -0.0582 | -71.25
-7 | -0.5255 | 0.00782 | -0.057 | -67.1995
-6.5 | -0.4738 | 0.00762 | -0.056 | -62.1785
-6 | -0.4226 | 0.00741 | -0.0549 | -57.031
-5.5 | -0.3731 | 0.0072 | -0.0535 | -51.8194
-5 | -0.3233 | 0.00704 | -0.052 | -45.9233
-4.5 | -0.2761 | 0.0069 | -0.05 | -40.0145
-4 | -0.23 | 0.00671 | -0.0478 | -34.2772
-3.5 | -0.1783 | 0.00655 | -0.0468 | -27.2214
-3 | -0.1294 | 0.00635 | -0.0452 | -20.378
-2.5 | -0.0938 | 0.00584 | -0.0408 | -16.0616
-2 | -0.0568 | 0.00537 | -0.0367 | -10.5773
-1.5 | -0.0159 | 0.00505 | -0.0334 | -3.1485
-1 | 0.0211 | 0.00453 | -0.0294 | 4.6578
-0.5 | 0.074 | 0.00421 | -0.0288 | 17.5772
0 | 0.1385 | 0.0041 | -0.0308 | 33.7805
0.5 | 0.2077 | 0.00412 | -0.0338 | 50.4126
1 | 0.2703 | 0.00414 | -0.0352 | 65.2899
1.5 | 0.3288 | 0.00424 | -0.0358 | 77.5472
2 | 0.3808 | 0.00447 | -0.0349 | 85.1902
3.5 | 0.4831 | 0.0065 | -0.0217 | 74.3231
4 | 0.5237 | 0.00697 | -0.0187 | 75.1363
4.5 | 0.5456 | 0.00795 | -0.0123 | 68.6289
5 | 0.5886 | 0.00842 | -0.01 | 69.905
5.5 | 0.6363 | 0.00877 | -0.0086 | 72.5542
6 | 0.6847 | 0.00912 | -0.0074 | 75.0768
6.5 | 0.7304 | 0.00957 | -0.0058 | 76.3218
7 | 0.7771 | 0.00999 | -0.0044 | 77.7878
7.5 | 0.8218 | 0.01052 | -0.0028 | 78.1179
8 | 0.8669 | 0.01105 | -0.0012 | 78.4525
8.5 | 0.9082 | 0.01175 | 0.0008 | 77.2936
9 | 0.9535 | 0.01234 | 0.0022 | 77.269
9.5 | 0.9943 | 0.01312 | 0.0042 | 75.7851
10 | 1.0366 | 0.01389 | 0.0059 | 74.6292
10.5 | 1.0747 | 0.01487 | 0.008 | 72.273
11 | 1.1132 | 0.01588 | 0.01 | 70.1008
11.5 | 1.1493 | 0.01706 | 0.0122 | 67.3681
12 | 1.1847 | 0.01832 | 0.0143 | 64.667
12.5 | 1.2158 | 0.01987 | 0.0168 | 61.1877
13 | 1.2315 | 0.02233 | 0.0206 | 55.15
13.5 | 1.2664 | 0.02383 | 0.0223 | 53.1431
14 | 1.2976 | 0.02561 | 0.0242 | 50.6677
15 | 1.3656 | 0.02998 | 0.0257 | 45.5504
15.5 | 1.3924 | 0.0322 | 0.0277 | 43.2422
16 | 1.4158 | 0.03475 | 0.0297 | 40.7424
16.5 | 1.4361 | 0.03758 | 0.0317 | 38.2145
17 | 1.4579 | 0.04041 | 0.0334 | 36.0777
17.5 | 1.47 | 0.04409 | 0.0352 | 33.3409
18 | 1.4888 | 0.04735 | 0.0366 | 31.4424
18.5 | 1.5032 | 0.05108 | 0.0378 | 29.4283

## 111. Re 10M Mach 0.50 (1)
BIGFOIL.COM POLAR EXPORT
NACA65A219
NACA65A219 |  |  |  | Cl Max: | 1.289 | at alpha= | 8.5 | deg
JavaFoil+Calcfoil stall+Eppler ext transition |  |  |  | L/D Max: | 97.391 | at alpha= | 2.5 | deg
Re: | 10000000 |  |  | Cd Min: | 0.00517 | at alpha= | -0.5 | deg
Mach: | 0.5 |  |  | Cl=0 at alpha= | -1.6528 | deg
|  |  |  | @ Cl=0.1, Cd= | 0.0051793
|  |  |  | @ Cl=0.4, Cd= | 0.0053769
|  |  |  | @ Cl=0.6, Cd= | 0.0061792
alpha (deg) | Cl | Cd | Cm | Cl/Cd
-20 | -1.105 | 0.109 | 0.007 | -10.141
-19.5 | -1.086 | 0.09639 | 0.006 | -11.269
-19 | -1.031 | 0.11089 | 0.005 | -9.298
-18.5 | -0.97 | 0.13154 | 0.003 | -7.376
-18 | -0.935 | 0.12998 | 0.002 | -7.197
-17.5 | -0.935 | 0.1089 | 0.002 | -8.591
-17 | -0.895 | 0.11279 | 0.001 | -7.932
-16.5 | -0.852 | 0.11773 | 0 | -7.234
-16 | -0.822 | 0.11396 | -0.001 | -7.216
-15.5 | -0.795 | 0.10628 | -0.001 | -7.476
-15 | -0.767 | 0.09981 | -0.002 | -7.682
-14.5 | -0.737 | 0.10836 | -0.003 | -6.806
-14 | -0.709 | 0.10019 | -0.004 | -7.079
-13.5 | -0.681 | 0.09289 | -0.004 | -7.326
-13 | -0.653 | 0.08489 | -0.005 | -7.689
-12.5 | -0.625 | 0.07917 | -0.006 | -7.892
-12 | -0.595 | 0.08648 | -0.006 | -6.878
-11.5 | -0.567 | 0.07724 | -0.007 | -7.336
-11 | -0.538 | 0.07837 | -0.008 | -6.864
-10.5 | -0.513 | 0.06659 | -0.01 | -7.697
-10 | -0.546 | 0.02778 | -0.016 | -19.648
-9.5 | -0.871 | 0.01618 | -0.019 | -53.816
-9 | -0.892 | 0.01457 | -0.021 | -61.229
-8.5 | -0.876 | 0.01256 | -0.022 | -69.789
-8 | -0.84 | 0.01159 | -0.024 | -72.435
-7.5 | -0.792 | 0.01084 | -0.025 | -73.008
-7 | -0.735 | 0.01036 | -0.027 | -70.922
-6.5 | -0.674 | 0.00989 | -0.028 | -68.148
-6 | -0.61 | 0.00944 | -0.03 | -64.608
-5.5 | -0.545 | 0.00906 | -0.032 | -60.129
-5 | -0.479 | 0.00877 | -0.033 | -54.614
-4.5 | -0.409 | 0.00843 | -0.035 | -48.495
-4 | -0.338 | 0.0081 | -0.036 | -41.69
-3.5 | -0.266 | 0.00779 | -0.038 | -34.228
-3 | -0.195 | 0.00758 | -0.039 | -25.661
-2.5 | -0.123 | 0.0074 | -0.041 | -16.558
-2 | -0.05 | 0.00729 | -0.042 | -6.878
-1.5 | 0.022 | 0.00526 | -0.044 | 4.26
-1 | 0.095 | 0.00518 | -0.045 | 18.369
-0.5 | 0.168 | 0.00517 | -0.047 | 32.435
0 | 0.24 | 0.0052 | -0.048 | 46.236
0.5 | 0.313 | 0.00528 | -0.05 | 59.355
1 | 0.386 | 0.00534 | -0.051 | 72.221
1.5 | 0.458 | 0.00553 | -0.053 | 82.849
2 | 0.531 | 0.0057 | -0.054 | 93.072
2.5 | 0.603 | 0.0062 | -0.056 | 97.391
3 | 0.666 | 0.00929 | -0.057 | 71.637
3.5 | 0.734 | 0.00966 | -0.058 | 76.016
4 | 0.803 | 0.0101 | -0.06 | 79.447
4.5 | 0.87 | 0.01053 | -0.061 | 82.641
5 | 0.936 | 0.011 | -0.062 | 85.092
5.5 | 1 | 0.01147 | -0.064 | 87.172
6 | 1.062 | 0.01199 | -0.065 | 88.536
6.5 | 1.121 | 0.01261 | -0.066 | 88.897
7 | 1.177 | 0.01326 | -0.068 | 88.721
7.5 | 1.228 | 0.01406 | -0.069 | 87.307
8 | 1.266 | 0.01489 | -0.07 | 84.986
8.5 | 1.289 | 0.01588 | -0.072 | 81.147
9 | 1.287 | 0.01813 | -0.073 | 70.953
9.5 | 1.242 | 0.01981 | -0.074 | 62.684
10 | 0.995 | 0.02253 | -0.075 | 44.156
10.5 | 0.709 | 0.06765 | -0.051 | 10.479
11 | 0.859 | 0.0248 | -0.076 | 34.632
11.5 | 0.754 | 0.07868 | -0.043 | 9.58
12 | 0.781 | 0.08798 | -0.043 | 8.878
12.5 | 0.958 | 0.02721 | -0.08 | 35.195
13 | 0.838 | 0.08789 | -0.046 | 9.535
13.5 | 0.866 | 0.09602 | -0.047 | 9.016

## 112. Re 10M Mach 0.50 (2)
BIGFOIL.COM POLAR EXPORT
NACA65A219
NACA65A219 |  |  |  | Cl Max: | 1.2758 | at alpha= | 13.5 | deg
XFOIL ncrit=9 |  |  |  | L/D Max: | 89.7821 | at alpha= | 2 | deg
Re: | 10000000 |  |  | Cd Min: | 0.10432 | at alpha= | 17 | deg
Mach: | 0.5 |  |  | Cl=0 at alpha= | -99 | deg
|  |  |  | @ Cl=0.1, Cd= | 0.00424
|  |  |  | @ Cl=0.4, Cd= | 0.0045579
|  |  |  | @ Cl=0.6, Cd= | 0.010957
alpha (deg) | Cl | Cd | Cm | Cl/Cd
0 | 0.1535 | 0.00424 | -0.0339 | 36.2028
0.5 | 0.2221 | 0.00426 | -0.0348 | 52.1362
1 | 0.2885 | 0.00431 | -0.0352 | 66.9374
1.5 | 0.3518 | 0.00443 | -0.0348 | 79.4131
2 | 0.4121 | 0.00459 | -0.0339 | 89.7821
2.5 | 0.4406 | 0.00529 | -0.0265 | 83.2892
3 | 0.4648 | 0.00615 | -0.0187 | 75.5772
3.5 | 0.4713 | 0.00749 | -0.0081 | 62.9239
4.5 | 0.5213 | 0.0099 | 0.0048 | 52.6566
5 | 0.5705 | 0.0106 | 0.0071 | 53.8208
5.5 | 0.6234 | 0.01124 | 0.0089 | 55.4626
6 | 0.6724 | 0.01208 | 0.0112 | 55.6623
6.5 | 0.7212 | 0.01296 | 0.0135 | 55.6481
7 | 0.7704 | 0.0139 | 0.0158 | 55.4245
7.5 | 0.817 | 0.01502 | 0.0183 | 54.3941
8 | 0.865 | 0.01615 | 0.0208 | 53.5604
8.5 | 0.907 | 0.01761 | 0.0238 | 51.5048
9 | 0.9556 | 0.0189 | 0.0262 | 50.5608
9.5 | 0.999 | 0.02047 | 0.0291 | 48.8031
10 | 1.043 | 0.02214 | 0.032 | 47.1093
10.5 | 1.0841 | 0.02402 | 0.0351 | 45.1332
11 | 1.1259 | 0.02597 | 0.0382 | 43.3539
11.5 | 1.1588 | 0.02848 | 0.0419 | 40.6882
12 | 1.1956 | 0.03092 | 0.0452 | 38.6675
12.5 | 1.2253 | 0.03388 | 0.0488 | 36.1659
13 | 1.2527 | 0.03717 | 0.0525 | 33.7019
13.5 | 1.2758 | 0.04092 | 0.0563 | 31.1779
15.5 | 1.207 | 0.07086 | 0.0633 | 17.0336
16 | 1.1561 | 0.08224 | 0.061 | 14.0576
16.5 | 1.1289 | 0.09225 | 0.0579 | 12.2374
17 | 1.0893 | 0.10432 | 0.0526 | 10.4419

## 113. Re 12M Mach 0.00 (1)
BIGFOIL.COM POLAR EXPORT
NACA65A219
NACA65A219 |  |  |  | Cl Max: | 1.527 | at alpha= | 14.5 | deg
JavaFoil+Calcfoil stall+Eppler ext transition |  |  |  | L/D Max: | 107.403 | at alpha= | 8.5 | deg
Re: | 12000000 |  |  | Cd Min: | 0.00492 | at alpha= | 0 | deg
Mach: | 0 |  |  | Cl=0 at alpha= | -1.6532 | deg
|  |  |  | @ Cl=0.1, Cd= | 0.0049643
|  |  |  | @ Cl=0.4, Cd= | 0.0052724
|  |  |  | @ Cl=0.6, Cd= | 0.0078986
alpha (deg) | Cl | Cd | Cm | Cl/Cd
-20 | -1.092 | 0.06818 | 0.007 | -16.013
-19.5 | -1.119 | 0.06227 | 0.006 | -17.973
-19 | -1.161 | 0.04811 | 0.005 | -24.13
-18.5 | -1.191 | 0.04087 | 0.004 | -29.135
-18 | -1.214 | 0.03598 | 0.003 | -33.75
-17.5 | -1.234 | 0.03208 | 0.002 | -38.476
-17 | -1.248 | 0.02843 | 0.001 | -43.883
-16.5 | -1.252 | 0.02579 | 0 | -48.557
-16 | -1.253 | 0.02335 | -0.001 | -53.684
-15.5 | -1.25 | 0.02163 | -0.002 | -57.773
-15 | -1.243 | 0.01992 | -0.003 | -62.388
-14.5 | -1.233 | 0.01834 | -0.004 | -67.245
-14 | -1.221 | 0.0167 | -0.006 | -73.12
-13.5 | -1.204 | 0.01555 | -0.007 | -77.424
-13 | -1.182 | 0.01451 | -0.008 | -81.466
-12.5 | -1.155 | 0.01376 | -0.009 | -83.976
-12 | -1.125 | 0.01291 | -0.011 | -87.152
-11.5 | -1.091 | 0.0122 | -0.012 | -89.416
-11 | -1.054 | 0.01159 | -0.013 | -90.926
-10.5 | -1.013 | 0.01099 | -0.014 | -92.159
-10 | -0.97 | 0.01049 | -0.016 | -92.466
-9.5 | -0.925 | 0.00997 | -0.017 | -92.781
-9 | -0.88 | 0.00931 | -0.018 | -94.486
-8.5 | -0.828 | 0.00912 | -0.02 | -90.826
-8 | -0.773 | 0.00879 | -0.021 | -87.951
-7.5 | -0.717 | 0.00845 | -0.022 | -84.815
-7 | -0.659 | 0.00821 | -0.024 | -80.298
-6.5 | -0.6 | 0.00802 | -0.025 | -74.809
-6 | -0.539 | 0.00778 | -0.026 | -69.331
-5.5 | -0.479 | 0.00758 | -0.028 | -63.165
-5 | -0.417 | 0.00737 | -0.029 | -56.65
-4.5 | -0.356 | 0.0072 | -0.03 | -49.375
-4 | -0.294 | 0.00701 | -0.031 | -41.887
-3.5 | -0.231 | 0.0069 | -0.033 | -33.541
-3 | -0.169 | 0.00678 | -0.034 | -24.913
-2.5 | -0.106 | 0.00669 | -0.035 | -15.887
-2 | -0.043 | 0.00547 | -0.037 | -7.953
-1.5 | 0.019 | 0.00514 | -0.038 | 3.775
-1 | 0.082 | 0.00497 | -0.039 | 16.577
-0.5 | 0.145 | 0.00495 | -0.041 | 29.355
0 | 0.208 | 0.00492 | -0.042 | 42.294
0.5 | 0.271 | 0.005 | -0.043 | 54.275
1 | 0.334 | 0.00509 | -0.045 | 65.594
1.5 | 0.397 | 0.00526 | -0.046 | 75.493
2 | 0.46 | 0.00552 | -0.047 | 83.278
2.5 | 0.523 | 0.00602 | -0.048 | 86.851
3 | 0.583 | 0.00783 | -0.05 | 74.526
3.5 | 0.645 | 0.00808 | -0.051 | 79.846
4 | 0.706 | 0.00832 | -0.052 | 84.905
4.5 | 0.768 | 0.00865 | -0.054 | 88.739
5 | 0.828 | 0.00892 | -0.055 | 92.817
5.5 | 0.886 | 0.00877 | -0.056 | 101.063
6 | 0.943 | 0.00945 | -0.057 | 99.874
6.5 | 0.999 | 0.00972 | -0.058 | 102.781
7 | 1.054 | 0.01006 | -0.059 | 104.79
7.5 | 1.108 | 0.01043 | -0.06 | 106.231
8 | 1.16 | 0.0108 | -0.062 | 107.37
8.5 | 1.209 | 0.01126 | -0.063 | 107.403
9 | 1.256 | 0.01172 | -0.064 | 107.214
9.5 | 1.301 | 0.01216 | -0.065 | 107.026
10 | 1.344 | 0.01265 | -0.066 | 106.192
10.5 | 1.382 | 0.01373 | -0.067 | 100.674
11 | 1.416 | 0.01435 | -0.068 | 98.702
11.5 | 1.446 | 0.01514 | -0.069 | 95.505
12 | 1.471 | 0.01584 | -0.07 | 92.849
12.5 | 1.492 | 0.01665 | -0.071 | 89.588
13 | 1.507 | 0.01759 | -0.072 | 85.658
13.5 | 1.518 | 0.01845 | -0.073 | 82.302
14 | 1.525 | 0.01958 | -0.074 | 77.859
14.5 | 1.527 | 0.02065 | -0.075 | 73.95
15 | 1.525 | 0.02199 | -0.076 | 69.324
15.5 | 1.518 | 0.02325 | -0.077 | 65.317
16 | 1.508 | 0.02462 | -0.077 | 61.238
16.5 | 1.493 | 0.0264 | -0.078 | 56.55
17 | 1.474 | 0.0284 | -0.079 | 51.902
17.5 | 1.452 | 0.03044 | -0.079 | 47.701
18 | 1.42 | 0.03392 | -0.08 | 41.872
18.5 | 1.387 | 0.03689 | -0.08 | 37.592
19 | 1.35 | 0.04068 | -0.08 | 33.193
19.5 | 1.312 | 0.04495 | -0.081 | 29.192

## 114. Re 12M Mach 0.00 (2)
BIGFOIL.COM POLAR EXPORT
NACA65A219
NACA65A219 |  |  |  | Cl Max: | 1.5834 | at alpha= | 20 | deg
XFOIL ncrit=9 |  |  |  | L/D Max: | 89.2744 | at alpha= | 9 | deg
Re: | 12000000 |  |  | Cd Min: | 0.0478 | at alpha= | 20 | deg
Mach: | 0 |  |  | Cl=0 at alpha= | -1.3445 | deg
|  |  |  | @ Cl=0.1, Cd= | 0.0041801
|  |  |  | @ Cl=0.4, Cd= | 0.0053324
|  |  |  | @ Cl=0.6, Cd= | 0.0078636
alpha (deg) | Cl | Cd | Cm | Cl/Cd
-20 | -1.4661 | 0.0354 | -0.0769 | -41.4153
-19.5 | -1.4401 | 0.03268 | -0.078 | -44.0667
-18.5 | -1.3843 | 0.02797 | -0.0788 | -49.4923
-18 | -1.352 | 0.02574 | -0.0797 | -52.5253
-17.5 | -1.3214 | 0.0239 | -0.0797 | -55.2887
-17 | -1.2947 | 0.02225 | -0.0785 | -58.1888
-16.5 | -1.2703 | 0.02053 | -0.0769 | -61.8753
-16 | -1.2421 | 0.01907 | -0.0755 | -65.1337
-15.5 | -1.208 | 0.01794 | -0.0745 | -67.3356
-15 | -1.1818 | 0.01643 | -0.0726 | -71.9294
-14.5 | -1.1483 | 0.01532 | -0.0712 | -74.9543
-14 | -1.113 | 0.01437 | -0.0699 | -77.453
-13.5 | -1.0767 | 0.01348 | -0.0685 | -79.8739
-13 | -1.0394 | 0.01269 | -0.0671 | -81.907
-12.5 | -1.0064 | 0.01176 | -0.0649 | -85.5782
-12 | -0.9757 | 0.01083 | -0.0621 | -90.0923
-11.5 | -0.9295 | 0.0105 | -0.0614 | -88.5238
-11 | -0.8958 | 0.00976 | -0.0587 | -91.7828
-10.5 | -0.8533 | 0.00934 | -0.0571 | -91.3597
-10 | -0.8115 | 0.00893 | -0.0554 | -90.8735
-9.5 | -0.767 | 0.00861 | -0.054 | -89.0825
-9 | -0.7229 | 0.00829 | -0.0524 | -87.2014
-8.5 | -0.6741 | 0.00807 | -0.0516 | -83.5316
-8 | -0.626 | 0.00781 | -0.0507 | -80.1536
-7.5 | -0.5762 | 0.00763 | -0.0501 | -75.5177
-7 | -0.5282 | 0.00739 | -0.049 | -71.475
-6.5 | -0.479 | 0.00723 | -0.0482 | -66.2517
-6 | -0.4316 | 0.00707 | -0.0469 | -61.0467
-5.5 | -0.3879 | 0.00689 | -0.0447 | -56.299
-5 | -0.3375 | 0.00671 | -0.044 | -50.2981
-4.5 | -0.2858 | 0.00657 | -0.0436 | -43.5008
-4 | -0.2355 | 0.00638 | -0.0428 | -36.9122
-3.5 | -0.1841 | 0.00624 | -0.0423 | -29.5032
-3 | -0.1343 | 0.00609 | -0.0414 | -22.0525
-2.5 | -0.0946 | 0.00566 | -0.0383 | -16.7138
-2 | -0.0551 | 0.00525 | -0.0352 | -10.4952
-1.5 | -0.0125 | 0.00499 | -0.0328 | -2.505
-1 | 0.0277 | 0.00459 | -0.0298 | 6.0349
-0.5 | 0.0733 | 0.00429 | -0.0281 | 17.0862
0 | 0.1316 | 0.00405 | -0.0293 | 32.4938
0.5 | 0.2045 | 0.00404 | -0.0337 | 50.6188
1 | 0.2659 | 0.00406 | -0.0353 | 65.4926
1.5 | 0.3199 | 0.00425 | -0.0355 | 75.2706
2 | 0.3587 | 0.00483 | -0.0324 | 74.265
2.5 | 0.3998 | 0.00533 | -0.0298 | 75.0094
3 | 0.4408 | 0.00582 | -0.0273 | 75.7388
3.5 | 0.4807 | 0.00634 | -0.0245 | 75.8202
4 | 0.522 | 0.00681 | -0.0221 | 76.652
4.5 | 0.5512 | 0.00756 | -0.0174 | 72.9101
5 | 0.5975 | 0.00785 | -0.0161 | 76.1146
5.5 | 0.6452 | 0.00811 | -0.0151 | 79.5561
6 | 0.6931 | 0.00838 | -0.0142 | 82.7088
6.5 | 0.7382 | 0.00872 | -0.0129 | 84.656
7 | 0.7848 | 0.00902 | -0.0119 | 87.0067
7.5 | 0.829 | 0.00943 | -0.0105 | 87.9109
8 | 0.8735 | 0.00982 | -0.0093 | 88.9511
8.5 | 0.9141 | 0.01035 | -0.0075 | 88.3188
9 | 0.9597 | 0.01075 | -0.0066 | 89.2744
9.5 | 1.0006 | 0.01131 | -0.0051 | 88.4704
10 | 1.0417 | 0.01189 | -0.0036 | 87.6114
10.5 | 1.0799 | 0.0126 | -0.0019 | 85.7063
11 | 1.1193 | 0.0133 | -0.0004 | 84.1579
11.5 | 1.1558 | 0.01415 | 0.0014 | 81.682
12 | 1.1904 | 0.01511 | 0.0033 | 78.7823
12.5 | 1.2256 | 0.01607 | 0.005 | 76.2663
13 | 1.2431 | 0.01798 | 0.0088 | 69.1379
13.5 | 1.2787 | 0.01902 | 0.01 | 67.2292
14 | 1.3084 | 0.02044 | 0.0119 | 64.0117
14.5 | 1.3336 | 0.02214 | 0.014 | 60.2349
15.5 | 1.4031 | 0.02527 | 0.0149 | 55.5243
16 | 1.4304 | 0.02704 | 0.0164 | 52.8994
16.5 | 1.4527 | 0.02915 | 0.0182 | 49.8353
17 | 1.4776 | 0.03115 | 0.0196 | 47.435
17.5 | 1.499 | 0.03346 | 0.021 | 44.7998
18 | 1.5217 | 0.03575 | 0.0222 | 42.565
18.5 | 1.5378 | 0.03857 | 0.0237 | 39.8704
19 | 1.5535 | 0.04154 | 0.0249 | 37.3977
19.5 | 1.5674 | 0.04475 | 0.026 | 35.0257
20 | 1.5834 | 0.0478 | 0.0266 | 33.1255

## 115. Re 12M Mach 0.10 (1)
BIGFOIL.COM POLAR EXPORT
NACA65A219
NACA65A219 |  |  |  | Cl Max: | 1.514 | at alpha= | 14 | deg
JavaFoil+Calcfoil stall+Eppler ext transition |  |  |  | L/D Max: | 106.87 | at alpha= | 8.5 | deg
Re: | 12000000 |  |  | Cd Min: | 0.00495 | at alpha= | -0.5 | deg
Mach: | 0.1 |  |  | Cl=0 at alpha= | -1.6562 | deg
|  |  |  | @ Cl=0.1, Cd= | 0.0049792
|  |  |  | @ Cl=0.4, Cd= | 0.0053138
|  |  |  | @ Cl=0.6, Cd= | 0.0079429
alpha (deg) | Cl | Cd | Cm | Cl/Cd
-20 | -1.002 | 0.10101 | 0.006 | -9.919
-19.5 | -1.039 | 0.08741 | 0.006 | -11.889
-19 | -1.109 | 0.05514 | 0.005 | -20.11
-18.5 | -1.143 | 0.04672 | 0.004 | -24.474
-18 | -1.176 | 0.03928 | 0.003 | -29.931
-17.5 | -1.201 | 0.03451 | 0.002 | -34.807
-17 | -1.218 | 0.03056 | 0.001 | -39.864
-16.5 | -1.228 | 0.02706 | 0 | -45.386
-16 | -1.232 | 0.02483 | -0.001 | -49.612
-15.5 | -1.232 | 0.02264 | -0.002 | -54.432
-15 | -1.229 | 0.02064 | -0.003 | -59.548
-14.5 | -1.222 | 0.01877 | -0.005 | -65.123
-14 | -1.211 | 0.01745 | -0.006 | -69.381
-13.5 | -1.197 | 0.01598 | -0.007 | -74.929
-13 | -1.178 | 0.01479 | -0.008 | -79.638
-12.5 | -1.153 | 0.01397 | -0.009 | -82.532
-12 | -1.124 | 0.01309 | -0.011 | -85.887
-11.5 | -1.091 | 0.01245 | -0.012 | -87.611
-11 | -1.055 | 0.01177 | -0.013 | -89.617
-10.5 | -1.015 | 0.01109 | -0.014 | -91.502
-10 | -0.972 | 0.01059 | -0.016 | -91.783
-9.5 | -0.927 | 0.01006 | -0.017 | -92.182
-9 | -0.882 | 0.0094 | -0.018 | -93.837
-8.5 | -0.831 | 0.00918 | -0.02 | -90.521
-8 | -0.777 | 0.00881 | -0.021 | -88.125
-7.5 | -0.72 | 0.00857 | -0.022 | -84.076
-7 | -0.662 | 0.00828 | -0.024 | -79.945
-6.5 | -0.602 | 0.00802 | -0.025 | -75.084
-6 | -0.542 | 0.00784 | -0.026 | -69.145
-5.5 | -0.481 | 0.00757 | -0.028 | -63.499
-5 | -0.419 | 0.00742 | -0.029 | -56.554
-4.5 | -0.357 | 0.00722 | -0.03 | -49.525
-4 | -0.295 | 0.00706 | -0.032 | -41.82
-3.5 | -0.232 | 0.00694 | -0.033 | -33.505
-3 | -0.17 | 0.00684 | -0.034 | -24.801
-2.5 | -0.107 | 0.00672 | -0.036 | -15.877
-2 | -0.044 | 0.00547 | -0.037 | -7.993
-1.5 | 0.02 | 0.00514 | -0.038 | 3.796
-1 | 0.083 | 0.00499 | -0.04 | 16.598
-0.5 | 0.146 | 0.00495 | -0.041 | 29.519
0 | 0.209 | 0.00495 | -0.042 | 42.302
0.5 | 0.273 | 0.00502 | -0.043 | 54.304
1 | 0.336 | 0.00511 | -0.045 | 65.7
1.5 | 0.399 | 0.00531 | -0.046 | 75.193
2 | 0.462 | 0.00555 | -0.047 | 83.284
2.5 | 0.525 | 0.00602 | -0.049 | 87.27
3 | 0.586 | 0.0079 | -0.05 | 74.157
3.5 | 0.648 | 0.00809 | -0.051 | 80.126
4 | 0.71 | 0.00843 | -0.053 | 84.259
4.5 | 0.771 | 0.00867 | -0.054 | 88.971
5 | 0.832 | 0.00904 | -0.055 | 92.002
5.5 | 0.89 | 0.00882 | -0.056 | 100.958
6 | 0.947 | 0.00951 | -0.057 | 99.592
6.5 | 1.003 | 0.00979 | -0.058 | 102.46
7 | 1.058 | 0.01013 | -0.06 | 104.412
7.5 | 1.113 | 0.01052 | -0.061 | 105.793
8 | 1.164 | 0.0109 | -0.062 | 106.83
8.5 | 1.213 | 0.01135 | -0.063 | 106.87
9 | 1.261 | 0.01183 | -0.064 | 106.589
9.5 | 1.305 | 0.01232 | -0.065 | 105.936
10 | 1.347 | 0.01278 | -0.066 | 105.372
10.5 | 1.385 | 0.01389 | -0.067 | 99.712
11 | 1.418 | 0.01457 | -0.068 | 97.315
11.5 | 1.446 | 0.01537 | -0.069 | 94.093
12 | 1.47 | 0.01602 | -0.071 | 91.74
12.5 | 1.488 | 0.01693 | -0.072 | 87.915
13 | 1.502 | 0.01789 | -0.072 | 83.952
13.5 | 1.51 | 0.0188 | -0.073 | 80.351
14 | 1.514 | 0.01998 | -0.074 | 75.765
14.5 | 1.513 | 0.0211 | -0.075 | 71.716
15 | 1.507 | 0.02251 | -0.076 | 66.951
15.5 | 1.497 | 0.02383 | -0.077 | 62.799
16 | 1.481 | 0.02553 | -0.078 | 58.02
16.5 | 1.462 | 0.02741 | -0.078 | 53.33
17 | 1.438 | 0.02945 | -0.079 | 48.829
17.5 | 1.409 | 0.03263 | -0.079 | 43.171
18 | 1.373 | 0.03572 | -0.08 | 38.446
18.5 | 1.335 | 0.03895 | -0.08 | 34.276
19 | 1.292 | 0.04384 | -0.08 | 29.463

## 116. Re 12M Mach 0.10 (2)
BIGFOIL.COM POLAR EXPORT
NACA65A219
NACA65A219 |  |  |  | Cl Max: | 1.5806 | at alpha= | 20 | deg
XFOIL ncrit=9 |  |  |  | L/D Max: | 88.0665 | at alpha= | 8 | deg
Re: | 12000000 |  |  | Cd Min: | 0.04979 | at alpha= | 20 | deg
Mach: | 0.1 |  |  | Cl=0 at alpha= | -1.347 | deg
|  |  |  | @ Cl=0.1, Cd= | 0.0041817
|  |  |  | @ Cl=0.4, Cd= | 0.0053171
|  |  |  | @ Cl=0.6, Cd= | 0.0079035
alpha (deg) | Cl | Cd | Cm | Cl/Cd
-20 | -1.4625 | 0.03729 | -0.0798 | -39.2196
-19.5 | -1.4393 | 0.03428 | -0.0806 | -41.9866
-18.5 | -1.3842 | 0.02924 | -0.0815 | -47.3393
-17.5 | -1.3211 | 0.02488 | -0.0825 | -53.0989
-17 | -1.2935 | 0.02322 | -0.0812 | -55.7063
-16.5 | -1.269 | 0.0214 | -0.0797 | -59.2991
-16 | -1.2422 | 0.01979 | -0.0781 | -62.7691
-15.5 | -1.2083 | 0.01858 | -0.077 | -65.0323
-15 | -1.1834 | 0.01693 | -0.0749 | -69.8996
-14.5 | -1.1501 | 0.01577 | -0.0734 | -72.9296
-14 | -1.1145 | 0.01475 | -0.072 | -75.5593
-13.5 | -1.078 | 0.01383 | -0.0706 | -77.9465
-13 | -1.0403 | 0.01299 | -0.0692 | -80.0847
-12.5 | -1.0078 | 0.01201 | -0.0669 | -83.9134
-12 | -0.9758 | 0.01106 | -0.0642 | -88.2278
-11.5 | -0.9303 | 0.01068 | -0.0634 | -87.1067
-11 | -0.8964 | 0.00991 | -0.0605 | -90.4541
-10.5 | -0.8547 | 0.00945 | -0.0588 | -90.4444
-10 | -0.8129 | 0.00901 | -0.0569 | -90.222
-9.5 | -0.7682 | 0.00868 | -0.0554 | -88.5023
-9 | -0.7239 | 0.00834 | -0.0538 | -86.7986
-8.5 | -0.6758 | 0.00811 | -0.0528 | -83.3292
-8 | -0.6272 | 0.00786 | -0.0518 | -79.7964
-7.5 | -0.5772 | 0.00766 | -0.0511 | -75.3525
-7 | -0.5289 | 0.00742 | -0.0501 | -71.2803
-6.5 | -0.4791 | 0.00725 | -0.0492 | -66.0828
-6 | -0.4305 | 0.00709 | -0.0481 | -60.7193
-5.5 | -0.3867 | 0.00691 | -0.0459 | -55.9624
-5 | -0.3379 | 0.00673 | -0.0447 | -50.208
-4.5 | -0.2861 | 0.00659 | -0.0442 | -43.4143
-4 | -0.2355 | 0.0064 | -0.0434 | -36.7969
-3.5 | -0.184 | 0.00626 | -0.0428 | -29.393
-3 | -0.134 | 0.00611 | -0.0419 | -21.9313
-2.5 | -0.094 | 0.00568 | -0.0388 | -16.5493
-2 | -0.0547 | 0.00527 | -0.0356 | -10.3795
-1.5 | -0.0123 | 0.005 | -0.033 | -2.46
-1 | 0.0279 | 0.0046 | -0.03 | 6.0652
-0.5 | 0.0735 | 0.00429 | -0.0282 | 17.1329
0 | 0.1322 | 0.00405 | -0.0294 | 32.642
0.5 | 0.2055 | 0.00404 | -0.0338 | 50.8663
1 | 0.267 | 0.00406 | -0.0354 | 65.7635
1.5 | 0.3213 | 0.00424 | -0.0355 | 75.7783
2 | 0.3607 | 0.00481 | -0.0325 | 74.9896
2.5 | 0.401 | 0.00533 | -0.0297 | 75.2345
3 | 0.4414 | 0.00584 | -0.027 | 75.5822
3.5 | 0.481 | 0.00638 | -0.0241 | 75.3918
4 | 0.522 | 0.00684 | -0.0215 | 76.3158
4.5 | 0.5507 | 0.0076 | -0.0166 | 72.4605
5 | 0.5977 | 0.00789 | -0.0154 | 75.7541
5.5 | 0.6453 | 0.00817 | -0.0143 | 78.9841
6 | 0.6931 | 0.00844 | -0.0134 | 82.1209
7 | 0.7855 | 0.00911 | -0.011 | 86.2239
7.5 | 0.8292 | 0.00954 | -0.0095 | 86.9182
8 | 0.8745 | 0.00993 | -0.0084 | 88.0665
8.5 | 0.9153 | 0.01048 | -0.0065 | 87.3378
9 | 0.9599 | 0.01092 | -0.0054 | 87.9029
9.5 | 1.0018 | 0.01148 | -0.0039 | 87.2648
10 | 1.0433 | 0.01208 | -0.0024 | 86.3659
10.5 | 1.0808 | 0.01286 | -0.0005 | 84.0435
11 | 1.1199 | 0.0136 | 0.0011 | 82.3456
11.5 | 1.1567 | 0.01448 | 0.0029 | 79.8826
12 | 1.1923 | 0.01543 | 0.0048 | 77.2715
12.5 | 1.2253 | 0.01656 | 0.0068 | 73.9915
13 | 1.2429 | 0.01851 | 0.0105 | 67.1475
13.5 | 1.2787 | 0.01961 | 0.0119 | 65.2065
14 | 1.3082 | 0.02111 | 0.0138 | 61.9706
14.5 | 1.3335 | 0.02287 | 0.0159 | 58.3078
15.5 | 1.4038 | 0.0261 | 0.0168 | 53.7854
16 | 1.4311 | 0.02795 | 0.0184 | 51.2021
16.5 | 1.4532 | 0.03015 | 0.0202 | 48.199
17 | 1.4779 | 0.03227 | 0.0217 | 45.798
17.5 | 1.4962 | 0.03491 | 0.0233 | 42.8588
18 | 1.5179 | 0.03735 | 0.0246 | 40.6399
18.5 | 1.5336 | 0.04033 | 0.0261 | 38.0263
19 | 1.5496 | 0.0434 | 0.0272 | 35.7051
19.5 | 1.5645 | 0.04662 | 0.0282 | 33.5586
20 | 1.5806 | 0.04979 | 0.0289 | 31.7453

## 117. Re 12M Mach 0.25 (1)
BIGFOIL.COM POLAR EXPORT
NACA65A219
NACA65A219 |  |  |  | Cl Max: | 1.453 | at alpha= | 12.5 | deg
JavaFoil+Calcfoil stall+Eppler ext transition |  |  |  | L/D Max: | 104.013 | at alpha= | 8 | deg
Re: | 12000000 |  |  | Cd Min: | 0.00496 | at alpha= | 0 | deg
Mach: | 0.25 |  |  | Cl=0 at alpha= | -1.6539 | deg
|  |  |  | @ Cl=0.1, Cd= | 0.0050077
|  |  |  | @ Cl=0.4, Cd= | 0.0052954
|  |  |  | @ Cl=0.6, Cd= | 0.0080568
alpha (deg) | Cl | Cd | Cm | Cl/Cd
-18.5 | -0.74 | 0.1336 | 0.003 | -5.538
-18 | -0.797 | 0.12357 | 0.002 | -6.451
-17.5 | -0.856 | 0.10833 | 0.002 | -7.899
-17 | -0.911 | 0.09032 | 0.001 | -10.086
-16.5 | -0.994 | 0.05359 | 0 | -18.552
-16 | -1.05 | 0.03768 | -0.001 | -27.87
-15.5 | -1.087 | 0.03026 | -0.002 | -35.927
-15 | -1.112 | 0.02611 | -0.003 | -42.582
-14.5 | -1.129 | 0.0229 | -0.005 | -49.299
-14 | -1.137 | 0.02086 | -0.006 | -54.499
-13.5 | -1.138 | 0.01898 | -0.007 | -59.991
-13 | -1.135 | 0.01719 | -0.008 | -66.028
-12.5 | -1.127 | 0.01551 | -0.01 | -72.64
-12 | -1.109 | 0.01438 | -0.011 | -77.17
-11.5 | -1.085 | 0.01356 | -0.012 | -80.037
-11 | -1.056 | 0.01257 | -0.014 | -84.017
-10.5 | -1.021 | 0.01197 | -0.015 | -85.29
-10 | -0.982 | 0.01125 | -0.016 | -87.273
-9.5 | -0.939 | 0.01064 | -0.017 | -88.168
-9 | -0.892 | 0.01012 | -0.019 | -88.16
-8.5 | -0.845 | 0.00956 | -0.02 | -88.313
-8 | -0.794 | 0.00916 | -0.022 | -86.695
-7.5 | -0.737 | 0.00887 | -0.023 | -83.134
-7 | -0.678 | 0.00854 | -0.024 | -79.42
-6.5 | -0.618 | 0.00825 | -0.026 | -74.915
-6 | -0.556 | 0.00805 | -0.027 | -69.117
-5.5 | -0.494 | 0.00779 | -0.028 | -63.394
-5 | -0.431 | 0.00754 | -0.03 | -57.096
-4.5 | -0.367 | 0.00737 | -0.031 | -49.793
-4 | -0.303 | 0.00717 | -0.032 | -42.274
-3.5 | -0.239 | 0.00706 | -0.034 | -33.832
-3 | -0.174 | 0.00694 | -0.035 | -25.11
-2.5 | -0.11 | 0.00681 | -0.037 | -16.095
-2 | -0.045 | 0.00665 | -0.038 | -6.747
-1.5 | 0.02 | 0.00517 | -0.039 | 3.878
-1 | 0.085 | 0.00501 | -0.041 | 16.975
-0.5 | 0.15 | 0.005 | -0.042 | 29.988
0 | 0.215 | 0.00496 | -0.043 | 43.359
0.5 | 0.28 | 0.00505 | -0.045 | 55.422
1 | 0.345 | 0.00516 | -0.046 | 66.934
1.5 | 0.41 | 0.00532 | -0.047 | 76.996
2 | 0.475 | 0.00564 | -0.049 | 84.271
2.5 | 0.54 | 0.00616 | -0.05 | 87.67
3 | 0.602 | 0.00812 | -0.051 | 74.147
3.5 | 0.666 | 0.00836 | -0.053 | 79.676
4 | 0.729 | 0.00869 | -0.054 | 83.917
4.5 | 0.792 | 0.00896 | -0.055 | 88.396
5 | 0.852 | 0.00886 | -0.056 | 96.135
5.5 | 0.91 | 0.00949 | -0.058 | 95.894
6 | 0.968 | 0.00985 | -0.059 | 98.268
6.5 | 1.025 | 0.01019 | -0.06 | 100.597
7 | 1.082 | 0.01057 | -0.061 | 102.391
7.5 | 1.137 | 0.01099 | -0.062 | 103.44
8 | 1.188 | 0.01142 | -0.063 | 104.013
8.5 | 1.237 | 0.01197 | -0.065 | 103.28
9 | 1.282 | 0.01248 | -0.066 | 102.697
9.5 | 1.324 | 0.01297 | -0.067 | 102.112
10 | 1.361 | 0.01419 | -0.068 | 95.918
10.5 | 1.395 | 0.01497 | -0.069 | 93.177
11 | 1.421 | 0.01567 | -0.07 | 90.651
11.5 | 1.439 | 0.01663 | -0.071 | 86.556
12 | 1.45 | 0.01765 | -0.072 | 82.156
12.5 | 1.453 | 0.01876 | -0.073 | 77.47
13 | 1.45 | 0.01986 | -0.074 | 72.988
13.5 | 1.438 | 0.02122 | -0.075 | 67.764
14 | 1.419 | 0.02245 | -0.076 | 63.201
14.5 | 1.39 | 0.0244 | -0.077 | 56.972
15 | 1.354 | 0.02629 | -0.077 | 51.492
15.5 | 1.306 | 0.02949 | -0.078 | 44.27
16 | 1.252 | 0.03261 | -0.078 | 38.394
16.5 | 1.187 | 0.03806 | -0.078 | 31.182
17 | 1.098 | 0.05279 | -0.076 | 20.794
17.5 | 0.989 | 0.0809 | -0.07 | 12.229

## 118. Re 12M Mach 0.25 (2)
BIGFOIL.COM POLAR EXPORT
NACA65A219
NACA65A219 |  |  |  | Cl Max: | 1.5391 | at alpha= | 19.5 | deg
XFOIL ncrit=9 |  |  |  | L/D Max: | 82.3077 | at alpha= | 8 | deg
Re: | 12000000 |  |  | Cd Min: | 0.05809 | at alpha= | 19.5 | deg
Mach: | 0.25 |  |  | Cl=0 at alpha= | -1.3693 | deg
|  |  |  | @ Cl=0.1, Cd= | 0.0042628
|  |  |  | @ Cl=0.4, Cd= | 0.0052301
|  |  |  | @ Cl=0.6, Cd= | 0.0082021
alpha (deg) | Cl | Cd | Cm | Cl/Cd
-20 | -1.4269 | 0.0496 | -0.094 | -28.7681
-19.5 | -1.4173 | 0.0449 | -0.0947 | -31.5657
-19 | -1.3941 | 0.04062 | -0.0966 | -34.3205
-18.5 | -1.3781 | 0.03708 | -0.0956 | -37.1656
-18 | -1.354 | 0.03375 | -0.0956 | -40.1185
-17.5 | -1.3189 | 0.03079 | -0.0969 | -42.8353
-17 | -1.2924 | 0.02853 | -0.0954 | -45.2997
-16.5 | -1.2699 | 0.02611 | -0.0935 | -48.6365
-16 | -1.2412 | 0.02414 | -0.0918 | -51.4167
-15.5 | -1.2112 | 0.02228 | -0.0901 | -54.3627
-15 | -1.1862 | 0.02026 | -0.0878 | -58.5489
-14.5 | -1.154 | 0.01868 | -0.0859 | -61.7773
-14 | -1.1208 | 0.01723 | -0.0839 | -65.0493
-13.5 | -1.0848 | 0.01597 | -0.082 | -67.9274
-13 | -1.0485 | 0.01477 | -0.08 | -70.9885
-12.5 | -1.0115 | 0.01368 | -0.0779 | -73.9401
-12 | -0.978 | 0.0125 | -0.0752 | -78.24
-11.5 | -0.9311 | 0.01194 | -0.074 | -77.9816
-11 | -0.9 | 0.01084 | -0.0706 | -83.0258
-10.5 | -0.8607 | 0.01012 | -0.068 | -85.0494
-10 | -0.8174 | 0.00959 | -0.0658 | -85.2346
-9.5 | -0.7743 | 0.0091 | -0.0636 | -85.0879
-9 | -0.729 | 0.0087 | -0.0616 | -83.7931
-8.5 | -0.6817 | 0.00837 | -0.0598 | -81.4456
-8 | -0.6327 | 0.00811 | -0.0583 | -78.0148
-7.5 | -0.5825 | 0.00787 | -0.057 | -74.0152
-7 | -0.533 | 0.00759 | -0.0556 | -70.224
-6.5 | -0.4813 | 0.00739 | -0.0546 | -65.1286
-6 | -0.429 | 0.00722 | -0.0537 | -59.4183
-5.5 | -0.3796 | 0.00701 | -0.0522 | -54.1512
-5 | -0.3313 | 0.00684 | -0.0504 | -48.4357
-4.5 | -0.2853 | 0.00671 | -0.0481 | -42.5186
-4 | -0.2346 | 0.00652 | -0.0468 | -35.9816
-3.5 | -0.1832 | 0.00636 | -0.0458 | -28.805
-3 | -0.132 | 0.0062 | -0.0446 | -21.2903
-2.5 | -0.0914 | 0.00578 | -0.0413 | -15.8131
-2 | -0.0533 | 0.00537 | -0.0374 | -9.9255
-1.5 | -0.0103 | 0.00507 | -0.0345 | -2.0316
-1 | 0.0291 | 0.00466 | -0.031 | 6.2446
0 | 0.1362 | 0.00406 | -0.0302 | 33.5468
0.5 | 0.2107 | 0.00405 | -0.0345 | 52.0247
1 | 0.2729 | 0.00407 | -0.0358 | 67.0516
1.5 | 0.3292 | 0.00422 | -0.0359 | 78.0095
2.5 | 0.4077 | 0.00534 | -0.029 | 76.3483
3 | 0.4444 | 0.00596 | -0.0252 | 74.5638
4.5 | 0.5483 | 0.00786 | -0.0128 | 69.7583
5 | 0.5965 | 0.00818 | -0.0115 | 72.9218
5.5 | 0.6456 | 0.00849 | -0.0103 | 76.0424
6 | 0.6933 | 0.00884 | -0.0089 | 78.4276
6.5 | 0.7398 | 0.00925 | -0.0074 | 79.9784
7 | 0.7871 | 0.00965 | -0.0061 | 81.5648
7.5 | 0.8318 | 0.01016 | -0.0044 | 81.8701
8 | 0.8774 | 0.01066 | -0.0028 | 82.3077
8.5 | 0.9186 | 0.01134 | -0.0007 | 81.0053
9 | 0.9643 | 0.0119 | 0.0007 | 81.0336
9.5 | 1.0063 | 0.01262 | 0.0025 | 79.7385
10 | 1.0486 | 0.01336 | 0.0043 | 78.488
10.5 | 1.0861 | 0.01435 | 0.0066 | 75.6864
11 | 1.1258 | 0.01527 | 0.0085 | 73.7263
11.5 | 1.161 | 0.01646 | 0.0109 | 70.5346
12 | 1.1949 | 0.01778 | 0.0133 | 67.2047
12.5 | 1.2225 | 0.01947 | 0.0162 | 62.7889
13 | 1.2417 | 0.02172 | 0.0198 | 57.1685
13.5 | 1.2796 | 0.02304 | 0.0212 | 55.5382
14 | 1.311 | 0.02478 | 0.0232 | 52.9056
14.5 | 1.3336 | 0.0271 | 0.0257 | 49.2103
15.5 | 1.4042 | 0.03117 | 0.0273 | 45.0497
16 | 1.4311 | 0.03349 | 0.0291 | 42.7322
16.5 | 1.4534 | 0.03617 | 0.031 | 40.1825
17 | 1.4699 | 0.03933 | 0.0331 | 37.3735
17.5 | 1.4881 | 0.04252 | 0.0348 | 34.9976
18 | 1.5042 | 0.04596 | 0.0363 | 32.7285
18.5 | 1.5219 | 0.04937 | 0.0375 | 30.8264
19 | 1.5295 | 0.05374 | 0.0388 | 28.4611
19.5 | 1.5391 | 0.05809 | 0.0396 | 26.4951

## 119. Re 12M Mach 0.50 (1)
BIGFOIL.COM POLAR EXPORT
NACA65A219
NACA65A219 |  |  |  | Cl Max: | 1.29 | at alpha= | 8.5 | deg
JavaFoil+Calcfoil stall+Eppler ext transition |  |  |  | L/D Max: | 91.726 | at alpha= | 6.5 | deg
Re: | 12000000 |  |  | Cd Min: | 0.0052 | at alpha= | -1 | deg
Mach: | 0.5 |  |  | Cl=0 at alpha= | -1.6528 | deg
|  |  |  | @ Cl=0.1, Cd= | 0.0052007
|  |  |  | @ Cl=0.4, Cd= | 0.0054547
|  |  |  | @ Cl=0.6, Cd= | 0.0066929
alpha (deg) | Cl | Cd | Cm | Cl/Cd
-20 | -1.071 | 0.14404 | 0.006 | -7.434
-19.5 | -1.038 | 0.14198 | 0.005 | -7.312
-19 | -1.003 | 0.14308 | 0.004 | -7.008
-18.5 | -0.971 | 0.13932 | 0.003 | -6.972
-18 | -0.936 | 0.13824 | 0.002 | -6.77
-17.5 | -0.952 | 0.09518 | 0.002 | -10
-17 | -0.916 | 0.09502 | 0.001 | -9.637
-16.5 | -0.857 | 0.11279 | 0 | -7.602
-16 | -0.824 | 0.111 | -0.001 | -7.42
-15.5 | -0.796 | 0.10424 | -0.002 | -7.639
-15 | -0.778 | 0.09115 | -0.003 | -8.536
-14.5 | -0.738 | 0.10717 | -0.003 | -6.882
-14 | -0.709 | 0.09856 | -0.004 | -7.198
-13.5 | -0.681 | 0.09227 | -0.004 | -7.38
-13 | -0.654 | 0.0833 | -0.005 | -7.85
-12.5 | -0.627 | 0.07721 | -0.006 | -8.118
-12 | -0.595 | 0.08447 | -0.007 | -7.045
-11.5 | -0.567 | 0.07612 | -0.007 | -7.449
-11 | -0.538 | 0.07878 | -0.008 | -6.83
-10.5 | -0.519 | 0.06148 | -0.011 | -8.442
-10 | -0.554 | 0.02415 | -0.017 | -22.934
-9.5 | -0.873 | 0.01563 | -0.019 | -55.846
-9 | -0.894 | 0.01404 | -0.021 | -63.651
-8.5 | -0.877 | 0.01219 | -0.022 | -71.982
-8 | -0.841 | 0.01128 | -0.024 | -74.502
-7.5 | -0.792 | 0.01051 | -0.025 | -75.38
-7 | -0.736 | 0.01004 | -0.027 | -73.24
-6.5 | -0.675 | 0.0096 | -0.028 | -70.311
-6 | -0.611 | 0.00918 | -0.03 | -66.536
-5.5 | -0.548 | 0.0088 | -0.032 | -62.336
-5 | -0.479 | 0.00842 | -0.033 | -56.867
-4.5 | -0.409 | 0.00811 | -0.035 | -50.43
-4 | -0.338 | 0.00786 | -0.036 | -43.01
-3.5 | -0.266 | 0.00764 | -0.038 | -34.87
-3 | -0.195 | 0.00741 | -0.039 | -26.272
-2.5 | -0.123 | 0.00727 | -0.041 | -16.854
-2 | -0.05 | 0.00714 | -0.042 | -7.028
-1.5 | 0.022 | 0.0054 | -0.044 | 4.149
-1 | 0.095 | 0.0052 | -0.045 | 18.28
-0.5 | 0.168 | 0.00521 | -0.047 | 32.222
0 | 0.24 | 0.00522 | -0.048 | 46.11
0.5 | 0.313 | 0.00527 | -0.05 | 59.432
1 | 0.386 | 0.00541 | -0.051 | 71.372
1.5 | 0.458 | 0.00564 | -0.053 | 81.338
2 | 0.531 | 0.00607 | -0.054 | 87.503
2.5 | 0.603 | 0.00672 | -0.056 | 89.822
3 | 0.666 | 0.00909 | -0.057 | 73.268
3.5 | 0.735 | 0.0094 | -0.058 | 78.181
4 | 0.803 | 0.00981 | -0.06 | 81.919
4.5 | 0.871 | 0.01023 | -0.061 | 85.091
5 | 0.937 | 0.01068 | -0.062 | 87.691
5.5 | 1.001 | 0.01113 | -0.064 | 89.87
6 | 1.063 | 0.01164 | -0.065 | 91.334
6.5 | 1.122 | 0.01223 | -0.066 | 91.726
7 | 1.178 | 0.01285 | -0.068 | 91.695
7.5 | 1.229 | 0.01362 | -0.069 | 90.27
8 | 1.267 | 0.01445 | -0.07 | 87.658
8.5 | 1.29 | 0.01544 | -0.072 | 83.58
9 | 1.288 | 0.0176 | -0.073 | 73.199
9.5 | 1.243 | 0.01921 | -0.074 | 64.717
10 | 0.996 | 0.02176 | -0.075 | 45.779
10.5 | 0.786 | 0.03666 | -0.07 | 21.441
11 | 0.864 | 0.02348 | -0.077 | 36.773
11.5 | 0.754 | 0.07668 | -0.044 | 9.837
12 | 0.781 | 0.08562 | -0.044 | 9.125
12.5 | 0.961 | 0.02598 | -0.08 | 36.995
13 | 0.973 | 0.03248 | -0.08 | 29.964
13.5 | 0.867 | 0.09407 | -0.048 | 9.222

## 120. Re 12M Mach 0.50 (2)
BIGFOIL.COM POLAR EXPORT
NACA65A219
NACA65A219 |  |  |  | Cl Max: | 1.2705 | at alpha= | 13 | deg
XFOIL ncrit=9 |  |  |  | L/D Max: | 89.1739 | at alpha= | 2 | deg
Re: | 12000000 |  |  | Cd Min: | 0.03615 | at alpha= | 13 | deg
Mach: | 0.5 |  |  | Cl=0 at alpha= | -99 | deg
|  |  |  | @ Cl=0.1, Cd= | 0.00417
|  |  |  | @ Cl=0.4, Cd= | 0.0045473
|  |  |  | @ Cl=0.6, Cd= | 0.010423
alpha (deg) | Cl | Cd | Cm | Cl/Cd
0 | 0.1553 | 0.00417 | -0.0343 | 37.2422
0.5 | 0.2261 | 0.00416 | -0.0357 | 54.351
1 | 0.2937 | 0.0042 | -0.0363 | 69.9286
1.5 | 0.356 | 0.00432 | -0.0358 | 82.4074
2 | 0.4102 | 0.0046 | -0.0336 | 89.1739
2.5 | 0.4261 | 0.00553 | -0.0238 | 77.0524
3 | 0.4543 | 0.00631 | -0.0168 | 71.9968
3.5 | 0.4668 | 0.00755 | -0.0074 | 61.8278
4 | 0.5074 | 0.00828 | -0.0033 | 61.2802
4.5 | 0.531 | 0.00957 | 0.0033 | 55.4859
5 | 0.5818 | 0.01021 | 0.0055 | 56.9833
5.5 | 0.6347 | 0.01083 | 0.0073 | 58.6057
6 | 0.6833 | 0.01165 | 0.0097 | 58.6524
6.5 | 0.7313 | 0.01255 | 0.0122 | 58.2709
7 | 0.7816 | 0.01343 | 0.0144 | 58.1981
7.5 | 0.8294 | 0.01449 | 0.0169 | 57.2395
8 | 0.8781 | 0.01557 | 0.0194 | 56.3969
8.5 | 0.917 | 0.01714 | 0.0228 | 53.5006
9 | 0.9692 | 0.01826 | 0.025 | 53.0778
9.5 | 1.0125 | 0.01982 | 0.028 | 51.0848
10 | 1.0587 | 0.02135 | 0.0308 | 49.5878
10.5 | 1.0999 | 0.02321 | 0.034 | 47.3891
11 | 1.1364 | 0.02539 | 0.0376 | 44.7578
12 | 1.2074 | 0.03026 | 0.0447 | 39.9009
12.5 | 1.24 | 0.03305 | 0.0483 | 37.5189
13 | 1.2705 | 0.03615 | 0.052 | 35.1452

## 121. Re 14M Mach 0.00 (1)
BIGFOIL.COM POLAR EXPORT
NACA65A219
NACA65A219 |  |  |  | Cl Max: | 1.528 | at alpha= | 14.5 | deg
JavaFoil+Calcfoil stall+Eppler ext transition |  |  |  | L/D Max: | 110.072 | at alpha= | 8 | deg
Re: | 14000000 |  |  | Cd Min: | 0.00501 | at alpha= | 0 | deg
Mach: | 0 |  |  | Cl=0 at alpha= | -1.6532 | deg
|  |  |  | @ Cl=0.1, Cd= | 0.00512
|  |  |  | @ Cl=0.4, Cd= | 0.0055267
|  |  |  | @ Cl=0.6, Cd= | 0.0077648
alpha (deg) | Cl | Cd | Cm | Cl/Cd
-20 | -1.098 | 0.06398 | 0.007 | -17.16
-19.5 | -1.128 | 0.05659 | 0.006 | -19.939
-19 | -1.166 | 0.04512 | 0.005 | -25.843
-18.5 | -1.193 | 0.03943 | 0.004 | -30.258
-18 | -1.218 | 0.03414 | 0.003 | -35.681
-17.5 | -1.238 | 0.03057 | 0.002 | -40.482
-17 | -1.25 | 0.02754 | 0.001 | -45.375
-16.5 | -1.255 | 0.02475 | 0 | -50.7
-16 | -1.255 | 0.02264 | -0.001 | -55.431
-15.5 | -1.251 | 0.02104 | -0.002 | -59.466
-15 | -1.244 | 0.01935 | -0.003 | -64.302
-14.5 | -1.236 | 0.01764 | -0.005 | -70.053
-14 | -1.223 | 0.01623 | -0.006 | -75.356
-13.5 | -1.206 | 0.01502 | -0.007 | -80.326
-13 | -1.184 | 0.01417 | -0.008 | -83.535
-12.5 | -1.157 | 0.01335 | -0.009 | -86.647
-12 | -1.126 | 0.01259 | -0.011 | -89.446
-11.5 | -1.092 | 0.01191 | -0.012 | -91.702
-11 | -1.054 | 0.01136 | -0.013 | -92.84
-10.5 | -1.014 | 0.01079 | -0.014 | -93.928
-10 | -0.971 | 0.01024 | -0.016 | -94.851
-9.5 | -0.928 | 0.00972 | -0.017 | -95.504
-9 | -0.881 | 0.00937 | -0.018 | -93.99
-8.5 | -0.828 | 0.00893 | -0.02 | -92.729
-8 | -0.773 | 0.00857 | -0.021 | -90.274
-7.5 | -0.717 | 0.00827 | -0.022 | -86.734
-7 | -0.659 | 0.00807 | -0.024 | -81.69
-6.5 | -0.6 | 0.00783 | -0.025 | -76.612
-6 | -0.539 | 0.00764 | -0.026 | -70.599
-5.5 | -0.479 | 0.0074 | -0.028 | -64.657
-5 | -0.417 | 0.00724 | -0.029 | -57.671
-4.5 | -0.356 | 0.00707 | -0.03 | -50.313
-4 | -0.294 | 0.00691 | -0.031 | -42.465
-3.5 | -0.231 | 0.00679 | -0.033 | -34.048
-3 | -0.169 | 0.00667 | -0.034 | -25.301
-2.5 | -0.106 | 0.00658 | -0.035 | -16.138
-2 | -0.043 | 0.00648 | -0.037 | -6.707
-1.5 | 0.019 | 0.00538 | -0.038 | 3.605
-1 | 0.082 | 0.00516 | -0.039 | 15.955
-0.5 | 0.145 | 0.00502 | -0.041 | 28.97
0 | 0.208 | 0.00501 | -0.042 | 41.595
0.5 | 0.271 | 0.00505 | -0.043 | 53.691
1 | 0.334 | 0.00527 | -0.045 | 63.371
1.5 | 0.397 | 0.00551 | -0.046 | 72.088
2 | 0.46 | 0.00586 | -0.047 | 78.488
2.5 | 0.523 | 0.0061 | -0.048 | 85.696
3 | 0.583 | 0.00771 | -0.05 | 75.611
3.5 | 0.645 | 0.00791 | -0.051 | 81.555
4 | 0.706 | 0.0082 | -0.052 | 86.139
4.5 | 0.768 | 0.00844 | -0.054 | 90.967
5 | 0.828 | 0.00874 | -0.055 | 94.722
5.5 | 0.888 | 0.009 | -0.056 | 98.631
6 | 0.945 | 0.00885 | -0.057 | 106.806
6.5 | 1.001 | 0.00948 | -0.058 | 105.603
7 | 1.055 | 0.00982 | -0.059 | 107.492
7.5 | 1.109 | 0.01017 | -0.061 | 109.079
8 | 1.161 | 0.01054 | -0.062 | 110.072
8.5 | 1.21 | 0.01101 | -0.063 | 109.851
9 | 1.257 | 0.01143 | -0.064 | 109.956
9.5 | 1.302 | 0.01184 | -0.065 | 110.026
10 | 1.344 | 0.01283 | -0.066 | 104.764
10.5 | 1.383 | 0.0134 | -0.067 | 103.213
11 | 1.417 | 0.014 | -0.068 | 101.226
11.5 | 1.447 | 0.01474 | -0.069 | 98.161
12 | 1.472 | 0.01547 | -0.07 | 95.147
12.5 | 1.493 | 0.01617 | -0.071 | 92.346
13 | 1.509 | 0.01706 | -0.072 | 88.452
13.5 | 1.52 | 0.01791 | -0.073 | 84.901
14 | 1.527 | 0.019 | -0.074 | 80.359
14.5 | 1.528 | 0.02019 | -0.075 | 75.705
15 | 1.526 | 0.02131 | -0.076 | 71.61
15.5 | 1.52 | 0.02251 | -0.077 | 67.531
16 | 1.509 | 0.02403 | -0.077 | 62.8
16.5 | 1.495 | 0.02565 | -0.078 | 58.276
17 | 1.475 | 0.02796 | -0.079 | 52.749
17.5 | 1.452 | 0.03013 | -0.079 | 48.193
18 | 1.423 | 0.03262 | -0.08 | 43.623
18.5 | 1.391 | 0.03529 | -0.08 | 39.399
19 | 1.354 | 0.03898 | -0.081 | 34.732
19.5 | 1.313 | 0.04412 | -0.081 | 29.758

## 122. Re 14M Mach 0.00 (2)
BIGFOIL.COM POLAR EXPORT
NACA65A219
NACA65A219 |  |  |  | Cl Max: | 1.6002 | at alpha= | 20 | deg
XFOIL ncrit=9 |  |  |  | L/D Max: | 92.3687 | at alpha= | 9 | deg
Re: | 14000000 |  |  | Cd Min: | 0.04618 | at alpha= | 20 | deg
Mach: | 0 |  |  | Cl=0 at alpha= | -1.3947 | deg
|  |  |  | @ Cl=0.1, Cd= | 0.0042516
|  |  |  | @ Cl=0.4, Cd= | 0.0055029
|  |  |  | @ Cl=0.6, Cd= | 0.0076514
alpha (deg) | Cl | Cd | Cm | Cl/Cd
-20 | -1.4745 | 0.03393 | -0.0781 | -43.4571
-19.5 | -1.444 | 0.03122 | -0.0801 | -46.2524
-19 | -1.4242 | 0.02881 | -0.0789 | -49.4342
-18.5 | -1.3949 | 0.02672 | -0.0791 | -52.2043
-18 | -1.3618 | 0.02471 | -0.0798 | -55.1113
-17.5 | -1.3372 | 0.02298 | -0.0785 | -58.1897
-17 | -1.3083 | 0.02148 | -0.0774 | -60.9078
-16.5 | -1.282 | 0.01989 | -0.0759 | -64.4545
-16 | -1.2523 | 0.0185 | -0.0746 | -67.6919
-15.5 | -1.2185 | 0.01736 | -0.0735 | -70.1901
-15 | -1.1932 | 0.01584 | -0.0714 | -75.3283
-14.5 | -1.1588 | 0.0148 | -0.0701 | -78.2973
-14 | -1.1231 | 0.01388 | -0.0687 | -80.915
-13.5 | -1.0862 | 0.01305 | -0.0674 | -83.2337
-13 | -1.0487 | 0.01229 | -0.0659 | -85.3295
-12.5 | -1.015 | 0.01143 | -0.0637 | -88.8014
-12 | -0.9812 | 0.01063 | -0.0613 | -92.3048
-11.5 | -0.9346 | 0.01032 | -0.0607 | -90.562
-11 | -0.9013 | 0.00958 | -0.0578 | -94.0814
-10.5 | -0.8608 | 0.00911 | -0.0559 | -94.4896
-10 | -0.8177 | 0.00874 | -0.0543 | -93.5584
-9.5 | -0.7737 | 0.00841 | -0.0527 | -91.9976
-9 | -0.7288 | 0.00811 | -0.0513 | -89.8644
-8.5 | -0.6806 | 0.00786 | -0.0504 | -86.5903
-8 | -0.6312 | 0.00766 | -0.0497 | -82.4021
-7.5 | -0.5816 | 0.00745 | -0.049 | -78.0671
-7 | -0.5341 | 0.00723 | -0.0479 | -73.8728
-6.5 | -0.4856 | 0.00705 | -0.0468 | -68.8794
-6 | -0.4386 | 0.00693 | -0.0454 | -63.29
-5.5 | -0.3928 | 0.00673 | -0.0437 | -58.3655
-5 | -0.3421 | 0.00656 | -0.0431 | -52.1494
-4.5 | -0.2902 | 0.0064 | -0.0427 | -45.3438
-4 | -0.2387 | 0.00624 | -0.0422 | -38.2532
-3.5 | -0.1877 | 0.0061 | -0.0415 | -30.7705
-3 | -0.1368 | 0.00595 | -0.0409 | -22.9916
-2.5 | -0.0934 | 0.00562 | -0.0386 | -16.6192
-2 | -0.0525 | 0.00528 | -0.0358 | -9.9432
-1.5 | -0.009 | 0.00498 | -0.0335 | -1.8072
-0.5 | 0.0765 | 0.00441 | -0.0287 | 17.3469
0 | 0.1299 | 0.00405 | -0.0288 | 32.0741
0.5 | 0.2043 | 0.004 | -0.0336 | 51.075
1 | 0.2671 | 0.00403 | -0.0356 | 66.2779
1.5 | 0.3165 | 0.00436 | -0.0348 | 72.5917
2.5 | 0.3954 | 0.00546 | -0.029 | 72.4176
3 | 0.4394 | 0.00587 | -0.027 | 74.8552
4 | 0.5217 | 0.00682 | -0.0221 | 76.4956
4.5 | 0.5559 | 0.00743 | -0.0183 | 74.8183
5 | 0.6037 | 0.00767 | -0.0173 | 78.7093
5.5 | 0.6527 | 0.0079 | -0.0165 | 82.6203
6 | 0.6991 | 0.00819 | -0.0153 | 85.3602
6.5 | 0.7459 | 0.00849 | -0.0143 | 87.8563
7 | 0.7921 | 0.0088 | -0.0132 | 90.0114
7.5 | 0.8367 | 0.00917 | -0.0119 | 91.2432
8 | 0.8813 | 0.00955 | -0.0106 | 92.2827
8.5 | 0.923 | 0.01004 | -0.009 | 91.9323
9 | 0.9671 | 0.01047 | -0.0078 | 92.3687
9.5 | 1.0088 | 0.01099 | -0.0063 | 91.7925
10 | 1.0515 | 0.0115 | -0.0051 | 91.4348
10.5 | 1.0892 | 0.01223 | -0.0032 | 89.0597
11 | 1.1284 | 0.0129 | -0.0017 | 87.4729
11.5 | 1.1632 | 0.01381 | 0.0004 | 84.2288
12 | 1.2005 | 0.01463 | 0.002 | 82.0574
12.5 | 1.2328 | 0.01571 | 0.0041 | 78.4723
13 | 1.2512 | 0.01754 | 0.0079 | 71.3341
14 | 1.3186 | 0.01984 | 0.0108 | 66.4617
14.5 | 1.3435 | 0.02156 | 0.0131 | 62.3145
15 | 1.3762 | 0.02274 | 0.0144 | 60.5189
16 | 1.4409 | 0.02615 | 0.0158 | 55.1013
16.5 | 1.4659 | 0.02808 | 0.0174 | 52.2044
17 | 1.4906 | 0.03007 | 0.0188 | 49.571
17.5 | 1.5086 | 0.03259 | 0.0206 | 46.2903
18 | 1.5313 | 0.03487 | 0.0218 | 43.9145
18.5 | 1.5484 | 0.03759 | 0.0233 | 41.1918
19 | 1.5662 | 0.04035 | 0.0245 | 38.8154
19.5 | 1.5827 | 0.0433 | 0.0254 | 36.552
20 | 1.6002 | 0.04618 | 0.0262 | 34.6514

## 123. Re 14M Mach 0.10 (1)
BIGFOIL.COM POLAR EXPORT
NACA65A219
NACA65A219 |  |  |  | Cl Max: | 1.516 | at alpha= | 14 | deg
JavaFoil+Calcfoil stall+Eppler ext transition |  |  |  | L/D Max: | 109.388 | at alpha= | 8 | deg
Re: | 14000000 |  |  | Cd Min: | 0.005 | at alpha= | 0 | deg
Mach: | 0.1 |  |  | Cl=0 at alpha= | -1.6562 | deg
|  |  |  | @ Cl=0.1, Cd= | 0.0051195
|  |  |  | @ Cl=0.4, Cd= | 0.0055351
|  |  |  | @ Cl=0.6, Cd= | 0.0077652
alpha (deg) | Cl | Cd | Cm | Cl/Cd
-20 | -1.016 | 0.0884 | 0.006 | -11.498
-19.5 | -1.049 | 0.07983 | 0.006 | -13.141
-19 | -1.116 | 0.05098 | 0.005 | -21.887
-18.5 | -1.149 | 0.04373 | 0.004 | -26.265
-18 | -1.178 | 0.0379 | 0.003 | -31.086
-17.5 | -1.205 | 0.03275 | 0.002 | -36.792
-17 | -1.222 | 0.02915 | 0.001 | -41.901
-16.5 | -1.23 | 0.02623 | 0 | -46.901
-16 | -1.235 | 0.0238 | -0.001 | -51.879
-15.5 | -1.235 | 0.02179 | -0.002 | -56.676
-15 | -1.231 | 0.01993 | -0.003 | -61.775
-14.5 | -1.225 | 0.01817 | -0.005 | -67.408
-14 | -1.213 | 0.01688 | -0.006 | -71.873
-13.5 | -1.199 | 0.01555 | -0.007 | -77.092
-13 | -1.179 | 0.01444 | -0.008 | -81.658
-12.5 | -1.155 | 0.01356 | -0.009 | -85.173
-12 | -1.125 | 0.01277 | -0.011 | -88.149
-11.5 | -1.092 | 0.01214 | -0.012 | -89.933
-11 | -1.055 | 0.01152 | -0.013 | -91.586
-10.5 | -1.016 | 0.01087 | -0.014 | -93.458
-10 | -0.973 | 0.01038 | -0.016 | -93.712
-9.5 | -0.929 | 0.00981 | -0.017 | -94.728
-9 | -0.884 | 0.00943 | -0.019 | -93.784
-8.5 | -0.831 | 0.00897 | -0.02 | -92.635
-8 | -0.777 | 0.00858 | -0.021 | -90.477
-7.5 | -0.72 | 0.00837 | -0.022 | -86.088
-7 | -0.662 | 0.00808 | -0.024 | -81.949
-6.5 | -0.602 | 0.00789 | -0.025 | -76.38
-6 | -0.542 | 0.00765 | -0.026 | -70.885
-5.5 | -0.481 | 0.00741 | -0.028 | -64.913
-5 | -0.419 | 0.00724 | -0.029 | -57.945
-4.5 | -0.357 | 0.00712 | -0.03 | -50.155
-4 | -0.295 | 0.00691 | -0.032 | -42.685
-3.5 | -0.232 | 0.00681 | -0.033 | -34.126
-3 | -0.17 | 0.00669 | -0.034 | -25.362
-2.5 | -0.107 | 0.00658 | -0.036 | -16.228
-2 | -0.044 | 0.00648 | -0.037 | -6.745
-1.5 | 0.02 | 0.0054 | -0.038 | 3.61
-1 | 0.083 | 0.00516 | -0.04 | 16.052
-0.5 | 0.146 | 0.00501 | -0.041 | 29.15
0 | 0.209 | 0.005 | -0.042 | 41.822
0.5 | 0.273 | 0.00505 | -0.043 | 53.979
1 | 0.336 | 0.00527 | -0.045 | 63.757
1.5 | 0.399 | 0.00553 | -0.046 | 72.105
2 | 0.462 | 0.00585 | -0.047 | 78.942
2.5 | 0.525 | 0.0061 | -0.049 | 86.1
3 | 0.586 | 0.00772 | -0.05 | 75.92
3.5 | 0.648 | 0.00792 | -0.051 | 81.846
4 | 0.71 | 0.00822 | -0.053 | 86.397
4.5 | 0.771 | 0.00846 | -0.054 | 91.223
5 | 0.832 | 0.00877 | -0.055 | 94.918
5.5 | 0.892 | 0.00912 | -0.056 | 97.796
6 | 0.949 | 0.0089 | -0.058 | 106.606
6.5 | 1.005 | 0.00954 | -0.059 | 105.301
7 | 1.06 | 0.00988 | -0.06 | 107.206
7.5 | 1.114 | 0.01024 | -0.061 | 108.785
8 | 1.165 | 0.01065 | -0.062 | 109.388
8.5 | 1.214 | 0.0111 | -0.063 | 109.338
9 | 1.261 | 0.01154 | -0.064 | 109.318
9.5 | 1.306 | 0.01199 | -0.065 | 108.929
10 | 1.347 | 0.01297 | -0.066 | 103.904
10.5 | 1.386 | 0.01357 | -0.067 | 102.114
11 | 1.419 | 0.01417 | -0.069 | 100.107
11.5 | 1.447 | 0.01494 | -0.07 | 96.846
12 | 1.471 | 0.01564 | -0.071 | 94.072
12.5 | 1.49 | 0.01641 | -0.072 | 90.782
13 | 1.504 | 0.01735 | -0.073 | 86.663
13.5 | 1.512 | 0.01838 | -0.073 | 82.274
14 | 1.516 | 0.01938 | -0.074 | 78.207
14.5 | 1.514 | 0.02065 | -0.075 | 73.345
15 | 1.508 | 0.02181 | -0.076 | 69.174
15.5 | 1.498 | 0.02309 | -0.077 | 64.888
16 | 1.483 | 0.02473 | -0.078 | 59.975
16.5 | 1.464 | 0.02646 | -0.078 | 55.33
17 | 1.439 | 0.02907 | -0.079 | 49.494
17.5 | 1.411 | 0.03143 | -0.08 | 44.909
18 | 1.376 | 0.03435 | -0.08 | 40.073
18.5 | 1.338 | 0.03739 | -0.08 | 35.795
19 | 1.294 | 0.04257 | -0.08 | 30.398

## 124. Re 14M Mach 0.10 (2)
BIGFOIL.COM POLAR EXPORT
NACA65A219
NACA65A219 |  |  |  | Cl Max: | 1.5973 | at alpha= | 20 | deg
XFOIL ncrit=9 |  |  |  | L/D Max: | 91.3458 | at alpha= | 8 | deg
Re: | 14000000 |  |  | Cd Min: | 0.04815 | at alpha= | 20 | deg
Mach: | 0.1 |  |  | Cl=0 at alpha= | -1.3936 | deg
|  |  |  | @ Cl=0.1, Cd= | 0.0042511
|  |  |  | @ Cl=0.4, Cd= | 0.0055065
|  |  |  | @ Cl=0.6, Cd= | 0.0076902
alpha (deg) | Cl | Cd | Cm | Cl/Cd
-20 | -1.4713 | 0.03581 | -0.081 | -41.0863
-19.5 | -1.4433 | 0.03275 | -0.0829 | -44.0702
-19 | -1.424 | 0.03018 | -0.0817 | -47.1836
-18.5 | -1.396 | 0.0279 | -0.0818 | -50.0358
-18 | -1.3627 | 0.0257 | -0.0826 | -53.0233
-17.5 | -1.3385 | 0.02387 | -0.0812 | -56.0746
-17 | -1.31 | 0.02225 | -0.08 | -58.8764
-16.5 | -1.2836 | 0.02058 | -0.0785 | -62.3712
-16 | -1.2532 | 0.01917 | -0.0772 | -65.373
-15.5 | -1.2203 | 0.01792 | -0.0759 | -68.0971
-15 | -1.1939 | 0.01639 | -0.0739 | -72.8432
-14.5 | -1.1596 | 0.01528 | -0.0724 | -75.8901
-14 | -1.1244 | 0.01427 | -0.071 | -78.7947
-13.5 | -1.0878 | 0.01337 | -0.0695 | -81.3613
-13 | -1.0507 | 0.01254 | -0.0679 | -83.7879
-12.5 | -1.0158 | 0.01168 | -0.0658 | -86.9692
-12 | -0.9823 | 0.01083 | -0.0633 | -90.7018
-11.5 | -0.9351 | 0.0105 | -0.0626 | -89.0571
-11 | -0.9026 | 0.00971 | -0.0596 | -92.9557
-10.5 | -0.8624 | 0.00921 | -0.0575 | -93.6374
-10 | -0.8187 | 0.00883 | -0.0559 | -92.718
-9.5 | -0.7753 | 0.00847 | -0.0542 | -91.5348
-9 | -0.7304 | 0.00817 | -0.0526 | -89.4002
-8.5 | -0.6824 | 0.0079 | -0.0516 | -86.3797
-8 | -0.6326 | 0.00769 | -0.0508 | -82.2627
-7.5 | -0.5827 | 0.00749 | -0.0501 | -77.7971
-7 | -0.5347 | 0.00725 | -0.0489 | -73.7517
-6.5 | -0.4855 | 0.00707 | -0.0479 | -68.6704
-6 | -0.4371 | 0.00694 | -0.0467 | -62.9827
-5.5 | -0.3929 | 0.00676 | -0.0445 | -58.1213
-5 | -0.3425 | 0.00658 | -0.0438 | -52.0517
-4.5 | -0.2905 | 0.00642 | -0.0433 | -45.2492
-4 | -0.2388 | 0.00627 | -0.0427 | -38.0861
-3.5 | -0.1877 | 0.00612 | -0.0421 | -30.6699
-3 | -0.1365 | 0.00597 | -0.0413 | -22.8643
-2.5 | -0.0931 | 0.00564 | -0.039 | -16.5071
-2 | -0.0521 | 0.0053 | -0.0361 | -9.8302
-1.5 | -0.0086 | 0.00499 | -0.0338 | -1.7234
-1 | 0.0318 | 0.00469 | -0.0308 | 6.7804
-0.5 | 0.0769 | 0.00441 | -0.0288 | 17.4376
0 | 0.1307 | 0.00404 | -0.029 | 32.3515
0.5 | 0.2056 | 0.004 | -0.0338 | 51.4
1 | 0.2683 | 0.00403 | -0.0357 | 66.5757
1.5 | 0.318 | 0.00435 | -0.0349 | 73.1034
2 | 0.3516 | 0.00506 | -0.0307 | 69.4862
2.5 | 0.3962 | 0.00547 | -0.0288 | 72.4314
3 | 0.4399 | 0.00589 | -0.0267 | 74.6859
3.5 | 0.4819 | 0.00635 | -0.0243 | 75.8898
4 | 0.5217 | 0.00685 | -0.0215 | 76.1606
4.5 | 0.5558 | 0.00746 | -0.0176 | 74.504
5 | 0.6038 | 0.00771 | -0.0166 | 78.3139
5.5 | 0.6529 | 0.00795 | -0.0158 | 82.1258
6 | 0.6996 | 0.00825 | -0.0146 | 84.8
6.5 | 0.7464 | 0.00855 | -0.0135 | 87.2982
7 | 0.7923 | 0.00889 | -0.0122 | 89.1226
7.5 | 0.8374 | 0.00927 | -0.0109 | 90.3344
8 | 0.8824 | 0.00966 | -0.0097 | 91.3458
8.5 | 0.9236 | 0.01018 | -0.0079 | 90.7269
9 | 0.9683 | 0.01062 | -0.0067 | 91.177
9.5 | 1.0102 | 0.01116 | -0.0052 | 90.5197
10 | 1.0522 | 0.01172 | -0.0038 | 89.7782
10.5 | 1.09 | 0.01247 | -0.0019 | 87.4098
11 | 1.1304 | 0.01314 | -0.0004 | 86.0274
11.5 | 1.1652 | 0.01409 | 0.0018 | 82.6969
12 | 1.2005 | 0.01504 | 0.0037 | 79.8205
12.5 | 1.2307 | 0.01627 | 0.0062 | 75.6423
13 | 1.2512 | 0.01806 | 0.0096 | 69.2802
13.5 | 1.2867 | 0.01916 | 0.011 | 67.1555
14 | 1.319 | 0.02047 | 0.0127 | 64.4358
14.5 | 1.343 | 0.02231 | 0.0151 | 60.1972
15 | 1.3772 | 0.02344 | 0.0163 | 58.7543
16 | 1.441 | 0.02711 | 0.0179 | 53.1538
16.5 | 1.4654 | 0.02915 | 0.0195 | 50.271
17 | 1.49 | 0.03125 | 0.0211 | 47.68
17.5 | 1.5067 | 0.03397 | 0.0229 | 44.3538
18 | 1.5287 | 0.03636 | 0.0242 | 42.0435
18.5 | 1.548 | 0.03902 | 0.0256 | 39.672
19 | 1.5667 | 0.04181 | 0.0267 | 37.4719
19.5 | 1.5823 | 0.04494 | 0.0277 | 35.2092
20 | 1.5973 | 0.04815 | 0.0285 | 33.1734

## 125. Re 14M Mach 0.25 (1)
BIGFOIL.COM POLAR EXPORT
NACA65A219
NACA65A219 |  |  |  | Cl Max: | 1.455 | at alpha= | 12.5 | deg
JavaFoil+Calcfoil stall+Eppler ext transition |  |  |  | L/D Max: | 106.693 | at alpha= | 8 | deg
Re: | 14000000 |  |  | Cd Min: | 0.00507 | at alpha= | -0.5 | deg
Mach: | 0.25 |  |  | Cl=0 at alpha= | -1.6539 | deg
|  |  |  | @ Cl=0.1, Cd= | 0.0051546
|  |  |  | @ Cl=0.4, Cd= | 0.0055415
|  |  |  | @ Cl=0.6, Cd= | 0.0079036
alpha (deg) | Cl | Cd | Cm | Cl/Cd
-18.5 | -0.742 | 0.13034 | 0.003 | -5.689
-18 | -0.8 | 0.12015 | 0.002 | -6.654
-17.5 | -0.858 | 0.10627 | 0.002 | -8.071
-17 | -0.925 | 0.07907 | 0.001 | -11.704
-16.5 | -1.007 | 0.04694 | 0 | -21.446
-16 | -1.056 | 0.03513 | -0.001 | -30.053
-15.5 | -1.089 | 0.02926 | -0.002 | -37.224
-15 | -1.115 | 0.02499 | -0.003 | -44.621
-14.5 | -1.131 | 0.02223 | -0.005 | -50.862
-14 | -1.138 | 0.02032 | -0.006 | -56.031
-13.5 | -1.14 | 0.01842 | -0.007 | -61.895
-13 | -1.138 | 0.01654 | -0.008 | -68.804
-12.5 | -1.129 | 0.01507 | -0.01 | -74.871
-12 | -1.111 | 0.01395 | -0.011 | -79.638
-11.5 | -1.086 | 0.01317 | -0.012 | -82.464
-11 | -1.057 | 0.01231 | -0.014 | -85.875
-10.5 | -1.022 | 0.01163 | -0.015 | -87.858
-10 | -0.983 | 0.01097 | -0.016 | -89.58
-9.5 | -0.94 | 0.01041 | -0.018 | -90.279
-9 | -0.894 | 0.00987 | -0.019 | -90.51
-8.5 | -0.848 | 0.00916 | -0.02 | -92.571
-8 | -0.794 | 0.00892 | -0.022 | -89.099
-7.5 | -0.738 | 0.00867 | -0.023 | -85.069
-7 | -0.678 | 0.00834 | -0.024 | -81.324
-6.5 | -0.618 | 0.00806 | -0.026 | -76.686
-6 | -0.556 | 0.00785 | -0.027 | -70.807
-5.5 | -0.494 | 0.00762 | -0.028 | -64.826
-5 | -0.431 | 0.00741 | -0.03 | -58.126
-4.5 | -0.367 | 0.0072 | -0.031 | -50.958
-4 | -0.303 | 0.00709 | -0.032 | -42.761
-3.5 | -0.239 | 0.00691 | -0.034 | -34.579
-3 | -0.174 | 0.00678 | -0.035 | -25.703
-2.5 | -0.11 | 0.00666 | -0.037 | -16.458
-2 | -0.045 | 0.00656 | -0.038 | -6.847
-1.5 | 0.02 | 0.00546 | -0.039 | 3.669
-1 | 0.085 | 0.00518 | -0.041 | 16.407
-0.5 | 0.15 | 0.00507 | -0.042 | 29.612
0 | 0.215 | 0.00507 | -0.043 | 42.467
0.5 | 0.28 | 0.0051 | -0.045 | 54.88
1 | 0.345 | 0.00533 | -0.046 | 64.746
1.5 | 0.41 | 0.00558 | -0.047 | 73.535
2 | 0.475 | 0.00598 | -0.049 | 79.406
2.5 | 0.54 | 0.00621 | -0.05 | 86.968
3 | 0.602 | 0.00796 | -0.051 | 75.635
3.5 | 0.666 | 0.00819 | -0.053 | 81.299
4 | 0.729 | 0.0085 | -0.054 | 85.813
4.5 | 0.792 | 0.00873 | -0.055 | 90.716
5 | 0.853 | 0.00862 | -0.057 | 98.934
5.5 | 0.912 | 0.00926 | -0.058 | 98.471
6 | 0.969 | 0.00958 | -0.059 | 101.139
6.5 | 1.026 | 0.00995 | -0.06 | 103.152
7 | 1.083 | 0.0103 | -0.061 | 105.159
7.5 | 1.138 | 0.0107 | -0.062 | 106.326
8 | 1.189 | 0.01114 | -0.064 | 106.693
8.5 | 1.238 | 0.01168 | -0.065 | 105.944
9 | 1.283 | 0.01218 | -0.066 | 105.299
9.5 | 1.325 | 0.01269 | -0.067 | 104.458
10 | 1.362 | 0.01386 | -0.068 | 98.305
10.5 | 1.396 | 0.01456 | -0.069 | 95.902
11 | 1.422 | 0.01529 | -0.07 | 92.984
11.5 | 1.44 | 0.01614 | -0.071 | 89.257
12 | 1.452 | 0.01722 | -0.072 | 84.315
12.5 | 1.455 | 0.01819 | -0.073 | 79.972
13 | 1.451 | 0.01939 | -0.074 | 74.824
13.5 | 1.439 | 0.02061 | -0.075 | 69.855
14 | 1.42 | 0.02176 | -0.076 | 65.261
14.5 | 1.392 | 0.02363 | -0.077 | 58.883
15 | 1.354 | 0.02602 | -0.077 | 52.036
15.5 | 1.309 | 0.02841 | -0.078 | 46.067
16 | 1.252 | 0.0323 | -0.078 | 38.771
16.5 | 1.19 | 0.03636 | -0.079 | 32.739
17 | 1.107 | 0.04811 | -0.077 | 23.003
17.5 | 1.023 | 0.06074 | -0.075 | 16.848

## 126. Re 14M Mach 0.25 (2)
BIGFOIL.COM POLAR EXPORT
NACA65A219
NACA65A219 |  |  |  | Cl Max: | 1.5618 | at alpha= | 20 | deg
XFOIL ncrit=9 |  |  |  | L/D Max: | 85.706 | at alpha= | 8 | deg
Re: | 14000000 |  |  | Cd Min: | 0.06118 | at alpha= | 20 | deg
Mach: | 0.25 |  |  | Cl=0 at alpha= | -1.4146 | deg
|  |  |  | @ Cl=0.1, Cd= | 0.0042772
|  |  |  | @ Cl=0.4, Cd= | 0.0054465
|  |  |  | @ Cl=0.6, Cd= | 0.0079579
alpha (deg) | Cl | Cd | Cm | Cl/Cd
-20 | -1.4383 | 0.04788 | -0.0956 | -30.0397
-19.5 | -1.423 | 0.04302 | -0.0974 | -33.0776
-19 | -1.3982 | 0.03922 | -0.0987 | -35.6502
-18.5 | -1.3746 | 0.03551 | -0.0997 | -38.7102
-18 | -1.3596 | 0.03224 | -0.0976 | -42.1712
-17.5 | -1.3379 | 0.02966 | -0.0959 | -45.1079
-17 | -1.3114 | 0.02739 | -0.0944 | -47.8788
-16.5 | -1.2865 | 0.02513 | -0.0926 | -51.1938
-16 | -1.2542 | 0.02337 | -0.0911 | -53.6671
-15.5 | -1.227 | 0.02139 | -0.0891 | -57.3633
-15 | -1.1972 | 0.01966 | -0.0871 | -60.8952
-14.5 | -1.1641 | 0.01814 | -0.0851 | -64.1731
-14 | -1.1304 | 0.01674 | -0.0831 | -67.5269
-13.5 | -1.0944 | 0.01549 | -0.0811 | -70.652
-13 | -1.0595 | 0.01426 | -0.0789 | -74.2987
-12.5 | -1.0202 | 0.01328 | -0.077 | -76.8223
-11.5 | -0.9383 | 0.01165 | -0.0731 | -80.5408
-11 | -0.9054 | 0.01063 | -0.0698 | -85.174
-10.5 | -0.8666 | 0.00992 | -0.0671 | -87.3589
-10 | -0.8256 | 0.00934 | -0.0646 | -88.394
-9.5 | -0.7817 | 0.00887 | -0.0624 | -88.1285
-9 | -0.7353 | 0.00851 | -0.0605 | -86.4042
-8.5 | -0.6892 | 0.00816 | -0.0585 | -84.4608
-8 | -0.6404 | 0.0079 | -0.0569 | -81.0633
-7.5 | -0.5889 | 0.00767 | -0.0558 | -76.7797
-7 | -0.539 | 0.00741 | -0.0544 | -72.7395
-6.5 | -0.4873 | 0.00721 | -0.0534 | -67.5867
-6 | -0.435 | 0.00705 | -0.0525 | -61.7021
-5.5 | -0.385 | 0.00686 | -0.0511 | -56.1224
-5 | -0.3385 | 0.00669 | -0.0489 | -50.5979
-4.5 | -0.2911 | 0.00653 | -0.0469 | -44.5789
-4 | -0.2385 | 0.00639 | -0.046 | -37.3239
-3.5 | -0.187 | 0.00621 | -0.045 | -30.1127
-3 | -0.1345 | 0.00606 | -0.0441 | -22.1947
-2.5 | -0.0874 | 0.00582 | -0.0421 | -15.0172
-2 | -0.05 | 0.00537 | -0.0381 | -9.311
-1.5 | -0.0069 | 0.00505 | -0.0353 | -1.3663
-1 | 0.0335 | 0.00474 | -0.0318 | 7.0675
-0.5 | 0.0785 | 0.00443 | -0.0295 | 17.7201
0 | 0.1348 | 0.00403 | -0.0299 | 33.4491
0.5 | 0.2116 | 0.004 | -0.0347 | 52.9
1 | 0.2745 | 0.00403 | -0.0362 | 68.1141
1.5 | 0.3265 | 0.00428 | -0.0354 | 76.285
2 | 0.3592 | 0.00501 | -0.0306 | 71.6966
2.5 | 0.4022 | 0.00547 | -0.028 | 73.5283
3 | 0.4427 | 0.006 | -0.0249 | 73.7833
3.5 | 0.4807 | 0.00654 | -0.0213 | 73.5015
4 | 0.5216 | 0.007 | -0.0183 | 74.5143
4.5 | 0.5548 | 0.00768 | -0.014 | 72.2396
5 | 0.6036 | 0.00798 | -0.0127 | 75.6391
5.5 | 0.6536 | 0.00825 | -0.0118 | 79.2242
6 | 0.6999 | 0.00863 | -0.0101 | 81.1008
6.5 | 0.7476 | 0.009 | -0.0088 | 83.0667
7 | 0.7947 | 0.0094 | -0.0073 | 84.5426
7.5 | 0.8401 | 0.00986 | -0.0057 | 85.2028
8 | 0.8862 | 0.01034 | -0.0042 | 85.706
8.5 | 0.9272 | 0.01101 | -0.002 | 84.2144
9.5 | 1.0142 | 0.01229 | 0.0014 | 82.5224
10 | 1.0576 | 0.01297 | 0.0031 | 81.542
10.5 | 1.0967 | 0.01387 | 0.0052 | 79.0699
11 | 1.1337 | 0.0149 | 0.0076 | 76.0872
11.5 | 1.1686 | 0.01608 | 0.0101 | 72.6741
12 | 1.1993 | 0.01753 | 0.0129 | 68.4141
12.5 | 1.2305 | 0.01902 | 0.0154 | 64.6951
13 | 1.2538 | 0.02102 | 0.0187 | 59.648
13.5 | 1.2898 | 0.02243 | 0.0204 | 57.5033
14 | 1.3207 | 0.02418 | 0.0225 | 54.6195
14.5 | 1.345 | 0.0264 | 0.025 | 50.947
16 | 1.4422 | 0.03252 | 0.0288 | 44.3481
16.5 | 1.4679 | 0.03496 | 0.0306 | 41.988
17 | 1.4819 | 0.03827 | 0.0328 | 38.7222
17.5 | 1.5032 | 0.04119 | 0.0344 | 36.4943
18 | 1.5132 | 0.04507 | 0.0363 | 33.5744
19 | 1.5434 | 0.05239 | 0.0388 | 29.4598
19.5 | 1.5509 | 0.0569 | 0.0397 | 27.2566
20 | 1.5618 | 0.06118 | 0.0403 | 25.528

## 127. Re 14M Mach 0.50 (1)
BIGFOIL.COM POLAR EXPORT
NACA65A219
NACA65A219 |  |  |  | Cl Max: | 1.29 | at alpha= | 8.5 | deg
JavaFoil+Calcfoil stall+Eppler ext transition |  |  |  | L/D Max: | 94.029 | at alpha= | 6.5 | deg
Re: | 14000000 |  |  | Cd Min: | 0.00524 | at alpha= | -0.5 | deg
Mach: | 0.5 |  |  | Cl=0 at alpha= | -1.6528 | deg
|  |  |  | @ Cl=0.1, Cd= | 0.005389
|  |  |  | @ Cl=0.4, Cd= | 0.00561
|  |  |  | @ Cl=0.6, Cd= | 0.0085497
alpha (deg) | Cl | Cd | Cm | Cl/Cd
-20 | -1.062 | 0.15866 | 0.006 | -6.695
-19.5 | -1.031 | 0.15428 | 0.005 | -6.685
-19 | -1 | 0.1525 | 0.004 | -6.555
-18.5 | -0.967 | 0.15169 | 0.003 | -6.373
-18 | -0.936 | 0.15121 | 0.002 | -6.188
-17.5 | -0.924 | 0.12084 | 0.002 | -7.648
-17 | -0.889 | 0.12206 | 0.001 | -7.283
-16.5 | -0.853 | 0.12206 | 0 | -6.989
-16 | -0.829 | 0.10716 | -0.001 | -7.733
-15.5 | -0.821 | 0.08524 | -0.002 | -9.634
-15 | -0.878 | 0.03307 | -0.004 | -26.558
-14.5 | -0.738 | 0.10439 | -0.003 | -7.065
-14 | -0.71 | 0.09699 | -0.004 | -7.317
-13.5 | -0.681 | 0.09 | -0.004 | -7.568
-13 | -0.659 | 0.07944 | -0.006 | -8.301
-12.5 | -0.722 | 0.02536 | -0.01 | -28.474
-12 | -0.595 | 0.08288 | -0.007 | -7.181
-11.5 | -0.567 | 0.07567 | -0.007 | -7.498
-11 | -0.538 | 0.07662 | -0.008 | -7.024
-10.5 | -0.54 | 0.04679 | -0.013 | -11.55
-10 | -0.559 | 0.02195 | -0.017 | -25.469
-9.5 | -0.875 | 0.01508 | -0.019 | -58.037
-9 | -0.895 | 0.01363 | -0.021 | -65.678
-8.5 | -0.878 | 0.01191 | -0.022 | -73.722
-8 | -0.841 | 0.01103 | -0.024 | -76.294
-7.5 | -0.793 | 0.01032 | -0.025 | -76.863
-7 | -0.736 | 0.00982 | -0.027 | -75.01
-6.5 | -0.676 | 0.00935 | -0.028 | -72.281
-6 | -0.614 | 0.00895 | -0.03 | -68.584
-5.5 | -0.548 | 0.00858 | -0.032 | -63.944
-5 | -0.479 | 0.00822 | -0.033 | -58.256
-4.5 | -0.409 | 0.00792 | -0.035 | -51.625
-4 | -0.338 | 0.0077 | -0.036 | -43.86
-3.5 | -0.266 | 0.00748 | -0.038 | -35.64
-3 | -0.195 | 0.0073 | -0.039 | -26.669
-2.5 | -0.123 | 0.00712 | -0.041 | -17.202
-2 | -0.05 | 0.00699 | -0.042 | -7.174
-1.5 | 0.022 | 0.00571 | -0.044 | 3.922
-1 | 0.095 | 0.0054 | -0.045 | 17.604
-0.5 | 0.168 | 0.00524 | -0.047 | 32.026
0 | 0.24 | 0.00526 | -0.048 | 45.707
0.5 | 0.313 | 0.00533 | -0.05 | 58.763
1 | 0.386 | 0.00554 | -0.051 | 69.607
1.5 | 0.458 | 0.0059 | -0.053 | 77.74
2 | 0.531 | 0.00646 | -0.054 | 82.173
2.5 | 0.601 | 0.00858 | -0.056 | 70.011
3 | 0.667 | 0.00887 | -0.057 | 75.255
3.5 | 0.736 | 0.00922 | -0.058 | 79.798
4 | 0.804 | 0.0096 | -0.06 | 83.738
4.5 | 0.871 | 0.00999 | -0.061 | 87.21
5 | 0.937 | 0.01043 | -0.062 | 89.902
5.5 | 1.001 | 0.01086 | -0.064 | 92.196
6 | 1.063 | 0.01138 | -0.065 | 93.475
6.5 | 1.123 | 0.01194 | -0.067 | 94.029
7 | 1.179 | 0.01257 | -0.068 | 93.794
7.5 | 1.23 | 0.01328 | -0.069 | 92.596
8 | 1.268 | 0.01407 | -0.07 | 90.128
8.5 | 1.29 | 0.0157 | -0.072 | 82.171
9 | 1.29 | 0.01707 | -0.073 | 75.563
9.5 | 1.245 | 0.01867 | -0.074 | 66.669
10 | 0.997 | 0.02121 | -0.075 | 47.021
10.5 | 0.807 | 0.02982 | -0.073 | 27.067
11 | 0.865 | 0.02268 | -0.077 | 38.154
11.5 | 0.756 | 0.07623 | -0.045 | 9.912
12 | 0.782 | 0.08454 | -0.044 | 9.245
12.5 | 0.963 | 0.02523 | -0.081 | 38.156
13 | 0.986 | 0.02887 | -0.081 | 34.158
13.5 | 0.879 | 0.08789 | -0.055 | 9.996

## 128. Re 14M Mach 0.50 (2)
BIGFOIL.COM POLAR EXPORT
NACA65A219
NACA65A219 |  |  |  | Cl Max: | 1.2858 | at alpha= | 13 | deg
XFOIL ncrit=9 |  |  |  | L/D Max: | 86.0128 | at alpha= | 2 | deg
Re: | 14000000 |  |  | Cd Min: | 0.03527 | at alpha= | 13 | deg
Mach: | 0.5 |  |  | Cl=0 at alpha= | -1.6358 | deg
|  |  |  | @ Cl=0.1, Cd= | 0.0044782
|  |  |  | @ Cl=0.4, Cd= | 0.004659
|  |  |  | @ Cl=0.6, Cd= | 0.010006
alpha (deg) | Cl | Cd | Cm | Cl/Cd
-12.5 | -1.0154 | 0.02438 | -0.1236 | -41.6489
-12 | -1.0068 | 0.02073 | -0.1179 | -48.5673
-11.5 | -0.9724 | 0.01843 | -0.1132 | -52.7618
-11 | -0.9277 | 0.01675 | -0.1093 | -55.3851
-10.5 | -0.8816 | 0.01524 | -0.1054 | -57.8478
-10 | -0.8395 | 0.01369 | -0.1014 | -61.3221
-9.5 | -0.7925 | 0.01243 | -0.0979 | -63.757
-9 | -0.7478 | 0.01123 | -0.0941 | -66.5895
-8.5 | -0.6968 | 0.01036 | -0.0908 | -67.2587
-8 | -0.6459 | 0.00962 | -0.0876 | -67.1414
-7.5 | -0.5925 | 0.00904 | -0.0846 | -65.542
-7 | -0.5388 | 0.00856 | -0.0818 | -62.9439
-6.5 | -0.4856 | 0.00812 | -0.0788 | -59.803
-6 | -0.4313 | 0.00779 | -0.0761 | -55.3659
-5.5 | -0.3762 | 0.00749 | -0.0735 | -50.227
-5 | -0.3225 | 0.00723 | -0.0708 | -44.6058
-4.5 | -0.2665 | 0.007 | -0.0685 | -38.0714
-4 | -0.2096 | 0.0068 | -0.0665 | -30.8235
-3.5 | -0.1541 | 0.00662 | -0.0643 | -23.2779
-3 | -0.1006 | 0.00646 | -0.0618 | -15.5728
-2.5 | -0.0517 | 0.00629 | -0.0582 | -8.2194
-2 | -0.0271 | 0.00587 | -0.0496 | -4.6167
-1.5 | 0.0101 | 0.00552 | -0.0438 | 1.8297
-1 | 0.0425 | 0.00499 | -0.037 | 8.517
-0.5 | 0.083 | 0.00459 | -0.032 | 18.0828
0 | 0.159 | 0.00409 | -0.035 | 38.8753
0.5 | 0.229 | 0.00409 | -0.0363 | 55.9902
1 | 0.296 | 0.00413 | -0.0368 | 71.6707
1.5 | 0.3573 | 0.00427 | -0.0361 | 83.6768
2 | 0.4034 | 0.00469 | -0.0323 | 86.0128
3 | 0.4454 | 0.00646 | -0.0152 | 68.9474
3.5 | 0.4633 | 0.00759 | -0.0068 | 61.0408
4 | 0.5053 | 0.0083 | -0.0029 | 60.8795
4.5 | 0.5375 | 0.00935 | 0.0023 | 57.4866
5 | 0.5908 | 0.0099 | 0.0041 | 59.6768
5.5 | 0.6436 | 0.01051 | 0.006 | 61.2369
6 | 0.6933 | 0.01128 | 0.0084 | 61.4628
6.5 | 0.7415 | 0.01216 | 0.0109 | 60.9786
7 | 0.7926 | 0.01299 | 0.0131 | 61.0162
7.5 | 0.8403 | 0.01402 | 0.0157 | 59.9358
8 | 0.8887 | 0.01511 | 0.0183 | 58.8154
8.5 | 0.9111 | 0.01733 | 0.0235 | 52.5736
9 | 0.9825 | 0.01763 | 0.0238 | 55.7289
9.5 | 1.0255 | 0.01919 | 0.0269 | 53.4393
10 | 1.0711 | 0.02073 | 0.0299 | 51.6691
10.5 | 1.1112 | 0.02262 | 0.0332 | 49.1247
11 | 1.1426 | 0.02503 | 0.0373 | 45.6492
11.5 | 1.1794 | 0.02734 | 0.0408 | 43.1383
12 | 1.2217 | 0.02947 | 0.044 | 41.4557
12.5 | 1.2529 | 0.03231 | 0.0478 | 38.7775
13 | 1.2858 | 0.03527 | 0.0515 | 36.4559

## 129. Re 16M Mach 0.00 (1)
BIGFOIL.COM POLAR EXPORT
NACA65A219
NACA65A219 |  |  |  | Cl Max: | 1.53 | at alpha= | 14.5 | deg
JavaFoil+Calcfoil stall+Eppler ext transition |  |  |  | L/D Max: | 112.607 | at alpha= | 9 | deg
Re: | 16000000 |  |  | Cd Min: | 0.00516 | at alpha= | 0 | deg
Mach: | 0 |  |  | Cl=0 at alpha= | -1.6532 | deg
|  |  |  | @ Cl=0.1, Cd= | 0.0053186
|  |  |  | @ Cl=0.4, Cd= | 0.0057505
|  |  |  | @ Cl=0.6, Cd= | 0.0075994
alpha (deg) | Cl | Cd | Cm | Cl/Cd
-20 | -1.105 | 0.05903 | 0.007 | -18.722
-19.5 | -1.131 | 0.05478 | 0.006 | -20.645
-19 | -1.168 | 0.04379 | 0.005 | -26.679
-18.5 | -1.197 | 0.03756 | 0.004 | -31.863
-18 | -1.22 | 0.03327 | 0.003 | -36.677
-17.5 | -1.239 | 0.02979 | 0.002 | -41.601
-17 | -1.252 | 0.02652 | 0.001 | -47.202
-16.5 | -1.256 | 0.02413 | 0 | -52.058
-16 | -1.257 | 0.0219 | -0.001 | -57.412
-15.5 | -1.253 | 0.02039 | -0.002 | -61.447
-15 | -1.246 | 0.01884 | -0.003 | -66.142
-14.5 | -1.237 | 0.01727 | -0.005 | -71.646
-14 | -1.225 | 0.01574 | -0.006 | -77.844
-13.5 | -1.207 | 0.01472 | -0.007 | -82.047
-13 | -1.185 | 0.01379 | -0.008 | -85.904
-12.5 | -1.158 | 0.013 | -0.009 | -89.067
-12 | -1.127 | 0.01228 | -0.011 | -91.839
-11.5 | -1.093 | 0.01172 | -0.012 | -93.271
-11 | -1.055 | 0.0111 | -0.013 | -95.126
-10.5 | -1.015 | 0.01057 | -0.014 | -96.011
-10 | -0.972 | 0.01006 | -0.016 | -96.687
-9.5 | -0.93 | 0.00933 | -0.017 | -99.663
-9 | -0.881 | 0.00918 | -0.018 | -95.987
-8.5 | -0.828 | 0.00875 | -0.02 | -94.582
-8 | -0.773 | 0.00838 | -0.021 | -92.274
-7.5 | -0.717 | 0.00814 | -0.022 | -88.061
-7 | -0.659 | 0.00788 | -0.024 | -83.646
-6.5 | -0.6 | 0.0077 | -0.025 | -77.906
-6 | -0.539 | 0.00747 | -0.026 | -72.193
-5.5 | -0.479 | 0.00728 | -0.028 | -65.757
-5 | -0.417 | 0.00709 | -0.029 | -58.896
-4.5 | -0.356 | 0.00695 | -0.03 | -51.138
-4 | -0.294 | 0.00682 | -0.031 | -43.052
-3.5 | -0.231 | 0.00672 | -0.033 | -34.45
-3 | -0.169 | 0.0066 | -0.034 | -25.597
-2.5 | -0.106 | 0.0065 | -0.035 | -16.332
-2 | -0.043 | 0.00643 | -0.037 | -6.765
-1.5 | 0.019 | 0.00546 | -0.038 | 3.555
-1 | 0.082 | 0.00537 | -0.039 | 15.346
-0.5 | 0.145 | 0.00519 | -0.041 | 28.009
0 | 0.208 | 0.00516 | -0.042 | 40.373
0.5 | 0.271 | 0.00529 | -0.043 | 51.262
1 | 0.334 | 0.00547 | -0.045 | 61.108
1.5 | 0.397 | 0.00574 | -0.046 | 69.13
2 | 0.46 | 0.00596 | -0.047 | 77.123
2.5 | 0.523 | 0.00621 | -0.048 | 84.126
3 | 0.583 | 0.00755 | -0.05 | 77.269
3.5 | 0.645 | 0.00773 | -0.051 | 83.425
4 | 0.706 | 0.00803 | -0.052 | 87.971
4.5 | 0.768 | 0.00828 | -0.054 | 92.695
5 | 0.828 | 0.00855 | -0.055 | 96.834
5.5 | 0.888 | 0.00878 | -0.056 | 101.121
6 | 0.947 | 0.00915 | -0.057 | 103.472
6.5 | 1.003 | 0.00893 | -0.058 | 112.298
7 | 1.057 | 0.00959 | -0.06 | 110.245
7.5 | 1.111 | 0.00996 | -0.061 | 111.513
8 | 1.162 | 0.01033 | -0.062 | 112.432
8.5 | 1.211 | 0.01078 | -0.063 | 112.306
9 | 1.258 | 0.01117 | -0.064 | 112.607
9.5 | 1.303 | 0.01161 | -0.065 | 112.211
10 | 1.345 | 0.01257 | -0.066 | 106.963
10.5 | 1.384 | 0.01311 | -0.067 | 105.614
11 | 1.418 | 0.01367 | -0.068 | 103.738
11.5 | 1.448 | 0.01439 | -0.069 | 100.645
12 | 1.473 | 0.0151 | -0.07 | 97.593
12.5 | 1.494 | 0.01586 | -0.071 | 94.22
13 | 1.511 | 0.01661 | -0.072 | 90.964
13.5 | 1.522 | 0.01756 | -0.073 | 86.658
14 | 1.528 | 0.0185 | -0.074 | 82.609
14.5 | 1.53 | 0.01965 | -0.075 | 77.85
15 | 1.528 | 0.02076 | -0.076 | 73.598
15.5 | 1.521 | 0.02205 | -0.077 | 68.979
16 | 1.511 | 0.02348 | -0.077 | 64.335
16.5 | 1.496 | 0.02493 | -0.078 | 60.03
17 | 1.477 | 0.0271 | -0.079 | 54.501
17.5 | 1.454 | 0.02917 | -0.079 | 49.843
18 | 1.426 | 0.03145 | -0.08 | 45.339
18.5 | 1.393 | 0.0341 | -0.081 | 40.844
19 | 1.354 | 0.03846 | -0.081 | 35.211
19.5 | 1.316 | 0.04241 | -0.081 | 31.033

## 130. Re 16M Mach 0.00 (2)
BIGFOIL.COM POLAR EXPORT
NACA65A219
NACA65A219 |  |  |  | Cl Max: | 1.6138 | at alpha= | 20 | deg
XFOIL ncrit=9 |  |  |  | L/D Max: | 95.4565 | at alpha= | 8 | deg
Re: | 16000000 |  |  | Cd Min: | 0.04489 | at alpha= | 20 | deg
Mach: | 0 |  |  | Cl=0 at alpha= | -1.4071 | deg
|  |  |  | @ Cl=0.1, Cd= | 0.0042982
|  |  |  | @ Cl=0.4, Cd= | 0.0056265
|  |  |  | @ Cl=0.6, Cd= | 0.0074738
alpha (deg) | Cl | Cd | Cm | Cl/Cd
-20 | -1.4746 | 0.03287 | -0.0802 | -44.8616
-19.5 | -1.4591 | 0.03013 | -0.0791 | -48.4268
-19 | -1.4331 | 0.02778 | -0.0791 | -51.5875
-18.5 | -1.3992 | 0.02571 | -0.0802 | -54.4224
-18 | -1.3766 | 0.02386 | -0.0786 | -57.6949
-17.5 | -1.3507 | 0.02219 | -0.0774 | -60.8698
-17 | -1.3217 | 0.02072 | -0.0763 | -63.7886
-16.5 | -1.2939 | 0.01922 | -0.0749 | -67.3205
-16 | -1.2617 | 0.01798 | -0.0738 | -70.1724
-15.5 | -1.2296 | 0.01678 | -0.0725 | -73.2777
-15 | -1.2011 | 0.01543 | -0.0706 | -77.8419
-14.5 | -1.1663 | 0.01443 | -0.0693 | -80.8247
-14 | -1.1305 | 0.01353 | -0.0679 | -83.5551
-13.5 | -1.0939 | 0.01271 | -0.0665 | -86.0661
-13 | -1.0573 | 0.01194 | -0.0648 | -88.5511
-12.5 | -1.0214 | 0.01118 | -0.0629 | -91.3596
-12 | -0.9876 | 0.01039 | -0.0603 | -95.0529
-11.5 | -0.9399 | 0.01013 | -0.0599 | -92.7838
-11 | -0.9076 | 0.00938 | -0.0568 | -96.7591
-10.5 | -0.8672 | 0.00892 | -0.0548 | -97.2197
-10 | -0.8227 | 0.0086 | -0.0534 | -95.6628
-9.5 | -0.7799 | 0.00824 | -0.0516 | -94.6481
-9 | -0.7331 | 0.00797 | -0.0505 | -91.9824
-8.5 | -0.6857 | 0.00771 | -0.0495 | -88.9364
-8 | -0.6363 | 0.00749 | -0.0487 | -84.9533
-7.5 | -0.5865 | 0.00731 | -0.0481 | -80.2326
-7 | -0.5392 | 0.00708 | -0.0468 | -76.1582
-6.5 | -0.4913 | 0.00692 | -0.0457 | -70.9971
-6 | -0.446 | 0.00678 | -0.0439 | -65.7817
-5.5 | -0.3965 | 0.00661 | -0.043 | -59.9849
-5 | -0.3458 | 0.00642 | -0.0423 | -53.8629
-4.5 | -0.2938 | 0.00626 | -0.0419 | -46.9329
-4 | -0.2417 | 0.00614 | -0.0416 | -39.3648
-3.5 | -0.1906 | 0.00598 | -0.0409 | -31.8729
-3 | -0.1388 | 0.00585 | -0.0404 | -23.7265
-2.5 | -0.0913 | 0.00565 | -0.039 | -16.1593
-2 | -0.0503 | 0.00527 | -0.0362 | -9.5446
-1.5 | -0.0079 | 0.005 | -0.0337 | -1.58
-1 | 0.0346 | 0.00473 | -0.0312 | 7.315
0 | 0.127 | 0.00412 | -0.0281 | 30.8252
0.5 | 0.2 | 0.004 | -0.0326 | 50
1 | 0.2645 | 0.0041 | -0.0351 | 64.5122
1.5 | 0.3087 | 0.00458 | -0.0332 | 67.4017
2 | 0.346 | 0.0052 | -0.0299 | 66.5385
2.5 | 0.3917 | 0.00557 | -0.0283 | 70.3232
3 | 0.4387 | 0.00589 | -0.0269 | 74.4822
3.5 | 0.4806 | 0.00635 | -0.0246 | 75.685
4.5 | 0.561 | 0.00728 | -0.0193 | 77.0604
5 | 0.6093 | 0.00752 | -0.0184 | 81.0239
5.5 | 0.6587 | 0.00772 | -0.0177 | 85.3238
6 | 0.7048 | 0.00803 | -0.0164 | 87.7709
6.5 | 0.752 | 0.0083 | -0.0154 | 90.6024
7 | 0.798 | 0.00862 | -0.0143 | 92.5754
7.5 | 0.843 | 0.00897 | -0.013 | 93.9799
8 | 0.8887 | 0.00931 | -0.0119 | 95.4565
8.5 | 0.9301 | 0.0098 | -0.0102 | 94.9082
9 | 0.974 | 0.01022 | -0.0089 | 95.3033
9.5 | 1.0156 | 0.01074 | -0.0074 | 94.5624
10 | 1.0577 | 0.01125 | -0.0061 | 94.0178
10.5 | 1.0968 | 0.01191 | -0.0044 | 92.0907
11 | 1.1348 | 0.01263 | -0.0026 | 89.8496
11.5 | 1.1715 | 0.01344 | -0.0007 | 87.1652
12 | 1.2059 | 0.01438 | 0.0013 | 83.8595
12.5 | 1.2362 | 0.01553 | 0.0037 | 79.6008
13 | 1.2586 | 0.01714 | 0.007 | 73.4306
13.5 | 1.2948 | 0.01813 | 0.0083 | 71.4175
14 | 1.3268 | 0.01937 | 0.01 | 68.4977
14.5 | 1.3508 | 0.02112 | 0.0124 | 63.9583
15 | 1.3855 | 0.0223 | 0.0134 | 62.13
15.5 | 1.4161 | 0.02371 | 0.0147 | 59.7259
16 | 1.4496 | 0.0254 | 0.0153 | 57.0709
16.5 | 1.4755 | 0.02729 | 0.0168 | 54.0674
17 | 1.5001 | 0.02928 | 0.0183 | 51.2329
17.5 | 1.5174 | 0.03182 | 0.0202 | 47.687
18 | 1.5401 | 0.03407 | 0.0215 | 45.204
18.5 | 1.5605 | 0.03651 | 0.0228 | 42.7417
19 | 1.5807 | 0.03903 | 0.0239 | 40.4996
19.5 | 1.5975 | 0.04192 | 0.025 | 38.1083
20 | 1.6138 | 0.04489 | 0.0258 | 35.9501

## 131. Re 16M Mach 0.10 (1)
BIGFOIL.COM POLAR EXPORT
NACA65A219
NACA65A219 |  |  |  | Cl Max: | 1.517 | at alpha= | 14 | deg
JavaFoil+Calcfoil stall+Eppler ext transition |  |  |  | L/D Max: | 116.594 | at alpha= | 6.5 | deg
Re: | 16000000 |  |  | Cd Min: | 0.00515 | at alpha= | 0 | deg
Mach: | 0.1 |  |  | Cl=0 at alpha= | -1.6562 | deg
|  |  |  | @ Cl=0.1, Cd= | 0.0053114
|  |  |  | @ Cl=0.4, Cd= | 0.0057435
|  |  |  | @ Cl=0.6, Cd= | 0.0076429
alpha (deg) | Cl | Cd | Cm | Cl/Cd
-20 | -1.032 | 0.07606 | 0.007 | -13.575
-19.5 | -1.066 | 0.06824 | 0.006 | -15.617
-19 | -1.118 | 0.04944 | 0.005 | -22.612
-18.5 | -1.153 | 0.04143 | 0.004 | -27.833
-18 | -1.182 | 0.0361 | 0.003 | -32.738
-17.5 | -1.206 | 0.0319 | 0.002 | -37.825
-17 | -1.224 | 0.02802 | 0.001 | -43.689
-16.5 | -1.233 | 0.02528 | 0 | -48.749
-16 | -1.237 | 0.023 | -0.001 | -53.771
-15.5 | -1.237 | 0.02107 | -0.002 | -58.707
-15 | -1.232 | 0.01949 | -0.003 | -63.243
-14.5 | -1.226 | 0.01769 | -0.005 | -69.308
-14 | -1.216 | 0.0163 | -0.006 | -74.592
-13.5 | -1.201 | 0.01507 | -0.007 | -79.677
-13 | -1.181 | 0.01403 | -0.008 | -84.157
-12.5 | -1.156 | 0.0132 | -0.009 | -87.566
-12 | -1.126 | 0.01249 | -0.011 | -90.22
-11.5 | -1.093 | 0.01188 | -0.012 | -92.012
-11 | -1.056 | 0.01134 | -0.013 | -93.16
-10.5 | -1.017 | 0.01065 | -0.015 | -95.497
-10 | -0.974 | 0.01016 | -0.016 | -95.856
-9.5 | -0.932 | 0.00943 | -0.017 | -98.856
-9 | -0.884 | 0.00921 | -0.019 | -95.997
-8.5 | -0.831 | 0.00878 | -0.02 | -94.704
-8 | -0.777 | 0.00841 | -0.021 | -92.384
-7.5 | -0.72 | 0.00815 | -0.022 | -88.327
-7 | -0.662 | 0.00795 | -0.024 | -83.26
-6.5 | -0.602 | 0.0077 | -0.025 | -78.196
-6 | -0.542 | 0.00753 | -0.026 | -72.001
-5.5 | -0.481 | 0.00733 | -0.028 | -65.581
-5 | -0.419 | 0.00713 | -0.029 | -58.793
-4.5 | -0.357 | 0.00702 | -0.03 | -50.899
-4 | -0.295 | 0.00682 | -0.032 | -43.242
-3.5 | -0.232 | 0.00671 | -0.033 | -34.631
-3 | -0.17 | 0.00659 | -0.034 | -25.735
-2.5 | -0.107 | 0.0065 | -0.036 | -16.422
-2 | -0.044 | 0.00642 | -0.037 | -6.809
-1.5 | 0.02 | 0.00545 | -0.038 | 3.575
-1 | 0.083 | 0.00536 | -0.04 | 15.443
-0.5 | 0.146 | 0.00518 | -0.041 | 28.2
0 | 0.209 | 0.00515 | -0.042 | 40.65
0.5 | 0.273 | 0.00529 | -0.043 | 51.545
1 | 0.336 | 0.00546 | -0.045 | 61.47
1.5 | 0.399 | 0.00574 | -0.046 | 69.49
2 | 0.462 | 0.00596 | -0.047 | 77.555
2.5 | 0.525 | 0.00621 | -0.049 | 84.543
3 | 0.586 | 0.0076 | -0.05 | 77.087
3.5 | 0.648 | 0.00779 | -0.051 | 83.2
4 | 0.71 | 0.00804 | -0.053 | 88.255
4.5 | 0.771 | 0.00829 | -0.054 | 92.988
5 | 0.832 | 0.00857 | -0.055 | 97.055
5.5 | 0.892 | 0.0089 | -0.056 | 100.288
6 | 0.95 | 0.00869 | -0.058 | 109.275
6.5 | 1.007 | 0.00863 | -0.059 | 116.594
7 | 1.061 | 0.00966 | -0.06 | 109.804
7.5 | 1.115 | 0.01006 | -0.061 | 110.8
8 | 1.166 | 0.01045 | -0.062 | 111.614
8.5 | 1.215 | 0.01088 | -0.063 | 111.684
9 | 1.262 | 0.0113 | -0.064 | 111.73
9.5 | 1.307 | 0.01174 | -0.065 | 111.337
10 | 1.348 | 0.01271 | -0.066 | 106.083
10.5 | 1.387 | 0.01326 | -0.067 | 104.595
11 | 1.42 | 0.01391 | -0.069 | 102.066
11.5 | 1.448 | 0.01465 | -0.07 | 98.868
12 | 1.472 | 0.01526 | -0.071 | 96.488
12.5 | 1.491 | 0.01613 | -0.072 | 92.465
13 | 1.505 | 0.0169 | -0.073 | 89.083
13.5 | 1.514 | 0.0179 | -0.074 | 84.581
14 | 1.517 | 0.01902 | -0.074 | 79.736
14.5 | 1.516 | 0.02009 | -0.075 | 75.441
15 | 1.51 | 0.02124 | -0.076 | 71.114
15.5 | 1.5 | 0.02264 | -0.077 | 66.248
16 | 1.485 | 0.02413 | -0.078 | 61.528
16.5 | 1.464 | 0.02637 | -0.078 | 55.526
17 | 1.441 | 0.02815 | -0.079 | 51.186
17.5 | 1.412 | 0.03103 | -0.08 | 45.496
18 | 1.379 | 0.03305 | -0.08 | 41.737
18.5 | 1.341 | 0.03608 | -0.081 | 37.168
19 | 1.297 | 0.0409 | -0.081 | 31.707

## 132. Re 16M Mach 0.10 (2)
BIGFOIL.COM POLAR EXPORT
NACA65A219
NACA65A219 |  |  |  | Cl Max: | 1.6081 | at alpha= | 20 | deg
XFOIL ncrit=9 |  |  |  | L/D Max: | 94.4055 | at alpha= | 8 | deg
Re: | 16000000 |  |  | Cd Min: | 0.0471 | at alpha= | 20 | deg
Mach: | 0.1 |  |  | Cl=0 at alpha= | -1.4127 | deg
|  |  |  | @ Cl=0.1, Cd= | 0.0042982
|  |  |  | @ Cl=0.4, Cd= | 0.0056015
|  |  |  | @ Cl=0.6, Cd= | 0.0075117
alpha (deg) | Cl | Cd | Cm | Cl/Cd
-20 | -1.4699 | 0.03483 | -0.0832 | -42.2021
-19.5 | -1.4574 | 0.0317 | -0.082 | -45.9748
-19 | -1.4326 | 0.02917 | -0.082 | -49.1121
-18.5 | -1.3982 | 0.02689 | -0.0832 | -51.997
-18 | -1.3766 | 0.02491 | -0.0815 | -55.2629
-17.5 | -1.3512 | 0.02312 | -0.0802 | -58.4429
-17 | -1.3223 | 0.02155 | -0.079 | -61.3596
-16.5 | -1.2948 | 0.01995 | -0.0776 | -64.9023
-16 | -1.2622 | 0.01867 | -0.0764 | -67.6058
-15.5 | -1.231 | 0.01735 | -0.075 | -70.951
-15 | -1.2022 | 0.01595 | -0.0731 | -75.373
-14.5 | -1.1675 | 0.01489 | -0.0716 | -78.4083
-14 | -1.1319 | 0.01392 | -0.0702 | -81.3147
-13.5 | -1.0949 | 0.01306 | -0.0687 | -83.8361
-13 | -1.0589 | 0.0122 | -0.0669 | -86.7951
-12.5 | -1.0223 | 0.01142 | -0.065 | -89.5184
-12 | -0.989 | 0.01058 | -0.0623 | -93.4783
-11.5 | -0.9405 | 0.01032 | -0.0619 | -91.1337
-11 | -0.9088 | 0.00951 | -0.0586 | -95.5626
-10.5 | -0.8682 | 0.00903 | -0.0565 | -96.1462
-10 | -0.8242 | 0.00867 | -0.055 | -95.0634
-9.5 | -0.7811 | 0.0083 | -0.0531 | -94.1084
-9 | -0.7351 | 0.00802 | -0.0517 | -91.6584
-8.5 | -0.6875 | 0.00775 | -0.0506 | -88.7097
-8 | -0.6379 | 0.00752 | -0.0498 | -84.8271
-7.5 | -0.5876 | 0.00734 | -0.0491 | -80.0545
-7 | -0.5397 | 0.0071 | -0.0479 | -76.0141
-6.5 | -0.4908 | 0.00694 | -0.0469 | -70.7205
-6 | -0.4442 | 0.0068 | -0.0452 | -65.3235
-5.5 | -0.397 | 0.00664 | -0.0437 | -59.7892
-5 | -0.3463 | 0.00644 | -0.043 | -53.7733
-4.5 | -0.2941 | 0.00628 | -0.0425 | -46.8312
-4 | -0.2418 | 0.00616 | -0.0421 | -39.2532
-3.5 | -0.1906 | 0.00599 | -0.0414 | -31.8197
-3 | -0.1386 | 0.00586 | -0.0409 | -23.6519
-2.5 | -0.0905 | 0.00567 | -0.0396 | -15.9612
-2 | -0.0501 | 0.00527 | -0.0366 | -9.5066
-1.5 | -0.0074 | 0.00501 | -0.034 | -1.477
-1 | 0.035 | 0.00474 | -0.0314 | 7.384
0 | 0.1277 | 0.00411 | -0.0282 | 31.0706
0.5 | 0.2019 | 0.004 | -0.0329 | 50.475
1 | 0.2658 | 0.00409 | -0.0352 | 64.9878
1.5 | 0.3105 | 0.00456 | -0.0334 | 68.0921
2 | 0.347 | 0.0052 | -0.0298 | 66.7308
3 | 0.4394 | 0.0059 | -0.0266 | 74.4746
3.5 | 0.4808 | 0.00638 | -0.0241 | 75.3605
4 | 0.5231 | 0.00681 | -0.0218 | 76.8135
4.5 | 0.5612 | 0.00731 | -0.0187 | 76.7715
5 | 0.6093 | 0.00756 | -0.0176 | 80.5952
5.5 | 0.6593 | 0.00777 | -0.017 | 84.852
6 | 0.7053 | 0.00808 | -0.0156 | 87.2896
6.5 | 0.7522 | 0.00838 | -0.0145 | 89.7613
7 | 0.7986 | 0.00869 | -0.0134 | 91.8987
7.5 | 0.8441 | 0.00905 | -0.0121 | 93.2707
8 | 0.8893 | 0.00942 | -0.0108 | 94.4055
8.5 | 0.9304 | 0.00994 | -0.009 | 93.6016
9 | 0.9757 | 0.01035 | -0.0079 | 94.2705
9.5 | 1.0163 | 0.01092 | -0.0062 | 93.0678
10 | 1.0586 | 0.01146 | -0.0047 | 92.3735
10.5 | 1.0988 | 0.01211 | -0.0031 | 90.7349
11 | 1.1355 | 0.01291 | -0.0011 | 87.9551
11.5 | 1.172 | 0.01378 | 0.0009 | 85.0508
12.5 | 1.2353 | 0.01602 | 0.0056 | 77.1099
13 | 1.2578 | 0.0177 | 0.0089 | 71.0621
13.5 | 1.2956 | 0.01866 | 0.0101 | 69.4319
14 | 1.3281 | 0.01994 | 0.0118 | 66.6048
14.5 | 1.3519 | 0.02177 | 0.0143 | 62.0992
15 | 1.3861 | 0.02305 | 0.0154 | 60.1345
15.5 | 1.419 | 0.02457 | 0.0162 | 57.7534
16 | 1.4503 | 0.02631 | 0.0174 | 55.1235
16.5 | 1.4772 | 0.0282 | 0.0189 | 52.383
17 | 1.4999 | 0.03038 | 0.0206 | 49.3713
17.5 | 1.5185 | 0.03294 | 0.0224 | 46.099
18 | 1.5405 | 0.03534 | 0.0237 | 43.5908
18.5 | 1.56 | 0.03795 | 0.0251 | 41.1067
19 | 1.5781 | 0.04077 | 0.0263 | 38.7074
19.5 | 1.5943 | 0.04383 | 0.0274 | 36.3746
20 | 1.6081 | 0.0471 | 0.0283 | 34.1423

## 133. Re 16M Mach 0.25 (1)
BIGFOIL.COM POLAR EXPORT
NACA65A219
NACA65A219 |  |  |  | Cl Max: | 1.457 | at alpha= | 12.5 | deg
JavaFoil+Calcfoil stall+Eppler ext transition |  |  |  | L/D Max: | 108.783 | at alpha= | 8 | deg
Re: | 16000000 |  |  | Cd Min: | 0.00519 | at alpha= | 0 | deg
Mach: | 0.25 |  |  | Cl=0 at alpha= | -1.6539 | deg
|  |  |  | @ Cl=0.1, Cd= | 0.0053708
|  |  |  | @ Cl=0.4, Cd= | 0.0057823
|  |  |  | @ Cl=0.6, Cd= | 0.0077916
alpha (deg) | Cl | Cd | Cm | Cl/Cd
-18.5 | -0.741 | 0.13157 | 0.003 | -5.629
-18 | -0.802 | 0.11667 | 0.002 | -6.875
-17.5 | -0.863 | 0.10099 | 0.002 | -8.545
-17 | -0.931 | 0.07519 | 0.001 | -12.378
-16.5 | -1.014 | 0.04328 | 0 | -23.417
-16 | -1.057 | 0.03445 | -0.001 | -30.678
-15.5 | -1.092 | 0.028 | -0.002 | -39.021
-15 | -1.116 | 0.02439 | -0.003 | -45.756
-14.5 | -1.133 | 0.0215 | -0.005 | -52.702
-14 | -1.14 | 0.0197 | -0.006 | -57.883
-13.5 | -1.143 | 0.01782 | -0.007 | -64.11
-13 | -1.139 | 0.0162 | -0.008 | -70.301
-12.5 | -1.13 | 0.01463 | -0.01 | -77.245
-12 | -1.112 | 0.01365 | -0.011 | -81.43
-11.5 | -1.087 | 0.01288 | -0.012 | -84.455
-11 | -1.058 | 0.01208 | -0.014 | -87.553
-10.5 | -1.023 | 0.0114 | -0.015 | -89.71
-10 | -0.983 | 0.01078 | -0.016 | -91.263
-9.5 | -0.941 | 0.0102 | -0.018 | -92.231
-9 | -0.896 | 0.00966 | -0.019 | -92.673
-8.5 | -0.849 | 0.00928 | -0.02 | -91.503
-8 | -0.794 | 0.00884 | -0.022 | -89.825
-7.5 | -0.738 | 0.00848 | -0.023 | -87.003
-7 | -0.678 | 0.00817 | -0.024 | -83.02
-6.5 | -0.618 | 0.00791 | -0.026 | -78.123
-6 | -0.556 | 0.00772 | -0.027 | -72.055
-5.5 | -0.494 | 0.00746 | -0.028 | -66.195
-5 | -0.431 | 0.00732 | -0.03 | -58.845
-4.5 | -0.367 | 0.00712 | -0.031 | -51.519
-4 | -0.303 | 0.00694 | -0.032 | -43.662
-3.5 | -0.239 | 0.00681 | -0.034 | -35.073
-3 | -0.174 | 0.00668 | -0.035 | -26.096
-2.5 | -0.11 | 0.00658 | -0.037 | -16.67
-2 | -0.045 | 0.00652 | -0.038 | -6.89
-1.5 | 0.02 | 0.00548 | -0.039 | 3.653
-1 | 0.085 | 0.00541 | -0.041 | 15.732
-0.5 | 0.15 | 0.00524 | -0.042 | 28.633
0 | 0.215 | 0.00519 | -0.043 | 41.424
0.5 | 0.28 | 0.00534 | -0.045 | 52.434
1 | 0.345 | 0.00552 | -0.046 | 62.512
1.5 | 0.41 | 0.00583 | -0.047 | 70.32
2 | 0.475 | 0.00605 | -0.049 | 78.53
2.5 | 0.54 | 0.00754 | -0.05 | 71.573
3 | 0.602 | 0.0078 | -0.051 | 77.222
3.5 | 0.666 | 0.008 | -0.053 | 83.25
4 | 0.729 | 0.00834 | -0.054 | 87.446
4.5 | 0.792 | 0.00864 | -0.055 | 91.721
5 | 0.854 | 0.00891 | -0.057 | 95.891
5.5 | 0.913 | 0.00874 | -0.058 | 104.501
6 | 0.971 | 0.00938 | -0.059 | 103.511
6.5 | 1.028 | 0.00973 | -0.06 | 105.675
7 | 1.084 | 0.0101 | -0.061 | 107.342
7.5 | 1.139 | 0.0105 | -0.062 | 108.464
8 | 1.19 | 0.01094 | -0.064 | 108.783
8.5 | 1.238 | 0.01144 | -0.065 | 108.275
9 | 1.284 | 0.0119 | -0.066 | 107.857
9.5 | 1.326 | 0.01241 | -0.067 | 106.885
10 | 1.363 | 0.01354 | -0.068 | 100.716
10.5 | 1.397 | 0.01424 | -0.069 | 98.084
11 | 1.423 | 0.01492 | -0.07 | 95.35
11.5 | 1.441 | 0.01576 | -0.071 | 91.485
12 | 1.453 | 0.01677 | -0.072 | 86.656
12.5 | 1.457 | 0.01773 | -0.073 | 82.181
13 | 1.453 | 0.01889 | -0.074 | 76.883
13.5 | 1.441 | 0.02018 | -0.075 | 71.383
14 | 1.422 | 0.02119 | -0.076 | 67.094
14.5 | 1.393 | 0.02305 | -0.077 | 60.437
15 | 1.355 | 0.02527 | -0.078 | 53.641
15.5 | 1.308 | 0.02815 | -0.078 | 46.472
16 | 1.254 | 0.03119 | -0.079 | 40.218
16.5 | 1.193 | 0.03499 | -0.079 | 34.103
17 | 1.112 | 0.04545 | -0.078 | 24.462
17.5 | 1.031 | 0.05608 | -0.076 | 18.386

## 134. Re 16M Mach 0.25 (2)
BIGFOIL.COM POLAR EXPORT
NACA65A219
NACA65A219 |  |  |  | Cl Max: | 1.575 | at alpha= | 20 | deg
XFOIL ncrit=9 |  |  |  | L/D Max: | 88.6607 | at alpha= | 8 | deg
Re: | 16000000 |  |  | Cd Min: | 0.05984 | at alpha= | 20 | deg
Mach: | 0.25 |  |  | Cl=0 at alpha= | -1.4464 | deg
|  |  |  | @ Cl=0.1, Cd= | 0.0044541
|  |  |  | @ Cl=0.4, Cd= | 0.0056848
|  |  |  | @ Cl=0.6, Cd= | 0.0077469
alpha (deg) | Cl | Cd | Cm | Cl/Cd
-20 | -1.4441 | 0.04614 | -0.098 | -31.2982
-19.5 | -1.4282 | 0.04179 | -0.099 | -34.1756
-19 | -1.4165 | 0.03818 | -0.0973 | -37.1006
-18.5 | -1.4026 | 0.03428 | -0.0969 | -40.916
-18 | -1.3762 | 0.03122 | -0.0968 | -44.0807
-17.5 | -1.3529 | 0.02875 | -0.0952 | -47.0574
-17 | -1.3262 | 0.02652 | -0.0936 | -50.0075
-16.5 | -1.298 | 0.02448 | -0.092 | -53.0229
-16 | -1.2673 | 0.02262 | -0.0903 | -56.0256
-15.5 | -1.2392 | 0.02072 | -0.0883 | -59.8069
-15 | -1.2066 | 0.01914 | -0.0864 | -63.0408
-14.5 | -1.174 | 0.01762 | -0.0843 | -66.6288
-14 | -1.1392 | 0.0163 | -0.0824 | -69.8896
-13.5 | -1.1025 | 0.01509 | -0.0804 | -73.0616
-13 | -1.0672 | 0.0139 | -0.0781 | -76.777
-12.5 | -1.0292 | 0.01288 | -0.076 | -79.9068
-12 | -0.9936 | 0.01185 | -0.0734 | -83.8481
-11.5 | -0.9457 | 0.01135 | -0.0722 | -83.3216
-11 | -0.91 | 0.01047 | -0.0692 | -86.915
-10.5 | -0.8722 | 0.00973 | -0.0663 | -89.6403
-10 | -0.8316 | 0.00914 | -0.0637 | -90.9847
-9.5 | -0.7865 | 0.00873 | -0.0616 | -90.0916
-9 | -0.7419 | 0.00832 | -0.0593 | -89.1707
-8.5 | -0.6951 | 0.008 | -0.0574 | -86.8875
-8 | -0.6462 | 0.00773 | -0.0558 | -83.5964
-7.5 | -0.5943 | 0.00751 | -0.0548 | -79.1345
-7 | -0.5436 | 0.00727 | -0.0536 | -74.773
-6.5 | -0.4922 | 0.00707 | -0.0525 | -69.6181
-6 | -0.4403 | 0.0069 | -0.0514 | -63.8116
-5.5 | -0.3899 | 0.00675 | -0.0501 | -57.763
-5 | -0.3451 | 0.00656 | -0.0475 | -52.6067
-4.5 | -0.2952 | 0.0064 | -0.0461 | -46.125
-4 | -0.2421 | 0.00626 | -0.0453 | -38.6741
-3.5 | -0.19 | 0.00608 | -0.0444 | -31.25
-3 | -0.1372 | 0.00595 | -0.0436 | -23.0588
-2.5 | -0.0871 | 0.00578 | -0.0422 | -15.0692
-2 | -0.0477 | 0.00535 | -0.0386 | -8.9159
-1.5 | -0.0045 | 0.00509 | -0.0358 | -0.88409
-1 | 0.0375 | 0.00478 | -0.0327 | 7.8452
-0.5 | 0.0813 | 0.00453 | -0.03 | 17.947
0.5 | 0.2094 | 0.00401 | -0.0341 | 52.2195
1 | 0.2733 | 0.00405 | -0.0359 | 67.4815
1.5 | 0.3187 | 0.00448 | -0.0338 | 71.1384
2 | 0.3522 | 0.00519 | -0.0292 | 67.8613
2.5 | 0.3953 | 0.00565 | -0.0266 | 69.9646
3 | 0.4425 | 0.006 | -0.0249 | 73.75
4.5 | 0.5604 | 0.00753 | -0.0151 | 74.4223
5 | 0.6097 | 0.0078 | -0.0139 | 78.1667
5.5 | 0.6599 | 0.00806 | -0.0129 | 81.8734
6 | 0.7069 | 0.00842 | -0.0113 | 83.9549
6.5 | 0.7538 | 0.00881 | -0.0098 | 85.5619
7 | 0.801 | 0.00919 | -0.0084 | 87.16
7.5 | 0.8474 | 0.00962 | -0.0069 | 88.0873
8 | 0.8937 | 0.01008 | -0.0054 | 88.6607
8.5 | 0.933 | 0.01079 | -0.0029 | 86.469
9 | 0.9811 | 0.01124 | -0.0018 | 87.2865
9.5 | 1.0214 | 0.012 | 0.0004 | 85.1167
10 | 1.065 | 0.01266 | 0.0021 | 84.1232
10.5 | 1.1033 | 0.01357 | 0.0044 | 81.3043
11 | 1.1393 | 0.01464 | 0.0069 | 77.821
11.5 | 1.1711 | 0.01594 | 0.0098 | 73.4693
12 | 1.2045 | 0.01724 | 0.0123 | 69.8666
12.5 | 1.2371 | 0.01866 | 0.0148 | 66.2969
13 | 1.2621 | 0.02055 | 0.0179 | 61.4161
13.5 | 1.2982 | 0.02195 | 0.0197 | 59.1435
14 | 1.3305 | 0.02359 | 0.0217 | 56.401
14.5 | 1.3554 | 0.02574 | 0.0242 | 52.6573
15 | 1.3919 | 0.02729 | 0.0256 | 51.004
16 | 1.4505 | 0.03173 | 0.0287 | 45.7138
16.5 | 1.4795 | 0.03397 | 0.0302 | 43.5531
17 | 1.4927 | 0.03731 | 0.0326 | 40.008
17.5 | 1.5161 | 0.04005 | 0.0341 | 37.8552
18 | 1.5249 | 0.04397 | 0.0362 | 34.6805
19 | 1.5569 | 0.05108 | 0.0388 | 30.4796
19.5 | 1.5608 | 0.05587 | 0.0398 | 27.9363
20 | 1.575 | 0.05984 | 0.0404 | 26.3202

## 135. Re 16M Mach 0.50 (1)
BIGFOIL.COM POLAR EXPORT
NACA65A219
NACA65A219 |  |  |  | Cl Max: | 1.291 | at alpha= | 8.5 | deg
JavaFoil+Calcfoil stall+Eppler ext transition |  |  |  | L/D Max: | 96.263 | at alpha= | 6.5 | deg
Re: | 16000000 |  |  | Cd Min: | 0.00533 | at alpha= | 0 | deg
Mach: | 0.5 |  |  | Cl=0 at alpha= | -1.6528 | deg
|  |  |  | @ Cl=0.1, Cd= | 0.0055704
|  |  |  | @ Cl=0.4, Cd= | 0.0058369
|  |  |  | @ Cl=0.6, Cd= | 0.0080949
alpha (deg) | Cl | Cd | Cm | Cl/Cd
-20 | -1.059 | 0.16682 | 0.006 | -6.348
-19.5 | -1.029 | 0.1637 | 0.005 | -6.285
-19 | -0.998 | 0.15887 | 0.004 | -6.281
-18.5 | -0.966 | 0.15996 | 0.003 | -6.038
-18 | -0.936 | 0.15824 | 0.002 | -5.913
-17.5 | -0.914 | 0.13583 | 0.002 | -6.732
-17 | -0.882 | 0.13347 | 0.001 | -6.61
-16.5 | -0.852 | 0.12886 | 0 | -6.61
-16 | -0.824 | 0.11671 | -0.001 | -7.06
-15.5 | -0.796 | 0.10897 | -0.002 | -7.308
-15 | -0.77 | 0.10107 | -0.002 | -7.614
-14.5 | -0.738 | 0.10435 | -0.003 | -7.069
-14 | -0.71 | 0.0952 | -0.004 | -7.462
-13.5 | -0.682 | 0.08983 | -0.005 | -7.588
-13 | -0.723 | 0.04027 | -0.008 | -17.945
-12.5 | -0.73 | 0.02248 | -0.01 | -32.492
-12 | -0.595 | 0.0832 | -0.007 | -7.156
-11.5 | -0.568 | 0.0748 | -0.008 | -7.588
-11 | -0.538 | 0.07681 | -0.008 | -7.009
-10.5 | -0.528 | 0.05451 | -0.012 | -9.69
-10 | -0.563 | 0.02028 | -0.017 | -27.765
-9.5 | -0.877 | 0.01465 | -0.019 | -59.872
-9 | -0.896 | 0.01326 | -0.021 | -67.562
-8.5 | -0.879 | 0.0117 | -0.022 | -75.08
-8 | -0.842 | 0.01082 | -0.024 | -77.795
-7.5 | -0.794 | 0.01014 | -0.025 | -78.267
-7 | -0.737 | 0.0096 | -0.027 | -76.803
-6.5 | -0.677 | 0.00915 | -0.029 | -73.916
-6 | -0.616 | 0.00874 | -0.03 | -70.481
-5.5 | -0.548 | 0.00837 | -0.032 | -65.538
-5 | -0.479 | 0.00805 | -0.033 | -59.506
-4.5 | -0.409 | 0.00785 | -0.035 | -52.071
-4 | -0.338 | 0.00755 | -0.036 | -44.732
-3.5 | -0.266 | 0.00735 | -0.038 | -36.241
-3 | -0.195 | 0.00718 | -0.039 | -27.101
-2.5 | -0.123 | 0.00702 | -0.041 | -17.459
-2 | -0.05 | 0.00689 | -0.042 | -7.275
-1.5 | 0.022 | 0.0068 | -0.044 | 3.292
-1 | 0.095 | 0.00558 | -0.045 | 17.037
-0.5 | 0.168 | 0.00544 | -0.047 | 30.833
0 | 0.24 | 0.00533 | -0.048 | 45.123
0.5 | 0.313 | 0.0055 | -0.05 | 56.911
1 | 0.386 | 0.00573 | -0.051 | 67.319
1.5 | 0.458 | 0.00628 | -0.053 | 73.04
2 | 0.531 | 0.00654 | -0.054 | 81.167
2.5 | 0.602 | 0.00814 | -0.056 | 73.964
3 | 0.668 | 0.0087 | -0.057 | 76.82
3.5 | 0.737 | 0.00907 | -0.058 | 81.216
4 | 0.805 | 0.0094 | -0.06 | 85.574
4.5 | 0.872 | 0.00979 | -0.061 | 89.068
5 | 0.938 | 0.0102 | -0.063 | 91.979
5.5 | 1.002 | 0.01063 | -0.064 | 94.265
6 | 1.064 | 0.01112 | -0.065 | 95.666
6.5 | 1.123 | 0.01167 | -0.067 | 96.263
7 | 1.179 | 0.01232 | -0.068 | 95.686
7.5 | 1.231 | 0.01302 | -0.069 | 94.552
8 | 1.269 | 0.01381 | -0.071 | 91.841
8.5 | 1.291 | 0.01538 | -0.072 | 83.977
9 | 1.291 | 0.01668 | -0.073 | 77.404
9.5 | 1.246 | 0.01821 | -0.074 | 68.426
10 | 0.998 | 0.02066 | -0.075 | 48.316
10.5 | 0.812 | 0.02807 | -0.074 | 28.944
11 | 0.867 | 0.02206 | -0.077 | 39.298
11.5 | 0.844 | 0.03846 | -0.072 | 21.947
12 | 0.782 | 0.08367 | -0.044 | 9.346
12.5 | 0.964 | 0.02451 | -0.081 | 39.318
13 | 0.99 | 0.02764 | -0.081 | 35.826
13.5 | 0.986 | 0.04029 | -0.078 | 24.462

## 136. Re 16M Mach 0.50 (2)
BIGFOIL.COM POLAR EXPORT
NACA65A219
NACA65A219 |  |  |  | Cl Max: | 1.2999 | at alpha= | 13 | deg
XFOIL ncrit=9 |  |  |  | L/D Max: | 82.9137 | at alpha= | 1.5 | deg
Re: | 16000000 |  |  | Cd Min: | 0.03445 | at alpha= | 13 | deg
Mach: | 0.5 |  |  | Cl=0 at alpha= | -99 | deg
|  |  |  | @ Cl=0.1, Cd= | 0.00407
|  |  |  | @ Cl=0.4, Cd= | 0.0059797
|  |  |  | @ Cl=0.6, Cd= | 0.0096688
alpha (deg) | Cl | Cd | Cm | Cl/Cd
0 | 0.157 | 0.00407 | -0.0346 | 38.5749
0.5 | 0.2293 | 0.00407 | -0.0364 | 56.3391
1 | 0.2983 | 0.00408 | -0.0373 | 73.1127
1.5 | 0.3557 | 0.00429 | -0.0358 | 82.9138
2 | 0.3903 | 0.00491 | -0.0297 | 79.4908
2.5 | 0.3993 | 0.00597 | -0.0188 | 66.8844
3 | 0.4405 | 0.00654 | -0.0144 | 67.3547
3.5 | 0.4603 | 0.00763 | -0.0063 | 60.3277
4 | 0.4965 | 0.00849 | -0.0015 | 58.4806
4.5 | 0.5442 | 0.00913 | 0.0013 | 59.6057
5 | 0.5983 | 0.00965 | 0.003 | 62
5.5 | 0.6515 | 0.01024 | 0.0048 | 63.623
6 | 0.7021 | 0.01097 | 0.0072 | 64.0018
6.5 | 0.7509 | 0.01181 | 0.0097 | 63.5817
7 | 0.8016 | 0.01264 | 0.012 | 63.4177
7.5 | 0.8482 | 0.0137 | 0.0148 | 61.9124
8 | 0.8974 | 0.01474 | 0.0173 | 60.882
8.5 | 0.9194 | 0.01695 | 0.0227 | 54.2419
9 | 0.993 | 0.01716 | 0.0228 | 57.8671
9.5 | 1.0358 | 0.01872 | 0.026 | 55.3312
10 | 1.0816 | 0.02023 | 0.029 | 53.4652
11 | 1.15 | 0.02463 | 0.0368 | 46.691
11.5 | 1.1897 | 0.02678 | 0.0403 | 44.4249
12 | 1.2327 | 0.02887 | 0.0435 | 42.6983
12.5 | 1.2666 | 0.03155 | 0.0473 | 40.1458
13 | 1.2999 | 0.03445 | 0.0511 | 37.7329

## 137. Re 18M Mach 0.00 (1)
BIGFOIL.COM POLAR EXPORT
NACA65A219
NACA65A219 |  |  |  | Cl Max: | 1.531 | at alpha= | 14.5 | deg
JavaFoil+Calcfoil stall+Eppler ext transition |  |  |  | L/D Max: | 114.76 | at alpha= | 9 | deg
Re: | 18000000 |  |  | Cd Min: | 0.00537 | at alpha= | 0 | deg
Mach: | 0 |  |  | Cl=0 at alpha= | -1.6532 | deg
|  |  |  | @ Cl=0.1, Cd= | 0.0054586
|  |  |  | @ Cl=0.4, Cd= | 0.0058405
|  |  |  | @ Cl=0.6, Cd= | 0.0074866
alpha (deg) | Cl | Cd | Cm | Cl/Cd
-20 | -1.11 | 0.0556 | 0.007 | -19.97
-19.5 | -1.136 | 0.05176 | 0.006 | -21.944
-19 | -1.172 | 0.04181 | 0.005 | -28.026
-18.5 | -1.2 | 0.03603 | 0.004 | -33.302
-18 | -1.223 | 0.03202 | 0.003 | -38.187
-17.5 | -1.242 | 0.02876 | 0.002 | -43.177
-17 | -1.253 | 0.02598 | 0.001 | -48.244
-16.5 | -1.258 | 0.0234 | 0 | -53.781
-16 | -1.258 | 0.02145 | -0.001 | -58.653
-15.5 | -1.255 | 0.01982 | -0.002 | -63.322
-15 | -1.248 | 0.01829 | -0.003 | -68.247
-14.5 | -1.239 | 0.01673 | -0.005 | -74.094
-14 | -1.228 | 0.01527 | -0.006 | -80.384
-13.5 | -1.209 | 0.01434 | -0.007 | -84.288
-13 | -1.186 | 0.01347 | -0.008 | -88.064
-12.5 | -1.159 | 0.01283 | -0.009 | -90.311
-12 | -1.128 | 0.01204 | -0.011 | -93.679
-11.5 | -1.094 | 0.01149 | -0.012 | -95.206
-11 | -1.056 | 0.01098 | -0.013 | -96.193
-10.5 | -1.016 | 0.01045 | -0.014 | -97.246
-10 | -0.975 | 0.00986 | -0.016 | -98.883
-9.5 | -0.932 | 0.00943 | -0.017 | -98.819
-9 | -0.881 | 0.00899 | -0.018 | -97.992
-8.5 | -0.828 | 0.0086 | -0.02 | -96.267
-8 | -0.773 | 0.00826 | -0.021 | -93.691
-7.5 | -0.717 | 0.00801 | -0.022 | -89.502
-7 | -0.659 | 0.00776 | -0.024 | -84.862
-6.5 | -0.6 | 0.00753 | -0.025 | -79.649
-6 | -0.539 | 0.00736 | -0.026 | -73.264
-5.5 | -0.479 | 0.00716 | -0.028 | -66.893
-5 | -0.417 | 0.00702 | -0.029 | -59.419
-4.5 | -0.356 | 0.00688 | -0.03 | -51.683
-4 | -0.294 | 0.00673 | -0.031 | -43.603
-3.5 | -0.231 | 0.00662 | -0.033 | -34.947
-3 | -0.169 | 0.00653 | -0.034 | -25.856
-2.5 | -0.106 | 0.00645 | -0.035 | -16.481
-2 | -0.043 | 0.00638 | -0.037 | -6.814
-1.5 | 0.019 | 0.00555 | -0.038 | 3.497
-1 | 0.082 | 0.00547 | -0.039 | 15.047
-0.5 | 0.145 | 0.00543 | -0.041 | 26.75
0 | 0.208 | 0.00537 | -0.042 | 38.784
0.5 | 0.271 | 0.0055 | -0.043 | 49.31
1 | 0.334 | 0.00567 | -0.045 | 58.892
1.5 | 0.397 | 0.00583 | -0.046 | 68.055
2 | 0.46 | 0.00605 | -0.047 | 75.961
2.5 | 0.523 | 0.00727 | -0.048 | 71.883
3 | 0.583 | 0.00744 | -0.05 | 78.431
3.5 | 0.645 | 0.00761 | -0.051 | 84.78
4 | 0.706 | 0.0079 | -0.052 | 89.436
4.5 | 0.768 | 0.00811 | -0.054 | 94.63
5 | 0.828 | 0.00838 | -0.055 | 98.792
5.5 | 0.888 | 0.00862 | -0.056 | 103.005
6 | 0.947 | 0.00895 | -0.057 | 105.814
6.5 | 1.003 | 0.00875 | -0.059 | 114.718
7 | 1.059 | 0.00944 | -0.06 | 112.095
7.5 | 1.112 | 0.00982 | -0.061 | 113.211
8 | 1.163 | 0.01017 | -0.062 | 114.344
8.5 | 1.212 | 0.01057 | -0.063 | 114.658
9 | 1.259 | 0.01097 | -0.064 | 114.76
9.5 | 1.304 | 0.01139 | -0.065 | 114.521
10 | 1.345 | 0.01231 | -0.066 | 109.307
10.5 | 1.385 | 0.01287 | -0.067 | 107.594
11 | 1.419 | 0.01346 | -0.068 | 105.449
11.5 | 1.449 | 0.01416 | -0.069 | 102.316
12 | 1.474 | 0.01477 | -0.07 | 99.82
12.5 | 1.495 | 0.01551 | -0.071 | 96.408
13 | 1.512 | 0.01636 | -0.072 | 92.372
13.5 | 1.523 | 0.01714 | -0.073 | 88.847
14 | 1.529 | 0.01821 | -0.074 | 83.992
14.5 | 1.531 | 0.01919 | -0.075 | 79.809
15 | 1.529 | 0.02026 | -0.076 | 75.489
15.5 | 1.523 | 0.02154 | -0.077 | 70.691
16 | 1.512 | 0.02291 | -0.078 | 65.995
16.5 | 1.496 | 0.02486 | -0.078 | 60.198
17 | 1.478 | 0.02655 | -0.079 | 55.659
17.5 | 1.456 | 0.02838 | -0.08 | 51.313
18 | 1.428 | 0.03054 | -0.08 | 46.747
18.5 | 1.395 | 0.03312 | -0.081 | 42.13
19 | 1.357 | 0.03723 | -0.081 | 36.438
19.5 | 1.319 | 0.041 | -0.081 | 32.169

## 138. Re 18M Mach 0.00 (2)
BIGFOIL.COM POLAR EXPORT
NACA65A219
NACA65A219 |  |  |  | Cl Max: | 1.6233 | at alpha= | 20 | deg
XFOIL ncrit=9 |  |  |  | L/D Max: | 98.2665 | at alpha= | 9 | deg
Re: | 18000000 |  |  | Cd Min: | 0.044 | at alpha= | 20 | deg
Mach: | 0 |  |  | Cl=0 at alpha= | -1.4311 | deg
|  |  |  | @ Cl=0.1, Cd= | 0.004415
|  |  |  | @ Cl=0.4, Cd= | 0.0056332
|  |  |  | @ Cl=0.6, Cd= | 0.0073176
alpha (deg) | Cl | Cd | Cm | Cl/Cd
-20 | -1.4763 | 0.03214 | -0.0813 | -45.9334
-19.5 | -1.4539 | 0.0293 | -0.0819 | -49.6212
-19 | -1.4368 | 0.02694 | -0.08 | -53.3333
-18.5 | -1.412 | 0.02504 | -0.079 | -56.3898
-18 | -1.3878 | 0.02322 | -0.0777 | -59.7674
-17.5 | -1.3611 | 0.02159 | -0.0766 | -63.0431
-16.5 | -1.3031 | 0.01871 | -0.0741 | -69.6472
-16 | -1.2695 | 0.01755 | -0.0731 | -72.3362
-15.5 | -1.2385 | 0.01632 | -0.0716 | -75.8885
-15 | -1.2076 | 0.0151 | -0.07 | -79.9735
-14.5 | -1.1728 | 0.01412 | -0.0686 | -83.0595
-14 | -1.1366 | 0.01326 | -0.0672 | -85.7164
-13.5 | -1.0996 | 0.01246 | -0.0657 | -88.2504
-13 | -1.0641 | 0.01166 | -0.0639 | -91.2607
-12.5 | -1.0266 | 0.01098 | -0.0621 | -93.4973
-12 | -0.9925 | 0.01023 | -0.0596 | -97.0186
-11.5 | -0.9443 | 0.00998 | -0.0592 | -94.6192
-11 | -0.9121 | 0.00924 | -0.056 | -98.7121
-10.5 | -0.8705 | 0.00882 | -0.0542 | -98.6961
-10 | -0.8279 | 0.00845 | -0.0525 | -97.9763
-9.5 | -0.7843 | 0.00812 | -0.0508 | -96.5887
-9 | -0.7371 | 0.00785 | -0.0497 | -93.8981
-8.5 | -0.6901 | 0.00757 | -0.0486 | -91.1625
-8 | -0.6407 | 0.00736 | -0.0479 | -87.0516
-7.5 | -0.591 | 0.00718 | -0.0472 | -82.312
-7 | -0.5432 | 0.00698 | -0.0461 | -77.8223
-6.5 | -0.4969 | 0.0068 | -0.0445 | -73.0735
-6 | -0.4511 | 0.00666 | -0.0428 | -67.7327
-5.5 | -0.3997 | 0.0065 | -0.0423 | -61.4923
-5 | -0.3489 | 0.0063 | -0.0417 | -55.381
-4.5 | -0.2968 | 0.00616 | -0.0413 | -48.1818
-4 | -0.2443 | 0.00603 | -0.041 | -40.5141
-3.5 | -0.193 | 0.00587 | -0.0404 | -32.879
-3 | -0.141 | 0.00577 | -0.04 | -24.4367
-2.5 | -0.091 | 0.00561 | -0.0391 | -16.221
-2 | -0.0491 | 0.00528 | -0.0365 | -9.2992
-1.5 | -0.0059 | 0.00499 | -0.0341 | -1.1824
-1 | 0.0369 | 0.00479 | -0.0317 | 7.7035
0 | 0.1244 | 0.00427 | -0.0273 | 29.1335
0.5 | 0.1876 | 0.00405 | -0.0297 | 46.321
1 | 0.262 | 0.00419 | -0.0346 | 62.5298
2 | 0.3439 | 0.00526 | -0.0294 | 65.3802
3 | 0.4386 | 0.00589 | -0.0269 | 74.4652
3.5 | 0.481 | 0.00634 | -0.0247 | 75.8675
4 | 0.5204 | 0.00686 | -0.0219 | 75.8601
4.5 | 0.5652 | 0.00717 | -0.0202 | 78.8285
5 | 0.6147 | 0.00738 | -0.0194 | 83.2927
5.5 | 0.6634 | 0.00759 | -0.0186 | 87.4045
6 | 0.7105 | 0.00786 | -0.0175 | 90.3944
6.5 | 0.7567 | 0.00817 | -0.0163 | 92.6193
7 | 0.8031 | 0.00846 | -0.0152 | 94.9291
7.5 | 0.8491 | 0.00877 | -0.0141 | 96.8187
8 | 0.8944 | 0.00913 | -0.0129 | 97.9628
8.5 | 0.9345 | 0.00965 | -0.0109 | 96.8394
9 | 0.9807 | 0.00998 | -0.0101 | 98.2665
9.5 | 1.0215 | 0.01053 | -0.0084 | 97.0085
10 | 1.0631 | 0.01104 | -0.0069 | 96.2953
10.5 | 1.1026 | 0.01167 | -0.0052 | 94.4816
11 | 1.1404 | 0.0124 | -0.0034 | 91.9677
11.5 | 1.1753 | 0.01326 | -0.0012 | 88.635
12 | 1.2082 | 0.01426 | 0.001 | 84.7265
12.5 | 1.2402 | 0.01532 | 0.0033 | 80.953
13 | 1.2652 | 0.0168 | 0.0063 | 75.3095
13.5 | 1.3014 | 0.01777 | 0.0076 | 73.2358
14 | 1.3338 | 0.01898 | 0.0093 | 70.274
14.5 | 1.3583 | 0.02067 | 0.0117 | 65.7136
15 | 1.3946 | 0.02176 | 0.0126 | 64.0901
15.5 | 1.4233 | 0.0233 | 0.0142 | 61.0858
16.5 | 1.484 | 0.02658 | 0.0163 | 55.8315
17 | 1.5067 | 0.02869 | 0.018 | 52.5166
17.5 | 1.5272 | 0.03098 | 0.0197 | 49.2963
18 | 1.5511 | 0.03311 | 0.021 | 46.8469
18.5 | 1.5717 | 0.03555 | 0.0223 | 44.211
19 | 1.5905 | 0.03816 | 0.0235 | 41.6798
19.5 | 1.6076 | 0.04099 | 0.0246 | 39.2193
20 | 1.6233 | 0.044 | 0.0255 | 36.8932

## 139. Re 18M Mach 0.10 (1)
BIGFOIL.COM POLAR EXPORT
NACA65A219
NACA65A219 |  |  |  | Cl Max: | 1.518 | at alpha= | 14 | deg
JavaFoil+Calcfoil stall+Eppler ext transition |  |  |  | L/D Max: | 114.093 | at alpha= | 6.5 | deg
Re: | 18000000 |  |  | Cd Min: | 0.00542 | at alpha= | 0 | deg
Mach: | 0.1 |  |  | Cl=0 at alpha= | -1.6562 | deg
|  |  |  | @ Cl=0.1, Cd= | 0.0054592
|  |  |  | @ Cl=0.4, Cd= | 0.0058335
|  |  |  | @ Cl=0.6, Cd= | 0.0074919
alpha (deg) | Cl | Cd | Cm | Cl/Cd
-20 | -1.028 | 0.07883 | 0.007 | -13.045
-19.5 | -1.076 | 0.0618 | 0.006 | -17.406
-19 | -1.122 | 0.04698 | 0.005 | -23.882
-18.5 | -1.154 | 0.04051 | 0.004 | -28.5
-18 | -1.185 | 0.03463 | 0.003 | -34.219
-17.5 | -1.209 | 0.03071 | 0.002 | -39.369
-17 | -1.225 | 0.02746 | 0.001 | -44.624
-16.5 | -1.234 | 0.0245 | 0 | -50.382
-16 | -1.237 | 0.02277 | -0.001 | -54.329
-15.5 | -1.239 | 0.02048 | -0.002 | -60.462
-15 | -1.234 | 0.01892 | -0.003 | -65.253
-14.5 | -1.229 | 0.01714 | -0.005 | -71.691
-14 | -1.218 | 0.01587 | -0.006 | -76.722
-13.5 | -1.203 | 0.0147 | -0.007 | -81.836
-13 | -1.182 | 0.0138 | -0.008 | -85.643
-12.5 | -1.157 | 0.01303 | -0.009 | -88.781
-12 | -1.127 | 0.01221 | -0.011 | -92.324
-11.5 | -1.094 | 0.01167 | -0.012 | -93.712
-11 | -1.057 | 0.0111 | -0.013 | -95.207
-10.5 | -1.018 | 0.01045 | -0.015 | -97.388
-10 | -0.976 | 0.00997 | -0.016 | -97.85
-9.5 | -0.935 | 0.00958 | -0.017 | -97.585
-9 | -0.884 | 0.00912 | -0.019 | -96.922
-8.5 | -0.831 | 0.00872 | -0.02 | -95.334
-8 | -0.777 | 0.00836 | -0.021 | -92.936
-7.5 | -0.72 | 0.00802 | -0.022 | -89.758
-7 | -0.662 | 0.00777 | -0.024 | -85.162
-6.5 | -0.602 | 0.00759 | -0.025 | -79.416
-6 | -0.542 | 0.00742 | -0.026 | -73.009
-5.5 | -0.481 | 0.00723 | -0.028 | -66.509
-5 | -0.419 | 0.00704 | -0.029 | -59.546
-4.5 | -0.357 | 0.00693 | -0.03 | -51.601
-4 | -0.295 | 0.00673 | -0.032 | -43.825
-3.5 | -0.232 | 0.00662 | -0.033 | -35.132
-3 | -0.17 | 0.00653 | -0.034 | -25.999
-2.5 | -0.107 | 0.00646 | -0.036 | -16.516
-2 | -0.044 | 0.00637 | -0.037 | -6.856
-1.5 | 0.02 | 0.00557 | -0.038 | 3.503
-1 | 0.083 | 0.00547 | -0.04 | 15.13
-0.5 | 0.146 | 0.00543 | -0.041 | 26.918
0 | 0.209 | 0.00542 | -0.042 | 38.637
0.5 | 0.273 | 0.00552 | -0.043 | 49.355
1 | 0.336 | 0.0057 | -0.045 | 58.927
1.5 | 0.399 | 0.00583 | -0.046 | 68.415
2 | 0.462 | 0.00605 | -0.047 | 76.381
2.5 | 0.525 | 0.00727 | -0.049 | 72.218
3 | 0.586 | 0.00744 | -0.05 | 78.758
3.5 | 0.648 | 0.00767 | -0.051 | 84.563
4 | 0.71 | 0.00796 | -0.053 | 89.188
4.5 | 0.771 | 0.00821 | -0.054 | 93.929
5 | 0.832 | 0.0084 | -0.055 | 99.052
5.5 | 0.892 | 0.00873 | -0.056 | 102.153
6 | 0.952 | 0.00898 | -0.058 | 105.95
6.5 | 1.008 | 0.00883 | -0.059 | 114.093
7 | 1.062 | 0.00952 | -0.06 | 111.643
7.5 | 1.116 | 0.00989 | -0.061 | 112.824
8 | 1.167 | 0.01027 | -0.062 | 113.632
8.5 | 1.216 | 0.01068 | -0.063 | 113.814
9 | 1.263 | 0.01108 | -0.064 | 114.029
9.5 | 1.308 | 0.01152 | -0.065 | 113.532
10 | 1.349 | 0.01244 | -0.066 | 108.414
10.5 | 1.388 | 0.01302 | -0.068 | 106.571
11 | 1.421 | 0.01362 | -0.069 | 104.287
11.5 | 1.449 | 0.01434 | -0.07 | 101.027
12 | 1.473 | 0.01499 | -0.071 | 98.285
12.5 | 1.492 | 0.01577 | -0.072 | 94.613
13 | 1.506 | 0.01662 | -0.073 | 90.63
13.5 | 1.515 | 0.01747 | -0.074 | 86.727
14 | 1.518 | 0.01858 | -0.074 | 81.726
14.5 | 1.517 | 0.01962 | -0.075 | 77.347
15 | 1.512 | 0.02074 | -0.076 | 72.869
15.5 | 1.501 | 0.02217 | -0.077 | 67.698
16 | 1.486 | 0.02354 | -0.078 | 63.137
16.5 | 1.466 | 0.02569 | -0.079 | 57.053
17 | 1.443 | 0.02748 | -0.079 | 52.506
17.5 | 1.414 | 0.03017 | -0.08 | 46.875
18 | 1.381 | 0.03206 | -0.08 | 43.089
18.5 | 1.339 | 0.0365 | -0.081 | 36.699
19 | 1.3 | 0.03957 | -0.081 | 32.843

## 140. Re 18M Mach 0.10 (2)
BIGFOIL.COM POLAR EXPORT
NACA65A219
NACA65A219 |  |  |  | Cl Max: | 1.6142 | at alpha= | 20 | deg
XFOIL ncrit=9 |  |  |  | L/D Max: | 97.0356 | at alpha= | 9 | deg
Re: | 18000000 |  |  | Cd Min: | 0.04645 | at alpha= | 20 | deg
Mach: | 0.1 |  |  | Cl=0 at alpha= | -1.4377 | deg
|  |  |  | @ Cl=0.1, Cd= | 0.0044176
|  |  |  | @ Cl=0.4, Cd= | 0.0056448
|  |  |  | @ Cl=0.6, Cd= | 0.0073545
alpha (deg) | Cl | Cd | Cm | Cl/Cd
-20 | -1.4726 | 0.03398 | -0.0843 | -43.3373
-19.5 | -1.4536 | 0.03077 | -0.0848 | -47.2408
-19 | -1.4398 | 0.02825 | -0.0824 | -50.9664
-18.5 | -1.4133 | 0.02609 | -0.082 | -54.1702
-18 | -1.3898 | 0.02414 | -0.0806 | -57.5725
-17.5 | -1.3634 | 0.02241 | -0.0793 | -60.8389
-17 | -1.334 | 0.02088 | -0.0781 | -63.8889
-16.5 | -1.3053 | 0.01937 | -0.0767 | -67.3877
-16 | -1.2719 | 0.01814 | -0.0756 | -70.1158
-15.5 | -1.2411 | 0.01681 | -0.074 | -73.8311
-15 | -1.2092 | 0.0156 | -0.0724 | -77.5128
-14.5 | -1.174 | 0.01457 | -0.071 | -80.5765
-14 | -1.1377 | 0.01365 | -0.0695 | -83.348
-13.5 | -1.1009 | 0.01279 | -0.068 | -86.0751
-13 | -1.0665 | 0.01189 | -0.0659 | -89.6972
-12.5 | -1.0281 | 0.0112 | -0.0642 | -91.7946
-12 | -0.9929 | 0.01044 | -0.0618 | -95.1054
-11.5 | -0.9453 | 0.01015 | -0.0611 | -93.133
-11 | -0.912 | 0.0094 | -0.0581 | -97.0213
-10.5 | -0.8717 | 0.00893 | -0.056 | -97.6148
-10 | -0.8297 | 0.00852 | -0.054 | -97.3826
-9.5 | -0.7852 | 0.00819 | -0.0524 | -95.873
-9 | -0.7393 | 0.00789 | -0.0509 | -93.7009
-8.5 | -0.6919 | 0.00761 | -0.0498 | -90.9198
-8 | -0.6422 | 0.0074 | -0.049 | -86.7838
-7.5 | -0.5921 | 0.00721 | -0.0483 | -82.1221
-7 | -0.5435 | 0.00701 | -0.0472 | -77.5321
-6.5 | -0.4959 | 0.00682 | -0.0458 | -72.7126
-6 | -0.4505 | 0.00668 | -0.0439 | -67.4401
-5.5 | -0.4004 | 0.00653 | -0.043 | -61.317
-5 | -0.3494 | 0.00633 | -0.0424 | -55.1975
-4.5 | -0.2972 | 0.00618 | -0.0419 | -48.0906
-4 | -0.2446 | 0.00605 | -0.0416 | -40.4298
-3.5 | -0.193 | 0.00588 | -0.0409 | -32.8231
-3 | -0.1409 | 0.00578 | -0.0405 | -24.3772
-2.5 | -0.0905 | 0.00562 | -0.0396 | -16.1032
-2 | -0.0486 | 0.00529 | -0.0369 | -9.1871
-1.5 | -0.0053 | 0.00501 | -0.0345 | -1.0579
-1 | 0.0372 | 0.00479 | -0.0319 | 7.7662
0 | 0.1249 | 0.00427 | -0.0275 | 29.2506
0.5 | 0.1906 | 0.00404 | -0.0303 | 47.1782
1 | 0.2637 | 0.00416 | -0.0348 | 63.3894
1.5 | 0.3042 | 0.00474 | -0.0321 | 64.1772
2 | 0.3446 | 0.00527 | -0.0293 | 65.389
3 | 0.4392 | 0.00591 | -0.0266 | 74.3147
3.5 | 0.4814 | 0.00637 | -0.0243 | 75.573
4 | 0.5198 | 0.0069 | -0.0211 | 75.3333
4.5 | 0.5653 | 0.0072 | -0.0195 | 78.5139
5 | 0.6147 | 0.00742 | -0.0187 | 82.8437
5.5 | 0.664 | 0.00764 | -0.0179 | 86.911
6 | 0.7109 | 0.00792 | -0.0167 | 89.7601
6.5 | 0.7571 | 0.00824 | -0.0154 | 91.8811
7 | 0.8041 | 0.00853 | -0.0144 | 94.2673
7.5 | 0.85 | 0.00886 | -0.0131 | 95.9368
8 | 0.8949 | 0.00924 | -0.0118 | 96.8506
8.5 | 0.9354 | 0.00977 | -0.0098 | 95.7421
9 | 0.982 | 0.01012 | -0.0089 | 97.0356
9.5 | 1.0219 | 0.01071 | -0.007 | 95.4155
10 | 1.0651 | 0.01122 | -0.0057 | 94.9287
10.5 | 1.1039 | 0.0119 | -0.0039 | 92.7647
11 | 1.1411 | 0.01267 | -0.0018 | 90.0631
11.5 | 1.1751 | 0.01362 | 0.0005 | 86.2775
12 | 1.2081 | 0.01466 | 0.0028 | 82.4079
12.5 | 1.2416 | 0.01571 | 0.0049 | 79.0325
13 | 1.2662 | 0.01726 | 0.008 | 73.3604
13.5 | 1.3027 | 0.01827 | 0.0093 | 71.3027
14 | 1.3345 | 0.01957 | 0.0111 | 68.1911
14.5 | 1.3594 | 0.02132 | 0.0136 | 63.7617
15 | 1.3949 | 0.02252 | 0.0146 | 61.9405
16.5 | 1.4858 | 0.02748 | 0.0184 | 54.0684
17 | 1.5046 | 0.02992 | 0.0205 | 50.2874
17.5 | 1.5273 | 0.03218 | 0.022 | 47.4612
18 | 1.5494 | 0.03456 | 0.0234 | 44.8322
18.5 | 1.57 | 0.03708 | 0.0247 | 42.3409
19 | 1.5881 | 0.03986 | 0.026 | 39.8419
19.5 | 1.6048 | 0.04284 | 0.0271 | 37.4603
20 | 1.6142 | 0.04645 | 0.0283 | 34.7513

## 141. Re 18M Mach 0.25 (1)
BIGFOIL.COM POLAR EXPORT
NACA65A219
NACA65A219 |  |  |  | Cl Max: | 1.458 | at alpha= | 12.5 | deg
JavaFoil+Calcfoil stall+Eppler ext transition |  |  |  | L/D Max: | 110.868 | at alpha= | 8 | deg
Re: | 18000000 |  |  | Cd Min: | 0.00542 | at alpha= | 0 | deg
Mach: | 0.25 |  |  | Cl=0 at alpha= | -1.6539 | deg
|  |  |  | @ Cl=0.1, Cd= | 0.0055085
|  |  |  | @ Cl=0.4, Cd= | 0.00588
|  |  |  | @ Cl=0.6, Cd= | 0.0076539
alpha (deg) | Cl | Cd | Cm | Cl/Cd
-18.5 | -0.742 | 0.12941 | 0.003 | -5.734
-18 | -0.805 | 0.1132 | 0.002 | -7.112
-17.5 | -0.869 | 0.0954 | 0.002 | -9.106
-17 | -0.951 | 0.06202 | 0.001 | -15.334
-16.5 | -1.018 | 0.04072 | 0 | -25.008
-16 | -1.06 | 0.03281 | -0.001 | -32.322
-15.5 | -1.095 | 0.02697 | -0.002 | -40.599
-15 | -1.118 | 0.02362 | -0.003 | -47.348
-14.5 | -1.134 | 0.02087 | -0.005 | -54.369
-14 | -1.142 | 0.01918 | -0.006 | -59.52
-13.5 | -1.144 | 0.01744 | -0.007 | -65.588
-13 | -1.142 | 0.01571 | -0.008 | -72.68
-12.5 | -1.131 | 0.0144 | -0.01 | -78.554
-12 | -1.113 | 0.01343 | -0.011 | -82.836
-11.5 | -1.088 | 0.01258 | -0.012 | -86.503
-11 | -1.058 | 0.01188 | -0.014 | -89.11
-10.5 | -1.023 | 0.01125 | -0.015 | -90.928
-10 | -0.984 | 0.0106 | -0.016 | -92.882
-9.5 | -0.942 | 0.01002 | -0.018 | -94.016
-9 | -0.899 | 0.00932 | -0.019 | -96.417
-8.5 | -0.849 | 0.0091 | -0.02 | -93.247
-8 | -0.794 | 0.00869 | -0.022 | -91.388
-7.5 | -0.738 | 0.0083 | -0.023 | -88.854
-7 | -0.678 | 0.00798 | -0.024 | -84.976
-6.5 | -0.618 | 0.00778 | -0.026 | -79.385
-6 | -0.556 | 0.00758 | -0.027 | -73.412
-5.5 | -0.494 | 0.00734 | -0.028 | -67.236
-5 | -0.431 | 0.00721 | -0.03 | -59.71
-4.5 | -0.367 | 0.00703 | -0.031 | -52.219
-4 | -0.303 | 0.00684 | -0.032 | -44.281
-3.5 | -0.239 | 0.00671 | -0.034 | -35.605
-3 | -0.174 | 0.00663 | -0.035 | -26.282
-2.5 | -0.11 | 0.00654 | -0.037 | -16.769
-2 | -0.045 | 0.00645 | -0.038 | -6.964
-1.5 | 0.02 | 0.00559 | -0.039 | 3.586
-1 | 0.085 | 0.00552 | -0.041 | 15.399
-0.5 | 0.15 | 0.00547 | -0.042 | 27.453
0 | 0.215 | 0.00542 | -0.043 | 39.696
0.5 | 0.28 | 0.00554 | -0.045 | 50.557
1 | 0.345 | 0.00577 | -0.046 | 59.755
1.5 | 0.41 | 0.0059 | -0.047 | 69.543
2 | 0.475 | 0.00615 | -0.049 | 77.275
2.5 | 0.54 | 0.00747 | -0.05 | 72.303
3 | 0.602 | 0.00766 | -0.051 | 78.57
3.5 | 0.666 | 0.00793 | -0.053 | 84.011
4 | 0.729 | 0.00817 | -0.054 | 89.232
4.5 | 0.792 | 0.00848 | -0.055 | 93.446
5 | 0.854 | 0.00871 | -0.057 | 98.061
5.5 | 0.914 | 0.00857 | -0.058 | 106.692
6 | 0.973 | 0.00921 | -0.059 | 105.635
6.5 | 1.029 | 0.00953 | -0.06 | 107.933
7 | 1.085 | 0.00992 | -0.061 | 109.329
7.5 | 1.14 | 0.01031 | -0.062 | 110.526
8 | 1.191 | 0.01074 | -0.064 | 110.868
8.5 | 1.239 | 0.01121 | -0.065 | 110.541
9 | 1.285 | 0.01168 | -0.066 | 109.967
9.5 | 1.326 | 0.01267 | -0.067 | 104.649
10 | 1.364 | 0.01333 | -0.068 | 102.377
10.5 | 1.398 | 0.01395 | -0.069 | 100.226
11 | 1.424 | 0.01466 | -0.07 | 97.095
11.5 | 1.442 | 0.01548 | -0.071 | 93.154
12 | 1.454 | 0.01638 | -0.072 | 88.781
12.5 | 1.458 | 0.01742 | -0.073 | 83.672
13 | 1.454 | 0.01845 | -0.074 | 78.796
13.5 | 1.442 | 0.01972 | -0.075 | 73.117
14 | 1.423 | 0.0207 | -0.076 | 68.738
14.5 | 1.393 | 0.0229 | -0.077 | 60.831
15 | 1.356 | 0.02507 | -0.078 | 54.075
15.5 | 1.311 | 0.02736 | -0.078 | 47.908
16 | 1.257 | 0.03028 | -0.079 | 41.499
16.5 | 1.193 | 0.03469 | -0.079 | 34.394
17 | 1.115 | 0.04364 | -0.078 | 25.554
17.5 | 1.031 | 0.05557 | -0.077 | 18.561

## 142. Re 18M Mach 0.25 (2)
BIGFOIL.COM POLAR EXPORT
NACA65A219
NACA65A219 |  |  |  | Cl Max: | 1.5863 | at alpha= | 20 | deg
XFOIL ncrit=9 |  |  |  | L/D Max: | 90.9904 | at alpha= | 7.5 | deg
Re: | 18000000 |  |  | Cd Min: | 0.0587 | at alpha= | 20 | deg
Mach: | 0.25 |  |  | Cl=0 at alpha= | -1.4689 | deg
|  |  |  | @ Cl=0.1, Cd= | 0.0044206
|  |  |  | @ Cl=0.4, Cd= | 0.005785
|  |  |  | @ Cl=0.6, Cd= | 0.007567
alpha (deg) | Cl | Cd | Cm | Cl/Cd
-20 | -1.4533 | 0.04464 | -0.0995 | -32.556
-19.5 | -1.4471 | 0.04058 | -0.098 | -35.6604
-19 | -1.4288 | 0.03692 | -0.0978 | -38.6999
-18.5 | -1.4054 | 0.03345 | -0.098 | -42.0149
-18 | -1.3883 | 0.03053 | -0.0962 | -45.4733
-17.5 | -1.3638 | 0.0281 | -0.0947 | -48.5338
-17 | -1.3384 | 0.0258 | -0.093 | -51.876
-16.5 | -1.3072 | 0.02393 | -0.0915 | -54.626
-16 | -1.2795 | 0.02192 | -0.0896 | -58.3714
-15.5 | -1.2507 | 0.02009 | -0.0875 | -62.2549
-15 | -1.2172 | 0.01858 | -0.0856 | -65.5113
-14.5 | -1.1838 | 0.01712 | -0.0836 | -69.1472
-14 | -1.1466 | 0.01593 | -0.0817 | -71.9774
-13.5 | -1.1093 | 0.01476 | -0.0798 | -75.1558
-13 | -1.0732 | 0.01362 | -0.0776 | -78.7959
-12.5 | -1.037 | 0.01255 | -0.0752 | -82.6295
-12 | -0.9995 | 0.01162 | -0.0727 | -86.0155
-11.5 | -0.9518 | 0.01112 | -0.0714 | -85.5935
-11 | -0.9156 | 0.01028 | -0.0685 | -89.0661
-10.5 | -0.8756 | 0.00962 | -0.0658 | -91.0187
-10 | -0.8349 | 0.00905 | -0.0631 | -92.2541
-9.5 | -0.7921 | 0.00857 | -0.0606 | -92.4271
-9 | -0.7474 | 0.00818 | -0.0584 | -91.3692
-8.5 | -0.6999 | 0.00787 | -0.0565 | -88.9327
-8 | -0.6509 | 0.0076 | -0.055 | -85.6447
-7.5 | -0.5989 | 0.00737 | -0.0539 | -81.2619
-7 | -0.5473 | 0.00717 | -0.0529 | -76.3319
-6.5 | -0.4965 | 0.00694 | -0.0516 | -71.5418
-6 | -0.4448 | 0.00678 | -0.0506 | -65.6047
-5.5 | -0.395 | 0.00662 | -0.0491 | -59.6677
-5 | -0.3502 | 0.00646 | -0.0464 | -54.2105
-4.5 | -0.2986 | 0.00629 | -0.0454 | -47.4722
-4 | -0.2452 | 0.00614 | -0.0447 | -39.9349
-3.5 | -0.1925 | 0.00598 | -0.0439 | -32.1906
-3 | -0.1398 | 0.00586 | -0.043 | -23.8567
-2.5 | -0.0878 | 0.0057 | -0.0421 | -15.4035
-2 | -0.0461 | 0.00536 | -0.0389 | -8.6007
-1.5 | -0.0026 | 0.00507 | -0.0361 | -0.51282
-1 | 0.0392 | 0.00483 | -0.033 | 8.1159
0 | 0.1283 | 0.00423 | -0.0282 | 30.331
0.5 | 0.2045 | 0.00403 | -0.033 | 50.7444
1 | 0.2714 | 0.0041 | -0.0356 | 66.1951
1.5 | 0.3112 | 0.00467 | -0.0323 | 66.6381
2 | 0.3477 | 0.00531 | -0.0283 | 65.4802
2.5 | 0.3916 | 0.00574 | -0.0259 | 68.223
3 | 0.442 | 0.00601 | -0.0248 | 73.5441
3.5 | 0.4821 | 0.0065 | -0.0217 | 74.1692
4.5 | 0.565 | 0.0074 | -0.016 | 76.3514
5 | 0.6153 | 0.00764 | -0.0149 | 80.5366
5.5 | 0.6651 | 0.00792 | -0.0138 | 83.9773
6 | 0.7133 | 0.00824 | -0.0125 | 86.5655
6.5 | 0.7592 | 0.00864 | -0.0108 | 87.8704
7 | 0.8068 | 0.009 | -0.0094 | 89.6444
7.5 | 0.8544 | 0.00939 | -0.008 | 90.9904
8 | 0.8987 | 0.0099 | -0.0062 | 90.7778
8.5 | 0.9383 | 0.0106 | -0.0037 | 88.5189
9 | 0.9884 | 0.01097 | -0.0028 | 90.1003
9.5 | 1.0292 | 0.0117 | -0.0007 | 87.9658
10 | 1.0719 | 0.01238 | 0.0011 | 86.5832
10.5 | 1.1091 | 0.01332 | 0.0036 | 83.2658
11 | 1.1447 | 0.01439 | 0.0062 | 79.5483
11.5 | 1.1746 | 0.01575 | 0.0094 | 74.5778
12 | 1.2115 | 0.01689 | 0.0116 | 71.7288
12.5 | 1.2435 | 0.01832 | 0.0142 | 67.8766
13 | 1.2691 | 0.02015 | 0.0173 | 62.9826
13.5 | 1.307 | 0.02143 | 0.0189 | 60.9893
14 | 1.3407 | 0.02298 | 0.0209 | 58.342
14.5 | 1.3654 | 0.02511 | 0.0235 | 54.3767
15 | 1.4025 | 0.02661 | 0.0249 | 52.7057
15.5 | 1.4313 | 0.02865 | 0.0268 | 49.9581
16.5 | 1.4875 | 0.03327 | 0.03 | 44.7099
17 | 1.4999 | 0.03666 | 0.0325 | 40.9138
17.5 | 1.5247 | 0.03929 | 0.034 | 38.8063
18 | 1.5326 | 0.04324 | 0.0361 | 35.444
18.5 | 1.5559 | 0.04619 | 0.0373 | 33.6848
19 | 1.5638 | 0.05038 | 0.0388 | 31.0401
19.5 | 1.573 | 0.05468 | 0.0399 | 28.7674
20 | 1.5863 | 0.0587 | 0.0405 | 27.0239

## 143. Re 18M Mach 0.50 (1)
BIGFOIL.COM POLAR EXPORT
NACA65A219
NACA65A219 |  |  |  | Cl Max: | 1.292 | at alpha= | 8.5 | deg
JavaFoil+Calcfoil stall+Eppler ext transition |  |  |  | L/D Max: | 98.306 | at alpha= | 6.5 | deg
Re: | 18000000 |  |  | Cd Min: | 0.00561 | at alpha= | 0 | deg
Mach: | 0.5 |  |  | Cl=0 at alpha= | -1.6528 | deg
|  |  |  | @ Cl=0.1, Cd= | 0.0057052
|  |  |  | @ Cl=0.4, Cd= | 0.0061206
|  |  |  | @ Cl=0.6, Cd= | 0.0079725
alpha (deg) | Cl | Cd | Cm | Cl/Cd
-20 | -1.058 | 0.1725 | 0.006 | -6.132
-19.5 | -1.027 | 0.1676 | 0.005 | -6.13
-19 | -0.997 | 0.16389 | 0.004 | -6.084
-18.5 | -0.966 | 0.16419 | 0.003 | -5.881
-18 | -0.936 | 0.15901 | 0.002 | -5.885
-17.5 | -0.912 | 0.14309 | 0.002 | -6.373
-17 | -0.88 | 0.1416 | 0.001 | -6.215
-16.5 | -0.851 | 0.13589 | 0 | -6.264
-16 | -0.823 | 0.12374 | -0.001 | -6.652
-15.5 | -0.795 | 0.11385 | -0.001 | -6.985
-15 | -0.767 | 0.10679 | -0.002 | -7.186
-14.5 | -0.738 | 0.10424 | -0.003 | -7.08
-14 | -0.71 | 0.09859 | -0.004 | -7.2
-13.5 | -0.681 | 0.09063 | -0.004 | -7.517
-13 | -0.752 | 0.02741 | -0.009 | -27.431
-12.5 | -0.734 | 0.02129 | -0.01 | -34.461
-12 | -0.595 | 0.08194 | -0.007 | -7.267
-11.5 | -0.568 | 0.07483 | -0.008 | -7.587
-11 | -0.538 | 0.07581 | -0.008 | -7.103
-10.5 | -0.577 | 0.02812 | -0.015 | -20.51
-10 | -0.563 | 0.02023 | -0.017 | -27.826
-9.5 | -0.878 | 0.0144 | -0.019 | -60.973
-9 | -0.897 | 0.01295 | -0.021 | -69.236
-8.5 | -0.879 | 0.0115 | -0.022 | -76.488
-8 | -0.843 | 0.01062 | -0.024 | -79.334
-7.5 | -0.794 | 0.00997 | -0.025 | -79.64
-7 | -0.738 | 0.0094 | -0.027 | -78.526
-6.5 | -0.678 | 0.00898 | -0.029 | -75.507
-6 | -0.616 | 0.00864 | -0.03 | -71.287
-5.5 | -0.548 | 0.0083 | -0.032 | -66.056
-5 | -0.479 | 0.00799 | -0.033 | -59.942
-4.5 | -0.409 | 0.00767 | -0.035 | -53.334
-4 | -0.338 | 0.00746 | -0.036 | -45.312
-3.5 | -0.267 | 0.00724 | -0.038 | -36.819
-3 | -0.195 | 0.00703 | -0.039 | -27.672
-2.5 | -0.123 | 0.00695 | -0.041 | -17.627
-2 | -0.05 | 0.00682 | -0.042 | -7.353
-1.5 | 0.022 | 0.00672 | -0.044 | 3.334
-1 | 0.095 | 0.00571 | -0.045 | 16.654
-0.5 | 0.168 | 0.00564 | -0.047 | 29.73
0 | 0.24 | 0.00561 | -0.048 | 42.834
0.5 | 0.313 | 0.00568 | -0.05 | 55.109
1 | 0.386 | 0.00607 | -0.051 | 63.561
1.5 | 0.458 | 0.00633 | -0.053 | 72.366
2 | 0.531 | 0.00668 | -0.054 | 79.472
2.5 | 0.602 | 0.00801 | -0.056 | 75.244
3 | 0.67 | 0.00854 | -0.057 | 78.39
3.5 | 0.737 | 0.0089 | -0.058 | 82.86
4 | 0.805 | 0.00923 | -0.06 | 87.258
4.5 | 0.873 | 0.00961 | -0.061 | 90.831
5 | 0.938 | 0.01004 | -0.063 | 93.493
5.5 | 1.003 | 0.01045 | -0.064 | 95.951
6 | 1.065 | 0.01092 | -0.065 | 97.484
6.5 | 1.124 | 0.01143 | -0.067 | 98.306
7 | 1.18 | 0.0121 | -0.068 | 97.532
7.5 | 1.232 | 0.01277 | -0.069 | 96.429
8 | 1.27 | 0.0135 | -0.071 | 94.064
8.5 | 1.292 | 0.01506 | -0.072 | 85.792
9 | 1.292 | 0.01632 | -0.073 | 79.205
9.5 | 1.247 | 0.01786 | -0.074 | 69.842
10 | 0.999 | 0.02021 | -0.075 | 49.444
10.5 | 0.817 | 0.02646 | -0.074 | 30.886
11 | 0.868 | 0.02161 | -0.077 | 40.145
11.5 | 0.88 | 0.02758 | -0.076 | 31.913
12 | 0.782 | 0.08232 | -0.044 | 9.501
12.5 | 0.965 | 0.02392 | -0.081 | 40.343
13 | 0.983 | 0.02926 | -0.081 | 33.609
13.5 | 0.923 | 0.06485 | -0.069 | 14.233

## 144. Re 18M Mach 0.50 (2)
BIGFOIL.COM POLAR EXPORT
NACA65A219
NACA65A219 |  |  |  | Cl Max: | 1.3104 | at alpha= | 13 | deg
XFOIL ncrit=9 |  |  |  | L/D Max: | 80.4358 | at alpha= | 1.5 | deg
Re: | 18000000 |  |  | Cd Min: | 0.03387 | at alpha= | 13 | deg
Mach: | 0.5 |  |  | Cl=0 at alpha= | -1.7557 | deg
|  |  |  | @ Cl=0.1, Cd= | 0.0046915
|  |  |  | @ Cl=0.4, Cd= | 0.0061839
|  |  |  | @ Cl=0.6, Cd= | 0.0093926
alpha (deg) | Cl | Cd | Cm | Cl/Cd
-13 | -1.0219 | 0.02834 | -0.129 | -36.0586
-12.5 | -1.0363 | 0.02334 | -0.1232 | -44.4002
-12 | -1.0311 | 0.01962 | -0.117 | -52.5535
-11.5 | -0.993 | 0.01752 | -0.1121 | -56.6781
-11 | -0.9468 | 0.01591 | -0.1081 | -59.5097
-10.5 | -0.8981 | 0.01452 | -0.1043 | -61.8526
-10 | -0.8524 | 0.01313 | -0.1005 | -64.92
-9.5 | -0.8027 | 0.012 | -0.097 | -66.8917
-9 | -0.7618 | 0.0107 | -0.0927 | -71.1963
-8.5 | -0.7104 | 0.00988 | -0.0893 | -71.9028
-8 | -0.6605 | 0.00915 | -0.0857 | -72.1858
-7.5 | -0.6062 | 0.00863 | -0.0827 | -70.2433
-7 | -0.5536 | 0.00814 | -0.0795 | -68.0098
-6.5 | -0.498 | 0.00779 | -0.0768 | -63.9281
-6 | -0.4449 | 0.00743 | -0.0738 | -59.8789
-5.5 | -0.3891 | 0.00718 | -0.0713 | -54.1922
-5 | -0.3323 | 0.00695 | -0.069 | -47.8129
-4.5 | -0.2752 | 0.00672 | -0.0669 | -40.9524
-4 | -0.2184 | 0.00655 | -0.0649 | -33.3435
-3.5 | -0.1617 | 0.00637 | -0.0629 | -25.3846
-3 | -0.1072 | 0.00621 | -0.0605 | -17.2625
-2.5 | -0.0604 | 0.00608 | -0.0565 | -9.9342
-2 | -0.0172 | 0.00591 | -0.0517 | -2.9103
-1.5 | 0.018 | 0.00544 | -0.0454 | 3.3088
-1 | 0.0543 | 0.00509 | -0.0394 | 10.668
-0.5 | 0.096 | 0.00474 | -0.0346 | 20.2532
0 | 0.143 | 0.00417 | -0.0313 | 34.2926
0.5 | 0.2308 | 0.00404 | -0.0367 | 57.1287
1 | 0.298 | 0.00407 | -0.0373 | 73.2187
1.5 | 0.3507 | 0.00436 | -0.0348 | 80.4358
2 | 0.3775 | 0.00513 | -0.0272 | 73.5867
2.5 | 0.3924 | 0.00609 | -0.0175 | 64.4335
3 | 0.4353 | 0.00662 | -0.0134 | 65.7553
3.5 | 0.4604 | 0.0076 | -0.0064 | 60.5789
4 | 0.5004 | 0.00836 | -0.0021 | 59.8565
4.5 | 0.5511 | 0.00892 | 0.0002 | 61.7825
5 | 0.6049 | 0.00944 | 0.002 | 64.0784
5.5 | 0.6578 | 0.01002 | 0.0039 | 65.6487
6 | 0.7082 | 0.01074 | 0.0063 | 65.9404
6.5 | 0.7578 | 0.01155 | 0.0088 | 65.6104
7 | 0.8093 | 0.01234 | 0.011 | 65.5835
7.5 | 0.8557 | 0.01339 | 0.0139 | 63.9059
8 | 0.9058 | 0.01439 | 0.0164 | 62.9465
8.5 | 0.9273 | 0.01658 | 0.022 | 55.9288
9 | 1.0027 | 0.01673 | 0.0218 | 59.9342
9.5 | 1.044 | 0.01834 | 0.0253 | 56.9248
10 | 1.0907 | 0.01979 | 0.0283 | 55.1137
10.5 | 1.1188 | 0.02219 | 0.0327 | 50.4191
11 | 1.1571 | 0.02427 | 0.0364 | 47.6761
11.5 | 1.1975 | 0.02637 | 0.0399 | 45.4115
12 | 1.2409 | 0.02844 | 0.0431 | 43.6322
12.5 | 1.277 | 0.031 | 0.0469 | 41.1935
13 | 1.3104 | 0.03387 | 0.0508 | 38.6891

## 145. Re 20M Mach 0.00 (1)
BIGFOIL.COM POLAR EXPORT
NACA65A219
NACA65A219 |  |  |  | Cl Max: | 1.533 | at alpha= | 14.5 | deg
JavaFoil+Calcfoil stall+Eppler ext transition |  |  |  | L/D Max: | 118.761 | at alpha= | 7 | deg
Re: | 20000000 |  |  | Cd Min: | 0.00557 | at alpha= | -1 | deg
Mach: | 0 |  |  | Cl=0 at alpha= | -1.6532 | deg
|  |  |  | @ Cl=0.1, Cd= | 0.0055786
|  |  |  | @ Cl=0.4, Cd= | 0.0059295
|  |  |  | @ Cl=0.6, Cd= | 0.0074266
alpha (deg) | Cl | Cd | Cm | Cl/Cd
-20 | -1.109 | 0.0565 | 0.007 | -19.62
-19.5 | -1.14 | 0.04943 | 0.006 | -23.052
-19 | -1.175 | 0.04018 | 0.005 | -29.239
-18.5 | -1.201 | 0.03539 | 0.004 | -33.937
-18 | -1.225 | 0.03099 | 0.003 | -39.532
-17.5 | -1.244 | 0.02789 | 0.002 | -44.605
-17 | -1.255 | 0.02524 | 0.001 | -49.726
-16.5 | -1.26 | 0.02275 | 0 | -55.367
-16 | -1.26 | 0.02091 | -0.001 | -60.266
-15.5 | -1.256 | 0.01933 | -0.002 | -64.99
-15 | -1.25 | 0.01778 | -0.003 | -70.327
-14.5 | -1.242 | 0.01625 | -0.005 | -76.386
-14 | -1.229 | 0.01499 | -0.006 | -81.965
-13.5 | -1.21 | 0.01402 | -0.007 | -86.312
-13 | -1.187 | 0.01328 | -0.008 | -89.352
-12.5 | -1.16 | 0.01257 | -0.009 | -92.255
-12 | -1.129 | 0.01181 | -0.011 | -95.647
-11.5 | -1.095 | 0.01128 | -0.012 | -97.057
-11 | -1.057 | 0.01077 | -0.013 | -98.172
-10.5 | -1.017 | 0.01024 | -0.014 | -99.256
-10 | -0.978 | 0.00948 | -0.016 | -103.076
-9.5 | -0.932 | 0.00924 | -0.017 | -100.86
-9 | -0.881 | 0.00881 | -0.018 | -99.924
-8.5 | -0.828 | 0.00844 | -0.02 | -98.093
-8 | -0.773 | 0.00815 | -0.021 | -94.952
-7.5 | -0.717 | 0.00784 | -0.022 | -91.475
-7 | -0.659 | 0.00765 | -0.024 | -86.178
-6.5 | -0.6 | 0.00743 | -0.025 | -80.719
-6 | -0.539 | 0.00728 | -0.026 | -74.142
-5.5 | -0.479 | 0.00706 | -0.028 | -67.785
-5 | -0.417 | 0.00698 | -0.029 | -59.825
-4.5 | -0.356 | 0.00679 | -0.03 | -52.415
-4 | -0.294 | 0.00666 | -0.031 | -44.117
-3.5 | -0.231 | 0.00656 | -0.033 | -35.244
-3 | -0.169 | 0.00649 | -0.034 | -26.026
-2.5 | -0.106 | 0.0064 | -0.035 | -16.61
-2 | -0.043 | 0.00634 | -0.037 | -6.857
-1.5 | 0.019 | 0.00563 | -0.038 | 3.446
-1 | 0.082 | 0.00557 | -0.039 | 14.779
-0.5 | 0.145 | 0.0056 | -0.041 | 25.946
0 | 0.208 | 0.00565 | -0.042 | 36.866
0.5 | 0.271 | 0.00574 | -0.043 | 47.218
1 | 0.334 | 0.00579 | -0.045 | 57.666
1.5 | 0.397 | 0.00592 | -0.046 | 67.009
2 | 0.46 | 0.00612 | -0.047 | 75.157
2.5 | 0.523 | 0.0072 | -0.048 | 72.605
3 | 0.583 | 0.00738 | -0.05 | 79.055
3.5 | 0.645 | 0.00755 | -0.051 | 85.39
4 | 0.706 | 0.00778 | -0.052 | 90.817
4.5 | 0.768 | 0.00799 | -0.054 | 96.093
5 | 0.828 | 0.00824 | -0.055 | 100.48
5.5 | 0.888 | 0.00854 | -0.056 | 103.938
6 | 0.947 | 0.00878 | -0.057 | 107.809
6.5 | 1.005 | 0.00913 | -0.059 | 110.064
7 | 1.06 | 0.00893 | -0.06 | 118.761
7.5 | 1.113 | 0.00965 | -0.061 | 115.319
8 | 1.164 | 0.01 | -0.062 | 116.406
8.5 | 1.213 | 0.0104 | -0.063 | 116.572
9 | 1.26 | 0.01081 | -0.064 | 116.518
9.5 | 1.305 | 0.01119 | -0.065 | 116.569
10 | 1.346 | 0.01209 | -0.066 | 111.387
10.5 | 1.386 | 0.01263 | -0.067 | 109.745
11 | 1.42 | 0.0132 | -0.068 | 107.545
11.5 | 1.449 | 0.01389 | -0.069 | 104.343
12 | 1.475 | 0.01455 | -0.07 | 101.372
12.5 | 1.496 | 0.0152 | -0.071 | 98.402
13 | 1.513 | 0.01604 | -0.072 | 94.318
13.5 | 1.525 | 0.01676 | -0.073 | 90.939
14 | 1.531 | 0.01782 | -0.074 | 85.918
14.5 | 1.533 | 0.01878 | -0.075 | 81.601
15 | 1.53 | 0.01987 | -0.076 | 77.017
15.5 | 1.524 | 0.02116 | -0.077 | 72.019
16 | 1.512 | 0.02285 | -0.078 | 66.191
16.5 | 1.498 | 0.02431 | -0.078 | 61.62
17 | 1.48 | 0.02582 | -0.079 | 57.309
17.5 | 1.458 | 0.02763 | -0.08 | 52.786
18 | 1.43 | 0.02976 | -0.08 | 48.039
18.5 | 1.394 | 0.03336 | -0.081 | 41.78
19 | 1.359 | 0.0362 | -0.081 | 37.542
19.5 | 1.32 | 0.04041 | -0.081 | 32.661

## 146. Re 20M Mach 0.00 (2)
BIGFOIL.COM POLAR EXPORT
NACA65A219
NACA65A219 |  |  |  | Cl Max: | 1.6287 | at alpha= | 20 | deg
XFOIL ncrit=9 |  |  |  | L/D Max: | 100.91 | at alpha= | 9 | deg
Re: | 20000000 |  |  | Cd Min: | 0.04343 | at alpha= | 20 | deg
Mach: | 0 |  |  | Cl=0 at alpha= | -1.4467 | deg
|  |  |  | @ Cl=0.1, Cd= | 0.0045353
|  |  |  | @ Cl=0.4, Cd= | 0.0057695
|  |  |  | @ Cl=0.6, Cd= | 0.0071812
alpha (deg) | Cl | Cd | Cm | Cl/Cd
-20 | -1.4889 | 0.0314 | -0.08 | -47.4172
-19.5 | -1.4744 | 0.02844 | -0.0793 | -51.8425
-19 | -1.4461 | 0.02627 | -0.0795 | -55.0476
-18.5 | -1.4236 | 0.02434 | -0.0782 | -58.4881
-18 | -1.3988 | 0.02258 | -0.0769 | -61.9486
-17.5 | -1.3713 | 0.021 | -0.0758 | -65.3
-17 | -1.3416 | 0.01959 | -0.0746 | -68.4839
-16.5 | -1.3119 | 0.01821 | -0.0733 | -72.0428
-15.5 | -1.247 | 0.01588 | -0.0708 | -78.5264
-15 | -1.2142 | 0.01477 | -0.0693 | -82.2072
-14.5 | -1.1788 | 0.01384 | -0.0679 | -85.1734
-14 | -1.1418 | 0.01302 | -0.0666 | -87.6959
-13.5 | -1.1048 | 0.01225 | -0.0651 | -90.1878
-13 | -1.0703 | 0.01142 | -0.0631 | -93.7215
-12.5 | -1.032 | 0.01079 | -0.0613 | -95.6441
-12 | -0.9962 | 0.0101 | -0.0591 | -98.6337
-11.5 | -0.9488 | 0.00984 | -0.0585 | -96.4228
-11 | -0.9148 | 0.00915 | -0.0556 | -99.9781
-10.5 | -0.8745 | 0.0087 | -0.0535 | -100.5172
-10 | -0.8313 | 0.00835 | -0.0519 | -99.5569
-9.5 | -0.7875 | 0.00802 | -0.0502 | -98.192
-9 | -0.741 | 0.00773 | -0.049 | -95.8603
-8.5 | -0.6936 | 0.00746 | -0.048 | -92.9759
-8 | -0.6445 | 0.00725 | -0.0472 | -88.8966
-7.5 | -0.5949 | 0.00707 | -0.0464 | -84.1443
-7 | -0.5467 | 0.0069 | -0.0454 | -79.2319
-6.5 | -0.5022 | 0.0067 | -0.0434 | -74.9552
-6 | -0.4546 | 0.00656 | -0.0421 | -69.2988
-5.5 | -0.4027 | 0.00639 | -0.0417 | -63.0203
-5 | -0.3514 | 0.00622 | -0.0412 | -56.4952
-4.5 | -0.2994 | 0.00607 | -0.0408 | -49.3245
-4 | -0.2468 | 0.00593 | -0.0405 | -41.6189
-3.5 | -0.195 | 0.00579 | -0.04 | -33.6788
-3 | -0.143 | 0.00569 | -0.0396 | -25.1318
-2.5 | -0.0917 | 0.00555 | -0.039 | -16.5225
-2 | -0.0485 | 0.00527 | -0.0366 | -9.203
-1.5 | -0.0046 | 0.00502 | -0.0344 | -0.91633
-0.5 | 0.0817 | 0.00464 | -0.0296 | 17.6078
0 | 0.1254 | 0.00439 | -0.0275 | 28.5649
0.5 | 0.183 | 0.0041 | -0.0286 | 44.6341
1 | 0.2559 | 0.00435 | -0.0333 | 58.8276
1.5 | 0.2988 | 0.00488 | -0.0312 | 61.2295
2 | 0.3418 | 0.00533 | -0.029 | 64.1276
2.5 | 0.3865 | 0.00572 | -0.0272 | 67.5699
3 | 0.4383 | 0.00591 | -0.0269 | 74.1624
3.5 | 0.4819 | 0.00632 | -0.0249 | 76.25
4 | 0.5225 | 0.00681 | -0.0223 | 76.7254
4.5 | 0.569 | 0.00707 | -0.0209 | 80.4809
5 | 0.6192 | 0.00725 | -0.0203 | 85.4069
6 | 0.7154 | 0.00773 | -0.0184 | 92.5485
6.5 | 0.7611 | 0.00803 | -0.0171 | 94.7821
7 | 0.8078 | 0.00832 | -0.016 | 97.0913
7.5 | 0.8549 | 0.0086 | -0.0151 | 99.407
8 | 0.8985 | 0.00899 | -0.0136 | 99.9444
8.5 | 0.9389 | 0.00949 | -0.0117 | 98.9357
9 | 0.9869 | 0.00978 | -0.0111 | 100.91
9.5 | 1.0268 | 0.01034 | -0.0092 | 99.3037
10 | 1.0686 | 0.01084 | -0.0078 | 98.5793
10.5 | 1.1069 | 0.0115 | -0.0059 | 96.2522
11 | 1.1447 | 0.01222 | -0.004 | 93.6743
11.5 | 1.1761 | 0.01322 | -0.0013 | 88.9637
12 | 1.2118 | 0.01408 | 0.0006 | 86.0653
12.5 | 1.2458 | 0.01505 | 0.0025 | 82.7774
13 | 1.2713 | 0.01648 | 0.0055 | 77.142
13.5 | 1.3077 | 0.01744 | 0.0069 | 74.9828
14 | 1.341 | 0.01857 | 0.0085 | 72.2132
14.5 | 1.3667 | 0.02018 | 0.0108 | 67.7255
15 | 1.4022 | 0.02131 | 0.0119 | 65.8001
15.5 | 1.4311 | 0.02283 | 0.0135 | 62.6851
16 | 1.4578 | 0.02418 | 0.0157 | 60.2895
17 | 1.5124 | 0.02816 | 0.0178 | 53.7074
17.5 | 1.5359 | 0.03024 | 0.0193 | 50.7903
18 | 1.5586 | 0.03246 | 0.0206 | 48.016
18.5 | 1.5799 | 0.03484 | 0.0219 | 45.3473
19 | 1.5988 | 0.03741 | 0.0232 | 42.7372
19.5 | 1.6164 | 0.04017 | 0.0243 | 40.239
20 | 1.6287 | 0.04343 | 0.0254 | 37.5017

## 147. Re 20M Mach 0.10 (1)
BIGFOIL.COM POLAR EXPORT
NACA65A219
NACA65A219 |  |  |  | Cl Max: | 1.52 | at alpha= | 14 | deg
JavaFoil+Calcfoil stall+Eppler ext transition |  |  |  | L/D Max: | 123.08 | at alpha= | 7 | deg
Re: | 20000000 |  |  | Cd Min: | 0.00559 | at alpha= | -0.5 | deg
Mach: | 0.1 |  |  | Cl=0 at alpha= | -1.6508 | deg
|  |  |  | @ Cl=0.1, Cd= | 0.0055973
|  |  |  | @ Cl=0.4, Cd= | 0.0059335
|  |  |  | @ Cl=0.6, Cd= | 0.0074552
alpha (deg) | Cl | Cd | Cm | Cl/Cd
-20 | -1.04 | 0.07049 | 0.007 | -14.747
-19.5 | -1.082 | 0.05782 | 0.006 | -18.707
-19 | -1.125 | 0.04496 | 0.005 | -25.034
-18.5 | -1.157 | 0.0389 | 0.004 | -29.753
-18 | -1.186 | 0.03403 | 0.003 | -34.848
-17.5 | -1.211 | 0.02972 | 0.002 | -40.758
-17 | -1.228 | 0.02664 | 0.001 | -46.085
-16.5 | -1.235 | 0.02408 | 0 | -51.306
-16 | -1.239 | 0.02215 | -0.001 | -55.925
-15.5 | -1.24 | 0.02 | -0.002 | -62.002
-15 | -1.236 | 0.01839 | -0.003 | -67.233
-14.5 | -1.23 | 0.01676 | -0.005 | -73.404
-14 | -1.22 | 0.01543 | -0.006 | -79.049
-13.5 | -1.203 | 0.01451 | -0.007 | -82.917
-13 | -1.183 | 0.01351 | -0.008 | -87.537
-12.5 | -1.157 | 0.01276 | -0.009 | -90.709
-12 | -1.128 | 0.01205 | -0.011 | -93.587
-11.5 | -1.095 | 0.01146 | -0.012 | -95.541
-11 | -1.058 | 0.01093 | -0.013 | -96.797
-10.5 | -1.019 | 0.01027 | -0.015 | -99.2
-10 | -0.978 | 0.00982 | -0.016 | -99.535
-9.5 | -0.935 | 0.00942 | -0.017 | -99.202
-9 | -0.884 | 0.00897 | -0.019 | -98.575
-8.5 | -0.831 | 0.00856 | -0.02 | -97.093
-8 | -0.777 | 0.00822 | -0.021 | -94.533
-7.5 | -0.72 | 0.0079 | -0.022 | -91.126
-7 | -0.662 | 0.00765 | -0.024 | -86.48
-6.5 | -0.602 | 0.00749 | -0.025 | -80.485
-6 | -0.542 | 0.00728 | -0.026 | -74.46
-5.5 | -0.481 | 0.00711 | -0.028 | -67.648
-5 | -0.419 | 0.00698 | -0.029 | -60.094
-4.5 | -0.357 | 0.00683 | -0.03 | -52.296
-4 | -0.295 | 0.00667 | -0.032 | -44.241
-3.5 | -0.232 | 0.00658 | -0.033 | -35.313
-3 | -0.17 | 0.00649 | -0.034 | -26.167
-2.5 | -0.107 | 0.00639 | -0.036 | -16.702
-2 | -0.044 | 0.00634 | -0.037 | -6.896
-1.5 | 0.019 | 0.0063 | -0.038 | 3.095
-1 | 0.083 | 0.0056 | -0.04 | 14.783
-0.5 | 0.146 | 0.00559 | -0.041 | 26.119
0 | 0.209 | 0.00564 | -0.042 | 37.099
0.5 | 0.273 | 0.00572 | -0.043 | 47.61
1 | 0.336 | 0.00579 | -0.045 | 57.99
1.5 | 0.399 | 0.00593 | -0.046 | 67.337
2 | 0.462 | 0.00615 | -0.047 | 75.162
2.5 | 0.525 | 0.0072 | -0.049 | 72.918
3 | 0.586 | 0.00741 | -0.05 | 79.09
3.5 | 0.648 | 0.00761 | -0.051 | 85.201
4 | 0.71 | 0.00779 | -0.053 | 91.146
4.5 | 0.771 | 0.00803 | -0.054 | 96.043
5 | 0.832 | 0.00826 | -0.055 | 100.779
5.5 | 0.892 | 0.00856 | -0.056 | 104.172
6 | 0.952 | 0.0089 | -0.058 | 106.886
6.5 | 1.01 | 0.00917 | -0.059 | 110.131
7 | 1.064 | 0.00865 | -0.06 | 123.08
7.5 | 1.117 | 0.00973 | -0.061 | 114.769
8 | 1.168 | 0.0101 | -0.062 | 115.635
8.5 | 1.217 | 0.01049 | -0.063 | 116.062
9 | 1.264 | 0.01092 | -0.064 | 115.779
9.5 | 1.308 | 0.01132 | -0.065 | 115.627
10 | 1.35 | 0.01223 | -0.066 | 110.338
10.5 | 1.388 | 0.01278 | -0.068 | 108.667
11 | 1.421 | 0.01337 | -0.069 | 106.344
11.5 | 1.45 | 0.01407 | -0.07 | 103.015
12 | 1.474 | 0.0147 | -0.071 | 100.232
12.5 | 1.493 | 0.01546 | -0.072 | 96.576
13 | 1.507 | 0.01629 | -0.073 | 92.536
13.5 | 1.516 | 0.0171 | -0.074 | 88.694
14 | 1.52 | 0.01818 | -0.075 | 83.577
14.5 | 1.519 | 0.01922 | -0.075 | 79.036
15 | 1.513 | 0.02034 | -0.076 | 74.357
15.5 | 1.502 | 0.02171 | -0.077 | 69.195
16 | 1.486 | 0.02352 | -0.078 | 63.191
16.5 | 1.467 | 0.02511 | -0.079 | 58.426
17 | 1.444 | 0.0268 | -0.079 | 53.893
17.5 | 1.415 | 0.02954 | -0.08 | 47.913
18 | 1.38 | 0.03234 | -0.08 | 42.676
18.5 | 1.342 | 0.03547 | -0.081 | 37.818
19 | 1.299 | 0.03958 | -0.081 | 32.818

## 148. Re 20M Mach 0.10 (2)
BIGFOIL.COM POLAR EXPORT
NACA65A219
NACA65A219 |  |  |  | Cl Max: | 1.6243 | at alpha= | 20 | deg
XFOIL ncrit=9 |  |  |  | L/D Max: | 99.5564 | at alpha= | 9 | deg
Re: | 20000000 |  |  | Cd Min: | 0.04546 | at alpha= | 20 | deg
Mach: | 0.1 |  |  | Cl=0 at alpha= | -1.4526 | deg
|  |  |  | @ Cl=0.1, Cd= | 0.0045344
|  |  |  | @ Cl=0.4, Cd= | 0.005786
|  |  |  | @ Cl=0.6, Cd= | 0.0072164
alpha (deg) | Cl | Cd | Cm | Cl/Cd
-20 | -1.4873 | 0.03305 | -0.0831 | -45.0015
-19.5 | -1.4713 | 0.03008 | -0.0825 | -48.9129
-19 | -1.4433 | 0.02771 | -0.0827 | -52.0859
-18.5 | -1.4236 | 0.02548 | -0.0813 | -55.8713
-18 | -1.3995 | 0.02358 | -0.0799 | -59.3511
-17.5 | -1.3724 | 0.02189 | -0.0787 | -62.6953
-17 | -1.3431 | 0.02035 | -0.0774 | -66
-16.5 | -1.313 | 0.01893 | -0.0761 | -69.3608
-16 | -1.2805 | 0.01767 | -0.0748 | -72.4675
-15.5 | -1.2489 | 0.01641 | -0.0733 | -76.106
-15 | -1.2154 | 0.01528 | -0.0718 | -79.5419
-14.5 | -1.1803 | 0.01427 | -0.0703 | -82.712
-14 | -1.1436 | 0.01338 | -0.0689 | -85.4709
-13.5 | -1.1067 | 0.01254 | -0.0673 | -88.2536
-13 | -1.0721 | 0.01167 | -0.0652 | -91.868
-12.5 | -1.0333 | 0.011 | -0.0635 | -93.9364
-12 | -0.9976 | 0.01027 | -0.0611 | -97.1373
-11.5 | -0.9502 | 0.00998 | -0.0604 | -95.2104
-11 | -0.9163 | 0.00927 | -0.0574 | -98.8457
-10.5 | -0.8762 | 0.00879 | -0.0552 | -99.6815
-10 | -0.8326 | 0.00844 | -0.0535 | -98.6493
-9.5 | -0.7891 | 0.00808 | -0.0516 | -97.6609
-9 | -0.7433 | 0.00778 | -0.0502 | -95.5398
-8.5 | -0.6952 | 0.0075 | -0.0491 | -92.6933
-8 | -0.6461 | 0.00728 | -0.0482 | -88.75
-7.5 | -0.5959 | 0.0071 | -0.0475 | -83.9296
-7 | -0.5469 | 0.00692 | -0.0465 | -79.0318
-6.5 | -0.5005 | 0.00672 | -0.0448 | -74.4792
-6 | -0.4552 | 0.00659 | -0.0429 | -69.0744
-5.5 | -0.4035 | 0.00641 | -0.0424 | -62.9485
-5 | -0.3519 | 0.00624 | -0.0418 | -56.3942
-4.5 | -0.2998 | 0.00609 | -0.0414 | -49.2282
-4 | -0.2471 | 0.00594 | -0.041 | -41.5993
-3.5 | -0.1951 | 0.00581 | -0.0405 | -33.58
-3 | -0.1429 | 0.0057 | -0.04 | -25.0702
-2.5 | -0.0914 | 0.00556 | -0.0394 | -16.4388
-2 | -0.048 | 0.00529 | -0.037 | -9.0737
-1.5 | -0.0041 | 0.00503 | -0.0347 | -0.81511
-0.5 | 0.0823 | 0.00464 | -0.0298 | 17.7371
0 | 0.1259 | 0.00438 | -0.0276 | 28.7443
0.5 | 0.184 | 0.00409 | -0.0287 | 44.9878
1 | 0.2572 | 0.00433 | -0.0335 | 59.3995
1.5 | 0.2996 | 0.00487 | -0.0312 | 61.5195
2 | 0.3424 | 0.00533 | -0.0289 | 64.2402
2.5 | 0.3866 | 0.00574 | -0.0269 | 67.3519
3 | 0.439 | 0.00592 | -0.0266 | 74.1554
3.5 | 0.4823 | 0.00634 | -0.0245 | 76.0726
4 | 0.5224 | 0.00684 | -0.0217 | 76.3743
4.5 | 0.569 | 0.0071 | -0.0203 | 80.1408
5 | 0.6196 | 0.00729 | -0.0197 | 84.9931
5.5 | 0.6678 | 0.00753 | -0.0186 | 88.6853
6 | 0.7158 | 0.00778 | -0.0176 | 92.0051
6.5 | 0.762 | 0.00809 | -0.0163 | 94.1904
7 | 0.8087 | 0.00839 | -0.0152 | 96.3886
7.5 | 0.8554 | 0.00869 | -0.0141 | 98.435
8 | 0.8997 | 0.00909 | -0.0126 | 98.9769
8.5 | 0.9404 | 0.0096 | -0.0107 | 97.9583
9 | 0.9876 | 0.00992 | -0.0098 | 99.5565
9.5 | 1.0285 | 0.01048 | -0.0081 | 98.1393
10 | 1.0704 | 0.01101 | -0.0065 | 97.2207
10.5 | 1.108 | 0.01173 | -0.0045 | 94.4587
11 | 1.1443 | 0.01253 | -0.0023 | 91.3248
11.5 | 1.1755 | 0.0136 | 0.0005 | 86.4338
12 | 1.2128 | 0.01444 | 0.0022 | 83.9889
12.5 | 1.2473 | 0.01543 | 0.0042 | 80.836
13 | 1.2732 | 0.0169 | 0.0072 | 75.3373
13.5 | 1.3086 | 0.01795 | 0.0087 | 72.9025
14 | 1.3409 | 0.01921 | 0.0105 | 69.8022
14.5 | 1.3669 | 0.02088 | 0.0128 | 65.4646
15 | 1.4043 | 0.02196 | 0.0138 | 63.9481
15.5 | 1.4338 | 0.02351 | 0.0154 | 60.9868
16 | 1.4647 | 0.02499 | 0.0166 | 58.6114
17 | 1.5105 | 0.02939 | 0.0202 | 51.395
17.5 | 1.5353 | 0.0315 | 0.0216 | 48.7397
18 | 1.5568 | 0.0339 | 0.0231 | 45.9233
18.5 | 1.58 | 0.0362 | 0.0243 | 43.6464
19 | 1.5973 | 0.039 | 0.0257 | 40.9564
19.5 | 1.6114 | 0.04216 | 0.027 | 38.2211
20 | 1.6243 | 0.04546 | 0.0281 | 35.7303

## 149. Re 20M Mach 0.25 (1)
BIGFOIL.COM POLAR EXPORT
NACA65A219
NACA65A219 |  |  |  | Cl Max: | 1.459 | at alpha= | 12.5 | deg
JavaFoil+Calcfoil stall+Eppler ext transition |  |  |  | L/D Max: | 112.618 | at alpha= | 8 | deg
Re: | 20000000 |  |  | Cd Min: | 0.00564 | at alpha= | -1 | deg
Mach: | 0.25 |  |  | Cl=0 at alpha= | -1.6539 | deg
|  |  |  | @ Cl=0.1, Cd= | 0.00564
|  |  |  | @ Cl=0.4, Cd= | 0.0059785
|  |  |  | @ Cl=0.6, Cd= | 0.0075248
alpha (deg) | Cl | Cd | Cm | Cl/Cd
-18.5 | -0.743 | 0.12725 | 0.003 | -5.841
-18 | -0.807 | 0.11032 | 0.003 | -7.319
-17.5 | -0.876 | 0.08919 | 0.002 | -9.82
-17 | -0.964 | 0.05401 | 0.001 | -17.857
-16.5 | -1.019 | 0.0402 | 0 | -25.351
-16 | -1.063 | 0.03149 | -0.001 | -33.772
-15.5 | -1.095 | 0.02668 | -0.002 | -41.057
-15 | -1.12 | 0.02294 | -0.003 | -48.82
-14.5 | -1.135 | 0.02051 | -0.005 | -55.347
-14 | -1.143 | 0.01867 | -0.006 | -61.228
-13.5 | -1.146 | 0.01696 | -0.007 | -67.562
-13 | -1.144 | 0.01527 | -0.008 | -74.91
-12.5 | -1.132 | 0.01409 | -0.01 | -80.365
-12 | -1.114 | 0.01314 | -0.011 | -84.734
-11.5 | -1.089 | 0.0124 | -0.012 | -87.84
-11 | -1.059 | 0.01168 | -0.014 | -90.675
-10.5 | -1.024 | 0.01108 | -0.015 | -92.432
-10 | -0.985 | 0.01043 | -0.016 | -94.46
-9.5 | -0.943 | 0.00984 | -0.018 | -95.825
-9 | -0.9 | 0.00915 | -0.019 | -98.293
-8.5 | -0.849 | 0.00894 | -0.02 | -94.926
-8 | -0.794 | 0.00853 | -0.022 | -93.166
-7.5 | -0.738 | 0.00816 | -0.023 | -90.399
-7 | -0.678 | 0.00788 | -0.024 | -86.108
-6.5 | -0.618 | 0.00769 | -0.026 | -80.35
-6 | -0.556 | 0.00748 | -0.027 | -74.372
-5.5 | -0.494 | 0.0073 | -0.028 | -67.622
-5 | -0.431 | 0.00708 | -0.03 | -60.826
-4.5 | -0.367 | 0.00693 | -0.031 | -52.925
-4 | -0.303 | 0.00675 | -0.032 | -44.881
-3.5 | -0.239 | 0.00667 | -0.034 | -35.814
-3 | -0.174 | 0.00657 | -0.035 | -26.546
-2.5 | -0.11 | 0.00647 | -0.037 | -16.95
-2 | -0.045 | 0.00642 | -0.038 | -6.987
-1.5 | 0.02 | 0.00636 | -0.039 | 3.148
-1 | 0.085 | 0.00564 | -0.041 | 15.084
-0.5 | 0.15 | 0.00564 | -0.042 | 26.596
0 | 0.215 | 0.00566 | -0.043 | 38.016
0.5 | 0.28 | 0.00578 | -0.045 | 48.459
1 | 0.345 | 0.00586 | -0.046 | 58.907
1.5 | 0.41 | 0.006 | -0.047 | 68.346
2 | 0.475 | 0.00622 | -0.049 | 76.333
2.5 | 0.54 | 0.00737 | -0.05 | 73.266
3 | 0.602 | 0.00753 | -0.051 | 79.967
3.5 | 0.666 | 0.0078 | -0.053 | 85.394
4 | 0.729 | 0.008 | -0.054 | 91.138
4.5 | 0.792 | 0.00831 | -0.055 | 95.309
5 | 0.854 | 0.00862 | -0.057 | 99.051
5.5 | 0.916 | 0.0089 | -0.058 | 102.863
6 | 0.974 | 0.00871 | -0.059 | 111.783
6.5 | 1.031 | 0.00938 | -0.06 | 109.884
7 | 1.086 | 0.00975 | -0.061 | 111.296
7.5 | 1.14 | 0.01016 | -0.062 | 112.244
8 | 1.191 | 0.01058 | -0.064 | 112.618
8.5 | 1.24 | 0.01103 | -0.065 | 112.351
9 | 1.285 | 0.01149 | -0.066 | 111.862
9.5 | 1.327 | 0.01244 | -0.067 | 106.637
10 | 1.365 | 0.01307 | -0.068 | 104.394
10.5 | 1.399 | 0.0137 | -0.069 | 102.103
11 | 1.424 | 0.01438 | -0.07 | 99.043
11.5 | 1.443 | 0.01518 | -0.071 | 95.047
12 | 1.455 | 0.01617 | -0.072 | 89.99
12.5 | 1.459 | 0.01706 | -0.073 | 85.534
13 | 1.455 | 0.01807 | -0.074 | 80.529
13.5 | 1.443 | 0.01931 | -0.075 | 74.745
14 | 1.424 | 0.02028 | -0.076 | 70.237
14.5 | 1.394 | 0.02242 | -0.077 | 62.194
15 | 1.358 | 0.02431 | -0.078 | 55.845
15.5 | 1.312 | 0.02667 | -0.078 | 49.206
16 | 1.256 | 0.03043 | -0.079 | 41.264
16.5 | 1.196 | 0.0337 | -0.079 | 35.472
17 | 1.119 | 0.0419 | -0.078 | 26.693
17.5 | 1.037 | 0.05227 | -0.077 | 19.837

## 150. Re 20M Mach 0.25 (2)
BIGFOIL.COM POLAR EXPORT
NACA65A219
NACA65A219 |  |  |  | Cl Max: | 1.5953 | at alpha= | 20 | deg
XFOIL ncrit=9 |  |  |  | L/D Max: | 93.2321 | at alpha= | 7.5 | deg
Re: | 20000000 |  |  | Cd Min: | 0.05782 | at alpha= | 20 | deg
Mach: | 0.25 |  |  | Cl=0 at alpha= | -1.4824 | deg
|  |  |  | @ Cl=0.1, Cd= | 0.0045483
|  |  |  | @ Cl=0.4, Cd= | 0.0058695
|  |  |  | @ Cl=0.6, Cd= | 0.0074274
alpha (deg) | Cl | Cd | Cm | Cl/Cd
-20 | -1.4692 | 0.04322 | -0.0996 | -33.9935
-19.5 | -1.4484 | 0.03935 | -0.1004 | -36.8081
-19 | -1.4328 | 0.03599 | -0.0989 | -39.8111
-18.5 | -1.4152 | 0.0329 | -0.0975 | -43.0152
-18 | -1.3981 | 0.02994 | -0.0958 | -46.6967
-17.5 | -1.3731 | 0.02753 | -0.0943 | -49.8765
-17 | -1.3499 | 0.0251 | -0.0925 | -53.7809
-16.5 | -1.3161 | 0.02339 | -0.091 | -56.2676
-16 | -1.2901 | 0.02133 | -0.0889 | -60.4829
-15.5 | -1.2596 | 0.01961 | -0.0869 | -64.2325
-15 | -1.2259 | 0.01812 | -0.085 | -67.6545
-14.5 | -1.1918 | 0.01672 | -0.0829 | -71.2799
-14 | -1.1532 | 0.0156 | -0.0812 | -73.9231
-13.5 | -1.1159 | 0.01445 | -0.0792 | -77.2249
-13 | -1.0789 | 0.01337 | -0.077 | -80.6956
-12.5 | -1.0435 | 0.01228 | -0.0744 | -84.9756
-12 | -1.0049 | 0.0114 | -0.072 | -88.1491
-11.5 | -0.9571 | 0.01093 | -0.0708 | -87.5663
-11 | -0.9202 | 0.01012 | -0.0678 | -90.9289
-10.5 | -0.8786 | 0.00952 | -0.0654 | -92.2899
-10 | -0.8398 | 0.0089 | -0.0624 | -94.3596
-9.5 | -0.7968 | 0.00843 | -0.0599 | -94.5196
-9 | -0.7517 | 0.00805 | -0.0576 | -93.3789
-8.5 | -0.7041 | 0.00776 | -0.0558 | -90.7345
-8 | -0.655 | 0.00747 | -0.0542 | -87.6841
-7.5 | -0.6026 | 0.00727 | -0.0533 | -82.8886
-7 | -0.5509 | 0.00706 | -0.0522 | -78.0312
-6.5 | -0.5 | 0.00684 | -0.051 | -73.0994
-6 | -0.449 | 0.00668 | -0.0497 | -67.2156
-5.5 | -0.4 | 0.00652 | -0.048 | -61.3497
-5 | -0.3539 | 0.00637 | -0.0457 | -55.5573
-4.5 | -0.3014 | 0.00619 | -0.0448 | -48.6914
-4 | -0.248 | 0.00604 | -0.0441 | -41.0596
-3.5 | -0.1948 | 0.00591 | -0.0434 | -32.9611
-3 | -0.1419 | 0.00577 | -0.0426 | -24.5927
-2.5 | -0.0893 | 0.00562 | -0.0418 | -15.8897
-2 | -0.0454 | 0.00535 | -0.0391 | -8.486
-1.5 | -0.0015 | 0.00506 | -0.0364 | -0.29644
-1 | 0.0412 | 0.00483 | -0.0334 | 8.53
-0.5 | 0.0853 | 0.00464 | -0.0308 | 18.3836
0 | 0.1286 | 0.00437 | -0.0281 | 29.4279
0.5 | 0.1898 | 0.00408 | -0.0296 | 46.5196
1 | 0.2667 | 0.00421 | -0.0346 | 63.3492
1.5 | 0.3056 | 0.00481 | -0.0312 | 63.5343
2 | 0.3458 | 0.00536 | -0.028 | 64.5149
2.5 | 0.3882 | 0.00583 | -0.0252 | 66.5866
3 | 0.442 | 0.00601 | -0.0248 | 73.5441
4 | 0.5208 | 0.00701 | -0.0182 | 74.2939
4.5 | 0.569 | 0.0073 | -0.0167 | 77.9452
5 | 0.6201 | 0.00751 | -0.0158 | 82.5699
5.5 | 0.6696 | 0.00779 | -0.0147 | 85.9564
6 | 0.7181 | 0.0081 | -0.0133 | 88.6543
6.5 | 0.7643 | 0.00848 | -0.0117 | 90.1297
7 | 0.8124 | 0.00883 | -0.0103 | 92.0045
7.5 | 0.8596 | 0.00922 | -0.0089 | 93.2321
8 | 0.9038 | 0.00973 | -0.007 | 92.888
8.5 | 0.9417 | 0.01047 | -0.0042 | 89.9427
9 | 0.9952 | 0.01072 | -0.0039 | 92.8358
9.5 | 1.0353 | 0.01146 | -0.0015 | 90.3403
10 | 1.0771 | 0.01217 | 0.0004 | 88.5045
10.5 | 1.1148 | 0.01307 | 0.0029 | 85.2946
11 | 1.1461 | 0.01431 | 0.0061 | 80.0908
11.5 | 1.1796 | 0.01551 | 0.0089 | 76.0542
12 | 1.215 | 0.0167 | 0.0112 | 72.7545
12.5 | 1.2508 | 0.01793 | 0.0134 | 69.7602
13 | 1.276 | 0.01977 | 0.0166 | 64.5422
13.5 | 1.3164 | 0.0209 | 0.0181 | 62.9856
14 | 1.3489 | 0.0225 | 0.0202 | 59.9511
14.5 | 1.3702 | 0.02479 | 0.0232 | 55.2723
15 | 1.4107 | 0.0261 | 0.0243 | 54.0498
15.5 | 1.4401 | 0.0281 | 0.0262 | 51.2491
17 | 1.5068 | 0.03604 | 0.0324 | 41.8091
17.5 | 1.5315 | 0.03866 | 0.0339 | 39.6146
18 | 1.5397 | 0.04258 | 0.036 | 36.1602
18.5 | 1.5642 | 0.04544 | 0.0372 | 34.4234
19 | 1.5712 | 0.04967 | 0.0388 | 31.6328
19.5 | 1.5813 | 0.05386 | 0.0399 | 29.3595
20 | 1.5953 | 0.05782 | 0.0406 | 27.5908

## 151. Re 20M Mach 0.50 (1)
BIGFOIL.COM POLAR EXPORT
NACA65A219
NACA65A219 |  |  |  | Cl Max: | 1.293 | at alpha= | 8.5 | deg
JavaFoil+Calcfoil stall+Eppler ext transition |  |  |  | L/D Max: | 99.806 | at alpha= | 6.5 | deg
Re: | 20000000 |  |  | Cd Min: | 0.00579 | at alpha= | -1 | deg
Mach: | 0.5 |  |  | Cl=0 at alpha= | -1.6528 | deg
|  |  |  | @ Cl=0.1, Cd= | 0.0057934
|  |  |  | @ Cl=0.4, Cd= | 0.0062228
|  |  |  | @ Cl=0.6, Cd= | 0.0081875
alpha (deg) | Cl | Cd | Cm | Cl/Cd
-20 | -1.057 | 0.176 | 0.006 | -6.006
-19.5 | -1.027 | 0.17086 | 0.005 | -6.01
-19 | -0.997 | 0.16851 | 0.004 | -5.916
-18.5 | -0.965 | 0.16694 | 0.003 | -5.783
-18 | -0.936 | 0.16203 | 0.002 | -5.775
-17.5 | -0.909 | 0.14971 | 0.002 | -6.075
-17 | -0.88 | 0.14762 | 0.001 | -5.959
-16.5 | -0.851 | 0.14412 | 0 | -5.903
-16 | -0.823 | 0.12616 | -0.001 | -6.52
-15.5 | -0.795 | 0.11708 | -0.001 | -6.788
-15 | -0.767 | 0.10902 | -0.002 | -7.035
-14.5 | -0.738 | 0.10944 | -0.003 | -6.739
-14 | -0.709 | 0.10209 | -0.004 | -6.947
-13.5 | -0.681 | 0.0964 | -0.004 | -7.062
-13 | -0.655 | 0.08243 | -0.006 | -7.952
-12.5 | -0.631 | 0.0756 | -0.007 | -8.341
-12 | -0.596 | 0.08126 | -0.007 | -7.329
-11.5 | -0.568 | 0.07417 | -0.008 | -7.656
-11 | -0.539 | 0.07516 | -0.008 | -7.166
-10.5 | -0.586 | 0.02436 | -0.015 | -24.032
-10 | -0.565 | 0.01945 | -0.017 | -29.036
-9.5 | -0.879 | 0.01402 | -0.019 | -62.682
-9 | -0.897 | 0.01279 | -0.021 | -70.15
-8.5 | -0.88 | 0.01132 | -0.022 | -77.715
-8 | -0.843 | 0.01047 | -0.024 | -80.542
-7.5 | -0.795 | 0.00984 | -0.025 | -80.752
-7 | -0.739 | 0.00924 | -0.027 | -79.959
-6.5 | -0.681 | 0.00867 | -0.029 | -78.514
-6 | -0.616 | 0.00847 | -0.03 | -72.737
-5.5 | -0.548 | 0.00817 | -0.032 | -67.151
-5 | -0.479 | 0.00785 | -0.033 | -61.058
-4.5 | -0.409 | 0.00757 | -0.035 | -53.971
-4 | -0.338 | 0.00734 | -0.036 | -46.065
-3.5 | -0.267 | 0.00715 | -0.038 | -37.277
-3 | -0.195 | 0.00699 | -0.039 | -27.852
-2.5 | -0.123 | 0.00687 | -0.041 | -17.831
-2 | -0.05 | 0.00674 | -0.042 | -7.446
-1.5 | 0.022 | 0.00671 | -0.044 | 3.338
-1 | 0.095 | 0.00579 | -0.045 | 16.431
-0.5 | 0.168 | 0.00584 | -0.047 | 28.729
0 | 0.24 | 0.00581 | -0.048 | 41.362
0.5 | 0.313 | 0.006 | -0.05 | 52.163
1 | 0.386 | 0.00618 | -0.051 | 62.43
1.5 | 0.458 | 0.0064 | -0.053 | 71.635
2 | 0.531 | 0.00675 | -0.054 | 78.667
2.5 | 0.603 | 0.00825 | -0.056 | 73.16
3 | 0.67 | 0.00816 | -0.057 | 82.124
3.5 | 0.738 | 0.00878 | -0.059 | 84.115
4 | 0.806 | 0.00912 | -0.06 | 88.383
4.5 | 0.873 | 0.00947 | -0.061 | 92.248
5 | 0.939 | 0.00986 | -0.063 | 95.217
5.5 | 1.003 | 0.01028 | -0.064 | 97.54
6 | 1.065 | 0.01073 | -0.065 | 99.294
6.5 | 1.124 | 0.01127 | -0.067 | 99.806
7 | 1.18 | 0.01188 | -0.068 | 99.322
7.5 | 1.232 | 0.01258 | -0.069 | 97.893
8 | 1.27 | 0.01328 | -0.071 | 95.615
8.5 | 1.293 | 0.01488 | -0.072 | 86.863
9 | 1.293 | 0.01602 | -0.073 | 80.717
9.5 | 1.248 | 0.01751 | -0.074 | 71.296
10 | 1.001 | 0.01957 | -0.075 | 51.144
10.5 | 0.821 | 0.02541 | -0.075 | 32.298
11 | 0.869 | 0.02098 | -0.077 | 41.405
11.5 | 0.891 | 0.02464 | -0.078 | 36.176
12 | 0.782 | 0.08141 | -0.045 | 9.609
12.5 | 0.964 | 0.02447 | -0.081 | 39.382
13 | 0.841 | 0.08801 | -0.049 | 9.56
13.5 | 0.866 | 0.09781 | -0.047 | 8.853

## 152. Re 20M Mach 0.50 (2)
BIGFOIL.COM POLAR EXPORT
NACA65A219
NACA65A219 |  |  |  | Cl Max: | 1.3322 | at alpha= | 14 | deg
XFOIL ncrit=9 |  |  |  | L/D Max: | 76.0444 | at alpha= | 1.5 | deg
Re: | 20000000 |  |  | Cd Min: | 0.14828 | at alpha= | 19 | deg
Mach: | 0.5 |  |  | Cl=0 at alpha= | -1.7726 | deg
|  |  |  | @ Cl=0.1, Cd= | 0.00479
|  |  |  | @ Cl=0.4, Cd= | 0.0062461
|  |  |  | @ Cl=0.6, Cd= | 0.0091679
alpha (deg) | Cl | Cd | Cm | Cl/Cd
-17 | -0.7879 | 0.10038 | -0.1087 | -7.8492
-16.5 | -0.7939 | 0.09142 | -0.1138 | -8.6841
-16 | -0.8323 | 0.07908 | -0.1215 | -10.5248
-15.5 | -0.8496 | 0.0697 | -0.1265 | -12.1894
-15 | -0.8798 | 0.05984 | -0.131 | -14.7025
-14.5 | -0.9102 | 0.05085 | -0.1338 | -17.8997
-14 | -0.9364 | 0.04312 | -0.1345 | -21.7161
-13.5 | -0.9858 | 0.03478 | -0.1328 | -28.3439
-13 | -0.9561 | 0.03152 | -0.1307 | -30.3331
-12.5 | -1.0373 | 0.02327 | -0.1234 | -44.5767
-12 | -1.0404 | 0.01921 | -0.1166 | -54.1593
-11.5 | -1.0018 | 0.01713 | -0.1117 | -58.4822
-11 | -0.9544 | 0.01558 | -0.1076 | -61.258
-10.5 | -0.9045 | 0.01425 | -0.1039 | -63.4737
-10 | -0.8598 | 0.01283 | -0.0999 | -67.0148
-9.5 | -0.8069 | 0.01182 | -0.0966 | -68.2657
-9 | -0.7654 | 0.01056 | -0.0923 | -72.4811
-8.5 | -0.7162 | 0.00969 | -0.0886 | -73.9112
-8 | -0.6665 | 0.00897 | -0.085 | -74.3032
-7.5 | -0.6117 | 0.00847 | -0.0819 | -72.2196
-7 | -0.5594 | 0.00799 | -0.0787 | -70.0125
-6.5 | -0.504 | 0.00764 | -0.0759 | -65.9686
-6 | -0.4505 | 0.0073 | -0.0728 | -61.7123
-5.5 | -0.3946 | 0.00706 | -0.0703 | -55.8924
-5 | -0.3368 | 0.00683 | -0.0682 | -49.3119
-4.5 | -0.2788 | 0.00663 | -0.0663 | -42.0513
-4 | -0.2217 | 0.00645 | -0.0643 | -34.3721
-3.5 | -0.165 | 0.00626 | -0.0623 | -26.3578
-3 | -0.1104 | 0.00612 | -0.0599 | -18.0392
-2.5 | -0.0659 | 0.006 | -0.0553 | -10.9833
-2 | -0.0171 | 0.00584 | -0.0518 | -2.9281
-1.5 | 0.0205 | 0.00543 | -0.046 | 3.7753
-1 | 0.0585 | 0.0051 | -0.0403 | 11.4706
-0.5 | 0.1 | 0.00479 | -0.0354 | 20.8768
0 | 0.1427 | 0.00426 | -0.031 | 33.4977
0.5 | 0.2286 | 0.00406 | -0.0362 | 56.3054
1 | 0.298 | 0.00406 | -0.0373 | 73.399
1.5 | 0.3422 | 0.0045 | -0.0332 | 76.0444
2 | 0.3658 | 0.0053 | -0.0249 | 69.0189
2.5 | 0.3898 | 0.00614 | -0.017 | 63.4853
3 | 0.435 | 0.00661 | -0.0134 | 65.8094
3.5 | 0.4511 | 0.0078 | -0.0047 | 57.8333
4 | 0.5052 | 0.00822 | -0.003 | 61.4599
4.5 | 0.5571 | 0.00873 | -0.0008 | 63.8144
5 | 0.61 | 0.00927 | 0.0012 | 65.8037
5.5 | 0.6633 | 0.00984 | 0.0031 | 67.4085
6 | 0.7134 | 0.01055 | 0.0056 | 67.6209
6.5 | 0.7638 | 0.01133 | 0.008 | 67.4139
7 | 0.816 | 0.01209 | 0.0101 | 67.4938
7.5 | 0.8633 | 0.01309 | 0.013 | 65.9511
8 | 0.9138 | 0.01406 | 0.0155 | 64.9929
8.5 | 0.9344 | 0.01627 | 0.0213 | 57.4309
9 | 1.0116 | 0.01633 | 0.021 | 61.9473
9.5 | 1.05 | 0.01804 | 0.0248 | 58.204
10 | 1.0984 | 0.01942 | 0.0277 | 56.5602
10.5 | 1.125 | 0.02188 | 0.0323 | 51.4168
11 | 1.1637 | 0.02394 | 0.036 | 48.609
12.5 | 1.2865 | 0.03049 | 0.0464 | 42.1942
13 | 1.3198 | 0.03336 | 0.0505 | 39.5624
14 | 1.3322 | 0.04294 | 0.0605 | 31.0247
14.5 | 1.303 | 0.05023 | 0.0645 | 25.9407
15 | 1.2637 | 0.0587 | 0.0667 | 21.5281
15.5 | 1.2379 | 0.06693 | 0.0671 | 18.4954
16.5 | 1.1613 | 0.08766 | 0.0624 | 13.2478
18.5 | 1.0325 | 0.13554 | 0.0373 | 7.6177
19 | 1.0043 | 0.14828 | 0.0291 | 6.773