## index
index | Re | Mach | Datasource
1 | 50000 | 0 | JavaFoil+Calcfoil stall+Eppler ext transition
2 | 50000 | 0 | XFOIL ncrit=9
3 | 50000 | 0.1 | JavaFoil+Calcfoil stall+Eppler ext transition
4 | 50000 | 0.1 | XFOIL ncrit=9
5 | 50000 | 0.25 | JavaFoil+Calcfoil stall+Eppler ext transition
6 | 50000 | 0.25 | XFOIL ncrit=9
7 | 50000 | 0.5 | JavaFoil+Calcfoil stall+Eppler ext transition
8 | 50000 | 0.5 | XFOIL ncrit=9
9 | 100000 | 0 | JavaFoil+Calcfoil stall+Eppler ext transition
10 | 100000 | 0 | XFOIL ncrit=9
11 | 100000 | 0.1 | JavaFoil+Calcfoil stall+Eppler ext transition
12 | 100000 | 0.1 | XFOIL ncrit=9
13 | 100000 | 0.25 | JavaFoil+Calcfoil stall+Eppler ext transition
14 | 100000 | 0.25 | XFOIL ncrit=9
15 | 100000 | 0.5 | JavaFoil+Calcfoil stall+Eppler ext transition
16 | 100000 | 0.5 | XFOIL ncrit=9
17 | 250000 | 0 | JavaFoil+Calcfoil stall+Eppler ext transition
18 | 250000 | 0 | XFOIL ncrit=9
19 | 250000 | 0.1 | JavaFoil+Calcfoil stall+Eppler ext transition
20 | 250000 | 0.1 | XFOIL ncrit=9
21 | 250000 | 0.25 | JavaFoil+Calcfoil stall+Eppler ext transition
22 | 250000 | 0.25 | XFOIL ncrit=9
23 | 250000 | 0.5 | JavaFoil+Calcfoil stall+Eppler ext transition
24 | 250000 | 0.5 | XFOIL ncrit=9
25 | 500000 | 0 | JavaFoil+Calcfoil stall+Eppler ext transition
26 | 500000 | 0 | XFOIL ncrit=9
27 | 500000 | 0.1 | JavaFoil+Calcfoil stall+Eppler ext transition
28 | 500000 | 0.1 | XFOIL ncrit=9
29 | 500000 | 0.25 | JavaFoil+Calcfoil stall+Eppler ext transition
30 | 500000 | 0.25 | XFOIL ncrit=9
31 | 500000 | 0.5 | JavaFoil+Calcfoil stall+Eppler ext transition
32 | 500000 | 0.5 | XFOIL ncrit=9
33 | 750000 | 0 | JavaFoil+Calcfoil stall+Eppler ext transition
34 | 750000 | 0 | XFOIL ncrit=9
35 | 750000 | 0.1 | JavaFoil+Calcfoil stall+Eppler ext transition
36 | 750000 | 0.1 | XFOIL ncrit=9
37 | 750000 | 0.25 | JavaFoil+Calcfoil stall+Eppler ext transition
38 | 750000 | 0.25 | XFOIL ncrit=9
39 | 750000 | 0.5 | JavaFoil+Calcfoil stall+Eppler ext transition
40 | 750000 | 0.5 | XFOIL ncrit=9
41 | 1000000 | 0 | JavaFoil+Calcfoil stall+Eppler ext transition
42 | 1000000 | 0 | XFOIL ncrit=9
43 | 1000000 | 0.1 | JavaFoil+Calcfoil stall+Eppler ext transition
44 | 1000000 | 0.1 | XFOIL ncrit=9
45 | 1000000 | 0.25 | JavaFoil+Calcfoil stall+Eppler ext transition
46 | 1000000 | 0.25 | XFOIL ncrit=9
47 | 1000000 | 0.5 | JavaFoil+Calcfoil stall+Eppler ext transition
48 | 1000000 | 0.5 | XFOIL ncrit=9
49 | 2000000 | 0 | JavaFoil+Calcfoil stall+Eppler ext transition
50 | 2000000 | 0 | XFOIL ncrit=9
51 | 2000000 | 0.1 | JavaFoil+Calcfoil stall+Eppler ext transition
52 | 2000000 | 0.1 | XFOIL ncrit=9
53 | 2000000 | 0.25 | JavaFoil+Calcfoil stall+Eppler ext transition
54 | 2000000 | 0.25 | XFOIL ncrit=9
55 | 2000000 | 0.5 | JavaFoil+Calcfoil stall+Eppler ext transition
56 | 2000000 | 0.5 | XFOIL ncrit=9
57 | 3000000 | 0 | JavaFoil+Calcfoil stall+Eppler ext transition
58 | 3000000 | 0 | XFOIL ncrit=9
59 | 3000000 | 0.1 | JavaFoil+Calcfoil stall+Eppler ext transition
60 | 3000000 | 0.1 | XFOIL ncrit=9
61 | 3000000 | 0.25 | JavaFoil+Calcfoil stall+Eppler ext transition
62 | 3000000 | 0.25 | XFOIL ncrit=9
63 | 3000000 | 0.5 | JavaFoil+Calcfoil stall+Eppler ext transition
64 | 3000000 | 0.5 | XFOIL ncrit=9
65 | 4000000 | 0 | JavaFoil+Calcfoil stall+Eppler ext transition
66 | 4000000 | 0 | XFOIL ncrit=9
67 | 4000000 | 0.1 | JavaFoil+Calcfoil stall+Eppler ext transition
68 | 4000000 | 0.1 | XFOIL ncrit=9
69 | 4000000 | 0.25 | JavaFoil+Calcfoil stall+Eppler ext transition
70 | 4000000 | 0.25 | XFOIL ncrit=9
71 | 4000000 | 0.5 | JavaFoil+Calcfoil stall+Eppler ext transition
72 | 4000000 | 0.5 | XFOIL ncrit=9
73 | 5000000 | 0 | JavaFoil+Calcfoil stall+Eppler ext transition
74 | 5000000 | 0 | XFOIL ncrit=9
75 | 5000000 | 0.1 | JavaFoil+Calcfoil stall+Eppler ext transition
76 | 5000000 | 0.1 | XFOIL ncrit=9
77 | 5000000 | 0.25 | JavaFoil+Calcfoil stall+Eppler ext transition
78 | 5000000 | 0.25 | XFOIL ncrit=9
79 | 5000000 | 0.5 | JavaFoil+Calcfoil stall+Eppler ext transition
80 | 5000000 | 0.5 | XFOIL ncrit=9
81 | 6000000 | 0 | JavaFoil+Calcfoil stall+Eppler ext transition
82 | 6000000 | 0 | XFOIL ncrit=9
83 | 6000000 | 0.1 | JavaFoil+Calcfoil stall+Eppler ext transition
84 | 6000000 | 0.1 | XFOIL ncrit=9
85 | 6000000 | 0.25 | JavaFoil+Calcfoil stall+Eppler ext transition
86 | 6000000 | 0.25 | XFOIL ncrit=9
87 | 6000000 | 0.5 | JavaFoil+Calcfoil stall+Eppler ext transition
88 | 6000000 | 0.5 | XFOIL ncrit=9
89 | 7000000 | 0 | JavaFoil+Calcfoil stall+Eppler ext transition
90 | 7000000 | 0 | XFOIL ncrit=9
91 | 7000000 | 0.1 | JavaFoil+Calcfoil stall+Eppler ext transition
92 | 7000000 | 0.1 | XFOIL ncrit=9
93 | 7000000 | 0.25 | JavaFoil+Calcfoil stall+Eppler ext transition
94 | 7000000 | 0.25 | XFOIL ncrit=9
95 | 7000000 | 0.5 | JavaFoil+Calcfoil stall+Eppler ext transition
96 | 7000000 | 0.5 | XFOIL ncrit=9
97 | 8000000 | 0 | JavaFoil+Calcfoil stall+Eppler ext transition
98 | 8000000 | 0 | XFOIL ncrit=9
99 | 8000000 | 0.1 | JavaFoil+Calcfoil stall+Eppler ext transition
100 | 8000000 | 0.1 | XFOIL ncrit=9
101 | 8000000 | 0.25 | JavaFoil+Calcfoil stall+Eppler ext transition
102 | 8000000 | 0.25 | XFOIL ncrit=9
103 | 8000000 | 0.5 | JavaFoil+Calcfoil stall+Eppler ext transition
104 | 8000000 | 0.5 | XFOIL ncrit=9
105 | 10000000 | 0 | JavaFoil+Calcfoil stall+Eppler ext transition
106 | 10000000 | 0 | XFOIL ncrit=9
107 | 10000000 | 0.1 | JavaFoil+Calcfoil stall+Eppler ext transition
108 | 10000000 | 0.1 | XFOIL ncrit=9
109 | 10000000 | 0.25 | JavaFoil+Calcfoil stall+Eppler ext transition
110 | 10000000 | 0.25 | XFOIL ncrit=9
111 | 10000000 | 0.5 | JavaFoil+Calcfoil stall+Eppler ext transition
112 | 10000000 | 0.5 | XFOIL ncrit=9
113 | 12000000 | 0 | JavaFoil+Calcfoil stall+Eppler ext transition
114 | 12000000 | 0 | XFOIL ncrit=9
115 | 12000000 | 0.1 | JavaFoil+Calcfoil stall+Eppler ext transition
116 | 12000000 | 0.1 | XFOIL ncrit=9
117 | 12000000 | 0.25 | JavaFoil+Calcfoil stall+Eppler ext transition
118 | 12000000 | 0.25 | XFOIL ncrit=9
119 | 12000000 | 0.5 | JavaFoil+Calcfoil stall+Eppler ext transition
120 | 12000000 | 0.5 | XFOIL ncrit=9
121 | 14000000 | 0 | JavaFoil+Calcfoil stall+Eppler ext transition
122 | 14000000 | 0 | XFOIL ncrit=9
123 | 14000000 | 0.1 | JavaFoil+Calcfoil stall+Eppler ext transition
124 | 14000000 | 0.1 | XFOIL ncrit=9
125 | 14000000 | 0.25 | JavaFoil+Calcfoil stall+Eppler ext transition
126 | 14000000 | 0.25 | XFOIL ncrit=9
127 | 14000000 | 0.5 | JavaFoil+Calcfoil stall+Eppler ext transition
128 | 14000000 | 0.5 | XFOIL ncrit=9
129 | 16000000 | 0 | JavaFoil+Calcfoil stall+Eppler ext transition
130 | 16000000 | 0 | XFOIL ncrit=9
131 | 16000000 | 0.1 | JavaFoil+Calcfoil stall+Eppler ext transition
132 | 16000000 | 0.1 | XFOIL ncrit=9
133 | 16000000 | 0.25 | JavaFoil+Calcfoil stall+Eppler ext transition
134 | 16000000 | 0.25 | XFOIL ncrit=9
135 | 16000000 | 0.5 | JavaFoil+Calcfoil stall+Eppler ext transition
136 | 16000000 | 0.5 | XFOIL ncrit=9
137 | 18000000 | 0 | JavaFoil+Calcfoil stall+Eppler ext transition
138 | 18000000 | 0 | XFOIL ncrit=9
139 | 18000000 | 0.1 | JavaFoil+Calcfoil stall+Eppler ext transition
140 | 18000000 | 0.1 | XFOIL ncrit=9
141 | 18000000 | 0.25 | JavaFoil+Calcfoil stall+Eppler ext transition
142 | 18000000 | 0.25 | XFOIL ncrit=9
143 | 18000000 | 0.5 | JavaFoil+Calcfoil stall+Eppler ext transition
144 | 18000000 | 0.5 | XFOIL ncrit=9
145 | 20000000 | 0 | JavaFoil+Calcfoil stall+Eppler ext transition
146 | 20000000 | 0 | XFOIL ncrit=9
147 | 20000000 | 0.1 | JavaFoil+Calcfoil stall+Eppler ext transition
148 | 20000000 | 0.1 | XFOIL ncrit=9
149 | 20000000 | 0.25 | JavaFoil+Calcfoil stall+Eppler ext transition
150 | 20000000 | 0.25 | XFOIL ncrit=9
151 | 20000000 | 0.5 | JavaFoil+Calcfoil stall+Eppler ext transition
152 | 20000000 | 0.5 | XFOIL ncrit=9

## 1. Re 50k Mach 0.00 (1)
BIGFOIL.COM POLAR EXPORT
NACA63-618 a=0.0
NACA63-618 a=0.0 |  |  |  | Cl Max: | 1.653 | at alpha= | 14 | deg
JavaFoil+Calcfoil stall+Eppler ext transition |  |  |  | L/D Max: | 31.139 | at alpha= | 8 | deg
Re: | 50000 |  |  | Cd Min: | 0.0195 | at alpha= | -0.5 | deg
Mach: | 0 |  |  | Cl=0 at alpha= | -3.0081 | deg
|  |  |  | @ Cl=0.1, Cd= | 0.02037
|  |  |  | @ Cl=0.4, Cd= | 0.023419
|  |  |  | @ Cl=0.6, Cd= | 0.025363
alpha (deg) | Cl | Cd | Cm | Cl/Cd
-19.5 | -0.644 | 0.29359 | -0.006 | -2.193
-19 | -0.66 | 0.27161 | -0.006 | -2.43
-18.5 | -0.676 | 0.25177 | -0.006 | -2.683
-18 | -0.69 | 0.24354 | -0.006 | -2.834
-17.5 | -0.704 | 0.22401 | -0.006 | -3.142
-17 | -0.716 | 0.2051 | -0.006 | -3.49
-16.5 | -0.726 | 0.19382 | -0.006 | -3.748
-16 | -0.735 | 0.1787 | -0.006 | -4.113
-15.5 | -0.741 | 0.16915 | -0.006 | -4.383
-15 | -0.745 | 0.15869 | -0.006 | -4.697
-14.5 | -0.747 | 0.14703 | -0.005 | -5.079
-14 | -0.745 | 0.13738 | -0.005 | -5.424
-13.5 | -0.741 | 0.12783 | -0.006 | -5.793
-13 | -0.733 | 0.12032 | -0.006 | -6.088
-12.5 | -0.721 | 0.1149 |  | -6.276
-12 | -0.706 | 0.10747 |  | -6.571
-11.5 | -0.688 | 0.09973 |  | -6.897
-11 | -0.666 | 0.09064 | -0.007 | -7.349
-10.5 | -0.641 | 0.08407 | -0.007 | -7.622
-10 | -0.612 | 0.07905 | -0.008 | -7.745
-9.5 | -0.581 | 0.07354 | -0.008 | -7.895
-9 | -0.546 | 0.07 | -0.007 | -7.799
-8.5 | -0.509 | 0.0657 | -0.008 | -7.744
-8 | -0.469 | 0.06158 | -0.009 | -7.62
-7.5 | -0.435 | 0.05562 | -0.02 | -7.816
-7 | -0.461 | 0.0248 | -0.033 | -18.572
-6.5 | -0.341 | 0.05401 | -0.017 | -6.311
-6 | -0.294 | 0.05098 | -0.017 | -5.773
-5.5 | -0.247 | 0.04843 | -0.018 | -5.095
-5 | -0.198 | 0.04603 | -0.019 | -4.306
-4.5 | -0.149 | 0.04387 | -0.019 | -3.397
-4 | -0.123 | 0.02049 | -0.037 | -5.998
-3.5 | -0.061 | 0.02035 | -0.038 | -3.002
-3 | 0.001 | 0.02017 | -0.038 | 0.045
-2.5 | 0.061 | 0.0205 | -0.037 | 2.961
-2 | 0.121 | 0.0203 | -0.038 | 5.982
-1.5 | 0.183 | 0.02015 | -0.038 | 9.067
-1 | 0.245 | 0.02011 | -0.039 | 12.171
-0.5 | 0.308 | 0.0195 | -0.04 | 15.771
0 | 0.349 | 0.02307 | -0.041 | 15.111
0.5 | 0.406 | 0.02346 | -0.041 | 17.292
1 | 0.461 | 0.02391 | -0.042 | 19.265
1.5 | 0.517 | 0.02447 | -0.042 | 21.124
2 | 0.573 | 0.02499 | -0.043 | 22.931
2.5 | 0.628 | 0.02575 | -0.043 | 24.403
3 | 0.683 | 0.02657 | -0.043 | 25.714
3.5 | 0.738 | 0.02742 | -0.044 | 26.924
4 | 0.793 | 0.02828 | -0.044 | 28.059
4.5 | 0.848 | 0.0293 | -0.045 | 28.936
5 | 0.902 | 0.03046 | -0.045 | 29.599
5.5 | 0.955 | 0.03168 | -0.045 | 30.144
6 | 1.009 | 0.03292 | -0.046 | 30.647
6.5 | 1.061 | 0.03434 | -0.046 | 30.906
7 | 1.113 | 0.03593 | -0.047 | 30.981
7.5 | 1.165 | 0.03744 | -0.047 | 31.127
8 | 1.218 | 0.03911 | -0.048 | 31.139
8.5 | 1.269 | 0.04084 | -0.048 | 31.061
9 | 1.318 | 0.04253 | -0.049 | 31.003
9.5 | 1.37 | 0.0442 | -0.05 | 31.005
10 | 1.417 | 0.04644 | -0.05 | 30.511
10.5 | 1.46 | 0.04883 | -0.051 | 29.907
11 | 1.502 | 0.05169 | -0.051 | 29.062
11.5 | 1.542 | 0.05512 | -0.052 | 27.978
12 | 1.578 | 0.05974 | -0.052 | 26.41
12.5 | 1.604 | 0.0636 | -0.053 | 25.224
13 | 1.626 | 0.06763 | -0.053 | 24.049
13.5 | 1.644 | 0.0724 | -0.053 | 22.706
14 | 1.653 | 0.07776 | -0.053 | 21.254
14.5 | 1.619 | 0.09268 | -0.051 | 17.473
15 | 1.482 | 0.13467 | -0.028 | 11.005
15.5 | 1.478 | 0.14339 | -0.027 | 10.309
16 | 1.47 | 0.1521 | -0.026 | 9.663
16.5 | 1.457 | 0.16225 | -0.025 | 8.982
17 | 1.441 | 0.17163 | -0.024 | 8.394
17.5 | 1.42 | 0.18367 | -0.024 | 7.733
18 | 1.396 | 0.19449 | -0.023 | 7.179
18.5 | 1.369 | 0.20732 | -0.022 | 6.602
19 | 1.338 | 0.22342 | -0.021 | 5.991

## 2. Re 50k Mach 0.00 (2)
BIGFOIL.COM POLAR EXPORT
NACA63-618 a=0.0
NACA63-618 a=0.0 |  |  |  | Cl Max: | 0.8996 | at alpha= | 20 | deg
XFOIL ncrit=9 |  |  |  | L/D Max: | 4.1642 | at alpha= | 11.5 | deg
Re: | 50000 |  |  | Cd Min: | 0.24632 | at alpha= | 20 | deg
Mach: | 0 |  |  | Cl=0 at alpha= | 2.1529 | deg
|  |  |  | @ Cl=0.1, Cd= | 0.068025
|  |  |  | @ Cl=0.4, Cd= | 0.10108
|  |  |  | @ Cl=0.6, Cd= | 0.14421
alpha (deg) | Cl | Cd | Cm | Cl/Cd
0 | -0.1495 | 0.05352 | -0.0139 | -2.7933
0.5 | -0.1015 | 0.05525 | -0.0197 | -1.8371
1 | -0.081 | 0.05575 | -0.0196 | -1.4529
1.5 | -0.0483 | 0.05789 | -0.021 | -0.83434
2 | -0.0156 | 0.0593 | -0.0218 | -0.26307
3 | 0.0864 | 0.06714 | -0.0288 | 1.2869
3.5 | 0.111 | 0.06874 | -0.0281 | 1.6148
4 | 0.1493 | 0.07199 | -0.0294 | 2.0739
4.5 | 0.1883 | 0.07559 | -0.0309 | 2.4911
5 | 0.227 | 0.07944 | -0.0323 | 2.8575
5.5 | 0.2634 | 0.08339 | -0.0336 | 3.1587
6 | 0.3002 | 0.08764 | -0.0349 | 3.4254
7.5 | 0.4033 | 0.10153 | -0.0386 | 3.9722
8.5 | 0.4542 | 0.11056 | -0.04 | 4.1082
9 | 0.4689 | 0.11429 | -0.04 | 4.1027
9.5 | 0.489 | 0.11875 | -0.0407 | 4.1179
10 | 0.5113 | 0.12363 | -0.0417 | 4.1357
10.5 | 0.5349 | 0.12876 | -0.0429 | 4.1542
11 | 0.558 | 0.13415 | -0.0443 | 4.1595
11.5 | 0.5819 | 0.13974 | -0.0458 | 4.1642
12.5 | 0.63 | 0.15161 | -0.0492 | 4.1554
13 | 0.6524 | 0.15773 | -0.051 | 4.1362
13.5 | 0.6771 | 0.16435 | -0.053 | 4.1199
14 | 0.6945 | 0.17022 | -0.055 | 4.08
14.5 | 0.7128 | 0.17625 | -0.0572 | 4.0443
15 | 0.7319 | 0.18247 | -0.0594 | 4.0111
15.5 | 0.7459 | 0.18798 | -0.0619 | 3.968
16 | 0.7636 | 0.19411 | -0.0644 | 3.9339
16.5 | 0.7844 | 0.20092 | -0.0669 | 3.904
17 | 0.807 | 0.2086 | -0.0695 | 3.8686
17.5 | 0.8178 | 0.21378 | -0.0726 | 3.8254
18 | 0.8287 | 0.21899 | -0.0759 | 3.7842
18.5 | 0.8418 | 0.22467 | -0.0793 | 3.7468
19 | 0.8574 | 0.2309 | -0.0826 | 3.7133
19.5 | 0.8765 | 0.23802 | -0.0856 | 3.6825
20 | 0.8996 | 0.24632 | -0.0883 | 3.6522

## 3. Re 50k Mach 0.10 (1)
BIGFOIL.COM POLAR EXPORT
NACA63-618 a=0.0
NACA63-618 a=0.0 |  |  |  | Cl Max: | 1.648 | at alpha= | 14 | deg
JavaFoil+Calcfoil stall+Eppler ext transition |  |  |  | L/D Max: | 31.039 | at alpha= | 7.5 | deg
Re: | 50000 |  |  | Cd Min: | 0.01958 | at alpha= | -0.5 | deg
Mach: | 0.1 |  |  | Cl=0 at alpha= | -3.0081 | deg
|  |  |  | @ Cl=0.1, Cd= | 0.020462
|  |  |  | @ Cl=0.4, Cd= | 0.023496
|  |  |  | @ Cl=0.6, Cd= | 0.025494
alpha (deg) | Cl | Cd | Cm | Cl/Cd
-19 | -0.612 | 0.29326 | -0.006 | -2.085
-18.5 | -0.63 | 0.26787 | -0.006 | -2.353
-18 | -0.648 | 0.25832 | -0.006 | -2.509
-17.5 | -0.665 | 0.23865 | -0.006 | -2.787
-17 | -0.681 | 0.21924 | -0.006 | -3.105
-16.5 | -0.695 | 0.20668 | -0.006 | -3.361
-16 | -0.707 | 0.18869 | -0.006 | -3.745
-15.5 | -0.716 | 0.17565 | -0.006 | -4.079
-15 | -0.724 | 0.16264 | -0.006 | -4.45
-14.5 | -0.728 | 0.15212 | -0.006 | -4.787
-14 | -0.73 | 0.13898 | -0.005 | -5.25
-13.5 | -0.728 | 0.12978 | -0.005 | -5.607
-13 | -0.722 | 0.12169 | -0.005 | -5.936
-12.5 | -0.713 | 0.11679 |  | -6.106
-12 | -0.7 | 0.10891 |  | -6.43
-11.5 | -0.684 | 0.10269 |  | -6.658
-11 | -0.663 | 0.09109 | -0.007 | -7.283
-10.5 | -0.639 | 0.08444 | -0.007 | -7.572
-10 | -0.612 | 0.07932 | -0.008 | -7.713
-9.5 | -0.581 | 0.07407 | -0.008 | -7.842
-9 | -0.547 | 0.07056 | -0.007 | -7.75
-8.5 | -0.51 | 0.06594 | -0.008 | -7.734
-8 | -0.471 | 0.06176 | -0.009 | -7.62
-7.5 | -0.436 | 0.05629 | -0.02 | -7.738
-7 | -0.462 | 0.02501 | -0.033 | -18.469
-6.5 | -0.342 | 0.054 | -0.017 | -6.337
-6 | -0.296 | 0.05122 | -0.017 | -5.772
-5.5 | -0.248 | 0.04849 | -0.018 | -5.112
-5 | -0.199 | 0.04609 | -0.019 | -4.319
-4.5 | -0.15 | 0.04403 | -0.019 | -3.398
-4 | -0.123 | 0.02059 | -0.038 | -5.997
-3.5 | -0.061 | 0.02041 | -0.038 | -3.007
-3 | 0.001 | 0.02023 | -0.038 | 0.045
-2.5 | 0.061 | 0.02059 | -0.037 | 2.96
-2 | 0.122 | 0.02039 | -0.038 | 5.981
-1.5 | 0.183 | 0.02026 | -0.039 | 9.057
-1 | 0.246 | 0.02021 | -0.039 | 12.156
-0.5 | 0.309 | 0.01958 | -0.04 | 15.769
0 | 0.35 | 0.02316 | -0.041 | 15.126
0.5 | 0.408 | 0.02355 | -0.041 | 17.31
1 | 0.463 | 0.02401 | -0.042 | 19.277
1.5 | 0.519 | 0.02457 | -0.042 | 21.132
2 | 0.575 | 0.02519 | -0.043 | 22.842
2.5 | 0.631 | 0.02587 | -0.043 | 24.4
3 | 0.686 | 0.02671 | -0.043 | 25.697
3.5 | 0.742 | 0.02757 | -0.044 | 26.894
4 | 0.797 | 0.02844 | -0.044 | 28.026
4.5 | 0.852 | 0.02947 | -0.045 | 28.895
5 | 0.906 | 0.03065 | -0.045 | 29.546
5.5 | 0.959 | 0.03191 | -0.046 | 30.061
6 | 1.013 | 0.03317 | -0.046 | 30.552
6.5 | 1.066 | 0.03462 | -0.046 | 30.794
7 | 1.118 | 0.03623 | -0.047 | 30.858
7.5 | 1.171 | 0.03772 | -0.047 | 31.039
8 | 1.223 | 0.03943 | -0.048 | 31.022
8.5 | 1.274 | 0.04121 | -0.048 | 30.914
9 | 1.324 | 0.0429 | -0.049 | 30.867
9.5 | 1.376 | 0.04462 | -0.05 | 30.843
10 | 1.422 | 0.0469 | -0.05 | 30.326
10.5 | 1.466 | 0.04952 | -0.051 | 29.594
11 | 1.508 | 0.05232 | -0.052 | 28.824
11.5 | 1.546 | 0.05596 | -0.052 | 27.634
12 | 1.581 | 0.06068 | -0.053 | 26.055
12.5 | 1.606 | 0.06474 | -0.053 | 24.81
13 | 1.627 | 0.06885 | -0.053 | 23.636
13.5 | 1.643 | 0.07366 | -0.053 | 22.304
14 | 1.648 | 0.07971 | -0.053 | 20.677
14.5 | 1.618 | 0.0931 | -0.051 | 17.379
15 | 1.476 | 0.13595 | -0.027 | 10.855
15.5 | 1.47 | 0.14486 | -0.027 | 10.146
16 | 1.458 | 0.15543 | -0.026 | 9.382
16.5 | 1.442 | 0.16582 | -0.024 | 8.696
17 | 1.422 | 0.17632 | -0.024 | 8.063
17.5 | 1.397 | 0.18653 | -0.024 | 7.49
18 | 1.368 | 0.19724 | -0.023 | 6.937
18.5 | 1.336 | 0.21196 | -0.022 | 6.304
19 | 1.301 | 0.22758 | -0.021 | 5.717

## 4. Re 50k Mach 0.10 (2)
BIGFOIL.COM POLAR EXPORT
NACA63-618 a=0.0
NACA63-618 a=0.0 |  |  |  | Cl Max: | 0.2645 | at alpha= | 5.5 | deg
XFOIL ncrit=9 |  |  |  | L/D Max: | 3.1533 | at alpha= | 5.5 | deg
Re: | 50000 |  |  | Cd Min: | 0.08388 | at alpha= | 5.5 | deg
Mach: | 0.1 |  |  | Cl=0 at alpha= | 2.1528 | deg
|  |  |  | @ Cl=0.1, Cd= | 0.06825
|  |  |  | @ Cl=0.4, Cd= | 0.08388
|  |  |  | @ Cl=0.6, Cd= | 0.08388
alpha (deg) | Cl | Cd | Cm | Cl/Cd
0.5 | -0.0984 | 0.05576 | -0.0203 | -1.7647
1 | -0.0782 | 0.05627 | -0.0201 | -1.3897
1.5 | -0.0537 | 0.0577 | -0.0201 | -0.93068
2 | -0.0162 | 0.05961 | -0.0218 | -0.27177
2.5 | 0.0368 | 0.06346 | -0.0257 | 0.57989
3 | 0.0776 | 0.06666 | -0.0276 | 1.1641
3.5 | 0.1086 | 0.06886 | -0.0278 | 1.5771
4 | 0.1485 | 0.07225 | -0.0293 | 2.0554
4.5 | 0.1882 | 0.07593 | -0.0309 | 2.4786
5 | 0.2277 | 0.07986 | -0.0324 | 2.8512
5.5 | 0.2645 | 0.08388 | -0.0337 | 3.1533

## 5. Re 50k Mach 0.25 (1)
BIGFOIL.COM POLAR EXPORT
NACA63-618 a=0.0
NACA63-618 a=0.0 |  |  |  | Cl Max: | 1.623 | at alpha= | 13.5 | deg
JavaFoil+Calcfoil stall+Eppler ext transition |  |  |  | L/D Max: | 30.359 | at alpha= | 7.5 | deg
Re: | 50000 |  |  | Cd Min: | 0.02059 | at alpha= | -3 | deg
Mach: | 0.25 |  |  | Cl=0 at alpha= | -3.0078 | deg
|  |  |  | @ Cl=0.1, Cd= | 0.021005
|  |  |  | @ Cl=0.4, Cd= | 0.023935
|  |  |  | @ Cl=0.6, Cd= | 0.026039
alpha (deg) | Cl | Cd | Cm | Cl/Cd
-17 | -0.347 | 0.39685 | -0.007 | -0.875
-16.5 | -0.4 | 0.33176 | -0.007 | -1.204
-16 | -0.447 | 0.28653 | -0.007 | -1.56
-15.5 | -0.49 | 0.25231 | -0.007 | -1.943
-15 | -0.529 | 0.21843 | -0.007 | -2.422
-14.5 | -0.563 | 0.19709 | -0.007 | -2.857
-14 | -0.592 | 0.17599 | -0.007 | -3.363
-13.5 | -0.615 | 0.15665 | -0.006 | -3.925
-13 | -0.632 | 0.14367 | -0.006 | -4.399
-12.5 | -0.643 | 0.13275 | -0.006 | -4.842
-12 | -0.647 | 0.12583 |  | -5.144
-11.5 | -0.645 | 0.10768 | -0.004 | -5.994
-11 | -0.637 | 0.09928 | -0.006 | -6.419
-10.5 | -0.623 | 0.09102 | -0.006 | -6.846
-10 | -0.603 | 0.0839 | -0.007 | -7.193
-9.5 | -0.579 | 0.07796 | -0.007 | -7.421
-9 | -0.549 | 0.07223 | -0.008 | -7.599
-8.5 | -0.515 | 0.06822 | -0.007 | -7.549
-8 | -0.477 | 0.06364 | -0.008 | -7.502
-7.5 | -0.437 | 0.05938 | -0.009 | -7.357
-7 | -0.468 | 0.02629 | -0.034 | -17.803
-6.5 | -0.35 | 0.05487 | -0.017 | -6.381
-6 | -0.303 | 0.05203 | -0.018 | -5.819
-5.5 | -0.254 | 0.04922 | -0.018 | -5.164
-5 | -0.204 | 0.04672 | -0.019 | -4.372
-4.5 | -0.154 | 0.04455 | -0.019 | -3.447
-4 | -0.125 | 0.02092 | -0.038 | -5.976
-3.5 | -0.063 | 0.02087 | -0.039 | -3.021
-3 | 0.001 | 0.02059 | -0.039 | 0.045
-2.5 | 0.062 | 0.02115 | -0.038 | 2.947
-2 | 0.125 | 0.02091 | -0.039 | 5.969
-1.5 | 0.188 | 0.02075 | -0.039 | 9.048
-1 | 0.251 | 0.02071 | -0.04 | 12.138
-0.5 | 0.316 | 0.02072 | -0.041 | 15.231
0 | 0.359 | 0.02324 | -0.041 | 15.454
0.5 | 0.418 | 0.02424 | -0.042 | 17.241
1 | 0.474 | 0.02472 | -0.043 | 19.193
1.5 | 0.532 | 0.02524 | -0.043 | 21.096
2 | 0.59 | 0.0259 | -0.044 | 22.775
2.5 | 0.647 | 0.02669 | -0.044 | 24.235
3 | 0.703 | 0.02759 | -0.045 | 25.49
3.5 | 0.76 | 0.02845 | -0.045 | 26.716
4 | 0.817 | 0.02944 | -0.045 | 27.736
4.5 | 0.872 | 0.03061 | -0.046 | 28.496
5 | 0.928 | 0.03184 | -0.046 | 29.142
5.5 | 0.983 | 0.03312 | -0.047 | 29.681
6 | 1.038 | 0.03456 | -0.047 | 30.031
6.5 | 1.092 | 0.03613 | -0.048 | 30.212
7 | 1.145 | 0.03784 | -0.048 | 30.251
7.5 | 1.199 | 0.0395 | -0.049 | 30.359
8 | 1.252 | 0.04144 | -0.049 | 30.215
8.5 | 1.304 | 0.04318 | -0.05 | 30.207
9 | 1.357 | 0.04499 | -0.05 | 30.164
9.5 | 1.405 | 0.04726 | -0.051 | 29.736
10 | 1.451 | 0.04994 | -0.052 | 29.047
10.5 | 1.492 | 0.05305 | -0.052 | 28.124
11 | 1.533 | 0.05665 | -0.053 | 27.058
11.5 | 1.569 | 0.06191 | -0.053 | 25.339
12 | 1.594 | 0.06617 | -0.054 | 24.092
12.5 | 1.612 | 0.07065 | -0.054 | 22.821
13 | 1.622 | 0.07666 | -0.054 | 21.16
13.5 | 1.623 | 0.08306 | -0.054 | 19.54
14 | 1.458 | 0.12739 | -0.03 | 11.445
14.5 | 1.442 | 0.13752 | -0.027 | 10.489
15 | 1.421 | 0.14688 | -0.025 | 9.677
15.5 | 1.392 | 0.15955 | -0.024 | 8.726
16 | 1.354 | 0.17032 | -0.023 | 7.952
16.5 | 1.308 | 0.18482 | -0.022 | 7.079
17 | 1.254 | 0.19922 | -0.021 | 6.295
17.5 | 1.192 | 0.21564 | -0.019 | 5.529
18 | 1.124 | 0.23772 | -0.016 | 4.727
18.5 | 1.049 | 0.2562 | -0.01 | 4.095

## 6. Re 50k Mach 0.25 (2)
BIGFOIL.COM POLAR EXPORT
NACA63-618 a=0.0
NACA63-618 a=0.0 |  |  |  | Cl Max: | 0.9119 | at alpha= | 20 | deg
XFOIL ncrit=9 |  |  |  | L/D Max: | 4.1418 | at alpha= | 11.5 | deg
Re: | 50000 |  |  | Cd Min: | 0.25172 | at alpha= | 20 | deg
Mach: | 0.25 |  |  | Cl=0 at alpha= | 2.2339 | deg
|  |  |  | @ Cl=0.1, Cd= | 0.070017
|  |  |  | @ Cl=0.4, Cd= | 0.10566
|  |  |  | @ Cl=0.6, Cd= | 0.14487
alpha (deg) | Cl | Cd | Cm | Cl/Cd
0 | -0.1293 | 0.05732 | -0.0184 | -2.2558
0.5 | -0.0797 | 0.05891 | -0.0241 | -1.3529
1 | -0.06 | 0.05947 | -0.0237 | -1.0089
1.5 | -0.0551 | 0.05923 | -0.0202 | -0.93027
2 | -0.0153 | 0.06191 | -0.0223 | -0.24713
2.5 | 0.0174 | 0.06388 | -0.0231 | 0.27239
3 | 0.0585 | 0.06673 | -0.0249 | 0.87667
3.5 | 0.1037 | 0.07031 | -0.0273 | 1.4749
4 | 0.1493 | 0.07431 | -0.0296 | 2.0092
4.5 | 0.1924 | 0.07848 | -0.0316 | 2.4516
5 | 0.2354 | 0.08301 | -0.0336 | 2.8358
5.5 | 0.2702 | 0.087 | -0.0346 | 3.1057
6 | 0.2952 | 0.09021 | -0.0346 | 3.2724
6.5 | 0.3195 | 0.09355 | -0.0346 | 3.4153
7 | 0.3479 | 0.09761 | -0.0353 | 3.5642
7.5 | 0.3761 | 0.10187 | -0.0361 | 3.692
8 | 0.4048 | 0.10642 | -0.0371 | 3.8038
8.5 | 0.4327 | 0.1112 | -0.0382 | 3.8912
9 | 0.4611 | 0.11618 | -0.0394 | 3.9688
9.5 | 0.4898 | 0.12143 | -0.0407 | 4.0336
11 | 0.5764 | 0.13917 | -0.0455 | 4.1417
11.5 | 0.603 | 0.14559 | -0.0472 | 4.1418
12 | 0.6172 | 0.15059 | -0.0486 | 4.0985
12.5 | 0.6327 | 0.1558 | -0.0502 | 4.061
13 | 0.6526 | 0.16171 | -0.0522 | 4.0356
13.5 | 0.67 | 0.16733 | -0.0543 | 4.0041
14 | 0.6902 | 0.17347 | -0.0566 | 3.9788
14.5 | 0.7123 | 0.18004 | -0.059 | 3.9563
15 | 0.7316 | 0.1862 | -0.0615 | 3.9291
15.5 | 0.7525 | 0.19281 | -0.0642 | 3.9028
16 | 0.7723 | 0.19935 | -0.0669 | 3.8741
16.5 | 0.7895 | 0.20549 | -0.0698 | 3.842
17 | 0.8042 | 0.2112 | -0.073 | 3.8078
17.5 | 0.8184 | 0.21685 | -0.0764 | 3.774
18 | 0.8343 | 0.22287 | -0.0798 | 3.7434
18.5 | 0.8516 | 0.22934 | -0.0833 | 3.7133
19 | 0.8693 | 0.23605 | -0.0868 | 3.6827
19.5 | 0.8882 | 0.24321 | -0.0903 | 3.652
20 | 0.9119 | 0.25172 | -0.0933 | 3.6227

## 7. Re 50k Mach 0.50 (1)
BIGFOIL.COM POLAR EXPORT
NACA63-618 a=0.0
NACA63-618 a=0.0 |  |  |  | Cl Max: | 1.54 | at alpha= | 10.5 | deg
JavaFoil+Calcfoil stall+Eppler ext transition |  |  |  | L/D Max: | 27.397 | at alpha= | 6.5 | deg
Re: | 50000 |  |  | Cd Min: | 0.02214 | at alpha= | -2.5 | deg
Mach: | 0.5 |  |  | Cl=0 at alpha= | -3.0071 | deg
|  |  |  | @ Cl=0.1, Cd= | 0.022645
|  |  |  | @ Cl=0.4, Cd= | 0.026539
|  |  |  | @ Cl=0.6, Cd= | 0.028838
alpha (deg) | Cl | Cd | Cm | Cl/Cd
-20 | -0.973 | 0.43223 | -0.016 | -2.251
-19.5 | -0.945 | 0.43433 | -0.016 | -2.176
-19 | -0.917 | 0.43645 | -0.016 | -2.101
-18.5 | -0.889 | 0.40619 | -0.017 | -2.189
-18 | -0.859 | 0.40246 | -0.016 | -2.134
-17.5 | -0.83 | 0.39393 | -0.016 | -2.107
-17 | -0.802 | 0.38858 | -0.016 | -2.064
-16.5 | -0.774 | 0.3891 | -0.017 | -1.989
-16 | -0.746 | 0.38165 | -0.017 | -1.953
-15.5 | -0.717 | 0.37769 | -0.017 | -1.899
-15 | -0.687 | 0.32344 | -0.016 | -2.124
-14.5 | -0.659 | 0.3337 | -0.016 | -1.973
-14 | -0.63 | 0.33673 | -0.016 | -1.871
-13.5 | -0.602 | 0.33266 | -0.016 | -1.809
-13 | -0.573 | 0.29844 | -0.017 | -1.921
-12.5 | -0.544 | 0.28462 | -0.016 | -1.911
-12 | -0.515 | 0.267 | -0.015 | -1.929
-11.5 | -0.487 | 0.26238 | -0.016 | -1.855
-11 | -0.458 | 0.26873 | -0.016 | -1.704
-10.5 | -0.43 | 0.23765 | -0.016 | -1.807
-10 | -0.4 | 0.22728 | -0.014 | -1.761
-9.5 | -0.371 | 0.19521 | -0.012 | -1.901
-9 | -0.342 | 0.15397 | -0.009 | -2.223
-8.5 | -0.314 | 0.14472 | -0.008 | -2.168
-8 | -0.407 | 0.09549 | -0.005 | -4.266
-7.5 | -0.435 | 0.0711 |  | -6.116
-7 | -0.413 | 0.06254 | -0.008 | -6.606
-6.5 | -0.375 | 0.05665 | -0.01 | -6.628
-6 | -0.336 | 0.05174 | -0.024 | -6.489
-5.5 | -0.28 | 0.05299 | -0.019 | -5.293
-5 | -0.226 | 0.04968 | -0.02 | -4.557
-4.5 | -0.17 | 0.0471 | -0.021 | -3.619
-4 | -0.114 | 0.04493 | -0.022 | -2.536
-3.5 | -0.069 | 0.02327 | -0.042 | -2.945
-3 | 0.001 | 0.02294 | -0.043 | 0.045
-2.5 | 0.072 | 0.02214 | -0.043 | 3.233
-2 | 0.138 | 0.02333 | -0.042 | 5.895
-1.5 | 0.207 | 0.02319 | -0.043 | 8.913
-1 | 0.276 | 0.02311 | -0.043 | 11.961
-0.5 | 0.347 | 0.02314 | -0.044 | 14.991
0 | 0.398 | 0.02652 | -0.045 | 15.016
0.5 | 0.463 | 0.02715 | -0.045 | 17.066
1 | 0.525 | 0.02789 | -0.046 | 18.823
1.5 | 0.589 | 0.02869 | -0.047 | 20.524
2 | 0.652 | 0.02954 | -0.048 | 22.071
2.5 | 0.715 | 0.03056 | -0.049 | 23.407
3 | 0.778 | 0.03165 | -0.049 | 24.58
3.5 | 0.84 | 0.03291 | -0.05 | 25.538
4 | 0.902 | 0.03432 | -0.05 | 26.278
4.5 | 0.963 | 0.03597 | -0.051 | 26.776
5 | 1.024 | 0.03765 | -0.051 | 27.206
5.5 | 1.084 | 0.03956 | -0.051 | 27.394
6 | 1.143 | 0.04176 | -0.052 | 27.369
6.5 | 1.202 | 0.04388 | -0.052 | 27.397
7 | 1.26 | 0.0464 | -0.053 | 27.148
7.5 | 1.318 | 0.04895 | -0.054 | 26.934
8 | 1.379 | 0.05167 | -0.055 | 26.68
8.5 | 1.428 | 0.05525 | -0.055 | 25.839
9 | 1.47 | 0.05949 | -0.056 | 24.711
9.5 | 1.508 | 0.0645 | -0.056 | 23.375
10 | 1.534 | 0.07166 | -0.057 | 21.411
10.5 | 1.54 | 0.08064 | -0.057 | 19.099
11 | 1.51 | 0.08965 | -0.057 | 16.838
11.5 | 1.286 | 0.1234 | -0.026 | 10.422
12 | 0.837 | 0.20064 | -0.017 | 4.17
12.5 | 0.864 | 0.27536 | -0.023 | 3.139
13 | 0.892 | 0.27585 | -0.028 | 3.235
13.5 | 0.919 | 0.2888 | -0.028 | 3.183
14 | 0.947 | 0.33782 | -0.032 | 2.805
14.5 | 0.975 | 0.34119 | -0.033 | 2.856
15 | 1.003 | 0.35348 | -0.035 | 2.838
15.5 | 1.033 | 0.38978 | -0.038 | 2.649

## 8. Re 50k Mach 0.50 (2)
BIGFOIL.COM POLAR EXPORT
NACA63-618 a=0.0
NACA63-618 a=0.0 |  |  |  | Cl Max: | 0.9896 | at alpha= | 20 | deg
XFOIL ncrit=9 |  |  |  | L/D Max: | 3.8631 | at alpha= | 12.5 | deg
Re: | 50000 |  |  | Cd Min: | 0.28131 | at alpha= | 20 | deg
Mach: | 0.5 |  |  | Cl=0 at alpha= | 2.6692 | deg
|  |  |  | @ Cl=0.1, Cd= | 0.079147
|  |  |  | @ Cl=0.4, Cd= | 0.11632
|  |  |  | @ Cl=0.6, Cd= | 0.15565
alpha (deg) | Cl | Cd | Cm | Cl/Cd
-9 | -0.2073 | 0.1047 | -0.0767 | -1.9799
-8.5 | -0.2371 | 0.09692 | -0.0805 | -2.4463
-7.5 | -0.3505 | 0.08061 | -0.086 | -4.3481
-7 | -0.4186 | 0.07769 | -0.0773 | -5.3881
-6.5 | -0.4721 | 0.07256 | -0.0725 | -6.5063
-6 | -0.5258 | 0.06867 | -0.0639 | -7.6569
-5.5 | -0.5508 | 0.06387 | -0.0586 | -8.6238
-5 | -0.5478 | 0.0594 | -0.0552 | -9.2222
-4.5 | -0.5254 | 0.05608 | -0.0518 | -9.3688
-4 | -0.7091 | 0.05431 | -0.0178 | -13.0565
-3.5 | -0.6719 | 0.05027 | -0.0165 | -13.3658
-3 | -0.628 | 0.04778 | -0.0149 | -13.1436
-2.5 | -0.5819 | 0.04627 | -0.0127 | -12.5762
-2 | -0.5383 | 0.04525 | -0.0101 | -11.8961
-1.5 | -0.4982 | 0.04361 | -0.0083 | -11.424
-1 | -0.4803 | 0.04735 | 0.0089 | -10.1436
-0.5 | -0.4469 | 0.052 | 0.0234 | -8.5942
0 | -0.1413 | 0.06631 | -0.0184 | -2.1309
0.5 | -0.0419 | 0.06955 | -0.0328 | -0.60244
1 | -0.0206 | 0.0701 | -0.0322 | -0.29387
1.5 | -0.0025 | 0.07125 | -0.0307 | -0.035088
2 | -0.0102 | 0.07053 | -0.0247 | -0.14462
2.5 | -0.0109 | 0.07018 | -0.0195 | -0.15531
3 | 0.0213 | 0.07242 | -0.02 | 0.29412
3.5 | 0.0689 | 0.07624 | -0.0228 | 0.90373
4.5 | 0.1592 | 0.08468 | -0.0276 | 1.88
5 | 0.1932 | 0.08818 | -0.0285 | 2.191
5.5 | 0.2258 | 0.09183 | -0.0294 | 2.4589
6 | 0.2577 | 0.09568 | -0.0302 | 2.6934
6.5 | 0.2915 | 0.1001 | -0.0315 | 2.9121
7 | 0.3242 | 0.10462 | -0.0328 | 3.0988
7.5 | 0.357 | 0.10944 | -0.0342 | 3.2621
8 | 0.3889 | 0.1145 | -0.0357 | 3.3965
8.5 | 0.421 | 0.11977 | -0.0373 | 3.5151
9 | 0.4529 | 0.12531 | -0.0391 | 3.6142
9.5 | 0.4835 | 0.13104 | -0.0409 | 3.6897
10 | 0.5165 | 0.13727 | -0.043 | 3.7627
10.5 | 0.5481 | 0.14376 | -0.0451 | 3.8126
11 | 0.5773 | 0.15026 | -0.0473 | 3.842
11.5 | 0.605 | 0.15684 | -0.0495 | 3.8574
12 | 0.6298 | 0.16313 | -0.0519 | 3.8607
12.5 | 0.656 | 0.16981 | -0.0544 | 3.8631
13 | 0.6792 | 0.17612 | -0.057 | 3.8565
13.5 | 0.7009 | 0.18223 | -0.0598 | 3.8462
14 | 0.7206 | 0.18815 | -0.0629 | 3.8299
14.5 | 0.742 | 0.19455 | -0.0662 | 3.8139
15 | 0.7604 | 0.20081 | -0.0698 | 3.7867
15.5 | 0.7833 | 0.20788 | -0.0734 | 3.768
16 | 0.807 | 0.21521 | -0.0771 | 3.7498
16.5 | 0.8302 | 0.2227 | -0.0809 | 3.7279
17 | 0.8543 | 0.23055 | -0.0848 | 3.7055
17.5 | 0.8783 | 0.23868 | -0.0887 | 3.6798
18 | 0.9015 | 0.24686 | -0.0929 | 3.6519
18.5 | 0.9207 | 0.25427 | -0.0976 | 3.621
19 | 0.9402 | 0.26206 | -0.1025 | 3.5877
19.5 | 0.9621 | 0.27062 | -0.1072 | 3.5552
20 | 0.9896 | 0.28131 | -0.1111 | 3.5178

## 9. Re 100k Mach 0.00 (1)
BIGFOIL.COM POLAR EXPORT
NACA63-618 a=0.0
NACA63-618 a=0.0 |  |  |  | Cl Max: | 1.672 | at alpha= | 14.5 | deg
JavaFoil+Calcfoil stall+Eppler ext transition |  |  |  | L/D Max: | 43.74 | at alpha= | 7.5 | deg
Re: | 100000 |  |  | Cd Min: | 0.01461 | at alpha= | -2 | deg
Mach: | 0 |  |  | Cl=0 at alpha= | -3.0081 | deg
|  |  |  | @ Cl=0.1, Cd= | 0.014631
|  |  |  | @ Cl=0.4, Cd= | 0.016796
|  |  |  | @ Cl=0.6, Cd= | 0.018209
alpha (deg) | Cl | Cd | Cm | Cl/Cd
-19.5 | -0.644 | 0.24681 | -0.006 | -2.608
-19 | -0.66 | 0.23165 | -0.006 | -2.849
-18.5 | -0.676 | 0.21759 | -0.006 | -3.105
-18 | -0.69 | 0.2047 | -0.006 | -3.372
-17.5 | -0.704 | 0.19109 | -0.006 | -3.683
-17 | -0.716 | 0.18019 | -0.006 | -3.973
-16.5 | -0.726 | 0.17126 | -0.007 | -4.242
-16 | -0.735 | 0.1597 | -0.006 | -4.603
-15.5 | -0.741 | 0.14703 | -0.006 | -5.043
-15 | -0.745 | 0.13894 | -0.006 | -5.365
-14.5 | -0.747 | 0.12956 | -0.006 | -5.764
-14 | -0.745 | 0.12199 | -0.006 | -6.109
-13.5 | -0.741 | 0.11372 | -0.006 | -6.512
-13 | -0.733 | 0.10627 | -0.006 | -6.894
-12.5 | -0.721 | 0.10252 | -0.004 | -7.034
-12 | -0.706 | 0.09443 |  | -7.479
-11.5 | -0.688 | 0.08905 | -0.005 | -7.725
-11 | -0.666 | 0.08202 | -0.008 | -8.122
-10.5 | -0.641 | 0.07686 | -0.008 | -8.338
-10 | -0.612 | 0.07194 | -0.008 | -8.511
-9.5 | -0.581 | 0.06755 | -0.009 | -8.595
-9 | -0.546 | 0.06437 | -0.008 | -8.483
-8.5 | -0.509 | 0.06031 | -0.009 | -8.437
-8 | -0.557 | 0.02345 | -0.034 | -23.739
-7.5 | -0.514 | 0.02138 | -0.035 | -24.058
-7 | -0.466 | 0.02008 | -0.035 | -23.194
-6.5 | -0.341 | 0.04821 | -0.018 | -7.075
-6 | -0.295 | 0.04626 | -0.018 | -6.37
-5.5 | -0.247 | 0.04388 | -0.019 | -5.629
-5 | -0.246 | 0.01715 | -0.038 | -14.32
-4.5 | -0.184 | 0.01692 | -0.038 | -10.899
-4 | -0.123 | 0.01668 | -0.039 | -7.365
-3.5 | -0.061 | 0.01651 | -0.039 | -3.7
-3 | 0.001 | 0.01632 | -0.039 | 0.055
-2.5 | 0.063 | 0.01466 | -0.04 | 4.3
-2 | 0.126 | 0.01461 | -0.04 | 8.59
-1.5 | 0.188 | 0.01468 | -0.041 | 12.799
-1 | 0.25 | 0.01481 | -0.041 | 16.882
-0.5 | 0.312 | 0.01491 | -0.042 | 20.943
0 | 0.356 | 0.01658 | -0.042 | 21.485
0.5 | 0.415 | 0.01687 | -0.042 | 24.577
1 | 0.471 | 0.01724 | -0.043 | 27.301
1.5 | 0.528 | 0.01765 | -0.043 | 29.923
2 | 0.585 | 0.01807 | -0.044 | 32.391
2.5 | 0.642 | 0.0186 | -0.044 | 34.503
3 | 0.698 | 0.01919 | -0.045 | 36.367
3.5 | 0.754 | 0.01982 | -0.045 | 38.041
4 | 0.81 | 0.02043 | -0.046 | 39.656
4.5 | 0.866 | 0.02119 | -0.046 | 40.845
5 | 0.921 | 0.02203 | -0.046 | 41.801
5.5 | 0.975 | 0.0229 | -0.047 | 42.584
6 | 1.03 | 0.02382 | -0.047 | 43.229
6.5 | 1.083 | 0.0249 | -0.048 | 43.503
7 | 1.136 | 0.02603 | -0.048 | 43.643
7.5 | 1.189 | 0.02719 | -0.049 | 43.74
8 | 1.242 | 0.02846 | -0.049 | 43.651
8.5 | 1.293 | 0.02982 | -0.05 | 43.369
9 | 1.343 | 0.03127 | -0.05 | 42.948
9.5 | 1.393 | 0.03299 | -0.051 | 42.234
10 | 1.439 | 0.03497 | -0.051 | 41.141
10.5 | 1.481 | 0.03724 | -0.052 | 39.784
11 | 1.521 | 0.04004 | -0.052 | 37.997
11.5 | 1.558 | 0.044 | -0.053 | 35.408
12 | 1.588 | 0.05041 | -0.053 | 31.494
12.5 | 1.615 | 0.05376 | -0.053 | 30.038
13 | 1.638 | 0.05721 | -0.054 | 28.634
13.5 | 1.658 | 0.0609 | -0.054 | 27.219
14 | 1.67 | 0.06497 | -0.054 | 25.707
14.5 | 1.672 | 0.06989 | -0.054 | 23.919
15 | 1.669 | 0.07462 | -0.054 | 22.366
15.5 | 1.658 | 0.08039 | -0.054 | 20.624
16 | 1.636 | 0.08865 | -0.054 | 18.455
16.5 | 1.588 | 0.10515 | -0.052 | 15.101
17 | 1.446 | 0.1554 | -0.03 | 9.304
17.5 | 1.424 | 0.16434 | -0.029 | 8.665
18 | 1.399 | 0.17448 | -0.028 | 8.018
18.5 | 1.371 | 0.18376 | -0.027 | 7.462
19 | 1.34 | 0.19608 | -0.025 | 6.835
19.5 | 1.308 | 0.20575 | -0.026 | 6.357

## 10. Re 100k Mach 0.00 (2)
BIGFOIL.COM POLAR EXPORT
NACA63-618 a=0.0
NACA63-618 a=0.0 |  |  |  | Cl Max: | 0.8053 | at alpha= | 10 | deg
XFOIL ncrit=9 |  |  |  | L/D Max: | 9.9898 | at alpha= | 9.5 | deg
Re: | 100000 |  |  | Cd Min: | 0.22417 | at alpha= | -20 | deg
Mach: | 0 |  |  | Cl=0 at alpha= | -2.0534 | deg
|  |  |  | @ Cl=0.1, Cd= | 0.038013
|  |  |  | @ Cl=0.4, Cd= | 0.048331
|  |  |  | @ Cl=0.6, Cd= | 0.067421
alpha (deg) | Cl | Cd | Cm | Cl/Cd
-20 | -0.526 | 0.22417 | 0.0225 | -2.3464
-19.5 | -0.5284 | 0.22302 | 0.0143 | -2.3693
-19 | -0.4905 | 0.21133 | 0.0135 | -2.321
-18.5 | -0.47 | 0.20508 | 0.0098 | -2.2918
-18 | -0.4658 | 0.20105 | 0.0027 | -2.3168
-17.5 | -0.4382 | 0.19198 | 0.0003 | -2.2825
-17 | -0.4166 | 0.1856 | -0.0033 | -2.2446
-16.5 | -0.4335 | 0.18314 | -0.0129 | -2.367
-16 | -0.3833 | 0.17173 | -0.0122 | -2.232
-15.5 | -0.3793 | 0.16618 | -0.0187 | -2.2825
-15 | -0.3591 | 0.15748 | -0.0226 | -2.2803
-14.5 | -0.3375 | 0.15062 | -0.0267 | -2.2407
-14 | -0.3229 | 0.14267 | -0.0317 | -2.2633
-13.5 | -0.3359 | 0.13641 | -0.0414 | -2.4624
-13 | -0.2911 | 0.12801 | -0.042 | -2.274
-12.5 | -0.2905 | 0.12149 | -0.0464 | -2.3911
-12 | -0.2582 | 0.11278 | -0.0549 | -2.2894
-11.5 | -0.2361 | 0.10428 | -0.0639 | -2.2641
-11 | -0.4103 | 0.06755 | -0.0981 | -6.074
-10.5 | -0.4382 | 0.06012 | -0.0974 | -7.2888
-10 | -0.4725 | 0.05434 | -0.0932 | -8.6953
-9.5 | -0.4882 | 0.04899 | -0.0885 | -9.9653
-9 | -0.4835 | 0.04447 | -0.0841 | -10.8725
-8.5 | -0.4633 | 0.04069 | -0.0804 | -11.3861
-8 | -0.4314 | 0.03705 | -0.0778 | -11.6437
-7.5 | -0.3878 | 0.03437 | -0.076 | -11.2831
-7 | -0.344 | 0.03256 | -0.0746 | -10.5651
-6.5 | -0.2963 | 0.03071 | -0.0737 | -9.6483
-6 | -0.2459 | 0.02926 | -0.0719 | -8.404
-5.5 | -0.2051 | 0.02831 | -0.0704 | -7.2448
-5 | -0.1745 | 0.02739 | -0.0671 | -6.3709
-4.5 | -0.1661 | 0.02491 | -0.0596 | -6.668
-4 | -0.1381 | 0.02678 | -0.0545 | -5.1568
-3 | -0.0609 | 0.02973 | -0.0451 | -2.0484
-2.5 | -0.0435 | 0.03207 | -0.0373 | -1.3564
-2 | 0.0052 | 0.03267 | -0.0325 | 0.15917
-1.5 | 0.0124 | 0.03423 | -0.0277 | 0.36226
-1 | 0.0179 | 0.03582 | -0.0231 | 0.49972
-0.5 | 0.0749 | 0.03574 | -0.0228 | 2.0957
0 | 0.0569 | 0.03792 | -0.0158 | 1.5005
0.5 | 0.122 | 0.03806 | -0.0165 | 3.2055
1 | 0.1386 | 0.04029 | -0.0148 | 3.4401
2 | 0.3158 | 0.04302 | -0.0303 | 7.3408
3 | 0.35 | 0.04851 | -0.0336 | 7.215
3.5 | 0.4225 | 0.04825 | -0.0352 | 8.7565
5.5 | 0.5443 | 0.05778 | -0.0331 | 9.4202
6.5 | 0.5821 | 0.0644 | -0.0314 | 9.0388
7 | 0.6026 | 0.06786 | -0.0308 | 8.88
8 | 0.6541 | 0.07405 | -0.0298 | 8.8332
8.5 | 0.7245 | 0.0731 | -0.0293 | 9.9111
9 | 0.737 | 0.07731 | -0.0289 | 9.533
9.5 | 0.7814 | 0.07822 | -0.0282 | 9.9898
10 | 0.8053 | 0.08127 | -0.0277 | 9.9089

## 11. Re 100k Mach 0.10 (1)
BIGFOIL.COM POLAR EXPORT
NACA63-618 a=0.0
NACA63-618 a=0.0 |  |  |  | Cl Max: | 1.668 | at alpha= | 14 | deg
JavaFoil+Calcfoil stall+Eppler ext transition |  |  |  | L/D Max: | 43.565 | at alpha= | 7.5 | deg
Re: | 100000 |  |  | Cd Min: | 0.0147 | at alpha= | -2.5 | deg
Mach: | 0.1 |  |  | Cl=0 at alpha= | -3.0081 | deg
|  |  |  | @ Cl=0.1, Cd= | 0.014706
|  |  |  | @ Cl=0.4, Cd= | 0.016859
|  |  |  | @ Cl=0.6, Cd= | 0.01829
alpha (deg) | Cl | Cd | Cm | Cl/Cd
-19 | -0.612 | 0.24892 | -0.006 | -2.457
-18.5 | -0.63 | 0.22715 | -0.007 | -2.775
-18 | -0.648 | 0.21294 | -0.006 | -3.044
-17.5 | -0.665 | 0.19969 | -0.006 | -3.331
-17 | -0.681 | 0.18627 | -0.006 | -3.654
-16.5 | -0.695 | 0.17639 | -0.006 | -3.938
-16 | -0.707 | 0.16148 | -0.006 | -4.376
-15.5 | -0.716 | 0.15207 | -0.006 | -4.712
-15 | -0.724 | 0.14356 | -0.006 | -5.042
-14.5 | -0.728 | 0.13345 | -0.006 | -5.457
-14 | -0.73 | 0.12457 | -0.006 | -5.857
-13.5 | -0.728 | 0.11569 | -0.006 | -6.291
-13 | -0.722 | 0.10727 | -0.006 | -6.734
-12.5 | -0.713 | 0.1044 |  | -6.831
-12 | -0.7 | 0.09669 | -0.004 | -7.243
-11.5 | -0.684 | 0.09 | -0.004 | -7.597
-11 | -0.663 | 0.0831 | -0.007 | -7.984
-10.5 | -0.639 | 0.07732 | -0.008 | -8.269
-10 | -0.612 | 0.07257 | -0.008 | -8.431
-9.5 | -0.581 | 0.06783 | -0.009 | -8.564
-9 | -0.547 | 0.06471 | -0.008 | -8.451
-8.5 | -0.51 | 0.06056 | -0.009 | -8.422
-8 | -0.554 | 0.02441 | -0.033 | -22.703
-7.5 | -0.516 | 0.02228 | -0.034 | -23.141
-7 | -0.467 | 0.02024 | -0.035 | -23.079
-6.5 | -0.343 | 0.04844 | -0.018 | -7.071
-6 | -0.296 | 0.04636 | -0.018 | -6.384
-5.5 | -0.248 | 0.04404 | -0.019 | -5.636
-5 | -0.245 | 0.01817 | -0.038 | -13.464
-4.5 | -0.185 | 0.01707 | -0.038 | -10.856
-4 | -0.123 | 0.01676 | -0.039 | -7.368
-3.5 | -0.061 | 0.01656 | -0.039 | -3.708
-3 | 0.001 | 0.01637 | -0.04 | 0.056
-2.5 | 0.063 | 0.0147 | -0.04 | 4.308
-2 | 0.126 | 0.01471 | -0.04 | 8.575
-1.5 | 0.189 | 0.01476 | -0.041 | 12.793
-1 | 0.251 | 0.01485 | -0.041 | 16.925
-0.5 | 0.314 | 0.01498 | -0.042 | 20.96
0 | 0.358 | 0.01666 | -0.042 | 21.491
0.5 | 0.417 | 0.01694 | -0.043 | 24.583
1 | 0.473 | 0.01732 | -0.043 | 27.293
1.5 | 0.531 | 0.01773 | -0.044 | 29.916
2 | 0.588 | 0.01818 | -0.044 | 32.325
2.5 | 0.645 | 0.0187 | -0.044 | 34.472
3 | 0.701 | 0.01931 | -0.045 | 36.318
3.5 | 0.757 | 0.01994 | -0.045 | 37.978
4 | 0.814 | 0.0206 | -0.046 | 39.504
4.5 | 0.87 | 0.02134 | -0.046 | 40.741
5 | 0.925 | 0.02218 | -0.047 | 41.697
5.5 | 0.979 | 0.02308 | -0.047 | 42.445
6 | 1.035 | 0.02404 | -0.048 | 43.042
6.5 | 1.088 | 0.02512 | -0.048 | 43.32
7 | 1.141 | 0.02626 | -0.048 | 43.448
7.5 | 1.195 | 0.02742 | -0.049 | 43.565
8 | 1.248 | 0.02872 | -0.049 | 43.437
8.5 | 1.299 | 0.03014 | -0.05 | 43.082
9 | 1.349 | 0.0316 | -0.051 | 42.68
9.5 | 1.399 | 0.03334 | -0.051 | 41.949
10 | 1.444 | 0.03546 | -0.052 | 40.732
10.5 | 1.486 | 0.03775 | -0.052 | 39.375
11 | 1.526 | 0.04086 | -0.053 | 37.352
11.5 | 1.562 | 0.04477 | -0.053 | 34.882
12 | 1.591 | 0.05125 | -0.053 | 31.043
12.5 | 1.617 | 0.05468 | -0.053 | 29.572
13 | 1.639 | 0.05821 | -0.054 | 28.162
13.5 | 1.657 | 0.06207 | -0.054 | 26.697
14 | 1.668 | 0.06618 | -0.054 | 25.196
14.5 | 1.667 | 0.071 | -0.054 | 23.484
15 | 1.66 | 0.07636 | -0.055 | 21.742
15.5 | 1.646 | 0.08271 | -0.055 | 19.897
16 | 1.617 | 0.09232 | -0.054 | 17.511
16.5 | 1.452 | 0.14804 | -0.033 | 9.807
17 | 1.426 | 0.1577 | -0.029 | 9.041
17.5 | 1.4 | 0.1679 | -0.029 | 8.341
18 | 1.371 | 0.17762 | -0.028 | 7.719
18.5 | 1.339 | 0.18893 | -0.027 | 7.085
19 | 1.303 | 0.2002 | -0.025 | 6.507

## 12. Re 100k Mach 0.10 (2)
BIGFOIL.COM POLAR EXPORT
NACA63-618 a=0.0
NACA63-618 a=0.0 |  |  |  | Cl Max: | 0.863 | at alpha= | 11 | deg
XFOIL ncrit=9 |  |  |  | L/D Max: | 9.9665 | at alpha= | 11 | deg
Re: | 100000 |  |  | Cd Min: | 0.22491 | at alpha= | -20 | deg
Mach: | 0.1 |  |  | Cl=0 at alpha= | -2.0615 | deg
|  |  |  | @ Cl=0.1, Cd= | 0.037803
|  |  |  | @ Cl=0.4, Cd= | 0.049477
|  |  |  | @ Cl=0.6, Cd= | 0.066907
alpha (deg) | Cl | Cd | Cm | Cl/Cd
-20 | -0.527 | 0.22491 | 0.0226 | -2.3432
-19.5 | -0.5304 | 0.22421 | 0.0142 | -2.3656
-19 | -0.4903 | 0.21191 | 0.0137 | -2.3137
-18.5 | -0.47 | 0.20566 | 0.0098 | -2.2853
-18 | -0.4674 | 0.20203 | 0.0024 | -2.3135
-17.5 | -0.4369 | 0.19248 | 0.0004 | -2.2698
-17 | -0.4159 | 0.18612 | -0.0034 | -2.2346
-16.5 | -0.4338 | 0.18396 | -0.0132 | -2.3581
-16 | -0.3814 | 0.17219 | -0.0123 | -2.215
-15.5 | -0.3802 | 0.16697 | -0.0193 | -2.2771
-15 | -0.355 | 0.15787 | -0.0227 | -2.2487
-14.5 | -0.3361 | 0.15112 | -0.0273 | -2.2241
-14 | -0.3184 | 0.14311 | -0.0321 | -2.2249
-13.5 | -0.3343 | 0.13702 | -0.0422 | -2.4398
-13 | -0.2873 | 0.12851 | -0.0426 | -2.2356
-12.5 | -0.281 | 0.12171 | -0.0474 | -2.3088
-12 | -0.2508 | 0.11304 | -0.0561 | -2.2187
-11.5 | -0.2332 | 0.1047 | -0.065 | -2.2273
-11 | -0.4003 | 0.06868 | -0.0984 | -5.8285
-10.5 | -0.4253 | 0.06091 | -0.0985 | -6.9824
-10 | -0.4621 | 0.05523 | -0.0944 | -8.3668
-9.5 | -0.4814 | 0.04985 | -0.0897 | -9.657
-9 | -0.4804 | 0.04522 | -0.0852 | -10.6236
-8.5 | -0.4625 | 0.04126 | -0.0814 | -11.2094
-8 | -0.4329 | 0.03764 | -0.0786 | -11.5011
-7.5 | -0.3898 | 0.0348 | -0.0767 | -11.2011
-7 | -0.3461 | 0.03289 | -0.0751 | -10.523
-6.5 | -0.2988 | 0.03104 | -0.0742 | -9.6263
-6 | -0.2484 | 0.02957 | -0.0725 | -8.4004
-5.5 | -0.206 | 0.02849 | -0.0709 | -7.2306
-5 | -0.1756 | 0.02769 | -0.0677 | -6.3416
-4.5 | -0.1649 | 0.02492 | -0.0605 | -6.6172
-4 | -0.1385 | 0.02685 | -0.0549 | -5.1583
-3.5 | -0.1044 | 0.02854 | -0.0503 | -3.658
-3 | -0.0601 | 0.02982 | -0.0454 | -2.0154
-2.5 | -0.0449 | 0.03213 | -0.0379 | -1.3974
-2 | 0.0063 | 0.03275 | -0.0328 | 0.19237
-1.5 | 0.013 | 0.03435 | -0.0279 | 0.37846
-1 | 0.0115 | 0.03611 | -0.0225 | 0.31847
-0.5 | 0.0779 | 0.03582 | -0.0231 | 2.1748
0 | 0.057 | 0.03808 | -0.0159 | 1.4968
0.5 | 0.1456 | 0.03751 | -0.0187 | 3.8816
1 | 0.1375 | 0.04036 | -0.0144 | 3.4068
1.5 | 0.1857 | 0.04312 | -0.0188 | 4.3066
2 | 0.3139 | 0.04304 | -0.0294 | 7.2932
4 | 0.4316 | 0.05184 | -0.0337 | 8.3256
4.5 | 0.4454 | 0.05528 | -0.0327 | 8.0572
5 | 0.4691 | 0.05827 | -0.0321 | 8.0505
5.5 | 0.5501 | 0.05773 | -0.0331 | 9.5288
6 | 0.5665 | 0.06113 | -0.0321 | 9.2671
6.5 | 0.5863 | 0.06442 | -0.0312 | 9.1012
7 | 0.6058 | 0.06796 | -0.0306 | 8.9141
9 | 0.7057 | 0.08084 | -0.029 | 8.7296
9.5 | 0.7783 | 0.07911 | -0.028 | 9.8382
10 | 0.7976 | 0.08273 | -0.0276 | 9.641
10.5 | 0.8362 | 0.08406 | -0.0269 | 9.9477
11 | 0.863 | 0.08659 | -0.0263 | 9.9665

## 13. Re 100k Mach 0.25 (1)
BIGFOIL.COM POLAR EXPORT
NACA63-618 a=0.0
NACA63-618 a=0.0 |  |  |  | Cl Max: | 1.644 | at alpha= | 13.5 | deg
JavaFoil+Calcfoil stall+Eppler ext transition |  |  |  | L/D Max: | 42.365 | at alpha= | 7.5 | deg
Re: | 100000 |  |  | Cd Min: | 0.01492 | at alpha= | -2.5 | deg
Mach: | 0.25 |  |  | Cl=0 at alpha= | -3.0078 | deg
|  |  |  | @ Cl=0.1, Cd= | 0.014931
|  |  |  | @ Cl=0.4, Cd= | 0.017303
|  |  |  | @ Cl=0.6, Cd= | 0.018733
alpha (deg) | Cl | Cd | Cm | Cl/Cd
-17 | -0.348 | 0.21185 | -0.009 | -1.641
-16.5 | -0.4 | 0.19793 | -0.009 | -2.019
-16 | -0.447 | 0.23199 | -0.007 | -1.927
-15.5 | -0.49 | 0.20973 | -0.007 | -2.338
-15 | -0.529 | 0.18405 | -0.007 | -2.875
-14.5 | -0.563 | 0.16393 | -0.007 | -3.435
-14 | -0.592 | 0.15221 | -0.007 | -3.888
-13.5 | -0.615 | 0.13377 | -0.007 | -4.597
-13 | -0.632 | 0.12457 | -0.007 | -5.073
-12.5 | -0.643 | 0.11338 | -0.007 | -5.67
-12 | -0.647 | 0.10739 |  | -6.027
-11.5 | -0.645 | 0.09463 | -0.006 | -6.821
-11 | -0.637 | 0.08878 | -0.007 | -7.179
-10.5 | -0.623 | 0.0815 | -0.007 | -7.646
-10 | -0.603 | 0.0759 | -0.008 | -7.951
-9.5 | -0.579 | 0.07015 | -0.008 | -8.247
-9 | -0.549 | 0.06524 | -0.009 | -8.413
-8.5 | -0.515 | 0.06199 | -0.008 | -8.308
-8 | -0.477 | 0.0584 | -0.009 | -8.176
-7.5 | -0.519 | 0.02338 | -0.035 | -22.199
-7 | -0.474 | 0.02087 | -0.036 | -22.722
-6.5 | -0.35 | 0.04968 | -0.018 | -7.055
-6 | -0.303 | 0.04718 | -0.019 | -6.424
-5.5 | -0.254 | 0.04462 | -0.019 | -5.704
-5 | -0.205 | 0.04189 | -0.021 | -4.894
-4.5 | -0.19 | 0.01741 | -0.039 | -10.93
-4 | -0.127 | 0.0171 | -0.04 | -7.414
-3.5 | -0.063 | 0.01692 | -0.04 | -3.727
-3 | 0.001 | 0.01663 | -0.041 | 0.056
-2.5 | 0.065 | 0.01492 | -0.041 | 4.362
-2 | 0.13 | 0.01494 | -0.041 | 8.675
-1.5 | 0.194 | 0.01502 | -0.042 | 12.914
-1 | 0.258 | 0.01511 | -0.042 | 17.1
-0.5 | 0.323 | 0.01524 | -0.043 | 21.173
0 | 0.367 | 0.0171 | -0.043 | 21.454
0.5 | 0.427 | 0.01747 | -0.044 | 24.434
1 | 0.485 | 0.01782 | -0.044 | 27.189
1.5 | 0.544 | 0.01827 | -0.045 | 29.757
2 | 0.602 | 0.01875 | -0.045 | 32.113
2.5 | 0.66 | 0.01935 | -0.045 | 34.124
3 | 0.718 | 0.01998 | -0.046 | 35.934
3.5 | 0.776 | 0.02065 | -0.046 | 37.574
4 | 0.834 | 0.02141 | -0.047 | 38.938
4.5 | 0.89 | 0.02221 | -0.047 | 40.101
5 | 0.947 | 0.02312 | -0.048 | 40.961
5.5 | 1.003 | 0.0241 | -0.048 | 41.635
6 | 1.059 | 0.02515 | -0.049 | 42.108
6.5 | 1.114 | 0.02634 | -0.049 | 42.289
7 | 1.168 | 0.02758 | -0.05 | 42.347
7.5 | 1.223 | 0.02886 | -0.05 | 42.365
8 | 1.276 | 0.03034 | -0.051 | 42.065
8.5 | 1.329 | 0.03186 | -0.051 | 41.708
9 | 1.38 | 0.03352 | -0.052 | 41.168
9.5 | 1.427 | 0.03564 | -0.052 | 40.055
10 | 1.472 | 0.03805 | -0.053 | 38.681
10.5 | 1.512 | 0.04091 | -0.053 | 36.966
11 | 1.549 | 0.04502 | -0.054 | 34.413
11.5 | 1.579 | 0.05242 | -0.054 | 30.117
12 | 1.605 | 0.05606 | -0.054 | 28.623
12.5 | 1.624 | 0.05992 | -0.055 | 27.098
13 | 1.636 | 0.06441 | -0.055 | 25.408
13.5 | 1.644 | 0.06913 | -0.055 | 23.775
14 | 1.639 | 0.07465 | -0.055 | 21.95
14.5 | 1.616 | 0.08104 | -0.055 | 19.946
15 | 1.568 | 0.09374 | -0.054 | 16.723
15.5 | 1.395 | 0.14105 | -0.029 | 9.893
16 | 1.357 | 0.15219 | -0.027 | 8.915
16.5 | 1.31 | 0.16205 | -0.026 | 8.083
17 | 1.256 | 0.17658 | -0.025 | 7.11
17.5 | 1.194 | 0.19211 | -0.024 | 6.213
18 | 1.124 | 0.20647 | -0.021 | 5.446
18.5 | 1.05 | 0.22092 | -0.02 | 4.752

## 14. Re 100k Mach 0.25 (2)
BIGFOIL.COM POLAR EXPORT
NACA63-618 a=0.0
NACA63-618 a=0.0 |  |  |  | Cl Max: | 0.8896 | at alpha= | 12.5 | deg
XFOIL ncrit=9 |  |  |  | L/D Max: | 8.8829 | at alpha= | 9 | deg
Re: | 100000 |  |  | Cd Min: | 0.22988 | at alpha= | -20 | deg
Mach: | 0.25 |  |  | Cl=0 at alpha= | -0.4945 | deg
|  |  |  | @ Cl=0.1, Cd= | 0.042935
|  |  |  | @ Cl=0.4, Cd= | 0.055574
|  |  |  | @ Cl=0.6, Cd= | 0.075042
alpha (deg) | Cl | Cd | Cm | Cl/Cd
-20 | -0.5354 | 0.22988 | 0.0225 | -2.329
-19.5 | -0.5172 | 0.22291 | 0.0176 | -2.3202
-19 | -0.4904 | 0.21526 | 0.0146 | -2.2782
-18.5 | -0.4711 | 0.209 | 0.0099 | -2.2541
-18 | -0.476 | 0.20769 | 0.0011 | -2.2919
-17.5 | -0.4316 | 0.19531 | 0.0008 | -2.2098
-17 | -0.4153 | 0.18936 | -0.0046 | -2.1932
-16.5 | -0.403 | 0.18241 | -0.0104 | -2.2093
-16 | -0.3725 | 0.17466 | -0.0132 | -2.1327
-15.5 | -0.3831 | 0.17119 | -0.0225 | -2.2379
-15 | -0.3369 | 0.16003 | -0.0239 | -2.1052
-14.5 | -0.3341 | 0.15445 | -0.0315 | -2.1632
-14 | -0.2975 | 0.14528 | -0.0346 | -2.0478
-13.5 | -0.3249 | 0.14034 | -0.0466 | -2.3151
-13 | -0.271 | 0.13144 | -0.0458 | -2.0618
-12.5 | -0.2452 | 0.12309 | -0.0537 | -1.992
-12 | -0.2237 | 0.11449 | -0.063 | -1.9539
-11.5 | -0.2228 | 0.10736 | -0.0702 | -2.0753
-10.5 | -0.3705 | 0.06637 | -0.1008 | -5.5823
-10 | -0.4032 | 0.05946 | -0.1001 | -6.781
-9.5 | -0.4365 | 0.05419 | -0.0961 | -8.055
-9 | -0.4553 | 0.04923 | -0.0913 | -9.2484
-8.5 | -0.452 | 0.04466 | -0.0868 | -10.1209
-8 | -0.435 | 0.04089 | -0.083 | -10.6383
-7.5 | -0.3989 | 0.03742 | -0.081 | -10.6601
-7 | -0.3579 | 0.0351 | -0.0786 | -10.1966
-6.5 | -0.3115 | 0.03316 | -0.0765 | -9.3938
-6 | -0.2641 | 0.03138 | -0.0755 | -8.4162
-5.5 | -0.2143 | 0.02989 | -0.0737 | -7.1696
-5 | -0.1761 | 0.02897 | -0.0708 | -6.0787
-4.5 | -0.1556 | 0.02833 | -0.0664 | -5.4924
-4 | -0.1395 | 0.02692 | -0.058 | -5.182
-3 | -0.0893 | 0.03112 | -0.0469 | -2.8695
-2.5 | -0.0423 | 0.03254 | -0.0402 | -1.2999
-2 | -0.0429 | 0.035 | -0.0318 | -1.2257
-1.5 | -0.0355 | 0.0367 | -0.0247 | -0.9673
-1 | 0.0103 | 0.03699 | -0.0231 | 0.27845
-0.5 | -0.0008 | 0.03886 | -0.0165 | -0.020587
0 | 0.0719 | 0.03868 | -0.0174 | 1.8588
0.5 | 0.0576 | 0.04109 | -0.0113 | 1.4018
1 | 0.0897 | 0.0428 | -0.0104 | 2.0958
1.5 | 0.1697 | 0.04385 | -0.0153 | 3.87
2 | 0.2369 | 0.047 | -0.0235 | 5.0404
2.5 | 0.3306 | 0.04968 | -0.0348 | 6.6546
3 | 0.3705 | 0.0497 | -0.0342 | 7.4547
3.5 | 0.3593 | 0.05271 | -0.0309 | 6.8165
4 | 0.3834 | 0.05557 | -0.0307 | 6.8994
4.5 | 0.4649 | 0.05559 | -0.0323 | 8.363
5 | 0.4807 | 0.059 | -0.0314 | 8.1475
5.5 | 0.4998 | 0.06236 | -0.0307 | 8.0148
6 | 0.5215 | 0.06577 | -0.0301 | 7.9291
7 | 0.5732 | 0.0723 | -0.0294 | 7.9281
8 | 0.6332 | 0.07844 | -0.0289 | 8.0724
8.5 | 0.6744 | 0.08051 | -0.0285 | 8.3766
9 | 0.7244 | 0.08155 | -0.0279 | 8.8829
9.5 | 0.7493 | 0.08488 | -0.0275 | 8.8278
10 | 0.7743 | 0.08821 | -0.0273 | 8.7779
10.5 | 0.7998 | 0.0915 | -0.027 | 8.741
11 | 0.8264 | 0.09455 | -0.0267 | 8.7403
11.5 | 0.8516 | 0.0978 | -0.0265 | 8.7076
12.5 | 0.8896 | 0.10602 | -0.0269 | 8.3909

## 15. Re 100k Mach 0.50 (1)
BIGFOIL.COM POLAR EXPORT
NACA63-618 a=0.0
NACA63-618 a=0.0 |  |  |  | Cl Max: | 1.549 | at alpha= | 10.5 | deg
JavaFoil+Calcfoil stall+Eppler ext transition |  |  |  | L/D Max: | 37.688 | at alpha= | 5.5 | deg
Re: | 100000 |  |  | Cd Min: | 0.01628 | at alpha= | -1.5 | deg
Mach: | 0.5 |  |  | Cl=0 at alpha= | -3.0071 | deg
|  |  |  | @ Cl=0.1, Cd= | 0.017391
|  |  |  | @ Cl=0.4, Cd= | 0.018919
|  |  |  | @ Cl=0.6, Cd= | 0.02085
alpha (deg) | Cl | Cd | Cm | Cl/Cd
-20 | -0.973 | 0.35609 | -0.016 | -2.733
-19.5 | -0.945 | 0.34959 | -0.016 | -2.703
-19 | -0.917 | 0.33645 | -0.016 | -2.726
-18.5 | -0.889 | 0.3303 | -0.017 | -2.692
-18 | -0.859 | 0.31909 | -0.016 | -2.692
-17.5 | -0.83 | 0.31042 | -0.016 | -2.675
-17 | -0.802 | 0.31184 | -0.016 | -2.572
-16.5 | -0.774 | 0.297 | -0.017 | -2.605
-16 | -0.746 | 0.28989 | -0.017 | -2.572
-15.5 | -0.717 | 0.28588 | -0.017 | -2.509
-15 | -0.687 | 0.25502 | -0.016 | -2.694
-14.5 | -0.659 | 0.26709 | -0.016 | -2.466
-14 | -0.63 | 0.25347 | -0.016 | -2.486
-13.5 | -0.602 | 0.24972 | -0.017 | -2.41
-13 | -0.573 | 0.24054 | -0.017 | -2.384
-12.5 | -0.544 | 0.22292 | -0.016 | -2.44
-12 | -0.515 | 0.21257 | -0.016 | -2.423
-11.5 | -0.487 | 0.19687 | -0.016 | -2.472
-11 | -0.458 | 0.21129 | -0.016 | -2.168
-10.5 | -0.43 | 0.18903 | -0.017 | -2.272
-10 | -0.4 | 0.17644 | -0.015 | -2.268
-9.5 | -0.371 | 0.1505 | -0.012 | -2.466
-9 | -0.342 | 0.11999 | -0.009 | -2.853
-8.5 | -0.314 | 0.11458 | -0.009 | -2.739
-8 | -0.407 | 0.07888 | -0.005 | -5.164
-7.5 | -0.435 | 0.06289 |  | -6.915
-7 | -0.413 | 0.05605 | -0.009 | -7.371
-6.5 | -0.383 | 0.05034 | -0.025 | -7.602
-6 | -0.393 | 0.02331 | -0.04 | -16.872
-5.5 | -0.281 | 0.04743 | -0.02 | -5.916
-5 | -0.227 | 0.04443 | -0.021 | -5.1
-4.5 | -0.171 | 0.04234 | -0.022 | -4.031
-4 | -0.138 | 0.01926 | -0.043 | -7.174
-3.5 | -0.069 | 0.01773 | -0.044 | -3.899
-3 | 0.001 | 0.01839 | -0.044 | 0.056
-2.5 | 0.073 | 0.01788 | -0.045 | 4.066
-2 | 0.142 | 0.01663 | -0.045 | 8.548
-1.5 | 0.214 | 0.01628 | -0.046 | 13.147
-1 | 0.289 | 0.01643 | -0.047 | 17.573
-0.5 | 0.361 | 0.0167 | -0.047 | 21.592
0 | 0.406 | 0.01926 | -0.048 | 21.084
0.5 | 0.472 | 0.0197 | -0.048 | 23.982
1 | 0.535 | 0.02028 | -0.049 | 26.397
1.5 | 0.6 | 0.02085 | -0.049 | 28.798
2 | 0.665 | 0.02158 | -0.05 | 30.808
2.5 | 0.729 | 0.02238 | -0.05 | 32.579
3 | 0.793 | 0.02322 | -0.051 | 34.156
3.5 | 0.857 | 0.02422 | -0.051 | 35.371
4 | 0.919 | 0.02527 | -0.052 | 36.369
4.5 | 0.981 | 0.02646 | -0.052 | 37.078
5 | 1.043 | 0.02779 | -0.053 | 37.548
5.5 | 1.104 | 0.02929 | -0.053 | 37.688
6 | 1.164 | 0.03091 | -0.054 | 37.643
6.5 | 1.224 | 0.0326 | -0.054 | 37.541
7 | 1.282 | 0.0345 | -0.055 | 37.159
7.5 | 1.341 | 0.03666 | -0.055 | 36.577
8 | 1.4 | 0.03911 | -0.056 | 35.789
8.5 | 1.448 | 0.04216 | -0.057 | 34.353
9 | 1.49 | 0.04595 | -0.057 | 32.432
9.5 | 1.525 | 0.05102 | -0.058 | 29.886
10 | 1.548 | 0.05835 | -0.058 | 26.531
10.5 | 1.549 | 0.06847 | -0.058 | 22.626
11 | 1.523 | 0.0762 | -0.058 | 19.983
11.5 | 1.288 | 0.1071 | -0.029 | 12.026
12 | 0.837 | 0.16677 | -0.018 | 5.018
12.5 | 0.864 | 0.21761 | -0.023 | 3.972
13 | 0.892 | 0.22229 | -0.028 | 4.015
13.5 | 0.919 | 0.22677 | -0.028 | 4.054
14 | 0.947 | 0.25395 | -0.032 | 3.731
14.5 | 0.975 | 0.27007 | -0.033 | 3.609
15 | 1.003 | 0.28059 | -0.035 | 3.576
15.5 | 1.033 | 0.30307 | -0.038 | 3.407

## 16. Re 100k Mach 0.50 (2)
BIGFOIL.COM POLAR EXPORT
NACA63-618 a=0.0
NACA63-618 a=0.0 |  |  |  | Cl Max: | 1.013 | at alpha= | 20 | deg
XFOIL ncrit=9 |  |  |  | L/D Max: | 6.1151 | at alpha= | 8.5 | deg
Re: | 100000 |  |  | Cd Min: | 0.26471 | at alpha= | 20 | deg
Mach: | 0.5 |  |  | Cl=0 at alpha= | 0.88925 | deg
|  |  |  | @ Cl=0.1, Cd= | 0.052168
|  |  |  | @ Cl=0.4, Cd= | 0.068816
|  |  |  | @ Cl=0.6, Cd= | 0.098153
alpha (deg) | Cl | Cd | Cm | Cl/Cd
-12 | -0.1776 | 0.12711 | -0.0743 | -1.3972
-11.5 | -0.1645 | 0.12067 | -0.0753 | -1.3632
-11 | -0.1491 | 0.11421 | -0.0758 | -1.3055
-10.5 | -0.1434 | 0.1085 | -0.0768 | -1.3217
-9.5 | -0.1801 | 0.07775 | -0.0984 | -2.3164
-9 | -0.2027 | 0.06775 | -0.1041 | -2.9919
-8.5 | -0.2453 | 0.05841 | -0.1105 | -4.1996
-8 | -0.2908 | 0.05245 | -0.1103 | -5.5443
-7.5 | -0.325 | 0.04854 | -0.1042 | -6.6955
-7 | -0.3365 | 0.04528 | -0.099 | -7.4315
-6.5 | -0.3358 | 0.04274 | -0.0933 | -7.8568
-6 | -0.314 | 0.04024 | -0.088 | -7.8032
-5.5 | -0.2747 | 0.03786 | -0.0846 | -7.2557
-5 | -0.2458 | 0.03724 | -0.0801 | -6.6004
-4.5 | -0.1788 | 0.0351 | -0.078 | -5.094
-4 | -0.1728 | 0.03577 | -0.0712 | -4.8309
-3.5 | -0.172 | 0.03624 | -0.0635 | -4.7461
-3 | -0.1543 | 0.03395 | -0.0563 | -4.5449
-2.5 | -0.1617 | 0.03653 | -0.046 | -4.4265
-2 | -0.1466 | 0.03909 | -0.0374 | -3.7503
-1.5 | -0.1122 | 0.04117 | -0.0286 | -2.7253
-1 | -0.1154 | 0.04365 | -0.019 | -2.6438
-0.5 | -0.0676 | 0.04459 | -0.0128 | -1.516
0 | -0.067 | 0.04645 | -0.0078 | -1.4424
0.5 | -0.0239 | 0.04756 | -0.0062 | -0.50252
1 | 0.0068 | 0.04888 | -0.0039 | 0.13912
1.5 | 0.0319 | 0.05088 | -0.0021 | 0.62697
2 | 0.107 | 0.0523 | -0.0049 | 2.0459
2.5 | 0.1808 | 0.05521 | -0.0123 | 3.2748
3 | 0.2607 | 0.05911 | -0.0229 | 4.4104
3.5 | 0.2671 | 0.06111 | -0.0217 | 4.3708
4 | 0.3044 | 0.06357 | -0.0227 | 4.7884
4.5 | 0.3756 | 0.06534 | -0.0247 | 5.7484
5 | 0.4001 | 0.06883 | -0.025 | 5.8129
5.5 | 0.4272 | 0.0724 | -0.0252 | 5.9006
6 | 0.4506 | 0.07646 | -0.0256 | 5.8933
6.5 | 0.479 | 0.08028 | -0.0258 | 5.9666
7 | 0.5084 | 0.08413 | -0.0261 | 6.043
7.5 | 0.5358 | 0.08832 | -0.0265 | 6.0666
8 | 0.5638 | 0.09254 | -0.027 | 6.0925
8.5 | 0.592 | 0.09681 | -0.0275 | 6.1151
9 | 0.6188 | 0.10131 | -0.0282 | 6.108
9.5 | 0.6435 | 0.10618 | -0.029 | 6.0605
10 | 0.6684 | 0.11105 | -0.0299 | 6.0189
10.5 | 0.6921 | 0.11619 | -0.031 | 5.9566
11 | 0.7134 | 0.12177 | -0.0324 | 5.8586
11.5 | 0.7346 | 0.12747 | -0.034 | 5.7629
12 | 0.7543 | 0.13351 | -0.0359 | 5.6498
12.5 | 0.7717 | 0.14012 | -0.0383 | 5.5074
13 | 0.7905 | 0.14671 | -0.0408 | 5.3882
13.5 | 0.8117 | 0.15314 | -0.0433 | 5.3004
14 | 0.8429 | 0.15842 | -0.0448 | 5.3207
14.5 | 0.8562 | 0.16616 | -0.0485 | 5.1529
15 | 0.858 | 0.17572 | -0.054 | 4.8828
15.5 | 0.8707 | 0.18386 | -0.0585 | 4.7357
16 | 0.8874 | 0.19149 | -0.0626 | 4.6342
16.5 | 0.9045 | 0.19913 | -0.0667 | 4.5423
17 | 0.9206 | 0.20732 | -0.0713 | 4.4405
17.5 | 0.9369 | 0.2157 | -0.0761 | 4.3435
18 | 0.957 | 0.22371 | -0.0804 | 4.2779
18.5 | 0.9689 | 0.23364 | -0.0866 | 4.147
19 | 0.9845 | 0.24327 | -0.0922 | 4.0469
19.5 | 0.996 | 0.25422 | -0.0991 | 3.9179
20 | 1.013 | 0.26471 | -0.1049 | 3.8268

## 17. Re 250k Mach 0.00 (1)
BIGFOIL.COM POLAR EXPORT
NACA63-618 a=0.0
NACA63-618 a=0.0 |  |  |  | Cl Max: | 1.688 | at alpha= | 14.5 | deg
JavaFoil+Calcfoil stall+Eppler ext transition |  |  |  | L/D Max: | 67.113 | at alpha= | 7 | deg
Re: | 250000 |  |  | Cd Min: | 0.00979 | at alpha= | -1.5 | deg
Mach: | 0 |  |  | Cl=0 at alpha= | -3.0081 | deg
|  |  |  | @ Cl=0.1, Cd= | 0.010197
|  |  |  | @ Cl=0.4, Cd= | 0.011278
|  |  |  | @ Cl=0.6, Cd= | 0.012086
alpha (deg) | Cl | Cd | Cm | Cl/Cd
-19.5 | -0.647 | 0.20236 | -0.011 | -3.195
-19 | -0.663 | 0.1875 | -0.011 | -3.534
-18.5 | -0.678 | 0.1782 | -0.011 | -3.806
-18 | -0.693 | 0.17391 | -0.011 | -3.983
-17.5 | -0.704 | 0.16413 | -0.007 | -4.288
-17 | -0.719 | 0.15593 | -0.012 | -4.613
-16.5 | -0.73 | 0.14613 | -0.013 | -4.994
-16 | -0.735 | 0.13677 | -0.007 | -5.375
-15.5 | -0.742 | 0.12958 | -0.007 | -5.723
-15 | -0.746 | 0.12166 | -0.007 | -6.128
-14.5 | -0.747 | 0.11432 | -0.007 | -6.533
-14 | -0.745 | 0.10781 | -0.007 | -6.913
-13.5 | -0.741 | 0.10142 | -0.007 | -7.302
-13 | -0.733 | 0.0954 | -0.007 | -7.68
-12.5 | -0.721 | 0.09152 | -0.007 | -7.881
-12 | -0.706 | 0.08549 | -0.006 | -8.262
-11.5 | -0.688 | 0.08021 | -0.007 | -8.578
-11 | -0.674 | 0.07302 | -0.018 | -9.234
-10.5 | -0.652 | 0.06634 | -0.02 | -9.834
-10 | -0.63 | 0.05872 | -0.022 | -10.727
-9.5 | -0.684 | 0.02212 | -0.032 | -30.916
-9 | -0.648 | 0.02028 | -0.033 | -31.976
-8.5 | -0.612 | 0.01905 | -0.034 | -32.138
-8 | -0.569 | 0.01774 | -0.035 | -32.066
-7.5 | -0.521 | 0.01674 | -0.035 | -31.139
-7 | -0.471 | 0.01472 | -0.036 | -32.011
-6.5 | -0.418 | 0.01486 | -0.037 | -28.152
-6 | -0.365 | 0.01389 | -0.038 | -26.294
-5.5 | -0.306 | 0.01356 | -0.038 | -22.58
-5 | -0.246 | 0.01323 | -0.039 | -18.57
-4.5 | -0.184 | 0.01305 | -0.039 | -14.134
-4 | -0.123 | 0.01284 | -0.04 | -9.572
-3.5 | -0.061 | 0.01264 | -0.04 | -4.833
-3 | 0.001 | 0.01249 | -0.041 | 0.072
-2.5 | 0.063 | 0.01025 | -0.042 | 6.148
-2 | 0.126 | 0.01016 | -0.042 | 12.353
-1.5 | 0.188 | 0.00979 | -0.042 | 19.189
-1 | 0.25 | 0.01066 | -0.043 | 23.47
-0.5 | 0.312 | 0.01075 | -0.043 | 29.058
0 | 0.366 | 0.01117 | -0.043 | 32.782
0.5 | 0.426 | 0.01136 | -0.044 | 37.483
1 | 0.483 | 0.01158 | -0.044 | 41.738
1.5 | 0.542 | 0.01184 | -0.045 | 45.81
2 | 0.601 | 0.01209 | -0.045 | 49.691
2.5 | 0.659 | 0.0124 | -0.046 | 53.122
3 | 0.716 | 0.01277 | -0.046 | 56.112
3.5 | 0.774 | 0.01316 | -0.047 | 58.775
4 | 0.831 | 0.01362 | -0.047 | 61.003
4.5 | 0.887 | 0.0141 | -0.047 | 62.917
5 | 0.944 | 0.01463 | -0.048 | 64.502
5.5 | 0.999 | 0.01519 | -0.048 | 65.784
6 | 1.055 | 0.01585 | -0.049 | 66.573
6.5 | 1.109 | 0.01655 | -0.049 | 67.039
7 | 1.163 | 0.01733 | -0.05 | 67.113
7.5 | 1.217 | 0.01819 | -0.05 | 66.909
8 | 1.27 | 0.01917 | -0.051 | 66.247
8.5 | 1.32 | 0.02025 | -0.051 | 65.197
9 | 1.369 | 0.02156 | -0.052 | 63.473
9.5 | 1.416 | 0.02338 | -0.052 | 60.548
10 | 1.46 | 0.02518 | -0.052 | 57.989
10.5 | 1.501 | 0.02726 | -0.053 | 55.081
11 | 1.539 | 0.02986 | -0.053 | 51.549
11.5 | 1.573 | 0.03396 | -0.053 | 46.327
12 | 1.599 | 0.04117 | -0.053 | 38.852
12.5 | 1.627 | 0.04397 | -0.054 | 37.007
13 | 1.651 | 0.04685 | -0.054 | 35.234
13.5 | 1.671 | 0.04985 | -0.054 | 33.516
14 | 1.684 | 0.05311 | -0.055 | 31.709
14.5 | 1.688 | 0.05692 | -0.055 | 29.647
15 | 1.686 | 0.06059 | -0.055 | 27.829
15.5 | 1.679 | 0.0648 | -0.056 | 25.907
16 | 1.665 | 0.06932 | -0.056 | 24.022
16.5 | 1.647 | 0.07451 | -0.056 | 22.099
17 | 1.623 | 0.07998 | -0.056 | 20.291
17.5 | 1.593 | 0.0862 | -0.056 | 18.484
18 | 1.559 | 0.09333 | -0.056 | 16.706
18.5 | 1.522 | 0.10096 | -0.056 | 15.072
19 | 1.472 | 0.11432 | -0.055 | 12.874
19.5 | 1.427 | 0.12418 | -0.055 | 11.491

## 18. Re 250k Mach 0.00 (2)
BIGFOIL.COM POLAR EXPORT
NACA63-618 a=0.0
NACA63-618 a=0.0 |  |  |  | Cl Max: | 1.3975 | at alpha= | 11.5 | deg
XFOIL ncrit=9 |  |  |  | L/D Max: | 75.4971 | at alpha= | 9 | deg
Re: | 250000 |  |  | Cd Min: | 0.18153 | at alpha= | -17 | deg
Mach: | 0 |  |  | Cl=0 at alpha= | -3.0081 | deg
|  |  |  | @ Cl=0.1, Cd= | 0.013158
|  |  |  | @ Cl=0.4, Cd= | 0.01364
|  |  |  | @ Cl=0.6, Cd= | 0.014168
alpha (deg) | Cl | Cd | Cm | Cl/Cd
-17 | -0.4268 | 0.18153 | -0.0012 | -2.3511
-16.5 | -0.4112 | 0.17405 | -0.0063 | -2.3625
-16 | -0.4145 | 0.16332 | -0.0152 | -2.538
-15 | -0.3567 | 0.15016 | -0.0238 | -2.3755
-14.5 | -0.6748 | 0.06549 | -0.0673 | -10.3039
-14 | -0.7113 | 0.05355 | -0.0765 | -13.2829
-13.5 | -0.7319 | 0.04758 | -0.0767 | -15.3825
-13 | -0.7324 | 0.04421 | -0.0757 | -16.5664
-12.5 | -0.7485 | 0.03945 | -0.0734 | -18.9734
-12 | -0.7578 | 0.03564 | -0.0697 | -21.2626
-11.5 | -0.7452 | 0.03442 | -0.0657 | -21.6502
-11 | -0.7262 | 0.03256 | -0.0626 | -22.3034
-10.5 | -0.7006 | 0.0306 | -0.0598 | -22.8954
-10 | -0.669 | 0.02915 | -0.0573 | -22.9503
-9.5 | -0.6241 | 0.02762 | -0.0568 | -22.5959
-9 | -0.5821 | 0.026 | -0.0555 | -22.3885
-8.5 | -0.5369 | 0.02541 | -0.0545 | -21.1295
-8 | -0.4876 | 0.0235 | -0.0542 | -20.7489
-7.5 | -0.4372 | 0.0221 | -0.0535 | -19.7828
-7 | -0.3858 | 0.02044 | -0.053 | -18.8748
-6.5 | -0.3368 | 0.01914 | -0.0521 | -17.5967
-6 | -0.2862 | 0.01828 | -0.0515 | -15.6565
-5.5 | -0.2403 | 0.01703 | -0.0502 | -14.1104
-5 | -0.1915 | 0.01611 | -0.0495 | -11.887
-4.5 | -0.1445 | 0.01494 | -0.0485 | -9.672
-4 | -0.1089 | 0.01267 | -0.0468 | -8.5951
-3.5 | -0.0548 | 0.01262 | -0.0461 | -4.3423
-3 | 0.0009 | 0.01274 | -0.046 | 0.070644
-2.5 | 0.0565 | 0.01291 | -0.0455 | 4.3765
-2 | 0.1109 | 0.01322 | -0.0448 | 8.3888
-1.5 | 0.1667 | 0.01335 | -0.0443 | 12.4869
-1 | 0.2234 | 0.01343 | -0.0448 | 16.6344
-0.5 | 0.2808 | 0.01345 | -0.0451 | 20.8773
0 | 0.3368 | 0.01357 | -0.0453 | 24.8195
0.5 | 0.3932 | 0.01362 | -0.0454 | 28.8693
1 | 0.4491 | 0.01378 | -0.0456 | 32.5907
1.5 | 0.504 | 0.01389 | -0.0456 | 36.2851
2 | 0.5598 | 0.01403 | -0.0456 | 39.9002
2.5 | 0.6122 | 0.01421 | -0.0452 | 43.0823
3 | 0.6677 | 0.01432 | -0.0451 | 46.6271
3.5 | 0.7165 | 0.01452 | -0.0441 | 49.3457
4 | 0.7696 | 0.01459 | -0.0434 | 52.7485
4.5 | 0.8139 | 0.01476 | -0.0414 | 55.1423
5 | 0.8716 | 0.01483 | -0.0416 | 58.7728
5.5 | 0.9408 | 0.01508 | -0.0452 | 62.3873
6 | 1.0243 | 0.01534 | -0.0516 | 66.7731
6.5 | 1.0761 | 0.01553 | -0.0521 | 69.2917
7 | 1.1212 | 0.01591 | -0.0513 | 70.4714
7.5 | 1.172 | 0.01619 | -0.0511 | 72.3904
8 | 1.2233 | 0.01644 | -0.0509 | 74.41
8.5 | 1.266 | 0.01683 | -0.0496 | 75.2228
9 | 1.3061 | 0.0173 | -0.0479 | 75.4971
9.5 | 1.3416 | 0.01788 | -0.0455 | 75.0336
10 | 1.3672 | 0.01862 | -0.0417 | 73.4264
10.5 | 1.3835 | 0.01972 | -0.0371 | 70.1572
11 | 1.394 | 0.02141 | -0.0328 | 65.1098
11.5 | 1.3975 | 0.0238 | -0.0287 | 58.7185
12 | 1.3971 | 0.02691 | -0.0251 | 51.9175
12.5 | 1.3951 | 0.03055 | -0.0221 | 45.6661
13 | 1.3922 | 0.03467 | -0.0198 | 40.1558
13.5 | 1.3861 | 0.03942 | -0.0179 | 35.1624
14 | 1.3821 | 0.04454 | -0.0168 | 31.0305
14.5 | 1.3744 | 0.0503 | -0.0161 | 27.3241
15 | 1.3691 | 0.05624 | -0.0161 | 24.3439
15.5 | 1.3626 | 0.06261 | -0.0164 | 21.7633
16 | 1.3547 | 0.06943 | -0.0172 | 19.5117
17 | 1.3384 | 0.08412 | -0.0201 | 15.9106
17.5 | 1.3275 | 0.0923 | -0.0223 | 14.3824
18 | 1.3141 | 0.10108 | -0.025 | 13.0006
18.5 | 1.3015 | 0.10996 | -0.0281 | 11.8361
19 | 1.293 | 0.11837 | -0.0313 | 10.9234
19.5 | 1.289 | 0.12618 | -0.0346 | 10.2156
20 | 1.2883 | 0.13339 | -0.0378 | 9.6581

## 19. Re 250k Mach 0.10 (1)
BIGFOIL.COM POLAR EXPORT
NACA63-618 a=0.0
NACA63-618 a=0.0 |  |  |  | Cl Max: | 1.683 | at alpha= | 14.5 | deg
JavaFoil+Calcfoil stall+Eppler ext transition |  |  |  | L/D Max: | 66.74 | at alpha= | 7 | deg
Re: | 250000 |  |  | Cd Min: | 0.0102 | at alpha= | -2 | deg
Mach: | 0.1 |  |  | Cl=0 at alpha= | -3.0081 | deg
|  |  |  | @ Cl=0.1, Cd= | 0.010245
|  |  |  | @ Cl=0.4, Cd= | 0.011327
|  |  |  | @ Cl=0.6, Cd= | 0.012147
alpha (deg) | Cl | Cd | Cm | Cl/Cd
-19 | -0.614 | 0.19638 | -0.011 | -3.125
-18.5 | -0.633 | 0.18401 | -0.012 | -3.439
-18 | -0.651 | 0.17366 | -0.012 | -3.747
-17.5 | -0.668 | 0.16708 | -0.012 | -3.995
-17 | -0.681 | 0.15924 | -0.007 | -4.275
-16.5 | -0.695 | 0.14933 | -0.007 | -4.652
-16 | -0.71 | 0.14176 | -0.013 | -5.009
-15.5 | -0.717 | 0.13348 | -0.007 | -5.368
-15 | -0.724 | 0.12394 | -0.007 | -5.841
-14.5 | -0.728 | 0.11715 | -0.007 | -6.217
-14 | -0.73 | 0.10893 | -0.007 | -6.699
-13.5 | -0.728 | 0.10271 | -0.007 | -7.086
-13 | -0.722 | 0.09612 | -0.007 | -7.516
-12.5 | -0.713 | 0.09227 | -0.006 | -7.73
-12 | -0.7 | 0.08648 | -0.007 | -8.099
-11.5 | -0.684 | 0.08122 | -0.007 | -8.419
-11 | -0.664 | 0.07444 | -0.008 | -8.913
-10.5 | -0.649 | 0.06755 | -0.019 | -9.615
-10 | -0.626 | 0.06079 | -0.021 | -10.301
-9.5 | -0.68 | 0.02338 | -0.032 | -29.071
-9 | -0.646 | 0.02106 | -0.033 | -30.691
-8.5 | -0.613 | 0.01934 | -0.034 | -31.681
-8 | -0.57 | 0.01795 | -0.035 | -31.755
-7.5 | -0.523 | 0.0169 | -0.035 | -30.937
-7 | -0.473 | 0.01596 | -0.036 | -29.616
-6.5 | -0.42 | 0.0144 | -0.037 | -29.142
-6 | -0.367 | 0.01394 | -0.038 | -26.329
-5.5 | -0.308 | 0.0136 | -0.038 | -22.621
-5 | -0.247 | 0.01326 | -0.039 | -18.613
-4.5 | -0.185 | 0.01307 | -0.04 | -14.177
-4 | -0.123 | 0.01288 | -0.04 | -9.584
-3.5 | -0.061 | 0.01269 | -0.041 | -4.838
-3 | 0.001 | 0.01251 | -0.041 | 0.073
-2.5 | 0.063 | 0.01031 | -0.042 | 6.145
-2 | 0.126 | 0.0102 | -0.042 | 12.371
-1.5 | 0.189 | 0.01063 | -0.042 | 17.753
-1 | 0.251 | 0.01068 | -0.043 | 23.541
-0.5 | 0.314 | 0.01078 | -0.043 | 29.128
0 | 0.368 | 0.01122 | -0.044 | 32.779
0.5 | 0.428 | 0.01142 | -0.044 | 37.467
1 | 0.486 | 0.01164 | -0.045 | 41.705
1.5 | 0.545 | 0.0119 | -0.045 | 45.774
2 | 0.603 | 0.01216 | -0.045 | 49.616
2.5 | 0.662 | 0.01248 | -0.046 | 53.01
3 | 0.719 | 0.01285 | -0.046 | 55.979
3.5 | 0.777 | 0.01326 | -0.047 | 58.624
4 | 0.834 | 0.01372 | -0.047 | 60.837
4.5 | 0.891 | 0.01421 | -0.048 | 62.73
5 | 0.948 | 0.01475 | -0.048 | 64.271
5.5 | 1.004 | 0.01532 | -0.049 | 65.507
6 | 1.06 | 0.01599 | -0.049 | 66.263
6.5 | 1.114 | 0.01671 | -0.05 | 66.679
7 | 1.168 | 0.0175 | -0.05 | 66.74
7.5 | 1.222 | 0.01838 | -0.05 | 66.486
8 | 1.275 | 0.01937 | -0.051 | 65.813
8.5 | 1.325 | 0.02048 | -0.051 | 64.715
9 | 1.374 | 0.02184 | -0.052 | 62.926
9.5 | 1.421 | 0.02372 | -0.052 | 59.893
10 | 1.465 | 0.02557 | -0.053 | 57.295
10.5 | 1.506 | 0.02768 | -0.053 | 54.426
11 | 1.543 | 0.03072 | -0.053 | 50.237
11.5 | 1.577 | 0.03464 | -0.054 | 45.52
12 | 1.603 | 0.04185 | -0.054 | 38.293
12.5 | 1.629 | 0.04472 | -0.054 | 36.433
13 | 1.652 | 0.04768 | -0.054 | 34.644
13.5 | 1.671 | 0.05083 | -0.055 | 32.868
14 | 1.682 | 0.05411 | -0.055 | 31.083
14.5 | 1.683 | 0.05793 | -0.055 | 29.055
15 | 1.678 | 0.06184 | -0.056 | 27.141
15.5 | 1.667 | 0.06629 | -0.056 | 25.15
16 | 1.65 | 0.07125 | -0.056 | 23.158
16.5 | 1.627 | 0.07649 | -0.056 | 21.273
17 | 1.598 | 0.08242 | -0.056 | 19.39
17.5 | 1.564 | 0.08941 | -0.056 | 17.488
18 | 1.524 | 0.09731 | -0.056 | 15.656
18.5 | 1.479 | 0.10588 | -0.056 | 13.969
19 | 1.417 | 0.12389 | -0.054 | 11.439
19.5 | 1.353 | 0.14276 | -0.052 | 9.476

## 20. Re 250k Mach 0.10 (2)
BIGFOIL.COM POLAR EXPORT
NACA63-618 a=0.0
NACA63-618 a=0.0 |  |  |  | Cl Max: | 1.3954 | at alpha= | 11.5 | deg
XFOIL ncrit=9 |  |  |  | L/D Max: | 75.1087 | at alpha= | 9 | deg
Re: | 250000 |  |  | Cd Min: | 0.18212 | at alpha= | -17 | deg
Mach: | 0.1 |  |  | Cl=0 at alpha= | -3.008 | deg
|  |  |  | @ Cl=0.1, Cd= | 0.013206
|  |  |  | @ Cl=0.4, Cd= | 0.013704
|  |  |  | @ Cl=0.6, Cd= | 0.014252
alpha (deg) | Cl | Cd | Cm | Cl/Cd
-17 | -0.4257 | 0.18212 | -0.0012 | -2.3375
-16.5 | -0.4103 | 0.1745 | -0.0065 | -2.3513
-15.5 | -0.3774 | 0.15845 | -0.0177 | -2.3818
-15 | -0.3548 | 0.15091 | -0.0236 | -2.3511
-14.5 | -0.3744 | 0.13864 | -0.0317 | -2.7005
-14 | -0.387 | 0.12145 | -0.0363 | -3.1865
-13.5 | -0.6672 | 0.05513 | -0.0749 | -12.1023
-13 | -0.6898 | 0.04872 | -0.0761 | -14.1585
-12.5 | -0.7189 | 0.04232 | -0.0752 | -16.9872
-12 | -0.7465 | 0.03678 | -0.0716 | -20.2964
-11.5 | -0.7274 | 0.03574 | -0.0688 | -20.3525
-11 | -0.7225 | 0.03305 | -0.0643 | -21.8608
-10.5 | -0.7001 | 0.03098 | -0.0612 | -22.5985
-10 | -0.6663 | 0.0298 | -0.0589 | -22.3591
-9.5 | -0.6251 | 0.02802 | -0.0579 | -22.3091
-9 | -0.584 | 0.02637 | -0.0563 | -22.1464
-8.5 | -0.5385 | 0.02563 | -0.0554 | -21.0105
-8 | -0.4897 | 0.0238 | -0.0549 | -20.5756
-7.5 | -0.4393 | 0.02235 | -0.0541 | -19.6555
-7 | -0.3872 | 0.02073 | -0.0536 | -18.6782
-6.5 | -0.338 | 0.01931 | -0.0527 | -17.5039
-6 | -0.2871 | 0.01839 | -0.0521 | -15.6117
-5.5 | -0.2409 | 0.01716 | -0.0507 | -14.0385
-5 | -0.192 | 0.01621 | -0.05 | -11.8445
-4.5 | -0.144 | 0.01515 | -0.049 | -9.505
-4 | -0.1091 | 0.01274 | -0.0472 | -8.5636
-3.5 | -0.0551 | 0.01268 | -0.0464 | -4.3454
-3 | 0.0009 | 0.01278 | -0.0463 | 0.070423
-2.5 | 0.0569 | 0.01297 | -0.0458 | 4.387
-2 | 0.1116 | 0.01327 | -0.0451 | 8.4099
-1.5 | 0.1679 | 0.01342 | -0.0446 | 12.5112
-1 | 0.2248 | 0.0135 | -0.045 | 16.6519
-0.5 | 0.2825 | 0.01351 | -0.0453 | 20.9104
0 | 0.3387 | 0.01365 | -0.0455 | 24.8132
0.5 | 0.3957 | 0.01369 | -0.0457 | 28.9043
1 | 0.4514 | 0.01387 | -0.0458 | 32.5451
1.5 | 0.5072 | 0.01396 | -0.0458 | 36.3324
2 | 0.5625 | 0.01414 | -0.0458 | 39.7808
2.5 | 0.6159 | 0.0143 | -0.0455 | 43.0699
3 | 0.6705 | 0.01445 | -0.0452 | 46.4014
3.5 | 0.7207 | 0.01461 | -0.0443 | 49.3292
4 | 0.7733 | 0.01474 | -0.0435 | 52.4627
4.5 | 0.8187 | 0.01487 | -0.0416 | 55.0572
5 | 0.8742 | 0.01499 | -0.0414 | 58.3189
5.5 | 0.9451 | 0.01519 | -0.045 | 62.2186
6 | 1.0286 | 0.01551 | -0.0514 | 66.3185
6.5 | 1.083 | 0.01566 | -0.0522 | 69.1571
7 | 1.1269 | 0.01605 | -0.0511 | 70.2118
7.5 | 1.1762 | 0.01639 | -0.0507 | 71.7633
8 | 1.2268 | 0.01667 | -0.0503 | 73.5933
8.5 | 1.2738 | 0.017 | -0.0494 | 74.9294
9 | 1.3129 | 0.01748 | -0.0474 | 75.1087
9.5 | 1.3469 | 0.0181 | -0.0448 | 74.4144
10 | 1.3698 | 0.01889 | -0.0405 | 72.5146
10.5 | 1.3812 | 0.02022 | -0.0355 | 68.3086
11 | 1.3904 | 0.02209 | -0.0313 | 62.9425
11.5 | 1.3954 | 0.02454 | -0.0274 | 56.8623
12 | 1.3931 | 0.02789 | -0.0239 | 49.9498
12.5 | 1.3907 | 0.03168 | -0.021 | 43.8984
13 | 1.3865 | 0.036 | -0.0187 | 38.5139
13.5 | 1.3815 | 0.04085 | -0.0171 | 33.8188
14 | 1.3756 | 0.04623 | -0.0161 | 29.7556
14.5 | 1.3688 | 0.05206 | -0.0155 | 26.2927
15 | 1.363 | 0.05816 | -0.0156 | 23.4354
15.5 | 1.355 | 0.06482 | -0.016 | 20.904
16 | 1.347 | 0.07176 | -0.017 | 18.7709
16.5 | 1.3403 | 0.07892 | -0.0183 | 16.983

## 21. Re 250k Mach 0.25 (1)
BIGFOIL.COM POLAR EXPORT
NACA63-618 a=0.0
NACA63-618 a=0.0 |  |  |  | Cl Max: | 1.658 | at alpha= | 13.5 | deg
JavaFoil+Calcfoil stall+Eppler ext transition |  |  |  | L/D Max: | 64.814 | at alpha= | 6.5 | deg
Re: | 250000 |  |  | Cd Min: | 0.01042 | at alpha= | -2.5 | deg
Mach: | 0.25 |  |  | Cl=0 at alpha= | -3.0078 | deg
|  |  |  | @ Cl=0.1, Cd= | 0.010571
|  |  |  | @ Cl=0.4, Cd= | 0.011603
|  |  |  | @ Cl=0.6, Cd= | 0.012476
alpha (deg) | Cl | Cd | Cm | Cl/Cd
-17 | -0.348 | 0.18572 | -0.012 | -1.876
-16.5 | -0.401 | 0.16987 | -0.012 | -2.36
-16 | -0.449 | 0.1599 | -0.013 | -2.806
-15.5 | -0.492 | 0.14596 | -0.013 | -3.372
-15 | -0.531 | 0.13737 | -0.013 | -3.868
-14.5 | -0.565 | 0.12803 | -0.013 | -4.415
-14 | -0.594 | 0.11924 | -0.014 | -4.986
-13.5 | -0.615 | 0.11544 | -0.008 | -5.327
-13 | -0.632 | 0.1066 | -0.008 | -5.929
-12.5 | -0.643 | 0.09851 | -0.008 | -6.526
-12 | -0.647 | 0.09299 | -0.005 | -6.961
-11.5 | -0.645 | 0.08361 | -0.007 | -7.72
-11 | -0.637 | 0.07807 | -0.008 | -8.164
-10.5 | -0.623 | 0.07244 | -0.008 | -8.604
-10 | -0.604 | 0.06766 | -0.009 | -8.92
-9.5 | -0.589 | 0.0607 | -0.021 | -9.7
-9 | -0.629 | 0.02658 | -0.032 | -23.678
-8.5 | -0.608 | 0.02088 | -0.034 | -29.119
-8 | -0.574 | 0.01924 | -0.035 | -29.815
-7.5 | -0.529 | 0.01787 | -0.036 | -29.607
-7 | -0.48 | 0.01671 | -0.037 | -28.721
-6.5 | -0.427 | 0.01549 | -0.038 | -27.566
-6 | -0.371 | 0.01433 | -0.038 | -25.923
-5.5 | -0.315 | 0.0139 | -0.04 | -22.694
-5 | -0.253 | 0.01357 | -0.04 | -18.658
-4.5 | -0.19 | 0.01331 | -0.041 | -14.298
-4 | -0.127 | 0.01314 | -0.041 | -9.652
-3.5 | -0.063 | 0.01296 | -0.042 | -4.866
-3 | 0.001 | 0.0128 | -0.042 | 0.073
-2.5 | 0.065 | 0.01042 | -0.042 | 6.247
-2 | 0.13 | 0.0107 | -0.043 | 12.123
-1.5 | 0.194 | 0.0108 | -0.043 | 17.959
-1 | 0.258 | 0.01086 | -0.044 | 23.791
-0.5 | 0.323 | 0.01096 | -0.044 | 29.425
0 | 0.377 | 0.01152 | -0.045 | 32.693
0.5 | 0.438 | 0.01174 | -0.045 | 37.312
1 | 0.497 | 0.012 | -0.046 | 41.437
1.5 | 0.558 | 0.01228 | -0.046 | 45.425
2 | 0.618 | 0.01256 | -0.047 | 49.164
2.5 | 0.677 | 0.01292 | -0.047 | 52.424
3 | 0.737 | 0.01333 | -0.047 | 55.27
3.5 | 0.796 | 0.01378 | -0.048 | 57.755
4 | 0.854 | 0.01427 | -0.048 | 59.872
4.5 | 0.913 | 0.01482 | -0.049 | 61.601
5 | 0.97 | 0.01541 | -0.049 | 62.96
5.5 | 1.028 | 0.01607 | -0.05 | 63.966
6 | 1.084 | 0.0168 | -0.05 | 64.538
6.5 | 1.14 | 0.01759 | -0.051 | 64.814
7 | 1.195 | 0.01846 | -0.051 | 64.726
7.5 | 1.25 | 0.01947 | -0.052 | 64.192
8 | 1.304 | 0.02058 | -0.052 | 63.346
8.5 | 1.355 | 0.02191 | -0.053 | 61.829
9 | 1.403 | 0.02369 | -0.053 | 59.243
9.5 | 1.449 | 0.02565 | -0.053 | 56.482
10 | 1.492 | 0.02781 | -0.054 | 53.658
10.5 | 1.531 | 0.03033 | -0.054 | 50.482
11 | 1.565 | 0.03454 | -0.054 | 45.296
11.5 | 1.59 | 0.04287 | -0.055 | 37.088
12 | 1.616 | 0.04588 | -0.055 | 35.229
12.5 | 1.636 | 0.04918 | -0.055 | 33.268
13 | 1.65 | 0.05284 | -0.055 | 31.222
13.5 | 1.658 | 0.05653 | -0.056 | 29.322
14 | 1.654 | 0.06082 | -0.056 | 27.2
14.5 | 1.637 | 0.06533 | -0.056 | 25.049
15 | 1.608 | 0.07102 | -0.056 | 22.641
15.5 | 1.569 | 0.07681 | -0.057 | 20.428
16 | 1.519 | 0.08401 | -0.057 | 18.087
16.5 | 1.457 | 0.0929 | -0.056 | 15.688
17 | 1.378 | 0.1075 | -0.055 | 12.816
17.5 | 1.232 | 0.15363 | -0.045 | 8.022
18 | 1.13 | 0.17911 | -0.032 | 6.31
18.5 | 1.053 | 0.19225 | -0.03 | 5.48

## 22. Re 250k Mach 0.25 (2)
BIGFOIL.COM POLAR EXPORT
NACA63-618 a=0.0
NACA63-618 a=0.0 |  |  |  | Cl Max: | 1.3775 | at alpha= | 11.5 | deg
XFOIL ncrit=9 |  |  |  | L/D Max: | 70.3714 | at alpha= | 8 | deg
Re: | 250000 |  |  | Cd Min: | 0.15506 | at alpha= | -15 | deg
Mach: | 0.25 |  |  | Cl=0 at alpha= | -3.0121 | deg
|  |  |  | @ Cl=0.1, Cd= | 0.013468
|  |  |  | @ Cl=0.4, Cd= | 0.014176
|  |  |  | @ Cl=0.6, Cd= | 0.014759
alpha (deg) | Cl | Cd | Cm | Cl/Cd
-15 | -0.3493 | 0.15506 | -0.0218 | -2.2527
-14.5 | -0.364 | 0.14407 | -0.0296 | -2.5265
-13.5 | -0.3713 | 0.11722 | -0.0391 | -3.1675
-13 | -0.398 | 0.10052 | -0.0474 | -3.9594
-12.5 | -0.4667 | 0.07552 | -0.0625 | -6.1798
-12 | -0.54 | 0.0582 | -0.0742 | -9.2784
-11.5 | -0.592 | 0.04808 | -0.0778 | -12.3128
-11 | -0.6362 | 0.04044 | -0.0766 | -15.7319
-10.5 | -0.6499 | 0.03623 | -0.0723 | -17.9382
-10 | -0.652 | 0.03278 | -0.067 | -19.8902
-9.5 | -0.622 | 0.03093 | -0.0642 | -20.1099
-9 | -0.5848 | 0.02895 | -0.0624 | -20.2003
-8.5 | -0.5454 | 0.02718 | -0.0604 | -20.0662
-8 | -0.5003 | 0.02561 | -0.059 | -19.5353
-7.5 | -0.449 | 0.02387 | -0.0581 | -18.8102
-7 | -0.3961 | 0.02226 | -0.0571 | -17.7942
-6.5 | -0.343 | 0.02028 | -0.0564 | -16.9132
-6 | -0.2916 | 0.01912 | -0.0552 | -15.251
-5.5 | -0.2426 | 0.01786 | -0.054 | -13.5834
-5 | -0.1929 | 0.01689 | -0.0527 | -11.421
-4.5 | -0.1438 | 0.01588 | -0.0517 | -9.0554
-4 | -0.1062 | 0.01348 | -0.0499 | -7.8783
-3.5 | -0.0564 | 0.01298 | -0.0485 | -4.3451
-3 | 0.0014 | 0.01304 | -0.048 | 0.10736
-2.5 | 0.0587 | 0.01328 | -0.0475 | 4.4202
-2 | 0.1158 | 0.01354 | -0.0466 | 8.5524
-1.5 | 0.1729 | 0.01386 | -0.0461 | 12.4747
-1 | 0.2322 | 0.01385 | -0.0463 | 16.7653
-0.5 | 0.2908 | 0.01399 | -0.0465 | 20.7863
0 | 0.3497 | 0.01403 | -0.0468 | 24.9252
0.5 | 0.4081 | 0.0142 | -0.047 | 28.7394
1 | 0.4657 | 0.01433 | -0.0472 | 32.4983
1.5 | 0.5242 | 0.0145 | -0.0473 | 36.1517
2 | 0.5794 | 0.01471 | -0.0471 | 39.3882
2.5 | 0.6379 | 0.01485 | -0.047 | 42.9562
3 | 0.6892 | 0.01512 | -0.0461 | 45.582
3.5 | 0.7463 | 0.0152 | -0.0456 | 49.0987
4 | 0.793 | 0.01548 | -0.0438 | 51.2274
4.5 | 0.847 | 0.01556 | -0.0427 | 54.4344
5 | 0.8934 | 0.0158 | -0.0407 | 56.5443
5.5 | 0.9663 | 0.01605 | -0.0439 | 60.2056
6 | 1.0548 | 0.01627 | -0.0504 | 64.831
6.5 | 1.1022 | 0.01673 | -0.05 | 65.8816
7 | 1.1535 | 0.01706 | -0.0495 | 67.6143
7.5 | 1.2086 | 0.01727 | -0.0492 | 69.9826
8 | 1.2505 | 0.01777 | -0.0472 | 70.3714
8.5 | 1.2891 | 0.01832 | -0.0447 | 70.3657
9 | 1.3187 | 0.019 | -0.0408 | 69.4053
9.5 | 1.337 | 0.02003 | -0.0359 | 66.7499
10 | 1.3553 | 0.02143 | -0.0317 | 63.2431
10.5 | 1.3663 | 0.0235 | -0.0277 | 58.1404
11 | 1.372 | 0.02623 | -0.024 | 52.3065
11.5 | 1.3775 | 0.02929 | -0.0208 | 47.0297
12 | 1.3706 | 0.03357 | -0.0179 | 40.8281
12.5 | 1.3644 | 0.03829 | -0.0157 | 35.6333
13 | 1.3588 | 0.04345 | -0.0141 | 31.2727
13.5 | 1.3529 | 0.04911 | -0.0132 | 27.5484
14 | 1.3456 | 0.05525 | -0.0129 | 24.3548
14.5 | 1.3388 | 0.06171 | -0.013 | 21.695
15 | 1.3316 | 0.06857 | -0.0137 | 19.4196
15.5 | 1.3231 | 0.07589 | -0.0149 | 17.4344
16.5 | 1.3037 | 0.09182 | -0.0187 | 14.1984

## 23. Re 250k Mach 0.50 (1)
BIGFOIL.COM POLAR EXPORT
NACA63-618 a=0.0
NACA63-618 a=0.0 |  |  |  | Cl Max: | 1.562 | at alpha= | 10 | deg
JavaFoil+Calcfoil stall+Eppler ext transition |  |  |  | L/D Max: | 56.956 | at alpha= | 5.5 | deg
Re: | 250000 |  |  | Cd Min: | 0.01153 | at alpha= | -2 | deg
Mach: | 0.5 |  |  | Cl=0 at alpha= | -3.007 | deg
|  |  |  | @ Cl=0.1, Cd= | 0.012936
|  |  |  | @ Cl=0.4, Cd= | 0.012647
|  |  |  | @ Cl=0.6, Cd= | 0.013988
alpha (deg) | Cl | Cd | Cm | Cl/Cd
-20 | -0.973 | 0.27069 | -0.016 | -3.596
-19.5 | -0.945 | 0.26436 | -0.016 | -3.575
-19 | -0.917 | 0.25658 | -0.016 | -3.574
-18.5 | -0.889 | 0.25116 | -0.017 | -3.54
-18 | -0.859 | 0.24439 | -0.016 | -3.517
-17.5 | -0.83 | 0.24007 | -0.016 | -3.459
-17 | -0.802 | 0.23312 | -0.016 | -3.44
-16.5 | -0.774 | 0.22463 | -0.017 | -3.445
-16 | -0.746 | 0.21845 | -0.017 | -3.413
-15.5 | -0.717 | 0.21439 | -0.017 | -3.345
-15 | -0.687 | 0.19757 | -0.016 | -3.478
-14.5 | -0.659 | 0.1988 | -0.016 | -3.313
-14 | -0.63 | 0.19013 | -0.017 | -3.315
-13.5 | -0.602 | 0.18637 | -0.017 | -3.229
-13 | -0.573 | 0.17176 | -0.017 | -3.339
-12.5 | -0.544 | 0.17121 | -0.017 | -3.179
-12 | -0.515 | 0.15648 | -0.016 | -3.292
-11.5 | -0.487 | 0.15273 | -0.016 | -3.187
-11 | -0.458 | 0.15311 | -0.016 | -2.992
-10.5 | -0.43 | 0.13677 | -0.017 | -3.141
-10 | -0.4 | 0.13131 | -0.015 | -3.048
-9.5 | -0.371 | 0.11621 | -0.013 | -3.194
-9 | -0.344 | 0.07995 | -0.018 | -4.302
-8.5 | -0.316 | 0.06756 | -0.02 | -4.676
-8 | -0.407 | 0.06725 | -0.008 | -6.058
-7.5 | -0.435 | 0.05552 | -0.007 | -7.833
-7 | -0.413 | 0.05051 | -0.01 | -8.181
-6.5 | -0.45 | 0.01955 | -0.041 | -23.011
-6 | -0.398 | 0.01811 | -0.042 | -21.973
-5.5 | -0.281 | 0.04202 | -0.022 | -6.691
-5 | -0.275 | 0.01576 | -0.043 | -17.459
-4.5 | -0.208 | 0.01372 | -0.044 | -15.17
-4 | -0.14 | 0.01491 | -0.045 | -9.372
-3.5 | -0.07 | 0.01417 | -0.046 | -4.961
-3 | 0.001 | 0.01397 | -0.046 | 0.075
-2.5 | 0.073 | 0.01378 | -0.047 | 5.273
-2 | 0.145 | 0.01153 | -0.047 | 12.577
-1.5 | 0.217 | 0.01161 | -0.048 | 18.684
-1 | 0.289 | 0.01169 | -0.048 | 24.696
-0.5 | 0.361 | 0.01186 | -0.049 | 30.415
0 | 0.416 | 0.01297 | -0.049 | 32.078
0.5 | 0.484 | 0.0133 | -0.05 | 36.396
1 | 0.548 | 0.01367 | -0.05 | 40.108
1.5 | 0.615 | 0.01408 | -0.051 | 43.688
2 | 0.681 | 0.01453 | -0.051 | 46.88
2.5 | 0.747 | 0.01506 | -0.052 | 49.579
3 | 0.812 | 0.01567 | -0.052 | 51.829
3.5 | 0.877 | 0.01634 | -0.053 | 53.675
4 | 0.941 | 0.01706 | -0.053 | 55.143
4.5 | 1.004 | 0.01789 | -0.054 | 56.155
5 | 1.067 | 0.01881 | -0.054 | 56.738
5.5 | 1.129 | 0.01983 | -0.055 | 56.956
6 | 1.19 | 0.02096 | -0.055 | 56.789
6.5 | 1.25 | 0.02226 | -0.056 | 56.165
7 | 1.309 | 0.02374 | -0.056 | 55.13
7.5 | 1.366 | 0.02559 | -0.057 | 53.395
8 | 1.422 | 0.02809 | -0.057 | 50.624
8.5 | 1.469 | 0.03082 | -0.058 | 47.669
9 | 1.509 | 0.034 | -0.058 | 44.401
9.5 | 1.541 | 0.03887 | -0.058 | 39.661
10 | 1.562 | 0.0458 | -0.059 | 34.099
10.5 | 1.56 | 0.05662 | -0.059 | 27.551
11 | 1.534 | 0.06285 | -0.059 | 24.408
11.5 | 1.453 | 0.07055 | -0.059 | 20.589
12 | 0.837 | 0.13149 | -0.019 | 6.364
12.5 | 0.864 | 0.1635 | -0.024 | 5.287
13 | 0.892 | 0.16606 | -0.028 | 5.374
13.5 | 0.919 | 0.17407 | -0.029 | 5.281
14 | 0.948 | 0.19255 | -0.032 | 4.921
14.5 | 0.975 | 0.20074 | -0.033 | 4.857
15 | 1.004 | 0.21098 | -0.036 | 4.756

## 24. Re 250k Mach 0.50 (2)
BIGFOIL.COM POLAR EXPORT
NACA63-618 a=0.0
NACA63-618 a=0.0 |  |  |  | Cl Max: | 1.2383 | at alpha= | 12.5 | deg
XFOIL ncrit=9 |  |  |  | L/D Max: | 43.6435 | at alpha= | 4.5 | deg
Re: | 250000 |  |  | Cd Min: | 0.24663 | at alpha= | -20 | deg
Mach: | 0.5 |  |  | Cl=0 at alpha= | -3.0027 | deg
|  |  |  | @ Cl=0.1, Cd= | 0.015059
|  |  |  | @ Cl=0.4, Cd= | 0.016647
|  |  |  | @ Cl=0.6, Cd= | 0.017944
alpha (deg) | Cl | Cd | Cm | Cl/Cd
-20 | -0.5651 | 0.24663 | 0.0325 | -2.2913
-19.5 | -0.5393 | 0.23887 | 0.027 | -2.2577
-19 | -0.5173 | 0.23079 | 0.0196 | -2.2414
-18.5 | -0.4896 | 0.22219 | 0.0142 | -2.2035
-18 | -0.4601 | 0.21435 | 0.0085 | -2.1465
-17.5 | -0.4314 | 0.20599 | 0.0016 | -2.0943
-17 | -0.4137 | 0.19881 | -0.007 | -2.0809
-16.5 | -0.3938 | 0.19124 | -0.0085 | -2.0592
-16 | -0.3715 | 0.18455 | -0.0104 | -2.013
-15.5 | -0.3526 | 0.1773 | -0.0139 | -1.9887
-15 | -0.3488 | 0.16931 | -0.0209 | -2.0601
-14.5 | -0.3228 | 0.16098 | -0.0234 | -2.0052
-14 | -0.2987 | 0.15411 | -0.0259 | -1.9382
-13.5 | -0.3018 | 0.14502 | -0.0337 | -2.0811
-13 | -0.2694 | 0.138 | -0.0345 | -1.9522
-12.5 | -0.2652 | 0.12695 | -0.0398 | -2.089
-12 | -0.2574 | 0.11708 | -0.0448 | -2.1985
-11.5 | -0.2564 | 0.10699 | -0.05 | -2.3965
-11 | -0.2707 | 0.09366 | -0.0584 | -2.8902
-10.5 | -0.2645 | 0.08631 | -0.062 | -3.0645
-10 | -0.2922 | 0.07109 | -0.0726 | -4.1103
-9.5 | -0.3351 | 0.0572 | -0.0832 | -5.8584
-9 | -0.3768 | 0.04739 | -0.0887 | -7.951
-8.5 | -0.4166 | 0.03985 | -0.0897 | -10.4542
-8 | -0.4234 | 0.03629 | -0.086 | -11.6671
-7.5 | -0.4285 | 0.03268 | -0.0805 | -13.112
-7 | -0.4027 | 0.02925 | -0.0766 | -13.7675
-6.5 | -0.3607 | 0.02596 | -0.0733 | -13.8945
-6 | -0.3036 | 0.02334 | -0.0715 | -13.0077
-5.5 | -0.2444 | 0.02153 | -0.0695 | -11.3516
-5 | -0.1891 | 0.01993 | -0.0672 | -9.4882
-4.5 | -0.1355 | 0.01882 | -0.0647 | -7.1998
-4 | -0.0862 | 0.0177 | -0.0622 | -4.8701
-3.5 | -0.0375 | 0.01633 | -0.0598 | -2.2964
-3 | 0.0002 | 0.01458 | -0.0563 | 0.013717
-2.5 | 0.0645 | 0.01478 | -0.0549 | 4.364
-2 | 0.1282 | 0.01528 | -0.0537 | 8.3901
-1.5 | 0.1919 | 0.01573 | -0.0521 | 12.1996
-1 | 0.2558 | 0.01611 | -0.0514 | 15.8783
-0.5 | 0.3212 | 0.01625 | -0.0514 | 19.7662
0 | 0.3851 | 0.01658 | -0.0512 | 23.2268
0.5 | 0.4476 | 0.01686 | -0.0508 | 26.548
1 | 0.5096 | 0.01726 | -0.0503 | 29.5249
1.5 | 0.5692 | 0.01765 | -0.0495 | 32.2493
2 | 0.6268 | 0.0182 | -0.0484 | 34.4396
2.5 | 0.6841 | 0.01863 | -0.0471 | 36.7203
3 | 0.7314 | 0.01941 | -0.0446 | 37.6816
3.5 | 0.7925 | 0.01958 | -0.0432 | 40.475
4 | 0.819 | 0.02075 | -0.0379 | 39.4699
4.5 | 0.8912 | 0.02042 | -0.0371 | 43.6435
5 | 0.8859 | 0.02206 | -0.0279 | 40.1587
5.5 | 0.9344 | 0.02419 | -0.03 | 38.6275
6 | 0.956 | 0.02652 | -0.0275 | 36.0483
6.5 | 1.0435 | 0.02562 | -0.0281 | 40.7299
7 | 1.0515 | 0.0286 | -0.0243 | 36.7657
7.5 | 1.0669 | 0.03152 | -0.0213 | 33.8484
8 | 1.089 | 0.03423 | -0.0188 | 31.8142
8.5 | 1.1151 | 0.03684 | -0.0166 | 30.2687
9 | 1.1467 | 0.03914 | -0.0145 | 29.2974
9.5 | 1.1476 | 0.04397 | -0.0126 | 26.0996
10 | 1.1511 | 0.04902 | -0.0112 | 23.4823
10.5 | 1.1804 | 0.05208 | -0.0099 | 22.6651
11 | 1.2157 | 0.05467 | -0.0083 | 22.2371
11.5 | 1.2195 | 0.06036 | -0.0078 | 20.2038
12 | 1.2227 | 0.0664 | -0.0077 | 18.4142
12.5 | 1.2383 | 0.07138 | -0.0073 | 17.348
13 | 1.2374 | 0.07832 | -0.0081 | 15.7993
13.5 | 1.2281 | 0.08655 | -0.0099 | 14.1895
14 | 1.2297 | 0.09381 | -0.0115 | 13.1084
14.5 | 1.2267 | 0.10188 | -0.0139 | 12.0406
15 | 1.2125 | 0.11176 | -0.0177 | 10.8491
15.5 | 1.2005 | 0.12173 | -0.0221 | 9.862
16 | 1.1899 | 0.13186 | -0.027 | 9.024
16.5 | 1.1797 | 0.14226 | -0.0324 | 8.2926
17 | 1.1647 | 0.15385 | -0.0392 | 7.5704
17.5 | 1.1409 | 0.16736 | -0.0478 | 6.817

## 25. Re 500k Mach 0.00 (1)
BIGFOIL.COM POLAR EXPORT
NACA63-618 a=0.0
NACA63-618 a=0.0 |  |  |  | Cl Max: | 1.697 | at alpha= | 14.5 | deg
JavaFoil+Calcfoil stall+Eppler ext transition |  |  |  | L/D Max: | 88.968 | at alpha= | 7 | deg
Re: | 500000 |  |  | Cd Min: | 0.00825 | at alpha= | -2.5 | deg
Mach: | 0 |  |  | Cl=0 at alpha= | -3.0081 | deg
|  |  |  | @ Cl=0.1, Cd= | 0.0082617
|  |  |  | @ Cl=0.4, Cd= | 0.0086384
|  |  |  | @ Cl=0.6, Cd= | 0.0093461
alpha (deg) | Cl | Cd | Cm | Cl/Cd
-19.5 | -0.648 | 0.17948 | -0.012 | -3.612
-19 | -0.665 | 0.17439 | -0.013 | -3.812
-18.5 | -0.68 | 0.16398 | -0.013 | -4.149
-18 | -0.695 | 0.15511 | -0.013 | -4.482
-17.5 | -0.709 | 0.14947 | -0.013 | -4.743
-17 | -0.722 | 0.13987 | -0.014 | -5.158
-16.5 | -0.732 | 0.13234 | -0.014 | -5.533
-16 | -0.741 | 0.12635 | -0.014 | -5.865
-15.5 | -0.748 | 0.11885 | -0.014 | -6.291
-15 | -0.752 | 0.11341 | -0.015 | -6.63
-14.5 | -0.753 | 0.10704 | -0.015 | -7.037
-14 | -0.752 | 0.10144 | -0.015 | -7.411
-13.5 | -0.748 | 0.09505 | -0.016 | -7.873
-13 | -0.741 | 0.08876 | -0.017 | -8.35
-12.5 | -0.729 | 0.08492 | -0.017 | -8.587
-12 | -0.706 | 0.08072 | -0.008 | -8.752
-11.5 | -0.699 | 0.07319 | -0.019 | -9.553
-11 | -0.689 | 0.06123 | -0.022 | -11.255
-10.5 | -0.749 | 0.02353 | -0.031 | -31.812
-10 | -0.728 | 0.01961 | -0.032 | -37.126
-9.5 | -0.697 | 0.01752 | -0.033 | -39.804
-9 | -0.659 | 0.01647 | -0.033 | -40.029
-8.5 | -0.619 | 0.01516 | -0.034 | -40.828
-8 | -0.574 | 0.01416 | -0.035 | -40.534
-7.5 | -0.526 | 0.01311 | -0.036 | -40.105
-7 | -0.476 | 0.01293 | -0.036 | -36.845
-6.5 | -0.423 | 0.01218 | -0.037 | -34.74
-6 | -0.365 | 0.01182 | -0.038 | -30.897
-5.5 | -0.306 | 0.01157 | -0.038 | -26.449
-5 | -0.246 | 0.01127 | -0.039 | -21.791
-4.5 | -0.184 | 0.01112 | -0.039 | -16.591
-4 | -0.123 | 0.01088 | -0.04 | -11.295
-3.5 | -0.061 | 0.01071 | -0.04 | -5.705
-3 | 0.001 | 0.01053 | -0.041 | 0.086
-2.5 | 0.063 | 0.00825 | -0.042 | 7.644
-2 | 0.126 | 0.00827 | -0.042 | 15.186
-1.5 | 0.188 | 0.00831 | -0.043 | 22.611
-1 | 0.25 | 0.0084 | -0.043 | 29.783
-0.5 | 0.312 | 0.00849 | -0.044 | 36.799
0 | 0.375 | 0.00859 | -0.044 | 43.61
0.5 | 0.437 | 0.00871 | -0.045 | 50.141
1 | 0.492 | 0.00827 | -0.045 | 59.461
1.5 | 0.551 | 0.00918 | -0.046 | 60.02
2 | 0.61 | 0.00938 | -0.046 | 65.055
2.5 | 0.669 | 0.00958 | -0.046 | 69.793
3 | 0.727 | 0.00982 | -0.047 | 74.014
3.5 | 0.785 | 0.01011 | -0.047 | 77.634
4 | 0.843 | 0.01043 | -0.048 | 80.772
4.5 | 0.9 | 0.01079 | -0.048 | 83.399
5 | 0.957 | 0.0112 | -0.049 | 85.422
5.5 | 1.013 | 0.01162 | -0.049 | 87.207
6 | 1.069 | 0.01213 | -0.05 | 88.089
6.5 | 1.124 | 0.01267 | -0.05 | 88.718
7 | 1.178 | 0.01324 | -0.051 | 88.968
7.5 | 1.232 | 0.01396 | -0.051 | 88.247
8 | 1.285 | 0.01475 | -0.051 | 87.077
8.5 | 1.335 | 0.0157 | -0.052 | 84.997
9 | 1.383 | 0.01688 | -0.052 | 81.913
9.5 | 1.428 | 0.01862 | -0.053 | 76.705
10 | 1.472 | 0.02024 | -0.053 | 72.726
10.5 | 1.513 | 0.02208 | -0.053 | 68.531
11 | 1.55 | 0.02452 | -0.054 | 63.222
11.5 | 1.583 | 0.02841 | -0.054 | 55.711
12 | 1.608 | 0.03567 | -0.054 | 45.073
12.5 | 1.635 | 0.03807 | -0.054 | 42.956
13 | 1.66 | 0.0407 | -0.055 | 40.781
13.5 | 1.68 | 0.04334 | -0.055 | 38.768
14 | 1.693 | 0.04609 | -0.055 | 36.745
14.5 | 1.697 | 0.04939 | -0.056 | 34.365
15 | 1.696 | 0.05261 | -0.056 | 32.244
15.5 | 1.689 | 0.0562 | -0.056 | 30.06
16 | 1.677 | 0.06017 | -0.056 | 27.862
16.5 | 1.658 | 0.06441 | -0.057 | 25.748
17 | 1.635 | 0.06882 | -0.057 | 23.763
17.5 | 1.607 | 0.07401 | -0.057 | 21.718
18 | 1.575 | 0.07928 | -0.057 | 19.87
18.5 | 1.54 | 0.08491 | -0.057 | 18.137
19 | 1.499 | 0.09271 | -0.057 | 16.168
19.5 | 1.457 | 0.09952 | -0.057 | 14.642

## 26. Re 500k Mach 0.00 (2)
BIGFOIL.COM POLAR EXPORT
NACA63-618 a=0.0
NACA63-618 a=0.0 |  |  |  | Cl Max: | 1.4019 | at alpha= | 12.5 | deg
XFOIL ncrit=9 |  |  |  | L/D Max: | 104.164 | at alpha= | 8 | deg
Re: | 500000 |  |  | Cd Min: | 0.21952 | at alpha= | -20 | deg
Mach: | 0 |  |  | Cl=0 at alpha= | -3.0168 | deg
|  |  |  | @ Cl=0.1, Cd= | 0.008967
|  |  |  | @ Cl=0.4, Cd= | 0.0092735
|  |  |  | @ Cl=0.6, Cd= | 0.009596
alpha (deg) | Cl | Cd | Cm | Cl/Cd
-20 | -0.5395 | 0.21952 | 0.0256 | -2.4576
-19.5 | -0.5197 | 0.21402 | 0.0219 | -2.4283
-19 | -0.5014 | 0.20768 | 0.0176 | -2.4143
-18.5 | -0.4988 | 0.19699 | 0.01 | -2.5321
-18 | -0.4745 | 0.19112 | 0.0074 | -2.4827
-17.5 | -0.8455 | 0.08667 | -0.042 | -9.7554
-17 | -0.888 | 0.07092 | -0.0521 | -12.5212
-16.5 | -0.9144 | 0.05956 | -0.059 | -15.3526
-15.5 | -0.9255 | 0.04434 | -0.0689 | -20.8728
-15 | -0.9311 | 0.03938 | -0.0689 | -23.644
-14.5 | -0.9299 | 0.03513 | -0.0684 | -26.4703
-14 | -0.9225 | 0.03159 | -0.0673 | -29.2023
-13.5 | -0.9144 | 0.02837 | -0.0657 | -32.2312
-13 | -0.8969 | 0.02605 | -0.0638 | -34.4299
-12.5 | -0.8776 | 0.02397 | -0.0613 | -36.6124
-12 | -0.8526 | 0.02244 | -0.0587 | -37.9947
-11.5 | -0.8194 | 0.02147 | -0.0564 | -38.1649
-11 | -0.7827 | 0.02109 | -0.0541 | -37.1124
-10.5 | -0.7423 | 0.02053 | -0.0525 | -36.1568
-10 | -0.699 | 0.01977 | -0.0513 | -35.3566
-9.5 | -0.6533 | 0.01926 | -0.0504 | -33.92
-9 | -0.6073 | 0.0184 | -0.0494 | -33.0054
-8.5 | -0.5591 | 0.01776 | -0.0487 | -31.4809
-8 | -0.509 | 0.01718 | -0.0481 | -29.6275
-7.5 | -0.4628 | 0.01593 | -0.0472 | -29.0521
-7 | -0.411 | 0.01544 | -0.0469 | -26.6192
-6.5 | -0.3623 | 0.01445 | -0.0462 | -25.0727
-6 | -0.3107 | 0.01383 | -0.0458 | -22.4657
-5.5 | -0.2593 | 0.01302 | -0.0454 | -19.9155
-4.5 | -0.1521 | 0.01184 | -0.0452 | -12.8463
-4 | -0.1014 | 0.01083 | -0.0451 | -9.3629
-3.5 | -0.0546 | 0.00919 | -0.0447 | -5.9412
-3 | 0.0019 | 0.00902 | -0.0449 | 0.21064
-2.5 | 0.0598 | 0.00896 | -0.0453 | 6.6741
-2 | 0.1176 | 0.00897 | -0.0457 | 13.1104
-1.5 | 0.1752 | 0.00903 | -0.046 | 19.402
-1 | 0.2333 | 0.00911 | -0.0464 | 25.6092
-0.5 | 0.2916 | 0.00916 | -0.047 | 31.8341
0 | 0.3499 | 0.00917 | -0.0475 | 38.157
0.5 | 0.408 | 0.00929 | -0.0481 | 43.9182
1 | 0.4661 | 0.00933 | -0.0487 | 49.9571
1.5 | 0.5239 | 0.00949 | -0.0493 | 55.2055
2 | 0.5814 | 0.00956 | -0.0498 | 60.8159
2.5 | 0.6383 | 0.00967 | -0.0502 | 66.0083
3 | 0.6948 | 0.00979 | -0.0506 | 70.9704
3.5 | 0.751 | 0.00992 | -0.0509 | 75.7056
4 | 0.8064 | 0.01008 | -0.0511 | 80
4.5 | 0.8611 | 0.01022 | -0.0511 | 84.2564
5 | 0.9147 | 0.01039 | -0.051 | 88.0366
5.5 | 0.9663 | 0.01055 | -0.0505 | 91.5924
6 | 1.0156 | 0.01071 | -0.0495 | 94.8273
6.5 | 1.0618 | 0.01088 | -0.0478 | 97.5919
7 | 1.1304 | 0.01109 | -0.0512 | 101.9297
7.5 | 1.1849 | 0.01143 | -0.052 | 103.6658
8 | 1.2333 | 0.01184 | -0.0516 | 104.1639
8.5 | 1.2787 | 0.01233 | -0.0507 | 103.7064
9 | 1.3193 | 0.01293 | -0.0491 | 102.034
9.5 | 1.3497 | 0.01366 | -0.0459 | 98.8067
10 | 1.3693 | 0.0148 | -0.0415 | 92.5203
10.5 | 1.3828 | 0.01655 | -0.0374 | 83.5529
11 | 1.3895 | 0.01903 | -0.0333 | 73.0163
11.5 | 1.3961 | 0.02188 | -0.0299 | 63.8071
12 | 1.4003 | 0.02516 | -0.0269 | 55.6558
12.5 | 1.4019 | 0.02888 | -0.0243 | 48.5422
13 | 1.401 | 0.03308 | -0.0221 | 42.3519
13.5 | 1.3979 | 0.03785 | -0.0204 | 36.9326
14 | 1.3948 | 0.04296 | -0.0192 | 32.4674
14.5 | 1.3934 | 0.04819 | -0.0185 | 28.9147
15 | 1.3905 | 0.05385 | -0.0183 | 25.8217
15.5 | 1.3856 | 0.05998 | -0.0184 | 23.101
16 | 1.3817 | 0.06627 | -0.019 | 20.8496
16.5 | 1.3781 | 0.07279 | -0.0199 | 18.9325
17 | 1.3725 | 0.07983 | -0.0213 | 17.1928
17.5 | 1.3627 | 0.08764 | -0.0231 | 15.5488

## 27. Re 500k Mach 0.10 (1)
BIGFOIL.COM POLAR EXPORT
NACA63-618 a=0.0
NACA63-618 a=0.0 |  |  |  | Cl Max: | 1.693 | at alpha= | 14.5 | deg
JavaFoil+Calcfoil stall+Eppler ext transition |  |  |  | L/D Max: | 88.29 | at alpha= | 7 | deg
Re: | 500000 |  |  | Cd Min: | 0.00826 | at alpha= | -2.5 | deg
Mach: | 0.1 |  |  | Cl=0 at alpha= | -3.0081 | deg
|  |  |  | @ Cl=0.1, Cd= | 0.0082717
|  |  |  | @ Cl=0.4, Cd= | 0.0086545
|  |  |  | @ Cl=0.6, Cd= | 0.0093788
alpha (deg) | Cl | Cd | Cm | Cl/Cd
-15.5 | -0.722 | 0.12083 | -0.014 | -5.977
-15 | -0.73 | 0.11484 | -0.015 | -6.355
-14.5 | -0.734 | 0.10975 | -0.015 | -6.692
-14 | -0.736 | 0.10198 | -0.015 | -7.217
-13.5 | -0.728 | 0.09617 | -0.008 | -7.569
-13 | -0.73 | 0.09021 | -0.016 | -8.093
-12.5 | -0.713 | 0.08633 | -0.008 | -8.263
-12 | -0.709 | 0.08022 | -0.017 | -8.834
-11.5 | -0.693 | 0.07447 | -0.018 | -9.312
-11 | -0.681 | 0.06452 | -0.021 | -10.558
-10.5 | -0.739 | 0.02587 | -0.03 | -28.558
-10 | -0.725 | 0.02026 | -0.032 | -35.777
-9.5 | -0.696 | 0.0179 | -0.033 | -38.892
-9 | -0.659 | 0.01678 | -0.033 | -39.274
-8.5 | -0.62 | 0.01535 | -0.034 | -40.357
-8 | -0.575 | 0.01432 | -0.035 | -40.178
-7.5 | -0.527 | 0.01324 | -0.036 | -39.828
-7 | -0.477 | 0.01405 | -0.037 | -33.952
-6.5 | -0.425 | 0.01223 | -0.037 | -34.766
-6 | -0.367 | 0.01186 | -0.038 | -30.939
-5.5 | -0.308 | 0.01161 | -0.038 | -26.495
-5 | -0.247 | 0.0113 | -0.039 | -21.843
-4.5 | -0.185 | 0.01112 | -0.04 | -16.66
-4 | -0.123 | 0.01093 | -0.04 | -11.297
-3.5 | -0.061 | 0.01083 | -0.041 | -5.666
-3 | 0.001 | 0.01063 | -0.041 | 0.086
-2.5 | 0.063 | 0.00826 | -0.042 | 7.669
-2 | 0.126 | 0.00828 | -0.042 | 15.238
-1.5 | 0.189 | 0.00834 | -0.043 | 22.643
-1 | 0.251 | 0.0084 | -0.044 | 29.916
-0.5 | 0.314 | 0.0085 | -0.044 | 36.944
0 | 0.377 | 0.00861 | -0.045 | 43.741
0.5 | 0.439 | 0.00873 | -0.045 | 50.279
1 | 0.494 | 0.00905 | -0.045 | 54.558
1.5 | 0.553 | 0.00923 | -0.046 | 59.957
2 | 0.613 | 0.00942 | -0.046 | 65.042
2.5 | 0.672 | 0.00964 | -0.047 | 69.661
3 | 0.73 | 0.00989 | -0.047 | 73.84
3.5 | 0.788 | 0.01018 | -0.048 | 77.419
4 | 0.846 | 0.01054 | -0.048 | 80.324
4.5 | 0.904 | 0.0109 | -0.048 | 82.909
5 | 0.961 | 0.01129 | -0.049 | 85.069
5.5 | 1.017 | 0.01172 | -0.049 | 86.802
6 | 1.073 | 0.01225 | -0.05 | 87.64
6.5 | 1.128 | 0.01279 | -0.05 | 88.211
7 | 1.183 | 0.0134 | -0.051 | 88.29
7.5 | 1.237 | 0.01412 | -0.051 | 87.567
8 | 1.29 | 0.01493 | -0.052 | 86.38
8.5 | 1.34 | 0.0159 | -0.052 | 84.258
9 | 1.388 | 0.01713 | -0.053 | 81.04
9.5 | 1.433 | 0.01893 | -0.053 | 75.72
10 | 1.477 | 0.02059 | -0.053 | 71.76
10.5 | 1.518 | 0.02246 | -0.054 | 67.578
11 | 1.554 | 0.02534 | -0.054 | 61.321
11.5 | 1.587 | 0.02906 | -0.054 | 54.607
12 | 1.611 | 0.03623 | -0.054 | 44.466
12.5 | 1.638 | 0.03881 | -0.054 | 42.199
13 | 1.661 | 0.04144 | -0.055 | 40.072
13.5 | 1.68 | 0.04419 | -0.055 | 38.01
14 | 1.691 | 0.04694 | -0.055 | 36.032
14.5 | 1.693 | 0.0503 | -0.056 | 33.66
15 | 1.689 | 0.05366 | -0.056 | 31.47
15.5 | 1.678 | 0.0576 | -0.056 | 29.132
16 | 1.661 | 0.06171 | -0.057 | 26.921
16.5 | 1.639 | 0.06606 | -0.057 | 24.815
17 | 1.611 | 0.07101 | -0.057 | 22.694
17.5 | 1.578 | 0.07645 | -0.057 | 20.644
18 | 1.541 | 0.08218 | -0.057 | 18.751
18.5 | 1.5 | 0.08811 | -0.057 | 17.022
19 | 1.453 | 0.09703 | -0.057 | 14.972
19.5 | 1.405 | 0.1038 | -0.057 | 13.539

## 28. Re 500k Mach 0.10 (2)
BIGFOIL.COM POLAR EXPORT
NACA63-618 a=0.0
NACA63-618 a=0.0 |  |  |  | Cl Max: | 1.3967 | at alpha= | 12 | deg
XFOIL ncrit=9 |  |  |  | L/D Max: | 103.525 | at alpha= | 8 | deg
Re: | 500000 |  |  | Cd Min: | 0.21477 | at alpha= | -19.5 | deg
Mach: | 0.1 |  |  | Cl=0 at alpha= | -3.0176 | deg
|  |  |  | @ Cl=0.1, Cd= | 0.0090037
|  |  |  | @ Cl=0.4, Cd= | 0.0092999
|  |  |  | @ Cl=0.6, Cd= | 0.0096393
alpha (deg) | Cl | Cd | Cm | Cl/Cd
-19.5 | -0.5202 | 0.21477 | 0.0221 | -2.4221
-19 | -0.5016 | 0.20838 | 0.0179 | -2.4071
-18.5 | -0.4983 | 0.19786 | 0.0103 | -2.5184
-18 | -0.4739 | 0.19188 | 0.0076 | -2.4698
-17 | -0.8265 | 0.08301 | -0.0454 | -9.9566
-16.5 | -0.8717 | 0.0671 | -0.0557 | -12.9911
-15.5 | -0.8986 | 0.04838 | -0.0687 | -18.5738
-15 | -0.9094 | 0.04248 | -0.0695 | -21.4077
-14.5 | -0.9127 | 0.03753 | -0.0696 | -24.3192
-14 | -0.9095 | 0.03342 | -0.0689 | -27.2142
-13.5 | -0.9019 | 0.02994 | -0.0676 | -30.1236
-13 | -0.889 | 0.02714 | -0.0658 | -32.7561
-12.5 | -0.8703 | 0.0249 | -0.0635 | -34.9518
-12 | -0.8484 | 0.02306 | -0.0609 | -36.791
-11.5 | -0.8199 | 0.02174 | -0.0582 | -37.7139
-11 | -0.7842 | 0.02117 | -0.0557 | -37.043
-10.5 | -0.7442 | 0.02065 | -0.0538 | -36.0387
-10 | -0.6992 | 0.02017 | -0.0526 | -34.6653
-9.5 | -0.6553 | 0.01944 | -0.0514 | -33.7088
-9 | -0.6085 | 0.01873 | -0.0504 | -32.488
-8.5 | -0.561 | 0.01795 | -0.0496 | -31.2535
-8 | -0.5112 | 0.0173 | -0.0489 | -29.5491
-7.5 | -0.4643 | 0.01608 | -0.048 | -28.8744
-6.5 | -0.3635 | 0.01456 | -0.0468 | -24.9657
-6 | -0.3119 | 0.01393 | -0.0463 | -22.3905
-5.5 | -0.2603 | 0.0131 | -0.0459 | -19.8702
-5 | -0.2065 | 0.01259 | -0.0457 | -16.4019
-4.5 | -0.1526 | 0.01191 | -0.0456 | -12.8128
-4 | -0.101 | 0.01098 | -0.0454 | -9.1985
-3.5 | -0.0547 | 0.00923 | -0.045 | -5.9263
-3 | 0.002 | 0.00907 | -0.0452 | 0.22051
-2.5 | 0.0603 | 0.00899 | -0.0456 | 6.7075
-2 | 0.1184 | 0.00901 | -0.0459 | 13.141
-1.5 | 0.1764 | 0.00906 | -0.0463 | 19.4702
-1 | 0.2348 | 0.00915 | -0.0466 | 25.6612
-0.5 | 0.2935 | 0.00919 | -0.0472 | 31.9369
0 | 0.3522 | 0.00921 | -0.0478 | 38.241
0.5 | 0.4107 | 0.00932 | -0.0484 | 44.0665
1 | 0.4692 | 0.00938 | -0.049 | 50.0213
1.5 | 0.5273 | 0.00954 | -0.0495 | 55.2725
2 | 0.585 | 0.0096 | -0.05 | 60.9375
2.5 | 0.6423 | 0.00975 | -0.0504 | 65.8769
3 | 0.6992 | 0.00984 | -0.0508 | 71.0569
3.5 | 0.7556 | 0.01 | -0.0511 | 75.56
4 | 0.8113 | 0.01013 | -0.0512 | 80.0888
4.5 | 0.8665 | 0.01031 | -0.0513 | 84.0446
5 | 0.9204 | 0.01046 | -0.0512 | 87.9924
5.5 | 0.9725 | 0.01066 | -0.0506 | 91.2289
6 | 1.0217 | 0.01079 | -0.0495 | 94.6895
6.5 | 1.068 | 0.01096 | -0.0478 | 97.4453
7 | 1.1365 | 0.01121 | -0.051 | 101.3827
7.5 | 1.1911 | 0.01155 | -0.0518 | 103.1255
8 | 1.2392 | 0.01197 | -0.0512 | 103.5255
8.5 | 1.2841 | 0.01249 | -0.0501 | 102.8102
9 | 1.3234 | 0.01311 | -0.0482 | 100.9458
9.5 | 1.3494 | 0.01393 | -0.0443 | 96.8701
10 | 1.3686 | 0.01522 | -0.0401 | 89.9212
10.5 | 1.3828 | 0.01706 | -0.0361 | 81.0551
11 | 1.3891 | 0.01967 | -0.0321 | 70.6202
11.5 | 1.3922 | 0.02282 | -0.0286 | 61.0079
12 | 1.3967 | 0.02619 | -0.0257 | 53.3295
12.5 | 1.3961 | 0.03017 | -0.0231 | 46.2744
13 | 1.3965 | 0.03441 | -0.0211 | 40.5841
13.5 | 1.3912 | 0.03951 | -0.0195 | 35.2113
14 | 1.3901 | 0.04455 | -0.0185 | 31.2031
14.5 | 1.3871 | 0.05006 | -0.0179 | 27.7087
15 | 1.3832 | 0.05593 | -0.0178 | 24.7309
15.5 | 1.3776 | 0.06227 | -0.018 | 22.123
16 | 1.3753 | 0.06852 | -0.0187 | 20.0715
16.5 | 1.3712 | 0.0752 | -0.0198 | 18.234
17 | 1.3639 | 0.08257 | -0.0213 | 16.5181

## 29. Re 500k Mach 0.25 (1)
BIGFOIL.COM POLAR EXPORT
NACA63-618 a=0.0
NACA63-618 a=0.0 |  |  |  | Cl Max: | 1.667 | at alpha= | 13.5 | deg
JavaFoil+Calcfoil stall+Eppler ext transition |  |  |  | L/D Max: | 85.534 | at alpha= | 6.5 | deg
Re: | 500000 |  |  | Cd Min: | 0.00836 | at alpha= | -2.5 | deg
Mach: | 0.25 |  |  | Cl=0 at alpha= | -3.0078 | deg
|  |  |  | @ Cl=0.1, Cd= | 0.0083762
|  |  |  | @ Cl=0.4, Cd= | 0.0088302
|  |  |  | @ Cl=0.6, Cd= | 0.0096326
alpha (deg) | Cl | Cd | Cm | Cl/Cd
-14.5 | -0.567 | 0.11849 | -0.015 | -4.785
-14 | -0.596 | 0.10933 | -0.015 | -5.453
-13.5 | -0.62 | 0.10299 | -0.016 | -6.017
-13 | -0.637 | 0.09691 | -0.016 | -6.574
-12.5 | -0.648 | 0.09067 | -0.016 | -7.15
-12 | -0.647 | 0.08621 | -0.008 | -7.51
-11.5 | -0.646 | 0.07878 | -0.008 | -8.195
-11 | -0.637 | 0.07334 | -0.009 | -8.692
-10.5 | -0.635 | 0.06611 | -0.02 | -9.598
-10 | -0.621 | 0.05818 | -0.023 | -10.672
-9.5 | -0.68 | 0.02145 | -0.033 | -31.698
-9 | -0.656 | 0.01811 | -0.034 | -36.235
-8.5 | -0.62 | 0.01667 | -0.035 | -37.213
-8 | -0.58 | 0.01528 | -0.036 | -37.948
-7.5 | -0.534 | 0.01511 | -0.036 | -35.321
-7 | -0.484 | 0.01309 | -0.037 | -36.969
-6.5 | -0.435 | 0.01265 | -0.038 | -34.379
-6 | -0.376 | 0.01222 | -0.039 | -30.771
-5.5 | -0.315 | 0.01185 | -0.04 | -26.631
-5 | -0.253 | 0.01154 | -0.04 | -21.957
-4.5 | -0.19 | 0.01131 | -0.041 | -16.816
-4 | -0.127 | 0.01113 | -0.041 | -11.39
-3.5 | -0.063 | 0.01095 | -0.042 | -5.758
-3 | 0.001 | 0.01081 | -0.042 | 0.086
-2.5 | 0.065 | 0.00836 | -0.043 | 7.787
-2 | 0.13 | 0.00839 | -0.044 | 15.447
-1.5 | 0.194 | 0.00847 | -0.044 | 22.898
-1 | 0.258 | 0.00852 | -0.045 | 30.333
-0.5 | 0.323 | 0.00862 | -0.045 | 37.448
0 | 0.384 | 0.00872 | -0.046 | 43.982
0.5 | 0.445 | 0.00914 | -0.046 | 48.733
1 | 0.505 | 0.00931 | -0.046 | 54.243
1.5 | 0.566 | 0.00951 | -0.047 | 59.543
2 | 0.627 | 0.00973 | -0.047 | 64.465
2.5 | 0.687 | 0.00994 | -0.048 | 69.136
3 | 0.747 | 0.01025 | -0.048 | 72.926
3.5 | 0.807 | 0.01056 | -0.049 | 76.417
4 | 0.866 | 0.01094 | -0.049 | 79.193
4.5 | 0.925 | 0.01137 | -0.05 | 81.337
5 | 0.983 | 0.01181 | -0.05 | 83.233
5.5 | 1.041 | 0.01232 | -0.051 | 84.5
6 | 1.098 | 0.01289 | -0.051 | 85.18
6.5 | 1.154 | 0.0135 | -0.051 | 85.534
7 | 1.21 | 0.01418 | -0.052 | 85.329
7.5 | 1.265 | 0.01503 | -0.052 | 84.14
8 | 1.318 | 0.01592 | -0.053 | 82.802
8.5 | 1.369 | 0.01714 | -0.053 | 79.855
9 | 1.416 | 0.01882 | -0.054 | 75.249
9.5 | 1.461 | 0.02062 | -0.054 | 70.87
10 | 1.504 | 0.02255 | -0.054 | 66.689
10.5 | 1.543 | 0.02482 | -0.055 | 62.15
11 | 1.575 | 0.02888 | -0.055 | 54.525
11.5 | 1.598 | 0.03712 | -0.055 | 43.046
12 | 1.625 | 0.03985 | -0.055 | 40.776
12.5 | 1.644 | 0.04274 | -0.056 | 38.478
13 | 1.659 | 0.04589 | -0.056 | 36.14
13.5 | 1.667 | 0.04921 | -0.056 | 33.87
14 | 1.664 | 0.05292 | -0.057 | 31.445
14.5 | 1.647 | 0.05672 | -0.057 | 29.027
15 | 1.619 | 0.06151 | -0.057 | 26.314
15.5 | 1.581 | 0.06638 | -0.057 | 23.815
16 | 1.533 | 0.07208 | -0.057 | 21.266
16.5 | 1.475 | 0.07864 | -0.058 | 18.754
17 | 1.406 | 0.08645 | -0.057 | 16.269
17.5 | 1.327 | 0.09618 | -0.057 | 13.802
18 | 1.238 | 0.10946 | -0.056 | 11.308
18.5 | 1.125 | 0.13614 | -0.053 | 8.266

## 30. Re 500k Mach 0.25 (2)
BIGFOIL.COM POLAR EXPORT
NACA63-618 a=0.0
NACA63-618 a=0.0 |  |  |  | Cl Max: | 1.3787 | at alpha= | 10.5 | deg
XFOIL ncrit=9 |  |  |  | L/D Max: | 99.7878 | at alpha= | 7.5 | deg
Re: | 500000 |  |  | Cd Min: | 0.22485 | at alpha= | -20 | deg
Mach: | 0.25 |  |  | Cl=0 at alpha= | -3.0263 | deg
|  |  |  | @ Cl=0.1, Cd= | 0.0091923
|  |  |  | @ Cl=0.4, Cd= | 0.009529
|  |  |  | @ Cl=0.6, Cd= | 0.0098598
alpha (deg) | Cl | Cd | Cm | Cl/Cd
-20 | -0.5439 | 0.22485 | 0.0277 | -2.4189
-19.5 | -0.5231 | 0.21893 | 0.0236 | -2.3893
-19 | -0.5034 | 0.21224 | 0.019 | -2.3718
-18.5 | -0.4966 | 0.20236 | 0.0115 | -2.454
-17.5 | -0.4437 | 0.18997 | 0.0033 | -2.3356
-15.5 | -0.6461 | 0.09663 | -0.0417 | -6.6863
-15 | -0.7081 | 0.07566 | -0.0553 | -9.359
-14.5 | -0.7538 | 0.06065 | -0.0652 | -12.4287
-14 | -0.7891 | 0.04974 | -0.0711 | -15.8645
-13.5 | -0.8082 | 0.04212 | -0.0736 | -19.188
-13 | -0.8181 | 0.0362 | -0.0743 | -22.5994
-12.5 | -0.8153 | 0.03188 | -0.0735 | -25.574
-12 | -0.8051 | 0.02845 | -0.0718 | -28.2988
-11.5 | -0.7926 | 0.02541 | -0.069 | -31.1924
-11 | -0.7686 | 0.02337 | -0.0663 | -32.8883
-10.5 | -0.7387 | 0.0219 | -0.0633 | -33.7306
-10 | -0.7042 | 0.02123 | -0.0599 | -33.17
-9.5 | -0.6613 | 0.02065 | -0.058 | -32.0242
-9 | -0.617 | 0.01992 | -0.0562 | -30.9739
-8.5 | -0.5699 | 0.01898 | -0.0547 | -30.0263
-8 | -0.5205 | 0.01816 | -0.0535 | -28.6619
-7.5 | -0.4712 | 0.01705 | -0.0522 | -27.6364
-7 | -0.4201 | 0.01621 | -0.0513 | -25.9161
-6.5 | -0.3691 | 0.01529 | -0.0503 | -24.14
-6 | -0.3172 | 0.01444 | -0.0494 | -21.9668
-5.5 | -0.2642 | 0.01368 | -0.0486 | -19.3129
-5 | -0.2102 | 0.01295 | -0.0482 | -16.2317
-4.5 | -0.1549 | 0.01232 | -0.0478 | -12.5731
-4 | -0.0998 | 0.01158 | -0.0476 | -8.6183
-3.5 | -0.0541 | 0.00963 | -0.0469 | -5.6179
-3 | 0.003 | 0.00924 | -0.0469 | 0.32468
-2.5 | 0.0631 | 0.00918 | -0.0472 | 6.8736
-2 | 0.1232 | 0.0092 | -0.0475 | 13.3913
-1.5 | 0.1834 | 0.00925 | -0.0478 | 19.827
-1 | 0.2433 | 0.00936 | -0.0481 | 25.9936
-0.5 | 0.3042 | 0.00938 | -0.0487 | 32.4307
0 | 0.3648 | 0.0095 | -0.0493 | 38.4
0.5 | 0.4255 | 0.00955 | -0.0499 | 44.555
1 | 0.4856 | 0.00967 | -0.0504 | 50.2172
1.5 | 0.5454 | 0.00975 | -0.0509 | 55.9385
2 | 0.6051 | 0.00987 | -0.0513 | 61.307
2.5 | 0.6643 | 0.01002 | -0.0517 | 66.2974
3 | 0.7232 | 0.01016 | -0.052 | 71.1811
3.5 | 0.7813 | 0.01034 | -0.0522 | 75.5609
4 | 0.8389 | 0.01049 | -0.0522 | 79.9714
4.5 | 0.8954 | 0.0107 | -0.0521 | 83.6822
5 | 0.9508 | 0.01089 | -0.0517 | 87.3095
5.5 | 1.0045 | 0.0111 | -0.0511 | 90.4955
6 | 1.0551 | 0.01133 | -0.0497 | 93.1244
6.5 | 1.1006 | 0.01147 | -0.0473 | 95.9547
7 | 1.17 | 0.01179 | -0.0501 | 99.2366
7.5 | 1.2224 | 0.01225 | -0.0499 | 99.7878
8 | 1.2673 | 0.01279 | -0.0483 | 99.0852
8.5 | 1.303 | 0.01347 | -0.0453 | 96.7335
9 | 1.3272 | 0.01447 | -0.0409 | 91.7208
9.5 | 1.3498 | 0.01588 | -0.0371 | 85
10 | 1.3674 | 0.01781 | -0.0334 | 76.7771
10.5 | 1.3787 | 0.02036 | -0.0297 | 67.7161
11 | 1.3785 | 0.02388 | -0.0259 | 57.7261
11.5 | 1.3768 | 0.02787 | -0.0227 | 49.4008
12 | 1.3761 | 0.03212 | -0.0201 | 42.8425
12.5 | 1.3738 | 0.0369 | -0.0182 | 37.2304
13 | 1.3701 | 0.04214 | -0.0167 | 32.5131
13.5 | 1.3649 | 0.04784 | -0.0158 | 28.5305
14 | 1.3588 | 0.05396 | -0.0154 | 25.1816
14.5 | 1.3566 | 0.05997 | -0.0154 | 22.6213
15 | 1.3524 | 0.06648 | -0.0158 | 20.343
15.5 | 1.346 | 0.0735 | -0.0168 | 18.3129

## 31. Re 500k Mach 0.50 (1)
BIGFOIL.COM POLAR EXPORT
NACA63-618 a=0.0
NACA63-618 a=0.0 |  |  |  | Cl Max: | 1.57 | at alpha= | 10 | deg
JavaFoil+Calcfoil stall+Eppler ext transition |  |  |  | L/D Max: | 74.682 | at alpha= | 5.5 | deg
Re: | 500000 |  |  | Cd Min: | 0.00855 | at alpha= | -2 | deg
Mach: | 0.5 |  |  | Cl=0 at alpha= | -3.007 | deg
|  |  |  | @ Cl=0.1, Cd= | 0.010313
|  |  |  | @ Cl=0.4, Cd= | 0.0098461
|  |  |  | @ Cl=0.6, Cd= | 0.010794
alpha (deg) | Cl | Cd | Cm | Cl/Cd
-20 | -0.973 | 0.22382 | -0.016 | -4.349
-19.5 | -0.945 | 0.22416 | -0.016 | -4.216
-19 | -0.917 | 0.21985 | -0.016 | -4.172
-18.5 | -0.889 | 0.20912 | -0.017 | -4.252
-18 | -0.86 | 0.2072 | -0.017 | -4.153
-17.5 | -0.83 | 0.19864 | -0.016 | -4.181
-17 | -0.802 | 0.19651 | -0.016 | -4.082
-16.5 | -0.774 | 0.19205 | -0.017 | -4.029
-16 | -0.746 | 0.18028 | -0.017 | -4.136
-15.5 | -0.717 | 0.17621 | -0.017 | -4.071
-15 | -0.687 | 0.16265 | -0.016 | -4.226
-14.5 | -0.659 | 0.16215 | -0.016 | -4.062
-14 | -0.63 | 0.16132 | -0.017 | -3.907
-13.5 | -0.602 | 0.15756 | -0.017 | -3.82
-13 | -0.573 | 0.14701 | -0.017 | -3.901
-12.5 | -0.545 | 0.14169 | -0.017 | -3.844
-12 | -0.515 | 0.13014 | -0.016 | -3.959
-11.5 | -0.487 | 0.12665 | -0.016 | -3.843
-11 | -0.458 | 0.12952 | -0.017 | -3.537
-10.5 | -0.43 | 0.11608 | -0.017 | -3.701
-10 | -0.4 | 0.10919 | -0.015 | -3.666
-9.5 | -0.371 | 0.09988 | -0.014 | -3.717
-9 | -0.344 | 0.07228 | -0.019 | -4.766
-8.5 | -0.316 | 0.06225 | -0.021 | -5.082
-8 | -0.407 | 0.06041 | -0.01 | -6.744
-7.5 | -0.435 | 0.05114 | -0.009 | -8.506
-7 | -0.493 | 0.01747 | -0.04 | -28.238
-6.5 | -0.454 | 0.01654 | -0.041 | -27.431
-6 | -0.401 | 0.01536 | -0.042 | -26.107
-5.5 | -0.342 | 0.01389 | -0.043 | -24.638
-5 | -0.277 | 0.01277 | -0.044 | -21.728
-4.5 | -0.212 | 0.01238 | -0.045 | -17.085
-4 | -0.141 | 0.01202 | -0.046 | -11.749
-3.5 | -0.07 | 0.01175 | -0.047 | -5.984
-3 | 0.001 | 0.0116 | -0.047 | 0.09
-2.5 | 0.073 | 0.01137 | -0.048 | 6.393
-2 | 0.145 | 0.00855 | -0.048 | 16.95
-1.5 | 0.217 | 0.00934 | -0.048 | 23.231
-1 | 0.289 | 0.00938 | -0.049 | 30.781
-0.5 | 0.361 | 0.00952 | -0.05 | 37.902
0 | 0.422 | 0.01003 | -0.05 | 42.048
0.5 | 0.491 | 0.01028 | -0.051 | 47.752
1 | 0.556 | 0.01059 | -0.051 | 52.479
1.5 | 0.623 | 0.0109 | -0.052 | 57.187
2 | 0.69 | 0.01122 | -0.052 | 61.516
2.5 | 0.757 | 0.01162 | -0.053 | 65.092
3 | 0.823 | 0.01209 | -0.053 | 68.06
3.5 | 0.888 | 0.0126 | -0.054 | 70.453
4 | 0.953 | 0.01316 | -0.054 | 72.426
4.5 | 1.017 | 0.01378 | -0.055 | 73.808
5 | 1.081 | 0.01454 | -0.055 | 74.307
5.5 | 1.143 | 0.01531 | -0.056 | 74.682
6 | 1.205 | 0.0162 | -0.056 | 74.382
6.5 | 1.265 | 0.01731 | -0.057 | 73.086
7 | 1.324 | 0.01855 | -0.057 | 71.381
7.5 | 1.38 | 0.0202 | -0.058 | 68.329
8 | 1.434 | 0.0226 | -0.058 | 63.477
8.5 | 1.481 | 0.025 | -0.058 | 59.236
9 | 1.521 | 0.02788 | -0.059 | 54.544
9.5 | 1.551 | 0.0324 | -0.059 | 47.887
10 | 1.57 | 0.03891 | -0.059 | 40.365
10.5 | 1.568 | 0.04942 | -0.059 | 31.722
11 | 1.542 | 0.05496 | -0.059 | 28.054
11.5 | 1.461 | 0.06159 | -0.059 | 23.716
12 | 0.837 | 0.11292 | -0.02 | 7.412
12.5 | 0.864 | 0.13576 | -0.024 | 6.368
13 | 0.893 | 0.13974 | -0.028 | 6.387
13.5 | 0.919 | 0.14835 | -0.029 | 6.198
14 | 0.948 | 0.1616 | -0.032 | 5.864
14.5 | 0.976 | 0.16969 | -0.034 | 5.75
15 | 1.004 | 0.1743 | -0.036 | 5.759

## 32. Re 500k Mach 0.50 (2)
BIGFOIL.COM POLAR EXPORT
NACA63-618 a=0.0
NACA63-618 a=0.0 |  |  |  | Cl Max: | 1.3076 | at alpha= | 10.5 | deg
XFOIL ncrit=9 |  |  |  | L/D Max: | 79.2955 | at alpha= | 5.5 | deg
Re: | 500000 |  |  | Cd Min: | 0.24653 | at alpha= | -20 | deg
Mach: | 0.5 |  |  | Cl=0 at alpha= | -3.1387 | deg
|  |  |  | @ Cl=0.1, Cd= | 0.010086
|  |  |  | @ Cl=0.4, Cd= | 0.010582
|  |  |  | @ Cl=0.6, Cd= | 0.011069
alpha (deg) | Cl | Cd | Cm | Cl/Cd
-20 | -0.5704 | 0.24653 | 0.0348 | -2.3137
-19.5 | -0.5452 | 0.23855 | 0.0291 | -2.2855
-19 | -0.5201 | 0.22953 | 0.0212 | -2.2659
-18.5 | -0.5045 | 0.22218 | 0.0185 | -2.2707
-18 | -0.4811 | 0.21557 | 0.0156 | -2.2318
-17.5 | -0.4587 | 0.20839 | 0.0115 | -2.2012
-17 | -0.4374 | 0.20054 | 0.0069 | -2.1811
-16.5 | -0.4261 | 0.19081 | 0 | -2.2331
-16 | -0.3976 | 0.18387 | -0.0026 | -2.1624
-15.5 | -0.3756 | 0.17639 | -0.0067 | -2.1294
-15 | -0.3633 | 0.16533 | -0.0125 | -2.1974
-14.5 | -0.3428 | 0.15778 | -0.0162 | -2.1726
-14 | -0.3318 | 0.14729 | -0.0217 | -2.2527
-13.5 | -0.3227 | 0.13722 | -0.0269 | -2.3517
-13 | -0.3098 | 0.1284 | -0.0318 | -2.4128
-12.5 | -0.306 | 0.11803 | -0.0373 | -2.5926
-12 | -0.3135 | 0.10573 | -0.0443 | -2.9651
-11.5 | -0.3122 | 0.09617 | -0.0499 | -3.2463
-11 | -0.3528 | 0.07954 | -0.0602 | -4.4355
-10.5 | -0.3992 | 0.06195 | -0.0726 | -6.4439
-10 | -0.4265 | 0.05082 | -0.081 | -8.3924
-9.5 | -0.455 | 0.04189 | -0.086 | -10.8618
-9 | -0.4833 | 0.03429 | -0.0874 | -14.0945
-8.5 | -0.4999 | 0.02854 | -0.0852 | -17.5158
-8 | -0.495 | 0.02459 | -0.0808 | -20.1301
-7.5 | -0.4728 | 0.02229 | -0.0752 | -21.2113
-7 | -0.4287 | 0.02056 | -0.0716 | -20.8512
-6.5 | -0.3779 | 0.01916 | -0.0687 | -19.7234
-6 | -0.3236 | 0.01747 | -0.0661 | -18.5232
-5.5 | -0.2694 | 0.01617 | -0.0635 | -16.6605
-5 | -0.2129 | 0.01514 | -0.0613 | -14.0621
-4.5 | -0.1584 | 0.01407 | -0.0591 | -11.258
-4 | -0.0986 | 0.01325 | -0.0577 | -7.4415
-3.5 | -0.037 | 0.01257 | -0.0566 | -2.9435
-3 | 0.0142 | 0.01076 | -0.0553 | 1.3197
-2.5 | 0.075 | 0.01009 | -0.0545 | 7.4331
-2 | 0.1436 | 0.01008 | -0.0544 | 14.246
-1.5 | 0.2124 | 0.0102 | -0.0544 | 20.8235
-1 | 0.2809 | 0.01037 | -0.0545 | 27.0878
-0.5 | 0.3502 | 0.01048 | -0.0548 | 33.416
0 | 0.4188 | 0.01062 | -0.0552 | 39.435
0.5 | 0.4875 | 0.01073 | -0.0555 | 45.4334
1 | 0.5552 | 0.01095 | -0.0558 | 50.7032
1.5 | 0.623 | 0.01113 | -0.056 | 55.9748
2 | 0.6897 | 0.01141 | -0.0561 | 60.447
2.5 | 0.7559 | 0.01164 | -0.0559 | 64.9399
3 | 0.8203 | 0.01196 | -0.0555 | 68.587
3.5 | 0.884 | 0.01223 | -0.0547 | 72.2813
4 | 0.9443 | 0.01262 | -0.0535 | 74.8257
4.5 | 1.0049 | 0.01296 | -0.052 | 77.5386
5 | 1.0554 | 0.01342 | -0.0491 | 78.6438
5.5 | 1.103 | 0.01391 | -0.0455 | 79.2955
6 | 1.1332 | 0.01445 | -0.0392 | 78.4221
6.5 | 1.1656 | 0.01541 | -0.0344 | 75.6392
7 | 1.2098 | 0.01691 | -0.0331 | 71.5435
7.5 | 1.2394 | 0.0188 | -0.0297 | 65.9255
8 | 1.263 | 0.02116 | -0.0261 | 59.6881
8.5 | 1.2814 | 0.02399 | -0.0226 | 53.4139
9 | 1.2937 | 0.02743 | -0.0192 | 47.1637
9.5 | 1.3013 | 0.03145 | -0.0161 | 41.3768
10 | 1.3046 | 0.03605 | -0.0135 | 36.1886
10.5 | 1.3076 | 0.04103 | -0.0114 | 31.8694
11 | 1.3076 | 0.04653 | -0.0098 | 28.1023
11.5 | 1.3052 | 0.05251 | -0.0087 | 24.8562
12 | 1.3019 | 0.05895 | -0.0083 | 22.0848
12.5 | 1.292 | 0.06631 | -0.0086 | 19.4842
13 | 1.2883 | 0.07343 | -0.0092 | 17.5446
13.5 | 1.2841 | 0.08095 | -0.0103 | 15.8629
14 | 1.2787 | 0.08893 | -0.0121 | 14.3787
14.5 | 1.2712 | 0.09744 | -0.0144 | 13.046
15 | 1.2615 | 0.10657 | -0.0176 | 11.8373
15.5 | 1.2533 | 0.11589 | -0.0212 | 10.8146

## 33. Re 750k Mach 0.00 (1)
BIGFOIL.COM POLAR EXPORT
NACA63-618 a=0.0
NACA63-618 a=0.0 |  |  |  | Cl Max: | 1.703 | at alpha= | 14.5 | deg
JavaFoil+Calcfoil stall+Eppler ext transition |  |  |  | L/D Max: | 101.861 | at alpha= | 6.5 | deg
Re: | 750000 |  |  | Cd Min: | 0.00735 | at alpha= | -2.5 | deg
Mach: | 0 |  |  | Cl=0 at alpha= | -3.0081 | deg
|  |  |  | @ Cl=0.1, Cd= | 0.00735
|  |  |  | @ Cl=0.4, Cd= | 0.0076324
|  |  |  | @ Cl=0.6, Cd= | 0.0080232
alpha (deg) | Cl | Cd | Cm | Cl/Cd
-16 | -0.743 | 0.121 | -0.015 | -6.138
-15.5 | -0.75 | 0.11462 | -0.015 | -6.539
-15 | -0.754 | 0.10881 | -0.016 | -6.929
-14.5 | -0.756 | 0.10239 | -0.016 | -7.38
-14 | -0.755 | 0.09659 | -0.016 | -7.814
-13.5 | -0.752 | 0.09032 | -0.017 | -8.322
-13 | -0.745 | 0.08386 | -0.018 | -8.887
-12.5 | -0.733 | 0.08065 | -0.018 | -9.089
-12 | -0.72 | 0.07426 | -0.019 | -9.7
-11.5 | -0.707 | 0.06697 | -0.021 | -10.55
-11 | -0.776 | 0.02398 | -0.03 | -32.37
-10.5 | -0.761 | 0.01958 | -0.031 | -38.855
-10 | -0.734 | 0.01737 | -0.032 | -42.275
-9.5 | -0.702 | 0.01579 | -0.033 | -44.471
-9 | -0.663 | 0.0149 | -0.034 | -44.506
-8.5 | -0.622 | 0.01382 | -0.034 | -45.03
-8 | -0.577 | 0.01187 | -0.035 | -48.61
-7.5 | -0.529 | 0.0127 | -0.036 | -41.679
-7 | -0.48 | 0.01122 | -0.037 | -42.757
-6.5 | -0.423 | 0.01116 | -0.037 | -37.914
-6 | -0.365 | 0.01088 | -0.038 | -33.594
-5.5 | -0.306 | 0.01057 | -0.038 | -28.965
-5 | -0.246 | 0.01036 | -0.039 | -23.699
-4.5 | -0.184 | 0.01017 | -0.039 | -18.135
-4 | -0.123 | 0.00997 | -0.04 | -12.328
-3.5 | -0.061 | 0.00988 | -0.04 | -6.184
-3 | 0.001 | 0.00965 | -0.041 | 0.094
-2.5 | 0.063 | 0.00735 | -0.042 | 8.574
-2 | 0.126 | 0.00735 | -0.042 | 17.086
-1.5 | 0.188 | 0.00743 | -0.043 | 25.279
-1 | 0.25 | 0.00745 | -0.043 | 33.58
-0.5 | 0.312 | 0.0075 | -0.044 | 41.634
0 | 0.375 | 0.00758 | -0.044 | 49.41
0.5 | 0.437 | 0.00771 | -0.045 | 56.676
1 | 0.497 | 0.00782 | -0.046 | 63.534
1.5 | 0.559 | 0.00798 | -0.046 | 70.024
2 | 0.616 | 0.00804 | -0.046 | 76.618
2.5 | 0.674 | 0.0084 | -0.047 | 80.19
3 | 0.732 | 0.00861 | -0.047 | 85.106
3.5 | 0.791 | 0.00886 | -0.048 | 89.251
4 | 0.848 | 0.00915 | -0.048 | 92.688
4.5 | 0.906 | 0.00946 | -0.049 | 95.756
5 | 0.963 | 0.0098 | -0.049 | 98.282
5.5 | 1.019 | 0.0102 | -0.05 | 99.958
6 | 1.075 | 0.01064 | -0.05 | 101.104
6.5 | 1.131 | 0.0111 | -0.05 | 101.861
7 | 1.185 | 0.01164 | -0.051 | 101.791
7.5 | 1.239 | 0.01232 | -0.051 | 100.578
8 | 1.291 | 0.01307 | -0.052 | 98.778
8.5 | 1.341 | 0.01401 | -0.052 | 95.745
9 | 1.388 | 0.01522 | -0.053 | 91.239
9.5 | 1.434 | 0.01668 | -0.053 | 86.002
10 | 1.478 | 0.0181 | -0.053 | 81.674
10.5 | 1.519 | 0.01974 | -0.054 | 76.943
11 | 1.556 | 0.02203 | -0.054 | 70.637
11.5 | 1.588 | 0.02573 | -0.054 | 61.746
12 | 1.612 | 0.03285 | -0.054 | 49.09
12.5 | 1.64 | 0.03509 | -0.054 | 46.738
13 | 1.665 | 0.03752 | -0.055 | 44.358
13.5 | 1.685 | 0.03995 | -0.055 | 42.175
14 | 1.699 | 0.04257 | -0.056 | 39.906
14.5 | 1.703 | 0.04565 | -0.056 | 37.309
15 | 1.702 | 0.04847 | -0.056 | 35.106
15.5 | 1.695 | 0.05182 | -0.056 | 32.71
16 | 1.682 | 0.0555 | -0.057 | 30.316
16.5 | 1.665 | 0.05938 | -0.057 | 28.031
17 | 1.642 | 0.06335 | -0.057 | 25.916
17.5 | 1.614 | 0.06808 | -0.057 | 23.707
18 | 1.582 | 0.07295 | -0.058 | 21.689
18.5 | 1.547 | 0.07813 | -0.058 | 19.795
19 | 1.507 | 0.08491 | -0.058 | 17.744
19.5 | 1.465 | 0.09125 | -0.058 | 16.055

## 34. Re 750k Mach 0.00 (2)
BIGFOIL.COM POLAR EXPORT
NACA63-618 a=0.0
NACA63-618 a=0.0 |  |  |  | Cl Max: | 1.416 | at alpha= | 14 | deg
XFOIL ncrit=9 |  |  |  | L/D Max: | 120.387 | at alpha= | 8 | deg
Re: | 750000 |  |  | Cd Min: | 0.13011 | at alpha= | -19 | deg
Mach: | 0 |  |  | Cl=0 at alpha= | -3.0242 | deg
|  |  |  | @ Cl=0.1, Cd= | 0.0077065
|  |  |  | @ Cl=0.4, Cd= | 0.0078296
|  |  |  | @ Cl=0.6, Cd= | 0.0080957
alpha (deg) | Cl | Cd | Cm | Cl/Cd
-19 | -0.7697 | 0.13011 | -0.0143 | -5.9158
-18.5 | -0.8279 | 0.10889 | -0.0271 | -7.6031
-18 | -0.8931 | 0.08735 | -0.0403 | -10.2244
-17.5 | -0.9408 | 0.07067 | -0.0509 | -13.3126
-16.5 | -0.9846 | 0.05009 | -0.0633 | -19.6566
-16 | -0.9903 | 0.04349 | -0.0665 | -22.7708
-15.5 | -0.9959 | 0.03821 | -0.067 | -26.0639
-15 | -0.9994 | 0.03351 | -0.0667 | -29.8239
-14.5 | -0.9982 | 0.02955 | -0.0656 | -33.78
-14 | -0.9891 | 0.02646 | -0.0638 | -37.381
-13.5 | -0.972 | 0.02417 | -0.0616 | -40.2151
-13 | -0.9521 | 0.02224 | -0.059 | -42.8103
-12 | -0.9092 | 0.0192 | -0.0517 | -47.3542
-11.5 | -0.8754 | 0.01802 | -0.0492 | -48.5794
-11 | -0.8331 | 0.01718 | -0.0478 | -48.4924
-10.5 | -0.7835 | 0.01677 | -0.0472 | -46.7203
-9.5 | -0.6828 | 0.01592 | -0.0462 | -42.8894
-9 | -0.6325 | 0.01542 | -0.0457 | -41.0182
-8.5 | -0.5819 | 0.01483 | -0.0453 | -39.238
-8 | -0.529 | 0.01445 | -0.0451 | -36.609
-7.5 | -0.4794 | 0.01364 | -0.0445 | -35.1466
-7 | -0.4265 | 0.01315 | -0.0443 | -32.4335
-6.5 | -0.3745 | 0.01248 | -0.044 | -30.008
-6 | -0.3201 | 0.01205 | -0.0441 | -26.5643
-5.5 | -0.2663 | 0.01147 | -0.044 | -23.2171
-5 | -0.2107 | 0.0111 | -0.0442 | -18.982
-4.5 | -0.1555 | 0.01058 | -0.0443 | -14.6975
-4 | -0.101 | 0.00999 | -0.0445 | -10.1101
-3.5 | -0.0512 | 0.00859 | -0.0445 | -5.9604
-3 | 0.0026 | 0.00787 | -0.0447 | 0.33037
-2.5 | 0.0607 | 0.00772 | -0.0452 | 7.8627
-2 | 0.1189 | 0.0077 | -0.0458 | 15.4416
-1.5 | 0.1776 | 0.00765 | -0.0463 | 23.2157
-0.5 | 0.2948 | 0.00772 | -0.0475 | 38.1865
0 | 0.3536 | 0.00779 | -0.0482 | 45.3915
0.5 | 0.4122 | 0.00784 | -0.0489 | 52.5765
1 | 0.4707 | 0.00788 | -0.0496 | 59.7335
1.5 | 0.5288 | 0.008 | -0.0502 | 66.1
2 | 0.5872 | 0.00806 | -0.0509 | 72.8536
2.5 | 0.6446 | 0.00822 | -0.0514 | 78.4185
3 | 0.7025 | 0.00829 | -0.0521 | 84.7407
3.5 | 0.759 | 0.00848 | -0.0525 | 89.5047
4 | 0.8161 | 0.00855 | -0.053 | 95.4503
4.5 | 0.8715 | 0.00877 | -0.0533 | 99.3729
5 | 0.9275 | 0.00887 | -0.0536 | 104.566
5.5 | 0.9814 | 0.0091 | -0.0537 | 107.8462
6 | 1.0347 | 0.00924 | -0.0536 | 111.9805
6.5 | 1.0858 | 0.00944 | -0.053 | 115.0212
7 | 1.1324 | 0.00968 | -0.0517 | 116.9835
7.5 | 1.1849 | 0.00992 | -0.0516 | 119.4456
8 | 1.2436 | 0.01033 | -0.0533 | 120.3872
8.5 | 1.2904 | 0.01084 | -0.0526 | 119.0406
9 | 1.3319 | 0.01148 | -0.0511 | 116.0192
9.5 | 1.3638 | 0.01224 | -0.0481 | 111.4216
10 | 1.3759 | 0.01367 | -0.0427 | 100.6511
10.5 | 1.3858 | 0.01571 | -0.0382 | 88.2113
11 | 1.398 | 0.01799 | -0.0346 | 77.7098
11.5 | 1.407 | 0.02071 | -0.0313 | 67.9382
12 | 1.4131 | 0.02385 | -0.0282 | 59.2495
12.5 | 1.4154 | 0.02748 | -0.0255 | 51.5066
13 | 1.4158 | 0.0315 | -0.0231 | 44.946
13.5 | 1.4148 | 0.036 | -0.0213 | 39.3
14 | 1.416 | 0.04062 | -0.0201 | 34.8597
14.5 | 1.4156 | 0.04563 | -0.0192 | 31.0234
15 | 1.4137 | 0.05103 | -0.0187 | 27.7033
15.5 | 1.4125 | 0.05664 | -0.0187 | 24.9382
16 | 1.4086 | 0.06277 | -0.019 | 22.4407
16.5 | 1.4056 | 0.06907 | -0.0197 | 20.3504
17 | 1.3991 | 0.07602 | -0.0209 | 18.4044
18 | 1.382 | 0.09136 | -0.0245 | 15.127
18.5 | 1.378 | 0.09877 | -0.0268 | 13.9516
19 | 1.3722 | 0.10662 | -0.0295 | 12.87

## 35. Re 750k Mach 0.10 (1)
BIGFOIL.COM POLAR EXPORT
NACA63-618 a=0.0
NACA63-618 a=0.0 |  |  |  | Cl Max: | 1.698 | at alpha= | 14.5 | deg
JavaFoil+Calcfoil stall+Eppler ext transition |  |  |  | L/D Max: | 101.213 | at alpha= | 6.5 | deg
Re: | 750000 |  |  | Cd Min: | 0.00741 | at alpha= | -2.5 | deg
Mach: | 0.1 |  |  | Cl=0 at alpha= | -3.0081 | deg
|  |  |  | @ Cl=0.1, Cd= | 0.0074159
|  |  |  | @ Cl=0.4, Cd= | 0.0076382
|  |  |  | @ Cl=0.6, Cd= | 0.0078326
alpha (deg) | Cl | Cd | Cm | Cl/Cd
-16 | -0.714 | 0.12303 | -0.015 | -5.801
-15.5 | -0.724 | 0.11644 | -0.015 | -6.217
-15 | -0.732 | 0.11071 | -0.016 | -6.609
-14.5 | -0.736 | 0.10393 | -0.016 | -7.086
-14 | -0.738 | 0.09807 | -0.016 | -7.53
-13.5 | -0.737 | 0.09204 | -0.017 | -8.01
-13 | -0.734 | 0.08558 | -0.018 | -8.571
-12.5 | -0.723 | 0.08201 | -0.018 | -8.822
-12 | -0.713 | 0.07581 | -0.019 | -9.406
-11.5 | -0.699 | 0.06911 | -0.02 | -10.121
-11 | -0.764 | 0.02663 | -0.03 | -28.703
-10.5 | -0.756 | 0.02039 | -0.031 | -37.083
-10 | -0.732 | 0.01779 | -0.032 | -41.163
-9.5 | -0.701 | 0.01609 | -0.033 | -43.562
-9 | -0.663 | 0.01515 | -0.034 | -43.772
-8.5 | -0.623 | 0.01398 | -0.034 | -44.565
-8 | -0.578 | 0.01201 | -0.035 | -48.142
-7.5 | -0.53 | 0.01234 | -0.036 | -42.972
-7 | -0.482 | 0.01208 | -0.037 | -39.858
-6.5 | -0.425 | 0.01127 | -0.037 | -37.735
-6 | -0.367 | 0.01091 | -0.038 | -33.636
-5.5 | -0.308 | 0.0106 | -0.038 | -29.019
-5 | -0.247 | 0.01039 | -0.039 | -23.752
-4.5 | -0.185 | 0.01019 | -0.04 | -18.19
-4 | -0.123 | 0.01001 | -0.04 | -12.341
-3.5 | -0.061 | 0.00989 | -0.041 | -6.207
-3 | 0.001 | 0.00969 | -0.041 | 0.094
-2.5 | 0.063 | 0.00741 | -0.042 | 8.554
-2 | 0.126 | 0.00742 | -0.042 | 17.008
-1.5 | 0.189 | 0.00743 | -0.043 | 25.397
-1 | 0.251 | 0.00745 | -0.044 | 33.733
-0.5 | 0.314 | 0.00753 | -0.044 | 41.719
0 | 0.377 | 0.00759 | -0.045 | 49.59
0.5 | 0.439 | 0.00772 | -0.045 | 56.853
1 | 0.499 | 0.00783 | -0.046 | 63.781
1.5 | 0.561 | 0.00799 | -0.046 | 70.245
2 | 0.618 | 0.00776 | -0.047 | 79.606
2.5 | 0.677 | 0.00845 | -0.047 | 80.063
3 | 0.736 | 0.00865 | -0.047 | 84.994
3.5 | 0.794 | 0.00892 | -0.048 | 89.033
4 | 0.852 | 0.00922 | -0.048 | 92.438
4.5 | 0.91 | 0.00953 | -0.049 | 95.447
5 | 0.967 | 0.00987 | -0.049 | 98.012
5.5 | 1.024 | 0.01029 | -0.05 | 99.434
6 | 1.08 | 0.01074 | -0.05 | 100.533
6.5 | 1.135 | 0.01122 | -0.051 | 101.213
7 | 1.19 | 0.01178 | -0.051 | 101.038
7.5 | 1.244 | 0.01247 | -0.052 | 99.72
8 | 1.296 | 0.01322 | -0.052 | 98.065
8.5 | 1.346 | 0.01422 | -0.052 | 94.68
9 | 1.394 | 0.01548 | -0.053 | 90.064
9.5 | 1.439 | 0.01691 | -0.053 | 85.097
10 | 1.483 | 0.0184 | -0.054 | 80.598
10.5 | 1.524 | 0.02007 | -0.054 | 75.905
11 | 1.56 | 0.02284 | -0.054 | 68.288
11.5 | 1.592 | 0.02632 | -0.054 | 60.499
12 | 1.616 | 0.03338 | -0.054 | 48.4
12.5 | 1.643 | 0.03578 | -0.055 | 45.911
13 | 1.666 | 0.03822 | -0.055 | 43.574
13.5 | 1.685 | 0.04076 | -0.055 | 41.334
14 | 1.697 | 0.04335 | -0.056 | 39.141
14.5 | 1.698 | 0.0464 | -0.056 | 36.6
15 | 1.694 | 0.04954 | -0.056 | 34.203
15.5 | 1.684 | 0.05309 | -0.057 | 31.71
16 | 1.667 | 0.05693 | -0.057 | 29.286
16.5 | 1.645 | 0.06079 | -0.057 | 27.063
17 | 1.618 | 0.06536 | -0.057 | 24.752
17.5 | 1.585 | 0.07031 | -0.058 | 22.541
18 | 1.548 | 0.07557 | -0.058 | 20.483
18.5 | 1.507 | 0.08114 | -0.058 | 18.568
19 | 1.461 | 0.0885 | -0.058 | 16.505
19.5 | 1.414 | 0.0948 | -0.058 | 14.913

## 36. Re 750k Mach 0.10 (2)
BIGFOIL.COM POLAR EXPORT
NACA63-618 a=0.0
NACA63-618 a=0.0 |  |  |  | Cl Max: | 1.4115 | at alpha= | 12.5 | deg
XFOIL ncrit=9 |  |  |  | L/D Max: | 119.341 | at alpha= | 8 | deg
Re: | 750000 |  |  | Cd Min: | 0.12405 | at alpha= | -18.5 | deg
Mach: | 0.1 |  |  | Cl=0 at alpha= | -3.0263 | deg
|  |  |  | @ Cl=0.1, Cd= | 0.0077302
|  |  |  | @ Cl=0.4, Cd= | 0.0078524
|  |  |  | @ Cl=0.6, Cd= | 0.0081233
alpha (deg) | Cl | Cd | Cm | Cl/Cd
-18.5 | -0.762 | 0.12405 | -0.0189 | -6.1427
-18 | -0.8186 | 0.10338 | -0.0314 | -7.9184
-17.5 | -0.8836 | 0.08216 | -0.0446 | -10.7546
-17 | -0.9235 | 0.0672 | -0.0542 | -13.7426
-16.5 | -0.9488 | 0.05552 | -0.0624 | -17.0893
-15.5 | -0.9722 | 0.04156 | -0.0676 | -23.3927
-15 | -0.9796 | 0.03614 | -0.068 | -27.1057
-14.5 | -0.9833 | 0.0315 | -0.0674 | -31.2159
-14 | -0.9787 | 0.02787 | -0.0659 | -35.1166
-13.5 | -0.9639 | 0.02526 | -0.064 | -38.1591
-13 | -0.9457 | 0.02309 | -0.0615 | -40.9571
-12.5 | -0.9251 | 0.0213 | -0.0584 | -43.4319
-12 | -0.9045 | 0.01966 | -0.0545 | -46.0071
-11.5 | -0.8751 | 0.01846 | -0.0512 | -47.4052
-11 | -0.8364 | 0.0174 | -0.0492 | -48.069
-10.5 | -0.7878 | 0.01686 | -0.0483 | -46.726
-10 | -0.7361 | 0.01661 | -0.0478 | -44.3167
-9.5 | -0.6863 | 0.01604 | -0.0471 | -42.7868
-9 | -0.6336 | 0.01571 | -0.0468 | -40.331
-8.5 | -0.5845 | 0.01496 | -0.0461 | -39.0709
-8 | -0.5315 | 0.01454 | -0.0458 | -36.5543
-7.5 | -0.4816 | 0.01376 | -0.0452 | -35
-7 | -0.4285 | 0.01324 | -0.0449 | -32.364
-6.5 | -0.376 | 0.01259 | -0.0446 | -29.865
-6 | -0.3216 | 0.01211 | -0.0446 | -26.5566
-5.5 | -0.2675 | 0.01154 | -0.0444 | -23.1802
-5 | -0.2117 | 0.01113 | -0.0446 | -19.0207
-4.5 | -0.1561 | 0.01066 | -0.0447 | -14.6435
-4 | -0.1011 | 0.01005 | -0.0449 | -10.0597
-3.5 | -0.0504 | 0.00876 | -0.0449 | -5.7534
-3 | 0.0028 | 0.00789 | -0.045 | 0.35488
-2.5 | 0.0612 | 0.00775 | -0.0455 | 7.8968
-2 | 0.1199 | 0.00772 | -0.046 | 15.5311
-1.5 | 0.1789 | 0.00768 | -0.0466 | 23.2943
-1 | 0.2375 | 0.00776 | -0.0471 | 30.6057
-0.5 | 0.2968 | 0.00775 | -0.0478 | 38.2968
0 | 0.3558 | 0.00783 | -0.0485 | 45.4406
0.5 | 0.4149 | 0.00786 | -0.0492 | 52.7863
1 | 0.4737 | 0.00793 | -0.0498 | 59.7352
1.5 | 0.5323 | 0.00803 | -0.0505 | 66.2889
2 | 0.591 | 0.0081 | -0.0511 | 72.963
2.5 | 0.6489 | 0.00825 | -0.0517 | 78.6545
3 | 0.707 | 0.00833 | -0.0523 | 84.8739
3.5 | 0.7639 | 0.00851 | -0.0527 | 89.765
4 | 0.8212 | 0.0086 | -0.0532 | 95.4884
4.5 | 0.8771 | 0.00881 | -0.0535 | 99.5573
5 | 0.9332 | 0.00893 | -0.0538 | 104.5017
5.5 | 0.9877 | 0.00915 | -0.0538 | 107.9454
6 | 1.0409 | 0.00932 | -0.0536 | 111.6845
6.5 | 1.0924 | 0.00951 | -0.0531 | 114.8686
7 | 1.1395 | 0.00975 | -0.0517 | 116.8718
7.5 | 1.1916 | 0.01002 | -0.0514 | 118.9222
8 | 1.2495 | 0.01047 | -0.0529 | 119.341
8.5 | 1.2959 | 0.011 | -0.052 | 117.8091
9 | 1.3373 | 0.01163 | -0.0504 | 114.9871
9.5 | 1.364 | 0.01248 | -0.0465 | 109.2949
10 | 1.377 | 0.01403 | -0.0414 | 98.1468
10.5 | 1.3864 | 0.01621 | -0.037 | 85.5275
11 | 1.3959 | 0.01874 | -0.0332 | 74.4877
11.5 | 1.4053 | 0.02153 | -0.0301 | 65.2717
12 | 1.4088 | 0.02494 | -0.027 | 56.4876
12.5 | 1.4115 | 0.02865 | -0.0244 | 49.267
13 | 1.4103 | 0.03292 | -0.0221 | 42.8402
13.5 | 1.4109 | 0.03741 | -0.0205 | 37.7145
14 | 1.4104 | 0.0423 | -0.0193 | 33.3428
14.5 | 1.4096 | 0.04746 | -0.0185 | 29.7008
15 | 1.4063 | 0.05314 | -0.0182 | 26.4641
15.5 | 1.4047 | 0.05891 | -0.0182 | 23.8448
16 | 1.4031 | 0.0649 | -0.0187 | 21.6194
16.5 | 1.3976 | 0.0716 | -0.0195 | 19.5196
17.5 | 1.3817 | 0.08647 | -0.0226 | 15.979

## 37. Re 750k Mach 0.25 (1)
BIGFOIL.COM POLAR EXPORT
NACA63-618 a=0.0
NACA63-618 a=0.0 |  |  |  | Cl Max: | 1.672 | at alpha= | 13.5 | deg
JavaFoil+Calcfoil stall+Eppler ext transition |  |  |  | L/D Max: | 97.917 | at alpha= | 6.5 | deg
Re: | 750000 |  |  | Cd Min: | 0.0075 | at alpha= | -2.5 | deg
Mach: | 0.25 |  |  | Cl=0 at alpha= | -3.0078 | deg
|  |  |  | @ Cl=0.1, Cd= | 0.0075054
|  |  |  | @ Cl=0.4, Cd= | 0.0077703
|  |  |  | @ Cl=0.6, Cd= | 0.0080111
alpha (deg) | Cl | Cd | Cm | Cl/Cd
-15 | -0.533 | 0.12121 | -0.015 | -4.4
-14.5 | -0.568 | 0.11198 | -0.015 | -5.07
-14 | -0.597 | 0.10515 | -0.016 | -5.676
-13.5 | -0.621 | 0.09931 | -0.016 | -6.251
-13 | -0.638 | 0.09259 | -0.017 | -6.895
-12.5 | -0.65 | 0.08643 | -0.017 | -7.52
-12 | -0.654 | 0.0829 | -0.017 | -7.888
-11.5 | -0.655 | 0.07525 | -0.019 | -8.698
-11 | -0.649 | 0.06903 | -0.02 | -9.398
-10.5 | -0.642 | 0.06033 | -0.022 | -10.634
-10 | -0.704 | 0.02275 | -0.032 | -30.929
-9.5 | -0.689 | 0.01831 | -0.033 | -37.65
-9 | -0.661 | 0.01626 | -0.034 | -40.668
-8.5 | -0.624 | 0.01509 | -0.035 | -41.373
-8 | -0.583 | 0.01394 | -0.036 | -41.8
-7.5 | -0.536 | 0.01191 | -0.037 | -45.026
-7 | -0.487 | 0.01294 | -0.037 | -37.613
-6.5 | -0.435 | 0.01156 | -0.038 | -37.614
-6 | -0.376 | 0.01118 | -0.039 | -33.639
-5.5 | -0.315 | 0.01084 | -0.04 | -29.104
-5 | -0.253 | 0.01061 | -0.04 | -23.872
-4.5 | -0.19 | 0.01036 | -0.041 | -18.357
-4 | -0.127 | 0.01018 | -0.041 | -12.458
-3.5 | -0.063 | 0.01002 | -0.042 | -6.29
-3 | 0.001 | 0.00985 | -0.042 | 0.095
-2.5 | 0.065 | 0.0075 | -0.043 | 8.677
-2 | 0.13 | 0.00751 | -0.044 | 17.261
-1.5 | 0.194 | 0.00752 | -0.044 | 25.801
-1 | 0.258 | 0.00759 | -0.045 | 34.049
-0.5 | 0.323 | 0.00766 | -0.045 | 42.115
0 | 0.387 | 0.00775 | -0.046 | 49.956
0.5 | 0.451 | 0.00785 | -0.047 | 57.504
1 | 0.513 | 0.00807 | -0.047 | 63.571
1.5 | 0.571 | 0.00755 | -0.047 | 75.653
2 | 0.632 | 0.00852 | -0.048 | 74.15
2.5 | 0.692 | 0.00873 | -0.048 | 79.265
3 | 0.753 | 0.00897 | -0.049 | 83.893
3.5 | 0.812 | 0.00927 | -0.049 | 87.626
4 | 0.872 | 0.00959 | -0.05 | 90.869
4.5 | 0.931 | 0.00994 | -0.05 | 93.641
5 | 0.989 | 0.01033 | -0.05 | 95.751
5.5 | 1.047 | 0.01081 | -0.051 | 96.877
6 | 1.105 | 0.01131 | -0.051 | 97.68
6.5 | 1.161 | 0.01186 | -0.052 | 97.917
7 | 1.217 | 0.01252 | -0.052 | 97.159
7.5 | 1.271 | 0.01332 | -0.053 | 95.467
8 | 1.325 | 0.01423 | -0.053 | 93.133
8.5 | 1.375 | 0.01535 | -0.054 | 89.585
9 | 1.422 | 0.01695 | -0.054 | 83.91
9.5 | 1.467 | 0.01847 | -0.054 | 79.414
10 | 1.51 | 0.02022 | -0.055 | 74.668
10.5 | 1.548 | 0.02225 | -0.055 | 69.595
11 | 1.58 | 0.02619 | -0.055 | 60.338
11.5 | 1.602 | 0.03425 | -0.055 | 46.786
12 | 1.629 | 0.03677 | -0.056 | 44.314
12.5 | 1.649 | 0.03948 | -0.056 | 41.772
13 | 1.664 | 0.04246 | -0.056 | 39.184
13.5 | 1.672 | 0.0454 | -0.057 | 36.828
14 | 1.669 | 0.04885 | -0.057 | 34.176
14.5 | 1.652 | 0.05237 | -0.057 | 31.545
15 | 1.624 | 0.05671 | -0.057 | 28.64
15.5 | 1.587 | 0.06115 | -0.058 | 25.954
16 | 1.539 | 0.0663 | -0.058 | 23.21
16.5 | 1.481 | 0.07195 | -0.058 | 20.589
17 | 1.414 | 0.07894 | -0.058 | 17.913
17.5 | 1.337 | 0.08708 | -0.058 | 15.356
18 | 1.252 | 0.09659 | -0.058 | 12.963
18.5 | 1.157 | 0.11055 | -0.057 | 10.463

## 38. Re 750k Mach 0.25 (2)
BIGFOIL.COM POLAR EXPORT
NACA63-618 a=0.0
NACA63-618 a=0.0 |  |  |  | Cl Max: | 1.3904 | at alpha= | 12 | deg
XFOIL ncrit=9 |  |  |  | L/D Max: | 115.792 | at alpha= | 7.5 | deg
Re: | 750000 |  |  | Cd Min: | 0.20386 | at alpha= | -18.5 | deg
Mach: | 0.25 |  |  | Cl=0 at alpha= | -3.04 | deg
|  |  |  | @ Cl=0.1, Cd= | 0.007891
|  |  |  | @ Cl=0.4, Cd= | 0.0080056
|  |  |  | @ Cl=0.6, Cd= | 0.0083592
alpha (deg) | Cl | Cd | Cm | Cl/Cd
-18.5 | -0.4836 | 0.20386 | 0.0133 | -2.3722
-18 | -0.4707 | 0.19749 | 0.0108 | -2.3834
-17.5 | -0.4685 | 0.18594 | 0.0045 | -2.5196
-16.5 | -0.6498 | 0.1165 | -0.028 | -5.5777
-16 | -0.7499 | 0.08839 | -0.0456 | -8.484
-15.5 | -0.8135 | 0.06828 | -0.059 | -11.9142
-15 | -0.8503 | 0.05568 | -0.0668 | -15.2712
-14.5 | -0.876 | 0.04643 | -0.0713 | -18.8671
-14 | -0.8926 | 0.03928 | -0.0734 | -22.724
-13.5 | -0.8971 | 0.03393 | -0.0737 | -26.4397
-13 | -0.8942 | 0.02967 | -0.0727 | -30.1382
-12.5 | -0.8856 | 0.02624 | -0.0706 | -33.75
-12 | -0.871 | 0.0235 | -0.0678 | -37.0638
-11.5 | -0.8533 | 0.02118 | -0.0642 | -40.288
-11 | -0.8307 | 0.01948 | -0.06 | -42.6437
-10.5 | -0.8004 | 0.01814 | -0.0562 | -44.1235
-10 | -0.756 | 0.01719 | -0.054 | -43.9791
-9.5 | -0.7027 | 0.01681 | -0.0529 | -41.8025
-9 | -0.6498 | 0.01631 | -0.0519 | -39.8406
-8.5 | -0.5957 | 0.0159 | -0.0511 | -37.4654
-8 | -0.5435 | 0.01521 | -0.0502 | -35.7331
-7.5 | -0.4901 | 0.01463 | -0.0493 | -33.4997
-7 | -0.4382 | 0.0138 | -0.0485 | -31.7536
-6.5 | -0.383 | 0.01328 | -0.0479 | -28.8404
-6 | -0.3293 | 0.01251 | -0.0473 | -26.3229
-5.5 | -0.2725 | 0.01207 | -0.0471 | -22.5766
-5 | -0.2169 | 0.01139 | -0.0468 | -19.043
-4.5 | -0.1596 | 0.01093 | -0.0468 | -14.602
-4 | -0.1018 | 0.01041 | -0.0468 | -9.7791
-3.5 | -0.0471 | 0.00955 | -0.0468 | -4.9319
-3 | 0.0041 | 0.00808 | -0.0467 | 0.50743
-2.5 | 0.0638 | 0.00795 | -0.0471 | 8.0252
-2 | 0.1251 | 0.00785 | -0.0476 | 15.9363
-1.5 | 0.1856 | 0.00787 | -0.0481 | 23.5832
-1 | 0.2465 | 0.00787 | -0.0486 | 31.3215
-0.5 | 0.3076 | 0.00793 | -0.0492 | 38.7894
0 | 0.3687 | 0.00798 | -0.0499 | 46.203
0.5 | 0.4299 | 0.00803 | -0.0506 | 53.5367
1 | 0.4906 | 0.00816 | -0.0513 | 60.1225
2 | 0.6114 | 0.00838 | -0.0525 | 72.9594
2.5 | 0.6718 | 0.00845 | -0.053 | 79.503
3 | 0.7309 | 0.00864 | -0.0534 | 84.5949
3.5 | 0.7907 | 0.00873 | -0.0539 | 90.5727
4 | 0.8489 | 0.00896 | -0.0541 | 94.7433
4.5 | 0.9076 | 0.00908 | -0.0544 | 99.9559
5 | 0.9642 | 0.00934 | -0.0544 | 103.2334
5.5 | 1.021 | 0.0095 | -0.0543 | 107.4737
6 | 1.0753 | 0.00975 | -0.0538 | 110.2872
6.5 | 1.1261 | 0.01005 | -0.0526 | 112.0498
7 | 1.1742 | 0.01027 | -0.0508 | 114.333
7.5 | 1.2274 | 0.0106 | -0.0502 | 115.7925
8 | 1.2813 | 0.01116 | -0.0503 | 114.8118
8.5 | 1.3179 | 0.01188 | -0.0474 | 110.9343
9 | 1.3406 | 0.01299 | -0.0427 | 103.2025
9.5 | 1.3651 | 0.01441 | -0.0391 | 94.7328
10.5 | 1.3825 | 0.01964 | -0.0307 | 70.3921
11 | 1.3878 | 0.0229 | -0.0272 | 60.6026
11.5 | 1.3893 | 0.02669 | -0.024 | 52.0532
12 | 1.3904 | 0.03077 | -0.0213 | 45.1869
12.5 | 1.3877 | 0.03552 | -0.0192 | 39.0681
13 | 1.3869 | 0.04046 | -0.0176 | 34.2783
13.5 | 1.3832 | 0.04591 | -0.0165 | 30.1285
14 | 1.3801 | 0.05163 | -0.0159 | 26.7306
14.5 | 1.3795 | 0.05737 | -0.0157 | 24.0457
15 | 1.376 | 0.06365 | -0.016 | 21.6182
15.5 | 1.3707 | 0.07044 | -0.0167 | 19.4591
16 | 1.3637 | 0.07768 | -0.0179 | 17.5554
16.5 | 1.3556 | 0.08535 | -0.0195 | 15.8828
17 | 1.3441 | 0.09383 | -0.0218 | 14.3248

## 39. Re 750k Mach 0.50 (1)
BIGFOIL.COM POLAR EXPORT
NACA63-618 a=0.0
NACA63-618 a=0.0 |  |  |  | Cl Max: | 1.575 | at alpha= | 10 | deg
JavaFoil+Calcfoil stall+Eppler ext transition |  |  |  | L/D Max: | 85.314 | at alpha= | 5.5 | deg
Re: | 750000 |  |  | Cd Min: | 0.00791 | at alpha= | -1 | deg
Mach: | 0.5 |  |  | Cl=0 at alpha= | -3.007 | deg
|  |  |  | @ Cl=0.1, Cd= | 0.00949
|  |  |  | @ Cl=0.4, Cd= | 0.0086628
|  |  |  | @ Cl=0.6, Cd= | 0.0094168
alpha (deg) | Cl | Cd | Cm | Cl/Cd
-20 | -0.974 | 0.20842 | -0.016 | -4.671
-19.5 | -0.945 | 0.20661 | -0.016 | -4.575
-19 | -0.917 | 0.19985 | -0.016 | -4.589
-18.5 | -0.889 | 0.19097 | -0.017 | -4.657
-18 | -0.861 | 0.18956 | -0.017 | -4.542
-17.5 | -0.831 | 0.18286 | -0.016 | -4.542
-17 | -0.802 | 0.17669 | -0.016 | -4.54
-16.5 | -0.774 | 0.17368 | -0.017 | -4.456
-16 | -0.746 | 0.16365 | -0.017 | -4.556
-15.5 | -0.717 | 0.15957 | -0.017 | -4.495
-15 | -0.687 | 0.14933 | -0.016 | -4.604
-14.5 | -0.659 | 0.14986 | -0.016 | -4.395
-14 | -0.63 | 0.1447 | -0.017 | -4.356
-13.5 | -0.602 | 0.14094 | -0.017 | -4.27
-13 | -0.574 | 0.13261 | -0.017 | -4.325
-12.5 | -0.545 | 0.13256 | -0.017 | -4.111
-12 | -0.515 | 0.11826 | -0.016 | -4.357
-11.5 | -0.487 | 0.11492 | -0.017 | -4.236
-11 | -0.458 | 0.1158 | -0.017 | -3.956
-10.5 | -0.43 | 0.10395 | -0.017 | -4.133
-10 | -0.4 | 0.10098 | -0.016 | -3.965
-9.5 | -0.371 | 0.08866 | -0.015 | -4.19
-9 | -0.345 | 0.07049 | -0.02 | -4.891
-8.5 | -0.317 | 0.0606 | -0.021 | -5.227
-8 | -0.413 | 0.05431 | -0.023 | -7.599
-7.5 | -0.435 | 0.04972 | -0.01 | -8.749
-7 | -0.497 | 0.01578 | -0.041 | -31.479
-6.5 | -0.456 | 0.01503 | -0.042 | -30.344
-6 | -0.403 | 0.01404 | -0.043 | -28.699
-5.5 | -0.344 | 0.01213 | -0.044 | -28.353
-5 | -0.281 | 0.01159 | -0.045 | -24.245
-4.5 | -0.212 | 0.01125 | -0.045 | -18.804
-4 | -0.141 | 0.01092 | -0.046 | -12.935
-3.5 | -0.07 | 0.0107 | -0.047 | -6.573
-3 | 0.001 | 0.01055 | -0.047 | 0.099
-2.5 | 0.073 | 0.01036 | -0.048 | 7.013
-2 | 0.145 | 0.00804 | -0.049 | 18.027
-1.5 | 0.217 | 0.00814 | -0.049 | 26.637
-1 | 0.289 | 0.00791 | -0.049 | 36.498
-0.5 | 0.361 | 0.00848 | -0.05 | 42.558
0 | 0.425 | 0.00878 | -0.05 | 48.404
0.5 | 0.494 | 0.00901 | -0.051 | 54.807
1 | 0.559 | 0.00926 | -0.051 | 60.431
1.5 | 0.627 | 0.00952 | -0.052 | 65.904
2 | 0.695 | 0.00982 | -0.052 | 70.725
2.5 | 0.761 | 0.01017 | -0.053 | 74.881
3 | 0.828 | 0.01058 | -0.054 | 78.214
3.5 | 0.893 | 0.01103 | -0.054 | 80.988
4 | 0.958 | 0.01154 | -0.055 | 83.016
4.5 | 1.023 | 0.01213 | -0.055 | 84.291
5 | 1.087 | 0.01279 | -0.056 | 84.959
5.5 | 1.15 | 0.01347 | -0.056 | 85.314
6 | 1.211 | 0.01437 | -0.057 | 84.307
6.5 | 1.272 | 0.01538 | -0.057 | 82.695
7 | 1.33 | 0.0166 | -0.057 | 80.108
7.5 | 1.386 | 0.01814 | -0.058 | 76.418
8 | 1.44 | 0.02037 | -0.058 | 70.673
8.5 | 1.486 | 0.0225 | -0.059 | 66.063
9 | 1.526 | 0.02512 | -0.059 | 60.76
9.5 | 1.557 | 0.02932 | -0.059 | 53.099
10 | 1.575 | 0.03556 | -0.059 | 44.298
10.5 | 1.572 | 0.04578 | -0.059 | 34.341
11 | 1.546 | 0.05085 | -0.06 | 30.407
11.5 | 1.465 | 0.057 | -0.06 | 25.703
12 | 0.837 | 0.1055 | -0.021 | 7.935
12.5 | 0.865 | 0.12308 | -0.024 | 7.024
13 | 0.893 | 0.12806 | -0.028 | 6.97
13.5 | 0.92 | 0.13383 | -0.029 | 6.871
14 | 0.948 | 0.14778 | -0.032 | 6.413
14.5 | 0.977 | 0.15735 | -0.035 | 6.21
15 | 1.004 | 0.15691 | -0.036 | 6.398

## 40. Re 750k Mach 0.50 (2)
BIGFOIL.COM POLAR EXPORT
NACA63-618 a=0.0
NACA63-618 a=0.0 |  |  |  | Cl Max: | 1.3276 | at alpha= | 10 | deg
XFOIL ncrit=9 |  |  |  | L/D Max: | 95.4907 | at alpha= | 5 | deg
Re: | 750000 |  |  | Cd Min: | 0.24454 | at alpha= | -20 | deg
Mach: | 0.5 |  |  | Cl=0 at alpha= | -3.1857 | deg
|  |  |  | @ Cl=0.1, Cd= | 0.0086378
|  |  |  | @ Cl=0.4, Cd= | 0.0088043
|  |  |  | @ Cl=0.6, Cd= | 0.0091983
alpha (deg) | Cl | Cd | Cm | Cl/Cd
-20 | -0.5768 | 0.24454 | 0.0337 | -2.3587
-19.5 | -0.5542 | 0.23834 | 0.0313 | -2.3252
-19 | -0.5319 | 0.23143 | 0.0273 | -2.2983
-18.5 | -0.5093 | 0.22397 | 0.0229 | -2.274
-18 | -0.4902 | 0.21477 | 0.0173 | -2.2824
-17.5 | -0.4733 | 0.20552 | 0.0115 | -2.3029
-17 | -0.447 | 0.19849 | 0.0079 | -2.252
-16.5 | -0.4231 | 0.19139 | 0.0038 | -2.2107
-15.5 | -0.3883 | 0.17212 | -0.0064 | -2.256
-15 | -0.3691 | 0.16412 | -0.0108 | -2.249
-14.5 | -0.3552 | 0.15436 | -0.016 | -2.3011
-14 | -0.3444 | 0.14426 | -0.0213 | -2.3874
-13.5 | -0.3364 | 0.13391 | -0.0269 | -2.5121
-13 | -0.338 | 0.12194 | -0.0334 | -2.7719
-12.5 | -0.3478 | 0.10942 | -0.0406 | -3.1786
-12 | -0.3496 | 0.09915 | -0.0468 | -3.526
-11.5 | -0.3779 | 0.08507 | -0.0558 | -4.4422
-11 | -0.4211 | 0.06873 | -0.067 | -6.1269
-10.5 | -0.4627 | 0.05363 | -0.0783 | -8.6276
-10 | -0.5076 | 0.04218 | -0.0856 | -12.0341
-9.5 | -0.5333 | 0.03445 | -0.088 | -15.4804
-9 | -0.5531 | 0.02812 | -0.0868 | -19.6693
-8.5 | -0.5576 | 0.02311 | -0.0829 | -24.1281
-8 | -0.5374 | 0.01993 | -0.0777 | -26.9644
-7.5 | -0.5006 | 0.01848 | -0.0726 | -27.0887
-7 | -0.4506 | 0.01738 | -0.0691 | -25.9264
-6.5 | -0.3987 | 0.01612 | -0.066 | -24.7333
-6 | -0.3423 | 0.01512 | -0.0633 | -22.6389
-5.5 | -0.2874 | 0.01399 | -0.0609 | -20.5432
-5 | -0.2283 | 0.01315 | -0.0589 | -17.3612
-4.5 | -0.1684 | 0.01228 | -0.0574 | -13.7134
-4 | -0.1047 | 0.01167 | -0.0563 | -8.9717
-3.5 | -0.0396 | 0.01113 | -0.0557 | -3.558
-3 | 0.0234 | 0.01036 | -0.0552 | 2.2587
-2.5 | 0.0775 | 0.00868 | -0.0543 | 8.9286
-2 | 0.1468 | 0.00855 | -0.0545 | 17.1696
-1.5 | 0.2163 | 0.00858 | -0.0548 | 25.2098
-1 | 0.2863 | 0.00863 | -0.0552 | 33.175
-0.5 | 0.3555 | 0.00876 | -0.0555 | 40.5822
0 | 0.4258 | 0.00883 | -0.0561 | 48.222
0.5 | 0.4952 | 0.009 | -0.0566 | 55.0222
1 | 0.5644 | 0.00911 | -0.0571 | 61.9539
1.5 | 0.6329 | 0.00928 | -0.0574 | 68.2004
2 | 0.701 | 0.00948 | -0.0576 | 73.9451
2.5 | 0.7682 | 0.00969 | -0.0576 | 79.2776
3 | 0.8347 | 0.00995 | -0.0574 | 83.8894
3.5 | 0.8996 | 0.01024 | -0.0569 | 87.8516
4 | 0.9631 | 0.01054 | -0.0561 | 91.3757
4.5 | 1.0232 | 0.01093 | -0.0546 | 93.6139
5 | 1.08 | 0.01131 | -0.0525 | 95.4907
5.5 | 1.1278 | 0.01182 | -0.049 | 95.4146
6 | 1.1596 | 0.01258 | -0.0432 | 92.1781
6.5 | 1.1902 | 0.01359 | -0.0378 | 87.5791
7.5 | 1.267 | 0.01678 | -0.0324 | 75.5066
8 | 1.2911 | 0.01922 | -0.0287 | 67.1748
8.5 | 1.3096 | 0.02216 | -0.0251 | 59.0975
9 | 1.3193 | 0.02575 | -0.0213 | 51.235
9.5 | 1.323 | 0.02996 | -0.0179 | 44.1589
10 | 1.3276 | 0.03451 | -0.0151 | 38.47
10.5 | 1.3267 | 0.03971 | -0.0127 | 33.4097
11 | 1.3244 | 0.04532 | -0.0109 | 29.2233
11.5 | 1.3226 | 0.05125 | -0.0097 | 25.8068
12 | 1.3104 | 0.05835 | -0.0093 | 22.4576
12.5 | 1.3076 | 0.065 | -0.0092 | 20.1169
13 | 1.3033 | 0.07212 | -0.0097 | 18.0713
13.5 | 1.2979 | 0.07969 | -0.0108 | 16.2869
14 | 1.2926 | 0.08757 | -0.0124 | 14.7608
14.5 | 1.289 | 0.09564 | -0.0144 | 13.4776
15 | 1.2807 | 0.10454 | -0.0174 | 12.2508

## 41. Re 1M Mach 0.00 (1)
BIGFOIL.COM POLAR EXPORT
NACA63-618 a=0.0
NACA63-618 a=0.0 |  |  |  | Cl Max: | 1.707 | at alpha= | 14.5 | deg
JavaFoil+Calcfoil stall+Eppler ext transition |  |  |  | L/D Max: | 109.692 | at alpha= | 6.5 | deg
Re: | 1000000 |  |  | Cd Min: | 0.00693 | at alpha= | -2.5 | deg
Mach: | 0 |  |  | Cl=0 at alpha= | -3.0081 | deg
|  |  |  | @ Cl=0.1, Cd= | 0.0069418
|  |  |  | @ Cl=0.4, Cd= | 0.0071763
|  |  |  | @ Cl=0.6, Cd= | 0.0075875
alpha (deg) | Cl | Cd | Cm | Cl/Cd
-16 | -0.744 | 0.11771 | -0.015 | -6.319
-15.5 | -0.751 | 0.11177 | -0.016 | -6.717
-15 | -0.756 | 0.10561 | -0.016 | -7.155
-14.5 | -0.758 | 0.09916 | -0.017 | -7.643
-14 | -0.757 | 0.0933 | -0.017 | -8.117
-13.5 | -0.754 | 0.08684 | -0.018 | -8.688
-13 | -0.749 | 0.08032 | -0.019 | -9.323
-12.5 | -0.736 | 0.07698 | -0.019 | -9.567
-12 | -0.726 | 0.06966 | -0.02 | -10.42
-11.5 | -0.764 | 0.03741 | -0.027 | -20.419
-11 | -0.786 | 0.02072 | -0.031 | -37.949
-10.5 | -0.766 | 0.01785 | -0.032 | -42.898
-10 | -0.738 | 0.01607 | -0.032 | -45.944
-9.5 | -0.705 | 0.01471 | -0.033 | -47.927
-9 | -0.666 | 0.01391 | -0.034 | -47.879
-8.5 | -0.625 | 0.01186 | -0.034 | -52.662
-8 | -0.579 | 0.01223 | -0.035 | -47.361
-7.5 | -0.534 | 0.01116 | -0.036 | -47.843
-7 | -0.48 | 0.0106 | -0.037 | -45.266
-6.5 | -0.423 | 0.00972 | -0.037 | -43.545
-6 | -0.365 | 0.01027 | -0.038 | -35.562
-5.5 | -0.306 | 0.01 | -0.038 | -30.617
-5 | -0.246 | 0.00979 | -0.039 | -25.096
-4.5 | -0.184 | 0.00964 | -0.039 | -19.136
-4 | -0.123 | 0.00945 | -0.04 | -13
-3.5 | -0.061 | 0.00933 | -0.04 | -6.546
-3 | 0.001 | 0.00917 | -0.041 | 0.099
-2.5 | 0.063 | 0.00693 | -0.042 | 9.104
-2 | 0.126 | 0.00695 | -0.042 | 18.056
-1.5 | 0.188 | 0.00698 | -0.043 | 26.907
-1 | 0.25 | 0.00701 | -0.043 | 35.682
-0.5 | 0.312 | 0.00708 | -0.044 | 44.119
0 | 0.375 | 0.00714 | -0.044 | 52.501
0.5 | 0.437 | 0.00723 | -0.045 | 60.437
1 | 0.497 | 0.00733 | -0.046 | 67.76
1.5 | 0.559 | 0.00748 | -0.046 | 74.673
2 | 0.62 | 0.00764 | -0.047 | 81.206
2.5 | 0.682 | 0.00779 | -0.047 | 87.518
3 | 0.736 | 0.00805 | -0.048 | 91.369
3.5 | 0.794 | 0.00828 | -0.048 | 95.919
4 | 0.852 | 0.00852 | -0.048 | 100.02
4.5 | 0.909 | 0.00879 | -0.049 | 103.456
5 | 0.966 | 0.00915 | -0.049 | 105.656
5.5 | 1.023 | 0.00952 | -0.05 | 107.419
6 | 1.079 | 0.00989 | -0.05 | 109.044
6.5 | 1.134 | 0.01034 | -0.051 | 109.692
7 | 1.189 | 0.01093 | -0.051 | 108.774
7.5 | 1.242 | 0.01154 | -0.051 | 107.636
8 | 1.295 | 0.01237 | -0.052 | 104.679
8.5 | 1.344 | 0.01337 | -0.052 | 100.525
9 | 1.391 | 0.01468 | -0.053 | 94.72
9.5 | 1.437 | 0.01591 | -0.053 | 90.289
10 | 1.481 | 0.01733 | -0.053 | 85.422
10.5 | 1.522 | 0.01888 | -0.054 | 80.584
11 | 1.559 | 0.02123 | -0.054 | 73.401
11.5 | 1.592 | 0.02402 | -0.054 | 66.302
12 | 1.616 | 0.03101 | -0.054 | 52.101
12.5 | 1.644 | 0.03319 | -0.055 | 49.526
13 | 1.668 | 0.03547 | -0.055 | 47.03
13.5 | 1.689 | 0.03775 | -0.055 | 44.728
14 | 1.702 | 0.04023 | -0.056 | 42.319
14.5 | 1.707 | 0.04311 | -0.056 | 39.593
15 | 1.706 | 0.04587 | -0.056 | 37.186
15.5 | 1.699 | 0.04894 | -0.057 | 34.712
16 | 1.686 | 0.05234 | -0.057 | 32.219
16.5 | 1.669 | 0.05612 | -0.057 | 29.732
17 | 1.646 | 0.05986 | -0.058 | 27.496
17.5 | 1.618 | 0.06433 | -0.058 | 25.155
18 | 1.587 | 0.06894 | -0.058 | 23.015
18.5 | 1.552 | 0.07362 | -0.058 | 21.08
19 | 1.512 | 0.07994 | -0.058 | 18.907
19.5 | 1.47 | 0.08575 | -0.058 | 17.143

## 42. Re 1M Mach 0.00 (2)
BIGFOIL.COM POLAR EXPORT
NACA63-618 a=0.0
NACA63-618 a=0.0 |  |  |  | Cl Max: | 1.4325 | at alpha= | 15 | deg
XFOIL ncrit=9 |  |  |  | L/D Max: | 131.052 | at alpha= | 8 | deg
Re: | 1000000 |  |  | Cd Min: | 0.16368 | at alpha= | -20 | deg
Mach: | 0 |  |  | Cl=0 at alpha= | -3.0658 | deg
|  |  |  | @ Cl=0.1, Cd= | 0.0070571
|  |  |  | @ Cl=0.4, Cd= | 0.0070803
|  |  |  | @ Cl=0.6, Cd= | 0.0073074
alpha (deg) | Cl | Cd | Cm | Cl/Cd
-20 | -0.7093 | 0.16368 | 0.0059 | -4.3335
-19.5 | -0.7459 | 0.14526 | -0.005 | -5.1349
-19 | -0.8041 | 0.12339 | -0.0182 | -6.5167
-18.5 | -0.8945 | 0.09633 | -0.0345 | -9.2858
-18 | -0.9478 | 0.07755 | -0.0462 | -12.2218
-17 | -1.0002 | 0.05436 | -0.0606 | -18.3996
-16.5 | -1.0176 | 0.04593 | -0.0651 | -22.1555
-16 | -1.0399 | 0.03877 | -0.0665 | -26.8223
-15.5 | -1.0438 | 0.0339 | -0.0666 | -30.7906
-15 | -1.0389 | 0.03014 | -0.0657 | -34.4691
-14.5 | -1.0299 | 0.02701 | -0.0642 | -38.1303
-14 | -1.0172 | 0.02436 | -0.062 | -41.757
-13.5 | -0.9981 | 0.02235 | -0.0596 | -44.6577
-13 | -0.9778 | 0.02062 | -0.0565 | -47.42
-12 | -0.9284 | 0.01798 | -0.0492 | -51.6352
-11.5 | -0.891 | 0.01686 | -0.0471 | -52.847
-10.5 | -0.8042 | 0.01499 | -0.0445 | -53.6491
-10 | -0.7533 | 0.01455 | -0.044 | -51.7732
-9.5 | -0.7002 | 0.01423 | -0.0438 | -49.2059
-9 | -0.6488 | 0.01373 | -0.0434 | -47.2542
-8.5 | -0.5947 | 0.01336 | -0.0434 | -44.5135
-8 | -0.5433 | 0.01277 | -0.0431 | -42.545
-7.5 | -0.4887 | 0.01236 | -0.0431 | -39.5388
-7 | -0.435 | 0.0119 | -0.043 | -36.5546
-6.5 | -0.3806 | 0.01142 | -0.0431 | -33.3275
-6 | -0.325 | 0.0111 | -0.0432 | -29.2793
-5.5 | -0.27 | 0.01058 | -0.0433 | -25.5198
-5 | -0.2141 | 0.01022 | -0.0436 | -20.9491
-4.5 | -0.1575 | 0.00983 | -0.0439 | -16.0224
-4 | -0.1017 | 0.00941 | -0.0442 | -10.8077
-3.5 | -0.0472 | 0.00863 | -0.0445 | -5.4693
-2.5 | 0.0615 | 0.00709 | -0.0452 | 8.6742
-2 | 0.1201 | 0.00704 | -0.0458 | 17.0597
-1.5 | 0.1789 | 0.00697 | -0.0465 | 25.6671
-1 | 0.2376 | 0.00695 | -0.0471 | 34.1871
-0.5 | 0.2965 | 0.007 | -0.0478 | 42.3571
0 | 0.3559 | 0.00702 | -0.0486 | 50.698
0.5 | 0.4144 | 0.0071 | -0.0493 | 58.3662
1 | 0.4736 | 0.00712 | -0.0501 | 66.5169
1.5 | 0.5319 | 0.00724 | -0.0507 | 73.4669
2 | 0.5908 | 0.00729 | -0.0515 | 81.0425
3 | 0.7069 | 0.00751 | -0.0529 | 94.1278
3.5 | 0.7643 | 0.00763 | -0.0535 | 100.1704
4 | 0.8216 | 0.00776 | -0.054 | 105.8763
4.5 | 0.8782 | 0.00791 | -0.0545 | 111.024
5 | 0.9346 | 0.00807 | -0.055 | 115.8116
5.5 | 0.9894 | 0.00828 | -0.0552 | 119.4928
6 | 1.0445 | 0.00844 | -0.0555 | 123.7559
6.5 | 1.0977 | 0.00867 | -0.0555 | 126.609
7 | 1.1481 | 0.00893 | -0.0549 | 128.5666
7.5 | 1.1952 | 0.00921 | -0.0538 | 129.772
8 | 1.2463 | 0.00951 | -0.0535 | 131.0515
8.5 | 1.3 | 0.01002 | -0.0542 | 129.7405
9 | 1.3437 | 0.01064 | -0.0531 | 126.2876
9.5 | 1.3719 | 0.01162 | -0.0495 | 118.0637
10 | 1.3805 | 0.01314 | -0.0435 | 105.0609
10.5 | 1.3919 | 0.01509 | -0.039 | 92.2399
11 | 1.4073 | 0.01716 | -0.0356 | 82.0105
11.5 | 1.4157 | 0.01986 | -0.0321 | 71.284
12 | 1.4239 | 0.02281 | -0.0291 | 62.4244
12.5 | 1.4253 | 0.02644 | -0.0261 | 53.907
13 | 1.4291 | 0.03013 | -0.0238 | 47.4311
13.5 | 1.43 | 0.03437 | -0.0219 | 41.6061
14 | 1.4288 | 0.03911 | -0.0204 | 36.5329
14.5 | 1.4313 | 0.04375 | -0.0195 | 32.7154
15 | 1.4325 | 0.04878 | -0.0189 | 29.3665
15.5 | 1.432 | 0.05419 | -0.0187 | 26.4255
16 | 1.428 | 0.06021 | -0.0189 | 23.717
16.5 | 1.4224 | 0.06669 | -0.0195 | 21.3285
17 | 1.4179 | 0.07332 | -0.0205 | 19.3385
17.5 | 1.414 | 0.08014 | -0.0218 | 17.6441
18 | 1.4099 | 0.0872 | -0.0235 | 16.1686
18.5 | 1.4064 | 0.09439 | -0.0256 | 14.8999
19 | 1.4042 | 0.10161 | -0.028 | 13.8195
19.5 | 1.3986 | 0.10952 | -0.0309 | 12.7703
20 | 1.3953 | 0.11722 | -0.034 | 11.9033

## 43. Re 1M Mach 0.10 (1)
BIGFOIL.COM POLAR EXPORT
NACA63-618 a=0.0
NACA63-618 a=0.0 |  |  |  | Cl Max: | 1.702 | at alpha= | 14.5 | deg
JavaFoil+Calcfoil stall+Eppler ext transition |  |  |  | L/D Max: | 108.852 | at alpha= | 6.5 | deg
Re: | 1000000 |  |  | Cd Min: | 0.00693 | at alpha= | -2.5 | deg
Mach: | 0.1 |  |  | Cl=0 at alpha= | -3.0081 | deg
|  |  |  | @ Cl=0.1, Cd= | 0.0069535
|  |  |  | @ Cl=0.4, Cd= | 0.0071771
|  |  |  | @ Cl=0.6, Cd= | 0.0075906
alpha (deg) | Cl | Cd | Cm | Cl/Cd
-16 | -0.715 | 0.11974 | -0.015 | -5.969
-15.5 | -0.725 | 0.11301 | -0.016 | -6.415
-15 | -0.733 | 0.10703 | -0.016 | -6.848
-14.5 | -0.738 | 0.10072 | -0.017 | -7.33
-14 | -0.741 | 0.0945 | -0.017 | -7.838
-13.5 | -0.74 | 0.08879 | -0.018 | -8.333
-13 | -0.736 | 0.08222 | -0.019 | -8.956
-12.5 | -0.727 | 0.07876 | -0.019 | -9.226
-12 | -0.717 | 0.07205 | -0.02 | -9.95
-11.5 | -0.709 | 0.06262 | -0.022 | -11.316
-11 | -0.779 | 0.02189 | -0.03 | -35.582
-10.5 | -0.762 | 0.01842 | -0.032 | -41.361
-10 | -0.736 | 0.01642 | -0.032 | -44.833
-9.5 | -0.704 | 0.01497 | -0.033 | -47.026
-9 | -0.666 | 0.01414 | -0.034 | -47.119
-8.5 | -0.625 | 0.0131 | -0.035 | -47.722
-8 | -0.58 | 0.01181 | -0.035 | -49.162
-7.5 | -0.536 | 0.01129 | -0.036 | -47.472
-7 | -0.482 | 0.01068 | -0.037 | -45.103
-6.5 | -0.425 | 0.00982 | -0.037 | -43.306
-6 | -0.367 | 0.0103 | -0.038 | -35.648
-5.5 | -0.308 | 0.01008 | -0.038 | -30.512
-5 | -0.247 | 0.00981 | -0.039 | -25.153
-4.5 | -0.185 | 0.00966 | -0.04 | -19.192
-4 | -0.123 | 0.00946 | -0.04 | -13.059
-3.5 | -0.061 | 0.00935 | -0.041 | -6.565
-3 | 0.001 | 0.00918 | -0.041 | 0.099
-2.5 | 0.063 | 0.00693 | -0.042 | 9.141
-2 | 0.126 | 0.00697 | -0.042 | 18.118
-1.5 | 0.189 | 0.00699 | -0.043 | 27.023
-1 | 0.251 | 0.00706 | -0.044 | 35.598
-0.5 | 0.314 | 0.00708 | -0.044 | 44.321
0 | 0.377 | 0.00714 | -0.045 | 52.714
0.5 | 0.439 | 0.00724 | -0.045 | 60.679
1 | 0.499 | 0.00734 | -0.046 | 68.021
1.5 | 0.561 | 0.00749 | -0.046 | 74.984
2 | 0.623 | 0.00765 | -0.047 | 81.522
2.5 | 0.685 | 0.0078 | -0.048 | 87.845
3 | 0.739 | 0.00809 | -0.048 | 91.354
3.5 | 0.797 | 0.00833 | -0.048 | 95.702
4 | 0.855 | 0.00858 | -0.049 | 99.707
4.5 | 0.913 | 0.00886 | -0.049 | 103.058
5 | 0.97 | 0.00921 | -0.049 | 105.381
5.5 | 1.027 | 0.00961 | -0.05 | 106.934
6 | 1.083 | 0.00999 | -0.05 | 108.485
6.5 | 1.139 | 0.01046 | -0.051 | 108.852
7 | 1.193 | 0.01104 | -0.051 | 108.083
7.5 | 1.247 | 0.0117 | -0.052 | 106.571
8 | 1.3 | 0.01253 | -0.052 | 103.709
8.5 | 1.349 | 0.01357 | -0.053 | 99.384
9 | 1.396 | 0.01489 | -0.053 | 93.752
9.5 | 1.442 | 0.01619 | -0.053 | 89.062
10 | 1.486 | 0.01763 | -0.054 | 84.271
10.5 | 1.527 | 0.01923 | -0.054 | 79.402
11 | 1.563 | 0.02165 | -0.054 | 72.179
11.5 | 1.596 | 0.02458 | -0.055 | 64.917
12 | 1.619 | 0.03152 | -0.054 | 51.356
12.5 | 1.646 | 0.03381 | -0.055 | 48.691
13 | 1.669 | 0.03613 | -0.055 | 46.192
13.5 | 1.688 | 0.03852 | -0.056 | 43.831
14 | 1.701 | 0.04105 | -0.056 | 41.43
14.5 | 1.702 | 0.04384 | -0.056 | 38.829
15 | 1.698 | 0.04685 | -0.057 | 36.244
15.5 | 1.688 | 0.05019 | -0.057 | 33.623
16 | 1.671 | 0.05378 | -0.057 | 31.076
16.5 | 1.65 | 0.05748 | -0.057 | 28.697
17 | 1.622 | 0.0617 | -0.058 | 26.284
17.5 | 1.589 | 0.06638 | -0.058 | 23.94
18 | 1.552 | 0.07132 | -0.058 | 21.767
18.5 | 1.512 | 0.07663 | -0.058 | 19.725
19 | 1.466 | 0.08339 | -0.058 | 17.579
19.5 | 1.419 | 0.08929 | -0.058 | 15.898

## 44. Re 1M Mach 0.10 (2)
BIGFOIL.COM POLAR EXPORT
NACA63-618 a=0.0
NACA63-618 a=0.0 |  |  |  | Cl Max: | 1.427 | at alpha= | 15 | deg
XFOIL ncrit=9 |  |  |  | L/D Max: | 130.301 | at alpha= | 8 | deg
Re: | 1000000 |  |  | Cd Min: | 0.15967 | at alpha= | -19.5 | deg
Mach: | 0.1 |  |  | Cl=0 at alpha= | -3.0375 | deg
|  |  |  | @ Cl=0.1, Cd= | 0.0070842
|  |  |  | @ Cl=0.4, Cd= | 0.0070967
|  |  |  | @ Cl=0.6, Cd= | 0.0073428
alpha (deg) | Cl | Cd | Cm | Cl/Cd
-19.5 | -0.6905 | 0.15967 | 0.0025 | -4.3245
-19 | -0.736 | 0.13933 | -0.0095 | -5.2824
-18.5 | -0.8052 | 0.11575 | -0.0238 | -6.9564
-18 | -0.8908 | 0.09002 | -0.0394 | -9.8956
-17 | -0.9623 | 0.06019 | -0.0597 | -15.9877
-16.5 | -0.9885 | 0.0506 | -0.0644 | -19.5356
-15.5 | -1.024 | 0.03664 | -0.0679 | -27.9476
-15 | -1.0232 | 0.03227 | -0.0676 | -31.7075
-14.5 | -1.0177 | 0.02864 | -0.0664 | -35.5342
-14 | -1.0081 | 0.0256 | -0.0644 | -39.3789
-13.5 | -0.9909 | 0.02331 | -0.0621 | -42.5097
-13 | -0.9719 | 0.02135 | -0.0592 | -45.5222
-12.5 | -0.9504 | 0.0198 | -0.0556 | -48
-12 | -0.9276 | 0.01847 | -0.0514 | -50.222
-11.5 | -0.8924 | 0.01723 | -0.0489 | -51.7934
-11 | -0.8523 | 0.01612 | -0.0471 | -52.8722
-10.5 | -0.8083 | 0.01516 | -0.0456 | -53.3179
-10 | -0.7574 | 0.01469 | -0.045 | -51.5589
-9.5 | -0.7046 | 0.0143 | -0.0447 | -49.2727
-9 | -0.6526 | 0.01382 | -0.0442 | -47.2214
-8.5 | -0.5981 | 0.01345 | -0.0442 | -44.4684
-8 | -0.5459 | 0.01288 | -0.0438 | -42.3835
-7.5 | -0.4914 | 0.01244 | -0.0437 | -39.5016
-7 | -0.4368 | 0.01203 | -0.0436 | -36.3092
-6.5 | -0.3826 | 0.01149 | -0.0436 | -33.2985
-6 | -0.3265 | 0.01116 | -0.0437 | -29.2563
-5.5 | -0.2714 | 0.01063 | -0.0438 | -25.5315
-5 | -0.215 | 0.01027 | -0.044 | -20.9348
-4.5 | -0.1582 | 0.00989 | -0.0443 | -15.996
-4 | -0.1019 | 0.00946 | -0.0445 | -10.7717
-3.5 | -0.0469 | 0.00872 | -0.0448 | -5.3784
-3 | 0.0038 | 0.00741 | -0.0449 | 0.51282
-2.5 | 0.062 | 0.00711 | -0.0455 | 8.7201
-2 | 0.1209 | 0.00707 | -0.0461 | 17.1004
-1.5 | 0.1802 | 0.00699 | -0.0468 | 25.7797
-1 | 0.2392 | 0.00698 | -0.0474 | 34.2693
-0.5 | 0.2987 | 0.00702 | -0.0481 | 42.5499
0 | 0.3582 | 0.00704 | -0.0489 | 50.8807
0.5 | 0.4172 | 0.00712 | -0.0496 | 58.5955
1 | 0.4767 | 0.00715 | -0.0503 | 66.6713
1.5 | 0.5353 | 0.00729 | -0.051 | 73.4294
2 | 0.5947 | 0.00733 | -0.0518 | 81.1323
2.5 | 0.6528 | 0.00747 | -0.0524 | 87.3896
3 | 0.7115 | 0.00754 | -0.0531 | 94.3634
3.5 | 0.7691 | 0.00769 | -0.0537 | 100.013
4 | 0.8269 | 0.0078 | -0.0543 | 106.0128
4.5 | 0.8837 | 0.00798 | -0.0547 | 110.7393
5 | 0.9406 | 0.00811 | -0.0552 | 115.9803
5.5 | 0.9955 | 0.00835 | -0.0553 | 119.2216
6 | 1.051 | 0.0085 | -0.0556 | 123.6471
6.5 | 1.1047 | 0.00873 | -0.0555 | 126.5407
7 | 1.1554 | 0.009 | -0.055 | 128.3778
7.5 | 1.2024 | 0.00929 | -0.0537 | 129.4295
8 | 1.2535 | 0.00962 | -0.0533 | 130.3015
8.5 | 1.3069 | 0.01014 | -0.0538 | 128.8856
9 | 1.349 | 0.01081 | -0.0523 | 124.7919
9.5 | 1.3723 | 0.01184 | -0.0479 | 115.9037
10 | 1.3812 | 0.01351 | -0.0422 | 102.2354
10.5 | 1.3926 | 0.01558 | -0.0378 | 89.3838
11 | 1.4063 | 0.01783 | -0.0343 | 78.8727
11.5 | 1.415 | 0.02061 | -0.0309 | 68.656
12 | 1.4211 | 0.02379 | -0.0279 | 59.7352
12.5 | 1.4226 | 0.0275 | -0.025 | 51.7309
13 | 1.4251 | 0.03141 | -0.0228 | 45.3709
13.5 | 1.4247 | 0.03589 | -0.0209 | 39.6963
14 | 1.4249 | 0.04062 | -0.0196 | 35.0788
14.5 | 1.4261 | 0.04551 | -0.0188 | 31.336
15 | 1.427 | 0.05065 | -0.0183 | 28.1737
15.5 | 1.4255 | 0.0563 | -0.0182 | 25.3197
16 | 1.4189 | 0.06273 | -0.0185 | 22.6192
16.5 | 1.4148 | 0.06918 | -0.0192 | 20.451
17 | 1.4098 | 0.076 | -0.0203 | 18.55
17.5 | 1.4052 | 0.08303 | -0.0219 | 16.924
18 | 1.4009 | 0.09027 | -0.0238 | 15.519
18.5 | 1.395 | 0.09797 | -0.0261 | 14.2391
19 | 1.3937 | 0.10518 | -0.0286 | 13.2506
19.5 | 1.3863 | 0.1135 | -0.0317 | 12.2141
20 | 1.3853 | 0.12092 | -0.0349 | 11.4563

## 45. Re 1M Mach 0.25 (1)
BIGFOIL.COM POLAR EXPORT
NACA63-618 a=0.0
NACA63-618 a=0.0 |  |  |  | Cl Max: | 1.676 | at alpha= | 13.5 | deg
JavaFoil+Calcfoil stall+Eppler ext transition |  |  |  | L/D Max: | 105.541 | at alpha= | 6 | deg
Re: | 1000000 |  |  | Cd Min: | 0.00703 | at alpha= | -2.5 | deg
Mach: | 0.25 |  |  | Cl=0 at alpha= | -3.0078 | deg
|  |  |  | @ Cl=0.1, Cd= | 0.00703
|  |  |  | @ Cl=0.4, Cd= | 0.0072983
|  |  |  | @ Cl=0.6, Cd= | 0.0075688
alpha (deg) | Cl | Cd | Cm | Cl/Cd
-15 | -0.534 | 0.11701 | -0.015 | -4.561
-14.5 | -0.568 | 0.10937 | -0.016 | -5.196
-14 | -0.598 | 0.10291 | -0.016 | -5.809
-13.5 | -0.622 | 0.09642 | -0.017 | -6.448
-13 | -0.639 | 0.09042 | -0.017 | -7.072
-12.5 | -0.651 | 0.08398 | -0.018 | -7.757
-12 | -0.655 | 0.0803 | -0.018 | -8.162
-11.5 | -0.657 | 0.07246 | -0.02 | -9.068
-11 | -0.652 | 0.06584 | -0.021 | -9.904
-10.5 | -0.709 | 0.02863 | -0.03 | -24.75
-10 | -0.713 | 0.01965 | -0.033 | -36.308
-9.5 | -0.694 | 0.01684 | -0.034 | -41.198
-9 | -0.664 | 0.01515 | -0.035 | -43.847
-8.5 | -0.627 | 0.0141 | -0.035 | -44.455
-8 | -0.585 | 0.0131 | -0.036 | -44.668
-7.5 | -0.538 | 0.01174 | -0.037 | -45.847
-7 | -0.492 | 0.01111 | -0.038 | -44.245
-6.5 | -0.435 | 0.01008 | -0.038 | -43.134
-6 | -0.376 | 0.01055 | -0.039 | -35.658
-5.5 | -0.315 | 0.01023 | -0.04 | -30.847
-5 | -0.253 | 0.01 | -0.04 | -25.336
-4.5 | -0.19 | 0.00982 | -0.041 | -19.367
-4 | -0.127 | 0.00965 | -0.041 | -13.136
-3.5 | -0.063 | 0.00949 | -0.042 | -6.644
-3 | 0.001 | 0.00934 | -0.042 | 0.1
-2.5 | 0.065 | 0.00703 | -0.043 | 9.256
-2 | 0.13 | 0.00703 | -0.044 | 18.437
-1.5 | 0.194 | 0.00713 | -0.044 | 27.225
-1 | 0.258 | 0.00711 | -0.045 | 36.36
-0.5 | 0.323 | 0.00717 | -0.045 | 44.982
0 | 0.387 | 0.00728 | -0.046 | 53.142
0.5 | 0.451 | 0.00737 | -0.047 | 61.223
1 | 0.513 | 0.00748 | -0.047 | 68.557
1.5 | 0.577 | 0.00766 | -0.048 | 75.3
2 | 0.635 | 0.00743 | -0.048 | 85.438
2.5 | 0.695 | 0.00813 | -0.048 | 85.491
3 | 0.756 | 0.00838 | -0.049 | 90.205
3.5 | 0.815 | 0.00864 | -0.049 | 94.364
4 | 0.875 | 0.00892 | -0.05 | 98.079
4.5 | 0.934 | 0.00925 | -0.05 | 100.972
5 | 0.993 | 0.00964 | -0.051 | 102.933
5.5 | 1.051 | 0.01007 | -0.051 | 104.366
6 | 1.108 | 0.0105 | -0.052 | 105.541
6.5 | 1.165 | 0.01109 | -0.052 | 105.068
7 | 1.22 | 0.01173 | -0.052 | 104.016
7.5 | 1.275 | 0.01251 | -0.053 | 101.88
8 | 1.328 | 0.01348 | -0.053 | 98.499
8.5 | 1.377 | 0.01486 | -0.054 | 92.681
9 | 1.425 | 0.01618 | -0.054 | 88.039
9.5 | 1.47 | 0.01768 | -0.054 | 83.137
10 | 1.512 | 0.01933 | -0.055 | 78.232
10.5 | 1.551 | 0.0216 | -0.055 | 71.791
11 | 1.584 | 0.02454 | -0.055 | 64.538
11.5 | 1.606 | 0.03244 | -0.055 | 49.496
12 | 1.633 | 0.03478 | -0.056 | 46.945
12.5 | 1.653 | 0.03737 | -0.056 | 44.233
13 | 1.667 | 0.04017 | -0.056 | 41.505
13.5 | 1.676 | 0.04295 | -0.057 | 39.013
14 | 1.673 | 0.04617 | -0.057 | 36.238
14.5 | 1.656 | 0.04955 | -0.057 | 33.42
15 | 1.628 | 0.05367 | -0.058 | 30.337
15.5 | 1.591 | 0.05773 | -0.058 | 27.554
16 | 1.543 | 0.06272 | -0.058 | 24.603
16.5 | 1.486 | 0.06803 | -0.058 | 21.84
17 | 1.418 | 0.0743 | -0.058 | 19.092
17.5 | 1.342 | 0.08194 | -0.058 | 16.379
18 | 1.258 | 0.09022 | -0.058 | 13.944
18.5 | 1.165 | 0.10184 | -0.058 | 11.436

## 46. Re 1M Mach 0.25 (2)
BIGFOIL.COM POLAR EXPORT
NACA63-618 a=0.0
NACA63-618 a=0.0 |  |  |  | Cl Max: | 1.4028 | at alpha= | 12 | deg
XFOIL ncrit=9 |  |  |  | L/D Max: | 125.874 | at alpha= | 7.5 | deg
Re: | 1000000 |  |  | Cd Min: | 0.14683 | at alpha= | -17.5 | deg
Mach: | 0.25 |  |  | Cl=0 at alpha= | -3.0595 | deg
|  |  |  | @ Cl=0.1, Cd= | 0.0072126
|  |  |  | @ Cl=0.4, Cd= | 0.0072394
|  |  |  | @ Cl=0.6, Cd= | 0.0075041
alpha (deg) | Cl | Cd | Cm | Cl/Cd
-17.5 | -0.6019 | 0.14683 | -0.009 | -4.0993
-17 | -0.6569 | 0.12503 | -0.022 | -5.2539
-16.5 | -0.7328 | 0.10145 | -0.037 | -7.2233
-16 | -0.8234 | 0.07572 | -0.0536 | -10.8743
-15.5 | -0.8715 | 0.06012 | -0.064 | -14.496
-15 | -0.9014 | 0.04962 | -0.0698 | -18.1661
-14.5 | -0.9217 | 0.04164 | -0.0729 | -22.135
-14 | -0.934 | 0.03536 | -0.0739 | -26.414
-13.5 | -0.9338 | 0.03075 | -0.0733 | -30.3675
-13 | -0.9283 | 0.02696 | -0.0716 | -34.4325
-12.5 | -0.9161 | 0.024 | -0.069 | -38.1708
-12 | -0.8991 | 0.0216 | -0.0657 | -41.625
-11.5 | -0.8802 | 0.01961 | -0.0615 | -44.8853
-11 | -0.8572 | 0.01812 | -0.0567 | -47.3068
-10.5 | -0.8192 | 0.0168 | -0.0539 | -48.7619
-10 | -0.7769 | 0.0156 | -0.0515 | -49.8013
-9.5 | -0.7264 | 0.01486 | -0.0501 | -48.8829
-9 | -0.671 | 0.01445 | -0.0493 | -46.436
-8.5 | -0.6158 | 0.01399 | -0.0485 | -44.0172
-8 | -0.5591 | 0.01359 | -0.0481 | -41.1405
-7.5 | -0.5053 | 0.01295 | -0.0473 | -39.0193
-7 | -0.448 | 0.01253 | -0.047 | -35.7542
-6.5 | -0.3931 | 0.01192 | -0.0465 | -32.9782
-6 | -0.3357 | 0.01144 | -0.0463 | -29.3444
-5.5 | -0.2788 | 0.01096 | -0.0461 | -25.438
-5 | -0.22 | 0.01057 | -0.0462 | -20.8136
-4.5 | -0.162 | 0.01015 | -0.0463 | -15.9606
-4 | -0.1031 | 0.00972 | -0.0465 | -10.607
-3.5 | -0.0459 | 0.00914 | -0.0467 | -5.0219
-3 | 0.0062 | 0.0077 | -0.0467 | 0.80519
-2.5 | 0.065 | 0.00727 | -0.0471 | 8.9409
-2 | 0.126 | 0.00717 | -0.0477 | 17.5732
-1.5 | 0.1872 | 0.00711 | -0.0483 | 26.3291
-1 | 0.2483 | 0.00713 | -0.0489 | 34.8247
-0.5 | 0.3098 | 0.00714 | -0.0496 | 43.3894
0 | 0.3709 | 0.00723 | -0.0503 | 51.3001
0.5 | 0.4328 | 0.00725 | -0.0511 | 59.6966
1 | 0.4938 | 0.00736 | -0.0518 | 67.0924
1.5 | 0.5551 | 0.00743 | -0.0525 | 74.7106
2 | 0.6157 | 0.00753 | -0.0532 | 81.7663
2.5 | 0.6763 | 0.00764 | -0.0538 | 88.5209
3 | 0.7365 | 0.00776 | -0.0544 | 94.9098
3.5 | 0.7964 | 0.00792 | -0.0549 | 100.5556
4 | 0.8559 | 0.00807 | -0.0554 | 106.0595
4.5 | 0.9149 | 0.00825 | -0.0558 | 110.897
5 | 0.973 | 0.00845 | -0.0559 | 115.1479
5.5 | 1.0307 | 0.00864 | -0.0561 | 119.294
6 | 1.0862 | 0.00891 | -0.0558 | 121.908
6.5 | 1.1404 | 0.00919 | -0.0553 | 124.0914
7 | 1.1925 | 0.00949 | -0.0544 | 125.6586
7.5 | 1.2386 | 0.00984 | -0.0523 | 125.874
8 | 1.292 | 0.01029 | -0.052 | 125.5588
8.5 | 1.333 | 0.01102 | -0.0498 | 120.9619
9 | 1.3576 | 0.012 | -0.0451 | 113.1333
9.5 | 1.3737 | 0.01368 | -0.0403 | 100.4167
10 | 1.3831 | 0.01607 | -0.0357 | 86.0672
10.5 | 1.3904 | 0.01891 | -0.0316 | 73.5272
11 | 1.398 | 0.022 | -0.0281 | 63.5455
11.5 | 1.4019 | 0.02558 | -0.0249 | 54.8045
12 | 1.4028 | 0.0296 | -0.0221 | 47.3919
12.5 | 1.4014 | 0.03416 | -0.0198 | 41.0246
13 | 1.4001 | 0.03904 | -0.018 | 35.8632
13.5 | 1.4011 | 0.04401 | -0.0169 | 31.8359
14 | 1.3998 | 0.04945 | -0.0161 | 28.3074
14.5 | 1.3977 | 0.05523 | -0.0157 | 25.3069
15 | 1.3935 | 0.06147 | -0.0158 | 22.6696
15.5 | 1.3904 | 0.0679 | -0.0163 | 20.4772
16 | 1.3812 | 0.07529 | -0.0174 | 18.3451
16.5 | 1.3727 | 0.08294 | -0.019 | 16.5505
17 | 1.3667 | 0.09057 | -0.0209 | 15.09

## 47. Re 1M Mach 0.50 (1)
BIGFOIL.COM POLAR EXPORT
NACA63-618 a=0.0
NACA63-618 a=0.0 |  |  |  | Cl Max: | 1.579 | at alpha= | 10 | deg
JavaFoil+Calcfoil stall+Eppler ext transition |  |  |  | L/D Max: | 91.884 | at alpha= | 5 | deg
Re: | 1000000 |  |  | Cd Min: | 0.00742 | at alpha= | -0.5 | deg
Mach: | 0.5 |  |  | Cl=0 at alpha= | -3.007 | deg
|  |  |  | @ Cl=0.1, Cd= | 0.0089512
|  |  |  | @ Cl=0.4, Cd= | 0.007875
|  |  |  | @ Cl=0.6, Cd= | 0.0087274
alpha (deg) | Cl | Cd | Cm | Cl/Cd
-20 | -0.974 | 0.19893 | -0.016 | -4.895
-19.5 | -0.945 | 0.19602 | -0.016 | -4.822
-19 | -0.917 | 0.19158 | -0.016 | -4.788
-18.5 | -0.889 | 0.18025 | -0.017 | -4.934
-18 | -0.861 | 0.17865 | -0.017 | -4.821
-17.5 | -0.831 | 0.17297 | -0.016 | -4.803
-17 | -0.802 | 0.16781 | -0.016 | -4.78
-16.5 | -0.774 | 0.16277 | -0.017 | -4.755
-16 | -0.746 | 0.15731 | -0.017 | -4.74
-15.5 | -0.717 | 0.15323 | -0.017 | -4.682
-15 | -0.688 | 0.1433 | -0.017 | -4.799
-14.5 | -0.659 | 0.13921 | -0.016 | -4.732
-14 | -0.63 | 0.13472 | -0.017 | -4.679
-13.5 | -0.602 | 0.13096 | -0.017 | -4.596
-13 | -0.574 | 0.12394 | -0.017 | -4.628
-12.5 | -0.545 | 0.12142 | -0.017 | -4.488
-12 | -0.515 | 0.11339 | -0.016 | -4.545
-11.5 | -0.487 | 0.10757 | -0.017 | -4.525
-11 | -0.458 | 0.10988 | -0.017 | -4.17
-10.5 | -0.43 | 0.09849 | -0.017 | -4.363
-10 | -0.4 | 0.09616 | -0.016 | -4.165
-9.5 | -0.372 | 0.08412 | -0.016 | -4.42
-9 | -0.345 | 0.06741 | -0.02 | -5.116
-8.5 | -0.317 | 0.05899 | -0.022 | -5.376
-8 | -0.414 | 0.05252 | -0.024 | -7.882
-7.5 | -0.502 | 0.02129 | -0.038 | -23.575
-7 | -0.499 | 0.01476 | -0.041 | -33.798
-6.5 | -0.458 | 0.01325 | -0.042 | -34.537
-6 | -0.404 | 0.0132 | -0.043 | -30.616
-5.5 | -0.346 | 0.01224 | -0.044 | -28.242
-5 | -0.281 | 0.01095 | -0.045 | -25.667
-4.5 | -0.212 | 0.01059 | -0.045 | -19.982
-4 | -0.141 | 0.01028 | -0.046 | -13.741
-3.5 | -0.07 | 0.01009 | -0.047 | -6.965
-3 | 0.001 | 0.00993 | -0.047 | 0.105
-2.5 | 0.073 | 0.00981 | -0.048 | 7.413
-2 | 0.145 | 0.00752 | -0.049 | 19.269
-1.5 | 0.217 | 0.00757 | -0.049 | 28.64
-1 | 0.289 | 0.00768 | -0.05 | 37.588
-0.5 | 0.361 | 0.00742 | -0.05 | 48.592
0 | 0.427 | 0.00819 | -0.051 | 52.114
0.5 | 0.496 | 0.00836 | -0.051 | 59.301
1 | 0.562 | 0.00861 | -0.052 | 65.249
1.5 | 0.63 | 0.00882 | -0.052 | 71.366
2 | 0.697 | 0.00913 | -0.053 | 76.372
2.5 | 0.764 | 0.00948 | -0.053 | 80.573
3 | 0.83 | 0.00983 | -0.054 | 84.464
3.5 | 0.896 | 0.01026 | -0.054 | 87.39
4 | 0.962 | 0.01075 | -0.055 | 89.43
4.5 | 1.026 | 0.01129 | -0.055 | 90.894
5 | 1.09 | 0.01186 | -0.056 | 91.884
5.5 | 1.153 | 0.01261 | -0.056 | 91.454
6 | 1.215 | 0.01347 | -0.057 | 90.157
6.5 | 1.275 | 0.01444 | -0.057 | 88.319
7 | 1.333 | 0.01575 | -0.058 | 84.639
7.5 | 1.389 | 0.01755 | -0.058 | 79.13
8 | 1.443 | 0.0194 | -0.058 | 74.353
8.5 | 1.489 | 0.02153 | -0.059 | 69.157
9 | 1.529 | 0.02402 | -0.059 | 63.657
9.5 | 1.559 | 0.02784 | -0.059 | 56.015
10 | 1.579 | 0.03349 | -0.06 | 47.142
10.5 | 1.575 | 0.04342 | -0.06 | 36.275
11 | 1.549 | 0.04819 | -0.06 | 32.152
11.5 | 1.468 | 0.05416 | -0.06 | 27.113
12 | 0.838 | 0.09754 | -0.026 | 8.593
12.5 | 0.865 | 0.11744 | -0.025 | 7.363
13 | 0.893 | 0.12086 | -0.028 | 7.386
13.5 | 0.92 | 0.12664 | -0.029 | 7.263
14 | 0.948 | 0.13917 | -0.032 | 6.811
14.5 | 0.978 | 0.14692 | -0.036 | 6.658
15 | 1.004 | 0.1495 | -0.036 | 6.718

## 48. Re 1M Mach 0.50 (2)
BIGFOIL.COM POLAR EXPORT
NACA63-618 a=0.0
NACA63-618 a=0.0 |  |  |  | Cl Max: | 1.3435 | at alpha= | 10 | deg
XFOIL ncrit=9 |  |  |  | L/D Max: | 107.08 | at alpha= | 5 | deg
Re: | 1000000 |  |  | Cd Min: | 0.12913 | at alpha= | -13.5 | deg
Mach: | 0.5 |  |  | Cl=0 at alpha= | -3.1868 | deg
|  |  |  | @ Cl=0.1, Cd= | 0.0080429
|  |  |  | @ Cl=0.4, Cd= | 0.0078878
|  |  |  | @ Cl=0.6, Cd= | 0.0082481
alpha (deg) | Cl | Cd | Cm | Cl/Cd
-13.5 | -0.3569 | 0.12913 | -0.0286 | -2.7639
-13 | -0.3766 | 0.11421 | -0.0372 | -3.2974
-12.5 | -0.383 | 0.10309 | -0.0441 | -3.7152
-12 | -0.4002 | 0.09065 | -0.0522 | -4.4148
-11.5 | -0.435 | 0.07613 | -0.0622 | -5.7139
-11 | -0.4729 | 0.06027 | -0.0737 | -7.8464
-10.5 | -0.509 | 0.04817 | -0.0826 | -10.5667
-10 | -0.5509 | 0.03804 | -0.0879 | -14.4821
-9.5 | -0.5808 | 0.03052 | -0.0887 | -19.0301
-9 | -0.5992 | 0.02453 | -0.086 | -24.4272
-8.5 | -0.6054 | 0.01964 | -0.0803 | -30.8248
-8 | -0.5829 | 0.01728 | -0.0739 | -33.7326
-7.5 | -0.5337 | 0.01615 | -0.0695 | -33.0464
-7 | -0.4747 | 0.01536 | -0.0665 | -30.9049
-6.5 | -0.4172 | 0.01449 | -0.0638 | -28.7923
-6 | -0.3601 | 0.01349 | -0.0612 | -26.6938
-5.5 | -0.3001 | 0.01268 | -0.0592 | -23.6672
-5 | -0.238 | 0.01192 | -0.0576 | -19.9664
-4.5 | -0.1737 | 0.01132 | -0.0565 | -15.3445
-4 | -0.1081 | 0.01074 | -0.0558 | -10.0652
-3.5 | -0.0414 | 0.01033 | -0.0553 | -4.0077
-3 | 0.0247 | 0.00974 | -0.0551 | 2.5359
-2.5 | 0.0802 | 0.00815 | -0.0544 | 9.8405
-2 | 0.1486 | 0.00778 | -0.0546 | 19.1003
-1.5 | 0.2187 | 0.00776 | -0.055 | 28.183
-1 | 0.2892 | 0.00777 | -0.0555 | 37.2201
-0.5 | 0.3593 | 0.00783 | -0.056 | 45.8876
0 | 0.4297 | 0.00793 | -0.0566 | 54.1866
1 | 0.5695 | 0.0082 | -0.0578 | 69.4512
1.5 | 0.6393 | 0.00831 | -0.0583 | 76.9314
2 | 0.7075 | 0.00853 | -0.0585 | 82.9426
2.5 | 0.7765 | 0.00869 | -0.0588 | 89.3556
3 | 0.8432 | 0.00896 | -0.0586 | 94.1071
3.5 | 0.9104 | 0.00919 | -0.0584 | 99.0642
4 | 0.9745 | 0.00952 | -0.0577 | 102.3634
4.5 | 1.0371 | 0.00985 | -0.0566 | 105.2893
5 | 1.0965 | 0.01024 | -0.0549 | 107.0801
5.5 | 1.1463 | 0.01076 | -0.0516 | 106.5335
6 | 1.1802 | 0.01149 | -0.0461 | 102.7154
7 | 1.2463 | 0.01382 | -0.0364 | 90.1809
8 | 1.3114 | 0.01809 | -0.0307 | 72.4931
8.5 | 1.3291 | 0.02105 | -0.0267 | 63.1401
9 | 1.3354 | 0.02479 | -0.0226 | 53.8685
9.5 | 1.3403 | 0.02889 | -0.019 | 46.3932
10 | 1.3435 | 0.03346 | -0.016 | 40.1524
10.5 | 1.3433 | 0.03855 | -0.0135 | 34.8457
11 | 1.339 | 0.04425 | -0.0115 | 30.2599
11.5 | 1.3315 | 0.05053 | -0.0102 | 26.3507
12 | 1.324 | 0.05717 | -0.0095 | 23.159
12.5 | 1.3221 | 0.06365 | -0.0092 | 20.7714
13 | 1.3174 | 0.07075 | -0.0096 | 18.6205
13.5 | 1.3137 | 0.07807 | -0.0105 | 16.8272
14 | 1.3092 | 0.08581 | -0.012 | 15.257
14.5 | 1.3054 | 0.09382 | -0.0139 | 13.9139
15 | 1.2959 | 0.10278 | -0.0168 | 12.6085

## 49. Re 2M Mach 0.00 (1)
BIGFOIL.COM POLAR EXPORT
NACA63-618 a=0.0
NACA63-618 a=0.0 |  |  |  | Cl Max: | 1.716 | at alpha= | 14.5 | deg
JavaFoil+Calcfoil stall+Eppler ext transition |  |  |  | L/D Max: | 125.768 | at alpha= | 4 | deg
Re: | 2000000 |  |  | Cd Min: | 0.00617 | at alpha= | -2.5 | deg
Mach: | 0 |  |  | Cl=0 at alpha= | -3.0081 | deg
|  |  |  | @ Cl=0.1, Cd= | 0.0061935
|  |  |  | @ Cl=0.4, Cd= | 0.0063561
|  |  |  | @ Cl=0.6, Cd= | 0.0067041
alpha (deg) | Cl | Cd | Cm | Cl/Cd
-17 | -0.727 | 0.12327 | -0.016 | -5.897
-16.5 | -0.738 | 0.11666 | -0.016 | -6.33
-16 | -0.748 | 0.11011 | -0.017 | -6.795
-15.5 | -0.755 | 0.10408 | -0.017 | -7.257
-15 | -0.761 | 0.09793 | -0.018 | -7.767
-14.5 | -0.764 | 0.09118 | -0.018 | -8.378
-14 | -0.765 | 0.08457 | -0.019 | -9.045
-13.5 | -0.765 | 0.07636 | -0.02 | -10.023
-13 | -0.798 | 0.04855 | -0.025 | -16.44
-12.5 | -0.792 | 0.04328 | -0.026 | -18.31
-12 | -0.816 | 0.02583 | -0.029 | -31.599
-11.5 | -0.811 | 0.02026 | -0.03 | -40.06
-11 | -0.799 | 0.01651 | -0.031 | -48.402
-10.5 | -0.775 | 0.01483 | -0.032 | -52.285
-10 | -0.746 | 0.01359 | -0.033 | -54.907
-9.5 | -0.712 | 0.01264 | -0.033 | -56.297
-9 | -0.672 | 0.01145 | -0.034 | -58.725
-8.5 | -0.636 | 0.01083 | -0.035 | -58.721
-8 | -0.586 | 0.01039 | -0.036 | -56.442
-7.5 | -0.534 | 0.00989 | -0.036 | -53.984
-7 | -0.48 | 0.00949 | -0.037 | -50.525
-6.5 | -0.423 | 0.00867 | -0.037 | -48.818
-6 | -0.365 | 0.00837 | -0.038 | -43.645
-5.5 | -0.306 | 0.00812 | -0.038 | -37.681
-5 | -0.246 | 0.00871 | -0.039 | -28.2
-4.5 | -0.184 | 0.00859 | -0.039 | -21.48
-4 | -0.123 | 0.0084 | -0.04 | -14.634
-3.5 | -0.061 | 0.0083 | -0.04 | -7.363
-3 | 0.001 | 0.00813 | -0.041 | 0.111
-2.5 | 0.063 | 0.00617 | -0.042 | 10.227
-2 | 0.126 | 0.00621 | -0.042 | 20.235
-1.5 | 0.188 | 0.00618 | -0.043 | 30.381
-1 | 0.25 | 0.00621 | -0.043 | 40.262
-0.5 | 0.312 | 0.00629 | -0.044 | 49.677
0 | 0.375 | 0.00634 | -0.044 | 59.136
0.5 | 0.437 | 0.00638 | -0.045 | 68.474
1 | 0.497 | 0.00651 | -0.046 | 76.397
1.5 | 0.559 | 0.00661 | -0.046 | 84.526
2 | 0.62 | 0.00675 | -0.047 | 91.89
2.5 | 0.682 | 0.0069 | -0.047 | 98.828
3 | 0.743 | 0.00707 | -0.048 | 105.064
3.5 | 0.804 | 0.00727 | -0.049 | 110.512
4 | 0.859 | 0.00683 | -0.049 | 125.768
4.5 | 0.916 | 0.00775 | -0.049 | 118.212
5 | 0.973 | 0.00801 | -0.05 | 121.429
5.5 | 1.029 | 0.00839 | -0.05 | 122.565
6 | 1.085 | 0.00879 | -0.05 | 123.378
6.5 | 1.14 | 0.00929 | -0.051 | 122.733
7 | 1.194 | 0.00991 | -0.051 | 120.433
7.5 | 1.246 | 0.01077 | -0.052 | 115.72
8 | 1.298 | 0.01167 | -0.052 | 111.238
8.5 | 1.348 | 0.01257 | -0.052 | 107.171
9 | 1.395 | 0.01363 | -0.053 | 102.4
9.5 | 1.441 | 0.01479 | -0.053 | 97.483
10 | 1.484 | 0.01648 | -0.054 | 90.085
10.5 | 1.525 | 0.01826 | -0.054 | 83.49
11 | 1.562 | 0.02025 | -0.054 | 77.154
11.5 | 1.598 | 0.0222 | -0.055 | 71.981
12 | 1.624 | 0.02721 | -0.055 | 59.688
12.5 | 1.652 | 0.02908 | -0.055 | 56.816
13 | 1.677 | 0.03101 | -0.055 | 54.063
13.5 | 1.697 | 0.03303 | -0.056 | 51.396
14 | 1.712 | 0.03525 | -0.056 | 48.557
14.5 | 1.716 | 0.03766 | -0.056 | 45.562
15 | 1.715 | 0.04006 | -0.057 | 42.808
15.5 | 1.708 | 0.04282 | -0.057 | 39.888
16 | 1.696 | 0.04581 | -0.057 | 37.025
16.5 | 1.678 | 0.04911 | -0.058 | 34.176
17 | 1.656 | 0.05234 | -0.058 | 31.634
17.5 | 1.628 | 0.05627 | -0.058 | 28.94
18 | 1.597 | 0.06026 | -0.059 | 26.499
18.5 | 1.562 | 0.06429 | -0.059 | 24.296
19 | 1.523 | 0.06971 | -0.059 | 21.842
19.5 | 1.481 | 0.07474 | -0.059 | 19.818

## 50. Re 2M Mach 0.00 (2)
BIGFOIL.COM POLAR EXPORT
NACA63-618 a=0.0
NACA63-618 a=0.0 |  |  |  | Cl Max: | 1.4824 | at alpha= | 20 | deg
XFOIL ncrit=9 |  |  |  | L/D Max: | 153.29 | at alpha= | 7 | deg
Re: | 2000000 |  |  | Cd Min: | 0.15655 | at alpha= | -20 | deg
Mach: | 0 |  |  | Cl=0 at alpha= | -3.0808 | deg
|  |  |  | @ Cl=0.1, Cd= | 0.0060923
|  |  |  | @ Cl=0.4, Cd= | 0.0057671
|  |  |  | @ Cl=0.6, Cd= | 0.0060022
alpha (deg) | Cl | Cd | Cm | Cl/Cd
-20 | -0.7399 | 0.15655 | 0.0021 | -4.7263
-19.5 | -0.7813 | 0.13771 | -0.0094 | -5.6735
-19 | -1.0368 | 0.07845 | -0.0458 | -13.2161
-18.5 | -1.0903 | 0.06239 | -0.0558 | -17.4756
-18 | -1.1128 | 0.05215 | -0.0624 | -21.3384
-17.5 | -1.1265 | 0.04513 | -0.0648 | -24.9612
-17 | -1.1347 | 0.03927 | -0.0662 | -28.8948
-16.5 | -1.1349 | 0.03459 | -0.0665 | -32.8101
-16 | -1.1322 | 0.03054 | -0.0659 | -37.0727
-15 | -1.1073 | 0.02485 | -0.063 | -44.5594
-14.5 | -1.0896 | 0.0227 | -0.0608 | -48
-14 | -1.0674 | 0.02103 | -0.0583 | -50.7561
-13.5 | -1.0464 | 0.01951 | -0.055 | -53.634
-13 | -1.0338 | 0.01787 | -0.0497 | -57.8511
-12.5 | -1.0004 | 0.0167 | -0.047 | -59.9042
-12 | -0.9609 | 0.01564 | -0.0452 | -61.4386
-11.5 | -0.9169 | 0.01477 | -0.0438 | -62.0785
-11 | -0.8701 | 0.014 | -0.0428 | -62.15
-10.5 | -0.8217 | 0.01327 | -0.042 | -61.9216
-10 | -0.7729 | 0.0125 | -0.0412 | -61.832
-9.5 | -0.7248 | 0.01158 | -0.0405 | -62.5907
-9 | -0.6712 | 0.01113 | -0.0404 | -60.3055
-8.5 | -0.6164 | 0.01075 | -0.0404 | -57.3395
-8 | -0.5605 | 0.01047 | -0.0406 | -53.5339
-7.5 | -0.5049 | 0.01008 | -0.0407 | -50.0893
-7 | -0.4483 | 0.00982 | -0.0411 | -45.6517
-6.5 | -0.3916 | 0.00948 | -0.0414 | -41.308
-6 | -0.3345 | 0.00922 | -0.0418 | -36.2798
-5.5 | -0.2771 | 0.00894 | -0.0422 | -30.9955
-5 | -0.2195 | 0.0087 | -0.0427 | -25.2299
-4.5 | -0.1616 | 0.00843 | -0.0432 | -19.1696
-4 | -0.1037 | 0.00819 | -0.0437 | -12.6618
-3.5 | -0.0464 | 0.00781 | -0.0442 | -5.9411
-2.5 | 0.0643 | 0.00632 | -0.0452 | 10.1741
-2 | 0.1223 | 0.00595 | -0.0459 | 20.5546
-1.5 | 0.1814 | 0.0059 | -0.0467 | 30.7458
-1 | 0.2409 | 0.00578 | -0.0475 | 41.6782
-0.5 | 0.3001 | 0.00576 | -0.0483 | 52.1007
0 | 0.3597 | 0.00574 | -0.0492 | 62.6655
0.5 | 0.4193 | 0.00578 | -0.0501 | 72.5433
1 | 0.4789 | 0.00585 | -0.0509 | 81.8632
2 | 0.5974 | 0.006 | -0.0526 | 99.5667
2.5 | 0.6566 | 0.00605 | -0.0535 | 108.5289
3 | 0.7152 | 0.00618 | -0.0543 | 115.7282
3.5 | 0.7741 | 0.00626 | -0.0552 | 123.6581
4 | 0.832 | 0.00642 | -0.0559 | 129.595
4.5 | 0.8903 | 0.00652 | -0.0567 | 136.5491
5 | 0.9476 | 0.00669 | -0.0574 | 141.6442
5.5 | 1.0041 | 0.0069 | -0.0579 | 145.5217
6 | 1.0606 | 0.00708 | -0.0585 | 149.8023
6.5 | 1.1156 | 0.00734 | -0.0589 | 151.9891
7 | 1.1696 | 0.00763 | -0.0591 | 153.2896
7.5 | 1.2216 | 0.008 | -0.059 | 152.7
8 | 1.2708 | 0.00844 | -0.0585 | 150.5687
8.5 | 1.3146 | 0.00904 | -0.0571 | 145.4204
9 | 1.3467 | 0.00979 | -0.0537 | 137.5587
9.5 | 1.3841 | 0.01085 | -0.052 | 127.5668
10 | 1.3955 | 0.01205 | -0.0458 | 115.8091
10.5 | 1.4116 | 0.01358 | -0.0414 | 103.947
11 | 1.4207 | 0.01578 | -0.0369 | 90.0317
11.5 | 1.433 | 0.01811 | -0.0335 | 79.1276
12 | 1.4415 | 0.02091 | -0.0302 | 68.9383
12.5 | 1.4473 | 0.02411 | -0.0273 | 60.029
13 | 1.4569 | 0.02723 | -0.025 | 53.5035
13.5 | 1.461 | 0.03101 | -0.0229 | 47.1138
14 | 1.4653 | 0.03506 | -0.0213 | 41.7941
14.5 | 1.4667 | 0.03962 | -0.02 | 37.0192
15 | 1.4679 | 0.04442 | -0.0191 | 33.0459
15.5 | 1.4674 | 0.04965 | -0.0186 | 29.5549
16 | 1.4683 | 0.05494 | -0.0185 | 26.7255
16.5 | 1.4703 | 0.06031 | -0.0187 | 24.379
17 | 1.4728 | 0.06586 | -0.0192 | 22.3626
17.5 | 1.4753 | 0.07159 | -0.0201 | 20.6076
18 | 1.4775 | 0.07753 | -0.0213 | 19.0571
18.5 | 1.4802 | 0.08357 | -0.0228 | 17.7121
19 | 1.482 | 0.08987 | -0.0246 | 16.4905
19.5 | 1.4807 | 0.09679 | -0.0268 | 15.2981
20 | 1.4824 | 0.10337 | -0.0291 | 14.3407

## 51. Re 2M Mach 0.10 (1)
BIGFOIL.COM POLAR EXPORT
NACA63-618 a=0.0
NACA63-618 a=0.0 |  |  |  | Cl Max: | 1.711 | at alpha= | 14.5 | deg
JavaFoil+Calcfoil stall+Eppler ext transition |  |  |  | L/D Max: | 122.758 | at alpha= | 6 | deg
Re: | 2000000 |  |  | Cd Min: | 0.00617 | at alpha= | -2.5 | deg
Mach: | 0.1 |  |  | Cl=0 at alpha= | -3.0081 | deg
|  |  |  | @ Cl=0.1, Cd= | 0.0061935
|  |  |  | @ Cl=0.4, Cd= | 0.006366
|  |  |  | @ Cl=0.6, Cd= | 0.0066981
alpha (deg) | Cl | Cd | Cm | Cl/Cd
-16.5 | -0.705 | 0.11835 | -0.016 | -5.958
-16 | -0.718 | 0.11223 | -0.016 | -6.398
-15.5 | -0.729 | 0.10566 | -0.017 | -6.9
-15 | -0.738 | 0.09951 | -0.017 | -7.411
-14.5 | -0.743 | 0.09316 | -0.018 | -7.98
-14 | -0.747 | 0.08675 | -0.019 | -8.61
-13.5 | -0.748 | 0.07992 | -0.02 | -9.358
-13 | -0.75 | 0.07031 | -0.021 | -10.671
-12.5 | -0.742 | 0.06632 | -0.022 | -11.185
-12 | -0.795 | 0.03103 | -0.028 | -25.612
-11.5 | -0.802 | 0.02168 | -0.03 | -36.975
-11 | -0.794 | 0.01705 | -0.031 | -46.544
-10.5 | -0.772 | 0.01518 | -0.032 | -50.84
-10 | -0.744 | 0.01384 | -0.033 | -53.778
-9.5 | -0.711 | 0.0128 | -0.034 | -55.569
-9 | -0.672 | 0.01104 | -0.034 | -60.907
-8.5 | -0.632 | 0.01181 | -0.035 | -53.537
-8 | -0.588 | 0.01045 | -0.036 | -56.287
-7.5 | -0.536 | 0.01002 | -0.036 | -53.519
-7 | -0.482 | 0.00957 | -0.037 | -50.35
-6.5 | -0.425 | 0.0087 | -0.037 | -48.891
-6 | -0.367 | 0.00845 | -0.038 | -43.449
-5.5 | -0.308 | 0.00814 | -0.038 | -37.772
-5 | -0.247 | 0.00873 | -0.039 | -28.284
-4.5 | -0.185 | 0.0086 | -0.04 | -21.552
-4 | -0.123 | 0.00846 | -0.04 | -14.596
-3.5 | -0.061 | 0.00832 | -0.041 | -7.382
-3 | 0.001 | 0.00822 | -0.041 | 0.111
-2.5 | 0.063 | 0.00617 | -0.042 | 10.277
-2 | 0.126 | 0.00621 | -0.042 | 20.333
-1.5 | 0.189 | 0.00621 | -0.043 | 30.406
-1 | 0.251 | 0.00622 | -0.044 | 40.424
-0.5 | 0.314 | 0.0063 | -0.044 | 49.818
0 | 0.377 | 0.00634 | -0.045 | 59.41
0.5 | 0.439 | 0.00641 | -0.045 | 68.453
1 | 0.499 | 0.00647 | -0.046 | 77.179
1.5 | 0.561 | 0.00661 | -0.046 | 84.885
2 | 0.623 | 0.00675 | -0.047 | 92.316
2.5 | 0.685 | 0.00691 | -0.048 | 99.153
3 | 0.747 | 0.0071 | -0.048 | 105.173
3.5 | 0.808 | 0.00735 | -0.049 | 109.853
4 | 0.862 | 0.00757 | -0.049 | 113.805
4.5 | 0.919 | 0.00781 | -0.049 | 117.78
5 | 0.977 | 0.00808 | -0.05 | 120.908
5.5 | 1.033 | 0.00847 | -0.05 | 122.029
6 | 1.089 | 0.00887 | -0.051 | 122.758
6.5 | 1.144 | 0.0094 | -0.051 | 121.745
7 | 1.199 | 0.01001 | -0.052 | 119.706
7.5 | 1.251 | 0.01093 | -0.052 | 114.475
8 | 1.303 | 0.01181 | -0.052 | 110.383
8.5 | 1.353 | 0.01277 | -0.053 | 105.9
9 | 1.4 | 0.01383 | -0.053 | 101.27
9.5 | 1.446 | 0.01501 | -0.053 | 96.342
10 | 1.489 | 0.01677 | -0.054 | 88.812
10.5 | 1.53 | 0.01856 | -0.054 | 82.397
11 | 1.567 | 0.02064 | -0.054 | 75.92
11.5 | 1.602 | 0.02264 | -0.055 | 70.753
12 | 1.627 | 0.02768 | -0.055 | 58.779
12.5 | 1.654 | 0.02962 | -0.055 | 55.859
13 | 1.678 | 0.03162 | -0.056 | 53.06
13.5 | 1.697 | 0.03368 | -0.056 | 50.38
14 | 1.709 | 0.03591 | -0.056 | 47.601
14.5 | 1.711 | 0.03833 | -0.057 | 44.645
15 | 1.707 | 0.04092 | -0.057 | 41.728
15.5 | 1.697 | 0.04388 | -0.057 | 38.673
16 | 1.681 | 0.04705 | -0.058 | 35.721
16.5 | 1.659 | 0.05026 | -0.058 | 33.013
17 | 1.632 | 0.05406 | -0.058 | 30.189
17.5 | 1.599 | 0.05815 | -0.058 | 27.503
18 | 1.563 | 0.06223 | -0.059 | 25.116
18.5 | 1.522 | 0.06683 | -0.059 | 22.774
19 | 1.477 | 0.07255 | -0.059 | 20.358
19.5 | 1.431 | 0.07743 | -0.059 | 18.476

## 52. Re 2M Mach 0.10 (2)
BIGFOIL.COM POLAR EXPORT
NACA63-618 a=0.0
NACA63-618 a=0.0 |  |  |  | Cl Max: | 1.4717 | at alpha= | 19 | deg
XFOIL ncrit=9 |  |  |  | L/D Max: | 152.672 | at alpha= | 7 | deg
Re: | 2000000 |  |  | Cd Min: | 0.15038 | at alpha= | -19.5 | deg
Mach: | 0.1 |  |  | Cl=0 at alpha= | -3.0839 | deg
|  |  |  | @ Cl=0.1, Cd= | 0.0061257
|  |  |  | @ Cl=0.4, Cd= | 0.0057915
|  |  |  | @ Cl=0.6, Cd= | 0.0060082
alpha (deg) | Cl | Cd | Cm | Cl/Cd
-19.5 | -0.7273 | 0.15038 | -0.0033 | -4.8364
-19 | -0.7863 | 0.12875 | -0.0161 | -6.1072
-18.5 | -1.0139 | 0.07703 | -0.0473 | -13.1624
-17.5 | -1.0858 | 0.05137 | -0.0637 | -21.1369
-17 | -1.1023 | 0.04387 | -0.0665 | -25.1265
-16.5 | -1.1092 | 0.03811 | -0.0678 | -29.1052
-16 | -1.1126 | 0.03318 | -0.0679 | -33.5322
-15.5 | -1.1059 | 0.02951 | -0.0671 | -37.4754
-15 | -1.0953 | 0.02643 | -0.0656 | -41.4415
-14.5 | -1.0804 | 0.02392 | -0.0636 | -45.1672
-14 | -1.0603 | 0.02196 | -0.0612 | -48.2832
-13.5 | -1.0388 | 0.0203 | -0.0582 | -51.1724
-13 | -1.0261 | 0.01846 | -0.0534 | -55.585
-12.5 | -1.0007 | 0.0172 | -0.0493 | -58.1802
-12 | -0.9635 | 0.01601 | -0.047 | -60.1811
-11.5 | -0.9206 | 0.01506 | -0.0454 | -61.1288
-11 | -0.8744 | 0.01423 | -0.0442 | -61.4476
-10.5 | -0.8258 | 0.01349 | -0.0433 | -61.2157
-10 | -0.7769 | 0.0127 | -0.0423 | -61.1732
-9.5 | -0.7285 | 0.01178 | -0.0414 | -61.8421
-9 | -0.6757 | 0.01121 | -0.0411 | -60.2765
-8.5 | -0.6204 | 0.01082 | -0.0411 | -57.3383
-8 | -0.5643 | 0.01052 | -0.0412 | -53.6407
-7.5 | -0.5081 | 0.01014 | -0.0413 | -50.1085
-6.5 | -0.394 | 0.00953 | -0.0418 | -41.3431
-5.5 | -0.2786 | 0.00898 | -0.0426 | -31.0245
-5 | -0.2207 | 0.00874 | -0.043 | -25.2517
-4.5 | -0.1624 | 0.00846 | -0.0435 | -19.1962
-4 | -0.1041 | 0.00823 | -0.044 | -12.6488
-3.5 | -0.0464 | 0.00784 | -0.0446 | -5.9184
-2.5 | 0.0651 | 0.00636 | -0.0456 | 10.2358
-2 | 0.1232 | 0.00597 | -0.0462 | 20.6365
-1.5 | 0.1828 | 0.0059 | -0.047 | 30.9831
-1 | 0.2426 | 0.0058 | -0.0478 | 41.8276
-0.5 | 0.3021 | 0.00579 | -0.0486 | 52.1762
0 | 0.3622 | 0.00576 | -0.0495 | 62.8819
0.5 | 0.4222 | 0.00581 | -0.0503 | 72.6678
1 | 0.4822 | 0.00587 | -0.0512 | 82.1465
1.5 | 0.542 | 0.00594 | -0.0521 | 91.2458
2 | 0.6015 | 0.00601 | -0.0529 | 100.0832
2.5 | 0.661 | 0.00608 | -0.0538 | 108.7171
3 | 0.7201 | 0.0062 | -0.0546 | 116.1452
3.5 | 0.7793 | 0.0063 | -0.0554 | 123.6984
4 | 0.8377 | 0.00645 | -0.0562 | 129.876
4.5 | 0.8962 | 0.00656 | -0.0569 | 136.6159
5 | 0.954 | 0.00673 | -0.0576 | 141.7533
5.5 | 1.0108 | 0.00695 | -0.0581 | 145.4388
6 | 1.0675 | 0.00714 | -0.0586 | 149.5098
6.5 | 1.1229 | 0.00741 | -0.059 | 151.5385
7 | 1.1771 | 0.00771 | -0.0591 | 152.6719
7.5 | 1.2291 | 0.0081 | -0.0589 | 151.7407
8 | 1.2788 | 0.00853 | -0.0584 | 149.9179
8.5 | 1.3216 | 0.00917 | -0.0568 | 144.1221
9 | 1.3541 | 0.00992 | -0.0533 | 136.502
9.5 | 1.3851 | 0.01103 | -0.0503 | 125.5757
10 | 1.3955 | 0.01238 | -0.0442 | 112.7221
10.5 | 1.4122 | 0.01401 | -0.04 | 100.7994
11 | 1.4211 | 0.01634 | -0.0357 | 86.9706
11.5 | 1.4325 | 0.01882 | -0.0323 | 76.1158
12 | 1.4395 | 0.02181 | -0.029 | 66.0018
12.5 | 1.4457 | 0.02507 | -0.0261 | 57.6665
13 | 1.454 | 0.02839 | -0.0239 | 51.2152
13.5 | 1.4576 | 0.03234 | -0.0219 | 45.0711
14 | 1.4609 | 0.03659 | -0.0203 | 39.9262
14.5 | 1.461 | 0.04139 | -0.0191 | 35.2984
15 | 1.462 | 0.04633 | -0.0183 | 31.5562
15.5 | 1.4607 | 0.05173 | -0.0179 | 28.237
16 | 1.4603 | 0.05732 | -0.0179 | 25.4763
16.5 | 1.4618 | 0.06287 | -0.0183 | 23.2512
17 | 1.4644 | 0.06856 | -0.019 | 21.3594
17.5 | 1.4675 | 0.07433 | -0.02 | 19.743
18 | 1.4683 | 0.08058 | -0.0213 | 18.2216
18.5 | 1.4714 | 0.0867 | -0.0229 | 16.9712
19 | 1.4717 | 0.09336 | -0.0249 | 15.7637
19.5 | 1.4714 | 0.10026 | -0.0272 | 14.6758
20 | 1.4715 | 0.10723 | -0.0298 | 13.7228

## 53. Re 2M Mach 0.25 (1)
BIGFOIL.COM POLAR EXPORT
NACA63-618 a=0.0
NACA63-618 a=0.0 |  |  |  | Cl Max: | 1.684 | at alpha= | 13.5 | deg
JavaFoil+Calcfoil stall+Eppler ext transition |  |  |  | L/D Max: | 119.13 | at alpha= | 6 | deg
Re: | 2000000 |  |  | Cd Min: | 0.00624 | at alpha= | -2.5 | deg
Mach: | 0.25 |  |  | Cl=0 at alpha= | -3.0078 | deg
|  |  |  | @ Cl=0.1, Cd= | 0.0062562
|  |  |  | @ Cl=0.4, Cd= | 0.0064642
|  |  |  | @ Cl=0.6, Cd= | 0.0068011
alpha (deg) | Cl | Cd | Cm | Cl/Cd
-15.5 | -0.495 | 0.11753 | -0.016 | -4.216
-15 | -0.535 | 0.10974 | -0.016 | -4.875
-14.5 | -0.57 | 0.10343 | -0.017 | -5.51
-14 | -0.6 | 0.09666 | -0.017 | -6.206
-13.5 | -0.624 | 0.09011 | -0.018 | -6.93
-13 | -0.643 | 0.08374 | -0.019 | -7.679
-12.5 | -0.656 | 0.07766 | -0.02 | -8.446
-12 | -0.66 | 0.07396 | -0.02 | -8.93
-11.5 | -0.668 | 0.06297 | -0.022 | -10.605
-11 | -0.73 | 0.02652 | -0.03 | -27.537
-10.5 | -0.739 | 0.01843 | -0.032 | -40.098
-10 | -0.725 | 0.01578 | -0.033 | -45.949
-9.5 | -0.702 | 0.01412 | -0.034 | -49.694
-9 | -0.671 | 0.01293 | -0.035 | -51.865
-8.5 | -0.633 | 0.01107 | -0.036 | -57.135
-8 | -0.591 | 0.01136 | -0.036 | -51.994
-7.5 | -0.546 | 0.01037 | -0.037 | -52.657
-7 | -0.492 | 0.00988 | -0.038 | -49.777
-6.5 | -0.435 | 0.00892 | -0.038 | -48.752
-6 | -0.376 | 0.00858 | -0.039 | -43.849
-5.5 | -0.315 | 0.0083 | -0.04 | -37.99
-5 | -0.253 | 0.00892 | -0.04 | -28.411
-4.5 | -0.19 | 0.00869 | -0.041 | -21.899
-4 | -0.127 | 0.00856 | -0.041 | -14.818
-3.5 | -0.063 | 0.00843 | -0.042 | -7.484
-3 | 0.001 | 0.00833 | -0.042 | 0.112
-2.5 | 0.065 | 0.00624 | -0.043 | 10.44
-2 | 0.13 | 0.00627 | -0.044 | 20.676
-1.5 | 0.194 | 0.00628 | -0.044 | 30.899
-1 | 0.258 | 0.00632 | -0.045 | 40.884
-0.5 | 0.323 | 0.0064 | -0.045 | 50.443
0 | 0.387 | 0.00645 | -0.046 | 60.015
0.5 | 0.451 | 0.00652 | -0.047 | 69.155
1 | 0.513 | 0.00662 | -0.047 | 77.532
1.5 | 0.577 | 0.00675 | -0.048 | 85.482
2 | 0.64 | 0.00689 | -0.048 | 92.887
2.5 | 0.704 | 0.00712 | -0.049 | 98.858
3 | 0.767 | 0.00733 | -0.05 | 104.675
3.5 | 0.822 | 0.00761 | -0.05 | 107.976
4 | 0.881 | 0.00785 | -0.05 | 112.241
4.5 | 0.94 | 0.00812 | -0.051 | 115.763
5 | 0.999 | 0.00845 | -0.051 | 118.212
5.5 | 1.057 | 0.0089 | -0.051 | 118.791
6 | 1.114 | 0.00935 | -0.052 | 119.13
6.5 | 1.17 | 0.00997 | -0.052 | 117.327
7 | 1.225 | 0.01074 | -0.053 | 114.031
7.5 | 1.279 | 0.01176 | -0.053 | 108.698
8 | 1.332 | 0.01273 | -0.054 | 104.639
8.5 | 1.381 | 0.01381 | -0.054 | 100.047
9 | 1.429 | 0.01502 | -0.054 | 95.124
9.5 | 1.474 | 0.01647 | -0.055 | 89.479
10 | 1.516 | 0.01855 | -0.055 | 81.7
10.5 | 1.554 | 0.02068 | -0.055 | 75.146
11 | 1.589 | 0.02295 | -0.056 | 69.227
11.5 | 1.614 | 0.02852 | -0.056 | 56.58
12 | 1.641 | 0.03061 | -0.056 | 53.616
12.5 | 1.661 | 0.03287 | -0.056 | 50.536
13 | 1.676 | 0.03516 | -0.057 | 47.664
13.5 | 1.684 | 0.03766 | -0.057 | 44.721
14 | 1.682 | 0.04043 | -0.057 | 41.598
14.5 | 1.665 | 0.04344 | -0.058 | 38.328
15 | 1.637 | 0.04703 | -0.058 | 34.814
15.5 | 1.6 | 0.05056 | -0.058 | 31.644
16 | 1.552 | 0.05486 | -0.059 | 28.297
16.5 | 1.495 | 0.05934 | -0.059 | 25.193
17 | 1.428 | 0.0649 | -0.059 | 22.003
17.5 | 1.352 | 0.07115 | -0.059 | 19.004
18 | 1.269 | 0.07803 | -0.059 | 16.263
18.5 | 1.177 | 0.08686 | -0.059 | 13.555

## 54. Re 2M Mach 0.25 (2)
BIGFOIL.COM POLAR EXPORT
NACA63-618 a=0.0
NACA63-618 a=0.0 |  |  |  | Cl Max: | 1.439 | at alpha= | 13.5 | deg
XFOIL ncrit=9 |  |  |  | L/D Max: | 150.234 | at alpha= | 7 | deg
Re: | 2000000 |  |  | Cd Min: | 0.18743 | at alpha= | -19.5 | deg
Mach: | 0.25 |  |  | Cl=0 at alpha= | -3.1113 | deg
|  |  |  | @ Cl=0.1, Cd= | 0.006495
|  |  |  | @ Cl=0.4, Cd= | 0.0059009
|  |  |  | @ Cl=0.6, Cd= | 0.0061207
alpha (deg) | Cl | Cd | Cm | Cl/Cd
-19.5 | -0.6139 | 0.18743 | 0.0161 | -3.2754
-19 | -0.6331 | 0.1714 | 0.0072 | -3.6937
-18.5 | -0.6415 | 0.15896 | -0.0004 | -4.0356
-18 | -0.6524 | 0.14627 | -0.0081 | -4.4602
-17.5 | -0.6782 | 0.13096 | -0.0177 | -5.1787
-17 | -0.7152 | 0.11431 | -0.0282 | -6.2567
-16.5 | -0.8396 | 0.08261 | -0.0486 | -10.1634
-16 | -0.9232 | 0.06038 | -0.0639 | -15.2898
-15.5 | -0.956 | 0.04939 | -0.0702 | -19.3561
-15 | -0.9783 | 0.0412 | -0.0735 | -23.7451
-14.5 | -0.9898 | 0.03498 | -0.0746 | -28.2962
-14 | -0.9895 | 0.03036 | -0.0741 | -32.5922
-13.5 | -0.9892 | 0.02628 | -0.0723 | -37.6408
-13 | -0.9868 | 0.02277 | -0.0691 | -43.3377
-12.5 | -0.9726 | 0.02037 | -0.0654 | -47.7467
-12 | -0.9576 | 0.01839 | -0.0604 | -52.0718
-11.5 | -0.9319 | 0.01701 | -0.0556 | -54.7854
-11 | -0.892 | 0.01578 | -0.0528 | -56.5272
-10.5 | -0.8469 | 0.01469 | -0.0506 | -57.6515
-10 | -0.798 | 0.01378 | -0.0488 | -57.91
-9.5 | -0.7471 | 0.01291 | -0.0474 | -57.8699
-9 | -0.6957 | 0.01203 | -0.0461 | -57.8304
-8.5 | -0.6424 | 0.01125 | -0.0451 | -57.1022
-8 | -0.5843 | 0.01085 | -0.0448 | -53.8525
-7.5 | -0.5253 | 0.01052 | -0.0446 | -49.9335
-7 | -0.4666 | 0.01012 | -0.0445 | -46.1067
-6.5 | -0.4068 | 0.00983 | -0.0445 | -41.3835
-6 | -0.3475 | 0.00946 | -0.0446 | -36.7336
-5.5 | -0.2872 | 0.00921 | -0.0448 | -31.1835
-5 | -0.2273 | 0.00889 | -0.0451 | -25.5681
-4.5 | -0.1667 | 0.00864 | -0.0455 | -19.294
-4 | -0.1063 | 0.00838 | -0.0459 | -12.685
-3.5 | -0.0461 | 0.00805 | -0.0463 | -5.7267
-3 | 0.0132 | 0.00762 | -0.0468 | 1.7323
-2.5 | 0.0699 | 0.00667 | -0.0472 | 10.4798
-1.5 | 0.1903 | 0.00597 | -0.0486 | 31.876
-1 | 0.2521 | 0.00591 | -0.0494 | 42.6565
-0.5 | 0.314 | 0.00587 | -0.0502 | 53.4923
0 | 0.376 | 0.00587 | -0.051 | 64.0545
0.5 | 0.4381 | 0.00595 | -0.0519 | 73.6303
1 | 0.5003 | 0.00598 | -0.0528 | 83.6622
1.5 | 0.5618 | 0.00609 | -0.0536 | 92.2496
2 | 0.624 | 0.00614 | -0.0545 | 101.6287
2.5 | 0.6851 | 0.00628 | -0.0553 | 109.0924
3.5 | 0.8075 | 0.00652 | -0.0568 | 123.8497
4 | 0.8689 | 0.00661 | -0.0576 | 131.4523
4.5 | 0.9288 | 0.00681 | -0.0581 | 136.3877
5 | 0.989 | 0.00696 | -0.0587 | 142.0977
5.5 | 1.0484 | 0.00717 | -0.0591 | 146.2204
6 | 1.1065 | 0.00744 | -0.0594 | 148.7231
6.5 | 1.1632 | 0.00775 | -0.0593 | 150.0903
7 | 1.2184 | 0.00811 | -0.0591 | 150.2343
7.5 | 1.2707 | 0.00856 | -0.0583 | 148.4463
8.5 | 1.3569 | 0.00983 | -0.0539 | 138.0366
9 | 1.3804 | 0.01078 | -0.0487 | 128.0519
9.5 | 1.3865 | 0.01256 | -0.042 | 110.3901
10 | 1.4006 | 0.01458 | -0.0375 | 96.0631
10.5 | 1.412 | 0.01704 | -0.0334 | 82.8638
11 | 1.42 | 0.01997 | -0.0296 | 71.1067
11.5 | 1.4273 | 0.02319 | -0.0263 | 61.5481
12 | 1.4294 | 0.02697 | -0.0232 | 52.9996
12.5 | 1.4343 | 0.03086 | -0.0208 | 46.4776
13 | 1.438 | 0.03514 | -0.0189 | 40.922
13.5 | 1.439 | 0.03992 | -0.0173 | 36.0471
14 | 1.4381 | 0.04509 | -0.0162 | 31.894
14.5 | 1.4357 | 0.05069 | -0.0155 | 28.3231
15 | 1.4292 | 0.05695 | -0.0152 | 25.0957
15.5 | 1.4271 | 0.06306 | -0.0154 | 22.6308
16 | 1.4259 | 0.06937 | -0.0161 | 20.555
16.5 | 1.4263 | 0.07572 | -0.017 | 18.8365
17 | 1.4256 | 0.08247 | -0.0184 | 17.2863
17.5 | 1.4277 | 0.08902 | -0.0201 | 16.038
18 | 1.4271 | 0.09617 | -0.0222 | 14.8393
18.5 | 1.4271 | 0.10337 | -0.0246 | 13.8057

## 55. Re 2M Mach 0.50 (1)
BIGFOIL.COM POLAR EXPORT
NACA63-618 a=0.0
NACA63-618 a=0.0 |  |  |  | Cl Max: | 1.585 | at alpha= | 10 | deg
JavaFoil+Calcfoil stall+Eppler ext transition |  |  |  | L/D Max: | 104.241 | at alpha= | 5 | deg
Re: | 2000000 |  |  | Cd Min: | 0.0066 | at alpha= | -2 | deg
Mach: | 0.5 |  |  | Cl=0 at alpha= | -3.007 | deg
|  |  |  | @ Cl=0.1, Cd= | 0.0078812
|  |  |  | @ Cl=0.4, Cd= | 0.0068996
|  |  |  | @ Cl=0.6, Cd= | 0.00763
alpha (deg) | Cl | Cd | Cm | Cl/Cd
-20 | -0.975 | 0.1782 | -0.016 | -5.472
-19.5 | -0.946 | 0.17391 | -0.016 | -5.44
-19 | -0.918 | 0.17069 | -0.017 | -5.377
-18.5 | -0.89 | 0.16262 | -0.017 | -5.471
-18 | -0.863 | 0.16306 | -0.017 | -5.29
-17.5 | -0.832 | 0.15405 | -0.017 | -5.399
-17 | -0.803 | 0.15059 | -0.017 | -5.331
-16.5 | -0.774 | 0.14372 | -0.017 | -5.386
-16 | -0.746 | 0.13828 | -0.017 | -5.394
-15.5 | -0.718 | 0.13421 | -0.017 | -5.347
-15 | -0.688 | 0.12829 | -0.017 | -5.365
-14.5 | -0.659 | 0.12536 | -0.017 | -5.257
-14 | -0.631 | 0.12006 | -0.017 | -5.252
-13.5 | -0.602 | 0.11631 | -0.017 | -5.177
-13 | -0.574 | 0.11021 | -0.017 | -5.205
-12.5 | -0.545 | 0.10902 | -0.018 | -5.003
-12 | -0.516 | 0.09932 | -0.017 | -5.191
-11.5 | -0.487 | 0.09662 | -0.017 | -5.041
-11 | -0.458 | 0.09527 | -0.017 | -4.812
-10.5 | -0.43 | 0.08661 | -0.018 | -4.964
-10 | -0.401 | 0.08203 | -0.017 | -4.887
-9.5 | -0.373 | 0.07793 | -0.018 | -4.781
-9 | -0.345 | 0.0641 | -0.02 | -5.386
-8.5 | -0.318 | 0.05562 | -0.023 | -5.72
-8 | -0.421 | 0.04603 | -0.027 | -9.136
-7.5 | -0.522 | 0.01497 | -0.04 | -34.842
-7 | -0.503 | 0.01273 | -0.041 | -39.55
-6.5 | -0.461 | 0.01052 | -0.042 | -43.866
-6 | -0.408 | 0.01072 | -0.043 | -38.059
-5.5 | -0.349 | 0.01011 | -0.044 | -34.456
-5 | -0.281 | 0.00972 | -0.045 | -28.918
-4.5 | -0.212 | 0.00934 | -0.045 | -22.638
-4 | -0.141 | 0.00914 | -0.046 | -15.458
-3.5 | -0.07 | 0.00893 | -0.047 | -7.873
-3 | 0.001 | 0.00882 | -0.047 | 0.118
-2.5 | 0.073 | 0.00865 | -0.048 | 8.402
-2 | 0.145 | 0.0066 | -0.049 | 21.964
-1.5 | 0.217 | 0.00667 | -0.049 | 32.517
-1 | 0.289 | 0.00677 | -0.05 | 42.689
-0.5 | 0.361 | 0.00684 | -0.051 | 52.714
0 | 0.433 | 0.00695 | -0.051 | 62.287
0.5 | 0.501 | 0.00724 | -0.052 | 69.132
1 | 0.566 | 0.00752 | -0.052 | 75.24
1.5 | 0.634 | 0.00774 | -0.053 | 81.864
2 | 0.702 | 0.00796 | -0.053 | 88.107
2.5 | 0.769 | 0.00827 | -0.054 | 92.934
3 | 0.835 | 0.00861 | -0.054 | 96.984
3.5 | 0.902 | 0.00898 | -0.055 | 100.423
4 | 0.967 | 0.00936 | -0.055 | 103.296
4.5 | 1.032 | 0.00992 | -0.056 | 104.015
5 | 1.096 | 0.01051 | -0.056 | 104.241
5.5 | 1.158 | 0.01122 | -0.057 | 103.238
6 | 1.22 | 0.01216 | -0.057 | 100.309
6.5 | 1.279 | 0.01346 | -0.057 | 94.981
7 | 1.337 | 0.01482 | -0.058 | 90.217
7.5 | 1.393 | 0.01629 | -0.058 | 85.528
8 | 1.447 | 0.01795 | -0.059 | 80.625
8.5 | 1.494 | 0.01985 | -0.059 | 75.272
9 | 1.532 | 0.02297 | -0.059 | 66.716
9.5 | 1.563 | 0.02633 | -0.06 | 59.388
10 | 1.585 | 0.03002 | -0.06 | 52.812
10.5 | 1.583 | 0.03834 | -0.06 | 41.285
11 | 1.557 | 0.04259 | -0.06 | 36.564
11.5 | 1.476 | 0.04791 | -0.06 | 30.804
12 | 0.954 | 0.05801 | -0.06 | 16.44
12.5 | 0.865 | 0.10503 | -0.026 | 8.236
13 | 0.893 | 0.10911 | -0.029 | 8.184
13.5 | 0.921 | 0.11564 | -0.032 | 7.965
14 | 0.948 | 0.12229 | -0.033 | 7.755
14.5 | 1.03 | 0.11502 | -0.054 | 8.951
15 | 1.007 | 0.13455 | -0.038 | 7.484

## 56. Re 2M Mach 0.50 (2)
BIGFOIL.COM POLAR EXPORT
NACA63-618 a=0.0
NACA63-618 a=0.0 |  |  |  | Cl Max: | 1.3901 | at alpha= | 9.5 | deg
XFOIL ncrit=9 |  |  |  | L/D Max: | 136.242 | at alpha= | 5 | deg
Re: | 2000000 |  |  | Cd Min: | 0.1122 | at alpha= | -13.5 | deg
Mach: | 0.5 |  |  | Cl=0 at alpha= | -3.1791 | deg
|  |  |  | @ Cl=0.1, Cd= | 0.0078132
|  |  |  | @ Cl=0.4, Cd= | 0.0063824
|  |  |  | @ Cl=0.6, Cd= | 0.0066265
alpha (deg) | Cl | Cd | Cm | Cl/Cd
-13.5 | -0.4431 | 0.1122 | -0.0387 | -3.9492
-13 | -0.4599 | 0.09964 | -0.0472 | -4.6156
-12.5 | -0.484 | 0.08666 | -0.0564 | -5.585
-12 | -0.5144 | 0.07294 | -0.0663 | -7.0524
-11.5 | -0.5464 | 0.0584 | -0.0772 | -9.3562
-11 | -0.5752 | 0.04758 | -0.0849 | -12.0891
-10.5 | -0.6065 | 0.03846 | -0.0897 | -15.7696
-10 | -0.6395 | 0.03061 | -0.091 | -20.8919
-9.5 | -0.6704 | 0.024 | -0.0886 | -27.9333
-9 | -0.6923 | 0.01857 | -0.0825 | -37.2806
-8.5 | -0.6947 | 0.01527 | -0.0733 | -45.4944
-8 | -0.654 | 0.01337 | -0.0673 | -48.9155
-7.5 | -0.596 | 0.01228 | -0.0634 | -48.5342
-7 | -0.528 | 0.01171 | -0.0609 | -45.0897
-6.5 | -0.4586 | 0.01129 | -0.0591 | -40.62
-6 | -0.3903 | 0.01077 | -0.0577 | -36.2396
-5.5 | -0.3223 | 0.01027 | -0.0564 | -31.3827
-5 | -0.2533 | 0.00982 | -0.0556 | -25.7943
-4.5 | -0.1844 | 0.00941 | -0.055 | -19.5962
-4 | -0.1143 | 0.00911 | -0.0548 | -12.5467
-3.5 | -0.0446 | 0.00878 | -0.0547 | -5.0797
-3 | 0.0249 | 0.00846 | -0.0548 | 2.9433
-2.5 | 0.0928 | 0.00796 | -0.055 | 11.6583
-2 | 0.1541 | 0.00671 | -0.055 | 22.9657
-1.5 | 0.2242 | 0.00641 | -0.0556 | 34.9766
-1 | 0.2952 | 0.00638 | -0.0562 | 46.2696
-0.5 | 0.367 | 0.00635 | -0.0571 | 57.7953
0 | 0.4384 | 0.00642 | -0.0578 | 68.2866
0.5 | 0.51 | 0.0065 | -0.0587 | 78.4615
1 | 0.5815 | 0.00659 | -0.0595 | 88.2398
1.5 | 0.6524 | 0.00673 | -0.0602 | 96.9391
2 | 0.7237 | 0.00686 | -0.0609 | 105.4956
3 | 0.8645 | 0.00721 | -0.0618 | 119.9029
3.5 | 0.9338 | 0.00743 | -0.0619 | 125.6797
4 | 1.0023 | 0.00769 | -0.0618 | 130.3381
4.5 | 1.0703 | 0.00795 | -0.0615 | 134.6289
5 | 1.1349 | 0.00833 | -0.0605 | 136.2425
5.5 | 1.1954 | 0.00879 | -0.0588 | 135.9954
7 | 1.3095 | 0.01151 | -0.0442 | 113.7706
7.5 | 1.3334 | 0.01332 | -0.0387 | 100.1051
8 | 1.347 | 0.01566 | -0.0326 | 86.0153
9 | 1.3856 | 0.0218 | -0.0258 | 63.5596
9.5 | 1.3901 | 0.02574 | -0.0216 | 54.0054
10 | 1.3901 | 0.03025 | -0.0179 | 45.9537
10.5 | 1.3854 | 0.03541 | -0.0147 | 39.1245
11 | 1.3757 | 0.04125 | -0.0122 | 33.3503
11.5 | 1.3689 | 0.04726 | -0.0104 | 28.9653
12 | 1.3672 | 0.0532 | -0.0092 | 25.6992
12.5 | 1.3676 | 0.05931 | -0.0085 | 23.0585
13 | 1.3667 | 0.0658 | -0.0084 | 20.7705
13.5 | 1.365 | 0.07269 | -0.0088 | 18.7784
14 | 1.3588 | 0.08036 | -0.0099 | 16.9089
14.5 | 1.348 | 0.08882 | -0.0118 | 15.1768

## 57. Re 3M Mach 0.00 (1)
BIGFOIL.COM POLAR EXPORT
NACA63-618 a=0.0
NACA63-618 a=0.0 |  |  |  | Cl Max: | 1.721 | at alpha= | 14.5 | deg
JavaFoil+Calcfoil stall+Eppler ext transition |  |  |  | L/D Max: | 138.361 | at alpha= | 4.5 | deg
Re: | 3000000 |  |  | Cd Min: | 0.00585 | at alpha= | -2.5 | deg
Mach: | 0 |  |  | Cl=0 at alpha= | -3.0081 | deg
|  |  |  | @ Cl=0.1, Cd= | 0.00585
|  |  |  | @ Cl=0.4, Cd= | 0.0060382
|  |  |  | @ Cl=0.6, Cd= | 0.0063439
alpha (deg) | Cl | Cd | Cm | Cl/Cd
-18 | -0.701 | 0.13296 | -0.015 | -5.273
-17.5 | -0.716 | 0.12635 | -0.016 | -5.664
-17 | -0.729 | 0.11865 | -0.016 | -6.145
-16.5 | -0.741 | 0.11205 | -0.017 | -6.612
-16 | -0.751 | 0.10525 | -0.017 | -7.135
-15.5 | -0.759 | 0.09934 | -0.018 | -7.636
-15 | -0.765 | 0.09267 | -0.018 | -8.252
-14.5 | -0.77 | 0.08521 | -0.019 | -9.032
-14 | -0.775 | 0.07582 | -0.021 | -10.22
-13.5 | -0.815 | 0.04595 | -0.025 | -17.73
-13 | -0.839 | 0.02987 | -0.028 | -28.075
-12.5 | -0.831 | 0.02702 | -0.028 | -30.741
-12 | -0.831 | 0.02067 | -0.03 | -40.221
-11.5 | -0.82 | 0.01744 | -0.03 | -47.031
-11 | -0.805 | 0.01478 | -0.031 | -54.445
-10.5 | -0.78 | 0.01343 | -0.032 | -58.096
-10 | -0.75 | 0.01241 | -0.033 | -60.448
-9.5 | -0.716 | 0.01107 | -0.034 | -64.661
-9 | -0.682 | 0.01043 | -0.035 | -65.397
-8.5 | -0.636 | 0.0101 | -0.035 | -62.954
-8 | -0.586 | 0.0097 | -0.036 | -60.433
-7.5 | -0.534 | 0.00929 | -0.036 | -57.493
-7 | -0.48 | 0.00891 | -0.037 | -53.813
-6.5 | -0.423 | 0.00812 | -0.037 | -52.115
-6 | -0.365 | 0.00789 | -0.038 | -46.302
-5.5 | -0.306 | 0.00767 | -0.038 | -39.896
-5 | -0.246 | 0.0082 | -0.039 | -29.943
-4.5 | -0.184 | 0.00807 | -0.039 | -22.863
-4 | -0.123 | 0.0079 | -0.04 | -15.548
-3.5 | -0.061 | 0.0078 | -0.04 | -7.836
-3 | 0.001 | 0.00766 | -0.041 | 0.118
-2.5 | 0.063 | 0.00585 | -0.042 | 10.779
-2 | 0.126 | 0.00585 | -0.042 | 21.456
-1.5 | 0.188 | 0.00588 | -0.043 | 31.977
-1 | 0.25 | 0.00592 | -0.043 | 42.227
-0.5 | 0.312 | 0.00596 | -0.044 | 52.427
0 | 0.375 | 0.00601 | -0.044 | 62.365
0.5 | 0.437 | 0.00608 | -0.045 | 71.88
1 | 0.497 | 0.00617 | -0.046 | 80.566
1.5 | 0.559 | 0.00627 | -0.046 | 89.153
2 | 0.62 | 0.00638 | -0.047 | 97.235
2.5 | 0.682 | 0.00653 | -0.047 | 104.371
3 | 0.743 | 0.00671 | -0.048 | 110.746
3.5 | 0.804 | 0.00687 | -0.049 | 117.06
4 | 0.865 | 0.00712 | -0.049 | 121.443
4.5 | 0.919 | 0.00664 | -0.049 | 138.361
5 | 0.975 | 0.00769 | -0.05 | 126.78
5.5 | 1.031 | 0.00803 | -0.05 | 128.396
6 | 1.087 | 0.0085 | -0.051 | 127.812
6.5 | 1.141 | 0.00916 | -0.051 | 124.604
7 | 1.195 | 0.00987 | -0.051 | 121.049
7.5 | 1.248 | 0.01056 | -0.052 | 118.121
8 | 1.3 | 0.01137 | -0.052 | 114.348
8.5 | 1.35 | 0.01224 | -0.053 | 110.254
9 | 1.397 | 0.01326 | -0.053 | 105.388
9.5 | 1.442 | 0.01474 | -0.053 | 97.826
10 | 1.486 | 0.01627 | -0.054 | 91.31
10.5 | 1.527 | 0.01793 | -0.054 | 85.137
11 | 1.565 | 0.01956 | -0.054 | 80.011
11.5 | 1.601 | 0.02109 | -0.055 | 75.92
12 | 1.629 | 0.0252 | -0.055 | 64.653
12.5 | 1.657 | 0.02699 | -0.055 | 61.407
13 | 1.682 | 0.02883 | -0.056 | 58.328
13.5 | 1.703 | 0.03063 | -0.056 | 55.593
14 | 1.717 | 0.03258 | -0.056 | 52.697
14.5 | 1.721 | 0.0348 | -0.057 | 49.457
15 | 1.721 | 0.0371 | -0.057 | 46.378
15.5 | 1.714 | 0.03964 | -0.057 | 43.241
16 | 1.702 | 0.04238 | -0.058 | 40.153
16.5 | 1.684 | 0.04543 | -0.058 | 37.065
17 | 1.662 | 0.04847 | -0.058 | 34.28
17.5 | 1.634 | 0.05205 | -0.059 | 31.395
18 | 1.603 | 0.05561 | -0.059 | 28.821
18.5 | 1.568 | 0.05956 | -0.059 | 26.318
19 | 1.528 | 0.06445 | -0.059 | 23.716
19.5 | 1.487 | 0.06899 | -0.059 | 21.552

## 58. Re 3M Mach 0.00 (2)
BIGFOIL.COM POLAR EXPORT
NACA63-618 a=0.0
NACA63-618 a=0.0 |  |  |  | Cl Max: | 1.5296 | at alpha= | 20 | deg
XFOIL ncrit=9 |  |  |  | L/D Max: | 163.264 | at alpha= | 7 | deg
Re: | 3000000 |  |  | Cd Min: | 0.09624 | at alpha= | 20 | deg
Mach: | 0 |  |  | Cl=0 at alpha= | -3.0955 | deg
|  |  |  | @ Cl=0.1, Cd= | 0.0059597
|  |  |  | @ Cl=0.4, Cd= | 0.0052664
|  |  |  | @ Cl=0.6, Cd= | 0.0054699
alpha (deg) | Cl | Cd | Cm | Cl/Cd
-19 | -1.1674 | 0.05709 | -0.0609 | -20.4484
-18.5 | -1.1925 | 0.04887 | -0.0636 | -24.4015
-18 | -1.204 | 0.04229 | -0.0657 | -28.4701
-16.5 | -1.1995 | 0.02915 | -0.0658 | -41.1492
-16 | -1.1952 | 0.02569 | -0.0641 | -46.5239
-15.5 | -1.181 | 0.02322 | -0.062 | -50.8613
-15 | -1.1626 | 0.02125 | -0.0596 | -54.7106
-14.5 | -1.1432 | 0.01955 | -0.0565 | -58.4757
-14 | -1.123 | 0.01815 | -0.0527 | -61.8733
-13.5 | -1.1 | 0.01715 | -0.0483 | -64.1399
-13 | -1.0631 | 0.01616 | -0.0461 | -65.7859
-12.5 | -1.0216 | 0.01527 | -0.0444 | -66.9024
-12 | -0.9768 | 0.01447 | -0.0432 | -67.5052
-11.5 | -0.9296 | 0.01375 | -0.0422 | -67.6073
-11 | -0.8809 | 0.01307 | -0.0415 | -67.3986
-10.5 | -0.8317 | 0.01233 | -0.0407 | -67.4534
-10 | -0.7807 | 0.0117 | -0.0402 | -66.7265
-9.5 | -0.7281 | 0.01114 | -0.04 | -65.3591
-9 | -0.6778 | 0.01032 | -0.0394 | -65.6783
-8.5 | -0.6236 | 0.00981 | -0.0394 | -63.5678
-8 | -0.5675 | 0.0095 | -0.0396 | -59.7368
-7.5 | -0.5108 | 0.0092 | -0.0399 | -55.5217
-7 | -0.4538 | 0.00894 | -0.0403 | -50.7606
-6.5 | -0.3963 | 0.00866 | -0.0407 | -45.7621
-6 | -0.3384 | 0.00847 | -0.0412 | -39.9528
-5.5 | -0.2805 | 0.0082 | -0.0417 | -34.2073
-5 | -0.2222 | 0.00802 | -0.0423 | -27.7057
-4.5 | -0.1637 | 0.0078 | -0.0428 | -20.9872
-4 | -0.1052 | 0.0076 | -0.0435 | -13.8421
-3.5 | -0.047 | 0.00732 | -0.0441 | -6.4208
-3 | 0.0111 | 0.007 | -0.0447 | 1.5857
-2 | 0.1239 | 0.00568 | -0.046 | 21.8134
-1.5 | 0.1826 | 0.00547 | -0.0468 | 33.3821
-1 | 0.2424 | 0.00537 | -0.0477 | 45.1397
-0.5 | 0.3018 | 0.0053 | -0.0485 | 56.9434
0 | 0.3614 | 0.00526 | -0.0494 | 68.7072
0.5 | 0.4213 | 0.00527 | -0.0503 | 79.9431
1 | 0.481 | 0.00534 | -0.0512 | 90.0749
1.5 | 0.5408 | 0.00538 | -0.0522 | 100.5204
2 | 0.6001 | 0.00547 | -0.0531 | 109.7075
2.5 | 0.6597 | 0.00552 | -0.054 | 119.5109
3 | 0.7187 | 0.00565 | -0.0549 | 127.2035
3.5 | 0.7779 | 0.00571 | -0.0558 | 136.2347
4 | 0.8363 | 0.00586 | -0.0566 | 142.7133
4.5 | 0.8946 | 0.00599 | -0.0574 | 149.3489
5 | 0.9525 | 0.00614 | -0.0582 | 155.1303
5.5 | 1.0096 | 0.00635 | -0.0589 | 158.9921
6 | 1.0658 | 0.0066 | -0.0595 | 161.4848
6.5 | 1.1213 | 0.00687 | -0.0599 | 163.2169
7 | 1.1755 | 0.0072 | -0.0602 | 163.2639
7.5 | 1.2273 | 0.00764 | -0.0602 | 160.6414
8.5 | 1.3193 | 0.00893 | -0.0584 | 147.738
9 | 1.3551 | 0.00982 | -0.0558 | 137.9939
9.5 | 1.3813 | 0.01053 | -0.0513 | 131.1776
10 | 1.4013 | 0.01163 | -0.0467 | 120.4901
10.5 | 1.413 | 0.01322 | -0.0415 | 106.8835
11 | 1.4298 | 0.01498 | -0.0378 | 95.4473
11.5 | 1.4423 | 0.01722 | -0.0341 | 83.7573
12 | 1.452 | 0.01986 | -0.0308 | 73.1118
12.5 | 1.4616 | 0.02273 | -0.028 | 64.3027
13 | 1.4708 | 0.02582 | -0.0256 | 56.9636
13.5 | 1.4775 | 0.02928 | -0.0234 | 50.4611
14 | 1.4776 | 0.03361 | -0.0214 | 43.9631
14.5 | 1.484 | 0.03764 | -0.0202 | 39.4261
15 | 1.4836 | 0.04251 | -0.0191 | 34.9
15.5 | 1.491 | 0.04685 | -0.0186 | 31.825
16 | 1.4982 | 0.05136 | -0.0183 | 29.1706
16.5 | 1.5046 | 0.05613 | -0.0184 | 26.8056
17 | 1.5077 | 0.0614 | -0.0187 | 24.5554
17.5 | 1.5153 | 0.06636 | -0.0193 | 22.8345
18 | 1.5174 | 0.07209 | -0.0202 | 21.0487
18.5 | 1.5242 | 0.07743 | -0.0214 | 19.6849
19 | 1.5258 | 0.08357 | -0.0229 | 18.2577
19.5 | 1.5275 | 0.08984 | -0.0247 | 17.0024
20 | 1.5296 | 0.09624 | -0.0268 | 15.8936

## 59. Re 3M Mach 0.10 (1)
BIGFOIL.COM POLAR EXPORT
NACA63-618 a=0.0
NACA63-618 a=0.0 |  |  |  | Cl Max: | 1.717 | at alpha= | 14.5 | deg
JavaFoil+Calcfoil stall+Eppler ext transition |  |  |  | L/D Max: | 127.749 | at alpha= | 5.5 | deg
Re: | 3000000 |  |  | Cd Min: | 0.00585 | at alpha= | -2 | deg
Mach: | 0.1 |  |  | Cl=0 at alpha= | -3.0081 | deg
|  |  |  | @ Cl=0.1, Cd= | 0.0058541
|  |  |  | @ Cl=0.4, Cd= | 0.006036
|  |  |  | @ Cl=0.6, Cd= | 0.0063629
alpha (deg) | Cl | Cd | Cm | Cl/Cd
-17 | -0.692 | 0.12081 | -0.016 | -5.73
-16.5 | -0.707 | 0.11383 | -0.016 | -6.214
-16 | -0.72 | 0.10762 | -0.017 | -6.695
-15.5 | -0.732 | 0.10114 | -0.018 | -7.235
-15 | -0.741 | 0.09483 | -0.018 | -7.812
-14.5 | -0.748 | 0.08791 | -0.019 | -8.507
-14 | -0.753 | 0.08041 | -0.02 | -9.368
-13.5 | -0.762 | 0.06894 | -0.022 | -11.051
-13 | -0.811 | 0.03662 | -0.027 | -22.139
-12.5 | -0.808 | 0.03196 | -0.028 | -25.291
-12 | -0.818 | 0.02274 | -0.029 | -35.955
-11.5 | -0.812 | 0.0183 | -0.03 | -44.368
-11 | -0.8 | 0.01521 | -0.032 | -52.573
-10.5 | -0.777 | 0.01373 | -0.032 | -56.589
-10 | -0.748 | 0.01262 | -0.033 | -59.321
-9.5 | -0.715 | 0.01124 | -0.034 | -63.586
-9 | -0.677 | 0.01164 | -0.034 | -58.19
-8.5 | -0.637 | 0.01016 | -0.035 | -62.732
-8 | -0.588 | 0.00975 | -0.036 | -60.311
-7.5 | -0.536 | 0.00933 | -0.036 | -57.434
-7 | -0.482 | 0.00899 | -0.037 | -53.597
-6.5 | -0.425 | 0.00815 | -0.037 | -52.2
-6 | -0.367 | 0.00791 | -0.038 | -46.403
-5.5 | -0.308 | 0.00769 | -0.038 | -39.99
-5 | -0.247 | 0.00822 | -0.039 | -30.032
-4.5 | -0.185 | 0.00808 | -0.04 | -22.939
-4 | -0.123 | 0.00794 | -0.04 | -15.553
-3.5 | -0.061 | 0.00781 | -0.041 | -7.863
-3 | 0.001 | 0.00769 | -0.041 | 0.118
-2.5 | 0.063 | 0.00586 | -0.042 | 10.823
-2 | 0.126 | 0.00585 | -0.042 | 21.565
-1.5 | 0.189 | 0.00589 | -0.043 | 32.048
-1 | 0.251 | 0.00593 | -0.044 | 42.392
-0.5 | 0.314 | 0.00597 | -0.044 | 52.632
0 | 0.377 | 0.00601 | -0.045 | 62.63
0.5 | 0.439 | 0.00608 | -0.045 | 72.244
1 | 0.499 | 0.00617 | -0.046 | 80.963
1.5 | 0.561 | 0.0063 | -0.046 | 89.183
2 | 0.623 | 0.0064 | -0.047 | 97.425
2.5 | 0.685 | 0.00655 | -0.048 | 104.619
3 | 0.747 | 0.00678 | -0.048 | 110.133
3.5 | 0.808 | 0.00694 | -0.049 | 116.384
4 | 0.869 | 0.00714 | -0.049 | 121.746
4.5 | 0.922 | 0.00745 | -0.05 | 123.731
5 | 0.979 | 0.00774 | -0.05 | 126.552
5.5 | 1.036 | 0.00811 | -0.05 | 127.749
6 | 1.091 | 0.00859 | -0.051 | 127.072
6.5 | 1.146 | 0.00925 | -0.051 | 123.89
7 | 1.199 | 0.00999 | -0.052 | 119.991
7.5 | 1.253 | 0.0107 | -0.052 | 117.034
8 | 1.305 | 0.01153 | -0.052 | 113.218
8.5 | 1.355 | 0.01244 | -0.053 | 108.906
9 | 1.402 | 0.01346 | -0.053 | 104.209
9.5 | 1.447 | 0.01498 | -0.054 | 96.634
10 | 1.491 | 0.01653 | -0.054 | 90.172
10.5 | 1.531 | 0.0183 | -0.054 | 83.669
11 | 1.569 | 0.01991 | -0.055 | 78.844
11.5 | 1.605 | 0.02144 | -0.055 | 74.872
12 | 1.633 | 0.02567 | -0.055 | 63.602
12.5 | 1.66 | 0.0275 | -0.056 | 60.348
13 | 1.683 | 0.02942 | -0.056 | 57.209
13.5 | 1.702 | 0.03126 | -0.056 | 54.446
14 | 1.715 | 0.0332 | -0.057 | 51.652
14.5 | 1.717 | 0.0355 | -0.057 | 48.367
15 | 1.713 | 0.03789 | -0.057 | 45.204
15.5 | 1.703 | 0.04063 | -0.058 | 41.904
16 | 1.686 | 0.04356 | -0.058 | 38.711
16.5 | 1.665 | 0.04649 | -0.058 | 35.812
17 | 1.638 | 0.05004 | -0.059 | 32.728
17.5 | 1.605 | 0.05373 | -0.059 | 29.872
18 | 1.569 | 0.05757 | -0.059 | 27.247
18.5 | 1.528 | 0.06179 | -0.059 | 24.725
19 | 1.483 | 0.06695 | -0.059 | 22.145
19.5 | 1.436 | 0.0715 | -0.06 | 20.087

## 60. Re 3M Mach 0.10 (2)
BIGFOIL.COM POLAR EXPORT
NACA63-618 a=0.0
NACA63-618 a=0.0 |  |  |  | Cl Max: | 1.5182 | at alpha= | 20 | deg
XFOIL ncrit=9 |  |  |  | L/D Max: | 163.386 | at alpha= | 6.5 | deg
Re: | 3000000 |  |  | Cd Min: | 0.15977 | at alpha= | -20 | deg
Mach: | 0.1 |  |  | Cl=0 at alpha= | -3.0976 | deg
|  |  |  | @ Cl=0.1, Cd= | 0.0060839
|  |  |  | @ Cl=0.4, Cd= | 0.0052879
|  |  |  | @ Cl=0.6, Cd= | 0.0054743
alpha (deg) | Cl | Cd | Cm | Cl/Cd
-20 | -0.7378 | 0.15977 | 0.0037 | -4.6179
-19.5 | -1.0227 | 0.09221 | -0.0382 | -11.091
-19 | -1.1096 | 0.06804 | -0.0553 | -16.3081
-18.5 | -1.1464 | 0.05637 | -0.0616 | -20.3371
-18 | -1.1669 | 0.0479 | -0.0654 | -24.3612
-17.5 | -1.1788 | 0.04127 | -0.0675 | -28.5631
-17 | -1.1831 | 0.03599 | -0.0683 | -32.873
-16.5 | -1.1798 | 0.03181 | -0.0681 | -37.089
-16 | -1.1802 | 0.02771 | -0.0669 | -42.5911
-15.5 | -1.1694 | 0.02478 | -0.0651 | -47.1913
-15 | -1.1529 | 0.0225 | -0.0628 | -51.24
-14.5 | -1.1353 | 0.02051 | -0.0599 | -55.3535
-14 | -1.1158 | 0.01887 | -0.0564 | -59.1309
-13.5 | -1.0948 | 0.01765 | -0.052 | -62.0283
-13 | -1.0649 | 0.01661 | -0.0485 | -64.112
-12.5 | -1.025 | 0.01565 | -0.0464 | -65.4952
-12 | -0.9812 | 0.01477 | -0.0449 | -66.432
-11.5 | -0.9346 | 0.01399 | -0.0437 | -66.8049
-11 | -0.8855 | 0.0133 | -0.0428 | -66.5789
-10.5 | -0.8363 | 0.01254 | -0.0419 | -66.6906
-10 | -0.7854 | 0.01185 | -0.0413 | -66.2785
-9.5 | -0.7327 | 0.01126 | -0.0408 | -65.071
-9 | -0.6799 | 0.01065 | -0.0405 | -63.8404
-8.5 | -0.6277 | 0.00989 | -0.0401 | -63.4681
-7.5 | -0.5143 | 0.00924 | -0.0404 | -55.6602
-6.5 | -0.3989 | 0.0087 | -0.0411 | -45.8506
-5.5 | -0.2822 | 0.00822 | -0.0421 | -34.3309
-5 | -0.2234 | 0.00805 | -0.0426 | -27.7516
-4.5 | -0.1646 | 0.00782 | -0.0432 | -21.0486
-4 | -0.1057 | 0.00762 | -0.0438 | -13.8714
-3.5 | -0.047 | 0.00735 | -0.0444 | -6.3946
-3 | 0.0114 | 0.00702 | -0.045 | 1.6239
-2.5 | 0.069 | 0.00656 | -0.0457 | 10.5183
-2 | 0.125 | 0.0057 | -0.0463 | 21.9298
-1 | 0.2441 | 0.00538 | -0.048 | 45.3717
-0.5 | 0.3039 | 0.00532 | -0.0488 | 57.1241
0 | 0.364 | 0.00527 | -0.0497 | 69.0702
0.5 | 0.4242 | 0.0053 | -0.0506 | 80.0377
1 | 0.4843 | 0.00535 | -0.0515 | 90.5234
1.5 | 0.5444 | 0.0054 | -0.0525 | 100.8148
2 | 0.6043 | 0.00548 | -0.0534 | 110.2737
2.5 | 0.6642 | 0.00555 | -0.0543 | 119.6757
3 | 0.7236 | 0.00567 | -0.0552 | 127.619
3.5 | 0.7832 | 0.00574 | -0.0561 | 136.446
4 | 0.842 | 0.00588 | -0.0569 | 143.1973
4.5 | 0.9006 | 0.00603 | -0.0577 | 149.3532
5 | 0.959 | 0.00618 | -0.0585 | 155.178
6 | 1.0732 | 0.00664 | -0.0597 | 161.6265
6.5 | 1.129 | 0.00691 | -0.0601 | 163.3864
7 | 1.1833 | 0.00726 | -0.0603 | 162.989
7.5 | 1.235 | 0.00773 | -0.0601 | 159.7671
8.5 | 1.3268 | 0.00904 | -0.0581 | 146.7699
9 | 1.3615 | 0.00995 | -0.0552 | 136.8342
9.5 | 1.385 | 0.01068 | -0.0502 | 129.6816
10 | 1.4012 | 0.01192 | -0.045 | 117.5503
10.5 | 1.4141 | 0.01362 | -0.0402 | 103.8253
11 | 1.4305 | 0.01551 | -0.0365 | 92.2308
11.5 | 1.4416 | 0.01793 | -0.0329 | 80.4016
12 | 1.4514 | 0.02066 | -0.0296 | 70.2517
12.5 | 1.4599 | 0.0237 | -0.0268 | 61.5992
13 | 1.4686 | 0.0269 | -0.0244 | 54.5948
13.5 | 1.4734 | 0.03066 | -0.0223 | 48.0561
14 | 1.4736 | 0.0351 | -0.0205 | 41.9829
14.5 | 1.479 | 0.03933 | -0.0193 | 37.6049
15 | 1.4784 | 0.04432 | -0.0183 | 33.3574
15.5 | 1.4846 | 0.04892 | -0.0179 | 30.3475
16 | 1.4911 | 0.05362 | -0.0177 | 27.8087
16.5 | 1.4974 | 0.05853 | -0.0178 | 25.5835
17 | 1.5007 | 0.0639 | -0.0182 | 23.4851
17.5 | 1.5069 | 0.06916 | -0.019 | 21.7886
18 | 1.5097 | 0.07494 | -0.02 | 20.1454
18.5 | 1.5149 | 0.08062 | -0.0213 | 18.7906
19 | 1.515 | 0.08707 | -0.023 | 17.3998
19.5 | 1.5175 | 0.09342 | -0.025 | 16.2438
20 | 1.5182 | 0.10013 | -0.0273 | 15.1623

## 61. Re 3M Mach 0.25 (1)
BIGFOIL.COM POLAR EXPORT
NACA63-618 a=0.0
NACA63-618 a=0.0 |  |  |  | Cl Max: | 1.689 | at alpha= | 13.5 | deg
JavaFoil+Calcfoil stall+Eppler ext transition |  |  |  | L/D Max: | 123.869 | at alpha= | 5.5 | deg
Re: | 3000000 |  |  | Cd Min: | 0.00592 | at alpha= | -2.5 | deg
Mach: | 0.25 |  |  | Cl=0 at alpha= | -3.0078 | deg
|  |  |  | @ Cl=0.1, Cd= | 0.00592
|  |  |  | @ Cl=0.4, Cd= | 0.0061383
|  |  |  | @ Cl=0.6, Cd= | 0.0064775
alpha (deg) | Cl | Cd | Cm | Cl/Cd
-16 | -0.452 | 0.12122 | -0.016 | -3.729
-15.5 | -0.496 | 0.11359 | -0.016 | -4.368
-15 | -0.536 | 0.10633 | -0.017 | -5.041
-14.5 | -0.571 | 0.09956 | -0.017 | -5.739
-14 | -0.601 | 0.09301 | -0.018 | -6.466
-13.5 | -0.627 | 0.08648 | -0.019 | -7.246
-13 | -0.646 | 0.07999 | -0.02 | -8.074
-12.5 | -0.66 | 0.07303 | -0.021 | -9.041
-12 | -0.665 | 0.06931 | -0.021 | -9.597
-11.5 | -0.732 | 0.02987 | -0.029 | -24.494
-11 | -0.749 | 0.02024 | -0.031 | -36.995
-10.5 | -0.746 | 0.01617 | -0.033 | -46.144
-10 | -0.73 | 0.0142 | -0.034 | -51.417
-9.5 | -0.706 | 0.01286 | -0.034 | -54.88
-9 | -0.674 | 0.01077 | -0.035 | -62.59
-8.5 | -0.637 | 0.01121 | -0.036 | -56.76
-8 | -0.597 | 0.0102 | -0.037 | -58.503
-7.5 | -0.546 | 0.00968 | -0.037 | -56.414
-7 | -0.492 | 0.00928 | -0.038 | -53.023
-6.5 | -0.435 | 0.00835 | -0.038 | -52.117
-6 | -0.376 | 0.00808 | -0.039 | -46.553
-5.5 | -0.315 | 0.00779 | -0.04 | -40.515
-5 | -0.253 | 0.00834 | -0.04 | -30.361
-4.5 | -0.19 | 0.00819 | -0.041 | -23.232
-4 | -0.127 | 0.00803 | -0.041 | -15.794
-3.5 | -0.063 | 0.00794 | -0.042 | -7.944
-3 | 0.001 | 0.00782 | -0.042 | 0.119
-2.5 | 0.065 | 0.00592 | -0.043 | 11.005
-2 | 0.13 | 0.00592 | -0.044 | 21.92
-1.5 | 0.194 | 0.00598 | -0.044 | 32.454
-1 | 0.258 | 0.00598 | -0.045 | 43.201
-0.5 | 0.323 | 0.00603 | -0.045 | 53.492
0 | 0.387 | 0.00612 | -0.046 | 63.224
0.5 | 0.451 | 0.00621 | -0.047 | 72.616
1 | 0.513 | 0.00633 | -0.047 | 81.062
1.5 | 0.577 | 0.00643 | -0.048 | 89.736
2 | 0.64 | 0.00656 | -0.048 | 97.556
2.5 | 0.704 | 0.00673 | -0.049 | 104.566
3 | 0.767 | 0.00693 | -0.05 | 110.62
3.5 | 0.83 | 0.00718 | -0.05 | 115.545
4 | 0.884 | 0.00744 | -0.05 | 118.788
4.5 | 0.943 | 0.00776 | -0.051 | 121.518
5 | 1.001 | 0.00809 | -0.051 | 123.738
5.5 | 1.059 | 0.00855 | -0.052 | 123.869
6 | 1.116 | 0.00907 | -0.052 | 123.019
6.5 | 1.171 | 0.0099 | -0.052 | 118.319
7 | 1.226 | 0.01066 | -0.053 | 115.053
7.5 | 1.28 | 0.01147 | -0.053 | 111.614
8 | 1.333 | 0.01241 | -0.054 | 107.407
8.5 | 1.383 | 0.01342 | -0.054 | 103.062
9 | 1.43 | 0.01477 | -0.054 | 96.81
9.5 | 1.475 | 0.0165 | -0.055 | 89.367
10 | 1.518 | 0.01824 | -0.055 | 83.211
10.5 | 1.556 | 0.02015 | -0.055 | 77.239
11 | 1.592 | 0.02191 | -0.056 | 72.657
11.5 | 1.619 | 0.02643 | -0.056 | 61.254
12 | 1.646 | 0.02839 | -0.056 | 57.978
12.5 | 1.666 | 0.03056 | -0.057 | 54.53
13 | 1.681 | 0.03274 | -0.057 | 51.343
13.5 | 1.689 | 0.03501 | -0.057 | 48.259
14 | 1.687 | 0.0375 | -0.058 | 44.991
14.5 | 1.67 | 0.04023 | -0.058 | 41.51
15 | 1.643 | 0.04343 | -0.058 | 37.824
15.5 | 1.605 | 0.04685 | -0.059 | 34.267
16 | 1.558 | 0.0508 | -0.059 | 30.665
16.5 | 1.501 | 0.05498 | -0.059 | 27.293
17 | 1.433 | 0.06001 | -0.059 | 23.886
17.5 | 1.358 | 0.0658 | -0.059 | 20.634
18 | 1.275 | 0.07199 | -0.06 | 17.705
18.5 | 1.183 | 0.08007 | -0.059 | 14.779

## 62. Re 3M Mach 0.25 (2)
BIGFOIL.COM POLAR EXPORT
NACA63-618 a=0.0
NACA63-618 a=0.0 |  |  |  | Cl Max: | 1.4714 | at alpha= | 18.5 | deg
XFOIL ncrit=9 |  |  |  | L/D Max: | 161.421 | at alpha= | 6.5 | deg
Re: | 3000000 |  |  | Cd Min: | 0.17972 | at alpha= | -19.5 | deg
Mach: | 0.25 |  |  | Cl=0 at alpha= | -3.11 | deg
|  |  |  | @ Cl=0.1, Cd= | 0.0063483
|  |  |  | @ Cl=0.4, Cd= | 0.0053712
|  |  |  | @ Cl=0.6, Cd= | 0.0055682
alpha (deg) | Cl | Cd | Cm | Cl/Cd
-19.5 | -0.6444 | 0.17972 | 0.0126 | -3.5856
-19 | -0.6498 | 0.16776 | 0.0053 | -3.8734
-18.5 | -0.657 | 0.15569 | -0.0022 | -4.2199
-18 | -0.6761 | 0.1414 | -0.0111 | -4.7815
-17.5 | -0.7443 | 0.11818 | -0.0262 | -6.298
-17 | -0.9447 | 0.07316 | -0.0565 | -12.9128
-16.5 | -0.999 | 0.05754 | -0.067 | -17.3618
-16 | -1.0372 | 0.04657 | -0.0729 | -22.2718
-15.5 | -1.056 | 0.0391 | -0.0754 | -27.0077
-15 | -1.0646 | 0.03339 | -0.0759 | -31.8838
-14.5 | -1.0668 | 0.02878 | -0.0749 | -37.0674
-14 | -1.0625 | 0.02507 | -0.0728 | -42.3813
-13.5 | -1.0492 | 0.02234 | -0.0699 | -46.9651
-13 | -1.034 | 0.02003 | -0.0662 | -51.6226
-12.5 | -1.0156 | 0.01824 | -0.0615 | -55.6798
-11.5 | -0.9539 | 0.01569 | -0.0532 | -60.7967
-11 | -0.9089 | 0.01464 | -0.0509 | -62.0833
-10.5 | -0.8601 | 0.01371 | -0.049 | -62.7352
-10 | -0.8091 | 0.01286 | -0.0475 | -62.916
-9.5 | -0.7568 | 0.01203 | -0.0462 | -62.9094
-9 | -0.7023 | 0.01133 | -0.0452 | -61.9859
-8.5 | -0.6467 | 0.01068 | -0.0445 | -60.5524
-8 | -0.5922 | 0.0099 | -0.0437 | -59.8182
-7.5 | -0.5329 | 0.00954 | -0.0436 | -55.8595
-7 | -0.4731 | 0.00922 | -0.0436 | -51.3124
-6.5 | -0.4129 | 0.00892 | -0.0437 | -46.2892
-6 | -0.3522 | 0.00866 | -0.0439 | -40.6697
-5.5 | -0.2915 | 0.0084 | -0.0442 | -34.7024
-5 | -0.2304 | 0.00818 | -0.0446 | -28.1663
-4.5 | -0.1694 | 0.00794 | -0.0451 | -21.335
-4 | -0.1082 | 0.00775 | -0.0456 | -13.9613
-3.5 | -0.047 | 0.00751 | -0.0462 | -6.2583
-2.5 | 0.0735 | 0.00675 | -0.0474 | 10.8889
-2 | 0.1309 | 0.00588 | -0.0479 | 22.2619
-1.5 | 0.1918 | 0.00556 | -0.0487 | 34.4964
-1 | 0.2538 | 0.00546 | -0.0495 | 46.4835
-0.5 | 0.3158 | 0.0054 | -0.0504 | 58.4815
0 | 0.3781 | 0.00535 | -0.0513 | 70.6729
0.5 | 0.4402 | 0.00541 | -0.0522 | 81.3678
1 | 0.5028 | 0.00543 | -0.0532 | 92.5967
1.5 | 0.5648 | 0.00554 | -0.0541 | 101.9495
2 | 0.6273 | 0.00559 | -0.055 | 112.2182
2.5 | 0.689 | 0.00571 | -0.0559 | 120.6655
3 | 0.751 | 0.00578 | -0.0568 | 129.9308
3.5 | 0.8123 | 0.00592 | -0.0576 | 137.2128
4 | 0.874 | 0.00603 | -0.0584 | 144.942
4.5 | 0.9346 | 0.00622 | -0.0591 | 150.2572
5 | 0.9948 | 0.00642 | -0.0597 | 154.9533
5.5 | 1.0547 | 0.00662 | -0.0602 | 159.3202
6 | 1.1132 | 0.0069 | -0.0605 | 161.3333
6.5 | 1.1703 | 0.00725 | -0.0606 | 161.4207
7 | 1.2256 | 0.00766 | -0.0604 | 160
7.5 | 1.2781 | 0.00816 | -0.0597 | 156.6299
8 | 1.3269 | 0.00876 | -0.0585 | 151.4726
8.5 | 1.3658 | 0.00961 | -0.0557 | 142.1228
9 | 1.3804 | 0.01066 | -0.0488 | 129.4934
9.5 | 1.3927 | 0.01204 | -0.0428 | 115.6728
10 | 1.406 | 0.014 | -0.038 | 100.4286
10.5 | 1.4203 | 0.01625 | -0.034 | 87.4031
11 | 1.4312 | 0.01893 | -0.0302 | 75.6049
11.5 | 1.437 | 0.02218 | -0.0267 | 64.7881
12 | 1.4461 | 0.02543 | -0.0238 | 56.8659
12.5 | 1.4489 | 0.02938 | -0.0212 | 49.3159
13 | 1.4558 | 0.03335 | -0.0192 | 43.6522
13.5 | 1.4548 | 0.03816 | -0.0174 | 38.1237
14 | 1.4524 | 0.04341 | -0.0161 | 33.4577
14.5 | 1.452 | 0.04873 | -0.0153 | 29.7968
15 | 1.4519 | 0.05426 | -0.0149 | 26.7582
15.5 | 1.4551 | 0.05972 | -0.0149 | 24.3654
16 | 1.4584 | 0.06537 | -0.0152 | 22.3099
16.5 | 1.463 | 0.07109 | -0.0159 | 20.5795
17 | 1.466 | 0.07716 | -0.0169 | 18.9995
17.5 | 1.4673 | 0.08368 | -0.0183 | 17.5347
18 | 1.471 | 0.09007 | -0.02 | 16.3317
18.5 | 1.4714 | 0.09707 | -0.0222 | 15.1581
19 | 1.4714 | 0.10426 | -0.0247 | 14.1128
19.5 | 1.4704 | 0.11178 | -0.0276 | 13.1544
20 | 1.4669 | 0.11976 | -0.0309 | 12.2487

## 63. Re 3M Mach 0.50 (1)
BIGFOIL.COM POLAR EXPORT
NACA63-618 a=0.0
NACA63-618 a=0.0 |  |  |  | Cl Max: | 1.589 | at alpha= | 10 | deg
JavaFoil+Calcfoil stall+Eppler ext transition |  |  |  | L/D Max: | 109.847 | at alpha= | 4.5 | deg
Re: | 3000000 |  |  | Cd Min: | 0.00623 | at alpha= | -2 | deg
Mach: | 0.5 |  |  | Cl=0 at alpha= | -3.007 | deg
|  |  |  | @ Cl=0.1, Cd= | 0.0074237
|  |  |  | @ Cl=0.4, Cd= | 0.0065121
|  |  |  | @ Cl=0.6, Cd= | 0.0071134
alpha (deg) | Cl | Cd | Cm | Cl/Cd
-20 | -0.976 | 0.16971 | -0.017 | -5.751
-19.5 | -0.947 | 0.16421 | -0.017 | -5.766
-19 | -0.918 | 0.15943 | -0.017 | -5.76
-18.5 | -0.89 | 0.15174 | -0.017 | -5.865
-18 | -0.863 | 0.15339 | -0.017 | -5.628
-17.5 | -0.832 | 0.14771 | -0.017 | -5.636
-17 | -0.803 | 0.14211 | -0.017 | -5.652
-16.5 | -0.775 | 0.13743 | -0.017 | -5.636
-16 | -0.746 | 0.13132 | -0.017 | -5.683
-15.5 | -0.718 | 0.12729 | -0.017 | -5.64
-15 | -0.689 | 0.1216 | -0.018 | -5.669
-14.5 | -0.659 | 0.11733 | -0.017 | -5.62
-14 | -0.631 | 0.11494 | -0.017 | -5.49
-13.5 | -0.603 | 0.11118 | -0.017 | -5.42
-13 | -0.574 | 0.10253 | -0.018 | -5.599
-12.5 | -0.546 | 0.10155 | -0.018 | -5.373
-12 | -0.516 | 0.09424 | -0.017 | -5.474
-11.5 | -0.487 | 0.08994 | -0.017 | -5.418
-11 | -0.459 | 0.09093 | -0.018 | -5.045
-10.5 | -0.43 | 0.08231 | -0.018 | -5.227
-10 | -0.401 | 0.07692 | -0.018 | -5.217
-9.5 | -0.373 | 0.07449 | -0.018 | -5.006
-9 | -0.346 | 0.06206 | -0.021 | -5.567
-8.5 | -0.319 | 0.05348 | -0.024 | -5.97
-8 | -0.479 | 0.0175 | -0.038 | -27.366
-7.5 | -0.526 | 0.0135 | -0.04 | -38.957
-7 | -0.506 | 0.01173 | -0.041 | -43.146
-6.5 | -0.464 | 0.01073 | -0.042 | -43.235
-6 | -0.412 | 0.00972 | -0.044 | -42.382
-5.5 | -0.349 | 0.00946 | -0.044 | -36.847
-5 | -0.281 | 0.0091 | -0.045 | -30.878
-4.5 | -0.212 | 0.0088 | -0.045 | -24.045
-4 | -0.141 | 0.00852 | -0.046 | -16.566
-3.5 | -0.07 | 0.00843 | -0.047 | -8.344
-3 | 0.001 | 0.00826 | -0.047 | 0.126
-2.5 | 0.073 | 0.00814 | -0.048 | 8.928
-2 | 0.145 | 0.00623 | -0.049 | 23.277
-1.5 | 0.217 | 0.00627 | -0.049 | 34.581
-1 | 0.289 | 0.00636 | -0.05 | 45.428
-0.5 | 0.361 | 0.00642 | -0.051 | 56.177
0 | 0.433 | 0.00659 | -0.051 | 65.63
0.5 | 0.504 | 0.00669 | -0.052 | 75.359
1 | 0.569 | 0.00697 | -0.052 | 81.535
1.5 | 0.636 | 0.00728 | -0.053 | 87.356
2 | 0.704 | 0.00753 | -0.053 | 93.479
2.5 | 0.771 | 0.00779 | -0.054 | 99.012
3 | 0.838 | 0.00808 | -0.054 | 103.627
3.5 | 0.904 | 0.00847 | -0.055 | 106.676
4 | 0.969 | 0.00895 | -0.055 | 108.26
4.5 | 1.034 | 0.00941 | -0.056 | 109.847
5 | 1.097 | 0.01012 | -0.056 | 108.447
5.5 | 1.16 | 0.01092 | -0.057 | 106.227
6 | 1.22 | 0.01209 | -0.057 | 100.936
6.5 | 1.28 | 0.01319 | -0.058 | 97.037
7 | 1.338 | 0.01441 | -0.058 | 92.883
7.5 | 1.395 | 0.01577 | -0.058 | 88.489
8 | 1.449 | 0.01738 | -0.059 | 83.406
8.5 | 1.495 | 0.01984 | -0.059 | 75.348
9 | 1.534 | 0.02247 | -0.059 | 68.275
9.5 | 1.566 | 0.02555 | -0.06 | 61.301
10 | 1.589 | 0.02844 | -0.06 | 55.881
10.5 | 1.587 | 0.03571 | -0.06 | 44.449
11 | 1.562 | 0.0397 | -0.061 | 39.34
11.5 | 1.48 | 0.04452 | -0.061 | 33.252
12 | 0.957 | 0.054 | -0.061 | 17.724
12.5 | 0.867 | 0.0964 | -0.03 | 8.991
13 | 0.893 | 0.10361 | -0.03 | 8.621
13.5 | 1.03 | 0.07134 | -0.06 | 14.44
14 | 0.949 | 0.11593 | -0.034 | 8.186
14.5 | 1.075 | 0.08811 | -0.06 | 12.199
15 | 1.103 | 0.08855 | -0.06 | 12.458

## 64. Re 3M Mach 0.50 (2)
BIGFOIL.COM POLAR EXPORT
NACA63-618 a=0.0
NACA63-618 a=0.0 |  |  |  | Cl Max: | 1.4195 | at alpha= | 9.5 | deg
XFOIL ncrit=9 |  |  |  | L/D Max: | 152.764 | at alpha= | 5.5 | deg
Re: | 3000000 |  |  | Cd Min: | 0.12023 | at alpha= | -14 | deg
Mach: | 0.5 |  |  | Cl=0 at alpha= | -3.1697 | deg
|  |  |  | @ Cl=0.1, Cd= | 0.0073902
|  |  |  | @ Cl=0.4, Cd= | 0.0057959
|  |  |  | @ Cl=0.6, Cd= | 0.00597
alpha (deg) | Cl | Cd | Cm | Cl/Cd
-14 | -0.454 | 0.12023 | -0.0337 | -3.7761
-13.5 | -0.4666 | 0.10792 | -0.042 | -4.3236
-13 | -0.4913 | 0.09441 | -0.0515 | -5.2039
-12.5 | -0.5217 | 0.08076 | -0.0615 | -6.4599
-12 | -0.5525 | 0.066 | -0.0724 | -8.3712
-11.5 | -0.5795 | 0.05391 | -0.0816 | -10.7494
-11 | -0.6078 | 0.04399 | -0.0881 | -13.8168
-10.5 | -0.6413 | 0.03533 | -0.0917 | -18.1517
-10 | -0.6793 | 0.02768 | -0.0918 | -24.5412
-9.5 | -0.7127 | 0.0214 | -0.0879 | -33.3037
-9 | -0.7367 | 0.01654 | -0.0796 | -44.5405
-8.5 | -0.7247 | 0.01371 | -0.0707 | -52.8592
-8 | -0.6706 | 0.0123 | -0.0656 | -54.5203
-7.5 | -0.6076 | 0.01138 | -0.0621 | -53.3919
-7 | -0.5439 | 0.01047 | -0.0592 | -51.9484
-6.5 | -0.4729 | 0.01004 | -0.0575 | -47.1016
-6 | -0.4017 | 0.00966 | -0.0563 | -41.5839
-5.5 | -0.3312 | 0.00924 | -0.0553 | -35.8442
-5 | -0.2596 | 0.00894 | -0.0548 | -29.038
-4.5 | -0.1891 | 0.00859 | -0.0544 | -22.014
-4 | -0.1179 | 0.00832 | -0.0543 | -14.1707
-3.5 | -0.0467 | 0.00807 | -0.0544 | -5.7869
-3 | 0.024 | 0.00785 | -0.0547 | 3.0573
-2.5 | 0.0938 | 0.00746 | -0.055 | 12.5737
-1.5 | 0.227 | 0.00596 | -0.0558 | 38.0872
-1 | 0.2983 | 0.00583 | -0.0566 | 51.1664
-0.5 | 0.3702 | 0.0058 | -0.0574 | 63.8276
0 | 0.4422 | 0.00579 | -0.0584 | 76.3731
0.5 | 0.5141 | 0.00588 | -0.0593 | 87.432
1 | 0.5866 | 0.00594 | -0.0602 | 98.7542
1.5 | 0.6581 | 0.0061 | -0.061 | 107.8852
2 | 0.7306 | 0.00619 | -0.0619 | 118.0291
2.5 | 0.8015 | 0.00637 | -0.0625 | 125.8242
3 | 0.8736 | 0.0065 | -0.0631 | 134.4
3.5 | 0.9441 | 0.00672 | -0.0634 | 140.4911
4 | 1.0149 | 0.00693 | -0.0636 | 146.4502
4.5 | 1.0844 | 0.0072 | -0.0635 | 150.6111
5 | 1.1516 | 0.00754 | -0.0629 | 152.7321
5.5 | 1.216 | 0.00796 | -0.0617 | 152.7638
6 | 1.2756 | 0.00847 | -0.0597 | 150.6021
6.5 | 1.3221 | 0.0092 | -0.0557 | 143.7065
7 | 1.3359 | 0.01053 | -0.0473 | 126.8661
7.5 | 1.3599 | 0.01223 | -0.0415 | 111.1938
8 | 1.3785 | 0.01442 | -0.0359 | 95.5964
9.5 | 1.4195 | 0.02385 | -0.0229 | 59.5178
10 | 1.4102 | 0.02876 | -0.0185 | 49.0334
10.5 | 1.399 | 0.03424 | -0.015 | 40.8586
11 | 1.3978 | 0.03943 | -0.0124 | 35.4502
11.5 | 1.3992 | 0.04473 | -0.0104 | 31.281
12 | 1.3974 | 0.05056 | -0.0089 | 27.6384
12.5 | 1.3977 | 0.0565 | -0.0079 | 24.7381
13 | 1.3954 | 0.06295 | -0.0075 | 22.1668
13.5 | 1.3905 | 0.07001 | -0.0078 | 19.8614
14 | 1.3806 | 0.07786 | -0.0088 | 17.7318
14.5 | 1.3671 | 0.0865 | -0.0107 | 15.8046

## 65. Re 4M Mach 0.00 (1)
BIGFOIL.COM POLAR EXPORT
NACA63-618 a=0.0
NACA63-618 a=0.0 |  |  |  | Cl Max: | 1.725 | at alpha= | 14.5 | deg
JavaFoil+Calcfoil stall+Eppler ext transition |  |  |  | L/D Max: | 129.377 | at alpha= | 5.5 | deg
Re: | 4000000 |  |  | Cd Min: | 0.00567 | at alpha= | -2.5 | deg
Mach: | 0 |  |  | Cl=0 at alpha= | -3.0081 | deg
|  |  |  | @ Cl=0.1, Cd= | 0.00567
|  |  |  | @ Cl=0.4, Cd= | 0.0058442
|  |  |  | @ Cl=0.6, Cd= | 0.0061572
alpha (deg) | Cl | Cd | Cm | Cl/Cd
-18 | -0.703 | 0.12949 | -0.016 | -5.426
-17.5 | -0.717 | 0.12294 | -0.016 | -5.834
-17 | -0.731 | 0.11544 | -0.017 | -6.331
-16.5 | -0.743 | 0.10836 | -0.017 | -6.857
-16 | -0.753 | 0.10173 | -0.018 | -7.406
-15.5 | -0.762 | 0.09541 | -0.018 | -7.983
-15 | -0.769 | 0.08777 | -0.019 | -8.766
-14.5 | -0.778 | 0.078 | -0.021 | -9.972
-14 | -0.812 | 0.0517 | -0.024 | -15.709
-13.5 | -0.84 | 0.03375 | -0.027 | -24.878
-13 | -0.851 | 0.02494 | -0.028 | -34.131
-12.5 | -0.842 | 0.02275 | -0.029 | -37.033
-12 | -0.838 | 0.01844 | -0.03 | -45.463
-11.5 | -0.826 | 0.01593 | -0.031 | -51.833
-11 | -0.809 | 0.01373 | -0.032 | -58.883
-10.5 | -0.784 | 0.01256 | -0.032 | -62.41
-10 | -0.753 | 0.01117 | -0.033 | -67.414
-9.5 | -0.72 | 0.01141 | -0.034 | -63.1
-9 | -0.682 | 0.00996 | -0.035 | -68.483
-8.5 | -0.636 | 0.00962 | -0.035 | -66.091
-8 | -0.586 | 0.00924 | -0.036 | -63.43
-7.5 | -0.534 | 0.00893 | -0.036 | -59.82
-7 | -0.48 | 0.00852 | -0.037 | -56.286
-6.5 | -0.423 | 0.00777 | -0.037 | -54.46
-6 | -0.365 | 0.00756 | -0.038 | -48.314
-5.5 | -0.306 | 0.00736 | -0.038 | -41.623
-5 | -0.246 | 0.00713 | -0.039 | -34.439
-4.5 | -0.184 | 0.00774 | -0.039 | -23.815
-4 | -0.123 | 0.00759 | -0.04 | -16.185
-3.5 | -0.061 | 0.00746 | -0.04 | -8.188
-3 | 0.001 | 0.00741 | -0.041 | 0.122
-2.5 | 0.063 | 0.00567 | -0.042 | 11.128
-2 | 0.126 | 0.00567 | -0.042 | 22.129
-1.5 | 0.188 | 0.00567 | -0.043 | 33.117
-1 | 0.25 | 0.00571 | -0.043 | 43.791
-0.5 | 0.312 | 0.00576 | -0.044 | 54.196
0 | 0.375 | 0.00582 | -0.044 | 64.34
0.5 | 0.437 | 0.00588 | -0.045 | 74.312
1 | 0.497 | 0.00597 | -0.046 | 83.312
1.5 | 0.559 | 0.00609 | -0.046 | 91.666
2 | 0.62 | 0.00619 | -0.047 | 100.213
2.5 | 0.682 | 0.0063 | -0.047 | 108.188
3 | 0.743 | 0.0065 | -0.048 | 114.34
3.5 | 0.804 | 0.00675 | -0.049 | 119.091
4 | 0.865 | 0.00697 | -0.049 | 124.162
4.5 | 0.926 | 0.00721 | -0.05 | 128.453
5 | 0.976 | 0.00758 | -0.05 | 128.835
5.5 | 1.032 | 0.00798 | -0.05 | 129.377
6 | 1.087 | 0.00858 | -0.051 | 126.689
6.5 | 1.141 | 0.00915 | -0.051 | 124.737
7 | 1.195 | 0.00975 | -0.051 | 122.629
7.5 | 1.249 | 0.01045 | -0.052 | 119.493
8 | 1.301 | 0.01121 | -0.052 | 116.017
8.5 | 1.351 | 0.01211 | -0.053 | 111.548
9 | 1.398 | 0.01336 | -0.053 | 104.629
9.5 | 1.443 | 0.01467 | -0.053 | 98.359
10 | 1.487 | 0.0161 | -0.054 | 92.366
10.5 | 1.528 | 0.01753 | -0.054 | 87.189
11 | 1.568 | 0.01888 | -0.054 | 83.011
11.5 | 1.604 | 0.02029 | -0.055 | 79.083
12 | 1.632 | 0.02395 | -0.055 | 68.158
12.5 | 1.661 | 0.02556 | -0.055 | 64.997
13 | 1.686 | 0.02733 | -0.056 | 61.683
13.5 | 1.707 | 0.02909 | -0.056 | 58.666
14 | 1.721 | 0.03097 | -0.057 | 55.554
14.5 | 1.725 | 0.03291 | -0.057 | 52.412
15 | 1.724 | 0.0351 | -0.057 | 49.123
15.5 | 1.718 | 0.0375 | -0.058 | 45.812
16 | 1.706 | 0.04014 | -0.058 | 42.493
16.5 | 1.688 | 0.04296 | -0.058 | 39.291
17 | 1.665 | 0.04582 | -0.059 | 36.345
17.5 | 1.638 | 0.04926 | -0.059 | 33.255
18 | 1.607 | 0.0526 | -0.059 | 30.547
18.5 | 1.572 | 0.05629 | -0.059 | 27.92
19 | 1.533 | 0.06095 | -0.06 | 25.144
19.5 | 1.491 | 0.06538 | -0.06 | 22.811

## 66. Re 4M Mach 0.00 (2)
BIGFOIL.COM POLAR EXPORT
NACA63-618 a=0.0
NACA63-618 a=0.0 |  |  |  | Cl Max: | 1.56 | at alpha= | 20 | deg
XFOIL ncrit=9 |  |  |  | L/D Max: | 169.502 | at alpha= | 6.5 | deg
Re: | 4000000 |  |  | Cd Min: | 0.09173 | at alpha= | 20 | deg
Mach: | 0 |  |  | Cl=0 at alpha= | -3.0932 | deg
|  |  |  | @ Cl=0.1, Cd= | 0.0061157
|  |  |  | @ Cl=0.4, Cd= | 0.0049837
|  |  |  | @ Cl=0.6, Cd= | 0.005148
alpha (deg) | Cl | Cd | Cm | Cl/Cd
-19.5 | -1.211 | 0.05851 | -0.0595 | -20.6973
-19 | -1.236 | 0.04959 | -0.0634 | -24.9244
-18.5 | -1.2444 | 0.04322 | -0.0656 | -28.7922
-18 | -1.2514 | 0.0376 | -0.0667 | -33.2819
-17.5 | -1.2467 | 0.03349 | -0.0668 | -37.226
-17 | -1.2418 | 0.02972 | -0.0662 | -41.7833
-16.5 | -1.2301 | 0.02676 | -0.065 | -45.9679
-16 | -1.2163 | 0.02418 | -0.0633 | -50.3019
-15.5 | -1.1985 | 0.02209 | -0.0611 | -54.2553
-15 | -1.1786 | 0.02035 | -0.0584 | -57.9165
-14.5 | -1.1587 | 0.01882 | -0.055 | -61.5675
-14 | -1.1402 | 0.01756 | -0.0505 | -64.9317
-13.5 | -1.1139 | 0.01642 | -0.0466 | -67.838
-13 | -1.0781 | 0.0152 | -0.0442 | -70.9276
-12.5 | -1.0352 | 0.01432 | -0.0427 | -72.2905
-12 | -0.9891 | 0.01353 | -0.0416 | -73.1042
-11.5 | -0.9406 | 0.01286 | -0.0408 | -73.1415
-11 | -0.8903 | 0.01224 | -0.0402 | -72.7369
-10.5 | -0.8385 | 0.0117 | -0.0399 | -71.6667
-10 | -0.7856 | 0.01119 | -0.0396 | -70.2055
-9.5 | -0.7327 | 0.01065 | -0.0394 | -68.7981
-9 | -0.6789 | 0.01013 | -0.0392 | -67.0188
-8.5 | -0.627 | 0.00937 | -0.0389 | -66.9157
-8 | -0.5713 | 0.00896 | -0.0391 | -63.7612
-7.5 | -0.5143 | 0.00869 | -0.0394 | -59.183
-7 | -0.4569 | 0.00842 | -0.0398 | -54.2637
-6.5 | -0.3991 | 0.0082 | -0.0403 | -48.6707
-6 | -0.341 | 0.00796 | -0.0408 | -42.8392
-5.5 | -0.2825 | 0.00779 | -0.0414 | -36.2644
-5 | -0.224 | 0.00757 | -0.042 | -29.5905
-4 | -0.1063 | 0.00722 | -0.0433 | -14.723
-3.5 | -0.0476 | 0.00702 | -0.044 | -6.7806
-3 | 0.0109 | 0.00673 | -0.0447 | 1.6196
-2.5 | 0.0693 | 0.00643 | -0.0454 | 10.7776
-1.5 | 0.1836 | 0.00526 | -0.0469 | 34.9049
-1 | 0.2431 | 0.00517 | -0.0477 | 47.0213
-0.5 | 0.3028 | 0.00504 | -0.0486 | 60.0794
0 | 0.3623 | 0.00499 | -0.0495 | 72.6052
0.5 | 0.4223 | 0.00498 | -0.0505 | 84.7992
1.5 | 0.5421 | 0.00508 | -0.0524 | 106.7126
2 | 0.6017 | 0.00515 | -0.0533 | 116.835
2.5 | 0.6613 | 0.00523 | -0.0543 | 126.4436
3 | 0.7207 | 0.00532 | -0.0552 | 135.4699
3.5 | 0.7798 | 0.00542 | -0.0561 | 143.8745
4 | 0.8384 | 0.00556 | -0.057 | 150.7914
4.5 | 0.8969 | 0.00569 | -0.0578 | 157.6274
5 | 0.9549 | 0.00586 | -0.0586 | 162.9522
6 | 1.0683 | 0.00634 | -0.0599 | 168.5016
6.5 | 1.1238 | 0.00663 | -0.0604 | 169.5023
7 | 1.177 | 0.00705 | -0.0606 | 166.9504
7.5 | 1.2298 | 0.00745 | -0.0607 | 165.0738
8 | 1.2779 | 0.00808 | -0.0601 | 158.1559
8.5 | 1.3189 | 0.00898 | -0.0585 | 146.8708
9 | 1.3584 | 0.00975 | -0.0566 | 139.3231
9.5 | 1.3893 | 0.0106 | -0.0532 | 131.066
10 | 1.4051 | 0.01137 | -0.0473 | 123.5796
10.5 | 1.417 | 0.01288 | -0.042 | 110.0155
11 | 1.432 | 0.01467 | -0.0379 | 97.6142
11.5 | 1.4489 | 0.01663 | -0.0346 | 87.1257
12 | 1.4609 | 0.01908 | -0.0314 | 76.5671
12.5 | 1.4695 | 0.02195 | -0.0283 | 66.9476
13 | 1.4803 | 0.02488 | -0.0259 | 59.4976
13.5 | 1.4876 | 0.02828 | -0.0237 | 52.6025
14 | 1.4874 | 0.03255 | -0.0216 | 45.6959
14.5 | 1.4955 | 0.03639 | -0.0204 | 41.0965
15 | 1.5041 | 0.04036 | -0.0194 | 37.2671
15.5 | 1.5117 | 0.04459 | -0.0188 | 33.9022
16 | 1.5212 | 0.04879 | -0.0184 | 31.1785
16.5 | 1.5297 | 0.05322 | -0.0183 | 28.743
17 | 1.5344 | 0.05821 | -0.0185 | 26.3597
17.5 | 1.5422 | 0.06298 | -0.0189 | 24.4871
18 | 1.5473 | 0.06826 | -0.0196 | 22.6677
18.5 | 1.5518 | 0.0737 | -0.0206 | 21.0556
19 | 1.5573 | 0.07922 | -0.0219 | 19.6579
19.5 | 1.5576 | 0.08554 | -0.0235 | 18.209
20 | 1.56 | 0.09173 | -0.0254 | 17.0064

## 67. Re 4M Mach 0.10 (1)
BIGFOIL.COM POLAR EXPORT
NACA63-618 a=0.0
NACA63-618 a=0.0 |  |  |  | Cl Max: | 1.721 | at alpha= | 14.5 | deg
JavaFoil+Calcfoil stall+Eppler ext transition |  |  |  | L/D Max: | 135.438 | at alpha= | 4.5 | deg
Re: | 4000000 |  |  | Cd Min: | 0.00567 | at alpha= | -2.5 | deg
Mach: | 0.1 |  |  | Cl=0 at alpha= | -3.0081 | deg
|  |  |  | @ Cl=0.1, Cd= | 0.0056759
|  |  |  | @ Cl=0.4, Cd= | 0.0058571
|  |  |  | @ Cl=0.6, Cd= | 0.0061718
alpha (deg) | Cl | Cd | Cm | Cl/Cd
-18 | -0.659 | 0.13261 | -0.015 | -4.967
-17.5 | -0.677 | 0.12554 | -0.016 | -5.389
-17 | -0.694 | 0.1175 | -0.016 | -5.904
-16.5 | -0.709 | 0.11077 | -0.017 | -6.401
-16 | -0.723 | 0.10431 | -0.017 | -6.927
-15.5 | -0.734 | 0.09776 | -0.018 | -7.51
-15 | -0.744 | 0.09085 | -0.019 | -8.19
-14.5 | -0.753 | 0.08291 | -0.02 | -9.079
-14 | -0.764 | 0.0716 | -0.021 | -10.672
-13.5 | -0.808 | 0.04197 | -0.026 | -19.248
-13 | -0.83 | 0.0285 | -0.028 | -29.104
-12.5 | -0.825 | 0.02532 | -0.029 | -32.593
-12 | -0.826 | 0.01985 | -0.03 | -41.611
-11.5 | -0.818 | 0.01661 | -0.031 | -49.223
-11 | -0.804 | 0.0141 | -0.032 | -57.006
-10.5 | -0.78 | 0.01281 | -0.032 | -60.902
-10 | -0.752 | 0.01075 | -0.033 | -69.895
-9.5 | -0.718 | 0.01105 | -0.034 | -65.041
-9 | -0.683 | 0.01007 | -0.035 | -67.871
-8.5 | -0.637 | 0.00968 | -0.035 | -65.866
-8 | -0.588 | 0.00929 | -0.036 | -63.311
-7.5 | -0.536 | 0.00897 | -0.036 | -59.772
-7 | -0.482 | 0.00858 | -0.037 | -56.126
-6.5 | -0.425 | 0.00779 | -0.037 | -54.553
-6 | -0.367 | 0.00758 | -0.038 | -48.422
-5.5 | -0.308 | 0.00737 | -0.038 | -41.736
-5 | -0.247 | 0.00714 | -0.039 | -34.55
-4.5 | -0.185 | 0.00775 | -0.04 | -23.902
-4 | -0.123 | 0.0076 | -0.04 | -16.25
-3.5 | -0.061 | 0.00751 | -0.041 | -8.173
-3 | 0.001 | 0.0074 | -0.041 | 0.123
-2.5 | 0.063 | 0.00567 | -0.042 | 11.176
-2 | 0.126 | 0.00568 | -0.042 | 22.211
-1.5 | 0.189 | 0.00572 | -0.043 | 33.021
-1 | 0.251 | 0.00569 | -0.044 | 44.22
-0.5 | 0.314 | 0.00577 | -0.044 | 54.422
0 | 0.377 | 0.00582 | -0.045 | 64.662
0.5 | 0.439 | 0.00592 | -0.045 | 74.185
1 | 0.499 | 0.00601 | -0.046 | 83.076
1.5 | 0.561 | 0.00609 | -0.046 | 92.157
2 | 0.623 | 0.00622 | -0.047 | 100.169
2.5 | 0.685 | 0.00636 | -0.048 | 107.748
3 | 0.747 | 0.0065 | -0.048 | 114.85
3.5 | 0.808 | 0.00677 | -0.049 | 119.426
4 | 0.869 | 0.00699 | -0.049 | 124.318
4.5 | 0.925 | 0.00683 | -0.05 | 135.438
5 | 0.98 | 0.00764 | -0.05 | 128.239
5.5 | 1.036 | 0.00805 | -0.05 | 128.753
6 | 1.091 | 0.00868 | -0.051 | 125.725
6.5 | 1.146 | 0.00925 | -0.051 | 123.899
7 | 1.2 | 0.00989 | -0.052 | 121.346
7.5 | 1.254 | 0.01057 | -0.052 | 118.642
8 | 1.306 | 0.01135 | -0.052 | 115.097
8.5 | 1.356 | 0.01228 | -0.053 | 110.395
9 | 1.403 | 0.01358 | -0.053 | 103.317
9.5 | 1.448 | 0.01491 | -0.054 | 97.171
10 | 1.492 | 0.01639 | -0.054 | 91.014
10.5 | 1.533 | 0.0178 | -0.054 | 86.128
11 | 1.572 | 0.01919 | -0.055 | 81.922
11.5 | 1.608 | 0.02067 | -0.055 | 77.799
12 | 1.636 | 0.02434 | -0.055 | 67.2
12.5 | 1.663 | 0.02609 | -0.056 | 63.744
13 | 1.687 | 0.02788 | -0.056 | 60.496
13.5 | 1.706 | 0.02967 | -0.056 | 57.495
14 | 1.718 | 0.03156 | -0.057 | 54.443
14.5 | 1.721 | 0.03357 | -0.057 | 51.256
15 | 1.717 | 0.03581 | -0.057 | 47.933
15.5 | 1.706 | 0.03844 | -0.058 | 44.389
16 | 1.691 | 0.04127 | -0.058 | 40.964
16.5 | 1.669 | 0.04404 | -0.058 | 37.893
17 | 1.641 | 0.04729 | -0.059 | 34.705
17.5 | 1.609 | 0.05085 | -0.059 | 31.645
18 | 1.573 | 0.0545 | -0.059 | 28.856
18.5 | 1.532 | 0.05846 | -0.06 | 26.202
19 | 1.487 | 0.06345 | -0.06 | 23.436
19.5 | 1.44 | 0.06765 | -0.06 | 21.292

## 68. Re 4M Mach 0.10 (2)
BIGFOIL.COM POLAR EXPORT
NACA63-618 a=0.0
NACA63-618 a=0.0 |  |  |  | Cl Max: | 1.5513 | at alpha= | 20 | deg
XFOIL ncrit=9 |  |  |  | L/D Max: | 169.118 | at alpha= | 6.5 | deg
Re: | 4000000 |  |  | Cd Min: | 0.15903 | at alpha= | -20 | deg
Mach: | 0.1 |  |  | Cl=0 at alpha= | -3.0951 | deg
|  |  |  | @ Cl=0.1, Cd= | 0.0061469
|  |  |  | @ Cl=0.4, Cd= | 0.0050042
|  |  |  | @ Cl=0.6, Cd= | 0.0051631
alpha (deg) | Cl | Cd | Cm | Cl/Cd
-20 | -0.7423 | 0.15903 | 0.0034 | -4.6677
-19.5 | -1.1242 | 0.07367 | -0.0516 | -15.2599
-19 | -1.1766 | 0.05903 | -0.0604 | -19.9322
-18.5 | -1.1981 | 0.05011 | -0.0648 | -23.9094
-18 | -1.2142 | 0.04276 | -0.0674 | -28.3957
-17.5 | -1.217 | 0.03749 | -0.0685 | -32.462
-17 | -1.2187 | 0.03278 | -0.0686 | -37.1782
-16.5 | -1.2112 | 0.0292 | -0.0678 | -41.4795
-16 | -1.2022 | 0.02603 | -0.0663 | -46.1852
-15.5 | -1.1871 | 0.02356 | -0.0643 | -50.3862
-15 | -1.1692 | 0.0215 | -0.0618 | -54.3814
-14.5 | -1.1507 | 0.0197 | -0.0587 | -58.4112
-14 | -1.1293 | 0.01834 | -0.0549 | -61.5758
-13.5 | -1.1122 | 0.01709 | -0.0496 | -65.079
-13 | -1.0803 | 0.0157 | -0.0466 | -68.8089
-12.5 | -1.0393 | 0.0147 | -0.0447 | -70.7007
-12 | -0.9941 | 0.01382 | -0.0433 | -71.932
-11.5 | -0.946 | 0.01309 | -0.0423 | -72.2689
-11 | -0.8958 | 0.01242 | -0.0415 | -72.1256
-10.5 | -0.844 | 0.01184 | -0.0409 | -71.2838
-10 | -0.7909 | 0.01131 | -0.0406 | -69.9293
-9.5 | -0.7374 | 0.01078 | -0.0402 | -68.4045
-9 | -0.6834 | 0.01023 | -0.04 | -66.8035
-8.5 | -0.6306 | 0.00951 | -0.0397 | -66.3091
-8 | -0.5752 | 0.00903 | -0.0397 | -63.6988
-7.5 | -0.5177 | 0.00874 | -0.04 | -59.2334
-7 | -0.46 | 0.00846 | -0.0403 | -54.3735
-6.5 | -0.4017 | 0.00823 | -0.0407 | -48.8092
-6 | -0.3432 | 0.00799 | -0.0412 | -42.9537
-5.5 | -0.2842 | 0.00781 | -0.0418 | -36.3892
-5 | -0.2253 | 0.00759 | -0.0423 | -29.6838
-4.5 | -0.1662 | 0.00743 | -0.043 | -22.3688
-4 | -0.1068 | 0.00724 | -0.0436 | -14.7514
-3.5 | -0.0477 | 0.00705 | -0.0443 | -6.766
-3 | 0.0112 | 0.00676 | -0.045 | 1.6568
-2.5 | 0.07 | 0.00645 | -0.0457 | 10.8527
-2 | 0.1274 | 0.00587 | -0.0464 | 21.7036
-1.5 | 0.185 | 0.00528 | -0.0471 | 35.0379
-1 | 0.2449 | 0.00518 | -0.048 | 47.278
-0.5 | 0.3049 | 0.00505 | -0.0489 | 60.3762
0 | 0.3648 | 0.00501 | -0.0498 | 72.8144
0.5 | 0.4252 | 0.005 | -0.0508 | 85.04
1 | 0.4855 | 0.00506 | -0.0517 | 95.9486
1.5 | 0.5458 | 0.0051 | -0.0527 | 107.0196
2 | 0.6059 | 0.00517 | -0.0536 | 117.1954
2.5 | 0.6659 | 0.00525 | -0.0546 | 126.8381
3 | 0.7256 | 0.00535 | -0.0555 | 135.6262
3.5 | 0.7852 | 0.00544 | -0.0564 | 144.3382
4 | 0.8441 | 0.00559 | -0.0573 | 151.0018
4.5 | 0.9031 | 0.00572 | -0.0581 | 157.8846
5 | 0.9616 | 0.00589 | -0.0589 | 163.2598
5.5 | 1.0191 | 0.00611 | -0.0596 | 166.7921
6 | 1.0757 | 0.00638 | -0.0601 | 168.605
6.5 | 1.1314 | 0.00669 | -0.0606 | 169.1181
7 | 1.1851 | 0.0071 | -0.0607 | 166.9155
7.5 | 1.2379 | 0.00752 | -0.0607 | 164.6144
8 | 1.286 | 0.00816 | -0.06 | 157.598
8.5 | 1.3268 | 0.00906 | -0.0583 | 146.4459
9 | 1.3651 | 0.00986 | -0.056 | 138.4483
9.5 | 1.3921 | 0.01073 | -0.0518 | 129.739
10 | 1.405 | 0.01164 | -0.0456 | 120.7045
10.5 | 1.4177 | 0.01328 | -0.0406 | 106.7545
11 | 1.4329 | 0.01517 | -0.0366 | 94.4562
11.5 | 1.4497 | 0.01723 | -0.0334 | 84.1381
12 | 1.4608 | 0.01983 | -0.0302 | 73.6662
12.5 | 1.4685 | 0.02286 | -0.0272 | 64.2388
13 | 1.4777 | 0.026 | -0.0247 | 56.8346
13.5 | 1.4846 | 0.02954 | -0.0226 | 50.2573
14 | 1.4845 | 0.03393 | -0.0207 | 43.7518
14.5 | 1.4913 | 0.038 | -0.0195 | 39.2447
15 | 1.4986 | 0.0422 | -0.0186 | 35.5118
15.5 | 1.5066 | 0.04651 | -0.018 | 32.393
16 | 1.5154 | 0.05086 | -0.0177 | 29.7955
16.5 | 1.5246 | 0.05534 | -0.0177 | 27.5497
17 | 1.5287 | 0.06048 | -0.0179 | 25.2761
17.5 | 1.5366 | 0.06539 | -0.0184 | 23.499
18 | 1.5405 | 0.07091 | -0.0192 | 21.7247
18.5 | 1.5457 | 0.07643 | -0.0203 | 20.2237
19 | 1.5493 | 0.08232 | -0.0218 | 18.8205
19.5 | 1.5487 | 0.08889 | -0.0236 | 17.4227
20 | 1.5513 | 0.09523 | -0.0256 | 16.29

## 69. Re 4M Mach 0.25 (1)
BIGFOIL.COM POLAR EXPORT
NACA63-618 a=0.0
NACA63-618 a=0.0 |  |  |  | Cl Max: | 1.693 | at alpha= | 13.5 | deg
JavaFoil+Calcfoil stall+Eppler ext transition |  |  |  | L/D Max: | 134.719 | at alpha= | 4 | deg
Re: | 4000000 |  |  | Cd Min: | 0.00573 | at alpha= | -2.5 | deg
Mach: | 0.25 |  |  | Cl=0 at alpha= | -3.0078 | deg
|  |  |  | @ Cl=0.1, Cd= | 0.00573
|  |  |  | @ Cl=0.4, Cd= | 0.0059483
|  |  |  | @ Cl=0.6, Cd= | 0.0063011
alpha (deg) | Cl | Cd | Cm | Cl/Cd
-16 | -0.453 | 0.11791 | -0.016 | -3.838
-15.5 | -0.497 | 0.11105 | -0.016 | -4.475
-15 | -0.537 | 0.10394 | -0.017 | -5.165
-14.5 | -0.572 | 0.09708 | -0.018 | -5.897
-14 | -0.603 | 0.09065 | -0.018 | -6.652
-13.5 | -0.628 | 0.08367 | -0.019 | -7.512
-13 | -0.649 | 0.07688 | -0.02 | -8.437
-12.5 | -0.666 | 0.06806 | -0.022 | -9.784
-12 | -0.672 | 0.06371 | -0.022 | -10.549
-11.5 | -0.749 | 0.02341 | -0.03 | -31.969
-11 | -0.756 | 0.01794 | -0.032 | -42.125
-10.5 | -0.751 | 0.01489 | -0.033 | -50.39
-10 | -0.734 | 0.01323 | -0.034 | -55.451
-9.5 | -0.709 | 0.01207 | -0.034 | -58.727
-9 | -0.677 | 0.01067 | -0.035 | -63.465
-8.5 | -0.644 | 0.01023 | -0.036 | -62.877
-8 | -0.597 | 0.00973 | -0.037 | -61.332
-7.5 | -0.546 | 0.00929 | -0.037 | -58.756
-7 | -0.492 | 0.00885 | -0.038 | -55.546
-6.5 | -0.435 | 0.00798 | -0.038 | -54.515
-6 | -0.376 | 0.00774 | -0.039 | -48.612
-5.5 | -0.315 | 0.00751 | -0.04 | -42.011
-5 | -0.253 | 0.00725 | -0.04 | -34.922
-4.5 | -0.19 | 0.00784 | -0.041 | -24.254
-4 | -0.127 | 0.00774 | -0.041 | -16.377
-3.5 | -0.063 | 0.00759 | -0.042 | -8.305
-3 | 0.001 | 0.0075 | -0.042 | 0.125
-2.5 | 0.065 | 0.00573 | -0.043 | 11.364
-2 | 0.13 | 0.00573 | -0.044 | 22.638
-1.5 | 0.194 | 0.00573 | -0.044 | 33.836
-1 | 0.258 | 0.00576 | -0.045 | 44.819
-0.5 | 0.323 | 0.00585 | -0.045 | 55.113
0 | 0.387 | 0.00593 | -0.046 | 65.257
0.5 | 0.451 | 0.00602 | -0.047 | 74.889
1 | 0.513 | 0.00607 | -0.047 | 84.574
1.5 | 0.577 | 0.00625 | -0.048 | 92.307
2 | 0.64 | 0.00639 | -0.048 | 100.25
2.5 | 0.704 | 0.00651 | -0.049 | 108.092
3 | 0.767 | 0.00672 | -0.05 | 114.074
3.5 | 0.83 | 0.007 | -0.05 | 118.551
4 | 0.886 | 0.00657 | -0.05 | 134.719
4.5 | 0.944 | 0.00758 | -0.051 | 124.63
5 | 1.002 | 0.00799 | -0.051 | 125.435
5.5 | 1.06 | 0.00851 | -0.052 | 124.577
6 | 1.116 | 0.0092 | -0.052 | 121.302
6.5 | 1.172 | 0.00982 | -0.052 | 119.359
7 | 1.227 | 0.01054 | -0.053 | 116.451
7.5 | 1.281 | 0.01132 | -0.053 | 113.235
8 | 1.335 | 0.01218 | -0.054 | 109.606
8.5 | 1.384 | 0.01341 | -0.054 | 103.252
9 | 1.431 | 0.01485 | -0.054 | 96.368
9.5 | 1.476 | 0.01631 | -0.055 | 90.497
10 | 1.519 | 0.018 | -0.055 | 84.405
10.5 | 1.559 | 0.01955 | -0.056 | 79.732
11 | 1.595 | 0.02109 | -0.056 | 75.617
11.5 | 1.622 | 0.02511 | -0.056 | 64.613
12 | 1.65 | 0.02694 | -0.056 | 61.239
12.5 | 1.67 | 0.02898 | -0.057 | 57.632
13 | 1.685 | 0.03108 | -0.057 | 54.206
13.5 | 1.693 | 0.03327 | -0.058 | 50.9
14 | 1.691 | 0.03562 | -0.058 | 47.467
14.5 | 1.674 | 0.0381 | -0.058 | 43.94
15 | 1.647 | 0.0412 | -0.059 | 39.971
15.5 | 1.609 | 0.04434 | -0.059 | 36.288
16 | 1.562 | 0.04813 | -0.059 | 32.447
16.5 | 1.504 | 0.05203 | -0.059 | 28.913
17 | 1.437 | 0.05681 | -0.06 | 25.299
17.5 | 1.361 | 0.06219 | -0.06 | 21.89
18 | 1.278 | 0.06797 | -0.06 | 18.806
18.5 | 1.187 | 0.07552 | -0.06 | 15.721

## 70. Re 4M Mach 0.25 (2)
BIGFOIL.COM POLAR EXPORT
NACA63-618 a=0.0
NACA63-618 a=0.0 |  |  |  | Cl Max: | 1.5048 | at alpha= | 18.5 | deg
XFOIL ncrit=9 |  |  |  | L/D Max: | 167.643 | at alpha= | 6.5 | deg
Re: | 4000000 |  |  | Cd Min: | 0.16506 | at alpha= | -19 | deg
Mach: | 0.25 |  |  | Cl=0 at alpha= | -3.108 | deg
|  |  |  | @ Cl=0.1, Cd= | 0.0063569
|  |  |  | @ Cl=0.4, Cd= | 0.0050733
|  |  |  | @ Cl=0.6, Cd= | 0.0052489
alpha (deg) | Cl | Cd | Cm | Cl/Cd
-19 | -0.6616 | 0.16506 | 0.0037 | -4.0082
-18.5 | -0.6697 | 0.1529 | -0.0039 | -4.38
-18 | -0.6986 | 0.13669 | -0.0142 | -5.1108
-17.5 | -0.8243 | 0.1036 | -0.0362 | -7.9566
-16.5 | -0.9938 | 0.05808 | -0.0665 | -17.1109
-16 | -1.0453 | 0.04558 | -0.0734 | -22.9333
-15.5 | -1.0718 | 0.03755 | -0.076 | -28.5433
-15 | -1.0775 | 0.03223 | -0.0761 | -33.4316
-14.5 | -1.0823 | 0.02758 | -0.0748 | -39.2422
-14 | -1.0848 | 0.0236 | -0.0721 | -45.9661
-13.5 | -1.0715 | 0.02106 | -0.0687 | -50.8784
-13 | -1.0604 | 0.01874 | -0.064 | -56.5848
-12.5 | -1.0449 | 0.01717 | -0.0581 | -60.8561
-12 | -1.0127 | 0.01581 | -0.0541 | -64.0544
-11.5 | -0.9699 | 0.01466 | -0.0514 | -66.1596
-11 | -0.9224 | 0.01368 | -0.0493 | -67.4269
-10.5 | -0.8717 | 0.01282 | -0.0477 | -67.9953
-10 | -0.8186 | 0.01208 | -0.0464 | -67.7649
-9.5 | -0.7636 | 0.01143 | -0.0454 | -66.8066
-9 | -0.7072 | 0.01086 | -0.0447 | -65.1197
-8.5 | -0.6507 | 0.01024 | -0.044 | -63.5449
-7.5 | -0.5371 | 0.00899 | -0.043 | -59.7442
-6.5 | -0.4161 | 0.00841 | -0.0433 | -49.4768
-6 | -0.3553 | 0.00817 | -0.0435 | -43.4884
-5.5 | -0.2939 | 0.00794 | -0.0439 | -37.0151
-5 | -0.2326 | 0.00773 | -0.0443 | -30.0906
-4.5 | -0.1709 | 0.00754 | -0.0449 | -22.6658
-4 | -0.1095 | 0.00735 | -0.0454 | -14.898
-3.5 | -0.0479 | 0.00716 | -0.046 | -6.6899
-3 | 0.0132 | 0.00689 | -0.0467 | 1.9158
-2.5 | 0.074 | 0.0066 | -0.0473 | 11.2121
-2 | 0.1339 | 0.00604 | -0.048 | 22.1689
-1.5 | 0.1927 | 0.00537 | -0.0487 | 35.8845
-1 | 0.2548 | 0.00523 | -0.0496 | 48.7189
-0.5 | 0.3169 | 0.00513 | -0.0505 | 61.7739
0 | 0.3791 | 0.00507 | -0.0514 | 74.7732
0.5 | 0.4417 | 0.00508 | -0.0524 | 86.9488
1 | 0.5041 | 0.00515 | -0.0534 | 97.8835
1.5 | 0.5667 | 0.00519 | -0.0543 | 109.1908
2 | 0.6289 | 0.0053 | -0.0553 | 118.6604
2.5 | 0.6913 | 0.00536 | -0.0562 | 128.9739
3 | 0.7531 | 0.00548 | -0.0571 | 137.427
3.5 | 0.8151 | 0.00557 | -0.058 | 146.3375
4 | 0.8765 | 0.00572 | -0.0588 | 153.2343
4.5 | 0.9372 | 0.00592 | -0.0595 | 158.3108
5 | 0.9981 | 0.00609 | -0.0602 | 163.8916
5.5 | 1.0578 | 0.00633 | -0.0607 | 167.109
6 | 1.1158 | 0.00667 | -0.061 | 167.2864
6.5 | 1.1735 | 0.007 | -0.0612 | 167.6429
7 | 1.2286 | 0.00745 | -0.061 | 164.9128
7.5 | 1.2812 | 0.00797 | -0.0603 | 160.7528
8 | 1.3285 | 0.00866 | -0.0589 | 153.4065
8.5 | 1.367 | 0.00956 | -0.0561 | 142.9916
9 | 1.385 | 0.01059 | -0.0498 | 130.7838
9.5 | 1.389 | 0.01185 | -0.0419 | 117.2152
10 | 1.4101 | 0.01361 | -0.0383 | 103.6076
10.5 | 1.4243 | 0.01581 | -0.0342 | 90.0886
11 | 1.4367 | 0.01838 | -0.0305 | 78.1665
11.5 | 1.4493 | 0.02117 | -0.0273 | 68.4601
12 | 1.4582 | 0.0244 | -0.0244 | 59.7623
12.5 | 1.4592 | 0.02841 | -0.0215 | 51.3622
13 | 1.466 | 0.03231 | -0.0194 | 45.3729
13.5 | 1.4651 | 0.03711 | -0.0176 | 39.4799
14 | 1.4625 | 0.0423 | -0.0162 | 34.5745
14.5 | 1.4674 | 0.04708 | -0.0153 | 31.1682
15 | 1.4711 | 0.05215 | -0.0147 | 28.209
15.5 | 1.4797 | 0.05696 | -0.0146 | 25.9779
16 | 1.4849 | 0.06226 | -0.0147 | 23.85
16.5 | 1.4921 | 0.06756 | -0.0151 | 22.0856
17 | 1.4956 | 0.07344 | -0.0159 | 20.3649
17.5 | 1.4988 | 0.07958 | -0.0171 | 18.8339
18 | 1.502 | 0.08589 | -0.0186 | 17.4875
18.5 | 1.5048 | 0.09244 | -0.0205 | 16.2787
19 | 1.5023 | 0.09987 | -0.0229 | 15.0426
19.5 | 1.5033 | 0.10697 | -0.0255 | 14.0535
20 | 1.5001 | 0.11485 | -0.0287 | 13.0614

## 71. Re 4M Mach 0.50 (1)
BIGFOIL.COM POLAR EXPORT
NACA63-618 a=0.0
NACA63-618 a=0.0 |  |  |  | Cl Max: | 1.592 | at alpha= | 10 | deg
JavaFoil+Calcfoil stall+Eppler ext transition |  |  |  | L/D Max: | 111.757 | at alpha= | 4 | deg
Re: | 4000000 |  |  | Cd Min: | 0.00603 | at alpha= | -2 | deg
Mach: | 0.5 |  |  | Cl=0 at alpha= | -3.007 | deg
|  |  |  | @ Cl=0.1, Cd= | 0.0071363
|  |  |  | @ Cl=0.4, Cd= | 0.0062842
|  |  |  | @ Cl=0.6, Cd= | 0.0066643
alpha (deg) | Cl | Cd | Cm | Cl/Cd
-20 | -0.978 | 0.16157 | -0.017 | -6.055
-19.5 | -0.947 | 0.16199 | -0.017 | -5.849
-19 | -0.919 | 0.15457 | -0.017 | -5.944
-18.5 | -0.89 | 0.14748 | -0.017 | -6.037
-18 | -0.864 | 0.1509 | -0.018 | -5.724
-17.5 | -0.834 | 0.139 | -0.017 | -6.001
-17 | -0.804 | 0.13625 | -0.017 | -5.898
-16.5 | -0.775 | 0.13119 | -0.017 | -5.907
-16 | -0.747 | 0.12735 | -0.017 | -5.863
-15.5 | -0.718 | 0.12334 | -0.018 | -5.824
-15 | -0.69 | 0.11721 | -0.018 | -5.886
-14.5 | -0.66 | 0.11295 | -0.017 | -5.841
-14 | -0.631 | 0.10874 | -0.017 | -5.805
-13.5 | -0.603 | 0.10499 | -0.018 | -5.741
-13 | -0.574 | 0.10015 | -0.018 | -5.734
-12.5 | -0.546 | 0.09983 | -0.018 | -5.467
-12 | -0.516 | 0.09134 | -0.018 | -5.654
-11.5 | -0.488 | 0.08019 | -0.018 | -6.084
-11 | -0.459 | 0.07459 | -0.018 | -6.158
-10.5 | -0.431 | 0.068 | -0.019 | -6.336
-10 | -0.401 | 0.07406 | -0.018 | -5.42
-9.5 | -0.373 | 0.07252 | -0.019 | -5.144
-9 | -0.346 | 0.06113 | -0.021 | -5.656
-8.5 | -0.32 | 0.05172 | -0.025 | -6.193
-8 | -0.485 | 0.01536 | -0.039 | -31.564
-7.5 | -0.529 | 0.0125 | -0.041 | -42.331
-7 | -0.508 | 0.01005 | -0.042 | -50.558
-6.5 | -0.469 | 0.00981 | -0.043 | -47.813
-6 | -0.412 | 0.00929 | -0.044 | -44.335
-5.5 | -0.349 | 0.00827 | -0.044 | -42.155
-5 | -0.281 | 0.00794 | -0.045 | -35.415
-4.5 | -0.212 | 0.00842 | -0.045 | -25.133
-4 | -0.141 | 0.00821 | -0.046 | -17.209
-3.5 | -0.07 | 0.00805 | -0.047 | -8.733
-3 | 0.001 | 0.00792 | -0.047 | 0.132
-2.5 | 0.073 | 0.0078 | -0.048 | 9.323
-2 | 0.145 | 0.00603 | -0.049 | 24.057
-1.5 | 0.217 | 0.00604 | -0.049 | 35.898
-1 | 0.289 | 0.00614 | -0.05 | 47.08
-0.5 | 0.361 | 0.00623 | -0.051 | 57.911
0 | 0.433 | 0.00633 | -0.051 | 68.312
0.5 | 0.504 | 0.00647 | -0.052 | 78.001
1 | 0.573 | 0.00671 | -0.053 | 85.36
1.5 | 0.638 | 0.0066 | -0.053 | 96.58
2 | 0.705 | 0.00726 | -0.053 | 97.101
2.5 | 0.772 | 0.00749 | -0.054 | 103.114
3 | 0.839 | 0.00787 | -0.054 | 106.614
3.5 | 0.905 | 0.00824 | -0.055 | 109.814
4 | 0.97 | 0.00868 | -0.055 | 111.757
4.5 | 1.035 | 0.00931 | -0.056 | 111.086
5 | 1.098 | 0.01004 | -0.056 | 109.417
5.5 | 1.16 | 0.01103 | -0.057 | 105.166
6 | 1.221 | 0.01193 | -0.057 | 102.342
6.5 | 1.281 | 0.01299 | -0.058 | 98.637
7 | 1.34 | 0.01415 | -0.058 | 94.675
7.5 | 1.396 | 0.01543 | -0.058 | 90.476
8 | 1.45 | 0.01748 | -0.059 | 82.942
8.5 | 1.496 | 0.01964 | -0.059 | 76.173
9 | 1.535 | 0.02235 | -0.06 | 68.681
9.5 | 1.568 | 0.02482 | -0.06 | 63.182
10 | 1.592 | 0.02735 | -0.06 | 58.209
10.5 | 1.59 | 0.03388 | -0.06 | 46.948
11 | 1.565 | 0.0377 | -0.061 | 41.517
11.5 | 1.484 | 0.04219 | -0.061 | 35.166
12 | 0.96 | 0.0513 | -0.061 | 18.704
12.5 | 0.985 | 0.056 | -0.061 | 17.596
13 | 1.014 | 0.0572 | -0.061 | 17.732
13.5 | 1.037 | 0.06651 | -0.061 | 15.591
14 | 1.06 | 0.07114 | -0.061 | 14.899
14.5 | 1.083 | 0.08155 | -0.061 | 13.274
15 | 1.115 | 0.07932 | -0.062 | 14.057

## 72. Re 4M Mach 0.50 (2)
BIGFOIL.COM POLAR EXPORT
NACA63-618 a=0.0
NACA63-618 a=0.0 |  |  |  | Cl Max: | 1.4235 | at alpha= | 10 | deg
XFOIL ncrit=9 |  |  |  | L/D Max: | 162.507 | at alpha= | 5.5 | deg
Re: | 4000000 |  |  | Cd Min: | 0.11826 | at alpha= | -14 | deg
Mach: | 0.5 |  |  | Cl=0 at alpha= | -3.1623 | deg
|  |  |  | @ Cl=0.1, Cd= | 0.0071159
|  |  |  | @ Cl=0.4, Cd= | 0.0054561
|  |  |  | @ Cl=0.6, Cd= | 0.005612
alpha (deg) | Cl | Cd | Cm | Cl/Cd
-14 | -0.4639 | 0.11826 | -0.0352 | -3.9227
-13.5 | -0.4821 | 0.10514 | -0.0442 | -4.5853
-12.5 | -0.5407 | 0.07766 | -0.0643 | -6.9624
-12 | -0.5725 | 0.06277 | -0.0755 | -9.1206
-11.5 | -0.6035 | 0.05101 | -0.0844 | -11.831
-11 | -0.634 | 0.04142 | -0.0903 | -15.3066
-10.5 | -0.6671 | 0.03319 | -0.093 | -20.0994
-10 | -0.7033 | 0.02605 | -0.0921 | -26.9981
-9.5 | -0.7356 | 0.02013 | -0.0872 | -36.5425
-9 | -0.762 | 0.01575 | -0.0774 | -48.381
-8.5 | -0.7395 | 0.01288 | -0.0693 | -57.4146
-7.5 | -0.6145 | 0.01084 | -0.0613 | -56.6882
-7 | -0.5469 | 0.01014 | -0.0588 | -53.9349
-6.5 | -0.4801 | 0.00938 | -0.0567 | -51.1834
-6 | -0.4081 | 0.00902 | -0.0556 | -45.2439
-5.5 | -0.3358 | 0.00869 | -0.0548 | -38.6421
-5 | -0.2641 | 0.00837 | -0.0542 | -31.5532
-4.5 | -0.192 | 0.00809 | -0.054 | -23.733
-4 | -0.1202 | 0.00785 | -0.054 | -15.3121
-3.5 | -0.0485 | 0.00763 | -0.0542 | -6.3565
-3 | 0.0233 | 0.00743 | -0.0546 | 3.1359
-2.5 | 0.0937 | 0.00715 | -0.055 | 13.1049
-2 | 0.1639 | 0.00677 | -0.0555 | 24.2097
-1.5 | 0.2294 | 0.00585 | -0.0559 | 39.2137
-1 | 0.3002 | 0.00555 | -0.0568 | 54.0901
-0.5 | 0.372 | 0.00546 | -0.0577 | 68.1319
0 | 0.4442 | 0.00545 | -0.0586 | 81.5046
0.5 | 0.5169 | 0.00549 | -0.0596 | 94.153
1 | 0.5891 | 0.0056 | -0.0606 | 105.1964
1.5 | 0.6619 | 0.00568 | -0.0615 | 116.5317
2 | 0.734 | 0.00583 | -0.0624 | 125.9005
2.5 | 0.8066 | 0.00594 | -0.0632 | 135.7912
3 | 0.8783 | 0.00612 | -0.0638 | 143.5131
3.5 | 0.9501 | 0.00629 | -0.0643 | 151.0493
4 | 1.0215 | 0.0065 | -0.0646 | 157.1538
4.5 | 1.0913 | 0.00679 | -0.0645 | 160.7216
5 | 1.1594 | 0.00714 | -0.064 | 162.381
5.5 | 1.2253 | 0.00754 | -0.0631 | 162.5066
6 | 1.2863 | 0.00806 | -0.0613 | 159.5906
7 | 1.354 | 0.00991 | -0.0495 | 136.6297
7.5 | 1.3753 | 0.01158 | -0.0431 | 118.7651
8 | 1.3929 | 0.01375 | -0.0372 | 101.3018
10 | 1.4235 | 0.0278 | -0.019 | 51.205
10.5 | 1.4143 | 0.03311 | -0.0154 | 42.7152
11 | 1.418 | 0.03791 | -0.0127 | 37.4044
11.5 | 1.4175 | 0.04328 | -0.0105 | 32.7518
12 | 1.4193 | 0.04871 | -0.0088 | 29.1378
12.5 | 1.4171 | 0.05475 | -0.0076 | 25.8831
13 | 1.4129 | 0.06127 | -0.007 | 23.0602
13.5 | 1.4074 | 0.06823 | -0.0071 | 20.6273
14.5 | 1.3837 | 0.0846 | -0.0097 | 16.3558
15 | 1.3822 | 0.09238 | -0.0115 | 14.9621

## 73. Re 5M Mach 0.00 (1)
BIGFOIL.COM POLAR EXPORT
NACA63-618 a=0.0
NACA63-618 a=0.0 |  |  |  | Cl Max: | 1.728 | at alpha= | 14.5 | deg
JavaFoil+Calcfoil stall+Eppler ext transition |  |  |  | L/D Max: | 128.893 | at alpha= | 5 | deg
Re: | 5000000 |  |  | Cd Min: | 0.00555 | at alpha= | -2.5 | deg
Mach: | 0 |  |  | Cl=0 at alpha= | -3.0081 | deg
|  |  |  | @ Cl=0.1, Cd= | 0.00555
|  |  |  | @ Cl=0.4, Cd= | 0.0057242
|  |  |  | @ Cl=0.6, Cd= | 0.0060407
alpha (deg) | Cl | Cd | Cm | Cl/Cd
-18 | -0.704 | 0.12714 | -0.016 | -5.535
-17.5 | -0.718 | 0.12012 | -0.016 | -5.981
-17 | -0.732 | 0.11267 | -0.017 | -6.501
-16.5 | -0.745 | 0.10574 | -0.018 | -7.044
-16 | -0.756 | 0.09839 | -0.018 | -7.684
-15.5 | -0.765 | 0.09162 | -0.019 | -8.351
-15 | -0.775 | 0.08255 | -0.02 | -9.388
-14.5 | -0.796 | 0.06458 | -0.022 | -12.328
-14 | -0.834 | 0.03966 | -0.026 | -21.037
-13.5 | -0.852 | 0.02865 | -0.027 | -29.72
-13 | -0.858 | 0.02235 | -0.028 | -38.408
-12.5 | -0.849 | 0.02049 | -0.029 | -41.45
-12 | -0.843 | 0.01706 | -0.03 | -49.396
-11.5 | -0.829 | 0.01491 | -0.031 | -55.601
-11 | -0.812 | 0.013 | -0.032 | -62.449
-10.5 | -0.786 | 0.01194 | -0.032 | -65.83
-10 | -0.756 | 0.01115 | -0.033 | -67.823
-9.5 | -0.725 | 0.01005 | -0.034 | -72.197
-9 | -0.682 | 0.0096 | -0.035 | -71.077
-8.5 | -0.636 | 0.00931 | -0.035 | -68.316
-8 | -0.586 | 0.00896 | -0.036 | -65.446
-7.5 | -0.534 | 0.0086 | -0.036 | -62.1
-7 | -0.48 | 0.00826 | -0.037 | -58.082
-6.5 | -0.423 | 0.00754 | -0.037 | -56.111
-6 | -0.365 | 0.00735 | -0.038 | -49.703
-5.5 | -0.306 | 0.00711 | -0.038 | -43.059
-5 | -0.246 | 0.00695 | -0.039 | -35.353
-4.5 | -0.184 | 0.00753 | -0.039 | -24.494
-4 | -0.123 | 0.00739 | -0.04 | -16.638
-3.5 | -0.061 | 0.00727 | -0.04 | -8.404
-3 | 0.001 | 0.00718 | -0.041 | 0.126
-2.5 | 0.063 | 0.00555 | -0.042 | 11.351
-2 | 0.126 | 0.00555 | -0.042 | 22.617
-1.5 | 0.188 | 0.00556 | -0.043 | 33.773
-1 | 0.25 | 0.00561 | -0.043 | 44.625
-0.5 | 0.312 | 0.00564 | -0.044 | 55.354
0 | 0.375 | 0.0057 | -0.044 | 65.752
0.5 | 0.437 | 0.00576 | -0.045 | 75.865
1 | 0.497 | 0.00586 | -0.046 | 84.804
1.5 | 0.559 | 0.00596 | -0.046 | 93.656
2 | 0.62 | 0.00608 | -0.047 | 101.94
2.5 | 0.682 | 0.00619 | -0.047 | 110.115
3 | 0.743 | 0.00645 | -0.048 | 115.179
3.5 | 0.804 | 0.00663 | -0.049 | 121.31
4 | 0.865 | 0.00685 | -0.049 | 126.264
4.5 | 0.926 | 0.00719 | -0.05 | 128.668
5 | 0.977 | 0.00758 | -0.05 | 128.893
5.5 | 1.032 | 0.0081 | -0.05 | 127.405
6 | 1.087 | 0.00858 | -0.051 | 126.65
6.5 | 1.142 | 0.00911 | -0.051 | 125.355
7 | 1.196 | 0.00969 | -0.051 | 123.409
7.5 | 1.25 | 0.01036 | -0.052 | 120.621
8 | 1.302 | 0.01114 | -0.052 | 116.908
8.5 | 1.351 | 0.01224 | -0.053 | 110.4
9 | 1.398 | 0.01334 | -0.053 | 104.859
9.5 | 1.444 | 0.01458 | -0.053 | 99.045
10 | 1.488 | 0.01591 | -0.054 | 93.534
10.5 | 1.53 | 0.01714 | -0.054 | 89.289
11 | 1.57 | 0.01835 | -0.055 | 85.511
11.5 | 1.602 | 0.02167 | -0.055 | 73.905
12 | 1.635 | 0.02307 | -0.055 | 70.884
12.5 | 1.664 | 0.02464 | -0.056 | 67.52
13 | 1.689 | 0.02624 | -0.056 | 64.354
13.5 | 1.709 | 0.02794 | -0.056 | 61.173
14 | 1.723 | 0.0298 | -0.057 | 57.838
14.5 | 1.728 | 0.03183 | -0.057 | 54.297
15 | 1.727 | 0.03361 | -0.057 | 51.398
15.5 | 1.721 | 0.03592 | -0.058 | 47.915
16 | 1.709 | 0.03843 | -0.058 | 44.456
16.5 | 1.691 | 0.04119 | -0.058 | 41.054
17 | 1.668 | 0.04415 | -0.059 | 37.787
17.5 | 1.641 | 0.04715 | -0.059 | 34.808
18 | 1.61 | 0.05041 | -0.059 | 31.939
18.5 | 1.575 | 0.05392 | -0.06 | 29.206
19 | 1.535 | 0.05872 | -0.06 | 26.144
19.5 | 1.494 | 0.06256 | -0.06 | 23.887

## 74. Re 5M Mach 0.00 (2)
BIGFOIL.COM POLAR EXPORT
NACA63-618 a=0.0
NACA63-618 a=0.0 |  |  |  | Cl Max: | 1.5839 | at alpha= | 20 | deg
XFOIL ncrit=9 |  |  |  | L/D Max: | 172.811 | at alpha= | 6 | deg
Re: | 5000000 |  |  | Cd Min: | 0.08828 | at alpha= | 20 | deg
Mach: | 0 |  |  | Cl=0 at alpha= | -3.0901 | deg
|  |  |  | @ Cl=0.1, Cd= | 0.006065
|  |  |  | @ Cl=0.4, Cd= | 0.0048062
|  |  |  | @ Cl=0.6, Cd= | 0.0049477
alpha (deg) | Cl | Cd | Cm | Cl/Cd
-20 | -1.2942 | 0.05398 | -0.0624 | -23.9755
-19.5 | -1.3088 | 0.04697 | -0.0647 | -27.8646
-19 | -1.3174 | 0.04086 | -0.0664 | -32.2418
-18.5 | -1.3174 | 0.03611 | -0.0671 | -36.483
-18 | -1.3136 | 0.03204 | -0.0669 | -40.9988
-17.5 | -1.3038 | 0.02877 | -0.0662 | -45.318
-17 | -1.292 | 0.02588 | -0.0649 | -49.9227
-16.5 | -1.2754 | 0.02354 | -0.0631 | -54.1801
-16 | -1.2589 | 0.0214 | -0.0608 | -58.8271
-15.5 | -1.2386 | 0.01971 | -0.0581 | -62.8412
-15 | -1.2169 | 0.01831 | -0.0548 | -66.461
-14.5 | -1.1971 | 0.01712 | -0.0505 | -69.9241
-14 | -1.1695 | 0.01626 | -0.0466 | -71.925
-13.5 | -1.1301 | 0.01541 | -0.0447 | -73.3355
-13 | -1.0867 | 0.01466 | -0.0432 | -74.1269
-12.5 | -1.0409 | 0.01393 | -0.0421 | -74.7236
-12 | -0.9959 | 0.01302 | -0.0408 | -76.49
-11.5 | -0.9472 | 0.0123 | -0.04 | -77.0081
-11 | -0.8963 | 0.01171 | -0.0395 | -76.5414
-10.5 | -0.8441 | 0.01116 | -0.0391 | -75.6362
-10 | -0.7907 | 0.01069 | -0.039 | -73.9663
-9.5 | -0.7364 | 0.01025 | -0.0389 | -71.8439
-9 | -0.6817 | 0.00981 | -0.0389 | -69.4903
-8.5 | -0.6269 | 0.00934 | -0.0389 | -67.1199
-8 | -0.5737 | 0.00864 | -0.0388 | -66.4005
-7.5 | -0.5167 | 0.00834 | -0.0391 | -61.9544
-7 | -0.4591 | 0.00808 | -0.0395 | -56.8193
-6.5 | -0.401 | 0.00786 | -0.04 | -51.0178
-6 | -0.3427 | 0.00765 | -0.0406 | -44.7974
-5.5 | -0.2841 | 0.00746 | -0.0412 | -38.0831
-5 | -0.2253 | 0.00729 | -0.0418 | -30.9053
-4.5 | -0.1662 | 0.00712 | -0.0425 | -23.3427
-4 | -0.1073 | 0.00696 | -0.0432 | -15.4167
-3.5 | -0.0482 | 0.00677 | -0.0439 | -7.1196
-3 | 0.0106 | 0.00654 | -0.0446 | 1.6208
-2.5 | 0.0694 | 0.00627 | -0.0454 | 11.0686
-2 | 0.1276 | 0.00588 | -0.0461 | 21.7007
-1.5 | 0.1845 | 0.00525 | -0.0469 | 35.1429
-1 | 0.2439 | 0.00501 | -0.0478 | 48.6826
-0.5 | 0.3034 | 0.00493 | -0.0487 | 61.5416
0 | 0.3631 | 0.0048 | -0.0496 | 75.6458
0.5 | 0.4228 | 0.00481 | -0.0506 | 87.9002
1 | 0.483 | 0.00483 | -0.0515 | 100
1.5 | 0.5429 | 0.0049 | -0.0525 | 110.7959
2 | 0.6027 | 0.00495 | -0.0535 | 121.7576
2.5 | 0.6623 | 0.00503 | -0.0544 | 131.67
3 | 0.7219 | 0.00511 | -0.0554 | 141.272
3.5 | 0.7809 | 0.00525 | -0.0563 | 148.7429
4 | 0.8399 | 0.00536 | -0.0572 | 156.6978
4.5 | 0.8983 | 0.0055 | -0.0581 | 163.3273
5 | 0.9561 | 0.00569 | -0.0589 | 168.0316
5.5 | 1.0132 | 0.00593 | -0.0596 | 170.86
6 | 1.0697 | 0.00619 | -0.0602 | 172.811
6.5 | 1.1244 | 0.00656 | -0.0606 | 171.4024
7 | 1.1783 | 0.00694 | -0.0609 | 169.7839
7.5 | 1.23 | 0.00742 | -0.0608 | 165.7682
8 | 1.2771 | 0.00811 | -0.0601 | 157.4723
8.5 | 1.3179 | 0.00903 | -0.0585 | 145.9468
9.5 | 1.394 | 0.01049 | -0.0541 | 132.8885
10 | 1.406 | 0.01129 | -0.0473 | 124.535
10.5 | 1.4204 | 0.01261 | -0.0423 | 112.6408
11 | 1.4374 | 0.01426 | -0.0384 | 100.7994
11.5 | 1.4544 | 0.01617 | -0.035 | 89.9443
12 | 1.4685 | 0.01845 | -0.0319 | 79.5935
12.5 | 1.4763 | 0.02133 | -0.0287 | 69.2124
13 | 1.4886 | 0.02414 | -0.0263 | 61.6653
13.5 | 1.4932 | 0.02768 | -0.0239 | 53.9451
14 | 1.4999 | 0.03137 | -0.0221 | 47.8132
14.5 | 1.5113 | 0.03487 | -0.0208 | 43.341
15 | 1.5209 | 0.03873 | -0.0199 | 39.2693
15.5 | 1.5289 | 0.04282 | -0.0191 | 35.7053
16 | 1.5411 | 0.04668 | -0.0187 | 33.0141
16.5 | 1.5492 | 0.05103 | -0.0184 | 30.3586
17 | 1.5587 | 0.05541 | -0.0184 | 28.1303
17.5 | 1.5636 | 0.06038 | -0.0187 | 25.896
18 | 1.5717 | 0.06518 | -0.0192 | 24.1132
18.5 | 1.5767 | 0.07049 | -0.02 | 22.3677
19 | 1.5789 | 0.07626 | -0.0212 | 20.7042
19.5 | 1.5832 | 0.08198 | -0.0226 | 19.312
20 | 1.5839 | 0.08828 | -0.0244 | 17.9418

## 75. Re 5M Mach 0.10 (1)
BIGFOIL.COM POLAR EXPORT
NACA63-618 a=0.0
NACA63-618 a=0.0 |  |  |  | Cl Max: | 1.723 | at alpha= | 14.5 | deg
JavaFoil+Calcfoil stall+Eppler ext transition |  |  |  | L/D Max: | 135.745 | at alpha= | 4.5 | deg
Re: | 5000000 |  |  | Cd Min: | 0.00555 | at alpha= | -2 | deg
Mach: | 0.1 |  |  | Cl=0 at alpha= | -3.0081 | deg
|  |  |  | @ Cl=0.1, Cd= | 0.0055541
|  |  |  | @ Cl=0.4, Cd= | 0.0057371
|  |  |  | @ Cl=0.6, Cd= | 0.006054
alpha (deg) | Cl | Cd | Cm | Cl/Cd
-18 | -0.66 | 0.13027 | -0.016 | -5.064
-17.5 | -0.678 | 0.12326 | -0.016 | -5.498
-17 | -0.695 | 0.11526 | -0.017 | -6.029
-16.5 | -0.711 | 0.10814 | -0.017 | -6.572
-16 | -0.724 | 0.10189 | -0.018 | -7.109
-15.5 | -0.737 | 0.0946 | -0.019 | -7.787
-15 | -0.748 | 0.087 | -0.019 | -8.595
-14.5 | -0.76 | 0.07648 | -0.021 | -9.94
-14 | -0.797 | 0.05039 | -0.025 | -15.819
-13.5 | -0.825 | 0.03374 | -0.027 | -24.444
-13 | -0.839 | 0.02491 | -0.028 | -33.673
-12.5 | -0.834 | 0.02233 | -0.029 | -37.344
-12 | -0.832 | 0.01817 | -0.03 | -45.769
-11.5 | -0.822 | 0.0155 | -0.031 | -53.013
-11 | -0.807 | 0.01332 | -0.032 | -60.568
-10.5 | -0.783 | 0.01218 | -0.033 | -64.287
-10 | -0.754 | 0.0108 | -0.033 | -69.849
-9.5 | -0.726 | 0.01013 | -0.034 | -71.685
-9 | -0.683 | 0.00966 | -0.035 | -70.709
-8.5 | -0.637 | 0.00936 | -0.035 | -68.102
-8 | -0.588 | 0.009 | -0.036 | -65.343
-7.5 | -0.536 | 0.00869 | -0.036 | -61.706
-7 | -0.482 | 0.00833 | -0.037 | -57.815
-6.5 | -0.425 | 0.00757 | -0.037 | -56.183
-6 | -0.367 | 0.00737 | -0.038 | -49.811
-5.5 | -0.308 | 0.00712 | -0.038 | -43.181
-5 | -0.247 | 0.00696 | -0.039 | -35.476
-4.5 | -0.185 | 0.00754 | -0.04 | -24.58
-4 | -0.123 | 0.0074 | -0.04 | -16.694
-3.5 | -0.061 | 0.00728 | -0.041 | -8.434
-3 | 0.001 | 0.00721 | -0.041 | 0.126
-2.5 | 0.063 | 0.00556 | -0.042 | 11.4
-2 | 0.126 | 0.00555 | -0.042 | 22.73
-1.5 | 0.189 | 0.0056 | -0.043 | 33.707
-1 | 0.251 | 0.00561 | -0.044 | 44.809
-0.5 | 0.314 | 0.00565 | -0.044 | 55.598
0 | 0.377 | 0.0057 | -0.045 | 66.049
0.5 | 0.439 | 0.0058 | -0.045 | 75.68
1 | 0.499 | 0.0059 | -0.046 | 84.632
1.5 | 0.561 | 0.00601 | -0.046 | 93.347
2 | 0.623 | 0.00608 | -0.047 | 102.472
2.5 | 0.685 | 0.00624 | -0.048 | 109.7
3 | 0.747 | 0.00645 | -0.048 | 115.655
3.5 | 0.808 | 0.00665 | -0.049 | 121.524
4 | 0.869 | 0.00693 | -0.049 | 125.479
4.5 | 0.925 | 0.00682 | -0.05 | 135.745
5 | 0.981 | 0.00764 | -0.05 | 128.354
5.5 | 1.036 | 0.00817 | -0.05 | 126.766
6 | 1.092 | 0.00866 | -0.051 | 126
6.5 | 1.147 | 0.00921 | -0.051 | 124.48
7 | 1.201 | 0.0098 | -0.052 | 122.518
7.5 | 1.255 | 0.01048 | -0.052 | 119.74
8 | 1.307 | 0.01129 | -0.052 | 115.719
8.5 | 1.356 | 0.0124 | -0.053 | 109.404
9 | 1.404 | 0.01356 | -0.053 | 103.487
9.5 | 1.449 | 0.01482 | -0.054 | 97.823
10 | 1.493 | 0.01615 | -0.054 | 92.485
10.5 | 1.535 | 0.01741 | -0.054 | 88.186
11 | 1.574 | 0.01867 | -0.055 | 84.332
11.5 | 1.606 | 0.02202 | -0.055 | 72.931
12 | 1.639 | 0.02349 | -0.055 | 69.741
12.5 | 1.666 | 0.02518 | -0.056 | 66.16
13 | 1.69 | 0.02679 | -0.056 | 63.067
13.5 | 1.709 | 0.02856 | -0.057 | 59.834
14 | 1.721 | 0.03038 | -0.057 | 56.659
14.5 | 1.723 | 0.03243 | -0.057 | 53.151
15 | 1.72 | 0.03449 | -0.058 | 49.862
15.5 | 1.71 | 0.03682 | -0.058 | 46.43
16 | 1.694 | 0.03952 | -0.058 | 42.856
16.5 | 1.672 | 0.04237 | -0.059 | 39.448
17 | 1.645 | 0.04536 | -0.059 | 36.257
17.5 | 1.612 | 0.04875 | -0.059 | 33.072
18 | 1.576 | 0.05222 | -0.059 | 30.174
18.5 | 1.535 | 0.05597 | -0.06 | 27.422
19 | 1.49 | 0.06067 | -0.06 | 24.558
19.5 | 1.444 | 0.06484 | -0.06 | 22.266

## 76. Re 5M Mach 0.10 (2)
BIGFOIL.COM POLAR EXPORT
NACA63-618 a=0.0
NACA63-618 a=0.0 |  |  |  | Cl Max: | 1.574 | at alpha= | 19.5 | deg
XFOIL ncrit=9 |  |  |  | L/D Max: | 172.889 | at alpha= | 6 | deg
Re: | 5000000 |  |  | Cd Min: | 0.09203 | at alpha= | 20 | deg
Mach: | 0.1 |  |  | Cl=0 at alpha= | -3.0922 | deg
|  |  |  | @ Cl=0.1, Cd= | 0.006101
|  |  |  | @ Cl=0.4, Cd= | 0.0048157
|  |  |  | @ Cl=0.6, Cd= | 0.0049643
alpha (deg) | Cl | Cd | Cm | Cl/Cd
-20 | -1.2258 | 0.0657 | -0.0574 | -18.6575
-19.5 | -1.2547 | 0.05547 | -0.0628 | -22.6194
-19 | -1.2757 | 0.04708 | -0.0665 | -27.0964
-18.5 | -1.2834 | 0.04093 | -0.0683 | -31.356
-18 | -1.2865 | 0.03582 | -0.069 | -35.9157
-17.5 | -1.2818 | 0.03178 | -0.0688 | -40.3335
-17 | -1.2747 | 0.02825 | -0.0679 | -45.1221
-16.5 | -1.2613 | 0.02545 | -0.0664 | -49.5599
-16 | -1.2482 | 0.02287 | -0.0643 | -54.578
-15.5 | -1.2299 | 0.02087 | -0.0617 | -58.9315
-15 | -1.2092 | 0.01922 | -0.0587 | -62.9136
-14.5 | -1.1889 | 0.01781 | -0.0548 | -66.7546
-14 | -1.1689 | 0.01677 | -0.0499 | -69.7018
-13.5 | -1.1333 | 0.01585 | -0.0472 | -71.5016
-13 | -1.0913 | 0.01502 | -0.0453 | -72.6565
-12 | -1.0002 | 0.01339 | -0.0426 | -74.6975
-11.5 | -0.9527 | 0.01255 | -0.0414 | -75.9124
-11 | -0.9021 | 0.01189 | -0.0407 | -75.8705
-10.5 | -0.8498 | 0.01131 | -0.0402 | -75.137
-10 | -0.7962 | 0.0108 | -0.0399 | -73.7222
-9.5 | -0.7415 | 0.01034 | -0.0397 | -71.7118
-9 | -0.6862 | 0.00991 | -0.0397 | -69.2432
-8.5 | -0.631 | 0.00943 | -0.0396 | -66.9141
-8 | -0.5775 | 0.00871 | -0.0394 | -66.3031
-7.5 | -0.5203 | 0.00838 | -0.0396 | -62.0883
-7 | -0.4622 | 0.00811 | -0.04 | -56.9914
-6.5 | -0.4037 | 0.00789 | -0.0405 | -51.166
-6 | -0.3449 | 0.00768 | -0.041 | -44.9089
-5.5 | -0.2859 | 0.00748 | -0.0415 | -38.2219
-5 | -0.2266 | 0.00731 | -0.0422 | -30.9986
-4.5 | -0.1672 | 0.00714 | -0.0428 | -23.4174
-4 | -0.1078 | 0.00698 | -0.0435 | -15.4441
-3.5 | -0.0482 | 0.00679 | -0.0442 | -7.0987
-3 | 0.0109 | 0.00657 | -0.0449 | 1.6591
-2.5 | 0.0701 | 0.0063 | -0.0457 | 11.127
-2 | 0.1287 | 0.00591 | -0.0464 | 21.7766
-1.5 | 0.186 | 0.00526 | -0.0472 | 35.3612
-1 | 0.2457 | 0.00503 | -0.0481 | 48.8469
-0.5 | 0.3055 | 0.00494 | -0.049 | 61.8421
0 | 0.3656 | 0.00481 | -0.0499 | 76.0083
0.5 | 0.4257 | 0.00482 | -0.0508 | 88.3195
1 | 0.4864 | 0.00484 | -0.0518 | 100.4959
1.5 | 0.5466 | 0.00492 | -0.0528 | 111.0976
2 | 0.6069 | 0.00497 | -0.0538 | 122.1127
2.5 | 0.6669 | 0.00506 | -0.0547 | 131.7984
3 | 0.7269 | 0.00513 | -0.0557 | 141.6959
3.5 | 0.7863 | 0.00527 | -0.0566 | 149.203
4 | 0.8457 | 0.00538 | -0.0575 | 157.1933
4.5 | 0.9046 | 0.00553 | -0.0584 | 163.5805
5 | 0.9628 | 0.00572 | -0.0591 | 168.3217
5.5 | 1.0203 | 0.00596 | -0.0598 | 171.1913
6 | 1.0771 | 0.00623 | -0.0604 | 172.8892
6.5 | 1.132 | 0.00662 | -0.0607 | 170.997
7 | 1.1864 | 0.00699 | -0.061 | 169.7282
7.5 | 1.238 | 0.0075 | -0.0608 | 165.0667
8 | 1.2854 | 0.00818 | -0.0601 | 157.1394
8.5 | 1.3254 | 0.00912 | -0.0582 | 145.3289
9.5 | 1.3983 | 0.01063 | -0.053 | 131.5428
10 | 1.4041 | 0.01152 | -0.0452 | 121.8837
10.5 | 1.4211 | 0.013 | -0.0409 | 109.3154
11 | 1.4383 | 0.01475 | -0.0371 | 97.5119
11.5 | 1.4553 | 0.01676 | -0.0338 | 86.8317
12 | 1.4679 | 0.01923 | -0.0306 | 76.3339
12.5 | 1.4752 | 0.02224 | -0.0275 | 66.3309
13 | 1.4866 | 0.0252 | -0.0251 | 58.9921
13.5 | 1.4909 | 0.02888 | -0.0228 | 51.624
14 | 1.4959 | 0.03286 | -0.0211 | 45.5234
14.5 | 1.5073 | 0.03646 | -0.0199 | 41.3412
15 | 1.518 | 0.04029 | -0.019 | 37.6768
15.5 | 1.525 | 0.0446 | -0.0182 | 34.1928
16 | 1.5357 | 0.04871 | -0.0179 | 31.5274
16.5 | 1.5431 | 0.05325 | -0.0177 | 28.9784
17 | 1.5518 | 0.05783 | -0.0178 | 26.8338
17.5 | 1.5561 | 0.063 | -0.0181 | 24.7
18 | 1.5641 | 0.06796 | -0.0188 | 23.015
18.5 | 1.5676 | 0.07356 | -0.0197 | 21.3105
19 | 1.5707 | 0.0794 | -0.021 | 19.7821
19.5 | 1.574 | 0.08537 | -0.0226 | 18.4374
20 | 1.5732 | 0.09203 | -0.0246 | 17.0944

## 77. Re 5M Mach 0.25 (1)
BIGFOIL.COM POLAR EXPORT
NACA63-618 a=0.0
NACA63-618 a=0.0 |  |  |  | Cl Max: | 1.696 | at alpha= | 13.5 | deg
JavaFoil+Calcfoil stall+Eppler ext transition |  |  |  | L/D Max: | 130.192 | at alpha= | 4 | deg
Re: | 5000000 |  |  | Cd Min: | 0.0056 | at alpha= | -2 | deg
Mach: | 0.25 |  |  | Cl=0 at alpha= | -3.0078 | deg
|  |  |  | @ Cl=0.1, Cd= | 0.0056092
|  |  |  | @ Cl=0.4, Cd= | 0.0058242
|  |  |  | @ Cl=0.6, Cd= | 0.0061538
alpha (deg) | Cl | Cd | Cm | Cl/Cd
-16 | -0.453 | 0.116 | -0.016 | -3.906
-15.5 | -0.497 | 0.10897 | -0.017 | -4.565
-15 | -0.538 | 0.10221 | -0.017 | -5.26
-14.5 | -0.573 | 0.09497 | -0.018 | -6.038
-14 | -0.604 | 0.08874 | -0.019 | -6.807
-13.5 | -0.63 | 0.08154 | -0.02 | -7.727
-13 | -0.652 | 0.07366 | -0.021 | -8.849
-12.5 | -0.68 | 0.05783 | -0.024 | -11.76
-12 | -0.707 | 0.04291 | -0.027 | -16.472
-11.5 | -0.756 | 0.02065 | -0.031 | -36.635
-11 | -0.76 | 0.01657 | -0.032 | -45.871
-10.5 | -0.754 | 0.01402 | -0.033 | -53.758
-10 | -0.736 | 0.01255 | -0.034 | -58.664
-9.5 | -0.711 | 0.01044 | -0.035 | -68.095
-9 | -0.681 | 0.01113 | -0.035 | -61.127
-8.5 | -0.644 | 0.00985 | -0.036 | -65.363
-8 | -0.597 | 0.00934 | -0.037 | -63.859
-7.5 | -0.546 | 0.009 | -0.037 | -60.657
-7 | -0.492 | 0.00859 | -0.038 | -57.276
-6.5 | -0.435 | 0.00775 | -0.038 | -56.153
-6 | -0.376 | 0.00747 | -0.039 | -50.319
-5.5 | -0.316 | 0.00725 | -0.04 | -43.507
-5 | -0.253 | 0.00706 | -0.04 | -35.876
-4.5 | -0.19 | 0.0076 | -0.041 | -25.041
-4 | -0.127 | 0.00749 | -0.041 | -16.925
-3.5 | -0.063 | 0.00736 | -0.042 | -8.571
-3 | 0.001 | 0.00728 | -0.042 | 0.128
-2.5 | 0.065 | 0.00562 | -0.043 | 11.585
-2 | 0.13 | 0.0056 | -0.044 | 23.175
-1.5 | 0.194 | 0.00565 | -0.044 | 34.358
-1 | 0.258 | 0.00566 | -0.045 | 45.683
-0.5 | 0.323 | 0.00572 | -0.045 | 56.416
0 | 0.387 | 0.00581 | -0.046 | 66.645
0.5 | 0.451 | 0.00588 | -0.047 | 76.761
1 | 0.513 | 0.00599 | -0.047 | 85.613
1.5 | 0.577 | 0.00611 | -0.048 | 94.399
2 | 0.64 | 0.00623 | -0.048 | 102.762
2.5 | 0.704 | 0.00637 | -0.049 | 110.519
3 | 0.767 | 0.00666 | -0.05 | 115.054
3.5 | 0.83 | 0.00688 | -0.05 | 120.688
4 | 0.887 | 0.00681 | -0.05 | 130.192
4.5 | 0.945 | 0.00755 | -0.051 | 125.205
5 | 1.002 | 0.00803 | -0.051 | 124.767
5.5 | 1.059 | 0.0086 | -0.052 | 123.184
6 | 1.116 | 0.00915 | -0.052 | 121.996
6.5 | 1.172 | 0.00979 | -0.052 | 119.804
7 | 1.228 | 0.01045 | -0.053 | 117.471
7.5 | 1.282 | 0.01119 | -0.053 | 114.595
8 | 1.335 | 0.01221 | -0.054 | 109.356
8.5 | 1.384 | 0.01347 | -0.054 | 102.758
9 | 1.432 | 0.01473 | -0.054 | 97.191
9.5 | 1.477 | 0.01629 | -0.055 | 90.65
10 | 1.521 | 0.01764 | -0.055 | 86.202
10.5 | 1.561 | 0.019 | -0.056 | 82.118
11 | 1.597 | 0.02046 | -0.056 | 78.02
11.5 | 1.625 | 0.02422 | -0.056 | 67.074
12 | 1.652 | 0.02606 | -0.057 | 63.402
12.5 | 1.673 | 0.02784 | -0.057 | 60.085
13 | 1.687 | 0.02987 | -0.057 | 56.487
13.5 | 1.696 | 0.03202 | -0.058 | 52.972
14 | 1.694 | 0.03421 | -0.058 | 49.518
14.5 | 1.677 | 0.03686 | -0.058 | 45.482
15 | 1.65 | 0.03947 | -0.059 | 41.791
15.5 | 1.612 | 0.04257 | -0.059 | 37.871
16 | 1.565 | 0.04609 | -0.059 | 33.947
16.5 | 1.507 | 0.0499 | -0.06 | 30.209
17 | 1.44 | 0.05452 | -0.06 | 26.418
17.5 | 1.364 | 0.05965 | -0.06 | 22.871
18 | 1.281 | 0.06501 | -0.06 | 19.704
18.5 | 1.19 | 0.07214 | -0.06 | 16.495

## 78. Re 5M Mach 0.25 (2)
BIGFOIL.COM POLAR EXPORT
NACA63-618 a=0.0
NACA63-618 a=0.0 |  |  |  | Cl Max: | 1.5276 | at alpha= | 19 | deg
XFOIL ncrit=9 |  |  |  | L/D Max: | 171.997 | at alpha= | 5.5 | deg
Re: | 5000000 |  |  | Cd Min: | 0.17594 | at alpha= | -19.5 | deg
Mach: | 0.25 |  |  | Cl=0 at alpha= | -3.1041 | deg
|  |  |  | @ Cl=0.1, Cd= | 0.0062582
|  |  |  | @ Cl=0.4, Cd= | 0.0048864
|  |  |  | @ Cl=0.6, Cd= | 0.0050359
alpha (deg) | Cl | Cd | Cm | Cl/Cd
-19.5 | -0.66 | 0.17594 | 0.0106 | -3.7513
-19 | -0.6634 | 0.16463 | 0.0034 | -4.0296
-18.5 | -0.673 | 0.15211 | -0.0044 | -4.4244
-18 | -0.7231 | 0.13161 | -0.0176 | -5.4943
-17.5 | -0.9902 | 0.07427 | -0.0568 | -13.3324
-17 | -1.0519 | 0.05774 | -0.068 | -18.2179
-16.5 | -1.0823 | 0.0476 | -0.0735 | -22.7374
-16 | -1.1119 | 0.03905 | -0.0766 | -28.4738
-15.5 | -1.1221 | 0.03321 | -0.0771 | -33.788
-15 | -1.124 | 0.02865 | -0.0761 | -39.2321
-14.5 | -1.1214 | 0.02487 | -0.074 | -45.0905
-14 | -1.1114 | 0.02197 | -0.0709 | -50.5872
-13.5 | -1.0962 | 0.01972 | -0.0671 | -55.5882
-13 | -1.0795 | 0.01793 | -0.0622 | -60.2064
-12.5 | -1.0597 | 0.0166 | -0.0563 | -63.8373
-12 | -1.0199 | 0.01543 | -0.0533 | -66.0985
-11.5 | -0.9761 | 0.01431 | -0.0507 | -68.211
-11 | -0.9295 | 0.01319 | -0.0485 | -70.4701
-10.5 | -0.8787 | 0.0123 | -0.0469 | -71.439
-10 | -0.825 | 0.01154 | -0.0456 | -71.4905
-9.5 | -0.7692 | 0.01093 | -0.0447 | -70.3751
-9 | -0.7121 | 0.01038 | -0.0441 | -68.6031
-8.5 | -0.6539 | 0.00992 | -0.0436 | -65.9173
-8 | -0.5958 | 0.0094 | -0.0432 | -63.383
-7 | -0.4794 | 0.00833 | -0.0427 | -57.551
-6.5 | -0.4186 | 0.00806 | -0.0429 | -51.9355
-6 | -0.3571 | 0.00784 | -0.0433 | -45.5485
-5.5 | -0.2958 | 0.00761 | -0.0436 | -38.8699
-5 | -0.2339 | 0.00743 | -0.0441 | -31.4805
-4.5 | -0.1724 | 0.00724 | -0.0447 | -23.8122
-4 | -0.1105 | 0.00707 | -0.0453 | -15.6294
-3.5 | -0.0487 | 0.00689 | -0.0459 | -7.0682
-3 | 0.0128 | 0.00669 | -0.0466 | 1.9133
-2.5 | 0.0741 | 0.00639 | -0.0473 | 11.5962
-2 | 0.135 | 0.00608 | -0.0481 | 22.2039
-1.5 | 0.1941 | 0.00535 | -0.0488 | 36.2804
-1 | 0.2555 | 0.0051 | -0.0497 | 50.098
-0.5 | 0.3177 | 0.00498 | -0.0506 | 63.7952
0 | 0.3799 | 0.00488 | -0.0515 | 77.8484
0.5 | 0.4424 | 0.0049 | -0.0525 | 90.2857
1.5 | 0.5676 | 0.00501 | -0.0545 | 113.2934
2 | 0.6302 | 0.00506 | -0.0555 | 124.5455
2.5 | 0.6924 | 0.00517 | -0.0564 | 133.9265
3.5 | 0.8166 | 0.00537 | -0.0583 | 152.067
4 | 0.8779 | 0.00553 | -0.0591 | 158.7523
4.5 | 0.9392 | 0.00569 | -0.0599 | 165.0615
5 | 1 | 0.00589 | -0.0605 | 169.7793
5.5 | 1.0595 | 0.00616 | -0.061 | 171.9968
6 | 1.1176 | 0.0065 | -0.0613 | 171.9385
6.5 | 1.175 | 0.00687 | -0.0615 | 171.0335
7 | 1.2293 | 0.00738 | -0.0612 | 166.5718
7.5 | 1.2831 | 0.00785 | -0.0607 | 163.4522
8 | 1.3297 | 0.00859 | -0.0592 | 154.7963
8.5 | 1.3647 | 0.00963 | -0.0559 | 141.7134
9 | 1.387 | 0.01053 | -0.0502 | 131.7189
9.5 | 1.3941 | 0.01182 | -0.0428 | 117.9442
10 | 1.4138 | 0.0133 | -0.0387 | 106.3008
10.5 | 1.4264 | 0.01554 | -0.0343 | 91.7889
11 | 1.4429 | 0.01786 | -0.0309 | 80.7895
11.5 | 1.4576 | 0.0205 | -0.0278 | 71.1024
12 | 1.465 | 0.02379 | -0.0246 | 61.5805
12.5 | 1.4688 | 0.02756 | -0.0218 | 53.2946
13 | 1.4734 | 0.03163 | -0.0197 | 46.5824
13.5 | 1.4748 | 0.03619 | -0.0178 | 40.7516
14 | 1.4747 | 0.04113 | -0.0164 | 35.8546
14.5 | 1.4842 | 0.04541 | -0.0154 | 32.6844
15 | 1.4921 | 0.05003 | -0.0148 | 29.8241
15.5 | 1.4978 | 0.055 | -0.0144 | 27.2327
16 | 1.5048 | 0.06004 | -0.0144 | 25.0633
16.5 | 1.5124 | 0.0652 | -0.0147 | 23.1963
17 | 1.5157 | 0.07101 | -0.0154 | 21.3449
17.5 | 1.5208 | 0.0768 | -0.0163 | 19.8021
18 | 1.5239 | 0.08306 | -0.0177 | 18.347
18.5 | 1.5256 | 0.08962 | -0.0194 | 17.023
19 | 1.5276 | 0.09638 | -0.0215 | 15.8498
19.5 | 1.5246 | 0.10393 | -0.0242 | 14.6695
20 | 1.5249 | 0.11122 | -0.027 | 13.7107

## 79. Re 5M Mach 0.50 (1)
BIGFOIL.COM POLAR EXPORT
NACA63-618 a=0.0
NACA63-618 a=0.0 |  |  |  | Cl Max: | 1.593 | at alpha= | 10.5 | deg
JavaFoil+Calcfoil stall+Eppler ext transition |  |  |  | L/D Max: | 112.452 | at alpha= | 4 | deg
Re: | 5000000 |  |  | Cd Min: | 0.00589 | at alpha= | -2 | deg
Mach: | 0.5 |  |  | Cl=0 at alpha= | -3.007 | deg
|  |  |  | @ Cl=0.1, Cd= | 0.00694
|  |  |  | @ Cl=0.4, Cd= | 0.0061596
|  |  |  | @ Cl=0.6, Cd= | 0.0066095
alpha (deg) | Cl | Cd | Cm | Cl/Cd
-20 | -0.979 | 0.15598 | -0.017 | -6.278
-19.5 | -0.948 | 0.15596 | -0.017 | -6.077
-19 | -0.919 | 0.15007 | -0.017 | -6.125
-18.5 | -0.891 | 0.14387 | -0.017 | -6.192
-18 | -0.864 | 0.14537 | -0.018 | -5.946
-17.5 | -0.835 | 0.13731 | -0.018 | -6.081
-17 | -0.804 | 0.13346 | -0.017 | -6.025
-16.5 | -0.775 | 0.12946 | -0.017 | -5.988
-16 | -0.747 | 0.12332 | -0.017 | -6.056
-15.5 | -0.719 | 0.11933 | -0.018 | -6.021
-15 | -0.69 | 0.11279 | -0.018 | -6.122
-14.5 | -0.66 | 0.11019 | -0.017 | -5.99
-14 | -0.632 | 0.106 | -0.018 | -5.958
-13.5 | -0.603 | 0.10227 | -0.018 | -5.897
-13 | -0.575 | 0.0976 | -0.018 | -5.887
-12.5 | -0.546 | 0.09611 | -0.018 | -5.679
-12 | -0.517 | 0.08771 | -0.018 | -5.891
-11.5 | -0.488 | 0.07923 | -0.018 | -6.163
-11 | -0.46 | 0.07312 | -0.019 | -6.288
-10.5 | -0.432 | 0.066 | -0.02 | -6.546
-10 | -0.402 | 0.07254 | -0.018 | -5.536
-9.5 | -0.373 | 0.06919 | -0.019 | -5.394
-9 | -0.346 | 0.06041 | -0.021 | -5.728
-8.5 | -0.321 | 0.05005 | -0.025 | -6.422
-8 | -0.488 | 0.01426 | -0.039 | -34.233
-7.5 | -0.531 | 0.01191 | -0.041 | -44.581
-7 | -0.51 | 0.01012 | -0.042 | -50.355
-6.5 | -0.469 | 0.00944 | -0.043 | -49.687
-6 | -0.412 | 0.00893 | -0.044 | -46.111
-5.5 | -0.349 | 0.00802 | -0.044 | -43.456
-5 | -0.281 | 0.0076 | -0.045 | -36.996
-4.5 | -0.212 | 0.0081 | -0.045 | -26.109
-4 | -0.141 | 0.00794 | -0.046 | -17.789
-3.5 | -0.07 | 0.00783 | -0.047 | -8.977
-3 | 0.001 | 0.00767 | -0.047 | 0.136
-2.5 | 0.073 | 0.00757 | -0.048 | 9.605
-2 | 0.145 | 0.00589 | -0.049 | 24.632
-1.5 | 0.217 | 0.00595 | -0.049 | 36.439
-1 | 0.289 | 0.00598 | -0.05 | 48.284
-0.5 | 0.361 | 0.0061 | -0.051 | 59.131
0 | 0.433 | 0.00621 | -0.051 | 69.629
0.5 | 0.504 | 0.00634 | -0.052 | 79.579
1 | 0.573 | 0.00654 | -0.053 | 87.49
1.5 | 0.639 | 0.00671 | -0.053 | 95.286
2 | 0.706 | 0.00707 | -0.053 | 99.964
2.5 | 0.773 | 0.0074 | -0.054 | 104.527
3 | 0.84 | 0.00772 | -0.054 | 108.728
3.5 | 0.906 | 0.00812 | -0.055 | 111.511
4 | 0.971 | 0.00863 | -0.055 | 112.452
4.5 | 1.035 | 0.0093 | -0.056 | 111.25
5 | 1.098 | 0.01016 | -0.056 | 108.114
5.5 | 1.161 | 0.01096 | -0.057 | 105.882
6 | 1.222 | 0.01188 | -0.057 | 102.84
6.5 | 1.282 | 0.01286 | -0.058 | 99.67
7 | 1.341 | 0.01397 | -0.058 | 95.999
7.5 | 1.397 | 0.01557 | -0.058 | 89.702
8 | 1.45 | 0.01744 | -0.059 | 83.157
8.5 | 1.497 | 0.01947 | -0.059 | 76.88
9 | 1.537 | 0.02186 | -0.06 | 70.299
9.5 | 1.57 | 0.02411 | -0.06 | 65.124
10 | 1.589 | 0.02964 | -0.06 | 53.603
10.5 | 1.593 | 0.0327 | -0.06 | 48.708
11 | 1.567 | 0.03638 | -0.061 | 43.089
11.5 | 1.486 | 0.04064 | -0.061 | 36.572
12 | 0.961 | 0.04919 | -0.061 | 19.542
12.5 | 0.988 | 0.05399 | -0.061 | 18.292
13 | 1.018 | 0.05514 | -0.062 | 18.454
13.5 | 1.04 | 0.06331 | -0.062 | 16.43
14 | 1.067 | 0.06646 | -0.062 | 16.049
14.5 | 1.087 | 0.07718 | -0.061 | 14.086
15 | 1.12 | 0.07525 | -0.062 | 14.881
15.5 | 1.146 | 0.07651 | -0.062 | 14.982

## 80. Re 5M Mach 0.50 (2)
BIGFOIL.COM POLAR EXPORT
NACA63-618 a=0.0
NACA63-618 a=0.0 |  |  |  | Cl Max: | 1.4339 | at alpha= | 12 | deg
XFOIL ncrit=9 |  |  |  | L/D Max: | 170.029 | at alpha= | 5 | deg
Re: | 5000000 |  |  | Cd Min: | 0.12276 | at alpha= | 17 | deg
Mach: | 0.5 |  |  | Cl=0 at alpha= | -3.1558 | deg
|  |  |  | @ Cl=0.1, Cd= | 0.0068749
|  |  |  | @ Cl=0.4, Cd= | 0.0052516
|  |  |  | @ Cl=0.6, Cd= | 0.0053544
alpha (deg) | Cl | Cd | Cm | Cl/Cd
-14 | -0.4729 | 0.11657 | -0.0365 | -4.0568
-13.5 | -0.4886 | 0.10392 | -0.0453 | -4.7017
-13 | -0.525 | 0.08893 | -0.0564 | -5.9035
-12.5 | -0.5567 | 0.07503 | -0.0667 | -7.4197
-12 | -0.5851 | 0.06086 | -0.0774 | -9.6139
-11.5 | -0.6148 | 0.0496 | -0.0858 | -12.3952
-11 | -0.6459 | 0.04022 | -0.0913 | -16.0592
-10.5 | -0.6819 | 0.032 | -0.0937 | -21.3094
-10 | -0.7207 | 0.02493 | -0.0922 | -28.9089
-9.5 | -0.7527 | 0.01929 | -0.0866 | -39.0202
-9 | -0.7784 | 0.01508 | -0.0761 | -51.618
-8 | -0.6867 | 0.01126 | -0.064 | -60.9858
-7.5 | -0.6197 | 0.01047 | -0.0608 | -59.1882
-7 | -0.5511 | 0.00977 | -0.0583 | -56.4074
-6.5 | -0.484 | 0.00901 | -0.0562 | -53.7181
-6 | -0.4119 | 0.0086 | -0.0551 | -47.8953
-5.5 | -0.3394 | 0.00828 | -0.0543 | -40.9903
-5 | -0.2667 | 0.00799 | -0.0539 | -33.3792
-4.5 | -0.1941 | 0.00775 | -0.0538 | -25.0452
-4 | -0.1219 | 0.00752 | -0.0538 | -16.2101
-3.5 | -0.0495 | 0.00732 | -0.054 | -6.7623
-3 | 0.0224 | 0.00716 | -0.0544 | 3.1285
-2.5 | 0.0939 | 0.0069 | -0.055 | 13.6087
-2 | 0.1644 | 0.00661 | -0.0555 | 24.8714
-1.5 | 0.2329 | 0.00598 | -0.0561 | 38.9465
-1 | 0.3016 | 0.0054 | -0.0569 | 55.8519
-0.5 | 0.3733 | 0.00527 | -0.0578 | 70.8349
0 | 0.4458 | 0.00522 | -0.0588 | 85.4023
0.5 | 0.5182 | 0.00527 | -0.0598 | 98.3302
1 | 0.5913 | 0.00534 | -0.0608 | 110.7303
1.5 | 0.6636 | 0.00546 | -0.0618 | 121.5385
2 | 0.7367 | 0.00554 | -0.0627 | 132.9783
2.5 | 0.8089 | 0.0057 | -0.0635 | 141.9123
3 | 0.8817 | 0.00584 | -0.0643 | 150.976
3.5 | 0.9537 | 0.00602 | -0.0648 | 158.4219
4 | 1.0249 | 0.00626 | -0.0651 | 163.722
4.5 | 1.0957 | 0.00651 | -0.0652 | 168.3103
5 | 1.1647 | 0.00685 | -0.0648 | 170.0292
5.5 | 1.2307 | 0.00728 | -0.0639 | 169.0522
6 | 1.2914 | 0.00784 | -0.062 | 164.7194
7 | 1.364 | 0.00959 | -0.0508 | 142.2315
7.5 | 1.3859 | 0.01114 | -0.0442 | 124.4075
8 | 1.4052 | 0.0132 | -0.0383 | 106.4545
8.5 | 1.4202 | 0.01571 | -0.0326 | 90.401
9 | 1.4284 | 0.01872 | -0.0269 | 76.3034
9.5 | 1.4231 | 0.02254 | -0.0212 | 63.1366
11 | 1.4301 | 0.03706 | -0.0131 | 38.5888
11.5 | 1.4333 | 0.04211 | -0.0107 | 34.037
12 | 1.4339 | 0.04756 | -0.0088 | 30.1493
12.5 | 1.4338 | 0.05333 | -0.0074 | 26.8854
14 | 1.3993 | 0.07564 | -0.0077 | 18.4995
14.5 | 1.3982 | 0.083 | -0.0088 | 16.8458
15 | 1.4002 | 0.09036 | -0.0104 | 15.4958
15.5 | 1.4025 | 0.09803 | -0.0124 | 14.3068
16 | 1.4066 | 0.10572 | -0.0148 | 13.305
16.5 | 1.4069 | 0.11414 | -0.0179 | 12.3261
17 | 1.4073 | 0.12276 | -0.0215 | 11.4638

## 81. Re 6M Mach 0.00 (1)
BIGFOIL.COM POLAR EXPORT
NACA63-618 a=0.0
NACA63-618 a=0.0 |  |  |  | Cl Max: | 1.73 | at alpha= | 14.5 | deg
JavaFoil+Calcfoil stall+Eppler ext transition |  |  |  | L/D Max: | 128.16 | at alpha= | 4.5 | deg
Re: | 6000000 |  |  | Cd Min: | 0.00546 | at alpha= | -2.5 | deg
Mach: | 0 |  |  | Cl=0 at alpha= | -3.0081 | deg
|  |  |  | @ Cl=0.1, Cd= | 0.0054659
|  |  |  | @ Cl=0.4, Cd= | 0.0056403
|  |  |  | @ Cl=0.6, Cd= | 0.0059774
alpha (deg) | Cl | Cd | Cm | Cl/Cd
-18 | -0.705 | 0.12484 | -0.016 | -5.646
-17.5 | -0.72 | 0.11766 | -0.017 | -6.117
-17 | -0.734 | 0.1105 | -0.017 | -6.641
-16.5 | -0.747 | 0.10295 | -0.018 | -7.256
-16 | -0.759 | 0.09516 | -0.019 | -7.975
-15.5 | -0.769 | 0.0877 | -0.019 | -8.769
-15 | -0.784 | 0.07526 | -0.021 | -10.414
-14.5 | -0.823 | 0.04777 | -0.025 | -17.238
-14 | -0.846 | 0.03406 | -0.026 | -24.831
-13.5 | -0.859 | 0.02577 | -0.028 | -33.321
-13 | -0.863 | 0.02069 | -0.029 | -41.716
-12.5 | -0.855 | 0.01868 | -0.029 | -45.766
-12 | -0.846 | 0.01608 | -0.03 | -52.625
-11.5 | -0.832 | 0.01417 | -0.031 | -58.713
-11 | -0.814 | 0.01243 | -0.032 | -65.467
-10.5 | -0.788 | 0.0104 | -0.033 | -75.766
-10 | -0.759 | 0.01117 | -0.033 | -67.982
-9.5 | -0.725 | 0.00972 | -0.034 | -74.664
-9 | -0.682 | 0.00934 | -0.035 | -73.063
-8.5 | -0.636 | 0.00906 | -0.035 | -70.184
-8 | -0.586 | 0.00872 | -0.036 | -67.203
-7.5 | -0.534 | 0.00838 | -0.036 | -63.718
-7 | -0.48 | 0.00805 | -0.037 | -59.579
-6.5 | -0.423 | 0.00732 | -0.037 | -57.853
-6 | -0.365 | 0.00713 | -0.038 | -51.257
-5.5 | -0.306 | 0.00694 | -0.038 | -44.128
-5 | -0.246 | 0.00676 | -0.039 | -36.359
-4.5 | -0.184 | 0.00732 | -0.039 | -25.184
-4 | -0.123 | 0.00723 | -0.04 | -16.998
-3.5 | -0.061 | 0.0071 | -0.04 | -8.601
-3 | 0.001 | 0.00701 | -0.041 | 0.129
-2.5 | 0.063 | 0.00546 | -0.042 | 11.543
-2 | 0.126 | 0.00547 | -0.042 | 22.938
-1.5 | 0.188 | 0.00551 | -0.043 | 34.096
-1 | 0.25 | 0.00552 | -0.043 | 45.354
-0.5 | 0.312 | 0.00555 | -0.044 | 56.289
0 | 0.375 | 0.0056 | -0.044 | 66.926
0.5 | 0.437 | 0.0057 | -0.045 | 76.676
1 | 0.497 | 0.0058 | -0.046 | 85.62
1.5 | 0.559 | 0.00589 | -0.046 | 94.882
2 | 0.62 | 0.00602 | -0.047 | 102.963
2.5 | 0.682 | 0.00614 | -0.047 | 111
3 | 0.743 | 0.00635 | -0.048 | 117.067
3.5 | 0.804 | 0.00661 | -0.049 | 121.695
4 | 0.865 | 0.00686 | -0.049 | 126.084
4.5 | 0.926 | 0.00722 | -0.05 | 128.16
5 | 0.976 | 0.00769 | -0.05 | 126.958
5.5 | 1.032 | 0.00811 | -0.05 | 127.29
6 | 1.088 | 0.00858 | -0.051 | 126.804
6.5 | 1.143 | 0.00908 | -0.051 | 125.867
7 | 1.197 | 0.00966 | -0.051 | 123.875
7.5 | 1.25 | 0.01029 | -0.052 | 121.484
8 | 1.302 | 0.01126 | -0.052 | 115.625
8.5 | 1.351 | 0.01224 | -0.053 | 110.38
9 | 1.399 | 0.01329 | -0.053 | 105.31
9.5 | 1.445 | 0.01452 | -0.053 | 99.522
10 | 1.489 | 0.01566 | -0.054 | 95.088
10.5 | 1.532 | 0.01676 | -0.054 | 91.386
11 | 1.571 | 0.01793 | -0.055 | 87.637
11.5 | 1.604 | 0.021 | -0.055 | 76.383
12 | 1.637 | 0.02242 | -0.055 | 73.028
12.5 | 1.666 | 0.02398 | -0.056 | 69.463
13 | 1.691 | 0.02548 | -0.056 | 66.359
13.5 | 1.712 | 0.02714 | -0.056 | 63.057
14 | 1.726 | 0.02887 | -0.057 | 59.78
14.5 | 1.73 | 0.03084 | -0.057 | 56.108
15 | 1.73 | 0.03275 | -0.058 | 52.814
15.5 | 1.723 | 0.03476 | -0.058 | 49.571
16 | 1.711 | 0.03726 | -0.058 | 45.923
16.5 | 1.693 | 0.03994 | -0.059 | 42.402
17 | 1.671 | 0.04265 | -0.059 | 39.178
17.5 | 1.644 | 0.04582 | -0.059 | 35.871
18 | 1.612 | 0.04894 | -0.059 | 32.942
18.5 | 1.577 | 0.05245 | -0.06 | 30.068
19 | 1.538 | 0.05666 | -0.06 | 27.141
19.5 | 1.497 | 0.06044 | -0.06 | 24.767

## 82. Re 6M Mach 0.00 (2)
BIGFOIL.COM POLAR EXPORT
NACA63-618 a=0.0
NACA63-618 a=0.0 |  |  |  | Cl Max: | 1.6052 | at alpha= | 20 | deg
XFOIL ncrit=9 |  |  |  | L/D Max: | 174.886 | at alpha= | 6 | deg
Re: | 6000000 |  |  | Cd Min: | 0.08525 | at alpha= | 20 | deg
Mach: | 0 |  |  | Cl=0 at alpha= | -3.0873 | deg
|  |  |  | @ Cl=0.1, Cd= | 0.0060045
|  |  |  | @ Cl=0.4, Cd= | 0.0046834
|  |  |  | @ Cl=0.6, Cd= | 0.004816
alpha (deg) | Cl | Cd | Cm | Cl/Cd
-20 | -1.3544 | 0.04743 | -0.0647 | -28.5558
-19.5 | -1.3609 | 0.0415 | -0.0664 | -32.7928
-19 | -1.363 | 0.03652 | -0.0672 | -37.322
-18.5 | -1.3584 | 0.0325 | -0.0672 | -41.7969
-17.5 | -1.3368 | 0.02626 | -0.0653 | -50.9063
-17 | -1.3222 | 0.02374 | -0.0636 | -55.695
-16.5 | -1.3034 | 0.02172 | -0.0615 | -60.0092
-15.5 | -1.2642 | 0.01835 | -0.0558 | -68.8937
-15 | -1.2429 | 0.01716 | -0.0519 | -72.4301
-14.5 | -1.2224 | 0.01622 | -0.047 | -75.3637
-14 | -1.1847 | 0.01537 | -0.0448 | -77.0787
-13.5 | -1.1426 | 0.0146 | -0.0432 | -78.2603
-13 | -1.0974 | 0.01389 | -0.0419 | -79.0065
-12 | -1.0005 | 0.01266 | -0.0402 | -79.0284
-11.5 | -0.951 | 0.012 | -0.0395 | -79.25
-11 | -0.9004 | 0.01134 | -0.039 | -79.4004
-10.5 | -0.8479 | 0.01081 | -0.0387 | -78.4366
-10 | -0.7943 | 0.01033 | -0.0385 | -76.8925
-9.5 | -0.7397 | 0.0099 | -0.0385 | -74.7172
-9 | -0.6843 | 0.00952 | -0.0386 | -71.8803
-8.5 | -0.6287 | 0.00911 | -0.0387 | -69.0121
-8 | -0.5751 | 0.00843 | -0.0386 | -68.2206
-7.5 | -0.5185 | 0.00808 | -0.0389 | -64.1708
-7 | -0.4606 | 0.00783 | -0.0393 | -58.825
-6.5 | -0.4026 | 0.00761 | -0.0398 | -52.9041
-6 | -0.3439 | 0.00741 | -0.0404 | -46.4103
-5.5 | -0.2853 | 0.00723 | -0.041 | -39.4606
-5 | -0.2262 | 0.00706 | -0.0417 | -32.0397
-4.5 | -0.1672 | 0.00691 | -0.0424 | -24.1968
-4 | -0.1079 | 0.00674 | -0.0431 | -16.0089
-3.5 | -0.0487 | 0.00659 | -0.0438 | -7.39
-3 | 0.0103 | 0.00638 | -0.0446 | 1.6144
-2.5 | 0.0694 | 0.00614 | -0.0453 | 11.3029
-2 | 0.1281 | 0.00588 | -0.0461 | 21.7857
-1.5 | 0.186 | 0.00534 | -0.0469 | 34.8315
-1 | 0.2442 | 0.00495 | -0.0478 | 49.3333
-0.5 | 0.3041 | 0.00484 | -0.0487 | 62.8306
0 | 0.3635 | 0.00472 | -0.0497 | 77.0127
0.5 | 0.4234 | 0.00466 | -0.0506 | 90.8584
1 | 0.4834 | 0.0047 | -0.0516 | 102.8511
1.5 | 0.5435 | 0.00475 | -0.0526 | 114.4211
2 | 0.6034 | 0.00482 | -0.0536 | 125.1867
2.5 | 0.6632 | 0.00489 | -0.0546 | 135.6237
3 | 0.7226 | 0.00498 | -0.0555 | 145.1004
3.5 | 0.7819 | 0.00508 | -0.0565 | 153.9173
4 | 0.8407 | 0.00524 | -0.0574 | 160.4389
4.5 | 0.899 | 0.00541 | -0.0582 | 166.1738
5 | 0.9567 | 0.00561 | -0.059 | 170.5348
5.5 | 1.0138 | 0.00585 | -0.0597 | 173.2991
6 | 1.0703 | 0.00612 | -0.0603 | 174.8856
6.5 | 1.1246 | 0.00652 | -0.0607 | 172.4847
7.5 | 1.23 | 0.00741 | -0.0609 | 165.9919
8 | 1.2763 | 0.00816 | -0.0601 | 156.4093
8.5 | 1.3188 | 0.00898 | -0.0587 | 146.8597
9.5 | 1.3969 | 0.0104 | -0.0546 | 134.3173
10 | 1.413 | 0.01118 | -0.0485 | 126.3864
10.5 | 1.4248 | 0.01235 | -0.0428 | 115.3684
11 | 1.4406 | 0.014 | -0.0387 | 102.9
11.5 | 1.4586 | 0.01582 | -0.0353 | 92.1997
12 | 1.474 | 0.018 | -0.0322 | 81.8889
12.5 | 1.4797 | 0.02098 | -0.0288 | 70.5291
13 | 1.4944 | 0.02362 | -0.0266 | 63.2684
13.5 | 1.5005 | 0.02701 | -0.0242 | 55.5535
14 | 1.5104 | 0.03044 | -0.0225 | 49.6189
14.5 | 1.5238 | 0.03377 | -0.0213 | 45.1229
15 | 1.5363 | 0.03728 | -0.0203 | 41.2098
15.5 | 1.5484 | 0.04095 | -0.0196 | 37.812
16 | 1.5581 | 0.04495 | -0.019 | 34.663
16.5 | 1.5694 | 0.04892 | -0.0186 | 32.0809
17 | 1.5747 | 0.05361 | -0.0185 | 29.3733
17.5 | 1.5841 | 0.05803 | -0.0186 | 27.2979
18 | 1.5892 | 0.06303 | -0.019 | 25.2134
18.5 | 1.5952 | 0.06813 | -0.0197 | 23.4141
19 | 1.6014 | 0.07331 | -0.0206 | 21.8442
19.5 | 1.6018 | 0.0794 | -0.022 | 20.1738
20 | 1.6052 | 0.08525 | -0.0236 | 18.8293

## 83. Re 6M Mach 0.10 (1)
BIGFOIL.COM POLAR EXPORT
NACA63-618 a=0.0
NACA63-618 a=0.0 |  |  |  | Cl Max: | 1.726 | at alpha= | 14.5 | deg
JavaFoil+Calcfoil stall+Eppler ext transition |  |  |  | L/D Max: | 130.069 | at alpha= | 4.5 | deg
Re: | 6000000 |  |  | Cd Min: | 0.00546 | at alpha= | -2.5 | deg
Mach: | 0.1 |  |  | Cl=0 at alpha= | -3.0081 | deg
|  |  |  | @ Cl=0.1, Cd= | 0.0054659
|  |  |  | @ Cl=0.4, Cd= | 0.0056771
|  |  |  | @ Cl=0.6, Cd= | 0.0059581
alpha (deg) | Cl | Cd | Cm | Cl/Cd
-18 | -0.66 | 0.12804 | -0.016 | -5.158
-17.5 | -0.678 | 0.12107 | -0.016 | -5.604
-17 | -0.696 | 0.11309 | -0.017 | -6.157
-16.5 | -0.712 | 0.10598 | -0.018 | -6.718
-16 | -0.726 | 0.0991 | -0.018 | -7.329
-15.5 | -0.739 | 0.09153 | -0.019 | -8.078
-15 | -0.752 | 0.08269 | -0.02 | -9.096
-14.5 | -0.774 | 0.06609 | -0.022 | -11.712
-14 | -0.814 | 0.04084 | -0.026 | -19.935
-13.5 | -0.835 | 0.0294 | -0.027 | -28.386
-13 | -0.845 | 0.0227 | -0.029 | -37.203
-12.5 | -0.841 | 0.02004 | -0.029 | -41.955
-12 | -0.836 | 0.0168 | -0.03 | -49.767
-11.5 | -0.824 | 0.01468 | -0.031 | -56.156
-11 | -0.809 | 0.01273 | -0.032 | -63.544
-10.5 | -0.785 | 0.01062 | -0.033 | -73.927
-10 | -0.757 | 0.01087 | -0.033 | -69.595
-9.5 | -0.726 | 0.00979 | -0.034 | -74.124
-9 | -0.683 | 0.00947 | -0.035 | -72.148
-8.5 | -0.637 | 0.00911 | -0.035 | -69.965
-8 | -0.588 | 0.00877 | -0.036 | -67.09
-7.5 | -0.536 | 0.00842 | -0.036 | -63.683
-7 | -0.482 | 0.00812 | -0.037 | -59.297
-6.5 | -0.425 | 0.00738 | -0.037 | -57.592
-6 | -0.367 | 0.00714 | -0.038 | -51.376
-5.5 | -0.308 | 0.00695 | -0.038 | -44.266
-5 | -0.247 | 0.00676 | -0.039 | -36.493
-4.5 | -0.185 | 0.00737 | -0.04 | -25.149
-4 | -0.124 | 0.00724 | -0.04 | -17.069
-3.5 | -0.061 | 0.00714 | -0.041 | -8.597
-3 | 0.001 | 0.00704 | -0.041 | 0.129
-2.5 | 0.063 | 0.00546 | -0.042 | 11.6
-2 | 0.126 | 0.00547 | -0.042 | 23.053
-1.5 | 0.189 | 0.00551 | -0.043 | 34.249
-1 | 0.251 | 0.00555 | -0.044 | 45.291
-0.5 | 0.314 | 0.00555 | -0.044 | 56.567
0 | 0.377 | 0.00564 | -0.045 | 66.82
0.5 | 0.439 | 0.00574 | -0.045 | 76.505
1 | 0.499 | 0.00581 | -0.046 | 86.028
1.5 | 0.561 | 0.00587 | -0.046 | 95.572
2 | 0.623 | 0.00601 | -0.047 | 103.783
2.5 | 0.685 | 0.0062 | -0.048 | 110.569
3 | 0.747 | 0.0064 | -0.048 | 116.587
3.5 | 0.808 | 0.00662 | -0.049 | 122.124
4 | 0.869 | 0.00693 | -0.049 | 125.36
4.5 | 0.926 | 0.00712 | -0.05 | 130.069
5 | 0.98 | 0.00775 | -0.05 | 126.46
5.5 | 1.036 | 0.00818 | -0.05 | 126.645
6 | 1.092 | 0.00867 | -0.051 | 126.003
6.5 | 1.147 | 0.00918 | -0.051 | 125.007
7 | 1.202 | 0.00977 | -0.052 | 123.048
7.5 | 1.255 | 0.01042 | -0.052 | 120.509
8 | 1.307 | 0.0114 | -0.052 | 114.687
8.5 | 1.357 | 0.0124 | -0.053 | 109.392
9 | 1.404 | 0.01347 | -0.053 | 104.269
9.5 | 1.45 | 0.01476 | -0.054 | 98.267
10 | 1.495 | 0.0159 | -0.054 | 93.986
10.5 | 1.537 | 0.01703 | -0.054 | 90.256
11 | 1.576 | 0.01824 | -0.055 | 86.4
11.5 | 1.608 | 0.02139 | -0.055 | 75.174
12 | 1.641 | 0.02279 | -0.055 | 71.991
12.5 | 1.668 | 0.02444 | -0.056 | 68.256
13 | 1.692 | 0.02593 | -0.056 | 65.255
13.5 | 1.711 | 0.02765 | -0.057 | 61.897
14 | 1.724 | 0.02944 | -0.057 | 58.557
14.5 | 1.726 | 0.03144 | -0.057 | 54.889
15 | 1.722 | 0.03355 | -0.058 | 51.327
15.5 | 1.712 | 0.03568 | -0.058 | 47.97
16 | 1.696 | 0.03831 | -0.058 | 44.263
16.5 | 1.674 | 0.04088 | -0.059 | 40.948
17 | 1.647 | 0.04398 | -0.059 | 37.445
17.5 | 1.614 | 0.04733 | -0.059 | 34.113
18 | 1.578 | 0.05066 | -0.06 | 31.148
18.5 | 1.537 | 0.05433 | -0.06 | 28.292
19 | 1.492 | 0.05906 | -0.06 | 25.26
19.5 | 1.446 | 0.06285 | -0.06 | 23.001

## 84. Re 6M Mach 0.10 (2)
BIGFOIL.COM POLAR EXPORT
NACA63-618 a=0.0
NACA63-618 a=0.0 |  |  |  | Cl Max: | 1.5952 | at alpha= | 20 | deg
XFOIL ncrit=9 |  |  |  | L/D Max: | 175.252 | at alpha= | 6 | deg
Re: | 6000000 |  |  | Cd Min: | 0.0889 | at alpha= | 20 | deg
Mach: | 0.1 |  |  | Cl=0 at alpha= | -3.0899 | deg
|  |  |  | @ Cl=0.1, Cd= | 0.0060287
|  |  |  | @ Cl=0.4, Cd= | 0.0047006
|  |  |  | @ Cl=0.6, Cd= | 0.00483
alpha (deg) | Cl | Cd | Cm | Cl/Cd
-20 | -1.3018 | 0.0559 | -0.063 | -23.288
-19 | -1.3297 | 0.04144 | -0.0685 | -32.0874
-18.5 | -1.3312 | 0.03642 | -0.0693 | -36.5513
-18 | -1.3278 | 0.03223 | -0.0692 | -41.1976
-17.5 | -1.3192 | 0.02878 | -0.0684 | -45.8374
-17 | -1.3084 | 0.02575 | -0.067 | -50.8117
-16.5 | -1.2918 | 0.02335 | -0.0652 | -55.3233
-15.5 | -1.2566 | 0.01935 | -0.0597 | -64.9406
-15 | -1.2352 | 0.01793 | -0.0562 | -68.8901
-14.5 | -1.2159 | 0.01675 | -0.0515 | -72.591
-14 | -1.1876 | 0.01584 | -0.0476 | -74.9747
-13.5 | -1.1472 | 0.01499 | -0.0455 | -76.531
-13 | -1.1031 | 0.0142 | -0.0439 | -77.6831
-12.5 | -1.0563 | 0.0135 | -0.0427 | -78.2444
-12 | -1.0069 | 0.01287 | -0.0418 | -78.2362
-11.5 | -0.9561 | 0.01229 | -0.041 | -77.795
-11 | -0.9061 | 0.01154 | -0.0402 | -78.5182
-10.5 | -0.8537 | 0.01096 | -0.0397 | -77.8923
-10 | -0.7998 | 0.01044 | -0.0394 | -76.6092
-9.5 | -0.7449 | 0.00999 | -0.0393 | -74.5646
-9 | -0.6891 | 0.00959 | -0.0393 | -71.8561
-8.5 | -0.6329 | 0.0092 | -0.0394 | -68.7935
-8 | -0.5777 | 0.00865 | -0.0393 | -66.7861
-7.5 | -0.5219 | 0.00814 | -0.0394 | -64.1155
-7 | -0.4637 | 0.00787 | -0.0398 | -58.9199
-6.5 | -0.4053 | 0.00763 | -0.0403 | -53.1193
-6 | -0.3462 | 0.00744 | -0.0408 | -46.5323
-5.5 | -0.2871 | 0.00725 | -0.0414 | -39.6
-5 | -0.2276 | 0.00709 | -0.042 | -32.1016
-4.5 | -0.1682 | 0.00692 | -0.0427 | -24.3064
-4 | -0.1084 | 0.00676 | -0.0434 | -16.0355
-3.5 | -0.0488 | 0.00661 | -0.0441 | -7.3828
-3 | 0.0107 | 0.0064 | -0.0449 | 1.6719
-2.5 | 0.0701 | 0.00616 | -0.0456 | 11.3799
-2 | 0.1293 | 0.0059 | -0.0464 | 21.9153
-1.5 | 0.1874 | 0.00535 | -0.0472 | 35.028
-1 | 0.246 | 0.00496 | -0.0481 | 49.5968
-0.5 | 0.3063 | 0.00484 | -0.049 | 63.2851
0 | 0.3661 | 0.00474 | -0.05 | 77.2363
0.5 | 0.4264 | 0.00467 | -0.0509 | 91.3062
1 | 0.4868 | 0.00471 | -0.0519 | 103.3546
1.5 | 0.5473 | 0.00476 | -0.0529 | 114.979
2 | 0.6075 | 0.00484 | -0.0539 | 125.5165
2.5 | 0.6678 | 0.00491 | -0.0549 | 136.0081
3 | 0.7276 | 0.00501 | -0.0558 | 145.2295
3.5 | 0.7874 | 0.0051 | -0.0568 | 154.3922
4 | 0.8466 | 0.00526 | -0.0577 | 160.9506
4.5 | 0.9053 | 0.00543 | -0.0585 | 166.7219
5 | 0.9634 | 0.00564 | -0.0593 | 170.8156
5.5 | 1.0209 | 0.00588 | -0.0599 | 173.6224
6 | 1.0778 | 0.00615 | -0.0605 | 175.252
6.5 | 1.1323 | 0.00657 | -0.0608 | 172.344
7 | 1.187 | 0.00694 | -0.0611 | 171.0375
7.5 | 1.2384 | 0.00746 | -0.0609 | 166.0054
8 | 1.2845 | 0.00822 | -0.06 | 156.2652
8.5 | 1.3265 | 0.00906 | -0.0584 | 146.4128
9 | 1.3677 | 0.00977 | -0.0566 | 139.9898
9.5 | 1.4018 | 0.01054 | -0.0537 | 132.9981
10 | 1.4114 | 0.01143 | -0.0464 | 123.4821
10.5 | 1.4256 | 0.01271 | -0.0414 | 112.1637
11 | 1.4416 | 0.01447 | -0.0374 | 99.6268
11.5 | 1.4593 | 0.01641 | -0.0341 | 88.9275
12 | 1.4739 | 0.01873 | -0.031 | 78.6919
12.5 | 1.4786 | 0.02189 | -0.0276 | 67.5468
13 | 1.4928 | 0.02463 | -0.0254 | 60.609
13.5 | 1.4978 | 0.02827 | -0.0231 | 52.982
14 | 1.5085 | 0.03174 | -0.0215 | 47.5268
14.5 | 1.5204 | 0.0353 | -0.0204 | 43.0708
15 | 1.5316 | 0.03905 | -0.0194 | 39.2215
15.5 | 1.5424 | 0.04293 | -0.0186 | 35.9283
16 | 1.5529 | 0.04695 | -0.0181 | 33.0756
16.5 | 1.5634 | 0.05108 | -0.0178 | 30.6069
17 | 1.5698 | 0.05578 | -0.0177 | 28.1427
17.5 | 1.5779 | 0.06045 | -0.0179 | 26.1026
18 | 1.5824 | 0.06567 | -0.0184 | 24.0962
18.5 | 1.5883 | 0.0709 | -0.0192 | 22.402
19 | 1.5924 | 0.07651 | -0.0203 | 20.813
19.5 | 1.5925 | 0.08281 | -0.0219 | 19.2308
20 | 1.5952 | 0.0889 | -0.0237 | 17.9438

## 85. Re 6M Mach 0.25 (1)
BIGFOIL.COM POLAR EXPORT
NACA63-618 a=0.0
NACA63-618 a=0.0 |  |  |  | Cl Max: | 1.698 | at alpha= | 13.5 | deg
JavaFoil+Calcfoil stall+Eppler ext transition |  |  |  | L/D Max: | 131.01 | at alpha= | 4 | deg
Re: | 6000000 |  |  | Cd Min: | 0.00551 | at alpha= | -2.5 | deg
Mach: | 0.25 |  |  | Cl=0 at alpha= | -3.0078 | deg
|  |  |  | @ Cl=0.1, Cd= | 0.0055315
|  |  |  | @ Cl=0.4, Cd= | 0.0057242
|  |  |  | @ Cl=0.6, Cd= | 0.0060511
alpha (deg) | Cl | Cd | Cm | Cl/Cd
-16 | -0.454 | 0.11418 | -0.016 | -3.972
-15.5 | -0.498 | 0.10723 | -0.017 | -4.643
-15 | -0.538 | 0.10048 | -0.018 | -5.358
-14.5 | -0.574 | 0.0934 | -0.018 | -6.147
-14 | -0.605 | 0.08675 | -0.019 | -6.977
-13.5 | -0.632 | 0.07915 | -0.02 | -7.986
-13 | -0.656 | 0.06984 | -0.022 | -9.393
-12.5 | -0.713 | 0.03874 | -0.027 | -18.405
-12 | -0.733 | 0.03026 | -0.029 | -24.236
-11.5 | -0.761 | 0.019 | -0.031 | -40.061
-11 | -0.763 | 0.01562 | -0.032 | -48.861
-10.5 | -0.756 | 0.01338 | -0.033 | -56.511
-10 | -0.738 | 0.01204 | -0.034 | -61.324
-9.5 | -0.713 | 0.01057 | -0.035 | -67.454
-9 | -0.686 | 0.00986 | -0.036 | -69.53
-8.5 | -0.644 | 0.00954 | -0.036 | -67.467
-8 | -0.597 | 0.00909 | -0.037 | -65.628
-7.5 | -0.546 | 0.00871 | -0.037 | -62.662
-7 | -0.492 | 0.00837 | -0.038 | -58.763
-6.5 | -0.435 | 0.00751 | -0.038 | -57.892
-6 | -0.376 | 0.00729 | -0.039 | -51.593
-5.5 | -0.316 | 0.00708 | -0.04 | -44.571
-5 | -0.253 | 0.00695 | -0.04 | -36.431
-4.5 | -0.19 | 0.00745 | -0.041 | -25.55
-4 | -0.127 | 0.00733 | -0.041 | -17.304
-3.5 | -0.063 | 0.00722 | -0.042 | -8.735
-3 | 0.001 | 0.00712 | -0.042 | 0.131
-2.5 | 0.065 | 0.00551 | -0.043 | 11.812
-2 | 0.13 | 0.00555 | -0.044 | 23.352
-1.5 | 0.194 | 0.00558 | -0.044 | 34.75
-1 | 0.258 | 0.00559 | -0.045 | 46.255
-0.5 | 0.323 | 0.00562 | -0.045 | 57.458
0 | 0.387 | 0.00571 | -0.046 | 67.79
0.5 | 0.451 | 0.00578 | -0.047 | 78.087
1 | 0.513 | 0.00592 | -0.047 | 86.694
1.5 | 0.577 | 0.006 | -0.048 | 96.186
2 | 0.64 | 0.00614 | -0.048 | 104.203
2.5 | 0.704 | 0.00634 | -0.049 | 110.983
3 | 0.767 | 0.00655 | -0.05 | 116.988
3.5 | 0.83 | 0.00684 | -0.05 | 121.292
4 | 0.888 | 0.00678 | -0.05 | 131.01
4.5 | 0.945 | 0.0076 | -0.051 | 124.214
5 | 1.002 | 0.00812 | -0.051 | 123.44
5.5 | 1.06 | 0.0086 | -0.052 | 123.229
6 | 1.117 | 0.00914 | -0.052 | 122.172
6.5 | 1.173 | 0.00973 | -0.052 | 120.537
7 | 1.229 | 0.0104 | -0.053 | 118.111
7.5 | 1.283 | 0.01119 | -0.053 | 114.661
8 | 1.335 | 0.01227 | -0.054 | 108.844
8.5 | 1.385 | 0.01341 | -0.054 | 103.289
9 | 1.433 | 0.01464 | -0.054 | 97.845
9.5 | 1.478 | 0.01603 | -0.055 | 92.192
10 | 1.522 | 0.0173 | -0.055 | 88.001
10.5 | 1.562 | 0.01857 | -0.056 | 84.11
11 | 1.594 | 0.02197 | -0.056 | 72.564
11.5 | 1.627 | 0.02349 | -0.056 | 69.265
12 | 1.654 | 0.02527 | -0.057 | 65.463
12.5 | 1.675 | 0.02704 | -0.057 | 61.947
13 | 1.69 | 0.02895 | -0.057 | 58.362
13.5 | 1.698 | 0.03099 | -0.058 | 54.799
14 | 1.696 | 0.03321 | -0.058 | 51.07
14.5 | 1.679 | 0.03576 | -0.059 | 46.949
15 | 1.652 | 0.03846 | -0.059 | 42.948
15.5 | 1.614 | 0.0413 | -0.059 | 39.085
16 | 1.567 | 0.04467 | -0.059 | 35.073
16.5 | 1.509 | 0.04847 | -0.06 | 31.14
17 | 1.442 | 0.05298 | -0.06 | 27.224
17.5 | 1.366 | 0.05808 | -0.06 | 23.523
18 | 1.283 | 0.06334 | -0.06 | 20.253
18.5 | 1.192 | 0.07042 | -0.06 | 16.921

## 86. Re 6M Mach 0.25 (2)
BIGFOIL.COM POLAR EXPORT
NACA63-618 a=0.0
NACA63-618 a=0.0 |  |  |  | Cl Max: | 1.5483 | at alpha= | 19.5 | deg
XFOIL ncrit=9 |  |  |  | L/D Max: | 174.984 | at alpha= | 5.5 | deg
Re: | 6000000 |  |  | Cd Min: | 0.18281 | at alpha= | -20 | deg
Mach: | 0.25 |  |  | Cl=0 at alpha= | -3.1018 | deg
|  |  |  | @ Cl=0.1, Cd= | 0.0061498
|  |  |  | @ Cl=0.4, Cd= | 0.0047744
|  |  |  | @ Cl=0.6, Cd= | 0.0048906
alpha (deg) | Cl | Cd | Cm | Cl/Cd
-20 | -0.6752 | 0.18281 | 0.0151 | -3.6935
-19.5 | -0.6723 | 0.17293 | 0.0088 | -3.8877
-19 | -0.6801 | 0.16071 | 0.001 | -4.2318
-18.5 | -0.7084 | 0.1443 | -0.0094 | -4.9092
-18 | -1.0202 | 0.07801 | -0.0551 | -13.0778
-17.5 | -1.0772 | 0.06168 | -0.0664 | -17.4643
-17 | -1.1165 | 0.05009 | -0.0732 | -22.2899
-16.5 | -1.1373 | 0.04202 | -0.0765 | -27.0657
-16 | -1.1602 | 0.03481 | -0.0779 | -33.3295
-15.5 | -1.1654 | 0.02983 | -0.0774 | -39.0681
-15 | -1.1621 | 0.02594 | -0.0756 | -44.7995
-14.5 | -1.1552 | 0.02273 | -0.0728 | -50.8227
-14 | -1.1425 | 0.0202 | -0.0691 | -56.5594
-13.5 | -1.1252 | 0.01828 | -0.0647 | -61.5536
-13 | -1.1098 | 0.01677 | -0.0587 | -66.1777
-12.5 | -1.0776 | 0.01558 | -0.0544 | -69.1656
-12 | -1.0342 | 0.01452 | -0.0517 | -71.2259
-11.5 | -0.9858 | 0.01363 | -0.0496 | -72.3258
-11 | -0.9351 | 0.01279 | -0.0479 | -73.1118
-10.5 | -0.8819 | 0.01206 | -0.0465 | -73.126
-10 | -0.8292 | 0.01121 | -0.0451 | -73.9697
-9.5 | -0.7731 | 0.01057 | -0.0443 | -73.141
-9 | -0.7156 | 0.01005 | -0.0436 | -71.204
-8.5 | -0.6571 | 0.00958 | -0.0432 | -68.5908
-8 | -0.5979 | 0.00917 | -0.043 | -65.2017
-7.5 | -0.5402 | 0.00855 | -0.0426 | -63.1813
-7 | -0.4813 | 0.00808 | -0.0425 | -59.5668
-6.5 | -0.4201 | 0.0078 | -0.0427 | -53.859
-6 | -0.3588 | 0.00758 | -0.0431 | -47.3351
-5.5 | -0.2971 | 0.00737 | -0.0435 | -40.3121
-5 | -0.2352 | 0.00719 | -0.044 | -32.7121
-4.5 | -0.1733 | 0.00701 | -0.0445 | -24.7218
-4 | -0.1112 | 0.00686 | -0.0452 | -16.2099
-3.5 | -0.0493 | 0.00671 | -0.0458 | -7.3472
-3 | 0.0126 | 0.00651 | -0.0466 | 1.9355
-2.5 | 0.0739 | 0.00626 | -0.0473 | 11.8051
-2 | 0.1355 | 0.006 | -0.0481 | 22.5833
-1.5 | 0.1956 | 0.00548 | -0.0488 | 35.6934
-1 | 0.2562 | 0.00502 | -0.0497 | 51.0359
-0.5 | 0.3185 | 0.0049 | -0.0507 | 65
0 | 0.3805 | 0.00479 | -0.0516 | 79.4363
0.5 | 0.443 | 0.00474 | -0.0526 | 93.4599
1 | 0.5055 | 0.0048 | -0.0536 | 105.3125
1.5 | 0.5685 | 0.00484 | -0.0546 | 117.4587
2 | 0.6308 | 0.00494 | -0.0556 | 127.6923
2.5 | 0.6935 | 0.00499 | -0.0566 | 138.978
3 | 0.7555 | 0.00511 | -0.0575 | 147.8474
3.5 | 0.8176 | 0.00523 | -0.0584 | 156.3289
4 | 0.8793 | 0.00537 | -0.0593 | 163.743
4.5 | 0.9405 | 0.00555 | -0.0601 | 169.4595
5 | 1.0009 | 0.00577 | -0.0607 | 173.4662
5.5 | 1.0604 | 0.00606 | -0.0612 | 174.9835
6 | 1.1188 | 0.0064 | -0.0615 | 174.8125
6.5 | 1.1756 | 0.00681 | -0.0616 | 172.6285
7 | 1.2302 | 0.0073 | -0.0613 | 168.5205
7.5 | 1.2838 | 0.00779 | -0.0609 | 164.801
8 | 1.3286 | 0.00862 | -0.0591 | 154.1299
8.5 | 1.3652 | 0.0096 | -0.056 | 142.2083
9 | 1.39 | 0.01045 | -0.0507 | 133.0144
9.5 | 1.3974 | 0.01172 | -0.0434 | 119.2321
10 | 1.4116 | 0.01318 | -0.0379 | 107.1017
11 | 1.4468 | 0.01752 | -0.0311 | 82.5799
11.5 | 1.4634 | 0.02002 | -0.0281 | 73.0969
12 | 1.4719 | 0.02322 | -0.025 | 63.3893
12.5 | 1.4732 | 0.02717 | -0.022 | 54.2216
13 | 1.4792 | 0.03115 | -0.0199 | 47.4864
13.5 | 1.4855 | 0.0353 | -0.0182 | 42.0822
14 | 1.4889 | 0.03994 | -0.0168 | 37.2784
14.5 | 1.4997 | 0.04403 | -0.0158 | 34.0609
15 | 1.5082 | 0.04849 | -0.015 | 31.1033
15.5 | 1.5146 | 0.05326 | -0.0144 | 28.4379
16 | 1.5247 | 0.05791 | -0.0142 | 26.3288
16.5 | 1.5311 | 0.06304 | -0.0143 | 24.2878
17 | 1.5375 | 0.06843 | -0.0148 | 22.4682
17.5 | 1.5408 | 0.07431 | -0.0156 | 20.7348
18 | 1.5453 | 0.0803 | -0.0168 | 19.2441
18.5 | 1.5481 | 0.08664 | -0.0184 | 17.8682
19 | 1.5469 | 0.0937 | -0.0205 | 16.5091
19.5 | 1.5483 | 0.10062 | -0.0228 | 15.3876
20 | 1.5438 | 0.10847 | -0.0258 | 14.2325

## 87. Re 6M Mach 0.50 (1)
BIGFOIL.COM POLAR EXPORT
NACA63-618 a=0.0
NACA63-618 a=0.0 |  |  |  | Cl Max: | 1.595 | at alpha= | 10.5 | deg
JavaFoil+Calcfoil stall+Eppler ext transition |  |  |  | L/D Max: | 112.203 | at alpha= | 4 | deg
Re: | 6000000 |  |  | Cd Min: | 0.00581 | at alpha= | -2 | deg
Mach: | 0.5 |  |  | Cl=0 at alpha= | -3.007 | deg
|  |  |  | @ Cl=0.1, Cd= | 0.006785
|  |  |  | @ Cl=0.4, Cd= | 0.0060517
|  |  |  | @ Cl=0.6, Cd= | 0.006471
alpha (deg) | Cl | Cd | Cm | Cl/Cd
-20 | -0.98 | 0.15464 | -0.017 | -6.338
-19.5 | -0.949 | 0.15204 | -0.017 | -6.244
-19 | -0.92 | 0.14677 | -0.017 | -6.265
-18.5 | -0.891 | 0.14067 | -0.017 | -6.334
-18 | -0.865 | 0.14179 | -0.018 | -6.101
-17.5 | -0.836 | 0.13495 | -0.018 | -6.191
-17 | -0.805 | 0.13131 | -0.017 | -6.13
-16.5 | -0.775 | 0.1266 | -0.017 | -6.126
-16 | -0.747 | 0.12111 | -0.018 | -6.169
-15.5 | -0.719 | 0.11713 | -0.018 | -6.137
-15 | -0.691 | 0.11239 | -0.018 | -6.147
-14.5 | -0.66 | 0.10801 | -0.017 | -6.114
-14 | -0.632 | 0.10363 | -0.018 | -6.096
-13.5 | -0.603 | 0.09991 | -0.018 | -6.037
-13 | -0.575 | 0.08522 | -0.018 | -6.745
-12.5 | -0.546 | 0.09691 | -0.018 | -5.633
-12 | -0.517 | 0.08634 | -0.018 | -5.987
-11.5 | -0.489 | 0.07747 | -0.019 | -6.306
-11 | -0.46 | 0.07178 | -0.019 | -6.409
-10.5 | -0.434 | 0.06405 | -0.021 | -6.769
-10 | -0.402 | 0.07056 | -0.018 | -5.693
-9.5 | -0.373 | 0.06908 | -0.019 | -5.406
-9 | -0.346 | 0.05923 | -0.022 | -5.844
-8.5 | -0.323 | 0.04812 | -0.026 | -6.713
-8 | -0.49 | 0.01355 | -0.039 | -36.179
-7.5 | -0.532 | 0.01146 | -0.041 | -46.432
-7 | -0.511 | 0.01025 | -0.042 | -49.868
-6.5 | -0.469 | 0.00921 | -0.043 | -50.961
-6 | -0.412 | 0.00869 | -0.044 | -47.365
-5.5 | -0.349 | 0.00781 | -0.044 | -44.61
-5 | -0.281 | 0.00736 | -0.045 | -38.175
-4.5 | -0.212 | 0.00798 | -0.045 | -26.499
-4 | -0.141 | 0.00785 | -0.046 | -17.984
-3.5 | -0.07 | 0.00762 | -0.047 | -9.233
-3 | 0.001 | 0.00748 | -0.047 | 0.139
-2.5 | 0.073 | 0.00737 | -0.048 | 9.865
-2 | 0.145 | 0.00581 | -0.049 | 24.969
-1.5 | 0.217 | 0.00582 | -0.049 | 37.293
-1 | 0.289 | 0.00588 | -0.05 | 49.107
-0.5 | 0.361 | 0.00603 | -0.051 | 59.86
0 | 0.433 | 0.00607 | -0.051 | 71.293
0.5 | 0.504 | 0.00628 | -0.052 | 80.383
1 | 0.573 | 0.00639 | -0.053 | 89.674
1.5 | 0.643 | 0.0066 | -0.053 | 97.483
2 | 0.707 | 0.007 | -0.053 | 100.941
2.5 | 0.774 | 0.00729 | -0.054 | 106.225
3 | 0.84 | 0.00763 | -0.054 | 110.138
3.5 | 0.906 | 0.00809 | -0.055 | 112.057
4 | 0.971 | 0.00866 | -0.055 | 112.203
4.5 | 1.035 | 0.00942 | -0.056 | 109.853
5 | 1.098 | 0.01014 | -0.056 | 108.379
5.5 | 1.161 | 0.01092 | -0.057 | 106.312
6 | 1.223 | 0.0118 | -0.057 | 103.62
6.5 | 1.283 | 0.01278 | -0.058 | 100.347
7 | 1.341 | 0.01399 | -0.058 | 95.89
7.5 | 1.397 | 0.01561 | -0.059 | 89.475
8 | 1.451 | 0.01731 | -0.059 | 83.852
8.5 | 1.498 | 0.01941 | -0.059 | 77.158
9 | 1.538 | 0.02146 | -0.06 | 71.691
9.5 | 1.572 | 0.02353 | -0.06 | 66.813
10 | 1.591 | 0.02885 | -0.06 | 55.14
10.5 | 1.595 | 0.03188 | -0.061 | 50.021
11 | 1.569 | 0.03535 | -0.061 | 44.399
11.5 | 1.488 | 0.03942 | -0.061 | 37.746
12 | 0.963 | 0.04769 | -0.061 | 20.19
12.5 | 0.989 | 0.05212 | -0.061 | 18.983
13 | 1.019 | 0.05354 | -0.062 | 19.037
13.5 | 1.042 | 0.06124 | -0.062 | 17.02
14 | 1.07 | 0.06398 | -0.062 | 16.72
14.5 | 1.091 | 0.07344 | -0.062 | 14.856
15 | 1.123 | 0.07204 | -0.063 | 15.589
15.5 | 1.152 | 0.07206 | -0.063 | 15.99

## 88. Re 6M Mach 0.50 (2)
BIGFOIL.COM POLAR EXPORT
NACA63-618 a=0.0
NACA63-618 a=0.0 |  |  |  | Cl Max: | 1.4441 | at alpha= | 12.5 | deg
XFOIL ncrit=9 |  |  |  | L/D Max: | 175.684 | at alpha= | 5 | deg
Re: | 6000000 |  |  | Cd Min: | 0.12888 | at alpha= | 17.5 | deg
Mach: | 0.5 |  |  | Cl=0 at alpha= | -3.151 | deg
|  |  |  | @ Cl=0.1, Cd= | 0.0067048
|  |  |  | @ Cl=0.4, Cd= | 0.0051259
|  |  |  | @ Cl=0.6, Cd= | 0.0051785
alpha (deg) | Cl | Cd | Cm | Cl/Cd
-14 | -0.4817 | 0.11492 | -0.0378 | -4.1916
-13.5 | -0.4998 | 0.10203 | -0.0469 | -4.8986
-13 | -0.531 | 0.08791 | -0.0573 | -6.0403
-12.5 | -0.5691 | 0.07283 | -0.0687 | -7.8141
-12 | -0.5962 | 0.05927 | -0.079 | -10.0591
-11.5 | -0.6257 | 0.04837 | -0.087 | -12.9357
-11 | -0.6564 | 0.0392 | -0.0921 | -16.7449
-10.5 | -0.692 | 0.03118 | -0.0941 | -22.1937
-10 | -0.7314 | 0.02426 | -0.0922 | -30.1484
-9.5 | -0.7648 | 0.01874 | -0.0861 | -40.8111
-9 | -0.7895 | 0.01459 | -0.0753 | -54.1124
-8.5 | -0.7564 | 0.01195 | -0.0677 | -63.2971
-8 | -0.6909 | 0.011 | -0.0636 | -62.8091
-7.5 | -0.623 | 0.01021 | -0.0605 | -61.0186
-7 | -0.554 | 0.00953 | -0.058 | -58.1322
-6.5 | -0.4837 | 0.00894 | -0.0562 | -54.1051
-6 | -0.4148 | 0.0083 | -0.0547 | -49.9759
-5.5 | -0.3418 | 0.00799 | -0.054 | -42.7785
-5 | -0.2685 | 0.00774 | -0.0537 | -34.6899
-4.5 | -0.1959 | 0.00749 | -0.0535 | -26.1549
-4 | -0.123 | 0.00727 | -0.0536 | -16.9188
-3.5 | -0.0506 | 0.00711 | -0.0539 | -7.1167
-3 | 0.0219 | 0.00692 | -0.0544 | 3.1647
-2.5 | 0.0936 | 0.00673 | -0.0549 | 13.9079
-2 | 0.1647 | 0.00645 | -0.0555 | 25.5349
-1.5 | 0.2348 | 0.00602 | -0.0562 | 39.0033
-1 | 0.3027 | 0.00535 | -0.0569 | 56.5794
-0.5 | 0.3746 | 0.00514 | -0.0579 | 72.8794
0 | 0.4467 | 0.0051 | -0.0589 | 87.5882
0.5 | 0.5195 | 0.00507 | -0.06 | 102.4655
1 | 0.5922 | 0.00517 | -0.061 | 114.5455
1.5 | 0.6655 | 0.00525 | -0.062 | 126.7619
2 | 0.7381 | 0.00539 | -0.0629 | 136.9388
2.5 | 0.8112 | 0.00549 | -0.0638 | 147.7596
3 | 0.8834 | 0.00567 | -0.0645 | 155.8025
3.5 | 0.9564 | 0.00582 | -0.0652 | 164.3299
4 | 1.0283 | 0.00604 | -0.0656 | 170.2483
4.5 | 1.0989 | 0.00632 | -0.0656 | 173.8766
5 | 1.1683 | 0.00665 | -0.0653 | 175.6842
5.5 | 1.2344 | 0.00709 | -0.0644 | 174.1044
6 | 1.2938 | 0.00772 | -0.0624 | 167.5907
6.5 | 1.348 | 0.00839 | -0.0594 | 160.6675
7.5 | 1.3911 | 0.0109 | -0.0448 | 127.6239
8 | 1.4145 | 0.01277 | -0.0392 | 110.7674
8.5 | 1.428 | 0.01532 | -0.0333 | 93.2115
9 | 1.4324 | 0.01851 | -0.0273 | 77.3852
10.5 | 1.4386 | 0.03156 | -0.0164 | 45.583
11 | 1.4393 | 0.03651 | -0.0135 | 39.4221
11.5 | 1.444 | 0.04139 | -0.011 | 34.8877
12 | 1.4434 | 0.04686 | -0.009 | 30.8024
12.5 | 1.4441 | 0.05249 | -0.0074 | 27.5119
14 | 1.412 | 0.07431 | -0.007 | 19.0015
15 | 1.416 | 0.08862 | -0.0094 | 15.9783
15.5 | 1.4206 | 0.09599 | -0.0112 | 14.7995
16 | 1.4231 | 0.10381 | -0.0136 | 13.7087
16.5 | 1.4277 | 0.11167 | -0.0163 | 12.785
17 | 1.4276 | 0.1203 | -0.0198 | 11.867
17.5 | 1.4295 | 0.12888 | -0.0236 | 11.0917

## 89. Re 7M Mach 0.00 (1)
BIGFOIL.COM POLAR EXPORT
NACA63-618 a=0.0
NACA63-618 a=0.0 |  |  |  | Cl Max: | 1.732 | at alpha= | 14.5 | deg
JavaFoil+Calcfoil stall+Eppler ext transition |  |  |  | L/D Max: | 127.402 | at alpha= | 5.5 | deg
Re: | 7000000 |  |  | Cd Min: | 0.0054 | at alpha= | -2 | deg
Mach: | 0 |  |  | Cl=0 at alpha= | -3.0081 | deg
|  |  |  | @ Cl=0.1, Cd= | 0.0054124
|  |  |  | @ Cl=0.4, Cd= | 0.0056142
|  |  |  | @ Cl=0.6, Cd= | 0.0059141
alpha (deg) | Cl | Cd | Cm | Cl/Cd
-18 | -0.706 | 0.12292 | -0.016 | -5.743
-17.5 | -0.721 | 0.11586 | -0.017 | -6.222
-17 | -0.736 | 0.10809 | -0.018 | -6.805
-16.5 | -0.749 | 0.10034 | -0.018 | -7.465
-16 | -0.762 | 0.09183 | -0.019 | -8.297
-15.5 | -0.774 | 0.08307 | -0.02 | -9.318
-15 | -0.801 | 0.06283 | -0.023 | -12.746
-14.5 | -0.835 | 0.0412 | -0.025 | -20.272
-14 | -0.854 | 0.03051 | -0.027 | -27.979
-13.5 | -0.864 | 0.02384 | -0.028 | -36.237
-13 | -0.867 | 0.01947 | -0.029 | -44.523
-12.5 | -0.858 | 0.01765 | -0.03 | -48.633
-12 | -0.85 | 0.01517 | -0.03 | -56.018
-11.5 | -0.835 | 0.01349 | -0.031 | -61.888
-11 | -0.816 | 0.012 | -0.032 | -67.977
-10.5 | -0.79 | 0.0106 | -0.033 | -74.575
-10 | -0.765 | 0.00991 | -0.034 | -77.17
-9.5 | -0.726 | 0.00944 | -0.034 | -76.833
-9 | -0.682 | 0.00912 | -0.035 | -74.819
-8.5 | -0.636 | 0.00885 | -0.035 | -71.873
-8 | -0.586 | 0.00853 | -0.036 | -68.763
-7.5 | -0.534 | 0.00819 | -0.036 | -65.189
-7 | -0.48 | 0.00787 | -0.037 | -60.992
-6.5 | -0.423 | 0.00716 | -0.037 | -59.107
-6 | -0.365 | 0.00698 | -0.038 | -52.369
-5.5 | -0.306 | 0.0068 | -0.038 | -45.02
-5 | -0.246 | 0.00663 | -0.039 | -37.025
-4.5 | -0.184 | 0.00649 | -0.039 | -28.441
-4 | -0.123 | 0.00705 | -0.04 | -17.44
-3.5 | -0.061 | 0.00699 | -0.04 | -8.745
-3 | 0.001 | 0.00686 | -0.041 | 0.132
-2.5 | 0.063 | 0.00543 | -0.042 | 11.611
-2 | 0.126 | 0.0054 | -0.042 | 23.24
-1.5 | 0.188 | 0.00544 | -0.043 | 34.53
-1 | 0.25 | 0.00546 | -0.043 | 45.847
-0.5 | 0.312 | 0.00551 | -0.044 | 56.735
0 | 0.375 | 0.00559 | -0.044 | 67.037
0.5 | 0.437 | 0.00565 | -0.045 | 77.392
1 | 0.497 | 0.00571 | -0.046 | 87.08
1.5 | 0.559 | 0.00582 | -0.046 | 96.063
2 | 0.62 | 0.00596 | -0.047 | 104.12
2.5 | 0.682 | 0.0061 | -0.047 | 111.801
3 | 0.743 | 0.00635 | -0.048 | 117.013
3.5 | 0.804 | 0.00659 | -0.049 | 121.945
4 | 0.865 | 0.00689 | -0.049 | 125.601
4.5 | 0.926 | 0.00732 | -0.05 | 126.531
5 | 0.977 | 0.00769 | -0.05 | 126.921
5.5 | 1.033 | 0.00811 | -0.05 | 127.402
6 | 1.088 | 0.00856 | -0.051 | 127.13
6.5 | 1.143 | 0.00905 | -0.051 | 126.301
7 | 1.198 | 0.00961 | -0.052 | 124.561
7.5 | 1.25 | 0.0104 | -0.052 | 120.187
8 | 1.302 | 0.01128 | -0.052 | 115.5
8.5 | 1.352 | 0.01219 | -0.053 | 110.907
9 | 1.4 | 0.01325 | -0.053 | 105.618
9.5 | 1.446 | 0.01434 | -0.053 | 100.821
10 | 1.491 | 0.01537 | -0.054 | 96.978
10.5 | 1.533 | 0.01644 | -0.054 | 93.282
11 | 1.573 | 0.01767 | -0.055 | 89.02
11.5 | 1.606 | 0.02047 | -0.055 | 78.428
12 | 1.639 | 0.02185 | -0.055 | 75.025
12.5 | 1.668 | 0.02333 | -0.056 | 71.474
13 | 1.693 | 0.0248 | -0.056 | 68.257
13.5 | 1.714 | 0.02643 | -0.057 | 64.845
14 | 1.728 | 0.02808 | -0.057 | 61.533
14.5 | 1.732 | 0.03004 | -0.057 | 57.669
15 | 1.732 | 0.03191 | -0.058 | 54.263
15.5 | 1.725 | 0.03406 | -0.058 | 50.643
16 | 1.713 | 0.03631 | -0.058 | 47.174
16.5 | 1.695 | 0.03892 | -0.059 | 43.546
17 | 1.673 | 0.04159 | -0.059 | 40.218
17.5 | 1.645 | 0.04466 | -0.059 | 36.841
18 | 1.614 | 0.04773 | -0.06 | 33.815
18.5 | 1.579 | 0.05125 | -0.06 | 30.807
19 | 1.539 | 0.05549 | -0.06 | 27.744
19.5 | 1.499 | 0.05894 | -0.06 | 25.427

## 90. Re 7M Mach 0.00 (2)
BIGFOIL.COM POLAR EXPORT
NACA63-618 a=0.0
NACA63-618 a=0.0 |  |  |  | Cl Max: | 1.6212 | at alpha= | 20 | deg
XFOIL ncrit=9 |  |  |  | L/D Max: | 175.747 | at alpha= | 6 | deg
Re: | 7000000 |  |  | Cd Min: | 0.08308 | at alpha= | 20 | deg
Mach: | 0 |  |  | Cl=0 at alpha= | -3.0853 | deg
|  |  |  | @ Cl=0.1, Cd= | 0.0059149
|  |  |  | @ Cl=0.4, Cd= | 0.0046159
|  |  |  | @ Cl=0.6, Cd= | 0.0047062
alpha (deg) | Cl | Cd | Cm | Cl/Cd
-20 | -1.3928 | 0.04334 | -0.0661 | -32.1366
-19.5 | -1.3952 | 0.03817 | -0.0671 | -36.5523
-19 | -1.3945 | 0.03371 | -0.0674 | -41.3675
-18.5 | -1.3876 | 0.03008 | -0.0669 | -46.1303
-18 | -1.3754 | 0.02711 | -0.0659 | -50.734
-17.5 | -1.3609 | 0.02452 | -0.0644 | -55.5016
-17 | -1.3444 | 0.02228 | -0.0625 | -60.3411
-16.5 | -1.3239 | 0.02047 | -0.0602 | -64.6751
-16 | -1.3052 | 0.01876 | -0.0572 | -69.5736
-15.5 | -1.284 | 0.01744 | -0.0537 | -73.6239
-15 | -1.2641 | 0.01639 | -0.0491 | -77.1263
-14.5 | -1.235 | 0.01556 | -0.0455 | -79.3702
-14 | -1.1949 | 0.01475 | -0.0435 | -81.0102
-13.5 | -1.1512 | 0.01402 | -0.0421 | -82.1113
-13 | -1.1049 | 0.01335 | -0.041 | -82.764
-12.5 | -1.0565 | 0.01272 | -0.0401 | -83.0582
-12 | -1.0063 | 0.01219 | -0.0395 | -82.5513
-11.5 | -0.9549 | 0.01166 | -0.039 | -81.8954
-10.5 | -0.8507 | 0.01054 | -0.0383 | -80.7116
-10 | -0.7969 | 0.01007 | -0.0382 | -79.136
-9.5 | -0.7421 | 0.00964 | -0.0382 | -76.9813
-9 | -0.6866 | 0.00926 | -0.0383 | -74.1469
-8.5 | -0.6303 | 0.00891 | -0.0385 | -70.7407
-7.5 | -0.5197 | 0.00789 | -0.0387 | -65.8682
-6.5 | -0.4037 | 0.0074 | -0.0397 | -54.5541
-6 | -0.345 | 0.00724 | -0.0403 | -47.6519
-5.5 | -0.2862 | 0.00703 | -0.0409 | -40.7112
-5 | -0.2271 | 0.00689 | -0.0416 | -32.9608
-4.5 | -0.1679 | 0.00672 | -0.0423 | -24.9851
-4 | -0.1085 | 0.00659 | -0.043 | -16.4643
-3.5 | -0.0491 | 0.00645 | -0.0438 | -7.6124
-3 | 0.0101 | 0.00624 | -0.0445 | 1.6186
-2.5 | 0.0691 | 0.00604 | -0.0453 | 11.4404
-2 | 0.1284 | 0.0058 | -0.0461 | 22.1379
-1.5 | 0.1868 | 0.00541 | -0.047 | 34.5287
-0.5 | 0.3045 | 0.00478 | -0.0488 | 63.7029
0 | 0.3641 | 0.00467 | -0.0497 | 77.9657
0.5 | 0.4238 | 0.00458 | -0.0507 | 92.5328
1 | 0.4838 | 0.00459 | -0.0517 | 105.4031
1.5 | 0.544 | 0.00465 | -0.0527 | 116.9892
2 | 0.6038 | 0.00471 | -0.0536 | 128.1953
2.5 | 0.6637 | 0.00477 | -0.0546 | 139.1405
3 | 0.7232 | 0.00488 | -0.0556 | 148.1967
3.5 | 0.7822 | 0.00502 | -0.0565 | 155.8167
4 | 0.8412 | 0.00515 | -0.0575 | 163.3398
4.5 | 0.8998 | 0.0053 | -0.0583 | 169.7736
5 | 0.9573 | 0.00553 | -0.0591 | 173.1103
5.5 | 1.014 | 0.00582 | -0.0598 | 174.2268
6 | 1.0703 | 0.00609 | -0.0604 | 175.7471
6.5 | 1.1247 | 0.0065 | -0.0607 | 173.0308
7 | 1.179 | 0.00686 | -0.0611 | 171.8659
7.5 | 1.23 | 0.0074 | -0.061 | 166.2162
8 | 1.2749 | 0.00823 | -0.0599 | 154.9089
8.5 | 1.3191 | 0.00896 | -0.0588 | 147.221
9 | 1.3617 | 0.00961 | -0.0573 | 141.6961
9.5 | 1.3988 | 0.01034 | -0.055 | 135.2805
10 | 1.4177 | 0.01109 | -0.0493 | 127.8359
10.5 | 1.4262 | 0.0122 | -0.0427 | 116.9016
11 | 1.4431 | 0.0138 | -0.0389 | 104.5725
11.5 | 1.461 | 0.0156 | -0.0355 | 93.6538
12 | 1.478 | 0.01766 | -0.0325 | 83.692
12.5 | 1.4824 | 0.0207 | -0.0289 | 71.6135
13 | 1.4996 | 0.02316 | -0.0268 | 64.7496
13.5 | 1.5073 | 0.02644 | -0.0245 | 57.0083
14 | 1.5215 | 0.02951 | -0.023 | 51.5588
14.5 | 1.5356 | 0.03279 | -0.0219 | 46.8314
15 | 1.5501 | 0.03611 | -0.021 | 42.9272
15.5 | 1.5615 | 0.03982 | -0.0201 | 39.214
16 | 1.5739 | 0.04348 | -0.0195 | 36.1983
16.5 | 1.5828 | 0.04759 | -0.0189 | 33.2591
17 | 1.5924 | 0.05172 | -0.0186 | 30.7889
17.5 | 1.599 | 0.05634 | -0.0186 | 28.3813
18 | 1.6061 | 0.06103 | -0.0188 | 26.3166
18.5 | 1.6125 | 0.06598 | -0.0194 | 24.4392
19 | 1.6153 | 0.0715 | -0.0203 | 22.5916
19.5 | 1.6188 | 0.07714 | -0.0215 | 20.9852
20 | 1.6212 | 0.08308 | -0.023 | 19.5137

## 91. Re 7M Mach 0.10 (1)
BIGFOIL.COM POLAR EXPORT
NACA63-618 a=0.0
NACA63-618 a=0.0 |  |  |  | Cl Max: | 1.728 | at alpha= | 14.5 | deg
JavaFoil+Calcfoil stall+Eppler ext transition |  |  |  | L/D Max: | 133.479 | at alpha= | 4.5 | deg
Re: | 7000000 |  |  | Cd Min: | 0.0054 | at alpha= | -2 | deg
Mach: | 0.1 |  |  | Cl=0 at alpha= | -3.0081 | deg
|  |  |  | @ Cl=0.1, Cd= | 0.0054124
|  |  |  | @ Cl=0.4, Cd= | 0.0056123
|  |  |  | @ Cl=0.6, Cd= | 0.0059544
alpha (deg) | Cl | Cd | Cm | Cl/Cd
-18 | -0.661 | 0.12632 | -0.016 | -5.234
-17.5 | -0.68 | 0.11913 | -0.017 | -5.704
-17 | -0.697 | 0.11108 | -0.017 | -6.277
-16.5 | -0.714 | 0.1036 | -0.018 | -6.889
-16 | -0.728 | 0.09673 | -0.019 | -7.528
-15.5 | -0.742 | 0.08835 | -0.019 | -8.403
-15 | -0.759 | 0.07716 | -0.021 | -9.83
-14.5 | -0.798 | 0.05063 | -0.024 | -15.761
-14 | -0.824 | 0.03572 | -0.026 | -23.077
-13.5 | -0.841 | 0.02671 | -0.028 | -31.491
-13 | -0.849 | 0.02117 | -0.029 | -40.105
-12.5 | -0.844 | 0.01883 | -0.029 | -44.859
-12 | -0.839 | 0.01598 | -0.03 | -52.509
-11.5 | -0.827 | 0.01394 | -0.031 | -59.364
-11 | -0.811 | 0.01227 | -0.032 | -66.088
-10.5 | -0.787 | 0.01083 | -0.033 | -72.69
-10 | -0.765 | 0.01004 | -0.034 | -76.14
-9.5 | -0.726 | 0.00957 | -0.034 | -75.854
-9 | -0.683 | 0.00925 | -0.035 | -73.89
-8.5 | -0.637 | 0.00889 | -0.035 | -71.662
-8 | -0.588 | 0.00857 | -0.036 | -68.652
-7.5 | -0.536 | 0.00828 | -0.036 | -64.777
-7 | -0.482 | 0.00795 | -0.037 | -60.586
-6.5 | -0.425 | 0.00718 | -0.037 | -59.194
-6 | -0.367 | 0.00699 | -0.038 | -52.492
-5.5 | -0.308 | 0.00681 | -0.038 | -45.159
-5 | -0.247 | 0.00664 | -0.039 | -37.157
-4.5 | -0.185 | 0.00649 | -0.04 | -28.552
-4 | -0.124 | 0.00709 | -0.04 | -17.417
-3.5 | -0.061 | 0.007 | -0.041 | -8.774
-3 | 0.001 | 0.0069 | -0.041 | 0.132
-2.5 | 0.063 | 0.00543 | -0.042 | 11.664
-2 | 0.126 | 0.0054 | -0.042 | 23.36
-1.5 | 0.189 | 0.00544 | -0.043 | 34.714
-1 | 0.251 | 0.00546 | -0.044 | 46.037
-0.5 | 0.314 | 0.00551 | -0.044 | 56.954
0 | 0.377 | 0.00559 | -0.045 | 67.358
0.5 | 0.439 | 0.00565 | -0.045 | 77.767
1 | 0.499 | 0.00571 | -0.046 | 87.431
1.5 | 0.561 | 0.00586 | -0.046 | 95.83
2 | 0.623 | 0.00601 | -0.047 | 103.759
2.5 | 0.685 | 0.00615 | -0.048 | 111.432
3 | 0.747 | 0.00636 | -0.048 | 117.455
3.5 | 0.808 | 0.00662 | -0.049 | 122.07
4 | 0.869 | 0.00696 | -0.049 | 124.874
4.5 | 0.925 | 0.00693 | -0.05 | 133.479
5 | 0.981 | 0.00776 | -0.05 | 126.342
5.5 | 1.037 | 0.00817 | -0.05 | 126.914
6 | 1.093 | 0.00865 | -0.051 | 126.348
6.5 | 1.148 | 0.00915 | -0.051 | 125.404
7 | 1.203 | 0.0097 | -0.052 | 123.927
7.5 | 1.255 | 0.01054 | -0.052 | 119.052
8 | 1.308 | 0.01142 | -0.052 | 114.552
8.5 | 1.357 | 0.01236 | -0.053 | 109.799
9 | 1.405 | 0.01346 | -0.053 | 104.347
9.5 | 1.451 | 0.01455 | -0.054 | 99.715
10 | 1.496 | 0.01562 | -0.054 | 95.761
10.5 | 1.538 | 0.0167 | -0.055 | 92.114
11 | 1.577 | 0.01796 | -0.055 | 87.825
11.5 | 1.61 | 0.02085 | -0.055 | 77.191
12 | 1.642 | 0.02222 | -0.056 | 73.926
12.5 | 1.67 | 0.02378 | -0.056 | 70.225
13 | 1.694 | 0.02526 | -0.056 | 67.069
13.5 | 1.713 | 0.02694 | -0.057 | 63.597
14 | 1.726 | 0.02863 | -0.057 | 60.271
14.5 | 1.728 | 0.03066 | -0.058 | 56.345
15 | 1.724 | 0.03271 | -0.058 | 52.7
15.5 | 1.714 | 0.03495 | -0.058 | 49.026
16 | 1.698 | 0.03738 | -0.059 | 45.418
16.5 | 1.676 | 0.03992 | -0.059 | 41.985
17 | 1.649 | 0.04291 | -0.059 | 38.424
17.5 | 1.617 | 0.04593 | -0.059 | 35.193
18 | 1.58 | 0.04911 | -0.06 | 32.17
18.5 | 1.539 | 0.05282 | -0.06 | 29.139
19 | 1.494 | 0.05734 | -0.06 | 26.058
19.5 | 1.448 | 0.06099 | -0.06 | 23.738

## 92. Re 7M Mach 0.10 (2)
BIGFOIL.COM POLAR EXPORT
NACA63-618 a=0.0
NACA63-618 a=0.0 |  |  |  | Cl Max: | 1.6096 | at alpha= | 20 | deg
XFOIL ncrit=9 |  |  |  | L/D Max: | 175.824 | at alpha= | 6 | deg
Re: | 7000000 |  |  | Cd Min: | 0.08689 | at alpha= | 20 | deg
Mach: | 0.1 |  |  | Cl=0 at alpha= | -3.0879 | deg
|  |  |  | @ Cl=0.1, Cd= | 0.005902
|  |  |  | @ Cl=0.4, Cd= | 0.0046257
|  |  |  | @ Cl=0.6, Cd= | 0.0047119
alpha (deg) | Cl | Cd | Cm | Cl/Cd
-20 | -1.3508 | 0.05014 | -0.0659 | -26.9406
-19.5 | -1.3617 | 0.04341 | -0.0682 | -31.3683
-19 | -1.3669 | 0.03787 | -0.0694 | -36.0945
-18.5 | -1.3655 | 0.03341 | -0.0696 | -40.871
-18 | -1.3578 | 0.02978 | -0.069 | -45.5944
-17.5 | -1.3464 | 0.02671 | -0.0678 | -50.4081
-17 | -1.3328 | 0.02404 | -0.0661 | -55.4409
-16.5 | -1.3145 | 0.0219 | -0.064 | -60.0228
-16 | -1.2976 | 0.01987 | -0.0612 | -65.3045
-15.5 | -1.2769 | 0.01831 | -0.0579 | -69.7378
-15 | -1.2556 | 0.01705 | -0.054 | -73.6422
-14.5 | -1.2364 | 0.01607 | -0.0487 | -76.9384
-14 | -1.1992 | 0.01519 | -0.0462 | -78.9467
-13.5 | -1.1567 | 0.01438 | -0.0444 | -80.4381
-13 | -1.1113 | 0.01365 | -0.0429 | -81.4139
-12.5 | -1.0633 | 0.01297 | -0.0418 | -81.9815
-12 | -1.0131 | 0.01239 | -0.041 | -81.7676
-11.5 | -0.9616 | 0.01182 | -0.0403 | -81.3536
-11 | -0.909 | 0.0113 | -0.0399 | -80.4425
-10.5 | -0.8565 | 0.01069 | -0.0394 | -80.1216
-10 | -0.8025 | 0.01019 | -0.0391 | -78.7537
-9.5 | -0.7474 | 0.00973 | -0.039 | -76.814
-9 | -0.6915 | 0.00933 | -0.039 | -74.1158
-8.5 | -0.6348 | 0.00897 | -0.0391 | -70.7692
-8 | -0.5782 | 0.00859 | -0.0393 | -67.3108
-7.5 | -0.5233 | 0.00793 | -0.0392 | -65.9899
-7 | -0.4652 | 0.00767 | -0.0396 | -60.6519
-6.5 | -0.4064 | 0.00743 | -0.0401 | -54.6972
-6 | -0.3473 | 0.00726 | -0.0407 | -47.8375
-5.5 | -0.288 | 0.00706 | -0.0413 | -40.7932
-5 | -0.2285 | 0.00691 | -0.0419 | -33.068
-4.5 | -0.1688 | 0.00674 | -0.0426 | -25.0445
-4 | -0.109 | 0.0066 | -0.0433 | -16.5152
-3.5 | -0.0492 | 0.00647 | -0.0441 | -7.6043
-3 | 0.0105 | 0.00626 | -0.0448 | 1.6773
-2.5 | 0.0698 | 0.00606 | -0.0456 | 11.5182
-1.5 | 0.1883 | 0.00544 | -0.0472 | 34.614
-1 | 0.2467 | 0.00493 | -0.0481 | 50.0406
-0.5 | 0.3066 | 0.00479 | -0.0491 | 64.0084
0 | 0.3667 | 0.00467 | -0.05 | 78.5225
0.5 | 0.4268 | 0.00459 | -0.051 | 92.9847
1 | 0.4872 | 0.0046 | -0.052 | 105.913
1.5 | 0.5478 | 0.00466 | -0.053 | 117.5536
2 | 0.6081 | 0.00472 | -0.054 | 128.8347
2.5 | 0.6683 | 0.00479 | -0.055 | 139.5198
3 | 0.7283 | 0.00489 | -0.0559 | 148.9366
3.5 | 0.7877 | 0.00504 | -0.0568 | 156.2897
4 | 0.847 | 0.00517 | -0.0577 | 163.8298
4.5 | 0.9061 | 0.00532 | -0.0586 | 170.3195
5 | 0.964 | 0.00556 | -0.0594 | 173.3813
5.5 | 1.0211 | 0.00585 | -0.06 | 174.547
6 | 1.0778 | 0.00613 | -0.0606 | 175.8238
6.5 | 1.1324 | 0.00655 | -0.0609 | 172.8855
7 | 1.1872 | 0.0069 | -0.0612 | 172.058
7.5 | 1.2384 | 0.00745 | -0.061 | 166.2282
8 | 1.2832 | 0.0083 | -0.0599 | 154.6024
8.5 | 1.3269 | 0.00904 | -0.0585 | 146.781
9 | 1.3686 | 0.00973 | -0.0568 | 140.6578
9.5 | 1.404 | 0.01047 | -0.054 | 134.0974
10 | 1.4155 | 0.01132 | -0.0471 | 125.0442
10.5 | 1.4256 | 0.0125 | -0.0409 | 114.048
11 | 1.4444 | 0.01425 | -0.0376 | 101.3614
11.5 | 1.4618 | 0.01618 | -0.0342 | 90.3461
12 | 1.4786 | 0.01834 | -0.0312 | 80.6216
12.5 | 1.4812 | 0.02162 | -0.0277 | 68.5106
13 | 1.4976 | 0.02422 | -0.0256 | 61.8332
13.5 | 1.5052 | 0.02766 | -0.0235 | 54.4179
14 | 1.5191 | 0.0309 | -0.0221 | 49.1618
14.5 | 1.5336 | 0.0342 | -0.021 | 44.8421
15 | 1.5478 | 0.03764 | -0.02 | 41.1211
15.5 | 1.5572 | 0.04161 | -0.0192 | 37.4237
16 | 1.5681 | 0.04552 | -0.0185 | 34.4486
16.5 | 1.5763 | 0.0498 | -0.018 | 31.6526
17 | 1.5851 | 0.05414 | -0.0178 | 29.2778
17.5 | 1.5906 | 0.059 | -0.0178 | 26.9593
18 | 1.598 | 0.06382 | -0.0182 | 25.0392
18.5 | 1.6034 | 0.06905 | -0.0189 | 23.2209
19 | 1.6052 | 0.07482 | -0.02 | 21.4542
19.5 | 1.6091 | 0.08058 | -0.0213 | 19.969
20 | 1.6096 | 0.08689 | -0.0231 | 18.5246

## 93. Re 7M Mach 0.25 (1)
BIGFOIL.COM POLAR EXPORT
NACA63-618 a=0.0
NACA63-618 a=0.0 |  |  |  | Cl Max: | 1.7 | at alpha= | 13.5 | deg
JavaFoil+Calcfoil stall+Eppler ext transition |  |  |  | L/D Max: | 129.928 | at alpha= | 4 | deg
Re: | 7000000 |  |  | Cd Min: | 0.00548 | at alpha= | -2.5 | deg
Mach: | 0.25 |  |  | Cl=0 at alpha= | -3.0078 | deg
|  |  |  | @ Cl=0.1, Cd= | 0.00548
|  |  |  | @ Cl=0.4, Cd= | 0.0056544
|  |  |  | @ Cl=0.6, Cd= | 0.0060057
alpha (deg) | Cl | Cd | Cm | Cl/Cd
-16 | -0.454 | 0.11326 | -0.016 | -4.005
-15.5 | -0.498 | 0.10611 | -0.017 | -4.697
-15 | -0.539 | 0.09918 | -0.018 | -5.434
-14.5 | -0.575 | 0.09207 | -0.019 | -6.246
-14 | -0.606 | 0.08529 | -0.019 | -7.108
-13.5 | -0.634 | 0.07689 | -0.021 | -8.248
-13 | -0.663 | 0.06419 | -0.023 | -10.33
-12.5 | -0.725 | 0.0327 | -0.028 | -22.175
-12 | -0.743 | 0.02636 | -0.029 | -28.177
-11.5 | -0.765 | 0.01784 | -0.031 | -42.88
-11 | -0.766 | 0.01489 | -0.032 | -51.449
-10.5 | -0.758 | 0.01286 | -0.033 | -58.961
-10 | -0.74 | 0.01163 | -0.034 | -63.612
-9.5 | -0.715 | 0.01073 | -0.035 | -66.63
-9 | -0.686 | 0.00964 | -0.036 | -71.155
-8.5 | -0.644 | 0.00934 | -0.036 | -68.889
-8 | -0.597 | 0.00888 | -0.037 | -67.219
-7.5 | -0.546 | 0.00852 | -0.037 | -64.094
-7 | -0.492 | 0.00818 | -0.038 | -60.134
-6.5 | -0.435 | 0.00735 | -0.038 | -59.158
-6 | -0.376 | 0.00715 | -0.039 | -52.637
-5.5 | -0.316 | 0.00694 | -0.04 | -45.465
-5 | -0.253 | 0.00681 | -0.04 | -37.223
-4.5 | -0.19 | 0.00661 | -0.041 | -28.784
-4 | -0.127 | 0.00716 | -0.041 | -17.706
-3.5 | -0.063 | 0.00707 | -0.042 | -8.915
-3 | 0.001 | 0.00697 | -0.042 | 0.134
-2.5 | 0.065 | 0.00548 | -0.043 | 11.872
-2 | 0.13 | 0.00548 | -0.044 | 23.672
-1.5 | 0.194 | 0.00551 | -0.044 | 35.226
-1 | 0.258 | 0.00553 | -0.045 | 46.738
-0.5 | 0.323 | 0.00558 | -0.045 | 57.83
0 | 0.387 | 0.00563 | -0.046 | 68.73
0.5 | 0.451 | 0.00575 | -0.047 | 78.489
1 | 0.513 | 0.00582 | -0.047 | 88.233
1.5 | 0.577 | 0.00594 | -0.048 | 97.155
2 | 0.64 | 0.00612 | -0.048 | 104.665
2.5 | 0.704 | 0.00627 | -0.049 | 112.197
3 | 0.767 | 0.00654 | -0.05 | 117.236
3.5 | 0.83 | 0.00684 | -0.05 | 121.361
4 | 0.888 | 0.00683 | -0.05 | 129.928
4.5 | 0.944 | 0.00769 | -0.051 | 122.729
5 | 1.002 | 0.00812 | -0.051 | 123.482
5.5 | 1.06 | 0.00858 | -0.052 | 123.515
6 | 1.117 | 0.00911 | -0.052 | 122.643
6.5 | 1.174 | 0.00971 | -0.052 | 120.898
7 | 1.229 | 0.01035 | -0.053 | 118.717
7.5 | 1.283 | 0.01129 | -0.053 | 113.605
8 | 1.336 | 0.01231 | -0.054 | 108.523
8.5 | 1.386 | 0.01336 | -0.054 | 103.724
9 | 1.433 | 0.01462 | -0.054 | 98.022
9.5 | 1.479 | 0.0158 | -0.055 | 93.636
10 | 1.523 | 0.01696 | -0.055 | 89.835
10.5 | 1.564 | 0.0182 | -0.056 | 85.913
11 | 1.596 | 0.02143 | -0.056 | 74.476
11.5 | 1.629 | 0.02292 | -0.056 | 71.047
12 | 1.656 | 0.02461 | -0.057 | 67.29
12.5 | 1.677 | 0.02632 | -0.057 | 63.697
13 | 1.692 | 0.02823 | -0.058 | 59.933
13.5 | 1.7 | 0.03011 | -0.058 | 56.467
14 | 1.698 | 0.03237 | -0.058 | 52.458
14.5 | 1.681 | 0.03476 | -0.059 | 48.363
15 | 1.654 | 0.03756 | -0.059 | 44.028
15.5 | 1.616 | 0.04052 | -0.059 | 39.884
16 | 1.568 | 0.0436 | -0.06 | 35.975
16.5 | 1.511 | 0.04732 | -0.06 | 31.926
17 | 1.444 | 0.05135 | -0.06 | 28.122
17.5 | 1.368 | 0.05639 | -0.06 | 24.262
18 | 1.285 | 0.06147 | -0.06 | 20.901
18.5 | 1.194 | 0.06837 | -0.06 | 17.459

## 94. Re 7M Mach 0.25 (2)
BIGFOIL.COM POLAR EXPORT
NACA63-618 a=0.0
NACA63-618 a=0.0 |  |  |  | Cl Max: | 1.564 | at alpha= | 19 | deg
XFOIL ncrit=9 |  |  |  | L/D Max: | 176.84 | at alpha= | 6 | deg
Re: | 7000000 |  |  | Cd Min: | 0.18082 | at alpha= | -20 | deg
Mach: | 0.25 |  |  | Cl=0 at alpha= | -3.0985 | deg
|  |  |  | @ Cl=0.1, Cd= | 0.0060429
|  |  |  | @ Cl=0.4, Cd= | 0.0046949
|  |  |  | @ Cl=0.6, Cd= | 0.0047748
alpha (deg) | Cl | Cd | Cm | Cl/Cd
-20 | -0.683 | 0.18082 | 0.014 | -3.7772
-19.5 | -0.6821 | 0.17054 | 0.0073 | -3.9996
-19 | -0.6984 | 0.15647 | -0.0016 | -4.4635
-18.5 | -0.9995 | 0.0904 | -0.0469 | -11.0564
-18 | -1.0925 | 0.06715 | -0.0636 | -16.2695
-17.5 | -1.1314 | 0.05492 | -0.0713 | -20.6009
-17 | -1.1619 | 0.04525 | -0.0761 | -25.6773
-16.5 | -1.1772 | 0.03832 | -0.0781 | -30.7203
-16 | -1.1949 | 0.03199 | -0.0785 | -37.3523
-15.5 | -1.1964 | 0.02755 | -0.0772 | -43.4265
-15 | -1.1898 | 0.02413 | -0.0749 | -49.3079
-14.5 | -1.1799 | 0.02126 | -0.0716 | -55.4986
-14 | -1.1654 | 0.01901 | -0.0676 | -61.3046
-13.5 | -1.1477 | 0.01732 | -0.0626 | -66.2644
-13 | -1.1293 | 0.01604 | -0.0564 | -70.4052
-12.5 | -1.0898 | 0.01487 | -0.0531 | -73.2885
-12 | -1.0441 | 0.01388 | -0.0506 | -75.2233
-11.5 | -0.9942 | 0.01304 | -0.0487 | -76.2423
-11 | -0.9421 | 0.01226 | -0.0471 | -76.8434
-10.5 | -0.8878 | 0.01158 | -0.0458 | -76.6667
-10 | -0.8317 | 0.01099 | -0.0449 | -75.6779
-9.5 | -0.7759 | 0.01033 | -0.0439 | -75.1113
-9 | -0.7182 | 0.00978 | -0.0433 | -73.4356
-8.5 | -0.6596 | 0.00933 | -0.0429 | -70.6967
-8 | -0.5999 | 0.00893 | -0.0427 | -67.1781
-7.5 | -0.5404 | 0.00852 | -0.0426 | -63.4272
-7 | -0.4826 | 0.00788 | -0.0423 | -61.2437
-6.5 | -0.4215 | 0.00761 | -0.0426 | -55.3876
-6 | -0.36 | 0.00737 | -0.0429 | -48.8467
-5.5 | -0.298 | 0.00719 | -0.0433 | -41.4465
-5 | -0.2362 | 0.007 | -0.0439 | -33.7429
-4.5 | -0.174 | 0.00683 | -0.0444 | -25.4758
-4 | -0.112 | 0.0067 | -0.0451 | -16.7164
-3.5 | -0.0497 | 0.00653 | -0.0458 | -7.611
-3 | 0.0122 | 0.00637 | -0.0465 | 1.9152
-2.5 | 0.0739 | 0.00614 | -0.0473 | 12.0358
-2 | 0.1357 | 0.00591 | -0.0481 | 22.9611
-1.5 | 0.1965 | 0.00554 | -0.0489 | 35.4693
-1 | 0.2569 | 0.00499 | -0.0497 | 51.483
-0.5 | 0.3188 | 0.00485 | -0.0507 | 65.732
0 | 0.3812 | 0.00471 | -0.0517 | 80.9342
0.5 | 0.4433 | 0.00466 | -0.0526 | 95.1288
1 | 0.5063 | 0.00467 | -0.0537 | 108.4154
1.5 | 0.5688 | 0.00475 | -0.0547 | 119.7474
2 | 0.6316 | 0.0048 | -0.0557 | 131.5833
2.5 | 0.694 | 0.00491 | -0.0567 | 141.3442
3 | 0.7565 | 0.00498 | -0.0576 | 151.9076
3.5 | 0.8183 | 0.00512 | -0.0585 | 159.8242
4 | 0.8797 | 0.0053 | -0.0594 | 165.9811
4.5 | 0.9411 | 0.00547 | -0.0602 | 172.0475
5 | 1.0013 | 0.00572 | -0.0608 | 175.0524
5.5 | 1.0607 | 0.00601 | -0.0613 | 176.4892
6 | 1.1194 | 0.00633 | -0.0617 | 176.8404
6.5 | 1.1757 | 0.00678 | -0.0617 | 173.4071
7 | 1.2314 | 0.00722 | -0.0616 | 170.554
8 | 1.3275 | 0.00866 | -0.059 | 153.291
9 | 1.3948 | 0.01035 | -0.0516 | 134.7633
9.5 | 1.3995 | 0.01163 | -0.0436 | 120.3353
10 | 1.416 | 0.01309 | -0.0386 | 108.1742
11 | 1.4518 | 0.01714 | -0.0314 | 84.7025
11.5 | 1.4668 | 0.01972 | -0.0282 | 74.3813
12 | 1.4777 | 0.02277 | -0.0253 | 64.8968
12.5 | 1.4752 | 0.02701 | -0.0222 | 54.6168
13 | 1.4874 | 0.03055 | -0.0204 | 48.6874
13.5 | 1.4948 | 0.03467 | -0.0188 | 43.1151
14 | 1.5052 | 0.03866 | -0.0175 | 38.9343
14.5 | 1.5133 | 0.04293 | -0.0163 | 35.2504
15 | 1.5235 | 0.04713 | -0.0153 | 32.3255
15.5 | 1.5301 | 0.05179 | -0.0146 | 29.5443
16 | 1.5371 | 0.05663 | -0.0142 | 27.1429
16.5 | 1.5459 | 0.06146 | -0.0142 | 25.1529
17 | 1.5509 | 0.06688 | -0.0145 | 23.1893
17.5 | 1.5556 | 0.07254 | -0.0152 | 21.4447
18 | 1.5603 | 0.07842 | -0.0163 | 19.8967
18.5 | 1.5609 | 0.08498 | -0.0178 | 18.3679
19 | 1.564 | 0.09141 | -0.0197 | 17.1097
19.5 | 1.5624 | 0.09867 | -0.022 | 15.8346
20 | 1.5605 | 0.10608 | -0.0248 | 14.7106

## 95. Re 7M Mach 0.50 (1)
BIGFOIL.COM POLAR EXPORT
NACA63-618 a=0.0
NACA63-618 a=0.0 |  |  |  | Cl Max: | 1.596 | at alpha= | 10.5 | deg
JavaFoil+Calcfoil stall+Eppler ext transition |  |  |  | L/D Max: | 112.195 | at alpha= | 3.5 | deg
Re: | 7000000 |  |  | Cd Min: | 0.00573 | at alpha= | -2 | deg
Mach: | 0.5 |  |  | Cl=0 at alpha= | -3.007 | deg
|  |  |  | @ Cl=0.1, Cd= | 0.0066737
|  |  |  | @ Cl=0.4, Cd= | 0.006005
|  |  |  | @ Cl=0.6, Cd= | 0.006438
alpha (deg) | Cl | Cd | Cm | Cl/Cd
-20 | -0.982 | 0.15156 | -0.018 | -6.481
-19.5 | -0.95 | 0.15123 | -0.017 | -6.285
-19 | -0.92 | 0.14559 | -0.017 | -6.318
-18.5 | -0.891 | 0.13943 | -0.017 | -6.392
-18 | -0.866 | 0.14148 | -0.018 | -6.119
-17.5 | -0.836 | 0.13191 | -0.018 | -6.341
-17 | -0.806 | 0.128 | -0.018 | -6.298
-16.5 | -0.776 | 0.1235 | -0.017 | -6.28
-16 | -0.747 | 0.11845 | -0.018 | -6.309
-15.5 | -0.719 | 0.11446 | -0.018 | -6.281
-15 | -0.692 | 0.1096 | -0.019 | -6.31
-14.5 | -0.661 | 0.10872 | -0.018 | -6.08
-14 | -0.632 | 0.09862 | -0.018 | -6.413
-13.5 | -0.604 | 0.09176 | -0.018 | -6.584
-13 | -0.576 | 0.08358 | -0.019 | -6.891
-12.5 | -0.546 | 0.09362 | -0.018 | -5.831
-12 | -0.517 | 0.08497 | -0.018 | -6.086
-11.5 | -0.489 | 0.07621 | -0.019 | -6.414
-11 | -0.461 | 0.07072 | -0.02 | -6.517
-10.5 | -0.437 | 0.061 | -0.023 | -7.156
-10 | -0.402 | 0.06972 | -0.019 | -5.765
-9.5 | -0.373 | 0.06714 | -0.019 | -5.563
-9 | -0.346 | 0.05894 | -0.022 | -5.877
-8.5 | -0.327 | 0.04385 | -0.029 | -7.464
-8 | -0.492 | 0.01296 | -0.04 | -37.942
-7.5 | -0.533 | 0.01111 | -0.041 | -48.016
-7 | -0.516 | 0.00963 | -0.042 | -53.598
-6.5 | -0.469 | 0.009 | -0.043 | -52.153
-6 | -0.412 | 0.00849 | -0.044 | -48.515
-5.5 | -0.349 | 0.00764 | -0.044 | -45.649
-5 | -0.281 | 0.00722 | -0.045 | -38.916
-4.5 | -0.212 | 0.00786 | -0.045 | -26.931
-4 | -0.141 | 0.0076 | -0.046 | -18.576
-3.5 | -0.07 | 0.0074 | -0.047 | -9.502
-3 | 0.001 | 0.00734 | -0.047 | 0.142
-2.5 | 0.073 | 0.00724 | -0.048 | 10.045
-2 | 0.145 | 0.00573 | -0.049 | 25.316
-1.5 | 0.217 | 0.00577 | -0.049 | 37.626
-1 | 0.289 | 0.00583 | -0.05 | 49.584
-0.5 | 0.361 | 0.00594 | -0.051 | 60.77
0 | 0.433 | 0.00606 | -0.051 | 71.334
0.5 | 0.504 | 0.00614 | -0.052 | 82.175
1 | 0.573 | 0.00633 | -0.053 | 90.415
1.5 | 0.643 | 0.00661 | -0.053 | 97.415
2 | 0.707 | 0.00648 | -0.054 | 109.17
2.5 | 0.774 | 0.00721 | -0.054 | 107.34
3 | 0.841 | 0.00763 | -0.054 | 110.128
3.5 | 0.907 | 0.00808 | -0.055 | 112.195
4 | 0.971 | 0.00878 | -0.055 | 110.563
4.5 | 1.035 | 0.00944 | -0.056 | 109.673
5 | 1.099 | 0.01009 | -0.056 | 108.851
5.5 | 1.161 | 0.01089 | -0.057 | 106.698
6 | 1.223 | 0.01174 | -0.057 | 104.152
6.5 | 1.284 | 0.01266 | -0.058 | 101.42
7 | 1.341 | 0.0141 | -0.058 | 95.111
7.5 | 1.398 | 0.0156 | -0.059 | 89.58
8 | 1.452 | 0.01723 | -0.059 | 84.26
8.5 | 1.499 | 0.01919 | -0.059 | 78.089
9 | 1.539 | 0.02112 | -0.06 | 72.904
9.5 | 1.573 | 0.02308 | -0.06 | 68.181
10 | 1.592 | 0.02808 | -0.06 | 56.715
10.5 | 1.596 | 0.03104 | -0.061 | 51.424
11 | 1.571 | 0.03438 | -0.061 | 45.699
11.5 | 1.49 | 0.03843 | -0.061 | 38.769
12 | 0.964 | 0.04639 | -0.061 | 20.78
12.5 | 0.991 | 0.05057 | -0.061 | 19.594
13 | 1.021 | 0.05194 | -0.062 | 19.651
13.5 | 1.044 | 0.05945 | -0.062 | 17.566
14 | 1.072 | 0.06203 | -0.062 | 17.283
14.5 | 1.093 | 0.07095 | -0.062 | 15.41
15 | 1.126 | 0.0698 | -0.063 | 16.128
15.5 | 1.155 | 0.06985 | -0.063 | 16.541

## 96. Re 7M Mach 0.50 (2)
BIGFOIL.COM POLAR EXPORT
NACA63-618 a=0.0
NACA63-618 a=0.0 |  |  |  | Cl Max: | 1.4588 | at alpha= | 11.5 | deg
XFOIL ncrit=9 |  |  |  | L/D Max: | 179.509 | at alpha= | 5 | deg
Re: | 7000000 |  |  | Cd Min: | 0.11351 | at alpha= | -14 | deg
Mach: | 0.5 |  |  | Cl=0 at alpha= | -3.1462 | deg
|  |  |  | @ Cl=0.1, Cd= | 0.0065541
|  |  |  | @ Cl=0.4, Cd= | 0.005036
|  |  |  | @ Cl=0.6, Cd= | 0.0050381
alpha (deg) | Cl | Cd | Cm | Cl/Cd
-14 | -0.4894 | 0.11351 | -0.039 | -4.3115
-13.5 | -0.5094 | 0.10044 | -0.0483 | -5.0717
-13 | -0.5429 | 0.08606 | -0.0591 | -6.3084
-12.5 | -0.5787 | 0.07089 | -0.0704 | -8.1634
-12 | -0.6056 | 0.05801 | -0.0803 | -10.4396
-11.5 | -0.6349 | 0.04733 | -0.088 | -13.4143
-11 | -0.6656 | 0.03834 | -0.0928 | -17.3605
-10.5 | -0.7011 | 0.0305 | -0.0944 | -22.9869
-10 | -0.7398 | 0.02373 | -0.0922 | -31.1757
-9.5 | -0.7736 | 0.01839 | -0.0857 | -42.0663
-9 | -0.7974 | 0.01423 | -0.0747 | -56.0365
-8.5 | -0.762 | 0.01163 | -0.0672 | -65.5202
-8 | -0.6953 | 0.01072 | -0.0631 | -64.8601
-7.5 | -0.6274 | 0.00991 | -0.06 | -63.3098
-7 | -0.557 | 0.00929 | -0.0577 | -59.9569
-6.5 | -0.4857 | 0.00875 | -0.056 | -55.5086
-6 | -0.4168 | 0.00809 | -0.0545 | -51.5204
-5.5 | -0.3435 | 0.00776 | -0.0538 | -44.2655
-5 | -0.2703 | 0.00752 | -0.0535 | -35.9441
-4.5 | -0.1972 | 0.00727 | -0.0534 | -27.1252
-4 | -0.1241 | 0.0071 | -0.0535 | -17.4789
-3.5 | -0.0513 | 0.0069 | -0.0538 | -7.4348
-3 | 0.0212 | 0.00674 | -0.0543 | 3.1454
-2.5 | 0.0934 | 0.00658 | -0.0549 | 14.1945
-2 | 0.1648 | 0.0063 | -0.0555 | 26.1587
-1.5 | 0.2357 | 0.00603 | -0.0563 | 39.0879
-1 | 0.3042 | 0.00533 | -0.057 | 57.0732
-0.5 | 0.3754 | 0.00507 | -0.058 | 74.0434
0 | 0.4477 | 0.00497 | -0.059 | 90.0805
0.5 | 0.5203 | 0.00496 | -0.0601 | 104.8992
1 | 0.5934 | 0.00503 | -0.0611 | 117.9722
1.5 | 0.6665 | 0.00512 | -0.0622 | 130.1758
2 | 0.7396 | 0.00522 | -0.0631 | 141.6858
2.5 | 0.8124 | 0.00537 | -0.064 | 151.2849
3 | 0.8856 | 0.0055 | -0.0648 | 161.0182
4 | 1.03 | 0.0059 | -0.0658 | 174.5763
4.5 | 1.1008 | 0.00619 | -0.0659 | 177.8352
5 | 1.1704 | 0.00652 | -0.0657 | 179.5092
5.5 | 1.2361 | 0.007 | -0.0647 | 176.5857
6.5 | 1.3509 | 0.00827 | -0.0599 | 163.3495
7 | 1.3816 | 0.00912 | -0.0532 | 151.4912
7.5 | 1.3964 | 0.01067 | -0.0454 | 130.8716
8 | 1.4177 | 0.01259 | -0.0395 | 112.6052
8.5 | 1.434 | 0.01502 | -0.0337 | 95.4727
9 | 1.4334 | 0.01842 | -0.0274 | 77.8176
9.5 | 1.4336 | 0.02208 | -0.0218 | 64.9275
10 | 1.4296 | 0.0263 | -0.0173 | 54.3574
11 | 1.4547 | 0.03567 | -0.0142 | 40.7822
11.5 | 1.4588 | 0.04054 | -0.0116 | 35.9842
12 | 1.4571 | 0.04594 | -0.0093 | 31.7175
13 | 1.4394 | 0.05878 | -0.0064 | 24.4879
13.5 | 1.4246 | 0.06633 | -0.0062 | 21.4775
14 | 1.4238 | 0.07315 | -0.0065 | 19.4641
14.5 | 1.4278 | 0.07987 | -0.0072 | 17.8765
15 | 1.4319 | 0.08691 | -0.0085 | 16.4757
15.5 | 1.4356 | 0.0943 | -0.0102 | 15.2238
16 | 1.4408 | 0.10181 | -0.0124 | 14.1519
16.5 | 1.4433 | 0.10985 | -0.0151 | 13.1388

## 97. Re 8M Mach 0.00 (1)
BIGFOIL.COM POLAR EXPORT
NACA63-618 a=0.0
NACA63-618 a=0.0 |  |  |  | Cl Max: | 1.734 | at alpha= | 14.5 | deg
JavaFoil+Calcfoil stall+Eppler ext transition |  |  |  | L/D Max: | 127.446 | at alpha= | 5.5 | deg
Re: | 8000000 |  |  | Cd Min: | 0.00537 | at alpha= | -1.5 | deg
Mach: | 0 |  |  | Cl=0 at alpha= | -3.0081 | deg
|  |  |  | @ Cl=0.1, Cd= | 0.005801
|  |  |  | @ Cl=0.4, Cd= | 0.0055442
|  |  |  | @ Cl=0.6, Cd= | 0.0058939
alpha (deg) | Cl | Cd | Cm | Cl/Cd
-18 | -0.707 | 0.12113 | -0.017 | -5.834
-17.5 | -0.722 | 0.11402 | -0.017 | -6.333
-17 | -0.737 | 0.10603 | -0.018 | -6.95
-16.5 | -0.751 | 0.0978 | -0.019 | -7.681
-16 | -0.766 | 0.08822 | -0.02 | -8.678
-15.5 | -0.779 | 0.07897 | -0.021 | -9.86
-15 | -0.818 | 0.05183 | -0.024 | -15.776
-14.5 | -0.843 | 0.03701 | -0.026 | -22.781
-14 | -0.859 | 0.02809 | -0.027 | -30.589
-13.5 | -0.868 | 0.02238 | -0.028 | -38.782
-13 | -0.87 | 0.01852 | -0.029 | -46.948
-12.5 | -0.861 | 0.01685 | -0.03 | -51.099
-12 | -0.852 | 0.01456 | -0.03 | -58.519
-11.5 | -0.837 | 0.01302 | -0.031 | -64.288
-11 | -0.818 | 0.01054 | -0.032 | -77.596
-10.5 | -0.792 | 0.01079 | -0.033 | -73.418
-10 | -0.765 | 0.00971 | -0.034 | -78.793
-9.5 | -0.726 | 0.00925 | -0.034 | -78.426
-9 | -0.682 | 0.00893 | -0.035 | -76.411
-8.5 | -0.636 | 0.00866 | -0.035 | -73.39
-8 | -0.586 | 0.00835 | -0.036 | -70.216
-7.5 | -0.534 | 0.00808 | -0.036 | -66.134
-7 | -0.48 | 0.00772 | -0.037 | -62.127
-6.5 | -0.423 | 0.00704 | -0.037 | -60.143
-6 | -0.365 | 0.00687 | -0.038 | -53.188
-5.5 | -0.306 | 0.00671 | -0.038 | -45.65
-5 | -0.246 | 0.00653 | -0.039 | -37.645
-4.5 | -0.184 | 0.00638 | -0.039 | -28.911
-4 | -0.123 | 0.00697 | -0.04 | -17.633
-3.5 | -0.061 | 0.00686 | -0.04 | -8.9
-3 | 0.001 | 0.00679 | -0.041 | 0.133
-2.5 | 0.063 | 0.0064 | -0.042 | 9.857
-2 | 0.126 | 0.00538 | -0.042 | 23.319
-1.5 | 0.188 | 0.00537 | -0.043 | 35.011
-1 | 0.25 | 0.00543 | -0.043 | 46.102
-0.5 | 0.312 | 0.00546 | -0.044 | 57.173
0 | 0.375 | 0.00552 | -0.044 | 67.914
0.5 | 0.437 | 0.00558 | -0.045 | 78.362
1 | 0.497 | 0.00567 | -0.046 | 87.727
1.5 | 0.559 | 0.00582 | -0.046 | 95.996
2 | 0.62 | 0.00593 | -0.047 | 104.51
2.5 | 0.682 | 0.00609 | -0.047 | 111.845
3 | 0.743 | 0.00632 | -0.048 | 117.503
3.5 | 0.804 | 0.00662 | -0.049 | 121.488
4 | 0.865 | 0.00694 | -0.049 | 124.549
4.5 | 0.926 | 0.00732 | -0.05 | 126.47
5 | 0.977 | 0.0077 | -0.05 | 126.827
5.5 | 1.033 | 0.00811 | -0.05 | 127.446
6 | 1.089 | 0.00855 | -0.051 | 127.254
6.5 | 1.144 | 0.00903 | -0.051 | 126.678
7 | 1.198 | 0.00968 | -0.052 | 123.734
7.5 | 1.251 | 0.01045 | -0.052 | 119.728
8 | 1.303 | 0.01125 | -0.052 | 115.77
8.5 | 1.353 | 0.01216 | -0.053 | 111.192
9 | 1.4 | 0.01319 | -0.053 | 106.157
9.5 | 1.447 | 0.01416 | -0.053 | 102.218
10 | 1.492 | 0.01514 | -0.054 | 98.568
10.5 | 1.535 | 0.01615 | -0.054 | 95
11 | 1.57 | 0.01885 | -0.055 | 83.32
11.5 | 1.607 | 0.02003 | -0.055 | 80.228
12 | 1.641 | 0.0214 | -0.055 | 76.683
12.5 | 1.669 | 0.02279 | -0.056 | 73.255
13 | 1.694 | 0.02424 | -0.056 | 69.904
13.5 | 1.715 | 0.02585 | -0.057 | 66.361
14 | 1.73 | 0.02745 | -0.057 | 63.016
14.5 | 1.734 | 0.0294 | -0.057 | 58.994
15 | 1.733 | 0.0312 | -0.058 | 55.561
15.5 | 1.727 | 0.03336 | -0.058 | 51.755
16 | 1.714 | 0.03573 | -0.058 | 47.987
16.5 | 1.697 | 0.03792 | -0.059 | 44.749
17 | 1.674 | 0.04074 | -0.059 | 41.106
17.5 | 1.647 | 0.0435 | -0.059 | 37.863
18 | 1.616 | 0.0465 | -0.06 | 34.748
18.5 | 1.581 | 0.04991 | -0.06 | 31.672
19 | 1.541 | 0.05401 | -0.06 | 28.535
19.5 | 1.501 | 0.05737 | -0.06 | 26.156

## 98. Re 8M Mach 0.00 (2)
BIGFOIL.COM POLAR EXPORT
NACA63-618 a=0.0
NACA63-618 a=0.0 |  |  |  | Cl Max: | 1.6321 | at alpha= | 19.5 | deg
XFOIL ncrit=9 |  |  |  | L/D Max: | 176.111 | at alpha= | 5.5 | deg
Re: | 8000000 |  |  | Cd Min: | 0.08168 | at alpha= | 20 | deg
Mach: | 0 |  |  | Cl=0 at alpha= | -3.0835 | deg
|  |  |  | @ Cl=0.1, Cd= | 0.0058309
|  |  |  | @ Cl=0.4, Cd= | 0.0045623
|  |  |  | @ Cl=0.6, Cd= | 0.0046071
alpha (deg) | Cl | Cd | Cm | Cl/Cd
-20 | -1.415 | 0.0411 | -0.0668 | -34.4282
-19.5 | -1.4164 | 0.0362 | -0.0675 | -39.1271
-19 | -1.4143 | 0.03201 | -0.0674 | -44.1831
-18.5 | -1.4067 | 0.02856 | -0.0666 | -49.2542
-18 | -1.3923 | 0.02586 | -0.0654 | -53.8399
-17.5 | -1.3775 | 0.02339 | -0.0637 | -58.8927
-17 | -1.36 | 0.0213 | -0.0616 | -63.8498
-16.5 | -1.3387 | 0.01963 | -0.0591 | -68.1966
-16 | -1.3202 | 0.01803 | -0.0558 | -73.2224
-15.5 | -1.2997 | 0.01679 | -0.0519 | -77.4092
-15 | -1.2805 | 0.01589 | -0.0468 | -80.5853
-14.5 | -1.244 | 0.01506 | -0.0443 | -82.6029
-14 | -1.2026 | 0.01428 | -0.0426 | -84.2157
-13.5 | -1.1577 | 0.01359 | -0.0413 | -85.1876
-13 | -1.1106 | 0.01293 | -0.0403 | -85.8933
-12.5 | -1.0615 | 0.01234 | -0.0395 | -86.0211
-12 | -1.0107 | 0.01181 | -0.0389 | -85.58
-11.5 | -0.9589 | 0.01131 | -0.0385 | -84.7834
-11 | -0.9061 | 0.01083 | -0.0383 | -83.6657
-10.5 | -0.8529 | 0.01034 | -0.038 | -82.4855
-10 | -0.7989 | 0.00986 | -0.0379 | -81.0243
-9.5 | -0.744 | 0.00945 | -0.0379 | -78.7302
-9 | -0.6883 | 0.00905 | -0.038 | -76.0552
-8.5 | -0.632 | 0.00872 | -0.0383 | -72.4771
-8 | -0.5754 | 0.00836 | -0.0385 | -68.8278
-7.5 | -0.5207 | 0.00775 | -0.0386 | -67.1871
-7 | -0.463 | 0.00746 | -0.039 | -62.0643
-6.5 | -0.4046 | 0.00726 | -0.0396 | -55.73
-6 | -0.3459 | 0.00706 | -0.0402 | -48.9943
-5.5 | -0.2869 | 0.0069 | -0.0408 | -41.5797
-5 | -0.2278 | 0.00673 | -0.0415 | -33.8484
-4.5 | -0.1684 | 0.00658 | -0.0422 | -25.5927
-4 | -0.109 | 0.00647 | -0.0429 | -16.847
-3.5 | -0.0494 | 0.00631 | -0.0437 | -7.8288
-3 | 0.0099 | 0.00616 | -0.0445 | 1.6071
-2.5 | 0.0692 | 0.00594 | -0.0453 | 11.6498
-2 | 0.1285 | 0.00573 | -0.0461 | 22.4258
-1.5 | 0.1873 | 0.00544 | -0.047 | 34.4301
-1 | 0.2456 | 0.00496 | -0.0478 | 49.5161
-0.5 | 0.3047 | 0.00475 | -0.0488 | 64.1474
0 | 0.3645 | 0.00461 | -0.0497 | 79.0672
0.5 | 0.4241 | 0.00453 | -0.0507 | 93.6203
1 | 0.4842 | 0.0045 | -0.0517 | 107.6
1.5 | 0.5441 | 0.00457 | -0.0527 | 119.0591
2 | 0.6044 | 0.00461 | -0.0537 | 131.1063
2.5 | 0.664 | 0.00472 | -0.0547 | 140.678
3 | 0.7236 | 0.0048 | -0.0557 | 150.75
3.5 | 0.7829 | 0.00492 | -0.0566 | 159.126
4 | 0.8417 | 0.00507 | -0.0575 | 166.0158
4.5 | 0.9 | 0.00526 | -0.0584 | 171.1027
5 | 0.9576 | 0.00548 | -0.0592 | 174.7445
5.5 | 1.0144 | 0.00576 | -0.0599 | 176.1111
6 | 1.0701 | 0.0061 | -0.0604 | 175.4262
6.5 | 1.1251 | 0.00646 | -0.0608 | 174.1641
7 | 1.1788 | 0.00687 | -0.0611 | 171.5866
7.5 | 1.2296 | 0.00742 | -0.0609 | 165.7143
8 | 1.2742 | 0.00826 | -0.0599 | 154.2615
8.5 | 1.3197 | 0.00892 | -0.0589 | 147.9484
9 | 1.363 | 0.00956 | -0.0575 | 142.5732
9.5 | 1.4005 | 0.01028 | -0.0553 | 136.2354
10 | 1.4194 | 0.01105 | -0.0496 | 128.4525
10.5 | 1.4309 | 0.01215 | -0.0435 | 117.7695
11 | 1.4491 | 0.01345 | -0.0395 | 107.7398
11.5 | 1.4628 | 0.01542 | -0.0356 | 94.8638
12 | 1.4797 | 0.01748 | -0.0325 | 84.651
12.5 | 1.4861 | 0.02038 | -0.0291 | 72.9195
13 | 1.5036 | 0.02281 | -0.027 | 65.9185
13.5 | 1.5172 | 0.02569 | -0.0251 | 59.058
14 | 1.533 | 0.02864 | -0.0237 | 53.5265
14.5 | 1.5495 | 0.03171 | -0.0227 | 48.8647
15 | 1.5632 | 0.03513 | -0.0218 | 44.4976
15.5 | 1.5777 | 0.03858 | -0.0211 | 40.8942
16 | 1.5863 | 0.0425 | -0.0201 | 37.3247
16.5 | 1.5979 | 0.04624 | -0.0195 | 34.5567
17 | 1.6037 | 0.05062 | -0.0189 | 31.6812
17.5 | 1.6121 | 0.05494 | -0.0187 | 29.3429
18 | 1.6194 | 0.05953 | -0.0188 | 27.2031
18.5 | 1.6233 | 0.06467 | -0.0193 | 25.1013
19 | 1.6285 | 0.06986 | -0.02 | 23.3109
19.5 | 1.6321 | 0.07538 | -0.0211 | 21.6516
20 | 1.6312 | 0.08168 | -0.0226 | 19.9706

## 99. Re 8M Mach 0.10 (1)
BIGFOIL.COM POLAR EXPORT
NACA63-618 a=0.0
NACA63-618 a=0.0 |  |  |  | Cl Max: | 1.73 | at alpha= | 14.5 | deg
JavaFoil+Calcfoil stall+Eppler ext transition |  |  |  | L/D Max: | 133.531 | at alpha= | 4.5 | deg
Re: | 8000000 |  |  | Cd Min: | 0.00539 | at alpha= | -2 | deg
Mach: | 0.1 |  |  | Cl=0 at alpha= | -3.0081 | deg
|  |  |  | @ Cl=0.1, Cd= | 0.0058233
|  |  |  | @ Cl=0.4, Cd= | 0.0055385
|  |  |  | @ Cl=0.6, Cd= | 0.0058892
alpha (deg) | Cl | Cd | Cm | Cl/Cd
-18 | -0.662 | 0.12452 | -0.016 | -5.316
-17.5 | -0.68 | 0.11733 | -0.017 | -5.799
-17 | -0.698 | 0.10927 | -0.017 | -6.391
-16.5 | -0.715 | 0.10162 | -0.018 | -7.036
-16 | -0.73 | 0.09422 | -0.019 | -7.751
-15.5 | -0.746 | 0.08491 | -0.02 | -8.784
-15 | -0.768 | 0.06984 | -0.022 | -10.992
-14.5 | -0.809 | 0.04403 | -0.025 | -18.372
-14 | -0.831 | 0.03233 | -0.027 | -25.717
-13.5 | -0.846 | 0.02483 | -0.028 | -34.055
-13 | -0.852 | 0.02002 | -0.029 | -42.564
-12.5 | -0.848 | 0.01788 | -0.03 | -47.403
-12 | -0.841 | 0.01532 | -0.03 | -54.931
-11.5 | -0.829 | 0.01344 | -0.031 | -61.726
-11 | -0.813 | 0.01189 | -0.032 | -68.347
-10.5 | -0.789 | 0.01048 | -0.033 | -75.259
-10 | -0.765 | 0.00983 | -0.034 | -77.79
-9.5 | -0.726 | 0.00938 | -0.034 | -77.412
-9 | -0.683 | 0.00905 | -0.035 | -75.507
-8.5 | -0.637 | 0.00871 | -0.035 | -73.179
-8 | -0.588 | 0.00841 | -0.036 | -69.959
-7.5 | -0.536 | 0.00811 | -0.036 | -66.095
-7 | -0.482 | 0.00779 | -0.037 | -61.829
-6.5 | -0.425 | 0.0071 | -0.037 | -59.873
-6 | -0.367 | 0.00686 | -0.038 | -53.505
-5.5 | -0.308 | 0.00672 | -0.038 | -45.796
-5 | -0.247 | 0.00653 | -0.039 | -37.779
-4.5 | -0.185 | 0.00642 | -0.04 | -28.854
-4 | -0.124 | 0.00698 | -0.04 | -17.702
-3.5 | -0.061 | 0.00687 | -0.041 | -8.933
-3 | 0.001 | 0.00683 | -0.041 | 0.133
-2.5 | 0.063 | 0.00644 | -0.042 | 9.847
-2 | 0.126 | 0.00539 | -0.042 | 23.416
-1.5 | 0.189 | 0.00539 | -0.043 | 35.021
-1 | 0.251 | 0.00543 | -0.044 | 46.326
-0.5 | 0.314 | 0.00547 | -0.044 | 57.409
0 | 0.377 | 0.00552 | -0.045 | 68.252
0.5 | 0.439 | 0.00557 | -0.045 | 78.761
1 | 0.499 | 0.00571 | -0.046 | 87.502
1.5 | 0.561 | 0.00582 | -0.046 | 96.507
2 | 0.623 | 0.00593 | -0.047 | 105.053
2.5 | 0.685 | 0.00615 | -0.048 | 111.458
3 | 0.747 | 0.00637 | -0.048 | 117.246
3.5 | 0.808 | 0.00664 | -0.049 | 121.614
4 | 0.869 | 0.00702 | -0.049 | 123.783
4.5 | 0.925 | 0.00693 | -0.05 | 133.531
5 | 0.981 | 0.00776 | -0.05 | 126.439
5.5 | 1.037 | 0.00817 | -0.05 | 126.953
6 | 1.093 | 0.00862 | -0.051 | 126.755
6.5 | 1.148 | 0.00913 | -0.051 | 125.797
7 | 1.203 | 0.00979 | -0.052 | 122.817
7.5 | 1.256 | 0.01057 | -0.052 | 118.818
8 | 1.308 | 0.01142 | -0.053 | 114.518
8.5 | 1.358 | 0.01232 | -0.053 | 110.205
9 | 1.406 | 0.01338 | -0.053 | 105.091
9.5 | 1.452 | 0.01438 | -0.054 | 100.995
10 | 1.497 | 0.01537 | -0.054 | 97.394
10.5 | 1.539 | 0.01643 | -0.055 | 93.715
11 | 1.575 | 0.01914 | -0.055 | 82.273
11.5 | 1.611 | 0.0204 | -0.055 | 78.983
12 | 1.644 | 0.02181 | -0.056 | 75.364
12.5 | 1.672 | 0.02324 | -0.056 | 71.915
13 | 1.696 | 0.02469 | -0.056 | 68.684
13.5 | 1.715 | 0.02634 | -0.057 | 65.126
14 | 1.727 | 0.02799 | -0.057 | 61.722
14.5 | 1.73 | 0.02999 | -0.058 | 57.67
15 | 1.725 | 0.03204 | -0.058 | 53.859
15.5 | 1.716 | 0.0341 | -0.058 | 50.312
16 | 1.7 | 0.03658 | -0.059 | 46.458
16.5 | 1.678 | 0.03907 | -0.059 | 42.934
17 | 1.651 | 0.0418 | -0.059 | 39.484
17.5 | 1.618 | 0.04501 | -0.06 | 35.942
18 | 1.581 | 0.04824 | -0.06 | 32.783
18.5 | 1.54 | 0.05176 | -0.06 | 29.762
19 | 1.495 | 0.05625 | -0.06 | 26.585
19.5 | 1.449 | 0.06015 | -0.06 | 24.087

## 100. Re 8M Mach 0.10 (2)
BIGFOIL.COM POLAR EXPORT
NACA63-618 a=0.0
NACA63-618 a=0.0 |  |  |  | Cl Max: | 1.6255 | at alpha= | 19.5 | deg
XFOIL ncrit=9 |  |  |  | L/D Max: | 176.121 | at alpha= | 5.5 | deg
Re: | 8000000 |  |  | Cd Min: | 0.08474 | at alpha= | 20 | deg
Mach: | 0.1 |  |  | Cl=0 at alpha= | -3.0853 | deg
|  |  |  | @ Cl=0.1, Cd= | 0.0058488
|  |  |  | @ Cl=0.4, Cd= | 0.0045761
|  |  |  | @ Cl=0.6, Cd= | 0.0046243
alpha (deg) | Cl | Cd | Cm | Cl/Cd
-20 | -1.3791 | 0.04701 | -0.0673 | -29.3363
-19.5 | -1.3877 | 0.04079 | -0.0691 | -34.0206
-19 | -1.3912 | 0.03565 | -0.0698 | -39.0238
-18.5 | -1.3883 | 0.03148 | -0.0696 | -44.101
-18 | -1.3777 | 0.02824 | -0.0687 | -48.7854
-17.5 | -1.3657 | 0.02534 | -0.0673 | -53.895
-17 | -1.3504 | 0.02287 | -0.0653 | -59.0468
-16.5 | -1.3306 | 0.02091 | -0.063 | -63.6346
-16 | -1.3136 | 0.01902 | -0.0599 | -69.0641
-15.5 | -1.2929 | 0.01756 | -0.0564 | -73.6276
-15 | -1.2728 | 0.01642 | -0.0519 | -77.5152
-14.5 | -1.2474 | 0.01554 | -0.0474 | -80.2703
-14 | -1.2078 | 0.01469 | -0.0451 | -82.2192
-13.5 | -1.1639 | 0.01393 | -0.0435 | -83.5535
-13 | -1.1174 | 0.01321 | -0.0422 | -84.5874
-12.5 | -1.0686 | 0.01257 | -0.0411 | -85.0119
-12 | -1.0179 | 0.012 | -0.0404 | -84.825
-11.5 | -0.9658 | 0.01147 | -0.0398 | -84.2023
-11 | -0.9127 | 0.01096 | -0.0394 | -83.2755
-10.5 | -0.8586 | 0.01051 | -0.0391 | -81.6936
-10 | -0.8046 | 0.00997 | -0.0388 | -80.7021
-9.5 | -0.7493 | 0.00954 | -0.0387 | -78.543
-9 | -0.6933 | 0.00913 | -0.0388 | -75.9365
-8.5 | -0.6365 | 0.00878 | -0.0389 | -72.4943
-8 | -0.5793 | 0.00843 | -0.0391 | -68.7189
-7.5 | -0.5242 | 0.00782 | -0.0391 | -67.0332
-7 | -0.4662 | 0.0075 | -0.0395 | -62.16
-6.5 | -0.4073 | 0.00729 | -0.04 | -55.8711
-6 | -0.3482 | 0.00708 | -0.0405 | -49.1808
-5.5 | -0.2887 | 0.00692 | -0.0412 | -41.7197
-5 | -0.2292 | 0.00675 | -0.0418 | -33.9556
-4.5 | -0.1694 | 0.0066 | -0.0425 | -25.6667
-4 | -0.1096 | 0.00648 | -0.0433 | -16.9136
-3.5 | -0.0496 | 0.00632 | -0.044 | -7.8481
-3 | 0.0102 | 0.00617 | -0.0448 | 1.6532
-2.5 | 0.0698 | 0.00595 | -0.0456 | 11.7311
-2 | 0.1295 | 0.00575 | -0.0464 | 22.5217
-1.5 | 0.1888 | 0.00546 | -0.0473 | 34.5788
-1 | 0.2474 | 0.00497 | -0.0481 | 49.7787
-0.5 | 0.3069 | 0.00476 | -0.0491 | 64.4748
0 | 0.3671 | 0.00462 | -0.05 | 79.4589
0.5 | 0.4271 | 0.00454 | -0.051 | 94.0749
1 | 0.4876 | 0.00451 | -0.052 | 108.1153
1.5 | 0.5479 | 0.00459 | -0.053 | 119.3682
2 | 0.6086 | 0.00463 | -0.054 | 131.4471
2.5 | 0.6686 | 0.00473 | -0.055 | 141.3531
3 | 0.7287 | 0.00482 | -0.056 | 151.1826
3.5 | 0.7883 | 0.00494 | -0.0569 | 159.5749
4 | 0.8476 | 0.00509 | -0.0578 | 166.5226
4.5 | 0.9064 | 0.00528 | -0.0587 | 171.6667
5 | 0.9644 | 0.00551 | -0.0594 | 175.0272
5.5 | 1.0215 | 0.0058 | -0.0601 | 176.1207
6 | 1.0776 | 0.00613 | -0.0606 | 175.7912
7 | 1.187 | 0.00691 | -0.0612 | 171.78
7.5 | 1.238 | 0.00747 | -0.061 | 165.7296
8 | 1.2825 | 0.00832 | -0.0598 | 154.1466
8.5 | 1.3272 | 0.00902 | -0.0586 | 147.1397
9 | 1.37 | 0.00966 | -0.057 | 141.8219
9.5 | 1.4056 | 0.01042 | -0.0543 | 134.8944
10 | 1.4167 | 0.01129 | -0.0473 | 125.4827
10.5 | 1.431 | 0.01247 | -0.0418 | 114.7554
11 | 1.4503 | 0.01389 | -0.0382 | 104.4132
11.5 | 1.4638 | 0.01598 | -0.0343 | 91.602
12 | 1.4804 | 0.01815 | -0.0313 | 81.5647
12.5 | 1.4857 | 0.02124 | -0.0279 | 69.9482
13 | 1.5021 | 0.02386 | -0.0259 | 62.9547
13.5 | 1.5162 | 0.02681 | -0.024 | 56.5535
14 | 1.5311 | 0.03001 | -0.0228 | 51.0197
14.5 | 1.5472 | 0.03327 | -0.0219 | 46.5044
15 | 1.56 | 0.03682 | -0.0209 | 42.3683
15.5 | 1.574 | 0.04034 | -0.0201 | 39.0183
16 | 1.5829 | 0.04425 | -0.0191 | 35.7718
16.5 | 1.5941 | 0.04811 | -0.0184 | 33.1345
17 | 1.5988 | 0.05271 | -0.0179 | 30.332
17.5 | 1.6077 | 0.05711 | -0.0178 | 28.1509
18 | 1.6138 | 0.06195 | -0.0181 | 26.05
18.5 | 1.6173 | 0.0673 | -0.0186 | 24.0312
19 | 1.6235 | 0.07247 | -0.0195 | 22.4024
19.5 | 1.6255 | 0.07838 | -0.0208 | 20.7387
20 | 1.625 | 0.08474 | -0.0224 | 19.1763

## 101. Re 8M Mach 0.25 (1)
BIGFOIL.COM POLAR EXPORT
NACA63-618 a=0.0
NACA63-618 a=0.0 |  |  |  | Cl Max: | 1.702 | at alpha= | 13.5 | deg
JavaFoil+Calcfoil stall+Eppler ext transition |  |  |  | L/D Max: | 128.38 | at alpha= | 4 | deg
Re: | 8000000 |  |  | Cd Min: | 0.0054 | at alpha= | -2 | deg
Mach: | 0.25 |  |  | Cl=0 at alpha= | -3.0078 | deg
|  |  |  | @ Cl=0.1, Cd= | 0.0059215
|  |  |  | @ Cl=0.4, Cd= | 0.0056302
|  |  |  | @ Cl=0.6, Cd= | 0.0059975
alpha (deg) | Cl | Cd | Cm | Cl/Cd
-16.5 | -0.405 | 0.11989 | -0.016 | -3.379
-16 | -0.454 | 0.11234 | -0.017 | -4.041
-15.5 | -0.499 | 0.10557 | -0.017 | -4.724
-15 | -0.54 | 0.0981 | -0.018 | -5.5
-14.5 | -0.576 | 0.09063 | -0.019 | -6.354
-14 | -0.607 | 0.08426 | -0.02 | -7.204
-13.5 | -0.636 | 0.07454 | -0.021 | -8.538
-13 | -0.682 | 0.05103 | -0.025 | -13.369
-12.5 | -0.733 | 0.02906 | -0.029 | -25.217
-12 | -0.749 | 0.02397 | -0.03 | -31.231
-11.5 | -0.768 | 0.01695 | -0.031 | -45.289
-11 | -0.768 | 0.0143 | -0.032 | -53.698
-10.5 | -0.76 | 0.01243 | -0.033 | -61.098
-10 | -0.742 | 0.01023 | -0.034 | -72.484
-9.5 | -0.718 | 0.01089 | -0.035 | -65.914
-9 | -0.686 | 0.00944 | -0.036 | -72.64
-8.5 | -0.644 | 0.00913 | -0.036 | -70.496
-8 | -0.597 | 0.00871 | -0.037 | -68.495
-7.5 | -0.546 | 0.00839 | -0.037 | -65.031
-7 | -0.492 | 0.00801 | -0.038 | -61.395
-6.5 | -0.435 | 0.00721 | -0.038 | -60.305
-6 | -0.376 | 0.00701 | -0.039 | -53.65
-5.5 | -0.316 | 0.00683 | -0.04 | -46.212
-5 | -0.253 | 0.0067 | -0.04 | -37.796
-4.5 | -0.19 | 0.0065 | -0.041 | -29.26
-4 | -0.127 | 0.00706 | -0.041 | -17.958
-3.5 | -0.063 | 0.00691 | -0.042 | -9.131
-3 | 0.001 | 0.0069 | -0.042 | 0.135
-2.5 | 0.065 | 0.00653 | -0.043 | 9.965
-2 | 0.13 | 0.0054 | -0.044 | 23.998
-1.5 | 0.194 | 0.00546 | -0.044 | 35.546
-1 | 0.258 | 0.00547 | -0.045 | 47.239
-0.5 | 0.323 | 0.00553 | -0.045 | 58.305
0 | 0.387 | 0.00562 | -0.046 | 68.835
0.5 | 0.451 | 0.00567 | -0.047 | 79.626
1 | 0.513 | 0.00577 | -0.047 | 88.889
1.5 | 0.577 | 0.00595 | -0.048 | 96.859
2 | 0.64 | 0.00608 | -0.048 | 105.371
2.5 | 0.704 | 0.00627 | -0.049 | 112.128
3 | 0.767 | 0.00654 | -0.05 | 117.266
3.5 | 0.83 | 0.00687 | -0.05 | 120.747
4 | 0.887 | 0.00691 | -0.05 | 128.38
4.5 | 0.945 | 0.00769 | -0.051 | 122.802
5 | 1.003 | 0.00812 | -0.051 | 123.421
5.5 | 1.061 | 0.00857 | -0.052 | 123.7
6 | 1.118 | 0.00911 | -0.052 | 122.742
6.5 | 1.174 | 0.00966 | -0.053 | 121.606
7 | 1.229 | 0.01045 | -0.053 | 117.629
7.5 | 1.283 | 0.01134 | -0.053 | 113.137
8 | 1.336 | 0.01226 | -0.054 | 109.047
8.5 | 1.386 | 0.01332 | -0.054 | 104.059
9 | 1.434 | 0.01448 | -0.055 | 99.054
9.5 | 1.48 | 0.01557 | -0.055 | 95.062
10 | 1.525 | 0.01667 | -0.055 | 91.471
10.5 | 1.565 | 0.01797 | -0.056 | 87.069
11 | 1.597 | 0.02097 | -0.056 | 76.167
11.5 | 1.63 | 0.02245 | -0.056 | 72.615
12 | 1.658 | 0.02404 | -0.057 | 68.969
12.5 | 1.679 | 0.02575 | -0.057 | 65.177
13 | 1.693 | 0.02759 | -0.058 | 61.379
13.5 | 1.702 | 0.02945 | -0.058 | 57.804
14 | 1.7 | 0.0317 | -0.058 | 53.614
14.5 | 1.683 | 0.03408 | -0.059 | 49.372
15 | 1.655 | 0.03675 | -0.059 | 45.026
15.5 | 1.618 | 0.03954 | -0.059 | 40.912
16 | 1.57 | 0.04266 | -0.06 | 36.811
16.5 | 1.513 | 0.04616 | -0.06 | 32.773
17 | 1.446 | 0.05042 | -0.06 | 28.668
17.5 | 1.37 | 0.05487 | -0.06 | 24.965
18 | 1.286 | 0.06054 | -0.06 | 21.235
18.5 | 1.194 | 0.06726 | -0.06 | 17.758

## 102. Re 8M Mach 0.25 (2)
BIGFOIL.COM POLAR EXPORT
NACA63-618 a=0.0
NACA63-618 a=0.0 |  |  |  | Cl Max: | 1.5767 | at alpha= | 19 | deg
XFOIL ncrit=9 |  |  |  | L/D Max: | 177.66 | at alpha= | 5 | deg
Re: | 8000000 |  |  | Cd Min: | 0.17904 | at alpha= | -20 | deg
Mach: | 0.25 |  |  | Cl=0 at alpha= | -3.0958 | deg
|  |  |  | @ Cl=0.1, Cd= | 0.0059637
|  |  |  | @ Cl=0.4, Cd= | 0.0046403
|  |  |  | @ Cl=0.6, Cd= | 0.0046791
alpha (deg) | Cl | Cd | Cm | Cl/Cd
-20 | -0.6901 | 0.17904 | 0.0129 | -3.8544
-19.5 | -0.6926 | 0.16802 | 0.0058 | -4.1221
-19 | -0.7367 | 0.14803 | -0.007 | -4.9767
-18.5 | -1.0874 | 0.07593 | -0.0581 | -14.3211
-18 | -1.1433 | 0.06044 | -0.0687 | -18.9163
-17.5 | -1.1731 | 0.05018 | -0.0744 | -23.3778
-17 | -1.1983 | 0.04172 | -0.0779 | -28.7224
-16.5 | -1.2094 | 0.03553 | -0.079 | -34.0388
-16 | -1.2231 | 0.02984 | -0.0786 | -40.9886
-15.5 | -1.2214 | 0.02583 | -0.0768 | -47.2861
-15 | -1.2121 | 0.02273 | -0.0741 | -53.326
-14.5 | -1.2 | 0.02015 | -0.0705 | -59.5533
-14 | -1.1842 | 0.0181 | -0.0661 | -65.4254
-13.5 | -1.1672 | 0.01661 | -0.0604 | -70.2709
-13 | -1.141 | 0.01542 | -0.0551 | -73.9948
-12.5 | -1.0988 | 0.01434 | -0.0522 | -76.6248
-12 | -1.0515 | 0.01339 | -0.0498 | -78.5288
-11.5 | -1.0005 | 0.0126 | -0.048 | -79.4048
-11 | -0.9473 | 0.01186 | -0.0465 | -79.8735
-10.5 | -0.8922 | 0.01122 | -0.0453 | -79.5187
-10 | -0.8355 | 0.01066 | -0.0444 | -78.3771
-9.5 | -0.778 | 0.01014 | -0.0437 | -76.7258
-9 | -0.7203 | 0.00958 | -0.0431 | -75.1879
-8.5 | -0.6615 | 0.00912 | -0.0427 | -72.5329
-8 | -0.6017 | 0.00873 | -0.0425 | -68.9233
-7.5 | -0.5415 | 0.00837 | -0.0424 | -64.6953
-7 | -0.4836 | 0.00773 | -0.0422 | -62.5614
-6.5 | -0.4227 | 0.00744 | -0.0424 | -56.8145
-6 | -0.361 | 0.0072 | -0.0428 | -50.1389
-5.5 | -0.299 | 0.00704 | -0.0432 | -42.4716
-5 | -0.237 | 0.00684 | -0.0438 | -34.6491
-4.5 | -0.1747 | 0.0067 | -0.0444 | -26.0746
-4 | -0.1125 | 0.00654 | -0.045 | -17.2018
-3.5 | -0.0502 | 0.0064 | -0.0457 | -7.8438
-3 | 0.0119 | 0.00626 | -0.0465 | 1.901
-2.5 | 0.0738 | 0.00604 | -0.0472 | 12.2185
-2 | 0.1356 | 0.00586 | -0.048 | 23.1399
-1.5 | 0.1972 | 0.00553 | -0.0489 | 35.66
-0.5 | 0.3193 | 0.00479 | -0.0507 | 66.6597
0 | 0.3815 | 0.00467 | -0.0517 | 81.6916
0.5 | 0.4438 | 0.00457 | -0.0527 | 97.1116
1 | 0.5065 | 0.00458 | -0.0537 | 110.5895
1.5 | 0.5693 | 0.00464 | -0.0547 | 122.694
2 | 0.6321 | 0.00472 | -0.0558 | 133.9195
2.5 | 0.6946 | 0.0048 | -0.0568 | 144.7083
3 | 0.7568 | 0.00492 | -0.0577 | 153.8211
3.5 | 0.8189 | 0.00504 | -0.0586 | 162.4802
4 | 0.8806 | 0.0052 | -0.0595 | 169.3462
4.5 | 0.9418 | 0.00538 | -0.0603 | 175.0558
5 | 1.002 | 0.00564 | -0.0609 | 177.6596
5.5 | 1.0607 | 0.006 | -0.0613 | 176.7833
6 | 1.1195 | 0.00632 | -0.0617 | 177.1361
6.5 | 1.1754 | 0.00679 | -0.0617 | 173.1075
7 | 1.232 | 0.00716 | -0.0617 | 172.067
7.5 | 1.2838 | 0.00776 | -0.061 | 165.4381
8 | 1.3269 | 0.00868 | -0.0589 | 152.8687
8.5 | 1.3657 | 0.00955 | -0.0561 | 143.0052
9 | 1.3989 | 0.01027 | -0.0522 | 136.2123
9.5 | 1.4053 | 0.01143 | -0.0444 | 122.9484
10 | 1.42 | 0.01295 | -0.0391 | 109.6525
10.5 | 1.4311 | 0.01473 | -0.0337 | 97.1555
11 | 1.4569 | 0.01678 | -0.0317 | 86.8236
11.5 | 1.4703 | 0.01944 | -0.0284 | 75.6327
12 | 1.4802 | 0.02256 | -0.0254 | 65.6117
12.5 | 1.4795 | 0.02675 | -0.0226 | 55.3084
13 | 1.4973 | 0.02996 | -0.0212 | 49.9766
13.5 | 1.5075 | 0.03409 | -0.0201 | 44.2212
14 | 1.5201 | 0.03794 | -0.0189 | 40.0659
14.5 | 1.532 | 0.04172 | -0.0174 | 36.721
15 | 1.5387 | 0.04594 | -0.0159 | 33.4937
15.5 | 1.5446 | 0.05052 | -0.0149 | 30.574
16 | 1.5519 | 0.05517 | -0.0143 | 28.1294
16.5 | 1.5607 | 0.05991 | -0.0141 | 26.0507
17 | 1.5634 | 0.06547 | -0.0143 | 23.8796
17.5 | 1.5696 | 0.07091 | -0.0149 | 22.1351
18 | 1.5713 | 0.07704 | -0.0159 | 20.3959
18.5 | 1.5754 | 0.08315 | -0.0173 | 18.9465
19 | 1.5767 | 0.08973 | -0.019 | 17.5716
19.5 | 1.5747 | 0.09698 | -0.0213 | 16.2374
20 | 1.5723 | 0.10442 | -0.024 | 15.0575

## 103. Re 8M Mach 0.50 (1)
BIGFOIL.COM POLAR EXPORT
NACA63-618 a=0.0
NACA63-618 a=0.0 |  |  |  | Cl Max: | 1.598 | at alpha= | 10.5 | deg
JavaFoil+Calcfoil stall+Eppler ext transition |  |  |  | L/D Max: | 110.965 | at alpha= | 2 | deg
Re: | 8000000 |  |  | Cd Min: | 0.00568 | at alpha= | -2 | deg
Mach: | 0.5 |  |  | Cl=0 at alpha= | -3.007 | deg
|  |  |  | @ Cl=0.1, Cd= | 0.0065987
|  |  |  | @ Cl=0.4, Cd= | 0.0059287
|  |  |  | @ Cl=0.6, Cd= | 0.006361
alpha (deg) | Cl | Cd | Cm | Cl/Cd
-20 | -0.984 | 0.14974 | -0.018 | -6.569
-19.5 | -0.951 | 0.14806 | -0.018 | -6.425
-19 | -0.92 | 0.14321 | -0.017 | -6.424
-18.5 | -0.892 | 0.13805 | -0.017 | -6.458
-18 | -0.866 | 0.13816 | -0.018 | -6.268
-17.5 | -0.838 | 0.13062 | -0.018 | -6.413
-17 | -0.807 | 0.1254 | -0.018 | -6.433
-16.5 | -0.776 | 0.12229 | -0.017 | -6.344
-16 | -0.747 | 0.11767 | -0.018 | -6.352
-15.5 | -0.719 | 0.11369 | -0.018 | -6.325
-15 | -0.692 | 0.10694 | -0.019 | -6.473
-14.5 | -0.662 | 0.104 | -0.018 | -6.361
-14 | -0.633 | 0.09774 | -0.019 | -6.48
-13.5 | -0.605 | 0.09014 | -0.019 | -6.712
-13 | -0.578 | 0.08148 | -0.02 | -7.099
-12.5 | -0.546 | 0.09437 | -0.018 | -5.786
-12 | -0.517 | 0.08462 | -0.018 | -6.113
-11.5 | -0.489 | 0.07584 | -0.019 | -6.449
-11 | -0.461 | 0.06945 | -0.02 | -6.645
-10.5 | -0.444 | 0.05403 | -0.026 | -8.224
-10 | -0.402 | 0.06908 | -0.019 | -5.821
-9.5 | -0.374 | 0.06784 | -0.02 | -5.507
-9 | -0.347 | 0.05842 | -0.022 | -5.932
-8.5 | -0.356 | 0.02308 | -0.036 | -15.415
-8 | -0.493 | 0.01251 | -0.04 | -39.403
-7.5 | -0.534 | 0.00976 | -0.041 | -54.785
-7 | -0.516 | 0.00937 | -0.042 | -55.126
-6.5 | -0.469 | 0.00878 | -0.043 | -53.427
-6 | -0.412 | 0.00833 | -0.044 | -49.429
-5.5 | -0.349 | 0.00751 | -0.044 | -46.41
-5 | -0.281 | 0.00709 | -0.045 | -39.634
-4.5 | -0.212 | 0.00684 | -0.045 | -30.913
-4 | -0.141 | 0.00746 | -0.046 | -18.933
-3.5 | -0.07 | 0.00735 | -0.047 | -9.572
-3 | 0.001 | 0.00725 | -0.047 | 0.144
-2.5 | 0.073 | 0.00715 | -0.048 | 10.174
-2 | 0.145 | 0.00568 | -0.049 | 25.507
-1.5 | 0.217 | 0.00573 | -0.049 | 37.886
-1 | 0.289 | 0.00577 | -0.05 | 50.097
-0.5 | 0.361 | 0.00588 | -0.051 | 61.398
0 | 0.433 | 0.00597 | -0.051 | 72.5
0.5 | 0.504 | 0.00605 | -0.052 | 83.387
1 | 0.573 | 0.00628 | -0.053 | 91.245
1.5 | 0.643 | 0.00649 | -0.053 | 99.137
2 | 0.708 | 0.00638 | -0.054 | 110.965
2.5 | 0.774 | 0.00725 | -0.054 | 106.76
3 | 0.841 | 0.00762 | -0.054 | 110.399
3.5 | 0.906 | 0.00822 | -0.055 | 110.275
4 | 0.971 | 0.00881 | -0.055 | 110.164
4.5 | 1.035 | 0.00939 | -0.056 | 110.274
5 | 1.099 | 0.01012 | -0.056 | 108.642
5.5 | 1.162 | 0.01083 | -0.057 | 107.276
6 | 1.224 | 0.01167 | -0.057 | 104.838
6.5 | 1.284 | 0.01276 | -0.058 | 100.571
7 | 1.342 | 0.01412 | -0.058 | 94.997
7.5 | 1.398 | 0.01554 | -0.059 | 89.943
8 | 1.452 | 0.01719 | -0.059 | 84.514
8.5 | 1.5 | 0.01901 | -0.059 | 78.903
9 | 1.541 | 0.02079 | -0.06 | 74.092
9.5 | 1.575 | 0.02262 | -0.06 | 69.602
10 | 1.594 | 0.02756 | -0.06 | 57.825
10.5 | 1.598 | 0.03036 | -0.061 | 52.637
11 | 1.573 | 0.03371 | -0.061 | 46.661
11.5 | 1.491 | 0.03747 | -0.061 | 39.801
12 | 0.965 | 0.04537 | -0.061 | 21.271
12.5 | 0.992 | 0.04948 | -0.062 | 20.049
13 | 1.022 | 0.05066 | -0.062 | 20.176
13.5 | 1.046 | 0.05768 | -0.062 | 18.129
14 | 1.074 | 0.0603 | -0.062 | 17.809
14.5 | 1.095 | 0.06949 | -0.062 | 15.756
15 | 1.128 | 0.0675 | -0.063 | 16.706
15.5 | 1.158 | 0.06743 | -0.064 | 17.17

## 104. Re 8M Mach 0.50 (2)
BIGFOIL.COM POLAR EXPORT
NACA63-618 a=0.0
NACA63-618 a=0.0 |  |  |  | Cl Max: | 1.4982 | at alpha= | 10.5 | deg
XFOIL ncrit=9 |  |  |  | L/D Max: | 182.57 | at alpha= | 5 | deg
Re: | 8000000 |  |  | Cd Min: | 0.11226 | at alpha= | -14 | deg
Mach: | 0.5 |  |  | Cl=0 at alpha= | -3.1419 | deg
|  |  |  | @ Cl=0.1, Cd= | 0.0064185
|  |  |  | @ Cl=0.4, Cd= | 0.0050398
|  |  |  | @ Cl=0.6, Cd= | 0.0049096
alpha (deg) | Cl | Cd | Cm | Cl/Cd
-14 | -0.4964 | 0.11226 | -0.04 | -4.4219
-13.5 | -0.5179 | 0.09902 | -0.0496 | -5.2303
-13 | -0.5525 | 0.08457 | -0.0605 | -6.533
-12.5 | -0.5852 | 0.06974 | -0.0715 | -8.3912
-12 | -0.6133 | 0.05697 | -0.0814 | -10.7653
-11.5 | -0.6428 | 0.04647 | -0.0888 | -13.8326
-11 | -0.6735 | 0.03764 | -0.0933 | -17.8932
-10.5 | -0.7088 | 0.02991 | -0.0947 | -23.6978
-10 | -0.7471 | 0.0233 | -0.0922 | -32.0644
-9.5 | -0.7812 | 0.01809 | -0.0853 | -43.1841
-9 | -0.8042 | 0.01392 | -0.0742 | -57.773
-8 | -0.6997 | 0.01043 | -0.0627 | -67.0853
-7 | -0.5597 | 0.00906 | -0.0574 | -61.777
-6.5 | -0.4875 | 0.0086 | -0.0558 | -56.686
-6 | -0.4184 | 0.0079 | -0.0543 | -52.962
-5.5 | -0.3451 | 0.00759 | -0.0537 | -45.4677
-5 | -0.2716 | 0.00733 | -0.0533 | -37.0532
-4.5 | -0.1982 | 0.00711 | -0.0532 | -27.8762
-4 | -0.125 | 0.00694 | -0.0534 | -18.0115
-3.5 | -0.052 | 0.00674 | -0.0537 | -7.7151
-3 | 0.0206 | 0.00661 | -0.0542 | 3.1165
-2.5 | 0.0933 | 0.00644 | -0.0549 | 14.4876
-2 | 0.1648 | 0.00621 | -0.0555 | 26.5378
-1.5 | 0.2362 | 0.00595 | -0.0563 | 39.6975
-1 | 0.3057 | 0.00539 | -0.0571 | 56.7161
0 | 0.4484 | 0.00486 | -0.0591 | 92.2634
0.5 | 0.5207 | 0.00487 | -0.0601 | 106.9199
1 | 0.5942 | 0.0049 | -0.0612 | 121.2653
1.5 | 0.6671 | 0.00502 | -0.0623 | 132.8884
2 | 0.7407 | 0.00511 | -0.0633 | 144.9511
2.5 | 0.8134 | 0.00526 | -0.0642 | 154.6388
3 | 0.8869 | 0.00538 | -0.065 | 164.8513
3.5 | 0.9596 | 0.00556 | -0.0657 | 172.5899
4 | 1.0314 | 0.0058 | -0.066 | 177.8276
4.5 | 1.1023 | 0.00609 | -0.0661 | 181.0016
5 | 1.1721 | 0.00642 | -0.0659 | 182.5701
5.5 | 1.2378 | 0.0069 | -0.065 | 179.3913
6 | 1.298 | 0.00752 | -0.0631 | 172.6064
6.5 | 1.3527 | 0.00821 | -0.0602 | 164.7625
7.5 | 1.4032 | 0.01042 | -0.0461 | 134.6641
8 | 1.4269 | 0.01222 | -0.0403 | 116.7676
9 | 1.4393 | 0.01812 | -0.0278 | 79.4316
9.5 | 1.435 | 0.022 | -0.0219 | 65.2273
10 | 1.4327 | 0.02597 | -0.0168 | 55.1675
10.5 | 1.4982 | 0.03166 | -0.0262 | 47.3215
11.5 | 1.4681 | 0.04028 | -0.0126 | 36.4474
12 | 1.4663 | 0.0455 | -0.0098 | 32.2264
13 | 1.4444 | 0.05836 | -0.0063 | 24.7498
13.5 | 1.432 | 0.06563 | -0.006 | 21.8193
14 | 1.4328 | 0.07227 | -0.0061 | 19.8257
14.5 | 1.4384 | 0.07878 | -0.0067 | 18.2584
15 | 1.4451 | 0.08552 | -0.0077 | 16.8978
15.5 | 1.4506 | 0.09266 | -0.0093 | 15.6551

## 105. Re 10M Mach 0.00 (1)
BIGFOIL.COM POLAR EXPORT
NACA63-618 a=0.0
NACA63-618 a=0.0 |  |  |  | Cl Max: | 1.737 | at alpha= | 14.5 | deg
JavaFoil+Calcfoil stall+Eppler ext transition |  |  |  | L/D Max: | 128.174 | at alpha= | 6 | deg
Re: | 10000000 |  |  | Cd Min: | 0.00532 | at alpha= | -1.5 | deg
Mach: | 0 |  |  | Cl=0 at alpha= | -3.0081 | deg
|  |  |  | @ Cl=0.1, Cd= | 0.0057503
|  |  |  | @ Cl=0.4, Cd= | 0.0054723
|  |  |  | @ Cl=0.6, Cd= | 0.0058708
alpha (deg) | Cl | Cd | Cm | Cl/Cd
-18 | -0.709 | 0.11734 | -0.017 | -6.042
-17.5 | -0.725 | 0.10995 | -0.018 | -6.592
-17 | -0.74 | 0.1019 | -0.018 | -7.265
-16.5 | -0.753 | 0.09517 | -0.019 | -7.915
-16 | -0.769 | 0.08447 | -0.02 | -9.106
-15.5 | -0.8 | 0.0623 | -0.023 | -12.846
-15 | -0.832 | 0.04341 | -0.025 | -19.158
-14.5 | -0.854 | 0.03166 | -0.026 | -26.978
-14 | -0.867 | 0.02495 | -0.027 | -34.745
-13.5 | -0.873 | 0.02035 | -0.028 | -42.931
-13 | -0.874 | 0.01711 | -0.029 | -51.077
-12.5 | -0.865 | 0.01563 | -0.03 | -55.345
-12 | -0.856 | 0.01365 | -0.031 | -62.658
-11.5 | -0.84 | 0.01228 | -0.031 | -68.398
-11 | -0.82 | 0.01053 | -0.032 | -77.921
-10.5 | -0.801 | 0.00982 | -0.033 | -81.58
-10 | -0.765 | 0.00937 | -0.034 | -81.686
-9.5 | -0.726 | 0.00897 | -0.034 | -80.878
-9 | -0.682 | 0.00866 | -0.035 | -78.788
-8.5 | -0.636 | 0.00837 | -0.035 | -75.996
-8 | -0.586 | 0.00811 | -0.036 | -72.251
-7.5 | -0.534 | 0.00781 | -0.036 | -68.433
-7 | -0.48 | 0.00747 | -0.037 | -64.195
-6.5 | -0.423 | 0.00686 | -0.037 | -61.744
-6 | -0.365 | 0.00669 | -0.038 | -54.651
-5.5 | -0.306 | 0.00651 | -0.038 | -47.013
-5 | -0.246 | 0.00634 | -0.039 | -38.723
-4.5 | -0.184 | 0.00624 | -0.039 | -29.574
-4 | -0.123 | 0.00678 | -0.04 | -18.116
-3.5 | -0.061 | 0.0067 | -0.041 | -9.112
-3 | 0.001 | 0.00664 | -0.041 | 0.136
-2.5 | 0.063 | 0.00632 | -0.042 | 9.984
-2 | 0.126 | 0.00535 | -0.042 | 23.471
-1.5 | 0.188 | 0.00532 | -0.043 | 35.318
-1 | 0.25 | 0.00536 | -0.043 | 46.673
-0.5 | 0.312 | 0.0054 | -0.044 | 57.895
0 | 0.375 | 0.00544 | -0.044 | 68.881
0.5 | 0.437 | 0.00552 | -0.045 | 79.091
1 | 0.497 | 0.00566 | -0.046 | 87.827
1.5 | 0.559 | 0.00577 | -0.046 | 96.897
2 | 0.62 | 0.00592 | -0.047 | 104.838
2.5 | 0.682 | 0.00611 | -0.047 | 111.526
3 | 0.743 | 0.00642 | -0.048 | 115.667
3.5 | 0.804 | 0.00674 | -0.049 | 119.332
4 | 0.865 | 0.007 | -0.049 | 123.541
4.5 | 0.926 | 0.00735 | -0.05 | 125.854
5 | 0.978 | 0.00769 | -0.05 | 127.124
5.5 | 1.034 | 0.00809 | -0.05 | 127.765
6 | 1.089 | 0.0085 | -0.051 | 128.174
6.5 | 1.144 | 0.0091 | -0.051 | 125.77
7 | 1.198 | 0.00976 | -0.052 | 122.716
7.5 | 1.251 | 0.01045 | -0.052 | 119.759
8 | 1.304 | 0.01121 | -0.052 | 116.366
8.5 | 1.354 | 0.01213 | -0.053 | 111.573
9 | 1.402 | 0.01296 | -0.053 | 108.159
9.5 | 1.449 | 0.01381 | -0.054 | 104.935
10 | 1.494 | 0.01472 | -0.054 | 101.521
10.5 | 1.537 | 0.0158 | -0.054 | 97.251
11 | 1.573 | 0.01816 | -0.055 | 86.599
11.5 | 1.61 | 0.01935 | -0.055 | 83.212
12 | 1.643 | 0.02062 | -0.056 | 79.678
12.5 | 1.672 | 0.02193 | -0.056 | 76.255
13 | 1.697 | 0.02327 | -0.056 | 72.933
13.5 | 1.718 | 0.02479 | -0.057 | 69.317
14 | 1.733 | 0.02639 | -0.057 | 65.668
14.5 | 1.737 | 0.02826 | -0.057 | 61.485
15 | 1.736 | 0.03016 | -0.058 | 57.564
15.5 | 1.73 | 0.03212 | -0.058 | 53.848
16 | 1.717 | 0.03438 | -0.059 | 49.954
16.5 | 1.7 | 0.03684 | -0.059 | 46.135
17 | 1.677 | 0.0393 | -0.059 | 42.672
17.5 | 1.65 | 0.04194 | -0.059 | 39.346
18 | 1.619 | 0.04485 | -0.06 | 36.091
18.5 | 1.583 | 0.04805 | -0.06 | 32.954
19 | 1.544 | 0.05212 | -0.06 | 29.624
19.5 | 1.503 | 0.05561 | -0.061 | 27.029

## 106. Re 10M Mach 0.00 (2)
BIGFOIL.COM POLAR EXPORT
NACA63-618 a=0.0
NACA63-618 a=0.0 |  |  |  | Cl Max: | 1.6558 | at alpha= | 20 | deg
XFOIL ncrit=9 |  |  |  | L/D Max: | 176.059 | at alpha= | 5.5 | deg
Re: | 10000000 |  |  | Cd Min: | 0.07834 | at alpha= | 20 | deg
Mach: | 0 |  |  | Cl=0 at alpha= | -3.0796 | deg
|  |  |  | @ Cl=0.1, Cd= | 0.0057007
|  |  |  | @ Cl=0.4, Cd= | 0.0044822
|  |  |  | @ Cl=0.6, Cd= | 0.0045029
alpha (deg) | Cl | Cd | Cm | Cl/Cd
-20 | -1.4399 | 0.03867 | -0.0674 | -37.2356
-19.5 | -1.4406 | 0.03405 | -0.0677 | -42.3084
-19 | -1.4375 | 0.03009 | -0.0673 | -47.7733
-18.5 | -1.4291 | 0.02685 | -0.0662 | -53.2253
-18 | -1.4133 | 0.02438 | -0.0648 | -57.9696
-17.5 | -1.398 | 0.02207 | -0.0627 | -63.3439
-17 | -1.3798 | 0.02014 | -0.0603 | -68.5104
-16.5 | -1.3579 | 0.01864 | -0.0576 | -72.8487
-16 | -1.3406 | 0.01712 | -0.0538 | -78.3061
-15.5 | -1.3227 | 0.01603 | -0.0489 | -82.514
-15 | -1.2953 | 0.01522 | -0.0449 | -85.1051
-14.5 | -1.2554 | 0.01443 | -0.0429 | -86.9993
-14 | -1.2126 | 0.01366 | -0.0414 | -88.7701
-13.5 | -1.1665 | 0.01299 | -0.0402 | -89.7998
-13 | -1.1187 | 0.01234 | -0.0393 | -90.6564
-12.5 | -1.0688 | 0.01177 | -0.0386 | -90.8071
-12 | -1.0173 | 0.01127 | -0.0381 | -90.2662
-11.5 | -0.9647 | 0.01079 | -0.0378 | -89.4069
-11 | -0.9113 | 0.01036 | -0.0376 | -87.9633
-10.5 | -0.857 | 0.00994 | -0.0375 | -86.2173
-10 | -0.8021 | 0.00954 | -0.0375 | -84.0776
-9.5 | -0.7469 | 0.00913 | -0.0376 | -81.8072
-9 | -0.691 | 0.00876 | -0.0377 | -78.8813
-8.5 | -0.6345 | 0.0084 | -0.0379 | -75.5357
-8 | -0.5774 | 0.00811 | -0.0383 | -71.1961
-7.5 | -0.5218 | 0.00757 | -0.0384 | -68.93
-7 | -0.4645 | 0.00724 | -0.0388 | -64.1575
-6.5 | -0.4061 | 0.007 | -0.0394 | -58.0143
-6 | -0.3473 | 0.00682 | -0.04 | -50.9238
-5.5 | -0.2881 | 0.00666 | -0.0406 | -43.2583
-5 | -0.2289 | 0.00649 | -0.0413 | -35.2696
-4.5 | -0.1694 | 0.00638 | -0.0421 | -26.5517
-4 | -0.1098 | 0.00622 | -0.0428 | -17.6527
-3.5 | -0.0502 | 0.00612 | -0.0436 | -8.2026
-3 | 0.0095 | 0.00597 | -0.0445 | 1.5913
-2.5 | 0.0689 | 0.0058 | -0.0453 | 11.8793
-2 | 0.1284 | 0.00561 | -0.0461 | 22.8877
-1.5 | 0.1879 | 0.0054 | -0.047 | 34.7963
-1 | 0.2466 | 0.00506 | -0.0479 | 48.7352
-0.5 | 0.3056 | 0.00474 | -0.0488 | 64.4726
0 | 0.365 | 0.00457 | -0.0498 | 79.8687
0.5 | 0.4248 | 0.00442 | -0.0508 | 96.1086
1 | 0.4846 | 0.00441 | -0.0518 | 109.8866
1.5 | 0.5449 | 0.00442 | -0.0528 | 123.2805
2 | 0.6047 | 0.00451 | -0.0538 | 134.0798
2.5 | 0.6646 | 0.00459 | -0.0548 | 144.793
3 | 0.7242 | 0.0047 | -0.0558 | 154.0851
3.5 | 0.7834 | 0.00483 | -0.0567 | 162.1946
4 | 0.8421 | 0.00499 | -0.0576 | 168.7575
4.5 | 0.9004 | 0.00519 | -0.0585 | 173.4875
5 | 0.9574 | 0.00548 | -0.0592 | 174.708
5.5 | 1.0141 | 0.00576 | -0.0599 | 176.059
6 | 1.0698 | 0.0061 | -0.0604 | 175.377
6.5 | 1.125 | 0.00645 | -0.0609 | 174.4186
7 | 1.1794 | 0.00682 | -0.0612 | 172.9326
7.5 | 1.2285 | 0.00748 | -0.0608 | 164.238
8 | 1.274 | 0.00827 | -0.0599 | 154.0508
8.5 | 1.3208 | 0.00886 | -0.0591 | 149.0745
9 | 1.365 | 0.00946 | -0.0579 | 144.2918
9.5 | 1.4039 | 0.01015 | -0.0558 | 138.3153
10 | 1.4285 | 0.01087 | -0.0511 | 131.4167
10.5 | 1.4384 | 0.01192 | -0.0446 | 120.6711
11 | 1.4518 | 0.01329 | -0.0395 | 109.24
11.5 | 1.4697 | 0.01495 | -0.0361 | 98.3077
12 | 1.4845 | 0.01707 | -0.0328 | 86.9654
12.5 | 1.495 | 0.01969 | -0.0296 | 75.9269
13 | 1.5129 | 0.02211 | -0.0276 | 68.4261
13.5 | 1.5337 | 0.0245 | -0.0262 | 62.6
14 | 1.5566 | 0.02722 | -0.0257 | 57.1859
14.5 | 1.5887 | 0.03042 | -0.0279 | 52.2255
15 | 1.6073 | 0.03368 | -0.0276 | 47.7227
15.5 | 1.622 | 0.03712 | -0.0269 | 43.6961
16 | 1.6332 | 0.04084 | -0.026 | 39.9902
16.5 | 1.6426 | 0.04463 | -0.025 | 36.8048
17 | 1.6486 | 0.04858 | -0.0237 | 33.9358
17.5 | 1.6379 | 0.05243 | -0.0193 | 31.2397
18 | 1.643 | 0.05696 | -0.0189 | 28.8448
18.5 | 1.6492 | 0.06164 | -0.0191 | 26.7554
19 | 1.653 | 0.06682 | -0.0196 | 24.7381
19.5 | 1.6551 | 0.07238 | -0.0205 | 22.8668
20 | 1.6558 | 0.07834 | -0.0218 | 21.1361

## 107. Re 10M Mach 0.10 (1)
BIGFOIL.COM POLAR EXPORT
NACA63-618 a=0.0
NACA63-618 a=0.0 |  |  |  | Cl Max: | 1.733 | at alpha= | 14.5 | deg
JavaFoil+Calcfoil stall+Eppler ext transition |  |  |  | L/D Max: | 127.693 | at alpha= | 6 | deg
Re: | 10000000 |  |  | Cd Min: | 0.00535 | at alpha= | -2 | deg
Mach: | 0.1 |  |  | Cl=0 at alpha= | -3.0081 | deg
|  |  |  | @ Cl=0.1, Cd= | 0.0057627
|  |  |  | @ Cl=0.4, Cd= | 0.0054845
|  |  |  | @ Cl=0.6, Cd= | 0.0058832
alpha (deg) | Cl | Cd | Cm | Cl/Cd
-18 | -0.664 | 0.12151 | -0.017 | -5.462
-17.5 | -0.682 | 0.11412 | -0.017 | -5.98
-17 | -0.7 | 0.10659 | -0.018 | -6.57
-16.5 | -0.716 | 0.10037 | -0.018 | -7.133
-16 | -0.732 | 0.09184 | -0.019 | -7.973
-15.5 | -0.756 | 0.07546 | -0.021 | -10.025
-15 | -0.795 | 0.05102 | -0.024 | -15.58
-14.5 | -0.823 | 0.03663 | -0.026 | -22.455
-14 | -0.841 | 0.02797 | -0.027 | -30.07
-13.5 | -0.852 | 0.02226 | -0.028 | -38.284
-13 | -0.857 | 0.01835 | -0.029 | -46.719
-12.5 | -0.852 | 0.01651 | -0.03 | -51.608
-12 | -0.845 | 0.0143 | -0.031 | -59.106
-11.5 | -0.833 | 0.01265 | -0.031 | -65.823
-11 | -0.816 | 0.0102 | -0.032 | -79.934
-10.5 | -0.793 | 0.01094 | -0.033 | -72.452
-10 | -0.765 | 0.00943 | -0.034 | -81.108
-9.5 | -0.726 | 0.00904 | -0.034 | -80.329
-9 | -0.683 | 0.00876 | -0.035 | -77.989
-8.5 | -0.637 | 0.00846 | -0.035 | -75.359
-8 | -0.588 | 0.00815 | -0.036 | -72.134
-7.5 | -0.536 | 0.00784 | -0.036 | -68.409
-7 | -0.482 | 0.00757 | -0.037 | -63.669
-6.5 | -0.425 | 0.00688 | -0.037 | -61.831
-6 | -0.367 | 0.0067 | -0.038 | -54.794
-5.5 | -0.308 | 0.00653 | -0.038 | -47.097
-5 | -0.247 | 0.00639 | -0.039 | -38.642
-4.5 | -0.185 | 0.00626 | -0.04 | -29.62
-4 | -0.124 | 0.00683 | -0.04 | -18.093
-3.5 | -0.061 | 0.00671 | -0.041 | -9.152
-3 | 0.001 | 0.00665 | -0.041 | 0.137
-2.5 | 0.063 | 0.00635 | -0.042 | 9.979
-2 | 0.126 | 0.00535 | -0.042 | 23.588
-1.5 | 0.189 | 0.00537 | -0.043 | 35.167
-1 | 0.251 | 0.00536 | -0.044 | 46.901
-0.5 | 0.314 | 0.0054 | -0.044 | 58.178
0 | 0.377 | 0.00544 | -0.045 | 69.225
0.5 | 0.439 | 0.00556 | -0.045 | 78.936
1 | 0.499 | 0.00566 | -0.046 | 88.252
1.5 | 0.561 | 0.00577 | -0.046 | 97.308
2 | 0.623 | 0.00595 | -0.047 | 104.8
2.5 | 0.685 | 0.00611 | -0.048 | 112.075
3 | 0.747 | 0.00643 | -0.048 | 116.194
3.5 | 0.808 | 0.00674 | -0.049 | 119.835
4 | 0.869 | 0.00708 | -0.049 | 122.806
4.5 | 0.93 | 0.0074 | -0.05 | 125.763
5 | 0.982 | 0.00776 | -0.05 | 126.461
5.5 | 1.038 | 0.00817 | -0.051 | 127.009
6 | 1.094 | 0.00857 | -0.051 | 127.693
6.5 | 1.149 | 0.0092 | -0.051 | 124.887
7 | 1.203 | 0.00988 | -0.052 | 121.769
7.5 | 1.257 | 0.01057 | -0.052 | 118.864
8 | 1.309 | 0.01136 | -0.053 | 115.22
8.5 | 1.359 | 0.01229 | -0.053 | 110.546
9 | 1.407 | 0.01314 | -0.053 | 107.069
9.5 | 1.454 | 0.01403 | -0.054 | 103.647
10 | 1.5 | 0.01492 | -0.054 | 100.506
10.5 | 1.541 | 0.01606 | -0.055 | 95.971
11 | 1.577 | 0.01844 | -0.055 | 85.542
11.5 | 1.614 | 0.01966 | -0.055 | 82.096
12 | 1.647 | 0.02098 | -0.056 | 78.502
12.5 | 1.674 | 0.02237 | -0.056 | 74.852
13 | 1.698 | 0.02376 | -0.057 | 71.481
13.5 | 1.718 | 0.02527 | -0.057 | 67.994
14 | 1.73 | 0.02689 | -0.057 | 64.352
14.5 | 1.733 | 0.02882 | -0.058 | 60.114
15 | 1.729 | 0.03084 | -0.058 | 56.048
15.5 | 1.718 | 0.03303 | -0.058 | 52.021
16 | 1.702 | 0.0352 | -0.059 | 48.358
16.5 | 1.681 | 0.0378 | -0.059 | 44.459
17 | 1.653 | 0.04061 | -0.059 | 40.706
17.5 | 1.621 | 0.0434 | -0.06 | 37.345
18 | 1.584 | 0.04656 | -0.06 | 34.024
18.5 | 1.543 | 0.04984 | -0.06 | 30.963
19 | 1.498 | 0.05431 | -0.06 | 27.583
19.5 | 1.451 | 0.05801 | -0.061 | 25.019

## 108. Re 10M Mach 0.10 (2)
BIGFOIL.COM POLAR EXPORT
NACA63-618 a=0.0
NACA63-618 a=0.0 |  |  |  | Cl Max: | 1.6448 | at alpha= | 19.5 | deg
XFOIL ncrit=9 |  |  |  | L/D Max: | 176.39 | at alpha= | 5.5 | deg
Re: | 10000000 |  |  | Cd Min: | 0.08224 | at alpha= | 20 | deg
Mach: | 0.1 |  |  | Cl=0 at alpha= | -3.0815 | deg
|  |  |  | @ Cl=0.1, Cd= | 0.0057136
|  |  |  | @ Cl=0.4, Cd= | 0.0044939
|  |  |  | @ Cl=0.6, Cd= | 0.0045081
alpha (deg) | Cl | Cd | Cm | Cl/Cd
-20 | -1.4072 | 0.04402 | -0.0685 | -31.9673
-19.5 | -1.4141 | 0.03824 | -0.0698 | -36.9796
-19 | -1.4171 | 0.03339 | -0.0701 | -42.4409
-18.5 | -1.4134 | 0.02947 | -0.0695 | -47.9606
-18 | -1.4005 | 0.02654 | -0.0683 | -52.7694
-17.5 | -1.3877 | 0.02381 | -0.0665 | -58.2822
-17 | -1.3715 | 0.02155 | -0.0643 | -63.6427
-16.5 | -1.351 | 0.01977 | -0.0617 | -68.3359
-16 | -1.3344 | 0.01799 | -0.0582 | -74.1745
-15.5 | -1.3149 | 0.01667 | -0.054 | -78.8782
-15 | -1.2971 | 0.01572 | -0.0485 | -82.5127
-14.5 | -1.2606 | 0.01486 | -0.0458 | -84.8318
-14 | -1.219 | 0.01403 | -0.0438 | -86.8852
-13.5 | -1.1735 | 0.01331 | -0.0423 | -88.1668
-13 | -1.1261 | 0.01261 | -0.0411 | -89.3021
-12.5 | -1.0763 | 0.01199 | -0.0402 | -89.7665
-12 | -1.0249 | 0.01144 | -0.0395 | -89.5892
-11.5 | -0.972 | 0.01093 | -0.039 | -88.9296
-11 | -0.9182 | 0.01047 | -0.0387 | -87.6982
-10.5 | -0.8635 | 0.01004 | -0.0385 | -86.006
-10 | -0.8079 | 0.00965 | -0.0384 | -83.7202
-9.5 | -0.7523 | 0.00922 | -0.0384 | -81.5944
-9 | -0.696 | 0.00884 | -0.0384 | -78.733
-8.5 | -0.6391 | 0.00846 | -0.0386 | -75.5437
-8 | -0.5815 | 0.00816 | -0.0389 | -71.2623
-7.5 | -0.5239 | 0.0078 | -0.0391 | -67.1667
-7 | -0.4677 | 0.00727 | -0.0393 | -64.3329
-6.5 | -0.4089 | 0.00703 | -0.0398 | -58.165
-6 | -0.3496 | 0.00684 | -0.0404 | -51.1111
-5.5 | -0.29 | 0.00668 | -0.041 | -43.4132
-5 | -0.2303 | 0.00651 | -0.0417 | -35.3763
-4.5 | -0.1704 | 0.00639 | -0.0424 | -26.6667
-4 | -0.1104 | 0.00624 | -0.0432 | -17.6923
-3.5 | -0.0503 | 0.00613 | -0.0439 | -8.2055
-3 | 0.0098 | 0.00598 | -0.0447 | 1.6388
-2.5 | 0.0696 | 0.00581 | -0.0456 | 11.9793
-2 | 0.1295 | 0.00562 | -0.0464 | 23.0427
-1.5 | 0.1893 | 0.00541 | -0.0473 | 34.9908
-1 | 0.2484 | 0.00507 | -0.0482 | 48.9941
0 | 0.3676 | 0.00458 | -0.0501 | 80.262
0.5 | 0.4278 | 0.00442 | -0.0511 | 96.7873
1 | 0.488 | 0.00441 | -0.0521 | 110.6576
1.5 | 0.5487 | 0.00444 | -0.0531 | 123.5811
2 | 0.609 | 0.00452 | -0.0541 | 134.7345
2.5 | 0.6693 | 0.00461 | -0.0551 | 145.1844
3 | 0.7293 | 0.00471 | -0.0561 | 154.8408
3.5 | 0.7889 | 0.00484 | -0.057 | 162.9959
4 | 0.8481 | 0.005 | -0.0579 | 169.62
4.5 | 0.9068 | 0.00521 | -0.0588 | 174.0499
5 | 0.9641 | 0.00551 | -0.0595 | 174.9728
5.5 | 1.0213 | 0.00579 | -0.0601 | 176.3903
6 | 1.0773 | 0.00614 | -0.0606 | 175.456
6.5 | 1.1328 | 0.00649 | -0.061 | 174.5455
7 | 1.1876 | 0.00686 | -0.0613 | 173.1195
7.5 | 1.2371 | 0.00752 | -0.0609 | 164.508
8 | 1.2822 | 0.00833 | -0.0598 | 153.9256
8.5 | 1.3287 | 0.00894 | -0.0588 | 148.6242
9 | 1.3721 | 0.00957 | -0.0574 | 143.3751
9.5 | 1.4096 | 0.01028 | -0.055 | 137.1206
10 | 1.4243 | 0.01109 | -0.0485 | 128.431
10.5 | 1.4388 | 0.01223 | -0.0429 | 117.6451
11 | 1.4518 | 0.0137 | -0.0379 | 105.9708
11.5 | 1.4701 | 0.01552 | -0.0348 | 94.7229
12 | 1.484 | 0.01781 | -0.0315 | 83.324
12.5 | 1.4939 | 0.02061 | -0.0284 | 72.4842
13 | 1.5132 | 0.02305 | -0.0266 | 65.6486
13.5 | 1.5339 | 0.02567 | -0.0254 | 59.7546
14 | 1.5683 | 0.02875 | -0.0276 | 54.5496
14.5 | 1.5888 | 0.03189 | -0.0273 | 49.8213
15 | 1.6057 | 0.03521 | -0.0266 | 45.6035
15.5 | 1.6197 | 0.03879 | -0.0259 | 41.7556
16 | 1.6276 | 0.04282 | -0.0248 | 38.0103
16.5 | 1.6355 | 0.04678 | -0.0237 | 34.9615
17 | 1.6266 | 0.05057 | -0.0194 | 32.1653
17.5 | 1.6288 | 0.05501 | -0.0182 | 29.6092
18 | 1.6343 | 0.0597 | -0.0181 | 27.3752
18.5 | 1.6395 | 0.06467 | -0.0184 | 25.3518
19 | 1.6422 | 0.07016 | -0.0191 | 23.4065
19.5 | 1.6448 | 0.07585 | -0.0202 | 21.6849
20 | 1.6435 | 0.08224 | -0.0217 | 19.9842

## 109. Re 10M Mach 0.25 (1)
BIGFOIL.COM POLAR EXPORT
NACA63-618 a=0.0
NACA63-618 a=0.0 |  |  |  | Cl Max: | 1.705 | at alpha= | 13.5 | deg
JavaFoil+Calcfoil stall+Eppler ext transition |  |  |  | L/D Max: | 128.182 | at alpha= | 4 | deg
Re: | 10000000 |  |  | Cd Min: | 0.00477 | at alpha= | -2 | deg
Mach: | 0.25 |  |  | Cl=0 at alpha= | -3.0078 | deg
|  |  |  | @ Cl=0.1, Cd= | 0.0056285
|  |  |  | @ Cl=0.4, Cd= | 0.0055563
|  |  |  | @ Cl=0.6, Cd= | 0.0059503
alpha (deg) | Cl | Cd | Cm | Cl/Cd
-16.5 | -0.406 | 0.11795 | -0.016 | -3.438
-16 | -0.455 | 0.11035 | -0.017 | -4.119
-15.5 | -0.499 | 0.10408 | -0.017 | -4.796
-15 | -0.54 | 0.09625 | -0.018 | -5.614
-14.5 | -0.577 | 0.08888 | -0.019 | -6.491
-14 | -0.609 | 0.08138 | -0.02 | -7.486
-13.5 | -0.644 | 0.06791 | -0.022 | -9.479
-13 | -0.705 | 0.03735 | -0.027 | -18.884
-12.5 | -0.743 | 0.02479 | -0.029 | -29.971
-12 | -0.757 | 0.02103 | -0.03 | -35.977
-11.5 | -0.772 | 0.01568 | -0.032 | -49.222
-11 | -0.771 | 0.01341 | -0.033 | -57.548
-10.5 | -0.762 | 0.01179 | -0.033 | -64.645
-10 | -0.744 | 0.01026 | -0.034 | -72.538
-9.5 | -0.723 | 0.00958 | -0.035 | -75.494
-9 | -0.686 | 0.00911 | -0.036 | -75.325
-8.5 | -0.644 | 0.0088 | -0.036 | -73.112
-8 | -0.597 | 0.00845 | -0.037 | -70.647
-7.5 | -0.546 | 0.0081 | -0.037 | -67.362
-7 | -0.492 | 0.00779 | -0.038 | -63.17
-6.5 | -0.435 | 0.00704 | -0.038 | -61.805
-6 | -0.376 | 0.00685 | -0.039 | -54.929
-5.5 | -0.316 | 0.00664 | -0.04 | -47.507
-5 | -0.253 | 0.00645 | -0.04 | -39.247
-4.5 | -0.19 | 0.00632 | -0.041 | -30.103
-4 | -0.127 | 0.00692 | -0.041 | -18.34
-3.5 | -0.063 | 0.00678 | -0.042 | -9.298
-3 | 0.001 | 0.00673 | -0.042 | 0.139
-2.5 | 0.065 | 0.00663 | -0.043 | 9.817
-2 | 0.13 | 0.00477 | -0.044 | 27.209
-1.5 | 0.194 | 0.0054 | -0.044 | 35.904
-1 | 0.258 | 0.0054 | -0.045 | 47.853
-0.5 | 0.323 | 0.00546 | -0.045 | 59.084
0 | 0.387 | 0.00554 | -0.046 | 69.839
0.5 | 0.451 | 0.00562 | -0.047 | 80.28
1 | 0.513 | 0.00576 | -0.047 | 89.085
1.5 | 0.577 | 0.00587 | -0.048 | 98.278
2 | 0.64 | 0.00609 | -0.048 | 105.143
2.5 | 0.704 | 0.00627 | -0.049 | 112.179
3 | 0.767 | 0.00664 | -0.05 | 115.412
3.5 | 0.83 | 0.00697 | -0.05 | 119.031
4 | 0.888 | 0.00693 | -0.05 | 128.182
4.5 | 0.945 | 0.00771 | -0.051 | 122.556
5 | 1.003 | 0.00811 | -0.051 | 123.796
5.5 | 1.061 | 0.00856 | -0.052 | 123.927
6 | 1.119 | 0.00903 | -0.052 | 123.903
6.5 | 1.174 | 0.00975 | -0.053 | 120.403
7 | 1.23 | 0.01051 | -0.053 | 116.984
7.5 | 1.284 | 0.01129 | -0.053 | 113.701
8 | 1.338 | 0.01222 | -0.054 | 109.427
8.5 | 1.388 | 0.01323 | -0.054 | 104.898
9 | 1.436 | 0.01421 | -0.055 | 101.049
9.5 | 1.483 | 0.01518 | -0.055 | 97.684
10 | 1.527 | 0.01624 | -0.055 | 94.01
10.5 | 1.563 | 0.01892 | -0.056 | 82.63
11 | 1.6 | 0.02022 | -0.056 | 79.128
11.5 | 1.633 | 0.02173 | -0.057 | 75.14
12 | 1.661 | 0.02318 | -0.057 | 71.657
12.5 | 1.682 | 0.02475 | -0.057 | 67.934
13 | 1.696 | 0.02649 | -0.058 | 64.031
13.5 | 1.705 | 0.02834 | -0.058 | 60.165
14 | 1.703 | 0.03049 | -0.059 | 55.836
14.5 | 1.685 | 0.03276 | -0.059 | 51.446
15 | 1.658 | 0.03543 | -0.059 | 46.793
15.5 | 1.621 | 0.03804 | -0.06 | 42.6
16 | 1.573 | 0.04113 | -0.06 | 38.241
16.5 | 1.515 | 0.04481 | -0.06 | 33.815
17 | 1.448 | 0.04838 | -0.06 | 29.941
17.5 | 1.372 | 0.053 | -0.06 | 25.895
18 | 1.288 | 0.05849 | -0.061 | 22.021
18.5 | 1.196 | 0.06522 | -0.061 | 18.344

## 110. Re 10M Mach 0.25 (2)
BIGFOIL.COM POLAR EXPORT
NACA63-618 a=0.0
NACA63-618 a=0.0 |  |  |  | Cl Max: | 1.6007 | at alpha= | 19 | deg
XFOIL ncrit=9 |  |  |  | L/D Max: | 178.954 | at alpha= | 5.5 | deg
Re: | 10000000 |  |  | Cd Min: | 0.17551 | at alpha= | -20 | deg
Mach: | 0.25 |  |  | Cl=0 at alpha= | -3.0915 | deg
|  |  |  | @ Cl=0.1, Cd= | 0.0058163
|  |  |  | @ Cl=0.4, Cd= | 0.004573
|  |  |  | @ Cl=0.6, Cd= | 0.0045435
alpha (deg) | Cl | Cd | Cm | Cl/Cd
-20 | -0.7044 | 0.17551 | 0.0107 | -4.0134
-19.5 | -0.7289 | 0.15968 | 0.0006 | -4.5648
-19 | -1.1285 | 0.07805 | -0.0578 | -14.4587
-18.5 | -1.1827 | 0.06274 | -0.0683 | -18.8508
-18 | -1.2183 | 0.05162 | -0.0748 | -23.6013
-17.5 | -1.238 | 0.04351 | -0.0783 | -28.4532
-17 | -1.2564 | 0.03652 | -0.08 | -34.4031
-16.5 | -1.2607 | 0.03141 | -0.0798 | -40.1369
-16 | -1.2677 | 0.02665 | -0.0784 | -47.5685
-15.5 | -1.2609 | 0.02329 | -0.0758 | -54.1391
-15 | -1.2476 | 0.02067 | -0.0725 | -60.358
-14.5 | -1.2322 | 0.0185 | -0.0684 | -66.6054
-14 | -1.2156 | 0.0168 | -0.0632 | -72.3571
-13.5 | -1.1973 | 0.01563 | -0.0568 | -76.6027
-13 | -1.1579 | 0.01451 | -0.0533 | -79.8001
-12.5 | -1.112 | 0.01354 | -0.0507 | -82.127
-12 | -1.0622 | 0.01269 | -0.0486 | -83.7037
-11.5 | -1.0094 | 0.01196 | -0.047 | -84.398
-11 | -0.9549 | 0.01129 | -0.0456 | -84.5793
-10.5 | -0.8987 | 0.01069 | -0.0445 | -84.0692
-10 | -0.8412 | 0.01017 | -0.0437 | -82.7139
-9.5 | -0.7827 | 0.0097 | -0.0431 | -80.6907
-9 | -0.7235 | 0.00927 | -0.0427 | -78.0475
-8.5 | -0.6644 | 0.00882 | -0.0423 | -75.3288
-8 | -0.6044 | 0.00843 | -0.0422 | -71.6963
-7.5 | -0.5438 | 0.00809 | -0.0422 | -67.2188
-7 | -0.4836 | 0.00771 | -0.0422 | -62.7237
-6.5 | -0.4242 | 0.00719 | -0.0422 | -58.9986
-6 | -0.3625 | 0.00698 | -0.0426 | -51.9341
-5.5 | -0.3004 | 0.00677 | -0.043 | -44.3722
-5 | -0.2381 | 0.00662 | -0.0436 | -35.9668
-4.5 | -0.1758 | 0.00645 | -0.0442 | -27.2558
-4 | -0.1134 | 0.00632 | -0.0449 | -17.943
-3.5 | -0.0509 | 0.0062 | -0.0456 | -8.2097
-3 | 0.0114 | 0.00605 | -0.0464 | 1.8843
-2.5 | 0.0735 | 0.00591 | -0.0472 | 12.4365
-2 | 0.1357 | 0.00569 | -0.048 | 23.8489
-1.5 | 0.1976 | 0.0055 | -0.0489 | 35.9273
-1 | 0.2588 | 0.00512 | -0.0498 | 50.5469
0 | 0.3823 | 0.00461 | -0.0517 | 82.9284
0.5 | 0.4444 | 0.00448 | -0.0528 | 99.1964
1 | 0.5071 | 0.00445 | -0.0538 | 113.9551
1.5 | 0.5699 | 0.00451 | -0.0548 | 126.3636
2 | 0.6328 | 0.00458 | -0.0559 | 138.1659
2.5 | 0.6952 | 0.00469 | -0.0568 | 148.2303
3 | 0.7577 | 0.00478 | -0.0578 | 158.5146
3.5 | 0.8196 | 0.00492 | -0.0588 | 166.5854
4 | 0.8813 | 0.0051 | -0.0596 | 172.8039
4.5 | 0.9423 | 0.00531 | -0.0604 | 177.4576
5 | 1.0016 | 0.00564 | -0.0609 | 177.5887
5.5 | 1.0612 | 0.00593 | -0.0614 | 178.9545
6 | 1.1186 | 0.00635 | -0.0617 | 176.1575
7 | 1.2327 | 0.00711 | -0.0618 | 173.3755
7.5 | 1.2838 | 0.00774 | -0.061 | 165.8656
8 | 1.3266 | 0.00867 | -0.0589 | 153.0104
8.5 | 1.3686 | 0.00943 | -0.0566 | 145.1326
9 | 1.4035 | 0.01018 | -0.053 | 137.8684
9.5 | 1.4103 | 0.01124 | -0.0451 | 125.4715
10 | 1.4257 | 0.01271 | -0.0397 | 112.1715
10.5 | 1.4424 | 0.01443 | -0.0352 | 99.9584
11 | 1.4631 | 0.01632 | -0.0321 | 89.6507
11.5 | 1.4734 | 0.01915 | -0.0285 | 76.9399
12 | 1.4862 | 0.02217 | -0.0259 | 67.0365
12.5 | 1.5039 | 0.02608 | -0.0258 | 57.6649
13 | 1.5293 | 0.02943 | -0.026 | 51.964
13.5 | 1.5468 | 0.03293 | -0.025 | 46.9724
14 | 1.5615 | 0.03662 | -0.0239 | 42.6406
14.5 | 1.5738 | 0.04056 | -0.0227 | 38.8018
15 | 1.5812 | 0.04482 | -0.0213 | 35.2789
15.5 | 1.5883 | 0.04903 | -0.0198 | 32.3945
16 | 1.5784 | 0.05307 | -0.0152 | 29.7419
16.5 | 1.5836 | 0.05768 | -0.0142 | 27.4549
17 | 1.5878 | 0.06283 | -0.014 | 25.2714
17.5 | 1.5923 | 0.06827 | -0.0143 | 23.3236
18 | 1.5969 | 0.07394 | -0.0151 | 21.5972
18.5 | 1.5976 | 0.0803 | -0.0163 | 19.8954
19 | 1.6007 | 0.08657 | -0.0179 | 18.4902
19.5 | 1.599 | 0.09366 | -0.02 | 17.0724
20 | 1.5969 | 0.10099 | -0.0226 | 15.8125

## 111. Re 10M Mach 0.50 (1)
BIGFOIL.COM POLAR EXPORT
NACA63-618 a=0.0
NACA63-618 a=0.0 |  |  |  | Cl Max: | 1.601 | at alpha= | 10.5 | deg
JavaFoil+Calcfoil stall+Eppler ext transition |  |  |  | L/D Max: | 110.929 | at alpha= | 2 | deg
Re: | 10000000 |  |  | Cd Min: | 0.00567 | at alpha= | -1.5 | deg
Mach: | 0.5 |  |  | Cl=0 at alpha= | -3.007 | deg
|  |  |  | @ Cl=0.1, Cd= | 0.0068563
|  |  |  | @ Cl=0.4, Cd= | 0.0058196
|  |  |  | @ Cl=0.6, Cd= | 0.0063264
alpha (deg) | Cl | Cd | Cm | Cl/Cd
-20 | -0.986 | 0.1448 | -0.018 | -6.813
-19.5 | -0.953 | 0.14319 | -0.018 | -6.657
-19 | -0.922 | 0.14054 | -0.017 | -6.557
-18.5 | -0.892 | 0.13496 | -0.017 | -6.607
-18 | -0.867 | 0.13733 | -0.018 | -6.31
-17.5 | -0.839 | 0.12645 | -0.019 | -6.634
-17 | -0.808 | 0.12306 | -0.018 | -6.567
-16.5 | -0.777 | 0.11979 | -0.018 | -6.488
-16 | -0.749 | 0.11161 | -0.018 | -6.71
-15.5 | -0.721 | 0.10409 | -0.019 | -6.925
-15 | -0.693 | 0.10471 | -0.019 | -6.622
-14.5 | -0.662 | 0.10283 | -0.018 | -6.439
-14 | -0.634 | 0.09418 | -0.019 | -6.731
-13.5 | -0.607 | 0.08707 | -0.02 | -6.97
-13 | -0.584 | 0.0756 | -0.023 | -7.73
-12.5 | -0.546 | 0.09222 | -0.018 | -5.921
-12 | -0.517 | 0.08277 | -0.019 | -6.252
-11.5 | -0.49 | 0.07421 | -0.02 | -6.603
-11 | -0.463 | 0.06732 | -0.022 | -6.885
-10.5 | -0.5 | 0.01944 | -0.035 | -25.733
-10 | -0.402 | 0.0683 | -0.019 | -5.889
-9.5 | -0.374 | 0.06704 | -0.02 | -5.574
-9 | -0.347 | 0.05668 | -0.023 | -6.128
-8.5 | -0.366 | 0.01774 | -0.037 | -20.621
-8 | -0.495 | 0.01184 | -0.04 | -41.845
-7.5 | -0.536 | 0.00982 | -0.041 | -54.631
-7 | -0.516 | 0.00903 | -0.042 | -57.173
-6.5 | -0.469 | 0.00852 | -0.043 | -55.091
-6 | -0.412 | 0.0081 | -0.044 | -50.873
-5.5 | -0.349 | 0.00729 | -0.044 | -47.837
-5 | -0.281 | 0.00692 | -0.045 | -40.606
-4.5 | -0.212 | 0.00667 | -0.045 | -31.715
-4 | -0.141 | 0.0073 | -0.046 | -19.339
-3.5 | -0.07 | 0.00718 | -0.047 | -9.789
-3 | 0.001 | 0.007 | -0.047 | 0.149
-2.5 | 0.073 | 0.00698 | -0.048 | 10.414
-2 | 0.145 | 0.00665 | -0.049 | 21.805
-1.5 | 0.217 | 0.00567 | -0.049 | 38.243
-1 | 0.289 | 0.0057 | -0.05 | 50.718
-0.5 | 0.361 | 0.00576 | -0.051 | 62.682
0 | 0.433 | 0.00587 | -0.051 | 73.754
0.5 | 0.504 | 0.00604 | -0.052 | 83.562
1 | 0.573 | 0.00623 | -0.053 | 91.917
1.5 | 0.643 | 0.00648 | -0.053 | 99.36
2 | 0.708 | 0.00639 | -0.054 | 110.929
2.5 | 0.775 | 0.00727 | -0.054 | 106.599
3 | 0.84 | 0.00777 | -0.054 | 108.217
3.5 | 0.906 | 0.00829 | -0.055 | 109.312
4 | 0.971 | 0.0088 | -0.055 | 110.364
4.5 | 1.036 | 0.0094 | -0.056 | 110.187
5 | 1.1 | 0.01006 | -0.056 | 109.323
5.5 | 1.163 | 0.01077 | -0.057 | 107.978
6 | 1.224 | 0.0117 | -0.057 | 104.627
6.5 | 1.284 | 0.01285 | -0.058 | 99.953
7 | 1.342 | 0.01406 | -0.058 | 95.448
7.5 | 1.399 | 0.01544 | -0.059 | 90.621
8 | 1.454 | 0.01703 | -0.059 | 85.354
8.5 | 1.501 | 0.01862 | -0.059 | 80.652
9 | 1.543 | 0.02021 | -0.06 | 76.323
9.5 | 1.577 | 0.02217 | -0.06 | 71.102
10 | 1.596 | 0.02663 | -0.061 | 59.933
10.5 | 1.601 | 0.02939 | -0.061 | 54.467
11 | 1.575 | 0.03246 | -0.061 | 48.529
11.5 | 1.494 | 0.03614 | -0.062 | 41.331
12 | 0.967 | 0.04361 | -0.062 | 22.173
12.5 | 0.994 | 0.04743 | -0.062 | 20.961
13 | 1.024 | 0.04851 | -0.062 | 21.107
13.5 | 1.048 | 0.05533 | -0.062 | 18.946
14 | 1.076 | 0.05767 | -0.063 | 18.664
14.5 | 1.098 | 0.06609 | -0.062 | 16.613
15 | 1.13 | 0.06516 | -0.063 | 17.34
15.5 | 1.161 | 0.06419 | -0.064 | 18.094

## 112. Re 10M Mach 0.50 (2)
BIGFOIL.COM POLAR EXPORT
NACA63-618 a=0.0
NACA63-618 a=0.0 |  |  |  | Cl Max: | 1.4969 | at alpha= | 11.5 | deg
XFOIL ncrit=9 |  |  |  | L/D Max: | 185.68 | at alpha= | 5 | deg
Re: | 10000000 |  |  | Cd Min: | 0.12532 | at alpha= | -14.5 | deg
Mach: | 0.5 |  |  | Cl=0 at alpha= | -3.1366 | deg
|  |  |  | @ Cl=0.1, Cd= | 0.0062097
|  |  |  | @ Cl=0.4, Cd= | 0.0049279
|  |  |  | @ Cl=0.6, Cd= | 0.0047741
alpha (deg) | Cl | Cd | Cm | Cl/Cd
-14.5 | -0.4806 | 0.12532 | -0.0311 | -3.835
-14 | -0.5072 | 0.11034 | -0.0416 | -4.5967
-13.5 | -0.5325 | 0.09669 | -0.0517 | -5.5073
-13 | -0.5676 | 0.08225 | -0.0627 | -6.9009
-12.5 | -0.5969 | 0.06783 | -0.0733 | -8.7999
-12 | -0.6245 | 0.05549 | -0.083 | -11.2543
-11.5 | -0.6549 | 0.0452 | -0.0901 | -14.4889
-11 | -0.6613 | 0.03851 | -0.093 | -17.1722
-10.5 | -0.6991 | 0.03052 | -0.0948 | -22.9063
-10 | -0.743 | 0.02354 | -0.0925 | -31.5633
-9.5 | -0.7828 | 0.01817 | -0.0853 | -43.082
-8.5 | -0.7729 | 0.011 | -0.0661 | -70.2636
-8 | -0.7064 | 0.01002 | -0.0621 | -70.499
-7.5 | -0.6361 | 0.00929 | -0.0591 | -68.4715
-7 | -0.564 | 0.00874 | -0.057 | -64.5309
-6.5 | -0.4909 | 0.00828 | -0.0555 | -59.2874
-6 | -0.418 | 0.00786 | -0.0543 | -53.1807
-5.5 | -0.3475 | 0.0073 | -0.0534 | -47.6027
-5 | -0.2736 | 0.00705 | -0.0531 | -38.8085
-4.5 | -0.1998 | 0.00687 | -0.0531 | -29.083
-4 | -0.1264 | 0.00666 | -0.0532 | -18.979
-3.5 | -0.0532 | 0.00653 | -0.0536 | -8.147
-3 | 0.02 | 0.00637 | -0.0542 | 3.1397
-2.5 | 0.0927 | 0.00623 | -0.0548 | 14.8796
-2 | 0.1647 | 0.00603 | -0.0555 | 27.3134
-1.5 | 0.2368 | 0.00582 | -0.0564 | 40.6873
-1 | 0.3073 | 0.00545 | -0.0572 | 56.3853
-0.5 | 0.3778 | 0.00499 | -0.0582 | 75.7114
0 | 0.4493 | 0.00479 | -0.0592 | 93.7996
0.5 | 0.5221 | 0.0047 | -0.0603 | 111.0851
1 | 0.595 | 0.00477 | -0.0614 | 124.7379
1.5 | 0.6688 | 0.00483 | -0.0625 | 138.4679
2 | 0.7417 | 0.00496 | -0.0635 | 149.5363
2.5 | 0.8155 | 0.00506 | -0.0644 | 161.166
3 | 0.8885 | 0.00523 | -0.0652 | 169.8853
3.5 | 0.9611 | 0.00542 | -0.0659 | 177.3247
4 | 1.0332 | 0.00565 | -0.0663 | 182.8673
4.5 | 1.1042 | 0.00595 | -0.0664 | 185.5798
5 | 1.1735 | 0.00632 | -0.0662 | 185.6804
5.5 | 1.2387 | 0.00683 | -0.0652 | 181.3616
6 | 1.3008 | 0.00739 | -0.0635 | 176.0217
6.5 | 1.3566 | 0.00805 | -0.0607 | 168.5217
7 | 1.3941 | 0.00885 | -0.055 | 157.5254
7.5 | 1.4095 | 0.01016 | -0.0468 | 138.7303
8 | 1.4334 | 0.01191 | -0.0409 | 120.3526
8.5 | 1.4375 | 0.01474 | -0.034 | 97.5237
9 | 1.4441 | 0.01783 | -0.0281 | 80.9927
9.5 | 1.441 | 0.02165 | -0.0222 | 66.5589
10 | 1.4437 | 0.02546 | -0.0175 | 56.7046
10.5 | 1.4509 | 0.02921 | -0.0133 | 49.6713
11.5 | 1.4969 | 0.04007 | -0.0165 | 37.3571
12 | 1.4895 | 0.04553 | -0.0133 | 32.7147
12.5 | 1.4632 | 0.05175 | -0.0089 | 28.2744
13 | 1.4518 | 0.05787 | -0.0065 | 25.0873
13.5 | 1.4491 | 0.06413 | -0.0056 | 22.5963
14 | 1.4522 | 0.07045 | -0.0054 | 20.6132
14.5 | 1.4597 | 0.07668 | -0.0057 | 19.0363
15 | 1.465 | 0.08346 | -0.0066 | 17.5533
15.5 | 1.473 | 0.09027 | -0.0079 | 16.3177
16 | 1.4788 | 0.0976 | -0.0098 | 15.1516
16.5 | 1.485 | 0.1051 | -0.012 | 14.1294

## 113. Re 12M Mach 0.00 (1)
BIGFOIL.COM POLAR EXPORT
NACA63-618 a=0.0
NACA63-618 a=0.0 |  |  |  | Cl Max: | 1.74 | at alpha= | 14.5 | deg
JavaFoil+Calcfoil stall+Eppler ext transition |  |  |  | L/D Max: | 128.835 | at alpha= | 5.5 | deg
Re: | 12000000 |  |  | Cd Min: | 0.0053 | at alpha= | -1 | deg
Mach: | 0 |  |  | Cl=0 at alpha= | -3.0081 | deg
|  |  |  | @ Cl=0.1, Cd= | 0.0062821
|  |  |  | @ Cl=0.4, Cd= | 0.0054763
|  |  |  | @ Cl=0.6, Cd= | 0.0058912
alpha (deg) | Cl | Cd | Cm | Cl/Cd
-18.5 | -0.694 | 0.12197 | -0.017 | -5.69
-18 | -0.711 | 0.11465 | -0.017 | -6.199
-17.5 | -0.727 | 0.10644 | -0.018 | -6.833
-17 | -0.744 | 0.09757 | -0.019 | -7.623
-16.5 | -0.758 | 0.09005 | -0.02 | -8.419
-16 | -0.779 | 0.07561 | -0.021 | -10.306
-15.5 | -0.816 | 0.05197 | -0.024 | -15.691
-15 | -0.84 | 0.03844 | -0.025 | -21.863
-14.5 | -0.861 | 0.02838 | -0.027 | -30.35
-14 | -0.872 | 0.02285 | -0.028 | -38.172
-13.5 | -0.878 | 0.01893 | -0.028 | -46.364
-13 | -0.878 | 0.01609 | -0.029 | -54.532
-12.5 | -0.868 | 0.01475 | -0.03 | -58.892
-12 | -0.858 | 0.01297 | -0.031 | -66.203
-11.5 | -0.843 | 0.01174 | -0.031 | -71.791
-11 | -0.823 | 0.01061 | -0.032 | -77.617
-10.5 | -0.801 | 0.00951 | -0.033 | -84.242
-10 | -0.765 | 0.00912 | -0.034 | -83.896
-9.5 | -0.726 | 0.00868 | -0.034 | -83.585
-9 | -0.682 | 0.00842 | -0.035 | -81.081
-8.5 | -0.636 | 0.00816 | -0.035 | -77.911
-8 | -0.586 | 0.00792 | -0.036 | -74.066
-7.5 | -0.534 | 0.00762 | -0.036 | -70.119
-7 | -0.48 | 0.0073 | -0.037 | -65.704
-6.5 | -0.423 | 0.00669 | -0.037 | -63.264
-6 | -0.365 | 0.00656 | -0.038 | -55.746
-5.5 | -0.306 | 0.00638 | -0.038 | -47.956
-5 | -0.246 | 0.00622 | -0.039 | -39.481
-4.5 | -0.184 | 0.0061 | -0.039 | -30.212
-4 | -0.123 | 0.00667 | -0.04 | -18.434
-3.5 | -0.061 | 0.00658 | -0.041 | -9.287
-3 | 0.001 | 0.00652 | -0.041 | 0.139
-2.5 | 0.063 | 0.00647 | -0.042 | 9.751
-2 | 0.126 | 0.00615 | -0.042 | 20.409
-1.5 | 0.188 | 0.00531 | -0.043 | 35.386
-1 | 0.25 | 0.0053 | -0.043 | 47.214
-0.5 | 0.312 | 0.00535 | -0.044 | 58.401
0 | 0.375 | 0.00544 | -0.044 | 68.839
0.5 | 0.437 | 0.00553 | -0.045 | 79.019
1 | 0.497 | 0.00561 | -0.046 | 88.521
1.5 | 0.559 | 0.00575 | -0.046 | 97.135
2 | 0.62 | 0.00596 | -0.047 | 104.118
2.5 | 0.682 | 0.00619 | -0.047 | 110.125
3 | 0.743 | 0.00648 | -0.048 | 114.594
3.5 | 0.804 | 0.00674 | -0.049 | 119.27
4 | 0.865 | 0.00702 | -0.049 | 123.225
4.5 | 0.926 | 0.00738 | -0.05 | 125.493
5 | 0.979 | 0.0077 | -0.05 | 127.054
5.5 | 1.035 | 0.00803 | -0.05 | 128.835
6 | 1.09 | 0.00857 | -0.051 | 127.108
6.5 | 1.145 | 0.00915 | -0.051 | 125.028
7 | 1.199 | 0.00977 | -0.052 | 122.683
7.5 | 1.252 | 0.0104 | -0.052 | 120.416
8 | 1.305 | 0.0112 | -0.052 | 116.526
8.5 | 1.355 | 0.01197 | -0.053 | 113.233
9 | 1.404 | 0.01272 | -0.053 | 110.337
9.5 | 1.451 | 0.01351 | -0.054 | 107.364
10 | 1.496 | 0.01444 | -0.054 | 103.622
10.5 | 1.535 | 0.01658 | -0.054 | 92.584
11 | 1.575 | 0.01764 | -0.055 | 89.281
11.5 | 1.612 | 0.0188 | -0.055 | 85.73
12 | 1.646 | 0.02 | -0.056 | 82.271
12.5 | 1.675 | 0.02127 | -0.056 | 78.72
13 | 1.7 | 0.02257 | -0.056 | 75.318
13.5 | 1.721 | 0.024 | -0.057 | 71.701
14 | 1.735 | 0.02552 | -0.057 | 67.986
14.5 | 1.74 | 0.02749 | -0.058 | 63.271
15 | 1.739 | 0.02923 | -0.058 | 59.49
15.5 | 1.732 | 0.03113 | -0.058 | 55.642
16 | 1.72 | 0.03333 | -0.059 | 51.599
16.5 | 1.702 | 0.03576 | -0.059 | 47.598
17 | 1.68 | 0.03823 | -0.059 | 43.934
17.5 | 1.652 | 0.04084 | -0.06 | 40.452
18 | 1.621 | 0.04359 | -0.06 | 37.187
18.5 | 1.586 | 0.04663 | -0.06 | 34.004
19 | 1.546 | 0.05071 | -0.06 | 30.492
19.5 | 1.505 | 0.05397 | -0.061 | 27.887

## 114. Re 12M Mach 0.00 (2)
BIGFOIL.COM POLAR EXPORT
NACA63-618 a=0.0
NACA63-618 a=0.0 |  |  |  | Cl Max: | 1.6843 | at alpha= | 17.5 | deg
XFOIL ncrit=9 |  |  |  | L/D Max: | 176.059 | at alpha= | 5.5 | deg
Re: | 12000000 |  |  | Cd Min: | 0.07638 | at alpha= | 20 | deg
Mach: | 0 |  |  | Cl=0 at alpha= | -3.0755 | deg
|  |  |  | @ Cl=0.1, Cd= | 0.0055855
|  |  |  | @ Cl=0.4, Cd= | 0.0044692
|  |  |  | @ Cl=0.6, Cd= | 0.0044187
alpha (deg) | Cl | Cd | Cm | Cl/Cd
-20 | -1.4527 | 0.03745 | -0.0677 | -38.7904
-19.5 | -1.4545 | 0.03284 | -0.0678 | -44.2905
-19 | -1.4512 | 0.029 | -0.0672 | -50.0414
-18.5 | -1.4426 | 0.02587 | -0.0659 | -55.7634
-18 | -1.4265 | 0.02349 | -0.0643 | -60.728
-17.5 | -1.4111 | 0.02127 | -0.0621 | -66.3423
-17 | -1.3931 | 0.01943 | -0.0594 | -71.6984
-16.5 | -1.3714 | 0.018 | -0.0565 | -76.1889
-16 | -1.3552 | 0.01658 | -0.0522 | -81.737
-15.5 | -1.3393 | 0.01561 | -0.0465 | -85.7976
-15 | -1.304 | 0.01479 | -0.0439 | -88.1677
-14.5 | -1.2627 | 0.01403 | -0.0421 | -90
-14 | -1.2189 | 0.01327 | -0.0406 | -91.8538
-13.5 | -1.172 | 0.01262 | -0.0395 | -92.8685
-13 | -1.124 | 0.01195 | -0.0386 | -94.0586
-12.5 | -1.0737 | 0.01139 | -0.038 | -94.2669
-12 | -1.0221 | 0.01086 | -0.0375 | -94.116
-11.5 | -0.969 | 0.01042 | -0.0373 | -92.9942
-11 | -0.9151 | 0.00999 | -0.0371 | -91.6016
-10.5 | -0.8604 | 0.00961 | -0.0371 | -89.5317
-10 | -0.805 | 0.00924 | -0.0372 | -87.1212
-9.5 | -0.7491 | 0.00889 | -0.0373 | -84.2632
-9 | -0.693 | 0.00853 | -0.0375 | -81.2427
-8.5 | -0.6363 | 0.0082 | -0.0377 | -77.5976
-8 | -0.5791 | 0.00788 | -0.0381 | -73.4898
-7.5 | -0.5217 | 0.00759 | -0.0385 | -68.7352
-7 | -0.4656 | 0.00705 | -0.0387 | -66.0426
-6.5 | -0.4073 | 0.00682 | -0.0392 | -59.7214
-6 | -0.3483 | 0.00664 | -0.0399 | -52.4548
-5.5 | -0.2891 | 0.00647 | -0.0405 | -44.6832
-5 | -0.2297 | 0.00634 | -0.0412 | -36.2303
-4.5 | -0.1701 | 0.00619 | -0.042 | -27.4798
-4 | -0.1105 | 0.00608 | -0.0428 | -18.1743
-3.5 | -0.0506 | 0.00596 | -0.0436 | -8.4899
-3 | 0.009 | 0.00583 | -0.0444 | 1.5437
-2.5 | 0.0687 | 0.00568 | -0.0452 | 12.0951
-2 | 0.1283 | 0.0055 | -0.0461 | 23.3273
-1.5 | 0.1879 | 0.00536 | -0.047 | 35.056
-1 | 0.2472 | 0.00509 | -0.0479 | 48.5658
-0.5 | 0.3063 | 0.00482 | -0.0488 | 63.5477
0 | 0.3657 | 0.00455 | -0.0498 | 80.3736
0.5 | 0.4251 | 0.00441 | -0.0508 | 96.3946
1 | 0.4851 | 0.00432 | -0.0518 | 112.2917
1.5 | 0.545 | 0.00435 | -0.0528 | 125.2874
2.5 | 0.665 | 0.0045 | -0.0549 | 147.7778
3 | 0.7244 | 0.00464 | -0.0558 | 156.1207
3.5 | 0.7835 | 0.00479 | -0.0568 | 163.5699
4 | 0.8422 | 0.00496 | -0.0577 | 169.7984
4.5 | 0.9002 | 0.00518 | -0.0585 | 173.7838
5 | 0.9573 | 0.00547 | -0.0592 | 175.0091
5.5 | 1.0141 | 0.00576 | -0.0599 | 176.059
6 | 1.0697 | 0.00611 | -0.0604 | 175.0736
6.5 | 1.125 | 0.00644 | -0.0609 | 174.6894
7 | 1.1792 | 0.00682 | -0.0612 | 172.9032
7.5 | 1.2272 | 0.00757 | -0.0607 | 162.1136
8 | 1.2741 | 0.00826 | -0.0599 | 154.2494
8.5 | 1.3217 | 0.00881 | -0.0592 | 150.0227
9 | 1.3672 | 0.00937 | -0.0582 | 145.9125
9.5 | 1.4071 | 0.01003 | -0.0563 | 140.2891
10 | 1.4351 | 0.01075 | -0.0523 | 133.4977
10.5 | 1.4444 | 0.01173 | -0.0454 | 123.1373
11 | 1.4597 | 0.01304 | -0.0406 | 111.9402
11.5 | 1.4738 | 0.01466 | -0.0364 | 100.5321
12.5 | 1.5045 | 0.01903 | -0.0303 | 79.0594
13 | 1.5259 | 0.02118 | -0.0285 | 72.0444
13.5 | 1.5523 | 0.02362 | -0.0282 | 65.7197
14 | 1.5928 | 0.02639 | -0.0312 | 60.3562
14.5 | 1.6133 | 0.02929 | -0.0306 | 55.0802
15 | 1.6329 | 0.03227 | -0.03 | 50.6012
15.5 | 1.6471 | 0.03567 | -0.0291 | 46.1761
16 | 1.6616 | 0.0391 | -0.0284 | 42.4962
16.5 | 1.6725 | 0.04285 | -0.0275 | 39.0315
17 | 1.6772 | 0.04725 | -0.0267 | 35.4963
17.5 | 1.6843 | 0.05127 | -0.0257 | 32.8516
18 | 1.682 | 0.05598 | -0.0243 | 30.0464
18.5 | 1.6636 | 0.06009 | -0.0192 | 27.6851
19 | 1.6689 | 0.06494 | -0.0195 | 25.6991
19.5 | 1.6705 | 0.07045 | -0.0202 | 23.7119
20 | 1.6705 | 0.07638 | -0.0214 | 21.8709

## 115. Re 12M Mach 0.10 (1)
BIGFOIL.COM POLAR EXPORT
NACA63-618 a=0.0
NACA63-618 a=0.0 |  |  |  | Cl Max: | 1.735 | at alpha= | 14.5 | deg
JavaFoil+Calcfoil stall+Eppler ext transition |  |  |  | L/D Max: | 128.353 | at alpha= | 5.5 | deg
Re: | 12000000 |  |  | Cd Min: | 0.00532 | at alpha= | -1.5 | deg
Mach: | 0.1 |  |  | Cl=0 at alpha= | -3.0081 | deg
|  |  |  | @ Cl=0.1, Cd= | 0.0062821
|  |  |  | @ Cl=0.4, Cd= | 0.0054734
|  |  |  | @ Cl=0.6, Cd= | 0.0058818
alpha (deg) | Cl | Cd | Cm | Cl/Cd
-18 | -0.665 | 0.11892 | -0.017 | -5.59
-17.5 | -0.684 | 0.11128 | -0.017 | -6.146
-17 | -0.703 | 0.10346 | -0.018 | -6.79
-16.5 | -0.719 | 0.09703 | -0.019 | -7.405
-16 | -0.737 | 0.08692 | -0.02 | -8.479
-15.5 | -0.769 | 0.06516 | -0.022 | -11.808
-15 | -0.806 | 0.04424 | -0.025 | -18.212
-14.5 | -0.83 | 0.03278 | -0.026 | -25.328
-14 | -0.847 | 0.02532 | -0.027 | -33.46
-13.5 | -0.857 | 0.02054 | -0.028 | -41.724
-13 | -0.861 | 0.01719 | -0.029 | -50.09
-12.5 | -0.855 | 0.01553 | -0.03 | -55.098
-12 | -0.848 | 0.01354 | -0.031 | -62.652
-11.5 | -0.835 | 0.01208 | -0.032 | -69.172
-11 | -0.818 | 0.0103 | -0.032 | -79.424
-10.5 | -0.799 | 0.00964 | -0.033 | -82.852
-10 | -0.765 | 0.00919 | -0.034 | -83.212
-9.5 | -0.726 | 0.00881 | -0.034 | -82.428
-9 | -0.683 | 0.00855 | -0.035 | -79.963
-8.5 | -0.637 | 0.0082 | -0.035 | -77.712
-8 | -0.588 | 0.00795 | -0.036 | -73.955
-7.5 | -0.536 | 0.00765 | -0.036 | -70.096
-7 | -0.482 | 0.0074 | -0.037 | -65.117
-6.5 | -0.425 | 0.00674 | -0.037 | -63.098
-6 | -0.367 | 0.00657 | -0.038 | -55.888
-5.5 | -0.308 | 0.0064 | -0.038 | -48.103
-5 | -0.247 | 0.00623 | -0.039 | -39.622
-4.5 | -0.185 | 0.00616 | -0.04 | -30.109
-4 | -0.124 | 0.00667 | -0.04 | -18.509
-3.5 | -0.061 | 0.00658 | -0.041 | -9.327
-3 | 0.001 | 0.00652 | -0.041 | 0.139
-2.5 | 0.063 | 0.00647 | -0.042 | 9.797
-2 | 0.126 | 0.00615 | -0.042 | 20.511
-1.5 | 0.189 | 0.00532 | -0.043 | 35.472
-1 | 0.251 | 0.00533 | -0.044 | 47.144
-0.5 | 0.314 | 0.00539 | -0.044 | 58.299
0 | 0.377 | 0.00544 | -0.045 | 69.166
0.5 | 0.439 | 0.00553 | -0.045 | 79.404
1 | 0.499 | 0.00565 | -0.046 | 88.335
1.5 | 0.561 | 0.0058 | -0.046 | 96.767
2 | 0.623 | 0.00593 | -0.047 | 105.04
2.5 | 0.685 | 0.00624 | -0.048 | 109.798
3 | 0.747 | 0.00649 | -0.048 | 115.018
3.5 | 0.808 | 0.00676 | -0.049 | 119.482
4 | 0.869 | 0.00705 | -0.049 | 123.365
4.5 | 0.93 | 0.00739 | -0.05 | 125.901
5 | 0.982 | 0.00775 | -0.05 | 126.681
5.5 | 1.039 | 0.00809 | -0.051 | 128.353
6 | 1.094 | 0.00866 | -0.051 | 126.34
6.5 | 1.149 | 0.00926 | -0.051 | 124.142
7 | 1.204 | 0.00986 | -0.052 | 122.034
7.5 | 1.257 | 0.01053 | -0.052 | 119.426
8 | 1.31 | 0.01134 | -0.053 | 115.483
8.5 | 1.36 | 0.01211 | -0.053 | 112.303
9 | 1.409 | 0.01291 | -0.053 | 109.153
9.5 | 1.456 | 0.01371 | -0.054 | 106.196
10 | 1.501 | 0.01466 | -0.054 | 102.37
10.5 | 1.54 | 0.01687 | -0.055 | 91.297
11 | 1.579 | 0.0179 | -0.055 | 88.22
11.5 | 1.616 | 0.0191 | -0.055 | 84.591
12 | 1.649 | 0.02035 | -0.056 | 81.055
12.5 | 1.677 | 0.02165 | -0.056 | 77.448
13 | 1.701 | 0.02298 | -0.057 | 74.002
13.5 | 1.72 | 0.02454 | -0.057 | 70.097
14 | 1.733 | 0.02615 | -0.057 | 66.256
14.5 | 1.735 | 0.02794 | -0.058 | 62.103
15 | 1.731 | 0.02989 | -0.058 | 57.919
15.5 | 1.721 | 0.03197 | -0.059 | 53.822
16 | 1.705 | 0.03414 | -0.059 | 49.93
16.5 | 1.683 | 0.03665 | -0.059 | 45.915
17 | 1.655 | 0.03946 | -0.06 | 41.944
17.5 | 1.623 | 0.04226 | -0.06 | 38.406
18 | 1.586 | 0.04518 | -0.06 | 35.11
18.5 | 1.546 | 0.04808 | -0.06 | 32.152
19 | 1.5 | 0.05284 | -0.061 | 28.388
19.5 | 1.454 | 0.05644 | -0.061 | 25.752

## 116. Re 12M Mach 0.10 (2)
BIGFOIL.COM POLAR EXPORT
NACA63-618 a=0.0
NACA63-618 a=0.0 |  |  |  | Cl Max: | 1.6774 | at alpha= | 17.5 | deg
XFOIL ncrit=9 |  |  |  | L/D Max: | 176.373 | at alpha= | 5.5 | deg
Re: | 12000000 |  |  | Cd Min: | 0.07945 | at alpha= | 20 | deg
Mach: | 0.1 |  |  | Cl=0 at alpha= | -3.0774 | deg
|  |  |  | @ Cl=0.1, Cd= | 0.0055982
|  |  |  | @ Cl=0.4, Cd= | 0.0044812
|  |  |  | @ Cl=0.6, Cd= | 0.004419
alpha (deg) | Cl | Cd | Cm | Cl/Cd
-20 | -1.418 | 0.04289 | -0.069 | -33.0613
-19.5 | -1.4269 | 0.03704 | -0.0702 | -38.5232
-19 | -1.43 | 0.03229 | -0.0702 | -44.2862
-18.5 | -1.4265 | 0.02846 | -0.0694 | -50.123
-18 | -1.4134 | 0.02561 | -0.068 | -55.1894
-17.5 | -1.401 | 0.02295 | -0.0661 | -61.0458
-17 | -1.3846 | 0.02079 | -0.0636 | -66.5993
-16.5 | -1.3641 | 0.01909 | -0.0608 | -71.4563
-16 | -1.3484 | 0.01738 | -0.0569 | -77.5834
-15.5 | -1.3307 | 0.01615 | -0.0521 | -82.3963
-15 | -1.3081 | 0.01528 | -0.0471 | -85.6086
-14.5 | -1.2688 | 0.01444 | -0.0448 | -87.867
-14 | -1.226 | 0.01362 | -0.043 | -90.0147
-13.5 | -1.1796 | 0.01293 | -0.0416 | -91.2297
-13 | -1.1316 | 0.01222 | -0.0404 | -92.6023
-12.5 | -1.0813 | 0.01162 | -0.0396 | -93.0551
-12 | -1.0297 | 0.01103 | -0.0389 | -93.3545
-11.5 | -0.9765 | 0.01056 | -0.0385 | -92.4716
-11 | -0.9222 | 0.0101 | -0.0382 | -91.3069
-10.5 | -0.867 | 0.0097 | -0.0381 | -89.3814
-10 | -0.8111 | 0.00932 | -0.038 | -87.0279
-9.5 | -0.7547 | 0.00897 | -0.0381 | -84.136
-9 | -0.6981 | 0.00859 | -0.0382 | -81.2689
-8.5 | -0.6409 | 0.00826 | -0.0384 | -77.5908
-8 | -0.5833 | 0.00792 | -0.0386 | -73.649
-7.5 | -0.5252 | 0.00764 | -0.039 | -68.7435
-7 | -0.4687 | 0.00711 | -0.0391 | -65.9212
-6.5 | -0.4101 | 0.00685 | -0.0396 | -59.8686
-6 | -0.3506 | 0.00666 | -0.0402 | -52.6426
-5.5 | -0.291 | 0.00648 | -0.0409 | -44.9074
-5 | -0.2311 | 0.00636 | -0.0416 | -36.3365
-4.5 | -0.1711 | 0.0062 | -0.0423 | -27.5968
-4 | -0.111 | 0.0061 | -0.0431 | -18.1967
-3.5 | -0.0508 | 0.00597 | -0.0439 | -8.5092
-3 | 0.0093 | 0.00584 | -0.0447 | 1.5925
-2.5 | 0.0694 | 0.00569 | -0.0455 | 12.1968
-2 | 0.1294 | 0.00551 | -0.0464 | 23.4846
-1.5 | 0.1894 | 0.00537 | -0.0473 | 35.27
-1 | 0.2491 | 0.0051 | -0.0482 | 48.8431
-0.5 | 0.3085 | 0.00482 | -0.0491 | 64.0041
0 | 0.3683 | 0.00455 | -0.0501 | 80.9451
0.5 | 0.4282 | 0.00442 | -0.0511 | 96.8778
1 | 0.4885 | 0.00433 | -0.0521 | 112.8176
1.5 | 0.5489 | 0.00436 | -0.0531 | 125.8945
2 | 0.6095 | 0.00443 | -0.0542 | 137.5847
2.5 | 0.6697 | 0.00451 | -0.0552 | 148.4922
3 | 0.7295 | 0.00465 | -0.0561 | 156.8817
3.5 | 0.789 | 0.00481 | -0.0571 | 164.0333
4 | 0.8481 | 0.00498 | -0.058 | 170.3012
4.5 | 0.9066 | 0.00519 | -0.0588 | 174.6821
5 | 0.9641 | 0.0055 | -0.0595 | 175.2909
5.5 | 1.0212 | 0.00579 | -0.0601 | 176.3731
6 | 1.0771 | 0.00615 | -0.0606 | 175.1382
6.5 | 1.1329 | 0.00647 | -0.0611 | 175.1005
7 | 1.1875 | 0.00686 | -0.0614 | 173.105
7.5 | 1.2358 | 0.0076 | -0.0607 | 162.6053
8 | 1.2821 | 0.00834 | -0.0598 | 153.729
8.5 | 1.3296 | 0.00889 | -0.059 | 149.5613
9 | 1.3744 | 0.00947 | -0.0577 | 145.132
9.5 | 1.4133 | 0.01015 | -0.0555 | 139.2414
10 | 1.4296 | 0.01096 | -0.0493 | 130.438
10.5 | 1.4441 | 0.01205 | -0.0436 | 119.8423
11 | 1.4602 | 0.01345 | -0.039 | 108.5651
11.5 | 1.4832 | 0.01525 | -0.0369 | 97.259
12 | 1.4899 | 0.01737 | -0.0318 | 85.7743
12.5 | 1.5047 | 0.01985 | -0.0291 | 75.8035
13 | 1.5266 | 0.0222 | -0.0276 | 68.7658
13.5 | 1.5703 | 0.02486 | -0.0309 | 63.1657
14 | 1.5947 | 0.02757 | -0.0306 | 57.8419
14.5 | 1.6121 | 0.03078 | -0.0298 | 52.3749
15 | 1.6303 | 0.03393 | -0.029 | 48.0489
15.5 | 1.643 | 0.03755 | -0.0281 | 43.755
16 | 1.6562 | 0.04114 | -0.0273 | 40.2577
16.5 | 1.6661 | 0.04504 | -0.0263 | 36.9916
17 | 1.6719 | 0.04932 | -0.0254 | 33.899
17.5 | 1.6774 | 0.05346 | -0.0243 | 31.3767
18 | 1.6556 | 0.0576 | -0.0185 | 28.7431
18.5 | 1.6585 | 0.06249 | -0.0183 | 26.5402
19 | 1.6638 | 0.06753 | -0.0187 | 24.6379
19.5 | 1.6636 | 0.0734 | -0.0197 | 22.6649
20 | 1.6642 | 0.07945 | -0.021 | 20.9465

## 117. Re 12M Mach 0.25 (1)
BIGFOIL.COM POLAR EXPORT
NACA63-618 a=0.0
NACA63-618 a=0.0 |  |  |  | Cl Max: | 1.707 | at alpha= | 13.5 | deg
JavaFoil+Calcfoil stall+Eppler ext transition |  |  |  | L/D Max: | 124.705 | at alpha= | 5.5 | deg
Re: | 12000000 |  |  | Cd Min: | 0.00536 | at alpha= | -1 | deg
Mach: | 0.25 |  |  | Cl=0 at alpha= | -3.0078 | deg
|  |  |  | @ Cl=0.1, Cd= | 0.0063877
|  |  |  | @ Cl=0.4, Cd= | 0.0055142
|  |  |  | @ Cl=0.6, Cd= | 0.005933
alpha (deg) | Cl | Cd | Cm | Cl/Cd
-16.5 | -0.406 | 0.11644 | -0.017 | -3.487
-16 | -0.455 | 0.10915 | -0.017 | -4.169
-15.5 | -0.5 | 0.10242 | -0.018 | -4.879
-15 | -0.541 | 0.09431 | -0.019 | -5.739
-14.5 | -0.579 | 0.08659 | -0.02 | -6.682
-14 | -0.612 | 0.07839 | -0.021 | -7.805
-13.5 | -0.662 | 0.05389 | -0.025 | -12.288
-13 | -0.715 | 0.03235 | -0.028 | -22.09
-12.5 | -0.749 | 0.02233 | -0.03 | -33.531
-12 | -0.762 | 0.0192 | -0.031 | -39.678
-11.5 | -0.776 | 0.01457 | -0.032 | -53.281
-11 | -0.774 | 0.01275 | -0.033 | -60.691
-10.5 | -0.765 | 0.01025 | -0.034 | -74.616
-10 | -0.747 | 0.01084 | -0.034 | -68.909
-9.5 | -0.723 | 0.00928 | -0.035 | -77.892
-9 | -0.686 | 0.00888 | -0.036 | -77.24
-8.5 | -0.644 | 0.00858 | -0.036 | -75.012
-8 | -0.597 | 0.00824 | -0.037 | -72.448
-7.5 | -0.546 | 0.00791 | -0.037 | -69.026
-7 | -0.492 | 0.00761 | -0.038 | -64.65
-6.5 | -0.435 | 0.00684 | -0.038 | -63.603
-6 | -0.376 | 0.00666 | -0.039 | -56.517
-5.5 | -0.316 | 0.00648 | -0.04 | -48.717
-5 | -0.253 | 0.00634 | -0.04 | -39.967
-4.5 | -0.19 | 0.00622 | -0.041 | -30.607
-4 | -0.127 | 0.00676 | -0.041 | -18.775
-3.5 | -0.063 | 0.00667 | -0.042 | -9.454
-3 | 0.001 | 0.00659 | -0.042 | 0.142
-2.5 | 0.065 | 0.00656 | -0.043 | 9.931
-2 | 0.13 | 0.00624 | -0.044 | 20.785
-1.5 | 0.194 | 0.00539 | -0.044 | 35.993
-1 | 0.258 | 0.00536 | -0.045 | 48.196
-0.5 | 0.323 | 0.00545 | -0.045 | 59.234
0 | 0.387 | 0.0055 | -0.046 | 70.3
0.5 | 0.451 | 0.00557 | -0.047 | 81.04
1 | 0.513 | 0.00572 | -0.047 | 89.745
1.5 | 0.577 | 0.00586 | -0.048 | 98.373
2 | 0.64 | 0.00606 | -0.048 | 105.564
2.5 | 0.704 | 0.00637 | -0.049 | 110.469
3 | 0.767 | 0.0067 | -0.05 | 114.484
3.5 | 0.83 | 0.00699 | -0.05 | 118.781
4 | 0.893 | 0.00737 | -0.051 | 121.071
4.5 | 0.946 | 0.00769 | -0.051 | 123.074
5 | 1.004 | 0.0081 | -0.051 | 123.963
5.5 | 1.062 | 0.00852 | -0.052 | 124.705
6 | 1.119 | 0.00913 | -0.052 | 122.549
6.5 | 1.175 | 0.0098 | -0.053 | 119.907
7 | 1.23 | 0.01048 | -0.053 | 117.372
7.5 | 1.285 | 0.01124 | -0.053 | 114.295
8 | 1.338 | 0.01218 | -0.054 | 109.856
8.5 | 1.389 | 0.01304 | -0.054 | 106.53
9 | 1.438 | 0.01391 | -0.055 | 103.347
9.5 | 1.484 | 0.01481 | -0.055 | 100.22
10 | 1.528 | 0.01596 | -0.056 | 95.76
10.5 | 1.565 | 0.01838 | -0.056 | 85.165
11 | 1.602 | 0.01966 | -0.056 | 81.513
11.5 | 1.635 | 0.02107 | -0.057 | 77.597
12 | 1.663 | 0.02248 | -0.057 | 73.968
12.5 | 1.684 | 0.02404 | -0.057 | 70.031
13 | 1.699 | 0.02568 | -0.058 | 66.143
13.5 | 1.707 | 0.02754 | -0.058 | 61.987
14 | 1.705 | 0.02955 | -0.059 | 57.709
14.5 | 1.688 | 0.03181 | -0.059 | 53.061
15 | 1.66 | 0.03419 | -0.059 | 48.559
15.5 | 1.623 | 0.0369 | -0.06 | 43.972
16 | 1.575 | 0.03996 | -0.06 | 39.422
16.5 | 1.517 | 0.04345 | -0.06 | 34.917
17 | 1.45 | 0.04712 | -0.06 | 30.776
17.5 | 1.374 | 0.05176 | -0.061 | 26.542
18 | 1.29 | 0.057 | -0.061 | 22.626
18.5 | 1.198 | 0.06375 | -0.061 | 18.786

## 118. Re 12M Mach 0.25 (2)
BIGFOIL.COM POLAR EXPORT
NACA63-618 a=0.0
NACA63-618 a=0.0 |  |  |  | Cl Max: | 1.6252 | at alpha= | 16 | deg
XFOIL ncrit=9 |  |  |  | L/D Max: | 179.24 | at alpha= | 5.5 | deg
Re: | 12000000 |  |  | Cd Min: | 0.17256 | at alpha= | -20 | deg
Mach: | 0.25 |  |  | Cl=0 at alpha= | -3.0873 | deg
|  |  |  | @ Cl=0.1, Cd= | 0.0056929
|  |  |  | @ Cl=0.4, Cd= | 0.004553
|  |  |  | @ Cl=0.6, Cd= | 0.0044525
alpha (deg) | Cl | Cd | Cm | Cl/Cd
-20 | -0.7166 | 0.17256 | 0.0089 | -4.1528
-19.5 | -1.1263 | 0.08692 | -0.052 | -12.9579
-18.5 | -1.2457 | 0.05512 | -0.0739 | -22.5998
-17.5 | -1.2856 | 0.03911 | -0.0804 | -32.8714
-17 | -1.297 | 0.0332 | -0.0809 | -39.0663
-16.5 | -1.2958 | 0.02881 | -0.08 | -44.9774
-16 | -1.2985 | 0.0246 | -0.0778 | -52.7846
-15.5 | -1.2885 | 0.02164 | -0.0748 | -59.5425
-15 | -1.2724 | 0.01934 | -0.0712 | -65.7911
-14.5 | -1.2546 | 0.01749 | -0.0667 | -71.7324
-14 | -1.2397 | 0.01599 | -0.0605 | -77.5297
-13.5 | -1.2112 | 0.01496 | -0.0553 | -80.9626
-13 | -1.1687 | 0.0139 | -0.0522 | -84.0791
-12.5 | -1.1206 | 0.01302 | -0.0498 | -86.0676
-12 | -1.0695 | 0.0122 | -0.0478 | -87.6639
-11.5 | -1.0157 | 0.01151 | -0.0463 | -88.245
-11 | -0.9601 | 0.01088 | -0.045 | -88.2445
-10.5 | -0.9033 | 0.01031 | -0.044 | -87.614
-10 | -0.8452 | 0.00981 | -0.0432 | -86.157
-9.5 | -0.7863 | 0.00937 | -0.0427 | -83.9168
-9 | -0.7266 | 0.00896 | -0.0423 | -81.0938
-8.5 | -0.6666 | 0.00858 | -0.0421 | -77.6923
-8 | -0.6063 | 0.00821 | -0.0419 | -73.849
-7.5 | -0.5457 | 0.00787 | -0.0419 | -69.3393
-7 | -0.4846 | 0.00755 | -0.0421 | -64.1854
-6.5 | -0.4256 | 0.00701 | -0.042 | -60.7133
-6 | -0.3637 | 0.00677 | -0.0424 | -53.7223
-5.5 | -0.3015 | 0.00659 | -0.0429 | -45.7511
-5 | -0.239 | 0.00643 | -0.0435 | -37.1695
-4.5 | -0.1767 | 0.00628 | -0.0441 | -28.1369
-4 | -0.1141 | 0.00616 | -0.0448 | -18.5227
-3.5 | -0.0515 | 0.00602 | -0.0456 | -8.5548
-3 | 0.0109 | 0.00592 | -0.0464 | 1.8412
-2.5 | 0.0734 | 0.00577 | -0.0472 | 12.721
-2 | 0.1355 | 0.00559 | -0.048 | 24.2397
-1.5 | 0.1978 | 0.00542 | -0.0489 | 36.4945
-1 | 0.2594 | 0.00515 | -0.0498 | 50.3689
-0.5 | 0.3211 | 0.00486 | -0.0508 | 66.07
0 | 0.3828 | 0.0046 | -0.0518 | 83.2174
0.5 | 0.445 | 0.00443 | -0.0528 | 100.4515
1 | 0.5075 | 0.00438 | -0.0538 | 115.8676
1.5 | 0.5704 | 0.00441 | -0.0549 | 129.3424
2 | 0.6331 | 0.0045 | -0.0559 | 140.6889
2.5 | 0.6958 | 0.00457 | -0.0569 | 152.2538
3 | 0.758 | 0.00472 | -0.0579 | 160.5932
3.5 | 0.8199 | 0.00488 | -0.0588 | 168.0123
4 | 0.8814 | 0.00505 | -0.0597 | 174.5347
4.5 | 0.9423 | 0.00528 | -0.0604 | 178.4659
5 | 1.0015 | 0.00564 | -0.0609 | 177.5709
5.5 | 1.0611 | 0.00592 | -0.0615 | 179.2399
6 | 1.1184 | 0.00635 | -0.0617 | 176.126
6.5 | 1.1765 | 0.00668 | -0.0619 | 176.1228
7 | 1.2329 | 0.00709 | -0.0619 | 173.8928
7.5 | 1.282 | 0.00784 | -0.0608 | 163.5204
8 | 1.3257 | 0.0087 | -0.0588 | 152.3793
8.5 | 1.3702 | 0.00936 | -0.0569 | 146.3889
9 | 1.4076 | 0.01009 | -0.0537 | 139.5045
9.5 | 1.4174 | 0.01101 | -0.046 | 128.7375
10 | 1.4293 | 0.01255 | -0.0401 | 113.8884
10.5 | 1.4495 | 0.01412 | -0.0359 | 102.6558
11 | 1.4631 | 0.01614 | -0.0314 | 90.6506
11.5 | 1.4792 | 0.01873 | -0.0289 | 78.9749
12 | 1.4972 | 0.02179 | -0.0273 | 68.7104
12.5 | 1.5305 | 0.02539 | -0.0295 | 60.2796
13 | 1.552 | 0.02844 | -0.0284 | 54.571
13.5 | 1.5709 | 0.03174 | -0.0272 | 49.4928
14 | 1.5858 | 0.03542 | -0.026 | 44.7713
14.5 | 1.5981 | 0.0393 | -0.0248 | 40.6641
15 | 1.6114 | 0.04312 | -0.0236 | 37.3701
15.5 | 1.6182 | 0.04755 | -0.0224 | 34.0315
16 | 1.6252 | 0.05189 | -0.0211 | 31.3201
16.5 | 1.6237 | 0.05674 | -0.0192 | 28.6165
17 | 1.6059 | 0.06109 | -0.0141 | 26.2874
17.5 | 1.6119 | 0.06615 | -0.0141 | 24.3673
18 | 1.6115 | 0.07224 | -0.0147 | 22.3076
18.5 | 1.6141 | 0.07827 | -0.0157 | 20.6222
19 | 1.6157 | 0.08466 | -0.0173 | 19.0846
19.5 | 1.6154 | 0.09149 | -0.0192 | 17.6566
20 | 1.6118 | 0.09898 | -0.0217 | 16.2841

## 119. Re 12M Mach 0.50 (1)
BIGFOIL.COM POLAR EXPORT
NACA63-618 a=0.0
NACA63-618 a=0.0 |  |  |  | Cl Max: | 1.603 | at alpha= | 10.5 | deg
JavaFoil+Calcfoil stall+Eppler ext transition |  |  |  | L/D Max: | 110.686 | at alpha= | 4.5 | deg
Re: | 12000000 |  |  | Cd Min: | 0.005 | at alpha= | -1.5 | deg
Mach: | 0.5 |  |  | Cl=0 at alpha= | -3.007 | deg
|  |  |  | @ Cl=0.1, Cd= | 0.0067612
|  |  |  | @ Cl=0.4, Cd= | 0.0058142
|  |  |  | @ Cl=0.6, Cd= | 0.0063071
alpha (deg) | Cl | Cd | Cm | Cl/Cd
-20 | -0.982 | 0.15713 | -0.018 | -6.252
-19.5 | -0.952 | 0.15382 | -0.018 | -6.19
-19 | -0.923 | 0.14836 | -0.018 | -6.221
-18.5 | -0.893 | 0.14449 | -0.018 | -6.181
-18 | -0.867 | 0.13491 | -0.018 | -6.426
-17.5 | -0.84 | 0.12425 | -0.019 | -6.765
-17 | -0.81 | 0.12062 | -0.019 | -6.714
-16.5 | -0.778 | 0.11802 | -0.018 | -6.595
-16 | -0.75 | 0.10873 | -0.019 | -6.9
-15.5 | -0.723 | 0.1018 | -0.019 | -7.099
-15 | -0.695 | 0.10333 | -0.02 | -6.722
-14.5 | -0.663 | 0.10143 | -0.019 | -6.536
-14 | -0.636 | 0.09271 | -0.02 | -6.856
-13.5 | -0.61 | 0.08442 | -0.021 | -7.221
-13 | -0.624 | 0.0454 | -0.029 | -13.745
-12.5 | -0.546 | 0.09039 | -0.018 | -6.041
-12 | -0.518 | 0.08138 | -0.019 | -6.364
-11.5 | -0.491 | 0.0735 | -0.02 | -6.674
-11 | -0.465 | 0.06496 | -0.023 | -7.166
-10.5 | -0.506 | 0.01708 | -0.036 | -29.633
-10 | -0.402 | 0.06763 | -0.019 | -5.949
-9.5 | -0.374 | 0.0654 | -0.02 | -5.715
-9 | -0.348 | 0.05591 | -0.023 | -6.22
-8.5 | -0.369 | 0.01625 | -0.038 | -22.689
-8 | -0.497 | 0.01133 | -0.04 | -43.875
-7.5 | -0.538 | 0.00992 | -0.041 | -54.249
-7 | -0.516 | 0.00882 | -0.042 | -58.517
-6.5 | -0.469 | 0.00832 | -0.043 | -56.428
-6 | -0.412 | 0.0079 | -0.044 | -52.142
-5.5 | -0.349 | 0.0071 | -0.044 | -49.063
-5 | -0.281 | 0.00678 | -0.045 | -41.461
-4.5 | -0.212 | 0.00651 | -0.045 | -32.505
-4 | -0.141 | 0.00721 | -0.046 | -19.594
-3.5 | -0.07 | 0.00704 | -0.047 | -9.992
-3 | 0.001 | 0.00691 | -0.047 | 0.151
-2.5 | 0.073 | 0.00687 | -0.048 | 10.577
-2 | 0.145 | 0.00658 | -0.049 | 22.023
-1.5 | 0.217 | 0.005 | -0.049 | 43.427
-1 | 0.289 | 0.00563 | -0.05 | 51.28
-0.5 | 0.361 | 0.00576 | -0.051 | 62.591
0 | 0.433 | 0.00586 | -0.051 | 73.848
0.5 | 0.504 | 0.00602 | -0.052 | 83.82
1 | 0.573 | 0.00623 | -0.053 | 91.877
1.5 | 0.643 | 0.00643 | -0.053 | 100.041
2 | 0.708 | 0.00643 | -0.054 | 110.223
2.5 | 0.774 | 0.00738 | -0.054 | 104.947
3 | 0.841 | 0.00783 | -0.054 | 107.394
3.5 | 0.907 | 0.00827 | -0.055 | 109.694
4 | 0.972 | 0.00881 | -0.055 | 110.343
4.5 | 1.037 | 0.00936 | -0.056 | 110.686
5 | 1.1 | 0.01001 | -0.056 | 109.896
5.5 | 1.163 | 0.01079 | -0.057 | 107.746
6 | 1.224 | 0.01179 | -0.057 | 103.825
6.5 | 1.285 | 0.01283 | -0.058 | 100.095
7 | 1.343 | 0.01397 | -0.058 | 96.141
7.5 | 1.4 | 0.01543 | -0.059 | 90.746
8 | 1.455 | 0.01679 | -0.059 | 86.672
8.5 | 1.503 | 0.01823 | -0.06 | 82.455
9 | 1.545 | 0.01975 | -0.06 | 78.218
9.5 | 1.575 | 0.02362 | -0.06 | 66.657
10 | 1.598 | 0.02591 | -0.061 | 61.701
10.5 | 1.603 | 0.02847 | -0.061 | 56.294
11 | 1.577 | 0.03146 | -0.061 | 50.144
11.5 | 1.496 | 0.03512 | -0.062 | 42.585
12 | 0.968 | 0.04229 | -0.062 | 22.9
12.5 | 0.996 | 0.04584 | -0.062 | 21.722
13 | 1.026 | 0.04692 | -0.062 | 21.862
13.5 | 1.05 | 0.05362 | -0.062 | 19.579
14 | 1.079 | 0.05552 | -0.063 | 19.428
14.5 | 1.1 | 0.06437 | -0.063 | 17.086
15 | 1.132 | 0.06263 | -0.063 | 18.079
15.5 | 1.155 | 0.0688 | -0.063 | 16.785

## 120. Re 12M Mach 0.50 (2)
BIGFOIL.COM POLAR EXPORT
NACA63-618 a=0.0
NACA63-618 a=0.0 |  |  |  | Cl Max: | 1.5157 | at alpha= | 18 | deg
XFOIL ncrit=9 |  |  |  | L/D Max: | 190.396 | at alpha= | 4.5 | deg
Re: | 12000000 |  |  | Cd Min: | 0.17162 | at alpha= | 20 | deg
Mach: | 0.5 |  |  | Cl=0 at alpha= | -3.1318 | deg
|  |  |  | @ Cl=0.1, Cd= | 0.0060596
|  |  |  | @ Cl=0.4, Cd= | 0.0049708
|  |  |  | @ Cl=0.6, Cd= | 0.0046253
alpha (deg) | Cl | Cd | Cm | Cl/Cd
-14.5 | -0.4904 | 0.12346 | -0.0325 | -3.9721
-14 | -0.5052 | 0.11056 | -0.0415 | -4.5695
-13.5 | -0.5441 | 0.09481 | -0.0534 | -5.7388
-13 | -0.5792 | 0.08045 | -0.0644 | -7.1995
-12.5 | -0.6058 | 0.06648 | -0.0747 | -9.1125
-12 | -0.6325 | 0.05447 | -0.084 | -11.6119
-11.5 | -0.663 | 0.04432 | -0.0909 | -14.9594
-11 | -0.6946 | 0.03579 | -0.0948 | -19.4077
-10.5 | -0.7298 | 0.0284 | -0.0954 | -25.6972
-10 | -0.7672 | 0.02219 | -0.0921 | -34.5741
-9.5 | -0.8024 | 0.01742 | -0.0839 | -46.062
-8.5 | -0.7797 | 0.01063 | -0.0655 | -73.349
-8 | -0.7113 | 0.0097 | -0.0616 | -73.3299
-7.5 | -0.6398 | 0.00903 | -0.0588 | -70.8527
-7 | -0.567 | 0.00849 | -0.0567 | -66.7845
-6.5 | -0.4936 | 0.00804 | -0.0552 | -61.393
-6 | -0.4198 | 0.00768 | -0.0542 | -54.6615
-5.5 | -0.349 | 0.0071 | -0.0532 | -49.1549
-5 | -0.2751 | 0.00687 | -0.0529 | -40.0437
-4.5 | -0.2011 | 0.00664 | -0.0529 | -30.2861
-4 | -0.1275 | 0.00648 | -0.0531 | -19.6759
-3.5 | -0.0539 | 0.00633 | -0.0535 | -8.515
-3 | 0.0193 | 0.00619 | -0.0541 | 3.1179
-2.5 | 0.0922 | 0.00608 | -0.0548 | 15.1645
-2 | 0.1648 | 0.00589 | -0.0555 | 27.9796
-1.5 | 0.2368 | 0.00572 | -0.0564 | 41.3986
-1 | 0.3085 | 0.00543 | -0.0573 | 56.814
-0.5 | 0.3792 | 0.00507 | -0.0582 | 74.7929
0 | 0.4505 | 0.00473 | -0.0593 | 95.2431
0.5 | 0.5228 | 0.00462 | -0.0604 | 113.1602
1 | 0.5961 | 0.00462 | -0.0615 | 129.026
1.5 | 0.6693 | 0.00472 | -0.0626 | 141.8008
2 | 0.7431 | 0.00482 | -0.0636 | 154.1701
2.5 | 0.8162 | 0.00496 | -0.0646 | 164.5565
3 | 0.8899 | 0.00509 | -0.0655 | 174.833
3.5 | 0.9629 | 0.00528 | -0.0661 | 182.3674
4 | 1.0349 | 0.00553 | -0.0666 | 187.1429
4.5 | 1.1062 | 0.00581 | -0.0667 | 190.3959
5 | 1.1738 | 0.00627 | -0.0663 | 187.2089
5.5 | 1.2389 | 0.0068 | -0.0652 | 182.1912
6 | 1.302 | 0.00733 | -0.0637 | 177.6262
6.5 | 1.3603 | 0.00792 | -0.0613 | 171.7551
7 | 1.4029 | 0.00871 | -0.0564 | 161.0677
7.5 | 1.415 | 0.00995 | -0.0474 | 142.2111
8 | 1.4339 | 0.01183 | -0.0409 | 121.2088
9 | 1.4475 | 0.01762 | -0.0282 | 82.151
10 | 1.4509 | 0.02505 | -0.0178 | 57.9202
10.5 | 1.4592 | 0.02889 | -0.0139 | 50.5088
11 | 1.4672 | 0.03295 | -0.0107 | 44.5281
12 | 1.4993 | 0.046 | -0.0157 | 32.5935
12.5 | 1.4797 | 0.05255 | -0.0128 | 28.1579
13 | 1.4664 | 0.05737 | -0.0076 | 25.5604
13.5 | 1.4655 | 0.06287 | -0.0055 | 23.31
14 | 1.47 | 0.06882 | -0.0048 | 21.3601
14.5 | 1.4789 | 0.07481 | -0.0049 | 19.7687
15 | 1.4881 | 0.08113 | -0.0054 | 18.3422
15.5 | 1.4929 | 0.08817 | -0.0067 | 16.9321
16 | 1.5006 | 0.09524 | -0.0083 | 15.756
16.5 | 1.5042 | 0.10297 | -0.0106 | 14.6081
17 | 1.5091 | 0.11083 | -0.0133 | 13.6163
17.5 | 1.5126 | 0.11908 | -0.0165 | 12.7024
18 | 1.5157 | 0.12753 | -0.0201 | 11.885
18.5 | 1.5137 | 0.13682 | -0.0246 | 11.0634
19 | 1.5014 | 0.1475 | -0.0305 | 10.179
19.5 | 1.4837 | 0.15912 | -0.0375 | 9.3244
20 | 1.461 | 0.17162 | -0.0458 | 8.513

## 121. Re 14M Mach 0.00 (1)
BIGFOIL.COM POLAR EXPORT
NACA63-618 a=0.0
NACA63-618 a=0.0 |  |  |  | Cl Max: | 1.741 | at alpha= | 14.5 | deg
JavaFoil+Calcfoil stall+Eppler ext transition |  |  |  | L/D Max: | 137.203 | at alpha= | 5 | deg
Re: | 14000000 |  |  | Cd Min: | 0.00531 | at alpha= | -1 | deg
Mach: | 0 |  |  | Cl=0 at alpha= | -3.0081 | deg
|  |  |  | @ Cl=0.1, Cd= | 0.0062079
|  |  |  | @ Cl=0.4, Cd= | 0.0054503
|  |  |  | @ Cl=0.6, Cd= | 0.0059344
alpha (deg) | Cl | Cd | Cm | Cl/Cd
-18.5 | -0.695 | 0.11993 | -0.017 | -5.797
-18 | -0.713 | 0.11186 | -0.018 | -6.371
-17.5 | -0.73 | 0.10342 | -0.018 | -7.055
-17 | -0.748 | 0.09339 | -0.019 | -8.005
-16.5 | -0.77 | 0.07903 | -0.021 | -9.742
-16 | -0.805 | 0.05601 | -0.023 | -14.379
-15.5 | -0.83 | 0.04306 | -0.025 | -19.276
-15 | -0.851 | 0.03303 | -0.026 | -25.771
-14.5 | -0.864 | 0.02699 | -0.027 | -32.019
-14 | -0.875 | 0.02185 | -0.028 | -40.034
-13.5 | -0.881 | 0.01772 | -0.029 | -49.75
-13 | -0.88 | 0.0153 | -0.029 | -57.529
-12.5 | -0.871 | 0.01405 | -0.03 | -62.006
-12 | -0.861 | 0.01249 | -0.031 | -68.875
-11.5 | -0.845 | 0.01023 | -0.032 | -82.539
-11 | -0.832 | 0.00969 | -0.033 | -85.906
-10.5 | -0.801 | 0.00928 | -0.033 | -86.301
-10 | -0.765 | 0.0089 | -0.034 | -85.978
-9.5 | -0.726 | 0.00849 | -0.034 | -85.454
-9 | -0.682 | 0.00824 | -0.035 | -82.761
-8.5 | -0.636 | 0.00798 | -0.035 | -79.694
-8 | -0.586 | 0.00775 | -0.036 | -75.65
-7.5 | -0.534 | 0.00746 | -0.036 | -71.575
-7 | -0.48 | 0.00718 | -0.037 | -66.822
-6.5 | -0.423 | 0.00657 | -0.037 | -64.435
-6 | -0.365 | 0.0064 | -0.038 | -57.094
-5.5 | -0.306 | 0.00628 | -0.038 | -48.727
-5 | -0.246 | 0.00613 | -0.039 | -40.103
-4.5 | -0.184 | 0.00604 | -0.039 | -30.518
-4 | -0.123 | 0.00588 | -0.04 | -20.912
-3.5 | -0.061 | 0.00648 | -0.041 | -9.428
-3 | 0.001 | 0.00639 | -0.041 | 0.142
-2.5 | 0.063 | 0.00639 | -0.042 | 9.86
-2 | 0.126 | 0.00608 | -0.042 | 20.638
-1.5 | 0.188 | 0.00535 | -0.043 | 35.122
-1 | 0.25 | 0.00531 | -0.043 | 47.073
-0.5 | 0.312 | 0.00536 | -0.044 | 58.334
0 | 0.375 | 0.00541 | -0.044 | 69.193
0.5 | 0.437 | 0.00551 | -0.045 | 79.305
1 | 0.497 | 0.00563 | -0.046 | 88.243
1.5 | 0.559 | 0.0058 | -0.046 | 96.341
2 | 0.62 | 0.006 | -0.047 | 103.287
2.5 | 0.682 | 0.00624 | -0.047 | 109.245
3 | 0.743 | 0.00648 | -0.048 | 114.704
3.5 | 0.804 | 0.0067 | -0.049 | 119.947
4 | 0.865 | 0.00702 | -0.049 | 123.178
4.5 | 0.926 | 0.00733 | -0.05 | 126.323
5 | 0.98 | 0.00714 | -0.05 | 137.203
5.5 | 1.035 | 0.00812 | -0.05 | 127.501
6 | 1.09 | 0.00862 | -0.051 | 126.429
6.5 | 1.145 | 0.00916 | -0.051 | 124.944
7 | 1.2 | 0.00971 | -0.052 | 123.538
7.5 | 1.253 | 0.01039 | -0.052 | 120.591
8 | 1.306 | 0.01108 | -0.052 | 117.814
8.5 | 1.356 | 0.01179 | -0.053 | 115.03
9 | 1.405 | 0.0125 | -0.053 | 112.445
9.5 | 1.452 | 0.01326 | -0.054 | 109.551
10 | 1.497 | 0.01421 | -0.054 | 105.376
10.5 | 1.537 | 0.01617 | -0.054 | 95.039
11 | 1.577 | 0.01722 | -0.055 | 91.589
11.5 | 1.614 | 0.01831 | -0.055 | 88.132
12 | 1.648 | 0.01945 | -0.056 | 84.735
12.5 | 1.677 | 0.02069 | -0.056 | 81.053
13 | 1.702 | 0.02196 | -0.057 | 77.498
13.5 | 1.723 | 0.02336 | -0.057 | 73.752
14 | 1.737 | 0.02496 | -0.057 | 69.597
14.5 | 1.741 | 0.02676 | -0.058 | 65.088
15 | 1.741 | 0.02847 | -0.058 | 61.147
15.5 | 1.734 | 0.0303 | -0.058 | 57.247
16 | 1.722 | 0.03251 | -0.059 | 52.965
16.5 | 1.704 | 0.03489 | -0.059 | 48.844
17 | 1.682 | 0.0373 | -0.059 | 45.085
17.5 | 1.654 | 0.03984 | -0.06 | 41.516
18 | 1.623 | 0.0427 | -0.06 | 37.999
18.5 | 1.587 | 0.04564 | -0.06 | 34.778
19 | 1.548 | 0.04947 | -0.06 | 31.287
19.5 | 1.507 | 0.05273 | -0.061 | 28.573

## 122. Re 14M Mach 0.00 (2)
BIGFOIL.COM POLAR EXPORT
NACA63-618 a=0.0
NACA63-618 a=0.0 |  |  |  | Cl Max: | 1.7103 | at alpha= | 18 | deg
XFOIL ncrit=9 |  |  |  | L/D Max: | 176.293 | at alpha= | 6 | deg
Re: | 14000000 |  |  | Cd Min: | 0.07396 | at alpha= | 20 | deg
Mach: | 0 |  |  | Cl=0 at alpha= | -3.0727 | deg
|  |  |  | @ Cl=0.1, Cd= | 0.0055062
|  |  |  | @ Cl=0.4, Cd= | 0.0044776
|  |  |  | @ Cl=0.6, Cd= | 0.004352
alpha (deg) | Cl | Cd | Cm | Cl/Cd
-20 | -1.455 | 0.0372 | -0.0679 | -39.1129
-19.5 | -1.4584 | 0.03249 | -0.0679 | -44.8877
-19 | -1.4575 | 0.0285 | -0.0672 | -51.1404
-18.5 | -1.4502 | 0.02533 | -0.0658 | -57.2523
-18 | -1.4345 | 0.02298 | -0.064 | -62.4238
-17.5 | -1.4193 | 0.0208 | -0.0616 | -68.2356
-17 | -1.4019 | 0.01898 | -0.0588 | -73.862
-16.5 | -1.3807 | 0.0176 | -0.0556 | -78.4489
-16 | -1.3666 | 0.0162 | -0.0508 | -84.358
-15.5 | -1.3482 | 0.01531 | -0.0454 | -88.0601
-15 | -1.3102 | 0.01448 | -0.0431 | -90.4834
-14.5 | -1.2681 | 0.01372 | -0.0414 | -92.4271
-14 | -1.2235 | 0.01299 | -0.04 | -94.1878
-13.5 | -1.1761 | 0.01235 | -0.039 | -95.2308
-13 | -1.1275 | 0.0117 | -0.0382 | -96.3675
-12.5 | -1.0771 | 0.01112 | -0.0375 | -96.8615
-12 | -1.0256 | 0.01058 | -0.0371 | -96.9376
-11.5 | -0.9723 | 0.01012 | -0.0368 | -96.0771
-11 | -0.918 | 0.00972 | -0.0367 | -94.4444
-10.5 | -0.863 | 0.00934 | -0.0367 | -92.3983
-10 | -0.8074 | 0.009 | -0.0369 | -89.7111
-9.5 | -0.7512 | 0.00866 | -0.037 | -86.7436
-9 | -0.6946 | 0.00834 | -0.0373 | -83.2854
-8.5 | -0.6377 | 0.00801 | -0.0375 | -79.613
-8 | -0.5805 | 0.00772 | -0.0379 | -75.1943
-7.5 | -0.5227 | 0.00744 | -0.0383 | -70.2554
-7 | -0.4665 | 0.00693 | -0.0386 | -67.316
-6.5 | -0.408 | 0.00669 | -0.0391 | -60.9865
-6 | -0.3491 | 0.00649 | -0.0397 | -53.7904
-5.5 | -0.2899 | 0.00633 | -0.0404 | -45.7978
-5 | -0.2303 | 0.00619 | -0.0412 | -37.2052
-4.5 | -0.1708 | 0.00606 | -0.0419 | -28.1848
-4 | -0.1109 | 0.00595 | -0.0427 | -18.6387
-3.5 | -0.0511 | 0.00584 | -0.0435 | -8.75
-3 | 0.0087 | 0.00573 | -0.0444 | 1.5183
-2.5 | 0.0686 | 0.00558 | -0.0452 | 12.2939
-2 | 0.1282 | 0.00544 | -0.0461 | 23.5662
-1.5 | 0.188 | 0.00528 | -0.047 | 35.6061
-1 | 0.2474 | 0.00511 | -0.0479 | 48.4149
-0.5 | 0.3069 | 0.00485 | -0.0488 | 63.2784
0 | 0.3661 | 0.00462 | -0.0498 | 79.2424
0.5 | 0.4256 | 0.00437 | -0.0508 | 97.3913
1 | 0.4853 | 0.00431 | -0.0518 | 112.5986
1.5 | 0.5454 | 0.00427 | -0.0529 | 127.7283
2 | 0.6053 | 0.00436 | -0.0539 | 138.8303
2.5 | 0.665 | 0.00449 | -0.0549 | 148.1069
3 | 0.7244 | 0.00461 | -0.0558 | 157.1367
3.5 | 0.7837 | 0.00474 | -0.0568 | 165.3376
4 | 0.8421 | 0.00496 | -0.0577 | 169.7782
4.5 | 0.8999 | 0.00521 | -0.0585 | 172.7255
5 | 0.9571 | 0.00548 | -0.0592 | 174.6533
5.5 | 1.0138 | 0.00577 | -0.0599 | 175.7019
6 | 1.0701 | 0.00607 | -0.0605 | 176.2932
6.5 | 1.1251 | 0.00643 | -0.0609 | 174.9767
7 | 1.1785 | 0.00686 | -0.0612 | 171.793
7.5 | 1.2253 | 0.00769 | -0.0604 | 159.3368
8 | 1.2751 | 0.0082 | -0.0601 | 155.5
8.5 | 1.3221 | 0.00879 | -0.0593 | 150.4096
9 | 1.3688 | 0.0093 | -0.0585 | 147.1828
9.5 | 1.4108 | 0.0099 | -0.0569 | 142.5051
10 | 1.4391 | 0.01069 | -0.053 | 134.6211
10.5 | 1.4481 | 0.01161 | -0.0459 | 124.7287
11 | 1.4642 | 0.01288 | -0.0411 | 113.6801
11.5 | 1.4749 | 0.01462 | -0.0363 | 100.8824
12 | 1.54 | 0.01638 | -0.0426 | 94.0171
12.5 | 1.5141 | 0.01837 | -0.031 | 82.4224
13 | 1.5354 | 0.02056 | -0.0292 | 74.679
13.5 | 1.5867 | 0.02298 | -0.0337 | 69.047
14 | 1.6117 | 0.02545 | -0.0332 | 63.3281
14.5 | 1.6337 | 0.02808 | -0.0324 | 58.1802
15 | 1.65 | 0.03128 | -0.0316 | 52.7494
15.5 | 1.6662 | 0.03449 | -0.0307 | 48.3097
16 | 1.6797 | 0.03799 | -0.0299 | 44.2143
16.5 | 1.6903 | 0.04176 | -0.029 | 40.4765
17 | 1.7003 | 0.04566 | -0.0283 | 37.2383
17.5 | 1.7074 | 0.0498 | -0.0275 | 34.2851
18 | 1.7103 | 0.05434 | -0.0267 | 31.4741
18.5 | 1.7095 | 0.05903 | -0.0255 | 28.9599
19.5 | 1.6885 | 0.06824 | -0.0199 | 24.7436
20 | 1.689 | 0.07396 | -0.0209 | 22.8367

## 123. Re 14M Mach 0.10 (1)
BIGFOIL.COM POLAR EXPORT
NACA63-618 a=0.0
NACA63-618 a=0.0 |  |  |  | Cl Max: | 1.737 | at alpha= | 14.5 | deg
JavaFoil+Calcfoil stall+Eppler ext transition |  |  |  | L/D Max: | 127.616 | at alpha= | 5 | deg
Re: | 14000000 |  |  | Cd Min: | 0.00531 | at alpha= | -1 | deg
Mach: | 0.1 |  |  | Cl=0 at alpha= | -3.0081 | deg
|  |  |  | @ Cl=0.1, Cd= | 0.0062179
|  |  |  | @ Cl=0.4, Cd= | 0.0054682
|  |  |  | @ Cl=0.6, Cd= | 0.0059621
alpha (deg) | Cl | Cd | Cm | Cl/Cd
-18 | -0.666 | 0.1168 | -0.017 | -5.703
-17.5 | -0.686 | 0.10902 | -0.018 | -6.288
-17 | -0.705 | 0.10078 | -0.018 | -6.991
-16.5 | -0.725 | 0.09035 | -0.02 | -8.021
-16 | -0.749 | 0.07587 | -0.021 | -9.872
-15.5 | -0.783 | 0.05526 | -0.023 | -14.171
-15 | -0.815 | 0.03896 | -0.025 | -20.914
-14.5 | -0.834 | 0.03094 | -0.026 | -26.946
-14 | -0.85 | 0.02416 | -0.028 | -35.181
-13.5 | -0.859 | 0.01971 | -0.028 | -43.589
-13 | -0.864 | 0.01617 | -0.029 | -53.463
-12.5 | -0.858 | 0.01474 | -0.03 | -58.215
-12 | -0.851 | 0.01296 | -0.031 | -65.658
-11.5 | -0.838 | 0.01161 | -0.032 | -72.13
-11 | -0.821 | 0.01046 | -0.032 | -78.432
-10.5 | -0.799 | 0.00941 | -0.033 | -84.917
-10 | -0.765 | 0.00895 | -0.034 | -85.406
-9.5 | -0.726 | 0.00859 | -0.034 | -84.498
-9 | -0.683 | 0.00836 | -0.035 | -81.783
-8.5 | -0.637 | 0.00802 | -0.035 | -79.496
-8 | -0.588 | 0.00779 | -0.036 | -75.543
-7.5 | -0.536 | 0.00754 | -0.036 | -71.132
-7 | -0.482 | 0.00724 | -0.037 | -66.486
-6.5 | -0.425 | 0.00659 | -0.037 | -64.571
-6 | -0.367 | 0.00641 | -0.038 | -57.248
-5.5 | -0.308 | 0.00629 | -0.038 | -48.876
-5 | -0.247 | 0.00614 | -0.039 | -40.194
-4.5 | -0.185 | 0.00605 | -0.04 | -30.62
-4 | -0.124 | 0.00588 | -0.04 | -21.001
-3.5 | -0.061 | 0.00648 | -0.041 | -9.468
-3 | 0.001 | 0.0064 | -0.041 | 0.142
-2.5 | 0.063 | 0.0064 | -0.042 | 9.902
-2 | 0.126 | 0.00609 | -0.042 | 20.734
-1.5 | 0.189 | 0.00536 | -0.043 | 35.218
-1 | 0.251 | 0.00531 | -0.044 | 47.305
-0.5 | 0.314 | 0.00536 | -0.044 | 58.616
0 | 0.377 | 0.00542 | -0.045 | 69.535
0.5 | 0.439 | 0.00555 | -0.045 | 79.183
1 | 0.499 | 0.00563 | -0.046 | 88.678
1.5 | 0.561 | 0.00583 | -0.046 | 96.331
2 | 0.623 | 0.00604 | -0.047 | 103.259
2.5 | 0.685 | 0.00628 | -0.048 | 109.156
3 | 0.747 | 0.0065 | -0.048 | 114.89
3.5 | 0.808 | 0.00672 | -0.049 | 120.176
4 | 0.869 | 0.00705 | -0.049 | 123.311
4.5 | 0.93 | 0.00741 | -0.05 | 125.543
5 | 0.983 | 0.00771 | -0.05 | 127.616
5.5 | 1.039 | 0.00819 | -0.051 | 126.867
6 | 1.095 | 0.0087 | -0.051 | 125.813
6.5 | 1.15 | 0.00926 | -0.051 | 124.215
7 | 1.204 | 0.00982 | -0.052 | 122.633
7.5 | 1.258 | 0.01051 | -0.052 | 119.688
8 | 1.311 | 0.01124 | -0.053 | 116.632
8.5 | 1.362 | 0.01195 | -0.053 | 113.904
9 | 1.411 | 0.01267 | -0.054 | 111.311
9.5 | 1.458 | 0.01345 | -0.054 | 108.404
10 | 1.502 | 0.01444 | -0.054 | 104.074
10.5 | 1.542 | 0.01643 | -0.055 | 93.862
11 | 1.581 | 0.01748 | -0.055 | 90.439
11.5 | 1.618 | 0.01862 | -0.056 | 86.891
12 | 1.651 | 0.01982 | -0.056 | 83.281
12.5 | 1.679 | 0.02111 | -0.056 | 79.531
13 | 1.703 | 0.02237 | -0.057 | 76.135
13.5 | 1.723 | 0.02389 | -0.057 | 72.09
14 | 1.735 | 0.02546 | -0.058 | 68.131
14.5 | 1.737 | 0.02721 | -0.058 | 63.83
15 | 1.733 | 0.02909 | -0.058 | 59.57
15.5 | 1.723 | 0.03112 | -0.059 | 55.364
16 | 1.707 | 0.03329 | -0.059 | 51.267
16.5 | 1.685 | 0.03577 | -0.059 | 47.102
17 | 1.658 | 0.03832 | -0.06 | 43.253
17.5 | 1.625 | 0.041 | -0.06 | 39.637
18 | 1.588 | 0.04401 | -0.06 | 36.098
18.5 | 1.547 | 0.04711 | -0.06 | 32.845
19 | 1.501 | 0.0518 | -0.061 | 28.982
19.5 | 1.456 | 0.05474 | -0.061 | 26.592

## 124. Re 14M Mach 0.10 (2)
BIGFOIL.COM POLAR EXPORT
NACA63-618 a=0.0
NACA63-618 a=0.0 |  |  |  | Cl Max: | 1.6994 | at alpha= | 18 | deg
XFOIL ncrit=9 |  |  |  | L/D Max: | 176.35 | at alpha= | 6 | deg
Re: | 14000000 |  |  | Cd Min: | 0.07776 | at alpha= | 20 | deg
Mach: | 0.1 |  |  | Cl=0 at alpha= | -3.0746 | deg
|  |  |  | @ Cl=0.1, Cd= | 0.0055182
|  |  |  | @ Cl=0.4, Cd= | 0.0044948
|  |  |  | @ Cl=0.6, Cd= | 0.0043557
alpha (deg) | Cl | Cd | Cm | Cl/Cd
-20 | -1.4151 | 0.04315 | -0.069 | -32.7949
-19.5 | -1.4276 | 0.03694 | -0.0703 | -38.6465
-19 | -1.4334 | 0.03199 | -0.0703 | -44.8078
-18.5 | -1.432 | 0.02802 | -0.0694 | -51.1064
-18 | -1.4196 | 0.02517 | -0.068 | -56.4005
-17.5 | -1.4078 | 0.02253 | -0.0658 | -62.4856
-17 | -1.3925 | 0.02035 | -0.0632 | -68.4275
-16.5 | -1.3723 | 0.0187 | -0.0602 | -73.385
-16 | -1.3584 | 0.01699 | -0.0559 | -79.9529
-15.5 | -1.3431 | 0.01583 | -0.0505 | -84.8452
-15 | -1.315 | 0.01497 | -0.0463 | -87.8424
-14.5 | -1.2747 | 0.01414 | -0.0441 | -90.1485
-14 | -1.2311 | 0.01333 | -0.0424 | -92.3556
-13.5 | -1.184 | 0.01264 | -0.0411 | -93.6709
-13 | -1.1355 | 0.01196 | -0.04 | -94.9415
-12.5 | -1.0848 | 0.01135 | -0.0392 | -95.5771
-12 | -1.0333 | 0.01076 | -0.0385 | -96.0316
-11.5 | -0.9798 | 0.01026 | -0.0381 | -95.4971
-11 | -0.9252 | 0.00983 | -0.0378 | -94.12
-10.5 | -0.8698 | 0.00943 | -0.0377 | -92.2375
-10 | -0.8136 | 0.00907 | -0.0377 | -89.7023
-9.5 | -0.757 | 0.00872 | -0.0378 | -86.8119
-9 | -0.6998 | 0.00841 | -0.038 | -83.2105
-8.5 | -0.6424 | 0.00807 | -0.0382 | -79.6035
-8 | -0.5846 | 0.00777 | -0.0385 | -75.2381
-7.5 | -0.5264 | 0.00747 | -0.0388 | -70.4685
-7 | -0.4694 | 0.00701 | -0.0391 | -66.9615
-6.5 | -0.4108 | 0.00671 | -0.0395 | -61.2221
-6 | -0.3514 | 0.00651 | -0.0401 | -53.9785
-5.5 | -0.2918 | 0.00635 | -0.0408 | -45.9528
-5 | -0.2317 | 0.0062 | -0.0415 | -37.371
-4.5 | -0.1718 | 0.00607 | -0.0422 | -28.3031
-4 | -0.1115 | 0.00596 | -0.043 | -18.7081
-3.5 | -0.0513 | 0.00585 | -0.0438 | -8.7692
-3 | 0.009 | 0.00573 | -0.0447 | 1.5707
-2.5 | 0.0693 | 0.00559 | -0.0455 | 12.3971
-2 | 0.1292 | 0.00545 | -0.0464 | 23.7064
-1.5 | 0.1895 | 0.00529 | -0.0473 | 35.8223
-1 | 0.2493 | 0.00512 | -0.0482 | 48.6914
-0.5 | 0.3092 | 0.00485 | -0.0491 | 63.7526
0 | 0.3688 | 0.00462 | -0.0501 | 79.8268
0.5 | 0.4286 | 0.00438 | -0.0511 | 97.8539
1 | 0.4887 | 0.00431 | -0.0521 | 113.3875
1.5 | 0.5493 | 0.00428 | -0.0532 | 128.3411
2 | 0.6096 | 0.00437 | -0.0542 | 139.4966
2.5 | 0.6697 | 0.0045 | -0.0552 | 148.8222
3 | 0.7295 | 0.00463 | -0.0562 | 157.5594
3.5 | 0.7892 | 0.00475 | -0.0571 | 166.1474
4 | 0.848 | 0.00498 | -0.058 | 170.2811
4.5 | 0.9063 | 0.00522 | -0.0588 | 173.6207
5 | 0.9639 | 0.0055 | -0.0595 | 175.2545
5.5 | 1.021 | 0.00579 | -0.0601 | 176.3385
6 | 1.0775 | 0.00611 | -0.0607 | 176.3502
6.5 | 1.133 | 0.00646 | -0.0611 | 175.387
7 | 1.1869 | 0.00689 | -0.0613 | 172.2642
7.5 | 1.2338 | 0.00771 | -0.0605 | 160.0259
8 | 1.2832 | 0.00827 | -0.06 | 155.1632
8.5 | 1.3301 | 0.00887 | -0.0591 | 149.9549
9 | 1.3763 | 0.00939 | -0.058 | 146.5708
9.5 | 1.4174 | 0.01001 | -0.0562 | 141.5984
10 | 1.4332 | 0.01087 | -0.0498 | 131.8491
10.5 | 1.4479 | 0.01191 | -0.0441 | 121.5701
11 | 1.4645 | 0.01329 | -0.0395 | 110.1956
11.5 | 1.4748 | 0.01514 | -0.0347 | 97.4108
12.5 | 1.5145 | 0.01919 | -0.0298 | 78.9213
13 | 1.5612 | 0.0215 | -0.033 | 72.614
13.5 | 1.589 | 0.02409 | -0.0331 | 65.961
14 | 1.6113 | 0.02679 | -0.0323 | 60.1456
14.5 | 1.6323 | 0.02956 | -0.0315 | 55.2199
15 | 1.6492 | 0.03275 | -0.0305 | 50.3573
15.5 | 1.6648 | 0.03607 | -0.0296 | 46.1547
16 | 1.6752 | 0.03996 | -0.0288 | 41.9219
16.5 | 1.6845 | 0.04392 | -0.0279 | 38.3538
17 | 1.6926 | 0.04809 | -0.0271 | 35.1965
17.5 | 1.6977 | 0.05245 | -0.0262 | 32.368
18 | 1.6994 | 0.05711 | -0.0253 | 29.7566
18.5 | 1.6926 | 0.06188 | -0.0231 | 27.3529
19 | 1.6751 | 0.06621 | -0.0186 | 25.2998
19.5 | 1.6781 | 0.07163 | -0.0194 | 23.4273
20 | 1.6771 | 0.07776 | -0.0206 | 21.5676

## 125. Re 14M Mach 0.25 (1)
BIGFOIL.COM POLAR EXPORT
NACA63-618 a=0.0
NACA63-618 a=0.0 |  |  |  | Cl Max: | 1.709 | at alpha= | 13.5 | deg
JavaFoil+Calcfoil stall+Eppler ext transition |  |  |  | L/D Max: | 125.063 | at alpha= | 5 | deg
Re: | 14000000 |  |  | Cd Min: | 0.00538 | at alpha= | -1 | deg
Mach: | 0.25 |  |  | Cl=0 at alpha= | -3.0078 | deg
|  |  |  | @ Cl=0.1, Cd= | 0.0063046
|  |  |  | @ Cl=0.4, Cd= | 0.0055144
|  |  |  | @ Cl=0.6, Cd= | 0.0060149
alpha (deg) | Cl | Cd | Cm | Cl/Cd
-16.5 | -0.406 | 0.11491 | -0.017 | -3.536
-16 | -0.456 | 0.10728 | -0.017 | -4.247
-15.5 | -0.501 | 0.10027 | -0.018 | -4.995
-15 | -0.542 | 0.09357 | -0.019 | -5.789
-14.5 | -0.58 | 0.08445 | -0.02 | -6.869
-14 | -0.615 | 0.07469 | -0.021 | -8.239
-13.5 | -0.675 | 0.04501 | -0.026 | -15.006
-13 | -0.724 | 0.0277 | -0.028 | -26.156
-12.5 | -0.751 | 0.02135 | -0.03 | -35.182
-12 | -0.766 | 0.01794 | -0.031 | -42.674
-11.5 | -0.779 | 0.01388 | -0.032 | -56.08
-11 | -0.777 | 0.01215 | -0.033 | -63.946
-10.5 | -0.767 | 0.01034 | -0.034 | -74.232
-10 | -0.754 | 0.00953 | -0.035 | -79.16
-9.5 | -0.723 | 0.00903 | -0.035 | -80.035
-9 | -0.686 | 0.00864 | -0.036 | -79.392
-8.5 | -0.644 | 0.00839 | -0.036 | -76.755
-8 | -0.597 | 0.00806 | -0.037 | -74.028
-7.5 | -0.546 | 0.00774 | -0.037 | -70.498
-7 | -0.492 | 0.00745 | -0.038 | -66.015
-6.5 | -0.435 | 0.00671 | -0.038 | -64.879
-6 | -0.376 | 0.00655 | -0.039 | -57.46
-5.5 | -0.316 | 0.00637 | -0.04 | -49.518
-5 | -0.253 | 0.00622 | -0.04 | -40.716
-4.5 | -0.19 | 0.00612 | -0.041 | -31.097
-4 | -0.127 | 0.00594 | -0.041 | -21.347
-3.5 | -0.063 | 0.00656 | -0.042 | -9.617
-3 | 0.001 | 0.00648 | -0.042 | 0.144
-2.5 | 0.065 | 0.00645 | -0.043 | 10.089
-2 | 0.13 | 0.00618 | -0.044 | 20.996
-1.5 | 0.194 | 0.00542 | -0.044 | 35.779
-1 | 0.258 | 0.00538 | -0.045 | 48.043
-0.5 | 0.323 | 0.00541 | -0.045 | 59.665
0 | 0.387 | 0.00549 | -0.046 | 70.464
0.5 | 0.451 | 0.00561 | -0.047 | 80.495
1 | 0.513 | 0.00574 | -0.047 | 89.439
1.5 | 0.577 | 0.00592 | -0.048 | 97.466
2 | 0.64 | 0.00618 | -0.048 | 103.557
2.5 | 0.704 | 0.00642 | -0.049 | 109.658
3 | 0.767 | 0.00667 | -0.05 | 114.874
3.5 | 0.83 | 0.00702 | -0.05 | 118.269
4 | 0.893 | 0.00731 | -0.051 | 122.171
4.5 | 0.946 | 0.00768 | -0.051 | 123.157
5 | 1.005 | 0.00804 | -0.051 | 125.063
5.5 | 1.062 | 0.00861 | -0.052 | 123.35
6 | 1.119 | 0.00917 | -0.052 | 122.062
6.5 | 1.176 | 0.00979 | -0.053 | 120.115
7 | 1.231 | 0.01043 | -0.053 | 118.084
7.5 | 1.286 | 0.01125 | -0.053 | 114.248
8 | 1.339 | 0.01204 | -0.054 | 111.216
8.5 | 1.39 | 0.01283 | -0.054 | 108.404
9 | 1.439 | 0.01367 | -0.055 | 105.304
9.5 | 1.486 | 0.01459 | -0.055 | 101.854
10 | 1.527 | 0.01681 | -0.055 | 90.84
10.5 | 1.567 | 0.01795 | -0.056 | 87.302
11 | 1.604 | 0.01919 | -0.056 | 83.569
11.5 | 1.637 | 0.0205 | -0.057 | 79.842
12 | 1.665 | 0.02188 | -0.057 | 76.099
12.5 | 1.686 | 0.0234 | -0.058 | 72.04
13 | 1.701 | 0.02507 | -0.058 | 67.836
13.5 | 1.709 | 0.02684 | -0.058 | 63.688
14 | 1.707 | 0.02881 | -0.059 | 59.255
14.5 | 1.69 | 0.03095 | -0.059 | 54.599
15 | 1.662 | 0.03338 | -0.059 | 49.807
15.5 | 1.625 | 0.03602 | -0.06 | 45.104
16 | 1.577 | 0.03913 | -0.06 | 40.295
16.5 | 1.519 | 0.04214 | -0.06 | 36.057
17 | 1.452 | 0.04578 | -0.061 | 31.721
17.5 | 1.376 | 0.05067 | -0.061 | 27.145
18 | 1.291 | 0.05604 | -0.061 | 23.034
18.5 | 1.199 | 0.0624 | -0.061 | 19.216

## 126. Re 14M Mach 0.25 (2)
BIGFOIL.COM POLAR EXPORT
NACA63-618 a=0.0
NACA63-618 a=0.0 |  |  |  | Cl Max: | 1.6513 | at alpha= | 16.5 | deg
XFOIL ncrit=9 |  |  |  | L/D Max: | 178.887 | at alpha= | 5.5 | deg
Re: | 14000000 |  |  | Cd Min: | 0.1707 | at alpha= | -20 | deg
Mach: | 0.25 |  |  | Cl=0 at alpha= | -3.0845 | deg
|  |  |  | @ Cl=0.1, Cd= | 0.0055866
|  |  |  | @ Cl=0.4, Cd= | 0.0045685
|  |  |  | @ Cl=0.6, Cd= | 0.004372
alpha (deg) | Cl | Cd | Cm | Cl/Cd
-20 | -0.7245 | 0.1707 | 0.0077 | -4.2443
-19.5 | -1.1749 | 0.07944 | -0.0581 | -14.7898
-19 | -1.243 | 0.06244 | -0.07 | -19.9071
-18.5 | -1.2806 | 0.05129 | -0.0765 | -24.9678
-18 | -1.2993 | 0.04331 | -0.0798 | -30
-17.5 | -1.3134 | 0.03671 | -0.0813 | -35.7777
-17 | -1.3187 | 0.0315 | -0.0812 | -41.8635
-16.5 | -1.3139 | 0.02752 | -0.0799 | -47.7435
-16 | -1.3154 | 0.02354 | -0.0774 | -55.8794
-15.5 | -1.3042 | 0.02076 | -0.0742 | -62.8227
-15 | -1.2868 | 0.01865 | -0.0703 | -68.9973
-14.5 | -1.2685 | 0.01694 | -0.0655 | -74.8819
-14 | -1.2561 | 0.01559 | -0.0584 | -80.5709
-13.5 | -1.2196 | 0.01455 | -0.0544 | -83.8213
-13 | -1.1756 | 0.01354 | -0.0514 | -86.8242
-12.5 | -1.1263 | 0.01267 | -0.0492 | -88.895
-12 | -1.0745 | 0.01188 | -0.0473 | -90.4461
-11.5 | -1.0201 | 0.01119 | -0.0458 | -91.1618
-11 | -0.964 | 0.01059 | -0.0446 | -91.0293
-10.5 | -0.9067 | 0.01003 | -0.0436 | -90.3988
-10 | -0.8483 | 0.00954 | -0.0429 | -88.9203
-9.5 | -0.789 | 0.00911 | -0.0424 | -86.6081
-9 | -0.7291 | 0.00873 | -0.042 | -83.5166
-8.5 | -0.6685 | 0.00837 | -0.0418 | -79.8686
-8 | -0.608 | 0.00804 | -0.0418 | -75.6219
-7.5 | -0.5471 | 0.00769 | -0.0418 | -71.1443
-7 | -0.4858 | 0.00741 | -0.0419 | -65.5601
-6.5 | -0.4263 | 0.00688 | -0.0419 | -61.9622
-6 | -0.3646 | 0.00662 | -0.0423 | -55.0755
-5.5 | -0.3023 | 0.00645 | -0.0428 | -46.8682
-5 | -0.2398 | 0.00628 | -0.0434 | -38.1847
-4.5 | -0.1773 | 0.00615 | -0.044 | -28.8293
-4 | -0.1146 | 0.00601 | -0.0448 | -19.0682
-3.5 | -0.0521 | 0.00591 | -0.0455 | -8.8156
-3 | 0.0106 | 0.00578 | -0.0463 | 1.8339
-2.5 | 0.0731 | 0.00566 | -0.0472 | 12.9152
-2 | 0.1354 | 0.00549 | -0.048 | 24.663
-1.5 | 0.1978 | 0.00535 | -0.0489 | 36.972
-1 | 0.2598 | 0.00515 | -0.0498 | 50.4466
0 | 0.3834 | 0.00463 | -0.0518 | 82.8078
0.5 | 0.4455 | 0.0044 | -0.0528 | 101.25
1 | 0.5079 | 0.00434 | -0.0539 | 117.0276
1.5 | 0.5707 | 0.00433 | -0.0549 | 131.8014
2 | 0.6335 | 0.00442 | -0.056 | 143.3258
2.5 | 0.6959 | 0.00455 | -0.057 | 152.9451
3 | 0.758 | 0.00469 | -0.0579 | 161.6205
3.5 | 0.8202 | 0.00483 | -0.0589 | 169.8137
4 | 0.8814 | 0.00505 | -0.0597 | 174.5347
4.5 | 0.942 | 0.00529 | -0.0604 | 178.0718
5 | 1.0015 | 0.00562 | -0.061 | 178.2028
5.5 | 1.0608 | 0.00593 | -0.0615 | 178.887
6 | 1.1189 | 0.00631 | -0.0618 | 177.3217
6.5 | 1.1767 | 0.00666 | -0.062 | 176.6817
7 | 1.2327 | 0.00708 | -0.0619 | 174.1102
7.5 | 1.2808 | 0.00789 | -0.0606 | 162.3321
8 | 1.3266 | 0.00866 | -0.059 | 153.1871
8.5 | 1.371 | 0.00933 | -0.057 | 146.9453
9 | 1.411 | 0.00999 | -0.0542 | 141.2412
9.5 | 1.4215 | 0.01088 | -0.0466 | 130.6526
10 | 1.4342 | 0.01235 | -0.0407 | 116.1296
10.5 | 1.4554 | 0.01385 | -0.0365 | 105.083
11 | 1.467 | 0.01599 | -0.0319 | 91.7448
11.5 | 1.471 | 0.01849 | -0.0267 | 79.5565
12 | 1.514 | 0.02143 | -0.0297 | 70.6486
12.5 | 1.5489 | 0.02456 | -0.0313 | 63.066
13 | 1.5694 | 0.02759 | -0.03 | 56.8829
13.5 | 1.5884 | 0.03078 | -0.0287 | 51.6049
14 | 1.6048 | 0.03431 | -0.0275 | 46.7735
14.5 | 1.6186 | 0.03807 | -0.0262 | 42.5164
15 | 1.6293 | 0.04215 | -0.025 | 38.6548
15.5 | 1.6405 | 0.04622 | -0.0239 | 35.4933
16 | 1.6465 | 0.05075 | -0.0227 | 32.4433
16.5 | 1.6513 | 0.05537 | -0.0215 | 29.823
17 | 1.6489 | 0.06047 | -0.02 | 27.2681
17.5 | 1.6288 | 0.06438 | -0.0139 | 25.2998
18 | 1.6306 | 0.07006 | -0.0142 | 23.2743
18.5 | 1.6291 | 0.07641 | -0.0152 | 21.3205
19 | 1.6342 | 0.08233 | -0.0165 | 19.8494
19.5 | 1.6319 | 0.08932 | -0.0184 | 18.2703
20 | 1.6259 | 0.09706 | -0.0209 | 16.7515

## 127. Re 14M Mach 0.50 (1)
BIGFOIL.COM POLAR EXPORT
NACA63-618 a=0.0
NACA63-618 a=0.0 |  |  |  | Cl Max: | 1.605 | at alpha= | 10.5 | deg
JavaFoil+Calcfoil stall+Eppler ext transition |  |  |  | L/D Max: | 110.849 | at alpha= | 4 | deg
Re: | 14000000 |  |  | Cd Min: | 0.00507 | at alpha= | -1 | deg
Mach: | 0.5 |  |  | Cl=0 at alpha= | -3.007 | deg
|  |  |  | @ Cl=0.1, Cd= | 0.00672
|  |  |  | @ Cl=0.4, Cd= | 0.0057942
|  |  |  | @ Cl=0.6, Cd= | 0.0063703
alpha (deg) | Cl | Cd | Cm | Cl/Cd
-20 | -0.98 | 0.16845 | -0.017 | -5.819
-19.5 | -0.951 | 0.16519 | -0.017 | -5.758
-19 | -0.922 | 0.15895 | -0.018 | -5.8
-18.5 | -0.892 | 0.1538 | -0.017 | -5.802
-18 | -0.867 | 0.14052 | -0.018 | -6.166
-17.5 | -0.839 | 0.12912 | -0.019 | -6.499
-17 | -0.809 | 0.12391 | -0.019 | -6.532
-16.5 | -0.779 | 0.12143 | -0.018 | -6.414
-16 | -0.752 | 0.10689 | -0.019 | -7.036
-15.5 | -0.725 | 0.09898 | -0.02 | -7.326
-15 | -0.696 | 0.1014 | -0.02 | -6.859
-14.5 | -0.664 | 0.10016 | -0.019 | -6.627
-14 | -0.637 | 0.09132 | -0.02 | -6.977
-13.5 | -0.612 | 0.08159 | -0.022 | -7.504
-13 | -0.65 | 0.03037 | -0.032 | -21.393
-12.5 | -0.546 | 0.08879 | -0.018 | -6.151
-12 | -0.518 | 0.08104 | -0.019 | -6.394
-11.5 | -0.492 | 0.07221 | -0.021 | -6.808
-11 | -0.468 | 0.06223 | -0.024 | -7.521
-10.5 | -0.51 | 0.01571 | -0.036 | -32.455
-10 | -0.403 | 0.06755 | -0.02 | -5.959
-9.5 | -0.374 | 0.06518 | -0.02 | -5.735
-9 | -0.348 | 0.05538 | -0.023 | -6.285
-8.5 | -0.372 | 0.0149 | -0.038 | -24.943
-8 | -0.499 | 0.01087 | -0.04 | -45.856
-7.5 | -0.544 | 0.00916 | -0.042 | -59.326
-7 | -0.516 | 0.00864 | -0.042 | -59.771
-6.5 | -0.469 | 0.00814 | -0.043 | -57.671
-6 | -0.412 | 0.00772 | -0.044 | -53.328
-5.5 | -0.349 | 0.00696 | -0.044 | -50.052
-5 | -0.281 | 0.00661 | -0.045 | -42.521
-4.5 | -0.212 | 0.00642 | -0.045 | -32.947
-4 | -0.141 | 0.00703 | -0.046 | -20.096
-3.5 | -0.07 | 0.00688 | -0.047 | -10.216
-3 | 0.001 | 0.00682 | -0.047 | 0.153
-2.5 | 0.073 | 0.00675 | -0.048 | 10.77
-2 | 0.145 | 0.00667 | -0.049 | 21.745
-1.5 | 0.217 | 0.00578 | -0.049 | 37.549
-1 | 0.289 | 0.00507 | -0.05 | 56.958
-0.5 | 0.361 | 0.00574 | -0.051 | 62.874
0 | 0.433 | 0.00584 | -0.051 | 74.138
0.5 | 0.504 | 0.00605 | -0.052 | 83.448
1 | 0.573 | 0.00627 | -0.053 | 91.361
1.5 | 0.643 | 0.00653 | -0.053 | 98.508
2 | 0.708 | 0.00656 | -0.054 | 107.949
2.5 | 0.775 | 0.00741 | -0.054 | 104.482
3 | 0.841 | 0.0078 | -0.054 | 107.81
3.5 | 0.907 | 0.00827 | -0.055 | 109.681
4 | 0.972 | 0.00877 | -0.055 | 110.849
4.5 | 1.037 | 0.00936 | -0.056 | 110.836
5 | 1.101 | 0.00998 | -0.056 | 110.352
5.5 | 1.163 | 0.01086 | -0.057 | 107.178
6 | 1.225 | 0.01177 | -0.057 | 104.055
6.5 | 1.285 | 0.01279 | -0.058 | 100.532
7 | 1.344 | 0.01397 | -0.058 | 96.194
7.5 | 1.401 | 0.01525 | -0.059 | 91.882
8 | 1.456 | 0.01656 | -0.059 | 87.926
8.5 | 1.505 | 0.01791 | -0.06 | 84.017
9 | 1.546 | 0.01946 | -0.06 | 79.445
9.5 | 1.576 | 0.02306 | -0.06 | 68.354
10 | 1.6 | 0.02533 | -0.061 | 63.171
10.5 | 1.605 | 0.0278 | -0.061 | 57.718
11 | 1.579 | 0.03062 | -0.061 | 51.584
11.5 | 1.497 | 0.03434 | -0.062 | 43.607
12 | 0.97 | 0.04108 | -0.062 | 23.605
12.5 | 0.997 | 0.0445 | -0.062 | 22.409
13 | 1.027 | 0.04556 | -0.063 | 22.552
13.5 | 1.052 | 0.05201 | -0.063 | 20.218
14 | 1.08 | 0.05376 | -0.063 | 20.099
14.5 | 1.102 | 0.06226 | -0.063 | 17.697
15 | 1.133 | 0.06198 | -0.064 | 18.277
15.5 | 1.13 | 0.08626 | -0.061 | 13.095

## 128. Re 14M Mach 0.50 (2)
BIGFOIL.COM POLAR EXPORT
NACA63-618 a=0.0
NACA63-618 a=0.0 |  |  |  | Cl Max: | 1.5355 | at alpha= | 17.5 | deg
XFOIL ncrit=9 |  |  |  | L/D Max: | 364.175 | at alpha= | -0.5 | deg
Re: | 14000000 |  |  | Cd Min: | 0.17194 | at alpha= | 20 | deg
Mach: | 0.5 |  |  | Cl=0 at alpha= | -3.111 | deg
|  |  |  | @ Cl=0.1, Cd= | 0.0012353
|  |  |  | @ Cl=0.4, Cd= | 0.0022408
|  |  |  | @ Cl=0.6, Cd= | 0.0045439
alpha (deg) | Cl | Cd | Cm | Cl/Cd
-14 | -0.4841 | 0.102 | -0.035 | -4.7461
-13.5 | -0.5391 | 0.08418 | -0.0486 | -6.4041
-13 | -0.5842 | 0.06743 | -0.0596 | -8.6638
-12.5 | -0.609 | 0.05306 | -0.0688 | -11.4776
-12 | -0.6368 | 0.04006 | -0.077 | -15.8962
-11.5 | -0.6679 | 0.0289 | -0.0832 | -23.1107
-11 | -0.7011 | 0.01991 | -0.087 | -35.2135
-10.5 | -0.7367 | 0.01319 | -0.0879 | -55.8529
-10 | -0.7725 | 0.0086 | -0.0854 | -89.8256
-9.5 | -0.8069 | 0.00587 | -0.0783 | -137.4617
-9 | -0.8239 | 0.00361 | -0.0682 | -228.2271
-8.5 | -0.7751 | 0.00265 | -0.0621 | -292.4906
-8 | -0.7074 | 0.00232 | -0.0586 | -304.9138
-7.5 | -0.6365 | 0.00209 | -0.0561 | -304.5455
-7 | -0.5649 | 0.0019 | -0.0543 | -297.3158
-6.5 | -0.4921 | 0.00177 | -0.053 | -278.0226
-6 | -0.4192 | 0.00167 | -0.0521 | -251.018
-5.5 | -0.3487 | 0.00152 | -0.0514 | -229.4079
-5 | -0.2756 | 0.00144 | -0.0512 | -191.3889
-4.5 | -0.2025 | 0.00139 | -0.0512 | -145.6835
-4 | -0.1293 | 0.00135 | -0.0515 | -95.7778
-3.5 | -0.0564 | 0.00131 | -0.052 | -43.0534
-3 | 0.0161 | 0.00128 | -0.0526 | 12.5781
-2.5 | 0.0886 | 0.00124 | -0.0534 | 71.4516
-2 | 0.1606 | 0.00121 | -0.0542 | 132.7273
-1.5 | 0.2323 | 0.00115 | -0.0552 | 202
-1 | 0.3039 | 0.0011 | -0.0562 | 276.2727
-0.5 | 0.3751 | 0.00103 | -0.0573 | 364.1748
0 | 0.4516 | 0.00475 | -0.0594 | 95.0737
0.5 | 0.5234 | 0.00456 | -0.0604 | 114.7807
1 | 0.5968 | 0.00454 | -0.0616 | 131.4537
1.5 | 0.6701 | 0.00463 | -0.0627 | 144.73
2 | 0.7437 | 0.00473 | -0.0637 | 157.2304
2.5 | 0.8174 | 0.00484 | -0.0647 | 168.8843
3.5 | 0.9631 | 0.00523 | -0.0662 | 184.1491
4.5 | 1.1064 | 0.00579 | -0.0668 | 191.0881
5 | 1.1747 | 0.00621 | -0.0664 | 189.1626
5.5 | 1.2399 | 0.00673 | -0.0654 | 184.2348
6 | 1.3045 | 0.00721 | -0.064 | 180.9293
6.5 | 1.361 | 0.00788 | -0.0614 | 172.7157
7 | 1.4109 | 0.00857 | -0.0575 | 164.6324
7.5 | 1.4231 | 0.00969 | -0.0483 | 146.8627
8 | 1.4311 | 0.01188 | -0.0406 | 120.463
8.5 | 1.4396 | 0.01455 | -0.0341 | 98.9416
9 | 1.4483 | 0.01754 | -0.0283 | 82.5713
9.5 | 1.4526 | 0.02099 | -0.0228 | 69.2044
10 | 1.4568 | 0.02472 | -0.0181 | 58.932
10.5 | 1.467 | 0.02846 | -0.0142 | 51.546
11 | 1.4753 | 0.03249 | -0.0107 | 45.4078
11.5 | 1.5017 | 0.03812 | -0.0135 | 39.394
12 | 1.4969 | 0.04519 | -0.0138 | 33.1246
12.5 | 1.4958 | 0.0523 | -0.0146 | 28.6004
13 | 1.4958 | 0.05757 | -0.012 | 25.9823
13.5 | 1.4803 | 0.06208 | -0.006 | 23.845
14 | 1.4836 | 0.06769 | -0.0046 | 21.9176
14.5 | 1.4942 | 0.07341 | -0.0043 | 20.3542
15 | 1.5015 | 0.0798 | -0.0048 | 18.8158
15.5 | 1.511 | 0.08633 | -0.0057 | 17.5026
16 | 1.517 | 0.09348 | -0.0072 | 16.2281
16.5 | 1.5258 | 0.10065 | -0.0091 | 15.1595
17 | 1.5299 | 0.10851 | -0.0117 | 14.0992
17.5 | 1.5355 | 0.11649 | -0.0146 | 13.1814
18 | 1.5349 | 0.12532 | -0.0184 | 12.2478
18.5 | 1.5309 | 0.13482 | -0.0229 | 11.3551
19 | 1.5189 | 0.14545 | -0.0287 | 10.4428
19.5 | 1.4963 | 0.1576 | -0.0361 | 9.4943
20 | 1.46 | 0.17194 | -0.0459 | 8.4913

## 129. Re 16M Mach 0.00 (1)
BIGFOIL.COM POLAR EXPORT
NACA63-618 a=0.0
NACA63-618 a=0.0 |  |  |  | Cl Max: | 1.743 | at alpha= | 14.5 | deg
JavaFoil+Calcfoil stall+Eppler ext transition |  |  |  | L/D Max: | 136.227 | at alpha= | 5 | deg
Re: | 16000000 |  |  | Cd Min: | 0.00474 | at alpha= | -4 | deg
Mach: | 0 |  |  | Cl=0 at alpha= | -3.0081 | deg
|  |  |  | @ Cl=0.1, Cd= | 0.0061643
|  |  |  | @ Cl=0.4, Cd= | 0.0054921
|  |  |  | @ Cl=0.6, Cd= | 0.0059979
alpha (deg) | Cl | Cd | Cm | Cl/Cd
-18 | -0.714 | 0.10935 | -0.018 | -6.532
-17.5 | -0.732 | 0.10021 | -0.019 | -7.306
-17 | -0.752 | 0.08851 | -0.02 | -8.498
-16.5 | -0.782 | 0.06876 | -0.022 | -11.373
-16 | -0.814 | 0.05015 | -0.024 | -16.23
-15.5 | -0.83 | 0.04299 | -0.025 | -19.298
-15 | -0.851 | 0.03282 | -0.026 | -25.934
-14.5 | -0.869 | 0.0252 | -0.027 | -34.47
-14 | -0.878 | 0.02061 | -0.028 | -42.603
-13.5 | -0.882 | 0.0173 | -0.029 | -51.019
-13 | -0.883 | 0.01465 | -0.03 | -60.243
-12.5 | -0.873 | 0.01349 | -0.03 | -64.737
-12 | -0.862 | 0.01206 | -0.031 | -71.499
-11.5 | -0.846 | 0.00991 | -0.032 | -85.379
-11 | -0.832 | 0.00942 | -0.033 | -88.405
-10.5 | -0.801 | 0.00907 | -0.033 | -88.305
-10 | -0.765 | 0.00871 | -0.034 | -87.87
-9.5 | -0.726 | 0.00835 | -0.034 | -86.905
-9 | -0.682 | 0.00808 | -0.035 | -84.5
-8.5 | -0.636 | 0.00783 | -0.035 | -81.242
-8 | -0.586 | 0.0076 | -0.036 | -77.1
-7.5 | -0.534 | 0.00737 | -0.036 | -72.519
-7 | -0.48 | 0.00704 | -0.037 | -68.138
-6.5 | -0.423 | 0.00646 | -0.037 | -65.525
-6 | -0.365 | 0.00631 | -0.038 | -57.932
-5.5 | -0.306 | 0.00616 | -0.038 | -49.715
-5 | -0.246 | 0.00605 | -0.039 | -40.591
-4.5 | -0.184 | 0.0048 | -0.039 | -38.4
-4 | -0.123 | 0.00474 | -0.04 | -25.931
-3.5 | -0.061 | 0.00536 | -0.041 | -11.396
-3 | 0.001 | 0.00632 | -0.041 | 0.143
-2.5 | 0.063 | 0.00627 | -0.042 | 10.059
-2 | 0.126 | 0.00609 | -0.042 | 20.624
-1.5 | 0.188 | 0.00589 | -0.043 | 31.875
-1 | 0.25 | 0.00538 | -0.043 | 46.476
-0.5 | 0.312 | 0.00539 | -0.044 | 57.927
0 | 0.375 | 0.00548 | -0.044 | 68.331
0.5 | 0.437 | 0.00551 | -0.045 | 79.217
1 | 0.497 | 0.00569 | -0.046 | 87.378
1.5 | 0.559 | 0.00585 | -0.046 | 95.481
2 | 0.62 | 0.00607 | -0.047 | 102.235
2.5 | 0.682 | 0.0062 | -0.047 | 109.94
3 | 0.743 | 0.00646 | -0.048 | 114.972
3.5 | 0.804 | 0.00673 | -0.049 | 119.538
4 | 0.865 | 0.007 | -0.049 | 123.545
4.5 | 0.926 | 0.00732 | -0.05 | 126.465
5 | 0.98 | 0.00719 | -0.05 | 136.227
5.5 | 1.035 | 0.00815 | -0.05 | 127.014
6 | 1.091 | 0.00861 | -0.051 | 126.675
6.5 | 1.146 | 0.00914 | -0.051 | 125.359
7 | 1.2 | 0.0097 | -0.052 | 123.71
7.5 | 1.254 | 0.01034 | -0.052 | 121.266
8 | 1.307 | 0.01097 | -0.052 | 119.158
8.5 | 1.358 | 0.01162 | -0.053 | 116.84
9 | 1.407 | 0.01227 | -0.053 | 114.595
9.5 | 1.453 | 0.01311 | -0.054 | 110.861
10 | 1.496 | 0.01491 | -0.054 | 100.339
10.5 | 1.539 | 0.01582 | -0.055 | 97.267
11 | 1.578 | 0.01684 | -0.055 | 93.722
11.5 | 1.616 | 0.01788 | -0.055 | 90.38
12 | 1.649 | 0.01904 | -0.056 | 86.639
12.5 | 1.679 | 0.02018 | -0.056 | 83.163
13 | 1.704 | 0.02143 | -0.057 | 79.489
13.5 | 1.725 | 0.02281 | -0.057 | 75.611
14 | 1.739 | 0.02438 | -0.057 | 71.328
14.5 | 1.743 | 0.02615 | -0.058 | 66.68
15 | 1.743 | 0.02771 | -0.058 | 62.888
15.5 | 1.736 | 0.02962 | -0.059 | 58.616
16 | 1.724 | 0.0318 | -0.059 | 54.205
16.5 | 1.706 | 0.03398 | -0.059 | 50.211
17 | 1.683 | 0.03649 | -0.059 | 46.126
17.5 | 1.656 | 0.03905 | -0.06 | 42.395
18 | 1.624 | 0.04187 | -0.06 | 38.792
18.5 | 1.589 | 0.04462 | -0.06 | 35.618
19 | 1.549 | 0.04874 | -0.061 | 31.774
19.5 | 1.509 | 0.05146 | -0.061 | 29.32

## 130. Re 16M Mach 0.00 (2)
BIGFOIL.COM POLAR EXPORT
NACA63-618 a=0.0
NACA63-618 a=0.0 |  |  |  | Cl Max: | 1.7271 | at alpha= | 18.5 | deg
XFOIL ncrit=9 |  |  |  | L/D Max: | 176.584 | at alpha= | 6 | deg
Re: | 16000000 |  |  | Cd Min: | 0.07267 | at alpha= | 20 | deg
Mach: | 0 |  |  | Cl=0 at alpha= | -3.0708 | deg
|  |  |  | @ Cl=0.1, Cd= | 0.0054252
|  |  |  | @ Cl=0.4, Cd= | 0.0045048
|  |  |  | @ Cl=0.6, Cd= | 0.0043245
alpha (deg) | Cl | Cd | Cm | Cl/Cd
-20 | -1.488 | 0.03427 | -0.0681 | -43.4199
-19.5 | -1.4844 | 0.03035 | -0.0678 | -48.9094
-19 | -1.4797 | 0.02684 | -0.0667 | -55.1304
-18.5 | -1.4683 | 0.02409 | -0.0651 | -60.9506
-18 | -1.4489 | 0.02206 | -0.0633 | -65.68
-17.5 | -1.4308 | 0.02015 | -0.0609 | -71.0074
-17 | -1.4137 | 0.01839 | -0.0578 | -76.8733
-16.5 | -1.3904 | 0.01719 | -0.0547 | -80.8842
-16 | -1.3774 | 0.0159 | -0.0494 | -86.6289
-15.5 | -1.3534 | 0.01509 | -0.0448 | -89.6885
-15 | -1.3147 | 0.01427 | -0.0426 | -92.1303
-14.5 | -1.2721 | 0.0135 | -0.041 | -94.2296
-14 | -1.2272 | 0.01277 | -0.0396 | -96.1002
-13.5 | -1.1793 | 0.01213 | -0.0387 | -97.2218
-13 | -1.1303 | 0.0115 | -0.0378 | -98.287
-12.5 | -1.0795 | 0.01094 | -0.0373 | -98.6746
-12 | -1.0282 | 0.01035 | -0.0367 | -99.343
-11.5 | -0.9748 | 0.0099 | -0.0365 | -98.4646
-11 | -0.9204 | 0.00949 | -0.0364 | -96.9863
-10.5 | -0.8652 | 0.00913 | -0.0365 | -94.7645
-10 | -0.8093 | 0.00879 | -0.0366 | -92.0705
-8.5 | -0.639 | 0.00786 | -0.0374 | -81.2977
-8 | -0.5815 | 0.00758 | -0.0378 | -76.715
-7.5 | -0.5237 | 0.00729 | -0.0382 | -71.8381
-7 | -0.4665 | 0.00693 | -0.0386 | -67.316
-6.5 | -0.4088 | 0.00656 | -0.039 | -62.3171
-6 | -0.3498 | 0.00637 | -0.0397 | -54.9137
-5.5 | -0.2904 | 0.00621 | -0.0404 | -46.7633
-5 | -0.2309 | 0.00608 | -0.0411 | -37.977
-4.5 | -0.1712 | 0.00595 | -0.0419 | -28.7731
-4 | -0.1113 | 0.00584 | -0.0427 | -19.0582
-3.5 | -0.0515 | 0.00574 | -0.0435 | -8.9721
-3 | 0.0085 | 0.00561 | -0.0443 | 1.5152
-2.5 | 0.0683 | 0.00551 | -0.0452 | 12.3956
-2 | 0.1281 | 0.00535 | -0.0461 | 23.9439
-0.5 | 0.3071 | 0.00488 | -0.0489 | 62.9303
0 | 0.3667 | 0.00464 | -0.0498 | 79.0302
0.5 | 0.4258 | 0.0044 | -0.0508 | 96.7727
1 | 0.4858 | 0.00428 | -0.0519 | 113.5047
1.5 | 0.5455 | 0.00427 | -0.0529 | 127.7518
2 | 0.6055 | 0.00433 | -0.0539 | 139.8383
2.5 | 0.6652 | 0.00443 | -0.0549 | 150.158
3 | 0.7247 | 0.00456 | -0.0559 | 158.9254
3.5 | 0.7838 | 0.00473 | -0.0568 | 165.7082
4 | 0.8418 | 0.00498 | -0.0577 | 169.0361
4.5 | 0.8996 | 0.00522 | -0.0585 | 172.3372
5 | 0.9569 | 0.0055 | -0.0592 | 173.9818
5.5 | 1.0135 | 0.0058 | -0.0599 | 174.7414
6 | 1.0701 | 0.00606 | -0.0605 | 176.5842
6.5 | 1.1255 | 0.00639 | -0.061 | 176.1346
7 | 1.1778 | 0.00692 | -0.0611 | 170.2023
7.5 | 1.2248 | 0.00772 | -0.0603 | 158.6528
8 | 1.2755 | 0.00818 | -0.0601 | 155.9291
8.5 | 1.3236 | 0.00871 | -0.0595 | 151.9633
9 | 1.3698 | 0.00925 | -0.0586 | 148.0865
9.5 | 1.4123 | 0.00984 | -0.0571 | 143.5264
10 | 1.442 | 0.01065 | -0.0535 | 135.3991
10.5 | 1.4517 | 0.01149 | -0.0464 | 126.3446
11 | 1.4663 | 0.0128 | -0.0414 | 114.5547
11.5 | 1.4791 | 0.01447 | -0.0368 | 102.2184
12 | 1.4969 | 0.01596 | -0.033 | 93.7907
12.5 | 1.5214 | 0.01787 | -0.0315 | 85.1371
13 | 1.5454 | 0.01993 | -0.03 | 77.5414
13.5 | 1.6025 | 0.0222 | -0.0353 | 72.1847
14 | 1.6264 | 0.02469 | -0.0347 | 65.8728
14.5 | 1.6479 | 0.0273 | -0.0338 | 60.3626
15 | 1.6663 | 0.0302 | -0.0328 | 55.1755
15.5 | 1.6838 | 0.03328 | -0.032 | 50.595
16 | 1.6952 | 0.03692 | -0.031 | 45.9155
16.5 | 1.7068 | 0.04063 | -0.0302 | 42.0084
17 | 1.7138 | 0.04481 | -0.0294 | 38.2459
17.5 | 1.723 | 0.0488 | -0.0287 | 35.3074
18 | 1.7262 | 0.05334 | -0.0279 | 32.3622
18.5 | 1.7271 | 0.05812 | -0.0272 | 29.7161
19 | 1.7268 | 0.06279 | -0.0262 | 27.5012
19.5 | 1.7 | 0.0669 | -0.0198 | 25.4111
20 | 1.6993 | 0.07267 | -0.0207 | 23.3838

## 131. Re 16M Mach 0.10 (1)
BIGFOIL.COM POLAR EXPORT
NACA63-618 a=0.0
NACA63-618 a=0.0 |  |  |  | Cl Max: | 1.739 | at alpha= | 14.5 | deg
JavaFoil+Calcfoil stall+Eppler ext transition |  |  |  | L/D Max: | 126.523 | at alpha= | 5.5 | deg
Re: | 16000000 |  |  | Cd Min: | 0.00474 | at alpha= | -4 | deg
Mach: | 0.1 |  |  | Cl=0 at alpha= | -3.0081 | deg
|  |  |  | @ Cl=0.1, Cd= | 0.0061767
|  |  |  | @ Cl=0.4, Cd= | 0.0054974
|  |  |  | @ Cl=0.6, Cd= | 0.0060121
alpha (deg) | Cl | Cd | Cm | Cl/Cd
-18 | -0.667 | 0.11487 | -0.017 | -5.809
-17.5 | -0.687 | 0.10654 | -0.018 | -6.45
-17 | -0.707 | 0.09758 | -0.019 | -7.246
-16.5 | -0.729 | 0.08564 | -0.02 | -8.515
-16 | -0.762 | 0.06505 | -0.022 | -11.716
-15.5 | -0.792 | 0.04889 | -0.024 | -16.209
-15 | -0.82 | 0.03615 | -0.026 | -22.682
-14.5 | -0.839 | 0.02853 | -0.027 | -29.405
-14 | -0.854 | 0.02264 | -0.028 | -37.71
-13.5 | -0.862 | 0.01866 | -0.029 | -46.203
-13 | -0.865 | 0.01578 | -0.029 | -54.833
-12.5 | -0.86 | 0.01425 | -0.03 | -60.373
-12 | -0.853 | 0.01249 | -0.031 | -68.302
-11.5 | -0.839 | 0.01021 | -0.032 | -82.158
-11 | -0.823 | 0.01065 | -0.033 | -77.263
-10.5 | -0.799 | 0.00918 | -0.033 | -87.089
-10 | -0.765 | 0.00876 | -0.034 | -87.278
-9.5 | -0.726 | 0.00842 | -0.034 | -86.263
-9 | -0.683 | 0.00819 | -0.035 | -83.495
-8.5 | -0.637 | 0.00791 | -0.035 | -80.571
-8 | -0.588 | 0.00765 | -0.036 | -76.857
-7.5 | -0.536 | 0.0074 | -0.036 | -72.489
-7 | -0.482 | 0.00711 | -0.037 | -67.792
-6.5 | -0.425 | 0.00649 | -0.037 | -65.551
-6 | -0.367 | 0.00633 | -0.038 | -57.999
-5.5 | -0.308 | 0.0062 | -0.038 | -49.592
-5 | -0.247 | 0.00606 | -0.039 | -40.733
-4.5 | -0.185 | 0.0048 | -0.04 | -38.58
-4 | -0.124 | 0.00474 | -0.04 | -26.066
-3.5 | -0.061 | 0.00643 | -0.041 | -9.55
-3 | 0.001 | 0.00633 | -0.041 | 0.144
-2.5 | 0.063 | 0.0063 | -0.042 | 10.06
-2 | 0.126 | 0.00609 | -0.042 | 20.725
-1.5 | 0.189 | 0.00589 | -0.043 | 32.041
-1 | 0.251 | 0.00541 | -0.044 | 46.464
-0.5 | 0.314 | 0.0054 | -0.044 | 58.163
0 | 0.377 | 0.00549 | -0.045 | 68.641
0.5 | 0.439 | 0.00551 | -0.045 | 79.618
1 | 0.499 | 0.00569 | -0.046 | 87.809
1.5 | 0.561 | 0.00588 | -0.046 | 95.464
2 | 0.623 | 0.00609 | -0.047 | 102.352
2.5 | 0.685 | 0.00626 | -0.048 | 109.507
3 | 0.747 | 0.00652 | -0.048 | 114.472
3.5 | 0.808 | 0.00675 | -0.049 | 119.764
4 | 0.869 | 0.00707 | -0.049 | 122.903
4.5 | 0.93 | 0.00735 | -0.05 | 126.517
5 | 0.983 | 0.00778 | -0.05 | 126.434
5.5 | 1.039 | 0.00821 | -0.051 | 126.523
6 | 1.095 | 0.00871 | -0.051 | 125.786
6.5 | 1.15 | 0.00922 | -0.051 | 124.746
7 | 1.205 | 0.0098 | -0.052 | 122.945
7.5 | 1.259 | 0.01046 | -0.052 | 120.306
8 | 1.312 | 0.01111 | -0.053 | 118.076
8.5 | 1.363 | 0.01178 | -0.053 | 115.711
9 | 1.412 | 0.01247 | -0.054 | 113.209
9.5 | 1.459 | 0.01328 | -0.054 | 109.839
10 | 1.501 | 0.01515 | -0.054 | 99.124
10.5 | 1.544 | 0.0161 | -0.055 | 95.89
11 | 1.583 | 0.01711 | -0.055 | 92.506
11.5 | 1.62 | 0.01822 | -0.056 | 88.876
12 | 1.653 | 0.01936 | -0.056 | 85.354
12.5 | 1.681 | 0.0206 | -0.056 | 81.569
13 | 1.705 | 0.02183 | -0.057 | 78.084
13.5 | 1.724 | 0.02335 | -0.057 | 73.862
14 | 1.737 | 0.02487 | -0.058 | 69.822
14.5 | 1.739 | 0.02659 | -0.058 | 65.379
15 | 1.735 | 0.02844 | -0.058 | 61.008
15.5 | 1.725 | 0.03031 | -0.059 | 56.91
16 | 1.709 | 0.03261 | -0.059 | 52.4
16.5 | 1.686 | 0.03504 | -0.059 | 48.13
17 | 1.659 | 0.0375 | -0.06 | 44.246
17.5 | 1.627 | 0.04022 | -0.06 | 40.448
18 | 1.59 | 0.04316 | -0.06 | 36.843
18.5 | 1.549 | 0.04641 | -0.061 | 33.376
19 | 1.503 | 0.05107 | -0.061 | 29.426
19.5 | 1.456 | 0.054 | -0.061 | 26.973

## 132. Re 16M Mach 0.10 (2)
BIGFOIL.COM POLAR EXPORT
NACA63-618 a=0.0
NACA63-618 a=0.0 |  |  |  | Cl Max: | 1.7167 | at alpha= | 17.5 | deg
XFOIL ncrit=9 |  |  |  | L/D Max: | 176.946 | at alpha= | 6 | deg
Re: | 16000000 |  |  | Cd Min: | 0.07635 | at alpha= | 20 | deg
Mach: | 0.1 |  |  | Cl=0 at alpha= | -3.0727 | deg
|  |  |  | @ Cl=0.1, Cd= | 0.0054376
|  |  |  | @ Cl=0.4, Cd= | 0.0045264
|  |  |  | @ Cl=0.6, Cd= | 0.0043303
alpha (deg) | Cl | Cd | Cm | Cl/Cd
-20 | -1.4539 | 0.03936 | -0.0702 | -36.9385
-19.5 | -1.4564 | 0.03442 | -0.0706 | -42.3126
-19 | -1.4584 | 0.02998 | -0.0702 | -48.6458
-18.5 | -1.452 | 0.02657 | -0.069 | -54.6481
-18 | -1.4348 | 0.02414 | -0.0675 | -59.4366
-17.5 | -1.4189 | 0.02185 | -0.0653 | -64.9382
-17 | -1.4046 | 0.0197 | -0.0624 | -71.2995
-16.5 | -1.381 | 0.01829 | -0.0595 | -75.5057
-16 | -1.3676 | 0.01666 | -0.055 | -82.0888
-15.5 | -1.3524 | 0.01563 | -0.0491 | -86.5259
-15 | -1.3196 | 0.01478 | -0.0458 | -89.2828
-14.5 | -1.2788 | 0.01392 | -0.0437 | -91.8678
-14 | -1.2349 | 0.01311 | -0.0419 | -94.1953
-13.5 | -1.1875 | 0.01242 | -0.0407 | -95.6119
-13 | -1.1386 | 0.01174 | -0.0396 | -96.9847
-12.5 | -1.0875 | 0.01116 | -0.0389 | -97.4462
-12 | -1.0359 | 0.01054 | -0.0382 | -98.2827
-11.5 | -0.9824 | 0.01004 | -0.0378 | -97.8486
-11 | -0.9277 | 0.0096 | -0.0375 | -96.6354
-10.5 | -0.872 | 0.00922 | -0.0374 | -94.577
-10 | -0.8157 | 0.00886 | -0.0375 | -92.0655
-9.5 | -0.7588 | 0.00853 | -0.0376 | -88.9566
-9 | -0.7014 | 0.00822 | -0.0378 | -85.3285
-8.5 | -0.6437 | 0.00792 | -0.038 | -81.2753
-8 | -0.5857 | 0.00762 | -0.0383 | -76.8635
-7.5 | -0.5275 | 0.00733 | -0.0387 | -71.9645
-7 | -0.469 | 0.00706 | -0.0391 | -66.4306
-6.5 | -0.4116 | 0.00658 | -0.0394 | -62.5532
-6 | -0.3522 | 0.00639 | -0.04 | -55.1174
-5.5 | -0.2923 | 0.00622 | -0.0407 | -46.9936
-5 | -0.2324 | 0.00609 | -0.0414 | -38.1609
-4.5 | -0.1722 | 0.00596 | -0.0422 | -28.8926
-4 | -0.1119 | 0.00585 | -0.043 | -19.1282
-3.5 | -0.0517 | 0.00574 | -0.0438 | -9.007
-3 | 0.0088 | 0.00562 | -0.0446 | 1.5658
-2.5 | 0.069 | 0.00552 | -0.0455 | 12.5
-2 | 0.1292 | 0.00536 | -0.0464 | 24.1045
-1.5 | 0.1893 | 0.00525 | -0.0473 | 36.0571
-1 | 0.2496 | 0.00507 | -0.0482 | 49.2308
-0.5 | 0.3094 | 0.00489 | -0.0491 | 63.272
0 | 0.3694 | 0.00465 | -0.0501 | 79.4409
0.5 | 0.4288 | 0.00441 | -0.0511 | 97.2336
1 | 0.4892 | 0.00428 | -0.0522 | 114.2991
1.5 | 0.5493 | 0.00428 | -0.0532 | 128.3411
2 | 0.6098 | 0.00434 | -0.0542 | 140.5069
2.5 | 0.6699 | 0.00444 | -0.0552 | 150.8784
3 | 0.7299 | 0.00457 | -0.0562 | 159.7155
3.5 | 0.7894 | 0.00473 | -0.0572 | 166.8922
4 | 0.8478 | 0.00498 | -0.058 | 170.241
4.5 | 0.906 | 0.00523 | -0.0588 | 173.2314
5 | 0.9637 | 0.00551 | -0.0595 | 174.9002
5.5 | 1.0207 | 0.00582 | -0.0601 | 175.378
6 | 1.0776 | 0.00609 | -0.0607 | 176.9458
6.5 | 1.1334 | 0.00642 | -0.0612 | 176.5421
7 | 1.1864 | 0.00693 | -0.0612 | 171.1977
7.5 | 1.2332 | 0.00776 | -0.0604 | 158.9175
8 | 1.2837 | 0.00824 | -0.0601 | 155.7888
8.5 | 1.3315 | 0.00879 | -0.0593 | 151.479
9 | 1.3774 | 0.00934 | -0.0582 | 147.4732
9.5 | 1.419 | 0.00995 | -0.0564 | 142.6131
10 | 1.438 | 0.01077 | -0.0506 | 133.519
10.5 | 1.4528 | 0.01173 | -0.0448 | 123.8534
11.5 | 1.4795 | 0.01498 | -0.0353 | 98.765
12 | 1.4935 | 0.01649 | -0.0309 | 90.57
12.5 | 1.522 | 0.0187 | -0.0304 | 81.3904
13 | 1.5762 | 0.02102 | -0.0351 | 74.9857
13.5 | 1.6045 | 0.02329 | -0.0346 | 68.8922
14 | 1.6275 | 0.02583 | -0.0337 | 63.0081
14.5 | 1.6467 | 0.02872 | -0.0327 | 57.3364
15 | 1.6641 | 0.03184 | -0.0318 | 52.2644
15.5 | 1.6798 | 0.03512 | -0.0308 | 47.8303
16 | 1.6923 | 0.03874 | -0.0299 | 43.6835
16.5 | 1.7035 | 0.04251 | -0.029 | 40.0729
17 | 1.7091 | 0.04692 | -0.0282 | 36.4258
17.5 | 1.7167 | 0.0511 | -0.0274 | 33.5949
18 | 1.7163 | 0.0561 | -0.0266 | 30.5936
18.5 | 1.7156 | 0.06098 | -0.0257 | 28.1338
19 | 1.7108 | 0.06567 | -0.0238 | 26.0515
19.5 | 1.6893 | 0.07028 | -0.0192 | 24.0367
20 | 1.6881 | 0.07635 | -0.0203 | 22.11

## 133. Re 16M Mach 0.25 (1)
BIGFOIL.COM POLAR EXPORT
NACA63-618 a=0.0
NACA63-618 a=0.0 |  |  |  | Cl Max: | 1.711 | at alpha= | 13.5 | deg
JavaFoil+Calcfoil stall+Eppler ext transition |  |  |  | L/D Max: | 123.854 | at alpha= | 5 | deg
Re: | 16000000 |  |  | Cd Min: | 0.00476 | at alpha= | -4 | deg
Mach: | 0.25 |  |  | Cl=0 at alpha= | -3.0078 | deg
|  |  |  | @ Cl=0.1, Cd= | 0.0062208
|  |  |  | @ Cl=0.4, Cd= | 0.0055781
|  |  |  | @ Cl=0.6, Cd= | 0.0060876
alpha (deg) | Cl | Cd | Cm | Cl/Cd
-16.5 | -0.407 | 0.11432 | -0.017 | -3.556
-16 | -0.456 | 0.10732 | -0.017 | -4.246
-15.5 | -0.501 | 0.09881 | -0.018 | -5.076
-15 | -0.542 | 0.09213 | -0.019 | -5.888
-14.5 | -0.582 | 0.08227 | -0.02 | -7.073
-14 | -0.62 | 0.07032 | -0.022 | -8.816
-13.5 | -0.685 | 0.03914 | -0.027 | -17.497
-13 | -0.725 | 0.02745 | -0.029 | -26.395
-12.5 | -0.755 | 0.01996 | -0.03 | -37.827
-12 | -0.769 | 0.01695 | -0.031 | -45.343
-11.5 | -0.781 | 0.01338 | -0.032 | -58.331
-11 | -0.779 | 0.01174 | -0.033 | -66.358
-10.5 | -0.769 | 0.01001 | -0.034 | -76.858
-10 | -0.754 | 0.00933 | -0.035 | -80.791
-9.5 | -0.723 | 0.00885 | -0.035 | -81.737
-9 | -0.686 | 0.00846 | -0.036 | -81.068
-8.5 | -0.644 | 0.00822 | -0.036 | -78.272
-8 | -0.597 | 0.00791 | -0.037 | -75.482
-7.5 | -0.546 | 0.00764 | -0.037 | -71.457
-7 | -0.492 | 0.00732 | -0.038 | -67.188
-6.5 | -0.435 | 0.00661 | -0.038 | -65.862
-6 | -0.376 | 0.00645 | -0.039 | -58.308
-5.5 | -0.316 | 0.00629 | -0.04 | -50.193
-5 | -0.253 | 0.00613 | -0.04 | -41.326
-4.5 | -0.19 | 0.00483 | -0.041 | -39.395
-4 | -0.127 | 0.00476 | -0.041 | -26.667
-3.5 | -0.063 | 0.00649 | -0.042 | -9.72
-3 | 0.001 | 0.00643 | -0.042 | 0.145
-2.5 | 0.065 | 0.00635 | -0.043 | 10.246
-2 | 0.13 | 0.00611 | -0.044 | 21.216
-1.5 | 0.194 | 0.00605 | -0.044 | 32.067
-1 | 0.258 | 0.00546 | -0.045 | 47.293
-0.5 | 0.323 | 0.00545 | -0.045 | 59.212
0 | 0.387 | 0.00557 | -0.046 | 69.535
0.5 | 0.451 | 0.00561 | -0.047 | 80.447
1 | 0.513 | 0.00579 | -0.047 | 88.582
1.5 | 0.577 | 0.006 | -0.048 | 96.136
2 | 0.64 | 0.00624 | -0.048 | 102.678
2.5 | 0.704 | 0.0064 | -0.049 | 109.945
3 | 0.767 | 0.00667 | -0.05 | 115.033
3.5 | 0.83 | 0.00696 | -0.05 | 119.301
4 | 0.893 | 0.00733 | -0.051 | 121.752
4.5 | 0.947 | 0.00765 | -0.051 | 123.849
5 | 1.005 | 0.00811 | -0.051 | 123.854
5.5 | 1.062 | 0.00864 | -0.052 | 122.972
6 | 1.12 | 0.00917 | -0.052 | 122.174
6.5 | 1.176 | 0.00975 | -0.053 | 120.64
7 | 1.232 | 0.01044 | -0.053 | 117.998
7.5 | 1.286 | 0.01117 | -0.053 | 115.15
8 | 1.341 | 0.01188 | -0.054 | 112.819
8.5 | 1.392 | 0.01266 | -0.054 | 109.918
9 | 1.441 | 0.01341 | -0.055 | 107.43
9.5 | 1.487 | 0.01439 | -0.055 | 103.332
10 | 1.528 | 0.01647 | -0.056 | 92.768
10.5 | 1.569 | 0.01756 | -0.056 | 89.338
11 | 1.606 | 0.01874 | -0.056 | 85.677
11.5 | 1.639 | 0.02001 | -0.057 | 81.888
12 | 1.667 | 0.02137 | -0.057 | 77.978
12.5 | 1.687 | 0.02285 | -0.058 | 73.843
13 | 1.702 | 0.0245 | -0.058 | 69.491
13.5 | 1.711 | 0.02622 | -0.058 | 65.247
14 | 1.709 | 0.02818 | -0.059 | 60.644
14.5 | 1.692 | 0.03032 | -0.059 | 55.795
15 | 1.664 | 0.03268 | -0.06 | 50.921
15.5 | 1.626 | 0.03531 | -0.06 | 46.064
16 | 1.578 | 0.03811 | -0.06 | 41.416
16.5 | 1.521 | 0.04137 | -0.06 | 36.76
17 | 1.454 | 0.04492 | -0.061 | 32.36
17.5 | 1.377 | 0.0494 | -0.061 | 27.879
18 | 1.293 | 0.05461 | -0.061 | 23.672
18.5 | 1.2 | 0.06117 | -0.061 | 19.626

## 134. Re 16M Mach 0.25 (2)
BIGFOIL.COM POLAR EXPORT
NACA63-618 a=0.0
NACA63-618 a=0.0 |  |  |  | Cl Max: | 1.6689 | at alpha= | 16.5 | deg
XFOIL ncrit=9 |  |  |  | L/D Max: | 178.818 | at alpha= | 6 | deg
Re: | 16000000 |  |  | Cd Min: | 0.1678 | at alpha= | -20 | deg
Mach: | 0.25 |  |  | Cl=0 at alpha= | -3.082 | deg
|  |  |  | @ Cl=0.1, Cd= | 0.0055118
|  |  |  | @ Cl=0.4, Cd= | 0.0046147
|  |  |  | @ Cl=0.6, Cd= | 0.0043425
alpha (deg) | Cl | Cd | Cm | Cl/Cd
-20 | -0.7375 | 0.1678 | 0.0059 | -4.3951
-19.5 | -1.1817 | 0.07844 | -0.0589 | -15.065
-19 | -1.2546 | 0.06101 | -0.0712 | -20.5638
-18.5 | -1.2937 | 0.04985 | -0.0775 | -25.9519
-18 | -1.3095 | 0.04233 | -0.0804 | -30.9355
-17.5 | -1.3243 | 0.03577 | -0.0817 | -37.0226
-17 | -1.327 | 0.03087 | -0.0814 | -42.9867
-16.5 | -1.3208 | 0.02704 | -0.08 | -48.8462
-16 | -1.3235 | 0.02306 | -0.0773 | -57.3938
-15.5 | -1.3125 | 0.02032 | -0.0738 | -64.5915
-15 | -1.295 | 0.01829 | -0.0697 | -70.8037
-14.5 | -1.2773 | 0.01665 | -0.0646 | -76.7147
-14 | -1.2653 | 0.01536 | -0.0573 | -82.3763
-13.5 | -1.2251 | 0.01431 | -0.0538 | -85.6115
-13 | -1.1803 | 0.01327 | -0.0509 | -88.945
-12.5 | -1.1304 | 0.01244 | -0.0487 | -90.8682
-12 | -1.0782 | 0.01163 | -0.0469 | -92.7085
-11.5 | -1.0233 | 0.01097 | -0.0454 | -93.2817
-11 | -0.9668 | 0.01036 | -0.0442 | -93.3205
-10.5 | -0.9093 | 0.00982 | -0.0433 | -92.5967
-10 | -0.8508 | 0.00932 | -0.0426 | -91.2876
-9.5 | -0.7912 | 0.00891 | -0.0421 | -88.7991
-9 | -0.731 | 0.00852 | -0.0418 | -85.7981
-8 | -0.6093 | 0.00787 | -0.0416 | -77.4206
-7.5 | -0.5482 | 0.00756 | -0.0416 | -72.5132
-7 | -0.4869 | 0.00726 | -0.0418 | -67.0661
-6.5 | -0.427 | 0.00678 | -0.0419 | -62.9794
-6 | -0.3653 | 0.00652 | -0.0422 | -56.0276
-5.5 | -0.3029 | 0.00632 | -0.0427 | -47.9272
-5 | -0.2405 | 0.00617 | -0.0433 | -38.9789
-4.5 | -0.1778 | 0.00603 | -0.044 | -29.4859
-4 | -0.1152 | 0.00591 | -0.0447 | -19.4924
-3.5 | -0.0525 | 0.00579 | -0.0455 | -9.0674
-3 | 0.0103 | 0.00567 | -0.0463 | 1.8166
-2.5 | 0.0729 | 0.00559 | -0.0471 | 13.0411
-2 | 0.1353 | 0.00541 | -0.048 | 25.0092
-1.5 | 0.1977 | 0.0053 | -0.0489 | 37.3019
-1 | 0.2601 | 0.00512 | -0.0498 | 50.8008
-0.5 | 0.322 | 0.00493 | -0.0508 | 65.3144
0.5 | 0.4457 | 0.00443 | -0.0528 | 100.6095
1 | 0.5084 | 0.0043 | -0.0539 | 118.2326
1.5 | 0.5708 | 0.00431 | -0.055 | 132.4362
2 | 0.6337 | 0.00438 | -0.056 | 144.6804
2.5 | 0.6962 | 0.00448 | -0.057 | 155.4018
3 | 0.7584 | 0.00463 | -0.058 | 163.8013
3.5 | 0.8204 | 0.00479 | -0.0589 | 171.2735
4 | 0.8815 | 0.00502 | -0.0597 | 175.5976
4.5 | 0.9416 | 0.00532 | -0.0604 | 176.9925
5 | 1.0016 | 0.00561 | -0.061 | 178.5383
5.5 | 1.0604 | 0.00595 | -0.0614 | 178.2185
6 | 1.1194 | 0.00626 | -0.0618 | 178.8179
6.5 | 1.1774 | 0.00661 | -0.0621 | 178.1241
7 | 1.2324 | 0.0071 | -0.0619 | 173.5775
7.5 | 1.2796 | 0.00794 | -0.0605 | 161.1587
8 | 1.3273 | 0.00862 | -0.0591 | 153.9791
8.5 | 1.3733 | 0.00923 | -0.0573 | 148.7866
9 | 1.413 | 0.00992 | -0.0546 | 142.4395
9.5 | 1.4253 | 0.01076 | -0.0471 | 132.4628
10 | 1.4378 | 0.01219 | -0.0411 | 117.9491
10.5 | 1.4591 | 0.01367 | -0.0369 | 106.7374
11 | 1.4691 | 0.0159 | -0.0321 | 92.3962
11.5 | 1.4786 | 0.01833 | -0.0277 | 80.6656
12 | 1.5087 | 0.02073 | -0.0274 | 72.7786
12.5 | 1.5445 | 0.02375 | -0.029 | 65.0316
13 | 1.5833 | 0.02684 | -0.0312 | 58.9903
13.5 | 1.6017 | 0.03008 | -0.0298 | 53.248
14 | 1.6208 | 0.03335 | -0.0286 | 48.5997
14.5 | 1.6354 | 0.03697 | -0.0273 | 44.2359
15 | 1.6491 | 0.0408 | -0.0261 | 40.4191
15.5 | 1.6578 | 0.04511 | -0.025 | 36.7502
16 | 1.6635 | 0.04974 | -0.0239 | 33.4439
16.5 | 1.6689 | 0.05436 | -0.0228 | 30.7009
17 | 1.6686 | 0.05955 | -0.0217 | 28.0202
17.5 | 1.6683 | 0.06438 | -0.0202 | 25.9133
18 | 1.6405 | 0.06897 | -0.0141 | 23.7857
18.5 | 1.6445 | 0.07462 | -0.0148 | 22.0383
19 | 1.6482 | 0.08061 | -0.016 | 20.4466
19.5 | 1.6451 | 0.0876 | -0.0178 | 18.7797
20 | 1.645 | 0.0945 | -0.0199 | 17.4074

## 135. Re 16M Mach 0.50 (1)
BIGFOIL.COM POLAR EXPORT
NACA63-618 a=0.0
NACA63-618 a=0.0 |  |  |  | Cl Max: | 1.606 | at alpha= | 10.5 | deg
JavaFoil+Calcfoil stall+Eppler ext transition |  |  |  | L/D Max: | 112.018 | at alpha= | 4.5 | deg
Re: | 16000000 |  |  | Cd Min: | 0.00511 | at alpha= | -1 | deg
Mach: | 0.5 |  |  | Cl=0 at alpha= | -3.007 | deg
|  |  |  | @ Cl=0.1, Cd= | 0.0066387
|  |  |  | @ Cl=0.4, Cd= | 0.0057975
|  |  |  | @ Cl=0.6, Cd= | 0.0063981
alpha (deg) | Cl | Cd | Cm | Cl/Cd
-20 | -0.98 | 0.17594 | -0.017 | -5.569
-19.5 | -0.951 | 0.1683 | -0.017 | -5.651
-19 | -0.922 | 0.16225 | -0.018 | -5.682
-18.5 | -0.892 | 0.16385 | -0.017 | -5.445
-18 | -0.866 | 0.14571 | -0.018 | -5.945
-17.5 | -0.837 | 0.13855 | -0.018 | -6.044
-17 | -0.807 | 0.13201 | -0.018 | -6.117
-16.5 | -0.778 | 0.12914 | -0.018 | -6.025
-16 | -0.751 | 0.11394 | -0.019 | -6.588
-15.5 | -0.723 | 0.10573 | -0.019 | -6.84
-15 | -0.696 | 0.09942 | -0.02 | -7.003
-14.5 | -0.665 | 0.09869 | -0.019 | -6.733
-14 | -0.638 | 0.08896 | -0.021 | -7.176
-13.5 | -0.616 | 0.07804 | -0.023 | -7.887
-13 | -0.659 | 0.02584 | -0.032 | -25.496
-12.5 | -0.546 | 0.08893 | -0.018 | -6.141
-12 | -0.518 | 0.07957 | -0.019 | -6.515
-11.5 | -0.492 | 0.07087 | -0.021 | -6.949
-11 | -0.471 | 0.05931 | -0.025 | -7.942
-10.5 | -0.51 | 0.01533 | -0.036 | -33.287
-10 | -0.403 | 0.06639 | -0.02 | -6.064
-9.5 | -0.374 | 0.06468 | -0.02 | -5.781
-9 | -0.348 | 0.05465 | -0.024 | -6.376
-8.5 | -0.374 | 0.01401 | -0.038 | -26.682
-8 | -0.5 | 0.0106 | -0.04 | -47.138
-7.5 | -0.544 | 0.00897 | -0.042 | -60.611
-7 | -0.516 | 0.00846 | -0.042 | -61.028
-6.5 | -0.469 | 0.00796 | -0.043 | -58.937
-6 | -0.412 | 0.0076 | -0.044 | -54.163
-5.5 | -0.349 | 0.00684 | -0.044 | -50.939
-5 | -0.281 | 0.0065 | -0.045 | -43.237
-4.5 | -0.212 | 0.00632 | -0.045 | -33.456
-4 | -0.141 | 0.0062 | -0.046 | -22.763
-3.5 | -0.07 | 0.00686 | -0.047 | -10.254
-3 | 0.001 | 0.00674 | -0.047 | 0.155
-2.5 | 0.073 | 0.00665 | -0.048 | 10.933
-2 | 0.145 | 0.00662 | -0.049 | 21.888
-1.5 | 0.217 | 0.00641 | -0.049 | 33.861
-1 | 0.289 | 0.00511 | -0.05 | 56.557
-0.5 | 0.361 | 0.0057 | -0.051 | 63.283
0 | 0.433 | 0.00588 | -0.051 | 73.597
0.5 | 0.504 | 0.00599 | -0.052 | 84.232
1 | 0.573 | 0.00624 | -0.053 | 91.708
1.5 | 0.643 | 0.00665 | -0.053 | 96.745
2 | 0.708 | 0.00657 | -0.054 | 107.814
2.5 | 0.775 | 0.00739 | -0.054 | 104.903
3 | 0.841 | 0.00782 | -0.054 | 107.504
3.5 | 0.907 | 0.00823 | -0.055 | 110.24
4 | 0.973 | 0.00878 | -0.055 | 110.841
4.5 | 1.038 | 0.00926 | -0.056 | 112.018
5 | 1.101 | 0.01004 | -0.056 | 109.697
5.5 | 1.164 | 0.01087 | -0.057 | 107.057
6 | 1.226 | 0.01177 | -0.057 | 104.121
6.5 | 1.286 | 0.01271 | -0.058 | 101.176
7 | 1.345 | 0.01393 | -0.058 | 96.554
7.5 | 1.402 | 0.01507 | -0.059 | 93.005
8 | 1.458 | 0.01632 | -0.059 | 89.29
8.5 | 1.506 | 0.0176 | -0.06 | 85.574
9 | 1.547 | 0.0192 | -0.06 | 80.583
9.5 | 1.578 | 0.02261 | -0.06 | 69.772
10 | 1.602 | 0.02475 | -0.061 | 64.726
10.5 | 1.606 | 0.0272 | -0.061 | 59.045
11 | 1.581 | 0.02997 | -0.062 | 52.745
11.5 | 1.499 | 0.03368 | -0.062 | 44.51
12 | 0.971 | 0.04004 | -0.062 | 24.248
12.5 | 0.999 | 0.04337 | -0.062 | 23.024
13 | 1.028 | 0.04438 | -0.063 | 23.171
13.5 | 1.053 | 0.05056 | -0.063 | 20.828
14 | 1.082 | 0.05233 | -0.063 | 20.677
14.5 | 1.104 | 0.0604 | -0.063 | 18.272
15 | 1.122 | 0.07037 | -0.062 | 15.946
15.5 | 1.101 | 0.10445 | -0.057 | 10.544

## 136. Re 16M Mach 0.50 (2)
BIGFOIL.COM POLAR EXPORT
NACA63-618 a=0.0
NACA63-618 a=0.0 |  |  |  | Cl Max: | 1.5542 | at alpha= | 18 | deg
XFOIL ncrit=9 |  |  |  | L/D Max: | 364.757 | at alpha= | -0.5 | deg
Re: | 16000000 |  |  | Cd Min: | 0.15637 | at alpha= | 19.5 | deg
Mach: | 0.5 |  |  | Cl=0 at alpha= | -3.1078 | deg
|  |  |  | @ Cl=0.1, Cd= | 0.0012151
|  |  |  | @ Cl=0.4, Cd= | 0.0022339
|  |  |  | @ Cl=0.6, Cd= | 0.0044916
alpha (deg) | Cl | Cd | Cm | Cl/Cd
-14 | -0.4972 | 0.10007 | -0.0366 | -4.9685
-13.5 | -0.5493 | 0.08267 | -0.0498 | -6.6445
-13 | -0.5919 | 0.06625 | -0.0605 | -8.9343
-12.5 | -0.6155 | 0.05214 | -0.0696 | -11.8048
-12 | -0.643 | 0.03925 | -0.0776 | -16.3822
-11.5 | -0.674 | 0.02825 | -0.0837 | -23.8584
-11 | -0.7072 | 0.01942 | -0.0874 | -36.4161
-10.5 | -0.743 | 0.01283 | -0.088 | -57.9111
-10 | -0.7777 | 0.00845 | -0.0854 | -92.0355
-9.5 | -0.8123 | 0.00588 | -0.0779 | -138.1463
-9 | -0.8282 | 0.00353 | -0.0679 | -234.6176
-8.5 | -0.7794 | 0.00256 | -0.0618 | -304.4531
-8 | -0.7097 | 0.00227 | -0.0584 | -312.6432
-7.5 | -0.6396 | 0.00202 | -0.0559 | -316.6337
-7 | -0.567 | 0.00187 | -0.0541 | -303.2086
-6.5 | -0.4938 | 0.00173 | -0.0528 | -285.4335
-6 | -0.4206 | 0.00163 | -0.052 | -258.0368
-5.5 | -0.3495 | 0.00149 | -0.0513 | -234.5638
-5 | -0.2766 | 0.00141 | -0.0511 | -196.1702
-4.5 | -0.2033 | 0.00137 | -0.0512 | -148.3942
-4 | -0.1299 | 0.00132 | -0.0515 | -98.4091
-3.5 | -0.0571 | 0.00129 | -0.052 | -44.2636
-3 | 0.0157 | 0.00125 | -0.0526 | 12.56
-2.5 | 0.0883 | 0.00122 | -0.0534 | 72.377
-2 | 0.1605 | 0.00119 | -0.0542 | 134.8739
-1.5 | 0.2325 | 0.00114 | -0.0552 | 203.9474
-1 | 0.304 | 0.0011 | -0.0562 | 276.3636
-0.5 | 0.3757 | 0.00103 | -0.0573 | 364.7573
0 | 0.4524 | 0.00483 | -0.0594 | 93.6646
0.5 | 0.5243 | 0.00451 | -0.0605 | 116.2528
1 | 0.597 | 0.00449 | -0.0616 | 132.9621
1.5 | 0.6707 | 0.00453 | -0.0628 | 148.0574
2 | 0.7441 | 0.00467 | -0.0638 | 159.3362
2.5 | 0.8181 | 0.00478 | -0.0648 | 171.1506
3 | 0.8915 | 0.00492 | -0.0657 | 181.1992
3.5 | 0.9642 | 0.00515 | -0.0663 | 187.2233
4 | 1.0362 | 0.00541 | -0.0668 | 191.5342
4.5 | 1.1066 | 0.00575 | -0.0668 | 192.4522
5 | 1.175 | 0.00618 | -0.0665 | 190.1294
5.5 | 1.2398 | 0.00673 | -0.0654 | 184.2199
6 | 1.3052 | 0.00718 | -0.0642 | 181.7827
6.5 | 1.3628 | 0.00781 | -0.0616 | 174.4942
7 | 1.4114 | 0.00853 | -0.0576 | 165.4631
7.5 | 1.4213 | 0.0097 | -0.0481 | 146.5258
8 | 1.4307 | 0.01186 | -0.0406 | 120.6324
8.5 | 1.443 | 0.01438 | -0.0343 | 100.3477
9 | 1.4489 | 0.01748 | -0.0283 | 82.889
9.5 | 1.4559 | 0.0208 | -0.023 | 69.9952
10 | 1.4642 | 0.02432 | -0.0184 | 60.2056
10.5 | 1.4738 | 0.02806 | -0.0145 | 52.5232
11 | 1.4831 | 0.03207 | -0.011 | 46.2457
11.5 | 1.4814 | 0.03688 | -0.0076 | 40.1681
12 | 1.5302 | 0.04641 | -0.0212 | 32.9713
13 | 1.5153 | 0.05694 | -0.0135 | 26.6122
13.5 | 1.5163 | 0.06216 | -0.0109 | 24.3935
14 | 1.4972 | 0.06667 | -0.0045 | 22.4569
14.5 | 1.5073 | 0.07226 | -0.0038 | 20.8594
15 | 1.5149 | 0.07852 | -0.0041 | 19.2932
15.5 | 1.5236 | 0.08508 | -0.005 | 17.9079
16 | 1.5315 | 0.09197 | -0.0063 | 16.6522
16.5 | 1.5401 | 0.09912 | -0.0081 | 15.5377
17 | 1.5453 | 0.10683 | -0.0105 | 14.465
17.5 | 1.5519 | 0.11466 | -0.0133 | 13.5348
18 | 1.5542 | 0.12315 | -0.0167 | 12.6204
18.5 | 1.5463 | 0.13305 | -0.0215 | 11.6219
19 | 1.5311 | 0.14405 | -0.0274 | 10.6289
19.5 | 1.5067 | 0.15637 | -0.035 | 9.6355

## 137. Re 18M Mach 0.00 (1)
BIGFOIL.COM POLAR EXPORT
NACA63-618 a=0.0
NACA63-618 a=0.0 |  |  |  | Cl Max: | 1.745 | at alpha= | 14.5 | deg
JavaFoil+Calcfoil stall+Eppler ext transition |  |  |  | L/D Max: | 136.062 | at alpha= | 5 | deg
Re: | 18000000 |  |  | Cd Min: | 0.00471 | at alpha= | -4 | deg
Mach: | 0 |  |  | Cl=0 at alpha= | -3.0081 | deg
|  |  |  | @ Cl=0.1, Cd= | 0.0062141
|  |  |  | @ Cl=0.4, Cd= | 0.0054924
|  |  |  | @ Cl=0.6, Cd= | 0.0060144
alpha (deg) | Cl | Cd | Cm | Cl/Cd
-18.5 | -0.698 | 0.11514 | -0.017 | -6.064
-18 | -0.716 | 0.1065 | -0.018 | -6.727
-17.5 | -0.735 | 0.09642 | -0.019 | -7.627
-17 | -0.757 | 0.08333 | -0.02 | -9.089
-16.5 | -0.792 | 0.06073 | -0.023 | -13.044
-16 | -0.82 | 0.04599 | -0.024 | -17.834
-15.5 | -0.836 | 0.03951 | -0.025 | -21.148
-15 | -0.856 | 0.03054 | -0.026 | -28.021
-14.5 | -0.873 | 0.02352 | -0.027 | -37.107
-14 | -0.881 | 0.01947 | -0.028 | -45.27
-13.5 | -0.885 | 0.01658 | -0.029 | -53.347
-13 | -0.884 | 0.01436 | -0.03 | -61.538
-12.5 | -0.875 | 0.01311 | -0.03 | -66.739
-12 | -0.864 | 0.01169 | -0.031 | -73.918
-11.5 | -0.848 | 0.01016 | -0.032 | -83.469
-11 | -0.832 | 0.0093 | -0.033 | -89.539
-10.5 | -0.801 | 0.0089 | -0.033 | -90.029
-10 | -0.765 | 0.00854 | -0.034 | -89.563
-9.5 | -0.726 | 0.00819 | -0.034 | -88.574
-9 | -0.682 | 0.00798 | -0.035 | -85.485
-8.5 | -0.636 | 0.00773 | -0.035 | -82.21
-8 | -0.586 | 0.00745 | -0.036 | -78.698
-7.5 | -0.534 | 0.0054 | -0.036 | -98.838
-7 | -0.48 | 0.007 | -0.037 | -68.519
-6.5 | -0.423 | 0.00639 | -0.037 | -66.301
-6 | -0.365 | 0.00624 | -0.038 | -58.551
-5.5 | -0.306 | 0.00613 | -0.038 | -49.953
-5 | -0.246 | 0.00597 | -0.039 | -41.133
-4.5 | -0.184 | 0.00478 | -0.039 | -38.612
-4 | -0.123 | 0.00471 | -0.04 | -26.083
-3.5 | -0.061 | 0.00537 | -0.041 | -11.371
-3 | 0.001 | 0.00622 | -0.041 | 0.145
-2.5 | 0.063 | 0.00622 | -0.042 | 10.133
-2 | 0.126 | 0.00621 | -0.042 | 20.232
-1.5 | 0.188 | 0.00599 | -0.043 | 31.382
-1 | 0.25 | 0.0056 | -0.043 | 44.704
-0.5 | 0.312 | 0.00544 | -0.044 | 57.407
0 | 0.375 | 0.00544 | -0.044 | 68.878
0.5 | 0.437 | 0.00557 | -0.045 | 78.377
1 | 0.497 | 0.00573 | -0.046 | 86.797
1.5 | 0.559 | 0.00588 | -0.046 | 94.975
2 | 0.62 | 0.00608 | -0.047 | 102.058
2.5 | 0.682 | 0.00625 | -0.047 | 109.002
3 | 0.743 | 0.00652 | -0.048 | 113.883
3.5 | 0.804 | 0.00674 | -0.049 | 119.261
4 | 0.865 | 0.00697 | -0.049 | 124.115
4.5 | 0.926 | 0.00735 | -0.05 | 125.933
5 | 0.98 | 0.00721 | -0.05 | 136.062
5.5 | 1.036 | 0.00815 | -0.05 | 127.106
6 | 1.091 | 0.0086 | -0.051 | 126.879
6.5 | 1.146 | 0.0091 | -0.051 | 125.979
7 | 1.201 | 0.00968 | -0.052 | 124.017
7.5 | 1.255 | 0.01026 | -0.052 | 122.295
8 | 1.308 | 0.01084 | -0.053 | 120.654
8.5 | 1.359 | 0.01147 | -0.053 | 118.494
9 | 1.408 | 0.01211 | -0.053 | 116.208
9.5 | 1.455 | 0.01294 | -0.054 | 112.373
10 | 1.497 | 0.01464 | -0.054 | 102.286
10.5 | 1.54 | 0.01552 | -0.055 | 99.252
11 | 1.58 | 0.01653 | -0.055 | 95.602
11.5 | 1.617 | 0.01756 | -0.055 | 92.063
12 | 1.651 | 0.01863 | -0.056 | 88.605
12.5 | 1.68 | 0.01977 | -0.056 | 84.986
13 | 1.705 | 0.02098 | -0.057 | 81.292
13.5 | 1.726 | 0.02234 | -0.057 | 77.263
14 | 1.741 | 0.0238 | -0.057 | 73.142
14.5 | 1.745 | 0.02552 | -0.058 | 68.374
15 | 1.744 | 0.02716 | -0.058 | 64.229
15.5 | 1.738 | 0.02891 | -0.059 | 60.112
16 | 1.725 | 0.0312 | -0.059 | 55.296
16.5 | 1.707 | 0.03335 | -0.059 | 51.195
17 | 1.685 | 0.03567 | -0.06 | 47.242
17.5 | 1.658 | 0.03816 | -0.06 | 43.432
18 | 1.626 | 0.04087 | -0.06 | 39.78
18.5 | 1.59 | 0.04386 | -0.06 | 36.257
19 | 1.55 | 0.04828 | -0.061 | 32.103
19.5 | 1.51 | 0.05083 | -0.061 | 29.699

## 138. Re 18M Mach 0.00 (2)
BIGFOIL.COM POLAR EXPORT
NACA63-618 a=0.0
NACA63-618 a=0.0 |  |  |  | Cl Max: | 1.7445 | at alpha= | 18.5 | deg
XFOIL ncrit=9 |  |  |  | L/D Max: | 175.97 | at alpha= | 6 | deg
Re: | 18000000 |  |  | Cd Min: | 0.07128 | at alpha= | 20 | deg
Mach: | 0 |  |  | Cl=0 at alpha= | -3.0683 | deg
|  |  |  | @ Cl=0.1, Cd= | 0.0053656
|  |  |  | @ Cl=0.4, Cd= | 0.0045328
|  |  |  | @ Cl=0.6, Cd= | 0.0042845
alpha (deg) | Cl | Cd | Cm | Cl/Cd
-20 | -1.5199 | 0.0316 | -0.0681 | -48.0981
-19.5 | -1.5129 | 0.02816 | -0.0673 | -53.7251
-19 | -1.5044 | 0.02509 | -0.0659 | -59.9601
-18.5 | -1.4905 | 0.02262 | -0.0641 | -65.893
-18 | -1.4704 | 0.02076 | -0.062 | -70.8285
-17.5 | -1.4509 | 0.01904 | -0.0594 | -76.2027
-17 | -1.4323 | 0.0175 | -0.0561 | -81.8457
-16.5 | -1.4099 | 0.0164 | -0.0525 | -85.9695
-16 | -1.3978 | 0.01534 | -0.0464 | -91.1213
-15.5 | -1.3634 | 0.01457 | -0.0435 | -93.5758
-15 | -1.322 | 0.01384 | -0.0417 | -95.5202
-14.5 | -1.2775 | 0.01317 | -0.0403 | -97.0008
-14 | -1.2309 | 0.01252 | -0.0392 | -98.3147
-13 | -1.1326 | 0.01133 | -0.0376 | -99.9647
-12 | -1.0303 | 0.01017 | -0.0365 | -101.3078
-11.5 | -0.9769 | 0.00971 | -0.0363 | -100.6076
-11 | -0.9223 | 0.00931 | -0.0362 | -99.0655
-10.5 | -0.867 | 0.00895 | -0.0363 | -96.8715
-10 | -0.811 | 0.00861 | -0.0364 | -94.1928
-9.5 | -0.7544 | 0.00831 | -0.0366 | -90.7822
-9 | -0.6975 | 0.008 | -0.0369 | -87.1875
-8.5 | -0.6401 | 0.00774 | -0.0373 | -82.7003
-8 | -0.5824 | 0.00745 | -0.0377 | -78.1745
-7.5 | -0.5246 | 0.00719 | -0.0381 | -72.9624
-7 | -0.4664 | 0.00691 | -0.0386 | -67.4964
-6.5 | -0.4094 | 0.00646 | -0.039 | -63.3746
-6 | -0.3504 | 0.00626 | -0.0396 | -55.9744
-5.5 | -0.2909 | 0.00611 | -0.0403 | -47.6105
-5 | -0.2314 | 0.00598 | -0.041 | -38.6957
-4.5 | -0.1716 | 0.00585 | -0.0418 | -29.3333
-4 | -0.1118 | 0.00575 | -0.0426 | -19.4435
-3.5 | -0.0518 | 0.00563 | -0.0435 | -9.2007
-3 | 0.0082 | 0.00554 | -0.0443 | 1.4801
-2.5 | 0.0682 | 0.00544 | -0.0452 | 12.5368
-2 | 0.128 | 0.0053 | -0.0461 | 24.1509
-1.5 | 0.1879 | 0.00519 | -0.047 | 36.2042
0 | 0.367 | 0.0047 | -0.0498 | 78.0851
0.5 | 0.4262 | 0.0044 | -0.0509 | 96.8636
1 | 0.486 | 0.00431 | -0.0519 | 112.761
1.5 | 0.5458 | 0.00423 | -0.0529 | 129.0307
2 | 0.6055 | 0.00429 | -0.0539 | 141.1422
2.5 | 0.6651 | 0.00443 | -0.0549 | 150.1354
3 | 0.7246 | 0.00457 | -0.0559 | 158.5558
3.5 | 0.7835 | 0.00474 | -0.0568 | 165.2954
4 | 0.8416 | 0.00499 | -0.0576 | 168.6573
4.5 | 0.8993 | 0.00525 | -0.0584 | 171.2952
5 | 0.9568 | 0.0055 | -0.0592 | 173.9636
5.5 | 1.0133 | 0.00581 | -0.0598 | 174.4062
6 | 1.0699 | 0.00608 | -0.0605 | 175.9704
6.5 | 1.1255 | 0.0064 | -0.061 | 175.8594
7 | 1.1769 | 0.00698 | -0.0609 | 168.6103
7.5 | 1.2252 | 0.00769 | -0.0604 | 159.3238
8 | 1.2753 | 0.00819 | -0.0601 | 155.7143
8.5 | 1.3248 | 0.00865 | -0.0597 | 153.1561
9 | 1.3721 | 0.00914 | -0.059 | 150.1204
9.5 | 1.4137 | 0.00978 | -0.0574 | 144.5501
10 | 1.448 | 0.01052 | -0.0545 | 137.6426
10.5 | 1.4549 | 0.01139 | -0.0469 | 127.7349
11 | 1.4686 | 0.0127 | -0.0417 | 115.6378
11.5 | 1.483 | 0.01431 | -0.0372 | 103.6338
12 | 1.5043 | 0.01576 | -0.034 | 95.4505
12.5 | 1.5284 | 0.01742 | -0.0321 | 87.7382
13 | 1.5739 | 0.01944 | -0.0347 | 80.9619
13.5 | 1.6141 | 0.02163 | -0.0366 | 74.6232
14 | 1.6407 | 0.02383 | -0.0359 | 68.8502
14.5 | 1.6592 | 0.02663 | -0.0348 | 62.3057
15 | 1.6794 | 0.02938 | -0.0339 | 57.1613
15.5 | 1.6944 | 0.03263 | -0.0329 | 51.9277
16 | 1.7104 | 0.03582 | -0.032 | 47.7499
16.5 | 1.7201 | 0.03966 | -0.0311 | 43.3712
17 | 1.731 | 0.04342 | -0.0303 | 39.8664
17.5 | 1.7384 | 0.04761 | -0.0296 | 36.5133
18 | 1.7394 | 0.0524 | -0.0288 | 33.1947
18.5 | 1.7445 | 0.05687 | -0.0283 | 30.6752
19 | 1.7434 | 0.06182 | -0.0276 | 28.2012
19.5 | 1.7366 | 0.06715 | -0.0265 | 25.8615
20 | 1.7107 | 0.07128 | -0.0205 | 23.9997

## 139. Re 18M Mach 0.10 (1)
BIGFOIL.COM POLAR EXPORT
NACA63-618 a=0.0
NACA63-618 a=0.0 |  |  |  | Cl Max: | 1.74 | at alpha= | 14.5 | deg
JavaFoil+Calcfoil stall+Eppler ext transition |  |  |  | L/D Max: | 126.355 | at alpha= | 4.5 | deg
Re: | 18000000 |  |  | Cd Min: | 0.00471 | at alpha= | -4 | deg
Mach: | 0.1 |  |  | Cl=0 at alpha= | -3.0081 | deg
|  |  |  | @ Cl=0.1, Cd= | 0.0062318
|  |  |  | @ Cl=0.4, Cd= | 0.0055282
|  |  |  | @ Cl=0.6, Cd= | 0.0060107
alpha (deg) | Cl | Cd | Cm | Cl/Cd
-18 | -0.669 | 0.11266 | -0.018 | -5.935
-17.5 | -0.689 | 0.10427 | -0.018 | -6.606
-17 | -0.71 | 0.09433 | -0.019 | -7.526
-16.5 | -0.734 | 0.08048 | -0.021 | -9.126
-16 | -0.772 | 0.05728 | -0.023 | -13.484
-15.5 | -0.799 | 0.04451 | -0.025 | -17.953
-15 | -0.825 | 0.03345 | -0.026 | -24.662
-14.5 | -0.843 | 0.02673 | -0.027 | -31.529
-14 | -0.858 | 0.02121 | -0.028 | -40.441
-13.5 | -0.866 | 0.01767 | -0.029 | -48.986
-13 | -0.868 | 0.01518 | -0.03 | -57.17
-12.5 | -0.862 | 0.01373 | -0.03 | -62.776
-12 | -0.854 | 0.01215 | -0.031 | -70.325
-11.5 | -0.841 | 0.00989 | -0.032 | -85.068
-11 | -0.829 | 0.00938 | -0.033 | -88.428
-10.5 | -0.799 | 0.00903 | -0.033 | -88.522
-10 | -0.765 | 0.00866 | -0.034 | -88.291
-9.5 | -0.726 | 0.00826 | -0.034 | -87.859
-9 | -0.683 | 0.00804 | -0.035 | -84.954
-8.5 | -0.637 | 0.00777 | -0.035 | -82.021
-8 | -0.588 | 0.00748 | -0.036 | -78.601
-7.5 | -0.536 | 0.00542 | -0.036 | -98.971
-7 | -0.482 | 0.00531 | -0.037 | -90.767
-6.5 | -0.425 | 0.0064 | -0.037 | -66.44
-6 | -0.367 | 0.00625 | -0.038 | -58.713
-5.5 | -0.308 | 0.00613 | -0.038 | -50.169
-5 | -0.247 | 0.00598 | -0.039 | -41.275
-4.5 | -0.185 | 0.00478 | -0.04 | -38.79
-4 | -0.124 | 0.00471 | -0.04 | -26.215
-3.5 | -0.061 | 0.00537 | -0.041 | -11.427
-3 | 0.001 | 0.00623 | -0.041 | 0.146
-2.5 | 0.063 | 0.00622 | -0.042 | 10.181
-2 | 0.126 | 0.00624 | -0.042 | 20.232
-1.5 | 0.189 | 0.00598 | -0.043 | 31.578
-1 | 0.251 | 0.0056 | -0.044 | 44.911
-0.5 | 0.314 | 0.00545 | -0.044 | 57.637
0 | 0.377 | 0.00548 | -0.045 | 68.77
0.5 | 0.439 | 0.00561 | -0.045 | 78.283
1 | 0.499 | 0.00573 | -0.046 | 87.227
1.5 | 0.561 | 0.00591 | -0.046 | 94.964
2 | 0.623 | 0.00607 | -0.047 | 102.757
2.5 | 0.685 | 0.00629 | -0.048 | 108.973
3 | 0.747 | 0.00651 | -0.048 | 114.721
3.5 | 0.808 | 0.00676 | -0.049 | 119.464
4 | 0.869 | 0.007 | -0.049 | 124.232
4.5 | 0.93 | 0.00736 | -0.05 | 126.355
5 | 0.984 | 0.0078 | -0.05 | 126.236
5.5 | 1.04 | 0.00823 | -0.051 | 126.346
6 | 1.096 | 0.00868 | -0.051 | 126.262
6.5 | 1.151 | 0.00918 | -0.051 | 125.365
7 | 1.206 | 0.00979 | -0.052 | 123.179
7.5 | 1.26 | 0.01037 | -0.052 | 121.443
8 | 1.313 | 0.01098 | -0.053 | 119.562
8.5 | 1.364 | 0.01162 | -0.053 | 117.329
9 | 1.413 | 0.01228 | -0.054 | 115.076
9.5 | 1.46 | 0.01311 | -0.054 | 111.334
10 | 1.503 | 0.01487 | -0.054 | 101.084
10.5 | 1.545 | 0.01579 | -0.055 | 97.828
11 | 1.584 | 0.01679 | -0.055 | 94.345
11.5 | 1.621 | 0.01785 | -0.056 | 90.816
12 | 1.654 | 0.01895 | -0.056 | 87.29
12.5 | 1.682 | 0.02018 | -0.056 | 83.361
13 | 1.706 | 0.02137 | -0.057 | 79.854
13.5 | 1.726 | 0.02287 | -0.057 | 75.484
14 | 1.738 | 0.02439 | -0.058 | 71.255
14.5 | 1.74 | 0.02608 | -0.058 | 66.726
15 | 1.737 | 0.02776 | -0.058 | 62.56
15.5 | 1.726 | 0.02974 | -0.059 | 58.057
16 | 1.71 | 0.032 | -0.059 | 53.443
16.5 | 1.688 | 0.03425 | -0.059 | 49.296
17 | 1.66 | 0.03685 | -0.06 | 45.06
17.5 | 1.628 | 0.0395 | -0.06 | 41.218
18 | 1.592 | 0.04212 | -0.06 | 37.785
18.5 | 1.55 | 0.04566 | -0.061 | 33.945
19 | 1.504 | 0.05036 | -0.061 | 29.858
19.5 | 1.457 | 0.05333 | -0.061 | 27.328

## 140. Re 18M Mach 0.10 (2)
BIGFOIL.COM POLAR EXPORT
NACA63-618 a=0.0
NACA63-618 a=0.0 |  |  |  | Cl Max: | 1.738 | at alpha= | 18.5 | deg
XFOIL ncrit=9 |  |  |  | L/D Max: | 176.334 | at alpha= | 6 | deg
Re: | 18000000 |  |  | Cd Min: | 0.07424 | at alpha= | 20 | deg
Mach: | 0.1 |  |  | Cl=0 at alpha= | -3.0704 | deg
|  |  |  | @ Cl=0.1, Cd= | 0.0053776
|  |  |  | @ Cl=0.4, Cd= | 0.0045073
|  |  |  | @ Cl=0.6, Cd= | 0.0042886
alpha (deg) | Cl | Cd | Cm | Cl/Cd
-20 | -1.4903 | 0.03602 | -0.0708 | -41.3742
-19.5 | -1.4891 | 0.03171 | -0.0707 | -46.9599
-19 | -1.487 | 0.02783 | -0.0698 | -53.4315
-18.5 | -1.4767 | 0.02484 | -0.0682 | -59.4485
-18 | -1.4585 | 0.02262 | -0.0664 | -64.4783
-17.5 | -1.4408 | 0.02055 | -0.064 | -70.1119
-17 | -1.4245 | 0.01865 | -0.0609 | -76.3807
-16.5 | -1.401 | 0.01735 | -0.0577 | -80.7493
-16 | -1.3869 | 0.01596 | -0.0526 | -86.8985
-15.5 | -1.3676 | 0.01511 | -0.0471 | -90.5096
-15 | -1.3284 | 0.0143 | -0.0447 | -92.8951
-14.5 | -1.2851 | 0.01356 | -0.0429 | -94.7714
-14 | -1.2391 | 0.01285 | -0.0414 | -96.428
-13.5 | -1.1906 | 0.01222 | -0.0403 | -97.4304
-13 | -1.141 | 0.01157 | -0.0393 | -98.6171
-12.5 | -1.0898 | 0.01099 | -0.0386 | -99.1629
-12 | -1.0377 | 0.0104 | -0.038 | -99.7788
-11.5 | -0.9844 | 0.00987 | -0.0375 | -99.7366
-11 | -0.9296 | 0.00942 | -0.0373 | -98.6837
-10.5 | -0.8739 | 0.00904 | -0.0372 | -96.6704
-10 | -0.8173 | 0.00868 | -0.0372 | -94.159
-9.5 | -0.7603 | 0.00837 | -0.0374 | -90.8363
-8 | -0.5867 | 0.0075 | -0.0382 | -78.2267
-7.5 | -0.5284 | 0.00722 | -0.0386 | -73.1856
-7 | -0.4696 | 0.00696 | -0.0391 | -67.4713
-6.5 | -0.4122 | 0.0065 | -0.0394 | -63.4154
-6 | -0.3528 | 0.00628 | -0.04 | -56.1783
-5.5 | -0.2928 | 0.00613 | -0.0407 | -47.7651
-5 | -0.2329 | 0.00599 | -0.0414 | -38.8815
-4.5 | -0.1726 | 0.00586 | -0.0421 | -29.4539
-4 | -0.1124 | 0.00576 | -0.0429 | -19.5139
-3.5 | -0.0519 | 0.00564 | -0.0438 | -9.2021
-3 | 0.0085 | 0.00555 | -0.0446 | 1.5315
-2.5 | 0.0689 | 0.00545 | -0.0455 | 12.6422
-2 | 0.129 | 0.00531 | -0.0464 | 24.2938
-1.5 | 0.1894 | 0.00519 | -0.0473 | 36.4933
-1 | 0.2496 | 0.00506 | -0.0482 | 49.3281
0.5 | 0.4292 | 0.0044 | -0.0512 | 97.5455
1 | 0.4894 | 0.00431 | -0.0522 | 113.5499
1.5 | 0.5497 | 0.00423 | -0.0532 | 129.9527
2 | 0.6098 | 0.0043 | -0.0542 | 141.814
2.5 | 0.6698 | 0.00444 | -0.0552 | 150.8559
3 | 0.7297 | 0.00458 | -0.0562 | 159.3231
3.5 | 0.7891 | 0.00475 | -0.0571 | 166.1263
4 | 0.8476 | 0.005 | -0.058 | 169.52
4.5 | 0.9057 | 0.00527 | -0.0587 | 171.8596
5 | 0.9636 | 0.00551 | -0.0595 | 174.882
5.5 | 1.0205 | 0.00583 | -0.0601 | 175.0429
6 | 1.0774 | 0.00611 | -0.0607 | 176.3339
6.5 | 1.1334 | 0.00643 | -0.0612 | 176.2675
7 | 1.1855 | 0.00698 | -0.0611 | 169.8424
7.5 | 1.2336 | 0.00773 | -0.0605 | 159.586
8 | 1.2835 | 0.00825 | -0.06 | 155.5758
8.5 | 1.3328 | 0.00873 | -0.0595 | 152.669
9 | 1.3799 | 0.00923 | -0.0586 | 149.5016
9.5 | 1.4205 | 0.00989 | -0.0567 | 143.6299
10 | 1.4467 | 0.01063 | -0.0521 | 136.096
10.5 | 1.456 | 0.01163 | -0.0452 | 125.1935
11 | 1.4689 | 0.0131 | -0.04 | 112.1298
11.5 | 1.4833 | 0.01482 | -0.0357 | 100.0877
12 | 1.5037 | 0.0164 | -0.0324 | 91.689
12.5 | 1.5735 | 0.01821 | -0.0396 | 86.4086
13 | 1.5756 | 0.02033 | -0.0337 | 77.5012
13.5 | 1.6159 | 0.02273 | -0.0358 | 71.0911
14 | 1.6402 | 0.02511 | -0.0349 | 65.3206
14.5 | 1.6598 | 0.02787 | -0.0337 | 59.5551
15 | 1.6788 | 0.03082 | -0.0328 | 54.4711
15.5 | 1.691 | 0.0344 | -0.0317 | 49.157
16 | 1.7059 | 0.03781 | -0.0308 | 45.1177
16.5 | 1.7141 | 0.04185 | -0.0298 | 40.9582
17 | 1.7243 | 0.04579 | -0.029 | 37.6567
17.5 | 1.7316 | 0.05 | -0.0283 | 34.632
18 | 1.7343 | 0.05469 | -0.0275 | 31.7115
18.5 | 1.738 | 0.05929 | -0.0269 | 29.3135
19 | 1.735 | 0.06442 | -0.026 | 26.9326
19.5 | 1.7008 | 0.06892 | -0.019 | 24.6779
20 | 1.7047 | 0.07424 | -0.0199 | 22.962

## 141. Re 18M Mach 0.25 (1)
BIGFOIL.COM POLAR EXPORT
NACA63-618 a=0.0
NACA63-618 a=0.0 |  |  |  | Cl Max: | 1.713 | at alpha= | 13.5 | deg
JavaFoil+Calcfoil stall+Eppler ext transition |  |  |  | L/D Max: | 123.511 | at alpha= | 5 | deg
Re: | 18000000 |  |  | Cd Min: | 0.0048 | at alpha= | -4.5 | deg
Mach: | 0.25 |  |  | Cl=0 at alpha= | -3.0078 | deg
|  |  |  | @ Cl=0.1, Cd= | 0.00628
|  |  |  | @ Cl=0.4, Cd= | 0.0055425
|  |  |  | @ Cl=0.6, Cd= | 0.0060694
alpha (deg) | Cl | Cd | Cm | Cl/Cd
-16.5 | -0.407 | 0.11336 | -0.017 | -3.589
-16 | -0.456 | 0.10597 | -0.017 | -4.302
-15.5 | -0.502 | 0.09774 | -0.018 | -5.137
-15 | -0.543 | 0.0906 | -0.019 | -5.997
-14.5 | -0.584 | 0.08007 | -0.021 | -7.289
-14 | -0.626 | 0.0648 | -0.023 | -9.661
-13.5 | -0.691 | 0.03526 | -0.027 | -19.603
-13 | -0.729 | 0.02539 | -0.029 | -28.709
-12.5 | -0.759 | 0.01868 | -0.03 | -40.626
-12 | -0.77 | 0.01641 | -0.031 | -46.955
-11.5 | -0.782 | 0.01293 | -0.032 | -60.525
-11 | -0.781 | 0.01137 | -0.033 | -68.682
-10.5 | -0.77 | 0.01033 | -0.034 | -74.559
-10 | -0.754 | 0.00919 | -0.035 | -82.079
-9.5 | -0.723 | 0.00868 | -0.035 | -83.309
-9 | -0.686 | 0.00831 | -0.036 | -82.534
-8.5 | -0.644 | 0.00808 | -0.036 | -79.702
-8 | -0.597 | 0.00774 | -0.037 | -77.053
-7.5 | -0.546 | 0.00747 | -0.037 | -73.081
-7 | -0.492 | 0.00716 | -0.038 | -68.664
-6.5 | -0.435 | 0.00651 | -0.038 | -66.85
-6 | -0.376 | 0.00636 | -0.039 | -59.118
-5.5 | -0.316 | 0.00621 | -0.04 | -50.834
-5 | -0.253 | 0.00605 | -0.04 | -41.868
-4.5 | -0.19 | 0.0048 | -0.041 | -39.655
-4 | -0.127 | 0.00583 | -0.041 | -21.744
-3.5 | -0.063 | 0.0054 | -0.042 | -11.672
-3 | 0.001 | 0.00633 | -0.042 | 0.147
-2.5 | 0.065 | 0.00628 | -0.043 | 10.368
-2 | 0.13 | 0.00628 | -0.044 | 20.646
-1.5 | 0.194 | 0.00605 | -0.044 | 32.059
-1 | 0.258 | 0.00566 | -0.045 | 45.687
-0.5 | 0.323 | 0.00549 | -0.045 | 58.788
0 | 0.387 | 0.00551 | -0.046 | 70.176
0.5 | 0.451 | 0.00567 | -0.047 | 79.583
1 | 0.513 | 0.00582 | -0.047 | 88.163
1.5 | 0.577 | 0.006 | -0.048 | 96.15
2 | 0.64 | 0.00619 | -0.048 | 103.4
2.5 | 0.704 | 0.00645 | -0.049 | 109.058
3 | 0.767 | 0.00673 | -0.05 | 113.849
3.5 | 0.83 | 0.00698 | -0.05 | 118.89
4 | 0.893 | 0.00731 | -0.051 | 122.113
4.5 | 0.948 | 0.00768 | -0.051 | 123.39
5 | 1.005 | 0.00814 | -0.051 | 123.511
5.5 | 1.063 | 0.00863 | -0.052 | 123.219
6 | 1.12 | 0.00913 | -0.052 | 122.687
6.5 | 1.177 | 0.00971 | -0.053 | 121.23
7 | 1.232 | 0.0104 | -0.053 | 118.512
7.5 | 1.287 | 0.01105 | -0.054 | 116.477
8 | 1.342 | 0.01177 | -0.054 | 114.026
8.5 | 1.393 | 0.01246 | -0.054 | 111.815
9 | 1.442 | 0.01323 | -0.055 | 108.93
9.5 | 1.488 | 0.01423 | -0.055 | 104.594
10 | 1.53 | 0.01616 | -0.056 | 94.672
10.5 | 1.57 | 0.01726 | -0.056 | 90.977
11 | 1.607 | 0.01842 | -0.056 | 87.254
11.5 | 1.64 | 0.01966 | -0.057 | 83.446
12 | 1.668 | 0.02093 | -0.057 | 79.716
12.5 | 1.689 | 0.02233 | -0.058 | 75.651
13 | 1.704 | 0.02404 | -0.058 | 70.871
13.5 | 1.713 | 0.02573 | -0.059 | 66.57
14 | 1.71 | 0.02765 | -0.059 | 61.853
14.5 | 1.693 | 0.0296 | -0.059 | 57.197
15 | 1.665 | 0.03213 | -0.06 | 51.825
15.5 | 1.628 | 0.03448 | -0.06 | 47.215
16 | 1.58 | 0.03739 | -0.06 | 42.256
16.5 | 1.522 | 0.04046 | -0.061 | 37.63
17 | 1.455 | 0.04424 | -0.061 | 32.879
17.5 | 1.378 | 0.04863 | -0.061 | 28.344
18 | 1.294 | 0.05381 | -0.061 | 24.036
18.5 | 1.202 | 0.05968 | -0.061 | 20.141

## 142. Re 18M Mach 0.25 (2)
BIGFOIL.COM POLAR EXPORT
NACA63-618 a=0.0
NACA63-618 a=0.0 |  |  |  | Cl Max: | 1.6833 | at alpha= | 17 | deg
XFOIL ncrit=9 |  |  |  | L/D Max: | 178.552 | at alpha= | 5.5 | deg
Re: | 18000000 |  |  | Cd Min: | 0.16782 | at alpha= | -20 | deg
Mach: | 0.25 |  |  | Cl=0 at alpha= | -3.0796 | deg
|  |  |  | @ Cl=0.1, Cd= | 0.0054331
|  |  |  | @ Cl=0.4, Cd= | 0.0046496
|  |  |  | @ Cl=0.6, Cd= | 0.0042915
alpha (deg) | Cl | Cd | Cm | Cl/Cd
-20 | -0.7375 | 0.16782 | 0.0058 | -4.3946
-19.5 | -1.1545 | 0.08248 | -0.0557 | -13.9973
-19 | -1.2414 | 0.06257 | -0.07 | -19.8402
-18.5 | -1.2872 | 0.05051 | -0.0771 | -25.4841
-18 | -1.305 | 0.0427 | -0.0803 | -30.5621
-17.5 | -1.3233 | 0.03583 | -0.0818 | -36.9327
-17 | -1.3241 | 0.03104 | -0.0815 | -42.6579
-16.5 | -1.3193 | 0.02712 | -0.0801 | -48.6468
-16 | -1.3246 | 0.023 | -0.0773 | -57.5913
-15.5 | -1.3153 | 0.0202 | -0.0737 | -65.1139
-15 | -1.2983 | 0.01817 | -0.0696 | -71.4529
-14.5 | -1.2821 | 0.01653 | -0.0642 | -77.562
-14 | -1.2694 | 0.01522 | -0.0569 | -83.4034
-13.5 | -1.2286 | 0.01415 | -0.0535 | -86.8269
-13 | -1.1837 | 0.0131 | -0.0506 | -90.3588
-12.5 | -1.1334 | 0.01225 | -0.0484 | -92.5224
-12 | -1.081 | 0.01145 | -0.0466 | -94.4105
-11.5 | -1.0259 | 0.01078 | -0.0451 | -95.167
-11 | -0.9691 | 0.01019 | -0.044 | -95.103
-10.5 | -0.9113 | 0.00965 | -0.0431 | -94.4352
-10 | -0.8527 | 0.00915 | -0.0424 | -93.1913
-9.5 | -0.793 | 0.00873 | -0.0419 | -90.8362
-9 | -0.7326 | 0.00836 | -0.0416 | -87.6316
-7.5 | -0.5493 | 0.00744 | -0.0415 | -73.8306
-7 | -0.4878 | 0.00714 | -0.0417 | -68.3193
-6.5 | -0.4263 | 0.00686 | -0.042 | -62.1429
-6 | -0.3659 | 0.0064 | -0.0422 | -57.1719
-5.5 | -0.3036 | 0.00622 | -0.0427 | -48.8103
-5 | -0.241 | 0.00606 | -0.0433 | -39.769
-4.5 | -0.1783 | 0.00593 | -0.0439 | -30.0675
-4 | -0.1156 | 0.00581 | -0.0447 | -19.8967
-3.5 | -0.0528 | 0.00569 | -0.0454 | -9.2794
-3 | 0.01 | 0.00561 | -0.0463 | 1.7825
-2.5 | 0.0727 | 0.00549 | -0.0471 | 13.2423
-2 | 0.1351 | 0.00536 | -0.048 | 25.2052
-1.5 | 0.1977 | 0.00522 | -0.0489 | 37.8736
-1 | 0.2601 | 0.00511 | -0.0498 | 50.9002
-0.5 | 0.3223 | 0.0049 | -0.0508 | 65.7755
0 | 0.3845 | 0.00473 | -0.0518 | 81.2896
0.5 | 0.4462 | 0.00441 | -0.0529 | 101.1791
1 | 0.5085 | 0.00431 | -0.0539 | 117.9814
1.5 | 0.5712 | 0.00425 | -0.055 | 134.4
2 | 0.6337 | 0.00434 | -0.056 | 146.0138
2.5 | 0.6961 | 0.00449 | -0.057 | 155.0334
3 | 0.7582 | 0.00463 | -0.058 | 163.7581
3.5 | 0.82 | 0.00481 | -0.0589 | 170.4782
4 | 0.8813 | 0.00503 | -0.0597 | 175.2087
4.5 | 0.941 | 0.00536 | -0.0603 | 175.5597
5 | 1.0014 | 0.00561 | -0.061 | 178.5027
5.5 | 1.0606 | 0.00594 | -0.0615 | 178.5522
6 | 1.1192 | 0.00628 | -0.0618 | 178.2166
6.5 | 1.1772 | 0.00662 | -0.0621 | 177.8248
7 | 1.2315 | 0.00715 | -0.0618 | 172.2378
7.5 | 1.2787 | 0.00799 | -0.0604 | 160.0375
8 | 1.3278 | 0.0086 | -0.0591 | 154.3953
8.5 | 1.3744 | 0.00919 | -0.0575 | 149.5539
9 | 1.4171 | 0.00979 | -0.0552 | 144.7497
9.5 | 1.4311 | 0.0106 | -0.0479 | 135.0094
10 | 1.4386 | 0.01214 | -0.0411 | 118.5008
10.5 | 1.4598 | 0.01363 | -0.0369 | 107.102
11 | 1.4723 | 0.01573 | -0.0323 | 93.5982
11.5 | 1.4852 | 0.01802 | -0.0283 | 82.4195
12 | 1.4981 | 0.02036 | -0.0245 | 73.5806
12.5 | 1.5376 | 0.02301 | -0.0264 | 66.8231
13 | 1.5775 | 0.02587 | -0.0284 | 60.978
13.5 | 1.6158 | 0.02921 | -0.0308 | 55.3167
14 | 1.6332 | 0.0326 | -0.0295 | 50.0982
14.5 | 1.6481 | 0.03619 | -0.0282 | 45.5402
15 | 1.6634 | 0.03986 | -0.027 | 41.7311
15.5 | 1.6725 | 0.04408 | -0.0257 | 37.9424
16 | 1.6809 | 0.04848 | -0.0247 | 34.672
16.5 | 1.6821 | 0.05355 | -0.0236 | 31.4118
17 | 1.6833 | 0.05869 | -0.0227 | 28.6812
17.5 | 1.6833 | 0.06375 | -0.0216 | 26.4047
18 | 1.6773 | 0.06899 | -0.0198 | 24.3122
18.5 | 1.6553 | 0.07338 | -0.0145 | 22.5579
19 | 1.6574 | 0.07948 | -0.0156 | 20.853
19.5 | 1.6562 | 0.08621 | -0.0173 | 19.2112
20 | 1.6553 | 0.09314 | -0.0194 | 17.7722

## 143. Re 18M Mach 0.50 (1)
BIGFOIL.COM POLAR EXPORT
NACA63-618 a=0.0
NACA63-618 a=0.0 |  |  |  | Cl Max: | 1.608 | at alpha= | 10.5 | deg
JavaFoil+Calcfoil stall+Eppler ext transition |  |  |  | L/D Max: | 111.905 | at alpha= | 4 | deg
Re: | 18000000 |  |  | Cd Min: | 0.00556 | at alpha= | -3.5 | deg
Mach: | 0.5 |  |  | Cl=0 at alpha= | -3.007 | deg
|  |  |  | @ Cl=0.1, Cd= | 0.0065863
|  |  |  | @ Cl=0.4, Cd= | 0.0058229
|  |  |  | @ Cl=0.6, Cd= | 0.0064657
alpha (deg) | Cl | Cd | Cm | Cl/Cd
-20 | -0.98 | 0.1772 | -0.017 | -5.531
-19.5 | -0.951 | 0.17099 | -0.017 | -5.561
-19 | -0.922 | 0.17007 | -0.018 | -5.421
-18.5 | -0.893 | 0.16011 | -0.018 | -5.575
-18 | -0.865 | 0.15162 | -0.018 | -5.706
-17.5 | -0.836 | 0.14307 | -0.018 | -5.846
-17 | -0.807 | 0.13691 | -0.018 | -5.893
-16.5 | -0.777 | 0.13628 | -0.018 | -5.705
-16 | -0.749 | 0.12079 | -0.018 | -6.204
-15.5 | -0.721 | 0.11103 | -0.019 | -6.494
-15 | -0.695 | 0.10222 | -0.02 | -6.799
-14.5 | -0.665 | 0.09943 | -0.019 | -6.685
-14 | -0.64 | 0.08783 | -0.021 | -7.284
-13.5 | -0.619 | 0.07418 | -0.024 | -8.351
-13 | -0.653 | 0.02844 | -0.032 | -22.967
-12.5 | -0.546 | 0.0877 | -0.019 | -6.228
-12 | -0.519 | 0.07905 | -0.02 | -6.566
-11.5 | -0.495 | 0.06773 | -0.023 | -7.311
-11 | -0.481 | 0.05099 | -0.028 | -9.427
-10.5 | -0.512 | 0.01458 | -0.036 | -35.142
-10 | -0.403 | 0.06653 | -0.02 | -6.053
-9.5 | -0.374 | 0.06449 | -0.02 | -5.799
-9 | -0.349 | 0.05401 | -0.024 | -6.459
-8.5 | -0.375 | 0.01336 | -0.039 | -28.093
-8 | -0.501 | 0.00931 | -0.04 | -53.773
-7.5 | -0.544 | 0.00879 | -0.042 | -61.806
-7 | -0.516 | 0.00831 | -0.042 | -62.159
-6.5 | -0.469 | 0.00785 | -0.043 | -59.767
-6 | -0.412 | 0.00744 | -0.044 | -55.35
-5.5 | -0.349 | 0.00675 | -0.044 | -51.644
-5 | -0.281 | 0.00645 | -0.045 | -43.578
-4.5 | -0.212 | 0.00636 | -0.045 | -33.273
-4 | -0.141 | 0.00613 | -0.046 | -23.042
-3.5 | -0.07 | 0.00556 | -0.047 | -12.642
-3 | 0.001 | 0.00667 | -0.047 | 0.156
-2.5 | 0.073 | 0.00656 | -0.048 | 11.075
-2 | 0.145 | 0.00663 | -0.049 | 21.865
-1.5 | 0.217 | 0.00639 | -0.049 | 33.933
-1 | 0.289 | 0.00589 | -0.05 | 49.005
-0.5 | 0.361 | 0.00572 | -0.051 | 63.116
0 | 0.433 | 0.00591 | -0.051 | 73.149
0.5 | 0.504 | 0.0061 | -0.052 | 82.751
1 | 0.573 | 0.00635 | -0.053 | 90.229
1.5 | 0.643 | 0.00665 | -0.053 | 96.771
2 | 0.709 | 0.00656 | -0.054 | 108.022
2.5 | 0.775 | 0.00742 | -0.054 | 104.507
3 | 0.842 | 0.00778 | -0.055 | 108.142
3.5 | 0.908 | 0.00827 | -0.055 | 109.807
4 | 0.973 | 0.0087 | -0.056 | 111.905
4.5 | 1.038 | 0.00933 | -0.056 | 111.192
5 | 1.102 | 0.01008 | -0.056 | 109.289
5.5 | 1.164 | 0.01086 | -0.057 | 107.202
6 | 1.226 | 0.0117 | -0.057 | 104.802
6.5 | 1.287 | 0.01271 | -0.058 | 101.257
7 | 1.345 | 0.0138 | -0.058 | 97.464
7.5 | 1.403 | 0.01492 | -0.059 | 94.056
8 | 1.459 | 0.01608 | -0.059 | 90.714
8.5 | 1.507 | 0.01731 | -0.06 | 87.07
9 | 1.548 | 0.01897 | -0.06 | 81.629
9.5 | 1.579 | 0.02221 | -0.06 | 71.106
10 | 1.603 | 0.02433 | -0.061 | 65.877
10.5 | 1.608 | 0.02671 | -0.061 | 60.195
11 | 1.582 | 0.02933 | -0.062 | 53.943
11.5 | 1.5 | 0.03293 | -0.062 | 45.555
12 | 0.972 | 0.03929 | -0.062 | 24.732
12.5 | 1 | 0.04242 | -0.062 | 23.568
13 | 1.03 | 0.0434 | -0.063 | 23.724
13.5 | 1.054 | 0.04931 | -0.063 | 21.38
14 | 1.082 | 0.05233 | -0.063 | 20.673
14.5 | 1.102 | 0.06149 | -0.063 | 17.919
15 | 1.111 | 0.07787 | -0.061 | 14.267
15.5 | 1.073 | 0.12333 | -0.052 | 8.703

## 144. Re 18M Mach 0.50 (2)
BIGFOIL.COM POLAR EXPORT
NACA63-618 a=0.0
NACA63-618 a=0.0 |  |  |  | Cl Max: | 1.4891 | at alpha= | 11 | deg
XFOIL ncrit=9 |  |  |  | L/D Max: | 193.176 | at alpha= | 4.5 | deg
Re: | 18000000 |  |  | Cd Min: | 0.03678 | at alpha= | 11.5 | deg
Mach: | 0.5 |  |  | Cl=0 at alpha= | -99 | deg
|  |  |  | @ Cl=0.1, Cd= | 0.00487
|  |  |  | @ Cl=0.4, Cd= | 0.00487
|  |  |  | @ Cl=0.6, Cd= | 0.0044416
alpha (deg) | Cl | Cd | Cm | Cl/Cd
0 | 0.4534 | 0.00487 | -0.0594 | 93.1006
0.5 | 0.5249 | 0.00452 | -0.0606 | 116.1283
1 | 0.5976 | 0.00444 | -0.0617 | 134.5946
1.5 | 0.671 | 0.00449 | -0.0628 | 149.4432
2 | 0.7449 | 0.00459 | -0.0639 | 162.2876
2.5 | 0.8182 | 0.00474 | -0.0649 | 172.616
3 | 0.8917 | 0.0049 | -0.0657 | 181.9796
3.5 | 0.964 | 0.00514 | -0.0663 | 187.5486
4 | 1.0359 | 0.0054 | -0.0668 | 191.8333
4.5 | 1.1069 | 0.00573 | -0.0669 | 193.1763
5.5 | 1.2417 | 0.00663 | -0.0657 | 187.2851
6 | 1.3053 | 0.00715 | -0.0642 | 182.5594
6.5 | 1.3639 | 0.00776 | -0.0618 | 175.7603
7 | 1.417 | 0.0084 | -0.0584 | 168.6905
7.5 | 1.4254 | 0.00957 | -0.0485 | 148.9446
8 | 1.4318 | 0.01178 | -0.0406 | 121.545
8.5 | 1.4412 | 0.01441 | -0.0341 | 100.0139
9 | 1.452 | 0.0173 | -0.0284 | 83.9306
9.5 | 1.4638 | 0.02038 | -0.0234 | 71.8253
10 | 1.4699 | 0.02399 | -0.0186 | 61.2714
10.5 | 1.4801 | 0.02768 | -0.0147 | 53.4718
11 | 1.4891 | 0.03173 | -0.0112 | 46.9303
11.5 | 1.4859 | 0.03678 | -0.008 | 40.3997

## 145. Re 20M Mach 0.00 (1)
BIGFOIL.COM POLAR EXPORT
NACA63-618 a=0.0
NACA63-618 a=0.0 |  |  |  | Cl Max: | 1.747 | at alpha= | 14.5 | deg
JavaFoil+Calcfoil stall+Eppler ext transition |  |  |  | L/D Max: | 136 | at alpha= | 5 | deg
Re: | 20000000 |  |  | Cd Min: | 0.00474 | at alpha= | -4.5 | deg
Mach: | 0 |  |  | Cl=0 at alpha= | -3.0081 | deg
|  |  |  | @ Cl=0.1, Cd= | 0.0061724
|  |  |  | @ Cl=0.4, Cd= | 0.0055563
|  |  |  | @ Cl=0.6, Cd= | 0.0060075
alpha (deg) | Cl | Cd | Cm | Cl/Cd
-18.5 | -0.7 | 0.11306 | -0.018 | -6.188
-18 | -0.718 | 0.10394 | -0.018 | -6.911
-17.5 | -0.739 | 0.09256 | -0.019 | -7.982
-17 | -0.764 | 0.07673 | -0.021 | -9.962
-16.5 | -0.799 | 0.05544 | -0.023 | -14.416
-16 | -0.825 | 0.04277 | -0.024 | -19.294
-15.5 | -0.845 | 0.03474 | -0.025 | -24.312
-15 | -0.863 | 0.02743 | -0.026 | -31.462
-14.5 | -0.876 | 0.02239 | -0.027 | -39.112
-14 | -0.884 | 0.01865 | -0.028 | -47.391
-13.5 | -0.887 | 0.01588 | -0.029 | -55.855
-13 | -0.885 | 0.01388 | -0.03 | -63.786
-12.5 | -0.877 | 0.0127 | -0.03 | -69.026
-12 | -0.866 | 0.01144 | -0.031 | -75.68
-11.5 | -0.85 | 0.01044 | -0.032 | -81.427
-11 | -0.832 | 0.00913 | -0.033 | -91.166
-10.5 | -0.801 | 0.00874 | -0.033 | -91.644
-10 | -0.765 | 0.00841 | -0.034 | -91.037
-9.5 | -0.726 | 0.00808 | -0.034 | -89.786
-9 | -0.682 | 0.00786 | -0.035 | -86.802
-8.5 | -0.636 | 0.00557 | -0.035 | -114.172
-8 | -0.586 | 0.00737 | -0.036 | -79.552
-7.5 | -0.534 | 0.00533 | -0.036 | -100.166
-7 | -0.48 | 0.00527 | -0.037 | -91.026
-6.5 | -0.423 | 0.00639 | -0.037 | -66.307
-6 | -0.365 | 0.00623 | -0.038 | -58.661
-5.5 | -0.306 | 0.00608 | -0.038 | -50.374
-5 | -0.246 | 0.00591 | -0.039 | -41.562
-4.5 | -0.184 | 0.00474 | -0.039 | -38.874
-4 | -0.123 | 0.0057 | -0.04 | -21.551
-3.5 | -0.061 | 0.00532 | -0.041 | -11.487
-3 | 0.001 | 0.00622 | -0.041 | 0.146
-2.5 | 0.063 | 0.00619 | -0.042 | 10.185
-2 | 0.126 | 0.00616 | -0.042 | 20.373
-1.5 | 0.188 | 0.00598 | -0.043 | 31.405
-1 | 0.25 | 0.0057 | -0.043 | 43.907
-0.5 | 0.312 | 0.00554 | -0.044 | 56.409
0 | 0.375 | 0.00552 | -0.044 | 67.922
0.5 | 0.437 | 0.00561 | -0.045 | 77.843
1 | 0.497 | 0.00577 | -0.046 | 86.095
1.5 | 0.559 | 0.0059 | -0.046 | 94.615
2 | 0.62 | 0.00606 | -0.047 | 102.421
2.5 | 0.682 | 0.00627 | -0.047 | 108.725
3 | 0.743 | 0.00649 | -0.048 | 114.467
3.5 | 0.804 | 0.00672 | -0.049 | 119.62
4 | 0.865 | 0.00699 | -0.049 | 123.765
4.5 | 0.926 | 0.00737 | -0.05 | 125.603
5 | 0.981 | 0.00721 | -0.05 | 136
5.5 | 1.036 | 0.00815 | -0.05 | 127.178
6 | 1.092 | 0.00855 | -0.051 | 127.706
6.5 | 1.147 | 0.00908 | -0.051 | 126.308
7 | 1.202 | 0.00963 | -0.052 | 124.741
7.5 | 1.256 | 0.01014 | -0.052 | 123.786
8 | 1.309 | 0.01072 | -0.053 | 122.084
8.5 | 1.36 | 0.01132 | -0.053 | 120.085
9 | 1.409 | 0.012 | -0.053 | 117.356
9.5 | 1.456 | 0.01278 | -0.054 | 113.879
10 | 1.499 | 0.0144 | -0.054 | 104.082
10.5 | 1.542 | 0.01526 | -0.055 | 100.996
11 | 1.581 | 0.01622 | -0.055 | 97.492
11.5 | 1.619 | 0.01724 | -0.055 | 93.879
12 | 1.653 | 0.0183 | -0.056 | 90.293
12.5 | 1.682 | 0.0194 | -0.056 | 86.658
13 | 1.707 | 0.02061 | -0.057 | 82.806
13.5 | 1.728 | 0.02194 | -0.057 | 78.768
14 | 1.742 | 0.0234 | -0.058 | 74.455
14.5 | 1.747 | 0.02509 | -0.058 | 69.634
15 | 1.746 | 0.02668 | -0.058 | 65.431
15.5 | 1.739 | 0.02844 | -0.059 | 61.155
16 | 1.727 | 0.03054 | -0.059 | 56.54
16.5 | 1.709 | 0.03279 | -0.059 | 52.109
17 | 1.686 | 0.0351 | -0.06 | 48.035
17.5 | 1.659 | 0.03759 | -0.06 | 44.126
18 | 1.627 | 0.04001 | -0.06 | 40.672
18.5 | 1.592 | 0.04334 | -0.061 | 36.727
19 | 1.551 | 0.04763 | -0.061 | 32.56
19.5 | 1.51 | 0.0504 | -0.061 | 29.966

## 146. Re 20M Mach 0.00 (2)
BIGFOIL.COM POLAR EXPORT
NACA63-618 a=0.0
NACA63-618 a=0.0 |  |  |  | Cl Max: | 1.7613 | at alpha= | 18.5 | deg
XFOIL ncrit=9 |  |  |  | L/D Max: | 175.363 | at alpha= | 5.5 | deg
Re: | 20000000 |  |  | Cd Min: | 0.07042 | at alpha= | 20 | deg
Mach: | 0 |  |  | Cl=0 at alpha= | -3.0666 | deg
|  |  |  | @ Cl=0.1, Cd= | 0.0053111
|  |  |  | @ Cl=0.4, Cd= | 0.0045643
|  |  |  | @ Cl=0.6, Cd= | 0.0042782
alpha (deg) | Cl | Cd | Cm | Cl/Cd
-20 | -1.5447 | 0.02963 | -0.0678 | -52.133
-19.5 | -1.535 | 0.02652 | -0.0668 | -57.8808
-19 | -1.5237 | 0.02378 | -0.0651 | -64.0749
-18.5 | -1.5082 | 0.02153 | -0.0631 | -70.0511
-18 | -1.4876 | 0.01978 | -0.0609 | -75.2073
-17.5 | -1.4673 | 0.01821 | -0.0581 | -80.5766
-17 | -1.4479 | 0.01681 | -0.0546 | -86.1333
-16.5 | -1.4268 | 0.0158 | -0.0504 | -90.3038
-16 | -1.4098 | 0.01491 | -0.0447 | -94.554
-15.5 | -1.3711 | 0.01416 | -0.0425 | -96.8291
-15 | -1.3283 | 0.01347 | -0.0409 | -98.6117
-14.5 | -1.2829 | 0.01282 | -0.0396 | -100.0702
-14 | -1.2354 | 0.01222 | -0.0386 | -101.0966
-13.5 | -1.186 | 0.01165 | -0.0378 | -101.8026
-13 | -1.1355 | 0.01112 | -0.0372 | -102.1133
-12.5 | -1.0836 | 0.01062 | -0.0368 | -102.0339
-12 | -1.0314 | 0.01009 | -0.0364 | -102.22
-11.5 | -0.9786 | 0.00956 | -0.0361 | -102.364
-11 | -0.924 | 0.00916 | -0.036 | -100.8734
-10.5 | -0.8685 | 0.00879 | -0.0361 | -98.8055
-10 | -0.8124 | 0.00848 | -0.0362 | -95.8019
-9.5 | -0.7557 | 0.00816 | -0.0365 | -92.6103
-8 | -0.5833 | 0.00735 | -0.0376 | -79.3605
-7.5 | -0.5253 | 0.00708 | -0.038 | -74.1949
-7 | -0.467 | 0.00683 | -0.0385 | -68.3748
-6.5 | -0.4098 | 0.0064 | -0.0389 | -64.0312
-6 | -0.3508 | 0.00618 | -0.0395 | -56.7638
-5.5 | -0.2914 | 0.00604 | -0.0402 | -48.245
-5 | -0.2318 | 0.00588 | -0.041 | -39.4218
-4.5 | -0.172 | 0.00578 | -0.0418 | -29.7578
-4 | -0.1121 | 0.00567 | -0.0426 | -19.7707
-3.5 | -0.0521 | 0.00555 | -0.0434 | -9.3874
-3 | 0.008 | 0.00549 | -0.0443 | 1.4572
-2.5 | 0.068 | 0.00537 | -0.0452 | 12.6629
-2 | 0.1278 | 0.00526 | -0.0461 | 24.2966
-1.5 | 0.1878 | 0.00512 | -0.047 | 36.6797
-1 | 0.2477 | 0.00504 | -0.0479 | 49.1468
-0.5 | 0.3076 | 0.00485 | -0.0489 | 63.4227
0 | 0.3672 | 0.00473 | -0.0498 | 77.6321
0.5 | 0.4266 | 0.00443 | -0.0509 | 96.298
1 | 0.4861 | 0.00431 | -0.0519 | 112.7842
1.5 | 0.5458 | 0.00426 | -0.0529 | 128.1221
2 | 0.6055 | 0.00428 | -0.0539 | 141.472
2.5 | 0.6652 | 0.00441 | -0.0549 | 150.839
3 | 0.7247 | 0.00454 | -0.0559 | 159.6256
3.5 | 0.7832 | 0.00478 | -0.0568 | 163.8494
4 | 0.8414 | 0.00501 | -0.0576 | 167.9441
4.5 | 0.899 | 0.00527 | -0.0584 | 170.5882
5 | 0.9565 | 0.00553 | -0.0592 | 172.9656
5.5 | 1.0136 | 0.00578 | -0.0599 | 175.3633
6.5 | 1.1249 | 0.00644 | -0.0609 | 174.6739
7 | 1.176 | 0.00705 | -0.0608 | 166.8085
7.5 | 1.2253 | 0.00769 | -0.0604 | 159.3368
8 | 1.2764 | 0.00813 | -0.0603 | 156.9988
8.5 | 1.3257 | 0.0086 | -0.0599 | 154.1512
9 | 1.3724 | 0.00913 | -0.059 | 150.3176
9.5 | 1.4157 | 0.00971 | -0.0577 | 145.7981
10 | 1.4496 | 0.01048 | -0.0548 | 138.3206
10.5 | 1.4568 | 0.01134 | -0.0471 | 128.4656
11 | 1.471 | 0.0126 | -0.0419 | 116.746
11.5 | 1.4883 | 0.01408 | -0.0378 | 105.7031
12 | 1.5116 | 0.01545 | -0.0348 | 97.8382
12.5 | 1.5297 | 0.01707 | -0.0314 | 89.6134
13 | 1.5681 | 0.0189 | -0.0326 | 82.9683
13.5 | 1.6107 | 0.02103 | -0.0348 | 76.5906
14 | 1.6498 | 0.02337 | -0.0368 | 70.5948
14.5 | 1.6722 | 0.02578 | -0.0357 | 64.8642
15 | 1.6901 | 0.02866 | -0.0347 | 58.9707
15.5 | 1.7064 | 0.03181 | -0.0337 | 53.6435
16 | 1.72 | 0.03518 | -0.0327 | 48.8914
16.5 | 1.7316 | 0.03885 | -0.0318 | 44.5714
17 | 1.7411 | 0.04271 | -0.031 | 40.7656
17.5 | 1.7494 | 0.04677 | -0.0302 | 37.4043
18 | 1.7567 | 0.05095 | -0.0296 | 34.4789
18.5 | 1.7613 | 0.05545 | -0.0291 | 31.7638
19 | 1.7593 | 0.06058 | -0.0284 | 29.0409
19.5 | 1.759 | 0.06551 | -0.0278 | 26.8509
20 | 1.7542 | 0.07042 | -0.0265 | 24.9105

## 147. Re 20M Mach 0.10 (1)
BIGFOIL.COM POLAR EXPORT
NACA63-618 a=0.0
NACA63-618 a=0.0 |  |  |  | Cl Max: | 1.742 | at alpha= | 14.5 | deg
JavaFoil+Calcfoil stall+Eppler ext transition |  |  |  | L/D Max: | 135.294 | at alpha= | 5 | deg
Re: | 20000000 |  |  | Cd Min: | 0.00475 | at alpha= | -4.5 | deg
Mach: | 0.1 |  |  | Cl=0 at alpha= | -3.0081 | deg
|  |  |  | @ Cl=0.1, Cd= | 0.0061848
|  |  |  | @ Cl=0.4, Cd= | 0.0055619
|  |  |  | @ Cl=0.6, Cd= | 0.0060447
alpha (deg) | Cl | Cd | Cm | Cl/Cd
-18 | -0.67 | 0.11072 | -0.018 | -6.05
-17.5 | -0.691 | 0.10174 | -0.019 | -6.789
-17 | -0.713 | 0.09095 | -0.02 | -7.837
-16.5 | -0.741 | 0.07409 | -0.021 | -10.005
-16 | -0.779 | 0.05231 | -0.024 | -14.894
-15.5 | -0.797 | 0.04576 | -0.024 | -17.415
-15 | -0.828 | 0.03181 | -0.026 | -26.032
-14.5 | -0.847 | 0.02499 | -0.027 | -33.896
-14 | -0.86 | 0.02027 | -0.028 | -42.437
-13.5 | -0.868 | 0.017 | -0.029 | -51.047
-13 | -0.87 | 0.01456 | -0.03 | -59.736
-12.5 | -0.864 | 0.01329 | -0.03 | -65.014
-12 | -0.856 | 0.01181 | -0.031 | -72.478
-11.5 | -0.843 | 0.01017 | -0.032 | -82.823
-11 | -0.829 | 0.00922 | -0.033 | -89.882
-10.5 | -0.799 | 0.00886 | -0.033 | -90.145
-10 | -0.765 | 0.00851 | -0.034 | -89.808
-9.5 | -0.726 | 0.00817 | -0.034 | -88.807
-9 | -0.683 | 0.00792 | -0.035 | -86.316
-8.5 | -0.637 | 0.00559 | -0.035 | -114.034
-8 | -0.588 | 0.00741 | -0.036 | -79.419
-7.5 | -0.536 | 0.00535 | -0.036 | -100.262
-7 | -0.482 | 0.00525 | -0.037 | -91.826
-6.5 | -0.425 | 0.0064 | -0.037 | -66.41
-6 | -0.367 | 0.00625 | -0.038 | -58.73
-5.5 | -0.308 | 0.00609 | -0.038 | -50.524
-5 | -0.247 | 0.00592 | -0.039 | -41.707
-4.5 | -0.185 | 0.00475 | -0.04 | -39.05
-4 | -0.124 | 0.00571 | -0.04 | -21.631
-3.5 | -0.061 | 0.00532 | -0.041 | -11.544
-3 | 0.001 | 0.00622 | -0.041 | 0.146
-2.5 | 0.063 | 0.00622 | -0.042 | 10.184
-2 | 0.126 | 0.00616 | -0.042 | 20.475
-1.5 | 0.189 | 0.00601 | -0.043 | 31.427
-1 | 0.251 | 0.0057 | -0.044 | 44.08
-0.5 | 0.314 | 0.00554 | -0.044 | 56.705
0 | 0.377 | 0.00551 | -0.045 | 68.279
0.5 | 0.439 | 0.00565 | -0.045 | 77.688
1 | 0.499 | 0.00577 | -0.046 | 86.517
1.5 | 0.561 | 0.0059 | -0.046 | 95.119
2 | 0.623 | 0.00613 | -0.047 | 101.732
2.5 | 0.685 | 0.0063 | -0.048 | 108.643
3 | 0.747 | 0.00655 | -0.048 | 113.952
3.5 | 0.808 | 0.00674 | -0.049 | 119.786
4 | 0.869 | 0.00704 | -0.049 | 123.506
4.5 | 0.93 | 0.00738 | -0.05 | 126
5 | 0.985 | 0.00728 | -0.05 | 135.294
5.5 | 1.04 | 0.00821 | -0.051 | 126.744
6 | 1.096 | 0.00863 | -0.051 | 127.092
6.5 | 1.152 | 0.00918 | -0.051 | 125.437
7 | 1.206 | 0.00973 | -0.052 | 123.979
7.5 | 1.261 | 0.01027 | -0.052 | 122.781
8 | 1.314 | 0.01086 | -0.053 | 121.035
8.5 | 1.365 | 0.01146 | -0.053 | 119.165
9 | 1.414 | 0.01215 | -0.054 | 116.382
9.5 | 1.461 | 0.01297 | -0.054 | 112.656
10 | 1.504 | 0.01461 | -0.054 | 102.953
10.5 | 1.546 | 0.01553 | -0.055 | 99.593
11 | 1.586 | 0.01652 | -0.055 | 96.012
11.5 | 1.623 | 0.01753 | -0.056 | 92.571
12 | 1.656 | 0.01861 | -0.056 | 88.953
12.5 | 1.684 | 0.01975 | -0.057 | 85.238
13 | 1.708 | 0.021 | -0.057 | 81.327
13.5 | 1.727 | 0.02244 | -0.057 | 76.97
14 | 1.74 | 0.02398 | -0.058 | 72.53
14.5 | 1.742 | 0.02562 | -0.058 | 68
15 | 1.738 | 0.0273 | -0.059 | 63.679
15.5 | 1.728 | 0.02925 | -0.059 | 59.072
16 | 1.711 | 0.03144 | -0.059 | 54.435
16.5 | 1.69 | 0.03369 | -0.06 | 50.147
17 | 1.662 | 0.03608 | -0.06 | 46.063
17.5 | 1.63 | 0.03868 | -0.06 | 42.136
18 | 1.593 | 0.04163 | -0.06 | 38.26
18.5 | 1.552 | 0.04477 | -0.061 | 34.656
19 | 1.505 | 0.04958 | -0.061 | 30.355
19.5 | 1.459 | 0.05233 | -0.061 | 27.878

## 148. Re 20M Mach 0.10 (2)
BIGFOIL.COM POLAR EXPORT
NACA63-618 a=0.0
NACA63-618 a=0.0 |  |  |  | Cl Max: | 1.75 | at alpha= | 18.5 | deg
XFOIL ncrit=9 |  |  |  | L/D Max: | 177.871 | at alpha= | 6 | deg
Re: | 20000000 |  |  | Cd Min: | 0.0728 | at alpha= | 20 | deg
Mach: | 0.1 |  |  | Cl=0 at alpha= | -3.0679 | deg
|  |  |  | @ Cl=0.1, Cd= | 0.005318
|  |  |  | @ Cl=0.4, Cd= | 0.0045837
|  |  |  | @ Cl=0.6, Cd= | 0.0042851
alpha (deg) | Cl | Cd | Cm | Cl/Cd
-20 | -1.5193 | 0.03356 | -0.071 | -45.2712
-19.5 | -1.515 | 0.02966 | -0.0705 | -51.0789
-19 | -1.5092 | 0.02623 | -0.0692 | -57.5372
-18.5 | -1.4968 | 0.02351 | -0.0675 | -63.6665
-18 | -1.4777 | 0.02144 | -0.0654 | -68.9226
-17.5 | -1.4588 | 0.01955 | -0.0628 | -74.6189
-17 | -1.4409 | 0.01784 | -0.0595 | -80.7679
-16.5 | -1.4181 | 0.01663 | -0.056 | -85.2736
-16 | -1.4047 | 0.01544 | -0.0502 | -90.978
-15.5 | -1.3768 | 0.01465 | -0.0459 | -93.9795
-15 | -1.3357 | 0.01389 | -0.0438 | -96.1627
-14.5 | -1.2912 | 0.01318 | -0.0422 | -97.9666
-14 | -1.2442 | 0.01252 | -0.0408 | -99.377
-13.5 | -1.1949 | 0.01191 | -0.0398 | -100.3275
-13 | -1.1443 | 0.01134 | -0.0389 | -100.9083
-12.5 | -1.0921 | 0.01081 | -0.0383 | -101.0268
-12 | -1.0393 | 0.01028 | -0.0378 | -101.0992
-11.5 | -0.986 | 0.00973 | -0.0373 | -101.3361
-11 | -0.9312 | 0.00928 | -0.0371 | -100.3448
-10.5 | -0.8754 | 0.00888 | -0.037 | -98.5811
-10 | -0.8188 | 0.00855 | -0.0371 | -95.7661
-9.5 | -0.7616 | 0.00822 | -0.0372 | -92.6521
-8 | -0.5876 | 0.0074 | -0.0381 | -79.4054
-7.5 | -0.5291 | 0.00712 | -0.0385 | -74.3118
-7 | -0.4702 | 0.00687 | -0.039 | -68.4425
-6.5 | -0.4126 | 0.00643 | -0.0393 | -64.168
-6 | -0.3532 | 0.0062 | -0.0399 | -56.9677
-5.5 | -0.2933 | 0.00605 | -0.0406 | -48.4793
-5 | -0.2333 | 0.00589 | -0.0413 | -39.6095
-4.5 | -0.173 | 0.00579 | -0.0421 | -29.8791
-4 | -0.1127 | 0.00567 | -0.0429 | -19.8765
-3.5 | -0.0522 | 0.00556 | -0.0437 | -9.3885
-3 | 0.0082 | 0.00549 | -0.0446 | 1.4936
-2.5 | 0.0687 | 0.00537 | -0.0455 | 12.7933
-2 | 0.1289 | 0.00527 | -0.0463 | 24.4592
-1.5 | 0.1893 | 0.00513 | -0.0473 | 36.9006
-1 | 0.2496 | 0.00505 | -0.0482 | 49.4257
-0.5 | 0.3098 | 0.00486 | -0.0492 | 63.7449
0 | 0.3699 | 0.00474 | -0.0502 | 78.038
0.5 | 0.4296 | 0.00443 | -0.0512 | 96.9752
1 | 0.4896 | 0.00431 | -0.0522 | 113.5963
1.5 | 0.5496 | 0.00426 | -0.0532 | 129.0141
2 | 0.6098 | 0.00429 | -0.0543 | 142.1445
2.5 | 0.67 | 0.00441 | -0.0553 | 151.9274
3 | 0.7298 | 0.00454 | -0.0562 | 160.7489
3.5 | 0.7887 | 0.00478 | -0.0571 | 165
4.5 | 0.9054 | 0.00529 | -0.0587 | 171.1531
5 | 0.9632 | 0.00554 | -0.0594 | 173.8628
5.5 | 1.0208 | 0.00581 | -0.0601 | 175.6971
6 | 1.0779 | 0.00606 | -0.0608 | 177.8713
6.5 | 1.1329 | 0.00646 | -0.0611 | 175.3715
7 | 1.1847 | 0.00705 | -0.061 | 168.0426
7.5 | 1.2334 | 0.00774 | -0.0604 | 159.354
8 | 1.2847 | 0.00818 | -0.0602 | 157.0538
8.5 | 1.3338 | 0.00868 | -0.0596 | 153.6636
9 | 1.3803 | 0.00922 | -0.0586 | 149.7072
9.5 | 1.4228 | 0.00981 | -0.057 | 145.0357
10 | 1.4483 | 0.0106 | -0.0524 | 136.6321
10.5 | 1.4567 | 0.0116 | -0.0453 | 125.5776
11 | 1.4718 | 0.01298 | -0.0403 | 113.3898
11.5 | 1.4885 | 0.01458 | -0.0363 | 102.0919
12 | 1.5118 | 0.01605 | -0.0333 | 94.1931
12.5 | 1.5274 | 0.0178 | -0.0296 | 85.809
13 | 1.5703 | 0.01971 | -0.0315 | 79.6702
13.5 | 1.6117 | 0.02202 | -0.0337 | 73.1926
14 | 1.6496 | 0.0246 | -0.0358 | 67.0569
14.5 | 1.6713 | 0.02718 | -0.0347 | 61.4901
15 | 1.6888 | 0.03017 | -0.0335 | 55.9761
15.5 | 1.7058 | 0.03331 | -0.0326 | 51.2098
16 | 1.7162 | 0.03709 | -0.0315 | 46.2712
16.5 | 1.7261 | 0.04099 | -0.0306 | 42.1103
17 | 1.7342 | 0.0451 | -0.0297 | 38.4523
17.5 | 1.7414 | 0.04933 | -0.029 | 35.301
18 | 1.7472 | 0.05375 | -0.0283 | 32.506
18.5 | 1.75 | 0.0585 | -0.0277 | 29.9145
19 | 1.7474 | 0.06369 | -0.027 | 27.436
19.5 | 1.7454 | 0.06873 | -0.0262 | 25.395
20 | 1.7165 | 0.0728 | -0.0197 | 23.5783

## 149. Re 20M Mach 0.25 (1)
BIGFOIL.COM POLAR EXPORT
NACA63-618 a=0.0
NACA63-618 a=0.0 |  |  |  | Cl Max: | 1.714 | at alpha= | 13.5 | deg
JavaFoil+Calcfoil stall+Eppler ext transition |  |  |  | L/D Max: | 123.674 | at alpha= | 5 | deg
Re: | 20000000 |  |  | Cd Min: | 0.00477 | at alpha= | -4.5 | deg
Mach: | 0.25 |  |  | Cl=0 at alpha= | -3.0078 | deg
|  |  |  | @ Cl=0.1, Cd= | 0.0062585
|  |  |  | @ Cl=0.4, Cd= | 0.0055905
|  |  |  | @ Cl=0.6, Cd= | 0.006093
alpha (deg) | Cl | Cd | Cm | Cl/Cd
-16.5 | -0.407 | 0.11225 | -0.017 | -3.627
-16 | -0.456 | 0.10518 | -0.018 | -4.339
-15.5 | -0.503 | 0.0966 | -0.019 | -5.203
-15 | -0.544 | 0.08928 | -0.019 | -6.095
-14.5 | -0.586 | 0.07775 | -0.021 | -7.533
-14 | -0.638 | 0.0551 | -0.024 | -11.581
-13.5 | -0.698 | 0.03175 | -0.028 | -21.977
-13 | -0.734 | 0.02342 | -0.029 | -31.331
-12.5 | -0.761 | 0.01784 | -0.03 | -42.656
-12 | -0.773 | 0.01576 | -0.031 | -49.01
-11.5 | -0.784 | 0.01254 | -0.032 | -62.527
-11 | -0.782 | 0.01108 | -0.033 | -70.599
-10.5 | -0.773 | 0.01056 | -0.034 | -73.169
-10 | -0.754 | 0.00903 | -0.035 | -83.503
-9.5 | -0.723 | 0.0086 | -0.035 | -84.115
-9 | -0.686 | 0.00818 | -0.036 | -83.808
-8.5 | -0.644 | 0.00795 | -0.036 | -80.952
-8 | -0.597 | 0.00766 | -0.037 | -77.885
-7.5 | -0.546 | 0.00546 | -0.037 | -99.969
-7 | -0.492 | 0.0071 | -0.038 | -69.316
-6.5 | -0.435 | 0.00645 | -0.038 | -67.447
-6 | -0.376 | 0.00634 | -0.039 | -59.36
-5.5 | -0.316 | 0.00612 | -0.04 | -51.542
-5 | -0.253 | 0.00607 | -0.04 | -41.744
-4.5 | -0.19 | 0.00477 | -0.041 | -39.885
-4 | -0.127 | 0.00576 | -0.041 | -22.026
-3.5 | -0.063 | 0.00535 | -0.042 | -11.784
-3 | 0.001 | 0.00533 | -0.042 | 0.175
-2.5 | 0.065 | 0.00628 | -0.043 | 10.374
-2 | 0.13 | 0.00624 | -0.044 | 20.788
-1.5 | 0.194 | 0.00606 | -0.044 | 32.027
-1 | 0.258 | 0.00576 | -0.045 | 44.87
-0.5 | 0.323 | 0.00558 | -0.045 | 57.859
0 | 0.387 | 0.00556 | -0.046 | 69.543
0.5 | 0.451 | 0.00571 | -0.047 | 79.054
1 | 0.513 | 0.00588 | -0.047 | 87.314
1.5 | 0.577 | 0.00602 | -0.048 | 95.831
2 | 0.64 | 0.00622 | -0.048 | 103.003
2.5 | 0.704 | 0.0064 | -0.049 | 109.878
3 | 0.767 | 0.0067 | -0.05 | 114.517
3.5 | 0.83 | 0.00697 | -0.05 | 119.004
4 | 0.893 | 0.00726 | -0.051 | 122.929
4.5 | 0.948 | 0.00771 | -0.051 | 123.024
5 | 1.006 | 0.00813 | -0.051 | 123.674
5.5 | 1.063 | 0.00861 | -0.052 | 123.508
6 | 1.121 | 0.00909 | -0.052 | 123.348
6.5 | 1.177 | 0.00969 | -0.053 | 121.449
7 | 1.233 | 0.01032 | -0.053 | 119.542
7.5 | 1.288 | 0.01095 | -0.054 | 117.698
8 | 1.343 | 0.01162 | -0.054 | 115.523
8.5 | 1.394 | 0.01228 | -0.054 | 113.496
9 | 1.443 | 0.01311 | -0.055 | 110.005
9.5 | 1.487 | 0.0149 | -0.055 | 99.762
10 | 1.531 | 0.01591 | -0.056 | 96.254
10.5 | 1.572 | 0.01694 | -0.056 | 92.782
11 | 1.609 | 0.01808 | -0.057 | 88.951
11.5 | 1.642 | 0.01926 | -0.057 | 85.258
12 | 1.67 | 0.02055 | -0.057 | 81.253
12.5 | 1.691 | 0.02191 | -0.058 | 77.15
13 | 1.705 | 0.02362 | -0.058 | 72.189
13.5 | 1.714 | 0.02521 | -0.059 | 68.011
14 | 1.712 | 0.02708 | -0.059 | 63.215
14.5 | 1.695 | 0.02914 | -0.059 | 58.158
15 | 1.667 | 0.03146 | -0.06 | 52.979
15.5 | 1.629 | 0.03405 | -0.06 | 47.85
16 | 1.581 | 0.03663 | -0.06 | 43.178
16.5 | 1.524 | 0.03964 | -0.061 | 38.445
17 | 1.456 | 0.04375 | -0.061 | 33.275
17.5 | 1.379 | 0.04811 | -0.061 | 28.669
18 | 1.294 | 0.05336 | -0.061 | 24.251
18.5 | 1.203 | 0.05875 | -0.061 | 20.478

## 150. Re 20M Mach 0.25 (2)
BIGFOIL.COM POLAR EXPORT
NACA63-618 a=0.0
NACA63-618 a=0.0 |  |  |  | Cl Max: | 1.6994 | at alpha= | 17.5 | deg
XFOIL ncrit=9 |  |  |  | L/D Max: | 180.048 | at alpha= | 6 | deg
Re: | 20000000 |  |  | Cd Min: | 0.0922 | at alpha= | 20 | deg
Mach: | 0.25 |  |  | Cl=0 at alpha= | -3.0772 | deg
|  |  |  | @ Cl=0.1, Cd= | 0.0053716
|  |  |  | @ Cl=0.4, Cd= | 0.0046783
|  |  |  | @ Cl=0.6, Cd= | 0.0042884
alpha (deg) | Cl | Cd | Cm | Cl/Cd
-19.5 | -1.1456 | 0.08385 | -0.0546 | -13.6625
-19 | -1.2311 | 0.06383 | -0.0691 | -19.2872
-18.5 | -1.2737 | 0.05189 | -0.0763 | -24.5462
-18 | -1.2891 | 0.04416 | -0.0796 | -29.1916
-17.5 | -1.3091 | 0.03695 | -0.0815 | -35.429
-17 | -1.3214 | 0.03122 | -0.0815 | -42.3254
-16.5 | -1.3122 | 0.02758 | -0.0802 | -47.578
-16 | -1.3268 | 0.02287 | -0.0773 | -58.0149
-15.5 | -1.317 | 0.02012 | -0.0737 | -65.4573
-15 | -1.3023 | 0.01803 | -0.0693 | -72.2296
-14.5 | -1.2882 | 0.01636 | -0.0636 | -78.7408
-14 | -1.2724 | 0.01513 | -0.0566 | -84.0978
-13.5 | -1.2312 | 0.01405 | -0.0532 | -87.6299
-13 | -1.1858 | 0.01301 | -0.0504 | -91.1453
-12.5 | -1.1356 | 0.01213 | -0.0482 | -93.6191
-12 | -1.0832 | 0.01131 | -0.0463 | -95.7737
-11.5 | -1.0279 | 0.01064 | -0.0449 | -96.6071
-11 | -0.971 | 0.01005 | -0.0438 | -96.6169
-10.5 | -0.913 | 0.0095 | -0.0429 | -96.1053
-10 | -0.8543 | 0.00901 | -0.0422 | -94.8169
-9.5 | -0.7945 | 0.00858 | -0.0417 | -92.5991
-9 | -0.734 | 0.00823 | -0.0414 | -89.1859
-8.5 | -0.673 | 0.00789 | -0.0413 | -85.2978
-8 | -0.6117 | 0.00761 | -0.0413 | -80.3811
-7.5 | -0.5501 | 0.00732 | -0.0414 | -75.1503
-7 | -0.4886 | 0.00705 | -0.0416 | -69.305
-6.5 | -0.4269 | 0.00678 | -0.0419 | -62.9646
-6 | -0.3665 | 0.00631 | -0.0421 | -58.0824
-5.5 | -0.3042 | 0.00613 | -0.0426 | -49.6248
-5 | -0.2414 | 0.00597 | -0.0432 | -40.4355
-4.5 | -0.1787 | 0.00586 | -0.0439 | -30.4949
-4 | -0.1159 | 0.00572 | -0.0446 | -20.2622
-3.5 | -0.0531 | 0.00562 | -0.0454 | -9.4484
-3 | 0.0097 | 0.00553 | -0.0462 | 1.7541
-2.5 | 0.0725 | 0.00542 | -0.0471 | 13.3764
-2 | 0.135 | 0.00531 | -0.048 | 25.4237
-1.5 | 0.1976 | 0.00518 | -0.0489 | 38.1467
-0.5 | 0.3225 | 0.00489 | -0.0508 | 65.9509
0 | 0.3847 | 0.00475 | -0.0518 | 80.9895
0.5 | 0.4466 | 0.00446 | -0.0529 | 100.1345
1 | 0.5088 | 0.00432 | -0.0539 | 117.7778
1.5 | 0.5712 | 0.00427 | -0.055 | 133.7705
2 | 0.6339 | 0.00431 | -0.056 | 147.0766
2.5 | 0.6963 | 0.00444 | -0.057 | 156.8243
3 | 0.7586 | 0.00458 | -0.058 | 165.6332
3.5 | 0.8201 | 0.0048 | -0.0589 | 170.8542
4 | 0.8808 | 0.00507 | -0.0597 | 173.7278
4.5 | 0.9409 | 0.00537 | -0.0603 | 175.2142
5 | 1.0009 | 0.00566 | -0.0609 | 176.8375
5.5 | 1.0607 | 0.00593 | -0.0615 | 178.8702
6 | 1.1199 | 0.00622 | -0.0619 | 180.0482
6.5 | 1.177 | 0.00662 | -0.0621 | 177.7946
7 | 1.2307 | 0.0072 | -0.0616 | 170.9306
7.5 | 1.278 | 0.00802 | -0.0603 | 159.3516
8 | 1.3291 | 0.00853 | -0.0593 | 155.8148
8.5 | 1.376 | 0.00913 | -0.0577 | 150.7119
9 | 1.4187 | 0.00974 | -0.0554 | 145.6571
9.5 | 1.4303 | 0.01061 | -0.0478 | 134.8068
10 | 1.4445 | 0.01192 | -0.0418 | 121.1829
10.5 | 1.464 | 0.01344 | -0.0374 | 108.9286
11 | 1.4771 | 0.01549 | -0.0328 | 95.3583
11.5 | 1.4894 | 0.01782 | -0.0286 | 83.5802
12 | 1.5082 | 0.01992 | -0.0254 | 75.7129
12.5 | 1.5369 | 0.02246 | -0.0252 | 68.4283
13 | 1.5697 | 0.02515 | -0.0256 | 62.4135
13.5 | 1.6118 | 0.02829 | -0.0284 | 56.9742
14 | 1.6448 | 0.03183 | -0.0302 | 51.6745
14.5 | 1.6617 | 0.03529 | -0.029 | 47.087
15 | 1.6733 | 0.03925 | -0.0276 | 42.6318
15.5 | 1.685 | 0.04326 | -0.0265 | 38.9505
16 | 1.6912 | 0.04782 | -0.0253 | 35.366
16.5 | 1.6989 | 0.05227 | -0.0243 | 32.5024
17 | 1.6972 | 0.05771 | -0.0234 | 29.4091
17.5 | 1.6994 | 0.0627 | -0.0225 | 27.1037
18 | 1.694 | 0.06835 | -0.0215 | 24.7842
18.5 | 1.6639 | 0.07243 | -0.0143 | 22.9725
19 | 1.6654 | 0.07851 | -0.0153 | 21.2126
19.5 | 1.6673 | 0.08484 | -0.0168 | 19.6523
20 | 1.6624 | 0.0922 | -0.019 | 18.0304

## 151. Re 20M Mach 0.50 (1)
BIGFOIL.COM POLAR EXPORT
NACA63-618 a=0.0
NACA63-618 a=0.0 |  |  |  | Cl Max: | 1.609 | at alpha= | 10.5 | deg
JavaFoil+Calcfoil stall+Eppler ext transition |  |  |  | L/D Max: | 111.451 | at alpha= | 4 | deg
Re: | 20000000 |  |  | Cd Min: | 0.00507 | at alpha= | -5.5 | deg
Mach: | 0.5 |  |  | Cl=0 at alpha= | -3.007 | deg
|  |  |  | @ Cl=0.1, Cd= | 0.0065525
|  |  |  | @ Cl=0.4, Cd= | 0.0058704
|  |  |  | @ Cl=0.6, Cd= | 0.0065196
alpha (deg) | Cl | Cd | Cm | Cl/Cd
-20 | -0.98 | 0.18613 | -0.017 | -5.263
-19.5 | -0.951 | 0.18203 | -0.017 | -5.222
-19 | -0.921 | 0.17329 | -0.017 | -5.317
-18.5 | -0.893 | 0.164 | -0.018 | -5.443
-18 | -0.865 | 0.15636 | -0.018 | -5.533
-17.5 | -0.836 | 0.14834 | -0.018 | -5.637
-17 | -0.807 | 0.14267 | -0.018 | -5.654
-16.5 | -0.777 | 0.13728 | -0.018 | -5.661
-16 | -0.749 | 0.12401 | -0.018 | -6.042
-15.5 | -0.721 | 0.11379 | -0.019 | -6.336
-15 | -0.693 | 0.10754 | -0.019 | -6.447
-14.5 | -0.664 | 0.10357 | -0.019 | -6.407
-14 | -0.636 | 0.09365 | -0.02 | -6.793
-13.5 | -0.61 | 0.0855 | -0.021 | -7.133
-13 | -0.582 | 0.07922 | -0.022 | -7.343
-12.5 | -0.546 | 0.08806 | -0.019 | -6.205
-12 | -0.519 | 0.07798 | -0.02 | -6.659
-11.5 | -0.496 | 0.06619 | -0.023 | -7.5
-11 | -0.512 | 0.03013 | -0.033 | -16.978
-10.5 | -0.513 | 0.01419 | -0.037 | -36.182
-10 | -0.403 | 0.06654 | -0.02 | -6.052
-9.5 | -0.374 | 0.06334 | -0.02 | -5.906
-9 | -0.349 | 0.05351 | -0.024 | -6.525
-8.5 | -0.376 | 0.01302 | -0.039 | -28.888
-8 | -0.502 | 0.00961 | -0.041 | -52.211
-7.5 | -0.544 | 0.00874 | -0.042 | -62.177
-7 | -0.516 | 0.00817 | -0.042 | -63.176
-6.5 | -0.469 | 0.00774 | -0.043 | -60.629
-6 | -0.412 | 0.0074 | -0.044 | -55.687
-5.5 | -0.349 | 0.00507 | -0.044 | -68.71
-5 | -0.281 | 0.00637 | -0.045 | -44.121
-4.5 | -0.212 | 0.00629 | -0.045 | -33.608
-4 | -0.141 | 0.00608 | -0.046 | -23.236
-3.5 | -0.07 | 0.00552 | -0.047 | -12.749
-3 | 0.001 | 0.00661 | -0.047 | 0.158
-2.5 | 0.073 | 0.00656 | -0.048 | 11.089
-2 | 0.145 | 0.00654 | -0.049 | 22.184
-1.5 | 0.217 | 0.00635 | -0.049 | 34.139
-1 | 0.289 | 0.00627 | -0.05 | 46.099
-0.5 | 0.361 | 0.0058 | -0.051 | 62.195
0 | 0.433 | 0.00593 | -0.051 | 72.988
0.5 | 0.504 | 0.00617 | -0.052 | 81.709
1 | 0.573 | 0.0064 | -0.053 | 89.508
1.5 | 0.643 | 0.00671 | -0.053 | 95.87
2 | 0.709 | 0.00658 | -0.054 | 107.699
2.5 | 0.775 | 0.00742 | -0.054 | 104.547
3 | 0.842 | 0.00781 | -0.055 | 107.867
3.5 | 0.908 | 0.00823 | -0.055 | 110.323
4 | 0.974 | 0.00874 | -0.056 | 111.451
4.5 | 1.038 | 0.00935 | -0.056 | 110.979
5 | 1.102 | 0.01007 | -0.056 | 109.423
5.5 | 1.165 | 0.01083 | -0.057 | 107.52
6 | 1.227 | 0.01165 | -0.057 | 105.327
6.5 | 1.287 | 0.01268 | -0.058 | 101.521
7 | 1.346 | 0.0137 | -0.058 | 98.245
7.5 | 1.404 | 0.01476 | -0.059 | 95.076
8 | 1.46 | 0.01589 | -0.059 | 91.869
8.5 | 1.508 | 0.01716 | -0.06 | 87.884
9 | 1.546 | 0.02004 | -0.06 | 77.162
9.5 | 1.58 | 0.02187 | -0.061 | 72.254
10 | 1.604 | 0.02393 | -0.061 | 67.04
10.5 | 1.609 | 0.02628 | -0.061 | 61.227
11 | 1.584 | 0.0288 | -0.062 | 54.997
11.5 | 1.502 | 0.03247 | -0.062 | 46.24
12 | 0.973 | 0.03853 | -0.062 | 25.245
12.5 | 1.001 | 0.04164 | -0.062 | 24.03
13 | 1.031 | 0.04251 | -0.063 | 24.245
13.5 | 1.055 | 0.0485 | -0.063 | 21.758
14 | 1.075 | 0.05714 | -0.063 | 18.82
14.5 | 1.096 | 0.0655 | -0.062 | 16.735
15 | 1.097 | 0.08714 | -0.06 | 12.592
15.5 | 1.063 | 0.13193 | -0.05 | 8.056

## 152. Re 20M Mach 0.50 (2)
BIGFOIL.COM POLAR EXPORT
NACA63-618 a=0.0
NACA63-618 a=0.0 |  |  |  | Cl Max: | 1.5799 | at alpha= | 18 | deg
XFOIL ncrit=9 |  |  |  | L/D Max: | 193.794 | at alpha= | 4 | deg
Re: | 20000000 |  |  | Cd Min: | 0.15443 | at alpha= | 19.5 | deg
Mach: | 0.5 |  |  | Cl=0 at alpha= | -3.1191 | deg
|  |  |  | @ Cl=0.1, Cd= | 0.0056439
|  |  |  | @ Cl=0.4, Cd= | 0.0050058
|  |  |  | @ Cl=0.6, Cd= | 0.0044116
alpha (deg) | Cl | Cd | Cm | Cl/Cd
-8.5 | -0.7953 | 0.00973 | -0.0641 | -81.7369
-8 | -0.7231 | 0.00893 | -0.0604 | -80.9742
-7.5 | -0.6501 | 0.00829 | -0.0577 | -78.4198
-7 | -0.5752 | 0.00782 | -0.0559 | -73.555
-6.5 | -0.5 | 0.00746 | -0.0545 | -67.0241
-6 | -0.4253 | 0.00712 | -0.0536 | -59.7331
-5.5 | -0.3508 | 0.00681 | -0.053 | -51.5125
-5 | -0.2789 | 0.00636 | -0.0525 | -43.8522
-4.5 | -0.2044 | 0.00615 | -0.0525 | -33.2358
-4 | -0.1302 | 0.00601 | -0.0528 | -21.6639
-3.5 | -0.0563 | 0.00586 | -0.0533 | -9.6075
-3 | 0.0176 | 0.00575 | -0.0539 | 3.0609
-2.5 | 0.0909 | 0.00566 | -0.0546 | 16.0601
-2 | 0.1642 | 0.00553 | -0.0555 | 29.6926
-1.5 | 0.2368 | 0.0054 | -0.0564 | 43.8519
-1 | 0.3096 | 0.00525 | -0.0574 | 58.9714
0 | 0.454 | 0.00486 | -0.0595 | 93.4156
0.5 | 0.5252 | 0.00455 | -0.0606 | 115.4286
1 | 0.5981 | 0.00441 | -0.0617 | 135.6236
1.5 | 0.6712 | 0.00447 | -0.0628 | 150.1566
2 | 0.7454 | 0.00452 | -0.064 | 164.9115
2.5 | 0.8189 | 0.00467 | -0.0649 | 175.3533
3.5 | 0.9645 | 0.00509 | -0.0664 | 189.4892
4 | 1.0368 | 0.00535 | -0.0669 | 193.7944
4.5 | 1.1061 | 0.00576 | -0.0668 | 192.0312
5 | 1.1743 | 0.00618 | -0.0664 | 190.0162
5.5 | 1.2412 | 0.00664 | -0.0656 | 186.9277
6 | 1.306 | 0.00712 | -0.0643 | 183.427
6.5 | 1.3661 | 0.00769 | -0.0621 | 177.6463
7 | 1.4178 | 0.00836 | -0.0585 | 169.5933
7.5 | 1.4219 | 0.00963 | -0.0481 | 147.6532
8 | 1.4276 | 0.01191 | -0.0402 | 119.8657
8.5 | 1.4459 | 0.0142 | -0.0345 | 101.8239
9 | 1.4518 | 0.01729 | -0.0284 | 83.9676
9.5 | 1.4655 | 0.02028 | -0.0235 | 72.2633
10 | 1.474 | 0.02375 | -0.0188 | 62.0632
10.5 | 1.4846 | 0.0274 | -0.0148 | 54.1825
11 | 1.4927 | 0.03152 | -0.0113 | 47.3572
11.5 | 1.489 | 0.03663 | -0.0081 | 40.6497
12 | 1.477 | 0.04254 | -0.0054 | 34.7203
12.5 | 1.4977 | 0.04877 | -0.0082 | 30.7095
13 | 1.5179 | 0.05416 | -0.0087 | 28.0262
13.5 | 1.5401 | 0.06014 | -0.0103 | 25.6086
14 | 1.553 | 0.06624 | -0.0109 | 23.445
14.5 | 1.5343 | 0.07003 | -0.0032 | 21.9092
15 | 1.5436 | 0.07585 | -0.0029 | 20.3507
15.5 | 1.5505 | 0.08243 | -0.0035 | 18.8099
16 | 1.5593 | 0.08913 | -0.0047 | 17.4947
16.5 | 1.5656 | 0.09643 | -0.0064 | 16.2356
17 | 1.5722 | 0.10394 | -0.0086 | 15.126
18 | 1.5799 | 0.12033 | -0.0146 | 13.1297
19 | 1.55 | 0.14193 | -0.0255 | 10.9209
19.5 | 1.5233 | 0.15443 | -0.0332 | 9.864