## index
index | Re | Mach | Datasource
1 | 50000 | 0 | JavaFoil+Calcfoil stall+Eppler ext transition
2 | 50000 | 0 | XFOIL ncrit=9
3 | 50000 | 0.1 | JavaFoil+Calcfoil stall+Eppler ext transition
4 | 50000 | 0.1 | XFOIL ncrit=9
5 | 50000 | 0.25 | JavaFoil+Calcfoil stall+Eppler ext transition
6 | 50000 | 0.25 | XFOIL ncrit=9
7 | 50000 | 0.5 | JavaFoil+Calcfoil stall+Eppler ext transition
8 | 50000 | 0.5 | XFOIL ncrit=9
9 | 100000 | 0 | JavaFoil+Calcfoil stall+Eppler ext transition
10 | 100000 | 0 | XFOIL ncrit=9
11 | 100000 | 0.1 | JavaFoil+Calcfoil stall+Eppler ext transition
12 | 100000 | 0.1 | XFOIL ncrit=9
13 | 100000 | 0.25 | JavaFoil+Calcfoil stall+Eppler ext transition
14 | 100000 | 0.25 | XFOIL ncrit=9
15 | 100000 | 0.5 | JavaFoil+Calcfoil stall+Eppler ext transition
16 | 100000 | 0.5 | XFOIL ncrit=9
17 | 250000 | 0 | JavaFoil+Calcfoil stall+Eppler ext transition
18 | 250000 | 0 | XFOIL ncrit=9
19 | 250000 | 0.1 | JavaFoil+Calcfoil stall+Eppler ext transition
20 | 250000 | 0.1 | XFOIL ncrit=9
21 | 250000 | 0.25 | JavaFoil+Calcfoil stall+Eppler ext transition
22 | 250000 | 0.25 | XFOIL ncrit=9
23 | 250000 | 0.5 | JavaFoil+Calcfoil stall+Eppler ext transition
24 | 250000 | 0.5 | XFOIL ncrit=9
25 | 500000 | 0 | JavaFoil+Calcfoil stall+Eppler ext transition
26 | 500000 | 0 | XFOIL ncrit=9
27 | 500000 | 0.1 | JavaFoil+Calcfoil stall+Eppler ext transition
28 | 500000 | 0.1 | XFOIL ncrit=9
29 | 500000 | 0.25 | JavaFoil+Calcfoil stall+Eppler ext transition
30 | 500000 | 0.25 | XFOIL ncrit=9
31 | 500000 | 0.5 | JavaFoil+Calcfoil stall+Eppler ext transition
32 | 500000 | 0.5 | XFOIL ncrit=9
33 | 750000 | 0 | JavaFoil+Calcfoil stall+Eppler ext transition
34 | 750000 | 0 | XFOIL ncrit=9
35 | 750000 | 0.1 | JavaFoil+Calcfoil stall+Eppler ext transition
36 | 750000 | 0.1 | XFOIL ncrit=9
37 | 750000 | 0.25 | JavaFoil+Calcfoil stall+Eppler ext transition
38 | 750000 | 0.25 | XFOIL ncrit=9
39 | 750000 | 0.5 | JavaFoil+Calcfoil stall+Eppler ext transition
40 | 750000 | 0.5 | XFOIL ncrit=9
41 | 1000000 | 0 | JavaFoil+Calcfoil stall+Eppler ext transition
42 | 1000000 | 0 | XFOIL ncrit=9
43 | 1000000 | 0.1 | JavaFoil+Calcfoil stall+Eppler ext transition
44 | 1000000 | 0.1 | XFOIL ncrit=9
45 | 1000000 | 0.25 | JavaFoil+Calcfoil stall+Eppler ext transition
46 | 1000000 | 0.25 | XFOIL ncrit=9
47 | 1000000 | 0.5 | JavaFoil+Calcfoil stall+Eppler ext transition
48 | 1000000 | 0.5 | XFOIL ncrit=9
49 | 2000000 | 0 | JavaFoil+Calcfoil stall+Eppler ext transition
50 | 2000000 | 0 | XFOIL ncrit=9
51 | 2000000 | 0.1 | JavaFoil+Calcfoil stall+Eppler ext transition
52 | 2000000 | 0.1 | XFOIL ncrit=9
53 | 2000000 | 0.25 | JavaFoil+Calcfoil stall+Eppler ext transition
54 | 2000000 | 0.25 | XFOIL ncrit=9
55 | 2000000 | 0.5 | JavaFoil+Calcfoil stall+Eppler ext transition
56 | 2000000 | 0.5 | XFOIL ncrit=9
57 | 3000000 | 0 | JavaFoil+Calcfoil stall+Eppler ext transition
58 | 3000000 | 0 | XFOIL ncrit=9
59 | 3000000 | 0.1 | JavaFoil+Calcfoil stall+Eppler ext transition
60 | 3000000 | 0.1 | XFOIL ncrit=9
61 | 3000000 | 0.25 | JavaFoil+Calcfoil stall+Eppler ext transition
62 | 3000000 | 0.25 | XFOIL ncrit=9
63 | 3000000 | 0.5 | JavaFoil+Calcfoil stall+Eppler ext transition
64 | 3000000 | 0.5 | XFOIL ncrit=9
65 | 4000000 | 0 | JavaFoil+Calcfoil stall+Eppler ext transition
66 | 4000000 | 0 | XFOIL ncrit=9
67 | 4000000 | 0.1 | JavaFoil+Calcfoil stall+Eppler ext transition
68 | 4000000 | 0.1 | XFOIL ncrit=9
69 | 4000000 | 0.25 | JavaFoil+Calcfoil stall+Eppler ext transition
70 | 4000000 | 0.25 | XFOIL ncrit=9
71 | 4000000 | 0.5 | JavaFoil+Calcfoil stall+Eppler ext transition
72 | 4000000 | 0.5 | XFOIL ncrit=9
73 | 5000000 | 0 | JavaFoil+Calcfoil stall+Eppler ext transition
74 | 5000000 | 0 | XFOIL ncrit=9
75 | 5000000 | 0.1 | JavaFoil+Calcfoil stall+Eppler ext transition
76 | 5000000 | 0.1 | XFOIL ncrit=9
77 | 5000000 | 0.25 | JavaFoil+Calcfoil stall+Eppler ext transition
78 | 5000000 | 0.25 | XFOIL ncrit=9
79 | 5000000 | 0.5 | JavaFoil+Calcfoil stall+Eppler ext transition
80 | 5000000 | 0.5 | XFOIL ncrit=9
81 | 6000000 | 0 | JavaFoil+Calcfoil stall+Eppler ext transition
82 | 6000000 | 0 | XFOIL ncrit=9
83 | 6000000 | 0.1 | JavaFoil+Calcfoil stall+Eppler ext transition
84 | 6000000 | 0.1 | XFOIL ncrit=9
85 | 6000000 | 0.25 | JavaFoil+Calcfoil stall+Eppler ext transition
86 | 6000000 | 0.25 | XFOIL ncrit=9
87 | 6000000 | 0.5 | JavaFoil+Calcfoil stall+Eppler ext transition
88 | 6000000 | 0.5 | XFOIL ncrit=9
89 | 7000000 | 0 | JavaFoil+Calcfoil stall+Eppler ext transition
90 | 7000000 | 0 | XFOIL ncrit=9
91 | 7000000 | 0.1 | JavaFoil+Calcfoil stall+Eppler ext transition
92 | 7000000 | 0.1 | XFOIL ncrit=9
93 | 7000000 | 0.25 | JavaFoil+Calcfoil stall+Eppler ext transition
94 | 7000000 | 0.25 | XFOIL ncrit=9
95 | 7000000 | 0.5 | JavaFoil+Calcfoil stall+Eppler ext transition
96 | 7000000 | 0.5 | XFOIL ncrit=9
97 | 8000000 | 0 | JavaFoil+Calcfoil stall+Eppler ext transition
98 | 8000000 | 0 | XFOIL ncrit=9
99 | 8000000 | 0.1 | JavaFoil+Calcfoil stall+Eppler ext transition
100 | 8000000 | 0.1 | XFOIL ncrit=9
101 | 8000000 | 0.25 | JavaFoil+Calcfoil stall+Eppler ext transition
102 | 8000000 | 0.25 | XFOIL ncrit=9
103 | 8000000 | 0.5 | JavaFoil+Calcfoil stall+Eppler ext transition
104 | 8000000 | 0.5 | XFOIL ncrit=9
105 | 10000000 | 0 | JavaFoil+Calcfoil stall+Eppler ext transition
106 | 10000000 | 0 | XFOIL ncrit=9
107 | 10000000 | 0.1 | JavaFoil+Calcfoil stall+Eppler ext transition
108 | 10000000 | 0.1 | XFOIL ncrit=9
109 | 10000000 | 0.25 | JavaFoil+Calcfoil stall+Eppler ext transition
110 | 10000000 | 0.25 | XFOIL ncrit=9
111 | 10000000 | 0.5 | JavaFoil+Calcfoil stall+Eppler ext transition
112 | 10000000 | 0.5 | XFOIL ncrit=9
113 | 12000000 | 0 | JavaFoil+Calcfoil stall+Eppler ext transition
114 | 12000000 | 0 | XFOIL ncrit=9
115 | 12000000 | 0.1 | JavaFoil+Calcfoil stall+Eppler ext transition
116 | 12000000 | 0.1 | XFOIL ncrit=9
117 | 12000000 | 0.25 | JavaFoil+Calcfoil stall+Eppler ext transition
118 | 12000000 | 0.25 | XFOIL ncrit=9
119 | 12000000 | 0.5 | JavaFoil+Calcfoil stall+Eppler ext transition
120 | 12000000 | 0.5 | XFOIL ncrit=9
121 | 14000000 | 0 | JavaFoil+Calcfoil stall+Eppler ext transition
122 | 14000000 | 0 | XFOIL ncrit=9
123 | 14000000 | 0.1 | JavaFoil+Calcfoil stall+Eppler ext transition
124 | 14000000 | 0.1 | XFOIL ncrit=9
125 | 14000000 | 0.25 | JavaFoil+Calcfoil stall+Eppler ext transition
126 | 14000000 | 0.25 | XFOIL ncrit=9
127 | 14000000 | 0.5 | JavaFoil+Calcfoil stall+Eppler ext transition
128 | 14000000 | 0.5 | XFOIL ncrit=9
129 | 16000000 | 0 | JavaFoil+Calcfoil stall+Eppler ext transition
130 | 16000000 | 0 | XFOIL ncrit=9
131 | 16000000 | 0.1 | JavaFoil+Calcfoil stall+Eppler ext transition
132 | 16000000 | 0.1 | XFOIL ncrit=9
133 | 16000000 | 0.25 | JavaFoil+Calcfoil stall+Eppler ext transition
134 | 16000000 | 0.25 | XFOIL ncrit=9
135 | 16000000 | 0.5 | JavaFoil+Calcfoil stall+Eppler ext transition
136 | 16000000 | 0.5 | XFOIL ncrit=9
137 | 18000000 | 0 | JavaFoil+Calcfoil stall+Eppler ext transition
138 | 18000000 | 0 | XFOIL ncrit=9
139 | 18000000 | 0.1 | JavaFoil+Calcfoil stall+Eppler ext transition
140 | 18000000 | 0.1 | XFOIL ncrit=9
141 | 18000000 | 0.25 | JavaFoil+Calcfoil stall+Eppler ext transition
142 | 18000000 | 0.25 | XFOIL ncrit=9
143 | 18000000 | 0.5 | JavaFoil+Calcfoil stall+Eppler ext transition
144 | 18000000 | 0.5 | XFOIL ncrit=9
145 | 20000000 | 0 | JavaFoil+Calcfoil stall+Eppler ext transition
146 | 20000000 | 0 | XFOIL ncrit=9
147 | 20000000 | 0.1 | JavaFoil+Calcfoil stall+Eppler ext transition
148 | 20000000 | 0.1 | XFOIL ncrit=9
149 | 20000000 | 0.25 | JavaFoil+Calcfoil stall+Eppler ext transition
150 | 20000000 | 0.25 | XFOIL ncrit=9
151 | 20000000 | 0.5 | JavaFoil+Calcfoil stall+Eppler ext transition
152 | 20000000 | 0.5 | XFOIL ncrit=9

## 1. Re 50k Mach 0.00 (1)
BIGFOIL.COM POLAR EXPORT
Joukowsky 20.00% thick 4.00% camber
Joukowsky 20.00% thick 4.00% camber |  |  |  | Cl Max: | 2.054 | at alpha= | 18.5 | deg
JavaFoil+Calcfoil stall+Eppler ext transition |  |  |  | L/D Max: | 37.851 | at alpha= | 5.5 | deg
Re: | 50000 |  |  | Cd Min: | 0.02321 | at alpha= | 1.5 | deg
Mach: | 0 |  |  | Cl=0 at alpha= | -4.7818 | deg
|  |  |  | @ Cl=0.1, Cd= | 0.031676
|  |  |  | @ Cl=0.4, Cd= | 0.026104
|  |  |  | @ Cl=0.6, Cd= | 0.023648
alpha (deg) | Cl | Cd | Cm | Cl/Cd
-20 | -1.229 | 0.21532 | -0.06 | -5.706
-19.5 | -1.21 | 0.20492 | -0.061 | -5.903
-19 | -1.189 | 0.19482 | -0.061 | -6.102
-18.5 | -1.166 | 0.18567 | -0.062 | -6.278
-18 | -1.141 | 0.1759 | -0.063 | -6.484
-17.5 | -1.114 | 0.16676 | -0.064 | -6.678
-17 | -1.085 | 0.1582 | -0.064 | -6.858
-16.5 | -1.055 | 0.14973 | -0.065 | -7.043
-16 | -1.022 | 0.1418 | -0.066 | -7.21
-15.5 | -0.989 | 0.13419 | -0.066 | -7.369
-15 | -0.954 | 0.12637 | -0.067 | -7.548
-14.5 | -0.917 | 0.11944 | -0.068 | -7.676
-14 | -0.879 | 0.1125 | -0.069 | -7.811
-13.5 | -0.839 | 0.1058 | -0.07 | -7.933
-13 | -0.799 | 0.09947 | -0.071 | -8.029
-12.5 | -0.757 | 0.09352 | -0.073 | -8.094
-12 | -0.714 | 0.09007 | -0.074 | -7.928
-11.5 | -0.67 | 0.08451 | -0.075 | -7.932
-11 | -0.625 | 0.07932 | -0.076 | -7.884
-10.5 | -0.58 | 0.07421 | -0.077 | -7.812
-10 | -0.533 | 0.06942 | -0.079 | -7.683
-9.5 | -0.486 | 0.06489 | -0.08 | -7.489
-9 | -0.438 | 0.06047 | -0.081 | -7.243
-8.5 | -0.389 | 0.05658 | -0.083 | -6.873
-8 | -0.339 | 0.0527 | -0.084 | -6.438
-7.5 | -0.289 | 0.04918 | -0.086 | -5.874
-7 | -0.238 | 0.04596 | -0.087 | -5.169
-6.5 | -0.186 | 0.04295 | -0.089 | -4.319
-6 | -0.133 | 0.04025 | -0.09 | -3.295
-5.5 | -0.079 | 0.03785 | -0.091 | -2.085
-5 | -0.024 | 0.03564 | -0.092 | -0.686
-4.5 | 0.031 | 0.03374 | -0.094 | 0.913
-4 | 0.087 | 0.03202 | -0.095 | 2.714
-3.5 | 0.144 | 0.03051 | -0.096 | 4.713
-3 | 0.201 | 0.02923 | -0.097 | 6.894
-2.5 | 0.26 | 0.0281 | -0.098 | 9.254
-2 | 0.32 | 0.02714 | -0.099 | 11.772
-1.5 | 0.38 | 0.02634 | -0.1 | 14.414
-1 | 0.441 | 0.02562 | -0.101 | 17.206
-0.5 | 0.503 | 0.02505 | -0.102 | 20.093
0 | 0.577 | 0.02348 | -0.103 | 24.588
0.5 | 0.636 | 0.02391 | -0.105 | 26.602
1 | 0.694 | 0.02427 | -0.107 | 28.609
1.5 | 0.752 | 0.02321 | -0.11 | 32.413
2 | 0.81 | 0.02399 | -0.11 | 33.771
2.5 | 0.867 | 0.02475 | -0.11 | 35.042
3 | 0.924 | 0.02568 | -0.11 | 35.988
3.5 | 0.98 | 0.02673 | -0.109 | 36.677
4 | 1.036 | 0.02781 | -0.109 | 37.244
4.5 | 1.091 | 0.02903 | -0.109 | 37.591
5 | 1.146 | 0.0303 | -0.108 | 37.808
5.5 | 1.199 | 0.03169 | -0.108 | 37.851
6 | 1.253 | 0.03319 | -0.108 | 37.746
6.5 | 1.305 | 0.0348 | -0.107 | 37.501
7 | 1.357 | 0.03657 | -0.107 | 37.099
7.5 | 1.407 | 0.03847 | -0.106 | 36.582
8 | 1.457 | 0.04054 | -0.106 | 35.942
8.5 | 1.505 | 0.04276 | -0.106 | 35.203
9 | 1.553 | 0.04516 | -0.105 | 34.384
9.5 | 1.599 | 0.04778 | -0.105 | 33.457
10 | 1.643 | 0.05052 | -0.104 | 32.524
10.5 | 1.686 | 0.05361 | -0.104 | 31.451
11 | 1.727 | 0.05695 | -0.103 | 30.331
11.5 | 1.766 | 0.06061 | -0.102 | 29.143
12 | 1.804 | 0.06456 | -0.102 | 27.938
12.5 | 1.839 | 0.06883 | -0.101 | 26.715
13 | 1.872 | 0.07351 | -0.1 | 25.464
13.5 | 1.902 | 0.07856 | -0.099 | 24.212
14 | 1.93 | 0.08408 | -0.099 | 22.956
14.5 | 1.955 | 0.09003 | -0.098 | 21.719
15 | 1.978 | 0.09647 | -0.096 | 20.499
15.5 | 1.997 | 0.10356 | -0.095 | 19.286
16 | 2.014 | 0.11122 | -0.094 | 18.109
16.5 | 2.027 | 0.11962 | -0.093 | 16.947
17 | 2.038 | 0.12877 | -0.091 | 15.827
17.5 | 2.046 | 0.13845 | -0.09 | 14.779
18 | 2.052 | 0.14885 | -0.088 | 13.784
18.5 | 2.054 | 0.16013 | -0.086 | 12.83
19 | 2.054 | 0.17204 | -0.084 | 11.939
19.5 | 2.052 | 0.18472 | -0.082 | 11.106
20 | 2.05 | 0.19683 | -0.081 | 10.414

## 2. Re 50k Mach 0.00 (2)
BIGFOIL.COM POLAR EXPORT
Joukowsky 20.00% thick 4.00% camber
Joukowsky 20.00% thick 4.00% camber |  |  |  | Cl Max: | -0.0482 | at alpha= | 0.5 | deg
XFOIL ncrit=9 |  |  |  | L/D Max: | -0.71333 | at alpha= | 0.5 | deg
Re: | 50000 |  |  | Cd Min: | 0.11853 | at alpha= | -7 | deg
Mach: | 0 |  |  | Cl=0 at alpha= | -99 | deg
|  |  |  | @ Cl=0.1, Cd= | 0.06757
|  |  |  | @ Cl=0.4, Cd= | 0.06757
|  |  |  | @ Cl=0.6, Cd= | 0.06757
alpha (deg) | Cl | Cd | Cm | Cl/Cd
-7 | -0.2049 | 0.11853 | -0.0206 | -1.7287
-6.5 | -0.1809 | 0.114 | -0.0247 | -1.5868
-6 | -0.1744 | 0.11096 | -0.0263 | -1.5717
-5.5 | -0.2075 | 0.11172 | -0.0233 | -1.8573
-5 | -0.1671 | 0.10674 | -0.0255 | -1.5655
-4.5 | -0.133 | 0.10258 | -0.0281 | -1.2965
-4 | -0.1062 | 0.09827 | -0.027 | -1.0807
-3.5 | -0.2052 | 0.09609 | -0.0188 | -2.1355
-3 | -0.3194 | 0.0695 | -0.0487 | -4.5957
-2.5 | -0.2823 | 0.06505 | -0.056 | -4.3397
-2 | -0.4344 | 0.0628 | -0.0302 | -6.9172
-1.5 | -0.361 | 0.06294 | -0.0395 | -5.7356
-1 | -0.2925 | 0.06411 | -0.0468 | -4.5625
-0.5 | -0.2399 | 0.06468 | -0.0509 | -3.709
0 | -0.0819 | 0.06555 | -0.063 | -1.2494
0.5 | -0.0482 | 0.06757 | -0.0651 | -0.71333

## 3. Re 50k Mach 0.10 (1)
BIGFOIL.COM POLAR EXPORT
Joukowsky 20.00% thick 4.00% camber
Joukowsky 20.00% thick 4.00% camber |  |  |  | Cl Max: | 2.041 | at alpha= | 18 | deg
JavaFoil+Calcfoil stall+Eppler ext transition |  |  |  | L/D Max: | 37.649 | at alpha= | 5.5 | deg
Re: | 50000 |  |  | Cd Min: | 0.02335 | at alpha= | 1.5 | deg
Mach: | 0.1 |  |  | Cl=0 at alpha= | -4.7768 | deg
|  |  |  | @ Cl=0.1, Cd= | 0.031898
|  |  |  | @ Cl=0.4, Cd= | 0.026329
|  |  |  | @ Cl=0.6, Cd= | 0.023749
alpha (deg) | Cl | Cd | Cm | Cl/Cd
-20 | -1.218 | 0.21894 | -0.06 | -5.564
-19.5 | -1.201 | 0.20817 | -0.061 | -5.769
-19 | -1.182 | 0.19822 | -0.061 | -5.962
-18.5 | -1.16 | 0.18804 | -0.062 | -6.171
-18 | -1.136 | 0.17831 | -0.063 | -6.372
-17.5 | -1.11 | 0.16919 | -0.064 | -6.563
-17 | -1.083 | 0.16047 | -0.064 | -6.747
-16.5 | -1.053 | 0.15173 | -0.065 | -6.941
-16 | -1.022 | 0.14345 | -0.066 | -7.123
-15.5 | -0.989 | 0.13551 | -0.067 | -7.299
-15 | -0.954 | 0.12799 | -0.068 | -7.457
-14.5 | -0.918 | 0.12048 | -0.068 | -7.619
-14 | -0.88 | 0.11368 | -0.069 | -7.741
-13.5 | -0.841 | 0.10683 | -0.07 | -7.87
-13 | -0.8 | 0.10047 | -0.071 | -7.966
-12.5 | -0.759 | 0.09437 | -0.073 | -8.041
-12 | -0.716 | 0.0909 | -0.073 | -7.877
-11.5 | -0.672 | 0.08532 | -0.075 | -7.879
-11 | -0.627 | 0.07992 | -0.076 | -7.852
-10.5 | -0.582 | 0.07481 | -0.077 | -7.777
-10 | -0.535 | 0.07009 | -0.079 | -7.633
-9.5 | -0.488 | 0.06547 | -0.08 | -7.447
-9 | -0.439 | 0.06104 | -0.081 | -7.199
-8.5 | -0.39 | 0.05699 | -0.083 | -6.851
-8 | -0.34 | 0.0532 | -0.084 | -6.4
-7.5 | -0.29 | 0.04964 | -0.086 | -5.839
-7 | -0.238 | 0.04641 | -0.087 | -5.136
-6.5 | -0.186 | 0.04336 | -0.089 | -4.294
-6 | -0.133 | 0.04063 | -0.09 | -3.276
-5.5 | -0.079 | 0.03813 | -0.091 | -2.078
-5 | -0.025 | 0.03597 | -0.093 | -0.683
-4.5 | 0.031 | 0.034 | -0.094 | 0.91
-4 | 0.087 | 0.03224 | -0.095 | 2.707
-3.5 | 0.144 | 0.03074 | -0.096 | 4.696
-3 | 0.202 | 0.02945 | -0.097 | 6.87
-2.5 | 0.261 | 0.02832 | -0.098 | 9.219
-2 | 0.321 | 0.02735 | -0.099 | 11.73
-1.5 | 0.381 | 0.02655 | -0.1 | 14.354
-1 | 0.442 | 0.02584 | -0.101 | 17.121
-0.5 | 0.505 | 0.02525 | -0.102 | 19.999
0 | 0.58 | 0.0236 | -0.104 | 24.574
0.5 | 0.639 | 0.02404 | -0.105 | 26.581
1 | 0.697 | 0.02457 | -0.107 | 28.387
1.5 | 0.756 | 0.02335 | -0.111 | 32.366
2 | 0.814 | 0.02413 | -0.111 | 33.717
2.5 | 0.871 | 0.02492 | -0.11 | 34.95
3 | 0.928 | 0.02586 | -0.11 | 35.884
3.5 | 0.984 | 0.02692 | -0.11 | 36.571
4 | 1.04 | 0.02804 | -0.109 | 37.099
4.5 | 1.096 | 0.02927 | -0.109 | 37.433
5 | 1.15 | 0.03058 | -0.109 | 37.621
5.5 | 1.204 | 0.03199 | -0.108 | 37.649
6 | 1.258 | 0.03353 | -0.108 | 37.516
6.5 | 1.31 | 0.03517 | -0.108 | 37.256
7 | 1.362 | 0.03697 | -0.107 | 36.843
7.5 | 1.413 | 0.03892 | -0.107 | 36.295
8 | 1.462 | 0.04103 | -0.106 | 35.642
8.5 | 1.511 | 0.0433 | -0.106 | 34.888
9 | 1.558 | 0.04578 | -0.106 | 34.032
9.5 | 1.604 | 0.04844 | -0.105 | 33.11
10 | 1.648 | 0.05127 | -0.105 | 32.154
10.5 | 1.691 | 0.05444 | -0.104 | 31.061
11 | 1.732 | 0.05791 | -0.103 | 29.91
11.5 | 1.771 | 0.06166 | -0.103 | 28.719
12 | 1.808 | 0.06573 | -0.102 | 27.505
12.5 | 1.842 | 0.07018 | -0.101 | 26.254
13 | 1.875 | 0.07493 | -0.1 | 25.019
13.5 | 1.904 | 0.08019 | -0.1 | 23.746
14 | 1.931 | 0.08589 | -0.099 | 22.485
14.5 | 1.955 | 0.09204 | -0.098 | 21.246
15 | 1.977 | 0.09882 | -0.097 | 20.002
15.5 | 1.995 | 0.10622 | -0.095 | 18.778
16 | 2.011 | 0.11416 | -0.094 | 17.613
16.5 | 2.022 | 0.12306 | -0.093 | 16.429
17 | 2.031 | 0.13246 | -0.091 | 15.33
17.5 | 2.037 | 0.14245 | -0.09 | 14.301
18 | 2.041 | 0.15339 | -0.088 | 13.303
18.5 | 2.041 | 0.16522 | -0.086 | 12.352
19 | 2.038 | 0.17775 | -0.084 | 11.465
19.5 | 2.034 | 0.19044 | -0.082 | 10.681
20 | 2.029 | 0.20342 | -0.08 | 9.976

## 4. Re 50k Mach 0.10 (2)
BIGFOIL.COM POLAR EXPORT
Joukowsky 20.00% thick 4.00% camber
Joukowsky 20.00% thick 4.00% camber |  |  |  | Cl Max: | 0.9824 | at alpha= | 20 | deg
XFOIL ncrit=9 |  |  |  | L/D Max: | 4.0816 | at alpha= | 9.5 | deg
Re: | 50000 |  |  | Cd Min: | 0.25463 | at alpha= | 20 | deg
Mach: | 0.1 |  |  | Cl=0 at alpha= | 0.82156 | deg
|  |  |  | @ Cl=0.1, Cd= | 0.080175
|  |  |  | @ Cl=0.4, Cd= | 0.11044
|  |  |  | @ Cl=0.6, Cd= | 0.14964
alpha (deg) | Cl | Cd | Cm | Cl/Cd
-20 | -0.4043 | 0.22081 | -0.0132 | -1.831
-19.5 | -0.383 | 0.21381 | -0.016 | -1.7913
-19 | -0.3615 | 0.20832 | -0.0186 | -1.7353
-18.5 | -0.3539 | 0.20565 | -0.0225 | -1.7209
-18 | -0.3247 | 0.19771 | -0.0242 | -1.6423
-17.5 | -0.3336 | 0.20063 | -0.0286 | -1.6628
-17 | -0.2902 | 0.18755 | -0.0294 | -1.5473
-16.5 | -0.2872 | 0.1865 | -0.0326 | -1.5399
-16 | -0.258 | 0.17763 | -0.034 | -1.4525
-15.5 | -0.2479 | 0.17456 | -0.0362 | -1.4201
-15 | -0.2286 | 0.16802 | -0.0377 | -1.3606
-14.5 | -0.2156 | 0.16419 | -0.039 | -1.3131
-14 | -0.2033 | 0.15886 | -0.0401 | -1.2797
-13.5 | -0.191 | 0.155 | -0.0404 | -1.2323
-13 | -0.1871 | 0.15078 | -0.0403 | -1.2409
-12.5 | -0.179 | 0.14742 | -0.0386 | -1.2142
-12 | -0.1989 | 0.14635 | -0.0356 | -1.3591
-11.5 | -0.1959 | 0.14332 | -0.0303 | -1.3669
-10.5 | -0.231 | 0.14101 | -0.0208 | -1.6382
-10 | -0.2715 | 0.14316 | -0.0165 | -1.8965
-9.5 | -0.263 | 0.13793 | -0.0132 | -1.9068
-9 | -0.2867 | 0.13779 | -0.0095 | -2.0807
-8.5 | -0.2897 | 0.13393 | -0.0066 | -2.1631
-8 | -0.3198 | 0.13465 | -0.0072 | -2.375
-7.5 | -0.2442 | 0.12531 | -0.0157 | -1.9488
-7 | -0.1967 | 0.11878 | -0.0221 | -1.656
-6.5 | -0.1722 | 0.11422 | -0.0262 | -1.5076
-6 | -0.1669 | 0.11125 | -0.0276 | -1.5002
-5.5 | -0.1979 | 0.11189 | -0.0245 | -1.7687
-4.5 | -0.3022 | 0.09586 | -0.0264 | -3.1525
-4 | -0.3434 | 0.08673 | -0.03 | -3.9594
-3.5 | -0.3539 | 0.07939 | -0.0345 | -4.4577
-3 | -0.3243 | 0.06955 | -0.0494 | -4.6628
-2.5 | -0.2897 | 0.06767 | -0.0513 | -4.2811
-2 | -0.2544 | 0.06661 | -0.0523 | -3.8192
-1.5 | -0.1931 | 0.06559 | -0.0577 | -2.944
-1 | -0.1664 | 0.06479 | -0.059 | -2.5683
-0.5 | -0.1137 | 0.06517 | -0.062 | -1.7447
0 | -0.0843 | 0.06585 | -0.0634 | -1.2802
0.5 | -0.0519 | 0.06786 | -0.0656 | -0.76481
1 | 0.0288 | 0.06901 | -0.0675 | 0.41733
2 | 0.0174 | 0.0756 | -0.0664 | 0.23016
3 | 0.0961 | 0.07988 | -0.068 | 1.2031
3.5 | 0.1223 | 0.08186 | -0.0671 | 1.494
4 | 0.1568 | 0.08474 | -0.0681 | 1.8504
4.5 | 0.1861 | 0.08769 | -0.0673 | 2.1222
5 | 0.2273 | 0.09177 | -0.0679 | 2.4768
5.5 | 0.2745 | 0.09609 | -0.0678 | 2.8567
6 | 0.2869 | 0.09677 | -0.0655 | 2.9648
7.5 | 0.4202 | 0.11288 | -0.0849 | 3.7225
8 | 0.4471 | 0.11809 | -0.0872 | 3.7861
8.5 | 0.4749 | 0.12359 | -0.0892 | 3.8425
9 | 0.5089 | 0.12985 | -0.0914 | 3.9191
9.5 | 0.5635 | 0.13806 | -0.0942 | 4.0816
10.5 | 0.5902 | 0.14637 | -0.0962 | 4.0322
11 | 0.6057 | 0.15154 | -0.0979 | 3.997
11.5 | 0.6293 | 0.15756 | -0.0998 | 3.994
12 | 0.6794 | 0.16671 | -0.1019 | 4.0753
13 | 0.6993 | 0.17445 | -0.1056 | 4.0086
13.5 | 0.718 | 0.1802 | -0.108 | 3.9845
14 | 0.7674 | 0.1905 | -0.1097 | 4.0283
14.5 | 0.7718 | 0.19257 | -0.1121 | 4.0079
15 | 0.7815 | 0.19707 | -0.1151 | 3.9656
15.5 | 0.8119 | 0.20495 | -0.1173 | 3.9615
16 | 0.8371 | 0.21062 | -0.1195 | 3.9745
16.5 | 0.8422 | 0.21402 | -0.1231 | 3.9351
17 | 0.8716 | 0.22217 | -0.1254 | 3.9231
17.5 | 0.891 | 0.2268 | -0.128 | 3.9286
18 | 0.8992 | 0.23081 | -0.1321 | 3.8958
18.5 | 0.9433 | 0.24322 | -0.133 | 3.8784
19 | 0.9396 | 0.24215 | -0.138 | 3.8802
19.5 | 0.9579 | 0.24845 | -0.1413 | 3.8555
20 | 0.9824 | 0.25463 | -0.1438 | 3.8581

## 5. Re 50k Mach 0.25 (1)
BIGFOIL.COM POLAR EXPORT
Joukowsky 20.00% thick 4.00% camber
Joukowsky 20.00% thick 4.00% camber |  |  |  | Cl Max: | 1.972 | at alpha= | 16 | deg
JavaFoil+Calcfoil stall+Eppler ext transition |  |  |  | L/D Max: | 36.602 | at alpha= | 5 | deg
Re: | 50000 |  |  | Cd Min: | 0.02427 | at alpha= | 0 | deg
Mach: | 0.25 |  |  | Cl=0 at alpha= | -4.7807 | deg
|  |  |  | @ Cl=0.1, Cd= | 0.033341
|  |  |  | @ Cl=0.4, Cd= | 0.027558
|  |  |  | @ Cl=0.6, Cd= | 0.024316
alpha (deg) | Cl | Cd | Cm | Cl/Cd
-20 | -1.128 | 0.24778 | -0.059 | -4.551
-19.5 | -1.125 | 0.23395 | -0.06 | -4.808
-19 | -1.118 | 0.22055 | -0.061 | -5.07
-18.5 | -1.108 | 0.20906 | -0.062 | -5.302
-18 | -1.094 | 0.1972 | -0.062 | -5.55
-17.5 | -1.078 | 0.1856 | -0.063 | -5.805
-17 | -1.058 | 0.17462 | -0.064 | -6.056
-16.5 | -1.035 | 0.16486 | -0.065 | -6.278
-16 | -1.01 | 0.15503 | -0.066 | -6.515
-15.5 | -0.982 | 0.14582 | -0.067 | -6.735
-15 | -0.952 | 0.13705 | -0.067 | -6.945
-14.5 | -0.919 | 0.12878 | -0.068 | -7.134
-14 | -0.884 | 0.12083 | -0.069 | -7.314
-13.5 | -0.847 | 0.11353 | -0.071 | -7.459
-13 | -0.808 | 0.10642 | -0.072 | -7.592
-12.5 | -0.768 | 0.10209 | -0.073 | -7.52
-12 | -0.726 | 0.09581 | -0.074 | -7.574
-11.5 | -0.682 | 0.0898 | -0.075 | -7.598
-11 | -0.638 | 0.084 | -0.076 | -7.59
-10.5 | -0.592 | 0.07855 | -0.078 | -7.533
-10 | -0.545 | 0.07344 | -0.079 | -7.419
-9.5 | -0.497 | 0.06852 | -0.08 | -7.251
-9 | -0.448 | 0.06397 | -0.082 | -7.002
-8.5 | -0.398 | 0.05965 | -0.084 | -6.676
-8 | -0.347 | 0.05568 | -0.085 | -6.24
-7.5 | -0.296 | 0.05194 | -0.087 | -5.695
-7 | -0.243 | 0.04845 | -0.088 | -5.025
-6.5 | -0.19 | 0.04529 | -0.09 | -4.198
-6 | -0.136 | 0.04243 | -0.091 | -3.204
-5.5 | -0.081 | 0.0398 | -0.092 | -2.034
-5 | -0.025 | 0.03748 | -0.094 | -0.67
-4.5 | 0.032 | 0.03543 | -0.095 | 0.892
-4 | 0.089 | 0.03365 | -0.096 | 2.648
-3.5 | 0.147 | 0.03202 | -0.097 | 4.606
-3 | 0.207 | 0.0307 | -0.099 | 6.731
-2.5 | 0.267 | 0.02951 | -0.1 | 9.036
-2 | 0.328 | 0.02851 | -0.101 | 11.493
-1.5 | 0.389 | 0.02768 | -0.102 | 14.055
-1 | 0.452 | 0.02698 | -0.103 | 16.735
-0.5 | 0.515 | 0.02641 | -0.104 | 19.499
0 | 0.594 | 0.02427 | -0.105 | 24.476
0.5 | 0.655 | 0.02474 | -0.106 | 26.456
1 | 0.715 | 0.02531 | -0.108 | 28.237
1.5 | 0.774 | 0.02587 | -0.11 | 29.93
2 | 0.833 | 0.02503 | -0.113 | 33.297
2.5 | 0.892 | 0.02597 | -0.113 | 34.348
3 | 0.95 | 0.02692 | -0.113 | 35.289
3.5 | 1.008 | 0.02806 | -0.112 | 35.911
4 | 1.065 | 0.02931 | -0.112 | 36.321
4.5 | 1.121 | 0.03066 | -0.112 | 36.557
5 | 1.177 | 0.03215 | -0.111 | 36.602
5.5 | 1.232 | 0.03372 | -0.111 | 36.525
6 | 1.286 | 0.03544 | -0.111 | 36.278
6.5 | 1.339 | 0.0373 | -0.11 | 35.892
7 | 1.391 | 0.03933 | -0.11 | 35.364
7.5 | 1.442 | 0.04154 | -0.109 | 34.717
8 | 1.492 | 0.04394 | -0.109 | 33.944
8.5 | 1.54 | 0.04654 | -0.108 | 33.092
9 | 1.587 | 0.04941 | -0.108 | 32.116
9.5 | 1.632 | 0.05248 | -0.107 | 31.099
10 | 1.675 | 0.05585 | -0.107 | 30
10.5 | 1.717 | 0.05948 | -0.106 | 28.865
11 | 1.756 | 0.06355 | -0.105 | 27.628
11.5 | 1.792 | 0.06795 | -0.104 | 26.376
12 | 1.826 | 0.07283 | -0.104 | 25.074
12.5 | 1.857 | 0.07815 | -0.103 | 23.759
13 | 1.884 | 0.08401 | -0.102 | 22.431
13.5 | 1.908 | 0.09042 | -0.101 | 21.106
14 | 1.929 | 0.09741 | -0.099 | 19.807
14.5 | 1.946 | 0.10522 | -0.098 | 18.493
15 | 1.958 | 0.11364 | -0.097 | 17.234
15.5 | 1.967 | 0.12315 | -0.095 | 15.974
16 | 1.972 | 0.13339 | -0.093 | 14.784
16.5 | 1.971 | 0.1447 | -0.091 | 13.625
17 | 1.968 | 0.15686 | -0.089 | 12.543
17.5 | 1.959 | 0.17019 | -0.087 | 11.512
18 | 1.949 | 0.18393 | -0.084 | 10.598
18.5 | 1.935 | 0.19838 | -0.082 | 9.752
19 | 1.917 | 0.21307 | -0.079 | 9
19.5 | 1.899 | 0.22777 | -0.077 | 8.338
20 | 1.878 | 0.24326 | -0.074 | 7.718

## 6. Re 50k Mach 0.25 (2)
BIGFOIL.COM POLAR EXPORT
Joukowsky 20.00% thick 4.00% camber
Joukowsky 20.00% thick 4.00% camber |  |  |  | Cl Max: | 1.0051 | at alpha= | 20 | deg
XFOIL ncrit=9 |  |  |  | L/D Max: | 4.0115 | at alpha= | 12.5 | deg
Re: | 50000 |  |  | Cd Min: | 0.26275 | at alpha= | 20 | deg
Mach: | 0.25 |  |  | Cl=0 at alpha= | 1.8672 | deg
|  |  |  | @ Cl=0.1, Cd= | 0.083633
|  |  |  | @ Cl=0.4, Cd= | 0.11274
|  |  |  | @ Cl=0.6, Cd= | 0.15015
alpha (deg) | Cl | Cd | Cm | Cl/Cd
-20 | -0.408 | 0.22575 | -0.0138 | -1.8073
-19.5 | -0.3817 | 0.21702 | -0.0164 | -1.7588
-19 | -0.3614 | 0.21192 | -0.0193 | -1.7054
-18.5 | -0.3494 | 0.20812 | -0.0231 | -1.6788
-18 | -0.322 | 0.20076 | -0.0251 | -1.6039
-17 | -0.2853 | 0.19026 | -0.0305 | -1.4995
-16.5 | -0.2829 | 0.18967 | -0.0339 | -1.4915
-16 | -0.2513 | 0.18013 | -0.0353 | -1.3951
-15.5 | -0.2422 | 0.17743 | -0.0376 | -1.365
-15 | -0.2208 | 0.17046 | -0.0391 | -1.2953
-14.5 | -0.2084 | 0.16686 | -0.0405 | -1.249
-14 | -0.1958 | 0.16151 | -0.0415 | -1.2123
-13.5 | -0.1829 | 0.15758 | -0.0414 | -1.1607
-13 | -0.1841 | 0.15431 | -0.041 | -1.1931
-12.5 | -0.1749 | 0.15063 | -0.0382 | -1.1611
-12 | -0.2127 | 0.15287 | -0.0341 | -1.3914
-11.5 | -0.2005 | 0.14778 | -0.0289 | -1.3567
-11 | -0.2467 | 0.15152 | -0.0241 | -1.6282
-10.5 | -0.2354 | 0.14557 | -0.0202 | -1.6171
-10 | -0.2528 | 0.14508 | -0.0162 | -1.7425
-9.5 | -0.2675 | 0.14261 | -0.0131 | -1.8757
-9 | -0.2709 | 0.14038 | -0.0097 | -1.9298
-8.5 | -0.2855 | 0.1379 | -0.0082 | -2.0703
-8 | -0.2875 | 0.13689 | -0.0144 | -2.1002
-7.5 | -0.2126 | 0.12727 | -0.022 | -1.6705
-7 | -0.1661 | 0.12064 | -0.0277 | -1.3768
-6.5 | -0.1476 | 0.11652 | -0.0309 | -1.2667
-6 | -0.1497 | 0.1144 | -0.0318 | -1.3086
-5.5 | -0.1502 | 0.11316 | -0.032 | -1.3273
-5 | -0.1065 | 0.10775 | -0.0341 | -0.9884
-4 | -0.2668 | 0.0942 | -0.032 | -2.8323
-3.5 | -0.3188 | 0.08809 | -0.0302 | -3.619
-3 | -0.3224 | 0.08035 | -0.0374 | -4.0124
-2.5 | -0.3064 | 0.07417 | -0.0443 | -4.1311
-2 | -0.2465 | 0.07028 | -0.0535 | -3.5074
-1.5 | -0.2226 | 0.06791 | -0.0568 | -3.2779
-1 | -0.1702 | 0.06792 | -0.0587 | -2.5059
-0.5 | -0.1475 | 0.06806 | -0.058 | -2.1672
0 | -0.094 | 0.06854 | -0.0611 | -1.3715
0.5 | -0.0672 | 0.06956 | -0.0622 | -0.96607
2.5 | 0.0311 | 0.07849 | -0.0666 | 0.39623
3 | 0.0814 | 0.08228 | -0.0681 | 0.9893
3.5 | 0.1353 | 0.0862 | -0.0705 | 1.5696
4 | 0.1643 | 0.08807 | -0.0701 | 1.8656
4.5 | 0.1882 | 0.09031 | -0.0691 | 2.0839
5 | 0.2137 | 0.09319 | -0.0687 | 2.2932
5.5 | 0.2412 | 0.09645 | -0.068 | 2.5008
6 | 0.2779 | 0.10045 | -0.0671 | 2.7666
6.5 | 0.3305 | 0.10498 | -0.072 | 3.1482
7 | 0.3961 | 0.11204 | -0.0818 | 3.5353
8.5 | 0.475 | 0.12615 | -0.0902 | 3.7654
9 | 0.4996 | 0.1316 | -0.0922 | 3.7964
9.5 | 0.5285 | 0.13765 | -0.0944 | 3.8394
10 | 0.5762 | 0.14573 | -0.097 | 3.9539
10.5 | 0.6086 | 0.15175 | -0.0987 | 4.0105
11 | 0.6147 | 0.15518 | -0.1001 | 3.9612
11.5 | 0.6307 | 0.16038 | -0.1021 | 3.9325
12 | 0.6571 | 0.16682 | -0.1043 | 3.939
12.5 | 0.7096 | 0.17689 | -0.1064 | 4.0115
13.5 | 0.7247 | 0.18372 | -0.1111 | 3.9446
14 | 0.7527 | 0.1909 | -0.1135 | 3.9429
14.5 | 0.7922 | 0.19933 | -0.1154 | 3.9743
15 | 0.7935 | 0.20151 | -0.1187 | 3.9378
15.5 | 0.8133 | 0.20764 | -0.1217 | 3.9169
16 | 0.8604 | 0.21889 | -0.1231 | 3.9307
16.5 | 0.8568 | 0.21908 | -0.1273 | 3.9109
17 | 0.8771 | 0.22551 | -0.1305 | 3.8894
17.5 | 0.9123 | 0.23426 | -0.1322 | 3.8944
18 | 0.9151 | 0.23634 | -0.137 | 3.872
18.5 | 0.9477 | 0.24608 | -0.1391 | 3.8512
19 | 0.9591 | 0.24869 | -0.1431 | 3.8566
19.5 | 0.9742 | 0.25428 | -0.147 | 3.8312
20 | 1.0051 | 0.26275 | -0.1491 | 3.8253

## 7. Re 50k Mach 0.50 (1)
BIGFOIL.COM POLAR EXPORT
Joukowsky 20.00% thick 4.00% camber
Joukowsky 20.00% thick 4.00% camber |  |  |  | Cl Max: | 1.736 | at alpha= | 10.5 | deg
JavaFoil+Calcfoil stall+Eppler ext transition |  |  |  | L/D Max: | 32.306 | at alpha= | 3.5 | deg
Re: | 50000 |  |  | Cd Min: | 0.02766 | at alpha= | 0 | deg
Mach: | 0.5 |  |  | Cl=0 at alpha= | -4.7823 | deg
|  |  |  | @ Cl=0.1, Cd= | 0.0394
|  |  |  | @ Cl=0.4, Cd= | 0.032906
|  |  |  | @ Cl=0.6, Cd= | 0.029859
alpha (deg) | Cl | Cd | Cm | Cl/Cd
-20 | -0.897 | 0.52051 | -0.079 | -1.723
-19.5 | -0.868 | 0.49641 | -0.079 | -1.749
-19 | -0.838 | 0.51057 | -0.078 | -1.641
-18.5 | -0.808 | 0.4968 | -0.077 | -1.627
-18 | -0.78 | 0.48057 | -0.078 | -1.622
-17.5 | -0.749 | 0.44453 | -0.076 | -1.685
-17 | -0.72 | 0.44351 | -0.076 | -1.623
-16.5 | -0.69 | 0.43464 | -0.074 | -1.587
-16 | -0.66 | 0.41053 | -0.074 | -1.609
-15.5 | -0.63 | 0.4126 | -0.072 | -1.527
-15 | -0.6 | 0.38135 | -0.071 | -1.575
-14.5 | -0.571 | 0.3629 | -0.071 | -1.573
-14 | -0.541 | 0.33723 | -0.068 | -1.604
-13.5 | -0.511 | 0.31204 | -0.065 | -1.637
-13 | -0.481 | 0.27352 | -0.063 | -1.759
-12.5 | -0.639 | 0.16796 | -0.065 | -3.802
-12 | -0.675 | 0.14226 | -0.069 | -4.743
-11.5 | -0.668 | 0.12553 | -0.072 | -5.317
-11 | -0.644 | 0.11318 | -0.074 | -5.69
-10.5 | -0.611 | 0.10286 | -0.076 | -5.937
-10 | -0.571 | 0.09397 | -0.078 | -6.077
-9.5 | -0.526 | 0.08631 | -0.08 | -6.097
-9 | -0.478 | 0.07941 | -0.082 | -6.022
-8.5 | -0.428 | 0.07325 | -0.085 | -5.84
-8 | -0.375 | 0.06777 | -0.087 | -5.534
-7.5 | -0.32 | 0.06275 | -0.089 | -5.105
-7 | -0.264 | 0.05822 | -0.091 | -4.541
-6.5 | -0.207 | 0.05412 | -0.093 | -3.824
-6 | -0.148 | 0.05048 | -0.095 | -2.936
-5.5 | -0.088 | 0.04717 | -0.097 | -1.873
-5 | -0.027 | 0.04423 | -0.099 | -0.62
-4.5 | 0.035 | 0.04169 | -0.1 | 0.829
-4 | 0.098 | 0.03946 | -0.102 | 2.471
-3.5 | 0.161 | 0.03756 | -0.103 | 4.298
-3 | 0.226 | 0.03593 | -0.105 | 6.296
-2.5 | 0.292 | 0.03456 | -0.106 | 8.446
-2 | 0.358 | 0.03347 | -0.107 | 10.708
-1.5 | 0.425 | 0.03257 | -0.108 | 13.059
-1 | 0.493 | 0.03188 | -0.109 | 15.465
-0.5 | 0.561 | 0.03139 | -0.11 | 17.885
0 | 0.656 | 0.02766 | -0.111 | 23.714
0.5 | 0.722 | 0.02834 | -0.112 | 25.487
1 | 0.788 | 0.02917 | -0.113 | 27.014
1.5 | 0.853 | 0.03014 | -0.114 | 28.309
2 | 0.918 | 0.03125 | -0.115 | 29.365
2.5 | 0.981 | 0.03252 | -0.117 | 30.171
3 | 1.044 | 0.03399 | -0.118 | 30.726
3.5 | 1.106 | 0.03424 | -0.123 | 32.306
4 | 1.167 | 0.03613 | -0.123 | 32.299
4.5 | 1.227 | 0.03829 | -0.122 | 32.045
5 | 1.286 | 0.04069 | -0.122 | 31.591
5.5 | 1.342 | 0.04334 | -0.121 | 30.978
6 | 1.398 | 0.04632 | -0.121 | 30.18
6.5 | 1.451 | 0.0496 | -0.12 | 29.261
7 | 1.502 | 0.05327 | -0.119 | 28.201
7.5 | 1.551 | 0.05739 | -0.118 | 27.019
8 | 1.596 | 0.06211 | -0.117 | 25.691
8.5 | 1.636 | 0.06734 | -0.117 | 24.302
9 | 1.672 | 0.07348 | -0.115 | 22.761
9.5 | 1.702 | 0.08056 | -0.114 | 21.126
10 | 1.724 | 0.08876 | -0.113 | 19.422
10.5 | 1.736 | 0.09846 | -0.111 | 17.63
11 | 1.733 | 0.11028 | -0.108 | 15.718
11.5 | 1.713 | 0.12497 | -0.105 | 13.704
12 | 1.661 | 0.14421 | -0.099 | 11.52
12.5 | 1.562 | 0.16961 | -0.09 | 9.212
13 | 1.33 | 0.2059 | -0.071 | 6.458
13.5 | 1.042 | 0.31666 | -0.066 | 3.291
14 | 1.072 | 0.36286 | -0.07 | 2.955
14.5 | 1.103 | 0.41447 | -0.074 | 2.661
15 | 1.132 | 0.43636 | -0.076 | 2.594
15.5 | 1.161 | 0.44494 | -0.078 | 2.61

## 8. Re 50k Mach 0.50 (2)
BIGFOIL.COM POLAR EXPORT
Joukowsky 20.00% thick 4.00% camber
Joukowsky 20.00% thick 4.00% camber |  |  |  | Cl Max: | -0.0075 | at alpha= | -5 | deg
XFOIL ncrit=9 |  |  |  | L/D Max: | -0.064004 | at alpha= | -5 | deg
Re: | 50000 |  |  | Cd Min: | 0.24407 | at alpha= | -20 | deg
Mach: | 0.5 |  |  | Cl=0 at alpha= | -99 | deg
|  |  |  | @ Cl=0.1, Cd= | 0.08154
|  |  |  | @ Cl=0.4, Cd= | 0.08154
|  |  |  | @ Cl=0.6, Cd= | 0.08154
alpha (deg) | Cl | Cd | Cm | Cl/Cd
-20 | -0.4146 | 0.24407 | -0.0154 | -1.6987
-19.5 | -0.3849 | 0.23523 | -0.0185 | -1.6363
-19 | -0.3737 | 0.23428 | -0.0235 | -1.5951
-18.5 | -0.3396 | 0.22263 | -0.0261 | -1.5254
-18 | -0.3203 | 0.21817 | -0.0299 | -1.4681
-17.5 | -0.2995 | 0.21182 | -0.0335 | -1.4139
-17 | -0.2717 | 0.2045 | -0.036 | -1.3286
-16 | -0.2292 | 0.19267 | -0.0413 | -1.1896
-15.5 | -0.2293 | 0.19345 | -0.0443 | -1.1853
-15 | -0.1941 | 0.18235 | -0.0451 | -1.0644
-14.5 | -0.1901 | 0.18096 | -0.0461 | -1.0505
-14 | -0.1759 | 0.17486 | -0.0454 | -1.0059
-13.5 | -0.1721 | 0.17215 | -0.0427 | -0.99971
-13 | -0.2006 | 0.17465 | -0.0389 | -1.1486
-12.5 | -0.1918 | 0.16922 | -0.0337 | -1.1334
-12 | -0.2191 | 0.17137 | -0.0295 | -1.2785
-11.5 | -0.2215 | 0.16736 | -0.0256 | -1.3235
-11 | -0.2267 | 0.16535 | -0.0218 | -1.371
-10.5 | -0.2595 | 0.1669 | -0.0189 | -1.5548
-10 | -0.2432 | 0.161 | -0.0157 | -1.5106
-9.5 | -0.2401 | 0.15882 | -0.0213 | -1.5118
-9 | -0.1856 | 0.15099 | -0.0296 | -1.2292
-8.5 | -0.1383 | 0.14334 | -0.0365 | -0.96484
-7.5 | -0.0965 | 0.13614 | -0.0461 | -0.70883
-7 | -0.0526 | 0.12913 | -0.0492 | -0.40734
-6.5 | -0.0685 | 0.12818 | -0.0474 | -0.5344
-6 | -0.056 | 0.1255 | -0.0464 | -0.44622
-5.5 | -0.0248 | 0.12042 | -0.0474 | -0.20595
-5 | -0.0075 | 0.11718 | -0.0489 | -0.064004
-4.5 | -0.0449 | 0.11804 | -0.0406 | -0.38038
-3.5 | -0.1696 | 0.10855 | -0.0368 | -1.5624
-3 | -0.1919 | 0.10477 | -0.0341 | -1.8316
-2.5 | -0.2365 | 0.10145 | -0.0293 | -2.3312
-2 | -0.247 | 0.09518 | -0.0345 | -2.5951
-1.5 | -0.2775 | 0.09067 | -0.0339 | -3.0605
-1 | -0.2581 | 0.08805 | -0.0345 | -2.9313
-0.5 | -0.2354 | 0.08457 | -0.0395 | -2.7835
0 | -0.1996 | 0.08154 | -0.0474 | -2.4479

## 9. Re 100k Mach 0.00 (1)
BIGFOIL.COM POLAR EXPORT
Joukowsky 20.00% thick 4.00% camber
Joukowsky 20.00% thick 4.00% camber |  |  |  | Cl Max: | 2.127 | at alpha= | 19 | deg
JavaFoil+Calcfoil stall+Eppler ext transition |  |  |  | L/D Max: | 51.801 | at alpha= | 5.5 | deg
Re: | 100000 |  |  | Cd Min: | 0.0146 | at alpha= | -1.5 | deg
Mach: | 0 |  |  | Cl=0 at alpha= | -4.7759 | deg
|  |  |  | @ Cl=0.1, Cd= | 0.021073
|  |  |  | @ Cl=0.4, Cd= | 0.015206
|  |  |  | @ Cl=0.6, Cd= | 0.016036
alpha (deg) | Cl | Cd | Cm | Cl/Cd
-20 | -1.236 | 0.18794 | -0.066 | -6.578
-19.5 | -1.218 | 0.17901 | -0.066 | -6.802
-19 | -1.197 | 0.16959 | -0.067 | -7.06
-18.5 | -1.174 | 0.16117 | -0.068 | -7.287
-18 | -1.15 | 0.15261 | -0.069 | -7.535
-17.5 | -1.124 | 0.14412 | -0.07 | -7.796
-17 | -1.095 | 0.13648 | -0.071 | -8.026
-16.5 | -1.065 | 0.12871 | -0.072 | -8.278
-16 | -1.034 | 0.12129 | -0.073 | -8.524
-15.5 | -1.001 | 0.11424 | -0.074 | -8.759
-15 | -0.967 | 0.10697 | -0.075 | -9.037
-14.5 | -0.93 | 0.10045 | -0.076 | -9.258
-14 | -0.893 | 0.09374 | -0.078 | -9.523
-13.5 | -0.854 | 0.08743 | -0.079 | -9.768
-13 | -0.814 | 0.08137 | -0.08 | -10.002
-12.5 | -0.773 | 0.07553 | -0.082 | -10.232
-12 | -0.73 | 0.06998 | -0.083 | -10.436
-11.5 | -0.687 | 0.06459 | -0.085 | -10.634
-11 | -0.642 | 0.05964 | -0.086 | -10.764
-10.5 | -0.596 | 0.05477 | -0.088 | -10.888
-10 | -0.55 | 0.05027 | -0.09 | -10.931
-9.5 | -0.502 | 0.04611 | -0.091 | -10.878
-9 | -0.453 | 0.04214 | -0.093 | -10.745
-8.5 | -0.403 | 0.03872 | -0.094 | -10.402
-8 | -0.352 | 0.03539 | -0.095 | -9.939
-7.5 | -0.3 | 0.0324 | -0.097 | -9.255
-7 | -0.247 | 0.02971 | -0.098 | -8.31
-6.5 | -0.193 | 0.02935 | -0.099 | -6.576
-6 | -0.138 | 0.02751 | -0.1 | -5.021
-5.5 | -0.082 | 0.02565 | -0.101 | -3.209
-5 | -0.026 | 0.02397 | -0.103 | -1.065
-4.5 | 0.032 | 0.02252 | -0.104 | 1.43
-4 | 0.091 | 0.02124 | -0.105 | 4.284
-3.5 | 0.151 | 0.02013 | -0.106 | 7.498
-3 | 0.212 | 0.01917 | -0.107 | 11.061
-2.5 | 0.275 | 0.01835 | -0.109 | 14.973
-2 | 0.34 | 0.01763 | -0.11 | 19.263
-1.5 | 0.415 | 0.0146 | -0.114 | 28.424
-1 | 0.478 | 0.01493 | -0.114 | 32.004
-0.5 | 0.541 | 0.01527 | -0.114 | 35.418
0 | 0.589 | 0.01597 | -0.114 | 36.893
0.5 | 0.649 | 0.01633 | -0.114 | 39.759
1 | 0.709 | 0.0168 | -0.113 | 42.206
1.5 | 0.768 | 0.01732 | -0.113 | 44.357
2 | 0.827 | 0.01797 | -0.113 | 46.037
2.5 | 0.886 | 0.01847 | -0.113 | 47.96
3 | 0.944 | 0.01916 | -0.112 | 49.269
3.5 | 1.001 | 0.01994 | -0.112 | 50.198
4 | 1.058 | 0.02075 | -0.112 | 50.984
4.5 | 1.114 | 0.02165 | -0.112 | 51.477
5 | 1.17 | 0.02261 | -0.111 | 51.76
5.5 | 1.225 | 0.02365 | -0.111 | 51.801
6 | 1.279 | 0.02478 | -0.111 | 51.63
6.5 | 1.333 | 0.02599 | -0.11 | 51.269
7 | 1.385 | 0.02734 | -0.11 | 50.675
7.5 | 1.437 | 0.02881 | -0.11 | 49.879
8 | 1.487 | 0.03039 | -0.109 | 48.933
8.5 | 1.537 | 0.03212 | -0.109 | 47.845
9 | 1.585 | 0.03399 | -0.108 | 46.622
9.5 | 1.631 | 0.03604 | -0.108 | 45.266
10 | 1.677 | 0.03807 | -0.107 | 44.036
10.5 | 1.72 | 0.04051 | -0.107 | 42.468
11 | 1.762 | 0.04318 | -0.106 | 40.808
11.5 | 1.802 | 0.04609 | -0.106 | 39.104
12 | 1.84 | 0.04919 | -0.105 | 37.417
12.5 | 1.877 | 0.05261 | -0.104 | 35.676
13 | 1.911 | 0.05625 | -0.104 | 33.974
13.5 | 1.943 | 0.06016 | -0.103 | 32.294
14 | 1.972 | 0.06433 | -0.102 | 30.659
14.5 | 2 | 0.06884 | -0.102 | 29.05
15 | 2.024 | 0.07369 | -0.101 | 27.47
15.5 | 2.046 | 0.07887 | -0.1 | 25.948
16 | 2.066 | 0.08443 | -0.099 | 24.474
16.5 | 2.083 | 0.09043 | -0.098 | 23.033
17 | 2.097 | 0.09682 | -0.097 | 21.659
17.5 | 2.109 | 0.10362 | -0.096 | 20.35
18 | 2.118 | 0.11102 | -0.095 | 19.077
18.5 | 2.124 | 0.11888 | -0.094 | 17.864
19 | 2.127 | 0.12737 | -0.093 | 16.696
19.5 | 2.127 | 0.13628 | -0.092 | 15.606
20 | 2.126 | 0.1458 | -0.091 | 14.579

## 10. Re 100k Mach 0.00 (2)
BIGFOIL.COM POLAR EXPORT
Joukowsky 20.00% thick 4.00% camber
Joukowsky 20.00% thick 4.00% camber |  |  |  | Cl Max: | 1.5184 | at alpha= | 12.5 | deg
XFOIL ncrit=9 |  |  |  | L/D Max: | 39.6535 | at alpha= | 8 | deg
Re: | 100000 |  |  | Cd Min: | 0.21546 | at alpha= | 17.5 | deg
Mach: | 0 |  |  | Cl=0 at alpha= | -3.9838 | deg
|  |  |  | @ Cl=0.1, Cd= | 0.031332
|  |  |  | @ Cl=0.4, Cd= | 0.029949
|  |  |  | @ Cl=0.6, Cd= | 0.029807
alpha (deg) | Cl | Cd | Cm | Cl/Cd
-13.5 | -0.1999 | 0.14487 | -0.0446 | -1.3799
-13 | -0.2238 | 0.14181 | -0.0462 | -1.5782
-12.5 | -0.2061 | 0.13821 | -0.0414 | -1.4912
-12 | -0.2373 | 0.13902 | -0.0341 | -1.7069
-11.5 | -0.2755 | 0.13737 | -0.0316 | -2.0055
-11 | -0.2131 | 0.12963 | -0.0395 | -1.6439
-10.5 | -0.1755 | 0.12143 | -0.0487 | -1.4453
-10 | -0.1711 | 0.11476 | -0.0595 | -1.4909
-9.5 | -0.0883 | 0.10716 | -0.0657 | -0.824
-9 | -0.0548 | 0.09969 | -0.0747 | -0.5497
-8.5 | -0.4995 | 0.04332 | -0.1063 | -11.5305
-8 | -0.4239 | 0.04221 | -0.1103 | -10.0426
-7.5 | -0.3748 | 0.04002 | -0.112 | -9.3653
-7 | -0.3493 | 0.0373 | -0.1114 | -9.3646
-6.5 | -0.2687 | 0.0353 | -0.1166 | -7.6119
-6 | -0.2315 | 0.03534 | -0.1134 | -6.5507
-5.5 | -0.1915 | 0.03439 | -0.1122 | -5.5685
-5 | -0.1174 | 0.03293 | -0.115 | -3.5651
-4.5 | -0.0795 | 0.03273 | -0.113 | -2.429
-4 | -0.0012 | 0.03158 | -0.1152 | -0.037999
-3.5 | 0.0359 | 0.03168 | -0.1126 | 1.1332
-3 | 0.0791 | 0.03164 | -0.111 | 2.5
-2.5 | 0.1525 | 0.03056 | -0.1124 | 4.9902
-2 | 0.1933 | 0.03084 | -0.1107 | 6.2678
-1.5 | 0.2712 | 0.02966 | -0.1122 | 9.1436
-1 | 0.3104 | 0.0302 | -0.11 | 10.2781
-0.5 | 0.3533 | 0.03064 | -0.1078 | 11.5307
0 | 0.4283 | 0.02953 | -0.1089 | 14.5039
0.5 | 0.4674 | 0.03019 | -0.1065 | 15.4819
1.5 | 0.586 | 0.02958 | -0.1056 | 19.8107
2 | 0.6273 | 0.03025 | -0.1034 | 20.7372
2.5 | 0.7082 | 0.02888 | -0.1049 | 24.5222
3 | 0.7425 | 0.02973 | -0.1017 | 24.9748
3.5 | 0.7824 | 0.03039 | -0.099 | 25.7453
4 | 0.863 | 0.02901 | -0.1004 | 29.7484
4.5 | 0.893 | 0.02992 | -0.0965 | 29.8463
5 | 0.9256 | 0.03066 | -0.0927 | 30.1892
5.5 | 0.9941 | 0.02953 | -0.0922 | 33.6641
6 | 1.0113 | 0.02988 | -0.0853 | 33.8454
6.5 | 1.0702 | 0.03064 | -0.0877 | 34.9282
7 | 1.1295 | 0.03141 | -0.0893 | 35.9599
7.5 | 1.2048 | 0.03124 | -0.0916 | 38.5659
8 | 1.259 | 0.03175 | -0.0912 | 39.6535
8.5 | 1.2815 | 0.03346 | -0.0874 | 38.2995
9 | 1.3085 | 0.03498 | -0.084 | 37.4071
9.5 | 1.3526 | 0.03583 | -0.0823 | 37.7505
10 | 1.4156 | 0.03606 | -0.0828 | 39.2568
10.5 | 1.4304 | 0.03777 | -0.078 | 37.8713
11 | 1.4145 | 0.0413 | -0.0715 | 34.2494
11.5 | 1.4348 | 0.04352 | -0.0685 | 32.9688
12 | 1.4848 | 0.04415 | -0.0676 | 33.6308
12.5 | 1.5184 | 0.04561 | -0.0657 | 33.2909
13 | 1.4421 | 0.05469 | -0.0596 | 26.3686
13.5 | 1.4431 | 0.05931 | -0.0578 | 24.3315
14 | 1.3108 | 0.07952 | -0.0588 | 16.4839
14.5 | 1.311 | 0.08575 | -0.0592 | 15.2886
16.5 | 0.9836 | 0.18292 | -0.1021 | 5.3772
17 | 0.9717 | 0.1968 | -0.1095 | 4.9375
17.5 | 0.919 | 0.21546 | -0.1239 | 4.2653

## 11. Re 100k Mach 0.10 (1)
BIGFOIL.COM POLAR EXPORT
Joukowsky 20.00% thick 4.00% camber
Joukowsky 20.00% thick 4.00% camber |  |  |  | Cl Max: | 2.112 | at alpha= | 19 | deg
JavaFoil+Calcfoil stall+Eppler ext transition |  |  |  | L/D Max: | 51.513 | at alpha= | 5.5 | deg
Re: | 100000 |  |  | Cd Min: | 0.01465 | at alpha= | -1.5 | deg
Mach: | 0.1 |  |  | Cl=0 at alpha= | -4.7759 | deg
|  |  |  | @ Cl=0.1, Cd= | 0.021282
|  |  |  | @ Cl=0.4, Cd= | 0.015348
|  |  |  | @ Cl=0.6, Cd= | 0.016082
alpha (deg) | Cl | Cd | Cm | Cl/Cd
-20 | -1.226 | 0.19154 | -0.066 | -6.399
-19.5 | -1.209 | 0.18216 | -0.066 | -6.635
-19 | -1.19 | 0.1727 | -0.067 | -6.889
-18.5 | -1.169 | 0.16373 | -0.068 | -7.14
-18 | -1.145 | 0.15514 | -0.069 | -7.38
-17.5 | -1.12 | 0.14662 | -0.07 | -7.637
-17 | -1.092 | 0.13834 | -0.071 | -7.896
-16.5 | -1.063 | 0.13058 | -0.072 | -8.144
-16 | -1.033 | 0.12309 | -0.073 | -8.39
-15.5 | -1.001 | 0.11564 | -0.074 | -8.653
-15 | -0.967 | 0.10857 | -0.075 | -8.903
-14.5 | -0.931 | 0.10167 | -0.076 | -9.156
-14 | -0.893 | 0.09508 | -0.078 | -9.397
-13.5 | -0.855 | 0.08865 | -0.079 | -9.644
-13 | -0.815 | 0.08257 | -0.08 | -9.872
-12.5 | -0.774 | 0.07661 | -0.082 | -10.106
-12 | -0.732 | 0.07099 | -0.083 | -10.308
-11.5 | -0.688 | 0.0655 | -0.085 | -10.509
-11 | -0.644 | 0.06033 | -0.087 | -10.67
-10.5 | -0.598 | 0.05545 | -0.088 | -10.786
-10 | -0.551 | 0.05103 | -0.09 | -10.797
-9.5 | -0.503 | 0.04676 | -0.091 | -10.759
-9 | -0.454 | 0.04273 | -0.093 | -10.629
-8.5 | -0.404 | 0.03918 | -0.094 | -10.314
-8 | -0.353 | 0.03587 | -0.096 | -9.839
-7.5 | -0.301 | 0.03282 | -0.097 | -9.166
-7 | -0.248 | 0.0301 | -0.098 | -8.229
-6.5 | -0.194 | 0.02971 | -0.099 | -6.518
-6 | -0.139 | 0.02785 | -0.1 | -4.977
-5.5 | -0.083 | 0.02592 | -0.102 | -3.187
-5 | -0.026 | 0.02425 | -0.103 | -1.057
-4.5 | 0.032 | 0.02275 | -0.104 | 1.421
-4 | 0.091 | 0.02145 | -0.105 | 4.258
-3.5 | 0.151 | 0.02033 | -0.106 | 7.447
-3 | 0.213 | 0.01936 | -0.108 | 10.986
-2.5 | 0.276 | 0.01853 | -0.109 | 14.87
-2 | 0.34 | 0.01781 | -0.11 | 19.117
-1.5 | 0.417 | 0.01465 | -0.115 | 28.469
-1 | 0.48 | 0.01498 | -0.115 | 32.054
-0.5 | 0.544 | 0.01532 | -0.115 | 35.471
0 | 0.592 | 0.01603 | -0.114 | 36.927
0.5 | 0.652 | 0.01642 | -0.114 | 39.733
1 | 0.712 | 0.01689 | -0.114 | 42.161
1.5 | 0.772 | 0.01743 | -0.114 | 44.291
2 | 0.831 | 0.01808 | -0.113 | 45.948
2.5 | 0.89 | 0.0186 | -0.113 | 47.84
3 | 0.948 | 0.01929 | -0.113 | 49.131
3.5 | 1.006 | 0.0201 | -0.113 | 50.037
4 | 1.063 | 0.02092 | -0.112 | 50.788
4.5 | 1.119 | 0.02184 | -0.112 | 51.249
5 | 1.175 | 0.02281 | -0.112 | 51.512
5.5 | 1.23 | 0.02388 | -0.111 | 51.513
6 | 1.285 | 0.02503 | -0.111 | 51.325
6.5 | 1.338 | 0.02627 | -0.111 | 50.93
7 | 1.391 | 0.02765 | -0.11 | 50.304
7.5 | 1.442 | 0.02916 | -0.11 | 49.468
8 | 1.493 | 0.03078 | -0.11 | 48.499
8.5 | 1.542 | 0.03254 | -0.109 | 47.394
9 | 1.59 | 0.03446 | -0.109 | 46.141
9.5 | 1.637 | 0.03656 | -0.108 | 44.768
10 | 1.682 | 0.03866 | -0.108 | 43.509
10.5 | 1.725 | 0.04119 | -0.107 | 41.891
11 | 1.767 | 0.04393 | -0.107 | 40.225
11.5 | 1.807 | 0.04691 | -0.106 | 38.522
12 | 1.845 | 0.05013 | -0.105 | 36.801
12.5 | 1.881 | 0.05365 | -0.105 | 35.054
13 | 1.914 | 0.0574 | -0.104 | 33.35
13.5 | 1.945 | 0.06142 | -0.103 | 31.668
14 | 1.974 | 0.0658 | -0.103 | 29.999
14.5 | 2 | 0.07042 | -0.102 | 28.407
15 | 2.024 | 0.07546 | -0.101 | 26.822
15.5 | 2.045 | 0.08087 | -0.1 | 25.288
16 | 2.064 | 0.08667 | -0.099 | 23.809
16.5 | 2.078 | 0.09289 | -0.098 | 22.375
17 | 2.091 | 0.09963 | -0.097 | 20.986
17.5 | 2.101 | 0.10664 | -0.096 | 19.699
18 | 2.108 | 0.11443 | -0.095 | 18.422
18.5 | 2.111 | 0.1227 | -0.094 | 17.207
19 | 2.112 | 0.13161 | -0.093 | 16.045
19.5 | 2.11 | 0.14093 | -0.092 | 14.969
20 | 2.105 | 0.15088 | -0.091 | 13.955

## 12. Re 100k Mach 0.10 (2)
BIGFOIL.COM POLAR EXPORT
Joukowsky 20.00% thick 4.00% camber
Joukowsky 20.00% thick 4.00% camber |  |  |  | Cl Max: | 1.4983 | at alpha= | 12.5 | deg
XFOIL ncrit=9 |  |  |  | L/D Max: | 39.1135 | at alpha= | 8 | deg
Re: | 100000 |  |  | Cd Min: | 0.24618 | at alpha= | 20 | deg
Mach: | 0.1 |  |  | Cl=0 at alpha= | -3.7704 | deg
|  |  |  | @ Cl=0.1, Cd= | 0.03148
|  |  |  | @ Cl=0.4, Cd= | 0.030106
|  |  |  | @ Cl=0.6, Cd= | 0.029868
alpha (deg) | Cl | Cd | Cm | Cl/Cd
-13.5 | -0.1981 | 0.14537 | -0.0448 | -1.3627
-13 | -0.2248 | 0.14275 | -0.0464 | -1.5748
-12.5 | -0.2081 | 0.13916 | -0.0409 | -1.4954
-12 | -0.2356 | 0.13985 | -0.0335 | -1.6847
-11.5 | -0.2684 | 0.13754 | -0.0328 | -1.9514
-11 | -0.2065 | 0.12979 | -0.0407 | -1.591
-10.5 | -0.168 | 0.12155 | -0.0501 | -1.3821
-10 | -0.1644 | 0.11503 | -0.0609 | -1.4292
-8.5 | -0.4953 | 0.04418 | -0.1075 | -11.211
-8 | -0.3936 | 0.04331 | -0.114 | -9.088
-7.5 | -0.3696 | 0.04073 | -0.113 | -9.0744
-7 | -0.3492 | 0.0377 | -0.1124 | -9.2626
-6.5 | -0.289 | 0.03724 | -0.1128 | -7.7605
-6 | -0.23 | 0.03575 | -0.1141 | -6.4336
-5.5 | -0.1936 | 0.03464 | -0.1127 | -5.5889
-5 | -0.1168 | 0.03311 | -0.1158 | -3.5276
-4.5 | -0.0797 | 0.03314 | -0.1131 | -2.4049
-4 | -0.0309 | 0.03283 | -0.112 | -0.94121
-3.5 | 0.0364 | 0.03184 | -0.1131 | 1.1432
-3 | 0.0771 | 0.03183 | -0.1113 | 2.4222
-2.5 | 0.1542 | 0.03065 | -0.113 | 5.031
-2 | 0.1943 | 0.03098 | -0.1112 | 6.2718
-1.5 | 0.2434 | 0.03112 | -0.1096 | 7.8213
-1 | 0.3114 | 0.03032 | -0.1101 | 10.2704
-0.5 | 0.3515 | 0.03088 | -0.1077 | 11.3828
0 | 0.4311 | 0.02961 | -0.1092 | 14.5593
0.5 | 0.4688 | 0.03031 | -0.1067 | 15.4668
1 | 0.5142 | 0.03075 | -0.1049 | 16.722
1.5 | 0.5898 | 0.02964 | -0.1059 | 19.8988
2 | 0.6274 | 0.03048 | -0.1033 | 20.584
2.5 | 0.6832 | 0.03048 | -0.1025 | 22.4147
3 | 0.7481 | 0.0298 | -0.1022 | 25.104
3.5 | 0.7822 | 0.03072 | -0.0988 | 25.4622
4 | 0.8399 | 0.03059 | -0.0981 | 27.4567
4.5 | 0.8995 | 0.03001 | -0.0968 | 29.9733
5 | 0.9268 | 0.03101 | -0.0925 | 29.8871
5.5 | 0.9676 | 0.03121 | -0.0892 | 31.0029
6 | 1.0215 | 0.02998 | -0.086 | 34.0727
6.5 | 1.0725 | 0.0309 | -0.0872 | 34.7087
7 | 1.1225 | 0.03213 | -0.0878 | 34.9362
7.5 | 1.1795 | 0.03274 | -0.0881 | 36.0263
8 | 1.2618 | 0.03226 | -0.0907 | 39.1135
8.5 | 1.2914 | 0.03363 | -0.0875 | 38.4002
9 | 1.2993 | 0.0358 | -0.082 | 36.2933
9.5 | 1.3239 | 0.0375 | -0.0785 | 35.304
10 | 1.3769 | 0.03803 | -0.0777 | 36.2056
10.5 | 1.4464 | 0.03803 | -0.0785 | 38.0331
11 | 1.4082 | 0.04237 | -0.0701 | 33.2358
11.5 | 1.3939 | 0.04685 | -0.0655 | 29.7524
12 | 1.4295 | 0.04839 | -0.0638 | 29.5412
12.5 | 1.4983 | 0.04785 | -0.0637 | 31.3124
13 | 1.4134 | 0.05824 | -0.0586 | 24.2685
13.5 | 1.1888 | 0.09174 | -0.0635 | 12.9584
14.5 | 1.4004 | 0.0756 | -0.0561 | 18.5238
15.5 | 0.9619 | 0.1693 | -0.0963 | 5.6816
16 | 0.9226 | 0.18677 | -0.1068 | 4.9398
16.5 | 0.9395 | 0.19576 | -0.1103 | 4.7992
17 | 0.9733 | 0.19839 | -0.1105 | 4.906
18 | 0.9847 | 0.22404 | -0.1222 | 4.3952
18.5 | 0.9573 | 0.22797 | -0.1309 | 4.1992
19 | 1.005 | 0.23635 | -0.1301 | 4.2522
19.5 | 0.9926 | 0.23946 | -0.1373 | 4.1452
20 | 1.0076 | 0.24618 | -0.1412 | 4.0929

## 13. Re 100k Mach 0.25 (1)
BIGFOIL.COM POLAR EXPORT
Joukowsky 20.00% thick 4.00% camber
Joukowsky 20.00% thick 4.00% camber |  |  |  | Cl Max: | 2.034 | at alpha= | 16.5 | deg
JavaFoil+Calcfoil stall+Eppler ext transition |  |  |  | L/D Max: | 50.061 | at alpha= | 5 | deg
Re: | 100000 |  |  | Cd Min: | 0.01524 | at alpha= | -1 | deg
Mach: | 0.25 |  |  | Cl=0 at alpha= | -4.7797 | deg
|  |  |  | @ Cl=0.1, Cd= | 0.02254
|  |  |  | @ Cl=0.4, Cd= | 0.018274
|  |  |  | @ Cl=0.6, Cd= | 0.016369
alpha (deg) | Cl | Cd | Cm | Cl/Cd
-20 | -1.132 | 0.21439 | -0.064 | -5.281
-19.5 | -1.13 | 0.20251 | -0.065 | -5.579
-19 | -1.124 | 0.19226 | -0.066 | -5.844
-18.5 | -1.114 | 0.18063 | -0.067 | -6.167
-18 | -1.1 | 0.17103 | -0.068 | -6.433
-17.5 | -1.084 | 0.16087 | -0.069 | -6.738
-17 | -1.064 | 0.15149 | -0.07 | -7.027
-16.5 | -1.042 | 0.14235 | -0.071 | -7.323
-16 | -1.018 | 0.13367 | -0.072 | -7.616
-15.5 | -0.991 | 0.12555 | -0.073 | -7.891
-15 | -0.961 | 0.11782 | -0.074 | -8.156
-14.5 | -0.929 | 0.11019 | -0.076 | -8.427
-14 | -0.894 | 0.10268 | -0.077 | -8.711
-13.5 | -0.858 | 0.09567 | -0.079 | -8.971
-13 | -0.82 | 0.08899 | -0.08 | -9.214
-12.5 | -0.78 | 0.08259 | -0.082 | -9.45
-12 | -0.739 | 0.07645 | -0.083 | -9.666
-11.5 | -0.696 | 0.07054 | -0.085 | -9.869
-11 | -0.652 | 0.06498 | -0.087 | -10.033
-10.5 | -0.606 | 0.05972 | -0.088 | -10.153
-10 | -0.559 | 0.05481 | -0.09 | -10.206
-9.5 | -0.511 | 0.05015 | -0.092 | -10.192
-9 | -0.462 | 0.04591 | -0.093 | -10.056
-8.5 | -0.411 | 0.04195 | -0.095 | -9.801
-8 | -0.359 | 0.0384 | -0.097 | -9.356
-7.5 | -0.306 | 0.03513 | -0.098 | -8.722
-7 | -0.252 | 0.03425 | -0.099 | -7.371
-6.5 | -0.197 | 0.03189 | -0.1 | -6.19
-6 | -0.141 | 0.02957 | -0.102 | -4.779
-5.5 | -0.084 | 0.02748 | -0.103 | -3.065
-5 | -0.026 | 0.02566 | -0.104 | -1.018
-4.5 | 0.033 | 0.02406 | -0.105 | 1.37
-4 | 0.093 | 0.02268 | -0.107 | 4.104
-3.5 | 0.154 | 0.02146 | -0.108 | 7.19
-3 | 0.217 | 0.02044 | -0.109 | 10.601
-2.5 | 0.28 | 0.01955 | -0.11 | 14.342
-2 | 0.346 | 0.01879 | -0.112 | 18.389
-1.5 | 0.413 | 0.01815 | -0.113 | 22.759
-1 | 0.493 | 0.01524 | -0.118 | 32.386
-0.5 | 0.558 | 0.01564 | -0.117 | 35.705
0 | 0.607 | 0.01649 | -0.117 | 36.796
0.5 | 0.668 | 0.01697 | -0.117 | 39.38
1 | 0.73 | 0.01744 | -0.117 | 41.85
1.5 | 0.791 | 0.01801 | -0.117 | 43.894
2 | 0.851 | 0.01866 | -0.116 | 45.62
2.5 | 0.911 | 0.01943 | -0.116 | 46.885
3 | 0.971 | 0.02009 | -0.116 | 48.319
3.5 | 1.029 | 0.02092 | -0.115 | 49.193
4 | 1.088 | 0.02189 | -0.115 | 49.682
4.5 | 1.145 | 0.02289 | -0.115 | 50.02
5 | 1.202 | 0.02401 | -0.114 | 50.061
5.5 | 1.258 | 0.0252 | -0.114 | 49.911
6 | 1.313 | 0.02651 | -0.114 | 49.536
6.5 | 1.367 | 0.02794 | -0.113 | 48.941
7 | 1.42 | 0.02948 | -0.113 | 48.177
7.5 | 1.472 | 0.0312 | -0.112 | 47.188
8 | 1.523 | 0.03307 | -0.112 | 46.052
8.5 | 1.572 | 0.03511 | -0.112 | 44.781
9 | 1.62 | 0.03734 | -0.111 | 43.383
9.5 | 1.666 | 0.03979 | -0.11 | 41.872
10 | 1.71 | 0.04244 | -0.11 | 40.29
10.5 | 1.752 | 0.04521 | -0.109 | 38.757
11 | 1.792 | 0.04845 | -0.109 | 36.982
11.5 | 1.829 | 0.05194 | -0.108 | 35.221
12 | 1.864 | 0.05576 | -0.107 | 33.431
12.5 | 1.897 | 0.05996 | -0.107 | 31.628
13 | 1.926 | 0.06451 | -0.106 | 29.856
13.5 | 1.952 | 0.06937 | -0.105 | 28.137
14 | 1.975 | 0.07478 | -0.104 | 26.411
14.5 | 1.994 | 0.08054 | -0.103 | 24.763
15 | 2.01 | 0.08679 | -0.102 | 23.159
15.5 | 2.022 | 0.09356 | -0.101 | 21.612
16 | 2.031 | 0.10103 | -0.1 | 20.098
16.5 | 2.034 | 0.10905 | -0.099 | 18.651
17 | 2.033 | 0.11786 | -0.098 | 17.252
17.5 | 2.029 | 0.12738 | -0.096 | 15.927
18 | 2.021 | 0.13784 | -0.095 | 14.659
18.5 | 2.007 | 0.149 | -0.093 | 13.469
19 | 1.989 | 0.16109 | -0.091 | 12.344
19.5 | 1.967 | 0.17397 | -0.09 | 11.306
20 | 1.941 | 0.18833 | -0.088 | 10.308

## 14. Re 100k Mach 0.25 (2)
BIGFOIL.COM POLAR EXPORT
Joukowsky 20.00% thick 4.00% camber
Joukowsky 20.00% thick 4.00% camber |  |  |  | Cl Max: | 1.186 | at alpha= | 10 | deg
XFOIL ncrit=9 |  |  |  | L/D Max: | 33.2261 | at alpha= | 7.5 | deg
Re: | 100000 |  |  | Cd Min: | 0.21675 | at alpha= | -20 | deg
Mach: | 0.25 |  |  | Cl=0 at alpha= | -3.5196 | deg
|  |  |  | @ Cl=0.1, Cd= | 0.033142
|  |  |  | @ Cl=0.4, Cd= | 0.03225
|  |  |  | @ Cl=0.6, Cd= | 0.032525
alpha (deg) | Cl | Cd | Cm | Cl/Cd
-20 | -0.3995 | 0.21675 | -0.015 | -1.8431
-19.5 | -0.3872 | 0.21159 | -0.0194 | -1.83
-19 | -0.3615 | 0.20565 | -0.0216 | -1.7578
-18.5 | -0.3616 | 0.20288 | -0.0272 | -1.7823
-18 | -0.3254 | 0.19463 | -0.0279 | -1.6719
-17.5 | -0.3189 | 0.19096 | -0.0323 | -1.67
-17 | -0.2922 | 0.18373 | -0.034 | -1.5904
-16.5 | -0.2752 | 0.17891 | -0.0366 | -1.5382
-16 | -0.2628 | 0.17317 | -0.0395 | -1.5176
-15.5 | -0.2391 | 0.16791 | -0.0408 | -1.424
-15 | -0.2375 | 0.16311 | -0.0442 | -1.4561
-14.5 | -0.2092 | 0.1575 | -0.0442 | -1.3283
-14 | -0.2204 | 0.15397 | -0.0473 | -1.4314
-13.5 | -0.1901 | 0.14825 | -0.0456 | -1.2823
-12.5 | -0.2229 | 0.1449 | -0.0382 | -1.5383
-12 | -0.2384 | 0.14478 | -0.0312 | -1.6466
-11.5 | -0.2299 | 0.1384 | -0.0398 | -1.6611
-11 | -0.1715 | 0.13061 | -0.0477 | -1.3131
-10.5 | -0.1324 | 0.12247 | -0.0566 | -1.0811
-10 | -0.1234 | 0.11609 | -0.0687 | -1.063
-9.5 | -0.0426 | 0.10804 | -0.0736 | -0.3943
-9 | -0.011 | 0.10071 | -0.0829 | -0.10922
-8.5 | -0.017 | 0.08829 | -0.0976 | -0.19255
-8 | -0.0443 | 0.07376 | -0.1079 | -0.6006
-7.5 | -0.3367 | 0.04454 | -0.1191 | -7.5595
-7 | -0.2091 | 0.05131 | -0.1132 | -4.0752
-6.5 | -0.292 | 0.04069 | -0.1144 | -7.1762
-6 | -0.2448 | 0.03829 | -0.1157 | -6.3933
-5.5 | -0.187 | 0.03762 | -0.115 | -4.9708
-5 | -0.1546 | 0.03648 | -0.113 | -4.2379
-4.5 | -0.0762 | 0.0346 | -0.1159 | -2.2023
-4 | -0.0417 | 0.03409 | -0.1139 | -1.2232
-3.5 | 0.0017 | 0.03425 | -0.1115 | 0.049635
-3 | 0.078 | 0.03298 | -0.1131 | 2.3651
-2.5 | 0.1147 | 0.03325 | -0.1105 | 3.4496
-2 | 0.2 | 0.03181 | -0.1127 | 6.2873
-1.5 | 0.2367 | 0.03224 | -0.1102 | 7.3418
-1 | 0.2764 | 0.03279 | -0.1081 | 8.4294
-0.5 | 0.3614 | 0.03141 | -0.1098 | 11.5059
0 | 0.398 | 0.03226 | -0.1073 | 12.3373
1 | 0.5231 | 0.03161 | -0.1064 | 16.5486
1.5 | 0.5562 | 0.03276 | -0.1032 | 16.978
2.5 | 0.6811 | 0.03209 | -0.1017 | 21.2247
3 | 0.7079 | 0.03351 | -0.0978 | 21.125
3.5 | 0.7362 | 0.03488 | -0.0939 | 21.1067
4 | 0.8376 | 0.03264 | -0.0966 | 25.6618
4.5 | 0.8515 | 0.03446 | -0.0911 | 24.7098
5 | 0.8575 | 0.0367 | -0.0851 | 23.3651
5.5 | 0.9821 | 0.03311 | -0.0889 | 29.6617
6 | 0.9645 | 0.03559 | -0.0796 | 27.1003
6.5 | 0.9409 | 0.03935 | -0.0726 | 23.9111
7 | 0.9507 | 0.0441 | -0.0725 | 21.5578
7.5 | 1.1772 | 0.03543 | -0.0838 | 33.2261
8 | 1.1422 | 0.04008 | -0.0758 | 28.498
8.5 | 1.0133 | 0.05489 | -0.0691 | 18.4606
9 | 1.0042 | 0.06182 | -0.0682 | 16.2439
9.5 | 0.994 | 0.06955 | -0.0681 | 14.2919
10 | 1.186 | 0.05457 | -0.0652 | 21.7336
10.5 | 1.1556 | 0.06299 | -0.0638 | 18.3458

## 15. Re 100k Mach 0.50 (1)
BIGFOIL.COM POLAR EXPORT
Joukowsky 20.00% thick 4.00% camber
Joukowsky 20.00% thick 4.00% camber |  |  |  | Cl Max: | 1.779 | at alpha= | 11 | deg
JavaFoil+Calcfoil stall+Eppler ext transition |  |  |  | L/D Max: | 44.026 | at alpha= | 4 | deg
Re: | 100000 |  |  | Cd Min: | 0.02019 | at alpha= | 1 | deg
Mach: | 0.5 |  |  | Cl=0 at alpha= | -4.7812 | deg
|  |  |  | @ Cl=0.1, Cd= | 0.028079
|  |  |  | @ Cl=0.4, Cd= | 0.022845
|  |  |  | @ Cl=0.6, Cd= | 0.021269
alpha (deg) | Cl | Cd | Cm | Cl/Cd
-20 | -0.897 | 0.39671 | -0.079 | -2.261
-19.5 | -0.868 | 0.40093 | -0.079 | -2.165
-19 | -0.838 | 0.38096 | -0.078 | -2.199
-18.5 | -0.808 | 0.37735 | -0.077 | -2.142
-18 | -0.78 | 0.36575 | -0.078 | -2.131
-17.5 | -0.749 | 0.35483 | -0.076 | -2.111
-17 | -0.72 | 0.33768 | -0.076 | -2.132
-16.5 | -0.69 | 0.32751 | -0.074 | -2.106
-16 | -0.66 | 0.31252 | -0.074 | -2.113
-15.5 | -0.63 | 0.31164 | -0.072 | -2.022
-15 | -0.601 | 0.28727 | -0.071 | -2.09
-14.5 | -0.571 | 0.27479 | -0.071 | -2.078
-14 | -0.541 | 0.26764 | -0.068 | -2.021
-13.5 | -0.511 | 0.23517 | -0.066 | -2.173
-13 | -0.481 | 0.20594 | -0.063 | -2.336
-12.5 | -0.639 | 0.13765 | -0.068 | -4.645
-12 | -0.677 | 0.11814 | -0.074 | -5.729
-11.5 | -0.671 | 0.10457 | -0.078 | -6.415
-11 | -0.648 | 0.0939 | -0.082 | -6.904
-10.5 | -0.616 | 0.08458 | -0.085 | -7.284
-10 | -0.578 | 0.07644 | -0.088 | -7.557
-9.5 | -0.534 | 0.07125 | -0.091 | -7.491
-9 | -0.486 | 0.06487 | -0.093 | -7.498
-8.5 | -0.436 | 0.05886 | -0.096 | -7.414
-8 | -0.383 | 0.05355 | -0.098 | -7.161
-7.5 | -0.328 | 0.0488 | -0.101 | -6.731
-7 | -0.272 | 0.04453 | -0.103 | -6.101
-6.5 | -0.213 | 0.04076 | -0.105 | -5.226
-6 | -0.153 | 0.03749 | -0.107 | -4.076
-5.5 | -0.091 | 0.03459 | -0.108 | -2.639
-5 | -0.028 | 0.03207 | -0.11 | -0.884
-4.5 | 0.036 | 0.02992 | -0.111 | 1.196
-4 | 0.101 | 0.02805 | -0.113 | 3.604
-3.5 | 0.168 | 0.02648 | -0.114 | 6.329
-3 | 0.235 | 0.02514 | -0.116 | 9.353
-2.5 | 0.304 | 0.02402 | -0.117 | 12.646
-2 | 0.374 | 0.02312 | -0.118 | 16.154
-1.5 | 0.444 | 0.02238 | -0.119 | 19.842
-1 | 0.516 | 0.0218 | -0.121 | 23.671
-0.5 | 0.589 | 0.02136 | -0.122 | 27.594
0 | 0.67 | 0.02069 | -0.123 | 32.374
0.5 | 0.738 | 0.0213 | -0.126 | 34.642
1 | 0.805 | 0.02019 | -0.129 | 39.862
1.5 | 0.872 | 0.02108 | -0.129 | 41.348
2 | 0.937 | 0.02201 | -0.128 | 42.59
2.5 | 1.002 | 0.02309 | -0.128 | 43.407
3 | 1.067 | 0.02431 | -0.127 | 43.879
3.5 | 1.13 | 0.0257 | -0.127 | 43.973
4 | 1.192 | 0.02708 | -0.127 | 44.026
4.5 | 1.254 | 0.02874 | -0.126 | 43.622
5 | 1.313 | 0.03062 | -0.126 | 42.898
5.5 | 1.372 | 0.03267 | -0.125 | 41.985
6 | 1.428 | 0.03497 | -0.124 | 40.845
6.5 | 1.483 | 0.03755 | -0.124 | 39.483
7 | 1.535 | 0.04045 | -0.123 | 37.944
7.5 | 1.584 | 0.04371 | -0.122 | 36.245
8 | 1.63 | 0.04743 | -0.122 | 34.368
8.5 | 1.672 | 0.05168 | -0.121 | 32.357
9 | 1.709 | 0.05652 | -0.12 | 30.241
9.5 | 1.74 | 0.06215 | -0.119 | 27.997
10 | 1.764 | 0.06866 | -0.118 | 25.685
10.5 | 1.778 | 0.07629 | -0.116 | 23.299
11 | 1.779 | 0.08534 | -0.114 | 20.841
11.5 | 1.762 | 0.09668 | -0.112 | 18.225
12 | 1.717 | 0.1113 | -0.109 | 15.429
12.5 | 1.622 | 0.13215 | -0.104 | 12.272
13 | 1.354 | 0.17325 | -0.087 | 7.816
13.5 | 1.042 | 0.25452 | -0.066 | 4.095
14 | 1.072 | 0.27974 | -0.07 | 3.833
14.5 | 1.103 | 0.30915 | -0.074 | 3.567
15 | 1.132 | 0.32654 | -0.076 | 3.466
15.5 | 1.161 | 0.34944 | -0.078 | 3.323
16 | 1.191 | 0.35311 | -0.079 | 3.372

## 16. Re 100k Mach 0.50 (2)
BIGFOIL.COM POLAR EXPORT
Joukowsky 20.00% thick 4.00% camber
Joukowsky 20.00% thick 4.00% camber |  |  |  | Cl Max: | 1.1156 | at alpha= | 20 | deg
XFOIL ncrit=9 |  |  |  | L/D Max: | 8.2617 | at alpha= | 3 | deg
Re: | 100000 |  |  | Cd Min: | 0.28935 | at alpha= | 20 | deg
Mach: | 0.5 |  |  | Cl=0 at alpha= | -1.9856 | deg
|  |  |  | @ Cl=0.1, Cd= | 0.043562
|  |  |  | @ Cl=0.4, Cd= | 0.052718
|  |  |  | @ Cl=0.6, Cd= | 0.089746
alpha (deg) | Cl | Cd | Cm | Cl/Cd
-20 | -0.4102 | 0.23661 | -0.017 | -1.7337
-19.5 | -0.387 | 0.22945 | -0.021 | -1.6866
-19 | -0.3609 | 0.22281 | -0.0244 | -1.6198
-18.5 | -0.3507 | 0.21873 | -0.0301 | -1.6033
-18 | -0.3153 | 0.20979 | -0.0319 | -1.5029
-17.5 | -0.3061 | 0.20629 | -0.0371 | -1.4838
-17 | -0.2734 | 0.19737 | -0.039 | -1.3852
-16.5 | -0.2542 | 0.19218 | -0.0423 | -1.3227
-16 | -0.2362 | 0.18593 | -0.0454 | -1.2704
-15.5 | -0.2104 | 0.17994 | -0.0468 | -1.1693
-15 | -0.2091 | 0.17636 | -0.0502 | -1.1856
-14.5 | -0.1817 | 0.16998 | -0.0492 | -1.0689
-14 | -0.2012 | 0.17013 | -0.0485 | -1.1826
-13.5 | -0.208 | 0.16753 | -0.0416 | -1.2416
-13 | -0.2198 | 0.16692 | -0.0351 | -1.3168
-12.5 | -0.1874 | 0.15907 | -0.048 | -1.1781
-12 | -0.1193 | 0.14924 | -0.058 | -0.79938
-11.5 | -0.0816 | 0.1411 | -0.0683 | -0.57831
-11 | -0.0449 | 0.13472 | -0.0779 | -0.33328
-10.5 | 0.0205 | 0.12477 | -0.0873 | 0.1643
-10 | 0.0182 | 0.12142 | -0.0976 | 0.14989
-9.5 | 0.1078 | 0.11079 | -0.1024 | 0.97301
-9 | 0.1099 | 0.10638 | -0.1082 | 1.0331
-8.5 | 0.1711 | 0.09969 | -0.1113 | 1.7163
-7.5 | 0.1689 | 0.08613 | -0.1178 | 1.961
-7 | 0.1696 | 0.08125 | -0.1176 | 2.0874
-6.5 | 0.1562 | 0.07623 | -0.1176 | 2.0491
-6 | 0.1123 | 0.06952 | -0.1183 | 1.6154
-5.5 | 0.1611 | 0.06793 | -0.1151 | 2.3716
-5 | 0.0962 | 0.06324 | -0.111 | 1.5212
-4.5 | -0.0339 | 0.05598 | -0.1071 | -0.60557
-4 | -0.028 | 0.05628 | -0.0995 | -0.49751
-3.5 | -0.0449 | 0.04827 | -0.1044 | -0.93018
-3 | -0.0325 | 0.04444 | -0.1055 | -0.73132
-2.5 | -0.0259 | 0.04521 | -0.099 | -0.57288
-2 | -0.0015 | 0.04479 | -0.0971 | -0.03349
-1.5 | 0.0506 | 0.0442 | -0.0974 | 1.1448
-1 | 0.1241 | 0.04325 | -0.0983 | 2.8694
-0.5 | 0.1529 | 0.04465 | -0.0966 | 3.4244
0 | 0.1809 | 0.04669 | -0.0935 | 3.8745
0.5 | 0.2627 | 0.04599 | -0.0942 | 5.7121
1 | 0.3012 | 0.04767 | -0.0922 | 6.3184
3 | 0.4615 | 0.05586 | -0.0866 | 8.2617
3.5 | 0.475 | 0.06019 | -0.0853 | 7.8917
4 | 0.4851 | 0.065 | -0.0841 | 7.4631
4.5 | 0.4973 | 0.06984 | -0.0831 | 7.1206
5.5 | 0.5925 | 0.07422 | -0.0806 | 7.983
6 | 0.5922 | 0.08076 | -0.0807 | 7.3328
6.5 | 0.596 | 0.0873 | -0.0813 | 6.827
7 | 0.6064 | 0.09366 | -0.0822 | 6.4745
8 | 0.6621 | 0.1014 | -0.0795 | 6.5296
8.5 | 0.6464 | 0.10844 | -0.0796 | 5.9609
9 | 0.6727 | 0.11598 | -0.0845 | 5.8001
9.5 | 0.7421 | 0.1182 | -0.0848 | 6.2783
10 | 0.728 | 0.12896 | -0.0902 | 5.6452
10.5 | 0.7361 | 0.13748 | -0.0942 | 5.3542
11 | 0.7792 | 0.14224 | -0.0951 | 5.4781
11.5 | 0.7807 | 0.15148 | -0.1 | 5.1538
12 | 0.7973 | 0.15925 | -0.1037 | 5.0066
12.5 | 0.8425 | 0.16393 | -0.1043 | 5.1394
13 | 0.8336 | 0.17472 | -0.1114 | 4.7711
13.5 | 0.8785 | 0.1797 | -0.1119 | 4.8887
14 | 0.8728 | 0.19035 | -0.1194 | 4.5852
14.5 | 0.8932 | 0.19839 | -0.1237 | 4.5022
15 | 0.9033 | 0.2087 | -0.1299 | 4.3282
16.5 | 0.9725 | 0.23693 | -0.1433 | 4.1046
17 | 0.9835 | 0.24294 | -0.1492 | 4.0483
17.5 | 1.0168 | 0.25237 | -0.1518 | 4.029
18 | 1.0288 | 0.2582 | -0.1578 | 3.9845
18.5 | 1.0609 | 0.268 | -0.1606 | 3.9586
19 | 1.0733 | 0.27368 | -0.1667 | 3.9217
19.5 | 1.103 | 0.28351 | -0.1698 | 3.8905
20 | 1.1156 | 0.28935 | -0.1762 | 3.8555

## 17. Re 250k Mach 0.00 (1)
BIGFOIL.COM POLAR EXPORT
Joukowsky 20.00% thick 4.00% camber
Joukowsky 20.00% thick 4.00% camber |  |  |  | Cl Max: | 2.179 | at alpha= | 19.5 | deg
JavaFoil+Calcfoil stall+Eppler ext transition |  |  |  | L/D Max: | 72.71 | at alpha= | 5.5 | deg
Re: | 250000 |  |  | Cd Min: | 0.0085 | at alpha= | -3.5 | deg
Mach: | 0 |  |  | Cl=0 at alpha= | -4.7787 | deg
|  |  |  | @ Cl=0.1, Cd= | 0.011285
|  |  |  | @ Cl=0.4, Cd= | 0.010062
|  |  |  | @ Cl=0.6, Cd= | 0.011674
alpha (deg) | Cl | Cd | Cm | Cl/Cd
-20 | -1.259 | 0.15205 | -0.076 | -8.28
-19.5 | -1.241 | 0.1438 | -0.077 | -8.63
-19 | -1.221 | 0.1358 | -0.078 | -8.994
-18.5 | -1.199 | 0.12802 | -0.078 | -9.369
-18 | -1.175 | 0.12033 | -0.08 | -9.768
-17.5 | -1.15 | 0.1129 | -0.081 | -10.183
-17 | -1.122 | 0.10592 | -0.082 | -10.593
-16.5 | -1.093 | 0.09909 | -0.083 | -11.026
-16 | -1.062 | 0.09257 | -0.084 | -11.468
-15.5 | -1.029 | 0.08626 | -0.085 | -11.927
-15 | -0.995 | 0.08005 | -0.086 | -12.426
-14.5 | -0.958 | 0.07424 | -0.087 | -12.907
-14 | -0.921 | 0.06867 | -0.088 | -13.407
-13.5 | -0.881 | 0.06336 | -0.089 | -13.912
-13 | -0.841 | 0.05833 | -0.091 | -14.416
-12.5 | -0.799 | 0.0536 | -0.092 | -14.907
-12 | -0.756 | 0.04913 | -0.093 | -15.382
-11.5 | -0.711 | 0.04497 | -0.094 | -15.811
-11 | -0.665 | 0.04105 | -0.095 | -16.198
-10.5 | -0.618 | 0.03736 | -0.097 | -16.541
-10 | -0.57 | 0.03399 | -0.098 | -16.762
-9.5 | -0.52 | 0.03088 | -0.099 | -16.843
-9 | -0.47 | 0.02799 | -0.1 | -16.778
-8.5 | -0.418 | 0.02542 | -0.101 | -16.441
-8 | -0.365 | 0.02305 | -0.103 | -15.843
-7.5 | -0.311 | 0.02089 | -0.104 | -14.906
-7 | -0.257 | 0.01896 | -0.105 | -13.536
-6.5 | -0.201 | 0.01719 | -0.106 | -11.685
-6 | -0.144 | 0.01564 | -0.108 | -9.201
-5.5 | -0.086 | 0.01435 | -0.109 | -5.988
-5 | -0.027 | 0.01317 | -0.11 | -2.029
-4.5 | 0.034 | 0.01214 | -0.112 | 2.79
-4 | 0.097 | 0.01142 | -0.115 | 8.497
-3.5 | 0.162 | 0.0085 | -0.116 | 19.012
-3 | 0.225 | 0.0086 | -0.117 | 26.169
-2.5 | 0.288 | 0.00859 | -0.117 | 33.588
-2 | 0.352 | 0.00866 | -0.117 | 40.633
-1.5 | 0.415 | 0.0105 | -0.116 | 39.498
-1 | 0.478 | 0.01115 | -0.116 | 42.859
-0.5 | 0.541 | 0.01131 | -0.116 | 47.841
0 | 0.599 | 0.01167 | -0.116 | 51.295
0.5 | 0.66 | 0.0119 | -0.116 | 55.457
1 | 0.721 | 0.0122 | -0.115 | 59.061
1.5 | 0.781 | 0.01257 | -0.115 | 62.131
2 | 0.841 | 0.01305 | -0.115 | 64.429
2.5 | 0.901 | 0.01339 | -0.115 | 67.25
3 | 0.96 | 0.01388 | -0.115 | 69.131
3.5 | 1.018 | 0.01445 | -0.114 | 70.45
4 | 1.076 | 0.01503 | -0.114 | 71.591
4.5 | 1.133 | 0.01568 | -0.114 | 72.292
5 | 1.19 | 0.01637 | -0.114 | 72.693
5.5 | 1.246 | 0.01713 | -0.113 | 72.71
6 | 1.301 | 0.01797 | -0.113 | 72.389
6.5 | 1.355 | 0.01888 | -0.113 | 71.783
7 | 1.408 | 0.01987 | -0.112 | 70.886
7.5 | 1.461 | 0.02097 | -0.112 | 69.644
8 | 1.512 | 0.02217 | -0.111 | 68.18
8.5 | 1.562 | 0.02347 | -0.111 | 66.544
9 | 1.611 | 0.02491 | -0.111 | 64.664
9.5 | 1.658 | 0.02647 | -0.11 | 62.621
10 | 1.704 | 0.02792 | -0.11 | 61.019
10.5 | 1.748 | 0.02985 | -0.109 | 58.564
11 | 1.79 | 0.03193 | -0.109 | 56.076
11.5 | 1.831 | 0.0342 | -0.108 | 53.552
12 | 1.87 | 0.03666 | -0.107 | 51.016
12.5 | 1.907 | 0.03933 | -0.107 | 48.493
13 | 1.942 | 0.04216 | -0.106 | 46.061
13.5 | 1.975 | 0.04523 | -0.106 | 43.66
14 | 2.006 | 0.0485 | -0.105 | 41.351
14.5 | 2.034 | 0.05197 | -0.104 | 39.134
15 | 2.06 | 0.05565 | -0.104 | 37.012
15.5 | 2.083 | 0.0596 | -0.103 | 34.955
16 | 2.105 | 0.06383 | -0.102 | 32.972
16.5 | 2.123 | 0.06825 | -0.102 | 31.102
17 | 2.139 | 0.07304 | -0.101 | 29.279
17.5 | 2.152 | 0.07804 | -0.1 | 27.579
18 | 2.163 | 0.0834 | -0.099 | 25.938
18.5 | 2.171 | 0.08918 | -0.099 | 24.341
19 | 2.176 | 0.09528 | -0.098 | 22.837
19.5 | 2.179 | 0.10163 | -0.097 | 21.437
20 | 2.179 | 0.10849 | -0.096 | 20.084

## 18. Re 250k Mach 0.00 (2)
BIGFOIL.COM POLAR EXPORT
Joukowsky 20.00% thick 4.00% camber
Joukowsky 20.00% thick 4.00% camber |  |  |  | Cl Max: | 1.6093 | at alpha= | 19 | deg
XFOIL ncrit=9 |  |  |  | L/D Max: | 73.4007 | at alpha= | 7.5 | deg
Re: | 250000 |  |  | Cd Min: | 0.20077 | at alpha= | -19.5 | deg
Mach: | 0 |  |  | Cl=0 at alpha= | -4.5477 | deg
|  |  |  | @ Cl=0.1, Cd= | 0.014675
|  |  |  | @ Cl=0.4, Cd= | 0.013972
|  |  |  | @ Cl=0.6, Cd= | 0.014056
alpha (deg) | Cl | Cd | Cm | Cl/Cd
-19.5 | -0.3878 | 0.20077 | -0.0204 | -1.9316
-19 | -0.3816 | 0.19341 | -0.0253 | -1.973
-18.5 | -0.3564 | 0.18923 | -0.0269 | -1.8834
-16.5 | -0.8128 | 0.0685 | -0.0927 | -11.8657
-16 | -0.8236 | 0.06158 | -0.0961 | -13.3745
-15.5 | -0.831 | 0.05571 | -0.0989 | -14.9165
-15 | -0.8722 | 0.047 | -0.1036 | -18.5574
-14.5 | -0.9035 | 0.04113 | -0.1045 | -21.9669
-13.5 | -0.8756 | 0.03537 | -0.1079 | -24.7554
-13 | -0.8179 | 0.03175 | -0.1167 | -25.7606
-12.5 | -0.7641 | 0.0283 | -0.1255 | -27
-12 | -0.7135 | 0.02635 | -0.1283 | -27.0778
-11.5 | -0.6851 | 0.02479 | -0.1274 | -27.6361
-11 | -0.6471 | 0.02361 | -0.1258 | -27.4079
-10.5 | -0.6125 | 0.02252 | -0.1239 | -27.198
-10 | -0.5698 | 0.02156 | -0.1224 | -26.4286
-9.5 | -0.5267 | 0.02057 | -0.1211 | -25.6053
-9 | -0.4793 | 0.01987 | -0.1202 | -24.1218
-8.5 | -0.4304 | 0.01902 | -0.1194 | -22.6288
-8 | -0.38 | 0.01831 | -0.1188 | -20.7537
-7.5 | -0.3268 | 0.01777 | -0.1184 | -18.3905
-7 | -0.2741 | 0.01715 | -0.118 | -15.9825
-6.5 | -0.2192 | 0.0166 | -0.1178 | -13.2048
-6 | -0.1639 | 0.01616 | -0.1176 | -10.1423
-5.5 | -0.1078 | 0.01582 | -0.1175 | -6.8142
-5 | -0.0512 | 0.01539 | -0.1174 | -3.3268
-4.5 | 0.0054 | 0.01507 | -0.1173 | 0.35833
-4 | 0.0636 | 0.01479 | -0.1173 | 4.3002
-3.5 | 0.1207 | 0.01461 | -0.1173 | 8.2615
-3 | 0.1788 | 0.01444 | -0.1173 | 12.3823
-2.5 | 0.2363 | 0.01423 | -0.1173 | 16.6058
-2 | 0.2939 | 0.01412 | -0.1172 | 20.8144
-1.5 | 0.3528 | 0.01403 | -0.1173 | 25.1461
-1 | 0.4096 | 0.01396 | -0.1171 | 29.341
-0.5 | 0.4675 | 0.014 | -0.117 | 33.3929
0 | 0.5254 | 0.014 | -0.1169 | 37.5286
0.5 | 0.5815 | 0.01403 | -0.1166 | 41.4469
1 | 0.6386 | 0.01411 | -0.1164 | 45.2587
1.5 | 0.6951 | 0.01418 | -0.1161 | 49.0197
2 | 0.7501 | 0.0143 | -0.1156 | 52.4545
2.5 | 0.8057 | 0.01448 | -0.1152 | 55.6423
3 | 0.861 | 0.01466 | -0.1147 | 58.7312
3.5 | 0.9134 | 0.01486 | -0.1138 | 61.467
4 | 0.9662 | 0.01513 | -0.1129 | 63.8599
4.5 | 1.019 | 0.01544 | -0.1121 | 65.9974
5 | 1.0687 | 0.01572 | -0.1107 | 67.9835
5.5 | 1.1161 | 0.01604 | -0.109 | 69.5823
6 | 1.163 | 0.01644 | -0.1073 | 70.7421
6.5 | 1.2077 | 0.01685 | -0.1051 | 71.6736
7 | 1.2443 | 0.01717 | -0.1015 | 72.4694
7.5 | 1.2713 | 0.01732 | -0.096 | 73.4007
8 | 1.3102 | 0.01809 | -0.0937 | 72.4268
8.5 | 1.3445 | 0.01898 | -0.0907 | 70.8377
9 | 1.3729 | 0.01999 | -0.087 | 68.6793
9.5 | 1.399 | 0.02119 | -0.0833 | 66.0217
10 | 1.4247 | 0.02259 | -0.0799 | 63.0677
10.5 | 1.4492 | 0.02418 | -0.0767 | 59.9338
11 | 1.4701 | 0.02603 | -0.0735 | 56.4771
11.5 | 1.4879 | 0.02819 | -0.0704 | 52.7811
12 | 1.5055 | 0.03059 | -0.0676 | 49.2154
12.5 | 1.5219 | 0.03323 | -0.0651 | 45.799
13 | 1.5353 | 0.03622 | -0.0628 | 42.3882
13.5 | 1.5459 | 0.03968 | -0.0609 | 38.9592
14 | 1.5567 | 0.04335 | -0.0593 | 35.91
14.5 | 1.5676 | 0.04721 | -0.058 | 33.2048
15 | 1.5732 | 0.05183 | -0.0571 | 30.3531
15.5 | 1.5795 | 0.05665 | -0.0566 | 27.8817
16 | 1.5869 | 0.06148 | -0.0563 | 25.8116
16.5 | 1.59 | 0.06705 | -0.0566 | 23.7136
17 | 1.5924 | 0.07297 | -0.0572 | 21.8227
17.5 | 1.5983 | 0.07849 | -0.0578 | 20.3631
18 | 1.5972 | 0.08522 | -0.0592 | 18.7421
18.5 | 1.5983 | 0.09177 | -0.0607 | 17.4164
19 | 1.6093 | 0.09676 | -0.0617 | 16.6319
19.5 | 1.5988 | 0.10537 | -0.0647 | 15.1732
20 | 1.6056 | 0.1111 | -0.0665 | 14.4518

## 19. Re 250k Mach 0.10 (1)
BIGFOIL.COM POLAR EXPORT
Joukowsky 20.00% thick 4.00% camber
Joukowsky 20.00% thick 4.00% camber |  |  |  | Cl Max: | 2.162 | at alpha= | 19 | deg
JavaFoil+Calcfoil stall+Eppler ext transition |  |  |  | L/D Max: | 72.332 | at alpha= | 5 | deg
Re: | 250000 |  |  | Cd Min: | 0.00851 | at alpha= | -3.5 | deg
Mach: | 0.1 |  |  | Cl=0 at alpha= | -4.7787 | deg
|  |  |  | @ Cl=0.1, Cd= | 0.011181
|  |  |  | @ Cl=0.4, Cd= | 0.010043
|  |  |  | @ Cl=0.6, Cd= | 0.011707
alpha (deg) | Cl | Cd | Cm | Cl/Cd
-20 | -1.247 | 0.15544 | -0.076 | -8.023
-19.5 | -1.231 | 0.14686 | -0.076 | -8.381
-19 | -1.213 | 0.13867 | -0.077 | -8.746
-18.5 | -1.193 | 0.13062 | -0.078 | -9.131
-18 | -1.17 | 0.1229 | -0.079 | -9.516
-17.5 | -1.145 | 0.11528 | -0.08 | -9.932
-17 | -1.118 | 0.10797 | -0.081 | -10.357
-16.5 | -1.09 | 0.10096 | -0.083 | -10.795
-16 | -1.06 | 0.09432 | -0.084 | -11.234
-15.5 | -1.028 | 0.08781 | -0.085 | -11.704
-15 | -0.994 | 0.08161 | -0.086 | -12.181
-14.5 | -0.958 | 0.07561 | -0.087 | -12.676
-14 | -0.921 | 0.06995 | -0.088 | -13.166
-13.5 | -0.882 | 0.06454 | -0.089 | -13.669
-13 | -0.842 | 0.05941 | -0.091 | -14.171
-12.5 | -0.8 | 0.05453 | -0.092 | -14.675
-12 | -0.757 | 0.05 | -0.093 | -15.142
-11.5 | -0.712 | 0.04577 | -0.094 | -15.567
-11 | -0.667 | 0.04176 | -0.095 | -15.962
-10.5 | -0.619 | 0.03803 | -0.097 | -16.291
-10 | -0.571 | 0.03457 | -0.098 | -16.521
-9.5 | -0.522 | 0.03139 | -0.099 | -16.616
-9 | -0.471 | 0.02845 | -0.1 | -16.558
-8.5 | -0.419 | 0.02584 | -0.102 | -16.226
-8 | -0.366 | 0.02342 | -0.103 | -15.642
-7.5 | -0.312 | 0.02122 | -0.104 | -14.725
-7 | -0.257 | 0.01925 | -0.105 | -13.372
-6.5 | -0.201 | 0.01744 | -0.107 | -11.55
-6 | -0.144 | 0.01588 | -0.108 | -9.094
-5.5 | -0.086 | 0.01456 | -0.109 | -5.92
-5 | -0.027 | 0.01336 | -0.111 | -2.007
-4.5 | 0.034 | 0.01231 | -0.112 | 2.759
-4 | 0.097 | 0.01131 | -0.115 | 8.551
-3.5 | 0.162 | 0.00851 | -0.117 | 19.09
-3 | 0.226 | 0.00861 | -0.117 | 26.264
-2.5 | 0.29 | 0.00856 | -0.117 | 33.839
-2 | 0.354 | 0.00867 | -0.117 | 40.775
-1.5 | 0.417 | 0.01055 | -0.117 | 39.512
-1 | 0.48 | 0.01119 | -0.117 | 42.936
-0.5 | 0.544 | 0.01135 | -0.117 | 47.91
0 | 0.602 | 0.01172 | -0.116 | 51.31
0.5 | 0.663 | 0.01196 | -0.116 | 55.446
1 | 0.724 | 0.01227 | -0.116 | 59.027
1.5 | 0.785 | 0.01264 | -0.116 | 62.071
2 | 0.845 | 0.01314 | -0.116 | 64.312
2.5 | 0.905 | 0.01348 | -0.115 | 67.122
3 | 0.964 | 0.01398 | -0.115 | 68.967
3.5 | 1.022 | 0.01456 | -0.115 | 70.229
4 | 1.081 | 0.01515 | -0.115 | 71.323
4.5 | 1.138 | 0.01581 | -0.114 | 71.98
5 | 1.195 | 0.01652 | -0.114 | 72.332
5.5 | 1.251 | 0.0173 | -0.114 | 72.315
6 | 1.306 | 0.01815 | -0.113 | 71.945
6.5 | 1.361 | 0.01909 | -0.113 | 71.286
7 | 1.414 | 0.02011 | -0.113 | 70.308
7.5 | 1.466 | 0.02124 | -0.112 | 69.035
8 | 1.518 | 0.02246 | -0.112 | 67.554
8.5 | 1.568 | 0.0238 | -0.111 | 65.853
9 | 1.616 | 0.02528 | -0.111 | 63.93
9.5 | 1.663 | 0.02689 | -0.11 | 61.862
10 | 1.709 | 0.0284 | -0.11 | 60.176
10.5 | 1.753 | 0.03037 | -0.109 | 57.736
11 | 1.796 | 0.03253 | -0.109 | 55.206
11.5 | 1.836 | 0.03485 | -0.108 | 52.688
12 | 1.875 | 0.03741 | -0.108 | 50.112
12.5 | 1.911 | 0.04014 | -0.107 | 47.613
13 | 1.945 | 0.04309 | -0.107 | 45.152
13.5 | 1.977 | 0.04622 | -0.106 | 42.783
14 | 2.007 | 0.04958 | -0.105 | 40.484
14.5 | 2.035 | 0.05319 | -0.105 | 38.26
15 | 2.06 | 0.05704 | -0.104 | 36.109
15.5 | 2.082 | 0.06112 | -0.103 | 34.067
16 | 2.102 | 0.06552 | -0.103 | 32.085
16.5 | 2.119 | 0.07009 | -0.102 | 30.229
17 | 2.133 | 0.0751 | -0.101 | 28.402
17.5 | 2.145 | 0.08034 | -0.1 | 26.697
18 | 2.154 | 0.08598 | -0.1 | 25.051
18.5 | 2.159 | 0.09189 | -0.099 | 23.5
19 | 2.162 | 0.09828 | -0.098 | 22
19.5 | 2.162 | 0.10501 | -0.097 | 20.59
20 | 2.16 | 0.11214 | -0.096 | 19.262

## 20. Re 250k Mach 0.10 (2)
BIGFOIL.COM POLAR EXPORT
Joukowsky 20.00% thick 4.00% camber
Joukowsky 20.00% thick 4.00% camber |  |  |  | Cl Max: | 1.5953 | at alpha= | 18 | deg
XFOIL ncrit=9 |  |  |  | L/D Max: | 72.664 | at alpha= | 7.5 | deg
Re: | 250000 |  |  | Cd Min: | 0.19404 | at alpha= | -19 | deg
Mach: | 0.1 |  |  | Cl=0 at alpha= | -4.5387 | deg
|  |  |  | @ Cl=0.1, Cd= | 0.014778
|  |  |  | @ Cl=0.4, Cd= | 0.014054
|  |  |  | @ Cl=0.6, Cd= | 0.014115
alpha (deg) | Cl | Cd | Cm | Cl/Cd
-19 | -0.3815 | 0.19404 | -0.0254 | -1.9661
-18.5 | -0.3557 | 0.18982 | -0.027 | -1.8739
-18 | -0.3546 | 0.18226 | -0.0323 | -1.9456
-17.5 | -0.3259 | 0.17809 | -0.0332 | -1.83
-15.5 | -0.7676 | 0.06398 | -0.0941 | -11.9975
-15 | -0.8334 | 0.05162 | -0.1017 | -16.1449
-14.5 | -0.8834 | 0.04341 | -0.1052 | -20.3501
-14 | -0.9018 | 0.04192 | -0.0987 | -21.5124
-13.5 | -0.8623 | 0.03789 | -0.1062 | -22.758
-13 | -0.8119 | 0.03304 | -0.1169 | -24.5732
-12.5 | -0.7536 | 0.02962 | -0.1257 | -25.4423
-12 | -0.7039 | 0.02699 | -0.1303 | -26.08
-11.5 | -0.6801 | 0.02539 | -0.129 | -26.7861
-11 | -0.6471 | 0.02404 | -0.1271 | -26.9176
-10.5 | -0.6131 | 0.02297 | -0.1251 | -26.6913
-10 | -0.5719 | 0.02189 | -0.1234 | -26.1261
-9.5 | -0.5295 | 0.02091 | -0.1221 | -25.3228
-9 | -0.4822 | 0.02012 | -0.1211 | -23.9662
-8.5 | -0.4334 | 0.01923 | -0.1202 | -22.5377
-8 | -0.3827 | 0.01858 | -0.1196 | -20.5974
-7.5 | -0.3295 | 0.01794 | -0.1191 | -18.3668
-7 | -0.2766 | 0.01729 | -0.1187 | -15.9977
-6.5 | -0.2216 | 0.01674 | -0.1184 | -13.2378
-6 | -0.1655 | 0.01636 | -0.1183 | -10.1161
-5.5 | -0.1096 | 0.01591 | -0.1181 | -6.8887
-5 | -0.0524 | 0.01548 | -0.118 | -3.385
-4.5 | 0.0044 | 0.01515 | -0.1179 | 0.29043
-4 | 0.0632 | 0.0149 | -0.1179 | 4.2416
-3.5 | 0.1207 | 0.01471 | -0.1178 | 8.2053
-3 | 0.1787 | 0.0145 | -0.1178 | 12.3241
-2.5 | 0.2371 | 0.0143 | -0.1178 | 16.5804
-2 | 0.2948 | 0.01418 | -0.1177 | 20.7898
-1.5 | 0.354 | 0.01411 | -0.1177 | 25.0886
-1 | 0.4115 | 0.01404 | -0.1176 | 29.3091
-0.5 | 0.4695 | 0.0141 | -0.1175 | 33.2979
0 | 0.5282 | 0.01409 | -0.1174 | 37.4876
0.5 | 0.5843 | 0.01409 | -0.117 | 41.4691
1 | 0.6414 | 0.01418 | -0.1168 | 45.2327
1.5 | 0.6991 | 0.01428 | -0.1165 | 48.9566
2 | 0.7539 | 0.01438 | -0.1159 | 52.427
2.5 | 0.8094 | 0.01457 | -0.1154 | 55.5525
3 | 0.8654 | 0.01479 | -0.115 | 58.5125
3.5 | 0.9182 | 0.01497 | -0.114 | 61.336
4 | 0.9706 | 0.01524 | -0.113 | 63.6877
4.5 | 1.023 | 0.01555 | -0.112 | 65.7878
5 | 1.0748 | 0.0159 | -0.1109 | 67.5975
5.5 | 1.1212 | 0.01619 | -0.109 | 69.2526
6 | 1.1675 | 0.01661 | -0.1071 | 70.289
6.5 | 1.2111 | 0.01702 | -0.1046 | 71.1575
7 | 1.2505 | 0.01743 | -0.1014 | 71.7441
7.5 | 1.2738 | 0.01753 | -0.0952 | 72.664
8 | 1.3105 | 0.01834 | -0.0925 | 71.4558
8.5 | 1.3439 | 0.01928 | -0.0893 | 69.7044
9 | 1.3757 | 0.02036 | -0.0861 | 67.5688
9.5 | 1.3996 | 0.02162 | -0.0822 | 64.7364
10 | 1.4239 | 0.02312 | -0.0787 | 61.5874
10.5 | 1.4475 | 0.02482 | -0.0755 | 58.3199
11 | 1.4698 | 0.02673 | -0.0724 | 54.9869
11.5 | 1.4869 | 0.029 | -0.0693 | 51.2724
12 | 1.503 | 0.03157 | -0.0666 | 47.6085
12.5 | 1.5183 | 0.03439 | -0.0641 | 44.1495
13 | 1.5329 | 0.03743 | -0.0619 | 40.9538
13.5 | 1.5425 | 0.04106 | -0.06 | 37.567
14 | 1.5521 | 0.04499 | -0.0586 | 34.4988
14.5 | 1.5618 | 0.04911 | -0.0574 | 31.8021
15 | 1.5711 | 0.05344 | -0.0565 | 29.3993
15.5 | 1.5738 | 0.0588 | -0.0563 | 26.7653
16 | 1.5796 | 0.06401 | -0.0562 | 24.6774
16.5 | 1.5882 | 0.06895 | -0.0562 | 23.0341
17 | 1.5853 | 0.07573 | -0.0573 | 20.9336
17.5 | 1.5885 | 0.08179 | -0.0582 | 19.4217
18 | 1.5953 | 0.0874 | -0.0592 | 18.2529
18.5 | 1.5895 | 0.09516 | -0.0613 | 16.7034
19 | 1.5944 | 0.10125 | -0.0629 | 15.7472
19.5 | 1.5918 | 0.10865 | -0.0655 | 14.6507
20 | 1.5916 | 0.11568 | -0.0681 | 13.7586

## 21. Re 250k Mach 0.25 (1)
BIGFOIL.COM POLAR EXPORT
Joukowsky 20.00% thick 4.00% camber
Joukowsky 20.00% thick 4.00% camber |  |  |  | Cl Max: | 2.079 | at alpha= | 17 | deg
JavaFoil+Calcfoil stall+Eppler ext transition |  |  |  | L/D Max: | 70.309 | at alpha= | 5 | deg
Re: | 250000 |  |  | Cd Min: | 0.00861 | at alpha= | -3 | deg
Mach: | 0.25 |  |  | Cl=0 at alpha= | -4.7787 | deg
|  |  |  | @ Cl=0.1, Cd= | 0.012194
|  |  |  | @ Cl=0.4, Cd= | 0.010849
|  |  |  | @ Cl=0.6, Cd= | 0.011859
alpha (deg) | Cl | Cd | Cm | Cl/Cd
-20 | -1.147 | 0.17777 | -0.073 | -6.451
-19.5 | -1.145 | 0.16685 | -0.075 | -6.864
-19 | -1.14 | 0.15743 | -0.075 | -7.242
-18.5 | -1.132 | 0.1477 | -0.077 | -7.661
-18 | -1.119 | 0.13871 | -0.078 | -8.066
-17.5 | -1.104 | 0.12966 | -0.079 | -8.511
-17 | -1.085 | 0.1214 | -0.08 | -8.939
-16.5 | -1.064 | 0.11322 | -0.081 | -9.398
-16 | -1.04 | 0.10529 | -0.083 | -9.881
-15.5 | -1.014 | 0.09788 | -0.084 | -10.359
-15 | -0.985 | 0.09091 | -0.085 | -10.834
-14.5 | -0.953 | 0.08414 | -0.087 | -11.328
-14 | -0.919 | 0.07761 | -0.088 | -11.843
-13.5 | -0.883 | 0.07148 | -0.089 | -12.356
-13 | -0.845 | 0.06569 | -0.091 | -12.864
-12.5 | -0.805 | 0.06022 | -0.092 | -13.37
-12 | -0.763 | 0.05509 | -0.094 | -13.855
-11.5 | -0.72 | 0.05031 | -0.095 | -14.301
-11 | -0.674 | 0.04589 | -0.096 | -14.693
-10.5 | -0.627 | 0.04173 | -0.098 | -15.035
-10 | -0.579 | 0.0379 | -0.099 | -15.285
-9.5 | -0.529 | 0.03434 | -0.1 | -15.419
-9 | -0.478 | 0.03111 | -0.102 | -15.377
-8.5 | -0.426 | 0.02817 | -0.103 | -15.129
-8 | -0.373 | 0.0255 | -0.104 | -14.609
-7.5 | -0.318 | 0.02308 | -0.106 | -13.773
-7 | -0.262 | 0.02091 | -0.107 | -12.532
-6.5 | -0.205 | 0.01897 | -0.108 | -10.809
-6 | -0.147 | 0.01719 | -0.11 | -8.548
-5.5 | -0.088 | 0.01566 | -0.111 | -5.6
-5 | -0.027 | 0.0144 | -0.112 | -1.893
-4.5 | 0.034 | 0.01324 | -0.114 | 2.605
-4 | 0.098 | 0.01222 | -0.116 | 7.997
-3.5 | 0.164 | 0.01137 | -0.118 | 14.397
-3 | 0.232 | 0.00861 | -0.12 | 26.964
-2.5 | 0.298 | 0.00874 | -0.12 | 34.082
-2 | 0.363 | 0.01049 | -0.12 | 34.626
-1.5 | 0.428 | 0.01112 | -0.12 | 38.508
-1 | 0.493 | 0.01125 | -0.12 | 43.846
-0.5 | 0.558 | 0.01166 | -0.119 | 47.88
0 | 0.617 | 0.01194 | -0.119 | 51.621
0.5 | 0.68 | 0.01235 | -0.119 | 55.024
1 | 0.742 | 0.01266 | -0.119 | 58.622
1.5 | 0.804 | 0.01305 | -0.119 | 61.623
2 | 0.866 | 0.0135 | -0.118 | 64.107
2.5 | 0.927 | 0.01408 | -0.118 | 65.813
3 | 0.987 | 0.01453 | -0.118 | 67.914
3.5 | 1.047 | 0.01514 | -0.118 | 69.146
4 | 1.106 | 0.01585 | -0.117 | 69.788
4.5 | 1.165 | 0.01658 | -0.117 | 70.262
5 | 1.222 | 0.01739 | -0.117 | 70.309
5.5 | 1.279 | 0.01827 | -0.116 | 70.032
6 | 1.335 | 0.01924 | -0.116 | 69.404
6.5 | 1.39 | 0.02031 | -0.116 | 68.447
7 | 1.444 | 0.02147 | -0.115 | 67.259
7.5 | 1.497 | 0.02278 | -0.115 | 65.729
8 | 1.548 | 0.02419 | -0.114 | 64.003
8.5 | 1.598 | 0.02576 | -0.114 | 62.04
9 | 1.647 | 0.02748 | -0.113 | 59.919
9.5 | 1.693 | 0.02938 | -0.113 | 57.642
10 | 1.738 | 0.03142 | -0.112 | 55.319
10.5 | 1.781 | 0.03349 | -0.112 | 53.162
11 | 1.821 | 0.03605 | -0.111 | 50.515
11.5 | 1.859 | 0.03882 | -0.111 | 47.898
12 | 1.895 | 0.04183 | -0.11 | 45.3
12.5 | 1.928 | 0.0451 | -0.109 | 42.756
13 | 1.958 | 0.04866 | -0.109 | 40.246
13.5 | 1.986 | 0.05247 | -0.108 | 37.845
14 | 2.01 | 0.05661 | -0.107 | 35.502
14.5 | 2.031 | 0.06096 | -0.106 | 33.313
15 | 2.048 | 0.06572 | -0.105 | 31.158
15.5 | 2.061 | 0.07086 | -0.105 | 29.093
16 | 2.072 | 0.07638 | -0.104 | 27.126
16.5 | 2.077 | 0.08233 | -0.103 | 25.232
17 | 2.079 | 0.08873 | -0.102 | 23.428
17.5 | 2.077 | 0.0957 | -0.101 | 21.702
18 | 2.071 | 0.10311 | -0.1 | 20.082
18.5 | 2.06 | 0.11104 | -0.099 | 18.547
19 | 2.044 | 0.11962 | -0.098 | 17.085
19.5 | 2.024 | 0.12903 | -0.097 | 15.686
20 | 2 | 0.13918 | -0.096 | 14.371

## 22. Re 250k Mach 0.25 (2)
BIGFOIL.COM POLAR EXPORT
Joukowsky 20.00% thick 4.00% camber
Joukowsky 20.00% thick 4.00% camber |  |  |  | Cl Max: | 1.5502 | at alpha= | 19 | deg
XFOIL ncrit=9 |  |  |  | L/D Max: | 67.9548 | at alpha= | 6.5 | deg
Re: | 250000 |  |  | Cd Min: | 0.18586 | at alpha= | -18 | deg
Mach: | 0.25 |  |  | Cl=0 at alpha= | -4.5008 | deg
|  |  |  | @ Cl=0.1, Cd= | 0.015226
|  |  |  | @ Cl=0.4, Cd= | 0.014507
|  |  |  | @ Cl=0.6, Cd= | 0.01454
alpha (deg) | Cl | Cd | Cm | Cl/Cd
-18 | -0.3547 | 0.18586 | -0.0338 | -1.9084
-17.5 | -0.3208 | 0.18116 | -0.0342 | -1.7708
-17 | -0.3005 | 0.17612 | -0.0365 | -1.7062
-16.5 | -0.2924 | 0.16906 | -0.0403 | -1.7296
-16 | -0.2692 | 0.16456 | -0.0417 | -1.6359
-15.5 | -0.2702 | 0.15675 | -0.0461 | -1.7238
-15 | -0.2427 | 0.15291 | -0.0464 | -1.5872
-13 | -0.7325 | 0.04718 | -0.1076 | -15.5256
-12.5 | -0.6985 | 0.04019 | -0.1193 | -17.3799
-12 | -0.6653 | 0.03342 | -0.1319 | -19.9072
-11.5 | -0.6215 | 0.03027 | -0.1363 | -20.5319
-11 | -0.62 | 0.02731 | -0.1353 | -22.7023
-10.5 | -0.6031 | 0.02564 | -0.1321 | -23.5218
-10 | -0.5754 | 0.0242 | -0.1297 | -23.7769
-9.5 | -0.5369 | 0.02291 | -0.1278 | -23.4352
-9 | -0.4957 | 0.0217 | -0.1263 | -22.8433
-8.5 | -0.4469 | 0.02078 | -0.125 | -21.5063
-8 | -0.3971 | 0.01978 | -0.124 | -20.0758
-7.5 | -0.3447 | 0.01896 | -0.1233 | -18.1804
-7 | -0.2892 | 0.01829 | -0.1226 | -15.8119
-6.5 | -0.234 | 0.01764 | -0.1221 | -13.2653
-6 | -0.1762 | 0.01703 | -0.1218 | -10.3464
-5.5 | -0.1186 | 0.0165 | -0.1215 | -7.1879
-5 | -0.0593 | 0.01619 | -0.1213 | -3.6628
-4.5 | 0.0001 | 0.01573 | -0.121 | 0.0063573
-4 | 0.0591 | 0.01542 | -0.1209 | 3.8327
-3.5 | 0.1202 | 0.01513 | -0.1208 | 7.9445
-3 | 0.1795 | 0.01488 | -0.1206 | 12.0632
-2.5 | 0.24 | 0.01476 | -0.1205 | 16.2602
-2 | 0.3011 | 0.01465 | -0.1205 | 20.5529
-1.5 | 0.3603 | 0.01454 | -0.1202 | 24.7799
-1 | 0.4209 | 0.01449 | -0.1201 | 29.0476
-0.5 | 0.4806 | 0.01443 | -0.1198 | 33.3056
0 | 0.5396 | 0.01447 | -0.1195 | 37.2909
0.5 | 0.5996 | 0.01454 | -0.1193 | 41.238
1 | 0.6583 | 0.0146 | -0.1188 | 45.089
1.5 | 0.7159 | 0.01476 | -0.1182 | 48.5027
2 | 0.7743 | 0.01496 | -0.1177 | 51.758
2.5 | 0.832 | 0.01515 | -0.1171 | 54.9175
3 | 0.8864 | 0.01536 | -0.116 | 57.7083
3.5 | 0.9414 | 0.01566 | -0.115 | 60.1149
4 | 0.9962 | 0.01597 | -0.1138 | 62.3795
4.5 | 1.048 | 0.01628 | -0.1122 | 64.3735
5 | 1.0966 | 0.01666 | -0.1102 | 65.8223
5.5 | 1.1446 | 0.01713 | -0.1081 | 66.8184
6 | 1.1905 | 0.01761 | -0.1056 | 67.6036
6.5 | 1.2327 | 0.01814 | -0.1025 | 67.9548
7 | 1.2615 | 0.01862 | -0.0972 | 67.7497
7.5 | 1.279 | 0.01903 | -0.0897 | 67.2097
8 | 1.3154 | 0.01998 | -0.0869 | 65.8358
8.5 | 1.3484 | 0.02119 | -0.0837 | 63.6338
9 | 1.372 | 0.0227 | -0.0797 | 60.4405
9.5 | 1.3964 | 0.02445 | -0.0761 | 57.1125
10 | 1.42 | 0.02641 | -0.0728 | 53.7675
10.5 | 1.4426 | 0.02858 | -0.0698 | 50.4759
11 | 1.4595 | 0.03119 | -0.0667 | 46.7938
11.5 | 1.4735 | 0.03423 | -0.064 | 43.047
12 | 1.488 | 0.03748 | -0.0616 | 39.7012
12.5 | 1.5018 | 0.04097 | -0.0595 | 36.6561
13 | 1.5129 | 0.04493 | -0.0579 | 33.6724
13.5 | 1.5189 | 0.04966 | -0.0567 | 30.586
14 | 1.5267 | 0.05447 | -0.0558 | 28.0283
14.5 | 1.5357 | 0.05933 | -0.0553 | 25.884
15 | 1.5381 | 0.06521 | -0.0553 | 23.5869
15.5 | 1.5393 | 0.07149 | -0.0558 | 21.5317
16 | 1.5443 | 0.07747 | -0.0564 | 19.9342
16.5 | 1.5465 | 0.08399 | -0.0575 | 18.4129
17 | 1.542 | 0.0917 | -0.0594 | 16.8157
17.5 | 1.5457 | 0.09829 | -0.061 | 15.7259
18 | 1.543 | 0.10601 | -0.0635 | 14.5552
18.5 | 1.5369 | 0.11432 | -0.0666 | 13.4438
19 | 1.5502 | 0.11957 | -0.0682 | 12.9648
19.5 | 1.5306 | 0.13024 | -0.0734 | 11.7521
20 | 1.5334 | 0.13721 | -0.0767 | 11.1756

## 23. Re 250k Mach 0.50 (1)
BIGFOIL.COM POLAR EXPORT
Joukowsky 20.00% thick 4.00% camber
Joukowsky 20.00% thick 4.00% camber |  |  |  | Cl Max: | 1.813 | at alpha= | 11 | deg
JavaFoil+Calcfoil stall+Eppler ext transition |  |  |  | L/D Max: | 61.837 | at alpha= | 4 | deg
Re: | 250000 |  |  | Cd Min: | 0.01218 | at alpha= | -1.5 | deg
Mach: | 0.5 |  |  | Cl=0 at alpha= | -4.7803 | deg
|  |  |  | @ Cl=0.1, Cd= | 0.018438
|  |  |  | @ Cl=0.4, Cd= | 0.014493
|  |  |  | @ Cl=0.6, Cd= | 0.012711
alpha (deg) | Cl | Cd | Cm | Cl/Cd
-20 | -0.897 | 0.29744 | -0.079 | -3.016
-19.5 | -0.868 | 0.2868 | -0.079 | -3.027
-19 | -0.838 | 0.27888 | -0.078 | -3.004
-18.5 | -0.809 | 0.28413 | -0.077 | -2.846
-18 | -0.78 | 0.27649 | -0.078 | -2.82
-17.5 | -0.749 | 0.26327 | -0.076 | -2.845
-17 | -0.72 | 0.25533 | -0.076 | -2.82
-16.5 | -0.69 | 0.24238 | -0.074 | -2.845
-16 | -0.661 | 0.23575 | -0.074 | -2.802
-15.5 | -0.63 | 0.23275 | -0.072 | -2.707
-15 | -0.601 | 0.21689 | -0.072 | -2.77
-14.5 | -0.571 | 0.20553 | -0.071 | -2.778
-14 | -0.541 | 0.19781 | -0.068 | -2.734
-13.5 | -0.511 | 0.17621 | -0.066 | -2.9
-13 | -0.481 | 0.1582 | -0.064 | -3.041
-12.5 | -0.644 | 0.11425 | -0.077 | -5.64
-12 | -0.686 | 0.09667 | -0.085 | -7.099
-11.5 | -0.683 | 0.0837 | -0.09 | -8.161
-11 | -0.663 | 0.07358 | -0.094 | -9.005
-10.5 | -0.632 | 0.06505 | -0.097 | -9.713
-10 | -0.594 | 0.0576 | -0.1 | -10.308
-9.5 | -0.55 | 0.05114 | -0.103 | -10.751
-9 | -0.502 | 0.04557 | -0.105 | -11.011
-8.5 | -0.451 | 0.04058 | -0.107 | -11.102
-8 | -0.396 | 0.03621 | -0.109 | -10.943
-7.5 | -0.34 | 0.03232 | -0.111 | -10.51
-7 | -0.281 | 0.02901 | -0.113 | -9.686
-6.5 | -0.22 | 0.02605 | -0.115 | -8.462
-6 | -0.158 | 0.02346 | -0.117 | -6.745
-5.5 | -0.095 | 0.02118 | -0.118 | -4.463
-5 | -0.029 | 0.01926 | -0.12 | -1.526
-4.5 | 0.037 | 0.01955 | -0.121 | 1.9
-4 | 0.105 | 0.01835 | -0.122 | 5.724
-3.5 | 0.174 | 0.01718 | -0.124 | 10.148
-3 | 0.245 | 0.01619 | -0.125 | 15.143
-2.5 | 0.318 | 0.01538 | -0.127 | 20.668
-2 | 0.393 | 0.0147 | -0.129 | 26.744
-1.5 | 0.478 | 0.01218 | -0.133 | 39.273
-1 | 0.551 | 0.0125 | -0.133 | 44.061
-0.5 | 0.623 | 0.01281 | -0.132 | 48.635
0 | 0.682 | 0.01349 | -0.132 | 50.54
0.5 | 0.751 | 0.01402 | -0.132 | 53.538
1 | 0.819 | 0.01453 | -0.132 | 56.361
1.5 | 0.887 | 0.01524 | -0.131 | 58.207
2 | 0.954 | 0.01589 | -0.131 | 60.022
2.5 | 1.02 | 0.01667 | -0.131 | 61.207
3 | 1.086 | 0.01756 | -0.13 | 61.833
3.5 | 1.15 | 0.01861 | -0.13 | 61.797
4 | 1.214 | 0.01963 | -0.129 | 61.837
4.5 | 1.276 | 0.02087 | -0.129 | 61.132
5 | 1.337 | 0.02228 | -0.128 | 59.995
5.5 | 1.396 | 0.02383 | -0.128 | 58.584
6 | 1.453 | 0.02559 | -0.127 | 56.783
6.5 | 1.509 | 0.02755 | -0.127 | 54.756
7 | 1.562 | 0.0298 | -0.126 | 52.407
7.5 | 1.612 | 0.03234 | -0.125 | 49.836
8 | 1.658 | 0.03525 | -0.125 | 47.047
8.5 | 1.701 | 0.03855 | -0.124 | 44.13
9 | 1.739 | 0.04237 | -0.123 | 41.04
9.5 | 1.771 | 0.04684 | -0.122 | 37.8
10 | 1.795 | 0.05193 | -0.121 | 34.569
10.5 | 1.81 | 0.05799 | -0.12 | 31.218
11 | 1.813 | 0.06487 | -0.118 | 27.943
11.5 | 1.798 | 0.07357 | -0.117 | 24.441
12 | 1.757 | 0.08468 | -0.115 | 20.75
12.5 | 1.667 | 0.09979 | -0.112 | 16.707
13 | 1.418 | 0.12809 | -0.105 | 11.068
13.5 | 1.042 | 0.19026 | -0.066 | 5.479
14 | 1.072 | 0.20387 | -0.07 | 5.259
14.5 | 1.103 | 0.22566 | -0.074 | 4.887
15 | 1.132 | 0.23831 | -0.076 | 4.75
15.5 | 1.161 | 0.25345 | -0.078 | 4.582
16 | 1.191 | 0.25799 | -0.079 | 4.616

## 24. Re 250k Mach 0.50 (2)
BIGFOIL.COM POLAR EXPORT
Joukowsky 20.00% thick 4.00% camber
Joukowsky 20.00% thick 4.00% camber |  |  |  | Cl Max: | 1.3002 | at alpha= | 11.5 | deg
XFOIL ncrit=9 |  |  |  | L/D Max: | 52.2624 | at alpha= | 4.5 | deg
Re: | 250000 |  |  | Cd Min: | 0.22962 | at alpha= | -20 | deg
Mach: | 0.5 |  |  | Cl=0 at alpha= | -4.3098 | deg
|  |  |  | @ Cl=0.1, Cd= | 0.017799
|  |  |  | @ Cl=0.4, Cd= | 0.016677
|  |  |  | @ Cl=0.6, Cd= | 0.016766
alpha (deg) | Cl | Cd | Cm | Cl/Cd
-20 | -0.4185 | 0.22962 | -0.0203 | -1.8226
-19.5 | -0.3868 | 0.22323 | -0.0226 | -1.7327
-19 | -0.3695 | 0.2164 | -0.0277 | -1.7075
-18.5 | -0.3449 | 0.20942 | -0.0309 | -1.6469
-18 | -0.3188 | 0.20346 | -0.0339 | -1.5669
-17.5 | -0.3066 | 0.19592 | -0.0392 | -1.5649
-17 | -0.2765 | 0.1903 | -0.041 | -1.453
-16.5 | -0.2763 | 0.18332 | -0.0473 | -1.5072
-16 | -0.238 | 0.17751 | -0.0474 | -1.3408
-15.5 | -0.2268 | 0.17133 | -0.0511 | -1.3238
-15 | -0.2104 | 0.16518 | -0.0527 | -1.2738
-14.5 | -0.1956 | 0.16195 | -0.0514 | -1.2078
-14 | -0.1915 | 0.15206 | -0.0632 | -1.2594
-13.5 | -0.1575 | 0.13921 | -0.0738 | -1.1314
-13 | -0.1098 | 0.12991 | -0.0831 | -0.8452
-12.5 | -0.0587 | 0.12216 | -0.092 | -0.48052
-11.5 | -0.0232 | 0.10344 | -0.1078 | -0.22428
-11 | -0.0035 | 0.09785 | -0.1099 | -0.035769
-10.5 | -0.002 | 0.09034 | -0.1131 | -0.022139
-10 | 0.0007 | 0.08343 | -0.1155 | 0.0083903
-9.5 | -0.0445 | 0.07079 | -0.122 | -0.62862
-9 | -0.1241 | 0.05554 | -0.1306 | -2.2344
-8.5 | -0.0839 | 0.05449 | -0.1286 | -1.5397
-8 | -0.2886 | 0.03239 | -0.1434 | -8.9102
-7.5 | -0.2829 | 0.02933 | -0.1416 | -9.6454
-7 | -0.2969 | 0.02546 | -0.1408 | -11.6614
-6.5 | -0.2552 | 0.02377 | -0.1389 | -10.7362
-6 | -0.2093 | 0.02205 | -0.1375 | -9.4921
-5.5 | -0.1512 | 0.02063 | -0.1365 | -7.3291
-5 | -0.0906 | 0.0197 | -0.1354 | -4.599
-4.5 | -0.0259 | 0.01895 | -0.1344 | -1.3668
-4 | 0.0422 | 0.01824 | -0.1337 | 2.3136
-3.5 | 0.1078 | 0.01774 | -0.1328 | 6.0767
-3 | 0.1765 | 0.01732 | -0.1322 | 10.1905
-2.5 | 0.2462 | 0.01696 | -0.1317 | 14.5165
-2 | 0.313 | 0.0168 | -0.1308 | 18.631
-1.5 | 0.3821 | 0.0167 | -0.1302 | 22.8802
-1 | 0.4518 | 0.01661 | -0.1296 | 27.2005
-0.5 | 0.5163 | 0.01665 | -0.1284 | 31.009
0 | 0.5823 | 0.01674 | -0.1273 | 34.7849
0.5 | 0.6513 | 0.01684 | -0.1265 | 38.6758
1 | 0.7128 | 0.01705 | -0.1247 | 41.8065
1.5 | 0.7735 | 0.01737 | -0.1228 | 44.5308
2 | 0.8347 | 0.01773 | -0.1208 | 47.0784
2.5 | 0.8981 | 0.01809 | -0.1191 | 49.6462
3 | 0.9483 | 0.01863 | -0.1156 | 50.9018
3.5 | 0.9956 | 0.0193 | -0.1116 | 51.5855
4 | 1.0379 | 0.01997 | -0.1069 | 51.973
4.5 | 1.0834 | 0.02073 | -0.1027 | 52.2624
5 | 1.115 | 0.02188 | -0.0972 | 50.9598
5.5 | 1.1435 | 0.02339 | -0.0919 | 48.8884
6 | 1.1733 | 0.02503 | -0.0871 | 46.8757
6.5 | 1.2061 | 0.02674 | -0.0829 | 45.1047
7 | 1.2334 | 0.02879 | -0.0785 | 42.8413
7.5 | 1.2445 | 0.03186 | -0.0739 | 39.0615
8 | 1.2562 | 0.035 | -0.0695 | 35.8914
8.5 | 1.2682 | 0.03787 | -0.0651 | 33.4882
9 | 1.2953 | 0.04127 | -0.0631 | 31.386
9.5 | 1.2937 | 0.04706 | -0.0616 | 27.4904
10 | 1.2895 | 0.05361 | -0.0608 | 24.0533
10.5 | 1.2865 | 0.06048 | -0.0607 | 21.2715
11 | 1.2947 | 0.0666 | -0.0606 | 19.4399
11.5 | 1.3002 | 0.07328 | -0.0611 | 17.7429
12 | 1.2567 | 0.08594 | -0.0651 | 14.623
12.5 | 1.2003 | 0.10128 | -0.0714 | 11.8513
13 | 1.145 | 0.11778 | -0.0794 | 9.7215
14 | 1.183 | 0.13046 | -0.0835 | 9.0679
14.5 | 1.1446 | 0.14613 | -0.0926 | 7.8328
15 | 1.1145 | 0.16153 | -0.102 | 6.8996
15.5 | 1.1069 | 0.17365 | -0.1092 | 6.3743
16 | 1.0967 | 0.1869 | -0.1175 | 5.8678
16.5 | 1.0906 | 0.1998 | -0.1257 | 5.4585

## 25. Re 500k Mach 0.00 (1)
BIGFOIL.COM POLAR EXPORT
Joukowsky 20.00% thick 4.00% camber
Joukowsky 20.00% thick 4.00% camber |  |  |  | Cl Max: | 2.205 | at alpha= | 20 | deg
JavaFoil+Calcfoil stall+Eppler ext transition |  |  |  | L/D Max: | 90.09 | at alpha= | 5.5 | deg
Re: | 500000 |  |  | Cd Min: | 0.00709 | at alpha= | -4.5 | deg
Mach: | 0 |  |  | Cl=0 at alpha= | -4.7778 | deg
|  |  |  | @ Cl=0.1, Cd= | 0.0071016
|  |  |  | @ Cl=0.4, Cd= | 0.00724
|  |  |  | @ Cl=0.6, Cd= | 0.0091697
alpha (deg) | Cl | Cd | Cm | Cl/Cd
-20 | -1.276 | 0.12999 | -0.081 | -9.816
-19.5 | -1.258 | 0.12258 | -0.082 | -10.265
-19 | -1.239 | 0.11521 | -0.083 | -10.752
-18.5 | -1.217 | 0.10824 | -0.083 | -11.243
-18 | -1.193 | 0.10148 | -0.084 | -11.755
-17.5 | -1.167 | 0.095 | -0.085 | -12.285
-17 | -1.139 | 0.08866 | -0.086 | -12.85
-16.5 | -1.11 | 0.08262 | -0.087 | -13.434
-16 | -1.079 | 0.07685 | -0.088 | -14.035
-15.5 | -1.046 | 0.07123 | -0.089 | -14.682
-15 | -1.011 | 0.06591 | -0.09 | -15.341
-14.5 | -0.975 | 0.06077 | -0.091 | -16.036
-14 | -0.936 | 0.056 | -0.092 | -16.72
-13.5 | -0.897 | 0.05145 | -0.093 | -17.427
-13 | -0.856 | 0.04711 | -0.095 | -18.162
-12.5 | -0.813 | 0.04307 | -0.096 | -18.881
-12 | -0.769 | 0.03925 | -0.097 | -19.598
-11.5 | -0.724 | 0.0357 | -0.098 | -20.272
-11 | -0.677 | 0.03235 | -0.099 | -20.931
-10.5 | -0.629 | 0.02931 | -0.1 | -21.47
-10 | -0.58 | 0.02648 | -0.101 | -21.911
-9.5 | -0.53 | 0.0239 | -0.102 | -22.177
-9 | -0.479 | 0.02149 | -0.103 | -22.269
-8.5 | -0.426 | 0.01935 | -0.105 | -22.026
-8 | -0.373 | 0.01741 | -0.106 | -21.406
-7.5 | -0.318 | 0.01565 | -0.107 | -20.322
-7 | -0.262 | 0.01407 | -0.108 | -18.639
-6.5 | -0.206 | 0.01265 | -0.11 | -16.241
-6 | -0.148 | 0.01144 | -0.111 | -12.904
-5.5 | -0.088 | 0.01043 | -0.113 | -8.482
-5 | -0.028 | 0.00711 | -0.116 | -3.942
-4.5 | 0.035 | 0.00709 | -0.116 | 4.946
-4 | 0.098 | 0.0071 | -0.116 | 13.844
-3.5 | 0.162 | 0.00715 | -0.116 | 22.599
-3 | 0.225 | 0.00721 | -0.117 | 31.213
-2.5 | 0.288 | 0.0072 | -0.117 | 40.067
-2 | 0.352 | 0.00724 | -0.117 | 48.574
-1.5 | 0.415 | 0.00724 | -0.117 | 57.282
-1 | 0.478 | 0.00749 | -0.117 | 63.803
-0.5 | 0.541 | 0.00887 | -0.117 | 60.974
0 | 0.604 | 0.00919 | -0.117 | 65.667
0.5 | 0.666 | 0.00944 | -0.117 | 70.558
1 | 0.726 | 0.00939 | -0.116 | 77.286
1.5 | 0.787 | 0.01026 | -0.116 | 76.645
2 | 0.847 | 0.01065 | -0.116 | 79.515
2.5 | 0.907 | 0.01092 | -0.116 | 83.106
3 | 0.967 | 0.01131 | -0.116 | 85.492
3.5 | 1.026 | 0.01177 | -0.115 | 87.126
4 | 1.084 | 0.01223 | -0.115 | 88.634
4.5 | 1.142 | 0.01276 | -0.115 | 89.523
5 | 1.199 | 0.01332 | -0.114 | 90.047
5.5 | 1.256 | 0.01394 | -0.114 | 90.09
6 | 1.311 | 0.01462 | -0.114 | 89.721
6.5 | 1.366 | 0.01536 | -0.114 | 88.932
7 | 1.42 | 0.01618 | -0.113 | 87.773
7.5 | 1.473 | 0.01709 | -0.113 | 86.187
8 | 1.524 | 0.01808 | -0.112 | 84.328
8.5 | 1.575 | 0.01915 | -0.112 | 82.235
9 | 1.624 | 0.02034 | -0.112 | 79.85
9.5 | 1.672 | 0.02165 | -0.111 | 77.227
10 | 1.718 | 0.02278 | -0.111 | 75.427
10.5 | 1.763 | 0.02441 | -0.11 | 72.223
11 | 1.806 | 0.02618 | -0.11 | 68.971
11.5 | 1.847 | 0.0281 | -0.109 | 65.735
12 | 1.886 | 0.03018 | -0.109 | 62.498
12.5 | 1.924 | 0.03243 | -0.108 | 59.319
13 | 1.959 | 0.03486 | -0.108 | 56.205
13.5 | 1.993 | 0.03745 | -0.107 | 53.201
14 | 2.024 | 0.04023 | -0.106 | 50.303
14.5 | 2.053 | 0.04314 | -0.106 | 47.58
15 | 2.079 | 0.0463 | -0.105 | 44.902
15.5 | 2.103 | 0.04962 | -0.105 | 42.388
16 | 2.125 | 0.05319 | -0.104 | 39.961
16.5 | 2.144 | 0.05693 | -0.103 | 37.665
17 | 2.16 | 0.06092 | -0.103 | 35.465
17.5 | 2.175 | 0.06511 | -0.102 | 33.398
18 | 2.187 | 0.06964 | -0.101 | 31.396
18.5 | 2.195 | 0.07446 | -0.1 | 29.472
19 | 2.2 | 0.07948 | -0.1 | 27.684
19.5 | 2.204 | 0.08481 | -0.099 | 25.986
20 | 2.205 | 0.09051 | -0.098 | 24.358

## 26. Re 500k Mach 0.00 (2)
BIGFOIL.COM POLAR EXPORT
Joukowsky 20.00% thick 4.00% camber
Joukowsky 20.00% thick 4.00% camber |  |  |  | Cl Max: | 1.6199 | at alpha= | 17.5 | deg
XFOIL ncrit=9 |  |  |  | L/D Max: | 91.9624 | at alpha= | 6.5 | deg
Re: | 500000 |  |  | Cd Min: | 0.11387 | at alpha= | 20 | deg
Mach: | 0 |  |  | Cl=0 at alpha= | -4.5409 | deg
|  |  |  | @ Cl=0.1, Cd= | 0.010621
|  |  |  | @ Cl=0.4, Cd= | 0.010223
|  |  |  | @ Cl=0.6, Cd= | 0.010351
alpha (deg) | Cl | Cd | Cm | Cl/Cd
-20 | -0.861 | 0.10758 | -0.0654 | -8.0033
-19.5 | -0.8973 | 0.09512 | -0.0729 | -9.4333
-19 | -0.8959 | 0.08904 | -0.0761 | -10.0618
-18.5 | -0.895 | 0.08285 | -0.0794 | -10.8027
-18 | -0.9075 | 0.07479 | -0.0839 | -12.134
-17.5 | -0.9112 | 0.06841 | -0.0871 | -13.3197
-17 | -0.907 | 0.06325 | -0.0895 | -14.3399
-16.5 | -0.9099 | 0.05722 | -0.0924 | -15.9018
-16 | -0.916 | 0.05107 | -0.0953 | -17.9362
-15.5 | -0.9144 | 0.04665 | -0.0965 | -19.6013
-15 | -0.9189 | 0.04179 | -0.0978 | -21.9885
-14 | -0.8876 | 0.03253 | -0.1064 | -27.2856
-13.5 | -0.8286 | 0.02828 | -0.1168 | -29.2999
-13 | -0.7873 | 0.02461 | -0.123 | -31.9911
-12.5 | -0.7732 | 0.02206 | -0.1223 | -35.0499
-12 | -0.7733 | 0.01973 | -0.1192 | -39.1941
-11.5 | -0.7415 | 0.01852 | -0.1177 | -40.0378
-11 | -0.7032 | 0.01742 | -0.1165 | -40.3674
-10.5 | -0.6573 | 0.0166 | -0.1158 | -39.5964
-10 | -0.6103 | 0.01571 | -0.1153 | -38.8479
-9.5 | -0.5593 | 0.01506 | -0.1149 | -37.1381
-9 | -0.5067 | 0.01441 | -0.1148 | -35.1631
-8.5 | -0.4534 | 0.0138 | -0.1147 | -32.8551
-8 | -0.3981 | 0.01327 | -0.1148 | -30
-7.5 | -0.3418 | 0.01289 | -0.1148 | -26.5167
-7 | -0.2855 | 0.01239 | -0.115 | -23.0428
-6.5 | -0.2282 | 0.012 | -0.1152 | -19.0167
-6 | -0.1705 | 0.01169 | -0.1153 | -14.5851
-5.5 | -0.112 | 0.01145 | -0.1156 | -9.7817
-5 | -0.0539 | 0.01118 | -0.1158 | -4.8211
-4.5 | 0.0048 | 0.01089 | -0.1161 | 0.44077
-4 | 0.0636 | 0.01072 | -0.1163 | 5.9328
-3.5 | 0.1225 | 0.01056 | -0.1165 | 11.6004
-3 | 0.1816 | 0.01048 | -0.1167 | 17.3282
-2 | 0.2993 | 0.01026 | -0.1172 | 29.1715
-1.5 | 0.3579 | 0.01023 | -0.1173 | 34.9853
-1 | 0.4164 | 0.01022 | -0.1174 | 40.7436
-0.5 | 0.475 | 0.01023 | -0.1175 | 46.4321
0 | 0.5328 | 0.01031 | -0.1175 | 51.678
0.5 | 0.5906 | 0.01034 | -0.1175 | 57.118
1 | 0.6481 | 0.01041 | -0.1174 | 62.2574
1.5 | 0.7047 | 0.01055 | -0.1172 | 66.7962
2 | 0.7611 | 0.01068 | -0.117 | 71.264
2.5 | 0.8172 | 0.01083 | -0.1167 | 75.4571
3 | 0.872 | 0.01106 | -0.1162 | 78.8427
3.5 | 0.9257 | 0.01132 | -0.1155 | 81.7756
4 | 0.9797 | 0.01153 | -0.1149 | 84.9696
4.5 | 1.0319 | 0.01181 | -0.1141 | 87.3751
5 | 1.082 | 0.01216 | -0.1129 | 88.9803
5.5 | 1.1308 | 0.01252 | -0.1114 | 90.3195
6 | 1.1786 | 0.01287 | -0.1099 | 91.5773
6.5 | 1.2231 | 0.0133 | -0.1078 | 91.9624
7 | 1.2608 | 0.01378 | -0.1046 | 91.4949
7.5 | 1.2931 | 0.01434 | -0.1006 | 90.1743
8 | 1.325 | 0.01486 | -0.0965 | 89.1655
8.5 | 1.3496 | 0.0154 | -0.0914 | 87.6364
9 | 1.3802 | 0.01652 | -0.0882 | 83.5472
9.5 | 1.4089 | 0.0178 | -0.085 | 79.1517
10 | 1.4387 | 0.01913 | -0.0822 | 75.2065
10.5 | 1.4651 | 0.02073 | -0.0793 | 70.6753
11 | 1.4877 | 0.02266 | -0.0763 | 65.6531
12 | 1.5291 | 0.02718 | -0.071 | 56.2583
12.5 | 1.5476 | 0.02979 | -0.0687 | 51.9503
13 | 1.5618 | 0.03291 | -0.0665 | 47.4567
13.5 | 1.5721 | 0.03655 | -0.0645 | 43.0123
14 | 1.587 | 0.04004 | -0.063 | 39.6354
14.5 | 1.5972 | 0.04413 | -0.0618 | 36.1931
15 | 1.6018 | 0.04899 | -0.0609 | 32.6965
15.5 | 1.6102 | 0.0537 | -0.0604 | 29.9851
16 | 1.6162 | 0.05888 | -0.0602 | 27.449
16.5 | 1.6156 | 0.065 | -0.0604 | 24.8554
17 | 1.6191 | 0.0709 | -0.061 | 22.8364
17.5 | 1.6199 | 0.0773 | -0.062 | 20.956
18 | 1.6137 | 0.08481 | -0.0635 | 19.0272
18.5 | 1.6162 | 0.09136 | -0.065 | 17.6905
19 | 1.6115 | 0.09902 | -0.0672 | 16.2745
19.5 | 1.6092 | 0.10645 | -0.0695 | 15.117
20 | 1.6073 | 0.11387 | -0.0721 | 14.1152

## 27. Re 500k Mach 0.10 (1)
BIGFOIL.COM POLAR EXPORT
Joukowsky 20.00% thick 4.00% camber
Joukowsky 20.00% thick 4.00% camber |  |  |  | Cl Max: | 2.188 | at alpha= | 19.5 | deg
JavaFoil+Calcfoil stall+Eppler ext transition |  |  |  | L/D Max: | 89.615 | at alpha= | 5 | deg
Re: | 500000 |  |  | Cd Min: | 0.0071 | at alpha= | -4.5 | deg
Mach: | 0.1 |  |  | Cl=0 at alpha= | -4.7778 | deg
|  |  |  | @ Cl=0.1, Cd= | 0.0071108
|  |  |  | @ Cl=0.4, Cd= | 0.00725
|  |  |  | @ Cl=0.6, Cd= | 0.0091867
alpha (deg) | Cl | Cd | Cm | Cl/Cd
-20 | -1.264 | 0.133 | -0.081 | -9.5
-19.5 | -1.248 | 0.12544 | -0.082 | -9.947
-19 | -1.23 | 0.1179 | -0.082 | -10.432
-18.5 | -1.209 | 0.11079 | -0.083 | -10.917
-18 | -1.187 | 0.10378 | -0.084 | -11.436
-17.5 | -1.162 | 0.09711 | -0.085 | -11.966
-17 | -1.135 | 0.09059 | -0.086 | -12.534
-16.5 | -1.107 | 0.08439 | -0.087 | -13.117
-16 | -1.077 | 0.07847 | -0.088 | -13.718
-15.5 | -1.044 | 0.0728 | -0.089 | -14.347
-15 | -1.01 | 0.06733 | -0.09 | -15.009
-14.5 | -0.974 | 0.0621 | -0.091 | -15.691
-14 | -0.937 | 0.05714 | -0.092 | -16.391
-13.5 | -0.897 | 0.05249 | -0.094 | -17.093
-13 | -0.857 | 0.04806 | -0.095 | -17.823
-12.5 | -0.814 | 0.0439 | -0.096 | -18.551
-12 | -0.771 | 0.04002 | -0.097 | -19.256
-11.5 | -0.725 | 0.03639 | -0.098 | -19.927
-11 | -0.679 | 0.03301 | -0.099 | -20.555
-10.5 | -0.631 | 0.02992 | -0.1 | -21.08
-10 | -0.582 | 0.027 | -0.101 | -21.549
-9.5 | -0.531 | 0.02434 | -0.103 | -21.835
-9 | -0.48 | 0.02189 | -0.104 | -21.925
-8.5 | -0.427 | 0.01973 | -0.105 | -21.668
-8 | -0.374 | 0.01773 | -0.106 | -21.083
-7.5 | -0.319 | 0.01592 | -0.107 | -20.029
-7 | -0.263 | 0.01432 | -0.109 | -18.373
-6.5 | -0.206 | 0.01287 | -0.11 | -16.011
-6 | -0.148 | 0.01163 | -0.111 | -12.731
-5.5 | -0.089 | 0.01061 | -0.113 | -8.357
-5 | -0.028 | 0.00712 | -0.117 | -3.956
-4.5 | 0.035 | 0.0071 | -0.117 | 4.962
-4 | 0.099 | 0.00711 | -0.117 | 13.89
-3.5 | 0.162 | 0.00716 | -0.117 | 22.687
-3 | 0.226 | 0.00722 | -0.117 | 31.325
-2.5 | 0.29 | 0.00722 | -0.117 | 40.161
-2 | 0.354 | 0.00725 | -0.117 | 48.731
-1.5 | 0.417 | 0.00725 | -0.117 | 57.476
-1 | 0.48 | 0.0075 | -0.117 | 64.059
-0.5 | 0.544 | 0.00892 | -0.117 | 60.965
0 | 0.607 | 0.00922 | -0.117 | 65.815
0.5 | 0.668 | 0.00968 | -0.117 | 69.006
1 | 0.729 | 0.01002 | -0.117 | 72.769
1.5 | 0.79 | 0.01032 | -0.117 | 76.606
2 | 0.851 | 0.01072 | -0.116 | 79.384
2.5 | 0.911 | 0.01098 | -0.116 | 82.975
3 | 0.971 | 0.01138 | -0.116 | 85.313
3.5 | 1.03 | 0.01186 | -0.116 | 86.861
4 | 1.089 | 0.01233 | -0.116 | 88.311
4.5 | 1.147 | 0.01287 | -0.115 | 89.15
5 | 1.204 | 0.01344 | -0.115 | 89.615
5.5 | 1.261 | 0.01407 | -0.115 | 89.607
6 | 1.317 | 0.01477 | -0.114 | 89.179
6.5 | 1.372 | 0.01553 | -0.114 | 88.329
7 | 1.426 | 0.01637 | -0.114 | 87.078
7.5 | 1.479 | 0.01731 | -0.113 | 85.427
8 | 1.53 | 0.01832 | -0.113 | 83.538
8.5 | 1.581 | 0.01943 | -0.113 | 81.371
9 | 1.63 | 0.02065 | -0.112 | 78.933
9.5 | 1.678 | 0.02199 | -0.112 | 76.274
10 | 1.724 | 0.02319 | -0.111 | 74.342
10.5 | 1.768 | 0.02485 | -0.111 | 71.173
11 | 1.811 | 0.02667 | -0.11 | 67.908
11.5 | 1.852 | 0.02865 | -0.11 | 64.646
12 | 1.891 | 0.03082 | -0.109 | 61.367
12.5 | 1.928 | 0.03314 | -0.109 | 58.184
13 | 1.963 | 0.03564 | -0.108 | 55.073
13.5 | 1.995 | 0.03832 | -0.107 | 52.069
14 | 2.026 | 0.04118 | -0.107 | 49.201
14.5 | 2.054 | 0.04419 | -0.106 | 46.472
15 | 2.079 | 0.04747 | -0.105 | 43.797
15.5 | 2.102 | 0.05087 | -0.105 | 41.323
16 | 2.123 | 0.05464 | -0.104 | 38.854
16.5 | 2.14 | 0.05848 | -0.104 | 36.597
17 | 2.155 | 0.06265 | -0.103 | 34.397
17.5 | 2.167 | 0.06707 | -0.102 | 32.317
18 | 2.177 | 0.07176 | -0.101 | 30.339
18.5 | 2.183 | 0.07671 | -0.101 | 28.461
19 | 2.187 | 0.082 | -0.1 | 26.666
19.5 | 2.188 | 0.08771 | -0.099 | 24.942
20 | 2.186 | 0.09362 | -0.098 | 23.348

## 28. Re 500k Mach 0.10 (2)
BIGFOIL.COM POLAR EXPORT
Joukowsky 20.00% thick 4.00% camber
Joukowsky 20.00% thick 4.00% camber |  |  |  | Cl Max: | 1.6108 | at alpha= | 17.5 | deg
XFOIL ncrit=9 |  |  |  | L/D Max: | 91.197 | at alpha= | 6.5 | deg
Re: | 500000 |  |  | Cd Min: | 0.11772 | at alpha= | 20 | deg
Mach: | 0.1 |  |  | Cl=0 at alpha= | -4.5338 | deg
|  |  |  | @ Cl=0.1, Cd= | 0.010693
|  |  |  | @ Cl=0.4, Cd= | 0.010284
|  |  |  | @ Cl=0.6, Cd= | 0.010407
alpha (deg) | Cl | Cd | Cm | Cl/Cd
-19.5 | -0.8535 | 0.10297 | -0.0691 | -8.2888
-19 | -0.8807 | 0.09224 | -0.0754 | -9.5479
-18.5 | -0.8722 | 0.08716 | -0.0779 | -10.0069
-18 | -0.8816 | 0.07945 | -0.0822 | -11.0963
-17.5 | -0.9003 | 0.07063 | -0.0873 | -12.7467
-17 | -0.8901 | 0.06638 | -0.0888 | -13.4092
-16.5 | -0.8917 | 0.06042 | -0.0917 | -14.7584
-16 | -0.8987 | 0.05399 | -0.0949 | -16.6457
-15.5 | -0.8976 | 0.04926 | -0.0964 | -18.2217
-15 | -0.9018 | 0.04427 | -0.0978 | -20.3705
-14.5 | -0.912 | 0.03959 | -0.0982 | -23.0361
-14 | -0.8813 | 0.03464 | -0.1053 | -25.4417
-13.5 | -0.8256 | 0.02996 | -0.1159 | -27.5567
-13 | -0.7791 | 0.02596 | -0.1236 | -30.0116
-12.5 | -0.763 | 0.02314 | -0.1237 | -32.9732
-12 | -0.7626 | 0.02056 | -0.121 | -37.0914
-11.5 | -0.7416 | 0.01895 | -0.1191 | -39.1346
-11 | -0.7042 | 0.01784 | -0.1178 | -39.4731
-10.5 | -0.6609 | 0.01686 | -0.1169 | -39.1993
-10 | -0.6139 | 0.01596 | -0.1163 | -38.4649
-9.5 | -0.5623 | 0.01537 | -0.1159 | -36.5843
-9 | -0.5108 | 0.01456 | -0.1157 | -35.0824
-8.5 | -0.457 | 0.01395 | -0.1156 | -32.7599
-8 | -0.4011 | 0.01347 | -0.1155 | -29.7773
-7.5 | -0.3451 | 0.01297 | -0.1156 | -26.6076
-7 | -0.2884 | 0.01248 | -0.1157 | -23.109
-6.5 | -0.2306 | 0.01209 | -0.1159 | -19.0736
-6 | -0.1724 | 0.01181 | -0.116 | -14.5978
-5.5 | -0.1137 | 0.01149 | -0.1162 | -9.8956
-5 | -0.0551 | 0.01122 | -0.1164 | -4.9109
-4.5 | 0.004 | 0.01095 | -0.1167 | 0.3653
-4 | 0.0632 | 0.01078 | -0.1169 | 5.8627
-3.5 | 0.1225 | 0.01064 | -0.1171 | 11.5132
-3 | 0.182 | 0.01051 | -0.1173 | 17.3168
-2.5 | 0.2411 | 0.01042 | -0.1175 | 23.1382
-2 | 0.3004 | 0.0103 | -0.1177 | 29.165
-1.5 | 0.3595 | 0.01027 | -0.1178 | 35.0049
-1 | 0.4182 | 0.01029 | -0.1179 | 40.6414
-0.5 | 0.4773 | 0.01029 | -0.1179 | 46.3848
0 | 0.5355 | 0.01034 | -0.1179 | 51.7892
0.5 | 0.5934 | 0.0104 | -0.1179 | 57.0577
1 | 0.6514 | 0.01046 | -0.1178 | 62.2753
1.5 | 0.7085 | 0.0106 | -0.1176 | 66.8396
2 | 0.7648 | 0.01077 | -0.1173 | 71.0121
2.5 | 0.8213 | 0.01091 | -0.117 | 75.2796
3 | 0.8766 | 0.01112 | -0.1165 | 78.8309
4 | 0.9841 | 0.01163 | -0.115 | 84.6174
4.5 | 1.0367 | 0.01191 | -0.1141 | 87.0445
5 | 1.0872 | 0.01225 | -0.1129 | 88.751
5.5 | 1.1349 | 0.01266 | -0.1112 | 89.6445
6 | 1.1823 | 0.01302 | -0.1095 | 90.8065
6.5 | 1.2266 | 0.01345 | -0.1073 | 91.197
7 | 1.2627 | 0.01393 | -0.1037 | 90.6461
7.5 | 1.2941 | 0.01458 | -0.0995 | 88.7586
8 | 1.3254 | 0.01516 | -0.0954 | 87.4274
8.5 | 1.3507 | 0.01571 | -0.0904 | 85.9771
9 | 1.3818 | 0.01686 | -0.0872 | 81.9573
9.5 | 1.4093 | 0.01826 | -0.0839 | 77.1796
10 | 1.4375 | 0.01973 | -0.081 | 72.8586
10.5 | 1.4646 | 0.02138 | -0.0781 | 68.5033
11 | 1.4879 | 0.02335 | -0.0753 | 63.7216
11.5 | 1.507 | 0.02572 | -0.0724 | 58.5925
12 | 1.525 | 0.02834 | -0.0698 | 53.8109
12.5 | 1.5441 | 0.03104 | -0.0676 | 49.7455
13 | 1.5591 | 0.03422 | -0.0656 | 45.5611
13.5 | 1.5696 | 0.03797 | -0.0637 | 41.3379
14 | 1.5808 | 0.0419 | -0.0623 | 37.7279
14.5 | 1.5924 | 0.04601 | -0.0612 | 34.6099
15 | 1.5984 | 0.05088 | -0.0604 | 31.4151
15.5 | 1.6008 | 0.05636 | -0.0601 | 28.4031
16 | 1.6082 | 0.06155 | -0.0601 | 26.1284
16.5 | 1.6094 | 0.06764 | -0.0604 | 23.7936
17 | 1.6077 | 0.0743 | -0.0613 | 21.638
17.5 | 1.6108 | 0.08058 | -0.0623 | 19.9901
18 | 1.6068 | 0.08791 | -0.0639 | 18.2778
18.5 | 1.6054 | 0.09514 | -0.0658 | 16.8741
19 | 1.6037 | 0.10249 | -0.0679 | 15.6474
19.5 | 1.598 | 0.11047 | -0.0706 | 14.4655
20 | 1.5982 | 0.11772 | -0.0733 | 13.5763

## 29. Re 500k Mach 0.25 (1)
BIGFOIL.COM POLAR EXPORT
Joukowsky 20.00% thick 4.00% camber
Joukowsky 20.00% thick 4.00% camber |  |  |  | Cl Max: | 2.102 | at alpha= | 17 | deg
JavaFoil+Calcfoil stall+Eppler ext transition |  |  |  | L/D Max: | 87.17 | at alpha= | 5 | deg
Re: | 500000 |  |  | Cd Min: | 0.00717 | at alpha= | -4.5 | deg
Mach: | 0.25 |  |  | Cl=0 at alpha= | -4.7812 | deg
|  |  |  | @ Cl=0.1, Cd= | 0.0071798
|  |  |  | @ Cl=0.4, Cd= | 0.0074243
|  |  |  | @ Cl=0.6, Cd= | 0.0093633
alpha (deg) | Cl | Cd | Cm | Cl/Cd
-20 | -1.16 | 0.15399 | -0.079 | -7.532
-19.5 | -1.159 | 0.14457 | -0.08 | -8.015
-19 | -1.154 | 0.13564 | -0.081 | -8.509
-18.5 | -1.146 | 0.12686 | -0.082 | -9.034
-18 | -1.134 | 0.1185 | -0.083 | -9.568
-17.5 | -1.119 | 0.11059 | -0.084 | -10.115
-17 | -1.101 | 0.10296 | -0.086 | -10.69
-16.5 | -1.08 | 0.09565 | -0.087 | -11.288
-16 | -1.056 | 0.08871 | -0.088 | -11.905
-15.5 | -1.03 | 0.08202 | -0.089 | -12.554
-15 | -1.001 | 0.07578 | -0.09 | -13.207
-14.5 | -0.969 | 0.0698 | -0.092 | -13.877
-14 | -0.934 | 0.06414 | -0.093 | -14.567
-13.5 | -0.898 | 0.05878 | -0.094 | -15.276
-13 | -0.859 | 0.05373 | -0.095 | -15.992
-12.5 | -0.819 | 0.04903 | -0.096 | -16.701
-12 | -0.776 | 0.04458 | -0.098 | -17.416
-11.5 | -0.732 | 0.04053 | -0.099 | -18.063
-11 | -0.686 | 0.03676 | -0.1 | -18.664
-10.5 | -0.639 | 0.03323 | -0.101 | -19.214
-10 | -0.59 | 0.02998 | -0.103 | -19.669
-9.5 | -0.539 | 0.02697 | -0.104 | -19.986
-9 | -0.487 | 0.02427 | -0.105 | -20.077
-8.5 | -0.434 | 0.02181 | -0.106 | -19.902
-8 | -0.38 | 0.01957 | -0.108 | -19.405
-7.5 | -0.324 | 0.01756 | -0.109 | -18.46
-7 | -0.267 | 0.01578 | -0.11 | -16.947
-6.5 | -0.209 | 0.01419 | -0.112 | -14.764
-6 | -0.15 | 0.01275 | -0.113 | -11.79
-5.5 | -0.09 | 0.01153 | -0.115 | -7.793
-5 | -0.028 | 0.01053 | -0.116 | -2.662
-4.5 | 0.036 | 0.00717 | -0.12 | 5.049
-4 | 0.101 | 0.00718 | -0.12 | 14.131
-3.5 | 0.167 | 0.0072 | -0.12 | 23.154
-3 | 0.232 | 0.00726 | -0.12 | 32.002
-2.5 | 0.298 | 0.00734 | -0.12 | 40.557
-2 | 0.363 | 0.00743 | -0.12 | 48.91
-1.5 | 0.428 | 0.00742 | -0.121 | 57.714
-1 | 0.493 | 0.0074 | -0.121 | 66.673
-0.5 | 0.558 | 0.00919 | -0.121 | 60.762
0 | 0.621 | 0.00945 | -0.12 | 65.706
0.5 | 0.684 | 0.01009 | -0.12 | 67.822
1 | 0.747 | 0.01033 | -0.12 | 72.314
1.5 | 0.81 | 0.01063 | -0.12 | 76.164
2 | 0.872 | 0.011 | -0.119 | 79.301
2.5 | 0.934 | 0.01147 | -0.119 | 81.427
3 | 0.995 | 0.01183 | -0.119 | 84.11
3.5 | 1.055 | 0.01231 | -0.119 | 85.687
4 | 1.115 | 0.0129 | -0.118 | 86.448
4.5 | 1.174 | 0.01348 | -0.118 | 87.093
5 | 1.232 | 0.01414 | -0.118 | 87.17
5.5 | 1.29 | 0.01486 | -0.117 | 86.804
6 | 1.346 | 0.01566 | -0.117 | 85.992
6.5 | 1.402 | 0.01654 | -0.117 | 84.789
7 | 1.456 | 0.0175 | -0.116 | 83.233
7.5 | 1.51 | 0.01857 | -0.116 | 81.285
8 | 1.562 | 0.01975 | -0.116 | 79.054
8.5 | 1.612 | 0.02106 | -0.115 | 76.529
9 | 1.661 | 0.02249 | -0.115 | 73.839
9.5 | 1.708 | 0.02408 | -0.114 | 70.916
10 | 1.753 | 0.0258 | -0.114 | 67.953
10.5 | 1.796 | 0.02749 | -0.113 | 65.331
11 | 1.837 | 0.02966 | -0.112 | 61.947
11.5 | 1.876 | 0.03202 | -0.112 | 58.587
12 | 1.912 | 0.03459 | -0.111 | 55.283
12.5 | 1.945 | 0.03735 | -0.111 | 52.085
13 | 1.976 | 0.0404 | -0.11 | 48.926
13.5 | 2.004 | 0.04363 | -0.109 | 45.931
14 | 2.029 | 0.04713 | -0.109 | 43.04
14.5 | 2.05 | 0.05085 | -0.108 | 40.322
15 | 2.068 | 0.05487 | -0.107 | 37.691
15.5 | 2.082 | 0.05921 | -0.106 | 35.168
16 | 2.093 | 0.06385 | -0.106 | 32.788
16.5 | 2.1 | 0.06886 | -0.105 | 30.49
17 | 2.102 | 0.07423 | -0.104 | 28.314
17.5 | 2.1 | 0.07995 | -0.103 | 26.27
18 | 2.095 | 0.08624 | -0.102 | 24.293
18.5 | 2.085 | 0.09279 | -0.101 | 22.464
19 | 2.069 | 0.09993 | -0.1 | 20.709
19.5 | 2.05 | 0.10775 | -0.099 | 19.028
20 | 2.027 | 0.11613 | -0.098 | 17.454

## 30. Re 500k Mach 0.25 (2)
BIGFOIL.COM POLAR EXPORT
Joukowsky 20.00% thick 4.00% camber
Joukowsky 20.00% thick 4.00% camber |  |  |  | Cl Max: | 1.5679 | at alpha= | 16 | deg
XFOIL ncrit=9 |  |  |  | L/D Max: | 86.9925 | at alpha= | 5.5 | deg
Re: | 500000 |  |  | Cd Min: | 0.19333 | at alpha= | -19 | deg
Mach: | 0.25 |  |  | Cl=0 at alpha= | -4.4951 | deg
|  |  |  | @ Cl=0.1, Cd= | 0.010985
|  |  |  | @ Cl=0.4, Cd= | 0.010554
|  |  |  | @ Cl=0.6, Cd= | 0.010657
alpha (deg) | Cl | Cd | Cm | Cl/Cd
-19 | -0.3819 | 0.19333 | -0.0262 | -1.9754
-18.5 | -0.3788 | 0.18318 | -0.0308 | -2.0679
-18 | -0.7173 | 0.10819 | -0.0699 | -6.63
-17.5 | -0.7173 | 0.10127 | -0.0735 | -7.083
-17 | -0.769 | 0.08715 | -0.082 | -8.8239
-16.5 | -0.7871 | 0.07848 | -0.0867 | -10.0293
-16 | -0.7878 | 0.07234 | -0.0896 | -10.8902
-15.5 | -0.8033 | 0.06446 | -0.0938 | -12.462
-15 | -0.8125 | 0.05795 | -0.0966 | -14.0207
-14.5 | -0.8151 | 0.05269 | -0.0983 | -15.4697
-14 | -0.8206 | 0.04692 | -0.101 | -17.4893
-13.5 | -0.7844 | 0.0405 | -0.1115 | -19.3679
-13 | -0.7347 | 0.03457 | -0.1234 | -21.2525
-12.5 | -0.7056 | 0.03013 | -0.1288 | -23.4185
-12 | -0.6981 | 0.02666 | -0.1287 | -26.1853
-11.5 | -0.6928 | 0.0235 | -0.1274 | -29.4809
-11 | -0.6909 | 0.02073 | -0.1251 | -33.3285
-10.5 | -0.666 | 0.01899 | -0.1235 | -35.0711
-10 | -0.6277 | 0.01764 | -0.1223 | -35.5839
-9.5 | -0.5813 | 0.01658 | -0.1214 | -35.0603
-9 | -0.5291 | 0.01579 | -0.1208 | -33.5085
-8.5 | -0.4758 | 0.01494 | -0.1203 | -31.8474
-8 | -0.4202 | 0.01425 | -0.1199 | -29.4877
-7.5 | -0.3621 | 0.01366 | -0.1198 | -26.5081
-7 | -0.3033 | 0.01319 | -0.1197 | -22.9947
-6.5 | -0.244 | 0.01265 | -0.1196 | -19.2885
-6 | -0.1839 | 0.01224 | -0.1197 | -15.0245
-5.5 | -0.1232 | 0.01188 | -0.1197 | -10.3704
-5 | -0.0619 | 0.0116 | -0.1198 | -5.3362
-4.5 | -0.0006 | 0.01139 | -0.1199 | -0.052678
-4 | 0.0608 | 0.0111 | -0.1201 | 5.4775
-3.5 | 0.1223 | 0.01092 | -0.1202 | 11.1996
-3 | 0.1837 | 0.01077 | -0.1203 | 17.0566
-2.5 | 0.2454 | 0.01065 | -0.1204 | 23.0423
-2 | 0.3066 | 0.01063 | -0.1205 | 28.8429
-1.5 | 0.3679 | 0.01057 | -0.1205 | 34.8061
-1 | 0.4289 | 0.01054 | -0.1206 | 40.6926
-0.5 | 0.4893 | 0.01058 | -0.1205 | 46.2476
0 | 0.5498 | 0.01059 | -0.1204 | 51.9169
0.5 | 0.6098 | 0.01067 | -0.1202 | 57.1509
1 | 0.6688 | 0.01082 | -0.1199 | 61.8115
1.5 | 0.7279 | 0.01095 | -0.1195 | 66.4749
2 | 0.7862 | 0.0111 | -0.1191 | 70.8288
2.5 | 0.8432 | 0.01132 | -0.1184 | 74.4876
3 | 0.8992 | 0.01157 | -0.1176 | 77.7182
3.5 | 0.955 | 0.0118 | -0.1167 | 80.9322
4 | 1.0088 | 0.01211 | -0.1155 | 83.3031
4.5 | 1.0602 | 0.01249 | -0.1139 | 84.8839
5 | 1.1092 | 0.0129 | -0.1119 | 85.9845
5.5 | 1.157 | 0.0133 | -0.1097 | 86.9925
6 | 1.1975 | 0.01377 | -0.1063 | 86.9644
6.5 | 1.2329 | 0.0144 | -0.1022 | 85.6181
7 | 1.2664 | 0.01517 | -0.098 | 83.4806
7.5 | 1.3011 | 0.01595 | -0.0943 | 81.5737
8 | 1.3317 | 0.01687 | -0.0902 | 78.9389
8.5 | 1.3531 | 0.01778 | -0.0848 | 76.1024
9 | 1.3807 | 0.01943 | -0.0814 | 71.0602
9.5 | 1.4102 | 0.02112 | -0.0785 | 66.7708
10 | 1.4366 | 0.0231 | -0.0755 | 62.1905
10.5 | 1.4591 | 0.02544 | -0.0726 | 57.3546
11 | 1.4776 | 0.0282 | -0.0698 | 52.3972
11.5 | 1.4945 | 0.03126 | -0.0673 | 47.8087
12 | 1.513 | 0.03443 | -0.0652 | 43.9442
12.5 | 1.527 | 0.03815 | -0.0633 | 40.0262
13 | 1.5366 | 0.04246 | -0.0617 | 36.1894
13.5 | 1.5443 | 0.04721 | -0.0605 | 32.7113
14 | 1.555 | 0.05192 | -0.0597 | 29.9499
14.5 | 1.5612 | 0.05729 | -0.0593 | 27.2508
15 | 1.5616 | 0.06351 | -0.0594 | 24.5883
15.5 | 1.566 | 0.06959 | -0.0598 | 22.5032
16 | 1.5679 | 0.07613 | -0.0606 | 20.595
16.5 | 1.5644 | 0.08353 | -0.062 | 18.7286
17 | 1.5648 | 0.09069 | -0.0636 | 17.2544
17.5 | 1.5638 | 0.09817 | -0.0655 | 15.9295
18 | 1.5588 | 0.10624 | -0.0681 | 14.6724
18.5 | 1.5593 | 0.11381 | -0.0707 | 13.7009
19 | 1.5572 | 0.1217 | -0.0737 | 12.7954
19.5 | 1.5559 | 0.12951 | -0.077 | 12.0137
20 | 1.556 | 0.13712 | -0.0805 | 11.3477

## 31. Re 500k Mach 0.50 (1)
BIGFOIL.COM POLAR EXPORT
Joukowsky 20.00% thick 4.00% camber
Joukowsky 20.00% thick 4.00% camber |  |  |  | Cl Max: | 1.831 | at alpha= | 11 | deg
JavaFoil+Calcfoil stall+Eppler ext transition |  |  |  | L/D Max: | 76.806 | at alpha= | 3 | deg
Re: | 500000 |  |  | Cd Min: | 0.00952 | at alpha= | -2.5 | deg
Mach: | 0.5 |  |  | Cl=0 at alpha= | -4.7794 | deg
|  |  |  | @ Cl=0.1, Cd= | 0.012152
|  |  |  | @ Cl=0.4, Cd= | 0.0097405
|  |  |  | @ Cl=0.6, Cd= | 0.010433
alpha (deg) | Cl | Cd | Cm | Cl/Cd
-20 | -0.897 | 0.24543 | -0.079 | -3.655
-19.5 | -0.868 | 0.2386 | -0.079 | -3.639
-19 | -0.838 | 0.23094 | -0.078 | -3.628
-18.5 | -0.809 | 0.22665 | -0.077 | -3.567
-18 | -0.78 | 0.22091 | -0.078 | -3.529
-17.5 | -0.749 | 0.21503 | -0.076 | -3.484
-17 | -0.72 | 0.20414 | -0.076 | -3.527
-16.5 | -0.69 | 0.19757 | -0.074 | -3.491
-16 | -0.661 | 0.19524 | -0.074 | -3.383
-15.5 | -0.63 | 0.18435 | -0.072 | -3.418
-15 | -0.601 | 0.17692 | -0.072 | -3.396
-14.5 | -0.571 | 0.16865 | -0.071 | -3.385
-14 | -0.541 | 0.16061 | -0.068 | -3.368
-13.5 | -0.511 | 0.14872 | -0.066 | -3.436
-13 | -0.481 | 0.13342 | -0.064 | -3.607
-12.5 | -0.652 | 0.0984 | -0.086 | -6.629
-12 | -0.696 | 0.0819 | -0.093 | -8.498
-11.5 | -0.693 | 0.07053 | -0.097 | -9.833
-11 | -0.673 | 0.06149 | -0.1 | -10.949
-10.5 | -0.642 | 0.05393 | -0.103 | -11.908
-10 | -0.604 | 0.04751 | -0.105 | -12.704
-9.5 | -0.559 | 0.04188 | -0.108 | -13.345
-9 | -0.51 | 0.03709 | -0.11 | -13.757
-8.5 | -0.458 | 0.03284 | -0.112 | -13.948
-8 | -0.403 | 0.0291 | -0.114 | -13.851
-7.5 | -0.346 | 0.02576 | -0.115 | -13.414
-7 | -0.286 | 0.02297 | -0.117 | -12.447
-6.5 | -0.224 | 0.02046 | -0.119 | -10.971
-6 | -0.161 | 0.01826 | -0.12 | -8.827
-5.5 | -0.096 | 0.01635 | -0.122 | -5.892
-5 | -0.03 | 0.01472 | -0.124 | -2.036
-4.5 | 0.038 | 0.01323 | -0.125 | 2.865
-4 | 0.107 | 0.01203 | -0.127 | 8.93
-3.5 | 0.179 | 0.01108 | -0.129 | 16.132
-3 | 0.253 | 0.01003 | -0.131 | 25.19
-2.5 | 0.332 | 0.00952 | -0.134 | 34.928
-2 | 0.406 | 0.00976 | -0.134 | 41.536
-1.5 | 0.478 | 0.01001 | -0.134 | 47.759
-1 | 0.551 | 0.01027 | -0.134 | 53.628
-0.5 | 0.623 | 0.01051 | -0.133 | 59.283
0 | 0.687 | 0.01099 | -0.133 | 62.534
0.5 | 0.757 | 0.0114 | -0.133 | 66.398
1 | 0.826 | 0.01181 | -0.133 | 69.934
1.5 | 0.894 | 0.01237 | -0.132 | 72.267
2 | 0.962 | 0.01291 | -0.132 | 74.528
2.5 | 1.029 | 0.01353 | -0.132 | 76.058
3 | 1.095 | 0.01426 | -0.131 | 76.806
3.5 | 1.16 | 0.01512 | -0.131 | 76.708
4 | 1.224 | 0.01595 | -0.131 | 76.755
4.5 | 1.287 | 0.01697 | -0.13 | 75.838
5 | 1.348 | 0.01815 | -0.13 | 74.279
5.5 | 1.408 | 0.01943 | -0.129 | 72.477
6 | 1.466 | 0.02089 | -0.129 | 70.178
6.5 | 1.522 | 0.02255 | -0.128 | 67.508
7 | 1.576 | 0.02442 | -0.128 | 64.509
7.5 | 1.626 | 0.02657 | -0.127 | 61.197
8 | 1.673 | 0.02901 | -0.126 | 57.678
8.5 | 1.716 | 0.03182 | -0.125 | 53.939
9 | 1.755 | 0.03511 | -0.125 | 49.981
9.5 | 1.787 | 0.03887 | -0.124 | 45.97
10 | 1.812 | 0.04329 | -0.123 | 41.864
10.5 | 1.828 | 0.04842 | -0.122 | 37.749
11 | 1.831 | 0.05426 | -0.12 | 33.741
11.5 | 1.817 | 0.06172 | -0.119 | 29.442
12 | 1.777 | 0.07105 | -0.117 | 25.005
12.5 | 1.688 | 0.0838 | -0.115 | 20.144
13 | 1.442 | 0.10685 | -0.11 | 13.492
13.5 | 1.043 | 0.15512 | -0.067 | 6.724
14 | 1.072 | 0.16853 | -0.07 | 6.363
14.5 | 1.103 | 0.1817 | -0.074 | 6.07
15 | 1.132 | 0.192 | -0.076 | 5.896
15.5 | 1.161 | 0.2031 | -0.078 | 5.719
16 | 1.191 | 0.2082 | -0.079 | 5.72

## 32. Re 500k Mach 0.50 (2)
BIGFOIL.COM POLAR EXPORT
Joukowsky 20.00% thick 4.00% camber
Joukowsky 20.00% thick 4.00% camber |  |  |  | Cl Max: | 1.4247 | at alpha= | 13.5 | deg
XFOIL ncrit=9 |  |  |  | L/D Max: | 70.3564 | at alpha= | 3.5 | deg
Re: | 500000 |  |  | Cd Min: | 0.22576 | at alpha= | -20 | deg
Mach: | 0.5 |  |  | Cl=0 at alpha= | -4.3166 | deg
|  |  |  | @ Cl=0.1, Cd= | 0.012532
|  |  |  | @ Cl=0.4, Cd= | 0.011841
|  |  |  | @ Cl=0.6, Cd= | 0.011986
alpha (deg) | Cl | Cd | Cm | Cl/Cd
-20 | -0.4149 | 0.22576 | -0.0199 | -1.8378
-19.5 | -0.3976 | 0.21794 | -0.025 | -1.8244
-19 | -0.3853 | 0.20887 | -0.0305 | -1.8447
-18.5 | -0.3503 | 0.20499 | -0.0318 | -1.7089
-18 | -0.3361 | 0.19593 | -0.0365 | -1.7154
-17.5 | -0.3163 | 0.1888 | -0.0399 | -1.6753
-17 | -0.3023 | 0.18057 | -0.044 | -1.6741
-16.5 | -0.3011 | 0.16966 | -0.0494 | -1.7747
-16 | -0.2696 | 0.16653 | -0.0506 | -1.6189
-15.5 | -0.2603 | 0.15858 | -0.0541 | -1.6414
-15 | -0.2568 | 0.15033 | -0.0574 | -1.7082
-14 | -0.1812 | 0.12962 | -0.0806 | -1.3979
-13.5 | -0.1695 | 0.11586 | -0.0938 | -1.463
-11.5 | -0.2933 | 0.06614 | -0.1266 | -4.4345
-11 | -0.3564 | 0.05399 | -0.1344 | -6.6012
-10.5 | -0.3854 | 0.04613 | -0.1383 | -8.3546
-10 | -0.3989 | 0.04021 | -0.1403 | -9.9204
-9.5 | -0.4204 | 0.03404 | -0.142 | -12.3502
-9 | -0.4216 | 0.02964 | -0.1421 | -14.224
-8.5 | -0.4248 | 0.0252 | -0.1418 | -16.8571
-8 | -0.4254 | 0.02177 | -0.1398 | -19.5407
-7.5 | -0.4014 | 0.01898 | -0.1396 | -21.1486
-7 | -0.3543 | 0.01735 | -0.1384 | -20.4207
-6.5 | -0.2966 | 0.01611 | -0.1372 | -18.4109
-6 | -0.2329 | 0.01509 | -0.1363 | -15.4341
-5.5 | -0.1656 | 0.01434 | -0.1355 | -11.5481
-5 | -0.0961 | 0.01374 | -0.1349 | -6.9942
-4.5 | -0.0259 | 0.01323 | -0.1343 | -1.9577
-4 | 0.0447 | 0.01282 | -0.1338 | 3.4867
-3.5 | 0.1158 | 0.01245 | -0.1334 | 9.3012
-3 | 0.1868 | 0.0122 | -0.133 | 15.3115
-2.5 | 0.2576 | 0.01204 | -0.1326 | 21.3953
-2 | 0.3282 | 0.01189 | -0.1321 | 27.603
-1.5 | 0.3982 | 0.01184 | -0.1316 | 33.6318
-1 | 0.4675 | 0.01188 | -0.1309 | 39.3519
-0.5 | 0.536 | 0.01192 | -0.1302 | 44.9664
0 | 0.6037 | 0.01199 | -0.1293 | 50.3503
0.5 | 0.6698 | 0.01215 | -0.1281 | 55.1276
1 | 0.7341 | 0.01237 | -0.1267 | 59.3452
1.5 | 0.7971 | 0.01259 | -0.1249 | 63.3122
2 | 0.8573 | 0.01291 | -0.1228 | 66.4059
2.5 | 0.9134 | 0.01332 | -0.1199 | 68.5736
3 | 0.9612 | 0.01377 | -0.1157 | 69.8039
3.5 | 1.0068 | 0.01431 | -0.1113 | 70.3564
4 | 1.0514 | 0.01507 | -0.107 | 69.7678
4.5 | 1.0928 | 0.01603 | -0.1026 | 68.1722
5 | 1.1314 | 0.0172 | -0.0981 | 65.7791
5.5 | 1.1704 | 0.01852 | -0.094 | 63.1965
6 | 1.2066 | 0.02011 | -0.0899 | 60
6.5 | 1.2389 | 0.02203 | -0.0858 | 56.2369
7 | 1.2673 | 0.02431 | -0.0818 | 52.1308
7.5 | 1.2948 | 0.02686 | -0.0782 | 48.2055
8 | 1.3207 | 0.02969 | -0.0748 | 44.483
8.5 | 1.3426 | 0.03293 | -0.0716 | 40.7713
9 | 1.3571 | 0.03644 | -0.0679 | 37.242
10 | 1.3871 | 0.04517 | -0.0636 | 30.7084
10.5 | 1.3999 | 0.0504 | -0.0624 | 27.7758
11 | 1.4093 | 0.05616 | -0.0616 | 25.0944
11.5 | 1.4157 | 0.06243 | -0.0613 | 22.6766
12 | 1.421 | 0.06916 | -0.0616 | 20.5466
12.5 | 1.4233 | 0.07647 | -0.0624 | 18.6125
13 | 1.424 | 0.08421 | -0.0638 | 16.9101
13.5 | 1.4247 | 0.09215 | -0.0655 | 15.4607
14 | 1.4222 | 0.10082 | -0.068 | 14.1063
14.5 | 1.4174 | 0.10998 | -0.0712 | 12.8878
15 | 1.4153 | 0.11896 | -0.0746 | 11.8973
15.5 | 1.4131 | 0.12814 | -0.0785 | 11.0278
16 | 1.4016 | 0.13882 | -0.084 | 10.0965
16.5 | 1.396 | 0.14878 | -0.0893 | 9.383
17 | 1.3951 | 0.15827 | -0.0945 | 8.8147
17.5 | 1.3682 | 0.17189 | -0.1035 | 7.9597
18 | 1.3432 | 0.18566 | -0.113 | 7.2347
18.5 | 1.3587 | 0.19302 | -0.1172 | 7.0392

## 33. Re 750k Mach 0.00 (1)
BIGFOIL.COM POLAR EXPORT
Joukowsky 20.00% thick 4.00% camber
Joukowsky 20.00% thick 4.00% camber |  |  |  | Cl Max: | 2.217 | at alpha= | 20 | deg
JavaFoil+Calcfoil stall+Eppler ext transition |  |  |  | L/D Max: | 100.937 | at alpha= | 5.5 | deg
Re: | 750000 |  |  | Cd Min: | 0.00647 | at alpha= | -5 | deg
Mach: | 0 |  |  | Cl=0 at alpha= | -4.7778 | deg
|  |  |  | @ Cl=0.1, Cd= | 0.0064719
|  |  |  | @ Cl=0.4, Cd= | 0.0066152
|  |  |  | @ Cl=0.6, Cd= | 0.0070311
alpha (deg) | Cl | Cd | Cm | Cl/Cd
-20 | -1.284 | 0.11975 | -0.083 | -10.724
-19.5 | -1.267 | 0.11274 | -0.084 | -11.235
-19 | -1.247 | 0.1059 | -0.085 | -11.778
-18.5 | -1.226 | 0.09927 | -0.086 | -12.346
-18 | -1.201 | 0.09287 | -0.086 | -12.935
-17.5 | -1.175 | 0.08678 | -0.087 | -13.543
-17 | -1.148 | 0.08083 | -0.088 | -14.198
-16.5 | -1.118 | 0.07512 | -0.089 | -14.884
-16 | -1.087 | 0.06974 | -0.09 | -15.583
-15.5 | -1.054 | 0.06447 | -0.091 | -16.348
-15 | -1.019 | 0.05954 | -0.092 | -17.117
-14.5 | -0.982 | 0.05472 | -0.093 | -17.953
-14 | -0.944 | 0.0503 | -0.094 | -18.765
-13.5 | -0.904 | 0.04608 | -0.095 | -19.617
-13 | -0.863 | 0.04207 | -0.096 | -20.505
-12.5 | -0.82 | 0.03832 | -0.097 | -21.396
-12 | -0.776 | 0.0348 | -0.098 | -22.289
-11.5 | -0.73 | 0.03152 | -0.099 | -23.159
-11 | -0.683 | 0.02844 | -0.101 | -24.023
-10.5 | -0.635 | 0.02564 | -0.102 | -24.76
-10 | -0.586 | 0.02305 | -0.103 | -25.409
-9.5 | -0.535 | 0.0207 | -0.104 | -25.84
-9 | -0.483 | 0.01852 | -0.105 | -26.089
-8.5 | -0.431 | 0.01658 | -0.106 | -25.973
-8 | -0.377 | 0.01486 | -0.107 | -25.338
-7.5 | -0.322 | 0.01329 | -0.109 | -24.191
-7 | -0.265 | 0.0119 | -0.11 | -22.308
-6.5 | -0.208 | 0.01066 | -0.111 | -19.548
-6 | -0.15 | 0.00961 | -0.113 | -15.631
-5.5 | -0.091 | 0.00651 | -0.116 | -13.975
-5 | -0.028 | 0.00647 | -0.116 | -4.33
-4.5 | 0.035 | 0.00647 | -0.116 | 5.423
-4 | 0.098 | 0.00647 | -0.116 | 15.18
-3.5 | 0.162 | 0.00653 | -0.116 | 24.738
-3 | 0.225 | 0.0065 | -0.117 | 34.61
-2.5 | 0.288 | 0.00653 | -0.117 | 44.196
-2 | 0.352 | 0.0066 | -0.117 | 53.309
-1.5 | 0.415 | 0.00662 | -0.117 | 62.676
-1 | 0.478 | 0.00687 | -0.117 | 69.565
-0.5 | 0.541 | 0.0069 | -0.117 | 78.329
0 | 0.604 | 0.00704 | -0.117 | 85.699
0.5 | 0.666 | 0.0085 | -0.117 | 78.351
1 | 0.729 | 0.00871 | -0.117 | 83.68
1.5 | 0.789 | 0.00934 | -0.117 | 84.539
2 | 0.85 | 0.009 | -0.116 | 94.465
2.5 | 0.91 | 0.00983 | -0.116 | 92.574
3 | 0.97 | 0.01018 | -0.116 | 95.299
3.5 | 1.029 | 0.01059 | -0.116 | 97.215
4 | 1.088 | 0.011 | -0.115 | 98.89
4.5 | 1.146 | 0.01145 | -0.115 | 100.063
5 | 1.204 | 0.01195 | -0.115 | 100.735
5.5 | 1.26 | 0.01249 | -0.115 | 100.937
6 | 1.316 | 0.01309 | -0.114 | 100.545
6.5 | 1.371 | 0.01376 | -0.114 | 99.677
7 | 1.426 | 0.01449 | -0.114 | 98.389
7.5 | 1.479 | 0.0153 | -0.113 | 96.626
8 | 1.531 | 0.0162 | -0.113 | 94.502
8.5 | 1.581 | 0.01716 | -0.113 | 92.142
9 | 1.631 | 0.01823 | -0.112 | 89.458
9.5 | 1.679 | 0.01941 | -0.112 | 86.489
10 | 1.726 | 0.0204 | -0.111 | 84.59
10.5 | 1.771 | 0.02187 | -0.111 | 80.943
11 | 1.814 | 0.02348 | -0.11 | 77.252
11.5 | 1.855 | 0.02523 | -0.11 | 73.541
12 | 1.895 | 0.02713 | -0.109 | 69.844
12.5 | 1.933 | 0.02918 | -0.109 | 66.234
13 | 1.968 | 0.03141 | -0.108 | 62.678
13.5 | 2.002 | 0.03376 | -0.108 | 59.296
14 | 2.033 | 0.03629 | -0.107 | 56.034
14.5 | 2.062 | 0.03895 | -0.106 | 52.947
15 | 2.089 | 0.04181 | -0.106 | 49.968
15.5 | 2.114 | 0.04487 | -0.105 | 47.106
16 | 2.136 | 0.04808 | -0.105 | 44.426
16.5 | 2.155 | 0.05151 | -0.104 | 41.84
17 | 2.172 | 0.05514 | -0.103 | 39.385
17.5 | 2.186 | 0.05898 | -0.103 | 37.066
18 | 2.198 | 0.06308 | -0.102 | 34.848
18.5 | 2.207 | 0.0675 | -0.101 | 32.691
19 | 2.213 | 0.07202 | -0.101 | 30.722
19.5 | 2.216 | 0.07686 | -0.1 | 28.836
20 | 2.217 | 0.08207 | -0.099 | 27.018

## 34. Re 750k Mach 0.00 (2)
BIGFOIL.COM POLAR EXPORT
Joukowsky 20.00% thick 4.00% camber
Joukowsky 20.00% thick 4.00% camber |  |  |  | Cl Max: | 1.6669 | at alpha= | 16.5 | deg
XFOIL ncrit=9 |  |  |  | L/D Max: | 104.136 | at alpha= | 6.5 | deg
Re: | 750000 |  |  | Cd Min: | 0.10885 | at alpha= | 20 | deg
Mach: | 0 |  |  | Cl=0 at alpha= | -4.5455 | deg
|  |  |  | @ Cl=0.1, Cd= | 0.0092625
|  |  |  | @ Cl=0.4, Cd= | 0.008936
|  |  |  | @ Cl=0.6, Cd= | 0.0090928
alpha (deg) | Cl | Cd | Cm | Cl/Cd
-20 | -0.8992 | 0.10369 | -0.0658 | -8.672
-19.5 | -0.9093 | 0.09565 | -0.0702 | -9.5065
-19 | -0.9132 | 0.08883 | -0.0737 | -10.2803
-18.5 | -0.9169 | 0.08213 | -0.0772 | -11.164
-18 | -0.9235 | 0.07506 | -0.0808 | -12.3035
-17.5 | -0.9303 | 0.06814 | -0.0844 | -13.6528
-17 | -0.9381 | 0.06155 | -0.0876 | -15.2413
-16.5 | -0.9464 | 0.05492 | -0.0908 | -17.2323
-16 | -0.9518 | 0.04896 | -0.0934 | -19.4404
-15.5 | -0.9674 | 0.04263 | -0.0958 | -22.6929
-14.5 | -0.9423 | 0.03168 | -0.1062 | -29.7443
-14 | -0.8873 | 0.02625 | -0.1186 | -33.8019
-13.5 | -0.864 | 0.02293 | -0.121 | -37.6799
-13 | -0.8661 | 0.01978 | -0.119 | -43.7867
-12.5 | -0.8567 | 0.01775 | -0.1166 | -48.2648
-12 | -0.8174 | 0.0168 | -0.1154 | -48.6548
-11.5 | -0.7766 | 0.01568 | -0.1146 | -49.5281
-11 | -0.7282 | 0.01491 | -0.1142 | -48.8397
-10 | -0.6262 | 0.01349 | -0.1138 | -46.4196
-9.5 | -0.5718 | 0.01302 | -0.1137 | -43.9171
-9 | -0.5172 | 0.0124 | -0.1138 | -41.7097
-8.5 | -0.4614 | 0.0119 | -0.1139 | -38.7731
-8 | -0.4044 | 0.0115 | -0.1141 | -35.1652
-7.5 | -0.3468 | 0.01112 | -0.1143 | -31.1871
-7 | -0.2893 | 0.01075 | -0.1146 | -26.9116
-6.5 | -0.2307 | 0.0104 | -0.1149 | -22.1827
-6 | -0.1723 | 0.01017 | -0.1152 | -16.942
-5 | -0.0539 | 0.00969 | -0.1158 | -5.5624
-4.5 | 0.0054 | 0.00948 | -0.1162 | 0.56962
-4 | 0.0649 | 0.00931 | -0.1165 | 6.971
-3.5 | 0.124 | 0.00923 | -0.1168 | 13.4345
-3 | 0.1839 | 0.00911 | -0.1171 | 20.1866
-2.5 | 0.2431 | 0.00903 | -0.1174 | 26.9214
-2 | 0.3024 | 0.00896 | -0.1176 | 33.75
-1.5 | 0.3619 | 0.00891 | -0.1179 | 40.6173
-1 | 0.4204 | 0.00895 | -0.118 | 46.9721
-0.5 | 0.4796 | 0.00895 | -0.1182 | 53.5866
0 | 0.5383 | 0.00899 | -0.1184 | 59.8776
0.5 | 0.5959 | 0.00909 | -0.1183 | 65.5556
1 | 0.6544 | 0.00913 | -0.1185 | 71.6758
1.5 | 0.712 | 0.00924 | -0.1184 | 77.0563
2 | 0.7683 | 0.00943 | -0.1182 | 81.474
2.5 | 0.8252 | 0.00956 | -0.118 | 86.318
3 | 0.8813 | 0.00975 | -0.1178 | 90.3897
3.5 | 0.936 | 0.00998 | -0.1173 | 93.7876
4 | 0.9897 | 0.01024 | -0.1167 | 96.6504
4.5 | 1.0438 | 0.01048 | -0.1161 | 99.5992
5 | 1.0959 | 0.01078 | -0.1152 | 101.6605
5.5 | 1.1459 | 0.01114 | -0.114 | 102.8636
6.5 | 1.2413 | 0.01192 | -0.1109 | 104.1359
7 | 1.2845 | 0.01234 | -0.1086 | 104.0924
7.5 | 1.3195 | 0.01286 | -0.1049 | 102.605
8 | 1.3515 | 0.01353 | -0.101 | 99.8891
8.5 | 1.3844 | 0.01413 | -0.0973 | 97.9759
9 | 1.41 | 0.01467 | -0.0924 | 96.1145
9.5 | 1.4407 | 0.01579 | -0.0892 | 91.2413
10 | 1.4682 | 0.01714 | -0.0859 | 85.6593
10.5 | 1.4959 | 0.0186 | -0.0829 | 80.4247
11 | 1.523 | 0.02019 | -0.0801 | 75.4334
11.5 | 1.5465 | 0.02209 | -0.0772 | 70.0091
12 | 1.5661 | 0.02436 | -0.0743 | 64.2898
12.5 | 1.5838 | 0.02692 | -0.0716 | 58.8336
13 | 1.6031 | 0.02951 | -0.0694 | 54.324
13.5 | 1.618 | 0.03261 | -0.0672 | 49.6167
14 | 1.6282 | 0.0363 | -0.0653 | 44.854
14.5 | 1.6406 | 0.04003 | -0.0638 | 40.9843
15 | 1.6515 | 0.04407 | -0.0626 | 37.4745
15.5 | 1.6568 | 0.04889 | -0.0617 | 33.8883
16 | 1.6617 | 0.05398 | -0.0612 | 30.7836
16.5 | 1.6669 | 0.05927 | -0.0611 | 28.1238
17 | 1.6643 | 0.06569 | -0.0614 | 25.3357
17.5 | 1.6665 | 0.07176 | -0.0621 | 23.2232
18 | 1.6649 | 0.0785 | -0.0631 | 21.2089
18.5 | 1.6587 | 0.08608 | -0.0648 | 19.2693
19 | 1.658 | 0.09309 | -0.0665 | 17.8107
19.5 | 1.6475 | 0.10163 | -0.069 | 16.2108
20 | 1.6467 | 0.10885 | -0.0714 | 15.1282

## 35. Re 750k Mach 0.10 (1)
BIGFOIL.COM POLAR EXPORT
Joukowsky 20.00% thick 4.00% camber
Joukowsky 20.00% thick 4.00% camber |  |  |  | Cl Max: | 2.2 | at alpha= | 19.5 | deg
JavaFoil+Calcfoil stall+Eppler ext transition |  |  |  | L/D Max: | 100.396 | at alpha= | 5.5 | deg
Re: | 750000 |  |  | Cd Min: | 0.00648 | at alpha= | -5 | deg
Mach: | 0.1 |  |  | Cl=0 at alpha= | -4.7778 | deg
|  |  |  | @ Cl=0.1, Cd= | 0.0064808
|  |  |  | @ Cl=0.4, Cd= | 0.0066246
|  |  |  | @ Cl=0.6, Cd= | 0.0070489
alpha (deg) | Cl | Cd | Cm | Cl/Cd
-20 | -1.272 | 0.12272 | -0.083 | -10.363
-19.5 | -1.256 | 0.11544 | -0.084 | -10.879
-19 | -1.238 | 0.10843 | -0.085 | -11.419
-18.5 | -1.218 | 0.10178 | -0.085 | -11.966
-18 | -1.195 | 0.09509 | -0.086 | -12.569
-17.5 | -1.17 | 0.08881 | -0.087 | -13.177
-17 | -1.144 | 0.08267 | -0.088 | -13.834
-16.5 | -1.115 | 0.07683 | -0.089 | -14.515
-16 | -1.085 | 0.07131 | -0.09 | -15.212
-15.5 | -1.052 | 0.066 | -0.091 | -15.944
-15 | -1.018 | 0.06088 | -0.092 | -16.726
-14.5 | -0.982 | 0.05602 | -0.093 | -17.531
-14 | -0.944 | 0.0514 | -0.094 | -18.368
-13.5 | -0.905 | 0.04708 | -0.095 | -19.216
-13 | -0.864 | 0.04296 | -0.096 | -20.104
-12.5 | -0.821 | 0.03912 | -0.097 | -20.99
-12 | -0.777 | 0.03553 | -0.099 | -21.87
-11.5 | -0.731 | 0.03218 | -0.1 | -22.731
-11 | -0.685 | 0.02908 | -0.101 | -23.54
-10.5 | -0.636 | 0.02622 | -0.102 | -24.267
-10 | -0.587 | 0.02353 | -0.103 | -24.953
-9.5 | -0.536 | 0.02112 | -0.104 | -25.405
-9 | -0.485 | 0.0189 | -0.105 | -25.648
-8.5 | -0.432 | 0.01696 | -0.106 | -25.457
-8 | -0.378 | 0.01516 | -0.108 | -24.914
-7.5 | -0.322 | 0.01355 | -0.109 | -23.795
-7 | -0.266 | 0.01213 | -0.11 | -21.952
-6.5 | -0.209 | 0.01085 | -0.112 | -19.247
-6 | -0.15 | 0.00977 | -0.114 | -15.392
-5.5 | -0.091 | 0.00652 | -0.117 | -14.017
-5 | -0.028 | 0.00648 | -0.117 | -4.346
-4.5 | 0.035 | 0.00648 | -0.117 | 5.441
-4 | 0.099 | 0.00648 | -0.117 | 15.234
-3.5 | 0.162 | 0.00653 | -0.117 | 24.874
-3 | 0.226 | 0.00651 | -0.117 | 34.733
-2.5 | 0.29 | 0.00655 | -0.117 | 44.247
-2 | 0.354 | 0.00661 | -0.117 | 53.497
-1.5 | 0.417 | 0.00663 | -0.117 | 62.899
-1 | 0.48 | 0.00688 | -0.117 | 69.815
-0.5 | 0.544 | 0.00696 | -0.117 | 78.128
0 | 0.607 | 0.00706 | -0.117 | 85.965
0.5 | 0.67 | 0.00853 | -0.117 | 78.512
1 | 0.732 | 0.0088 | -0.117 | 83.237
1.5 | 0.793 | 0.00918 | -0.117 | 86.374
2 | 0.854 | 0.00966 | -0.117 | 88.405
2.5 | 0.914 | 0.00989 | -0.117 | 92.432
3 | 0.974 | 0.01024 | -0.116 | 95.117
3.5 | 1.034 | 0.01067 | -0.116 | 96.928
4 | 1.093 | 0.01108 | -0.116 | 98.596
4.5 | 1.151 | 0.01155 | -0.116 | 99.712
5 | 1.209 | 0.01205 | -0.115 | 100.319
5.5 | 1.266 | 0.01261 | -0.115 | 100.396
6 | 1.322 | 0.01323 | -0.115 | 99.935
6.5 | 1.377 | 0.01391 | -0.115 | 98.996
7 | 1.431 | 0.01466 | -0.114 | 97.606
7.5 | 1.485 | 0.0155 | -0.114 | 95.753
8 | 1.537 | 0.01641 | -0.113 | 93.645
8.5 | 1.587 | 0.01741 | -0.113 | 91.17
9 | 1.637 | 0.01851 | -0.113 | 88.428
9.5 | 1.685 | 0.01973 | -0.112 | 85.409
10 | 1.731 | 0.02076 | -0.112 | 83.391
10.5 | 1.776 | 0.02227 | -0.111 | 79.756
11 | 1.819 | 0.02393 | -0.111 | 76.018
11.5 | 1.86 | 0.02573 | -0.11 | 72.298
12 | 1.899 | 0.0277 | -0.11 | 68.57
12.5 | 1.937 | 0.02982 | -0.109 | 64.954
13 | 1.972 | 0.03212 | -0.109 | 61.393
13.5 | 2.005 | 0.03455 | -0.108 | 58.027
14 | 2.035 | 0.03714 | -0.107 | 54.796
14.5 | 2.064 | 0.03991 | -0.107 | 51.702
15 | 2.089 | 0.0429 | -0.106 | 48.699
15.5 | 2.113 | 0.04602 | -0.106 | 45.907
16 | 2.134 | 0.04943 | -0.105 | 43.16
16.5 | 2.151 | 0.05291 | -0.104 | 40.655
17 | 2.166 | 0.05672 | -0.104 | 38.19
17.5 | 2.179 | 0.06075 | -0.103 | 35.869
18 | 2.189 | 0.06504 | -0.102 | 33.658
18.5 | 2.195 | 0.06954 | -0.102 | 31.572
19 | 2.199 | 0.07435 | -0.101 | 29.579
19.5 | 2.2 | 0.07953 | -0.1 | 27.664
20 | 2.199 | 0.08491 | -0.099 | 25.893

## 36. Re 750k Mach 0.10 (2)
BIGFOIL.COM POLAR EXPORT
Joukowsky 20.00% thick 4.00% camber
Joukowsky 20.00% thick 4.00% camber |  |  |  | Cl Max: | 1.658 | at alpha= | 16.5 | deg
XFOIL ncrit=9 |  |  |  | L/D Max: | 103.03 | at alpha= | 6.5 | deg
Re: | 750000 |  |  | Cd Min: | 0.11363 | at alpha= | 20 | deg
Mach: | 0.1 |  |  | Cl=0 at alpha= | -4.5377 | deg
|  |  |  | @ Cl=0.1, Cd= | 0.0093124
|  |  |  | @ Cl=0.4, Cd= | 0.0089685
|  |  |  | @ Cl=0.6, Cd= | 0.009121
alpha (deg) | Cl | Cd | Cm | Cl/Cd
-20 | -0.8777 | 0.10806 | -0.0644 | -8.1223
-19.5 | -0.8859 | 0.10018 | -0.0687 | -8.8431
-19 | -0.8979 | 0.09194 | -0.0732 | -9.7662
-18.5 | -0.8972 | 0.08591 | -0.0762 | -10.4435
-18 | -0.9038 | 0.07875 | -0.0799 | -11.4768
-17.5 | -0.9111 | 0.07165 | -0.0836 | -12.716
-17 | -0.9177 | 0.06508 | -0.0868 | -14.1011
-16.5 | -0.9254 | 0.05844 | -0.09 | -15.835
-16 | -0.9317 | 0.05219 | -0.0928 | -17.8521
-15.5 | -0.9421 | 0.04606 | -0.0953 | -20.4538
-15 | -0.961 | 0.03981 | -0.0972 | -24.1397
-14.5 | -0.9361 | 0.03416 | -0.1045 | -27.4034
-14 | -0.8808 | 0.02844 | -0.1174 | -30.9705
-13.5 | -0.8514 | 0.02448 | -0.1222 | -34.7794
-13 | -0.8462 | 0.02137 | -0.121 | -39.5976
-12.5 | -0.8541 | 0.01837 | -0.1182 | -46.4943
-12 | -0.8193 | 0.01721 | -0.1169 | -47.606
-11.5 | -0.7802 | 0.01602 | -0.1159 | -48.7016
-11 | -0.7313 | 0.0153 | -0.1154 | -47.7974
-10.5 | -0.6834 | 0.0144 | -0.1149 | -47.4583
-10 | -0.6308 | 0.01371 | -0.1148 | -46.0102
-9.5 | -0.5766 | 0.01316 | -0.1146 | -43.8146
-9 | -0.5217 | 0.01253 | -0.1147 | -41.6361
-8.5 | -0.4654 | 0.01204 | -0.1148 | -38.6545
-8 | -0.4079 | 0.01167 | -0.1149 | -34.9529
-7.5 | -0.3503 | 0.01119 | -0.1151 | -31.3047
-7 | -0.2923 | 0.01084 | -0.1153 | -26.9649
-6.5 | -0.2332 | 0.01048 | -0.1156 | -22.2519
-6 | -0.1742 | 0.01025 | -0.1158 | -16.9951
-5.5 | -0.1146 | 0.00997 | -0.1162 | -11.4945
-5 | -0.0551 | 0.00973 | -0.1165 | -5.6629
-4.5 | 0.0045 | 0.00953 | -0.1168 | 0.47219
-4 | 0.0646 | 0.00936 | -0.1171 | 6.9017
-3.5 | 0.1241 | 0.00928 | -0.1173 | 13.3728
-3 | 0.1843 | 0.00915 | -0.1177 | 20.1421
-2.5 | 0.244 | 0.00906 | -0.1179 | 26.9316
-2 | 0.3036 | 0.009 | -0.1182 | 33.7333
-1.5 | 0.3635 | 0.00895 | -0.1184 | 40.6145
-1 | 0.4226 | 0.00898 | -0.1186 | 47.0601
-0.5 | 0.4819 | 0.00901 | -0.1187 | 53.485
0 | 0.5411 | 0.00903 | -0.1189 | 59.9225
0.5 | 0.5992 | 0.00912 | -0.1188 | 65.7018
1 | 0.6577 | 0.00919 | -0.1189 | 71.5669
1.5 | 0.7158 | 0.00929 | -0.1188 | 77.0506
2 | 0.7727 | 0.00947 | -0.1186 | 81.5945
2.5 | 0.8293 | 0.00964 | -0.1183 | 86.027
3 | 0.8859 | 0.00981 | -0.118 | 90.3058
3.5 | 0.9411 | 0.01004 | -0.1176 | 93.7351
4 | 0.9946 | 0.01033 | -0.1168 | 96.2827
4.5 | 1.0485 | 0.01057 | -0.1161 | 99.1958
5 | 1.1011 | 0.01087 | -0.1152 | 101.2971
5.5 | 1.1513 | 0.01123 | -0.114 | 102.52
6 | 1.1987 | 0.01166 | -0.1122 | 102.8045
6.5 | 1.2446 | 0.01208 | -0.1103 | 103.0298
7 | 1.2858 | 0.01249 | -0.1075 | 102.9464
8 | 1.354 | 0.01373 | -0.1 | 98.6162
8.5 | 1.3842 | 0.01448 | -0.096 | 95.5939
9 | 1.4107 | 0.01503 | -0.0912 | 93.8589
9.5 | 1.442 | 0.01618 | -0.0881 | 89.1224
10 | 1.4699 | 0.01759 | -0.0848 | 83.5645
10.5 | 1.4942 | 0.01928 | -0.0815 | 77.5
11 | 1.5213 | 0.02096 | -0.0787 | 72.5811
11.5 | 1.5453 | 0.02293 | -0.076 | 67.3921
12 | 1.5652 | 0.02528 | -0.0732 | 61.9146
12.5 | 1.5812 | 0.02806 | -0.0705 | 56.3507
13 | 1.5989 | 0.03089 | -0.0682 | 51.7611
13.5 | 1.6149 | 0.03404 | -0.0663 | 47.4412
14 | 1.6259 | 0.03779 | -0.0645 | 43.0246
14.5 | 1.6328 | 0.04216 | -0.063 | 38.7287
15 | 1.6447 | 0.04629 | -0.062 | 35.5304
15.5 | 1.6508 | 0.05119 | -0.0612 | 32.2485
16 | 1.651 | 0.05695 | -0.0609 | 28.9903
16.5 | 1.658 | 0.06219 | -0.0609 | 26.6602
17 | 1.658 | 0.06846 | -0.0614 | 24.2185
17.5 | 1.6538 | 0.07549 | -0.0624 | 21.9075
18 | 1.6543 | 0.08214 | -0.0636 | 20.14
18.5 | 1.6457 | 0.09021 | -0.0655 | 18.243
19 | 1.6443 | 0.09745 | -0.0675 | 16.8733
19.5 | 1.6375 | 0.10558 | -0.07 | 15.5096
20 | 1.632 | 0.11363 | -0.0729 | 14.3624

## 37. Re 750k Mach 0.25 (1)
BIGFOIL.COM POLAR EXPORT
Joukowsky 20.00% thick 4.00% camber
Joukowsky 20.00% thick 4.00% camber |  |  |  | Cl Max: | 2.113 | at alpha= | 17 | deg
JavaFoil+Calcfoil stall+Eppler ext transition |  |  |  | L/D Max: | 97.629 | at alpha= | 5 | deg
Re: | 750000 |  |  | Cd Min: | 0.00652 | at alpha= | -4.5 | deg
Mach: | 0.25 |  |  | Cl=0 at alpha= | -4.7769 | deg
|  |  |  | @ Cl=0.1, Cd= | 0.0065397
|  |  |  | @ Cl=0.4, Cd= | 0.0067643
|  |  |  | @ Cl=0.6, Cd= | 0.0079505
alpha (deg) | Cl | Cd | Cm | Cl/Cd
-20 | -1.166 | 0.14264 | -0.081 | -8.178
-19.5 | -1.165 | 0.1341 | -0.082 | -8.691
-19 | -1.161 | 0.12539 | -0.083 | -9.261
-18.5 | -1.153 | 0.11715 | -0.084 | -9.844
-18 | -1.141 | 0.10922 | -0.085 | -10.449
-17.5 | -1.126 | 0.1018 | -0.087 | -11.061
-17 | -1.108 | 0.09447 | -0.088 | -11.73
-16.5 | -1.087 | 0.08762 | -0.089 | -12.409
-16 | -1.064 | 0.08109 | -0.09 | -13.116
-15.5 | -1.037 | 0.0748 | -0.091 | -13.867
-15 | -1.008 | 0.06892 | -0.092 | -14.63
-14.5 | -0.976 | 0.06333 | -0.093 | -15.411
-14 | -0.942 | 0.05806 | -0.095 | -16.217
-13.5 | -0.905 | 0.05306 | -0.096 | -17.054
-13 | -0.866 | 0.04837 | -0.097 | -17.909
-12.5 | -0.826 | 0.04399 | -0.098 | -18.766
-12 | -0.783 | 0.03987 | -0.099 | -19.636
-11.5 | -0.738 | 0.0361 | -0.101 | -20.451
-11 | -0.692 | 0.03257 | -0.102 | -21.241
-10.5 | -0.644 | 0.02933 | -0.103 | -21.962
-10 | -0.595 | 0.02633 | -0.104 | -22.592
-9.5 | -0.544 | 0.02364 | -0.105 | -23.013
-9 | -0.492 | 0.02116 | -0.107 | -23.243
-8.5 | -0.438 | 0.01892 | -0.108 | -23.17
-8 | -0.384 | 0.01688 | -0.109 | -22.722
-7.5 | -0.328 | 0.01507 | -0.111 | -21.739
-7 | -0.27 | 0.01347 | -0.112 | -20.07
-6.5 | -0.212 | 0.01206 | -0.113 | -17.575
-6 | -0.152 | 0.01078 | -0.115 | -14.13
-5.5 | -0.091 | 0.00972 | -0.117 | -9.396
-5 | -0.029 | 0.00655 | -0.12 | -4.411
-4.5 | 0.036 | 0.00652 | -0.12 | 5.549
-4 | 0.101 | 0.00654 | -0.12 | 15.517
-3.5 | 0.167 | 0.00656 | -0.12 | 25.434
-3 | 0.232 | 0.00662 | -0.12 | 35.077
-2.5 | 0.298 | 0.00662 | -0.12 | 44.957
-2 | 0.363 | 0.00677 | -0.12 | 53.669
-1.5 | 0.428 | 0.00676 | -0.121 | 63.322
-1 | 0.493 | 0.00679 | -0.121 | 72.716
-0.5 | 0.558 | 0.00702 | -0.121 | 79.588
0 | 0.623 | 0.00846 | -0.121 | 73.64
0.5 | 0.688 | 0.00877 | -0.121 | 78.436
1 | 0.75 | 0.00897 | -0.12 | 83.549
1.5 | 0.812 | 0.00958 | -0.12 | 84.819
2 | 0.875 | 0.0099 | -0.12 | 88.354
2.5 | 0.937 | 0.01031 | -0.12 | 90.813
3 | 0.998 | 0.01062 | -0.119 | 93.945
3.5 | 1.059 | 0.01106 | -0.119 | 95.739
4 | 1.119 | 0.01158 | -0.119 | 96.666
4.5 | 1.178 | 0.0121 | -0.119 | 97.43
5 | 1.237 | 0.01267 | -0.118 | 97.629
5.5 | 1.295 | 0.01331 | -0.118 | 97.295
6 | 1.352 | 0.01402 | -0.118 | 96.39
6.5 | 1.408 | 0.01481 | -0.117 | 95.055
7 | 1.462 | 0.01567 | -0.117 | 93.304
7.5 | 1.516 | 0.01664 | -0.117 | 91.093
8 | 1.568 | 0.0177 | -0.116 | 88.568
8.5 | 1.619 | 0.01889 | -0.116 | 85.7
9 | 1.668 | 0.02018 | -0.115 | 82.662
9.5 | 1.715 | 0.02162 | -0.115 | 79.341
10 | 1.761 | 0.02317 | -0.114 | 75.978
10.5 | 1.804 | 0.02468 | -0.114 | 73.099
11 | 1.845 | 0.02665 | -0.113 | 69.234
11.5 | 1.884 | 0.02881 | -0.113 | 65.41
12 | 1.921 | 0.03115 | -0.112 | 61.66
12.5 | 1.954 | 0.03368 | -0.111 | 58.028
13 | 1.986 | 0.03646 | -0.111 | 54.465
13.5 | 2.013 | 0.0394 | -0.11 | 51.104
14 | 2.039 | 0.04263 | -0.109 | 47.817
14.5 | 2.06 | 0.04601 | -0.109 | 44.781
15 | 2.078 | 0.04967 | -0.108 | 41.841
15.5 | 2.093 | 0.05367 | -0.107 | 38.999
16 | 2.104 | 0.05786 | -0.106 | 36.368
16.5 | 2.111 | 0.06244 | -0.106 | 33.807
17 | 2.113 | 0.06738 | -0.105 | 31.366
17.5 | 2.112 | 0.07258 | -0.104 | 29.103
18 | 2.107 | 0.07828 | -0.103 | 26.918
18.5 | 2.097 | 0.08421 | -0.102 | 24.901
19 | 2.082 | 0.09072 | -0.102 | 22.949
19.5 | 2.063 | 0.09788 | -0.101 | 21.078
20 | 2.04 | 0.10553 | -0.1 | 19.332

## 38. Re 750k Mach 0.25 (2)
BIGFOIL.COM POLAR EXPORT
Joukowsky 20.00% thick 4.00% camber
Joukowsky 20.00% thick 4.00% camber |  |  |  | Cl Max: | 1.6085 | at alpha= | 16 | deg
XFOIL ncrit=9 |  |  |  | L/D Max: | 98.9431 | at alpha= | 6 | deg
Re: | 750000 |  |  | Cd Min: | 0.13682 | at alpha= | -20 | deg
Mach: | 0.25 |  |  | Cl=0 at alpha= | -4.5 | deg
|  |  |  | @ Cl=0.1, Cd= | 0.0095466
|  |  |  | @ Cl=0.4, Cd= | 0.0092128
|  |  |  | @ Cl=0.6, Cd= | 0.0093165
alpha (deg) | Cl | Cd | Cm | Cl/Cd
-20 | -0.7289 | 0.13682 | -0.0523 | -5.3274
-19.5 | -0.7737 | 0.12243 | -0.0611 | -6.3195
-19 | -0.7725 | 0.11555 | -0.0649 | -6.6854
-18.5 | -0.7896 | 0.10614 | -0.0702 | -7.4392
-18 | -0.8044 | 0.09738 | -0.075 | -8.2604
-17.5 | -0.8057 | 0.09073 | -0.0784 | -8.8802
-17 | -0.8155 | 0.08297 | -0.0824 | -9.8289
-16.5 | -0.8259 | 0.0754 | -0.0863 | -10.9536
-16 | -0.8296 | 0.06907 | -0.0893 | -12.011
-15.5 | -0.8373 | 0.06231 | -0.0925 | -13.4377
-15 | -0.8452 | 0.05581 | -0.0954 | -15.1442
-14 | -0.8264 | 0.04214 | -0.1092 | -19.6108
-13.5 | -0.7777 | 0.03509 | -0.1234 | -22.163
-13 | -0.7666 | 0.0302 | -0.1269 | -25.3841
-12.5 | -0.7661 | 0.02631 | -0.1263 | -29.1182
-12 | -0.7735 | 0.0221 | -0.1254 | -35
-11.5 | -0.7758 | 0.01897 | -0.1233 | -40.8962
-11 | -0.747 | 0.01714 | -0.1222 | -43.5823
-10.5 | -0.7026 | 0.01604 | -0.1212 | -43.803
-10 | -0.6543 | 0.01499 | -0.1205 | -43.6491
-9.5 | -0.6003 | 0.0142 | -0.12 | -42.2746
-8.5 | -0.4875 | 0.0128 | -0.1194 | -38.0859
-8 | -0.4289 | 0.01227 | -0.1193 | -34.9552
-7.5 | -0.3687 | 0.0118 | -0.1193 | -31.2458
-7 | -0.3083 | 0.01136 | -0.1193 | -27.1391
-6.5 | -0.2475 | 0.01094 | -0.1194 | -22.6234
-6 | -0.1859 | 0.01058 | -0.1196 | -17.5709
-5.5 | -0.1245 | 0.01032 | -0.1197 | -12.064
-5 | -0.062 | 0.01005 | -0.1199 | -6.1692
-4.5 | 0 | 0.00986 | -0.1201 | 0
-4 | 0.0621 | 0.00965 | -0.1203 | 6.4352
-3.5 | 0.1244 | 0.00948 | -0.1206 | 13.1224
-3 | 0.1861 | 0.00939 | -0.1207 | 19.819
-2.5 | 0.2486 | 0.00927 | -0.1209 | 26.8177
-2 | 0.3105 | 0.00923 | -0.1211 | 33.6403
-1.5 | 0.3718 | 0.00924 | -0.1211 | 40.2381
-1 | 0.4339 | 0.00918 | -0.1213 | 47.2658
-0.5 | 0.4949 | 0.00921 | -0.1214 | 53.7351
0 | 0.5555 | 0.00928 | -0.1213 | 59.8599
0.5 | 0.6165 | 0.00933 | -0.1213 | 66.0772
1 | 0.6764 | 0.00946 | -0.1211 | 71.5011
2 | 0.7949 | 0.00976 | -0.1205 | 81.4447
2.5 | 0.8531 | 0.00994 | -0.12 | 85.8249
3 | 0.9098 | 0.01019 | -0.1193 | 89.2836
3.5 | 0.9658 | 0.01046 | -0.1185 | 92.3327
4 | 1.0215 | 0.01072 | -0.1176 | 95.2892
4.5 | 1.0749 | 0.01105 | -0.1163 | 97.276
5 | 1.1255 | 0.01145 | -0.1145 | 98.2969
5.5 | 1.1729 | 0.0119 | -0.1122 | 98.563
6 | 1.217 | 0.0123 | -0.1093 | 98.9431
6.5 | 1.2555 | 0.01283 | -0.1056 | 97.8566
7 | 1.2914 | 0.01354 | -0.1017 | 95.3767
7.5 | 1.3244 | 0.01442 | -0.0977 | 91.8447
8 | 1.3593 | 0.0153 | -0.0941 | 88.8431
8.5 | 1.3913 | 0.01632 | -0.0904 | 85.2512
9 | 1.4142 | 0.01729 | -0.0853 | 81.7929
9.5 | 1.4417 | 0.01899 | -0.0819 | 75.9189
10 | 1.4674 | 0.02094 | -0.0787 | 70.0764
10.5 | 1.4941 | 0.02296 | -0.0758 | 65.074
11 | 1.5168 | 0.02536 | -0.073 | 59.8107
11.5 | 1.5352 | 0.0282 | -0.0702 | 54.4397
12 | 1.5492 | 0.03156 | -0.0676 | 49.0875
12.5 | 1.5656 | 0.03497 | -0.0655 | 44.7698
13 | 1.5801 | 0.03874 | -0.0637 | 40.7873
13.5 | 1.59 | 0.04312 | -0.0622 | 36.8738
14 | 1.5934 | 0.04838 | -0.0611 | 32.9351
14.5 | 1.603 | 0.05328 | -0.0604 | 30.0863
15 | 1.6081 | 0.05887 | -0.0601 | 27.3161
15.5 | 1.607 | 0.06536 | -0.0604 | 24.5869
16 | 1.6085 | 0.07183 | -0.0609 | 22.3932
16.5 | 1.6079 | 0.07878 | -0.062 | 20.41
17 | 1.6002 | 0.08687 | -0.0637 | 18.4206
17.5 | 1.5998 | 0.09421 | -0.0655 | 16.9812
18 | 1.5951 | 0.10229 | -0.0678 | 15.5939
18.5 | 1.5879 | 0.11082 | -0.0707 | 14.3286
19 | 1.5864 | 0.11869 | -0.0736 | 13.3659
19.5 | 1.5781 | 0.12751 | -0.0773 | 12.3763
20 | 1.5784 | 0.13515 | -0.0807 | 11.6789

## 39. Re 750k Mach 0.50 (1)
BIGFOIL.COM POLAR EXPORT
Joukowsky 20.00% thick 4.00% camber
Joukowsky 20.00% thick 4.00% camber |  |  |  | Cl Max: | 1.84 | at alpha= | 11 | deg
JavaFoil+Calcfoil stall+Eppler ext transition |  |  |  | L/D Max: | 86.108 | at alpha= | 3 | deg
Re: | 750000 |  |  | Cd Min: | 0.00686 | at alpha= | -3 | deg
Mach: | 0.5 |  |  | Cl=0 at alpha= | -4.7794 | deg
|  |  |  | @ Cl=0.1, Cd= | 0.010398
|  |  |  | @ Cl=0.4, Cd= | 0.0069943
|  |  |  | @ Cl=0.6, Cd= | 0.0093733
alpha (deg) | Cl | Cd | Cm | Cl/Cd
-20 | -0.897 | 0.22511 | -0.079 | -3.985
-19.5 | -0.868 | 0.21148 | -0.079 | -4.105
-19 | -0.838 | 0.20961 | -0.078 | -3.998
-18.5 | -0.809 | 0.20745 | -0.078 | -3.898
-18 | -0.78 | 0.20275 | -0.078 | -3.845
-17.5 | -0.749 | 0.19429 | -0.076 | -3.856
-17 | -0.72 | 0.18725 | -0.076 | -3.845
-16.5 | -0.69 | 0.17815 | -0.074 | -3.871
-16 | -0.661 | 0.17253 | -0.074 | -3.829
-15.5 | -0.63 | 0.16772 | -0.072 | -3.757
-15 | -0.601 | 0.16442 | -0.073 | -3.655
-14.5 | -0.571 | 0.15263 | -0.071 | -3.741
-14 | -0.541 | 0.14433 | -0.068 | -3.748
-13.5 | -0.511 | 0.13346 | -0.066 | -3.829
-13 | -0.481 | 0.12422 | -0.064 | -3.874
-12.5 | -0.657 | 0.09068 | -0.09 | -7.243
-12 | -0.701 | 0.07502 | -0.096 | -9.343
-11.5 | -0.699 | 0.06446 | -0.1 | -10.836
-11 | -0.678 | 0.05595 | -0.103 | -12.121
-10.5 | -0.647 | 0.04891 | -0.105 | -13.229
-10 | -0.608 | 0.04294 | -0.108 | -14.165
-9.5 | -0.563 | 0.03772 | -0.11 | -14.935
-9 | -0.514 | 0.03326 | -0.112 | -15.462
-8.5 | -0.462 | 0.02933 | -0.114 | -15.746
-8 | -0.406 | 0.02587 | -0.115 | -15.709
-7.5 | -0.349 | 0.0228 | -0.117 | -15.286
-7 | -0.288 | 0.02023 | -0.119 | -14.254
-6.5 | -0.226 | 0.01792 | -0.12 | -12.633
-6 | -0.163 | 0.0159 | -0.122 | -10.229
-5.5 | -0.097 | 0.01416 | -0.124 | -6.87
-5 | -0.03 | 0.01269 | -0.125 | -2.386
-4.5 | 0.038 | 0.01135 | -0.127 | 3.378
-4 | 0.109 | 0.01026 | -0.129 | 10.597
-3.5 | 0.182 | 0.0093 | -0.131 | 19.541
-3 | 0.259 | 0.00686 | -0.135 | 37.758
-2.5 | 0.332 | 0.00693 | -0.135 | 47.939
-2 | 0.406 | 0.007 | -0.135 | 57.927
-1.5 | 0.478 | 0.00897 | -0.134 | 53.321
-1 | 0.551 | 0.00921 | -0.134 | 59.788
-0.5 | 0.623 | 0.00945 | -0.134 | 65.948
0 | 0.689 | 0.00988 | -0.134 | 69.799
0.5 | 0.759 | 0.01023 | -0.133 | 74.193
1 | 0.829 | 0.0106 | -0.133 | 78.201
1.5 | 0.897 | 0.0111 | -0.133 | 80.88
2 | 0.965 | 0.01157 | -0.133 | 83.427
2.5 | 1.033 | 0.01212 | -0.132 | 85.214
3 | 1.099 | 0.01276 | -0.132 | 86.108
3.5 | 1.165 | 0.01353 | -0.132 | 86.056
4 | 1.229 | 0.01427 | -0.131 | 86.105
4.5 | 1.292 | 0.01519 | -0.131 | 85.047
5 | 1.354 | 0.01625 | -0.13 | 83.293
5.5 | 1.414 | 0.01741 | -0.13 | 81.22
6 | 1.472 | 0.01873 | -0.129 | 78.613
6.5 | 1.529 | 0.02023 | -0.129 | 75.568
7 | 1.582 | 0.02193 | -0.128 | 72.157
7.5 | 1.633 | 0.02388 | -0.128 | 68.402
8 | 1.681 | 0.02612 | -0.127 | 64.359
8.5 | 1.724 | 0.02869 | -0.126 | 60.102
9 | 1.763 | 0.03168 | -0.125 | 55.642
9.5 | 1.795 | 0.03512 | -0.124 | 51.119
10 | 1.821 | 0.03917 | -0.123 | 46.486
10.5 | 1.837 | 0.04386 | -0.122 | 41.875
11 | 1.84 | 0.0492 | -0.121 | 37.402
11.5 | 1.827 | 0.05601 | -0.12 | 32.612
12 | 1.787 | 0.06457 | -0.118 | 27.668
12.5 | 1.698 | 0.07622 | -0.116 | 22.279
13 | 1.452 | 0.09725 | -0.112 | 14.931
13.5 | 1.044 | 0.14411 | -0.068 | 7.242
14 | 1.072 | 0.15262 | -0.07 | 7.027
14.5 | 1.103 | 0.16271 | -0.074 | 6.778
15 | 1.132 | 0.17191 | -0.076 | 6.585
15.5 | 1.161 | 0.18135 | -0.078 | 6.404
16 | 1.191 | 0.18678 | -0.079 | 6.376

## 40. Re 750k Mach 0.50 (2)
BIGFOIL.COM POLAR EXPORT
Joukowsky 20.00% thick 4.00% camber
Joukowsky 20.00% thick 4.00% camber |  |  |  | Cl Max: | 1.4623 | at alpha= | 13 | deg
XFOIL ncrit=9 |  |  |  | L/D Max: | 80.3307 | at alpha= | 3.5 | deg
Re: | 750000 |  |  | Cd Min: | 0.17107 | at alpha= | 18 | deg
Mach: | 0.5 |  |  | Cl=0 at alpha= | -4.3193 | deg
|  |  |  | @ Cl=0.1, Cd= | 0.010799
|  |  |  | @ Cl=0.4, Cd= | 0.010244
|  |  |  | @ Cl=0.6, Cd= | 0.010417
alpha (deg) | Cl | Cd | Cm | Cl/Cd
-13.5 | -0.3272 | 0.08989 | -0.1133 | -3.64
-13 | -0.3828 | 0.07623 | -0.123 | -5.0216
-12.5 | -0.4012 | 0.06797 | -0.1278 | -5.9026
-12 | -0.422 | 0.05997 | -0.1321 | -7.0369
-11.5 | -0.4428 | 0.05247 | -0.1359 | -8.4391
-11 | -0.4517 | 0.04643 | -0.1382 | -9.7286
-10.5 | -0.4658 | 0.04034 | -0.1403 | -11.5469
-10 | -0.4766 | 0.03503 | -0.1412 | -13.6055
-9.5 | -0.4847 | 0.0301 | -0.1415 | -16.103
-9 | -0.4921 | 0.02546 | -0.1409 | -19.3284
-8.5 | -0.4976 | 0.02127 | -0.1394 | -23.3945
-8 | -0.4833 | 0.01771 | -0.1399 | -27.2897
-7.5 | -0.4355 | 0.01591 | -0.139 | -27.3727
-7 | -0.376 | 0.01459 | -0.138 | -25.7711
-6.5 | -0.3108 | 0.01364 | -0.1371 | -22.7859
-6 | -0.2414 | 0.01284 | -0.1364 | -18.8006
-5.5 | -0.1704 | 0.01224 | -0.1357 | -13.9216
-5 | -0.0988 | 0.01179 | -0.1351 | -8.38
-4.5 | -0.0261 | 0.01134 | -0.1348 | -2.3016
-4 | 0.0461 | 0.011 | -0.1344 | 4.1909
-3.5 | 0.1184 | 0.01073 | -0.1341 | 11.0345
-3 | 0.191 | 0.01051 | -0.1338 | 18.1732
-2.5 | 0.2625 | 0.01038 | -0.1335 | 25.289
-2 | 0.3339 | 0.01029 | -0.1331 | 32.449
-1.5 | 0.4053 | 0.01024 | -0.1327 | 39.5801
-1 | 0.4752 | 0.01027 | -0.1321 | 46.2707
-0.5 | 0.5439 | 0.01036 | -0.1313 | 52.5
0 | 0.6131 | 0.01043 | -0.1307 | 58.7824
0.5 | 0.6802 | 0.01057 | -0.1296 | 64.3519
1 | 0.7448 | 0.01079 | -0.1282 | 69.0269
1.5 | 0.8084 | 0.01102 | -0.1265 | 73.3575
2 | 0.8702 | 0.0113 | -0.1245 | 77.0088
2.5 | 0.9266 | 0.01167 | -0.1216 | 79.4002
3 | 0.9721 | 0.01213 | -0.1169 | 80.1401
3.5 | 1.0202 | 0.0127 | -0.1129 | 80.3307
4 | 1.0676 | 0.01341 | -0.109 | 79.6122
4.5 | 1.1114 | 0.01433 | -0.1048 | 77.5576
5 | 1.1513 | 0.0155 | -0.1004 | 74.2774
5.5 | 1.1907 | 0.01685 | -0.0963 | 70.6647
6 | 1.2302 | 0.01835 | -0.0924 | 67.0409
6.5 | 1.2656 | 0.02019 | -0.0885 | 62.6845
7 | 1.2966 | 0.0224 | -0.0846 | 57.8839
7.5 | 1.3233 | 0.02502 | -0.0808 | 52.8897
8 | 1.3505 | 0.02784 | -0.0774 | 48.5093
8.5 | 1.3754 | 0.03099 | -0.0742 | 44.3821
9 | 1.3959 | 0.03462 | -0.0713 | 40.3206
9.5 | 1.4108 | 0.03864 | -0.0683 | 36.5114
10.5 | 1.4349 | 0.04808 | -0.0641 | 29.844
11 | 1.4462 | 0.0536 | -0.0631 | 26.9813
11.5 | 1.4527 | 0.05981 | -0.0626 | 24.2886
12 | 1.4541 | 0.06676 | -0.0627 | 21.781
12.5 | 1.4591 | 0.07371 | -0.0632 | 19.7951
13 | 1.4623 | 0.0811 | -0.0642 | 18.0308
13.5 | 1.4615 | 0.08915 | -0.0658 | 16.3937
14.5 | 1.4588 | 0.1062 | -0.0706 | 13.7363
15 | 1.4572 | 0.11506 | -0.0737 | 12.6647
15.5 | 1.4549 | 0.12415 | -0.0773 | 11.7189
16 | 1.4545 | 0.13322 | -0.0813 | 10.918
16.5 | 1.4536 | 0.14242 | -0.0857 | 10.2064
17 | 1.4534 | 0.15163 | -0.0904 | 9.5852
17.5 | 1.4513 | 0.16125 | -0.0958 | 9.0003
18 | 1.4487 | 0.17107 | -0.1016 | 8.4685

## 41. Re 1M Mach 0.00 (1)
BIGFOIL.COM POLAR EXPORT
Joukowsky 20.00% thick 4.00% camber
Joukowsky 20.00% thick 4.00% camber |  |  |  | Cl Max: | 2.226 | at alpha= | 20 | deg
JavaFoil+Calcfoil stall+Eppler ext transition |  |  |  | L/D Max: | 106.617 | at alpha= | 5.5 | deg
Re: | 1000000 |  |  | Cd Min: | 0.00612 | at alpha= | -5.5 | deg
Mach: | 0 |  |  | Cl=0 at alpha= | -4.7778 | deg
|  |  |  | @ Cl=0.1, Cd= | 0.0061406
|  |  |  | @ Cl=0.4, Cd= | 0.0062829
|  |  |  | @ Cl=0.6, Cd= | 0.0067024
alpha (deg) | Cl | Cd | Cm | Cl/Cd
-20 | -1.29 | 0.11341 | -0.084 | -11.372
-19.5 | -1.272 | 0.1066 | -0.085 | -11.934
-19 | -1.253 | 0.10002 | -0.086 | -12.525
-18.5 | -1.231 | 0.09365 | -0.087 | -13.144
-18 | -1.207 | 0.08753 | -0.088 | -13.787
-17.5 | -1.181 | 0.08167 | -0.089 | -14.458
-17 | -1.153 | 0.07595 | -0.089 | -15.183
-16.5 | -1.124 | 0.07047 | -0.09 | -15.944
-16 | -1.092 | 0.06531 | -0.091 | -16.722
-15.5 | -1.059 | 0.06026 | -0.092 | -17.577
-15 | -1.024 | 0.05556 | -0.093 | -18.436
-14.5 | -0.987 | 0.05096 | -0.094 | -19.378
-14 | -0.949 | 0.04676 | -0.095 | -20.294
-13.5 | -0.909 | 0.04274 | -0.096 | -21.262
-13 | -0.867 | 0.03891 | -0.097 | -22.296
-12.5 | -0.825 | 0.03537 | -0.098 | -23.309
-12 | -0.78 | 0.03203 | -0.099 | -24.356
-11.5 | -0.734 | 0.02894 | -0.1 | -25.368
-11 | -0.687 | 0.02602 | -0.102 | -26.412
-10.5 | -0.639 | 0.02339 | -0.103 | -27.313
-10 | -0.589 | 0.02096 | -0.104 | -28.111
-9.5 | -0.538 | 0.01875 | -0.105 | -28.72
-9 | -0.487 | 0.01672 | -0.106 | -29.091
-8.5 | -0.434 | 0.0149 | -0.107 | -29.087
-8 | -0.379 | 0.0133 | -0.108 | -28.517
-7.5 | -0.324 | 0.01186 | -0.11 | -27.33
-7 | -0.268 | 0.01059 | -0.111 | -25.29
-6.5 | -0.211 | 0.00947 | -0.113 | -22.243
-6 | -0.154 | 0.00616 | -0.116 | -24.922
-5.5 | -0.091 | 0.00612 | -0.116 | -14.853
-5 | -0.028 | 0.00613 | -0.116 | -4.57
-4.5 | 0.035 | 0.00613 | -0.116 | 5.719
-4 | 0.098 | 0.00614 | -0.116 | 16.01
-3.5 | 0.162 | 0.00616 | -0.116 | 26.249
-3 | 0.225 | 0.00616 | -0.117 | 36.49
-2.5 | 0.288 | 0.00619 | -0.117 | 46.58
-2 | 0.352 | 0.00626 | -0.117 | 56.159
-1.5 | 0.415 | 0.00629 | -0.117 | 65.956
-1 | 0.478 | 0.00654 | -0.117 | 73.05
-0.5 | 0.541 | 0.00659 | -0.117 | 82.107
0 | 0.604 | 0.00671 | -0.117 | 89.909
0.5 | 0.666 | 0.00804 | -0.117 | 82.921
1 | 0.729 | 0.00828 | -0.117 | 87.982
1.5 | 0.791 | 0.00859 | -0.117 | 92.109
2 | 0.851 | 0.00897 | -0.117 | 94.89
2.5 | 0.911 | 0.00871 | -0.116 | 104.677
3 | 0.971 | 0.00965 | -0.116 | 100.668
3.5 | 1.031 | 0.01004 | -0.116 | 102.653
4 | 1.09 | 0.01044 | -0.116 | 104.421
4.5 | 1.148 | 0.01086 | -0.115 | 105.675
5 | 1.206 | 0.01134 | -0.115 | 106.374
5.5 | 1.263 | 0.01184 | -0.115 | 106.617
6 | 1.319 | 0.01241 | -0.115 | 106.281
6.5 | 1.374 | 0.01302 | -0.114 | 105.533
7 | 1.428 | 0.01369 | -0.114 | 104.307
7.5 | 1.482 | 0.01444 | -0.114 | 102.584
8 | 1.534 | 0.01525 | -0.113 | 100.573
8.5 | 1.585 | 0.01614 | -0.113 | 98.22
9 | 1.635 | 0.0171 | -0.112 | 95.587
9.5 | 1.683 | 0.01818 | -0.112 | 92.606
10 | 1.73 | 0.01932 | -0.112 | 89.536
10.5 | 1.775 | 0.02032 | -0.111 | 87.366
11 | 1.819 | 0.0218 | -0.111 | 83.456
11.5 | 1.861 | 0.02344 | -0.11 | 79.399
12 | 1.901 | 0.02522 | -0.11 | 75.354
12.5 | 1.938 | 0.02713 | -0.109 | 71.443
13 | 1.974 | 0.02921 | -0.109 | 67.6
13.5 | 2.008 | 0.03142 | -0.108 | 63.908
14 | 2.04 | 0.03379 | -0.107 | 60.364
14.5 | 2.069 | 0.03631 | -0.107 | 56.982
15 | 2.096 | 0.03897 | -0.106 | 53.774
15.5 | 2.121 | 0.04183 | -0.106 | 50.69
16 | 2.143 | 0.04485 | -0.105 | 47.782
16.5 | 2.162 | 0.04806 | -0.105 | 44.996
17 | 2.179 | 0.05148 | -0.104 | 42.331
17.5 | 2.194 | 0.05504 | -0.103 | 39.856
18 | 2.206 | 0.05891 | -0.103 | 37.447
18.5 | 2.215 | 0.06304 | -0.102 | 35.132
19 | 2.221 | 0.06731 | -0.101 | 32.995
19.5 | 2.225 | 0.07181 | -0.101 | 30.979
20 | 2.226 | 0.07674 | -0.1 | 29.006

## 42. Re 1M Mach 0.00 (2)
BIGFOIL.COM POLAR EXPORT
Joukowsky 20.00% thick 4.00% camber
Joukowsky 20.00% thick 4.00% camber |  |  |  | Cl Max: | 1.7079 | at alpha= | 17.5 | deg
XFOIL ncrit=9 |  |  |  | L/D Max: | 112.923 | at alpha= | 6.5 | deg
Re: | 1000000 |  |  | Cd Min: | 0.10324 | at alpha= | 20 | deg
Mach: | 0 |  |  | Cl=0 at alpha= | -4.5561 | deg
|  |  |  | @ Cl=0.1, Cd= | 0.0085166
|  |  |  | @ Cl=0.4, Cd= | 0.00824
|  |  |  | @ Cl=0.6, Cd= | 0.0083789
alpha (deg) | Cl | Cd | Cm | Cl/Cd
-20 | -0.9158 | 0.10277 | -0.0649 | -8.9112
-19.5 | -0.9205 | 0.09581 | -0.0685 | -9.6076
-19 | -0.9317 | 0.08795 | -0.0727 | -10.5935
-18.5 | -0.9419 | 0.0803 | -0.0767 | -11.7298
-18 | -0.9506 | 0.073 | -0.0805 | -13.0219
-17.5 | -0.9719 | 0.06443 | -0.0851 | -15.0846
-17 | -0.9869 | 0.05687 | -0.089 | -17.3536
-16.5 | -0.9972 | 0.05013 | -0.0923 | -19.8923
-16 | -1.0153 | 0.04314 | -0.0954 | -23.535
-15 | -1.0089 | 0.0302 | -0.1069 | -33.4073
-14.5 | -0.9476 | 0.0252 | -0.1194 | -37.6032
-14 | -0.9381 | 0.02146 | -0.1205 | -43.7139
-13.5 | -0.9384 | 0.0187 | -0.118 | -50.1818
-13 | -0.9239 | 0.01686 | -0.1157 | -54.7983
-12.5 | -0.8845 | 0.01583 | -0.1147 | -55.8749
-12 | -0.8403 | 0.01494 | -0.1139 | -56.245
-11.5 | -0.7912 | 0.01419 | -0.1136 | -55.7576
-11 | -0.7408 | 0.01346 | -0.1133 | -55.0371
-10.5 | -0.6872 | 0.01294 | -0.1132 | -53.1066
-10 | -0.6335 | 0.01228 | -0.1133 | -51.5879
-9.5 | -0.5784 | 0.01178 | -0.1133 | -49.1002
-8.5 | -0.4651 | 0.01092 | -0.1137 | -42.5916
-8 | -0.4071 | 0.01049 | -0.114 | -38.8084
-7.5 | -0.349 | 0.01018 | -0.1143 | -34.2829
-7 | -0.2902 | 0.00988 | -0.1146 | -29.3725
-6.5 | -0.2314 | 0.00957 | -0.115 | -24.1797
-6 | -0.1723 | 0.00931 | -0.1153 | -18.507
-5.5 | -0.1127 | 0.00908 | -0.1157 | -12.4119
-4.5 | 0.0067 | 0.00874 | -0.1165 | 0.76659
-4 | 0.0662 | 0.00859 | -0.1168 | 7.7066
-3.5 | 0.1261 | 0.00846 | -0.1172 | 14.9054
-3 | 0.186 | 0.00836 | -0.1176 | 22.2488
-2 | 0.3054 | 0.00827 | -0.1182 | 36.9287
-1.5 | 0.3648 | 0.00824 | -0.1185 | 44.2718
-1 | 0.424 | 0.00824 | -0.1187 | 51.4563
-0.5 | 0.4836 | 0.00823 | -0.119 | 58.7606
0 | 0.5423 | 0.0083 | -0.1191 | 65.3373
0.5 | 0.6008 | 0.00838 | -0.1192 | 71.6945
1 | 0.6595 | 0.00844 | -0.1194 | 78.1398
1.5 | 0.7172 | 0.00856 | -0.1194 | 83.785
2 | 0.7744 | 0.00871 | -0.1193 | 88.9093
2.5 | 0.8319 | 0.00884 | -0.1192 | 94.1063
3 | 0.8883 | 0.00903 | -0.119 | 98.3721
3.5 | 0.9433 | 0.00928 | -0.1186 | 101.6487
4 | 0.9986 | 0.0095 | -0.1182 | 105.1158
4.5 | 1.053 | 0.00974 | -0.1177 | 108.1109
5 | 1.1059 | 0.01004 | -0.117 | 110.1494
5.5 | 1.1569 | 0.01039 | -0.1159 | 111.3474
6 | 1.2068 | 0.01076 | -0.1147 | 112.1561
6.5 | 1.2557 | 0.01112 | -0.1134 | 112.9227
7 | 1.3015 | 0.01154 | -0.1115 | 112.7816
7.5 | 1.3404 | 0.01201 | -0.1085 | 111.607
8 | 1.3734 | 0.01262 | -0.1045 | 108.8273
8.5 | 1.4082 | 0.01322 | -0.1011 | 106.5204
9 | 1.4398 | 0.01387 | -0.0973 | 103.8068
9.5 | 1.4645 | 0.01456 | -0.0925 | 100.5838
10 | 1.4931 | 0.01578 | -0.0891 | 94.6198
10.5 | 1.5209 | 0.01713 | -0.0858 | 88.7858
11 | 1.5488 | 0.01858 | -0.0829 | 83.3584
11.5 | 1.5733 | 0.02032 | -0.0798 | 77.4262
12 | 1.5943 | 0.02239 | -0.0768 | 71.2059
13 | 1.6333 | 0.02715 | -0.0715 | 60.1584
13.5 | 1.6496 | 0.02998 | -0.0691 | 55.0233
14 | 1.662 | 0.03332 | -0.067 | 49.88
14.5 | 1.6747 | 0.03684 | -0.0652 | 45.4587
15 | 1.6871 | 0.04059 | -0.0638 | 41.5644
15.5 | 1.6936 | 0.0451 | -0.0626 | 37.5521
16 | 1.6995 | 0.04991 | -0.0618 | 34.0513
16.5 | 1.7056 | 0.05492 | -0.0614 | 31.0561
17 | 1.7051 | 0.06088 | -0.0614 | 28.0076
17.5 | 1.7079 | 0.06668 | -0.0618 | 25.6134
18 | 1.7071 | 0.07313 | -0.0625 | 23.3434
18.5 | 1.7022 | 0.08034 | -0.0638 | 21.1875
19 | 1.7006 | 0.08732 | -0.0653 | 19.4755
19.5 | 1.6883 | 0.09598 | -0.0677 | 17.5901
20 | 1.6867 | 0.10324 | -0.0699 | 16.3377

## 43. Re 1M Mach 0.10 (1)
BIGFOIL.COM POLAR EXPORT
Joukowsky 20.00% thick 4.00% camber
Joukowsky 20.00% thick 4.00% camber |  |  |  | Cl Max: | 2.208 | at alpha= | 19.5 | deg
JavaFoil+Calcfoil stall+Eppler ext transition |  |  |  | L/D Max: | 106.036 | at alpha= | 5.5 | deg
Re: | 1000000 |  |  | Cd Min: | 0.00614 | at alpha= | -5 | deg
Mach: | 0.1 |  |  | Cl=0 at alpha= | -4.7778 | deg
|  |  |  | @ Cl=0.1, Cd= | 0.00615
|  |  |  | @ Cl=0.4, Cd= | 0.0062919
|  |  |  | @ Cl=0.6, Cd= | 0.0067211
alpha (deg) | Cl | Cd | Cm | Cl/Cd
-20 | -1.277 | 0.11628 | -0.084 | -10.982
-19.5 | -1.261 | 0.10931 | -0.085 | -11.538
-19 | -1.244 | 0.1025 | -0.086 | -12.133
-18.5 | -1.223 | 0.09611 | -0.087 | -12.726
-18 | -1.2 | 0.08964 | -0.088 | -13.392
-17.5 | -1.176 | 0.08366 | -0.089 | -14.054
-17 | -1.149 | 0.07775 | -0.089 | -14.779
-16.5 | -1.12 | 0.07213 | -0.09 | -15.534
-16 | -1.09 | 0.06685 | -0.091 | -16.305
-15.5 | -1.058 | 0.06178 | -0.092 | -17.119
-15 | -1.023 | 0.05687 | -0.093 | -17.997
-14.5 | -0.987 | 0.05222 | -0.094 | -18.901
-14 | -0.949 | 0.04781 | -0.095 | -19.854
-13.5 | -0.909 | 0.0437 | -0.096 | -20.81
-13 | -0.868 | 0.03978 | -0.097 | -21.832
-12.5 | -0.826 | 0.03614 | -0.099 | -22.849
-12 | -0.781 | 0.03274 | -0.1 | -23.867
-11.5 | -0.736 | 0.02956 | -0.101 | -24.882
-11 | -0.689 | 0.02664 | -0.102 | -25.842
-10.5 | -0.64 | 0.02395 | -0.103 | -26.735
-10 | -0.591 | 0.02141 | -0.104 | -27.587
-9.5 | -0.54 | 0.01915 | -0.105 | -28.183
-9 | -0.488 | 0.01708 | -0.106 | -28.563
-8.5 | -0.435 | 0.01525 | -0.107 | -28.503
-8 | -0.38 | 0.01358 | -0.109 | -28.014
-7.5 | -0.325 | 0.0121 | -0.11 | -26.857
-7 | -0.269 | 0.0108 | -0.111 | -24.871
-6.5 | -0.211 | 0.00965 | -0.113 | -21.875
-6 | -0.154 | 0.00617 | -0.117 | -25.007
-5.5 | -0.091 | 0.00616 | -0.117 | -14.827
-5 | -0.028 | 0.00614 | -0.117 | -4.587
-4.5 | 0.035 | 0.00614 | -0.117 | 5.739
-4 | 0.099 | 0.00615 | -0.117 | 16.066
-3.5 | 0.162 | 0.00615 | -0.117 | 26.389
-3 | 0.226 | 0.00618 | -0.117 | 36.608
-2.5 | 0.29 | 0.00622 | -0.117 | 46.604
-2 | 0.354 | 0.00627 | -0.117 | 56.354
-1.5 | 0.417 | 0.0063 | -0.117 | 66.186
-1 | 0.48 | 0.00655 | -0.117 | 73.303
-0.5 | 0.544 | 0.00665 | -0.117 | 81.792
0 | 0.607 | 0.00673 | -0.117 | 90.167
0.5 | 0.67 | 0.00806 | -0.117 | 83.115
1 | 0.732 | 0.00831 | -0.117 | 88.175
1.5 | 0.795 | 0.00862 | -0.117 | 92.232
2 | 0.855 | 0.00903 | -0.117 | 94.665
2.5 | 0.916 | 0.00938 | -0.117 | 97.638
3 | 0.976 | 0.00972 | -0.117 | 100.425
3.5 | 1.035 | 0.01011 | -0.116 | 102.411
4 | 1.095 | 0.01051 | -0.116 | 104.104
4.5 | 1.153 | 0.01095 | -0.116 | 105.293
5 | 1.211 | 0.01143 | -0.116 | 105.931
5.5 | 1.268 | 0.01196 | -0.115 | 106.036
6 | 1.324 | 0.01253 | -0.115 | 105.697
6.5 | 1.38 | 0.01316 | -0.115 | 104.819
7 | 1.434 | 0.01386 | -0.114 | 103.512
7.5 | 1.488 | 0.01462 | -0.114 | 101.723
8 | 1.54 | 0.01545 | -0.114 | 99.647
8.5 | 1.591 | 0.01637 | -0.113 | 97.178
9 | 1.641 | 0.01737 | -0.113 | 94.454
9.5 | 1.689 | 0.01846 | -0.113 | 91.499
10 | 1.736 | 0.01965 | -0.112 | 88.315
10.5 | 1.781 | 0.02069 | -0.112 | 86.099
11 | 1.824 | 0.02221 | -0.111 | 82.121
11.5 | 1.866 | 0.0239 | -0.111 | 78.053
12 | 1.905 | 0.02575 | -0.11 | 73.994
12.5 | 1.942 | 0.02773 | -0.11 | 70.055
13 | 1.978 | 0.02989 | -0.109 | 66.174
13.5 | 2.011 | 0.03216 | -0.108 | 62.519
14 | 2.042 | 0.03461 | -0.108 | 58.995
14.5 | 2.07 | 0.03721 | -0.107 | 55.64
15 | 2.096 | 0.04001 | -0.107 | 52.395
15.5 | 2.12 | 0.04293 | -0.106 | 49.372
16 | 2.141 | 0.04613 | -0.105 | 46.409
16.5 | 2.159 | 0.04942 | -0.105 | 43.684
17 | 2.174 | 0.05295 | -0.104 | 41.053
17.5 | 2.187 | 0.05674 | -0.104 | 38.536
18 | 2.197 | 0.06075 | -0.103 | 36.164
18.5 | 2.204 | 0.06502 | -0.102 | 33.892
19 | 2.207 | 0.06948 | -0.102 | 31.769
19.5 | 2.208 | 0.07431 | -0.101 | 29.718
20 | 2.207 | 0.07939 | -0.1 | 27.801

## 44. Re 1M Mach 0.10 (2)
BIGFOIL.COM POLAR EXPORT
Joukowsky 20.00% thick 4.00% camber
Joukowsky 20.00% thick 4.00% camber |  |  |  | Cl Max: | 1.6977 | at alpha= | 16.5 | deg
XFOIL ncrit=9 |  |  |  | L/D Max: | 111.909 | at alpha= | 6.5 | deg
Re: | 1000000 |  |  | Cd Min: | 0.1078 | at alpha= | 20 | deg
Mach: | 0.1 |  |  | Cl=0 at alpha= | -4.548 | deg
|  |  |  | @ Cl=0.1, Cd= | 0.008552
|  |  |  | @ Cl=0.4, Cd= | 0.0082713
|  |  |  | @ Cl=0.6, Cd= | 0.0084335
alpha (deg) | Cl | Cd | Cm | Cl/Cd
-20 | -0.894 | 0.10713 | -0.0636 | -8.345
-19.5 | -0.9022 | 0.09944 | -0.0677 | -9.0728
-19 | -0.9108 | 0.09193 | -0.0717 | -9.9075
-18.5 | -0.9211 | 0.08421 | -0.0757 | -10.9381
-18 | -0.9297 | 0.07681 | -0.0796 | -12.1039
-17.5 | -0.9446 | 0.06894 | -0.0837 | -13.7018
-17 | -0.9601 | 0.06118 | -0.0878 | -15.693
-16.5 | -0.9718 | 0.0541 | -0.0913 | -17.963
-15.5 | -1.0124 | 0.03973 | -0.0976 | -25.482
-15 | -1.002 | 0.03317 | -0.1045 | -30.208
-14.5 | -0.939 | 0.02794 | -0.1175 | -33.6077
-13.5 | -0.9186 | 0.02012 | -0.1206 | -45.6561
-13 | -0.921 | 0.01754 | -0.1176 | -52.5086
-12.5 | -0.8877 | 0.01622 | -0.1162 | -54.7287
-12 | -0.8438 | 0.01535 | -0.1153 | -54.9707
-11.5 | -0.7967 | 0.01443 | -0.1148 | -55.2114
-11 | -0.746 | 0.01371 | -0.1145 | -54.4128
-10.5 | -0.693 | 0.0131 | -0.1143 | -52.9008
-10 | -0.6388 | 0.01244 | -0.1143 | -51.3505
-9 | -0.5263 | 0.01147 | -0.1144 | -45.8849
-8.5 | -0.4693 | 0.01101 | -0.1145 | -42.6249
-8 | -0.411 | 0.01059 | -0.1148 | -38.8102
-7.5 | -0.3523 | 0.01028 | -0.115 | -34.2704
-7 | -0.2933 | 0.00994 | -0.1153 | -29.507
-6.5 | -0.234 | 0.00962 | -0.1157 | -24.3243
-6 | -0.1745 | 0.00937 | -0.116 | -18.6233
-5.5 | -0.1143 | 0.00914 | -0.1164 | -12.5055
-5 | -0.0546 | 0.00899 | -0.1166 | -6.0734
-4.5 | 0.0058 | 0.00877 | -0.1171 | 0.66135
-4 | 0.0659 | 0.00862 | -0.1174 | 7.645
-3.5 | 0.1261 | 0.0085 | -0.1178 | 14.8353
-3 | 0.1865 | 0.0084 | -0.1181 | 22.2024
-2.5 | 0.2463 | 0.00837 | -0.1184 | 29.4265
-2 | 0.3067 | 0.0083 | -0.1187 | 36.9518
-1.5 | 0.3666 | 0.00826 | -0.119 | 44.3826
-1 | 0.426 | 0.00828 | -0.1192 | 51.4493
-0.5 | 0.4861 | 0.00827 | -0.1195 | 58.7787
0 | 0.5452 | 0.00834 | -0.1196 | 65.3717
0.5 | 0.6038 | 0.00844 | -0.1196 | 71.5403
1 | 0.6631 | 0.00848 | -0.1198 | 78.1958
1.5 | 0.7213 | 0.0086 | -0.1198 | 83.8721
2 | 0.7784 | 0.00878 | -0.1196 | 88.656
2.5 | 0.8363 | 0.0089 | -0.1196 | 93.9663
3 | 0.8932 | 0.00909 | -0.1193 | 98.2618
4 | 1.0035 | 0.00959 | -0.1184 | 104.6403
4.5 | 1.0583 | 0.00982 | -0.1178 | 107.7699
5 | 1.1115 | 0.01012 | -0.117 | 109.832
5.5 | 1.1628 | 0.01047 | -0.1159 | 111.0602
6 | 1.2117 | 0.01088 | -0.1145 | 111.3695
6.5 | 1.2601 | 0.01126 | -0.1129 | 111.9094
7 | 1.3055 | 0.01168 | -0.1109 | 111.7723
7.5 | 1.3422 | 0.01216 | -0.1073 | 110.3783
8 | 1.3758 | 0.01279 | -0.1034 | 107.5684
8.5 | 1.4086 | 0.01351 | -0.0997 | 104.2635
9 | 1.4407 | 0.0142 | -0.096 | 101.4577
9.5 | 1.4658 | 0.01493 | -0.0913 | 98.1782
10 | 1.4947 | 0.01619 | -0.0879 | 92.3224
10.5 | 1.5205 | 0.01771 | -0.0845 | 85.8554
11 | 1.5477 | 0.01928 | -0.0815 | 80.2749
11.5 | 1.5726 | 0.02109 | -0.0785 | 74.5661
12 | 1.5943 | 0.02322 | -0.0756 | 68.6606
12.5 | 1.6121 | 0.02573 | -0.0727 | 62.6545
13 | 1.6301 | 0.0284 | -0.0703 | 57.3979
13.5 | 1.6468 | 0.03134 | -0.068 | 52.5463
14 | 1.6593 | 0.03482 | -0.066 | 47.6536
14.5 | 1.6676 | 0.03887 | -0.0642 | 42.902
15 | 1.6804 | 0.04274 | -0.063 | 39.3168
15.5 | 1.6883 | 0.04728 | -0.062 | 35.7085
16 | 1.6904 | 0.05262 | -0.0613 | 32.1247
16.5 | 1.6977 | 0.05767 | -0.0611 | 29.4382
17 | 1.6977 | 0.06375 | -0.0612 | 26.6306
17.5 | 1.6951 | 0.07041 | -0.0619 | 24.0747
18 | 1.6957 | 0.07686 | -0.0628 | 22.0622
18.5 | 1.6876 | 0.08467 | -0.0644 | 19.9315
19 | 1.6868 | 0.09168 | -0.0661 | 18.3988
19.5 | 1.6785 | 0.09992 | -0.0685 | 16.7984
20 | 1.6734 | 0.1078 | -0.0711 | 15.5232

## 45. Re 1M Mach 0.25 (1)
BIGFOIL.COM POLAR EXPORT
Joukowsky 20.00% thick 4.00% camber
Joukowsky 20.00% thick 4.00% camber |  |  |  | Cl Max: | 2.121 | at alpha= | 17 | deg
JavaFoil+Calcfoil stall+Eppler ext transition |  |  |  | L/D Max: | 103.186 | at alpha= | 5 | deg
Re: | 1000000 |  |  | Cd Min: | 0.00618 | at alpha= | -4.5 | deg
Mach: | 0.25 |  |  | Cl=0 at alpha= | -4.7769 | deg
|  |  |  | @ Cl=0.1, Cd= | 0.0061997
|  |  |  | @ Cl=0.4, Cd= | 0.00643
|  |  |  | @ Cl=0.6, Cd= | 0.0075435
alpha (deg) | Cl | Cd | Cm | Cl/Cd
-20 | -1.171 | 0.1357 | -0.083 | -8.628
-19.5 | -1.17 | 0.12744 | -0.084 | -9.18
-19 | -1.166 | 0.11899 | -0.085 | -9.797
-18.5 | -1.158 | 0.11117 | -0.086 | -10.415
-18 | -1.146 | 0.10345 | -0.087 | -11.077
-17.5 | -1.131 | 0.09632 | -0.088 | -11.741
-17 | -1.113 | 0.08924 | -0.089 | -12.472
-16.5 | -1.092 | 0.08264 | -0.09 | -13.216
-16 | -1.068 | 0.07637 | -0.091 | -13.991
-15.5 | -1.042 | 0.07031 | -0.092 | -14.823
-15 | -1.013 | 0.06465 | -0.094 | -15.671
-14.5 | -0.981 | 0.0593 | -0.095 | -16.54
-14 | -0.946 | 0.05427 | -0.096 | -17.435
-13.5 | -0.91 | 0.04951 | -0.097 | -18.371
-13 | -0.871 | 0.04502 | -0.098 | -19.343
-12.5 | -0.83 | 0.04086 | -0.099 | -20.314
-12 | -0.787 | 0.03694 | -0.101 | -21.31
-11.5 | -0.742 | 0.03338 | -0.102 | -22.235
-11 | -0.696 | 0.03002 | -0.103 | -23.177
-10.5 | -0.648 | 0.02694 | -0.104 | -24.049
-10 | -0.598 | 0.02412 | -0.105 | -24.802
-9.5 | -0.547 | 0.02155 | -0.107 | -25.39
-9 | -0.495 | 0.01922 | -0.108 | -25.744
-8.5 | -0.441 | 0.01713 | -0.109 | -25.747
-8 | -0.386 | 0.01525 | -0.11 | -25.322
-7.5 | -0.33 | 0.01357 | -0.112 | -24.31
-7 | -0.272 | 0.01209 | -0.113 | -22.523
-6.5 | -0.214 | 0.01079 | -0.114 | -19.8
-6 | -0.154 | 0.00964 | -0.116 | -15.966
-5.5 | -0.094 | 0.00622 | -0.12 | -15.079
-5 | -0.029 | 0.00619 | -0.12 | -4.666
-4.5 | 0.036 | 0.00618 | -0.12 | 5.853
-4 | 0.101 | 0.0062 | -0.12 | 16.368
-3.5 | 0.167 | 0.00622 | -0.12 | 26.819
-3 | 0.232 | 0.00625 | -0.12 | 37.13
-2.5 | 0.298 | 0.00629 | -0.12 | 47.371
-2 | 0.363 | 0.00643 | -0.12 | 56.53
-1.5 | 0.428 | 0.00643 | -0.121 | 66.648
-1 | 0.493 | 0.00647 | -0.121 | 76.317
-0.5 | 0.558 | 0.00671 | -0.121 | 83.266
0 | 0.623 | 0.008 | -0.121 | 77.929
0.5 | 0.688 | 0.00834 | -0.121 | 82.522
1 | 0.752 | 0.0086 | -0.121 | 87.49
1.5 | 0.814 | 0.00873 | -0.12 | 93.208
2 | 0.876 | 0.00938 | -0.12 | 93.398
2.5 | 0.938 | 0.00978 | -0.12 | 95.958
3 | 1 | 0.01007 | -0.12 | 99.236
3.5 | 1.061 | 0.01049 | -0.119 | 101.138
4 | 1.121 | 0.01097 | -0.119 | 102.155
4.5 | 1.181 | 0.01147 | -0.119 | 102.932
5 | 1.239 | 0.01201 | -0.119 | 103.186
5.5 | 1.297 | 0.01261 | -0.118 | 102.904
6 | 1.354 | 0.01326 | -0.118 | 102.105
6.5 | 1.41 | 0.01399 | -0.118 | 100.801
7 | 1.465 | 0.0148 | -0.117 | 99.04
7.5 | 1.519 | 0.01567 | -0.117 | 96.928
8 | 1.572 | 0.01665 | -0.116 | 94.37
8.5 | 1.623 | 0.01772 | -0.116 | 91.564
9 | 1.672 | 0.01891 | -0.116 | 88.443
9.5 | 1.72 | 0.02018 | -0.115 | 85.206
10 | 1.766 | 0.02163 | -0.115 | 81.641
10.5 | 1.809 | 0.02293 | -0.114 | 78.916
11 | 1.851 | 0.02477 | -0.114 | 74.712
11.5 | 1.89 | 0.02679 | -0.113 | 70.535
12 | 1.927 | 0.02899 | -0.112 | 66.445
12.5 | 1.961 | 0.03137 | -0.112 | 62.503
13 | 1.992 | 0.03396 | -0.111 | 58.652
13.5 | 2.02 | 0.03675 | -0.11 | 54.969
14 | 2.045 | 0.03975 | -0.11 | 51.445
14.5 | 2.067 | 0.04292 | -0.109 | 48.164
15 | 2.085 | 0.04639 | -0.108 | 44.954
15.5 | 2.1 | 0.05012 | -0.108 | 41.907
16 | 2.112 | 0.0541 | -0.107 | 39.037
16.5 | 2.118 | 0.05837 | -0.106 | 36.291
17 | 2.121 | 0.063 | -0.106 | 33.669
17.5 | 2.12 | 0.06788 | -0.105 | 31.236
18 | 2.115 | 0.07318 | -0.104 | 28.902
18.5 | 2.105 | 0.07884 | -0.103 | 26.702
19 | 2.09 | 0.08489 | -0.102 | 24.624
19.5 | 2.071 | 0.09162 | -0.101 | 22.61
20 | 2.049 | 0.0988 | -0.1 | 20.736

## 46. Re 1M Mach 0.25 (2)
BIGFOIL.COM POLAR EXPORT
Joukowsky 20.00% thick 4.00% camber
Joukowsky 20.00% thick 4.00% camber |  |  |  | Cl Max: | 1.6469 | at alpha= | 16 | deg
XFOIL ncrit=9 |  |  |  | L/D Max: | 108.035 | at alpha= | 6 | deg
Re: | 1000000 |  |  | Cd Min: | 0.13152 | at alpha= | 20 | deg
Mach: | 0.25 |  |  | Cl=0 at alpha= | -4.5104 | deg
|  |  |  | @ Cl=0.1, Cd= | 0.0087965
|  |  |  | @ Cl=0.4, Cd= | 0.00846
|  |  |  | @ Cl=0.6, Cd= | 0.0085885
alpha (deg) | Cl | Cd | Cm | Cl/Cd
-20 | -0.7942 | 0.12766 | -0.0573 | -6.2212
-19.5 | -0.7964 | 0.12032 | -0.0614 | -6.619
-19 | -0.8067 | 0.11193 | -0.066 | -7.2072
-18.5 | -0.8159 | 0.10389 | -0.0703 | -7.8535
-18 | -0.82 | 0.09677 | -0.074 | -8.4737
-17.5 | -0.8285 | 0.08911 | -0.0781 | -9.2975
-17 | -0.8376 | 0.08149 | -0.082 | -10.2786
-16.5 | -0.8491 | 0.07395 | -0.086 | -11.4821
-16 | -0.8607 | 0.06652 | -0.0898 | -12.939
-15.5 | -0.8709 | 0.05951 | -0.0931 | -14.6345
-15 | -0.8891 | 0.05216 | -0.0965 | -17.0456
-14.5 | -0.8793 | 0.04387 | -0.1064 | -20.0433
-14 | -0.8274 | 0.03633 | -0.122 | -22.7746
-13.5 | -0.825 | 0.03025 | -0.1269 | -27.2727
-12.5 | -0.8344 | 0.02182 | -0.1256 | -38.2401
-12 | -0.8482 | 0.01799 | -0.1235 | -47.1484
-11.5 | -0.8135 | 0.01652 | -0.1222 | -49.2433
-11 | -0.7708 | 0.01524 | -0.1212 | -50.5774
-10.5 | -0.7196 | 0.01442 | -0.1204 | -49.9029
-10 | -0.6661 | 0.01354 | -0.1199 | -49.195
-9.5 | -0.6101 | 0.01282 | -0.1196 | -47.5897
-9 | -0.5517 | 0.01225 | -0.1194 | -45.0367
-8.5 | -0.4925 | 0.01169 | -0.1193 | -42.13
-8 | -0.4328 | 0.01118 | -0.1192 | -38.712
-7.5 | -0.3716 | 0.01072 | -0.1193 | -34.6642
-7 | -0.3104 | 0.01038 | -0.1193 | -29.9037
-6.5 | -0.2482 | 0.01005 | -0.1195 | -24.6965
-6 | -0.1863 | 0.00972 | -0.1197 | -19.1667
-5.5 | -0.124 | 0.00944 | -0.1199 | -13.1356
-5 | -0.0613 | 0.0092 | -0.1202 | -6.663
-4 | 0.0639 | 0.00886 | -0.1207 | 7.2122
-3.5 | 0.1264 | 0.00875 | -0.121 | 14.4457
-3 | 0.1888 | 0.00863 | -0.1212 | 21.8772
-2.5 | 0.2515 | 0.00852 | -0.1215 | 29.5188
-2 | 0.3134 | 0.0085 | -0.1217 | 36.8706
-1.5 | 0.3759 | 0.00846 | -0.1219 | 44.4326
-1 | 0.4379 | 0.00846 | -0.1221 | 51.7612
-0.5 | 0.499 | 0.00853 | -0.1221 | 58.4994
0 | 0.5608 | 0.00855 | -0.1222 | 65.5906
0.5 | 0.6219 | 0.00861 | -0.1223 | 72.23
1 | 0.6819 | 0.00875 | -0.1221 | 77.9314
1.5 | 0.7422 | 0.00887 | -0.122 | 83.6753
2 | 0.8021 | 0.00902 | -0.1218 | 88.9246
2.5 | 0.8606 | 0.00922 | -0.1213 | 93.3406
3.5 | 0.9758 | 0.00967 | -0.1202 | 100.91
4 | 1.0321 | 0.00994 | -0.1193 | 103.833
4.5 | 1.0863 | 0.01027 | -0.1182 | 105.7741
5 | 1.1382 | 0.01066 | -0.1166 | 106.773
5.5 | 1.189 | 0.01104 | -0.1149 | 107.6993
6 | 1.237 | 0.01145 | -0.1127 | 108.0349
6.5 | 1.276 | 0.01192 | -0.1089 | 107.047
7 | 1.3124 | 0.01258 | -0.1049 | 104.3243
8 | 1.3829 | 0.01417 | -0.0973 | 97.5935
8.5 | 1.4165 | 0.01514 | -0.0937 | 93.5601
9 | 1.446 | 0.01629 | -0.0897 | 88.7661
9.5 | 1.4682 | 0.01746 | -0.0848 | 84.0893
10 | 1.4953 | 0.01923 | -0.0814 | 77.7587
10.5 | 1.5223 | 0.02113 | -0.0784 | 72.0445
11 | 1.546 | 0.02337 | -0.0753 | 66.1532
11.5 | 1.5656 | 0.026 | -0.0723 | 60.2154
12 | 1.5816 | 0.02908 | -0.0695 | 54.3879
12.5 | 1.5988 | 0.03228 | -0.0671 | 49.5291
13 | 1.6142 | 0.03582 | -0.0651 | 45.0642
13.5 | 1.6246 | 0.04002 | -0.0633 | 40.5947
14 | 1.6302 | 0.04488 | -0.0619 | 36.3235
14.5 | 1.6403 | 0.04958 | -0.0609 | 33.0839
15 | 1.6464 | 0.05488 | -0.0604 | 30
15.5 | 1.645 | 0.06125 | -0.0603 | 26.8571
16 | 1.6469 | 0.06751 | -0.0606 | 24.3949
16.5 | 1.6467 | 0.07426 | -0.0614 | 22.1748
17 | 1.6392 | 0.08214 | -0.0628 | 19.9562
17.5 | 1.6393 | 0.08929 | -0.0643 | 18.3593
18 | 1.6317 | 0.09766 | -0.0666 | 16.708
18.5 | 1.624 | 0.1062 | -0.0693 | 15.2919
19 | 1.619 | 0.11449 | -0.0723 | 14.141
19.5 | 1.6087 | 0.12363 | -0.0759 | 13.0122
20 | 1.607 | 0.13152 | -0.0793 | 12.2187

## 47. Re 1M Mach 0.50 (1)
BIGFOIL.COM POLAR EXPORT
Joukowsky 20.00% thick 4.00% camber
Joukowsky 20.00% thick 4.00% camber |  |  |  | Cl Max: | 1.846 | at alpha= | 11 | deg
JavaFoil+Calcfoil stall+Eppler ext transition |  |  |  | L/D Max: | 91.177 | at alpha= | 3 | deg
Re: | 1000000 |  |  | Cd Min: | 0.00645 | at alpha= | -3.5 | deg
Mach: | 0.5 |  |  | Cl=0 at alpha= | -4.7786 | deg
|  |  |  | @ Cl=0.1, Cd= | 0.0093908
|  |  |  | @ Cl=0.4, Cd= | 0.0066535
|  |  |  | @ Cl=0.6, Cd= | 0.008851
alpha (deg) | Cl | Cd | Cm | Cl/Cd
-20 | -0.897 | 0.21019 | -0.079 | -4.268
-19.5 | -0.868 | 0.20087 | -0.079 | -4.323
-19 | -0.838 | 0.2013 | -0.078 | -4.165
-18.5 | -0.809 | 0.1928 | -0.078 | -4.194
-18 | -0.78 | 0.1894 | -0.078 | -4.117
-17.5 | -0.749 | 0.17783 | -0.076 | -4.213
-17 | -0.72 | 0.1744 | -0.076 | -4.129
-16.5 | -0.69 | 0.16669 | -0.075 | -4.138
-16 | -0.661 | 0.16334 | -0.075 | -4.044
-15.5 | -0.63 | 0.15798 | -0.073 | -3.989
-15 | -0.601 | 0.15088 | -0.073 | -3.984
-14.5 | -0.571 | 0.14311 | -0.071 | -3.99
-14 | -0.541 | 0.13746 | -0.069 | -3.935
-13.5 | -0.511 | 0.12665 | -0.066 | -4.035
-13 | -0.481 | 0.11835 | -0.064 | -4.067
-12.5 | -0.66 | 0.08577 | -0.092 | -7.689
-12 | -0.704 | 0.07081 | -0.097 | -9.942
-11.5 | -0.702 | 0.06068 | -0.101 | -11.566
-11 | -0.681 | 0.05255 | -0.104 | -12.968
-10.5 | -0.65 | 0.04582 | -0.107 | -14.191
-10 | -0.611 | 0.04013 | -0.109 | -15.232
-9.5 | -0.566 | 0.03515 | -0.111 | -16.109
-9 | -0.517 | 0.03091 | -0.113 | -16.725
-8.5 | -0.464 | 0.02719 | -0.115 | -17.079
-8 | -0.409 | 0.0239 | -0.117 | -17.098
-7.5 | -0.35 | 0.02098 | -0.118 | -16.706
-7 | -0.29 | 0.01856 | -0.12 | -15.627
-6.5 | -0.228 | 0.01638 | -0.122 | -13.902
-6 | -0.164 | 0.01449 | -0.123 | -11.297
-5.5 | -0.098 | 0.01286 | -0.125 | -7.614
-5 | -0.031 | 0.01149 | -0.126 | -2.655
-4.5 | 0.039 | 0.01025 | -0.128 | 3.771
-4 | 0.11 | 0.00925 | -0.13 | 11.884
-3.5 | 0.186 | 0.00645 | -0.135 | 28.866
-3 | 0.259 | 0.00651 | -0.135 | 39.83
-2.5 | 0.332 | 0.00658 | -0.135 | 50.532
-2 | 0.406 | 0.00666 | -0.135 | 60.863
-1.5 | 0.478 | 0.00675 | -0.135 | 70.824
-1 | 0.551 | 0.00864 | -0.134 | 63.749
-0.5 | 0.623 | 0.00895 | -0.134 | 69.649
0 | 0.691 | 0.00934 | -0.134 | 73.934
0.5 | 0.761 | 0.00968 | -0.134 | 78.571
1 | 0.83 | 0.01003 | -0.133 | 82.787
1.5 | 0.899 | 0.0105 | -0.133 | 85.61
2 | 0.967 | 0.01095 | -0.133 | 88.311
2.5 | 1.035 | 0.01147 | -0.133 | 90.209
3 | 1.101 | 0.01208 | -0.132 | 91.177
3.5 | 1.167 | 0.01281 | -0.132 | 91.07
4 | 1.231 | 0.01351 | -0.132 | 91.163
4.5 | 1.295 | 0.01436 | -0.131 | 90.165
5 | 1.357 | 0.01535 | -0.131 | 88.409
5.5 | 1.417 | 0.01644 | -0.13 | 86.224
6 | 1.476 | 0.01766 | -0.13 | 83.577
6.5 | 1.532 | 0.01903 | -0.129 | 80.499
7 | 1.586 | 0.0206 | -0.129 | 77.016
7.5 | 1.638 | 0.02236 | -0.128 | 73.229
8 | 1.685 | 0.0244 | -0.127 | 69.079
8.5 | 1.729 | 0.02673 | -0.127 | 64.703
9 | 1.768 | 0.02951 | -0.126 | 59.919
9.5 | 1.801 | 0.03275 | -0.125 | 54.99
10 | 1.827 | 0.03657 | -0.124 | 49.947
10.5 | 1.843 | 0.041 | -0.123 | 44.94
11 | 1.846 | 0.04602 | -0.122 | 40.121
11.5 | 1.833 | 0.05243 | -0.12 | 34.958
12 | 1.793 | 0.06047 | -0.119 | 29.655
12.5 | 1.705 | 0.07148 | -0.117 | 23.854
13 | 1.459 | 0.09108 | -0.113 | 16.016
13.5 | 1.044 | 0.13518 | -0.069 | 7.724
14 | 1.073 | 0.14258 | -0.071 | 7.523
14.5 | 1.103 | 0.15153 | -0.074 | 7.278
15 | 1.132 | 0.15948 | -0.076 | 7.099
15.5 | 1.162 | 0.16843 | -0.078 | 6.897
16 | 1.191 | 0.17491 | -0.08 | 6.81

## 48. Re 1M Mach 0.50 (2)
BIGFOIL.COM POLAR EXPORT
Joukowsky 20.00% thick 4.00% camber
Joukowsky 20.00% thick 4.00% camber |  |  |  | Cl Max: | 1.4914 | at alpha= | 13 | deg
XFOIL ncrit=9 |  |  |  | L/D Max: | 88.9478 | at alpha= | 3.5 | deg
Re: | 1000000 |  |  | Cd Min: | 0.16776 | at alpha= | 18 | deg
Mach: | 0.5 |  |  | Cl=0 at alpha= | -4.3285 | deg
|  |  |  | @ Cl=0.1, Cd= | 0.009871
|  |  |  | @ Cl=0.4, Cd= | 0.0094047
|  |  |  | @ Cl=0.6, Cd= | 0.0095389
alpha (deg) | Cl | Cd | Cm | Cl/Cd
-13.5 | -0.4304 | 0.07813 | -0.1229 | -5.5088
-13 | -0.4504 | 0.06977 | -0.1277 | -6.4555
-12.5 | -0.46 | 0.06278 | -0.1314 | -7.3272
-12 | -0.4748 | 0.05564 | -0.1349 | -8.5334
-11.5 | -0.4862 | 0.04928 | -0.1376 | -9.8661
-11 | -0.4981 | 0.04323 | -0.1397 | -11.5221
-10.5 | -0.5111 | 0.03755 | -0.1411 | -13.6112
-10 | -0.5272 | 0.03199 | -0.1419 | -16.4802
-9.5 | -0.539 | 0.02699 | -0.1416 | -19.9704
-9 | -0.5529 | 0.02209 | -0.1405 | -25.0294
-8.5 | -0.5543 | 0.01773 | -0.1407 | -31.2634
-8 | -0.5119 | 0.01547 | -0.1403 | -33.0899
-7.5 | -0.4509 | 0.01416 | -0.1393 | -31.8432
-7 | -0.3856 | 0.01312 | -0.1383 | -29.3902
-6.5 | -0.3162 | 0.01229 | -0.1375 | -25.7282
-6 | -0.2444 | 0.01162 | -0.1368 | -21.0327
-5.5 | -0.1722 | 0.0111 | -0.1362 | -15.5135
-5 | -0.0985 | 0.01065 | -0.1358 | -9.2488
-4.5 | -0.025 | 0.0103 | -0.1355 | -2.4272
-4 | 0.0479 | 0.01004 | -0.135 | 4.7709
-3.5 | 0.1219 | 0.0098 | -0.1349 | 12.4388
-3 | 0.1947 | 0.00965 | -0.1346 | 20.1762
-2.5 | 0.2668 | 0.00954 | -0.1343 | 27.9665
-2 | 0.3396 | 0.00943 | -0.1341 | 36.0127
-1.5 | 0.4111 | 0.0094 | -0.1337 | 43.734
-1 | 0.4811 | 0.00945 | -0.1332 | 50.9101
-0.5 | 0.5522 | 0.00947 | -0.1328 | 58.3105
0 | 0.6216 | 0.00957 | -0.1321 | 64.953
0.5 | 0.6889 | 0.00974 | -0.131 | 70.729
1 | 0.7552 | 0.00995 | -0.1298 | 75.8995
1.5 | 0.821 | 0.01014 | -0.1285 | 80.9665
2 | 0.8834 | 0.01042 | -0.1266 | 84.7793
2.5 | 0.9411 | 0.01079 | -0.1238 | 87.2196
3 | 0.9901 | 0.01117 | -0.1196 | 88.6392
3.5 | 1.0398 | 0.01169 | -0.1156 | 88.9478
4 | 1.0869 | 0.01239 | -0.1115 | 87.724
4.5 | 1.1306 | 0.01328 | -0.1072 | 85.1355
5 | 1.1726 | 0.01436 | -0.1029 | 81.6574
5.5 | 1.2158 | 0.01554 | -0.099 | 78.2368
6 | 1.2551 | 0.01701 | -0.0949 | 73.786
6.5 | 1.2909 | 0.01879 | -0.0908 | 68.7014
7 | 1.3222 | 0.02096 | -0.0867 | 63.0821
7.5 | 1.3524 | 0.02338 | -0.0829 | 57.8443
8 | 1.3817 | 0.02603 | -0.0794 | 53.0811
8.5 | 1.4065 | 0.02913 | -0.076 | 48.2836
9 | 1.4264 | 0.03277 | -0.0729 | 43.5276
9.5 | 1.4418 | 0.03694 | -0.0701 | 39.0309
10 | 1.4548 | 0.041 | -0.067 | 35.4829
10.5 | 1.468 | 0.04573 | -0.065 | 32.1015
11 | 1.4779 | 0.05127 | -0.0637 | 28.8258
11.5 | 1.4825 | 0.05752 | -0.063 | 25.7736
12 | 1.4856 | 0.06425 | -0.0629 | 23.1222
12.5 | 1.4907 | 0.07108 | -0.0631 | 20.9721
13 | 1.4914 | 0.0786 | -0.064 | 18.9746
13.5 | 1.4875 | 0.08692 | -0.0656 | 17.1134
14 | 1.4862 | 0.09525 | -0.0676 | 15.6031
14.5 | 1.4856 | 0.10376 | -0.0701 | 14.3177
15 | 1.4817 | 0.11282 | -0.0732 | 13.1333
15.5 | 1.4786 | 0.12201 | -0.0767 | 12.1187
16 | 1.4798 | 0.13079 | -0.0804 | 11.3143
16.5 | 1.478 | 0.14008 | -0.0847 | 10.5511
17 | 1.4777 | 0.14928 | -0.0893 | 9.8988
17.5 | 1.4786 | 0.1584 | -0.0942 | 9.3346
18 | 1.4785 | 0.16776 | -0.0995 | 8.8132

## 49. Re 2M Mach 0.00 (1)
BIGFOIL.COM POLAR EXPORT
Joukowsky 20.00% thick 4.00% camber
Joukowsky 20.00% thick 4.00% camber |  |  |  | Cl Max: | 2.244 | at alpha= | 20 | deg
JavaFoil+Calcfoil stall+Eppler ext transition |  |  |  | L/D Max: | 117.507 | at alpha= | 5.5 | deg
Re: | 2000000 |  |  | Cd Min: | 0.00545 | at alpha= | -4 | deg
Mach: | 0 |  |  | Cl=0 at alpha= | -4.7778 | deg
|  |  |  | @ Cl=0.1, Cd= | 0.0054541
|  |  |  | @ Cl=0.4, Cd= | 0.005731
|  |  |  | @ Cl=0.6, Cd= | 0.0061324
alpha (deg) | Cl | Cd | Cm | Cl/Cd
-20 | -1.302 | 0.10019 | -0.087 | -12.993
-19.5 | -1.284 | 0.09388 | -0.088 | -13.681
-19 | -1.265 | 0.08778 | -0.088 | -14.411
-18.5 | -1.243 | 0.08192 | -0.089 | -15.177
-18 | -1.219 | 0.07632 | -0.09 | -15.974
-17.5 | -1.193 | 0.07098 | -0.091 | -16.808
-17 | -1.165 | 0.06573 | -0.092 | -17.729
-16.5 | -1.136 | 0.06074 | -0.093 | -18.699
-16 | -1.104 | 0.05606 | -0.094 | -19.698
-15.5 | -1.071 | 0.05147 | -0.095 | -20.811
-15 | -1.036 | 0.04724 | -0.096 | -21.931
-14.5 | -0.999 | 0.04307 | -0.097 | -23.197
-14 | -0.96 | 0.03931 | -0.098 | -24.427
-13.5 | -0.92 | 0.03574 | -0.099 | -25.739
-13 | -0.878 | 0.03233 | -0.1 | -27.162
-12.5 | -0.835 | 0.0292 | -0.101 | -28.601
-12 | -0.79 | 0.02625 | -0.102 | -30.105
-11.5 | -0.744 | 0.02354 | -0.103 | -31.606
-11 | -0.697 | 0.02099 | -0.104 | -33.187
-10.5 | -0.648 | 0.01872 | -0.105 | -34.6
-10 | -0.598 | 0.01663 | -0.106 | -35.957
-9.5 | -0.547 | 0.01475 | -0.107 | -37.057
-9 | -0.494 | 0.01305 | -0.108 | -37.884
-8.5 | -0.441 | 0.01154 | -0.11 | -38.2
-8 | -0.386 | 0.01024 | -0.111 | -37.743
-7.5 | -0.331 | 0.00909 | -0.113 | -36.41
-7 | -0.278 | 0.00563 | -0.116 | -49.382
-6.5 | -0.216 | 0.00555 | -0.116 | -38.925
-6 | -0.154 | 0.00551 | -0.116 | -27.907
-5.5 | -0.091 | 0.00548 | -0.116 | -16.586
-5 | -0.028 | 0.00546 | -0.116 | -5.131
-4.5 | 0.035 | 0.00547 | -0.116 | 6.411
-4 | 0.098 | 0.00545 | -0.116 | 18.032
-3.5 | 0.162 | 0.00558 | -0.116 | 28.936
-3 | 0.225 | 0.00552 | -0.117 | 40.72
-2.5 | 0.288 | 0.00555 | -0.117 | 51.928
-2 | 0.352 | 0.00567 | -0.117 | 62.033
-1.5 | 0.415 | 0.00575 | -0.117 | 72.166
-1 | 0.478 | 0.00595 | -0.117 | 80.298
-0.5 | 0.541 | 0.00602 | -0.117 | 89.836
0 | 0.604 | 0.00614 | -0.117 | 98.29
0.5 | 0.666 | 0.00625 | -0.117 | 106.569
1 | 0.729 | 0.00746 | -0.117 | 97.657
1.5 | 0.791 | 0.00773 | -0.117 | 102.313
2 | 0.853 | 0.00809 | -0.117 | 105.447
2.5 | 0.915 | 0.00836 | -0.117 | 109.435
3 | 0.974 | 0.00864 | -0.116 | 112.809
3.5 | 1.034 | 0.00914 | -0.116 | 113.135
4 | 1.093 | 0.00949 | -0.116 | 115.125
4.5 | 1.152 | 0.00989 | -0.116 | 116.489
5 | 1.21 | 0.01032 | -0.116 | 117.258
5.5 | 1.267 | 0.01078 | -0.115 | 117.507
6 | 1.323 | 0.0113 | -0.115 | 117.124
6.5 | 1.379 | 0.01185 | -0.115 | 116.339
7 | 1.433 | 0.01246 | -0.114 | 115.022
7.5 | 1.487 | 0.01314 | -0.114 | 113.175
8 | 1.54 | 0.01387 | -0.114 | 110.994
8.5 | 1.591 | 0.01466 | -0.113 | 108.501
9 | 1.641 | 0.01554 | -0.113 | 105.598
9.5 | 1.69 | 0.01648 | -0.113 | 102.542
10 | 1.737 | 0.01752 | -0.112 | 99.142
10.5 | 1.783 | 0.01865 | -0.112 | 95.621
11 | 1.827 | 0.01985 | -0.111 | 92.062
11.5 | 1.869 | 0.02088 | -0.111 | 89.537
12 | 1.91 | 0.02234 | -0.11 | 85.485
12.5 | 1.949 | 0.02394 | -0.11 | 81.396
13 | 1.985 | 0.02564 | -0.109 | 77.417
13.5 | 2.02 | 0.02747 | -0.109 | 73.53
14 | 2.052 | 0.02941 | -0.108 | 69.764
14.5 | 2.082 | 0.03151 | -0.108 | 66.079
15 | 2.11 | 0.03373 | -0.107 | 62.538
15.5 | 2.135 | 0.03612 | -0.107 | 59.105
16 | 2.158 | 0.03869 | -0.106 | 55.77
16.5 | 2.178 | 0.04137 | -0.106 | 52.642
17 | 2.195 | 0.04428 | -0.105 | 49.579
17.5 | 2.21 | 0.04733 | -0.104 | 46.698
18 | 2.223 | 0.05063 | -0.104 | 43.91
18.5 | 2.232 | 0.05413 | -0.103 | 41.233
19 | 2.238 | 0.05786 | -0.103 | 38.685
19.5 | 2.243 | 0.06182 | -0.102 | 36.279
20 | 2.244 | 0.06587 | -0.101 | 34.074

## 50. Re 2M Mach 0.00 (2)
BIGFOIL.COM POLAR EXPORT
Joukowsky 20.00% thick 4.00% camber
Joukowsky 20.00% thick 4.00% camber |  |  |  | Cl Max: | 1.8044 | at alpha= | 18 | deg
XFOIL ncrit=9 |  |  |  | L/D Max: | 131.645 | at alpha= | 6 | deg
Re: | 2000000 |  |  | Cd Min: | 0.09044 | at alpha= | -20 | deg
Mach: | 0 |  |  | Cl=0 at alpha= | -4.5825 | deg
|  |  |  | @ Cl=0.1, Cd= | 0.0072609
|  |  |  | @ Cl=0.4, Cd= | 0.0070393
|  |  |  | @ Cl=0.6, Cd= | 0.0071569
alpha (deg) | Cl | Cd | Cm | Cl/Cd
-20 | -1.0266 | 0.09044 | -0.0694 | -11.3512
-19.5 | -1.0515 | 0.08086 | -0.0748 | -13.004
-19 | -1.0739 | 0.07184 | -0.0798 | -14.9485
-18.5 | -1.1043 | 0.0621 | -0.0852 | -17.7826
-18 | -1.1439 | 0.05167 | -0.0911 | -22.1386
-17.5 | -1.1751 | 0.04284 | -0.0959 | -27.43
-17 | -1.1953 | 0.0356 | -0.0994 | -33.5758
-15.5 | -1.0972 | 0.02098 | -0.1216 | -52.2974
-14.5 | -1.0982 | 0.01598 | -0.1155 | -68.7234
-14 | -1.0608 | 0.01495 | -0.1142 | -70.9565
-13.5 | -1.0162 | 0.01417 | -0.1134 | -71.7149
-13 | -0.9692 | 0.01337 | -0.1129 | -72.4907
-12.5 | -0.9178 | 0.01277 | -0.1126 | -71.8716
-12 | -0.8662 | 0.01213 | -0.1124 | -71.4097
-11.5 | -0.8117 | 0.01159 | -0.1125 | -70.0345
-11 | -0.7568 | 0.0111 | -0.1125 | -68.1802
-10.5 | -0.7006 | 0.0106 | -0.1127 | -66.0943
-10 | -0.6434 | 0.01024 | -0.1129 | -62.832
-9.5 | -0.586 | 0.0098 | -0.1132 | -59.7959
-9 | -0.5279 | 0.00944 | -0.1135 | -55.9216
-8.5 | -0.4692 | 0.00914 | -0.1138 | -51.3348
-8 | -0.41 | 0.00883 | -0.1142 | -46.4326
-7.5 | -0.3509 | 0.00855 | -0.1146 | -41.0409
-7 | -0.291 | 0.00828 | -0.1151 | -35.1449
-6.5 | -0.2313 | 0.00809 | -0.1155 | -28.5909
-6 | -0.171 | 0.00789 | -0.1159 | -21.673
-5.5 | -0.1108 | 0.00769 | -0.1164 | -14.4083
-5 | -0.0506 | 0.00754 | -0.1169 | -6.7109
-4.5 | 0.01 | 0.00739 | -0.1174 | 1.3532
-4 | 0.0702 | 0.00731 | -0.1178 | 9.6033
-3.5 | 0.1309 | 0.00721 | -0.1182 | 18.1553
-3 | 0.1913 | 0.00712 | -0.1187 | 26.868
-2.5 | 0.2515 | 0.00708 | -0.1191 | 35.5226
-2 | 0.3121 | 0.00702 | -0.1196 | 44.4587
-1.5 | 0.3722 | 0.00703 | -0.1199 | 52.9445
-1 | 0.4322 | 0.00705 | -0.1203 | 61.305
-0.5 | 0.4923 | 0.00705 | -0.1206 | 69.8298
0 | 0.5517 | 0.0071 | -0.1209 | 77.7042
0.5 | 0.6111 | 0.00717 | -0.1212 | 85.2301
1 | 0.6705 | 0.00724 | -0.1214 | 92.6105
1.5 | 0.7291 | 0.00737 | -0.1215 | 98.9281
2.5 | 0.8455 | 0.00763 | -0.1217 | 110.8126
3 | 0.9031 | 0.00779 | -0.1217 | 115.9307
3.5 | 0.9598 | 0.008 | -0.1216 | 119.975
4.5 | 1.0714 | 0.00847 | -0.121 | 126.4935
5 | 1.1264 | 0.00872 | -0.1206 | 129.1743
5.5 | 1.18 | 0.00902 | -0.12 | 130.8204
6 | 1.2322 | 0.00936 | -0.1192 | 131.6453
6.5 | 1.2826 | 0.00975 | -0.1181 | 131.5487
7 | 1.3322 | 0.01013 | -0.1168 | 131.5104
7.5 | 1.3796 | 0.01054 | -0.1152 | 130.8918
8 | 1.4239 | 0.011 | -0.1132 | 129.4455
8.5 | 1.4584 | 0.01149 | -0.1093 | 126.9278
9 | 1.4898 | 0.01214 | -0.1051 | 122.7183
9.5 | 1.5208 | 0.01288 | -0.1012 | 118.0745
10 | 1.5519 | 0.01362 | -0.0976 | 113.9427
10.5 | 1.5762 | 0.01433 | -0.0929 | 109.993
11 | 1.6029 | 0.01559 | -0.0893 | 102.8159
11.5 | 1.6273 | 0.01708 | -0.0857 | 95.2752
12 | 1.6533 | 0.01861 | -0.0826 | 88.8393
12.5 | 1.6764 | 0.02042 | -0.0795 | 82.096
13 | 1.6968 | 0.02252 | -0.0764 | 75.3464
13.5 | 1.7141 | 0.02496 | -0.0735 | 68.6739
14 | 1.7331 | 0.02745 | -0.0711 | 63.1366
14.5 | 1.7487 | 0.03035 | -0.0688 | 57.6178
15 | 1.7603 | 0.03377 | -0.0666 | 52.1261
15.5 | 1.773 | 0.0373 | -0.065 | 47.5335
16 | 1.7838 | 0.04121 | -0.0636 | 43.2856
16.5 | 1.789 | 0.04587 | -0.0625 | 39.0015
17 | 1.7976 | 0.05038 | -0.0618 | 35.6808
17.5 | 1.8001 | 0.05576 | -0.0614 | 32.283
18 | 1.8044 | 0.06114 | -0.0615 | 29.5126
18.5 | 1.8044 | 0.06723 | -0.0619 | 26.8392
19 | 1.8029 | 0.07371 | -0.0627 | 24.4594
19.5 | 1.8005 | 0.08053 | -0.0639 | 22.3581
20 | 1.7947 | 0.08798 | -0.0657 | 20.399

## 51. Re 2M Mach 0.10 (1)
BIGFOIL.COM POLAR EXPORT
Joukowsky 20.00% thick 4.00% camber
Joukowsky 20.00% thick 4.00% camber |  |  |  | Cl Max: | 2.227 | at alpha= | 19.5 | deg
JavaFoil+Calcfoil stall+Eppler ext transition |  |  |  | L/D Max: | 116.94 | at alpha= | 5.5 | deg
Re: | 2000000 |  |  | Cd Min: | 0.00546 | at alpha= | -4 | deg
Mach: | 0.1 |  |  | Cl=0 at alpha= | -4.7778 | deg
|  |  |  | @ Cl=0.1, Cd= | 0.0054621
|  |  |  | @ Cl=0.4, Cd= | 0.0057384
|  |  |  | @ Cl=0.6, Cd= | 0.0061422
alpha (deg) | Cl | Cd | Cm | Cl/Cd
-20 | -1.289 | 0.1029 | -0.087 | -12.524
-19.5 | -1.273 | 0.09639 | -0.087 | -13.208
-19 | -1.256 | 0.09012 | -0.088 | -13.932
-18.5 | -1.235 | 0.0843 | -0.089 | -14.653
-18 | -1.213 | 0.07832 | -0.09 | -15.484
-17.5 | -1.188 | 0.07284 | -0.091 | -16.306
-17 | -1.161 | 0.06743 | -0.092 | -17.221
-16.5 | -1.133 | 0.0623 | -0.093 | -18.18
-16 | -1.102 | 0.05749 | -0.094 | -19.167
-15.5 | -1.069 | 0.0529 | -0.095 | -20.215
-15 | -1.035 | 0.04846 | -0.096 | -21.362
-14.5 | -0.999 | 0.04427 | -0.097 | -22.556
-14 | -0.96 | 0.04031 | -0.098 | -23.827
-13.5 | -0.92 | 0.03663 | -0.099 | -25.133
-13 | -0.879 | 0.03313 | -0.1 | -26.533
-12.5 | -0.836 | 0.02991 | -0.101 | -27.952
-12 | -0.792 | 0.02691 | -0.102 | -29.414
-11.5 | -0.745 | 0.02413 | -0.103 | -30.892
-11 | -0.698 | 0.02157 | -0.104 | -32.357
-10.5 | -0.649 | 0.01923 | -0.105 | -33.758
-10 | -0.599 | 0.01704 | -0.106 | -35.162
-9.5 | -0.548 | 0.01512 | -0.107 | -36.237
-9 | -0.496 | 0.01337 | -0.109 | -37.08
-8.5 | -0.442 | 0.01184 | -0.11 | -37.315
-8 | -0.387 | 0.01048 | -0.111 | -36.974
-7.5 | -0.332 | 0.00929 | -0.113 | -35.707
-7 | -0.28 | 0.00565 | -0.116 | -49.52
-6.5 | -0.217 | 0.00556 | -0.117 | -39.043
-6 | -0.154 | 0.00551 | -0.117 | -28.005
-5.5 | -0.091 | 0.00549 | -0.117 | -16.647
-5 | -0.028 | 0.00547 | -0.117 | -5.15
-4.5 | 0.035 | 0.00548 | -0.117 | 6.434
-4 | 0.099 | 0.00546 | -0.117 | 18.099
-3.5 | 0.162 | 0.00559 | -0.117 | 29.052
-3 | 0.226 | 0.00553 | -0.117 | 40.861
-2.5 | 0.29 | 0.00567 | -0.117 | 51.096
-2 | 0.354 | 0.00568 | -0.117 | 62.241
-1.5 | 0.417 | 0.00576 | -0.117 | 72.407
-1 | 0.48 | 0.00596 | -0.117 | 80.526
-0.5 | 0.544 | 0.00608 | -0.117 | 89.332
0 | 0.607 | 0.00615 | -0.117 | 98.575
0.5 | 0.67 | 0.00626 | -0.117 | 106.956
1 | 0.732 | 0.00748 | -0.117 | 97.912
1.5 | 0.795 | 0.00775 | -0.117 | 102.546
2 | 0.858 | 0.00812 | -0.117 | 105.655
2.5 | 0.92 | 0.00846 | -0.117 | 108.753
3 | 0.979 | 0.00845 | -0.117 | 115.78
3.5 | 1.038 | 0.0092 | -0.117 | 112.87
4 | 1.098 | 0.00956 | -0.117 | 114.782
4.5 | 1.157 | 0.00997 | -0.116 | 116.051
5 | 1.215 | 0.0104 | -0.116 | 116.76
5.5 | 1.272 | 0.01088 | -0.116 | 116.94
6 | 1.329 | 0.01141 | -0.116 | 116.472
6.5 | 1.385 | 0.01198 | -0.115 | 115.609
7 | 1.439 | 0.01261 | -0.115 | 114.136
7.5 | 1.493 | 0.0133 | -0.115 | 112.28
8 | 1.546 | 0.01406 | -0.114 | 109.957
8.5 | 1.597 | 0.01487 | -0.114 | 107.38
9 | 1.647 | 0.01576 | -0.113 | 104.493
9.5 | 1.696 | 0.01675 | -0.113 | 101.262
10 | 1.743 | 0.0178 | -0.113 | 97.913
10.5 | 1.789 | 0.01898 | -0.112 | 94.251
11 | 1.832 | 0.02021 | -0.112 | 90.649
11.5 | 1.875 | 0.02128 | -0.111 | 88.083
12 | 1.915 | 0.02281 | -0.111 | 83.943
12.5 | 1.953 | 0.02444 | -0.11 | 79.907
13 | 1.989 | 0.0262 | -0.11 | 75.917
13.5 | 2.023 | 0.02809 | -0.109 | 72
14 | 2.054 | 0.03014 | -0.109 | 68.16
14.5 | 2.083 | 0.03228 | -0.108 | 64.535
15 | 2.11 | 0.03459 | -0.108 | 61.002
15.5 | 2.134 | 0.03709 | -0.107 | 57.534
16 | 2.156 | 0.03975 | -0.106 | 54.229
16.5 | 2.174 | 0.04256 | -0.106 | 51.081
17 | 2.19 | 0.04559 | -0.105 | 48.032
17.5 | 2.203 | 0.04874 | -0.105 | 45.2
18 | 2.214 | 0.05223 | -0.104 | 42.386
18.5 | 2.221 | 0.05585 | -0.103 | 39.76
19 | 2.225 | 0.0598 | -0.103 | 37.209
19.5 | 2.227 | 0.06388 | -0.102 | 34.854
20 | 2.226 | 0.0682 | -0.101 | 32.635

## 52. Re 2M Mach 0.10 (2)
BIGFOIL.COM POLAR EXPORT
Joukowsky 20.00% thick 4.00% camber
Joukowsky 20.00% thick 4.00% camber |  |  |  | Cl Max: | 1.7941 | at alpha= | 18.5 | deg
XFOIL ncrit=9 |  |  |  | L/D Max: | 131.25 | at alpha= | 6 | deg
Re: | 2000000 |  |  | Cd Min: | 0.0971 | at alpha= | -20 | deg
Mach: | 0.1 |  |  | Cl=0 at alpha= | -4.5761 | deg
|  |  |  | @ Cl=0.1, Cd= | 0.0072911
|  |  |  | @ Cl=0.4, Cd= | 0.0070729
|  |  |  | @ Cl=0.6, Cd= | 0.0071982
alpha (deg) | Cl | Cd | Cm | Cl/Cd
-20 | -0.9876 | 0.0971 | -0.0668 | -10.171
-19.5 | -1.0141 | 0.08716 | -0.0724 | -11.6349
-19 | -1.0362 | 0.07801 | -0.0775 | -13.2829
-18.5 | -1.0603 | 0.06884 | -0.0826 | -15.4024
-18 | -1.1028 | 0.05783 | -0.0889 | -19.0697
-17.5 | -1.137 | 0.04827 | -0.0943 | -23.555
-17 | -1.1627 | 0.0403 | -0.0983 | -28.8511
-16 | -1.1307 | 0.0275 | -0.1137 | -41.1164
-15.5 | -1.0796 | 0.02298 | -0.1235 | -46.98
-15 | -1.0778 | 0.0198 | -0.122 | -54.4343
-14.5 | -1.0938 | 0.01674 | -0.1181 | -65.3405
-14 | -1.0647 | 0.0154 | -0.1162 | -69.1364
-13.5 | -1.0212 | 0.01458 | -0.1152 | -70.0412
-13 | -0.9759 | 0.01367 | -0.1144 | -71.3899
-12.5 | -0.9247 | 0.01303 | -0.1141 | -70.967
-11.5 | -0.8182 | 0.01182 | -0.1137 | -69.2217
-11 | -0.7637 | 0.01124 | -0.1136 | -67.9448
-10.5 | -0.7069 | 0.01076 | -0.1137 | -65.697
-10 | -0.6495 | 0.01034 | -0.1139 | -62.8143
-9.5 | -0.5916 | 0.0099 | -0.1141 | -59.7576
-9 | -0.5328 | 0.00954 | -0.1144 | -55.8491
-8.5 | -0.4737 | 0.00924 | -0.1147 | -51.2662
-8 | -0.4141 | 0.00889 | -0.115 | -46.5804
-7.5 | -0.3546 | 0.00862 | -0.1154 | -41.1369
-7 | -0.2941 | 0.00835 | -0.1158 | -35.2216
-6.5 | -0.2338 | 0.00815 | -0.1162 | -28.6871
-6 | -0.1732 | 0.00792 | -0.1166 | -21.8687
-5.5 | -0.1124 | 0.00773 | -0.1171 | -14.5408
-5 | -0.0518 | 0.00758 | -0.1175 | -6.8338
-4.5 | 0.0093 | 0.00743 | -0.118 | 1.2517
-4 | 0.07 | 0.00735 | -0.1184 | 9.5238
-3.5 | 0.1311 | 0.00723 | -0.1189 | 18.1328
-3 | 0.192 | 0.00714 | -0.1193 | 26.8908
-2.5 | 0.2525 | 0.00711 | -0.1197 | 35.5134
-2 | 0.3136 | 0.00705 | -0.1201 | 44.4823
-1.5 | 0.3741 | 0.00706 | -0.1205 | 52.9887
-1 | 0.4344 | 0.00709 | -0.1208 | 61.2694
-0.5 | 0.495 | 0.00708 | -0.1212 | 69.9153
0 | 0.5549 | 0.00713 | -0.1215 | 77.8261
0.5 | 0.6144 | 0.00722 | -0.1217 | 85.097
1 | 0.6743 | 0.00728 | -0.1219 | 92.6236
1.5 | 0.7334 | 0.0074 | -0.122 | 99.1081
2 | 0.7918 | 0.00754 | -0.1221 | 105.0133
2.5 | 0.8503 | 0.00768 | -0.1221 | 110.7161
3 | 0.9084 | 0.00784 | -0.1221 | 115.8673
3.5 | 0.9655 | 0.00805 | -0.1219 | 119.9379
4 | 1.0216 | 0.0083 | -0.1216 | 123.0843
4.5 | 1.0774 | 0.00855 | -0.1212 | 126.0117
5 | 1.1327 | 0.00879 | -0.1208 | 128.8623
5.5 | 1.1866 | 0.00909 | -0.1201 | 130.5391
6 | 1.239 | 0.00944 | -0.1192 | 131.25
6.5 | 1.2895 | 0.00983 | -0.118 | 131.1801
7 | 1.3381 | 0.01025 | -0.1165 | 130.5463
7.5 | 1.3849 | 0.01068 | -0.1147 | 129.6723
8 | 1.4268 | 0.01113 | -0.112 | 128.1941
8.5 | 1.4604 | 0.01166 | -0.1079 | 125.2487
9 | 1.4925 | 0.01234 | -0.1039 | 120.9481
9.5 | 1.5224 | 0.01316 | -0.0998 | 115.6839
10 | 1.5527 | 0.014 | -0.096 | 110.9071
10.5 | 1.5777 | 0.01474 | -0.0915 | 107.0353
11 | 1.605 | 0.01605 | -0.0879 | 100
11.5 | 1.6299 | 0.0176 | -0.0844 | 92.608
12 | 1.6536 | 0.01934 | -0.0811 | 85.5016
12.5 | 1.6765 | 0.02125 | -0.078 | 78.8941
13 | 1.697 | 0.02344 | -0.0751 | 72.3976
13.5 | 1.7134 | 0.02606 | -0.0722 | 65.7483
14 | 1.7296 | 0.02888 | -0.0697 | 59.8892
14.5 | 1.7456 | 0.03191 | -0.0675 | 54.7039
15 | 1.7573 | 0.03546 | -0.0655 | 49.5572
15.5 | 1.7671 | 0.03941 | -0.0639 | 44.8389
16 | 1.7791 | 0.04336 | -0.0627 | 41.0309
16.5 | 1.7847 | 0.04813 | -0.0617 | 37.0808
17 | 1.7909 | 0.05305 | -0.0612 | 33.7587
17.5 | 1.7935 | 0.05861 | -0.061 | 30.6006
18 | 1.7932 | 0.0647 | -0.0613 | 27.7156
18.5 | 1.7941 | 0.0709 | -0.0619 | 25.3047
19 | 1.7884 | 0.07808 | -0.0631 | 22.9047
19.5 | 1.7873 | 0.08493 | -0.0645 | 21.0444
20 | 1.7785 | 0.09295 | -0.0665 | 19.1339

## 53. Re 2M Mach 0.25 (1)
BIGFOIL.COM POLAR EXPORT
Joukowsky 20.00% thick 4.00% camber
Joukowsky 20.00% thick 4.00% camber |  |  |  | Cl Max: | 2.138 | at alpha= | 17 | deg
JavaFoil+Calcfoil stall+Eppler ext transition |  |  |  | L/D Max: | 113.898 | at alpha= | 5 | deg
Re: | 2000000 |  |  | Cd Min: | 0.00551 | at alpha= | -4.5 | deg
Mach: | 0.25 |  |  | Cl=0 at alpha= | -4.7769 | deg
|  |  |  | @ Cl=0.1, Cd= | 0.0055592
|  |  |  | @ Cl=0.4, Cd= | 0.0058214
|  |  |  | @ Cl=0.6, Cd= | 0.0062075
alpha (deg) | Cl | Cd | Cm | Cl/Cd
-20 | -1.18 | 0.12132 | -0.085 | -9.729
-19.5 | -1.18 | 0.11364 | -0.086 | -10.38
-19 | -1.176 | 0.10584 | -0.087 | -11.111
-18.5 | -1.168 | 0.09855 | -0.088 | -11.855
-18 | -1.157 | 0.09137 | -0.09 | -12.658
-17.5 | -1.142 | 0.08483 | -0.091 | -13.459
-17 | -1.124 | 0.07831 | -0.092 | -14.353
-16.5 | -1.103 | 0.07223 | -0.093 | -15.273
-16 | -1.08 | 0.06649 | -0.094 | -16.234
-15.5 | -1.053 | 0.06092 | -0.095 | -17.287
-15 | -1.024 | 0.05576 | -0.096 | -18.365
-14.5 | -0.992 | 0.05091 | -0.097 | -19.48
-14 | -0.957 | 0.04637 | -0.098 | -20.635
-13.5 | -0.92 | 0.04206 | -0.099 | -21.872
-13 | -0.881 | 0.03803 | -0.101 | -23.167
-12.5 | -0.84 | 0.03431 | -0.102 | -24.481
-12 | -0.797 | 0.03081 | -0.103 | -25.865
-11.5 | -0.752 | 0.02766 | -0.104 | -27.171
-11 | -0.705 | 0.0247 | -0.105 | -28.538
-10.5 | -0.656 | 0.02199 | -0.106 | -29.85
-10 | -0.606 | 0.01953 | -0.108 | -31.055
-9.5 | -0.555 | 0.0173 | -0.109 | -32.072
-9 | -0.502 | 0.0153 | -0.11 | -32.82
-8.5 | -0.448 | 0.01352 | -0.111 | -33.116
-8 | -0.392 | 0.01192 | -0.113 | -32.937
-7.5 | -0.336 | 0.01052 | -0.114 | -31.911
-7 | -0.278 | 0.00933 | -0.116 | -29.777
-6.5 | -0.219 | 0.00832 | -0.118 | -26.391
-6 | -0.158 | 0.00557 | -0.12 | -28.433
-5.5 | -0.094 | 0.00553 | -0.12 | -16.959
-5 | -0.029 | 0.00552 | -0.12 | -5.238
-4.5 | 0.036 | 0.00551 | -0.12 | 6.568
-4 | 0.101 | 0.00556 | -0.12 | 18.233
-3.5 | 0.167 | 0.00556 | -0.12 | 30
-3 | 0.232 | 0.00564 | -0.12 | 41.16
-2.5 | 0.298 | 0.00567 | -0.12 | 52.509
-2 | 0.363 | 0.00581 | -0.12 | 62.481
-1.5 | 0.428 | 0.00583 | -0.121 | 73.522
-1 | 0.493 | 0.00588 | -0.121 | 83.924
-0.5 | 0.558 | 0.00613 | -0.121 | 91.042
0 | 0.623 | 0.00625 | -0.121 | 99.685
0.5 | 0.688 | 0.00633 | -0.121 | 108.644
1 | 0.752 | 0.00772 | -0.121 | 97.396
1.5 | 0.817 | 0.008 | -0.121 | 102.022
2 | 0.881 | 0.00834 | -0.121 | 105.546
2.5 | 0.941 | 0.00851 | -0.12 | 110.55
3 | 1.003 | 0.00914 | -0.12 | 109.67
3.5 | 1.064 | 0.00953 | -0.12 | 111.679
4 | 1.124 | 0.00996 | -0.119 | 112.856
4.5 | 1.184 | 0.01042 | -0.119 | 113.68
5 | 1.243 | 0.01092 | -0.119 | 113.898
5.5 | 1.302 | 0.01146 | -0.119 | 113.569
6 | 1.359 | 0.01206 | -0.118 | 112.738
6.5 | 1.416 | 0.01272 | -0.118 | 111.298
7 | 1.471 | 0.01343 | -0.118 | 109.489
7.5 | 1.525 | 0.01424 | -0.117 | 107.116
8 | 1.578 | 0.01511 | -0.117 | 104.401
8.5 | 1.629 | 0.01607 | -0.117 | 101.369
9 | 1.679 | 0.01712 | -0.116 | 98.042
9.5 | 1.727 | 0.01828 | -0.116 | 94.455
10 | 1.773 | 0.01955 | -0.115 | 90.676
10.5 | 1.817 | 0.02092 | -0.115 | 86.857
11 | 1.859 | 0.02244 | -0.114 | 82.866
11.5 | 1.899 | 0.02402 | -0.114 | 79.063
12 | 1.937 | 0.02558 | -0.113 | 75.727
12.5 | 1.971 | 0.02758 | -0.113 | 71.495
13 | 2.004 | 0.02974 | -0.112 | 67.375
13.5 | 2.032 | 0.03201 | -0.111 | 63.482
14 | 2.058 | 0.03453 | -0.111 | 59.606
14.5 | 2.081 | 0.03726 | -0.11 | 55.856
15 | 2.1 | 0.04011 | -0.11 | 52.352
15.5 | 2.115 | 0.04326 | -0.109 | 48.892
16 | 2.127 | 0.04664 | -0.108 | 45.612
16.5 | 2.134 | 0.05024 | -0.108 | 42.481
17 | 2.138 | 0.05424 | -0.107 | 39.416
17.5 | 2.137 | 0.05837 | -0.106 | 36.616
18 | 2.133 | 0.06294 | -0.105 | 33.886
18.5 | 2.123 | 0.06782 | -0.105 | 31.303
19 | 2.108 | 0.07315 | -0.104 | 28.822
19.5 | 2.09 | 0.07882 | -0.103 | 26.515
20 | 2.067 | 0.08502 | -0.102 | 24.314

## 54. Re 2M Mach 0.25 (2)
BIGFOIL.COM POLAR EXPORT
Joukowsky 20.00% thick 4.00% camber
Joukowsky 20.00% thick 4.00% camber |  |  |  | Cl Max: | 1.7448 | at alpha= | 17 | deg
XFOIL ncrit=9 |  |  |  | L/D Max: | 127.583 | at alpha= | 6 | deg
Re: | 2000000 |  |  | Cd Min: | 0.12337 | at alpha= | -20 | deg
Mach: | 0.25 |  |  | Cl=0 at alpha= | -4.5394 | deg
|  |  |  | @ Cl=0.1, Cd= | 0.0074402
|  |  |  | @ Cl=0.4, Cd= | 0.0072
|  |  |  | @ Cl=0.6, Cd= | 0.0073362
alpha (deg) | Cl | Cd | Cm | Cl/Cd
-20 | -0.8461 | 0.12337 | -0.0572 | -6.8582
-19.5 | -0.8498 | 0.11583 | -0.0615 | -7.3366
-19 | -0.8727 | 0.10582 | -0.0673 | -8.247
-18.5 | -0.8914 | 0.09666 | -0.0725 | -9.222
-18 | -0.9062 | 0.0882 | -0.0773 | -10.2744
-17.5 | -0.9296 | 0.07891 | -0.0826 | -11.7805
-17 | -0.9647 | 0.06855 | -0.0886 | -14.0729
-16.5 | -0.9942 | 0.05926 | -0.0939 | -16.7769
-15.5 | -1.0042 | 0.04108 | -0.1124 | -24.445
-15 | -0.9645 | 0.03226 | -0.1293 | -29.8977
-14.5 | -0.9816 | 0.02707 | -0.1291 | -36.2615
-14 | -0.9895 | 0.02268 | -0.1283 | -43.6287
-13 | -0.9979 | 0.01593 | -0.124 | -62.6428
-12.5 | -0.9558 | 0.01478 | -0.1226 | -64.6685
-12 | -0.9085 | 0.01377 | -0.1215 | -65.9768
-11.5 | -0.8551 | 0.01297 | -0.1207 | -65.9291
-11 | -0.7992 | 0.01226 | -0.1202 | -65.1876
-10.5 | -0.7419 | 0.01161 | -0.1198 | -63.9018
-10 | -0.682 | 0.01108 | -0.1196 | -61.5523
-9.5 | -0.6223 | 0.01057 | -0.1194 | -58.8742
-9 | -0.561 | 0.01007 | -0.1194 | -55.71
-8.5 | -0.4993 | 0.00969 | -0.1194 | -51.5273
-8 | -0.4368 | 0.00934 | -0.1196 | -46.7666
-7.5 | -0.3744 | 0.00898 | -0.1197 | -41.6927
-7 | -0.3117 | 0.00867 | -0.1199 | -35.9516
-6.5 | -0.2484 | 0.00839 | -0.1202 | -29.6067
-6 | -0.1854 | 0.00819 | -0.1204 | -22.6374
-5.5 | -0.1217 | 0.00797 | -0.1208 | -15.2698
-5 | -0.0584 | 0.0078 | -0.1211 | -7.4872
-4.5 | 0.005 | 0.00763 | -0.1215 | 0.65531
-4 | 0.0686 | 0.00748 | -0.1219 | 9.1711
-3.5 | 0.1317 | 0.0074 | -0.1222 | 17.7973
-3 | 0.1953 | 0.00731 | -0.1226 | 26.7168
-2.5 | 0.2585 | 0.00726 | -0.1229 | 35.6061
-1.5 | 0.3845 | 0.0072 | -0.1236 | 53.4028
-1 | 0.4472 | 0.0072 | -0.1239 | 62.1111
-0.5 | 0.5094 | 0.00726 | -0.1241 | 70.1653
0 | 0.572 | 0.0073 | -0.1243 | 78.3562
0.5 | 0.6339 | 0.00738 | -0.1245 | 85.8943
1 | 0.6951 | 0.0075 | -0.1245 | 92.68
1.5 | 0.7565 | 0.0076 | -0.1246 | 99.5395
2 | 0.8175 | 0.00773 | -0.1245 | 105.7568
2.5 | 0.8775 | 0.00791 | -0.1244 | 110.9355
3 | 0.9366 | 0.00815 | -0.124 | 114.9202
3.5 | 0.9956 | 0.00836 | -0.1236 | 119.0909
4 | 1.054 | 0.00858 | -0.1231 | 122.8438
4.5 | 1.111 | 0.00887 | -0.1224 | 125.2537
5 | 1.1664 | 0.0092 | -0.1214 | 126.7826
5.5 | 1.2198 | 0.00958 | -0.1201 | 127.3278
6 | 1.272 | 0.00997 | -0.1185 | 127.5827
6.5 | 1.3219 | 0.01038 | -0.1166 | 127.3507
7 | 1.3659 | 0.01082 | -0.1136 | 126.2384
7.5 | 1.4012 | 0.01138 | -0.1091 | 123.1283
8 | 1.4354 | 0.0121 | -0.1048 | 118.6281
8.5 | 1.4684 | 0.01294 | -0.1006 | 113.4776
9 | 1.5022 | 0.01385 | -0.0968 | 108.4621
9.5 | 1.5338 | 0.01494 | -0.093 | 102.664
10 | 1.5623 | 0.01622 | -0.089 | 96.3194
10.5 | 1.5832 | 0.01753 | -0.0842 | 90.3137
11 | 1.6073 | 0.01946 | -0.0805 | 82.5951
11.5 | 1.6329 | 0.02146 | -0.0773 | 76.0904
12 | 1.6547 | 0.02383 | -0.0742 | 69.4377
12.5 | 1.673 | 0.02659 | -0.0712 | 62.9184
13 | 1.6865 | 0.0299 | -0.0683 | 56.4047
13.5 | 1.7028 | 0.03325 | -0.066 | 51.212
14 | 1.7164 | 0.037 | -0.064 | 46.3892
14.5 | 1.7254 | 0.04139 | -0.0623 | 41.6864
15 | 1.7336 | 0.04606 | -0.061 | 37.6379
15.5 | 1.7409 | 0.05109 | -0.0602 | 34.0752
16 | 1.7417 | 0.05702 | -0.0598 | 30.5454
16.5 | 1.7438 | 0.06306 | -0.0598 | 27.653
17 | 1.7448 | 0.06946 | -0.0602 | 25.1195
17.5 | 1.74 | 0.07678 | -0.0612 | 22.6622
18 | 1.7383 | 0.08398 | -0.0626 | 20.699
18.5 | 1.7265 | 0.09269 | -0.0648 | 18.6266
19 | 1.7229 | 0.10054 | -0.0671 | 17.1365
19.5 | 1.7117 | 0.1095 | -0.0701 | 15.632
20 | 1.7061 | 0.11783 | -0.0732 | 14.4793

## 55. Re 2M Mach 0.50 (1)
BIGFOIL.COM POLAR EXPORT
Joukowsky 20.00% thick 4.00% camber
Joukowsky 20.00% thick 4.00% camber |  |  |  | Cl Max: | 1.859 | at alpha= | 11 | deg
JavaFoil+Calcfoil stall+Eppler ext transition |  |  |  | L/D Max: | 101.313 | at alpha= | 3 | deg
Re: | 2000000 |  |  | Cd Min: | 0.00574 | at alpha= | -4 | deg
Mach: | 0.5 |  |  | Cl=0 at alpha= | -4.7817 | deg
|  |  |  | @ Cl=0.1, Cd= | 0.0061656
|  |  |  | @ Cl=0.4, Cd= | 0.0059843
|  |  |  | @ Cl=0.6, Cd= | 0.0063249
alpha (deg) | Cl | Cd | Cm | Cl/Cd
-20 | -0.898 | 0.18204 | -0.079 | -4.931
-19.5 | -0.869 | 0.17447 | -0.079 | -4.978
-19 | -0.839 | 0.17183 | -0.079 | -4.885
-18.5 | -0.809 | 0.16816 | -0.078 | -4.81
-18 | -0.78 | 0.16252 | -0.078 | -4.799
-17.5 | -0.75 | 0.15646 | -0.077 | -4.791
-17 | -0.72 | 0.15195 | -0.076 | -4.741
-16.5 | -0.69 | 0.14699 | -0.075 | -4.694
-16 | -0.661 | 0.14019 | -0.075 | -4.714
-15.5 | -0.63 | 0.13858 | -0.073 | -4.549
-15 | -0.602 | 0.13668 | -0.074 | -4.402
-14.5 | -0.571 | 0.12446 | -0.071 | -4.59
-14 | -0.541 | 0.1204 | -0.069 | -4.495
-13.5 | -0.511 | 0.11211 | -0.067 | -4.56
-13 | -0.482 | 0.10239 | -0.068 | -4.711
-12.5 | -0.666 | 0.07601 | -0.096 | -8.757
-12 | -0.711 | 0.06225 | -0.101 | -11.421
-11.5 | -0.709 | 0.05299 | -0.104 | -13.378
-11 | -0.689 | 0.04558 | -0.107 | -15.111
-10.5 | -0.657 | 0.03946 | -0.109 | -16.66
-10 | -0.618 | 0.03431 | -0.112 | -18.014
-9.5 | -0.573 | 0.02984 | -0.114 | -19.196
-9 | -0.523 | 0.02605 | -0.115 | -20.084
-8.5 | -0.47 | 0.02273 | -0.117 | -20.676
-8 | -0.414 | 0.01982 | -0.119 | -20.875
-7.5 | -0.355 | 0.01725 | -0.121 | -20.584
-7 | -0.294 | 0.01514 | -0.122 | -19.412
-6.5 | -0.231 | 0.01325 | -0.124 | -17.43
-6 | -0.166 | 0.01163 | -0.126 | -14.291
-5.5 | -0.1 | 0.01025 | -0.127 | -9.711
-5 | -0.031 | 0.0091 | -0.129 | -3.413
-4.5 | 0.04 | 0.00813 | -0.132 | 4.878
-4 | 0.113 | 0.00574 | -0.134 | 19.704
-3.5 | 0.186 | 0.00579 | -0.135 | 32.156
-3 | 0.259 | 0.00584 | -0.135 | 44.373
-2.5 | 0.332 | 0.00592 | -0.135 | 56.151
-2 | 0.406 | 0.00599 | -0.135 | 67.674
-1.5 | 0.478 | 0.00611 | -0.135 | 78.251
-1 | 0.551 | 0.00625 | -0.135 | 88.158
-0.5 | 0.623 | 0.00636 | -0.135 | 98.033
0 | 0.693 | 0.0081 | -0.134 | 85.464
0.5 | 0.763 | 0.00873 | -0.134 | 87.428
1 | 0.833 | 0.00903 | -0.134 | 92.167
1.5 | 0.902 | 0.00947 | -0.134 | 95.208
2 | 0.97 | 0.00988 | -0.133 | 98.221
2.5 | 1.038 | 0.01035 | -0.133 | 100.278
3 | 1.105 | 0.01091 | -0.133 | 101.313
3.5 | 1.171 | 0.01157 | -0.132 | 101.191
4 | 1.236 | 0.0122 | -0.132 | 101.27
4.5 | 1.3 | 0.01297 | -0.132 | 100.179
5 | 1.362 | 0.01387 | -0.131 | 98.17
5.5 | 1.423 | 0.01485 | -0.131 | 95.806
6 | 1.482 | 0.01594 | -0.13 | 92.93
6.5 | 1.538 | 0.01719 | -0.13 | 89.494
7 | 1.593 | 0.01859 | -0.129 | 85.672
7.5 | 1.645 | 0.02019 | -0.129 | 81.454
8 | 1.693 | 0.02201 | -0.128 | 76.915
8.5 | 1.737 | 0.02406 | -0.127 | 72.219
9 | 1.777 | 0.02644 | -0.127 | 67.201
9.5 | 1.81 | 0.0292 | -0.126 | 62.005
10 | 1.837 | 0.03242 | -0.125 | 56.66
10.5 | 1.854 | 0.03606 | -0.124 | 51.408
11 | 1.859 | 0.04049 | -0.123 | 45.902
11.5 | 1.846 | 0.0458 | -0.122 | 40.314
12 | 1.807 | 0.05233 | -0.12 | 34.538
12.5 | 1.72 | 0.06148 | -0.118 | 27.977
13 | 1.474 | 0.07844 | -0.115 | 18.785
13.5 | 1.13 | 0.09982 | -0.109 | 11.325
14 | 1.075 | 0.12612 | -0.073 | 8.522
14.5 | 1.103 | 0.13059 | -0.074 | 8.448
15 | 1.133 | 0.13954 | -0.076 | 8.116
15.5 | 1.162 | 0.14326 | -0.078 | 8.112
16 | 1.192 | 0.14899 | -0.08 | 7.998

## 56. Re 2M Mach 0.50 (2)
BIGFOIL.COM POLAR EXPORT
Joukowsky 20.00% thick 4.00% camber
Joukowsky 20.00% thick 4.00% camber |  |  |  | Cl Max: | 1.5857 | at alpha= | 13 | deg
XFOIL ncrit=9 |  |  |  | L/D Max: | 111.555 | at alpha= | 3.5 | deg
Re: | 2000000 |  |  | Cd Min: | 0.1615 | at alpha= | 18 | deg
Mach: | 0.5 |  |  | Cl=0 at alpha= | -4.3702 | deg
|  |  |  | @ Cl=0.1, Cd= | 0.0082499
|  |  |  | @ Cl=0.4, Cd= | 0.0079329
|  |  |  | @ Cl=0.6, Cd= | 0.0080509
alpha (deg) | Cl | Cd | Cm | Cl/Cd
-14.5 | -0.5104 | 0.08391 | -0.1214 | -6.0827
-14 | -0.5193 | 0.07644 | -0.1258 | -6.7936
-13.5 | -0.5299 | 0.06912 | -0.1299 | -7.6664
-12.5 | -0.5611 | 0.05457 | -0.1379 | -10.2822
-12 | -0.584 | 0.04735 | -0.1414 | -12.3337
-11.5 | -0.6151 | 0.0402 | -0.1442 | -15.301
-11 | -0.6425 | 0.03379 | -0.1457 | -19.0145
-10.5 | -0.6689 | 0.02771 | -0.1462 | -24.1393
-10 | -0.7002 | 0.0217 | -0.1456 | -32.2673
-9.5 | -0.7175 | 0.01648 | -0.1456 | -43.5376
-9 | -0.6721 | 0.01427 | -0.1447 | -47.0988
-8.5 | -0.6107 | 0.01298 | -0.1431 | -47.0493
-8 | -0.5424 | 0.01194 | -0.1417 | -45.4271
-7.5 | -0.4703 | 0.01115 | -0.1406 | -42.1794
-7 | -0.3966 | 0.01052 | -0.1396 | -37.6996
-6.5 | -0.3211 | 0.00998 | -0.1389 | -32.1743
-6 | -0.2459 | 0.00955 | -0.1382 | -25.7487
-5.5 | -0.1702 | 0.00917 | -0.1378 | -18.5605
-5 | -0.0945 | 0.00883 | -0.1375 | -10.7022
-4.5 | -0.0196 | 0.00859 | -0.1372 | -2.2817
-4 | 0.0559 | 0.00835 | -0.137 | 6.6946
-3.5 | 0.1308 | 0.00818 | -0.1369 | 15.9902
-3 | 0.2048 | 0.00808 | -0.1368 | 25.3465
-2.5 | 0.2794 | 0.00797 | -0.1367 | 35.0565
-2 | 0.3531 | 0.00792 | -0.1366 | 44.5833
-1.5 | 0.4258 | 0.00794 | -0.1364 | 53.6272
-1 | 0.4987 | 0.00795 | -0.1363 | 62.7296
-0.5 | 0.571 | 0.00801 | -0.136 | 71.2859
0 | 0.642 | 0.00811 | -0.1356 | 79.1615
0.5 | 0.712 | 0.00825 | -0.135 | 86.303
1 | 0.7822 | 0.00839 | -0.1343 | 93.23
1.5 | 0.8507 | 0.00859 | -0.1333 | 99.0338
2 | 0.9169 | 0.00886 | -0.1319 | 103.4876
3 | 1.0427 | 0.00949 | -0.1279 | 109.8736
3.5 | 1.0977 | 0.00984 | -0.1244 | 111.5549
4 | 1.1443 | 0.01033 | -0.1196 | 110.7744
4.5 | 1.1896 | 0.01104 | -0.1149 | 107.7536
5 | 1.235 | 0.01185 | -0.1104 | 104.2194
5.5 | 1.2801 | 0.01279 | -0.1061 | 100.086
6 | 1.3219 | 0.01397 | -0.1017 | 94.6242
6.5 | 1.3603 | 0.01544 | -0.0972 | 88.1023
7 | 1.395 | 0.01724 | -0.0926 | 80.9165
7.5 | 1.4283 | 0.01929 | -0.0883 | 74.0435
8 | 1.461 | 0.02154 | -0.0843 | 67.8273
8.5 | 1.4886 | 0.02426 | -0.0803 | 61.3603
9 | 1.5119 | 0.02742 | -0.0766 | 55.1386
9.5 | 1.5309 | 0.03109 | -0.0731 | 49.2409
10 | 1.5476 | 0.0352 | -0.0701 | 43.9659
10.5 | 1.564 | 0.03955 | -0.0675 | 39.5449
11 | 1.5745 | 0.04439 | -0.0651 | 35.4697
11.5 | 1.5784 | 0.04978 | -0.063 | 31.7075
12 | 1.5814 | 0.05612 | -0.062 | 28.1789
12.5 | 1.5855 | 0.06271 | -0.0616 | 25.283
13 | 1.5857 | 0.06993 | -0.0618 | 22.6755
13.5 | 1.5812 | 0.07794 | -0.0628 | 20.2874
14 | 1.5762 | 0.08637 | -0.0644 | 18.2494
14.5 | 1.5723 | 0.09496 | -0.0665 | 16.5575
15 | 1.5648 | 0.10422 | -0.0693 | 15.0144
15.5 | 1.5581 | 0.11363 | -0.0726 | 13.712
16 | 1.5539 | 0.12295 | -0.0763 | 12.6385
16.5 | 1.5458 | 0.13285 | -0.0807 | 11.6357
17 | 1.5436 | 0.1422 | -0.0851 | 10.8551
17.5 | 1.5411 | 0.15163 | -0.09 | 10.1636
18 | 1.5361 | 0.1615 | -0.0955 | 9.5115

## 57. Re 3M Mach 0.00 (1)
BIGFOIL.COM POLAR EXPORT
Joukowsky 20.00% thick 4.00% camber
Joukowsky 20.00% thick 4.00% camber |  |  |  | Cl Max: | 2.253 | at alpha= | 20 | deg
JavaFoil+Calcfoil stall+Eppler ext transition |  |  |  | L/D Max: | 122.401 | at alpha= | 5.5 | deg
Re: | 3000000 |  |  | Cd Min: | 0.0052 | at alpha= | -4.5 | deg
Mach: | 0 |  |  | Cl=0 at alpha= | -4.7778 | deg
|  |  |  | @ Cl=0.1, Cd= | 0.0052341
|  |  |  | @ Cl=0.4, Cd= | 0.0055014
|  |  |  | @ Cl=0.6, Cd= | 0.0059162
alpha (deg) | Cl | Cd | Cm | Cl/Cd
-20 | -1.307 | 0.0944 | -0.088 | -13.85
-19.5 | -1.29 | 0.08827 | -0.089 | -14.616
-19 | -1.271 | 0.08215 | -0.09 | -15.472
-18.5 | -1.249 | 0.07673 | -0.09 | -16.281
-18 | -1.225 | 0.07113 | -0.091 | -17.226
-17.5 | -1.199 | 0.06601 | -0.092 | -18.168
-17 | -1.172 | 0.06097 | -0.093 | -19.214
-16.5 | -1.142 | 0.05619 | -0.094 | -20.324
-16 | -1.11 | 0.05173 | -0.095 | -21.465
-15.5 | -1.077 | 0.04747 | -0.096 | -22.689
-15 | -1.042 | 0.04332 | -0.097 | -24.054
-14.5 | -1.005 | 0.03948 | -0.098 | -25.45
-14 | -0.966 | 0.03579 | -0.099 | -26.992
-13.5 | -0.926 | 0.0325 | -0.1 | -28.483
-13 | -0.884 | 0.02929 | -0.101 | -30.172
-12.5 | -0.84 | 0.02634 | -0.102 | -31.908
-12 | -0.795 | 0.02365 | -0.103 | -33.642
-11.5 | -0.749 | 0.0211 | -0.104 | -35.496
-11 | -0.701 | 0.01877 | -0.105 | -37.369
-10.5 | -0.653 | 0.01665 | -0.106 | -39.2
-10 | -0.602 | 0.01475 | -0.107 | -40.834
-9.5 | -0.551 | 0.01306 | -0.108 | -42.191
-9 | -0.498 | 0.01149 | -0.109 | -43.391
-8.5 | -0.445 | 0.0102 | -0.111 | -43.597
-8 | -0.39 | 0.00905 | -0.112 | -43.116
-7.5 | -0.34 | 0.00543 | -0.116 | -62.674
-7 | -0.278 | 0.00537 | -0.116 | -51.809
-6.5 | -0.216 | 0.00529 | -0.116 | -40.824
-6 | -0.154 | 0.00526 | -0.116 | -29.213
-5.5 | -0.091 | 0.00524 | -0.116 | -17.359
-5 | -0.028 | 0.00523 | -0.116 | -5.353
-4.5 | 0.035 | 0.0052 | -0.116 | 6.738
-4 | 0.098 | 0.00523 | -0.116 | 18.808
-3.5 | 0.162 | 0.00536 | -0.116 | 30.153
-3 | 0.225 | 0.0053 | -0.117 | 42.406
-2.5 | 0.288 | 0.00533 | -0.117 | 54.057
-2 | 0.352 | 0.00541 | -0.117 | 65.049
-1.5 | 0.415 | 0.00553 | -0.117 | 75.013
-1 | 0.478 | 0.00579 | -0.117 | 82.527
-0.5 | 0.541 | 0.00586 | -0.117 | 92.366
0 | 0.604 | 0.00592 | -0.117 | 101.947
0.5 | 0.666 | 0.00605 | -0.117 | 110.06
1 | 0.729 | 0.00614 | -0.117 | 118.717
1.5 | 0.791 | 0.0074 | -0.117 | 106.878
2 | 0.853 | 0.00775 | -0.117 | 110.155
2.5 | 0.915 | 0.00806 | -0.117 | 113.587
3 | 0.977 | 0.00842 | -0.117 | 116.052
3.5 | 1.035 | 0.00865 | -0.116 | 119.737
4 | 1.095 | 0.00913 | -0.116 | 119.889
4.5 | 1.153 | 0.00951 | -0.116 | 121.275
5 | 1.211 | 0.00992 | -0.116 | 122.15
5.5 | 1.269 | 0.01037 | -0.115 | 122.401
6 | 1.325 | 0.01085 | -0.115 | 122.101
6.5 | 1.381 | 0.01139 | -0.115 | 121.276
7 | 1.436 | 0.01197 | -0.115 | 119.998
7.5 | 1.49 | 0.01261 | -0.114 | 118.145
8 | 1.542 | 0.0133 | -0.114 | 115.967
8.5 | 1.594 | 0.01405 | -0.114 | 113.421
9 | 1.644 | 0.01487 | -0.113 | 110.579
9.5 | 1.693 | 0.01576 | -0.113 | 107.429
10 | 1.741 | 0.01673 | -0.112 | 104.019
10.5 | 1.787 | 0.01778 | -0.112 | 100.479
11 | 1.831 | 0.0189 | -0.112 | 96.865
11.5 | 1.874 | 0.02014 | -0.111 | 93.03
12 | 1.914 | 0.02146 | -0.111 | 89.199
12.5 | 1.953 | 0.02258 | -0.11 | 86.499
13 | 1.99 | 0.02415 | -0.11 | 82.423
13.5 | 2.025 | 0.02584 | -0.109 | 78.367
14 | 2.057 | 0.02764 | -0.109 | 74.452
14.5 | 2.088 | 0.02958 | -0.108 | 70.582
15 | 2.116 | 0.03162 | -0.108 | 66.897
15.5 | 2.141 | 0.03382 | -0.107 | 63.312
16 | 2.164 | 0.03617 | -0.107 | 59.84
16.5 | 2.185 | 0.03872 | -0.106 | 56.42
17 | 2.202 | 0.04136 | -0.105 | 53.245
17.5 | 2.217 | 0.04421 | -0.105 | 50.155
18 | 2.23 | 0.04725 | -0.104 | 47.205
18.5 | 2.24 | 0.05052 | -0.104 | 44.333
19 | 2.246 | 0.05396 | -0.103 | 41.631
19.5 | 2.251 | 0.0576 | -0.102 | 39.078
20 | 2.253 | 0.06145 | -0.102 | 36.655

## 58. Re 3M Mach 0.00 (2)
BIGFOIL.COM POLAR EXPORT
Joukowsky 20.00% thick 4.00% camber
Joukowsky 20.00% thick 4.00% camber |  |  |  | Cl Max: | 1.8552 | at alpha= | 19.5 | deg
XFOIL ncrit=9 |  |  |  | L/D Max: | 141.663 | at alpha= | 6.5 | deg
Re: | 3000000 |  |  | Cd Min: | 0.08048 | at alpha= | 20 | deg
Mach: | 0 |  |  | Cl=0 at alpha= | -4.5969 | deg
|  |  |  | @ Cl=0.1, Cd= | 0.0067383
|  |  |  | @ Cl=0.4, Cd= | 0.0065462
|  |  |  | @ Cl=0.6, Cd= | 0.006669
alpha (deg) | Cl | Cd | Cm | Cl/Cd
-20 | -1.1495 | 0.07564 | -0.077 | -15.197
-19.5 | -1.1855 | 0.0651 | -0.0831 | -18.2104
-19 | -1.2136 | 0.05587 | -0.0884 | -21.7219
-18.5 | -1.2408 | 0.04711 | -0.0933 | -26.3384
-18 | -1.2744 | 0.03827 | -0.0981 | -33.3002
-17.5 | -1.2909 | 0.03146 | -0.1015 | -41.0331
-17 | -1.2579 | 0.02638 | -0.1093 | -47.6839
-16.5 | -1.1789 | 0.02235 | -0.1227 | -52.7472
-16 | -1.1828 | 0.01892 | -0.1212 | -62.5159
-15.5 | -1.1992 | 0.01614 | -0.1167 | -74.2999
-15 | -1.1668 | 0.01512 | -0.1149 | -77.1693
-14.5 | -1.1286 | 0.01412 | -0.1136 | -79.9292
-14 | -1.082 | 0.01338 | -0.1129 | -80.867
-13.5 | -1.033 | 0.0127 | -0.1125 | -81.3386
-13 | -0.9819 | 0.01209 | -0.1122 | -81.2159
-12.5 | -0.9284 | 0.01153 | -0.1121 | -80.5204
-11.5 | -0.8185 | 0.01053 | -0.1122 | -77.7303
-11 | -0.762 | 0.01014 | -0.1124 | -75.1479
-10.5 | -0.7049 | 0.00969 | -0.1126 | -72.7451
-10 | -0.6469 | 0.00936 | -0.1129 | -69.1132
-9.5 | -0.5885 | 0.009 | -0.1132 | -65.3889
-9 | -0.5297 | 0.00867 | -0.1136 | -61.0957
-8.5 | -0.4705 | 0.0084 | -0.114 | -56.0119
-8 | -0.4107 | 0.00813 | -0.1145 | -50.5166
-7.5 | -0.3512 | 0.00789 | -0.1149 | -44.512
-7 | -0.2909 | 0.00764 | -0.1154 | -38.0759
-6.5 | -0.2307 | 0.00746 | -0.1158 | -30.9249
-6 | -0.1702 | 0.0073 | -0.1163 | -23.3151
-5.5 | -0.1096 | 0.00712 | -0.1168 | -15.3933
-5 | -0.0491 | 0.00699 | -0.1173 | -7.0243
-4.5 | 0.0118 | 0.00685 | -0.1178 | 1.7226
-4 | 0.0725 | 0.00677 | -0.1183 | 10.709
-3.5 | 0.1332 | 0.0067 | -0.1188 | 19.8806
-3 | 0.194 | 0.00661 | -0.1193 | 29.3495
-2.5 | 0.2545 | 0.00658 | -0.1197 | 38.6778
-2 | 0.3152 | 0.00653 | -0.1202 | 48.2695
-1.5 | 0.3757 | 0.00653 | -0.1206 | 57.5345
-1 | 0.4358 | 0.00657 | -0.121 | 66.3318
-0.5 | 0.4962 | 0.00657 | -0.1214 | 75.5251
0 | 0.5562 | 0.00661 | -0.1218 | 84.1452
0.5 | 0.6156 | 0.00669 | -0.122 | 92.0179
1 | 0.6752 | 0.00678 | -0.1223 | 99.587
1.5 | 0.7345 | 0.00687 | -0.1226 | 106.9141
2 | 0.7931 | 0.007 | -0.1227 | 113.3
2.5 | 0.8511 | 0.00716 | -0.1228 | 118.8687
3 | 0.9093 | 0.00731 | -0.1229 | 124.3912
3.5 | 0.9669 | 0.00749 | -0.1229 | 129.0921
4 | 1.0235 | 0.00771 | -0.1227 | 132.7497
4.5 | 1.0793 | 0.00796 | -0.1224 | 135.5905
5 | 1.1343 | 0.00823 | -0.1221 | 137.825
5.5 | 1.1891 | 0.00849 | -0.1216 | 140.0589
6 | 1.2427 | 0.00879 | -0.121 | 141.3766
6.5 | 1.2948 | 0.00914 | -0.1202 | 141.663
7 | 1.3452 | 0.00952 | -0.1191 | 141.3025
7.5 | 1.3936 | 0.00995 | -0.1177 | 140.0603
8 | 1.4392 | 0.01042 | -0.1158 | 138.119
8.5 | 1.4817 | 0.01089 | -0.1134 | 136.0606
9 | 1.5147 | 0.01137 | -0.1093 | 133.219
9.5 | 1.5466 | 0.01199 | -0.1052 | 128.9908
10 | 1.5768 | 0.01275 | -0.1012 | 123.6706
10.5 | 1.6044 | 0.01366 | -0.0972 | 117.4524
11 | 1.6291 | 0.01433 | -0.0926 | 113.6846
11.5 | 1.6565 | 0.01555 | -0.0891 | 106.5273
12 | 1.6816 | 0.017 | -0.0856 | 98.9176
12.5 | 1.7039 | 0.01871 | -0.0822 | 91.0689
13 | 1.7265 | 0.02054 | -0.0791 | 84.0555
13.5 | 1.7485 | 0.02253 | -0.0762 | 77.6076
14 | 1.766 | 0.02495 | -0.0733 | 70.7816
14.5 | 1.782 | 0.02764 | -0.0707 | 64.4718
15 | 1.7994 | 0.03042 | -0.0686 | 59.1519
15.5 | 1.8123 | 0.03372 | -0.0665 | 53.7456
16 | 1.8227 | 0.03745 | -0.0648 | 48.6702
16.5 | 1.8349 | 0.04121 | -0.0634 | 44.5256
17 | 1.8389 | 0.04597 | -0.0623 | 40.0022
17.5 | 1.848 | 0.05042 | -0.0617 | 36.6521
18 | 1.8506 | 0.05576 | -0.0613 | 33.1887
18.5 | 1.8546 | 0.06114 | -0.0614 | 30.3337
19 | 1.8543 | 0.06723 | -0.0618 | 27.5814
19.5 | 1.8552 | 0.07338 | -0.0626 | 25.2821
20 | 1.8501 | 0.08048 | -0.0639 | 22.9883

## 59. Re 3M Mach 0.10 (1)
BIGFOIL.COM POLAR EXPORT
Joukowsky 20.00% thick 4.00% camber
Joukowsky 20.00% thick 4.00% camber |  |  |  | Cl Max: | 2.235 | at alpha= | 19.5 | deg
JavaFoil+Calcfoil stall+Eppler ext transition |  |  |  | L/D Max: | 122.992 | at alpha= | 3.5 | deg
Re: | 3000000 |  |  | Cd Min: | 0.00521 | at alpha= | -4.5 | deg
Mach: | 0.1 |  |  | Cl=0 at alpha= | -4.7778 | deg
|  |  |  | @ Cl=0.1, Cd= | 0.0052321
|  |  |  | @ Cl=0.4, Cd= | 0.0055076
|  |  |  | @ Cl=0.6, Cd= | 0.0059233
alpha (deg) | Cl | Cd | Cm | Cl/Cd
-20 | -1.294 | 0.09704 | -0.088 | -13.337
-19.5 | -1.279 | 0.09076 | -0.089 | -14.09
-19 | -1.261 | 0.0847 | -0.089 | -14.891
-18.5 | -1.241 | 0.07887 | -0.09 | -15.738
-18 | -1.219 | 0.0731 | -0.091 | -16.671
-17.5 | -1.194 | 0.06784 | -0.092 | -17.598
-17 | -1.167 | 0.06264 | -0.093 | -18.633
-16.5 | -1.139 | 0.05772 | -0.094 | -19.726
-16 | -1.108 | 0.05313 | -0.095 | -20.854
-15.5 | -1.075 | 0.04877 | -0.096 | -22.05
-15 | -1.041 | 0.04452 | -0.097 | -23.389
-14.5 | -1.005 | 0.04053 | -0.098 | -24.785
-14 | -0.966 | 0.03676 | -0.099 | -26.284
-13.5 | -0.926 | 0.03338 | -0.1 | -27.747
-13 | -0.885 | 0.03006 | -0.101 | -29.424
-12.5 | -0.841 | 0.02703 | -0.102 | -31.131
-12 | -0.797 | 0.02428 | -0.103 | -32.813
-11.5 | -0.75 | 0.02166 | -0.104 | -34.649
-11 | -0.703 | 0.01927 | -0.105 | -36.474
-10.5 | -0.654 | 0.0171 | -0.106 | -38.246
-10 | -0.604 | 0.01514 | -0.107 | -39.865
-9.5 | -0.552 | 0.0134 | -0.108 | -41.2
-9 | -0.499 | 0.01183 | -0.11 | -42.237
-8.5 | -0.446 | 0.01046 | -0.111 | -42.6
-8 | -0.391 | 0.00927 | -0.112 | -42.176
-7.5 | -0.336 | 0.00812 | -0.114 | -41.379
-7 | -0.28 | 0.00538 | -0.116 | -51.956
-6.5 | -0.217 | 0.0053 | -0.117 | -40.954
-6 | -0.154 | 0.00527 | -0.117 | -29.313
-5.5 | -0.091 | 0.00525 | -0.117 | -17.417
-5 | -0.028 | 0.00524 | -0.117 | -5.374
-4.5 | 0.035 | 0.00521 | -0.117 | 6.76
-4 | 0.099 | 0.00523 | -0.117 | 18.878
-3.5 | 0.162 | 0.00536 | -0.117 | 30.292
-3 | 0.226 | 0.00531 | -0.117 | 42.563
-2.5 | 0.29 | 0.00545 | -0.117 | 53.182
-2 | 0.354 | 0.00542 | -0.117 | 65.262
-1.5 | 0.417 | 0.00554 | -0.117 | 75.253
-1 | 0.48 | 0.0058 | -0.117 | 82.796
-0.5 | 0.544 | 0.00587 | -0.117 | 92.607
0 | 0.607 | 0.00593 | -0.117 | 102.246
0.5 | 0.67 | 0.00606 | -0.117 | 110.459
1 | 0.732 | 0.00721 | -0.117 | 101.54
1.5 | 0.795 | 0.00748 | -0.117 | 106.337
2 | 0.858 | 0.00783 | -0.117 | 109.563
2.5 | 0.92 | 0.00809 | -0.117 | 113.73
3 | 0.982 | 0.00846 | -0.117 | 116.13
3.5 | 1.04 | 0.00846 | -0.117 | 122.992
4 | 1.099 | 0.00919 | -0.117 | 119.595
4.5 | 1.158 | 0.00958 | -0.116 | 120.907
5 | 1.217 | 0.01 | -0.116 | 121.709
5.5 | 1.274 | 0.01046 | -0.116 | 121.776
6 | 1.331 | 0.01095 | -0.116 | 121.498
6.5 | 1.387 | 0.0115 | -0.115 | 120.591
7 | 1.442 | 0.0121 | -0.115 | 119.14
7.5 | 1.496 | 0.01276 | -0.115 | 117.204
8 | 1.548 | 0.01347 | -0.114 | 114.94
8.5 | 1.6 | 0.01424 | -0.114 | 112.324
9 | 1.65 | 0.01508 | -0.114 | 109.402
9.5 | 1.699 | 0.016 | -0.113 | 106.162
10 | 1.746 | 0.01701 | -0.113 | 102.703
10.5 | 1.792 | 0.01808 | -0.112 | 99.109
11 | 1.836 | 0.01925 | -0.112 | 95.423
11.5 | 1.879 | 0.02052 | -0.112 | 91.55
12 | 1.919 | 0.02187 | -0.111 | 87.757
12.5 | 1.958 | 0.02306 | -0.111 | 84.876
13 | 1.994 | 0.02468 | -0.11 | 80.785
13.5 | 2.028 | 0.02645 | -0.11 | 76.68
14 | 2.06 | 0.0283 | -0.109 | 72.77
14.5 | 2.089 | 0.0303 | -0.109 | 68.967
15 | 2.116 | 0.03245 | -0.108 | 65.201
15.5 | 2.14 | 0.03475 | -0.107 | 61.591
16 | 2.162 | 0.03717 | -0.107 | 58.184
16.5 | 2.181 | 0.0398 | -0.106 | 54.793
17 | 2.197 | 0.04258 | -0.106 | 51.597
17.5 | 2.21 | 0.04554 | -0.105 | 48.535
18 | 2.221 | 0.04872 | -0.105 | 45.593
18.5 | 2.229 | 0.05218 | -0.104 | 42.71
19 | 2.233 | 0.0558 | -0.103 | 40.015
19.5 | 2.235 | 0.05958 | -0.103 | 37.507
20 | 2.234 | 0.06365 | -0.102 | 35.095

## 60. Re 3M Mach 0.10 (2)
BIGFOIL.COM POLAR EXPORT
Joukowsky 20.00% thick 4.00% camber
Joukowsky 20.00% thick 4.00% camber |  |  |  | Cl Max: | 1.8449 | at alpha= | 18 | deg
XFOIL ncrit=9 |  |  |  | L/D Max: | 141.215 | at alpha= | 6.5 | deg
Re: | 3000000 |  |  | Cd Min: | 0.08492 | at alpha= | 20 | deg
Mach: | 0.1 |  |  | Cl=0 at alpha= | -4.5908 | deg
|  |  |  | @ Cl=0.1, Cd= | 0.0067628
|  |  |  | @ Cl=0.4, Cd= | 0.0065647
|  |  |  | @ Cl=0.6, Cd= | 0.006691
alpha (deg) | Cl | Cd | Cm | Cl/Cd
-20 | -1.1044 | 0.08294 | -0.0741 | -13.3156
-19.5 | -1.1349 | 0.0729 | -0.0799 | -15.5679
-19 | -1.1686 | 0.06276 | -0.0858 | -18.6201
-18.5 | -1.1954 | 0.05377 | -0.091 | -22.2317
-18 | -1.2339 | 0.04402 | -0.0965 | -28.0304
-17.5 | -1.2622 | 0.03586 | -0.1008 | -35.198
-17 | -1.257 | 0.02958 | -0.1064 | -42.4949
-16 | -1.1645 | 0.02084 | -0.1236 | -55.8781
-15.5 | -1.1666 | 0.01771 | -0.1216 | -65.8724
-15 | -1.1694 | 0.01562 | -0.1173 | -74.8656
-14.5 | -1.1334 | 0.01458 | -0.1157 | -77.7366
-14 | -1.0896 | 0.0137 | -0.1147 | -79.5328
-13.5 | -1.0402 | 0.01304 | -0.1142 | -79.7699
-13 | -0.9902 | 0.01231 | -0.1137 | -80.4387
-12.5 | -0.936 | 0.01178 | -0.1135 | -79.4567
-12 | -0.8822 | 0.01119 | -0.1134 | -78.8382
-11.5 | -0.8258 | 0.01071 | -0.1134 | -77.1055
-11 | -0.7692 | 0.01025 | -0.1135 | -75.0439
-10.5 | -0.7115 | 0.00981 | -0.1137 | -72.528
-10 | -0.6529 | 0.00947 | -0.1139 | -68.944
-9.5 | -0.5943 | 0.00908 | -0.1142 | -65.4515
-9 | -0.5348 | 0.00875 | -0.1145 | -61.12
-8.5 | -0.4751 | 0.00849 | -0.1148 | -55.96
-8 | -0.4149 | 0.00818 | -0.1153 | -50.7213
-7.5 | -0.3548 | 0.00793 | -0.1157 | -44.7415
-7 | -0.294 | 0.0077 | -0.1161 | -38.1818
-6.5 | -0.2332 | 0.00751 | -0.1166 | -31.0519
-6 | -0.1723 | 0.00733 | -0.117 | -23.5061
-5.5 | -0.1112 | 0.00715 | -0.1175 | -15.5524
-4.5 | 0.0111 | 0.00688 | -0.1185 | 1.6134
-4 | 0.0723 | 0.00679 | -0.1189 | 10.648
-3.5 | 0.1334 | 0.00673 | -0.1194 | 19.8217
-3 | 0.1947 | 0.00663 | -0.1199 | 29.3665
-2.5 | 0.2556 | 0.0066 | -0.1203 | 38.7273
-2 | 0.3167 | 0.00656 | -0.1208 | 48.2774
-1.5 | 0.3778 | 0.00655 | -0.1212 | 57.6794
-1 | 0.4382 | 0.00659 | -0.1216 | 66.4947
-0.5 | 0.4989 | 0.0066 | -0.122 | 75.5909
0 | 0.5594 | 0.00663 | -0.1223 | 84.3741
0.5 | 0.6193 | 0.00672 | -0.1226 | 92.1577
1 | 0.6791 | 0.00682 | -0.1228 | 99.5748
1.5 | 0.7389 | 0.0069 | -0.1231 | 107.087
2 | 0.798 | 0.00703 | -0.1232 | 113.5135
2.5 | 0.8564 | 0.00719 | -0.1233 | 119.1099
3 | 0.9147 | 0.00736 | -0.1233 | 124.2799
3.5 | 0.9727 | 0.00753 | -0.1232 | 129.1766
4 | 1.0298 | 0.00775 | -0.1231 | 132.8774
4.5 | 1.0859 | 0.008 | -0.1228 | 135.7375
5 | 1.1411 | 0.00829 | -0.1223 | 137.6478
5.5 | 1.1958 | 0.00857 | -0.1218 | 139.5333
6 | 1.2497 | 0.00888 | -0.1211 | 140.732
6.5 | 1.302 | 0.00922 | -0.1202 | 141.2148
7 | 1.3525 | 0.00961 | -0.119 | 140.7388
7.5 | 1.4007 | 0.01004 | -0.1174 | 139.512
8 | 1.4459 | 0.01052 | -0.1153 | 137.443
8.5 | 1.4833 | 0.01102 | -0.1119 | 134.6007
9 | 1.5161 | 0.01157 | -0.1077 | 131.0372
9.5 | 1.5489 | 0.01222 | -0.1038 | 126.7512
10 | 1.5792 | 0.01302 | -0.0998 | 121.2903
10.5 | 1.6074 | 0.01398 | -0.0958 | 114.9785
11 | 1.6308 | 0.01477 | -0.0911 | 110.413
11.5 | 1.6583 | 0.01607 | -0.0876 | 103.1923
12 | 1.6836 | 0.01759 | -0.0842 | 95.7135
12.5 | 1.7057 | 0.0194 | -0.0807 | 87.9227
13 | 1.7258 | 0.02147 | -0.0775 | 80.3819
13.5 | 1.7477 | 0.02358 | -0.0747 | 74.1179
14 | 1.7651 | 0.02613 | -0.0719 | 67.5507
14.5 | 1.7791 | 0.02911 | -0.0693 | 61.1165
15 | 1.7956 | 0.03211 | -0.0672 | 55.9203
15.5 | 1.8091 | 0.03552 | -0.0653 | 50.9319
16 | 1.8179 | 0.03955 | -0.0636 | 45.9646
16.5 | 1.8303 | 0.04344 | -0.0625 | 42.134
17 | 1.8362 | 0.04817 | -0.0615 | 38.1192
17.5 | 1.842 | 0.05312 | -0.061 | 34.6762
18 | 1.8449 | 0.0586 | -0.0609 | 31.4829
18.5 | 1.8442 | 0.06473 | -0.0611 | 28.4907
19 | 1.8446 | 0.07094 | -0.0618 | 26.0023
19.5 | 1.8414 | 0.07778 | -0.0629 | 23.6745
20 | 1.8375 | 0.08492 | -0.0644 | 21.638

## 61. Re 3M Mach 0.25 (1)
BIGFOIL.COM POLAR EXPORT
Joukowsky 20.00% thick 4.00% camber
Joukowsky 20.00% thick 4.00% camber |  |  |  | Cl Max: | 2.145 | at alpha= | 17 | deg
JavaFoil+Calcfoil stall+Eppler ext transition |  |  |  | L/D Max: | 119.223 | at alpha= | 3 | deg
Re: | 3000000 |  |  | Cd Min: | 0.00527 | at alpha= | -4 | deg
Mach: | 0.25 |  |  | Cl=0 at alpha= | -4.7769 | deg
|  |  |  | @ Cl=0.1, Cd= | 0.0052702
|  |  |  | @ Cl=0.4, Cd= | 0.0055957
|  |  |  | @ Cl=0.6, Cd= | 0.005994
alpha (deg) | Cl | Cd | Cm | Cl/Cd
-20 | -1.185 | 0.11499 | -0.087 | -10.306
-19.5 | -1.185 | 0.10723 | -0.088 | -11.048
-19 | -1.181 | 0.09992 | -0.089 | -11.819
-18.5 | -1.173 | 0.09284 | -0.09 | -12.638
-18 | -1.162 | 0.08592 | -0.091 | -13.522
-17.5 | -1.147 | 0.07937 | -0.092 | -14.455
-17 | -1.129 | 0.0733 | -0.093 | -15.407
-16.5 | -1.109 | 0.06745 | -0.094 | -16.437
-16 | -1.085 | 0.06193 | -0.095 | -17.519
-15.5 | -1.059 | 0.05659 | -0.096 | -18.709
-15 | -1.03 | 0.05165 | -0.097 | -19.934
-14.5 | -0.997 | 0.047 | -0.098 | -21.218
-14 | -0.962 | 0.04267 | -0.1 | -22.553
-13.5 | -0.925 | 0.03857 | -0.101 | -23.993
-13 | -0.886 | 0.03473 | -0.102 | -25.525
-12.5 | -0.845 | 0.0313 | -0.103 | -27
-12 | -0.802 | 0.02798 | -0.104 | -28.66
-11.5 | -0.756 | 0.02502 | -0.105 | -30.237
-11 | -0.709 | 0.02222 | -0.106 | -31.922
-10.5 | -0.661 | 0.01975 | -0.108 | -33.465
-10 | -0.611 | 0.01748 | -0.109 | -34.929
-9.5 | -0.559 | 0.01541 | -0.11 | -36.269
-9 | -0.506 | 0.01362 | -0.111 | -37.119
-8.5 | -0.451 | 0.01198 | -0.112 | -37.675
-8 | -0.396 | 0.01057 | -0.114 | -37.443
-7.5 | -0.339 | 0.00934 | -0.115 | -36.255
-7 | -0.281 | 0.0083 | -0.117 | -33.868
-6.5 | -0.223 | 0.00539 | -0.12 | -41.335
-6 | -0.158 | 0.00532 | -0.12 | -29.806
-5.5 | -0.094 | 0.00529 | -0.12 | -17.738
-5 | -0.029 | 0.00528 | -0.12 | -5.476
-4.5 | 0.036 | 0.00528 | -0.12 | 6.86
-4 | 0.101 | 0.00527 | -0.12 | 19.258
-3.5 | 0.167 | 0.0053 | -0.12 | 31.478
-3 | 0.232 | 0.00545 | -0.12 | 42.586
-2.5 | 0.298 | 0.00545 | -0.12 | 54.678
-2 | 0.363 | 0.00559 | -0.12 | 64.935
-1.5 | 0.428 | 0.0056 | -0.121 | 76.498
-1 | 0.493 | 0.00566 | -0.121 | 87.154
-0.5 | 0.558 | 0.00591 | -0.121 | 94.414
0 | 0.623 | 0.00604 | -0.121 | 103.129
0.5 | 0.688 | 0.00614 | -0.121 | 112.053
1 | 0.752 | 0.00739 | -0.121 | 101.803
1.5 | 0.817 | 0.00765 | -0.121 | 106.782
2 | 0.881 | 0.00803 | -0.121 | 109.684
2.5 | 0.943 | 0.0086 | -0.12 | 109.671
3 | 1.004 | 0.00842 | -0.12 | 119.223
3.5 | 1.065 | 0.00915 | -0.12 | 116.408
4 | 1.126 | 0.00957 | -0.12 | 117.606
4.5 | 1.186 | 0.01001 | -0.119 | 118.549
5 | 1.245 | 0.01048 | -0.119 | 118.875
5.5 | 1.304 | 0.01099 | -0.119 | 118.603
6 | 1.361 | 0.01156 | -0.119 | 117.721
6.5 | 1.418 | 0.01219 | -0.118 | 116.272
7 | 1.473 | 0.01288 | -0.118 | 114.364
7.5 | 1.528 | 0.01363 | -0.118 | 112.042
8 | 1.581 | 0.01446 | -0.117 | 109.289
8.5 | 1.632 | 0.01538 | -0.117 | 106.153
9 | 1.682 | 0.01636 | -0.116 | 102.835
9.5 | 1.73 | 0.01744 | -0.116 | 99.209
10 | 1.777 | 0.01863 | -0.115 | 95.372
10.5 | 1.821 | 0.01993 | -0.115 | 91.408
11 | 1.864 | 0.02131 | -0.114 | 87.452
11.5 | 1.904 | 0.02283 | -0.114 | 83.389
12 | 1.942 | 0.02447 | -0.113 | 79.342
12.5 | 1.977 | 0.02599 | -0.113 | 76.038
13 | 2.009 | 0.02797 | -0.112 | 71.817
13.5 | 2.038 | 0.0301 | -0.112 | 67.709
14 | 2.064 | 0.03242 | -0.111 | 63.667
14.5 | 2.087 | 0.03489 | -0.111 | 59.826
15 | 2.106 | 0.03758 | -0.11 | 56.042
15.5 | 2.122 | 0.04051 | -0.109 | 52.377
16 | 2.134 | 0.04364 | -0.109 | 48.91
16.5 | 2.142 | 0.04699 | -0.108 | 45.578
17 | 2.145 | 0.05068 | -0.107 | 42.327
17.5 | 2.145 | 0.05455 | -0.107 | 39.318
18 | 2.141 | 0.0588 | -0.106 | 36.403
18.5 | 2.131 | 0.06331 | -0.105 | 33.658
19 | 2.116 | 0.0682 | -0.104 | 31.033
19.5 | 2.098 | 0.07358 | -0.104 | 28.512
20 | 2.075 | 0.07936 | -0.103 | 26.152

## 62. Re 3M Mach 0.25 (2)
BIGFOIL.COM POLAR EXPORT
Joukowsky 20.00% thick 4.00% camber
Joukowsky 20.00% thick 4.00% camber |  |  |  | Cl Max: | 1.7969 | at alpha= | 17.5 | deg
XFOIL ncrit=9 |  |  |  | L/D Max: | 137.975 | at alpha= | 5.5 | deg
Re: | 3000000 |  |  | Cd Min: | 0.11849 | at alpha= | -20 | deg
Mach: | 0.25 |  |  | Cl=0 at alpha= | -4.555 | deg
|  |  |  | @ Cl=0.1, Cd= | 0.006889
|  |  |  | @ Cl=0.4, Cd= | 0.0066982
|  |  |  | @ Cl=0.6, Cd= | 0.0068221
alpha (deg) | Cl | Cd | Cm | Cl/Cd
-20 | -0.8922 | 0.11849 | -0.0589 | -7.5297
-19.5 | -0.9223 | 0.10744 | -0.0656 | -8.5843
-19 | -0.9533 | 0.09662 | -0.0721 | -9.8665
-18.5 | -0.9781 | 0.08693 | -0.0779 | -11.2516
-18 | -1.0072 | 0.07698 | -0.0838 | -13.0839
-17.5 | -1.0427 | 0.06669 | -0.09 | -15.635
-17 | -1.0845 | 0.05613 | -0.0963 | -19.3212
-15.5 | -1.0513 | 0.03 | -0.131 | -35.0433
-15 | -1.0734 | 0.02465 | -0.1305 | -43.5456
-14.5 | -1.0783 | 0.02049 | -0.1297 | -52.6257
-14 | -1.0789 | 0.01718 | -0.1277 | -62.7998
-13.5 | -1.0721 | 0.01502 | -0.1244 | -71.3782
-13 | -1.0283 | 0.01398 | -0.1228 | -73.5551
-12.5 | -0.9775 | 0.01309 | -0.1218 | -74.6753
-12 | -0.9234 | 0.01234 | -0.121 | -74.8298
-11.5 | -0.8669 | 0.01166 | -0.1204 | -74.3482
-11 | -0.8078 | 0.0111 | -0.1201 | -72.7748
-10.5 | -0.7486 | 0.01053 | -0.1198 | -71.0921
-10 | -0.6874 | 0.01006 | -0.1196 | -68.33
-9.5 | -0.626 | 0.00965 | -0.1195 | -64.8705
-9 | -0.5638 | 0.00921 | -0.1196 | -61.2161
-8.5 | -0.5013 | 0.00886 | -0.1197 | -56.5801
-8 | -0.4381 | 0.00855 | -0.1198 | -51.2398
-7.5 | -0.3749 | 0.00825 | -0.1201 | -45.4424
-7 | -0.3117 | 0.00799 | -0.1203 | -39.0113
-6.5 | -0.2479 | 0.00773 | -0.1206 | -32.0699
-6 | -0.1843 | 0.00754 | -0.1209 | -24.443
-5.5 | -0.1204 | 0.00735 | -0.1213 | -16.381
-5 | -0.0566 | 0.0072 | -0.1217 | -7.8611
-4.5 | 0.007 | 0.00707 | -0.122 | 0.9901
-4 | 0.071 | 0.00693 | -0.1225 | 10.2453
-3.5 | 0.1346 | 0.00684 | -0.1229 | 19.6784
-3 | 0.1983 | 0.00677 | -0.1233 | 29.291
-2.5 | 0.262 | 0.00672 | -0.1237 | 38.9881
-2 | 0.3251 | 0.00672 | -0.124 | 48.378
-1.5 | 0.3885 | 0.0067 | -0.1244 | 57.9851
-1 | 0.4517 | 0.00669 | -0.1247 | 67.5187
-0.5 | 0.5143 | 0.00674 | -0.125 | 76.3056
0 | 0.5769 | 0.0068 | -0.1253 | 84.8382
0.5 | 0.6395 | 0.00686 | -0.1255 | 93.2216
1 | 0.7014 | 0.00697 | -0.1257 | 100.6313
1.5 | 0.7627 | 0.0071 | -0.1257 | 107.4225
2 | 0.8242 | 0.00722 | -0.1258 | 114.1551
2.5 | 0.8851 | 0.00737 | -0.1257 | 120.095
3 | 0.9451 | 0.00758 | -0.1255 | 124.6834
3.5 | 1.0042 | 0.00782 | -0.1252 | 128.4143
4 | 1.063 | 0.00806 | -0.1247 | 131.8859
4.5 | 1.1213 | 0.0083 | -0.1242 | 135.0964
5 | 1.1781 | 0.0086 | -0.1234 | 136.9884
5.5 | 1.2335 | 0.00894 | -0.1224 | 137.9754
6 | 1.2869 | 0.00933 | -0.121 | 137.9314
6.5 | 1.3378 | 0.00976 | -0.1193 | 137.0697
7 | 1.3862 | 0.01021 | -0.117 | 135.7689
7.5 | 1.4275 | 0.01065 | -0.1135 | 134.0376
8 | 1.4629 | 0.01121 | -0.1091 | 130.4996
8.5 | 1.4965 | 0.01194 | -0.1047 | 125.335
9 | 1.5286 | 0.01281 | -0.1003 | 119.3286
10 | 1.5885 | 0.01503 | -0.092 | 105.6886
10.5 | 1.618 | 0.01633 | -0.0883 | 99.0814
11.5 | 1.6642 | 0.01952 | -0.08 | 85.2561
12 | 1.6857 | 0.02176 | -0.0765 | 77.4678
12.5 | 1.7075 | 0.02414 | -0.0734 | 70.7332
13 | 1.727 | 0.02685 | -0.0705 | 64.3203
13.5 | 1.7412 | 0.03013 | -0.0677 | 57.7896
14 | 1.7546 | 0.03372 | -0.0653 | 52.0344
14.5 | 1.769 | 0.03745 | -0.0634 | 47.2363
15 | 1.7791 | 0.04175 | -0.0617 | 42.6132
15.5 | 1.7848 | 0.04668 | -0.0604 | 38.2348
16 | 1.7933 | 0.05161 | -0.0596 | 34.7471
16.5 | 1.7944 | 0.05752 | -0.0593 | 31.1961
17 | 1.7968 | 0.06352 | -0.0593 | 28.2872
17.5 | 1.7969 | 0.07002 | -0.0598 | 25.6627
18 | 1.7944 | 0.07705 | -0.0608 | 23.2888
18.5 | 1.7912 | 0.0844 | -0.0622 | 21.2227
19 | 1.7799 | 0.09303 | -0.0644 | 19.1325
19.5 | 1.7743 | 0.1011 | -0.0668 | 17.55
20 | 1.7635 | 0.10996 | -0.0698 | 16.0377

## 63. Re 3M Mach 0.50 (1)
BIGFOIL.COM POLAR EXPORT
Joukowsky 20.00% thick 4.00% camber
Joukowsky 20.00% thick 4.00% camber |  |  |  | Cl Max: | 1.864 | at alpha= | 11 | deg
JavaFoil+Calcfoil stall+Eppler ext transition |  |  |  | L/D Max: | 106.063 | at alpha= | 4 | deg
Re: | 3000000 |  |  | Cd Min: | 0.00548 | at alpha= | -4.5 | deg
Mach: | 0.5 |  |  | Cl=0 at alpha= | -4.7817 | deg
|  |  |  | @ Cl=0.1, Cd= | 0.0054882
|  |  |  | @ Cl=0.4, Cd= | 0.0057443
|  |  |  | @ Cl=0.6, Cd= | 0.0060817
alpha (deg) | Cl | Cd | Cm | Cl/Cd
-20 | -0.898 | 0.17002 | -0.08 | -5.281
-19.5 | -0.869 | 0.16312 | -0.079 | -5.326
-19 | -0.84 | 0.16283 | -0.08 | -5.159
-18.5 | -0.809 | 0.15686 | -0.078 | -5.158
-18 | -0.78 | 0.1532 | -0.078 | -5.092
-17.5 | -0.75 | 0.14802 | -0.077 | -5.066
-17 | -0.721 | 0.14153 | -0.077 | -5.091
-16.5 | -0.69 | 0.13785 | -0.075 | -5.008
-16 | -0.661 | 0.13313 | -0.075 | -4.965
-15.5 | -0.631 | 0.12857 | -0.073 | -4.905
-15 | -0.602 | 0.12666 | -0.074 | -4.754
-14.5 | -0.571 | 0.11807 | -0.072 | -4.84
-14 | -0.541 | 0.11368 | -0.07 | -4.762
-13.5 | -0.512 | 0.10585 | -0.069 | -4.837
-13 | -0.493 | 0.09196 | -0.087 | -5.36
-12.5 | -0.669 | 0.07107 | -0.098 | -9.41
-12 | -0.715 | 0.05794 | -0.103 | -12.337
-11.5 | -0.713 | 0.04907 | -0.106 | -14.529
-11 | -0.693 | 0.04203 | -0.109 | -16.485
-10.5 | -0.661 | 0.03633 | -0.111 | -18.198
-10 | -0.622 | 0.03144 | -0.113 | -19.781
-9.5 | -0.576 | 0.0273 | -0.115 | -21.106
-9 | -0.526 | 0.0237 | -0.117 | -22.207
-8.5 | -0.473 | 0.02068 | -0.118 | -22.868
-8 | -0.416 | 0.01798 | -0.12 | -23.162
-7.5 | -0.357 | 0.01563 | -0.122 | -22.855
-7 | -0.296 | 0.01368 | -0.123 | -21.632
-6.5 | -0.233 | 0.01196 | -0.125 | -19.445
-6 | -0.167 | 0.0105 | -0.127 | -15.93
-5.5 | -0.1 | 0.00926 | -0.129 | -10.837
-5 | -0.031 | 0.00823 | -0.131 | -3.814
-4.5 | 0.04 | 0.00548 | -0.134 | 7.354
-4 | 0.113 | 0.00549 | -0.134 | 20.612
-3.5 | 0.186 | 0.00553 | -0.135 | 33.622
-3 | 0.259 | 0.0056 | -0.135 | 46.319
-2.5 | 0.332 | 0.00568 | -0.135 | 58.558
-2 | 0.406 | 0.00575 | -0.135 | 70.479
-1.5 | 0.478 | 0.00586 | -0.135 | 81.569
-1 | 0.551 | 0.006 | -0.135 | 91.751
-0.5 | 0.623 | 0.00612 | -0.135 | 101.779
0 | 0.695 | 0.00769 | -0.135 | 90.463
0.5 | 0.764 | 0.00804 | -0.134 | 94.98
1 | 0.834 | 0.00865 | -0.134 | 96.394
1.5 | 0.903 | 0.00907 | -0.134 | 99.636
2 | 0.972 | 0.00945 | -0.134 | 102.826
2.5 | 1.04 | 0.00991 | -0.133 | 104.94
3 | 1.107 | 0.01044 | -0.133 | 105.989
3.5 | 1.173 | 0.01107 | -0.133 | 105.946
4 | 1.238 | 0.01167 | -0.132 | 106.063
4.5 | 1.302 | 0.01241 | -0.132 | 104.883
5 | 1.364 | 0.01327 | -0.132 | 102.79
5.5 | 1.425 | 0.01419 | -0.131 | 100.425
6 | 1.484 | 0.01523 | -0.131 | 97.449
6.5 | 1.542 | 0.01641 | -0.13 | 93.964
7 | 1.596 | 0.01774 | -0.13 | 89.968
7.5 | 1.648 | 0.01924 | -0.129 | 85.646
8 | 1.697 | 0.02095 | -0.128 | 80.988
8.5 | 1.741 | 0.02288 | -0.128 | 76.085
9 | 1.781 | 0.02511 | -0.127 | 70.931
9.5 | 1.815 | 0.02767 | -0.126 | 65.601
10 | 1.842 | 0.03063 | -0.125 | 60.13
10.5 | 1.859 | 0.03406 | -0.124 | 54.583
11 | 1.864 | 0.03813 | -0.123 | 48.893
11.5 | 1.852 | 0.04308 | -0.122 | 42.999
12 | 1.814 | 0.0493 | -0.121 | 36.784
12.5 | 1.727 | 0.05754 | -0.119 | 30.011
13 | 1.481 | 0.07234 | -0.116 | 20.477
13.5 | 1.144 | 0.08917 | -0.112 | 12.833
14 | 1.167 | 0.09273 | -0.11 | 12.588
14.5 | 1.104 | 0.12087 | -0.075 | 9.131
15 | 1.133 | 0.12829 | -0.077 | 8.832
15.5 | 1.162 | 0.13063 | -0.078 | 8.899
16 | 1.192 | 0.13791 | -0.08 | 8.642

## 64. Re 3M Mach 0.50 (2)
BIGFOIL.COM POLAR EXPORT
Joukowsky 20.00% thick 4.00% camber
Joukowsky 20.00% thick 4.00% camber |  |  |  | Cl Max: | 1.6464 | at alpha= | 13 | deg
XFOIL ncrit=9 |  |  |  | L/D Max: | 124.183 | at alpha= | 4 | deg
Re: | 3000000 |  |  | Cd Min: | 0.19438 | at alpha= | 20 | deg
Mach: | 0.5 |  |  | Cl=0 at alpha= | -4.3942 | deg
|  |  |  | @ Cl=0.1, Cd= | 0.0076005
|  |  |  | @ Cl=0.4, Cd= | 0.0073055
|  |  |  | @ Cl=0.6, Cd= | 0.0074105
alpha (deg) | Cl | Cd | Cm | Cl/Cd
-15 | -0.5492 | 0.08697 | -0.1207 | -6.3148
-14.5 | -0.5615 | 0.07898 | -0.1258 | -7.1094
-14 | -0.5731 | 0.07137 | -0.1305 | -8.03
-13.5 | -0.5941 | 0.06335 | -0.1355 | -9.3781
-13 | -0.6223 | 0.05522 | -0.1403 | -11.2695
-12 | -0.6824 | 0.04038 | -0.1473 | -16.8995
-11.5 | -0.7262 | 0.03294 | -0.1496 | -22.0461
-11 | -0.7637 | 0.02635 | -0.1502 | -28.9829
-10.5 | -0.7921 | 0.0205 | -0.1494 | -38.639
-10 | -0.8048 | 0.01558 | -0.1491 | -51.656
-9.5 | -0.7587 | 0.01357 | -0.1473 | -55.9101
-9 | -0.6941 | 0.01234 | -0.1454 | -56.248
-8.5 | -0.6233 | 0.01146 | -0.1437 | -54.3892
-8 | -0.55 | 0.01066 | -0.1424 | -51.5947
-7.5 | -0.4747 | 0.01001 | -0.1413 | -47.4226
-7 | -0.3987 | 0.00949 | -0.1403 | -42.0126
-6.5 | -0.3218 | 0.00903 | -0.1396 | -35.6368
-6 | -0.2453 | 0.00867 | -0.139 | -28.293
-5.5 | -0.1686 | 0.00835 | -0.1386 | -20.1916
-5 | -0.0919 | 0.00808 | -0.1383 | -11.3738
-4.5 | -0.0161 | 0.00788 | -0.1381 | -2.0431
-4 | 0.06 | 0.00768 | -0.138 | 7.8125
-3.5 | 0.1355 | 0.00753 | -0.138 | 17.9947
-3 | 0.2102 | 0.00744 | -0.1379 | 28.2527
-2.5 | 0.2853 | 0.00735 | -0.1379 | 38.8163
-2 | 0.3598 | 0.0073 | -0.1379 | 49.2877
-1.5 | 0.4333 | 0.00731 | -0.1378 | 59.275
-1 | 0.5068 | 0.00734 | -0.1378 | 69.0463
-0.5 | 0.58 | 0.00738 | -0.1376 | 78.5908
0 | 0.6521 | 0.00749 | -0.1373 | 87.0628
1 | 0.7944 | 0.00776 | -0.1364 | 102.3711
1.5 | 0.8645 | 0.00794 | -0.1356 | 108.8791
2 | 0.9328 | 0.00817 | -0.1346 | 114.1738
2.5 | 0.9988 | 0.00847 | -0.133 | 117.9221
3 | 1.0633 | 0.00879 | -0.1312 | 120.967
3.5 | 1.1256 | 0.00911 | -0.1289 | 123.5565
4 | 1.1785 | 0.00949 | -0.1249 | 124.1834
4.5 | 1.2235 | 0.01004 | -0.1197 | 121.8625
5.5 | 1.3131 | 0.0116 | -0.1101 | 113.1983
6 | 1.3566 | 0.01261 | -0.1055 | 107.5813
6.5 | 1.3976 | 0.01385 | -0.1009 | 100.9097
7 | 1.4339 | 0.01544 | -0.0961 | 92.8692
7.5 | 1.468 | 0.0173 | -0.0914 | 84.8555
8 | 1.5014 | 0.01939 | -0.087 | 77.4317
8.5 | 1.5325 | 0.02178 | -0.0828 | 70.3627
9 | 1.5585 | 0.02464 | -0.0787 | 63.2508
9.5 | 1.5809 | 0.02791 | -0.0749 | 56.6428
10 | 1.5977 | 0.03182 | -0.0713 | 50.2106
10.5 | 1.6138 | 0.03604 | -0.0683 | 44.778
11 | 1.6292 | 0.04057 | -0.0658 | 40.1578
11.5 | 1.6389 | 0.04578 | -0.0637 | 35.7995
12 | 1.642 | 0.05109 | -0.0614 | 32.1394
12.5 | 1.6431 | 0.05769 | -0.0606 | 28.4815
13 | 1.6464 | 0.06442 | -0.0603 | 25.5573
13.5 | 1.6458 | 0.07181 | -0.0606 | 22.9188
14 | 1.6365 | 0.08039 | -0.0619 | 20.357
14.5 | 1.6346 | 0.08858 | -0.0635 | 18.4534
15 | 1.628 | 0.09752 | -0.0658 | 16.694
15.5 | 1.6157 | 0.10739 | -0.0691 | 15.0452
16 | 1.6109 | 0.11664 | -0.0725 | 13.8109
16.5 | 1.6029 | 0.1264 | -0.0765 | 12.6812
17 | 1.5967 | 0.13611 | -0.081 | 11.731
17.5 | 1.5927 | 0.14564 | -0.0856 | 10.9359
18.5 | 1.5841 | 0.16502 | -0.0963 | 9.5994
19 | 1.5783 | 0.1751 | -0.1024 | 9.0137
19.5 | 1.5782 | 0.18445 | -0.1081 | 8.5562
20 | 1.5745 | 0.19438 | -0.1146 | 8.1001

## 65. Re 4M Mach 0.00 (1)
BIGFOIL.COM POLAR EXPORT
Joukowsky 20.00% thick 4.00% camber
Joukowsky 20.00% thick 4.00% camber |  |  |  | Cl Max: | 2.258 | at alpha= | 20 | deg
JavaFoil+Calcfoil stall+Eppler ext transition |  |  |  | L/D Max: | 128.339 | at alpha= | 4 | deg
Re: | 4000000 |  |  | Cd Min: | 0.00508 | at alpha= | -4.5 | deg
Mach: | 0 |  |  | Cl=0 at alpha= | -4.7778 | deg
|  |  |  | @ Cl=0.1, Cd= | 0.0051041
|  |  |  | @ Cl=0.4, Cd= | 0.0053891
|  |  |  | @ Cl=0.6, Cd= | 0.0057681
alpha (deg) | Cl | Cd | Cm | Cl/Cd
-20 | -1.311 | 0.09088 | -0.088 | -14.426
-19.5 | -1.294 | 0.08487 | -0.089 | -15.243
-19 | -1.274 | 0.07911 | -0.09 | -16.111
-18.5 | -1.253 | 0.07358 | -0.091 | -17.029
-18 | -1.229 | 0.0683 | -0.092 | -17.993
-17.5 | -1.203 | 0.06309 | -0.093 | -19.069
-17 | -1.175 | 0.05833 | -0.094 | -20.145
-16.5 | -1.146 | 0.05365 | -0.095 | -21.353
-16 | -1.114 | 0.0493 | -0.096 | -22.597
-15.5 | -1.081 | 0.04515 | -0.096 | -23.933
-15 | -1.046 | 0.0411 | -0.097 | -25.445
-14.5 | -1.008 | 0.03748 | -0.098 | -26.902
-14 | -0.969 | 0.03399 | -0.099 | -28.522
-13.5 | -0.929 | 0.03066 | -0.1 | -30.298
-13 | -0.887 | 0.02763 | -0.101 | -32.104
-12.5 | -0.843 | 0.02484 | -0.102 | -33.958
-12 | -0.799 | 0.02216 | -0.103 | -36.045
-11.5 | -0.752 | 0.01976 | -0.104 | -38.051
-11 | -0.704 | 0.01751 | -0.105 | -40.231
-10.5 | -0.655 | 0.01552 | -0.107 | -42.213
-10 | -0.605 | 0.01374 | -0.108 | -44.021
-9.5 | -0.553 | 0.01211 | -0.109 | -45.679
-9 | -0.501 | 0.01066 | -0.11 | -46.994
-8.5 | -0.447 | 0.00945 | -0.111 | -47.343
-8 | -0.393 | 0.00839 | -0.113 | -46.822
-7.5 | -0.34 | 0.00528 | -0.116 | -64.464
-7 | -0.278 | 0.00522 | -0.116 | -53.342
-6.5 | -0.216 | 0.00515 | -0.116 | -41.976
-6 | -0.154 | 0.00512 | -0.116 | -30.003
-5.5 | -0.091 | 0.0051 | -0.116 | -17.823
-5 | -0.028 | 0.0051 | -0.116 | -5.494
-4.5 | 0.035 | 0.00508 | -0.116 | 6.907
-4 | 0.098 | 0.0051 | -0.116 | 19.27
-3.5 | 0.162 | 0.00523 | -0.116 | 30.872
-3 | 0.225 | 0.00518 | -0.117 | 43.417
-2.5 | 0.288 | 0.00521 | -0.117 | 55.325
-2 | 0.352 | 0.00529 | -0.117 | 66.5
-1.5 | 0.415 | 0.00542 | -0.117 | 76.615
-1 | 0.478 | 0.00567 | -0.117 | 84.288
-0.5 | 0.541 | 0.00574 | -0.117 | 94.27
0 | 0.604 | 0.00577 | -0.117 | 104.71
0.5 | 0.666 | 0.00594 | -0.117 | 112.129
1 | 0.729 | 0.00604 | -0.117 | 120.589
1.5 | 0.791 | 0.00724 | -0.117 | 109.3
2 | 0.853 | 0.00757 | -0.117 | 112.68
2.5 | 0.915 | 0.00781 | -0.117 | 117.162
3 | 0.977 | 0.00822 | -0.117 | 118.827
3.5 | 1.037 | 0.00866 | -0.117 | 119.721
4 | 1.095 | 0.00854 | -0.116 | 128.339
4.5 | 1.154 | 0.00929 | -0.116 | 124.192
5 | 1.212 | 0.00969 | -0.116 | 125.182
5.5 | 1.27 | 0.01012 | -0.116 | 125.438
6 | 1.327 | 0.0106 | -0.115 | 125.197
6.5 | 1.383 | 0.01112 | -0.115 | 124.364
7 | 1.437 | 0.01168 | -0.115 | 123.076
7.5 | 1.491 | 0.0123 | -0.114 | 121.296
8 | 1.544 | 0.01296 | -0.114 | 119.174
8.5 | 1.596 | 0.01368 | -0.114 | 116.676
9 | 1.646 | 0.01446 | -0.113 | 113.854
9.5 | 1.695 | 0.01531 | -0.113 | 110.749
10 | 1.743 | 0.01624 | -0.113 | 107.345
10.5 | 1.789 | 0.01723 | -0.112 | 103.828
11 | 1.834 | 0.01832 | -0.112 | 100.091
11.5 | 1.877 | 0.01948 | -0.111 | 96.332
12 | 1.918 | 0.02072 | -0.111 | 92.545
12.5 | 1.957 | 0.02205 | -0.11 | 88.713
13 | 1.994 | 0.02323 | -0.11 | 85.829
13.5 | 2.029 | 0.0248 | -0.109 | 81.808
14 | 2.061 | 0.02651 | -0.109 | 77.769
14.5 | 2.092 | 0.02832 | -0.108 | 73.868
15 | 2.12 | 0.03026 | -0.108 | 70.052
15.5 | 2.146 | 0.03237 | -0.107 | 66.29
16 | 2.169 | 0.03457 | -0.107 | 62.742
16.5 | 2.189 | 0.03696 | -0.106 | 59.228
17 | 2.207 | 0.03953 | -0.106 | 55.834
17.5 | 2.222 | 0.04222 | -0.105 | 52.637
18 | 2.235 | 0.04508 | -0.105 | 49.592
18.5 | 2.245 | 0.04816 | -0.104 | 46.615
19 | 2.252 | 0.0515 | -0.103 | 43.726
19.5 | 2.256 | 0.05497 | -0.103 | 41.041
20 | 2.258 | 0.05861 | -0.102 | 38.527

## 66. Re 4M Mach 0.00 (2)
BIGFOIL.COM POLAR EXPORT
Joukowsky 20.00% thick 4.00% camber
Joukowsky 20.00% thick 4.00% camber |  |  |  | Cl Max: | 1.8925 | at alpha= | 19.5 | deg
XFOIL ncrit=9 |  |  |  | L/D Max: | 147.696 | at alpha= | 6.5 | deg
Re: | 4000000 |  |  | Cd Min: | 0.07558 | at alpha= | 20 | deg
Mach: | 0 |  |  | Cl=0 at alpha= | -4.6057 | deg
|  |  |  | @ Cl=0.1, Cd= | 0.0064211
|  |  |  | @ Cl=0.4, Cd= | 0.0062611
|  |  |  | @ Cl=0.6, Cd= | 0.0064056
alpha (deg) | Cl | Cd | Cm | Cl/Cd
-20 | -1.2362 | 0.06563 | -0.0823 | -18.8359
-19.5 | -1.2711 | 0.05563 | -0.0881 | -22.8492
-19 | -1.3057 | 0.04608 | -0.0936 | -28.3355
-18.5 | -1.3345 | 0.03777 | -0.0981 | -35.3323
-17.5 | -1.3125 | 0.02626 | -0.1094 | -49.981
-17 | -1.233 | 0.022 | -0.1235 | -56.0455
-16.5 | -1.2367 | 0.01877 | -0.1216 | -65.8871
-16 | -1.2504 | 0.01597 | -0.1174 | -78.2968
-15.5 | -1.2252 | 0.01486 | -0.1149 | -82.4495
-15 | -1.1875 | 0.01387 | -0.1135 | -85.6164
-14.5 | -1.1414 | 0.01317 | -0.1128 | -86.6667
-14 | -1.0924 | 0.01249 | -0.1123 | -87.462
-13.5 | -1.0416 | 0.01189 | -0.112 | -87.603
-13 | -0.988 | 0.01136 | -0.1119 | -86.9718
-12.5 | -0.9341 | 0.01083 | -0.1119 | -86.2512
-12 | -0.8783 | 0.01039 | -0.112 | -84.5332
-11.5 | -0.8221 | 0.00994 | -0.1121 | -82.7062
-11 | -0.765 | 0.00955 | -0.1123 | -80.1047
-10.5 | -0.7069 | 0.00919 | -0.1126 | -76.9206
-10 | -0.6489 | 0.00883 | -0.1129 | -73.4881
-9.5 | -0.5898 | 0.00853 | -0.1133 | -69.1442
-9 | -0.5307 | 0.00824 | -0.1137 | -64.4053
-8.5 | -0.4711 | 0.00795 | -0.1142 | -59.2579
-8 | -0.4112 | 0.00772 | -0.1146 | -53.2642
-7 | -0.2907 | 0.00728 | -0.1156 | -39.9313
-6.5 | -0.2304 | 0.0071 | -0.1161 | -32.4507
-6 | -0.1696 | 0.00692 | -0.1166 | -24.5087
-5.5 | -0.1089 | 0.0068 | -0.1171 | -16.0147
-5 | -0.0481 | 0.00667 | -0.1176 | -7.2114
-4.5 | 0.0129 | 0.00654 | -0.1181 | 1.9725
-4 | 0.0736 | 0.00646 | -0.1186 | 11.3932
-3.5 | 0.1347 | 0.00637 | -0.1192 | 21.146
-3 | 0.1955 | 0.00633 | -0.1196 | 30.8847
-2.5 | 0.2562 | 0.00631 | -0.1201 | 40.6022
-2 | 0.3171 | 0.00625 | -0.1206 | 50.736
-1.5 | 0.3777 | 0.00625 | -0.1211 | 60.432
-1 | 0.438 | 0.00628 | -0.1215 | 69.7452
-0.5 | 0.4986 | 0.00629 | -0.1219 | 79.2687
0 | 0.5586 | 0.00635 | -0.1222 | 87.9685
0.5 | 0.6182 | 0.00643 | -0.1226 | 96.1431
1 | 0.6781 | 0.00649 | -0.1229 | 104.4838
1.5 | 0.7375 | 0.00659 | -0.1232 | 111.912
2 | 0.7962 | 0.00673 | -0.1233 | 118.3061
2.5 | 0.8546 | 0.00689 | -0.1234 | 124.0348
3 | 0.913 | 0.00702 | -0.1236 | 130.057
3.5 | 0.9708 | 0.00719 | -0.1236 | 135.0209
4 | 1.0277 | 0.00741 | -0.1235 | 138.691
4.5 | 1.0837 | 0.00767 | -0.1233 | 141.2907
5 | 1.1393 | 0.00793 | -0.123 | 143.6696
5.5 | 1.1943 | 0.00819 | -0.1226 | 145.8242
6 | 1.2485 | 0.00848 | -0.1221 | 147.2288
6.5 | 1.3012 | 0.00881 | -0.1213 | 147.6958
7 | 1.3524 | 0.00918 | -0.1204 | 147.3203
7.5 | 1.4017 | 0.00959 | -0.1191 | 146.1627
8 | 1.4487 | 0.01005 | -0.1175 | 144.1493
8.5 | 1.4931 | 0.01052 | -0.1154 | 141.9297
9 | 1.5304 | 0.01096 | -0.112 | 139.635
9.5 | 1.5619 | 0.01152 | -0.1077 | 135.5816
10 | 1.5924 | 0.01221 | -0.1036 | 130.4177
10.5 | 1.6209 | 0.01305 | -0.0995 | 124.2069
11 | 1.6487 | 0.014 | -0.0956 | 117.7643
11.5 | 1.6736 | 0.01473 | -0.0913 | 113.6185
12 | 1.7005 | 0.01601 | -0.0878 | 106.2149
12.5 | 1.7236 | 0.01758 | -0.0842 | 98.0432
13 | 1.7456 | 0.01934 | -0.0809 | 90.2585
13.5 | 1.7685 | 0.0212 | -0.0779 | 83.4198
14 | 1.7875 | 0.02341 | -0.075 | 76.3563
14.5 | 1.8034 | 0.026 | -0.0721 | 69.3615
15 | 1.8225 | 0.02853 | -0.0699 | 63.8801
15.5 | 1.8362 | 0.03166 | -0.0676 | 57.9975
16 | 1.8478 | 0.03514 | -0.0657 | 52.5839
16.5 | 1.861 | 0.03869 | -0.0642 | 48.1003
17 | 1.868 | 0.04298 | -0.0629 | 43.4621
17.5 | 1.8794 | 0.04707 | -0.062 | 39.9278
18 | 1.8828 | 0.05214 | -0.0614 | 36.1105
18.5 | 1.8891 | 0.05712 | -0.0612 | 33.0725
19 | 1.8892 | 0.06297 | -0.0614 | 30.0016
19.5 | 1.8925 | 0.06866 | -0.0619 | 27.5634
20 | 1.8872 | 0.07558 | -0.0629 | 24.9696

## 67. Re 4M Mach 0.10 (1)
BIGFOIL.COM POLAR EXPORT
Joukowsky 20.00% thick 4.00% camber
Joukowsky 20.00% thick 4.00% camber |  |  |  | Cl Max: | 2.24 | at alpha= | 19.5 | deg
JavaFoil+Calcfoil stall+Eppler ext transition |  |  |  | L/D Max: | 132.23 | at alpha= | 4 | deg
Re: | 4000000 |  |  | Cd Min: | 0.00508 | at alpha= | -4.5 | deg
Mach: | 0.1 |  |  | Cl=0 at alpha= | -4.7778 | deg
|  |  |  | @ Cl=0.1, Cd= | 0.0051022
|  |  |  | @ Cl=0.4, Cd= | 0.0053876
|  |  |  | @ Cl=0.6, Cd= | 0.0058033
alpha (deg) | Cl | Cd | Cm | Cl/Cd
-20 | -1.298 | 0.09355 | -0.088 | -13.872
-19.5 | -1.282 | 0.08736 | -0.089 | -14.678
-19 | -1.265 | 0.08141 | -0.09 | -15.537
-18.5 | -1.245 | 0.07569 | -0.091 | -16.445
-18 | -1.222 | 0.07005 | -0.092 | -17.451
-17.5 | -1.198 | 0.0649 | -0.093 | -18.451
-17 | -1.171 | 0.06 | -0.094 | -19.514
-16.5 | -1.142 | 0.05518 | -0.095 | -20.699
-16 | -1.112 | 0.05069 | -0.096 | -21.927
-15.5 | -1.079 | 0.04643 | -0.097 | -23.238
-15 | -1.045 | 0.04229 | -0.098 | -24.706
-14.5 | -1.008 | 0.03854 | -0.098 | -26.15
-14 | -0.969 | 0.03494 | -0.099 | -27.748
-13.5 | -0.929 | 0.03153 | -0.1 | -29.474
-13 | -0.888 | 0.0284 | -0.102 | -31.263
-12.5 | -0.844 | 0.02552 | -0.103 | -33.087
-12 | -0.8 | 0.02279 | -0.104 | -35.096
-11.5 | -0.753 | 0.02032 | -0.105 | -37.068
-11 | -0.706 | 0.01801 | -0.106 | -39.172
-10.5 | -0.657 | 0.01595 | -0.107 | -41.158
-10 | -0.606 | 0.01413 | -0.108 | -42.896
-9.5 | -0.555 | 0.01245 | -0.109 | -44.539
-9 | -0.502 | 0.01095 | -0.11 | -45.854
-8.5 | -0.448 | 0.00969 | -0.112 | -46.252
-8 | -0.394 | 0.0086 | -0.113 | -45.786
-7.5 | -0.342 | 0.00529 | -0.116 | -64.622
-7 | -0.28 | 0.00523 | -0.116 | -53.494
-6.5 | -0.217 | 0.00516 | -0.117 | -42.083
-6 | -0.154 | 0.00513 | -0.117 | -30.105
-5.5 | -0.091 | 0.00511 | -0.117 | -17.886
-5 | -0.028 | 0.0051 | -0.117 | -5.514
-4.5 | 0.035 | 0.00508 | -0.117 | 6.933
-4 | 0.099 | 0.0051 | -0.117 | 19.347
-3.5 | 0.162 | 0.00524 | -0.117 | 31.013
-3 | 0.226 | 0.00519 | -0.117 | 43.588
-2.5 | 0.29 | 0.00532 | -0.117 | 54.43
-2 | 0.354 | 0.0053 | -0.117 | 66.755
-1.5 | 0.417 | 0.00542 | -0.117 | 76.902
-1 | 0.48 | 0.00568 | -0.117 | 84.571
-0.5 | 0.544 | 0.00575 | -0.117 | 94.549
0 | 0.607 | 0.00581 | -0.117 | 104.383
0.5 | 0.67 | 0.00595 | -0.117 | 112.467
1 | 0.732 | 0.00605 | -0.117 | 120.99
1.5 | 0.795 | 0.00731 | -0.117 | 108.758
2 | 0.858 | 0.00765 | -0.117 | 112.059
2.5 | 0.92 | 0.0079 | -0.117 | 116.447
3 | 0.982 | 0.00825 | -0.117 | 118.959
3.5 | 1.041 | 0.00849 | -0.117 | 122.596
4 | 1.1 | 0.00832 | -0.117 | 132.23
4.5 | 1.159 | 0.00936 | -0.117 | 123.813
5 | 1.218 | 0.00977 | -0.116 | 124.684
5.5 | 1.275 | 0.01021 | -0.116 | 124.894
6 | 1.332 | 0.0107 | -0.116 | 124.559
6.5 | 1.388 | 0.01123 | -0.116 | 123.648
7 | 1.443 | 0.0118 | -0.115 | 122.274
7.5 | 1.497 | 0.01243 | -0.115 | 120.412
8 | 1.55 | 0.01312 | -0.115 | 118.201
8.5 | 1.602 | 0.01387 | -0.114 | 115.529
9 | 1.652 | 0.01467 | -0.114 | 112.619
9.5 | 1.701 | 0.01555 | -0.113 | 109.44
10 | 1.749 | 0.01649 | -0.113 | 106.072
10.5 | 1.795 | 0.01753 | -0.113 | 102.369
11 | 1.839 | 0.01864 | -0.112 | 98.693
11.5 | 1.882 | 0.01984 | -0.112 | 94.862
12 | 1.922 | 0.02114 | -0.111 | 90.922
12.5 | 1.961 | 0.02252 | -0.111 | 87.052
13 | 1.997 | 0.02372 | -0.11 | 84.208
13.5 | 2.032 | 0.02538 | -0.11 | 80.053
14 | 2.064 | 0.02712 | -0.109 | 76.084
14.5 | 2.093 | 0.02901 | -0.109 | 72.162
15 | 2.12 | 0.03103 | -0.108 | 68.325
15.5 | 2.145 | 0.03323 | -0.108 | 64.548
16 | 2.167 | 0.03552 | -0.107 | 61.009
16.5 | 2.186 | 0.03804 | -0.107 | 57.462
17 | 2.202 | 0.04064 | -0.106 | 54.18
17.5 | 2.216 | 0.04347 | -0.106 | 50.965
18 | 2.226 | 0.04651 | -0.105 | 47.869
18.5 | 2.234 | 0.04974 | -0.104 | 44.905
19 | 2.238 | 0.05316 | -0.104 | 42.107
19.5 | 2.24 | 0.05694 | -0.103 | 39.342
20 | 2.239 | 0.06077 | -0.102 | 36.852

## 68. Re 4M Mach 0.10 (2)
BIGFOIL.COM POLAR EXPORT
Joukowsky 20.00% thick 4.00% camber
Joukowsky 20.00% thick 4.00% camber |  |  |  | Cl Max: | 1.8801 | at alpha= | 19.5 | deg
XFOIL ncrit=9 |  |  |  | L/D Max: | 147.21 | at alpha= | 6.5 | deg
Re: | 4000000 |  |  | Cd Min: | 0.07986 | at alpha= | 20 | deg
Mach: | 0.1 |  |  | Cl=0 at alpha= | -4.6 | deg
|  |  |  | @ Cl=0.1, Cd= | 0.0064455
|  |  |  | @ Cl=0.4, Cd= | 0.0062734
|  |  |  | @ Cl=0.6, Cd= | 0.0064208
alpha (deg) | Cl | Cd | Cm | Cl/Cd
-20 | -1.1871 | 0.0733 | -0.0793 | -16.1951
-19.5 | -1.216 | 0.0638 | -0.0848 | -19.0596
-19 | -1.2572 | 0.05318 | -0.091 | -23.6405
-18.5 | -1.2946 | 0.04356 | -0.0966 | -29.7199
-18 | -1.3217 | 0.03548 | -0.101 | -37.252
-17.5 | -1.3127 | 0.02949 | -0.1066 | -44.5134
-17 | -1.2311 | 0.02468 | -0.1219 | -49.8825
-16.5 | -1.2192 | 0.02072 | -0.1241 | -58.8417
-16 | -1.2191 | 0.01765 | -0.1222 | -69.0708
-15.5 | -1.2273 | 0.0154 | -0.1176 | -79.6948
-15 | -1.1928 | 0.01434 | -0.1158 | -83.1799
-14.5 | -1.1496 | 0.01349 | -0.1147 | -85.2187
-14 | -1.1002 | 0.01283 | -0.1141 | -85.7521
-13.5 | -1.0504 | 0.01213 | -0.1136 | -86.5952
-13 | -0.9965 | 0.0116 | -0.1134 | -85.9052
-12.5 | -0.9427 | 0.011 | -0.1133 | -85.7
-12 | -0.8863 | 0.01058 | -0.1133 | -83.7713
-11.5 | -0.8299 | 0.01006 | -0.1133 | -82.495
-11 | -0.7721 | 0.00969 | -0.1135 | -79.6801
-10.5 | -0.7138 | 0.00928 | -0.1137 | -76.9181
-10 | -0.6552 | 0.00893 | -0.1139 | -73.3707
-9.5 | -0.5954 | 0.00862 | -0.1143 | -69.0719
-9 | -0.536 | 0.0083 | -0.1146 | -64.5783
-8.5 | -0.4758 | 0.00801 | -0.115 | -59.4007
-8 | -0.4153 | 0.00778 | -0.1154 | -53.3805
-7.5 | -0.3547 | 0.00755 | -0.1159 | -46.9801
-7 | -0.2938 | 0.00731 | -0.1163 | -40.1915
-6.5 | -0.233 | 0.00714 | -0.1168 | -32.6331
-6 | -0.1717 | 0.00697 | -0.1173 | -24.6341
-5.5 | -0.1105 | 0.00683 | -0.1178 | -16.1786
-5 | -0.0492 | 0.00669 | -0.1183 | -7.3543
-4.5 | 0.0123 | 0.00656 | -0.1188 | 1.875
-4 | 0.0734 | 0.00648 | -0.1193 | 11.3272
-3.5 | 0.135 | 0.0064 | -0.1198 | 21.0938
-3 | 0.1963 | 0.00635 | -0.1203 | 30.9134
-2.5 | 0.2573 | 0.00633 | -0.1207 | 40.6477
-2 | 0.3187 | 0.00627 | -0.1212 | 50.8293
-1.5 | 0.3797 | 0.00626 | -0.1217 | 60.655
-1 | 0.4404 | 0.0063 | -0.122 | 69.9048
-0.5 | 0.5014 | 0.00632 | -0.1225 | 79.3354
0 | 0.5619 | 0.00637 | -0.1228 | 88.2104
0.5 | 0.6219 | 0.00645 | -0.1231 | 96.4186
1 | 0.6821 | 0.00652 | -0.1234 | 104.6166
1.5 | 0.742 | 0.00661 | -0.1237 | 112.2542
2 | 0.8012 | 0.00676 | -0.1238 | 118.5207
2.5 | 0.8598 | 0.00692 | -0.1239 | 124.2486
3 | 0.9186 | 0.00706 | -0.124 | 130.1133
3.5 | 0.9768 | 0.00723 | -0.124 | 135.1037
4 | 1.0341 | 0.00745 | -0.1239 | 138.8054
4.5 | 1.0906 | 0.00771 | -0.1236 | 141.4527
5 | 1.1462 | 0.00799 | -0.1232 | 143.4543
5.5 | 1.2013 | 0.00827 | -0.1228 | 145.26
6 | 1.2557 | 0.00855 | -0.1222 | 146.8655
6.5 | 1.3087 | 0.00889 | -0.1214 | 147.2103
7 | 1.36 | 0.00926 | -0.1203 | 146.8683
7.5 | 1.4094 | 0.00968 | -0.1189 | 145.5992
8 | 1.456 | 0.01014 | -0.1171 | 143.5897
8.5 | 1.4991 | 0.01064 | -0.1147 | 140.8929
9 | 1.5317 | 0.01113 | -0.1103 | 137.619
9.5 | 1.5639 | 0.01173 | -0.1061 | 133.3248
10 | 1.5953 | 0.01245 | -0.1021 | 128.1365
10.5 | 1.6241 | 0.01334 | -0.0981 | 121.7466
11 | 1.6506 | 0.0144 | -0.094 | 114.625
11.5 | 1.6745 | 0.01525 | -0.0896 | 109.8033
12 | 1.7017 | 0.01659 | -0.0862 | 102.5738
12.5 | 1.725 | 0.01825 | -0.0827 | 94.5205
13 | 1.7459 | 0.02018 | -0.0792 | 86.5164
13.5 | 1.768 | 0.02218 | -0.0763 | 79.7115
14 | 1.7877 | 0.02447 | -0.0734 | 73.0568
14.5 | 1.8037 | 0.02718 | -0.0707 | 66.3613
15 | 1.8213 | 0.02996 | -0.0684 | 60.7911
15.5 | 1.836 | 0.03314 | -0.0664 | 55.4013
16 | 1.8455 | 0.03695 | -0.0645 | 49.9459
16.5 | 1.8584 | 0.04068 | -0.0631 | 45.6834
17 | 1.8646 | 0.04524 | -0.0619 | 41.2157
17.5 | 1.8727 | 0.04982 | -0.0612 | 37.5893
18 | 1.8759 | 0.05511 | -0.0608 | 34.0392
18.5 | 1.8788 | 0.06064 | -0.0608 | 30.9828
19 | 1.8796 | 0.06662 | -0.0612 | 28.2137
19.5 | 1.8801 | 0.07284 | -0.0619 | 25.8114
20 | 1.8756 | 0.07986 | -0.0632 | 23.4861

## 69. Re 4M Mach 0.25 (1)
BIGFOIL.COM POLAR EXPORT
Joukowsky 20.00% thick 4.00% camber
Joukowsky 20.00% thick 4.00% camber |  |  |  | Cl Max: | 2.15 | at alpha= | 17 | deg
JavaFoil+Calcfoil stall+Eppler ext transition |  |  |  | L/D Max: | 121.784 | at alpha= | 5 | deg
Re: | 4000000 |  |  | Cd Min: | 0.00514 | at alpha= | -5 | deg
Mach: | 0.25 |  |  | Cl=0 at alpha= | -4.7769 | deg
|  |  |  | @ Cl=0.1, Cd= | 0.00514
|  |  |  | @ Cl=0.4, Cd= | 0.0054757
|  |  |  | @ Cl=0.6, Cd= | 0.0058805
alpha (deg) | Cl | Cd | Cm | Cl/Cd
-20 | -1.188 | 0.11108 | -0.087 | -10.695
-19.5 | -1.188 | 0.1035 | -0.088 | -11.476
-19 | -1.184 | 0.09659 | -0.089 | -12.256
-18.5 | -1.177 | 0.08934 | -0.09 | -13.17
-18 | -1.165 | 0.08281 | -0.091 | -14.067
-17.5 | -1.15 | 0.07636 | -0.093 | -15.065
-17 | -1.133 | 0.07021 | -0.094 | -16.136
-16.5 | -1.112 | 0.06468 | -0.095 | -17.192
-16 | -1.088 | 0.05927 | -0.096 | -18.364
-15.5 | -1.062 | 0.0542 | -0.097 | -19.593
-15 | -1.033 | 0.04937 | -0.098 | -20.92
-14.5 | -1 | 0.04483 | -0.099 | -22.318
-14 | -0.966 | 0.0406 | -0.1 | -23.786
-13.5 | -0.928 | 0.03671 | -0.101 | -25.291
-13 | -0.889 | 0.03292 | -0.102 | -27.015
-12.5 | -0.848 | 0.02959 | -0.104 | -28.664
-12 | -0.805 | 0.02645 | -0.105 | -30.418
-11.5 | -0.759 | 0.02356 | -0.106 | -32.227
-11 | -0.712 | 0.02091 | -0.107 | -34.047
-10.5 | -0.663 | 0.01851 | -0.108 | -35.834
-10 | -0.613 | 0.01634 | -0.109 | -37.525
-9.5 | -0.561 | 0.01443 | -0.111 | -38.894
-9 | -0.508 | 0.01267 | -0.112 | -40.105
-8.5 | -0.453 | 0.01116 | -0.113 | -40.64
-8 | -0.398 | 0.00984 | -0.115 | -40.413
-7.5 | -0.341 | 0.00871 | -0.116 | -39.148
-7 | -0.287 | 0.00529 | -0.12 | -54.199
-6.5 | -0.223 | 0.00524 | -0.12 | -42.535
-6 | -0.158 | 0.00517 | -0.12 | -30.63
-5.5 | -0.094 | 0.00515 | -0.12 | -18.214
-5 | -0.029 | 0.00514 | -0.12 | -5.62
-4.5 | 0.036 | 0.00514 | -0.12 | 7.04
-4 | 0.101 | 0.00514 | -0.12 | 19.741
-3.5 | 0.167 | 0.00517 | -0.12 | 32.255
-3 | 0.232 | 0.00533 | -0.12 | 43.61
-2.5 | 0.298 | 0.00529 | -0.12 | 56.334
-2 | 0.363 | 0.00547 | -0.12 | 66.448
-1.5 | 0.428 | 0.00548 | -0.121 | 78.2
-1 | 0.493 | 0.00554 | -0.121 | 89.061
-0.5 | 0.558 | 0.00579 | -0.121 | 96.384
0 | 0.623 | 0.00593 | -0.121 | 105.137
0.5 | 0.688 | 0.00602 | -0.121 | 114.214
1 | 0.752 | 0.00722 | -0.121 | 104.187
1.5 | 0.817 | 0.00747 | -0.121 | 109.267
2 | 0.881 | 0.00784 | -0.121 | 112.357
2.5 | 0.945 | 0.00825 | -0.121 | 114.551
3 | 1.005 | 0.00845 | -0.12 | 118.944
3.5 | 1.066 | 0.00894 | -0.12 | 119.319
4 | 1.127 | 0.00935 | -0.12 | 120.53
4.5 | 1.187 | 0.00977 | -0.12 | 121.478
5 | 1.247 | 0.01024 | -0.119 | 121.784
5.5 | 1.305 | 0.01073 | -0.119 | 121.592
6 | 1.363 | 0.01129 | -0.119 | 120.712
6.5 | 1.42 | 0.01189 | -0.118 | 119.416
7 | 1.475 | 0.01255 | -0.118 | 117.565
7.5 | 1.53 | 0.01328 | -0.118 | 115.193
8 | 1.583 | 0.01408 | -0.117 | 112.388
8.5 | 1.634 | 0.01494 | -0.117 | 109.364
9 | 1.684 | 0.0159 | -0.117 | 105.944
9.5 | 1.733 | 0.01693 | -0.116 | 102.373
10 | 1.779 | 0.01807 | -0.116 | 98.499
10.5 | 1.824 | 0.01929 | -0.115 | 94.574
11 | 1.867 | 0.02061 | -0.115 | 90.577
11.5 | 1.907 | 0.02206 | -0.114 | 86.462
12 | 1.945 | 0.02361 | -0.114 | 82.382
12.5 | 1.98 | 0.0253 | -0.113 | 78.263
13 | 2.013 | 0.02685 | -0.113 | 74.961
13.5 | 2.042 | 0.02889 | -0.112 | 70.674
14 | 2.068 | 0.03106 | -0.111 | 66.592
14.5 | 2.092 | 0.03343 | -0.111 | 62.559
15 | 2.111 | 0.03596 | -0.11 | 58.694
15.5 | 2.127 | 0.03868 | -0.11 | 54.978
16 | 2.139 | 0.04172 | -0.109 | 51.275
16.5 | 2.147 | 0.04489 | -0.108 | 47.82
17 | 2.15 | 0.04836 | -0.108 | 44.462
17.5 | 2.15 | 0.05211 | -0.107 | 41.257
18 | 2.146 | 0.05611 | -0.106 | 38.238
18.5 | 2.136 | 0.06049 | -0.106 | 35.313
19 | 2.121 | 0.06523 | -0.105 | 32.525
19.5 | 2.103 | 0.07016 | -0.104 | 29.978
20 | 2.081 | 0.07574 | -0.103 | 27.471

## 70. Re 4M Mach 0.25 (2)
BIGFOIL.COM POLAR EXPORT
Joukowsky 20.00% thick 4.00% camber
Joukowsky 20.00% thick 4.00% camber |  |  |  | Cl Max: | 1.8336 | at alpha= | 17.5 | deg
XFOIL ncrit=9 |  |  |  | L/D Max: | 144.424 | at alpha= | 5.5 | deg
Re: | 4000000 |  |  | Cd Min: | 0.10996 | at alpha= | -20 | deg
Mach: | 0.25 |  |  | Cl=0 at alpha= | -4.5662 | deg
|  |  |  | @ Cl=0.1, Cd= | 0.0065897
|  |  |  | @ Cl=0.4, Cd= | 0.0063943
|  |  |  | @ Cl=0.6, Cd= | 0.0065122
alpha (deg) | Cl | Cd | Cm | Cl/Cd
-20 | -0.9612 | 0.10996 | -0.0638 | -8.7414
-19.5 | -0.9929 | 0.09906 | -0.0705 | -10.0232
-19 | -1.0169 | 0.08944 | -0.0762 | -11.3696
-18.5 | -1.0576 | 0.07813 | -0.0832 | -13.5364
-18 | -1.1004 | 0.06701 | -0.0901 | -16.4214
-17.5 | -1.1397 | 0.05672 | -0.0963 | -20.0934
-17 | -1.1676 | 0.04681 | -0.1037 | -24.9434
-16.5 | -1.1175 | 0.03772 | -0.1221 | -29.6262
-16 | -1.106 | 0.03018 | -0.1321 | -36.6468
-15.5 | -1.1257 | 0.02497 | -0.1317 | -45.0821
-15 | -1.1321 | 0.02072 | -0.1308 | -54.638
-14.5 | -1.1296 | 0.0174 | -0.1293 | -64.9195
-14 | -1.134 | 0.01489 | -0.1252 | -76.1585
-13.5 | -1.0916 | 0.01382 | -0.1235 | -78.987
-13 | -1.0413 | 0.01297 | -0.1223 | -80.2853
-12.5 | -0.9877 | 0.01218 | -0.1215 | -81.092
-12 | -0.931 | 0.01155 | -0.1208 | -80.6061
-11.5 | -0.8725 | 0.01093 | -0.1203 | -79.8262
-11 | -0.8129 | 0.0104 | -0.12 | -78.1635
-10.5 | -0.7516 | 0.00994 | -0.1198 | -75.6137
-10 | -0.6903 | 0.00947 | -0.1197 | -72.8933
-9.5 | -0.628 | 0.00908 | -0.1197 | -69.163
-9 | -0.5651 | 0.00874 | -0.1197 | -64.6568
-8.5 | -0.5023 | 0.00839 | -0.1198 | -59.8689
-8 | -0.4388 | 0.00807 | -0.12 | -54.3742
-7.5 | -0.3753 | 0.00783 | -0.1203 | -47.931
-7 | -0.3113 | 0.00759 | -0.1205 | -41.0145
-6.5 | -0.2475 | 0.00736 | -0.1209 | -33.6277
-6 | -0.1837 | 0.00717 | -0.1212 | -25.6206
-5.5 | -0.1196 | 0.00698 | -0.1216 | -17.1347
-5 | -0.0557 | 0.00685 | -0.122 | -8.1314
-4.5 | 0.0085 | 0.00672 | -0.1224 | 1.2649
-4 | 0.0725 | 0.00662 | -0.1228 | 10.9517
-3.5 | 0.1361 | 0.00655 | -0.1232 | 20.7786
-3 | 0.2002 | 0.00645 | -0.1237 | 31.0388
-2.5 | 0.2639 | 0.00641 | -0.1241 | 41.17
-2 | 0.3273 | 0.0064 | -0.1245 | 51.1406
-1.5 | 0.391 | 0.00639 | -0.1249 | 61.1894
-1 | 0.4542 | 0.00642 | -0.1252 | 70.7477
-0.5 | 0.5169 | 0.00646 | -0.1255 | 80.0155
0 | 0.5801 | 0.00649 | -0.1259 | 89.3837
0.5 | 0.6427 | 0.00656 | -0.1261 | 97.9726
1 | 0.7046 | 0.00668 | -0.1263 | 105.479
1.5 | 0.7665 | 0.00681 | -0.1264 | 112.5551
2 | 0.8283 | 0.00691 | -0.1265 | 119.8698
2.5 | 0.8894 | 0.00707 | -0.1265 | 125.7992
3 | 0.9496 | 0.00728 | -0.1264 | 130.4396
3.5 | 1.0091 | 0.00751 | -0.1261 | 134.3675
4 | 1.0686 | 0.00773 | -0.1257 | 138.2406
4.5 | 1.1273 | 0.00797 | -0.1253 | 141.4429
5 | 1.1847 | 0.00826 | -0.1246 | 143.4262
5.5 | 1.2406 | 0.00859 | -0.1237 | 144.4237
6 | 1.2949 | 0.00897 | -0.1224 | 144.359
6.5 | 1.347 | 0.00939 | -0.1208 | 143.4505
7 | 1.3971 | 0.00982 | -0.1189 | 142.2709
7.5 | 1.4443 | 0.01027 | -0.1164 | 140.6329
8 | 1.4796 | 0.01074 | -0.1118 | 137.7654
8.5 | 1.5131 | 0.0114 | -0.1072 | 132.7281
9 | 1.5453 | 0.0122 | -0.1027 | 126.6639
9.5 | 1.5754 | 0.01318 | -0.0982 | 119.5296
10 | 1.6066 | 0.01424 | -0.0942 | 112.823
10.5 | 1.6366 | 0.01547 | -0.0903 | 105.7919
11 | 1.6647 | 0.01688 | -0.0865 | 98.6197
12.5 | 1.7292 | 0.02268 | -0.0749 | 76.2434
13 | 1.7496 | 0.02522 | -0.0718 | 69.3735
13.5 | 1.7662 | 0.02821 | -0.0689 | 62.609
14 | 1.7809 | 0.03155 | -0.0663 | 56.4469
14.5 | 1.7979 | 0.03494 | -0.0642 | 51.4568
15 | 1.8077 | 0.03913 | -0.0623 | 46.1973
15.5 | 1.8146 | 0.04382 | -0.0608 | 41.4103
16 | 1.8244 | 0.04848 | -0.0598 | 37.632
16.5 | 1.8275 | 0.054 | -0.0591 | 33.8426
17 | 1.8327 | 0.05956 | -0.0588 | 30.7707
17.5 | 1.8336 | 0.06578 | -0.059 | 27.8747
18 | 1.8315 | 0.07264 | -0.0597 | 25.2134
18.5 | 1.8262 | 0.0801 | -0.061 | 22.799
19 | 1.8211 | 0.08777 | -0.0627 | 20.7485
19.5 | 1.8141 | 0.09583 | -0.0648 | 18.9304
20 | 1.8069 | 0.10411 | -0.0674 | 17.3557

## 71. Re 4M Mach 0.50 (1)
BIGFOIL.COM POLAR EXPORT
Joukowsky 20.00% thick 4.00% camber
Joukowsky 20.00% thick 4.00% camber |  |  |  | Cl Max: | 1.868 | at alpha= | 11 | deg
JavaFoil+Calcfoil stall+Eppler ext transition |  |  |  | L/D Max: | 113.307 | at alpha= | 0 | deg
Re: | 4000000 |  |  | Cd Min: | 0.00534 | at alpha= | -4.5 | deg
Mach: | 0.5 |  |  | Cl=0 at alpha= | -4.7778 | deg
|  |  |  | @ Cl=0.1, Cd= | 0.00534
|  |  |  | @ Cl=0.4, Cd= | 0.0056103
|  |  |  | @ Cl=0.6, Cd= | 0.0059553
alpha (deg) | Cl | Cd | Cm | Cl/Cd
-20 | -0.898 | 0.16304 | -0.08 | -5.51
-19.5 | -0.869 | 0.15764 | -0.08 | -5.512
-19 | -0.841 | 0.15633 | -0.08 | -5.377
-18.5 | -0.809 | 0.14905 | -0.078 | -5.43
-18 | -0.78 | 0.1456 | -0.078 | -5.359
-17.5 | -0.75 | 0.14151 | -0.077 | -5.3
-17 | -0.721 | 0.13565 | -0.077 | -5.313
-16.5 | -0.69 | 0.13073 | -0.076 | -5.281
-16 | -0.661 | 0.12728 | -0.075 | -5.195
-15.5 | -0.631 | 0.12262 | -0.074 | -5.145
-15 | -0.603 | 0.12099 | -0.076 | -4.984
-14.5 | -0.572 | 0.11311 | -0.072 | -5.054
-14 | -0.542 | 0.10731 | -0.072 | -5.054
-13.5 | -0.518 | 0.1 | -0.081 | -5.179
-13 | -0.497 | 0.08518 | -0.091 | -5.838
-12.5 | -0.671 | 0.06809 | -0.099 | -9.853
-12 | -0.717 | 0.05568 | -0.104 | -12.875
-11.5 | -0.715 | 0.04697 | -0.107 | -15.228
-11 | -0.695 | 0.04018 | -0.109 | -17.295
-10.5 | -0.663 | 0.0347 | -0.112 | -19.115
-10 | -0.624 | 0.03002 | -0.114 | -20.782
-9.5 | -0.578 | 0.02595 | -0.116 | -22.285
-9 | -0.528 | 0.0225 | -0.117 | -23.471
-8.5 | -0.475 | 0.01955 | -0.119 | -24.27
-8 | -0.418 | 0.01697 | -0.121 | -24.631
-7.5 | -0.359 | 0.01474 | -0.123 | -24.336
-7 | -0.297 | 0.01288 | -0.124 | -23.068
-6.5 | -0.234 | 0.01124 | -0.126 | -20.779
-6 | -0.168 | 0.00986 | -0.128 | -17.041
-5.5 | -0.101 | 0.00868 | -0.129 | -11.616
-5 | -0.032 | 0.00774 | -0.132 | -4.088
-4.5 | 0.04 | 0.00534 | -0.134 | 7.551
-4 | 0.113 | 0.00534 | -0.134 | 21.156
-3.5 | 0.186 | 0.00539 | -0.135 | 34.503
-3 | 0.259 | 0.00545 | -0.135 | 47.515
-2.5 | 0.332 | 0.0055 | -0.135 | 60.437
-2 | 0.406 | 0.00562 | -0.135 | 72.152
-1.5 | 0.478 | 0.00573 | -0.135 | 83.487
-1 | 0.551 | 0.00586 | -0.135 | 93.94
-0.5 | 0.623 | 0.006 | -0.135 | 103.875
0 | 0.695 | 0.00614 | -0.135 | 113.307
0.5 | 0.765 | 0.00804 | -0.134 | 95.121
1 | 0.835 | 0.00844 | -0.134 | 98.895
1.5 | 0.904 | 0.00884 | -0.134 | 102.255
2 | 0.973 | 0.00922 | -0.134 | 105.557
2.5 | 1.041 | 0.00966 | -0.133 | 107.8
3 | 1.108 | 0.01017 | -0.133 | 108.928
3.5 | 1.174 | 0.01079 | -0.133 | 108.838
4 | 1.239 | 0.01137 | -0.132 | 108.989
4.5 | 1.303 | 0.01209 | -0.132 | 107.815
5 | 1.366 | 0.01291 | -0.132 | 105.805
5.5 | 1.427 | 0.01381 | -0.131 | 103.355
6 | 1.486 | 0.01482 | -0.131 | 100.306
6.5 | 1.544 | 0.01595 | -0.13 | 96.786
7 | 1.598 | 0.01723 | -0.13 | 92.776
7.5 | 1.65 | 0.01866 | -0.129 | 88.445
8 | 1.699 | 0.02029 | -0.129 | 83.741
8.5 | 1.744 | 0.02215 | -0.128 | 78.739
9 | 1.784 | 0.02429 | -0.127 | 73.458
9.5 | 1.818 | 0.02673 | -0.127 | 68.009
10 | 1.845 | 0.02954 | -0.126 | 62.453
10.5 | 1.863 | 0.03277 | -0.125 | 56.837
11 | 1.868 | 0.03665 | -0.124 | 50.969
11.5 | 1.856 | 0.04129 | -0.123 | 44.952
12 | 1.818 | 0.04716 | -0.121 | 38.546
12.5 | 1.731 | 0.05498 | -0.12 | 31.489
13 | 1.486 | 0.06895 | -0.117 | 21.553
13.5 | 1.151 | 0.08362 | -0.113 | 13.761
14 | 1.179 | 0.08438 | -0.113 | 13.971
14.5 | 1.104 | 0.11495 | -0.075 | 9.603
15 | 1.133 | 0.12384 | -0.077 | 9.152
15.5 | 1.163 | 0.12736 | -0.079 | 9.132
16 | 1.192 | 0.13249 | -0.08 | 9

## 72. Re 4M Mach 0.50 (2)
BIGFOIL.COM POLAR EXPORT
Joukowsky 20.00% thick 4.00% camber
Joukowsky 20.00% thick 4.00% camber |  |  |  | Cl Max: | 1.6897 | at alpha= | 13 | deg
XFOIL ncrit=9 |  |  |  | L/D Max: | 132.194 | at alpha= | 4 | deg
Re: | 4000000 |  |  | Cd Min: | 0.15095 | at alpha= | 18 | deg
Mach: | 0.5 |  |  | Cl=0 at alpha= | -4.409 | deg
|  |  |  | @ Cl=0.1, Cd= | 0.0072054
|  |  |  | @ Cl=0.4, Cd= | 0.0069651
|  |  |  | @ Cl=0.6, Cd= | 0.0070527
alpha (deg) | Cl | Cd | Cm | Cl/Cd
-15.5 | -0.574 | 0.09145 | -0.1188 | -6.2767
-15 | -0.5877 | 0.08314 | -0.1243 | -7.0688
-14.5 | -0.5989 | 0.07537 | -0.1294 | -7.9461
-14 | -0.6305 | 0.06619 | -0.1357 | -9.5256
-13.5 | -0.6554 | 0.05816 | -0.1407 | -11.2689
-13 | -0.6883 | 0.05007 | -0.1453 | -13.7468
-12.5 | -0.7251 | 0.04231 | -0.1491 | -17.1378
-12 | -0.7749 | 0.03437 | -0.1521 | -22.5458
-11.5 | -0.8168 | 0.02747 | -0.1531 | -29.7343
-11 | -0.8474 | 0.02148 | -0.1526 | -39.4507
-10.5 | -0.873 | 0.01629 | -0.1509 | -53.5912
-10 | -0.837 | 0.01363 | -0.15 | -61.4087
-9.5 | -0.7729 | 0.01239 | -0.1477 | -62.381
-9 | -0.7036 | 0.01136 | -0.1458 | -61.9366
-8.5 | -0.6298 | 0.01057 | -0.1441 | -59.5837
-8 | -0.5536 | 0.00992 | -0.1428 | -55.8065
-7.5 | -0.4768 | 0.00942 | -0.1416 | -50.6157
-7 | -0.3993 | 0.00892 | -0.1408 | -44.7646
-6.5 | -0.322 | 0.00851 | -0.1401 | -37.8378
-6 | -0.2447 | 0.00817 | -0.1395 | -29.951
-5.5 | -0.1673 | 0.00786 | -0.1392 | -21.285
-5 | -0.0907 | 0.00764 | -0.1389 | -11.8717
-4.5 | -0.0139 | 0.00743 | -0.1387 | -1.8708
-4 | 0.0625 | 0.00726 | -0.1386 | 8.6088
-3.5 | 0.138 | 0.00715 | -0.1386 | 19.3007
-3 | 0.2138 | 0.00704 | -0.1386 | 30.3693
-2.5 | 0.2891 | 0.00698 | -0.1387 | 41.4183
-2 | 0.3634 | 0.00697 | -0.1386 | 52.1377
-1.5 | 0.4378 | 0.00696 | -0.1387 | 62.9023
-1 | 0.512 | 0.00697 | -0.1387 | 73.4577
-0.5 | 0.5851 | 0.00703 | -0.1386 | 83.229
0 | 0.6574 | 0.00714 | -0.1383 | 92.0728
0.5 | 0.7302 | 0.00723 | -0.1381 | 100.9959
1 | 0.8019 | 0.00738 | -0.1376 | 108.6585
1.5 | 0.8721 | 0.00758 | -0.1369 | 115.0528
2 | 0.9409 | 0.00782 | -0.1359 | 120.3197
2.5 | 1.0095 | 0.00805 | -0.1348 | 125.4037
3 | 1.0764 | 0.00832 | -0.1333 | 129.375
3.5 | 1.14 | 0.00867 | -0.1311 | 131.4879
4 | 1.199 | 0.00907 | -0.1282 | 132.194
4.5 | 1.2431 | 0.00953 | -0.1227 | 130.4407
5 | 1.2909 | 0.01011 | -0.1179 | 127.6855
5.5 | 1.3357 | 0.01088 | -0.113 | 122.7665
6 | 1.3795 | 0.01179 | -0.1082 | 117.0059
6.5 | 1.4192 | 0.01298 | -0.1032 | 109.3374
7 | 1.4563 | 0.01445 | -0.0982 | 100.782
7.5 | 1.4935 | 0.0161 | -0.0935 | 92.764
8 | 1.529 | 0.018 | -0.089 | 84.9444
8.5 | 1.5596 | 0.02032 | -0.0845 | 76.752
9 | 1.5876 | 0.02296 | -0.0802 | 69.1463
9.5 | 1.6092 | 0.02618 | -0.076 | 61.4668
10 | 1.6293 | 0.02976 | -0.0723 | 54.748
10.5 | 1.6504 | 0.03353 | -0.069 | 49.2216
11 | 1.6646 | 0.03803 | -0.0662 | 43.7707
11.5 | 1.6754 | 0.04305 | -0.0638 | 38.9175
12 | 1.6812 | 0.04871 | -0.062 | 34.5145
12.5 | 1.6849 | 0.05418 | -0.06 | 31.0982
13 | 1.6897 | 0.06061 | -0.0592 | 27.8782
13.5 | 1.686 | 0.06812 | -0.0594 | 24.7504
14 | 1.6829 | 0.07592 | -0.0601 | 22.1668
14.5 | 1.6803 | 0.084 | -0.0613 | 20.0036
15 | 1.6705 | 0.09312 | -0.0636 | 17.9392
15.5 | 1.6623 | 0.10241 | -0.0663 | 16.2318
16 | 1.6557 | 0.11171 | -0.0694 | 14.8214
17 | 1.6409 | 0.13105 | -0.0774 | 12.5212
17.5 | 1.6307 | 0.14126 | -0.0825 | 11.544
18 | 1.6255 | 0.15095 | -0.0875 | 10.7685

## 73. Re 5M Mach 0.00 (1)
BIGFOIL.COM POLAR EXPORT
Joukowsky 20.00% thick 4.00% camber
Joukowsky 20.00% thick 4.00% camber |  |  |  | Cl Max: | 2.262 | at alpha= | 20 | deg
JavaFoil+Calcfoil stall+Eppler ext transition |  |  |  | L/D Max: | 127.529 | at alpha= | 5.5 | deg
Re: | 5000000 |  |  | Cd Min: | 0.005 | at alpha= | -4.5 | deg
Mach: | 0 |  |  | Cl=0 at alpha= | -4.7778 | deg
|  |  |  | @ Cl=0.1, Cd= | 0.0050241
|  |  |  | @ Cl=0.4, Cd= | 0.0053091
|  |  |  | @ Cl=0.6, Cd= | 0.0056881
alpha (deg) | Cl | Cd | Cm | Cl/Cd
-20 | -1.314 | 0.08827 | -0.089 | -14.883
-19.5 | -1.296 | 0.08262 | -0.09 | -15.689
-19 | -1.277 | 0.07692 | -0.091 | -16.602
-18.5 | -1.256 | 0.07146 | -0.092 | -17.57
-18 | -1.231 | 0.06625 | -0.092 | -18.588
-17.5 | -1.206 | 0.06111 | -0.093 | -19.729
-17 | -1.178 | 0.05644 | -0.094 | -20.868
-16.5 | -1.148 | 0.05199 | -0.095 | -22.079
-16 | -1.116 | 0.04769 | -0.096 | -23.411
-15.5 | -1.083 | 0.0436 | -0.097 | -24.841
-15 | -1.048 | 0.03962 | -0.098 | -26.459
-14.5 | -1.011 | 0.03604 | -0.099 | -28.043
-14 | -0.972 | 0.03263 | -0.1 | -29.787
-13.5 | -0.931 | 0.02938 | -0.101 | -31.709
-13 | -0.89 | 0.02638 | -0.102 | -33.716
-12.5 | -0.846 | 0.02374 | -0.103 | -35.629
-12 | -0.801 | 0.02118 | -0.104 | -37.805
-11.5 | -0.754 | 0.01877 | -0.105 | -40.187
-11 | -0.706 | 0.01664 | -0.106 | -42.46
-10.5 | -0.657 | 0.01474 | -0.107 | -44.58
-10 | -0.607 | 0.01299 | -0.108 | -46.744
-9.5 | -0.555 | 0.01146 | -0.109 | -48.463
-9 | -0.503 | 0.01008 | -0.111 | -49.858
-8.5 | -0.449 | 0.00895 | -0.112 | -50.191
-8 | -0.396 | 0.00798 | -0.114 | -49.618
-7.5 | -0.34 | 0.00517 | -0.116 | -65.789
-7 | -0.278 | 0.00512 | -0.116 | -54.363
-6.5 | -0.216 | 0.00505 | -0.116 | -42.764
-6 | -0.154 | 0.00503 | -0.116 | -30.558
-5.5 | -0.091 | 0.00501 | -0.116 | -18.146
-5 | -0.028 | 0.00505 | -0.116 | -5.546
-4.5 | 0.035 | 0.005 | -0.116 | 7.017
-4 | 0.098 | 0.00502 | -0.116 | 19.59
-3.5 | 0.162 | 0.00515 | -0.116 | 31.346
-3 | 0.225 | 0.0051 | -0.117 | 44.113
-2.5 | 0.288 | 0.00513 | -0.117 | 56.161
-2 | 0.352 | 0.00521 | -0.117 | 67.489
-1.5 | 0.415 | 0.00534 | -0.117 | 77.72
-1 | 0.478 | 0.00559 | -0.117 | 85.473
-0.5 | 0.541 | 0.00566 | -0.117 | 95.55
0 | 0.604 | 0.00569 | -0.117 | 106.06
0.5 | 0.666 | 0.00592 | -0.117 | 112.647
1 | 0.729 | 0.00598 | -0.117 | 121.88
1.5 | 0.791 | 0.00712 | -0.117 | 111.107
2 | 0.853 | 0.00745 | -0.117 | 114.582
2.5 | 0.915 | 0.00774 | -0.117 | 118.278
3 | 0.977 | 0.00808 | -0.117 | 120.982
3.5 | 1.039 | 0.00849 | -0.117 | 122.381
4 | 1.096 | 0.00865 | -0.116 | 126.758
4.5 | 1.155 | 0.00915 | -0.116 | 126.217
5 | 1.213 | 0.00954 | -0.116 | 127.161
5.5 | 1.271 | 0.00996 | -0.116 | 127.529
6 | 1.328 | 0.01043 | -0.115 | 127.333
6.5 | 1.384 | 0.01093 | -0.115 | 126.621
7 | 1.439 | 0.01148 | -0.115 | 125.356
7.5 | 1.493 | 0.01208 | -0.115 | 123.586
8 | 1.546 | 0.01272 | -0.114 | 121.473
8.5 | 1.597 | 0.01342 | -0.114 | 119.071
9 | 1.648 | 0.01417 | -0.113 | 116.326
9.5 | 1.697 | 0.01499 | -0.113 | 113.208
10 | 1.745 | 0.01588 | -0.113 | 109.871
10.5 | 1.791 | 0.01683 | -0.112 | 106.41
11 | 1.836 | 0.01787 | -0.112 | 102.724
11.5 | 1.879 | 0.01898 | -0.111 | 99.005
12 | 1.92 | 0.0202 | -0.111 | 95.06
12.5 | 1.959 | 0.02147 | -0.111 | 91.235
13 | 1.996 | 0.02284 | -0.11 | 87.391
13.5 | 2.031 | 0.02405 | -0.11 | 84.467
14 | 2.064 | 0.02567 | -0.109 | 80.421
14.5 | 2.095 | 0.0274 | -0.109 | 76.457
15 | 2.123 | 0.02929 | -0.108 | 72.493
15.5 | 2.149 | 0.03126 | -0.108 | 68.751
16 | 2.173 | 0.03339 | -0.107 | 65.061
16.5 | 2.193 | 0.0357 | -0.107 | 61.433
17 | 2.211 | 0.03812 | -0.106 | 57.994
17.5 | 2.226 | 0.04073 | -0.105 | 54.653
18 | 2.239 | 0.04353 | -0.105 | 51.448
18.5 | 2.249 | 0.04645 | -0.104 | 48.418
19 | 2.256 | 0.04967 | -0.104 | 45.409
19.5 | 2.26 | 0.053 | -0.103 | 42.646
20 | 2.262 | 0.05654 | -0.103 | 40.013

## 74. Re 5M Mach 0.00 (2)
BIGFOIL.COM POLAR EXPORT
Joukowsky 20.00% thick 4.00% camber
Joukowsky 20.00% thick 4.00% camber |  |  |  | Cl Max: | 1.9156 | at alpha= | 19.5 | deg
XFOIL ncrit=9 |  |  |  | L/D Max: | 151.591 | at alpha= | 6.5 | deg
Re: | 5000000 |  |  | Cd Min: | 0.07217 | at alpha= | 20 | deg
Mach: | 0 |  |  | Cl=0 at alpha= | -4.6102 | deg
|  |  |  | @ Cl=0.1, Cd= | 0.0062208
|  |  |  | @ Cl=0.4, Cd= | 0.0060865
|  |  |  | @ Cl=0.6, Cd= | 0.0062132
alpha (deg) | Cl | Cd | Cm | Cl/Cd
-20 | -1.3161 | 0.05659 | -0.0874 | -23.2568
-19.5 | -1.349 | 0.04723 | -0.0928 | -28.5624
-19 | -1.3717 | 0.03947 | -0.097 | -34.753
-18.5 | -1.3834 | 0.03308 | -0.1004 | -41.8198
-18 | -1.3703 | 0.02727 | -0.1065 | -50.2494
-17.5 | -1.2868 | 0.0228 | -0.1217 | -56.4386
-17 | -1.2728 | 0.01968 | -0.1225 | -64.6748
-16.5 | -1.2713 | 0.0169 | -0.1204 | -75.2249
-16 | -1.2794 | 0.01485 | -0.1152 | -86.1549
-15.5 | -1.2421 | 0.01393 | -0.1137 | -89.1673
-15 | -1.1965 | 0.01326 | -0.1129 | -90.2338
-14.5 | -1.1496 | 0.01249 | -0.1123 | -92.0416
-14 | -1.099 | 0.01192 | -0.1119 | -92.198
-13.5 | -1.0463 | 0.01136 | -0.1118 | -92.1039
-13 | -0.9926 | 0.01084 | -0.1117 | -91.5683
-12.5 | -0.9373 | 0.01039 | -0.1117 | -90.2117
-12 | -0.8813 | 0.00993 | -0.1119 | -88.7513
-11.5 | -0.8244 | 0.00955 | -0.1121 | -86.3246
-11 | -0.7667 | 0.00916 | -0.1123 | -83.7009
-10.5 | -0.7088 | 0.00882 | -0.1126 | -80.3628
-10 | -0.6497 | 0.00851 | -0.113 | -76.3455
-9.5 | -0.5909 | 0.0082 | -0.1134 | -72.061
-9 | -0.5313 | 0.00792 | -0.1138 | -67.0833
-8.5 | -0.4715 | 0.00769 | -0.1143 | -61.3134
-8 | -0.4115 | 0.00744 | -0.1147 | -55.3091
-7.5 | -0.3512 | 0.00721 | -0.1152 | -48.7101
-7 | -0.2908 | 0.00705 | -0.1157 | -41.2482
-6.5 | -0.23 | 0.00687 | -0.1162 | -33.4789
-6 | -0.1693 | 0.0067 | -0.1167 | -25.2687
-5.5 | -0.1085 | 0.00655 | -0.1173 | -16.5649
-5 | -0.0474 | 0.00643 | -0.1178 | -7.3717
-4.5 | 0.0134 | 0.00635 | -0.1183 | 2.1102
-4 | 0.0746 | 0.00625 | -0.1189 | 11.936
-3.5 | 0.1356 | 0.00618 | -0.1194 | 21.9417
-3 | 0.1964 | 0.00613 | -0.1199 | 32.0392
-2.5 | 0.2575 | 0.00607 | -0.1204 | 42.4217
-2 | 0.3183 | 0.00607 | -0.1209 | 52.4382
-1.5 | 0.3788 | 0.00609 | -0.1213 | 62.2003
-1 | 0.4397 | 0.00608 | -0.1218 | 72.3191
-0.5 | 0.5 | 0.00611 | -0.1222 | 81.8331
0 | 0.56 | 0.00618 | -0.1226 | 90.6149
0.5 | 0.6202 | 0.00623 | -0.1229 | 99.5506
1 | 0.68 | 0.00631 | -0.1233 | 107.7655
1.5 | 0.7392 | 0.00642 | -0.1235 | 115.1402
2 | 0.7982 | 0.00655 | -0.1237 | 121.8626
2.5 | 0.8572 | 0.00667 | -0.1239 | 128.5157
3 | 0.9155 | 0.00684 | -0.124 | 133.845
3.5 | 0.9732 | 0.00703 | -0.1241 | 138.4353
4 | 1.0301 | 0.00725 | -0.124 | 142.0828
4.5 | 1.0867 | 0.00747 | -0.1238 | 145.4752
5 | 1.1429 | 0.00771 | -0.1236 | 148.2361
5.5 | 1.1981 | 0.00797 | -0.1233 | 150.3262
6 | 1.2523 | 0.00827 | -0.1228 | 151.4268
6.5 | 1.3052 | 0.00861 | -0.1221 | 151.5912
7 | 1.3567 | 0.00898 | -0.1211 | 151.0802
7.5 | 1.4064 | 0.00939 | -0.1199 | 149.7764
8 | 1.4545 | 0.00981 | -0.1185 | 148.2671
8.5 | 1.5007 | 0.01024 | -0.1167 | 146.5527
9 | 1.5428 | 0.0107 | -0.1142 | 144.1869
9.5 | 1.5734 | 0.0112 | -0.1097 | 140.4821
10 | 1.6028 | 0.01187 | -0.1052 | 135.0295
10.5 | 1.6315 | 0.01267 | -0.101 | 128.7687
11 | 1.6605 | 0.01354 | -0.0972 | 122.6366
11.5 | 1.6896 | 0.01448 | -0.0936 | 116.6851
12 | 1.7122 | 0.01541 | -0.0892 | 111.1097
12.5 | 1.7356 | 0.01691 | -0.0855 | 102.6375
13 | 1.76 | 0.01849 | -0.0823 | 95.1866
13.5 | 1.7832 | 0.02025 | -0.0792 | 88.0593
14 | 1.8027 | 0.02237 | -0.0762 | 80.5856
14.5 | 1.8222 | 0.02463 | -0.0734 | 73.9829
15 | 1.8403 | 0.02713 | -0.0709 | 67.8327
15.5 | 1.8538 | 0.03016 | -0.0685 | 61.4655
16 | 1.8698 | 0.03319 | -0.0666 | 56.3362
16.5 | 1.8821 | 0.0367 | -0.0649 | 51.2834
17 | 1.8929 | 0.04053 | -0.0634 | 46.7037
17.5 | 1.9031 | 0.0446 | -0.0624 | 42.6704
18 | 1.9067 | 0.04953 | -0.0616 | 38.4959
18.5 | 1.9141 | 0.05427 | -0.0612 | 35.2699
19 | 1.9121 | 0.06027 | -0.0612 | 31.7256
19.5 | 1.9156 | 0.06583 | -0.0616 | 29.0992
20 | 1.9142 | 0.07217 | -0.0623 | 26.5235

## 75. Re 5M Mach 0.10 (1)
BIGFOIL.COM POLAR EXPORT
Joukowsky 20.00% thick 4.00% camber
Joukowsky 20.00% thick 4.00% camber |  |  |  | Cl Max: | 2.244 | at alpha= | 19.5 | deg
JavaFoil+Calcfoil stall+Eppler ext transition |  |  |  | L/D Max: | 130.239 | at alpha= | 4 | deg
Re: | 5000000 |  |  | Cd Min: | 0.005 | at alpha= | -4.5 | deg
Mach: | 0.1 |  |  | Cl=0 at alpha= | -4.7778 | deg
|  |  |  | @ Cl=0.1, Cd= | 0.0050222
|  |  |  | @ Cl=0.4, Cd= | 0.0053149
|  |  |  | @ Cl=0.6, Cd= | 0.0056967
alpha (deg) | Cl | Cd | Cm | Cl/Cd
-20 | -1.3 | 0.09095 | -0.089 | -14.298
-19.5 | -1.285 | 0.08508 | -0.09 | -15.1
-19 | -1.267 | 0.07921 | -0.091 | -16
-18.5 | -1.247 | 0.07357 | -0.091 | -16.954
-18 | -1.225 | 0.06821 | -0.092 | -17.954
-17.5 | -1.2 | 0.06292 | -0.093 | -19.074
-17 | -1.173 | 0.05808 | -0.094 | -20.201
-16.5 | -1.145 | 0.05334 | -0.095 | -21.463
-16 | -1.114 | 0.04908 | -0.096 | -22.696
-15.5 | -1.081 | 0.04486 | -0.097 | -24.105
-15 | -1.047 | 0.04081 | -0.098 | -25.66
-14.5 | -1.01 | 0.03699 | -0.099 | -27.321
-14 | -0.972 | 0.03358 | -0.1 | -28.945
-13.5 | -0.932 | 0.03023 | -0.101 | -30.824
-13 | -0.89 | 0.02715 | -0.102 | -32.793
-12.5 | -0.847 | 0.02434 | -0.103 | -34.796
-12 | -0.802 | 0.0218 | -0.104 | -36.79
-11.5 | -0.755 | 0.01933 | -0.105 | -39.094
-11 | -0.708 | 0.01713 | -0.106 | -41.319
-10.5 | -0.659 | 0.01518 | -0.107 | -43.372
-10 | -0.608 | 0.01337 | -0.108 | -45.491
-9.5 | -0.557 | 0.01179 | -0.11 | -47.203
-9 | -0.504 | 0.01037 | -0.111 | -48.584
-8.5 | -0.45 | 0.00919 | -0.112 | -48.981
-8 | -0.396 | 0.00814 | -0.114 | -48.603
-7.5 | -0.342 | 0.00518 | -0.116 | -65.945
-7 | -0.28 | 0.00513 | -0.116 | -54.511
-6.5 | -0.217 | 0.00506 | -0.117 | -42.895
-6 | -0.154 | 0.00503 | -0.117 | -30.668
-5.5 | -0.091 | 0.00502 | -0.117 | -18.21
-5 | -0.028 | 0.00506 | -0.117 | -5.565
-4.5 | 0.035 | 0.005 | -0.117 | 7.046
-4 | 0.099 | 0.00502 | -0.117 | 19.674
-3.5 | 0.162 | 0.00516 | -0.117 | 31.487
-3 | 0.226 | 0.00511 | -0.117 | 44.27
-2.5 | 0.29 | 0.00525 | -0.117 | 55.238
-2 | 0.354 | 0.00522 | -0.117 | 67.763
-1.5 | 0.417 | 0.00535 | -0.117 | 78.006
-1 | 0.48 | 0.0056 | -0.117 | 85.77
-0.5 | 0.544 | 0.00567 | -0.117 | 95.824
0 | 0.607 | 0.0057 | -0.117 | 106.398
0.5 | 0.67 | 0.00588 | -0.117 | 113.804
1 | 0.732 | 0.00599 | -0.117 | 122.255
1.5 | 0.795 | 0.00719 | -0.117 | 110.533
2 | 0.858 | 0.00753 | -0.117 | 113.94
2.5 | 0.92 | 0.00777 | -0.117 | 118.441
3 | 0.982 | 0.00811 | -0.117 | 121.093
3.5 | 1.044 | 0.00853 | -0.117 | 122.42
4 | 1.101 | 0.00845 | -0.117 | 130.239
4.5 | 1.16 | 0.00922 | -0.117 | 125.828
5 | 1.219 | 0.00962 | -0.116 | 126.697
5.5 | 1.276 | 0.01005 | -0.116 | 126.986
6 | 1.333 | 0.01052 | -0.116 | 126.691
6.5 | 1.389 | 0.01104 | -0.116 | 125.879
7 | 1.444 | 0.0116 | -0.115 | 124.532
7.5 | 1.499 | 0.01222 | -0.115 | 122.675
8 | 1.552 | 0.01288 | -0.115 | 120.467
8.5 | 1.603 | 0.01359 | -0.114 | 117.988
9 | 1.654 | 0.01438 | -0.114 | 115.057
9.5 | 1.703 | 0.01521 | -0.114 | 111.942
10 | 1.751 | 0.01613 | -0.113 | 108.556
10.5 | 1.797 | 0.01712 | -0.113 | 104.928
11 | 1.841 | 0.01818 | -0.112 | 101.272
11.5 | 1.884 | 0.01934 | -0.112 | 97.393
12 | 1.925 | 0.02059 | -0.111 | 93.488
12.5 | 1.963 | 0.02191 | -0.111 | 89.625
13 | 2 | 0.02334 | -0.111 | 85.714
13.5 | 2.034 | 0.0246 | -0.11 | 82.712
14 | 2.067 | 0.02628 | -0.11 | 78.652
14.5 | 2.097 | 0.02808 | -0.109 | 74.652
15 | 2.124 | 0.02999 | -0.109 | 70.802
15.5 | 2.148 | 0.0321 | -0.108 | 66.92
16 | 2.171 | 0.03434 | -0.107 | 63.2
16.5 | 2.189 | 0.03673 | -0.107 | 59.609
17 | 2.206 | 0.03926 | -0.106 | 56.17
17.5 | 2.219 | 0.04194 | -0.106 | 52.913
18 | 2.23 | 0.04485 | -0.105 | 49.727
18.5 | 2.238 | 0.04801 | -0.105 | 46.613
19 | 2.242 | 0.05134 | -0.104 | 43.679
19.5 | 2.244 | 0.05489 | -0.103 | 40.885
20 | 2.243 | 0.05861 | -0.103 | 38.277

## 76. Re 5M Mach 0.10 (2)
BIGFOIL.COM POLAR EXPORT
Joukowsky 20.00% thick 4.00% camber
Joukowsky 20.00% thick 4.00% camber |  |  |  | Cl Max: | 1.9096 | at alpha= | 19.5 | deg
XFOIL ncrit=9 |  |  |  | L/D Max: | 151.453 | at alpha= | 6.5 | deg
Re: | 5000000 |  |  | Cd Min: | 0.0764 | at alpha= | 20 | deg
Mach: | 0.1 |  |  | Cl=0 at alpha= | -4.6044 | deg
|  |  |  | @ Cl=0.1, Cd= | 0.0062425
|  |  |  | @ Cl=0.4, Cd= | 0.0061038
|  |  |  | @ Cl=0.6, Cd= | 0.0062323
alpha (deg) | Cl | Cd | Cm | Cl/Cd
-20 | -1.2613 | 0.06482 | -0.0842 | -19.4585
-19.5 | -1.3012 | 0.05438 | -0.0903 | -23.9279
-19 | -1.3306 | 0.04552 | -0.0954 | -29.2311
-18.5 | -1.3534 | 0.03788 | -0.0995 | -35.7286
-18 | -1.3633 | 0.03152 | -0.1028 | -43.2519
-17.5 | -1.2922 | 0.0255 | -0.1191 | -50.6745
-17 | -1.2564 | 0.0217 | -0.1249 | -57.8986
-16.5 | -1.2535 | 0.01868 | -0.1233 | -67.1039
-16 | -1.2763 | 0.01558 | -0.1185 | -81.9191
-15.5 | -1.2476 | 0.01439 | -0.1162 | -86.6991
-15 | -1.205 | 0.01358 | -0.115 | -88.7334
-14.5 | -1.1579 | 0.01284 | -0.1143 | -90.1791
-14 | -1.1085 | 0.01215 | -0.1137 | -91.2346
-13.5 | -1.0552 | 0.01162 | -0.1134 | -90.809
-13 | -1.0018 | 0.01102 | -0.1132 | -90.9074
-12.5 | -0.9459 | 0.01058 | -0.1131 | -89.4045
-12 | -0.8898 | 0.01006 | -0.1132 | -88.4493
-11.5 | -0.8321 | 0.0097 | -0.1133 | -85.7835
-11 | -0.7742 | 0.00926 | -0.1135 | -83.6069
-10.5 | -0.7156 | 0.00893 | -0.1137 | -80.1344
-10 | -0.6561 | 0.00859 | -0.114 | -76.3795
-9.5 | -0.5967 | 0.00826 | -0.1143 | -72.2397
-9 | -0.5365 | 0.008 | -0.1147 | -67.0625
-8.5 | -0.4762 | 0.00774 | -0.1151 | -61.5245
-8 | -0.4157 | 0.00749 | -0.1155 | -55.5007
-7.5 | -0.3548 | 0.00726 | -0.116 | -48.8705
-7 | -0.2939 | 0.00709 | -0.1165 | -41.4528
-6.5 | -0.2326 | 0.0069 | -0.117 | -33.7101
-6 | -0.1714 | 0.00673 | -0.1175 | -25.4681
-5.5 | -0.1101 | 0.00658 | -0.118 | -16.7325
-5 | -0.0485 | 0.00645 | -0.1185 | -7.5194
-4.5 | 0.0128 | 0.00638 | -0.119 | 2.0063
-4 | 0.0744 | 0.00628 | -0.1195 | 11.8471
-3.5 | 0.1359 | 0.00619 | -0.12 | 21.9548
-3 | 0.1971 | 0.00615 | -0.1205 | 32.0488
-2.5 | 0.2587 | 0.0061 | -0.121 | 42.4098
-2 | 0.3199 | 0.00609 | -0.1215 | 52.5287
-1.5 | 0.3809 | 0.00611 | -0.1219 | 62.3404
-1 | 0.4421 | 0.00609 | -0.1224 | 72.5944
-0.5 | 0.503 | 0.00612 | -0.1228 | 82.1895
0.5 | 0.6239 | 0.00626 | -0.1235 | 99.6645
1 | 0.6842 | 0.00633 | -0.1238 | 108.0885
1.5 | 0.7439 | 0.00644 | -0.1241 | 115.5124
2 | 0.8031 | 0.00658 | -0.1242 | 122.0517
2.5 | 0.8625 | 0.00671 | -0.1244 | 128.5395
3 | 0.9213 | 0.00687 | -0.1245 | 134.1048
3.5 | 0.9794 | 0.00706 | -0.1245 | 138.7252
4 | 1.0367 | 0.00728 | -0.1244 | 142.4038
4.5 | 1.0934 | 0.00752 | -0.1242 | 145.3989
5 | 1.1498 | 0.00777 | -0.1239 | 147.9794
5.5 | 1.2054 | 0.00804 | -0.1235 | 149.9254
6 | 1.2599 | 0.00833 | -0.1229 | 151.2485
6.5 | 1.3131 | 0.00867 | -0.1222 | 151.4533
7 | 1.3647 | 0.00905 | -0.1211 | 150.7956
7.5 | 1.4145 | 0.00946 | -0.1198 | 149.5243
8 | 1.4619 | 0.00991 | -0.1181 | 147.5177
8.5 | 1.5072 | 0.01037 | -0.116 | 145.3423
9 | 1.5445 | 0.01081 | -0.1125 | 142.877
9.5 | 1.5759 | 0.01137 | -0.1081 | 138.6016
10 | 1.6059 | 0.01209 | -0.1037 | 132.8288
10.5 | 1.6346 | 0.01295 | -0.0995 | 126.2239
11 | 1.6631 | 0.01391 | -0.0956 | 119.5615
11.5 | 1.6922 | 0.01491 | -0.0921 | 113.4943
12 | 1.7153 | 0.01589 | -0.0877 | 107.9484
12.5 | 1.7383 | 0.01749 | -0.084 | 99.3882
13 | 1.7608 | 0.01927 | -0.0806 | 91.3752
13.5 | 1.784 | 0.02114 | -0.0776 | 84.3898
14 | 1.8031 | 0.02338 | -0.0746 | 77.1215
14.5 | 1.8204 | 0.02592 | -0.0718 | 70.2315
15 | 1.8387 | 0.02856 | -0.0694 | 64.3803
15.5 | 1.852 | 0.03177 | -0.0671 | 58.294
16 | 1.8656 | 0.03514 | -0.0652 | 53.0905
16.5 | 1.8781 | 0.03882 | -0.0636 | 48.3797
17 | 1.8861 | 0.04307 | -0.0623 | 43.7915
17.5 | 1.8971 | 0.04725 | -0.0614 | 40.1503
18 | 1.8994 | 0.05248 | -0.0608 | 36.1928
18.5 | 1.9071 | 0.05738 | -0.0606 | 33.2363
19 | 1.9051 | 0.06352 | -0.0608 | 29.9921
19.5 | 1.9096 | 0.06914 | -0.0613 | 27.6193
20 | 1.9023 | 0.0764 | -0.0624 | 24.8992

## 77. Re 5M Mach 0.25 (1)
BIGFOIL.COM POLAR EXPORT
Joukowsky 20.00% thick 4.00% camber
Joukowsky 20.00% thick 4.00% camber |  |  |  | Cl Max: | 2.154 | at alpha= | 17 | deg
JavaFoil+Calcfoil stall+Eppler ext transition |  |  |  | L/D Max: | 126.738 | at alpha= | 3.5 | deg
Re: | 5000000 |  |  | Cd Min: | 0.00505 | at alpha= | -5.5 | deg
Mach: | 0.25 |  |  | Cl=0 at alpha= | -4.7769 | deg
|  |  |  | @ Cl=0.1, Cd= | 0.0050508
|  |  |  | @ Cl=0.4, Cd= | 0.0053742
|  |  |  | @ Cl=0.6, Cd= | 0.0058005
alpha (deg) | Cl | Cd | Cm | Cl/Cd
-20 | -1.19 | 0.10846 | -0.088 | -10.972
-19.5 | -1.19 | 0.10092 | -0.089 | -11.791
-19 | -1.186 | 0.09409 | -0.09 | -12.606
-18.5 | -1.179 | 0.08695 | -0.091 | -13.559
-18 | -1.167 | 0.08074 | -0.092 | -14.455
-17.5 | -1.153 | 0.07435 | -0.093 | -15.5
-17 | -1.135 | 0.06829 | -0.094 | -16.623
-16.5 | -1.114 | 0.06263 | -0.095 | -17.794
-16 | -1.091 | 0.05749 | -0.096 | -18.972
-15.5 | -1.064 | 0.05248 | -0.097 | -20.281
-15 | -1.035 | 0.04771 | -0.098 | -21.697
-14.5 | -1.003 | 0.04325 | -0.1 | -23.184
-14 | -0.968 | 0.03908 | -0.101 | -24.769
-13.5 | -0.931 | 0.03526 | -0.102 | -26.402
-13 | -0.891 | 0.03176 | -0.103 | -28.066
-12.5 | -0.85 | 0.02837 | -0.104 | -29.97
-12 | -0.807 | 0.02537 | -0.105 | -31.8
-11.5 | -0.761 | 0.02254 | -0.106 | -33.783
-11 | -0.714 | 0.01995 | -0.107 | -35.802
-10.5 | -0.665 | 0.01767 | -0.109 | -37.649
-10 | -0.615 | 0.01558 | -0.11 | -39.463
-9.5 | -0.563 | 0.01372 | -0.111 | -41.032
-9 | -0.51 | 0.01205 | -0.112 | -42.289
-8.5 | -0.455 | 0.01059 | -0.114 | -42.972
-8 | -0.399 | 0.00931 | -0.115 | -42.868
-7.5 | -0.343 | 0.00826 | -0.117 | -41.487
-7 | -0.287 | 0.00519 | -0.12 | -55.262
-6.5 | -0.223 | 0.00514 | -0.12 | -43.374
-6 | -0.158 | 0.00508 | -0.12 | -31.218
-5.5 | -0.094 | 0.00505 | -0.12 | -18.557
-5 | -0.029 | 0.00505 | -0.12 | -5.722
-4.5 | 0.036 | 0.0051 | -0.12 | 7.101
-4 | 0.101 | 0.00505 | -0.12 | 20.082
-3.5 | 0.167 | 0.00509 | -0.12 | 32.78
-3 | 0.232 | 0.00524 | -0.12 | 44.284
-2.5 | 0.298 | 0.0052 | -0.12 | 57.225
-2 | 0.363 | 0.00534 | -0.12 | 68.009
-1.5 | 0.428 | 0.0054 | -0.121 | 79.362
-1 | 0.493 | 0.0055 | -0.121 | 89.712
-0.5 | 0.558 | 0.00571 | -0.121 | 97.706
0 | 0.623 | 0.00585 | -0.121 | 106.487
0.5 | 0.688 | 0.00595 | -0.121 | 115.668
1 | 0.752 | 0.00606 | -0.121 | 124.111
1.5 | 0.817 | 0.00735 | -0.121 | 111.146
2 | 0.881 | 0.00771 | -0.121 | 114.294
2.5 | 0.945 | 0.0081 | -0.121 | 116.671
3 | 1.006 | 0.00853 | -0.12 | 117.948
3.5 | 1.067 | 0.00842 | -0.12 | 126.738
4 | 1.128 | 0.00921 | -0.12 | 122.484
4.5 | 1.188 | 0.00962 | -0.12 | 123.513
5 | 1.248 | 0.01007 | -0.119 | 123.904
5.5 | 1.306 | 0.01056 | -0.119 | 123.662
6 | 1.364 | 0.0111 | -0.119 | 122.895
6.5 | 1.421 | 0.01168 | -0.118 | 121.615
7 | 1.476 | 0.01233 | -0.118 | 119.768
7.5 | 1.531 | 0.01303 | -0.118 | 117.494
8 | 1.584 | 0.0138 | -0.117 | 114.764
8.5 | 1.636 | 0.01464 | -0.117 | 111.729
9 | 1.686 | 0.01556 | -0.117 | 108.366
9.5 | 1.735 | 0.01655 | -0.116 | 104.792
10 | 1.781 | 0.01763 | -0.116 | 101.027
10.5 | 1.826 | 0.01882 | -0.115 | 97.042
11 | 1.869 | 0.02011 | -0.115 | 92.958
11.5 | 1.909 | 0.02149 | -0.114 | 88.862
12 | 1.947 | 0.02299 | -0.114 | 84.719
12.5 | 1.983 | 0.02461 | -0.113 | 80.557
13 | 2.015 | 0.02637 | -0.113 | 76.433
13.5 | 2.045 | 0.02798 | -0.112 | 73.076
14 | 2.072 | 0.03008 | -0.112 | 68.877
14.5 | 2.095 | 0.03234 | -0.111 | 64.763
15 | 2.114 | 0.03478 | -0.111 | 60.779
15.5 | 2.13 | 0.03741 | -0.11 | 56.943
16 | 2.143 | 0.04027 | -0.109 | 53.212
16.5 | 2.15 | 0.04339 | -0.109 | 49.555
17 | 2.154 | 0.04671 | -0.108 | 46.116
17.5 | 2.154 | 0.05029 | -0.107 | 42.831
18 | 2.149 | 0.05425 | -0.107 | 39.619
18.5 | 2.14 | 0.05842 | -0.106 | 36.631
19 | 2.126 | 0.06292 | -0.105 | 33.782
19.5 | 2.108 | 0.06781 | -0.104 | 31.081
20 | 2.085 | 0.07326 | -0.104 | 28.458

## 78. Re 5M Mach 0.25 (2)
BIGFOIL.COM POLAR EXPORT
Joukowsky 20.00% thick 4.00% camber
Joukowsky 20.00% thick 4.00% camber |  |  |  | Cl Max: | 1.8584 | at alpha= | 18 | deg
XFOIL ncrit=9 |  |  |  | L/D Max: | 148.719 | at alpha= | 6 | deg
Re: | 5000000 |  |  | Cd Min: | 0.10503 | at alpha= | -20 | deg
Mach: | 0.25 |  |  | Cl=0 at alpha= | -4.5724 | deg
|  |  |  | @ Cl=0.1, Cd= | 0.0063583
|  |  |  | @ Cl=0.4, Cd= | 0.0061936
|  |  |  | @ Cl=0.6, Cd= | 0.0063287
alpha (deg) | Cl | Cd | Cm | Cl/Cd
-20 | -1.0028 | 0.10503 | -0.0666 | -9.5477
-19.5 | -1.0504 | 0.09234 | -0.0746 | -11.3754
-19 | -1.0849 | 0.08174 | -0.0812 | -13.2726
-18.5 | -1.128 | 0.07051 | -0.0881 | -15.9977
-18 | -1.1673 | 0.06012 | -0.0945 | -19.4162
-17.5 | -1.2031 | 0.05076 | -0.0994 | -23.7017
-16.5 | -1.1385 | 0.03186 | -0.1331 | -35.7345
-16 | -1.1589 | 0.02666 | -0.1326 | -43.4696
-15.5 | -1.1645 | 0.02235 | -0.132 | -52.1029
-15 | -1.1737 | 0.01813 | -0.1308 | -64.738
-14.5 | -1.1894 | 0.0151 | -0.1265 | -78.7682
-14 | -1.1497 | 0.01401 | -0.1245 | -82.0628
-13.5 | -1.1023 | 0.01307 | -0.1231 | -84.3382
-13 | -1.0496 | 0.01228 | -0.1221 | -85.4723
-12.5 | -0.9939 | 0.01161 | -0.1212 | -85.6072
-12 | -0.9357 | 0.01099 | -0.1207 | -85.141
-11.5 | -0.8764 | 0.01044 | -0.1203 | -83.9464
-11 | -0.8154 | 0.00996 | -0.12 | -81.8675
-10.5 | -0.7543 | 0.00948 | -0.1198 | -79.5675
-10 | -0.692 | 0.0091 | -0.1197 | -76.044
-9.5 | -0.6292 | 0.00871 | -0.1198 | -72.2388
-9 | -0.5664 | 0.00837 | -0.1198 | -67.6703
-8.5 | -0.5028 | 0.00806 | -0.12 | -62.3821
-8 | -0.4392 | 0.00781 | -0.1202 | -56.2356
-7.5 | -0.3753 | 0.00752 | -0.1204 | -49.9069
-7 | -0.3114 | 0.00729 | -0.1207 | -42.716
-6.5 | -0.2474 | 0.0071 | -0.121 | -34.8451
-6 | -0.1831 | 0.00691 | -0.1214 | -26.4978
-5.5 | -0.1191 | 0.00677 | -0.1218 | -17.5923
-5 | -0.0549 | 0.00661 | -0.1222 | -8.3056
-4.5 | 0.0093 | 0.00649 | -0.1226 | 1.433
-4 | 0.0732 | 0.0064 | -0.1231 | 11.4375
-3.5 | 0.1375 | 0.0063 | -0.1235 | 21.8254
-3 | 0.2013 | 0.00626 | -0.1239 | 32.1565
-2.5 | 0.265 | 0.00624 | -0.1244 | 42.4679
-2 | 0.329 | 0.00619 | -0.1248 | 53.1502
-1.5 | 0.3925 | 0.00619 | -0.1252 | 63.4087
-1 | 0.4556 | 0.00622 | -0.1256 | 73.2476
-0.5 | 0.5191 | 0.00624 | -0.126 | 83.1891
0 | 0.5821 | 0.0063 | -0.1263 | 92.3968
0.5 | 0.6444 | 0.0064 | -0.1265 | 100.6875
1 | 0.707 | 0.00648 | -0.1267 | 109.1049
1.5 | 0.7693 | 0.00657 | -0.1269 | 117.0928
2 | 0.8309 | 0.00672 | -0.127 | 123.6458
2.5 | 0.8917 | 0.00691 | -0.127 | 129.0449
3 | 0.9524 | 0.00709 | -0.1269 | 134.33
3.5 | 1.013 | 0.00726 | -0.1268 | 139.5317
4 | 1.0726 | 0.00749 | -0.1265 | 143.2043
4.5 | 1.1311 | 0.00776 | -0.126 | 145.7603
5 | 1.1885 | 0.00806 | -0.1253 | 147.4566
5.5 | 1.2447 | 0.0084 | -0.1244 | 148.1786
6 | 1.2998 | 0.00874 | -0.1233 | 148.7185
6.5 | 1.3536 | 0.00911 | -0.1219 | 148.584
7 | 1.4053 | 0.00952 | -0.1202 | 147.6155
7.5 | 1.4538 | 0.00997 | -0.118 | 145.8175
8 | 1.492 | 0.01044 | -0.1139 | 142.9119
8.5 | 1.5242 | 0.01107 | -0.1089 | 137.6874
9 | 1.5559 | 0.01184 | -0.1042 | 131.4105
9.5 | 1.5885 | 0.01269 | -0.0999 | 125.1773
10 | 1.621 | 0.01365 | -0.0959 | 118.7546
10.5 | 1.6499 | 0.01486 | -0.0918 | 111.0296
11 | 1.6767 | 0.01629 | -0.0877 | 102.9282
11.5 | 1.701 | 0.01797 | -0.0837 | 94.6578
12 | 1.7234 | 0.01944 | -0.0796 | 88.6523
12.5 | 1.7471 | 0.02154 | -0.0762 | 81.1096
13 | 1.7673 | 0.02399 | -0.0729 | 73.6682
13.5 | 1.7825 | 0.02699 | -0.0698 | 66.043
14 | 1.8005 | 0.03001 | -0.0672 | 59.9967
14.5 | 1.8158 | 0.03345 | -0.0648 | 54.284
15 | 1.8262 | 0.03748 | -0.0628 | 48.7247
15.5 | 1.8402 | 0.04145 | -0.0612 | 44.3957
16 | 1.8483 | 0.04612 | -0.0599 | 40.0759
16.5 | 1.8536 | 0.05131 | -0.059 | 36.1255
17 | 1.8574 | 0.05692 | -0.0586 | 32.6318
17.5 | 1.8559 | 0.06331 | -0.0587 | 29.3145
18 | 1.8584 | 0.06951 | -0.0591 | 26.7357
18.5 | 1.853 | 0.07683 | -0.0601 | 24.1182
19 | 1.8532 | 0.08371 | -0.0614 | 22.1383
19.5 | 1.8449 | 0.09182 | -0.0634 | 20.0926
20 | 1.84 | 0.09972 | -0.0657 | 18.4517

## 79. Re 5M Mach 0.50 (1)
BIGFOIL.COM POLAR EXPORT
Joukowsky 20.00% thick 4.00% camber
Joukowsky 20.00% thick 4.00% camber |  |  |  | Cl Max: | 1.871 | at alpha= | 11 | deg
JavaFoil+Calcfoil stall+Eppler ext transition |  |  |  | L/D Max: | 114.604 | at alpha= | 0 | deg
Re: | 5000000 |  |  | Cd Min: | 0.00524 | at alpha= | -4.5 | deg
Mach: | 0.5 |  |  | Cl=0 at alpha= | -4.7778 | deg
|  |  |  | @ Cl=0.1, Cd= | 0.0052482
|  |  |  | @ Cl=0.4, Cd= | 0.0055203
|  |  |  | @ Cl=0.6, Cd= | 0.0058685
alpha (deg) | Cl | Cd | Cm | Cl/Cd
-20 | -0.899 | 0.15891 | -0.08 | -5.656
-19.5 | -0.869 | 0.15324 | -0.08 | -5.672
-19 | -0.842 | 0.15173 | -0.081 | -5.548
-18.5 | -0.81 | 0.1483 | -0.079 | -5.459
-18 | -0.78 | 0.14085 | -0.079 | -5.541
-17.5 | -0.75 | 0.13817 | -0.078 | -5.431
-17 | -0.721 | 0.13277 | -0.077 | -5.43
-16.5 | -0.691 | 0.12846 | -0.077 | -5.382
-16 | -0.661 | 0.1234 | -0.076 | -5.36
-15.5 | -0.631 | 0.12124 | -0.074 | -5.208
-15 | -0.605 | 0.11722 | -0.078 | -5.158
-14.5 | -0.574 | 0.10535 | -0.077 | -5.453
-14 | -0.547 | 0.10329 | -0.08 | -5.293
-13.5 | -0.523 | 0.09324 | -0.087 | -5.608
-13 | -0.499 | 0.08157 | -0.093 | -6.122
-12.5 | -0.672 | 0.06632 | -0.1 | -10.137
-12 | -0.718 | 0.05398 | -0.104 | -13.31
-11.5 | -0.717 | 0.04538 | -0.107 | -15.799
-11 | -0.696 | 0.03896 | -0.11 | -17.876
-10.5 | -0.665 | 0.03342 | -0.112 | -19.896
-10 | -0.625 | 0.029 | -0.114 | -21.562
-9.5 | -0.58 | 0.02499 | -0.116 | -23.194
-9 | -0.529 | 0.02166 | -0.118 | -24.448
-8.5 | -0.476 | 0.01874 | -0.12 | -25.397
-8 | -0.419 | 0.01628 | -0.121 | -25.738
-7.5 | -0.36 | 0.01412 | -0.123 | -25.466
-7 | -0.298 | 0.0123 | -0.125 | -24.232
-6.5 | -0.234 | 0.01074 | -0.126 | -21.821
-6 | -0.169 | 0.0094 | -0.128 | -17.949
-5.5 | -0.101 | 0.0083 | -0.13 | -12.205
-5 | -0.032 | 0.00529 | -0.134 | -6.081
-4.5 | 0.04 | 0.00524 | -0.134 | 7.692
-4 | 0.113 | 0.00525 | -0.134 | 21.537
-3.5 | 0.186 | 0.0053 | -0.135 | 35.112
-3 | 0.259 | 0.00537 | -0.135 | 48.295
-2.5 | 0.332 | 0.00541 | -0.135 | 61.423
-2 | 0.406 | 0.00553 | -0.135 | 73.284
-1.5 | 0.478 | 0.00564 | -0.135 | 84.811
-1 | 0.551 | 0.00578 | -0.135 | 95.344
-0.5 | 0.623 | 0.00591 | -0.135 | 105.421
0 | 0.695 | 0.00607 | -0.135 | 114.604
0.5 | 0.767 | 0.0077 | -0.135 | 99.635
1 | 0.835 | 0.00773 | -0.134 | 108.077
1.5 | 0.905 | 0.00869 | -0.134 | 104.076
2 | 0.974 | 0.00906 | -0.134 | 107.451
2.5 | 1.042 | 0.0095 | -0.134 | 109.65
3 | 1.109 | 0.01 | -0.133 | 110.846
3.5 | 1.175 | 0.01061 | -0.133 | 110.775
4 | 1.24 | 0.01118 | -0.133 | 110.986
4.5 | 1.304 | 0.01187 | -0.132 | 109.866
5 | 1.367 | 0.01268 | -0.132 | 107.82
5.5 | 1.428 | 0.01355 | -0.131 | 105.423
6 | 1.488 | 0.01452 | -0.131 | 102.433
6.5 | 1.545 | 0.01563 | -0.13 | 98.873
7 | 1.6 | 0.01687 | -0.13 | 94.829
7.5 | 1.652 | 0.01826 | -0.129 | 90.468
8 | 1.701 | 0.01985 | -0.129 | 85.695
8.5 | 1.746 | 0.02163 | -0.128 | 80.709
9 | 1.786 | 0.0237 | -0.127 | 75.38
9.5 | 1.82 | 0.02602 | -0.127 | 69.965
10 | 1.848 | 0.02871 | -0.126 | 64.347
10.5 | 1.865 | 0.03188 | -0.125 | 58.514
11 | 1.871 | 0.03554 | -0.124 | 52.645
11.5 | 1.859 | 0.04001 | -0.123 | 46.479
12 | 1.821 | 0.04559 | -0.122 | 39.948
12.5 | 1.735 | 0.05325 | -0.12 | 32.575
13 | 1.49 | 0.06623 | -0.117 | 22.493
13.5 | 1.155 | 0.07944 | -0.114 | 14.544
14 | 1.185 | 0.07994 | -0.114 | 14.822
14.5 | 1.203 | 0.08306 | -0.111 | 14.48
15 | 1.187 | 0.10609 | -0.101 | 11.192
15.5 | 1.169 | 0.12462 | -0.083 | 9.382
16 | 1.193 | 0.12708 | -0.081 | 9.386

## 80. Re 5M Mach 0.50 (2)
BIGFOIL.COM POLAR EXPORT
Joukowsky 20.00% thick 4.00% camber
Joukowsky 20.00% thick 4.00% camber |  |  |  | Cl Max: | 1.7197 | at alpha= | 14 | deg
XFOIL ncrit=9 |  |  |  | L/D Max: | 138.096 | at alpha= | 4.5 | deg
Re: | 5000000 |  |  | Cd Min: | 0.17925 | at alpha= | -20 | deg
Mach: | 0.5 |  |  | Cl=0 at alpha= | -4.4186 | deg
|  |  |  | @ Cl=0.1, Cd= | 0.0069537
|  |  |  | @ Cl=0.4, Cd= | 0.00669
|  |  |  | @ Cl=0.6, Cd= | 0.0068124
alpha (deg) | Cl | Cd | Cm | Cl/Cd
-20 | -0.6537 | 0.17925 | -0.0364 | -3.6469
-19.5 | -0.65 | 0.17031 | -0.0424 | -3.8166
-18.5 | -0.6484 | 0.15254 | -0.0535 | -4.2507
-18 | -0.6193 | 0.13946 | -0.0705 | -4.4407
-17.5 | -0.5932 | 0.1263 | -0.088 | -4.6968
-17 | -0.5634 | 0.11397 | -0.1054 | -4.9434
-16.5 | -0.5794 | 0.10541 | -0.1102 | -5.4966
-16 | -0.5894 | 0.09705 | -0.1157 | -6.0732
-15 | -0.6267 | 0.07927 | -0.1283 | -7.9059
-14.5 | -0.6482 | 0.07077 | -0.1342 | -9.1592
-14 | -0.677 | 0.06218 | -0.1399 | -10.8877
-13.5 | -0.7074 | 0.05404 | -0.1448 | -13.0903
-13 | -0.7539 | 0.04527 | -0.15 | -16.6534
-12.5 | -0.8006 | 0.03734 | -0.1534 | -21.4408
-12 | -0.8459 | 0.0301 | -0.1552 | -28.103
-11.5 | -0.8805 | 0.0238 | -0.1553 | -36.9958
-11 | -0.9074 | 0.01828 | -0.1537 | -49.6389
-10.5 | -0.9092 | 0.01411 | -0.1528 | -64.4366
-10 | -0.8501 | 0.01268 | -0.1502 | -67.0426
-9.5 | -0.7827 | 0.01157 | -0.148 | -67.6491
-9 | -0.7091 | 0.01073 | -0.146 | -66.0857
-8.5 | -0.6326 | 0.01007 | -0.1444 | -62.8203
-8 | -0.556 | 0.00947 | -0.143 | -58.7117
-7.5 | -0.478 | 0.00893 | -0.142 | -53.5274
-7 | -0.4002 | 0.00851 | -0.1411 | -47.027
-6.5 | -0.3221 | 0.00814 | -0.1404 | -39.57
-6 | -0.2441 | 0.00783 | -0.1399 | -31.175
-5.5 | -0.1668 | 0.00759 | -0.1395 | -21.9763
-5 | -0.0892 | 0.00734 | -0.1392 | -12.1526
-4.5 | -0.0124 | 0.00716 | -0.1391 | -1.7318
-4 | 0.0638 | 0.00702 | -0.139 | 9.0883
-3.5 | 0.1403 | 0.00688 | -0.139 | 20.3924
-3 | 0.216 | 0.00679 | -0.1391 | 31.8115
-2.5 | 0.291 | 0.00675 | -0.1391 | 43.1111
-2 | 0.3664 | 0.00669 | -0.1392 | 54.7683
-1.5 | 0.441 | 0.00669 | -0.1393 | 65.9193
-1 | 0.5147 | 0.00675 | -0.1392 | 76.2519
-0.5 | 0.5886 | 0.0068 | -0.1392 | 86.5588
0 | 0.662 | 0.00688 | -0.1391 | 96.2209
0.5 | 0.7345 | 0.00699 | -0.1388 | 105.0787
1 | 0.8058 | 0.00716 | -0.1384 | 112.5419
1.5 | 0.8774 | 0.00732 | -0.1378 | 119.8634
2 | 0.948 | 0.00751 | -0.1371 | 126.2317
2.5 | 1.0167 | 0.00777 | -0.136 | 130.8494
3 | 1.0835 | 0.00806 | -0.1344 | 134.4293
4 | 1.2094 | 0.00877 | -0.1299 | 137.9019
4.5 | 1.2622 | 0.00914 | -0.1256 | 138.0963
5 | 1.3068 | 0.00969 | -0.1202 | 134.8607
5.5 | 1.3507 | 0.01042 | -0.115 | 129.6257
6 | 1.3919 | 0.01135 | -0.1097 | 122.6344
6.5 | 1.4345 | 0.01241 | -0.1048 | 115.5923
7 | 1.4764 | 0.01364 | -0.1001 | 108.2405
7.5 | 1.5128 | 0.01523 | -0.0952 | 99.3303
8 | 1.5474 | 0.0171 | -0.0904 | 90.4912
8.5 | 1.5781 | 0.01935 | -0.0857 | 81.5556
9 | 1.6045 | 0.02201 | -0.0812 | 72.8987
9.5 | 1.6322 | 0.02482 | -0.0771 | 65.7615
10 | 1.6561 | 0.02808 | -0.0732 | 58.9779
10.5 | 1.6746 | 0.03194 | -0.0696 | 52.4296
11 | 1.6896 | 0.03627 | -0.0665 | 46.584
11.5 | 1.6991 | 0.0413 | -0.0639 | 41.1404
12 | 1.7118 | 0.04637 | -0.0618 | 36.9161
13 | 1.7172 | 0.05827 | -0.0587 | 29.4697
13.5 | 1.7185 | 0.0652 | -0.0584 | 26.3574
14 | 1.7197 | 0.07247 | -0.0587 | 23.7298
14.5 | 1.7106 | 0.08105 | -0.06 | 21.1055
15 | 1.7057 | 0.08957 | -0.0617 | 19.0432
15.5 | 1.6996 | 0.09846 | -0.0641 | 17.2618
16 | 1.6869 | 0.10836 | -0.0674 | 15.5676
16.5 | 1.6807 | 0.11777 | -0.0709 | 14.271
17 | 1.6714 | 0.12765 | -0.0751 | 13.0936
17.5 | 1.6654 | 0.13727 | -0.0795 | 12.1323
18 | 1.6589 | 0.14707 | -0.0844 | 11.2797
18.5 | 1.6523 | 0.1569 | -0.0898 | 10.5309
19 | 1.6473 | 0.16667 | -0.0954 | 9.8836

## 81. Re 6M Mach 0.00 (1)
BIGFOIL.COM POLAR EXPORT
Joukowsky 20.00% thick 4.00% camber
Joukowsky 20.00% thick 4.00% camber |  |  |  | Cl Max: | 2.266 | at alpha= | 20 | deg
JavaFoil+Calcfoil stall+Eppler ext transition |  |  |  | L/D Max: | 138.138 | at alpha= | 4.5 | deg
Re: | 6000000 |  |  | Cd Min: | 0.00494 | at alpha= | -4.5 | deg
Mach: | 0 |  |  | Cl=0 at alpha= | -4.7778 | deg
|  |  |  | @ Cl=0.1, Cd= | 0.0049644
|  |  |  | @ Cl=0.4, Cd= | 0.0052591
|  |  |  | @ Cl=0.6, Cd= | 0.0056381
alpha (deg) | Cl | Cd | Cm | Cl/Cd
-20 | -1.316 | 0.08639 | -0.089 | -15.231
-19.5 | -1.298 | 0.08077 | -0.09 | -16.073
-19 | -1.279 | 0.0751 | -0.091 | -17.035
-18.5 | -1.257 | 0.06994 | -0.092 | -17.976
-18 | -1.234 | 0.06458 | -0.093 | -19.103
-17.5 | -1.208 | 0.05969 | -0.094 | -20.231
-17 | -1.18 | 0.05488 | -0.095 | -21.5
-16.5 | -1.15 | 0.05049 | -0.095 | -22.779
-16 | -1.118 | 0.0464 | -0.096 | -24.104
-15.5 | -1.085 | 0.04237 | -0.097 | -25.613
-15 | -1.05 | 0.03843 | -0.098 | -27.327
-14.5 | -1.013 | 0.03481 | -0.099 | -29.1
-14 | -0.974 | 0.03155 | -0.1 | -30.867
-13.5 | -0.933 | 0.02844 | -0.101 | -32.815
-13 | -0.891 | 0.02548 | -0.102 | -34.985
-12.5 | -0.848 | 0.0228 | -0.103 | -37.182
-12 | -0.803 | 0.02037 | -0.104 | -39.407
-11.5 | -0.756 | 0.01807 | -0.105 | -41.824
-11 | -0.708 | 0.01598 | -0.106 | -44.301
-10.5 | -0.659 | 0.01413 | -0.107 | -46.648
-10 | -0.609 | 0.01245 | -0.109 | -48.882
-9.5 | -0.557 | 0.01096 | -0.11 | -50.811
-9 | -0.504 | 0.00966 | -0.111 | -52.203
-8.5 | -0.451 | 0.00854 | -0.113 | -52.789
-8 | -0.401 | 0.00516 | -0.116 | -77.87
-7.5 | -0.34 | 0.00509 | -0.116 | -66.818
-7 | -0.278 | 0.00504 | -0.116 | -55.175
-6.5 | -0.216 | 0.00498 | -0.116 | -43.365
-6 | -0.154 | 0.00496 | -0.116 | -30.991
-5.5 | -0.091 | 0.00495 | -0.116 | -18.378
-5 | -0.028 | 0.00499 | -0.116 | -5.618
-4.5 | 0.035 | 0.00494 | -0.116 | 7.104
-4 | 0.098 | 0.00496 | -0.116 | 19.82
-3.5 | 0.162 | 0.0051 | -0.116 | 31.703
-3 | 0.225 | 0.00504 | -0.117 | 44.605
-2.5 | 0.288 | 0.00508 | -0.117 | 56.759
-2 | 0.352 | 0.00516 | -0.117 | 68.185
-1.5 | 0.415 | 0.00529 | -0.117 | 78.48
-1 | 0.478 | 0.00554 | -0.117 | 86.29
-0.5 | 0.541 | 0.00561 | -0.117 | 96.451
0 | 0.604 | 0.00564 | -0.117 | 107.093
0.5 | 0.666 | 0.00587 | -0.117 | 113.578
1 | 0.729 | 0.00598 | -0.117 | 121.911
1.5 | 0.791 | 0.00708 | -0.117 | 111.762
2 | 0.853 | 0.00741 | -0.117 | 115.227
2.5 | 0.915 | 0.00764 | -0.117 | 119.869
3 | 0.977 | 0.00797 | -0.117 | 122.678
3.5 | 1.039 | 0.00836 | -0.117 | 124.216
4 | 1.097 | 0.00853 | -0.116 | 128.62
4.5 | 1.156 | 0.00837 | -0.116 | 138.138
5 | 1.214 | 0.00943 | -0.116 | 128.689
5.5 | 1.272 | 0.00985 | -0.116 | 129.059
6 | 1.328 | 0.0103 | -0.115 | 128.963
6.5 | 1.384 | 0.01079 | -0.115 | 128.307
7 | 1.44 | 0.01133 | -0.115 | 127.08
7.5 | 1.494 | 0.01191 | -0.115 | 125.437
8 | 1.547 | 0.01254 | -0.114 | 123.353
8.5 | 1.599 | 0.0132 | -0.114 | 121.072
9 | 1.649 | 0.01395 | -0.114 | 118.25
9.5 | 1.699 | 0.01474 | -0.113 | 115.233
10 | 1.747 | 0.01559 | -0.113 | 112.016
10.5 | 1.793 | 0.01653 | -0.112 | 108.451
11 | 1.838 | 0.01753 | -0.112 | 104.837
11.5 | 1.881 | 0.0186 | -0.112 | 101.133
12 | 1.922 | 0.01976 | -0.111 | 97.264
12.5 | 1.961 | 0.021 | -0.111 | 93.393
13 | 1.999 | 0.02234 | -0.11 | 89.487
13.5 | 2.034 | 0.02376 | -0.11 | 85.576
14 | 2.067 | 0.02501 | -0.109 | 82.647
14.5 | 2.098 | 0.02669 | -0.109 | 78.59
15 | 2.126 | 0.02849 | -0.108 | 74.605
15.5 | 2.152 | 0.03042 | -0.108 | 70.724
16 | 2.175 | 0.03249 | -0.107 | 66.96
16.5 | 2.196 | 0.03467 | -0.107 | 63.336
17 | 2.214 | 0.03706 | -0.106 | 59.74
17.5 | 2.229 | 0.03955 | -0.106 | 56.365
18 | 2.243 | 0.04222 | -0.105 | 53.119
18.5 | 2.252 | 0.04515 | -0.105 | 49.883
19 | 2.259 | 0.04823 | -0.104 | 46.845
19.5 | 2.264 | 0.05145 | -0.103 | 43.995
20 | 2.266 | 0.05492 | -0.103 | 41.256

## 82. Re 6M Mach 0.00 (2)
BIGFOIL.COM POLAR EXPORT
Joukowsky 20.00% thick 4.00% camber
Joukowsky 20.00% thick 4.00% camber |  |  |  | Cl Max: | 1.9389 | at alpha= | 20 | deg
XFOIL ncrit=9 |  |  |  | L/D Max: | 154.016 | at alpha= | 6.5 | deg
Re: | 6000000 |  |  | Cd Min: | 0.06905 | at alpha= | 20 | deg
Mach: | 0 |  |  | Cl=0 at alpha= | -4.6152 | deg
|  |  |  | @ Cl=0.1, Cd= | 0.0060655
|  |  |  | @ Cl=0.4, Cd= | 0.0059299
|  |  |  | @ Cl=0.6, Cd= | 0.0060685
alpha (deg) | Cl | Cd | Cm | Cl/Cd
-20 | -1.3569 | 0.0522 | -0.0897 | -25.9943
-19.5 | -1.3927 | 0.04282 | -0.0951 | -32.5245
-19 | -1.4169 | 0.03513 | -0.0992 | -40.333
-18.5 | -1.4289 | 0.0287 | -0.1026 | -49.7875
-18 | -1.3489 | 0.02475 | -0.1158 | -54.501
-17.5 | -1.3041 | 0.02094 | -0.1233 | -62.2779
-17 | -1.3081 | 0.01769 | -0.1214 | -73.9457
-16.5 | -1.3262 | 0.01514 | -0.1161 | -87.5958
-16 | -1.2914 | 0.01425 | -0.1144 | -90.6246
-15.5 | -1.2508 | 0.01338 | -0.1132 | -93.4828
-15 | -1.2047 | 0.01265 | -0.1124 | -95.2332
-14.5 | -1.1543 | 0.01212 | -0.112 | -95.2393
-14 | -1.1036 | 0.01145 | -0.1117 | -96.3843
-13.5 | -1.0499 | 0.01098 | -0.1116 | -95.6193
-13 | -0.9955 | 0.01047 | -0.1116 | -95.0812
-12.5 | -0.9398 | 0.01004 | -0.1117 | -93.6056
-12 | -0.8835 | 0.00961 | -0.1118 | -91.9355
-11.5 | -0.8259 | 0.00924 | -0.1121 | -89.3831
-11 | -0.7683 | 0.00888 | -0.1123 | -86.5203
-10.5 | -0.7095 | 0.00857 | -0.1127 | -82.7888
-10 | -0.6509 | 0.00824 | -0.113 | -78.9927
-9.5 | -0.5915 | 0.00795 | -0.1135 | -74.4025
-9 | -0.5318 | 0.00771 | -0.1139 | -68.9754
-8.5 | -0.472 | 0.00745 | -0.1143 | -63.3557
-8 | -0.4116 | 0.00723 | -0.1148 | -56.9295
-7.5 | -0.3513 | 0.00705 | -0.1153 | -49.8298
-7 | -0.2906 | 0.00684 | -0.1158 | -42.4854
-6.5 | -0.23 | 0.00668 | -0.1163 | -34.4311
-6 | -0.169 | 0.00652 | -0.1169 | -25.9202
-5.5 | -0.108 | 0.0064 | -0.1174 | -16.875
-5 | -0.0471 | 0.0063 | -0.1179 | -7.4762
-4.5 | 0.0141 | 0.00617 | -0.1185 | 2.2853
-4 | 0.0751 | 0.00609 | -0.119 | 12.3317
-3.5 | 0.1361 | 0.00603 | -0.1195 | 22.5705
-3 | 0.1973 | 0.00598 | -0.1201 | 32.9933
-2.5 | 0.2581 | 0.00597 | -0.1206 | 43.2328
-2 | 0.3191 | 0.00594 | -0.1211 | 53.7205
-1.5 | 0.38 | 0.00592 | -0.1216 | 64.1892
-1 | 0.4405 | 0.00595 | -0.122 | 74.0336
-0.5 | 0.5009 | 0.00599 | -0.1224 | 83.6227
0 | 0.5615 | 0.00603 | -0.1228 | 93.1177
0.5 | 0.6215 | 0.00609 | -0.1232 | 102.0525
1 | 0.681 | 0.0062 | -0.1235 | 109.8387
1.5 | 0.7407 | 0.00629 | -0.1238 | 117.7583
2 | 0.8001 | 0.0064 | -0.1241 | 125.0156
2.5 | 0.8588 | 0.00655 | -0.1242 | 131.1145
3 | 0.9169 | 0.00672 | -0.1243 | 136.4435
3.5 | 0.9748 | 0.0069 | -0.1244 | 141.2754
4 | 1.0325 | 0.00709 | -0.1244 | 145.6276
4.5 | 1.0893 | 0.00731 | -0.1243 | 149.015
5 | 1.1454 | 0.00755 | -0.1241 | 151.7086
5.5 | 1.2005 | 0.00783 | -0.1237 | 153.3206
6 | 1.2545 | 0.00815 | -0.1232 | 153.9264
6.5 | 1.3076 | 0.00849 | -0.1225 | 154.0165
7 | 1.3597 | 0.00884 | -0.1217 | 153.8122
7.5 | 1.4107 | 0.0092 | -0.1207 | 153.337
8 | 1.46 | 0.00959 | -0.1194 | 152.2419
8.5 | 1.5067 | 0.01002 | -0.1177 | 150.3693
9 | 1.5501 | 0.0105 | -0.1155 | 147.6286
9.5 | 1.5811 | 0.01101 | -0.111 | 143.6058
10 | 1.61 | 0.01166 | -0.1064 | 138.0789
10.5 | 1.6417 | 0.01232 | -0.1025 | 133.2549
11 | 1.672 | 0.01312 | -0.0988 | 127.439
11.5 | 1.6992 | 0.01411 | -0.0949 | 120.4252
12.5 | 1.7472 | 0.0163 | -0.0868 | 107.1902
13 | 1.7719 | 0.01781 | -0.0835 | 99.4891
13.5 | 1.7934 | 0.01961 | -0.0802 | 91.4533
14 | 1.8146 | 0.02157 | -0.0771 | 84.1261
14.5 | 1.8354 | 0.02369 | -0.0744 | 77.4757
15 | 1.8512 | 0.0263 | -0.0716 | 70.3878
15.5 | 1.8678 | 0.02903 | -0.0693 | 64.3403
16 | 1.8838 | 0.032 | -0.0672 | 58.8687
16.5 | 1.8955 | 0.03547 | -0.0654 | 53.4395
17 | 1.9091 | 0.03899 | -0.0639 | 48.9638
17.5 | 1.9163 | 0.04327 | -0.0626 | 44.287
18 | 1.9268 | 0.04743 | -0.0618 | 40.6241
18.5 | 1.9304 | 0.05246 | -0.0613 | 36.7976
19 | 1.9362 | 0.05747 | -0.0611 | 33.6906
19.5 | 1.9368 | 0.06324 | -0.0613 | 30.6262
20 | 1.9389 | 0.06905 | -0.0618 | 28.0797

## 83. Re 6M Mach 0.10 (1)
BIGFOIL.COM POLAR EXPORT
Joukowsky 20.00% thick 4.00% camber
Joukowsky 20.00% thick 4.00% camber |  |  |  | Cl Max: | 2.247 | at alpha= | 19.5 | deg
JavaFoil+Calcfoil stall+Eppler ext transition |  |  |  | L/D Max: | 128.548 | at alpha= | 5.5 | deg
Re: | 6000000 |  |  | Cd Min: | 0.00494 | at alpha= | -4.5 | deg
Mach: | 0.1 |  |  | Cl=0 at alpha= | -4.7778 | deg
|  |  |  | @ Cl=0.1, Cd= | 0.0049622
|  |  |  | @ Cl=0.4, Cd= | 0.0052576
|  |  |  | @ Cl=0.6, Cd= | 0.0056467
alpha (deg) | Cl | Cd | Cm | Cl/Cd
-20 | -1.302 | 0.08905 | -0.089 | -14.625
-19.5 | -1.287 | 0.08327 | -0.09 | -15.453
-19 | -1.269 | 0.0774 | -0.091 | -16.4
-18.5 | -1.249 | 0.07184 | -0.092 | -17.39
-18 | -1.227 | 0.06653 | -0.093 | -18.438
-17.5 | -1.202 | 0.0615 | -0.094 | -19.544
-17 | -1.175 | 0.05654 | -0.095 | -20.789
-16.5 | -1.147 | 0.05202 | -0.095 | -22.041
-16 | -1.116 | 0.04765 | -0.096 | -23.422
-15.5 | -1.084 | 0.04349 | -0.097 | -24.917
-15 | -1.049 | 0.03963 | -0.098 | -26.475
-14.5 | -1.012 | 0.03586 | -0.099 | -28.232
-14 | -0.974 | 0.0325 | -0.1 | -29.959
-13.5 | -0.934 | 0.0293 | -0.101 | -31.864
-13 | -0.892 | 0.02625 | -0.102 | -33.982
-12.5 | -0.849 | 0.02348 | -0.103 | -36.155
-12 | -0.804 | 0.02098 | -0.104 | -38.306
-11.5 | -0.757 | 0.01862 | -0.105 | -40.662
-11 | -0.709 | 0.01646 | -0.107 | -43.089
-10.5 | -0.66 | 0.01456 | -0.108 | -45.338
-10 | -0.61 | 0.01283 | -0.109 | -47.545
-9.5 | -0.558 | 0.01129 | -0.11 | -49.435
-9 | -0.505 | 0.00991 | -0.111 | -51.018
-8.5 | -0.452 | 0.00877 | -0.113 | -51.481
-8 | -0.398 | 0.00787 | -0.115 | -50.6
-7.5 | -0.342 | 0.0051 | -0.116 | -66.99
-7 | -0.28 | 0.00505 | -0.116 | -55.323
-6.5 | -0.217 | 0.00499 | -0.117 | -43.496
-6 | -0.154 | 0.00497 | -0.117 | -31.092
-5.5 | -0.091 | 0.00495 | -0.117 | -18.446
-5 | -0.028 | 0.00499 | -0.117 | -5.638
-4.5 | 0.035 | 0.00494 | -0.117 | 7.131
-4 | 0.099 | 0.00496 | -0.117 | 19.903
-3.5 | 0.162 | 0.0051 | -0.117 | 31.843
-3 | 0.226 | 0.00505 | -0.117 | 44.777
-2.5 | 0.29 | 0.00519 | -0.117 | 55.814
-2 | 0.354 | 0.00517 | -0.117 | 68.441
-1.5 | 0.417 | 0.00529 | -0.117 | 78.764
-1 | 0.48 | 0.00555 | -0.117 | 86.585
-0.5 | 0.544 | 0.00562 | -0.117 | 96.72
0 | 0.607 | 0.00565 | -0.117 | 107.426
0.5 | 0.67 | 0.00588 | -0.117 | 113.939
1 | 0.732 | 0.00595 | -0.117 | 123.168
1.5 | 0.795 | 0.0071 | -0.117 | 112.034
2 | 0.858 | 0.00742 | -0.117 | 115.513
2.5 | 0.92 | 0.00766 | -0.117 | 120.117
3 | 0.982 | 0.00799 | -0.117 | 122.833
3.5 | 1.044 | 0.00846 | -0.117 | 123.32
4 | 1.102 | 0.0086 | -0.117 | 128.072
4.5 | 1.161 | 0.00912 | -0.117 | 127.303
5 | 1.219 | 0.00951 | -0.117 | 128.223
5.5 | 1.277 | 0.00993 | -0.116 | 128.548
6 | 1.334 | 0.0104 | -0.116 | 128.313
6.5 | 1.39 | 0.0109 | -0.116 | 127.556
7 | 1.445 | 0.01144 | -0.115 | 126.325
7.5 | 1.5 | 0.01204 | -0.115 | 124.508
8 | 1.553 | 0.01268 | -0.115 | 122.428
8.5 | 1.605 | 0.01339 | -0.114 | 119.861
9 | 1.655 | 0.01414 | -0.114 | 117.051
9.5 | 1.705 | 0.01496 | -0.114 | 113.926
10 | 1.752 | 0.01584 | -0.113 | 110.661
10.5 | 1.799 | 0.01679 | -0.113 | 107.1
11 | 1.843 | 0.01784 | -0.113 | 103.343
11.5 | 1.886 | 0.01894 | -0.112 | 99.56
12 | 1.927 | 0.02014 | -0.112 | 95.645
12.5 | 1.966 | 0.02143 | -0.111 | 91.734
13 | 2.002 | 0.02281 | -0.111 | 87.791
13.5 | 2.037 | 0.02428 | -0.11 | 83.904
14 | 2.069 | 0.02561 | -0.11 | 80.808
14.5 | 2.099 | 0.02736 | -0.109 | 76.727
15 | 2.126 | 0.0292 | -0.109 | 72.812
15.5 | 2.151 | 0.03121 | -0.108 | 68.918
16 | 2.173 | 0.03341 | -0.108 | 65.049
16.5 | 2.192 | 0.03565 | -0.107 | 61.5
17 | 2.209 | 0.03818 | -0.107 | 57.84
17.5 | 2.222 | 0.04074 | -0.106 | 54.552
18 | 2.234 | 0.0436 | -0.105 | 51.231
18.5 | 2.241 | 0.04659 | -0.105 | 48.098
19 | 2.246 | 0.04983 | -0.104 | 45.064
19.5 | 2.247 | 0.05332 | -0.104 | 42.146
20 | 2.247 | 0.057 | -0.103 | 39.414

## 84. Re 6M Mach 0.10 (2)
BIGFOIL.COM POLAR EXPORT
Joukowsky 20.00% thick 4.00% camber
Joukowsky 20.00% thick 4.00% camber |  |  |  | Cl Max: | 1.9271 | at alpha= | 20 | deg
XFOIL ncrit=9 |  |  |  | L/D Max: | 153.951 | at alpha= | 6 | deg
Re: | 6000000 |  |  | Cd Min: | 0.07327 | at alpha= | 20 | deg
Mach: | 0.1 |  |  | Cl=0 at alpha= | -4.6094 | deg
|  |  |  | @ Cl=0.1, Cd= | 0.0060896
|  |  |  | @ Cl=0.4, Cd= | 0.0059388
|  |  |  | @ Cl=0.6, Cd= | 0.0060849
alpha (deg) | Cl | Cd | Cm | Cl/Cd
-20 | -1.3049 | 0.06003 | -0.0868 | -21.7375
-19.5 | -1.3451 | 0.0498 | -0.0928 | -27.01
-19 | -1.3778 | 0.04091 | -0.0978 | -33.6788
-18 | -1.3543 | 0.02755 | -0.1134 | -49.1579
-17.5 | -1.279 | 0.02349 | -0.1261 | -54.4487
-17 | -1.2906 | 0.01962 | -0.1242 | -65.7798
-16.5 | -1.2923 | 0.01661 | -0.1221 | -77.8025
-16 | -1.2963 | 0.01472 | -0.1171 | -88.0639
-15.5 | -1.2571 | 0.01385 | -0.1156 | -90.7653
-15 | -1.2138 | 0.01298 | -0.1145 | -93.5131
-14.5 | -1.1643 | 0.01237 | -0.1139 | -94.1229
-14 | -1.1131 | 0.01172 | -0.1135 | -94.9744
-13.5 | -1.0598 | 0.01116 | -0.1132 | -94.9642
-13 | -1.0046 | 0.01068 | -0.1131 | -94.0637
-12.5 | -0.9489 | 0.01017 | -0.113 | -93.3038
-12 | -0.8918 | 0.00977 | -0.1131 | -91.2794
-11.5 | -0.8341 | 0.00935 | -0.1133 | -89.2086
-11 | -0.7757 | 0.00899 | -0.1135 | -86.2848
-10.5 | -0.7165 | 0.00865 | -0.1137 | -82.8324
-10 | -0.6573 | 0.00832 | -0.114 | -79.0024
-9.5 | -0.5972 | 0.00804 | -0.1144 | -74.2786
-9 | -0.5371 | 0.00776 | -0.1148 | -69.2139
-8.5 | -0.4767 | 0.0075 | -0.1152 | -63.56
-8 | -0.4158 | 0.00728 | -0.1156 | -57.1154
-7.5 | -0.3549 | 0.0071 | -0.1161 | -49.9859
-7 | -0.2937 | 0.00687 | -0.1166 | -42.7511
-6.5 | -0.2326 | 0.00671 | -0.1171 | -34.6647
-6 | -0.1711 | 0.00656 | -0.1176 | -26.0823
-5.5 | -0.1096 | 0.00643 | -0.1181 | -17.0451
-5 | -0.0482 | 0.00632 | -0.1186 | -7.6266
-4.5 | 0.0135 | 0.00619 | -0.1192 | 2.1809
-4 | 0.075 | 0.00611 | -0.1197 | 12.275
-3.5 | 0.1364 | 0.00606 | -0.1202 | 22.5083
-3 | 0.1981 | 0.006 | -0.1207 | 33.0167
-2.5 | 0.2594 | 0.00598 | -0.1212 | 43.3779
-2 | 0.3207 | 0.00596 | -0.1217 | 53.8087
-1.5 | 0.3821 | 0.00593 | -0.1222 | 64.4351
-1 | 0.4431 | 0.00596 | -0.1226 | 74.3456
-0.5 | 0.5038 | 0.00602 | -0.123 | 83.6877
0 | 0.5648 | 0.00605 | -0.1234 | 93.3554
0.5 | 0.6253 | 0.00611 | -0.1238 | 102.3404
1 | 0.6852 | 0.00622 | -0.1241 | 110.1608
1.5 | 0.7452 | 0.00632 | -0.1243 | 117.9114
2 | 0.8051 | 0.00643 | -0.1246 | 125.21
2.5 | 0.8643 | 0.00657 | -0.1247 | 131.5525
3 | 0.9228 | 0.00675 | -0.1248 | 136.7111
3.5 | 0.9809 | 0.00694 | -0.1248 | 141.3401
4 | 1.0389 | 0.00714 | -0.1248 | 145.5042
4.5 | 1.0962 | 0.00735 | -0.1247 | 149.1429
5 | 1.1526 | 0.0076 | -0.1244 | 151.6579
5.5 | 1.2081 | 0.00788 | -0.124 | 153.3122
6 | 1.2624 | 0.0082 | -0.1234 | 153.9512
6.5 | 1.3155 | 0.00856 | -0.1226 | 153.6799
7 | 1.3676 | 0.00892 | -0.1216 | 153.3184
7.5 | 1.4185 | 0.00929 | -0.1205 | 152.6911
8 | 1.4676 | 0.00969 | -0.1191 | 151.4551
8.5 | 1.514 | 0.01013 | -0.1172 | 149.4571
9 | 1.5545 | 0.01061 | -0.1143 | 146.5127
9.5 | 1.5836 | 0.01116 | -0.1093 | 141.8996
10 | 1.613 | 0.01186 | -0.1048 | 136.0034
10.5 | 1.644 | 0.01261 | -0.1009 | 130.3727
11 | 1.6741 | 0.01347 | -0.0971 | 124.2836
11.5 | 1.7017 | 0.01453 | -0.0932 | 117.1163
12 | 1.7274 | 0.01572 | -0.0894 | 109.8855
12.5 | 1.7492 | 0.01691 | -0.0852 | 103.4418
13 | 1.7742 | 0.01849 | -0.0819 | 95.9546
13.5 | 1.7961 | 0.02037 | -0.0787 | 88.1738
14 | 1.8158 | 0.02252 | -0.0755 | 80.6306
14.5 | 1.8368 | 0.02474 | -0.0729 | 74.2441
15 | 1.8531 | 0.02744 | -0.0702 | 67.5328
15.5 | 1.8675 | 0.03047 | -0.0678 | 61.2898
16 | 1.8839 | 0.03354 | -0.0659 | 56.1688
16.5 | 1.8925 | 0.03745 | -0.0641 | 50.534
17 | 1.9064 | 0.04109 | -0.0628 | 46.3957
17.5 | 1.9109 | 0.04581 | -0.0616 | 41.7136
18 | 1.9201 | 0.05028 | -0.0609 | 38.1881
18.5 | 1.9219 | 0.05571 | -0.0606 | 34.4983
19 | 1.9265 | 0.06104 | -0.0606 | 31.5613
19.5 | 1.925 | 0.06728 | -0.0611 | 28.6118
20 | 1.9271 | 0.07327 | -0.0618 | 26.3014

## 85. Re 6M Mach 0.25 (1)
BIGFOIL.COM POLAR EXPORT
Joukowsky 20.00% thick 4.00% camber
Joukowsky 20.00% thick 4.00% camber |  |  |  | Cl Max: | 2.157 | at alpha= | 17 | deg
JavaFoil+Calcfoil stall+Eppler ext transition |  |  |  | L/D Max: | 128.5 | at alpha= | 3.5 | deg
Re: | 6000000 |  |  | Cd Min: | 0.00499 | at alpha= | -5.5 | deg
Mach: | 0.25 |  |  | Cl=0 at alpha= | -4.7769 | deg
|  |  |  | @ Cl=0.1, Cd= | 0.0049908
|  |  |  | @ Cl=0.4, Cd= | 0.0052957
|  |  |  | @ Cl=0.6, Cd= | 0.0057569
alpha (deg) | Cl | Cd | Cm | Cl/Cd
-20 | -1.191 | 0.10662 | -0.088 | -11.175
-19.5 | -1.191 | 0.09913 | -0.089 | -12.019
-19 | -1.188 | 0.09208 | -0.09 | -12.902
-18.5 | -1.181 | 0.0852 | -0.091 | -13.858
-18 | -1.169 | 0.0788 | -0.092 | -14.836
-17.5 | -1.154 | 0.07276 | -0.093 | -15.866
-17 | -1.137 | 0.06672 | -0.095 | -17.041
-16.5 | -1.116 | 0.06131 | -0.096 | -18.204
-16 | -1.093 | 0.05603 | -0.097 | -19.499
-15.5 | -1.066 | 0.05109 | -0.098 | -20.87
-15 | -1.037 | 0.04653 | -0.099 | -22.283
-14.5 | -1.005 | 0.0421 | -0.1 | -23.862
-14 | -0.97 | 0.038 | -0.101 | -25.521
-13.5 | -0.933 | 0.03421 | -0.102 | -27.266
-13 | -0.893 | 0.03077 | -0.103 | -29.033
-12.5 | -0.852 | 0.02751 | -0.104 | -30.973
-12 | -0.809 | 0.02445 | -0.106 | -33.066
-11.5 | -0.763 | 0.02182 | -0.107 | -34.966
-11 | -0.716 | 0.01927 | -0.108 | -37.132
-10.5 | -0.667 | 0.01696 | -0.109 | -39.323
-10 | -0.616 | 0.01497 | -0.11 | -41.166
-9.5 | -0.564 | 0.01315 | -0.111 | -42.913
-9 | -0.511 | 0.01156 | -0.113 | -44.208
-8.5 | -0.456 | 0.01014 | -0.114 | -44.995
-8 | -0.401 | 0.00894 | -0.116 | -44.829
-7.5 | -0.344 | 0.00781 | -0.117 | -44.06
-7 | -0.287 | 0.00511 | -0.12 | -56.133
-6.5 | -0.223 | 0.00507 | -0.12 | -43.978
-6 | -0.158 | 0.00501 | -0.12 | -31.653
-5.5 | -0.094 | 0.00499 | -0.12 | -18.803
-5 | -0.029 | 0.00499 | -0.12 | -5.796
-4.5 | 0.036 | 0.00504 | -0.12 | 7.187
-4 | 0.101 | 0.00499 | -0.12 | 20.318
-3.5 | 0.167 | 0.00503 | -0.12 | 33.159
-3 | 0.232 | 0.00519 | -0.12 | 44.785
-2.5 | 0.298 | 0.00515 | -0.12 | 57.86
-2 | 0.363 | 0.00529 | -0.12 | 68.716
-1.5 | 0.428 | 0.0053 | -0.121 | 80.877
-1 | 0.493 | 0.00545 | -0.121 | 90.606
-0.5 | 0.558 | 0.00566 | -0.121 | 98.663
0 | 0.623 | 0.00581 | -0.121 | 107.301
0.5 | 0.688 | 0.00589 | -0.121 | 116.731
1 | 0.752 | 0.00602 | -0.121 | 124.948
1.5 | 0.817 | 0.0073 | -0.121 | 111.83
2 | 0.881 | 0.0076 | -0.121 | 115.919
2.5 | 0.945 | 0.00798 | -0.121 | 118.368
3 | 1.008 | 0.00836 | -0.121 | 120.632
3.5 | 1.068 | 0.00831 | -0.12 | 128.5
4 | 1.128 | 0.0091 | -0.12 | 123.968
4.5 | 1.189 | 0.00951 | -0.12 | 125.041
5 | 1.248 | 0.00995 | -0.119 | 125.456
5.5 | 1.307 | 0.01043 | -0.119 | 125.352
6 | 1.365 | 0.01095 | -0.119 | 124.606
6.5 | 1.422 | 0.01153 | -0.119 | 123.274
7 | 1.477 | 0.01215 | -0.118 | 121.549
7.5 | 1.532 | 0.01284 | -0.118 | 119.292
8 | 1.585 | 0.0136 | -0.118 | 116.571
8.5 | 1.637 | 0.01442 | -0.117 | 113.546
9 | 1.688 | 0.0153 | -0.117 | 110.273
9.5 | 1.736 | 0.01626 | -0.116 | 106.808
10 | 1.783 | 0.0173 | -0.116 | 103.037
10.5 | 1.828 | 0.01844 | -0.115 | 99.126
11 | 1.871 | 0.01969 | -0.115 | 95.03
11.5 | 1.911 | 0.02103 | -0.115 | 90.878
12 | 1.95 | 0.02247 | -0.114 | 86.759
12.5 | 1.985 | 0.02404 | -0.114 | 82.573
13 | 2.018 | 0.02575 | -0.113 | 78.373
13.5 | 2.048 | 0.02757 | -0.112 | 74.268
14 | 2.074 | 0.02931 | -0.112 | 70.761
14.5 | 2.098 | 0.03149 | -0.111 | 66.613
15 | 2.117 | 0.03387 | -0.111 | 62.501
15.5 | 2.133 | 0.03637 | -0.11 | 58.65
16 | 2.146 | 0.03913 | -0.11 | 54.831
16.5 | 2.153 | 0.04217 | -0.109 | 51.059
17 | 2.157 | 0.04542 | -0.108 | 47.487
17.5 | 2.157 | 0.04895 | -0.108 | 44.068
18 | 2.153 | 0.05275 | -0.107 | 40.813
18.5 | 2.143 | 0.0567 | -0.106 | 37.802
19 | 2.129 | 0.06115 | -0.105 | 34.816
19.5 | 2.111 | 0.06592 | -0.105 | 32.019
20 | 2.088 | 0.07112 | -0.104 | 29.361

## 86. Re 6M Mach 0.25 (2)
BIGFOIL.COM POLAR EXPORT
Joukowsky 20.00% thick 4.00% camber
Joukowsky 20.00% thick 4.00% camber |  |  |  | Cl Max: | 1.8826 | at alpha= | 17.5 | deg
XFOIL ncrit=9 |  |  |  | L/D Max: | 152.943 | at alpha= | 6 | deg
Re: | 6000000 |  |  | Cd Min: | 0.09849 | at alpha= | -20 | deg
Mach: | 0.25 |  |  | Cl=0 at alpha= | -4.5763 | deg
|  |  |  | @ Cl=0.1, Cd= | 0.0062098
|  |  |  | @ Cl=0.4, Cd= | 0.006051
|  |  |  | @ Cl=0.6, Cd= | 0.0061833
alpha (deg) | Cl | Cd | Cm | Cl/Cd
-20 | -1.0576 | 0.09849 | -0.0708 | -10.7381
-19.5 | -1.0956 | 0.08726 | -0.0778 | -12.5556
-19 | -1.1259 | 0.07731 | -0.0839 | -14.5634
-18.5 | -1.1753 | 0.0656 | -0.0913 | -17.9162
-17.5 | -1.2203 | 0.04431 | -0.1112 | -27.5401
-16.5 | -1.1801 | 0.02914 | -0.1333 | -40.4976
-16 | -1.2014 | 0.02381 | -0.133 | -50.4578
-15.5 | -1.2055 | 0.01974 | -0.1321 | -61.0689
-15 | -1.2068 | 0.0164 | -0.1301 | -73.5854
-14.5 | -1.2031 | 0.01443 | -0.1258 | -83.3749
-14 | -1.1609 | 0.01332 | -0.124 | -87.1547
-13.5 | -1.1089 | 0.01257 | -0.1228 | -88.218
-13 | -1.0554 | 0.0118 | -0.1218 | -89.4407
-12.5 | -0.9977 | 0.01119 | -0.1212 | -89.16
-12 | -0.9394 | 0.01059 | -0.1206 | -88.7063
-11.5 | -0.8786 | 0.01011 | -0.1202 | -86.9041
-11 | -0.8179 | 0.0096 | -0.12 | -85.1979
-10.5 | -0.7557 | 0.0092 | -0.1198 | -82.1413
-10 | -0.6933 | 0.0088 | -0.1198 | -78.7841
-9.5 | -0.6304 | 0.00843 | -0.1198 | -74.7805
-9 | -0.5668 | 0.00813 | -0.1199 | -69.7171
-8.5 | -0.5034 | 0.00784 | -0.12 | -64.2092
-8 | -0.4395 | 0.00754 | -0.1203 | -58.2891
-7.5 | -0.3756 | 0.00731 | -0.1205 | -51.3817
-7 | -0.3114 | 0.00711 | -0.1208 | -43.7975
-6.5 | -0.2471 | 0.00691 | -0.1212 | -35.7598
-6 | -0.1831 | 0.00674 | -0.1215 | -27.1662
-5.5 | -0.1186 | 0.00656 | -0.122 | -18.0793
-5 | -0.0544 | 0.00643 | -0.1224 | -8.4603
-4.5 | 0.0098 | 0.00633 | -0.1228 | 1.5482
-4 | 0.0741 | 0.00623 | -0.1233 | 11.8941
-3.5 | 0.1381 | 0.00618 | -0.1237 | 22.3463
-3 | 0.2022 | 0.00611 | -0.1242 | 33.0933
-2.5 | 0.2662 | 0.00605 | -0.1246 | 44
-2 | 0.3298 | 0.00605 | -0.125 | 54.5124
-1.5 | 0.3935 | 0.00605 | -0.1254 | 65.0413
-1 | 0.4572 | 0.00606 | -0.1259 | 75.4455
-0.5 | 0.5203 | 0.00611 | -0.1262 | 85.1555
0 | 0.5832 | 0.00617 | -0.1265 | 94.5219
0.5 | 0.6463 | 0.00622 | -0.1269 | 103.9068
1 | 0.7088 | 0.00633 | -0.1271 | 111.9747
1.5 | 0.7707 | 0.00647 | -0.1272 | 119.119
2 | 0.8324 | 0.0066 | -0.1273 | 126.1212
2.5 | 0.8942 | 0.00673 | -0.1274 | 132.8678
3 | 0.9551 | 0.0069 | -0.1274 | 138.4203
3.5 | 1.0153 | 0.00713 | -0.1272 | 142.3983
4 | 1.0746 | 0.00737 | -0.1268 | 145.8073
4.5 | 1.1334 | 0.00763 | -0.1264 | 148.5452
5 | 1.1916 | 0.0079 | -0.1258 | 150.8354
5.5 | 1.2489 | 0.00819 | -0.1251 | 152.4908
6 | 1.3046 | 0.00853 | -0.1241 | 152.9426
6.5 | 1.3587 | 0.00891 | -0.1228 | 152.4916
7 | 1.4104 | 0.00932 | -0.1211 | 151.3305
7.5 | 1.4592 | 0.00978 | -0.1189 | 149.2025
8 | 1.5001 | 0.01027 | -0.1153 | 146.0662
8.5 | 1.5327 | 0.01083 | -0.1102 | 141.5235
9 | 1.5673 | 0.01148 | -0.1059 | 136.5244
9.5 | 1.5999 | 0.01229 | -0.1015 | 130.179
10 | 1.6305 | 0.01327 | -0.0971 | 122.8711
10.5 | 1.6588 | 0.01447 | -0.0928 | 114.6372
11 | 1.6854 | 0.01587 | -0.0886 | 106.2004
11.5 | 1.7133 | 0.01735 | -0.0849 | 98.7493
12 | 1.7395 | 0.01901 | -0.0813 | 91.5045
12.5 | 1.7578 | 0.02085 | -0.077 | 84.307
13 | 1.7781 | 0.02326 | -0.0736 | 76.4445
13.5 | 1.7993 | 0.0258 | -0.0707 | 69.7403
14 | 1.8167 | 0.02876 | -0.0679 | 63.1676
14.5 | 1.8304 | 0.03224 | -0.0653 | 56.7742
15 | 1.8461 | 0.03576 | -0.0633 | 51.6247
15.5 | 1.856 | 0.04001 | -0.0615 | 46.3884
16 | 1.8641 | 0.04462 | -0.0601 | 41.7772
16.5 | 1.873 | 0.0494 | -0.0591 | 37.915
17 | 1.8753 | 0.055 | -0.0585 | 34.0964
17.5 | 1.8826 | 0.06039 | -0.0582 | 31.174
18 | 1.8783 | 0.0672 | -0.0586 | 27.9509
18.5 | 1.8784 | 0.07383 | -0.0594 | 25.4422
19 | 1.8701 | 0.08166 | -0.0608 | 22.9011
19.5 | 1.8691 | 0.0888 | -0.0624 | 21.0484
20 | 1.8591 | 0.09723 | -0.0647 | 19.1206

## 87. Re 6M Mach 0.50 (1)
BIGFOIL.COM POLAR EXPORT
Joukowsky 20.00% thick 4.00% camber
Joukowsky 20.00% thick 4.00% camber |  |  |  | Cl Max: | 1.873 | at alpha= | 11 | deg
JavaFoil+Calcfoil stall+Eppler ext transition |  |  |  | L/D Max: | 115.576 | at alpha= | 0 | deg
Re: | 6000000 |  |  | Cd Min: | 0.00517 | at alpha= | -4.5 | deg
Mach: | 0.5 |  |  | Cl=0 at alpha= | -4.7778 | deg
|  |  |  | @ Cl=0.1, Cd= | 0.0051782
|  |  |  | @ Cl=0.4, Cd= | 0.0054603
|  |  |  | @ Cl=0.6, Cd= | 0.0058085
alpha (deg) | Cl | Cd | Cm | Cl/Cd
-20 | -0.899 | 0.15571 | -0.081 | -5.776
-19.5 | -0.869 | 0.1508 | -0.08 | -5.764
-19 | -0.843 | 0.14831 | -0.082 | -5.682
-18.5 | -0.81 | 0.14386 | -0.079 | -5.628
-18 | -0.781 | 0.13839 | -0.079 | -5.642
-17.5 | -0.751 | 0.13442 | -0.078 | -5.587
-17 | -0.721 | 0.12973 | -0.078 | -5.559
-16.5 | -0.692 | 0.12575 | -0.077 | -5.502
-16 | -0.662 | 0.11494 | -0.076 | -5.759
-15.5 | -0.632 | 0.11817 | -0.075 | -5.348
-15 | -0.606 | 0.11378 | -0.08 | -5.328
-14.5 | -0.58 | 0.0997 | -0.084 | -5.816
-14 | -0.551 | 0.09743 | -0.085 | -5.655
-13.5 | -0.526 | 0.0882 | -0.09 | -5.967
-13 | -0.501 | 0.07909 | -0.095 | -6.33
-12.5 | -0.673 | 0.06472 | -0.1 | -10.405
-12 | -0.72 | 0.05271 | -0.105 | -13.654
-11.5 | -0.718 | 0.04419 | -0.108 | -16.257
-11 | -0.698 | 0.03797 | -0.11 | -18.375
-10.5 | -0.666 | 0.03248 | -0.113 | -20.515
-10 | -0.627 | 0.02811 | -0.115 | -22.296
-9.5 | -0.581 | 0.02424 | -0.117 | -23.965
-9 | -0.53 | 0.02101 | -0.118 | -25.246
-8.5 | -0.477 | 0.01813 | -0.12 | -26.293
-8 | -0.42 | 0.01572 | -0.122 | -26.701
-7.5 | -0.36 | 0.01363 | -0.123 | -26.445
-7 | -0.299 | 0.01187 | -0.125 | -25.164
-6.5 | -0.235 | 0.01034 | -0.127 | -22.715
-6 | -0.169 | 0.00908 | -0.129 | -18.636
-5.5 | -0.102 | 0.008 | -0.131 | -12.702
-5 | -0.032 | 0.00522 | -0.134 | -6.167
-4.5 | 0.04 | 0.00517 | -0.134 | 7.795
-4 | 0.113 | 0.00518 | -0.134 | 21.816
-3.5 | 0.186 | 0.00524 | -0.135 | 35.537
-3 | 0.259 | 0.0053 | -0.135 | 48.894
-2.5 | 0.332 | 0.00535 | -0.135 | 62.153
-2 | 0.406 | 0.00547 | -0.135 | 74.147
-1.5 | 0.478 | 0.00558 | -0.135 | 85.767
-1 | 0.551 | 0.00572 | -0.135 | 96.375
-0.5 | 0.623 | 0.00585 | -0.135 | 106.464
0 | 0.695 | 0.00602 | -0.135 | 115.576
0.5 | 0.767 | 0.00764 | -0.135 | 100.415
1 | 0.836 | 0.00785 | -0.134 | 106.428
1.5 | 0.905 | 0.00859 | -0.134 | 105.393
2 | 0.974 | 0.00896 | -0.134 | 108.759
2.5 | 1.042 | 0.00938 | -0.134 | 111.096
3 | 1.109 | 0.00988 | -0.133 | 112.337
3.5 | 1.176 | 0.01047 | -0.133 | 112.323
4 | 1.241 | 0.01102 | -0.133 | 112.608
4.5 | 1.305 | 0.01171 | -0.132 | 111.506
5 | 1.368 | 0.0125 | -0.132 | 109.464
5.5 | 1.429 | 0.01335 | -0.132 | 107.076
6 | 1.489 | 0.01431 | -0.131 | 104.056
6.5 | 1.546 | 0.01538 | -0.131 | 100.545
7 | 1.601 | 0.01659 | -0.13 | 96.514
7.5 | 1.654 | 0.01795 | -0.13 | 92.145
8 | 1.703 | 0.01949 | -0.129 | 87.375
8.5 | 1.748 | 0.02121 | -0.128 | 82.407
9 | 1.788 | 0.0232 | -0.128 | 77.076
9.5 | 1.822 | 0.02548 | -0.127 | 71.525
10 | 1.85 | 0.02808 | -0.126 | 65.885
10.5 | 1.868 | 0.03109 | -0.125 | 60.072
11 | 1.873 | 0.03468 | -0.124 | 54.007
11.5 | 1.862 | 0.03902 | -0.123 | 47.722
12 | 1.824 | 0.04443 | -0.122 | 41.048
12.5 | 1.737 | 0.05175 | -0.12 | 33.572
13 | 1.492 | 0.06441 | -0.118 | 23.171
13.5 | 1.159 | 0.07658 | -0.115 | 15.127
14 | 1.189 | 0.07629 | -0.115 | 15.589
14.5 | 1.218 | 0.07543 | -0.114 | 16.141
15 | 1.234 | 0.08342 | -0.112 | 14.797
15.5 | 1.252 | 0.08991 | -0.109 | 13.927
16 | 1.199 | 0.12442 | -0.084 | 9.632

## 88. Re 6M Mach 0.50 (2)
BIGFOIL.COM POLAR EXPORT
Joukowsky 20.00% thick 4.00% camber
Joukowsky 20.00% thick 4.00% camber |  |  |  | Cl Max: | 1.7472 | at alpha= | 13 | deg
XFOIL ncrit=9 |  |  |  | L/D Max: | 142.814 | at alpha= | 4 | deg
Re: | 6000000 |  |  | Cd Min: | 0.14418 | at alpha= | 18 | deg
Mach: | 0.5 |  |  | Cl=0 at alpha= | -4.4251 | deg
|  |  |  | @ Cl=0.1, Cd= | 0.006739
|  |  |  | @ Cl=0.4, Cd= | 0.00654
|  |  |  | @ Cl=0.6, Cd= | 0.006622
alpha (deg) | Cl | Cd | Cm | Cl/Cd
-16 | -0.6165 | 0.09418 | -0.1185 | -6.546
-15.5 | -0.6343 | 0.08526 | -0.125 | -7.4396
-15 | -0.6545 | 0.07657 | -0.1312 | -8.5477
-14.5 | -0.6884 | 0.06723 | -0.1379 | -10.2395
-14 | -0.7247 | 0.05832 | -0.1439 | -12.4263
-13.5 | -0.7611 | 0.04995 | -0.149 | -15.2372
-13 | -0.807 | 0.04168 | -0.1534 | -19.3618
-12.5 | -0.8519 | 0.03418 | -0.156 | -24.9239
-12 | -0.9002 | 0.02695 | -0.1573 | -33.4026
-11.5 | -0.9357 | 0.0208 | -0.1567 | -44.9856
-11 | -0.9652 | 0.01556 | -0.1548 | -62.0308
-10.5 | -0.9234 | 0.01325 | -0.153 | -69.6906
-10 | -0.8604 | 0.01199 | -0.1504 | -71.7598
-9.5 | -0.788 | 0.01104 | -0.1481 | -71.3768
-9 | -0.7124 | 0.01031 | -0.1462 | -69.098
-8.5 | -0.6356 | 0.00964 | -0.1446 | -65.9336
-8 | -0.5575 | 0.00908 | -0.1433 | -61.3987
-7.5 | -0.4791 | 0.00864 | -0.1421 | -55.4514
-7 | -0.4002 | 0.00823 | -0.1413 | -48.627
-6.5 | -0.3219 | 0.00791 | -0.1406 | -40.6953
-6 | -0.2439 | 0.0076 | -0.1401 | -32.0921
-5.5 | -0.1659 | 0.00733 | -0.1398 | -22.633
-5 | -0.0887 | 0.00713 | -0.1395 | -12.4404
-4.5 | -0.0115 | 0.00694 | -0.1394 | -1.6571
-4 | 0.0653 | 0.00678 | -0.1394 | 9.6313
-3.5 | 0.1414 | 0.00669 | -0.1393 | 21.136
-3 | 0.2175 | 0.00659 | -0.1394 | 33.0046
-2.5 | 0.2932 | 0.00654 | -0.1395 | 44.8318
-2 | 0.368 | 0.00654 | -0.1396 | 56.2691
-1.5 | 0.4429 | 0.00654 | -0.1397 | 67.7217
-1 | 0.5175 | 0.00656 | -0.1397 | 78.8872
-0.5 | 0.5912 | 0.00661 | -0.1397 | 89.4402
0 | 0.6643 | 0.00671 | -0.1395 | 99.0015
0.5 | 0.7376 | 0.0068 | -0.1394 | 108.4706
1 | 0.8101 | 0.00694 | -0.1391 | 116.7291
1.5 | 0.8814 | 0.00713 | -0.1385 | 123.6185
2 | 0.9514 | 0.00736 | -0.1377 | 129.2663
2.5 | 1.0209 | 0.00758 | -0.1367 | 134.6834
3 | 1.0895 | 0.00784 | -0.1354 | 138.9668
3.5 | 1.1557 | 0.00815 | -0.1336 | 141.8037
4 | 1.2182 | 0.00853 | -0.1312 | 142.8136
4.5 | 1.2738 | 0.00894 | -0.1275 | 142.4832
5 | 1.3157 | 0.00946 | -0.1216 | 139.0803
5.5 | 1.3631 | 0.01007 | -0.1167 | 135.3625
6 | 1.4075 | 0.01088 | -0.1116 | 129.3658
6.5 | 1.4484 | 0.01191 | -0.1064 | 121.6121
7 | 1.4875 | 0.01319 | -0.1013 | 112.7748
7.5 | 1.5233 | 0.01477 | -0.0961 | 103.1347
8 | 1.5596 | 0.01652 | -0.0914 | 94.4068
8.5 | 1.5944 | 0.01853 | -0.0868 | 86.0443
9 | 1.6249 | 0.02092 | -0.0823 | 77.6721
9.5 | 1.6493 | 0.02385 | -0.0779 | 69.153
10 | 1.6713 | 0.02716 | -0.0738 | 61.5353
10.5 | 1.6917 | 0.03081 | -0.0701 | 54.9075
11 | 1.7101 | 0.03489 | -0.0669 | 49.014
11.5 | 1.7247 | 0.03945 | -0.064 | 43.7186
12 | 1.7331 | 0.04477 | -0.0617 | 38.7112
12.5 | 1.7391 | 0.05056 | -0.0601 | 34.3968
13 | 1.7472 | 0.05626 | -0.0588 | 31.0558
13.5 | 1.7452 | 0.06288 | -0.0577 | 27.7545
14.5 | 1.7415 | 0.07808 | -0.0587 | 22.304
15 | 1.7338 | 0.08677 | -0.0603 | 19.9816
15.5 | 1.7235 | 0.09603 | -0.0627 | 17.9475
16 | 1.7188 | 0.10498 | -0.0654 | 16.3726
16.5 | 1.7085 | 0.11473 | -0.0689 | 14.8915
17 | 1.7025 | 0.12419 | -0.0727 | 13.7088
17.5 | 1.6905 | 0.13444 | -0.0774 | 12.5744
18 | 1.6841 | 0.14418 | -0.0822 | 11.6805

## 89. Re 7M Mach 0.00 (1)
BIGFOIL.COM POLAR EXPORT
Joukowsky 20.00% thick 4.00% camber
Joukowsky 20.00% thick 4.00% camber |  |  |  | Cl Max: | 2.269 | at alpha= | 20 | deg
JavaFoil+Calcfoil stall+Eppler ext transition |  |  |  | L/D Max: | 135.088 | at alpha= | 4.5 | deg
Re: | 7000000 |  |  | Cd Min: | 0.00489 | at alpha= | -4.5 | deg
Mach: | 0 |  |  | Cl=0 at alpha= | -4.7778 | deg
|  |  |  | @ Cl=0.1, Cd= | 0.0049144
|  |  |  | @ Cl=0.4, Cd= | 0.0052114
|  |  |  | @ Cl=0.6, Cd= | 0.0055981
alpha (deg) | Cl | Cd | Cm | Cl/Cd
-20 | -1.317 | 0.08495 | -0.09 | -15.506
-19.5 | -1.3 | 0.07913 | -0.09 | -16.432
-19 | -1.281 | 0.07355 | -0.091 | -17.418
-18.5 | -1.259 | 0.06842 | -0.092 | -18.406
-18 | -1.235 | 0.0633 | -0.093 | -19.517
-17.5 | -1.209 | 0.05846 | -0.094 | -20.687
-17 | -1.182 | 0.05369 | -0.095 | -22.01
-16.5 | -1.152 | 0.04937 | -0.096 | -23.334
-16 | -1.12 | 0.04533 | -0.097 | -24.71
-15.5 | -1.087 | 0.04131 | -0.098 | -26.315
-15 | -1.052 | 0.03754 | -0.098 | -28.017
-14.5 | -1.015 | 0.03396 | -0.099 | -29.876
-14 | -0.976 | 0.03063 | -0.1 | -31.857
-13.5 | -0.935 | 0.02767 | -0.101 | -33.794
-13 | -0.893 | 0.02475 | -0.102 | -36.085
-12.5 | -0.849 | 0.02217 | -0.103 | -38.312
-12 | -0.804 | 0.01969 | -0.104 | -40.851
-11.5 | -0.757 | 0.01749 | -0.105 | -43.308
-11 | -0.71 | 0.01543 | -0.107 | -45.981
-10.5 | -0.66 | 0.01363 | -0.108 | -48.462
-10 | -0.61 | 0.01202 | -0.109 | -50.729
-9.5 | -0.558 | 0.01057 | -0.11 | -52.841
-9 | -0.506 | 0.0093 | -0.111 | -54.368
-8.5 | -0.453 | 0.00825 | -0.113 | -54.875
-8 | -0.401 | 0.00509 | -0.116 | -78.807
-7.5 | -0.34 | 0.00503 | -0.116 | -67.58
-7 | -0.278 | 0.00499 | -0.116 | -55.793
-6.5 | -0.216 | 0.00493 | -0.116 | -43.848
-6 | -0.154 | 0.00491 | -0.116 | -31.305
-5.5 | -0.091 | 0.0049 | -0.116 | -18.568
-5 | -0.028 | 0.00494 | -0.116 | -5.67
-4.5 | 0.035 | 0.00489 | -0.116 | 7.171
-4 | 0.098 | 0.00491 | -0.116 | 19.999
-3.5 | 0.162 | 0.00505 | -0.116 | 31.982
-3 | 0.225 | 0.005 | -0.117 | 44.958
-2.5 | 0.288 | 0.00504 | -0.117 | 57.212
-2 | 0.352 | 0.00512 | -0.117 | 68.742
-1.5 | 0.415 | 0.00524 | -0.117 | 79.105
-1 | 0.478 | 0.0055 | -0.117 | 86.924
-0.5 | 0.541 | 0.00557 | -0.117 | 97.119
0 | 0.604 | 0.0056 | -0.117 | 107.839
0.5 | 0.666 | 0.00583 | -0.117 | 114.297
1 | 0.729 | 0.00594 | -0.117 | 122.613
1.5 | 0.791 | 0.00603 | -0.117 | 131.241
2 | 0.853 | 0.00732 | -0.117 | 116.571
2.5 | 0.915 | 0.00755 | -0.117 | 121.304
3 | 0.977 | 0.00787 | -0.117 | 124.198
3.5 | 1.039 | 0.00832 | -0.117 | 124.859
4 | 1.098 | 0.00868 | -0.117 | 126.426
4.5 | 1.156 | 0.00856 | -0.116 | 135.088
5 | 1.214 | 0.00935 | -0.116 | 129.918
5.5 | 1.272 | 0.00976 | -0.116 | 130.346
6 | 1.329 | 0.0102 | -0.116 | 130.311
6.5 | 1.385 | 0.01068 | -0.115 | 129.696
7 | 1.44 | 0.0112 | -0.115 | 128.62
7.5 | 1.495 | 0.01177 | -0.115 | 126.935
8 | 1.548 | 0.01238 | -0.114 | 124.989
8.5 | 1.6 | 0.01304 | -0.114 | 122.652
9 | 1.65 | 0.01376 | -0.114 | 119.963
9.5 | 1.7 | 0.01453 | -0.113 | 116.97
10 | 1.748 | 0.01536 | -0.113 | 113.785
10.5 | 1.794 | 0.01626 | -0.113 | 110.342
11 | 1.839 | 0.01723 | -0.112 | 106.754
11.5 | 1.882 | 0.01827 | -0.112 | 103.048
12 | 1.924 | 0.0194 | -0.111 | 99.165
12.5 | 1.963 | 0.02062 | -0.111 | 95.222
13 | 2.001 | 0.02189 | -0.11 | 91.412
13.5 | 2.036 | 0.02327 | -0.11 | 87.466
14 | 2.069 | 0.02478 | -0.109 | 83.498
14.5 | 2.1 | 0.02609 | -0.109 | 80.48
15 | 2.128 | 0.02783 | -0.108 | 76.458
15.5 | 2.154 | 0.02973 | -0.108 | 72.457
16 | 2.178 | 0.03172 | -0.107 | 68.671
16.5 | 2.198 | 0.03386 | -0.107 | 64.926
17 | 2.216 | 0.03619 | -0.106 | 61.242
17.5 | 2.232 | 0.0386 | -0.106 | 57.824
18 | 2.245 | 0.04126 | -0.105 | 54.413
18.5 | 2.255 | 0.04408 | -0.105 | 51.157
19 | 2.262 | 0.04701 | -0.104 | 48.116
19.5 | 2.266 | 0.0502 | -0.104 | 45.146
20 | 2.269 | 0.05364 | -0.103 | 42.297

## 90. Re 7M Mach 0.00 (2)
BIGFOIL.COM POLAR EXPORT
Joukowsky 20.00% thick 4.00% camber
Joukowsky 20.00% thick 4.00% camber |  |  |  | Cl Max: | 1.9539 | at alpha= | 19.5 | deg
XFOIL ncrit=9 |  |  |  | L/D Max: | 157.536 | at alpha= | 6.5 | deg
Re: | 7000000 |  |  | Cd Min: | 0.06725 | at alpha= | 20 | deg
Mach: | 0 |  |  | Cl=0 at alpha= | -4.6172 | deg
|  |  |  | @ Cl=0.1, Cd= | 0.00596
|  |  |  | @ Cl=0.4, Cd= | 0.00585
|  |  |  | @ Cl=0.6, Cd= | 0.0059778
alpha (deg) | Cl | Cd | Cm | Cl/Cd
-20 | -1.4063 | 0.04701 | -0.0926 | -29.9149
-19.5 | -1.4289 | 0.03928 | -0.0969 | -36.3773
-18.5 | -1.4161 | 0.02641 | -0.1099 | -53.6198
-18 | -1.3275 | 0.02257 | -0.1246 | -58.817
-17.5 | -1.3288 | 0.01949 | -0.1227 | -68.1786
-17 | -1.3294 | 0.01657 | -0.1207 | -80.2293
-16.5 | -1.3396 | 0.01456 | -0.1151 | -92.0055
-16 | -1.3019 | 0.01366 | -0.1136 | -95.3075
-15.5 | -1.2563 | 0.01301 | -0.1128 | -96.5642
-15 | -1.2099 | 0.01227 | -0.1121 | -98.6064
-14.5 | -1.1591 | 0.01168 | -0.1117 | -99.238
-14 | -1.1064 | 0.01119 | -0.1115 | -98.874
-13.5 | -1.053 | 0.01062 | -0.1115 | -99.1525
-13 | -0.9975 | 0.01023 | -0.1115 | -97.5073
-12.5 | -0.9419 | 0.00975 | -0.1116 | -96.6051
-12 | -0.8847 | 0.00939 | -0.1118 | -94.2173
-11.5 | -0.8275 | 0.00899 | -0.112 | -92.0467
-11 | -0.769 | 0.00868 | -0.1124 | -88.5945
-10.5 | -0.7107 | 0.00834 | -0.1127 | -85.2158
-10 | -0.6514 | 0.00804 | -0.1131 | -81.0199
-9.5 | -0.592 | 0.0078 | -0.1135 | -75.8974
-9 | -0.5322 | 0.00751 | -0.1139 | -70.8655
-8.5 | -0.4722 | 0.00729 | -0.1144 | -64.7737
-8 | -0.4118 | 0.00709 | -0.1149 | -58.0818
-7.5 | -0.3513 | 0.00687 | -0.1154 | -51.1354
-7 | -0.2908 | 0.00671 | -0.1159 | -43.3383
-6.5 | -0.2297 | 0.00654 | -0.1164 | -35.1223
-6 | -0.1689 | 0.00641 | -0.117 | -26.3495
-5.5 | -0.1079 | 0.00627 | -0.1175 | -17.2089
-5 | -0.0467 | 0.00614 | -0.1181 | -7.6059
-4.5 | 0.0143 | 0.00607 | -0.1186 | 2.3558
-4 | 0.0756 | 0.00598 | -0.1191 | 12.6421
-3.5 | 0.1367 | 0.00593 | -0.1197 | 23.0523
-3 | 0.1976 | 0.00589 | -0.1202 | 33.5484
-2.5 | 0.2589 | 0.00583 | -0.1207 | 44.4082
-2 | 0.3198 | 0.00582 | -0.1212 | 54.9485
-1.5 | 0.3804 | 0.00585 | -0.1217 | 65.0256
-1 | 0.4414 | 0.00585 | -0.1222 | 75.453
-0.5 | 0.502 | 0.00587 | -0.1226 | 85.5196
0 | 0.5621 | 0.00594 | -0.123 | 94.6296
0.5 | 0.6223 | 0.006 | -0.1234 | 103.7167
1 | 0.6824 | 0.00608 | -0.1237 | 112.2368
1.5 | 0.7418 | 0.00619 | -0.124 | 119.8384
2 | 0.8008 | 0.00632 | -0.1242 | 126.7089
2.5 | 0.8598 | 0.00646 | -0.1245 | 133.096
3 | 0.9185 | 0.0066 | -0.1246 | 139.1667
3.5 | 0.9766 | 0.00678 | -0.1247 | 144.0413
4 | 1.0339 | 0.00699 | -0.1247 | 147.9113
4.5 | 1.0905 | 0.00723 | -0.1245 | 150.8299
5 | 1.1465 | 0.00748 | -0.1243 | 153.2754
5.5 | 1.2022 | 0.00774 | -0.124 | 155.323
6 | 1.257 | 0.00802 | -0.1236 | 156.7332
6.5 | 1.3107 | 0.00832 | -0.1231 | 157.5361
7 | 1.3631 | 0.00867 | -0.1223 | 157.2203
7.5 | 1.4141 | 0.00904 | -0.1213 | 156.427
8 | 1.4631 | 0.00946 | -0.12 | 154.6617
8.5 | 1.5098 | 0.00991 | -0.1183 | 152.3512
9 | 1.5535 | 0.0104 | -0.1161 | 149.375
9.5 | 1.5883 | 0.01085 | -0.1122 | 146.3871
10 | 1.6196 | 0.01138 | -0.1079 | 142.3199
10.5 | 1.6494 | 0.01207 | -0.1037 | 136.6529
11 | 1.6776 | 0.01291 | -0.0995 | 129.9458
11.5 | 1.706 | 0.01385 | -0.0957 | 123.1769
12 | 1.735 | 0.01483 | -0.0923 | 116.9926
12.5 | 1.7579 | 0.01578 | -0.0881 | 111.4005
13 | 1.7802 | 0.01735 | -0.0844 | 102.6052
13.5 | 1.805 | 0.01894 | -0.0813 | 95.301
14 | 1.8274 | 0.02077 | -0.0782 | 87.9827
14.5 | 1.8449 | 0.02302 | -0.0751 | 80.1434
15 | 1.8646 | 0.02531 | -0.0725 | 73.6705
15.5 | 1.8819 | 0.02792 | -0.0701 | 67.4033
16 | 1.8961 | 0.03095 | -0.0678 | 61.2633
16.5 | 1.9121 | 0.034 | -0.066 | 56.2382
17 | 1.9204 | 0.03791 | -0.0642 | 50.6568
17.5 | 1.9329 | 0.04162 | -0.063 | 46.4416
18 | 1.9386 | 0.04619 | -0.062 | 41.9701
18.5 | 1.9478 | 0.05058 | -0.0614 | 38.5093
19 | 1.9484 | 0.05608 | -0.0611 | 34.7432
19.5 | 1.9539 | 0.06124 | -0.0611 | 31.9056
20 | 1.9536 | 0.06725 | -0.0616 | 29.0498

## 91. Re 7M Mach 0.10 (1)
BIGFOIL.COM POLAR EXPORT
Joukowsky 20.00% thick 4.00% camber
Joukowsky 20.00% thick 4.00% camber |  |  |  | Cl Max: | 2.25 | at alpha= | 19.5 | deg
JavaFoil+Calcfoil stall+Eppler ext transition |  |  |  | L/D Max: | 139.081 | at alpha= | 4.5 | deg
Re: | 7000000 |  |  | Cd Min: | 0.0049 | at alpha= | -5.5 | deg
Mach: | 0.1 |  |  | Cl=0 at alpha= | -4.7778 | deg
|  |  |  | @ Cl=0.1, Cd= | 0.0049222
|  |  |  | @ Cl=0.4, Cd= | 0.0052149
|  |  |  | @ Cl=0.6, Cd= | 0.0056067
alpha (deg) | Cl | Cd | Cm | Cl/Cd
-20 | -1.304 | 0.08761 | -0.09 | -14.882
-19.5 | -1.289 | 0.0816 | -0.09 | -15.791
-19 | -1.271 | 0.07578 | -0.091 | -16.776
-18.5 | -1.251 | 0.07053 | -0.092 | -17.737
-18 | -1.228 | 0.06526 | -0.093 | -18.824
-17.5 | -1.204 | 0.06028 | -0.094 | -19.969
-17 | -1.177 | 0.05534 | -0.095 | -21.274
-16.5 | -1.149 | 0.05071 | -0.096 | -22.652
-16 | -1.118 | 0.04655 | -0.097 | -24.014
-15.5 | -1.085 | 0.04259 | -0.098 | -25.477
-15 | -1.051 | 0.03873 | -0.099 | -27.126
-14.5 | -1.014 | 0.035 | -0.1 | -28.973
-14 | -0.976 | 0.03157 | -0.101 | -30.906
-13.5 | -0.935 | 0.02841 | -0.102 | -32.922
-13 | -0.894 | 0.0255 | -0.103 | -35.037
-12.5 | -0.85 | 0.02275 | -0.104 | -37.376
-12 | -0.805 | 0.0203 | -0.105 | -39.664
-11.5 | -0.759 | 0.01804 | -0.106 | -42.06
-11 | -0.711 | 0.01592 | -0.107 | -44.644
-10.5 | -0.662 | 0.01405 | -0.108 | -47.099
-10 | -0.611 | 0.01239 | -0.109 | -49.328
-9.5 | -0.559 | 0.01089 | -0.11 | -51.377
-9 | -0.507 | 0.00957 | -0.112 | -52.938
-8.5 | -0.453 | 0.00847 | -0.113 | -53.495
-8 | -0.403 | 0.00511 | -0.116 | -78.973
-7.5 | -0.342 | 0.00504 | -0.116 | -67.736
-7 | -0.28 | 0.005 | -0.116 | -55.953
-6.5 | -0.217 | 0.00494 | -0.117 | -43.99
-6 | -0.154 | 0.00492 | -0.117 | -31.406
-5.5 | -0.091 | 0.0049 | -0.117 | -18.641
-5 | -0.028 | 0.00494 | -0.117 | -5.693
-4.5 | 0.035 | 0.0049 | -0.117 | 7.199
-4 | 0.099 | 0.00492 | -0.117 | 20.09
-3.5 | 0.162 | 0.00506 | -0.117 | 32.123
-3 | 0.226 | 0.00501 | -0.117 | 45.145
-2.5 | 0.29 | 0.00515 | -0.117 | 56.268
-2 | 0.354 | 0.00512 | -0.117 | 69.014
-1.5 | 0.417 | 0.00525 | -0.117 | 79.387
-1 | 0.48 | 0.00551 | -0.117 | 87.217
-0.5 | 0.544 | 0.00558 | -0.117 | 97.384
0 | 0.607 | 0.00561 | -0.117 | 108.17
0.5 | 0.67 | 0.00584 | -0.117 | 114.649
1 | 0.732 | 0.00595 | -0.117 | 123.004
1.5 | 0.795 | 0.00707 | -0.117 | 112.493
2 | 0.858 | 0.0074 | -0.117 | 115.956
2.5 | 0.92 | 0.00763 | -0.117 | 120.591
3 | 0.982 | 0.00796 | -0.117 | 123.424
3.5 | 1.044 | 0.00835 | -0.117 | 124.967
4 | 1.102 | 0.00876 | -0.117 | 125.815
4.5 | 1.161 | 0.00835 | -0.117 | 139.081
5 | 1.22 | 0.00942 | -0.117 | 129.442
5.5 | 1.278 | 0.00984 | -0.116 | 129.858
6 | 1.335 | 0.0103 | -0.116 | 129.64
6.5 | 1.391 | 0.01079 | -0.116 | 128.938
7 | 1.446 | 0.01132 | -0.115 | 127.765
7.5 | 1.501 | 0.0119 | -0.115 | 126.08
8 | 1.554 | 0.01254 | -0.115 | 123.942
8.5 | 1.606 | 0.01322 | -0.115 | 121.511
9 | 1.657 | 0.01395 | -0.114 | 118.734
9.5 | 1.706 | 0.01475 | -0.114 | 115.636
10 | 1.754 | 0.01561 | -0.113 | 112.383
10.5 | 1.8 | 0.01653 | -0.113 | 108.867
11 | 1.845 | 0.01753 | -0.113 | 105.224
11.5 | 1.888 | 0.01861 | -0.112 | 101.432
12 | 1.928 | 0.01977 | -0.112 | 97.53
12.5 | 1.967 | 0.02102 | -0.111 | 93.606
13 | 2.004 | 0.02236 | -0.111 | 89.634
13.5 | 2.039 | 0.0238 | -0.11 | 85.653
14 | 2.071 | 0.02533 | -0.11 | 81.779
14.5 | 2.101 | 0.02672 | -0.109 | 78.653
15 | 2.129 | 0.02853 | -0.109 | 74.602
15.5 | 2.153 | 0.03051 | -0.108 | 70.588
16 | 2.176 | 0.03256 | -0.108 | 66.827
16.5 | 2.195 | 0.03486 | -0.107 | 62.954
17 | 2.211 | 0.03724 | -0.107 | 59.375
17.5 | 2.225 | 0.03977 | -0.106 | 55.949
18 | 2.236 | 0.04256 | -0.106 | 52.548
18.5 | 2.244 | 0.0455 | -0.105 | 49.312
19 | 2.248 | 0.04859 | -0.104 | 46.269
19.5 | 2.25 | 0.05206 | -0.104 | 43.225
20 | 2.25 | 0.05558 | -0.103 | 40.478

## 92. Re 7M Mach 0.10 (2)
BIGFOIL.COM POLAR EXPORT
Joukowsky 20.00% thick 4.00% camber
Joukowsky 20.00% thick 4.00% camber |  |  |  | Cl Max: | 1.9475 | at alpha= | 19.5 | deg
XFOIL ncrit=9 |  |  |  | L/D Max: | 157.187 | at alpha= | 6.5 | deg
Re: | 7000000 |  |  | Cd Min: | 0.07144 | at alpha= | 20 | deg
Mach: | 0.1 |  |  | Cl=0 at alpha= | -4.6116 | deg
|  |  |  | @ Cl=0.1, Cd= | 0.0059822
|  |  |  | @ Cl=0.4, Cd= | 0.00587
|  |  |  | @ Cl=0.6, Cd= | 0.0059898
alpha (deg) | Cl | Cd | Cm | Cl/Cd
-20 | -1.358 | 0.0543 | -0.0901 | -25.0092
-19.5 | -1.3879 | 0.04542 | -0.0953 | -30.557
-19 | -1.409 | 0.03795 | -0.0994 | -37.1278
-18.5 | -1.4137 | 0.03048 | -0.1061 | -46.3812
-18 | -1.3331 | 0.02506 | -0.1226 | -53.1963
-17.5 | -1.313 | 0.02156 | -0.1252 | -60.8998
-17 | -1.3104 | 0.01843 | -0.1238 | -71.1015
-16.5 | -1.3344 | 0.0153 | -0.1189 | -87.2157
-16 | -1.3083 | 0.01412 | -0.1163 | -92.6558
-15.5 | -1.2657 | 0.01333 | -0.1151 | -94.9512
-15 | -1.219 | 0.01262 | -0.1142 | -96.5927
-14.5 | -1.1693 | 0.01193 | -0.1136 | -98.0134
-14 | -1.1163 | 0.01144 | -0.1133 | -97.5787
-13.5 | -1.0629 | 0.01082 | -0.113 | -98.2348
-13 | -1.0072 | 0.01038 | -0.113 | -97.0328
-12.5 | -0.9509 | 0.0099 | -0.113 | -96.0505
-12 | -0.8934 | 0.00951 | -0.1131 | -93.9432
-11.5 | -0.8356 | 0.00911 | -0.1132 | -91.7234
-11 | -0.7766 | 0.00878 | -0.1135 | -88.451
-10.5 | -0.7178 | 0.00842 | -0.1137 | -85.2494
-10 | -0.6578 | 0.00813 | -0.1141 | -80.9102
-9.5 | -0.5979 | 0.00785 | -0.1144 | -76.1656
-9 | -0.5375 | 0.00757 | -0.1148 | -71.004
-8.5 | -0.4769 | 0.00735 | -0.1153 | -64.8844
-8 | -0.4161 | 0.00713 | -0.1157 | -58.359
-7.5 | -0.3549 | 0.0069 | -0.1162 | -51.4348
-7 | -0.2939 | 0.00675 | -0.1167 | -43.5407
-6.5 | -0.2323 | 0.00657 | -0.1172 | -35.3577
-6 | -0.1709 | 0.00643 | -0.1177 | -26.5785
-5.5 | -0.1095 | 0.00629 | -0.1182 | -17.4086
-5 | -0.0477 | 0.00616 | -0.1188 | -7.7435
-4.5 | 0.0137 | 0.00609 | -0.1193 | 2.2496
-4 | 0.0755 | 0.00601 | -0.1198 | 12.5624
-3.5 | 0.1371 | 0.00594 | -0.1203 | 23.0808
-3 | 0.1984 | 0.0059 | -0.1208 | 33.6271
-2.5 | 0.2601 | 0.00585 | -0.1214 | 44.4615
-2 | 0.3215 | 0.00583 | -0.1219 | 55.1458
-1.5 | 0.3826 | 0.00587 | -0.1223 | 65.1789
-1 | 0.4439 | 0.00587 | -0.1228 | 75.6218
-0.5 | 0.505 | 0.00589 | -0.1232 | 85.7385
0 | 0.5655 | 0.00595 | -0.1236 | 95.042
0.5 | 0.6261 | 0.00602 | -0.1239 | 104.0033
1 | 0.6866 | 0.0061 | -0.1243 | 112.5574
1.5 | 0.7466 | 0.00621 | -0.1246 | 120.2254
2 | 0.806 | 0.00634 | -0.1248 | 127.1293
2.5 | 0.8652 | 0.00649 | -0.1249 | 133.3128
3 | 0.9243 | 0.00664 | -0.1251 | 139.2018
3.5 | 0.9828 | 0.00681 | -0.1251 | 144.3172
4 | 1.0406 | 0.00702 | -0.1251 | 148.2336
4.5 | 1.0976 | 0.00726 | -0.1249 | 151.1846
5 | 1.1538 | 0.00753 | -0.1246 | 153.2271
5.5 | 1.2097 | 0.0078 | -0.1243 | 155.0897
6 | 1.2647 | 0.00808 | -0.1238 | 156.5223
6.5 | 1.3188 | 0.00839 | -0.1232 | 157.1871
7 | 1.3713 | 0.00874 | -0.1223 | 156.8993
7.5 | 1.4224 | 0.00912 | -0.1212 | 155.9649
8 | 1.4713 | 0.00955 | -0.1197 | 154.0628
8.5 | 1.5177 | 0.01001 | -0.1178 | 151.6184
9 | 1.5599 | 0.01051 | -0.1153 | 148.4206
9.5 | 1.59 | 0.011 | -0.1104 | 144.5455
10 | 1.6219 | 0.01159 | -0.1062 | 139.9396
10.5 | 1.6529 | 0.01231 | -0.1022 | 134.2729
11 | 1.6809 | 0.01321 | -0.098 | 127.2445
11.5 | 1.7076 | 0.01428 | -0.0939 | 119.5798
12 | 1.7365 | 0.01535 | -0.0905 | 113.127
12.5 | 1.7593 | 0.01638 | -0.0863 | 107.4054
13 | 1.7817 | 0.01805 | -0.0827 | 98.7091
13.5 | 1.8046 | 0.01984 | -0.0794 | 90.9577
14 | 1.8273 | 0.02177 | -0.0765 | 83.9366
14.5 | 1.8452 | 0.02413 | -0.0735 | 76.4691
15 | 1.8631 | 0.02668 | -0.0708 | 69.8313
15.5 | 1.8805 | 0.02943 | -0.0685 | 63.8974
16 | 1.8936 | 0.0327 | -0.0663 | 57.9083
16.5 | 1.9094 | 0.03593 | -0.0646 | 53.1422
17 | 1.9184 | 0.03994 | -0.063 | 48.032
17.5 | 1.9299 | 0.04389 | -0.0619 | 43.9713
18 | 1.9357 | 0.0486 | -0.061 | 39.8292
18.5 | 1.9442 | 0.05324 | -0.0605 | 36.5177
19 | 1.9421 | 0.05923 | -0.0605 | 32.7891
19.5 | 1.9475 | 0.06456 | -0.0607 | 30.1657
20 | 1.9419 | 0.07144 | -0.0615 | 27.1823

## 93. Re 7M Mach 0.25 (1)
BIGFOIL.COM POLAR EXPORT
Joukowsky 20.00% thick 4.00% camber
Joukowsky 20.00% thick 4.00% camber |  |  |  | Cl Max: | 2.16 | at alpha= | 17 | deg
JavaFoil+Calcfoil stall+Eppler ext transition |  |  |  | L/D Max: | 126.811 | at alpha= | 5 | deg
Re: | 7000000 |  |  | Cd Min: | 0.00493 | at alpha= | -5.5 | deg
Mach: | 0.25 |  |  | Cl=0 at alpha= | -4.7769 | deg
|  |  |  | @ Cl=0.1, Cd= | 0.0049506
|  |  |  | @ Cl=0.4, Cd= | 0.0052514
|  |  |  | @ Cl=0.6, Cd= | 0.0057346
alpha (deg) | Cl | Cd | Cm | Cl/Cd
-20 | -1.193 | 0.10524 | -0.088 | -11.332
-19.5 | -1.193 | 0.09778 | -0.089 | -12.197
-19 | -1.189 | 0.09073 | -0.091 | -13.106
-18.5 | -1.182 | 0.08369 | -0.092 | -14.126
-18 | -1.171 | 0.0773 | -0.093 | -15.144
-17.5 | -1.156 | 0.0715 | -0.094 | -16.166
-17 | -1.138 | 0.06554 | -0.095 | -17.37
-16.5 | -1.118 | 0.06017 | -0.096 | -18.573
-16 | -1.094 | 0.05476 | -0.097 | -19.986
-15.5 | -1.068 | 0.05003 | -0.098 | -21.341
-15 | -1.038 | 0.04552 | -0.099 | -22.816
-14.5 | -1.006 | 0.04127 | -0.1 | -24.377
-14 | -0.971 | 0.03718 | -0.101 | -26.122
-13.5 | -0.934 | 0.03332 | -0.102 | -28.036
-13 | -0.895 | 0.02991 | -0.104 | -29.918
-12.5 | -0.853 | 0.02678 | -0.105 | -31.868
-12 | -0.81 | 0.02376 | -0.106 | -34.087
-11.5 | -0.764 | 0.02116 | -0.107 | -36.114
-11 | -0.717 | 0.01871 | -0.108 | -38.326
-10.5 | -0.668 | 0.01644 | -0.109 | -40.651
-10 | -0.618 | 0.01448 | -0.11 | -42.651
-9.5 | -0.566 | 0.01269 | -0.112 | -44.588
-9 | -0.512 | 0.01114 | -0.113 | -45.986
-8.5 | -0.457 | 0.00981 | -0.114 | -46.635
-8 | -0.402 | 0.00864 | -0.116 | -46.504
-7.5 | -0.346 | 0.00779 | -0.118 | -44.479
-7 | -0.287 | 0.00505 | -0.12 | -56.805
-6.5 | -0.223 | 0.00501 | -0.12 | -44.466
-6 | -0.158 | 0.00495 | -0.12 | -31.991
-5.5 | -0.094 | 0.00493 | -0.12 | -19.008
-5 | -0.029 | 0.00494 | -0.12 | -5.854
-4.5 | 0.036 | 0.00499 | -0.12 | 7.254
-4 | 0.101 | 0.00495 | -0.12 | 20.511
-3.5 | 0.167 | 0.00498 | -0.12 | 33.47
-3 | 0.232 | 0.00514 | -0.12 | 45.181
-2.5 | 0.298 | 0.0051 | -0.12 | 58.325
-2 | 0.363 | 0.00524 | -0.12 | 69.282
-1.5 | 0.428 | 0.00526 | -0.121 | 81.511
-1 | 0.493 | 0.00541 | -0.121 | 91.284
-0.5 | 0.558 | 0.00567 | -0.121 | 98.392
0 | 0.623 | 0.00577 | -0.121 | 107.975
0.5 | 0.688 | 0.00585 | -0.121 | 117.559
1 | 0.752 | 0.00599 | -0.121 | 125.625
1.5 | 0.817 | 0.00722 | -0.121 | 113.165
2 | 0.881 | 0.00751 | -0.121 | 117.318
2.5 | 0.945 | 0.00794 | -0.121 | 118.905
3 | 1.008 | 0.00825 | -0.121 | 122.191
3.5 | 1.068 | 0.00848 | -0.12 | 125.912
4 | 1.129 | 0.00902 | -0.12 | 125.117
4.5 | 1.189 | 0.00942 | -0.12 | 126.306
5 | 1.249 | 0.00985 | -0.119 | 126.811
5.5 | 1.308 | 0.01033 | -0.119 | 126.649
6 | 1.366 | 0.01084 | -0.119 | 125.946
6.5 | 1.422 | 0.01141 | -0.119 | 124.665
7 | 1.478 | 0.01202 | -0.118 | 122.982
7.5 | 1.533 | 0.01269 | -0.118 | 120.757
8 | 1.586 | 0.01342 | -0.118 | 118.17
8.5 | 1.638 | 0.01421 | -0.117 | 115.262
9 | 1.689 | 0.01509 | -0.117 | 111.93
9.5 | 1.738 | 0.01602 | -0.116 | 108.473
10 | 1.784 | 0.01705 | -0.116 | 104.666
10.5 | 1.829 | 0.01815 | -0.116 | 100.787
11 | 1.872 | 0.01935 | -0.115 | 96.786
11.5 | 1.913 | 0.02065 | -0.115 | 92.63
12 | 1.951 | 0.02205 | -0.114 | 88.492
12.5 | 1.987 | 0.02357 | -0.114 | 84.306
13 | 2.02 | 0.02523 | -0.113 | 80.07
13.5 | 2.049 | 0.02702 | -0.113 | 75.855
14 | 2.076 | 0.02895 | -0.112 | 71.728
14.5 | 2.1 | 0.0308 | -0.111 | 68.185
15 | 2.119 | 0.03308 | -0.111 | 64.071
15.5 | 2.136 | 0.03556 | -0.11 | 60.051
16 | 2.148 | 0.03828 | -0.11 | 56.117
16.5 | 2.156 | 0.04119 | -0.109 | 52.341
17 | 2.16 | 0.04433 | -0.108 | 48.717
17.5 | 2.16 | 0.04776 | -0.108 | 45.214
18 | 2.156 | 0.0514 | -0.107 | 41.936
18.5 | 2.146 | 0.05543 | -0.106 | 38.712
19 | 2.132 | 0.05971 | -0.106 | 35.702
19.5 | 2.113 | 0.06437 | -0.105 | 32.834
20 | 2.091 | 0.06946 | -0.104 | 30.102

## 94. Re 7M Mach 0.25 (2)
BIGFOIL.COM POLAR EXPORT
Joukowsky 20.00% thick 4.00% camber
Joukowsky 20.00% thick 4.00% camber |  |  |  | Cl Max: | 1.8991 | at alpha= | 18 | deg
XFOIL ncrit=9 |  |  |  | L/D Max: | 155.018 | at alpha= | 6 | deg
Re: | 7000000 |  |  | Cd Min: | 0.09454 | at alpha= | 20 | deg
Mach: | 0.25 |  |  | Cl=0 at alpha= | -4.5801 | deg
|  |  |  | @ Cl=0.1, Cd= | 0.0060802
|  |  |  | @ Cl=0.4, Cd= | 0.0059426
|  |  |  | @ Cl=0.6, Cd= | 0.0060671
alpha (deg) | Cl | Cd | Cm | Cl/Cd
-20 | -1.1016 | 0.09333 | -0.0741 | -11.8033
-19.5 | -1.1443 | 0.08179 | -0.0814 | -13.9907
-19 | -1.178 | 0.07168 | -0.0877 | -16.4342
-18.5 | -1.2148 | 0.06102 | -0.0951 | -19.9082
-18 | -1.2457 | 0.05098 | -0.1023 | -24.4351
-17.5 | -1.214 | 0.03978 | -0.1225 | -30.5178
-17 | -1.1955 | 0.03204 | -0.134 | -37.3127
-16.5 | -1.2137 | 0.0269 | -0.1337 | -45.119
-16 | -1.2243 | 0.0223 | -0.1332 | -54.9013
-15.5 | -1.2309 | 0.0182 | -0.132 | -67.6319
-15 | -1.253 | 0.01493 | -0.1275 | -83.925
-14.5 | -1.2144 | 0.01382 | -0.1253 | -87.8726
-14 | -1.1674 | 0.0129 | -0.1237 | -90.4961
-13.5 | -1.1152 | 0.0121 | -0.1226 | -92.1653
-13 | -1.0587 | 0.01147 | -0.1217 | -92.3017
-12.5 | -1.0015 | 0.01082 | -0.121 | -92.5601
-12 | -0.9414 | 0.01031 | -0.1206 | -91.3094
-11.5 | -0.8812 | 0.0098 | -0.1202 | -89.9184
-11 | -0.8193 | 0.00935 | -0.12 | -87.6257
-10.5 | -0.7571 | 0.00896 | -0.1199 | -84.4978
-10 | -0.6943 | 0.00855 | -0.1198 | -81.2047
-9.5 | -0.631 | 0.00824 | -0.1199 | -76.5777
-9 | -0.5675 | 0.00793 | -0.12 | -71.5637
-8.5 | -0.5037 | 0.00762 | -0.1202 | -66.1024
-8 | -0.4398 | 0.00739 | -0.1203 | -59.5129
-7.5 | -0.3755 | 0.00715 | -0.1206 | -52.5175
-7 | -0.3114 | 0.00694 | -0.1209 | -44.8703
-6.5 | -0.2472 | 0.00674 | -0.1213 | -36.6766
-6 | -0.1827 | 0.00656 | -0.1217 | -27.8506
-5.5 | -0.1185 | 0.00645 | -0.1221 | -18.3721
-5 | -0.054 | 0.00631 | -0.1225 | -8.5578
-4.5 | 0.0103 | 0.00621 | -0.123 | 1.6586
-4 | 0.0744 | 0.00612 | -0.1234 | 12.1569
-3.5 | 0.1388 | 0.00602 | -0.1239 | 23.0565
-3 | 0.2028 | 0.00598 | -0.1243 | 33.913
-2.5 | 0.2667 | 0.00596 | -0.1248 | 44.7483
-2 | 0.3308 | 0.00593 | -0.1252 | 55.7841
-1.5 | 0.3944 | 0.00594 | -0.1256 | 66.3973
-1 | 0.4578 | 0.00597 | -0.126 | 76.6834
-0.5 | 0.5214 | 0.00598 | -0.1264 | 87.1906
0 | 0.5846 | 0.00604 | -0.1268 | 96.7881
0.5 | 0.6472 | 0.00615 | -0.127 | 105.2358
1 | 0.7098 | 0.00624 | -0.1273 | 113.75
1.5 | 0.7724 | 0.00632 | -0.1275 | 122.2152
2 | 0.8343 | 0.00646 | -0.1277 | 129.1486
2.5 | 0.8955 | 0.00664 | -0.1277 | 134.8645
3 | 0.9562 | 0.00684 | -0.1276 | 139.7953
3.5 | 1.017 | 0.00701 | -0.1275 | 145.0785
4 | 1.0772 | 0.00721 | -0.1273 | 149.4036
4.5 | 1.1363 | 0.00747 | -0.1269 | 152.1151
5 | 1.1943 | 0.00776 | -0.1263 | 153.9046
5.5 | 1.2513 | 0.00808 | -0.1255 | 154.8639
6 | 1.3068 | 0.00843 | -0.1245 | 155.0178
6.5 | 1.361 | 0.00881 | -0.1232 | 154.4835
7 | 1.4135 | 0.00921 | -0.1216 | 153.4745
7.5 | 1.4637 | 0.00963 | -0.1196 | 151.9938
8 | 1.5099 | 0.01009 | -0.117 | 149.6432
8.5 | 1.5423 | 0.01059 | -0.1118 | 145.6374
9 | 1.5743 | 0.01127 | -0.1069 | 139.6894
9.5 | 1.6053 | 0.01209 | -0.1022 | 132.7792
10 | 1.6362 | 0.01304 | -0.0979 | 125.4755
10.5 | 1.6681 | 0.01408 | -0.0939 | 118.473
11 | 1.697 | 0.01535 | -0.0899 | 110.5537
12 | 1.7469 | 0.01865 | -0.082 | 93.6676
13 | 1.7909 | 0.02244 | -0.0745 | 79.8084
13.5 | 1.809 | 0.02511 | -0.0713 | 72.043
14 | 1.8264 | 0.02804 | -0.0684 | 65.1355
14.5 | 1.8458 | 0.03103 | -0.066 | 59.4844
15 | 1.8585 | 0.03471 | -0.0637 | 53.5436
15.5 | 1.8719 | 0.03858 | -0.0618 | 48.52
16 | 1.8827 | 0.04286 | -0.0603 | 43.9267
16.5 | 1.885 | 0.04821 | -0.0591 | 39.0998
17 | 1.8943 | 0.05309 | -0.0584 | 35.6809
17.5 | 1.895 | 0.05905 | -0.0581 | 32.0914
18 | 1.8991 | 0.06489 | -0.0582 | 29.2665
18.5 | 1.8957 | 0.07179 | -0.0589 | 26.4062
19 | 1.896 | 0.07847 | -0.0599 | 24.1621
19.5 | 1.8875 | 0.08648 | -0.0616 | 21.8259
20 | 1.88 | 0.09454 | -0.0637 | 19.8858

## 95. Re 7M Mach 0.50 (1)
BIGFOIL.COM POLAR EXPORT
Joukowsky 20.00% thick 4.00% camber
Joukowsky 20.00% thick 4.00% camber |  |  |  | Cl Max: | 1.875 | at alpha= | 11 | deg
JavaFoil+Calcfoil stall+Eppler ext transition |  |  |  | L/D Max: | 116.381 | at alpha= | 0 | deg
Re: | 7000000 |  |  | Cd Min: | 0.00512 | at alpha= | -4.5 | deg
Mach: | 0.5 |  |  | Cl=0 at alpha= | -4.7778 | deg
|  |  |  | @ Cl=0.1, Cd= | 0.0051282
|  |  |  | @ Cl=0.4, Cd= | 0.0054287
|  |  |  | @ Cl=0.6, Cd= | 0.0057653
alpha (deg) | Cl | Cd | Cm | Cl/Cd
-20 | -0.905 | 0.15551 | -0.085 | -5.819
-19.5 | -0.874 | 0.15003 | -0.084 | -5.828
-19 | -0.844 | 0.14441 | -0.083 | -5.845
-18.5 | -0.81 | 0.14088 | -0.079 | -5.748
-18 | -0.781 | 0.13616 | -0.079 | -5.735
-17.5 | -0.752 | 0.13266 | -0.079 | -5.665
-17 | -0.722 | 0.1218 | -0.079 | -5.929
-16.5 | -0.693 | 0.1235 | -0.079 | -5.611
-16 | -0.665 | 0.11216 | -0.08 | -5.93
-15.5 | -0.632 | 0.11607 | -0.076 | -5.449
-15 | -0.608 | 0.11073 | -0.082 | -5.491
-14.5 | -0.586 | 0.09228 | -0.09 | -6.352
-14 | -0.554 | 0.09259 | -0.089 | -5.987
-13.5 | -0.528 | 0.08502 | -0.092 | -6.213
-13 | -0.502 | 0.07704 | -0.095 | -6.513
-12.5 | -0.674 | 0.06347 | -0.101 | -10.625
-12 | -0.721 | 0.05174 | -0.105 | -13.929
-11.5 | -0.719 | 0.04343 | -0.108 | -16.561
-11 | -0.699 | 0.0371 | -0.111 | -18.838
-10.5 | -0.667 | 0.03186 | -0.113 | -20.937
-10 | -0.628 | 0.02751 | -0.115 | -22.812
-9.5 | -0.582 | 0.02366 | -0.117 | -24.585
-9 | -0.531 | 0.02041 | -0.119 | -26.046
-8.5 | -0.478 | 0.01767 | -0.12 | -27.036
-8 | -0.421 | 0.01529 | -0.122 | -27.51
-7.5 | -0.361 | 0.0132 | -0.124 | -27.352
-7 | -0.299 | 0.01152 | -0.125 | -25.963
-6.5 | -0.235 | 0.01005 | -0.127 | -23.427
-6 | -0.17 | 0.00881 | -0.129 | -19.254
-5.5 | -0.102 | 0.00775 | -0.131 | -13.153
-5 | -0.032 | 0.00516 | -0.134 | -6.234
-4.5 | 0.04 | 0.00512 | -0.134 | 7.879
-4 | 0.113 | 0.00513 | -0.134 | 22.036
-3.5 | 0.186 | 0.00519 | -0.135 | 35.875
-3 | 0.259 | 0.00525 | -0.135 | 49.347
-2.5 | 0.332 | 0.0053 | -0.135 | 62.739
-2 | 0.406 | 0.00544 | -0.135 | 74.616
-1.5 | 0.478 | 0.00553 | -0.135 | 86.463
-1 | 0.551 | 0.00567 | -0.135 | 97.142
-0.5 | 0.623 | 0.00581 | -0.135 | 107.32
0 | 0.695 | 0.00597 | -0.135 | 116.381
0.5 | 0.767 | 0.00754 | -0.135 | 101.79
1 | 0.836 | 0.00801 | -0.134 | 104.372
1.5 | 0.906 | 0.00851 | -0.134 | 106.367
2 | 0.974 | 0.00887 | -0.134 | 109.826
2.5 | 1.043 | 0.00929 | -0.134 | 112.174
3 | 1.11 | 0.00978 | -0.133 | 113.493
3.5 | 1.176 | 0.01036 | -0.133 | 113.552
4 | 1.242 | 0.0109 | -0.133 | 113.888
4.5 | 1.306 | 0.01158 | -0.132 | 112.828
5 | 1.369 | 0.01235 | -0.132 | 110.802
5.5 | 1.43 | 0.01319 | -0.132 | 108.442
6 | 1.49 | 0.01413 | -0.131 | 105.441
6.5 | 1.547 | 0.01518 | -0.131 | 101.91
7 | 1.602 | 0.01637 | -0.13 | 97.879
7.5 | 1.655 | 0.0177 | -0.13 | 93.508
8 | 1.704 | 0.0192 | -0.129 | 88.743
8.5 | 1.749 | 0.02088 | -0.128 | 83.752
9 | 1.789 | 0.02283 | -0.128 | 78.391
9.5 | 1.824 | 0.02503 | -0.127 | 72.868
10 | 1.852 | 0.02759 | -0.126 | 67.11
10.5 | 1.87 | 0.03049 | -0.125 | 61.315
11 | 1.875 | 0.03402 | -0.124 | 55.118
11.5 | 1.864 | 0.03817 | -0.123 | 48.836
12 | 1.826 | 0.04343 | -0.122 | 42.042
12.5 | 1.74 | 0.05044 | -0.121 | 34.494
13 | 1.495 | 0.06282 | -0.118 | 23.791
13.5 | 1.162 | 0.07394 | -0.115 | 15.709
14 | 1.193 | 0.07364 | -0.115 | 16.195
14.5 | 1.224 | 0.07177 | -0.115 | 17.053
15 | 1.245 | 0.07744 | -0.114 | 16.082
15.5 | 1.27 | 0.08071 | -0.113 | 15.739
16 | 1.296 | 0.08679 | -0.112 | 14.927

## 96. Re 7M Mach 0.50 (2)
BIGFOIL.COM POLAR EXPORT
Joukowsky 20.00% thick 4.00% camber
Joukowsky 20.00% thick 4.00% camber |  |  |  | Cl Max: | 1.7663 | at alpha= | 14 | deg
XFOIL ncrit=9 |  |  |  | L/D Max: | 147.125 | at alpha= | 4.5 | deg
Re: | 7000000 |  |  | Cd Min: | 0.16143 | at alpha= | 19 | deg
Mach: | 0.5 |  |  | Cl=0 at alpha= | -4.4298 | deg
|  |  |  | @ Cl=0.1, Cd= | 0.0065914
|  |  |  | @ Cl=0.4, Cd= | 0.006384
|  |  |  | @ Cl=0.6, Cd= | 0.0064682
alpha (deg) | Cl | Cd | Cm | Cl/Cd
-16 | -0.6386 | 0.09183 | -0.121 | -6.9542
-15.5 | -0.6626 | 0.08248 | -0.128 | -8.0335
-15 | -0.6938 | 0.07303 | -0.1349 | -9.5002
-14.5 | -0.7199 | 0.06451 | -0.1409 | -11.1595
-14 | -0.7603 | 0.05548 | -0.147 | -13.704
-13.5 | -0.8083 | 0.04664 | -0.1523 | -17.3306
-13 | -0.8609 | 0.03823 | -0.1565 | -22.519
-12.5 | -0.9062 | 0.03098 | -0.1585 | -29.2511
-12 | -0.9476 | 0.02435 | -0.1589 | -38.9158
-11.5 | -0.9729 | 0.01882 | -0.1576 | -51.695
-11 | -0.9909 | 0.0141 | -0.1561 | -70.2766
-10.5 | -0.9349 | 0.01258 | -0.1532 | -74.3164
-10 | -0.8664 | 0.01148 | -0.1505 | -75.4704
-9.5 | -0.7919 | 0.01069 | -0.1482 | -74.0786
-9 | -0.7154 | 0.00992 | -0.1463 | -72.1169
-8.5 | -0.6375 | 0.00933 | -0.1447 | -68.328
-8 | -0.5586 | 0.00883 | -0.1434 | -63.2616
-7.5 | -0.4794 | 0.00841 | -0.1423 | -57.0036
-7 | -0.4008 | 0.00803 | -0.1414 | -49.9128
-6.5 | -0.3219 | 0.00767 | -0.1408 | -41.9687
-6 | -0.2437 | 0.00739 | -0.1403 | -32.977
-5.5 | -0.1657 | 0.00715 | -0.14 | -23.1748
-5 | -0.0878 | 0.00693 | -0.1398 | -12.6696
-4.5 | -0.0108 | 0.00678 | -0.1396 | -1.5929
-4 | 0.0661 | 0.00664 | -0.1396 | 9.9548
-3.5 | 0.1428 | 0.00653 | -0.1396 | 21.8683
-3 | 0.2186 | 0.00647 | -0.1397 | 33.7867
-2.5 | 0.2943 | 0.00642 | -0.1398 | 45.8411
-2 | 0.3699 | 0.00638 | -0.1399 | 57.9781
-1.5 | 0.4446 | 0.00639 | -0.14 | 69.5775
-1 | 0.5188 | 0.00643 | -0.14 | 80.6843
-0.5 | 0.5933 | 0.00646 | -0.1401 | 91.8421
0 | 0.667 | 0.00655 | -0.14 | 101.8321
0.5 | 0.7397 | 0.00669 | -0.1398 | 110.568
1 | 0.812 | 0.00684 | -0.1394 | 118.7135
1.5 | 0.8844 | 0.00697 | -0.139 | 126.8867
2 | 0.9557 | 0.00716 | -0.1384 | 133.4777
2.5 | 1.0252 | 0.00741 | -0.1374 | 138.3536
3 | 1.0929 | 0.00772 | -0.136 | 141.5674
3.5 | 1.1595 | 0.00802 | -0.1343 | 144.5761
4 | 1.224 | 0.00834 | -0.1322 | 146.7626
4.5 | 1.2844 | 0.00873 | -0.1292 | 147.1249
5 | 1.3282 | 0.00918 | -0.1234 | 144.6841
5.5 | 1.3716 | 0.00984 | -0.1179 | 139.3902
6.5 | 1.4578 | 0.01159 | -0.1075 | 125.7808
7 | 1.4994 | 0.01274 | -0.1025 | 117.6923
7.5 | 1.5372 | 0.01419 | -0.0974 | 108.3298
8 | 1.5729 | 0.01592 | -0.0925 | 98.8003
8.5 | 1.6038 | 0.01805 | -0.0875 | 88.8532
9 | 1.6346 | 0.0204 | -0.0829 | 80.1275
9.5 | 1.6636 | 0.02304 | -0.0786 | 72.2049
10 | 1.6879 | 0.02617 | -0.0744 | 64.4975
10.5 | 1.7085 | 0.02977 | -0.0706 | 57.39
11 | 1.7254 | 0.03384 | -0.0671 | 50.987
11.5 | 1.7389 | 0.03846 | -0.0642 | 45.2132
12 | 1.7524 | 0.04333 | -0.0617 | 40.4431
12.5 | 1.7621 | 0.04876 | -0.0598 | 36.1382
13 | 1.7634 | 0.05516 | -0.0586 | 31.9688
13.5 | 1.7657 | 0.0611 | -0.0572 | 28.8985
14 | 1.7663 | 0.06824 | -0.0571 | 25.8836
14.5 | 1.7598 | 0.07639 | -0.058 | 23.037
15 | 1.7574 | 0.08445 | -0.0592 | 20.8099
15.5 | 1.7517 | 0.09314 | -0.0611 | 18.8072
16 | 1.7381 | 0.10298 | -0.0642 | 16.878
16.5 | 1.7324 | 0.11217 | -0.0673 | 15.4444
17.5 | 1.7172 | 0.13144 | -0.0752 | 13.0645
18 | 1.7082 | 0.14142 | -0.08 | 12.0789
18.5 | 1.7023 | 0.15109 | -0.085 | 11.2668
19 | 1.6917 | 0.16143 | -0.091 | 10.4795

## 97. Re 8M Mach 0.00 (1)
BIGFOIL.COM POLAR EXPORT
Joukowsky 20.00% thick 4.00% camber
Joukowsky 20.00% thick 4.00% camber |  |  |  | Cl Max: | 2.271 | at alpha= | 20 | deg
JavaFoil+Calcfoil stall+Eppler ext transition |  |  |  | L/D Max: | 136.27 | at alpha= | 4.5 | deg
Re: | 8000000 |  |  | Cd Min: | 0.00485 | at alpha= | -4.5 | deg
Mach: | 0 |  |  | Cl=0 at alpha= | -4.7778 | deg
|  |  |  | @ Cl=0.1, Cd= | 0.0048844
|  |  |  | @ Cl=0.4, Cd= | 0.0051867
|  |  |  | @ Cl=0.6, Cd= | 0.0055587
alpha (deg) | Cl | Cd | Cm | Cl/Cd
-20 | -1.319 | 0.08384 | -0.09 | -15.727
-19.5 | -1.302 | 0.07804 | -0.091 | -16.677
-19 | -1.283 | 0.07225 | -0.092 | -17.755
-18.5 | -1.261 | 0.06739 | -0.092 | -18.705
-18 | -1.237 | 0.0621 | -0.093 | -19.918
-17.5 | -1.211 | 0.0575 | -0.094 | -21.056
-17 | -1.183 | 0.05275 | -0.095 | -22.431
-16.5 | -1.154 | 0.04828 | -0.096 | -23.893
-16 | -1.122 | 0.04429 | -0.097 | -25.333
-15.5 | -1.088 | 0.04049 | -0.098 | -26.879
-15 | -1.053 | 0.03675 | -0.099 | -28.66
-14.5 | -1.016 | 0.0333 | -0.1 | -30.509
-14 | -0.977 | 0.02999 | -0.101 | -32.577
-13.5 | -0.936 | 0.02696 | -0.102 | -34.738
-13 | -0.894 | 0.02416 | -0.103 | -37.006
-12.5 | -0.851 | 0.02161 | -0.104 | -39.356
-12 | -0.806 | 0.01915 | -0.105 | -42.077
-11.5 | -0.759 | 0.01698 | -0.106 | -44.676
-11 | -0.711 | 0.01501 | -0.107 | -47.361
-10.5 | -0.662 | 0.01318 | -0.108 | -50.202
-10 | -0.611 | 0.01162 | -0.109 | -52.615
-9.5 | -0.559 | 0.01023 | -0.11 | -54.683
-9 | -0.507 | 0.009 | -0.112 | -56.317
-8.5 | -0.454 | 0.008 | -0.113 | -56.75
-8 | -0.401 | 0.00504 | -0.116 | -79.6
-7.5 | -0.34 | 0.00499 | -0.116 | -68.208
-7 | -0.278 | 0.00494 | -0.116 | -56.295
-6.5 | -0.216 | 0.00489 | -0.116 | -44.225
-6 | -0.154 | 0.00487 | -0.116 | -31.572
-5.5 | -0.091 | 0.00486 | -0.116 | -18.719
-5 | -0.028 | 0.0049 | -0.116 | -5.714
-4.5 | 0.035 | 0.00485 | -0.116 | 7.224
-4 | 0.098 | 0.00488 | -0.116 | 20.152
-3.5 | 0.162 | 0.00502 | -0.116 | 32.19
-3 | 0.225 | 0.00497 | -0.117 | 45.26
-2.5 | 0.288 | 0.00501 | -0.117 | 57.61
-2 | 0.352 | 0.00508 | -0.117 | 69.193
-1.5 | 0.415 | 0.00522 | -0.117 | 79.527
-1 | 0.478 | 0.00547 | -0.117 | 87.385
-0.5 | 0.541 | 0.00554 | -0.117 | 97.619
0 | 0.604 | 0.00556 | -0.117 | 108.483
0.5 | 0.666 | 0.0058 | -0.117 | 114.859
1 | 0.729 | 0.00592 | -0.117 | 123.089
1.5 | 0.791 | 0.00605 | -0.117 | 130.779
2 | 0.853 | 0.0073 | -0.117 | 116.915
2.5 | 0.915 | 0.00752 | -0.117 | 121.673
3 | 0.977 | 0.00784 | -0.117 | 124.616
3.5 | 1.039 | 0.00823 | -0.117 | 126.244
4 | 1.1 | 0.00862 | -0.117 | 127.566
4.5 | 1.157 | 0.00849 | -0.116 | 136.27
5 | 1.215 | 0.00928 | -0.116 | 130.954
5.5 | 1.273 | 0.00968 | -0.116 | 131.438
6 | 1.33 | 0.01011 | -0.116 | 131.483
6.5 | 1.386 | 0.01058 | -0.115 | 130.935
7 | 1.441 | 0.0111 | -0.115 | 129.804
7.5 | 1.495 | 0.01167 | -0.115 | 128.179
8 | 1.549 | 0.01226 | -0.114 | 126.282
8.5 | 1.601 | 0.01291 | -0.114 | 123.995
9 | 1.652 | 0.0136 | -0.114 | 121.455
9.5 | 1.701 | 0.01435 | -0.113 | 118.523
10 | 1.749 | 0.01517 | -0.113 | 115.254
10.5 | 1.796 | 0.01604 | -0.113 | 111.947
11 | 1.841 | 0.01698 | -0.112 | 108.398
11.5 | 1.884 | 0.01801 | -0.112 | 104.598
12 | 1.925 | 0.01911 | -0.111 | 100.767
12.5 | 1.965 | 0.02026 | -0.111 | 96.948
13 | 2.002 | 0.02153 | -0.111 | 93.018
13.5 | 2.038 | 0.02287 | -0.11 | 89.09
14 | 2.071 | 0.02433 | -0.11 | 85.095
14.5 | 2.102 | 0.02586 | -0.109 | 81.288
15 | 2.13 | 0.02728 | -0.109 | 78.089
15.5 | 2.156 | 0.02911 | -0.108 | 74.067
16 | 2.18 | 0.03109 | -0.108 | 70.114
16.5 | 2.201 | 0.03317 | -0.107 | 66.338
17 | 2.219 | 0.0354 | -0.107 | 62.673
17.5 | 2.234 | 0.03783 | -0.106 | 59.064
18 | 2.248 | 0.04038 | -0.105 | 55.66
18.5 | 2.257 | 0.04316 | -0.105 | 52.3
19 | 2.264 | 0.04607 | -0.104 | 49.15
19.5 | 2.269 | 0.04923 | -0.104 | 46.087
20 | 2.271 | 0.05251 | -0.103 | 43.247

## 98. Re 8M Mach 0.00 (2)
BIGFOIL.COM POLAR EXPORT
Joukowsky 20.00% thick 4.00% camber
Joukowsky 20.00% thick 4.00% camber |  |  |  | Cl Max: | 1.9704 | at alpha= | 20 | deg
XFOIL ncrit=9 |  |  |  | L/D Max: | 158.701 | at alpha= | 6 | deg
Re: | 8000000 |  |  | Cd Min: | 0.06518 | at alpha= | 20 | deg
Mach: | 0 |  |  | Cl=0 at alpha= | -4.6207 | deg
|  |  |  | @ Cl=0.1, Cd= | 0.0058745
|  |  |  | @ Cl=0.4, Cd= | 0.0057493
|  |  |  | @ Cl=0.6, Cd= | 0.0058953
alpha (deg) | Cl | Cd | Cm | Cl/Cd
-20 | -1.4439 | 0.04316 | -0.0947 | -33.4546
-19.5 | -1.4668 | 0.03564 | -0.0987 | -41.156
-19 | -1.474 | 0.02967 | -0.1019 | -49.6798
-18.5 | -1.3973 | 0.02499 | -0.1163 | -55.9144
-18 | -1.3567 | 0.02096 | -0.1237 | -64.7281
-17.5 | -1.3556 | 0.01794 | -0.1221 | -75.563
-17 | -1.3687 | 0.01524 | -0.1178 | -89.8097
-16.5 | -1.3473 | 0.01417 | -0.1146 | -95.0812
-16 | -1.3086 | 0.01328 | -0.1132 | -98.5392
-15.5 | -1.2626 | 0.01258 | -0.1124 | -100.3657
-15 | -1.2131 | 0.012 | -0.1119 | -101.0917
-14.5 | -1.1626 | 0.01138 | -0.1115 | -102.1617
-14 | -1.109 | 0.0109 | -0.1114 | -101.7431
-13.5 | -1.0552 | 0.0104 | -0.1113 | -101.4615
-13 | -0.9996 | 0.00995 | -0.1114 | -100.4623
-12.5 | -0.9432 | 0.00957 | -0.1116 | -98.558
-12 | -0.8861 | 0.00916 | -0.1118 | -96.7358
-11.5 | -0.8284 | 0.00881 | -0.112 | -94.0295
-11 | -0.77 | 0.00848 | -0.1123 | -90.8019
-10.5 | -0.7113 | 0.00816 | -0.1127 | -87.1691
-10 | -0.652 | 0.00791 | -0.1131 | -82.4273
-9.5 | -0.5925 | 0.0076 | -0.1135 | -77.9605
-9 | -0.5327 | 0.00739 | -0.114 | -72.0839
-8.5 | -0.4723 | 0.00716 | -0.1145 | -65.9637
-8 | -0.412 | 0.00694 | -0.1149 | -59.366
-7.5 | -0.3514 | 0.00675 | -0.1155 | -52.0593
-7 | -0.2905 | 0.00659 | -0.116 | -44.0819
-6.5 | -0.2298 | 0.00644 | -0.1165 | -35.6832
-6 | -0.1687 | 0.00627 | -0.1171 | -26.9059
-5.5 | -0.1077 | 0.00616 | -0.1176 | -17.4838
-5 | -0.0465 | 0.00606 | -0.1181 | -7.6733
-4.5 | 0.0148 | 0.00597 | -0.1187 | 2.4791
-4 | 0.0758 | 0.00591 | -0.1192 | 12.8257
-3.5 | 0.1371 | 0.00582 | -0.1198 | 23.5567
-3 | 0.1983 | 0.00577 | -0.1203 | 34.3674
-2.5 | 0.2592 | 0.00577 | -0.1208 | 44.922
-2 | 0.3203 | 0.00575 | -0.1213 | 55.7043
-1.5 | 0.3813 | 0.00574 | -0.1218 | 66.4286
-1 | 0.4418 | 0.00577 | -0.1223 | 76.5685
-0.5 | 0.5025 | 0.0058 | -0.1227 | 86.6379
0 | 0.5631 | 0.00584 | -0.1232 | 96.4212
0.5 | 0.6231 | 0.00593 | -0.1235 | 105.0759
1 | 0.6828 | 0.00602 | -0.1239 | 113.4219
1.5 | 0.7427 | 0.00611 | -0.1242 | 121.5548
2 | 0.8022 | 0.00621 | -0.1245 | 129.1787
2.5 | 0.861 | 0.00637 | -0.1247 | 135.1648
3 | 0.9192 | 0.00655 | -0.1248 | 140.3359
3.5 | 0.9772 | 0.00672 | -0.1249 | 145.4167
4 | 1.035 | 0.00691 | -0.1249 | 149.7829
4.5 | 1.0921 | 0.00712 | -0.1248 | 153.3848
5 | 1.1486 | 0.00736 | -0.1247 | 156.0598
5.5 | 1.204 | 0.00763 | -0.1244 | 157.7982
6 | 1.2585 | 0.00793 | -0.1239 | 158.7011
6.5 | 1.3119 | 0.00827 | -0.1233 | 158.6336
7 | 1.3643 | 0.00862 | -0.1225 | 158.2715
7.5 | 1.4158 | 0.00897 | -0.1216 | 157.8372
8 | 1.4658 | 0.00935 | -0.1204 | 156.7701
8.5 | 1.514 | 0.00975 | -0.119 | 155.2821
9 | 1.5592 | 0.0102 | -0.1171 | 152.8627
9.5 | 1.5968 | 0.01067 | -0.1137 | 149.6532
10 | 1.6242 | 0.01125 | -0.1087 | 144.3733
10.5 | 1.6536 | 0.01194 | -0.1043 | 138.4925
11 | 1.6847 | 0.01266 | -0.1006 | 133.0727
11.5 | 1.7141 | 0.01352 | -0.0968 | 126.7825
12 | 1.7402 | 0.01462 | -0.0929 | 119.0287
13 | 1.7895 | 0.01686 | -0.0854 | 106.1388
13.5 | 1.8128 | 0.01848 | -0.082 | 98.0952
14 | 1.8332 | 0.02039 | -0.0787 | 89.9068
14.5 | 1.8556 | 0.02231 | -0.076 | 83.1735
15 | 1.8735 | 0.02467 | -0.0731 | 75.9424
15.5 | 1.8912 | 0.0272 | -0.0706 | 69.5294
16 | 1.9083 | 0.02995 | -0.0684 | 63.7162
16.5 | 1.9208 | 0.03323 | -0.0663 | 57.8032
17 | 1.9355 | 0.03651 | -0.0647 | 53.0129
17.5 | 1.9435 | 0.04057 | -0.0632 | 47.9049
18 | 1.9564 | 0.04436 | -0.0623 | 44.1028
18.5 | 1.9608 | 0.04915 | -0.0614 | 39.8942
19 | 1.9686 | 0.0538 | -0.061 | 36.5911
19.5 | 1.9699 | 0.05935 | -0.061 | 33.1912
20 | 1.9704 | 0.06518 | -0.0613 | 30.2301

## 99. Re 8M Mach 0.10 (1)
BIGFOIL.COM POLAR EXPORT
Joukowsky 20.00% thick 4.00% camber
Joukowsky 20.00% thick 4.00% camber |  |  |  | Cl Max: | 2.253 | at alpha= | 19.5 | deg
JavaFoil+Calcfoil stall+Eppler ext transition |  |  |  | L/D Max: | 135.727 | at alpha= | 4.5 | deg
Re: | 8000000 |  |  | Cd Min: | 0.00486 | at alpha= | -5.5 | deg
Mach: | 0.1 |  |  | Cl=0 at alpha= | -4.7778 | deg
|  |  |  | @ Cl=0.1, Cd= | 0.0048822
|  |  |  | @ Cl=0.4, Cd= | 0.0051849
|  |  |  | @ Cl=0.6, Cd= | 0.0055767
alpha (deg) | Cl | Cd | Cm | Cl/Cd
-20 | -1.305 | 0.08625 | -0.09 | -15.134
-19.5 | -1.29 | 0.08053 | -0.091 | -16.016
-19 | -1.273 | 0.07455 | -0.092 | -17.072
-18.5 | -1.253 | 0.06928 | -0.092 | -18.078
-18 | -1.23 | 0.06405 | -0.093 | -19.203
-17.5 | -1.205 | 0.05911 | -0.094 | -20.39
-17 | -1.179 | 0.05441 | -0.095 | -21.661
-16.5 | -1.15 | 0.04978 | -0.096 | -23.102
-16 | -1.119 | 0.04569 | -0.097 | -24.493
-15.5 | -1.087 | 0.04162 | -0.098 | -26.113
-15 | -1.052 | 0.03794 | -0.099 | -27.733
-14.5 | -1.015 | 0.03423 | -0.1 | -29.668
-14 | -0.977 | 0.03083 | -0.101 | -31.69
-13.5 | -0.937 | 0.02771 | -0.102 | -33.809
-13 | -0.895 | 0.02493 | -0.103 | -35.894
-12.5 | -0.852 | 0.0222 | -0.104 | -38.357
-12 | -0.807 | 0.01975 | -0.105 | -40.834
-11.5 | -0.76 | 0.01752 | -0.106 | -43.371
-11 | -0.712 | 0.01543 | -0.107 | -46.14
-10.5 | -0.663 | 0.0136 | -0.108 | -48.727
-10 | -0.612 | 0.01198 | -0.109 | -51.107
-9.5 | -0.561 | 0.01054 | -0.111 | -53.171
-9 | -0.508 | 0.00926 | -0.112 | -54.819
-8.5 | -0.454 | 0.00822 | -0.114 | -55.279
-8 | -0.403 | 0.00506 | -0.116 | -79.764
-7.5 | -0.342 | 0.00499 | -0.116 | -68.424
-7 | -0.28 | 0.00495 | -0.116 | -56.455
-6.5 | -0.217 | 0.0049 | -0.117 | -44.356
-6 | -0.154 | 0.00487 | -0.117 | -31.699
-5.5 | -0.091 | 0.00486 | -0.117 | -18.788
-5 | -0.028 | 0.00491 | -0.117 | -5.734
-4.5 | 0.035 | 0.00486 | -0.117 | 7.253
-4 | 0.099 | 0.00488 | -0.117 | 20.235
-3.5 | 0.162 | 0.00502 | -0.117 | 32.341
-3 | 0.226 | 0.00498 | -0.117 | 45.43
-2.5 | 0.29 | 0.00512 | -0.117 | 56.63
-2 | 0.354 | 0.00509 | -0.117 | 69.446
-1.5 | 0.417 | 0.00522 | -0.117 | 79.838
-1 | 0.48 | 0.00548 | -0.117 | 87.675
-0.5 | 0.544 | 0.00555 | -0.117 | 97.88
0 | 0.607 | 0.00558 | -0.117 | 108.81
0.5 | 0.67 | 0.00581 | -0.117 | 115.203
1 | 0.732 | 0.00593 | -0.117 | 123.477
1.5 | 0.795 | 0.00602 | -0.117 | 132.109
2 | 0.858 | 0.00732 | -0.117 | 117.146
2.5 | 0.92 | 0.00754 | -0.117 | 121.94
3 | 0.982 | 0.00787 | -0.117 | 124.834
3.5 | 1.044 | 0.00826 | -0.117 | 126.406
4 | 1.103 | 0.00869 | -0.117 | 126.99
4.5 | 1.162 | 0.00856 | -0.117 | 135.727
5 | 1.22 | 0.00935 | -0.117 | 130.459
5.5 | 1.278 | 0.00976 | -0.116 | 130.941
6 | 1.335 | 0.01021 | -0.116 | 130.796
6.5 | 1.392 | 0.01069 | -0.116 | 130.145
7 | 1.447 | 0.01121 | -0.116 | 129.026
7.5 | 1.501 | 0.01179 | -0.115 | 127.314
8 | 1.555 | 0.01241 | -0.115 | 125.32
8.5 | 1.607 | 0.01307 | -0.115 | 122.942
9 | 1.658 | 0.01379 | -0.114 | 120.211
9.5 | 1.707 | 0.01457 | -0.114 | 117.148
10 | 1.755 | 0.0154 | -0.114 | 113.94
10.5 | 1.801 | 0.01631 | -0.113 | 110.447
11 | 1.846 | 0.01728 | -0.113 | 106.839
11.5 | 1.889 | 0.01833 | -0.112 | 103.072
12 | 1.93 | 0.01946 | -0.112 | 99.193
12.5 | 1.969 | 0.02066 | -0.111 | 95.297
13 | 2.006 | 0.02199 | -0.111 | 91.233
13.5 | 2.041 | 0.0234 | -0.11 | 87.223
14 | 2.073 | 0.02489 | -0.11 | 83.302
14.5 | 2.103 | 0.02647 | -0.11 | 79.459
15 | 2.131 | 0.02801 | -0.109 | 76.066
15.5 | 2.155 | 0.02986 | -0.108 | 72.183
16 | 2.178 | 0.03194 | -0.108 | 68.185
16.5 | 2.197 | 0.0341 | -0.107 | 64.434
17 | 2.214 | 0.03646 | -0.107 | 60.718
17.5 | 2.227 | 0.03898 | -0.106 | 57.135
18 | 2.239 | 0.04166 | -0.106 | 53.737
18.5 | 2.246 | 0.04448 | -0.105 | 50.5
19 | 2.251 | 0.04764 | -0.105 | 47.247
19.5 | 2.253 | 0.05095 | -0.104 | 44.215
20 | 2.252 | 0.05441 | -0.103 | 41.395

## 100. Re 8M Mach 0.10 (2)
BIGFOIL.COM POLAR EXPORT
Joukowsky 20.00% thick 4.00% camber
Joukowsky 20.00% thick 4.00% camber |  |  |  | Cl Max: | 1.9622 | at alpha= | 20 | deg
XFOIL ncrit=9 |  |  |  | L/D Max: | 158.722 | at alpha= | 6 | deg
Re: | 8000000 |  |  | Cd Min: | 0.06892 | at alpha= | 20 | deg
Mach: | 0.1 |  |  | Cl=0 at alpha= | -4.6149 | deg
|  |  |  | @ Cl=0.1, Cd= | 0.0058885
|  |  |  | @ Cl=0.4, Cd= | 0.0057654
|  |  |  | @ Cl=0.6, Cd= | 0.0059043
alpha (deg) | Cl | Cd | Cm | Cl/Cd
-20 | -1.3955 | 0.05035 | -0.0924 | -27.716
-19.5 | -1.4283 | 0.04145 | -0.0975 | -34.4584
-18.5 | -1.3989 | 0.02868 | -0.1126 | -48.7762
-18 | -1.3331 | 0.02354 | -0.1264 | -56.6313
-17.5 | -1.3401 | 0.01989 | -0.1248 | -67.3756
-17 | -1.3368 | 0.01699 | -0.1231 | -78.6816
-16.5 | -1.35 | 0.01475 | -0.1177 | -91.5254
-16 | -1.3153 | 0.01376 | -0.1158 | -95.5887
-15.5 | -1.2723 | 0.01291 | -0.1147 | -98.5515
-15 | -1.223 | 0.01231 | -0.114 | -99.3501
-14.5 | -1.1728 | 0.01165 | -0.1134 | -100.6695
-14 | -1.1197 | 0.01109 | -0.1131 | -100.9648
-13.5 | -1.065 | 0.01062 | -0.1129 | -100.2825
-13 | -1.0094 | 0.0101 | -0.1129 | -99.9406
-12.5 | -0.9523 | 0.00973 | -0.1129 | -97.8726
-12 | -0.895 | 0.00927 | -0.1131 | -96.548
-11.5 | -0.8365 | 0.00894 | -0.1132 | -93.5682
-11 | -0.7777 | 0.00857 | -0.1135 | -90.7468
-10.5 | -0.7183 | 0.00825 | -0.1138 | -87.0667
-10 | -0.6585 | 0.00798 | -0.1141 | -82.5188
-9.5 | -0.5984 | 0.00767 | -0.1145 | -78.0183
-9 | -0.5379 | 0.00745 | -0.1149 | -72.2013
-8.5 | -0.4771 | 0.0072 | -0.1153 | -66.2639
-8 | -0.4162 | 0.00698 | -0.1158 | -59.6275
-7.5 | -0.3551 | 0.00679 | -0.1162 | -52.2975
-7 | -0.2936 | 0.00662 | -0.1167 | -44.3505
-6.5 | -0.2324 | 0.00647 | -0.1172 | -35.9196
-6 | -0.1708 | 0.0063 | -0.1178 | -27.1111
-5.5 | -0.1092 | 0.00618 | -0.1183 | -17.6699
-5 | -0.0476 | 0.00609 | -0.1188 | -7.8161
-4.5 | 0.0142 | 0.00599 | -0.1194 | 2.3706
-4 | 0.0757 | 0.00592 | -0.1199 | 12.7872
-3.5 | 0.1374 | 0.00584 | -0.1204 | 23.5274
-3 | 0.1991 | 0.00578 | -0.121 | 34.4464
-2.5 | 0.2604 | 0.00579 | -0.1214 | 44.9741
-2 | 0.322 | 0.00577 | -0.1219 | 55.8059
-1.5 | 0.3834 | 0.00576 | -0.1225 | 66.5625
-1 | 0.4444 | 0.00578 | -0.1229 | 76.8858
-0.5 | 0.5054 | 0.00582 | -0.1233 | 86.8385
0 | 0.5665 | 0.00586 | -0.1238 | 96.6724
0.5 | 0.627 | 0.00594 | -0.1241 | 105.5556
1 | 0.6871 | 0.00604 | -0.1244 | 113.7583
1.5 | 0.7473 | 0.00613 | -0.1247 | 121.9086
2 | 0.8073 | 0.00624 | -0.125 | 129.375
2.5 | 0.8665 | 0.00639 | -0.1252 | 135.6025
3 | 0.9252 | 0.00657 | -0.1253 | 140.8219
3.5 | 0.9835 | 0.00676 | -0.1253 | 145.4882
4 | 1.0416 | 0.00695 | -0.1253 | 149.8705
4.5 | 1.0991 | 0.00717 | -0.1252 | 153.2915
5 | 1.156 | 0.0074 | -0.125 | 156.2162
5.5 | 1.2118 | 0.00767 | -0.1247 | 157.9922
6 | 1.2666 | 0.00798 | -0.1241 | 158.7218
6.5 | 1.3202 | 0.00832 | -0.1234 | 158.6779
7 | 1.3726 | 0.00869 | -0.1225 | 157.9517
7.5 | 1.424 | 0.00906 | -0.1215 | 157.1744
8 | 1.4738 | 0.00945 | -0.1202 | 155.9577
8.5 | 1.5217 | 0.00986 | -0.1185 | 154.3306
9 | 1.5662 | 0.01032 | -0.1163 | 151.7636
9.5 | 1.5983 | 0.0108 | -0.1118 | 147.9907
10 | 1.6273 | 0.01143 | -0.107 | 142.371
10.5 | 1.6566 | 0.01218 | -0.1027 | 136.0099
11 | 1.688 | 0.01296 | -0.099 | 130.2469
11.5 | 1.7177 | 0.01388 | -0.0952 | 123.7536
12 | 1.7433 | 0.01506 | -0.0913 | 115.757
12.5 | 1.7681 | 0.01637 | -0.0876 | 108.0086
13 | 1.7907 | 0.01756 | -0.0836 | 101.9761
13.5 | 1.8143 | 0.01926 | -0.0803 | 94.2004
14 | 1.8333 | 0.02137 | -0.077 | 85.7885
14.5 | 1.8553 | 0.02344 | -0.0742 | 79.151
15 | 1.873 | 0.02594 | -0.0715 | 72.2051
15.5 | 1.8886 | 0.02878 | -0.0689 | 65.622
16 | 1.9062 | 0.03166 | -0.0669 | 60.2085
16.5 | 1.9173 | 0.03521 | -0.0649 | 54.4533
17 | 1.9317 | 0.0387 | -0.0634 | 49.9147
17.5 | 1.9383 | 0.04306 | -0.0621 | 45.0139
18 | 1.9503 | 0.04712 | -0.0612 | 41.3901
18.5 | 1.9529 | 0.05228 | -0.0606 | 37.3546
19 | 1.96 | 0.05721 | -0.0604 | 34.2597
19.5 | 1.9599 | 0.06309 | -0.0605 | 31.0651
20 | 1.9622 | 0.06892 | -0.061 | 28.4707

## 101. Re 8M Mach 0.25 (1)
BIGFOIL.COM POLAR EXPORT
Joukowsky 20.00% thick 4.00% camber
Joukowsky 20.00% thick 4.00% camber |  |  |  | Cl Max: | 2.162 | at alpha= | 17 | deg
JavaFoil+Calcfoil stall+Eppler ext transition |  |  |  | L/D Max: | 127.786 | at alpha= | 5 | deg
Re: | 8000000 |  |  | Cd Min: | 0.00489 | at alpha= | -5.5 | deg
Mach: | 0.25 |  |  | Cl=0 at alpha= | -4.7769 | deg
|  |  |  | @ Cl=0.1, Cd= | 0.0049106
|  |  |  | @ Cl=0.4, Cd= | 0.0052157
|  |  |  | @ Cl=0.6, Cd= | 0.0057082
alpha (deg) | Cl | Cd | Cm | Cl/Cd
-20 | -1.194 | 0.10355 | -0.089 | -11.531
-19.5 | -1.194 | 0.09643 | -0.09 | -12.379
-19 | -1.19 | 0.08947 | -0.091 | -13.306
-18.5 | -1.183 | 0.08274 | -0.092 | -14.3
-18 | -1.172 | 0.07613 | -0.093 | -15.395
-17.5 | -1.157 | 0.07036 | -0.094 | -16.445
-17 | -1.14 | 0.06442 | -0.095 | -17.691
-16.5 | -1.119 | 0.05908 | -0.096 | -18.939
-16 | -1.096 | 0.05387 | -0.097 | -20.336
-15.5 | -1.069 | 0.04902 | -0.098 | -21.812
-15 | -1.04 | 0.04456 | -0.099 | -23.337
-14.5 | -1.007 | 0.04035 | -0.1 | -24.971
-14 | -0.972 | 0.03643 | -0.102 | -26.696
-13.5 | -0.936 | 0.0326 | -0.103 | -28.695
-13 | -0.896 | 0.02923 | -0.104 | -30.664
-12.5 | -0.855 | 0.02613 | -0.105 | -32.712
-12 | -0.811 | 0.02322 | -0.106 | -34.936
-11.5 | -0.766 | 0.02057 | -0.107 | -37.224
-11 | -0.718 | 0.01821 | -0.108 | -39.442
-10.5 | -0.669 | 0.01603 | -0.11 | -41.751
-10 | -0.619 | 0.01404 | -0.111 | -44.066
-9.5 | -0.567 | 0.01233 | -0.112 | -45.973
-9 | -0.513 | 0.01081 | -0.113 | -47.497
-8.5 | -0.459 | 0.0095 | -0.115 | -48.243
-8 | -0.403 | 0.00836 | -0.116 | -48.169
-7.5 | -0.35 | 0.00507 | -0.12 | -69.125
-7 | -0.287 | 0.005 | -0.12 | -57.303
-6.5 | -0.223 | 0.00497 | -0.12 | -44.864
-6 | -0.158 | 0.00491 | -0.12 | -32.284
-5.5 | -0.094 | 0.00489 | -0.12 | -19.17
-5 | -0.029 | 0.0049 | -0.12 | -5.899
-4.5 | 0.036 | 0.00495 | -0.12 | 7.31
-4 | 0.101 | 0.00491 | -0.12 | 20.663
-3.5 | 0.167 | 0.00495 | -0.12 | 33.704
-3 | 0.232 | 0.00511 | -0.12 | 45.481
-2.5 | 0.298 | 0.00507 | -0.12 | 58.694
-2 | 0.363 | 0.00521 | -0.12 | 69.751
-1.5 | 0.428 | 0.00522 | -0.121 | 82.019
-1 | 0.493 | 0.00538 | -0.121 | 91.751
-0.5 | 0.558 | 0.00565 | -0.121 | 98.909
0 | 0.623 | 0.00574 | -0.121 | 108.594
0.5 | 0.688 | 0.00582 | -0.121 | 118.253
1 | 0.752 | 0.00597 | -0.121 | 126.093
1.5 | 0.817 | 0.0072 | -0.121 | 113.467
2 | 0.881 | 0.00748 | -0.121 | 117.677
2.5 | 0.945 | 0.00786 | -0.121 | 120.215
3 | 1.008 | 0.00815 | -0.121 | 123.716
3.5 | 1.069 | 0.0084 | -0.12 | 127.216
4 | 1.129 | 0.00896 | -0.12 | 126.057
4.5 | 1.19 | 0.00935 | -0.12 | 127.317
5 | 1.249 | 0.00978 | -0.12 | 127.786
5.5 | 1.308 | 0.01025 | -0.119 | 127.682
6 | 1.366 | 0.01075 | -0.119 | 127.043
6.5 | 1.423 | 0.0113 | -0.119 | 125.907
7 | 1.479 | 0.0119 | -0.118 | 124.271
7.5 | 1.534 | 0.01256 | -0.118 | 122.103
8 | 1.587 | 0.01329 | -0.118 | 119.462
8.5 | 1.639 | 0.01406 | -0.117 | 116.58
9 | 1.69 | 0.0149 | -0.117 | 113.379
9.5 | 1.739 | 0.01581 | -0.117 | 109.957
10 | 1.786 | 0.01682 | -0.116 | 106.187
10.5 | 1.831 | 0.01789 | -0.116 | 102.312
11 | 1.874 | 0.01906 | -0.115 | 98.306
11.5 | 1.915 | 0.02033 | -0.115 | 94.175
12 | 1.953 | 0.02168 | -0.114 | 90.065
12.5 | 1.989 | 0.02319 | -0.114 | 85.74
13 | 2.022 | 0.0248 | -0.113 | 81.518
13.5 | 2.051 | 0.02656 | -0.113 | 77.24
14 | 2.078 | 0.02843 | -0.112 | 73.112
14.5 | 2.102 | 0.03047 | -0.112 | 68.966
15 | 2.121 | 0.03242 | -0.111 | 65.427
15.5 | 2.138 | 0.03486 | -0.11 | 61.325
16 | 2.15 | 0.03748 | -0.11 | 57.381
16.5 | 2.158 | 0.04034 | -0.109 | 53.498
17 | 2.162 | 0.04344 | -0.109 | 49.77
17.5 | 2.162 | 0.04681 | -0.108 | 46.176
18 | 2.158 | 0.05033 | -0.107 | 42.879
18.5 | 2.148 | 0.05429 | -0.106 | 39.57
19 | 2.134 | 0.05852 | -0.106 | 36.47
19.5 | 2.116 | 0.06313 | -0.105 | 33.511
20 | 2.093 | 0.06813 | -0.104 | 30.721

## 102. Re 8M Mach 0.25 (2)
BIGFOIL.COM POLAR EXPORT
Joukowsky 20.00% thick 4.00% camber
Joukowsky 20.00% thick 4.00% camber |  |  |  | Cl Max: | 1.9136 | at alpha= | 17.5 | deg
XFOIL ncrit=9 |  |  |  | L/D Max: | 158.213 | at alpha= | 6 | deg
Re: | 8000000 |  |  | Cd Min: | 0.09196 | at alpha= | 20 | deg
Mach: | 0.25 |  |  | Cl=0 at alpha= | -4.5828 | deg
|  |  |  | @ Cl=0.1, Cd= | 0.0059844
|  |  |  | @ Cl=0.4, Cd= | 0.0058415
|  |  |  | @ Cl=0.6, Cd= | 0.0059917
alpha (deg) | Cl | Cd | Cm | Cl/Cd
-20 | -1.1249 | 0.09076 | -0.0757 | -12.3942
-19.5 | -1.1745 | 0.07856 | -0.0835 | -14.9504
-19 | -1.2226 | 0.06702 | -0.0909 | -18.2423
-18.5 | -1.2388 | 0.05568 | -0.1028 | -22.2486
-17 | -1.2308 | 0.02974 | -0.1343 | -41.3853
-16.5 | -1.2468 | 0.0247 | -0.1341 | -50.4777
-16 | -1.2512 | 0.02055 | -0.1334 | -60.8856
-15.5 | -1.2485 | 0.01718 | -0.1319 | -72.6717
-15 | -1.2637 | 0.01443 | -0.1269 | -87.5745
-14.5 | -1.2231 | 0.01335 | -0.1249 | -91.618
-14 | -1.1719 | 0.01258 | -0.1236 | -93.1558
-13.5 | -1.1196 | 0.01177 | -0.1224 | -95.1232
-13 | -1.0621 | 0.01116 | -0.1216 | -95.1703
-12.5 | -1.0039 | 0.01056 | -0.121 | -95.0663
-12 | -0.9435 | 0.01007 | -0.1205 | -93.6941
-11.5 | -0.8827 | 0.00955 | -0.1202 | -92.4293
-11 | -0.8205 | 0.00918 | -0.12 | -89.3791
-10.5 | -0.7582 | 0.00873 | -0.1199 | -86.8499
-10 | -0.6951 | 0.0084 | -0.1198 | -82.75
-9.5 | -0.6316 | 0.00806 | -0.1199 | -78.3623
-9 | -0.5681 | 0.00775 | -0.12 | -73.3032
-8.5 | -0.5041 | 0.00748 | -0.1202 | -67.393
-7.5 | -0.3759 | 0.00702 | -0.1207 | -53.547
-7 | -0.3113 | 0.00679 | -0.121 | -45.8468
-6.5 | -0.2471 | 0.00662 | -0.1214 | -37.3263
-6 | -0.1826 | 0.00648 | -0.1218 | -28.179
-5.5 | -0.1181 | 0.00633 | -0.1222 | -18.6572
-5 | -0.0539 | 0.00621 | -0.1226 | -8.6795
-4.5 | 0.0107 | 0.00608 | -0.1231 | 1.7599
-4 | 0.075 | 0.006 | -0.1235 | 12.5
-3.5 | 0.1391 | 0.00596 | -0.124 | 23.3389
-3 | 0.2035 | 0.00589 | -0.1245 | 34.5501
-2.5 | 0.2675 | 0.00587 | -0.1249 | 45.5707
-2 | 0.3312 | 0.00586 | -0.1253 | 56.5188
-1.5 | 0.3952 | 0.00584 | -0.1258 | 67.6712
-1 | 0.4588 | 0.00586 | -0.1262 | 78.2935
-0.5 | 0.5219 | 0.00593 | -0.1266 | 88.0101
0 | 0.5852 | 0.00598 | -0.1269 | 97.8595
0.5 | 0.6485 | 0.00603 | -0.1273 | 107.5456
1 | 0.711 | 0.00613 | -0.1275 | 115.9869
1.5 | 0.773 | 0.00627 | -0.1277 | 123.2855
2 | 0.8351 | 0.0064 | -0.1278 | 130.4844
2.5 | 0.897 | 0.00653 | -0.1279 | 137.366
3 | 0.9582 | 0.0067 | -0.1279 | 143.0149
3.5 | 1.0185 | 0.00691 | -0.1278 | 147.3951
4 | 1.0781 | 0.00717 | -0.1275 | 150.3626
4.5 | 1.1372 | 0.00742 | -0.1271 | 153.2615
5 | 1.1959 | 0.00767 | -0.1266 | 155.9192
5.5 | 1.2538 | 0.00795 | -0.126 | 157.7107
6 | 1.31 | 0.00828 | -0.125 | 158.2126
6.5 | 1.3648 | 0.00865 | -0.1238 | 157.7803
7 | 1.4175 | 0.00905 | -0.1223 | 156.6298
7.5 | 1.4677 | 0.00949 | -0.1203 | 154.6575
8 | 1.5142 | 0.00998 | -0.1177 | 151.7234
8.5 | 1.5465 | 0.01049 | -0.1125 | 147.4261
9 | 1.5794 | 0.01112 | -0.1077 | 142.0324
9.5 | 1.6141 | 0.01182 | -0.1035 | 136.5567
10 | 1.6448 | 0.01273 | -0.099 | 129.2066
10.5 | 1.674 | 0.01383 | -0.0946 | 121.0412
11 | 1.7018 | 0.01512 | -0.0904 | 112.5529
11.5 | 1.7302 | 0.01652 | -0.0865 | 104.7337
12 | 1.758 | 0.01808 | -0.0829 | 97.2345
13 | 1.7983 | 0.02195 | -0.075 | 81.9271
13.5 | 1.82 | 0.02436 | -0.0719 | 74.7126
14 | 1.8386 | 0.02715 | -0.069 | 67.7201
14.5 | 1.8536 | 0.0304 | -0.0663 | 60.9737
15 | 1.8707 | 0.03372 | -0.0641 | 55.4775
15.5 | 1.8825 | 0.03764 | -0.062 | 50.0133
16 | 1.8929 | 0.04193 | -0.0604 | 45.1443
16.5 | 1.9038 | 0.04636 | -0.0592 | 41.0656
17 | 1.9083 | 0.05163 | -0.0583 | 36.9611
17.5 | 1.9136 | 0.05708 | -0.0579 | 33.5249
18 | 1.91 | 0.06368 | -0.058 | 29.9937
18.5 | 1.9129 | 0.06983 | -0.0585 | 27.3937
19 | 1.9073 | 0.07713 | -0.0595 | 24.7284
19.5 | 1.906 | 0.08416 | -0.0609 | 22.6473
20 | 1.8999 | 0.09196 | -0.0628 | 20.6601

## 103. Re 8M Mach 0.50 (1)
BIGFOIL.COM POLAR EXPORT
Joukowsky 20.00% thick 4.00% camber
Joukowsky 20.00% thick 4.00% camber |  |  |  | Cl Max: | 1.877 | at alpha= | 11 | deg
JavaFoil+Calcfoil stall+Eppler ext transition |  |  |  | L/D Max: | 116.886 | at alpha= | 0 | deg
Re: | 8000000 |  |  | Cd Min: | 0.00508 | at alpha= | -4.5 | deg
Mach: | 0.5 |  |  | Cl=0 at alpha= | -4.7778 | deg
|  |  |  | @ Cl=0.1, Cd= | 0.0050882
|  |  |  | @ Cl=0.4, Cd= | 0.0053887
|  |  |  | @ Cl=0.6, Cd= | 0.0057253
alpha (deg) | Cl | Cd | Cm | Cl/Cd
-20 | -0.903 | 0.17309 | -0.084 | -5.219
-19.5 | -0.874 | 0.16582 | -0.083 | -5.268
-19 | -0.845 | 0.15404 | -0.084 | -5.488
-18.5 | -0.815 | 0.14669 | -0.083 | -5.554
-18 | -0.788 | 0.13065 | -0.085 | -6.034
-17.5 | -0.752 | 0.12981 | -0.08 | -5.795
-17 | -0.724 | 0.11958 | -0.08 | -6.051
-16.5 | -0.694 | 0.12112 | -0.08 | -5.732
-16 | -0.669 | 0.10764 | -0.085 | -6.217
-15.5 | -0.634 | 0.11358 | -0.078 | -5.58
-15 | -0.609 | 0.10794 | -0.084 | -5.646
-14.5 | -0.589 | 0.08803 | -0.093 | -6.693
-14 | -0.558 | 0.08823 | -0.092 | -6.321
-13.5 | -0.53 | 0.0825 | -0.093 | -6.422
-13 | -0.503 | 0.07525 | -0.096 | -6.68
-12.5 | -0.675 | 0.06271 | -0.101 | -10.762
-12 | -0.722 | 0.05078 | -0.105 | -14.212
-11.5 | -0.72 | 0.04268 | -0.109 | -16.871
-11 | -0.7 | 0.03639 | -0.111 | -19.228
-10.5 | -0.668 | 0.03131 | -0.113 | -21.333
-10 | -0.629 | 0.02688 | -0.115 | -23.386
-9.5 | -0.582 | 0.02322 | -0.117 | -25.088
-9 | -0.532 | 0.01998 | -0.119 | -26.642
-8.5 | -0.478 | 0.01727 | -0.121 | -27.699
-8 | -0.421 | 0.01491 | -0.122 | -28.249
-7.5 | -0.362 | 0.01289 | -0.124 | -28.07
-7 | -0.3 | 0.01121 | -0.126 | -26.737
-6.5 | -0.236 | 0.0098 | -0.127 | -24.047
-6 | -0.17 | 0.00858 | -0.129 | -19.799
-5.5 | -0.102 | 0.00749 | -0.132 | -13.66
-5 | -0.032 | 0.00512 | -0.134 | -6.286
-4.5 | 0.04 | 0.00508 | -0.134 | 7.938
-4 | 0.113 | 0.00509 | -0.134 | 22.207
-3.5 | 0.186 | 0.00514 | -0.135 | 36.172
-3 | 0.259 | 0.00521 | -0.135 | 49.722
-2.5 | 0.332 | 0.00526 | -0.135 | 63.143
-2 | 0.406 | 0.0054 | -0.135 | 75.085
-1.5 | 0.478 | 0.00549 | -0.135 | 87.058
-1 | 0.551 | 0.00563 | -0.135 | 97.783
-0.5 | 0.623 | 0.00577 | -0.135 | 107.989
0 | 0.695 | 0.00595 | -0.135 | 116.886
0.5 | 0.767 | 0.00751 | -0.135 | 102.147
1 | 0.837 | 0.00794 | -0.135 | 105.378
1.5 | 0.906 | 0.00845 | -0.134 | 107.248
2 | 0.975 | 0.0088 | -0.134 | 110.777
2.5 | 1.043 | 0.00922 | -0.134 | 113.175
3 | 1.11 | 0.0097 | -0.133 | 114.447
3.5 | 1.177 | 0.01028 | -0.133 | 114.477
4 | 1.242 | 0.01082 | -0.133 | 114.854
4.5 | 1.307 | 0.01148 | -0.132 | 113.83
5 | 1.37 | 0.01225 | -0.132 | 111.838
5.5 | 1.431 | 0.01307 | -0.132 | 109.512
6 | 1.491 | 0.01399 | -0.131 | 106.533
6.5 | 1.548 | 0.01503 | -0.131 | 103.028
7 | 1.603 | 0.01619 | -0.13 | 99.052
7.5 | 1.656 | 0.01749 | -0.13 | 94.688
8 | 1.705 | 0.01893 | -0.129 | 90.049
8.5 | 1.75 | 0.02059 | -0.129 | 85.005
9 | 1.791 | 0.0225 | -0.128 | 79.581
9.5 | 1.825 | 0.02465 | -0.127 | 74.045
10 | 1.853 | 0.02715 | -0.126 | 68.251
10.5 | 1.871 | 0.03 | -0.126 | 62.378
11 | 1.877 | 0.03344 | -0.125 | 56.134
11.5 | 1.866 | 0.03753 | -0.124 | 49.723
12 | 1.828 | 0.04261 | -0.122 | 42.9
12.5 | 1.742 | 0.04947 | -0.121 | 35.212
13 | 1.497 | 0.06159 | -0.118 | 24.301
13.5 | 1.165 | 0.0715 | -0.116 | 16.287
14 | 1.195 | 0.07179 | -0.116 | 16.644
14.5 | 1.228 | 0.06928 | -0.116 | 17.723
15 | 1.251 | 0.07385 | -0.115 | 16.944
15.5 | 1.264 | 0.08789 | -0.112 | 14.381
16 | 1.255 | 0.11643 | -0.104 | 10.78

## 104. Re 8M Mach 0.50 (2)
BIGFOIL.COM POLAR EXPORT
Joukowsky 20.00% thick 4.00% camber
Joukowsky 20.00% thick 4.00% camber |  |  |  | Cl Max: | 1.7837 | at alpha= | 13 | deg
XFOIL ncrit=9 |  |  |  | L/D Max: | 149.293 | at alpha= | 4.5 | deg
Re: | 8000000 |  |  | Cd Min: | 0.13914 | at alpha= | 18 | deg
Mach: | 0.5 |  |  | Cl=0 at alpha= | -4.4355 | deg
|  |  |  | @ Cl=0.1, Cd= | 0.0064867
|  |  |  | @ Cl=0.4, Cd= | 0.0062661
|  |  |  | @ Cl=0.6, Cd= | 0.006386
alpha (deg) | Cl | Cd | Cm | Cl/Cd
-16.5 | -0.6444 | 0.09856 | -0.1167 | -6.5381
-16 | -0.6597 | 0.08972 | -0.1232 | -7.3529
-15.5 | -0.6901 | 0.07984 | -0.1308 | -8.6435
-15 | -0.7235 | 0.07036 | -0.1379 | -10.2828
-14.5 | -0.7589 | 0.06137 | -0.1442 | -12.366
-14 | -0.8005 | 0.05249 | -0.1501 | -15.2505
-13.5 | -0.8444 | 0.04412 | -0.1549 | -19.1387
-13 | -0.9027 | 0.03572 | -0.1587 | -25.2716
-12.5 | -0.9519 | 0.0284 | -0.1604 | -33.5176
-12 | -0.9887 | 0.02215 | -0.1602 | -44.6366
-11.5 | -1.0166 | 0.01684 | -0.158 | -60.3682
-11 | -1.003 | 0.01346 | -0.1563 | -74.5171
-10.5 | -0.9429 | 0.01208 | -0.1532 | -78.0546
-10 | -0.8707 | 0.01113 | -0.1506 | -78.23
-9.5 | -0.7953 | 0.01032 | -0.1483 | -77.064
-9 | -0.7178 | 0.00965 | -0.1464 | -74.3834
-8.5 | -0.6386 | 0.0091 | -0.1448 | -70.1758
-8 | -0.5594 | 0.00864 | -0.1435 | -64.7454
-7.5 | -0.4801 | 0.00819 | -0.1425 | -58.6203
-7 | -0.401 | 0.00782 | -0.1416 | -51.2788
-6.5 | -0.3223 | 0.00751 | -0.1409 | -42.9161
-6 | -0.2434 | 0.00722 | -0.1405 | -33.7119
-5.5 | -0.1653 | 0.00701 | -0.1401 | -23.5806
-5 | -0.0875 | 0.00682 | -0.1399 | -12.8299
-4.5 | -0.0099 | 0.00665 | -0.1398 | -1.4887
-4 | 0.0668 | 0.00653 | -0.1397 | 10.2297
-3.5 | 0.1434 | 0.00643 | -0.1398 | 22.3017
-3 | 0.2198 | 0.00633 | -0.1399 | 34.7235
-2.5 | 0.2954 | 0.0063 | -0.14 | 46.8889
-2 | 0.3707 | 0.00627 | -0.1401 | 59.1228
-1.5 | 0.4462 | 0.00626 | -0.1403 | 71.278
-1 | 0.5206 | 0.0063 | -0.1404 | 82.6349
-0.5 | 0.5944 | 0.00638 | -0.1403 | 93.1661
0 | 0.6686 | 0.00646 | -0.1403 | 103.4985
0.5 | 0.7421 | 0.00655 | -0.1402 | 113.2977
1 | 0.8146 | 0.00669 | -0.1399 | 121.7638
2 | 0.9577 | 0.00707 | -0.1387 | 135.4597
2.5 | 1.0283 | 0.00729 | -0.1379 | 141.0562
3 | 1.0974 | 0.00754 | -0.1367 | 145.5438
3.5 | 1.1642 | 0.00785 | -0.135 | 148.3057
4 | 1.2279 | 0.00823 | -0.1328 | 149.1981
4.5 | 1.2884 | 0.00863 | -0.1299 | 149.2932
5 | 1.3365 | 0.009 | -0.1247 | 148.5
5.5 | 1.3812 | 0.00959 | -0.1192 | 144.025
6 | 1.4245 | 0.01036 | -0.1138 | 137.5
6.5 | 1.4653 | 0.01134 | -0.1084 | 129.2152
7.5 | 1.5447 | 0.01388 | -0.0981 | 111.2896
8 | 1.5824 | 0.0155 | -0.0933 | 102.0903
8.5 | 1.6177 | 0.01739 | -0.0885 | 93.0247
9 | 1.6471 | 0.01977 | -0.0837 | 83.3131
9.5 | 1.6733 | 0.0225 | -0.0791 | 74.3689
10 | 1.6975 | 0.02558 | -0.0748 | 66.3604
10.5 | 1.7196 | 0.02908 | -0.0709 | 59.1334
11 | 1.7406 | 0.03285 | -0.0674 | 52.9863
11.5 | 1.7563 | 0.03724 | -0.0643 | 47.1617
12 | 1.7641 | 0.04247 | -0.0617 | 41.5376
12.5 | 1.7782 | 0.04753 | -0.0597 | 37.4122
13 | 1.7837 | 0.05354 | -0.0582 | 33.3153
15 | 1.7734 | 0.08292 | -0.0584 | 21.3869
15.5 | 1.771 | 0.09123 | -0.0601 | 19.4125
16 | 1.7631 | 0.10036 | -0.0626 | 17.5678
16.5 | 1.751 | 0.11019 | -0.066 | 15.8907
17 | 1.7432 | 0.11978 | -0.0696 | 14.5533
17.5 | 1.7331 | 0.1297 | -0.0739 | 13.3624
18 | 1.7285 | 0.13914 | -0.0783 | 12.4227

## 105. Re 10M Mach 0.00 (1)
BIGFOIL.COM POLAR EXPORT
Joukowsky 20.00% thick 4.00% camber
Joukowsky 20.00% thick 4.00% camber |  |  |  | Cl Max: | 2.275 | at alpha= | 20 | deg
JavaFoil+Calcfoil stall+Eppler ext transition |  |  |  | L/D Max: | 143.837 | at alpha= | 5 | deg
Re: | 10000000 |  |  | Cd Min: | 0.0048 | at alpha= | -6 | deg
Mach: | 0 |  |  | Cl=0 at alpha= | -4.7778 | deg
|  |  |  | @ Cl=0.1, Cd= | 0.0048341
|  |  |  | @ Cl=0.4, Cd= | 0.0051391
|  |  |  | @ Cl=0.6, Cd= | 0.0055187
alpha (deg) | Cl | Cd | Cm | Cl/Cd
-20 | -1.321 | 0.08179 | -0.09 | -16.15
-19.5 | -1.304 | 0.07605 | -0.091 | -17.145
-19 | -1.284 | 0.07078 | -0.092 | -18.147
-18.5 | -1.263 | 0.06528 | -0.093 | -19.356
-18 | -1.239 | 0.06027 | -0.094 | -20.565
-17.5 | -1.213 | 0.05573 | -0.095 | -21.772
-17 | -1.186 | 0.05122 | -0.095 | -23.145
-16.5 | -1.156 | 0.04697 | -0.096 | -24.609
-16 | -1.124 | 0.04286 | -0.097 | -26.235
-15.5 | -1.091 | 0.03897 | -0.098 | -28.001
-15 | -1.056 | 0.03543 | -0.099 | -29.8
-14.5 | -1.018 | 0.03204 | -0.1 | -31.784
-14 | -0.979 | 0.02889 | -0.101 | -33.897
-13.5 | -0.939 | 0.02582 | -0.102 | -36.355
-13 | -0.897 | 0.02307 | -0.103 | -38.877
-12.5 | -0.853 | 0.02067 | -0.104 | -41.261
-12 | -0.808 | 0.01832 | -0.105 | -44.079
-11.5 | -0.761 | 0.01612 | -0.106 | -47.212
-11 | -0.713 | 0.01427 | -0.107 | -49.973
-10.5 | -0.664 | 0.01258 | -0.108 | -52.744
-10 | -0.613 | 0.01101 | -0.11 | -55.678
-9.5 | -0.562 | 0.00971 | -0.111 | -57.809
-9 | -0.509 | 0.00857 | -0.112 | -59.411
-8.5 | -0.458 | 0.00777 | -0.114 | -58.992
-8 | -0.401 | 0.00497 | -0.116 | -80.832
-7.5 | -0.34 | 0.00491 | -0.116 | -69.259
-7 | -0.278 | 0.00487 | -0.116 | -57.091
-6.5 | -0.216 | 0.00482 | -0.116 | -44.836
-6 | -0.154 | 0.0048 | -0.116 | -31.983
-5.5 | -0.091 | 0.00484 | -0.116 | -18.803
-5 | -0.028 | 0.00484 | -0.116 | -5.784
-4.5 | 0.035 | 0.0048 | -0.116 | 7.306
-4 | 0.098 | 0.00483 | -0.116 | 20.346
-3.5 | 0.162 | 0.00496 | -0.116 | 32.547
-3 | 0.225 | 0.00492 | -0.117 | 45.717
-2.5 | 0.288 | 0.00496 | -0.117 | 58.133
-2 | 0.352 | 0.00504 | -0.117 | 69.789
-1.5 | 0.415 | 0.00517 | -0.117 | 80.25
-1 | 0.478 | 0.00542 | -0.117 | 88.122
-0.5 | 0.541 | 0.0055 | -0.117 | 98.362
0 | 0.604 | 0.00552 | -0.117 | 109.339
0.5 | 0.666 | 0.00577 | -0.117 | 115.511
1 | 0.729 | 0.00588 | -0.117 | 123.865
1.5 | 0.791 | 0.00602 | -0.117 | 131.375
2 | 0.853 | 0.0072 | -0.117 | 118.492
2.5 | 0.915 | 0.00744 | -0.117 | 123.049
3 | 0.977 | 0.00775 | -0.117 | 126.119
3.5 | 1.039 | 0.00812 | -0.117 | 127.916
4 | 1.1 | 0.0085 | -0.117 | 129.374
4.5 | 1.157 | 0.00864 | -0.116 | 134.013
5 | 1.216 | 0.00845 | -0.116 | 143.837
5.5 | 1.274 | 0.00956 | -0.116 | 133.232
6 | 1.331 | 0.00999 | -0.116 | 133.243
6.5 | 1.387 | 0.01044 | -0.115 | 132.911
7 | 1.442 | 0.01094 | -0.115 | 131.817
7.5 | 1.497 | 0.01148 | -0.115 | 130.421
8 | 1.55 | 0.01206 | -0.115 | 128.557
8.5 | 1.602 | 0.01268 | -0.114 | 126.403
9 | 1.653 | 0.01333 | -0.114 | 123.988
9.5 | 1.703 | 0.01406 | -0.114 | 121.068
10 | 1.751 | 0.01484 | -0.113 | 118.021
10.5 | 1.798 | 0.01567 | -0.113 | 114.697
11 | 1.843 | 0.01658 | -0.112 | 111.148
11.5 | 1.886 | 0.01756 | -0.112 | 107.435
12 | 1.928 | 0.01859 | -0.112 | 103.686
12.5 | 1.967 | 0.01971 | -0.111 | 99.824
13 | 2.005 | 0.02092 | -0.111 | 95.854
13.5 | 2.041 | 0.02223 | -0.11 | 91.796
14 | 2.074 | 0.0236 | -0.11 | 87.866
14.5 | 2.105 | 0.0251 | -0.109 | 83.871
15 | 2.133 | 0.02665 | -0.109 | 80.048
15.5 | 2.16 | 0.02817 | -0.108 | 76.673
16 | 2.184 | 0.03003 | -0.108 | 72.716
16.5 | 2.204 | 0.03204 | -0.107 | 68.8
17 | 2.222 | 0.03423 | -0.107 | 64.931
17.5 | 2.238 | 0.03652 | -0.106 | 61.283
18 | 2.252 | 0.03894 | -0.106 | 57.822
18.5 | 2.261 | 0.04167 | -0.105 | 54.271
19 | 2.268 | 0.0445 | -0.105 | 50.967
19.5 | 2.273 | 0.04748 | -0.104 | 47.875
20 | 2.275 | 0.0507 | -0.103 | 44.874

## 106. Re 10M Mach 0.00 (2)
BIGFOIL.COM POLAR EXPORT
Joukowsky 20.00% thick 4.00% camber
Joukowsky 20.00% thick 4.00% camber |  |  |  | Cl Max: | 1.9922 | at alpha= | 19.5 | deg
XFOIL ncrit=9 |  |  |  | L/D Max: | 161.921 | at alpha= | 6.5 | deg
Re: | 10000000 |  |  | Cd Min: | 0.06264 | at alpha= | 20 | deg
Mach: | 0 |  |  | Cl=0 at alpha= | -4.6234 | deg
|  |  |  | @ Cl=0.1, Cd= | 0.0057268
|  |  |  | @ Cl=0.4, Cd= | 0.0056389
|  |  |  | @ Cl=0.6, Cd= | 0.005784
alpha (deg) | Cl | Cd | Cm | Cl/Cd
-20 | -1.4878 | 0.03894 | -0.0968 | -38.2075
-19 | -1.4505 | 0.02587 | -0.1145 | -56.0688
-18.5 | -1.3847 | 0.02245 | -0.1245 | -61.6793
-18 | -1.3873 | 0.01916 | -0.1229 | -72.4061
-17.5 | -1.3886 | 0.0162 | -0.1209 | -85.716
-17 | -1.4006 | 0.01422 | -0.115 | -98.4951
-16.5 | -1.3623 | 0.01341 | -0.1135 | -101.5884
-16 | -1.3165 | 0.01277 | -0.1126 | -103.0932
-15.5 | -1.2698 | 0.01206 | -0.1119 | -105.2902
-15 | -1.2197 | 0.01148 | -0.1115 | -106.2456
-14.5 | -1.1666 | 0.01099 | -0.1113 | -106.151
-14 | -1.1136 | 0.01046 | -0.1112 | -106.4627
-13.5 | -1.0581 | 0.01004 | -0.1112 | -105.3884
-13 | -1.0025 | 0.0096 | -0.1113 | -104.4271
-12.5 | -0.9455 | 0.00922 | -0.1115 | -102.5488
-12 | -0.8881 | 0.00885 | -0.1117 | -100.3503
-11.5 | -0.83 | 0.00852 | -0.112 | -97.4178
-11 | -0.7714 | 0.00819 | -0.1124 | -94.188
-10.5 | -0.7124 | 0.00793 | -0.1127 | -89.8361
-10 | -0.6529 | 0.00762 | -0.1132 | -85.6824
-9.5 | -0.5931 | 0.00741 | -0.1136 | -80.0405
-9 | -0.5331 | 0.00715 | -0.1141 | -74.5594
-8.5 | -0.4728 | 0.00693 | -0.1145 | -68.2251
-8 | -0.4123 | 0.00676 | -0.115 | -60.9911
-7.5 | -0.3515 | 0.00656 | -0.1156 | -53.5823
-7 | -0.2908 | 0.0064 | -0.1161 | -45.4375
-6.5 | -0.2296 | 0.00625 | -0.1166 | -36.736
-6 | -0.1685 | 0.00613 | -0.1172 | -27.4878
-5.5 | -0.1075 | 0.00602 | -0.1177 | -17.8571
-5 | -0.0461 | 0.00589 | -0.1183 | -7.8268
-4.5 | 0.0151 | 0.00582 | -0.1189 | 2.5945
-4 | 0.0763 | 0.00575 | -0.1194 | 13.2696
-3.5 | 0.1377 | 0.00569 | -0.12 | 24.2004
-3 | 0.1987 | 0.00567 | -0.1205 | 35.0441
-2.5 | 0.26 | 0.00563 | -0.121 | 46.1812
-2 | 0.3212 | 0.0056 | -0.1216 | 57.3571
-1.5 | 0.3819 | 0.00563 | -0.122 | 67.833
-1 | 0.4427 | 0.00566 | -0.1225 | 78.2155
-0.5 | 0.5036 | 0.00568 | -0.123 | 88.662
0 | 0.564 | 0.00573 | -0.1234 | 98.4293
0.5 | 0.624 | 0.00582 | -0.1238 | 107.2165
1 | 0.6841 | 0.0059 | -0.1241 | 115.9492
1.5 | 0.7441 | 0.00599 | -0.1245 | 124.2237
2 | 0.8034 | 0.00611 | -0.1247 | 131.4894
2.5 | 0.8622 | 0.00626 | -0.1249 | 137.7316
3 | 0.9208 | 0.00643 | -0.1251 | 143.2037
3.5 | 0.9791 | 0.0066 | -0.1252 | 148.3485
4 | 1.037 | 0.00677 | -0.1253 | 153.1758
4.5 | 1.0942 | 0.00698 | -0.1252 | 156.7622
5 | 1.1506 | 0.00724 | -0.125 | 158.9227
5.5 | 1.206 | 0.00752 | -0.1247 | 160.3723
6 | 1.2608 | 0.00782 | -0.1243 | 161.2276
6.5 | 1.3148 | 0.00812 | -0.1238 | 161.9212
7 | 1.3678 | 0.00845 | -0.1231 | 161.8698
7.5 | 1.4198 | 0.00879 | -0.1223 | 161.5245
8 | 1.4704 | 0.00916 | -0.1212 | 160.524
8.5 | 1.5191 | 0.00956 | -0.1198 | 158.9017
9 | 1.5653 | 0.00999 | -0.1181 | 156.6867
9.5 | 1.6073 | 0.01048 | -0.1156 | 153.3683
10 | 1.6343 | 0.011 | -0.1104 | 148.5727
10.5 | 1.6641 | 0.01162 | -0.106 | 143.21
11 | 1.6964 | 0.01227 | -0.1022 | 138.2559
11.5 | 1.7247 | 0.01313 | -0.0982 | 131.3557
12 | 1.7502 | 0.0142 | -0.0941 | 123.2535
12.5 | 1.7784 | 0.01527 | -0.0907 | 116.4637
13 | 1.8048 | 0.01648 | -0.0873 | 109.5146
13.5 | 1.8243 | 0.01782 | -0.0832 | 102.3737
14 | 1.8478 | 0.01949 | -0.0801 | 94.8076
14.5 | 1.8695 | 0.0214 | -0.0771 | 87.3598
15 | 1.8871 | 0.0237 | -0.0741 | 79.6245
15.5 | 1.9076 | 0.02597 | -0.0717 | 73.454
16 | 1.9225 | 0.0288 | -0.0692 | 66.7535
16.5 | 1.9376 | 0.03181 | -0.0671 | 60.9117
17 | 1.9509 | 0.03512 | -0.0653 | 55.5495
17.5 | 1.9627 | 0.03877 | -0.0638 | 50.6242
18 | 1.9725 | 0.04275 | -0.0626 | 46.1404
18.5 | 1.9814 | 0.04703 | -0.0617 | 42.1306
19 | 1.9859 | 0.05192 | -0.0611 | 38.2492
19.5 | 1.9922 | 0.05682 | -0.0609 | 35.0616
20 | 1.9918 | 0.06264 | -0.0611 | 31.7976

## 107. Re 10M Mach 0.10 (1)
BIGFOIL.COM POLAR EXPORT
Joukowsky 20.00% thick 4.00% camber
Joukowsky 20.00% thick 4.00% camber |  |  |  | Cl Max: | 2.257 | at alpha= | 19.5 | deg
JavaFoil+Calcfoil stall+Eppler ext transition |  |  |  | L/D Max: | 133.392 | at alpha= | 4.5 | deg
Re: | 10000000 |  |  | Cd Min: | 0.0048 | at alpha= | -5.5 | deg
Mach: | 0.1 |  |  | Cl=0 at alpha= | -4.7778 | deg
|  |  |  | @ Cl=0.1, Cd= | 0.0048322
|  |  |  | @ Cl=0.4, Cd= | 0.0051422
|  |  |  | @ Cl=0.6, Cd= | 0.0055278
alpha (deg) | Cl | Cd | Cm | Cl/Cd
-20 | -1.307 | 0.08447 | -0.09 | -15.476
-19.5 | -1.292 | 0.07853 | -0.091 | -16.454
-19 | -1.275 | 0.07284 | -0.092 | -17.5
-18.5 | -1.255 | 0.06741 | -0.093 | -18.618
-18 | -1.232 | 0.06223 | -0.094 | -19.802
-17.5 | -1.208 | 0.05733 | -0.095 | -21.067
-17 | -1.181 | 0.05269 | -0.096 | -22.417
-16.5 | -1.152 | 0.04831 | -0.096 | -23.853
-16 | -1.122 | 0.04425 | -0.097 | -25.348
-15.5 | -1.089 | 0.0401 | -0.098 | -27.169
-15 | -1.055 | 0.03649 | -0.099 | -28.907
-14.5 | -1.018 | 0.03307 | -0.1 | -30.771
-14 | -0.979 | 0.02973 | -0.101 | -32.934
-13.5 | -0.939 | 0.02666 | -0.102 | -35.226
-13 | -0.897 | 0.02384 | -0.103 | -37.64
-12.5 | -0.854 | 0.02124 | -0.104 | -40.196
-12 | -0.809 | 0.01893 | -0.105 | -42.711
-11.5 | -0.762 | 0.01665 | -0.106 | -45.766
-11 | -0.714 | 0.01473 | -0.107 | -48.484
-10.5 | -0.665 | 0.01295 | -0.109 | -51.352
-10 | -0.614 | 0.01137 | -0.11 | -54.011
-9.5 | -0.562 | 0.01002 | -0.111 | -56.146
-9 | -0.51 | 0.0088 | -0.112 | -57.974
-8.5 | -0.457 | 0.00774 | -0.114 | -59.064
-8 | -0.403 | 0.00498 | -0.116 | -80.996
-7.5 | -0.342 | 0.00492 | -0.116 | -69.412
-7 | -0.28 | 0.00488 | -0.116 | -57.25
-6.5 | -0.217 | 0.00483 | -0.117 | -44.976
-6 | -0.154 | 0.00481 | -0.117 | -32.092
-5.5 | -0.091 | 0.0048 | -0.117 | -19.022
-5 | -0.028 | 0.00485 | -0.117 | -5.806
-4.5 | 0.035 | 0.00481 | -0.117 | 7.334
-4 | 0.099 | 0.00483 | -0.117 | 20.428
-3.5 | 0.162 | 0.00497 | -0.117 | 32.698
-3 | 0.226 | 0.00493 | -0.117 | 45.886
-2.5 | 0.29 | 0.00507 | -0.117 | 57.145
-2 | 0.354 | 0.00504 | -0.117 | 70.083
-1.5 | 0.417 | 0.00518 | -0.117 | 80.546
-1 | 0.48 | 0.00543 | -0.117 | 88.462
-0.5 | 0.544 | 0.00551 | -0.117 | 98.676
0 | 0.607 | 0.00553 | -0.117 | 109.659
0.5 | 0.67 | 0.00578 | -0.117 | 115.886
1 | 0.732 | 0.00589 | -0.117 | 124.277
1.5 | 0.795 | 0.00603 | -0.117 | 131.82
2 | 0.858 | 0.00724 | -0.117 | 118.455
2.5 | 0.92 | 0.00746 | -0.117 | 123.315
3 | 0.982 | 0.00777 | -0.117 | 126.349
3.5 | 1.044 | 0.00821 | -0.117 | 127.139
4 | 1.105 | 0.0086 | -0.117 | 128.451
4.5 | 1.163 | 0.00872 | -0.117 | 133.392
5 | 1.221 | 0.00925 | -0.117 | 132.081
5.5 | 1.279 | 0.00965 | -0.116 | 132.608
6 | 1.336 | 0.01008 | -0.116 | 132.613
6.5 | 1.393 | 0.01054 | -0.116 | 132.099
7 | 1.448 | 0.01105 | -0.116 | 131.022
7.5 | 1.503 | 0.01161 | -0.115 | 129.435
8 | 1.556 | 0.0122 | -0.115 | 127.574
8.5 | 1.608 | 0.01283 | -0.115 | 125.322
9 | 1.659 | 0.01352 | -0.114 | 122.706
9.5 | 1.709 | 0.01427 | -0.114 | 119.764
10 | 1.757 | 0.01508 | -0.114 | 116.546
10.5 | 1.803 | 0.01594 | -0.113 | 113.17
11 | 1.848 | 0.01686 | -0.113 | 109.627
11.5 | 1.891 | 0.01787 | -0.112 | 105.853
12 | 1.933 | 0.01894 | -0.112 | 102.049
12.5 | 1.972 | 0.0201 | -0.112 | 98.107
13 | 2.009 | 0.02135 | -0.111 | 94.086
13.5 | 2.044 | 0.02271 | -0.111 | 89.989
14 | 2.076 | 0.02414 | -0.11 | 86.028
14.5 | 2.107 | 0.0257 | -0.11 | 81.964
15 | 2.134 | 0.02733 | -0.109 | 78.08
15.5 | 2.159 | 0.02892 | -0.109 | 74.656
16 | 2.182 | 0.03086 | -0.108 | 70.688
16.5 | 2.201 | 0.03296 | -0.108 | 66.774
17 | 2.217 | 0.03524 | -0.107 | 62.911
17.5 | 2.231 | 0.03765 | -0.107 | 59.255
18 | 2.243 | 0.04019 | -0.106 | 55.794
18.5 | 2.25 | 0.04305 | -0.105 | 52.266
19 | 2.255 | 0.04604 | -0.105 | 48.969
19.5 | 2.257 | 0.04921 | -0.104 | 45.864
20 | 2.256 | 0.05256 | -0.104 | 42.93

## 108. Re 10M Mach 0.10 (2)
BIGFOIL.COM POLAR EXPORT
Joukowsky 20.00% thick 4.00% camber
Joukowsky 20.00% thick 4.00% camber |  |  |  | Cl Max: | 1.9839 | at alpha= | 19.5 | deg
XFOIL ncrit=9 |  |  |  | L/D Max: | 161.748 | at alpha= | 6.5 | deg
Re: | 10000000 |  |  | Cd Min: | 0.06661 | at alpha= | 20 | deg
Mach: | 0.1 |  |  | Cl=0 at alpha= | -4.6177 | deg
|  |  |  | @ Cl=0.1, Cd= | 0.0057469
|  |  |  | @ Cl=0.4, Cd= | 0.0056504
|  |  |  | @ Cl=0.6, Cd= | 0.0057884
alpha (deg) | Cl | Cd | Cm | Cl/Cd
-20 | -1.4417 | 0.04569 | -0.095 | -31.554
-19 | -1.4515 | 0.0297 | -0.1109 | -48.8721
-18.5 | -1.3615 | 0.02498 | -0.1275 | -54.5036
-18 | -1.3684 | 0.02149 | -0.1256 | -63.6761
-17.5 | -1.3702 | 0.01809 | -0.1242 | -75.7435
-17 | -1.3982 | 0.01492 | -0.1189 | -93.7131
-16.5 | -1.3697 | 0.01385 | -0.1163 | -98.8953
-16 | -1.3265 | 0.01311 | -0.1151 | -101.1823
-15.5 | -1.2797 | 0.01242 | -0.1142 | -103.0354
-15 | -1.2308 | 0.01173 | -0.1135 | -104.9275
-14.5 | -1.1775 | 0.01122 | -0.1132 | -104.9465
-14 | -1.1241 | 0.01068 | -0.1129 | -105.2528
-13.5 | -1.0687 | 0.01019 | -0.1128 | -104.8773
-13 | -1.0122 | 0.00977 | -0.1128 | -103.6029
-12.5 | -0.9551 | 0.00933 | -0.1129 | -102.3687
-12 | -0.8968 | 0.00898 | -0.113 | -99.8664
-11.5 | -0.8384 | 0.00861 | -0.1132 | -97.3751
-11 | -0.779 | 0.00829 | -0.1135 | -93.9686
-10.5 | -0.7195 | 0.008 | -0.1138 | -89.9375
-10 | -0.6594 | 0.00769 | -0.1142 | -85.7477
-9.5 | -0.599 | 0.00747 | -0.1145 | -80.1874
-9 | -0.5384 | 0.0072 | -0.115 | -74.7778
-8.5 | -0.4775 | 0.00698 | -0.1154 | -68.4097
-8 | -0.4165 | 0.0068 | -0.1159 | -61.25
-7.5 | -0.3551 | 0.00659 | -0.1164 | -53.8847
-7 | -0.2939 | 0.00643 | -0.1169 | -45.7076
-6.5 | -0.2322 | 0.00628 | -0.1174 | -36.9745
-6 | -0.1706 | 0.00616 | -0.1179 | -27.6948
-5.5 | -0.109 | 0.00604 | -0.1184 | -18.0464
-5 | -0.0471 | 0.00591 | -0.119 | -7.9695
-4.5 | 0.0145 | 0.00583 | -0.1195 | 2.4871
-4 | 0.0762 | 0.00577 | -0.1201 | 13.2062
-3.5 | 0.1381 | 0.00571 | -0.1206 | 24.1856
-3 | 0.1996 | 0.00568 | -0.1211 | 35.1408
-2.5 | 0.2612 | 0.00564 | -0.1216 | 46.3121
-2 | 0.3229 | 0.00561 | -0.1222 | 57.5579
-1.5 | 0.3841 | 0.00564 | -0.1226 | 68.1028
-1 | 0.4453 | 0.00568 | -0.1231 | 78.3979
-0.5 | 0.5066 | 0.00569 | -0.1236 | 89.0334
0 | 0.5675 | 0.00574 | -0.124 | 98.8676
0.5 | 0.6279 | 0.00583 | -0.1243 | 107.7015
1 | 0.6884 | 0.00592 | -0.1247 | 116.2838
1.5 | 0.7488 | 0.00601 | -0.125 | 124.5923
2 | 0.8086 | 0.00612 | -0.1253 | 132.1242
2.5 | 0.8678 | 0.00628 | -0.1255 | 138.1847
3 | 0.9267 | 0.00645 | -0.1256 | 143.6744
3.5 | 0.9854 | 0.00663 | -0.1257 | 148.6275
4 | 1.0438 | 0.00681 | -0.1257 | 153.2746
4.5 | 1.1014 | 0.00702 | -0.1256 | 156.8946
5 | 1.1581 | 0.00727 | -0.1254 | 159.2985
5.5 | 1.2139 | 0.00756 | -0.125 | 160.5688
6 | 1.269 | 0.00786 | -0.1246 | 161.4504
6.5 | 1.3231 | 0.00818 | -0.1239 | 161.7482
7 | 1.3762 | 0.00852 | -0.1232 | 161.5258
7.5 | 1.4283 | 0.00887 | -0.1222 | 161.0259
8 | 1.4789 | 0.00925 | -0.121 | 159.8811
8.5 | 1.5274 | 0.00965 | -0.1195 | 158.2798
9 | 1.5731 | 0.0101 | -0.1175 | 155.7525
9.5 | 1.6095 | 0.01057 | -0.1138 | 152.2706
10 | 1.6369 | 0.01117 | -0.1086 | 146.5443
10.5 | 1.6671 | 0.01185 | -0.1043 | 140.6835
11 | 1.699 | 0.01256 | -0.1005 | 135.2707
11.5 | 1.728 | 0.01347 | -0.0966 | 128.2851
12 | 1.7542 | 0.0146 | -0.0926 | 120.1507
12.5 | 1.7817 | 0.01578 | -0.089 | 112.9087
13 | 1.8083 | 0.01706 | -0.0857 | 105.9965
13.5 | 1.8281 | 0.01847 | -0.0816 | 98.9767
14 | 1.8503 | 0.02032 | -0.0784 | 91.0581
14.5 | 1.8721 | 0.02232 | -0.0755 | 83.8754
15 | 1.8894 | 0.02475 | -0.0725 | 76.3394
15.5 | 1.9092 | 0.0272 | -0.0701 | 70.1912
16 | 1.9247 | 0.03012 | -0.0677 | 63.9011
16.5 | 1.9385 | 0.03336 | -0.0657 | 58.1085
17 | 1.952 | 0.03681 | -0.064 | 53.0291
17.5 | 1.9609 | 0.04086 | -0.0625 | 47.9907
18 | 1.972 | 0.04488 | -0.0615 | 43.9394
18.5 | 1.9768 | 0.04975 | -0.0607 | 39.7347
19 | 1.9799 | 0.05499 | -0.0603 | 36.0047
19.5 | 1.9839 | 0.06033 | -0.0603 | 32.8841
20 | 1.9813 | 0.06661 | -0.0607 | 29.7448

## 109. Re 10M Mach 0.25 (1)
BIGFOIL.COM POLAR EXPORT
Joukowsky 20.00% thick 4.00% camber
Joukowsky 20.00% thick 4.00% camber |  |  |  | Cl Max: | 2.166 | at alpha= | 17 | deg
JavaFoil+Calcfoil stall+Eppler ext transition |  |  |  | L/D Max: | 134.009 | at alpha= | 4 | deg
Re: | 10000000 |  |  | Cd Min: | 0.00483 | at alpha= | -5.5 | deg
Mach: | 0.25 |  |  | Cl=0 at alpha= | -4.7769 | deg
|  |  |  | @ Cl=0.1, Cd= | 0.0048605
|  |  |  | @ Cl=0.4, Cd= | 0.0051714
|  |  |  | @ Cl=0.6, Cd= | 0.0056646
alpha (deg) | Cl | Cd | Cm | Cl/Cd
-20 | -1.196 | 0.10125 | -0.089 | -11.812
-19.5 | -1.196 | 0.09421 | -0.09 | -12.693
-19 | -1.192 | 0.08758 | -0.091 | -13.612
-18.5 | -1.185 | 0.08088 | -0.092 | -14.651
-18 | -1.174 | 0.07453 | -0.093 | -15.748
-17.5 | -1.159 | 0.06839 | -0.094 | -16.953
-17 | -1.142 | 0.06272 | -0.096 | -18.207
-16.5 | -1.121 | 0.05744 | -0.097 | -19.521
-16 | -1.098 | 0.05249 | -0.098 | -20.91
-15.5 | -1.071 | 0.04765 | -0.099 | -22.481
-15 | -1.042 | 0.04308 | -0.1 | -24.193
-14.5 | -1.01 | 0.03909 | -0.101 | -25.825
-14 | -0.975 | 0.0352 | -0.102 | -27.693
-13.5 | -0.938 | 0.03155 | -0.103 | -29.717
-13 | -0.898 | 0.02811 | -0.104 | -31.961
-12.5 | -0.857 | 0.02506 | -0.105 | -34.189
-12 | -0.813 | 0.0223 | -0.106 | -36.473
-11.5 | -0.767 | 0.01976 | -0.108 | -38.832
-11 | -0.72 | 0.01737 | -0.109 | -41.448
-10.5 | -0.671 | 0.01529 | -0.11 | -43.9
-10 | -0.621 | 0.01341 | -0.111 | -46.292
-9.5 | -0.568 | 0.01174 | -0.112 | -48.432
-9 | -0.515 | 0.01029 | -0.114 | -50.044
-8.5 | -0.46 | 0.00901 | -0.115 | -51.088
-8 | -0.405 | 0.00797 | -0.117 | -50.784
-7.5 | -0.35 | 0.00498 | -0.12 | -70.293
-7 | -0.287 | 0.00493 | -0.12 | -58.156
-6.5 | -0.223 | 0.00489 | -0.12 | -45.516
-6 | -0.158 | 0.00485 | -0.12 | -32.699
-5.5 | -0.094 | 0.00483 | -0.12 | -19.41
-5 | -0.029 | 0.00484 | -0.12 | -5.973
-4.5 | 0.036 | 0.00489 | -0.12 | 7.394
-4 | 0.101 | 0.00486 | -0.12 | 20.873
-3.5 | 0.167 | 0.0049 | -0.12 | 34.07
-3 | 0.232 | 0.00506 | -0.12 | 45.942
-2.5 | 0.298 | 0.00502 | -0.12 | 59.282
-2 | 0.363 | 0.00516 | -0.12 | 70.396
-1.5 | 0.428 | 0.00518 | -0.121 | 82.768
-1 | 0.493 | 0.00533 | -0.121 | 92.561
-0.5 | 0.558 | 0.0056 | -0.121 | 99.709
0 | 0.623 | 0.0057 | -0.121 | 109.364
0.5 | 0.688 | 0.00577 | -0.121 | 119.147
1 | 0.752 | 0.00593 | -0.121 | 126.879
1.5 | 0.817 | 0.00711 | -0.121 | 114.809
2 | 0.881 | 0.0074 | -0.121 | 119.064
2.5 | 0.945 | 0.00776 | -0.121 | 121.711
3 | 1.008 | 0.00811 | -0.121 | 124.32
3.5 | 1.072 | 0.00851 | -0.121 | 125.949
4 | 1.13 | 0.00843 | -0.12 | 134.009
4.5 | 1.191 | 0.00924 | -0.12 | 128.9
5 | 1.25 | 0.00965 | -0.12 | 129.502
5.5 | 1.309 | 0.01011 | -0.119 | 129.547
6 | 1.367 | 0.0106 | -0.119 | 128.946
6.5 | 1.424 | 0.01114 | -0.119 | 127.841
7 | 1.48 | 0.01172 | -0.118 | 126.332
7.5 | 1.535 | 0.01235 | -0.118 | 124.28
8 | 1.589 | 0.01305 | -0.118 | 121.751
8.5 | 1.641 | 0.01379 | -0.117 | 118.995
9 | 1.692 | 0.0146 | -0.117 | 115.891
9.5 | 1.741 | 0.01548 | -0.117 | 112.444
10 | 1.788 | 0.01644 | -0.116 | 108.748
10.5 | 1.833 | 0.01747 | -0.116 | 104.941
11 | 1.876 | 0.01859 | -0.115 | 100.911
11.5 | 1.917 | 0.0198 | -0.115 | 96.841
12 | 1.956 | 0.02111 | -0.114 | 92.662
12.5 | 1.991 | 0.02252 | -0.114 | 88.425
13 | 2.025 | 0.02409 | -0.113 | 84.063
13.5 | 2.055 | 0.02574 | -0.113 | 79.816
14 | 2.082 | 0.02757 | -0.112 | 75.491
14.5 | 2.105 | 0.02951 | -0.112 | 71.334
15 | 2.125 | 0.03163 | -0.111 | 67.189
15.5 | 2.141 | 0.03373 | -0.111 | 63.488
16 | 2.154 | 0.03623 | -0.11 | 59.465
16.5 | 2.162 | 0.03901 | -0.109 | 55.411
17 | 2.166 | 0.04195 | -0.109 | 51.625
17.5 | 2.166 | 0.04517 | -0.108 | 47.95
18 | 2.162 | 0.04875 | -0.107 | 44.347
18.5 | 2.152 | 0.05253 | -0.107 | 40.968
19 | 2.138 | 0.05652 | -0.106 | 37.832
19.5 | 2.12 | 0.06103 | -0.105 | 34.732
20 | 2.097 | 0.06596 | -0.105 | 31.797

## 110. Re 10M Mach 0.25 (2)
BIGFOIL.COM POLAR EXPORT
Joukowsky 20.00% thick 4.00% camber
Joukowsky 20.00% thick 4.00% camber |  |  |  | Cl Max: | 1.9405 | at alpha= | 18 | deg
XFOIL ncrit=9 |  |  |  | L/D Max: | 161.773 | at alpha= | 6 | deg
Re: | 10000000 |  |  | Cd Min: | 0.08885 | at alpha= | 20 | deg
Mach: | 0.25 |  |  | Cl=0 at alpha= | -4.5868 | deg
|  |  |  | @ Cl=0.1, Cd= | 0.0058457
|  |  |  | @ Cl=0.4, Cd= | 0.0057224
|  |  |  | @ Cl=0.6, Cd= | 0.0058389
alpha (deg) | Cl | Cd | Cm | Cl/Cd
-20 | -1.1941 | 0.08297 | -0.081 | -14.3919
-19.5 | -1.2187 | 0.07295 | -0.0884 | -16.706
-19 | -1.2454 | 0.06036 | -0.1013 | -20.6329
-18.5 | -1.2639 | 0.04933 | -0.1129 | -25.6213
-17.5 | -1.2487 | 0.03256 | -0.1348 | -38.3507
-17 | -1.2687 | 0.02719 | -0.1349 | -46.6605
-16.5 | -1.2836 | 0.02226 | -0.1345 | -57.664
-16 | -1.2898 | 0.01818 | -0.1334 | -70.9461
-15.5 | -1.3169 | 0.01475 | -0.1285 | -89.2814
-15 | -1.2798 | 0.01366 | -0.1261 | -93.6896
-14.5 | -1.2327 | 0.01275 | -0.1244 | -96.6824
-14 | -1.1813 | 0.01195 | -0.1231 | -98.8536
-13.5 | -1.1246 | 0.01133 | -0.1222 | -99.2586
-13 | -1.0675 | 0.01067 | -0.1214 | -100.0469
-12.5 | -1.0072 | 0.0102 | -0.1209 | -98.7451
-12 | -0.9469 | 0.00964 | -0.1205 | -98.2261
-11.5 | -0.8849 | 0.00926 | -0.1202 | -95.5616
-11 | -0.8227 | 0.0088 | -0.12 | -93.4886
-10.5 | -0.7597 | 0.00846 | -0.1199 | -89.7991
-10 | -0.6963 | 0.0081 | -0.1199 | -85.963
-9.5 | -0.6327 | 0.00778 | -0.12 | -81.3239
-9 | -0.5687 | 0.00753 | -0.1201 | -75.5246
-8.5 | -0.5045 | 0.00725 | -0.1203 | -69.5862
-8 | -0.4405 | 0.00701 | -0.1205 | -62.8388
-7.5 | -0.3759 | 0.0068 | -0.1208 | -55.2794
-7 | -0.3114 | 0.00662 | -0.1212 | -47.0393
-6.5 | -0.247 | 0.00644 | -0.1215 | -38.354
-6 | -0.1823 | 0.00627 | -0.1219 | -29.075
-5.5 | -0.118 | 0.00615 | -0.1223 | -19.187
-5 | -0.0533 | 0.00604 | -0.1228 | -8.8245
-4.5 | 0.0112 | 0.00594 | -0.1232 | 1.8855
-4 | 0.0754 | 0.00588 | -0.1237 | 12.8231
-3.5 | 0.1399 | 0.00579 | -0.1242 | 24.1623
-3 | 0.2042 | 0.00574 | -0.1247 | 35.5749
-2.5 | 0.2681 | 0.00573 | -0.1251 | 46.7888
-2 | 0.3323 | 0.00571 | -0.1256 | 58.1961
-1.5 | 0.3962 | 0.00572 | -0.126 | 69.2657
-1 | 0.4596 | 0.00576 | -0.1264 | 79.7917
-0.5 | 0.5233 | 0.00578 | -0.1268 | 90.5363
0 | 0.5868 | 0.00582 | -0.1272 | 100.8247
0.5 | 0.6497 | 0.00591 | -0.1275 | 109.9323
1 | 0.7121 | 0.00603 | -0.1278 | 118.0929
1.5 | 0.7748 | 0.00613 | -0.128 | 126.3948
2 | 0.8372 | 0.00623 | -0.1282 | 134.382
2.5 | 0.8988 | 0.0064 | -0.1283 | 140.4375
3 | 0.9598 | 0.00659 | -0.1282 | 145.6449
3.5 | 1.0203 | 0.00681 | -0.1281 | 149.8238
4 | 1.0806 | 0.00701 | -0.1279 | 154.1512
4.5 | 1.1403 | 0.00725 | -0.1276 | 157.2828
5 | 1.1993 | 0.0075 | -0.1272 | 159.9067
5.5 | 1.257 | 0.0078 | -0.1265 | 161.1538
6 | 1.3136 | 0.00812 | -0.1256 | 161.7734
6.5 | 1.3686 | 0.00849 | -0.1245 | 161.2014
7 | 1.4217 | 0.00889 | -0.123 | 159.9213
7.5 | 1.4727 | 0.00933 | -0.1211 | 157.8457
8 | 1.521 | 0.00978 | -0.1188 | 155.5215
8.5 | 1.5592 | 0.01021 | -0.1146 | 152.713
9 | 1.5916 | 0.01079 | -0.1096 | 147.507
9.5 | 1.6239 | 0.0115 | -0.1049 | 141.2087
10 | 1.6554 | 0.01236 | -0.1004 | 133.932
10.5 | 1.6846 | 0.01341 | -0.0959 | 125.6227
11 | 1.7152 | 0.01453 | -0.0919 | 118.0454
11.5 | 1.744 | 0.01586 | -0.0879 | 109.9622
12 | 1.7698 | 0.01747 | -0.084 | 101.3051
12.5 | 1.793 | 0.01934 | -0.0802 | 92.7094
13.5 | 1.8371 | 0.02322 | -0.073 | 79.1171
14 | 1.855 | 0.02597 | -0.0699 | 71.4286
14.5 | 1.8747 | 0.0288 | -0.0672 | 65.0938
15 | 1.8913 | 0.03205 | -0.0648 | 59.0109
15.5 | 1.9004 | 0.03611 | -0.0625 | 52.6281
16 | 1.9144 | 0.04 | -0.0608 | 47.86
16.5 | 1.9212 | 0.04472 | -0.0594 | 42.9606
17 | 1.9319 | 0.04932 | -0.0584 | 39.1707
17.5 | 1.9346 | 0.05487 | -0.0578 | 35.2579
18 | 1.9405 | 0.06036 | -0.0575 | 32.1488
18.5 | 1.9388 | 0.06684 | -0.0578 | 29.0066
19 | 1.9404 | 0.07322 | -0.0585 | 26.501
19.5 | 1.9286 | 0.08143 | -0.0601 | 23.6841
20 | 1.925 | 0.08885 | -0.0617 | 21.6657

## 111. Re 10M Mach 0.50 (1)
BIGFOIL.COM POLAR EXPORT
Joukowsky 20.00% thick 4.00% camber
Joukowsky 20.00% thick 4.00% camber |  |  |  | Cl Max: | 1.88 | at alpha= | 11 | deg
JavaFoil+Calcfoil stall+Eppler ext transition |  |  |  | L/D Max: | 117.77 | at alpha= | 0 | deg
Re: | 10000000 |  |  | Cd Min: | 0.00501 | at alpha= | -4.5 | deg
Mach: | 0.5 |  |  | Cl=0 at alpha= | -4.7778 | deg
|  |  |  | @ Cl=0.1, Cd= | 0.0050264
|  |  |  | @ Cl=0.4, Cd= | 0.0053387
|  |  |  | @ Cl=0.6, Cd= | 0.0056753
alpha (deg) | Cl | Cd | Cm | Cl/Cd
-20 | -0.903 | 0.19125 | -0.083 | -4.72
-19.5 | -0.873 | 0.18577 | -0.083 | -4.699
-19 | -0.844 | 0.17544 | -0.083 | -4.808
-18.5 | -0.813 | 0.16925 | -0.082 | -4.806
-18 | -0.786 | 0.14832 | -0.084 | -5.3
-17.5 | -0.755 | 0.14453 | -0.082 | -5.226
-17 | -0.728 | 0.13084 | -0.084 | -5.561
-16.5 | -0.699 | 0.12241 | -0.084 | -5.708
-16 | -0.678 | 0.10033 | -0.091 | -6.759
-15.5 | -0.638 | 0.10835 | -0.083 | -5.888
-15 | -0.612 | 0.10371 | -0.086 | -5.9
-14.5 | -0.593 | 0.08243 | -0.096 | -7.199
-14 | -0.561 | 0.08329 | -0.094 | -6.733
-13.5 | -0.532 | 0.07902 | -0.095 | -6.731
-13 | -0.504 | 0.07285 | -0.097 | -6.92
-12.5 | -0.676 | 0.06086 | -0.102 | -11.115
-12 | -0.723 | 0.04927 | -0.106 | -14.678
-11.5 | -0.721 | 0.0416 | -0.109 | -17.343
-11 | -0.701 | 0.03521 | -0.112 | -19.921
-10.5 | -0.669 | 0.03029 | -0.114 | -22.099
-10 | -0.63 | 0.026 | -0.116 | -24.225
-9.5 | -0.584 | 0.02239 | -0.118 | -26.078
-9 | -0.533 | 0.01926 | -0.119 | -27.702
-8.5 | -0.479 | 0.01663 | -0.121 | -28.836
-8 | -0.422 | 0.01436 | -0.123 | -29.403
-7.5 | -0.363 | 0.01237 | -0.124 | -29.328
-7 | -0.301 | 0.01073 | -0.126 | -28.007
-6.5 | -0.237 | 0.00935 | -0.128 | -25.286
-6 | -0.171 | 0.00822 | -0.13 | -20.742
-5.5 | -0.104 | 0.00507 | -0.134 | -20.578
-5 | -0.032 | 0.00505 | -0.134 | -6.37
-4.5 | 0.04 | 0.00501 | -0.134 | 8.046
-4 | 0.113 | 0.00503 | -0.134 | 22.469
-3.5 | 0.186 | 0.00509 | -0.135 | 36.584
-3 | 0.259 | 0.00512 | -0.135 | 50.585
-2.5 | 0.332 | 0.00521 | -0.135 | 63.849
-2 | 0.406 | 0.00535 | -0.135 | 75.868
-1.5 | 0.478 | 0.00544 | -0.135 | 87.881
-1 | 0.551 | 0.00558 | -0.135 | 98.696
-0.5 | 0.623 | 0.00572 | -0.135 | 108.996
0 | 0.695 | 0.0059 | -0.135 | 117.77
0.5 | 0.767 | 0.00741 | -0.135 | 103.474
1 | 0.839 | 0.00773 | -0.135 | 108.565
1.5 | 0.906 | 0.008 | -0.134 | 113.3
2 | 0.975 | 0.0087 | -0.134 | 112.094
2.5 | 1.044 | 0.00911 | -0.134 | 114.597
3 | 1.111 | 0.00958 | -0.134 | 115.995
3.5 | 1.178 | 0.01015 | -0.133 | 116.051
4 | 1.243 | 0.01068 | -0.133 | 116.474
4.5 | 1.308 | 0.01133 | -0.133 | 115.452
5 | 1.371 | 0.01206 | -0.132 | 113.64
5.5 | 1.432 | 0.01287 | -0.132 | 111.313
6 | 1.492 | 0.01375 | -0.131 | 108.484
6.5 | 1.55 | 0.01475 | -0.131 | 105.054
7 | 1.605 | 0.01587 | -0.13 | 101.154
7.5 | 1.658 | 0.01712 | -0.13 | 96.819
8 | 1.707 | 0.01856 | -0.129 | 91.949
8.5 | 1.752 | 0.02014 | -0.129 | 87.022
9 | 1.793 | 0.02198 | -0.128 | 81.573
9.5 | 1.828 | 0.02405 | -0.127 | 76.005
10 | 1.856 | 0.02644 | -0.127 | 70.193
10.5 | 1.874 | 0.02915 | -0.126 | 64.294
11 | 1.88 | 0.03248 | -0.125 | 57.88
11.5 | 1.869 | 0.03639 | -0.124 | 51.359
12 | 1.831 | 0.04135 | -0.123 | 44.28
12.5 | 1.745 | 0.0478 | -0.121 | 36.513
13 | 1.5 | 0.05936 | -0.119 | 25.267
13.5 | 1.168 | 0.06833 | -0.116 | 17.096
14 | 1.199 | 0.06809 | -0.116 | 17.616
14.5 | 1.226 | 0.07069 | -0.116 | 17.348
15 | 1.221 | 0.09494 | -0.109 | 12.863
15.5 | 1.208 | 0.12913 | -0.099 | 9.354
16 | 1.219 | 0.15152 | -0.093 | 8.046

## 112. Re 10M Mach 0.50 (2)
BIGFOIL.COM POLAR EXPORT
Joukowsky 20.00% thick 4.00% camber
Joukowsky 20.00% thick 4.00% camber |  |  |  | Cl Max: | 1.8165 | at alpha= | 14 | deg
XFOIL ncrit=9 |  |  |  | L/D Max: | 155.767 | at alpha= | 4.5 | deg
Re: | 10000000 |  |  | Cd Min: | 0.1687 | at alpha= | -20 | deg
Mach: | 0.5 |  |  | Cl=0 at alpha= | -4.4393 | deg
|  |  |  | @ Cl=0.1, Cd= | 0.0062684
|  |  |  | @ Cl=0.4, Cd= | 0.0061009
|  |  |  | @ Cl=0.6, Cd= | 0.0061827
alpha (deg) | Cl | Cd | Cm | Cl/Cd
-20 | -0.6785 | 0.1687 | -0.0499 | -4.0219
-18.5 | -0.6216 | 0.13216 | -0.0933 | -4.7034
-18 | -0.6366 | 0.12275 | -0.0996 | -5.1862
-17.5 | -0.6446 | 0.11386 | -0.1061 | -5.6613
-17 | -0.6565 | 0.10474 | -0.1129 | -6.2679
-16 | -0.7089 | 0.08487 | -0.1284 | -8.3528
-15.5 | -0.7393 | 0.07534 | -0.1358 | -9.8128
-14.5 | -0.8189 | 0.05671 | -0.1494 | -14.4401
-14 | -0.869 | 0.04764 | -0.1553 | -18.241
-13.5 | -0.925 | 0.03908 | -0.1598 | -23.6694
-13 | -0.9751 | 0.03153 | -0.1623 | -30.9261
-12.5 | -1.0189 | 0.0248 | -0.1629 | -41.0847
-12 | -1.0479 | 0.01911 | -0.1617 | -54.8352
-11.5 | -1.0772 | 0.014 | -0.1599 | -76.9429
-11 | -1.0224 | 0.01247 | -0.1564 | -81.9888
-10.5 | -0.9526 | 0.0114 | -0.1533 | -83.5614
-10 | -0.8777 | 0.01055 | -0.1507 | -83.1943
-9.5 | -0.8002 | 0.00984 | -0.1485 | -81.3211
-9 | -0.7203 | 0.00926 | -0.1466 | -77.7862
-8.5 | -0.641 | 0.00874 | -0.145 | -73.341
-8 | -0.5609 | 0.00827 | -0.1437 | -67.8235
-7.5 | -0.4811 | 0.00788 | -0.1427 | -61.0533
-7 | -0.4015 | 0.00756 | -0.1418 | -53.1085
-6.5 | -0.3219 | 0.00726 | -0.1412 | -44.3388
-6 | -0.2433 | 0.00702 | -0.1407 | -34.6581
-5.5 | -0.1648 | 0.00679 | -0.1404 | -24.271
-5 | -0.0866 | 0.00659 | -0.1402 | -13.1411
-4.5 | -0.0094 | 0.00645 | -0.1401 | -1.4574
-4 | 0.068 | 0.00631 | -0.1401 | 10.7765
-3.5 | 0.1449 | 0.00621 | -0.1402 | 23.3333
-2.5 | 0.2971 | 0.00611 | -0.1404 | 48.6252
-2 | 0.3729 | 0.00609 | -0.1405 | 61.2315
-1.5 | 0.4477 | 0.00612 | -0.1406 | 73.1536
-1 | 0.5226 | 0.00615 | -0.1407 | 84.9756
-0.5 | 0.5975 | 0.00618 | -0.1409 | 96.6828
0 | 0.6713 | 0.00626 | -0.1408 | 107.2364
0.5 | 0.7444 | 0.0064 | -0.1406 | 116.3125
1 | 0.8175 | 0.00653 | -0.1404 | 125.1914
1.5 | 0.8905 | 0.00668 | -0.1401 | 133.3084
2 | 0.9622 | 0.00686 | -0.1395 | 140.2624
2.5 | 1.0325 | 0.0071 | -0.1386 | 145.4225
3 | 1.1014 | 0.00738 | -0.1374 | 149.2412
3.5 | 1.1697 | 0.00767 | -0.1359 | 152.5033
4 | 1.236 | 0.00798 | -0.134 | 154.8872
4.5 | 1.2991 | 0.00834 | -0.1315 | 155.7674
5 | 1.352 | 0.00875 | -0.1272 | 154.5143
5.5 | 1.3919 | 0.00933 | -0.1207 | 149.1854
6 | 1.4351 | 0.01005 | -0.1152 | 142.796
6.5 | 1.4791 | 0.0109 | -0.11 | 135.6972
7 | 1.521 | 0.01196 | -0.1048 | 127.1739
7.5 | 1.5617 | 0.01322 | -0.0998 | 118.1316
8 | 1.597 | 0.01486 | -0.0945 | 107.4697
8.5 | 1.63 | 0.0168 | -0.0894 | 97.0238
9 | 1.6634 | 0.01893 | -0.0847 | 87.8711
9.5 | 1.6926 | 0.02146 | -0.0801 | 78.8723
10 | 1.7191 | 0.02436 | -0.0757 | 70.5706
10.5 | 1.7433 | 0.02762 | -0.0717 | 63.1173
11 | 1.7596 | 0.03162 | -0.0679 | 55.6483
11.5 | 1.778 | 0.03578 | -0.0646 | 49.6926
12 | 1.795 | 0.04025 | -0.0618 | 44.5963
12.5 | 1.8031 | 0.04566 | -0.0595 | 39.4897
13 | 1.8084 | 0.05158 | -0.0578 | 35.0601
13.5 | 1.8159 | 0.05762 | -0.0567 | 31.5151
14 | 1.8165 | 0.06458 | -0.0563 | 28.1279
14.5 | 1.8105 | 0.07174 | -0.056 | 25.237
15 | 1.8117 | 0.07927 | -0.0566 | 22.8548
15.5 | 1.802 | 0.08821 | -0.0585 | 20.4285
16 | 1.7928 | 0.09736 | -0.0609 | 18.4141
16.5 | 1.7874 | 0.10639 | -0.0635 | 16.8005
17 | 1.7768 | 0.11616 | -0.0671 | 15.2961
17.5 | 1.7721 | 0.12543 | -0.0708 | 14.1282
18 | 1.7579 | 0.13589 | -0.0758 | 12.9362
18.5 | 1.7523 | 0.14546 | -0.0804 | 12.0466
19 | 1.743 | 0.15551 | -0.0859 | 11.2083

## 113. Re 12M Mach 0.00 (1)
BIGFOIL.COM POLAR EXPORT
Joukowsky 20.00% thick 4.00% camber
Joukowsky 20.00% thick 4.00% camber |  |  |  | Cl Max: | 2.279 | at alpha= | 20 | deg
JavaFoil+Calcfoil stall+Eppler ext transition |  |  |  | L/D Max: | 140.627 | at alpha= | 5 | deg
Re: | 12000000 |  |  | Cd Min: | 0.00476 | at alpha= | -6 | deg
Mach: | 0 |  |  | Cl=0 at alpha= | -4.7778 | deg
|  |  |  | @ Cl=0.1, Cd= | 0.0047944
|  |  |  | @ Cl=0.4, Cd= | 0.0051091
|  |  |  | @ Cl=0.6, Cd= | 0.0054881
alpha (deg) | Cl | Cd | Cm | Cl/Cd
-20 | -1.323 | 0.08005 | -0.091 | -16.526
-19.5 | -1.306 | 0.07462 | -0.091 | -17.497
-19 | -1.287 | 0.06916 | -0.092 | -18.603
-18.5 | -1.265 | 0.06415 | -0.093 | -19.72
-18 | -1.241 | 0.05896 | -0.094 | -21.053
-17.5 | -1.216 | 0.05426 | -0.095 | -22.402
-17 | -1.188 | 0.0498 | -0.096 | -23.85
-16.5 | -1.158 | 0.04562 | -0.097 | -25.385
-16 | -1.126 | 0.04169 | -0.098 | -27.015
-15.5 | -1.093 | 0.038 | -0.099 | -28.756
-15 | -1.058 | 0.03424 | -0.1 | -30.905
-14.5 | -1.02 | 0.03102 | -0.1 | -32.89
-14 | -0.981 | 0.02793 | -0.101 | -35.136
-13.5 | -0.94 | 0.02509 | -0.102 | -37.484
-13 | -0.899 | 0.02228 | -0.103 | -40.326
-12.5 | -0.855 | 0.01984 | -0.104 | -43.102
-12 | -0.81 | 0.01762 | -0.105 | -45.95
-11.5 | -0.763 | 0.01552 | -0.107 | -49.154
-11 | -0.715 | 0.01369 | -0.108 | -52.199
-10.5 | -0.665 | 0.01204 | -0.109 | -55.278
-10 | -0.615 | 0.01056 | -0.11 | -58.206
-9.5 | -0.563 | 0.0093 | -0.111 | -60.581
-9 | -0.511 | 0.00821 | -0.113 | -62.291
-8.5 | -0.462 | 0.00497 | -0.116 | -93.057
-8 | -0.401 | 0.00491 | -0.116 | -81.805
-7.5 | -0.34 | 0.00486 | -0.116 | -70.026
-7 | -0.278 | 0.00482 | -0.116 | -57.729
-6.5 | -0.216 | 0.00477 | -0.116 | -45.281
-6 | -0.154 | 0.00476 | -0.116 | -32.295
-5.5 | -0.091 | 0.00479 | -0.116 | -18.974
-5 | -0.028 | 0.0048 | -0.116 | -5.836
-4.5 | 0.035 | 0.00476 | -0.116 | 7.37
-4 | 0.098 | 0.00479 | -0.116 | 20.515
-3.5 | 0.162 | 0.00493 | -0.116 | 32.79
-3 | 0.225 | 0.00488 | -0.117 | 46.069
-2.5 | 0.288 | 0.00493 | -0.117 | 58.546
-2 | 0.352 | 0.00501 | -0.117 | 70.254
-1.5 | 0.415 | 0.00514 | -0.117 | 80.744
-1 | 0.478 | 0.00539 | -0.117 | 88.7
-0.5 | 0.541 | 0.00546 | -0.117 | 98.984
0 | 0.604 | 0.00549 | -0.117 | 109.963
0.5 | 0.666 | 0.00574 | -0.117 | 116.09
1 | 0.729 | 0.00586 | -0.117 | 124.468
1.5 | 0.791 | 0.006 | -0.117 | 131.839
2 | 0.853 | 0.00718 | -0.117 | 118.808
2.5 | 0.915 | 0.00736 | -0.117 | 124.316
3 | 0.977 | 0.00767 | -0.117 | 127.461
3.5 | 1.039 | 0.00803 | -0.117 | 129.412
4 | 1.1 | 0.00846 | -0.117 | 129.943
4.5 | 1.159 | 0.00879 | -0.116 | 131.743
5 | 1.216 | 0.00865 | -0.116 | 140.627
5.5 | 1.274 | 0.00947 | -0.116 | 134.625
6 | 1.332 | 0.00987 | -0.116 | 134.856
6.5 | 1.388 | 0.01033 | -0.116 | 134.416
7 | 1.443 | 0.01081 | -0.115 | 133.567
7.5 | 1.498 | 0.01133 | -0.115 | 132.222
8 | 1.551 | 0.01189 | -0.115 | 130.516
8.5 | 1.604 | 0.01248 | -0.114 | 128.52
9 | 1.655 | 0.01313 | -0.114 | 126.032
9.5 | 1.704 | 0.01383 | -0.114 | 123.254
10 | 1.753 | 0.01458 | -0.113 | 120.227
10.5 | 1.8 | 0.01537 | -0.113 | 117.054
11 | 1.845 | 0.01625 | -0.113 | 113.512
11.5 | 1.888 | 0.01717 | -0.112 | 109.939
12 | 1.93 | 0.01819 | -0.112 | 106.094
12.5 | 1.97 | 0.01925 | -0.111 | 102.327
13 | 2.007 | 0.02042 | -0.111 | 98.321
13.5 | 2.043 | 0.02168 | -0.11 | 94.249
14 | 2.077 | 0.02303 | -0.11 | 90.183
14.5 | 2.108 | 0.02444 | -0.109 | 86.263
15 | 2.136 | 0.026 | -0.109 | 82.155
15.5 | 2.163 | 0.02766 | -0.109 | 78.176
16 | 2.187 | 0.02942 | -0.108 | 74.317
16.5 | 2.207 | 0.03114 | -0.107 | 70.883
17 | 2.226 | 0.03321 | -0.107 | 67.008
17.5 | 2.241 | 0.03547 | -0.106 | 63.188
18 | 2.255 | 0.03786 | -0.106 | 59.551
18.5 | 2.265 | 0.04045 | -0.105 | 55.991
19 | 2.272 | 0.04315 | -0.105 | 52.655
19.5 | 2.276 | 0.04615 | -0.104 | 49.331
20 | 2.279 | 0.04927 | -0.104 | 46.242

## 114. Re 12M Mach 0.00 (2)
BIGFOIL.COM POLAR EXPORT
Joukowsky 20.00% thick 4.00% camber
Joukowsky 20.00% thick 4.00% camber |  |  |  | Cl Max: | 2.0164 | at alpha= | 20 | deg
XFOIL ncrit=9 |  |  |  | L/D Max: | 165.169 | at alpha= | 7 | deg
Re: | 12000000 |  |  | Cd Min: | 0.05974 | at alpha= | 20 | deg
Mach: | 0 |  |  | Cl=0 at alpha= | -4.6254 | deg
|  |  |  | @ Cl=0.1, Cd= | 0.0056248
|  |  |  | @ Cl=0.4, Cd= | 0.00554
|  |  |  | @ Cl=0.6, Cd= | 0.0056993
alpha (deg) | Cl | Cd | Cm | Cl/Cd
-20 | -1.5067 | 0.03415 | -0.1042 | -44.1201
-19.5 | -1.5004 | 0.02879 | -0.1084 | -52.1153
-19 | -1.4109 | 0.02397 | -0.1255 | -58.8611
-18.5 | -1.4226 | 0.02022 | -0.1237 | -70.3561
-18 | -1.4198 | 0.01729 | -0.1222 | -82.1168
-17.5 | -1.4426 | 0.01469 | -0.1164 | -98.2029
-17 | -1.4105 | 0.01377 | -0.1143 | -102.4328
-16.5 | -1.3708 | 0.0129 | -0.1129 | -106.2636
-16 | -1.3245 | 0.01225 | -0.1121 | -108.1224
-15.5 | -1.2743 | 0.01174 | -0.1117 | -108.5434
-15 | -1.2238 | 0.01111 | -0.1113 | -110.153
-14.5 | -1.1707 | 0.01063 | -0.1111 | -110.1317
-14 | -1.1159 | 0.01019 | -0.1111 | -109.5093
-13.5 | -1.061 | 0.00973 | -0.1111 | -109.0442
-13 | -1.0041 | 0.00936 | -0.1113 | -107.2756
-12.5 | -0.9475 | 0.00895 | -0.1114 | -105.8659
-12 | -0.8894 | 0.00864 | -0.1117 | -102.9398
-11.5 | -0.8313 | 0.00828 | -0.112 | -100.3986
-11 | -0.7724 | 0.00802 | -0.1124 | -96.3092
-10.5 | -0.7132 | 0.0077 | -0.1128 | -92.6234
-10 | -0.6536 | 0.00748 | -0.1132 | -87.3797
-9.5 | -0.5937 | 0.0072 | -0.1136 | -82.4583
-9 | -0.5336 | 0.00698 | -0.1141 | -76.447
-8.5 | -0.4731 | 0.0068 | -0.1146 | -69.5735
-8 | -0.4124 | 0.00658 | -0.1151 | -62.6748
-7.5 | -0.3518 | 0.00643 | -0.1156 | -54.7123
-7 | -0.2906 | 0.00627 | -0.1162 | -46.3477
-6.5 | -0.2296 | 0.00613 | -0.1167 | -37.4551
-6 | -0.1685 | 0.006 | -0.1173 | -28.0833
-5.5 | -0.1071 | 0.00587 | -0.1179 | -18.2453
-5 | -0.046 | 0.00581 | -0.1184 | -7.9174
-4.5 | 0.0154 | 0.00572 | -0.119 | 2.6923
-4 | 0.0768 | 0.00564 | -0.1195 | 13.617
-3.5 | 0.1379 | 0.0056 | -0.1201 | 24.625
-3 | 0.1993 | 0.00555 | -0.1206 | 35.9099
-2.5 | 0.2606 | 0.00553 | -0.1212 | 47.1248
-2 | 0.3215 | 0.00555 | -0.1216 | 57.9279
-1.5 | 0.3825 | 0.00554 | -0.1222 | 69.0433
-1 | 0.4436 | 0.00554 | -0.1227 | 80.0722
-0.5 | 0.5041 | 0.00559 | -0.1231 | 90.1789
0 | 0.5645 | 0.00567 | -0.1235 | 99.5591
0.5 | 0.625 | 0.00572 | -0.1239 | 109.2657
1 | 0.6852 | 0.00579 | -0.1243 | 118.342
1.5 | 0.7448 | 0.00591 | -0.1247 | 126.0237
2 | 0.804 | 0.00605 | -0.1249 | 132.8926
2.5 | 0.8633 | 0.00618 | -0.1251 | 139.6926
3 | 0.9223 | 0.00632 | -0.1254 | 145.9335
3.5 | 0.9806 | 0.00648 | -0.1255 | 151.3272
4 | 1.0382 | 0.00669 | -0.1255 | 155.1868
4.5 | 1.0952 | 0.00693 | -0.1254 | 158.0375
5 | 1.1517 | 0.00718 | -0.1253 | 160.4039
5.5 | 1.2076 | 0.00743 | -0.125 | 162.5303
6 | 1.263 | 0.00769 | -0.1247 | 164.2393
6.5 | 1.3175 | 0.00799 | -0.1242 | 164.8936
7 | 1.3709 | 0.0083 | -0.1236 | 165.1687
7.5 | 1.423 | 0.00864 | -0.1228 | 164.6991
8 | 1.4737 | 0.00902 | -0.1218 | 163.3814
8.5 | 1.5223 | 0.00944 | -0.1204 | 161.2606
9 | 1.5688 | 0.00988 | -0.1187 | 158.7854
9.5 | 1.6122 | 0.01036 | -0.1165 | 155.6178
10 | 1.6444 | 0.01077 | -0.1121 | 152.6834
10.5 | 1.6744 | 0.01134 | -0.1076 | 147.6543
11 | 1.7037 | 0.01203 | -0.1033 | 141.6209
11.5 | 1.7315 | 0.01289 | -0.0992 | 134.3289
12 | 1.7606 | 0.0138 | -0.0955 | 127.5797
12.5 | 1.79 | 0.01478 | -0.0921 | 121.1096
13 | 1.8147 | 0.01606 | -0.0884 | 112.995
13.5 | 1.8393 | 0.01732 | -0.085 | 106.1952
14 | 1.8617 | 0.0187 | -0.0814 | 99.5561
14.5 | 1.8815 | 0.02066 | -0.0781 | 91.0697
15 | 1.9038 | 0.02259 | -0.0754 | 84.2762
15.5 | 1.9213 | 0.02498 | -0.0726 | 76.9135
16 | 1.9381 | 0.02758 | -0.0701 | 70.2719
16.5 | 1.9545 | 0.0304 | -0.0679 | 64.2928
17 | 1.9672 | 0.03367 | -0.0659 | 58.4259
17.5 | 1.9818 | 0.03698 | -0.0643 | 53.5911
18 | 1.9907 | 0.04095 | -0.0629 | 48.6129
18.5 | 2.0007 | 0.04502 | -0.0619 | 44.4402
19 | 2.0099 | 0.04933 | -0.0613 | 40.744
19.5 | 2.0108 | 0.0547 | -0.0609 | 36.7605
20 | 2.0164 | 0.05974 | -0.0608 | 33.7529

## 115. Re 12M Mach 0.10 (1)
BIGFOIL.COM POLAR EXPORT
Joukowsky 20.00% thick 4.00% camber
Joukowsky 20.00% thick 4.00% camber |  |  |  | Cl Max: | 2.26 | at alpha= | 19.5 | deg
JavaFoil+Calcfoil stall+Eppler ext transition |  |  |  | L/D Max: | 140.14 | at alpha= | 5 | deg
Re: | 12000000 |  |  | Cd Min: | 0.00476 | at alpha= | -6 | deg
Mach: | 0.1 |  |  | Cl=0 at alpha= | -4.7778 | deg
|  |  |  | @ Cl=0.1, Cd= | 0.0048021
|  |  |  | @ Cl=0.4, Cd= | 0.0051049
|  |  |  | @ Cl=0.6, Cd= | 0.0054978
alpha (deg) | Cl | Cd | Cm | Cl/Cd
-20 | -1.309 | 0.08276 | -0.09 | -15.818
-19.5 | -1.294 | 0.07686 | -0.091 | -16.837
-19 | -1.277 | 0.07147 | -0.092 | -17.86
-18.5 | -1.257 | 0.06606 | -0.093 | -19.022
-18 | -1.234 | 0.06096 | -0.094 | -20.246
-17.5 | -1.21 | 0.05587 | -0.095 | -21.655
-17 | -1.183 | 0.05147 | -0.096 | -22.987
-16.5 | -1.154 | 0.04713 | -0.097 | -24.494
-16 | -1.124 | 0.0431 | -0.098 | -26.068
-15.5 | -1.091 | 0.03912 | -0.099 | -27.889
-15 | -1.057 | 0.03543 | -0.1 | -29.828
-14.5 | -1.02 | 0.03195 | -0.101 | -31.926
-14 | -0.981 | 0.02887 | -0.102 | -33.988
-13.5 | -0.941 | 0.02584 | -0.103 | -36.417
-13 | -0.899 | 0.02304 | -0.104 | -39.025
-12.5 | -0.856 | 0.0205 | -0.105 | -41.741
-12 | -0.811 | 0.01823 | -0.106 | -44.472
-11.5 | -0.764 | 0.01605 | -0.107 | -47.594
-11 | -0.716 | 0.0141 | -0.108 | -50.787
-10.5 | -0.666 | 0.01245 | -0.109 | -53.553
-10 | -0.616 | 0.01092 | -0.11 | -56.43
-9.5 | -0.564 | 0.00957 | -0.111 | -58.997
-9 | -0.512 | 0.00845 | -0.113 | -60.547
-8.5 | -0.464 | 0.00498 | -0.116 | -93.271
-8 | -0.403 | 0.00492 | -0.116 | -81.966
-7.5 | -0.342 | 0.00487 | -0.116 | -70.192
-7 | -0.28 | 0.00483 | -0.116 | -57.887
-6.5 | -0.217 | 0.00478 | -0.117 | -45.448
-6 | -0.154 | 0.00476 | -0.117 | -32.422
-5.5 | -0.091 | 0.0048 | -0.117 | -19.036
-5 | -0.028 | 0.00481 | -0.117 | -5.857
-4.5 | 0.035 | 0.00476 | -0.117 | 7.4
-4 | 0.099 | 0.0048 | -0.117 | 20.596
-3.5 | 0.162 | 0.00493 | -0.117 | 32.93
-3 | 0.226 | 0.00489 | -0.117 | 46.253
-2.5 | 0.29 | 0.00504 | -0.117 | 57.54
-2 | 0.354 | 0.00501 | -0.117 | 70.526
-1.5 | 0.417 | 0.00514 | -0.117 | 81.048
-1 | 0.48 | 0.0054 | -0.117 | 89.002
-0.5 | 0.544 | 0.00548 | -0.117 | 99.231
0 | 0.607 | 0.0055 | -0.117 | 110.322
0.5 | 0.67 | 0.00575 | -0.117 | 116.481
1 | 0.732 | 0.00587 | -0.117 | 124.809
1.5 | 0.795 | 0.00601 | -0.117 | 132.234
2 | 0.858 | 0.0072 | -0.117 | 119.078
2.5 | 0.92 | 0.00744 | -0.117 | 123.629
3 | 0.982 | 0.00775 | -0.117 | 126.697
3.5 | 1.044 | 0.00812 | -0.117 | 128.552
4 | 1.105 | 0.0085 | -0.117 | 129.998
4.5 | 1.163 | 0.00887 | -0.117 | 131.119
5 | 1.222 | 0.00872 | -0.117 | 140.14
5.5 | 1.28 | 0.00955 | -0.117 | 134.064
6 | 1.337 | 0.00997 | -0.116 | 134.13
6.5 | 1.394 | 0.01043 | -0.116 | 133.679
7 | 1.449 | 0.01092 | -0.116 | 132.769
7.5 | 1.504 | 0.01145 | -0.115 | 131.315
8 | 1.557 | 0.01202 | -0.115 | 129.511
8.5 | 1.61 | 0.01263 | -0.115 | 127.405
9 | 1.661 | 0.0133 | -0.114 | 124.835
9.5 | 1.71 | 0.01403 | -0.114 | 121.923
10 | 1.759 | 0.0148 | -0.114 | 118.855
10.5 | 1.805 | 0.01562 | -0.113 | 115.587
11 | 1.85 | 0.01652 | -0.113 | 111.977
11.5 | 1.894 | 0.01749 | -0.113 | 108.289
12 | 1.935 | 0.01854 | -0.112 | 104.379
12.5 | 1.974 | 0.01966 | -0.112 | 100.419
13 | 2.011 | 0.02085 | -0.111 | 96.467
13.5 | 2.046 | 0.02215 | -0.111 | 92.377
14 | 2.079 | 0.02356 | -0.11 | 88.25
14.5 | 2.109 | 0.02502 | -0.11 | 84.291
15 | 2.137 | 0.02666 | -0.109 | 80.155
15.5 | 2.162 | 0.02839 | -0.109 | 76.149
16 | 2.185 | 0.03024 | -0.108 | 72.254
16.5 | 2.204 | 0.03203 | -0.108 | 68.798
17 | 2.22 | 0.03422 | -0.107 | 64.883
17.5 | 2.235 | 0.03652 | -0.107 | 61.182
18 | 2.246 | 0.0391 | -0.106 | 57.438
18.5 | 2.253 | 0.04181 | -0.106 | 53.894
19 | 2.258 | 0.04466 | -0.105 | 50.566
19.5 | 2.26 | 0.04781 | -0.104 | 47.276
20 | 2.26 | 0.05111 | -0.104 | 44.207

## 116. Re 12M Mach 0.10 (2)
BIGFOIL.COM POLAR EXPORT
Joukowsky 20.00% thick 4.00% camber
Joukowsky 20.00% thick 4.00% camber |  |  |  | Cl Max: | 2.0072 | at alpha= | 20 | deg
XFOIL ncrit=9 |  |  |  | L/D Max: | 165.024 | at alpha= | 7 | deg
Re: | 12000000 |  |  | Cd Min: | 0.06351 | at alpha= | 20 | deg
Mach: | 0.1 |  |  | Cl=0 at alpha= | -4.6197 | deg
|  |  |  | @ Cl=0.1, Cd= | 0.0056349
|  |  |  | @ Cl=0.4, Cd= | 0.0055575
|  |  |  | @ Cl=0.6, Cd= | 0.0057115
alpha (deg) | Cl | Cd | Cm | Cl/Cd
-20 | -1.4806 | 0.03957 | -0.1021 | -37.4172
-19.5 | -1.4957 | 0.03296 | -0.1054 | -45.3792
-19 | -1.4151 | 0.02726 | -0.1225 | -51.9112
-18.5 | -1.4027 | 0.02277 | -0.1262 | -61.603
-18 | -1.4053 | 0.01921 | -0.1251 | -73.1546
-17.5 | -1.4001 | 0.01646 | -0.1234 | -85.0608
-17 | -1.4144 | 0.01434 | -0.1176 | -98.6332
-16.5 | -1.3788 | 0.01337 | -0.1157 | -103.1264
-16 | -1.3352 | 0.01258 | -0.1145 | -106.1367
-15.5 | -1.2858 | 0.012 | -0.1138 | -107.15
-15 | -1.2348 | 0.01139 | -0.1133 | -108.4109
-14.5 | -1.1822 | 0.01083 | -0.1129 | -109.1597
-14 | -1.1267 | 0.01039 | -0.1128 | -108.4408
-13.5 | -1.0715 | 0.0099 | -0.1127 | -108.2323
-13 | -1.0144 | 0.00949 | -0.1127 | -106.8915
-12.5 | -0.9569 | 0.00908 | -0.1128 | -105.3855
-12 | -0.8985 | 0.00873 | -0.113 | -102.921
-11.5 | -0.8396 | 0.00838 | -0.1132 | -100.1909
-11 | -0.7802 | 0.00809 | -0.1135 | -96.44
-10.5 | -0.7203 | 0.00777 | -0.1138 | -92.7027
-10 | -0.6601 | 0.00754 | -0.1142 | -87.5464
-9.5 | -0.5997 | 0.00726 | -0.1146 | -82.6033
-9 | -0.5389 | 0.00704 | -0.115 | -76.5483
-8.5 | -0.4779 | 0.00684 | -0.1155 | -69.8684
-8 | -0.4166 | 0.00662 | -0.116 | -62.9305
-7.5 | -0.3554 | 0.00647 | -0.1164 | -54.9304
-7 | -0.2937 | 0.0063 | -0.1169 | -46.619
-6.5 | -0.2322 | 0.00615 | -0.1175 | -37.7561
-6 | -0.1706 | 0.00602 | -0.118 | -28.3389
-5.5 | -0.1087 | 0.0059 | -0.1186 | -18.4237
-5 | -0.047 | 0.00583 | -0.1191 | -8.0617
-4.5 | 0.0148 | 0.00574 | -0.1196 | 2.5784
-4 | 0.0767 | 0.00565 | -0.1202 | 13.5752
-3.5 | 0.1383 | 0.00561 | -0.1207 | 24.6524
-3 | 0.2001 | 0.00556 | -0.1213 | 35.9892
-2.5 | 0.2619 | 0.00554 | -0.1218 | 47.2744
-2 | 0.3232 | 0.00556 | -0.1223 | 58.1295
-1.5 | 0.3847 | 0.00556 | -0.1228 | 69.1906
-1 | 0.4462 | 0.00555 | -0.1233 | 80.3964
-0.5 | 0.5072 | 0.0056 | -0.1237 | 90.5714
0 | 0.568 | 0.00568 | -0.1241 | 100
0.5 | 0.6289 | 0.00574 | -0.1245 | 109.5645
1 | 0.6896 | 0.00581 | -0.1249 | 118.6919
1.5 | 0.7496 | 0.00592 | -0.1252 | 126.6216
2 | 0.8092 | 0.00607 | -0.1254 | 133.3114
2.5 | 0.8689 | 0.00621 | -0.1257 | 139.9195
3 | 0.9283 | 0.00634 | -0.1259 | 146.4196
3.5 | 0.9871 | 0.00651 | -0.126 | 151.6283
4 | 1.0451 | 0.00672 | -0.1259 | 155.5208
4.5 | 1.1025 | 0.00696 | -0.1258 | 158.4052
5 | 1.1592 | 0.00721 | -0.1256 | 160.7767
5.5 | 1.2155 | 0.00747 | -0.1253 | 162.7175
6 | 1.2711 | 0.00774 | -0.125 | 164.2248
6.5 | 1.3258 | 0.00805 | -0.1244 | 164.6957
7 | 1.3796 | 0.00836 | -0.1237 | 165.0239
7.5 | 1.4319 | 0.00871 | -0.1228 | 164.3972
8 | 1.4825 | 0.0091 | -0.1216 | 162.9121
8.5 | 1.5311 | 0.00952 | -0.1201 | 160.8298
9 | 1.5771 | 0.00998 | -0.1182 | 158.0261
9.5 | 1.6173 | 0.01046 | -0.1152 | 154.6176
10 | 1.6465 | 0.01093 | -0.1102 | 150.6404
10.5 | 1.6774 | 0.01154 | -0.1058 | 145.3553
11 | 1.7076 | 0.01228 | -0.1017 | 139.0554
11.5 | 1.7345 | 0.01322 | -0.0974 | 131.2027
12 | 1.7626 | 0.01424 | -0.0936 | 123.7781
12.5 | 1.7919 | 0.01531 | -0.0902 | 117.0411
13 | 1.8165 | 0.01669 | -0.0865 | 108.8376
13.5 | 1.8403 | 0.01814 | -0.0831 | 101.4498
14 | 1.8623 | 0.01959 | -0.0795 | 95.0638
14.5 | 1.8816 | 0.02169 | -0.0762 | 86.7497
15 | 1.9028 | 0.02382 | -0.0735 | 79.8825
15.5 | 1.9203 | 0.02637 | -0.0708 | 72.8214
16 | 1.9363 | 0.02919 | -0.0684 | 66.3344
16.5 | 1.952 | 0.03224 | -0.0663 | 60.5459
17 | 1.9634 | 0.03579 | -0.0644 | 54.8589
17.5 | 1.9775 | 0.03932 | -0.0629 | 50.2925
18 | 1.9856 | 0.04354 | -0.0617 | 45.604
18.5 | 1.9947 | 0.04789 | -0.0608 | 41.6517
19 | 2.002 | 0.05257 | -0.0603 | 38.0826
19.5 | 2.0038 | 0.05805 | -0.0601 | 34.5185
20 | 2.0072 | 0.06351 | -0.0603 | 31.6045

## 117. Re 12M Mach 0.25 (1)
BIGFOIL.COM POLAR EXPORT
Joukowsky 20.00% thick 4.00% camber
Joukowsky 20.00% thick 4.00% camber |  |  |  | Cl Max: | 2.169 | at alpha= | 17 | deg
JavaFoil+Calcfoil stall+Eppler ext transition |  |  |  | L/D Max: | 135.705 | at alpha= | 1.5 | deg
Re: | 12000000 |  |  | Cd Min: | 0.00479 | at alpha= | -5.5 | deg
Mach: | 0.25 |  |  | Cl=0 at alpha= | -4.7769 | deg
|  |  |  | @ Cl=0.1, Cd= | 0.0048206
|  |  |  | @ Cl=0.4, Cd= | 0.0051357
|  |  |  | @ Cl=0.6, Cd= | 0.0056346
alpha (deg) | Cl | Cd | Cm | Cl/Cd
-20 | -1.197 | 0.09958 | -0.09 | -12.023
-19.5 | -1.197 | 0.09259 | -0.091 | -12.931
-19 | -1.194 | 0.08599 | -0.091 | -13.883
-18.5 | -1.187 | 0.07933 | -0.093 | -14.957
-18 | -1.175 | 0.07308 | -0.094 | -16.082
-17.5 | -1.161 | 0.06712 | -0.095 | -17.296
-17 | -1.144 | 0.06132 | -0.096 | -18.649
-16.5 | -1.123 | 0.05608 | -0.097 | -20.028
-16 | -1.1 | 0.05116 | -0.098 | -21.493
-15.5 | -1.073 | 0.04656 | -0.099 | -23.047
-15 | -1.044 | 0.04217 | -0.1 | -24.753
-14.5 | -1.012 | 0.03792 | -0.101 | -26.678
-14 | -0.976 | 0.03422 | -0.102 | -28.531
-13.5 | -0.939 | 0.03061 | -0.103 | -30.693
-13 | -0.9 | 0.02742 | -0.105 | -32.816
-12.5 | -0.859 | 0.02422 | -0.106 | -35.461
-12 | -0.815 | 0.02158 | -0.107 | -37.763
-11.5 | -0.769 | 0.01907 | -0.108 | -40.335
-11 | -0.722 | 0.01672 | -0.109 | -43.17
-10.5 | -0.673 | 0.01472 | -0.11 | -45.708
-10 | -0.622 | 0.01287 | -0.112 | -48.348
-9.5 | -0.57 | 0.01125 | -0.113 | -50.676
-9 | -0.516 | 0.00987 | -0.114 | -52.308
-8.5 | -0.462 | 0.0087 | -0.116 | -53.073
-8 | -0.407 | 0.00763 | -0.118 | -53.325
-7.5 | -0.35 | 0.00493 | -0.12 | -71.056
-7 | -0.287 | 0.00488 | -0.12 | -58.801
-6.5 | -0.223 | 0.00485 | -0.12 | -45.95
-6 | -0.158 | 0.0048 | -0.12 | -33.035
-5.5 | -0.094 | 0.00479 | -0.12 | -19.596
-5 | -0.029 | 0.00483 | -0.12 | -5.979
-4.5 | 0.036 | 0.00486 | -0.12 | 7.45
-4 | 0.101 | 0.00482 | -0.12 | 21.037
-3.5 | 0.167 | 0.00486 | -0.12 | 34.346
-3 | 0.232 | 0.00502 | -0.12 | 46.259
-2.5 | 0.298 | 0.00499 | -0.12 | 59.703
-2 | 0.363 | 0.00513 | -0.12 | 70.87
-1.5 | 0.428 | 0.00514 | -0.121 | 83.291
-1 | 0.493 | 0.0053 | -0.121 | 93.139
-0.5 | 0.558 | 0.00557 | -0.121 | 100.279
0 | 0.623 | 0.00567 | -0.121 | 109.992
0.5 | 0.688 | 0.0057 | -0.121 | 120.622
1 | 0.752 | 0.0059 | -0.121 | 127.413
1.5 | 0.817 | 0.00602 | -0.121 | 135.705
2 | 0.881 | 0.00732 | -0.121 | 120.345
2.5 | 0.945 | 0.00774 | -0.121 | 122.112
3 | 1.008 | 0.00802 | -0.121 | 125.781
3.5 | 1.072 | 0.0084 | -0.121 | 127.576
4 | 1.131 | 0.00861 | -0.12 | 131.275
4.5 | 1.191 | 0.00915 | -0.12 | 130.21
5 | 1.251 | 0.00956 | -0.12 | 130.853
5.5 | 1.31 | 0.01 | -0.119 | 130.944
6 | 1.368 | 0.01048 | -0.119 | 130.513
6.5 | 1.425 | 0.011 | -0.119 | 129.538
7 | 1.482 | 0.01157 | -0.119 | 128.074
7.5 | 1.536 | 0.01219 | -0.118 | 126.059
8 | 1.59 | 0.01286 | -0.118 | 123.665
8.5 | 1.642 | 0.01358 | -0.118 | 120.941
9 | 1.693 | 0.01435 | -0.117 | 117.956
9.5 | 1.742 | 0.01521 | -0.117 | 114.532
10 | 1.79 | 0.01613 | -0.116 | 110.951
10.5 | 1.835 | 0.01711 | -0.116 | 107.25
11 | 1.878 | 0.0182 | -0.116 | 103.233
11.5 | 1.919 | 0.01936 | -0.115 | 99.136
12 | 1.958 | 0.02062 | -0.115 | 94.958
12.5 | 1.994 | 0.022 | -0.114 | 90.617
13 | 2.027 | 0.02348 | -0.114 | 86.343
13.5 | 2.057 | 0.02513 | -0.113 | 81.852
14 | 2.084 | 0.02686 | -0.113 | 77.591
14.5 | 2.108 | 0.0288 | -0.112 | 73.191
15 | 2.128 | 0.03084 | -0.111 | 68.99
15.5 | 2.144 | 0.03304 | -0.111 | 64.89
16 | 2.157 | 0.03549 | -0.11 | 60.774
16.5 | 2.165 | 0.03794 | -0.11 | 57.053
17 | 2.169 | 0.04084 | -0.109 | 53.108
17.5 | 2.169 | 0.04402 | -0.108 | 49.269
18 | 2.165 | 0.04742 | -0.108 | 45.651
18.5 | 2.156 | 0.0509 | -0.107 | 42.35
19 | 2.141 | 0.05508 | -0.106 | 38.873
19.5 | 2.123 | 0.05937 | -0.106 | 35.762
20 | 2.101 | 0.06404 | -0.105 | 32.801

## 118. Re 12M Mach 0.25 (2)
BIGFOIL.COM POLAR EXPORT
Joukowsky 20.00% thick 4.00% camber
Joukowsky 20.00% thick 4.00% camber |  |  |  | Cl Max: | 1.9597 | at alpha= | 18.5 | deg
XFOIL ncrit=9 |  |  |  | L/D Max: | 163.619 | at alpha= | 6 | deg
Re: | 12000000 |  |  | Cd Min: | 0.08562 | at alpha= | 20 | deg
Mach: | 0.25 |  |  | Cl=0 at alpha= | -4.5879 | deg
|  |  |  | @ Cl=0.1, Cd= | 0.0057151
|  |  |  | @ Cl=0.4, Cd= | 0.00563
|  |  |  | @ Cl=0.6, Cd= | 0.005774
alpha (deg) | Cl | Cd | Cm | Cl/Cd
-20 | -1.2398 | 0.0765 | -0.0873 | -16.2065
-19.5 | -1.254 | 0.0656 | -0.0984 | -19.1159
-19 | -1.3047 | 0.05581 | -0.1025 | -23.3775
-18.5 | -1.27 | 0.045 | -0.1217 | -28.2222
-18 | -1.262 | 0.03583 | -0.1349 | -35.2219
-17.5 | -1.2952 | 0.02945 | -0.1355 | -43.9796
-17 | -1.3128 | 0.02428 | -0.1355 | -54.0692
-16.5 | -1.3167 | 0.02018 | -0.1347 | -65.2478
-16 | -1.313 | 0.01688 | -0.1332 | -77.7844
-15.5 | -1.3312 | 0.01414 | -0.1278 | -94.1443
-15 | -1.2912 | 0.01304 | -0.1256 | -99.0184
-14.5 | -1.2401 | 0.01231 | -0.1241 | -100.7392
-14 | -1.1864 | 0.01156 | -0.1229 | -102.6298
-13.5 | -1.1296 | 0.01092 | -0.122 | -103.4432
-13 | -1.0705 | 0.01038 | -0.1213 | -103.131
-12.5 | -1.0105 | 0.00983 | -0.1208 | -102.7976
-12 | -0.9489 | 0.00941 | -0.1204 | -100.8395
-11.5 | -0.8869 | 0.00894 | -0.1202 | -99.2058
-11 | -0.8241 | 0.00859 | -0.12 | -95.9371
-10.5 | -0.7609 | 0.00822 | -0.1199 | -92.5669
-10 | -0.6974 | 0.00788 | -0.1199 | -88.5025
-9.5 | -0.6334 | 0.00762 | -0.12 | -83.1234
-9 | -0.5693 | 0.00731 | -0.1202 | -77.8796
-8.5 | -0.5051 | 0.00708 | -0.1204 | -71.3418
-8 | -0.4405 | 0.00685 | -0.1206 | -64.3066
-7.5 | -0.3761 | 0.00666 | -0.1209 | -56.4715
-7 | -0.3116 | 0.00646 | -0.1213 | -48.2353
-6.5 | -0.2468 | 0.00629 | -0.1216 | -39.2369
-6 | -0.1824 | 0.00617 | -0.122 | -29.5624
-5.5 | -0.1176 | 0.00603 | -0.1225 | -19.5025
-5 | -0.053 | 0.00591 | -0.1229 | -8.9679
-4.5 | 0.0113 | 0.00583 | -0.1234 | 1.9383
-4 | 0.076 | 0.00573 | -0.1239 | 13.2635
-3.5 | 0.1404 | 0.00569 | -0.1243 | 24.6749
-3 | 0.2045 | 0.00566 | -0.1248 | 36.1307
-2.5 | 0.269 | 0.00562 | -0.1253 | 47.8648
-2 | 0.3329 | 0.00561 | -0.1257 | 59.3405
-1.5 | 0.3967 | 0.00563 | -0.1262 | 70.4618
-1 | 0.4607 | 0.00563 | -0.1266 | 81.8295
-0.5 | 0.5243 | 0.00568 | -0.127 | 92.3063
0 | 0.5874 | 0.00576 | -0.1274 | 101.9792
0.5 | 0.6504 | 0.00583 | -0.1277 | 111.5609
1 | 0.7136 | 0.0059 | -0.1281 | 120.9492
1.5 | 0.7762 | 0.00601 | -0.1283 | 129.1514
2 | 0.8381 | 0.00617 | -0.1284 | 135.8347
2.5 | 0.8997 | 0.00634 | -0.1285 | 141.9085
3 | 0.9613 | 0.00649 | -0.1285 | 148.1202
3.5 | 1.0225 | 0.00667 | -0.1285 | 153.2984
4 | 1.0828 | 0.00689 | -0.1283 | 157.1553
4.5 | 1.1424 | 0.00713 | -0.128 | 160.2244
5 | 1.2011 | 0.0074 | -0.1275 | 162.3108
5.5 | 1.2587 | 0.00771 | -0.1268 | 163.2555
6 | 1.3155 | 0.00804 | -0.126 | 163.6194
6.5 | 1.3711 | 0.00839 | -0.1249 | 163.4207
7 | 1.4252 | 0.00876 | -0.1236 | 162.6941
7.5 | 1.4779 | 0.00914 | -0.122 | 161.6958
8 | 1.5275 | 0.00957 | -0.1199 | 159.6134
8.5 | 1.571 | 0.01002 | -0.1167 | 156.7864
9 | 1.6 | 0.01057 | -0.1109 | 151.3718
9.5 | 1.6308 | 0.01129 | -0.1059 | 144.4464
10 | 1.6628 | 0.01209 | -0.1014 | 137.5352
10.5 | 1.6951 | 0.01301 | -0.0972 | 130.2921
11 | 1.7265 | 0.01407 | -0.0932 | 122.7079
11.5 | 1.7543 | 0.01539 | -0.089 | 113.9896
12 | 1.7786 | 0.01701 | -0.0848 | 104.562
12.5 | 1.8063 | 0.01863 | -0.0813 | 96.9565
13 | 1.8299 | 0.02058 | -0.0778 | 88.9164
13.5 | 1.8499 | 0.02287 | -0.0743 | 80.8876
14 | 1.8686 | 0.02503 | -0.0707 | 74.6544
14.5 | 1.8873 | 0.02787 | -0.0678 | 67.718
15 | 1.9024 | 0.03117 | -0.0652 | 61.033
15.5 | 1.9195 | 0.03451 | -0.063 | 55.6216
16 | 1.9308 | 0.03853 | -0.0611 | 50.1116
16.5 | 1.9447 | 0.04253 | -0.0596 | 45.7254
17 | 1.9497 | 0.04756 | -0.0584 | 40.9945
17.5 | 1.9541 | 0.0529 | -0.0577 | 36.9395
18 | 1.9557 | 0.05875 | -0.0574 | 33.2885
18.5 | 1.9597 | 0.06456 | -0.0575 | 30.3547
19 | 1.9557 | 0.07148 | -0.0581 | 27.3601
19.5 | 1.9568 | 0.07801 | -0.059 | 25.084
20 | 1.9508 | 0.08562 | -0.0606 | 22.7844

## 119. Re 12M Mach 0.50 (1)
BIGFOIL.COM POLAR EXPORT
Joukowsky 20.00% thick 4.00% camber
Joukowsky 20.00% thick 4.00% camber |  |  |  | Cl Max: | 1.882 | at alpha= | 11 | deg
JavaFoil+Calcfoil stall+Eppler ext transition |  |  |  | L/D Max: | 118.414 | at alpha= | 0 | deg
Re: | 12000000 |  |  | Cd Min: | 0.00497 | at alpha= | -4.5 | deg
Mach: | 0.5 |  |  | Cl=0 at alpha= | -4.7778 | deg
|  |  |  | @ Cl=0.1, Cd= | 0.0049864
|  |  |  | @ Cl=0.4, Cd= | 0.0052987
|  |  |  | @ Cl=0.6, Cd= | 0.0056353
alpha (deg) | Cl | Cd | Cm | Cl/Cd
-20 | -0.902 | 0.20706 | -0.083 | -4.359
-19.5 | -0.873 | 0.19711 | -0.083 | -4.429
-19 | -0.843 | 0.18967 | -0.082 | -4.446
-18.5 | -0.813 | 0.18069 | -0.082 | -4.501
-18 | -0.785 | 0.16351 | -0.082 | -4.798
-17.5 | -0.754 | 0.1586 | -0.081 | -4.755
-17 | -0.726 | 0.14218 | -0.083 | -5.108
-16.5 | -0.695 | 0.13866 | -0.081 | -5.014
-16 | -0.669 | 0.12001 | -0.084 | -5.574
-15.5 | -0.641 | 0.10962 | -0.086 | -5.849
-15 | -0.614 | 0.0995 | -0.089 | -6.174
-14.5 | -0.596 | 0.07873 | -0.097 | -7.571
-14 | -0.563 | 0.07989 | -0.096 | -7.048
-13.5 | -0.534 | 0.07628 | -0.096 | -6.994
-13 | -0.505 | 0.07069 | -0.098 | -7.148
-12.5 | -0.678 | 0.05944 | -0.102 | -11.4
-12 | -0.724 | 0.04816 | -0.107 | -15.043
-11.5 | -0.723 | 0.04069 | -0.109 | -17.758
-11 | -0.702 | 0.03447 | -0.112 | -20.38
-10.5 | -0.671 | 0.02947 | -0.114 | -22.762
-10 | -0.631 | 0.02533 | -0.116 | -24.914
-9.5 | -0.585 | 0.02171 | -0.118 | -26.946
-9 | -0.534 | 0.01876 | -0.12 | -28.482
-8.5 | -0.481 | 0.01604 | -0.122 | -29.963
-8 | -0.423 | 0.0139 | -0.123 | -30.437
-7.5 | -0.364 | 0.01194 | -0.125 | -30.443
-7 | -0.301 | 0.0104 | -0.126 | -28.981
-6.5 | -0.237 | 0.00902 | -0.128 | -26.287
-6 | -0.171 | 0.00793 | -0.13 | -21.565
-5.5 | -0.104 | 0.00502 | -0.134 | -20.786
-5 | -0.032 | 0.005 | -0.134 | -6.436
-4.5 | 0.04 | 0.00497 | -0.134 | 8.119
-4 | 0.113 | 0.00499 | -0.134 | 22.677
-3.5 | 0.186 | 0.00504 | -0.135 | 36.883
-3 | 0.259 | 0.00508 | -0.135 | 50.991
-2.5 | 0.332 | 0.00517 | -0.135 | 64.32
-2 | 0.406 | 0.00531 | -0.135 | 76.427
-1.5 | 0.478 | 0.0054 | -0.135 | 88.516
-1 | 0.551 | 0.00554 | -0.135 | 99.401
-0.5 | 0.623 | 0.00568 | -0.135 | 109.684
0 | 0.695 | 0.00587 | -0.135 | 118.414
0.5 | 0.767 | 0.00733 | -0.135 | 104.63
1 | 0.839 | 0.00763 | -0.135 | 109.876
1.5 | 0.907 | 0.00791 | -0.134 | 114.71
2 | 0.976 | 0.00862 | -0.134 | 113.172
2.5 | 1.044 | 0.00903 | -0.134 | 115.66
3 | 1.112 | 0.00949 | -0.134 | 117.121
3.5 | 1.179 | 0.01005 | -0.133 | 117.291
4 | 1.244 | 0.01057 | -0.133 | 117.748
4.5 | 1.309 | 0.0112 | -0.133 | 116.86
5 | 1.372 | 0.01192 | -0.132 | 115.07
5.5 | 1.433 | 0.0127 | -0.132 | 112.847
6 | 1.493 | 0.01357 | -0.131 | 110.024
6.5 | 1.551 | 0.01455 | -0.131 | 106.604
7 | 1.606 | 0.01565 | -0.131 | 102.655
7.5 | 1.659 | 0.01687 | -0.13 | 98.371
8 | 1.709 | 0.01823 | -0.129 | 93.711
8.5 | 1.754 | 0.01978 | -0.129 | 88.698
9 | 1.795 | 0.02153 | -0.128 | 83.398
9.5 | 1.83 | 0.02355 | -0.128 | 77.717
10 | 1.858 | 0.02589 | -0.127 | 71.77
10.5 | 1.876 | 0.02856 | -0.126 | 65.704
11 | 1.882 | 0.03165 | -0.125 | 59.468
11.5 | 1.872 | 0.03547 | -0.124 | 52.761
12 | 1.834 | 0.04031 | -0.123 | 45.498
12.5 | 1.748 | 0.04655 | -0.121 | 37.547
13 | 1.503 | 0.05765 | -0.119 | 26.071
13.5 | 1.171 | 0.06556 | -0.117 | 17.869
14 | 1.203 | 0.06514 | -0.117 | 18.466
14.5 | 1.197 | 0.08973 | -0.11 | 13.339
15 | 1.181 | 0.12371 | -0.099 | 9.55
15.5 | 1.195 | 0.14579 | -0.094 | 8.194
16 | 1.213 | 0.16538 | -0.091 | 7.336

## 120. Re 12M Mach 0.50 (2)
BIGFOIL.COM POLAR EXPORT
Joukowsky 20.00% thick 4.00% camber
Joukowsky 20.00% thick 4.00% camber |  |  |  | Cl Max: | 1.8405 | at alpha= | 14 | deg
XFOIL ncrit=9 |  |  |  | L/D Max: | 158.552 | at alpha= | 4.5 | deg
Re: | 12000000 |  |  | Cd Min: | 0.15185 | at alpha= | 19 | deg
Mach: | 0.5 |  |  | Cl=0 at alpha= | -4.4455 | deg
|  |  |  | @ Cl=0.1, Cd= | 0.0061534
|  |  |  | @ Cl=0.4, Cd= | 0.0059731
|  |  |  | @ Cl=0.6, Cd= | 0.0060813
alpha (deg) | Cl | Cd | Cm | Cl/Cd
-17 | -0.6924 | 0.10093 | -0.1169 | -6.8602
-16.5 | -0.7124 | 0.09149 | -0.1243 | -7.7866
-16 | -0.7495 | 0.08101 | -0.1328 | -9.2519
-15.5 | -0.7844 | 0.07147 | -0.1402 | -10.9752
-15 | -0.8259 | 0.06195 | -0.1473 | -13.3317
-14.5 | -0.8699 | 0.05297 | -0.1535 | -16.4225
-13.5 | -0.9856 | 0.03548 | -0.1632 | -27.779
-13 | -1.0404 | 0.02801 | -0.165 | -37.1439
-12.5 | -1.079 | 0.02174 | -0.1647 | -49.632
-12 | -1.1039 | 0.01649 | -0.1626 | -66.9436
-11.5 | -1.0968 | 0.01313 | -0.16 | -83.5339
-11 | -1.0334 | 0.01181 | -0.1565 | -87.5021
-10.5 | -0.9595 | 0.01093 | -0.1534 | -87.7859
-10 | -0.8827 | 0.01012 | -0.1508 | -87.2233
-9.5 | -0.8029 | 0.00951 | -0.1486 | -84.4269
-9 | -0.723 | 0.00895 | -0.1467 | -80.7821
-8.5 | -0.6424 | 0.00843 | -0.1452 | -76.204
-8 | -0.562 | 0.00804 | -0.1439 | -69.9005
-7.5 | -0.4816 | 0.00767 | -0.1428 | -62.7901
-7 | -0.4015 | 0.00735 | -0.142 | -54.6259
-6.5 | -0.3224 | 0.00707 | -0.1413 | -45.6011
-6 | -0.243 | 0.0068 | -0.1409 | -35.7353
-5.5 | -0.1645 | 0.00661 | -0.1406 | -24.8865
-5 | -0.0864 | 0.00644 | -0.1404 | -13.4161
-4.5 | -0.0084 | 0.00627 | -0.1403 | -1.3397
-4 | 0.0687 | 0.00619 | -0.1403 | 11.0985
-3.5 | 0.1456 | 0.0061 | -0.1403 | 23.8689
-3 | 0.2224 | 0.00602 | -0.1405 | 36.9435
-2.5 | 0.2982 | 0.00599 | -0.1406 | 49.783
-2 | 0.3738 | 0.00598 | -0.1408 | 62.5084
-1.5 | 0.4496 | 0.00596 | -0.141 | 75.4362
-1 | 0.5245 | 0.006 | -0.1411 | 87.4167
-0.5 | 0.5986 | 0.00608 | -0.1411 | 98.4539
0 | 0.6731 | 0.00615 | -0.1412 | 109.4472
0.5 | 0.7472 | 0.00625 | -0.1411 | 119.552
1 | 0.8203 | 0.00639 | -0.1409 | 128.3725
1.5 | 0.8925 | 0.00656 | -0.1405 | 136.0518
2 | 0.9644 | 0.00675 | -0.1399 | 142.8741
2.5 | 1.0363 | 0.00695 | -0.1392 | 149.1079
3 | 1.1064 | 0.00719 | -0.1382 | 153.8804
3.5 | 1.1748 | 0.00748 | -0.1367 | 157.0588
4 | 1.2407 | 0.00783 | -0.1348 | 158.4547
4.5 | 1.3033 | 0.00822 | -0.1322 | 158.5523
5 | 1.3617 | 0.00861 | -0.1288 | 158.1533
5.5 | 1.4034 | 0.00907 | -0.1225 | 154.7299
6 | 1.4479 | 0.00973 | -0.1169 | 148.8078
6.5 | 1.4904 | 0.01056 | -0.1114 | 141.1364
7 | 1.5295 | 0.01165 | -0.1058 | 131.2876
7.5 | 1.5693 | 0.01291 | -0.1005 | 121.5569
8 | 1.6103 | 0.01431 | -0.0957 | 112.5297
8.5 | 1.6457 | 0.0161 | -0.0906 | 102.2174
9 | 1.6782 | 0.01822 | -0.0857 | 92.1076
9.5 | 1.7079 | 0.02066 | -0.0809 | 82.667
10 | 1.7315 | 0.02366 | -0.0763 | 73.1826
10.5 | 1.7572 | 0.02679 | -0.0722 | 65.5916
11 | 1.7809 | 0.03028 | -0.0684 | 58.8144
11.5 | 1.7992 | 0.03437 | -0.0649 | 52.348
12 | 1.8113 | 0.03911 | -0.0619 | 46.313
12.5 | 1.824 | 0.04411 | -0.0594 | 41.3512
13 | 1.8325 | 0.04973 | -0.0575 | 36.849
13.5 | 1.8374 | 0.05589 | -0.0562 | 32.8753
14 | 1.8405 | 0.06252 | -0.0555 | 29.4386
14.5 | 1.8404 | 0.06977 | -0.0556 | 26.3781
15 | 1.8332 | 0.07731 | -0.0557 | 23.7123
15.5 | 1.8307 | 0.08542 | -0.057 | 21.4317
16 | 1.8253 | 0.09409 | -0.0589 | 19.3995
16.5 | 1.8114 | 0.10394 | -0.062 | 17.4274
17 | 1.8041 | 0.11328 | -0.0652 | 15.926
17.5 | 1.7952 | 0.12299 | -0.069 | 14.5963
18 | 1.7892 | 0.13244 | -0.0731 | 13.5095
18.5 | 1.7806 | 0.1423 | -0.0779 | 12.513
19 | 1.7751 | 0.15185 | -0.0828 | 11.6898

## 121. Re 14M Mach 0.00 (1)
BIGFOIL.COM POLAR EXPORT
Joukowsky 20.00% thick 4.00% camber
Joukowsky 20.00% thick 4.00% camber |  |  |  | Cl Max: | 2.281 | at alpha= | 20 | deg
JavaFoil+Calcfoil stall+Eppler ext transition |  |  |  | L/D Max: | 137.61 | at alpha= | 5 | deg
Re: | 14000000 |  |  | Cd Min: | 0.00472 | at alpha= | -6 | deg
Mach: | 0 |  |  | Cl=0 at alpha= | -4.7778 | deg
|  |  |  | @ Cl=0.1, Cd= | 0.0047644
|  |  |  | @ Cl=0.4, Cd= | 0.005079
|  |  |  | @ Cl=0.6, Cd= | 0.0054587
alpha (deg) | Cl | Cd | Cm | Cl/Cd
-20 | -1.325 | 0.07849 | -0.091 | -16.878
-19.5 | -1.307 | 0.07335 | -0.092 | -17.822
-19 | -1.288 | 0.06789 | -0.093 | -18.975
-18.5 | -1.267 | 0.06295 | -0.093 | -20.121
-18 | -1.243 | 0.058 | -0.094 | -21.425
-17.5 | -1.217 | 0.05336 | -0.095 | -22.805
-17 | -1.189 | 0.04873 | -0.096 | -24.411
-16.5 | -1.16 | 0.04456 | -0.097 | -26.029
-16 | -1.128 | 0.04084 | -0.098 | -27.617
-15.5 | -1.095 | 0.03701 | -0.099 | -29.575
-15 | -1.06 | 0.03343 | -0.1 | -31.692
-14.5 | -1.022 | 0.03014 | -0.101 | -33.909
-14 | -0.983 | 0.0272 | -0.102 | -36.138
-13.5 | -0.942 | 0.02438 | -0.103 | -38.64
-13 | -0.9 | 0.0217 | -0.104 | -41.484
-12.5 | -0.857 | 0.01921 | -0.105 | -44.598
-12 | -0.811 | 0.01709 | -0.106 | -47.466
-11.5 | -0.764 | 0.01503 | -0.107 | -50.861
-11 | -0.716 | 0.01322 | -0.108 | -54.166
-10.5 | -0.667 | 0.0116 | -0.109 | -57.498
-10 | -0.616 | 0.0102 | -0.11 | -60.442
-9.5 | -0.565 | 0.00898 | -0.112 | -62.929
-9 | -0.513 | 0.00792 | -0.113 | -64.775
-8.5 | -0.462 | 0.00492 | -0.116 | -94.024
-8 | -0.401 | 0.00486 | -0.116 | -82.572
-7.5 | -0.34 | 0.00481 | -0.116 | -70.626
-7 | -0.278 | 0.00478 | -0.116 | -58.22
-6.5 | -0.216 | 0.00473 | -0.116 | -45.665
-6 | -0.154 | 0.00472 | -0.116 | -32.555
-5.5 | -0.091 | 0.00476 | -0.116 | -19.113
-5 | -0.028 | 0.00477 | -0.116 | -5.871
-4.5 | 0.035 | 0.00473 | -0.116 | 7.418
-4 | 0.098 | 0.00476 | -0.116 | 20.65
-3.5 | 0.162 | 0.0049 | -0.116 | 33.001
-3 | 0.225 | 0.00486 | -0.117 | 46.329
-2.5 | 0.288 | 0.0049 | -0.117 | 58.85
-2 | 0.352 | 0.00498 | -0.117 | 70.659
-1.5 | 0.415 | 0.00511 | -0.117 | 81.162
-1 | 0.478 | 0.00536 | -0.117 | 89.087
-0.5 | 0.541 | 0.00544 | -0.117 | 99.448
0 | 0.604 | 0.00546 | -0.117 | 110.544
0.5 | 0.666 | 0.00571 | -0.117 | 116.665
1 | 0.729 | 0.00584 | -0.117 | 124.9
1.5 | 0.791 | 0.00598 | -0.117 | 132.211
2 | 0.853 | 0.00712 | -0.117 | 119.803
2.5 | 0.915 | 0.00733 | -0.117 | 124.836
3 | 0.977 | 0.00765 | -0.117 | 127.746
3.5 | 1.039 | 0.00801 | -0.117 | 129.711
4 | 1.1 | 0.00837 | -0.117 | 131.357
4.5 | 1.161 | 0.00878 | -0.117 | 132.136
5 | 1.217 | 0.00884 | -0.116 | 137.61
5.5 | 1.275 | 0.00938 | -0.116 | 135.869
6 | 1.332 | 0.00979 | -0.116 | 136.07
6.5 | 1.389 | 0.01023 | -0.116 | 135.778
7 | 1.444 | 0.0107 | -0.115 | 135.006
7.5 | 1.499 | 0.0112 | -0.115 | 133.828
8 | 1.552 | 0.01173 | -0.115 | 132.288
8.5 | 1.605 | 0.01232 | -0.114 | 130.24
9 | 1.656 | 0.01295 | -0.114 | 127.822
9.5 | 1.706 | 0.01361 | -0.114 | 125.301
10 | 1.754 | 0.01434 | -0.113 | 122.351
10.5 | 1.801 | 0.01514 | -0.113 | 118.993
11 | 1.846 | 0.01596 | -0.113 | 115.691
11.5 | 1.89 | 0.01687 | -0.112 | 112.053
12 | 1.932 | 0.01783 | -0.112 | 108.332
12.5 | 1.972 | 0.01888 | -0.111 | 104.429
13 | 2.01 | 0.02001 | -0.111 | 100.426
13.5 | 2.045 | 0.02124 | -0.111 | 96.277
14 | 2.079 | 0.02252 | -0.11 | 92.325
14.5 | 2.11 | 0.02393 | -0.11 | 88.19
15 | 2.139 | 0.02543 | -0.109 | 84.101
15.5 | 2.165 | 0.02707 | -0.109 | 79.97
16 | 2.189 | 0.02881 | -0.108 | 75.981
16.5 | 2.21 | 0.03066 | -0.108 | 72.08
17 | 2.228 | 0.03245 | -0.107 | 68.665
17.5 | 2.244 | 0.03461 | -0.107 | 64.837
18 | 2.257 | 0.03696 | -0.106 | 61.074
18.5 | 2.268 | 0.03942 | -0.105 | 57.515
19 | 2.275 | 0.04217 | -0.105 | 53.944
19.5 | 2.279 | 0.04501 | -0.104 | 50.635
20 | 2.281 | 0.04809 | -0.104 | 47.443

## 122. Re 14M Mach 0.00 (2)
BIGFOIL.COM POLAR EXPORT
Joukowsky 20.00% thick 4.00% camber
Joukowsky 20.00% thick 4.00% camber |  |  |  | Cl Max: | 2.0281 | at alpha= | 19.5 | deg
XFOIL ncrit=9 |  |  |  | L/D Max: | 166.975 | at alpha= | 6.5 | deg
Re: | 14000000 |  |  | Cd Min: | 0.05847 | at alpha= | 20 | deg
Mach: | 0 |  |  | Cl=0 at alpha= | -4.6272 | deg
|  |  |  | @ Cl=0.1, Cd= | 0.0055474
|  |  |  | @ Cl=0.4, Cd= | 0.0054667
|  |  |  | @ Cl=0.6, Cd= | 0.0056202
alpha (deg) | Cl | Cd | Cm | Cl/Cd
-20 | -1.5556 | 0.03084 | -0.1036 | -50.441
-19.5 | -1.4699 | 0.02653 | -0.1187 | -55.4052
-19 | -1.4355 | 0.02275 | -0.1245 | -63.0989
-18.5 | -1.4421 | 0.01904 | -0.1233 | -75.7405
-18 | -1.4434 | 0.01607 | -0.1213 | -89.8195
-17.5 | -1.4579 | 0.01409 | -0.1151 | -103.4705
-17 | -1.4196 | 0.01329 | -0.1136 | -106.8172
-16.5 | -1.3759 | 0.01261 | -0.1125 | -109.1118
-16 | -1.3295 | 0.01191 | -0.1118 | -111.6289
-15.5 | -1.2789 | 0.01137 | -0.1114 | -112.4802
-15 | -1.2264 | 0.0109 | -0.1111 | -112.5138
-14.5 | -1.1735 | 0.01034 | -0.111 | -113.4913
-14 | -1.1184 | 0.00995 | -0.111 | -112.402
-13.5 | -1.0625 | 0.00952 | -0.1111 | -111.6071
-13 | -1.0061 | 0.00912 | -0.1112 | -110.318
-12.5 | -0.9485 | 0.00878 | -0.1114 | -108.0296
-12 | -0.8908 | 0.00842 | -0.1117 | -105.7957
-11.5 | -0.8321 | 0.00815 | -0.112 | -102.0982
-11 | -0.7733 | 0.00781 | -0.1124 | -99.0141
-10.5 | -0.7139 | 0.00758 | -0.1128 | -94.1821
-10 | -0.6541 | 0.0073 | -0.1132 | -89.6027
-9.5 | -0.5942 | 0.00707 | -0.1137 | -84.0453
-9 | -0.5338 | 0.00688 | -0.1141 | -77.5872
-8.5 | -0.4733 | 0.00665 | -0.1147 | -71.1729
-8 | -0.4127 | 0.00649 | -0.1152 | -63.5901
-7.5 | -0.3517 | 0.00632 | -0.1157 | -55.6487
-7 | -0.2908 | 0.00617 | -0.1162 | -47.1313
-6.5 | -0.2296 | 0.00602 | -0.1168 | -38.1395
-6 | -0.1683 | 0.0059 | -0.1174 | -28.5254
-5.5 | -0.1072 | 0.00582 | -0.1179 | -18.4192
-5 | -0.0457 | 0.00571 | -0.1185 | -8.0035
-4.5 | 0.0156 | 0.00562 | -0.1191 | 2.7758
-4 | 0.0768 | 0.00557 | -0.1196 | 13.7882
-3.5 | 0.1384 | 0.00551 | -0.1202 | 25.118
-3 | 0.1996 | 0.00549 | -0.1207 | 36.357
-2.5 | 0.2607 | 0.00548 | -0.1212 | 47.573
-2 | 0.3221 | 0.00545 | -0.1218 | 59.1009
-1.5 | 0.3831 | 0.00545 | -0.1223 | 70.2936
-1 | 0.4438 | 0.00551 | -0.1228 | 80.5445
-0.5 | 0.5046 | 0.00554 | -0.1232 | 91.083
0 | 0.5654 | 0.00558 | -0.1237 | 101.3262
0.5 | 0.6256 | 0.00565 | -0.1241 | 110.7257
1 | 0.6855 | 0.00576 | -0.1244 | 119.0104
1.5 | 0.7454 | 0.00586 | -0.1248 | 127.2014
2 | 0.8051 | 0.00596 | -0.1251 | 135.0839
2.5 | 0.8644 | 0.00609 | -0.1254 | 141.9376
3 | 0.9229 | 0.00626 | -0.1255 | 147.4281
3.5 | 0.981 | 0.00646 | -0.1256 | 151.8576
4 | 1.0389 | 0.00665 | -0.1256 | 156.2256
4.5 | 1.0966 | 0.00684 | -0.1257 | 160.3216
5 | 1.1535 | 0.00706 | -0.1256 | 163.3853
5.5 | 1.2095 | 0.00732 | -0.1254 | 165.2322
6 | 1.2648 | 0.0076 | -0.125 | 166.4211
6.5 | 1.3191 | 0.0079 | -0.1246 | 166.9747
7 | 1.3724 | 0.00823 | -0.1239 | 166.7558
7.5 | 1.4244 | 0.00859 | -0.1231 | 165.8207
8 | 1.4753 | 0.00897 | -0.1221 | 164.4705
8.5 | 1.5246 | 0.00936 | -0.1208 | 162.8846
9 | 1.5727 | 0.00974 | -0.1194 | 161.4682
9.5 | 1.6179 | 0.01017 | -0.1174 | 159.0855
10 | 1.6535 | 0.0106 | -0.1137 | 155.9906
10.5 | 1.6803 | 0.01118 | -0.1085 | 150.2952
11 | 1.7092 | 0.01186 | -0.1041 | 144.1147
11.5 | 1.7394 | 0.01261 | -0.1003 | 137.9381
12 | 1.7693 | 0.01345 | -0.0966 | 131.5465
12.5 | 1.7953 | 0.01455 | -0.0927 | 123.3883
13 | 1.8229 | 0.01568 | -0.0893 | 116.2564
13.5 | 1.849 | 0.01697 | -0.086 | 108.957
14 | 1.8679 | 0.01833 | -0.082 | 101.904
14.5 | 1.8924 | 0.01999 | -0.0791 | 94.6673
15 | 1.912 | 0.02204 | -0.076 | 86.7514
15.5 | 1.9288 | 0.02443 | -0.0731 | 78.9521
16 | 1.949 | 0.02677 | -0.0707 | 72.8054
16.5 | 1.9632 | 0.02969 | -0.0684 | 66.1233
17 | 1.9803 | 0.03257 | -0.0665 | 60.8014
17.5 | 1.9917 | 0.03608 | -0.0647 | 55.2023
18 | 2.0038 | 0.03972 | -0.0633 | 50.4481
18.5 | 2.0122 | 0.04387 | -0.0622 | 45.8673
19 | 2.0201 | 0.04827 | -0.0614 | 41.85
19.5 | 2.0281 | 0.05281 | -0.0609 | 38.4037
20 | 2.0276 | 0.05847 | -0.0608 | 34.6776

## 123. Re 14M Mach 0.10 (1)
BIGFOIL.COM POLAR EXPORT
Joukowsky 20.00% thick 4.00% camber
Joukowsky 20.00% thick 4.00% camber |  |  |  | Cl Max: | 2.263 | at alpha= | 19.5 | deg
JavaFoil+Calcfoil stall+Eppler ext transition |  |  |  | L/D Max: | 141.62 | at alpha= | 5 | deg
Re: | 14000000 |  |  | Cd Min: | 0.00472 | at alpha= | -6 | deg
Mach: | 0.1 |  |  | Cl=0 at alpha= | -4.7778 | deg
|  |  |  | @ Cl=0.1, Cd= | 0.0047622
|  |  |  | @ Cl=0.4, Cd= | 0.0050822
|  |  |  | @ Cl=0.6, Cd= | 0.0054678
alpha (deg) | Cl | Cd | Cm | Cl/Cd
-20 | -1.311 | 0.08118 | -0.091 | -16.149
-19.5 | -1.296 | 0.07561 | -0.092 | -17.134
-19 | -1.278 | 0.07022 | -0.092 | -18.201
-18.5 | -1.258 | 0.0651 | -0.093 | -19.325
-18 | -1.236 | 0.05977 | -0.094 | -20.674
-17.5 | -1.211 | 0.05498 | -0.095 | -22.032
-17 | -1.185 | 0.0502 | -0.096 | -23.606
-16.5 | -1.156 | 0.04607 | -0.097 | -25.091
-16 | -1.125 | 0.04208 | -0.098 | -26.743
-15.5 | -1.093 | 0.03829 | -0.099 | -28.539
-15 | -1.058 | 0.03461 | -0.1 | -30.573
-14.5 | -1.022 | 0.03105 | -0.101 | -32.903
-14 | -0.983 | 0.02802 | -0.102 | -35.079
-13.5 | -0.943 | 0.02512 | -0.103 | -37.526
-13 | -0.901 | 0.02246 | -0.104 | -40.097
-12.5 | -0.857 | 0.01986 | -0.105 | -43.157
-12 | -0.812 | 0.01762 | -0.106 | -46.096
-11.5 | -0.765 | 0.01555 | -0.107 | -49.217
-11 | -0.717 | 0.01368 | -0.108 | -52.424
-10.5 | -0.668 | 0.01196 | -0.109 | -55.858
-10 | -0.617 | 0.01054 | -0.11 | -58.555
-9.5 | -0.566 | 0.00926 | -0.112 | -61.077
-9 | -0.513 | 0.00816 | -0.113 | -62.919
-8.5 | -0.464 | 0.00493 | -0.116 | -94.151
-8 | -0.403 | 0.00487 | -0.116 | -82.73
-7.5 | -0.342 | 0.00483 | -0.116 | -70.806
-7 | -0.28 | 0.00479 | -0.116 | -58.38
-6.5 | -0.217 | 0.00474 | -0.117 | -45.804
-6 | -0.154 | 0.00472 | -0.117 | -32.681
-5.5 | -0.091 | 0.00476 | -0.117 | -19.19
-5 | -0.028 | 0.00477 | -0.117 | -5.895
-4.5 | 0.035 | 0.00473 | -0.117 | 7.446
-4 | 0.099 | 0.00476 | -0.117 | 20.731
-3.5 | 0.162 | 0.0049 | -0.117 | 33.139
-3 | 0.226 | 0.00486 | -0.117 | 46.511
-2.5 | 0.29 | 0.00501 | -0.117 | 57.847
-2 | 0.354 | 0.00498 | -0.117 | 70.929
-1.5 | 0.417 | 0.00512 | -0.117 | 81.483
-1 | 0.48 | 0.00537 | -0.117 | 89.399
-0.5 | 0.544 | 0.00545 | -0.117 | 99.711
0 | 0.607 | 0.00547 | -0.117 | 110.921
0.5 | 0.67 | 0.00572 | -0.117 | 117.022
1 | 0.732 | 0.00585 | -0.117 | 125.28
1.5 | 0.795 | 0.006 | -0.117 | 132.583
2 | 0.858 | 0.00714 | -0.117 | 120.16
2.5 | 0.92 | 0.00737 | -0.117 | 124.867
3 | 0.982 | 0.00767 | -0.117 | 128.037
3.5 | 1.044 | 0.00804 | -0.117 | 129.883
4 | 1.105 | 0.00841 | -0.117 | 131.461
4.5 | 1.166 | 0.00889 | -0.117 | 131.126
5 | 1.222 | 0.00863 | -0.117 | 141.62
5.5 | 1.281 | 0.00946 | -0.117 | 135.294
6 | 1.338 | 0.00987 | -0.116 | 135.546
6.5 | 1.395 | 0.01033 | -0.116 | 135.047
7 | 1.45 | 0.0108 | -0.116 | 134.282
7.5 | 1.505 | 0.01132 | -0.116 | 132.904
8 | 1.558 | 0.01187 | -0.115 | 131.261
8.5 | 1.611 | 0.01248 | -0.115 | 129.117
9 | 1.662 | 0.01313 | -0.115 | 126.602
9.5 | 1.712 | 0.01381 | -0.114 | 123.948
10 | 1.76 | 0.01456 | -0.114 | 120.929
10.5 | 1.807 | 0.01538 | -0.113 | 117.492
11 | 1.852 | 0.01623 | -0.113 | 114.117
11.5 | 1.895 | 0.01717 | -0.113 | 110.387
12 | 1.937 | 0.01817 | -0.112 | 106.568
12.5 | 1.976 | 0.01926 | -0.112 | 102.606
13 | 2.013 | 0.02043 | -0.111 | 98.558
13.5 | 2.048 | 0.02168 | -0.111 | 94.467
14 | 2.081 | 0.02303 | -0.111 | 90.374
14.5 | 2.112 | 0.02451 | -0.11 | 86.156
15 | 2.139 | 0.02607 | -0.11 | 82.038
15.5 | 2.164 | 0.02775 | -0.109 | 77.992
16 | 2.187 | 0.02961 | -0.109 | 73.85
16.5 | 2.206 | 0.03149 | -0.108 | 70.078
17 | 2.223 | 0.03339 | -0.107 | 66.582
17.5 | 2.237 | 0.03572 | -0.107 | 62.625
18 | 2.249 | 0.03811 | -0.106 | 59.008
18.5 | 2.256 | 0.0407 | -0.106 | 55.439
19 | 2.261 | 0.04365 | -0.105 | 51.799
19.5 | 2.263 | 0.04668 | -0.105 | 48.483
20 | 2.262 | 0.04991 | -0.104 | 45.33

## 124. Re 14M Mach 0.10 (2)
BIGFOIL.COM POLAR EXPORT
Joukowsky 20.00% thick 4.00% camber
Joukowsky 20.00% thick 4.00% camber |  |  |  | Cl Max: | 2.0199 | at alpha= | 19.5 | deg
XFOIL ncrit=9 |  |  |  | L/D Max: | 167.019 | at alpha= | 6.5 | deg
Re: | 14000000 |  |  | Cd Min: | 0.06231 | at alpha= | 20 | deg
Mach: | 0.1 |  |  | Cl=0 at alpha= | -4.622 | deg
|  |  |  | @ Cl=0.1, Cd= | 0.0055613
|  |  |  | @ Cl=0.4, Cd= | 0.0054744
|  |  |  | @ Cl=0.6, Cd= | 0.0056259
alpha (deg) | Cl | Cd | Cm | Cl/Cd
-19.5 | -1.4737 | 0.0299 | -0.116 | -49.2876
-19 | -1.4085 | 0.02581 | -0.1272 | -54.5719
-18.5 | -1.4233 | 0.02148 | -0.126 | -66.2616
-18 | -1.4271 | 0.01789 | -0.1248 | -79.7708
-17.5 | -1.4338 | 0.01505 | -0.1217 | -95.2691
-17 | -1.4277 | 0.01374 | -0.1166 | -103.9083
-16.5 | -1.3854 | 0.01302 | -0.1153 | -106.4055
-16 | -1.3402 | 0.01227 | -0.1142 | -109.2258
-15.5 | -1.2909 | 0.01162 | -0.1135 | -111.0929
-15 | -1.2381 | 0.01114 | -0.1131 | -111.14
-14.5 | -1.1849 | 0.01056 | -0.1128 | -112.2064
-14 | -1.1298 | 0.0101 | -0.1126 | -111.8614
-13.5 | -1.073 | 0.00969 | -0.1126 | -110.7327
-13 | -1.0164 | 0.00925 | -0.1127 | -109.8811
-12.5 | -0.9581 | 0.00891 | -0.1128 | -107.5309
-12 | -0.8998 | 0.00852 | -0.113 | -105.6103
-11.5 | -0.8405 | 0.00824 | -0.1132 | -102.0024
-11 | -0.7811 | 0.00789 | -0.1135 | -98.9987
-10.5 | -0.721 | 0.00766 | -0.1138 | -94.1253
-10 | -0.6607 | 0.00736 | -0.1142 | -89.769
-9.5 | -0.6002 | 0.00713 | -0.1146 | -84.1795
-9 | -0.5392 | 0.00692 | -0.1151 | -77.9191
-8.5 | -0.4781 | 0.00669 | -0.1155 | -71.4649
-8 | -0.4169 | 0.00653 | -0.116 | -63.8438
-7.5 | -0.3553 | 0.00635 | -0.1165 | -55.9528
-7 | -0.2939 | 0.00619 | -0.117 | -47.4798
-6.5 | -0.2322 | 0.00605 | -0.1175 | -38.3802
-6 | -0.1704 | 0.00592 | -0.1181 | -28.7838
-5.5 | -0.1087 | 0.00584 | -0.1186 | -18.613
-5 | -0.0468 | 0.00572 | -0.1192 | -8.1818
-4.5 | 0.0151 | 0.00563 | -0.1197 | 2.6821
-4 | 0.0768 | 0.00558 | -0.1203 | 13.7634
-3.5 | 0.1388 | 0.00553 | -0.1208 | 25.0995
-3 | 0.2005 | 0.0055 | -0.1214 | 36.4545
-2.5 | 0.262 | 0.00549 | -0.1219 | 47.7231
-2 | 0.3238 | 0.00546 | -0.1224 | 59.304
-1.5 | 0.3853 | 0.00546 | -0.1229 | 70.5678
-1 | 0.4464 | 0.00552 | -0.1234 | 80.8696
-0.5 | 0.5077 | 0.00556 | -0.1238 | 91.3129
0 | 0.5689 | 0.00559 | -0.1243 | 101.771
0.5 | 0.6296 | 0.00566 | -0.1247 | 111.2367
1 | 0.6899 | 0.00577 | -0.125 | 119.5667
1.5 | 0.7502 | 0.00588 | -0.1253 | 127.585
2 | 0.8104 | 0.00598 | -0.1256 | 135.5184
2.5 | 0.87 | 0.00611 | -0.1259 | 142.3895
3 | 0.929 | 0.00628 | -0.126 | 147.9299
3.5 | 0.9875 | 0.00649 | -0.1261 | 152.1572
4 | 1.0457 | 0.00668 | -0.1261 | 156.5419
4.5 | 1.1038 | 0.00687 | -0.1261 | 160.6696
5 | 1.1611 | 0.0071 | -0.1259 | 163.5352
5.5 | 1.2175 | 0.00736 | -0.1257 | 165.4212
6 | 1.2732 | 0.00764 | -0.1253 | 166.6492
6.5 | 1.3278 | 0.00795 | -0.1248 | 167.0189
7 | 1.3813 | 0.00828 | -0.124 | 166.8237
7.5 | 1.4335 | 0.00865 | -0.1231 | 165.7225
8 | 1.4843 | 0.00904 | -0.1219 | 164.1925
8.5 | 1.5333 | 0.00945 | -0.1205 | 162.254
9 | 1.5811 | 0.00984 | -0.1188 | 160.6809
9.5 | 1.6254 | 0.01029 | -0.1166 | 157.9592
10 | 1.6552 | 0.01073 | -0.1116 | 154.2591
10.5 | 1.6833 | 0.01137 | -0.1067 | 148.0475
11 | 1.7131 | 0.0121 | -0.1025 | 141.5785
11.5 | 1.7432 | 0.01291 | -0.0986 | 135.0271
12 | 1.7728 | 0.01384 | -0.0949 | 128.0925
12.5 | 1.7981 | 0.01503 | -0.0909 | 119.6341
13 | 1.8245 | 0.0163 | -0.0874 | 111.9325
13.5 | 1.8514 | 0.01766 | -0.0842 | 104.8358
14.5 | 1.8933 | 0.02096 | -0.0772 | 90.3292
15 | 1.9131 | 0.02312 | -0.0742 | 82.7465
15.5 | 1.9285 | 0.02576 | -0.0713 | 74.8641
16 | 1.9489 | 0.02821 | -0.069 | 69.0854
16.5 | 1.9611 | 0.03147 | -0.0667 | 62.3165
17 | 1.9784 | 0.03448 | -0.0649 | 57.3782
17.5 | 1.9879 | 0.03835 | -0.0632 | 51.8357
18 | 1.9998 | 0.04217 | -0.062 | 47.4223
18.5 | 2.0057 | 0.04676 | -0.061 | 42.8935
19 | 2.0137 | 0.05133 | -0.0604 | 39.2305
19.5 | 2.0199 | 0.05626 | -0.0601 | 35.903
20 | 2.0177 | 0.06231 | -0.0602 | 32.3816

## 125. Re 14M Mach 0.25 (1)
BIGFOIL.COM POLAR EXPORT
Joukowsky 20.00% thick 4.00% camber
Joukowsky 20.00% thick 4.00% camber |  |  |  | Cl Max: | 2.172 | at alpha= | 17 | deg
JavaFoil+Calcfoil stall+Eppler ext transition |  |  |  | L/D Max: | 142.768 | at alpha= | 4.5 | deg
Re: | 14000000 |  |  | Cd Min: | 0.00475 | at alpha= | -5.5 | deg
Mach: | 0.25 |  |  | Cl=0 at alpha= | -4.7769 | deg
|  |  |  | @ Cl=0.1, Cd= | 0.0047905
|  |  |  | @ Cl=0.4, Cd= | 0.0051057
|  |  |  | @ Cl=0.6, Cd= | 0.0056046
alpha (deg) | Cl | Cd | Cm | Cl/Cd
-20 | -1.199 | 0.09806 | -0.09 | -12.224
-19.5 | -1.199 | 0.09109 | -0.091 | -13.16
-19 | -1.195 | 0.08454 | -0.092 | -14.138
-18.5 | -1.188 | 0.07821 | -0.093 | -15.188
-18 | -1.177 | 0.07198 | -0.094 | -16.347
-17.5 | -1.162 | 0.06608 | -0.095 | -17.588
-17 | -1.145 | 0.06028 | -0.096 | -18.997
-16.5 | -1.125 | 0.05504 | -0.097 | -20.43
-16 | -1.101 | 0.05016 | -0.098 | -21.951
-15.5 | -1.075 | 0.04559 | -0.099 | -23.571
-15 | -1.045 | 0.04123 | -0.1 | -25.356
-14.5 | -1.013 | 0.03715 | -0.102 | -27.268
-14 | -0.978 | 0.03324 | -0.103 | -29.43
-13.5 | -0.941 | 0.0299 | -0.104 | -31.462
-13 | -0.901 | 0.02673 | -0.105 | -33.716
-12.5 | -0.86 | 0.02366 | -0.106 | -36.354
-12 | -0.816 | 0.02087 | -0.107 | -39.119
-11.5 | -0.771 | 0.01849 | -0.108 | -41.684
-11 | -0.723 | 0.01629 | -0.109 | -44.384
-10.5 | -0.674 | 0.0142 | -0.111 | -47.482
-10 | -0.623 | 0.01249 | -0.112 | -49.921
-9.5 | -0.571 | 0.01092 | -0.113 | -52.303
-9 | -0.518 | 0.0095 | -0.115 | -54.489
-8.5 | -0.463 | 0.0084 | -0.116 | -55.154
-8 | -0.413 | 0.00495 | -0.119 | -83.588
-7.5 | -0.35 | 0.00489 | -0.12 | -71.711
-7 | -0.287 | 0.00484 | -0.12 | -59.301
-6.5 | -0.223 | 0.00481 | -0.12 | -46.337
-6 | -0.158 | 0.00476 | -0.12 | -33.3
-5.5 | -0.094 | 0.00475 | -0.12 | -19.751
-5 | -0.029 | 0.0048 | -0.12 | -6.026
-4.5 | 0.036 | 0.00482 | -0.12 | 7.502
-4 | 0.101 | 0.00479 | -0.12 | 21.194
-3.5 | 0.167 | 0.00483 | -0.12 | 34.569
-3 | 0.232 | 0.00499 | -0.12 | 46.512
-2.5 | 0.298 | 0.00496 | -0.12 | 60.037
-2 | 0.363 | 0.0051 | -0.12 | 71.287
-1.5 | 0.428 | 0.00511 | -0.121 | 83.76
-1 | 0.493 | 0.00527 | -0.121 | 93.574
-0.5 | 0.558 | 0.00554 | -0.121 | 100.775
0 | 0.623 | 0.00564 | -0.121 | 110.55
0.5 | 0.688 | 0.00567 | -0.121 | 121.274
1 | 0.752 | 0.00588 | -0.121 | 127.883
1.5 | 0.817 | 0.00601 | -0.121 | 135.932
2 | 0.881 | 0.00731 | -0.121 | 120.511
2.5 | 0.945 | 0.00766 | -0.121 | 123.293
3 | 1.008 | 0.00793 | -0.121 | 127.166
3.5 | 1.072 | 0.00837 | -0.121 | 127.992
4 | 1.131 | 0.00854 | -0.12 | 132.541
4.5 | 1.192 | 0.00835 | -0.12 | 142.768
5 | 1.252 | 0.00948 | -0.12 | 132.055
5.5 | 1.311 | 0.00991 | -0.12 | 132.206
6 | 1.369 | 0.01038 | -0.119 | 131.932
6.5 | 1.426 | 0.01089 | -0.119 | 130.928
7 | 1.483 | 0.01145 | -0.119 | 129.521
7.5 | 1.537 | 0.01204 | -0.118 | 127.654
8 | 1.591 | 0.01269 | -0.118 | 125.423
8.5 | 1.644 | 0.01339 | -0.118 | 122.737
9 | 1.695 | 0.01414 | -0.117 | 119.802
9.5 | 1.744 | 0.01498 | -0.117 | 116.422
10 | 1.791 | 0.01586 | -0.117 | 112.975
10.5 | 1.837 | 0.01683 | -0.116 | 109.097
11 | 1.88 | 0.01788 | -0.116 | 105.172
11.5 | 1.921 | 0.019 | -0.115 | 101.103
12 | 1.96 | 0.02023 | -0.115 | 96.878
12.5 | 1.996 | 0.02157 | -0.114 | 92.537
13 | 2.029 | 0.02302 | -0.114 | 88.149
13.5 | 2.059 | 0.02459 | -0.113 | 83.742
14 | 2.086 | 0.02632 | -0.113 | 79.278
14.5 | 2.11 | 0.02815 | -0.112 | 74.958
15 | 2.13 | 0.03012 | -0.112 | 70.735
15.5 | 2.147 | 0.03233 | -0.111 | 66.403
16 | 2.16 | 0.0347 | -0.11 | 62.244
16.5 | 2.168 | 0.03723 | -0.11 | 58.223
17 | 2.172 | 0.03984 | -0.109 | 54.504
17.5 | 2.171 | 0.04296 | -0.109 | 50.54
18 | 2.168 | 0.04621 | -0.108 | 46.914
18.5 | 2.158 | 0.04988 | -0.107 | 43.269
19 | 2.144 | 0.05373 | -0.107 | 39.903
19.5 | 2.126 | 0.05795 | -0.106 | 36.684
20 | 2.103 | 0.06252 | -0.105 | 33.64

## 126. Re 14M Mach 0.25 (2)
BIGFOIL.COM POLAR EXPORT
Joukowsky 20.00% thick 4.00% camber
Joukowsky 20.00% thick 4.00% camber |  |  |  | Cl Max: | 1.9797 | at alpha= | 18 | deg
XFOIL ncrit=9 |  |  |  | L/D Max: | 166.899 | at alpha= | 6 | deg
Re: | 14000000 |  |  | Cd Min: | 0.0837 | at alpha= | 20 | deg
Mach: | 0.25 |  |  | Cl=0 at alpha= | -4.5912 | deg
|  |  |  | @ Cl=0.1, Cd= | 0.0056541
|  |  |  | @ Cl=0.4, Cd= | 0.0055319
|  |  |  | @ Cl=0.6, Cd= | 0.005673
alpha (deg) | Cl | Cd | Cm | Cl/Cd
-20 | -1.2453 | 0.07252 | -0.0945 | -17.1718
-19.5 | -1.319 | 0.06245 | -0.0958 | -21.1209
-19 | -1.3066 | 0.05009 | -0.1147 | -26.085
-18.5 | -1.2521 | 0.04061 | -0.1347 | -30.8323
-18 | -1.2903 | 0.03395 | -0.1353 | -38.0059
-17.5 | -1.3216 | 0.02766 | -0.136 | -47.7802
-17 | -1.3403 | 0.02249 | -0.1358 | -59.5954
-16.5 | -1.3439 | 0.01853 | -0.1347 | -72.5256
-16 | -1.3479 | 0.01528 | -0.1322 | -88.2134
-15.5 | -1.3417 | 0.01366 | -0.1272 | -98.2211
-15 | -1.2982 | 0.01267 | -0.1252 | -102.4625
-14.5 | -1.2464 | 0.01188 | -0.1238 | -104.9158
-14 | -1.19 | 0.01129 | -0.1228 | -105.403
-13.5 | -1.133 | 0.01062 | -0.1219 | -106.6855
-13 | -1.073 | 0.01012 | -0.1213 | -106.0277
-12.5 | -1.0127 | 0.0096 | -0.1208 | -105.4896
-12 | -0.9506 | 0.00918 | -0.1204 | -103.5512
-11.5 | -0.8886 | 0.00875 | -0.1202 | -101.5543
-11 | -0.8251 | 0.0084 | -0.12 | -98.2262
-10.5 | -0.762 | 0.00804 | -0.12 | -94.7761
-10 | -0.698 | 0.00774 | -0.12 | -90.1809
-9.5 | -0.634 | 0.00744 | -0.1201 | -85.2151
-9 | -0.5699 | 0.00717 | -0.1202 | -79.484
-8.5 | -0.5052 | 0.00695 | -0.1204 | -72.6906
-8 | -0.4409 | 0.00673 | -0.1207 | -65.5126
-7.5 | -0.3762 | 0.00651 | -0.121 | -57.788
-7 | -0.3116 | 0.00634 | -0.1213 | -49.1483
-6.5 | -0.2469 | 0.00621 | -0.1217 | -39.7585
-6 | -0.1821 | 0.00604 | -0.1221 | -30.149
-5.5 | -0.1176 | 0.00593 | -0.1225 | -19.8314
-5 | -0.0529 | 0.00581 | -0.123 | -9.105
-4.5 | 0.0118 | 0.00572 | -0.1235 | 2.0629
-4 | 0.0761 | 0.00568 | -0.1239 | 13.3979
-3.5 | 0.1407 | 0.00561 | -0.1244 | 25.0802
-3 | 0.2052 | 0.00555 | -0.1249 | 36.973
-2.5 | 0.2692 | 0.00555 | -0.1254 | 48.5045
-2 | 0.3334 | 0.00553 | -0.1259 | 60.2893
-1.5 | 0.3976 | 0.00553 | -0.1263 | 71.8987
-1 | 0.4611 | 0.00558 | -0.1267 | 82.6344
-0.5 | 0.5246 | 0.00563 | -0.1271 | 93.1794
0 | 0.5883 | 0.00566 | -0.1276 | 103.9399
0.5 | 0.6515 | 0.00573 | -0.1279 | 113.6998
1 | 0.7142 | 0.00585 | -0.1282 | 122.0855
1.5 | 0.7767 | 0.00598 | -0.1284 | 129.8829
2 | 0.8392 | 0.00609 | -0.1286 | 137.7997
2.5 | 0.9014 | 0.00622 | -0.1288 | 144.9196
3 | 0.9627 | 0.0064 | -0.1288 | 150.4219
3.5 | 1.0234 | 0.00662 | -0.1287 | 154.5921
4 | 1.0835 | 0.00684 | -0.1285 | 158.4064
4.5 | 1.1435 | 0.00707 | -0.1282 | 161.7397
5 | 1.2026 | 0.00733 | -0.1278 | 164.0655
5.5 | 1.2611 | 0.0076 | -0.1272 | 165.9342
6 | 1.3185 | 0.0079 | -0.1265 | 166.8987
6.5 | 1.3745 | 0.00824 | -0.1255 | 166.8083
7 | 1.4289 | 0.00861 | -0.1242 | 165.9582
7.5 | 1.4812 | 0.00902 | -0.1225 | 164.2129
8 | 1.5309 | 0.00946 | -0.1204 | 161.8288
8.5 | 1.5762 | 0.00994 | -0.1176 | 158.5714
9 | 1.6071 | 0.01041 | -0.112 | 154.3804
9.5 | 1.6398 | 0.01104 | -0.1072 | 148.5326
10 | 1.6724 | 0.01179 | -0.1027 | 141.849
10.5 | 1.7022 | 0.01274 | -0.0981 | 133.6107
11 | 1.7316 | 0.01385 | -0.0938 | 125.0253
11.5 | 1.763 | 0.015 | -0.0899 | 117.5333
12 | 1.7903 | 0.01645 | -0.086 | 108.8328
12.5 | 1.8162 | 0.01811 | -0.0822 | 100.2871
13 | 1.8393 | 0.02006 | -0.0785 | 91.6899
14.5 | 1.8966 | 0.02719 | -0.0683 | 69.7536
15 | 1.9165 | 0.03009 | -0.0658 | 63.6923
15.5 | 1.9288 | 0.03375 | -0.0633 | 57.1496
16 | 1.9459 | 0.03725 | -0.0615 | 52.2389
16.5 | 1.9547 | 0.04164 | -0.0598 | 46.9428
17 | 1.9662 | 0.04599 | -0.0585 | 42.7528
17.5 | 1.9709 | 0.05119 | -0.0576 | 38.5017
18 | 1.9797 | 0.05622 | -0.0571 | 35.2134
18.5 | 1.9732 | 0.06307 | -0.0572 | 31.2859
19 | 1.9757 | 0.06921 | -0.0576 | 28.5465
19.5 | 1.9705 | 0.07642 | -0.0586 | 25.7851
20 | 1.9666 | 0.0837 | -0.06 | 23.4958

## 127. Re 14M Mach 0.50 (1)
BIGFOIL.COM POLAR EXPORT
Joukowsky 20.00% thick 4.00% camber
Joukowsky 20.00% thick 4.00% camber |  |  |  | Cl Max: | 1.884 | at alpha= | 11 | deg
JavaFoil+Calcfoil stall+Eppler ext transition |  |  |  | L/D Max: | 127.815 | at alpha= | 0.5 | deg
Re: | 14000000 |  |  | Cd Min: | 0.00493 | at alpha= | -4.5 | deg
Mach: | 0.5 |  |  | Cl=0 at alpha= | -4.7778 | deg
|  |  |  | @ Cl=0.1, Cd= | 0.0049464
|  |  |  | @ Cl=0.4, Cd= | 0.0052686
|  |  |  | @ Cl=0.6, Cd= | 0.0056053
alpha (deg) | Cl | Cd | Cm | Cl/Cd
-20 | -0.903 | 0.21494 | -0.083 | -4.199
-19.5 | -0.873 | 0.20488 | -0.083 | -4.26
-19 | -0.843 | 0.19536 | -0.082 | -4.316
-18.5 | -0.813 | 0.19272 | -0.082 | -4.219
-18 | -0.785 | 0.1693 | -0.082 | -4.634
-17.5 | -0.754 | 0.16882 | -0.081 | -4.466
-17 | -0.725 | 0.15092 | -0.082 | -4.807
-16.5 | -0.694 | 0.14883 | -0.08 | -4.666
-16 | -0.667 | 0.12914 | -0.082 | -5.165
-15.5 | -0.636 | 0.12576 | -0.081 | -5.056
-15 | -0.61 | 0.10967 | -0.084 | -5.558
-14.5 | -0.595 | 0.08028 | -0.097 | -7.412
-14 | -0.565 | 0.07764 | -0.097 | -7.271
-13.5 | -0.535 | 0.07443 | -0.097 | -7.184
-13 | -0.506 | 0.0692 | -0.099 | -7.314
-12.5 | -0.678 | 0.05866 | -0.103 | -11.563
-12 | -0.726 | 0.04708 | -0.107 | -15.412
-11.5 | -0.724 | 0.03985 | -0.11 | -18.155
-11 | -0.703 | 0.0338 | -0.112 | -20.809
-10.5 | -0.672 | 0.02883 | -0.114 | -23.302
-10 | -0.632 | 0.02479 | -0.116 | -25.494
-9.5 | -0.586 | 0.02119 | -0.118 | -27.647
-9 | -0.535 | 0.01827 | -0.12 | -29.303
-8.5 | -0.481 | 0.01569 | -0.122 | -30.673
-8 | -0.424 | 0.01352 | -0.123 | -31.357
-7.5 | -0.364 | 0.01164 | -0.125 | -31.294
-7 | -0.302 | 0.0101 | -0.127 | -29.898
-6.5 | -0.238 | 0.00878 | -0.129 | -27.085
-6 | -0.172 | 0.00771 | -0.131 | -22.26
-5.5 | -0.104 | 0.00495 | -0.134 | -21.084
-5 | -0.032 | 0.00496 | -0.134 | -6.482
-4.5 | 0.04 | 0.00493 | -0.134 | 8.178
-4 | 0.113 | 0.00495 | -0.134 | 22.837
-3.5 | 0.186 | 0.00501 | -0.135 | 37.162
-3 | 0.259 | 0.00505 | -0.135 | 51.305
-2.5 | 0.332 | 0.00514 | -0.135 | 64.732
-2 | 0.406 | 0.00528 | -0.135 | 76.855
-1.5 | 0.478 | 0.00537 | -0.135 | 89.074
-1 | 0.551 | 0.00551 | -0.135 | 99.952
-0.5 | 0.623 | 0.00565 | -0.135 | 110.265
0 | 0.695 | 0.00585 | -0.135 | 118.931
0.5 | 0.767 | 0.006 | -0.135 | 127.815
1 | 0.839 | 0.00761 | -0.135 | 110.184
1.5 | 0.908 | 0.00809 | -0.134 | 112.23
2 | 0.976 | 0.00857 | -0.134 | 113.991
2.5 | 1.045 | 0.00896 | -0.134 | 116.642
3 | 1.112 | 0.00942 | -0.134 | 118.091
3.5 | 1.179 | 0.00997 | -0.133 | 118.33
4 | 1.245 | 0.01047 | -0.133 | 118.936
4.5 | 1.309 | 0.01108 | -0.133 | 118.173
5 | 1.373 | 0.0118 | -0.132 | 116.34
5.5 | 1.434 | 0.01258 | -0.132 | 114.054
6 | 1.494 | 0.01343 | -0.132 | 111.266
6.5 | 1.552 | 0.01438 | -0.131 | 107.917
7 | 1.608 | 0.01544 | -0.131 | 104.101
7.5 | 1.661 | 0.01662 | -0.13 | 99.898
8 | 1.71 | 0.01797 | -0.13 | 95.189
8.5 | 1.756 | 0.01947 | -0.129 | 90.166
9 | 1.797 | 0.02121 | -0.128 | 84.722
9.5 | 1.832 | 0.02316 | -0.128 | 79.089
10 | 1.86 | 0.02537 | -0.127 | 73.305
10.5 | 1.878 | 0.02797 | -0.126 | 67.151
11 | 1.884 | 0.03106 | -0.125 | 60.668
11.5 | 1.874 | 0.03472 | -0.124 | 53.961
12 | 1.836 | 0.03932 | -0.123 | 46.695
12.5 | 1.75 | 0.04556 | -0.122 | 38.42
13 | 1.506 | 0.05599 | -0.119 | 26.89
13.5 | 1.174 | 0.06375 | -0.117 | 18.41
14 | 1.199 | 0.06761 | -0.116 | 17.74
14.5 | 1.17 | 0.10787 | -0.104 | 10.846
15 | 1.166 | 0.13877 | -0.094 | 8.403
15.5 | 1.186 | 0.15875 | -0.091 | 7.474
16 | 1.211 | 0.17344 | -0.09 | 6.984

## 128. Re 14M Mach 0.50 (2)
BIGFOIL.COM POLAR EXPORT
Joukowsky 20.00% thick 4.00% camber
Joukowsky 20.00% thick 4.00% camber |  |  |  | Cl Max: | 1.8607 | at alpha= | 15 | deg
XFOIL ncrit=9 |  |  |  | L/D Max: | 163.163 | at alpha= | 4.5 | deg
Re: | 14000000 |  |  | Cd Min: | 0.169 | at alpha= | 20 | deg
Mach: | 0.5 |  |  | Cl=0 at alpha= | -4.4473 | deg
|  |  |  | @ Cl=0.1, Cd= | 0.0060283
|  |  |  | @ Cl=0.4, Cd= | 0.0058633
|  |  |  | @ Cl=0.6, Cd= | 0.0059596
alpha (deg) | Cl | Cd | Cm | Cl/Cd
-17 | -0.7234 | 0.0977 | -0.1204 | -7.4043
-16.5 | -0.7492 | 0.08791 | -0.1283 | -8.5224
-16 | -0.7769 | 0.07857 | -0.1356 | -9.888
-15.5 | -0.8227 | 0.06824 | -0.1439 | -12.056
-15 | -0.873 | 0.05843 | -0.1514 | -14.941
-14.5 | -0.9233 | 0.04932 | -0.1575 | -18.7206
-14 | -0.9776 | 0.04072 | -0.1625 | -24.0079
-13.5 | -1.0361 | 0.03271 | -0.1657 | -31.6753
-13 | -1.0871 | 0.02558 | -0.1668 | -42.498
-12.5 | -1.1244 | 0.0195 | -0.1659 | -57.6615
-12 | -1.1622 | 0.01416 | -0.1636 | -82.0763
-11.5 | -1.1108 | 0.01243 | -0.16 | -89.3644
-11 | -1.0409 | 0.01139 | -0.1565 | -91.3872
-10.5 | -0.9649 | 0.01052 | -0.1535 | -91.7205
-10 | -0.8861 | 0.00982 | -0.1509 | -90.2342
-9.5 | -0.8054 | 0.00924 | -0.1487 | -87.1645
-9 | -0.7247 | 0.00868 | -0.1468 | -83.4908
-8.5 | -0.6438 | 0.00824 | -0.1452 | -78.1311
-8 | -0.5624 | 0.00785 | -0.144 | -71.6433
-7.5 | -0.4822 | 0.0075 | -0.1429 | -64.2933
-7 | -0.402 | 0.00717 | -0.1421 | -56.0669
-6.5 | -0.3222 | 0.00689 | -0.1415 | -46.7634
-6 | -0.2432 | 0.00669 | -0.141 | -36.3528
-5.5 | -0.1641 | 0.00647 | -0.1407 | -25.3632
-5 | -0.0858 | 0.00632 | -0.1405 | -13.5759
-4.5 | -0.0082 | 0.0062 | -0.1404 | -1.3226
-4 | 0.0696 | 0.00606 | -0.1405 | 11.4851
-3.5 | 0.1464 | 0.00598 | -0.1406 | 24.4816
-3 | 0.2228 | 0.00592 | -0.1407 | 37.6351
-2.5 | 0.2993 | 0.00586 | -0.1409 | 51.0751
-2 | 0.3751 | 0.00585 | -0.141 | 64.1197
-1.5 | 0.4502 | 0.00589 | -0.1412 | 76.4346
-1 | 0.5256 | 0.00591 | -0.1413 | 88.934
-0.5 | 0.6006 | 0.00596 | -0.1415 | 100.7718
0 | 0.6746 | 0.00606 | -0.1414 | 111.3201
0.5 | 0.7483 | 0.00617 | -0.1413 | 121.2804
1 | 0.8222 | 0.00627 | -0.1412 | 131.1324
1.5 | 0.8953 | 0.00643 | -0.1409 | 139.2379
2 | 0.9672 | 0.00663 | -0.1404 | 145.8824
2.5 | 1.0381 | 0.00687 | -0.1395 | 151.1063
3 | 1.1083 | 0.00711 | -0.1385 | 155.879
3.5 | 1.1779 | 0.00737 | -0.1373 | 159.8236
4 | 1.2458 | 0.00767 | -0.1356 | 162.425
4.5 | 1.3102 | 0.00803 | -0.1332 | 163.1631
5 | 1.3699 | 0.00845 | -0.13 | 162.1183
5.5 | 1.4101 | 0.00893 | -0.1234 | 157.9059
6 | 1.4537 | 0.00957 | -0.1177 | 151.9018
6.5 | 1.4988 | 0.01031 | -0.1125 | 145.3734
7 | 1.5421 | 0.01126 | -0.1072 | 136.9538
7.5 | 1.581 | 0.01249 | -0.1017 | 126.5813
8 | 1.6183 | 0.01397 | -0.0964 | 115.8411
8.5 | 1.6534 | 0.01575 | -0.0912 | 104.9778
9 | 1.6861 | 0.01782 | -0.0862 | 94.6184
9.5 | 1.7201 | 0.02004 | -0.0817 | 85.8333
10 | 1.7491 | 0.0227 | -0.0771 | 77.0529
10.5 | 1.7725 | 0.02591 | -0.0727 | 68.4099
11 | 1.792 | 0.0296 | -0.0687 | 60.5405
11.5 | 1.8148 | 0.03334 | -0.0652 | 54.4331
12 | 1.8302 | 0.03783 | -0.0621 | 48.3796
12.5 | 1.8415 | 0.04287 | -0.0594 | 42.9554
13 | 1.8501 | 0.04835 | -0.0573 | 38.2647
13.5 | 1.8587 | 0.0542 | -0.0558 | 34.2934
14 | 1.8603 | 0.06088 | -0.0549 | 30.5568
14.5 | 1.8605 | 0.06797 | -0.0547 | 27.3724
15 | 1.8607 | 0.07546 | -0.0552 | 24.6581
15.5 | 1.8494 | 0.08366 | -0.0561 | 22.1061
16 | 1.847 | 0.09197 | -0.0577 | 20.0826
16.5 | 1.8388 | 0.10114 | -0.0602 | 18.1807
17 | 1.8312 | 0.11044 | -0.0632 | 16.5809
17.5 | 1.8174 | 0.12064 | -0.0673 | 15.0647
18 | 1.8096 | 0.13025 | -0.0714 | 13.8933
18.5 | 1.8014 | 0.14003 | -0.076 | 12.8644
19 | 1.7961 | 0.14954 | -0.0808 | 12.0108
20 | 1.7828 | 0.169 | -0.0918 | 10.5491

## 129. Re 16M Mach 0.00 (1)
BIGFOIL.COM POLAR EXPORT
Joukowsky 20.00% thick 4.00% camber
Joukowsky 20.00% thick 4.00% camber |  |  |  | Cl Max: | 2.284 | at alpha= | 20 | deg
JavaFoil+Calcfoil stall+Eppler ext transition |  |  |  | L/D Max: | 148.95 | at alpha= | 5.5 | deg
Re: | 16000000 |  |  | Cd Min: | 0.00469 | at alpha= | -6 | deg
Mach: | 0 |  |  | Cl=0 at alpha= | -4.7778 | deg
|  |  |  | @ Cl=0.1, Cd= | 0.0047347
|  |  |  | @ Cl=0.4, Cd= | 0.005059
|  |  |  | @ Cl=0.6, Cd= | 0.0054287
alpha (deg) | Cl | Cd | Cm | Cl/Cd
-20 | -1.326 | 0.0772 | -0.091 | -17.181
-19.5 | -1.309 | 0.07211 | -0.092 | -18.149
-19 | -1.29 | 0.06692 | -0.093 | -19.272
-18.5 | -1.268 | 0.06201 | -0.094 | -20.445
-18 | -1.244 | 0.05709 | -0.094 | -21.791
-17.5 | -1.218 | 0.05244 | -0.095 | -23.232
-17 | -1.191 | 0.04787 | -0.096 | -24.879
-16.5 | -1.161 | 0.04371 | -0.097 | -26.565
-16 | -1.13 | 0.03987 | -0.098 | -28.332
-15.5 | -1.096 | 0.03624 | -0.099 | -30.243
-15 | -1.061 | 0.03282 | -0.1 | -32.324
-14.5 | -1.024 | 0.02953 | -0.101 | -34.664
-14 | -0.985 | 0.0264 | -0.102 | -37.29
-13.5 | -0.944 | 0.02372 | -0.103 | -39.785
-13 | -0.901 | 0.02118 | -0.104 | -42.565
-12.5 | -0.858 | 0.01879 | -0.105 | -45.651
-12 | -0.813 | 0.01655 | -0.106 | -49.101
-11.5 | -0.766 | 0.01458 | -0.107 | -52.514
-11 | -0.717 | 0.01286 | -0.108 | -55.797
-10.5 | -0.668 | 0.01121 | -0.109 | -59.603
-10 | -0.618 | 0.00988 | -0.111 | -62.504
-9.5 | -0.566 | 0.00872 | -0.112 | -64.934
-9 | -0.515 | 0.00758 | -0.114 | -67.979
-8.5 | -0.462 | 0.00488 | -0.116 | -94.822
-8 | -0.401 | 0.00483 | -0.116 | -83.152
-7.5 | -0.34 | 0.00478 | -0.116 | -71.193
-7 | -0.278 | 0.00475 | -0.116 | -58.617
-6.5 | -0.216 | 0.0047 | -0.116 | -45.982
-6 | -0.154 | 0.00469 | -0.116 | -32.767
-5.5 | -0.091 | 0.00473 | -0.116 | -19.233
-5 | -0.028 | 0.00475 | -0.116 | -5.903
-4.5 | 0.035 | 0.0047 | -0.116 | 7.461
-4 | 0.098 | 0.00473 | -0.116 | 20.766
-3.5 | 0.162 | 0.00488 | -0.116 | 33.131
-3 | 0.225 | 0.00483 | -0.117 | 46.548
-2.5 | 0.288 | 0.00487 | -0.117 | 59.158
-2 | 0.352 | 0.00496 | -0.117 | 70.979
-1.5 | 0.415 | 0.00509 | -0.117 | 81.471
-1 | 0.478 | 0.00534 | -0.117 | 89.465
-0.5 | 0.541 | 0.00541 | -0.117 | 99.883
0 | 0.604 | 0.00543 | -0.117 | 111.073
0.5 | 0.666 | 0.00569 | -0.117 | 117.058
1 | 0.729 | 0.00582 | -0.117 | 125.286
1.5 | 0.791 | 0.00597 | -0.117 | 132.581
2 | 0.853 | 0.00616 | -0.117 | 138.638
2.5 | 0.915 | 0.00727 | -0.117 | 126
3 | 0.977 | 0.00758 | -0.117 | 128.931
3.5 | 1.039 | 0.00793 | -0.117 | 130.994
4 | 1.1 | 0.00828 | -0.117 | 132.768
4.5 | 1.161 | 0.00875 | -0.117 | 132.686
5 | 1.218 | 0.00876 | -0.116 | 139.086
5.5 | 1.276 | 0.00856 | -0.116 | 148.95
6 | 1.333 | 0.00971 | -0.116 | 137.241
6.5 | 1.389 | 0.01014 | -0.116 | 137.047
7 | 1.445 | 0.01059 | -0.115 | 136.433
7.5 | 1.5 | 0.01109 | -0.115 | 135.234
8 | 1.553 | 0.01161 | -0.115 | 133.755
8.5 | 1.606 | 0.01219 | -0.114 | 131.78
9 | 1.657 | 0.01278 | -0.114 | 129.638
9.5 | 1.707 | 0.01344 | -0.114 | 126.975
10 | 1.755 | 0.01415 | -0.113 | 124.076
10.5 | 1.802 | 0.01491 | -0.113 | 120.887
11 | 1.848 | 0.01572 | -0.113 | 117.556
11.5 | 1.892 | 0.01658 | -0.112 | 114.058
12 | 1.933 | 0.01754 | -0.112 | 110.206
12.5 | 1.973 | 0.01855 | -0.112 | 106.357
13 | 2.011 | 0.01967 | -0.111 | 102.279
13.5 | 2.047 | 0.02083 | -0.111 | 98.257
14 | 2.081 | 0.02211 | -0.11 | 94.124
14.5 | 2.112 | 0.02346 | -0.11 | 90.015
15 | 2.141 | 0.02491 | -0.109 | 85.944
15.5 | 2.167 | 0.02652 | -0.109 | 81.71
16 | 2.191 | 0.02825 | -0.108 | 77.575
16.5 | 2.212 | 0.03002 | -0.108 | 73.7
17 | 2.231 | 0.032 | -0.107 | 69.697
17.5 | 2.246 | 0.03388 | -0.107 | 66.307
18 | 2.26 | 0.03613 | -0.106 | 62.552
18.5 | 2.27 | 0.0386 | -0.106 | 58.799
19 | 2.277 | 0.0413 | -0.105 | 55.133
19.5 | 2.282 | 0.04412 | -0.104 | 51.719
20 | 2.284 | 0.04707 | -0.104 | 48.529

## 130. Re 16M Mach 0.00 (2)
BIGFOIL.COM POLAR EXPORT
Joukowsky 20.00% thick 4.00% camber
Joukowsky 20.00% thick 4.00% camber |  |  |  | Cl Max: | 2.0421 | at alpha= | 20 | deg
XFOIL ncrit=9 |  |  |  | L/D Max: | 168.601 | at alpha= | 7 | deg
Re: | 16000000 |  |  | Cd Min: | 0.05684 | at alpha= | 20 | deg
Mach: | 0 |  |  | Cl=0 at alpha= | -4.6278 | deg
|  |  |  | @ Cl=0.1, Cd= | 0.0054925
|  |  |  | @ Cl=0.4, Cd= | 0.0054327
|  |  |  | @ Cl=0.6, Cd= | 0.0055799
alpha (deg) | Cl | Cd | Cm | Cl/Cd
-20 | -1.5095 | 0.02912 | -0.1152 | -51.8372
-19.5 | -1.4544 | 0.02477 | -0.1256 | -58.7162
-19 | -1.4624 | 0.0211 | -0.1241 | -69.3081
-18.5 | -1.4575 | 0.01813 | -0.123 | -80.3916
-18 | -1.4593 | 0.01535 | -0.1206 | -95.0684
-17.5 | -1.4658 | 0.01373 | -0.1145 | -106.7589
-17 | -1.427 | 0.01292 | -0.113 | -110.4489
-16.5 | -1.3807 | 0.0123 | -0.1122 | -112.252
-16 | -1.3326 | 0.0117 | -0.1116 | -113.8974
-15.5 | -1.2824 | 0.0111 | -0.1112 | -115.5315
-15 | -1.2292 | 0.01064 | -0.111 | -115.5263
-14.5 | -1.1753 | 0.01018 | -0.1109 | -115.4519
-14 | -1.1205 | 0.0097 | -0.1109 | -115.5155
-13.5 | -1.064 | 0.00937 | -0.111 | -113.5539
-13 | -1.0074 | 0.00894 | -0.1112 | -112.6846
-12.5 | -0.9497 | 0.00863 | -0.1114 | -110.0463
-12 | -0.8917 | 0.00827 | -0.1117 | -107.8235
-11.5 | -0.8329 | 0.00799 | -0.112 | -104.2428
-11 | -0.774 | 0.00769 | -0.1124 | -100.6502
-10.5 | -0.7143 | 0.00744 | -0.1128 | -96.0081
-10 | -0.6547 | 0.00719 | -0.1132 | -91.057
-9.5 | -0.5944 | 0.00697 | -0.1137 | -85.2798
-9 | -0.5342 | 0.00675 | -0.1142 | -79.1407
-8.5 | -0.4736 | 0.00656 | -0.1147 | -72.1951
-8 | -0.4127 | 0.0064 | -0.1152 | -64.4844
-7.5 | -0.352 | 0.00623 | -0.1157 | -56.5008
-7 | -0.2908 | 0.00606 | -0.1163 | -47.9868
-6.5 | -0.2296 | 0.00595 | -0.1169 | -38.5882
-6 | -0.1684 | 0.00585 | -0.1174 | -28.7863
-5.5 | -0.1069 | 0.00571 | -0.118 | -18.7215
-5 | -0.0457 | 0.00564 | -0.1186 | -8.1028
-4.5 | 0.0157 | 0.00556 | -0.1191 | 2.8237
-4 | 0.0772 | 0.0055 | -0.1197 | 14.0364
-3.5 | 0.1384 | 0.00548 | -0.1202 | 25.2555
-3 | 0.1998 | 0.00542 | -0.1208 | 36.8635
-2.5 | 0.2612 | 0.00539 | -0.1214 | 48.4601
-2 | 0.3222 | 0.00541 | -0.1219 | 59.5564
-1.5 | 0.3833 | 0.00543 | -0.1224 | 70.5893
-1 | 0.4444 | 0.00544 | -0.1229 | 81.6912
-0.5 | 0.5051 | 0.00548 | -0.1233 | 92.1715
0 | 0.5655 | 0.00554 | -0.1238 | 102.0758
0.5 | 0.626 | 0.00561 | -0.1242 | 111.5865
1 | 0.6863 | 0.00569 | -0.1246 | 120.6151
1.5 | 0.7461 | 0.00579 | -0.1249 | 128.8601
2 | 0.8054 | 0.00593 | -0.1252 | 135.8179
2.5 | 0.8646 | 0.00608 | -0.1254 | 142.2039
3 | 0.9236 | 0.00622 | -0.1256 | 148.4887
3.5 | 0.9822 | 0.00637 | -0.1258 | 154.1915
4 | 1.0402 | 0.00656 | -0.1259 | 158.5671
4.5 | 1.0975 | 0.00679 | -0.1258 | 161.6348
5 | 1.154 | 0.00704 | -0.1257 | 163.9205
5.5 | 1.21 | 0.0073 | -0.1255 | 165.7534
6 | 1.2654 | 0.00757 | -0.1252 | 167.1598
6.5 | 1.3201 | 0.00786 | -0.1247 | 167.9517
7 | 1.3741 | 0.00815 | -0.1242 | 168.6012
7.5 | 1.4269 | 0.00848 | -0.1235 | 168.2665
8 | 1.4784 | 0.00883 | -0.1226 | 167.4292
8.5 | 1.5281 | 0.00921 | -0.1214 | 165.9175
9 | 1.5759 | 0.00963 | -0.1199 | 163.6449
9.5 | 1.6209 | 0.01008 | -0.1179 | 160.8036
10 | 1.6578 | 0.01054 | -0.1145 | 157.2865
10.5 | 1.6871 | 0.01101 | -0.1097 | 153.2334
11 | 1.7176 | 0.01162 | -0.1054 | 147.8141
11.5 | 1.7457 | 0.01239 | -0.1012 | 140.8959
12 | 1.7744 | 0.01326 | -0.0973 | 133.816
12.5 | 1.8031 | 0.01422 | -0.0937 | 126.8003
13 | 1.8299 | 0.01536 | -0.0901 | 119.1341
13.5 | 1.8537 | 0.01674 | -0.0865 | 110.7348
14 | 1.8803 | 0.01808 | -0.0835 | 103.9989
14.5 | 1.8985 | 0.01961 | -0.0796 | 96.8129
15 | 1.9204 | 0.0215 | -0.0767 | 89.3209
15.5 | 1.9389 | 0.02373 | -0.0738 | 81.7067
16 | 1.9562 | 0.02622 | -0.0712 | 74.6072
16.5 | 1.9746 | 0.02879 | -0.069 | 68.5863
17 | 1.9895 | 0.0318 | -0.0669 | 62.5629
17.5 | 2.0027 | 0.0351 | -0.0651 | 57.057
18 | 2.0139 | 0.03878 | -0.0636 | 51.9314
18.5 | 2.0229 | 0.04282 | -0.0624 | 47.2419
19 | 2.0339 | 0.04686 | -0.0616 | 43.4038
19.5 | 2.0363 | 0.05192 | -0.061 | 39.22
20 | 2.0421 | 0.05684 | -0.0608 | 35.9272

## 131. Re 16M Mach 0.10 (1)
BIGFOIL.COM POLAR EXPORT
Joukowsky 20.00% thick 4.00% camber
Joukowsky 20.00% thick 4.00% camber |  |  |  | Cl Max: | 2.266 | at alpha= | 19.5 | deg
JavaFoil+Calcfoil stall+Eppler ext transition |  |  |  | L/D Max: | 138.42 | at alpha= | 5 | deg
Re: | 16000000 |  |  | Cd Min: | 0.0047 | at alpha= | -6 | deg
Mach: | 0.1 |  |  | Cl=0 at alpha= | -4.7778 | deg
|  |  |  | @ Cl=0.1, Cd= | 0.0047422
|  |  |  | @ Cl=0.4, Cd= | 0.0050622
|  |  |  | @ Cl=0.6, Cd= | 0.0054478
alpha (deg) | Cl | Cd | Cm | Cl/Cd
-20 | -1.312 | 0.0799 | -0.091 | -16.427
-19.5 | -1.297 | 0.07436 | -0.092 | -17.444
-19 | -1.28 | 0.06899 | -0.093 | -18.55
-18.5 | -1.26 | 0.06393 | -0.094 | -19.704
-18 | -1.237 | 0.05885 | -0.095 | -21.021
-17.5 | -1.213 | 0.05406 | -0.095 | -22.43
-17 | -1.186 | 0.04953 | -0.096 | -23.945
-16.5 | -1.158 | 0.04508 | -0.097 | -25.681
-16 | -1.127 | 0.04128 | -0.098 | -27.297
-15.5 | -1.094 | 0.03751 | -0.099 | -29.169
-15 | -1.06 | 0.03386 | -0.1 | -31.297
-14.5 | -1.023 | 0.03045 | -0.101 | -33.597
-14 | -0.984 | 0.02733 | -0.102 | -36.013
-13.5 | -0.944 | 0.02447 | -0.103 | -38.579
-13 | -0.902 | 0.02184 | -0.104 | -41.297
-12.5 | -0.859 | 0.01936 | -0.105 | -44.343
-12 | -0.814 | 0.01707 | -0.106 | -47.666
-11.5 | -0.767 | 0.0151 | -0.107 | -50.763
-11 | -0.719 | 0.01326 | -0.108 | -54.18
-10.5 | -0.669 | 0.01161 | -0.11 | -57.64
-10 | -0.619 | 0.01018 | -0.111 | -60.785
-9.5 | -0.567 | 0.00898 | -0.112 | -63.176
-9 | -0.515 | 0.0079 | -0.114 | -65.18
-8.5 | -0.464 | 0.00489 | -0.116 | -94.967
-8 | -0.403 | 0.00484 | -0.116 | -83.372
-7.5 | -0.342 | 0.00479 | -0.116 | -71.372
-7 | -0.28 | 0.00476 | -0.116 | -58.773
-6.5 | -0.217 | 0.00471 | -0.117 | -46.12
-6 | -0.154 | 0.0047 | -0.117 | -32.875
-5.5 | -0.091 | 0.00473 | -0.117 | -19.309
-5 | -0.028 | 0.00475 | -0.117 | -5.924
-4.5 | 0.035 | 0.0047 | -0.117 | 7.493
-4 | 0.099 | 0.00474 | -0.117 | 20.855
-3.5 | 0.162 | 0.00488 | -0.117 | 33.291
-3 | 0.226 | 0.00484 | -0.117 | 46.729
-2.5 | 0.29 | 0.00499 | -0.117 | 58.122
-2 | 0.354 | 0.00496 | -0.117 | 71.266
-1.5 | 0.417 | 0.0051 | -0.117 | 81.789
-1 | 0.48 | 0.00535 | -0.117 | 89.774
-0.5 | 0.544 | 0.00543 | -0.117 | 100.122
0 | 0.607 | 0.00545 | -0.117 | 111.402
0.5 | 0.67 | 0.0057 | -0.117 | 117.381
1 | 0.732 | 0.00583 | -0.117 | 125.624
1.5 | 0.795 | 0.00598 | -0.117 | 133.008
2 | 0.858 | 0.00713 | -0.117 | 120.368
2.5 | 0.92 | 0.00734 | -0.117 | 125.361
3 | 0.982 | 0.0076 | -0.117 | 129.232
3.5 | 1.044 | 0.00802 | -0.117 | 130.151
4 | 1.105 | 0.00838 | -0.117 | 131.869
4.5 | 1.166 | 0.00879 | -0.117 | 132.649
5 | 1.223 | 0.00884 | -0.117 | 138.42
5.5 | 1.281 | 0.00939 | -0.117 | 136.45
6 | 1.339 | 0.0098 | -0.116 | 136.628
6.5 | 1.395 | 0.01023 | -0.116 | 136.39
7 | 1.451 | 0.01069 | -0.116 | 135.704
7.5 | 1.506 | 0.0112 | -0.116 | 134.387
8 | 1.559 | 0.01175 | -0.115 | 132.711
8.5 | 1.612 | 0.01234 | -0.115 | 130.638
9 | 1.663 | 0.01295 | -0.115 | 128.399
9.5 | 1.713 | 0.01364 | -0.114 | 125.597
10 | 1.761 | 0.01436 | -0.114 | 122.637
10.5 | 1.808 | 0.01513 | -0.114 | 119.481
11 | 1.853 | 0.01599 | -0.113 | 115.936
11.5 | 1.897 | 0.01688 | -0.113 | 112.355
12 | 1.938 | 0.01788 | -0.112 | 108.432
12.5 | 1.978 | 0.01891 | -0.112 | 104.604
13 | 2.015 | 0.02008 | -0.112 | 100.358
13.5 | 2.05 | 0.02129 | -0.111 | 96.285
14 | 2.083 | 0.02262 | -0.111 | 92.097
14.5 | 2.114 | 0.02404 | -0.11 | 87.929
15 | 2.141 | 0.02556 | -0.11 | 83.793
15.5 | 2.166 | 0.02723 | -0.109 | 79.562
16 | 2.189 | 0.02899 | -0.109 | 75.524
16.5 | 2.209 | 0.0309 | -0.108 | 71.489
17 | 2.225 | 0.03297 | -0.108 | 67.501
17.5 | 2.24 | 0.03491 | -0.107 | 64.146
18 | 2.251 | 0.03726 | -0.107 | 60.419
18.5 | 2.259 | 0.03994 | -0.106 | 56.544
19 | 2.264 | 0.0427 | -0.105 | 53.015
19.5 | 2.266 | 0.04567 | -0.105 | 49.61
20 | 2.265 | 0.04875 | -0.104 | 46.468

## 132. Re 16M Mach 0.10 (2)
BIGFOIL.COM POLAR EXPORT
Joukowsky 20.00% thick 4.00% camber
Joukowsky 20.00% thick 4.00% camber |  |  |  | Cl Max: | 2.0355 | at alpha= | 20 | deg
XFOIL ncrit=9 |  |  |  | L/D Max: | 168.453 | at alpha= | 7 | deg
Re: | 16000000 |  |  | Cd Min: | 0.06027 | at alpha= | 20 | deg
Mach: | 0.1 |  |  | Cl=0 at alpha= | -4.6226 | deg
|  |  |  | @ Cl=0.1, Cd= | 0.0055052
|  |  |  | @ Cl=0.4, Cd= | 0.0054424
|  |  |  | @ Cl=0.6, Cd= | 0.0055905
alpha (deg) | Cl | Cd | Cm | Cl/Cd
-20 | -1.5259 | 0.03383 | -0.1076 | -45.1049
-19.5 | -1.4455 | 0.02804 | -0.1249 | -51.5514
-19 | -1.4431 | 0.02369 | -0.1268 | -60.916
-18.5 | -1.4428 | 0.02026 | -0.1258 | -71.2142
-18 | -1.4406 | 0.01713 | -0.1245 | -84.0981
-17.5 | -1.4675 | 0.01439 | -0.1183 | -101.9805
-17 | -1.436 | 0.01336 | -0.116 | -107.485
-16.5 | -1.3922 | 0.01263 | -0.1148 | -110.2296
-16 | -1.3439 | 0.01203 | -0.114 | -111.7124
-15.5 | -1.2942 | 0.01138 | -0.1133 | -113.7258
-15 | -1.2415 | 0.01084 | -0.1129 | -114.5295
-14.5 | -1.1868 | 0.0104 | -0.1127 | -114.1154
-14 | -1.1319 | 0.00987 | -0.1126 | -114.6809
-13.5 | -1.075 | 0.0095 | -0.1125 | -113.1579
-13 | -1.0175 | 0.00909 | -0.1126 | -111.9362
-12.5 | -0.9595 | 0.00872 | -0.1127 | -110.0344
-12 | -0.9007 | 0.00839 | -0.113 | -107.354
-11.5 | -0.8415 | 0.00806 | -0.1132 | -104.4045
-11 | -0.7818 | 0.00778 | -0.1135 | -100.4884
-10.5 | -0.7216 | 0.0075 | -0.1139 | -96.2133
-10 | -0.6613 | 0.00726 | -0.1142 | -91.0882
-9.5 | -0.6004 | 0.00702 | -0.1147 | -85.5271
-9 | -0.5396 | 0.00679 | -0.1151 | -79.4698
-8.5 | -0.4784 | 0.0066 | -0.1156 | -72.4848
-8 | -0.4169 | 0.00643 | -0.1161 | -64.8367
-7.5 | -0.3556 | 0.00626 | -0.1165 | -56.8051
-7 | -0.2939 | 0.00609 | -0.1171 | -48.2594
-6.5 | -0.2322 | 0.00598 | -0.1176 | -38.8294
-6 | -0.1705 | 0.00586 | -0.1181 | -29.0956
-5.5 | -0.1085 | 0.00573 | -0.1187 | -18.9354
-5 | -0.0468 | 0.00565 | -0.1192 | -8.2832
-4.5 | 0.0152 | 0.00558 | -0.1198 | 2.724
-4 | 0.0772 | 0.00552 | -0.1204 | 13.9855
-3.5 | 0.1388 | 0.00548 | -0.1209 | 25.3285
-3 | 0.2007 | 0.00543 | -0.1214 | 36.9613
-2.5 | 0.2625 | 0.0054 | -0.122 | 48.6111
-2 | 0.324 | 0.00542 | -0.1225 | 59.7786
-1.5 | 0.3855 | 0.00544 | -0.123 | 70.864
-1 | 0.4471 | 0.00545 | -0.1235 | 82.0367
-0.5 | 0.5082 | 0.00548 | -0.124 | 92.7372
0 | 0.569 | 0.00556 | -0.1244 | 102.3381
0.5 | 0.63 | 0.00562 | -0.1248 | 112.0996
1 | 0.6907 | 0.0057 | -0.1252 | 121.1754
1.5 | 0.7509 | 0.00581 | -0.1255 | 129.2427
2 | 0.8107 | 0.00594 | -0.1257 | 136.4815
2.5 | 0.8702 | 0.0061 | -0.1259 | 142.6557
3 | 0.9297 | 0.00624 | -0.1261 | 148.9904
3.5 | 0.9887 | 0.0064 | -0.1263 | 154.4844
4 | 1.0471 | 0.00658 | -0.1263 | 159.1337
4.5 | 1.1048 | 0.00682 | -0.1263 | 161.9941
5 | 1.1617 | 0.00707 | -0.1261 | 164.314
5.5 | 1.2181 | 0.00733 | -0.1258 | 166.1801
6 | 1.2738 | 0.00761 | -0.1254 | 167.385
6.5 | 1.3286 | 0.00791 | -0.1249 | 167.9646
7 | 1.383 | 0.00821 | -0.1243 | 168.4531
7.5 | 1.4359 | 0.00855 | -0.1235 | 167.9415
8 | 1.4875 | 0.0089 | -0.1225 | 167.1348
8.5 | 1.5371 | 0.0093 | -0.1211 | 165.2796
9 | 1.5847 | 0.00972 | -0.1194 | 163.035
9.5 | 1.6289 | 0.01018 | -0.1172 | 160.0098
10 | 1.6589 | 0.01066 | -0.1123 | 155.6191
10.5 | 1.6904 | 0.01119 | -0.1079 | 151.0634
11 | 1.7207 | 0.01186 | -0.1036 | 145.0843
11.5 | 1.7496 | 0.01268 | -0.0995 | 137.9811
12 | 1.7785 | 0.01362 | -0.0956 | 130.58
12.5 | 1.8076 | 0.01464 | -0.092 | 123.4699
13 | 1.8345 | 0.01585 | -0.0885 | 115.7413
13.5 | 1.8579 | 0.01734 | -0.0848 | 107.1453
14 | 1.8843 | 0.01878 | -0.0818 | 100.3355
14.5 | 1.9028 | 0.02038 | -0.078 | 93.366
15 | 1.9237 | 0.02243 | -0.075 | 85.7646
15.5 | 1.9425 | 0.02478 | -0.0722 | 78.3898
16 | 1.9588 | 0.02745 | -0.0696 | 71.3588
16.5 | 1.9771 | 0.03017 | -0.0674 | 65.532
17 | 1.9905 | 0.03343 | -0.0654 | 59.5423
17.5 | 2.0046 | 0.03682 | -0.0637 | 54.4432
18 | 2.0134 | 0.04083 | -0.0622 | 49.3118
18.5 | 2.0235 | 0.04495 | -0.0612 | 45.0167
19 | 2.0327 | 0.04931 | -0.0604 | 41.2229
19.5 | 2.0308 | 0.05505 | -0.06 | 36.8901
20 | 2.0355 | 0.06027 | -0.06 | 33.773

## 133. Re 16M Mach 0.25 (1)
BIGFOIL.COM POLAR EXPORT
Joukowsky 20.00% thick 4.00% camber
Joukowsky 20.00% thick 4.00% camber |  |  |  | Cl Max: | 2.174 | at alpha= | 17 | deg
JavaFoil+Calcfoil stall+Eppler ext transition |  |  |  | L/D Max: | 138.972 | at alpha= | 4.5 | deg
Re: | 16000000 |  |  | Cd Min: | 0.00472 | at alpha= | -5.5 | deg
Mach: | 0.25 |  |  | Cl=0 at alpha= | -4.7769 | deg
|  |  |  | @ Cl=0.1, Cd= | 0.0047606
|  |  |  | @ Cl=0.4, Cd= | 0.0050814
|  |  |  | @ Cl=0.6, Cd= | 0.0055781
alpha (deg) | Cl | Cd | Cm | Cl/Cd
-20 | -1.2 | 0.09716 | -0.09 | -12.346
-19.5 | -1.2 | 0.0899 | -0.091 | -13.348
-19 | -1.196 | 0.08336 | -0.092 | -14.354
-18.5 | -1.189 | 0.07705 | -0.093 | -15.432
-18 | -1.178 | 0.07082 | -0.094 | -16.635
-17.5 | -1.163 | 0.06523 | -0.095 | -17.835
-17 | -1.146 | 0.05942 | -0.096 | -19.289
-16.5 | -1.126 | 0.05425 | -0.097 | -20.75
-16 | -1.102 | 0.04918 | -0.099 | -22.416
-15.5 | -1.076 | 0.04465 | -0.1 | -24.101
-15 | -1.047 | 0.04049 | -0.101 | -25.846
-14.5 | -1.014 | 0.03644 | -0.102 | -27.836
-14 | -0.979 | 0.03268 | -0.103 | -29.966
-13.5 | -0.942 | 0.02912 | -0.104 | -32.359
-13 | -0.903 | 0.02611 | -0.105 | -34.567
-12.5 | -0.861 | 0.02316 | -0.106 | -37.181
-12 | -0.818 | 0.02038 | -0.107 | -40.111
-11.5 | -0.772 | 0.01803 | -0.109 | -42.807
-11 | -0.724 | 0.01585 | -0.11 | -45.692
-10.5 | -0.675 | 0.01385 | -0.111 | -48.743
-10 | -0.625 | 0.0121 | -0.112 | -51.619
-9.5 | -0.572 | 0.01061 | -0.113 | -53.939
-9 | -0.519 | 0.00926 | -0.115 | -56.045
-8.5 | -0.464 | 0.00814 | -0.116 | -57.063
-8 | -0.413 | 0.00491 | -0.119 | -84.235
-7.5 | -0.35 | 0.00485 | -0.12 | -72.285
-7 | -0.287 | 0.0048 | -0.12 | -59.692
-6.5 | -0.223 | 0.00477 | -0.12 | -46.678
-6 | -0.158 | 0.00473 | -0.12 | -33.518
-5.5 | -0.094 | 0.00472 | -0.12 | -19.887
-5 | -0.029 | 0.00477 | -0.12 | -6.056
-4.5 | 0.036 | 0.0048 | -0.12 | 7.545
-4 | 0.101 | 0.00476 | -0.12 | 21.309
-3.5 | 0.167 | 0.0048 | -0.12 | 34.724
-3 | 0.232 | 0.00497 | -0.12 | 46.744
-2.5 | 0.298 | 0.00493 | -0.12 | 60.356
-2 | 0.363 | 0.00507 | -0.12 | 71.639
-1.5 | 0.428 | 0.00509 | -0.121 | 84.095
-1 | 0.493 | 0.00525 | -0.121 | 93.953
-0.5 | 0.558 | 0.00552 | -0.121 | 101.165
0 | 0.623 | 0.00561 | -0.121 | 111.003
0.5 | 0.688 | 0.00566 | -0.121 | 121.593
1 | 0.752 | 0.00591 | -0.121 | 127.251
1.5 | 0.817 | 0.00599 | -0.121 | 136.26
2 | 0.881 | 0.00724 | -0.121 | 121.683
2.5 | 0.945 | 0.00758 | -0.121 | 124.578
3 | 1.008 | 0.00791 | -0.121 | 127.424
3.5 | 1.072 | 0.00828 | -0.121 | 129.352
4 | 1.134 | 0.00872 | -0.121 | 130.027
4.5 | 1.192 | 0.00858 | -0.12 | 138.972
5 | 1.252 | 0.0094 | -0.12 | 133.152
5.5 | 1.311 | 0.00983 | -0.12 | 133.388
6 | 1.37 | 0.0103 | -0.119 | 133.023
6.5 | 1.427 | 0.01079 | -0.119 | 132.199
7 | 1.483 | 0.01133 | -0.119 | 130.863
7.5 | 1.538 | 0.01191 | -0.118 | 129.172
8 | 1.592 | 0.01255 | -0.118 | 126.894
8.5 | 1.645 | 0.01324 | -0.118 | 124.264
9 | 1.696 | 0.01397 | -0.117 | 121.372
9.5 | 1.745 | 0.01477 | -0.117 | 118.148
10 | 1.793 | 0.01565 | -0.117 | 114.537
10.5 | 1.838 | 0.01658 | -0.116 | 110.896
11 | 1.882 | 0.0176 | -0.116 | 106.925
11.5 | 1.923 | 0.0187 | -0.115 | 102.844
12 | 1.962 | 0.01989 | -0.115 | 98.63
12.5 | 1.998 | 0.02119 | -0.114 | 94.289
13 | 2.031 | 0.02258 | -0.114 | 89.949
13.5 | 2.061 | 0.02413 | -0.113 | 85.415
14 | 2.089 | 0.02581 | -0.113 | 80.937
14.5 | 2.112 | 0.0276 | -0.112 | 76.543
15 | 2.132 | 0.02958 | -0.112 | 72.093
15.5 | 2.149 | 0.03172 | -0.111 | 67.756
16 | 2.162 | 0.034 | -0.111 | 63.589
16.5 | 2.17 | 0.03659 | -0.11 | 59.293
17 | 2.174 | 0.03908 | -0.109 | 55.623
17.5 | 2.174 | 0.04198 | -0.109 | 51.795
18 | 2.17 | 0.04527 | -0.108 | 47.943
18.5 | 2.161 | 0.04885 | -0.107 | 44.231
19 | 2.146 | 0.05263 | -0.107 | 40.782
19.5 | 2.128 | 0.05669 | -0.106 | 37.547
20 | 2.106 | 0.06137 | -0.105 | 34.311

## 134. Re 16M Mach 0.25 (2)
BIGFOIL.COM POLAR EXPORT
Joukowsky 20.00% thick 4.00% camber
Joukowsky 20.00% thick 4.00% camber |  |  |  | Cl Max: | 1.9938 | at alpha= | 18.5 | deg
XFOIL ncrit=9 |  |  |  | L/D Max: | 167.863 | at alpha= | 6 | deg
Re: | 16000000 |  |  | Cd Min: | 0.08148 | at alpha= | 20 | deg
Mach: | 0.25 |  |  | Cl=0 at alpha= | -4.5915 | deg
|  |  |  | @ Cl=0.1, Cd= | 0.0055654
|  |  |  | @ Cl=0.4, Cd= | 0.0055
|  |  |  | @ Cl=0.6, Cd= | 0.0056362
alpha (deg) | Cl | Cd | Cm | Cl/Cd
-20 | -1.2569 | 0.06795 | -0.1021 | -18.4974
-19.5 | -1.2881 | 0.05634 | -0.1131 | -22.863
-18.5 | -1.298 | 0.03766 | -0.1351 | -34.4663
-18 | -1.3266 | 0.03145 | -0.1362 | -42.1812
-17.5 | -1.3456 | 0.02606 | -0.1364 | -51.6347
-17 | -1.3568 | 0.02142 | -0.1359 | -63.3427
-16.5 | -1.3616 | 0.01749 | -0.1347 | -77.8502
-16 | -1.39 | 0.01426 | -0.1292 | -97.4755
-15.5 | -1.3516 | 0.01319 | -0.1267 | -102.4716
-15 | -1.3026 | 0.01239 | -0.125 | -105.1332
-14.5 | -1.251 | 0.01159 | -0.1236 | -107.9379
-14 | -1.1937 | 0.01099 | -0.1226 | -108.6169
-13.5 | -1.1353 | 0.01043 | -0.1218 | -108.8495
-13 | -1.0755 | 0.00987 | -0.1212 | -108.9666
-12.5 | -1.0141 | 0.00943 | -0.1207 | -107.5398
-12 | -0.9524 | 0.00898 | -0.1204 | -106.0579
-11.5 | -0.8894 | 0.0086 | -0.1202 | -103.4186
-11 | -0.8264 | 0.00823 | -0.12 | -100.4131
-10.5 | -0.7626 | 0.0079 | -0.12 | -96.5316
-10 | -0.6988 | 0.00761 | -0.12 | -91.8265
-9.5 | -0.6346 | 0.0073 | -0.1201 | -86.9315
-9 | -0.5701 | 0.00707 | -0.1203 | -80.6365
-8.5 | -0.5057 | 0.00683 | -0.1205 | -74.041
-8 | -0.441 | 0.0066 | -0.1208 | -66.8182
-7.5 | -0.3764 | 0.00644 | -0.121 | -58.4472
-7 | -0.3116 | 0.00626 | -0.1214 | -49.7764
-6.5 | -0.2469 | 0.00609 | -0.1218 | -40.5419
-6 | -0.1823 | 0.00596 | -0.1222 | -30.5872
-5.5 | -0.1173 | 0.00584 | -0.1226 | -20.0856
-5 | -0.0527 | 0.00575 | -0.1231 | -9.1652
-4.5 | 0.0118 | 0.00568 | -0.1235 | 2.0775
-4 | 0.0766 | 0.00558 | -0.1241 | 13.7276
-3.5 | 0.1409 | 0.00554 | -0.1245 | 25.4332
-3 | 0.2053 | 0.0055 | -0.125 | 37.3273
-2.5 | 0.2698 | 0.00546 | -0.1255 | 49.4139
-2 | 0.3338 | 0.00548 | -0.126 | 60.9124
-1.5 | 0.3976 | 0.0055 | -0.1264 | 72.2909
-1 | 0.4618 | 0.0055 | -0.1269 | 83.9636
-0.5 | 0.5254 | 0.00554 | -0.1273 | 94.8375
0 | 0.5886 | 0.00562 | -0.1277 | 104.7331
0.5 | 0.6518 | 0.00571 | -0.128 | 114.1506
1 | 0.715 | 0.00578 | -0.1283 | 123.7024
1.5 | 0.7778 | 0.00588 | -0.1286 | 132.2789
2 | 0.8399 | 0.00603 | -0.1288 | 139.2869
2.5 | 0.9016 | 0.00621 | -0.1288 | 145.1852
3 | 0.9632 | 0.00637 | -0.1289 | 151.2088
3.5 | 1.0247 | 0.00653 | -0.1289 | 156.9219
4 | 1.0853 | 0.00674 | -0.1288 | 161.0237
4.5 | 1.1452 | 0.00698 | -0.1285 | 164.0688
5 | 1.2042 | 0.00725 | -0.128 | 166.0966
5.5 | 1.2623 | 0.00754 | -0.1275 | 167.4138
6 | 1.3194 | 0.00786 | -0.1267 | 167.8626
6.5 | 1.3754 | 0.00821 | -0.1257 | 167.5274
7 | 1.4304 | 0.00856 | -0.1245 | 167.1028
7.5 | 1.4835 | 0.00894 | -0.1229 | 165.9396
8 | 1.5346 | 0.00935 | -0.121 | 164.1283
8.5 | 1.582 | 0.0098 | -0.1185 | 161.4286
9 | 1.6146 | 0.01024 | -0.1133 | 157.6758
9.5 | 1.6447 | 0.0109 | -0.1079 | 150.8899
10 | 1.6769 | 0.01165 | -0.1033 | 143.9399
10.5 | 1.7084 | 0.01252 | -0.0989 | 136.4537
11 | 1.7406 | 0.0135 | -0.0948 | 128.9333
11.5 | 1.7687 | 0.01474 | -0.0906 | 119.9932
12 | 1.7947 | 0.01623 | -0.0864 | 110.5792
12.5 | 1.8235 | 0.01773 | -0.0828 | 102.8483
13 | 1.8491 | 0.01951 | -0.0792 | 94.777
13.5 | 1.8708 | 0.02165 | -0.0757 | 86.4111
14.5 | 1.9108 | 0.02619 | -0.069 | 72.9591
15 | 1.9269 | 0.02928 | -0.0662 | 65.8094
15.5 | 1.9443 | 0.03251 | -0.0639 | 59.8062
16 | 1.955 | 0.03647 | -0.0617 | 53.6057
16.5 | 1.9682 | 0.04045 | -0.06 | 48.6576
17 | 1.9743 | 0.04523 | -0.0586 | 43.6502
17.5 | 1.9844 | 0.04989 | -0.0576 | 39.7755
18 | 1.9891 | 0.05526 | -0.057 | 35.9953
18.5 | 1.9938 | 0.06085 | -0.0569 | 32.7658
19 | 1.9929 | 0.06723 | -0.0571 | 29.643
19.5 | 1.9917 | 0.07391 | -0.0579 | 26.9476
20 | 1.9849 | 0.08148 | -0.0593 | 24.3606

## 135. Re 16M Mach 0.50 (1)
BIGFOIL.COM POLAR EXPORT
Joukowsky 20.00% thick 4.00% camber
Joukowsky 20.00% thick 4.00% camber |  |  |  | Cl Max: | 1.886 | at alpha= | 11 | deg
JavaFoil+Calcfoil stall+Eppler ext transition |  |  |  | L/D Max: | 128.148 | at alpha= | 0.5 | deg
Re: | 16000000 |  |  | Cd Min: | 0.0049 | at alpha= | -4.5 | deg
Mach: | 0.5 |  |  | Cl=0 at alpha= | -4.7778 | deg
|  |  |  | @ Cl=0.1, Cd= | 0.0049164
|  |  |  | @ Cl=0.4, Cd= | 0.0052387
|  |  |  | @ Cl=0.6, Cd= | 0.0055853
alpha (deg) | Cl | Cd | Cm | Cl/Cd
-20 | -0.903 | 0.21895 | -0.083 | -4.123
-19.5 | -0.873 | 0.20961 | -0.083 | -4.164
-19 | -0.843 | 0.20038 | -0.082 | -4.208
-18.5 | -0.813 | 0.19765 | -0.082 | -4.114
-18 | -0.785 | 0.16946 | -0.083 | -4.634
-17.5 | -0.754 | 0.17341 | -0.081 | -4.347
-17 | -0.725 | 0.15507 | -0.082 | -4.678
-16.5 | -0.694 | 0.15414 | -0.08 | -4.504
-16 | -0.666 | 0.13552 | -0.082 | -4.918
-15.5 | -0.635 | 0.1338 | -0.08 | -4.746
-15 | -0.607 | 0.11833 | -0.081 | -5.128
-14.5 | -0.587 | 0.09218 | -0.091 | -6.372
-14 | -0.566 | 0.07544 | -0.098 | -7.502
-13.5 | -0.536 | 0.0726 | -0.098 | -7.38
-13 | -0.507 | 0.06768 | -0.099 | -7.49
-12.5 | -0.679 | 0.05741 | -0.103 | -11.832
-12 | -0.726 | 0.04641 | -0.107 | -15.65
-11.5 | -0.724 | 0.03919 | -0.11 | -18.487
-11 | -0.704 | 0.03329 | -0.113 | -21.147
-10.5 | -0.673 | 0.02823 | -0.115 | -23.832
-10 | -0.633 | 0.02432 | -0.117 | -26.02
-9.5 | -0.587 | 0.02083 | -0.119 | -28.157
-9 | -0.536 | 0.01781 | -0.12 | -30.104
-8.5 | -0.482 | 0.01533 | -0.122 | -31.442
-8 | -0.425 | 0.01317 | -0.124 | -32.237
-7.5 | -0.365 | 0.01139 | -0.125 | -32.008
-7 | -0.303 | 0.00982 | -0.127 | -30.826
-6.5 | -0.238 | 0.00857 | -0.129 | -27.801
-6 | -0.172 | 0.0075 | -0.131 | -22.961
-5.5 | -0.104 | 0.00491 | -0.134 | -21.22
-5 | -0.032 | 0.00493 | -0.134 | -6.523
-4.5 | 0.04 | 0.0049 | -0.134 | 8.228
-4 | 0.113 | 0.00492 | -0.134 | 22.97
-3.5 | 0.186 | 0.00498 | -0.135 | 37.344
-3 | 0.259 | 0.00503 | -0.135 | 51.55
-2.5 | 0.332 | 0.00511 | -0.135 | 65.051
-2 | 0.406 | 0.00525 | -0.135 | 77.276
-1.5 | 0.478 | 0.00534 | -0.135 | 89.513
-1 | 0.551 | 0.00549 | -0.135 | 100.348
-0.5 | 0.623 | 0.00563 | -0.135 | 110.666
0 | 0.695 | 0.00583 | -0.135 | 119.219
0.5 | 0.767 | 0.00599 | -0.135 | 128.148
1 | 0.839 | 0.00754 | -0.135 | 111.309
1.5 | 0.908 | 0.00826 | -0.135 | 109.915
2 | 0.977 | 0.00786 | -0.134 | 124.347
2.5 | 1.045 | 0.0089 | -0.134 | 117.499
3 | 1.113 | 0.00934 | -0.134 | 119.164
3.5 | 1.18 | 0.00988 | -0.133 | 119.363
4 | 1.246 | 0.01039 | -0.133 | 119.93
4.5 | 1.31 | 0.011 | -0.133 | 119.051
5 | 1.373 | 0.0117 | -0.132 | 117.345
5.5 | 1.435 | 0.01246 | -0.132 | 115.186
6 | 1.495 | 0.01329 | -0.132 | 112.52
6.5 | 1.553 | 0.01421 | -0.131 | 109.311
7 | 1.609 | 0.01526 | -0.131 | 105.413
7.5 | 1.662 | 0.01643 | -0.13 | 101.129
8 | 1.711 | 0.01773 | -0.13 | 96.508
8.5 | 1.757 | 0.0192 | -0.129 | 91.497
9 | 1.798 | 0.02086 | -0.128 | 86.205
9.5 | 1.833 | 0.02279 | -0.128 | 80.431
10 | 1.861 | 0.02502 | -0.127 | 74.383
10.5 | 1.88 | 0.02749 | -0.126 | 68.388
11 | 1.886 | 0.03053 | -0.125 | 61.792
11.5 | 1.876 | 0.03417 | -0.124 | 54.889
12 | 1.838 | 0.03858 | -0.123 | 47.643
12.5 | 1.752 | 0.04462 | -0.122 | 39.275
13 | 1.508 | 0.05481 | -0.119 | 27.503
13.5 | 1.176 | 0.0619 | -0.118 | 19
14 | 1.187 | 0.07526 | -0.114 | 15.779
14.5 | 1.155 | 0.11965 | -0.1 | 9.65
15 | 1.168 | 0.14061 | -0.095 | 8.303
15.5 | 1.185 | 0.16439 | -0.091 | 7.208
16 | 1.211 | 0.17797 | -0.09 | 6.805

## 136. Re 16M Mach 0.50 (2)
BIGFOIL.COM POLAR EXPORT
Joukowsky 20.00% thick 4.00% camber
Joukowsky 20.00% thick 4.00% camber |  |  |  | Cl Max: | 1.8787 | at alpha= | 14.5 | deg
XFOIL ncrit=9 |  |  |  | L/D Max: | 165.39 | at alpha= | 4.5 | deg
Re: | 16000000 |  |  | Cd Min: | 0.15727 | at alpha= | 19.5 | deg
Mach: | 0.5 |  |  | Cl=0 at alpha= | -4.4508 | deg
|  |  |  | @ Cl=0.1, Cd= | 0.0059369
|  |  |  | @ Cl=0.4, Cd= | 0.0057832
|  |  |  | @ Cl=0.6, Cd= | 0.0058893
alpha (deg) | Cl | Cd | Cm | Cl/Cd
-17 | -0.8742 | 0.08486 | -0.1369 | -10.3017
-16.5 | -0.885 | 0.07707 | -0.1425 | -11.4831
-16 | -0.9081 | 0.06874 | -0.1487 | -13.2106
-15.5 | -0.9329 | 0.06076 | -0.1542 | -15.3539
-15 | -0.9632 | 0.05281 | -0.1593 | -18.239
-14.5 | -1.0083 | 0.04453 | -0.1642 | -22.6432
-14 | -1.0575 | 0.03668 | -0.1678 | -28.8304
-13.5 | -1.105 | 0.02954 | -0.1696 | -37.4069
-13 | -1.1433 | 0.02328 | -0.1695 | -49.1108
-12.5 | -1.1681 | 0.01782 | -0.1679 | -65.5499
-12 | -1.1821 | 0.01331 | -0.164 | -88.8129
-11.5 | -1.1207 | 0.01195 | -0.16 | -93.7824
-11 | -1.0462 | 0.01104 | -0.1565 | -94.7645
-10.5 | -0.9692 | 0.01023 | -0.1535 | -94.741
-10 | -0.8883 | 0.00958 | -0.151 | -92.7244
-9.5 | -0.8077 | 0.009 | -0.1487 | -89.7444
-9 | -0.7261 | 0.00849 | -0.1469 | -85.5241
-8.5 | -0.6445 | 0.00808 | -0.1453 | -79.7649
-8 | -0.5635 | 0.00769 | -0.1441 | -73.277
-7.5 | -0.4826 | 0.00732 | -0.1431 | -65.929
-7 | -0.4024 | 0.00704 | -0.1422 | -57.1591
-6.5 | -0.3223 | 0.00678 | -0.1416 | -47.5369
-6 | -0.2428 | 0.00657 | -0.1412 | -36.9559
-5.5 | -0.1641 | 0.0064 | -0.1408 | -25.6406
-5 | -0.0854 | 0.00621 | -0.1407 | -13.752
-4.5 | -0.0076 | 0.00607 | -0.1406 | -1.2521
-4 | 0.0697 | 0.00598 | -0.1406 | 11.6555
-3.5 | 0.1471 | 0.00587 | -0.1407 | 25.0596
-3 | 0.2237 | 0.00582 | -0.1409 | 38.4364
-2.5 | 0.2997 | 0.00581 | -0.141 | 51.5835
-2 | 0.3759 | 0.00578 | -0.1412 | 65.0346
-1.5 | 0.4515 | 0.00579 | -0.1414 | 77.9793
-1 | 0.5263 | 0.00585 | -0.1415 | 89.9658
-0.5 | 0.6013 | 0.00589 | -0.1416 | 102.0883
0 | 0.6761 | 0.00595 | -0.1417 | 113.6303
0.5 | 0.7501 | 0.00606 | -0.1417 | 123.7789
1 | 0.8231 | 0.00622 | -0.1414 | 132.3312
1.5 | 0.8963 | 0.00638 | -0.1411 | 140.4859
2 | 0.9694 | 0.00653 | -0.1407 | 148.4533
2.5 | 1.0411 | 0.00673 | -0.1401 | 154.6954
3 | 1.1114 | 0.00699 | -0.139 | 158.9986
3.5 | 1.18 | 0.0073 | -0.1376 | 161.6438
4 | 1.2476 | 0.0076 | -0.1359 | 164.1579
4.5 | 1.3132 | 0.00794 | -0.1337 | 165.3904
5 | 1.3749 | 0.00833 | -0.1308 | 165.054
5.5 | 1.4212 | 0.00872 | -0.1251 | 162.9817
6 | 1.4624 | 0.00936 | -0.1189 | 156.2393
6.5 | 1.5035 | 0.01018 | -0.113 | 147.6916
7 | 1.5463 | 0.01111 | -0.1077 | 139.1809
7.5 | 1.5895 | 0.01219 | -0.1026 | 130.3938
8 | 1.6282 | 0.01359 | -0.0973 | 119.8087
8.5 | 1.6647 | 0.01527 | -0.0921 | 109.0177
9 | 1.6983 | 0.01725 | -0.0871 | 98.4522
9.5 | 1.7272 | 0.01968 | -0.0821 | 87.7642
10 | 1.7565 | 0.0223 | -0.0775 | 78.7668
10.5 | 1.7864 | 0.02511 | -0.0732 | 71.143
11 | 1.8079 | 0.02865 | -0.0692 | 63.103
11.5 | 1.8261 | 0.03262 | -0.0654 | 55.981
12 | 1.8422 | 0.03699 | -0.0621 | 49.8026
12.5 | 1.8564 | 0.04181 | -0.0594 | 44.4009
13 | 1.8678 | 0.04706 | -0.0571 | 39.6898
13.5 | 1.875 | 0.05291 | -0.0554 | 35.4375
14 | 1.8776 | 0.05945 | -0.0545 | 31.5828
14.5 | 1.8787 | 0.06642 | -0.0541 | 28.2852
15 | 1.8775 | 0.07392 | -0.0544 | 25.3991
15.5 | 1.8773 | 0.08167 | -0.0554 | 22.9864
17.5 | 1.8442 | 0.11778 | -0.0652 | 15.658
18.5 | 1.823 | 0.13768 | -0.0741 | 13.2408
19 | 1.8123 | 0.14778 | -0.0793 | 12.2635
19.5 | 1.8069 | 0.15727 | -0.0844 | 11.4892

## 137. Re 18M Mach 0.00 (1)
BIGFOIL.COM POLAR EXPORT
Joukowsky 20.00% thick 4.00% camber
Joukowsky 20.00% thick 4.00% camber |  |  |  | Cl Max: | 2.286 | at alpha= | 20 | deg
JavaFoil+Calcfoil stall+Eppler ext transition |  |  |  | L/D Max: | 145.055 | at alpha= | 5.5 | deg
Re: | 18000000 |  |  | Cd Min: | 0.0046 | at alpha= | -6 | deg
Mach: | 0 |  |  | Cl=0 at alpha= | -4.7778 | deg
|  |  |  | @ Cl=0.1, Cd= | 0.0047147
|  |  |  | @ Cl=0.4, Cd= | 0.005039
|  |  |  | @ Cl=0.6, Cd= | 0.0054187
alpha (deg) | Cl | Cd | Cm | Cl/Cd
-20 | -1.327 | 0.07668 | -0.091 | -17.305
-19.5 | -1.31 | 0.07107 | -0.092 | -18.434
-19 | -1.291 | 0.06595 | -0.093 | -19.574
-18.5 | -1.269 | 0.06104 | -0.094 | -20.795
-18 | -1.245 | 0.05615 | -0.095 | -22.181
-17.5 | -1.219 | 0.05174 | -0.096 | -23.565
-17 | -1.192 | 0.04724 | -0.096 | -25.229
-16.5 | -1.162 | 0.04304 | -0.097 | -27.008
-16 | -1.131 | 0.03923 | -0.098 | -28.822
-15.5 | -1.097 | 0.03562 | -0.099 | -30.805
-15 | -1.062 | 0.03221 | -0.1 | -32.971
-14.5 | -1.025 | 0.02894 | -0.101 | -35.404
-14 | -0.986 | 0.02595 | -0.102 | -37.984
-13.5 | -0.945 | 0.02321 | -0.103 | -40.717
-13 | -0.903 | 0.02067 | -0.104 | -43.664
-12.5 | -0.859 | 0.0183 | -0.105 | -46.942
-12 | -0.814 | 0.01617 | -0.106 | -50.308
-11.5 | -0.767 | 0.01417 | -0.107 | -54.141
-11 | -0.719 | 0.01247 | -0.108 | -57.617
-10.5 | -0.669 | 0.01095 | -0.11 | -61.134
-10 | -0.619 | 0.00959 | -0.111 | -64.515
-9.5 | -0.568 | 0.00847 | -0.112 | -67.041
-9 | -0.517 | 0.00759 | -0.114 | -68.199
-8.5 | -0.462 | 0.00484 | -0.116 | -95.461
-8 | -0.401 | 0.0048 | -0.116 | -83.687
-7.5 | -0.34 | 0.00475 | -0.116 | -71.607
-7 | -0.278 | 0.00472 | -0.116 | -58.926
-6.5 | -0.216 | 0.00467 | -0.116 | -46.245
-6 | -0.154 | 0.0046 | -0.116 | -33.426
-5.5 | -0.091 | 0.00464 | -0.116 | -19.598
-5 | -0.028 | 0.00472 | -0.116 | -5.932
-4.5 | 0.035 | 0.00468 | -0.116 | 7.501
-4 | 0.098 | 0.00471 | -0.116 | 20.851
-3.5 | 0.162 | 0.00486 | -0.116 | 33.262
-3 | 0.225 | 0.00481 | -0.117 | 46.746
-2.5 | 0.288 | 0.00486 | -0.117 | 59.381
-2 | 0.352 | 0.00494 | -0.117 | 71.229
-1.5 | 0.415 | 0.00507 | -0.117 | 81.773
-1 | 0.478 | 0.00532 | -0.117 | 89.766
-0.5 | 0.541 | 0.0054 | -0.117 | 100.237
0 | 0.604 | 0.00542 | -0.117 | 111.393
0.5 | 0.666 | 0.00568 | -0.117 | 117.4
1 | 0.729 | 0.00581 | -0.117 | 125.488
1.5 | 0.791 | 0.00595 | -0.117 | 132.954
2 | 0.853 | 0.00615 | -0.117 | 138.812
2.5 | 0.915 | 0.00726 | -0.117 | 126.142
3 | 0.977 | 0.00755 | -0.117 | 129.409
3.5 | 1.039 | 0.00791 | -0.117 | 131.329
4 | 1.1 | 0.00826 | -0.117 | 133.146
4.5 | 1.161 | 0.00866 | -0.117 | 134.099
5 | 1.218 | 0.00896 | -0.116 | 135.966
5.5 | 1.276 | 0.0088 | -0.116 | 145.055
6 | 1.333 | 0.00963 | -0.116 | 138.419
6.5 | 1.39 | 0.01005 | -0.116 | 138.3
7 | 1.446 | 0.0105 | -0.115 | 137.69
7.5 | 1.5 | 0.01099 | -0.115 | 136.556
8 | 1.554 | 0.0115 | -0.115 | 135.147
8.5 | 1.607 | 0.01206 | -0.115 | 133.256
9 | 1.658 | 0.01265 | -0.114 | 131.083
9.5 | 1.708 | 0.01328 | -0.114 | 128.598
10 | 1.757 | 0.01398 | -0.114 | 125.657
10.5 | 1.804 | 0.01472 | -0.113 | 122.545
11 | 1.849 | 0.0155 | -0.113 | 119.269
11.5 | 1.893 | 0.01637 | -0.112 | 115.652
12 | 1.935 | 0.01727 | -0.112 | 112.009
12.5 | 1.975 | 0.01827 | -0.112 | 108.072
13 | 2.013 | 0.01934 | -0.111 | 104.062
13.5 | 2.049 | 0.02049 | -0.111 | 99.967
14 | 2.083 | 0.02176 | -0.11 | 95.718
14.5 | 2.114 | 0.02306 | -0.11 | 91.66
15 | 2.143 | 0.02452 | -0.109 | 87.369
15.5 | 2.169 | 0.02607 | -0.109 | 83.189
16 | 2.193 | 0.02768 | -0.108 | 79.228
16.5 | 2.214 | 0.02955 | -0.108 | 74.935
17 | 2.233 | 0.03146 | -0.107 | 70.97
17.5 | 2.249 | 0.03346 | -0.107 | 67.216
18 | 2.262 | 0.03549 | -0.106 | 63.735
18.5 | 2.272 | 0.03794 | -0.106 | 59.885
19 | 2.279 | 0.04045 | -0.105 | 56.346
19.5 | 2.284 | 0.04322 | -0.105 | 52.85
20 | 2.286 | 0.0461 | -0.104 | 49.596

## 138. Re 18M Mach 0.00 (2)
BIGFOIL.COM POLAR EXPORT
Joukowsky 20.00% thick 4.00% camber
Joukowsky 20.00% thick 4.00% camber |  |  |  | Cl Max: | 2.0571 | at alpha= | 20 | deg
XFOIL ncrit=9 |  |  |  | L/D Max: | 170.103 | at alpha= | 6.5 | deg
Re: | 18000000 |  |  | Cd Min: | 0.05513 | at alpha= | 20 | deg
Mach: | 0 |  |  | Cl=0 at alpha= | -4.6289 | deg
|  |  |  | @ Cl=0.1, Cd= | 0.0054341
|  |  |  | @ Cl=0.4, Cd= | 0.0053808
|  |  |  | @ Cl=0.6, Cd= | 0.0055406
alpha (deg) | Cl | Cd | Cm | Cl/Cd
-20 | -1.5041 | 0.0276 | -0.1195 | -54.4964
-19.5 | -1.4791 | 0.02343 | -0.1248 | -63.1285
-19 | -1.4843 | 0.01973 | -0.1238 | -75.2306
-18.5 | -1.4779 | 0.01699 | -0.1224 | -86.9865
-18 | -1.5037 | 0.01439 | -0.1162 | -104.4962
-17.5 | -1.4713 | 0.01348 | -0.1141 | -109.1469
-17 | -1.4315 | 0.01266 | -0.1127 | -113.0727
-16.5 | -1.3855 | 0.01202 | -0.1119 | -115.2662
-16 | -1.3353 | 0.01149 | -0.1114 | -116.2141
-15.5 | -1.2846 | 0.01093 | -0.111 | -117.5297
-15 | -1.2317 | 0.01042 | -0.1108 | -118.2054
-14.5 | -1.1768 | 0.01003 | -0.1108 | -117.328
-14 | -1.1221 | 0.00955 | -0.1108 | -117.4974
-13.5 | -1.0655 | 0.00917 | -0.1109 | -116.1941
-13 | -1.0083 | 0.00884 | -0.1111 | -114.0611
-12.5 | -0.9508 | 0.00845 | -0.1114 | -112.5207
-12 | -0.8924 | 0.00818 | -0.1117 | -109.0954
-11.5 | -0.8337 | 0.00785 | -0.112 | -106.2038
-11 | -0.7744 | 0.0076 | -0.1124 | -101.8947
-10.5 | -0.715 | 0.00732 | -0.1128 | -97.6776
-10 | -0.6549 | 0.0071 | -0.1133 | -92.2394
-9.5 | -0.5949 | 0.00688 | -0.1137 | -86.468
-9 | -0.5344 | 0.00665 | -0.1142 | -80.3609
-8.5 | -0.4738 | 0.0065 | -0.1147 | -72.8923
-8 | -0.413 | 0.00631 | -0.1153 | -65.4517
-7.5 | -0.3519 | 0.00613 | -0.1158 | -57.4062
-7 | -0.2909 | 0.00603 | -0.1163 | -48.2421
-6.5 | -0.2296 | 0.00588 | -0.1169 | -39.0476
-6 | -0.1683 | 0.00576 | -0.1175 | -29.2188
-5.5 | -0.1071 | 0.00567 | -0.118 | -18.8889
-5 | -0.0455 | 0.00557 | -0.1186 | -8.1688
-4.5 | 0.0158 | 0.00552 | -0.1192 | 2.8623
-4 | 0.0772 | 0.00546 | -0.1197 | 14.1392
-3.5 | 0.1388 | 0.00539 | -0.1203 | 25.7514
-3 | 0.2 | 0.00537 | -0.1209 | 37.2439
-2.5 | 0.2612 | 0.00537 | -0.1214 | 48.6406
-2 | 0.3226 | 0.00536 | -0.1219 | 60.1866
-1.5 | 0.3836 | 0.00537 | -0.1224 | 71.4339
-1 | 0.4444 | 0.00541 | -0.1229 | 82.1442
-0.5 | 0.5054 | 0.00543 | -0.1234 | 93.0755
0 | 0.5661 | 0.00549 | -0.1239 | 103.1148
0.5 | 0.6264 | 0.00558 | -0.1243 | 112.2581
1 | 0.6864 | 0.00567 | -0.1246 | 121.0582
1.5 | 0.7464 | 0.00576 | -0.125 | 129.5833
2 | 0.8063 | 0.00587 | -0.1253 | 137.3595
2.5 | 0.8655 | 0.00601 | -0.1256 | 144.01
3 | 0.9242 | 0.00617 | -0.1258 | 149.7893
3.5 | 0.9824 | 0.00636 | -0.1259 | 154.4654
4 | 1.0404 | 0.00656 | -0.1259 | 158.5976
4.5 | 1.0979 | 0.00676 | -0.1259 | 162.4112
5 | 1.1552 | 0.00696 | -0.1259 | 165.977
5.5 | 1.2116 | 0.0072 | -0.1257 | 168.2778
6 | 1.2671 | 0.00748 | -0.1254 | 169.3984
6.5 | 1.3217 | 0.00777 | -0.125 | 170.103
7 | 1.3754 | 0.00809 | -0.1244 | 170.0124
7.5 | 1.4279 | 0.00843 | -0.1237 | 169.3832
8 | 1.4793 | 0.0088 | -0.1227 | 168.1023
8.5 | 1.5293 | 0.00918 | -0.1216 | 166.5904
9 | 1.5778 | 0.00956 | -0.1202 | 165.0418
9.5 | 1.6246 | 0.00995 | -0.1185 | 163.2764
10 | 1.6661 | 0.01041 | -0.116 | 160.048
10.5 | 1.6923 | 0.01089 | -0.1105 | 155.3994
11 | 1.7205 | 0.01154 | -0.1059 | 149.0901
11.5 | 1.7522 | 0.01219 | -0.1021 | 143.7408
12 | 1.7819 | 0.01299 | -0.0983 | 137.1747
12.5 | 1.8075 | 0.01404 | -0.0942 | 128.7393
13 | 1.837 | 0.01505 | -0.091 | 122.0598
13.5 | 1.8621 | 0.01634 | -0.0874 | 113.9596
14 | 1.8849 | 0.01786 | -0.0839 | 105.5375
14.5 | 1.9112 | 0.01917 | -0.0811 | 99.6974
15 | 1.9273 | 0.02106 | -0.0773 | 91.5147
15.5 | 1.9463 | 0.02322 | -0.0744 | 83.82
16 | 1.967 | 0.02545 | -0.0719 | 77.2888
16.5 | 1.9859 | 0.02791 | -0.0696 | 71.1537
17 | 2.0007 | 0.03087 | -0.0674 | 64.8105
17.5 | 2.016 | 0.03394 | -0.0656 | 59.3989
18 | 2.0252 | 0.03771 | -0.0639 | 53.7046
18.5 | 2.04 | 0.04114 | -0.0627 | 49.5868
19 | 2.0447 | 0.04572 | -0.0617 | 44.7222
19.5 | 2.0537 | 0.05003 | -0.061 | 41.0494
20 | 2.0571 | 0.05513 | -0.0607 | 37.3136

## 139. Re 18M Mach 0.10 (1)
BIGFOIL.COM POLAR EXPORT
Joukowsky 20.00% thick 4.00% camber
Joukowsky 20.00% thick 4.00% camber |  |  |  | Cl Max: | 2.268 | at alpha= | 19.5 | deg
JavaFoil+Calcfoil stall+Eppler ext transition |  |  |  | L/D Max: | 149.507 | at alpha= | 5.5 | deg
Re: | 18000000 |  |  | Cd Min: | 0.00464 | at alpha= | -5.5 | deg
Mach: | 0.1 |  |  | Cl=0 at alpha= | -4.7778 | deg
|  |  |  | @ Cl=0.1, Cd= | 0.0047222
|  |  |  | @ Cl=0.4, Cd= | 0.0050422
|  |  |  | @ Cl=0.6, Cd= | 0.0054278
alpha (deg) | Cl | Cd | Cm | Cl/Cd
-20 | -1.313 | 0.07912 | -0.091 | -16.6
-19.5 | -1.298 | 0.07334 | -0.092 | -17.704
-19 | -1.281 | 0.06804 | -0.093 | -18.827
-18.5 | -1.261 | 0.06296 | -0.094 | -20.026
-18 | -1.238 | 0.05814 | -0.095 | -21.297
-17.5 | -1.214 | 0.05337 | -0.096 | -22.742
-17 | -1.187 | 0.04891 | -0.097 | -24.272
-16.5 | -1.159 | 0.04441 | -0.098 | -26.097
-16 | -1.128 | 0.04046 | -0.098 | -27.885
-15.5 | -1.096 | 0.03674 | -0.099 | -29.822
-15 | -1.061 | 0.03327 | -0.1 | -31.889
-14.5 | -1.024 | 0.02999 | -0.101 | -34.141
-14 | -0.986 | 0.02679 | -0.102 | -36.793
-13.5 | -0.945 | 0.02395 | -0.103 | -39.47
-13 | -0.903 | 0.02134 | -0.104 | -42.318
-12.5 | -0.86 | 0.01895 | -0.105 | -45.364
-12 | -0.815 | 0.0167 | -0.106 | -48.79
-11.5 | -0.768 | 0.01469 | -0.108 | -52.284
-11 | -0.72 | 0.01293 | -0.109 | -55.673
-10.5 | -0.67 | 0.01134 | -0.11 | -59.094
-10 | -0.62 | 0.0099 | -0.111 | -62.657
-9.5 | -0.568 | 0.00875 | -0.112 | -64.955
-9 | -0.517 | 0.00761 | -0.114 | -67.855
-8.5 | -0.464 | 0.00485 | -0.116 | -95.696
-8 | -0.403 | 0.00481 | -0.116 | -83.905
-7.5 | -0.342 | 0.00476 | -0.116 | -71.836
-7 | -0.28 | 0.00473 | -0.116 | -59.12
-6.5 | -0.217 | 0.00468 | -0.117 | -46.412
-6 | -0.154 | 0.00467 | -0.117 | -33.071
-5.5 | -0.091 | 0.00464 | -0.117 | -19.671
-5 | -0.028 | 0.00473 | -0.117 | -5.953
-4.5 | 0.035 | 0.00468 | -0.117 | 7.532
-4 | 0.099 | 0.00472 | -0.117 | 20.931
-3.5 | 0.162 | 0.00486 | -0.117 | 33.422
-3 | 0.226 | 0.00482 | -0.117 | 46.926
-2.5 | 0.29 | 0.00497 | -0.117 | 58.339
-2 | 0.354 | 0.00494 | -0.117 | 71.514
-1.5 | 0.417 | 0.00508 | -0.117 | 82.088
-1 | 0.48 | 0.00533 | -0.117 | 90.093
-0.5 | 0.544 | 0.00541 | -0.117 | 100.511
0 | 0.607 | 0.00543 | -0.117 | 111.74
0.5 | 0.67 | 0.00569 | -0.117 | 117.745
1 | 0.732 | 0.00581 | -0.117 | 126.024
1.5 | 0.795 | 0.00596 | -0.117 | 133.365
2 | 0.858 | 0.00616 | -0.117 | 139.312
2.5 | 0.92 | 0.00727 | -0.117 | 126.468
3 | 0.982 | 0.00759 | -0.117 | 129.417
3.5 | 1.044 | 0.00794 | -0.117 | 131.491
4 | 1.105 | 0.00829 | -0.117 | 133.319
4.5 | 1.166 | 0.00869 | -0.117 | 134.196
5 | 1.224 | 0.00877 | -0.117 | 139.574
5.5 | 1.282 | 0.00857 | -0.117 | 149.507
6 | 1.339 | 0.00972 | -0.116 | 137.801
6.5 | 1.396 | 0.01014 | -0.116 | 137.634
7 | 1.452 | 0.01061 | -0.116 | 136.832
7.5 | 1.507 | 0.01111 | -0.116 | 135.612
8 | 1.56 | 0.01163 | -0.115 | 134.203
8.5 | 1.613 | 0.0122 | -0.115 | 132.201
9 | 1.664 | 0.01282 | -0.115 | 129.823
9.5 | 1.714 | 0.01348 | -0.114 | 127.198
10 | 1.763 | 0.01418 | -0.114 | 124.312
10.5 | 1.81 | 0.01494 | -0.114 | 121.102
11 | 1.855 | 0.01575 | -0.113 | 117.743
11.5 | 1.898 | 0.01666 | -0.113 | 113.919
12 | 1.94 | 0.01761 | -0.113 | 110.179
12.5 | 1.979 | 0.01864 | -0.112 | 106.175
13 | 2.017 | 0.01975 | -0.112 | 102.107
13.5 | 2.052 | 0.02095 | -0.111 | 97.956
14 | 2.085 | 0.02226 | -0.111 | 93.646
14.5 | 2.116 | 0.0236 | -0.11 | 89.659
15 | 2.143 | 0.02512 | -0.11 | 85.322
15.5 | 2.168 | 0.02674 | -0.109 | 81.108
16 | 2.191 | 0.02848 | -0.109 | 76.961
16.5 | 2.211 | 0.03037 | -0.108 | 72.793
17 | 2.228 | 0.03237 | -0.108 | 68.818
17.5 | 2.242 | 0.03446 | -0.107 | 65.063
18 | 2.253 | 0.03661 | -0.107 | 61.545
18.5 | 2.261 | 0.03918 | -0.106 | 57.701
19 | 2.266 | 0.0419 | -0.106 | 54.076
19.5 | 2.268 | 0.04474 | -0.105 | 50.694
20 | 2.267 | 0.04788 | -0.104 | 47.358

## 140. Re 18M Mach 0.10 (2)
BIGFOIL.COM POLAR EXPORT
Joukowsky 20.00% thick 4.00% camber
Joukowsky 20.00% thick 4.00% camber |  |  |  | Cl Max: | 2.0494 | at alpha= | 20 | deg
XFOIL ncrit=9 |  |  |  | L/D Max: | 170.141 | at alpha= | 6.5 | deg
Re: | 18000000 |  |  | Cd Min: | 0.05867 | at alpha= | 20 | deg
Mach: | 0.1 |  |  | Cl=0 at alpha= | -4.6238 | deg
|  |  |  | @ Cl=0.1, Cd= | 0.0054442
|  |  |  | @ Cl=0.4, Cd= | 0.0053892
|  |  |  | @ Cl=0.6, Cd= | 0.0055449
alpha (deg) | Cl | Cd | Cm | Cl/Cd
-20 | -1.4984 | 0.03227 | -0.1156 | -46.4332
-19.5 | -1.4515 | 0.02668 | -0.1274 | -54.404
-19 | -1.4656 | 0.02226 | -0.1266 | -65.8401
-18.5 | -1.4648 | 0.01889 | -0.1256 | -77.5437
-18 | -1.4583 | 0.01621 | -0.124 | -89.963
-17.5 | -1.4762 | 0.01405 | -0.1177 | -105.0676
-17 | -1.4405 | 0.01312 | -0.1157 | -109.7942
-16.5 | -1.3974 | 0.01234 | -0.1144 | -113.2415
-16 | -1.3478 | 0.01176 | -0.1137 | -114.6088
-15.5 | -1.2965 | 0.01121 | -0.1132 | -115.6557
-15 | -1.2441 | 0.01063 | -0.1128 | -117.0367
-14.5 | -1.1889 | 0.0102 | -0.1126 | -116.5588
-14 | -1.1334 | 0.00973 | -0.1125 | -116.4851
-13.5 | -1.0765 | 0.0093 | -0.1125 | -115.7527
-13 | -1.0186 | 0.00898 | -0.1126 | -113.4298
-12.5 | -0.9606 | 0.00856 | -0.1127 | -112.2196
-12 | -0.9015 | 0.00828 | -0.1129 | -108.8768
-11.5 | -0.8422 | 0.00793 | -0.1132 | -106.2043
-11 | -0.7822 | 0.00768 | -0.1135 | -101.849
-10.5 | -0.7223 | 0.00738 | -0.1139 | -97.8726
-10 | -0.6615 | 0.00716 | -0.1143 | -92.3883
-9.5 | -0.6009 | 0.00692 | -0.1147 | -86.8353
-9 | -0.5398 | 0.0067 | -0.1151 | -80.5672
-8.5 | -0.4786 | 0.00653 | -0.1156 | -73.2925
-8 | -0.4172 | 0.00634 | -0.1161 | -65.8044
-7.5 | -0.3556 | 0.00616 | -0.1166 | -57.7273
-7 | -0.294 | 0.00606 | -0.1171 | -48.5149
-6.5 | -0.2322 | 0.0059 | -0.1177 | -39.3559
-6 | -0.1704 | 0.00578 | -0.1182 | -29.481
-5.5 | -0.1086 | 0.00569 | -0.1187 | -19.0861
-5 | -0.0465 | 0.00559 | -0.1193 | -8.3184
-4.5 | 0.0153 | 0.00554 | -0.1198 | 2.7617
-4 | 0.0771 | 0.00547 | -0.1204 | 14.0951
-3.5 | 0.1392 | 0.0054 | -0.121 | 25.7778
-3 | 0.2009 | 0.00539 | -0.1215 | 37.2727
-2.5 | 0.2625 | 0.00539 | -0.122 | 48.7013
-2 | 0.3244 | 0.00537 | -0.1226 | 60.4097
-1.5 | 0.3859 | 0.00538 | -0.1231 | 71.7286
-1 | 0.4471 | 0.00542 | -0.1235 | 82.4908
-0.5 | 0.5085 | 0.00544 | -0.124 | 93.4743
0 | 0.5697 | 0.0055 | -0.1245 | 103.5818
0.5 | 0.6304 | 0.00559 | -0.1249 | 112.7728
1 | 0.6908 | 0.00568 | -0.1252 | 121.6197
1.5 | 0.7512 | 0.00577 | -0.1256 | 130.1906
2 | 0.8115 | 0.00588 | -0.1259 | 138.0102
2.5 | 0.8712 | 0.00603 | -0.1261 | 144.4776
3 | 0.9303 | 0.00619 | -0.1263 | 150.2908
3.5 | 0.9889 | 0.00638 | -0.1264 | 155
4 | 1.0473 | 0.00658 | -0.1264 | 159.1641
4.5 | 1.1053 | 0.00679 | -0.1264 | 162.7835
5 | 1.1629 | 0.00699 | -0.1263 | 166.3662
5.5 | 1.2196 | 0.00724 | -0.1261 | 168.453
6 | 1.2755 | 0.00752 | -0.1257 | 169.6144
6.5 | 1.3305 | 0.00782 | -0.1252 | 170.1407
7 | 1.3844 | 0.00814 | -0.1246 | 170.0737
7.5 | 1.4371 | 0.00849 | -0.1237 | 169.2697
8 | 1.4885 | 0.00887 | -0.1226 | 167.8129
8.5 | 1.5384 | 0.00926 | -0.1213 | 166.1339
9 | 1.5867 | 0.00965 | -0.1198 | 164.4249
9.5 | 1.6329 | 0.01006 | -0.1178 | 162.3161
10 | 1.6669 | 0.01051 | -0.1137 | 158.6013
10.5 | 1.6952 | 0.01107 | -0.1086 | 153.1346
11 | 1.7238 | 0.01176 | -0.1041 | 146.5816
11.5 | 1.755 | 0.01249 | -0.1002 | 140.5124
12 | 1.7855 | 0.01335 | -0.0965 | 133.7453
12.5 | 1.8117 | 0.01446 | -0.0925 | 125.2905
13 | 1.8408 | 0.01556 | -0.0892 | 118.3033
13.5 | 1.8661 | 0.01693 | -0.0857 | 110.2245
14.5 | 1.914 | 0.02007 | -0.0793 | 95.3662
15 | 1.9301 | 0.02201 | -0.0755 | 87.692
15.5 | 1.9481 | 0.02437 | -0.0726 | 79.9384
16 | 1.9678 | 0.02679 | -0.0701 | 73.4528
16.5 | 1.9843 | 0.0296 | -0.0678 | 67.0372
17 | 1.9993 | 0.03269 | -0.0657 | 61.1594
17.5 | 2.013 | 0.03608 | -0.064 | 55.7927
18 | 2.0228 | 0.03997 | -0.0625 | 50.608
18.5 | 2.0344 | 0.04388 | -0.0614 | 46.3628
19 | 2.0397 | 0.0486 | -0.0605 | 41.9691
19.5 | 2.0472 | 0.05325 | -0.06 | 38.4451
20 | 2.0494 | 0.05867 | -0.0599 | 34.931

## 141. Re 18M Mach 0.25 (1)
BIGFOIL.COM POLAR EXPORT
Joukowsky 20.00% thick 4.00% camber
Joukowsky 20.00% thick 4.00% camber |  |  |  | Cl Max: | 2.176 | at alpha= | 17 | deg
JavaFoil+Calcfoil stall+Eppler ext transition |  |  |  | L/D Max: | 140.243 | at alpha= | 4.5 | deg
Re: | 18000000 |  |  | Cd Min: | 0.0047 | at alpha= | -6 | deg
Mach: | 0.25 |  |  | Cl=0 at alpha= | -4.7769 | deg
|  |  |  | @ Cl=0.1, Cd= | 0.0047405
|  |  |  | @ Cl=0.4, Cd= | 0.0050671
|  |  |  | @ Cl=0.6, Cd= | 0.0055646
alpha (deg) | Cl | Cd | Cm | Cl/Cd
-20 | -1.2 | 0.0965 | -0.09 | -12.436
-19.5 | -1.201 | 0.08922 | -0.091 | -13.456
-19 | -1.198 | 0.0824 | -0.092 | -14.534
-18.5 | -1.191 | 0.07583 | -0.093 | -15.7
-18 | -1.179 | 0.06989 | -0.094 | -16.873
-17.5 | -1.164 | 0.06431 | -0.095 | -18.106
-17 | -1.147 | 0.05879 | -0.097 | -19.511
-16.5 | -1.127 | 0.05363 | -0.098 | -21.006
-16 | -1.103 | 0.04856 | -0.099 | -22.721
-15.5 | -1.077 | 0.04389 | -0.1 | -24.545
-15 | -1.048 | 0.03974 | -0.101 | -26.369
-14.5 | -1.015 | 0.03585 | -0.102 | -28.323
-14 | -0.98 | 0.03213 | -0.103 | -30.517
-13.5 | -0.943 | 0.02859 | -0.104 | -32.998
-13 | -0.904 | 0.02549 | -0.105 | -35.464
-12.5 | -0.862 | 0.02266 | -0.106 | -38.051
-12 | -0.819 | 0.02001 | -0.108 | -40.917
-11.5 | -0.773 | 0.01759 | -0.109 | -43.947
-11 | -0.725 | 0.01544 | -0.11 | -46.97
-10.5 | -0.676 | 0.01352 | -0.111 | -50.006
-10 | -0.626 | 0.01179 | -0.112 | -53.053
-9.5 | -0.573 | 0.01031 | -0.114 | -55.58
-9 | -0.52 | 0.00903 | -0.115 | -57.569
-8.5 | -0.466 | 0.00792 | -0.117 | -58.818
-8 | -0.413 | 0.00487 | -0.119 | -84.911
-7.5 | -0.35 | 0.00482 | -0.12 | -72.694
-7 | -0.287 | 0.00477 | -0.12 | -60.076
-6.5 | -0.223 | 0.00475 | -0.12 | -46.941
-6 | -0.158 | 0.0047 | -0.12 | -33.713
-5.5 | -0.094 | 0.0047 | -0.12 | -19.974
-5 | -0.029 | 0.00475 | -0.12 | -6.078
-4.5 | 0.036 | 0.00477 | -0.12 | 7.589
-4 | 0.101 | 0.00474 | -0.12 | 21.396
-3.5 | 0.167 | 0.00479 | -0.12 | 34.838
-3 | 0.232 | 0.00495 | -0.12 | 46.925
-2.5 | 0.298 | 0.00491 | -0.12 | 60.609
-2 | 0.363 | 0.00505 | -0.12 | 71.869
-1.5 | 0.428 | 0.00508 | -0.121 | 84.397
-1 | 0.493 | 0.00523 | -0.121 | 94.273
-0.5 | 0.558 | 0.0055 | -0.121 | 101.597
0 | 0.623 | 0.0056 | -0.121 | 111.343
0.5 | 0.688 | 0.00564 | -0.121 | 121.985
1 | 0.752 | 0.0059 | -0.121 | 127.616
1.5 | 0.817 | 0.00602 | -0.121 | 135.647
2 | 0.881 | 0.00723 | -0.121 | 121.817
2.5 | 0.945 | 0.00757 | -0.121 | 124.709
3 | 1.008 | 0.00784 | -0.121 | 128.64
3.5 | 1.072 | 0.00819 | -0.121 | 130.77
4 | 1.134 | 0.00869 | -0.121 | 130.536
4.5 | 1.193 | 0.00851 | -0.12 | 140.243
5 | 1.253 | 0.00935 | -0.12 | 134.026
5.5 | 1.312 | 0.00976 | -0.12 | 134.413
6 | 1.37 | 0.01021 | -0.119 | 134.19
6.5 | 1.428 | 0.01069 | -0.119 | 133.506
7 | 1.484 | 0.01123 | -0.119 | 132.138
7.5 | 1.539 | 0.0118 | -0.118 | 130.418
8 | 1.593 | 0.01242 | -0.118 | 128.307
8.5 | 1.646 | 0.01308 | -0.118 | 125.851
9 | 1.697 | 0.01382 | -0.117 | 122.816
9.5 | 1.746 | 0.01459 | -0.117 | 119.658
10 | 1.794 | 0.01544 | -0.117 | 116.186
10.5 | 1.839 | 0.01635 | -0.116 | 112.519
11 | 1.883 | 0.01733 | -0.116 | 108.68
11.5 | 1.924 | 0.01842 | -0.115 | 104.472
12 | 1.963 | 0.01957 | -0.115 | 100.324
12.5 | 1.999 | 0.02088 | -0.115 | 95.763
13 | 2.033 | 0.02223 | -0.114 | 91.445
13.5 | 2.063 | 0.02376 | -0.114 | 86.844
14 | 2.09 | 0.02538 | -0.113 | 82.377
14.5 | 2.114 | 0.02714 | -0.112 | 77.89
15 | 2.134 | 0.02906 | -0.112 | 73.439
15.5 | 2.151 | 0.03111 | -0.111 | 69.151
16 | 2.164 | 0.03343 | -0.111 | 64.737
16.5 | 2.172 | 0.03593 | -0.11 | 60.444
17 | 2.176 | 0.03853 | -0.11 | 56.482
17.5 | 2.176 | 0.04122 | -0.109 | 52.802
18 | 2.172 | 0.04445 | -0.108 | 48.875
18.5 | 2.163 | 0.0479 | -0.108 | 45.15
19 | 2.149 | 0.05165 | -0.107 | 41.601
19.5 | 2.13 | 0.05578 | -0.106 | 38.195
20 | 2.108 | 0.06024 | -0.105 | 34.989

## 142. Re 18M Mach 0.25 (2)
BIGFOIL.COM POLAR EXPORT
Joukowsky 20.00% thick 4.00% camber
Joukowsky 20.00% thick 4.00% camber |  |  |  | Cl Max: | 2.0045 | at alpha= | 19.5 | deg
XFOIL ncrit=9 |  |  |  | L/D Max: | 170.346 | at alpha= | 6.5 | deg
Re: | 18000000 |  |  | Cd Min: | 0.07975 | at alpha= | 20 | deg
Mach: | 0.25 |  |  | Cl=0 at alpha= | -4.5937 | deg
|  |  |  | @ Cl=0.1, Cd= | 0.0055083
|  |  |  | @ Cl=0.4, Cd= | 0.0054213
|  |  |  | @ Cl=0.6, Cd= | 0.0055734
alpha (deg) | Cl | Cd | Cm | Cl/Cd
-20 | -1.3126 | 0.06711 | -0.0962 | -19.5589
-19.5 | -1.2993 | 0.0547 | -0.1151 | -23.7532
-19 | -1.2924 | 0.04251 | -0.1342 | -30.4023
-18.5 | -1.3308 | 0.03536 | -0.136 | -37.6357
-18 | -1.3577 | 0.02934 | -0.1368 | -46.2747
-17.5 | -1.3737 | 0.02425 | -0.1368 | -56.6474
-17 | -1.3767 | 0.02021 | -0.136 | -68.1197
-16.5 | -1.3757 | 0.01671 | -0.1346 | -82.3279
-16 | -1.3981 | 0.01391 | -0.1287 | -100.5104
-15.5 | -1.3586 | 0.01285 | -0.1263 | -105.7276
-15 | -1.3074 | 0.01211 | -0.1248 | -107.9604
-14.5 | -1.2539 | 0.01137 | -0.1235 | -110.2814
-14 | -1.197 | 0.01075 | -0.1225 | -111.3488
-13.5 | -1.1371 | 0.01025 | -0.1218 | -110.9366
-13 | -1.0775 | 0.0097 | -0.1211 | -111.0825
-12.5 | -1.0154 | 0.00927 | -0.1207 | -109.5361
-12 | -0.9536 | 0.00882 | -0.1204 | -108.1179
-11.5 | -0.8903 | 0.00847 | -0.1202 | -105.1122
-11 | -0.8272 | 0.00808 | -0.12 | -102.3762
-10.5 | -0.7633 | 0.0078 | -0.12 | -97.859
-10 | -0.6993 | 0.00746 | -0.12 | -93.7399
-9.5 | -0.6351 | 0.00722 | -0.1201 | -87.964
-9 | -0.5704 | 0.00696 | -0.1203 | -81.954
-8.5 | -0.506 | 0.00672 | -0.1205 | -75.2976
-8 | -0.4413 | 0.00654 | -0.1208 | -67.4771
-7.5 | -0.3764 | 0.00635 | -0.1211 | -59.2756
-7 | -0.3118 | 0.00618 | -0.1214 | -50.4531
-6.5 | -0.2469 | 0.00601 | -0.1218 | -41.0815
-6 | -0.1821 | 0.00589 | -0.1223 | -30.9168
-5.5 | -0.1174 | 0.0058 | -0.1227 | -20.2414
-5 | -0.0525 | 0.00568 | -0.1232 | -9.243
-4.5 | 0.0121 | 0.00559 | -0.1236 | 2.1646
-4 | 0.0766 | 0.00553 | -0.1241 | 13.8517
-3.5 | 0.1413 | 0.00547 | -0.1246 | 25.8318
-3 | 0.2056 | 0.00545 | -0.1251 | 37.7248
-2.5 | 0.2698 | 0.00545 | -0.1255 | 49.5046
-2 | 0.3342 | 0.00541 | -0.1261 | 61.7745
-1.5 | 0.3983 | 0.00542 | -0.1265 | 73.4871
-1 | 0.4619 | 0.00547 | -0.1269 | 84.4424
-0.5 | 0.5257 | 0.00552 | -0.1274 | 95.2355
0 | 0.5894 | 0.00556 | -0.1278 | 106.0072
0.5 | 0.6525 | 0.00564 | -0.1281 | 115.6915
1 | 0.7153 | 0.00575 | -0.1284 | 124.4
1.5 | 0.778 | 0.00586 | -0.1287 | 132.7645
2 | 0.8407 | 0.00598 | -0.1289 | 140.5853
2.5 | 0.9028 | 0.00612 | -0.1291 | 147.5163
3 | 0.9642 | 0.0063 | -0.1291 | 153.0476
3.5 | 1.0251 | 0.00651 | -0.129 | 157.4654
4 | 1.0855 | 0.00674 | -0.1288 | 161.0534
4.5 | 1.1457 | 0.00695 | -0.1286 | 164.8489
5 | 1.2053 | 0.00719 | -0.1282 | 167.6356
5.5 | 1.264 | 0.00746 | -0.1277 | 169.437
6 | 1.3217 | 0.00776 | -0.127 | 170.3222
6.5 | 1.3781 | 0.00809 | -0.1261 | 170.3461
7 | 1.4331 | 0.00845 | -0.1249 | 169.5976
7.5 | 1.486 | 0.00885 | -0.1233 | 167.9096
8 | 1.5368 | 0.00928 | -0.1214 | 165.6034
8.5 | 1.5841 | 0.00974 | -0.1189 | 162.6386
9 | 1.6191 | 0.01015 | -0.114 | 159.5172
9.5 | 1.6515 | 0.01073 | -0.109 | 153.9143
10 | 1.684 | 0.01143 | -0.1043 | 147.3316
10.5 | 1.7149 | 0.01231 | -0.0997 | 139.3095
11 | 1.7445 | 0.01334 | -0.0953 | 130.7721
11.5 | 1.7741 | 0.01451 | -0.0911 | 122.2674
12 | 1.8029 | 0.01584 | -0.0872 | 113.8194
12.5 | 1.8289 | 0.01745 | -0.0833 | 104.808
13 | 1.854 | 0.01923 | -0.0796 | 96.4119
13.5 | 1.8798 | 0.02113 | -0.0763 | 88.9636
14 | 1.8994 | 0.02352 | -0.0729 | 80.7568
14.5 | 1.9207 | 0.02599 | -0.07 | 73.9015
15.5 | 1.9514 | 0.03194 | -0.0641 | 61.0958
16 | 1.97 | 0.03521 | -0.0621 | 55.95
16.5 | 1.9764 | 0.03969 | -0.0601 | 49.7959
17 | 1.9887 | 0.04389 | -0.0587 | 45.311
17.5 | 1.9925 | 0.0491 | -0.0576 | 40.5804
18 | 2.0008 | 0.05408 | -0.057 | 36.997
18.5 | 2.0037 | 0.05982 | -0.0567 | 33.4955
19 | 2.0034 | 0.06608 | -0.0569 | 30.3178
19.5 | 2.0045 | 0.07246 | -0.0576 | 27.6635
20 | 1.999 | 0.07975 | -0.0587 | 25.0658

## 143. Re 18M Mach 0.50 (1)
BIGFOIL.COM POLAR EXPORT
Joukowsky 20.00% thick 4.00% camber
Joukowsky 20.00% thick 4.00% camber |  |  |  | Cl Max: | 1.888 | at alpha= | 11 | deg
JavaFoil+Calcfoil stall+Eppler ext transition |  |  |  | L/D Max: | 128.268 | at alpha= | 0.5 | deg
Re: | 18000000 |  |  | Cd Min: | 0.00484 | at alpha= | -4.5 | deg
Mach: | 0.5 |  |  | Cl=0 at alpha= | -4.7778 | deg
|  |  |  | @ Cl=0.1, Cd= | 0.0048893
|  |  |  | @ Cl=0.4, Cd= | 0.0052187
|  |  |  | @ Cl=0.6, Cd= | 0.0055585
alpha (deg) | Cl | Cd | Cm | Cl/Cd
-20 | -0.903 | 0.22001 | -0.083 | -4.103
-19.5 | -0.873 | 0.21318 | -0.083 | -4.095
-19 | -0.843 | 0.20548 | -0.082 | -4.104
-18.5 | -0.813 | 0.20016 | -0.082 | -4.062
-18 | -0.785 | 0.17639 | -0.082 | -4.449
-17.5 | -0.754 | 0.17794 | -0.081 | -4.237
-17 | -0.725 | 0.1597 | -0.082 | -4.542
-16.5 | -0.694 | 0.16053 | -0.08 | -4.323
-16 | -0.666 | 0.13935 | -0.082 | -4.781
-15.5 | -0.635 | 0.13773 | -0.079 | -4.608
-15 | -0.606 | 0.12355 | -0.08 | -4.905
-14.5 | -0.583 | 0.10084 | -0.087 | -5.779
-14 | -0.56 | 0.08445 | -0.093 | -6.631
-13.5 | -0.537 | 0.07107 | -0.099 | -7.553
-13 | -0.508 | 0.06625 | -0.1 | -7.666
-12.5 | -0.68 | 0.05665 | -0.103 | -12.005
-12 | -0.727 | 0.04605 | -0.107 | -15.783
-11.5 | -0.725 | 0.03848 | -0.11 | -18.85
-11 | -0.705 | 0.03276 | -0.113 | -21.513
-10.5 | -0.673 | 0.02783 | -0.115 | -24.191
-10 | -0.634 | 0.02383 | -0.117 | -26.589
-9.5 | -0.587 | 0.02044 | -0.119 | -28.735
-9 | -0.537 | 0.01746 | -0.121 | -30.755
-8.5 | -0.483 | 0.01504 | -0.122 | -32.081
-8 | -0.425 | 0.01287 | -0.124 | -33.038
-7.5 | -0.365 | 0.01114 | -0.126 | -32.794
-7 | -0.303 | 0.00963 | -0.127 | -31.448
-6.5 | -0.239 | 0.00838 | -0.129 | -28.487
-6 | -0.173 | 0.00724 | -0.132 | -23.847
-5.5 | -0.104 | 0.00489 | -0.134 | -21.331
-5 | -0.032 | 0.00487 | -0.134 | -6.601
-4.5 | 0.04 | 0.00484 | -0.134 | 8.325
-4 | 0.113 | 0.0049 | -0.134 | 23.084
-3.5 | 0.186 | 0.00496 | -0.135 | 37.504
-3 | 0.259 | 0.005 | -0.135 | 51.823
-2.5 | 0.332 | 0.00509 | -0.135 | 65.351
-2 | 0.406 | 0.00523 | -0.135 | 77.548
-1.5 | 0.478 | 0.00532 | -0.135 | 89.82
-1 | 0.551 | 0.00547 | -0.135 | 100.736
-0.5 | 0.623 | 0.0056 | -0.135 | 111.235
0 | 0.695 | 0.00581 | -0.135 | 119.619
0.5 | 0.767 | 0.00598 | -0.135 | 128.268
1 | 0.839 | 0.00753 | -0.135 | 111.421
1.5 | 0.91 | 0.00795 | -0.135 | 114.526
2 | 0.977 | 0.00808 | -0.134 | 120.997
2.5 | 1.046 | 0.00884 | -0.134 | 118.245
3 | 1.113 | 0.00929 | -0.134 | 119.849
3.5 | 1.18 | 0.00983 | -0.134 | 120.116
4 | 1.246 | 0.01031 | -0.133 | 120.845
4.5 | 1.311 | 0.01091 | -0.133 | 120.111
5 | 1.374 | 0.0116 | -0.133 | 118.47
5.5 | 1.436 | 0.01235 | -0.132 | 116.267
6 | 1.496 | 0.01317 | -0.132 | 113.56
6.5 | 1.554 | 0.01409 | -0.131 | 110.291
7 | 1.61 | 0.0151 | -0.131 | 106.585
7.5 | 1.663 | 0.01623 | -0.13 | 102.443
8 | 1.713 | 0.01752 | -0.13 | 97.741
8.5 | 1.758 | 0.01897 | -0.129 | 92.704
9 | 1.8 | 0.02063 | -0.129 | 87.228
9.5 | 1.835 | 0.02248 | -0.128 | 81.619
10 | 1.863 | 0.02465 | -0.127 | 75.566
10.5 | 1.882 | 0.02716 | -0.126 | 69.282
11 | 1.888 | 0.03004 | -0.126 | 62.861
11.5 | 1.877 | 0.03362 | -0.125 | 55.843
12 | 1.84 | 0.03797 | -0.123 | 48.463
12.5 | 1.754 | 0.04384 | -0.122 | 40.016
13 | 1.51 | 0.05367 | -0.12 | 28.128
13.5 | 1.178 | 0.06024 | -0.118 | 19.556
14 | 1.175 | 0.08284 | -0.112 | 14.19
14.5 | 1.142 | 0.13115 | -0.096 | 8.707
15 | 1.161 | 0.14877 | -0.092 | 7.805
15.5 | 1.185 | 0.16764 | -0.091 | 7.066
16 | 1.211 | 0.18176 | -0.09 | 6.661

## 144. Re 18M Mach 0.50 (2)
BIGFOIL.COM POLAR EXPORT
Joukowsky 20.00% thick 4.00% camber
Joukowsky 20.00% thick 4.00% camber |  |  |  | Cl Max: | 1.8951 | at alpha= | 14.5 | deg
XFOIL ncrit=9 |  |  |  | L/D Max: | 167.417 | at alpha= | 4.5 | deg
Re: | 18000000 |  |  | Cd Min: | 0.15458 | at alpha= | 19.5 | deg
Mach: | 0.5 |  |  | Cl=0 at alpha= | -4.4535 | deg
|  |  |  | @ Cl=0.1, Cd= | 0.0058568
|  |  |  | @ Cl=0.4, Cd= | 0.0057369
|  |  |  | @ Cl=0.6, Cd= | 0.005818
alpha (deg) | Cl | Cd | Cm | Cl/Cd
-19.5 | -0.6799 | 0.14311 | -0.0855 | -4.7509
-19 | -0.6896 | 0.13333 | -0.093 | -5.1721
-18.5 | -0.7031 | 0.12345 | -0.1008 | -5.6954
-18 | -0.7237 | 0.113 | -0.1093 | -6.4044
-17 | -0.7708 | 0.09295 | -0.1258 | -8.2926
-16.5 | -0.8094 | 0.08239 | -0.1346 | -9.824
-16 | -0.8525 | 0.07215 | -0.1431 | -11.8157
-15.5 | -0.8892 | 0.06305 | -0.15 | -14.1031
-15 | -0.9422 | 0.0535 | -0.1571 | -17.6112
-14.5 | -1.0125 | 0.04358 | -0.1639 | -23.2331
-14 | -1.0717 | 0.03537 | -0.1678 | -30.2997
-13.5 | -1.1295 | 0.02782 | -0.1698 | -40.6003
-13 | -1.1727 | 0.02137 | -0.1696 | -54.876
-12.5 | -1.1977 | 0.01616 | -0.1674 | -74.1151
-12 | -1.1939 | 0.01279 | -0.164 | -93.3464
-11.5 | -1.128 | 0.01158 | -0.16 | -97.4093
-11 | -1.0513 | 0.01072 | -0.1566 | -98.069
-10.5 | -0.9721 | 0.00998 | -0.1536 | -97.4048
-10 | -0.8908 | 0.00938 | -0.151 | -94.968
-9.5 | -0.8092 | 0.0088 | -0.1488 | -91.9545
-9 | -0.7273 | 0.00836 | -0.1469 | -86.9976
-8.5 | -0.6452 | 0.00792 | -0.1454 | -81.4646
-8 | -0.5641 | 0.00754 | -0.1442 | -74.8143
-7.5 | -0.4831 | 0.00721 | -0.1431 | -67.0042
-7 | -0.4023 | 0.00693 | -0.1423 | -58.0519
-6.5 | -0.3225 | 0.00671 | -0.1417 | -48.0626
-6 | -0.2427 | 0.00647 | -0.1413 | -37.5116
-5.5 | -0.1638 | 0.00628 | -0.141 | -26.0828
-5 | -0.0855 | 0.00613 | -0.1408 | -13.9478
-4.5 | -0.0072 | 0.00598 | -0.1407 | -1.204
-4 | 0.0703 | 0.00588 | -0.1408 | 11.9558
-3.5 | 0.1472 | 0.00582 | -0.1408 | 25.2921
-3 | 0.2243 | 0.00575 | -0.141 | 39.0087
-2.5 | 0.3005 | 0.00573 | -0.1412 | 52.4433
-2 | 0.3762 | 0.00574 | -0.1413 | 65.5401
-1.5 | 0.4521 | 0.00573 | -0.1415 | 78.9005
-1 | 0.5276 | 0.00575 | -0.1417 | 91.7565
-0.5 | 0.6021 | 0.00582 | -0.1418 | 103.4536
0 | 0.6766 | 0.00591 | -0.1418 | 114.4839
0.5 | 0.7512 | 0.006 | -0.1419 | 125.2
1 | 0.825 | 0.00613 | -0.1417 | 134.584
1.5 | 0.8978 | 0.0063 | -0.1414 | 142.5079
2 | 0.9702 | 0.00648 | -0.1409 | 149.7222
2.5 | 1.0422 | 0.00669 | -0.1402 | 155.7848
3 | 1.1137 | 0.00691 | -0.1394 | 161.1722
3.5 | 1.1835 | 0.00717 | -0.1382 | 165.0628
4 | 1.2512 | 0.00749 | -0.1365 | 167.0494
4.5 | 1.3159 | 0.00786 | -0.1342 | 167.4173
5 | 1.3772 | 0.00827 | -0.1312 | 166.5296
5.5 | 1.4269 | 0.00862 | -0.126 | 165.5336
6 | 1.4699 | 0.00919 | -0.12 | 159.9456
6.5 | 1.5133 | 0.00993 | -0.1143 | 152.3968
7 | 1.5535 | 0.01088 | -0.1085 | 142.7849
7.5 | 1.5939 | 0.01203 | -0.1031 | 132.4938
8 | 1.633 | 0.0134 | -0.0978 | 121.8657
8.5 | 1.6716 | 0.01497 | -0.0927 | 111.6633
9 | 1.7072 | 0.01685 | -0.0877 | 101.3175
9.5 | 1.7408 | 0.01902 | -0.0829 | 91.5247
10 | 1.7661 | 0.02179 | -0.078 | 81.0509
10.5 | 1.7923 | 0.02477 | -0.0735 | 72.3577
11 | 1.8204 | 0.02788 | -0.0695 | 65.2941
11.5 | 1.8388 | 0.03183 | -0.0657 | 57.7694
12 | 1.8556 | 0.03612 | -0.0623 | 51.3732
12.5 | 1.8696 | 0.04085 | -0.0594 | 45.7674
13 | 1.8823 | 0.04601 | -0.0571 | 40.9107
13.5 | 1.8903 | 0.05175 | -0.0552 | 36.5275
14 | 1.8936 | 0.05812 | -0.054 | 32.5809
14.5 | 1.8951 | 0.06503 | -0.0535 | 29.1419
15 | 1.8925 | 0.07259 | -0.0537 | 26.0711
15.5 | 1.8921 | 0.08025 | -0.0545 | 23.5776
16 | 1.8874 | 0.08809 | -0.0554 | 21.4258
16.5 | 1.8736 | 0.09768 | -0.0581 | 19.181
17 | 1.8666 | 0.10685 | -0.0608 | 17.4693
17.5 | 1.8591 | 0.11624 | -0.0641 | 15.9936
18 | 1.8511 | 0.12582 | -0.068 | 14.7123
18.5 | 1.8445 | 0.13533 | -0.0722 | 13.6296
19 | 1.8361 | 0.14513 | -0.077 | 12.6514
19.5 | 1.8309 | 0.15458 | -0.082 | 11.8444

## 145. Re 20M Mach 0.00 (1)
BIGFOIL.COM POLAR EXPORT
Joukowsky 20.00% thick 4.00% camber
Joukowsky 20.00% thick 4.00% camber |  |  |  | Cl Max: | 2.288 | at alpha= | 20 | deg
JavaFoil+Calcfoil stall+Eppler ext transition |  |  |  | L/D Max: | 146.351 | at alpha= | 5.5 | deg
Re: | 20000000 |  |  | Cd Min: | 0.00457 | at alpha= | -6 | deg
Mach: | 0 |  |  | Cl=0 at alpha= | -4.7778 | deg
|  |  |  | @ Cl=0.1, Cd= | 0.0047044
|  |  |  | @ Cl=0.4, Cd= | 0.0050267
|  |  |  | @ Cl=0.6, Cd= | 0.0053987
alpha (deg) | Cl | Cd | Cm | Cl/Cd
-20 | -1.328 | 0.0758 | -0.091 | -17.521
-19.5 | -1.311 | 0.07047 | -0.092 | -18.602
-19 | -1.292 | 0.06488 | -0.093 | -19.921
-18.5 | -1.27 | 0.06022 | -0.094 | -21.099
-18 | -1.247 | 0.05538 | -0.095 | -22.51
-17.5 | -1.221 | 0.05097 | -0.096 | -23.949
-17 | -1.193 | 0.04668 | -0.097 | -25.552
-16.5 | -1.163 | 0.04259 | -0.098 | -27.311
-16 | -1.132 | 0.03857 | -0.099 | -29.347
-15.5 | -1.099 | 0.03495 | -0.099 | -31.438
-15 | -1.063 | 0.03158 | -0.1 | -33.668
-14.5 | -1.026 | 0.02847 | -0.101 | -36.026
-14 | -0.987 | 0.02548 | -0.102 | -38.736
-13.5 | -0.946 | 0.02268 | -0.103 | -41.728
-13 | -0.904 | 0.02016 | -0.104 | -44.841
-12.5 | -0.86 | 0.01791 | -0.105 | -48.031
-12 | -0.815 | 0.01585 | -0.106 | -51.384
-11.5 | -0.768 | 0.01382 | -0.108 | -55.587
-11 | -0.72 | 0.01215 | -0.109 | -59.257
-10.5 | -0.67 | 0.0107 | -0.11 | -62.638
-10 | -0.62 | 0.00937 | -0.111 | -66.194
-9.5 | -0.569 | 0.00826 | -0.112 | -68.846
-9 | -0.523 | 0.00481 | -0.115 | -108.611
-8.5 | -0.462 | 0.00481 | -0.116 | -96.031
-8 | -0.401 | 0.00477 | -0.116 | -84.198
-7.5 | -0.34 | 0.00473 | -0.116 | -71.945
-7 | -0.278 | 0.00469 | -0.116 | -59.303
-6.5 | -0.216 | 0.00465 | -0.116 | -46.476
-6 | -0.154 | 0.00457 | -0.116 | -33.594
-5.5 | -0.091 | 0.00462 | -0.116 | -19.682
-5 | -0.028 | 0.00463 | -0.116 | -6.05
-4.5 | 0.035 | 0.00466 | -0.116 | 7.525
-4 | 0.098 | 0.0047 | -0.116 | 20.926
-3.5 | 0.162 | 0.00484 | -0.116 | 33.394
-3 | 0.225 | 0.0048 | -0.117 | 46.898
-2.5 | 0.288 | 0.00484 | -0.117 | 59.562
-2 | 0.352 | 0.00492 | -0.117 | 71.447
-1.5 | 0.415 | 0.00506 | -0.117 | 82.027
-1 | 0.478 | 0.00531 | -0.117 | 90.059
-0.5 | 0.541 | 0.00538 | -0.117 | 100.48
0 | 0.604 | 0.0054 | -0.117 | 111.741
0.5 | 0.666 | 0.00566 | -0.117 | 117.799
1 | 0.729 | 0.00579 | -0.117 | 125.897
1.5 | 0.791 | 0.00594 | -0.117 | 133.194
2 | 0.853 | 0.00614 | -0.117 | 139.021
2.5 | 0.915 | 0.00719 | -0.117 | 127.235
3 | 0.977 | 0.00748 | -0.117 | 130.613
3.5 | 1.039 | 0.00784 | -0.117 | 132.518
4 | 1.1 | 0.00818 | -0.117 | 134.414
4.5 | 1.161 | 0.00856 | -0.117 | 135.58
5 | 1.221 | 0.00905 | -0.117 | 134.893
5.5 | 1.277 | 0.00872 | -0.116 | 146.351
6 | 1.334 | 0.00957 | -0.116 | 139.386
6.5 | 1.391 | 0.00998 | -0.116 | 139.329
7 | 1.446 | 0.01041 | -0.115 | 138.886
7.5 | 1.501 | 0.01089 | -0.115 | 137.87
8 | 1.555 | 0.0114 | -0.115 | 136.458
8.5 | 1.608 | 0.01194 | -0.115 | 134.647
9 | 1.659 | 0.01252 | -0.114 | 132.557
9.5 | 1.709 | 0.01314 | -0.114 | 130.045
10 | 1.758 | 0.01381 | -0.114 | 127.286
10.5 | 1.805 | 0.01454 | -0.113 | 124.139
11 | 1.85 | 0.01532 | -0.113 | 120.786
11.5 | 1.894 | 0.01616 | -0.113 | 117.235
12 | 1.936 | 0.01705 | -0.112 | 113.536
12.5 | 1.976 | 0.01802 | -0.112 | 109.65
13 | 2.015 | 0.01906 | -0.111 | 105.72
13.5 | 2.05 | 0.02022 | -0.111 | 101.412
14 | 2.084 | 0.02141 | -0.11 | 97.353
14.5 | 2.116 | 0.02272 | -0.11 | 93.108
15 | 2.144 | 0.02413 | -0.11 | 88.856
15.5 | 2.171 | 0.02563 | -0.109 | 84.711
16 | 2.195 | 0.02731 | -0.109 | 80.386
16.5 | 2.216 | 0.02905 | -0.108 | 76.285
17 | 2.235 | 0.03089 | -0.108 | 72.334
17.5 | 2.251 | 0.03293 | -0.107 | 68.352
18 | 2.264 | 0.0349 | -0.106 | 64.869
18.5 | 2.274 | 0.03726 | -0.106 | 61.04
19 | 2.281 | 0.03972 | -0.105 | 57.439
19.5 | 2.286 | 0.04243 | -0.105 | 53.878
20 | 2.288 | 0.04537 | -0.104 | 50.443

## 146. Re 20M Mach 0.00 (2)
BIGFOIL.COM POLAR EXPORT
Joukowsky 20.00% thick 4.00% camber
Joukowsky 20.00% thick 4.00% camber |  |  |  | Cl Max: | 2.0659 | at alpha= | 20 | deg
XFOIL ncrit=9 |  |  |  | L/D Max: | 171.445 | at alpha= | 7 | deg
Re: | 20000000 |  |  | Cd Min: | 0.05415 | at alpha= | 20 | deg
Mach: | 0 |  |  | Cl=0 at alpha= | -4.6299 | deg
|  |  |  | @ Cl=0.1, Cd= | 0.0053889
|  |  |  | @ Cl=0.4, Cd= | 0.0053279
|  |  |  | @ Cl=0.6, Cd= | 0.0055023
alpha (deg) | Cl | Cd | Cm | Cl/Cd
-20 | -1.4757 | 0.02676 | -0.1263 | -55.1457
-19.5 | -1.4904 | 0.02276 | -0.1246 | -65.4833
-19 | -1.4991 | 0.01882 | -0.1236 | -79.6546
-18.5 | -1.4949 | 0.01609 | -0.1219 | -92.9086
-18 | -1.5146 | 0.01396 | -0.1154 | -108.4957
-17.5 | -1.477 | 0.01322 | -0.1137 | -111.7247
-17 | -1.4346 | 0.01249 | -0.1125 | -114.8599
-16.5 | -1.3888 | 0.01179 | -0.1117 | -117.7947
-16 | -1.3385 | 0.01127 | -0.1112 | -118.7666
-15.5 | -1.2862 | 0.01078 | -0.1109 | -119.3135
-15 | -1.2337 | 0.01026 | -0.1107 | -120.2437
-14.5 | -1.1786 | 0.00984 | -0.1107 | -119.7764
-14 | -1.123 | 0.00944 | -0.1108 | -118.9619
-13.5 | -1.0668 | 0.00902 | -0.1109 | -118.2705
-13 | -1.0091 | 0.00872 | -0.1111 | -115.7225
-12.5 | -0.9517 | 0.00835 | -0.1113 | -113.976
-12 | -0.893 | 0.00806 | -0.1117 | -110.794
-11.5 | -0.8344 | 0.00776 | -0.112 | -107.5258
-11 | -0.7748 | 0.0075 | -0.1124 | -103.3067
-10.5 | -0.7154 | 0.00723 | -0.1128 | -98.9488
-10 | -0.6553 | 0.00703 | -0.1133 | -93.2148
-9.5 | -0.5951 | 0.00678 | -0.1138 | -87.7729
-9 | -0.5347 | 0.00661 | -0.1142 | -80.8926
-8.5 | -0.4739 | 0.0064 | -0.1148 | -74.0469
-8 | -0.4132 | 0.00623 | -0.1153 | -66.3242
-7.5 | -0.352 | 0.0061 | -0.1158 | -57.7049
-7 | -0.2908 | 0.00595 | -0.1164 | -48.8739
-6.5 | -0.2298 | 0.00583 | -0.1169 | -39.4168
-6 | -0.1683 | 0.0057 | -0.1175 | -29.5263
-5.5 | -0.1069 | 0.00562 | -0.1181 | -19.0214
-5 | -0.0456 | 0.00555 | -0.1186 | -8.2162
-4.5 | 0.016 | 0.00545 | -0.1192 | 2.9358
-4 | 0.0774 | 0.0054 | -0.1198 | 14.3333
-3.5 | 0.1387 | 0.00537 | -0.1204 | 25.8287
-3 | 0.2003 | 0.00533 | -0.1209 | 37.5797
-2.5 | 0.2615 | 0.00533 | -0.1215 | 49.0619
-2 | 0.3226 | 0.00534 | -0.122 | 60.412
-1.5 | 0.3839 | 0.00532 | -0.1225 | 72.1617
-1 | 0.4449 | 0.00535 | -0.123 | 83.1589
-0.5 | 0.5055 | 0.00542 | -0.1235 | 93.2657
0 | 0.5661 | 0.00548 | -0.1239 | 103.3029
0.5 | 0.6268 | 0.00552 | -0.1244 | 113.5507
1 | 0.6871 | 0.00561 | -0.1248 | 122.4777
1.5 | 0.7468 | 0.00574 | -0.1251 | 130.1045
2 | 0.8062 | 0.00587 | -0.1253 | 137.3424
2.5 | 0.8656 | 0.00599 | -0.1256 | 144.5075
3 | 0.9248 | 0.00612 | -0.1259 | 151.1111
3.5 | 0.9834 | 0.0063 | -0.126 | 156.0952
4 | 1.0413 | 0.00649 | -0.1261 | 160.4468
4.5 | 1.0987 | 0.00671 | -0.1261 | 163.7407
5 | 1.1555 | 0.00695 | -0.126 | 166.259
5.5 | 1.2117 | 0.00721 | -0.1258 | 168.0583
6 | 1.2674 | 0.00747 | -0.1255 | 169.6653
6.5 | 1.3225 | 0.00773 | -0.1252 | 171.0867
7 | 1.3767 | 0.00803 | -0.1247 | 171.4446
7.5 | 1.4298 | 0.00835 | -0.124 | 171.2335
8 | 1.4818 | 0.00869 | -0.1232 | 170.5178
8.5 | 1.532 | 0.00906 | -0.1221 | 169.0949
9 | 1.5803 | 0.00947 | -0.1206 | 166.8743
9.5 | 1.6262 | 0.00991 | -0.1188 | 164.0969
10 | 1.6688 | 0.01037 | -0.1164 | 160.9257
10.5 | 1.6982 | 0.01076 | -0.1115 | 157.8253
11 | 1.7271 | 0.01135 | -0.1069 | 152.1674
11.5 | 1.7559 | 0.01207 | -0.1027 | 145.4764
12 | 1.7867 | 0.01283 | -0.099 | 139.2595
12.5 | 1.8163 | 0.01371 | -0.0954 | 132.4799
13 | 1.8415 | 0.01486 | -0.0915 | 123.9233
14 | 1.8946 | 0.01739 | -0.0849 | 108.9477
14.5 | 1.9166 | 0.01901 | -0.0816 | 100.8206
15 | 1.9376 | 0.02045 | -0.0781 | 94.7482
15.5 | 1.9555 | 0.02262 | -0.075 | 86.45
16 | 1.9769 | 0.02475 | -0.0726 | 79.8747
16.5 | 1.9923 | 0.02743 | -0.07 | 72.6322
17 | 2.0102 | 0.03011 | -0.0679 | 66.7619
17.5 | 2.0216 | 0.03344 | -0.0658 | 60.4545
18 | 2.0369 | 0.03666 | -0.0643 | 55.5619
18.5 | 2.046 | 0.04057 | -0.0629 | 50.4314
19 | 2.0554 | 0.04464 | -0.0618 | 46.0439
19.5 | 2.063 | 0.04907 | -0.0611 | 42.042
20 | 2.0659 | 0.05415 | -0.0607 | 38.1514

## 147. Re 20M Mach 0.10 (1)
BIGFOIL.COM POLAR EXPORT
Joukowsky 20.00% thick 4.00% camber
Joukowsky 20.00% thick 4.00% camber |  |  |  | Cl Max: | 2.27 | at alpha= | 19.5 | deg
JavaFoil+Calcfoil stall+Eppler ext transition |  |  |  | L/D Max: | 145.662 | at alpha= | 5.5 | deg
Re: | 20000000 |  |  | Cd Min: | 0.00463 | at alpha= | -5.5 | deg
Mach: | 0.1 |  |  | Cl=0 at alpha= | -4.7778 | deg
|  |  |  | @ Cl=0.1, Cd= | 0.0047022
|  |  |  | @ Cl=0.4, Cd= | 0.0050249
|  |  |  | @ Cl=0.6, Cd= | 0.0054078
alpha (deg) | Cl | Cd | Cm | Cl/Cd
-20 | -1.314 | 0.07853 | -0.091 | -16.732
-19.5 | -1.299 | 0.07275 | -0.092 | -17.857
-19 | -1.282 | 0.06722 | -0.093 | -19.072
-18.5 | -1.262 | 0.06215 | -0.094 | -20.308
-18 | -1.24 | 0.05716 | -0.095 | -21.685
-17.5 | -1.215 | 0.05259 | -0.096 | -23.101
-17 | -1.188 | 0.0482 | -0.097 | -24.654
-16.5 | -1.16 | 0.04395 | -0.098 | -26.385
-16 | -1.129 | 0.03996 | -0.099 | -28.258
-15.5 | -1.097 | 0.03608 | -0.1 | -30.402
-15 | -1.062 | 0.03263 | -0.101 | -32.551
-14.5 | -1.025 | 0.0294 | -0.101 | -34.872
-14 | -0.987 | 0.02632 | -0.102 | -37.48
-13.5 | -0.947 | 0.02341 | -0.104 | -40.439
-13 | -0.904 | 0.02092 | -0.105 | -43.225
-12.5 | -0.861 | 0.01857 | -0.106 | -46.359
-12 | -0.816 | 0.01638 | -0.107 | -49.783
-11.5 | -0.769 | 0.01433 | -0.108 | -53.669
-11 | -0.721 | 0.0126 | -0.109 | -57.188
-10.5 | -0.672 | 0.01105 | -0.11 | -60.783
-10 | -0.621 | 0.00966 | -0.111 | -64.313
-9.5 | -0.57 | 0.0085 | -0.113 | -66.999
-9 | -0.518 | 0.00759 | -0.115 | -68.325
-8.5 | -0.464 | 0.00483 | -0.116 | -96.257
-8 | -0.403 | 0.00478 | -0.116 | -84.351
-7.5 | -0.342 | 0.00473 | -0.116 | -72.157
-7 | -0.28 | 0.0047 | -0.116 | -59.458
-6.5 | -0.217 | 0.00466 | -0.117 | -46.641
-6 | -0.154 | 0.00465 | -0.117 | -33.225
-5.5 | -0.091 | 0.00463 | -0.117 | -19.755
-5 | -0.028 | 0.00463 | -0.117 | -6.076
-4.5 | 0.035 | 0.00466 | -0.117 | 7.557
-4 | 0.099 | 0.0047 | -0.117 | 21.02
-3.5 | 0.162 | 0.00484 | -0.117 | 33.564
-3 | 0.226 | 0.0048 | -0.117 | 47.108
-2.5 | 0.29 | 0.00495 | -0.117 | 58.509
-2 | 0.354 | 0.00493 | -0.117 | 71.731
-1.5 | 0.417 | 0.00506 | -0.117 | 82.341
-1 | 0.48 | 0.00531 | -0.117 | 90.383
-0.5 | 0.544 | 0.00539 | -0.117 | 100.771
0 | 0.607 | 0.00541 | -0.117 | 112.112
0.5 | 0.67 | 0.00567 | -0.117 | 118.16
1 | 0.732 | 0.0058 | -0.117 | 126.193
1.5 | 0.795 | 0.00595 | -0.117 | 133.577
2 | 0.858 | 0.00615 | -0.117 | 139.475
2.5 | 0.92 | 0.00727 | -0.117 | 126.577
3 | 0.982 | 0.00756 | -0.117 | 129.901
3.5 | 1.044 | 0.00786 | -0.117 | 132.795
4 | 1.105 | 0.00828 | -0.117 | 133.529
4.5 | 1.166 | 0.00867 | -0.117 | 134.55
5 | 1.224 | 0.00897 | -0.117 | 136.555
5.5 | 1.282 | 0.0088 | -0.117 | 145.662
6 | 1.34 | 0.00966 | -0.117 | 138.759
6.5 | 1.396 | 0.01008 | -0.116 | 138.569
7 | 1.452 | 0.01052 | -0.116 | 138.048
7.5 | 1.507 | 0.01101 | -0.116 | 136.905
8 | 1.561 | 0.01153 | -0.115 | 135.386
8.5 | 1.614 | 0.01209 | -0.115 | 133.477
9 | 1.665 | 0.01267 | -0.115 | 131.396
9.5 | 1.715 | 0.01333 | -0.114 | 128.63
10 | 1.764 | 0.01402 | -0.114 | 125.806
10.5 | 1.811 | 0.01477 | -0.114 | 122.561
11 | 1.856 | 0.01557 | -0.113 | 119.236
11.5 | 1.9 | 0.01643 | -0.113 | 115.606
12 | 1.941 | 0.01736 | -0.113 | 111.811
12.5 | 1.981 | 0.01837 | -0.112 | 107.86
13 | 2.019 | 0.01947 | -0.112 | 103.691
13.5 | 2.054 | 0.02064 | -0.111 | 99.477
14 | 2.087 | 0.02188 | -0.111 | 95.388
14.5 | 2.117 | 0.02325 | -0.11 | 91.053
15 | 2.145 | 0.02472 | -0.11 | 86.763
15.5 | 2.17 | 0.02628 | -0.109 | 82.584
16 | 2.193 | 0.02805 | -0.109 | 78.202
16.5 | 2.213 | 0.02986 | -0.108 | 74.092
17 | 2.229 | 0.03184 | -0.108 | 70.023
17.5 | 2.244 | 0.03399 | -0.107 | 66.006
18 | 2.255 | 0.036 | -0.107 | 62.644
18.5 | 2.263 | 0.03849 | -0.106 | 58.795
19 | 2.268 | 0.04116 | -0.106 | 55.098
19.5 | 2.27 | 0.04404 | -0.105 | 51.543
20 | 2.269 | 0.04713 | -0.104 | 48.15

## 148. Re 20M Mach 0.10 (2)
BIGFOIL.COM POLAR EXPORT
Joukowsky 20.00% thick 4.00% camber
Joukowsky 20.00% thick 4.00% camber |  |  |  | Cl Max: | 2.0567 | at alpha= | 20 | deg
XFOIL ncrit=9 |  |  |  | L/D Max: | 171.51 | at alpha= | 7 | deg
Re: | 20000000 |  |  | Cd Min: | 0.05786 | at alpha= | 20 | deg
Mach: | 0.1 |  |  | Cl=0 at alpha= | -4.6248 | deg
|  |  |  | @ Cl=0.1, Cd= | 0.005399
|  |  |  | @ Cl=0.4, Cd= | 0.0053368
|  |  |  | @ Cl=0.6, Cd= | 0.0055098
alpha (deg) | Cl | Cd | Cm | Cl/Cd
-20 | -1.4708 | 0.03091 | -0.1231 | -47.5833
-19.5 | -1.4644 | 0.02595 | -0.1271 | -56.4316
-19 | -1.4798 | 0.02139 | -0.1264 | -69.1819
-18.5 | -1.4809 | 0.01793 | -0.1253 | -82.5934
-18 | -1.4797 | 0.01525 | -0.123 | -97.0295
-17.5 | -1.4853 | 0.01368 | -0.117 | -108.5746
-17 | -1.4446 | 0.01291 | -0.1154 | -111.8978
-16.5 | -1.4006 | 0.01214 | -0.1142 | -115.3707
-16 | -1.3514 | 0.01153 | -0.1135 | -117.2073
-15.5 | -1.2987 | 0.01103 | -0.1131 | -117.7425
-15 | -1.2459 | 0.01049 | -0.1127 | -118.7703
-14.5 | -1.1909 | 0.01 | -0.1125 | -119.09
-14 | -1.1345 | 0.00961 | -0.1124 | -118.0541
-13.5 | -1.0779 | 0.00916 | -0.1124 | -117.6747
-13 | -1.0197 | 0.00883 | -0.1126 | -115.4813
-12.5 | -0.9614 | 0.00847 | -0.1127 | -113.5065
-12 | -0.9022 | 0.00814 | -0.1129 | -110.8354
-11.5 | -0.8428 | 0.00785 | -0.1132 | -107.3631
-11 | -0.7828 | 0.00756 | -0.1135 | -103.545
-10.5 | -0.7227 | 0.0073 | -0.1139 | -99
-10 | -0.6619 | 0.00708 | -0.1143 | -93.4887
-9.5 | -0.6012 | 0.00682 | -0.1147 | -88.1525
-9 | -0.5401 | 0.00666 | -0.1151 | -81.0961
-8.5 | -0.4787 | 0.00643 | -0.1156 | -74.4479
-8 | -0.4174 | 0.00627 | -0.1161 | -66.571
-7.5 | -0.3557 | 0.00613 | -0.1166 | -58.0261
-7 | -0.294 | 0.00597 | -0.1172 | -49.2462
-6.5 | -0.2324 | 0.00584 | -0.1177 | -39.7945
-6 | -0.1703 | 0.00572 | -0.1183 | -29.7727
-5.5 | -0.1084 | 0.00564 | -0.1188 | -19.2199
-5 | -0.0466 | 0.00556 | -0.1193 | -8.3813
-4.5 | 0.0155 | 0.00546 | -0.1199 | 2.8388
-4 | 0.0773 | 0.00541 | -0.1205 | 14.2884
-3.5 | 0.1391 | 0.00538 | -0.121 | 25.855
-3 | 0.2012 | 0.00534 | -0.1216 | 37.6779
-2.5 | 0.2629 | 0.00534 | -0.1221 | 49.2322
-2 | 0.3244 | 0.00534 | -0.1226 | 60.7491
-1.5 | 0.3861 | 0.00533 | -0.1232 | 72.439
-1 | 0.4476 | 0.00536 | -0.1236 | 83.5075
-0.5 | 0.5087 | 0.00543 | -0.1241 | 93.6832
0 | 0.5697 | 0.00549 | -0.1245 | 103.7705
0.5 | 0.6308 | 0.00553 | -0.125 | 114.0687
1 | 0.6915 | 0.00562 | -0.1254 | 123.0427
1.5 | 0.7516 | 0.00575 | -0.1256 | 130.713
2 | 0.8115 | 0.00589 | -0.1259 | 137.7759
2.5 | 0.8713 | 0.00601 | -0.1262 | 144.975
3 | 0.931 | 0.00614 | -0.1264 | 151.6287
3.5 | 0.9899 | 0.00632 | -0.1265 | 156.6297
4 | 1.0483 | 0.00652 | -0.1266 | 160.7822
4.5 | 1.1061 | 0.00674 | -0.1265 | 164.1098
5 | 1.1632 | 0.00698 | -0.1264 | 166.6476
5.5 | 1.2198 | 0.00725 | -0.1261 | 168.2483
6 | 1.2758 | 0.00751 | -0.1258 | 169.8802
6.5 | 1.3312 | 0.00778 | -0.1254 | 171.1054
7 | 1.3858 | 0.00808 | -0.1248 | 171.5099
7.5 | 1.4391 | 0.00841 | -0.124 | 171.1177
8 | 1.4911 | 0.00875 | -0.1231 | 170.4114
8.5 | 1.5414 | 0.00914 | -0.1218 | 168.6433
9 | 1.5894 | 0.00956 | -0.1202 | 166.2552
9.5 | 1.6348 | 0.01001 | -0.1182 | 163.3167
10 | 1.6703 | 0.01046 | -0.1143 | 159.6845
10.5 | 1.7008 | 0.01092 | -0.1095 | 155.7509
11 | 1.7311 | 0.01155 | -0.1052 | 149.8788
11.5 | 1.7591 | 0.01235 | -0.1008 | 142.4372
12 | 1.7898 | 0.01318 | -0.0971 | 135.7967
12.5 | 1.8189 | 0.01415 | -0.0934 | 128.5442
13 | 1.8445 | 0.01538 | -0.0896 | 119.9285
13.5 | 1.8706 | 0.0167 | -0.0861 | 112.012
14 | 1.8961 | 0.01817 | -0.0829 | 104.3533
14.5 | 1.9176 | 0.01994 | -0.0796 | 96.1685
15 | 1.9376 | 0.02154 | -0.0761 | 89.9536
15.5 | 1.9549 | 0.02391 | -0.073 | 81.7608
16 | 1.9754 | 0.02623 | -0.0706 | 75.3107
16.5 | 1.9904 | 0.02912 | -0.0681 | 68.3516
17 | 2.008 | 0.03199 | -0.0661 | 62.7696
17.5 | 2.0185 | 0.03559 | -0.0642 | 56.7154
18 | 2.0328 | 0.03907 | -0.0628 | 52.0297
18.5 | 2.0406 | 0.04328 | -0.0615 | 47.1488
19 | 2.0495 | 0.0476 | -0.0606 | 43.0567
19.5 | 2.0552 | 0.05241 | -0.0601 | 39.2139
20 | 2.0567 | 0.05786 | -0.0599 | 35.5461

## 149. Re 20M Mach 0.25 (1)
BIGFOIL.COM POLAR EXPORT
Joukowsky 20.00% thick 4.00% camber
Joukowsky 20.00% thick 4.00% camber |  |  |  | Cl Max: | 2.178 | at alpha= | 17 | deg
JavaFoil+Calcfoil stall+Eppler ext transition |  |  |  | L/D Max: | 136.777 | at alpha= | 4.5 | deg
Re: | 20000000 |  |  | Cd Min: | 0.00466 | at alpha= | -5 | deg
Mach: | 0.25 |  |  | Cl=0 at alpha= | -4.7769 | deg
|  |  |  | @ Cl=0.1, Cd= | 0.0047195
|  |  |  | @ Cl=0.4, Cd= | 0.0050514
|  |  |  | @ Cl=0.6, Cd= | 0.0055446
alpha (deg) | Cl | Cd | Cm | Cl/Cd
-20 | -1.201 | 0.09534 | -0.09 | -12.599
-19.5 | -1.201 | 0.08841 | -0.091 | -13.588
-19 | -1.198 | 0.0816 | -0.092 | -14.685
-18.5 | -1.191 | 0.07507 | -0.094 | -15.871
-18 | -1.18 | 0.06919 | -0.095 | -17.056
-17.5 | -1.166 | 0.06357 | -0.096 | -18.336
-17 | -1.148 | 0.05806 | -0.097 | -19.775
-16.5 | -1.128 | 0.05289 | -0.098 | -21.322
-16 | -1.104 | 0.04797 | -0.099 | -23.019
-15.5 | -1.078 | 0.04323 | -0.1 | -24.944
-15 | -1.049 | 0.0391 | -0.101 | -26.829
-14.5 | -1.016 | 0.03525 | -0.102 | -28.837
-14 | -0.981 | 0.03167 | -0.103 | -30.989
-13.5 | -0.944 | 0.02815 | -0.104 | -33.552
-13 | -0.905 | 0.02499 | -0.106 | -36.218
-12.5 | -0.863 | 0.02226 | -0.107 | -38.774
-12 | -0.82 | 0.01962 | -0.108 | -41.782
-11.5 | -0.774 | 0.01722 | -0.109 | -44.935
-11 | -0.726 | 0.01505 | -0.11 | -48.282
-10.5 | -0.677 | 0.0132 | -0.111 | -51.303
-10 | -0.626 | 0.01155 | -0.113 | -54.254
-9.5 | -0.574 | 0.01004 | -0.114 | -57.189
-9 | -0.521 | 0.00882 | -0.115 | -59.074
-8.5 | -0.467 | 0.00775 | -0.117 | -60.207
-8 | -0.413 | 0.00484 | -0.119 | -85.415
-7.5 | -0.35 | 0.00479 | -0.12 | -73.077
-7 | -0.287 | 0.00475 | -0.12 | -60.424
-6.5 | -0.223 | 0.00472 | -0.12 | -47.194
-6 | -0.158 | 0.00468 | -0.12 | -33.865
-5.5 | -0.094 | 0.00468 | -0.12 | -20.062
-5 | -0.029 | 0.00466 | -0.12 | -6.202
-4.5 | 0.036 | 0.00469 | -0.12 | 7.723
-4 | 0.101 | 0.00472 | -0.12 | 21.483
-3.5 | 0.167 | 0.00477 | -0.12 | 34.984
-3 | 0.232 | 0.00493 | -0.12 | 47.093
-2.5 | 0.298 | 0.0049 | -0.12 | 60.781
-2 | 0.363 | 0.00504 | -0.12 | 72.127
-1.5 | 0.428 | 0.00506 | -0.121 | 84.702
-1 | 0.493 | 0.00522 | -0.121 | 94.608
-0.5 | 0.558 | 0.00548 | -0.121 | 101.839
0 | 0.623 | 0.00558 | -0.121 | 111.593
0.5 | 0.688 | 0.00562 | -0.121 | 122.429
1 | 0.752 | 0.00588 | -0.121 | 127.944
1.5 | 0.817 | 0.00601 | -0.121 | 135.818
2 | 0.881 | 0.00717 | -0.121 | 122.848
2.5 | 0.945 | 0.00751 | -0.121 | 125.863
3 | 1.008 | 0.00776 | -0.121 | 129.982
3.5 | 1.072 | 0.00818 | -0.121 | 131.014
4 | 1.134 | 0.0086 | -0.121 | 131.902
4.5 | 1.193 | 0.00873 | -0.12 | 136.777
5 | 1.253 | 0.00928 | -0.12 | 135.106
5.5 | 1.313 | 0.00969 | -0.12 | 135.494
6 | 1.371 | 0.01014 | -0.119 | 135.193
6.5 | 1.428 | 0.01062 | -0.119 | 134.506
7 | 1.485 | 0.01114 | -0.119 | 133.319
7.5 | 1.54 | 0.01169 | -0.119 | 131.774
8 | 1.594 | 0.01231 | -0.118 | 129.533
8.5 | 1.647 | 0.01296 | -0.118 | 127.051
9 | 1.698 | 0.01366 | -0.118 | 124.3
9.5 | 1.747 | 0.01443 | -0.117 | 121.084
10 | 1.795 | 0.01527 | -0.117 | 117.582
10.5 | 1.841 | 0.01615 | -0.116 | 113.958
11 | 1.884 | 0.01713 | -0.116 | 110.029
11.5 | 1.926 | 0.01817 | -0.116 | 106.003
12 | 1.965 | 0.01933 | -0.115 | 101.634
12.5 | 2.001 | 0.02057 | -0.115 | 97.256
13 | 2.035 | 0.02191 | -0.114 | 92.868
13.5 | 2.065 | 0.02339 | -0.114 | 88.292
14 | 2.092 | 0.02498 | -0.113 | 83.74
14.5 | 2.116 | 0.02673 | -0.113 | 79.167
15 | 2.136 | 0.02859 | -0.112 | 74.729
15.5 | 2.153 | 0.03066 | -0.111 | 70.206
16 | 2.166 | 0.03291 | -0.111 | 65.815
16.5 | 2.174 | 0.0353 | -0.11 | 61.577
17 | 2.178 | 0.03795 | -0.11 | 57.395
17.5 | 2.178 | 0.04083 | -0.109 | 53.348
18 | 2.174 | 0.04379 | -0.108 | 49.652
18.5 | 2.165 | 0.0471 | -0.108 | 45.958
19 | 2.151 | 0.05079 | -0.107 | 42.347
19.5 | 2.132 | 0.05496 | -0.106 | 38.79
20 | 2.11 | 0.05931 | -0.105 | 35.571

## 150. Re 20M Mach 0.25 (2)
BIGFOIL.COM POLAR EXPORT
Joukowsky 20.00% thick 4.00% camber
Joukowsky 20.00% thick 4.00% camber |  |  |  | Cl Max: | 2.016 | at alpha= | 19 | deg
XFOIL ncrit=9 |  |  |  | L/D Max: | 171.055 | at alpha= | 6.5 | deg
Re: | 20000000 |  |  | Cd Min: | 0.0785 | at alpha= | 20 | deg
Mach: | 0.25 |  |  | Cl=0 at alpha= | -4.5948 | deg
|  |  |  | @ Cl=0.1, Cd= | 0.0054692
|  |  |  | @ Cl=0.4, Cd= | 0.0053907
|  |  |  | @ Cl=0.6, Cd= | 0.0055483
alpha (deg) | Cl | Cd | Cm | Cl/Cd
-20 | -1.2868 | 0.0609 | -0.1128 | -21.1297
-19 | -1.3082 | 0.0416 | -0.1342 | -31.4471
-18.5 | -1.3466 | 0.0343 | -0.1363 | -39.2595
-18 | -1.3805 | 0.02775 | -0.1373 | -49.7477
-17.5 | -1.393 | 0.02299 | -0.137 | -60.5916
-17 | -1.3978 | 0.01891 | -0.1361 | -73.9186
-16.5 | -1.393 | 0.01586 | -0.1343 | -87.831
-16 | -1.405 | 0.01364 | -0.1283 | -103.0059
-15.5 | -1.3632 | 0.01259 | -0.1261 | -108.2764
-15 | -1.312 | 0.01185 | -0.1245 | -110.7173
-14.5 | -1.2561 | 0.01121 | -0.1234 | -112.0517
-14 | -1.1994 | 0.01055 | -0.1224 | -113.6872
-13.5 | -1.1393 | 0.01007 | -0.1217 | -113.138
-13 | -1.0787 | 0.00956 | -0.1211 | -112.8347
-12.5 | -1.0171 | 0.00912 | -0.1207 | -111.5241
-12 | -0.9543 | 0.0087 | -0.1204 | -109.6897
-11.5 | -0.8914 | 0.00834 | -0.1202 | -106.8825
-11 | -0.8278 | 0.00797 | -0.12 | -103.8645
-10.5 | -0.7639 | 0.00768 | -0.12 | -99.4661
-10 | -0.6998 | 0.00738 | -0.1201 | -94.8238
-9.5 | -0.6352 | 0.00713 | -0.1202 | -89.0884
-9 | -0.5709 | 0.00688 | -0.1203 | -82.9797
-8.5 | -0.5061 | 0.00664 | -0.1206 | -76.2199
-8 | -0.4414 | 0.00647 | -0.1208 | -68.2226
-7.5 | -0.3766 | 0.00627 | -0.1211 | -60.0638
-7 | -0.3117 | 0.00609 | -0.1215 | -51.1823
-6.5 | -0.247 | 0.00597 | -0.1219 | -41.3735
-6 | -0.182 | 0.00584 | -0.1223 | -31.1644
-5.5 | -0.1172 | 0.00572 | -0.1228 | -20.4895
-5 | -0.0526 | 0.00563 | -0.1232 | -9.3428
-4.5 | 0.0123 | 0.00554 | -0.1237 | 2.2202
-4 | 0.0769 | 0.00548 | -0.1242 | 14.0328
-3.5 | 0.1413 | 0.00545 | -0.1246 | 25.9266
-3 | 0.2059 | 0.0054 | -0.1252 | 38.1296
-2.5 | 0.2702 | 0.00538 | -0.1257 | 50.223
-2 | 0.3342 | 0.00539 | -0.1261 | 62.0037
-1.5 | 0.3985 | 0.00539 | -0.1266 | 73.9332
-1 | 0.4625 | 0.00542 | -0.1271 | 85.3321
-0.5 | 0.526 | 0.00548 | -0.1274 | 95.9854
0 | 0.5894 | 0.00554 | -0.1278 | 106.3899
0.5 | 0.653 | 0.00559 | -0.1282 | 116.8157
1 | 0.7161 | 0.00569 | -0.1286 | 125.8524
1.5 | 0.7786 | 0.00582 | -0.1288 | 133.7801
2 | 0.8408 | 0.00597 | -0.129 | 140.8375
2.5 | 0.9029 | 0.00611 | -0.1291 | 147.7741
3 | 0.9649 | 0.00626 | -0.1292 | 154.1374
3.5 | 1.0262 | 0.00644 | -0.1292 | 159.3478
4 | 1.0869 | 0.00665 | -0.1291 | 163.4436
4.5 | 1.1468 | 0.00689 | -0.1288 | 166.4441
5 | 1.2059 | 0.00716 | -0.1284 | 168.4218
5.5 | 1.2643 | 0.00745 | -0.1278 | 169.7047
6 | 1.322 | 0.00775 | -0.1271 | 170.5806
6.5 | 1.3787 | 0.00806 | -0.1262 | 171.0546
7 | 1.4345 | 0.0084 | -0.1251 | 170.7738
7.5 | 1.4883 | 0.00877 | -0.1237 | 169.7035
8 | 1.5402 | 0.00916 | -0.122 | 168.1441
8.5 | 1.5885 | 0.00961 | -0.1196 | 165.2966
9 | 1.6248 | 0.01006 | -0.115 | 161.5109
9.5 | 1.6543 | 0.01066 | -0.1094 | 155.1876
10 | 1.6876 | 0.01132 | -0.1048 | 149.0813
10.5 | 1.7213 | 0.01209 | -0.1006 | 142.3739
11 | 1.7522 | 0.01307 | -0.0962 | 134.0627
11.5 | 1.7788 | 0.01431 | -0.0917 | 124.3047
12 | 1.8073 | 0.01564 | -0.0876 | 115.5563
12.5 | 1.8374 | 0.01703 | -0.0841 | 107.892
13 | 1.8604 | 0.01889 | -0.0801 | 98.486
13.5 | 1.8844 | 0.02086 | -0.0767 | 90.3356
14.5 | 1.9261 | 0.02565 | -0.0703 | 75.0916
15 | 1.9448 | 0.02798 | -0.0671 | 69.5068
15.5 | 1.9599 | 0.03129 | -0.0644 | 62.6366
16 | 1.9775 | 0.03461 | -0.0623 | 57.1367
16.5 | 1.9886 | 0.03863 | -0.0603 | 51.4781
17 | 1.9997 | 0.04286 | -0.0588 | 46.6566
17.5 | 2.0082 | 0.04756 | -0.0576 | 42.2246
18 | 2.0138 | 0.05276 | -0.0569 | 38.1691
18.5 | 2.0111 | 0.05904 | -0.0566 | 34.0633
19 | 2.016 | 0.06473 | -0.0567 | 31.1448
19.5 | 2.0119 | 0.07162 | -0.0574 | 28.0913
20 | 2.0097 | 0.0785 | -0.0584 | 25.6013

## 151. Re 20M Mach 0.50 (1)
BIGFOIL.COM POLAR EXPORT
Joukowsky 20.00% thick 4.00% camber
Joukowsky 20.00% thick 4.00% camber |  |  |  | Cl Max: | 1.889 | at alpha= | 11 | deg
JavaFoil+Calcfoil stall+Eppler ext transition |  |  |  | L/D Max: | 128.489 | at alpha= | 0.5 | deg
Re: | 20000000 |  |  | Cd Min: | 0.00482 | at alpha= | -4.5 | deg
Mach: | 0.5 |  |  | Cl=0 at alpha= | -4.7778 | deg
|  |  |  | @ Cl=0.1, Cd= | 0.0048693
|  |  |  | @ Cl=0.4, Cd= | 0.0051986
|  |  |  | @ Cl=0.6, Cd= | 0.0055453
alpha (deg) | Cl | Cd | Cm | Cl/Cd
-20 | -0.903 | 0.22063 | -0.083 | -4.092
-19.5 | -0.873 | 0.21361 | -0.083 | -4.089
-19 | -0.844 | 0.20694 | -0.083 | -4.076
-18.5 | -0.813 | 0.19923 | -0.082 | -4.083
-18 | -0.785 | 0.17979 | -0.082 | -4.365
-17.5 | -0.754 | 0.18038 | -0.081 | -4.18
-17 | -0.725 | 0.16039 | -0.082 | -4.523
-16.5 | -0.694 | 0.16134 | -0.08 | -4.304
-16 | -0.666 | 0.14147 | -0.081 | -4.708
-15.5 | -0.635 | 0.14101 | -0.079 | -4.501
-15 | -0.605 | 0.12981 | -0.079 | -4.663
-14.5 | -0.58 | 0.10782 | -0.084 | -5.379
-14 | -0.555 | 0.09302 | -0.089 | -5.964
-13.5 | -0.538 | 0.06968 | -0.099 | -7.715
-13 | -0.509 | 0.0651 | -0.1 | -7.812
-12.5 | -0.681 | 0.05599 | -0.104 | -12.159
-12 | -0.727 | 0.04543 | -0.108 | -16.014
-11.5 | -0.726 | 0.03792 | -0.111 | -19.152
-11 | -0.706 | 0.03233 | -0.113 | -21.822
-10.5 | -0.674 | 0.02751 | -0.115 | -24.495
-10 | -0.634 | 0.02344 | -0.117 | -27.064
-9.5 | -0.588 | 0.02014 | -0.119 | -29.191
-9 | -0.537 | 0.01716 | -0.121 | -31.331
-8.5 | -0.483 | 0.01475 | -0.122 | -32.75
-8 | -0.426 | 0.01269 | -0.124 | -33.551
-7.5 | -0.366 | 0.01089 | -0.126 | -33.58
-7 | -0.303 | 0.00946 | -0.128 | -32.053
-6.5 | -0.239 | 0.00821 | -0.129 | -29.139
-6 | -0.173 | 0.00728 | -0.132 | -23.8
-5.5 | -0.104 | 0.00486 | -0.134 | -21.45
-5 | -0.032 | 0.00485 | -0.134 | -6.628
-4.5 | 0.04 | 0.00482 | -0.134 | 8.361
-4 | 0.113 | 0.00488 | -0.134 | 23.18
-3.5 | 0.186 | 0.00492 | -0.135 | 37.842
-3 | 0.259 | 0.00498 | -0.135 | 52.026
-2.5 | 0.332 | 0.00507 | -0.135 | 65.545
-2 | 0.406 | 0.00521 | -0.135 | 77.78
-1.5 | 0.478 | 0.0053 | -0.135 | 90.189
-1 | 0.551 | 0.00545 | -0.135 | 101.127
-0.5 | 0.623 | 0.00559 | -0.135 | 111.443
0 | 0.695 | 0.0058 | -0.135 | 119.885
0.5 | 0.767 | 0.00597 | -0.135 | 128.489
1 | 0.839 | 0.00745 | -0.135 | 112.573
1.5 | 0.91 | 0.00787 | -0.135 | 115.718
2 | 0.978 | 0.00803 | -0.134 | 121.784
2.5 | 1.046 | 0.0088 | -0.134 | 118.898
3 | 1.114 | 0.00923 | -0.134 | 120.631
3.5 | 1.181 | 0.00975 | -0.134 | 121.052
4 | 1.247 | 0.01025 | -0.133 | 121.674
4.5 | 1.311 | 0.01084 | -0.133 | 120.923
5 | 1.375 | 0.01153 | -0.133 | 119.233
5.5 | 1.437 | 0.01225 | -0.132 | 117.266
6 | 1.497 | 0.01305 | -0.132 | 114.713
6.5 | 1.555 | 0.01395 | -0.131 | 111.475
7 | 1.611 | 0.01496 | -0.131 | 107.632
7.5 | 1.664 | 0.01609 | -0.13 | 103.424
8 | 1.714 | 0.01734 | -0.13 | 98.84
8.5 | 1.76 | 0.01873 | -0.129 | 93.921
9 | 1.801 | 0.02038 | -0.129 | 88.34
9.5 | 1.836 | 0.02224 | -0.128 | 82.552
10 | 1.864 | 0.02431 | -0.127 | 76.673
10.5 | 1.883 | 0.02676 | -0.127 | 70.366
11 | 1.889 | 0.02966 | -0.126 | 63.706
11.5 | 1.879 | 0.03309 | -0.125 | 56.777
12 | 1.842 | 0.03744 | -0.124 | 49.181
12.5 | 1.756 | 0.04299 | -0.122 | 40.85
13 | 1.511 | 0.05275 | -0.12 | 28.65
13.5 | 1.174 | 0.06326 | -0.117 | 18.552
14 | 1.166 | 0.08882 | -0.11 | 13.131
14.5 | 1.142 | 0.13234 | -0.096 | 8.63
15 | 1.16 | 0.1523 | -0.092 | 7.616
15.5 | 1.184 | 0.1707 | -0.09 | 6.936
16 | 1.211 | 0.18337 | -0.09 | 6.605

## 152. Re 20M Mach 0.50 (2)
BIGFOIL.COM POLAR EXPORT
Joukowsky 20.00% thick 4.00% camber
Joukowsky 20.00% thick 4.00% camber |  |  |  | Cl Max: | 1.911 | at alpha= | 14.5 | deg
XFOIL ncrit=9 |  |  |  | L/D Max: | 170.297 | at alpha= | 4.5 | deg
Re: | 20000000 |  |  | Cd Min: | 0.15314 | at alpha= | 19.5 | deg
Mach: | 0.5 |  |  | Cl=0 at alpha= | -4.4538 | deg
|  |  |  | @ Cl=0.1, Cd= | 0.005791
|  |  |  | @ Cl=0.4, Cd= | 0.0056591
|  |  |  | @ Cl=0.6, Cd= | 0.0057478
alpha (deg) | Cl | Cd | Cm | Cl/Cd
-15 | -0.9837 | 0.0507 | -0.1603 | -19.4024
-14.5 | -1.0432 | 0.04179 | -0.1658 | -24.9629
-14 | -1.1115 | 0.0332 | -0.17 | -33.4789
-13.5 | -1.1676 | 0.02595 | -0.1713 | -44.9942
-13 | -1.2057 | 0.01982 | -0.1706 | -60.8325
-12.5 | -1.2452 | 0.01461 | -0.1673 | -85.2293
-12 | -1.2043 | 0.01236 | -0.164 | -97.4353
-11.5 | -1.1333 | 0.01128 | -0.16 | -100.4699
-11 | -1.0556 | 0.01047 | -0.1566 | -100.8214
-10.5 | -0.9744 | 0.00979 | -0.1536 | -99.5301
-10 | -0.8929 | 0.00919 | -0.151 | -97.16
-9.5 | -0.8106 | 0.00865 | -0.1489 | -93.711
-9 | -0.728 | 0.00822 | -0.147 | -88.5645
-8.5 | -0.6463 | 0.0078 | -0.1455 | -82.859
-8 | -0.5645 | 0.00741 | -0.1442 | -76.1808
-7.5 | -0.4834 | 0.00712 | -0.1432 | -67.8933
-7 | -0.4025 | 0.00685 | -0.1424 | -58.7591
-6.5 | -0.3223 | 0.0066 | -0.1418 | -48.8333
-6 | -0.243 | 0.00639 | -0.1413 | -38.0282
-5.5 | -0.1637 | 0.00619 | -0.1411 | -26.4459
-5 | -0.0852 | 0.00605 | -0.1409 | -14.0826
-4.5 | -0.0072 | 0.00593 | -0.1408 | -1.2142
-4 | 0.0707 | 0.00581 | -0.1409 | 12.1687
-3.5 | 0.1478 | 0.00576 | -0.1409 | 25.6597
-3 | 0.2244 | 0.00572 | -0.1411 | 39.2308
-2.5 | 0.3011 | 0.00566 | -0.1413 | 53.1979
-2 | 0.3771 | 0.00565 | -0.1415 | 66.7434
-1.5 | 0.4525 | 0.00568 | -0.1416 | 79.6655
-1 | 0.5281 | 0.0057 | -0.1419 | 92.6491
-0.5 | 0.6033 | 0.00575 | -0.142 | 104.9217
0 | 0.6776 | 0.00586 | -0.142 | 115.6314
0.5 | 0.7515 | 0.00597 | -0.142 | 125.8794
1 | 0.8259 | 0.00607 | -0.1419 | 136.0626
1.5 | 0.8995 | 0.0062 | -0.1417 | 145.0806
2 | 0.9719 | 0.0064 | -0.1412 | 151.8594
3 | 1.1146 | 0.00687 | -0.1396 | 162.2416
3.5 | 1.185 | 0.00711 | -0.1384 | 166.6667
4 | 1.2539 | 0.0074 | -0.1369 | 169.4459
4.5 | 1.3198 | 0.00775 | -0.1348 | 170.2968
5 | 1.3822 | 0.00814 | -0.1319 | 169.8034
5.5 | 1.4311 | 0.00856 | -0.1267 | 167.1846
6 | 1.4726 | 0.00913 | -0.1204 | 161.2924
6.5 | 1.518 | 0.00979 | -0.1149 | 155.0562
7 | 1.5606 | 0.01067 | -0.1094 | 146.2605
7.5 | 1.6018 | 0.01177 | -0.1039 | 136.0918
8 | 1.6406 | 0.01311 | -0.0985 | 125.1411
8.5 | 1.6759 | 0.01478 | -0.0931 | 113.3897
9 | 1.7118 | 0.01663 | -0.088 | 102.9345
9.5 | 1.7482 | 0.01866 | -0.0833 | 93.687
10 | 1.7771 | 0.02123 | -0.0785 | 83.707
10.5 | 1.8027 | 0.02421 | -0.0739 | 74.461
11 | 1.8271 | 0.02749 | -0.0697 | 66.4642
11.5 | 1.8482 | 0.03123 | -0.0659 | 59.1803
12 | 1.8667 | 0.03541 | -0.0625 | 52.7167
12.5 | 1.8828 | 0.03996 | -0.0594 | 47.1171
13 | 1.8941 | 0.04513 | -0.0569 | 41.9699
13.5 | 1.9039 | 0.05073 | -0.055 | 37.5301
14 | 1.9078 | 0.05701 | -0.0537 | 33.4643
14.5 | 1.911 | 0.06367 | -0.0529 | 30.0141
15 | 1.9082 | 0.07121 | -0.0531 | 26.7968
15.5 | 1.9024 | 0.07929 | -0.0539 | 23.9929
16 | 1.9037 | 0.0871 | -0.0551 | 21.8565
16.5 | 1.8922 | 0.09583 | -0.0569 | 19.7454
17 | 1.8834 | 0.10517 | -0.0597 | 17.9081
17.5 | 1.8709 | 0.11504 | -0.0633 | 16.263
18 | 1.8666 | 0.12421 | -0.0668 | 15.0278
18.5 | 1.8567 | 0.13404 | -0.0712 | 13.8518
19 | 1.8518 | 0.14344 | -0.0756 | 12.9099
19.5 | 1.8441 | 0.15314 | -0.0807 | 12.0419