## index
index | Re | Mach | Datasource
1 | 50000 | 0 | JavaFoil+Calcfoil stall+Eppler ext transition
2 | 50000 | 0 | XFOIL ncrit=9
3 | 50000 | 0.1 | JavaFoil+Calcfoil stall+Eppler ext transition
4 | 50000 | 0.1 | XFOIL ncrit=9
5 | 50000 | 0.25 | JavaFoil+Calcfoil stall+Eppler ext transition
6 | 50000 | 0.25 | XFOIL ncrit=9
7 | 50000 | 0.5 | JavaFoil+Calcfoil stall+Eppler ext transition
8 | 50000 | 0.5 | XFOIL ncrit=9
9 | 100000 | 0 | JavaFoil+Calcfoil stall+Eppler ext transition
10 | 100000 | 0 | XFOIL ncrit=9
11 | 100000 | 0.1 | JavaFoil+Calcfoil stall+Eppler ext transition
12 | 100000 | 0.1 | XFOIL ncrit=9
13 | 100000 | 0.25 | JavaFoil+Calcfoil stall+Eppler ext transition
14 | 100000 | 0.25 | XFOIL ncrit=9
15 | 100000 | 0.5 | JavaFoil+Calcfoil stall+Eppler ext transition
16 | 100000 | 0.5 | XFOIL ncrit=9
17 | 250000 | 0 | JavaFoil+Calcfoil stall+Eppler ext transition
18 | 250000 | 0 | XFOIL ncrit=9
19 | 250000 | 0.1 | JavaFoil+Calcfoil stall+Eppler ext transition
20 | 250000 | 0.1 | XFOIL ncrit=9
21 | 250000 | 0.25 | JavaFoil+Calcfoil stall+Eppler ext transition
22 | 250000 | 0.25 | XFOIL ncrit=9
23 | 250000 | 0.5 | JavaFoil+Calcfoil stall+Eppler ext transition
24 | 250000 | 0.5 | XFOIL ncrit=9
25 | 500000 | 0 | JavaFoil+Calcfoil stall+Eppler ext transition
26 | 500000 | 0 | XFOIL ncrit=9
27 | 500000 | 0.1 | JavaFoil+Calcfoil stall+Eppler ext transition
28 | 500000 | 0.1 | XFOIL ncrit=9
29 | 500000 | 0.25 | JavaFoil+Calcfoil stall+Eppler ext transition
30 | 500000 | 0.25 | XFOIL ncrit=9
31 | 500000 | 0.5 | JavaFoil+Calcfoil stall+Eppler ext transition
32 | 500000 | 0.5 | XFOIL ncrit=9
33 | 750000 | 0 | JavaFoil+Calcfoil stall+Eppler ext transition
34 | 750000 | 0 | XFOIL ncrit=9
35 | 750000 | 0.1 | JavaFoil+Calcfoil stall+Eppler ext transition
36 | 750000 | 0.1 | XFOIL ncrit=9
37 | 750000 | 0.25 | JavaFoil+Calcfoil stall+Eppler ext transition
38 | 750000 | 0.25 | XFOIL ncrit=9
39 | 750000 | 0.5 | JavaFoil+Calcfoil stall+Eppler ext transition
40 | 750000 | 0.5 | XFOIL ncrit=9
41 | 1000000 | 0 | JavaFoil+Calcfoil stall+Eppler ext transition
42 | 1000000 | 0 | XFOIL ncrit=9
43 | 1000000 | 0.1 | JavaFoil+Calcfoil stall+Eppler ext transition
44 | 1000000 | 0.1 | XFOIL ncrit=9
45 | 1000000 | 0.25 | JavaFoil+Calcfoil stall+Eppler ext transition
46 | 1000000 | 0.25 | XFOIL ncrit=9
47 | 1000000 | 0.5 | JavaFoil+Calcfoil stall+Eppler ext transition
48 | 1000000 | 0.5 | XFOIL ncrit=9
49 | 2000000 | 0 | JavaFoil+Calcfoil stall+Eppler ext transition
50 | 2000000 | 0 | XFOIL ncrit=9
51 | 2000000 | 0.1 | JavaFoil+Calcfoil stall+Eppler ext transition
52 | 2000000 | 0.1 | XFOIL ncrit=9
53 | 2000000 | 0.25 | JavaFoil+Calcfoil stall+Eppler ext transition
54 | 2000000 | 0.25 | XFOIL ncrit=9
55 | 2000000 | 0.5 | JavaFoil+Calcfoil stall+Eppler ext transition
56 | 2000000 | 0.5 | XFOIL ncrit=9
57 | 3000000 | 0 | JavaFoil+Calcfoil stall+Eppler ext transition
58 | 3000000 | 0 | XFOIL ncrit=9
59 | 3000000 | 0.1 | JavaFoil+Calcfoil stall+Eppler ext transition
60 | 3000000 | 0.1 | XFOIL ncrit=9
61 | 3000000 | 0.25 | JavaFoil+Calcfoil stall+Eppler ext transition
62 | 3000000 | 0.25 | XFOIL ncrit=9
63 | 3000000 | 0.5 | JavaFoil+Calcfoil stall+Eppler ext transition
64 | 3000000 | 0.5 | XFOIL ncrit=9
65 | 4000000 | 0 | JavaFoil+Calcfoil stall+Eppler ext transition
66 | 4000000 | 0 | XFOIL ncrit=9
67 | 4000000 | 0.1 | JavaFoil+Calcfoil stall+Eppler ext transition
68 | 4000000 | 0.1 | XFOIL ncrit=9
69 | 4000000 | 0.25 | JavaFoil+Calcfoil stall+Eppler ext transition
70 | 4000000 | 0.25 | XFOIL ncrit=9
71 | 4000000 | 0.5 | JavaFoil+Calcfoil stall+Eppler ext transition
72 | 4000000 | 0.5 | XFOIL ncrit=9
73 | 5000000 | 0 | JavaFoil+Calcfoil stall+Eppler ext transition
74 | 5000000 | 0 | XFOIL ncrit=9
75 | 5000000 | 0.1 | JavaFoil+Calcfoil stall+Eppler ext transition
76 | 5000000 | 0.1 | XFOIL ncrit=9
77 | 5000000 | 0.25 | JavaFoil+Calcfoil stall+Eppler ext transition
78 | 5000000 | 0.25 | XFOIL ncrit=9
79 | 5000000 | 0.5 | JavaFoil+Calcfoil stall+Eppler ext transition
80 | 5000000 | 0.5 | XFOIL ncrit=9
81 | 6000000 | 0 | JavaFoil+Calcfoil stall+Eppler ext transition
82 | 6000000 | 0 | XFOIL ncrit=9
83 | 6000000 | 0.1 | JavaFoil+Calcfoil stall+Eppler ext transition
84 | 6000000 | 0.1 | XFOIL ncrit=9
85 | 6000000 | 0.25 | JavaFoil+Calcfoil stall+Eppler ext transition
86 | 6000000 | 0.25 | XFOIL ncrit=9
87 | 6000000 | 0.5 | JavaFoil+Calcfoil stall+Eppler ext transition
88 | 6000000 | 0.5 | XFOIL ncrit=9
89 | 7000000 | 0 | JavaFoil+Calcfoil stall+Eppler ext transition
90 | 7000000 | 0 | XFOIL ncrit=9
91 | 7000000 | 0.1 | JavaFoil+Calcfoil stall+Eppler ext transition
92 | 7000000 | 0.1 | XFOIL ncrit=9
93 | 7000000 | 0.25 | JavaFoil+Calcfoil stall+Eppler ext transition
94 | 7000000 | 0.25 | XFOIL ncrit=9
95 | 7000000 | 0.5 | JavaFoil+Calcfoil stall+Eppler ext transition
96 | 7000000 | 0.5 | XFOIL ncrit=9
97 | 8000000 | 0 | JavaFoil+Calcfoil stall+Eppler ext transition
98 | 8000000 | 0 | XFOIL ncrit=9
99 | 8000000 | 0.1 | JavaFoil+Calcfoil stall+Eppler ext transition
100 | 8000000 | 0.1 | XFOIL ncrit=9
101 | 8000000 | 0.25 | JavaFoil+Calcfoil stall+Eppler ext transition
102 | 8000000 | 0.25 | XFOIL ncrit=9
103 | 8000000 | 0.5 | JavaFoil+Calcfoil stall+Eppler ext transition
104 | 8000000 | 0.5 | XFOIL ncrit=9
105 | 10000000 | 0 | JavaFoil+Calcfoil stall+Eppler ext transition
106 | 10000000 | 0 | XFOIL ncrit=9
107 | 10000000 | 0.1 | JavaFoil+Calcfoil stall+Eppler ext transition
108 | 10000000 | 0.1 | XFOIL ncrit=9
109 | 10000000 | 0.25 | JavaFoil+Calcfoil stall+Eppler ext transition
110 | 10000000 | 0.25 | XFOIL ncrit=9
111 | 10000000 | 0.5 | JavaFoil+Calcfoil stall+Eppler ext transition
112 | 10000000 | 0.5 | XFOIL ncrit=9
113 | 12000000 | 0 | JavaFoil+Calcfoil stall+Eppler ext transition
114 | 12000000 | 0 | XFOIL ncrit=9
115 | 12000000 | 0.1 | JavaFoil+Calcfoil stall+Eppler ext transition
116 | 12000000 | 0.1 | XFOIL ncrit=9
117 | 12000000 | 0.25 | JavaFoil+Calcfoil stall+Eppler ext transition
118 | 12000000 | 0.25 | XFOIL ncrit=9
119 | 12000000 | 0.5 | JavaFoil+Calcfoil stall+Eppler ext transition
120 | 12000000 | 0.5 | XFOIL ncrit=9
121 | 14000000 | 0 | JavaFoil+Calcfoil stall+Eppler ext transition
122 | 14000000 | 0 | XFOIL ncrit=9
123 | 14000000 | 0.1 | JavaFoil+Calcfoil stall+Eppler ext transition
124 | 14000000 | 0.1 | XFOIL ncrit=9
125 | 14000000 | 0.25 | JavaFoil+Calcfoil stall+Eppler ext transition
126 | 14000000 | 0.25 | XFOIL ncrit=9
127 | 14000000 | 0.5 | JavaFoil+Calcfoil stall+Eppler ext transition
128 | 14000000 | 0.5 | XFOIL ncrit=9
129 | 16000000 | 0 | JavaFoil+Calcfoil stall+Eppler ext transition
130 | 16000000 | 0 | XFOIL ncrit=9
131 | 16000000 | 0.1 | JavaFoil+Calcfoil stall+Eppler ext transition
132 | 16000000 | 0.1 | XFOIL ncrit=9
133 | 16000000 | 0.25 | JavaFoil+Calcfoil stall+Eppler ext transition
134 | 16000000 | 0.25 | XFOIL ncrit=9
135 | 16000000 | 0.5 | JavaFoil+Calcfoil stall+Eppler ext transition
136 | 16000000 | 0.5 | XFOIL ncrit=9
137 | 18000000 | 0 | JavaFoil+Calcfoil stall+Eppler ext transition
138 | 18000000 | 0 | XFOIL ncrit=9
139 | 18000000 | 0.1 | JavaFoil+Calcfoil stall+Eppler ext transition
140 | 18000000 | 0.1 | XFOIL ncrit=9
141 | 18000000 | 0.25 | JavaFoil+Calcfoil stall+Eppler ext transition
142 | 18000000 | 0.25 | XFOIL ncrit=9
143 | 18000000 | 0.5 | JavaFoil+Calcfoil stall+Eppler ext transition
144 | 18000000 | 0.5 | XFOIL ncrit=9
145 | 20000000 | 0 | JavaFoil+Calcfoil stall+Eppler ext transition
146 | 20000000 | 0 | XFOIL ncrit=9
147 | 20000000 | 0.1 | JavaFoil+Calcfoil stall+Eppler ext transition
148 | 20000000 | 0.1 | XFOIL ncrit=9
149 | 20000000 | 0.25 | JavaFoil+Calcfoil stall+Eppler ext transition
150 | 20000000 | 0.25 | XFOIL ncrit=9
151 | 20000000 | 0.5 | JavaFoil+Calcfoil stall+Eppler ext transition
152 | 20000000 | 0.5 | XFOIL ncrit=9

## 1. Re 50k Mach 0.00 (1)
BIGFOIL.COM POLAR EXPORT
NACA63(2)A-015
NACA63(2)A-015 |  |  |  | Cl Max: | 1.28 | at alpha= | 15 | deg
JavaFoil+Calcfoil stall+Eppler ext transition |  |  |  | L/D Max: | 33.287 | at alpha= | 6.5 | deg
Re: | 50000 |  |  | Cd Min: | 0.01823 | at alpha= | -0.5 | deg
Mach: | 0 |  |  | Cl=0 at alpha= | -1.1393 | deg
|  |  |  | @ Cl=0.1, Cd= | 0.018278
|  |  |  | @ Cl=0.4, Cd= | 0.019654
|  |  |  | @ Cl=0.6, Cd= | 0.021117
alpha (deg) | Cl | Cd | Cm | Cl/Cd
-17.5 | -0.606 | 0.28618 | 0.004 | -2.116
-17 | -0.623 | 0.26224 | 0.004 | -2.374
-16.5 | -0.639 | 0.25068 | 0.004 | -2.55
-16 | -0.655 | 0.23059 | 0.003 | -2.84
-15.5 | -0.67 | 0.2163 | 0.003 | -3.096
-15 | -0.683 | 0.20164 | 0.003 | -3.387
-14.5 | -0.695 | 0.18758 | 0.003 | -3.704
-14 | -0.705 | 0.17306 | 0.003 | -4.072
-13.5 | -0.713 | 0.15836 | 0.003 | -4.5
-13 | -0.718 | 0.14877 | 0.002 | -4.825
-12.5 | -0.721 | 0.13808 | 0.002 | -5.219
-12 | -0.72 | 0.12442 | 0.002 | -5.789
-11.5 | -0.717 | 0.11527 | 0.002 | -6.217
-11 | -0.71 | 0.10984 | 0.002 | -6.461
-10.5 | -0.699 | 0.10163 | 0.001 | -6.881
-10 | -0.685 | 0.09113 | 0.001 | -7.519
-9.5 | -0.667 | 0.08566 | 0.001 | -7.792
-9 | -0.646 | 0.07928 | 0.001 | -8.15
-8.5 | -0.621 | 0.07337 | 0 | -8.468
-8 | -0.593 | 0.06833 | 0 | -8.678
-7.5 | -0.562 | 0.06393 | 0 | -8.785
-7 | -0.527 | 0.05967 | 0 | -8.837
-6.5 | -0.49 | 0.05534 | -0.001 | -8.859
-6 | -0.451 | 0.05166 | -0.001 | -8.728
-5.5 | -0.409 | 0.04862 | -0.001 | -8.42
-5 | -0.366 | 0.04591 | -0.001 | -7.976
-4.5 | -0.321 | 0.04356 | -0.002 | -7.369
-4 | -0.276 | 0.04105 | -0.002 | -6.718
-3.5 | -0.229 | 0.03899 | -0.003 | -5.878
-3 | -0.181 | 0.03841 | -0.003 | -4.715
-2.5 | -0.133 | 0.03705 | -0.003 | -3.59
-2 | -0.104 | 0.01893 | -0.008 | -5.503
-1.5 | -0.044 | 0.01879 | -0.008 | -2.324
-1 | 0.017 | 0.01824 | -0.009 | 0.93
-0.5 | 0.078 | 0.01823 | -0.01 | 4.253
0 | 0.137 | 0.01836 | -0.01 | 7.48
0.5 | 0.197 | 0.01851 | -0.011 | 10.614
1 | 0.255 | 0.01871 | -0.012 | 13.637
1.5 | 0.313 | 0.01902 | -0.012 | 16.475
2 | 0.371 | 0.01942 | -0.013 | 19.094
2.5 | 0.428 | 0.01988 | -0.014 | 21.514
3 | 0.484 | 0.02044 | -0.014 | 23.673
3.5 | 0.539 | 0.02029 | -0.015 | 26.573
4 | 0.594 | 0.02108 | -0.016 | 28.182
4.5 | 0.669 | 0.02154 | -0.017 | 31.055
5 | 0.724 | 0.02278 | -0.017 | 31.78
5.5 | 0.778 | 0.02375 | -0.018 | 32.753
6 | 0.829 | 0.02491 | -0.019 | 33.278
6.5 | 0.878 | 0.02637 | -0.019 | 33.287
7 | 0.925 | 0.02895 | -0.02 | 31.949
7.5 | 0.971 | 0.02963 | -0.02 | 32.783
8 | 1.028 | 0.03104 | -0.021 | 33.132
8.5 | 1.073 | 0.03315 | -0.021 | 32.381
9 | 1.115 | 0.03572 | -0.022 | 31.21
9.5 | 1.151 | 0.0391 | -0.022 | 29.446
10 | 1.192 | 0.04183 | -0.023 | 28.503
10.5 | 1.222 | 0.04658 | -0.023 | 26.236
11 | 1.234 | 0.05549 | -0.023 | 22.238
11.5 | 1.197 | 0.07815 | -0.02 | 15.318
12 | 1.18 | 0.09665 | -0.015 | 12.209
12.5 | 1.208 | 0.10364 | -0.015 | 11.652
13 | 1.232 | 0.11108 | -0.015 | 11.095
13.5 | 1.249 | 0.11871 | -0.013 | 10.522
14 | 1.266 | 0.12658 | -0.013 | 10.004
14.5 | 1.275 | 0.13572 | -0.014 | 9.396
15 | 1.28 | 0.1444 | -0.014 | 8.862
15.5 | 1.28 | 0.15431 | -0.014 | 8.294
16 | 1.276 | 0.16487 | -0.014 | 7.74
16.5 | 1.268 | 0.17481 | -0.014 | 7.255
17 | 1.257 | 0.18678 | -0.015 | 6.728
17.5 | 1.242 | 0.19851 | -0.015 | 6.255
18 | 1.223 | 0.21181 | -0.015 | 5.775
18.5 | 1.202 | 0.22528 | -0.015 | 5.335
19 | 1.178 | 0.24117 | -0.015 | 4.885
19.5 | 1.152 | 0.25467 | -0.016 | 4.524
20 | 1.124 | 0.26938 | -0.016 | 4.174

## 2. Re 50k Mach 0.00 (2)
BIGFOIL.COM POLAR EXPORT
NACA63(2)A-015
NACA63(2)A-015 |  |  |  | Cl Max: | 0.9645 | at alpha= | 9.5 | deg
XFOIL ncrit=9 |  |  |  | L/D Max: | 22.5733 | at alpha= | 7.5 | deg
Re: | 50000 |  |  | Cd Min: | 0.16768 | at alpha= | 14.5 | deg
Mach: | 0 |  |  | Cl=0 at alpha= | -1.2979 | deg
|  |  |  | @ Cl=0.1, Cd= | 0.03762
|  |  |  | @ Cl=0.4, Cd= | 0.038225
|  |  |  | @ Cl=0.6, Cd= | 0.037608
alpha (deg) | Cl | Cd | Cm | Cl/Cd
-12 | -0.4189 | 0.1378 | -0.0106 | -3.0399
-11.5 | -0.4058 | 0.132 | -0.01 | -3.0742
-11 | -0.375 | 0.12497 | -0.0088 | -3.0007
-10.5 | -0.361 | 0.11954 | -0.0077 | -3.0199
-10 | -0.3452 | 0.11289 | -0.0072 | -3.0578
-9.5 | -0.3386 | 0.10657 | -0.0072 | -3.1773
-9 | -0.3442 | 0.1 | -0.0078 | -3.442
-8.5 | -0.5883 | 0.07449 | -0.0312 | -7.8977
-8 | -0.6703 | 0.06546 | -0.0257 | -10.2398
-7 | -0.7233 | 0.05427 | -0.0084 | -13.3278
-6.5 | -0.7089 | 0.04805 | -0.0032 | -14.7534
-6 | -0.6976 | 0.04484 | 0.0037 | -15.5575
-5.5 | -0.6691 | 0.04048 | 0.0079 | -16.5292
-5 | -0.6362 | 0.0373 | 0.0117 | -17.0563
-4.5 | -0.5965 | 0.03481 | 0.0147 | -17.1359
-4 | -0.5454 | 0.03213 | 0.016 | -16.9748
-3.5 | -0.5089 | 0.03036 | 0.0194 | -16.7622
-3 | -0.4876 | 0.02869 | 0.024 | -16.9955
-2.5 | -0.4774 | 0.02535 | 0.0294 | -18.8323
-2 | -0.1401 | 0.03822 | 0.0083 | -3.6656
-1.5 | -0.0547 | 0.038 | -0.0034 | -1.4395
-1 | 0.0806 | 0.03766 | -0.0242 | 2.1402
-0.5 | 0.148 | 0.03752 | -0.0322 | 3.9446
0 | 0.2095 | 0.03763 | -0.0383 | 5.5674
0.5 | 0.2588 | 0.03789 | -0.0416 | 6.8303
1 | 0.3037 | 0.03829 | -0.0434 | 7.9316
1.5 | 0.3718 | 0.0384 | -0.0478 | 9.6823
2 | 0.4671 | 0.03781 | -0.0549 | 12.3539
2.5 | 0.5102 | 0.03785 | -0.0533 | 13.4795
3 | 0.5451 | 0.03798 | -0.0498 | 14.3523
3.5 | 0.5801 | 0.03791 | -0.0456 | 15.302
4 | 0.6256 | 0.03722 | -0.0419 | 16.8082
4.5 | 0.653 | 0.03709 | -0.0357 | 17.6058
5 | 0.6731 | 0.03739 | -0.0287 | 18.0021
5.5 | 0.7163 | 0.03689 | -0.0241 | 19.4172
6 | 0.7623 | 0.03658 | -0.0202 | 20.8393
6.5 | 0.7979 | 0.03719 | -0.0158 | 21.4547
7 | 0.8278 | 0.03846 | -0.0112 | 21.5237
7.5 | 0.8772 | 0.03886 | -0.0086 | 22.5733
8 | 0.8944 | 0.04118 | -0.0034 | 21.7193
8.5 | 0.9221 | 0.04321 | 0.0007 | 21.34
9 | 0.915 | 0.04747 | 0.007 | 19.2753
9.5 | 0.9645 | 0.04848 | 0.0093 | 19.8948
10 | 0.929 | 0.05465 | 0.0167 | 16.9991
11.5 | 0.6441 | 0.11003 | 0.0069 | 5.8539
13.5 | 0.569 | 0.15102 | -0.0095 | 3.7677
14 | 0.5903 | 0.15806 | -0.0105 | 3.7347
14.5 | 0.6237 | 0.16768 | -0.0116 | 3.7196

## 3. Re 50k Mach 0.10 (1)
BIGFOIL.COM POLAR EXPORT
NACA63(2)A-015
NACA63(2)A-015 |  |  |  | Cl Max: | 1.272 | at alpha= | 15 | deg
JavaFoil+Calcfoil stall+Eppler ext transition |  |  |  | L/D Max: | 33.116 | at alpha= | 6 | deg
Re: | 50000 |  |  | Cd Min: | 0.01828 | at alpha= | -0.5 | deg
Mach: | 0.1 |  |  | Cl=0 at alpha= | -1.1393 | deg
|  |  |  | @ Cl=0.1, Cd= | 0.018328
|  |  |  | @ Cl=0.4, Cd= | 0.019741
|  |  |  | @ Cl=0.6, Cd= | 0.020777
alpha (deg) | Cl | Cd | Cm | Cl/Cd
-17 | -0.577 | 0.282 | 0.004 | -2.046
-16.5 | -0.597 | 0.27251 | 0.004 | -2.189
-16 | -0.615 | 0.24558 | 0.004 | -2.506
-15.5 | -0.633 | 0.22447 | 0.003 | -2.821
-15 | -0.65 | 0.21126 | 0.003 | -3.077
-14.5 | -0.665 | 0.19516 | 0.003 | -3.408
-14 | -0.678 | 0.17835 | 0.003 | -3.804
-13.5 | -0.689 | 0.16903 | 0.003 | -4.079
-13 | -0.698 | 0.15287 | 0.002 | -4.566
-12.5 | -0.704 | 0.14146 | 0.002 | -4.974
-12 | -0.706 | 0.12973 | 0.002 | -5.444
-11.5 | -0.705 | 0.11857 | 0.002 | -5.949
-11 | -0.701 | 0.11187 | 0.002 | -6.265
-10.5 | -0.693 | 0.10241 | 0.001 | -6.762
-10 | -0.68 | 0.09385 | 0.001 | -7.249
-9.5 | -0.664 | 0.08607 | 0.001 | -7.718
-9 | -0.644 | 0.08025 | 0.001 | -8.028
-8.5 | -0.62 | 0.07367 | 0 | -8.422
-8 | -0.593 | 0.06949 | 0 | -8.534
-7.5 | -0.562 | 0.06406 | 0 | -8.778
-7 | -0.528 | 0.05978 | 0 | -8.839
-6.5 | -0.492 | 0.0554 | -0.001 | -8.875
-6 | -0.452 | 0.05203 | -0.001 | -8.696
-5.5 | -0.411 | 0.04891 | -0.001 | -8.404
-5 | -0.368 | 0.04612 | -0.001 | -7.972
-4.5 | -0.322 | 0.04372 | -0.002 | -7.376
-4 | -0.277 | 0.04114 | -0.002 | -6.735
-3.5 | -0.23 | 0.03905 | -0.003 | -5.896
-3 | -0.182 | 0.03844 | -0.003 | -4.734
-2.5 | -0.134 | 0.03711 | -0.003 | -3.602
-2 | -0.105 | 0.01897 | -0.008 | -5.518
-1.5 | -0.044 | 0.01884 | -0.008 | -2.33
-1 | 0.017 | 0.01829 | -0.009 | 0.932
-0.5 | 0.078 | 0.01828 | -0.01 | 4.262
0 | 0.138 | 0.01841 | -0.01 | 7.49
0.5 | 0.197 | 0.01857 | -0.011 | 10.625
1 | 0.256 | 0.01878 | -0.012 | 13.648
1.5 | 0.315 | 0.01909 | -0.012 | 16.485
2 | 0.372 | 0.01951 | -0.013 | 19.08
2.5 | 0.429 | 0.01998 | -0.014 | 21.496
3 | 0.486 | 0.02056 | -0.014 | 23.63
3.5 | 0.541 | 0.02041 | -0.015 | 26.518
4 | 0.615 | 0.02087 | -0.016 | 29.495
4.5 | 0.672 | 0.02166 | -0.017 | 31.019
5 | 0.727 | 0.02293 | -0.018 | 31.715
5.5 | 0.781 | 0.0239 | -0.018 | 32.671
6 | 0.832 | 0.02512 | -0.019 | 33.116
6.5 | 0.881 | 0.0266 | -0.019 | 33.111
7 | 0.928 | 0.02922 | -0.02 | 31.773
7.5 | 0.975 | 0.03022 | -0.02 | 32.255
8 | 1.032 | 0.03136 | -0.021 | 32.911
8.5 | 1.077 | 0.03352 | -0.022 | 32.121
9 | 1.118 | 0.03621 | -0.022 | 30.869
9.5 | 1.153 | 0.03978 | -0.022 | 28.999
10 | 1.194 | 0.04255 | -0.023 | 28.072
10.5 | 1.223 | 0.04767 | -0.023 | 25.648
11 | 1.23 | 0.05787 | -0.023 | 21.247
11.5 | 1.192 | 0.08134 | -0.019 | 14.653
12 | 1.182 | 0.09768 | -0.015 | 12.101
12.5 | 1.209 | 0.10486 | -0.015 | 11.525
13 | 1.229 | 0.11205 | -0.013 | 10.968
13.5 | 1.248 | 0.11984 | -0.013 | 10.414
14 | 1.264 | 0.12856 | -0.014 | 9.831
14.5 | 1.27 | 0.13729 | -0.014 | 9.254
15 | 1.272 | 0.14641 | -0.014 | 8.691
15.5 | 1.27 | 0.15653 | -0.014 | 8.112
16 | 1.263 | 0.16809 | -0.014 | 7.514
16.5 | 1.252 | 0.17837 | -0.015 | 7.017
17 | 1.236 | 0.19048 | -0.015 | 6.491
17.5 | 1.217 | 0.20431 | -0.015 | 5.958
18 | 1.195 | 0.21629 | -0.015 | 5.523
18.5 | 1.169 | 0.23266 | -0.015 | 5.024
19 | 1.141 | 0.2489 | -0.015 | 4.583
19.5 | 1.11 | 0.26357 | -0.016 | 4.212
20 | 1.078 | 0.2806 | -0.016 | 3.841

## 4. Re 50k Mach 0.10 (2)
BIGFOIL.COM POLAR EXPORT
NACA63(2)A-015
NACA63(2)A-015 |  |  |  | Cl Max: | 0.9421 | at alpha= | 9.5 | deg
XFOIL ncrit=9 |  |  |  | L/D Max: | 22.2486 | at alpha= | 8 | deg
Re: | 50000 |  |  | Cd Min: | 0.16806 | at alpha= | 14.5 | deg
Mach: | 0.1 |  |  | Cl=0 at alpha= | -1.2965 | deg
|  |  |  | @ Cl=0.1, Cd= | 0.037833
|  |  |  | @ Cl=0.4, Cd= | 0.038717
|  |  |  | @ Cl=0.6, Cd= | 0.038405
alpha (deg) | Cl | Cd | Cm | Cl/Cd
-12 | -0.411 | 0.13765 | -0.0105 | -2.9858
-11.5 | -0.3978 | 0.13181 | -0.01 | -3.018
-11 | -0.3727 | 0.12533 | -0.0089 | -2.9737
-10.5 | -0.3608 | 0.12005 | -0.0078 | -3.0054
-10 | -0.3441 | 0.11322 | -0.0075 | -3.0392
-9.5 | -0.3384 | 0.10697 | -0.0074 | -3.1635
-8.5 | -0.5679 | 0.07199 | -0.0351 | -7.8886
-8 | -0.6549 | 0.06444 | -0.0281 | -10.1629
-7.5 | -0.6916 | 0.05786 | -0.0201 | -11.953
-7 | -0.7196 | 0.05441 | -0.0096 | -13.2255
-6.5 | -0.7095 | 0.04858 | -0.0039 | -14.6048
-6 | -0.7001 | 0.04537 | 0.0032 | -15.4309
-5.5 | -0.6727 | 0.04094 | 0.0075 | -16.4314
-5 | -0.6403 | 0.03769 | 0.0114 | -16.9886
-4.5 | -0.601 | 0.03513 | 0.0146 | -17.1079
-4 | -0.5499 | 0.03241 | 0.0159 | -16.967
-3.5 | -0.5116 | 0.0306 | 0.0191 | -16.719
-3 | -0.4895 | 0.02901 | 0.0238 | -16.8735
-2.5 | -0.4738 | 0.02611 | 0.0283 | -18.1463
-2 | -0.1461 | 0.03847 | 0.0092 | -3.7978
-1.5 | -0.0527 | 0.03821 | -0.0039 | -1.3792
-1 | 0.0768 | 0.03788 | -0.0235 | 2.0275
-0.5 | 0.1552 | 0.03772 | -0.0334 | 4.1145
0 | 0.2102 | 0.03785 | -0.0384 | 5.5535
0.5 | 0.2697 | 0.03805 | -0.0433 | 7.088
1 | 0.308 | 0.03848 | -0.044 | 8.0042
1.5 | 0.3622 | 0.03875 | -0.0462 | 9.3471
2 | 0.4314 | 0.03869 | -0.0496 | 11.1502
2.5 | 0.5003 | 0.03836 | -0.0517 | 13.0422
3 | 0.5498 | 0.03812 | -0.05 | 14.4229
3.5 | 0.5807 | 0.03816 | -0.0452 | 15.2175
4 | 0.5991 | 0.03841 | -0.0385 | 15.5975
4.5 | 0.6308 | 0.03822 | -0.0328 | 16.5044
5 | 0.6753 | 0.03754 | -0.0282 | 17.9888
5.5 | 0.7297 | 0.03654 | -0.0247 | 19.9699
6 | 0.7768 | 0.03617 | -0.0208 | 21.4764
6.5 | 0.8071 | 0.03709 | -0.0159 | 21.7606
7 | 0.8219 | 0.03923 | -0.01 | 20.9508
7.5 | 0.8584 | 0.04039 | -0.0062 | 21.2528
8 | 0.9093 | 0.04087 | -0.0038 | 22.2486
8.5 | 0.9012 | 0.045 | 0.0031 | 20.0267
9 | 0.7005 | 0.06663 | 0.0116 | 10.5133
9.5 | 0.9421 | 0.05049 | 0.0116 | 18.6591
10 | 0.6247 | 0.08904 | 0.0088 | 7.0159
10.5 | 0.6241 | 0.09679 | 0.008 | 6.448
11 | 0.5972 | 0.10791 | 0.0047 | 5.5342
11.5 | 0.597 | 0.11796 | 0.0019 | 5.061
13 | 0.557 | 0.1453 | -0.0083 | 3.8334
13.5 | 0.569 | 0.15154 | -0.0094 | 3.7548
14 | 0.5912 | 0.15876 | -0.0105 | 3.7239
14.5 | 0.6217 | 0.16806 | -0.0116 | 3.6993

## 5. Re 50k Mach 0.25 (1)
BIGFOIL.COM POLAR EXPORT
NACA63(2)A-015
NACA63(2)A-015 |  |  |  | Cl Max: | 1.234 | at alpha= | 14 | deg
JavaFoil+Calcfoil stall+Eppler ext transition |  |  |  | L/D Max: | 32.213 | at alpha= | 6 | deg
Re: | 50000 |  |  | Cd Min: | 0.01853 | at alpha= | -0.5 | deg
Mach: | 0.25 |  |  | Cl=0 at alpha= | -1.1371 | deg
|  |  |  | @ Cl=0.1, Cd= | 0.018592
|  |  |  | @ Cl=0.4, Cd= | 0.0202
|  |  |  | @ Cl=0.6, Cd= | 0.021643
alpha (deg) | Cl | Cd | Cm | Cl/Cd
-15 | -0.341 | 0.40295 | 0.003 | -0.846
-14.5 | -0.392 | 0.32954 | 0.003 | -1.191
-14 | -0.44 | 0.29065 | 0.003 | -1.513
-13.5 | -0.483 | 0.24918 | 0.003 | -1.937
-13 | -0.521 | 0.21854 | 0.002 | -2.386
-12.5 | -0.555 | 0.18774 | 0.002 | -2.956
-12 | -0.583 | 0.16826 | 0.002 | -3.468
-11.5 | -0.606 | 0.14661 | 0.002 | -4.134
-11 | -0.623 | 0.13167 | 0.002 | -4.729
-10.5 | -0.633 | 0.11905 | 0.001 | -5.317
-10 | -0.637 | 0.10706 | 0.001 | -5.947
-9.5 | -0.634 | 0.09687 | 0.001 | -6.544
-9 | -0.625 | 0.08808 | 0.001 | -7.095
-8.5 | -0.61 | 0.08132 | 0.001 | -7.499
-8 | -0.589 | 0.07467 | 0 | -7.89
-7.5 | -0.563 | 0.06752 | 0 | -8.342
-7 | -0.533 | 0.06266 | 0 | -8.504
-6.5 | -0.498 | 0.05733 | -0.001 | -8.694
-6 | -0.46 | 0.05339 | -0.001 | -8.623
-5.5 | -0.42 | 0.04989 | -0.001 | -8.408
-5 | -0.376 | 0.0467 | -0.001 | -8.053
-4.5 | -0.33 | 0.04418 | -0.002 | -7.474
-4 | -0.284 | 0.04165 | -0.002 | -6.818
-3.5 | -0.236 | 0.03956 | -0.003 | -5.966
-3 | -0.231 | 0.01964 | -0.006 | -11.737
-2.5 | -0.137 | 0.0374 | -0.004 | -3.669
-2 | -0.087 | 0.03611 | -0.004 | -2.414
-1.5 | -0.045 | 0.01909 | -0.009 | -2.361
-1 | 0.017 | 0.01856 | -0.009 | 0.942
-0.5 | 0.08 | 0.01853 | -0.01 | 4.314
0 | 0.141 | 0.01872 | -0.011 | 7.537
0.5 | 0.202 | 0.01891 | -0.011 | 10.682
1 | 0.262 | 0.01916 | -0.012 | 13.692
1.5 | 0.322 | 0.01951 | -0.013 | 16.497
2 | 0.38 | 0.02002 | -0.013 | 18.991
2.5 | 0.439 | 0.02055 | -0.014 | 21.338
3 | 0.496 | 0.02119 | -0.015 | 23.41
3.5 | 0.553 | 0.02193 | -0.015 | 25.229
4 | 0.63 | 0.02146 | -0.017 | 29.354
4.5 | 0.688 | 0.02235 | -0.017 | 30.765
5 | 0.743 | 0.02332 | -0.018 | 31.879
5.5 | 0.797 | 0.02489 | -0.019 | 32.017
6 | 0.848 | 0.02632 | -0.019 | 32.213
6.5 | 0.898 | 0.02797 | -0.02 | 32.122
7 | 0.947 | 0.02985 | -0.02 | 31.723
7.5 | 1.005 | 0.03221 | -0.021 | 31.204
8 | 1.052 | 0.03324 | -0.022 | 31.635
8.5 | 1.095 | 0.03582 | -0.022 | 30.562
9 | 1.133 | 0.03922 | -0.022 | 28.88
9.5 | 1.173 | 0.04222 | -0.023 | 27.79
10 | 1.203 | 0.0471 | -0.023 | 25.545
10.5 | 1.216 | 0.05581 | -0.023 | 21.78
11 | 1.177 | 0.07851 | -0.02 | 14.99
11.5 | 1.162 | 0.09624 | -0.015 | 12.08
12 | 1.187 | 0.10315 | -0.015 | 11.505
12.5 | 1.204 | 0.11112 | -0.013 | 10.837
13 | 1.222 | 0.12001 | -0.013 | 10.179
13.5 | 1.231 | 0.12914 | -0.013 | 9.53
14 | 1.234 | 0.13946 | -0.014 | 8.851
14.5 | 1.224 | 0.15115 | -0.014 | 8.099
15 | 1.206 | 0.16265 | -0.014 | 7.416
15.5 | 1.18 | 0.17595 | -0.014 | 6.709
16 | 1.147 | 0.19177 | -0.014 | 5.98
16.5 | 1.106 | 0.20926 | -0.015 | 5.283
17 | 1.057 | 0.22842 | -0.015 | 4.628
17.5 | 1.002 | 0.24835 | -0.015 | 4.035
18 | 0.941 | 0.27201 | -0.015 | 3.46
18.5 | 0.875 | 0.29757 | -0.014 | 2.939
19 | 0.803 | 0.32651 | -0.014 | 2.46

## 6. Re 50k Mach 0.25 (2)
BIGFOIL.COM POLAR EXPORT
NACA63(2)A-015
NACA63(2)A-015 |  |  |  | Cl Max: | 0.7827 | at alpha= | 8 | deg
XFOIL ncrit=9 |  |  |  | L/D Max: | 19.5101 | at alpha= | 6 | deg
Re: | 50000 |  |  | Cd Min: | 0.12843 | at alpha= | -11 | deg
Mach: | 0.25 |  |  | Cl=0 at alpha= | -1.3093 | deg
|  |  |  | @ Cl=0.1, Cd= | 0.039099
|  |  |  | @ Cl=0.4, Cd= | 0.039626
|  |  |  | @ Cl=0.6, Cd= | 0.11289
alpha (deg) | Cl | Cd | Cm | Cl/Cd
-11 | -0.3726 | 0.12843 | -0.0095 | -2.9012
-10.5 | -0.3632 | 0.12318 | -0.0085 | -2.9485
-10 | -0.3391 | 0.11514 | -0.0088 | -2.9451
-9.5 | -0.34 | 0.10954 | -0.0085 | -3.1039
-9 | -0.4405 | 0.08846 | -0.0306 | -4.9797
-8.5 | -0.5493 | 0.07212 | -0.041 | -7.6165
-7.5 | -0.6667 | 0.06016 | -0.0254 | -11.0821
-7 | -0.7013 | 0.05624 | -0.0153 | -12.4698
-6.5 | -0.7089 | 0.05138 | -0.0077 | -13.7972
-6 | -0.7107 | 0.04819 | 0.0004 | -14.7479
-5.5 | -0.6897 | 0.04347 | 0.0054 | -15.8661
-5 | -0.6613 | 0.03984 | 0.0099 | -16.5989
-4.5 | -0.6257 | 0.03697 | 0.0137 | -16.9245
-4 | -0.5762 | 0.03409 | 0.0156 | -16.9023
-3.5 | -0.5275 | 0.03206 | 0.0179 | -16.4535
-3 | -0.5016 | 0.03037 | 0.0225 | -16.5163
-2.5 | -0.4813 | 0.02846 | 0.0271 | -16.9115
-2 | -0.4649 | 0.02717 | 0.0369 | -17.1108
-1.5 | -0.0487 | 0.03953 | -0.0051 | -1.232
-1 | 0.079 | 0.03917 | -0.0239 | 2.0168
-0.5 | 0.1793 | 0.03883 | -0.0375 | 4.6176
0 | 0.25 | 0.03885 | -0.0447 | 6.435
0.5 | 0.2881 | 0.03918 | -0.0457 | 7.3532
1 | 0.3359 | 0.03952 | -0.0474 | 8.4995
1.5 | 0.3956 | 0.03963 | -0.0499 | 9.9823
2 | 0.4599 | 0.03957 | -0.0521 | 11.6224
2.5 | 0.5068 | 0.03961 | -0.0507 | 12.7947
3 | 0.5391 | 0.03981 | -0.0465 | 13.5418
3.5 | 0.5677 | 0.03993 | -0.0413 | 14.2174
4 | 0.607 | 0.03951 | -0.0364 | 15.3632
4.5 | 0.6547 | 0.03866 | -0.0319 | 16.9348
5 | 0.7048 | 0.03776 | -0.0275 | 18.6653
5.5 | 0.7194 | 0.03877 | -0.0202 | 18.5556
6 | 0.7607 | 0.03899 | -0.0156 | 19.5101
6.5 | 0.7553 | 0.04205 | -0.0078 | 17.962
7 | 0.7525 | 0.04555 | -0.0011 | 16.5203
7.5 | 0.6658 | 0.05557 | 0.0075 | 11.9813
8 | 0.7827 | 0.05132 | 0.0086 | 15.2514
9 | 0.6485 | 0.07538 | 0.0118 | 8.6031
9.5 | 0.5989 | 0.0873 | 0.0096 | 6.8603
10 | 0.5881 | 0.09566 | 0.0084 | 6.1478
10.5 | 0.5951 | 0.10292 | 0.0076 | 5.7822
11 | 0.5814 | 0.11289 | 0.0046 | 5.1501

## 7. Re 50k Mach 0.50 (1)
BIGFOIL.COM POLAR EXPORT
NACA63(2)A-015
NACA63(2)A-015 |  |  |  | Cl Max: | 1.18 | at alpha= | 20 | deg
JavaFoil+Calcfoil stall+Eppler ext transition |  |  |  | L/D Max: | 29.217 | at alpha= | 5.5 | deg
Re: | 50000 |  |  | Cd Min: | 0.01973 | at alpha= | -0.5 | deg
Mach: | 0.5 |  |  | Cl=0 at alpha= | -1.1429 | deg
|  |  |  | @ Cl=0.1, Cd= | 0.019823
|  |  |  | @ Cl=0.4, Cd= | 0.022189
|  |  |  | @ Cl=0.6, Cd= | 0.024097
alpha (deg) | Cl | Cd | Cm | Cl/Cd
-20 | -1.019 | 0.45031 | 0.01 | -2.264
-19.5 | -0.992 | 0.42881 | 0.009 | -2.314
-19 | -0.965 | 0.41111 | 0.009 | -2.347
-18.5 | -0.939 | 0.42276 | 0.008 | -2.221
-18 | -0.913 | 0.40154 | 0.008 | -2.274
-17.5 | -0.887 | 0.40833 | 0.008 | -2.173
-17 | -0.861 | 0.39473 | 0.007 | -2.182
-16.5 | -0.835 | 0.39038 | 0.007 | -2.139
-16 | -0.807 | 0.3578 | 0.006 | -2.255
-15.5 | -0.78 | 0.34339 | 0.006 | -2.272
-15 | -0.754 | 0.34409 | 0.005 | -2.191
-14.5 | -0.728 | 0.34027 | 0.005 | -2.138
-14 | -0.701 | 0.34 | 0.005 | -2.062
-13.5 | -0.675 | 0.33581 | 0.004 | -2.009
-13 | -0.647 | 0.28123 | 0.004 | -2.299
-12.5 | -0.62 | 0.27153 | 0.003 | -2.283
-12 | -0.593 | 0.26902 | 0.003 | -2.205
-11.5 | -0.566 | 0.26494 | 0.003 | -2.138
-11 | -0.54 | 0.26267 | 0.002 | -2.054
-10.5 | -0.513 | 0.25531 | 0.002 | -2.008
-10 | -0.485 | 0.2364 | 0.002 | -2.051
-9.5 | -0.458 | 0.23484 | 0.001 | -1.95
-9 | -0.431 | 0.21882 | 0.001 | -1.969
-8.5 | -0.403 | 0.1918 | 0.001 | -2.103
-8 | -0.376 | 0.18509 | 0 | -2.033
-7.5 | -0.349 | 0.18395 | 0 | -1.897
-7 | -0.322 | 0.18015 | 0 | -1.786
-6.5 | -0.425 | 0.09359 | -0.001 | -4.543
-6 | -0.458 | 0.06945 | -0.001 | -6.598
-5.5 | -0.44 | 0.05976 | -0.001 | -7.368
-5 | -0.405 | 0.05227 | -0.001 | -7.757
-4.5 | -0.361 | 0.04775 | -0.002 | -7.553
-4 | -0.312 | 0.04462 | -0.002 | -6.988
-3.5 | -0.26 | 0.04175 | -0.002 | -6.235
-3 | -0.208 | 0.03929 | -0.004 | -5.29
-2.5 | -0.153 | 0.03858 | -0.004 | -3.959
-2 | -0.097 | 0.03736 | -0.004 | -2.598
-1.5 | -0.05 | 0.0202 | -0.01 | -2.486
-1 | 0.02 | 0.02011 | -0.01 | 0.978
-0.5 | 0.088 | 0.01973 | -0.011 | 4.483
0 | 0.155 | 0.02025 | -0.012 | 7.668
0.5 | 0.222 | 0.02069 | -0.012 | 10.706
1 | 0.287 | 0.02126 | -0.013 | 13.49
1.5 | 0.352 | 0.02179 | -0.014 | 16.153
2 | 0.417 | 0.02233 | -0.015 | 18.686
2.5 | 0.482 | 0.02303 | -0.015 | 20.928
3 | 0.546 | 0.02386 | -0.016 | 22.884
3.5 | 0.628 | 0.02422 | -0.017 | 25.946
4 | 0.691 | 0.02542 | -0.018 | 27.165
4.5 | 0.75 | 0.02685 | -0.019 | 27.945
5 | 0.809 | 0.02771 | -0.019 | 29.194
5.5 | 0.866 | 0.02965 | -0.02 | 29.217
6 | 0.92 | 0.03209 | -0.021 | 28.656
6.5 | 0.967 | 0.03576 | -0.021 | 27.044
7 | 1.033 | 0.03725 | -0.022 | 27.745
7.5 | 1.075 | 0.04102 | -0.023 | 26.208
8 | 1.108 | 0.04606 | -0.023 | 24.05
8.5 | 1.138 | 0.051 | -0.023 | 22.315
9 | 1.129 | 0.06362 | -0.022 | 17.744
9.5 | 1.061 | 0.08844 | -0.015 | 12.001
10 | 1.057 | 0.09957 | -0.013 | 10.618
10.5 | 1.027 | 0.11762 | -0.013 | 8.735
11 | 0.787 | 0.1641 | -0.012 | 4.796
11.5 | 0.7 | 0.25393 | -0.013 | 2.756
12 | 0.727 | 0.27123 | -0.013 | 2.682
12.5 | 0.756 | 0.30071 | -0.015 | 2.515
13 | 0.785 | 0.3487 | -0.017 | 2.252
13.5 | 0.813 | 0.34825 | -0.017 | 2.334
14 | 0.84 | 0.35724 | -0.018 | 2.352
14.5 | 0.868 | 0.36083 | -0.018 | 2.406
15 | 0.897 | 0.38231 | -0.02 | 2.347
15.5 | 0.925 | 0.38472 | -0.02 | 2.404
16 | 0.955 | 0.41328 | -0.022 | 2.31
16.5 | 0.982 | 0.41845 | -0.022 | 2.347
17 | 1.01 | 0.43806 | -0.023 | 2.305
17.5 | 1.04 | 0.47645 | -0.024 | 2.183
18 | 1.067 | 0.46007 | -0.025 | 2.32
18.5 | 1.095 | 0.48145 | -0.025 | 2.274
19 | 1.123 | 0.47949 | -0.026 | 2.341
19.5 | 1.153 | 0.50081 | -0.027 | 2.302
20 | 1.18 | 0.51872 | -0.027 | 2.275

## 8. Re 50k Mach 0.50 (2)
BIGFOIL.COM POLAR EXPORT
NACA63(2)A-015
NACA63(2)A-015 |  |  |  | Cl Max: | 0.8299 | at alpha= | 20 | deg
XFOIL ncrit=9 |  |  |  | L/D Max: | 13.0088 | at alpha= | 2.5 | deg
Re: | 50000 |  |  | Cd Min: | 0.26676 | at alpha= | 20 | deg
Mach: | 0.5 |  |  | Cl=0 at alpha= | -1.3825 | deg
|  |  |  | @ Cl=0.1, Cd= | 0.044462
|  |  |  | @ Cl=0.4, Cd= | 0.043571
|  |  |  | @ Cl=0.6, Cd= | 0.17547
alpha (deg) | Cl | Cd | Cm | Cl/Cd
-10 | -0.3056 | 0.12128 | -0.0151 | -2.5198
-9.5 | -0.3567 | 0.10841 | -0.0292 | -3.2903
-9 | -0.3844 | 0.09485 | -0.04 | -4.0527
-8.5 | -0.4084 | 0.08335 | -0.0467 | -4.8998
-8 | -0.4542 | 0.07331 | -0.0512 | -6.1956
-7.5 | -0.5073 | 0.06668 | -0.0485 | -7.608
-7 | -0.5831 | 0.06399 | -0.0374 | -9.1124
-6.5 | -0.6578 | 0.06233 | -0.0246 | -10.5535
-6 | -0.6818 | 0.05789 | -0.0163 | -11.7775
-5.5 | -0.7011 | 0.05356 | -0.008 | -13.09
-5 | -0.7083 | 0.04938 | -0.0004 | -14.3439
-4.5 | -0.6995 | 0.04546 | 0.0063 | -15.3872
-4 | -0.672 | 0.0419 | 0.0117 | -16.0382
-3.5 | -0.6219 | 0.03833 | 0.0145 | -16.2249
-3 | -0.5318 | 0.036 | 0.0126 | -14.7722
-2.5 | -0.4686 | 0.03395 | 0.0122 | -13.8027
-2 | -0.4455 | 0.0307 | 0.0174 | -14.5114
-1.5 | -0.0201 | 0.04475 | -0.0122 | -0.44916
-1 | 0.0654 | 0.04449 | -0.0215 | 1.47
-0.5 | 0.1649 | 0.04441 | -0.033 | 3.7131
0 | 0.2904 | 0.04401 | -0.0485 | 6.5985
0.5 | 0.3999 | 0.04357 | -0.0598 | 9.1783
1 | 0.4403 | 0.04392 | -0.0584 | 10.025
1.5 | 0.474 | 0.04441 | -0.0553 | 10.6733
2 | 0.5145 | 0.04469 | -0.0523 | 11.5126
2.5 | 0.5746 | 0.04417 | -0.0502 | 13.0088
3 | 0.5538 | 0.04593 | -0.0396 | 12.0575
3.5 | 0.5422 | 0.04732 | -0.0298 | 11.4582
4 | 0.5244 | 0.04878 | -0.0193 | 10.7503
4.5 | 0.537 | 0.04975 | -0.0115 | 10.794
5 | 0.4844 | 0.054 | -0.0011 | 8.9704
5.5 | 0.4923 | 0.05733 | 0.0038 | 8.5871
6 | 0.4779 | 0.06246 | 0.0079 | 7.6513
6.5 | 0.4844 | 0.06728 | 0.0103 | 7.1998
7 | 0.4884 | 0.07276 | 0.0118 | 6.7125
7.5 | 0.4925 | 0.07853 | 0.0127 | 6.2715
8 | 0.492 | 0.08494 | 0.0129 | 5.7923
8.5 | 0.4968 | 0.09135 | 0.0126 | 5.4384
9 | 0.5067 | 0.09771 | 0.0122 | 5.1858
9.5 | 0.5264 | 0.10426 | 0.0117 | 5.0489
10 | 0.5147 | 0.11235 | 0.0094 | 4.5812
10.5 | 0.5151 | 0.12031 | 0.007 | 4.2814
12.5 | 0.5522 | 0.15456 | -0.0052 | 3.5727
13 | 0.5717 | 0.16233 | -0.0071 | 3.5218
13.5 | 0.5812 | 0.16815 | -0.0091 | 3.4564
14 | 0.6009 | 0.17582 | -0.0114 | 3.4177
14.5 | 0.6147 | 0.18212 | -0.0139 | 3.3752
15 | 0.6366 | 0.1902 | -0.0163 | 3.347
15.5 | 0.6593 | 0.19853 | -0.0189 | 3.3209
16 | 0.683 | 0.20728 | -0.0215 | 3.2951
16.5 | 0.6843 | 0.20964 | -0.0258 | 3.2642
17 | 0.7014 | 0.21676 | -0.0294 | 3.2358
17.5 | 0.7335 | 0.22856 | -0.0319 | 3.2092
18 | 0.7433 | 0.23223 | -0.0364 | 3.2007
18.5 | 0.7619 | 0.23998 | -0.0405 | 3.1748
19 | 0.7876 | 0.2494 | -0.0437 | 3.158
19.5 | 0.7997 | 0.25448 | -0.0489 | 3.1425
20 | 0.8299 | 0.26676 | -0.0517 | 3.111

## 9. Re 100k Mach 0.00 (1)
BIGFOIL.COM POLAR EXPORT
NACA63(2)A-015
NACA63(2)A-015 |  |  |  | Cl Max: | 1.318 | at alpha= | 12 | deg
JavaFoil+Calcfoil stall+Eppler ext transition |  |  |  | L/D Max: | 43.873 | at alpha= | 7.5 | deg
Re: | 100000 |  |  | Cd Min: | 0.01135 | at alpha= | -1 | deg
Mach: | 0 |  |  | Cl=0 at alpha= | -1.1393 | deg
|  |  |  | @ Cl=0.1, Cd= | 0.012683
|  |  |  | @ Cl=0.4, Cd= | 0.013643
|  |  |  | @ Cl=0.6, Cd= | 0.015081
alpha (deg) | Cl | Cd | Cm | Cl/Cd
-17.5 | -0.606 | 0.23585 | 0.004 | -2.568
-17 | -0.623 | 0.21977 | 0.004 | -2.834
-16.5 | -0.639 | 0.20725 | 0.004 | -3.085
-16 | -0.655 | 0.19485 | 0.004 | -3.362
-15.5 | -0.67 | 0.18155 | 0.003 | -3.689
-15 | -0.683 | 0.16817 | 0.003 | -4.062
-14.5 | -0.695 | 0.158 | 0.003 | -4.398
-14 | -0.705 | 0.14873 | 0.003 | -4.739
-13.5 | -0.713 | 0.13881 | 0.003 | -5.134
-13 | -0.718 | 0.12928 | 0.002 | -5.554
-12.5 | -0.721 | 0.11749 | 0.002 | -6.134
-12 | -0.72 | 0.10988 | 0.002 | -6.555
-11.5 | -0.717 | 0.10211 | 0.002 | -7.02
-11 | -0.71 | 0.09485 | 0.002 | -7.484
-10.5 | -0.699 | 0.08862 | 0.001 | -7.892
-10 | -0.685 | 0.08199 | 0.001 | -8.358
-9.5 | -0.668 | 0.0751 | 0.001 | -8.888
-9 | -0.646 | 0.07007 | 0.001 | -9.221
-8.5 | -0.621 | 0.06536 | 0 | -9.505
-8 | -0.593 | 0.06091 | 0 | -9.736
-7.5 | -0.562 | 0.05646 | 0 | -9.947
-7 | -0.527 | 0.05275 | 0 | -9.995
-6.5 | -0.49 | 0.04933 | -0.001 | -9.938
-6 | -0.451 | 0.04644 | -0.001 | -9.709
-5.5 | -0.409 | 0.04363 | -0.001 | -9.386
-5 | -0.366 | 0.04116 | -0.001 | -8.896
-4.5 | -0.322 | 0.03867 | -0.002 | -8.328
-4 | -0.277 | 0.03617 | -0.003 | -7.651
-3.5 | -0.283 | 0.0152 | -0.006 | -18.606
-3 | -0.181 | 0.0339 | -0.003 | -5.349
-2.5 | -0.164 | 0.01455 | -0.007 | -11.296
-2 | -0.104 | 0.01277 | -0.008 | -8.164
-1.5 | -0.044 | 0.01268 | -0.008 | -3.447
-1 | 0.017 | 0.01135 | -0.009 | 1.505
-0.5 | 0.078 | 0.01264 | -0.01 | 6.164
0 | 0.139 | 0.01276 | -0.011 | 10.862
0.5 | 0.199 | 0.01287 | -0.011 | 15.478
1 | 0.26 | 0.01298 | -0.012 | 20.008
1.5 | 0.32 | 0.01319 | -0.013 | 24.256
2 | 0.38 | 0.01342 | -0.013 | 28.296
2.5 | 0.44 | 0.01409 | -0.014 | 31.206
3 | 0.499 | 0.01443 | -0.015 | 34.586
3.5 | 0.558 | 0.01477 | -0.016 | 37.752
4 | 0.616 | 0.0152 | -0.016 | 40.484
4.5 | 0.677 | 0.01769 | -0.017 | 38.286
5 | 0.734 | 0.01827 | -0.018 | 40.171
5.5 | 0.789 | 0.0189 | -0.018 | 41.739
6 | 0.843 | 0.02006 | -0.019 | 42.02
6.5 | 0.896 | 0.02084 | -0.02 | 43.012
7 | 0.948 | 0.0217 | -0.02 | 43.67
7.5 | 0.997 | 0.02272 | -0.021 | 43.873
8 | 1.042 | 0.02509 | -0.021 | 41.533
8.5 | 1.087 | 0.02676 | -0.022 | 40.606
9 | 1.13 | 0.02863 | -0.022 | 39.469
9.5 | 1.172 | 0.03066 | -0.023 | 38.231
10 | 1.212 | 0.03371 | -0.023 | 35.963
10.5 | 1.248 | 0.03651 | -0.024 | 34.194
11 | 1.279 | 0.04001 | -0.024 | 31.959
11.5 | 1.305 | 0.04386 | -0.025 | 29.745
12 | 1.318 | 0.05087 | -0.025 | 25.912
12.5 | 1.314 | 0.0631 | -0.024 | 20.819
13 | 1.277 | 0.08716 | -0.021 | 14.652
13.5 | 1.256 | 0.10612 | -0.016 | 11.832
14 | 1.272 | 0.11354 | -0.016 | 11.202
14.5 | 1.276 | 0.12092 | -0.014 | 10.551
15 | 1.28 | 0.12831 | -0.014 | 9.978
15.5 | 1.28 | 0.13669 | -0.014 | 9.367
16 | 1.277 | 0.14551 | -0.015 | 8.774
16.5 | 1.269 | 0.15457 | -0.015 | 8.21
17 | 1.257 | 0.16387 | -0.015 | 7.674

## 10. Re 100k Mach 0.00 (2)
BIGFOIL.COM POLAR EXPORT
NACA63(2)A-015
NACA63(2)A-015 |  |  |  | Cl Max: | 1.2004 | at alpha= | 14 | deg
XFOIL ncrit=9 |  |  |  | L/D Max: | 45.7635 | at alpha= | 6 | deg
Re: | 100000 |  |  | Cd Min: | 0.21345 | at alpha= | 19 | deg
Mach: | 0 |  |  | Cl=0 at alpha= | -1.1848 | deg
|  |  |  | @ Cl=0.1, Cd= | 0.022875
|  |  |  | @ Cl=0.4, Cd= | 0.021757
|  |  |  | @ Cl=0.6, Cd= | 0.02081
alpha (deg) | Cl | Cd | Cm | Cl/Cd
-6 | -0.6505 | 0.03955 | -0.0034 | -16.4475
-5.5 | -0.5733 | 0.03438 | -0.0052 | -16.6754
-5 | -0.4943 | 0.02993 | -0.0096 | -16.5152
-4.5 | -0.4078 | 0.02703 | -0.0148 | -15.0869
-4 | -0.335 | 0.02406 | -0.0182 | -13.9235
-3.5 | -0.2774 | 0.02221 | -0.019 | -12.4899
-3 | -0.2517 | 0.01879 | -0.0145 | -13.3954
-2.5 | -0.2124 | 0.01989 | -0.0066 | -10.6787
-2 | -0.1528 | 0.02094 | -0.0041 | -7.297
-1.5 | -0.0544 | 0.02298 | -0.0064 | -2.3673
-1 | 0.0319 | 0.02297 | -0.0117 | 1.3888
0 | 0.1823 | 0.02276 | -0.0189 | 8.0097
0.5 | 0.2554 | 0.02256 | -0.0219 | 11.3209
1 | 0.3301 | 0.02206 | -0.0247 | 14.9637
1.5 | 0.4015 | 0.02175 | -0.0273 | 18.4598
2 | 0.4802 | 0.02149 | -0.0317 | 22.3453
2.5 | 0.5591 | 0.021 | -0.036 | 26.6238
3 | 0.63 | 0.02067 | -0.0394 | 30.479
3.5 | 0.7124 | 0.01998 | -0.0448 | 35.6557
4 | 0.7911 | 0.01919 | -0.0498 | 41.2246
4.5 | 0.8207 | 0.0189 | -0.0454 | 43.4233
5 | 0.8457 | 0.01884 | -0.0403 | 44.8885
5.5 | 0.869 | 0.01899 | -0.0348 | 45.7609
6 | 0.8901 | 0.01945 | -0.029 | 45.7635
6.5 | 0.9128 | 0.02017 | -0.0235 | 45.2553
7 | 0.9379 | 0.0211 | -0.0185 | 44.4502
7.5 | 0.9662 | 0.02224 | -0.0141 | 43.4442
8 | 1.0009 | 0.02351 | -0.0108 | 42.5734
8.5 | 1.0272 | 0.02479 | -0.0062 | 41.4361
9 | 1.0586 | 0.02613 | -0.0026 | 40.5128
9.5 | 1.087 | 0.02769 | 0.0013 | 39.256
10 | 1.1096 | 0.02927 | 0.006 | 37.9091
10.5 | 1.1364 | 0.03095 | 0.0099 | 36.7173
11 | 1.1494 | 0.03284 | 0.0156 | 35
11.5 | 1.1533 | 0.03465 | 0.0223 | 33.2843
12 | 1.1562 | 0.03665 | 0.0285 | 31.5471
12.5 | 1.161 | 0.03915 | 0.0334 | 29.6552
13 | 1.1672 | 0.04226 | 0.0372 | 27.6195
13.5 | 1.1796 | 0.04565 | 0.0398 | 25.8401
14 | 1.2004 | 0.049 | 0.0415 | 24.498
14.5 | 1.1711 | 0.05518 | 0.0445 | 21.2233
15 | 1.1586 | 0.06105 | 0.0456 | 18.9779
15.5 | 1.1488 | 0.06788 | 0.0457 | 16.924
16 | 1.0818 | 0.08052 | 0.0424 | 13.4352
16.5 | 0.9887 | 0.10033 | 0.0331 | 9.8545
17 | 0.6758 | 0.18678 | -0.0158 | 3.6182
17.5 | 0.7193 | 0.19613 | -0.0148 | 3.6675
18 | 0.6975 | 0.20033 | -0.0223 | 3.4818
18.5 | 0.7428 | 0.21 | -0.021 | 3.5371
19 | 0.7214 | 0.21345 | -0.0292 | 3.3797

## 11. Re 100k Mach 0.10 (1)
BIGFOIL.COM POLAR EXPORT
NACA63(2)A-015
NACA63(2)A-015 |  |  |  | Cl Max: | 1.315 | at alpha= | 12 | deg
JavaFoil+Calcfoil stall+Eppler ext transition |  |  |  | L/D Max: | 43.595 | at alpha= | 7.5 | deg
Re: | 100000 |  |  | Cd Min: | 0.01248 | at alpha= | -1 | deg
Mach: | 0.1 |  |  | Cl=0 at alpha= | -1.1393 | deg
|  |  |  | @ Cl=0.1, Cd= | 0.012713
|  |  |  | @ Cl=0.4, Cd= | 0.013664
|  |  |  | @ Cl=0.6, Cd= | 0.016053
alpha (deg) | Cl | Cd | Cm | Cl/Cd
-17 | -0.577 | 0.23941 | 0.004 | -2.41
-16.5 | -0.597 | 0.22422 | 0.004 | -2.661
-16 | -0.615 | 0.20223 | 0.004 | -3.044
-15.5 | -0.633 | 0.18786 | 0.003 | -3.371
-15 | -0.65 | 0.17824 | 0.003 | -3.647
-14.5 | -0.665 | 0.16372 | 0.003 | -4.063
-14 | -0.678 | 0.15299 | 0.003 | -4.435
-13.5 | -0.69 | 0.1415 | 0.003 | -4.873
-13 | -0.698 | 0.13059 | 0.002 | -5.346
-12.5 | -0.704 | 0.11937 | 0.002 | -5.896
-12 | -0.706 | 0.11111 | 0.002 | -6.356
-11.5 | -0.705 | 0.10286 | 0.002 | -6.858
-11 | -0.701 | 0.09684 | 0.002 | -7.238
-10.5 | -0.693 | 0.08914 | 0.001 | -7.769
-10 | -0.68 | 0.08235 | 0.001 | -8.263
-9.5 | -0.664 | 0.07652 | 0.001 | -8.681
-9 | -0.644 | 0.07078 | 0.001 | -9.102
-8.5 | -0.621 | 0.06626 | 0.001 | -9.365
-8 | -0.593 | 0.06117 | 0 | -9.695
-7.5 | -0.562 | 0.05713 | 0 | -9.843
-7 | -0.528 | 0.05331 | 0 | -9.913
-6.5 | -0.492 | 0.04944 | -0.001 | -9.946
-6 | -0.452 | 0.04651 | -0.001 | -9.728
-5.5 | -0.411 | 0.04368 | -0.001 | -9.41
-5 | -0.368 | 0.04131 | -0.001 | -8.902
-4.5 | -0.322 | 0.03915 | -0.002 | -8.238
-4 | -0.278 | 0.03628 | -0.003 | -7.66
-3.5 | -0.284 | 0.01524 | -0.006 | -18.644
-3 | -0.182 | 0.03391 | -0.003 | -5.374
-2.5 | -0.165 | 0.01459 | -0.007 | -11.319
-2 | -0.105 | 0.01279 | -0.008 | -8.192
-1.5 | -0.044 | 0.0127 | -0.008 | -3.458
-1 | 0.017 | 0.01248 | -0.009 | 1.376
-0.5 | 0.078 | 0.01267 | -0.01 | 6.183
0 | 0.139 | 0.01279 | -0.011 | 10.89
0.5 | 0.2 | 0.0129 | -0.011 | 15.517
1 | 0.261 | 0.01302 | -0.012 | 20.04
1.5 | 0.321 | 0.01322 | -0.013 | 24.308
2 | 0.382 | 0.01346 | -0.014 | 28.352
2.5 | 0.442 | 0.01414 | -0.014 | 31.225
3 | 0.501 | 0.01446 | -0.015 | 34.656
3.5 | 0.56 | 0.01484 | -0.016 | 37.744
4 | 0.622 | 0.01672 | -0.016 | 37.183
4.5 | 0.68 | 0.01777 | -0.017 | 38.276
5 | 0.737 | 0.01836 | -0.018 | 40.142
5.5 | 0.792 | 0.01901 | -0.018 | 41.674
6 | 0.846 | 0.02019 | -0.019 | 41.924
6.5 | 0.9 | 0.02099 | -0.02 | 42.878
7 | 0.951 | 0.02188 | -0.02 | 43.486
7.5 | 1 | 0.02294 | -0.021 | 43.595
8 | 1.045 | 0.02538 | -0.021 | 41.197
8.5 | 1.09 | 0.02708 | -0.022 | 40.252
9 | 1.134 | 0.02899 | -0.022 | 39.108
9.5 | 1.176 | 0.03107 | -0.023 | 37.831
10 | 1.215 | 0.03421 | -0.024 | 35.512
10.5 | 1.251 | 0.03716 | -0.024 | 33.648
11 | 1.28 | 0.04084 | -0.024 | 31.337
11.5 | 1.305 | 0.04495 | -0.025 | 29.025
12 | 1.315 | 0.05277 | -0.024 | 24.911
12.5 | 1.29 | 0.07083 | -0.023 | 18.207
13 | 1.269 | 0.09085 | -0.02 | 13.97
13.5 | 1.254 | 0.1072 | -0.016 | 11.702
14 | 1.269 | 0.11473 | -0.016 | 11.061
14.5 | 1.271 | 0.12216 | -0.014 | 10.405
15 | 1.273 | 0.12992 | -0.014 | 9.798
15.5 | 1.27 | 0.13844 | -0.014 | 9.176
16 | 1.264 | 0.14737 | -0.015 | 8.575
16.5 | 1.252 | 0.1579 | -0.015 | 7.932
17 | 1.237 | 0.16786 | -0.015 | 7.37

## 12. Re 100k Mach 0.10 (2)
BIGFOIL.COM POLAR EXPORT
NACA63(2)A-015
NACA63(2)A-015 |  |  |  | Cl Max: | 1.1878 | at alpha= | 14 | deg
XFOIL ncrit=9 |  |  |  | L/D Max: | 45.5881 | at alpha= | 5.5 | deg
Re: | 100000 |  |  | Cd Min: | 0.21424 | at alpha= | 19 | deg
Mach: | 0.1 |  |  | Cl=0 at alpha= | -1.2144 | deg
|  |  |  | @ Cl=0.1, Cd= | 0.022989
|  |  |  | @ Cl=0.4, Cd= | 0.0219
|  |  |  | @ Cl=0.6, Cd= | 0.020906
alpha (deg) | Cl | Cd | Cm | Cl/Cd
-6 | -0.6506 | 0.0399 | -0.0043 | -16.3058
-5.5 | -0.5742 | 0.03472 | -0.006 | -16.538
-5 | -0.4967 | 0.03023 | -0.01 | -16.4307
-4 | -0.3321 | 0.02416 | -0.0193 | -13.7459
-3.5 | -0.2742 | 0.02227 | -0.0201 | -12.3125
-3 | -0.2479 | 0.01885 | -0.0157 | -13.1512
-2.5 | -0.209 | 0.01993 | -0.0076 | -10.4867
-2 | -0.1475 | 0.02106 | -0.0051 | -7.0038
-1.5 | -0.0441 | 0.02318 | -0.0081 | -1.9025
-1 | 0.0331 | 0.02309 | -0.0119 | 1.4335
-0.5 | 0.1058 | 0.02298 | -0.015 | 4.604
0 | 0.1779 | 0.02289 | -0.018 | 7.772
0.5 | 0.252 | 0.02266 | -0.0211 | 11.1209
1 | 0.3284 | 0.02212 | -0.024 | 14.8463
1.5 | 0.4065 | 0.02188 | -0.0279 | 18.5786
2 | 0.4839 | 0.02154 | -0.0319 | 22.4652
2.5 | 0.5589 | 0.02116 | -0.0355 | 26.413
3 | 0.6334 | 0.0207 | -0.0392 | 30.599
3.5 | 0.7134 | 0.02007 | -0.0442 | 35.5456
4 | 0.7968 | 0.01921 | -0.0498 | 41.4784
4.5 | 0.8237 | 0.01902 | -0.045 | 43.307
5 | 0.8503 | 0.01891 | -0.04 | 44.9656
5.5 | 0.8721 | 0.01913 | -0.0343 | 45.5881
6 | 0.8935 | 0.01964 | -0.0285 | 45.4939
6.5 | 0.9148 | 0.02039 | -0.0227 | 44.8651
7 | 0.9414 | 0.02135 | -0.0179 | 44.0937
7.5 | 0.9701 | 0.02249 | -0.0134 | 43.1347
8 | 1.003 | 0.0238 | -0.0098 | 42.1429
8.5 | 1.0304 | 0.02508 | -0.0053 | 41.0845
9 | 1.0635 | 0.02653 | -0.002 | 40.0867
9.5 | 1.0868 | 0.02806 | 0.0029 | 38.7313
10 | 1.1119 | 0.02966 | 0.0073 | 37.4882
10.5 | 1.1369 | 0.03151 | 0.0115 | 36.0806
11 | 1.1451 | 0.03339 | 0.0179 | 34.2947
11.5 | 1.1494 | 0.03521 | 0.0246 | 32.6441
12 | 1.1532 | 0.03731 | 0.0305 | 30.9086
12.5 | 1.1569 | 0.04 | 0.0352 | 28.9225
13 | 1.1601 | 0.04341 | 0.039 | 26.7243
13.5 | 1.169 | 0.04714 | 0.0416 | 24.7985
14 | 1.1878 | 0.05065 | 0.0433 | 23.4511
14.5 | 1.1529 | 0.05755 | 0.0457 | 20.033
15 | 1.1236 | 0.06523 | 0.0459 | 17.2252
15.5 | 1.1279 | 0.07107 | 0.046 | 15.8703
16 | 1.0563 | 0.08491 | 0.0413 | 12.4402
17 | 0.6762 | 0.1875 | -0.0161 | 3.6064
17.5 | 0.7182 | 0.19689 | -0.0153 | 3.6477
18 | 0.6983 | 0.20107 | -0.0226 | 3.4729
18.5 | 0.7446 | 0.21112 | -0.0212 | 3.5269
19 | 0.7227 | 0.21424 | -0.0295 | 3.3733

## 13. Re 100k Mach 0.25 (1)
BIGFOIL.COM POLAR EXPORT
NACA63(2)A-015
NACA63(2)A-015 |  |  |  | Cl Max: | 1.289 | at alpha= | 11.5 | deg
JavaFoil+Calcfoil stall+Eppler ext transition |  |  |  | L/D Max: | 42.199 | at alpha= | 7 | deg
Re: | 100000 |  |  | Cd Min: | 0.01282 | at alpha= | -0.5 | deg
Mach: | 0.25 |  |  | Cl=0 at alpha= | -1.1429 | deg
|  |  |  | @ Cl=0.1, Cd= | 0.012861
|  |  |  | @ Cl=0.4, Cd= | 0.013805
|  |  |  | @ Cl=0.6, Cd= | 0.016025
alpha (deg) | Cl | Cd | Cm | Cl/Cd
-15 | -0.341 | 0.24164 | 0.003 | -1.41
-14.5 | -0.392 | 0.26211 | 0.003 | -1.497
-14 | -0.44 | 0.23272 | 0.003 | -1.889
-13.5 | -0.483 | 0.19948 | 0.003 | -2.42
-13 | -0.521 | 0.1763 | 0.002 | -2.957
-12.5 | -0.555 | 0.15653 | 0.002 | -3.546
-12 | -0.584 | 0.1368 | 0.002 | -4.265
-11.5 | -0.606 | 0.12395 | 0.002 | -4.891
-11 | -0.623 | 0.11096 | 0.002 | -5.613
-10.5 | -0.633 | 0.10007 | 0.001 | -6.326
-10 | -0.637 | 0.09158 | 0.001 | -6.953
-9.5 | -0.634 | 0.08359 | 0.001 | -7.585
-9 | -0.625 | 0.07695 | 0.001 | -8.121
-8.5 | -0.61 | 0.06988 | 0.001 | -8.727
-8 | -0.589 | 0.0647 | 0 | -9.106
-7.5 | -0.563 | 0.05924 | 0 | -9.509
-7 | -0.533 | 0.05492 | 0 | -9.703
-6.5 | -0.498 | 0.05097 | -0.001 | -9.779
-6 | -0.46 | 0.04756 | -0.001 | -9.682
-5.5 | -0.42 | 0.04442 | -0.001 | -9.445
-5 | -0.376 | 0.0418 | -0.001 | -8.998
-4.5 | -0.33 | 0.0395 | -0.002 | -8.361
-4 | -0.284 | 0.03687 | -0.002 | -7.717
-3.5 | -0.291 | 0.01547 | -0.006 | -18.836
-3 | -0.231 | 0.01513 | -0.006 | -15.26
-2.5 | -0.138 | 0.03269 | -0.004 | -4.206
-2 | -0.108 | 0.01571 | -0.008 | -6.846
-1.5 | -0.045 | 0.01405 | -0.009 | -3.21
-1 | 0.018 | 0.01387 | -0.009 | 1.271
-0.5 | 0.08 | 0.01282 | -0.01 | 6.275
0 | 0.143 | 0.01295 | -0.011 | 11.042
0.5 | 0.206 | 0.01308 | -0.012 | 15.716
1 | 0.268 | 0.01325 | -0.012 | 20.217
1.5 | 0.33 | 0.01343 | -0.013 | 24.555
2 | 0.391 | 0.0137 | -0.014 | 28.584
2.5 | 0.453 | 0.01442 | -0.015 | 31.41
3 | 0.514 | 0.01479 | -0.015 | 34.734
3.5 | 0.573 | 0.01519 | -0.016 | 37.748
4 | 0.637 | 0.01717 | -0.017 | 37.126
4.5 | 0.696 | 0.01787 | -0.018 | 38.982
5 | 0.754 | 0.01896 | -0.018 | 39.736
5.5 | 0.81 | 0.01969 | -0.019 | 41.13
6 | 0.865 | 0.02052 | -0.02 | 42.17
6.5 | 0.919 | 0.0219 | -0.02 | 41.974
7 | 0.97 | 0.02299 | -0.021 | 42.199
7.5 | 1.017 | 0.02595 | -0.021 | 39.197
8 | 1.064 | 0.02759 | -0.022 | 38.544
8.5 | 1.109 | 0.02893 | -0.022 | 38.325
9 | 1.152 | 0.03106 | -0.023 | 37.084
9.5 | 1.192 | 0.03394 | -0.023 | 35.116
10 | 1.228 | 0.03741 | -0.024 | 32.813
10.5 | 1.258 | 0.04126 | -0.024 | 30.497
11 | 1.282 | 0.04609 | -0.025 | 27.811
11.5 | 1.289 | 0.0539 | -0.024 | 23.906
12 | 1.254 | 0.07399 | -0.022 | 16.953
12.5 | 1.219 | 0.09765 | -0.017 | 12.483
13 | 1.227 | 0.10664 | -0.015 | 11.503
13.5 | 1.231 | 0.11395 | -0.014 | 10.805
14 | 1.235 | 0.1227 | -0.014 | 10.064
14.5 | 1.225 | 0.13177 | -0.014 | 9.293
15 | 1.207 | 0.1424 | -0.014 | 8.474
15.5 | 1.181 | 0.15275 | -0.015 | 7.731
16 | 1.147 | 0.16614 | -0.015 | 6.906
16.5 | 1.106 | 0.17788 | -0.015 | 6.218

## 14. Re 100k Mach 0.25 (2)
BIGFOIL.COM POLAR EXPORT
NACA63(2)A-015
NACA63(2)A-015 |  |  |  | Cl Max: | 1.1341 | at alpha= | 10.5 | deg
XFOIL ncrit=9 |  |  |  | L/D Max: | 44.4511 | at alpha= | 5.5 | deg
Re: | 100000 |  |  | Cd Min: | 0.15985 | at alpha= | 15.5 | deg
Mach: | 0.25 |  |  | Cl=0 at alpha= | -1.2515 | deg
|  |  |  | @ Cl=0.1, Cd= | 0.023328
|  |  |  | @ Cl=0.4, Cd= | 0.022368
|  |  |  | @ Cl=0.6, Cd= | 0.021401
alpha (deg) | Cl | Cd | Cm | Cl/Cd
-5.5 | -0.5741 | 0.03637 | -0.0109 | -15.785
-5 | -0.4991 | 0.03157 | -0.0139 | -15.8093
-4.5 | -0.4149 | 0.02818 | -0.0181 | -14.7232
-4 | -0.3273 | 0.02514 | -0.0231 | -13.0191
-3.5 | -0.2686 | 0.02284 | -0.0236 | -11.7601
-3 | -0.2294 | 0.0205 | -0.0211 | -11.1902
-2.5 | -0.2187 | 0.01998 | -0.009 | -10.9459
-2 | -0.158 | 0.02135 | -0.0053 | -7.4005
-1.5 | -0.0338 | 0.02353 | -0.0103 | -1.4365
-1 | 0.0342 | 0.02344 | -0.012 | 1.459
-0.5 | 0.0987 | 0.02333 | -0.0133 | 4.2306
0 | 0.1668 | 0.02325 | -0.0151 | 7.1742
0.5 | 0.2539 | 0.0232 | -0.0202 | 10.944
1 | 0.3365 | 0.02275 | -0.0239 | 14.7912
1.5 | 0.4163 | 0.02227 | -0.0273 | 18.6933
2 | 0.4852 | 0.02215 | -0.0297 | 21.9052
2.5 | 0.565 | 0.02159 | -0.0334 | 26.1695
3 | 0.6409 | 0.02118 | -0.0369 | 30.2597
3.5 | 0.7207 | 0.02054 | -0.041 | 35.0876
4 | 0.8031 | 0.01983 | -0.046 | 40.4992
4.5 | 0.8446 | 0.01952 | -0.0434 | 43.2684
5 | 0.8706 | 0.0196 | -0.038 | 44.4184
5.5 | 0.8908 | 0.02004 | -0.0318 | 44.4511
6 | 0.9116 | 0.02069 | -0.0257 | 44.0599
6.5 | 0.9324 | 0.02157 | -0.0195 | 43.2267
7 | 0.9588 | 0.02268 | -0.0142 | 42.2751
7.5 | 0.9874 | 0.02397 | -0.0094 | 41.1932
8 | 1.0209 | 0.02543 | -0.0054 | 40.1455
8.5 | 1.0432 | 0.02687 | 0.0003 | 38.824
9 | 1.076 | 0.02847 | 0.0043 | 37.7942
9.5 | 1.0933 | 0.0303 | 0.0103 | 36.0825
10 | 1.1094 | 0.03221 | 0.0163 | 34.4427
10.5 | 1.1341 | 0.03428 | 0.0208 | 33.0834
11 | 1.1303 | 0.03652 | 0.0288 | 30.9502
11.5 | 1.1263 | 0.03914 | 0.0355 | 28.7762
12 | 1.1255 | 0.04221 | 0.0404 | 26.6643
12.5 | 1.1294 | 0.04565 | 0.0439 | 24.7404
13 | 1.1014 | 0.05163 | 0.047 | 21.3326
13.5 | 1.0955 | 0.05714 | 0.0483 | 19.1722
14 | 1.0382 | 0.06786 | 0.0468 | 15.2991
14.5 | 0.9288 | 0.08834 | 0.0374 | 10.5139
15.5 | 0.6812 | 0.15985 | -0.0015 | 4.2615

## 15. Re 100k Mach 0.50 (1)
BIGFOIL.COM POLAR EXPORT
NACA63(2)A-015
NACA63(2)A-015 |  |  |  | Cl Max: | 1.18 | at alpha= | 20 | deg
JavaFoil+Calcfoil stall+Eppler ext transition |  |  |  | L/D Max: | 38.43 | at alpha= | 5.5 | deg
Re: | 100000 |  |  | Cd Min: | 0.01454 | at alpha= | 1.5 | deg
Mach: | 0.5 |  |  | Cl=0 at alpha= | -1.1429 | deg
|  |  |  | @ Cl=0.1, Cd= | 0.014766
|  |  |  | @ Cl=0.4, Cd= | 0.015193
|  |  |  | @ Cl=0.6, Cd= | 0.01712
alpha (deg) | Cl | Cd | Cm | Cl/Cd
-20 | -1.019 | 0.35015 | 0.01 | -2.911
-19.5 | -0.993 | 0.34342 | 0.009 | -2.891
-19 | -0.965 | 0.32846 | 0.009 | -2.938
-18.5 | -0.939 | 0.326 | 0.008 | -2.881
-18 | -0.913 | 0.32925 | 0.008 | -2.774
-17.5 | -0.887 | 0.31347 | 0.008 | -2.83
-17 | -0.861 | 0.3031 | 0.007 | -2.841
-16.5 | -0.835 | 0.29874 | 0.007 | -2.795
-16 | -0.807 | 0.27025 | 0.006 | -2.985
-15.5 | -0.78 | 0.26418 | 0.006 | -2.954
-15 | -0.754 | 0.26318 | 0.005 | -2.865
-14.5 | -0.728 | 0.2593 | 0.005 | -2.806
-14 | -0.701 | 0.25795 | 0.005 | -2.718
-13.5 | -0.675 | 0.2539 | 0.004 | -2.657
-13 | -0.647 | 0.22156 | 0.004 | -2.918
-12.5 | -0.62 | 0.21858 | 0.003 | -2.836
-12 | -0.593 | 0.21587 | 0.003 | -2.748
-11.5 | -0.566 | 0.21194 | 0.003 | -2.673
-11 | -0.54 | 0.20883 | 0.002 | -2.584
-10.5 | -0.513 | 0.20283 | 0.002 | -2.528
-10 | -0.485 | 0.18577 | 0.002 | -2.61
-9.5 | -0.458 | 0.18363 | 0.001 | -2.494
-9 | -0.431 | 0.16872 | 0.001 | -2.554
-8.5 | -0.403 | 0.14862 | 0.001 | -2.714
-8 | -0.376 | 0.14021 | 0 | -2.683
-7.5 | -0.349 | 0.1416 | 0 | -2.465
-7 | -0.322 | 0.13546 | 0 | -2.376
-6.5 | -0.425 | 0.07685 | -0.001 | -5.534
-6 | -0.458 | 0.05863 | -0.001 | -7.816
-5.5 | -0.44 | 0.05155 | -0.001 | -8.542
-5 | -0.405 | 0.04559 | -0.001 | -8.894
-4.5 | -0.361 | 0.04314 | -0.002 | -8.361
-4 | -0.312 | 0.04041 | -0.002 | -7.717
-3.5 | -0.26 | 0.03807 | -0.003 | -6.839
-3 | -0.256 | 0.0174 | -0.007 | -14.693
-2.5 | -0.153 | 0.03507 | -0.004 | -4.356
-2 | -0.12 | 0.01674 | -0.009 | -7.153
-1.5 | -0.05 | 0.01654 | -0.01 | -3.039
-1 | 0.02 | 0.01639 | -0.01 | 1.201
-0.5 | 0.09 | 0.01475 | -0.011 | 6.08
0 | 0.159 | 0.01486 | -0.012 | 10.708
0.5 | 0.228 | 0.01501 | -0.013 | 15.214
1 | 0.297 | 0.01522 | -0.014 | 19.509
1.5 | 0.365 | 0.01454 | -0.015 | 25.081
2 | 0.432 | 0.01579 | -0.015 | 27.357
2.5 | 0.499 | 0.01543 | -0.016 | 32.31
3 | 0.564 | 0.01602 | -0.017 | 35.227
3.5 | 0.636 | 0.01822 | -0.018 | 34.91
4 | 0.701 | 0.01954 | -0.019 | 35.867
4.5 | 0.764 | 0.02049 | -0.019 | 37.302
5 | 0.825 | 0.02161 | -0.02 | 38.185
5.5 | 0.883 | 0.02298 | -0.021 | 38.43
6 | 0.939 | 0.02502 | -0.021 | 37.52
6.5 | 0.993 | 0.02681 | -0.022 | 37.031
7 | 1.044 | 0.03117 | -0.023 | 33.505
7.5 | 1.09 | 0.03375 | -0.023 | 32.31
8 | 1.129 | 0.03698 | -0.024 | 30.523
8.5 | 1.159 | 0.0411 | -0.024 | 28.193
9 | 1.176 | 0.04706 | -0.024 | 24.983
9.5 | 1.16 | 0.05847 | -0.024 | 19.842
10 | 1.058 | 0.0869 | -0.013 | 12.169
10.5 | 1.028 | 0.10132 | -0.013 | 10.142
11 | 0.787 | 0.13627 | -0.013 | 5.777
11.5 | 0.7 | 0.19081 | -0.013 | 3.668
12 | 0.727 | 0.21429 | -0.013 | 3.395
12.5 | 0.756 | 0.23375 | -0.015 | 3.235
13 | 0.785 | 0.26108 | -0.017 | 3.008
13.5 | 0.813 | 0.26298 | -0.017 | 3.09
14 | 0.84 | 0.26789 | -0.018 | 3.136
14.5 | 0.868 | 0.27805 | -0.018 | 3.122
15 | 0.897 | 0.29801 | -0.02 | 3.011
15.5 | 0.925 | 0.30572 | -0.02 | 3.026
16 | 0.955 | 0.32449 | -0.022 | 2.943
16.5 | 0.982 | 0.32636 | -0.022 | 3.01
17 | 1.01 | 0.34088 | -0.023 | 2.963
17.5 | 1.04 | 0.35593 | -0.024 | 2.923
18 | 1.067 | 0.35983 | -0.025 | 2.967
18.5 | 1.095 | 0.37121 | -0.025 | 2.949
19 | 1.123 | 0.37665 | -0.026 | 2.982
19.5 | 1.153 | 0.39307 | -0.027 | 2.933
20 | 1.18 | 0.4016 | -0.027 | 2.939

## 16. Re 100k Mach 0.50 (2)
BIGFOIL.COM POLAR EXPORT
NACA63(2)A-015
NACA63(2)A-015 |  |  |  | Cl Max: | 0.9697 | at alpha= | 7.5 | deg
XFOIL ncrit=9 |  |  |  | L/D Max: | 39.0413 | at alpha= | 4.5 | deg
Re: | 100000 |  |  | Cd Min: | 0.25832 | at alpha= | -20 | deg
Mach: | 0.5 |  |  | Cl=0 at alpha= | -1.179 | deg
|  |  |  | @ Cl=0.1, Cd= | 0.026506
|  |  |  | @ Cl=0.4, Cd= | 0.025101
|  |  |  | @ Cl=0.6, Cd= | 0.023916
alpha (deg) | Cl | Cd | Cm | Cl/Cd
-20 | -0.6795 | 0.25832 | 0.0288 | -2.6305
-19.5 | -0.6537 | 0.24754 | 0.026 | -2.6408
-19 | -0.6305 | 0.2397 | 0.0226 | -2.6304
-18.5 | -0.6103 | 0.23272 | 0.0182 | -2.6225
-18 | -0.6033 | 0.23041 | 0.0111 | -2.6184
-17.5 | -0.5738 | 0.21852 | 0.0091 | -2.6258
-17 | -0.5496 | 0.21047 | 0.0064 | -2.6113
-16.5 | -0.5316 | 0.20376 | 0.0022 | -2.609
-16 | -0.5378 | 0.20291 | -0.0057 | -2.6504
-15.5 | -0.4954 | 0.18887 | -0.0052 | -2.623
-15 | -0.4773 | 0.18193 | -0.0085 | -2.6235
-14.5 | -0.4928 | 0.18032 | -0.0169 | -2.7329
-14 | -0.4425 | 0.16705 | -0.0146 | -2.6489
-13.5 | -0.4505 | 0.16296 | -0.0211 | -2.7645
-13 | -0.4183 | 0.15261 | -0.0212 | -2.741
-12.5 | -0.4116 | 0.14624 | -0.0247 | -2.8146
-12 | -0.3965 | 0.13806 | -0.0266 | -2.8719
-11 | -0.3761 | 0.12368 | -0.0304 | -3.0409
-10.5 | -0.3717 | 0.11678 | -0.0321 | -3.1829
-10 | -0.3636 | 0.10995 | -0.0321 | -3.307
-9.5 | -0.3621 | 0.10381 | -0.0321 | -3.4881
-9 | -0.3445 | 0.09823 | -0.0296 | -3.5071
-8.5 | -0.3376 | 0.09331 | -0.0268 | -3.618
-7.5 | -0.5537 | 0.06473 | -0.0459 | -8.554
-7 | -0.6456 | 0.06572 | -0.0295 | -9.8235
-6 | -0.5899 | 0.04718 | -0.0346 | -12.5032
-5.5 | -0.5491 | 0.04203 | -0.0334 | -13.0645
-5 | -0.4818 | 0.03579 | -0.0352 | -13.4619
-4.5 | -0.3967 | 0.03138 | -0.0375 | -12.6418
-4 | -0.291 | 0.02748 | -0.0426 | -10.5895
-3.5 | -0.2163 | 0.02495 | -0.0429 | -8.6693
-3 | -0.1837 | 0.02323 | -0.0373 | -7.9079
-2.5 | -0.1942 | 0.02081 | -0.0246 | -9.3321
-2 | -0.1651 | 0.0225 | -0.0126 | -7.3378
-1.5 | -0.0823 | 0.02458 | -0.0092 | -3.3483
-1 | 0.0459 | 0.02644 | -0.0139 | 1.736
-0.5 | 0.0883 | 0.02651 | -0.0105 | 3.3308
0 | 0.1444 | 0.02649 | -0.009 | 5.4511
0.5 | 0.2243 | 0.026 | -0.0105 | 8.6269
1 | 0.2969 | 0.02569 | -0.011 | 11.557
1.5 | 0.3856 | 0.02515 | -0.0139 | 15.332
2 | 0.4677 | 0.02487 | -0.0162 | 18.8058
2.5 | 0.5565 | 0.0243 | -0.0192 | 22.9012
3 | 0.6517 | 0.02346 | -0.0227 | 27.7792
3.5 | 0.7398 | 0.02301 | -0.0257 | 32.1512
4 | 0.8232 | 0.02305 | -0.0286 | 35.7137
4.5 | 0.9163 | 0.02347 | -0.0337 | 39.0413
5 | 0.9387 | 0.0244 | -0.027 | 38.4713
5.5 | 0.9553 | 0.02531 | -0.0192 | 37.744
6 | 0.9562 | 0.02657 | -0.0092 | 35.988
6.5 | 0.9579 | 0.02805 | 0.0009 | 34.1497
7 | 0.9642 | 0.02993 | 0.01 | 32.2152
7.5 | 0.9697 | 0.03222 | 0.0188 | 30.0962
8 | 0.9615 | 0.03488 | 0.0286 | 27.5659
9 | 0.9659 | 0.04091 | 0.0422 | 23.6104
9.5 | 0.8782 | 0.05036 | 0.0459 | 17.4384
10 | 0.8274 | 0.06029 | 0.0451 | 13.7237
11 | 0.6693 | 0.09535 | 0.0284 | 7.0194
11.5 | 0.6467 | 0.10687 | 0.0237 | 6.0513
12 | 0.6448 | 0.1156 | 0.0208 | 5.5779
12.5 | 0.6668 | 0.12117 | 0.0206 | 5.503

## 17. Re 250k Mach 0.00 (1)
BIGFOIL.COM POLAR EXPORT
NACA63(2)A-015
NACA63(2)A-015 |  |  |  | Cl Max: | 1.414 | at alpha= | 14 | deg
JavaFoil+Calcfoil stall+Eppler ext transition |  |  |  | L/D Max: | 67.067 | at alpha= | 4 | deg
Re: | 250000 |  |  | Cd Min: | 0.00862 | at alpha= | 1.5 | deg
Mach: | 0 |  |  | Cl=0 at alpha= | -1.1393 | deg
|  |  |  | @ Cl=0.1, Cd= | 0.009068
|  |  |  | @ Cl=0.4, Cd= | 0.009173
|  |  |  | @ Cl=0.6, Cd= | 0.0094057
alpha (deg) | Cl | Cd | Cm | Cl/Cd
-17.5 | -0.606 | 0.18936 | 0.004 | -3.199
-17 | -0.623 | 0.17906 | 0.004 | -3.479
-16.5 | -0.639 | 0.17123 | 0.004 | -3.735
-16 | -0.655 | 0.15891 | 0.004 | -4.123
-15.5 | -0.67 | 0.1507 | 0.004 | -4.445
-15 | -0.683 | 0.14181 | 0.003 | -4.818
-14.5 | -0.695 | 0.1335 | 0.003 | -5.206
-14 | -0.705 | 0.12445 | 0.003 | -5.665
-13.5 | -0.713 | 0.11618 | 0.003 | -6.136
-13 | -0.718 | 0.10968 | 0.003 | -6.548
-12.5 | -0.721 | 0.10123 | 0.002 | -7.121
-12 | -0.721 | 0.09344 | 0.002 | -7.711
-11.5 | -0.717 | 0.08734 | 0.002 | -8.209
-11 | -0.71 | 0.08259 | 0.002 | -8.597
-10.5 | -0.7 | 0.07695 | 0.001 | -9.09
-10 | -0.685 | 0.07174 | 0.001 | -9.555
-9.5 | -0.668 | 0.06717 | 0.001 | -9.94
-9 | -0.646 | 0.06267 | 0.001 | -10.312
-8.5 | -0.621 | 0.05857 | 0.001 | -10.608
-8 | -0.593 | 0.05502 | 0 | -10.78
-7.5 | -0.562 | 0.05155 | 0 | -10.897
-7 | -0.527 | 0.04846 | 0 | -10.884
-6.5 | -0.49 | 0.0455 | -0.001 | -10.778
-6 | -0.451 | 0.04288 | -0.001 | -10.519
-5.5 | -0.411 | 0.03998 | -0.001 | -10.288
-5 | -0.454 | 0.01359 | -0.003 | -33.407
-4.5 | -0.398 | 0.01332 | -0.004 | -29.917
-4 | -0.341 | 0.01299 | -0.005 | -26.28
-3.5 | -0.283 | 0.01265 | -0.006 | -22.382
-3 | -0.224 | 0.01074 | -0.006 | -20.874
-2.5 | -0.165 | 0.01059 | -0.007 | -15.544
-2 | -0.104 | 0.0105 | -0.008 | -9.941
-1.5 | -0.044 | 0.01044 | -0.008 | -4.19
-1 | 0.017 | 0.00902 | -0.009 | 1.899
-0.5 | 0.078 | 0.00905 | -0.01 | 8.623
0 | 0.139 | 0.0091 | -0.011 | 15.268
0.5 | 0.2 | 0.00916 | -0.011 | 21.795
1 | 0.261 | 0.00912 | -0.012 | 28.558
1.5 | 0.321 | 0.00862 | -0.013 | 37.276
2 | 0.382 | 0.00914 | -0.014 | 41.74
2.5 | 0.442 | 0.00925 | -0.014 | 47.78
3 | 0.502 | 0.00944 | -0.015 | 53.228
3.5 | 0.562 | 0.00964 | -0.016 | 58.327
4 | 0.622 | 0.00927 | -0.016 | 67.067
4.5 | 0.681 | 0.01344 | -0.017 | 50.63
5 | 0.739 | 0.01428 | -0.018 | 51.73
5.5 | 0.796 | 0.01469 | -0.019 | 54.21
6 | 0.853 | 0.01513 | -0.019 | 56.385
6.5 | 0.909 | 0.0156 | -0.02 | 58.242
7 | 0.962 | 0.01617 | -0.021 | 59.493
7.5 | 1.013 | 0.01665 | -0.021 | 60.856
8 | 1.057 | 0.01967 | -0.022 | 53.733
8.5 | 1.104 | 0.02072 | -0.022 | 53.304
9 | 1.149 | 0.02198 | -0.023 | 52.288
9.5 | 1.191 | 0.02345 | -0.023 | 50.807
10 | 1.228 | 0.02609 | -0.024 | 47.083
10.5 | 1.267 | 0.02807 | -0.024 | 45.141
11 | 1.302 | 0.02998 | -0.025 | 43.43
11.5 | 1.334 | 0.03251 | -0.025 | 41.04
12 | 1.361 | 0.03558 | -0.026 | 38.257
12.5 | 1.384 | 0.03924 | -0.026 | 35.278
13 | 1.403 | 0.04339 | -0.026 | 32.344
13.5 | 1.413 | 0.04878 | -0.027 | 28.969
14 | 1.414 | 0.05633 | -0.027 | 25.1
14.5 | 1.397 | 0.06736 | -0.026 | 20.742
15 | 1.369 | 0.08281 | -0.025 | 16.529
15.5 | 1.333 | 0.10286 | -0.023 | 12.957
16 | 1.321 | 0.11243 | -0.023 | 11.753
16.5 | 1.305 | 0.12354 | -0.023 | 10.562
17 | 1.283 | 0.13572 | -0.022 | 9.456
17.5 | 1.263 | 0.14609 | -0.022 | 8.644
18 | 1.239 | 0.15753 | -0.021 | 7.866
18.5 | 1.214 | 0.16852 | -0.02 | 7.205
19 | 1.19 | 0.17869 | -0.021 | 6.659

## 18. Re 250k Mach 0.00 (2)
BIGFOIL.COM POLAR EXPORT
NACA63(2)A-015
NACA63(2)A-015 |  |  |  | Cl Max: | 1.1952 | at alpha= | 17.5 | deg
XFOIL ncrit=9 |  |  |  | L/D Max: | 62.2237 | at alpha= | 6.5 | deg
Re: | 250000 |  |  | Cd Min: | 0.14516 | at alpha= | -14 | deg
Mach: | 0 |  |  | Cl=0 at alpha= | -1.1155 | deg
|  |  |  | @ Cl=0.1, Cd= | 0.010958
|  |  |  | @ Cl=0.4, Cd= | 0.010897
|  |  |  | @ Cl=0.6, Cd= | 0.011511
alpha (deg) | Cl | Cd | Cm | Cl/Cd
-14 | -0.467 | 0.14516 | -0.0175 | -3.2171
-13.5 | -0.4598 | 0.13773 | -0.0203 | -3.3384
-13 | -0.4734 | 0.12574 | -0.0288 | -3.7649
-12.5 | -0.4848 | 0.11349 | -0.035 | -4.2717
-12 | -0.473 | 0.10788 | -0.0347 | -4.3845
-11.5 | -0.4704 | 0.10044 | -0.0368 | -4.6834
-11 | -0.4962 | 0.08606 | -0.0462 | -5.7657
-10.5 | -0.5476 | 0.07353 | -0.0535 | -7.4473
-10 | -0.5952 | 0.06616 | -0.0527 | -8.9964
-9.5 | -0.6396 | 0.06173 | -0.0448 | -10.3613
-9 | -0.6961 | 0.06002 | -0.0313 | -11.5978
-8 | -0.6728 | 0.04703 | -0.0268 | -14.3058
-7.5 | -0.6247 | 0.04098 | -0.0294 | -15.244
-7 | -0.5673 | 0.02786 | -0.0277 | -20.3625
-6.5 | -0.493 | 0.02296 | -0.0314 | -21.4721
-6 | -0.4175 | 0.02078 | -0.0356 | -20.0914
-5.5 | -0.3452 | 0.01818 | -0.039 | -18.9879
-5 | -0.2892 | 0.01664 | -0.0393 | -17.3798
-4.5 | -0.2493 | 0.01548 | -0.0363 | -16.1047
-4 | -0.2105 | 0.01454 | -0.0331 | -14.4773
-3.5 | -0.1722 | 0.01371 | -0.0297 | -12.5602
-3 | -0.1352 | 0.01276 | -0.0261 | -10.5956
-2.5 | -0.1339 | 0.01046 | -0.0158 | -12.8011
-2 | -0.088 | 0.01058 | -0.013 | -8.3176
-1.5 | -0.0383 | 0.01071 | -0.0112 | -3.5761
-1 | 0.0115 | 0.01089 | -0.0092 | 1.056
-0.5 | 0.0614 | 0.01101 | -0.0074 | 5.5767
0 | 0.1132 | 0.01094 | -0.0063 | 10.3473
0.5 | 0.1637 | 0.0108 | -0.0048 | 15.1574
1 | 0.2161 | 0.01077 | -0.0039 | 20.065
1.5 | 0.2689 | 0.01077 | -0.003 | 24.9675
2 | 0.322 | 0.0108 | -0.0022 | 29.8148
2.5 | 0.3761 | 0.01085 | -0.0016 | 34.6636
3 | 0.4322 | 0.01096 | -0.0014 | 39.4343
3.5 | 0.4918 | 0.01111 | -0.002 | 44.2664
4 | 0.5571 | 0.01132 | -0.0039 | 49.2138
4.5 | 0.6267 | 0.01163 | -0.0069 | 53.8865
5 | 0.6982 | 0.01202 | -0.0105 | 58.0865
5.5 | 0.7676 | 0.01267 | -0.014 | 60.5841
6 | 0.8371 | 0.01369 | -0.0182 | 61.1468
6.5 | 0.9122 | 0.01466 | -0.0236 | 62.2237
7 | 0.9473 | 0.01535 | -0.0211 | 61.7134
7.5 | 0.9643 | 0.01596 | -0.0146 | 60.4198
8 | 0.987 | 0.01663 | -0.0091 | 59.3506
8.5 | 1.0124 | 0.01733 | -0.0041 | 58.4189
9 | 1.0377 | 0.01811 | 0.0009 | 57.2998
9.5 | 1.0577 | 0.01891 | 0.0068 | 55.9334
10 | 1.0739 | 0.01974 | 0.0129 | 54.4022
10.5 | 1.0919 | 0.02079 | 0.0181 | 52.5204
11 | 1.1086 | 0.0222 | 0.0227 | 49.9369
11.5 | 1.1256 | 0.0239 | 0.0264 | 47.0962
12 | 1.1369 | 0.02628 | 0.03 | 43.261
12.5 | 1.1444 | 0.02928 | 0.033 | 39.0847
13 | 1.153 | 0.0325 | 0.0354 | 35.4769
13.5 | 1.1611 | 0.03599 | 0.0372 | 32.2617
14 | 1.1647 | 0.04004 | 0.0388 | 29.0884
14.5 | 1.1715 | 0.04408 | 0.0396 | 26.5767
15 | 1.1752 | 0.04853 | 0.0405 | 24.2159
15.5 | 1.1798 | 0.05319 | 0.0405 | 22.1809
16 | 1.187 | 0.05753 | 0.0411 | 20.6327
16.5 | 1.1877 | 0.06311 | 0.0403 | 18.8195
17 | 1.1889 | 0.06878 | 0.0393 | 17.2855
17.5 | 1.1952 | 0.07375 | 0.0387 | 16.2061
18 | 1.1889 | 0.08076 | 0.037 | 14.7214
18.5 | 1.1733 | 0.08955 | 0.0336 | 13.1022
19 | 1.1519 | 0.09974 | 0.0289 | 11.549
19.5 | 1.1241 | 0.11154 | 0.0229 | 10.078
20 | 1.0832 | 0.12656 | 0.0144 | 8.5588

## 19. Re 250k Mach 0.10 (1)
BIGFOIL.COM POLAR EXPORT
NACA63(2)A-015
NACA63(2)A-015 |  |  |  | Cl Max: | 1.406 | at alpha= | 13.5 | deg
JavaFoil+Calcfoil stall+Eppler ext transition |  |  |  | L/D Max: | 60.53 | at alpha= | 7.5 | deg
Re: | 250000 |  |  | Cd Min: | 0.00864 | at alpha= | 1.5 | deg
Mach: | 0.1 |  |  | Cl=0 at alpha= | -1.1393 | deg
|  |  |  | @ Cl=0.1, Cd= | 0.0090948
|  |  |  | @ Cl=0.4, Cd= | 0.0092
|  |  |  | @ Cl=0.6, Cd= | 0.011665
alpha (deg) | Cl | Cd | Cm | Cl/Cd
-17 | -0.577 | 0.18744 | 0.004 | -3.08
-16.5 | -0.597 | 0.17646 | 0.004 | -3.382
-16 | -0.616 | 0.16498 | 0.004 | -3.732
-15.5 | -0.634 | 0.15468 | 0.004 | -4.096
-15 | -0.65 | 0.14535 | 0.003 | -4.473
-14.5 | -0.665 | 0.13614 | 0.003 | -4.887
-14 | -0.679 | 0.12628 | 0.003 | -5.374
-13.5 | -0.69 | 0.11861 | 0.003 | -5.815
-13 | -0.698 | 0.11226 | 0.003 | -6.22
-12.5 | -0.704 | 0.1022 | 0.002 | -6.888
-12 | -0.706 | 0.09559 | 0.002 | -7.39
-11.5 | -0.706 | 0.08891 | 0.002 | -7.936
-11 | -0.701 | 0.08356 | 0.002 | -8.39
-10.5 | -0.693 | 0.07828 | 0.001 | -8.85
-10 | -0.681 | 0.07272 | 0.001 | -9.359
-9.5 | -0.664 | 0.06792 | 0.001 | -9.783
-9 | -0.644 | 0.06323 | 0.001 | -10.191
-8.5 | -0.621 | 0.05924 | 0.001 | -10.477
-8 | -0.593 | 0.05534 | 0 | -10.72
-7.5 | -0.562 | 0.05178 | 0 | -10.862
-7 | -0.529 | 0.04869 | 0 | -10.855
-6.5 | -0.492 | 0.04564 | -0.001 | -10.777
-6 | -0.453 | 0.04297 | -0.001 | -10.532
-5.5 | -0.413 | 0.04011 | -0.001 | -10.292
-5 | -0.371 | 0.03683 | -0.002 | -10.084
-4.5 | -0.4 | 0.01335 | -0.004 | -29.964
-4 | -0.343 | 0.01302 | -0.005 | -26.346
-3.5 | -0.285 | 0.01268 | -0.006 | -22.447
-3 | -0.225 | 0.01078 | -0.006 | -20.908
-2.5 | -0.165 | 0.01064 | -0.007 | -15.539
-2 | -0.105 | 0.01053 | -0.008 | -9.96
-1.5 | -0.044 | 0.01045 | -0.008 | -4.209
-1 | 0.017 | 0.00906 | -0.009 | 1.898
-0.5 | 0.078 | 0.00907 | -0.01 | 8.649
0 | 0.14 | 0.00914 | -0.011 | 15.273
0.5 | 0.201 | 0.00916 | -0.011 | 21.923
1 | 0.262 | 0.00915 | -0.012 | 28.615
1.5 | 0.323 | 0.00864 | -0.013 | 37.374
2 | 0.384 | 0.00916 | -0.014 | 41.889
2.5 | 0.444 | 0.00931 | -0.014 | 47.734
3 | 0.505 | 0.00949 | -0.015 | 53.207
3.5 | 0.565 | 0.00966 | -0.016 | 58.476
4 | 0.624 | 0.01304 | -0.017 | 47.875
4.5 | 0.684 | 0.01351 | -0.017 | 50.628
5 | 0.742 | 0.01435 | -0.018 | 51.732
5.5 | 0.8 | 0.01477 | -0.019 | 54.189
6 | 0.857 | 0.01522 | -0.019 | 56.309
6.5 | 0.913 | 0.01573 | -0.02 | 58.003
7 | 0.966 | 0.01629 | -0.021 | 59.284
7.5 | 1.017 | 0.0168 | -0.021 | 60.53
8 | 1.061 | 0.01987 | -0.022 | 53.386
8.5 | 1.108 | 0.02095 | -0.022 | 52.882
9 | 1.153 | 0.02226 | -0.023 | 51.788
9.5 | 1.194 | 0.02379 | -0.024 | 50.211
10 | 1.231 | 0.02651 | -0.024 | 46.429
10.5 | 1.27 | 0.02853 | -0.024 | 44.501
11 | 1.304 | 0.03053 | -0.025 | 42.72
11.5 | 1.335 | 0.03316 | -0.025 | 40.262
12 | 1.361 | 0.03644 | -0.026 | 37.35
12.5 | 1.383 | 0.04023 | -0.026 | 34.37
13 | 1.401 | 0.04452 | -0.027 | 31.459
13.5 | 1.406 | 0.05074 | -0.027 | 27.719
14 | 1.404 | 0.05895 | -0.027 | 23.818
14.5 | 1.379 | 0.07248 | -0.026 | 19.029
15 | 1.338 | 0.09303 | -0.024 | 14.379
15.5 | 1.308 | 0.11071 | -0.022 | 11.814
16 | 1.3 | 0.11786 | -0.022 | 11.03
16.5 | 1.282 | 0.12854 | -0.022 | 9.971
17 | 1.257 | 0.14054 | -0.021 | 8.944
17.5 | 1.234 | 0.15096 | -0.021 | 8.172
18 | 1.207 | 0.16194 | -0.02 | 7.453
18.5 | 1.18 | 0.17269 | -0.02 | 6.831

## 20. Re 250k Mach 0.10 (2)
BIGFOIL.COM POLAR EXPORT
NACA63(2)A-015
NACA63(2)A-015 |  |  |  | Cl Max: | 1.1838 | at alpha= | 17.5 | deg
XFOIL ncrit=9 |  |  |  | L/D Max: | 61.7409 | at alpha= | 6.5 | deg
Re: | 250000 |  |  | Cd Min: | 0.14595 | at alpha= | -14 | deg
Mach: | 0.1 |  |  | Cl=0 at alpha= | -1.1124 | deg
|  |  |  | @ Cl=0.1, Cd= | 0.010963
|  |  |  | @ Cl=0.4, Cd= | 0.010934
|  |  |  | @ Cl=0.6, Cd= | 0.011544
alpha (deg) | Cl | Cd | Cm | Cl/Cd
-14 | -0.4647 | 0.14595 | -0.0173 | -3.184
-13.5 | -0.4577 | 0.13843 | -0.0203 | -3.3064
-13 | -0.4742 | 0.1259 | -0.0297 | -3.7665
-12.5 | -0.4759 | 0.11596 | -0.0331 | -4.104
-12 | -0.4654 | 0.10989 | -0.0334 | -4.2351
-11.5 | -0.4635 | 0.10219 | -0.0359 | -4.5357
-11 | -0.4848 | 0.08841 | -0.0446 | -5.4835
-10.5 | -0.5301 | 0.07537 | -0.0528 | -7.0333
-10 | -0.5814 | 0.06707 | -0.0536 | -8.6686
-9.5 | -0.6291 | 0.06239 | -0.0464 | -10.0833
-9 | -0.6973 | 0.06145 | -0.0314 | -11.3474
-8 | -0.67 | 0.04773 | -0.0278 | -14.0373
-7.5 | -0.6233 | 0.04147 | -0.0305 | -15.0301
-7 | -0.5672 | 0.02842 | -0.0287 | -19.9578
-6.5 | -0.4934 | 0.02331 | -0.0323 | -21.1669
-6 | -0.4177 | 0.02097 | -0.0364 | -19.9189
-5.5 | -0.3446 | 0.01831 | -0.0399 | -18.8203
-5 | -0.2898 | 0.01674 | -0.0397 | -17.3118
-4.5 | -0.2491 | 0.01555 | -0.0368 | -16.0193
-4 | -0.2101 | 0.0146 | -0.0336 | -14.3904
-3.5 | -0.1726 | 0.01377 | -0.03 | -12.5345
-2.5 | -0.1342 | 0.01048 | -0.016 | -12.8053
-2 | -0.0885 | 0.01061 | -0.0131 | -8.3412
-1.5 | -0.0386 | 0.01075 | -0.0112 | -3.5907
-1 | 0.0112 | 0.01092 | -0.0092 | 1.0256
0 | 0.1136 | 0.01097 | -0.0062 | 10.3555
0.5 | 0.1649 | 0.01084 | -0.0048 | 15.2122
1 | 0.2176 | 0.01081 | -0.0039 | 20.1295
1.5 | 0.27 | 0.01081 | -0.0029 | 24.9769
2 | 0.3232 | 0.01083 | -0.0021 | 29.843
2.5 | 0.3776 | 0.01089 | -0.0014 | 34.674
3 | 0.434 | 0.011 | -0.0012 | 39.4545
3.5 | 0.4933 | 0.01113 | -0.0017 | 44.3217
4 | 0.5586 | 0.01136 | -0.0035 | 49.1725
4.5 | 0.6282 | 0.01167 | -0.0063 | 53.8303
5 | 0.6996 | 0.01209 | -0.0098 | 57.866
5.5 | 0.7693 | 0.01277 | -0.0133 | 60.2428
6 | 0.8395 | 0.01381 | -0.0175 | 60.7893
6.5 | 0.915 | 0.01482 | -0.0229 | 61.7409
7 | 0.9501 | 0.01549 | -0.0204 | 61.3363
7.5 | 0.9669 | 0.01609 | -0.0137 | 60.0932
8 | 0.9887 | 0.01682 | -0.008 | 58.7812
8.5 | 1.0134 | 0.01756 | -0.0027 | 57.7107
9 | 1.0383 | 0.01833 | 0.0024 | 56.6448
9.5 | 1.0563 | 0.01911 | 0.0087 | 55.2747
10 | 1.0727 | 0.02 | 0.0148 | 53.635
10.5 | 1.0902 | 0.02115 | 0.0199 | 51.5461
11 | 1.1077 | 0.02262 | 0.0243 | 48.9699
11.5 | 1.1235 | 0.02448 | 0.0281 | 45.8946
12 | 1.1323 | 0.02713 | 0.0316 | 41.7361
12.5 | 1.1392 | 0.0303 | 0.0345 | 37.5974
13 | 1.1477 | 0.03364 | 0.0367 | 34.1171
13.5 | 1.1568 | 0.03717 | 0.0384 | 31.1219
14 | 1.1605 | 0.04133 | 0.0398 | 28.0789
14.5 | 1.1655 | 0.04561 | 0.0406 | 25.5536
15 | 1.1694 | 0.05018 | 0.0413 | 23.3041
15.5 | 1.1732 | 0.05503 | 0.0412 | 21.3193
16 | 1.1795 | 0.05963 | 0.0417 | 19.7803
16.5 | 1.1788 | 0.06552 | 0.0407 | 17.9915
17 | 1.1785 | 0.07151 | 0.0395 | 16.4802
17.5 | 1.1838 | 0.07673 | 0.0387 | 15.4281
18 | 1.172 | 0.08473 | 0.0363 | 13.8322
18.5 | 1.1518 | 0.09451 | 0.0321 | 12.1871
19 | 1.1227 | 0.10633 | 0.0263 | 10.5586
19.5 | 1.0818 | 0.12106 | 0.0182 | 8.9361

## 21. Re 250k Mach 0.25 (1)
BIGFOIL.COM POLAR EXPORT
NACA63(2)A-015
NACA63(2)A-015 |  |  |  | Cl Max: | 1.363 | at alpha= | 12.5 | deg
JavaFoil+Calcfoil stall+Eppler ext transition |  |  |  | L/D Max: | 57.927 | at alpha= | 7 | deg
Re: | 250000 |  |  | Cd Min: | 0.00871 | at alpha= | 0.5 | deg
Mach: | 0.25 |  |  | Cl=0 at alpha= | -1.1429 | deg
|  |  |  | @ Cl=0.1, Cd= | 0.0091915
|  |  |  | @ Cl=0.4, Cd= | 0.0089142
|  |  |  | @ Cl=0.6, Cd= | 0.011841
alpha (deg) | Cl | Cd | Cm | Cl/Cd
-15 | -0.341 | 0.18676 | 0.004 | -1.826
-14.5 | -0.393 | 0.17231 | 0.003 | -2.278
-14 | -0.44 | 0.15635 | 0.003 | -2.813
-13.5 | -0.483 | 0.14493 | 0.003 | -3.332
-13 | -0.522 | 0.13209 | 0.003 | -3.948
-12.5 | -0.555 | 0.12529 | 0.002 | -4.431
-12 | -0.584 | 0.11305 | 0.002 | -5.162
-11.5 | -0.606 | 0.10127 | 0.002 | -5.987
-11 | -0.623 | 0.09186 | 0.002 | -6.781
-10.5 | -0.633 | 0.08516 | 0.001 | -7.435
-10 | -0.637 | 0.07895 | 0.001 | -8.068
-9.5 | -0.634 | 0.07277 | 0.001 | -8.715
-9 | -0.625 | 0.06702 | 0.001 | -9.327
-8.5 | -0.61 | 0.06173 | 0.001 | -9.881
-8 | -0.589 | 0.0572 | 0 | -10.301
-7.5 | -0.563 | 0.05357 | 0 | -10.516
-7 | -0.533 | 0.04969 | 0 | -10.726
-6.5 | -0.499 | 0.04636 | -0.001 | -10.753
-6 | -0.461 | 0.04369 | -0.001 | -10.543
-5.5 | -0.42 | 0.04112 | -0.001 | -10.205
-5 | -0.378 | 0.03812 | -0.002 | -9.921
-4.5 | -0.41 | 0.01359 | -0.004 | -30.13
-4 | -0.351 | 0.01326 | -0.005 | -26.502
-3.5 | -0.292 | 0.01289 | -0.006 | -22.641
-3 | -0.231 | 0.01256 | -0.006 | -18.413
-2.5 | -0.17 | 0.01074 | -0.007 | -15.803
-2 | -0.108 | 0.01061 | -0.008 | -10.146
-1.5 | -0.045 | 0.01061 | -0.009 | -4.254
-1 | 0.018 | 0.00917 | -0.009 | 1.927
-0.5 | 0.081 | 0.00917 | -0.01 | 8.79
0 | 0.143 | 0.00924 | -0.011 | 15.527
0.5 | 0.206 | 0.00871 | -0.012 | 23.66
1 | 0.269 | 0.00871 | -0.012 | 30.856
1.5 | 0.331 | 0.00873 | -0.013 | 37.953
2 | 0.394 | 0.00886 | -0.014 | 44.474
2.5 | 0.456 | 0.00942 | -0.015 | 48.397
3 | 0.518 | 0.00962 | -0.015 | 53.882
3.5 | 0.58 | 0.01109 | -0.016 | 52.295
4 | 0.641 | 0.01338 | -0.017 | 47.884
4.5 | 0.701 | 0.0139 | -0.018 | 50.457
5 | 0.761 | 0.01439 | -0.018 | 52.898
5.5 | 0.82 | 0.01523 | -0.019 | 53.811
6 | 0.877 | 0.01575 | -0.02 | 55.702
6.5 | 0.933 | 0.01633 | -0.021 | 57.136
7 | 0.986 | 0.01702 | -0.021 | 57.927
7.5 | 1.032 | 0.02005 | -0.022 | 51.45
8 | 1.08 | 0.02106 | -0.022 | 51.297
8.5 | 1.126 | 0.02241 | -0.023 | 50.245
9 | 1.169 | 0.024 | -0.023 | 48.717
9.5 | 1.207 | 0.02672 | -0.024 | 45.17
10 | 1.246 | 0.02884 | -0.024 | 43.196
10.5 | 1.282 | 0.03129 | -0.025 | 40.958
11 | 1.311 | 0.03394 | -0.025 | 38.619
11.5 | 1.334 | 0.03751 | -0.026 | 35.567
12 | 1.353 | 0.0417 | -0.026 | 32.439
12.5 | 1.363 | 0.04727 | -0.026 | 28.841
13 | 1.362 | 0.05534 | -0.026 | 24.604
13.5 | 1.341 | 0.06765 | -0.026 | 19.825
14 | 1.289 | 0.09186 | -0.023 | 14.034
14.5 | 1.239 | 0.11369 | -0.019 | 10.896
15 | 1.216 | 0.12307 | -0.018 | 9.877
15.5 | 1.189 | 0.1319 | -0.018 | 9.016
16 | 1.154 | 0.14216 | -0.018 | 8.116
16.5 | 1.112 | 0.15275 | -0.018 | 7.278
17 | 1.063 | 0.1653 | -0.018 | 6.429
17.5 | 1.008 | 0.17869 | -0.018 | 5.639

## 22. Re 250k Mach 0.25 (2)
BIGFOIL.COM POLAR EXPORT
NACA63(2)A-015
NACA63(2)A-015 |  |  |  | Cl Max: | 1.1344 | at alpha= | 14.5 | deg
XFOIL ncrit=9 |  |  |  | L/D Max: | 59.6795 | at alpha= | 6.5 | deg
Re: | 250000 |  |  | Cd Min: | 0.2162 | at alpha= | 19.5 | deg
Mach: | 0.25 |  |  | Cl=0 at alpha= | -1.1157 | deg
|  |  |  | @ Cl=0.1, Cd= | 0.011203
|  |  |  | @ Cl=0.4, Cd= | 0.011124
|  |  |  | @ Cl=0.6, Cd= | 0.011719
alpha (deg) | Cl | Cd | Cm | Cl/Cd
-13.5 | -0.4505 | 0.14144 | -0.0208 | -3.1851
-13 | -0.4694 | 0.12901 | -0.0314 | -3.6385
-12.5 | -0.4455 | 0.12401 | -0.0281 | -3.5925
-12 | -0.4378 | 0.11694 | -0.0301 | -3.7438
-11.5 | -0.4388 | 0.10811 | -0.0339 | -4.0588
-11 | -0.4902 | 0.08941 | -0.0507 | -5.4826
-10.5 | -0.5282 | 0.07984 | -0.0556 | -6.6157
-10 | -0.592 | 0.07366 | -0.0545 | -8.0369
-9.5 | -0.6446 | 0.07013 | -0.0454 | -9.1915
-9 | -0.6294 | 0.06044 | -0.0446 | -10.4136
-8.5 | -0.65 | 0.05636 | -0.0368 | -11.533
-8 | -0.6485 | 0.05149 | -0.0335 | -12.5947
-7.5 | -0.6114 | 0.0441 | -0.0366 | -13.8639
-7 | -0.5646 | 0.03127 | -0.0346 | -18.0556
-6.5 | -0.4937 | 0.02539 | -0.0375 | -19.4447
-6 | -0.4164 | 0.02213 | -0.0415 | -18.8161
-5.5 | -0.3439 | 0.01912 | -0.0439 | -17.9864
-5 | -0.2885 | 0.01731 | -0.0432 | -16.6667
-4.5 | -0.2467 | 0.01598 | -0.0401 | -15.438
-4 | -0.21 | 0.01497 | -0.036 | -14.0281
-3.5 | -0.1724 | 0.0141 | -0.0321 | -12.227
-3 | -0.1318 | 0.01337 | -0.0286 | -9.8579
-2.5 | -0.1328 | 0.01072 | -0.0179 | -12.3881
-2 | -0.0895 | 0.01079 | -0.014 | -8.2947
-1.5 | -0.0392 | 0.01094 | -0.0117 | -3.5832
-1 | 0.0118 | 0.01111 | -0.0095 | 1.0621
-0.5 | 0.0636 | 0.01127 | -0.0075 | 5.6433
0 | 0.1177 | 0.01117 | -0.0063 | 10.5372
0.5 | 0.1715 | 0.01106 | -0.005 | 15.5063
1 | 0.2255 | 0.01104 | -0.004 | 20.4257
1.5 | 0.2795 | 0.01105 | -0.0029 | 25.2941
2 | 0.3335 | 0.01107 | -0.0018 | 30.1265
2.5 | 0.3875 | 0.01111 | -0.0007 | 34.8785
3 | 0.4421 | 0.01117 | 0.0003 | 39.5792
3.5 | 0.5004 | 0.01131 | 0.0006 | 44.244
4 | 0.5654 | 0.01155 | -0.0006 | 48.9524
4.5 | 0.635 | 0.01189 | -0.0029 | 53.4062
5 | 0.7067 | 0.01245 | -0.006 | 56.7631
5.5 | 0.7776 | 0.01341 | -0.0094 | 57.9866
6 | 0.8516 | 0.01454 | -0.0137 | 58.5695
6.5 | 0.931 | 0.0156 | -0.0193 | 59.6795
7 | 0.9625 | 0.01626 | -0.0155 | 59.1943
7.5 | 0.9772 | 0.01688 | -0.008 | 57.891
8 | 0.9976 | 0.01764 | -0.0015 | 56.5533
8.5 | 1.0185 | 0.01848 | 0.0049 | 55.1136
9 | 1.0346 | 0.01938 | 0.012 | 53.3849
9.5 | 1.0518 | 0.02041 | 0.0184 | 51.5336
10 | 1.0689 | 0.02161 | 0.0239 | 49.4632
10.5 | 1.085 | 0.02323 | 0.0286 | 46.7068
11 | 1.0993 | 0.02539 | 0.0326 | 43.2966
11.5 | 1.1106 | 0.02813 | 0.0359 | 39.481
12 | 1.1177 | 0.03152 | 0.0387 | 35.46
12.5 | 1.1237 | 0.03532 | 0.041 | 31.8148
13 | 1.1274 | 0.03956 | 0.0428 | 28.4985
13.5 | 1.1286 | 0.04419 | 0.044 | 25.5397
14 | 1.1331 | 0.04896 | 0.0446 | 23.1434
14.5 | 1.1344 | 0.05409 | 0.0451 | 20.9725
15 | 1.1338 | 0.05997 | 0.0446 | 18.9061
15.5 | 1.1337 | 0.06588 | 0.0438 | 17.2086
16 | 1.1291 | 0.07259 | 0.0427 | 15.5545
16.5 | 1.1144 | 0.08123 | 0.0398 | 13.7191
17 | 1.0951 | 0.09094 | 0.0358 | 12.042
17.5 | 1.0736 | 0.10146 | 0.0309 | 10.5815
18 | 1.0597 | 0.11088 | 0.0266 | 9.5572
18.5 | 1.0166 | 0.12627 | 0.0179 | 8.051
19.5 | 0.7572 | 0.2162 | -0.0305 | 3.5023

## 23. Re 250k Mach 0.50 (1)
BIGFOIL.COM POLAR EXPORT
NACA63(2)A-015
NACA63(2)A-015 |  |  |  | Cl Max: | 1.205 | at alpha= | 9.5 | deg
JavaFoil+Calcfoil stall+Eppler ext transition |  |  |  | L/D Max: | 51.497 | at alpha= | 5.5 | deg
Re: | 250000 |  |  | Cd Min: | 0.0085 | at alpha= | -0.5 | deg
Mach: | 0.5 |  |  | Cl=0 at alpha= | -1.1429 | deg
|  |  |  | @ Cl=0.1, Cd= | 0.0085129
|  |  |  | @ Cl=0.4, Cd= | 0.010681
|  |  |  | @ Cl=0.6, Cd= | 0.012493
alpha (deg) | Cl | Cd | Cm | Cl/Cd
-20 | -1.019 | 0.27351 | 0.01 | -3.727
-19.5 | -0.994 | 0.25869 | 0.009 | -3.841
-19 | -0.965 | 0.25241 | 0.009 | -3.824
-18.5 | -0.939 | 0.24945 | 0.008 | -3.765
-18 | -0.913 | 0.24101 | 0.008 | -3.789
-17.5 | -0.887 | 0.2408 | 0.008 | -3.685
-17 | -0.861 | 0.22277 | 0.007 | -3.866
-16.5 | -0.835 | 0.2184 | 0.007 | -3.823
-16 | -0.807 | 0.21124 | 0.006 | -3.82
-15.5 | -0.78 | 0.20228 | 0.006 | -3.858
-15 | -0.754 | 0.20078 | 0.005 | -3.756
-14.5 | -0.728 | 0.1969 | 0.005 | -3.696
-14 | -0.701 | 0.19452 | 0.005 | -3.605
-13.5 | -0.675 | 0.19056 | 0.004 | -3.54
-13 | -0.647 | 0.16552 | 0.004 | -3.907
-12.5 | -0.62 | 0.16203 | 0.003 | -3.826
-12 | -0.593 | 0.15867 | 0.003 | -3.739
-11.5 | -0.566 | 0.15492 | 0.003 | -3.657
-11 | -0.54 | 0.15254 | 0.002 | -3.538
-10.5 | -0.513 | 0.1478 | 0.002 | -3.469
-10 | -0.485 | 0.13326 | 0.002 | -3.639
-9.5 | -0.458 | 0.13636 | 0.001 | -3.359
-9 | -0.431 | 0.12232 | 0.001 | -3.523
-8.5 | -0.403 | 0.1082 | 0.001 | -3.728
-8 | -0.376 | 0.10575 | 0 | -3.558
-7.5 | -0.349 | 0.10578 | 0 | -3.3
-7 | -0.322 | 0.10135 | 0 | -3.176
-6.5 | -0.425 | 0.06325 | -0.001 | -6.724
-6 | -0.458 | 0.05088 | -0.001 | -9.006
-5.5 | -0.44 | 0.04563 | -0.001 | -9.651
-5 | -0.406 | 0.04142 | -0.001 | -9.791
-4.5 | -0.361 | 0.03861 | -0.002 | -9.343
-4 | -0.312 | 0.03589 | -0.002 | -8.691
-3.5 | -0.322 | 0.01346 | -0.006 | -23.936
-3 | -0.256 | 0.01301 | -0.007 | -19.693
-2.5 | -0.189 | 0.01253 | -0.008 | -15.064
-2 | -0.12 | 0.01231 | -0.009 | -9.745
-1.5 | -0.05 | 0.01206 | -0.01 | -4.176
-1 | 0.02 | 0.0104 | -0.011 | 1.895
-0.5 | 0.09 | 0.0085 | -0.011 | 10.584
0 | 0.16 | 0.00859 | -0.012 | 18.62
0.5 | 0.23 | 0.00864 | -0.013 | 26.61
1 | 0.3 | 0.01045 | -0.014 | 28.686
1.5 | 0.369 | 0.01061 | -0.015 | 34.813
2 | 0.439 | 0.01077 | -0.016 | 40.749
2.5 | 0.508 | 0.01106 | -0.016 | 45.896
3 | 0.576 | 0.0114 | -0.017 | 50.525
3.5 | 0.643 | 0.01445 | -0.018 | 44.497
4 | 0.709 | 0.01516 | -0.019 | 46.786
4.5 | 0.774 | 0.01581 | -0.02 | 48.958
5 | 0.837 | 0.01658 | -0.02 | 50.447
5.5 | 0.898 | 0.01744 | -0.021 | 51.497
6 | 0.958 | 0.01876 | -0.022 | 51.052
6.5 | 1.015 | 0.01986 | -0.023 | 51.086
7 | 1.057 | 0.02441 | -0.023 | 43.28
7.5 | 1.103 | 0.02638 | -0.024 | 41.814
8 | 1.145 | 0.02865 | -0.024 | 39.969
8.5 | 1.176 | 0.03244 | -0.025 | 36.264
9 | 1.198 | 0.03654 | -0.025 | 32.789
9.5 | 1.205 | 0.04176 | -0.025 | 28.861
10 | 1.18 | 0.05099 | -0.025 | 23.143
10.5 | 1.028 | 0.08542 | -0.013 | 12.034
11 | 0.787 | 0.10873 | -0.013 | 7.242
11.5 | 0.7 | 0.14628 | -0.013 | 4.785
12 | 0.727 | 0.16066 | -0.013 | 4.528
12.5 | 0.756 | 0.17709 | -0.015 | 4.271
13 | 0.785 | 0.19361 | -0.017 | 4.057
13.5 | 0.813 | 0.19665 | -0.017 | 4.133
14 | 0.84 | 0.20316 | -0.018 | 4.136
14.5 | 0.869 | 0.21059 | -0.019 | 4.125

## 24. Re 250k Mach 0.50 (2)
BIGFOIL.COM POLAR EXPORT
NACA63(2)A-015
NACA63(2)A-015 |  |  |  | Cl Max: | 1.0395 | at alpha= | 10.5 | deg
XFOIL ncrit=9 |  |  |  | L/D Max: | 50.9484 | at alpha= | 6.5 | deg
Re: | 250000 |  |  | Cd Min: | 0.25186 | at alpha= | -20 | deg
Mach: | 0.5 |  |  | Cl=0 at alpha= | -1.1318 | deg
|  |  |  | @ Cl=0.1, Cd= | 0.012228
|  |  |  | @ Cl=0.4, Cd= | 0.01208
|  |  |  | @ Cl=0.6, Cd= | 0.012694
alpha (deg) | Cl | Cd | Cm | Cl/Cd
-20 | -0.6674 | 0.25186 | 0.0306 | -2.6499
-19.5 | -0.646 | 0.24448 | 0.0265 | -2.6423
-19 | -0.6249 | 0.23715 | 0.0222 | -2.635
-18.5 | -0.6059 | 0.22963 | 0.0169 | -2.6386
-18 | -0.5903 | 0.22246 | 0.0112 | -2.6535
-17.5 | -0.5646 | 0.21423 | 0.0094 | -2.6355
-17 | -0.5441 | 0.20699 | 0.0058 | -2.6286
-16.5 | -0.525 | 0.19955 | 0.0017 | -2.6309
-16 | -0.5195 | 0.19296 | -0.0058 | -2.6923
-15.5 | -0.4889 | 0.18433 | -0.0059 | -2.6523
-15 | -0.4704 | 0.17696 | -0.0091 | -2.6582
-14.5 | -0.4579 | 0.16939 | -0.014 | -2.7032
-14 | -0.4548 | 0.16135 | -0.0206 | -2.8187
-13.5 | -0.427 | 0.15373 | -0.0201 | -2.7776
-13 | -0.4111 | 0.14648 | -0.0226 | -2.8065
-12.5 | -0.4084 | 0.13798 | -0.0285 | -2.9598
-12 | -0.4067 | 0.1288 | -0.034 | -3.1576
-11.5 | -0.3846 | 0.12225 | -0.0327 | -3.146
-11 | -0.3773 | 0.11447 | -0.0355 | -3.2961
-10.5 | -0.397 | 0.10238 | -0.0469 | -3.8777
-10 | -0.3763 | 0.09724 | -0.0423 | -3.8698
-9.5 | -0.3825 | 0.08768 | -0.0474 | -4.3625
-9 | -0.4538 | 0.07503 | -0.0606 | -6.0482
-8.5 | -0.4503 | 0.0661 | -0.0599 | -6.8124
-8 | -0.4793 | 0.05968 | -0.0581 | -8.0312
-7.5 | -0.498 | 0.05262 | -0.0602 | -9.4641
-7 | -0.4898 | 0.04089 | -0.063 | -11.9785
-6.5 | -0.4516 | 0.03369 | -0.0642 | -13.4046
-6 | -0.4096 | 0.02831 | -0.0615 | -14.4684
-5.5 | -0.3606 | 0.02424 | -0.0576 | -14.8762
-5 | -0.2893 | 0.02078 | -0.0574 | -13.922
-4.5 | -0.2276 | 0.01856 | -0.0555 | -12.2629
-4 | -0.1844 | 0.01702 | -0.0507 | -10.8343
-3.5 | -0.1514 | 0.01587 | -0.0444 | -9.54
-3 | -0.1199 | 0.01486 | -0.0379 | -8.0686
-2.5 | -0.0835 | 0.01397 | -0.0321 | -5.9771
-2 | -0.0903 | 0.01163 | -0.019 | -7.7644
-1.5 | -0.0419 | 0.01181 | -0.0141 | -3.5478
-1 | 0.015 | 0.01202 | -0.0111 | 1.2479
-0.5 | 0.0723 | 0.01227 | -0.0081 | 5.8924
0 | 0.1319 | 0.01218 | -0.0058 | 10.8292
0.5 | 0.1928 | 0.01211 | -0.0043 | 15.9207
1 | 0.2521 | 0.01209 | -0.0025 | 20.8519
1.5 | 0.3108 | 0.01208 | -0.0006 | 25.7285
2 | 0.3695 | 0.01208 | 0.0014 | 30.5877
2.5 | 0.4263 | 0.01208 | 0.0039 | 35.2897
3 | 0.4839 | 0.01214 | 0.0064 | 39.86
3.5 | 0.5394 | 0.01229 | 0.0093 | 43.8893
4 | 0.5927 | 0.0126 | 0.0126 | 47.0397
4.5 | 0.6551 | 0.0134 | 0.0135 | 48.8881
5 | 0.7278 | 0.01468 | 0.012 | 49.5777
5.5 | 0.8085 | 0.01616 | 0.0087 | 50.0309
6 | 0.8954 | 0.01774 | 0.0043 | 50.4735
6.5 | 0.9777 | 0.01919 | 0.0006 | 50.9484
7 | 0.9579 | 0.01972 | 0.015 | 48.5751
7.5 | 0.9679 | 0.0209 | 0.0242 | 46.311
8 | 0.9854 | 0.02244 | 0.0315 | 43.9127
8.5 | 1.0018 | 0.02434 | 0.0379 | 41.1586
9 | 1.0169 | 0.02673 | 0.0432 | 38.0434
9.5 | 1.029 | 0.02973 | 0.0476 | 34.6115
10 | 1.0368 | 0.03344 | 0.051 | 31.0048
10.5 | 1.0395 | 0.03796 | 0.0533 | 27.3841
11 | 1.0369 | 0.04337 | 0.0547 | 23.9082
11.5 | 1.029 | 0.04975 | 0.0551 | 20.6834
12 | 1.0149 | 0.05721 | 0.0544 | 17.7399
12.5 | 0.9987 | 0.06541 | 0.0524 | 15.2683
13 | 0.9668 | 0.07609 | 0.0481 | 12.706
13.5 | 0.9221 | 0.08928 | 0.0414 | 10.3282
14 | 0.8855 | 0.10219 | 0.0346 | 8.6652
14.5 | 0.8224 | 0.12025 | 0.024 | 6.8391
15 | 0.7421 | 0.14478 | 0.0098 | 5.1257
15.5 | 0.7544 | 0.15186 | 0.0066 | 4.9677

## 25. Re 500k Mach 0.00 (1)
BIGFOIL.COM POLAR EXPORT
NACA63(2)A-015
NACA63(2)A-015 |  |  |  | Cl Max: | 1.45 | at alpha= | 14 | deg
JavaFoil+Calcfoil stall+Eppler ext transition |  |  |  | L/D Max: | 74.685 | at alpha= | 7.5 | deg
Re: | 500000 |  |  | Cd Min: | 0.0073 | at alpha= | -1 | deg
Mach: | 0 |  |  | Cl=0 at alpha= | -1.1393 | deg
|  |  |  | @ Cl=0.1, Cd= | 0.0075039
|  |  |  | @ Cl=0.4, Cd= | 0.0078513
|  |  |  | @ Cl=0.6, Cd= | 0.0084157
alpha (deg) | Cl | Cd | Cm | Cl/Cd
-17.5 | -0.606 | 0.16932 | 0.005 | -3.58
-17 | -0.623 | 0.16138 | 0.004 | -3.862
-16.5 | -0.64 | 0.15287 | 0.004 | -4.185
-16 | -0.655 | 0.14229 | 0.004 | -4.606
-15.5 | -0.67 | 0.13539 | 0.004 | -4.95
-15 | -0.684 | 0.12756 | 0.004 | -5.359
-14.5 | -0.695 | 0.12092 | 0.003 | -5.75
-14 | -0.705 | 0.11404 | 0.003 | -6.185
-13.5 | -0.713 | 0.10563 | 0.003 | -6.751
-13 | -0.719 | 0.1001 | 0.003 | -7.178
-12.5 | -0.721 | 0.09243 | 0.003 | -7.803
-12 | -0.721 | 0.0871 | 0.002 | -8.277
-11.5 | -0.717 | 0.08171 | 0.002 | -8.779
-11 | -0.71 | 0.07619 | 0.002 | -9.323
-10.5 | -0.7 | 0.07172 | 0.002 | -9.758
-10 | -0.686 | 0.06718 | 0.001 | -10.207
-9.5 | -0.668 | 0.06274 | 0.001 | -10.646
-9 | -0.647 | 0.05893 | 0.001 | -10.97
-8.5 | -0.622 | 0.0552 | 0.001 | -11.261
-8 | -0.593 | 0.05192 | 0 | -11.428
-7.5 | -0.562 | 0.0488 | 0 | -11.515
-7 | -0.53 | 0.04545 | 0 | -11.651
-6.5 | -0.494 | 0.04192 | -0.001 | -11.788
-6 | -0.559 | 0.01254 | -0.002 | -44.592
-5.5 | -0.508 | 0.01222 | -0.003 | -41.585
-5 | -0.455 | 0.01186 | -0.003 | -38.339
-4.5 | -0.399 | 0.0115 | -0.004 | -34.693
-4 | -0.342 | 0.00964 | -0.005 | -35.445
-3.5 | -0.283 | 0.00941 | -0.006 | -30.108
-3 | -0.224 | 0.00916 | -0.006 | -24.504
-2.5 | -0.165 | 0.00903 | -0.007 | -18.229
-2 | -0.104 | 0.00961 | -0.008 | -10.867
-1.5 | -0.044 | 0.00947 | -0.008 | -4.62
-1 | 0.017 | 0.0073 | -0.009 | 2.347
-0.5 | 0.078 | 0.00732 | -0.01 | 10.667
0 | 0.139 | 0.00783 | -0.011 | 17.748
0.5 | 0.2 | 0.00779 | -0.011 | 25.653
1 | 0.261 | 0.0077 | -0.012 | 33.837
1.5 | 0.321 | 0.00775 | -0.013 | 41.455
2 | 0.382 | 0.00781 | -0.014 | 48.893
2.5 | 0.443 | 0.00795 | -0.014 | 55.644
3 | 0.503 | 0.00811 | -0.015 | 62.034
3.5 | 0.563 | 0.00828 | -0.016 | 67.992
4 | 0.623 | 0.0085 | -0.016 | 73.345
4.5 | 0.682 | 0.00954 | -0.017 | 71.481
5 | 0.74 | 0.01191 | -0.018 | 62.163
5.5 | 0.799 | 0.01225 | -0.019 | 65.182
6 | 0.856 | 0.01259 | -0.019 | 67.994
6.5 | 0.913 | 0.01299 | -0.02 | 70.251
7 | 0.968 | 0.01341 | -0.021 | 72.191
7.5 | 1.021 | 0.01367 | -0.021 | 74.685
8 | 1.065 | 0.01651 | -0.022 | 64.48
8.5 | 1.113 | 0.01732 | -0.023 | 64.277
9 | 1.16 | 0.01825 | -0.023 | 63.553
9.5 | 1.205 | 0.01931 | -0.024 | 62.375
10 | 1.242 | 0.02157 | -0.024 | 57.601
10.5 | 1.28 | 0.02313 | -0.025 | 55.344
11 | 1.315 | 0.02501 | -0.025 | 52.556
11.5 | 1.347 | 0.02704 | -0.026 | 49.827
12 | 1.377 | 0.02928 | -0.026 | 47.041
12.5 | 1.404 | 0.03183 | -0.027 | 44.1
13 | 1.426 | 0.0348 | -0.027 | 40.967
13.5 | 1.44 | 0.03835 | -0.027 | 37.549
14 | 1.45 | 0.04243 | -0.028 | 34.18
14.5 | 1.45 | 0.04705 | -0.028 | 30.822
15 | 1.443 | 0.05273 | -0.028 | 27.364
15.5 | 1.428 | 0.06009 | -0.028 | 23.767
16 | 1.409 | 0.06876 | -0.028 | 20.484
16.5 | 1.379 | 0.08107 | -0.028 | 17.009
17 | 1.343 | 0.09624 | -0.027 | 13.954
17.5 | 1.312 | 0.10928 | -0.027 | 12.006
18 | 1.28 | 0.12262 | -0.026 | 10.442
18.5 | 1.25 | 0.13464 | -0.026 | 9.285
19 | 1.22 | 0.146 | -0.026 | 8.358

## 26. Re 500k Mach 0.00 (2)
BIGFOIL.COM POLAR EXPORT
NACA63(2)A-015
NACA63(2)A-015 |  |  |  | Cl Max: | 1.2496 | at alpha= | 15 | deg
XFOIL ncrit=9 |  |  |  | L/D Max: | 76.7459 | at alpha= | 8 | deg
Re: | 500000 |  |  | Cd Min: | 0.13844 | at alpha= | -14.5 | deg
Mach: | 0 |  |  | Cl=0 at alpha= | -1.1282 | deg
|  |  |  | @ Cl=0.1, Cd= | 0.0078146
|  |  |  | @ Cl=0.4, Cd= | 0.0080072
|  |  |  | @ Cl=0.6, Cd= | 0.0086467
alpha (deg) | Cl | Cd | Cm | Cl/Cd
-14.5 | -0.3459 | 0.13844 | -0.0214 | -2.4986
-14 | -0.3708 | 0.12874 | -0.0287 | -2.8802
-13.5 | -0.3655 | 0.12276 | -0.03 | -2.9774
-13 | -0.3587 | 0.11721 | -0.0313 | -3.0603
-12.5 | -0.4935 | 0.10877 | -0.0324 | -4.5371
-12 | -0.497 | 0.09928 | -0.0366 | -5.006
-11.5 | -0.5234 | 0.08409 | -0.0465 | -6.2243
-11 | -0.5798 | 0.07039 | -0.0545 | -8.237
-9.5 | -0.8172 | 0.03476 | -0.0223 | -23.5098
-9 | -0.783 | 0.02736 | -0.0219 | -28.6184
-8.5 | -0.7205 | 0.02312 | -0.0252 | -31.1635
-8 | -0.654 | 0.02094 | -0.0285 | -31.2321
-7.5 | -0.5811 | 0.01849 | -0.0326 | -31.4278
-7 | -0.5056 | 0.01636 | -0.0377 | -30.9046
-6.5 | -0.4437 | 0.01496 | -0.0395 | -29.6591
-6 | -0.4012 | 0.01417 | -0.0372 | -28.3133
-5.5 | -0.3625 | 0.01344 | -0.034 | -26.9717
-5 | -0.3228 | 0.01278 | -0.0309 | -25.2582
-4.5 | -0.2807 | 0.01223 | -0.0283 | -22.9518
-4 | -0.237 | 0.01173 | -0.026 | -20.2046
-3.5 | -0.1918 | 0.01125 | -0.0239 | -17.0489
-3 | -0.1452 | 0.01082 | -0.0221 | -13.4196
-2.5 | -0.1179 | 0.00899 | -0.0172 | -13.1146
-2 | -0.0874 | 0.00789 | -0.0123 | -11.0773
-1.5 | -0.038 | 0.0078 | -0.0108 | -4.8718
-1 | 0.0131 | 0.00779 | -0.0096 | 1.6816
-0.5 | 0.0631 | 0.0078 | -0.008 | 8.0897
0 | 0.1137 | 0.00782 | -0.0066 | 14.5396
0.5 | 0.1666 | 0.00784 | -0.0059 | 21.25
1 | 0.2196 | 0.00786 | -0.0053 | 27.9389
1.5 | 0.2724 | 0.00789 | -0.0046 | 34.5247
2 | 0.3246 | 0.00794 | -0.0038 | 40.8816
2.5 | 0.3767 | 0.00798 | -0.003 | 47.2055
3 | 0.4281 | 0.00804 | -0.0021 | 53.2463
3.5 | 0.4786 | 0.00815 | -0.001 | 58.7239
4 | 0.5285 | 0.00828 | 0.0002 | 63.8285
4.5 | 0.5797 | 0.00849 | 0.0011 | 68.2803
5 | 0.6341 | 0.00891 | 0.0012 | 71.1672
5.5 | 0.696 | 0.0098 | -0.0009 | 71.0204
6 | 0.764 | 0.0107 | -0.0044 | 71.4019
6.5 | 0.8328 | 0.0115 | -0.0081 | 72.4174
7 | 0.9029 | 0.01219 | -0.012 | 74.0689
7.5 | 0.9748 | 0.01287 | -0.0164 | 75.742
8 | 1.033 | 0.01346 | -0.0181 | 76.7459
8.5 | 1.0557 | 0.01393 | -0.0123 | 75.7861
9 | 1.0808 | 0.01448 | -0.007 | 74.6409
9.5 | 1.1055 | 0.01509 | -0.0017 | 73.2604
10 | 1.1238 | 0.01574 | 0.0046 | 71.3977
10.5 | 1.1434 | 0.01664 | 0.0103 | 68.7139
11 | 1.161 | 0.01791 | 0.0155 | 64.8241
11.5 | 1.1763 | 0.01957 | 0.0202 | 60.1073
12 | 1.192 | 0.0215 | 0.0241 | 55.4419
12.5 | 1.2086 | 0.02366 | 0.0271 | 51.082
13 | 1.2234 | 0.02621 | 0.0297 | 46.6768
13.5 | 1.2308 | 0.02957 | 0.0319 | 41.6233
14 | 1.2441 | 0.03271 | 0.0333 | 38.0342
14.5 | 1.2423 | 0.0374 | 0.0345 | 33.2166
15 | 1.2496 | 0.04153 | 0.035 | 30.0891
15.5 | 1.2464 | 0.04695 | 0.035 | 26.5474
16 | 1.2395 | 0.05311 | 0.0344 | 23.3384
16.5 | 1.2398 | 0.05884 | 0.0334 | 21.0707
17 | 1.2367 | 0.06526 | 0.0318 | 18.9504
17.5 | 1.2286 | 0.07244 | 0.0298 | 16.9602
18 | 1.2173 | 0.07996 | 0.0278 | 15.2239
18.5 | 1.2114 | 0.08752 | 0.0249 | 13.8414
19 | 1.203 | 0.09553 | 0.0218 | 12.5929
19.5 | 1.1942 | 0.10368 | 0.0184 | 11.5181
20 | 1.1857 | 0.11197 | 0.0147 | 10.5894

## 27. Re 500k Mach 0.10 (1)
BIGFOIL.COM POLAR EXPORT
NACA63(2)A-015
NACA63(2)A-015 |  |  |  | Cl Max: | 1.444 | at alpha= | 14 | deg
JavaFoil+Calcfoil stall+Eppler ext transition |  |  |  | L/D Max: | 74.247 | at alpha= | 7.5 | deg
Re: | 500000 |  |  | Cd Min: | 0.00728 | at alpha= | -1 | deg
Mach: | 0.1 |  |  | Cl=0 at alpha= | -1.1393 | deg
|  |  |  | @ Cl=0.1, Cd= | 0.0075145
|  |  |  | @ Cl=0.4, Cd= | 0.0078888
|  |  |  | @ Cl=0.6, Cd= | 0.0090031
alpha (deg) | Cl | Cd | Cm | Cl/Cd
-17 | -0.578 | 0.16648 | 0.005 | -3.469
-16.5 | -0.597 | 0.15668 | 0.004 | -3.811
-16 | -0.616 | 0.14729 | 0.004 | -4.182
-15.5 | -0.634 | 0.13847 | 0.004 | -4.577
-15 | -0.65 | 0.131 | 0.003 | -4.965
-14.5 | -0.666 | 0.12327 | 0.003 | -5.4
-14 | -0.679 | 0.11509 | 0.003 | -5.9
-13.5 | -0.69 | 0.10738 | 0.003 | -6.426
-13 | -0.699 | 0.10024 | 0.003 | -6.969
-12.5 | -0.704 | 0.09442 | 0.002 | -7.459
-12 | -0.707 | 0.08856 | 0.002 | -7.981
-11.5 | -0.706 | 0.0827 | 0.002 | -8.535
-11 | -0.701 | 0.07675 | 0.002 | -9.138
-10.5 | -0.693 | 0.07271 | 0.002 | -9.533
-10 | -0.681 | 0.06794 | 0.001 | -10.023
-9.5 | -0.665 | 0.06318 | 0.001 | -10.52
-9 | -0.645 | 0.05919 | 0.001 | -10.891
-8.5 | -0.621 | 0.05544 | 0.001 | -11.199
-8 | -0.593 | 0.05207 | 0 | -11.395
-7.5 | -0.563 | 0.04893 | 0 | -11.498
-7 | -0.529 | 0.04608 | 0 | -11.474
-6.5 | -0.495 | 0.04231 | -0.001 | -11.703
-6 | -0.561 | 0.01255 | -0.002 | -44.692
-5.5 | -0.51 | 0.01226 | -0.003 | -41.593
-5 | -0.457 | 0.0119 | -0.003 | -38.363
-4.5 | -0.401 | 0.01156 | -0.004 | -34.653
-4 | -0.343 | 0.00965 | -0.005 | -35.582
-3.5 | -0.285 | 0.00944 | -0.006 | -30.151
-3 | -0.225 | 0.0092 | -0.006 | -24.494
-2.5 | -0.165 | 0.00905 | -0.007 | -18.278
-2 | -0.105 | 0.00959 | -0.008 | -10.939
-1.5 | -0.044 | 0.00953 | -0.008 | -4.616
-1 | 0.017 | 0.00728 | -0.009 | 2.364
-0.5 | 0.078 | 0.00733 | -0.01 | 10.701
0 | 0.14 | 0.00785 | -0.011 | 17.805
0.5 | 0.201 | 0.00778 | -0.011 | 25.809
1 | 0.262 | 0.00773 | -0.012 | 33.87
1.5 | 0.323 | 0.00777 | -0.013 | 41.57
2 | 0.384 | 0.00786 | -0.014 | 48.813
2.5 | 0.445 | 0.00797 | -0.014 | 55.788
3 | 0.505 | 0.00812 | -0.015 | 62.199
3.5 | 0.566 | 0.0083 | -0.016 | 68.164
4 | 0.625 | 0.00952 | -0.017 | 65.697
4.5 | 0.685 | 0.00957 | -0.017 | 71.609
5 | 0.744 | 0.01197 | -0.018 | 62.166
5.5 | 0.802 | 0.01231 | -0.019 | 65.158
6 | 0.86 | 0.01269 | -0.019 | 67.772
6.5 | 0.917 | 0.01307 | -0.02 | 70.156
7 | 0.972 | 0.0135 | -0.021 | 72.013
7.5 | 1.025 | 0.01381 | -0.022 | 74.247
8 | 1.069 | 0.01666 | -0.022 | 64.14
8.5 | 1.117 | 0.0175 | -0.023 | 63.821
9 | 1.164 | 0.01847 | -0.023 | 62.997
9.5 | 1.208 | 0.01957 | -0.024 | 61.739
10 | 1.245 | 0.02193 | -0.024 | 56.768
10.5 | 1.282 | 0.02356 | -0.025 | 54.424
11 | 1.316 | 0.02551 | -0.025 | 51.599
11.5 | 1.349 | 0.02755 | -0.026 | 48.957
12 | 1.378 | 0.0299 | -0.026 | 46.069
12.5 | 1.403 | 0.03258 | -0.027 | 43.062
13 | 1.423 | 0.03567 | -0.027 | 39.906
13.5 | 1.436 | 0.0395 | -0.028 | 36.34
14 | 1.444 | 0.04381 | -0.028 | 32.95
14.5 | 1.44 | 0.04896 | -0.028 | 29.408
15 | 1.428 | 0.05538 | -0.028 | 25.788
15.5 | 1.41 | 0.06317 | -0.028 | 22.319
16 | 1.384 | 0.0738 | -0.028 | 18.748
16.5 | 1.347 | 0.08818 | -0.027 | 15.279
17 | 1.312 | 0.10235 | -0.027 | 12.817
17.5 | 1.278 | 0.11576 | -0.026 | 11.039
18 | 1.245 | 0.12791 | -0.026 | 9.734
18.5 | 1.212 | 0.1404 | -0.026 | 8.629
19 | 1.176 | 0.15293 | -0.025 | 7.692

## 28. Re 500k Mach 0.10 (2)
BIGFOIL.COM POLAR EXPORT
NACA63(2)A-015
NACA63(2)A-015 |  |  |  | Cl Max: | 1.2415 | at alpha= | 15 | deg
XFOIL ncrit=9 |  |  |  | L/D Max: | 76.1663 | at alpha= | 8 | deg
Re: | 500000 |  |  | Cd Min: | 0.14294 | at alpha= | -14 | deg
Mach: | 0.1 |  |  | Cl=0 at alpha= | -1.1296 | deg
|  |  |  | @ Cl=0.1, Cd= | 0.0078416
|  |  |  | @ Cl=0.4, Cd= | 0.0080389
|  |  |  | @ Cl=0.6, Cd= | 0.0086891
alpha (deg) | Cl | Cd | Cm | Cl/Cd
-14 | -0.4743 | 0.14294 | -0.0162 | -3.3182
-13.5 | -0.4684 | 0.13508 | -0.0195 | -3.4676
-13 | -0.4925 | 0.11687 | -0.031 | -4.2141
-12.5 | -0.4862 | 0.11103 | -0.0312 | -4.379
-12 | -0.487 | 0.10236 | -0.0348 | -4.7577
-11.5 | -0.4959 | 0.0914 | -0.0406 | -5.4256
-11 | -0.5509 | 0.07389 | -0.0528 | -7.4557
-10.5 | -0.6018 | 0.06433 | -0.0552 | -9.3549
-10 | -0.6394 | 0.05882 | -0.0511 | -10.8705
-9 | -0.7795 | 0.02919 | -0.0236 | -26.7044
-8.5 | -0.7209 | 0.02411 | -0.0265 | -29.9005
-8 | -0.6557 | 0.02159 | -0.0295 | -30.3705
-7.5 | -0.5821 | 0.01887 | -0.0336 | -30.8479
-7 | -0.5048 | 0.01658 | -0.0389 | -30.4463
-6.5 | -0.4418 | 0.01524 | -0.0407 | -28.9895
-6 | -0.401 | 0.01428 | -0.038 | -28.0812
-5.5 | -0.3627 | 0.01352 | -0.0346 | -26.8269
-5 | -0.3232 | 0.01285 | -0.0315 | -25.1518
-4.5 | -0.2812 | 0.01229 | -0.0288 | -22.8804
-4 | -0.2374 | 0.01178 | -0.0264 | -20.1528
-3 | -0.1454 | 0.01086 | -0.0224 | -13.3886
-2.5 | -0.1126 | 0.00939 | -0.0183 | -11.9915
-2 | -0.0873 | 0.00793 | -0.0125 | -11.0088
-1.5 | -0.038 | 0.00783 | -0.0109 | -4.8531
-1 | 0.0133 | 0.00782 | -0.0096 | 1.7008
-0.5 | 0.0634 | 0.00782 | -0.008 | 8.1074
0 | 0.1143 | 0.00785 | -0.0067 | 14.5605
1 | 0.2208 | 0.0079 | -0.0052 | 27.9494
1.5 | 0.2738 | 0.00793 | -0.0045 | 34.5271
2 | 0.3264 | 0.00796 | -0.0038 | 41.005
2.5 | 0.3787 | 0.00801 | -0.0029 | 47.2784
3 | 0.4302 | 0.00808 | -0.0019 | 53.2426
3.5 | 0.4808 | 0.00819 | -0.0008 | 58.7057
4 | 0.5312 | 0.00832 | 0.0005 | 63.8462
4.5 | 0.5819 | 0.00854 | 0.0015 | 68.1382
5 | 0.6353 | 0.00898 | 0.0018 | 70.7461
5.5 | 0.6979 | 0.00988 | -0.0003 | 70.6377
6 | 0.7666 | 0.01078 | -0.0039 | 71.1132
6.5 | 0.8362 | 0.01157 | -0.0075 | 72.2731
7 | 0.9066 | 0.01229 | -0.0114 | 73.7673
7.5 | 0.9791 | 0.013 | -0.0158 | 75.3154
8 | 1.0351 | 0.01359 | -0.0169 | 76.1663
8.5 | 1.0578 | 0.01405 | -0.011 | 75.2883
9 | 1.0827 | 0.01461 | -0.0056 | 74.1068
9.5 | 1.1046 | 0.01522 | 0.0003 | 72.5756
10 | 1.1231 | 0.01593 | 0.0067 | 70.5022
10.5 | 1.1418 | 0.01694 | 0.0124 | 67.4026
11 | 1.1601 | 0.01827 | 0.0174 | 63.4975
11.5 | 1.1737 | 0.02012 | 0.0221 | 58.335
12 | 1.1889 | 0.02221 | 0.0259 | 53.5299
12.5 | 1.2057 | 0.02449 | 0.0288 | 49.2323
13 | 1.2208 | 0.02714 | 0.0311 | 44.9816
13.5 | 1.2286 | 0.03059 | 0.0332 | 40.1635
14 | 1.238 | 0.03417 | 0.0345 | 36.2306
14.5 | 1.2367 | 0.03896 | 0.0356 | 31.7428
15 | 1.2415 | 0.04348 | 0.0359 | 28.5534
15.5 | 1.2351 | 0.04939 | 0.0356 | 25.0071
16 | 1.2299 | 0.05556 | 0.0349 | 22.1364
16.5 | 1.2286 | 0.06164 | 0.0336 | 19.9319
17 | 1.224 | 0.06837 | 0.0318 | 17.9026
17.5 | 1.215 | 0.07581 | 0.0296 | 16.0269
18 | 1.2046 | 0.08334 | 0.0275 | 14.454
18.5 | 1.1975 | 0.09121 | 0.0245 | 13.129
19 | 1.1883 | 0.09944 | 0.0212 | 11.9499
19.5 | 1.1791 | 0.10779 | 0.0176 | 10.9389
20 | 1.171 | 0.1161 | 0.0137 | 10.0861

## 29. Re 500k Mach 0.25 (1)
BIGFOIL.COM POLAR EXPORT
NACA63(2)A-015
NACA63(2)A-015 |  |  |  | Cl Max: | 1.397 | at alpha= | 13 | deg
JavaFoil+Calcfoil stall+Eppler ext transition |  |  |  | L/D Max: | 73.729 | at alpha= | 3.5 | deg
Re: | 500000 |  |  | Cd Min: | 0.00736 | at alpha= | -1 | deg
Mach: | 0.25 |  |  | Cl=0 at alpha= | -1.1429 | deg
|  |  |  | @ Cl=0.1, Cd= | 0.007416
|  |  |  | @ Cl=0.4, Cd= | 0.0079733
|  |  |  | @ Cl=0.6, Cd= | 0.0082725
alpha (deg) | Cl | Cd | Cm | Cl/Cd
-15 | -0.341 | 0.13697 | 0.004 | -2.491
-14.5 | -0.393 | 0.14853 | 0.004 | -2.645
-14 | -0.44 | 0.13809 | 0.003 | -3.187
-13.5 | -0.483 | 0.12763 | 0.003 | -3.786
-13 | -0.522 | 0.1162 | 0.003 | -4.49
-12.5 | -0.555 | 0.10975 | 0.002 | -5.061
-12 | -0.584 | 0.0997 | 0.002 | -5.856
-11.5 | -0.607 | 0.09153 | 0.002 | -6.627
-11 | -0.623 | 0.08414 | 0.002 | -7.406
-10.5 | -0.633 | 0.07749 | 0.002 | -8.174
-10 | -0.637 | 0.07243 | 0.001 | -8.798
-9.5 | -0.634 | 0.06713 | 0.001 | -9.451
-9 | -0.625 | 0.06183 | 0.001 | -10.113
-8.5 | -0.61 | 0.0575 | 0.001 | -10.611
-8 | -0.589 | 0.05371 | 0 | -10.974
-7.5 | -0.564 | 0.05026 | 0 | -11.213
-7 | -0.533 | 0.04696 | 0 | -11.353
-6.5 | -0.499 | 0.04397 | -0.001 | -11.343
-6 | -0.463 | 0.04068 | -0.001 | -11.386
-5.5 | -0.52 | 0.01256 | -0.003 | -41.42
-5 | -0.467 | 0.01218 | -0.004 | -38.332
-4.5 | -0.41 | 0.01179 | -0.004 | -34.79
-4 | -0.352 | 0.01143 | -0.005 | -30.787
-3.5 | -0.292 | 0.00958 | -0.006 | -30.486
-3 | -0.231 | 0.00937 | -0.006 | -24.693
-2.5 | -0.17 | 0.00915 | -0.007 | -18.563
-2 | -0.108 | 0.00905 | -0.008 | -11.908
-1.5 | -0.045 | 0.00966 | -0.009 | -4.678
-1 | 0.018 | 0.00736 | -0.009 | 2.403
-0.5 | 0.081 | 0.00741 | -0.01 | 10.888
0 | 0.144 | 0.00743 | -0.011 | 19.304
0.5 | 0.206 | 0.00796 | -0.012 | 25.912
1 | 0.269 | 0.0079 | -0.012 | 34.058
1.5 | 0.332 | 0.00786 | -0.013 | 42.221
2 | 0.394 | 0.00796 | -0.014 | 49.545
2.5 | 0.457 | 0.0081 | -0.015 | 56.363
3 | 0.519 | 0.00827 | -0.015 | 62.726
3.5 | 0.581 | 0.00788 | -0.016 | 73.729
4 | 0.642 | 0.00914 | -0.017 | 70.247
4.5 | 0.703 | 0.01194 | -0.018 | 58.89
5 | 0.763 | 0.0123 | -0.018 | 62.024
5.5 | 0.823 | 0.01269 | -0.019 | 64.817
6 | 0.881 | 0.01311 | -0.02 | 67.224
6.5 | 0.939 | 0.01356 | -0.021 | 69.257
7 | 0.994 | 0.01405 | -0.021 | 70.784
7.5 | 1.039 | 0.01693 | -0.022 | 61.391
8 | 1.089 | 0.01764 | -0.022 | 61.763
8.5 | 1.137 | 0.01861 | -0.023 | 61.093
9 | 1.182 | 0.01978 | -0.024 | 59.774
9.5 | 1.22 | 0.0222 | -0.024 | 54.948
10 | 1.258 | 0.02395 | -0.025 | 52.51
10.5 | 1.293 | 0.02601 | -0.025 | 49.713
11 | 1.325 | 0.02825 | -0.026 | 46.879
11.5 | 1.351 | 0.03079 | -0.026 | 43.892
12 | 1.373 | 0.03387 | -0.027 | 40.531
12.5 | 1.388 | 0.03767 | -0.027 | 36.832
13 | 1.397 | 0.04204 | -0.027 | 33.227
13.5 | 1.395 | 0.04731 | -0.028 | 29.491
14 | 1.382 | 0.05481 | -0.028 | 25.207
14.5 | 1.35 | 0.06438 | -0.027 | 20.972
15 | 1.301 | 0.07923 | -0.027 | 16.425
15.5 | 1.248 | 0.09565 | -0.026 | 13.051
16 | 1.197 | 0.11061 | -0.025 | 10.818
16.5 | 1.143 | 0.12474 | -0.024 | 9.163
17 | 1.083 | 0.14013 | -0.023 | 7.732
17.5 | 1.019 | 0.1564 | -0.022 | 6.517
18 | 0.954 | 0.17198 | -0.021 | 5.545

## 30. Re 500k Mach 0.25 (2)
BIGFOIL.COM POLAR EXPORT
NACA63(2)A-015
NACA63(2)A-015 |  |  |  | Cl Max: | 1.2044 | at alpha= | 13.5 | deg
XFOIL ncrit=9 |  |  |  | L/D Max: | 73.4041 | at alpha= | 7.5 | deg
Re: | 500000 |  |  | Cd Min: | 0.14712 | at alpha= | -14 | deg
Mach: | 0.25 |  |  | Cl=0 at alpha= | -1.1345 | deg
|  |  |  | @ Cl=0.1, Cd= | 0.0079729
|  |  |  | @ Cl=0.4, Cd= | 0.0081983
|  |  |  | @ Cl=0.6, Cd= | 0.0088994
alpha (deg) | Cl | Cd | Cm | Cl/Cd
-14 | -0.4631 | 0.14712 | -0.0155 | -3.1478
-13.5 | -0.4686 | 0.13504 | -0.0231 | -3.4701
-13 | -0.4668 | 0.12582 | -0.0264 | -3.7101
-12.5 | -0.4568 | 0.11968 | -0.0275 | -3.8168
-12 | -0.4527 | 0.11196 | -0.0303 | -4.0434
-11.5 | -0.4536 | 0.10316 | -0.0339 | -4.3971
-11 | -0.4669 | 0.09058 | -0.041 | -5.1546
-10.5 | -0.501 | 0.07546 | -0.0515 | -6.6393
-10 | -0.5521 | 0.06448 | -0.0563 | -8.5623
-9.5 | -0.6194 | 0.05787 | -0.0511 | -10.7033
-9 | -0.6708 | 0.05447 | -0.0387 | -12.315
-8.5 | -0.6651 | 0.04338 | -0.038 | -15.332
-8 | -0.6467 | 0.03047 | -0.0372 | -21.2242
-7.5 | -0.5844 | 0.02217 | -0.0398 | -26.3599
-7 | -0.5007 | 0.01795 | -0.0453 | -27.8942
-6.5 | -0.4392 | 0.01625 | -0.0462 | -27.0277
-6 | -0.3986 | 0.01496 | -0.0428 | -26.6444
-5.5 | -0.3587 | 0.01421 | -0.0392 | -25.2428
-5 | -0.3195 | 0.01348 | -0.0355 | -23.7018
-4.5 | -0.2821 | 0.01263 | -0.0315 | -22.3357
-4 | -0.239 | 0.01205 | -0.0286 | -19.834
-3.5 | -0.1933 | 0.01154 | -0.0261 | -16.7504
-3 | -0.1461 | 0.01108 | -0.0239 | -13.1859
-2.5 | -0.0993 | 0.01053 | -0.0216 | -9.4302
-2 | -0.0878 | 0.00811 | -0.0134 | -10.8261
-1.5 | -0.0383 | 0.00797 | -0.0113 | -4.8055
-1 | 0.0141 | 0.00796 | -0.0099 | 1.7714
-0.5 | 0.0656 | 0.00794 | -0.0082 | 8.262
0 | 0.1178 | 0.00799 | -0.0067 | 14.7434
0.5 | 0.1725 | 0.00801 | -0.0058 | 21.5356
1 | 0.2274 | 0.00803 | -0.0051 | 28.3188
1.5 | 0.2819 | 0.00806 | -0.0042 | 34.9752
2 | 0.3359 | 0.00811 | -0.0033 | 41.418
2.5 | 0.3893 | 0.00818 | -0.0023 | 47.5917
3 | 0.442 | 0.00827 | -0.0011 | 53.4462
3.5 | 0.4935 | 0.00839 | 0.0003 | 58.82
4 | 0.5444 | 0.00854 | 0.0019 | 63.7471
4.5 | 0.5929 | 0.00882 | 0.0039 | 67.2222
5 | 0.6439 | 0.00939 | 0.0051 | 68.5729
5.5 | 0.7071 | 0.01036 | 0.0033 | 68.2529
6 | 0.7804 | 0.01124 | -0.0006 | 69.4306
7 | 0.9262 | 0.01287 | -0.008 | 71.9658
7.5 | 1.0027 | 0.01366 | -0.0125 | 73.4041
8 | 1.042 | 0.01428 | -0.0096 | 72.9692
8.5 | 1.0601 | 0.01487 | -0.0024 | 71.2912
9 | 1.0764 | 0.01542 | 0.0053 | 69.8054
9.5 | 1.0969 | 0.0162 | 0.0117 | 67.7099
10 | 1.1199 | 0.01722 | 0.017 | 65.0348
10.5 | 1.1372 | 0.01878 | 0.0223 | 60.5538
11 | 1.1532 | 0.02076 | 0.0269 | 55.5491
11.5 | 1.1668 | 0.02325 | 0.0307 | 50.1849
12 | 1.1813 | 0.02601 | 0.0337 | 45.4171
12.5 | 1.1931 | 0.02927 | 0.0361 | 40.7619
13 | 1.1963 | 0.03348 | 0.038 | 35.7318
13.5 | 1.2044 | 0.03757 | 0.0391 | 32.0575
14 | 1.1944 | 0.04356 | 0.0397 | 27.4197
14.5 | 1.1974 | 0.04878 | 0.0397 | 24.5469
15 | 1.1926 | 0.05512 | 0.0389 | 21.6364
15.5 | 1.1775 | 0.06272 | 0.0376 | 18.7739
16 | 1.1737 | 0.0696 | 0.0358 | 16.8635
16.5 | 1.1664 | 0.07712 | 0.0336 | 15.1245
17 | 1.157 | 0.08515 | 0.0308 | 13.5878
17.5 | 1.1465 | 0.09344 | 0.0278 | 12.2699
18 | 1.1351 | 0.10182 | 0.0248 | 11.1481
18.5 | 1.1216 | 0.11128 | 0.0205 | 10.0791

## 31. Re 500k Mach 0.50 (1)
BIGFOIL.COM POLAR EXPORT
NACA63(2)A-015
NACA63(2)A-015 |  |  |  | Cl Max: | 1.22 | at alpha= | 9.5 | deg
JavaFoil+Calcfoil stall+Eppler ext transition |  |  |  | L/D Max: | 74.909 | at alpha= | 3 | deg
Re: | 500000 |  |  | Cd Min: | 0.00726 | at alpha= | 0 | deg
Mach: | 0.5 |  |  | Cl=0 at alpha= | -1.1429 | deg
|  |  |  | @ Cl=0.1, Cd= | 0.0076543
|  |  |  | @ Cl=0.4, Cd= | 0.0076343
|  |  |  | @ Cl=0.6, Cd= | 0.0091254
alpha (deg) | Cl | Cd | Cm | Cl/Cd
-20 | -1.019 | 0.22466 | 0.01 | -4.538
-19.5 | -0.994 | 0.22481 | 0.009 | -4.422
-19 | -0.965 | 0.21364 | 0.009 | -4.518
-18.5 | -0.939 | 0.20857 | 0.008 | -4.503
-18 | -0.913 | 0.20332 | 0.008 | -4.492
-17.5 | -0.887 | 0.20173 | 0.008 | -4.398
-17 | -0.861 | 0.18859 | 0.007 | -4.566
-16.5 | -0.835 | 0.18422 | 0.007 | -4.533
-16 | -0.807 | 0.1751 | 0.006 | -4.609
-15.5 | -0.78 | 0.17443 | 0.006 | -4.474
-15 | -0.754 | 0.16695 | 0.005 | -4.517
-14.5 | -0.728 | 0.16306 | 0.005 | -4.463
-14 | -0.701 | 0.16016 | 0.005 | -4.378
-13.5 | -0.675 | 0.15595 | 0.004 | -4.326
-13 | -0.647 | 0.14187 | 0.004 | -4.559
-12.5 | -0.62 | 0.13492 | 0.003 | -4.595
-12 | -0.593 | 0.13191 | 0.003 | -4.498
-11.5 | -0.567 | 0.12822 | 0.003 | -4.418
-11 | -0.54 | 0.12577 | 0.002 | -4.291
-10.5 | -0.513 | 0.12175 | 0.002 | -4.212
-10 | -0.485 | 0.11418 | 0.002 | -4.248
-9.5 | -0.458 | 0.11122 | 0.001 | -4.118
-9 | -0.431 | 0.10273 | 0.001 | -4.196
-8.5 | -0.403 | 0.0939 | 0.001 | -4.297
-8 | -0.376 | 0.09018 | 0 | -4.174
-7.5 | -0.349 | 0.08801 | 0 | -3.967
-7 | -0.322 | 0.08609 | 0 | -3.741
-6.5 | -0.425 | 0.05593 | -0.001 | -7.607
-6 | -0.458 | 0.04651 | -0.001 | -9.854
-5.5 | -0.44 | 0.04229 | -0.001 | -10.415
-5 | -0.406 | 0.03916 | -0.002 | -10.357
-4.5 | -0.363 | 0.03562 | -0.002 | -10.201
-4 | -0.386 | 0.01249 | -0.006 | -30.926
-3.5 | -0.323 | 0.01198 | -0.006 | -26.941
-3 | -0.257 | 0.01158 | -0.007 | -22.164
-2.5 | -0.189 | 0.01118 | -0.008 | -16.906
-2 | -0.12 | 0.011 | -0.009 | -10.915
-1.5 | -0.05 | 0.00945 | -0.01 | -5.331
-1 | 0.02 | 0.00935 | -0.011 | 2.11
-0.5 | 0.09 | 0.00772 | -0.011 | 11.664
0 | 0.16 | 0.00726 | -0.012 | 22.071
0.5 | 0.23 | 0.00734 | -0.013 | 31.394
1 | 0.3 | 0.00738 | -0.014 | 40.677
1.5 | 0.37 | 0.00745 | -0.015 | 49.671
2 | 0.44 | 0.00788 | -0.016 | 55.801
2.5 | 0.509 | 0.00807 | -0.016 | 63.035
3 | 0.578 | 0.00772 | -0.017 | 74.909
3.5 | 0.645 | 0.012 | -0.018 | 53.737
4 | 0.712 | 0.01262 | -0.019 | 56.457
4.5 | 0.779 | 0.01312 | -0.02 | 59.355
5 | 0.843 | 0.01374 | -0.02 | 61.362
5.5 | 0.905 | 0.01474 | -0.021 | 61.425
6 | 0.966 | 0.01546 | -0.022 | 62.481
6.5 | 1.024 | 0.01629 | -0.023 | 62.878
7 | 1.068 | 0.02045 | -0.023 | 52.203
7.5 | 1.114 | 0.02211 | -0.024 | 50.372
8 | 1.155 | 0.02406 | -0.024 | 47.991
8.5 | 1.186 | 0.02744 | -0.025 | 43.231
9 | 1.211 | 0.03062 | -0.025 | 39.553
9.5 | 1.22 | 0.03475 | -0.026 | 35.111
10 | 1.206 | 0.04044 | -0.026 | 29.826
10.5 | 1.14 | 0.05181 | -0.026 | 22.008
11 | 0.788 | 0.09661 | -0.013 | 8.155
11.5 | 0.7 | 0.12283 | -0.013 | 5.7
12 | 0.728 | 0.13231 | -0.013 | 5.499
12.5 | 0.757 | 0.14559 | -0.015 | 5.196
13 | 0.785 | 0.15723 | -0.017 | 4.996
13.5 | 0.813 | 0.16092 | -0.017 | 5.051
14 | 0.84 | 0.16612 | -0.018 | 5.058
14.5 | 0.869 | 0.17556 | -0.019 | 4.952

## 32. Re 500k Mach 0.50 (2)
BIGFOIL.COM POLAR EXPORT
NACA63(2)A-015
NACA63(2)A-015 |  |  |  | Cl Max: | 1.1014 | at alpha= | 11 | deg
XFOIL ncrit=9 |  |  |  | L/D Max: | 61.8754 | at alpha= | 6.5 | deg
Re: | 500000 |  |  | Cd Min: | 0.25203 | at alpha= | -20 | deg
Mach: | 0.5 |  |  | Cl=0 at alpha= | -1.1664 | deg
|  |  |  | @ Cl=0.1, Cd= | 0.0085552
|  |  |  | @ Cl=0.4, Cd= | 0.0088826
|  |  |  | @ Cl=0.6, Cd= | 0.010196
alpha (deg) | Cl | Cd | Cm | Cl/Cd
-20 | -0.6707 | 0.25203 | 0.0325 | -2.6612
-19.5 | -0.6495 | 0.24444 | 0.0281 | -2.6571
-19 | -0.6284 | 0.23654 | 0.0232 | -2.6566
-18 | -0.5882 | 0.22078 | 0.0144 | -2.6642
-17.5 | -0.5671 | 0.21368 | 0.0109 | -2.654
-17 | -0.547 | 0.20628 | 0.007 | -2.6517
-16.5 | -0.5282 | 0.19831 | 0.0025 | -2.6635
-16 | -0.5164 | 0.1898 | -0.0038 | -2.7208
-15.5 | -0.4927 | 0.18251 | -0.0052 | -2.6996
-15 | -0.4739 | 0.17543 | -0.0081 | -2.7014
-14.5 | -0.4572 | 0.1678 | -0.0117 | -2.7247
-14 | -0.4528 | 0.15814 | -0.0188 | -2.8633
-13.5 | -0.4305 | 0.15149 | -0.0191 | -2.8418
-13 | -0.4157 | 0.14426 | -0.0217 | -2.8816
-12.5 | -0.4045 | 0.13633 | -0.0249 | -2.9671
-12 | -0.4035 | 0.12594 | -0.0316 | -3.2039
-11.5 | -0.3991 | 0.11669 | -0.0351 | -3.4202
-11 | -0.3884 | 0.10988 | -0.036 | -3.5348
-10.5 | -0.3849 | 0.10151 | -0.0392 | -3.7917
-10 | -0.3851 | 0.09269 | -0.0426 | -4.1547
-9.5 | -0.4117 | 0.07527 | -0.0537 | -5.4696
-9 | -0.4299 | 0.06613 | -0.0579 | -6.5008
-8.5 | -0.4636 | 0.05707 | -0.061 | -8.1234
-8 | -0.4935 | 0.04838 | -0.0637 | -10.2005
-7.5 | -0.4758 | 0.03815 | -0.0737 | -12.4718
-7 | -0.4576 | 0.03165 | -0.0725 | -14.4581
-6.5 | -0.4482 | 0.02688 | -0.0646 | -16.6741
-6 | -0.4108 | 0.02165 | -0.0596 | -18.9746
-5.5 | -0.3376 | 0.01752 | -0.0598 | -19.2694
-5 | -0.2888 | 0.01578 | -0.0557 | -18.3016
-4.5 | -0.2557 | 0.0146 | -0.0491 | -17.5137
-4 | -0.2249 | 0.01355 | -0.0421 | -16.5978
-3.5 | -0.1862 | 0.01274 | -0.0365 | -14.6154
-3 | -0.1419 | 0.01206 | -0.032 | -11.7662
-2.5 | -0.0933 | 0.01149 | -0.0281 | -8.1201
-2 | -0.0467 | 0.01073 | -0.0242 | -4.3523
-1.5 | -0.0369 | 0.00861 | -0.0141 | -4.2857
-1 | 0.0184 | 0.00853 | -0.0112 | 2.1571
-0.5 | 0.0753 | 0.00853 | -0.0087 | 8.8277
0 | 0.1342 | 0.00859 | -0.0067 | 15.6228
0.5 | 0.1945 | 0.00862 | -0.0051 | 22.5638
1 | 0.2559 | 0.00867 | -0.0038 | 29.5156
1.5 | 0.316 | 0.00873 | -0.0023 | 36.197
2 | 0.3752 | 0.00884 | -0.0005 | 42.4434
2.5 | 0.4334 | 0.00894 | 0.0015 | 48.4787
3 | 0.4889 | 0.0091 | 0.0041 | 53.7253
3.5 | 0.5402 | 0.00936 | 0.0075 | 57.7137
4 | 0.5825 | 0.00988 | 0.0125 | 58.9575
4.5 | 0.6202 | 0.01056 | 0.0182 | 58.7311
5 | 0.662 | 0.01122 | 0.0231 | 59.0018
5.5 | 0.7275 | 0.01219 | 0.0232 | 59.6801
6 | 0.8206 | 0.01336 | 0.0178 | 61.4222
6.5 | 0.904 | 0.01461 | 0.0143 | 61.8754
7 | 0.9794 | 0.01591 | 0.0121 | 61.5588
7.5 | 0.9909 | 0.01689 | 0.0214 | 58.6679
8 | 1.0127 | 0.01829 | 0.0282 | 55.3691
8.5 | 1.0393 | 0.01999 | 0.0336 | 51.991
9 | 1.0653 | 0.02216 | 0.0381 | 48.0731
9.5 | 1.0864 | 0.02497 | 0.0422 | 43.5082
10 | 1.0969 | 0.02877 | 0.0457 | 38.1265
10.5 | 1.1008 | 0.03337 | 0.0485 | 32.9877
11 | 1.1014 | 0.0386 | 0.0504 | 28.5337
11.5 | 1.0991 | 0.04443 | 0.0515 | 24.7378
12 | 1.0883 | 0.05143 | 0.0513 | 21.1608
12.5 | 1.0776 | 0.0589 | 0.0503 | 18.2954
13 | 1.0573 | 0.06768 | 0.048 | 15.622
13.5 | 1.0398 | 0.07665 | 0.0453 | 13.5656
14 | 1.017 | 0.08663 | 0.0414 | 11.7396
14.5 | 0.9934 | 0.0971 | 0.0368 | 10.2307
15 | 0.965 | 0.10859 | 0.0311 | 8.8866
15.5 | 0.9288 | 0.12191 | 0.0238 | 7.6187
16 | 0.8857 | 0.13728 | 0.0147 | 6.4518

## 33. Re 750k Mach 0.00 (1)
BIGFOIL.COM POLAR EXPORT
NACA63(2)A-015
NACA63(2)A-015 |  |  |  | Cl Max: | 1.464 | at alpha= | 14.5 | deg
JavaFoil+Calcfoil stall+Eppler ext transition |  |  |  | L/D Max: | 88.006 | at alpha= | 5.5 | deg
Re: | 750000 |  |  | Cd Min: | 0.00693 | at alpha= | 1 | deg
Mach: | 0 |  |  | Cl=0 at alpha= | -1.1393 | deg
|  |  |  | @ Cl=0.1, Cd= | 0.00701
|  |  |  | @ Cl=0.4, Cd= | 0.0070213
|  |  |  | @ Cl=0.6, Cd= | 0.0075495
alpha (deg) | Cl | Cd | Cm | Cl/Cd
-17.5 | -0.606 | 0.16285 | 0.005 | -3.724
-17 | -0.624 | 0.15343 | 0.005 | -4.064
-16.5 | -0.64 | 0.14705 | 0.004 | -4.353
-16 | -0.656 | 0.1356 | 0.004 | -4.836
-15.5 | -0.67 | 0.12809 | 0.004 | -5.234
-15 | -0.684 | 0.12201 | 0.004 | -5.605
-14.5 | -0.696 | 0.1148 | 0.003 | -6.059
-14 | -0.706 | 0.10802 | 0.003 | -6.532
-13.5 | -0.713 | 0.1003 | 0.003 | -7.113
-13 | -0.719 | 0.09517 | 0.003 | -7.552
-12.5 | -0.721 | 0.08841 | 0.003 | -8.161
-12 | -0.721 | 0.08354 | 0.002 | -8.636
-11.5 | -0.718 | 0.07844 | 0.002 | -9.157
-11 | -0.711 | 0.07408 | 0.002 | -9.602
-10.5 | -0.701 | 0.06944 | 0.002 | -10.093
-10 | -0.687 | 0.06508 | 0.001 | -10.56
-9.5 | -0.669 | 0.06112 | 0.001 | -10.945
-9 | -0.648 | 0.057 | 0.001 | -11.373
-8.5 | -0.622 | 0.05376 | 0.001 | -11.566
-8 | -0.596 | 0.04995 | 0 | -11.928
-7.5 | -0.566 | 0.0464 | 0 | -12.19
-7 | -0.653 | 0.01231 | -0.001 | -53.096
-6.5 | -0.608 | 0.01203 | -0.001 | -50.552
-6 | -0.56 | 0.01164 | -0.002 | -48.104
-5.5 | -0.509 | 0.01129 | -0.003 | -45.039
-5 | -0.455 | 0.01095 | -0.003 | -41.567
-4.5 | -0.399 | 0.00907 | -0.004 | -43.973
-4 | -0.342 | 0.00887 | -0.005 | -38.523
-3.5 | -0.284 | 0.00867 | -0.006 | -32.694
-3 | -0.224 | 0.00843 | -0.006 | -26.617
-2.5 | -0.165 | 0.00937 | -0.007 | -17.572
-2 | -0.104 | 0.00882 | -0.008 | -11.838
-1.5 | -0.044 | 0.00926 | -0.008 | -4.727
-1 | 0.017 | 0.007 | -0.009 | 2.448
-0.5 | 0.078 | 0.00701 | -0.01 | 11.146
0 | 0.139 | 0.00701 | -0.011 | 19.834
0.5 | 0.2 | 0.007 | -0.011 | 28.558
1 | 0.261 | 0.00693 | -0.012 | 37.617
1.5 | 0.321 | 0.00693 | -0.013 | 46.386
2 | 0.382 | 0.00698 | -0.014 | 54.717
2.5 | 0.443 | 0.00712 | -0.014 | 62.181
3 | 0.503 | 0.00727 | -0.015 | 69.193
3.5 | 0.563 | 0.00742 | -0.016 | 75.877
4 | 0.623 | 0.00763 | -0.016 | 81.681
4.5 | 0.682 | 0.00918 | -0.017 | 74.305
5 | 0.741 | 0.00948 | -0.018 | 78.202
5.5 | 0.799 | 0.00908 | -0.019 | 88.006
6 | 0.857 | 0.01142 | -0.019 | 75.088
6.5 | 0.914 | 0.01175 | -0.02 | 77.784
7 | 0.97 | 0.01214 | -0.021 | 79.839
7.5 | 1.024 | 0.01253 | -0.021 | 81.702
8 | 1.07 | 0.01504 | -0.022 | 71.122
8.5 | 1.118 | 0.01569 | -0.023 | 71.262
9 | 1.165 | 0.01648 | -0.023 | 70.71
9.5 | 1.21 | 0.01738 | -0.024 | 69.648
10 | 1.25 | 0.01936 | -0.024 | 64.56
10.5 | 1.289 | 0.02078 | -0.025 | 62.011
11 | 1.323 | 0.02245 | -0.025 | 58.948
11.5 | 1.355 | 0.02434 | -0.026 | 55.663
12 | 1.385 | 0.02637 | -0.026 | 52.514
12.5 | 1.412 | 0.0286 | -0.027 | 49.374
13 | 1.436 | 0.03102 | -0.027 | 46.272
13.5 | 1.452 | 0.03394 | -0.028 | 42.764
14 | 1.463 | 0.03744 | -0.028 | 39.068
14.5 | 1.464 | 0.04132 | -0.029 | 35.425
15 | 1.46 | 0.04557 | -0.029 | 32.037
15.5 | 1.449 | 0.05093 | -0.029 | 28.451
16 | 1.431 | 0.0581 | -0.029 | 24.62
16.5 | 1.407 | 0.06675 | -0.029 | 21.078
17 | 1.378 | 0.07703 | -0.029 | 17.889
17.5 | 1.344 | 0.08927 | -0.029 | 15.054
18 | 1.304 | 0.10457 | -0.028 | 12.472
18.5 | 1.268 | 0.11824 | -0.027 | 10.726
19 | 1.234 | 0.13118 | -0.027 | 9.405
19.5 | 1.2 | 0.1437 | -0.027 | 8.349

## 34. Re 750k Mach 0.00 (2)
BIGFOIL.COM POLAR EXPORT
NACA63(2)A-015
NACA63(2)A-015 |  |  |  | Cl Max: | 1.3236 | at alpha= | 16.5 | deg
XFOIL ncrit=9 |  |  |  | L/D Max: | 86.7866 | at alpha= | 8.5 | deg
Re: | 750000 |  |  | Cd Min: | 0.16418 | at alpha= | -15.5 | deg
Mach: | 0 |  |  | Cl=0 at alpha= | -1.1247 | deg
|  |  |  | @ Cl=0.1, Cd= | 0.00675
|  |  |  | @ Cl=0.4, Cd= | 0.0070676
|  |  |  | @ Cl=0.6, Cd= | 0.0079248
alpha (deg) | Cl | Cd | Cm | Cl/Cd
-15.5 | -0.5061 | 0.16418 | -0.0056 | -3.0826
-15 | -0.496 | 0.15708 | -0.0087 | -3.1576
-14.5 | -0.5029 | 0.1432 | -0.0162 | -3.5119
-14 | -0.5009 | 0.13433 | -0.0193 | -3.7289
-13.5 | -0.491 | 0.12861 | -0.0209 | -3.8177
-13 | -0.4861 | 0.12112 | -0.0238 | -4.0134
-12.5 | -0.4857 | 0.11255 | -0.0274 | -4.3154
-12 | -0.4939 | 0.10153 | -0.0328 | -4.8646
-10.5 | -0.8853 | 0.02846 | -0.03 | -31.1068
-10 | -0.878 | 0.02569 | -0.0227 | -34.1767
-9.5 | -0.8329 | 0.0223 | -0.0226 | -37.3498
-9 | -0.7702 | 0.01983 | -0.0254 | -38.8401
-8.5 | -0.7109 | 0.01725 | -0.0275 | -41.2116
-8 | -0.6367 | 0.01565 | -0.0326 | -40.6837
-7.5 | -0.5552 | 0.01437 | -0.0389 | -38.636
-7 | -0.5092 | 0.01324 | -0.0376 | -38.4592
-6.5 | -0.4702 | 0.01268 | -0.0344 | -37.082
-6 | -0.4317 | 0.01206 | -0.0311 | -35.796
-5.5 | -0.3895 | 0.01156 | -0.0285 | -33.6938
-5 | -0.3438 | 0.01121 | -0.0265 | -30.669
-4.5 | -0.297 | 0.01086 | -0.0248 | -27.3481
-4 | -0.2499 | 0.01047 | -0.0231 | -23.8682
-3.5 | -0.2018 | 0.01011 | -0.0216 | -19.9604
-3 | -0.1526 | 0.00978 | -0.0203 | -15.6033
-2.5 | -0.1041 | 0.00939 | -0.0188 | -11.0863
-2 | -0.0865 | 0.00706 | -0.0122 | -12.2521
-1.5 | -0.0382 | 0.00683 | -0.0105 | -5.593
-1 | 0.0127 | 0.00676 | -0.0093 | 1.8787
-0.5 | 0.0637 | 0.00675 | -0.0082 | 9.437
0 | 0.1159 | 0.00675 | -0.0073 | 17.1704
0.5 | 0.1686 | 0.00678 | -0.0065 | 24.8673
1 | 0.222 | 0.00682 | -0.006 | 32.5513
1.5 | 0.2752 | 0.00687 | -0.0054 | 40.0582
2 | 0.3281 | 0.00694 | -0.0048 | 47.2767
2.5 | 0.3804 | 0.00703 | -0.0041 | 54.111
3 | 0.4325 | 0.00713 | -0.0034 | 60.6592
3.5 | 0.4834 | 0.00725 | -0.0024 | 66.6759
4 | 0.5327 | 0.00742 | -0.0012 | 71.7925
4.5 | 0.5799 | 0.00769 | 0.0005 | 75.4096
5 | 0.6227 | 0.00819 | 0.0028 | 76.0317
5.5 | 0.6702 | 0.00882 | 0.004 | 75.9864
6 | 0.7378 | 0.00947 | 0.0008 | 77.9092
6.5 | 0.8101 | 0.01009 | -0.0035 | 80.2874
7 | 0.879 | 0.01068 | -0.007 | 82.3034
7.5 | 0.9462 | 0.01126 | -0.0102 | 84.032
8 | 1.0145 | 0.01186 | -0.0137 | 85.5396
8.5 | 1.0857 | 0.01251 | -0.0181 | 86.7866
9 | 1.114 | 0.01299 | -0.0134 | 85.7583
9.5 | 1.1381 | 0.0136 | -0.0079 | 83.6838
10 | 1.1585 | 0.0143 | -0.0018 | 81.014
10.5 | 1.1701 | 0.01521 | 0.0057 | 76.9297
11 | 1.1874 | 0.01633 | 0.0114 | 72.7128
11.5 | 1.2068 | 0.01764 | 0.0161 | 68.4127
12 | 1.227 | 0.01916 | 0.02 | 64.0397
12.5 | 1.2453 | 0.02103 | 0.0235 | 59.2154
13 | 1.2647 | 0.02307 | 0.0261 | 54.8201
13.5 | 1.2816 | 0.02552 | 0.0283 | 50.2194
14 | 1.2934 | 0.02858 | 0.0303 | 45.2554
14.5 | 1.3053 | 0.03186 | 0.0316 | 40.9699
15 | 1.3155 | 0.03548 | 0.0325 | 37.0772
15.5 | 1.3137 | 0.04045 | 0.0331 | 32.4771
16 | 1.3209 | 0.04486 | 0.033 | 29.4449
16.5 | 1.3236 | 0.04998 | 0.0325 | 26.4826
17 | 1.3168 | 0.05653 | 0.0312 | 23.2938
17.5 | 1.2973 | 0.06496 | 0.0291 | 19.9708
18 | 1.2896 | 0.07228 | 0.0268 | 17.8417
18.5 | 1.2767 | 0.08056 | 0.024 | 15.8478
19 | 1.2635 | 0.08918 | 0.0207 | 14.168
19.5 | 1.2438 | 0.09898 | 0.0167 | 12.5662
20 | 1.2236 | 0.109 | 0.0124 | 11.2257

## 35. Re 750k Mach 0.10 (1)
BIGFOIL.COM POLAR EXPORT
NACA63(2)A-015
NACA63(2)A-015 |  |  |  | Cl Max: | 1.456 | at alpha= | 14 | deg
JavaFoil+Calcfoil stall+Eppler ext transition |  |  |  | L/D Max: | 81.399 | at alpha= | 7.5 | deg
Re: | 750000 |  |  | Cd Min: | 0.00694 | at alpha= | 1.5 | deg
Mach: | 0.1 |  |  | Cl=0 at alpha= | -1.1393 | deg
|  |  |  | @ Cl=0.1, Cd= | 0.0070069
|  |  |  | @ Cl=0.4, Cd= | 0.0070562
|  |  |  | @ Cl=0.6, Cd= | 0.0081087
alpha (deg) | Cl | Cd | Cm | Cl/Cd
-17 | -0.578 | 0.1562 | 0.005 | -3.7
-16.5 | -0.597 | 0.14807 | 0.004 | -4.034
-16 | -0.616 | 0.13859 | 0.004 | -4.447
-15.5 | -0.634 | 0.1315 | 0.004 | -4.822
-15 | -0.651 | 0.12596 | 0.004 | -5.166
-14.5 | -0.666 | 0.11768 | 0.003 | -5.659
-14 | -0.679 | 0.109 | 0.003 | -6.231
-13.5 | -0.69 | 0.10219 | 0.003 | -6.755
-13 | -0.699 | 0.09747 | 0.003 | -7.17
-12.5 | -0.705 | 0.09037 | 0.003 | -7.796
-12 | -0.707 | 0.08486 | 0.002 | -8.332
-11.5 | -0.706 | 0.07925 | 0.002 | -8.911
-11 | -0.702 | 0.07423 | 0.002 | -9.455
-10.5 | -0.694 | 0.07003 | 0.002 | -9.906
-10 | -0.682 | 0.0657 | 0.001 | -10.382
-9.5 | -0.665 | 0.06115 | 0.001 | -10.873
-9 | -0.645 | 0.0576 | 0.001 | -11.196
-8.5 | -0.623 | 0.05389 | 0.001 | -11.553
-8 | -0.596 | 0.05035 | 0 | -11.828
-7.5 | -0.566 | 0.04684 | 0 | -12.078
-7 | -0.535 | 0.04248 | 0 | -12.597
-6.5 | -0.61 | 0.01208 | -0.001 | -50.473
-6 | -0.562 | 0.01171 | -0.002 | -47.963
-5.5 | -0.51 | 0.01135 | -0.003 | -44.974
-5 | -0.457 | 0.01098 | -0.003 | -41.629
-4.5 | -0.401 | 0.00913 | -0.004 | -43.894
-4 | -0.343 | 0.00888 | -0.005 | -38.68
-3.5 | -0.285 | 0.00867 | -0.006 | -32.84
-3 | -0.226 | 0.00843 | -0.006 | -26.747
-2.5 | -0.165 | 0.0094 | -0.007 | -17.598
-2 | -0.105 | 0.00885 | -0.008 | -11.859
-1.5 | -0.044 | 0.00877 | -0.008 | -5.016
-1 | 0.017 | 0.00701 | -0.009 | 2.455
-0.5 | 0.079 | 0.007 | -0.01 | 11.221
0 | 0.14 | 0.00702 | -0.011 | 19.898
0.5 | 0.201 | 0.00699 | -0.011 | 28.74
1 | 0.262 | 0.00695 | -0.012 | 37.687
1.5 | 0.323 | 0.00694 | -0.013 | 46.529
2 | 0.384 | 0.00703 | -0.014 | 54.604
2.5 | 0.445 | 0.00713 | -0.014 | 62.355
3 | 0.506 | 0.00729 | -0.015 | 69.395
3.5 | 0.566 | 0.00744 | -0.016 | 76.074
4 | 0.626 | 0.00862 | -0.017 | 72.637
4.5 | 0.686 | 0.00921 | -0.017 | 74.409
5 | 0.745 | 0.00951 | -0.018 | 78.308
5.5 | 0.803 | 0.01114 | -0.019 | 72.074
6 | 0.861 | 0.01148 | -0.019 | 75.015
6.5 | 0.918 | 0.01182 | -0.02 | 77.685
7 | 0.974 | 0.01222 | -0.021 | 79.655
7.5 | 1.028 | 0.01263 | -0.022 | 81.399
8 | 1.073 | 0.01518 | -0.022 | 70.701
8.5 | 1.122 | 0.01585 | -0.023 | 70.768
9 | 1.169 | 0.01667 | -0.023 | 70.108
9.5 | 1.214 | 0.01759 | -0.024 | 68.999
10 | 1.253 | 0.01966 | -0.024 | 63.709
10.5 | 1.291 | 0.02116 | -0.025 | 60.997
11 | 1.325 | 0.02291 | -0.025 | 57.825
11.5 | 1.356 | 0.02484 | -0.026 | 54.59
12 | 1.385 | 0.02693 | -0.026 | 51.427
12.5 | 1.411 | 0.02922 | -0.027 | 48.302
13 | 1.434 | 0.03175 | -0.027 | 45.148
13.5 | 1.447 | 0.03496 | -0.028 | 41.407
14 | 1.456 | 0.03867 | -0.028 | 37.651
14.5 | 1.454 | 0.04278 | -0.029 | 33.998
15 | 1.448 | 0.04728 | -0.029 | 30.617
15.5 | 1.432 | 0.05323 | -0.029 | 26.908
16 | 1.409 | 0.0614 | -0.029 | 22.948
16.5 | 1.38 | 0.07105 | -0.029 | 19.429
17 | 1.347 | 0.08212 | -0.029 | 16.398
17.5 | 1.305 | 0.09717 | -0.028 | 13.425
18 | 1.265 | 0.11122 | -0.027 | 11.375
18.5 | 1.226 | 0.1253 | -0.027 | 9.785
19 | 1.189 | 0.13836 | -0.027 | 8.59

## 36. Re 750k Mach 0.10 (2)
BIGFOIL.COM POLAR EXPORT
NACA63(2)A-015
NACA63(2)A-015 |  |  |  | Cl Max: | 1.311 | at alpha= | 16.5 | deg
XFOIL ncrit=9 |  |  |  | L/D Max: | 86.2006 | at alpha= | 8.5 | deg
Re: | 750000 |  |  | Cd Min: | 0.1578 | at alpha= | -15 | deg
Mach: | 0.1 |  |  | Cl=0 at alpha= | -1.1247 | deg
|  |  |  | @ Cl=0.1, Cd= | 0.0067769
|  |  |  | @ Cl=0.4, Cd= | 0.0070935
|  |  |  | @ Cl=0.6, Cd= | 0.007972
alpha (deg) | Cl | Cd | Cm | Cl/Cd
-15 | -0.4944 | 0.1578 | -0.0086 | -3.1331
-14.5 | -0.5003 | 0.14426 | -0.0159 | -3.468
-14 | -0.4974 | 0.13558 | -0.019 | -3.6687
-13.5 | -0.4867 | 0.12994 | -0.0205 | -3.7456
-13 | -0.4812 | 0.12252 | -0.0233 | -3.9275
-12.5 | -0.48 | 0.11407 | -0.0269 | -4.2079
-12 | -0.4865 | 0.10347 | -0.0319 | -4.7018
-11 | -0.7316 | 0.04802 | -0.0532 | -15.2353
-10 | -0.8628 | 0.02885 | -0.0263 | -29.9064
-9.5 | -0.8325 | 0.02358 | -0.0242 | -35.3053
-9 | -0.7716 | 0.02045 | -0.0266 | -37.7311
-8 | -0.6368 | 0.01592 | -0.0338 | -40
-7.5 | -0.554 | 0.01455 | -0.0402 | -38.0756
-7 | -0.5086 | 0.01339 | -0.0388 | -37.9836
-6 | -0.4324 | 0.01214 | -0.0318 | -35.6178
-5.5 | -0.3904 | 0.01163 | -0.0291 | -33.5684
-5 | -0.3449 | 0.01125 | -0.027 | -30.6578
-4.5 | -0.298 | 0.0109 | -0.0252 | -27.3394
-4 | -0.2507 | 0.01051 | -0.0234 | -23.8535
-3.5 | -0.2023 | 0.01015 | -0.0219 | -19.931
-3 | -0.1529 | 0.00982 | -0.0205 | -15.5703
-2.5 | -0.104 | 0.00944 | -0.019 | -11.0169
-2 | -0.0863 | 0.00711 | -0.0124 | -12.1378
-1.5 | -0.0382 | 0.00685 | -0.0106 | -5.5766
-1 | 0.0127 | 0.00678 | -0.0094 | 1.8732
-0.5 | 0.064 | 0.00677 | -0.0082 | 9.4535
0 | 0.1165 | 0.00678 | -0.0073 | 17.1829
0.5 | 0.1694 | 0.00681 | -0.0065 | 24.8752
1 | 0.2231 | 0.00684 | -0.0059 | 32.617
1.5 | 0.2766 | 0.0069 | -0.0053 | 40.087
2.5 | 0.3825 | 0.00706 | -0.004 | 54.1785
3 | 0.4348 | 0.00716 | -0.0032 | 60.7263
3.5 | 0.4856 | 0.0073 | -0.0022 | 66.5205
4 | 0.5351 | 0.00747 | -0.0009 | 71.6332
4.5 | 0.5822 | 0.00775 | 0.0008 | 75.1226
5 | 0.6247 | 0.00828 | 0.0033 | 75.4469
5.5 | 0.6724 | 0.00889 | 0.0046 | 75.6355
6 | 0.7406 | 0.00952 | 0.0013 | 77.7941
6.5 | 0.8135 | 0.01016 | -0.003 | 80.0689
7 | 0.8828 | 0.01077 | -0.0064 | 81.9684
7.5 | 0.9506 | 0.01136 | -0.0096 | 83.6796
8 | 1.0195 | 0.01197 | -0.0132 | 85.1713
8.5 | 1.0913 | 0.01266 | -0.0175 | 86.2006
9 | 1.1157 | 0.01314 | -0.0119 | 84.9087
9.5 | 1.1401 | 0.01374 | -0.0063 | 82.9767
10 | 1.1564 | 0.01446 | 0.0007 | 79.9723
10.5 | 1.1687 | 0.01546 | 0.0079 | 75.5951
11 | 1.1874 | 0.01662 | 0.0134 | 71.444
11.5 | 1.2063 | 0.01804 | 0.018 | 66.8681
12 | 1.2267 | 0.01964 | 0.0218 | 62.4593
12.5 | 1.2454 | 0.02161 | 0.0251 | 57.6307
13 | 1.2616 | 0.02399 | 0.0278 | 52.5886
13.5 | 1.2798 | 0.02647 | 0.0298 | 48.3491
14 | 1.2859 | 0.03012 | 0.0318 | 42.6926
14.5 | 1.301 | 0.03327 | 0.0329 | 39.1043
15 | 1.3073 | 0.03738 | 0.0337 | 34.9732
15.5 | 1.3064 | 0.04245 | 0.034 | 30.775
16 | 1.3106 | 0.04732 | 0.0338 | 27.6965
16.5 | 1.311 | 0.05293 | 0.0329 | 24.7686
17 | 1.3008 | 0.06006 | 0.0313 | 21.6583
17.5 | 1.2791 | 0.06898 | 0.0289 | 18.5431
18 | 1.2706 | 0.0766 | 0.0264 | 16.5875
18.5 | 1.2562 | 0.08527 | 0.0232 | 14.732
19 | 1.2412 | 0.09435 | 0.0196 | 13.1553
19.5 | 1.222 | 0.10416 | 0.0156 | 11.732
20 | 1.2037 | 0.11404 | 0.0112 | 10.5551

## 37. Re 750k Mach 0.25 (1)
BIGFOIL.COM POLAR EXPORT
NACA63(2)A-015
NACA63(2)A-015 |  |  |  | Cl Max: | 1.409 | at alpha= | 13 | deg
JavaFoil+Calcfoil stall+Eppler ext transition |  |  |  | L/D Max: | 79.282 | at alpha= | 4.5 | deg
Re: | 750000 |  |  | Cd Min: | 0.0066 | at alpha= | -1 | deg
Mach: | 0.25 |  |  | Cl=0 at alpha= | -1.1429 | deg
|  |  |  | @ Cl=0.1, Cd= | 0.0067648
|  |  |  | @ Cl=0.4, Cd= | 0.0071333
|  |  |  | @ Cl=0.6, Cd= | 0.0079769
alpha (deg) | Cl | Cd | Cm | Cl/Cd
-15 | -0.342 | 0.13039 | 0.004 | -2.621
-14.5 | -0.393 | 0.12346 | 0.004 | -3.185
-14 | -0.441 | 0.11601 | 0.004 | -3.797
-13.5 | -0.483 | 0.11801 | 0.003 | -4.096
-13 | -0.522 | 0.11027 | 0.003 | -4.734
-12.5 | -0.556 | 0.10325 | 0.003 | -5.382
-12 | -0.584 | 0.09398 | 0.002 | -6.215
-11.5 | -0.607 | 0.08804 | 0.002 | -6.892
-11 | -0.623 | 0.08036 | 0.002 | -7.757
-10.5 | -0.634 | 0.07401 | 0.002 | -8.561
-10 | -0.637 | 0.06909 | 0.001 | -9.225
-9.5 | -0.635 | 0.06417 | 0.001 | -9.889
-9 | -0.626 | 0.06005 | 0.001 | -10.418
-8.5 | -0.61 | 0.05567 | 0.001 | -10.963
-8 | -0.59 | 0.05212 | 0 | -11.312
-7.5 | -0.564 | 0.04864 | 0 | -11.59
-7 | -0.536 | 0.04505 | 0 | -11.891
-6.5 | -0.505 | 0.04057 | -0.001 | -12.442
-6 | -0.571 | 0.01204 | -0.002 | -47.441
-5.5 | -0.521 | 0.01163 | -0.003 | -44.768
-5 | -0.467 | 0.01123 | -0.004 | -41.58
-4.5 | -0.41 | 0.01087 | -0.004 | -37.739
-4 | -0.352 | 0.00902 | -0.005 | -39.018
-3.5 | -0.292 | 0.00882 | -0.006 | -33.142
-3 | -0.231 | 0.00861 | -0.006 | -26.882
-2.5 | -0.17 | 0.00844 | -0.007 | -20.142
-2 | -0.108 | 0.00895 | -0.008 | -12.043
-1.5 | -0.045 | 0.00887 | -0.009 | -5.094
-1 | 0.018 | 0.0066 | -0.009 | 2.681
-0.5 | 0.081 | 0.00662 | -0.01 | 12.177
0 | 0.144 | 0.0071 | -0.011 | 20.221
0.5 | 0.206 | 0.0071 | -0.012 | 29.067
1 | 0.269 | 0.00712 | -0.012 | 37.784
1.5 | 0.332 | 0.00706 | -0.013 | 47.03
2 | 0.394 | 0.00712 | -0.014 | 55.421
2.5 | 0.457 | 0.00726 | -0.015 | 62.889
3 | 0.519 | 0.00741 | -0.016 | 70.061
3.5 | 0.581 | 0.0076 | -0.016 | 76.531
4 | 0.642 | 0.00881 | -0.017 | 72.909
4.5 | 0.704 | 0.00887 | -0.018 | 79.282
5 | 0.764 | 0.01116 | -0.018 | 68.452
5.5 | 0.824 | 0.01148 | -0.019 | 71.728
6 | 0.883 | 0.01186 | -0.02 | 74.462
6.5 | 0.941 | 0.01225 | -0.021 | 76.793
7 | 0.997 | 0.0127 | -0.021 | 78.475
7.5 | 1.044 | 0.01552 | -0.022 | 67.235
8 | 1.094 | 0.01606 | -0.023 | 68.116
8.5 | 1.142 | 0.01687 | -0.023 | 67.708
9 | 1.188 | 0.01782 | -0.024 | 66.691
9.5 | 1.228 | 0.01993 | -0.024 | 61.582
10 | 1.266 | 0.02158 | -0.025 | 58.638
10.5 | 1.301 | 0.02349 | -0.025 | 55.378
11 | 1.331 | 0.02555 | -0.026 | 52.107
11.5 | 1.359 | 0.02778 | -0.026 | 48.904
12 | 1.382 | 0.03034 | -0.027 | 45.543
12.5 | 1.399 | 0.0335 | -0.027 | 41.748
13 | 1.409 | 0.03728 | -0.028 | 37.785
13.5 | 1.409 | 0.04157 | -0.028 | 33.889
14 | 1.401 | 0.04683 | -0.028 | 29.929
14.5 | 1.374 | 0.05381 | -0.028 | 25.542
15 | 1.337 | 0.06299 | -0.028 | 21.221
15.5 | 1.287 | 0.0753 | -0.028 | 17.089
16 | 1.222 | 0.09318 | -0.027 | 13.117
16.5 | 1.161 | 0.10927 | -0.026 | 10.621
17 | 1.099 | 0.12423 | -0.025 | 8.845
17.5 | 1.033 | 0.14056 | -0.024 | 7.348
18 | 0.961 | 0.15864 | -0.023 | 6.06

## 38. Re 750k Mach 0.25 (2)
BIGFOIL.COM POLAR EXPORT
NACA63(2)A-015
NACA63(2)A-015 |  |  |  | Cl Max: | 1.2646 | at alpha= | 14.5 | deg
XFOIL ncrit=9 |  |  |  | L/D Max: | 83.4769 | at alpha= | 8.5 | deg
Re: | 750000 |  |  | Cd Min: | 0.14159 | at alpha= | -14 | deg
Mach: | 0.25 |  |  | Cl=0 at alpha= | -1.1289 | deg
|  |  |  | @ Cl=0.1, Cd= | 0.0068925
|  |  |  | @ Cl=0.4, Cd= | 0.0072238
|  |  |  | @ Cl=0.6, Cd= | 0.0081908
alpha (deg) | Cl | Cd | Cm | Cl/Cd
-14 | -0.4815 | 0.14159 | -0.0175 | -3.4007
-13.5 | -0.4681 | 0.13598 | -0.0189 | -3.4424
-13 | -0.4606 | 0.12862 | -0.0217 | -3.5811
-12.5 | -0.4571 | 0.12024 | -0.0252 | -3.8016
-11.5 | -0.5111 | 0.08336 | -0.0481 | -6.1312
-11 | -0.5457 | 0.07177 | -0.0544 | -7.6035
-10 | -0.6371 | 0.0524 | -0.0552 | -12.1584
-9.5 | -0.6694 | 0.04888 | -0.048 | -13.6948
-9 | -0.7445 | 0.03203 | -0.0363 | -23.2438
-8.5 | -0.7109 | 0.02193 | -0.036 | -32.4168
-8 | -0.6355 | 0.01793 | -0.0409 | -35.4434
-7.5 | -0.545 | 0.01584 | -0.0482 | -34.4066
-7 | -0.501 | 0.01433 | -0.0458 | -34.9616
-6.5 | -0.4673 | 0.01353 | -0.0411 | -34.5381
-6 | -0.4303 | 0.01283 | -0.0368 | -33.5386
-5.5 | -0.3915 | 0.01212 | -0.033 | -32.302
-5 | -0.3476 | 0.0116 | -0.0301 | -29.9655
-4.5 | -0.3012 | 0.01115 | -0.0276 | -27.0135
-4 | -0.2538 | 0.01072 | -0.0254 | -23.6754
-3.5 | -0.2041 | 0.01039 | -0.0236 | -19.6439
-3 | -0.1541 | 0.01005 | -0.022 | -15.3333
-2 | -0.0848 | 0.0074 | -0.0136 | -11.4595
-1.5 | -0.0383 | 0.00698 | -0.0111 | -5.4871
-1 | 0.0133 | 0.00691 | -0.0096 | 1.9247
-0.5 | 0.0663 | 0.00688 | -0.0083 | 9.6366
0 | 0.1204 | 0.0069 | -0.0074 | 17.4493
0.5 | 0.1747 | 0.00692 | -0.0064 | 25.2457
1 | 0.2299 | 0.00697 | -0.0058 | 32.9842
1.5 | 0.285 | 0.00703 | -0.0051 | 40.5405
2 | 0.3397 | 0.00711 | -0.0044 | 47.7778
2.5 | 0.3933 | 0.00721 | -0.0034 | 54.5492
3 | 0.4468 | 0.00732 | -0.0025 | 61.0383
3.5 | 0.4987 | 0.00749 | -0.0012 | 66.5821
4 | 0.5487 | 0.00772 | 0.0004 | 71.0751
4.5 | 0.5943 | 0.00811 | 0.0029 | 73.2799
5 | 0.6359 | 0.0087 | 0.0059 | 73.092
5.5 | 0.6844 | 0.00924 | 0.0076 | 74.0693
6 | 0.7532 | 0.00988 | 0.0049 | 76.2348
6.5 | 0.8313 | 0.01055 | 0.0002 | 78.7962
7 | 0.9042 | 0.0112 | -0.0033 | 80.7321
7.5 | 0.9748 | 0.01187 | -0.0064 | 82.123
8 | 1.0476 | 0.01256 | -0.01 | 83.4076
8.5 | 1.1044 | 0.01323 | -0.0104 | 83.4769
9 | 1.1233 | 0.01383 | -0.0031 | 81.222
9.5 | 1.1331 | 0.01456 | 0.0057 | 77.8228
10 | 1.1498 | 0.01557 | 0.0126 | 73.8471
10.5 | 1.1654 | 0.01704 | 0.0186 | 68.392
11 | 1.1849 | 0.01867 | 0.0234 | 63.4655
11.5 | 1.2039 | 0.02066 | 0.0273 | 58.272
12 | 1.2211 | 0.02308 | 0.0306 | 52.9073
12.5 | 1.2373 | 0.02585 | 0.0332 | 47.8646
13 | 1.2505 | 0.02911 | 0.0354 | 42.9577
13.5 | 1.2559 | 0.03325 | 0.037 | 37.7714
14 | 1.2618 | 0.03764 | 0.038 | 33.5228
14.5 | 1.2646 | 0.04259 | 0.0384 | 29.6924
15 | 1.2516 | 0.04952 | 0.0379 | 25.2746
15.5 | 1.2512 | 0.05556 | 0.0369 | 22.5198
16 | 1.2437 | 0.06268 | 0.0353 | 19.8421
16.5 | 1.232 | 0.07065 | 0.033 | 17.4381
17 | 1.2142 | 0.07973 | 0.0298 | 15.2289
17.5 | 1.1916 | 0.08963 | 0.0262 | 13.2947
18 | 1.1738 | 0.0992 | 0.0224 | 11.8327
18.5 | 1.1595 | 0.1085 | 0.0184 | 10.6866
19 | 1.1443 | 0.11818 | 0.014 | 9.6827
19.5 | 1.1317 | 0.12756 | 0.0095 | 8.8719

## 39. Re 750k Mach 0.50 (1)
BIGFOIL.COM POLAR EXPORT
NACA63(2)A-015
NACA63(2)A-015 |  |  |  | Cl Max: | 1.228 | at alpha= | 9.5 | deg
JavaFoil+Calcfoil stall+Eppler ext transition |  |  |  | L/D Max: | 78.726 | at alpha= | 3 | deg
Re: | 750000 |  |  | Cd Min: | 0.00691 | at alpha= | -0.5 | deg
Mach: | 0.5 |  |  | Cl=0 at alpha= | -1.1429 | deg
|  |  |  | @ Cl=0.1, Cd= | 0.0069157
|  |  |  | @ Cl=0.4, Cd= | 0.0070471
|  |  |  | @ Cl=0.6, Cd= | 0.0084921
alpha (deg) | Cl | Cd | Cm | Cl/Cd
-20 | -1.02 | 0.20867 | 0.01 | -4.886
-19.5 | -0.995 | 0.20631 | 0.009 | -4.82
-19 | -0.965 | 0.19906 | 0.009 | -4.85
-18.5 | -0.939 | 0.19467 | 0.008 | -4.825
-18 | -0.913 | 0.18693 | 0.008 | -4.886
-17.5 | -0.887 | 0.18212 | 0.008 | -4.872
-17 | -0.861 | 0.17377 | 0.007 | -4.956
-16.5 | -0.835 | 0.1694 | 0.007 | -4.93
-16 | -0.807 | 0.16134 | 0.006 | -5.003
-15.5 | -0.78 | 0.15811 | 0.006 | -4.936
-15 | -0.754 | 0.15209 | 0.005 | -4.959
-14.5 | -0.728 | 0.1482 | 0.005 | -4.911
-14 | -0.701 | 0.14505 | 0.005 | -4.835
-13.5 | -0.675 | 0.14091 | 0.004 | -4.788
-13 | -0.647 | 0.12798 | 0.004 | -5.055
-12.5 | -0.62 | 0.12273 | 0.003 | -5.052
-12 | -0.593 | 0.11981 | 0.003 | -4.952
-11.5 | -0.567 | 0.11615 | 0.003 | -4.878
-11 | -0.54 | 0.11356 | 0.002 | -4.753
-10.5 | -0.513 | 0.10989 | 0.002 | -4.667
-10 | -0.485 | 0.10239 | 0.002 | -4.738
-9.5 | -0.458 | 0.10212 | 0.001 | -4.486
-9 | -0.431 | 0.09305 | 0.001 | -4.634
-8.5 | -0.404 | 0.08643 | 0.001 | -4.669
-8 | -0.377 | 0.06097 | 0 | -6.179
-7.5 | -0.349 | 0.08059 | 0 | -4.334
-7 | -0.323 | 0.04991 | 0 | -6.467
-6.5 | -0.426 | 0.05322 | -0.001 | -7.996
-6 | -0.458 | 0.04473 | -0.001 | -10.247
-5.5 | -0.441 | 0.04095 | -0.001 | -10.757
-5 | -0.406 | 0.03795 | -0.002 | -10.691
-4.5 | -0.447 | 0.01199 | -0.005 | -37.256
-4 | -0.387 | 0.01152 | -0.006 | -33.567
-3.5 | -0.323 | 0.01104 | -0.006 | -29.263
-3 | -0.257 | 0.01069 | -0.007 | -24.032
-2.5 | -0.189 | 0.01029 | -0.008 | -18.369
-2 | -0.12 | 0.00879 | -0.009 | -13.657
-1.5 | -0.05 | 0.00868 | -0.01 | -5.807
-1 | 0.02 | 0.00856 | -0.011 | 2.306
-0.5 | 0.09 | 0.00691 | -0.011 | 13.042
0 | 0.16 | 0.00695 | -0.012 | 23.044
0.5 | 0.23 | 0.00704 | -0.013 | 32.743
1 | 0.3 | 0.00715 | -0.014 | 42.034
1.5 | 0.37 | 0.00706 | -0.015 | 52.474
2 | 0.44 | 0.00703 | -0.016 | 62.591
2.5 | 0.509 | 0.00718 | -0.016 | 70.934
3 | 0.578 | 0.00735 | -0.017 | 78.726
3.5 | 0.646 | 0.01088 | -0.018 | 59.379
4 | 0.713 | 0.0114 | -0.019 | 62.573
4.5 | 0.78 | 0.01191 | -0.02 | 65.514
5 | 0.846 | 0.01274 | -0.021 | 66.377
5.5 | 0.909 | 0.01329 | -0.021 | 68.42
6 | 0.97 | 0.01394 | -0.022 | 69.631
6.5 | 1.029 | 0.01465 | -0.023 | 70.217
7 | 1.073 | 0.01859 | -0.023 | 57.737
7.5 | 1.121 | 0.02001 | -0.024 | 55.998
8 | 1.162 | 0.02179 | -0.025 | 53.326
8.5 | 1.192 | 0.02502 | -0.025 | 47.624
9 | 1.217 | 0.0278 | -0.026 | 43.782
9.5 | 1.228 | 0.03131 | -0.026 | 39.217
10 | 1.215 | 0.03641 | -0.026 | 33.378
10.5 | 1.161 | 0.04428 | -0.026 | 26.211
11 | 0.788 | 0.0891 | -0.013 | 8.845
11.5 | 0.7 | 0.11161 | -0.013 | 6.273
12 | 0.728 | 0.12108 | -0.014 | 6.01
12.5 | 0.757 | 0.13075 | -0.015 | 5.787
13 | 0.785 | 0.14388 | -0.017 | 5.459
13.5 | 0.813 | 0.14527 | -0.017 | 5.595
14 | 0.84 | 0.14953 | -0.018 | 5.62
14.5 | 0.87 | 0.15963 | -0.019 | 5.451

## 40. Re 750k Mach 0.50 (2)
BIGFOIL.COM POLAR EXPORT
NACA63(2)A-015
NACA63(2)A-015 |  |  |  | Cl Max: | 1.1544 | at alpha= | 11 | deg
XFOIL ncrit=9 |  |  |  | L/D Max: | 71.2674 | at alpha= | 7 | deg
Re: | 750000 |  |  | Cd Min: | 0.25123 | at alpha= | -20 | deg
Mach: | 0.5 |  |  | Cl=0 at alpha= | -1.1708 | deg
|  |  |  | @ Cl=0.1, Cd= | 0.0073899
|  |  |  | @ Cl=0.4, Cd= | 0.0077622
|  |  |  | @ Cl=0.6, Cd= | 0.0093688
alpha (deg) | Cl | Cd | Cm | Cl/Cd
-20 | -0.6761 | 0.25123 | 0.0331 | -2.6912
-19.5 | -0.6545 | 0.24418 | 0.0294 | -2.6804
-19 | -0.633 | 0.23695 | 0.0251 | -2.6714
-18.5 | -0.612 | 0.22947 | 0.0208 | -2.667
-18 | -0.5913 | 0.2214 | 0.0163 | -2.6707
-17.5 | -0.5758 | 0.21213 | 0.0098 | -2.7144
-17 | -0.5538 | 0.20469 | 0.007 | -2.7056
-16.5 | -0.5328 | 0.19799 | 0.0041 | -2.691
-16 | -0.5135 | 0.19066 | 0.0004 | -2.6933
-15.5 | -0.4951 | 0.18303 | -0.0033 | -2.705
-15 | -0.486 | 0.17274 | -0.0099 | -2.8135
-14.5 | -0.4652 | 0.16585 | -0.0116 | -2.8049
-14 | -0.4477 | 0.15895 | -0.0143 | -2.8166
-13.5 | -0.4326 | 0.15149 | -0.0174 | -2.8556
-13 | -0.4288 | 0.1407 | -0.0241 | -3.0476
-12.5 | -0.4157 | 0.13327 | -0.0259 | -3.1192
-12 | -0.4032 | 0.12606 | -0.0282 | -3.1985
-11.5 | -0.3939 | 0.11844 | -0.0309 | -3.3257
-11 | -0.3896 | 0.10966 | -0.0344 | -3.5528
-10.5 | -0.3881 | 0.10064 | -0.0382 | -3.8563
-10 | -0.4137 | 0.0841 | -0.0465 | -4.9191
-9.5 | -0.4251 | 0.07295 | -0.0531 | -5.8273
-9 | -0.4534 | 0.0619 | -0.0595 | -7.3247
-8.5 | -0.4883 | 0.05333 | -0.0617 | -9.1562
-8 | -0.4833 | 0.04134 | -0.0756 | -11.6909
-7.5 | -0.4676 | 0.0324 | -0.0804 | -14.4321
-7 | -0.4799 | 0.02786 | -0.0698 | -17.2254
-6.5 | -0.4611 | 0.02177 | -0.0631 | -21.1805
-6 | -0.4057 | 0.01776 | -0.0608 | -22.8435
-5.5 | -0.3528 | 0.01484 | -0.0575 | -23.7736
-5 | -0.3239 | 0.01357 | -0.0501 | -23.8688
-4.5 | -0.2912 | 0.01273 | -0.043 | -22.8751
-4 | -0.2519 | 0.01192 | -0.0372 | -21.1326
-3.5 | -0.206 | 0.01129 | -0.0327 | -18.2462
-3 | -0.1559 | 0.01077 | -0.029 | -14.4754
-2.5 | -0.1028 | 0.01034 | -0.026 | -9.942
-2 | -0.0484 | 0.00994 | -0.0233 | -4.8692
-1.5 | -0.0345 | 0.00768 | -0.0141 | -4.4922
-1 | 0.0179 | 0.00742 | -0.0109 | 2.4124
-0.5 | 0.0761 | 0.00738 | -0.0088 | 10.3117
0.5 | 0.1966 | 0.00743 | -0.0057 | 26.4603
1 | 0.2581 | 0.00749 | -0.0044 | 34.4593
1.5 | 0.3194 | 0.00758 | -0.0031 | 42.1372
2 | 0.3795 | 0.00771 | -0.0016 | 49.2218
2.5 | 0.4384 | 0.00786 | 0.0003 | 55.7761
3 | 0.494 | 0.00812 | 0.0027 | 60.8374
3.5 | 0.5439 | 0.00856 | 0.0062 | 63.5397
4 | 0.5868 | 0.0092 | 0.0109 | 63.7826
4.5 | 0.6306 | 0.00976 | 0.0156 | 64.6107
5 | 0.6722 | 0.01025 | 0.0208 | 65.5805
5.5 | 0.711 | 0.01069 | 0.0267 | 66.5108
6 | 0.7829 | 0.01144 | 0.0259 | 68.4353
6.5 | 0.8874 | 0.01254 | 0.0185 | 70.7656
7 | 0.9728 | 0.01365 | 0.0151 | 71.2674
7.5 | 1.0393 | 0.0148 | 0.0151 | 70.223
8 | 1.0597 | 0.01588 | 0.0231 | 66.7317
8.5 | 1.0842 | 0.01744 | 0.0295 | 62.1674
9 | 1.108 | 0.01955 | 0.0349 | 56.6752
9.5 | 1.1251 | 0.02247 | 0.0396 | 50.0712
10 | 1.1385 | 0.026 | 0.0436 | 43.7885
10.5 | 1.1489 | 0.03011 | 0.0467 | 38.1568
11 | 1.1544 | 0.0349 | 0.049 | 33.0774
11.5 | 1.1495 | 0.04083 | 0.0504 | 28.1533
12 | 1.143 | 0.04739 | 0.0507 | 24.119
12.5 | 1.1243 | 0.05547 | 0.0496 | 20.2686
13 | 1.1078 | 0.06379 | 0.0478 | 17.3664
13.5 | 1.0873 | 0.07292 | 0.0451 | 14.9109
14 | 1.0624 | 0.08293 | 0.0413 | 12.8108
14.5 | 1.0351 | 0.09352 | 0.0368 | 11.0682
15 | 1.0117 | 0.10415 | 0.0321 | 9.7139
15.5 | 0.9877 | 0.11531 | 0.0266 | 8.5656
16 | 0.9638 | 0.12688 | 0.0204 | 7.5962

## 41. Re 1M Mach 0.00 (1)
BIGFOIL.COM POLAR EXPORT
NACA63(2)A-015
NACA63(2)A-015 |  |  |  | Cl Max: | 1.472 | at alpha= | 14.5 | deg
JavaFoil+Calcfoil stall+Eppler ext transition |  |  |  | L/D Max: | 97.772 | at alpha= | 6 | deg
Re: | 1000000 |  |  | Cd Min: | 0.00661 | at alpha= | 2 | deg
Mach: | 0 |  |  | Cl=0 at alpha= | -1.1393 | deg
|  |  |  | @ Cl=0.1, Cd= | 0.0070964
|  |  |  | @ Cl=0.4, Cd= | 0.0066425
|  |  |  | @ Cl=0.6, Cd= | 0.007313
alpha (deg) | Cl | Cd | Cm | Cl/Cd
-17.5 | -0.607 | 0.15097 | 0.005 | -4.024
-17 | -0.624 | 0.14367 | 0.005 | -4.345
-16.5 | -0.641 | 0.13813 | 0.005 | -4.639
-16 | -0.656 | 0.131 | 0.004 | -5.007
-15.5 | -0.671 | 0.12354 | 0.004 | -5.429
-15 | -0.684 | 0.11715 | 0.004 | -5.842
-14.5 | -0.696 | 0.11184 | 0.004 | -6.221
-14 | -0.706 | 0.1047 | 0.003 | -6.743
-13.5 | -0.714 | 0.09874 | 0.003 | -7.236
-13 | -0.72 | 0.09321 | 0.003 | -7.72
-12.5 | -0.723 | 0.08664 | 0.003 | -8.348
-12 | -0.723 | 0.0814 | 0.003 | -8.884
-11.5 | -0.72 | 0.07636 | 0.002 | -9.427
-11 | -0.713 | 0.07209 | 0.002 | -9.889
-10.5 | -0.702 | 0.06753 | 0.002 | -10.402
-10 | -0.689 | 0.06335 | 0.002 | -10.869
-9.5 | -0.671 | 0.05928 | 0.001 | -11.314
-9 | -0.65 | 0.05534 | 0.001 | -11.745
-8.5 | -0.625 | 0.05213 | 0.001 | -11.986
-8 | -0.599 | 0.0477 | 0 | -12.563
-7.5 | -0.696 | 0.01219 | 0 | -57.065
-7 | -0.654 | 0.01184 | -0.001 | -55.224
-6.5 | -0.609 | 0.01176 | -0.001 | -51.744
-6 | -0.56 | 0.01141 | -0.002 | -49.077
-5.5 | -0.509 | 0.01107 | -0.003 | -45.941
-5 | -0.455 | 0.00921 | -0.003 | -49.442
-4.5 | -0.399 | 0.00896 | -0.004 | -44.536
-4 | -0.342 | 0.0088 | -0.005 | -38.867
-3.5 | -0.284 | 0.00862 | -0.006 | -32.91
-3 | -0.225 | 0.00904 | -0.006 | -24.826
-2.5 | -0.165 | 0.00894 | -0.007 | -18.423
-2 | -0.104 | 0.0089 | -0.008 | -11.729
-1.5 | -0.044 | 0.00884 | -0.008 | -4.949
-1 | 0.017 | 0.00708 | -0.009 | 2.419
-0.5 | 0.078 | 0.0071 | -0.01 | 10.999
0 | 0.139 | 0.00709 | -0.011 | 19.606
0.5 | 0.2 | 0.0072 | -0.011 | 27.772
1 | 0.261 | 0.0072 | -0.012 | 36.201
1.5 | 0.322 | 0.00714 | -0.013 | 45.041
2 | 0.382 | 0.00661 | -0.014 | 57.862
2.5 | 0.443 | 0.00672 | -0.014 | 65.908
3 | 0.503 | 0.00684 | -0.015 | 73.55
3.5 | 0.563 | 0.00698 | -0.016 | 80.711
4 | 0.623 | 0.00752 | -0.016 | 82.931
4.5 | 0.683 | 0.0086 | -0.017 | 79.382
5 | 0.741 | 0.00888 | -0.018 | 83.483
5.5 | 0.8 | 0.00913 | -0.019 | 87.659
6 | 0.858 | 0.00877 | -0.019 | 97.772
6.5 | 0.915 | 0.01106 | -0.02 | 82.699
7 | 0.971 | 0.0115 | -0.021 | 84.399
7.5 | 1.025 | 0.01186 | -0.021 | 86.406
8 | 1.073 | 0.01433 | -0.022 | 74.843
8.5 | 1.122 | 0.01481 | -0.023 | 75.75
9 | 1.169 | 0.01547 | -0.023 | 75.521
9.5 | 1.214 | 0.01627 | -0.024 | 74.639
10 | 1.254 | 0.0181 | -0.024 | 69.305
10.5 | 1.294 | 0.01934 | -0.025 | 66.93
11 | 1.329 | 0.02081 | -0.026 | 63.894
11.5 | 1.361 | 0.02255 | -0.026 | 60.357
12 | 1.39 | 0.02449 | -0.027 | 56.769
12.5 | 1.417 | 0.02656 | -0.027 | 53.363
13 | 1.441 | 0.02878 | -0.028 | 50.074
13.5 | 1.459 | 0.0313 | -0.028 | 46.599
14 | 1.471 | 0.03438 | -0.028 | 42.783
14.5 | 1.472 | 0.0379 | -0.029 | 38.844
15 | 1.469 | 0.04174 | -0.029 | 35.183
15.5 | 1.46 | 0.04622 | -0.029 | 31.58
16 | 1.444 | 0.05212 | -0.03 | 27.697
16.5 | 1.42 | 0.0601 | -0.03 | 23.623
17 | 1.393 | 0.06846 | -0.03 | 20.351
17.5 | 1.362 | 0.07866 | -0.03 | 17.31
18 | 1.325 | 0.09127 | -0.029 | 14.513
18.5 | 1.283 | 0.10653 | -0.029 | 12.044
19 | 1.245 | 0.1204 | -0.028 | 10.341
19.5 | 1.208 | 0.13412 | -0.028 | 9.005

## 42. Re 1M Mach 0.00 (2)
BIGFOIL.COM POLAR EXPORT
NACA63(2)A-015
NACA63(2)A-015 |  |  |  | Cl Max: | 1.3825 | at alpha= | 16.5 | deg
XFOIL ncrit=9 |  |  |  | L/D Max: | 92.9581 | at alpha= | 8.5 | deg
Re: | 1000000 |  |  | Cd Min: | 0.18224 | at alpha= | -17 | deg
Mach: | 0 |  |  | Cl=0 at alpha= | -1.1223 | deg
|  |  |  | @ Cl=0.1, Cd= | 0.00622
|  |  |  | @ Cl=0.4, Cd= | 0.0065569
|  |  |  | @ Cl=0.6, Cd= | 0.0076614
alpha (deg) | Cl | Cd | Cm | Cl/Cd
-17 | -0.5499 | 0.18224 | 0.0027 | -3.0174
-16.5 | -0.535 | 0.17665 | 0.001 | -3.0286
-16 | -0.5228 | 0.17 | -0.002 | -3.0753
-15.5 | -0.5098 | 0.16393 | -0.0047 | -3.1099
-14.5 | -0.5119 | 0.14113 | -0.015 | -3.6272
-14 | -0.5053 | 0.13395 | -0.0177 | -3.7723
-13.5 | -0.4964 | 0.12773 | -0.0201 | -3.8863
-13 | -0.4946 | 0.11924 | -0.0236 | -4.1479
-12.5 | -0.9345 | 0.03318 | -0.0514 | -28.1646
-12 | -0.9398 | 0.02888 | -0.0461 | -32.5416
-11.5 | -0.9299 | 0.0265 | -0.0408 | -35.0906
-11 | -0.9195 | 0.02434 | -0.0345 | -37.7773
-10.5 | -0.912 | 0.02239 | -0.0268 | -40.7325
-9.5 | -0.8281 | 0.0183 | -0.0246 | -45.2514
-9 | -0.7707 | 0.01647 | -0.0264 | -46.7942
-8.5 | -0.6978 | 0.015 | -0.0312 | -46.52
-8 | -0.613 | 0.01358 | -0.0384 | -45.1399
-7.5 | -0.5659 | 0.01262 | -0.0374 | -44.8415
-7 | -0.5283 | 0.0121 | -0.0339 | -43.6612
-6.5 | -0.4895 | 0.01154 | -0.0306 | -42.4177
-6 | -0.4475 | 0.01105 | -0.028 | -40.4977
-5.5 | -0.4027 | 0.01062 | -0.0259 | -37.919
-5 | -0.3547 | 0.01033 | -0.0243 | -34.3369
-4.5 | -0.3062 | 0.01003 | -0.0229 | -30.5284
-4 | -0.2565 | 0.00978 | -0.0217 | -26.227
-3.5 | -0.2074 | 0.00943 | -0.0204 | -21.9936
-3 | -0.1572 | 0.00915 | -0.0192 | -17.1803
-2.5 | -0.1067 | 0.00888 | -0.0182 | -12.0158
-2 | -0.0838 | 0.00678 | -0.0125 | -12.3599
-1.5 | -0.038 | 0.00635 | -0.0104 | -5.9843
-1 | 0.0123 | 0.00627 | -0.0092 | 1.9617
-0.5 | 0.0644 | 0.00622 | -0.0083 | 10.3537
0 | 0.1173 | 0.00622 | -0.0076 | 18.8585
0.5 | 0.17 | 0.00622 | -0.0069 | 27.3312
1 | 0.2235 | 0.00627 | -0.0064 | 35.6459
1.5 | 0.2773 | 0.00634 | -0.006 | 43.7382
2 | 0.3308 | 0.00642 | -0.0055 | 51.5265
2.5 | 0.384 | 0.00652 | -0.005 | 58.8957
3 | 0.4361 | 0.00664 | -0.0043 | 65.6777
3.5 | 0.4873 | 0.00679 | -0.0034 | 71.7673
4 | 0.5364 | 0.00704 | -0.0022 | 76.1932
4.5 | 0.5817 | 0.00742 | -0.0003 | 78.3962
5 | 0.6234 | 0.00797 | 0.0022 | 78.2183
5.5 | 0.668 | 0.00835 | 0.0042 | 80
6 | 0.7203 | 0.00875 | 0.0045 | 82.32
6.5 | 0.791 | 0.00924 | 0.0007 | 85.6061
7 | 0.8646 | 0.00977 | -0.0039 | 88.4954
7.5 | 0.9321 | 0.01031 | -0.0071 | 90.4074
8 | 0.9993 | 0.01086 | -0.0103 | 92.0166
8.5 | 1.0653 | 0.01146 | -0.0134 | 92.9581
9 | 1.133 | 0.0122 | -0.0171 | 92.8689
9.5 | 1.1573 | 0.0128 | -0.0117 | 90.4141
10 | 1.176 | 0.01363 | -0.0053 | 86.2803
10.5 | 1.1881 | 0.01441 | 0.0024 | 82.4497
11 | 1.206 | 0.01536 | 0.0084 | 78.5156
11.5 | 1.2266 | 0.0165 | 0.0133 | 74.3394
12 | 1.2492 | 0.0178 | 0.0172 | 70.1798
12.5 | 1.2696 | 0.01943 | 0.0208 | 65.3423
13 | 1.2936 | 0.02105 | 0.0234 | 61.4537
13.5 | 1.3107 | 0.02335 | 0.026 | 56.1328
14 | 1.3323 | 0.02553 | 0.0277 | 52.1857
14.5 | 1.3452 | 0.02856 | 0.0295 | 47.1008
15 | 1.3627 | 0.03138 | 0.0305 | 43.4257
15.5 | 1.3701 | 0.03524 | 0.0314 | 38.8791
16 | 1.375 | 0.03957 | 0.0319 | 34.7485
16.5 | 1.3825 | 0.04391 | 0.0319 | 31.4849
17 | 1.3815 | 0.04939 | 0.0313 | 27.9712
17.5 | 1.3714 | 0.05627 | 0.03 | 24.3718
18 | 1.3527 | 0.06465 | 0.0278 | 20.9234
18.5 | 1.3425 | 0.07225 | 0.0254 | 18.5813
19 | 1.3287 | 0.08067 | 0.0224 | 16.4708
19.5 | 1.3042 | 0.09088 | 0.0185 | 14.3508
20 | 1.281 | 0.10126 | 0.0142 | 12.6506

## 43. Re 1M Mach 0.10 (1)
BIGFOIL.COM POLAR EXPORT
NACA63(2)A-015
NACA63(2)A-015 |  |  |  | Cl Max: | 1.464 | at alpha= | 14 | deg
JavaFoil+Calcfoil stall+Eppler ext transition |  |  |  | L/D Max: | 87.632 | at alpha= | 5.5 | deg
Re: | 1000000 |  |  | Cd Min: | 0.00659 | at alpha= | 1.5 | deg
Mach: | 0.1 |  |  | Cl=0 at alpha= | -1.1393 | deg
|  |  |  | @ Cl=0.1, Cd= | 0.0071341
|  |  |  | @ Cl=0.4, Cd= | 0.0066789
|  |  |  | @ Cl=0.6, Cd= | 0.0077907
alpha (deg) | Cl | Cd | Cm | Cl/Cd
-17 | -0.579 | 0.14537 | 0.005 | -3.982
-16.5 | -0.598 | 0.13925 | 0.005 | -4.295
-16 | -0.617 | 0.13175 | 0.005 | -4.684
-15.5 | -0.635 | 0.12529 | 0.004 | -5.065
-15 | -0.651 | 0.11992 | 0.004 | -5.428
-14.5 | -0.666 | 0.11369 | 0.004 | -5.859
-14 | -0.679 | 0.10642 | 0.003 | -6.385
-13.5 | -0.69 | 0.10036 | 0.003 | -6.879
-13 | -0.7 | 0.09426 | 0.003 | -7.422
-12.5 | -0.706 | 0.0882 | 0.003 | -8
-12 | -0.708 | 0.08254 | 0.003 | -8.583
-11.5 | -0.708 | 0.07719 | 0.002 | -9.17
-11 | -0.704 | 0.07237 | 0.002 | -9.724
-10.5 | -0.695 | 0.06825 | 0.002 | -10.191
-10 | -0.684 | 0.06374 | 0.002 | -10.723
-9.5 | -0.667 | 0.05984 | 0.001 | -11.154
-9 | -0.647 | 0.05609 | 0.001 | -11.541
-8.5 | -0.624 | 0.05223 | 0.001 | -11.952
-8 | -0.598 | 0.04856 | 0 | -12.31
-7.5 | -0.696 | 0.01221 | 0 | -57.013
-7 | -0.655 | 0.01189 | -0.001 | -55.081
-6.5 | -0.61 | 0.01153 | -0.001 | -52.907
-6 | -0.562 | 0.01146 | -0.002 | -49.038
-5.5 | -0.511 | 0.01112 | -0.003 | -45.942
-5 | -0.457 | 0.00924 | -0.003 | -49.456
-4.5 | -0.401 | 0.00903 | -0.004 | -44.378
-4 | -0.343 | 0.0088 | -0.005 | -39.025
-3.5 | -0.285 | 0.00862 | -0.006 | -33.057
-3 | -0.226 | 0.00842 | -0.006 | -26.78
-2.5 | -0.166 | 0.00892 | -0.007 | -18.55
-2 | -0.105 | 0.00889 | -0.008 | -11.804
-1.5 | -0.044 | 0.0089 | -0.008 | -4.943
-1 | 0.017 | 0.0071 | -0.009 | 2.424
-0.5 | 0.079 | 0.00711 | -0.01 | 11.048
0 | 0.14 | 0.00718 | -0.011 | 19.449
0.5 | 0.201 | 0.00719 | -0.011 | 27.94
1 | 0.262 | 0.0072 | -0.012 | 36.411
1.5 | 0.323 | 0.00659 | -0.013 | 49.024
2 | 0.384 | 0.00665 | -0.014 | 57.755
2.5 | 0.445 | 0.00676 | -0.014 | 65.845
3 | 0.506 | 0.00685 | -0.015 | 73.782
3.5 | 0.566 | 0.00702 | -0.016 | 80.612
4 | 0.626 | 0.00838 | -0.017 | 74.749
4.5 | 0.686 | 0.00866 | -0.017 | 79.201
5 | 0.745 | 0.00891 | -0.018 | 83.625
5.5 | 0.804 | 0.00917 | -0.019 | 87.632
6 | 0.862 | 0.01079 | -0.019 | 79.848
6.5 | 0.919 | 0.01113 | -0.02 | 82.606
7 | 0.975 | 0.01157 | -0.021 | 84.247
7.5 | 1.029 | 0.01194 | -0.022 | 86.176
8 | 1.077 | 0.01447 | -0.022 | 74.402
8.5 | 1.125 | 0.01496 | -0.023 | 75.229
9 | 1.172 | 0.01566 | -0.023 | 74.877
9.5 | 1.218 | 0.01646 | -0.024 | 73.962
10 | 1.257 | 0.01837 | -0.025 | 68.451
10.5 | 1.297 | 0.01967 | -0.025 | 65.927
11 | 1.331 | 0.02123 | -0.026 | 62.698
11.5 | 1.362 | 0.02302 | -0.026 | 59.17
12 | 1.39 | 0.02505 | -0.027 | 55.495
12.5 | 1.417 | 0.02715 | -0.027 | 52.195
13 | 1.44 | 0.02943 | -0.028 | 48.92
13.5 | 1.455 | 0.03221 | -0.028 | 45.16
14 | 1.464 | 0.03549 | -0.028 | 41.262
14.5 | 1.463 | 0.03923 | -0.029 | 37.297
15 | 1.457 | 0.04325 | -0.029 | 33.673
15.5 | 1.444 | 0.04799 | -0.029 | 30.097
16 | 1.422 | 0.0552 | -0.03 | 25.755
16.5 | 1.394 | 0.0636 | -0.03 | 21.922
17 | 1.363 | 0.07268 | -0.03 | 18.758
17.5 | 1.326 | 0.08436 | -0.029 | 15.712
18 | 1.282 | 0.09915 | -0.029 | 12.925
18.5 | 1.238 | 0.11449 | -0.028 | 10.815
19 | 1.197 | 0.12878 | -0.027 | 9.295

## 44. Re 1M Mach 0.10 (2)
BIGFOIL.COM POLAR EXPORT
NACA63(2)A-015
NACA63(2)A-015 |  |  |  | Cl Max: | 1.3716 | at alpha= | 16.5 | deg
XFOIL ncrit=9 |  |  |  | L/D Max: | 92.567 | at alpha= | 8.5 | deg
Re: | 1000000 |  |  | Cd Min: | 0.17743 | at alpha= | -16.5 | deg
Mach: | 0.1 |  |  | Cl=0 at alpha= | -1.1235 | deg
|  |  |  | @ Cl=0.1, Cd= | 0.00624
|  |  |  | @ Cl=0.4, Cd= | 0.0065823
|  |  |  | @ Cl=0.6, Cd= | 0.0077032
alpha (deg) | Cl | Cd | Cm | Cl/Cd
-16.5 | -0.5342 | 0.17743 | 0.0011 | -3.0108
-16 | -0.5217 | 0.17078 | -0.0019 | -3.0548
-15.5 | -0.5084 | 0.16469 | -0.0046 | -3.087
-15 | -0.51 | 0.152 | -0.011 | -3.3553
-14.5 | -0.5088 | 0.14228 | -0.0148 | -3.576
-14 | -0.5015 | 0.13521 | -0.0174 | -3.709
-13.5 | -0.4919 | 0.12909 | -0.0197 | -3.8105
-13 | -0.4892 | 0.12078 | -0.0231 | -4.0503
-12.5 | -0.6507 | 0.07039 | -0.0519 | -9.2442
-12 | -0.9078 | 0.03279 | -0.0505 | -27.6853
-11.5 | -0.9125 | 0.0289 | -0.0445 | -31.5744
-11 | -0.9099 | 0.02584 | -0.0377 | -35.2128
-10.5 | -0.9058 | 0.02341 | -0.0297 | -38.6929
-9.5 | -0.8279 | 0.01914 | -0.0262 | -43.255
-9 | -0.7718 | 0.01689 | -0.0277 | -45.6957
-8.5 | -0.6983 | 0.0153 | -0.0325 | -45.6405
-8 | -0.6121 | 0.01378 | -0.0399 | -44.4194
-7.5 | -0.5652 | 0.01278 | -0.0387 | -44.2254
-7 | -0.5286 | 0.01222 | -0.0349 | -43.257
-6.5 | -0.489 | 0.01171 | -0.0317 | -41.7592
-6 | -0.4486 | 0.01112 | -0.0287 | -40.3417
-5.5 | -0.404 | 0.01066 | -0.0264 | -37.8987
-5 | -0.3562 | 0.01034 | -0.0247 | -34.4487
-4.5 | -0.3063 | 0.01012 | -0.0234 | -30.2668
-4 | -0.2575 | 0.0098 | -0.022 | -26.2755
-3.5 | -0.2082 | 0.00946 | -0.0206 | -22.0085
-3 | -0.1578 | 0.00918 | -0.0194 | -17.1895
-2.5 | -0.107 | 0.0089 | -0.0183 | -12.0225
-2 | -0.0832 | 0.00685 | -0.0127 | -12.146
-1.5 | -0.0381 | 0.00637 | -0.0105 | -5.9812
-1 | 0.0125 | 0.00629 | -0.0092 | 1.9873
-0.5 | 0.0649 | 0.00624 | -0.0084 | 10.4006
0.5 | 0.1709 | 0.00624 | -0.0069 | 27.3878
1 | 0.2248 | 0.00629 | -0.0064 | 35.7393
1.5 | 0.2789 | 0.00635 | -0.0059 | 43.9213
2 | 0.3327 | 0.00644 | -0.0055 | 51.6615
2.5 | 0.386 | 0.00655 | -0.0049 | 58.9313
3 | 0.4381 | 0.00667 | -0.0041 | 65.6822
3.5 | 0.4896 | 0.00683 | -0.0032 | 71.6837
4 | 0.5389 | 0.00708 | -0.002 | 76.1158
4.5 | 0.5839 | 0.0075 | 0 | 77.8533
5 | 0.6259 | 0.00803 | 0.0026 | 77.9452
5.5 | 0.6707 | 0.00841 | 0.0046 | 79.7503
6 | 0.7229 | 0.0088 | 0.0051 | 82.1477
6.5 | 0.7939 | 0.0093 | 0.0013 | 85.3656
7 | 0.8685 | 0.00983 | -0.0033 | 88.352
7.5 | 0.9368 | 0.01038 | -0.0065 | 90.2505
8 | 1.0045 | 0.01094 | -0.0098 | 91.819
8.5 | 1.071 | 0.01157 | -0.0128 | 92.567
9 | 1.1381 | 0.01231 | -0.0162 | 92.4533
9.5 | 1.1589 | 0.01296 | -0.01 | 89.4213
10 | 1.1754 | 0.01378 | -0.003 | 85.2975
10.5 | 1.1874 | 0.01459 | 0.0047 | 81.3845
11 | 1.2057 | 0.01563 | 0.0105 | 77.1401
11.5 | 1.2266 | 0.01686 | 0.0153 | 72.7521
12 | 1.2497 | 0.01822 | 0.0191 | 68.5895
12.5 | 1.2696 | 0.01998 | 0.0226 | 63.5435
13 | 1.2926 | 0.02178 | 0.0251 | 59.348
13.5 | 1.3111 | 0.0241 | 0.0275 | 54.4025
14 | 1.3295 | 0.02664 | 0.0293 | 49.9062
14.5 | 1.343 | 0.02974 | 0.0309 | 45.158
15 | 1.3579 | 0.03291 | 0.0319 | 41.261
15.5 | 1.3608 | 0.03734 | 0.0327 | 36.4435
16 | 1.3667 | 0.04175 | 0.033 | 32.7353
16.5 | 1.3716 | 0.04653 | 0.0327 | 29.4778
17 | 1.3677 | 0.05258 | 0.0318 | 26.0118
17.5 | 1.3542 | 0.0601 | 0.0301 | 22.5324
18 | 1.3332 | 0.069 | 0.0275 | 19.3217
18.5 | 1.3195 | 0.07729 | 0.0247 | 17.0721
19 | 1.3025 | 0.08637 | 0.0214 | 15.0805
19.5 | 1.2763 | 0.09707 | 0.0171 | 13.1482
20 | 1.2521 | 0.10773 | 0.0125 | 11.6226

## 45. Re 1M Mach 0.25 (1)
BIGFOIL.COM POLAR EXPORT
NACA63(2)A-015
NACA63(2)A-015 |  |  |  | Cl Max: | 1.417 | at alpha= | 13.5 | deg
JavaFoil+Calcfoil stall+Eppler ext transition |  |  |  | L/D Max: | 83.777 | at alpha= | 7 | deg
Re: | 1000000 |  |  | Cd Min: | 0.00667 | at alpha= | -0.5 | deg
Mach: | 0.25 |  |  | Cl=0 at alpha= | -1.1429 | deg
|  |  |  | @ Cl=0.1, Cd= | 0.006673
|  |  |  | @ Cl=0.4, Cd= | 0.0067305
|  |  |  | @ Cl=0.6, Cd= | 0.0075682
alpha (deg) | Cl | Cd | Cm | Cl/Cd
-15 | -0.342 | 0.12497 | 0.005 | -2.737
-14.5 | -0.394 | 0.11799 | 0.004 | -3.337
-14 | -0.441 | 0.11244 | 0.004 | -3.923
-13.5 | -0.484 | 0.10694 | 0.003 | -4.525
-13 | -0.522 | 0.10029 | 0.003 | -5.21
-12.5 | -0.556 | 0.09828 | 0.003 | -5.655
-12 | -0.584 | 0.09256 | 0.002 | -6.312
-11.5 | -0.607 | 0.08468 | 0.002 | -7.167
-11 | -0.624 | 0.07857 | 0.002 | -7.936
-10.5 | -0.634 | 0.07226 | 0.002 | -8.771
-10 | -0.638 | 0.0679 | 0.001 | -9.398
-9.5 | -0.636 | 0.06299 | 0.001 | -10.098
-9 | -0.627 | 0.05852 | 0.001 | -10.719
-8.5 | -0.612 | 0.05448 | 0.001 | -11.237
-8 | -0.592 | 0.05064 | 0 | -11.688
-7.5 | -0.566 | 0.04727 | 0 | -11.981
-7 | -0.54 | 0.04215 | 0 | -12.824
-6.5 | -0.618 | 0.01186 | -0.001 | -52.126
-6 | -0.571 | 0.01146 | -0.002 | -49.876
-5.5 | -0.521 | 0.01105 | -0.003 | -47.13
-5 | -0.467 | 0.01067 | -0.004 | -43.776
-4.5 | -0.411 | 0.00881 | -0.004 | -46.6
-4 | -0.352 | 0.00893 | -0.005 | -39.415
-3.5 | -0.292 | 0.00834 | -0.006 | -35.024
-3 | -0.231 | 0.0082 | -0.006 | -28.221
-2.5 | -0.17 | 0.00802 | -0.007 | -21.194
-2 | -0.108 | 0.00856 | -0.008 | -12.597
-1.5 | -0.045 | 0.0085 | -0.009 | -5.318
-1 | 0.018 | 0.00668 | -0.009 | 2.647
-0.5 | 0.081 | 0.00667 | -0.01 | 12.101
0 | 0.144 | 0.00668 | -0.011 | 21.487
0.5 | 0.206 | 0.00671 | -0.012 | 30.774
1 | 0.269 | 0.00673 | -0.012 | 40.027
1.5 | 0.332 | 0.00675 | -0.013 | 49.165
2 | 0.395 | 0.00672 | -0.014 | 58.692
2.5 | 0.457 | 0.00685 | -0.015 | 66.685
3 | 0.519 | 0.00696 | -0.016 | 74.556
3.5 | 0.581 | 0.00713 | -0.016 | 81.535
4 | 0.643 | 0.00856 | -0.017 | 75.093
4.5 | 0.704 | 0.0089 | -0.018 | 79.076
5 | 0.764 | 0.00916 | -0.019 | 83.448
5.5 | 0.824 | 0.0108 | -0.019 | 76.33
6 | 0.884 | 0.01114 | -0.02 | 79.344
6.5 | 0.942 | 0.01152 | -0.021 | 81.767
7 | 0.998 | 0.01191 | -0.021 | 83.777
7.5 | 1.047 | 0.01465 | -0.022 | 71.483
8 | 1.097 | 0.01534 | -0.023 | 71.528
8.5 | 1.146 | 0.0159 | -0.023 | 72.065
9 | 1.192 | 0.01672 | -0.024 | 71.289
9.5 | 1.232 | 0.01864 | -0.024 | 66.102
10 | 1.271 | 0.02008 | -0.025 | 63.302
10.5 | 1.307 | 0.02182 | -0.026 | 59.869
11 | 1.337 | 0.02378 | -0.026 | 56.218
11.5 | 1.364 | 0.02587 | -0.027 | 52.716
12 | 1.387 | 0.02822 | -0.027 | 49.155
12.5 | 1.405 | 0.03098 | -0.028 | 45.365
13 | 1.416 | 0.0343 | -0.028 | 41.293
13.5 | 1.417 | 0.03822 | -0.028 | 37.076
14 | 1.411 | 0.04281 | -0.029 | 32.956
14.5 | 1.387 | 0.04831 | -0.029 | 28.72
15 | 1.35 | 0.05646 | -0.029 | 23.912
15.5 | 1.304 | 0.06628 | -0.029 | 19.676
16 | 1.245 | 0.08022 | -0.028 | 15.515
16.5 | 1.175 | 0.09813 | -0.027 | 11.978
17 | 1.108 | 0.11468 | -0.026 | 9.662
17.5 | 1.04 | 0.1314 | -0.025 | 7.913
18 | 0.968 | 0.14892 | -0.025 | 6.501
18.5 | 0.891 | 0.16864 | -0.023 | 5.284

## 46. Re 1M Mach 0.25 (2)
BIGFOIL.COM POLAR EXPORT
NACA63(2)A-015
NACA63(2)A-015 |  |  |  | Cl Max: | 1.3174 | at alpha= | 15 | deg
XFOIL ncrit=9 |  |  |  | L/D Max: | 90.2867 | at alpha= | 8.5 | deg
Re: | 1000000 |  |  | Cd Min: | 0.14779 | at alpha= | -14.5 | deg
Mach: | 0.25 |  |  | Cl=0 at alpha= | -1.1298 | deg
|  |  |  | @ Cl=0.1, Cd= | 0.006314
|  |  |  | @ Cl=0.4, Cd= | 0.0066786
|  |  |  | @ Cl=0.6, Cd= | 0.0079269
alpha (deg) | Cl | Cd | Cm | Cl/Cd
-14.5 | -0.4953 | 0.14779 | -0.0138 | -3.3514
-14 | -0.4851 | 0.14116 | -0.0161 | -3.4365
-13.5 | -0.4727 | 0.13521 | -0.0182 | -3.496
-13 | -0.4669 | 0.12732 | -0.0214 | -3.6671
-12.5 | -0.4651 | 0.11842 | -0.0251 | -3.9275
-12 | -0.4831 | 0.10193 | -0.0339 | -4.7395
-11.5 | -0.5463 | 0.05313 | -0.059 | -10.2823
-11 | -0.5759 | 0.04545 | -0.0604 | -12.6711
-10.5 | -0.5725 | 0.04343 | -0.0596 | -13.1821
-10 | -0.773 | 0.03728 | -0.0455 | -20.735
-9.5 | -0.8175 | 0.02587 | -0.035 | -31.6003
-9 | -0.7738 | 0.02031 | -0.0353 | -38.0995
-8.5 | -0.6984 | 0.0175 | -0.04 | -39.9086
-8 | -0.6019 | 0.01511 | -0.0489 | -39.8345
-7.5 | -0.5508 | 0.01397 | -0.0477 | -39.4273
-7 | -0.5268 | 0.01297 | -0.0412 | -40.6168
-6.5 | -0.4903 | 0.01229 | -0.0368 | -39.8942
-6 | -0.4523 | 0.01157 | -0.0328 | -39.0925
-5.5 | -0.4084 | 0.01105 | -0.0298 | -36.9593
-5 | -0.3616 | 0.01061 | -0.0273 | -34.0811
-4.5 | -0.3123 | 0.01026 | -0.0254 | -30.4386
-4 | -0.262 | 0.00994 | -0.0238 | -26.3581
-3.5 | -0.2115 | 0.0096 | -0.0221 | -22.0312
-3 | -0.1598 | 0.00933 | -0.0207 | -17.1275
-2.5 | -0.1082 | 0.00905 | -0.0193 | -11.9558
-1.5 | -0.0385 | 0.00653 | -0.0109 | -5.8959
-1 | 0.0135 | 0.00638 | -0.0096 | 2.116
-0.5 | 0.0674 | 0.00632 | -0.0086 | 10.6646
0 | 0.1217 | 0.00631 | -0.0077 | 19.2868
0.5 | 0.1768 | 0.00635 | -0.0069 | 27.8425
1 | 0.232 | 0.0064 | -0.0063 | 36.25
1.5 | 0.2874 | 0.00647 | -0.0057 | 44.4204
2 | 0.3421 | 0.00657 | -0.005 | 52.07
2.5 | 0.3967 | 0.00667 | -0.0043 | 59.4753
3 | 0.4506 | 0.00681 | -0.0034 | 66.1674
3.5 | 0.5024 | 0.00703 | -0.0022 | 71.4651
4 | 0.5516 | 0.00735 | -0.0005 | 75.0476
4.5 | 0.596 | 0.00788 | 0.0021 | 75.6345
5 | 0.6395 | 0.00839 | 0.0048 | 76.2217
5.5 | 0.6853 | 0.00873 | 0.0072 | 78.4994
6 | 0.7361 | 0.0091 | 0.0086 | 80.8901
7 | 0.8893 | 0.01025 | -0.0001 | 86.761
7.5 | 0.9607 | 0.01085 | -0.0032 | 88.5438
8 | 1.0315 | 0.0115 | -0.0063 | 89.6957
8.5 | 1.1024 | 0.01221 | -0.0095 | 90.2867
9 | 1.1468 | 0.01303 | -0.0075 | 88.0123
9.5 | 1.1556 | 0.01376 | 0.0017 | 83.9826
10 | 1.1664 | 0.01475 | 0.0099 | 79.078
10.5 | 1.1855 | 0.01594 | 0.0159 | 74.3726
11 | 1.2066 | 0.01738 | 0.0208 | 69.4246
11.5 | 1.228 | 0.01911 | 0.0249 | 64.2595
12 | 1.2463 | 0.02133 | 0.0285 | 58.4294
12.5 | 1.2688 | 0.02356 | 0.0311 | 53.854
13 | 1.285 | 0.02647 | 0.0335 | 48.5455
13.5 | 1.3003 | 0.02966 | 0.0353 | 43.8402
14 | 1.3078 | 0.03372 | 0.0367 | 38.7841
14.5 | 1.3173 | 0.03788 | 0.0375 | 34.7756
15 | 1.3174 | 0.04316 | 0.0378 | 30.5236
15.5 | 1.3113 | 0.04947 | 0.0372 | 26.507
16 | 1.3053 | 0.05617 | 0.0361 | 23.2384
16.5 | 1.297 | 0.06344 | 0.0343 | 20.4445
17 | 1.2789 | 0.07226 | 0.0315 | 17.6986
17.5 | 1.2551 | 0.0822 | 0.0279 | 15.2689
18 | 1.2249 | 0.09333 | 0.0235 | 13.1244
18.5 | 1.1952 | 0.10467 | 0.0187 | 11.4187
19 | 1.1767 | 0.11477 | 0.0141 | 10.2527
19.5 | 1.1585 | 0.1249 | 0.0093 | 9.2754
20 | 1.1431 | 0.13488 | 0.0043 | 8.4749

## 47. Re 1M Mach 0.50 (1)
BIGFOIL.COM POLAR EXPORT
NACA63(2)A-015
NACA63(2)A-015 |  |  |  | Cl Max: | 1.233 | at alpha= | 9.5 | deg
JavaFoil+Calcfoil stall+Eppler ext transition |  |  |  | L/D Max: | 83.646 | at alpha= | 3 | deg
Re: | 1000000 |  |  | Cd Min: | 0.00647 | at alpha= | -0.5 | deg
Mach: | 0.5 |  |  | Cl=0 at alpha= | -1.1429 | deg
|  |  |  | @ Cl=0.1, Cd= | 0.0064814
|  |  |  | @ Cl=0.4, Cd= | 0.0072729
|  |  |  | @ Cl=0.6, Cd= | 0.0079481
alpha (deg) | Cl | Cd | Cm | Cl/Cd
-20 | -1.02 | 0.1994 | 0.01 | -5.113
-19.5 | -0.995 | 0.19822 | 0.01 | -5.019
-19 | -0.966 | 0.18718 | 0.009 | -5.159
-18.5 | -0.939 | 0.18285 | 0.008 | -5.137
-18 | -0.913 | 0.1772 | 0.008 | -5.154
-17.5 | -0.887 | 0.17268 | 0.008 | -5.139
-17 | -0.861 | 0.16498 | 0.007 | -5.221
-16.5 | -0.835 | 0.16061 | 0.007 | -5.2
-16 | -0.807 | 0.15251 | 0.006 | -5.293
-15.5 | -0.78 | 0.14826 | 0.006 | -5.264
-15 | -0.754 | 0.14313 | 0.005 | -5.269
-14.5 | -0.728 | 0.13904 | 0.005 | -5.234
-14 | -0.701 | 0.13573 | 0.005 | -5.167
-13.5 | -0.675 | 0.13193 | 0.004 | -5.115
-13 | -0.647 | 0.12102 | 0.004 | -5.348
-12.5 | -0.62 | 0.11767 | 0.004 | -5.27
-12 | -0.593 | 0.1147 | 0.003 | -5.174
-11.5 | -0.567 | 0.11116 | 0.003 | -5.098
-11 | -0.54 | 0.10844 | 0.002 | -4.978
-10.5 | -0.513 | 0.10242 | 0.002 | -5.008
-10 | -0.485 | 0.09708 | 0.002 | -4.998
-9.5 | -0.458 | 0.0936 | 0.001 | -4.895
-9 | -0.431 | 0.08922 | 0.001 | -4.834
-8.5 | -0.404 | 0.06795 | 0.001 | -5.943
-8 | -0.377 | 0.05911 | 0 | -6.379
-7.5 | -0.35 | 0.05309 | 0 | -6.592
-7 | -0.323 | 0.04848 | 0 | -6.667
-6.5 | -0.426 | 0.05156 | -0.001 | -8.255
-6 | -0.458 | 0.04385 | -0.001 | -10.455
-5.5 | -0.441 | 0.04014 | -0.001 | -10.976
-5 | -0.41 | 0.0359 | -0.002 | -11.411
-4.5 | -0.447 | 0.0114 | -0.005 | -39.215
-4 | -0.387 | 0.0109 | -0.006 | -35.501
-3.5 | -0.323 | 0.01048 | -0.006 | -30.846
-3 | -0.257 | 0.01017 | -0.007 | -25.264
-2.5 | -0.189 | 0.00843 | -0.008 | -22.427
-2 | -0.12 | 0.00833 | -0.009 | -14.424
-1.5 | -0.05 | 0.00822 | -0.01 | -6.135
-1 | 0.02 | 0.0081 | -0.011 | 2.436
-0.5 | 0.09 | 0.00647 | -0.011 | 13.921
0 | 0.16 | 0.00655 | -0.012 | 24.473
0.5 | 0.23 | 0.0066 | -0.013 | 34.907
1 | 0.3 | 0.00715 | -0.014 | 41.99
1.5 | 0.37 | 0.00723 | -0.015 | 51.224
2 | 0.44 | 0.00733 | -0.016 | 60.042
2.5 | 0.509 | 0.00675 | -0.016 | 75.452
3 | 0.579 | 0.00692 | -0.017 | 83.646
3.5 | 0.646 | 0.0102 | -0.018 | 63.382
4 | 0.714 | 0.01071 | -0.019 | 66.672
4.5 | 0.781 | 0.01116 | -0.02 | 69.984
5 | 0.847 | 0.01192 | -0.021 | 71.041
5.5 | 0.911 | 0.01242 | -0.021 | 73.34
6 | 0.973 | 0.01301 | -0.022 | 74.778
6.5 | 1.032 | 0.01367 | -0.023 | 75.531
7 | 1.077 | 0.01747 | -0.023 | 61.616
7.5 | 1.125 | 0.01882 | -0.024 | 59.777
8 | 1.167 | 0.02035 | -0.025 | 57.334
8.5 | 1.196 | 0.02372 | -0.025 | 50.396
9 | 1.221 | 0.02615 | -0.026 | 46.685
9.5 | 1.233 | 0.02928 | -0.026 | 42.113
10 | 1.221 | 0.03388 | -0.027 | 36.043
10.5 | 1.17 | 0.04057 | -0.027 | 28.833
11 | 0.788 | 0.08577 | -0.014 | 9.19
11.5 | 0.7 | 0.10651 | -0.013 | 6.575
12 | 0.728 | 0.11578 | -0.014 | 6.286
12.5 | 0.757 | 0.12344 | -0.016 | 6.131
13 | 0.786 | 0.13393 | -0.017 | 5.865
13.5 | 0.813 | 0.13588 | -0.017 | 5.982
14 | 0.841 | 0.14204 | -0.018 | 5.918
14.5 | 0.871 | 0.15019 | -0.02 | 5.799

## 48. Re 1M Mach 0.50 (2)
BIGFOIL.COM POLAR EXPORT
NACA63(2)A-015
NACA63(2)A-015 |  |  |  | Cl Max: | 1.1907 | at alpha= | 11 | deg
XFOIL ncrit=9 |  |  |  | L/D Max: | 78.7205 | at alpha= | 7 | deg
Re: | 1000000 |  |  | Cd Min: | 0.2524 | at alpha= | -20 | deg
Mach: | 0.5 |  |  | Cl=0 at alpha= | -1.1979 | deg
|  |  |  | @ Cl=0.1, Cd= | 0.0067625
|  |  |  | @ Cl=0.4, Cd= | 0.0071648
|  |  |  | @ Cl=0.6, Cd= | 0.0088059
alpha (deg) | Cl | Cd | Cm | Cl/Cd
-20 | -0.6788 | 0.2524 | 0.0351 | -2.6894
-19.5 | -0.6574 | 0.24498 | 0.0307 | -2.6835
-19 | -0.636 | 0.23746 | 0.0262 | -2.6783
-18.5 | -0.6151 | 0.2292 | 0.0216 | -2.6837
-18 | -0.5961 | 0.22032 | 0.0161 | -2.7056
-17.5 | -0.5762 | 0.21241 | 0.0124 | -2.7127
-17 | -0.5559 | 0.20514 | 0.0087 | -2.7099
-16.5 | -0.5357 | 0.19821 | 0.0052 | -2.7027
-16 | -0.5165 | 0.19068 | 0.0013 | -2.7087
-15.5 | -0.4984 | 0.18264 | -0.0026 | -2.7289
-15 | -0.4868 | 0.1724 | -0.0082 | -2.8237
-14.5 | -0.4683 | 0.16542 | -0.0107 | -2.831
-14 | -0.4513 | 0.15843 | -0.0136 | -2.8486
-13.5 | -0.4361 | 0.15096 | -0.0168 | -2.8888
-13 | -0.4301 | 0.14042 | -0.0225 | -3.063
-12.5 | -0.4219 | 0.13146 | -0.026 | -3.2093
-12 | -0.4089 | 0.12465 | -0.028 | -3.2804
-11.5 | -0.3993 | 0.1172 | -0.0307 | -3.407
-11 | -0.3948 | 0.10857 | -0.0341 | -3.6364
-10.5 | -0.41 | 0.09496 | -0.04 | -4.3176
-10 | -0.4203 | 0.0837 | -0.0456 | -5.0215
-9.5 | -0.438 | 0.07059 | -0.0541 | -6.2048
-9 | -0.47 | 0.05944 | -0.0604 | -7.9071
-8.5 | -0.4906 | 0.04858 | -0.069 | -10.0988
-8 | -0.4629 | 0.0353 | -0.0882 | -13.1133
-7.5 | -0.4892 | 0.03002 | -0.0781 | -16.2958
-7 | -0.4973 | 0.02407 | -0.0682 | -20.6606
-6.5 | -0.4688 | 0.01928 | -0.0626 | -24.3154
-6 | -0.4071 | 0.01518 | -0.0612 | -26.8182
-5.5 | -0.3803 | 0.01328 | -0.0534 | -28.637
-5 | -0.3542 | 0.01229 | -0.0451 | -28.8202
-4.5 | -0.3156 | 0.0115 | -0.0389 | -27.4435
-4 | -0.2686 | 0.01092 | -0.0343 | -24.5971
-3.5 | -0.2184 | 0.01041 | -0.0304 | -20.9798
-3 | -0.1646 | 0.01 | -0.0273 | -16.46
-2.5 | -0.1089 | 0.00965 | -0.0248 | -11.285
-2 | -0.0524 | 0.00932 | -0.0224 | -5.6223
-1.5 | -0.0281 | 0.00748 | -0.015 | -3.7567
-1 | 0.0184 | 0.00688 | -0.0109 | 2.6744
-0.5 | 0.0774 | 0.00677 | -0.0091 | 11.4328
0 | 0.1378 | 0.00675 | -0.0075 | 20.4148
0.5 | 0.1989 | 0.00679 | -0.0062 | 29.2931
1 | 0.2605 | 0.00686 | -0.005 | 37.9738
1.5 | 0.3223 | 0.00696 | -0.0038 | 46.3075
2 | 0.3829 | 0.00711 | -0.0024 | 53.8537
2.5 | 0.4422 | 0.0073 | -0.0006 | 60.5753
3 | 0.4975 | 0.00764 | 0.0018 | 65.1178
4.5 | 0.6408 | 0.00927 | 0.0134 | 69.1262
5 | 0.6869 | 0.00969 | 0.0179 | 70.8875
5.5 | 0.727 | 0.01005 | 0.0237 | 72.3383
6 | 0.7669 | 0.01047 | 0.0296 | 73.2474
6.5 | 0.8575 | 0.01125 | 0.0252 | 76.2222
7 | 0.9659 | 0.01227 | 0.0175 | 78.7205
8 | 1.0935 | 0.01452 | 0.019 | 75.3099
8.5 | 1.1136 | 0.01597 | 0.0266 | 69.7307
9 | 1.1319 | 0.01813 | 0.033 | 62.4324
9.5 | 1.15 | 0.02088 | 0.0381 | 55.0766
10 | 1.1671 | 0.02413 | 0.0422 | 48.3672
10.5 | 1.1818 | 0.02789 | 0.0456 | 42.3736
11 | 1.1907 | 0.03238 | 0.0483 | 36.7727
11.5 | 1.1886 | 0.03799 | 0.05 | 31.2872
12 | 1.1835 | 0.0443 | 0.0507 | 26.7156
12.5 | 1.164 | 0.05232 | 0.0498 | 22.2477
13 | 1.1479 | 0.06051 | 0.0483 | 18.9704
13.5 | 1.1265 | 0.06964 | 0.0457 | 16.176
14 | 1.1004 | 0.07964 | 0.0421 | 13.8172
14.5 | 1.0736 | 0.09012 | 0.0378 | 11.913
15 | 1.045 | 0.10114 | 0.0328 | 10.3322
15.5 | 1.0232 | 0.11176 | 0.0278 | 9.1553
16 | 0.9999 | 0.123 | 0.0221 | 8.1293

## 49. Re 2M Mach 0.00 (1)
BIGFOIL.COM POLAR EXPORT
NACA63(2)A-015
NACA63(2)A-015 |  |  |  | Cl Max: | 1.49 | at alpha= | 14.5 | deg
JavaFoil+Calcfoil stall+Eppler ext transition |  |  |  | L/D Max: | 108.968 | at alpha= | 7 | deg
Re: | 2000000 |  |  | Cd Min: | 0.00632 | at alpha= | 0 | deg
Mach: | 0 |  |  | Cl=0 at alpha= | -1.1393 | deg
|  |  |  | @ Cl=0.1, Cd= | 0.0063264
|  |  |  | @ Cl=0.4, Cd= | 0.0066748
|  |  |  | @ Cl=0.6, Cd= | 0.0079218
alpha (deg) | Cl | Cd | Cm | Cl/Cd
-14.5 | -0.698 | 0.10424 | 0.004 | -6.699
-14 | -0.709 | 0.09847 | 0.004 | -7.197
-13.5 | -0.717 | 0.09257 | 0.004 | -7.744
-13 | -0.722 | 0.08739 | 0.004 | -8.266
-12.5 | -0.726 | 0.08137 | 0.003 | -8.92
-12 | -0.726 | 0.0765 | 0.003 | -9.488
-11.5 | -0.723 | 0.07168 | 0.003 | -10.085
-11 | -0.716 | 0.06752 | 0.002 | -10.607
-10.5 | -0.707 | 0.06308 | 0.002 | -11.205
-10 | -0.695 | 0.05815 | 0.002 | -11.948
-9.5 | -0.821 | 0.01312 | 0.003 | -62.566
-9 | -0.799 | 0.0125 | 0.002 | -63.917
-8.5 | -0.77 | 0.01203 | 0.001 | -63.984
-8 | -0.735 | 0.01164 | 0.001 | -63.199
-7.5 | -0.697 | 0.01122 | 0 | -62.121
-7 | -0.655 | 0.01084 | -0.001 | -60.418
-6.5 | -0.609 | 0.01046 | -0.001 | -58.233
-6 | -0.561 | 0.00856 | -0.002 | -65.496
-5.5 | -0.509 | 0.00834 | -0.003 | -61.023
-5 | -0.455 | 0.00815 | -0.003 | -55.877
-4.5 | -0.399 | 0.00799 | -0.004 | -49.994
-4 | -0.342 | 0.00783 | -0.005 | -43.67
-3.5 | -0.284 | 0.0084 | -0.006 | -33.787
-3 | -0.225 | 0.00818 | -0.006 | -27.452
-2.5 | -0.165 | 0.00806 | -0.007 | -20.452
-2 | -0.104 | 0.008 | -0.008 | -13.059
-1.5 | -0.044 | 0.00791 | -0.008 | -5.534
-1 | 0.017 | 0.00634 | -0.009 | 2.7
-0.5 | 0.078 | 0.00633 | -0.01 | 12.334
0 | 0.139 | 0.00632 | -0.011 | 22.013
0.5 | 0.2 | 0.00641 | -0.011 | 31.177
1 | 0.261 | 0.0065 | -0.012 | 40.115
1.5 | 0.322 | 0.00657 | -0.013 | 48.951
2 | 0.382 | 0.00666 | -0.014 | 57.385
2.5 | 0.443 | 0.00671 | -0.014 | 66.025
3 | 0.503 | 0.0068 | -0.015 | 74.002
3.5 | 0.563 | 0.00778 | -0.016 | 72.397
4 | 0.623 | 0.00801 | -0.016 | 77.817
4.5 | 0.683 | 0.00828 | -0.017 | 82.53
5 | 0.742 | 0.0085 | -0.018 | 87.313
5.5 | 0.801 | 0.00802 | -0.019 | 99.812
6 | 0.859 | 0.00826 | -0.019 | 103.989
6.5 | 0.916 | 0.00865 | -0.02 | 105.984
7 | 0.972 | 0.00892 | -0.021 | 108.968
7.5 | 1.027 | 0.01048 | -0.022 | 97.983
8 | 1.077 | 0.0127 | -0.022 | 84.849
8.5 | 1.128 | 0.01315 | -0.023 | 85.768
9 | 1.177 | 0.01367 | -0.024 | 86.133
9.5 | 1.223 | 0.01414 | -0.024 | 86.534
10 | 1.263 | 0.0156 | -0.025 | 80.973
10.5 | 1.305 | 0.01651 | -0.025 | 79.028
11 | 1.342 | 0.01757 | -0.026 | 76.413
11.5 | 1.376 | 0.01883 | -0.026 | 73.068
12 | 1.406 | 0.02034 | -0.027 | 69.1
12.5 | 1.432 | 0.02214 | -0.027 | 64.663
13 | 1.455 | 0.02408 | -0.028 | 60.414
13.5 | 1.473 | 0.02616 | -0.028 | 56.296
14 | 1.486 | 0.02849 | -0.029 | 52.173
14.5 | 1.49 | 0.03105 | -0.029 | 47.988
15 | 1.488 | 0.03408 | -0.03 | 43.648
15.5 | 1.479 | 0.03764 | -0.03 | 39.305
16 | 1.465 | 0.04208 | -0.03 | 34.82
16.5 | 1.445 | 0.04759 | -0.031 | 30.372
17 | 1.42 | 0.05404 | -0.031 | 26.281
17.5 | 1.39 | 0.06179 | -0.031 | 22.495
18 | 1.357 | 0.07034 | -0.031 | 19.299
18.5 | 1.32 | 0.08087 | -0.031 | 16.321
19 | 1.278 | 0.09397 | -0.03 | 13.603
19.5 | 1.233 | 0.11006 | -0.03 | 11.2

## 50. Re 2M Mach 0.00 (2)
BIGFOIL.COM POLAR EXPORT
NACA63(2)A-015
NACA63(2)A-015 |  |  |  | Cl Max: | 1.5055 | at alpha= | 18 | deg
XFOIL ncrit=9 |  |  |  | L/D Max: | 107.152 | at alpha= | 8 | deg
Re: | 2000000 |  |  | Cd Min: | 0.07645 | at alpha= | 20 | deg
Mach: | 0 |  |  | Cl=0 at alpha= | -1.1569 | deg
|  |  |  | @ Cl=0.1, Cd= | 0.0053491
|  |  |  | @ Cl=0.4, Cd= | 0.005693
|  |  |  | @ Cl=0.6, Cd= | 0.0071527
alpha (deg) | Cl | Cd | Cm | Cl/Cd
-17 | -1.0265 | 0.06766 | -0.0482 | -15.1714
-16.5 | -1.046 | 0.05827 | -0.0525 | -17.9509
-16 | -1.0996 | 0.0461 | -0.0559 | -23.8525
-15.5 | -1.0841 | 0.0427 | -0.0561 | -25.3888
-15 | -1.1405 | 0.03254 | -0.0543 | -35.0492
-14.5 | -1.1349 | 0.02889 | -0.052 | -39.2835
-14 | -1.1228 | 0.02601 | -0.0493 | -43.168
-13.5 | -1.1042 | 0.02385 | -0.0463 | -46.2977
-13 | -1.0816 | 0.02218 | -0.0431 | -48.7647
-12.5 | -1.0597 | 0.02061 | -0.0392 | -51.4168
-12 | -1.04 | 0.01919 | -0.0343 | -54.1949
-11.5 | -1.019 | 0.01836 | -0.0288 | -55.5011
-10.5 | -0.94 | 0.01591 | -0.025 | -59.0823
-10 | -0.8817 | 0.01488 | -0.0265 | -59.254
-9.5 | -0.7998 | 0.01365 | -0.0332 | -58.5934
-9 | -0.7169 | 0.01203 | -0.0405 | -59.5927
-8.5 | -0.6829 | 0.01158 | -0.0363 | -58.9724
-8 | -0.6457 | 0.01114 | -0.0327 | -57.9623
-7.5 | -0.6046 | 0.01071 | -0.0299 | -56.4519
-7 | -0.5604 | 0.01029 | -0.0277 | -54.4606
-6.5 | -0.5172 | 0.00976 | -0.0253 | -52.9918
-6 | -0.4696 | 0.00942 | -0.0237 | -49.8514
-5 | -0.373 | 0.00869 | -0.0207 | -42.9229
-4.5 | -0.3214 | 0.00849 | -0.0199 | -37.8563
-4 | -0.2698 | 0.00828 | -0.0191 | -32.5845
-3.5 | -0.2178 | 0.00808 | -0.0183 | -26.9554
-3 | -0.1651 | 0.00793 | -0.0176 | -20.8197
-2.5 | -0.1129 | 0.00775 | -0.0169 | -14.5677
-2 | -0.0625 | 0.00753 | -0.0158 | -8.3001
-1.5 | -0.0351 | 0.00579 | -0.0108 | -6.0622
-0.5 | 0.0672 | 0.00538 | -0.0089 | 12.4907
0 | 0.1202 | 0.00533 | -0.0083 | 22.5516
0.5 | 0.1734 | 0.00531 | -0.0077 | 32.6554
1 | 0.2277 | 0.00535 | -0.0074 | 42.5607
1.5 | 0.2821 | 0.00542 | -0.0071 | 52.048
2 | 0.3362 | 0.0055 | -0.0068 | 61.1273
2.5 | 0.3893 | 0.00565 | -0.0063 | 68.9027
3 | 0.4415 | 0.00586 | -0.0057 | 75.3413
4 | 0.538 | 0.00667 | -0.0031 | 80.6597
4.5 | 0.5855 | 0.00707 | -0.0017 | 82.8147
5 | 0.6346 | 0.00735 | -0.0006 | 86.3401
5.5 | 0.6839 | 0.00757 | 0.0005 | 90.3435
6 | 0.7314 | 0.00778 | 0.0019 | 94.0103
6.5 | 0.7775 | 0.00797 | 0.0037 | 97.5533
7 | 0.8226 | 0.00818 | 0.0056 | 100.5623
7.5 | 0.8907 | 0.0085 | 0.0024 | 104.7882
8 | 0.9708 | 0.00906 | -0.0038 | 107.1523
9 | 1.0948 | 0.01048 | -0.0085 | 104.4656
9.5 | 1.1537 | 0.01129 | -0.0103 | 102.1878
10 | 1.2134 | 0.01225 | -0.0126 | 99.0531
10.5 | 1.2351 | 0.01294 | -0.0066 | 95.4482
11 | 1.2488 | 0.01357 | 0.001 | 92.0265
11.5 | 1.274 | 0.01423 | 0.0059 | 89.5292
12 | 1.2988 | 0.01518 | 0.0102 | 85.5599
12.5 | 1.3293 | 0.01605 | 0.0133 | 82.8224
13 | 1.3552 | 0.0173 | 0.0165 | 78.3353
13.5 | 1.3801 | 0.01876 | 0.0193 | 73.5661
14 | 1.4045 | 0.02043 | 0.0217 | 68.7469
14.5 | 1.4241 | 0.02261 | 0.0239 | 62.9854
15 | 1.4467 | 0.02473 | 0.0254 | 58.4998
15.5 | 1.4645 | 0.02735 | 0.0269 | 53.5466
16 | 1.4751 | 0.0307 | 0.0282 | 48.0489
16.5 | 1.4877 | 0.03406 | 0.029 | 43.6788
17 | 1.4999 | 0.03761 | 0.0294 | 39.8804
17.5 | 1.5054 | 0.04202 | 0.0295 | 35.8258
18 | 1.5055 | 0.04722 | 0.0291 | 31.8827
18.5 | 1.5005 | 0.05333 | 0.0281 | 28.1361
19 | 1.4854 | 0.06091 | 0.0264 | 24.3868
19.5 | 1.4739 | 0.06841 | 0.0242 | 21.5451
20 | 1.4602 | 0.07645 | 0.0215 | 19.1001

## 51. Re 2M Mach 0.10 (1)
BIGFOIL.COM POLAR EXPORT
NACA63(2)A-015
NACA63(2)A-015 |  |  |  | Cl Max: | 1.482 | at alpha= | 14.5 | deg
JavaFoil+Calcfoil stall+Eppler ext transition |  |  |  | L/D Max: | 117.164 | at alpha= | 7 | deg
Re: | 2000000 |  |  | Cd Min: | 0.00633 | at alpha= | -1 | deg
Mach: | 0.1 |  |  | Cl=0 at alpha= | -1.1393 | deg
|  |  |  | @ Cl=0.1, Cd= | 0.00635
|  |  |  | @ Cl=0.4, Cd= | 0.0066684
|  |  |  | @ Cl=0.6, Cd= | 0.0079603
alpha (deg) | Cl | Cd | Cm | Cl/Cd
-14 | -0.682 | 0.09982 | 0.004 | -6.832
-13.5 | -0.693 | 0.09401 | 0.004 | -7.373
-13 | -0.702 | 0.08827 | 0.004 | -7.953
-12.5 | -0.708 | 0.08251 | 0.003 | -8.583
-12 | -0.711 | 0.0775 | 0.003 | -9.177
-11.5 | -0.711 | 0.07265 | 0.003 | -9.784
-11 | -0.707 | 0.06788 | 0.002 | -10.415
-10.5 | -0.699 | 0.06396 | 0.002 | -10.93
-10 | -0.688 | 0.05939 | 0.002 | -11.586
-9.5 | -0.675 | 0.05398 | 0.002 | -12.51
-9 | -0.796 | 0.01261 | 0.002 | -63.128
-8.5 | -0.768 | 0.01215 | 0.001 | -63.26
-8 | -0.735 | 0.01171 | 0.001 | -62.779
-7.5 | -0.698 | 0.01129 | 0 | -61.799
-7 | -0.656 | 0.01091 | -0.001 | -60.183
-6.5 | -0.611 | 0.01054 | -0.001 | -57.965
-6 | -0.563 | 0.00861 | -0.002 | -65.319
-5.5 | -0.511 | 0.00838 | -0.003 | -61.015
-5 | -0.457 | 0.00818 | -0.003 | -55.916
-4.5 | -0.401 | 0.00799 | -0.004 | -50.194
-4 | -0.344 | 0.00783 | -0.005 | -43.873
-3.5 | -0.285 | 0.00839 | -0.006 | -33.996
-3 | -0.226 | 0.0082 | -0.006 | -27.522
-2.5 | -0.166 | 0.00811 | -0.007 | -20.407
-2 | -0.105 | 0.00802 | -0.008 | -13.092
-1.5 | -0.044 | 0.00793 | -0.008 | -5.549
-1 | 0.017 | 0.00633 | -0.009 | 2.719
-0.5 | 0.079 | 0.00635 | -0.01 | 12.362
0 | 0.14 | 0.00635 | -0.011 | 22.02
0.5 | 0.201 | 0.0064 | -0.011 | 31.386
1 | 0.262 | 0.00649 | -0.012 | 40.379
1.5 | 0.323 | 0.00656 | -0.013 | 49.263
2 | 0.384 | 0.00665 | -0.014 | 57.748
2.5 | 0.445 | 0.00672 | -0.014 | 66.177
3 | 0.506 | 0.00682 | -0.015 | 74.18
3.5 | 0.566 | 0.00783 | -0.016 | 72.281
4 | 0.626 | 0.00806 | -0.017 | 77.734
4.5 | 0.686 | 0.0083 | -0.017 | 82.706
5 | 0.746 | 0.00853 | -0.018 | 87.452
5.5 | 0.805 | 0.00806 | -0.019 | 99.854
6 | 0.863 | 0.00829 | -0.019 | 104.131
6.5 | 0.921 | 0.00856 | -0.02 | 107.515
7 | 0.977 | 0.00834 | -0.021 | 117.164
7.5 | 1.031 | 0.01056 | -0.022 | 97.662
8 | 1.082 | 0.0128 | -0.022 | 84.504
8.5 | 1.133 | 0.01327 | -0.023 | 85.345
9 | 1.181 | 0.01381 | -0.024 | 85.529
9.5 | 1.227 | 0.01431 | -0.024 | 85.726
10 | 1.267 | 0.01583 | -0.025 | 80.025
10.5 | 1.308 | 0.01678 | -0.025 | 77.957
11 | 1.345 | 0.01788 | -0.026 | 75.185
11.5 | 1.377 | 0.0192 | -0.026 | 71.751
12 | 1.406 | 0.02083 | -0.027 | 67.478
12.5 | 1.431 | 0.02268 | -0.027 | 63.085
13 | 1.453 | 0.02468 | -0.028 | 58.873
13.5 | 1.469 | 0.02687 | -0.028 | 54.666
14 | 1.481 | 0.02932 | -0.029 | 50.502
14.5 | 1.482 | 0.03209 | -0.029 | 46.165
15 | 1.476 | 0.03528 | -0.03 | 41.833
15.5 | 1.464 | 0.03906 | -0.03 | 37.484
16 | 1.445 | 0.04418 | -0.03 | 32.715
16.5 | 1.421 | 0.05024 | -0.031 | 28.28
17 | 1.391 | 0.05729 | -0.031 | 24.27
17.5 | 1.356 | 0.06563 | -0.031 | 20.663
18 | 1.318 | 0.07514 | -0.031 | 17.539
18.5 | 1.273 | 0.08805 | -0.03 | 14.461
19 | 1.223 | 0.10463 | -0.03 | 11.692
19.5 | 1.176 | 0.12071 | -0.029 | 9.743

## 52. Re 2M Mach 0.10 (2)
BIGFOIL.COM POLAR EXPORT
NACA63(2)A-015
NACA63(2)A-015 |  |  |  | Cl Max: | 1.4949 | at alpha= | 17.5 | deg
XFOIL ncrit=9 |  |  |  | L/D Max: | 107.018 | at alpha= | 8 | deg
Re: | 2000000 |  |  | Cd Min: | 0.21811 | at alpha= | -19.5 | deg
Mach: | 0.1 |  |  | Cl=0 at alpha= | -1.1456 | deg
|  |  |  | @ Cl=0.1, Cd= | 0.0053697
|  |  |  | @ Cl=0.4, Cd= | 0.0057058
|  |  |  | @ Cl=0.6, Cd= | 0.0071218
alpha (deg) | Cl | Cd | Cm | Cl/Cd
-19.5 | -0.6239 | 0.21811 | 0.0244 | -2.8605
-19 | -0.6088 | 0.21153 | 0.0206 | -2.8781
-18.5 | -0.5982 | 0.20335 | 0.0168 | -2.9417
-17 | -0.7943 | 0.11796 | -0.0216 | -6.7336
-16.5 | -0.7488 | 0.11961 | -0.0206 | -6.2603
-16 | -1.0355 | 0.05511 | -0.0548 | -18.7897
-15.5 | -1.0306 | 0.04992 | -0.0563 | -20.645
-15 | -1.1008 | 0.03738 | -0.057 | -29.4489
-14.5 | -1.1101 | 0.03206 | -0.0552 | -34.6257
-14 | -1.1055 | 0.02834 | -0.0526 | -39.0085
-13.5 | -1.0933 | 0.02551 | -0.0495 | -42.8577
-13 | -1.0743 | 0.02343 | -0.0462 | -45.8515
-12.5 | -1.054 | 0.02162 | -0.0422 | -48.7512
-12 | -1.0348 | 0.01998 | -0.0374 | -51.7918
-11.5 | -1.0122 | 0.01905 | -0.0323 | -53.1339
-11 | -0.9989 | 0.01805 | -0.025 | -55.3407
-10.5 | -0.9405 | 0.01639 | -0.0269 | -57.3826
-10 | -0.8839 | 0.01527 | -0.028 | -57.8847
-9.5 | -0.802 | 0.01393 | -0.0345 | -57.5736
-9 | -0.7154 | 0.01222 | -0.0424 | -58.5434
-8.5 | -0.6833 | 0.01174 | -0.0377 | -58.2027
-8 | -0.6468 | 0.01127 | -0.0339 | -57.3913
-7.5 | -0.6059 | 0.01081 | -0.0309 | -56.05
-7 | -0.5617 | 0.01039 | -0.0286 | -54.0616
-6.5 | -0.5189 | 0.00982 | -0.026 | -52.8411
-6 | -0.4714 | 0.00947 | -0.0243 | -49.7782
-5.5 | -0.4239 | 0.00906 | -0.0225 | -46.7881
-5 | -0.3746 | 0.00873 | -0.0211 | -42.9095
-4.5 | -0.3229 | 0.00851 | -0.0202 | -37.9436
-4 | -0.271 | 0.0083 | -0.0193 | -32.6506
-3.5 | -0.2187 | 0.0081 | -0.0185 | -27
-3 | -0.1658 | 0.00794 | -0.0178 | -20.8816
-2.5 | -0.1133 | 0.00776 | -0.0171 | -14.6005
-2 | -0.0625 | 0.00756 | -0.016 | -8.2672
-1.5 | -0.0348 | 0.00584 | -0.0109 | -5.9589
-1 | 0.0143 | 0.00549 | -0.0095 | 2.6047
-0.5 | 0.0677 | 0.0054 | -0.0089 | 12.537
0 | 0.121 | 0.00535 | -0.0083 | 22.6168
0.5 | 0.1745 | 0.00532 | -0.0077 | 32.8008
1 | 0.229 | 0.00536 | -0.0074 | 42.7239
1.5 | 0.2836 | 0.00543 | -0.0071 | 52.2284
2 | 0.338 | 0.00552 | -0.0067 | 61.2319
2.5 | 0.3915 | 0.00567 | -0.0063 | 69.0476
3 | 0.4438 | 0.00589 | -0.0056 | 75.348
3.5 | 0.494 | 0.00623 | -0.0046 | 79.2937
4 | 0.5407 | 0.0067 | -0.0029 | 80.7015
5 | 0.6377 | 0.00739 | -0.0003 | 86.2923
5.5 | 0.6873 | 0.00761 | 0.0008 | 90.3154
6 | 0.735 | 0.00782 | 0.0023 | 93.9898
6.5 | 0.7814 | 0.00801 | 0.0041 | 97.5531
7 | 0.8266 | 0.00821 | 0.0062 | 100.6821
7.5 | 0.8946 | 0.00856 | 0.0031 | 104.5093
8 | 0.976 | 0.00912 | -0.0032 | 107.0175
8.5 | 1.0408 | 0.00976 | -0.0059 | 106.6393
9 | 1.1001 | 0.01063 | -0.0077 | 103.4901
9.5 | 1.16 | 0.01145 | -0.0096 | 101.31
10 | 1.2154 | 0.01239 | -0.0108 | 98.0952
10.5 | 1.2344 | 0.01307 | -0.0041 | 94.4453
11 | 1.2487 | 0.01374 | 0.0034 | 90.8806
11.5 | 1.2753 | 0.01445 | 0.008 | 88.2561
12 | 1.3015 | 0.01543 | 0.0121 | 84.3487
12.5 | 1.3306 | 0.01644 | 0.0154 | 80.9367
13 | 1.3572 | 0.01775 | 0.0184 | 76.462
13.5 | 1.3813 | 0.01937 | 0.0212 | 71.3113
14 | 1.4047 | 0.02121 | 0.0236 | 66.2282
14.5 | 1.4249 | 0.02347 | 0.0257 | 60.7115
15 | 1.4458 | 0.02584 | 0.0272 | 55.952
15.5 | 1.4618 | 0.02872 | 0.0286 | 50.8983
16 | 1.4695 | 0.03246 | 0.0299 | 45.2711
16.5 | 1.4825 | 0.03596 | 0.0305 | 41.2264
17 | 1.4921 | 0.03991 | 0.0308 | 37.3866
17.5 | 1.4949 | 0.04479 | 0.0306 | 33.3758
18 | 1.4916 | 0.0506 | 0.0299 | 29.4783
18.5 | 1.4825 | 0.05738 | 0.0286 | 25.8365
19 | 1.465 | 0.06557 | 0.0264 | 22.3425
19.5 | 1.4494 | 0.07381 | 0.0238 | 19.6369
20 | 1.4308 | 0.08278 | 0.0206 | 17.2844

## 53. Re 2M Mach 0.25 (1)
BIGFOIL.COM POLAR EXPORT
NACA63(2)A-015
NACA63(2)A-015 |  |  |  | Cl Max: | 1.435 | at alpha= | 13.5 | deg
JavaFoil+Calcfoil stall+Eppler ext transition |  |  |  | L/D Max: | 115.241 | at alpha= | 6.5 | deg
Re: | 2000000 |  |  | Cd Min: | 0.00639 | at alpha= | 3 | deg
Mach: | 0.25 |  |  | Cl=0 at alpha= | -1.1429 | deg
|  |  |  | @ Cl=0.1, Cd= | 0.006406
|  |  |  | @ Cl=0.4, Cd= | 0.0067689
|  |  |  | @ Cl=0.6, Cd= | 0.0080758
alpha (deg) | Cl | Cd | Cm | Cl/Cd
-13 | -0.524 | 0.09308 | 0.004 | -5.629
-12.5 | -0.558 | 0.0892 | 0.003 | -6.252
-12 | -0.586 | 0.08415 | 0.003 | -6.966
-11.5 | -0.609 | 0.07862 | 0.003 | -7.746
-11 | -0.626 | 0.07359 | 0.002 | -8.502
-10.5 | -0.636 | 0.06802 | 0.002 | -9.356
-10 | -0.641 | 0.06383 | 0.002 | -10.035
-9.5 | -0.639 | 0.05904 | 0.001 | -10.817
-9 | -0.631 | 0.0546 | 0.001 | -11.547
-8.5 | -0.618 | 0.05018 | 0.001 | -12.307
-8 | -0.729 | 0.0122 | 0.001 | -59.769
-7.5 | -0.698 | 0.01174 | 0 | -59.462
-7 | -0.661 | 0.0113 | -0.001 | -58.526
-6.5 | -0.619 | 0.01085 | -0.001 | -57.03
-6 | -0.572 | 0.01049 | -0.002 | -54.566
-5.5 | -0.522 | 0.01014 | -0.003 | -51.436
-5 | -0.468 | 0.0083 | -0.004 | -56.379
-4.5 | -0.411 | 0.00815 | -0.004 | -50.42
-4 | -0.352 | 0.00798 | -0.005 | -44.161
-3.5 | -0.292 | 0.00792 | -0.006 | -36.925
-3 | -0.232 | 0.0084 | -0.006 | -27.586
-2.5 | -0.17 | 0.00818 | -0.007 | -20.777
-2 | -0.108 | 0.00809 | -0.008 | -13.328
-1.5 | -0.045 | 0.00801 | -0.009 | -5.644
-1 | 0.018 | 0.00645 | -0.009 | 2.742
-0.5 | 0.081 | 0.0064 | -0.01 | 12.602
0 | 0.144 | 0.00642 | -0.011 | 22.349
0.5 | 0.206 | 0.00651 | -0.012 | 31.716
1 | 0.269 | 0.00658 | -0.012 | 40.92
1.5 | 0.332 | 0.00668 | -0.013 | 49.701
2 | 0.395 | 0.00676 | -0.014 | 58.382
2.5 | 0.457 | 0.00687 | -0.015 | 66.543
3 | 0.519 | 0.00639 | -0.016 | 81.328
3.5 | 0.581 | 0.00799 | -0.016 | 72.795
4 | 0.643 | 0.00827 | -0.017 | 77.76
4.5 | 0.705 | 0.0078 | -0.018 | 90.366
5 | 0.765 | 0.00801 | -0.019 | 95.584
5.5 | 0.825 | 0.00825 | -0.019 | 100.087
6 | 0.885 | 0.00855 | -0.02 | 103.518
6.5 | 0.944 | 0.00819 | -0.021 | 115.241
7 | 1 | 0.0106 | -0.021 | 94.41
7.5 | 1.052 | 0.0129 | -0.022 | 81.59
8 | 1.105 | 0.01343 | -0.023 | 82.265
8.5 | 1.154 | 0.014 | -0.024 | 82.425
9 | 1.201 | 0.01468 | -0.024 | 81.802
9.5 | 1.242 | 0.01631 | -0.025 | 76.133
10 | 1.283 | 0.01718 | -0.025 | 74.677
10.5 | 1.32 | 0.01841 | -0.026 | 71.732
11 | 1.351 | 0.01992 | -0.026 | 67.859
11.5 | 1.378 | 0.02172 | -0.027 | 63.436
12 | 1.4 | 0.02378 | -0.027 | 58.862
12.5 | 1.419 | 0.02602 | -0.028 | 54.514
13 | 1.432 | 0.02853 | -0.028 | 50.187
13.5 | 1.435 | 0.03146 | -0.029 | 45.606
14 | 1.43 | 0.03505 | -0.029 | 40.787
14.5 | 1.408 | 0.03921 | -0.03 | 35.914
15 | 1.376 | 0.04476 | -0.03 | 30.732
15.5 | 1.331 | 0.05214 | -0.03 | 25.534
16 | 1.277 | 0.06155 | -0.03 | 20.748
16.5 | 1.214 | 0.07342 | -0.029 | 16.528
17 | 1.138 | 0.09056 | -0.029 | 12.561
17.5 | 1.057 | 0.11162 | -0.027 | 9.467
18 | 0.98 | 0.13014 | -0.026 | 7.531
18.5 | 0.902 | 0.14848 | -0.025 | 6.078

## 54. Re 2M Mach 0.25 (2)
BIGFOIL.COM POLAR EXPORT
NACA63(2)A-015
NACA63(2)A-015 |  |  |  | Cl Max: | 1.4347 | at alpha= | 16.5 | deg
XFOIL ncrit=9 |  |  |  | L/D Max: | 105.231 | at alpha= | 8 | deg
Re: | 2000000 |  |  | Cd Min: | 0.18959 | at alpha= | -17 | deg
Mach: | 0.25 |  |  | Cl=0 at alpha= | -1.1635 | deg
|  |  |  | @ Cl=0.1, Cd= | 0.0054483
|  |  |  | @ Cl=0.4, Cd= | 0.0058011
|  |  |  | @ Cl=0.6, Cd= | 0.0072924
alpha (deg) | Cl | Cd | Cm | Cl/Cd
-17 | -0.5511 | 0.18959 | 0.008 | -2.9068
-16.5 | -0.5368 | 0.18257 | 0.0045 | -2.9402
-16 | -0.5237 | 0.17523 | 0.0011 | -2.9886
-15.5 | -0.5179 | 0.16408 | -0.0038 | -3.1564
-15 | -0.5129 | 0.15526 | -0.0074 | -3.3035
-14.5 | -0.505 | 0.14718 | -0.0109 | -3.4312
-14 | -0.4983 | 0.13896 | -0.0144 | -3.5859
-13.5 | -0.4863 | 0.13277 | -0.0171 | -3.6627
-13 | -0.5103 | 0.11639 | -0.0237 | -4.3844
-12.5 | -0.7727 | 0.05632 | -0.0592 | -13.7198
-12 | -0.9475 | 0.03123 | -0.056 | -30.3394
-11.5 | -0.9462 | 0.02763 | -0.0509 | -34.2454
-11 | -0.9473 | 0.02414 | -0.0439 | -39.2419
-10 | -0.8857 | 0.01851 | -0.0375 | -47.8498
-9.5 | -0.8097 | 0.01611 | -0.0422 | -50.2607
-9 | -0.6979 | 0.01374 | -0.0545 | -50.7933
-8.5 | -0.6727 | 0.01277 | -0.0481 | -52.6782
-8 | -0.6473 | 0.01212 | -0.0415 | -53.4076
-7.5 | -0.6097 | 0.01146 | -0.0372 | -53.2024
-7 | -0.5688 | 0.01085 | -0.0336 | -52.424
-6.5 | -0.5251 | 0.0103 | -0.0305 | -50.9806
-6 | -0.4798 | 0.00976 | -0.0277 | -49.1598
-5.5 | -0.4312 | 0.00935 | -0.0255 | -46.1176
-5 | -0.382 | 0.00894 | -0.0235 | -42.7293
-4.5 | -0.3305 | 0.00864 | -0.022 | -38.2523
-4 | -0.2773 | 0.00843 | -0.0208 | -32.8944
-3.5 | -0.2233 | 0.00825 | -0.0198 | -27.0667
-3 | -0.1692 | 0.00803 | -0.0189 | -21.071
-2.5 | -0.1151 | 0.00784 | -0.018 | -14.6811
-2 | -0.0622 | 0.00768 | -0.0169 | -8.099
-1.5 | -0.0315 | 0.0061 | -0.012 | -5.1639
-1 | 0.0153 | 0.00556 | -0.0098 | 2.7518
-0.5 | 0.0702 | 0.00547 | -0.0091 | 12.8336
0 | 0.1252 | 0.00543 | -0.0084 | 23.0571
0.5 | 0.1804 | 0.0054 | -0.0078 | 33.4074
1 | 0.236 | 0.00542 | -0.0073 | 43.5424
1.5 | 0.2919 | 0.00551 | -0.0068 | 52.9764
2 | 0.3478 | 0.00563 | -0.0064 | 61.7762
2.5 | 0.4027 | 0.00581 | -0.0058 | 69.3115
3 | 0.4555 | 0.00608 | -0.0048 | 74.9178
3.5 | 0.5053 | 0.00648 | -0.0032 | 77.9784
4 | 0.5541 | 0.00692 | -0.0015 | 80.0723
4.5 | 0.6034 | 0.00732 | 0.0001 | 82.4317
5 | 0.6541 | 0.0076 | 0.0015 | 86.0658
5.5 | 0.7047 | 0.00785 | 0.003 | 89.7707
6.5 | 0.8022 | 0.00826 | 0.0068 | 97.1186
7.5 | 0.9163 | 0.00883 | 0.007 | 103.7712
8 | 1.0039 | 0.00954 | 0.0001 | 105.2306
8.5 | 1.0712 | 0.01035 | -0.0024 | 103.4976
10 | 1.2103 | 0.01314 | 0.0024 | 92.1081
10.5 | 1.2285 | 0.01394 | 0.0095 | 88.1277
11 | 1.2565 | 0.01483 | 0.0143 | 84.7269
11.5 | 1.2821 | 0.01608 | 0.0188 | 79.7326
12 | 1.3116 | 0.01736 | 0.0223 | 75.553
12.5 | 1.3381 | 0.01903 | 0.0255 | 70.3153
13 | 1.3619 | 0.02108 | 0.0284 | 64.6063
13.5 | 1.3846 | 0.02343 | 0.0307 | 59.0952
14 | 1.4025 | 0.02631 | 0.0328 | 53.3067
14.5 | 1.4199 | 0.02944 | 0.0344 | 48.2303
15 | 1.4307 | 0.03325 | 0.0357 | 43.0286
15.5 | 1.4341 | 0.03796 | 0.0365 | 37.7792
16 | 1.4325 | 0.04348 | 0.0367 | 32.9462
16.5 | 1.4347 | 0.04894 | 0.0363 | 29.3155
17 | 1.4292 | 0.05553 | 0.0352 | 25.7374
17.5 | 1.4164 | 0.06321 | 0.0333 | 22.4078
18 | 1.393 | 0.07255 | 0.0303 | 19.2006
18.5 | 1.3641 | 0.08304 | 0.0265 | 16.427
19 | 1.3203 | 0.09596 | 0.0211 | 13.7589
19.5 | 1.2773 | 0.10925 | 0.0151 | 11.6915
20 | 1.2401 | 0.1221 | 0.0089 | 10.1564

## 55. Re 2M Mach 0.50 (1)
BIGFOIL.COM POLAR EXPORT
NACA63(2)A-015
NACA63(2)A-015 |  |  |  | Cl Max: | 1.243 | at alpha= | 9.5 | deg
JavaFoil+Calcfoil stall+Eppler ext transition |  |  |  | L/D Max: | 87.516 | at alpha= | 6.5 | deg
Re: | 2000000 |  |  | Cd Min: | 0.00575 | at alpha= | -0.5 | deg
Mach: | 0.5 |  |  | Cl=0 at alpha= | -1.1429 | deg
|  |  |  | @ Cl=0.1, Cd= | 0.0058214
|  |  |  | @ Cl=0.4, Cd= | 0.0064714
|  |  |  | @ Cl=0.6, Cd= | 0.0076774
alpha (deg) | Cl | Cd | Cm | Cl/Cd
-20 | -1.02 | 0.17712 | 0.01 | -5.759
-19.5 | -0.996 | 0.17452 | 0.01 | -5.706
-19 | -0.967 | 0.16894 | 0.009 | -5.723
-18.5 | -0.94 | 0.16255 | 0.008 | -5.782
-18 | -0.914 | 0.15731 | 0.008 | -5.808
-17.5 | -0.888 | 0.15386 | 0.008 | -5.769
-17 | -0.862 | 0.14715 | 0.007 | -5.856
-16.5 | -0.836 | 0.14279 | 0.007 | -5.852
-16 | -0.808 | 0.13723 | 0.006 | -5.889
-15.5 | -0.781 | 0.13219 | 0.006 | -5.906
-15 | -0.754 | 0.12687 | 0.006 | -5.946
-14.5 | -0.728 | 0.12305 | 0.005 | -5.916
-14 | -0.701 | 0.11928 | 0.005 | -5.881
-13.5 | -0.675 | 0.1154 | 0.004 | -5.849
-13 | -0.648 | 0.10988 | 0.004 | -5.896
-12.5 | -0.62 | 0.1046 | 0.004 | -5.932
-12 | -0.594 | 0.1018 | 0.003 | -5.833
-11.5 | -0.567 | 0.09793 | 0.003 | -5.79
-11 | -0.54 | 0.09532 | 0.003 | -5.667
-10.5 | -0.513 | 0.09084 | 0.002 | -5.65
-10 | -0.486 | 0.08275 | 0.002 | -5.867
-9.5 | -0.459 | 0.0711 | 0.001 | -6.45
-9 | -0.432 | 0.06239 | 0.001 | -6.921
-8.5 | -0.404 | 0.06281 | 0.001 | -6.439
-8 | -0.378 | 0.05499 | 0 | -6.87
-7.5 | -0.351 | 0.0499 | 0 | -7.032
-7 | -0.324 | 0.04559 | 0 | -7.113
-6.5 | -0.427 | 0.0467 | -0.001 | -9.135
-6 | -0.459 | 0.04172 | -0.001 | -10.993
-5.5 | -0.546 | 0.01103 | -0.003 | -49.477
-5 | -0.503 | 0.01059 | -0.004 | -47.516
-4.5 | -0.448 | 0.01015 | -0.005 | -44.131
-4 | -0.387 | 0.00977 | -0.006 | -39.669
-3.5 | -0.324 | 0.008 | -0.006 | -40.431
-3 | -0.257 | 0.00779 | -0.007 | -33.009
-2.5 | -0.189 | 0.00752 | -0.008 | -25.171
-2 | -0.12 | 0.00743 | -0.009 | -16.188
-1.5 | -0.05 | 0.00788 | -0.01 | -6.406
-1 | 0.02 | 0.00773 | -0.011 | 2.555
-0.5 | 0.09 | 0.00575 | -0.011 | 15.668
0 | 0.16 | 0.00625 | -0.012 | 25.672
0.5 | 0.23 | 0.00627 | -0.013 | 36.778
1 | 0.301 | 0.00635 | -0.014 | 47.307
1.5 | 0.37 | 0.00645 | -0.015 | 57.408
2 | 0.44 | 0.0065 | -0.016 | 67.702
2.5 | 0.51 | 0.00673 | -0.016 | 75.747
3 | 0.578 | 0.00762 | -0.017 | 75.939
3.5 | 0.647 | 0.0078 | -0.018 | 82.976
4 | 0.715 | 0.0094 | -0.019 | 76.066
4.5 | 0.783 | 0.01003 | -0.02 | 78.017
5 | 0.849 | 0.01043 | -0.021 | 81.372
5.5 | 0.913 | 0.01084 | -0.021 | 84.242
6 | 0.977 | 0.01133 | -0.022 | 86.224
6.5 | 1.038 | 0.01186 | -0.023 | 87.516
7 | 1.084 | 0.01517 | -0.024 | 71.459
7.5 | 1.133 | 0.01632 | -0.024 | 69.448
8 | 1.178 | 0.01748 | -0.025 | 67.369
8.5 | 1.208 | 0.02036 | -0.025 | 59.319
9 | 1.231 | 0.02271 | -0.026 | 54.206
9.5 | 1.243 | 0.02537 | -0.027 | 48.994
10 | 1.234 | 0.02871 | -0.027 | 42.99
10.5 | 1.185 | 0.03397 | -0.027 | 34.881
11 | 0.869 | 0.05166 | -0.026 | 16.821
11.5 | 0.701 | 0.09447 | -0.014 | 7.417
12 | 0.728 | 0.10388 | -0.014 | 7.012
12.5 | 0.757 | 0.10936 | -0.016 | 6.926
13 | 0.786 | 0.11562 | -0.017 | 6.796
13.5 | 0.813 | 0.12017 | -0.017 | 6.768
14 | 0.841 | 0.12401 | -0.018 | 6.783
14.5 | 0.875 | 0.13235 | -0.021 | 6.609

## 56. Re 2M Mach 0.50 (2)
BIGFOIL.COM POLAR EXPORT
NACA63(2)A-015
NACA63(2)A-015 |  |  |  | Cl Max: | 1.2981 | at alpha= | 12 | deg
XFOIL ncrit=9 |  |  |  | L/D Max: | 94.4929 | at alpha= | 7.5 | deg
Re: | 2000000 |  |  | Cd Min: | 0.25223 | at alpha= | -20 | deg
Mach: | 0.5 |  |  | Cl=0 at alpha= | -1.2709 | deg
|  |  |  | @ Cl=0.1, Cd= | 0.0058923
|  |  |  | @ Cl=0.4, Cd= | 0.0062202
|  |  |  | @ Cl=0.6, Cd= | 0.0077573
alpha (deg) | Cl | Cd | Cm | Cl/Cd
-20 | -0.6855 | 0.25223 | 0.037 | -2.7178
-19.5 | -0.6653 | 0.24353 | 0.032 | -2.7319
-19 | -0.6445 | 0.23558 | 0.0273 | -2.7358
-18.5 | -0.6239 | 0.22833 | 0.0235 | -2.7324
-18 | -0.6029 | 0.22115 | 0.0195 | -2.7262
-17.5 | -0.5821 | 0.21385 | 0.0153 | -2.722
-17 | -0.5617 | 0.20638 | 0.0113 | -2.7217
-16.5 | -0.5426 | 0.19839 | 0.0072 | -2.735
-16 | -0.5246 | 0.18927 | 0.0025 | -2.7717
-15.5 | -0.5087 | 0.18026 | -0.0019 | -2.822
-15 | -0.4935 | 0.17194 | -0.0054 | -2.8702
-14.5 | -0.4775 | 0.16413 | -0.009 | -2.9093
-14 | -0.4615 | 0.15667 | -0.0123 | -2.9457
-13.5 | -0.4476 | 0.14813 | -0.0164 | -3.0217
-13 | -0.4374 | 0.13917 | -0.0203 | -3.1429
-12 | -0.4262 | 0.12095 | -0.0272 | -3.5238
-11.5 | -0.4257 | 0.11115 | -0.0313 | -3.83
-11 | -0.4318 | 0.10021 | -0.036 | -4.309
-10.5 | -0.4356 | 0.09047 | -0.0407 | -4.8149
-10 | -0.4582 | 0.07556 | -0.0496 | -6.0641
-9.5 | -0.4865 | 0.06162 | -0.0598 | -7.8952
-9 | -0.473 | 0.04262 | -0.0916 | -11.0981
-8.5 | -0.4933 | 0.03532 | -0.0928 | -13.9666
-8 | -0.5208 | 0.03125 | -0.0835 | -16.6656
-7 | -0.5399 | 0.02125 | -0.0631 | -25.4071
-6.5 | -0.4877 | 0.01365 | -0.0619 | -35.7289
-6 | -0.4636 | 0.01193 | -0.0532 | -38.86
-5.5 | -0.4393 | 0.01091 | -0.0441 | -40.2658
-5 | -0.3991 | 0.01011 | -0.0377 | -39.4758
-4.5 | -0.3514 | 0.00948 | -0.0329 | -37.0675
-4 | -0.2975 | 0.00903 | -0.0293 | -32.9457
-3.5 | -0.2386 | 0.00877 | -0.0269 | -27.2064
-3 | -0.1793 | 0.00852 | -0.0247 | -21.0446
-2.5 | -0.1197 | 0.0083 | -0.0228 | -14.4217
-2 | -0.0603 | 0.0081 | -0.0209 | -7.4444
-1 | 0.0224 | 0.00608 | -0.0115 | 3.6842
0 | 0.1423 | 0.00579 | -0.0085 | 24.5769
0.5 | 0.204 | 0.00577 | -0.0073 | 35.3553
1 | 0.2667 | 0.00581 | -0.0064 | 45.9036
1.5 | 0.3287 | 0.00593 | -0.0052 | 55.43
2 | 0.3893 | 0.00615 | -0.0039 | 63.3008
2.5 | 0.4457 | 0.00652 | -0.0017 | 68.3589
3 | 0.4978 | 0.00705 | 0.0012 | 70.6099
3.5 | 0.5526 | 0.00746 | 0.0038 | 74.0751
4 | 0.6084 | 0.00781 | 0.0063 | 77.9001
4.5 | 0.6633 | 0.00818 | 0.0091 | 81.088
5 | 0.7185 | 0.00849 | 0.0121 | 84.629
5.5 | 0.7714 | 0.0088 | 0.0156 | 87.6591
6 | 0.8155 | 0.00912 | 0.0209 | 89.4189
6.5 | 0.8594 | 0.00942 | 0.0265 | 91.2314
7 | 0.8961 | 0.00977 | 0.0334 | 91.7195
7.5 | 0.9969 | 0.01055 | 0.0275 | 94.4929
8.5 | 1.162 | 0.0138 | 0.021 | 84.2029
9 | 1.1811 | 0.01548 | 0.0287 | 76.2984
9.5 | 1.2064 | 0.01755 | 0.0344 | 68.7407
10 | 1.2329 | 0.02006 | 0.039 | 61.4606
10.5 | 1.2551 | 0.02318 | 0.043 | 54.1458
11 | 1.2781 | 0.02657 | 0.0463 | 48.1031
11.5 | 1.291 | 0.03087 | 0.0492 | 41.8205
12 | 1.2981 | 0.03588 | 0.0512 | 36.1789
12.5 | 1.2942 | 0.04209 | 0.0523 | 30.7484
13 | 1.2818 | 0.04946 | 0.0521 | 25.9159
13.5 | 1.2623 | 0.05787 | 0.0506 | 21.8127
14 | 1.2331 | 0.06761 | 0.0477 | 18.2384
14.5 | 1.199 | 0.07832 | 0.0437 | 15.309
15 | 1.1632 | 0.08962 | 0.0388 | 12.9792
15.5 | 1.129 | 0.10115 | 0.0333 | 11.1616
16 | 1.0946 | 0.11309 | 0.0272 | 9.679
16.5 | 1.0681 | 0.12462 | 0.021 | 8.5709
17 | 1.0466 | 0.13598 | 0.0146 | 7.6967

## 57. Re 3M Mach 0.00 (1)
BIGFOIL.COM POLAR EXPORT
NACA63(2)A-015
NACA63(2)A-015 |  |  |  | Cl Max: | 1.499 | at alpha= | 14.5 | deg
JavaFoil+Calcfoil stall+Eppler ext transition |  |  |  | L/D Max: | 117.89 | at alpha= | 7.5 | deg
Re: | 3000000 |  |  | Cd Min: | 0.00603 | at alpha= | -1 | deg
Mach: | 0 |  |  | Cl=0 at alpha= | -1.1393 | deg
|  |  |  | @ Cl=0.1, Cd= | 0.0060764
|  |  |  | @ Cl=0.4, Cd= | 0.0063843
|  |  |  | @ Cl=0.6, Cd= | 0.0076585
alpha (deg) | Cl | Cd | Cm | Cl/Cd
-15 | -0.688 | 0.10588 | 0.005 | -6.496
-14.5 | -0.7 | 0.10076 | 0.005 | -6.943
-14 | -0.71 | 0.09493 | 0.004 | -7.48
-13.5 | -0.718 | 0.08954 | 0.004 | -8.022
-13 | -0.724 | 0.08445 | 0.004 | -8.571
-12.5 | -0.728 | 0.07878 | 0.004 | -9.237
-12 | -0.728 | 0.07376 | 0.003 | -9.873
-11.5 | -0.726 | 0.06858 | 0.003 | -10.589
-11 | -0.72 | 0.06424 | 0.003 | -11.21
-10.5 | -0.715 | 0.05767 | 0.002 | -12.392
-10 | -0.844 | 0.0129 | 0.003 | -65.456
-9.5 | -0.825 | 0.01225 | 0.003 | -67.381
-9 | -0.801 | 0.01175 | 0.002 | -68.136
-8.5 | -0.771 | 0.01129 | 0.001 | -68.245
-8 | -0.736 | 0.01088 | 0.001 | -67.669
-7.5 | -0.698 | 0.01049 | 0 | -66.483
-7 | -0.655 | 0.01013 | -0.001 | -64.712
-6.5 | -0.61 | 0.00824 | -0.001 | -73.979
-6 | -0.561 | 0.00802 | -0.002 | -69.966
-5.5 | -0.509 | 0.00781 | -0.003 | -65.239
-5 | -0.456 | 0.00767 | -0.003 | -59.413
-4.5 | -0.4 | 0.00761 | -0.004 | -52.529
-4 | -0.342 | 0.00808 | -0.005 | -42.342
-3.5 | -0.284 | 0.00795 | -0.006 | -35.716
-3 | -0.225 | 0.0077 | -0.006 | -29.182
-2.5 | -0.165 | 0.00763 | -0.007 | -21.6
-2 | -0.104 | 0.00752 | -0.008 | -13.897
-1.5 | -0.044 | 0.00745 | -0.008 | -5.878
-1 | 0.017 | 0.00603 | -0.009 | 2.843
-0.5 | 0.078 | 0.00608 | -0.01 | 12.846
0 | 0.139 | 0.00607 | -0.011 | 22.905
0.5 | 0.2 | 0.00609 | -0.011 | 32.808
1 | 0.261 | 0.00616 | -0.012 | 42.344
1.5 | 0.322 | 0.00622 | -0.013 | 51.693
2 | 0.382 | 0.00634 | -0.014 | 60.289
2.5 | 0.443 | 0.00649 | -0.014 | 68.206
3 | 0.503 | 0.00711 | -0.015 | 70.764
3.5 | 0.563 | 0.00761 | -0.016 | 74.052
4 | 0.624 | 0.00769 | -0.016 | 81.1
4.5 | 0.683 | 0.0078 | -0.017 | 87.633
5 | 0.742 | 0.00798 | -0.018 | 92.995
5.5 | 0.801 | 0.00822 | -0.019 | 97.492
6 | 0.859 | 0.00844 | -0.019 | 101.837
6.5 | 0.917 | 0.00815 | -0.02 | 112.564
7 | 0.973 | 0.00839 | -0.021 | 115.961
7.5 | 1.028 | 0.00872 | -0.022 | 117.89
8 | 1.079 | 0.01183 | -0.022 | 91.244
8.5 | 1.131 | 0.01225 | -0.023 | 92.308
9 | 1.18 | 0.01271 | -0.024 | 92.856
9.5 | 1.228 | 0.0132 | -0.024 | 93.034
10 | 1.269 | 0.01459 | -0.025 | 87.015
10.5 | 1.311 | 0.0153 | -0.025 | 85.678
11 | 1.348 | 0.01611 | -0.026 | 83.708
11.5 | 1.383 | 0.01714 | -0.027 | 80.726
12 | 1.415 | 0.01836 | -0.027 | 77.061
12.5 | 1.442 | 0.01986 | -0.028 | 72.605
13 | 1.465 | 0.02157 | -0.028 | 67.891
13.5 | 1.481 | 0.02351 | -0.029 | 62.994
14 | 1.495 | 0.02566 | -0.029 | 58.237
14.5 | 1.499 | 0.02794 | -0.029 | 53.643
15 | 1.497 | 0.03047 | -0.03 | 49.141
15.5 | 1.49 | 0.03347 | -0.03 | 44.526
16 | 1.476 | 0.03742 | -0.031 | 39.449
16.5 | 1.456 | 0.04233 | -0.031 | 34.401
17 | 1.433 | 0.04765 | -0.031 | 30.072
17.5 | 1.404 | 0.0541 | -0.031 | 25.958
18 | 1.371 | 0.06201 | -0.031 | 22.108
18.5 | 1.335 | 0.07069 | -0.031 | 18.888
19 | 1.295 | 0.08179 | -0.031 | 15.83
19.5 | 1.251 | 0.09519 | -0.031 | 13.143

## 58. Re 3M Mach 0.00 (2)
BIGFOIL.COM POLAR EXPORT
NACA63(2)A-015
NACA63(2)A-015 |  |  |  | Cl Max: | 1.5809 | at alpha= | 18.5 | deg
XFOIL ncrit=9 |  |  |  | L/D Max: | 113.175 | at alpha= | 8 | deg
Re: | 3000000 |  |  | Cd Min: | 0.09357 | at alpha= | -20 | deg
Mach: | 0 |  |  | Cl=0 at alpha= | -1.2469 | deg
|  |  |  | @ Cl=0.1, Cd= | 0.0050564
|  |  |  | @ Cl=0.4, Cd= | 0.0054598
|  |  |  | @ Cl=0.6, Cd= | 0.0067936
alpha (deg) | Cl | Cd | Cm | Cl/Cd
-20 | -1.1454 | 0.09357 | -0.0352 | -12.2411
-19.5 | -1.2103 | 0.07535 | -0.0452 | -16.0624
-19 | -1.2488 | 0.06313 | -0.0509 | -19.7814
-18.5 | -1.2606 | 0.05546 | -0.0537 | -22.7299
-18 | -1.2727 | 0.04837 | -0.0555 | -26.3118
-17.5 | -1.282 | 0.04222 | -0.0561 | -30.3648
-17 | -1.2726 | 0.03832 | -0.0559 | -33.2098
-16.5 | -1.265 | 0.03448 | -0.0551 | -36.6879
-16 | -1.2609 | 0.03053 | -0.0535 | -41.3004
-15.5 | -1.2408 | 0.02815 | -0.0519 | -44.0782
-15 | -1.2144 | 0.02637 | -0.0503 | -46.0523
-14.5 | -1.1968 | 0.02403 | -0.0477 | -49.8044
-14 | -1.178 | 0.02193 | -0.0445 | -53.7164
-13.5 | -1.1529 | 0.02046 | -0.0413 | -56.349
-13 | -1.1263 | 0.01926 | -0.0379 | -58.4787
-12.5 | -1.1021 | 0.01817 | -0.0335 | -60.6549
-12 | -1.0858 | 0.01713 | -0.0271 | -63.3859
-11.5 | -1.0501 | 0.01577 | -0.0246 | -66.5885
-11 | -1.0012 | 0.01435 | -0.0246 | -69.77
-10.5 | -0.938 | 0.01315 | -0.0273 | -71.3308
-9.5 | -0.7795 | 0.01148 | -0.0392 | -67.9007
-9 | -0.7458 | 0.01112 | -0.0349 | -67.0683
-8.5 | -0.7064 | 0.0107 | -0.0318 | -66.0187
-7 | -0.5752 | 0.00935 | -0.025 | -61.5187
-6.5 | -0.5272 | 0.009 | -0.0235 | -58.5778
-6 | -0.4779 | 0.0087 | -0.0222 | -54.931
-5.5 | -0.4291 | 0.00835 | -0.0208 | -51.3892
-5 | -0.3791 | 0.00805 | -0.0196 | -47.0932
-4.5 | -0.3278 | 0.00781 | -0.0187 | -41.9718
-4 | -0.2752 | 0.00766 | -0.0181 | -35.9269
-3.5 | -0.2224 | 0.00749 | -0.0174 | -29.6929
-3 | -0.1693 | 0.00734 | -0.0169 | -23.0654
-2.5 | -0.1166 | 0.00724 | -0.0162 | -16.105
-2 | -0.0644 | 0.00711 | -0.0155 | -9.0577
-1.5 | -0.0164 | 0.00665 | -0.014 | -2.4662
-1 | 0.016 | 0.00523 | -0.0098 | 3.0593
-0.5 | 0.0681 | 0.00508 | -0.0091 | 13.4055
0 | 0.1222 | 0.00504 | -0.0087 | 24.246
0.5 | 0.1755 | 0.00497 | -0.0082 | 35.3119
1 | 0.2293 | 0.00501 | -0.0078 | 45.7685
1.5 | 0.2834 | 0.00505 | -0.0075 | 56.1188
2 | 0.3373 | 0.00518 | -0.0071 | 65.1158
2.5 | 0.3899 | 0.0054 | -0.0066 | 72.2037
3 | 0.4406 | 0.0057 | -0.0057 | 77.2982
3.5 | 0.4894 | 0.00609 | -0.0045 | 80.3612
4 | 0.5386 | 0.00646 | -0.0034 | 83.3746
4.5 | 0.5891 | 0.00675 | -0.0026 | 87.2741
5.5 | 0.6917 | 0.00716 | -0.0012 | 96.6061
6 | 0.7422 | 0.00734 | -0.0003 | 101.1172
6.5 | 0.7907 | 0.00754 | 0.0009 | 104.8674
7 | 0.8371 | 0.00776 | 0.0025 | 107.8737
7.5 | 0.8804 | 0.00796 | 0.0048 | 110.603
8 | 0.9303 | 0.00822 | 0.0056 | 113.1752
8.5 | 1.0139 | 0.00896 | -0.0016 | 113.1585
9.5 | 1.1381 | 0.01054 | -0.0066 | 107.9791
10 | 1.1945 | 0.01132 | -0.008 | 105.5212
10.5 | 1.2561 | 0.01203 | -0.0104 | 104.414
11 | 1.2854 | 0.01266 | -0.006 | 101.5324
11.5 | 1.3044 | 0.01312 | 0.0006 | 99.4207
12 | 1.33 | 0.01382 | 0.0054 | 96.2373
12.5 | 1.3587 | 0.01465 | 0.0091 | 92.744
13 | 1.385 | 0.01574 | 0.0126 | 87.9924
13.5 | 1.4113 | 0.01699 | 0.0157 | 83.0665
14 | 1.4374 | 0.01841 | 0.0183 | 78.0771
14.5 | 1.4604 | 0.02018 | 0.0207 | 72.3687
15 | 1.4856 | 0.02196 | 0.0225 | 67.6503
15.5 | 1.5085 | 0.02402 | 0.024 | 62.8018
16 | 1.5268 | 0.02656 | 0.0254 | 57.4849
16.5 | 1.5397 | 0.02968 | 0.0267 | 51.8767
17 | 1.5531 | 0.03289 | 0.0276 | 47.221
17.5 | 1.5661 | 0.03629 | 0.0281 | 43.1551
18 | 1.5759 | 0.04018 | 0.0282 | 39.221
18.5 | 1.5809 | 0.04474 | 0.028 | 35.3353
19 | 1.5797 | 0.05019 | 0.0274 | 31.4744
19.5 | 1.5728 | 0.05656 | 0.0262 | 27.8076
20 | 1.5564 | 0.06436 | 0.0242 | 24.1827

## 59. Re 3M Mach 0.10 (1)
BIGFOIL.COM POLAR EXPORT
NACA63(2)A-015
NACA63(2)A-015 |  |  |  | Cl Max: | 1.49 | at alpha= | 14.5 | deg
JavaFoil+Calcfoil stall+Eppler ext transition |  |  |  | L/D Max: | 117.654 | at alpha= | 7.5 | deg
Re: | 3000000 |  |  | Cd Min: | 0.00606 | at alpha= | -0.5 | deg
Mach: | 0.1 |  |  | Cl=0 at alpha= | -1.1393 | deg
|  |  |  | @ Cl=0.1, Cd= | 0.0060703
|  |  |  | @ Cl=0.4, Cd= | 0.0063693
|  |  |  | @ Cl=0.6, Cd= | 0.0076913
alpha (deg) | Cl | Cd | Cm | Cl/Cd
-15 | -0.654 | 0.10764 | 0.005 | -6.078
-14.5 | -0.67 | 0.10203 | 0.004 | -6.562
-14 | -0.683 | 0.09646 | 0.004 | -7.082
-13.5 | -0.694 | 0.09086 | 0.004 | -7.643
-13 | -0.703 | 0.08539 | 0.004 | -8.238
-12.5 | -0.71 | 0.08014 | 0.003 | -8.856
-12 | -0.713 | 0.07488 | 0.003 | -9.524
-11.5 | -0.713 | 0.06989 | 0.003 | -10.206
-11 | -0.711 | 0.06464 | 0.003 | -10.994
-10.5 | -0.704 | 0.0602 | 0.002 | -11.691
-10 | -0.835 | 0.01317 | 0.003 | -63.432
-9.5 | -0.821 | 0.01241 | 0.003 | -66.147
-9 | -0.798 | 0.01187 | 0.002 | -67.222
-8.5 | -0.769 | 0.0114 | 0.001 | -67.522
-8 | -0.736 | 0.01096 | 0.001 | -67.155
-7.5 | -0.699 | 0.01057 | 0 | -66.074
-7 | -0.657 | 0.01021 | -0.001 | -64.345
-6.5 | -0.611 | 0.00829 | -0.001 | -73.752
-6 | -0.563 | 0.00803 | -0.002 | -70.119
-5.5 | -0.511 | 0.00788 | -0.003 | -64.932
-5 | -0.458 | 0.00769 | -0.003 | -59.471
-4.5 | -0.401 | 0.00761 | -0.004 | -52.732
-4 | -0.344 | 0.00812 | -0.005 | -42.359
-3.5 | -0.285 | 0.00798 | -0.006 | -35.752
-3 | -0.226 | 0.00775 | -0.006 | -29.103
-2.5 | -0.166 | 0.00761 | -0.007 | -21.764
-2 | -0.105 | 0.00757 | -0.008 | -13.878
-1.5 | -0.044 | 0.00746 | -0.008 | -5.897
-1 | 0.017 | 0.00607 | -0.009 | 2.837
-0.5 | 0.079 | 0.00606 | -0.01 | 12.966
0 | 0.14 | 0.00609 | -0.011 | 22.931
0.5 | 0.201 | 0.00609 | -0.011 | 32.991
1 | 0.262 | 0.00615 | -0.012 | 42.631
1.5 | 0.323 | 0.00621 | -0.013 | 52.042
2 | 0.384 | 0.00633 | -0.014 | 60.657
2.5 | 0.445 | 0.00648 | -0.014 | 68.63
3 | 0.506 | 0.00712 | -0.015 | 70.983
3.5 | 0.566 | 0.00763 | -0.016 | 74.221
4 | 0.627 | 0.00774 | -0.017 | 80.91
4.5 | 0.687 | 0.00782 | -0.017 | 87.841
5 | 0.746 | 0.00803 | -0.018 | 92.942
5.5 | 0.805 | 0.00824 | -0.019 | 97.686
6 | 0.863 | 0.00778 | -0.02 | 110.949
6.5 | 0.921 | 0.00817 | -0.02 | 112.698
7 | 0.977 | 0.00844 | -0.021 | 115.807
7.5 | 1.032 | 0.00877 | -0.022 | 117.654
8 | 1.084 | 0.01192 | -0.022 | 90.919
8.5 | 1.135 | 0.01235 | -0.023 | 91.905
9 | 1.185 | 0.01284 | -0.024 | 92.285
9.5 | 1.232 | 0.01334 | -0.024 | 92.361
10 | 1.272 | 0.01479 | -0.025 | 86.044
10.5 | 1.314 | 0.01563 | -0.025 | 84.017
11 | 1.351 | 0.01639 | -0.026 | 82.431
11.5 | 1.385 | 0.01744 | -0.027 | 79.403
12 | 1.415 | 0.01876 | -0.027 | 75.418
12.5 | 1.441 | 0.02034 | -0.028 | 70.834
13 | 1.462 | 0.02213 | -0.028 | 66.067
13.5 | 1.477 | 0.02422 | -0.029 | 60.99
14 | 1.489 | 0.02642 | -0.029 | 56.36
14.5 | 1.49 | 0.02881 | -0.03 | 51.727
15 | 1.486 | 0.03147 | -0.03 | 47.22
15.5 | 1.475 | 0.03468 | -0.03 | 42.534
16 | 1.456 | 0.03933 | -0.031 | 37.019
16.5 | 1.432 | 0.04457 | -0.031 | 32.133
17 | 1.404 | 0.05022 | -0.031 | 27.966
17.5 | 1.37 | 0.05769 | -0.031 | 23.744
18 | 1.332 | 0.06597 | -0.031 | 20.191
18.5 | 1.289 | 0.07671 | -0.031 | 16.808
19 | 1.242 | 0.09008 | -0.031 | 13.789
19.5 | 1.19 | 0.10725 | -0.03 | 11.098

## 60. Re 3M Mach 0.10 (2)
BIGFOIL.COM POLAR EXPORT
NACA63(2)A-015
NACA63(2)A-015 |  |  |  | Cl Max: | 1.5692 | at alpha= | 18.5 | deg
XFOIL ncrit=9 |  |  |  | L/D Max: | 113.011 | at alpha= | 8 | deg
Re: | 3000000 |  |  | Cd Min: | 0.08958 | at alpha= | -19 | deg
Mach: | 0.1 |  |  | Cl=0 at alpha= | -1.2007 | deg
|  |  |  | @ Cl=0.1, Cd= | 0.0050768
|  |  |  | @ Cl=0.4, Cd= | 0.0055115
|  |  |  | @ Cl=0.6, Cd= | 0.0068115
alpha (deg) | Cl | Cd | Cm | Cl/Cd
-19 | -1.0934 | 0.08958 | -0.0381 | -12.2058
-18.5 | -1.1578 | 0.07155 | -0.0483 | -16.1817
-18 | -1.1978 | 0.05936 | -0.0539 | -20.1786
-17.5 | -1.2201 | 0.05068 | -0.0567 | -24.0746
-17 | -1.2279 | 0.0444 | -0.0577 | -27.6554
-16.5 | -1.2283 | 0.03939 | -0.0577 | -31.183
-16 | -1.2375 | 0.03389 | -0.0566 | -36.5152
-15.5 | -1.2199 | 0.03111 | -0.0553 | -39.2125
-15 | -1.1992 | 0.0287 | -0.0536 | -41.784
-14.5 | -1.1866 | 0.02578 | -0.051 | -46.0279
-14 | -1.1713 | 0.02327 | -0.0477 | -50.3352
-13.5 | -1.1483 | 0.02151 | -0.0445 | -53.3845
-13 | -1.1233 | 0.02006 | -0.0409 | -55.997
-12.5 | -1.0995 | 0.01878 | -0.0366 | -58.5463
-12 | -1.0816 | 0.01759 | -0.0306 | -61.4895
-11 | -1.0021 | 0.01489 | -0.0268 | -67.3002
-10.5 | -0.942 | 0.01352 | -0.0287 | -69.6746
-10 | -0.8389 | 0.01231 | -0.0397 | -68.1478
-9.5 | -0.7789 | 0.01165 | -0.0412 | -66.8584
-9 | -0.7469 | 0.01128 | -0.0364 | -66.2145
-8.5 | -0.708 | 0.01082 | -0.0331 | -65.4344
-7.5 | -0.6215 | 0.00994 | -0.0281 | -62.5252
-7 | -0.5774 | 0.00942 | -0.0257 | -61.2951
-6.5 | -0.5294 | 0.00906 | -0.0241 | -58.4327
-6 | -0.4796 | 0.00876 | -0.0228 | -54.7489
-5.5 | -0.431 | 0.00839 | -0.0212 | -51.3707
-5 | -0.3806 | 0.00809 | -0.02 | -47.0457
-4.5 | -0.3292 | 0.00784 | -0.019 | -41.9898
-4 | -0.2762 | 0.00768 | -0.0184 | -35.9635
-3.5 | -0.2235 | 0.00751 | -0.0176 | -29.7603
-3 | -0.17 | 0.00736 | -0.0171 | -23.0978
-2.5 | -0.1169 | 0.00726 | -0.0164 | -16.1019
-2 | -0.0645 | 0.00713 | -0.0156 | -9.0463
-1 | 0.0162 | 0.00525 | -0.0098 | 3.0857
-0.5 | 0.0685 | 0.0051 | -0.0091 | 13.4314
0 | 0.1229 | 0.00506 | -0.0087 | 24.2885
0.5 | 0.1765 | 0.00499 | -0.0082 | 35.3707
1.5 | 0.285 | 0.00506 | -0.0074 | 56.3241
2 | 0.3391 | 0.0052 | -0.0071 | 65.2115
3 | 0.4427 | 0.00573 | -0.0056 | 77.26
3.5 | 0.4917 | 0.00612 | -0.0043 | 80.3431
4 | 0.5413 | 0.00649 | -0.0032 | 83.4052
4.5 | 0.5921 | 0.00678 | -0.0023 | 87.3304
5.5 | 0.6951 | 0.00719 | -0.0008 | 96.6759
6.5 | 0.7949 | 0.00757 | 0.0013 | 105.0066
7 | 0.8415 | 0.00779 | 0.003 | 108.0231
7.5 | 0.8848 | 0.008 | 0.0054 | 110.6
8 | 0.9346 | 0.00827 | 0.0063 | 113.0109
8.5 | 1.0195 | 0.00904 | -0.001 | 112.7765
9.5 | 1.1441 | 0.01066 | -0.0058 | 107.3265
10 | 1.2013 | 0.01147 | -0.0072 | 104.7341
10.5 | 1.2639 | 0.01219 | -0.0096 | 103.6833
11 | 1.2828 | 0.01279 | -0.0029 | 100.2971
11.5 | 1.3057 | 0.01328 | 0.003 | 98.3208
12 | 1.3314 | 0.01409 | 0.0077 | 94.4925
12.5 | 1.3599 | 0.015 | 0.0114 | 90.66
13 | 1.3864 | 0.01618 | 0.0148 | 85.686
13.5 | 1.4138 | 0.01747 | 0.0177 | 80.9273
14 | 1.4388 | 0.01906 | 0.0204 | 75.4879
14.5 | 1.4609 | 0.02101 | 0.0228 | 69.5336
15 | 1.4866 | 0.02287 | 0.0244 | 65.0022
15.5 | 1.5083 | 0.02515 | 0.0259 | 59.9722
16 | 1.5246 | 0.02796 | 0.0274 | 54.5279
16.5 | 1.5345 | 0.03146 | 0.0286 | 48.7762
17 | 1.5491 | 0.03474 | 0.0293 | 44.5912
17.5 | 1.5598 | 0.03852 | 0.0297 | 40.4933
18 | 1.5675 | 0.04282 | 0.0296 | 36.6067
18.5 | 1.5692 | 0.04791 | 0.0292 | 32.7531
19 | 1.5644 | 0.054 | 0.0282 | 28.9704
19.5 | 1.5531 | 0.06111 | 0.0266 | 25.4148
20 | 1.531 | 0.06989 | 0.0241 | 21.9059

## 61. Re 3M Mach 0.25 (1)
BIGFOIL.COM POLAR EXPORT
NACA63(2)A-015
NACA63(2)A-015 |  |  |  | Cl Max: | 1.443 | at alpha= | 13.5 | deg
JavaFoil+Calcfoil stall+Eppler ext transition |  |  |  | L/D Max: | 123.757 | at alpha= | 7 | deg
Re: | 3000000 |  |  | Cd Min: | 0.00611 | at alpha= | -1 | deg
Mach: | 0.25 |  |  | Cl=0 at alpha= | -1.1429 | deg
|  |  |  | @ Cl=0.1, Cd= | 0.006163
|  |  |  | @ Cl=0.4, Cd= | 0.0064932
|  |  |  | @ Cl=0.6, Cd= | 0.0078406
alpha (deg) | Cl | Cd | Cm | Cl/Cd
-13.5 | -0.486 | 0.096 | 0.004 | -5.06
-13 | -0.525 | 0.09038 | 0.004 | -5.804
-12.5 | -0.558 | 0.08606 | 0.003 | -6.487
-12 | -0.587 | 0.08084 | 0.003 | -7.26
-11.5 | -0.61 | 0.07594 | 0.003 | -8.031
-11 | -0.627 | 0.07112 | 0.002 | -8.813
-10.5 | -0.638 | 0.06611 | 0.002 | -9.649
-10 | -0.642 | 0.06187 | 0.002 | -10.376
-9.5 | -0.641 | 0.05694 | 0.002 | -11.254
-9 | -0.636 | 0.05101 | 0.001 | -12.471
-8.5 | -0.755 | 0.012 | 0.001 | -62.893
-8 | -0.73 | 0.01148 | 0.001 | -63.639
-7.5 | -0.699 | 0.01099 | 0 | -63.596
-7 | -0.662 | 0.01054 | -0.001 | -62.781
-6.5 | -0.619 | 0.01013 | -0.001 | -61.147
-6 | -0.573 | 0.00823 | -0.002 | -69.597
-5.5 | -0.522 | 0.00802 | -0.003 | -65.038
-5 | -0.468 | 0.00783 | -0.004 | -59.744
-4.5 | -0.411 | 0.00772 | -0.004 | -53.243
-4 | -0.352 | 0.00758 | -0.005 | -46.46
-3.5 | -0.293 | 0.00809 | -0.006 | -36.143
-3 | -0.232 | 0.00789 | -0.006 | -29.367
-2.5 | -0.17 | 0.0077 | -0.007 | -22.095
-2 | -0.108 | 0.00763 | -0.008 | -14.14
-1.5 | -0.045 | 0.00752 | -0.009 | -6.008
-1 | 0.018 | 0.00611 | -0.009 | 2.893
-0.5 | 0.081 | 0.00616 | -0.01 | 13.098
0 | 0.144 | 0.00617 | -0.011 | 23.253
0.5 | 0.206 | 0.00621 | -0.012 | 33.235
1 | 0.269 | 0.00627 | -0.012 | 42.977
1.5 | 0.332 | 0.00631 | -0.013 | 52.614
2 | 0.395 | 0.00644 | -0.014 | 61.317
2.5 | 0.457 | 0.0071 | -0.015 | 64.363
3 | 0.519 | 0.00726 | -0.016 | 71.486
3.5 | 0.581 | 0.00781 | -0.016 | 74.465
4 | 0.643 | 0.00791 | -0.017 | 81.332
4.5 | 0.705 | 0.00802 | -0.018 | 87.911
5 | 0.766 | 0.00821 | -0.019 | 93.24
5.5 | 0.826 | 0.00774 | -0.019 | 106.667
6 | 0.885 | 0.00799 | -0.02 | 110.844
6.5 | 0.944 | 0.00841 | -0.021 | 112.349
7 | 1.001 | 0.00809 | -0.022 | 123.757
7.5 | 1.054 | 0.012 | -0.022 | 87.821
8 | 1.107 | 0.01248 | -0.023 | 88.728
8.5 | 1.158 | 0.013 | -0.024 | 89.075
9 | 1.206 | 0.01358 | -0.024 | 88.833
9.5 | 1.247 | 0.01506 | -0.025 | 82.781
10 | 1.288 | 0.01599 | -0.025 | 80.55
10.5 | 1.327 | 0.01707 | -0.026 | 77.747
11 | 1.36 | 0.01811 | -0.027 | 75.075
11.5 | 1.387 | 0.01957 | -0.027 | 70.861
12 | 1.409 | 0.02141 | -0.028 | 65.805
12.5 | 1.426 | 0.02353 | -0.028 | 60.628
13 | 1.44 | 0.0258 | -0.029 | 55.808
13.5 | 1.443 | 0.02832 | -0.029 | 50.957
14 | 1.44 | 0.03132 | -0.029 | 45.966
14.5 | 1.419 | 0.03491 | -0.03 | 40.64
15 | 1.386 | 0.03987 | -0.03 | 34.769
15.5 | 1.344 | 0.04588 | -0.03 | 29.3
16 | 1.291 | 0.05406 | -0.03 | 23.874
16.5 | 1.229 | 0.06389 | -0.03 | 19.234
17 | 1.157 | 0.07729 | -0.03 | 14.966
17.5 | 1.07 | 0.09929 | -0.028 | 10.775
18 | 0.987 | 0.12003 | -0.027 | 8.227
18.5 | 0.908 | 0.13871 | -0.026 | 6.545

## 62. Re 3M Mach 0.25 (2)
BIGFOIL.COM POLAR EXPORT
NACA63(2)A-015
NACA63(2)A-015 |  |  |  | Cl Max: | 1.5064 | at alpha= | 17 | deg
XFOIL ncrit=9 |  |  |  | L/D Max: | 110.823 | at alpha= | 8 | deg
Re: | 3000000 |  |  | Cd Min: | 0.10482 | at alpha= | 20 | deg
Mach: | 0.25 |  |  | Cl=0 at alpha= | -1.217 | deg
|  |  |  | @ Cl=0.1, Cd= | 0.0051293
|  |  |  | @ Cl=0.4, Cd= | 0.0055483
|  |  |  | @ Cl=0.6, Cd= | 0.0068681
alpha (deg) | Cl | Cd | Cm | Cl/Cd
-9.5 | -0.7616 | 0.01284 | -0.0548 | -59.3146
-9 | -0.7398 | 0.01225 | -0.0474 | -60.3918
-8.5 | -0.7108 | 0.01167 | -0.0413 | -60.9083
-8 | -0.6715 | 0.01104 | -0.0373 | -60.8243
-7.5 | -0.6285 | 0.0105 | -0.0339 | -59.8571
-7 | -0.5857 | 0.00989 | -0.0306 | -59.2214
-6.5 | -0.5401 | 0.00937 | -0.0278 | -57.6414
-6 | -0.4902 | 0.00902 | -0.0258 | -54.3459
-5 | -0.3891 | 0.00829 | -0.0222 | -46.9361
-4.5 | -0.3372 | 0.00797 | -0.0207 | -42.3087
-4 | -0.2831 | 0.00776 | -0.0198 | -36.482
-3.5 | -0.2284 | 0.00758 | -0.0189 | -30.1319
-3 | -0.1733 | 0.00744 | -0.0182 | -23.293
-2.5 | -0.1191 | 0.00733 | -0.0173 | -16.2483
-2 | -0.0646 | 0.00722 | -0.0164 | -8.9474
-1 | 0.0179 | 0.00535 | -0.0103 | 3.3458
-0.5 | 0.071 | 0.00515 | -0.0093 | 13.7864
0 | 0.1269 | 0.00511 | -0.0088 | 24.8337
0.5 | 0.1823 | 0.00506 | -0.0082 | 36.0277
1 | 0.2379 | 0.00507 | -0.0077 | 46.9231
1.5 | 0.2937 | 0.00516 | -0.0073 | 56.9186
2 | 0.3493 | 0.0053 | -0.0068 | 65.9057
2.5 | 0.4024 | 0.00556 | -0.0058 | 72.3741
3 | 0.4537 | 0.00592 | -0.0046 | 76.6385
3.5 | 0.5048 | 0.0063 | -0.0033 | 80.127
4.5 | 0.6087 | 0.00692 | -0.001 | 87.9624
5 | 0.662 | 0.00713 | -0.0001 | 92.8471
5.5 | 0.7144 | 0.00736 | 0.001 | 97.0652
6 | 0.7659 | 0.00759 | 0.0023 | 100.9091
6.5 | 0.8171 | 0.00779 | 0.0037 | 104.8909
7 | 0.865 | 0.00801 | 0.0059 | 107.99
7.5 | 0.9081 | 0.00824 | 0.009 | 110.2063
8 | 0.9564 | 0.00863 | 0.0108 | 110.8227
8.5 | 1.05 | 0.00955 | 0.0024 | 109.9476
9 | 1.1198 | 0.01047 | -0.0007 | 106.9532
9.5 | 1.1749 | 0.01145 | -0.0008 | 102.6114
10 | 1.2397 | 0.01228 | -0.0028 | 100.9528
10.5 | 1.2604 | 0.01289 | 0.0043 | 97.7812
11 | 1.2866 | 0.01358 | 0.0099 | 94.7423
11.5 | 1.3142 | 0.01456 | 0.0147 | 90.261
12 | 1.3431 | 0.01573 | 0.0187 | 85.3846
12.5 | 1.3696 | 0.01723 | 0.0224 | 79.4893
13 | 1.3971 | 0.0189 | 0.0254 | 73.9206
13.5 | 1.4226 | 0.0209 | 0.0281 | 68.067
14 | 1.4426 | 0.02347 | 0.0305 | 61.4657
14.5 | 1.4651 | 0.02606 | 0.0324 | 56.2203
15 | 1.4833 | 0.02911 | 0.0339 | 50.955
15.5 | 1.496 | 0.03276 | 0.0352 | 45.6654
16 | 1.4987 | 0.03749 | 0.0361 | 39.976
16.5 | 1.5011 | 0.0426 | 0.0364 | 35.2371
17 | 1.5064 | 0.04769 | 0.0361 | 31.5873
17.5 | 1.5018 | 0.05408 | 0.0352 | 27.77
18 | 1.4948 | 0.06097 | 0.0337 | 24.517
18.5 | 1.4762 | 0.06952 | 0.0312 | 21.2342
19 | 1.4487 | 0.07949 | 0.0278 | 18.2249
19.5 | 1.4115 | 0.09115 | 0.0231 | 15.4855
20 | 1.3631 | 0.10482 | 0.017 | 13.0042

## 63. Re 3M Mach 0.50 (1)
BIGFOIL.COM POLAR EXPORT
NACA63(2)A-015
NACA63(2)A-015 |  |  |  | Cl Max: | 1.249 | at alpha= | 9.5 | deg
JavaFoil+Calcfoil stall+Eppler ext transition |  |  |  | L/D Max: | 93.346 | at alpha= | 6.5 | deg
Re: | 3000000 |  |  | Cd Min: | 0.00594 | at alpha= | -0.5 | deg
Mach: | 0.5 |  |  | Cl=0 at alpha= | -1.1429 | deg
|  |  |  | @ Cl=0.1, Cd= | 0.0059429
|  |  |  | @ Cl=0.4, Cd= | 0.0062791
|  |  |  | @ Cl=0.6, Cd= | 0.0073179
alpha (deg) | Cl | Cd | Cm | Cl/Cd
-20 | -1.02 | 0.1685 | 0.01 | -6.056
-19.5 | -0.996 | 0.16664 | 0.01 | -5.979
-19 | -0.968 | 0.16125 | 0.009 | -6.005
-18.5 | -0.941 | 0.15532 | 0.008 | -6.056
-18 | -0.914 | 0.14971 | 0.008 | -6.107
-17.5 | -0.888 | 0.14441 | 0.008 | -6.15
-17 | -0.862 | 0.13993 | 0.007 | -6.16
-16.5 | -0.836 | 0.13558 | 0.007 | -6.165
-16 | -0.809 | 0.13003 | 0.007 | -6.223
-15.5 | -0.781 | 0.1247 | 0.006 | -6.266
-15 | -0.755 | 0.12171 | 0.006 | -6.203
-14.5 | -0.728 | 0.11561 | 0.005 | -6.301
-14 | -0.702 | 0.11349 | 0.005 | -6.185
-13.5 | -0.675 | 0.10967 | 0.005 | -6.159
-13 | -0.648 | 0.10274 | 0.004 | -6.31
-12.5 | -0.621 | 0.09858 | 0.004 | -6.298
-12 | -0.594 | 0.09592 | 0.003 | -6.194
-11.5 | -0.567 | 0.09191 | 0.003 | -6.173
-11 | -0.54 | 0.08943 | 0.003 | -6.043
-10.5 | -0.514 | 0.0857 | 0.002 | -5.992
-10 | -0.486 | 0.07803 | 0.002 | -6.226
-9.5 | -0.459 | 0.06779 | 0.001 | -6.77
-9 | -0.432 | 0.06021 | 0.001 | -7.179
-8.5 | -0.405 | 0.06026 | 0.001 | -6.718
-8 | -0.378 | 0.05361 | 0 | -7.053
-7.5 | -0.352 | 0.04824 | 0 | -7.289
-7 | -0.326 | 0.0437 | 0 | -7.449
-6.5 | -0.427 | 0.04506 | -0.001 | -9.486
-6 | -0.462 | 0.03979 | -0.001 | -11.61
-5.5 | -0.546 | 0.01044 | -0.003 | -52.357
-5 | -0.504 | 0.00995 | -0.004 | -50.6
-4.5 | -0.448 | 0.00958 | -0.005 | -46.771
-4 | -0.388 | 0.00775 | -0.006 | -50.025
-3.5 | -0.324 | 0.00753 | -0.006 | -42.97
-3 | -0.257 | 0.00729 | -0.007 | -35.277
-2.5 | -0.189 | 0.00709 | -0.008 | -26.682
-2 | -0.12 | 0.00754 | -0.009 | -15.937
-1.5 | -0.05 | 0.00743 | -0.01 | -6.794
-1 | 0.02 | 0.00732 | -0.011 | 2.699
-0.5 | 0.09 | 0.00594 | -0.011 | 15.178
0 | 0.16 | 0.00596 | -0.012 | 26.924
0.5 | 0.231 | 0.00598 | -0.013 | 38.566
1 | 0.301 | 0.006 | -0.014 | 50.062
1.5 | 0.371 | 0.00609 | -0.015 | 60.859
2 | 0.44 | 0.00654 | -0.016 | 67.317
2.5 | 0.509 | 0.007 | -0.016 | 72.777
3 | 0.579 | 0.00725 | -0.017 | 79.85
3.5 | 0.647 | 0.00747 | -0.018 | 86.64
4 | 0.716 | 0.00771 | -0.019 | 92.889
4.5 | 0.783 | 0.00942 | -0.02 | 83.143
5 | 0.85 | 0.00978 | -0.021 | 86.897
5.5 | 0.915 | 0.01014 | -0.021 | 90.192
6 | 0.978 | 0.01056 | -0.022 | 92.579
6.5 | 1.04 | 0.01114 | -0.023 | 93.346
7 | 1.088 | 0.01412 | -0.024 | 77.088
7.5 | 1.138 | 0.01506 | -0.024 | 75.545
8 | 1.183 | 0.01609 | -0.025 | 73.487
8.5 | 1.215 | 0.01863 | -0.026 | 65.21
9 | 1.238 | 0.02076 | -0.026 | 59.661
9.5 | 1.249 | 0.0233 | -0.027 | 53.617
10 | 1.241 | 0.02643 | -0.027 | 46.952
10.5 | 1.193 | 0.03091 | -0.028 | 38.607
11 | 0.885 | 0.04375 | -0.027 | 20.239
11.5 | 0.736 | 0.07022 | -0.023 | 10.487
12 | 0.732 | 0.09848 | -0.017 | 7.436
12.5 | 0.759 | 0.10423 | -0.017 | 7.28
13 | 0.786 | 0.108 | -0.017 | 7.278
13.5 | 0.814 | 0.11244 | -0.018 | 7.236
14 | 0.842 | 0.11728 | -0.018 | 7.179
14.5 | 0.881 | 0.12224 | -0.023 | 7.209

## 64. Re 3M Mach 0.50 (2)
BIGFOIL.COM POLAR EXPORT
NACA63(2)A-015
NACA63(2)A-015 |  |  |  | Cl Max: | 1.3688 | at alpha= | 12.5 | deg
XFOIL ncrit=9 |  |  |  | L/D Max: | 101.648 | at alpha= | 6.5 | deg
Re: | 3000000 |  |  | Cd Min: | 0.25168 | at alpha= | -20 | deg
Mach: | 0.5 |  |  | Cl=0 at alpha= | -1.456 | deg
|  |  |  | @ Cl=0.1, Cd= | 0.0054378
|  |  |  | @ Cl=0.4, Cd= | 0.005972
|  |  |  | @ Cl=0.6, Cd= | 0.0072489
alpha (deg) | Cl | Cd | Cm | Cl/Cd
-20 | -0.6906 | 0.25168 | 0.0382 | -2.744
-19.5 | -0.6691 | 0.24474 | 0.0339 | -2.7339
-19 | -0.6475 | 0.23747 | 0.0294 | -2.7267
-18.5 | -0.6262 | 0.23006 | 0.0251 | -2.7219
-18 | -0.6054 | 0.22145 | 0.0205 | -2.7338
-17.5 | -0.5861 | 0.21265 | 0.0158 | -2.7562
-17 | -0.5665 | 0.20465 | 0.0116 | -2.7681
-16.5 | -0.548 | 0.19649 | 0.0075 | -2.7889
-16 | -0.5292 | 0.18856 | 0.0034 | -2.8065
-15.5 | -0.5124 | 0.18006 | -0.0006 | -2.8457
-15 | -0.4986 | 0.17143 | -0.0045 | -2.9085
-14.5 | -0.482 | 0.1639 | -0.0079 | -2.9408
-14 | -0.4687 | 0.15529 | -0.0118 | -3.0182
-12 | -0.4397 | 0.11823 | -0.0274 | -3.719
-11.5 | -0.4461 | 0.10713 | -0.0323 | -4.1641
-11 | -0.4481 | 0.09751 | -0.0368 | -4.5954
-10.5 | -0.4632 | 0.08534 | -0.0431 | -5.4277
-10 | -0.4616 | 0.06815 | -0.0613 | -6.7733
-9.5 | -0.4435 | 0.04742 | -0.0973 | -9.3526
-9 | -0.4771 | 0.04008 | -0.0979 | -11.9037
-8.5 | -0.5082 | 0.035 | -0.092 | -14.52
-8 | -0.5396 | 0.03045 | -0.0818 | -17.7209
-7.5 | -0.5677 | 0.02518 | -0.0692 | -22.5457
-7 | -0.5477 | 0.01467 | -0.0653 | -37.3347
-6.5 | -0.5174 | 0.01204 | -0.058 | -42.9734
-6 | -0.4933 | 0.01082 | -0.0487 | -45.5915
-5.5 | -0.4597 | 0.00994 | -0.0409 | -46.2475
-5 | -0.4136 | 0.00928 | -0.0354 | -44.569
-4.5 | -0.3627 | 0.00873 | -0.031 | -41.5464
-4 | -0.3066 | 0.00832 | -0.0278 | -36.851
-3.5 | -0.247 | 0.00802 | -0.0254 | -30.798
-3 | -0.1859 | 0.00782 | -0.0236 | -23.7724
-2.5 | -0.1254 | 0.00768 | -0.0218 | -16.3281
-2 | -0.0647 | 0.00756 | -0.0202 | -8.5582
-1.5 | -0.0037 | 0.0074 | -0.0188 | -0.5
-1 | 0.0383 | 0.00634 | -0.0142 | 6.041
-0.5 | 0.0828 | 0.00546 | -0.01 | 15.1648
0 | 0.1448 | 0.00538 | -0.0089 | 26.9145
0.5 | 0.2071 | 0.00535 | -0.0079 | 38.7103
1 | 0.269 | 0.00543 | -0.0068 | 49.5396
1.5 | 0.3299 | 0.00556 | -0.0056 | 59.3345
2 | 0.3882 | 0.00587 | -0.0038 | 66.1329
2.5 | 0.4426 | 0.00634 | -0.0013 | 69.8107
3 | 0.4995 | 0.00671 | 0.0008 | 74.4411
3.5 | 0.5583 | 0.00701 | 0.0027 | 79.6434
4 | 0.6159 | 0.00734 | 0.0049 | 83.9101
4.5 | 0.674 | 0.00761 | 0.0072 | 88.5677
5 | 0.7326 | 0.00786 | 0.0096 | 93.2061
5.5 | 0.7886 | 0.00816 | 0.0126 | 96.6422
6 | 0.842 | 0.00847 | 0.0163 | 99.4097
6.5 | 0.8884 | 0.00874 | 0.0215 | 101.6476
7 | 0.9291 | 0.00917 | 0.0277 | 101.3195
7.5 | 0.9617 | 0.00964 | 0.0354 | 99.7614
8 | 1.0449 | 0.01076 | 0.0323 | 97.1097
8.5 | 1.1594 | 0.01262 | 0.0229 | 91.87
9 | 1.2076 | 0.01428 | 0.026 | 84.5658
9.5 | 1.2389 | 0.01588 | 0.032 | 78.0164
10 | 1.2701 | 0.01797 | 0.037 | 70.6789
10.5 | 1.3001 | 0.02052 | 0.0412 | 63.3577
11 | 1.3285 | 0.02345 | 0.045 | 56.6525
11.5 | 1.3509 | 0.02701 | 0.0483 | 50.0148
12 | 1.3648 | 0.03139 | 0.0511 | 43.4788
12.5 | 1.3688 | 0.03673 | 0.0532 | 37.2665
13 | 1.3619 | 0.0433 | 0.054 | 31.4527
13.5 | 1.3468 | 0.05097 | 0.0536 | 26.4234
14 | 1.3206 | 0.06002 | 0.0517 | 22.0027
14.5 | 1.2853 | 0.07042 | 0.0483 | 18.2519
15 | 1.2454 | 0.08174 | 0.0436 | 15.2361
15.5 | 1.2042 | 0.09362 | 0.0381 | 12.8626
16 | 1.1643 | 0.10578 | 0.0319 | 11.0068
16.5 | 1.1291 | 0.11796 | 0.0253 | 9.5719
17 | 1.094 | 0.13063 | 0.0179 | 8.3748
17.5 | 1.0731 | 0.14212 | 0.0111 | 7.5507

## 65. Re 4M Mach 0.00 (1)
BIGFOIL.COM POLAR EXPORT
NACA63(2)A-015
NACA63(2)A-015 |  |  |  | Cl Max: | 1.504 | at alpha= | 14.5 | deg
JavaFoil+Calcfoil stall+Eppler ext transition |  |  |  | L/D Max: | 120.446 | at alpha= | 7 | deg
Re: | 4000000 |  |  | Cd Min: | 0.00587 | at alpha= | -1 | deg
Mach: | 0 |  |  | Cl=0 at alpha= | -1.1393 | deg
|  |  |  | @ Cl=0.1, Cd= | 0.0059172
|  |  |  | @ Cl=0.4, Cd= | 0.0067438
|  |  |  | @ Cl=0.6, Cd= | 0.007724
alpha (deg) | Cl | Cd | Cm | Cl/Cd
-15.5 | -0.675 | 0.10925 | 0.005 | -6.179
-15 | -0.689 | 0.10385 | 0.005 | -6.631
-14.5 | -0.7 | 0.09869 | 0.005 | -7.097
-14 | -0.711 | 0.09299 | 0.004 | -7.645
-13.5 | -0.719 | 0.08769 | 0.004 | -8.204
-13 | -0.725 | 0.08251 | 0.004 | -8.79
-12.5 | -0.729 | 0.07714 | 0.004 | -9.449
-12 | -0.73 | 0.07168 | 0.003 | -10.188
-11.5 | -0.729 | 0.06598 | 0.003 | -11.055
-11 | -0.727 | 0.05984 | 0.003 | -12.142
-10.5 | -0.86 | 0.01295 | 0.004 | -66.445
-10 | -0.847 | 0.01228 | 0.003 | -68.977
-9.5 | -0.827 | 0.01172 | 0.003 | -70.516
-9 | -0.801 | 0.01121 | 0.002 | -71.499
-8.5 | -0.771 | 0.01078 | 0.001 | -71.583
-8 | -0.737 | 0.01038 | 0.001 | -70.991
-7.5 | -0.698 | 0.01001 | 0 | -69.771
-7 | -0.656 | 0.00809 | -0.001 | -81.017
-6.5 | -0.61 | 0.00786 | -0.001 | -77.574
-6 | -0.561 | 0.00769 | -0.002 | -73.002
-5.5 | -0.51 | 0.00753 | -0.003 | -67.652
-5 | -0.456 | 0.00746 | -0.003 | -61.102
-4.5 | -0.4 | 0.00791 | -0.004 | -50.522
-4 | -0.342 | 0.00777 | -0.005 | -44.062
-3.5 | -0.284 | 0.00759 | -0.006 | -37.38
-3 | -0.225 | 0.0074 | -0.006 | -30.356
-2.5 | -0.165 | 0.00731 | -0.007 | -22.539
-2 | -0.104 | 0.00724 | -0.008 | -14.438
-1.5 | -0.044 | 0.00784 | -0.008 | -5.585
-1 | 0.017 | 0.00587 | -0.009 | 2.918
-0.5 | 0.078 | 0.00591 | -0.01 | 13.217
0 | 0.139 | 0.00593 | -0.011 | 23.461
0.5 | 0.2 | 0.00594 | -0.011 | 33.644
1 | 0.261 | 0.00601 | -0.012 | 43.422
1.5 | 0.322 | 0.00606 | -0.013 | 53.1
2 | 0.382 | 0.00649 | -0.014 | 58.941
2.5 | 0.443 | 0.00735 | -0.014 | 60.248
3 | 0.503 | 0.00795 | -0.015 | 63.272
3.5 | 0.564 | 0.00806 | -0.016 | 69.923
4 | 0.624 | 0.0075 | -0.016 | 83.102
4.5 | 0.683 | 0.00764 | -0.017 | 89.424
5 | 0.743 | 0.00767 | -0.018 | 96.88
5.5 | 0.801 | 0.00787 | -0.019 | 101.854
6 | 0.86 | 0.00809 | -0.019 | 106.289
6.5 | 0.917 | 0.00851 | -0.02 | 107.781
7 | 0.973 | 0.00808 | -0.021 | 120.446
7.5 | 1.028 | 0.00877 | -0.022 | 117.206
8 | 1.08 | 0.01126 | -0.022 | 95.923
8.5 | 1.132 | 0.01167 | -0.023 | 97.043
9 | 1.182 | 0.0121 | -0.024 | 97.725
9.5 | 1.23 | 0.01256 | -0.024 | 97.939
10 | 1.273 | 0.01381 | -0.025 | 92.174
10.5 | 1.315 | 0.01455 | -0.025 | 90.371
11 | 1.353 | 0.01537 | -0.026 | 87.994
11.5 | 1.388 | 0.01614 | -0.027 | 85.981
12 | 1.42 | 0.01717 | -0.027 | 82.712
12.5 | 1.448 | 0.01844 | -0.028 | 78.512
13 | 1.472 | 0.01995 | -0.028 | 73.776
13.5 | 1.488 | 0.02174 | -0.029 | 68.47
14 | 1.501 | 0.02378 | -0.029 | 63.115
14.5 | 1.504 | 0.02598 | -0.03 | 57.904
15 | 1.503 | 0.02826 | -0.03 | 53.193
15.5 | 1.497 | 0.03097 | -0.031 | 48.329
16 | 1.483 | 0.03471 | -0.031 | 42.718
16.5 | 1.463 | 0.03939 | -0.031 | 37.142
17 | 1.439 | 0.04436 | -0.031 | 32.449
17.5 | 1.413 | 0.04985 | -0.032 | 28.334
18 | 1.38 | 0.05698 | -0.032 | 24.215
18.5 | 1.343 | 0.06563 | -0.032 | 20.459
19 | 1.304 | 0.07528 | -0.032 | 17.319
19.5 | 1.261 | 0.08711 | -0.032 | 14.48

## 66. Re 4M Mach 0.00 (2)
BIGFOIL.COM POLAR EXPORT
NACA63(2)A-015
NACA63(2)A-015 |  |  |  | Cl Max: | 1.63 | at alpha= | 19.5 | deg
XFOIL ncrit=9 |  |  |  | L/D Max: | 116.052 | at alpha= | 8 | deg
Re: | 4000000 |  |  | Cd Min: | 0.08783 | at alpha= | -20 | deg
Mach: | 0 |  |  | Cl=0 at alpha= | -1.2855 | deg
|  |  |  | @ Cl=0.1, Cd= | 0.0048812
|  |  |  | @ Cl=0.4, Cd= | 0.0054061
|  |  |  | @ Cl=0.6, Cd= | 0.006524
alpha (deg) | Cl | Cd | Cm | Cl/Cd
-20 | -1.1805 | 0.08783 | -0.038 | -13.4407
-19.5 | -1.312 | 0.06123 | -0.0516 | -21.4274
-19 | -1.3614 | 0.04938 | -0.0553 | -27.5699
-18.5 | -1.3783 | 0.04238 | -0.0561 | -32.5224
-18 | -1.374 | 0.03802 | -0.0559 | -36.1389
-17.5 | -1.3601 | 0.0348 | -0.0552 | -39.0833
-17 | -1.3593 | 0.03054 | -0.0536 | -44.5088
-16.5 | -1.3434 | 0.02777 | -0.052 | -48.3759
-16 | -1.3266 | 0.02522 | -0.0499 | -52.6011
-15.5 | -1.302 | 0.0234 | -0.0479 | -55.641
-15 | -1.272 | 0.02207 | -0.0459 | -57.6348
-14.5 | -1.2488 | 0.02035 | -0.0429 | -61.3661
-14 | -1.2253 | 0.01881 | -0.0395 | -65.1409
-13.5 | -1.1981 | 0.01767 | -0.0359 | -67.8042
-13 | -1.173 | 0.01668 | -0.0315 | -70.3237
-12.5 | -1.1544 | 0.01585 | -0.0253 | -72.8328
-11.5 | -1.0537 | 0.01417 | -0.0252 | -74.3613
-11 | -0.9901 | 0.01329 | -0.0278 | -74.4996
-10.5 | -0.8826 | 0.01207 | -0.0401 | -73.1234
-10 | -0.8337 | 0.01133 | -0.0395 | -73.5834
-9.5 | -0.8023 | 0.01088 | -0.0348 | -73.7408
-9 | -0.7646 | 0.01038 | -0.0314 | -73.6609
-8.5 | -0.7214 | 0.00996 | -0.0291 | -72.4297
-8 | -0.6763 | 0.00957 | -0.0271 | -70.6688
-7.5 | -0.6293 | 0.00923 | -0.0254 | -68.1798
-7 | -0.581 | 0.00893 | -0.024 | -65.0616
-6.5 | -0.5338 | 0.00851 | -0.0223 | -62.7262
-6 | -0.4839 | 0.00823 | -0.0211 | -58.7971
-5.5 | -0.4334 | 0.00795 | -0.02 | -54.5157
-5 | -0.3827 | 0.00768 | -0.019 | -49.8307
-4.5 | -0.3315 | 0.00742 | -0.0181 | -44.6765
-4 | -0.2786 | 0.00725 | -0.0175 | -38.4276
-3.5 | -0.2253 | 0.00711 | -0.0169 | -31.6878
-3 | -0.172 | 0.00701 | -0.0164 | -24.5364
-2.5 | -0.1195 | 0.00693 | -0.0157 | -17.2439
-2 | -0.066 | 0.00683 | -0.0152 | -9.6633
-1.5 | -0.0139 | 0.00661 | -0.0145 | -2.1029
-1 | 0.0185 | 0.00519 | -0.0103 | 3.5645
-0.5 | 0.0688 | 0.00491 | -0.0092 | 14.0122
0 | 0.1229 | 0.00486 | -0.0088 | 25.2881
0.5 | 0.1766 | 0.00482 | -0.0084 | 36.639
1 | 0.2302 | 0.00481 | -0.008 | 47.8586
1.5 | 0.2837 | 0.00488 | -0.0076 | 58.1352
2 | 0.3368 | 0.00506 | -0.0071 | 66.5613
2.5 | 0.3884 | 0.00533 | -0.0064 | 72.8705
3 | 0.4387 | 0.00566 | -0.0054 | 77.5088
3.5 | 0.4883 | 0.00602 | -0.0044 | 81.113
4 | 0.5398 | 0.00628 | -0.0037 | 85.9554
4.5 | 0.5921 | 0.0065 | -0.0032 | 91.0923
5 | 0.6448 | 0.00666 | -0.0027 | 96.8168
5.5 | 0.6964 | 0.00685 | -0.0021 | 101.6642
6 | 0.7476 | 0.00704 | -0.0014 | 106.1932
6.5 | 0.7972 | 0.00728 | -0.0004 | 109.5055
7 | 0.8459 | 0.0075 | 0.0007 | 112.7867
7.5 | 0.891 | 0.00778 | 0.0025 | 114.5244
8 | 0.9319 | 0.00803 | 0.0052 | 116.0523
8.5 | 0.976 | 0.00844 | 0.0071 | 115.6398
9 | 1.0648 | 0.00925 | -0.0014 | 115.1135
9.5 | 1.1313 | 0.01007 | -0.0049 | 112.3436
10 | 1.1854 | 0.0107 | -0.0056 | 110.785
10.5 | 1.2439 | 0.01133 | -0.0073 | 109.7882
11.5 | 1.3293 | 0.01251 | -0.0041 | 106.259
12 | 1.351 | 0.01305 | 0.0018 | 103.5249
12.5 | 1.3757 | 0.01392 | 0.0064 | 98.829
13 | 1.4033 | 0.01487 | 0.0101 | 94.3712
13.5 | 1.4312 | 0.01596 | 0.0132 | 89.6742
14 | 1.4599 | 0.01714 | 0.0158 | 85.175
14.5 | 1.4879 | 0.01849 | 0.018 | 80.4705
15 | 1.5119 | 0.02021 | 0.0202 | 74.8095
15.5 | 1.5326 | 0.02231 | 0.0222 | 68.6957
16 | 1.5566 | 0.02433 | 0.0235 | 63.9786
16.5 | 1.5779 | 0.02663 | 0.0248 | 59.2527
17 | 1.5957 | 0.02933 | 0.0258 | 54.405
17.5 | 1.6079 | 0.0326 | 0.0267 | 49.3221
18 | 1.6162 | 0.03642 | 0.0273 | 44.3767
18.5 | 1.6201 | 0.04088 | 0.0275 | 39.6306
19 | 1.6281 | 0.04513 | 0.0272 | 36.0758
19.5 | 1.63 | 0.05024 | 0.0266 | 32.4443
20 | 1.6275 | 0.05603 | 0.0255 | 29.0469

## 67. Re 4M Mach 0.10 (1)
BIGFOIL.COM POLAR EXPORT
NACA63(2)A-015
NACA63(2)A-015 |  |  |  | Cl Max: | 1.496 | at alpha= | 14.5 | deg
JavaFoil+Calcfoil stall+Eppler ext transition |  |  |  | L/D Max: | 120.334 | at alpha= | 7 | deg
Re: | 4000000 |  |  | Cd Min: | 0.0059 | at alpha= | -0.5 | deg
Mach: | 0.1 |  |  | Cl=0 at alpha= | -1.1393 | deg
|  |  |  | @ Cl=0.1, Cd= | 0.0059172
|  |  |  | @ Cl=0.4, Cd= | 0.0067634
|  |  |  | @ Cl=0.6, Cd= | 0.0074669
alpha (deg) | Cl | Cd | Cm | Cl/Cd
-15.5 | -0.638 | 0.11041 | 0.005 | -5.781
-15 | -0.655 | 0.10499 | 0.005 | -6.239
-14.5 | -0.67 | 0.09972 | 0.005 | -6.722
-14 | -0.684 | 0.09445 | 0.004 | -7.241
-13.5 | -0.695 | 0.08917 | 0.004 | -7.797
-13 | -0.704 | 0.08371 | 0.004 | -8.416
-12.5 | -0.711 | 0.07834 | 0.004 | -9.075
-12 | -0.714 | 0.07324 | 0.003 | -9.755
-11.5 | -0.716 | 0.06773 | 0.003 | -10.566
-11 | -0.714 | 0.0618 | 0.003 | -11.561
-10.5 | -0.848 | 0.01337 | 0.004 | -63.436
-10 | -0.84 | 0.01247 | 0.003 | -67.323
-9.5 | -0.822 | 0.01185 | 0.003 | -69.366
-9 | -0.799 | 0.01132 | 0.002 | -70.563
-8.5 | -0.77 | 0.01089 | 0.001 | -70.713
-8 | -0.737 | 0.01044 | 0.001 | -70.571
-7.5 | -0.699 | 0.01008 | 0 | -69.344
-7 | -0.657 | 0.00814 | -0.001 | -80.762
-6.5 | -0.612 | 0.00791 | -0.001 | -77.344
-6 | -0.563 | 0.00772 | -0.002 | -72.957
-5.5 | -0.512 | 0.00758 | -0.003 | -67.53
-5 | -0.458 | 0.00746 | -0.003 | -61.35
-4.5 | -0.401 | 0.00798 | -0.004 | -50.291
-4 | -0.344 | 0.00778 | -0.005 | -44.166
-3.5 | -0.285 | 0.00765 | -0.006 | -37.258
-3 | -0.226 | 0.00742 | -0.006 | -30.414
-2.5 | -0.166 | 0.00732 | -0.007 | -22.614
-2 | -0.105 | 0.00725 | -0.008 | -14.48
-1.5 | -0.044 | 0.00785 | -0.008 | -5.605
-1 | 0.017 | 0.00591 | -0.009 | 2.912
-0.5 | 0.079 | 0.0059 | -0.01 | 13.315
0 | 0.14 | 0.00595 | -0.011 | 23.49
0.5 | 0.201 | 0.00594 | -0.011 | 33.826
1 | 0.262 | 0.006 | -0.012 | 43.716
1.5 | 0.323 | 0.00609 | -0.013 | 53.059
2 | 0.384 | 0.00653 | -0.014 | 58.855
2.5 | 0.445 | 0.00742 | -0.014 | 60.013
3 | 0.506 | 0.00795 | -0.015 | 63.648
3.5 | 0.566 | 0.0074 | -0.016 | 76.507
4 | 0.627 | 0.00752 | -0.017 | 83.348
4.5 | 0.687 | 0.00766 | -0.017 | 89.659
5 | 0.746 | 0.00773 | -0.018 | 96.466
5.5 | 0.805 | 0.00791 | -0.019 | 101.729
6 | 0.864 | 0.00813 | -0.02 | 106.219
6.5 | 0.922 | 0.00856 | -0.02 | 107.627
7 | 0.978 | 0.00813 | -0.021 | 120.334
7.5 | 1.032 | 0.00882 | -0.022 | 116.991
8 | 1.085 | 0.01135 | -0.022 | 95.567
8.5 | 1.137 | 0.01177 | -0.023 | 96.57
9 | 1.187 | 0.01222 | -0.024 | 97.12
9.5 | 1.235 | 0.01269 | -0.024 | 97.307
10 | 1.277 | 0.014 | -0.025 | 91.175
10.5 | 1.318 | 0.01477 | -0.026 | 89.227
11 | 1.355 | 0.01563 | -0.026 | 86.712
11.5 | 1.39 | 0.01642 | -0.027 | 84.61
12 | 1.421 | 0.01752 | -0.027 | 81.058
12.5 | 1.447 | 0.01886 | -0.028 | 76.746
13 | 1.469 | 0.02046 | -0.028 | 71.833
13.5 | 1.484 | 0.0224 | -0.029 | 66.237
14 | 1.495 | 0.02455 | -0.029 | 60.885
14.5 | 1.496 | 0.02675 | -0.03 | 55.944
15 | 1.492 | 0.02923 | -0.03 | 51.042
15.5 | 1.481 | 0.03233 | -0.031 | 45.819
16 | 1.463 | 0.03648 | -0.031 | 40.099
16.5 | 1.439 | 0.04134 | -0.031 | 34.808
17 | 1.411 | 0.04666 | -0.031 | 30.247
17.5 | 1.378 | 0.05303 | -0.032 | 25.99
18 | 1.34 | 0.06104 | -0.032 | 21.953
18.5 | 1.298 | 0.07075 | -0.032 | 18.346
19 | 1.252 | 0.08255 | -0.031 | 15.166
19.5 | 1.203 | 0.09698 | -0.031 | 12.402

## 68. Re 4M Mach 0.10 (2)
BIGFOIL.COM POLAR EXPORT
NACA63(2)A-015
NACA63(2)A-015 |  |  |  | Cl Max: | 1.1915 | at alpha= | 10 | deg
XFOIL ncrit=9 |  |  |  | L/D Max: | 115.711 | at alpha= | 8 | deg
Re: | 4000000 |  |  | Cd Min: | 0.08065 | at alpha= | -19.5 | deg
Mach: | 0.1 |  |  | Cl=0 at alpha= | -1.2233 | deg
|  |  |  | @ Cl=0.1, Cd= | 0.0048918
|  |  |  | @ Cl=0.4, Cd= | 0.0054208
|  |  |  | @ Cl=0.6, Cd= | 0.0065171
alpha (deg) | Cl | Cd | Cm | Cl/Cd
-19.5 | -1.1945 | 0.08065 | -0.0438 | -14.8109
-19 | -1.2571 | 0.06453 | -0.052 | -19.4809
-18.5 | -1.3025 | 0.05268 | -0.0565 | -24.7248
-18 | -1.3047 | 0.04686 | -0.0576 | -27.8425
-17.5 | -1.2927 | 0.04295 | -0.0579 | -30.0978
-17 | -1.3361 | 0.03407 | -0.057 | -39.2163
-16.5 | -1.3263 | 0.03058 | -0.0556 | -43.3715
-16 | -1.3155 | 0.02734 | -0.0535 | -48.1163
-15.5 | -1.2933 | 0.02518 | -0.0514 | -51.3622
-15 | -1.265 | 0.02359 | -0.0494 | -53.6244
-14.5 | -1.2439 | 0.02157 | -0.0464 | -57.6681
-14 | -1.222 | 0.01977 | -0.0429 | -61.8108
-13.5 | -1.1951 | 0.01848 | -0.0393 | -64.6699
-13 | -1.1694 | 0.01734 | -0.0351 | -67.4394
-12.5 | -1.1484 | 0.01636 | -0.0294 | -70.1956
-12 | -1.1111 | 0.01532 | -0.0268 | -72.5261
-11.5 | -1.0556 | 0.01456 | -0.0275 | -72.5
-11 | -0.9948 | 0.01363 | -0.0293 | -72.9861
-10.5 | -0.8864 | 0.01229 | -0.0415 | -72.1237
-10 | -0.8296 | 0.01156 | -0.0424 | -71.7647
-9.5 | -0.8026 | 0.01109 | -0.0367 | -72.3715
-9 | -0.7664 | 0.01051 | -0.0329 | -72.921
-8.5 | -0.7236 | 0.01007 | -0.0303 | -71.857
-8 | -0.6786 | 0.00966 | -0.0281 | -70.2484
-7.5 | -0.6318 | 0.0093 | -0.0262 | -67.9355
-7 | -0.5834 | 0.00898 | -0.0247 | -64.9666
-6.5 | -0.5361 | 0.00857 | -0.0229 | -62.5554
-6 | -0.4861 | 0.00827 | -0.0216 | -58.7787
-5.5 | -0.4353 | 0.008 | -0.0205 | -54.4125
-5 | -0.3843 | 0.00772 | -0.0194 | -49.7798
-4.5 | -0.333 | 0.00744 | -0.0184 | -44.7581
-4 | -0.2799 | 0.00726 | -0.0177 | -38.5537
-3.5 | -0.2263 | 0.00712 | -0.0171 | -31.7837
-3 | -0.1727 | 0.00702 | -0.0166 | -24.6011
-2.5 | -0.1198 | 0.00694 | -0.0159 | -17.2622
-2 | -0.0661 | 0.00684 | -0.0154 | -9.6637
-1 | 0.019 | 0.00521 | -0.0104 | 3.6468
-0.5 | 0.0694 | 0.00492 | -0.0092 | 14.1057
0 | 0.1237 | 0.00487 | -0.0089 | 25.4004
0.5 | 0.1777 | 0.00483 | -0.0084 | 36.7909
1 | 0.2315 | 0.00482 | -0.008 | 48.029
1.5 | 0.2853 | 0.0049 | -0.0075 | 58.2245
2 | 0.3387 | 0.00508 | -0.0071 | 66.6732
2.5 | 0.3904 | 0.00536 | -0.0063 | 72.8358
3 | 0.4409 | 0.00568 | -0.0053 | 77.6232
3.5 | 0.4909 | 0.00604 | -0.0042 | 81.2748
4 | 0.5425 | 0.00631 | -0.0035 | 85.9746
5 | 0.648 | 0.00669 | -0.0025 | 96.861
5.5 | 0.7 | 0.00688 | -0.0018 | 101.7442
6 | 0.7516 | 0.00707 | -0.0011 | 106.3083
6.5 | 0.8015 | 0.00731 | 0 | 109.6443
7 | 0.8502 | 0.00755 | 0.0012 | 112.6093
7.5 | 0.8956 | 0.00782 | 0.0031 | 114.5269
8 | 0.9361 | 0.00809 | 0.006 | 115.7108
8.5 | 0.9807 | 0.0085 | 0.0078 | 115.3765
9 | 1.0711 | 0.00933 | -0.0008 | 114.8017
9.5 | 1.1378 | 0.01017 | -0.0042 | 111.8781
10 | 1.1915 | 0.0108 | -0.0046 | 110.3241

## 69. Re 4M Mach 0.25 (1)
BIGFOIL.COM POLAR EXPORT
NACA63(2)A-015
NACA63(2)A-015 |  |  |  | Cl Max: | 1.449 | at alpha= | 13.5 | deg
JavaFoil+Calcfoil stall+Eppler ext transition |  |  |  | L/D Max: | 119.368 | at alpha= | 7 | deg
Re: | 4000000 |  |  | Cd Min: | 0.00595 | at alpha= | -1 | deg
Mach: | 0.25 |  |  | Cl=0 at alpha= | -1.1429 | deg
|  |  |  | @ Cl=0.1, Cd= | 0.005999
|  |  |  | @ Cl=0.4, Cd= | 0.0067589
|  |  |  | @ Cl=0.6, Cd= | 0.0075731
alpha (deg) | Cl | Cd | Cm | Cl/Cd
-14 | -0.443 | 0.09933 | 0.004 | -4.458
-13.5 | -0.486 | 0.09364 | 0.004 | -5.192
-13 | -0.525 | 0.08868 | 0.004 | -5.921
-12.5 | -0.559 | 0.08396 | 0.003 | -6.657
-12 | -0.588 | 0.07905 | 0.003 | -7.434
-11.5 | -0.611 | 0.07429 | 0.003 | -8.22
-11 | -0.627 | 0.06975 | 0.002 | -8.996
-10.5 | -0.639 | 0.06479 | 0.002 | -9.855
-10 | -0.644 | 0.05988 | 0.002 | -10.755
-9.5 | -0.645 | 0.05387 | 0.002 | -11.976
-9 | -0.772 | 0.01204 | 0.002 | -64.142
-8.5 | -0.756 | 0.01146 | 0.001 | -65.972
-8 | -0.731 | 0.01095 | 0.001 | -66.768
-7.5 | -0.7 | 0.01047 | 0 | -66.817
-7 | -0.662 | 0.01005 | -0.001 | -65.922
-6.5 | -0.62 | 0.00968 | -0.001 | -64.031
-6 | -0.573 | 0.00788 | -0.002 | -72.723
-5.5 | -0.522 | 0.00771 | -0.003 | -67.668
-5 | -0.468 | 0.00761 | -0.004 | -61.523
-4.5 | -0.411 | 0.00745 | -0.004 | -55.188
-4 | -0.352 | 0.00793 | -0.005 | -44.441
-3.5 | -0.293 | 0.00772 | -0.006 | -37.878
-3 | -0.232 | 0.00762 | -0.006 | -30.388
-2.5 | -0.17 | 0.0074 | -0.007 | -22.967
-2 | -0.108 | 0.0073 | -0.008 | -14.771
-1.5 | -0.045 | 0.00726 | -0.009 | -6.227
-1 | 0.018 | 0.00595 | -0.009 | 2.974
-0.5 | 0.081 | 0.00599 | -0.01 | 13.471
0 | 0.144 | 0.00602 | -0.011 | 23.85
0.5 | 0.206 | 0.00605 | -0.012 | 34.124
1 | 0.269 | 0.00606 | -0.012 | 44.431
1.5 | 0.332 | 0.0062 | -0.013 | 53.587
2 | 0.395 | 0.00675 | -0.014 | 58.505
2.5 | 0.457 | 0.00686 | -0.015 | 66.658
3 | 0.519 | 0.00705 | -0.016 | 73.633
3.5 | 0.582 | 0.00752 | -0.016 | 77.316
4 | 0.643 | 0.0077 | -0.017 | 83.565
4.5 | 0.705 | 0.00785 | -0.018 | 89.756
5 | 0.766 | 0.00792 | -0.019 | 96.658
5.5 | 0.826 | 0.00814 | -0.019 | 101.543
6 | 0.886 | 0.00767 | -0.02 | 115.451
6.5 | 0.945 | 0.00809 | -0.021 | 116.782
7 | 1.002 | 0.00839 | -0.022 | 119.368
7.5 | 1.055 | 0.01143 | -0.022 | 92.311
8 | 1.109 | 0.01187 | -0.023 | 93.372
8.5 | 1.16 | 0.01236 | -0.024 | 93.819
9 | 1.209 | 0.01289 | -0.024 | 93.811
9.5 | 1.251 | 0.01425 | -0.025 | 87.776
10 | 1.292 | 0.01512 | -0.026 | 85.46
10.5 | 1.331 | 0.0161 | -0.026 | 82.7
11 | 1.364 | 0.01718 | -0.027 | 79.406
11.5 | 1.393 | 0.0183 | -0.027 | 76.129
12 | 1.416 | 0.01987 | -0.028 | 71.235
12.5 | 1.433 | 0.02183 | -0.028 | 65.651
13 | 1.445 | 0.02403 | -0.029 | 60.13
13.5 | 1.449 | 0.02636 | -0.029 | 54.957
14 | 1.446 | 0.02904 | -0.03 | 49.791
14.5 | 1.425 | 0.0323 | -0.03 | 44.131
15 | 1.392 | 0.0371 | -0.03 | 37.531
15.5 | 1.351 | 0.0426 | -0.031 | 31.711
16 | 1.299 | 0.04971 | -0.031 | 26.133
16.5 | 1.237 | 0.05903 | -0.031 | 20.946
17 | 1.166 | 0.07086 | -0.03 | 16.453
17.5 | 1.081 | 0.0903 | -0.029 | 11.969
18 | 0.994 | 0.11237 | -0.028 | 8.845
18.5 | 0.912 | 0.13229 | -0.027 | 6.89

## 70. Re 4M Mach 0.25 (2)
BIGFOIL.COM POLAR EXPORT
NACA63(2)A-015
NACA63(2)A-015 |  |  |  | Cl Max: | 1.5598 | at alpha= | 17 | deg
XFOIL ncrit=9 |  |  |  | L/D Max: | 113.725 | at alpha= | 7.5 | deg
Re: | 4000000 |  |  | Cd Min: | 0.19971 | at alpha= | -18 | deg
Mach: | 0.25 |  |  | Cl=0 at alpha= | -1.3226 | deg
|  |  |  | @ Cl=0.1, Cd= | 0.0049551
|  |  |  | @ Cl=0.4, Cd= | 0.0055075
|  |  |  | @ Cl=0.6, Cd= | 0.0065787
alpha (deg) | Cl | Cd | Cm | Cl/Cd
-18 | -0.594 | 0.19971 | 0.0159 | -2.9743
-17.5 | -0.5763 | 0.19459 | 0.0127 | -2.9616
-15.5 | -0.8608 | 0.08304 | -0.0466 | -10.3661
-15 | -0.9091 | 0.06814 | -0.0561 | -13.3416
-14.5 | -1.0071 | 0.05034 | -0.0636 | -20.006
-14 | -1.0881 | 0.03628 | -0.0632 | -29.9917
-13.5 | -1.0947 | 0.03116 | -0.0604 | -35.1316
-13 | -1.1019 | 0.02636 | -0.056 | -41.802
-12.5 | -1.0976 | 0.02286 | -0.0506 | -48.014
-12 | -1.0877 | 0.02022 | -0.0443 | -53.7933
-11.5 | -1.0528 | 0.01841 | -0.0411 | -57.1863
-10.5 | -0.9075 | 0.01414 | -0.049 | -64.1796
-10 | -0.8075 | 0.01308 | -0.0578 | -61.7355
-9.5 | -0.7862 | 0.01246 | -0.0503 | -63.0979
-9 | -0.769 | 0.0114 | -0.0422 | -67.4561
-8.5 | -0.7309 | 0.01078 | -0.0379 | -67.8015
-8 | -0.6883 | 0.01022 | -0.0344 | -67.3483
-7.5 | -0.6431 | 0.00973 | -0.0314 | -66.0946
-7 | -0.5958 | 0.00929 | -0.0289 | -64.1335
-6.5 | -0.5461 | 0.00893 | -0.0268 | -61.1534
-6 | -0.4974 | 0.0085 | -0.0246 | -58.5176
-5.5 | -0.4459 | 0.00818 | -0.0229 | -54.511
-5 | -0.3936 | 0.00789 | -0.0214 | -49.8859
-4.5 | -0.3408 | 0.00759 | -0.0201 | -44.9012
-4 | -0.2867 | 0.00736 | -0.0191 | -38.9538
-3.5 | -0.2312 | 0.00721 | -0.0184 | -32.0666
-3 | -0.1765 | 0.00708 | -0.0176 | -24.9294
-2.5 | -0.1219 | 0.00701 | -0.0168 | -17.3894
-2 | -0.0667 | 0.00691 | -0.0161 | -9.6527
-1.5 | -0.0121 | 0.00674 | -0.0154 | -1.7953
-1 | 0.022 | 0.00536 | -0.011 | 4.1045
-0.5 | 0.0722 | 0.00499 | -0.0095 | 14.4689
0 | 0.128 | 0.00492 | -0.009 | 26.0163
0.5 | 0.1836 | 0.00489 | -0.0085 | 37.546
1 | 0.2384 | 0.0049 | -0.0078 | 48.6531
1.5 | 0.2941 | 0.00498 | -0.0074 | 59.0562
2 | 0.3482 | 0.00519 | -0.0066 | 67.0906
2.5 | 0.4004 | 0.00551 | -0.0055 | 72.6679
3 | 0.4526 | 0.00583 | -0.0045 | 77.6329
3.5 | 0.5045 | 0.00618 | -0.0033 | 81.6343
4.5 | 0.6123 | 0.00663 | -0.0018 | 92.3529
5 | 0.6662 | 0.00683 | -0.0009 | 97.5403
5.5 | 0.7195 | 0.00705 | 0 | 102.0567
6 | 0.7733 | 0.00723 | 0.0009 | 106.9571
6.5 | 0.8247 | 0.00747 | 0.0023 | 110.4016
7 | 0.8742 | 0.00774 | 0.004 | 112.9457
7.5 | 0.9189 | 0.00808 | 0.0067 | 113.7252
8 | 0.9568 | 0.00846 | 0.0108 | 113.0969
8.5 | 1.0056 | 0.00893 | 0.0124 | 112.6092
9 | 1.1037 | 0.00998 | 0.0029 | 110.5912
9.5 | 1.1723 | 0.01083 | 0.0001 | 108.2456
10.5 | 1.2909 | 0.01222 | -0.0012 | 105.6383
11 | 1.3073 | 0.01287 | 0.0067 | 101.5773
11.5 | 1.3351 | 0.0137 | 0.0118 | 97.4526
12 | 1.362 | 0.01484 | 0.0164 | 91.779
12.5 | 1.3914 | 0.0161 | 0.0201 | 86.4224
13 | 1.4179 | 0.01771 | 0.0235 | 80.0621
13.5 | 1.4482 | 0.0193 | 0.0261 | 75.0363
14 | 1.4746 | 0.02133 | 0.0285 | 69.1327
14.5 | 1.4972 | 0.02377 | 0.0307 | 62.987
15 | 1.5116 | 0.02699 | 0.0328 | 56.0059
15.5 | 1.5319 | 0.02994 | 0.0341 | 51.1657
16 | 1.5468 | 0.03345 | 0.0353 | 46.2422
16.5 | 1.5571 | 0.03757 | 0.0361 | 41.4453
17 | 1.5598 | 0.04264 | 0.0363 | 36.5807
17.5 | 1.5553 | 0.04869 | 0.0359 | 31.9429
18 | 1.5506 | 0.0551 | 0.0349 | 28.1416
18.5 | 1.5415 | 0.06223 | 0.0333 | 24.771
19 | 1.5274 | 0.07022 | 0.031 | 21.7516
19.5 | 1.5011 | 0.07998 | 0.0277 | 18.7684
20 | 1.469 | 0.09082 | 0.0234 | 16.1749

## 71. Re 4M Mach 0.50 (1)
BIGFOIL.COM POLAR EXPORT
NACA63(2)A-015
NACA63(2)A-015 |  |  |  | Cl Max: | 1.254 | at alpha= | 9.5 | deg
JavaFoil+Calcfoil stall+Eppler ext transition |  |  |  | L/D Max: | 98.176 | at alpha= | 4.5 | deg
Re: | 4000000 |  |  | Cd Min: | 0.00578 | at alpha= | 0.5 | deg
Mach: | 0.5 |  |  | Cl=0 at alpha= | -1.1429 | deg
|  |  |  | @ Cl=0.1, Cd= | 0.00579
|  |  |  | @ Cl=0.4, Cd= | 0.0066009
|  |  |  | @ Cl=0.6, Cd= | 0.0070509
alpha (deg) | Cl | Cd | Cm | Cl/Cd
-20 | -1.021 | 0.16257 | 0.01 | -6.279
-19.5 | -0.997 | 0.16388 | 0.01 | -6.082
-19 | -0.97 | 0.1548 | 0.009 | -6.264
-18.5 | -0.941 | 0.14971 | 0.009 | -6.287
-18 | -0.915 | 0.14624 | 0.008 | -6.254
-17.5 | -0.888 | 0.14082 | 0.008 | -6.308
-17 | -0.862 | 0.13498 | 0.007 | -6.39
-16.5 | -0.836 | 0.13064 | 0.007 | -6.401
-16 | -0.81 | 0.12555 | 0.007 | -6.451
-15.5 | -0.782 | 0.12203 | 0.006 | -6.407
-15 | -0.755 | 0.1172 | 0.006 | -6.446
-14.5 | -0.729 | 0.11385 | 0.005 | -6.403
-14 | -0.702 | 0.10893 | 0.005 | -6.449
-13.5 | -0.676 | 0.10494 | 0.005 | -6.441
-13 | -0.649 | 0.09975 | 0.004 | -6.504
-12.5 | -0.622 | 0.09085 | 0.004 | -6.843
-12 | -0.595 | 0.08177 | 0.003 | -7.276
-11.5 | -0.568 | 0.07513 | 0.003 | -7.564
-11 | -0.542 | 0.06955 | 0.003 | -7.786
-10.5 | -0.515 | 0.06451 | 0.002 | -7.979
-10 | -0.486 | 0.07672 | 0.002 | -6.336
-9.5 | -0.459 | 0.06579 | 0.001 | -6.979
-9 | -0.432 | 0.05851 | 0.001 | -7.391
-8.5 | -0.405 | 0.05892 | 0.001 | -6.873
-8 | -0.379 | 0.05244 | 0 | -7.218
-7.5 | -0.352 | 0.04702 | 0 | -7.491
-7 | -0.328 | 0.04102 | 0 | -8.001
-6.5 | -0.428 | 0.04402 | -0.001 | -9.72
-6 | -0.568 | 0.01044 | -0.002 | -54.445
-5.5 | -0.547 | 0.01004 | -0.003 | -54.442
-5 | -0.504 | 0.00957 | -0.004 | -52.646
-4.5 | -0.448 | 0.00915 | -0.005 | -49.004
-4 | -0.388 | 0.00741 | -0.006 | -52.338
-3.5 | -0.324 | 0.00719 | -0.006 | -45.024
-3 | -0.257 | 0.00702 | -0.007 | -36.656
-2.5 | -0.189 | 0.00678 | -0.008 | -27.917
-2 | -0.12 | 0.00721 | -0.009 | -16.67
-1.5 | -0.05 | 0.00714 | -0.01 | -7.072
-1 | 0.02 | 0.00703 | -0.011 | 2.809
-0.5 | 0.09 | 0.00579 | -0.011 | 15.56
0 | 0.16 | 0.00579 | -0.012 | 27.716
0.5 | 0.231 | 0.00578 | -0.013 | 39.878
1 | 0.301 | 0.00586 | -0.014 | 51.316
1.5 | 0.371 | 0.00621 | -0.015 | 59.678
2 | 0.44 | 0.00714 | -0.016 | 61.655
2.5 | 0.51 | 0.0074 | -0.016 | 68.844
3 | 0.579 | 0.00699 | -0.017 | 82.78
3.5 | 0.648 | 0.00719 | -0.018 | 90.128
4 | 0.716 | 0.00773 | -0.019 | 92.638
4.5 | 0.784 | 0.00798 | -0.02 | 98.176
5 | 0.85 | 0.00948 | -0.021 | 89.637
5.5 | 0.915 | 0.0097 | -0.022 | 94.348
6 | 0.979 | 0.01017 | -0.022 | 96.248
6.5 | 1.041 | 0.01066 | -0.023 | 97.621
7 | 1.092 | 0.01338 | -0.024 | 81.576
7.5 | 1.141 | 0.01426 | -0.025 | 80.064
8 | 1.186 | 0.01522 | -0.025 | 77.948
8.5 | 1.219 | 0.01755 | -0.026 | 69.485
9 | 1.244 | 0.01945 | -0.026 | 63.957
9.5 | 1.254 | 0.02183 | -0.027 | 57.465
10 | 1.245 | 0.02484 | -0.027 | 50.126
10.5 | 1.199 | 0.02886 | -0.028 | 41.529
11 | 0.894 | 0.03985 | -0.027 | 22.43
11.5 | 0.774 | 0.05095 | -0.027 | 15.192
12 | 0.745 | 0.08995 | -0.021 | 8.286
12.5 | 0.759 | 0.09973 | -0.017 | 7.615
13 | 0.786 | 0.10523 | -0.017 | 7.474
13.5 | 0.814 | 0.10813 | -0.018 | 7.528
14 | 0.844 | 0.11343 | -0.02 | 7.445
14.5 | 0.889 | 0.11367 | -0.024 | 7.82

## 72. Re 4M Mach 0.50 (2)
BIGFOIL.COM POLAR EXPORT
NACA63(2)A-015
NACA63(2)A-015 |  |  |  | Cl Max: | 1.4165 | at alpha= | 12.5 | deg
XFOIL ncrit=9 |  |  |  | L/D Max: | 108.134 | at alpha= | 6.5 | deg
Re: | 4000000 |  |  | Cd Min: | 0.25304 | at alpha= | -20 | deg
Mach: | 0.5 |  |  | Cl=0 at alpha= | -1.454 | deg
|  |  |  | @ Cl=0.1, Cd= | 0.0052606
|  |  |  | @ Cl=0.4, Cd= | 0.0059054
|  |  |  | @ Cl=0.6, Cd= | 0.0068903
alpha (deg) | Cl | Cd | Cm | Cl/Cd
-20 | -0.6912 | 0.25304 | 0.0392 | -2.7316
-19.5 | -0.6708 | 0.24429 | 0.0344 | -2.7459
-19 | -0.6498 | 0.2363 | 0.0297 | -2.7499
-18.5 | -0.6294 | 0.22807 | 0.0252 | -2.7597
-18 | -0.6106 | 0.21998 | 0.0208 | -2.7757
-17.5 | -0.5891 | 0.21326 | 0.0168 | -2.7624
-17 | -0.569 | 0.20569 | 0.0127 | -2.7663
-16.5 | -0.55 | 0.19769 | 0.0086 | -2.7821
-16 | -0.535 | 0.18773 | 0.004 | -2.8498
-15.5 | -0.5196 | 0.17878 | -0.0002 | -2.9064
-15 | -0.5005 | 0.17179 | -0.0037 | -2.9134
-14.5 | -0.4872 | 0.16291 | -0.0077 | -2.9906
-14 | -0.4736 | 0.15446 | -0.0116 | -3.0662
-13.5 | -0.4596 | 0.14648 | -0.0151 | -3.1376
-13 | -0.451 | 0.13741 | -0.019 | -3.2821
-12.5 | -0.4454 | 0.12786 | -0.023 | -3.4835
-12 | -0.4416 | 0.11846 | -0.0271 | -3.7278
-11.5 | -0.4459 | 0.10762 | -0.0318 | -4.1433
-11 | -0.4504 | 0.09499 | -0.0399 | -4.7416
-10.5 | -0.4423 | 0.07972 | -0.055 | -5.5482
-10 | -0.4397 | 0.05464 | -0.0919 | -8.0472
-9.5 | -0.4676 | 0.04441 | -0.1001 | -10.5292
-9 | -0.5081 | 0.03769 | -0.0975 | -13.481
-8.5 | -0.5425 | 0.03258 | -0.09 | -16.6513
-8 | -0.5761 | 0.02809 | -0.0781 | -20.5091
-7.5 | -0.5889 | 0.02331 | -0.0672 | -25.2638
-7 | -0.5612 | 0.01351 | -0.064 | -41.5396
-6.5 | -0.536 | 0.01124 | -0.0554 | -47.6868
-6 | -0.5136 | 0.01014 | -0.0454 | -50.6509
-5.5 | -0.473 | 0.00932 | -0.0387 | -50.7511
-5 | -0.4237 | 0.00873 | -0.0338 | -48.5338
-4.5 | -0.3683 | 0.0083 | -0.0301 | -44.3735
-4 | -0.3111 | 0.0079 | -0.0271 | -39.3797
-3.5 | -0.2517 | 0.00759 | -0.0247 | -33.1621
-3 | -0.1899 | 0.00743 | -0.023 | -25.5585
-2.5 | -0.1293 | 0.00732 | -0.0212 | -17.6639
-2 | -0.0679 | 0.0072 | -0.0197 | -9.4306
-1.5 | -0.0055 | 0.00707 | -0.0185 | -0.77793
-1 | 0.0543 | 0.00683 | -0.017 | 7.9502
-0.5 | 0.085 | 0.00529 | -0.0104 | 16.0681
0 | 0.1463 | 0.00517 | -0.0092 | 28.2979
0.5 | 0.2085 | 0.00517 | -0.0082 | 40.3288
1 | 0.2697 | 0.00524 | -0.007 | 51.4695
1.5 | 0.3294 | 0.00543 | -0.0055 | 60.663
2 | 0.3853 | 0.00581 | -0.0034 | 66.3167
2.5 | 0.4423 | 0.00618 | -0.0014 | 71.5696
3 | 0.5015 | 0.00647 | 0.0004 | 77.5116
3.5 | 0.5615 | 0.00673 | 0.0021 | 83.4324
4.5 | 0.6816 | 0.00723 | 0.0059 | 94.2739
5 | 0.7403 | 0.00749 | 0.0082 | 98.8385
5.5 | 0.7991 | 0.00775 | 0.0108 | 103.1097
6 | 0.8554 | 0.00804 | 0.014 | 106.393
6.5 | 0.904 | 0.00836 | 0.0188 | 108.134
7 | 0.9446 | 0.0088 | 0.0251 | 107.3409
7.5 | 0.9763 | 0.00945 | 0.0328 | 103.3122
8 | 0.9963 | 0.01016 | 0.0423 | 98.061
8.5 | 1.1183 | 0.01174 | 0.0314 | 95.2555
9.5 | 1.2617 | 0.01483 | 0.0301 | 85.0775
10 | 1.297 | 0.01657 | 0.0353 | 78.274
10.5 | 1.3306 | 0.0188 | 0.0398 | 70.7766
11 | 1.3611 | 0.02153 | 0.0439 | 63.2188
11.5 | 1.3867 | 0.02481 | 0.0476 | 55.8928
12 | 1.4065 | 0.02871 | 0.0508 | 48.9899
12.5 | 1.4165 | 0.03351 | 0.0535 | 42.271
13 | 1.415 | 0.03948 | 0.0551 | 35.8409
13.5 | 1.404 | 0.04659 | 0.0554 | 30.1352
14 | 1.3812 | 0.05508 | 0.0543 | 25.0763
14.5 | 1.3476 | 0.06498 | 0.0515 | 20.7387
15 | 1.3048 | 0.07624 | 0.0471 | 17.1144
15.5 | 1.2603 | 0.08819 | 0.0417 | 14.2907
16 | 1.2147 | 0.10071 | 0.0354 | 12.0614
16.5 | 1.1739 | 0.11317 | 0.0286 | 10.3729
17 | 1.1377 | 0.12567 | 0.0214 | 9.0531
17.5 | 1.1113 | 0.13755 | 0.0144 | 8.0792

## 73. Re 5M Mach 0.00 (1)
BIGFOIL.COM POLAR EXPORT
NACA63(2)A-015
NACA63(2)A-015 |  |  |  | Cl Max: | 1.509 | at alpha= | 14.5 | deg
JavaFoil+Calcfoil stall+Eppler ext transition |  |  |  | L/D Max: | 120.214 | at alpha= | 7.5 | deg
Re: | 5000000 |  |  | Cd Min: | 0.00578 | at alpha= | -1 | deg
Mach: | 0 |  |  | Cl=0 at alpha= | -1.1393 | deg
|  |  |  | @ Cl=0.1, Cd= | 0.005798
|  |  |  | @ Cl=0.4, Cd= | 0.007089
|  |  |  | @ Cl=0.6, Cd= | 0.007966
alpha (deg) | Cl | Cd | Cm | Cl/Cd
-16 | -0.661 | 0.11331 | 0.006 | -5.831
-15.5 | -0.676 | 0.10766 | 0.005 | -6.275
-15 | -0.689 | 0.10239 | 0.005 | -6.732
-14.5 | -0.701 | 0.09732 | 0.005 | -7.205
-14 | -0.712 | 0.09135 | 0.005 | -7.795
-13.5 | -0.72 | 0.086 | 0.004 | -8.377
-13 | -0.726 | 0.08097 | 0.004 | -8.97
-12.5 | -0.731 | 0.07514 | 0.004 | -9.727
-12 | -0.733 | 0.06933 | 0.004 | -10.574
-11.5 | -0.736 | 0.06132 | 0.003 | -12.006
-11 | -0.869 | 0.01338 | 0.005 | -64.956
-10.5 | -0.863 | 0.01244 | 0.004 | -69.363
-10 | -0.848 | 0.01182 | 0.003 | -71.744
-9.5 | -0.827 | 0.01126 | 0.003 | -73.466
-9 | -0.802 | 0.01079 | 0.002 | -74.3
-8.5 | -0.772 | 0.01039 | 0.001 | -74.272
-8 | -0.737 | 0.01 | 0.001 | -73.735
-7.5 | -0.698 | 0.00964 | 0 | -72.466
-7 | -0.656 | 0.00782 | -0.001 | -83.829
-6.5 | -0.61 | 0.00763 | -0.001 | -79.942
-6 | -0.561 | 0.00749 | -0.002 | -74.893
-5.5 | -0.51 | 0.00738 | -0.003 | -69.061
-5 | -0.456 | 0.00784 | -0.003 | -58.118
-4.5 | -0.4 | 0.00767 | -0.004 | -52.115
-4 | -0.342 | 0.00749 | -0.005 | -45.683
-3.5 | -0.284 | 0.00738 | -0.006 | -38.456
-3 | -0.225 | 0.00719 | -0.006 | -31.239
-2.5 | -0.165 | 0.00707 | -0.007 | -23.31
-2 | -0.104 | 0.00703 | -0.008 | -14.863
-1.5 | -0.044 | 0.00763 | -0.008 | -5.737
-1 | 0.017 | 0.00578 | -0.009 | 2.962
-0.5 | 0.078 | 0.00578 | -0.01 | 13.525
0 | 0.139 | 0.00583 | -0.011 | 23.857
0.5 | 0.2 | 0.00583 | -0.011 | 34.305
1 | 0.261 | 0.00593 | -0.012 | 43.972
1.5 | 0.322 | 0.0063 | -0.013 | 51.064
2 | 0.382 | 0.00703 | -0.014 | 54.405
2.5 | 0.443 | 0.00723 | -0.014 | 61.218
3 | 0.503 | 0.00772 | -0.015 | 65.169
3.5 | 0.564 | 0.00784 | -0.016 | 71.855
4 | 0.624 | 0.00805 | -0.016 | 77.48
4.5 | 0.684 | 0.00747 | -0.017 | 91.504
5 | 0.743 | 0.00763 | -0.018 | 97.387
5.5 | 0.801 | 0.00774 | -0.019 | 103.497
6 | 0.86 | 0.00803 | -0.019 | 107.085
6.5 | 0.917 | 0.00831 | -0.02 | 110.441
7 | 0.974 | 0.00857 | -0.021 | 113.603
7.5 | 1.027 | 0.00855 | -0.022 | 120.214
8 | 1.081 | 0.01088 | -0.022 | 99.387
8.5 | 1.133 | 0.01125 | -0.023 | 100.683
9 | 1.183 | 0.01167 | -0.024 | 101.446
9.5 | 1.232 | 0.01211 | -0.024 | 101.772
10 | 1.276 | 0.01326 | -0.025 | 96.211
10.5 | 1.318 | 0.01394 | -0.026 | 94.567
11 | 1.356 | 0.01471 | -0.026 | 92.218
11.5 | 1.391 | 0.01558 | -0.027 | 89.32
12 | 1.424 | 0.01657 | -0.027 | 85.914
12.5 | 1.452 | 0.01752 | -0.028 | 82.897
13 | 1.477 | 0.01883 | -0.028 | 78.422
13.5 | 1.494 | 0.02051 | -0.029 | 72.819
14 | 1.506 | 0.02247 | -0.029 | 67.027
14.5 | 1.509 | 0.02458 | -0.03 | 61.381
15 | 1.508 | 0.02679 | -0.03 | 56.282
15.5 | 1.5 | 0.02963 | -0.031 | 50.636
16 | 1.487 | 0.03305 | -0.031 | 44.989
16.5 | 1.468 | 0.03736 | -0.031 | 39.283
17 | 1.444 | 0.04217 | -0.032 | 34.237
17.5 | 1.417 | 0.04748 | -0.032 | 29.844
18 | 1.385 | 0.05405 | -0.032 | 25.62
18.5 | 1.347 | 0.06285 | -0.032 | 21.429
19 | 1.308 | 0.07215 | -0.032 | 18.128
19.5 | 1.265 | 0.08402 | -0.032 | 15.055

## 74. Re 5M Mach 0.00 (2)
BIGFOIL.COM POLAR EXPORT
NACA63(2)A-015
NACA63(2)A-015 |  |  |  | Cl Max: | 1.6684 | at alpha= | 19.5 | deg
XFOIL ncrit=9 |  |  |  | L/D Max: | 117.284 | at alpha= | 9 | deg
Re: | 5000000 |  |  | Cd Min: | 0.05582 | at alpha= | -20 | deg
Mach: | 0 |  |  | Cl=0 at alpha= | -1.3065 | deg
|  |  |  | @ Cl=0.1, Cd= | 0.0047894
|  |  |  | @ Cl=0.4, Cd= | 0.0053796
|  |  |  | @ Cl=0.6, Cd= | 0.0062983
alpha (deg) | Cl | Cd | Cm | Cl/Cd
-20 | -1.4034 | 0.05582 | -0.0537 | -25.1415
-19.5 | -1.4016 | 0.0504 | -0.055 | -27.8095
-19 | -1.4001 | 0.04522 | -0.0558 | -30.962
-18.5 | -1.3931 | 0.04097 | -0.056 | -34.0029
-18 | -1.3911 | 0.03648 | -0.0555 | -38.1332
-17.5 | -1.3894 | 0.03224 | -0.0544 | -43.0955
-17 | -1.3887 | 0.02815 | -0.0523 | -49.3321
-16.5 | -1.3753 | 0.02532 | -0.0502 | -54.3167
-16 | -1.3571 | 0.02298 | -0.0477 | -59.0557
-15.5 | -1.3341 | 0.02114 | -0.0452 | -63.1079
-15 | -1.3066 | 0.01973 | -0.0426 | -66.224
-14.5 | -1.2809 | 0.01832 | -0.0395 | -69.9181
-14 | -1.255 | 0.01706 | -0.0358 | -73.5639
-13.5 | -1.2279 | 0.01612 | -0.0317 | -76.1725
-13 | -1.2065 | 0.01532 | -0.0261 | -78.7533
-12.5 | -1.1641 | 0.01447 | -0.0246 | -80.4492
-12 | -1.1127 | 0.01356 | -0.0248 | -82.0575
-11.5 | -1.0526 | 0.01283 | -0.0265 | -82.0421
-11 | -0.9463 | 0.0118 | -0.0384 | -80.1949
-10.5 | -0.8826 | 0.01118 | -0.0409 | -78.9445
-10 | -0.8514 | 0.01095 | -0.0361 | -77.7534
-9.5 | -0.8128 | 0.01053 | -0.0329 | -77.189
-9 | -0.7735 | 0.00996 | -0.0298 | -77.6606
-8.5 | -0.7296 | 0.00952 | -0.0276 | -76.6387
-8 | -0.6838 | 0.00914 | -0.0257 | -74.814
-7.5 | -0.6363 | 0.0088 | -0.0241 | -72.3068
-7 | -0.5873 | 0.0085 | -0.0228 | -69.0941
-6.5 | -0.5374 | 0.00823 | -0.0216 | -65.2977
-6 | -0.4878 | 0.00791 | -0.0204 | -61.6688
-5.5 | -0.4367 | 0.00766 | -0.0194 | -57.0104
-5 | -0.3854 | 0.00741 | -0.0185 | -52.0108
-4.5 | -0.3339 | 0.00716 | -0.0176 | -46.6341
-4 | -0.281 | 0.00698 | -0.017 | -40.2579
-3.5 | -0.2273 | 0.00687 | -0.0166 | -33.0859
-3 | -0.1748 | 0.00679 | -0.0159 | -25.7437
-2.5 | -0.1212 | 0.00672 | -0.0154 | -18.0357
-2 | -0.0674 | 0.00662 | -0.015 | -10.1813
-1.5 | -0.0142 | 0.00647 | -0.0145 | -2.1947
-1 | 0.0225 | 0.00529 | -0.011 | 4.2533
-0.5 | 0.0699 | 0.00484 | -0.0094 | 14.4421
0 | 0.1234 | 0.00475 | -0.009 | 25.9789
0.5 | 0.1774 | 0.00473 | -0.0086 | 37.5053
1 | 0.2304 | 0.00471 | -0.0081 | 48.9172
1.5 | 0.2838 | 0.0048 | -0.0076 | 59.125
2 | 0.3356 | 0.00502 | -0.0069 | 66.8526
2.5 | 0.3869 | 0.0053 | -0.0061 | 73
3 | 0.4379 | 0.00561 | -0.0053 | 78.057
3.5 | 0.4888 | 0.00591 | -0.0045 | 82.7073
4 | 0.5413 | 0.00611 | -0.004 | 88.5925
4.5 | 0.5946 | 0.00628 | -0.0037 | 94.6815
5 | 0.6476 | 0.00646 | -0.0033 | 100.2477
5.5 | 0.6993 | 0.00666 | -0.0027 | 105
6 | 0.7512 | 0.00684 | -0.0021 | 109.8246
6.5 | 0.8018 | 0.00705 | -0.0013 | 113.7305
7 | 0.851 | 0.0073 | -0.0003 | 116.5753
7.5 | 0.8963 | 0.00766 | 0.0014 | 117.0104
8 | 0.9384 | 0.00802 | 0.0038 | 117.0075
8.5 | 0.9753 | 0.00835 | 0.0073 | 116.8024
9 | 1.0321 | 0.0088 | 0.0062 | 117.2841
9.5 | 1.1205 | 0.00968 | -0.0023 | 115.7541
10 | 1.1851 | 0.01025 | -0.0052 | 115.6195
10.5 | 1.2366 | 0.01079 | -0.0052 | 114.6061
11 | 1.297 | 0.01139 | -0.0074 | 113.8718
11.5 | 1.3524 | 0.01204 | -0.0085 | 112.3256
12 | 1.365 | 0.01263 | -0.0007 | 108.076
12.5 | 1.3888 | 0.0134 | 0.0043 | 103.6418
13 | 1.4164 | 0.0143 | 0.0081 | 99.049
13.5 | 1.4484 | 0.01513 | 0.0109 | 95.7303
14 | 1.4774 | 0.01622 | 0.0136 | 91.0851
14.5 | 1.5041 | 0.01756 | 0.0163 | 85.6549
15 | 1.53 | 0.01908 | 0.0185 | 80.1887
15.5 | 1.5576 | 0.02063 | 0.0202 | 75.5017
16 | 1.5823 | 0.02248 | 0.0218 | 70.387
16.5 | 1.6036 | 0.02469 | 0.0232 | 64.9494
17 | 1.6188 | 0.02749 | 0.0246 | 58.8869
17.5 | 1.6331 | 0.03049 | 0.0257 | 53.5618
18 | 1.6484 | 0.03356 | 0.0263 | 49.118
18.5 | 1.6597 | 0.03712 | 0.0268 | 44.7117
19 | 1.6668 | 0.04128 | 0.0268 | 40.3779
19.5 | 1.6684 | 0.0462 | 0.0265 | 36.1126
20 | 1.6634 | 0.05209 | 0.0257 | 31.9332

## 75. Re 5M Mach 0.10 (1)
BIGFOIL.COM POLAR EXPORT
NACA63(2)A-015
NACA63(2)A-015 |  |  |  | Cl Max: | 1.5 | at alpha= | 14 | deg
JavaFoil+Calcfoil stall+Eppler ext transition |  |  |  | L/D Max: | 119.955 | at alpha= | 7.5 | deg
Re: | 5000000 |  |  | Cd Min: | 0.00577 | at alpha= | -1 | deg
Mach: | 0.1 |  |  | Cl=0 at alpha= | -1.1393 | deg
|  |  |  | @ Cl=0.1, Cd= | 0.00582
|  |  |  | @ Cl=0.4, Cd= | 0.0071446
|  |  |  | @ Cl=0.6, Cd= | 0.0080013
alpha (deg) | Cl | Cd | Cm | Cl/Cd
-16 | -0.621 | 0.11437 | 0.006 | -5.427
-15.5 | -0.639 | 0.10892 | 0.005 | -5.864
-15 | -0.656 | 0.10367 | 0.005 | -6.323
-14.5 | -0.671 | 0.09842 | 0.005 | -6.816
-14 | -0.685 | 0.09301 | 0.004 | -7.36
-13.5 | -0.696 | 0.08746 | 0.004 | -7.961
-13 | -0.706 | 0.08216 | 0.004 | -8.587
-12.5 | -0.712 | 0.07679 | 0.004 | -9.274
-12 | -0.717 | 0.07117 | 0.003 | -10.069
-11.5 | -0.719 | 0.06521 | 0.003 | -11.022
-11 | -0.855 | 0.01382 | 0.005 | -61.848
-10.5 | -0.853 | 0.01268 | 0.004 | -67.263
-10 | -0.841 | 0.01197 | 0.003 | -70.271
-9.5 | -0.823 | 0.01141 | 0.003 | -72.164
-9 | -0.799 | 0.01092 | 0.002 | -73.226
-8.5 | -0.771 | 0.01049 | 0.001 | -73.457
-8 | -0.737 | 0.01007 | 0.001 | -73.163
-7.5 | -0.699 | 0.00971 | 0 | -72.028
-7 | -0.657 | 0.00786 | -0.001 | -83.671
-6.5 | -0.612 | 0.00766 | -0.001 | -79.817
-6 | -0.563 | 0.00753 | -0.002 | -74.767
-5.5 | -0.512 | 0.0074 | -0.003 | -69.101
-5 | -0.458 | 0.00788 | -0.003 | -58.086
-4.5 | -0.401 | 0.00774 | -0.004 | -51.887
-4 | -0.344 | 0.00755 | -0.005 | -45.517
-3.5 | -0.285 | 0.00744 | -0.006 | -38.335
-3 | -0.226 | 0.00721 | -0.006 | -31.302
-2.5 | -0.166 | 0.00712 | -0.007 | -23.273
-2 | -0.105 | 0.00707 | -0.008 | -14.844
-1.5 | -0.044 | 0.00761 | -0.008 | -5.781
-1 | 0.017 | 0.00577 | -0.009 | 2.985
-0.5 | 0.079 | 0.00582 | -0.01 | 13.501
0 | 0.14 | 0.00582 | -0.011 | 24.033
0.5 | 0.201 | 0.00585 | -0.011 | 34.381
1 | 0.262 | 0.00592 | -0.012 | 44.28
1.5 | 0.323 | 0.0063 | -0.013 | 51.317
2 | 0.384 | 0.0071 | -0.014 | 54.118
2.5 | 0.445 | 0.00727 | -0.014 | 61.176
3 | 0.506 | 0.00773 | -0.015 | 65.399
3.5 | 0.566 | 0.00794 | -0.016 | 71.288
4 | 0.627 | 0.00805 | -0.017 | 77.888
4.5 | 0.687 | 0.00751 | -0.017 | 91.503
5 | 0.746 | 0.00767 | -0.018 | 97.361
5.5 | 0.805 | 0.00778 | -0.019 | 103.472
6 | 0.864 | 0.00807 | -0.02 | 107.002
6.5 | 0.922 | 0.00836 | -0.02 | 110.295
7 | 0.978 | 0.00825 | -0.021 | 118.538
7.5 | 1.032 | 0.0086 | -0.022 | 119.955
8 | 1.085 | 0.01096 | -0.022 | 99.07
8.5 | 1.138 | 0.01136 | -0.023 | 100.174
9 | 1.188 | 0.01178 | -0.024 | 100.872
9.5 | 1.236 | 0.01222 | -0.024 | 101.133
10 | 1.279 | 0.01343 | -0.025 | 95.285
10.5 | 1.321 | 0.01415 | -0.026 | 93.394
11 | 1.359 | 0.01495 | -0.026 | 90.885
11.5 | 1.393 | 0.01586 | -0.027 | 87.842
12 | 1.424 | 0.0169 | -0.027 | 84.268
12.5 | 1.452 | 0.01791 | -0.028 | 81.076
13 | 1.475 | 0.01934 | -0.028 | 76.246
13.5 | 1.489 | 0.02115 | -0.029 | 70.428
14 | 1.5 | 0.02314 | -0.029 | 64.82
14.5 | 1.5 | 0.02536 | -0.03 | 59.16
15 | 1.496 | 0.02765 | -0.03 | 54.114
15.5 | 1.485 | 0.0308 | -0.031 | 48.213
16 | 1.467 | 0.03473 | -0.031 | 42.247
16.5 | 1.443 | 0.03932 | -0.031 | 36.707
17 | 1.415 | 0.04445 | -0.032 | 31.845
17.5 | 1.383 | 0.05034 | -0.032 | 27.477
18 | 1.345 | 0.05815 | -0.032 | 23.126
18.5 | 1.302 | 0.0678 | -0.032 | 19.204
19 | 1.256 | 0.07902 | -0.032 | 15.901

## 76. Re 5M Mach 0.10 (2)
BIGFOIL.COM POLAR EXPORT
NACA63(2)A-015
NACA63(2)A-015 |  |  |  | Cl Max: | 1.6569 | at alpha= | 19 | deg
XFOIL ncrit=9 |  |  |  | L/D Max: | 117.013 | at alpha= | 7.5 | deg
Re: | 5000000 |  |  | Cd Min: | 0.07099 | at alpha= | -20 | deg
Mach: | 0.1 |  |  | Cl=0 at alpha= | -1.3118 | deg
|  |  |  | @ Cl=0.1, Cd= | 0.0048006
|  |  |  | @ Cl=0.4, Cd= | 0.0053855
|  |  |  | @ Cl=0.6, Cd= | 0.0063074
alpha (deg) | Cl | Cd | Cm | Cl/Cd
-20 | -1.3073 | 0.07099 | -0.0496 | -18.4153
-19.5 | -1.3299 | 0.06148 | -0.0537 | -21.6314
-19 | -1.3468 | 0.05336 | -0.0564 | -25.2399
-18.5 | -1.3505 | 0.04737 | -0.0577 | -28.5096
-18 | -1.357 | 0.04156 | -0.0582 | -32.6516
-17.5 | -1.362 | 0.03632 | -0.0577 | -37.5
-17 | -1.3402 | 0.03379 | -0.0568 | -39.6626
-16.5 | -1.332 | 0.0302 | -0.0553 | -44.106
-16 | -1.3239 | 0.02678 | -0.053 | -49.4361
-15.5 | -1.3152 | 0.02363 | -0.0499 | -55.6581
-15 | -1.3028 | 0.02094 | -0.0463 | -62.2159
-14.5 | -1.2785 | 0.01928 | -0.0431 | -66.3122
-14 | -1.2534 | 0.01783 | -0.0394 | -70.2973
-13.5 | -1.2257 | 0.01676 | -0.0354 | -73.1325
-13 | -1.2019 | 0.01583 | -0.0303 | -75.9255
-12 | -1.1088 | 0.0139 | -0.0286 | -79.7698
-11.5 | -1.0572 | 0.01319 | -0.0283 | -80.1516
-11 | -0.9514 | 0.01208 | -0.0398 | -78.7583
-10.5 | -0.8805 | 0.01133 | -0.0437 | -77.714
-10 | -0.8528 | 0.01111 | -0.038 | -76.7597
-9.5 | -0.8148 | 0.01067 | -0.0345 | -76.3636
-9 | -0.7746 | 0.01013 | -0.0314 | -76.4659
-8.5 | -0.7318 | 0.00964 | -0.0288 | -75.9129
-8 | -0.6863 | 0.00922 | -0.0267 | -74.436
-7.5 | -0.639 | 0.00886 | -0.0249 | -72.1219
-7 | -0.5901 | 0.00855 | -0.0234 | -69.0175
-6.5 | -0.5398 | 0.00828 | -0.0222 | -65.1932
-6 | -0.49 | 0.00796 | -0.0209 | -61.5578
-5.5 | -0.4388 | 0.00769 | -0.0198 | -57.0611
-5 | -0.3871 | 0.00744 | -0.0189 | -52.0296
-4.5 | -0.3355 | 0.00718 | -0.0179 | -46.727
-4 | -0.2824 | 0.007 | -0.0173 | -40.3429
-3.5 | -0.2284 | 0.00688 | -0.0168 | -33.1977
-3 | -0.1755 | 0.0068 | -0.0161 | -25.8088
-2.5 | -0.1216 | 0.00673 | -0.0156 | -18.0684
-2 | -0.0675 | 0.00664 | -0.0152 | -10.1657
-1.5 | -0.014 | 0.00648 | -0.0146 | -2.1605
-1 | 0.0232 | 0.00533 | -0.0111 | 4.3527
-0.5 | 0.0705 | 0.00485 | -0.0095 | 14.5361
0 | 0.1242 | 0.00476 | -0.009 | 26.0924
0.5 | 0.1785 | 0.00474 | -0.0086 | 37.6582
1 | 0.2316 | 0.00473 | -0.008 | 48.9641
1.5 | 0.2854 | 0.00482 | -0.0076 | 59.2116
2 | 0.3374 | 0.00504 | -0.0069 | 66.9444
2.5 | 0.389 | 0.00532 | -0.0061 | 73.1203
3.5 | 0.4914 | 0.00593 | -0.0044 | 82.8668
4 | 0.5441 | 0.00614 | -0.0038 | 88.6156
4.5 | 0.5978 | 0.0063 | -0.0035 | 94.8889
5 | 0.6512 | 0.00648 | -0.0031 | 100.4938
5.5 | 0.7032 | 0.00667 | -0.0024 | 105.4273
6 | 0.7551 | 0.00687 | -0.0018 | 109.9127
6.5 | 0.806 | 0.00709 | -0.0009 | 113.6812
7 | 0.8553 | 0.00734 | 0.0002 | 116.5259
7.5 | 0.901 | 0.0077 | 0.002 | 117.013
8 | 0.9424 | 0.0081 | 0.0046 | 116.3457
8.5 | 0.9798 | 0.0084 | 0.0081 | 116.6429
9 | 1.0374 | 0.00892 | 0.0069 | 116.3004
10 | 1.1918 | 0.01037 | -0.0044 | 114.9277
10.5 | 1.2442 | 0.0109 | -0.0044 | 114.1468
11 | 1.3051 | 0.01157 | -0.0065 | 112.8003
11.5 | 1.3507 | 0.01219 | -0.0054 | 110.8039
12 | 1.3652 | 0.01283 | 0.0021 | 106.4069
12.5 | 1.3913 | 0.01365 | 0.0067 | 101.9267
13 | 1.4199 | 0.01459 | 0.0103 | 97.3201
13.5 | 1.4519 | 0.0155 | 0.0131 | 93.671
14 | 1.4801 | 0.01672 | 0.0159 | 88.5227
14.5 | 1.5064 | 0.01819 | 0.0185 | 82.8147
15 | 1.533 | 0.01978 | 0.0206 | 77.5025
15.5 | 1.5599 | 0.02149 | 0.0223 | 72.5872
16 | 1.5834 | 0.02356 | 0.0239 | 67.2071
16.5 | 1.6031 | 0.02601 | 0.0254 | 61.634
17 | 1.6161 | 0.02913 | 0.0268 | 55.4789
17.5 | 1.631 | 0.03223 | 0.0277 | 50.605
18 | 1.6442 | 0.03566 | 0.0282 | 46.1077
18.5 | 1.6532 | 0.03963 | 0.0285 | 41.7159
19 | 1.6569 | 0.04433 | 0.0284 | 37.3765
19.5 | 1.6552 | 0.04983 | 0.0278 | 33.2169
20 | 1.6453 | 0.05648 | 0.0266 | 29.1307

## 77. Re 5M Mach 0.25 (1)
BIGFOIL.COM POLAR EXPORT
NACA63(2)A-015
NACA63(2)A-015 |  |  |  | Cl Max: | 1.453 | at alpha= | 13.5 | deg
JavaFoil+Calcfoil stall+Eppler ext transition |  |  |  | L/D Max: | 119.734 | at alpha= | 6.5 | deg
Re: | 5000000 |  |  | Cd Min: | 0.00584 | at alpha= | -0.5 | deg
Mach: | 0.25 |  |  | Cl=0 at alpha= | -1.1429 | deg
|  |  |  | @ Cl=0.1, Cd= | 0.0058581
|  |  |  | @ Cl=0.4, Cd= | 0.0071961
|  |  |  | @ Cl=0.6, Cd= | 0.0073665
alpha (deg) | Cl | Cd | Cm | Cl/Cd
-14.5 | -0.395 | 0.10266 | 0.005 | -3.851
-14 | -0.443 | 0.09743 | 0.004 | -4.547
-13.5 | -0.486 | 0.09221 | 0.004 | -5.276
-13 | -0.525 | 0.08747 | 0.004 | -6.007
-12.5 | -0.559 | 0.08288 | 0.003 | -6.749
-12 | -0.588 | 0.07804 | 0.003 | -7.535
-11.5 | -0.611 | 0.07331 | 0.003 | -8.335
-11 | -0.628 | 0.06882 | 0.003 | -9.127
-10.5 | -0.64 | 0.06352 | 0.002 | -10.072
-10 | -0.646 | 0.05816 | 0.002 | -11.107
-9.5 | -0.78 | 0.01242 | 0.003 | -62.747
-9 | -0.774 | 0.01161 | 0.002 | -66.619
-8.5 | -0.756 | 0.01102 | 0.001 | -68.635
-8 | -0.732 | 0.01052 | 0.001 | -69.523
-7.5 | -0.7 | 0.01007 | 0 | -69.494
-7 | -0.663 | 0.00972 | -0.001 | -68.178
-6.5 | -0.62 | 0.00785 | -0.001 | -78.953
-6 | -0.573 | 0.00771 | -0.002 | -74.343
-5.5 | -0.522 | 0.00753 | -0.003 | -69.331
-5 | -0.468 | 0.00737 | -0.004 | -63.493
-4.5 | -0.411 | 0.00783 | -0.004 | -52.497
-4 | -0.352 | 0.00764 | -0.005 | -46.127
-3.5 | -0.293 | 0.0075 | -0.006 | -39.008
-3 | -0.232 | 0.00736 | -0.006 | -31.476
-2.5 | -0.17 | 0.00715 | -0.007 | -23.781
-2 | -0.108 | 0.00712 | -0.008 | -15.138
-1.5 | -0.045 | 0.00706 | -0.009 | -6.406
-1 | 0.018 | 0.00586 | -0.009 | 3.021
-0.5 | 0.081 | 0.00584 | -0.01 | 13.809
0 | 0.144 | 0.0059 | -0.011 | 24.331
0.5 | 0.206 | 0.00591 | -0.012 | 34.962
1 | 0.269 | 0.00603 | -0.012 | 44.685
1.5 | 0.332 | 0.00654 | -0.013 | 50.77
2 | 0.395 | 0.00718 | -0.014 | 54.925
2.5 | 0.457 | 0.00738 | -0.015 | 61.906
3 | 0.519 | 0.00686 | -0.016 | 75.761
3.5 | 0.582 | 0.00732 | -0.016 | 79.423
4 | 0.644 | 0.00748 | -0.017 | 86.088
4.5 | 0.705 | 0.00768 | -0.018 | 91.784
5 | 0.766 | 0.00782 | -0.019 | 97.911
5.5 | 0.826 | 0.00797 | -0.019 | 103.649
6 | 0.886 | 0.00811 | -0.02 | 109.227
6.5 | 0.945 | 0.00789 | -0.021 | 119.734
7 | 1.002 | 0.00853 | -0.022 | 117.483
7.5 | 1.056 | 0.01103 | -0.022 | 95.74
8 | 1.11 | 0.01145 | -0.023 | 96.886
8.5 | 1.161 | 0.01191 | -0.024 | 97.501
9 | 1.21 | 0.01241 | -0.024 | 97.521
9.5 | 1.254 | 0.01365 | -0.025 | 91.868
10 | 1.296 | 0.01447 | -0.026 | 89.552
10.5 | 1.334 | 0.0154 | -0.026 | 86.669
11 | 1.368 | 0.01641 | -0.027 | 83.366
11.5 | 1.397 | 0.01756 | -0.027 | 79.572
12 | 1.421 | 0.01902 | -0.028 | 74.701
12.5 | 1.438 | 0.02062 | -0.028 | 69.741
13 | 1.45 | 0.0227 | -0.029 | 63.894
13.5 | 1.453 | 0.02499 | -0.029 | 58.142
14 | 1.45 | 0.02752 | -0.03 | 52.698
14.5 | 1.43 | 0.03074 | -0.03 | 46.512
15 | 1.397 | 0.03536 | -0.03 | 39.496
15.5 | 1.355 | 0.04058 | -0.031 | 33.394
16 | 1.304 | 0.04722 | -0.031 | 27.607
16.5 | 1.242 | 0.05594 | -0.031 | 22.193
17 | 1.17 | 0.06781 | -0.031 | 17.253
17.5 | 1.086 | 0.08625 | -0.03 | 12.587
18 | 0.996 | 0.10936 | -0.028 | 9.111
18.5 | 0.913 | 0.1287 | -0.027 | 7.098

## 78. Re 5M Mach 0.25 (2)
BIGFOIL.COM POLAR EXPORT
NACA63(2)A-015
NACA63(2)A-015 |  |  |  | Cl Max: | 1.6006 | at alpha= | 18 | deg
XFOIL ncrit=9 |  |  |  | L/D Max: | 115.937 | at alpha= | 7 | deg
Re: | 5000000 |  |  | Cd Min: | 0.20181 | at alpha= | -18 | deg
Mach: | 0.25 |  |  | Cl=0 at alpha= | -1.3583 | deg
|  |  |  | @ Cl=0.1, Cd= | 0.0048621
|  |  |  | @ Cl=0.4, Cd= | 0.0054627
|  |  |  | @ Cl=0.6, Cd= | 0.006378
alpha (deg) | Cl | Cd | Cm | Cl/Cd
-18.5 | -0.417 | 0.17746 | 0.0045 | -2.3498
-18 | -0.5916 | 0.20181 | 0.0169 | -2.9315
-17.5 | -0.5799 | 0.19363 | 0.0129 | -2.9949
-16.5 | -0.8971 | 0.09374 | -0.0405 | -9.5701
-16 | -0.9383 | 0.07802 | -0.0512 | -12.0264
-15.5 | -0.9855 | 0.0645 | -0.0591 | -15.2791
-15 | -1.0977 | 0.04565 | -0.0652 | -24.046
-14.5 | -1.1422 | 0.0361 | -0.0643 | -31.6399
-14 | -1.1626 | 0.02985 | -0.0613 | -38.9481
-13.5 | -1.165 | 0.02548 | -0.057 | -45.7221
-13 | -1.1591 | 0.02204 | -0.0519 | -52.5907
-12.5 | -1.144 | 0.01965 | -0.0462 | -58.2188
-12 | -1.1176 | 0.01761 | -0.0417 | -63.4639
-11.5 | -1.0688 | 0.01623 | -0.0402 | -65.8534
-11 | -0.9783 | 0.01443 | -0.0472 | -67.7963
-10.5 | -0.8661 | 0.01256 | -0.059 | -68.957
-10 | -0.8419 | 0.01221 | -0.0519 | -68.9517
-9.5 | -0.8136 | 0.01156 | -0.0456 | -70.3806
-9 | -0.7788 | 0.01105 | -0.0405 | -70.4796
-8.5 | -0.7368 | 0.01049 | -0.0369 | -70.2383
-8 | -0.696 | 0.00983 | -0.0331 | -70.8037
-7.5 | -0.6519 | 0.00925 | -0.0299 | -70.4757
-7 | -0.6035 | 0.00884 | -0.0275 | -68.2692
-6.5 | -0.5531 | 0.0085 | -0.0255 | -65.0706
-6 | -0.5014 | 0.00821 | -0.0239 | -61.0719
-5.5 | -0.4501 | 0.00786 | -0.0222 | -57.2646
-5 | -0.3965 | 0.00761 | -0.0209 | -52.1025
-4.5 | -0.3431 | 0.00733 | -0.0197 | -46.8076
-4 | -0.2892 | 0.00708 | -0.0187 | -40.8475
-3.5 | -0.2339 | 0.00693 | -0.018 | -33.7518
-3 | -0.1794 | 0.00686 | -0.0171 | -26.1516
-2.5 | -0.1239 | 0.00679 | -0.0165 | -18.2474
-2 | -0.0683 | 0.00669 | -0.0158 | -10.2093
-1.5 | -0.0127 | 0.00656 | -0.0153 | -1.936
-1 | 0.0321 | 0.0058 | -0.0128 | 5.5345
-0.5 | 0.0736 | 0.00491 | -0.0097 | 14.9898
0 | 0.1287 | 0.00481 | -0.0091 | 26.7568
0.5 | 0.1842 | 0.00481 | -0.0086 | 38.2952
1 | 0.2388 | 0.0048 | -0.0079 | 49.75
1.5 | 0.2937 | 0.00491 | -0.0073 | 59.8167
2 | 0.3466 | 0.00518 | -0.0064 | 66.9112
2.5 | 0.3995 | 0.00546 | -0.0054 | 73.1685
3 | 0.4524 | 0.00574 | -0.0045 | 78.8153
3.5 | 0.5049 | 0.00605 | -0.0034 | 83.4545
4 | 0.5597 | 0.00625 | -0.0028 | 89.552
5 | 0.6699 | 0.0066 | -0.0016 | 101.5
5.5 | 0.7239 | 0.00679 | -0.0008 | 106.6127
6 | 0.777 | 0.00703 | 0.0002 | 110.5263
6.5 | 0.8287 | 0.00729 | 0.0015 | 113.6763
7 | 0.8788 | 0.00758 | 0.0031 | 115.9367
7.5 | 0.9239 | 0.00799 | 0.0056 | 115.632
8 | 0.9655 | 0.0084 | 0.0089 | 114.9405
8.5 | 1.0002 | 0.00875 | 0.0137 | 114.3086
9 | 1.0681 | 0.00949 | 0.0109 | 112.5501
9.5 | 1.1635 | 0.0103 | 0.0024 | 112.9612
10 | 1.2277 | 0.011 | 0.0008 | 111.6091
10.5 | 1.2839 | 0.01163 | 0.0008 | 110.3955
11 | 1.3272 | 0.01233 | 0.0033 | 107.6399
11.5 | 1.3481 | 0.0132 | 0.0099 | 102.1288
12 | 1.3773 | 0.01417 | 0.0144 | 97.1983
12.5 | 1.4064 | 0.01537 | 0.0184 | 91.5029
13 | 1.4385 | 0.0166 | 0.0215 | 86.6566
13.5 | 1.4681 | 0.01815 | 0.0244 | 80.8871
14 | 1.4924 | 0.02019 | 0.0272 | 73.9178
14.5 | 1.5176 | 0.02239 | 0.0295 | 67.7803
15 | 1.5427 | 0.02475 | 0.0313 | 62.3313
15.5 | 1.5635 | 0.02754 | 0.033 | 56.772
16 | 1.5783 | 0.03094 | 0.0345 | 51.0116
16.5 | 1.5872 | 0.03504 | 0.0356 | 45.2968
17 | 1.5924 | 0.0397 | 0.0362 | 40.1108
17.5 | 1.6004 | 0.04439 | 0.0363 | 36.0532
18 | 1.6006 | 0.05005 | 0.0358 | 31.98
18.5 | 1.5942 | 0.05666 | 0.0347 | 28.1363
19 | 1.5779 | 0.06461 | 0.0327 | 24.4219
19.5 | 1.5571 | 0.07339 | 0.0301 | 21.2168
20 | 1.5228 | 0.08419 | 0.0261 | 18.0877

## 79. Re 5M Mach 0.50 (1)
BIGFOIL.COM POLAR EXPORT
NACA63(2)A-015
NACA63(2)A-015 |  |  |  | Cl Max: | 1.259 | at alpha= | 9.5 | deg
JavaFoil+Calcfoil stall+Eppler ext transition |  |  |  | L/D Max: | 115.335 | at alpha= | 5 | deg
Re: | 5000000 |  |  | Cd Min: | 0.00563 | at alpha= | -0.5 | deg
Mach: | 0.5 |  |  | Cl=0 at alpha= | -1.1429 | deg
|  |  |  | @ Cl=0.1, Cd= | 0.0056357
|  |  |  | @ Cl=0.4, Cd= | 0.0069186
|  |  |  | @ Cl=0.6, Cd= | 0.0068339
alpha (deg) | Cl | Cd | Cm | Cl/Cd
-20 | -1.021 | 0.15793 | 0.01 | -6.466
-19.5 | -0.997 | 0.1588 | 0.01 | -6.278
-19 | -0.97 | 0.1512 | 0.009 | -6.419
-18.5 | -0.942 | 0.14586 | 0.009 | -6.455
-18 | -0.915 | 0.14302 | 0.008 | -6.398
-17.5 | -0.889 | 0.13609 | 0.008 | -6.531
-17 | -0.863 | 0.13011 | 0.007 | -6.631
-16.5 | -0.837 | 0.12578 | 0.007 | -6.65
-16 | -0.81 | 0.12344 | 0.007 | -6.565
-15.5 | -0.782 | 0.11867 | 0.006 | -6.59
-15 | -0.756 | 0.11449 | 0.006 | -6.6
-14.5 | -0.729 | 0.10849 | 0.005 | -6.721
-14 | -0.703 | 0.10596 | 0.005 | -6.631
-13.5 | -0.676 | 0.10198 | 0.005 | -6.629
-13 | -0.649 | 0.09786 | 0.004 | -6.632
-12.5 | -0.622 | 0.08812 | 0.004 | -7.058
-12 | -0.595 | 0.07982 | 0.003 | -7.459
-11.5 | -0.569 | 0.07377 | 0.003 | -7.711
-11 | -0.542 | 0.06851 | 0.003 | -7.912
-10.5 | -0.516 | 0.06306 | 0.002 | -8.182
-10 | -0.486 | 0.07473 | 0.002 | -6.507
-9.5 | -0.459 | 0.06439 | 0.001 | -7.134
-9 | -0.433 | 0.05754 | 0.001 | -7.521
-8.5 | -0.405 | 0.05788 | 0.001 | -6.999
-8 | -0.379 | 0.0516 | 0 | -7.341
-7.5 | -0.353 | 0.04611 | 0 | -7.652
-7 | -0.398 | 0.01109 | -0.001 | -35.904
-6.5 | -0.428 | 0.04329 | -0.001 | -9.898
-6 | -0.569 | 0.01022 | -0.002 | -55.675
-5.5 | -0.547 | 0.00972 | -0.003 | -56.276
-5 | -0.504 | 0.00925 | -0.004 | -54.465
-4.5 | -0.449 | 0.00741 | -0.005 | -60.501
-4 | -0.388 | 0.00754 | -0.006 | -51.463
-3.5 | -0.324 | 0.00733 | -0.006 | -44.162
-3 | -0.257 | 0.00718 | -0.007 | -35.829
-2.5 | -0.189 | 0.00756 | -0.008 | -25.048
-2 | -0.12 | 0.00744 | -0.009 | -16.164
-1.5 | -0.05 | 0.00695 | -0.01 | -7.261
-1 | 0.02 | 0.00683 | -0.011 | 2.892
-0.5 | 0.09 | 0.00563 | -0.011 | 16.01
0 | 0.16 | 0.00567 | -0.012 | 28.311
0.5 | 0.231 | 0.00572 | -0.013 | 40.343
1 | 0.301 | 0.0058 | -0.014 | 51.836
1.5 | 0.37 | 0.00682 | -0.015 | 54.328
2 | 0.44 | 0.00705 | -0.016 | 62.453
2.5 | 0.51 | 0.00724 | -0.016 | 70.343
3 | 0.579 | 0.00677 | -0.017 | 85.57
3.5 | 0.648 | 0.00698 | -0.018 | 92.781
4 | 0.716 | 0.00749 | -0.019 | 95.641
4.5 | 0.784 | 0.00774 | -0.02 | 101.326
5 | 0.85 | 0.00737 | -0.021 | 115.335
5.5 | 0.916 | 0.00953 | -0.022 | 96.047
6 | 0.979 | 0.00987 | -0.022 | 99.274
6.5 | 1.04 | 0.01092 | -0.023 | 95.304
7 | 1.094 | 0.01289 | -0.024 | 84.835
7.5 | 1.144 | 0.01369 | -0.025 | 83.539
8 | 1.189 | 0.01459 | -0.025 | 81.46
8.5 | 1.222 | 0.01677 | -0.026 | 72.896
9 | 1.248 | 0.0185 | -0.026 | 67.459
9.5 | 1.259 | 0.02073 | -0.027 | 60.701
10 | 1.249 | 0.02365 | -0.027 | 52.785
10.5 | 1.203 | 0.02741 | -0.028 | 43.87
11 | 0.898 | 0.03761 | -0.028 | 23.884
11.5 | 0.782 | 0.04646 | -0.027 | 16.84
12 | 0.755 | 0.08238 | -0.023 | 9.169
12.5 | 0.763 | 0.09662 | -0.019 | 7.896
13 | 0.787 | 0.10025 | -0.017 | 7.847
13.5 | 0.814 | 0.10484 | -0.018 | 7.767
14 | 0.858 | 0.10485 | -0.023 | 8.181
14.5 | 0.893 | 0.10813 | -0.025 | 8.261

## 80. Re 5M Mach 0.50 (2)
BIGFOIL.COM POLAR EXPORT
NACA63(2)A-015
NACA63(2)A-015 |  |  |  | Cl Max: | 1.4502 | at alpha= | 12.5 | deg
XFOIL ncrit=9 |  |  |  | L/D Max: | 111.167 | at alpha= | 7 | deg
Re: | 5000000 |  |  | Cd Min: | 0.25368 | at alpha= | -20 | deg
Mach: | 0.5 |  |  | Cl=0 at alpha= | -1.4454 | deg
|  |  |  | @ Cl=0.1, Cd= | 0.0051904
|  |  |  | @ Cl=0.4, Cd= | 0.0058357
|  |  |  | @ Cl=0.6, Cd= | 0.0066557
alpha (deg) | Cl | Cd | Cm | Cl/Cd
-20 | -0.6935 | 0.25368 | 0.0398 | -2.7338
-19.5 | -0.6717 | 0.24541 | 0.0351 | -2.7371
-19 | -0.6508 | 0.23704 | 0.0304 | -2.7455
-18.5 | -0.6305 | 0.22865 | 0.0258 | -2.7575
-18 | -0.6104 | 0.22063 | 0.0214 | -2.7666
-17.5 | -0.5908 | 0.21229 | 0.017 | -2.783
-17 | -0.571 | 0.20451 | 0.0129 | -2.792
-16.5 | -0.5535 | 0.19671 | 0.0088 | -2.8138
-16 | -0.535 | 0.18864 | 0.0047 | -2.8361
-15.5 | -0.5194 | 0.17965 | 0.0005 | -2.8912
-15 | -0.5086 | 0.16921 | -0.0041 | -3.0057
-14.5 | -0.4954 | 0.16053 | -0.0081 | -3.086
-14 | -0.4828 | 0.15194 | -0.012 | -3.1776
-13.5 | -0.4653 | 0.14519 | -0.0153 | -3.2048
-13 | -0.4588 | 0.13564 | -0.0193 | -3.3825
-12.5 | -0.4531 | 0.12623 | -0.0234 | -3.5895
-12 | -0.4518 | 0.11636 | -0.0277 | -3.8828
-11.5 | -0.4454 | 0.10428 | -0.0364 | -4.2712
-11 | -0.4366 | 0.09 | -0.0495 | -4.8511
-10.5 | -0.4145 | 0.06834 | -0.079 | -6.0653
-10 | -0.436 | 0.05251 | -0.0979 | -8.3032
-9.5 | -0.4706 | 0.04406 | -0.1007 | -10.6809
-9 | -0.5121 | 0.03736 | -0.0978 | -13.7072
-8.5 | -0.5473 | 0.03235 | -0.0899 | -16.9181
-8 | -0.5926 | 0.02725 | -0.0763 | -21.7468
-7.5 | -0.6115 | 0.02091 | -0.0651 | -29.2444
-7 | -0.5735 | 0.01263 | -0.0626 | -45.4078
-6.5 | -0.5523 | 0.01065 | -0.053 | -51.8592
-6 | -0.5251 | 0.00967 | -0.0437 | -54.302
-5.5 | -0.4807 | 0.00895 | -0.0376 | -53.7095
-5 | -0.4294 | 0.00838 | -0.0329 | -51.2411
-4.5 | -0.3734 | 0.00794 | -0.0293 | -47.0277
-4 | -0.3146 | 0.0076 | -0.0265 | -41.3947
-3.5 | -0.2552 | 0.0073 | -0.0241 | -34.9589
-3 | -0.1937 | 0.00716 | -0.0223 | -27.0531
-2.5 | -0.1324 | 0.00706 | -0.0207 | -18.7535
-2 | -0.0698 | 0.00696 | -0.0194 | -10.0287
-1.5 | -0.0067 | 0.00683 | -0.0184 | -0.98097
-1 | 0.0547 | 0.00667 | -0.0171 | 8.2009
-0.5 | 0.0876 | 0.00523 | -0.0109 | 16.7495
0 | 0.1471 | 0.00504 | -0.0094 | 29.1865
0.5 | 0.2087 | 0.00506 | -0.0083 | 41.2451
1 | 0.2694 | 0.00514 | -0.007 | 52.4125
1.5 | 0.3274 | 0.00541 | -0.0052 | 60.5176
2 | 0.384 | 0.00576 | -0.0032 | 66.6667
2.5 | 0.4432 | 0.00604 | -0.0015 | 73.3775
3 | 0.5034 | 0.00628 | 0 | 80.1592
3.5 | 0.564 | 0.00652 | 0.0016 | 86.5031
4 | 0.625 | 0.00675 | 0.0033 | 92.5926
4.5 | 0.6859 | 0.007 | 0.0051 | 97.9857
5 | 0.7474 | 0.00719 | 0.007 | 103.9499
5.5 | 0.8058 | 0.00747 | 0.0097 | 107.8715
6 | 0.8621 | 0.00778 | 0.0128 | 110.8098
7 | 0.9527 | 0.00857 | 0.0238 | 111.1669
7.5 | 0.9832 | 0.00929 | 0.0317 | 105.8342
8 | 1.0112 | 0.01005 | 0.0398 | 100.6169
8.5 | 1.0378 | 0.01088 | 0.0476 | 95.386
9 | 1.2054 | 0.01249 | 0.0292 | 96.5092
9.5 | 1.2795 | 0.01391 | 0.0288 | 91.9842
10 | 1.3174 | 0.01558 | 0.0339 | 84.5571
10.5 | 1.3509 | 0.01771 | 0.0388 | 76.2789
11 | 1.3837 | 0.02025 | 0.0431 | 68.3309
11.5 | 1.4139 | 0.0232 | 0.0469 | 60.944
12 | 1.4371 | 0.02681 | 0.0505 | 53.6031
12.5 | 1.4502 | 0.03134 | 0.0535 | 46.2731
13 | 1.4502 | 0.03705 | 0.0556 | 39.1417
13.5 | 1.4419 | 0.04381 | 0.0565 | 32.9126
14 | 1.4213 | 0.05194 | 0.0559 | 27.3643
14.5 | 1.3888 | 0.06156 | 0.0536 | 22.5601
15 | 1.3488 | 0.07236 | 0.0497 | 18.6401
15.5 | 1.3054 | 0.08398 | 0.0446 | 15.5442
16 | 1.2588 | 0.09632 | 0.0385 | 13.0689
16.5 | 1.2148 | 0.10888 | 0.0318 | 11.1572
17 | 1.1743 | 0.12164 | 0.0244 | 9.6539
17.5 | 1.1399 | 0.13423 | 0.0168 | 8.4921

## 81. Re 6M Mach 0.00 (1)
BIGFOIL.COM POLAR EXPORT
NACA63(2)A-015
NACA63(2)A-015 |  |  |  | Cl Max: | 1.513 | at alpha= | 14.5 | deg
JavaFoil+Calcfoil stall+Eppler ext transition |  |  |  | L/D Max: | 121.314 | at alpha= | 7 | deg
Re: | 6000000 |  |  | Cd Min: | 0.00568 | at alpha= | -1 | deg
Mach: | 0 |  |  | Cl=0 at alpha= | -1.1393 | deg
|  |  |  | @ Cl=0.1, Cd= | 0.0057036
|  |  |  | @ Cl=0.4, Cd= | 0.0070131
|  |  |  | @ Cl=0.6, Cd= | 0.007782
alpha (deg) | Cl | Cd | Cm | Cl/Cd
-16.5 | -0.645 | 0.1179 | 0.006 | -5.472
-16 | -0.661 | 0.11158 | 0.006 | -5.927
-15.5 | -0.676 | 0.10642 | 0.005 | -6.355
-15 | -0.69 | 0.10091 | 0.005 | -6.838
-14.5 | -0.702 | 0.09584 | 0.005 | -7.324
-14 | -0.713 | 0.09011 | 0.005 | -7.91
-13.5 | -0.721 | 0.08476 | 0.004 | -8.51
-13 | -0.728 | 0.07939 | 0.004 | -9.167
-12.5 | -0.733 | 0.07336 | 0.004 | -9.989
-12 | -0.736 | 0.0667 | 0.004 | -11.042
-11.5 | -0.874 | 0.01396 | 0.005 | -62.552
-11 | -0.873 | 0.01282 | 0.005 | -68.078
-10.5 | -0.864 | 0.01204 | 0.004 | -71.758
-10 | -0.849 | 0.01147 | 0.003 | -74.029
-9.5 | -0.828 | 0.01093 | 0.003 | -75.724
-9 | -0.802 | 0.01048 | 0.002 | -76.563
-8.5 | -0.772 | 0.01009 | 0.001 | -76.495
-8 | -0.737 | 0.0097 | 0.001 | -76.022
-7.5 | -0.699 | 0.00782 | 0 | -89.276
-7 | -0.656 | 0.00762 | -0.001 | -86.144
-6.5 | -0.61 | 0.00749 | -0.001 | -81.409
-6 | -0.561 | 0.00734 | -0.002 | -76.439
-5.5 | -0.51 | 0.0072 | -0.003 | -70.826
-5 | -0.456 | 0.00767 | -0.003 | -59.407
-4.5 | -0.4 | 0.0075 | -0.004 | -53.308
-4 | -0.342 | 0.00734 | -0.005 | -46.606
-3.5 | -0.284 | 0.00719 | -0.006 | -39.473
-3 | -0.225 | 0.00701 | -0.006 | -32.067
-2.5 | -0.165 | 0.00692 | -0.007 | -23.813
-2 | -0.104 | 0.00752 | -0.008 | -13.904
-1.5 | -0.044 | 0.00745 | -0.008 | -5.881
-1 | 0.017 | 0.00568 | -0.009 | 3.016
-0.5 | 0.078 | 0.0057 | -0.01 | 13.711
0 | 0.139 | 0.00571 | -0.011 | 24.372
0.5 | 0.2 | 0.00578 | -0.011 | 34.575
1 | 0.261 | 0.00608 | -0.012 | 42.881
1.5 | 0.322 | 0.00681 | -0.013 | 47.219
2 | 0.382 | 0.00696 | -0.014 | 54.908
2.5 | 0.443 | 0.00714 | -0.014 | 62.038
3 | 0.503 | 0.00759 | -0.015 | 66.276
3.5 | 0.564 | 0.00765 | -0.016 | 73.651
4 | 0.624 | 0.00787 | -0.016 | 79.26
4.5 | 0.684 | 0.00803 | -0.017 | 85.094
5 | 0.743 | 0.00747 | -0.018 | 99.383
5.5 | 0.802 | 0.00764 | -0.019 | 104.987
6 | 0.86 | 0.00801 | -0.019 | 107.29
6.5 | 0.918 | 0.00813 | -0.02 | 112.833
7 | 0.974 | 0.00803 | -0.021 | 121.314
7.5 | 1.028 | 0.00899 | -0.022 | 114.368
8 | 1.081 | 0.01057 | -0.022 | 102.338
8.5 | 1.134 | 0.01093 | -0.023 | 103.735
9 | 1.184 | 0.01133 | -0.024 | 104.525
9.5 | 1.232 | 0.01229 | -0.024 | 100.216
10 | 1.278 | 0.01285 | -0.025 | 99.398
10.5 | 1.321 | 0.01348 | -0.026 | 97.965
11 | 1.359 | 0.01421 | -0.026 | 95.607
11.5 | 1.394 | 0.01505 | -0.027 | 92.63
12 | 1.426 | 0.01598 | -0.027 | 89.257
12.5 | 1.456 | 0.01703 | -0.028 | 85.489
13 | 1.481 | 0.01809 | -0.028 | 81.858
13.5 | 1.498 | 0.01959 | -0.029 | 76.442
14 | 1.51 | 0.02139 | -0.029 | 70.622
14.5 | 1.513 | 0.02347 | -0.03 | 64.462
15 | 1.511 | 0.02566 | -0.03 | 58.881
15.5 | 1.503 | 0.02859 | -0.031 | 52.56
16 | 1.49 | 0.03186 | -0.031 | 46.771
16.5 | 1.471 | 0.03589 | -0.031 | 40.985
17 | 1.448 | 0.0405 | -0.032 | 35.743
17.5 | 1.42 | 0.04562 | -0.032 | 31.135
18 | 1.388 | 0.05225 | -0.032 | 26.562
18.5 | 1.35 | 0.06089 | -0.032 | 22.168
19 | 1.311 | 0.07014 | -0.032 | 18.687
19.5 | 1.268 | 0.0817 | -0.032 | 15.517

## 82. Re 6M Mach 0.00 (2)
BIGFOIL.COM POLAR EXPORT
NACA63(2)A-015
NACA63(2)A-015 |  |  |  | Cl Max: | 1.6941 | at alpha= | 20 | deg
XFOIL ncrit=9 |  |  |  | L/D Max: | 119.431 | at alpha= | 10.5 | deg
Re: | 6000000 |  |  | Cd Min: | 0.18867 | at alpha= | -20 | deg
Mach: | 0 |  |  | Cl=0 at alpha= | -1.3528 | deg
|  |  |  | @ Cl=0.1, Cd= | 0.0047442
|  |  |  | @ Cl=0.4, Cd= | 0.0053376
|  |  |  | @ Cl=0.6, Cd= | 0.0061528
alpha (deg) | Cl | Cd | Cm | Cl/Cd
-20 | -0.7388 | 0.18867 | 0.0181 | -3.9158
-19.5 | -0.7122 | 0.18668 | 0.0164 | -3.8151
-19 | -0.6833 | 0.18545 | 0.0149 | -3.6846
-18.5 | -0.6611 | 0.18205 | 0.0125 | -3.6314
-18 | -0.6426 | 0.17742 | 0.0097 | -3.6219
-17.5 | -0.6217 | 0.1736 | 0.0073 | -3.5812
-17 | -1.4029 | 0.02706 | -0.0516 | -51.8441
-16.5 | -1.3859 | 0.02457 | -0.0495 | -56.4062
-16 | -1.3669 | 0.02236 | -0.047 | -61.1315
-15.5 | -1.3375 | 0.02104 | -0.0449 | -63.5694
-15 | -1.3273 | 0.01845 | -0.0405 | -71.9404
-14.5 | -1.3014 | 0.01713 | -0.037 | -75.972
-14 | -1.2754 | 0.01601 | -0.033 | -79.6627
-13.5 | -1.2507 | 0.01517 | -0.0282 | -82.4456
-12.5 | -1.1597 | 0.01347 | -0.0264 | -86.095
-11.5 | -1.0209 | 0.01183 | -0.0342 | -86.2975
-11 | -0.9265 | 0.01107 | -0.0434 | -83.6947
-10.5 | -0.9046 | 0.01078 | -0.0367 | -83.9147
-10 | -0.8657 | 0.01044 | -0.0335 | -82.9215
-9.5 | -0.8241 | 0.01003 | -0.0309 | -82.1635
-9 | -0.7786 | 0.00971 | -0.0289 | -80.1854
-8 | -0.6882 | 0.00887 | -0.0249 | -77.5874
-7.5 | -0.641 | 0.00849 | -0.0233 | -75.5006
-7 | -0.5917 | 0.0082 | -0.022 | -72.1585
-6.5 | -0.5412 | 0.00795 | -0.0209 | -68.0755
-6 | -0.4903 | 0.0077 | -0.02 | -63.6753
-5.5 | -0.4395 | 0.00743 | -0.0189 | -59.1521
-5 | -0.3875 | 0.00722 | -0.0181 | -53.6704
-4.5 | -0.3358 | 0.00696 | -0.0173 | -48.2471
-4 | -0.2826 | 0.00678 | -0.0168 | -41.6814
-3.5 | -0.2297 | 0.00668 | -0.0162 | -34.3862
-3 | -0.1769 | 0.00663 | -0.0155 | -26.6817
-2.5 | -0.1228 | 0.00656 | -0.0152 | -18.7195
-2 | -0.0687 | 0.00646 | -0.0148 | -10.6347
-1.5 | -0.0149 | 0.00635 | -0.0144 | -2.3465
-1 | 0.0357 | 0.00603 | -0.0134 | 5.9204
-0.5 | 0.0711 | 0.00481 | -0.0096 | 14.7817
0 | 0.1238 | 0.00469 | -0.009 | 26.3966
0.5 | 0.1778 | 0.00467 | -0.0087 | 38.0728
1 | 0.2303 | 0.00467 | -0.0081 | 49.3148
1.5 | 0.2831 | 0.0048 | -0.0075 | 58.9792
2 | 0.3343 | 0.00503 | -0.0067 | 66.4612
2.5 | 0.3863 | 0.00526 | -0.0061 | 73.4411
3 | 0.4375 | 0.00555 | -0.0053 | 78.8288
3.5 | 0.4895 | 0.00581 | -0.0046 | 84.2513
4 | 0.543 | 0.00598 | -0.0043 | 90.8027
4.5 | 0.596 | 0.00614 | -0.0039 | 97.0684
5 | 0.6492 | 0.00631 | -0.0036 | 102.8843
5.5 | 0.7023 | 0.00647 | -0.0033 | 108.5471
6 | 0.7541 | 0.00667 | -0.0027 | 113.0585
6.5 | 0.8045 | 0.00691 | -0.0019 | 116.4255
7 | 0.8537 | 0.00718 | -0.0009 | 118.8997
7.5 | 0.899 | 0.00759 | 0.0009 | 118.4453
8 | 0.9426 | 0.00796 | 0.0029 | 118.4171
8.5 | 0.9832 | 0.00833 | 0.0055 | 118.0312
9.5 | 1.0978 | 0.00927 | 0.003 | 118.425
10 | 1.1784 | 0.0099 | -0.0035 | 119.0303
10.5 | 1.2385 | 0.01037 | -0.0054 | 119.4311
11.5 | 1.3491 | 0.01169 | -0.0075 | 115.4063
12 | 1.3773 | 0.01235 | -0.003 | 111.5223
12.5 | 1.399 | 0.01303 | 0.0026 | 107.3676
13 | 1.4303 | 0.01372 | 0.006 | 104.2493
13.5 | 1.461 | 0.01455 | 0.0091 | 100.4124
14 | 1.4891 | 0.01564 | 0.0122 | 95.211
14.5 | 1.5186 | 0.01677 | 0.0146 | 90.5546
15 | 1.5484 | 0.01799 | 0.0167 | 86.07
15.5 | 1.5756 | 0.01947 | 0.0186 | 80.9245
16 | 1.5989 | 0.02134 | 0.0205 | 74.925
16.5 | 1.62 | 0.02351 | 0.0221 | 68.9068
17 | 1.6394 | 0.0259 | 0.0235 | 63.2973
17.5 | 1.6587 | 0.02842 | 0.0245 | 58.3638
18 | 1.6738 | 0.03139 | 0.0254 | 53.3227
18.5 | 1.686 | 0.03475 | 0.0261 | 48.518
19 | 1.6889 | 0.03917 | 0.0264 | 43.1172
19.5 | 1.6919 | 0.04383 | 0.0263 | 38.6014
20 | 1.6941 | 0.0488 | 0.0258 | 34.7152

## 83. Re 6M Mach 0.10 (1)
BIGFOIL.COM POLAR EXPORT
NACA63(2)A-015
NACA63(2)A-015 |  |  |  | Cl Max: | 1.504 | at alpha= | 14 | deg
JavaFoil+Calcfoil stall+Eppler ext transition |  |  |  | L/D Max: | 121.199 | at alpha= | 7 | deg
Re: | 6000000 |  |  | Cd Min: | 0.00569 | at alpha= | -1 | deg
Mach: | 0.1 |  |  | Cl=0 at alpha= | -1.1393 | deg
|  |  |  | @ Cl=0.1, Cd= | 0.0057238
|  |  |  | @ Cl=0.4, Cd= | 0.0070415
|  |  |  | @ Cl=0.6, Cd= | 0.0078336
alpha (deg) | Cl | Cd | Cm | Cl/Cd
-16 | -0.621 | 0.11293 | 0.006 | -5.5
-15.5 | -0.639 | 0.10778 | 0.005 | -5.931
-15 | -0.656 | 0.10239 | 0.005 | -6.408
-14.5 | -0.672 | 0.09718 | 0.005 | -6.91
-14 | -0.685 | 0.09161 | 0.005 | -7.48
-13.5 | -0.697 | 0.08623 | 0.004 | -8.084
-13 | -0.706 | 0.08097 | 0.004 | -8.722
-12.5 | -0.714 | 0.07517 | 0.004 | -9.496
-12 | -0.719 | 0.06926 | 0.004 | -10.38
-11.5 | -0.726 | 0.06069 | 0.003 | -11.957
-11 | -0.86 | 0.01304 | 0.005 | -65.963
-10.5 | -0.855 | 0.01225 | 0.004 | -69.788
-10 | -0.842 | 0.01161 | 0.003 | -72.539
-9.5 | -0.824 | 0.01105 | 0.003 | -74.532
-9 | -0.8 | 0.01059 | 0.002 | -75.498
-8.5 | -0.771 | 0.01018 | 0.001 | -75.731
-8 | -0.737 | 0.00978 | 0.001 | -75.359
-7.5 | -0.699 | 0.00786 | 0 | -88.989
-7 | -0.657 | 0.00767 | -0.001 | -85.706
-6.5 | -0.612 | 0.00756 | -0.001 | -80.981
-6 | -0.563 | 0.00738 | -0.002 | -76.364
-5.5 | -0.512 | 0.00722 | -0.003 | -70.884
-5 | -0.458 | 0.00769 | -0.003 | -59.511
-4.5 | -0.401 | 0.00753 | -0.004 | -53.323
-4 | -0.344 | 0.00736 | -0.005 | -46.73
-3.5 | -0.285 | 0.00725 | -0.006 | -39.351
-3 | -0.226 | 0.00703 | -0.006 | -32.13
-2.5 | -0.166 | 0.00697 | -0.007 | -23.772
-2 | -0.105 | 0.00758 | -0.008 | -13.857
-1.5 | -0.044 | 0.00747 | -0.008 | -5.889
-1 | 0.017 | 0.00569 | -0.009 | 3.026
-0.5 | 0.079 | 0.00571 | -0.01 | 13.759
0 | 0.14 | 0.00575 | -0.011 | 24.3
0.5 | 0.201 | 0.00582 | -0.011 | 34.524
1 | 0.262 | 0.00607 | -0.012 | 43.153
1.5 | 0.323 | 0.00685 | -0.013 | 47.162
2 | 0.384 | 0.00701 | -0.014 | 54.841
2.5 | 0.445 | 0.00713 | -0.014 | 62.423
3 | 0.506 | 0.0076 | -0.015 | 66.534
3.5 | 0.566 | 0.00775 | -0.016 | 73.059
4 | 0.627 | 0.0079 | -0.017 | 79.375
4.5 | 0.687 | 0.00803 | -0.017 | 85.538
5 | 0.746 | 0.00749 | -0.018 | 99.662
5.5 | 0.805 | 0.00765 | -0.019 | 105.257
6 | 0.864 | 0.00804 | -0.02 | 107.459
6.5 | 0.922 | 0.00818 | -0.02 | 112.693
7 | 0.978 | 0.00807 | -0.021 | 121.199
7.5 | 1.032 | 0.00906 | -0.022 | 113.987
8 | 1.086 | 0.01065 | -0.022 | 101.973
8.5 | 1.138 | 0.01102 | -0.023 | 103.252
9 | 1.189 | 0.01143 | -0.024 | 103.993
9.5 | 1.236 | 0.01242 | -0.024 | 99.465
10 | 1.281 | 0.01301 | -0.025 | 98.518
10.5 | 1.324 | 0.01367 | -0.026 | 96.818
11 | 1.361 | 0.01444 | -0.026 | 94.244
11.5 | 1.396 | 0.01532 | -0.027 | 91.111
12 | 1.427 | 0.0163 | -0.027 | 87.568
12.5 | 1.455 | 0.0174 | -0.028 | 83.63
13 | 1.479 | 0.01851 | -0.029 | 79.891
13.5 | 1.494 | 0.02015 | -0.029 | 74.137
14 | 1.504 | 0.02211 | -0.029 | 68.018
14.5 | 1.504 | 0.02424 | -0.03 | 62.061
15 | 1.499 | 0.02668 | -0.03 | 56.189
15.5 | 1.488 | 0.02974 | -0.031 | 50.032
16 | 1.47 | 0.03338 | -0.031 | 44.048
16.5 | 1.447 | 0.0378 | -0.031 | 38.279
17 | 1.419 | 0.0427 | -0.032 | 33.231
17.5 | 1.387 | 0.04832 | -0.032 | 28.702
18 | 1.348 | 0.05622 | -0.032 | 23.975
18.5 | 1.305 | 0.06586 | -0.032 | 19.811
19 | 1.259 | 0.07692 | -0.032 | 16.368

## 84. Re 6M Mach 0.10 (2)
BIGFOIL.COM POLAR EXPORT
NACA63(2)A-015
NACA63(2)A-015 |  |  |  | Cl Max: | 1.6822 | at alpha= | 20 | deg
XFOIL ncrit=9 |  |  |  | L/D Max: | 119.043 | at alpha= | 7 | deg
Re: | 6000000 |  |  | Cd Min: | 0.05246 | at alpha= | 20 | deg
Mach: | 0.1 |  |  | Cl=0 at alpha= | -1.357 | deg
|  |  |  | @ Cl=0.1, Cd= | 0.0047558
|  |  |  | @ Cl=0.4, Cd= | 0.005354
|  |  |  | @ Cl=0.6, Cd= | 0.0061622
alpha (deg) | Cl | Cd | Cm | Cl/Cd
-11 | -0.9239 | 0.01126 | -0.0465 | -82.0515
-10.5 | -0.9058 | 0.01094 | -0.0388 | -82.7971
-10 | -0.8678 | 0.01059 | -0.0352 | -81.9452
-9.5 | -0.8266 | 0.01015 | -0.0323 | -81.4384
-9 | -0.7815 | 0.0098 | -0.0302 | -79.7449
-8.5 | -0.736 | 0.00942 | -0.0281 | -78.1316
-8 | -0.6902 | 0.009 | -0.026 | -76.6889
-7.5 | -0.6439 | 0.00856 | -0.024 | -75.222
-7 | -0.5945 | 0.00825 | -0.0226 | -72.0606
-6.5 | -0.5439 | 0.00798 | -0.0215 | -68.1579
-6 | -0.4925 | 0.00774 | -0.0205 | -63.6305
-5.5 | -0.4416 | 0.00746 | -0.0193 | -59.1957
-5 | -0.3893 | 0.00725 | -0.0185 | -53.6966
-4.5 | -0.3372 | 0.00699 | -0.0176 | -48.2403
-4 | -0.2839 | 0.00679 | -0.017 | -41.8115
-3.5 | -0.2307 | 0.00669 | -0.0164 | -34.4843
-3 | -0.1776 | 0.00664 | -0.0157 | -26.747
-2.5 | -0.1232 | 0.00656 | -0.0153 | -18.7805
-2 | -0.0688 | 0.00647 | -0.0149 | -10.6337
-1.5 | -0.0147 | 0.00636 | -0.0145 | -2.3113
-1 | 0.0367 | 0.00607 | -0.0136 | 6.0461
-0.5 | 0.0717 | 0.00482 | -0.0097 | 14.8755
0 | 0.1246 | 0.0047 | -0.0091 | 26.5106
0.5 | 0.1788 | 0.00468 | -0.0087 | 38.2051
1 | 0.2315 | 0.00469 | -0.008 | 49.3603
1.5 | 0.2847 | 0.00481 | -0.0075 | 59.1892
2 | 0.336 | 0.00504 | -0.0066 | 66.6667
2.5 | 0.3882 | 0.00529 | -0.0059 | 73.3837
3 | 0.4398 | 0.00557 | -0.0052 | 78.9587
3.5 | 0.4921 | 0.00583 | -0.0045 | 84.4082
4 | 0.5459 | 0.00599 | -0.0042 | 91.1352
4.5 | 0.5993 | 0.00616 | -0.0038 | 97.289
5 | 0.6527 | 0.00633 | -0.0034 | 103.1122
5.5 | 0.7061 | 0.0065 | -0.003 | 108.6308
6 | 0.7582 | 0.00669 | -0.0024 | 113.3333
6.5 | 0.8089 | 0.00693 | -0.0015 | 116.7244
7 | 0.8583 | 0.00721 | -0.0004 | 119.043
7.5 | 0.9035 | 0.00763 | 0.0014 | 118.4142
8 | 0.9469 | 0.00802 | 0.0036 | 118.0673
8.5 | 0.9875 | 0.00839 | 0.0064 | 117.6996
9 | 1.0194 | 0.0087 | 0.0111 | 117.1724
9.5 | 1.1048 | 0.00936 | 0.0036 | 118.0342
10 | 1.1859 | 0.01 | -0.0028 | 118.59
10.5 | 1.2455 | 0.01048 | -0.0044 | 118.8454
11 | 1.2988 | 0.01111 | -0.0047 | 116.9037
11.5 | 1.3574 | 0.01188 | -0.0065 | 114.2593
12 | 1.3768 | 0.0125 | 0 | 110.144
12.5 | 1.4017 | 0.01326 | 0.005 | 105.7089
13 | 1.434 | 0.01398 | 0.0083 | 102.5751
13.5 | 1.4644 | 0.01491 | 0.0114 | 98.216
14 | 1.4922 | 0.0161 | 0.0145 | 92.6832
14.5 | 1.5224 | 0.01729 | 0.0168 | 88.0509
15 | 1.5517 | 0.01864 | 0.0189 | 83.2457
15.5 | 1.5781 | 0.02029 | 0.0209 | 77.7772
16 | 1.6 | 0.02238 | 0.0228 | 71.4924
16.5 | 1.6197 | 0.02478 | 0.0244 | 65.3632
17 | 1.6398 | 0.02726 | 0.0256 | 60.1541
17.5 | 1.6572 | 0.03007 | 0.0267 | 55.1114
18 | 1.6698 | 0.03342 | 0.0275 | 49.9641
18.5 | 1.6795 | 0.03719 | 0.028 | 45.16
19 | 1.6793 | 0.04215 | 0.0281 | 39.841
19.5 | 1.682 | 0.04705 | 0.0278 | 35.7492
20 | 1.6822 | 0.05246 | 0.027 | 32.0663

## 85. Re 6M Mach 0.25 (1)
BIGFOIL.COM POLAR EXPORT
NACA63(2)A-015
NACA63(2)A-015 |  |  |  | Cl Max: | 1.456 | at alpha= | 13.5 | deg
JavaFoil+Calcfoil stall+Eppler ext transition |  |  |  | L/D Max: | 122.566 | at alpha= | 6.5 | deg
Re: | 6000000 |  |  | Cd Min: | 0.00574 | at alpha= | -1 | deg
Mach: | 0.25 |  |  | Cl=0 at alpha= | -1.1429 | deg
|  |  |  | @ Cl=0.1, Cd= | 0.0057691
|  |  |  | @ Cl=0.4, Cd= | 0.0071321
|  |  |  | @ Cl=0.6, Cd= | 0.0071965
alpha (deg) | Cl | Cd | Cm | Cl/Cd
-14.5 | -0.396 | 0.10204 | 0.005 | -3.876
-14 | -0.443 | 0.09635 | 0.004 | -4.6
-13.5 | -0.487 | 0.09143 | 0.004 | -5.323
-13 | -0.526 | 0.08636 | 0.004 | -6.087
-12.5 | -0.56 | 0.08186 | 0.004 | -6.837
-12 | -0.588 | 0.0773 | 0.003 | -7.612
-11.5 | -0.612 | 0.0725 | 0.003 | -8.435
-11 | -0.629 | 0.06768 | 0.003 | -9.293
-10.5 | -0.641 | 0.06244 | 0.002 | -10.261
-10 | -0.648 | 0.05642 | 0.002 | -11.491
-9.5 | -0.783 | 0.01193 | 0.003 | -65.602
-9 | -0.774 | 0.01126 | 0.002 | -68.776
-8.5 | -0.757 | 0.01069 | 0.001 | -70.793
-8 | -0.732 | 0.01022 | 0.001 | -71.609
-7.5 | -0.7 | 0.00981 | 0 | -71.365
-7 | -0.663 | 0.00786 | -0.001 | -84.283
-6.5 | -0.62 | 0.00772 | -0.001 | -80.309
-6 | -0.573 | 0.00753 | -0.002 | -76.042
-5.5 | -0.522 | 0.00736 | -0.003 | -70.903
-5 | -0.468 | 0.00718 | -0.004 | -65.186
-4.5 | -0.411 | 0.00765 | -0.004 | -53.736
-4 | -0.353 | 0.00749 | -0.005 | -47.091
-3.5 | -0.293 | 0.0073 | -0.006 | -40.078
-3 | -0.232 | 0.00721 | -0.006 | -32.119
-2.5 | -0.17 | 0.007 | -0.007 | -24.306
-2 | -0.108 | 0.00697 | -0.008 | -15.476
-1.5 | -0.045 | 0.00753 | -0.009 | -6.008
-1 | 0.018 | 0.00574 | -0.009 | 3.08
-0.5 | 0.081 | 0.00576 | -0.01 | 14.014
0 | 0.144 | 0.00579 | -0.011 | 24.817
0.5 | 0.206 | 0.00585 | -0.012 | 35.315
1 | 0.269 | 0.00622 | -0.012 | 43.292
1.5 | 0.332 | 0.00697 | -0.013 | 47.617
2 | 0.395 | 0.00712 | -0.014 | 55.459
2.5 | 0.457 | 0.00727 | -0.015 | 62.877
3 | 0.52 | 0.00776 | -0.016 | 66.984
3.5 | 0.582 | 0.00715 | -0.016 | 81.379
4 | 0.644 | 0.00731 | -0.017 | 88.096
4.5 | 0.705 | 0.00749 | -0.018 | 94.191
5 | 0.766 | 0.00768 | -0.019 | 99.744
5.5 | 0.826 | 0.00782 | -0.019 | 105.624
6 | 0.886 | 0.00825 | -0.02 | 107.445
6.5 | 0.945 | 0.00771 | -0.021 | 122.566
7 | 1.001 | 0.00838 | -0.022 | 119.496
7.5 | 1.057 | 0.01074 | -0.022 | 98.397
8 | 1.11 | 0.01113 | -0.023 | 99.758
8.5 | 1.162 | 0.01156 | -0.024 | 100.502
9 | 1.212 | 0.01204 | -0.024 | 100.655
9.5 | 1.256 | 0.01323 | -0.025 | 94.959
10 | 1.298 | 0.01398 | -0.026 | 92.859
10.5 | 1.337 | 0.01487 | -0.026 | 89.918
11 | 1.371 | 0.01584 | -0.027 | 86.528
11.5 | 1.4 | 0.01694 | -0.027 | 82.661
12 | 1.424 | 0.01825 | -0.028 | 78.06
12.5 | 1.442 | 0.01993 | -0.028 | 72.377
13 | 1.454 | 0.02175 | -0.029 | 66.849
13.5 | 1.456 | 0.02393 | -0.029 | 60.864
14 | 1.454 | 0.02634 | -0.03 | 55.173
14.5 | 1.433 | 0.02962 | -0.03 | 48.366
15 | 1.4 | 0.03402 | -0.031 | 41.149
15.5 | 1.358 | 0.03911 | -0.031 | 34.722
16 | 1.307 | 0.04537 | -0.031 | 28.809
16.5 | 1.246 | 0.05358 | -0.031 | 23.248
17 | 1.172 | 0.066 | -0.031 | 17.763
17.5 | 1.089 | 0.08323 | -0.03 | 13.088
18 | 0.998 | 0.10721 | -0.028 | 9.309
18.5 | 0.916 | 0.12526 | -0.027 | 7.31

## 86. Re 6M Mach 0.25 (2)
BIGFOIL.COM POLAR EXPORT
NACA63(2)A-015
NACA63(2)A-015 |  |  |  | Cl Max: | 1.6326 | at alpha= | 17.5 | deg
XFOIL ncrit=9 |  |  |  | L/D Max: | 118.535 | at alpha= | 7 | deg
Re: | 6000000 |  |  | Cd Min: | 0.21711 | at alpha= | -19 | deg
Mach: | 0.25 |  |  | Cl=0 at alpha= | -1.3736 | deg
|  |  |  | @ Cl=0.1, Cd= | 0.0048093
|  |  |  | @ Cl=0.4, Cd= | 0.005404
|  |  |  | @ Cl=0.6, Cd= | 0.0062037
alpha (deg) | Cl | Cd | Cm | Cl/Cd
-19 | -0.6209 | 0.21711 | 0.0251 | -2.8598
-18.5 | -0.6056 | 0.20987 | 0.0212 | -2.8856
-18 | -0.5992 | 0.19932 | 0.0165 | -3.0062
-17.5 | -0.5852 | 0.19194 | 0.0127 | -3.0489
-17 | -0.5808 | 0.18086 | 0.0078 | -3.2113
-16.5 | -0.5711 | 0.17239 | 0.0039 | -3.3128
-16 | -1.0094 | 0.06783 | -0.058 | -14.8813
-15.5 | -1.0359 | 0.05843 | -0.0623 | -17.7289
-15 | -1.0791 | 0.04815 | -0.065 | -22.4112
-14.5 | -1.1432 | 0.03623 | -0.0642 | -31.554
-14 | -1.1767 | 0.02887 | -0.0606 | -40.7586
-13.5 | -1.1674 | 0.02555 | -0.0568 | -45.6908
-13 | -1.1677 | 0.02172 | -0.051 | -53.7615
-12.5 | -1.1678 | 0.01837 | -0.0435 | -63.571
-12 | -1.1161 | 0.01609 | -0.0436 | -69.3661
-11.5 | -1.0577 | 0.01462 | -0.044 | -72.3461
-11 | -0.917 | 0.01279 | -0.061 | -71.6966
-10.5 | -0.8939 | 0.01205 | -0.0541 | -74.1826
-10 | -0.8628 | 0.01158 | -0.0483 | -74.5078
-9.5 | -0.8327 | 0.01101 | -0.0423 | -75.6312
-9 | -0.7926 | 0.01045 | -0.0382 | -75.8469
-8.5 | -0.7487 | 0.00995 | -0.0349 | -75.2462
-8 | -0.7027 | 0.00949 | -0.032 | -74.0464
-7.5 | -0.6568 | 0.00899 | -0.0291 | -73.059
-7 | -0.609 | 0.00854 | -0.0265 | -71.3115
-6.5 | -0.5581 | 0.00821 | -0.0247 | -67.9781
-6 | -0.5052 | 0.00793 | -0.0232 | -63.7074
-5.5 | -0.4527 | 0.00763 | -0.0217 | -59.3316
-5 | -0.3992 | 0.00737 | -0.0205 | -54.1655
-4.5 | -0.3453 | 0.00713 | -0.0194 | -48.4292
-4 | -0.2914 | 0.00687 | -0.0183 | -42.4163
-3.5 | -0.2362 | 0.00674 | -0.0175 | -35.0445
-3 | -0.1815 | 0.0067 | -0.0167 | -27.0896
-2.5 | -0.1258 | 0.00661 | -0.0161 | -19.0318
-2 | -0.0696 | 0.00652 | -0.0156 | -10.6748
-1.5 | -0.0136 | 0.00641 | -0.0152 | -2.1217
-1 | 0.0402 | 0.00619 | -0.0143 | 6.4943
-0.5 | 0.0746 | 0.00487 | -0.0099 | 15.3183
0 | 0.129 | 0.00474 | -0.0092 | 27.2152
0.5 | 0.1844 | 0.00474 | -0.0087 | 38.903
1 | 0.2388 | 0.00474 | -0.008 | 50.3797
1.5 | 0.2928 | 0.00491 | -0.0072 | 59.6334
2 | 0.3452 | 0.00518 | -0.0061 | 66.6409
2.5 | 0.3993 | 0.0054 | -0.0054 | 73.9444
3 | 0.4521 | 0.0057 | -0.0044 | 79.3158
3.5 | 0.5062 | 0.00593 | -0.0037 | 85.3626
4 | 0.5615 | 0.0061 | -0.0032 | 92.0492
4.5 | 0.6172 | 0.00625 | -0.0027 | 98.752
5 | 0.672 | 0.00646 | -0.002 | 104.0248
5.5 | 0.7265 | 0.00664 | -0.0013 | 109.4127
6 | 0.7805 | 0.00683 | -0.0005 | 114.2753
6.5 | 0.8326 | 0.00709 | 0.0008 | 117.433
7 | 0.8819 | 0.00744 | 0.0025 | 118.5349
7.5 | 0.9266 | 0.00791 | 0.0051 | 117.1429
8 | 0.9707 | 0.00832 | 0.0079 | 116.6707
8.5 | 1.0087 | 0.00876 | 0.0119 | 115.1484
9 | 1.0314 | 0.00906 | 0.0191 | 113.8411
9.5 | 1.143 | 0.00988 | 0.0071 | 115.6883
10 | 1.227 | 0.01054 | 0.0013 | 116.4137
10.5 | 1.2773 | 0.01121 | 0.0026 | 113.9429
11.5 | 1.3595 | 0.01281 | 0.0081 | 106.128
12 | 1.3883 | 0.01372 | 0.0129 | 101.188
12.5 | 1.4214 | 0.01468 | 0.0166 | 96.8256
13 | 1.4523 | 0.01591 | 0.02 | 91.2822
13.5 | 1.4809 | 0.01743 | 0.0232 | 84.9627
14 | 1.5105 | 0.01908 | 0.0259 | 79.1667
14.5 | 1.5392 | 0.02097 | 0.0282 | 73.4001
15 | 1.564 | 0.02327 | 0.0303 | 67.211
15.5 | 1.584 | 0.02603 | 0.0322 | 60.8529
16 | 1.5971 | 0.02949 | 0.0339 | 54.1573
16.5 | 1.6132 | 0.03291 | 0.0351 | 49.0185
17 | 1.6257 | 0.03682 | 0.0359 | 44.1526
17.5 | 1.6326 | 0.04145 | 0.0363 | 39.3872
18 | 1.6322 | 0.04699 | 0.0361 | 34.7351
18.5 | 1.6255 | 0.0535 | 0.0352 | 30.3832
19 | 1.6146 | 0.06067 | 0.0338 | 26.6128
19.5 | 1.5995 | 0.06864 | 0.0316 | 23.3027
20 | 1.5766 | 0.07777 | 0.0286 | 20.2726

## 87. Re 6M Mach 0.50 (1)
BIGFOIL.COM POLAR EXPORT
NACA63(2)A-015
NACA63(2)A-015 |  |  |  | Cl Max: | 1.262 | at alpha= | 9.5 | deg
JavaFoil+Calcfoil stall+Eppler ext transition |  |  |  | L/D Max: | 109.777 | at alpha= | 5 | deg
Re: | 6000000 |  |  | Cd Min: | 0.00564 | at alpha= | 0.5 | deg
Mach: | 0.5 |  |  | Cl=0 at alpha= | -1.1429 | deg
|  |  |  | @ Cl=0.1, Cd= | 0.0060257
|  |  |  | @ Cl=0.4, Cd= | 0.0068229
|  |  |  | @ Cl=0.6, Cd= | 0.0071361
alpha (deg) | Cl | Cd | Cm | Cl/Cd
-20 | -1.021 | 0.15623 | 0.01 | -6.538
-19.5 | -0.997 | 0.15775 | 0.01 | -6.321
-19 | -0.971 | 0.14792 | 0.009 | -6.564
-18.5 | -0.943 | 0.14404 | 0.009 | -6.546
-18 | -0.915 | 0.13797 | 0.008 | -6.634
-17.5 | -0.889 | 0.13467 | 0.008 | -6.601
-17 | -0.863 | 0.12824 | 0.008 | -6.73
-16.5 | -0.837 | 0.12393 | 0.007 | -6.753
-16 | -0.811 | 0.12036 | 0.007 | -6.736
-15.5 | -0.783 | 0.11616 | 0.006 | -6.737
-15 | -0.756 | 0.10664 | 0.006 | -7.089
-14.5 | -0.73 | 0.09899 | 0.005 | -7.37
-14 | -0.703 | 0.09285 | 0.005 | -7.571
-13.5 | -0.676 | 0.0869 | 0.005 | -7.784
-13 | -0.649 | 0.09569 | 0.004 | -6.783
-12.5 | -0.622 | 0.08624 | 0.004 | -7.216
-12 | -0.596 | 0.079 | 0.004 | -7.542
-11.5 | -0.57 | 0.07234 | 0.003 | -7.875
-11 | -0.544 | 0.06676 | 0.003 | -8.144
-10.5 | -0.519 | 0.06029 | 0.003 | -8.611
-10 | -0.486 | 0.07215 | 0.002 | -6.741
-9.5 | -0.459 | 0.06334 | 0.001 | -7.254
-9 | -0.433 | 0.05672 | 0.001 | -7.636
-8.5 | -0.405 | 0.05716 | 0.001 | -7.09
-8 | -0.379 | 0.05075 | 0 | -7.469
-7.5 | -0.354 | 0.04512 | 0 | -7.84
-7 | -0.399 | 0.01079 | -0.001 | -36.938
-6.5 | -0.429 | 0.04311 | -0.001 | -9.947
-6 | -0.569 | 0.01027 | -0.002 | -55.434
-5.5 | -0.547 | 0.00979 | -0.003 | -55.911
-5 | -0.504 | 0.00932 | -0.004 | -54.09
-4.5 | -0.449 | 0.00757 | -0.005 | -59.276
-4 | -0.388 | 0.00737 | -0.006 | -52.652
-3.5 | -0.324 | 0.00718 | -0.006 | -45.098
-3 | -0.257 | 0.00701 | -0.007 | -36.735
-2.5 | -0.189 | 0.00737 | -0.008 | -25.699
-2 | -0.12 | 0.00725 | -0.009 | -16.588
-1.5 | -0.05 | 0.00724 | -0.01 | -6.967
-1 | 0.02 | 0.00714 | -0.011 | 2.765
-0.5 | 0.09 | 0.00602 | -0.011 | 14.96
0 | 0.16 | 0.00606 | -0.012 | 26.485
0.5 | 0.231 | 0.00564 | -0.013 | 40.906
1 | 0.301 | 0.00614 | -0.014 | 48.976
1.5 | 0.37 | 0.00675 | -0.015 | 54.877
2 | 0.44 | 0.00692 | -0.016 | 63.58
2.5 | 0.51 | 0.00708 | -0.016 | 72.017
3 | 0.579 | 0.00727 | -0.017 | 79.638
3.5 | 0.648 | 0.00683 | -0.018 | 94.933
4 | 0.716 | 0.00734 | -0.019 | 97.585
4.5 | 0.784 | 0.00755 | -0.02 | 103.925
5 | 0.851 | 0.00775 | -0.021 | 109.777
5.5 | 0.916 | 0.00939 | -0.022 | 97.522
6 | 0.98 | 0.00975 | -0.022 | 100.511
6.5 | 1.039 | 0.01185 | -0.023 | 87.66
7 | 1.095 | 0.01252 | -0.024 | 87.474
7.5 | 1.146 | 0.01327 | -0.025 | 86.397
8 | 1.191 | 0.0141 | -0.025 | 84.447
8.5 | 1.225 | 0.01618 | -0.026 | 75.674
9 | 1.251 | 0.01779 | -0.027 | 70.329
9.5 | 1.262 | 0.0199 | -0.027 | 63.423
10 | 1.252 | 0.02272 | -0.028 | 55.096
10.5 | 1.206 | 0.0263 | -0.028 | 45.832
11 | 0.901 | 0.036 | -0.028 | 25.034
11.5 | 0.788 | 0.04342 | -0.028 | 18.143
12 | 0.761 | 0.0773 | -0.023 | 9.85
12.5 | 0.773 | 0.09054 | -0.021 | 8.533
13 | 0.787 | 0.099 | -0.018 | 7.949
13.5 | 0.815 | 0.10135 | -0.018 | 8.038
14 | 0.868 | 0.09639 | -0.025 | 9.006
14.5 | 0.897 | 0.10423 | -0.025 | 8.601

## 88. Re 6M Mach 0.50 (2)
BIGFOIL.COM POLAR EXPORT
NACA63(2)A-015
NACA63(2)A-015 |  |  |  | Cl Max: | 1.4802 | at alpha= | 13 | deg
XFOIL ncrit=9 |  |  |  | L/D Max: | 116.364 | at alpha= | 6.5 | deg
Re: | 6000000 |  |  | Cd Min: | 0.24455 | at alpha= | -19.5 | deg
Mach: | 0.5 |  |  | Cl=0 at alpha= | -1.4351 | deg
|  |  |  | @ Cl=0.1, Cd= | 0.0057669
|  |  |  | @ Cl=0.4, Cd= | 0.0057564
|  |  |  | @ Cl=0.6, Cd= | 0.0064681
alpha (deg) | Cl | Cd | Cm | Cl/Cd
-19.5 | -0.6749 | 0.24455 | 0.0353 | -2.7598
-19 | -0.6527 | 0.23768 | 0.0309 | -2.7461
-18.5 | -0.6314 | 0.22911 | 0.0263 | -2.7559
-18 | -0.6113 | 0.22112 | 0.0219 | -2.7646
-17.5 | -0.5919 | 0.21319 | 0.0176 | -2.7764
-17 | -0.5723 | 0.20528 | 0.0133 | -2.7879
-16.5 | -0.5556 | 0.19632 | 0.0089 | -2.8301
-16 | -0.5375 | 0.18806 | 0.0048 | -2.8581
-15.5 | -0.5216 | 0.17926 | 0.0006 | -2.9097
-15 | -0.5088 | 0.16958 | -0.0037 | -3.0004
-14.5 | -0.4958 | 0.16076 | -0.0078 | -3.0841
-14 | -0.4836 | 0.15195 | -0.0117 | -3.1826
-13.5 | -0.4759 | 0.14243 | -0.016 | -3.3413
-13 | -0.4705 | 0.13282 | -0.0202 | -3.5424
-12.5 | -0.4668 | 0.12317 | -0.0245 | -3.7899
-12 | -0.4575 | 0.11194 | -0.0324 | -4.087
-11.5 | -0.4465 | 0.09946 | -0.0428 | -4.4892
-11 | -0.42 | 0.082 | -0.0654 | -5.122
-10.5 | -0.4181 | 0.0623 | -0.0903 | -6.7111
-10 | -0.447 | 0.05097 | -0.0996 | -8.7699
-9.5 | -0.4815 | 0.04297 | -0.1014 | -11.2055
-9 | -0.5225 | 0.03653 | -0.0978 | -14.3033
-8.5 | -0.5566 | 0.03176 | -0.0894 | -17.5252
-8 | -0.5989 | 0.02702 | -0.0756 | -22.1651
-7.5 | -0.6276 | 0.01913 | -0.0637 | -32.8071
-7 | -0.5859 | 0.01191 | -0.0611 | -49.194
-6.5 | -0.5672 | 0.01022 | -0.0507 | -55.499
-6 | -0.5352 | 0.00928 | -0.0421 | -57.6724
-5.5 | -0.4882 | 0.00859 | -0.0364 | -56.8335
-5 | -0.4339 | 0.00811 | -0.0322 | -53.5018
-4.5 | -0.3773 | 0.00769 | -0.0287 | -49.0637
-4 | -0.3173 | 0.0074 | -0.0261 | -42.8784
-3.5 | -0.2579 | 0.0071 | -0.0237 | -36.3239
-3 | -0.1971 | 0.00697 | -0.0218 | -28.2783
-2.5 | -0.1346 | 0.00687 | -0.0203 | -19.5924
-2 | -0.0713 | 0.00676 | -0.0192 | -10.5473
-1.5 | -0.0081 | 0.00666 | -0.0181 | -1.2162
-1 | 0.0543 | 0.00654 | -0.0171 | 8.3028
0 | 0.1477 | 0.00496 | -0.0095 | 29.7782
0.5 | 0.2086 | 0.00498 | -0.0083 | 41.8876
1 | 0.2683 | 0.0051 | -0.0068 | 52.6078
1.5 | 0.3259 | 0.0054 | -0.005 | 60.3519
2 | 0.384 | 0.00569 | -0.0032 | 67.4868
2.5 | 0.4442 | 0.00594 | -0.0017 | 74.7811
3 | 0.5057 | 0.00613 | -0.0004 | 82.4959
3.5 | 0.5666 | 0.00636 | 0.0011 | 89.0881
4 | 0.6284 | 0.00656 | 0.0027 | 95.7927
4.5 | 0.69 | 0.00677 | 0.0044 | 101.9202
5 | 0.7511 | 0.00701 | 0.0064 | 107.1469
5.5 | 0.8116 | 0.00725 | 0.0087 | 111.9448
6 | 0.8691 | 0.00754 | 0.0117 | 115.2653
6.5 | 0.9216 | 0.00792 | 0.0157 | 116.3636
7 | 0.9559 | 0.00845 | 0.0232 | 113.1243
7.5 | 0.9874 | 0.00916 | 0.0311 | 107.7948
8 | 1.0171 | 0.00993 | 0.0389 | 102.427
8.5 | 1.0412 | 0.0108 | 0.0474 | 96.4074
9 | 1.1545 | 0.0118 | 0.0394 | 97.839
9.5 | 1.2847 | 0.01323 | 0.029 | 97.1051
10 | 1.3312 | 0.01495 | 0.0328 | 89.0435
10.5 | 1.3659 | 0.01693 | 0.038 | 80.6793
11 | 1.4011 | 0.01928 | 0.0424 | 72.6712
11.5 | 1.4328 | 0.0221 | 0.0464 | 64.8326
12 | 1.4583 | 0.02554 | 0.0502 | 57.0987
12.5 | 1.4758 | 0.02972 | 0.0534 | 49.6568
13 | 1.4802 | 0.03505 | 0.056 | 42.2311
13.5 | 1.4735 | 0.04156 | 0.0573 | 35.4548
14 | 1.4539 | 0.0495 | 0.0571 | 29.3717
14.5 | 1.422 | 0.0589 | 0.0551 | 24.1426
15 | 1.3835 | 0.06939 | 0.0517 | 19.938
15.5 | 1.3412 | 0.0807 | 0.047 | 16.6196
16 | 1.295 | 0.09283 | 0.0411 | 13.9502
16.5 | 1.2484 | 0.10547 | 0.0343 | 11.8365
17 | 1.1998 | 0.11892 | 0.0264 | 10.0891
17.5 | 1.1635 | 0.13155 | 0.0188 | 8.8445
18 | 1.1362 | 0.14374 | 0.0112 | 7.9045

## 89. Re 7M Mach 0.00 (1)
BIGFOIL.COM POLAR EXPORT
NACA63(2)A-015
NACA63(2)A-015 |  |  |  | Cl Max: | 1.516 | at alpha= | 14.5 | deg
JavaFoil+Calcfoil stall+Eppler ext transition |  |  |  | L/D Max: | 128.921 | at alpha= | 8 | deg
Re: | 7000000 |  |  | Cd Min: | 0.00562 | at alpha= | -1 | deg
Mach: | 0 |  |  | Cl=0 at alpha= | -1.1393 | deg
|  |  |  | @ Cl=0.1, Cd= | 0.0056453
|  |  |  | @ Cl=0.4, Cd= | 0.0069695
|  |  |  | @ Cl=0.6, Cd= | 0.00767
alpha (deg) | Cl | Cd | Cm | Cl/Cd
-16.5 | -0.646 | 0.11648 | 0.006 | -5.543
-16 | -0.662 | 0.11059 | 0.006 | -5.984
-15.5 | -0.677 | 0.10514 | 0.006 | -6.437
-15 | -0.691 | 0.0997 | 0.005 | -6.927
-14.5 | -0.703 | 0.09475 | 0.005 | -7.416
-14 | -0.713 | 0.08897 | 0.005 | -8.02
-13.5 | -0.722 | 0.08339 | 0.004 | -8.664
-13 | -0.729 | 0.07812 | 0.004 | -9.332
-12.5 | -0.735 | 0.07165 | 0.004 | -10.255
-12 | -0.862 | 0.01637 | 0.006 | -52.675
-11.5 | -0.878 | 0.01328 | 0.005 | -66.125
-11 | -0.875 | 0.01241 | 0.005 | -70.514
-10.5 | -0.865 | 0.01173 | 0.004 | -73.76
-10 | -0.849 | 0.01117 | 0.003 | -76.055
-9.5 | -0.828 | 0.01065 | 0.003 | -77.77
-9 | -0.803 | 0.01022 | 0.002 | -78.565
-8.5 | -0.772 | 0.00983 | 0.001 | -78.597
-8 | -0.738 | 0.00949 | 0.001 | -77.69
-7.5 | -0.699 | 0.00767 | 0 | -91.152
-7 | -0.656 | 0.00752 | -0.001 | -87.304
-6.5 | -0.61 | 0.00736 | -0.001 | -82.935
-6 | -0.561 | 0.0072 | -0.002 | -77.983
-5.5 | -0.51 | 0.00766 | -0.003 | -66.585
-5 | -0.456 | 0.00752 | -0.003 | -60.662
-4.5 | -0.4 | 0.00736 | -0.004 | -54.304
-4 | -0.342 | 0.0072 | -0.005 | -47.553
-3.5 | -0.284 | 0.00709 | -0.006 | -40.024
-3 | -0.225 | 0.00691 | -0.006 | -32.526
-2.5 | -0.165 | 0.00682 | -0.007 | -24.175
-2 | -0.104 | 0.00739 | -0.008 | -14.149
-1.5 | -0.044 | 0.00732 | -0.008 | -5.981
-1 | 0.017 | 0.00562 | -0.009 | 3.046
-0.5 | 0.078 | 0.00562 | -0.01 | 13.904
0 | 0.139 | 0.00569 | -0.011 | 24.455
0.5 | 0.2 | 0.00575 | -0.011 | 34.764
1 | 0.261 | 0.00622 | -0.012 | 41.943
1.5 | 0.322 | 0.00672 | -0.013 | 47.831
2 | 0.382 | 0.00694 | -0.014 | 55.11
2.5 | 0.443 | 0.00704 | -0.014 | 62.915
3 | 0.503 | 0.00745 | -0.015 | 67.601
3.5 | 0.564 | 0.00761 | -0.016 | 74.06
4 | 0.624 | 0.00771 | -0.016 | 80.916
4.5 | 0.684 | 0.00788 | -0.017 | 86.803
5 | 0.743 | 0.00806 | -0.018 | 92.166
5.5 | 0.802 | 0.0075 | -0.019 | 106.953
6 | 0.86 | 0.00795 | -0.019 | 108.156
6.5 | 0.918 | 0.00844 | -0.02 | 108.766
7 | 0.973 | 0.0085 | -0.021 | 114.535
7.5 | 1.028 | 0.00878 | -0.022 | 117.058
8 | 1.082 | 0.00839 | -0.022 | 128.921
8.5 | 1.134 | 0.01067 | -0.023 | 106.299
9 | 1.185 | 0.01105 | -0.024 | 107.245
9.5 | 1.233 | 0.01198 | -0.024 | 102.847
10 | 1.279 | 0.01253 | -0.025 | 102.081
10.5 | 1.323 | 0.01314 | -0.026 | 100.682
11 | 1.361 | 0.01381 | -0.026 | 98.584
11.5 | 1.396 | 0.01461 | -0.027 | 95.544
12 | 1.429 | 0.01552 | -0.027 | 92.051
12.5 | 1.458 | 0.01651 | -0.028 | 88.312
13 | 1.484 | 0.01763 | -0.029 | 84.149
13.5 | 1.501 | 0.01886 | -0.029 | 79.606
14 | 1.514 | 0.02052 | -0.029 | 73.794
14.5 | 1.516 | 0.02254 | -0.03 | 67.288
15 | 1.513 | 0.02495 | -0.03 | 60.653
15.5 | 1.505 | 0.02775 | -0.031 | 54.249
16 | 1.493 | 0.03081 | -0.031 | 48.452
16.5 | 1.474 | 0.03467 | -0.032 | 42.511
17 | 1.45 | 0.03932 | -0.032 | 36.875
17.5 | 1.423 | 0.04422 | -0.032 | 32.177
18 | 1.391 | 0.05076 | -0.032 | 27.391
18.5 | 1.353 | 0.05892 | -0.032 | 22.963
19 | 1.313 | 0.06856 | -0.032 | 19.148
19.5 | 1.269 | 0.0802 | -0.032 | 15.829

## 90. Re 7M Mach 0.00 (2)
BIGFOIL.COM POLAR EXPORT
NACA63(2)A-015
NACA63(2)A-015 |  |  |  | Cl Max: | 1.7199 | at alpha= | 20 | deg
XFOIL ncrit=9 |  |  |  | L/D Max: | 122.949 | at alpha= | 10.5 | deg
Re: | 7000000 |  |  | Cd Min: | 0.04609 | at alpha= | 20 | deg
Mach: | 0 |  |  | Cl=0 at alpha= | -1.3504 | deg
|  |  |  | @ Cl=0.1, Cd= | 0.0050379
|  |  |  | @ Cl=0.4, Cd= | 0.0053283
|  |  |  | @ Cl=0.6, Cd= | 0.0060061
alpha (deg) | Cl | Cd | Cm | Cl/Cd
-20 | -1.5326 | 0.04176 | -0.0561 | -36.7002
-19.5 | -1.5209 | 0.03815 | -0.0558 | -39.8663
-19 | -1.5081 | 0.03481 | -0.0552 | -43.3238
-18.5 | -1.4921 | 0.03192 | -0.0543 | -46.745
-18 | -1.478 | 0.02897 | -0.0529 | -51.0183
-17.5 | -1.4659 | 0.02597 | -0.051 | -56.4459
-17 | -1.4322 | 0.02481 | -0.0499 | -57.7267
-16.5 | -1.4126 | 0.02261 | -0.0476 | -62.4768
-16 | -1.3905 | 0.02072 | -0.045 | -67.1091
-15.5 | -1.3605 | 0.01951 | -0.0427 | -69.7335
-15 | -1.3361 | 0.018 | -0.0395 | -74.2278
-14.5 | -1.3126 | 0.01658 | -0.0356 | -79.1677
-14 | -1.288 | 0.01547 | -0.0312 | -83.2579
-13.5 | -1.2666 | 0.01466 | -0.0256 | -86.3984
-13 | -1.2151 | 0.01367 | -0.026 | -88.8881
-12.5 | -1.1702 | 0.01288 | -0.0247 | -90.854
-12 | -1.0965 | 0.01198 | -0.0296 | -91.5275
-11.5 | -0.9759 | 0.01101 | -0.0446 | -88.6376
-11 | -0.9494 | 0.0108 | -0.0388 | -87.9074
-10.5 | -0.9164 | 0.01043 | -0.0345 | -87.8619
-10 | -0.875 | 0.01007 | -0.0318 | -86.8918
-9.5 | -0.8319 | 0.00968 | -0.0295 | -85.9401
-9 | -0.7857 | 0.00934 | -0.0277 | -84.1221
-8.5 | -0.739 | 0.00899 | -0.026 | -82.2024
-8 | -0.6913 | 0.00867 | -0.0244 | -79.7347
-7.5 | -0.6444 | 0.00827 | -0.0227 | -77.9202
-7 | -0.5951 | 0.00798 | -0.0214 | -74.5739
-6.5 | -0.5445 | 0.00773 | -0.0204 | -70.4398
-6 | -0.4929 | 0.00752 | -0.0195 | -65.5452
-5.5 | -0.4417 | 0.00726 | -0.0186 | -60.8402
-5 | -0.389 | 0.00705 | -0.0179 | -55.1773
-4.5 | -0.337 | 0.00681 | -0.0171 | -49.486
-4 | -0.2843 | 0.00662 | -0.0165 | -42.9456
-3.5 | -0.2317 | 0.00655 | -0.0158 | -35.374
-3 | -0.1785 | 0.00651 | -0.0153 | -27.4194
-2.5 | -0.1243 | 0.00642 | -0.0149 | -19.3614
-2 | -0.0699 | 0.00634 | -0.0146 | -11.0252
-1.5 | -0.0158 | 0.00624 | -0.0142 | -2.5321
-1 | 0.037 | 0.00603 | -0.0136 | 6.136
0 | 0.124 | 0.00466 | -0.0091 | 26.6094
0.5 | 0.1777 | 0.00464 | -0.0087 | 38.2974
1 | 0.2302 | 0.00466 | -0.008 | 49.3991
1.5 | 0.282 | 0.00482 | -0.0073 | 58.5062
2 | 0.3339 | 0.00502 | -0.0066 | 66.5139
2.5 | 0.3859 | 0.00526 | -0.006 | 73.365
3 | 0.4375 | 0.00551 | -0.0053 | 79.4011
3.5 | 0.4898 | 0.00573 | -0.0047 | 85.4799
4 | 0.5439 | 0.00586 | -0.0045 | 92.8157
4.5 | 0.5982 | 0.006 | -0.0044 | 99.7
5 | 0.651 | 0.00618 | -0.0039 | 105.3398
5.5 | 0.7034 | 0.00637 | -0.0035 | 110.4239
6 | 0.7558 | 0.00655 | -0.003 | 115.3893
6.5 | 0.8068 | 0.00679 | -0.0023 | 118.8218
7 | 0.855 | 0.00713 | -0.0011 | 119.9158
7.5 | 0.901 | 0.00752 | 0.0004 | 119.8138
8 | 0.9458 | 0.00788 | 0.0022 | 120.0254
8.5 | 0.9884 | 0.00826 | 0.0045 | 119.661
9 | 1.0247 | 0.00866 | 0.008 | 118.3256
9.5 | 1.0665 | 0.00889 | 0.0103 | 119.9663
10 | 1.1666 | 0.00955 | -0.0006 | 122.1571
10.5 | 1.2381 | 0.01007 | -0.005 | 122.9494
11 | 1.2862 | 0.0106 | -0.0044 | 121.3396
11.5 | 1.3434 | 0.01134 | -0.006 | 118.4656
12 | 1.3911 | 0.01211 | -0.0057 | 114.872
12.5 | 1.4102 | 0.01266 | 0.0007 | 111.3902
13 | 1.4407 | 0.0133 | 0.0044 | 108.3233
13.5 | 1.4703 | 0.01415 | 0.0078 | 103.9081
14 | 1.501 | 0.01507 | 0.0106 | 99.6019
14.5 | 1.5327 | 0.01603 | 0.0129 | 95.6145
15 | 1.5616 | 0.01724 | 0.0153 | 90.58
15.5 | 1.5878 | 0.01873 | 0.0175 | 84.7731
16 | 1.6111 | 0.02053 | 0.0195 | 78.4754
16.5 | 1.6349 | 0.02244 | 0.0211 | 72.8565
17 | 1.6583 | 0.02448 | 0.0224 | 67.741
17.5 | 1.6772 | 0.02696 | 0.0236 | 62.2107
18 | 1.6904 | 0.03 | 0.0247 | 56.3467
18.5 | 1.703 | 0.03327 | 0.0255 | 51.1873
19 | 1.7099 | 0.0372 | 0.026 | 45.9651
19.5 | 1.7176 | 0.0413 | 0.0261 | 41.5884
20 | 1.7199 | 0.04609 | 0.0258 | 37.3161

## 91. Re 7M Mach 0.10 (1)
BIGFOIL.COM POLAR EXPORT
NACA63(2)A-015
NACA63(2)A-015 |  |  |  | Cl Max: | 1.508 | at alpha= | 14 | deg
JavaFoil+Calcfoil stall+Eppler ext transition |  |  |  | L/D Max: | 128.605 | at alpha= | 8 | deg
Re: | 7000000 |  |  | Cd Min: | 0.0056 | at alpha= | -0.5 | deg
Mach: | 0.1 |  |  | Cl=0 at alpha= | -1.1393 | deg
|  |  |  | @ Cl=0.1, Cd= | 0.005631
|  |  |  | @ Cl=0.4, Cd= | 0.0069562
|  |  |  | @ Cl=0.6, Cd= | 0.0076769
alpha (deg) | Cl | Cd | Cm | Cl/Cd
-16 | -0.622 | 0.11191 | 0.006 | -5.554
-15.5 | -0.64 | 0.10656 | 0.005 | -6.003
-15 | -0.657 | 0.10118 | 0.005 | -6.49
-14.5 | -0.672 | 0.09597 | 0.005 | -7.003
-14 | -0.686 | 0.09065 | 0.005 | -7.567
-13.5 | -0.698 | 0.0852 | 0.004 | -8.188
-13 | -0.707 | 0.07972 | 0.004 | -8.874
-12.5 | -0.715 | 0.0738 | 0.004 | -9.691
-12 | -0.721 | 0.06728 | 0.004 | -10.721
-11.5 | -0.858 | 0.01402 | 0.005 | -61.234
-11 | -0.863 | 0.0126 | 0.005 | -68.471
-10.5 | -0.856 | 0.01191 | 0.004 | -71.869
-10 | -0.843 | 0.0113 | 0.003 | -74.57
-9.5 | -0.824 | 0.01077 | 0.003 | -76.54
-9 | -0.8 | 0.01031 | 0.002 | -77.578
-8.5 | -0.771 | 0.00991 | 0.001 | -77.813
-8 | -0.738 | 0.00958 | 0.001 | -77.006
-7.5 | -0.7 | 0.0077 | 0 | -90.869
-7 | -0.658 | 0.00757 | -0.001 | -86.861
-6.5 | -0.612 | 0.0074 | -0.001 | -82.748
-6 | -0.563 | 0.00722 | -0.002 | -77.979
-5.5 | -0.512 | 0.00771 | -0.003 | -66.424
-5 | -0.458 | 0.00755 | -0.003 | -60.647
-4.5 | -0.402 | 0.00734 | -0.004 | -54.694
-4 | -0.344 | 0.00722 | -0.005 | -47.612
-3.5 | -0.285 | 0.00708 | -0.006 | -40.317
-3 | -0.226 | 0.00689 | -0.006 | -32.778
-2.5 | -0.166 | 0.00683 | -0.007 | -24.261
-2 | -0.105 | 0.00745 | -0.008 | -14.103
-1.5 | -0.044 | 0.0073 | -0.008 | -6.028
-1 | 0.017 | 0.00563 | -0.009 | 3.056
-0.5 | 0.079 | 0.0056 | -0.01 | 14.016
0 | 0.14 | 0.00569 | -0.011 | 24.545
0.5 | 0.201 | 0.00575 | -0.011 | 34.967
1 | 0.262 | 0.00624 | -0.012 | 41.976
1.5 | 0.323 | 0.0068 | -0.013 | 47.534
2 | 0.384 | 0.00693 | -0.014 | 55.473
2.5 | 0.445 | 0.00703 | -0.014 | 63.323
3 | 0.506 | 0.00749 | -0.015 | 67.507
3.5 | 0.566 | 0.00761 | -0.016 | 74.456
4 | 0.627 | 0.00773 | -0.017 | 81.052
4.5 | 0.687 | 0.00787 | -0.017 | 87.265
5 | 0.747 | 0.00806 | -0.018 | 92.608
5.5 | 0.806 | 0.00751 | -0.019 | 107.244
6 | 0.864 | 0.00798 | -0.02 | 108.329
6.5 | 0.922 | 0.00848 | -0.02 | 108.649
7 | 0.978 | 0.00855 | -0.021 | 114.403
7.5 | 1.033 | 0.00885 | -0.022 | 116.687
8 | 1.086 | 0.00845 | -0.022 | 128.605
8.5 | 1.139 | 0.01076 | -0.023 | 105.853
9 | 1.189 | 0.01115 | -0.024 | 106.689
9.5 | 1.237 | 0.01212 | -0.024 | 102.077
10 | 1.283 | 0.01268 | -0.025 | 101.182
10.5 | 1.326 | 0.0133 | -0.026 | 99.661
11 | 1.364 | 0.01403 | -0.026 | 97.187
11.5 | 1.398 | 0.01486 | -0.027 | 94.099
12 | 1.43 | 0.0158 | -0.028 | 90.455
12.5 | 1.458 | 0.01685 | -0.028 | 86.543
13 | 1.482 | 0.01803 | -0.029 | 82.165
13.5 | 1.497 | 0.01939 | -0.029 | 77.232
14 | 1.508 | 0.02121 | -0.03 | 71.089
14.5 | 1.508 | 0.02327 | -0.03 | 64.796
15 | 1.502 | 0.02588 | -0.03 | 58.012
15.5 | 1.49 | 0.02886 | -0.031 | 51.629
16 | 1.473 | 0.03236 | -0.031 | 45.514
16.5 | 1.45 | 0.03652 | -0.032 | 39.706
17 | 1.422 | 0.04133 | -0.032 | 34.401
17.5 | 1.389 | 0.04705 | -0.032 | 29.528
18 | 1.35 | 0.05465 | -0.032 | 24.713
18.5 | 1.307 | 0.06433 | -0.032 | 20.313
19 | 1.261 | 0.07542 | -0.032 | 16.717

## 92. Re 7M Mach 0.10 (2)
BIGFOIL.COM POLAR EXPORT
NACA63(2)A-015
NACA63(2)A-015 |  |  |  | Cl Max: | 1.7087 | at alpha= | 19.5 | deg
XFOIL ncrit=9 |  |  |  | L/D Max: | 122.108 | at alpha= | 10.5 | deg
Re: | 7000000 |  |  | Cd Min: | 0.04973 | at alpha= | 20 | deg
Mach: | 0.1 |  |  | Cl=0 at alpha= | -1.3528 | deg
|  |  |  | @ Cl=0.1, Cd= | 0.0047417
|  |  |  | @ Cl=0.4, Cd= | 0.0053387
|  |  |  | @ Cl=0.6, Cd= | 0.0060164
alpha (deg) | Cl | Cd | Cm | Cl/Cd
-20 | -1.4916 | 0.0485 | -0.0583 | -30.7546
-19.5 | -1.4909 | 0.04331 | -0.0588 | -34.4239
-19 | -1.4857 | 0.03892 | -0.0586 | -38.1732
-18.5 | -1.4757 | 0.03522 | -0.0579 | -41.8995
-18 | -1.466 | 0.03168 | -0.0567 | -46.2753
-17.5 | -1.4565 | 0.02829 | -0.055 | -51.4846
-17 | -1.4269 | 0.02663 | -0.0536 | -53.5824
-16.5 | -1.4094 | 0.02412 | -0.0513 | -58.4328
-16 | -1.3895 | 0.02192 | -0.0487 | -63.3896
-15.5 | -1.3602 | 0.02053 | -0.0463 | -66.2543
-15 | -1.3255 | 0.0196 | -0.0442 | -67.6276
-14.5 | -1.2999 | 0.01815 | -0.0407 | -71.6198
-14 | -1.2788 | 0.01658 | -0.0362 | -77.1291
-13.5 | -1.2593 | 0.01534 | -0.0305 | -82.0926
-12.5 | -1.1614 | 0.01319 | -0.03 | -88.0516
-12 | -1.1036 | 0.0123 | -0.0311 | -89.7236
-11.5 | -0.9818 | 0.01126 | -0.046 | -87.1936
-11 | -0.947 | 0.01097 | -0.0419 | -86.3263
-10.5 | -0.9186 | 0.01058 | -0.0364 | -86.8242
-10 | -0.8776 | 0.0102 | -0.0335 | -86.0392
-9.5 | -0.8348 | 0.00979 | -0.0309 | -85.2707
-9 | -0.789 | 0.00943 | -0.0289 | -83.6691
-8.5 | -0.7423 | 0.00907 | -0.027 | -81.8412
-8 | -0.6945 | 0.00873 | -0.0253 | -79.5533
-7.5 | -0.6472 | 0.00834 | -0.0234 | -77.6019
-7 | -0.5979 | 0.00802 | -0.022 | -74.5511
-6.5 | -0.5472 | 0.00776 | -0.0209 | -70.5155
-6 | -0.4954 | 0.00755 | -0.02 | -65.6159
-5.5 | -0.4438 | 0.00729 | -0.019 | -60.8779
-5 | -0.391 | 0.00707 | -0.0182 | -55.3041
-4.5 | -0.3384 | 0.00683 | -0.0174 | -49.5461
-4 | -0.2857 | 0.00663 | -0.0167 | -43.092
-3.5 | -0.2328 | 0.00656 | -0.016 | -35.4878
-3 | -0.1792 | 0.00652 | -0.0154 | -27.4847
-2.5 | -0.1248 | 0.00643 | -0.015 | -19.409
-2 | -0.07 | 0.00634 | -0.0147 | -11.041
-1.5 | -0.0156 | 0.00625 | -0.0144 | -2.496
-1 | 0.0374 | 0.00604 | -0.0137 | 6.1921
-0.5 | 0.0729 | 0.00482 | -0.0099 | 15.1245
0 | 0.1248 | 0.00467 | -0.0091 | 26.7238
0.5 | 0.1788 | 0.00464 | -0.0087 | 38.5345
1 | 0.2315 | 0.00467 | -0.008 | 49.5717
1.5 | 0.2834 | 0.00484 | -0.0073 | 58.5537
2 | 0.3356 | 0.00504 | -0.0065 | 66.5873
2.5 | 0.3878 | 0.00528 | -0.0059 | 73.447
3 | 0.4398 | 0.00553 | -0.0052 | 79.5298
3.5 | 0.4924 | 0.00574 | -0.0046 | 85.784
4 | 0.5468 | 0.00588 | -0.0044 | 92.9932
4.5 | 0.6014 | 0.00602 | -0.0042 | 99.9003
5 | 0.6546 | 0.0062 | -0.0037 | 105.5806
5.5 | 0.7073 | 0.00639 | -0.0032 | 110.6886
6 | 0.7599 | 0.00658 | -0.0027 | 115.4863
6.5 | 0.8111 | 0.00683 | -0.0019 | 118.7555
7 | 0.8596 | 0.00716 | -0.0007 | 120.0559
7.5 | 0.9052 | 0.00758 | 0.0011 | 119.4195
8 | 0.9506 | 0.00793 | 0.0029 | 119.8739
8.5 | 0.9922 | 0.00835 | 0.0054 | 118.8263
9 | 1.0286 | 0.00874 | 0.009 | 117.6888
9.5 | 1.0724 | 0.00896 | 0.0111 | 119.6875
10 | 1.1743 | 0.00964 | 0 | 121.8154
10.5 | 1.2455 | 0.0102 | -0.0042 | 122.1078
11 | 1.2943 | 0.01073 | -0.0034 | 120.6244
11.5 | 1.3508 | 0.01159 | -0.0048 | 116.5487
12 | 1.388 | 0.01225 | -0.0021 | 113.3061
12.5 | 1.4132 | 0.01284 | 0.0032 | 110.0623
13 | 1.4443 | 0.01356 | 0.0067 | 106.5118
13.5 | 1.4738 | 0.01449 | 0.0101 | 101.7115
14 | 1.5054 | 0.01544 | 0.0129 | 97.5
14.5 | 1.5368 | 0.01651 | 0.0153 | 93.083
15 | 1.565 | 0.01787 | 0.0176 | 87.5769
15.5 | 1.5904 | 0.01952 | 0.0198 | 81.4754
16 | 1.6127 | 0.02152 | 0.0219 | 74.9396
16.5 | 1.6371 | 0.02353 | 0.0233 | 69.575
17 | 1.6592 | 0.02578 | 0.0246 | 64.36
17.5 | 1.6761 | 0.02856 | 0.0259 | 58.687
18 | 1.6867 | 0.03198 | 0.0269 | 52.7423
18.5 | 1.6971 | 0.03562 | 0.0276 | 47.6446
19 | 1.7037 | 0.03981 | 0.0279 | 42.7958
19.5 | 1.7087 | 0.04436 | 0.0277 | 38.5189
20 | 1.7079 | 0.04973 | 0.0272 | 34.3435

## 93. Re 7M Mach 0.25 (1)
BIGFOIL.COM POLAR EXPORT
NACA63(2)A-015
NACA63(2)A-015 |  |  |  | Cl Max: | 1.46 | at alpha= | 13.5 | deg
JavaFoil+Calcfoil stall+Eppler ext transition |  |  |  | L/D Max: | 117.723 | at alpha= | 6.5 | deg
Re: | 7000000 |  |  | Cd Min: | 0.00568 | at alpha= | -1 | deg
Mach: | 0.25 |  |  | Cl=0 at alpha= | -1.1429 | deg
|  |  |  | @ Cl=0.1, Cd= | 0.0057041
|  |  |  | @ Cl=0.4, Cd= | 0.0070865
|  |  |  | @ Cl=0.6, Cd= | 0.0075958
alpha (deg) | Cl | Cd | Cm | Cl/Cd
-14.5 | -0.396 | 0.10128 | 0.005 | -3.906
-14 | -0.443 | 0.09552 | 0.005 | -4.642
-13.5 | -0.487 | 0.09034 | 0.004 | -5.389
-13 | -0.526 | 0.08558 | 0.004 | -6.145
-12.5 | -0.56 | 0.08104 | 0.004 | -6.909
-12 | -0.589 | 0.07634 | 0.003 | -7.713
-11.5 | -0.612 | 0.07158 | 0.003 | -8.552
-11 | -0.63 | 0.06678 | 0.003 | -9.427
-10.5 | -0.642 | 0.06124 | 0.002 | -10.485
-10 | -0.652 | 0.05416 | 0.002 | -12.031
-9.5 | -0.784 | 0.01159 | 0.003 | -67.61
-9 | -0.775 | 0.01097 | 0.002 | -70.624
-8.5 | -0.757 | 0.01043 | 0.001 | -72.635
-8 | -0.732 | 0.01 | 0.001 | -73.193
-7.5 | -0.7 | 0.0096 | 0 | -72.985
-7 | -0.663 | 0.0078 | -0.001 | -85
-6.5 | -0.62 | 0.00759 | -0.001 | -81.738
-6 | -0.573 | 0.00735 | -0.002 | -77.972
-5.5 | -0.522 | 0.00719 | -0.003 | -72.682
-5 | -0.468 | 0.00767 | -0.004 | -61.044
-4.5 | -0.411 | 0.00751 | -0.004 | -54.769
-4 | -0.353 | 0.00733 | -0.005 | -48.076
-3.5 | -0.293 | 0.0072 | -0.006 | -40.627
-3 | -0.232 | 0.00707 | -0.006 | -32.792
-2.5 | -0.17 | 0.00692 | -0.007 | -24.569
-2 | -0.108 | 0.00683 | -0.008 | -15.8
-1.5 | -0.045 | 0.0074 | -0.009 | -6.114
-1 | 0.018 | 0.00568 | -0.009 | 3.112
-0.5 | 0.081 | 0.00568 | -0.01 | 14.213
0 | 0.144 | 0.00576 | -0.011 | 24.924
0.5 | 0.206 | 0.00584 | -0.012 | 35.349
1 | 0.269 | 0.00633 | -0.012 | 42.546
1.5 | 0.332 | 0.00688 | -0.013 | 48.266
2 | 0.395 | 0.00708 | -0.014 | 55.753
2.5 | 0.457 | 0.00716 | -0.015 | 63.822
3 | 0.52 | 0.00765 | -0.016 | 67.933
3.5 | 0.582 | 0.00777 | -0.016 | 74.897
4 | 0.644 | 0.00717 | -0.017 | 89.738
4.5 | 0.705 | 0.00735 | -0.018 | 95.949
5 | 0.766 | 0.00752 | -0.019 | 101.863
5.5 | 0.827 | 0.00773 | -0.019 | 106.879
6 | 0.886 | 0.00817 | -0.02 | 108.46
6.5 | 0.945 | 0.00803 | -0.021 | 117.723
7 | 1.002 | 0.00885 | -0.022 | 113.2
7.5 | 1.057 | 0.0105 | -0.022 | 100.694
8 | 1.111 | 0.01087 | -0.023 | 102.188
8.5 | 1.163 | 0.01128 | -0.024 | 103.063
9 | 1.213 | 0.01173 | -0.024 | 103.338
9.5 | 1.258 | 0.01289 | -0.025 | 97.578
10 | 1.3 | 0.0136 | -0.026 | 95.608
10.5 | 1.339 | 0.01444 | -0.026 | 92.734
11 | 1.373 | 0.01536 | -0.027 | 89.388
11.5 | 1.402 | 0.01643 | -0.027 | 85.345
12 | 1.427 | 0.01767 | -0.028 | 80.741
12.5 | 1.446 | 0.0192 | -0.029 | 75.314
13 | 1.458 | 0.02108 | -0.029 | 69.142
13.5 | 1.46 | 0.02303 | -0.029 | 63.386
14 | 1.456 | 0.0254 | -0.03 | 57.348
14.5 | 1.435 | 0.02886 | -0.03 | 49.713
15 | 1.403 | 0.03291 | -0.031 | 42.614
15.5 | 1.361 | 0.03789 | -0.031 | 35.912
16 | 1.31 | 0.04382 | -0.031 | 29.894
16.5 | 1.248 | 0.05211 | -0.031 | 23.951
17 | 1.174 | 0.06493 | -0.031 | 18.076
17.5 | 1.091 | 0.08206 | -0.03 | 13.289
18 | 1 | 0.10526 | -0.028 | 9.498
18.5 | 0.918 | 0.12217 | -0.028 | 7.514

## 94. Re 7M Mach 0.25 (2)
BIGFOIL.COM POLAR EXPORT
NACA63(2)A-015
NACA63(2)A-015 |  |  |  | Cl Max: | 1.6546 | at alpha= | 18.5 | deg
XFOIL ncrit=9 |  |  |  | L/D Max: | 120.259 | at alpha= | 7 | deg
Re: | 7000000 |  |  | Cd Min: | 0.23029 | at alpha= | -20 | deg
Mach: | 0.25 |  |  | Cl=0 at alpha= | -1.3665 | deg
|  |  |  | @ Cl=0.1, Cd= | 0.0048145
|  |  |  | @ Cl=0.4, Cd= | 0.0053644
|  |  |  | @ Cl=0.6, Cd= | 0.0060827
alpha (deg) | Cl | Cd | Cm | Cl/Cd
-20 | -0.6568 | 0.23029 | 0.0331 | -2.8521
-19.5 | -0.6395 | 0.2241 | 0.0292 | -2.8536
-18.5 | -0.6269 | 0.20104 | 0.019 | -3.1183
-18 | -0.609 | 0.19542 | 0.0156 | -3.1164
-17 | -0.951 | 0.09232 | -0.0425 | -10.3011
-16.5 | -1.0253 | 0.07248 | -0.0559 | -14.146
-16 | -1.1114 | 0.05537 | -0.0645 | -20.0722
-15.5 | -1.1395 | 0.04679 | -0.066 | -24.3535
-15 | -1.1727 | 0.03831 | -0.0656 | -30.6108
-14.5 | -1.202 | 0.03111 | -0.0631 | -38.6371
-14 | -1.2185 | 0.0256 | -0.0587 | -47.5977
-13.5 | -1.2062 | 0.02267 | -0.0542 | -53.2069
-13 | -1.1937 | 0.01999 | -0.0486 | -59.7149
-12.5 | -1.1608 | 0.01782 | -0.0455 | -65.1403
-12 | -1.1233 | 0.01592 | -0.0425 | -70.559
-11.5 | -1.015 | 0.0133 | -0.0537 | -76.3158
-11 | -0.9326 | 0.01234 | -0.0587 | -75.5754
-10.5 | -0.9117 | 0.01158 | -0.0512 | -78.7306
-10 | -0.8784 | 0.0111 | -0.0457 | -79.1351
-9.5 | -0.8447 | 0.01058 | -0.0402 | -79.8393
-9 | -0.8026 | 0.01004 | -0.0365 | -79.9402
-8.5 | -0.7573 | 0.00957 | -0.0334 | -79.1327
-8 | -0.71 | 0.00914 | -0.0307 | -77.6805
-7.5 | -0.6607 | 0.00877 | -0.0284 | -75.3364
-7 | -0.6125 | 0.00832 | -0.0259 | -73.6178
-6.5 | -0.5615 | 0.00797 | -0.0241 | -70.4517
-6 | -0.5086 | 0.0077 | -0.0226 | -66.0519
-5.5 | -0.455 | 0.00746 | -0.0214 | -60.992
-5 | -0.4015 | 0.0072 | -0.0201 | -55.7639
-4.5 | -0.3467 | 0.00696 | -0.0191 | -49.8132
-4 | -0.2928 | 0.00672 | -0.0181 | -43.5714
-3.5 | -0.2384 | 0.00661 | -0.0172 | -36.0666
-3 | -0.1833 | 0.00657 | -0.0164 | -27.8995
-2.5 | -0.1273 | 0.00647 | -0.0159 | -19.6754
-2 | -0.0707 | 0.00639 | -0.0155 | -11.0642
-1.5 | -0.0146 | 0.0063 | -0.015 | -2.3175
-1 | 0.0401 | 0.00612 | -0.0143 | 6.5523
-0.5 | 0.0761 | 0.0049 | -0.0102 | 15.5306
0 | 0.1292 | 0.00471 | -0.0093 | 27.431
0.5 | 0.1844 | 0.0047 | -0.0087 | 39.234
1 | 0.2385 | 0.00472 | -0.0079 | 50.5297
1.5 | 0.2918 | 0.00494 | -0.007 | 59.0688
2 | 0.3448 | 0.00514 | -0.0061 | 67.0817
2.5 | 0.3991 | 0.00536 | -0.0054 | 74.459
3 | 0.4523 | 0.00562 | -0.0045 | 80.4804
3.5 | 0.5072 | 0.00582 | -0.0039 | 87.1478
4 | 0.5629 | 0.00599 | -0.0034 | 93.9733
4.5 | 0.6189 | 0.00613 | -0.003 | 100.9625
5 | 0.6743 | 0.00629 | -0.0025 | 107.2019
5.5 | 0.7287 | 0.0065 | -0.0017 | 112.1077
6 | 0.7823 | 0.00674 | -0.0008 | 116.0682
6.5 | 0.8343 | 0.00701 | 0.0004 | 119.0157
7 | 0.8839 | 0.00735 | 0.0021 | 120.2585
7.5 | 0.9296 | 0.00781 | 0.0045 | 119.0269
8 | 0.9738 | 0.00827 | 0.0073 | 117.7509
8.5 | 1.0128 | 0.00877 | 0.011 | 115.4846
9 | 1.0465 | 0.0091 | 0.016 | 115
9.5 | 1.1064 | 0.00945 | 0.0153 | 117.0794
10 | 1.2161 | 0.01016 | 0.0039 | 119.6949
10.5 | 1.2829 | 0.01086 | 0.0018 | 118.1308
11 | 1.3308 | 0.0117 | 0.0033 | 113.7436
11.5 | 1.369 | 0.01251 | 0.0066 | 109.4325
12 | 1.4001 | 0.01326 | 0.0112 | 105.5882
12.5 | 1.4321 | 0.01421 | 0.0152 | 100.7811
13 | 1.4627 | 0.0154 | 0.0189 | 94.9805
13.5 | 1.4949 | 0.01668 | 0.0219 | 89.6223
14 | 1.5263 | 0.01816 | 0.0246 | 84.0474
14.5 | 1.5553 | 0.01996 | 0.0271 | 77.9208
15 | 1.5789 | 0.02225 | 0.0294 | 70.9618
15.5 | 1.5985 | 0.02501 | 0.0315 | 63.9144
16 | 1.6201 | 0.02777 | 0.0331 | 58.3399
16.5 | 1.6375 | 0.03099 | 0.0345 | 52.8396
17 | 1.6496 | 0.03483 | 0.0356 | 47.3615
17.5 | 1.6545 | 0.03949 | 0.0362 | 41.8967
18 | 1.6535 | 0.04501 | 0.0362 | 36.7363
18.5 | 1.6546 | 0.0506 | 0.0357 | 32.6996
19 | 1.647 | 0.0573 | 0.0346 | 28.7435
19.5 | 1.6327 | 0.06502 | 0.0327 | 25.1107
20 | 1.6067 | 0.0743 | 0.0298 | 21.6245

## 95. Re 7M Mach 0.50 (1)
BIGFOIL.COM POLAR EXPORT
NACA63(2)A-015
NACA63(2)A-015 |  |  |  | Cl Max: | 1.265 | at alpha= | 9.5 | deg
JavaFoil+Calcfoil stall+Eppler ext transition |  |  |  | L/D Max: | 125.122 | at alpha= | 5.5 | deg
Re: | 7000000 |  |  | Cd Min: | 0.00592 | at alpha= | 0.5 | deg
Mach: | 0.5 |  |  | Cl=0 at alpha= | -1.1429 | deg
|  |  |  | @ Cl=0.1, Cd= | 0.0059529
|  |  |  | @ Cl=0.4, Cd= | 0.0067429
|  |  |  | @ Cl=0.6, Cd= | 0.007207
alpha (deg) | Cl | Cd | Cm | Cl/Cd
-20 | -1.022 | 0.15298 | 0.01 | -6.679
-19.5 | -0.998 | 0.15552 | 0.01 | -6.415
-19 | -0.972 | 0.14541 | 0.01 | -6.683
-18.5 | -0.944 | 0.14145 | 0.009 | -6.672
-18 | -0.916 | 0.13803 | 0.008 | -6.633
-17.5 | -0.889 | 0.13265 | 0.008 | -6.703
-17 | -0.863 | 0.1264 | 0.008 | -6.829
-16.5 | -0.837 | 0.1221 | 0.007 | -6.856
-16 | -0.811 | 0.11908 | 0.007 | -6.81
-15.5 | -0.783 | 0.11418 | 0.006 | -6.861
-15 | -0.757 | 0.10512 | 0.006 | -7.202
-14.5 | -0.731 | 0.09726 | 0.006 | -7.514
-14 | -0.704 | 0.09126 | 0.005 | -7.72
-13.5 | -0.678 | 0.08534 | 0.005 | -7.946
-13 | -0.649 | 0.09448 | 0.004 | -6.872
-12.5 | -0.623 | 0.08584 | 0.004 | -7.252
-12 | -0.596 | 0.07792 | 0.004 | -7.651
-11.5 | -0.57 | 0.07133 | 0.003 | -7.998
-11 | -0.545 | 0.06513 | 0.003 | -8.371
-10.5 | -0.618 | 0.01487 | 0.004 | -41.563
-10 | -0.486 | 0.07154 | 0.002 | -6.799
-9.5 | -0.46 | 0.06252 | 0.002 | -7.351
-9 | -0.433 | 0.05615 | 0.001 | -7.718
-8.5 | -0.405 | 0.05665 | 0.001 | -7.155
-8 | -0.379 | 0.05028 | 0 | -7.541
-7.5 | -0.355 | 0.04436 | 0 | -7.997
-7 | -0.399 | 0.01088 | -0.001 | -36.657
-6.5 | -0.429 | 0.04257 | -0.001 | -10.082
-6 | -0.569 | 0.01003 | -0.002 | -56.727
-5.5 | -0.547 | 0.00953 | -0.003 | -57.428
-5 | -0.504 | 0.00763 | -0.004 | -66.05
-4.5 | -0.449 | 0.0074 | -0.005 | -60.674
-4 | -0.388 | 0.00718 | -0.006 | -54.064
-3.5 | -0.324 | 0.00703 | -0.006 | -46.046
-3 | -0.257 | 0.00751 | -0.007 | -34.268
-2.5 | -0.189 | 0.00728 | -0.008 | -26.013
-2 | -0.12 | 0.00717 | -0.009 | -16.773
-1.5 | -0.05 | 0.00712 | -0.01 | -7.09
-1 | 0.02 | 0.00698 | -0.011 | 2.83
-0.5 | 0.09 | 0.00594 | -0.011 | 15.176
0 | 0.16 | 0.00603 | -0.012 | 26.597
0.5 | 0.231 | 0.00592 | -0.013 | 38.936
1 | 0.301 | 0.00651 | -0.014 | 46.182
1.5 | 0.37 | 0.00667 | -0.015 | 55.525
2 | 0.44 | 0.00684 | -0.016 | 64.394
2.5 | 0.51 | 0.00696 | -0.016 | 73.271
3 | 0.579 | 0.00714 | -0.017 | 81.038
3.5 | 0.648 | 0.00736 | -0.018 | 88.104
4 | 0.716 | 0.00719 | -0.019 | 99.658
4.5 | 0.784 | 0.00737 | -0.02 | 106.413
5 | 0.851 | 0.00764 | -0.021 | 111.436
5.5 | 0.916 | 0.00732 | -0.022 | 125.122
6 | 0.98 | 0.01009 | -0.022 | 97.052
6.5 | 1.04 | 0.01173 | -0.023 | 88.66
7 | 1.096 | 0.01222 | -0.024 | 89.729
7.5 | 1.148 | 0.01292 | -0.025 | 88.838
8 | 1.193 | 0.01372 | -0.025 | 86.954
8.5 | 1.226 | 0.01573 | -0.026 | 77.982
9 | 1.254 | 0.01724 | -0.027 | 72.725
9.5 | 1.265 | 0.01923 | -0.027 | 65.791
10 | 1.254 | 0.02195 | -0.028 | 57.146
10.5 | 1.208 | 0.02547 | -0.028 | 47.409
11 | 0.903 | 0.03495 | -0.028 | 25.837
11.5 | 0.792 | 0.04107 | -0.028 | 19.286
12 | 0.768 | 0.07242 | -0.024 | 10.605
12.5 | 0.783 | 0.08352 | -0.023 | 9.369
13 | 0.787 | 0.09767 | -0.018 | 8.059
13.5 | 0.815 | 0.09969 | -0.018 | 8.173
14 | 0.875 | 0.09031 | -0.026 | 9.693
14.5 | 0.899 | 0.1011 | -0.026 | 8.893

## 96. Re 7M Mach 0.50 (2)
BIGFOIL.COM POLAR EXPORT
NACA63(2)A-015
NACA63(2)A-015 |  |  |  | Cl Max: | 1.5053 | at alpha= | 13 | deg
XFOIL ncrit=9 |  |  |  | L/D Max: | 118.32 | at alpha= | 6 | deg
Re: | 7000000 |  |  | Cd Min: | 0.25277 | at alpha= | -20 | deg
Mach: | 0.5 |  |  | Cl=0 at alpha= | -1.4262 | deg
|  |  |  | @ Cl=0.1, Cd= | 0.0053127
|  |  |  | @ Cl=0.4, Cd= | 0.0056825
|  |  |  | @ Cl=0.6, Cd= | 0.0063372
alpha (deg) | Cl | Cd | Cm | Cl/Cd
-20 | -0.6967 | 0.25277 | 0.0402 | -2.7563
-18.5 | -0.6327 | 0.22982 | 0.0267 | -2.753
-18 | -0.6132 | 0.22122 | 0.0221 | -2.7719
-17.5 | -0.5929 | 0.21334 | 0.0178 | -2.7791
-17 | -0.5732 | 0.20544 | 0.0136 | -2.7901
-16.5 | -0.5594 | 0.19493 | 0.0088 | -2.8697
-16 | -0.5441 | 0.18561 | 0.0043 | -2.9314
-15.5 | -0.5249 | 0.17831 | 0.0005 | -2.9437
-15 | -0.5093 | 0.16981 | -0.0035 | -2.9992
-14.5 | -0.4969 | 0.16077 | -0.0076 | -3.0908
-14 | -0.4855 | 0.15172 | -0.0117 | -3.2
-13.5 | -0.4748 | 0.14286 | -0.0156 | -3.3235
-13 | -0.4698 | 0.13312 | -0.0198 | -3.5291
-12.5 | -0.4604 | 0.12198 | -0.027 | -3.7744
-12 | -0.4626 | 0.10968 | -0.0342 | -4.2177
-11.5 | -0.4323 | 0.09286 | -0.0556 | -4.6554
-11 | -0.4144 | 0.0748 | -0.0781 | -5.5401
-10.5 | -0.4337 | 0.059 | -0.0946 | -7.3508
-10 | -0.4614 | 0.04924 | -0.101 | -9.3704
-9.5 | -0.4958 | 0.04167 | -0.102 | -11.8982
-9 | -0.5358 | 0.03552 | -0.0976 | -15.0845
-8.5 | -0.5691 | 0.031 | -0.0886 | -18.3581
-8 | -0.6076 | 0.02655 | -0.0748 | -22.8851
-7.5 | -0.6359 | 0.01839 | -0.0629 | -34.5786
-7 | -0.5973 | 0.01135 | -0.0596 | -52.6256
-6.5 | -0.5801 | 0.00987 | -0.0486 | -58.7741
-6 | -0.543 | 0.00895 | -0.0409 | -60.6704
-5.5 | -0.4943 | 0.00832 | -0.0354 | -59.4111
-5 | -0.4387 | 0.00787 | -0.0314 | -55.7433
-4.5 | -0.3799 | 0.0075 | -0.0283 | -50.6533
-4 | -0.3197 | 0.0072 | -0.0257 | -44.4028
-3.5 | -0.2599 | 0.00695 | -0.0234 | -37.3957
-3 | -0.1995 | 0.00683 | -0.0214 | -29.2094
-2 | -0.073 | 0.00661 | -0.0189 | -11.0439
-1.5 | -0.0093 | 0.00651 | -0.018 | -1.4286
-1 | 0.0537 | 0.00641 | -0.017 | 8.3775
-0.5 | 0.0953 | 0.00535 | -0.0123 | 17.8131
0 | 0.1482 | 0.00493 | -0.0096 | 30.0609
0.5 | 0.2081 | 0.00494 | -0.0082 | 42.1255
1 | 0.2665 | 0.0051 | -0.0065 | 52.2549
1.5 | 0.3254 | 0.00537 | -0.0049 | 60.5959
2 | 0.3839 | 0.00563 | -0.0032 | 68.1883
2.5 | 0.4452 | 0.00583 | -0.0019 | 76.3636
3 | 0.5064 | 0.00604 | -0.0005 | 83.8411
3.5 | 0.5683 | 0.00623 | 0.0009 | 91.2199
4 | 0.6304 | 0.00644 | 0.0023 | 97.8882
4.5 | 0.6937 | 0.00661 | 0.0037 | 104.947
5 | 0.7547 | 0.00684 | 0.0058 | 110.3363
5.5 | 0.8143 | 0.0071 | 0.0082 | 114.6901
6 | 0.8732 | 0.00738 | 0.011 | 118.3198
6.5 | 0.9244 | 0.00782 | 0.0153 | 118.2097
7 | 0.958 | 0.00838 | 0.0229 | 114.3198
7.5 | 0.9932 | 0.009 | 0.0302 | 110.3556
8 | 1.0184 | 0.00989 | 0.0387 | 102.9727
8.5 | 1.0527 | 0.01062 | 0.0457 | 99.1243
9 | 1.0859 | 0.01117 | 0.0529 | 97.2158
9.5 | 1.2683 | 0.01267 | 0.0328 | 100.1026
10 | 1.3366 | 0.0144 | 0.033 | 92.8194
10.5 | 1.3788 | 0.01628 | 0.0372 | 84.6929
11 | 1.4144 | 0.01855 | 0.0418 | 76.248
11.5 | 1.4497 | 0.02115 | 0.046 | 68.5437
12 | 1.4791 | 0.02431 | 0.0498 | 60.8433
12.5 | 1.499 | 0.02829 | 0.0534 | 52.9869
13 | 1.5053 | 0.03342 | 0.0562 | 45.0419
13.5 | 1.4997 | 0.03975 | 0.0579 | 37.7283
14 | 1.4807 | 0.04754 | 0.058 | 31.1464
14.5 | 1.449 | 0.0568 | 0.0564 | 25.5106
15 | 1.4116 | 0.06703 | 0.0533 | 21.0592
15.5 | 1.3699 | 0.07814 | 0.0488 | 17.5314
16 | 1.3233 | 0.09017 | 0.0431 | 14.6756
16.5 | 1.2748 | 0.10288 | 0.0363 | 12.3911
17 | 1.228 | 0.11592 | 0.0288 | 10.5935
17.5 | 1.1901 | 0.12853 | 0.0212 | 9.2593
18 | 1.1584 | 0.14108 | 0.0133 | 8.2109

## 97. Re 8M Mach 0.00 (1)
BIGFOIL.COM POLAR EXPORT
NACA63(2)A-015
NACA63(2)A-015 |  |  |  | Cl Max: | 1.519 | at alpha= | 14.5 | deg
JavaFoil+Calcfoil stall+Eppler ext transition |  |  |  | L/D Max: | 121.593 | at alpha= | 8 | deg
Re: | 8000000 |  |  | Cd Min: | 0.00559 | at alpha= | -0.5 | deg
Mach: | 0 |  |  | Cl=0 at alpha= | -1.1393 | deg
|  |  |  | @ Cl=0.1, Cd= | 0.0056044
|  |  |  | @ Cl=0.4, Cd= | 0.0068754
|  |  |  | @ Cl=0.6, Cd= | 0.007562
alpha (deg) | Cl | Cd | Cm | Cl/Cd
-16.5 | -0.646 | 0.11575 | 0.006 | -5.581
-16 | -0.662 | 0.10967 | 0.006 | -6.038
-15.5 | -0.677 | 0.1041 | 0.006 | -6.505
-15 | -0.691 | 0.09888 | 0.005 | -6.989
-14.5 | -0.703 | 0.09408 | 0.005 | -7.471
-14 | -0.714 | 0.08774 | 0.005 | -8.142
-13.5 | -0.723 | 0.08227 | 0.005 | -8.793
-13 | -0.73 | 0.07667 | 0.004 | -9.527
-12.5 | -0.738 | 0.0695 | 0.004 | -10.613
-12 | -0.874 | 0.01453 | 0.006 | -60.109
-11.5 | -0.88 | 0.01284 | 0.005 | -68.548
-11 | -0.876 | 0.01211 | 0.005 | -72.368
-10.5 | -0.866 | 0.01146 | 0.004 | -75.572
-10 | -0.85 | 0.01091 | 0.003 | -77.864
-9.5 | -0.829 | 0.01042 | 0.003 | -79.529
-9 | -0.803 | 0.01 | 0.002 | -80.312
-8.5 | -0.772 | 0.00964 | 0.001 | -80.119
-8 | -0.738 | 0.00772 | 0.001 | -95.574
-7.5 | -0.699 | 0.00756 | 0 | -92.378
-7 | -0.656 | 0.00739 | -0.001 | -88.814
-6.5 | -0.61 | 0.00722 | -0.001 | -84.523
-6 | -0.561 | 0.00706 | -0.002 | -79.473
-5.5 | -0.51 | 0.00756 | -0.003 | -67.464
-5 | -0.456 | 0.00739 | -0.003 | -61.74
-4.5 | -0.4 | 0.0072 | -0.004 | -55.514
-4 | -0.342 | 0.00707 | -0.005 | -48.394
-3.5 | -0.284 | 0.00696 | -0.006 | -40.802
-3 | -0.225 | 0.00677 | -0.006 | -33.181
-2.5 | -0.165 | 0.00737 | -0.007 | -22.379
-2 | -0.104 | 0.0073 | -0.008 | -14.322
-1.5 | -0.044 | 0.0072 | -0.008 | -6.08
-1 | 0.017 | 0.00561 | -0.009 | 3.056
-0.5 | 0.078 | 0.00559 | -0.01 | 13.965
0 | 0.139 | 0.00563 | -0.011 | 24.704
0.5 | 0.2 | 0.00606 | -0.011 | 32.991
1 | 0.261 | 0.00659 | -0.012 | 39.606
1.5 | 0.322 | 0.00673 | -0.013 | 47.818
2 | 0.382 | 0.00684 | -0.014 | 55.867
2.5 | 0.443 | 0.00696 | -0.014 | 63.669
3 | 0.503 | 0.00734 | -0.015 | 68.555
3.5 | 0.564 | 0.00749 | -0.016 | 75.295
4 | 0.624 | 0.00761 | -0.016 | 81.943
4.5 | 0.684 | 0.00776 | -0.017 | 88.137
5 | 0.743 | 0.00788 | -0.018 | 94.32
5.5 | 0.802 | 0.00813 | -0.019 | 98.642
6 | 0.86 | 0.00785 | -0.019 | 109.619
6.5 | 0.918 | 0.00836 | -0.02 | 109.726
7 | 0.973 | 0.00846 | -0.021 | 115.096
7.5 | 1.028 | 0.00861 | -0.022 | 119.429
8 | 1.082 | 0.0089 | -0.022 | 121.593
8.5 | 1.135 | 0.01046 | -0.023 | 108.463
9 | 1.185 | 0.01082 | -0.024 | 109.613
9.5 | 1.233 | 0.01174 | -0.024 | 105.089
10 | 1.28 | 0.01226 | -0.025 | 104.365
10.5 | 1.324 | 0.01284 | -0.026 | 103.139
11 | 1.363 | 0.01347 | -0.026 | 101.197
11.5 | 1.399 | 0.01424 | -0.027 | 98.244
12 | 1.431 | 0.01511 | -0.027 | 94.685
12.5 | 1.46 | 0.01607 | -0.028 | 90.859
13 | 1.486 | 0.01713 | -0.029 | 86.75
13.5 | 1.504 | 0.01844 | -0.029 | 81.587
14 | 1.518 | 0.01984 | -0.03 | 76.506
14.5 | 1.519 | 0.0218 | -0.03 | 69.701
15 | 1.515 | 0.02429 | -0.03 | 62.377
15.5 | 1.507 | 0.02707 | -0.031 | 55.678
16 | 1.495 | 0.03007 | -0.031 | 49.703
16.5 | 1.476 | 0.03372 | -0.032 | 43.792
17 | 1.453 | 0.03809 | -0.032 | 38.145
17.5 | 1.425 | 0.04324 | -0.032 | 32.957
18 | 1.392 | 0.04985 | -0.032 | 27.921
18.5 | 1.355 | 0.0577 | -0.032 | 23.483
19 | 1.314 | 0.06763 | -0.032 | 19.427
19.5 | 1.271 | 0.07849 | -0.032 | 16.199

## 98. Re 8M Mach 0.00 (2)
BIGFOIL.COM POLAR EXPORT
NACA63(2)A-015
NACA63(2)A-015 |  |  |  | Cl Max: | 1.7375 | at alpha= | 20 | deg
XFOIL ncrit=9 |  |  |  | L/D Max: | 125.32 | at alpha= | 10.5 | deg
Re: | 8000000 |  |  | Cd Min: | 0.0443 | at alpha= | 20 | deg
Mach: | 0 |  |  | Cl=0 at alpha= | -1.3477 | deg
|  |  |  | @ Cl=0.1, Cd= | 0.0047465
|  |  |  | @ Cl=0.4, Cd= | 0.0053053
|  |  |  | @ Cl=0.6, Cd= | 0.0059133
alpha (deg) | Cl | Cd | Cm | Cl/Cd
-20 | -1.5658 | 0.0386 | -0.0559 | -40.5648
-19.5 | -1.5522 | 0.03531 | -0.0553 | -43.9592
-19 | -1.5374 | 0.03229 | -0.0545 | -47.6123
-18.5 | -1.5196 | 0.02963 | -0.0533 | -51.2859
-18 | -1.5026 | 0.02701 | -0.0518 | -55.6312
-17.5 | -1.4877 | 0.02434 | -0.0497 | -61.1216
-17 | -1.4542 | 0.02318 | -0.0484 | -62.7351
-16.5 | -1.4328 | 0.02121 | -0.046 | -67.553
-16 | -1.4087 | 0.01952 | -0.0433 | -72.167
-15.5 | -1.378 | 0.0184 | -0.0409 | -74.8913
-15 | -1.3433 | 0.01764 | -0.0386 | -76.1508
-14.5 | -1.3159 | 0.01651 | -0.0351 | -79.7032
-14 | -1.294 | 0.01531 | -0.0303 | -84.5199
-13.5 | -1.2645 | 0.01432 | -0.0264 | -88.3031
-13 | -1.2088 | 0.01321 | -0.0278 | -91.5064
-12.5 | -1.1652 | 0.01242 | -0.0262 | -93.8164
-12 | -1.0593 | 0.01135 | -0.0381 | -93.3304
-11.5 | -0.9869 | 0.01082 | -0.0425 | -91.2107
-11 | -0.9625 | 0.01057 | -0.0363 | -91.0596
-10.5 | -0.9245 | 0.01014 | -0.033 | -91.1736
-10 | -0.8817 | 0.00977 | -0.0306 | -90.2456
-9.5 | -0.8374 | 0.0094 | -0.0285 | -89.0851
-9 | -0.791 | 0.00907 | -0.0267 | -87.2106
-8.5 | -0.7439 | 0.00874 | -0.0251 | -85.1144
-8 | -0.6957 | 0.00843 | -0.0236 | -82.5267
-7.5 | -0.6472 | 0.00812 | -0.0222 | -79.7044
-7 | -0.5979 | 0.00781 | -0.0209 | -76.5557
-6.5 | -0.5471 | 0.00756 | -0.0199 | -72.3677
-6 | -0.4951 | 0.00734 | -0.0191 | -67.4523
-5.5 | -0.4431 | 0.00712 | -0.0183 | -62.2331
-5 | -0.3909 | 0.00691 | -0.0176 | -56.5702
-4.5 | -0.3381 | 0.00669 | -0.0169 | -50.5381
-4 | -0.2861 | 0.00651 | -0.0161 | -43.9478
-3.5 | -0.2335 | 0.00645 | -0.0155 | -36.2016
-3 | -0.1796 | 0.0064 | -0.0151 | -28.0625
-2.5 | -0.1254 | 0.0063 | -0.0147 | -19.9048
-2 | -0.0705 | 0.00622 | -0.0145 | -11.3344
-1.5 | -0.0162 | 0.00613 | -0.0142 | -2.6427
-1 | 0.037 | 0.00596 | -0.0137 | 6.2081
-0.5 | 0.0741 | 0.00486 | -0.0102 | 15.2469
0 | 0.1243 | 0.00464 | -0.0091 | 26.7888
0.5 | 0.1777 | 0.00462 | -0.0087 | 38.4632
1 | 0.2299 | 0.00466 | -0.008 | 49.3348
1.5 | 0.2811 | 0.00484 | -0.0072 | 58.0785
2 | 0.3336 | 0.005 | -0.0066 | 66.72
2.5 | 0.3859 | 0.00524 | -0.006 | 73.645
3 | 0.4377 | 0.00548 | -0.0053 | 79.8723
3.5 | 0.4912 | 0.00564 | -0.005 | 87.0922
4 | 0.5451 | 0.00578 | -0.0047 | 94.308
4.5 | 0.5989 | 0.00591 | -0.0045 | 101.3367
5 | 0.6526 | 0.00607 | -0.0043 | 107.5124
5.5 | 0.7055 | 0.00625 | -0.0039 | 112.88
6 | 0.7572 | 0.00646 | -0.0033 | 117.2136
6.5 | 0.808 | 0.0067 | -0.0026 | 120.597
7 | 0.8558 | 0.00707 | -0.0013 | 121.0467
7.5 | 0.9028 | 0.00743 | 0.0001 | 121.5074
8 | 0.948 | 0.00782 | 0.0018 | 121.2276
9 | 1.0303 | 0.00864 | 0.0068 | 119.2477
9.5 | 1.0663 | 0.00881 | 0.0105 | 121.0329
10 | 1.1427 | 0.00921 | 0.005 | 124.0717
10.5 | 1.2319 | 0.00983 | -0.0035 | 125.3204
11 | 1.2904 | 0.01034 | -0.0051 | 124.7969
11.5 | 1.3379 | 0.01112 | -0.0046 | 120.3147
12 | 1.3937 | 0.01186 | -0.006 | 117.5126
12.5 | 1.4202 | 0.01237 | -0.001 | 114.81
13 | 1.4488 | 0.013 | 0.0031 | 111.4462
13.5 | 1.4789 | 0.01379 | 0.0065 | 107.2444
14 | 1.5122 | 0.01455 | 0.0091 | 103.9313
14.5 | 1.5437 | 0.01548 | 0.0116 | 99.7222
15 | 1.5714 | 0.01671 | 0.0142 | 94.0395
15.5 | 1.5977 | 0.01814 | 0.0165 | 88.0761
16 | 1.6238 | 0.01972 | 0.0184 | 82.3428
16.5 | 1.6497 | 0.02142 | 0.02 | 77.0168
17 | 1.6729 | 0.02343 | 0.0214 | 71.3999
17.5 | 1.6905 | 0.02594 | 0.0229 | 65.1696
18 | 1.7039 | 0.02891 | 0.0241 | 58.9381
18.5 | 1.7174 | 0.03203 | 0.025 | 53.6185
19 | 1.7282 | 0.03554 | 0.0256 | 48.6269
19.5 | 1.7366 | 0.03946 | 0.0258 | 44.0091
20 | 1.7375 | 0.0443 | 0.0257 | 39.2212

## 99. Re 8M Mach 0.10 (1)
BIGFOIL.COM POLAR EXPORT
NACA63(2)A-015
NACA63(2)A-015 |  |  |  | Cl Max: | 1.511 | at alpha= | 14 | deg
JavaFoil+Calcfoil stall+Eppler ext transition |  |  |  | L/D Max: | 121.35 | at alpha= | 8 | deg
Re: | 8000000 |  |  | Cd Min: | 0.00559 | at alpha= | -1 | deg
Mach: | 0.1 |  |  | Cl=0 at alpha= | -1.1393 | deg
|  |  |  | @ Cl=0.1, Cd= | 0.0056438
|  |  |  | @ Cl=0.4, Cd= | 0.0068667
|  |  |  | @ Cl=0.6, Cd= | 0.0075859
alpha (deg) | Cl | Cd | Cm | Cl/Cd
-16 | -0.622 | 0.11097 | 0.006 | -5.605
-15.5 | -0.64 | 0.10554 | 0.006 | -6.065
-15 | -0.657 | 0.10052 | 0.005 | -6.535
-14.5 | -0.673 | 0.09502 | 0.005 | -7.077
-14 | -0.686 | 0.08978 | 0.005 | -7.644
-13.5 | -0.698 | 0.08408 | 0.004 | -8.307
-13 | -0.708 | 0.07861 | 0.004 | -9.011
-12.5 | -0.717 | 0.07234 | 0.004 | -9.908
-12 | -0.727 | 0.06367 | 0.004 | -11.412
-11.5 | -0.863 | 0.0133 | 0.005 | -64.892
-11 | -0.864 | 0.01226 | 0.005 | -70.489
-10.5 | -0.857 | 0.01163 | 0.004 | -73.667
-10 | -0.843 | 0.01105 | 0.003 | -76.337
-9.5 | -0.825 | 0.01053 | 0.003 | -78.343
-9 | -0.8 | 0.01009 | 0.002 | -79.302
-8.5 | -0.771 | 0.00972 | 0.001 | -79.328
-8 | -0.738 | 0.00778 | 0.001 | -94.807
-7.5 | -0.7 | 0.00762 | 0 | -91.785
-7 | -0.658 | 0.00744 | -0.001 | -88.386
-6.5 | -0.612 | 0.00728 | -0.001 | -84.117
-6 | -0.563 | 0.00707 | -0.002 | -79.735
-5.5 | -0.512 | 0.00759 | -0.003 | -67.393
-5 | -0.458 | 0.00737 | -0.003 | -62.173
-4.5 | -0.402 | 0.00726 | -0.004 | -55.279
-4 | -0.344 | 0.00705 | -0.005 | -48.762
-3.5 | -0.285 | 0.00698 | -0.006 | -40.877
-3 | -0.226 | 0.00682 | -0.006 | -33.101
-2.5 | -0.166 | 0.00673 | -0.007 | -24.611
-2 | -0.105 | 0.00728 | -0.008 | -14.433
-1.5 | -0.044 | 0.00718 | -0.008 | -6.128
-1 | 0.017 | 0.00559 | -0.009 | 3.08
-0.5 | 0.079 | 0.00563 | -0.01 | 13.947
0 | 0.14 | 0.00567 | -0.011 | 24.63
0.5 | 0.201 | 0.00608 | -0.011 | 33.055
1 | 0.262 | 0.00657 | -0.012 | 39.88
1.5 | 0.323 | 0.00671 | -0.013 | 48.144
2 | 0.384 | 0.00683 | -0.014 | 56.249
2.5 | 0.445 | 0.00697 | -0.014 | 63.877
3 | 0.506 | 0.00742 | -0.015 | 68.167
3.5 | 0.566 | 0.00748 | -0.016 | 75.756
4 | 0.627 | 0.00767 | -0.017 | 81.717
4.5 | 0.687 | 0.00775 | -0.017 | 88.593
5 | 0.747 | 0.00795 | -0.018 | 93.911
5.5 | 0.806 | 0.00744 | -0.019 | 108.341
6 | 0.864 | 0.00789 | -0.02 | 109.555
6.5 | 0.922 | 0.00841 | -0.02 | 109.628
7 | 0.978 | 0.0085 | -0.021 | 114.985
7.5 | 1.033 | 0.00868 | -0.022 | 119.067
8 | 1.087 | 0.00896 | -0.022 | 121.35
8.5 | 1.139 | 0.01055 | -0.023 | 108.012
9 | 1.19 | 0.01091 | -0.024 | 109.027
9.5 | 1.238 | 0.01186 | -0.024 | 104.34
10 | 1.284 | 0.0124 | -0.025 | 103.525
10.5 | 1.327 | 0.013 | -0.026 | 102.106
11 | 1.366 | 0.01369 | -0.026 | 99.781
11.5 | 1.4 | 0.01448 | -0.027 | 96.661
12 | 1.432 | 0.0154 | -0.028 | 92.939
12.5 | 1.46 | 0.01642 | -0.028 | 88.925
13 | 1.484 | 0.01753 | -0.029 | 84.667
13.5 | 1.501 | 0.01892 | -0.029 | 79.317
14 | 1.511 | 0.02049 | -0.03 | 73.737
14.5 | 1.51 | 0.02264 | -0.03 | 66.707
15 | 1.503 | 0.02525 | -0.03 | 59.55
15.5 | 1.492 | 0.02811 | -0.031 | 53.092
16 | 1.475 | 0.03147 | -0.031 | 46.881
16.5 | 1.452 | 0.0355 | -0.032 | 40.907
17 | 1.424 | 0.04025 | -0.032 | 35.377
17.5 | 1.391 | 0.04607 | -0.032 | 30.196
18 | 1.352 | 0.05378 | -0.032 | 25.135
18.5 | 1.308 | 0.06319 | -0.032 | 20.704
19 | 1.262 | 0.07457 | -0.032 | 16.92

## 100. Re 8M Mach 0.10 (2)
BIGFOIL.COM POLAR EXPORT
NACA63(2)A-015
NACA63(2)A-015 |  |  |  | Cl Max: | 1.7276 | at alpha= | 19.5 | deg
XFOIL ncrit=9 |  |  |  | L/D Max: | 124.748 | at alpha= | 10.5 | deg
Re: | 8000000 |  |  | Cd Min: | 0.04814 | at alpha= | 20 | deg
Mach: | 0.1 |  |  | Cl=0 at alpha= | -1.3498 | deg
|  |  |  | @ Cl=0.1, Cd= | 0.0047648
|  |  |  | @ Cl=0.4, Cd= | 0.0053133
|  |  |  | @ Cl=0.6, Cd= | 0.0059246
alpha (deg) | Cl | Cd | Cm | Cl/Cd
-11.5 | -0.9848 | 0.01101 | -0.0458 | -89.446
-11 | -0.9628 | 0.01073 | -0.0389 | -89.7297
-10.5 | -0.9272 | 0.01029 | -0.0349 | -90.1069
-10 | -0.8847 | 0.0099 | -0.0322 | -89.3636
-9.5 | -0.8406 | 0.0095 | -0.0298 | -88.4842
-9 | -0.7945 | 0.00915 | -0.0279 | -86.8306
-8.5 | -0.7473 | 0.00881 | -0.0261 | -84.8241
-8 | -0.6991 | 0.00849 | -0.0244 | -82.3439
-7.5 | -0.6497 | 0.0082 | -0.023 | -79.2317
-7 | -0.6008 | 0.00786 | -0.0215 | -76.4377
-6.5 | -0.5499 | 0.00759 | -0.0204 | -72.4506
-6 | -0.4977 | 0.00737 | -0.0195 | -67.5305
-5.5 | -0.4452 | 0.00714 | -0.0187 | -62.3529
-5 | -0.3928 | 0.00692 | -0.0179 | -56.763
-4.5 | -0.3397 | 0.00672 | -0.0172 | -50.5506
-4 | -0.2875 | 0.00652 | -0.0164 | -44.0951
-3.5 | -0.2346 | 0.00646 | -0.0157 | -36.3158
-3 | -0.1805 | 0.0064 | -0.0152 | -28.2031
-2.5 | -0.1259 | 0.00631 | -0.0149 | -19.9525
-2 | -0.0707 | 0.00623 | -0.0146 | -11.3483
-1.5 | -0.0161 | 0.00614 | -0.0143 | -2.6221
-1 | 0.0375 | 0.00597 | -0.0138 | 6.2814
-0.5 | 0.0748 | 0.00488 | -0.0103 | 15.3279
0 | 0.1251 | 0.00465 | -0.0092 | 26.9032
0.5 | 0.1787 | 0.00463 | -0.0087 | 38.5961
1 | 0.2312 | 0.00467 | -0.008 | 49.5075
1.5 | 0.2826 | 0.00486 | -0.0071 | 58.1481
2 | 0.3353 | 0.00502 | -0.0065 | 66.7928
2.5 | 0.3879 | 0.00526 | -0.0059 | 73.7452
3 | 0.4401 | 0.00549 | -0.0052 | 80.1639
3.5 | 0.4939 | 0.00565 | -0.0049 | 87.4159
4 | 0.5481 | 0.00579 | -0.0046 | 94.6632
4.5 | 0.6021 | 0.00593 | -0.0043 | 101.5346
5 | 0.6562 | 0.00609 | -0.004 | 107.7504
5.5 | 0.7095 | 0.00627 | -0.0036 | 113.1579
6 | 0.7615 | 0.00648 | -0.003 | 117.5154
6.5 | 0.8125 | 0.00673 | -0.0022 | 120.7281
7 | 0.86 | 0.00712 | -0.0008 | 120.7865
7.5 | 0.9074 | 0.00748 | 0.0007 | 121.3102
8 | 0.9523 | 0.00788 | 0.0026 | 120.8503
8.5 | 0.9952 | 0.0083 | 0.0048 | 119.9036
9 | 1.0347 | 0.0087 | 0.0078 | 118.931
9.5 | 1.07 | 0.00888 | 0.0118 | 120.4955
10 | 1.1504 | 0.00929 | 0.0056 | 123.8321
10.5 | 1.24 | 0.00994 | -0.0027 | 124.7485
11 | 1.2969 | 0.01051 | -0.0038 | 123.3968
11.5 | 1.3461 | 0.01129 | -0.0035 | 119.2294
12 | 1.4011 | 0.01202 | -0.0045 | 116.5641
12.5 | 1.4224 | 0.01254 | 0.0016 | 113.429
13 | 1.4521 | 0.01325 | 0.0055 | 109.5925
13.5 | 1.4837 | 0.01406 | 0.0088 | 105.5263
14 | 1.5166 | 0.01491 | 0.0114 | 101.717
14.5 | 1.548 | 0.01593 | 0.014 | 97.1751
15 | 1.5749 | 0.01731 | 0.0166 | 90.9821
15.5 | 1.6006 | 0.01889 | 0.0189 | 84.7327
16 | 1.6271 | 0.02056 | 0.0208 | 79.1391
16.5 | 1.6524 | 0.02245 | 0.0223 | 73.6036
17 | 1.6739 | 0.0247 | 0.0238 | 67.7692
17.5 | 1.6895 | 0.02752 | 0.0252 | 61.3917
18 | 1.7013 | 0.03076 | 0.0264 | 55.3088
18.5 | 1.7148 | 0.03407 | 0.0271 | 50.3317
19 | 1.7224 | 0.03807 | 0.0276 | 45.243
19.5 | 1.7276 | 0.04252 | 0.0276 | 40.6303
20 | 1.7232 | 0.04814 | 0.0272 | 35.7956

## 101. Re 8M Mach 0.25 (1)
BIGFOIL.COM POLAR EXPORT
NACA63(2)A-015
NACA63(2)A-015 |  |  |  | Cl Max: | 1.463 | at alpha= | 13.5 | deg
JavaFoil+Calcfoil stall+Eppler ext transition |  |  |  | L/D Max: | 127.075 | at alpha= | 7.5 | deg
Re: | 8000000 |  |  | Cd Min: | 0.00565 | at alpha= | -0.5 | deg
Mach: | 0.25 |  |  | Cl=0 at alpha= | -1.1429 | deg
|  |  |  | @ Cl=0.1, Cd= | 0.0056651
|  |  |  | @ Cl=0.4, Cd= | 0.0069889
|  |  |  | @ Cl=0.6, Cd= | 0.0077406
alpha (deg) | Cl | Cd | Cm | Cl/Cd
-14.5 | -0.396 | 0.10009 | 0.005 | -3.953
-14 | -0.443 | 0.09504 | 0.005 | -4.666
-13.5 | -0.487 | 0.08998 | 0.004 | -5.413
-13 | -0.526 | 0.08478 | 0.004 | -6.207
-12.5 | -0.56 | 0.08028 | 0.004 | -6.98
-12 | -0.589 | 0.07564 | 0.003 | -7.79
-11.5 | -0.613 | 0.07084 | 0.003 | -8.649
-11 | -0.63 | 0.06609 | 0.003 | -9.534
-10.5 | -0.643 | 0.06015 | 0.002 | -10.697
-10 | -0.781 | 0.01231 | 0.003 | -63.469
-9.5 | -0.785 | 0.01132 | 0.003 | -69.302
-9 | -0.775 | 0.01073 | 0.002 | -72.245
-8.5 | -0.757 | 0.01022 | 0.001 | -74.137
-8 | -0.732 | 0.0098 | 0.001 | -74.752
-7.5 | -0.701 | 0.00947 | 0 | -73.954
-7 | -0.663 | 0.00763 | -0.001 | -86.87
-6.5 | -0.62 | 0.00742 | -0.001 | -83.632
-6 | -0.573 | 0.00722 | -0.002 | -79.418
-5.5 | -0.522 | 0.00706 | -0.003 | -74.026
-5 | -0.468 | 0.00757 | -0.004 | -61.871
-4.5 | -0.411 | 0.00732 | -0.004 | -56.187
-4 | -0.353 | 0.0072 | -0.005 | -48.934
-3.5 | -0.293 | 0.00706 | -0.006 | -41.464
-3 | -0.232 | 0.007 | -0.006 | -33.127
-2.5 | -0.17 | 0.00678 | -0.007 | -25.072
-2 | -0.108 | 0.00741 | -0.008 | -14.563
-1.5 | -0.045 | 0.0073 | -0.009 | -6.192
-1 | 0.018 | 0.00566 | -0.009 | 3.123
-0.5 | 0.081 | 0.00565 | -0.01 | 14.278
0 | 0.144 | 0.0057 | -0.011 | 25.205
0.5 | 0.206 | 0.00617 | -0.012 | 33.463
1 | 0.269 | 0.00669 | -0.012 | 40.259
1.5 | 0.332 | 0.00682 | -0.013 | 48.69
2 | 0.395 | 0.00698 | -0.014 | 56.571
2.5 | 0.457 | 0.00709 | -0.015 | 64.434
3 | 0.52 | 0.00754 | -0.016 | 68.867
3.5 | 0.582 | 0.0077 | -0.016 | 75.516
4 | 0.644 | 0.00784 | -0.017 | 82.092
4.5 | 0.705 | 0.0072 | -0.018 | 97.93
5 | 0.766 | 0.00737 | -0.019 | 103.927
5.5 | 0.827 | 0.0076 | -0.019 | 108.739
6 | 0.886 | 0.00808 | -0.02 | 109.715
6.5 | 0.945 | 0.00867 | -0.021 | 109.027
7 | 1.002 | 0.0088 | -0.022 | 113.899
7.5 | 1.057 | 0.00832 | -0.022 | 127.075
8 | 1.111 | 0.01065 | -0.023 | 104.312
8.5 | 1.163 | 0.01106 | -0.024 | 105.21
9 | 1.212 | 0.01201 | -0.024 | 100.89
9.5 | 1.259 | 0.0126 | -0.025 | 99.923
10 | 1.302 | 0.01328 | -0.026 | 98.036
10.5 | 1.341 | 0.01407 | -0.026 | 95.304
11 | 1.375 | 0.01498 | -0.027 | 91.803
11.5 | 1.404 | 0.01599 | -0.028 | 87.839
12 | 1.429 | 0.01717 | -0.028 | 83.23
12.5 | 1.449 | 0.01861 | -0.029 | 77.838
13 | 1.461 | 0.02039 | -0.029 | 71.641
13.5 | 1.463 | 0.02245 | -0.03 | 65.166
14 | 1.458 | 0.02487 | -0.03 | 58.623
14.5 | 1.436 | 0.02812 | -0.03 | 51.091
15 | 1.405 | 0.03204 | -0.031 | 43.845
15.5 | 1.363 | 0.03677 | -0.031 | 37.082
16 | 1.312 | 0.04277 | -0.031 | 30.676
16.5 | 1.25 | 0.05114 | -0.031 | 24.436
17 | 1.176 | 0.06319 | -0.031 | 18.612
17.5 | 1.092 | 0.08093 | -0.03 | 13.489
18 | 1.002 | 0.10239 | -0.029 | 9.791
18.5 | 0.919 | 0.12029 | -0.028 | 7.641

## 102. Re 8M Mach 0.25 (2)
BIGFOIL.COM POLAR EXPORT
NACA63(2)A-015
NACA63(2)A-015 |  |  |  | Cl Max: | 1.6789 | at alpha= | 18.5 | deg
XFOIL ncrit=9 |  |  |  | L/D Max: | 121.613 | at alpha= | 6.5 | deg
Re: | 8000000 |  |  | Cd Min: | 0.21188 | at alpha= | -19 | deg
Mach: | 0.25 |  |  | Cl=0 at alpha= | -1.3622 | deg
|  |  |  | @ Cl=0.1, Cd= | 0.0048599
|  |  |  | @ Cl=0.4, Cd= | 0.0053433
|  |  |  | @ Cl=0.6, Cd= | 0.0059751
alpha (deg) | Cl | Cd | Cm | Cl/Cd
-19 | -0.6335 | 0.21188 | 0.0243 | -2.9899
-18 | -0.7014 | 0.16661 | 0.0035 | -4.2098
-17.5 | -0.9644 | 0.09883 | -0.0388 | -9.7582
-17 | -1.0633 | 0.07429 | -0.0556 | -14.3128
-16.5 | -1.1124 | 0.06123 | -0.0625 | -18.1676
-16 | -1.1871 | 0.04707 | -0.0667 | -25.2199
-15.5 | -1.2031 | 0.04037 | -0.0667 | -29.8018
-15 | -1.2275 | 0.03346 | -0.0651 | -36.6856
-14.5 | -1.2444 | 0.02773 | -0.0616 | -44.8756
-14 | -1.2486 | 0.02339 | -0.0569 | -53.3818
-13.5 | -1.2336 | 0.02076 | -0.052 | -59.422
-13 | -1.2171 | 0.01851 | -0.0463 | -65.7536
-12.5 | -1.1645 | 0.01645 | -0.0464 | -70.7903
-12 | -1.1047 | 0.01461 | -0.0474 | -75.6126
-11.5 | -0.9671 | 0.01241 | -0.0642 | -77.9291
-11 | -0.9504 | 0.01196 | -0.0557 | -79.4649
-10.5 | -0.9244 | 0.01121 | -0.049 | -82.4621
-10 | -0.8915 | 0.01074 | -0.0434 | -83.0074
-9.5 | -0.8532 | 0.01023 | -0.0388 | -83.4018
-9 | -0.8097 | 0.00971 | -0.0353 | -83.3883
-8.5 | -0.7635 | 0.00927 | -0.0324 | -82.3625
-8 | -0.7154 | 0.00886 | -0.0298 | -80.7449
-7.5 | -0.6657 | 0.00851 | -0.0275 | -78.2256
-7 | -0.6149 | 0.00818 | -0.0256 | -75.1711
-6.5 | -0.5645 | 0.0078 | -0.0235 | -72.3718
-6 | -0.5114 | 0.00753 | -0.0221 | -67.915
-5.5 | -0.4572 | 0.00728 | -0.021 | -62.8022
-5 | -0.4029 | 0.00705 | -0.0199 | -57.1489
-4.5 | -0.3483 | 0.00684 | -0.0189 | -50.9211
-4 | -0.2945 | 0.0066 | -0.0178 | -44.6212
-3.5 | -0.2403 | 0.00652 | -0.0168 | -36.8558
-3 | -0.185 | 0.00646 | -0.0161 | -28.6378
-2.5 | -0.1286 | 0.00636 | -0.0156 | -20.2201
-2 | -0.0716 | 0.00627 | -0.0153 | -11.4195
-1.5 | -0.0153 | 0.00619 | -0.0149 | -2.4717
-1 | 0.0402 | 0.00604 | -0.0143 | 6.6556
-0.5 | 0.0784 | 0.00497 | -0.0106 | 15.7746
0 | 0.1294 | 0.00471 | -0.0093 | 27.4735
0.5 | 0.1843 | 0.00467 | -0.0087 | 39.4647
1 | 0.2377 | 0.00475 | -0.0078 | 50.0421
2 | 0.3448 | 0.00512 | -0.0061 | 67.3438
2.5 | 0.3992 | 0.00534 | -0.0054 | 74.7566
3 | 0.4532 | 0.00556 | -0.0046 | 81.5108
3.5 | 0.5082 | 0.00574 | -0.0041 | 88.5366
4 | 0.5645 | 0.00586 | -0.0037 | 96.3311
4.5 | 0.62 | 0.00604 | -0.0032 | 102.649
5 | 0.6757 | 0.00621 | -0.0027 | 108.8084
5.5 | 0.7307 | 0.00638 | -0.0021 | 114.5298
6 | 0.7846 | 0.0066 | -0.0012 | 118.8788
6.5 | 0.8367 | 0.00688 | 0 | 121.6134
7 | 0.8845 | 0.00733 | 0.002 | 120.6685
7.5 | 0.9313 | 0.00776 | 0.0042 | 120.0129
8 | 0.9771 | 0.00816 | 0.0067 | 119.7426
8.5 | 1.0165 | 0.0087 | 0.0103 | 116.8391
9 | 1.0575 | 0.00903 | 0.0138 | 117.1096
9.5 | 1.0779 | 0.00915 | 0.0217 | 117.8033
10 | 1.193 | 0.00981 | 0.0091 | 121.6106
10.5 | 1.2834 | 0.01057 | 0.0019 | 121.4191
11.5 | 1.3795 | 0.01223 | 0.0049 | 112.7964
12 | 1.4098 | 0.01291 | 0.0098 | 109.2022
12.5 | 1.4403 | 0.01386 | 0.0142 | 103.9177
13 | 1.4731 | 0.01491 | 0.0177 | 98.7995
13.5 | 1.5074 | 0.01604 | 0.0207 | 93.9776
14 | 1.5387 | 0.01747 | 0.0235 | 88.0767
14.5 | 1.5673 | 0.01923 | 0.0262 | 81.5029
15 | 1.5898 | 0.02154 | 0.0288 | 73.8069
15.5 | 1.615 | 0.02386 | 0.0307 | 67.6865
16 | 1.6381 | 0.02645 | 0.0325 | 61.9319
16.5 | 1.6563 | 0.02954 | 0.034 | 56.0697
17 | 1.6664 | 0.03345 | 0.0353 | 49.8176
17.5 | 1.6709 | 0.03808 | 0.0361 | 43.8787
18 | 1.6783 | 0.04275 | 0.0363 | 39.2585
18.5 | 1.6789 | 0.04824 | 0.0361 | 34.8031
19 | 1.6691 | 0.05507 | 0.0351 | 30.3087
19.5 | 1.6544 | 0.06269 | 0.0334 | 26.3902
20 | 1.6316 | 0.07152 | 0.0308 | 22.8132

## 103. Re 8M Mach 0.50 (1)
BIGFOIL.COM POLAR EXPORT
NACA63(2)A-015
NACA63(2)A-015 |  |  |  | Cl Max: | 1.268 | at alpha= | 9.5 | deg
JavaFoil+Calcfoil stall+Eppler ext transition |  |  |  | L/D Max: | 117.829 | at alpha= | 5.5 | deg
Re: | 8000000 |  |  | Cd Min: | 0.00592 | at alpha= | 0.5 | deg
Mach: | 0.5 |  |  | Cl=0 at alpha= | -1.1429 | deg
|  |  |  | @ Cl=0.1, Cd= | 0.0059629
|  |  |  | @ Cl=0.4, Cd= | 0.0066643
|  |  |  | @ Cl=0.6, Cd= | 0.0071148
alpha (deg) | Cl | Cd | Cm | Cl/Cd
-20 | -1.022 | 0.15281 | 0.01 | -6.688
-19.5 | -0.998 | 0.15362 | 0.01 | -6.497
-19 | -0.973 | 0.14311 | 0.01 | -6.798
-18.5 | -0.944 | 0.13927 | 0.009 | -6.78
-18 | -0.916 | 0.13559 | 0.008 | -6.754
-17.5 | -0.889 | 0.13024 | 0.008 | -6.829
-17 | -0.863 | 0.12394 | 0.008 | -6.966
-16.5 | -0.837 | 0.11979 | 0.007 | -6.989
-16 | -0.811 | 0.11798 | 0.007 | -6.875
-15.5 | -0.784 | 0.11235 | 0.006 | -6.976
-15 | -0.758 | 0.10362 | 0.006 | -7.31
-14.5 | -0.731 | 0.09625 | 0.006 | -7.599
-14 | -0.705 | 0.08985 | 0.005 | -7.847
-13.5 | -0.679 | 0.08386 | 0.005 | -8.101
-13 | -0.649 | 0.09213 | 0.004 | -7.048
-12.5 | -0.623 | 0.08472 | 0.004 | -7.35
-12 | -0.597 | 0.07693 | 0.004 | -7.758
-11.5 | -0.571 | 0.07034 | 0.003 | -8.118
-11 | -0.547 | 0.06322 | 0.003 | -8.656
-10.5 | -0.623 | 0.01396 | 0.005 | -44.649
-10 | -0.486 | 0.07131 | 0.002 | -6.823
-9.5 | -0.46 | 0.06218 | 0.002 | -7.392
-9 | -0.434 | 0.05564 | 0.001 | -7.794
-8.5 | -0.405 | 0.05617 | 0.001 | -7.219
-8 | -0.379 | 0.05006 | 0 | -7.58
-7.5 | -0.356 | 0.04318 | 0 | -8.246
-7 | -0.399 | 0.01066 | -0.001 | -37.433
-6.5 | -0.43 | 0.04205 | -0.001 | -10.219
-6 | -0.569 | 0.00983 | -0.002 | -57.917
-5.5 | -0.548 | 0.00937 | -0.003 | -58.41
-5 | -0.504 | 0.00747 | -0.004 | -67.482
-4.5 | -0.449 | 0.00726 | -0.005 | -61.85
-4 | -0.388 | 0.00708 | -0.006 | -54.838
-3.5 | -0.324 | 0.00691 | -0.006 | -46.901
-3 | -0.257 | 0.00733 | -0.007 | -35.129
-2.5 | -0.189 | 0.00711 | -0.008 | -26.631
-2 | -0.12 | 0.00705 | -0.009 | -17.057
-1.5 | -0.05 | 0.00696 | -0.01 | -7.253
-1 | 0.02 | 0.00687 | -0.011 | 2.875
-0.5 | 0.09 | 0.00593 | -0.011 | 15.189
0 | 0.16 | 0.00616 | -0.012 | 26.053
0.5 | 0.231 | 0.00592 | -0.013 | 38.918
1 | 0.301 | 0.00642 | -0.014 | 46.809
1.5 | 0.37 | 0.0066 | -0.015 | 56.173
2 | 0.44 | 0.00675 | -0.016 | 65.177
2.5 | 0.51 | 0.00688 | -0.016 | 74.126
3 | 0.579 | 0.00706 | -0.017 | 81.977
3.5 | 0.648 | 0.00724 | -0.018 | 89.476
4 | 0.717 | 0.00708 | -0.019 | 101.278
4.5 | 0.784 | 0.00722 | -0.02 | 108.582
5 | 0.851 | 0.0075 | -0.021 | 113.439
5.5 | 0.916 | 0.00778 | -0.022 | 117.829
6 | 0.98 | 0.00992 | -0.022 | 98.76
6.5 | 1.04 | 0.01154 | -0.023 | 90.178
7 | 1.097 | 0.01209 | -0.024 | 90.699
7.5 | 1.149 | 0.01264 | -0.025 | 90.891
8 | 1.195 | 0.01339 | -0.025 | 89.183
8.5 | 1.228 | 0.01536 | -0.026 | 79.974
9 | 1.255 | 0.01681 | -0.027 | 74.702
9.5 | 1.268 | 0.01867 | -0.027 | 67.889
10 | 1.257 | 0.02132 | -0.028 | 58.964
10.5 | 1.21 | 0.02471 | -0.028 | 48.958
11 | 0.905 | 0.03412 | -0.028 | 26.509
11.5 | 0.795 | 0.03967 | -0.028 | 20.028
12 | 0.773 | 0.06885 | -0.025 | 11.231
12.5 | 0.789 | 0.07858 | -0.024 | 10.037
13 | 0.787 | 0.09543 | -0.018 | 8.249
13.5 | 0.822 | 0.0984 | -0.021 | 8.358
14 | 0.882 | 0.08509 | -0.027 | 10.367
14.5 | 0.901 | 0.09846 | -0.026 | 9.154

## 104. Re 8M Mach 0.50 (2)
BIGFOIL.COM POLAR EXPORT
NACA63(2)A-015
NACA63(2)A-015 |  |  |  | Cl Max: | 1.5266 | at alpha= | 13 | deg
XFOIL ncrit=9 |  |  |  | L/D Max: | 120.288 | at alpha= | 6 | deg
Re: | 8000000 |  |  | Cd Min: | 0.25262 | at alpha= | -20 | deg
Mach: | 0.5 |  |  | Cl=0 at alpha= | -1.4188 | deg
|  |  |  | @ Cl=0.1, Cd= | 0.0060935
|  |  |  | @ Cl=0.4, Cd= | 0.0056153
|  |  |  | @ Cl=0.6, Cd= | 0.0062048
alpha (deg) | Cl | Cd | Cm | Cl/Cd
-20 | -0.6977 | 0.25262 | 0.0404 | -2.7619
-19.5 | -0.6773 | 0.24399 | 0.0356 | -2.7759
-18.5 | -0.6346 | 0.22906 | 0.0267 | -2.7705
-18 | -0.618 | 0.21852 | 0.0217 | -2.8281
-17.5 | -0.4063 | 0.17126 | -0.0013 | -2.3724
-17 | -0.3919 | 0.16465 | -0.006 | -2.3802
-16.5 | -0.5638 | 0.19332 | 0.0085 | -2.9164
-16 | -0.5477 | 0.18446 | 0.0041 | -2.9692
-15.5 | -0.5278 | 0.17748 | 0.0004 | -2.9739
-15 | -0.5108 | 0.16955 | -0.0034 | -3.0127
-14.5 | -0.4982 | 0.16062 | -0.0075 | -3.1017
-14 | -0.4868 | 0.15155 | -0.0116 | -3.2121
-13.5 | -0.4779 | 0.14228 | -0.0157 | -3.3589
-13 | -0.4712 | 0.13177 | -0.0213 | -3.5759
-12.5 | -0.4721 | 0.12161 | -0.025 | -3.8821
-12 | -0.4371 | 0.10453 | -0.0464 | -4.1816
-11.5 | -0.4249 | 0.08674 | -0.0669 | -4.8985
-11 | -0.4216 | 0.07018 | -0.0848 | -6.0074
-10.5 | -0.4478 | 0.05672 | -0.0971 | -7.8949
-10 | -0.4759 | 0.0476 | -0.1023 | -9.9979
-9.5 | -0.5102 | 0.04043 | -0.1024 | -12.6193
-9 | -0.5496 | 0.03455 | -0.0972 | -15.9074
-8.5 | -0.5819 | 0.03019 | -0.0876 | -19.2746
-8 | -0.6168 | 0.02584 | -0.074 | -23.87
-7.5 | -0.6416 | 0.01765 | -0.0625 | -36.3513
-7 | -0.6075 | 0.01093 | -0.0582 | -55.581
-6.5 | -0.5898 | 0.00958 | -0.0471 | -61.5658
-6 | -0.5497 | 0.00869 | -0.0398 | -63.2566
-5.5 | -0.4989 | 0.00809 | -0.0346 | -61.6687
-5 | -0.4421 | 0.00767 | -0.0308 | -57.6402
-4.5 | -0.3823 | 0.00736 | -0.0279 | -51.9429
-3.5 | -0.2619 | 0.00685 | -0.023 | -38.2336
-3 | -0.2013 | 0.0067 | -0.0211 | -30.0448
-2.5 | -0.1378 | 0.00659 | -0.0198 | -20.9105
-2 | -0.074 | 0.00647 | -0.0187 | -11.4374
-1.5 | -0.0103 | 0.00639 | -0.0178 | -1.6119
-1 | 0.0531 | 0.00631 | -0.0169 | 8.4152
-0.5 | 0.1116 | 0.00604 | -0.0152 | 18.4768
0 | 0.1486 | 0.00492 | -0.0097 | 30.2033
0.5 | 0.2078 | 0.00493 | -0.0081 | 42.1501
1 | 0.2655 | 0.00511 | -0.0063 | 51.9569
1.5 | 0.3246 | 0.00533 | -0.0048 | 60.9006
2 | 0.3844 | 0.00557 | -0.0033 | 69.0126
2.5 | 0.4464 | 0.00575 | -0.0021 | 77.6348
3 | 0.5085 | 0.00593 | -0.0009 | 85.7504
3.5 | 0.5707 | 0.00612 | 0.0004 | 93.2516
4 | 0.6329 | 0.0063 | 0.0019 | 100.4603
4.5 | 0.6956 | 0.00649 | 0.0034 | 107.1803
5 | 0.7583 | 0.00668 | 0.0051 | 113.518
5.5 | 0.8182 | 0.00697 | 0.0075 | 117.3888
6 | 0.8757 | 0.00728 | 0.0106 | 120.2885
6.5 | 0.9263 | 0.00773 | 0.015 | 119.8318
7 | 0.9616 | 0.00826 | 0.0223 | 116.4165
7.5 | 0.9959 | 0.00889 | 0.0298 | 112.0247
8 | 1.0233 | 0.00975 | 0.0381 | 104.9538
8.5 | 1.062 | 0.0104 | 0.0445 | 102.1154
9 | 1.0952 | 0.01113 | 0.0517 | 98.4007
9.5 | 1.2243 | 0.0121 | 0.0414 | 101.1818
10.5 | 1.3892 | 0.01578 | 0.0366 | 88.0355
11 | 1.428 | 0.01784 | 0.0413 | 80.0448
11.5 | 1.4651 | 0.0203 | 0.0455 | 72.1724
12 | 1.4962 | 0.02332 | 0.0495 | 64.1595
12.5 | 1.5181 | 0.02715 | 0.0533 | 55.9153
13 | 1.5266 | 0.03207 | 0.0564 | 47.6021
13.5 | 1.5218 | 0.03827 | 0.0584 | 39.7648
14 | 1.5027 | 0.04596 | 0.0588 | 32.6958
14.5 | 1.4716 | 0.05505 | 0.0574 | 26.7321
15 | 1.4343 | 0.06516 | 0.0546 | 22.012
15.5 | 1.3926 | 0.07616 | 0.0503 | 18.2852
16 | 1.3451 | 0.0882 | 0.0446 | 15.2506
16.5 | 1.298 | 0.10066 | 0.0381 | 12.8949
17 | 1.252 | 0.11342 | 0.0308 | 11.0386
17.5 | 1.2116 | 0.12618 | 0.0231 | 9.6022
18 | 1.1797 | 0.13857 | 0.0153 | 8.5134

## 105. Re 10M Mach 0.00 (1)
BIGFOIL.COM POLAR EXPORT
NACA63(2)A-015
NACA63(2)A-015 |  |  |  | Cl Max: | 1.524 | at alpha= | 14.5 | deg
JavaFoil+Calcfoil stall+Eppler ext transition |  |  |  | L/D Max: | 127.792 | at alpha= | 8.5 | deg
Re: | 10000000 |  |  | Cd Min: | 0.00557 | at alpha= | -1 | deg
Mach: | 0 |  |  | Cl=0 at alpha= | -1.1393 | deg
|  |  |  | @ Cl=0.1, Cd= | 0.0057334
|  |  |  | @ Cl=0.4, Cd= | 0.0068198
|  |  |  | @ Cl=0.6, Cd= | 0.007422
alpha (deg) | Cl | Cd | Cm | Cl/Cd
-16.5 | -0.647 | 0.11405 | 0.006 | -5.67
-16 | -0.663 | 0.10808 | 0.006 | -6.133
-15.5 | -0.678 | 0.10261 | 0.006 | -6.608
-15 | -0.692 | 0.09741 | 0.005 | -7.103
-14.5 | -0.704 | 0.09228 | 0.005 | -7.63
-14 | -0.716 | 0.0863 | 0.005 | -8.292
-13.5 | -0.726 | 0.08003 | 0.005 | -9.066
-13 | -0.732 | 0.07487 | 0.004 | -9.783
-12.5 | -0.863 | 0.01647 | 0.006 | -52.398
-12 | -0.881 | 0.0133 | 0.006 | -66.287
-11.5 | -0.883 | 0.01225 | 0.005 | -72.114
-11 | -0.878 | 0.01161 | 0.005 | -75.587
-10.5 | -0.867 | 0.01101 | 0.004 | -78.736
-10 | -0.85 | 0.0105 | 0.003 | -81.01
-9.5 | -0.829 | 0.01007 | 0.003 | -82.361
-9 | -0.803 | 0.00968 | 0.002 | -82.938
-8.5 | -0.773 | 0.00773 | 0.001 | -100.02
-8 | -0.738 | 0.00754 | 0.001 | -97.865
-7.5 | -0.699 | 0.00736 | 0 | -94.923
-7 | -0.656 | 0.00719 | -0.001 | -91.317
-6.5 | -0.61 | 0.00701 | -0.001 | -87.063
-6 | -0.562 | 0.0075 | -0.002 | -74.856
-5.5 | -0.51 | 0.00734 | -0.003 | -69.445
-5 | -0.456 | 0.00717 | -0.003 | -63.555
-4.5 | -0.4 | 0.00702 | -0.004 | -56.956
-4 | -0.342 | 0.00688 | -0.005 | -49.774
-3.5 | -0.284 | 0.0068 | -0.006 | -41.755
-3 | -0.225 | 0.00662 | -0.006 | -33.929
-2.5 | -0.165 | 0.00719 | -0.007 | -22.932
-2 | -0.105 | 0.00707 | -0.008 | -14.781
-1.5 | -0.044 | 0.00703 | -0.008 | -6.233
-1 | 0.017 | 0.00557 | -0.009 | 3.076
-0.5 | 0.078 | 0.0056 | -0.01 | 13.941
0 | 0.139 | 0.00597 | -0.011 | 23.311
0.5 | 0.2 | 0.00637 | -0.011 | 31.405
1 | 0.261 | 0.00649 | -0.012 | 40.17
1.5 | 0.322 | 0.00662 | -0.013 | 48.544
2 | 0.382 | 0.00669 | -0.014 | 57.162
2.5 | 0.443 | 0.00713 | -0.014 | 62.087
3 | 0.503 | 0.00721 | -0.015 | 69.838
3.5 | 0.564 | 0.00735 | -0.016 | 76.708
4 | 0.624 | 0.00747 | -0.016 | 83.531
4.5 | 0.684 | 0.00754 | -0.017 | 90.724
5 | 0.743 | 0.00774 | -0.018 | 95.938
5.5 | 0.802 | 0.00821 | -0.019 | 97.724
6 | 0.86 | 0.00795 | -0.019 | 108.234
6.5 | 0.918 | 0.00817 | -0.02 | 112.342
7 | 0.974 | 0.009 | -0.021 | 108.246
7.5 | 1.029 | 0.0085 | -0.022 | 121.038
8 | 1.083 | 0.0087 | -0.022 | 124.51
8.5 | 1.135 | 0.00888 | -0.023 | 127.792
9 | 1.185 | 0.01091 | -0.024 | 108.683
9.5 | 1.235 | 0.01134 | -0.024 | 108.82
10 | 1.281 | 0.01183 | -0.025 | 108.351
10.5 | 1.326 | 0.01236 | -0.026 | 107.275
11 | 1.366 | 0.01295 | -0.026 | 105.458
11.5 | 1.402 | 0.01364 | -0.027 | 102.76
12 | 1.434 | 0.01445 | -0.028 | 99.285
12.5 | 1.464 | 0.01535 | -0.028 | 95.346
13 | 1.49 | 0.01635 | -0.029 | 91.099
13.5 | 1.509 | 0.01753 | -0.029 | 86.051
14 | 1.523 | 0.01891 | -0.03 | 80.515
14.5 | 1.524 | 0.02103 | -0.03 | 72.457
15 | 1.519 | 0.02323 | -0.031 | 65.401
15.5 | 1.511 | 0.02587 | -0.031 | 58.406
16 | 1.498 | 0.02882 | -0.031 | 51.974
16.5 | 1.48 | 0.03219 | -0.032 | 45.982
17 | 1.457 | 0.03647 | -0.032 | 39.935
17.5 | 1.428 | 0.04174 | -0.032 | 34.206
18 | 1.395 | 0.04814 | -0.032 | 28.977
18.5 | 1.358 | 0.05583 | -0.032 | 24.321
19 | 1.316 | 0.0659 | -0.032 | 19.969
19.5 | 1.276 | 0.07533 | -0.032 | 16.933

## 106. Re 10M Mach 0.00 (2)
BIGFOIL.COM POLAR EXPORT
NACA63(2)A-015
NACA63(2)A-015 |  |  |  | Cl Max: | 1.7643 | at alpha= | 20 | deg
XFOIL ncrit=9 |  |  |  | L/D Max: | 128.852 | at alpha= | 10.5 | deg
Re: | 10000000 |  |  | Cd Min: | 0.04167 | at alpha= | 20 | deg
Mach: | 0 |  |  | Cl=0 at alpha= | -1.3377 | deg
|  |  |  | @ Cl=0.1, Cd= | 0.0048484
|  |  |  | @ Cl=0.4, Cd= | 0.0052429
|  |  |  | @ Cl=0.6, Cd= | 0.0057471
alpha (deg) | Cl | Cd | Cm | Cl/Cd
-20 | -1.6087 | 0.03473 | -0.0552 | -46.3202
-19.5 | -1.5954 | 0.03161 | -0.0542 | -50.4714
-19 | -1.5777 | 0.02897 | -0.053 | -54.4598
-18.5 | -1.5578 | 0.02662 | -0.0516 | -58.5199
-18 | -1.538 | 0.02433 | -0.0498 | -63.2141
-17.5 | -1.5186 | 0.02211 | -0.0476 | -68.6839
-17 | -1.4861 | 0.02097 | -0.046 | -70.8679
-16.5 | -1.4621 | 0.01928 | -0.0434 | -75.8351
-16 | -1.4355 | 0.01787 | -0.0406 | -80.3302
-15.5 | -1.4043 | 0.01687 | -0.038 | -83.2424
-15 | -1.37 | 0.01615 | -0.0354 | -84.8297
-14.5 | -1.3422 | 0.01521 | -0.0315 | -88.2446
-13.5 | -1.2542 | 0.01352 | -0.0294 | -92.7663
-13 | -1.213 | 0.0128 | -0.0274 | -94.7656
-12.5 | -1.115 | 0.0116 | -0.0377 | -96.1207
-12 | -1.0327 | 0.01086 | -0.0445 | -95.0921
-11.5 | -1.0115 | 0.01057 | -0.0377 | -95.6954
-11 | -0.9752 | 0.01019 | -0.034 | -95.7017
-10.5 | -0.9352 | 0.00973 | -0.0311 | -96.1151
-10 | -0.8912 | 0.00936 | -0.0289 | -95.2137
-9.5 | -0.8455 | 0.00901 | -0.027 | -93.8402
-9 | -0.799 | 0.00867 | -0.0253 | -92.1569
-8.5 | -0.7509 | 0.00837 | -0.0238 | -89.7133
-8 | -0.702 | 0.00808 | -0.0224 | -86.8812
-7.5 | -0.6518 | 0.00785 | -0.0213 | -83.0318
-7 | -0.6018 | 0.00756 | -0.0202 | -79.6032
-6.5 | -0.5509 | 0.00729 | -0.0192 | -75.5693
-6 | -0.4987 | 0.00708 | -0.0185 | -70.4379
-5.5 | -0.446 | 0.00689 | -0.0178 | -64.7315
-5 | -0.3934 | 0.00668 | -0.0171 | -58.8922
-4.5 | -0.3405 | 0.0065 | -0.0165 | -52.3846
-4 | -0.2891 | 0.00637 | -0.0156 | -45.3846
-3.5 | -0.2364 | 0.00631 | -0.015 | -37.4643
-3 | -0.182 | 0.00621 | -0.0146 | -29.3076
-2.5 | -0.1271 | 0.00612 | -0.0144 | -20.768
-2 | -0.0721 | 0.00605 | -0.0142 | -11.9174
-1.5 | -0.0175 | 0.00598 | -0.014 | -2.9264
-1 | 0.0364 | 0.00586 | -0.0136 | 6.2116
-0.5 | 0.0772 | 0.00504 | -0.0108 | 15.3175
0 | 0.1248 | 0.00464 | -0.0092 | 26.8966
0.5 | 0.1774 | 0.00465 | -0.0086 | 38.1505
1 | 0.2281 | 0.00474 | -0.0077 | 48.1224
1.5 | 0.2803 | 0.00484 | -0.007 | 57.9132
2 | 0.3331 | 0.00499 | -0.0065 | 66.7535
2.5 | 0.3861 | 0.00519 | -0.0061 | 74.3931
3 | 0.4387 | 0.00539 | -0.0055 | 81.3915
3.5 | 0.4927 | 0.00552 | -0.0053 | 89.2572
4 | 0.5474 | 0.00562 | -0.0052 | 97.4021
4.5 | 0.6012 | 0.00575 | -0.0049 | 104.5565
5 | 0.6544 | 0.00592 | -0.0046 | 110.5405
5.5 | 0.7073 | 0.00611 | -0.0042 | 115.761
6 | 0.7593 | 0.00633 | -0.0037 | 119.9526
6.5 | 0.8098 | 0.0066 | -0.0029 | 122.697
7 | 0.857 | 0.00699 | -0.0015 | 122.6037
7.5 | 0.9057 | 0.00731 | -0.0005 | 123.8988
8 | 0.9515 | 0.0077 | 0.0011 | 123.5714
8.5 | 0.9945 | 0.00815 | 0.0033 | 122.0245
9 | 1.0393 | 0.00845 | 0.005 | 122.9941
9.5 | 1.0813 | 0.00872 | 0.0073 | 124.0023
10 | 1.1172 | 0.00883 | 0.011 | 126.5232
10.5 | 1.2009 | 0.00932 | 0.0038 | 128.8519
11 | 1.2863 | 0.00999 | -0.0039 | 128.7588
11.5 | 1.3308 | 0.01067 | -0.0026 | 124.7235
12 | 1.387 | 0.01131 | -0.004 | 122.6348
12.5 | 1.438 | 0.01199 | -0.0044 | 119.9333
13 | 1.4627 | 0.01252 | 0.0008 | 116.8291
13.5 | 1.496 | 0.0131 | 0.0039 | 114.1985
14 | 1.5287 | 0.01383 | 0.0068 | 110.5351
14.5 | 1.5594 | 0.01474 | 0.0096 | 105.7938
15 | 1.5871 | 0.0159 | 0.0123 | 99.8176
15.5 | 1.6171 | 0.01705 | 0.0145 | 94.8446
16 | 1.6456 | 0.01838 | 0.0164 | 89.5321
16.5 | 1.6716 | 0.01998 | 0.0183 | 83.6637
17 | 1.6922 | 0.02206 | 0.0201 | 76.709
17.5 | 1.7108 | 0.02442 | 0.0217 | 70.0573
18 | 1.7301 | 0.02686 | 0.0229 | 64.4118
18.5 | 1.745 | 0.02972 | 0.0239 | 58.7147
19 | 1.7511 | 0.03353 | 0.0249 | 52.2249
19.5 | 1.7584 | 0.03742 | 0.0254 | 46.9909
20 | 1.7643 | 0.04167 | 0.0254 | 42.3398

## 107. Re 10M Mach 0.10 (1)
BIGFOIL.COM POLAR EXPORT
NACA63(2)A-015
NACA63(2)A-015 |  |  |  | Cl Max: | 1.517 | at alpha= | 14 | deg
JavaFoil+Calcfoil stall+Eppler ext transition |  |  |  | L/D Max: | 137.877 | at alpha= | 8.5 | deg
Re: | 10000000 |  |  | Cd Min: | 0.00559 | at alpha= | -0.5 | deg
Mach: | 0.1 |  |  | Cl=0 at alpha= | -1.1393 | deg
|  |  |  | @ Cl=0.1, Cd= | 0.0057139
|  |  |  | @ Cl=0.4, Cd= | 0.0068354
|  |  |  | @ Cl=0.6, Cd= | 0.0074069
alpha (deg) | Cl | Cd | Cm | Cl/Cd
-16.5 | -0.603 | 0.11512 | 0.006 | -5.239
-16 | -0.622 | 0.10916 | 0.006 | -5.702
-15.5 | -0.641 | 0.10419 | 0.006 | -6.148
-15 | -0.658 | 0.09894 | 0.005 | -6.646
-14.5 | -0.673 | 0.09394 | 0.005 | -7.165
-14 | -0.688 | 0.08798 | 0.005 | -7.815
-13.5 | -0.7 | 0.08268 | 0.005 | -8.462
-13 | -0.71 | 0.07654 | 0.004 | -9.281
-12.5 | -0.721 | 0.06923 | 0.004 | -10.408
-12 | -0.854 | 0.01464 | 0.006 | -58.355
-11.5 | -0.867 | 0.01262 | 0.005 | -68.671
-11 | -0.866 | 0.01174 | 0.005 | -73.782
-10.5 | -0.858 | 0.01119 | 0.004 | -76.67
-10 | -0.844 | 0.01065 | 0.003 | -79.276
-9.5 | -0.825 | 0.01017 | 0.003 | -81.114
-9 | -0.801 | 0.00976 | 0.002 | -82.06
-8.5 | -0.772 | 0.00945 | 0.001 | -81.652
-8 | -0.738 | 0.00758 | 0.001 | -97.355
-7.5 | -0.7 | 0.0074 | 0 | -94.594
-7 | -0.658 | 0.00719 | -0.001 | -91.431
-6.5 | -0.612 | 0.00704 | -0.001 | -86.918
-6 | -0.563 | 0.00751 | -0.002 | -75.01
-5.5 | -0.512 | 0.00732 | -0.003 | -69.888
-5 | -0.458 | 0.00716 | -0.003 | -63.998
-4.5 | -0.402 | 0.00708 | -0.004 | -56.724
-4 | -0.344 | 0.0069 | -0.005 | -49.851
-3.5 | -0.285 | 0.00682 | -0.006 | -41.833
-3 | -0.226 | 0.0066 | -0.006 | -34.217
-2.5 | -0.166 | 0.0072 | -0.007 | -23.008
-2 | -0.105 | 0.00713 | -0.008 | -14.735
-1.5 | -0.044 | 0.00701 | -0.008 | -6.282
-1 | 0.017 | 0.00561 | -0.009 | 3.07
-0.5 | 0.079 | 0.00559 | -0.01 | 14.048
0 | 0.14 | 0.00595 | -0.011 | 23.48
0.5 | 0.201 | 0.00635 | -0.011 | 31.632
1 | 0.262 | 0.00648 | -0.012 | 40.465
1.5 | 0.323 | 0.00661 | -0.013 | 48.881
2 | 0.384 | 0.00672 | -0.014 | 57.148
2.5 | 0.445 | 0.00716 | -0.014 | 62.123
3 | 0.506 | 0.00728 | -0.015 | 69.454
3.5 | 0.566 | 0.00734 | -0.016 | 77.197
4 | 0.627 | 0.00746 | -0.017 | 84.025
4.5 | 0.687 | 0.00761 | -0.017 | 90.229
5 | 0.747 | 0.00777 | -0.018 | 96.081
5.5 | 0.806 | 0.00798 | -0.019 | 100.978
6 | 0.864 | 0.00799 | -0.02 | 108.178
6.5 | 0.922 | 0.00879 | -0.02 | 104.917
7 | 0.978 | 0.00905 | -0.021 | 108.063
7.5 | 1.033 | 0.00855 | -0.022 | 120.924
8 | 1.087 | 0.00876 | -0.022 | 124.103
8.5 | 1.14 | 0.00827 | -0.023 | 137.877
9 | 1.19 | 0.011 | -0.024 | 108.163
9.5 | 1.239 | 0.01146 | -0.024 | 108.114
10 | 1.285 | 0.01196 | -0.025 | 107.502
10.5 | 1.329 | 0.01252 | -0.026 | 106.19
11 | 1.369 | 0.01314 | -0.026 | 104.129
11.5 | 1.404 | 0.01388 | -0.027 | 101.121
12 | 1.435 | 0.01473 | -0.028 | 97.46
12.5 | 1.464 | 0.01568 | -0.028 | 93.35
13 | 1.488 | 0.0167 | -0.029 | 89.12
13.5 | 1.505 | 0.01798 | -0.029 | 83.712
14 | 1.517 | 0.01948 | -0.03 | 77.854
14.5 | 1.514 | 0.0218 | -0.03 | 69.454
15 | 1.507 | 0.02422 | -0.031 | 62.221
15.5 | 1.496 | 0.02695 | -0.031 | 55.491
16 | 1.479 | 0.03013 | -0.031 | 49.085
16.5 | 1.457 | 0.03379 | -0.032 | 43.109
17 | 1.427 | 0.03865 | -0.032 | 36.935
17.5 | 1.393 | 0.04462 | -0.032 | 31.231
18 | 1.355 | 0.05178 | -0.032 | 26.174
18.5 | 1.31 | 0.06176 | -0.032 | 21.211
19 | 1.265 | 0.07166 | -0.032 | 17.659

## 108. Re 10M Mach 0.10 (2)
BIGFOIL.COM POLAR EXPORT
NACA63(2)A-015
NACA63(2)A-015 |  |  |  | Cl Max: | 1.7535 | at alpha= | 20 | deg
XFOIL ncrit=9 |  |  |  | L/D Max: | 128.555 | at alpha= | 10.5 | deg
Re: | 10000000 |  |  | Cd Min: | 0.04507 | at alpha= | 20 | deg
Mach: | 0.1 |  |  | Cl=0 at alpha= | -1.3404 | deg
|  |  |  | @ Cl=0.1, Cd= | 0.0048596
|  |  |  | @ Cl=0.4, Cd= | 0.0052442
|  |  |  | @ Cl=0.6, Cd= | 0.005749
alpha (deg) | Cl | Cd | Cm | Cl/Cd
-12 | -1.0295 | 0.01111 | -0.0481 | -92.6643
-11.5 | -1.009 | 0.01074 | -0.0411 | -93.9479
-11 | -0.9776 | 0.01036 | -0.0362 | -94.3629
-10.5 | -0.9383 | 0.00987 | -0.0329 | -95.0659
-10 | -0.8947 | 0.00948 | -0.0304 | -94.3776
-9.5 | -0.8491 | 0.00911 | -0.0283 | -93.2053
-9 | -0.8028 | 0.00874 | -0.0264 | -91.8535
-8.5 | -0.7547 | 0.00843 | -0.0247 | -89.5255
-8 | -0.7056 | 0.00814 | -0.0233 | -86.683
-7.5 | -0.6552 | 0.00788 | -0.022 | -83.1472
-7 | -0.6048 | 0.00761 | -0.0208 | -79.4744
-6.5 | -0.5537 | 0.00733 | -0.0197 | -75.5389
-6 | -0.5013 | 0.0071 | -0.0189 | -70.6056
-5.5 | -0.4484 | 0.00691 | -0.0182 | -64.8915
-5 | -0.3954 | 0.0067 | -0.0175 | -59.0149
-4.5 | -0.3421 | 0.00653 | -0.0168 | -52.389
-4 | -0.2905 | 0.00638 | -0.0158 | -45.5329
-3.5 | -0.2375 | 0.00632 | -0.0152 | -37.5791
-3 | -0.1829 | 0.00622 | -0.0148 | -29.4051
-2.5 | -0.1276 | 0.00613 | -0.0146 | -20.8157
-2 | -0.0724 | 0.00606 | -0.0143 | -11.9472
-1.5 | -0.0173 | 0.00598 | -0.0141 | -2.893
-1 | 0.0369 | 0.00587 | -0.0137 | 6.2862
-0.5 | 0.0778 | 0.00505 | -0.0108 | 15.4059
0 | 0.1256 | 0.00464 | -0.0093 | 27.069
0.5 | 0.1784 | 0.00465 | -0.0086 | 38.3656
1 | 0.2293 | 0.00475 | -0.0077 | 48.2737
1.5 | 0.2818 | 0.00485 | -0.007 | 58.1031
2 | 0.3349 | 0.005 | -0.0065 | 66.98
2.5 | 0.3883 | 0.0052 | -0.006 | 74.6731
3 | 0.4412 | 0.0054 | -0.0055 | 81.7037
3.5 | 0.4954 | 0.00553 | -0.0052 | 89.5841
4 | 0.5503 | 0.00563 | -0.005 | 97.7442
4.5 | 0.6046 | 0.00576 | -0.0048 | 104.9653
5 | 0.6581 | 0.00594 | -0.0044 | 110.7912
5.5 | 0.7113 | 0.00613 | -0.004 | 116.0359
6 | 0.7635 | 0.00636 | -0.0034 | 120.0472
6.5 | 0.8143 | 0.00662 | -0.0026 | 123.006
7 | 0.8616 | 0.00703 | -0.0011 | 122.5605
7.5 | 0.9105 | 0.00734 | 0.0001 | 124.0463
8 | 0.9557 | 0.00778 | 0.0019 | 122.8406
8.5 | 0.9989 | 0.00822 | 0.0041 | 121.5207
9 | 1.044 | 0.00851 | 0.006 | 122.6792
9.5 | 1.0861 | 0.00878 | 0.0084 | 123.7016
10 | 1.1212 | 0.00889 | 0.0125 | 126.1192
10.5 | 1.2097 | 0.00941 | 0.0044 | 128.5547
11 | 1.2944 | 0.01014 | -0.003 | 127.6529
11.5 | 1.3385 | 0.01085 | -0.0015 | 123.3641
12 | 1.3944 | 0.01146 | -0.0026 | 121.6754
12.5 | 1.4372 | 0.01214 | -0.001 | 118.3855
13 | 1.4671 | 0.01271 | 0.0032 | 115.4288
13.5 | 1.501 | 0.01335 | 0.0062 | 112.4345
14 | 1.5332 | 0.01416 | 0.0092 | 108.2768
14.5 | 1.5636 | 0.01517 | 0.0121 | 103.0719
15 | 1.5914 | 0.01642 | 0.0148 | 96.9184
15.5 | 1.6215 | 0.01766 | 0.0169 | 91.8177
16 | 1.6496 | 0.01915 | 0.0189 | 86.141
16.5 | 1.6744 | 0.02095 | 0.0208 | 79.9236
17 | 1.6936 | 0.02328 | 0.0226 | 72.7491
17.5 | 1.7123 | 0.02577 | 0.0241 | 66.4455
18 | 1.7299 | 0.02847 | 0.0253 | 60.7622
18.5 | 1.7423 | 0.03172 | 0.0263 | 54.9275
19 | 1.745 | 0.036 | 0.0271 | 48.4722
19.5 | 1.7517 | 0.04022 | 0.0273 | 43.553
20 | 1.7535 | 0.04507 | 0.0271 | 38.9061

## 109. Re 10M Mach 0.25 (1)
BIGFOIL.COM POLAR EXPORT
NACA63(2)A-015
NACA63(2)A-015 |  |  |  | Cl Max: | 1.468 | at alpha= | 13.5 | deg
JavaFoil+Calcfoil stall+Eppler ext transition |  |  |  | L/D Max: | 119.235 | at alpha= | 7.5 | deg
Re: | 10000000 |  |  | Cd Min: | 0.00565 | at alpha= | -1 | deg
Mach: | 0.25 |  |  | Cl=0 at alpha= | -1.1429 | deg
|  |  |  | @ Cl=0.1, Cd= | 0.0057916
|  |  |  | @ Cl=0.4, Cd= | 0.0068213
|  |  |  | @ Cl=0.6, Cd= | 0.0075452
alpha (deg) | Cl | Cd | Cm | Cl/Cd
-15 | -0.344 | 0.10462 | 0.005 | -3.285
-14.5 | -0.396 | 0.09891 | 0.005 | -4.004
-14 | -0.444 | 0.09376 | 0.005 | -4.735
-13.5 | -0.488 | 0.08859 | 0.004 | -5.503
-13 | -0.527 | 0.0839 | 0.004 | -6.277
-12.5 | -0.561 | 0.07935 | 0.004 | -7.068
-12 | -0.59 | 0.07473 | 0.003 | -7.891
-11.5 | -0.613 | 0.06984 | 0.003 | -8.78
-11 | -0.631 | 0.06483 | 0.003 | -9.739
-10.5 | -0.647 | 0.05759 | 0.003 | -11.23
-10 | -0.786 | 0.01164 | 0.003 | -67.505
-9.5 | -0.786 | 0.01092 | 0.003 | -71.987
-9 | -0.776 | 0.01036 | 0.002 | -74.894
-8.5 | -0.758 | 0.00993 | 0.001 | -76.288
-8 | -0.733 | 0.00955 | 0.001 | -76.736
-7.5 | -0.701 | 0.00762 | 0 | -91.968
-7 | -0.663 | 0.0074 | -0.001 | -89.665
-6.5 | -0.62 | 0.00719 | -0.001 | -86.245
-6 | -0.573 | 0.00703 | -0.002 | -81.534
-5.5 | -0.522 | 0.00753 | -0.003 | -69.398
-5 | -0.468 | 0.00729 | -0.004 | -64.221
-4.5 | -0.411 | 0.00713 | -0.004 | -57.699
-4 | -0.353 | 0.007 | -0.005 | -50.401
-3.5 | -0.293 | 0.00689 | -0.006 | -42.467
-3 | -0.232 | 0.00676 | -0.006 | -34.27
-2.5 | -0.17 | 0.00663 | -0.007 | -25.661
-2 | -0.108 | 0.00717 | -0.008 | -15.046
-1.5 | -0.045 | 0.00709 | -0.009 | -6.38
-1 | 0.018 | 0.00565 | -0.009 | 3.13
-0.5 | 0.081 | 0.00568 | -0.01 | 14.211
0 | 0.144 | 0.00605 | -0.011 | 23.732
0.5 | 0.206 | 0.00644 | -0.012 | 32.061
1 | 0.269 | 0.00659 | -0.012 | 40.88
1.5 | 0.332 | 0.00671 | -0.013 | 49.507
2 | 0.395 | 0.00681 | -0.014 | 57.975
2.5 | 0.457 | 0.00695 | -0.015 | 65.732
3 | 0.52 | 0.00739 | -0.016 | 70.317
3.5 | 0.582 | 0.00749 | -0.016 | 77.632
4 | 0.644 | 0.00768 | -0.017 | 83.811
4.5 | 0.705 | 0.00779 | -0.018 | 90.607
5 | 0.766 | 0.00722 | -0.019 | 106.157
5.5 | 0.827 | 0.00742 | -0.019 | 111.402
6 | 0.887 | 0.0082 | -0.02 | 108.171
6.5 | 0.945 | 0.00832 | -0.021 | 113.581
7 | 1.002 | 0.00858 | -0.022 | 116.834
7.5 | 1.058 | 0.00887 | -0.022 | 119.235
8 | 1.112 | 0.0104 | -0.023 | 106.973
8.5 | 1.164 | 0.01068 | -0.024 | 109.044
9 | 1.213 | 0.01162 | -0.024 | 104.425
9.5 | 1.26 | 0.01216 | -0.025 | 103.689
10 | 1.305 | 0.01277 | -0.026 | 102.119
10.5 | 1.345 | 0.0135 | -0.026 | 99.62
11 | 1.378 | 0.01433 | -0.027 | 96.18
11.5 | 1.408 | 0.01529 | -0.028 | 92.109
12 | 1.433 | 0.01639 | -0.028 | 87.409
12.5 | 1.453 | 0.01771 | -0.029 | 82.071
13 | 1.466 | 0.01928 | -0.029 | 76.058
13.5 | 1.468 | 0.02124 | -0.03 | 69.107
14 | 1.461 | 0.02404 | -0.03 | 60.777
14.5 | 1.44 | 0.02717 | -0.03 | 52.977
15 | 1.409 | 0.03061 | -0.031 | 46.029
15.5 | 1.367 | 0.03506 | -0.031 | 38.997
16 | 1.316 | 0.04095 | -0.031 | 32.128
16.5 | 1.252 | 0.04969 | -0.031 | 25.197
17 | 1.178 | 0.06173 | -0.031 | 19.08
17.5 | 1.095 | 0.07833 | -0.03 | 13.975
18 | 1.007 | 0.09759 | -0.029 | 10.323
18.5 | 0.922 | 0.11648 | -0.028 | 7.915

## 110. Re 10M Mach 0.25 (2)
BIGFOIL.COM POLAR EXPORT
NACA63(2)A-015
NACA63(2)A-015 |  |  |  | Cl Max: | 1.1274 | at alpha= | 10 | deg
XFOIL ncrit=9 |  |  |  | L/D Max: | 123.885 | at alpha= | 6.5 | deg
Re: | 10000000 |  |  | Cd Min: | 0.17748 | at alpha= | -19 | deg
Mach: | 0.25 |  |  | Cl=0 at alpha= | -1.3509 | deg
|  |  |  | @ Cl=0.1, Cd= | 0.0053214
|  |  |  | @ Cl=0.4, Cd= | 0.005271
|  |  |  | @ Cl=0.6, Cd= | 0.0058015
alpha (deg) | Cl | Cd | Cm | Cl/Cd
-19 | -0.7372 | 0.17748 | 0.0098 | -4.1537
-18.5 | -0.7793 | 0.15744 | -0.0016 | -4.9498
-18 | -1.0686 | 0.08914 | -0.047 | -11.9879
-17.5 | -1.1203 | 0.07374 | -0.0568 | -15.1926
-17 | -1.1947 | 0.05784 | -0.0646 | -20.6553
-16.5 | -1.2307 | 0.04815 | -0.0674 | -25.5597
-16 | -1.2768 | 0.03862 | -0.0681 | -33.0606
-15.5 | -1.2834 | 0.03335 | -0.0665 | -38.4828
-15 | -1.2972 | 0.02788 | -0.0633 | -46.528
-14.5 | -1.2999 | 0.02363 | -0.0589 | -55.0106
-14 | -1.2909 | 0.02049 | -0.0539 | -63.0015
-13.5 | -1.2717 | 0.01835 | -0.0486 | -69.3025
-13 | -1.2204 | 0.01621 | -0.0485 | -75.2869
-12.5 | -1.1711 | 0.01468 | -0.0472 | -79.7752
-12 | -1.0167 | 0.01249 | -0.0669 | -81.4011
-11.5 | -0.9906 | 0.01247 | -0.0599 | -79.4387
-11 | -0.9684 | 0.0115 | -0.0528 | -84.2087
-10.5 | -0.9401 | 0.01078 | -0.0464 | -87.2078
-10 | -0.9085 | 0.01024 | -0.0405 | -88.7207
-9.5 | -0.8651 | 0.00974 | -0.0368 | -88.8193
-9 | -0.8207 | 0.00924 | -0.0334 | -88.8203
-8.5 | -0.7729 | 0.00884 | -0.0307 | -87.4321
-8 | -0.7236 | 0.00848 | -0.0283 | -85.3302
-7.5 | -0.673 | 0.00814 | -0.0262 | -82.6781
-7 | -0.6209 | 0.00785 | -0.0245 | -79.0955
-6.5 | -0.5687 | 0.00755 | -0.0228 | -75.3245
-6 | -0.5152 | 0.00726 | -0.0215 | -70.9642
-5.5 | -0.4609 | 0.00702 | -0.0203 | -65.6553
-5 | -0.4058 | 0.00683 | -0.0194 | -59.4143
-4.5 | -0.3511 | 0.00662 | -0.0184 | -53.0363
-4 | -0.2974 | 0.00647 | -0.0173 | -45.966
-3.5 | -0.2436 | 0.00637 | -0.0162 | -38.2418
-3 | -0.1873 | 0.00627 | -0.0157 | -29.8724
-2.5 | -0.1303 | 0.00618 | -0.0154 | -21.0841
-2 | -0.0734 | 0.00609 | -0.015 | -12.0525
-1.5 | -0.0167 | 0.00602 | -0.0147 | -2.7741
-1 | 0.0393 | 0.00592 | -0.0142 | 6.6385
-0.5 | 0.0891 | 0.00555 | -0.0126 | 16.0541
0 | 0.1301 | 0.00469 | -0.0094 | 27.7399
0.5 | 0.1841 | 0.00469 | -0.0086 | 39.2537
1 | 0.2361 | 0.0048 | -0.0075 | 49.1875
1.5 | 0.2897 | 0.00493 | -0.0066 | 58.7627
2 | 0.3447 | 0.00509 | -0.0061 | 67.721
2.5 | 0.3997 | 0.00527 | -0.0055 | 75.8444
3 | 0.4545 | 0.00546 | -0.0049 | 83.2418
3.5 | 0.5104 | 0.00559 | -0.0045 | 91.3059
4 | 0.5664 | 0.00573 | -0.0041 | 98.8482
4.5 | 0.6228 | 0.00585 | -0.0037 | 106.4615
5 | 0.6784 | 0.00602 | -0.0032 | 112.691
5.5 | 0.7331 | 0.00624 | -0.0025 | 117.484
6 | 0.7866 | 0.00647 | -0.0016 | 121.5765
6.5 | 0.8387 | 0.00677 | -0.0004 | 123.8848
7 | 0.8863 | 0.00722 | 0.0017 | 122.7562
7.5 | 0.9351 | 0.0076 | 0.0035 | 123.0395
8 | 0.9785 | 0.00813 | 0.0064 | 120.3567
8.5 | 1.0237 | 0.00852 | 0.009 | 120.1526
9 | 1.0677 | 0.00885 | 0.0119 | 120.6441
9.5 | 1.1068 | 0.00907 | 0.0158 | 122.0287
10 | 1.1274 | 0.00916 | 0.0237 | 123.0786

## 111. Re 10M Mach 0.50 (1)
BIGFOIL.COM POLAR EXPORT
NACA63(2)A-015
NACA63(2)A-015 |  |  |  | Cl Max: | 1.272 | at alpha= | 9.5 | deg
JavaFoil+Calcfoil stall+Eppler ext transition |  |  |  | L/D Max: | 116.347 | at alpha= | 5 | deg
Re: | 10000000 |  |  | Cd Min: | 0.00613 | at alpha= | -0.5 | deg
Mach: | 0.5 |  |  | Cl=0 at alpha= | -1.1429 | deg
|  |  |  | @ Cl=0.1, Cd= | 0.0061629
|  |  |  | @ Cl=0.4, Cd= | 0.0065246
|  |  |  | @ Cl=0.6, Cd= | 0.0070491
alpha (deg) | Cl | Cd | Cm | Cl/Cd
-20 | -1.022 | 0.14859 | 0.01 | -6.88
-19.5 | -0.999 | 0.15119 | 0.01 | -6.606
-19 | -0.974 | 0.13982 | 0.01 | -6.969
-18.5 | -0.946 | 0.136 | 0.009 | -6.952
-18 | -0.917 | 0.13223 | 0.008 | -6.936
-17.5 | -0.89 | 0.12732 | 0.008 | -6.988
-17 | -0.865 | 0.11801 | 0.008 | -7.326
-16.5 | -0.838 | 0.11113 | 0.007 | -7.545
-16 | -0.812 | 0.11553 | 0.007 | -7.028
-15.5 | -0.784 | 0.11031 | 0.006 | -7.11
-15 | -0.758 | 0.10109 | 0.006 | -7.5
-14.5 | -0.733 | 0.09389 | 0.006 | -7.808
-14 | -0.708 | 0.08711 | 0.006 | -8.123
-13.5 | -0.684 | 0.07966 | 0.005 | -8.584
-13 | -0.649 | 0.09178 | 0.004 | -7.076
-12.5 | -0.623 | 0.08353 | 0.004 | -7.458
-12 | -0.598 | 0.07547 | 0.004 | -7.919
-11.5 | -0.573 | 0.06809 | 0.004 | -8.418
-11 | -0.647 | 0.0158 | 0.005 | -40.938
-10.5 | -0.626 | 0.01328 | 0.005 | -47.096
-10 | -0.487 | 0.06997 | 0.002 | -6.954
-9.5 | -0.46 | 0.06154 | 0.002 | -7.474
-9 | -0.434 | 0.0548 | 0.001 | -7.923
-8.5 | -0.406 | 0.0557 | 0.001 | -7.282
-8 | -0.38 | 0.04946 | 0 | -7.681
-7.5 | -0.432 | 0.01091 | 0 | -39.543
-7 | -0.399 | 0.01032 | -0.001 | -38.675
-6.5 | -0.431 | 0.04111 | -0.001 | -10.476
-6 | -0.57 | 0.00949 | -0.002 | -60.004
-5.5 | -0.548 | 0.00754 | -0.003 | -72.634
-5 | -0.504 | 0.00725 | -0.004 | -69.541
-4.5 | -0.449 | 0.00707 | -0.005 | -63.475
-4 | -0.388 | 0.00689 | -0.006 | -56.304
-3.5 | -0.324 | 0.00734 | -0.006 | -44.131
-3 | -0.257 | 0.00714 | -0.007 | -36.069
-2.5 | -0.189 | 0.00693 | -0.008 | -27.342
-2 | -0.12 | 0.00683 | -0.009 | -17.625
-1.5 | -0.05 | 0.0068 | -0.01 | -7.422
-1 | 0.02 | 0.00675 | -0.011 | 2.926
-0.5 | 0.09 | 0.00613 | -0.011 | 14.713
0 | 0.16 | 0.00636 | -0.012 | 25.238
0.5 | 0.231 | 0.0062 | -0.013 | 37.155
1 | 0.301 | 0.00633 | -0.014 | 47.508
1.5 | 0.371 | 0.00647 | -0.015 | 57.269
2 | 0.44 | 0.0066 | -0.016 | 66.742
2.5 | 0.51 | 0.00673 | -0.016 | 75.777
3 | 0.579 | 0.0069 | -0.017 | 83.969
3.5 | 0.648 | 0.00739 | -0.018 | 87.726
4 | 0.717 | 0.00755 | -0.019 | 94.963
4.5 | 0.785 | 0.00712 | -0.02 | 110.154
5 | 0.851 | 0.00732 | -0.021 | 116.347
5.5 | 0.916 | 0.00791 | -0.022 | 115.817
6 | 0.979 | 0.01047 | -0.022 | 93.496
6.5 | 1.041 | 0.01118 | -0.023 | 93.112
7 | 1.098 | 0.01173 | -0.024 | 93.638
7.5 | 1.151 | 0.01234 | -0.025 | 93.265
8 | 1.194 | 0.0137 | -0.025 | 87.153
8.5 | 1.231 | 0.01476 | -0.026 | 83.37
9 | 1.258 | 0.01611 | -0.027 | 78.116
9.5 | 1.272 | 0.01779 | -0.027 | 71.495
10 | 1.261 | 0.02024 | -0.028 | 62.332
10.5 | 1.213 | 0.02354 | -0.028 | 51.533
11 | 0.908 | 0.03254 | -0.028 | 27.89
11.5 | 0.799 | 0.03704 | -0.028 | 21.574
12 | 0.787 | 0.06064 | -0.026 | 12.974
12.5 | 0.802 | 0.06986 | -0.025 | 11.478
13 | 0.849 | 0.0599 | -0.028 | 14.177
13.5 | 0.853 | 0.07885 | -0.026 | 10.816
14 | 0.894 | 0.07697 | -0.028 | 11.612
14.5 | 0.905 | 0.09399 | -0.027 | 9.634

## 112. Re 10M Mach 0.50 (2)
BIGFOIL.COM POLAR EXPORT
NACA63(2)A-015
NACA63(2)A-015 |  |  |  | Cl Max: | 1.1513 | at alpha= | 9.5 | deg
XFOIL ncrit=9 |  |  |  | L/D Max: | 123.525 | at alpha= | 6 | deg
Re: | 10000000 |  |  | Cd Min: | 0.25207 | at alpha= | -20 | deg
Mach: | 0.5 |  |  | Cl=0 at alpha= | -1.4049 | deg
|  |  |  | @ Cl=0.1, Cd= | 0.0060597
|  |  |  | @ Cl=0.4, Cd= | 0.0054986
|  |  |  | @ Cl=0.6, Cd= | 0.0060301
alpha (deg) | Cl | Cd | Cm | Cl/Cd
-20 | -0.6995 | 0.25207 | 0.0406 | -2.775
-19.5 | -0.6786 | 0.24406 | 0.0359 | -2.7805
-19 | -0.6574 | 0.23622 | 0.0313 | -2.783
-18.5 | -0.6377 | 0.22757 | 0.0267 | -2.8022
-18 | -0.6185 | 0.21911 | 0.0221 | -2.8228
-17.5 | -0.5998 | 0.21044 | 0.0176 | -2.8502
-17 | -0.5821 | 0.20194 | 0.0132 | -2.8825
-16.5 | -0.5655 | 0.193 | 0.0087 | -2.9301
-16 | -0.5492 | 0.18428 | 0.0044 | -2.9802
-15.5 | -0.532 | 0.17633 | 0.0003 | -3.0171
-15 | -0.5141 | 0.16881 | -0.0035 | -3.0454
-14.5 | -0.5016 | 0.15988 | -0.0076 | -3.1374
-14 | -0.4905 | 0.15079 | -0.0117 | -3.2529
-13.5 | -0.4721 | 0.14004 | -0.0195 | -3.3712
-13 | -0.4728 | 0.12951 | -0.0235 | -3.6507
-12.5 | -0.4443 | 0.1128 | -0.0425 | -3.9388
-12 | -0.4216 | 0.09576 | -0.063 | -4.4027
-11 | -0.4404 | 0.06532 | -0.0909 | -6.7422
-10.5 | -0.4581 | 0.05493 | -0.0993 | -8.3397
-10 | -0.4992 | 0.04514 | -0.104 | -11.0589
-9.5 | -0.5334 | 0.03855 | -0.1027 | -13.8366
-9 | -0.5739 | 0.03299 | -0.0963 | -17.3962
-8.5 | -0.6051 | 0.02882 | -0.0856 | -20.9958
-8 | -0.6347 | 0.02449 | -0.0723 | -25.9167
-7.5 | -0.6523 | 0.01635 | -0.0617 | -39.896
-7 | -0.6211 | 0.01048 | -0.0562 | -59.2653
-6.5 | -0.5993 | 0.00921 | -0.0457 | -65.0706
-6 | -0.5582 | 0.00833 | -0.0385 | -67.0108
-5.5 | -0.5055 | 0.00779 | -0.0336 | -64.8909
-5 | -0.4479 | 0.00738 | -0.0299 | -60.6911
-4.5 | -0.3871 | 0.00708 | -0.0271 | -54.6751
-4 | -0.3261 | 0.00685 | -0.0247 | -47.6058
-3.5 | -0.2658 | 0.00669 | -0.0224 | -39.7309
-3 | -0.2044 | 0.00649 | -0.0205 | -31.4946
-2.5 | -0.1405 | 0.00637 | -0.0194 | -22.0565
-2 | -0.0762 | 0.00627 | -0.0184 | -12.1531
-1.5 | -0.0121 | 0.00621 | -0.0175 | -1.9485
-1 | 0.0515 | 0.00614 | -0.0167 | 8.3876
-0.5 | 0.1119 | 0.00604 | -0.0153 | 18.5265
0 | 0.1499 | 0.00495 | -0.0099 | 30.2828
0.5 | 0.2067 | 0.00497 | -0.008 | 41.5895
1 | 0.2645 | 0.0051 | -0.0062 | 51.8627
1.5 | 0.3235 | 0.00529 | -0.0046 | 61.1531
2 | 0.3858 | 0.00546 | -0.0035 | 70.6593
2.5 | 0.4484 | 0.00563 | -0.0025 | 79.6448
3 | 0.5107 | 0.00581 | -0.0013 | 87.9002
3.5 | 0.5732 | 0.00598 | 0 | 95.8528
4 | 0.6374 | 0.0061 | 0.0011 | 104.4918
4.5 | 0.6999 | 0.00629 | 0.0027 | 111.2719
5 | 0.7624 | 0.00649 | 0.0044 | 117.473
5.5 | 0.823 | 0.00675 | 0.0067 | 121.9259
6 | 0.8795 | 0.00712 | 0.0099 | 123.5253
7 | 0.9684 | 0.00807 | 0.0212 | 120
7.5 | 0.9945 | 0.00886 | 0.0301 | 112.246
8 | 1.0329 | 0.00947 | 0.0368 | 109.0707
8.5 | 1.0745 | 0.01008 | 0.0429 | 106.5972
9 | 1.116 | 0.01071 | 0.049 | 104.2017
9.5 | 1.1513 | 0.0114 | 0.0559 | 100.9912

## 113. Re 12M Mach 0.00 (1)
BIGFOIL.COM POLAR EXPORT
NACA63(2)A-015
NACA63(2)A-015 |  |  |  | Cl Max: | 1.527 | at alpha= | 14.5 | deg
JavaFoil+Calcfoil stall+Eppler ext transition |  |  |  | L/D Max: | 129.617 | at alpha= | 8.5 | deg
Re: | 12000000 |  |  | Cd Min: | 0.0059 | at alpha= | -0.5 | deg
Mach: | 0 |  |  | Cl=0 at alpha= | -1.1393 | deg
|  |  |  | @ Cl=0.1, Cd= | 0.0060154
|  |  |  | @ Cl=0.4, Cd= | 0.0067157
|  |  |  | @ Cl=0.6, Cd= | 0.007298
alpha (deg) | Cl | Cd | Cm | Cl/Cd
-16.5 | -0.647 | 0.11307 | 0.006 | -5.722
-16 | -0.664 | 0.10689 | 0.006 | -6.208
-15.5 | -0.679 | 0.10093 | 0.006 | -6.727
-15 | -0.693 | 0.09586 | 0.006 | -7.228
-14.5 | -0.705 | 0.09115 | 0.005 | -7.734
-14 | -0.717 | 0.08452 | 0.005 | -8.485
-13.5 | -0.727 | 0.07875 | 0.005 | -9.228
-13 | -0.736 | 0.07191 | 0.005 | -10.235
-12.5 | -0.874 | 0.01436 | 0.006 | -60.904
-12 | -0.884 | 0.01275 | 0.006 | -69.345
-11.5 | -0.885 | 0.01185 | 0.005 | -74.685
-11 | -0.879 | 0.01124 | 0.005 | -78.192
-10.5 | -0.867 | 0.0107 | 0.004 | -81.033
-10 | -0.851 | 0.01024 | 0.003 | -83.123
-9.5 | -0.83 | 0.00981 | 0.003 | -84.534
-9 | -0.804 | 0.00949 | 0.002 | -84.694
-8.5 | -0.773 | 0.00757 | 0.001 | -102.057
-8 | -0.738 | 0.00735 | 0.001 | -100.421
-7.5 | -0.699 | 0.00715 | 0 | -97.744
-7 | -0.657 | 0.007 | -0.001 | -93.853
-6.5 | -0.611 | 0.00753 | -0.001 | -81.052
-6 | -0.562 | 0.0073 | -0.002 | -76.973
-5.5 | -0.51 | 0.00715 | -0.003 | -71.325
-5 | -0.456 | 0.00701 | -0.003 | -65.019
-4.5 | -0.4 | 0.00686 | -0.004 | -58.254
-4 | -0.342 | 0.00673 | -0.005 | -50.884
-3.5 | -0.284 | 0.00666 | -0.006 | -42.646
-3 | -0.225 | 0.00713 | -0.006 | -31.504
-2.5 | -0.165 | 0.00701 | -0.007 | -23.533
-2 | -0.105 | 0.00692 | -0.008 | -15.112
-1.5 | -0.044 | 0.00687 | -0.008 | -6.378
-1 | 0.017 | 0.00694 | -0.009 | 2.467
-0.5 | 0.078 | 0.0059 | -0.01 | 13.249
0 | 0.139 | 0.00622 | -0.011 | 22.342
0.5 | 0.2 | 0.00632 | -0.011 | 31.659
1 | 0.261 | 0.0064 | -0.012 | 40.744
1.5 | 0.322 | 0.00651 | -0.013 | 49.374
2 | 0.382 | 0.00658 | -0.014 | 58.083
2.5 | 0.443 | 0.00704 | -0.014 | 62.892
3 | 0.503 | 0.00711 | -0.015 | 70.779
3.5 | 0.564 | 0.00722 | -0.016 | 78.11
4 | 0.624 | 0.00735 | -0.016 | 84.91
4.5 | 0.684 | 0.00746 | -0.017 | 91.627
5 | 0.743 | 0.00761 | -0.018 | 97.687
5.5 | 0.802 | 0.00809 | -0.019 | 99.089
6 | 0.86 | 0.00859 | -0.019 | 100.096
6.5 | 0.918 | 0.00852 | -0.02 | 107.685
7 | 0.974 | 0.00876 | -0.021 | 111.197
7.5 | 1.029 | 0.00903 | -0.022 | 113.931
8 | 1.083 | 0.00852 | -0.022 | 127.11
8.5 | 1.136 | 0.00876 | -0.023 | 129.617
9 | 1.186 | 0.01061 | -0.024 | 111.75
9.5 | 1.235 | 0.01104 | -0.024 | 111.91
10 | 1.282 | 0.0115 | -0.025 | 111.537
10.5 | 1.327 | 0.012 | -0.026 | 110.602
11 | 1.368 | 0.01254 | -0.026 | 109.083
11.5 | 1.405 | 0.01318 | -0.027 | 106.553
12 | 1.437 | 0.01394 | -0.028 | 103.134
12.5 | 1.467 | 0.0148 | -0.028 | 99.131
13 | 1.493 | 0.01574 | -0.029 | 94.823
13.5 | 1.512 | 0.01683 | -0.029 | 89.844
14 | 1.526 | 0.01824 | -0.03 | 83.68
14.5 | 1.527 | 0.02024 | -0.03 | 75.457
15 | 1.522 | 0.02259 | -0.031 | 67.408
15.5 | 1.514 | 0.02501 | -0.031 | 60.529
16 | 1.501 | 0.02782 | -0.031 | 53.949
16.5 | 1.483 | 0.03103 | -0.032 | 47.803
17 | 1.459 | 0.03556 | -0.032 | 41.018
17.5 | 1.429 | 0.04097 | -0.032 | 34.882
18 | 1.396 | 0.04718 | -0.032 | 29.598
18.5 | 1.359 | 0.0549 | -0.032 | 24.757
19 | 1.319 | 0.06365 | -0.032 | 20.724
19.5 | 1.279 | 0.07284 | -0.032 | 17.556

## 114. Re 12M Mach 0.00 (2)
BIGFOIL.COM POLAR EXPORT
NACA63(2)A-015
NACA63(2)A-015 |  |  |  | Cl Max: | 1.1625 | at alpha= | 10.5 | deg
XFOIL ncrit=9 |  |  |  | L/D Max: | 130.179 | at alpha= | 10.5 | deg
Re: | 12000000 |  |  | Cd Min: | 0.01114 | at alpha= | -12.5 | deg
Mach: | 0 |  |  | Cl=0 at alpha= | -1.3271 | deg
|  |  |  | @ Cl=0.1, Cd= | 0.0049943
|  |  |  | @ Cl=0.4, Cd= | 0.0051863
|  |  |  | @ Cl=0.6, Cd= | 0.005653
alpha (deg) | Cl | Cd | Cm | Cl/Cd
-12.5 | -1.0705 | 0.01114 | -0.0479 | -96.0952
-12 | -1.0495 | 0.01077 | -0.0412 | -97.4466
-11.5 | -1.0222 | 0.01037 | -0.0357 | -98.5728
-11 | -0.9826 | 0.00994 | -0.0327 | -98.8531
-10.5 | -0.9417 | 0.00946 | -0.0299 | -99.5455
-10 | -0.8973 | 0.00909 | -0.0278 | -98.7129
-9.5 | -0.851 | 0.00876 | -0.026 | -97.1461
-9 | -0.8048 | 0.00839 | -0.0242 | -95.9237
-8.5 | -0.7562 | 0.0081 | -0.0228 | -93.358
-7.5 | -0.656 | 0.0076 | -0.0206 | -86.3158
-7 | -0.6046 | 0.00737 | -0.0197 | -82.0353
-6.5 | -0.5536 | 0.0071 | -0.0187 | -77.9718
-6 | -0.5015 | 0.00689 | -0.018 | -72.7866
-5.5 | -0.4486 | 0.0067 | -0.0174 | -66.9552
-5 | -0.3952 | 0.00651 | -0.0168 | -60.7066
-4.5 | -0.3428 | 0.00638 | -0.0161 | -53.7304
-4 | -0.2915 | 0.00626 | -0.0152 | -46.5655
-3.5 | -0.2384 | 0.00617 | -0.0146 | -38.6386
-3 | -0.1837 | 0.00607 | -0.0143 | -30.2636
-2.5 | -0.1284 | 0.00599 | -0.0142 | -21.4357
-2 | -0.0736 | 0.00592 | -0.014 | -12.4324
-1.5 | -0.0186 | 0.00586 | -0.0138 | -3.1741
-1 | 0.0352 | 0.00579 | -0.0134 | 6.0794
0 | 0.1256 | 0.00468 | -0.0094 | 26.8376
0.5 | 0.1763 | 0.0047 | -0.0084 | 37.5106
1 | 0.228 | 0.00477 | -0.0077 | 47.7987
1.5 | 0.2803 | 0.00482 | -0.007 | 58.1535
2 | 0.3331 | 0.00496 | -0.0065 | 67.1573
2.5 | 0.3862 | 0.00514 | -0.0061 | 75.1362
3 | 0.4398 | 0.00532 | -0.0057 | 82.6692
3.5 | 0.4947 | 0.0054 | -0.0057 | 91.6111
4 | 0.5487 | 0.00552 | -0.0054 | 99.4022
4.5 | 0.6027 | 0.00566 | -0.0052 | 106.4841
5 | 0.6565 | 0.00579 | -0.005 | 113.3851
5.5 | 0.7096 | 0.00596 | -0.0047 | 119.0604
6 | 0.7614 | 0.0062 | -0.0041 | 122.8065
6.5 | 0.8106 | 0.00655 | -0.0031 | 123.7557
7 | 0.8589 | 0.0069 | -0.0019 | 124.4783
7.5 | 0.9071 | 0.00723 | -0.0007 | 125.4633
8 | 0.9526 | 0.00766 | 0.0009 | 124.3603
8.5 | 0.9988 | 0.00801 | 0.0024 | 124.6941
9 | 1.0445 | 0.0083 | 0.004 | 125.8434
10 | 1.1312 | 0.00878 | 0.0081 | 128.8383
10.5 | 1.1625 | 0.00893 | 0.0127 | 130.1792

## 115. Re 12M Mach 0.10 (1)
BIGFOIL.COM POLAR EXPORT
NACA63(2)A-015
NACA63(2)A-015 |  |  |  | Cl Max: | 1.52 | at alpha= | 14 | deg
JavaFoil+Calcfoil stall+Eppler ext transition |  |  |  | L/D Max: | 129.362 | at alpha= | 8.5 | deg
Re: | 12000000 |  |  | Cd Min: | 0.00591 | at alpha= | -0.5 | deg
Mach: | 0.1 |  |  | Cl=0 at alpha= | -1.1393 | deg
|  |  |  | @ Cl=0.1, Cd= | 0.0060236
|  |  |  | @ Cl=0.4, Cd= | 0.0067202
|  |  |  | @ Cl=0.6, Cd= | 0.0072825
alpha (deg) | Cl | Cd | Cm | Cl/Cd
-16.5 | -0.603 | 0.1141 | 0.006 | -5.289
-16 | -0.623 | 0.10831 | 0.006 | -5.75
-15.5 | -0.641 | 0.10296 | 0.006 | -6.228
-15 | -0.658 | 0.0981 | 0.005 | -6.708
-14.5 | -0.674 | 0.09242 | 0.005 | -7.293
-14 | -0.688 | 0.08698 | 0.005 | -7.914
-13.5 | -0.701 | 0.08112 | 0.005 | -8.642
-13 | -0.712 | 0.07528 | 0.004 | -9.454
-12.5 | -0.829 | 0.01931 | 0.006 | -42.911
-12 | -0.862 | 0.01336 | 0.006 | -64.547
-11.5 | -0.869 | 0.01211 | 0.005 | -71.748
-11 | -0.867 | 0.01139 | 0.005 | -76.094
-10.5 | -0.858 | 0.01086 | 0.004 | -79.028
-10 | -0.845 | 0.01036 | 0.003 | -81.554
-9.5 | -0.825 | 0.00992 | 0.003 | -83.231
-9 | -0.801 | 0.00958 | 0.002 | -83.643
-8.5 | -0.772 | 0.00762 | 0.001 | -101.25
-8 | -0.738 | 0.00741 | 0.001 | -99.653
-7.5 | -0.7 | 0.0072 | 0 | -97.167
-7 | -0.658 | 0.00704 | -0.001 | -93.432
-6.5 | -0.612 | 0.00687 | -0.001 | -89.136
-6 | -0.563 | 0.00736 | -0.002 | -76.539
-5.5 | -0.512 | 0.00713 | -0.003 | -71.813
-5 | -0.458 | 0.00703 | -0.003 | -65.152
-4.5 | -0.402 | 0.00692 | -0.004 | -58.008
-4 | -0.344 | 0.00675 | -0.005 | -50.973
-3.5 | -0.285 | 0.00668 | -0.006 | -42.737
-3 | -0.226 | 0.00711 | -0.006 | -31.755
-2.5 | -0.166 | 0.00707 | -0.007 | -23.449
-2 | -0.105 | 0.00697 | -0.008 | -15.064
-1.5 | -0.044 | 0.00692 | -0.008 | -6.364
-1 | 0.017 | 0.00699 | -0.009 | 2.463
-0.5 | 0.079 | 0.00591 | -0.01 | 13.289
0 | 0.14 | 0.00624 | -0.011 | 22.382
0.5 | 0.201 | 0.00631 | -0.011 | 31.858
1 | 0.262 | 0.00638 | -0.012 | 41.06
1.5 | 0.323 | 0.0065 | -0.013 | 49.719
2 | 0.384 | 0.00661 | -0.014 | 58.087
2.5 | 0.445 | 0.00703 | -0.014 | 63.309
3 | 0.506 | 0.00715 | -0.015 | 70.798
3.5 | 0.566 | 0.00721 | -0.016 | 78.622
4 | 0.627 | 0.00734 | -0.017 | 85.396
4.5 | 0.687 | 0.00751 | -0.017 | 91.491
5 | 0.747 | 0.00767 | -0.018 | 97.284
5.5 | 0.806 | 0.00841 | -0.019 | 95.753
6 | 0.864 | 0.00863 | -0.02 | 100.149
6.5 | 0.922 | 0.00857 | -0.02 | 107.561
7 | 0.978 | 0.00883 | -0.021 | 110.8
7.5 | 1.034 | 0.00834 | -0.022 | 123.914
8 | 1.088 | 0.00858 | -0.022 | 126.76
8.5 | 1.14 | 0.00882 | -0.023 | 129.362
9 | 1.191 | 0.01071 | -0.024 | 111.121
9.5 | 1.24 | 0.01115 | -0.025 | 111.217
10 | 1.287 | 0.01162 | -0.025 | 110.71
10.5 | 1.331 | 0.01214 | -0.026 | 109.601
11 | 1.371 | 0.01272 | -0.026 | 107.75
11.5 | 1.407 | 0.0134 | -0.027 | 104.964
12 | 1.438 | 0.0142 | -0.028 | 101.264
12.5 | 1.467 | 0.01509 | -0.028 | 97.216
13 | 1.492 | 0.01607 | -0.029 | 92.788
13.5 | 1.509 | 0.01723 | -0.029 | 87.56
14 | 1.52 | 0.01883 | -0.03 | 80.73
14.5 | 1.518 | 0.02098 | -0.03 | 72.343
15 | 1.51 | 0.02349 | -0.031 | 64.283
15.5 | 1.498 | 0.02602 | -0.031 | 57.588
16 | 1.482 | 0.029 | -0.031 | 51.104
16.5 | 1.459 | 0.03269 | -0.032 | 44.641
17 | 1.429 | 0.03772 | -0.032 | 37.894
17.5 | 1.395 | 0.04364 | -0.032 | 31.971
18 | 1.357 | 0.05062 | -0.032 | 26.809
18.5 | 1.312 | 0.06026 | -0.032 | 21.776
19 | 1.269 | 0.06928 | -0.032 | 18.312

## 116. Re 12M Mach 0.10 (2)
BIGFOIL.COM POLAR EXPORT
NACA63(2)A-015
NACA63(2)A-015 |  |  |  | Cl Max: | 1.7746 | at alpha= | 19.5 | deg
XFOIL ncrit=9 |  |  |  | L/D Max: | 129.821 | at alpha= | 10.5 | deg
Re: | 12000000 |  |  | Cd Min: | 0.04348 | at alpha= | 20 | deg
Mach: | 0.1 |  |  | Cl=0 at alpha= | -1.3293 | deg
|  |  |  | @ Cl=0.1, Cd= | 0.005543
|  |  |  | @ Cl=0.4, Cd= | 0.0051888
|  |  |  | @ Cl=0.6, Cd= | 0.0056545
alpha (deg) | Cl | Cd | Cm | Cl/Cd
-12.5 | -1.0693 | 0.01132 | -0.0513 | -94.4611
-12 | -1.0497 | 0.01092 | -0.0443 | -96.1264
-11.5 | -1.0219 | 0.01055 | -0.0386 | -96.8626
-11 | -0.9853 | 0.01011 | -0.0348 | -97.458
-10.5 | -0.9451 | 0.0096 | -0.0317 | -98.4479
-10 | -0.901 | 0.0092 | -0.0293 | -97.9348
-9.5 | -0.8548 | 0.00885 | -0.0273 | -96.5876
-9 | -0.8088 | 0.00846 | -0.0253 | -95.6028
-8.5 | -0.7601 | 0.00816 | -0.0238 | -93.1495
-8 | -0.7105 | 0.00789 | -0.0224 | -90.0507
-7.5 | -0.6596 | 0.00764 | -0.0212 | -86.3351
-7 | -0.6078 | 0.0074 | -0.0203 | -82.1351
-6.5 | -0.5564 | 0.00714 | -0.0193 | -77.9272
-6 | -0.5041 | 0.00692 | -0.0184 | -72.8468
-5.5 | -0.451 | 0.00672 | -0.0177 | -67.1131
-5 | -0.3972 | 0.00653 | -0.0171 | -60.827
-4.5 | -0.3445 | 0.0064 | -0.0164 | -53.8281
-4 | -0.2927 | 0.00628 | -0.0154 | -46.6083
-3.5 | -0.2395 | 0.00618 | -0.0148 | -38.754
-3 | -0.1845 | 0.00608 | -0.0145 | -30.3454
-2.5 | -0.1289 | 0.00599 | -0.0143 | -21.5192
-2 | -0.0739 | 0.00593 | -0.0141 | -12.4621
-1.5 | -0.0185 | 0.00586 | -0.0139 | -3.157
-1 | 0.0357 | 0.0058 | -0.0135 | 6.1552
-0.5 | 0.0882 | 0.00567 | -0.0128 | 15.5556
0.5 | 0.1774 | 0.00471 | -0.0084 | 37.6645
1 | 0.2292 | 0.00478 | -0.0076 | 47.9498
1.5 | 0.2818 | 0.00483 | -0.007 | 58.3437
2 | 0.3349 | 0.00498 | -0.0065 | 67.249
2.5 | 0.3884 | 0.00515 | -0.006 | 75.4175
3 | 0.4422 | 0.00533 | -0.0057 | 82.9644
3.5 | 0.4974 | 0.00541 | -0.0056 | 91.9409
4 | 0.5518 | 0.00553 | -0.0053 | 99.783
4.5 | 0.606 | 0.00567 | -0.0051 | 106.8783
5 | 0.6602 | 0.00581 | -0.0048 | 113.6317
5.5 | 0.7137 | 0.00598 | -0.0044 | 119.3478
6 | 0.7656 | 0.00623 | -0.0038 | 122.8892
6.5 | 0.8151 | 0.00657 | -0.0027 | 124.0639
7 | 0.8633 | 0.00694 | -0.0014 | 124.3948
7.5 | 0.912 | 0.00726 | -0.0002 | 125.6198
8 | 0.9573 | 0.00771 | 0.0016 | 124.1634
8.5 | 1.0038 | 0.00806 | 0.0032 | 124.5409
9 | 1.0495 | 0.00836 | 0.0049 | 125.5383
10 | 1.1358 | 0.00886 | 0.0094 | 128.1941
10.5 | 1.1632 | 0.00896 | 0.0151 | 129.8214
11 | 1.2702 | 0.0098 | 0.0026 | 129.6122
11.5 | 1.3469 | 0.01051 | -0.003 | 128.1541
12 | 1.3881 | 0.01107 | -0.0008 | 125.393
12.5 | 1.4418 | 0.01172 | -0.0015 | 123.0205
13 | 1.4809 | 0.01224 | 0.0009 | 120.9886
13.5 | 1.5132 | 0.01287 | 0.0044 | 117.5758
14 | 1.5448 | 0.01367 | 0.0076 | 113.0066
14.5 | 1.5757 | 0.01461 | 0.0105 | 107.8508
15 | 1.6074 | 0.01561 | 0.013 | 102.9725
15.5 | 1.6378 | 0.01677 | 0.0153 | 97.6625
16 | 1.6653 | 0.0182 | 0.0175 | 91.5
16.5 | 1.688 | 0.02007 | 0.0197 | 84.1056
17 | 1.7107 | 0.02208 | 0.0215 | 77.4774
17.5 | 1.7326 | 0.02426 | 0.023 | 71.418
18 | 1.7489 | 0.027 | 0.0244 | 64.7741
18.5 | 1.7581 | 0.0304 | 0.0257 | 57.8322
19 | 1.7678 | 0.034 | 0.0266 | 51.9941
19.5 | 1.7746 | 0.03806 | 0.027 | 46.6264
20 | 1.7695 | 0.04348 | 0.027 | 40.6969

## 117. Re 12M Mach 0.25 (1)
BIGFOIL.COM POLAR EXPORT
NACA63(2)A-015
NACA63(2)A-015 |  |  |  | Cl Max: | 1.472 | at alpha= | 13.5 | deg
JavaFoil+Calcfoil stall+Eppler ext transition |  |  |  | L/D Max: | 124.737 | at alpha= | 8 | deg
Re: | 12000000 |  |  | Cd Min: | 0.00598 | at alpha= | -0.5 | deg
Mach: | 0.25 |  |  | Cl=0 at alpha= | -1.1429 | deg
|  |  |  | @ Cl=0.1, Cd= | 0.0060856
|  |  |  | @ Cl=0.4, Cd= | 0.0067005
|  |  |  | @ Cl=0.6, Cd= | 0.0074303
alpha (deg) | Cl | Cd | Cm | Cl/Cd
-15 | -0.344 | 0.10359 | 0.005 | -3.321
-14.5 | -0.396 | 0.09824 | 0.005 | -4.033
-14 | -0.444 | 0.0929 | 0.005 | -4.781
-13.5 | -0.488 | 0.08785 | 0.004 | -5.553
-13 | -0.527 | 0.0829 | 0.004 | -6.357
-12.5 | -0.561 | 0.07828 | 0.004 | -7.17
-12 | -0.59 | 0.07383 | 0.003 | -7.995
-11.5 | -0.614 | 0.06871 | 0.003 | -8.939
-11 | -0.633 | 0.06356 | 0.003 | -9.953
-10.5 | -0.768 | 0.01313 | 0.004 | -58.483
-10 | -0.787 | 0.01124 | 0.003 | -70.058
-9.5 | -0.786 | 0.01061 | 0.003 | -74.112
-9 | -0.776 | 0.01014 | 0.002 | -76.539
-8.5 | -0.758 | 0.0097 | 0.001 | -78.181
-8 | -0.733 | 0.00767 | 0.001 | -95.587
-7.5 | -0.701 | 0.00741 | 0 | -94.572
-7 | -0.663 | 0.00719 | -0.001 | -92.294
-6.5 | -0.621 | 0.007 | -0.001 | -88.692
-6 | -0.573 | 0.00684 | -0.002 | -83.861
-5.5 | -0.522 | 0.00732 | -0.003 | -71.36
-5 | -0.468 | 0.00717 | -0.004 | -65.292
-4.5 | -0.411 | 0.007 | -0.004 | -58.747
-4 | -0.353 | 0.00688 | -0.005 | -51.226
-3.5 | -0.293 | 0.00674 | -0.006 | -43.414
-3 | -0.232 | 0.00661 | -0.006 | -35.052
-2.5 | -0.17 | 0.00712 | -0.007 | -23.884
-2 | -0.108 | 0.00706 | -0.008 | -15.285
-1.5 | -0.045 | 0.00695 | -0.009 | -6.51
-1 | 0.018 | 0.00706 | -0.009 | 2.507
-0.5 | 0.081 | 0.00598 | -0.01 | 13.482
0 | 0.144 | 0.00633 | -0.011 | 22.682
0.5 | 0.206 | 0.00641 | -0.012 | 32.201
1 | 0.269 | 0.00648 | -0.012 | 41.534
1.5 | 0.332 | 0.00659 | -0.013 | 50.39
2 | 0.395 | 0.00669 | -0.014 | 58.956
2.5 | 0.457 | 0.00682 | -0.015 | 67.058
3 | 0.52 | 0.00727 | -0.016 | 71.433
3.5 | 0.582 | 0.00741 | -0.016 | 78.529
4 | 0.644 | 0.00748 | -0.017 | 86.03
4.5 | 0.706 | 0.00762 | -0.018 | 92.572
5 | 0.766 | 0.00782 | -0.019 | 97.963
5.5 | 0.827 | 0.00756 | -0.019 | 109.338
6 | 0.887 | 0.00804 | -0.02 | 110.316
6.5 | 0.945 | 0.00886 | -0.021 | 106.73
7 | 1.003 | 0.00837 | -0.022 | 119.825
7.5 | 1.058 | 0.00864 | -0.022 | 122.501
8 | 1.113 | 0.00892 | -0.023 | 124.737
8.5 | 1.165 | 0.0105 | -0.024 | 110.968
9 | 1.214 | 0.0113 | -0.024 | 107.437
9.5 | 1.262 | 0.01181 | -0.025 | 106.809
10 | 1.306 | 0.0124 | -0.026 | 105.337
10.5 | 1.347 | 0.01307 | -0.026 | 103.042
11 | 1.381 | 0.01383 | -0.027 | 99.851
11.5 | 1.411 | 0.01474 | -0.028 | 95.698
12 | 1.436 | 0.01577 | -0.028 | 91.055
12.5 | 1.457 | 0.01699 | -0.029 | 85.723
13 | 1.47 | 0.01846 | -0.029 | 79.633
13.5 | 1.472 | 0.0204 | -0.03 | 72.137
14 | 1.465 | 0.02319 | -0.03 | 63.151
14.5 | 1.442 | 0.02623 | -0.031 | 54.991
15 | 1.412 | 0.02969 | -0.031 | 47.541
15.5 | 1.371 | 0.0338 | -0.031 | 40.553
16 | 1.318 | 0.03996 | -0.031 | 32.971
16.5 | 1.254 | 0.04829 | -0.031 | 25.973
17 | 1.179 | 0.06063 | -0.031 | 19.448
17.5 | 1.097 | 0.07599 | -0.03 | 14.442
18 | 1.01 | 0.09484 | -0.029 | 10.651
18.5 | 0.924 | 0.11333 | -0.028 | 8.156

## 118. Re 12M Mach 0.25 (2)
BIGFOIL.COM POLAR EXPORT
NACA63(2)A-015
NACA63(2)A-015 |  |  |  | Cl Max: | 1.7368 | at alpha= | 18.5 | deg
XFOIL ncrit=9 |  |  |  | L/D Max: | 127.053 | at alpha= | 10.5 | deg
Re: | 12000000 |  |  | Cd Min: | 0.22282 | at alpha= | -20 | deg
Mach: | 0.25 |  |  | Cl=0 at alpha= | -1.3402 | deg
|  |  |  | @ Cl=0.1, Cd= | 0.0055366
|  |  |  | @ Cl=0.4, Cd= | 0.0052349
|  |  |  | @ Cl=0.6, Cd= | 0.0056898
alpha (deg) | Cl | Cd | Cm | Cl/Cd
-20 | -0.6727 | 0.22282 | 0.0319 | -3.019
-19.5 | -0.7756 | 0.17769 | 0.0102 | -4.3649
-18.5 | -1.1358 | 0.08706 | -0.0495 | -13.0462
-18 | -1.1816 | 0.073 | -0.058 | -16.1863
-17.5 | -1.221 | 0.06131 | -0.0637 | -19.9152
-17 | -1.2763 | 0.04919 | -0.0682 | -25.9463
-16.5 | -1.3042 | 0.0412 | -0.0691 | -31.6553
-16 | -1.3383 | 0.03345 | -0.068 | -40.009
-15.5 | -1.3388 | 0.02898 | -0.0654 | -46.1974
-15 | -1.3423 | 0.02458 | -0.0614 | -54.6094
-14.5 | -1.336 | 0.02116 | -0.0567 | -63.138
-14 | -1.3209 | 0.01861 | -0.0514 | -70.978
-13.5 | -1.2739 | 0.01653 | -0.0506 | -77.0659
-13 | -1.2361 | 0.01494 | -0.0472 | -82.7376
-12.5 | -1.0752 | 0.01282 | -0.0677 | -83.869
-12 | -1.0472 | 0.01216 | -0.0618 | -86.1184
-11.5 | -1.0112 | 0.01185 | -0.0567 | -85.3333
-11 | -0.977 | 0.01129 | -0.0514 | -86.5368
-10.5 | -0.9514 | 0.0105 | -0.0445 | -90.6095
-10 | -0.9165 | 0.00994 | -0.0392 | -92.2032
-9.5 | -0.8724 | 0.00946 | -0.0356 | -92.2199
-9 | -0.8283 | 0.00893 | -0.0322 | -92.7548
-8.5 | -0.7795 | 0.00855 | -0.0296 | -91.1696
-8 | -0.7294 | 0.00821 | -0.0273 | -88.8429
-7.5 | -0.6783 | 0.00788 | -0.0253 | -86.0787
-7 | -0.6256 | 0.0076 | -0.0237 | -82.3158
-6.5 | -0.5717 | 0.00734 | -0.0223 | -77.8883
-6 | -0.518 | 0.00707 | -0.021 | -73.2673
-5.5 | -0.4638 | 0.00683 | -0.0198 | -67.9063
-5 | -0.4083 | 0.00664 | -0.0189 | -61.491
-4.5 | -0.3536 | 0.00648 | -0.018 | -54.5679
-4 | -0.2999 | 0.00637 | -0.0168 | -47.0801
-3.5 | -0.2458 | 0.00623 | -0.0158 | -39.4543
-3 | -0.189 | 0.00613 | -0.0154 | -30.832
-2.5 | -0.1317 | 0.00603 | -0.0151 | -21.8408
-2 | -0.075 | 0.00596 | -0.0147 | -12.5839
-1.5 | -0.0179 | 0.0059 | -0.0145 | -3.0339
-1 | 0.0381 | 0.00584 | -0.014 | 6.524
-0.5 | 0.0925 | 0.00573 | -0.0133 | 16.1431
0 | 0.1305 | 0.00475 | -0.0095 | 27.4737
1 | 0.2357 | 0.00485 | -0.0074 | 48.5979
1.5 | 0.2895 | 0.00491 | -0.0066 | 58.9613
2 | 0.3446 | 0.00507 | -0.0061 | 67.9684
3 | 0.4555 | 0.0054 | -0.0051 | 84.3519
3.5 | 0.5122 | 0.0055 | -0.0048 | 93.1273
4 | 0.5688 | 0.0056 | -0.0045 | 101.5714
4.5 | 0.6244 | 0.00576 | -0.004 | 108.4028
5 | 0.68 | 0.00591 | -0.0035 | 115.0592
5.5 | 0.7354 | 0.00609 | -0.003 | 120.7553
6 | 0.7882 | 0.00639 | -0.0019 | 123.349
6.5 | 0.839 | 0.00673 | -0.0004 | 124.6657
7 | 0.8884 | 0.00711 | 0.0013 | 124.9508
7.5 | 0.9375 | 0.00749 | 0.0031 | 125.1669
8 | 0.9814 | 0.00803 | 0.0059 | 122.2167
8.5 | 1.0295 | 0.00835 | 0.008 | 123.2934
9 | 1.0759 | 0.00865 | 0.0104 | 124.3815
9.5 | 1.1212 | 0.00892 | 0.013 | 125.6951
10 | 1.1493 | 0.00919 | 0.0192 | 125.0598
10.5 | 1.1943 | 0.0094 | 0.0218 | 127.0532
11 | 1.3188 | 0.01059 | 0.0069 | 124.5326
11.5 | 1.3682 | 0.01123 | 0.0084 | 121.8344
12 | 1.4264 | 0.01201 | 0.0078 | 118.7677
12.5 | 1.471 | 0.01269 | 0.01 | 115.918
13 | 1.5058 | 0.0135 | 0.0137 | 111.5407
13.5 | 1.5381 | 0.01458 | 0.0174 | 105.4938
14 | 1.5692 | 0.01587 | 0.0207 | 98.8784
14.5 | 1.6024 | 0.01722 | 0.0234 | 93.0546
15 | 1.6327 | 0.01888 | 0.0259 | 86.4778
15.5 | 1.6598 | 0.02088 | 0.0283 | 79.4923
16 | 1.6816 | 0.02341 | 0.0305 | 71.8326
16.5 | 1.7012 | 0.02624 | 0.0325 | 64.8323
17 | 1.7192 | 0.02933 | 0.0341 | 58.6158
17.5 | 1.7309 | 0.0331 | 0.0354 | 52.2931
18 | 1.7318 | 0.03802 | 0.0362 | 45.5497
18.5 | 1.7368 | 0.0429 | 0.0364 | 40.4848
19 | 1.7221 | 0.04985 | 0.0359 | 34.5456
20 | 1.692 | 0.06502 | 0.0328 | 26.0228

## 119. Re 12M Mach 0.50 (1)
BIGFOIL.COM POLAR EXPORT
NACA63(2)A-015
NACA63(2)A-015 |  |  |  | Cl Max: | 1.275 | at alpha= | 9.5 | deg
JavaFoil+Calcfoil stall+Eppler ext transition |  |  |  | L/D Max: | 118.389 | at alpha= | 5 | deg
Re: | 12000000 |  |  | Cd Min: | 0.00605 | at alpha= | 0 | deg
Mach: | 0.5 |  |  | Cl=0 at alpha= | -1.1429 | deg
|  |  |  | @ Cl=0.1, Cd= | 0.0062386
|  |  |  | @ Cl=0.4, Cd= | 0.0063988
|  |  |  | @ Cl=0.6, Cd= | 0.0069061
alpha (deg) | Cl | Cd | Cm | Cl/Cd
-20 | -1.023 | 0.15902 | 0.01 | -6.435
-19.5 | -0.999 | 0.14897 | 0.01 | -6.708
-19 | -0.975 | 0.13731 | 0.01 | -7.104
-18.5 | -0.947 | 0.13271 | 0.009 | -7.138
-18 | -0.918 | 0.13012 | 0.009 | -7.057
-17.5 | -0.891 | 0.12449 | 0.008 | -7.155
-17 | -0.866 | 0.11561 | 0.008 | -7.491
-16.5 | -0.84 | 0.10889 | 0.008 | -7.716
-16 | -0.813 | 0.11355 | 0.007 | -7.157
-15.5 | -0.785 | 0.10863 | 0.007 | -7.225
-15 | -0.76 | 0.09924 | 0.006 | -7.657
-14.5 | -0.736 | 0.09103 | 0.006 | -8.08
-14 | -0.712 | 0.08322 | 0.006 | -8.554
-13.5 | -0.792 | 0.02196 | 0.008 | -36.057
-13 | -0.649 | 0.08993 | 0.004 | -7.222
-12.5 | -0.624 | 0.08203 | 0.004 | -7.601
-12 | -0.599 | 0.07409 | 0.004 | -8.078
-11.5 | -0.576 | 0.06572 | 0.004 | -8.758
-11 | -0.654 | 0.01428 | 0.005 | -45.779
-10.5 | -0.627 | 0.01297 | 0.005 | -48.355
-10 | -0.487 | 0.06883 | 0.002 | -7.07
-9.5 | -0.46 | 0.06076 | 0.002 | -7.574
-9 | -0.435 | 0.05421 | 0.001 | -8.018
-8.5 | -0.406 | 0.05514 | 0.001 | -7.36
-8 | -0.38 | 0.04887 | 0 | -7.781
-7.5 | -0.432 | 0.0106 | 0 | -40.764
-7 | -0.399 | 0.01005 | -0.001 | -39.752
-6.5 | -0.432 | 0.03994 | -0.001 | -10.824
-6 | -0.57 | 0.00925 | -0.002 | -61.618
-5.5 | -0.548 | 0.00736 | -0.003 | -74.453
-5 | -0.505 | 0.00711 | -0.004 | -70.961
-4.5 | -0.449 | 0.00688 | -0.005 | -65.208
-4 | -0.388 | 0.00674 | -0.006 | -57.624
-3.5 | -0.324 | 0.00716 | -0.006 | -45.279
-3 | -0.258 | 0.00696 | -0.007 | -37.015
-2.5 | -0.189 | 0.00676 | -0.008 | -28.045
-2 | -0.12 | 0.00669 | -0.009 | -17.997
-1.5 | -0.05 | 0.00668 | -0.01 | -7.564
-1 | 0.02 | 0.00686 | -0.011 | 2.88
-0.5 | 0.09 | 0.00627 | -0.011 | 14.367
0 | 0.16 | 0.00605 | -0.012 | 26.501
0.5 | 0.231 | 0.00616 | -0.013 | 37.418
1 | 0.301 | 0.00621 | -0.014 | 48.414
1.5 | 0.371 | 0.00634 | -0.015 | 58.418
2 | 0.44 | 0.00648 | -0.016 | 67.999
2.5 | 0.51 | 0.00662 | -0.016 | 77
3 | 0.579 | 0.00676 | -0.017 | 85.716
3.5 | 0.648 | 0.00724 | -0.018 | 89.486
4 | 0.717 | 0.00741 | -0.019 | 96.724
4.5 | 0.785 | 0.00768 | -0.02 | 102.19
5 | 0.851 | 0.00719 | -0.021 | 118.389
5.5 | 0.917 | 0.00779 | -0.022 | 117.707
6 | 0.98 | 0.01019 | -0.022 | 96.136
6.5 | 1.042 | 0.01089 | -0.023 | 95.651
7 | 1.099 | 0.01141 | -0.024 | 96.288
7.5 | 1.152 | 0.012 | -0.025 | 96.041
8 | 1.196 | 0.01335 | -0.025 | 89.592
8.5 | 1.233 | 0.0144 | -0.026 | 85.634
9 | 1.261 | 0.01557 | -0.027 | 80.994
9.5 | 1.275 | 0.01715 | -0.027 | 74.318
10 | 1.265 | 0.0194 | -0.028 | 65.194
10.5 | 1.216 | 0.02264 | -0.028 | 53.701
11 | 0.91 | 0.03134 | -0.028 | 29.037
11.5 | 0.802 | 0.03516 | -0.029 | 22.818
12 | 0.794 | 0.05607 | -0.027 | 14.169
12.5 | 0.817 | 0.06082 | -0.027 | 13.437
13 | 0.872 | 0.04852 | -0.029 | 17.965
13.5 | 0.876 | 0.06505 | -0.028 | 13.468
14 | 0.906 | 0.06927 | -0.029 | 13.077
14.5 | 0.909 | 0.09046 | -0.027 | 10.051

## 120. Re 12M Mach 0.50 (2)
BIGFOIL.COM POLAR EXPORT
NACA63(2)A-015
NACA63(2)A-015 |  |  |  | Cl Max: | 1.5852 | at alpha= | 13 | deg
XFOIL ncrit=9 |  |  |  | L/D Max: | 126.209 | at alpha= | 6 | deg
Re: | 12000000 |  |  | Cd Min: | 0.25165 | at alpha= | -20 | deg
Mach: | 0.5 |  |  | Cl=0 at alpha= | -1.39 | deg
|  |  |  | @ Cl=0.1, Cd= | 0.0059954
|  |  |  | @ Cl=0.4, Cd= | 0.0053984
|  |  |  | @ Cl=0.6, Cd= | 0.0058855
alpha (deg) | Cl | Cd | Cm | Cl/Cd
-20 | -0.7009 | 0.25165 | 0.0407 | -2.7852
-19.5 | -0.6798 | 0.24382 | 0.0361 | -2.7881
-19 | -0.6584 | 0.23625 | 0.0315 | -2.7869
-18.5 | -0.6384 | 0.22787 | 0.0269 | -2.8016
-18 | -0.6192 | 0.21929 | 0.0224 | -2.8237
-17.5 | -0.6014 | 0.21022 | 0.0177 | -2.8608
-17 | -0.5832 | 0.20191 | 0.0133 | -2.8884
-16.5 | -0.5684 | 0.19218 | 0.0086 | -2.9576
-16 | -0.5522 | 0.1835 | 0.0043 | -3.0093
-15.5 | -0.5351 | 0.17552 | 0.0002 | -3.0487
-15 | -0.5172 | 0.16804 | -0.0035 | -3.0778
-14.5 | -0.5051 | 0.159 | -0.0077 | -3.1767
-14 | -0.4806 | 0.14748 | -0.0173 | -3.2587
-13.5 | -0.4746 | 0.1387 | -0.0203 | -3.4218
-13 | -0.4464 | 0.12193 | -0.0386 | -3.6611
-12.5 | -0.4335 | 0.10593 | -0.0548 | -4.0923
-12 | -0.4224 | 0.0913 | -0.0702 | -4.6265
-11.5 | -0.4319 | 0.07786 | -0.0806 | -5.5471
-11 | -0.4451 | 0.06387 | -0.093 | -6.9688
-10.5 | -0.4675 | 0.05338 | -0.1012 | -8.758
-10 | -0.5093 | 0.04406 | -0.105 | -11.5592
-9.5 | -0.542 | 0.03783 | -0.103 | -14.3273
-9 | -0.5917 | 0.03191 | -0.0954 | -18.5428
-8.5 | -0.6238 | 0.02786 | -0.0838 | -22.3905
-8 | -0.6502 | 0.02337 | -0.0709 | -27.822
-7.5 | -0.6618 | 0.01514 | -0.0611 | -43.712
-7 | -0.6334 | 0.01007 | -0.0545 | -62.8997
-6.5 | -0.6097 | 0.00884 | -0.0441 | -68.9706
-6 | -0.5642 | 0.0081 | -0.0376 | -69.6543
-5.5 | -0.51 | 0.00757 | -0.0329 | -67.3712
-5 | -0.4517 | 0.00716 | -0.0293 | -63.0866
-4.5 | -0.3907 | 0.00688 | -0.0265 | -56.7878
-4 | -0.3295 | 0.0067 | -0.0241 | -49.1791
-3.5 | -0.2686 | 0.00656 | -0.0219 | -40.9451
-3 | -0.2069 | 0.00634 | -0.0201 | -32.6341
-2.5 | -0.1428 | 0.00622 | -0.019 | -22.9582
-2 | -0.0781 | 0.00614 | -0.0181 | -12.7199
-1.5 | -0.0141 | 0.00607 | -0.0172 | -2.3229
-1 | 0.05 | 0.00602 | -0.0164 | 8.3056
-0.5 | 0.111 | 0.00599 | -0.0152 | 18.5309
0 | 0.151 | 0.00507 | -0.0101 | 29.783
0.5 | 0.2057 | 0.00502 | -0.0078 | 40.9761
1 | 0.2641 | 0.00511 | -0.0061 | 51.683
1.5 | 0.3235 | 0.00523 | -0.0046 | 61.8547
2 | 0.3871 | 0.00537 | -0.0038 | 72.0857
2.5 | 0.4507 | 0.00551 | -0.0029 | 81.7967
3 | 0.5138 | 0.00567 | -0.0019 | 90.6173
3.5 | 0.5767 | 0.00583 | -0.0007 | 98.9194
4 | 0.6397 | 0.00598 | 0.0007 | 106.9732
4.5 | 0.7042 | 0.00612 | 0.0019 | 115.0654
5 | 0.766 | 0.00635 | 0.0038 | 120.6299
5.5 | 0.8259 | 0.00662 | 0.0062 | 124.7583
6 | 0.8822 | 0.00699 | 0.0095 | 126.2089
6.5 | 0.9306 | 0.00753 | 0.0142 | 123.5857
7 | 0.9728 | 0.00796 | 0.0205 | 122.2111
7.5 | 0.9991 | 0.00872 | 0.0294 | 114.5757
8 | 1.0416 | 0.00924 | 0.0355 | 112.7273
8.5 | 1.0854 | 0.00978 | 0.0415 | 110.9816
9 | 1.1291 | 0.01038 | 0.0474 | 108.7765
9.5 | 1.1672 | 0.01116 | 0.0539 | 104.5878
11 | 1.4585 | 0.01592 | 0.0406 | 91.6143
11.5 | 1.506 | 0.01809 | 0.0441 | 83.2504
12 | 1.5421 | 0.02075 | 0.0486 | 74.3181
12.5 | 1.5694 | 0.02416 | 0.0528 | 64.9586
13 | 1.5852 | 0.0285 | 0.0567 | 55.6211
13.5 | 1.5827 | 0.03431 | 0.0596 | 46.1294
14 | 1.564 | 0.0417 | 0.0608 | 37.506
14.5 | 1.5306 | 0.05069 | 0.06 | 30.1953
15 | 1.4905 | 0.06075 | 0.0575 | 24.535
15.5 | 1.4485 | 0.07152 | 0.0537 | 20.2531
16 | 1.404 | 0.08302 | 0.0486 | 16.9116
16.5 | 1.3606 | 0.0948 | 0.0428 | 14.3523
17 | 1.3175 | 0.10694 | 0.0362 | 12.32
17.5 | 1.2779 | 0.11923 | 0.029 | 10.7179
18 | 1.2402 | 0.13175 | 0.0211 | 9.4133

## 121. Re 14M Mach 0.00 (1)
BIGFOIL.COM POLAR EXPORT
NACA63(2)A-015
NACA63(2)A-015 |  |  |  | Cl Max: | 1.53 | at alpha= | 14.5 | deg
JavaFoil+Calcfoil stall+Eppler ext transition |  |  |  | L/D Max: | 138.954 | at alpha= | 9 | deg
Re: | 14000000 |  |  | Cd Min: | 0.00614 | at alpha= | -0.5 | deg
Mach: | 0 |  |  | Cl=0 at alpha= | -1.1393 | deg
|  |  |  | @ Cl=0.1, Cd= | 0.0061689
|  |  |  | @ Cl=0.4, Cd= | 0.0066128
|  |  |  | @ Cl=0.6, Cd= | 0.007174
alpha (deg) | Cl | Cd | Cm | Cl/Cd
-17 | -0.631 | 0.11691 | 0.007 | -5.396
-16.5 | -0.648 | 0.11122 | 0.006 | -5.826
-16 | -0.664 | 0.10539 | 0.006 | -6.303
-15.5 | -0.68 | 0.10002 | 0.006 | -6.794
-15 | -0.693 | 0.09505 | 0.006 | -7.294
-14.5 | -0.706 | 0.09022 | 0.005 | -7.82
-14 | -0.718 | 0.08355 | 0.005 | -8.593
-13.5 | -0.729 | 0.07652 | 0.005 | -9.531
-13 | -0.845 | 0.02002 | 0.007 | -42.182
-12.5 | -0.879 | 0.01352 | 0.006 | -65.048
-12 | -0.887 | 0.01224 | 0.006 | -72.412
-11.5 | -0.886 | 0.01148 | 0.005 | -77.188
-11 | -0.879 | 0.01097 | 0.005 | -80.152
-10.5 | -0.868 | 0.01049 | 0.004 | -82.705
-10 | -0.851 | 0.01003 | 0.003 | -84.862
-9.5 | -0.83 | 0.00965 | 0.003 | -86.002
-9 | -0.804 | 0.00765 | 0.002 | -105.117
-8.5 | -0.773 | 0.00741 | 0.001 | -104.307
-8 | -0.738 | 0.0072 | 0.001 | -102.581
-7.5 | -0.699 | 0.00701 | 0 | -99.747
-7 | -0.657 | 0.00686 | -0.001 | -95.787
-6.5 | -0.611 | 0.00734 | -0.001 | -83.189
-6 | -0.562 | 0.00714 | -0.002 | -78.618
-5.5 | -0.51 | 0.007 | -0.003 | -72.815
-5 | -0.456 | 0.00689 | -0.003 | -66.151
-4.5 | -0.4 | 0.0068 | -0.004 | -58.838
-4 | -0.342 | 0.00663 | -0.005 | -51.652
-3.5 | -0.284 | 0.00652 | -0.006 | -43.568
-3 | -0.225 | 0.007 | -0.006 | -32.088
-2.5 | -0.165 | 0.00691 | -0.007 | -23.858
-2 | -0.105 | 0.00683 | -0.008 | -15.31
-1.5 | -0.044 | 0.00694 | -0.008 | -6.316
-1 | 0.017 | 0.007 | -0.009 | 2.448
-0.5 | 0.078 | 0.00614 | -0.01 | 12.717
0 | 0.139 | 0.00622 | -0.011 | 22.374
0.5 | 0.2 | 0.00625 | -0.011 | 31.973
1 | 0.261 | 0.00633 | -0.012 | 41.225
1.5 | 0.322 | 0.00643 | -0.013 | 50.042
2 | 0.382 | 0.00648 | -0.014 | 58.963
2.5 | 0.443 | 0.00693 | -0.014 | 63.948
3 | 0.503 | 0.00701 | -0.015 | 71.805
3.5 | 0.564 | 0.00709 | -0.016 | 79.529
4 | 0.624 | 0.00723 | -0.016 | 86.234
4.5 | 0.684 | 0.00738 | -0.017 | 92.688
5 | 0.743 | 0.00754 | -0.018 | 98.504
5.5 | 0.802 | 0.00828 | -0.019 | 96.908
6 | 0.86 | 0.00848 | -0.019 | 101.41
6.5 | 0.918 | 0.00837 | -0.02 | 109.695
7 | 0.974 | 0.00859 | -0.021 | 113.467
7.5 | 1.029 | 0.00884 | -0.022 | 116.518
8 | 1.084 | 0.00833 | -0.022 | 130.024
8.5 | 1.136 | 0.00858 | -0.023 | 132.342
9 | 1.187 | 0.00854 | -0.024 | 138.954
9.5 | 1.236 | 0.01086 | -0.024 | 113.837
10 | 1.283 | 0.01123 | -0.025 | 114.269
10.5 | 1.329 | 0.0117 | -0.026 | 113.503
11 | 1.369 | 0.01223 | -0.026 | 111.98
11.5 | 1.407 | 0.01282 | -0.027 | 109.697
12 | 1.44 | 0.01352 | -0.028 | 106.511
12.5 | 1.47 | 0.01431 | -0.028 | 102.676
13 | 1.496 | 0.01522 | -0.029 | 98.239
13.5 | 1.515 | 0.01625 | -0.029 | 93.21
14 | 1.529 | 0.01775 | -0.03 | 86.133
14.5 | 1.53 | 0.01963 | -0.03 | 77.938
15 | 1.526 | 0.02181 | -0.031 | 69.965
15.5 | 1.516 | 0.02441 | -0.031 | 62.099
16 | 1.503 | 0.02696 | -0.031 | 55.761
16.5 | 1.485 | 0.03036 | -0.032 | 48.917
17 | 1.461 | 0.03464 | -0.032 | 42.172
17.5 | 1.431 | 0.03987 | -0.032 | 35.9
18 | 1.398 | 0.04627 | -0.032 | 30.215
18.5 | 1.361 | 0.05384 | -0.033 | 25.273
19 | 1.322 | 0.06201 | -0.033 | 21.312
19.5 | 1.282 | 0.07059 | -0.033 | 18.157

## 122. Re 14M Mach 0.00 (2)
BIGFOIL.COM POLAR EXPORT
NACA63(2)A-015
NACA63(2)A-015 |  |  |  | Cl Max: | 1.1791 | at alpha= | 10.5 | deg
XFOIL ncrit=9 |  |  |  | L/D Max: | 132.632 | at alpha= | 10.5 | deg
Re: | 14000000 |  |  | Cd Min: | 0.03126 | at alpha= | -20 | deg
Mach: | 0 |  |  | Cl=0 at alpha= | -1.3156 | deg
|  |  |  | @ Cl=0.1, Cd= | 0.0053761
|  |  |  | @ Cl=0.4, Cd= | 0.0051399
|  |  |  | @ Cl=0.6, Cd= | 0.0055398
alpha (deg) | Cl | Cd | Cm | Cl/Cd
-20 | -1.6498 | 0.03126 | -0.0542 | -52.7767
-19.5 | -1.6443 | 0.02768 | -0.0524 | -59.4039
-19 | -1.6259 | 0.02526 | -0.0508 | -64.3666
-18.5 | -1.604 | 0.02321 | -0.049 | -69.1081
-18 | -1.5809 | 0.02132 | -0.047 | -74.151
-17.5 | -1.5561 | 0.01964 | -0.0447 | -79.2312
-17 | -1.5264 | 0.0184 | -0.0425 | -82.9565
-16.5 | -1.4995 | 0.01706 | -0.0397 | -87.8957
-16 | -1.4705 | 0.01593 | -0.0367 | -92.3101
-15.5 | -1.4393 | 0.01506 | -0.0336 | -95.571
-15 | -1.4071 | 0.0144 | -0.0303 | -97.7153
-14.5 | -1.3614 | 0.01359 | -0.0296 | -100.1766
-14 | -1.3197 | 0.01278 | -0.0279 | -103.2629
-13.5 | -1.2417 | 0.01202 | -0.0336 | -103.3028
-13 | -1.1072 | 0.01106 | -0.0516 | -100.1085
-11.5 | -1.0279 | 0.01021 | -0.0347 | -100.6758
-11 | -0.9878 | 0.00975 | -0.0318 | -101.3128
-10.5 | -0.9466 | 0.00927 | -0.0291 | -102.1143
-10 | -0.9019 | 0.0089 | -0.027 | -101.3371
-9.5 | -0.8551 | 0.00858 | -0.0253 | -99.662
-9 | -0.8093 | 0.00818 | -0.0234 | -98.9364
-8.5 | -0.7602 | 0.0079 | -0.0221 | -96.2278
-8 | -0.7102 | 0.00764 | -0.021 | -92.9581
-7.5 | -0.6592 | 0.0074 | -0.02 | -89.0811
-6.5 | -0.5559 | 0.00696 | -0.0183 | -79.8707
-6 | -0.5033 | 0.00674 | -0.0176 | -74.6736
-5.5 | -0.4505 | 0.00654 | -0.017 | -68.8838
-5 | -0.3972 | 0.00639 | -0.0165 | -62.1596
-4.5 | -0.3453 | 0.00629 | -0.0156 | -54.8967
-4 | -0.2933 | 0.00619 | -0.0148 | -47.3829
-3.5 | -0.2399 | 0.00605 | -0.0143 | -39.6529
-3 | -0.1848 | 0.00595 | -0.0141 | -31.0588
-2.5 | -0.1298 | 0.00588 | -0.0139 | -22.0748
-2 | -0.0749 | 0.00582 | -0.0138 | -12.8694
-1.5 | -0.0198 | 0.00577 | -0.0136 | -3.4315
-1 | 0.0339 | 0.00574 | -0.0132 | 5.9059
-0.5 | 0.0871 | 0.00564 | -0.0127 | 15.4433
0 | 0.1267 | 0.00483 | -0.0096 | 26.2319
0.5 | 0.1755 | 0.00476 | -0.0083 | 36.8697
1 | 0.2283 | 0.00481 | -0.0077 | 47.4636
1.5 | 0.28 | 0.0048 | -0.007 | 58.3333
2 | 0.3332 | 0.00493 | -0.0066 | 67.5862
2.5 | 0.3864 | 0.00511 | -0.0061 | 75.6164
3 | 0.441 | 0.00523 | -0.006 | 84.3212
3.5 | 0.4956 | 0.00534 | -0.0058 | 92.809
4 | 0.5504 | 0.00542 | -0.0058 | 101.5498
4.5 | 0.6042 | 0.00555 | -0.0055 | 108.8649
5 | 0.6574 | 0.00572 | -0.0052 | 114.9301
5.5 | 0.7108 | 0.0059 | -0.0049 | 120.4746
6 | 0.7621 | 0.00615 | -0.0042 | 123.9187
6.5 | 0.8109 | 0.00651 | -0.0031 | 124.5622
7 | 0.8612 | 0.0068 | -0.0023 | 126.6471
7.5 | 0.9088 | 0.00716 | -0.001 | 126.9274
8 | 0.9543 | 0.00758 | 0.0006 | 125.8971
8.5 | 1.0023 | 0.00788 | 0.0018 | 127.1954
9 | 1.0494 | 0.00815 | 0.0031 | 128.7607
9.5 | 1.0964 | 0.00837 | 0.0044 | 130.9916
10 | 1.1386 | 0.00869 | 0.0066 | 131.0242
10.5 | 1.1791 | 0.00889 | 0.0093 | 132.6322

## 123. Re 14M Mach 0.10 (1)
BIGFOIL.COM POLAR EXPORT
NACA63(2)A-015
NACA63(2)A-015 |  |  |  | Cl Max: | 1.523 | at alpha= | 14 | deg
JavaFoil+Calcfoil stall+Eppler ext transition |  |  |  | L/D Max: | 129.643 | at alpha= | 8 | deg
Re: | 14000000 |  |  | Cd Min: | 0.00616 | at alpha= | -0.5 | deg
Mach: | 0.1 |  |  | Cl=0 at alpha= | -1.1393 | deg
|  |  |  | @ Cl=0.1, Cd= | 0.0061979
|  |  |  | @ Cl=0.4, Cd= | 0.0066228
|  |  |  | @ Cl=0.6, Cd= | 0.007176
alpha (deg) | Cl | Cd | Cm | Cl/Cd
-16.5 | -0.604 | 0.11272 | 0.006 | -5.359
-16 | -0.624 | 0.10684 | 0.006 | -5.836
-15.5 | -0.642 | 0.10154 | 0.006 | -6.322
-15 | -0.659 | 0.09645 | 0.005 | -6.834
-14.5 | -0.675 | 0.0913 | 0.005 | -7.392
-14 | -0.689 | 0.08581 | 0.005 | -8.031
-13.5 | -0.702 | 0.08015 | 0.005 | -8.757
-13 | -0.714 | 0.0732 | 0.005 | -9.754
-12.5 | -0.846 | 0.01554 | 0.006 | -54.428
-12 | -0.866 | 0.01273 | 0.006 | -68.035
-11.5 | -0.871 | 0.01176 | 0.005 | -74.046
-11 | -0.868 | 0.01111 | 0.005 | -78.114
-10.5 | -0.859 | 0.01061 | 0.004 | -80.928
-10 | -0.845 | 0.01017 | 0.003 | -83.105
-9.5 | -0.826 | 0.00977 | 0.003 | -84.506
-9 | -0.801 | 0.00938 | 0.002 | -85.424
-8.5 | -0.772 | 0.00745 | 0.001 | -103.576
-8 | -0.738 | 0.00725 | 0.001 | -101.803
-7.5 | -0.7 | 0.00707 | 0 | -99.088
-7 | -0.658 | 0.00688 | -0.001 | -95.634
-6.5 | -0.612 | 0.00738 | -0.001 | -82.945
-6 | -0.564 | 0.00719 | -0.002 | -78.389
-5.5 | -0.512 | 0.00706 | -0.003 | -72.49
-5 | -0.458 | 0.00692 | -0.003 | -66.17
-4.5 | -0.402 | 0.00678 | -0.004 | -59.282
-4 | -0.344 | 0.00664 | -0.005 | -51.808
-3.5 | -0.285 | 0.00653 | -0.006 | -43.666
-3 | -0.226 | 0.00698 | -0.006 | -32.344
-2.5 | -0.166 | 0.00692 | -0.007 | -23.946
-2 | -0.105 | 0.00688 | -0.008 | -15.266
-1.5 | -0.044 | 0.00694 | -0.008 | -6.341
-1 | 0.017 | 0.00698 | -0.009 | 2.468
-0.5 | 0.079 | 0.00616 | -0.01 | 12.752
0 | 0.14 | 0.00627 | -0.011 | 22.308
0.5 | 0.201 | 0.00633 | -0.011 | 31.775
1 | 0.262 | 0.00635 | -0.012 | 41.298
1.5 | 0.323 | 0.00641 | -0.013 | 50.409
2 | 0.384 | 0.00651 | -0.014 | 58.982
2.5 | 0.445 | 0.00694 | -0.014 | 64.133
3 | 0.506 | 0.00705 | -0.015 | 71.763
3.5 | 0.567 | 0.00711 | -0.016 | 79.677
4 | 0.627 | 0.00723 | -0.017 | 86.755
4.5 | 0.687 | 0.00737 | -0.017 | 93.244
5 | 0.747 | 0.00754 | -0.018 | 99.006
5.5 | 0.806 | 0.00831 | -0.019 | 96.917
6 | 0.864 | 0.00852 | -0.02 | 101.465
6.5 | 0.922 | 0.00841 | -0.02 | 109.618
7 | 0.979 | 0.00863 | -0.021 | 113.353
7.5 | 1.034 | 0.00889 | -0.022 | 116.361
8 | 1.088 | 0.00839 | -0.022 | 129.643
8.5 | 1.14 | 0.00898 | -0.023 | 127.038
9 | 1.191 | 0.01061 | -0.024 | 112.308
9.5 | 1.24 | 0.01096 | -0.025 | 113.182
10 | 1.287 | 0.01135 | -0.025 | 113.426
10.5 | 1.332 | 0.01184 | -0.026 | 112.521
11 | 1.372 | 0.0124 | -0.027 | 110.719
11.5 | 1.409 | 0.01301 | -0.027 | 108.258
12 | 1.441 | 0.01376 | -0.028 | 104.737
12.5 | 1.469 | 0.01461 | -0.028 | 100.557
13 | 1.494 | 0.01554 | -0.029 | 96.136
13.5 | 1.512 | 0.01667 | -0.029 | 90.698
14 | 1.523 | 0.01833 | -0.03 | 83.087
14.5 | 1.521 | 0.02038 | -0.03 | 74.617
15 | 1.513 | 0.02275 | -0.031 | 66.503
15.5 | 1.501 | 0.02542 | -0.031 | 59.033
16 | 1.484 | 0.02817 | -0.032 | 52.682
16.5 | 1.461 | 0.03197 | -0.032 | 45.704
17 | 1.431 | 0.03698 | -0.032 | 38.695
17.5 | 1.397 | 0.04278 | -0.032 | 32.65
18 | 1.358 | 0.0499 | -0.032 | 27.214
18.5 | 1.315 | 0.05852 | -0.032 | 22.471
19 | 1.271 | 0.06755 | -0.032 | 18.814

## 124. Re 14M Mach 0.10 (2)
BIGFOIL.COM POLAR EXPORT
NACA63(2)A-015
NACA63(2)A-015 |  |  |  | Cl Max: | 1.7862 | at alpha= | 20 | deg
XFOIL ncrit=9 |  |  |  | L/D Max: | 131.94 | at alpha= | 10.5 | deg
Re: | 14000000 |  |  | Cd Min: | 0.04187 | at alpha= | 20 | deg
Mach: | 0.1 |  |  | Cl=0 at alpha= | -1.3176 | deg
|  |  |  | @ Cl=0.1, Cd= | 0.0053994
|  |  |  | @ Cl=0.4, Cd= | 0.005137
|  |  |  | @ Cl=0.6, Cd= | 0.0055501
alpha (deg) | Cl | Cd | Cm | Cl/Cd
-12.5 | -1.0924 | 0.01105 | -0.047 | -98.8597
-12 | -1.0657 | 0.0106 | -0.0413 | -100.5377
-11.5 | -1.0311 | 0.01036 | -0.037 | -99.527
-11 | -0.9904 | 0.00993 | -0.034 | -99.7382
-10.5 | -0.9501 | 0.00941 | -0.0309 | -100.9671
-10 | -0.9058 | 0.00901 | -0.0285 | -100.5327
-9.5 | -0.8591 | 0.00867 | -0.0266 | -99.0888
-9 | -0.8134 | 0.00825 | -0.0245 | -98.5939
-8.5 | -0.7642 | 0.00797 | -0.023 | -95.8846
-8 | -0.714 | 0.00769 | -0.0217 | -92.8479
-7.5 | -0.6629 | 0.00744 | -0.0207 | -89.0995
-6.5 | -0.5588 | 0.007 | -0.0188 | -79.8286
-6 | -0.506 | 0.00677 | -0.0181 | -74.7415
-5.5 | -0.4529 | 0.00656 | -0.0174 | -69.0396
-5 | -0.3992 | 0.00641 | -0.0168 | -62.2777
-4.5 | -0.347 | 0.0063 | -0.0159 | -55.0794
-4 | -0.2946 | 0.0062 | -0.0151 | -47.5161
-3.5 | -0.2411 | 0.00606 | -0.0145 | -39.7855
-3 | -0.1856 | 0.00596 | -0.0143 | -31.1409
-2.5 | -0.1304 | 0.00589 | -0.0141 | -22.1392
-2 | -0.0751 | 0.00583 | -0.0139 | -12.8816
-1.5 | -0.0197 | 0.00578 | -0.0137 | -3.4083
-1 | 0.0343 | 0.00575 | -0.0132 | 5.9652
-0.5 | 0.0879 | 0.00565 | -0.0127 | 15.5575
0 | 0.1275 | 0.00483 | -0.0096 | 26.3975
0.5 | 0.1764 | 0.00477 | -0.0083 | 36.9811
1 | 0.2295 | 0.00482 | -0.0077 | 47.6141
1.5 | 0.2815 | 0.00481 | -0.0069 | 58.5239
2 | 0.3351 | 0.00494 | -0.0065 | 67.834
2.5 | 0.3886 | 0.00511 | -0.0061 | 76.047
3 | 0.4435 | 0.00524 | -0.0059 | 84.6374
3.5 | 0.4984 | 0.00535 | -0.0057 | 93.1589
4 | 0.5535 | 0.00543 | -0.0056 | 101.9337
4.5 | 0.6077 | 0.00557 | -0.0054 | 109.1023
5 | 0.6611 | 0.00574 | -0.005 | 115.1742
5.5 | 0.7148 | 0.00592 | -0.0047 | 120.7432
6 | 0.7664 | 0.00616 | -0.0039 | 124.4156
6.5 | 0.8154 | 0.00654 | -0.0028 | 124.6789
7 | 0.8659 | 0.00683 | -0.0019 | 126.7789
7.5 | 0.9132 | 0.00721 | -0.0004 | 126.6574
8 | 0.959 | 0.00764 | 0.0013 | 125.5236
8.5 | 1.0073 | 0.00793 | 0.0025 | 127.024
9 | 1.0548 | 0.00819 | 0.004 | 128.7912
9.5 | 1.1017 | 0.00843 | 0.0054 | 130.688
10 | 1.1438 | 0.00875 | 0.0078 | 130.72
10.5 | 1.1835 | 0.00897 | 0.0108 | 131.9398
11.5 | 1.3337 | 0.01016 | 0.0002 | 131.2697
12 | 1.397 | 0.01081 | -0.0024 | 129.2322
12.5 | 1.437 | 0.01132 | 0 | 126.9435
13 | 1.4906 | 0.0119 | -0.0007 | 125.2605
13.5 | 1.5222 | 0.01255 | 0.003 | 121.2908
14 | 1.5542 | 0.01329 | 0.0062 | 116.9451
14.5 | 1.5878 | 0.01408 | 0.0089 | 112.7699
15 | 1.6199 | 0.015 | 0.0115 | 107.9933
15.5 | 1.6502 | 0.01611 | 0.0139 | 102.4333
16 | 1.6764 | 0.01756 | 0.0164 | 95.467
16.5 | 1.7011 | 0.01925 | 0.0186 | 88.3688
17 | 1.7259 | 0.02105 | 0.0204 | 81.9905
17.5 | 1.7467 | 0.02326 | 0.0221 | 75.0946
18 | 1.7604 | 0.02612 | 0.0238 | 67.3966
18.5 | 1.7755 | 0.02899 | 0.0251 | 61.2453
19 | 1.7795 | 0.03299 | 0.0262 | 53.9406
19.5 | 1.7846 | 0.03714 | 0.0268 | 48.0506
20 | 1.7862 | 0.04187 | 0.0269 | 42.6606

## 125. Re 14M Mach 0.25 (1)
BIGFOIL.COM POLAR EXPORT
NACA63(2)A-015
NACA63(2)A-015 |  |  |  | Cl Max: | 1.475 | at alpha= | 13.5 | deg
JavaFoil+Calcfoil stall+Eppler ext transition |  |  |  | L/D Max: | 127.781 | at alpha= | 8 | deg
Re: | 14000000 |  |  | Cd Min: | 0.00623 | at alpha= | -0.5 | deg
Mach: | 0.25 |  |  | Cl=0 at alpha= | -1.1429 | deg
|  |  |  | @ Cl=0.1, Cd= | 0.0062571
|  |  |  | @ Cl=0.4, Cd= | 0.0066279
|  |  |  | @ Cl=0.6, Cd= | 0.0073165
alpha (deg) | Cl | Cd | Cm | Cl/Cd
-15 | -0.344 | 0.10263 | 0.005 | -3.353
-14.5 | -0.396 | 0.0971 | 0.005 | -4.083
-14 | -0.444 | 0.09205 | 0.005 | -4.827
-13.5 | -0.488 | 0.08696 | 0.004 | -5.613
-13 | -0.527 | 0.08226 | 0.004 | -6.41
-12.5 | -0.562 | 0.07756 | 0.004 | -7.242
-12 | -0.591 | 0.07315 | 0.003 | -8.075
-11.5 | -0.614 | 0.06842 | 0.003 | -8.981
-11 | -0.633 | 0.06294 | 0.003 | -10.062
-10.5 | -0.778 | 0.01185 | 0.004 | -65.674
-10 | -0.788 | 0.01102 | 0.003 | -71.477
-9.5 | -0.787 | 0.01046 | 0.003 | -75.208
-9 | -0.776 | 0.00992 | 0.002 | -78.258
-8.5 | -0.758 | 0.00947 | 0.001 | -80.049
-8 | -0.733 | 0.00749 | 0.001 | -97.823
-7.5 | -0.701 | 0.00727 | 0 | -96.46
-7 | -0.663 | 0.00704 | -0.001 | -94.284
-6.5 | -0.621 | 0.00685 | -0.001 | -90.6
-6 | -0.573 | 0.00738 | -0.002 | -77.734
-5.5 | -0.523 | 0.00716 | -0.003 | -72.927
-5 | -0.468 | 0.00702 | -0.004 | -66.754
-4.5 | -0.411 | 0.00689 | -0.004 | -59.664
-4 | -0.353 | 0.00673 | -0.005 | -52.364
-3.5 | -0.293 | 0.00659 | -0.006 | -44.389
-3 | -0.232 | 0.00654 | -0.006 | -35.435
-2.5 | -0.17 | 0.00702 | -0.007 | -24.229
-2 | -0.108 | 0.00691 | -0.008 | -15.606
-1.5 | -0.045 | 0.00702 | -0.009 | -6.446
-1 | 0.018 | 0.00707 | -0.009 | 2.503
-0.5 | 0.081 | 0.00623 | -0.01 | 12.944
0 | 0.144 | 0.00632 | -0.011 | 22.733
0.5 | 0.206 | 0.0064 | -0.012 | 32.255
1 | 0.269 | 0.00641 | -0.012 | 41.998
1.5 | 0.332 | 0.00649 | -0.013 | 51.122
2 | 0.395 | 0.00659 | -0.014 | 59.88
2.5 | 0.457 | 0.00706 | -0.015 | 64.797
3 | 0.52 | 0.00717 | -0.016 | 72.432
3.5 | 0.582 | 0.00727 | -0.016 | 80.007
4 | 0.644 | 0.00743 | -0.017 | 86.6
4.5 | 0.706 | 0.00756 | -0.018 | 93.377
5 | 0.767 | 0.00775 | -0.019 | 98.849
5.5 | 0.827 | 0.00775 | -0.019 | 106.717
6 | 0.887 | 0.00845 | -0.02 | 104.911
6.5 | 0.946 | 0.00869 | -0.021 | 108.879
7 | 1.003 | 0.00819 | -0.022 | 122.49
7.5 | 1.059 | 0.00845 | -0.022 | 125.231
8 | 1.113 | 0.00871 | -0.023 | 127.781
8.5 | 1.165 | 0.01072 | -0.024 | 108.662
9 | 1.215 | 0.01117 | -0.024 | 108.808
9.5 | 1.263 | 0.01157 | -0.025 | 109.129
10 | 1.307 | 0.01209 | -0.026 | 108.141
10.5 | 1.349 | 0.01272 | -0.026 | 106.046
11 | 1.384 | 0.01344 | -0.027 | 102.956
11.5 | 1.413 | 0.01427 | -0.028 | 99.049
12 | 1.439 | 0.01529 | -0.028 | 94.075
12.5 | 1.459 | 0.01642 | -0.029 | 88.898
13 | 1.474 | 0.01779 | -0.029 | 82.843
13.5 | 1.475 | 0.0198 | -0.03 | 74.502
14 | 1.467 | 0.02257 | -0.03 | 64.99
14.5 | 1.445 | 0.02552 | -0.031 | 56.616
15 | 1.414 | 0.0289 | -0.031 | 48.928
15.5 | 1.373 | 0.03282 | -0.031 | 41.852
16 | 1.319 | 0.03936 | -0.031 | 33.502
16.5 | 1.256 | 0.04744 | -0.031 | 26.471
17 | 1.18 | 0.05998 | -0.031 | 19.668
17.5 | 1.1 | 0.07428 | -0.031 | 14.804
18 | 1.013 | 0.09197 | -0.03 | 11.017
18.5 | 0.926 | 0.11114 | -0.029 | 8.33

## 126. Re 14M Mach 0.25 (2)
BIGFOIL.COM POLAR EXPORT
NACA63(2)A-015
NACA63(2)A-015 |  |  |  | Cl Max: | 1.1888 | at alpha= | 10.5 | deg
XFOIL ncrit=9 |  |  |  | L/D Max: | 128.695 | at alpha= | 10 | deg
Re: | 14000000 |  |  | Cd Min: | 0.01248 | at alpha= | -12.5 | deg
Mach: | 0.25 |  |  | Cl=0 at alpha= | -1.3292 | deg
|  |  |  | @ Cl=0.1, Cd= | 0.0055261
|  |  |  | @ Cl=0.4, Cd= | 0.0051584
|  |  |  | @ Cl=0.6, Cd= | 0.0055785
alpha (deg) | Cl | Cd | Cm | Cl/Cd
-12.5 | -1.0905 | 0.01248 | -0.0656 | -87.3798
-12 | -1.0648 | 0.01174 | -0.059 | -90.6985
-11.5 | -1.0269 | 0.01135 | -0.0543 | -90.4758
-11 | -0.9924 | 0.01082 | -0.0489 | -91.719
-10.5 | -0.9662 | 0.01017 | -0.0419 | -95.0049
-10 | -0.9213 | 0.00978 | -0.0384 | -94.2025
-9.5 | -0.8774 | 0.00928 | -0.0348 | -94.5474
-9 | -0.8338 | 0.00871 | -0.0312 | -95.729
-8 | -0.7337 | 0.00802 | -0.0266 | -91.4838
-7.5 | -0.6821 | 0.00768 | -0.0247 | -88.8151
-7 | -0.629 | 0.0074 | -0.0231 | -85
-6.5 | -0.575 | 0.00716 | -0.0217 | -80.3073
-6 | -0.5204 | 0.00692 | -0.0206 | -75.2023
-5.5 | -0.4657 | 0.00667 | -0.0195 | -69.8201
-5 | -0.4105 | 0.00649 | -0.0186 | -63.2512
-4.5 | -0.3559 | 0.00638 | -0.0175 | -55.7837
-4 | -0.302 | 0.00628 | -0.0165 | -48.0892
-3.5 | -0.2472 | 0.00612 | -0.0156 | -40.3922
-3 | -0.1902 | 0.006 | -0.0152 | -31.7
-2.5 | -0.1332 | 0.00592 | -0.0149 | -22.5
-2 | -0.0762 | 0.00586 | -0.0145 | -13.0034
-1.5 | -0.0191 | 0.00581 | -0.0143 | -3.2874
-1 | 0.0368 | 0.00579 | -0.0138 | 6.3558
-0.5 | 0.0917 | 0.0057 | -0.0131 | 16.0877
0 | 0.1318 | 0.00486 | -0.0097 | 27.1193
0.5 | 0.1819 | 0.00481 | -0.0082 | 37.817
1 | 0.2362 | 0.00486 | -0.0075 | 48.6008
1.5 | 0.2896 | 0.00489 | -0.0066 | 59.2229
2 | 0.3449 | 0.00501 | -0.0061 | 68.8423
2.5 | 0.4006 | 0.00516 | -0.0057 | 77.6357
3 | 0.4572 | 0.0053 | -0.0054 | 86.2642
3.5 | 0.5137 | 0.00543 | -0.0051 | 94.6041
4 | 0.5704 | 0.00551 | -0.0048 | 103.5209
4.5 | 0.6266 | 0.00564 | -0.0045 | 111.0993
5 | 0.6818 | 0.00582 | -0.0039 | 117.1478
5.5 | 0.7365 | 0.00602 | -0.0032 | 122.3422
6 | 0.7897 | 0.00629 | -0.0022 | 125.5485
6.5 | 0.84 | 0.00668 | -0.0006 | 125.7485
7 | 0.8903 | 0.00704 | 0.0009 | 126.4631
7.5 | 0.938 | 0.00746 | 0.003 | 125.7373
8 | 0.9851 | 0.00788 | 0.0052 | 125.0127
8.5 | 1.0339 | 0.0082 | 0.0072 | 126.0854
9 | 1.0825 | 0.00846 | 0.0092 | 127.9551
9.5 | 1.1276 | 0.00878 | 0.0119 | 128.4282
10 | 1.1634 | 0.00904 | 0.0165 | 128.6947
10.5 | 1.1888 | 0.00938 | 0.0232 | 126.7377

## 127. Re 14M Mach 0.50 (1)
BIGFOIL.COM POLAR EXPORT
NACA63(2)A-015
NACA63(2)A-015 |  |  |  | Cl Max: | 1.277 | at alpha= | 9.5 | deg
JavaFoil+Calcfoil stall+Eppler ext transition |  |  |  | L/D Max: | 120.811 | at alpha= | 5.5 | deg
Re: | 14000000 |  |  | Cd Min: | 0.00609 | at alpha= | 0.5 | deg
Mach: | 0.5 |  |  | Cl=0 at alpha= | -1.1429 | deg
|  |  |  | @ Cl=0.1, Cd= | 0.0065814
|  |  |  | @ Cl=0.4, Cd= | 0.0063004
|  |  |  | @ Cl=0.6, Cd= | 0.0067991
alpha (deg) | Cl | Cd | Cm | Cl/Cd
-20 | -1.023 | 0.17025 | 0.01 | -6.007
-19.5 | -0.998 | 0.15739 | 0.01 | -6.343
-19 | -0.973 | 0.14658 | 0.01 | -6.641
-18.5 | -0.946 | 0.14244 | 0.009 | -6.638
-18 | -0.918 | 0.13898 | 0.009 | -6.607
-17.5 | -0.892 | 0.13199 | 0.008 | -6.755
-17 | -0.868 | 0.11318 | 0.008 | -7.671
-16.5 | -0.843 | 0.10564 | 0.008 | -7.983
-16 | -0.813 | 0.1119 | 0.007 | -7.267
-15.5 | -0.786 | 0.10691 | 0.007 | -7.349
-15 | -0.761 | 0.09761 | 0.006 | -7.796
-14.5 | -0.738 | 0.08859 | 0.006 | -8.328
-14 | -0.799 | 0.03128 | 0.009 | -25.538
-13.5 | -0.802 | 0.01915 | 0.009 | -41.86
-13 | -0.65 | 0.08953 | 0.004 | -7.256
-12.5 | -0.624 | 0.081 | 0.004 | -7.703
-12 | -0.6 | 0.07273 | 0.004 | -8.244
-11.5 | -0.581 | 0.06143 | 0.004 | -9.454
-11 | -0.657 | 0.01382 | 0.005 | -47.5
-10.5 | -0.628 | 0.0126 | 0.005 | -49.87
-10 | -0.487 | 0.06672 | 0.002 | -7.294
-9.5 | -0.46 | 0.06033 | 0.002 | -7.632
-9 | -0.435 | 0.05355 | 0.001 | -8.125
-8.5 | -0.406 | 0.05457 | 0.001 | -7.439
-8 | -0.381 | 0.04826 | 0 | -7.887
-7.5 | -0.433 | 0.01037 | 0 | -41.732
-7 | -0.4 | 0.00979 | -0.001 | -40.818
-6.5 | -0.432 | 0.04005 | -0.001 | -10.785
-6 | -0.57 | 0.00687 | -0.002 | -82.992
-5.5 | -0.548 | 0.00722 | -0.003 | -75.924
-5 | -0.505 | 0.00694 | -0.004 | -72.663
-4.5 | -0.449 | 0.00678 | -0.005 | -66.248
-4 | -0.388 | 0.00718 | -0.006 | -54.051
-3.5 | -0.324 | 0.00703 | -0.006 | -46.102
-3 | -0.258 | 0.00688 | -0.007 | -37.44
-2.5 | -0.189 | 0.00666 | -0.008 | -28.434
-2 | -0.12 | 0.0066 | -0.009 | -18.235
-1.5 | -0.05 | 0.00673 | -0.01 | -7.505
-1 | 0.02 | 0.00749 | -0.011 | 2.64
-0.5 | 0.09 | 0.00657 | -0.011 | 13.727
0 | 0.16 | 0.00665 | -0.012 | 24.111
0.5 | 0.231 | 0.00609 | -0.013 | 37.849
1 | 0.301 | 0.00618 | -0.014 | 48.67
1.5 | 0.371 | 0.00625 | -0.015 | 59.343
2 | 0.44 | 0.00637 | -0.016 | 69.185
2.5 | 0.51 | 0.00649 | -0.016 | 78.63
3 | 0.579 | 0.00665 | -0.017 | 87.058
3.5 | 0.648 | 0.00714 | -0.018 | 90.857
4 | 0.717 | 0.00735 | -0.019 | 97.545
4.5 | 0.785 | 0.00755 | -0.02 | 103.918
5 | 0.851 | 0.00737 | -0.021 | 115.559
5.5 | 0.916 | 0.00758 | -0.022 | 120.811
6 | 0.98 | 0.00998 | -0.022 | 98.193
6.5 | 1.042 | 0.01065 | -0.023 | 97.86
7 | 1.1 | 0.01115 | -0.024 | 98.595
7.5 | 1.153 | 0.01171 | -0.025 | 98.434
8 | 1.198 | 0.01303 | -0.025 | 91.902
8.5 | 1.235 | 0.01405 | -0.026 | 87.931
9 | 1.263 | 0.01525 | -0.027 | 82.839
9.5 | 1.277 | 0.01662 | -0.027 | 76.838
10 | 1.268 | 0.01874 | -0.028 | 67.686
10.5 | 1.219 | 0.02179 | -0.028 | 55.941
11 | 0.912 | 0.03045 | -0.028 | 29.95
11.5 | 0.805 | 0.03391 | -0.029 | 23.726
12 | 0.801 | 0.05224 | -0.027 | 15.33
12.5 | 0.826 | 0.05605 | -0.027 | 14.729
13 | 0.881 | 0.04387 | -0.03 | 20.084
13.5 | 0.89 | 0.05724 | -0.029 | 15.546
14 | 0.914 | 0.06404 | -0.029 | 14.272
14.5 | 0.914 | 0.08641 | -0.027 | 10.576

## 128. Re 14M Mach 0.50 (2)
BIGFOIL.COM POLAR EXPORT
NACA63(2)A-015
NACA63(2)A-015 |  |  |  | Cl Max: | 1.2062 | at alpha= | 10 | deg
XFOIL ncrit=9 |  |  |  | L/D Max: | 127.055 | at alpha= | 5.5 | deg
Re: | 14000000 |  |  | Cd Min: | 0.10071 | at alpha= | -12.5 | deg
Mach: | 0.5 |  |  | Cl=0 at alpha= | -1.3777 | deg
|  |  |  | @ Cl=0.1, Cd= | 0.0059384
|  |  |  | @ Cl=0.4, Cd= | 0.0053069
|  |  |  | @ Cl=0.6, Cd= | 0.0057662
alpha (deg) | Cl | Cd | Cm | Cl/Cd
-12.5 | -0.4297 | 0.10071 | -0.0638 | -4.2667
-12 | -0.4288 | 0.08877 | -0.0734 | -4.8305
-11.5 | -0.4384 | 0.07488 | -0.0842 | -5.8547
-11 | -0.4545 | 0.06189 | -0.0955 | -7.3437
-10.5 | -0.4747 | 0.05221 | -0.1027 | -9.0921
-10 | -0.5187 | 0.04306 | -0.1058 | -12.046
-9.5 | -0.5518 | 0.03699 | -0.1032 | -14.9175
-9 | -0.6014 | 0.03136 | -0.0949 | -19.1773
-8.5 | -0.6375 | 0.02724 | -0.0824 | -23.4031
-8 | -0.6626 | 0.02241 | -0.0697 | -29.5672
-7.5 | -0.6693 | 0.01413 | -0.0606 | -47.3673
-7 | -0.6447 | 0.0098 | -0.0528 | -65.7857
-6.5 | -0.6181 | 0.00857 | -0.0429 | -72.1237
-6 | -0.5706 | 0.00783 | -0.0366 | -72.8736
-5.5 | -0.515 | 0.00735 | -0.0321 | -70.068
-5 | -0.4548 | 0.00702 | -0.0288 | -64.7863
-4.5 | -0.3941 | 0.00673 | -0.026 | -58.5587
-4 | -0.3328 | 0.00658 | -0.0236 | -50.5775
-3.5 | -0.2712 | 0.00644 | -0.0215 | -42.1118
-3 | -0.2087 | 0.00622 | -0.0198 | -33.5531
-2.5 | -0.1441 | 0.00609 | -0.0188 | -23.6617
-2 | -0.0796 | 0.00602 | -0.0178 | -13.2226
-1.5 | -0.0156 | 0.00596 | -0.0169 | -2.6174
-1 | 0.0482 | 0.00593 | -0.0161 | 8.1282
-0.5 | 0.1097 | 0.00594 | -0.0149 | 18.468
0 | 0.1517 | 0.0052 | -0.0103 | 29.1731
0.5 | 0.2056 | 0.00503 | -0.0078 | 40.8748
1 | 0.2641 | 0.00512 | -0.0061 | 51.582
1.5 | 0.3242 | 0.00515 | -0.0047 | 62.9515
2 | 0.3878 | 0.00528 | -0.0039 | 73.447
2.5 | 0.4513 | 0.00542 | -0.003 | 83.2657
3 | 0.5148 | 0.0056 | -0.002 | 91.9286
3.5 | 0.5791 | 0.00572 | -0.0011 | 101.2413
4 | 0.6425 | 0.00586 | 0.0002 | 109.6416
4.5 | 0.7064 | 0.00601 | 0.0015 | 117.5374
5 | 0.7691 | 0.00621 | 0.0033 | 123.8486
5.5 | 0.8284 | 0.00652 | 0.0058 | 127.0552
6 | 0.8828 | 0.00695 | 0.0094 | 127.0216
6.5 | 0.9341 | 0.00741 | 0.0137 | 126.0594
7 | 0.9734 | 0.00791 | 0.0204 | 123.0594
7.5 | 1.0062 | 0.00854 | 0.0283 | 117.822
8 | 1.0496 | 0.00905 | 0.0344 | 115.9779
8.5 | 1.0966 | 0.00951 | 0.0399 | 115.3102
9 | 1.137 | 0.01016 | 0.0464 | 111.9094
9.5 | 1.1798 | 0.01084 | 0.0524 | 108.8376
10 | 1.2062 | 0.01203 | 0.0601 | 100.266

## 129. Re 16M Mach 0.00 (1)
BIGFOIL.COM POLAR EXPORT
NACA63(2)A-015
NACA63(2)A-015 |  |  |  | Cl Max: | 1.533 | at alpha= | 14.5 | deg
JavaFoil+Calcfoil stall+Eppler ext transition |  |  |  | L/D Max: | 130.856 | at alpha= | 9 | deg
Re: | 16000000 |  |  | Cd Min: | 0.00611 | at alpha= | -0.5 | deg
Mach: | 0 |  |  | Cl=0 at alpha= | -1.1393 | deg
|  |  |  | @ Cl=0.1, Cd= | 0.0061425
|  |  |  | @ Cl=0.4, Cd= | 0.0067966
|  |  |  | @ Cl=0.6, Cd= | 0.00708
alpha (deg) | Cl | Cd | Cm | Cl/Cd
-17 | -0.631 | 0.1162 | 0.007 | -5.432
-16.5 | -0.648 | 0.11063 | 0.006 | -5.86
-16 | -0.665 | 0.10431 | 0.006 | -6.374
-15.5 | -0.68 | 0.09897 | 0.006 | -6.873
-15 | -0.694 | 0.09395 | 0.006 | -7.388
-14.5 | -0.707 | 0.08864 | 0.005 | -7.975
-14 | -0.719 | 0.08221 | 0.005 | -8.748
-13.5 | -0.73 | 0.0754 | 0.005 | -9.688
-13 | -0.858 | 0.01667 | 0.007 | -51.478
-12.5 | -0.881 | 0.01307 | 0.006 | -67.427
-12 | -0.888 | 0.01194 | 0.006 | -74.343
-11.5 | -0.887 | 0.01125 | 0.005 | -78.787
-11 | -0.88 | 0.01073 | 0.005 | -81.977
-10.5 | -0.868 | 0.0103 | 0.004 | -84.267
-10 | -0.851 | 0.0099 | 0.003 | -86.033
-9.5 | -0.83 | 0.00948 | 0.003 | -87.535
-9 | -0.804 | 0.00749 | 0.002 | -107.386
-8.5 | -0.773 | 0.00726 | 0.001 | -106.544
-8 | -0.738 | 0.00708 | 0.001 | -104.283
-7.5 | -0.699 | 0.0069 | 0 | -101.357
-7 | -0.657 | 0.00739 | -0.001 | -88.833
-6.5 | -0.611 | 0.00722 | -0.001 | -84.531
-6 | -0.562 | 0.00705 | -0.002 | -79.677
-5.5 | -0.51 | 0.00692 | -0.003 | -73.654
-5 | -0.456 | 0.0068 | -0.003 | -67.113
-4.5 | -0.4 | 0.00665 | -0.004 | -60.097
-4 | -0.342 | 0.00652 | -0.005 | -52.5
-3.5 | -0.284 | 0.00642 | -0.006 | -44.242
-3 | -0.225 | 0.00691 | -0.006 | -32.525
-2.5 | -0.165 | 0.00685 | -0.007 | -24.081
-2 | -0.105 | 0.00688 | -0.008 | -15.199
-1.5 | -0.044 | 0.00693 | -0.008 | -6.319
-1 | 0.017 | 0.00708 | -0.009 | 2.421
-0.5 | 0.078 | 0.00611 | -0.01 | 12.783
0 | 0.139 | 0.0062 | -0.011 | 22.417
0.5 | 0.2 | 0.00628 | -0.011 | 31.853
1 | 0.261 | 0.00629 | -0.012 | 41.481
1.5 | 0.322 | 0.00635 | -0.013 | 50.638
2 | 0.382 | 0.00677 | -0.014 | 56.443
2.5 | 0.443 | 0.00686 | -0.014 | 64.578
3 | 0.503 | 0.00692 | -0.015 | 72.796
3.5 | 0.564 | 0.00699 | -0.016 | 80.61
4 | 0.624 | 0.00714 | -0.016 | 87.333
4.5 | 0.684 | 0.00728 | -0.017 | 93.925
5 | 0.743 | 0.00769 | -0.018 | 96.602
5.5 | 0.802 | 0.00819 | -0.019 | 97.918
6 | 0.86 | 0.00889 | -0.019 | 96.72
6.5 | 0.918 | 0.00824 | -0.02 | 111.365
7 | 0.974 | 0.00845 | -0.021 | 115.356
7.5 | 1.03 | 0.00867 | -0.022 | 118.744
8 | 1.084 | 0.00892 | -0.022 | 121.507
8.5 | 1.136 | 0.00874 | -0.023 | 130.03
9 | 1.187 | 0.00907 | -0.024 | 130.856
9.5 | 1.236 | 0.0107 | -0.024 | 115.588
10 | 1.284 | 0.01108 | -0.025 | 115.907
10.5 | 1.329 | 0.01146 | -0.026 | 115.999
11 | 1.371 | 0.01197 | -0.026 | 114.54
11.5 | 1.408 | 0.01252 | -0.027 | 112.472
12 | 1.442 | 0.01317 | -0.028 | 109.501
12.5 | 1.472 | 0.01395 | -0.028 | 105.53
13 | 1.498 | 0.0148 | -0.029 | 101.236
13.5 | 1.517 | 0.01592 | -0.029 | 95.295
14 | 1.531 | 0.01733 | -0.03 | 88.357
14.5 | 1.533 | 0.01912 | -0.03 | 80.177
15 | 1.528 | 0.02123 | -0.031 | 71.997
15.5 | 1.519 | 0.02373 | -0.031 | 64.003
16 | 1.506 | 0.02635 | -0.032 | 57.134
16.5 | 1.486 | 0.02996 | -0.032 | 49.623
17 | 1.462 | 0.03406 | -0.032 | 42.935
17.5 | 1.433 | 0.03928 | -0.032 | 36.47
18 | 1.399 | 0.0457 | -0.032 | 30.611
18.5 | 1.363 | 0.05268 | -0.033 | 25.866
19 | 1.324 | 0.06028 | -0.033 | 21.972
19.5 | 1.284 | 0.06883 | -0.033 | 18.656

## 130. Re 16M Mach 0.00 (2)
BIGFOIL.COM POLAR EXPORT
NACA63(2)A-015
NACA63(2)A-015 |  |  |  | Cl Max: | 1.2138 | at alpha= | 11 | deg
XFOIL ncrit=9 |  |  |  | L/D Max: | 133.762 | at alpha= | 10 | deg
Re: | 16000000 |  |  | Cd Min: | 0.03072 | at alpha= | -20 | deg
Mach: | 0 |  |  | Cl=0 at alpha= | -1.3048 | deg
|  |  |  | @ Cl=0.1, Cd= | 0.0054087
|  |  |  | @ Cl=0.4, Cd= | 0.0051015
|  |  |  | @ Cl=0.6, Cd= | 0.0054604
alpha (deg) | Cl | Cd | Cm | Cl/Cd
-20 | -1.6564 | 0.03072 | -0.054 | -53.9193
-19.5 | -1.6587 | 0.02659 | -0.0518 | -62.3806
-19 | -1.6413 | 0.02413 | -0.0499 | -68.0191
-18.5 | -1.6197 | 0.02211 | -0.048 | -73.2564
-18 | -1.5954 | 0.02036 | -0.0459 | -78.3595
-17.5 | -1.5675 | 0.01893 | -0.0437 | -82.8051
-17 | -1.5406 | 0.01757 | -0.0411 | -87.6836
-16.5 | -1.5126 | 0.01635 | -0.0382 | -92.5138
-16 | -1.4832 | 0.0153 | -0.0351 | -96.9412
-15.5 | -1.452 | 0.01448 | -0.0319 | -100.2762
-15 | -1.412 | 0.01381 | -0.03 | -102.2448
-14.5 | -1.3556 | 0.01301 | -0.0315 | -104.1968
-14 | -1.3119 | 0.01224 | -0.0301 | -107.1814
-13.5 | -1.1749 | 0.01125 | -0.0486 | -104.4356
-13 | -1.1326 | 0.01093 | -0.0466 | -103.6231
-12.5 | -1.1065 | 0.01059 | -0.041 | -104.4854
-12 | -1.0785 | 0.01022 | -0.0356 | -105.5284
-11.5 | -1.0362 | 0.00991 | -0.0332 | -104.561
-11 | -0.9933 | 0.00955 | -0.0308 | -104.0105
-10.5 | -0.9504 | 0.00912 | -0.0284 | -104.2105
-10 | -0.9053 | 0.00874 | -0.0264 | -103.5812
-9.5 | -0.8583 | 0.00843 | -0.0248 | -101.8149
-9 | -0.8126 | 0.00801 | -0.0228 | -101.4482
-8.5 | -0.7632 | 0.00774 | -0.0216 | -98.6047
-8 | -0.713 | 0.00749 | -0.0205 | -95.1936
-6.5 | -0.5576 | 0.00683 | -0.018 | -81.6398
-6 | -0.5051 | 0.00663 | -0.0173 | -76.184
-5.5 | -0.4524 | 0.00643 | -0.0167 | -70.3577
-5 | -0.3993 | 0.0063 | -0.0161 | -63.381
-4.5 | -0.3477 | 0.00624 | -0.0152 | -55.7212
-4 | -0.2946 | 0.00611 | -0.0146 | -48.216
-3.5 | -0.241 | 0.00596 | -0.0141 | -40.4362
-3 | -0.1861 | 0.00587 | -0.0139 | -31.7036
-2.5 | -0.1312 | 0.0058 | -0.0137 | -22.6207
-2 | -0.0761 | 0.00575 | -0.0135 | -13.2348
-1.5 | -0.021 | 0.00571 | -0.0134 | -3.6778
-1 | 0.0328 | 0.0057 | -0.013 | 5.7544
-0.5 | 0.0863 | 0.00562 | -0.0125 | 15.3559
0 | 0.1278 | 0.00498 | -0.0098 | 25.6627
1 | 0.2288 | 0.00481 | -0.0078 | 47.5676
1.5 | 0.2799 | 0.00479 | -0.007 | 58.4342
2 | 0.3335 | 0.00492 | -0.0066 | 67.7846
2.5 | 0.3868 | 0.00508 | -0.0062 | 76.1417
3 | 0.4421 | 0.00517 | -0.0062 | 85.5126
3.5 | 0.497 | 0.00526 | -0.0061 | 94.4867
4 | 0.5513 | 0.00538 | -0.0059 | 102.4721
4.5 | 0.6058 | 0.00547 | -0.0058 | 110.7495
5 | 0.659 | 0.00563 | -0.0055 | 117.0515
5.5 | 0.712 | 0.00581 | -0.0051 | 122.5473
6 | 0.7627 | 0.00612 | -0.0044 | 124.6242
6.5 | 0.8121 | 0.00645 | -0.0034 | 125.907
7 | 0.862 | 0.00674 | -0.0025 | 127.8932
7.5 | 0.9103 | 0.00709 | -0.0013 | 128.3921
8 | 0.9569 | 0.00749 | 0.0001 | 127.757
8.5 | 1.0052 | 0.00776 | 0.0013 | 129.5361
9 | 1.0537 | 0.008 | 0.0023 | 131.7125
9.5 | 1.1006 | 0.00826 | 0.0036 | 133.2446
10 | 1.145 | 0.00856 | 0.0054 | 133.7617
10.5 | 1.1851 | 0.00888 | 0.008 | 133.4572
11 | 1.2138 | 0.00918 | 0.013 | 132.2222

## 131. Re 16M Mach 0.10 (1)
BIGFOIL.COM POLAR EXPORT
NACA63(2)A-015
NACA63(2)A-015 |  |  |  | Cl Max: | 1.525 | at alpha= | 14 | deg
JavaFoil+Calcfoil stall+Eppler ext transition |  |  |  | L/D Max: | 141.043 | at alpha= | 9 | deg
Re: | 16000000 |  |  | Cd Min: | 0.00612 | at alpha= | -0.5 | deg
Mach: | 0.1 |  |  | Cl=0 at alpha= | -1.1393 | deg
|  |  |  | @ Cl=0.1, Cd= | 0.006151
|  |  |  | @ Cl=0.4, Cd= | 0.0065771
|  |  |  | @ Cl=0.6, Cd= | 0.0071105
alpha (deg) | Cl | Cd | Cm | Cl/Cd
-16.5 | -0.604 | 0.11204 | 0.006 | -5.394
-16 | -0.624 | 0.10625 | 0.006 | -5.872
-15.5 | -0.642 | 0.10089 | 0.006 | -6.366
-15 | -0.66 | 0.09539 | 0.006 | -6.916
-14.5 | -0.676 | 0.09025 | 0.005 | -7.485
-14 | -0.69 | 0.08507 | 0.005 | -8.108
-13.5 | -0.703 | 0.07889 | 0.005 | -8.912
-13 | -0.715 | 0.07216 | 0.005 | -9.91
-12.5 | -0.853 | 0.01414 | 0.006 | -60.367
-12 | -0.868 | 0.01229 | 0.006 | -70.637
-11.5 | -0.872 | 0.0115 | 0.005 | -75.76
-11 | -0.868 | 0.01086 | 0.005 | -79.955
-10.5 | -0.859 | 0.01044 | 0.004 | -82.323
-10 | -0.845 | 0.00999 | 0.003 | -84.58
-9.5 | -0.826 | 0.0096 | 0.003 | -86.013
-9 | -0.801 | 0.00757 | 0.002 | -105.858
-8.5 | -0.772 | 0.0073 | 0.001 | -105.817
-8 | -0.738 | 0.00711 | 0.001 | -103.878
-7.5 | -0.7 | 0.00695 | 0 | -100.775
-7 | -0.658 | 0.00676 | -0.001 | -97.377
-6.5 | -0.612 | 0.00728 | -0.001 | -84.082
-6 | -0.564 | 0.00711 | -0.002 | -79.248
-5.5 | -0.512 | 0.0069 | -0.003 | -74.171
-5 | -0.458 | 0.00677 | -0.003 | -67.617
-4.5 | -0.402 | 0.00667 | -0.004 | -60.177
-4 | -0.344 | 0.00654 | -0.005 | -52.59
-3.5 | -0.285 | 0.00643 | -0.006 | -44.376
-3 | -0.226 | 0.00692 | -0.006 | -32.624
-2.5 | -0.166 | 0.00683 | -0.007 | -24.273
-2 | -0.105 | 0.00685 | -0.008 | -15.328
-1.5 | -0.044 | 0.00695 | -0.008 | -6.333
-1 | 0.017 | 0.00705 | -0.009 | 2.441
-0.5 | 0.079 | 0.00612 | -0.01 | 12.821
0 | 0.14 | 0.00621 | -0.011 | 22.504
0.5 | 0.201 | 0.00627 | -0.011 | 32.048
1 | 0.262 | 0.00632 | -0.012 | 41.451
1.5 | 0.323 | 0.00637 | -0.013 | 50.759
2 | 0.384 | 0.00648 | -0.014 | 59.318
2.5 | 0.445 | 0.00685 | -0.014 | 65.005
3 | 0.506 | 0.00691 | -0.015 | 73.181
3.5 | 0.567 | 0.00705 | -0.016 | 80.331
4 | 0.627 | 0.00716 | -0.017 | 87.51
4.5 | 0.687 | 0.00727 | -0.017 | 94.49
5 | 0.747 | 0.00769 | -0.018 | 97.109
5.5 | 0.806 | 0.00823 | -0.019 | 97.928
6 | 0.864 | 0.00893 | -0.02 | 96.746
6.5 | 0.922 | 0.00829 | -0.02 | 111.3
7 | 0.979 | 0.00849 | -0.021 | 115.254
7.5 | 1.034 | 0.00872 | -0.022 | 118.559
8 | 1.088 | 0.00899 | -0.022 | 121.086
8.5 | 1.141 | 0.00881 | -0.023 | 129.543
9 | 1.192 | 0.00845 | -0.024 | 141.043
9.5 | 1.241 | 0.0108 | -0.025 | 114.924
10 | 1.288 | 0.01119 | -0.025 | 115.1
10.5 | 1.333 | 0.01159 | -0.026 | 115.023
11 | 1.374 | 0.01213 | -0.027 | 113.252
11.5 | 1.41 | 0.01272 | -0.027 | 110.881
12 | 1.443 | 0.01339 | -0.028 | 107.749
12.5 | 1.472 | 0.01421 | -0.028 | 103.534
13 | 1.497 | 0.01511 | -0.029 | 99.076
13.5 | 1.513 | 0.01632 | -0.029 | 92.72
14 | 1.525 | 0.01789 | -0.03 | 85.242
14.5 | 1.524 | 0.01981 | -0.03 | 76.901
15 | 1.516 | 0.02212 | -0.031 | 68.534
15.5 | 1.503 | 0.02482 | -0.031 | 60.556
16 | 1.486 | 0.02771 | -0.032 | 53.623
16.5 | 1.462 | 0.03175 | -0.032 | 46.046
17 | 1.433 | 0.03615 | -0.032 | 39.644
17.5 | 1.398 | 0.04216 | -0.032 | 33.159
18 | 1.359 | 0.0491 | -0.032 | 27.686
18.5 | 1.318 | 0.05685 | -0.032 | 23.18
19 | 1.273 | 0.06589 | -0.032 | 19.324

## 132. Re 16M Mach 0.10 (2)
BIGFOIL.COM POLAR EXPORT
NACA63(2)A-015
NACA63(2)A-015 |  |  |  | Cl Max: | 1.2133 | at alpha= | 11 | deg
XFOIL ncrit=9 |  |  |  | L/D Max: | 133.624 | at alpha= | 10 | deg
Re: | 16000000 |  |  | Cd Min: | 0.01112 | at alpha= | -13 | deg
Mach: | 0.1 |  |  | Cl=0 at alpha= | -1.3068 | deg
|  |  |  | @ Cl=0.1, Cd= | 0.0054295
|  |  |  | @ Cl=0.4, Cd= | 0.005108
|  |  |  | @ Cl=0.6, Cd= | 0.0054649
alpha (deg) | Cl | Cd | Cm | Cl/Cd
-13 | -1.1326 | 0.01112 | -0.0502 | -101.8525
-12.5 | -1.1067 | 0.01077 | -0.0444 | -102.7577
-12 | -1.0787 | 0.01033 | -0.0389 | -104.424
-11.5 | -1.0401 | 0.01006 | -0.0354 | -103.3897
-11 | -0.9975 | 0.00968 | -0.0327 | -103.0475
-10 | -0.9093 | 0.00885 | -0.0279 | -102.7458
-9.5 | -0.8624 | 0.00852 | -0.026 | -101.2207
-9 | -0.8167 | 0.00809 | -0.0239 | -100.9518
-8.5 | -0.7672 | 0.00781 | -0.0225 | -98.233
-8 | -0.7167 | 0.00754 | -0.0213 | -95.0531
-7.5 | -0.6659 | 0.00729 | -0.0201 | -91.3443
-7 | -0.6136 | 0.00707 | -0.0192 | -86.7893
-6.5 | -0.5606 | 0.00686 | -0.0185 | -81.7201
-6 | -0.5078 | 0.00665 | -0.0177 | -76.3609
-5.5 | -0.4549 | 0.00645 | -0.017 | -70.5271
-5 | -0.4014 | 0.00631 | -0.0164 | -63.6133
-4.5 | -0.3494 | 0.00625 | -0.0155 | -55.904
-4 | -0.296 | 0.00613 | -0.0148 | -48.2871
-3.5 | -0.2421 | 0.00597 | -0.0143 | -40.5528
-3 | -0.1869 | 0.00588 | -0.0141 | -31.7857
-2.5 | -0.1318 | 0.00581 | -0.0138 | -22.685
-2 | -0.0763 | 0.00575 | -0.0137 | -13.2696
-1.5 | -0.0209 | 0.00572 | -0.0135 | -3.6538
-1 | 0.0332 | 0.00571 | -0.0131 | 5.8144
-0.5 | 0.087 | 0.00563 | -0.0126 | 15.4529
0 | 0.1285 | 0.00499 | -0.0098 | 25.7515
1 | 0.2299 | 0.00482 | -0.0078 | 47.6971
1.5 | 0.2814 | 0.0048 | -0.0069 | 58.625
2 | 0.3354 | 0.00493 | -0.0066 | 68.0325
2.5 | 0.3889 | 0.00509 | -0.0061 | 76.4047
3 | 0.4445 | 0.00518 | -0.0061 | 85.8108
3.5 | 0.4998 | 0.00527 | -0.006 | 94.8387
4 | 0.5544 | 0.00539 | -0.0058 | 102.8571
4.5 | 0.6092 | 0.00548 | -0.0057 | 111.1679
5 | 0.6627 | 0.00564 | -0.0053 | 117.5
5.5 | 0.7161 | 0.00583 | -0.0049 | 122.8302
6 | 0.7668 | 0.00614 | -0.004 | 124.886
6.5 | 0.8164 | 0.00648 | -0.003 | 125.9877
7 | 0.8666 | 0.00677 | -0.002 | 128.0059
7.5 | 0.9145 | 0.00716 | -0.0007 | 127.7235
8 | 0.9619 | 0.00753 | 0.0008 | 127.7424
8.5 | 1.0104 | 0.00781 | 0.002 | 129.3726
9 | 1.0592 | 0.00804 | 0.0031 | 131.7413
9.5 | 1.1059 | 0.00832 | 0.0047 | 132.9207
10 | 1.1505 | 0.00861 | 0.0066 | 133.6237
10.5 | 1.1899 | 0.00895 | 0.0095 | 132.9497
11 | 1.2133 | 0.00925 | 0.0158 | 131.1676

## 133. Re 16M Mach 0.25 (1)
BIGFOIL.COM POLAR EXPORT
NACA63(2)A-015
NACA63(2)A-015 |  |  |  | Cl Max: | 1.477 | at alpha= | 13.5 | deg
JavaFoil+Calcfoil stall+Eppler ext transition |  |  |  | L/D Max: | 130.262 | at alpha= | 8 | deg
Re: | 16000000 |  |  | Cd Min: | 0.0062 | at alpha= | -0.5 | deg
Mach: | 0.25 |  |  | Cl=0 at alpha= | -1.1429 | deg
|  |  |  | @ Cl=0.1, Cd= | 0.0062302
|  |  |  | @ Cl=0.4, Cd= | 0.0065831
|  |  |  | @ Cl=0.6, Cd= | 0.0072165
alpha (deg) | Cl | Cd | Cm | Cl/Cd
-15 | -0.344 | 0.10196 | 0.005 | -3.377
-14.5 | -0.397 | 0.09637 | 0.005 | -4.116
-14 | -0.445 | 0.09131 | 0.005 | -4.869
-13.5 | -0.488 | 0.08652 | 0.004 | -5.643
-13 | -0.527 | 0.08182 | 0.004 | -6.446
-12.5 | -0.562 | 0.07713 | 0.004 | -7.284
-12 | -0.591 | 0.07265 | 0.003 | -8.135
-11.5 | -0.615 | 0.06758 | 0.003 | -9.104
-11 | -0.635 | 0.06177 | 0.003 | -10.275
-10.5 | -0.778 | 0.01176 | 0.004 | -66.102
-10 | -0.788 | 0.01086 | 0.003 | -72.637
-9.5 | -0.787 | 0.01027 | 0.003 | -76.675
-9 | -0.777 | 0.00975 | 0.002 | -79.697
-8.5 | -0.759 | 0.00931 | 0.001 | -81.505
-8 | -0.733 | 0.00734 | 0.001 | -99.901
-7.5 | -0.701 | 0.00712 | 0 | -98.514
-7 | -0.664 | 0.00692 | -0.001 | -95.872
-6.5 | -0.621 | 0.00675 | -0.001 | -91.974
-6 | -0.573 | 0.00723 | -0.002 | -79.308
-5.5 | -0.523 | 0.00708 | -0.003 | -73.808
-5 | -0.468 | 0.00694 | -0.004 | -67.499
-4.5 | -0.411 | 0.00674 | -0.004 | -61.015
-4 | -0.353 | 0.00662 | -0.005 | -53.247
-3.5 | -0.293 | 0.00653 | -0.006 | -44.849
-3 | -0.232 | 0.00643 | -0.006 | -36.037
-2.5 | -0.17 | 0.00692 | -0.007 | -24.578
-2 | -0.108 | 0.00696 | -0.008 | -15.505
-1.5 | -0.045 | 0.00705 | -0.009 | -6.413
-1 | 0.018 | 0.00715 | -0.009 | 2.474
-0.5 | 0.081 | 0.0062 | -0.01 | 13.02
0 | 0.144 | 0.0063 | -0.011 | 22.785
0.5 | 0.206 | 0.00636 | -0.012 | 32.443
1 | 0.269 | 0.00641 | -0.012 | 41.982
1.5 | 0.332 | 0.00645 | -0.013 | 51.506
2 | 0.395 | 0.00655 | -0.014 | 60.279
2.5 | 0.457 | 0.00696 | -0.015 | 65.718
3 | 0.52 | 0.00707 | -0.016 | 73.486
3.5 | 0.582 | 0.00717 | -0.016 | 81.122
4 | 0.644 | 0.00733 | -0.017 | 87.792
4.5 | 0.706 | 0.00745 | -0.018 | 94.698
5 | 0.767 | 0.00791 | -0.019 | 96.85
5.5 | 0.827 | 0.00846 | -0.019 | 97.73
6 | 0.887 | 0.00833 | -0.02 | 106.386
6.5 | 0.946 | 0.00855 | -0.021 | 110.614
7 | 1.003 | 0.00879 | -0.022 | 114.129
7.5 | 1.059 | 0.0083 | -0.022 | 127.661
8 | 1.113 | 0.00855 | -0.023 | 130.262
8.5 | 1.165 | 0.01051 | -0.024 | 110.853
9 | 1.216 | 0.01095 | -0.024 | 111.004
9.5 | 1.263 | 0.01142 | -0.025 | 110.654
10 | 1.309 | 0.0119 | -0.026 | 109.938
10.5 | 1.35 | 0.01243 | -0.027 | 108.594
11 | 1.386 | 0.01311 | -0.027 | 105.731
11.5 | 1.416 | 0.0139 | -0.028 | 101.847
12 | 1.441 | 0.01487 | -0.028 | 96.867
12.5 | 1.462 | 0.01595 | -0.029 | 91.645
13 | 1.476 | 0.01728 | -0.029 | 85.445
13.5 | 1.477 | 0.01932 | -0.03 | 76.462
14 | 1.47 | 0.02193 | -0.03 | 67.001
14.5 | 1.447 | 0.02485 | -0.031 | 58.21
15 | 1.416 | 0.02808 | -0.031 | 50.429
15.5 | 1.374 | 0.0324 | -0.031 | 42.416
16 | 1.32 | 0.0389 | -0.031 | 33.925
16.5 | 1.257 | 0.04667 | -0.031 | 26.935
17 | 1.181 | 0.0589 | -0.031 | 20.057
17.5 | 1.102 | 0.07246 | -0.031 | 15.207
18 | 1.017 | 0.0887 | -0.03 | 11.466
18.5 | 0.927 | 0.10947 | -0.029 | 8.47

## 134. Re 16M Mach 0.25 (2)
BIGFOIL.COM POLAR EXPORT
NACA63(2)A-015
NACA63(2)A-015 |  |  |  | Cl Max: | 1.7681 | at alpha= | 18 | deg
XFOIL ncrit=9 |  |  |  | L/D Max: | 131.084 | at alpha= | 10 | deg
Re: | 16000000 |  |  | Cd Min: | 0.06214 | at alpha= | 20 | deg
Mach: | 0.25 |  |  | Cl=0 at alpha= | -1.3178 | deg
|  |  |  | @ Cl=0.1, Cd= | 0.0055425
|  |  |  | @ Cl=0.4, Cd= | 0.0051275
|  |  |  | @ Cl=0.6, Cd= | 0.0055105
alpha (deg) | Cl | Cd | Cm | Cl/Cd
-13 | -1.1293 | 0.01271 | -0.0703 | -88.8513
-12.5 | -1.1068 | 0.01211 | -0.0631 | -91.3955
-12 | -1.0779 | 0.01139 | -0.057 | -94.6356
-11.5 | -1.0399 | 0.01096 | -0.0522 | -94.8814
-11 | -1.0055 | 0.01046 | -0.0467 | -96.1281
-10.5 | -0.9754 | 0.00987 | -0.0403 | -98.8247
-10 | -0.9286 | 0.00952 | -0.0372 | -97.542
-9.5 | -0.8821 | 0.0091 | -0.034 | -96.9341
-9 | -0.8378 | 0.00855 | -0.0306 | -97.9883
-8.5 | -0.7879 | 0.00819 | -0.0282 | -96.2027
-8 | -0.7366 | 0.00786 | -0.0261 | -93.715
-7.5 | -0.6851 | 0.00752 | -0.0241 | -91.1037
-7 | -0.6321 | 0.00725 | -0.0225 | -87.1862
-6.5 | -0.5775 | 0.007 | -0.0213 | -82.5
-6 | -0.5223 | 0.00679 | -0.0203 | -76.9219
-5.5 | -0.4678 | 0.00657 | -0.0191 | -71.2024
-5 | -0.4127 | 0.00639 | -0.0182 | -64.5853
-4.5 | -0.3584 | 0.00632 | -0.0171 | -56.7089
-4 | -0.3036 | 0.0062 | -0.0162 | -48.9677
-3.5 | -0.2484 | 0.00602 | -0.0154 | -41.2625
-3 | -0.1916 | 0.00591 | -0.015 | -32.4196
-2.5 | -0.1347 | 0.00583 | -0.0146 | -23.1046
-2 | -0.0774 | 0.00578 | -0.0143 | -13.391
-1.5 | -0.0203 | 0.00574 | -0.014 | -3.5366
-1 | 0.0354 | 0.00573 | -0.0135 | 6.178
-0.5 | 0.0908 | 0.00569 | -0.013 | 15.9578
0 | 0.1326 | 0.00502 | -0.0099 | 26.4143
0.5 | 0.182 | 0.00484 | -0.0083 | 37.6033
1 | 0.2365 | 0.00488 | -0.0076 | 48.4631
1.5 | 0.2895 | 0.00486 | -0.0066 | 59.5679
2 | 0.3455 | 0.00496 | -0.0062 | 69.6573
2.5 | 0.4008 | 0.00513 | -0.0057 | 78.1287
3 | 0.4578 | 0.00525 | -0.0055 | 87.2
3.5 | 0.5153 | 0.00533 | -0.0054 | 96.6792
4 | 0.5714 | 0.00546 | -0.005 | 104.652
4.5 | 0.628 | 0.00556 | -0.0047 | 112.9496
5 | 0.6831 | 0.00573 | -0.0041 | 119.2147
5.5 | 0.7384 | 0.00592 | -0.0035 | 124.7297
6 | 0.7901 | 0.00627 | -0.0023 | 126.0128
6.5 | 0.8405 | 0.00663 | -0.0007 | 126.7722
7 | 0.8921 | 0.00694 | 0.0006 | 128.5447
7.5 | 0.939 | 0.00743 | 0.0028 | 126.3795
8 | 0.9882 | 0.00777 | 0.0047 | 127.1815
8.5 | 1.0381 | 0.00805 | 0.0064 | 128.9565
9 | 1.0873 | 0.00832 | 0.0083 | 130.6851
9.5 | 1.1329 | 0.00866 | 0.0109 | 130.8199
10 | 1.1732 | 0.00895 | 0.0146 | 131.0838
10.5 | 1.1975 | 0.0094 | 0.0214 | 127.3936
11 | 1.2144 | 0.00972 | 0.0297 | 124.9383
11.5 | 1.3539 | 0.01059 | 0.0121 | 127.847
12 | 1.4346 | 0.01127 | 0.0071 | 127.2937
12.5 | 1.4739 | 0.01194 | 0.0105 | 123.4422
13 | 1.5241 | 0.0128 | 0.0113 | 119.0703
13.5 | 1.5595 | 0.01367 | 0.0148 | 114.0819
14 | 1.5943 | 0.01468 | 0.018 | 108.6035
14.5 | 1.6276 | 0.01591 | 0.0211 | 102.3004
15 | 1.6572 | 0.01747 | 0.024 | 94.8598
15.5 | 1.6834 | 0.01942 | 0.0268 | 86.6838
16 | 1.7103 | 0.0215 | 0.0291 | 79.5488
16.5 | 1.7334 | 0.02398 | 0.0311 | 72.2852
17 | 1.749 | 0.02714 | 0.0331 | 64.4436
17.5 | 1.761 | 0.03073 | 0.0347 | 57.3056
18 | 1.7681 | 0.03498 | 0.0359 | 50.546
18.5 | 1.7653 | 0.04035 | 0.0365 | 43.7497
19 | 1.7496 | 0.04724 | 0.0362 | 37.0364
19.5 | 1.7441 | 0.05358 | 0.0354 | 32.5513
20 | 1.7195 | 0.06214 | 0.0335 | 27.6714

## 135. Re 16M Mach 0.50 (1)
BIGFOIL.COM POLAR EXPORT
NACA63(2)A-015
NACA63(2)A-015 |  |  |  | Cl Max: | 1.279 | at alpha= | 9.5 | deg
JavaFoil+Calcfoil stall+Eppler ext transition |  |  |  | L/D Max: | 116.731 | at alpha= | 5 | deg
Re: | 16000000 |  |  | Cd Min: | 0.0061 | at alpha= | 1 | deg
Mach: | 0.5 |  |  | Cl=0 at alpha= | -1.1429 | deg
|  |  |  | @ Cl=0.1, Cd= | 0.0065243
|  |  |  | @ Cl=0.4, Cd= | 0.0062468
|  |  |  | @ Cl=0.6, Cd= | 0.0067083
alpha (deg) | Cl | Cd | Cm | Cl/Cd
-20 | -1.023 | 0.17922 | 0.01 | -5.706
-19.5 | -0.998 | 0.16499 | 0.01 | -6.047
-19 | -0.972 | 0.15594 | 0.01 | -6.232
-18.5 | -0.945 | 0.15109 | 0.009 | -6.253
-18 | -0.918 | 0.14623 | 0.009 | -6.275
-17.5 | -0.891 | 0.13942 | 0.008 | -6.389
-17 | -0.867 | 0.11981 | 0.008 | -7.232
-16.5 | -0.84 | 0.11302 | 0.008 | -7.435
-16 | -0.814 | 0.11075 | 0.007 | -7.348
-15.5 | -0.786 | 0.10542 | 0.007 | -7.461
-15 | -0.763 | 0.09571 | 0.007 | -7.967
-14.5 | -0.741 | 0.08536 | 0.007 | -8.682
-14 | -0.821 | 0.02318 | 0.009 | -35.411
-13.5 | -0.806 | 0.0179 | 0.009 | -45.026
-13 | -0.65 | 0.08844 | 0.004 | -7.349
-12.5 | -0.624 | 0.08003 | 0.004 | -7.802
-12 | -0.6 | 0.07189 | 0.004 | -8.349
-11.5 | -0.677 | 0.01632 | 0.006 | -41.486
-11 | -0.658 | 0.01346 | 0.005 | -48.883
-10.5 | -0.629 | 0.0123 | 0.005 | -51.136
-10 | -0.487 | 0.06629 | 0.002 | -7.343
-9.5 | -0.461 | 0.05982 | 0.002 | -7.699
-9 | -0.436 | 0.05274 | 0.001 | -8.263
-8.5 | -0.406 | 0.05446 | 0.001 | -7.455
-8 | -0.381 | 0.04786 | 0 | -7.96
-7.5 | -0.433 | 0.01017 | 0 | -42.543
-7 | -0.4 | 0.00961 | -0.001 | -41.615
-6.5 | -0.434 | 0.03886 | -0.001 | -11.16
-6 | -0.57 | 0.00735 | -0.002 | -77.518
-5.5 | -0.548 | 0.0071 | -0.003 | -77.195
-5 | -0.505 | 0.00681 | -0.004 | -74.091
-4.5 | -0.449 | 0.00665 | -0.005 | -67.516
-4 | -0.388 | 0.00709 | -0.006 | -54.737
-3.5 | -0.324 | 0.00685 | -0.006 | -47.303
-3 | -0.258 | 0.00674 | -0.007 | -38.233
-2.5 | -0.189 | 0.00658 | -0.008 | -28.817
-2 | -0.12 | 0.00655 | -0.009 | -18.382
-1.5 | -0.05 | 0.00679 | -0.01 | -7.442
-1 | 0.02 | 0.0077 | -0.011 | 2.567
-0.5 | 0.09 | 0.00651 | -0.011 | 13.843
0 | 0.16 | 0.00661 | -0.012 | 24.279
0.5 | 0.231 | 0.0067 | -0.013 | 34.41
1 | 0.301 | 0.0061 | -0.014 | 49.284
1.5 | 0.371 | 0.00623 | -0.015 | 59.517
2 | 0.44 | 0.00627 | -0.016 | 70.226
2.5 | 0.51 | 0.00644 | -0.016 | 79.214
3 | 0.579 | 0.00655 | -0.017 | 88.453
3.5 | 0.648 | 0.00707 | -0.018 | 91.756
4 | 0.717 | 0.00725 | -0.019 | 98.865
4.5 | 0.785 | 0.00744 | -0.02 | 105.451
5 | 0.852 | 0.00729 | -0.021 | 116.731
5.5 | 0.916 | 0.00809 | -0.022 | 113.348
6 | 0.98 | 0.00983 | -0.022 | 99.775
6.5 | 1.043 | 0.01048 | -0.023 | 99.478
7 | 1.1 | 0.01094 | -0.024 | 100.586
7.5 | 1.154 | 0.01147 | -0.025 | 100.598
8 | 1.199 | 0.01275 | -0.026 | 94.039
8.5 | 1.237 | 0.01373 | -0.026 | 90.127
9 | 1.265 | 0.01489 | -0.027 | 84.943
9.5 | 1.279 | 0.0163 | -0.027 | 78.474
10 | 1.271 | 0.01818 | -0.028 | 69.897
10.5 | 1.222 | 0.02115 | -0.028 | 57.77
11 | 0.914 | 0.02958 | -0.028 | 30.886
11.5 | 0.807 | 0.03264 | -0.029 | 24.722
12 | 0.806 | 0.04933 | -0.028 | 16.335
12.5 | 0.833 | 0.05196 | -0.028 | 16.028
13 | 0.856 | 0.0566 | -0.028 | 15.131
13.5 | 0.857 | 0.07717 | -0.026 | 11.1
14 | 0.884 | 0.08322 | -0.027 | 10.625
14.5 | 0.901 | 0.09775 | -0.026 | 9.219

## 136. Re 16M Mach 0.50 (2)
BIGFOIL.COM POLAR EXPORT
NACA63(2)A-015
NACA63(2)A-015 |  |  |  | Cl Max: | 1.6256 | at alpha= | 13 | deg
XFOIL ncrit=9 |  |  |  | L/D Max: | 128.667 | at alpha= | 5.5 | deg
Re: | 16000000 |  |  | Cd Min: | 0.25105 | at alpha= | -20 | deg
Mach: | 0.5 |  |  | Cl=0 at alpha= | -1.3675 | deg
|  |  |  | @ Cl=0.1, Cd= | 0.0059048
|  |  |  | @ Cl=0.4, Cd= | 0.0052351
|  |  |  | @ Cl=0.6, Cd= | 0.0056897
alpha (deg) | Cl | Cd | Cm | Cl/Cd
-20 | -0.7029 | 0.25105 | 0.0409 | -2.7998
-19.5 | -0.6818 | 0.24328 | 0.0362 | -2.8025
-19 | -0.6601 | 0.23592 | 0.0318 | -2.798
-18.5 | -0.6399 | 0.22773 | 0.0272 | -2.8099
-18 | -0.6214 | 0.21879 | 0.0225 | -2.8402
-17.5 | -0.6038 | 0.2097 | 0.0178 | -2.8794
-17 | -0.5869 | 0.20083 | 0.0133 | -2.9224
-15.5 | -0.5393 | 0.17407 | -0.0003 | -3.0982
-15 | -0.5055 | 0.16403 | -0.0101 | -3.0818
-14.5 | -0.4794 | 0.15188 | -0.0206 | -3.1564
-14 | -0.4697 | 0.14113 | -0.0268 | -3.3281
-13.5 | -0.4394 | 0.12682 | -0.0425 | -3.4648
-13 | -0.4291 | 0.11031 | -0.0588 | -3.8899
-12.5 | -0.4339 | 0.09783 | -0.0678 | -4.4352
-12 | -0.435 | 0.08673 | -0.0758 | -5.0156
-11.5 | -0.4438 | 0.07267 | -0.087 | -6.1071
-11 | -0.4621 | 0.06036 | -0.0974 | -7.6557
-10.5 | -0.481 | 0.05121 | -0.1039 | -9.3927
-10 | -0.526 | 0.0423 | -0.1064 | -12.435
-9.5 | -0.5598 | 0.03634 | -0.1033 | -15.4045
-9 | -0.6086 | 0.03086 | -0.0946 | -19.7213
-8.5 | -0.6449 | 0.02692 | -0.0816 | -23.9562
-8 | -0.6725 | 0.02159 | -0.0688 | -31.1487
-7.5 | -0.676 | 0.01346 | -0.0601 | -50.2229
-7 | -0.6542 | 0.00958 | -0.0513 | -68.2881
-6.5 | -0.6247 | 0.00832 | -0.0419 | -75.0841
-6 | -0.5763 | 0.00764 | -0.0357 | -75.4319
-5.5 | -0.5192 | 0.00718 | -0.0314 | -72.312
-5 | -0.4579 | 0.00687 | -0.0283 | -66.6521
-4.5 | -0.3972 | 0.00663 | -0.0255 | -59.9095
-4 | -0.3357 | 0.00648 | -0.0231 | -51.8056
-3.5 | -0.2729 | 0.00632 | -0.0212 | -43.1804
-3 | -0.21 | 0.00612 | -0.0196 | -34.3137
-2.5 | -0.1457 | 0.006 | -0.0185 | -24.2833
-2 | -0.0813 | 0.00592 | -0.0176 | -13.7331
-1.5 | -0.0168 | 0.00587 | -0.0167 | -2.862
-1 | 0.0466 | 0.00587 | -0.0159 | 7.9387
-0.5 | 0.1079 | 0.00591 | -0.0146 | 18.2572
0 | 0.1656 | 0.00589 | -0.0128 | 28.1154
0.5 | 0.2058 | 0.00505 | -0.0078 | 40.7525
1 | 0.2648 | 0.0051 | -0.0062 | 51.9216
1.5 | 0.325 | 0.00512 | -0.0049 | 63.4766
2 | 0.3885 | 0.00521 | -0.004 | 74.5681
2.5 | 0.4527 | 0.00535 | -0.0033 | 84.6168
3 | 0.5166 | 0.00551 | -0.0024 | 93.7568
3.5 | 0.5807 | 0.00566 | -0.0014 | 102.5972
4 | 0.6456 | 0.00576 | -0.0004 | 112.0833
4.5 | 0.7084 | 0.00595 | 0.0012 | 119.0588
5 | 0.7704 | 0.00616 | 0.003 | 125.0649
5.5 | 0.8299 | 0.00645 | 0.0056 | 128.6667
6 | 0.8831 | 0.0069 | 0.0093 | 127.9855
6.5 | 0.9367 | 0.00733 | 0.0133 | 127.7899
7 | 0.9728 | 0.00791 | 0.0205 | 122.9836
7.5 | 1.0117 | 0.00839 | 0.0275 | 120.584
8 | 1.057 | 0.00885 | 0.0333 | 119.435
8.5 | 1.105 | 0.00929 | 0.0388 | 118.9451
9 | 1.1454 | 0.00993 | 0.0454 | 115.3474
9.5 | 1.1871 | 0.01064 | 0.0516 | 111.5695
10 | 1.2144 | 0.01185 | 0.0592 | 102.481
10.5 | 1.2577 | 0.01285 | 0.0645 | 97.8755
11 | 1.4489 | 0.01464 | 0.0446 | 98.9686
11.5 | 1.5119 | 0.01653 | 0.0466 | 91.464
12 | 1.576 | 0.01895 | 0.0477 | 83.1662
12.5 | 1.6083 | 0.022 | 0.0524 | 73.1045
13 | 1.6256 | 0.02617 | 0.0568 | 62.1169
13.5 | 1.6219 | 0.03191 | 0.0603 | 50.8273
14 | 1.5998 | 0.03935 | 0.0619 | 40.6557
14.5 | 1.5642 | 0.04833 | 0.0614 | 32.365
15 | 1.5237 | 0.05827 | 0.0592 | 26.149
15.5 | 1.4818 | 0.06885 | 0.0557 | 21.5221
16 | 1.4386 | 0.08006 | 0.051 | 17.969
16.5 | 1.3966 | 0.09159 | 0.0455 | 15.2484
17 | 1.3537 | 0.10357 | 0.0391 | 13.0704
17.5 | 1.3142 | 0.11562 | 0.0321 | 11.3665
18 | 1.2755 | 0.12804 | 0.0244 | 9.9617

## 137. Re 18M Mach 0.00 (1)
BIGFOIL.COM POLAR EXPORT
NACA63(2)A-015
NACA63(2)A-015 |  |  |  | Cl Max: | 1.535 | at alpha= | 14.5 | deg
JavaFoil+Calcfoil stall+Eppler ext transition |  |  |  | L/D Max: | 144.682 | at alpha= | 9.5 | deg
Re: | 18000000 |  |  | Cd Min: | 0.00607 | at alpha= | -0.5 | deg
Mach: | 0 |  |  | Cl=0 at alpha= | -1.1393 | deg
|  |  |  | @ Cl=0.1, Cd= | 0.0060989
|  |  |  | @ Cl=0.4, Cd= | 0.0067607
|  |  |  | @ Cl=0.6, Cd= | 0.007026
alpha (deg) | Cl | Cd | Cm | Cl/Cd
-17 | -0.632 | 0.11527 | 0.007 | -5.48
-16.5 | -0.649 | 0.10959 | 0.007 | -5.92
-16 | -0.665 | 0.1038 | 0.006 | -6.408
-15.5 | -0.681 | 0.09842 | 0.006 | -6.915
-15 | -0.695 | 0.09274 | 0.006 | -7.495
-14.5 | -0.708 | 0.08748 | 0.005 | -8.092
-14 | -0.72 | 0.0814 | 0.005 | -8.845
-13.5 | -0.819 | 0.02677 | 0.007 | -30.584
-13 | -0.862 | 0.01581 | 0.007 | -54.516
-12.5 | -0.884 | 0.01263 | 0.006 | -69.964
-12 | -0.889 | 0.01167 | 0.006 | -76.175
-11.5 | -0.887 | 0.01103 | 0.005 | -80.467
-11 | -0.88 | 0.01058 | 0.005 | -83.191
-10.5 | -0.868 | 0.01015 | 0.004 | -85.596
-10 | -0.852 | 0.00972 | 0.003 | -87.615
-9.5 | -0.83 | 0.00932 | 0.003 | -89.093
-9 | -0.804 | 0.00737 | 0.002 | -109.165
-8.5 | -0.773 | 0.00715 | 0.001 | -108.221
-8 | -0.738 | 0.00696 | 0.001 | -106.025
-7.5 | -0.699 | 0.00679 | 0 | -103.049
-7 | -0.657 | 0.00732 | -0.001 | -89.663
-6.5 | -0.611 | 0.00714 | -0.001 | -85.578
-6 | -0.562 | 0.00697 | -0.002 | -80.551
-5.5 | -0.51 | 0.00683 | -0.003 | -74.713
-5 | -0.456 | 0.00665 | -0.003 | -68.591
-4.5 | -0.4 | 0.00655 | -0.004 | -61.013
-4 | -0.342 | 0.00643 | -0.005 | -53.277
-3.5 | -0.284 | 0.00705 | -0.006 | -40.274
-3 | -0.225 | 0.00685 | -0.006 | -32.826
-2.5 | -0.165 | 0.00681 | -0.007 | -24.206
-2 | -0.105 | 0.00691 | -0.008 | -15.132
-1.5 | -0.044 | 0.00689 | -0.008 | -6.361
-1 | 0.017 | 0.00707 | -0.009 | 2.422
-0.5 | 0.078 | 0.00607 | -0.01 | 12.877
0 | 0.139 | 0.00615 | -0.011 | 22.624
0.5 | 0.2 | 0.0062 | -0.011 | 32.242
1 | 0.261 | 0.00627 | -0.012 | 41.595
1.5 | 0.322 | 0.00632 | -0.013 | 50.868
2 | 0.382 | 0.00674 | -0.014 | 56.736
2.5 | 0.443 | 0.00681 | -0.014 | 65.068
3 | 0.503 | 0.00682 | -0.015 | 73.826
3.5 | 0.564 | 0.00696 | -0.016 | 81.018
4 | 0.624 | 0.00707 | -0.017 | 88.205
4.5 | 0.684 | 0.00719 | -0.017 | 95.144
5 | 0.743 | 0.00761 | -0.018 | 97.661
5.5 | 0.802 | 0.00813 | -0.019 | 98.611
6 | 0.86 | 0.00878 | -0.019 | 97.979
6.5 | 0.918 | 0.00898 | -0.02 | 102.291
7 | 0.975 | 0.00833 | -0.021 | 117.056
7.5 | 1.03 | 0.00853 | -0.022 | 120.749
8 | 1.084 | 0.00877 | -0.022 | 123.603
8.5 | 1.136 | 0.00859 | -0.023 | 132.227
9 | 1.187 | 0.00892 | -0.024 | 133.119
9.5 | 1.237 | 0.00855 | -0.024 | 144.682
10 | 1.285 | 0.01092 | -0.025 | 117.631
10.5 | 1.33 | 0.01133 | -0.026 | 117.412
11 | 1.372 | 0.01173 | -0.026 | 116.913
11.5 | 1.409 | 0.01228 | -0.027 | 114.752
12 | 1.444 | 0.01289 | -0.028 | 112.065
12.5 | 1.474 | 0.01362 | -0.028 | 108.25
13 | 1.5 | 0.01443 | -0.029 | 103.952
13.5 | 1.518 | 0.01562 | -0.029 | 97.213
14 | 1.532 | 0.01701 | -0.03 | 90.103
14.5 | 1.535 | 0.01863 | -0.03 | 82.375
15 | 1.531 | 0.02068 | -0.031 | 74.017
15.5 | 1.521 | 0.0231 | -0.031 | 65.841
16 | 1.507 | 0.02593 | -0.032 | 58.114
16.5 | 1.487 | 0.0296 | -0.032 | 50.244
17 | 1.463 | 0.03374 | -0.032 | 43.367
17.5 | 1.434 | 0.03863 | -0.032 | 37.12
18 | 1.4 | 0.04489 | -0.033 | 31.192
18.5 | 1.365 | 0.05145 | -0.033 | 26.527
19 | 1.327 | 0.0588 | -0.033 | 22.564
19.5 | 1.286 | 0.06739 | -0.033 | 19.086

## 138. Re 18M Mach 0.00 (2)
BIGFOIL.COM POLAR EXPORT
NACA63(2)A-015
NACA63(2)A-015 |  |  |  | Cl Max: | 1.813 | at alpha= | 20 | deg
XFOIL ncrit=9 |  |  |  | L/D Max: | 136.394 | at alpha= | 10 | deg
Re: | 18000000 |  |  | Cd Min: | 0.03702 | at alpha= | 20 | deg
Mach: | 0 |  |  | Cl=0 at alpha= | -1.2944 | deg
|  |  |  | @ Cl=0.1, Cd= | 0.0054932
|  |  |  | @ Cl=0.4, Cd= | 0.0050373
|  |  |  | @ Cl=0.6, Cd= | 0.0054351
alpha (deg) | Cl | Cd | Cm | Cl/Cd
-13.5 | -1.1702 | 0.01105 | -0.05 | -105.9005
-13 | -1.146 | 0.01072 | -0.0441 | -106.903
-12.5 | -1.1176 | 0.01035 | -0.0389 | -107.9807
-12 | -1.0859 | 0.00999 | -0.0343 | -108.6987
-11.5 | -1.0428 | 0.00967 | -0.032 | -107.8387
-11 | -0.9989 | 0.00931 | -0.0298 | -107.2932
-10.5 | -0.9552 | 0.00891 | -0.0276 | -107.2054
-10 | -0.9083 | 0.00862 | -0.0259 | -105.3712
-9.5 | -0.8611 | 0.00831 | -0.0243 | -103.6221
-9 | -0.8154 | 0.00789 | -0.0223 | -103.346
-8.5 | -0.7659 | 0.00763 | -0.0211 | -100.3801
-8 | -0.7153 | 0.00737 | -0.02 | -97.0556
-7.5 | -0.6643 | 0.00711 | -0.0191 | -93.4318
-7 | -0.6122 | 0.00691 | -0.0183 | -88.5962
-6.5 | -0.5596 | 0.00672 | -0.0177 | -83.2738
-6 | -0.5065 | 0.00652 | -0.0171 | -77.684
-5.5 | -0.4539 | 0.00633 | -0.0164 | -71.7062
-5 | -0.4015 | 0.00624 | -0.0157 | -64.3429
-4.5 | -0.3494 | 0.00618 | -0.0149 | -56.5372
-4 | -0.2959 | 0.00605 | -0.0144 | -48.9091
-3.5 | -0.2422 | 0.0059 | -0.0139 | -41.0508
-3 | -0.1873 | 0.00581 | -0.0137 | -32.2375
-2.5 | -0.1325 | 0.00574 | -0.0135 | -23.0836
-2 | -0.0772 | 0.00569 | -0.0133 | -13.5677
-1.5 | -0.0222 | 0.00566 | -0.0131 | -3.9223
-1 | 0.0318 | 0.00565 | -0.0128 | 5.6283
-0.5 | 0.0854 | 0.00562 | -0.0124 | 15.1957
0 | 0.1303 | 0.00523 | -0.0103 | 24.914
0.5 | 0.1765 | 0.00486 | -0.0085 | 36.3169
1 | 0.2293 | 0.00482 | -0.0079 | 47.5726
1.5 | 0.2802 | 0.0048 | -0.007 | 58.375
2 | 0.3336 | 0.00487 | -0.0066 | 68.501
2.5 | 0.3874 | 0.00501 | -0.0063 | 77.3253
3 | 0.4427 | 0.00513 | -0.0063 | 86.2963
3.5 | 0.4985 | 0.0052 | -0.0064 | 95.8654
4 | 0.5528 | 0.00533 | -0.0062 | 103.7148
4.5 | 0.6067 | 0.00545 | -0.006 | 111.3211
5 | 0.6598 | 0.00561 | -0.0056 | 117.6114
5.5 | 0.7127 | 0.00579 | -0.0053 | 123.0915
6 | 0.7632 | 0.00607 | -0.0044 | 125.7331
6.5 | 0.8129 | 0.0064 | -0.0035 | 127.0156
7 | 0.8637 | 0.00667 | -0.0028 | 129.4903
7.5 | 0.9106 | 0.00707 | -0.0014 | 128.7977
8 | 0.9589 | 0.00739 | -0.0002 | 129.7564
8.5 | 1.0081 | 0.00765 | 0.0007 | 131.7778
9 | 1.0574 | 0.00788 | 0.0016 | 134.1878
9.5 | 1.1039 | 0.00817 | 0.003 | 135.1163
10 | 1.1498 | 0.00843 | 0.0045 | 136.3938
10.5 | 1.1903 | 0.0088 | 0.007 | 135.2614
11.5 | 1.2384 | 0.00929 | 0.0191 | 133.3046
12 | 1.3589 | 0.01007 | 0.0034 | 134.9454
12.5 | 1.4406 | 0.01066 | -0.0035 | 135.1407
13 | 1.4702 | 0.01115 | 0.0009 | 131.8565
13.5 | 1.5247 | 0.0118 | -0.0004 | 129.2119
14 | 1.5663 | 0.01238 | 0.001 | 126.5186
14.5 | 1.6003 | 0.013 | 0.0038 | 123.1
15 | 1.632 | 0.0138 | 0.0065 | 118.2609
15.5 | 1.6615 | 0.0148 | 0.0093 | 112.2635
16 | 1.6898 | 0.01594 | 0.0118 | 106.01
16.5 | 1.7181 | 0.01718 | 0.0139 | 100.0058
17 | 1.7426 | 0.01878 | 0.0161 | 92.7902
17.5 | 1.7622 | 0.02081 | 0.0182 | 84.6804
18 | 1.7835 | 0.02288 | 0.0198 | 77.9502
18.5 | 1.7945 | 0.02582 | 0.0216 | 69.5004
19 | 1.8042 | 0.02902 | 0.023 | 62.1709
19.5 | 1.8111 | 0.0327 | 0.024 | 55.3853
20 | 1.813 | 0.03702 | 0.0246 | 48.9735

## 139. Re 18M Mach 0.10 (1)
BIGFOIL.COM POLAR EXPORT
NACA63(2)A-015
NACA63(2)A-015 |  |  |  | Cl Max: | 1.527 | at alpha= | 14 | deg
JavaFoil+Calcfoil stall+Eppler ext transition |  |  |  | L/D Max: | 132.571 | at alpha= | 9 | deg
Re: | 18000000 |  |  | Cd Min: | 0.00608 | at alpha= | -0.5 | deg
Mach: | 0.1 |  |  | Cl=0 at alpha= | -1.1393 | deg
|  |  |  | @ Cl=0.1, Cd= | 0.0061041
|  |  |  | @ Cl=0.4, Cd= | 0.0067753
|  |  |  | @ Cl=0.6, Cd= | 0.0070435
alpha (deg) | Cl | Cd | Cm | Cl/Cd
-16.5 | -0.605 | 0.11101 | 0.006 | -5.448
-16 | -0.624 | 0.10523 | 0.006 | -5.933
-15.5 | -0.643 | 0.10003 | 0.006 | -6.426
-15 | -0.66 | 0.09496 | 0.006 | -6.95
-14.5 | -0.676 | 0.08914 | 0.005 | -7.588
-14 | -0.691 | 0.08392 | 0.005 | -8.231
-13.5 | -0.704 | 0.0783 | 0.005 | -8.985
-13 | -0.808 | 0.02372 | 0.007 | -34.071
-12.5 | -0.851 | 0.01428 | 0.006 | -59.606
-12 | -0.868 | 0.01219 | 0.006 | -71.194
-11.5 | -0.872 | 0.01126 | 0.005 | -77.446
-11 | -0.869 | 0.01072 | 0.005 | -81.073
-10.5 | -0.86 | 0.0103 | 0.004 | -83.502
-10 | -0.845 | 0.00984 | 0.003 | -85.942
-9.5 | -0.826 | 0.00944 | 0.003 | -87.537
-9 | -0.802 | 0.00745 | 0.002 | -107.566
-8.5 | -0.772 | 0.00718 | 0.001 | -107.495
-8 | -0.738 | 0.00699 | 0.001 | -105.62
-7.5 | -0.7 | 0.00683 | 0 | -102.462
-7 | -0.658 | 0.00731 | -0.001 | -90.068
-6.5 | -0.612 | 0.00714 | -0.001 | -85.81
-6 | -0.564 | 0.00696 | -0.002 | -80.967
-5.5 | -0.512 | 0.00681 | -0.003 | -75.144
-5 | -0.458 | 0.00671 | -0.003 | -68.254
-4.5 | -0.402 | 0.00657 | -0.004 | -61.151
-4 | -0.344 | 0.00644 | -0.005 | -53.394
-3.5 | -0.285 | 0.00703 | -0.006 | -40.576
-3 | -0.226 | 0.00683 | -0.006 | -33.09
-2.5 | -0.166 | 0.00682 | -0.007 | -24.307
-2 | -0.105 | 0.00688 | -0.008 | -15.261
-1.5 | -0.044 | 0.00694 | -0.008 | -6.348
-1 | 0.017 | 0.00712 | -0.009 | 2.418
-0.5 | 0.079 | 0.00608 | -0.01 | 12.916
0 | 0.14 | 0.00615 | -0.011 | 22.722
0.5 | 0.201 | 0.00621 | -0.011 | 32.347
1 | 0.262 | 0.00629 | -0.012 | 41.665
1.5 | 0.323 | 0.0063 | -0.013 | 51.275
2 | 0.384 | 0.00677 | -0.014 | 56.762
2.5 | 0.445 | 0.00679 | -0.014 | 65.595
3 | 0.506 | 0.00685 | -0.015 | 73.878
3.5 | 0.567 | 0.00695 | -0.016 | 81.543
4 | 0.627 | 0.00712 | -0.017 | 88.007
4.5 | 0.687 | 0.00726 | -0.017 | 94.666
5 | 0.747 | 0.00763 | -0.018 | 97.84
5.5 | 0.806 | 0.00817 | -0.019 | 98.613
6 | 0.864 | 0.00884 | -0.02 | 97.747
6.5 | 0.923 | 0.00903 | -0.02 | 102.112
7 | 0.979 | 0.00837 | -0.021 | 116.932
7.5 | 1.034 | 0.0086 | -0.022 | 120.343
8 | 1.089 | 0.00882 | -0.022 | 123.418
8.5 | 1.141 | 0.00866 | -0.023 | 131.743
9 | 1.192 | 0.00899 | -0.024 | 132.571
9.5 | 1.241 | 0.01061 | -0.025 | 116.969
10 | 1.289 | 0.01103 | -0.025 | 116.85
10.5 | 1.334 | 0.01146 | -0.026 | 116.42
11 | 1.375 | 0.01189 | -0.027 | 115.636
11.5 | 1.412 | 0.01245 | -0.027 | 113.364
12 | 1.445 | 0.01309 | -0.028 | 110.394
12.5 | 1.474 | 0.01388 | -0.028 | 106.203
13 | 1.499 | 0.01473 | -0.029 | 101.728
13.5 | 1.515 | 0.01602 | -0.029 | 94.592
14 | 1.527 | 0.01752 | -0.03 | 87.118
14.5 | 1.526 | 0.01931 | -0.03 | 79.041
15 | 1.518 | 0.02154 | -0.031 | 70.495
15.5 | 1.505 | 0.02413 | -0.031 | 62.367
16 | 1.487 | 0.0273 | -0.032 | 54.469
16.5 | 1.464 | 0.03105 | -0.032 | 47.138
17 | 1.434 | 0.03573 | -0.032 | 40.144
17.5 | 1.399 | 0.04154 | -0.032 | 33.68
18 | 1.361 | 0.04823 | -0.032 | 28.216
18.5 | 1.319 | 0.05583 | -0.033 | 23.632
19 | 1.275 | 0.06448 | -0.033 | 19.778

## 140. Re 18M Mach 0.10 (2)
BIGFOIL.COM POLAR EXPORT
NACA63(2)A-015
NACA63(2)A-015 |  |  |  | Cl Max: | 1.2243 | at alpha= | 11 | deg
XFOIL ncrit=9 |  |  |  | L/D Max: | 136.09 | at alpha= | 10 | deg
Re: | 18000000 |  |  | Cd Min: | 0.01127 | at alpha= | -13.5 | deg
Mach: | 0.1 |  |  | Cl=0 at alpha= | -1.296 | deg
|  |  |  | @ Cl=0.1, Cd= | 0.0053724
|  |  |  | @ Cl=0.4, Cd= | 0.0050425
|  |  |  | @ Cl=0.6, Cd= | 0.0054376
alpha (deg) | Cl | Cd | Cm | Cl/Cd
-13.5 | -1.171 | 0.01127 | -0.0537 | -103.9042
-13 | -1.1471 | 0.01091 | -0.0476 | -105.1421
-12.5 | -1.1179 | 0.01051 | -0.0423 | -106.3654
-12 | -1.0896 | 0.01012 | -0.0368 | -107.668
-11.5 | -1.0471 | 0.0098 | -0.0341 | -106.8469
-11 | -1.0034 | 0.00943 | -0.0317 | -106.4051
-10.5 | -0.9599 | 0.00901 | -0.0291 | -106.5372
-10 | -0.9129 | 0.0087 | -0.0273 | -104.931
-9.5 | -0.8654 | 0.00839 | -0.0255 | -103.1466
-9 | -0.8196 | 0.00797 | -0.0234 | -102.8356
-8.5 | -0.7699 | 0.00769 | -0.022 | -100.117
-8 | -0.7191 | 0.00743 | -0.0208 | -96.7833
-7.5 | -0.668 | 0.00715 | -0.0197 | -93.4266
-7 | -0.6157 | 0.00694 | -0.0189 | -88.7176
-6.5 | -0.5628 | 0.00674 | -0.0181 | -83.5015
-6 | -0.5092 | 0.00655 | -0.0175 | -77.7405
-5.5 | -0.4563 | 0.00635 | -0.0167 | -71.8583
-5 | -0.4036 | 0.00625 | -0.016 | -64.576
-4.5 | -0.3511 | 0.00619 | -0.0152 | -56.7205
-4 | -0.2973 | 0.00606 | -0.0146 | -49.0594
-3.5 | -0.2433 | 0.00591 | -0.0141 | -41.1675
-3 | -0.1882 | 0.00581 | -0.0138 | -32.3924
-2.5 | -0.1331 | 0.00574 | -0.0136 | -23.1882
-2 | -0.0774 | 0.0057 | -0.0135 | -13.5789
-1.5 | -0.0222 | 0.00567 | -0.0132 | -3.9153
-1 | 0.0322 | 0.00566 | -0.0129 | 5.689
0 | 0.1312 | 0.00524 | -0.0103 | 25.0382
0.5 | 0.1774 | 0.00487 | -0.0085 | 36.4271
1 | 0.2305 | 0.00483 | -0.0079 | 47.7226
1.5 | 0.2817 | 0.0048 | -0.007 | 58.6875
2 | 0.3354 | 0.00488 | -0.0066 | 68.7295
2.5 | 0.3896 | 0.00502 | -0.0063 | 77.6096
3 | 0.4451 | 0.00514 | -0.0062 | 86.5953
3.5 | 0.5013 | 0.00522 | -0.0063 | 96.0345
4 | 0.5559 | 0.00534 | -0.0061 | 104.1011
4.5 | 0.6101 | 0.00546 | -0.0058 | 111.7399
5 | 0.6635 | 0.00562 | -0.0054 | 118.0605
5.5 | 0.7167 | 0.0058 | -0.005 | 123.569
6 | 0.7674 | 0.0061 | -0.0041 | 125.8033
6.5 | 0.8175 | 0.00642 | -0.0032 | 127.3364
7 | 0.8685 | 0.0067 | -0.0024 | 129.6269
7.5 | 0.9153 | 0.00711 | -0.0008 | 128.7342
8 | 0.9639 | 0.00743 | 0.0004 | 129.7308
8.5 | 1.0134 | 0.00769 | 0.0014 | 131.7815
9 | 1.0628 | 0.00793 | 0.0024 | 134.0227
9.5 | 1.1094 | 0.00823 | 0.004 | 134.7995
10 | 1.1554 | 0.00849 | 0.0056 | 136.0895
10.5 | 1.1944 | 0.00891 | 0.0086 | 134.0516
11 | 1.2243 | 0.00925 | 0.0135 | 132.3568

## 141. Re 18M Mach 0.25 (1)
BIGFOIL.COM POLAR EXPORT
NACA63(2)A-015
NACA63(2)A-015 |  |  |  | Cl Max: | 1.479 | at alpha= | 13.5 | deg
JavaFoil+Calcfoil stall+Eppler ext transition |  |  |  | L/D Max: | 139.438 | at alpha= | 8.5 | deg
Re: | 18000000 |  |  | Cd Min: | 0.00615 | at alpha= | -0.5 | deg
Mach: | 0.25 |  |  | Cl=0 at alpha= | -1.1429 | deg
|  |  |  | @ Cl=0.1, Cd= | 0.0061771
|  |  |  | @ Cl=0.4, Cd= | 0.0065155
|  |  |  | @ Cl=0.6, Cd= | 0.0071323
alpha (deg) | Cl | Cd | Cm | Cl/Cd
-15 | -0.344 | 0.10165 | 0.005 | -3.388
-14.5 | -0.397 | 0.09607 | 0.005 | -4.129
-14 | -0.445 | 0.09101 | 0.005 | -4.886
-13.5 | -0.488 | 0.08592 | 0.004 | -5.685
-13 | -0.528 | 0.08116 | 0.004 | -6.502
-12.5 | -0.562 | 0.07635 | 0.004 | -7.366
-12 | -0.592 | 0.07189 | 0.003 | -8.23
-11.5 | -0.616 | 0.0668 | 0.003 | -9.219
-11 | -0.636 | 0.0605 | 0.003 | -10.517
-10.5 | -0.78 | 0.01143 | 0.004 | -68.257
-10 | -0.789 | 0.01065 | 0.003 | -74.076
-9.5 | -0.787 | 0.01007 | 0.003 | -78.194
-9 | -0.777 | 0.00959 | 0.002 | -80.984
-8.5 | -0.759 | 0.00754 | 0.001 | -100.557
-8 | -0.733 | 0.00722 | 0.001 | -101.572
-7.5 | -0.701 | 0.007 | 0 | -100.236
-7 | -0.664 | 0.00682 | -0.001 | -97.293
-6.5 | -0.621 | 0.00734 | -0.001 | -84.579
-6 | -0.574 | 0.00714 | -0.002 | -80.373
-5.5 | -0.523 | 0.00698 | -0.003 | -74.816
-5 | -0.469 | 0.0068 | -0.004 | -68.943
-4.5 | -0.411 | 0.00668 | -0.004 | -61.619
-4 | -0.353 | 0.00652 | -0.005 | -54.06
-3.5 | -0.293 | 0.00646 | -0.006 | -45.347
-3 | -0.232 | 0.00701 | -0.006 | -33.07
-2.5 | -0.17 | 0.00689 | -0.007 | -24.681
-2 | -0.108 | 0.00699 | -0.008 | -15.437
-1.5 | -0.045 | 0.007 | -0.009 | -6.461
-1 | 0.018 | 0.00721 | -0.009 | 2.454
-0.5 | 0.081 | 0.00615 | -0.01 | 13.124
0 | 0.144 | 0.00624 | -0.011 | 23.013
0.5 | 0.206 | 0.00628 | -0.012 | 32.873
1 | 0.269 | 0.00635 | -0.012 | 42.408
1.5 | 0.332 | 0.00643 | -0.013 | 51.637
2 | 0.395 | 0.00648 | -0.014 | 60.955
2.5 | 0.457 | 0.00692 | -0.015 | 66.104
3 | 0.52 | 0.00697 | -0.016 | 74.587
3.5 | 0.582 | 0.00708 | -0.016 | 82.196
4 | 0.644 | 0.00726 | -0.017 | 88.72
4.5 | 0.706 | 0.00735 | -0.018 | 96.007
5 | 0.767 | 0.00782 | -0.019 | 98.013
5.5 | 0.827 | 0.00836 | -0.019 | 98.878
6 | 0.887 | 0.00824 | -0.02 | 107.568
6.5 | 0.946 | 0.00844 | -0.021 | 112.14
7 | 1.003 | 0.00866 | -0.022 | 115.899
7.5 | 1.059 | 0.00817 | -0.022 | 129.68
8 | 1.113 | 0.0087 | -0.023 | 128.012
8.5 | 1.166 | 0.00836 | -0.024 | 139.438
9 | 1.216 | 0.01077 | -0.024 | 112.908
9.5 | 1.264 | 0.01123 | -0.025 | 112.597
10 | 1.309 | 0.01173 | -0.026 | 111.657
10.5 | 1.351 | 0.01226 | -0.027 | 110.247
11 | 1.387 | 0.01284 | -0.027 | 108.003
11.5 | 1.418 | 0.01358 | -0.028 | 104.37
12 | 1.443 | 0.01452 | -0.028 | 99.35
12.5 | 1.464 | 0.01556 | -0.029 | 94.093
13 | 1.478 | 0.01697 | -0.029 | 87.058
13.5 | 1.479 | 0.01889 | -0.03 | 78.322
14 | 1.472 | 0.02143 | -0.03 | 68.666
14.5 | 1.449 | 0.02427 | -0.031 | 59.692
15 | 1.418 | 0.02742 | -0.031 | 51.72
15.5 | 1.376 | 0.03187 | -0.031 | 43.169
16 | 1.321 | 0.03823 | -0.031 | 34.558
16.5 | 1.258 | 0.04619 | -0.031 | 27.238
17 | 1.184 | 0.05732 | -0.031 | 20.657
17.5 | 1.104 | 0.07103 | -0.031 | 15.539
18 | 1.018 | 0.08805 | -0.03 | 11.556
18.5 | 0.929 | 0.10726 | -0.029 | 8.661

## 142. Re 18M Mach 0.25 (2)
BIGFOIL.COM POLAR EXPORT
NACA63(2)A-015
NACA63(2)A-015 |  |  |  | Cl Max: | 1.2325 | at alpha= | 11 | deg
XFOIL ncrit=9 |  |  |  | L/D Max: | 133.592 | at alpha= | 9.5 | deg
Re: | 18000000 |  |  | Cd Min: | 0.01177 | at alpha= | -12.5 | deg
Mach: | 0.25 |  |  | Cl=0 at alpha= | -1.3062 | deg
|  |  |  | @ Cl=0.1, Cd= | 0.0056007
|  |  |  | @ Cl=0.4, Cd= | 0.005056
|  |  |  | @ Cl=0.6, Cd= | 0.0054574
alpha (deg) | Cl | Cd | Cm | Cl/Cd
-12.5 | -1.1185 | 0.01177 | -0.0614 | -95.0297
-12 | -1.0881 | 0.01109 | -0.0554 | -98.1154
-11.5 | -1.0507 | 0.01065 | -0.0504 | -98.6573
-11 | -1.0167 | 0.01017 | -0.0448 | -99.9705
-10.5 | -0.9823 | 0.00962 | -0.0392 | -102.1102
-10 | -0.9351 | 0.00927 | -0.0361 | -100.8738
-9.5 | -0.8878 | 0.00888 | -0.0331 | -99.9775
-9 | -0.8409 | 0.00842 | -0.03 | -99.8694
-8.5 | -0.7909 | 0.00807 | -0.0277 | -98.005
-8 | -0.7394 | 0.00774 | -0.0256 | -95.5297
-7.5 | -0.6875 | 0.0074 | -0.0237 | -92.9054
-7 | -0.6343 | 0.00711 | -0.0222 | -89.2124
-6.5 | -0.5799 | 0.00688 | -0.0209 | -84.2878
-6 | -0.5243 | 0.00667 | -0.0199 | -78.6057
-5.5 | -0.4692 | 0.00646 | -0.0189 | -72.6316
-5 | -0.4149 | 0.00631 | -0.0178 | -65.7528
-4.5 | -0.3606 | 0.00625 | -0.0167 | -57.696
-4 | -0.3052 | 0.00612 | -0.0159 | -49.8693
-3.5 | -0.2496 | 0.00597 | -0.0152 | -41.809
-3 | -0.193 | 0.00584 | -0.0147 | -33.0479
-2.5 | -0.1361 | 0.00577 | -0.0143 | -23.5875
-2 | -0.0786 | 0.00572 | -0.0141 | -13.7413
-1.5 | -0.0217 | 0.00569 | -0.0138 | -3.8137
-1 | 0.0343 | 0.00569 | -0.0133 | 6.0281
-0.5 | 0.0896 | 0.00569 | -0.0128 | 15.7469
0.5 | 0.1828 | 0.00489 | -0.0084 | 37.3824
1 | 0.2369 | 0.00488 | -0.0077 | 48.5451
1.5 | 0.2901 | 0.00484 | -0.0067 | 59.938
2 | 0.3456 | 0.00492 | -0.0063 | 70.2439
2.5 | 0.4016 | 0.00506 | -0.0059 | 79.3676
3 | 0.4589 | 0.0052 | -0.0057 | 88.25
3.5 | 0.5165 | 0.00528 | -0.0057 | 97.822
4 | 0.5731 | 0.00539 | -0.0054 | 106.3265
4.5 | 0.629 | 0.00553 | -0.0049 | 113.7432
5 | 0.6839 | 0.00571 | -0.0043 | 119.7723
5.5 | 0.7388 | 0.0059 | -0.0036 | 125.2203
6 | 0.7901 | 0.00624 | -0.0023 | 126.6186
6.5 | 0.8424 | 0.00655 | -0.0011 | 128.6107
7 | 0.8931 | 0.00691 | 0.0004 | 129.2475
8 | 0.9909 | 0.00766 | 0.0042 | 129.3603
8.5 | 1.0422 | 0.00792 | 0.0057 | 131.5909
9 | 1.0909 | 0.00822 | 0.0077 | 132.7129
9.5 | 1.1382 | 0.00852 | 0.01 | 133.5915
10 | 1.1787 | 0.00891 | 0.0136 | 132.2896
10.5 | 1.2049 | 0.00935 | 0.0201 | 128.8663
11 | 1.2325 | 0.00971 | 0.0261 | 126.931

## 143. Re 18M Mach 0.50 (1)
BIGFOIL.COM POLAR EXPORT
NACA63(2)A-015
NACA63(2)A-015 |  |  |  | Cl Max: | 1.281 | at alpha= | 9.5 | deg
JavaFoil+Calcfoil stall+Eppler ext transition |  |  |  | L/D Max: | 124.415 | at alpha= | 6 | deg
Re: | 18000000 |  |  | Cd Min: | 0.00615 | at alpha= | 1.5 | deg
Mach: | 0.5 |  |  | Cl=0 at alpha= | -1.1408 | deg
|  |  |  | @ Cl=0.1, Cd= | 0.0074571
|  |  |  | @ Cl=0.4, Cd= | 0.0061962
|  |  |  | @ Cl=0.6, Cd= | 0.0066222
alpha (deg) | Cl | Cd | Cm | Cl/Cd
-20 | -1.023 | 0.17946 | 0.01 | -5.699
-19.5 | -0.997 | 0.17125 | 0.01 | -5.823
-19 | -0.971 | 0.16207 | 0.009 | -5.993
-18.5 | -0.944 | 0.15591 | 0.009 | -6.057
-18 | -0.917 | 0.15262 | 0.009 | -6.01
-17.5 | -0.891 | 0.14546 | 0.008 | -6.123
-17 | -0.865 | 0.1264 | 0.008 | -6.846
-16.5 | -0.839 | 0.11814 | 0.007 | -7.105
-16 | -0.813 | 0.11278 | 0.007 | -7.211
-15.5 | -0.786 | 0.10712 | 0.007 | -7.34
-15 | -0.761 | 0.09869 | 0.006 | -7.711
-14.5 | -0.737 | 0.09037 | 0.006 | -8.154
-14 | -0.718 | 0.07879 | 0.006 | -9.107
-13.5 | -0.796 | 0.02042 | 0.009 | -38.993
-13 | -0.65 | 0.08782 | 0.004 | -7.402
-12.5 | -0.625 | 0.07966 | 0.004 | -7.841
-12 | -0.601 | 0.07077 | 0.004 | -8.498
-11.5 | -0.681 | 0.0154 | 0.006 | -44.231
-11 | -0.659 | 0.0131 | 0.005 | -50.316
-10.5 | -0.629 | 0.01212 | 0.005 | -51.929
-10 | -0.487 | 0.06582 | 0.002 | -7.398
-9.5 | -0.461 | 0.05938 | 0.002 | -7.758
-9 | -0.436 | 0.05228 | 0.001 | -8.343
-8.5 | -0.406 | 0.05403 | 0.001 | -7.516
-8 | -0.381 | 0.04728 | 0 | -8.067
-7.5 | -0.433 | 0.00999 | 0 | -43.354
-7 | -0.4 | 0.00946 | -0.001 | -42.275
-6.5 | -0.528 | 0.00944 | -0.002 | -55.963
-6 | -0.57 | 0.00723 | -0.002 | -78.825
-5.5 | -0.548 | 0.00699 | -0.003 | -78.42
-5 | -0.505 | 0.00673 | -0.004 | -74.983
-4.5 | -0.449 | 0.00657 | -0.005 | -68.348
-4 | -0.388 | 0.00698 | -0.006 | -55.627
-3.5 | -0.324 | 0.0068 | -0.006 | -47.65
-3 | -0.258 | 0.00669 | -0.007 | -38.509
-2.5 | -0.189 | 0.00648 | -0.008 | -29.231
-2 | -0.12 | 0.00667 | -0.009 | -18.036
-1.5 | -0.051 | 0.00673 | -0.01 | -7.504
-1 | 0.02 | 0.0076 | -0.011 | 2.601
-0.5 | 0.09 | 0.00761 | -0.011 | 11.845
0 | 0.16 | 0.00654 | -0.012 | 24.507
0.5 | 0.231 | 0.00665 | -0.013 | 34.695
1 | 0.301 | 0.00673 | -0.014 | 44.677
1.5 | 0.371 | 0.00615 | -0.015 | 60.309
2 | 0.44 | 0.00626 | -0.016 | 70.375
2.5 | 0.51 | 0.00635 | -0.016 | 80.328
3 | 0.579 | 0.00647 | -0.017 | 89.495
3.5 | 0.648 | 0.00697 | -0.018 | 93.045
4 | 0.717 | 0.00719 | -0.019 | 99.765
4.5 | 0.785 | 0.00766 | -0.02 | 102.534
5 | 0.852 | 0.00721 | -0.021 | 118.102
5.5 | 0.917 | 0.00798 | -0.022 | 114.828
6 | 0.981 | 0.00788 | -0.022 | 124.415
6.5 | 1.043 | 0.01032 | -0.023 | 101.066
7 | 1.101 | 0.01077 | -0.024 | 102.207
7.5 | 1.153 | 0.01177 | -0.025 | 98.017
8 | 1.2 | 0.01252 | -0.026 | 95.872
8.5 | 1.239 | 0.01345 | -0.026 | 92.099
9 | 1.266 | 0.01457 | -0.027 | 86.927
9.5 | 1.281 | 0.01595 | -0.028 | 80.31
10 | 1.273 | 0.01779 | -0.028 | 71.572
10.5 | 1.224 | 0.02053 | -0.029 | 59.641
11 | 0.915 | 0.02885 | -0.028 | 31.729
11.5 | 0.809 | 0.03155 | -0.029 | 25.637
12 | 0.808 | 0.04783 | -0.028 | 16.9
12.5 | 0.838 | 0.04922 | -0.028 | 17.017
13 | 0.808 | 0.08697 | -0.023 | 9.295
13.5 | 0.831 | 0.09805 | -0.023 | 8.478
14 | 0.868 | 0.09788 | -0.025 | 8.864
14.5 | 0.893 | 0.10722 | -0.025 | 8.331

## 144. Re 18M Mach 0.50 (2)
BIGFOIL.COM POLAR EXPORT
NACA63(2)A-015
NACA63(2)A-015 |  |  |  | Cl Max: | 1.6417 | at alpha= | 13 | deg
XFOIL ncrit=9 |  |  |  | L/D Max: | 130.11 | at alpha= | 5.5 | deg
Re: | 18000000 |  |  | Cd Min: | 0.25079 | at alpha= | -20 | deg
Mach: | 0.5 |  |  | Cl=0 at alpha= | -1.3555 | deg
|  |  |  | @ Cl=0.1, Cd= | 0.0059024
|  |  |  | @ Cl=0.4, Cd= | 0.0051608
|  |  |  | @ Cl=0.6, Cd= | 0.0056167
alpha (deg) | Cl | Cd | Cm | Cl/Cd
-20 | -0.7037 | 0.25079 | 0.0409 | -2.8059
-19.5 | -0.6826 | 0.24299 | 0.0363 | -2.8092
-19 | -0.6609 | 0.23571 | 0.0318 | -2.8039
-18.5 | -0.6407 | 0.2275 | 0.0272 | -2.8163
-18 | -0.6228 | 0.21827 | 0.0225 | -2.8533
-17.5 | -0.6056 | 0.20907 | 0.0177 | -2.8966
-15.5 | -0.5255 | 0.17127 | -0.006 | -3.0683
-15 | -0.4914 | 0.16076 | -0.0164 | -3.0567
-14.5 | -0.4884 | 0.15132 | -0.0193 | -3.2276
-14 | -0.4601 | 0.13648 | -0.0348 | -3.3712
-13.5 | -0.4317 | 0.12074 | -0.0525 | -3.5755
-13 | -0.4324 | 0.10744 | -0.0627 | -4.0246
-12 | -0.4405 | 0.08501 | -0.0778 | -5.1817
-11.5 | -0.4489 | 0.07107 | -0.0891 | -6.3163
-11 | -0.4684 | 0.05915 | -0.0989 | -7.9189
-10.5 | -0.4871 | 0.05034 | -0.1049 | -9.6762
-10 | -0.5319 | 0.04167 | -0.1069 | -12.7646
-9.5 | -0.5665 | 0.0358 | -0.1034 | -15.824
-9 | -0.6145 | 0.03044 | -0.0943 | -20.1873
-8.5 | -0.652 | 0.02657 | -0.0809 | -24.539
-8 | -0.681 | 0.02096 | -0.068 | -32.4905
-7.5 | -0.6816 | 0.01289 | -0.0596 | -52.8782
-7 | -0.6619 | 0.00938 | -0.0502 | -70.565
-6.5 | -0.6304 | 0.00812 | -0.041 | -77.6355
-6 | -0.5805 | 0.00746 | -0.035 | -77.815
-5.5 | -0.5226 | 0.00704 | -0.0309 | -74.233
-5 | -0.461 | 0.00675 | -0.0278 | -68.2963
-4.5 | -0.4 | 0.00655 | -0.025 | -61.0687
-4 | -0.3381 | 0.0064 | -0.0227 | -52.8281
-3.5 | -0.2747 | 0.00624 | -0.0209 | -44.0224
-3 | -0.2112 | 0.00606 | -0.0194 | -34.8515
-2.5 | -0.1473 | 0.00592 | -0.0182 | -24.8818
-2 | -0.083 | 0.00586 | -0.0172 | -14.1638
-1.5 | -0.0183 | 0.00581 | -0.0165 | -3.1497
-1 | 0.045 | 0.00583 | -0.0156 | 7.7187
-0.5 | 0.1058 | 0.00591 | -0.0143 | 17.9019
0 | 0.1652 | 0.0059 | -0.0127 | 28
0.5 | 0.2063 | 0.00509 | -0.0079 | 40.5305
1 | 0.2656 | 0.0051 | -0.0064 | 52.0784
1.5 | 0.3261 | 0.00505 | -0.005 | 64.5743
2 | 0.3897 | 0.00514 | -0.0043 | 75.8171
2.5 | 0.454 | 0.00527 | -0.0035 | 86.148
3 | 0.518 | 0.00543 | -0.0026 | 95.3959
3.5 | 0.5825 | 0.00559 | -0.0017 | 104.2039
4 | 0.648 | 0.00569 | -0.0008 | 113.884
4.5 | 0.7109 | 0.00586 | 0.0007 | 121.314
5 | 0.7724 | 0.00607 | 0.0027 | 127.2488
5.5 | 0.8314 | 0.00639 | 0.0053 | 130.1095
6 | 0.8844 | 0.00686 | 0.0091 | 128.9213
6.5 | 0.9384 | 0.00726 | 0.013 | 129.2562
7.5 | 1.017 | 0.00827 | 0.0266 | 122.9746
8.5 | 1.1115 | 0.00912 | 0.0379 | 121.875
9 | 1.154 | 0.00972 | 0.0442 | 118.7243
9.5 | 1.1911 | 0.01052 | 0.0512 | 113.2224
10 | 1.2224 | 0.01162 | 0.0585 | 105.1979
10.5 | 1.2628 | 0.01265 | 0.0643 | 99.8261
11 | 1.4049 | 0.01422 | 0.0527 | 98.7975
11.5 | 1.4958 | 0.01585 | 0.0504 | 94.3722
12 | 1.5811 | 0.0182 | 0.0486 | 86.8736
12.5 | 1.6234 | 0.02119 | 0.0522 | 76.6116
13 | 1.6417 | 0.02526 | 0.0568 | 64.9921
13.5 | 1.6364 | 0.03106 | 0.0604 | 52.6851
14 | 1.6135 | 0.03846 | 0.0623 | 41.9527
14.5 | 1.577 | 0.04744 | 0.0619 | 33.242
15 | 1.536 | 0.05736 | 0.0598 | 26.7782
15.5 | 1.4941 | 0.06787 | 0.0564 | 22.0141
16 | 1.4512 | 0.079 | 0.0518 | 18.3696
16.5 | 1.4087 | 0.09054 | 0.0464 | 15.5589
17 | 1.3656 | 0.10251 | 0.04 | 13.3216
17.5 | 1.3267 | 0.11442 | 0.0332 | 11.595
18 | 1.2891 | 0.12665 | 0.0256 | 10.1784

## 145. Re 20M Mach 0.00 (1)
BIGFOIL.COM POLAR EXPORT
NACA63(2)A-015
NACA63(2)A-015 |  |  |  | Cl Max: | 1.537 | at alpha= | 14.5 | deg
JavaFoil+Calcfoil stall+Eppler ext transition |  |  |  | L/D Max: | 146.996 | at alpha= | 9.5 | deg
Re: | 20000000 |  |  | Cd Min: | 0.00605 | at alpha= | -0.5 | deg
Mach: | 0 |  |  | Cl=0 at alpha= | -1.1393 | deg
|  |  |  | @ Cl=0.1, Cd= | 0.0060716
|  |  |  | @ Cl=0.4, Cd= | 0.0067259
|  |  |  | @ Cl=0.6, Cd= | 0.006958
alpha (deg) | Cl | Cd | Cm | Cl/Cd
-17 | -0.632 | 0.11433 | 0.007 | -5.528
-16.5 | -0.649 | 0.10868 | 0.007 | -5.973
-16 | -0.666 | 0.10284 | 0.006 | -6.474
-15.5 | -0.681 | 0.09732 | 0.006 | -7.001
-15 | -0.695 | 0.09234 | 0.006 | -7.53
-14.5 | -0.709 | 0.08646 | 0.005 | -8.196
-14 | -0.721 | 0.07992 | 0.005 | -9.028
-13.5 | -0.835 | 0.02107 | 0.007 | -39.645
-13 | -0.868 | 0.01462 | 0.007 | -59.349
-12.5 | -0.885 | 0.01231 | 0.006 | -71.959
-12 | -0.889 | 0.01156 | 0.006 | -76.921
-11.5 | -0.888 | 0.0109 | 0.005 | -81.445
-11 | -0.881 | 0.01045 | 0.005 | -84.283
-10.5 | -0.869 | 0.01 | 0.004 | -86.866
-10 | -0.852 | 0.00958 | 0.003 | -88.967
-9.5 | -0.83 | 0.00755 | 0.003 | -109.926
-9 | -0.804 | 0.00728 | 0.002 | -110.401
-8.5 | -0.773 | 0.00706 | 0.001 | -109.527
-8 | -0.738 | 0.00685 | 0.001 | -107.786
-7.5 | -0.7 | 0.0067 | 0 | -104.457
-7 | -0.657 | 0.00724 | -0.001 | -90.775
-6.5 | -0.611 | 0.00705 | -0.001 | -86.63
-6 | -0.562 | 0.00688 | -0.002 | -81.607
-5.5 | -0.51 | 0.00671 | -0.003 | -75.969
-5 | -0.456 | 0.00659 | -0.003 | -69.232
-4.5 | -0.4 | 0.00649 | -0.004 | -61.576
-4 | -0.342 | 0.00636 | -0.005 | -53.853
-3.5 | -0.284 | 0.00695 | -0.006 | -40.851
-3 | -0.225 | 0.00676 | -0.006 | -33.235
-2.5 | -0.165 | 0.00686 | -0.007 | -24.019
-2 | -0.105 | 0.00685 | -0.008 | -15.258
-1.5 | -0.044 | 0.007 | -0.008 | -6.255
-1 | 0.017 | 0.007 | -0.009 | 2.448
-0.5 | 0.078 | 0.00605 | -0.01 | 12.92
0 | 0.139 | 0.00611 | -0.011 | 22.76
0.5 | 0.2 | 0.00618 | -0.011 | 32.355
1 | 0.261 | 0.00623 | -0.012 | 41.865
1.5 | 0.322 | 0.00626 | -0.013 | 51.353
2 | 0.382 | 0.00672 | -0.014 | 56.853
2.5 | 0.443 | 0.00674 | -0.014 | 65.758
3 | 0.503 | 0.00679 | -0.015 | 74.126
3.5 | 0.564 | 0.00685 | -0.016 | 82.3
4 | 0.624 | 0.00703 | -0.017 | 88.787
4.5 | 0.684 | 0.00734 | -0.017 | 93.159
5 | 0.743 | 0.00756 | -0.018 | 98.339
5.5 | 0.802 | 0.0085 | -0.019 | 94.314
6 | 0.86 | 0.00869 | -0.019 | 99.027
6.5 | 0.919 | 0.00887 | -0.02 | 103.506
7 | 0.975 | 0.01016 | -0.021 | 95.998
7.5 | 1.03 | 0.00843 | -0.022 | 122.163
8 | 1.084 | 0.00865 | -0.022 | 125.303
8.5 | 1.137 | 0.00846 | -0.023 | 134.349
9 | 1.188 | 0.00878 | -0.024 | 135.317
9.5 | 1.237 | 0.00842 | -0.024 | 146.996
10 | 1.285 | 0.01074 | -0.025 | 119.608
10.5 | 1.331 | 0.01117 | -0.026 | 119.13
11 | 1.372 | 0.0116 | -0.026 | 118.258
11.5 | 1.41 | 0.01206 | -0.027 | 116.931
12 | 1.445 | 0.01264 | -0.028 | 114.34
12.5 | 1.476 | 0.01334 | -0.028 | 110.673
13 | 1.502 | 0.01417 | -0.029 | 106.013
13.5 | 1.52 | 0.01535 | -0.029 | 99.016
14 | 1.534 | 0.01669 | -0.03 | 91.913
14.5 | 1.537 | 0.01826 | -0.03 | 84.17
15 | 1.533 | 0.02017 | -0.031 | 76.03
15.5 | 1.524 | 0.0225 | -0.031 | 67.723
16 | 1.508 | 0.0256 | -0.032 | 58.897
16.5 | 1.489 | 0.02908 | -0.032 | 51.196
17 | 1.465 | 0.03313 | -0.032 | 44.209
17.5 | 1.435 | 0.03831 | -0.032 | 37.463
18 | 1.402 | 0.04404 | -0.033 | 31.839
18.5 | 1.367 | 0.05044 | -0.033 | 27.094
19 | 1.329 | 0.05766 | -0.033 | 23.041
19.5 | 1.288 | 0.06625 | -0.033 | 19.436

## 146. Re 20M Mach 0.00 (2)
BIGFOIL.COM POLAR EXPORT
NACA63(2)A-015
NACA63(2)A-015 |  |  |  | Cl Max: | 1.2569 | at alpha= | 11.5 | deg
XFOIL ncrit=9 |  |  |  | L/D Max: | 138.439 | at alpha= | 10 | deg
Re: | 20000000 |  |  | Cd Min: | 0.02858 | at alpha= | -20 | deg
Mach: | 0 |  |  | Cl=0 at alpha= | -1.284 | deg
|  |  |  | @ Cl=0.1, Cd= | 0.0056139
|  |  |  | @ Cl=0.4, Cd= | 0.0049914
|  |  |  | @ Cl=0.6, Cd= | 0.0053799
alpha (deg) | Cl | Cd | Cm | Cl/Cd
-20 | -1.6831 | 0.02858 | -0.0531 | -58.8908
-19 | -1.6624 | 0.02265 | -0.0487 | -73.3951
-18.5 | -1.6416 | 0.02064 | -0.0465 | -79.5349
-18 | -1.6162 | 0.01906 | -0.0442 | -84.7954
-17 | -1.562 | 0.01639 | -0.0389 | -95.302
-16.5 | -1.5327 | 0.01532 | -0.0359 | -100.0457
-16 | -1.5026 | 0.0144 | -0.0326 | -104.3472
-15.5 | -1.4593 | 0.0136 | -0.0316 | -107.3015
-15 | -1.3977 | 0.01287 | -0.0341 | -108.6014
-14.5 | -1.3506 | 0.01216 | -0.0335 | -111.0691
-14 | -1.2062 | 0.0112 | -0.0536 | -107.6964
-13.5 | -1.1841 | 0.0109 | -0.0474 | -108.633
-13 | -1.1569 | 0.01052 | -0.0421 | -109.9715
-12.5 | -1.1277 | 0.01015 | -0.037 | -111.1034
-12 | -1.0917 | 0.00978 | -0.0333 | -111.6258
-11.5 | -1.0482 | 0.00946 | -0.031 | -110.8034
-11 | -1.0041 | 0.00912 | -0.0289 | -110.0987
-10.5 | -0.9596 | 0.00875 | -0.0267 | -109.6686
-10 | -0.9124 | 0.00846 | -0.0251 | -107.8487
-9.5 | -0.8646 | 0.00817 | -0.0236 | -105.8262
-9 | -0.8177 | 0.00778 | -0.0219 | -105.1028
-8.5 | -0.7678 | 0.00752 | -0.0207 | -102.1011
-8 | -0.7171 | 0.00727 | -0.0197 | -98.6382
-7.5 | -0.6664 | 0.00701 | -0.0187 | -95.0642
-7 | -0.6139 | 0.0068 | -0.018 | -90.2794
-6.5 | -0.5612 | 0.00661 | -0.0174 | -84.9017
-6 | -0.5081 | 0.00644 | -0.0168 | -78.8975
-5.5 | -0.4556 | 0.00626 | -0.0161 | -72.7796
-5 | -0.4036 | 0.00619 | -0.0153 | -65.2019
-4.5 | -0.3507 | 0.00612 | -0.0146 | -57.3039
-4 | -0.2969 | 0.00598 | -0.0142 | -49.6488
-3.5 | -0.2429 | 0.00582 | -0.0138 | -41.7354
-3 | -0.1883 | 0.00574 | -0.0135 | -32.8049
-2.5 | -0.1333 | 0.00567 | -0.0133 | -23.5097
-2 | -0.078 | 0.00563 | -0.0132 | -13.8544
-1.5 | -0.0235 | 0.00563 | -0.0129 | -4.1741
-1 | 0.0309 | 0.00562 | -0.0126 | 5.4982
-0.5 | 0.0844 | 0.00562 | -0.0122 | 15.0178
0 | 0.1356 | 0.0056 | -0.0113 | 24.2143
0.5 | 0.1778 | 0.0049 | -0.0087 | 36.2857
1.5 | 0.2807 | 0.00481 | -0.0071 | 58.3576
2 | 0.3338 | 0.00485 | -0.0067 | 68.8247
2.5 | 0.3881 | 0.00497 | -0.0064 | 78.0885
3 | 0.4437 | 0.00507 | -0.0065 | 87.5148
3.5 | 0.4988 | 0.00517 | -0.0065 | 96.4797
4 | 0.554 | 0.00526 | -0.0065 | 105.3232
4.5 | 0.6077 | 0.0054 | -0.0062 | 112.537
5 | 0.6607 | 0.00555 | -0.0058 | 119.045
5.5 | 0.7133 | 0.00574 | -0.0054 | 124.2683
6 | 0.7633 | 0.00607 | -0.0045 | 125.7496
6.5 | 0.8146 | 0.00633 | -0.0038 | 128.6888
7 | 0.8641 | 0.00663 | -0.0029 | 130.3318
7.5 | 0.9115 | 0.00704 | -0.0015 | 129.4744
8 | 0.961 | 0.00732 | -0.0006 | 131.2842
8.5 | 1.0107 | 0.00754 | 0.0002 | 134.0451
9 | 1.0598 | 0.00778 | 0.0012 | 136.2211
9.5 | 1.1068 | 0.00807 | 0.0025 | 137.1499
10 | 1.1532 | 0.00833 | 0.0039 | 138.4394
10.5 | 1.1925 | 0.00878 | 0.0066 | 135.82
11 | 1.231 | 0.00914 | 0.0095 | 134.6827
11.5 | 1.2569 | 0.00935 | 0.0151 | 134.4278

## 147. Re 20M Mach 0.10 (1)
BIGFOIL.COM POLAR EXPORT
NACA63(2)A-015
NACA63(2)A-015 |  |  |  | Cl Max: | 1.528 | at alpha= | 14 | deg
JavaFoil+Calcfoil stall+Eppler ext transition |  |  |  | L/D Max: | 146.317 | at alpha= | 9.5 | deg
Re: | 20000000 |  |  | Cd Min: | 0.00603 | at alpha= | -0.5 | deg
Mach: | 0.1 |  |  | Cl=0 at alpha= | -1.1393 | deg
|  |  |  | @ Cl=0.1, Cd= | 0.006061
|  |  |  | @ Cl=0.4, Cd= | 0.0067126
|  |  |  | @ Cl=0.6, Cd= | 0.006984
alpha (deg) | Cl | Cd | Cm | Cl/Cd
-16.5 | -0.605 | 0.11021 | 0.007 | -5.491
-16 | -0.625 | 0.10441 | 0.006 | -5.984
-15.5 | -0.643 | 0.0992 | 0.006 | -6.485
-15 | -0.661 | 0.09409 | 0.006 | -7.02
-14.5 | -0.677 | 0.08873 | 0.005 | -7.627
-14 | -0.692 | 0.08292 | 0.005 | -8.34
-13.5 | -0.705 | 0.0768 | 0.005 | -9.181
-13 | -0.824 | 0.01893 | 0.007 | -43.509
-12.5 | -0.856 | 0.01349 | 0.006 | -63.446
-12 | -0.87 | 0.01189 | 0.006 | -73.116
-11.5 | -0.872 | 0.01118 | 0.005 | -78.046
-11 | -0.869 | 0.01057 | 0.005 | -82.209
-10.5 | -0.86 | 0.01011 | 0.004 | -85.067
-10 | -0.846 | 0.00971 | 0.003 | -87.089
-9.5 | -0.826 | 0.0093 | 0.003 | -88.839
-9 | -0.802 | 0.00734 | 0.002 | -109.265
-8.5 | -0.772 | 0.00712 | 0.001 | -108.405
-8 | -0.738 | 0.00691 | 0.001 | -106.912
-7.5 | -0.7 | 0.00675 | 0 | -103.801
-7 | -0.658 | 0.00722 | -0.001 | -91.193
-6.5 | -0.612 | 0.00705 | -0.001 | -86.873
-6 | -0.564 | 0.00689 | -0.002 | -81.792
-5.5 | -0.512 | 0.00675 | -0.003 | -75.907
-5 | -0.458 | 0.00661 | -0.003 | -69.257
-4.5 | -0.402 | 0.00647 | -0.004 | -62.07
-4 | -0.344 | 0.00641 | -0.005 | -53.667
-3.5 | -0.285 | 0.00693 | -0.006 | -41.174
-3 | -0.226 | 0.00689 | -0.006 | -32.77
-2.5 | -0.166 | 0.00684 | -0.007 | -24.219
-2 | -0.105 | 0.00686 | -0.008 | -15.317
-1.5 | -0.044 | 0.00705 | -0.008 | -6.24
-1 | 0.017 | 0.00704 | -0.009 | 2.444
-0.5 | 0.079 | 0.00603 | -0.01 | 13.029
0 | 0.14 | 0.00612 | -0.011 | 22.853
0.5 | 0.201 | 0.00619 | -0.011 | 32.494
1 | 0.262 | 0.00621 | -0.012 | 42.208
1.5 | 0.323 | 0.00633 | -0.013 | 51.081
2 | 0.384 | 0.00671 | -0.014 | 57.278
2.5 | 0.445 | 0.00672 | -0.014 | 66.242
3 | 0.506 | 0.00679 | -0.015 | 74.533
3.5 | 0.567 | 0.00694 | -0.016 | 81.689
4 | 0.627 | 0.00702 | -0.017 | 89.325
4.5 | 0.687 | 0.00738 | -0.017 | 93.056
5 | 0.747 | 0.00755 | -0.018 | 98.884
5.5 | 0.806 | 0.00854 | -0.019 | 94.316
6 | 0.865 | 0.00872 | -0.02 | 99.099
6.5 | 0.923 | 0.00893 | -0.02 | 103.368
7 | 0.979 | 0.00827 | -0.021 | 118.393
7.5 | 1.035 | 0.00848 | -0.022 | 122.045
8 | 1.089 | 0.00901 | -0.022 | 120.874
8.5 | 1.141 | 0.00852 | -0.023 | 133.882
9 | 1.192 | 0.00885 | -0.024 | 134.79
9.5 | 1.242 | 0.00849 | -0.025 | 146.317
10 | 1.289 | 0.01086 | -0.025 | 118.695
10.5 | 1.335 | 0.01129 | -0.026 | 118.159
11 | 1.375 | 0.01175 | -0.027 | 117.071
11.5 | 1.413 | 0.01223 | -0.027 | 115.54
12 | 1.447 | 0.01284 | -0.028 | 112.655
12.5 | 1.476 | 0.01359 | -0.028 | 108.612
13 | 1.5 | 0.01448 | -0.029 | 103.584
13.5 | 1.516 | 0.01573 | -0.03 | 96.42
14 | 1.528 | 0.01717 | -0.03 | 89.001
14.5 | 1.528 | 0.01887 | -0.031 | 80.96
15 | 1.521 | 0.021 | -0.031 | 72.408
15.5 | 1.507 | 0.02363 | -0.031 | 63.788
16 | 1.488 | 0.02693 | -0.032 | 55.268
16.5 | 1.465 | 0.03068 | -0.032 | 47.748
17 | 1.435 | 0.03526 | -0.032 | 40.701
17.5 | 1.4 | 0.04106 | -0.032 | 34.102
18 | 1.363 | 0.04712 | -0.033 | 28.928
18.5 | 1.322 | 0.05439 | -0.033 | 24.303
19 | 1.277 | 0.063 | -0.033 | 20.278

## 148. Re 20M Mach 0.10 (2)
BIGFOIL.COM POLAR EXPORT
NACA63(2)A-015
NACA63(2)A-015 |  |  |  | Cl Max: | 1.2579 | at alpha= | 11.5 | deg
XFOIL ncrit=9 |  |  |  | L/D Max: | 137.717 | at alpha= | 10 | deg
Re: | 20000000 |  |  | Cd Min: | 0.01143 | at alpha= | -14 | deg
Mach: | 0.1 |  |  | Cl=0 at alpha= | -1.2857 | deg
|  |  |  | @ Cl=0.1, Cd= | 0.0056242
|  |  |  | @ Cl=0.4, Cd= | 0.0049975
|  |  |  | @ Cl=0.6, Cd= | 0.005381
alpha (deg) | Cl | Cd | Cm | Cl/Cd
-14 | -1.2057 | 0.01143 | -0.0578 | -105.4856
-13.5 | -1.1852 | 0.01111 | -0.0511 | -106.6787
-13 | -1.1574 | 0.01071 | -0.0457 | -108.0672
-12.5 | -1.127 | 0.0103 | -0.0407 | -109.4175
-12 | -1.0962 | 0.00992 | -0.0356 | -110.504
-11.5 | -1.0529 | 0.00959 | -0.0331 | -109.7914
-11 | -1.0089 | 0.00923 | -0.0307 | -109.3066
-10.5 | -0.9646 | 0.00884 | -0.0283 | -109.1176
-10 | -0.9173 | 0.00854 | -0.0265 | -107.4122
-9.5 | -0.8693 | 0.00824 | -0.0248 | -105.4976
-9 | -0.8219 | 0.00787 | -0.023 | -104.4346
-8.5 | -0.7718 | 0.00758 | -0.0217 | -101.8206
-8 | -0.7208 | 0.00733 | -0.0205 | -98.3356
-7.5 | -0.6701 | 0.00705 | -0.0193 | -95.0496
-7 | -0.6174 | 0.00682 | -0.0186 | -90.5279
-6.5 | -0.5643 | 0.00663 | -0.0178 | -85.1131
-6 | -0.5108 | 0.00647 | -0.0172 | -78.949
-5.5 | -0.458 | 0.00628 | -0.0164 | -72.9299
-5 | -0.4057 | 0.0062 | -0.0156 | -65.4355
-4.5 | -0.3525 | 0.00613 | -0.0149 | -57.5041
-4 | -0.2983 | 0.006 | -0.0144 | -49.7167
-3.5 | -0.2441 | 0.00582 | -0.014 | -41.9416
-3 | -0.1892 | 0.00574 | -0.0137 | -32.9617
-2.5 | -0.1338 | 0.00567 | -0.0135 | -23.5979
-2 | -0.0782 | 0.00564 | -0.0133 | -13.8652
-1.5 | -0.0234 | 0.00563 | -0.013 | -4.1563
-1 | 0.0312 | 0.00563 | -0.0127 | 5.5417
-0.5 | 0.085 | 0.00563 | -0.0122 | 15.0977
0 | 0.1365 | 0.00561 | -0.0113 | 24.3316
0.5 | 0.1787 | 0.00491 | -0.0087 | 36.3951
1 | 0.2308 | 0.00485 | -0.008 | 47.5876
1.5 | 0.2822 | 0.00482 | -0.0071 | 58.5477
2 | 0.3357 | 0.00485 | -0.0066 | 69.2165
2.5 | 0.3902 | 0.00498 | -0.0064 | 78.3534
3 | 0.4461 | 0.00508 | -0.0064 | 87.815
3.5 | 0.5016 | 0.00518 | -0.0064 | 96.834
4 | 0.5572 | 0.00527 | -0.0063 | 105.7306
4.5 | 0.6112 | 0.00541 | -0.0061 | 112.976
5 | 0.6645 | 0.00557 | -0.0056 | 119.2998
5.5 | 0.7173 | 0.00576 | -0.0051 | 124.5312
6 | 0.7677 | 0.00609 | -0.0042 | 126.0591
6.5 | 0.8191 | 0.00635 | -0.0035 | 128.9921
7 | 0.8686 | 0.00667 | -0.0024 | 130.2249
7.5 | 0.9162 | 0.00708 | -0.001 | 129.4068
8 | 0.9661 | 0.00736 | 0 | 131.2636
8.5 | 1.0162 | 0.00758 | 0.0009 | 134.0633
9 | 1.0652 | 0.00783 | 0.002 | 136.0409
9.5 | 1.1125 | 0.00812 | 0.0034 | 137.0074
10 | 1.1582 | 0.00841 | 0.0051 | 137.717
10.5 | 1.1976 | 0.00886 | 0.008 | 135.1693
11 | 1.234 | 0.00919 | 0.0115 | 134.2764
11.5 | 1.2579 | 0.00944 | 0.0177 | 133.2521

## 149. Re 20M Mach 0.25 (1)
BIGFOIL.COM POLAR EXPORT
NACA63(2)A-015
NACA63(2)A-015 |  |  |  | Cl Max: | 1.481 | at alpha= | 13.5 | deg
JavaFoil+Calcfoil stall+Eppler ext transition |  |  |  | L/D Max: | 130.836 | at alpha= | 8.5 | deg
Re: | 20000000 |  |  | Cd Min: | 0.00609 | at alpha= | -0.5 | deg
Mach: | 0.25 |  |  | Cl=0 at alpha= | -1.1429 | deg
|  |  |  | @ Cl=0.1, Cd= | 0.0061232
|  |  |  | @ Cl=0.4, Cd= | 0.0065098
|  |  |  | @ Cl=0.6, Cd= | 0.0070548
alpha (deg) | Cl | Cd | Cm | Cl/Cd
-15 | -0.344 | 0.10094 | 0.005 | -3.412
-14.5 | -0.397 | 0.09537 | 0.005 | -4.161
-14 | -0.445 | 0.0905 | 0.005 | -4.915
-13.5 | -0.489 | 0.08538 | 0.004 | -5.724
-13 | -0.528 | 0.08046 | 0.004 | -6.563
-12.5 | -0.563 | 0.07566 | 0.004 | -7.439
-12 | -0.592 | 0.07125 | 0.004 | -8.311
-11.5 | -0.617 | 0.06591 | 0.003 | -9.358
-11 | -0.636 | 0.0604 | 0.003 | -10.536
-10.5 | -0.78 | 0.01128 | 0.004 | -69.161
-10 | -0.79 | 0.01046 | 0.003 | -75.452
-9.5 | -0.788 | 0.00992 | 0.003 | -79.364
-9 | -0.777 | 0.00946 | 0.002 | -82.18
-8.5 | -0.759 | 0.00745 | 0.001 | -101.823
-8 | -0.733 | 0.00713 | 0.001 | -102.847
-7.5 | -0.701 | 0.00695 | 0 | -100.972
-7 | -0.664 | 0.00673 | -0.001 | -98.64
-6.5 | -0.621 | 0.00724 | -0.001 | -85.728
-6 | -0.574 | 0.00705 | -0.002 | -81.361
-5.5 | -0.523 | 0.00691 | -0.003 | -75.61
-5 | -0.469 | 0.00672 | -0.004 | -69.684
-4.5 | -0.411 | 0.00658 | -0.004 | -62.544
-4 | -0.353 | 0.00645 | -0.005 | -54.675
-3.5 | -0.293 | 0.00634 | -0.006 | -46.188
-3 | -0.232 | 0.00694 | -0.006 | -33.412
-2.5 | -0.17 | 0.00696 | -0.007 | -24.437
-2 | -0.108 | 0.00693 | -0.008 | -15.572
-1.5 | -0.045 | 0.00712 | -0.009 | -6.352
-1 | 0.018 | 0.00713 | -0.009 | 2.481
-0.5 | 0.081 | 0.00609 | -0.01 | 13.244
0 | 0.144 | 0.0062 | -0.011 | 23.153
0.5 | 0.206 | 0.00626 | -0.012 | 32.979
1 | 0.269 | 0.0063 | -0.012 | 42.774
1.5 | 0.332 | 0.0064 | -0.013 | 51.862
2 | 0.395 | 0.00648 | -0.014 | 60.916
2.5 | 0.457 | 0.00685 | -0.015 | 66.753
3 | 0.52 | 0.00694 | -0.016 | 74.914
3.5 | 0.582 | 0.00702 | -0.016 | 82.906
4 | 0.644 | 0.00714 | -0.017 | 90.124
4.5 | 0.706 | 0.00757 | -0.018 | 93.169
5 | 0.767 | 0.00776 | -0.019 | 98.748
5.5 | 0.827 | 0.00876 | -0.019 | 94.369
6 | 0.887 | 0.00815 | -0.02 | 108.844
6.5 | 0.946 | 0.00834 | -0.021 | 113.38
7 | 1.003 | 0.00855 | -0.022 | 117.425
7.5 | 1.059 | 0.00881 | -0.022 | 120.283
8 | 1.113 | 0.00858 | -0.023 | 129.701
8.5 | 1.166 | 0.00891 | -0.024 | 130.836
9 | 1.216 | 0.0106 | -0.024 | 114.742
9.5 | 1.265 | 0.01104 | -0.025 | 114.565
10 | 1.31 | 0.01153 | -0.026 | 113.595
10.5 | 1.352 | 0.01209 | -0.027 | 111.824
11 | 1.388 | 0.01267 | -0.027 | 109.608
11.5 | 1.419 | 0.01331 | -0.028 | 106.683
12 | 1.445 | 0.01422 | -0.028 | 101.616
12.5 | 1.465 | 0.01522 | -0.029 | 96.286
13 | 1.479 | 0.01672 | -0.03 | 88.47
13.5 | 1.481 | 0.01849 | -0.03 | 80.116
14 | 1.474 | 0.02093 | -0.03 | 70.438
14.5 | 1.451 | 0.02373 | -0.031 | 61.118
15 | 1.42 | 0.02687 | -0.031 | 52.831
15.5 | 1.377 | 0.03146 | -0.031 | 43.765
16 | 1.322 | 0.03784 | -0.032 | 34.935
16.5 | 1.259 | 0.0455 | -0.032 | 27.677
17 | 1.185 | 0.05638 | -0.031 | 21.024
17.5 | 1.106 | 0.06947 | -0.031 | 15.922
18 | 1.02 | 0.08587 | -0.03 | 11.878
18.5 | 0.932 | 0.10429 | -0.029 | 8.934

## 150. Re 20M Mach 0.25 (2)
BIGFOIL.COM POLAR EXPORT
NACA63(2)A-015
NACA63(2)A-015 |  |  |  | Cl Max: | 1.265 | at alpha= | 11.5 | deg
XFOIL ncrit=9 |  |  |  | L/D Max: | 136.024 | at alpha= | 9.5 | deg
Re: | 20000000 |  |  | Cd Min: | 0.01216 | at alpha= | -13 | deg
Mach: | 0.25 |  |  | Cl=0 at alpha= | -1.2954 | deg
|  |  |  | @ Cl=0.1, Cd= | 0.005589
|  |  |  | @ Cl=0.4, Cd= | 0.0050247
|  |  |  | @ Cl=0.6, Cd= | 0.0053936
alpha (deg) | Cl | Cd | Cm | Cl/Cd
-13 | -1.1589 | 0.01216 | -0.0658 | -95.3043
-12.5 | -1.1283 | 0.01149 | -0.06 | -98.1984
-12 | -1.097 | 0.01083 | -0.0541 | -101.2927
-11.5 | -1.0605 | 0.01039 | -0.0488 | -102.0693
-11 | -1.0279 | 0.00997 | -0.0428 | -103.0993
-10.5 | -0.9886 | 0.00943 | -0.0381 | -104.8356
-10 | -0.941 | 0.00908 | -0.0351 | -103.6344
-9.5 | -0.893 | 0.0087 | -0.0322 | -102.6437
-8.5 | -0.7933 | 0.00796 | -0.0273 | -99.6608
-8 | -0.7415 | 0.00763 | -0.0253 | -97.1822
-7.5 | -0.6897 | 0.0073 | -0.0233 | -94.4795
-7 | -0.6363 | 0.007 | -0.0218 | -90.9
-6.5 | -0.5816 | 0.00676 | -0.0206 | -86.0355
-6 | -0.5262 | 0.00657 | -0.0196 | -80.0913
-5.5 | -0.471 | 0.00639 | -0.0186 | -73.7089
-5 | -0.4169 | 0.00626 | -0.0174 | -66.5974
-4.5 | -0.3622 | 0.00618 | -0.0164 | -58.6084
-4 | -0.3064 | 0.00605 | -0.0157 | -50.6446
-3.5 | -0.2502 | 0.00589 | -0.0151 | -42.4788
-3 | -0.1939 | 0.00577 | -0.0146 | -33.6049
-2.5 | -0.1369 | 0.0057 | -0.0142 | -24.0175
-1.5 | -0.023 | 0.00565 | -0.0136 | -4.0708
-1 | 0.0332 | 0.00566 | -0.0131 | 5.8657
-0.5 | 0.0883 | 0.00568 | -0.0125 | 15.5458
0.5 | 0.1834 | 0.00494 | -0.0085 | 37.1255
1 | 0.2376 | 0.00487 | -0.0078 | 48.7885
1.5 | 0.2906 | 0.00485 | -0.0068 | 59.9175
2 | 0.3462 | 0.00489 | -0.0064 | 70.7975
2.5 | 0.4021 | 0.00503 | -0.006 | 79.9404
3 | 0.4598 | 0.00512 | -0.0059 | 89.8047
3.5 | 0.5171 | 0.00524 | -0.0058 | 98.6832
4 | 0.5747 | 0.00533 | -0.0057 | 107.8236
4.5 | 0.6304 | 0.00547 | -0.0052 | 115.2468
5 | 0.6853 | 0.00564 | -0.0045 | 121.5071
5.5 | 0.7399 | 0.00584 | -0.0038 | 126.6952
6 | 0.7914 | 0.0062 | -0.0025 | 127.6452
6.5 | 0.843 | 0.00652 | -0.0012 | 129.2945
7 | 0.894 | 0.00685 | 0.0003 | 130.5109
7.5 | 0.9427 | 0.00728 | 0.0022 | 129.4918
8 | 0.9937 | 0.00757 | 0.0037 | 131.2682
8.5 | 1.0454 | 0.00779 | 0.0051 | 134.1977
9 | 1.0938 | 0.00812 | 0.0071 | 134.7044
9.5 | 1.1426 | 0.0084 | 0.0092 | 136.0238
10 | 1.1823 | 0.00887 | 0.0129 | 133.292
10.5 | 1.2103 | 0.00928 | 0.019 | 130.4203
11 | 1.2419 | 0.00963 | 0.0244 | 128.9616
11.5 | 1.265 | 0.00996 | 0.0313 | 127.008

## 151. Re 20M Mach 0.50 (1)
BIGFOIL.COM POLAR EXPORT
NACA63(2)A-015
NACA63(2)A-015 |  |  |  | Cl Max: | 1.282 | at alpha= | 9.5 | deg
JavaFoil+Calcfoil stall+Eppler ext transition |  |  |  | L/D Max: | 125.666 | at alpha= | 6 | deg
Re: | 20000000 |  |  | Cd Min: | 0.00616 | at alpha= | 2 | deg
Mach: | 0.5 |  |  | Cl=0 at alpha= | -1.1408 | deg
|  |  |  | @ Cl=0.1, Cd= | 0.0073671
|  |  |  | @ Cl=0.4, Cd= | 0.0065252
|  |  |  | @ Cl=0.6, Cd= | 0.0065822
alpha (deg) | Cl | Cd | Cm | Cl/Cd
-20 | -1.023 | 0.18173 | 0.01 | -5.627
-19.5 | -0.997 | 0.1742 | 0.01 | -5.724
-19 | -0.971 | 0.16425 | 0.009 | -5.912
-18.5 | -0.944 | 0.16095 | 0.009 | -5.867
-18 | -0.917 | 0.15575 | 0.008 | -5.889
-17.5 | -0.89 | 0.1488 | 0.008 | -5.984
-17 | -0.865 | 0.12972 | 0.008 | -6.669
-16.5 | -0.839 | 0.12113 | 0.007 | -6.927
-16 | -0.812 | 0.11816 | 0.007 | -6.872
-15.5 | -0.785 | 0.11303 | 0.006 | -6.942
-15 | -0.759 | 0.104 | 0.006 | -7.299
-14.5 | -0.734 | 0.09569 | 0.006 | -7.667
-14 | -0.708 | 0.08901 | 0.006 | -7.952
-13.5 | -0.684 | 0.08094 | 0.005 | -8.449
-13 | -0.65 | 0.0875 | 0.004 | -7.432
-12.5 | -0.625 | 0.07907 | 0.004 | -7.902
-12 | -0.602 | 0.0697 | 0.004 | -8.643
-11.5 | -0.684 | 0.01464 | 0.006 | -46.771
-11 | -0.66 | 0.01285 | 0.005 | -51.377
-10.5 | -0.63 | 0.0119 | 0.005 | -52.922
-10 | -0.487 | 0.06529 | 0.002 | -7.46
-9.5 | -0.461 | 0.05893 | 0.002 | -7.819
-9 | -0.437 | 0.05166 | 0.001 | -8.455
-8.5 | -0.406 | 0.05378 | 0.001 | -7.553
-8 | -0.382 | 0.04677 | 0 | -8.165
-7.5 | -0.433 | 0.00982 | 0 | -44.111
-7 | -0.4 | 0.00932 | -0.001 | -42.902
-6.5 | -0.529 | 0.00932 | -0.002 | -56.715
-6 | -0.57 | 0.00712 | -0.002 | -80.105
-5.5 | -0.548 | 0.00689 | -0.003 | -79.6
-5 | -0.505 | 0.00666 | -0.004 | -75.851
-4.5 | -0.449 | 0.00706 | -0.005 | -63.588
-4 | -0.388 | 0.00691 | -0.006 | -56.16
-3.5 | -0.324 | 0.00677 | -0.006 | -47.868
-3 | -0.258 | 0.00659 | -0.007 | -39.058
-2.5 | -0.189 | 0.00664 | -0.008 | -28.544
-2 | -0.12 | 0.00666 | -0.009 | -18.058
-1.5 | -0.051 | 0.00751 | -0.01 | -6.727
-1 | 0.02 | 0.0075 | -0.011 | 2.637
-0.5 | 0.09 | 0.00751 | -0.011 | 12.003
0 | 0.16 | 0.00651 | -0.012 | 24.654
0.5 | 0.231 | 0.00661 | -0.013 | 34.886
1 | 0.301 | 0.00673 | -0.014 | 44.709
1.5 | 0.371 | 0.00679 | -0.015 | 54.601
2 | 0.44 | 0.00616 | -0.016 | 71.452
2.5 | 0.51 | 0.00627 | -0.016 | 81.317
3 | 0.579 | 0.00643 | -0.017 | 90.112
3.5 | 0.648 | 0.00693 | -0.018 | 93.523
4 | 0.717 | 0.00709 | -0.019 | 101.206
4.5 | 0.785 | 0.00756 | -0.02 | 103.834
5 | 0.852 | 0.00787 | -0.021 | 108.29
5.5 | 0.917 | 0.00787 | -0.022 | 116.562
6 | 0.981 | 0.00781 | -0.022 | 125.666
6.5 | 1.043 | 0.01019 | -0.023 | 102.391
7 | 1.101 | 0.01061 | -0.024 | 103.79
7.5 | 1.154 | 0.01161 | -0.025 | 99.404
8 | 1.201 | 0.01231 | -0.026 | 97.572
8.5 | 1.24 | 0.0132 | -0.026 | 93.981
9 | 1.268 | 0.01429 | -0.027 | 88.751
9.5 | 1.282 | 0.01563 | -0.028 | 82.029
10 | 1.275 | 0.01742 | -0.028 | 73.19
10.5 | 1.226 | 0.02013 | -0.029 | 60.929
11 | 0.916 | 0.02859 | -0.028 | 32.028
11.5 | 0.811 | 0.03059 | -0.029 | 26.509
12 | 0.811 | 0.04594 | -0.028 | 17.662
12.5 | 0.842 | 0.04692 | -0.029 | 17.939
13 | 0.796 | 0.09768 | -0.021 | 8.148
13.5 | 0.823 | 0.10722 | -0.021 | 7.673
14 | 0.861 | 0.10532 | -0.024 | 8.178
14.5 | 0.889 | 0.11297 | -0.024 | 7.874

## 152. Re 20M Mach 0.50 (2)
BIGFOIL.COM POLAR EXPORT
NACA63(2)A-015
NACA63(2)A-015 |  |  |  | Cl Max: | 1.6552 | at alpha= | 13 | deg
XFOIL ncrit=9 |  |  |  | L/D Max: | 130.765 | at alpha= | 6.5 | deg
Re: | 20000000 |  |  | Cd Min: | 0.25053 | at alpha= | -20 | deg
Mach: | 0.5 |  |  | Cl=0 at alpha= | -1.3442 | deg
|  |  |  | @ Cl=0.1, Cd= | 0.0058838
|  |  |  | @ Cl=0.4, Cd= | 0.0051088
|  |  |  | @ Cl=0.6, Cd= | 0.005539
alpha (deg) | Cl | Cd | Cm | Cl/Cd
-20 | -0.7045 | 0.25053 | 0.041 | -2.812
-19.5 | -0.6835 | 0.24269 | 0.0363 | -2.8164
-19 | -0.6616 | 0.23547 | 0.0318 | -2.8097
-18.5 | -0.6416 | 0.22718 | 0.0272 | -2.8242
-18 | -0.6245 | 0.21757 | 0.0223 | -2.8703
-17.5 | -0.6074 | 0.20837 | 0.0176 | -2.915
-17 | -0.5921 | 0.19899 | 0.0128 | -2.9755
-16.5 | -0.3887 | 0.15486 | -0.0126 | -2.51
-15.5 | -0.5106 | 0.16834 | -0.0122 | -3.0331
-15 | -0.487 | 0.15858 | -0.0197 | -3.071
-14.5 | -0.4729 | 0.14655 | -0.0282 | -3.2269
-14 | -0.449 | 0.13101 | -0.0442 | -3.4272
-13.5 | -0.4334 | 0.11747 | -0.0571 | -3.6895
-13 | -0.4371 | 0.10533 | -0.0653 | -4.1498
-12.5 | -0.4446 | 0.09407 | -0.0722 | -4.7263
-12 | -0.446 | 0.08362 | -0.0792 | -5.3337
-11.5 | -0.4534 | 0.06975 | -0.0908 | -6.5004
-11 | -0.4736 | 0.05808 | -0.1005 | -8.1543
-10.5 | -0.4926 | 0.04954 | -0.1058 | -9.9435
-10 | -0.5373 | 0.04113 | -0.1073 | -13.0635
-9 | -0.6197 | 0.0301 | -0.0941 | -20.588
-8.5 | -0.6578 | 0.02625 | -0.0803 | -25.059
-8 | -0.688 | 0.02044 | -0.0674 | -33.6595
-7.5 | -0.6867 | 0.01245 | -0.0592 | -55.1566
-7 | -0.6677 | 0.00917 | -0.0494 | -72.8135
-6.5 | -0.6357 | 0.00796 | -0.0402 | -79.8618
-6 | -0.5845 | 0.00732 | -0.0344 | -79.8497
-5.5 | -0.5255 | 0.00692 | -0.0304 | -75.9393
-5 | -0.4638 | 0.00666 | -0.0273 | -69.6396
-4.5 | -0.4023 | 0.00648 | -0.0246 | -62.0833
-4 | -0.3398 | 0.00632 | -0.0224 | -53.7658
-3.5 | -0.276 | 0.00617 | -0.0207 | -44.7326
-3 | -0.2119 | 0.00599 | -0.0193 | -35.3756
-2.5 | -0.1486 | 0.00585 | -0.018 | -25.4017
-2 | -0.0841 | 0.00578 | -0.0171 | -14.5502
-1.5 | -0.0195 | 0.00575 | -0.0163 | -3.3913
-1 | 0.0431 | 0.0058 | -0.0152 | 7.431
-0.5 | 0.1042 | 0.00589 | -0.014 | 17.691
0 | 0.1644 | 0.00589 | -0.0126 | 27.9117
1 | 0.2664 | 0.00508 | -0.0065 | 52.4409
1.5 | 0.3269 | 0.00503 | -0.0052 | 64.9901
2 | 0.3899 | 0.00509 | -0.0043 | 76.6012
2.5 | 0.4542 | 0.00521 | -0.0035 | 87.1785
3 | 0.5191 | 0.00538 | -0.0028 | 96.487
3.5 | 0.5843 | 0.00551 | -0.002 | 106.0436
4 | 0.6493 | 0.00563 | -0.001 | 115.3286
4.5 | 0.7132 | 0.00579 | 0.0003 | 123.1779
5 | 0.7746 | 0.00602 | 0.0023 | 128.6711
5.5 | 0.8317 | 0.00638 | 0.0052 | 130.3605
6 | 0.8857 | 0.0068 | 0.0089 | 130.25
6.5 | 0.9402 | 0.00719 | 0.0127 | 130.765
7 | 0.9802 | 0.00778 | 0.0192 | 125.9897
7.5 | 1.0227 | 0.00815 | 0.0257 | 125.4847
8 | 1.0712 | 0.00851 | 0.0312 | 125.8754
8.5 | 1.1166 | 0.00899 | 0.0372 | 124.2047
9 | 1.161 | 0.00955 | 0.0433 | 121.5707
9.5 | 1.1931 | 0.01045 | 0.051 | 114.1722
10 | 1.2295 | 0.01141 | 0.0578 | 107.7564
10.5 | 1.2694 | 0.01244 | 0.0638 | 102.0418
11 | 1.3215 | 0.01362 | 0.0676 | 97.0264
13 | 1.6552 | 0.02453 | 0.0567 | 67.4766
13.5 | 1.6494 | 0.03029 | 0.0606 | 54.4536
14 | 1.6251 | 0.03773 | 0.0626 | 43.0718
14.5 | 1.5876 | 0.04673 | 0.0623 | 33.9739
15 | 1.5467 | 0.05656 | 0.0604 | 27.3462
15.5 | 1.5045 | 0.06707 | 0.057 | 22.4318
16 | 1.4619 | 0.07811 | 0.0525 | 18.7159
16.5 | 1.4183 | 0.08971 | 0.047 | 15.8098
17 | 1.376 | 0.10158 | 0.0408 | 13.546
17.5 | 1.3373 | 0.11342 | 0.0341 | 11.7907
18 | 1.3009 | 0.12547 | 0.0267 | 10.3682