## index
index | Re | Mach | Datasource
1 | 50000 | 0 | JavaFoil+Calcfoil stall+Eppler ext transition
2 | 50000 | 0 | XFOIL ncrit=9
3 | 50000 | 0.1 | JavaFoil+Calcfoil stall+Eppler ext transition
4 | 50000 | 0.1 | XFOIL ncrit=9
5 | 50000 | 0.25 | JavaFoil+Calcfoil stall+Eppler ext transition
6 | 50000 | 0.25 | XFOIL ncrit=9
7 | 50000 | 0.5 | JavaFoil+Calcfoil stall+Eppler ext transition
8 | 50000 | 0.5 | XFOIL ncrit=9
9 | 100000 | 0 | JavaFoil+Calcfoil stall+Eppler ext transition
10 | 100000 | 0 | XFOIL ncrit=9
11 | 100000 | 0.1 | JavaFoil+Calcfoil stall+Eppler ext transition
12 | 100000 | 0.1 | XFOIL ncrit=9
13 | 100000 | 0.25 | JavaFoil+Calcfoil stall+Eppler ext transition
14 | 100000 | 0.25 | XFOIL ncrit=9
15 | 100000 | 0.5 | JavaFoil+Calcfoil stall+Eppler ext transition
16 | 100000 | 0.5 | XFOIL ncrit=9
17 | 250000 | 0 | JavaFoil+Calcfoil stall+Eppler ext transition
18 | 250000 | 0 | XFOIL ncrit=9
19 | 250000 | 0.1 | JavaFoil+Calcfoil stall+Eppler ext transition
20 | 250000 | 0.1 | XFOIL ncrit=9
21 | 250000 | 0.25 | JavaFoil+Calcfoil stall+Eppler ext transition
22 | 250000 | 0.25 | XFOIL ncrit=9
23 | 250000 | 0.5 | JavaFoil+Calcfoil stall+Eppler ext transition
24 | 250000 | 0.5 | XFOIL ncrit=9
25 | 500000 | 0 | JavaFoil+Calcfoil stall+Eppler ext transition
26 | 500000 | 0 | XFOIL ncrit=9
27 | 500000 | 0.1 | JavaFoil+Calcfoil stall+Eppler ext transition
28 | 500000 | 0.1 | XFOIL ncrit=9
29 | 500000 | 0.25 | JavaFoil+Calcfoil stall+Eppler ext transition
30 | 500000 | 0.25 | XFOIL ncrit=9
31 | 500000 | 0.5 | JavaFoil+Calcfoil stall+Eppler ext transition
32 | 500000 | 0.5 | XFOIL ncrit=9
33 | 750000 | 0 | JavaFoil+Calcfoil stall+Eppler ext transition
34 | 750000 | 0 | XFOIL ncrit=9
35 | 750000 | 0.1 | JavaFoil+Calcfoil stall+Eppler ext transition
36 | 750000 | 0.1 | XFOIL ncrit=9
37 | 750000 | 0.25 | JavaFoil+Calcfoil stall+Eppler ext transition
38 | 750000 | 0.25 | XFOIL ncrit=9
39 | 750000 | 0.5 | JavaFoil+Calcfoil stall+Eppler ext transition
40 | 750000 | 0.5 | XFOIL ncrit=9
41 | 1000000 | 0 | JavaFoil+Calcfoil stall+Eppler ext transition
42 | 1000000 | 0 | XFOIL ncrit=9
43 | 1000000 | 0.1 | JavaFoil+Calcfoil stall+Eppler ext transition
44 | 1000000 | 0.1 | XFOIL ncrit=9
45 | 1000000 | 0.25 | JavaFoil+Calcfoil stall+Eppler ext transition
46 | 1000000 | 0.25 | XFOIL ncrit=9
47 | 1000000 | 0.5 | JavaFoil+Calcfoil stall+Eppler ext transition
48 | 1000000 | 0.5 | XFOIL ncrit=9
49 | 2000000 | 0 | JavaFoil+Calcfoil stall+Eppler ext transition
50 | 2000000 | 0 | XFOIL ncrit=9
51 | 2000000 | 0.1 | JavaFoil+Calcfoil stall+Eppler ext transition
52 | 2000000 | 0.1 | XFOIL ncrit=9
53 | 2000000 | 0.25 | JavaFoil+Calcfoil stall+Eppler ext transition
54 | 2000000 | 0.25 | XFOIL ncrit=9
55 | 2000000 | 0.5 | JavaFoil+Calcfoil stall+Eppler ext transition
56 | 2000000 | 0.5 | XFOIL ncrit=9
57 | 3000000 | 0 | JavaFoil+Calcfoil stall+Eppler ext transition
58 | 3000000 | 0 | XFOIL ncrit=9
59 | 3000000 | 0.1 | JavaFoil+Calcfoil stall+Eppler ext transition
60 | 3000000 | 0.1 | XFOIL ncrit=9
61 | 3000000 | 0.25 | JavaFoil+Calcfoil stall+Eppler ext transition
62 | 3000000 | 0.25 | XFOIL ncrit=9
63 | 3000000 | 0.5 | JavaFoil+Calcfoil stall+Eppler ext transition
64 | 3000000 | 0.5 | XFOIL ncrit=9
65 | 4000000 | 0 | JavaFoil+Calcfoil stall+Eppler ext transition
66 | 4000000 | 0 | XFOIL ncrit=9
67 | 4000000 | 0.1 | JavaFoil+Calcfoil stall+Eppler ext transition
68 | 4000000 | 0.1 | XFOIL ncrit=9
69 | 4000000 | 0.25 | JavaFoil+Calcfoil stall+Eppler ext transition
70 | 4000000 | 0.25 | XFOIL ncrit=9
71 | 4000000 | 0.5 | JavaFoil+Calcfoil stall+Eppler ext transition
72 | 4000000 | 0.5 | XFOIL ncrit=9
73 | 5000000 | 0 | JavaFoil+Calcfoil stall+Eppler ext transition
74 | 5000000 | 0 | XFOIL ncrit=9
75 | 5000000 | 0.1 | JavaFoil+Calcfoil stall+Eppler ext transition
76 | 5000000 | 0.1 | XFOIL ncrit=9
77 | 5000000 | 0.25 | JavaFoil+Calcfoil stall+Eppler ext transition
78 | 5000000 | 0.25 | XFOIL ncrit=9
79 | 5000000 | 0.5 | JavaFoil+Calcfoil stall+Eppler ext transition
80 | 5000000 | 0.5 | XFOIL ncrit=9
81 | 6000000 | 0 | JavaFoil+Calcfoil stall+Eppler ext transition
82 | 6000000 | 0 | XFOIL ncrit=9
83 | 6000000 | 0.1 | JavaFoil+Calcfoil stall+Eppler ext transition
84 | 6000000 | 0.1 | XFOIL ncrit=9
85 | 6000000 | 0.25 | JavaFoil+Calcfoil stall+Eppler ext transition
86 | 6000000 | 0.25 | XFOIL ncrit=9
87 | 6000000 | 0.5 | JavaFoil+Calcfoil stall+Eppler ext transition
88 | 6000000 | 0.5 | XFOIL ncrit=9
89 | 7000000 | 0 | JavaFoil+Calcfoil stall+Eppler ext transition
90 | 7000000 | 0 | XFOIL ncrit=9
91 | 7000000 | 0.1 | JavaFoil+Calcfoil stall+Eppler ext transition
92 | 7000000 | 0.1 | XFOIL ncrit=9
93 | 7000000 | 0.25 | JavaFoil+Calcfoil stall+Eppler ext transition
94 | 7000000 | 0.25 | XFOIL ncrit=9
95 | 7000000 | 0.5 | JavaFoil+Calcfoil stall+Eppler ext transition
96 | 7000000 | 0.5 | XFOIL ncrit=9
97 | 8000000 | 0 | JavaFoil+Calcfoil stall+Eppler ext transition
98 | 8000000 | 0 | XFOIL ncrit=9
99 | 8000000 | 0.1 | JavaFoil+Calcfoil stall+Eppler ext transition
100 | 8000000 | 0.1 | XFOIL ncrit=9
101 | 8000000 | 0.25 | JavaFoil+Calcfoil stall+Eppler ext transition
102 | 8000000 | 0.25 | XFOIL ncrit=9
103 | 8000000 | 0.5 | JavaFoil+Calcfoil stall+Eppler ext transition
104 | 8000000 | 0.5 | XFOIL ncrit=9
105 | 10000000 | 0 | JavaFoil+Calcfoil stall+Eppler ext transition
106 | 10000000 | 0 | XFOIL ncrit=9
107 | 10000000 | 0.1 | JavaFoil+Calcfoil stall+Eppler ext transition
108 | 10000000 | 0.1 | XFOIL ncrit=9
109 | 10000000 | 0.25 | JavaFoil+Calcfoil stall+Eppler ext transition
110 | 10000000 | 0.25 | XFOIL ncrit=9
111 | 10000000 | 0.5 | JavaFoil+Calcfoil stall+Eppler ext transition
112 | 10000000 | 0.5 | XFOIL ncrit=9
113 | 12000000 | 0 | JavaFoil+Calcfoil stall+Eppler ext transition
114 | 12000000 | 0 | XFOIL ncrit=9
115 | 12000000 | 0.1 | JavaFoil+Calcfoil stall+Eppler ext transition
116 | 12000000 | 0.1 | XFOIL ncrit=9
117 | 12000000 | 0.25 | JavaFoil+Calcfoil stall+Eppler ext transition
118 | 12000000 | 0.25 | XFOIL ncrit=9
119 | 12000000 | 0.5 | JavaFoil+Calcfoil stall+Eppler ext transition
120 | 12000000 | 0.5 | XFOIL ncrit=9
121 | 14000000 | 0 | JavaFoil+Calcfoil stall+Eppler ext transition
122 | 14000000 | 0 | XFOIL ncrit=9
123 | 14000000 | 0.1 | JavaFoil+Calcfoil stall+Eppler ext transition
124 | 14000000 | 0.1 | XFOIL ncrit=9
125 | 14000000 | 0.25 | JavaFoil+Calcfoil stall+Eppler ext transition
126 | 14000000 | 0.25 | XFOIL ncrit=9
127 | 14000000 | 0.5 | JavaFoil+Calcfoil stall+Eppler ext transition
128 | 14000000 | 0.5 | XFOIL ncrit=9
129 | 16000000 | 0 | JavaFoil+Calcfoil stall+Eppler ext transition
130 | 16000000 | 0 | XFOIL ncrit=9
131 | 16000000 | 0.1 | JavaFoil+Calcfoil stall+Eppler ext transition
132 | 16000000 | 0.1 | XFOIL ncrit=9
133 | 16000000 | 0.25 | JavaFoil+Calcfoil stall+Eppler ext transition
134 | 16000000 | 0.25 | XFOIL ncrit=9
135 | 16000000 | 0.5 | JavaFoil+Calcfoil stall+Eppler ext transition
136 | 16000000 | 0.5 | XFOIL ncrit=9
137 | 18000000 | 0 | JavaFoil+Calcfoil stall+Eppler ext transition
138 | 18000000 | 0 | XFOIL ncrit=9
139 | 18000000 | 0.1 | JavaFoil+Calcfoil stall+Eppler ext transition
140 | 18000000 | 0.1 | XFOIL ncrit=9
141 | 18000000 | 0.25 | JavaFoil+Calcfoil stall+Eppler ext transition
142 | 18000000 | 0.25 | XFOIL ncrit=9
143 | 18000000 | 0.5 | JavaFoil+Calcfoil stall+Eppler ext transition
144 | 18000000 | 0.5 | XFOIL ncrit=9
145 | 20000000 | 0 | JavaFoil+Calcfoil stall+Eppler ext transition
146 | 20000000 | 0 | XFOIL ncrit=9
147 | 20000000 | 0.1 | JavaFoil+Calcfoil stall+Eppler ext transition
148 | 20000000 | 0.1 | XFOIL ncrit=9
149 | 20000000 | 0.25 | JavaFoil+Calcfoil stall+Eppler ext transition
150 | 20000000 | 0.25 | XFOIL ncrit=9
151 | 20000000 | 0.5 | JavaFoil+Calcfoil stall+Eppler ext transition
152 | 20000000 | 0.5 | XFOIL ncrit=9

## 1. Re 50k Mach 0.00 (1)
BIGFOIL.COM POLAR EXPORT
NACA64A415
NACA64A415 |  |  |  | Cl Max: | 1.217 | at alpha= | 7.5 | deg
JavaFoil+Calcfoil stall+Eppler ext transition |  |  |  | L/D Max: | 40.095 | at alpha= | 5.5 | deg
Re: | 50000 |  |  | Cd Min: | 0.0179 | at alpha= | -1.5 | deg
Mach: | 0 |  |  | Cl=0 at alpha= | -3.2414 | deg
|  |  |  | @ Cl=0.1, Cd= | 0.019719
|  |  |  | @ Cl=0.4, Cd= | 0.018807
|  |  |  | @ Cl=0.6, Cd= | 0.019848
alpha (deg) | Cl | Cd | Cm | Cl/Cd
-20 | -0.66 | 0.34004 | -0.017 | -1.941
-19.5 | -0.68 | 0.31259 | -0.017 | -2.176
-19 | -0.7 | 0.29166 | -0.017 | -2.399
-18.5 | -0.718 | 0.28354 | -0.018 | -2.533
-18 | -0.735 | 0.25798 | -0.018 | -2.851
-17.5 | -0.751 | 0.23814 | -0.018 | -3.154
-17 | -0.765 | 0.22461 | -0.019 | -3.406
-16.5 | -0.777 | 0.21307 | -0.019 | -3.645
-16 | -0.786 | 0.1961 | -0.02 | -4.007
-15.5 | -0.792 | 0.18188 | -0.02 | -4.354
-15 | -0.795 | 0.17141 | -0.021 | -4.638
-14.5 | -0.79 | 0.15518 | -0.021 | -5.089
-14 | -0.78 | 0.14816 | -0.022 | -5.265
-13.5 | -0.767 | 0.13613 | -0.022 | -5.637
-13 | -0.752 | 0.12727 | -0.022 | -5.907
-12.5 | -0.733 | 0.11809 | -0.023 | -6.209
-12 | -0.712 | 0.11172 | -0.023 | -6.371
-11.5 | -0.687 | 0.1034 | -0.024 | -6.647
-11 | -0.66 | 0.09704 | -0.024 | -6.802
-10.5 | -0.63 | 0.09133 | -0.025 | -6.898
-10 | -0.598 | 0.08404 | -0.026 | -7.11
-9.5 | -0.562 | 0.07733 | -0.026 | -7.273
-9 | -0.525 | 0.07238 | -0.027 | -7.257
-8.5 | -0.486 | 0.06728 | -0.027 | -7.223
-8 | -0.445 | 0.06346 | -0.028 | -7.01
-7.5 | -0.402 | 0.05969 | -0.029 | -6.739
-7 | -0.358 | 0.05597 | -0.029 | -6.399
-6.5 | -0.313 | 0.0528 | -0.031 | -5.925
-6 | -0.266 | 0.04982 | -0.032 | -5.348
-5.5 | -0.219 | 0.04708 | -0.034 | -4.66
-5 | -0.213 | 0.01974 | -0.07 | -10.787
-4.5 | -0.153 | 0.01945 | -0.071 | -7.863
-4 | -0.093 | 0.01924 | -0.072 | -4.809
-3.5 | -0.03 | 0.02076 | -0.068 | -1.439
-3 | 0.028 | 0.02025 | -0.069 | 1.365
-2.5 | 0.086 | 0.0198 | -0.07 | 4.338
-2 | 0.145 | 0.01946 | -0.072 | 7.457
-1.5 | 0.21 | 0.0179 | -0.075 | 11.758
-1 | 0.274 | 0.01824 | -0.077 | 15.033
-0.5 | 0.335 | 0.0183 | -0.078 | 18.334
0 | 0.388 | 0.01876 | -0.078 | 20.696
0.5 | 0.447 | 0.01899 | -0.079 | 23.563
1 | 0.506 | 0.01927 | -0.08 | 26.234
1.5 | 0.564 | 0.0196 | -0.08 | 28.779
2 | 0.622 | 0.02 | -0.081 | 31.11
2.5 | 0.68 | 0.02048 | -0.082 | 33.227
3 | 0.736 | 0.02093 | -0.082 | 35.15
3.5 | 0.792 | 0.0215 | -0.083 | 36.836
4 | 0.848 | 0.0222 | -0.083 | 38.173
4.5 | 0.902 | 0.02296 | -0.084 | 39.27
5 | 0.952 | 0.02387 | -0.084 | 39.881
5.5 | 1 | 0.02495 | -0.085 | 40.095
6 | 1.046 | 0.02619 | -0.085 | 39.957
6.5 | 1.125 | 0.0286 | -0.088 | 39.354
7 | 1.173 | 0.02968 | -0.089 | 39.511
7.5 | 1.217 | 0.03096 | -0.089 | 39.327
8 | 1.058 | 0.0586 | -0.053 | 18.058
8.5 | 1.083 | 0.06445 | -0.042 | 16.803
9 | 1.112 | 0.06918 | -0.039 | 16.071
9.5 | 1.138 | 0.07453 | -0.038 | 15.268
10 | 1.161 | 0.08023 | -0.037 | 14.467
10.5 | 1.18 | 0.08735 | -0.037 | 13.508
11 | 1.195 | 0.09345 | -0.036 | 12.787
11.5 | 1.206 | 0.09913 | -0.036 | 12.168
12 | 1.213 | 0.10743 | -0.036 | 11.294
12.5 | 1.216 | 0.11688 | -0.035 | 10.407

## 2. Re 50k Mach 0.00 (2)
BIGFOIL.COM POLAR EXPORT
NACA64A415
NACA64A415 |  |  |  | Cl Max: | 1.1778 | at alpha= | 12 | deg
XFOIL ncrit=9 |  |  |  | L/D Max: | 25.2211 | at alpha= | 10 | deg
Re: | 50000 |  |  | Cd Min: | 0.177 | at alpha= | 17 | deg
Mach: | 0 |  |  | Cl=0 at alpha= | 3.3606 | deg
|  |  |  | @ Cl=0.1, Cd= | 0.05036
|  |  |  | @ Cl=0.4, Cd= | 0.072196
|  |  |  | @ Cl=0.6, Cd= | 0.177
alpha (deg) | Cl | Cd | Cm | Cl/Cd
-11.5 | -0.3709 | 0.13266 | -0.0382 | -2.7959
-11 | -0.3405 | 0.12486 | -0.0358 | -2.7271
-10.5 | -0.3396 | 0.12 | -0.0336 | -2.83
-10 | -0.3508 | 0.11621 | -0.0305 | -3.0187
-9.5 | -0.3738 | 0.11299 | -0.0265 | -3.3083
-9 | -0.3669 | 0.1073 | -0.0229 | -3.4194
-8.5 | -0.5469 | 0.08992 | -0.0353 | -6.0821
-8 | -0.6612 | 0.07577 | -0.0352 | -8.7264
-7.5 | -0.7104 | 0.06636 | -0.0311 | -10.7052
-7 | -0.7237 | 0.05873 | -0.0268 | -12.3225
-6.5 | -0.7277 | 0.05181 | -0.022 | -14.0456
-6 | -0.7093 | 0.04643 | -0.0181 | -15.2768
-5.5 | -0.6861 | 0.04246 | -0.0139 | -16.1587
-5 | -0.6543 | 0.03876 | -0.0111 | -16.8808
-4.5 | -0.6194 | 0.03598 | -0.0079 | -17.2151
-4 | -0.5822 | 0.03374 | -0.0053 | -17.2555
-3.5 | -0.548 | 0.03182 | -0.002 | -17.2219
-3 | -0.5231 | 0.02846 | 0.0026 | -18.3802
-2.5 | -0.5397 | 0.02973 | 0.0223 | -18.1534
-2 | -0.5246 | 0.03039 | 0.0334 | -17.2623
-1.5 | -0.2307 | 0.03885 | -0.0036 | -5.9382
-1 | -0.1299 | 0.04019 | -0.0186 | -3.2321
-0.5 | -0.1141 | 0.03971 | -0.0181 | -2.8733
0 | -0.1486 | 0.03789 | -0.0087 | -3.9219
0.5 | -0.1812 | 0.03569 | 0.0011 | -5.0771
1 | -0.1598 | 0.03603 | 0.0024 | -4.4352
1.5 | -0.129 | 0.0371 | 0.0027 | -3.4771
2 | -0.0951 | 0.03855 | 0.0026 | -2.4669
2.5 | -0.0602 | 0.04024 | 0.0023 | -1.496
3 | -0.0251 | 0.04214 | 0.002 | -0.59563
3.5 | 0.0097 | 0.04423 | 0.0015 | 0.21931
4 | 0.045 | 0.04655 | 0.0008 | 0.9667
4.5 | 0.1101 | 0.05106 | -0.0062 | 2.1563
5 | 0.1724 | 0.0557 | -0.0125 | 3.0952
5.5 | 0.2327 | 0.06031 | -0.0183 | 3.8584
6 | 0.2757 | 0.06356 | -0.021 | 4.3376
6.5 | 0.3235 | 0.06762 | -0.0243 | 4.7841
7 | 0.3764 | 0.07239 | -0.0282 | 5.1996
7.5 | 0.5091 | 0.0713 | -0.0324 | 7.1403
8 | 0.5719 | 0.07276 | -0.0329 | 7.8601
8.5 | 0.6435 | 0.07279 | -0.0325 | 8.8405
9.5 | 0.9141 | 0.04929 | -0.0221 | 18.5453
10 | 0.9869 | 0.03913 | -0.0091 | 25.2211
10.5 | 1.0073 | 0.04356 | -0.0043 | 23.1244
11 | 1.0991 | 0.04808 | -0.0065 | 22.8598
11.5 | 1.1525 | 0.05401 | -0.0065 | 21.3386
12 | 1.1778 | 0.06086 | -0.0041 | 19.3526
12.5 | 1.1559 | 0.06722 | 0.002 | 17.1958
13 | 1.1214 | 0.07465 | 0.0068 | 15.0221
13.5 | 1.0623 | 0.08449 | 0.0093 | 12.5731
14 | 0.9962 | 0.09758 | 0.0074 | 10.2091
14.5 | 0.9366 | 0.11354 | 0.0017 | 8.2491
15.5 | 0.5217 | 0.16038 | -0.0283 | 3.2529
16 | 0.5282 | 0.16589 | -0.0301 | 3.184
16.5 | 0.5357 | 0.17114 | -0.0319 | 3.1302
17 | 0.5451 | 0.177 | -0.0338 | 3.0797

## 3. Re 50k Mach 0.10 (1)
BIGFOIL.COM POLAR EXPORT
NACA64A415
NACA64A415 |  |  |  | Cl Max: | 1.222 | at alpha= | 7.5 | deg
JavaFoil+Calcfoil stall+Eppler ext transition |  |  |  | L/D Max: | 39.982 | at alpha= | 5.5 | deg
Re: | 50000 |  |  | Cd Min: | 0.01828 | at alpha= | -1 | deg
Mach: | 0.1 |  |  | Cl=0 at alpha= | -3.2414 | deg
|  |  |  | @ Cl=0.1, Cd= | 0.019804
|  |  |  | @ Cl=0.4, Cd= | 0.018851
|  |  |  | @ Cl=0.6, Cd= | 0.019892
alpha (deg) | Cl | Cd | Cm | Cl/Cd
-20 | -0.61 | 0.3563 | -0.016 | -1.712
-19.5 | -0.633 | 0.33018 | -0.017 | -1.918
-19 | -0.656 | 0.29991 | -0.017 | -2.188
-18.5 | -0.678 | 0.29223 | -0.018 | -2.321
-18 | -0.699 | 0.28127 | -0.018 | -2.485
-17.5 | -0.719 | 0.25465 | -0.019 | -2.822
-17 | -0.736 | 0.2323 | -0.019 | -3.168
-16.5 | -0.751 | 0.22409 | -0.019 | -3.352
-16 | -0.764 | 0.19834 | -0.02 | -3.851
-15.5 | -0.773 | 0.18907 | -0.02 | -4.09
-15 | -0.78 | 0.17513 | -0.021 | -4.451
-14.5 | -0.777 | 0.16154 | -0.021 | -4.81
-14 | -0.77 | 0.14857 | -0.022 | -5.18
-13.5 | -0.759 | 0.14096 | -0.022 | -5.386
-13 | -0.745 | 0.1328 | -0.022 | -5.613
-12.5 | -0.729 | 0.12071 | -0.023 | -6.036
-12 | -0.708 | 0.11138 | -0.023 | -6.361
-11.5 | -0.685 | 0.10472 | -0.024 | -6.545
-11 | -0.659 | 0.09732 | -0.024 | -6.771
-10.5 | -0.63 | 0.0911 | -0.025 | -6.914
-10 | -0.598 | 0.08378 | -0.026 | -7.136
-9.5 | -0.563 | 0.07786 | -0.026 | -7.235
-9 | -0.526 | 0.07311 | -0.026 | -7.199
-8.5 | -0.487 | 0.06796 | -0.027 | -7.171
-8 | -0.446 | 0.06396 | -0.028 | -6.98
-7.5 | -0.404 | 0.0601 | -0.029 | -6.719
-7 | -0.36 | 0.05629 | -0.029 | -6.389
-6.5 | -0.314 | 0.05288 | -0.031 | -5.94
-6 | -0.268 | 0.04987 | -0.032 | -5.367
-5.5 | -0.22 | 0.04705 | -0.034 | -4.685
-5 | -0.214 | 0.01978 | -0.071 | -10.817
-4.5 | -0.154 | 0.01949 | -0.072 | -7.884
-4 | -0.093 | 0.01927 | -0.072 | -4.825
-3.5 | -0.03 | 0.02089 | -0.068 | -1.436
-3 | 0.028 | 0.02033 | -0.069 | 1.366
-2.5 | 0.086 | 0.01989 | -0.071 | 4.34
-2 | 0.146 | 0.01952 | -0.072 | 7.466
-1.5 | 0.206 | 0.01929 | -0.073 | 10.662
-1 | 0.276 | 0.01828 | -0.077 | 15.083
-0.5 | 0.337 | 0.01839 | -0.078 | 18.33
0 | 0.39 | 0.01881 | -0.079 | 20.739
0.5 | 0.449 | 0.01905 | -0.079 | 23.596
1 | 0.508 | 0.01933 | -0.08 | 26.285
1.5 | 0.567 | 0.01967 | -0.081 | 28.819
2 | 0.625 | 0.02006 | -0.081 | 31.173
2.5 | 0.684 | 0.02055 | -0.082 | 33.257
3 | 0.739 | 0.02102 | -0.083 | 35.169
3.5 | 0.796 | 0.02161 | -0.083 | 36.833
4 | 0.851 | 0.0223 | -0.084 | 38.18
4.5 | 0.906 | 0.02304 | -0.084 | 39.302
5 | 0.956 | 0.02403 | -0.085 | 39.779
5.5 | 1.004 | 0.02512 | -0.085 | 39.982
6 | 1.05 | 0.0264 | -0.085 | 39.786
6.5 | 1.13 | 0.02877 | -0.089 | 39.27
7 | 1.177 | 0.02993 | -0.089 | 39.332
7.5 | 1.222 | 0.03116 | -0.09 | 39.216
8 | 1.059 | 0.05935 | -0.051 | 17.843
8.5 | 1.086 | 0.06492 | -0.041 | 16.726
9 | 1.114 | 0.0696 | -0.039 | 16.014
9.5 | 1.14 | 0.07504 | -0.038 | 15.19
10 | 1.161 | 0.08083 | -0.037 | 14.369
10.5 | 1.179 | 0.08729 | -0.036 | 13.51
11 | 1.193 | 0.09287 | -0.036 | 12.844
11.5 | 1.202 | 0.10074 | -0.036 | 11.933
12 | 1.207 | 0.10861 | -0.035 | 11.112
12.5 | 1.207 | 0.11607 | -0.035 | 10.401

## 4. Re 50k Mach 0.10 (2)
BIGFOIL.COM POLAR EXPORT
NACA64A415
NACA64A415 |  |  |  | Cl Max: | 1.1703 | at alpha= | 12 | deg
XFOIL ncrit=9 |  |  |  | L/D Max: | 24.6393 | at alpha= | 10 | deg
Re: | 50000 |  |  | Cd Min: | 0.20583 | at alpha= | 17 | deg
Mach: | 0.1 |  |  | Cl=0 at alpha= | 3.3786 | deg
|  |  |  | @ Cl=0.1, Cd= | 0.050523
|  |  |  | @ Cl=0.4, Cd= | 0.07202
|  |  |  | @ Cl=0.6, Cd= | 0.072548
alpha (deg) | Cl | Cd | Cm | Cl/Cd
-11.5 | -0.3614 | 0.13218 | -0.0382 | -2.7342
-11 | -0.3387 | 0.12531 | -0.036 | -2.7029
-10.5 | -0.3384 | 0.12048 | -0.0337 | -2.8088
-10 | -0.3491 | 0.11665 | -0.0306 | -2.9927
-9.5 | -0.3737 | 0.11364 | -0.0266 | -3.2885
-9 | -0.3676 | 0.10794 | -0.0229 | -3.4056
-8.5 | -0.5149 | 0.08809 | -0.0372 | -5.8452
-8 | -0.6523 | 0.07677 | -0.0358 | -8.4968
-7.5 | -0.7065 | 0.06744 | -0.0316 | -10.476
-7 | -0.7208 | 0.0599 | -0.0274 | -12.0334
-6.5 | -0.7291 | 0.05273 | -0.0225 | -13.827
-6 | -0.7119 | 0.04722 | -0.0186 | -15.0762
-5.5 | -0.6895 | 0.04304 | -0.0144 | -16.02
-5 | -0.6585 | 0.03929 | -0.0115 | -16.76
-4.5 | -0.6241 | 0.03653 | -0.0081 | -17.0846
-4 | -0.5867 | 0.03411 | -0.0056 | -17.2002
-3.5 | -0.5515 | 0.03216 | -0.0023 | -17.1486
-3 | -0.5221 | 0.02924 | 0.0013 | -17.8557
-2.5 | -0.5397 | 0.02973 | 0.0208 | -18.1534
-2 | -0.5262 | 0.03053 | 0.0326 | -17.2355
-1.5 | -0.2413 | 0.03892 | -0.0019 | -6.1999
-1 | -0.1222 | 0.0406 | -0.0202 | -3.0099
-0.5 | -0.1031 | 0.04029 | -0.0202 | -2.5589
0 | -0.1212 | 0.03908 | -0.0137 | -3.1013
0.5 | -0.1816 | 0.03592 | 0.0011 | -5.0557
1 | -0.1613 | 0.03619 | 0.0025 | -4.457
1.5 | -0.1307 | 0.03723 | 0.0028 | -3.5106
2 | -0.0968 | 0.03866 | 0.0027 | -2.5039
2.5 | -0.0617 | 0.04036 | 0.0025 | -1.5287
3 | -0.0265 | 0.04226 | 0.0021 | -0.62707
3.5 | 0.0085 | 0.04435 | 0.0017 | 0.19166
4 | 0.0455 | 0.04677 | 0.0006 | 0.97285
4.5 | 0.111 | 0.05128 | -0.0064 | 2.1646
5 | 0.1698 | 0.05559 | -0.0121 | 3.0545
5.5 | 0.2311 | 0.06041 | -0.018 | 3.8255
6 | 0.2812 | 0.06431 | -0.0218 | 4.3726
6.5 | 0.3318 | 0.06861 | -0.0256 | 4.836
7 | 0.3702 | 0.07217 | -0.0273 | 5.1296
7.5 | 0.5134 | 0.07145 | -0.0325 | 7.1854
8 | 0.5812 | 0.07274 | -0.0332 | 7.9901
8.5 | 0.6674 | 0.07186 | -0.0331 | 9.2875
9 | 0.72 | 0.07083 | -0.0296 | 10.1652
10 | 0.9836 | 0.03992 | -0.0078 | 24.6393
10.5 | 1.016 | 0.04414 | -0.0039 | 23.0177
11 | 1.0985 | 0.04888 | -0.0054 | 22.4734
11.5 | 1.1473 | 0.05492 | -0.0048 | 20.8904
12 | 1.1703 | 0.06188 | -0.0024 | 18.9124
12.5 | 1.1422 | 0.06846 | 0.0038 | 16.6842
13 | 1.1024 | 0.07631 | 0.0081 | 14.4463
13.5 | 1.0437 | 0.08669 | 0.0096 | 12.0395
14 | 0.9844 | 0.0999 | 0.007 | 9.8539
14.5 | 0.9311 | 0.11564 | 0.0012 | 8.0517
15 | 0.7976 | 0.15912 | -0.0261 | 5.0126
15.5 | 0.7513 | 0.18762 | -0.0457 | 4.0044
16 | 0.7464 | 0.19233 | -0.0491 | 3.8808
16.5 | 0.7613 | 0.19971 | -0.0513 | 3.812
17 | 0.7685 | 0.20583 | -0.0546 | 3.7337

## 5. Re 50k Mach 0.25 (1)
BIGFOIL.COM POLAR EXPORT
NACA64A415
NACA64A415 |  |  |  | Cl Max: | 1.244 | at alpha= | 7.5 | deg
JavaFoil+Calcfoil stall+Eppler ext transition |  |  |  | L/D Max: | 39.156 | at alpha= | 5.5 | deg
Re: | 50000 |  |  | Cd Min: | 0.01863 | at alpha= | -1 | deg
Mach: | 0.25 |  |  | Cl=0 at alpha= | -3.2373 | deg
|  |  |  | @ Cl=0.1, Cd= | 0.020325
|  |  |  | @ Cl=0.4, Cd= | 0.01918
|  |  |  | @ Cl=0.6, Cd= | 0.020222
alpha (deg) | Cl | Cd | Cm | Cl/Cd
-18 | -0.355 | 0.49476 | -0.018 | -0.717
-17.5 | -0.415 | 0.40465 | -0.018 | -1.026
-17 | -0.47 | 0.36733 | -0.018 | -1.281
-16.5 | -0.521 | 0.32279 | -0.019 | -1.615
-16 | -0.568 | 0.27112 | -0.02 | -2.094
-15.5 | -0.609 | 0.24915 | -0.019 | -2.443
-15 | -0.644 | 0.2288 | -0.02 | -2.815
-14.5 | -0.665 | 0.19999 | -0.021 | -3.326
-14 | -0.678 | 0.18433 | -0.021 | -3.679
-13.5 | -0.686 | 0.16483 | -0.022 | -4.162
-13 | -0.689 | 0.15172 | -0.023 | -4.538
-12.5 | -0.686 | 0.13825 | -0.023 | -4.959
-12 | -0.677 | 0.12666 | -0.024 | -5.349
-11.5 | -0.664 | 0.11559 | -0.024 | -5.747
-11 | -0.646 | 0.10289 | -0.025 | -6.279
-10.5 | -0.623 | 0.09658 | -0.025 | -6.456
-10 | -0.597 | 0.08979 | -0.026 | -6.643
-9.5 | -0.566 | 0.08229 | -0.026 | -6.874
-9 | -0.531 | 0.07601 | -0.027 | -6.991
-8.5 | -0.494 | 0.07047 | -0.028 | -7.011
-8 | -0.454 | 0.06572 | -0.028 | -6.91
-7.5 | -0.412 | 0.06089 | -0.029 | -6.763
-7 | -0.368 | 0.05765 | -0.03 | -6.376
-6.5 | -0.321 | 0.05405 | -0.031 | -5.946
-6 | -0.274 | 0.05053 | -0.032 | -5.424
-5.5 | -0.226 | 0.04774 | -0.034 | -4.732
-5 | -0.178 | 0.04455 | -0.039 | -3.988
-4.5 | -0.158 | 0.01979 | -0.073 | -7.972
-4 | -0.095 | 0.01955 | -0.074 | -4.882
-3.5 | -0.031 | 0.02144 | -0.07 | -1.432
-3 | 0.028 | 0.02085 | -0.071 | 1.363
-2.5 | 0.088 | 0.0204 | -0.072 | 4.33
-2 | 0.149 | 0.02002 | -0.073 | 7.448
-1.5 | 0.21 | 0.01978 | -0.075 | 10.63
-1 | 0.28 | 0.01863 | -0.078 | 15.047
-0.5 | 0.346 | 0.01868 | -0.08 | 18.546
0 | 0.4 | 0.01918 | -0.081 | 20.863
0.5 | 0.461 | 0.0194 | -0.081 | 23.738
1 | 0.521 | 0.0197 | -0.082 | 26.461
1.5 | 0.582 | 0.02009 | -0.083 | 28.942
2 | 0.642 | 0.02053 | -0.083 | 31.242
2.5 | 0.701 | 0.02101 | -0.084 | 33.385
3 | 0.758 | 0.02158 | -0.085 | 35.14
3.5 | 0.816 | 0.0222 | -0.085 | 36.745
4 | 0.873 | 0.02296 | -0.086 | 38.008
4.5 | 0.926 | 0.02391 | -0.086 | 38.712
5 | 0.976 | 0.02501 | -0.086 | 39.038
5.5 | 1.026 | 0.02619 | -0.087 | 39.156
6 | 1.072 | 0.02756 | -0.087 | 38.901
6.5 | 1.155 | 0.02999 | -0.091 | 38.499
7 | 1.201 | 0.03127 | -0.091 | 38.421
7.5 | 1.244 | 0.03255 | -0.092 | 38.235
8 | 1.072 | 0.06174 | -0.045 | 17.364
8.5 | 1.102 | 0.06686 | -0.041 | 16.476
9 | 1.126 | 0.07271 | -0.039 | 15.488
9.5 | 1.145 | 0.07879 | -0.037 | 14.536
10 | 1.159 | 0.08678 | -0.037 | 13.357
10.5 | 1.167 | 0.09396 | -0.037 | 12.417
11 | 1.167 | 0.10211 | -0.036 | 11.433
11.5 | 1.161 | 0.11194 | -0.036 | 10.373
12 | 1.147 | 0.12527 | -0.035 | 9.159
12.5 | 1.126 | 0.13477 | -0.035 | 8.356

## 6. Re 50k Mach 0.25 (2)
BIGFOIL.COM POLAR EXPORT
NACA64A415
NACA64A415 |  |  |  | Cl Max: | 1.1109 | at alpha= | 11.5 | deg
XFOIL ncrit=9 |  |  |  | L/D Max: | 23.1791 | at alpha= | 9.5 | deg
Re: | 50000 |  |  | Cd Min: | 0.20264 | at alpha= | 16.5 | deg
Mach: | 0.25 |  |  | Cl=0 at alpha= | 3.4777 | deg
|  |  |  | @ Cl=0.1, Cd= | 0.051875
|  |  |  | @ Cl=0.4, Cd= | 0.073179
|  |  |  | @ Cl=0.6, Cd= | 0.073781
alpha (deg) | Cl | Cd | Cm | Cl/Cd
-11.5 | -0.3378 | 0.13311 | -0.0386 | -2.5378
-11 | -0.3311 | 0.12785 | -0.0366 | -2.5898
-10.5 | -0.3329 | 0.12319 | -0.0343 | -2.7023
-10 | -0.3408 | 0.11911 | -0.0312 | -2.8612
-9.5 | -0.3569 | 0.11552 | -0.0274 | -3.0895
-9 | -0.3742 | 0.11184 | -0.0231 | -3.3459
-8.5 | -0.5037 | 0.09053 | -0.0398 | -5.5639
-8 | -0.5913 | 0.08158 | -0.0386 | -7.2481
-7.5 | -0.6811 | 0.07298 | -0.0345 | -9.3327
-7 | -0.7002 | 0.06578 | -0.0302 | -10.6446
-6.5 | -0.7335 | 0.05783 | -0.0253 | -12.6837
-6 | -0.7222 | 0.05165 | -0.0214 | -13.9826
-5.5 | -0.7061 | 0.04656 | -0.0172 | -15.1654
-5 | -0.6798 | 0.04229 | -0.0137 | -16.0747
-4.5 | -0.6474 | 0.03888 | -0.0102 | -16.6512
-4 | -0.6114 | 0.03619 | -0.0071 | -16.8942
-3.5 | -0.5722 | 0.03398 | -0.0041 | -16.8393
-3 | -0.5381 | 0.03193 | -0.0005 | -16.8525
-2.5 | -0.5325 | 0.02958 | 0.0107 | -18.002
-2 | -0.5347 | 0.03112 | 0.0275 | -17.1819
-1.5 | -0.3274 | 0.03825 | 0.0117 | -8.5595
-1 | -0.1305 | 0.04167 | -0.0194 | -3.1317
-0.5 | -0.0711 | 0.0423 | -0.0266 | -1.6809
0 | -0.0768 | 0.04157 | -0.0219 | -1.8475
0.5 | -0.1813 | 0.03739 | 0.0005 | -4.8489
1 | -0.1683 | 0.03712 | 0.003 | -4.5339
1.5 | -0.1399 | 0.03795 | 0.0036 | -3.6864
2 | -0.106 | 0.03932 | 0.0036 | -2.6958
2.5 | -0.0703 | 0.041 | 0.0033 | -1.7146
3 | -0.0343 | 0.04292 | 0.0029 | -0.79916
3.5 | 0.0016 | 0.04505 | 0.0024 | 0.035516
4 | 0.0518 | 0.04844 | -0.0012 | 1.0694
4.5 | 0.12 | 0.0533 | -0.0085 | 2.2514
5 | 0.1798 | 0.0575 | -0.0141 | 3.127
5.5 | 0.2297 | 0.06114 | -0.0178 | 3.757
6 | 0.2761 | 0.06495 | -0.0209 | 4.251
6.5 | 0.3282 | 0.06935 | -0.0246 | 4.7325
7 | 0.3733 | 0.07333 | -0.027 | 5.0907
7.5 | 0.5375 | 0.0724 | -0.0328 | 7.424
8 | 0.5955 | 0.07372 | -0.0322 | 8.0779
8.5 | 0.6479 | 0.07443 | -0.0303 | 8.7048
9 | 0.7471 | 0.06969 | -0.0267 | 10.7203
9.5 | 0.9617 | 0.04149 | -0.011 | 23.1791
10 | 0.9799 | 0.04358 | -0.0026 | 22.4851
10.5 | 1.0273 | 0.04788 | 0.0002 | 21.4557
11 | 1.0871 | 0.05335 | 0.0009 | 20.3768
11.5 | 1.1109 | 0.06 | 0.0034 | 18.515
12 | 1.1009 | 0.06699 | 0.0073 | 16.4338
12.5 | 1.0916 | 0.07532 | 0.0097 | 14.4928
13 | 1.0461 | 0.08482 | 0.0112 | 12.3332
14 | 0.8082 | 0.13516 | -0.0153 | 5.9796
14.5 | 0.8003 | 0.14897 | -0.021 | 5.3722
15.5 | 0.7522 | 0.19095 | -0.0474 | 3.9393
16 | 0.7487 | 0.19556 | -0.0512 | 3.8285
16.5 | 0.762 | 0.20264 | -0.054 | 3.7604

## 7. Re 50k Mach 0.50 (1)
BIGFOIL.COM POLAR EXPORT
NACA64A415
NACA64A415 |  |  |  | Cl Max: | 1.282 | at alpha= | 20 | deg
JavaFoil+Calcfoil stall+Eppler ext transition |  |  |  | L/D Max: | 36.17 | at alpha= | 4.5 | deg
Re: | 50000 |  |  | Cd Min: | 0.02047 | at alpha= | -3.5 | deg
Mach: | 0.5 |  |  | Cl=0 at alpha= | -3.2313 | deg
|  |  |  | @ Cl=0.1, Cd= | 0.022569
|  |  |  | @ Cl=0.4, Cd= | 0.021207
|  |  |  | @ Cl=0.6, Cd= | 0.021703
alpha (deg) | Cl | Cd | Cm | Cl/Cd
-20 | -0.935 | 0.43133 | -0.03 | -2.169
-19.5 | -0.908 | 0.4327 | -0.03 | -2.1
-19 | -0.881 | 0.40858 | -0.031 | -2.157
-18.5 | -0.854 | 0.42239 | -0.031 | -2.022
-18 | -0.825 | 0.40328 | -0.03 | -2.045
-17.5 | -0.797 | 0.3877 | -0.031 | -2.057
-17 | -0.77 | 0.37354 | -0.031 | -2.061
-16.5 | -0.743 | 0.37899 | -0.031 | -1.959
-16 | -0.715 | 0.36293 | -0.032 | -1.971
-15.5 | -0.686 | 0.3407 | -0.03 | -2.014
-15 | -0.658 | 0.34146 | -0.03 | -1.928
-14.5 | -0.631 | 0.33563 | -0.031 | -1.879
-14 | -0.603 | 0.33184 | -0.031 | -1.818
-13.5 | -0.576 | 0.32813 | -0.032 | -1.754
-13 | -0.547 | 0.28469 | -0.03 | -1.92
-12.5 | -0.519 | 0.27849 | -0.03 | -1.863
-12 | -0.491 | 0.42128 | -0.03 | -1.166
-11.5 | -0.463 | 0.26816 | -0.03 | -1.728
-11 | -0.435 | 0.26527 | -0.031 | -1.642
-10.5 | -0.407 | 0.23532 | -0.028 | -1.729
-10 | -0.379 | 0.23261 | -0.028 | -1.629
-9.5 | -0.351 | 0.22241 | -0.029 | -1.579
-9 | -0.323 | 0.19479 | -0.029 | -1.659
-8.5 | -0.4 | 0.10958 | -0.028 | -3.653
-8 | -0.442 | 0.08663 | -0.03 | -5.107
-7.5 | -0.426 | 0.07374 | -0.031 | -5.77
-7 | -0.392 | 0.06532 | -0.032 | -5.997
-6.5 | -0.348 | 0.0597 | -0.033 | -5.832
-6 | -0.3 | 0.05451 | -0.034 | -5.499
-5.5 | -0.249 | 0.05112 | -0.035 | -4.862
-5 | -0.196 | 0.048 | -0.038 | -4.076
-4.5 | -0.141 | 0.04511 | -0.041 | -3.134
-4 | -0.105 | 0.02164 | -0.081 | -4.835
-3.5 | -0.036 | 0.02047 | -0.083 | -1.765
-3 | 0.031 | 0.0232 | -0.078 | 1.349
-2.5 | 0.097 | 0.02259 | -0.079 | 4.309
-2 | 0.164 | 0.02213 | -0.08 | 7.431
-1.5 | 0.232 | 0.0218 | -0.081 | 10.634
-1 | 0.3 | 0.02161 | -0.083 | 13.873
-0.5 | 0.368 | 0.02151 | -0.084 | 17.128
0 | 0.444 | 0.02079 | -0.085 | 21.369
0.5 | 0.512 | 0.02118 | -0.087 | 24.174
1 | 0.579 | 0.02154 | -0.091 | 26.899
1.5 | 0.646 | 0.02206 | -0.092 | 29.302
2 | 0.713 | 0.02264 | -0.093 | 31.479
2.5 | 0.779 | 0.02336 | -0.093 | 33.326
3 | 0.838 | 0.02429 | -0.094 | 34.482
3.5 | 0.898 | 0.02542 | -0.094 | 35.312
4 | 0.956 | 0.0266 | -0.094 | 35.945
4.5 | 1.013 | 0.028 | -0.094 | 36.17
5 | 1.066 | 0.02957 | -0.095 | 36.038
5.5 | 1.157 | 0.03236 | -0.099 | 35.742
6 | 1.205 | 0.03438 | -0.1 | 35.045
6.5 | 1.245 | 0.03626 | -0.101 | 34.328
7 | 1.067 | 0.06043 | -0.046 | 17.654
7.5 | 1.078 | 0.06775 | -0.042 | 15.909
8 | 1.064 | 0.07929 | -0.039 | 13.419
8.5 | 0.989 | 0.10077 | -0.037 | 9.818
9 | 0.68 | 0.18215 | -0.037 | 3.734
9.5 | 0.707 | 0.19455 | -0.038 | 3.635
10 | 0.735 | 0.23887 | -0.043 | 3.078
10.5 | 0.762 | 0.23801 | -0.044 | 3.203
11 | 0.79 | 0.24704 | -0.045 | 3.196
11.5 | 0.818 | 0.25889 | -0.05 | 3.159
12 | 0.845 | 0.28189 | -0.05 | 2.996
12.5 | 0.872 | 0.30219 | -0.053 | 2.886
13 | 0.9 | 0.30085 | -0.056 | 2.992
13.5 | 0.927 | 0.32064 | -0.056 | 2.891
14 | 0.954 | 0.33411 | -0.057 | 2.855
14.5 | 0.983 | 0.35397 | -0.061 | 2.776
15 | 1.009 | 0.37494 | -0.061 | 2.691
15.5 | 1.036 | 0.3668 | -0.062 | 2.824
16 | 1.065 | 0.40438 | -0.066 | 2.634
16.5 | 1.092 | 0.39778 | -0.067 | 2.744
17 | 1.118 | 0.41384 | -0.067 | 2.701
17.5 | 1.144 | 0.41212 | -0.068 | 2.776
18 | 1.174 | 0.46434 | -0.071 | 2.528
18.5 | 1.2 | 0.44897 | -0.072 | 2.672
19 | 1.226 | 0.45758 | -0.072 | 2.679
19.5 | 1.252 | 0.49406 | -0.073 | 2.534
20 | 1.282 | 0.48357 | -0.076 | 2.652

## 8. Re 50k Mach 0.50 (2)
BIGFOIL.COM POLAR EXPORT
NACA64A415
NACA64A415 |  |  |  | Cl Max: | 0.9419 | at alpha= | 20 | deg
XFOIL ncrit=9 |  |  |  | L/D Max: | 14.4118 | at alpha= | 9.5 | deg
Re: | 50000 |  |  | Cd Min: | 0.27704 | at alpha= | 20 | deg
Mach: | 0.5 |  |  | Cl=0 at alpha= | 3.5103 | deg
|  |  |  | @ Cl=0.1, Cd= | 0.056591
|  |  |  | @ Cl=0.4, Cd= | 0.072298
|  |  |  | @ Cl=0.6, Cd= | 0.08068
alpha (deg) | Cl | Cd | Cm | Cl/Cd
-9.5 | -0.3264 | 0.12538 | -0.0295 | -2.6033
-9 | -0.336 | 0.1211 | -0.0258 | -2.7746
-8.5 | -0.4264 | 0.10759 | -0.0385 | -3.9632
-8 | -0.4633 | 0.09995 | -0.039 | -4.6353
-7.5 | -0.4803 | 0.09382 | -0.0364 | -5.1194
-7 | -0.5629 | 0.08419 | -0.0395 | -6.6861
-6.5 | -0.6027 | 0.07855 | -0.0349 | -7.6728
-6 | -0.6516 | 0.07218 | -0.0307 | -9.0274
-5.5 | -0.6896 | 0.06539 | -0.0266 | -10.546
-5 | -0.7108 | 0.05856 | -0.0227 | -12.138
-4.5 | -0.7125 | 0.05221 | -0.0188 | -13.6468
-4 | -0.6979 | 0.04681 | -0.0147 | -14.9092
-3.5 | -0.6672 | 0.04268 | -0.0108 | -15.6326
-3 | -0.6277 | 0.03938 | -0.0071 | -15.9396
-2.5 | -0.585 | 0.03697 | -0.0032 | -15.8236
-2 | -0.5456 | 0.03467 | 0.0006 | -15.7369
-1.5 | -0.5425 | 0.03373 | 0.0159 | -16.0836
-1 | -0.2501 | 0.04538 | -0.0028 | -5.5112
-0.5 | -0.1039 | 0.04745 | -0.0233 | -2.1897
0 | 0.0008 | 0.04884 | -0.0377 | 0.01638
0.5 | -0.001 | 0.0486 | -0.0326 | -0.020576
1 | -0.0162 | 0.04801 | -0.0255 | -0.33743
1.5 | -0.1656 | 0.04222 | 0.0056 | -3.9223
2 | -0.1418 | 0.04263 | 0.0071 | -3.3263
2.5 | -0.1073 | 0.04398 | 0.0072 | -2.4397
3 | -0.069 | 0.04586 | 0.0067 | -1.5046
3.5 | -0.0014 | 0.05006 | 0.0003 | -0.027966
4 | 0.0666 | 0.05438 | -0.0062 | 1.2247
4.5 | 0.1249 | 0.05824 | -0.0108 | 2.1446
5 | 0.1806 | 0.06225 | -0.0148 | 2.9012
5.5 | 0.2368 | 0.0665 | -0.0186 | 3.5609
6 | 0.2943 | 0.07095 | -0.0223 | 4.148
6.5 | 0.4253 | 0.07262 | -0.0274 | 5.8565
7 | 0.485 | 0.07553 | -0.028 | 6.4213
7.5 | 0.5429 | 0.07826 | -0.0279 | 6.9371
8 | 0.5862 | 0.08057 | -0.0259 | 7.2757
8.5 | 0.6563 | 0.08113 | -0.0233 | 8.0895
9.5 | 0.882 | 0.0612 | 0.0013 | 14.4118
10 | 0.9096 | 0.0643 | 0.0072 | 14.1462
10.5 | 0.8997 | 0.0728 | 0.0084 | 12.3585
11 | 0.8406 | 0.08821 | 0.0027 | 9.5295
12.5 | 0.7628 | 0.13019 | -0.0154 | 5.8591
13 | 0.7489 | 0.14335 | -0.0224 | 5.2243
13.5 | 0.7466 | 0.15519 | -0.0282 | 4.8109
14 | 0.7504 | 0.16624 | -0.0337 | 4.514
14.5 | 0.7707 | 0.17742 | -0.0375 | 4.3439
15 | 0.7537 | 0.19664 | -0.0528 | 3.8329
15.5 | 0.7672 | 0.20386 | -0.0566 | 3.7634
16 | 0.7793 | 0.21116 | -0.061 | 3.6906
16.5 | 0.8001 | 0.21999 | -0.0647 | 3.637
17 | 0.8237 | 0.22918 | -0.0681 | 3.5941
17.5 | 0.8472 | 0.23809 | -0.0717 | 3.5583
18 | 0.8602 | 0.24425 | -0.0769 | 3.5218
18.5 | 0.8799 | 0.25234 | -0.0813 | 3.487
19 | 0.9094 | 0.26443 | -0.0843 | 3.4391
19.5 | 0.9246 | 0.2698 | -0.0898 | 3.427
20 | 0.9419 | 0.27704 | -0.0952 | 3.3999

## 9. Re 100k Mach 0.00 (1)
BIGFOIL.COM POLAR EXPORT
NACA64A415
NACA64A415 |  |  |  | Cl Max: | 1.305 | at alpha= | 8.5 | deg
JavaFoil+Calcfoil stall+Eppler ext transition |  |  |  | L/D Max: | 57.442 | at alpha= | 6 | deg
Re: | 100000 |  |  | Cd Min: | 0.0135 | at alpha= | -2.5 | deg
Mach: | 0 |  |  | Cl=0 at alpha= | -3.2377 | deg
|  |  |  | @ Cl=0.1, Cd= | 0.0135
|  |  |  | @ Cl=0.4, Cd= | 0.014031
|  |  |  | @ Cl=0.6, Cd= | 0.014755
alpha (deg) | Cl | Cd | Cm | Cl/Cd
-20 | -0.66 | 0.28008 | -0.017 | -2.357
-19.5 | -0.68 | 0.26392 | -0.017 | -2.578
-19 | -0.7 | 0.24529 | -0.018 | -2.853
-18.5 | -0.718 | 0.23526 | -0.018 | -3.053
-18 | -0.736 | 0.21887 | -0.018 | -3.36
-17.5 | -0.751 | 0.20437 | -0.019 | -3.676
-17 | -0.765 | 0.19031 | -0.019 | -4.021
-16.5 | -0.777 | 0.18151 | -0.02 | -4.28
-16 | -0.786 | 0.16864 | -0.021 | -4.661
-15.5 | -0.792 | 0.15551 | -0.021 | -5.094
-15 | -0.795 | 0.14445 | -0.021 | -5.504
-14.5 | -0.79 | 0.13826 | -0.022 | -5.713
-14 | -0.78 | 0.12894 | -0.022 | -6.051
-13.5 | -0.768 | 0.11861 | -0.023 | -6.471
-13 | -0.752 | 0.11113 | -0.023 | -6.767
-12.5 | -0.733 | 0.10349 | -0.024 | -7.086
-12 | -0.712 | 0.09873 | -0.024 | -7.211
-11.5 | -0.687 | 0.09222 | -0.025 | -7.455
-11 | -0.66 | 0.0856 | -0.025 | -7.711
-10.5 | -0.63 | 0.07998 | -0.025 | -7.878
-10 | -0.598 | 0.07509 | -0.026 | -7.959
-9.5 | -0.562 | 0.06968 | -0.026 | -8.072
-9 | -0.525 | 0.06515 | -0.027 | -8.063
-8.5 | -0.486 | 0.06168 | -0.028 | -7.882
-8 | -0.445 | 0.05755 | -0.028 | -7.732
-7.5 | -0.402 | 0.05421 | -0.03 | -7.423
-7 | -0.358 | 0.05092 | -0.031 | -7.039
-6.5 | -0.313 | 0.04787 | -0.033 | -6.543
-6 | -0.267 | 0.04509 | -0.035 | -5.923
-5.5 | -0.272 | 0.0163 | -0.071 | -16.704
-5 | -0.213 | 0.01592 | -0.072 | -13.374
-4.5 | -0.153 | 0.0156 | -0.072 | -9.806
-4 | -0.093 | 0.01531 | -0.073 | -6.044
-3.5 | -0.032 | 0.01356 | -0.074 | -2.342
-3 | 0.029 | 0.01355 | -0.075 | 2.158
-2.5 | 0.09 | 0.0135 | -0.075 | 6.697
-2 | 0.152 | 0.0135 | -0.076 | 11.248
-1.5 | 0.213 | 0.01356 | -0.077 | 15.715
-1 | 0.274 | 0.01366 | -0.078 | 20.077
-0.5 | 0.336 | 0.01376 | -0.078 | 24.375
0 | 0.392 | 0.01401 | -0.079 | 27.964
0.5 | 0.452 | 0.01417 | -0.08 | 31.904
1 | 0.512 | 0.01441 | -0.081 | 35.501
1.5 | 0.571 | 0.01462 | -0.081 | 39.08
2 | 0.631 | 0.0149 | -0.082 | 42.338
2.5 | 0.69 | 0.0152 | -0.083 | 45.4
3 | 0.747 | 0.01553 | -0.084 | 48.083
3.5 | 0.804 | 0.01592 | -0.084 | 50.526
4 | 0.861 | 0.01635 | -0.085 | 52.666
4.5 | 0.916 | 0.01684 | -0.086 | 54.401
5 | 0.969 | 0.01738 | -0.086 | 55.789
5.5 | 1.021 | 0.01796 | -0.087 | 56.865
6 | 1.072 | 0.01866 | -0.087 | 57.442
6.5 | 1.131 | 0.02402 | -0.089 | 47.084
7 | 1.177 | 0.0252 | -0.089 | 46.715
7.5 | 1.222 | 0.02642 | -0.09 | 46.279
8 | 1.265 | 0.02752 | -0.09 | 45.974
8.5 | 1.305 | 0.02892 | -0.091 | 45.11
9 | 1.116 | 0.06314 | -0.047 | 17.681
9.5 | 1.139 | 0.06783 | -0.041 | 16.795
10 | 1.162 | 0.07292 | -0.04 | 15.93
10.5 | 1.18 | 0.07792 | -0.038 | 15.148
11 | 1.195 | 0.08342 | -0.036 | 14.327
11.5 | 1.206 | 0.09033 | -0.037 | 13.357
12 | 1.214 | 0.09627 | -0.036 | 12.605
12.5 | 1.217 | 0.10516 | -0.037 | 11.569
13 | 1.215 | 0.11015 | -0.035 | 11.033
13.5 | 1.207 | 0.11792 | -0.035 | 10.232

## 10. Re 100k Mach 0.00 (2)
BIGFOIL.COM POLAR EXPORT
NACA64A415
NACA64A415 |  |  |  | Cl Max: | 1.2198 | at alpha= | 13 | deg
XFOIL ncrit=9 |  |  |  | L/D Max: | 48.8474 | at alpha= | 8 | deg
Re: | 100000 |  |  | Cd Min: | 0.21391 | at alpha= | 18 | deg
Mach: | 0 |  |  | Cl=0 at alpha= | 0.28641 | deg
|  |  |  | @ Cl=0.1, Cd= | 0.028907
|  |  |  | @ Cl=0.4, Cd= | 0.032645
|  |  |  | @ Cl=0.6, Cd= | 0.037055
alpha (deg) | Cl | Cd | Cm | Cl/Cd
-12.5 | -0.4192 | 0.13177 | -0.0532 | -3.1813
-12 | -0.3759 | 0.1243 | -0.0479 | -3.0241
-11.5 | -0.418 | 0.11923 | -0.0513 | -3.5058
-11 | -0.3911 | 0.11303 | -0.0463 | -3.4601
-10 | -0.4197 | 0.10341 | -0.0411 | -4.0586
-9.5 | -0.4836 | 0.09719 | -0.0407 | -4.9758
-9 | -0.5135 | 0.09343 | -0.0366 | -5.4961
-8.5 | -0.5071 | 0.08924 | -0.0306 | -5.6824
-7.5 | -0.7304 | 0.05091 | -0.0353 | -14.3469
-7 | -0.687 | 0.04342 | -0.0366 | -15.8222
-6.5 | -0.6345 | 0.03822 | -0.0378 | -16.6013
-6 | -0.5801 | 0.03443 | -0.0389 | -16.8487
-5.5 | -0.5229 | 0.0319 | -0.0396 | -16.3918
-5 | -0.4667 | 0.02983 | -0.0402 | -15.6453
-4.5 | -0.4133 | 0.02819 | -0.0402 | -14.6612
-4 | -0.3701 | 0.02664 | -0.0384 | -13.8926
-3.5 | -0.3652 | 0.02422 | -0.0291 | -15.0784
-3 | -0.3253 | 0.02535 | -0.0241 | -12.8323
-2.5 | -0.2794 | 0.02619 | -0.0208 | -10.6682
-2 | -0.2462 | 0.02682 | -0.0157 | -9.1797
-1.5 | -0.2185 | 0.02725 | -0.0091 | -8.0183
-1 | -0.177 | 0.02744 | -0.006 | -6.4504
-0.5 | -0.1071 | 0.02739 | -0.0092 | -3.9102
0 | -0.0472 | 0.02794 | -0.0122 | -1.6893
0.5 | 0.0352 | 0.02853 | -0.0192 | 1.2338
1 | 0.1469 | 0.02918 | -0.0316 | 5.0343
1.5 | 0.2503 | 0.0303 | -0.0435 | 8.2607
2 | 0.3688 | 0.03073 | -0.0566 | 12.0013
3 | 0.4092 | 0.03321 | -0.0519 | 12.3216
4 | 0.52 | 0.03455 | -0.0533 | 15.0507
4.5 | 0.5547 | 0.03596 | -0.0512 | 15.4255
5 | 0.5969 | 0.03701 | -0.0498 | 16.1281
5.5 | 0.6449 | 0.0377 | -0.0488 | 17.1061
6.5 | 0.8039 | 0.03348 | -0.0503 | 24.0114
7 | 0.9778 | 0.02523 | -0.0613 | 38.7554
7.5 | 1.047 | 0.02277 | -0.0603 | 45.9816
8 | 1.0722 | 0.02195 | -0.0527 | 48.8474
8.5 | 1.0702 | 0.02212 | -0.0415 | 48.3816
9 | 1.0455 | 0.02435 | -0.029 | 42.9363
9.5 | 1.0092 | 0.02942 | -0.0188 | 34.3032
10 | 1.0002 | 0.03393 | -0.0127 | 29.4783
10.5 | 1.015 | 0.03738 | -0.0088 | 27.1536
11 | 1.0529 | 0.04017 | -0.0066 | 26.2111
11.5 | 1.1042 | 0.04315 | -0.0057 | 25.5898
12 | 1.1715 | 0.04743 | -0.0067 | 24.6996
12.5 | 1.1943 | 0.05189 | -0.0039 | 23.016
13 | 1.2198 | 0.05719 | -0.0019 | 21.3289
13.5 | 1.2183 | 0.06441 | 0.0013 | 18.9148
14 | 1.1895 | 0.07128 | 0.0054 | 16.6877
14.5 | 1.1518 | 0.07984 | 0.0078 | 14.4264
15 | 1.1136 | 0.08982 | 0.008 | 12.3981
16 | 0.8822 | 0.14302 | -0.0198 | 6.1684
16.5 | 0.7879 | 0.18978 | -0.0481 | 4.1516
17 | 0.839 | 0.19695 | -0.0433 | 4.26
17.5 | 0.8078 | 0.2046 | -0.0553 | 3.9482
18 | 0.8537 | 0.21391 | -0.0517 | 3.9909

## 11. Re 100k Mach 0.10 (1)
BIGFOIL.COM POLAR EXPORT
NACA64A415
NACA64A415 |  |  |  | Cl Max: | 1.308 | at alpha= | 8.5 | deg
JavaFoil+Calcfoil stall+Eppler ext transition |  |  |  | L/D Max: | 57.27 | at alpha= | 6 | deg
Re: | 100000 |  |  | Cd Min: | 0.01352 | at alpha= | -2 | deg
Mach: | 0.1 |  |  | Cl=0 at alpha= | -3.2377 | deg
|  |  |  | @ Cl=0.1, Cd= | 0.013554
|  |  |  | @ Cl=0.4, Cd= | 0.014065
|  |  |  | @ Cl=0.6, Cd= | 0.014787
alpha (deg) | Cl | Cd | Cm | Cl/Cd
-20 | -0.61 | 0.30027 | -0.017 | -2.031
-19.5 | -0.633 | 0.27693 | -0.017 | -2.288
-19 | -0.656 | 0.25708 | -0.018 | -2.553
-18.5 | -0.678 | 0.23611 | -0.018 | -2.873
-18 | -0.699 | 0.23287 | -0.018 | -3.002
-17.5 | -0.719 | 0.20765 | -0.019 | -3.461
-17 | -0.736 | 0.19452 | -0.019 | -3.784
-16.5 | -0.751 | 0.18875 | -0.019 | -3.98
-16 | -0.764 | 0.17104 | -0.02 | -4.467
-15.5 | -0.773 | 0.15946 | -0.021 | -4.851
-15 | -0.78 | 0.15342 | -0.021 | -5.083
-14.5 | -0.777 | 0.14039 | -0.022 | -5.536
-14 | -0.77 | 0.1288 | -0.022 | -5.976
-13.5 | -0.759 | 0.11985 | -0.023 | -6.336
-13 | -0.746 | 0.11406 | -0.023 | -6.537
-12.5 | -0.729 | 0.10653 | -0.024 | -6.841
-12 | -0.709 | 0.10159 | -0.024 | -6.976
-11.5 | -0.685 | 0.09323 | -0.025 | -7.353
-11 | -0.659 | 0.08689 | -0.025 | -7.585
-10.5 | -0.63 | 0.08077 | -0.025 | -7.799
-10 | -0.598 | 0.07512 | -0.026 | -7.96
-9.5 | -0.563 | 0.07065 | -0.027 | -7.975
-9 | -0.526 | 0.06584 | -0.027 | -7.996
-8.5 | -0.487 | 0.06151 | -0.028 | -7.925
-8 | -0.446 | 0.05792 | -0.029 | -7.709
-7.5 | -0.404 | 0.05424 | -0.029 | -7.447
-7 | -0.36 | 0.05108 | -0.031 | -7.046
-6.5 | -0.314 | 0.048 | -0.033 | -6.552
-6 | -0.269 | 0.04492 | -0.036 | -5.979
-5.5 | -0.274 | 0.01635 | -0.071 | -16.736
-5 | -0.214 | 0.01595 | -0.072 | -13.412
-4.5 | -0.154 | 0.01567 | -0.073 | -9.806
-4 | -0.093 | 0.01534 | -0.074 | -6.062
-3.5 | -0.032 | 0.01364 | -0.075 | -2.339
-3 | 0.029 | 0.01357 | -0.075 | 2.165
-2.5 | 0.091 | 0.01356 | -0.076 | 6.698
-2 | 0.153 | 0.01352 | -0.076 | 11.287
-1.5 | 0.214 | 0.01362 | -0.077 | 15.719
-1 | 0.276 | 0.01369 | -0.078 | 20.137
-0.5 | 0.337 | 0.0138 | -0.079 | 24.442
0 | 0.394 | 0.01405 | -0.08 | 28.029
0.5 | 0.454 | 0.0142 | -0.08 | 31.966
1 | 0.514 | 0.01446 | -0.081 | 35.561
1.5 | 0.574 | 0.01467 | -0.082 | 39.137
2 | 0.634 | 0.01494 | -0.083 | 42.422
2.5 | 0.693 | 0.01525 | -0.083 | 45.458
3 | 0.75 | 0.01562 | -0.084 | 48.031
3.5 | 0.808 | 0.01599 | -0.085 | 50.538
4 | 0.865 | 0.01643 | -0.085 | 52.651
4.5 | 0.92 | 0.01695 | -0.086 | 54.316
5 | 0.974 | 0.01748 | -0.086 | 55.697
5.5 | 1.026 | 0.01809 | -0.087 | 56.731
6 | 1.076 | 0.0188 | -0.088 | 57.27
6.5 | 1.135 | 0.0242 | -0.089 | 46.916
7 | 1.182 | 0.02543 | -0.09 | 46.486
7.5 | 1.227 | 0.02662 | -0.09 | 46.097
8 | 1.269 | 0.02782 | -0.091 | 45.63
8.5 | 1.308 | 0.02918 | -0.091 | 44.832
9 | 1.117 | 0.06368 | -0.045 | 17.547
9.5 | 1.141 | 0.06852 | -0.041 | 16.652
10 | 1.162 | 0.0732 | -0.039 | 15.877
10.5 | 1.18 | 0.07879 | -0.038 | 14.971
11 | 1.193 | 0.08525 | -0.037 | 13.994
11.5 | 1.202 | 0.0912 | -0.037 | 13.184
12 | 1.207 | 0.09766 | -0.036 | 12.36
12.5 | 1.208 | 0.10522 | -0.036 | 11.477
13 | 1.204 | 0.11264 | -0.036 | 10.685
13.5 | 1.191 | 0.12214 | -0.036 | 9.754

## 12. Re 100k Mach 0.10 (2)
BIGFOIL.COM POLAR EXPORT
NACA64A415
NACA64A415 |  |  |  | Cl Max: | 1.2082 | at alpha= | 13 | deg
XFOIL ncrit=9 |  |  |  | L/D Max: | 48.7813 | at alpha= | 8 | deg
Re: | 100000 |  |  | Cd Min: | 0.21504 | at alpha= | 18 | deg
Mach: | 0.1 |  |  | Cl=0 at alpha= | 0.32228 | deg
|  |  |  | @ Cl=0.1, Cd= | 0.029026
|  |  |  | @ Cl=0.4, Cd= | 0.032682
|  |  |  | @ Cl=0.6, Cd= | 0.036955
alpha (deg) | Cl | Cd | Cm | Cl/Cd
-12.5 | -0.4199 | 0.13259 | -0.0535 | -3.1669
-12 | -0.373 | 0.12497 | -0.0479 | -2.9847
-11.5 | -0.4201 | 0.12006 | -0.0517 | -3.4991
-11 | -0.3876 | 0.11379 | -0.0462 | -3.4063
-10.5 | -0.4678 | 0.10891 | -0.049 | -4.2953
-10 | -0.4164 | 0.1042 | -0.041 | -3.9962
-9.5 | -0.4586 | 0.09861 | -0.0392 | -4.6506
-9 | -0.5191 | 0.0942 | -0.0371 | -5.5106
-8.5 | -0.5001 | 0.09011 | -0.0305 | -5.5499
-7.5 | -0.7292 | 0.05146 | -0.0365 | -14.1702
-7 | -0.687 | 0.0442 | -0.0377 | -15.543
-6.5 | -0.6372 | 0.0388 | -0.0385 | -16.4227
-6 | -0.5794 | 0.03481 | -0.0402 | -16.6446
-5.5 | -0.5228 | 0.0322 | -0.0407 | -16.236
-5 | -0.467 | 0.03006 | -0.0412 | -15.5356
-4.5 | -0.414 | 0.02838 | -0.041 | -14.5877
-4 | -0.3704 | 0.02689 | -0.0391 | -13.7746
-3.5 | -0.3648 | 0.02425 | -0.0302 | -15.0433
-3 | -0.331 | 0.02536 | -0.024 | -13.0521
-2.5 | -0.2772 | 0.02627 | -0.0217 | -10.552
-2 | -0.2442 | 0.0269 | -0.0165 | -9.0781
-1.5 | -0.2165 | 0.02736 | -0.0099 | -7.913
-1 | -0.1803 | 0.02757 | -0.0058 | -6.5397
-0.5 | -0.1035 | 0.02749 | -0.0099 | -3.765
0 | -0.0486 | 0.02803 | -0.012 | -1.7339
0.5 | 0.0268 | 0.02869 | -0.0179 | 0.93412
1 | 0.1445 | 0.02923 | -0.0311 | 4.9436
1.5 | 0.2445 | 0.03049 | -0.0425 | 8.019
2 | 0.3678 | 0.03078 | -0.0561 | 11.9493
3 | 0.4108 | 0.03332 | -0.052 | 12.3289
4 | 0.4788 | 0.03634 | -0.0484 | 13.1756
4.5 | 0.548 | 0.03649 | -0.0502 | 15.0178
5 | 0.6028 | 0.03698 | -0.0502 | 16.3007
5.5 | 0.6516 | 0.03761 | -0.0492 | 17.3252
6.5 | 0.7669 | 0.03632 | -0.0467 | 21.1151
7 | 0.9678 | 0.02588 | -0.059 | 37.3957
7.5 | 1.0575 | 0.02251 | -0.0605 | 46.9791
8 | 1.0727 | 0.02199 | -0.0514 | 48.7813
8.5 | 1.0642 | 0.02249 | -0.0394 | 47.3188
9 | 1.0383 | 0.025 | -0.0271 | 41.532
9.5 | 1.0034 | 0.0302 | -0.0174 | 33.2252
10 | 0.9974 | 0.03461 | -0.0116 | 28.8183
10.5 | 1.0147 | 0.038 | -0.0079 | 26.7026
11 | 1.0542 | 0.04077 | -0.0057 | 25.8572
11.5 | 1.1069 | 0.04386 | -0.0048 | 25.2371
12 | 1.1697 | 0.04833 | -0.0053 | 24.2024
12.5 | 1.1891 | 0.05305 | -0.0023 | 22.4147
13 | 1.2082 | 0.05856 | 0.0002 | 20.6318
13.5 | 1.2072 | 0.06605 | 0.0029 | 18.2771
14 | 1.1751 | 0.07315 | 0.0067 | 16.0643
14.5 | 1.1349 | 0.082 | 0.0085 | 13.8402
15 | 1.0967 | 0.09237 | 0.008 | 11.8729
15.5 | 1.0504 | 0.10396 | 0.005 | 10.1039
16 | 0.8941 | 0.13996 | -0.017 | 6.3883
16.5 | 0.7883 | 0.19063 | -0.0486 | 4.1352
17 | 0.8392 | 0.19807 | -0.0439 | 4.2369
17.5 | 0.8084 | 0.20549 | -0.0559 | 3.934
18 | 0.8555 | 0.21504 | -0.0522 | 3.9783

## 13. Re 100k Mach 0.25 (1)
BIGFOIL.COM POLAR EXPORT
NACA64A415
NACA64A415 |  |  |  | Cl Max: | 1.29 | at alpha= | 8 | deg
JavaFoil+Calcfoil stall+Eppler ext transition |  |  |  | L/D Max: | 56.536 | at alpha= | 6 | deg
Re: | 100000 |  |  | Cd Min: | 0.01372 | at alpha= | -2.5 | deg
Mach: | 0.25 |  |  | Cl=0 at alpha= | -3.2381 | deg
|  |  |  | @ Cl=0.1, Cd= | 0.01372
|  |  |  | @ Cl=0.4, Cd= | 0.01427
|  |  |  | @ Cl=0.6, Cd= | 0.015026
alpha (deg) | Cl | Cd | Cm | Cl/Cd
-18 | -0.355 | 0.39625 | -0.019 | -0.896
-17.5 | -0.415 | 0.31268 | -0.018 | -1.327
-17 | -0.47 | 0.28626 | -0.018 | -1.643
-16.5 | -0.521 | 0.25523 | -0.019 | -2.043
-16 | -0.568 | 0.2216 | -0.02 | -2.562
-15.5 | -0.609 | 0.20574 | -0.02 | -2.959
-15 | -0.644 | 0.1831 | -0.021 | -3.518
-14.5 | -0.665 | 0.16891 | -0.021 | -3.938
-14 | -0.678 | 0.15629 | -0.022 | -4.34
-13.5 | -0.686 | 0.14025 | -0.023 | -4.892
-13 | -0.689 | 0.12913 | -0.023 | -5.333
-12.5 | -0.686 | 0.11756 | -0.024 | -5.833
-12 | -0.678 | 0.10927 | -0.024 | -6.201
-11.5 | -0.664 | 0.09985 | -0.025 | -6.654
-11 | -0.646 | 0.09065 | -0.025 | -7.129
-10.5 | -0.624 | 0.08586 | -0.026 | -7.262
-10 | -0.597 | 0.07908 | -0.026 | -7.543
-9.5 | -0.566 | 0.07294 | -0.027 | -7.757
-9 | -0.532 | 0.06807 | -0.027 | -7.808
-8.5 | -0.494 | 0.06379 | -0.028 | -7.747
-8 | -0.454 | 0.05899 | -0.029 | -7.7
-7.5 | -0.412 | 0.05565 | -0.03 | -7.402
-7 | -0.368 | 0.05203 | -0.031 | -7.067
-6.5 | -0.322 | 0.04894 | -0.032 | -6.571
-6 | -0.275 | 0.0459 | -0.035 | -5.981
-5.5 | -0.281 | 0.01672 | -0.073 | -16.786
-5 | -0.22 | 0.01632 | -0.074 | -13.446
-4.5 | -0.158 | 0.01593 | -0.075 | -9.904
-4 | -0.095 | 0.01565 | -0.076 | -6.098
-3.5 | -0.033 | 0.01386 | -0.076 | -2.364
-3 | 0.03 | 0.01374 | -0.077 | 2.197
-2.5 | 0.093 | 0.01372 | -0.078 | 6.801
-2 | 0.157 | 0.01372 | -0.078 | 11.429
-1.5 | 0.22 | 0.0138 | -0.079 | 15.95
-1 | 0.283 | 0.01388 | -0.08 | 20.416
-0.5 | 0.347 | 0.01401 | -0.081 | 24.729
0 | 0.404 | 0.01429 | -0.082 | 28.285
0.5 | 0.466 | 0.01448 | -0.083 | 32.185
1 | 0.528 | 0.01469 | -0.083 | 35.913
1.5 | 0.589 | 0.01498 | -0.084 | 39.35
2 | 0.651 | 0.01524 | -0.085 | 42.698
2.5 | 0.712 | 0.01558 | -0.086 | 45.666
3 | 0.77 | 0.01599 | -0.086 | 48.122
3.5 | 0.829 | 0.0164 | -0.087 | 50.538
4 | 0.887 | 0.01692 | -0.088 | 52.396
4.5 | 0.942 | 0.01744 | -0.088 | 54.028
5 | 0.997 | 0.01804 | -0.089 | 55.268
5.5 | 1.05 | 0.01873 | -0.089 | 56.051
6 | 1.101 | 0.01947 | -0.09 | 56.536
6.5 | 1.159 | 0.02534 | -0.091 | 45.745
7 | 1.206 | 0.02663 | -0.092 | 45.276
7.5 | 1.249 | 0.02789 | -0.092 | 44.794
8 | 1.29 | 0.02932 | -0.093 | 43.985
8.5 | 1.109 | 0.06044 | -0.051 | 18.349
9 | 1.127 | 0.06597 | -0.042 | 17.088
9.5 | 1.146 | 0.07115 | -0.04 | 16.108
10 | 1.159 | 0.07658 | -0.038 | 15.14
10.5 | 1.167 | 0.08231 | -0.037 | 14.177
11 | 1.168 | 0.08956 | -0.037 | 13.037
11.5 | 1.161 | 0.09816 | -0.036 | 11.83
12 | 1.147 | 0.10724 | -0.036 | 10.7
12.5 | 1.126 | 0.11666 | -0.036 | 9.655
13 | 1.098 | 0.12775 | -0.035 | 8.593

## 14. Re 100k Mach 0.25 (2)
BIGFOIL.COM POLAR EXPORT
NACA64A415
NACA64A415 |  |  |  | Cl Max: | 1.151 | at alpha= | 12 | deg
XFOIL ncrit=9 |  |  |  | L/D Max: | 44.5493 | at alpha= | 8 | deg
Re: | 100000 |  |  | Cd Min: | 0.20368 | at alpha= | 17 | deg
Mach: | 0.25 |  |  | Cl=0 at alpha= | 0.41815 | deg
|  |  |  | @ Cl=0.1, Cd= | 0.030352
|  |  |  | @ Cl=0.4, Cd= | 0.034833
|  |  |  | @ Cl=0.6, Cd= | 0.039834
alpha (deg) | Cl | Cd | Cm | Cl/Cd
-12.5 | -0.3899 | 0.13464 | -0.0514 | -2.8959
-12 | -0.3608 | 0.12836 | -0.0478 | -2.8108
-11.5 | -0.421 | 0.12434 | -0.0524 | -3.3859
-11 | -0.3735 | 0.11767 | -0.0455 | -3.1741
-10.5 | -0.4123 | 0.11232 | -0.0454 | -3.6708
-10 | -0.4082 | 0.10825 | -0.041 | -3.7709
-9.5 | -0.4243 | 0.10323 | -0.0377 | -4.1102
-9 | -0.5339 | 0.09877 | -0.0389 | -5.4055
-8.5 | -0.4728 | 0.09428 | -0.0305 | -5.0148
-7.5 | -0.6888 | 0.05735 | -0.0451 | -12.0105
-7 | -0.6801 | 0.04833 | -0.0441 | -14.072
-6.5 | -0.6396 | 0.04197 | -0.0442 | -15.2395
-6 | -0.5934 | 0.0373 | -0.0438 | -15.9088
-5.5 | -0.5354 | 0.03408 | -0.0445 | -15.7101
-4.5 | -0.4111 | 0.02942 | -0.0462 | -13.9735
-4 | -0.3666 | 0.02793 | -0.0441 | -13.1257
-3.5 | -0.3435 | 0.0258 | -0.0386 | -13.314
-3 | -0.335 | 0.02549 | -0.0277 | -13.1424
-2.5 | -0.299 | 0.02662 | -0.0218 | -11.2322
-2 | -0.2577 | 0.02743 | -0.0173 | -9.3948
-1.5 | -0.2074 | 0.02789 | -0.0136 | -7.4364
-1 | -0.1794 | 0.02818 | -0.0075 | -6.3662
-0.5 | -0.1388 | 0.02843 | -0.0055 | -4.8822
0 | -0.0705 | 0.02878 | -0.009 | -2.4496
0.5 | 0.0138 | 0.02925 | -0.0158 | 0.47179
1 | 0.0977 | 0.03034 | -0.0237 | 3.2202
1.5 | 0.2275 | 0.03099 | -0.0387 | 7.3411
2 | 0.3234 | 0.03257 | -0.0497 | 9.9294
2.5 | 0.4547 | 0.03271 | -0.064 | 13.9009
3 | 0.3945 | 0.03477 | -0.0493 | 11.346
3.5 | 0.4538 | 0.03545 | -0.0505 | 12.8011
4 | 0.487 | 0.03705 | -0.0484 | 13.1444
4.5 | 0.5276 | 0.03843 | -0.0469 | 13.7289
5 | 0.5739 | 0.03953 | -0.0459 | 14.5181
5.5 | 0.6272 | 0.04015 | -0.0452 | 15.6214
6 | 0.6959 | 0.03949 | -0.0452 | 17.6222
6.5 | 0.7368 | 0.03986 | -0.0421 | 18.4847
7 | 0.922 | 0.02917 | -0.0485 | 31.6078
7.5 | 1.0352 | 0.02406 | -0.0508 | 43.0258
8 | 1.0478 | 0.02352 | -0.0409 | 44.5493
8.5 | 1.0393 | 0.02451 | -0.0298 | 42.4031
9 | 1.0044 | 0.02876 | -0.0186 | 34.9235
9.5 | 0.9814 | 0.03405 | -0.0114 | 28.8223
10 | 0.9882 | 0.038 | -0.0067 | 26.0053
10.5 | 1.0175 | 0.04111 | -0.0033 | 24.7507
11 | 1.0632 | 0.04409 | -0.0012 | 24.1143
11.5 | 1.1148 | 0.04809 | 0.0002 | 23.1815
12 | 1.151 | 0.05365 | 0.002 | 21.4539
12.5 | 1.1431 | 0.05967 | 0.0058 | 19.157
13 | 1.126 | 0.06707 | 0.0087 | 16.7884
13.5 | 1.0926 | 0.07586 | 0.0101 | 14.4028
14 | 1.045 | 0.08687 | 0.0089 | 12.0295
14.5 | 0.984 | 0.10141 | 0.0034 | 9.7032
15 | 0.9236 | 0.11952 | -0.0061 | 7.7276
15.5 | 0.8856 | 0.13743 | -0.0156 | 6.444
16 | 0.7943 | 0.18595 | -0.0452 | 4.2716
16.5 | 0.7926 | 0.19513 | -0.051 | 4.0619
17 | 0.841 | 0.20368 | -0.0475 | 4.129

## 15. Re 100k Mach 0.50 (1)
BIGFOIL.COM POLAR EXPORT
NACA64A415
NACA64A415 |  |  |  | Cl Max: | 1.282 | at alpha= | 20 | deg
JavaFoil+Calcfoil stall+Eppler ext transition |  |  |  | L/D Max: | 52.324 | at alpha= | 5 | deg
Re: | 100000 |  |  | Cd Min: | 0.01471 | at alpha= | -2 | deg
Mach: | 0.5 |  |  | Cl=0 at alpha= | -3.2319 | deg
|  |  |  | @ Cl=0.1, Cd= | 0.015118
|  |  |  | @ Cl=0.4, Cd= | 0.015071
|  |  |  | @ Cl=0.6, Cd= | 0.016043
alpha (deg) | Cl | Cd | Cm | Cl/Cd
-20 | -0.935 | 0.34901 | -0.03 | -2.68
-19.5 | -0.908 | 0.33486 | -0.03 | -2.713
-19 | -0.881 | 0.33293 | -0.031 | -2.648
-18.5 | -0.854 | 0.3446 | -0.031 | -2.479
-18 | -0.825 | 0.30388 | -0.03 | -2.714
-17.5 | -0.797 | 0.30911 | -0.031 | -2.58
-17 | -0.77 | 0.30433 | -0.031 | -2.53
-16.5 | -0.743 | 0.30703 | -0.031 | -2.418
-16 | -0.715 | 0.27865 | -0.032 | -2.567
-15.5 | -0.686 | 0.2586 | -0.031 | -2.653
-15 | -0.658 | 0.26041 | -0.031 | -2.528
-14.5 | -0.631 | 0.2547 | -0.031 | -2.476
-14 | -0.603 | 0.25089 | -0.032 | -2.404
-13.5 | -0.576 | 0.24718 | -0.032 | -2.328
-13 | -0.547 | 0.22947 | -0.03 | -2.383
-12.5 | -0.519 | 0.22149 | -0.03 | -2.343
-12 | -0.491 | 0.31336 | -0.031 | -1.568
-11.5 | -0.463 | 0.21366 | -0.031 | -2.169
-11 | -0.436 | 0.21069 | -0.031 | -2.067
-10.5 | -0.407 | 0.18558 | -0.028 | -2.192
-10 | -0.379 | 0.18281 | -0.028 | -2.073
-9.5 | -0.351 | 0.17297 | -0.029 | -2.03
-9 | -0.323 | 0.15159 | -0.03 | -2.132
-8.5 | -0.4 | 0.09228 | -0.028 | -4.339
-8 | -0.442 | 0.07388 | -0.03 | -5.988
-7.5 | -0.426 | 0.06472 | -0.031 | -6.575
-7 | -0.392 | 0.05833 | -0.033 | -6.717
-6.5 | -0.348 | 0.05337 | -0.033 | -6.524
-6 | -0.3 | 0.04909 | -0.035 | -6.107
-5.5 | -0.249 | 0.04609 | -0.037 | -5.399
-5 | -0.196 | 0.04304 | -0.041 | -4.558
-4.5 | -0.173 | 0.01793 | -0.081 | -9.643
-4 | -0.106 | 0.01701 | -0.084 | -6.251
-3.5 | -0.037 | 0.01656 | -0.084 | -2.207
-3 | 0.032 | 0.0162 | -0.081 | 1.986
-2.5 | 0.103 | 0.01507 | -0.085 | 6.814
-2 | 0.175 | 0.01471 | -0.087 | 11.919
-1.5 | 0.246 | 0.01473 | -0.088 | 16.7
-1 | 0.317 | 0.01482 | -0.089 | 21.369
-0.5 | 0.387 | 0.01499 | -0.09 | 25.852
0 | 0.45 | 0.01538 | -0.091 | 29.257
0.5 | 0.519 | 0.01563 | -0.092 | 33.199
1 | 0.587 | 0.01597 | -0.093 | 36.783
1.5 | 0.656 | 0.01636 | -0.093 | 40.071
2 | 0.723 | 0.01677 | -0.094 | 43.108
2.5 | 0.789 | 0.01725 | -0.095 | 45.779
3 | 0.852 | 0.01782 | -0.096 | 47.803
3.5 | 0.916 | 0.01847 | -0.096 | 49.607
4 | 0.979 | 0.01919 | -0.097 | 51.031
4.5 | 1.04 | 0.02 | -0.097 | 51.985
5 | 1.097 | 0.02096 | -0.098 | 52.324
5.5 | 1.161 | 0.02698 | -0.1 | 43.029
6 | 1.209 | 0.02917 | -0.1 | 41.457
6.5 | 1.25 | 0.03109 | -0.101 | 40.206
7 | 1.279 | 0.03317 | -0.102 | 38.553
7.5 | 1.079 | 0.06059 | -0.044 | 17.804
8 | 1.064 | 0.06839 | -0.039 | 15.56
8.5 | 0.989 | 0.08397 | -0.037 | 11.782
9 | 0.68 | 0.14102 | -0.037 | 4.823
9.5 | 0.707 | 0.15298 | -0.038 | 4.624
10 | 0.735 | 0.18801 | -0.043 | 3.911
10.5 | 0.762 | 0.18797 | -0.044 | 4.055
11 | 0.79 | 0.18967 | -0.046 | 4.163
11.5 | 0.818 | 0.20549 | -0.05 | 3.98
12 | 0.845 | 0.22309 | -0.05 | 3.786
12.5 | 0.872 | 0.23559 | -0.053 | 3.703
13 | 0.9 | 0.24151 | -0.056 | 3.728
13.5 | 0.927 | 0.24186 | -0.056 | 3.833
14 | 0.954 | 0.24763 | -0.057 | 3.852
14.5 | 0.983 | 0.28216 | -0.061 | 3.482
15 | 1.009 | 0.29557 | -0.062 | 3.414
15.5 | 1.036 | 0.2945 | -0.062 | 3.517
16 | 1.065 | 0.30674 | -0.066 | 3.473
16.5 | 1.092 | 0.31592 | -0.067 | 3.456
17 | 1.118 | 0.31191 | -0.067 | 3.584
17.5 | 1.144 | 0.32731 | -0.068 | 3.496
18 | 1.174 | 0.35207 | -0.071 | 3.334
18.5 | 1.2 | 0.35404 | -0.072 | 3.389
19 | 1.226 | 0.36844 | -0.072 | 3.327
19.5 | 1.252 | 0.37037 | -0.073 | 3.38
20 | 1.282 | 0.38315 | -0.076 | 3.347

## 16. Re 100k Mach 0.50 (2)
BIGFOIL.COM POLAR EXPORT
NACA64A415
NACA64A415 |  |  |  | Cl Max: | 1.0084 | at alpha= | 10.5 | deg
XFOIL ncrit=9 |  |  |  | L/D Max: | 26.4461 | at alpha= | 8 | deg
Re: | 100000 |  |  | Cd Min: | 0.18749 | at alpha= | 15.5 | deg
Mach: | 0.5 |  |  | Cl=0 at alpha= | 1.0244 | deg
|  |  |  | @ Cl=0.1, Cd= | 0.035208
|  |  |  | @ Cl=0.4, Cd= | 0.042163
|  |  |  | @ Cl=0.6, Cd= | 0.047964
alpha (deg) | Cl | Cd | Cm | Cl/Cd
-11 | -0.3913 | 0.13451 | -0.0475 | -2.9091
-10.5 | -0.3578 | 0.12708 | -0.0415 | -2.8155
-10 | -0.385 | 0.12278 | -0.0401 | -3.1357
-9.5 | -0.3827 | 0.118 | -0.0359 | -3.2432
-9 | -0.4145 | 0.1135 | -0.034 | -3.652
-8.5 | -0.4566 | 0.09898 | -0.0407 | -4.6131
-8 | -0.4699 | 0.08434 | -0.0537 | -5.5715
-7.5 | -0.4823 | 0.07148 | -0.0666 | -6.7473
-7 | -0.5207 | 0.0616 | -0.0745 | -8.4529
-6.5 | -0.5498 | 0.05494 | -0.0725 | -10.0073
-6 | -0.5527 | 0.0486 | -0.07 | -11.3724
-5.5 | -0.5367 | 0.0431 | -0.0665 | -12.4524
-5 | -0.5042 | 0.03872 | -0.0627 | -13.0217
-4.5 | -0.4585 | 0.03542 | -0.0597 | -12.9447
-4 | -0.4024 | 0.03295 | -0.0574 | -12.2124
-3.5 | -0.3481 | 0.03101 | -0.0548 | -11.2254
-3 | -0.3041 | 0.02905 | -0.0507 | -10.4682
-2.5 | -0.3083 | 0.02763 | -0.0376 | -11.1582
-2 | -0.2822 | 0.02922 | -0.0274 | -9.6578
-1.5 | -0.2535 | 0.03043 | -0.0189 | -8.3306
-1 | -0.2236 | 0.03137 | -0.0105 | -7.1278
-0.5 | -0.1751 | 0.03164 | -0.0054 | -5.5341
0 | -0.1375 | 0.03206 | -0.0021 | -4.2888
0.5 | -0.0912 | 0.03275 | -0.0013 | -2.7847
1 | -0.0042 | 0.0336 | -0.0075 | -0.125
1.5 | 0.0818 | 0.03486 | -0.0148 | 2.3465
2 | 0.1843 | 0.03682 | -0.0263 | 5.0054
2.5 | 0.299 | 0.03886 | -0.0397 | 7.6943
3 | 0.3446 | 0.04018 | -0.041 | 8.5764
3.5 | 0.3859 | 0.04154 | -0.0399 | 9.2898
4 | 0.4257 | 0.0433 | -0.0384 | 9.8314
4.5 | 0.4668 | 0.04513 | -0.0369 | 10.3435
5 | 0.5187 | 0.04659 | -0.0361 | 11.1333
5.5 | 0.5847 | 0.04734 | -0.0357 | 12.3511
6 | 0.6237 | 0.04893 | -0.033 | 12.7468
6.5 | 0.7179 | 0.04705 | -0.0321 | 15.2582
7 | 0.8 | 0.04414 | -0.0285 | 18.1242
7.5 | 0.8709 | 0.04051 | -0.0224 | 21.4984
8 | 0.9473 | 0.03582 | -0.0152 | 26.4461
8.5 | 0.9565 | 0.03737 | -0.0065 | 25.5954
9 | 0.9402 | 0.04302 | -0.0009 | 21.855
9.5 | 0.9545 | 0.04714 | 0.0039 | 20.2482
10 | 0.9858 | 0.05097 | 0.0083 | 19.3408
10.5 | 1.0084 | 0.05629 | 0.0116 | 17.9144
11 | 1.0065 | 0.06365 | 0.0133 | 15.813
11.5 | 0.9822 | 0.0732 | 0.0128 | 13.418
12 | 0.9489 | 0.08442 | 0.0099 | 11.2402
12.5 | 0.9173 | 0.09654 | 0.0053 | 9.5018
13 | 0.8433 | 0.1182 | -0.0089 | 7.1345
13.5 | 0.8125 | 0.13597 | -0.0193 | 5.9756
14 | 0.8209 | 0.14476 | -0.0222 | 5.6708
14.5 | 0.8161 | 0.15885 | -0.0296 | 5.1376
15 | 0.7995 | 0.17699 | -0.0419 | 4.5172
15.5 | 0.8176 | 0.18749 | -0.0459 | 4.3608

## 17. Re 250k Mach 0.00 (1)
BIGFOIL.COM POLAR EXPORT
NACA64A415
NACA64A415 |  |  |  | Cl Max: | 1.42 | at alpha= | 10.5 | deg
JavaFoil+Calcfoil stall+Eppler ext transition |  |  |  | L/D Max: | 84.746 | at alpha= | 6 | deg
Re: | 250000 |  |  | Cd Min: | 0.00943 | at alpha= | -3.5 | deg
Mach: | 0 |  |  | Cl=0 at alpha= | -3.2377 | deg
|  |  |  | @ Cl=0.1, Cd= | 0.0094881
|  |  |  | @ Cl=0.4, Cd= | 0.0099664
|  |  |  | @ Cl=0.6, Cd= | 0.010489
alpha (deg) | Cl | Cd | Cm | Cl/Cd
-20 | -0.661 | 0.23023 | -0.018 | -2.869
-19.5 | -0.681 | 0.21719 | -0.018 | -3.134
-19 | -0.7 | 0.20334 | -0.019 | -3.443
-18.5 | -0.719 | 0.19223 | -0.019 | -3.739
-18 | -0.736 | 0.18466 | -0.019 | -3.985
-17.5 | -0.752 | 0.1732 | -0.02 | -4.341
-17 | -0.766 | 0.16279 | -0.02 | -4.703
-16.5 | -0.777 | 0.15495 | -0.021 | -5.017
-16 | -0.786 | 0.14282 | -0.022 | -5.507
-15.5 | -0.793 | 0.13552 | -0.022 | -5.849
-15 | -0.796 | 0.1272 | -0.022 | -6.254
-14.5 | -0.79 | 0.12025 | -0.023 | -6.573
-14 | -0.781 | 0.11308 | -0.023 | -6.904
-13.5 | -0.768 | 0.1049 | -0.024 | -7.322
-13 | -0.753 | 0.09934 | -0.024 | -7.575
-12.5 | -0.734 | 0.09201 | -0.025 | -7.976
-12 | -0.712 | 0.08783 | -0.025 | -8.111
-11.5 | -0.688 | 0.08124 | -0.026 | -8.467
-11 | -0.66 | 0.07632 | -0.026 | -8.652
-10.5 | -0.63 | 0.07219 | -0.026 | -8.732
-10 | -0.598 | 0.06689 | -0.027 | -8.939
-9.5 | -0.563 | 0.06306 | -0.028 | -8.925
-9 | -0.526 | 0.05901 | -0.029 | -8.913
-8.5 | -0.486 | 0.05565 | -0.029 | -8.741
-8 | -0.446 | 0.05221 | -0.031 | -8.537
-7.5 | -0.406 | 0.04764 | -0.037 | -8.518
-7 | -0.446 | 0.0139 | -0.068 | -32.06
-6.5 | -0.389 | 0.01352 | -0.069 | -28.761
-6 | -0.331 | 0.01305 | -0.07 | -25.371
-5.5 | -0.272 | 0.01269 | -0.071 | -21.464
-5 | -0.213 | 0.01235 | -0.072 | -17.234
-4.5 | -0.153 | 0.01207 | -0.072 | -12.667
-4 | -0.093 | 0.01171 | -0.073 | -7.901
-3.5 | -0.032 | 0.00943 | -0.074 | -3.367
-3 | 0.029 | 0.00946 | -0.075 | 3.091
-2.5 | 0.09 | 0.00948 | -0.076 | 9.54
-2 | 0.152 | 0.00953 | -0.077 | 15.942
-1.5 | 0.213 | 0.00964 | -0.078 | 22.107
-1 | 0.274 | 0.00972 | -0.079 | 28.224
-0.5 | 0.336 | 0.00982 | -0.079 | 34.18
0 | 0.397 | 0.00996 | -0.08 | 39.819
0.5 | 0.458 | 0.01009 | -0.081 | 45.372
1 | 0.519 | 0.01023 | -0.082 | 50.718
1.5 | 0.58 | 0.01043 | -0.083 | 55.595
2 | 0.641 | 0.01061 | -0.084 | 60.44
2.5 | 0.702 | 0.01089 | -0.084 | 64.459
3 | 0.759 | 0.01091 | -0.085 | 69.535
3.5 | 0.814 | 0.0113 | -0.085 | 72.014
4 | 0.871 | 0.01155 | -0.086 | 75.385
4.5 | 0.927 | 0.01184 | -0.087 | 78.341
5 | 0.983 | 0.01213 | -0.087 | 81.008
5.5 | 1.037 | 0.01247 | -0.088 | 83.121
6 | 1.089 | 0.01285 | -0.089 | 84.746
6.5 | 1.137 | 0.01944 | -0.089 | 58.466
7 | 1.184 | 0.02062 | -0.09 | 57.437
7.5 | 1.23 | 0.02158 | -0.09 | 56.999
8 | 1.272 | 0.02256 | -0.091 | 56.386
8.5 | 1.311 | 0.02384 | -0.091 | 55.014
9 | 1.346 | 0.02502 | -0.092 | 53.774
9.5 | 1.375 | 0.02625 | -0.092 | 52.39
10 | 1.4 | 0.02753 | -0.093 | 50.856
10.5 | 1.42 | 0.02869 | -0.093 | 49.496
11 | 1.198 | 0.07558 | -0.042 | 15.845
11.5 | 1.209 | 0.08082 | -0.042 | 14.955
12 | 1.216 | 0.08634 | -0.042 | 14.079
12.5 | 1.218 | 0.09198 | -0.041 | 13.244
13 | 1.216 | 0.09835 | -0.038 | 12.366
13.5 | 1.207 | 0.10529 | -0.038 | 11.466
14 | 1.193 | 0.11105 | -0.037 | 10.744
14.5 | 1.175 | 0.12005 | -0.038 | 9.791
15 | 1.154 | 0.12814 | -0.039 | 9.006
15.5 | 1.129 | 0.13784 | -0.038 | 8.193

## 18. Re 250k Mach 0.00 (2)
BIGFOIL.COM POLAR EXPORT
NACA64A415
NACA64A415 |  |  |  | Cl Max: | 1.2579 | at alpha= | 15 | deg
XFOIL ncrit=9 |  |  |  | L/D Max: | 83.7002 | at alpha= | 6.5 | deg
Re: | 250000 |  |  | Cd Min: | 0.23623 | at alpha= | 20 | deg
Mach: | 0 |  |  | Cl=0 at alpha= | -2.7188 | deg
|  |  |  | @ Cl=0.1, Cd= | 0.011742
|  |  |  | @ Cl=0.4, Cd= | 0.011546
|  |  |  | @ Cl=0.6, Cd= | 0.01169
alpha (deg) | Cl | Cd | Cm | Cl/Cd
-14.5 | -0.4183 | 0.14378 | -0.0483 | -2.9093
-14 | -0.3967 | 0.13936 | -0.0471 | -2.8466
-13.5 | -0.3892 | 0.13327 | -0.0483 | -2.9204
-13 | -0.3966 | 0.12517 | -0.0518 | -3.1685
-12.5 | -0.4375 | 0.1113 | -0.0595 | -3.9308
-12 | -0.4254 | 0.1083 | -0.0547 | -3.928
-11.5 | -0.4328 | 0.10398 | -0.0518 | -4.1623
-11 | -0.4523 | 0.09854 | -0.0496 | -4.59
-10.5 | -0.4915 | 0.08992 | -0.0501 | -5.466
-10 | -0.5807 | 0.06596 | -0.0789 | -8.8038
-9.5 | -0.6691 | 0.03809 | -0.0777 | -17.5663
-9 | -0.6344 | 0.03254 | -0.0773 | -19.496
-8.5 | -0.5842 | 0.02858 | -0.0783 | -20.4409
-8 | -0.5209 | 0.02548 | -0.0811 | -20.4435
-7.5 | -0.4437 | 0.02309 | -0.0861 | -19.2161
-7 | -0.3913 | 0.02055 | -0.0862 | -19.0414
-6.5 | -0.3134 | 0.01882 | -0.0914 | -16.6525
-6 | -0.2705 | 0.01722 | -0.0895 | -15.7085
-5.5 | -0.227 | 0.01599 | -0.0875 | -14.1964
-5 | -0.1826 | 0.01468 | -0.0857 | -12.4387
-4.5 | -0.156 | 0.01251 | -0.0811 | -12.47
-4 | -0.1206 | 0.0117 | -0.0768 | -10.3077
-3.5 | -0.0773 | 0.01168 | -0.0738 | -6.6182
-3 | -0.0288 | 0.01167 | -0.0717 | -2.4679
-2.5 | 0.0224 | 0.01167 | -0.0704 | 1.9195
-2 | 0.0772 | 0.01175 | -0.0695 | 6.5702
-1.5 | 0.1309 | 0.01173 | -0.0686 | 11.1594
-1 | 0.1808 | 0.01167 | -0.0673 | 15.4927
-0.5 | 0.2317 | 0.01161 | -0.0663 | 19.9569
0 | 0.2852 | 0.01157 | -0.0658 | 24.65
0.5 | 0.3431 | 0.01153 | -0.0663 | 29.7572
1 | 0.393 | 0.01154 | -0.0652 | 34.0555
1.5 | 0.4408 | 0.01158 | -0.0636 | 38.0656
2 | 0.4924 | 0.01163 | -0.0629 | 42.3388
2.5 | 0.5496 | 0.01165 | -0.0633 | 47.176
3 | 0.5998 | 0.01169 | -0.0624 | 51.3088
3.5 | 0.6598 | 0.01176 | -0.0635 | 56.1054
4 | 0.7429 | 0.01184 | -0.0696 | 62.7449
4.5 | 0.8403 | 0.01189 | -0.0788 | 70.6728
5 | 0.9322 | 0.01186 | -0.0866 | 78.6003
5.5 | 0.9945 | 0.01205 | -0.0887 | 82.5311
6 | 1.0215 | 0.01226 | -0.0831 | 83.3197
6.5 | 1.0496 | 0.01254 | -0.0774 | 83.7002
7 | 1.0715 | 0.01299 | -0.0707 | 82.4865
7.5 | 1.0754 | 0.01378 | -0.0606 | 78.0406
8 | 1.058 | 0.01592 | -0.0482 | 66.4573
8.5 | 1.0446 | 0.01903 | -0.0386 | 54.8923
9 | 1.0432 | 0.02219 | -0.0319 | 47.0122
9.5 | 1.0495 | 0.02525 | -0.0269 | 41.5644
10 | 1.0625 | 0.02812 | -0.023 | 37.7845
10.5 | 1.0747 | 0.03124 | -0.0195 | 34.4014
11 | 1.0848 | 0.0347 | -0.0162 | 31.2622
11.5 | 1.106 | 0.03742 | -0.0139 | 29.5564
12 | 1.1236 | 0.04064 | -0.011 | 27.6476
12.5 | 1.1466 | 0.04342 | -0.0092 | 26.4072
13 | 1.1706 | 0.04624 | -0.0074 | 25.3157
13.5 | 1.1997 | 0.04937 | -0.0051 | 24.3002
14 | 1.2182 | 0.05292 | -0.0035 | 23.0197
14.5 | 1.2335 | 0.05675 | -0.0021 | 21.7357
15 | 1.2579 | 0.06151 | -0.0004 | 20.4503
15.5 | 1.2436 | 0.06786 | 0.0007 | 18.326
16 | 1.2274 | 0.07575 | 0.001 | 16.2033
16.5 | 1.2013 | 0.0851 | -0.0003 | 14.1163
17 | 1.1621 | 0.09746 | -0.0036 | 11.9239
17.5 | 1.1202 | 0.11142 | -0.0096 | 10.0539
18 | 1.0614 | 0.13076 | -0.0203 | 8.1172
18.5 | 0.9985 | 0.15473 | -0.0352 | 6.4532
19 | 0.871 | 0.21896 | -0.0681 | 3.9779
19.5 | 0.8923 | 0.22346 | -0.069 | 3.9931
20 | 0.8899 | 0.23623 | -0.0781 | 3.7671

## 19. Re 250k Mach 0.10 (1)
BIGFOIL.COM POLAR EXPORT
NACA64A415
NACA64A415 |  |  |  | Cl Max: | 1.416 | at alpha= | 10.5 | deg
JavaFoil+Calcfoil stall+Eppler ext transition |  |  |  | L/D Max: | 84.58 | at alpha= | 6 | deg
Re: | 250000 |  |  | Cd Min: | 0.00945 | at alpha= | -3.5 | deg
Mach: | 0.1 |  |  | Cl=0 at alpha= | -3.2377 | deg
|  |  |  | @ Cl=0.1, Cd= | 0.00954
|  |  |  | @ Cl=0.4, Cd= | 0.0099821
|  |  |  | @ Cl=0.6, Cd= | 0.010507
alpha (deg) | Cl | Cd | Cm | Cl/Cd
-20 | -0.61 | 0.24113 | -0.017 | -2.531
-19.5 | -0.634 | 0.2218 | -0.018 | -2.857
-19 | -0.657 | 0.21237 | -0.018 | -3.091
-18.5 | -0.679 | 0.19506 | -0.019 | -3.479
-18 | -0.7 | 0.19395 | -0.019 | -3.607
-17.5 | -0.719 | 0.17719 | -0.02 | -4.057
-17 | -0.737 | 0.16413 | -0.02 | -4.488
-16.5 | -0.752 | 0.15946 | -0.02 | -4.714
-16 | -0.764 | 0.14665 | -0.021 | -5.213
-15.5 | -0.774 | 0.13846 | -0.022 | -5.59
-15 | -0.78 | 0.13013 | -0.022 | -5.995
-14.5 | -0.778 | 0.11911 | -0.023 | -6.528
-14 | -0.77 | 0.11433 | -0.023 | -6.738
-13.5 | -0.76 | 0.1051 | -0.024 | -7.229
-13 | -0.746 | 0.1001 | -0.024 | -7.454
-12.5 | -0.729 | 0.09251 | -0.025 | -7.881
-12 | -0.709 | 0.08804 | -0.025 | -8.054
-11.5 | -0.686 | 0.08193 | -0.026 | -8.371
-11 | -0.659 | 0.07684 | -0.026 | -8.581
-10.5 | -0.63 | 0.07197 | -0.026 | -8.756
-10 | -0.598 | 0.06755 | -0.027 | -8.857
-9.5 | -0.564 | 0.0634 | -0.028 | -8.893
-9 | -0.527 | 0.05952 | -0.028 | -8.85
-8.5 | -0.488 | 0.05579 | -0.029 | -8.744
-8 | -0.447 | 0.05241 | -0.031 | -8.53
-7.5 | -0.406 | 0.04843 | -0.035 | -8.388
-7 | -0.448 | 0.01402 | -0.068 | -31.918
-6.5 | -0.391 | 0.01356 | -0.069 | -28.807
-6 | -0.333 | 0.01309 | -0.07 | -25.407
-5.5 | -0.274 | 0.01273 | -0.071 | -21.501
-5 | -0.214 | 0.01238 | -0.072 | -17.28
-4.5 | -0.154 | 0.01209 | -0.073 | -12.71
-4 | -0.093 | 0.01173 | -0.074 | -7.923
-3.5 | -0.032 | 0.00945 | -0.075 | -3.376
-3 | 0.029 | 0.00947 | -0.075 | 3.102
-2.5 | 0.091 | 0.00954 | -0.076 | 9.528
-2 | 0.153 | 0.00954 | -0.077 | 15.997
-1.5 | 0.214 | 0.00966 | -0.078 | 22.181
-1 | 0.276 | 0.00974 | -0.079 | 28.316
-0.5 | 0.337 | 0.00984 | -0.08 | 34.261
0 | 0.399 | 0.00998 | -0.081 | 39.955
0.5 | 0.46 | 0.01011 | -0.082 | 45.502
1 | 0.522 | 0.01031 | -0.082 | 50.612
1.5 | 0.583 | 0.01046 | -0.083 | 55.718
2 | 0.644 | 0.01063 | -0.084 | 60.611
2.5 | 0.706 | 0.01093 | -0.085 | 64.551
3 | 0.761 | 0.01111 | -0.085 | 68.45
3.5 | 0.817 | 0.01135 | -0.086 | 72.005
4 | 0.875 | 0.01161 | -0.086 | 75.37
4.5 | 0.932 | 0.0119 | -0.087 | 78.294
5 | 0.987 | 0.0122 | -0.088 | 80.936
5.5 | 1.041 | 0.01255 | -0.088 | 82.986
6 | 1.094 | 0.01293 | -0.089 | 84.58
6.5 | 1.141 | 0.01959 | -0.09 | 58.246
7 | 1.189 | 0.0208 | -0.09 | 57.18
7.5 | 1.234 | 0.02177 | -0.091 | 56.716
8 | 1.276 | 0.02281 | -0.091 | 55.931
8.5 | 1.315 | 0.02408 | -0.092 | 54.597
9 | 1.348 | 0.02529 | -0.092 | 53.321
9.5 | 1.377 | 0.02655 | -0.093 | 51.86
10 | 1.401 | 0.02788 | -0.093 | 50.235
10.5 | 1.416 | 0.02899 | -0.093 | 48.832
11 | 1.195 | 0.07586 | -0.041 | 15.749
11.5 | 1.205 | 0.0814 | -0.044 | 14.808
12 | 1.209 | 0.08717 | -0.041 | 13.867
12.5 | 1.209 | 0.09321 | -0.04 | 12.969
13 | 1.205 | 0.0998 | -0.04 | 12.071
13.5 | 1.192 | 0.10558 | -0.039 | 11.29
14 | 1.174 | 0.11443 | -0.038 | 10.26
14.5 | 1.152 | 0.11995 | -0.037 | 9.601
15 | 1.126 | 0.12668 | -0.039 | 8.889
15.5 | 1.097 | 0.1386 | -0.04 | 7.917

## 20. Re 250k Mach 0.10 (2)
BIGFOIL.COM POLAR EXPORT
NACA64A415
NACA64A415 |  |  |  | Cl Max: | 1.246 | at alpha= | 15 | deg
XFOIL ncrit=9 |  |  |  | L/D Max: | 83.3677 | at alpha= | 6.5 | deg
Re: | 250000 |  |  | Cd Min: | 0.23722 | at alpha= | 20 | deg
Mach: | 0.1 |  |  | Cl=0 at alpha= | -2.7153 | deg
|  |  |  | @ Cl=0.1, Cd= | 0.011777
|  |  |  | @ Cl=0.4, Cd= | 0.011584
|  |  |  | @ Cl=0.6, Cd= | 0.011758
alpha (deg) | Cl | Cd | Cm | Cl/Cd
-14.5 | -0.4152 | 0.14467 | -0.0482 | -2.87
-14 | -0.3939 | 0.14014 | -0.0471 | -2.8108
-13.5 | -0.3867 | 0.134 | -0.0484 | -2.8858
-13 | -0.4007 | 0.12512 | -0.0534 | -3.2025
-12.5 | -0.4314 | 0.1129 | -0.0587 | -3.8211
-12 | -0.4202 | 0.1097 | -0.0542 | -3.8304
-11.5 | -0.4274 | 0.10538 | -0.0513 | -4.0558
-11 | -0.4463 | 0.09998 | -0.0491 | -4.4639
-10.5 | -0.4837 | 0.0912 | -0.0502 | -5.3037
-9.5 | -0.6649 | 0.03905 | -0.0793 | -17.0269
-9 | -0.6316 | 0.03345 | -0.0791 | -18.8819
-8.5 | -0.5837 | 0.02919 | -0.0797 | -19.9966
-8 | -0.5207 | 0.02587 | -0.0824 | -20.1276
-7.5 | -0.4431 | 0.0233 | -0.0875 | -19.0172
-7 | -0.3904 | 0.02073 | -0.0875 | -18.8326
-6.5 | -0.3119 | 0.01892 | -0.0927 | -16.4852
-6 | -0.2689 | 0.01731 | -0.0908 | -15.5344
-5.5 | -0.2261 | 0.01607 | -0.0886 | -14.0697
-5 | -0.1831 | 0.01479 | -0.0864 | -12.38
-4.5 | -0.1553 | 0.01279 | -0.0818 | -12.1423
-4 | -0.119 | 0.01171 | -0.0778 | -10.1623
-3.5 | -0.0764 | 0.0117 | -0.0745 | -6.5299
-3 | -0.0287 | 0.01169 | -0.0722 | -2.4551
-2.5 | 0.0217 | 0.0117 | -0.0706 | 1.8547
-2 | 0.0746 | 0.01179 | -0.0693 | 6.3274
-1.5 | 0.133 | 0.01176 | -0.0692 | 11.3095
-1 | 0.1824 | 0.0117 | -0.0678 | 15.5897
-0.5 | 0.2326 | 0.01166 | -0.0665 | 19.9485
0 | 0.2858 | 0.01161 | -0.0659 | 24.6167
0.5 | 0.3412 | 0.01159 | -0.0659 | 29.4392
1 | 0.3961 | 0.01158 | -0.0657 | 34.2055
1.5 | 0.4432 | 0.01163 | -0.0639 | 38.1083
2 | 0.4932 | 0.01169 | -0.0628 | 42.1899
2.5 | 0.5511 | 0.01173 | -0.0633 | 46.9821
3 | 0.6026 | 0.01176 | -0.0625 | 51.2415
3.5 | 0.6608 | 0.01183 | -0.0632 | 55.858
4 | 0.7429 | 0.01192 | -0.069 | 62.3238
4.5 | 0.842 | 0.01196 | -0.0784 | 70.4013
5 | 0.9348 | 0.01193 | -0.0863 | 78.3571
5.5 | 0.9995 | 0.01213 | -0.0887 | 82.399
6 | 1.0246 | 0.01233 | -0.0826 | 83.0981
6.5 | 1.0521 | 0.01262 | -0.0768 | 83.3677
7 | 1.0726 | 0.01309 | -0.0696 | 81.9404
7.5 | 1.0741 | 0.01395 | -0.059 | 76.9964
8 | 1.0549 | 0.01627 | -0.0465 | 64.8371
8.5 | 1.0414 | 0.0195 | -0.0372 | 53.4051
9 | 1.0403 | 0.02272 | -0.0307 | 45.7879
9.5 | 1.0485 | 0.02574 | -0.0259 | 40.7343
10 | 1.0606 | 0.02874 | -0.022 | 36.9033
10.5 | 1.0726 | 0.03194 | -0.0185 | 33.5817
11 | 1.0837 | 0.03539 | -0.0153 | 30.6216
11.5 | 1.1042 | 0.03823 | -0.0129 | 28.8831
12 | 1.1229 | 0.04143 | -0.0101 | 27.1035
12.5 | 1.1458 | 0.0443 | -0.0082 | 25.8646
13 | 1.1707 | 0.04716 | -0.0063 | 24.824
13.5 | 1.1984 | 0.05054 | -0.004 | 23.7119
14 | 1.2147 | 0.05434 | -0.0023 | 22.3537
14.5 | 1.2285 | 0.05847 | -0.0009 | 21.0108
15 | 1.246 | 0.06395 | 0.0009 | 19.484
15.5 | 1.2272 | 0.07091 | 0.0014 | 17.3064
16 | 1.2058 | 0.07966 | 0.0011 | 15.1368
16.5 | 1.1741 | 0.09021 | -0.0012 | 13.0152
17 | 1.1319 | 0.10361 | -0.0057 | 10.9246
17.5 | 1.0869 | 0.119 | -0.0133 | 9.1336
18 | 1.0282 | 0.13974 | -0.0257 | 7.358
19 | 0.872 | 0.22024 | -0.069 | 3.9593
19.5 | 0.8936 | 0.22485 | -0.0699 | 3.9742
20 | 0.8926 | 0.23722 | -0.0786 | 3.7628

## 21. Re 250k Mach 0.25 (1)
BIGFOIL.COM POLAR EXPORT
NACA64A415
NACA64A415 |  |  |  | Cl Max: | 1.38 | at alpha= | 9.5 | deg
JavaFoil+Calcfoil stall+Eppler ext transition |  |  |  | L/D Max: | 83.815 | at alpha= | 6 | deg
Re: | 250000 |  |  | Cd Min: | 0.00956 | at alpha= | -3.5 | deg
Mach: | 0.25 |  |  | Cl=0 at alpha= | -3.2381 | deg
|  |  |  | @ Cl=0.1, Cd= | 0.0096366
|  |  |  | @ Cl=0.4, Cd= | 0.010118
|  |  |  | @ Cl=0.6, Cd= | 0.010684
alpha (deg) | Cl | Cd | Cm | Cl/Cd
-18 | -0.355 | 0.27742 | -0.021 | -1.281
-17.5 | -0.415 | 0.24539 | -0.019 | -1.692
-17 | -0.47 | 0.227 | -0.019 | -2.073
-16.5 | -0.521 | 0.20382 | -0.019 | -2.559
-16 | -0.568 | 0.17757 | -0.02 | -3.198
-15.5 | -0.609 | 0.16619 | -0.02 | -3.664
-15 | -0.644 | 0.15263 | -0.022 | -4.222
-14.5 | -0.666 | 0.13989 | -0.022 | -4.758
-14 | -0.679 | 0.13051 | -0.023 | -5.199
-13.5 | -0.687 | 0.11895 | -0.024 | -5.772
-13 | -0.689 | 0.10984 | -0.024 | -6.273
-12.5 | -0.686 | 0.09978 | -0.025 | -6.876
-12 | -0.678 | 0.09335 | -0.025 | -7.262
-11.5 | -0.665 | 0.08624 | -0.026 | -7.708
-11 | -0.647 | 0.08092 | -0.026 | -7.989
-10.5 | -0.624 | 0.07521 | -0.027 | -8.295
-10 | -0.597 | 0.06994 | -0.027 | -8.532
-9.5 | -0.566 | 0.06524 | -0.028 | -8.676
-9 | -0.532 | 0.06074 | -0.029 | -8.755
-8.5 | -0.494 | 0.05704 | -0.029 | -8.67
-8 | -0.455 | 0.05337 | -0.031 | -8.524
-7.5 | -0.413 | 0.04996 | -0.033 | -8.262
-7 | -0.369 | 0.04646 | -0.036 | -7.951
-6.5 | -0.4 | 0.01397 | -0.071 | -28.636
-6 | -0.341 | 0.01343 | -0.072 | -25.375
-5.5 | -0.281 | 0.01297 | -0.073 | -21.636
-5 | -0.22 | 0.01263 | -0.074 | -17.373
-4.5 | -0.158 | 0.0123 | -0.075 | -12.82
-4 | -0.095 | 0.01201 | -0.076 | -7.952
-3.5 | -0.033 | 0.00956 | -0.077 | -3.428
-3 | 0.03 | 0.00956 | -0.078 | 3.158
-2.5 | 0.093 | 0.00963 | -0.078 | 9.694
-2 | 0.157 | 0.00969 | -0.079 | 16.181
-1.5 | 0.22 | 0.00979 | -0.08 | 22.488
-1 | 0.283 | 0.00991 | -0.081 | 28.585
-0.5 | 0.347 | 0.01 | -0.082 | 34.638
0 | 0.41 | 0.01014 | -0.083 | 40.4
0.5 | 0.473 | 0.01028 | -0.084 | 45.988
1 | 0.536 | 0.0105 | -0.085 | 51.072
1.5 | 0.599 | 0.01068 | -0.086 | 56.108
2 | 0.662 | 0.01092 | -0.086 | 60.632
2.5 | 0.721 | 0.01114 | -0.087 | 64.688
3 | 0.778 | 0.01135 | -0.087 | 68.554
3.5 | 0.838 | 0.01161 | -0.088 | 72.176
4 | 0.897 | 0.01191 | -0.089 | 75.34
4.5 | 0.955 | 0.01221 | -0.089 | 78.247
5 | 1.012 | 0.01256 | -0.09 | 80.568
5.5 | 1.067 | 0.01295 | -0.091 | 82.377
6 | 1.12 | 0.01336 | -0.091 | 83.815
6.5 | 1.166 | 0.02063 | -0.092 | 56.542
7 | 1.213 | 0.02179 | -0.092 | 55.677
7.5 | 1.256 | 0.02289 | -0.093 | 54.874
8 | 1.296 | 0.02417 | -0.093 | 53.616
8.5 | 1.332 | 0.02558 | -0.094 | 52.064
9 | 1.359 | 0.02695 | -0.095 | 50.449
9.5 | 1.38 | 0.02835 | -0.095 | 48.683
10 | 1.167 | 0.06847 | -0.051 | 17.045
10.5 | 1.17 | 0.07408 | -0.045 | 15.8
11 | 1.169 | 0.08002 | -0.042 | 14.611
11.5 | 1.162 | 0.0853 | -0.038 | 13.619
12 | 1.148 | 0.09315 | -0.037 | 12.323
12.5 | 1.127 | 0.10084 | -0.038 | 11.175
13 | 1.098 | 0.10953 | -0.038 | 10.026
13.5 | 1.056 | 0.11835 | -0.037 | 8.919
14 | 1.004 | 0.13085 | -0.038 | 7.67
14.5 | 0.944 | 0.20244 | -0.037 | 4.663

## 22. Re 250k Mach 0.25 (2)
BIGFOIL.COM POLAR EXPORT
NACA64A415
NACA64A415 |  |  |  | Cl Max: | 1.1763 | at alpha= | 13.5 | deg
XFOIL ncrit=9 |  |  |  | L/D Max: | 81.4096 | at alpha= | 6 | deg
Re: | 250000 |  |  | Cd Min: | 0.21957 | at alpha= | 18.5 | deg
Mach: | 0.25 |  |  | Cl=0 at alpha= | -2.7514 | deg
|  |  |  | @ Cl=0.1, Cd= | 0.011975
|  |  |  | @ Cl=0.4, Cd= | 0.011934
|  |  |  | @ Cl=0.6, Cd= | 0.012186
alpha (deg) | Cl | Cd | Cm | Cl/Cd
-14 | -0.3807 | 0.14393 | -0.0473 | -2.645
-13.5 | -0.3748 | 0.13762 | -0.0488 | -2.7234
-13 | -0.3975 | 0.12872 | -0.0554 | -3.0881
-12.5 | -0.4063 | 0.11983 | -0.0559 | -3.3906
-12 | -0.3983 | 0.11616 | -0.0519 | -3.4289
-11.5 | -0.4055 | 0.11175 | -0.0491 | -3.6286
-11 | -0.4227 | 0.10633 | -0.0472 | -3.9754
-10.5 | -0.5009 | 0.08608 | -0.0687 | -5.819
-10 | -0.5549 | 0.05985 | -0.0842 | -9.2715
-9.5 | -0.5796 | 0.04985 | -0.0902 | -11.6269
-9 | -0.5878 | 0.0406 | -0.09 | -14.4778
-8.5 | -0.5568 | 0.03252 | -0.0913 | -17.1218
-7 | -0.3852 | 0.02188 | -0.0947 | -17.6051
-6.5 | -0.3272 | 0.01993 | -0.0952 | -16.4175
-6 | -0.2586 | 0.0178 | -0.0978 | -14.5281
-5.5 | -0.217 | 0.01652 | -0.0949 | -13.1356
-5 | -0.1773 | 0.01529 | -0.0916 | -11.5958
-4 | -0.1307 | 0.01199 | -0.079 | -10.9008
-3.5 | -0.0841 | 0.01186 | -0.076 | -7.0911
-3 | -0.0259 | 0.0118 | -0.0753 | -2.1949
-2.5 | 0.0262 | 0.0118 | -0.0735 | 2.2203
-2 | 0.0749 | 0.01192 | -0.071 | 6.2836
-1.5 | 0.1253 | 0.01203 | -0.0688 | 10.4156
-1 | 0.1802 | 0.01198 | -0.0681 | 15.0417
-0.5 | 0.2393 | 0.0119 | -0.0683 | 20.1092
0 | 0.2963 | 0.01184 | -0.0681 | 25.0253
0.5 | 0.3451 | 0.01187 | -0.0663 | 29.0733
1 | 0.3956 | 0.01193 | -0.0649 | 33.1601
1.5 | 0.4512 | 0.01198 | -0.0645 | 37.6628
2 | 0.5056 | 0.01202 | -0.0639 | 42.0632
2.5 | 0.5538 | 0.01212 | -0.0621 | 45.6931
3 | 0.6097 | 0.0122 | -0.0617 | 49.9754
3.5 | 0.6764 | 0.01221 | -0.0636 | 55.3972
4 | 0.7488 | 0.01231 | -0.0668 | 60.8286
4.5 | 0.8509 | 0.01235 | -0.0762 | 68.8988
5 | 0.9505 | 0.01231 | -0.0848 | 77.2136
5.5 | 1.0123 | 0.01255 | -0.086 | 80.6614
6 | 1.0396 | 0.01277 | -0.0797 | 81.4096
6.5 | 1.0632 | 0.01311 | -0.0725 | 81.0984
7 | 1.0732 | 0.01367 | -0.0628 | 78.5077
7.5 | 1.0616 | 0.01519 | -0.0503 | 69.8881
8 | 1.0394 | 0.01835 | -0.0387 | 56.6431
8.5 | 1.0278 | 0.02204 | -0.0306 | 46.6334
9 | 1.0288 | 0.02556 | -0.0249 | 40.2504
9.5 | 1.0379 | 0.0289 | -0.0206 | 35.9135
10 | 1.0469 | 0.0325 | -0.0168 | 32.2123
10.5 | 1.0608 | 0.03593 | -0.0137 | 29.5241
11 | 1.0758 | 0.03941 | -0.0106 | 27.2976
11.5 | 1.0958 | 0.04263 | -0.008 | 25.7049
12 | 1.1197 | 0.04583 | -0.0052 | 24.4316
12.5 | 1.1416 | 0.04924 | -0.003 | 23.1844
13 | 1.1697 | 0.05297 | -0.0004 | 22.0823
13.5 | 1.1763 | 0.05828 | 0.0016 | 20.1836
14 | 1.1757 | 0.06423 | 0.0028 | 18.3045
14.5 | 1.1698 | 0.07109 | 0.0032 | 16.4552
15 | 1.1548 | 0.07939 | 0.0027 | 14.5459
15.5 | 1.1342 | 0.0889 | 0.0008 | 12.7582
16 | 1.0984 | 0.10137 | -0.0037 | 10.8356
16.5 | 1.0585 | 0.11587 | -0.0107 | 9.1352
17 | 0.8953 | 0.16699 | -0.0423 | 5.3614
17.5 | 0.8865 | 0.18167 | -0.0494 | 4.8797
18 | 0.8752 | 0.20454 | -0.0565 | 4.2789
18.5 | 0.8649 | 0.21957 | -0.0694 | 3.9391

## 23. Re 250k Mach 0.50 (1)
BIGFOIL.COM POLAR EXPORT
NACA64A415
NACA64A415 |  |  |  | Cl Max: | 1.297 | at alpha= | 7.5 | deg
JavaFoil+Calcfoil stall+Eppler ext transition |  |  |  | L/D Max: | 77.825 | at alpha= | 5 | deg
Re: | 250000 |  |  | Cd Min: | 0.01017 | at alpha= | -3 | deg
Mach: | 0.5 |  |  | Cl=0 at alpha= | -3.2394 | deg
|  |  |  | @ Cl=0.1, Cd= | 0.010217
|  |  |  | @ Cl=0.4, Cd= | 0.010854
|  |  |  | @ Cl=0.6, Cd= | 0.011397
alpha (deg) | Cl | Cd | Cm | Cl/Cd
-20 | -0.936 | 0.26573 | -0.03 | -3.521
-19.5 | -0.909 | 0.25726 | -0.03 | -3.532
-19 | -0.882 | 0.25416 | -0.031 | -3.468
-18.5 | -0.854 | 0.25091 | -0.031 | -3.404
-18 | -0.825 | 0.23476 | -0.03 | -3.514
-17.5 | -0.797 | 0.2297 | -0.031 | -3.472
-17 | -0.77 | 0.22323 | -0.031 | -3.449
-16.5 | -0.743 | 0.23147 | -0.031 | -3.208
-16 | -0.715 | 0.21272 | -0.032 | -3.363
-15.5 | -0.686 | 0.19938 | -0.031 | -3.442
-15 | -0.658 | 0.2013 | -0.031 | -3.27
-14.5 | -0.631 | 0.19847 | -0.031 | -3.178
-14 | -0.603 | 0.19463 | -0.032 | -3.099
-13.5 | -0.576 | 0.19089 | -0.032 | -3.015
-13 | -0.547 | 0.17187 | -0.031 | -3.182
-12.5 | -0.519 | 0.16291 | -0.031 | -3.186
-12 | -0.491 | 0.21802 | -0.031 | -2.253
-11.5 | -0.463 | 0.15681 | -0.031 | -2.955
-11 | -0.436 | 0.15378 | -0.032 | -2.832
-10.5 | -0.407 | 0.13883 | -0.029 | -2.931
-10 | -0.379 | 0.13598 | -0.029 | -2.787
-9.5 | -0.351 | 0.13047 | -0.03 | -2.692
-9 | -0.323 | 0.11381 | -0.03 | -2.841
-8.5 | -0.401 | 0.07495 | -0.029 | -5.344
-8 | -0.442 | 0.0632 | -0.031 | -7.001
-7.5 | -0.426 | 0.05663 | -0.032 | -7.516
-7 | -0.392 | 0.05125 | -0.034 | -7.647
-6.5 | -0.348 | 0.04728 | -0.035 | -7.367
-6 | -0.301 | 0.04383 | -0.039 | -6.859
-5.5 | -0.305 | 0.01497 | -0.08 | -20.368
-5 | -0.241 | 0.01355 | -0.082 | -17.776
-4.5 | -0.175 | 0.0135 | -0.084 | -12.984
-4 | -0.106 | 0.013 | -0.085 | -8.178
-3.5 | -0.037 | 0.01257 | -0.086 | -2.909
-3 | 0.034 | 0.01017 | -0.087 | 3.314
-2.5 | 0.104 | 0.01022 | -0.088 | 10.204
-2 | 0.175 | 0.01035 | -0.089 | 16.948
-1.5 | 0.246 | 0.01039 | -0.09 | 23.673
-1 | 0.317 | 0.01063 | -0.091 | 29.789
-0.5 | 0.387 | 0.01081 | -0.092 | 35.845
0 | 0.458 | 0.01105 | -0.093 | 41.464
0.5 | 0.524 | 0.01117 | -0.093 | 46.905
1 | 0.593 | 0.01137 | -0.094 | 52.137
1.5 | 0.662 | 0.01164 | -0.094 | 56.868
2 | 0.731 | 0.01191 | -0.095 | 61.373
2.5 | 0.799 | 0.01222 | -0.096 | 65.402
3 | 0.863 | 0.01259 | -0.097 | 68.579
3.5 | 0.93 | 0.01295 | -0.098 | 71.818
4 | 0.994 | 0.01334 | -0.099 | 74.549
4.5 | 1.057 | 0.01383 | -0.099 | 76.466
5 | 1.117 | 0.01435 | -0.1 | 77.825
5.5 | 1.167 | 0.02174 | -0.1 | 53.665
6 | 1.215 | 0.02388 | -0.101 | 50.856
6.5 | 1.256 | 0.02563 | -0.102 | 48.982
7 | 1.285 | 0.02761 | -0.102 | 46.542
7.5 | 1.297 | 0.02965 | -0.103 | 43.738
8 | 1.065 | 0.06007 | -0.043 | 17.732
8.5 | 0.99 | 0.07032 | -0.038 | 14.072
9 | 0.68 | 0.11085 | -0.038 | 6.136
9.5 | 0.707 | 0.11718 | -0.038 | 6.036
10 | 0.735 | 0.14012 | -0.044 | 5.248
10.5 | 0.762 | 0.14081 | -0.044 | 5.414
11 | 0.79 | 0.14743 | -0.047 | 5.358
11.5 | 0.818 | 0.14945 | -0.05 | 5.472
12 | 0.845 | 0.16865 | -0.05 | 5.008
12.5 | 0.873 | 0.17385 | -0.054 | 5.021

## 24. Re 250k Mach 0.50 (2)
BIGFOIL.COM POLAR EXPORT
NACA64A415
NACA64A415 |  |  |  | Cl Max: | 1.0736 | at alpha= | 6.5 | deg
XFOIL ncrit=9 |  |  |  | L/D Max: | 71.5353 | at alpha= | 5.5 | deg
Re: | 250000 |  |  | Cd Min: | 0.24382 | at alpha= | -20 | deg
Mach: | 0.5 |  |  | Cl=0 at alpha= | -2.6196 | deg
|  |  |  | @ Cl=0.1, Cd= | 0.012967
|  |  |  | @ Cl=0.4, Cd= | 0.013466
|  |  |  | @ Cl=0.6, Cd= | 0.014156
alpha (deg) | Cl | Cd | Cm | Cl/Cd
-20 | -0.549 | 0.24382 | -0.0116 | -2.2517
-19.5 | -0.5284 | 0.23639 | -0.0158 | -2.2353
-19 | -0.5168 | 0.23001 | -0.0229 | -2.2469
-18.5 | -0.492 | 0.22048 | -0.025 | -2.2315
-18 | -0.4703 | 0.21355 | -0.0279 | -2.2023
-17.5 | -0.4535 | 0.20624 | -0.0325 | -2.1989
-17 | -0.4511 | 0.20006 | -0.0394 | -2.2548
-16.5 | -0.4204 | 0.19088 | -0.0394 | -2.2024
-16 | -0.4017 | 0.18423 | -0.0417 | -2.1804
-15.5 | -0.4033 | 0.17842 | -0.0481 | -2.2604
-15 | -0.3874 | 0.16969 | -0.0499 | -2.283
-14.5 | -0.3638 | 0.16317 | -0.0492 | -2.2296
-14 | -0.3547 | 0.15692 | -0.0505 | -2.2604
-13.5 | -0.3722 | 0.15138 | -0.0551 | -2.4587
-13 | -0.3717 | 0.14417 | -0.054 | -2.5782
-12.5 | -0.3598 | 0.13918 | -0.0496 | -2.5851
-12 | -0.3617 | 0.13471 | -0.0468 | -2.685
-11.5 | -0.3713 | 0.12983 | -0.045 | -2.8599
-11 | -0.3674 | 0.11753 | -0.0583 | -3.126
-10.5 | -0.3276 | 0.10995 | -0.0623 | -2.9795
-10 | -0.324 | 0.09488 | -0.0751 | -3.4148
-9 | -0.3473 | 0.06222 | -0.1041 | -5.5818
-8.5 | -0.3676 | 0.04884 | -0.1192 | -7.5266
-8 | -0.3793 | 0.03963 | -0.1274 | -9.571
-7.5 | -0.3793 | 0.03362 | -0.1267 | -11.282
-7 | -0.359 | 0.0284 | -0.1237 | -12.6408
-6.5 | -0.3168 | 0.02447 | -0.1211 | -12.9465
-6 | -0.2608 | 0.02175 | -0.1192 | -11.9908
-5.5 | -0.1996 | 0.01913 | -0.1179 | -10.4339
-5 | -0.1548 | 0.01745 | -0.1136 | -8.8711
-4.5 | -0.1227 | 0.01613 | -0.107 | -7.6069
-4 | -0.0898 | 0.01482 | -0.1007 | -6.0594
-3.5 | -0.0863 | 0.01274 | -0.0897 | -6.7739
-3 | -0.0404 | 0.01244 | -0.0843 | -3.2476
-2.5 | 0.0127 | 0.01258 | -0.0805 | 1.0095
-2 | 0.0667 | 0.01275 | -0.0771 | 5.2314
-1.5 | 0.1203 | 0.0131 | -0.0734 | 9.1832
-1 | 0.178 | 0.01321 | -0.0713 | 13.4746
-0.5 | 0.2399 | 0.01319 | -0.0704 | 18.188
0 | 0.3017 | 0.01319 | -0.0696 | 22.8734
0.5 | 0.3509 | 0.01334 | -0.0664 | 26.3043
1 | 0.4055 | 0.01348 | -0.0642 | 30.0816
1.5 | 0.4751 | 0.01356 | -0.065 | 35.0369
2 | 0.5168 | 0.01384 | -0.0603 | 37.341
2.5 | 0.5672 | 0.01412 | -0.0573 | 40.17
3 | 0.6396 | 0.0142 | -0.0583 | 45.0423
3.5 | 0.6845 | 0.01447 | -0.0542 | 47.3048
4 | 0.7448 | 0.01469 | -0.0529 | 50.7012
4.5 | 0.8465 | 0.01476 | -0.0594 | 57.3509
5 | 0.9816 | 0.01446 | -0.0714 | 67.8838
5.5 | 1.053 | 0.01472 | -0.0715 | 71.5353
6 | 1.0645 | 0.01505 | -0.0602 | 70.7309
6.5 | 1.0736 | 0.0159 | -0.0492 | 67.522
7 | 1.0572 | 0.01838 | -0.0367 | 57.519
7.5 | 1.0216 | 0.02323 | -0.0257 | 43.9776
8 | 0.9992 | 0.02866 | -0.0185 | 34.8639
8.5 | 0.9937 | 0.03374 | -0.0136 | 29.4517
9 | 0.9956 | 0.03869 | -0.0097 | 25.7327
9.5 | 1.0048 | 0.04333 | -0.0062 | 23.1895
10 | 1.0178 | 0.04782 | -0.0027 | 21.284
10.5 | 1.0353 | 0.05223 | 0.0007 | 19.8219
11 | 1.052 | 0.05719 | 0.004 | 18.3948
11.5 | 1.0551 | 0.06382 | 0.0057 | 16.5324

## 25. Re 500k Mach 0.00 (1)
BIGFOIL.COM POLAR EXPORT
NACA64A415
NACA64A415 |  |  |  | Cl Max: | 1.457 | at alpha= | 12 | deg
JavaFoil+Calcfoil stall+Eppler ext transition |  |  |  | L/D Max: | 108.444 | at alpha= | 5.5 | deg
Re: | 500000 |  |  | Cd Min: | 0.00756 | at alpha= | -3.5 | deg
Mach: | 0 |  |  | Cl=0 at alpha= | -3.2377 | deg
|  |  |  | @ Cl=0.1, Cd= | 0.0076248
|  |  |  | @ Cl=0.4, Cd= | 0.0080054
|  |  |  | @ Cl=0.6, Cd= | 0.0083792
alpha (deg) | Cl | Cd | Cm | Cl/Cd
-20 | -0.661 | 0.20443 | -0.019 | -3.234
-19.5 | -0.681 | 0.19445 | -0.019 | -3.503
-19 | -0.701 | 0.18389 | -0.02 | -3.811
-18.5 | -0.719 | 0.17493 | -0.02 | -4.112
-18 | -0.737 | 0.16753 | -0.02 | -4.396
-17.5 | -0.753 | 0.15763 | -0.021 | -4.774
-17 | -0.766 | 0.1463 | -0.021 | -5.237
-16.5 | -0.778 | 0.14074 | -0.022 | -5.528
-16 | -0.787 | 0.13122 | -0.023 | -5.999
-15.5 | -0.793 | 0.12248 | -0.023 | -6.477
-15 | -0.796 | 0.11561 | -0.023 | -6.887
-14.5 | -0.791 | 0.10966 | -0.024 | -7.215
-14 | -0.781 | 0.10427 | -0.025 | -7.494
-13.5 | -0.769 | 0.09704 | -0.025 | -7.922
-13 | -0.754 | 0.09136 | -0.026 | -8.251
-12.5 | -0.735 | 0.08648 | -0.027 | -8.501
-12 | -0.713 | 0.08177 | -0.027 | -8.724
-11.5 | -0.689 | 0.07629 | -0.028 | -9.034
-11 | -0.661 | 0.07148 | -0.027 | -9.249
-10.5 | -0.631 | 0.06737 | -0.029 | -9.373
-10 | -0.6 | 0.06259 | -0.031 | -9.587
-9.5 | -0.565 | 0.05918 | -0.031 | -9.543
-9 | -0.628 | 0.01581 | -0.062 | -39.683
-8.5 | -0.596 | 0.0136 | -0.064 | -43.817
-8 | -0.554 | 0.01266 | -0.066 | -43.756
-7.5 | -0.501 | 0.0123 | -0.067 | -40.714
-7 | -0.446 | 0.01182 | -0.068 | -37.706
-6.5 | -0.389 | 0.01146 | -0.069 | -33.956
-6 | -0.331 | 0.0111 | -0.07 | -29.817
-5.5 | -0.272 | 0.0108 | -0.071 | -25.223
-5 | -0.213 | 0.01047 | -0.072 | -20.336
-4.5 | -0.153 | 0.01021 | -0.072 | -14.974
-4 | -0.093 | 0.00986 | -0.073 | -9.386
-3.5 | -0.032 | 0.00756 | -0.074 | -4.203
-3 | 0.029 | 0.00757 | -0.075 | 3.861
-2.5 | 0.09 | 0.00762 | -0.076 | 11.858
-2 | 0.152 | 0.00765 | -0.077 | 19.846
-1.5 | 0.213 | 0.00771 | -0.078 | 27.625
-1 | 0.274 | 0.0078 | -0.079 | 35.188
-0.5 | 0.336 | 0.00791 | -0.079 | 42.406
0 | 0.397 | 0.008 | -0.08 | 49.583
0.5 | 0.458 | 0.00811 | -0.081 | 56.492
1 | 0.519 | 0.0082 | -0.082 | 63.299
1.5 | 0.58 | 0.00833 | -0.083 | 69.677
2 | 0.641 | 0.00848 | -0.084 | 75.567
2.5 | 0.702 | 0.00864 | -0.084 | 81.24
3 | 0.761 | 0.00882 | -0.085 | 86.199
3.5 | 0.82 | 0.009 | -0.086 | 91.113
4 | 0.88 | 0.00919 | -0.087 | 95.725
4.5 | 0.938 | 0.00945 | -0.088 | 99.299
5 | 0.995 | 0.00969 | -0.089 | 102.714
5.5 | 1.049 | 0.00967 | -0.089 | 108.444
6 | 1.098 | 0.01016 | -0.089 | 108.112
6.5 | 1.14 | 0.0168 | -0.089 | 67.848
7 | 1.188 | 0.0179 | -0.09 | 66.364
7.5 | 1.234 | 0.01872 | -0.091 | 65.913
8 | 1.278 | 0.01957 | -0.091 | 65.294
8.5 | 1.318 | 0.02065 | -0.092 | 63.836
9 | 1.352 | 0.02167 | -0.092 | 62.382
9.5 | 1.381 | 0.02278 | -0.093 | 60.603
10 | 1.406 | 0.02396 | -0.093 | 58.687
10.5 | 1.427 | 0.02497 | -0.094 | 57.14
11 | 1.442 | 0.02633 | -0.094 | 54.788
11.5 | 1.452 | 0.0279 | -0.095 | 52.056
12 | 1.457 | 0.02962 | -0.095 | 49.172
12.5 | 1.448 | 0.03245 | -0.095 | 44.622
13 | 1.228 | 0.09027 | -0.055 | 13.603
13.5 | 1.214 | 0.09742 | -0.05 | 12.462
14 | 1.197 | 0.10452 | -0.046 | 11.449
14.5 | 1.179 | 0.11096 | -0.047 | 10.627
15 | 1.158 | 0.1181 | -0.048 | 9.805
15.5 | 1.131 | 0.12605 | -0.044 | 8.975
16 | 1.105 | 0.13247 | -0.047 | 8.342
16.5 | 1.075 | 0.13977 | -0.047 | 7.694
17 | 1.044 | 0.14794 | -0.048 | 7.06

## 26. Re 500k Mach 0.00 (2)
BIGFOIL.COM POLAR EXPORT
NACA64A415
NACA64A415 |  |  |  | Cl Max: | 1.2924 | at alpha= | 17 | deg
XFOIL ncrit=9 |  |  |  | L/D Max: | 105.841 | at alpha= | 6 | deg
Re: | 500000 |  |  | Cd Min: | 0.16803 | at alpha= | -16.5 | deg
Mach: | 0 |  |  | Cl=0 at alpha= | -3.112 | deg
|  |  |  | @ Cl=0.1, Cd= | 0.0078443
|  |  |  | @ Cl=0.4, Cd= | 0.0081795
|  |  |  | @ Cl=0.6, Cd= | 0.0085252
alpha (deg) | Cl | Cd | Cm | Cl/Cd
-16.5 | -0.4522 | 0.16803 | -0.0364 | -2.6912
-16 | -0.442 | 0.1604 | -0.0382 | -2.7556
-15.5 | -0.4232 | 0.15594 | -0.0392 | -2.7139
-15 | -0.4122 | 0.14989 | -0.0415 | -2.75
-14.5 | -0.425 | 0.13715 | -0.0491 | -3.0988
-14 | -0.4277 | 0.12799 | -0.0509 | -3.3417
-13.5 | -0.4194 | 0.12269 | -0.0515 | -3.4184
-13 | -0.6081 | 0.06891 | -0.0784 | -8.8246
-12.5 | -0.686 | 0.05886 | -0.0781 | -11.6548
-12 | -0.7312 | 0.04439 | -0.0903 | -16.4722
-11.5 | -0.7418 | 0.03613 | -0.0933 | -20.5314
-11 | -0.719 | 0.03034 | -0.0942 | -23.6981
-10.5 | -0.6751 | 0.02634 | -0.0958 | -25.6302
-10 | -0.6197 | 0.02351 | -0.0984 | -26.359
-9.5 | -0.5622 | 0.02026 | -0.1011 | -27.7493
-9 | -0.4905 | 0.01848 | -0.1061 | -26.5422
-8 | -0.3885 | 0.01539 | -0.1067 | -25.2437
-7.5 | -0.3377 | 0.01444 | -0.1067 | -23.3864
-7 | -0.2915 | 0.01368 | -0.1053 | -21.3085
-6 | -0.2184 | 0.01191 | -0.0984 | -18.3375
-5.5 | -0.1778 | 0.01123 | -0.0956 | -15.8326
-5 | -0.1372 | 0.01057 | -0.0928 | -12.9801
-4.5 | -0.1025 | 0.00962 | -0.089 | -10.6549
-4 | -0.0775 | 0.00828 | -0.0834 | -9.3599
-3.5 | -0.0367 | 0.00792 | -0.0803 | -4.6338
-3 | 0.0106 | 0.00783 | -0.0784 | 1.3538
-2.5 | 0.0598 | 0.00782 | -0.0768 | 7.6471
-2 | 0.1095 | 0.00785 | -0.0754 | 13.949
-1.5 | 0.1581 | 0.00793 | -0.0737 | 19.9369
-1 | 0.206 | 0.00799 | -0.072 | 25.7822
-0.5 | 0.2554 | 0.00801 | -0.0706 | 31.8851
0 | 0.3056 | 0.00805 | -0.0694 | 37.9627
0.5 | 0.3563 | 0.00812 | -0.0684 | 43.8793
1 | 0.4077 | 0.00819 | -0.0675 | 49.7802
1.5 | 0.4573 | 0.00825 | -0.0663 | 55.4303
2 | 0.5065 | 0.00832 | -0.0649 | 60.8774
2.5 | 0.5573 | 0.00844 | -0.064 | 66.0308
3 | 0.6074 | 0.00854 | -0.0629 | 71.1241
3.5 | 0.653 | 0.0086 | -0.0608 | 75.9302
4 | 0.6983 | 0.00866 | -0.0586 | 80.6351
4.5 | 0.747 | 0.00871 | -0.0573 | 85.7635
5 | 0.8055 | 0.00872 | -0.0582 | 92.3739
5.5 | 0.9218 | 0.00896 | -0.0723 | 102.8795
6 | 1.0129 | 0.00957 | -0.0808 | 105.8412
6.5 | 1.0349 | 0.01015 | -0.0742 | 101.9606
7 | 1.0314 | 0.01165 | -0.0632 | 88.5322
7.5 | 1.0327 | 0.01375 | -0.0543 | 75.1055
8 | 1.0442 | 0.01574 | -0.0479 | 66.3405
8.5 | 1.0622 | 0.01761 | -0.0429 | 60.318
9 | 1.084 | 0.01942 | -0.0389 | 55.8187
9.5 | 1.1043 | 0.02146 | -0.035 | 51.4585
10 | 1.1261 | 0.02352 | -0.0315 | 47.8784
10.5 | 1.1474 | 0.02573 | -0.0284 | 44.5939
11 | 1.1678 | 0.02812 | -0.0256 | 41.5292
11.5 | 1.1858 | 0.0308 | -0.0229 | 38.5
12 | 1.1947 | 0.03435 | -0.0197 | 34.7802
12.5 | 1.2133 | 0.03726 | -0.0177 | 32.5631
13 | 1.2297 | 0.04047 | -0.0159 | 30.3855
13.5 | 1.235 | 0.04479 | -0.0136 | 27.5731
14 | 1.2515 | 0.04825 | -0.0123 | 25.9378
14.5 | 1.2655 | 0.0521 | -0.0113 | 24.2898
15 | 1.276 | 0.05635 | -0.0103 | 22.6442
15.5 | 1.28 | 0.06129 | -0.0089 | 20.8843
16 | 1.2879 | 0.06619 | -0.0085 | 19.4576
16.5 | 1.2922 | 0.0717 | -0.0085 | 18.0223
17 | 1.2924 | 0.07791 | -0.009 | 16.5884
17.5 | 1.2909 | 0.08457 | -0.0101 | 15.2643
18 | 1.2894 | 0.09146 | -0.0121 | 14.098
18.5 | 1.2797 | 0.09952 | -0.014 | 12.8587
19 | 1.2568 | 0.11047 | -0.0181 | 11.3768
19.5 | 1.2364 | 0.1216 | -0.023 | 10.1678
20 | 1.2057 | 0.13532 | -0.03 | 8.91

## 27. Re 500k Mach 0.10 (1)
BIGFOIL.COM POLAR EXPORT
NACA64A415
NACA64A415 |  |  |  | Cl Max: | 1.447 | at alpha= | 12 | deg
JavaFoil+Calcfoil stall+Eppler ext transition |  |  |  | L/D Max: | 111.669 | at alpha= | 5.5 | deg
Re: | 500000 |  |  | Cd Min: | 0.00757 | at alpha= | -3.5 | deg
Mach: | 0.1 |  |  | Cl=0 at alpha= | -3.2377 | deg
|  |  |  | @ Cl=0.1, Cd= | 0.0076429
|  |  |  | @ Cl=0.4, Cd= | 0.0080118
|  |  |  | @ Cl=0.6, Cd= | 0.0084207
alpha (deg) | Cl | Cd | Cm | Cl/Cd
-20 | -0.611 | 0.21186 | -0.019 | -2.882
-19.5 | -0.634 | 0.19934 | -0.019 | -3.182
-19 | -0.657 | 0.18474 | -0.019 | -3.556
-18.5 | -0.679 | 0.17642 | -0.02 | -3.85
-18 | -0.7 | 0.1702 | -0.021 | -4.113
-17.5 | -0.719 | 0.1604 | -0.021 | -4.485
-17 | -0.737 | 0.1504 | -0.022 | -4.901
-16.5 | -0.752 | 0.145 | -0.022 | -5.188
-16 | -0.765 | 0.13314 | -0.023 | -5.746
-15.5 | -0.775 | 0.12625 | -0.023 | -6.135
-15 | -0.781 | 0.11888 | -0.023 | -6.568
-14.5 | -0.778 | 0.1123 | -0.024 | -6.931
-14 | -0.771 | 0.10457 | -0.024 | -7.372
-13.5 | -0.761 | 0.09847 | -0.025 | -7.725
-13 | -0.747 | 0.09332 | -0.026 | -8.007
-12.5 | -0.73 | 0.08727 | -0.026 | -8.366
-12 | -0.71 | 0.08233 | -0.026 | -8.621
-11.5 | -0.687 | 0.07698 | -0.028 | -8.922
-11 | -0.66 | 0.07213 | -0.027 | -9.152
-10.5 | -0.632 | 0.06767 | -0.029 | -9.332
-10 | -0.6 | 0.06316 | -0.031 | -9.5
-9.5 | -0.567 | 0.05873 | -0.033 | -9.647
-9 | -0.531 | 0.05454 | -0.035 | -9.735
-8.5 | -0.596 | 0.01373 | -0.065 | -43.449
-8 | -0.551 | 0.01199 | -0.066 | -45.911
-7.5 | -0.503 | 0.01234 | -0.068 | -40.734
-7 | -0.448 | 0.01185 | -0.068 | -37.766
-6.5 | -0.391 | 0.01148 | -0.069 | -34.021
-6 | -0.333 | 0.01114 | -0.07 | -29.855
-5.5 | -0.274 | 0.01083 | -0.071 | -25.262
-5 | -0.214 | 0.01051 | -0.072 | -20.351
-4.5 | -0.154 | 0.01023 | -0.073 | -15.025
-4 | -0.093 | 0.00989 | -0.074 | -9.404
-3.5 | -0.032 | 0.00757 | -0.075 | -4.219
-3 | 0.029 | 0.00758 | -0.075 | 3.879
-2.5 | 0.091 | 0.00764 | -0.076 | 11.89
-2 | 0.153 | 0.00766 | -0.077 | 19.914
-1.5 | 0.214 | 0.00775 | -0.078 | 27.625
-1 | 0.276 | 0.00783 | -0.079 | 35.192
-0.5 | 0.337 | 0.00791 | -0.08 | 42.625
0 | 0.399 | 0.00801 | -0.081 | 49.759
0.5 | 0.46 | 0.00812 | -0.082 | 56.661
1 | 0.522 | 0.00826 | -0.082 | 63.156
1.5 | 0.583 | 0.00839 | -0.083 | 69.492
2 | 0.644 | 0.0085 | -0.084 | 75.806
2.5 | 0.706 | 0.00867 | -0.085 | 81.418
3 | 0.764 | 0.00888 | -0.086 | 86.09
3.5 | 0.824 | 0.00903 | -0.087 | 91.248
4 | 0.884 | 0.00922 | -0.087 | 95.837
4.5 | 0.943 | 0.00949 | -0.088 | 99.351
5 | 1 | 0.00979 | -0.089 | 102.165
5.5 | 1.053 | 0.00943 | -0.09 | 111.669
6 | 1.102 | 0.01022 | -0.09 | 107.869
6.5 | 1.144 | 0.01694 | -0.09 | 67.555
7 | 1.193 | 0.01804 | -0.09 | 66.106
7.5 | 1.239 | 0.0189 | -0.091 | 65.55
8 | 1.282 | 0.01977 | -0.092 | 64.832
8.5 | 1.322 | 0.02086 | -0.092 | 63.339
9 | 1.354 | 0.02193 | -0.093 | 61.757
9.5 | 1.383 | 0.02307 | -0.093 | 59.938
10 | 1.407 | 0.02429 | -0.094 | 57.911
10.5 | 1.426 | 0.02537 | -0.094 | 56.194
11 | 1.439 | 0.02671 | -0.095 | 53.886
11.5 | 1.446 | 0.02848 | -0.095 | 50.781
12 | 1.447 | 0.03018 | -0.095 | 47.956
12.5 | 1.423 | 0.03467 | -0.094 | 41.032
13 | 1.216 | 0.0914 | -0.054 | 13.3
13.5 | 1.199 | 0.09858 | -0.05 | 12.159
14 | 1.178 | 0.10494 | -0.046 | 11.22
14.5 | 1.154 | 0.11257 | -0.044 | 10.249
15 | 1.13 | 0.11843 | -0.049 | 9.545
15.5 | 1.101 | 0.12634 | -0.049 | 8.715
16 | 1.068 | 0.13492 | -0.046 | 7.913
16.5 | 1.034 | 0.14295 | -0.047 | 7.231
17 | 0.997 | 0.15423 | -0.045 | 6.462

## 28. Re 500k Mach 0.10 (2)
BIGFOIL.COM POLAR EXPORT
NACA64A415
NACA64A415 |  |  |  | Cl Max: | 1.2816 | at alpha= | 16.5 | deg
XFOIL ncrit=9 |  |  |  | L/D Max: | 105.603 | at alpha= | 6 | deg
Re: | 500000 |  |  | Cd Min: | 0.16886 | at alpha= | -16.5 | deg
Mach: | 0.1 |  |  | Cl=0 at alpha= | -3.1042 | deg
|  |  |  | @ Cl=0.1, Cd= | 0.0078664
|  |  |  | @ Cl=0.4, Cd= | 0.0081983
|  |  |  | @ Cl=0.6, Cd= | 0.0085593
alpha (deg) | Cl | Cd | Cm | Cl/Cd
-16.5 | -0.4507 | 0.16886 | -0.0365 | -2.6691
-16 | -0.4403 | 0.16114 | -0.0384 | -2.7324
-15.5 | -0.4213 | 0.15665 | -0.0393 | -2.6894
-15 | -0.4101 | 0.15059 | -0.0416 | -2.7233
-14.5 | -0.4223 | 0.13811 | -0.0491 | -3.0577
-14 | -0.4239 | 0.12917 | -0.0508 | -3.2817
-13.5 | -0.4152 | 0.12388 | -0.0514 | -3.3516
-13 | -0.566 | 0.07627 | -0.0738 | -7.421
-12.5 | -0.6485 | 0.06266 | -0.0777 | -10.3495
-12 | -0.7001 | 0.04834 | -0.0891 | -14.4828
-11.5 | -0.7198 | 0.03842 | -0.0957 | -18.735
-11 | -0.7084 | 0.03181 | -0.0967 | -22.2697
-10.5 | -0.6728 | 0.02727 | -0.0975 | -24.6718
-10 | -0.6184 | 0.02439 | -0.1 | -25.3547
-9.5 | -0.5627 | 0.02065 | -0.1025 | -27.2494
-9 | -0.4906 | 0.01878 | -0.1075 | -26.1235
-8.5 | -0.4365 | 0.0173 | -0.1083 | -25.2312
-8 | -0.388 | 0.01559 | -0.108 | -24.8877
-7.5 | -0.3389 | 0.01458 | -0.1076 | -23.2442
-7 | -0.2905 | 0.01376 | -0.1066 | -21.1119
-6.5 | -0.2575 | 0.01269 | -0.1025 | -20.2916
-6 | -0.2175 | 0.01201 | -0.0995 | -18.1099
-5.5 | -0.1776 | 0.0113 | -0.0965 | -15.7168
-5 | -0.1372 | 0.01064 | -0.0935 | -12.8947
-4.5 | -0.102 | 0.00972 | -0.0897 | -10.4938
-4 | -0.0768 | 0.00836 | -0.0841 | -9.1866
-3.5 | -0.0376 | 0.00794 | -0.0806 | -4.7355
-3 | 0.0099 | 0.00786 | -0.0786 | 1.2595
-2.5 | 0.0592 | 0.00785 | -0.0771 | 7.5414
-2 | 0.1089 | 0.00787 | -0.0756 | 13.8374
-1.5 | 0.1575 | 0.00795 | -0.0738 | 19.8113
-1 | 0.2074 | 0.00802 | -0.0724 | 25.8603
-0.5 | 0.2566 | 0.00804 | -0.0709 | 31.9154
0 | 0.3065 | 0.00809 | -0.0696 | 37.8863
0.5 | 0.3573 | 0.00814 | -0.0685 | 43.8943
1 | 0.4086 | 0.00821 | -0.0675 | 49.7686
1.5 | 0.4597 | 0.00829 | -0.0666 | 55.4524
2 | 0.5084 | 0.00836 | -0.065 | 60.8134
2.5 | 0.5591 | 0.00847 | -0.064 | 66.0094
3 | 0.6095 | 0.00858 | -0.0629 | 71.0373
3.5 | 0.6566 | 0.00865 | -0.061 | 75.9075
4 | 0.702 | 0.00871 | -0.0588 | 80.597
4.5 | 0.7495 | 0.00875 | -0.0571 | 85.6571
5 | 0.8073 | 0.00877 | -0.0578 | 92.0525
5.5 | 0.9224 | 0.00901 | -0.0714 | 102.3751
6 | 1.0159 | 0.00962 | -0.0804 | 105.6029
6.5 | 1.0351 | 0.01024 | -0.0731 | 101.084
7 | 1.0311 | 0.01183 | -0.062 | 87.1598
7.5 | 1.0319 | 0.014 | -0.0531 | 73.7071
8 | 1.044 | 0.01601 | -0.0468 | 65.2092
8.5 | 1.0614 | 0.01796 | -0.0418 | 59.098
9 | 1.083 | 0.01984 | -0.0377 | 54.5867
9.5 | 1.1048 | 0.02184 | -0.034 | 50.5861
10 | 1.1259 | 0.024 | -0.0305 | 46.9125
10.5 | 1.1432 | 0.02655 | -0.0271 | 43.0584
11 | 1.1659 | 0.02885 | -0.0244 | 40.4125
11.5 | 1.1821 | 0.03176 | -0.0216 | 37.2198
12 | 1.1921 | 0.03531 | -0.0186 | 33.761
12.5 | 1.2097 | 0.0384 | -0.0166 | 31.5026
13 | 1.2254 | 0.04174 | -0.0148 | 29.3579
13.5 | 1.2318 | 0.04607 | -0.0126 | 26.7376
14 | 1.2473 | 0.04972 | -0.0113 | 25.0865
14.5 | 1.2606 | 0.05374 | -0.0103 | 23.4574
15 | 1.27 | 0.05819 | -0.0093 | 21.8251
15.5 | 1.274 | 0.06331 | -0.0081 | 20.1232
16 | 1.2796 | 0.0686 | -0.0077 | 18.6531
16.5 | 1.2816 | 0.07458 | -0.0079 | 17.1842
17 | 1.2787 | 0.08136 | -0.0087 | 15.7166
17.5 | 1.2743 | 0.08866 | -0.0102 | 14.3729
18 | 1.2704 | 0.09607 | -0.0126 | 13.2237
18.5 | 1.2528 | 0.10559 | -0.0152 | 11.8648
19 | 1.2275 | 0.11767 | -0.0207 | 10.4317
19.5 | 1.2021 | 0.13022 | -0.0269 | 9.2313
20 | 1.1655 | 0.14598 | -0.0358 | 7.984

## 29. Re 500k Mach 0.25 (1)
BIGFOIL.COM POLAR EXPORT
NACA64A415
NACA64A415 |  |  |  | Cl Max: | 1.405 | at alpha= | 10.5 | deg
JavaFoil+Calcfoil stall+Eppler ext transition |  |  |  | L/D Max: | 106.81 | at alpha= | 6 | deg
Re: | 500000 |  |  | Cd Min: | 0.00766 | at alpha= | -3 | deg
Mach: | 0.25 |  |  | Cl=0 at alpha= | -3.2381 | deg
|  |  |  | @ Cl=0.1, Cd= | 0.0076987
|  |  |  | @ Cl=0.4, Cd= | 0.0081241
|  |  |  | @ Cl=0.6, Cd= | 0.0085518
alpha (deg) | Cl | Cd | Cm | Cl/Cd
-18 | -0.356 | 0.23404 | -0.021 | -1.519
-17.5 | -0.415 | 0.20684 | -0.019 | -2.008
-17 | -0.471 | 0.19396 | -0.019 | -2.426
-16.5 | -0.522 | 0.17665 | -0.02 | -2.953
-16 | -0.568 | 0.15656 | -0.021 | -3.629
-15.5 | -0.609 | 0.14869 | -0.021 | -4.097
-15 | -0.645 | 0.13473 | -0.023 | -4.787
-14.5 | -0.666 | 0.124 | -0.023 | -5.371
-14 | -0.679 | 0.11662 | -0.024 | -5.822
-13.5 | -0.687 | 0.10901 | -0.025 | -6.304
-13 | -0.689 | 0.09944 | -0.025 | -6.934
-12.5 | -0.687 | 0.09165 | -0.026 | -7.492
-12 | -0.678 | 0.08572 | -0.026 | -7.915
-11.5 | -0.665 | 0.07989 | -0.027 | -8.327
-11 | -0.647 | 0.07423 | -0.027 | -8.715
-10.5 | -0.624 | 0.06972 | -0.028 | -8.953
-10 | -0.597 | 0.06529 | -0.028 | -9.146
-9.5 | -0.567 | 0.06098 | -0.03 | -9.293
-9 | -0.533 | 0.0568 | -0.032 | -9.389
-8.5 | -0.498 | 0.05256 | -0.036 | -9.47
-8 | -0.557 | 0.01385 | -0.067 | -40.177
-7.5 | -0.508 | 0.01204 | -0.069 | -42.178
-7 | -0.458 | 0.01223 | -0.07 | -37.406
-6.5 | -0.4 | 0.01183 | -0.071 | -33.807
-6 | -0.341 | 0.01136 | -0.072 | -30.006
-5.5 | -0.281 | 0.01102 | -0.073 | -25.454
-5 | -0.22 | 0.01072 | -0.074 | -20.471
-4.5 | -0.158 | 0.01041 | -0.075 | -15.152
-4 | -0.095 | 0.01013 | -0.076 | -9.426
-3.5 | -0.033 | 0.00767 | -0.077 | -4.274
-3 | 0.03 | 0.00766 | -0.078 | 3.941
-2.5 | 0.093 | 0.00769 | -0.078 | 12.133
-2 | 0.157 | 0.00777 | -0.079 | 20.194
-1.5 | 0.22 | 0.00786 | -0.08 | 27.997
-1 | 0.283 | 0.00795 | -0.081 | 35.623
-0.5 | 0.347 | 0.00804 | -0.082 | 43.096
0 | 0.41 | 0.00814 | -0.083 | 50.317
0.5 | 0.473 | 0.00825 | -0.084 | 57.354
1 | 0.536 | 0.00836 | -0.085 | 64.136
1.5 | 0.599 | 0.00855 | -0.086 | 70.107
2 | 0.662 | 0.00866 | -0.086 | 76.431
2.5 | 0.725 | 0.00885 | -0.087 | 81.915
3 | 0.785 | 0.00906 | -0.088 | 86.649
3.5 | 0.847 | 0.00925 | -0.089 | 91.55
4 | 0.908 | 0.00953 | -0.09 | 95.252
4.5 | 0.968 | 0.00982 | -0.091 | 98.584
5 | 1.021 | 0.00995 | -0.091 | 102.635
5.5 | 1.074 | 0.01023 | -0.091 | 104.99
6 | 1.127 | 0.01055 | -0.092 | 106.81
6.5 | 1.17 | 0.01786 | -0.092 | 65.505
7 | 1.217 | 0.0189 | -0.093 | 64.402
7.5 | 1.262 | 0.01985 | -0.093 | 63.557
8 | 1.302 | 0.02097 | -0.094 | 62.071
8.5 | 1.337 | 0.02222 | -0.094 | 60.156
9 | 1.365 | 0.02346 | -0.095 | 58.191
9.5 | 1.386 | 0.0248 | -0.095 | 55.895
10 | 1.4 | 0.02626 | -0.096 | 53.3
10.5 | 1.405 | 0.02763 | -0.096 | 50.864
11 | 1.401 | 0.02936 | -0.097 | 47.732
11.5 | 1.171 | 0.07921 | -0.053 | 14.78
12 | 1.15 | 0.08648 | -0.043 | 13.298
12.5 | 1.129 | 0.09355 | -0.044 | 12.067
13 | 1.1 | 0.10039 | -0.042 | 10.954
13.5 | 1.057 | 0.10856 | -0.041 | 9.733
14 | 1.005 | 0.11904 | -0.042 | 8.442
14.5 | 0.944 | 0.16555 | -0.037 | 5.703
15 | 0.878 | 0.14051 | -0.039 | 6.251
15.5 | 0.806 | 0.15225 | -0.039 | 5.296

## 30. Re 500k Mach 0.25 (2)
BIGFOIL.COM POLAR EXPORT
NACA64A415
NACA64A415 |  |  |  | Cl Max: | 1.2298 | at alpha= | 14.5 | deg
XFOIL ncrit=9 |  |  |  | L/D Max: | 103.039 | at alpha= | 6 | deg
Re: | 500000 |  |  | Cd Min: | 0.22387 | at alpha= | 19.5 | deg
Mach: | 0.25 |  |  | Cl=0 at alpha= | -3.1027 | deg
|  |  |  | @ Cl=0.1, Cd= | 0.0080046
|  |  |  | @ Cl=0.4, Cd= | 0.0083517
|  |  |  | @ Cl=0.6, Cd= | 0.0087397
alpha (deg) | Cl | Cd | Cm | Cl/Cd
-15.5 | -0.412 | 0.16033 | -0.0401 | -2.5697
-15 | -0.4001 | 0.15413 | -0.0424 | -2.5959
-14.5 | -0.4101 | 0.14272 | -0.0496 | -2.8735
-14 | -0.4061 | 0.13481 | -0.0506 | -3.0124
-13.5 | -0.3967 | 0.12958 | -0.0509 | -3.0614
-13 | -0.3921 | 0.12445 | -0.0508 | -3.1507
-12.5 | -0.4025 | 0.11851 | -0.0497 | -3.3963
-12 | -0.5558 | 0.07205 | -0.0734 | -7.7141
-11.5 | -0.5943 | 0.05467 | -0.091 | -10.8707
-11 | -0.6226 | 0.04221 | -0.1029 | -14.7501
-10.5 | -0.6272 | 0.03389 | -0.108 | -18.5069
-10 | -0.6013 | 0.02844 | -0.1094 | -21.1428
-9.5 | -0.5609 | 0.02345 | -0.1105 | -23.919
-9 | -0.4893 | 0.02073 | -0.1155 | -23.6035
-8.5 | -0.4355 | 0.01865 | -0.1159 | -23.3512
-8 | -0.3828 | 0.01719 | -0.1155 | -22.2688
-7.5 | -0.3401 | 0.01534 | -0.1136 | -22.1708
-7 | -0.2956 | 0.01438 | -0.1114 | -20.5563
-6.5 | -0.2578 | 0.01323 | -0.1078 | -19.486
-6 | -0.2141 | 0.01249 | -0.1052 | -17.1417
-5.5 | -0.174 | 0.01169 | -0.1017 | -14.8845
-5 | -0.1344 | 0.01097 | -0.0981 | -12.2516
-4.5 | -0.0969 | 0.01019 | -0.0942 | -9.5093
-3.5 | -0.0375 | 0.00808 | -0.0835 | -4.6411
-3 | 0.0097 | 0.00799 | -0.081 | 1.214
-2.5 | 0.0591 | 0.00798 | -0.079 | 7.406
-2 | 0.109 | 0.00801 | -0.0771 | 13.608
-1.5 | 0.1574 | 0.00809 | -0.0749 | 19.4561
-1 | 0.2071 | 0.00815 | -0.073 | 25.411
-0.5 | 0.2588 | 0.00821 | -0.0716 | 31.5225
0 | 0.3122 | 0.00826 | -0.0707 | 37.7966
0.5 | 0.3652 | 0.00831 | -0.0697 | 43.9471
1 | 0.4153 | 0.00837 | -0.0681 | 49.6177
1.5 | 0.4673 | 0.00846 | -0.0669 | 55.2364
2 | 0.5204 | 0.00859 | -0.0659 | 60.5821
2.5 | 0.5704 | 0.00868 | -0.0643 | 65.7143
3 | 0.62 | 0.00878 | -0.0626 | 70.615
3.5 | 0.6694 | 0.00888 | -0.0607 | 75.3829
4 | 0.7162 | 0.00894 | -0.0583 | 80.1119
4.5 | 0.7628 | 0.00899 | -0.0559 | 84.8498
5 | 0.8181 | 0.00906 | -0.0555 | 90.298
5.5 | 0.9238 | 0.00928 | -0.0662 | 99.5474
6 | 1.0273 | 0.00997 | -0.0767 | 103.0391
6.5 | 1.0387 | 0.01077 | -0.0675 | 96.4438
7 | 1.029 | 0.01291 | -0.0558 | 79.7057
7.5 | 1.0293 | 0.01539 | -0.0473 | 66.8811
8 | 1.041 | 0.01769 | -0.0411 | 58.8468
8.5 | 1.0589 | 0.01989 | -0.0363 | 53.2378
9 | 1.0808 | 0.02204 | -0.0323 | 49.0381
9.5 | 1.1017 | 0.02442 | -0.0286 | 45.1147
10 | 1.1207 | 0.02708 | -0.0251 | 41.3848
10.5 | 1.1345 | 0.03028 | -0.0215 | 37.467
11 | 1.1535 | 0.03325 | -0.0188 | 34.6917
11.5 | 1.1592 | 0.03743 | -0.0156 | 30.9698
12 | 1.1761 | 0.0409 | -0.0133 | 28.7555
12.5 | 1.1905 | 0.04473 | -0.0113 | 26.6152
13 | 1.2007 | 0.04901 | -0.0093 | 24.4991
13.5 | 1.2121 | 0.05343 | -0.0074 | 22.6858
14 | 1.223 | 0.05807 | -0.0063 | 21.0608
14.5 | 1.2298 | 0.06334 | -0.0056 | 19.4159
15 | 1.2278 | 0.0696 | -0.0046 | 17.6408
15.5 | 1.2239 | 0.07684 | -0.0053 | 15.9279
16 | 1.2109 | 0.0855 | -0.0066 | 14.1626
16.5 | 1.1916 | 0.09565 | -0.0095 | 12.4579
17 | 1.163 | 0.10786 | -0.0141 | 10.7825
17.5 | 1.1355 | 0.12089 | -0.0204 | 9.3928
18 | 1.1083 | 0.13481 | -0.0282 | 8.2212
18.5 | 1.0563 | 0.15563 | -0.041 | 6.7873
19 | 0.9137 | 0.21097 | -0.0711 | 4.3309
19.5 | 0.9163 | 0.22387 | -0.0776 | 4.093

## 31. Re 500k Mach 0.50 (1)
BIGFOIL.COM POLAR EXPORT
NACA64A415
NACA64A415 |  |  |  | Cl Max: | 1.301 | at alpha= | 7.5 | deg
JavaFoil+Calcfoil stall+Eppler ext transition |  |  |  | L/D Max: | 99.229 | at alpha= | 5 | deg
Re: | 500000 |  |  | Cd Min: | 0.00806 | at alpha= | -3 | deg
Mach: | 0.5 |  |  | Cl=0 at alpha= | -3.2394 | deg
|  |  |  | @ Cl=0.1, Cd= | 0.0081637
|  |  |  | @ Cl=0.4, Cd= | 0.0086011
|  |  |  | @ Cl=0.6, Cd= | 0.009073
alpha (deg) | Cl | Cd | Cm | Cl/Cd
-20 | -0.936 | 0.22187 | -0.03 | -4.217
-19.5 | -0.909 | 0.21616 | -0.03 | -4.203
-19 | -0.882 | 0.21231 | -0.031 | -4.152
-18.5 | -0.854 | 0.21095 | -0.031 | -4.049
-18 | -0.825 | 0.1986 | -0.031 | -4.155
-17.5 | -0.798 | 0.19673 | -0.031 | -4.054
-17 | -0.77 | 0.18785 | -0.031 | -4.099
-16.5 | -0.743 | 0.1911 | -0.031 | -3.886
-16 | -0.715 | 0.17758 | -0.032 | -4.028
-15.5 | -0.686 | 0.17116 | -0.031 | -4.011
-15 | -0.658 | 0.16756 | -0.031 | -3.929
-14.5 | -0.631 | 0.16105 | -0.031 | -3.917
-14 | -0.603 | 0.1572 | -0.032 | -3.837
-13.5 | -0.576 | 0.15345 | -0.032 | -3.751
-13 | -0.547 | 0.14261 | -0.031 | -3.835
-12.5 | -0.519 | 0.13522 | -0.031 | -3.838
-12 | -0.491 | 0.17838 | -0.031 | -2.754
-11.5 | -0.463 | 0.12972 | -0.031 | -3.572
-11 | -0.436 | 0.12663 | -0.032 | -3.44
-10.5 | -0.407 | 0.11699 | -0.029 | -3.478
-10 | -0.379 | 0.11413 | -0.03 | -3.322
-9.5 | -0.351 | 0.10593 | -0.03 | -3.316
-9 | -0.323 | 0.09569 | -0.031 | -3.379
-8.5 | -0.401 | 0.06807 | -0.031 | -5.887
-8 | -0.443 | 0.05743 | -0.032 | -7.707
-7.5 | -0.426 | 0.05238 | -0.033 | -8.13
-7 | -0.393 | 0.04797 | -0.036 | -8.184
-6.5 | -0.353 | 0.04241 | -0.046 | -8.318
-6 | -0.368 | 0.01336 | -0.08 | -27.571
-5.5 | -0.309 | 0.01234 | -0.082 | -25.065
-5 | -0.243 | 0.01189 | -0.083 | -20.451
-4.5 | -0.175 | 0.01135 | -0.084 | -15.445
-4 | -0.106 | 0.0109 | -0.085 | -9.749
-3.5 | -0.037 | 0.01052 | -0.086 | -3.474
-3 | 0.034 | 0.00806 | -0.087 | 4.18
-2.5 | 0.104 | 0.00817 | -0.088 | 12.768
-2 | 0.175 | 0.00827 | -0.089 | 21.206
-1.5 | 0.246 | 0.00833 | -0.09 | 29.533
-1 | 0.317 | 0.00848 | -0.091 | 37.377
-0.5 | 0.387 | 0.00857 | -0.092 | 45.236
0 | 0.458 | 0.00874 | -0.093 | 52.401
0.5 | 0.529 | 0.00888 | -0.094 | 59.571
1 | 0.599 | 0.00907 | -0.095 | 66.059
1.5 | 0.67 | 0.00928 | -0.096 | 72.171
2 | 0.74 | 0.00958 | -0.097 | 77.319
2.5 | 0.806 | 0.00979 | -0.097 | 82.247
3 | 0.869 | 0.01004 | -0.098 | 86.48
3.5 | 0.935 | 0.01032 | -0.098 | 90.57
4 | 1 | 0.01061 | -0.099 | 94.252
4.5 | 1.063 | 0.01093 | -0.1 | 97.24
5 | 1.124 | 0.01132 | -0.101 | 99.229
5.5 | 1.172 | 0.01867 | -0.101 | 62.778
6 | 1.22 | 0.02073 | -0.101 | 58.829
6.5 | 1.26 | 0.02229 | -0.102 | 56.51
7 | 1.289 | 0.02409 | -0.103 | 53.524
7.5 | 1.301 | 0.02594 | -0.103 | 50.164
8 | 1.282 | 0.02799 | -0.104 | 45.814
8.5 | 0.99 | 0.06396 | -0.039 | 15.474
9 | 0.68 | 0.09387 | -0.04 | 7.248
9.5 | 0.708 | 0.10141 | -0.04 | 6.977
10 | 0.735 | 0.11498 | -0.044 | 6.395
10.5 | 0.762 | 0.11597 | -0.044 | 6.574
11 | 0.79 | 0.12597 | -0.049 | 6.275
11.5 | 0.818 | 0.12672 | -0.051 | 6.454
12 | 0.845 | 0.13692 | -0.051 | 6.169
12.5 | 0.873 | 0.14499 | -0.055 | 6.024

## 32. Re 500k Mach 0.50 (2)
BIGFOIL.COM POLAR EXPORT
NACA64A415
NACA64A415 |  |  |  | Cl Max: | 1.107 | at alpha= | 11.5 | deg
XFOIL ncrit=9 |  |  |  | L/D Max: | 88.655 | at alpha= | 6 | deg
Re: | 500000 |  |  | Cd Min: | 0.24221 | at alpha= | -20 | deg
Mach: | 0.5 |  |  | Cl=0 at alpha= | -2.999 | deg
|  |  |  | @ Cl=0.1, Cd= | 0.0086263
|  |  |  | @ Cl=0.4, Cd= | 0.0090915
|  |  |  | @ Cl=0.6, Cd= | 0.0095703
alpha (deg) | Cl | Cd | Cm | Cl/Cd
-20 | -0.5564 | 0.24221 | -0.0112 | -2.2972
-19.5 | -0.5338 | 0.23457 | -0.0142 | -2.2757
-19 | -0.5127 | 0.22754 | -0.0182 | -2.2532
-18.5 | -0.4978 | 0.21866 | -0.0245 | -2.2766
-18 | -0.4789 | 0.2103 | -0.0283 | -2.2772
-17.5 | -0.4571 | 0.20359 | -0.0309 | -2.2452
-17 | -0.438 | 0.1966 | -0.0343 | -2.2279
-16.5 | -0.4317 | 0.18784 | -0.0411 | -2.2982
-16 | -0.4093 | 0.18021 | -0.0423 | -2.2712
-15.5 | -0.3906 | 0.17407 | -0.0442 | -2.2439
-15 | -0.3872 | 0.16605 | -0.0495 | -2.3318
-14.5 | -0.381 | 0.15771 | -0.0519 | -2.4158
-14 | -0.3651 | 0.15237 | -0.0506 | -2.3961
-13.5 | -0.363 | 0.14744 | -0.049 | -2.462
-13 | -0.3593 | 0.14171 | -0.0494 | -2.5355
-12.5 | -0.3485 | 0.12893 | -0.0621 | -2.703
-12 | -0.3304 | 0.11862 | -0.0684 | -2.7854
-11.5 | -0.305 | 0.11001 | -0.0748 | -2.7725
-11 | -0.2998 | 0.09722 | -0.0827 | -3.0837
-10.5 | -0.2943 | 0.0856 | -0.0919 | -3.4381
-10 | -0.301 | 0.07139 | -0.1037 | -4.2163
-9.5 | -0.3299 | 0.05276 | -0.1219 | -6.2528
-8.5 | -0.3502 | 0.03003 | -0.1476 | -11.6617
-8 | -0.3294 | 0.02392 | -0.1503 | -13.7709
-7.5 | -0.3067 | 0.02029 | -0.1458 | -15.1158
-7 | -0.2713 | 0.01804 | -0.141 | -15.0388
-6.5 | -0.2316 | 0.01615 | -0.136 | -14.3406
-6 | -0.2007 | 0.01465 | -0.1292 | -13.6997
-5.5 | -0.1679 | 0.01357 | -0.1226 | -12.3729
-5 | -0.1348 | 0.01252 | -0.1158 | -10.7668
-4.5 | -0.095 | 0.01171 | -0.1103 | -8.1127
-3.5 | -0.0229 | 0.00978 | -0.0985 | -2.3415
-3 | -0.0001 | 0.00862 | -0.0901 | -0.011601
-2.5 | 0.0512 | 0.00859 | -0.0864 | 5.9604
-2 | 0.105 | 0.00863 | -0.0834 | 12.1669
-1.5 | 0.159 | 0.00871 | -0.0805 | 18.2549
-1 | 0.2114 | 0.00885 | -0.0772 | 23.887
-0.5 | 0.2688 | 0.00893 | -0.0752 | 30.1008
0 | 0.3293 | 0.00899 | -0.0741 | 36.6296
0.5 | 0.3851 | 0.00906 | -0.0719 | 42.5055
1 | 0.4418 | 0.00918 | -0.07 | 48.1264
1.5 | 0.5027 | 0.00931 | -0.0689 | 53.9957
2 | 0.5586 | 0.00944 | -0.0666 | 59.1737
2.5 | 0.6158 | 0.00962 | -0.0647 | 64.0125
3 | 0.6756 | 0.00981 | -0.0631 | 68.8685
3.5 | 0.7271 | 0.00995 | -0.0597 | 73.0754
4 | 0.7743 | 0.01008 | -0.0552 | 76.8155
4.5 | 0.8217 | 0.01025 | -0.0507 | 80.1659
5 | 0.8724 | 0.01047 | -0.0471 | 83.3238
5.5 | 0.9391 | 0.01077 | -0.0468 | 87.1959
6 | 1.0612 | 0.01197 | -0.0588 | 88.655
6.5 | 1.041 | 0.01497 | -0.0459 | 69.5391
7 | 1.025 | 0.01895 | -0.0361 | 54.0897
7.5 | 1.0219 | 0.02299 | -0.0292 | 44.4498
8 | 1.0315 | 0.02676 | -0.0242 | 38.5463
8.5 | 1.0449 | 0.03062 | -0.0199 | 34.1248
9 | 1.0579 | 0.03478 | -0.0161 | 30.4169
9.5 | 1.0666 | 0.0395 | -0.0126 | 27.0025
10 | 1.0806 | 0.04401 | -0.0094 | 24.5535
10.5 | 1.0877 | 0.04921 | -0.0063 | 22.1032
11 | 1.1007 | 0.05419 | -0.0035 | 20.3119
11.5 | 1.107 | 0.06004 | -0.0013 | 18.4377
12 | 1.1005 | 0.06762 | -0.0002 | 16.2748
12.5 | 1.0838 | 0.07691 | -0.0008 | 14.0918
13 | 1.0587 | 0.08798 | -0.0038 | 12.0334
13.5 | 1.025 | 0.10115 | -0.0093 | 10.1335
14 | 0.9935 | 0.11521 | -0.0167 | 8.6234
14.5 | 0.9594 | 0.13111 | -0.0262 | 7.3175
15 | 0.9268 | 0.14823 | -0.0365 | 6.2524
15.5 | 0.903 | 0.16512 | -0.0461 | 5.4688
16 | 0.8991 | 0.17769 | -0.0533 | 5.0599
16.5 | 0.8926 | 0.19325 | -0.0618 | 4.6189

## 33. Re 750k Mach 0.00 (1)
BIGFOIL.COM POLAR EXPORT
NACA64A415
NACA64A415 |  |  |  | Cl Max: | 1.462 | at alpha= | 12 | deg
JavaFoil+Calcfoil stall+Eppler ext transition |  |  |  | L/D Max: | 120.461 | at alpha= | 6 | deg
Re: | 750000 |  |  | Cd Min: | 0.00677 | at alpha= | -3.5 | deg
Mach: | 0 |  |  | Cl=0 at alpha= | -3.2377 | deg
|  |  |  | @ Cl=0.1, Cd= | 0.0068381
|  |  |  | @ Cl=0.4, Cd= | 0.0071939
|  |  |  | @ Cl=0.6, Cd= | 0.0075326
alpha (deg) | Cl | Cd | Cm | Cl/Cd
-20 | -0.662 | 0.19409 | -0.02 | -3.408
-19.5 | -0.682 | 0.18295 | -0.02 | -3.726
-19 | -0.701 | 0.17358 | -0.021 | -4.04
-18.5 | -0.72 | 0.16631 | -0.021 | -4.328
-18 | -0.737 | 0.15832 | -0.021 | -4.655
-17.5 | -0.753 | 0.14883 | -0.022 | -5.061
-17 | -0.767 | 0.14099 | -0.022 | -5.438
-16.5 | -0.779 | 0.134 | -0.024 | -5.813
-16 | -0.788 | 0.12415 | -0.024 | -6.35
-15.5 | -0.794 | 0.11737 | -0.025 | -6.768
-15 | -0.798 | 0.11182 | -0.025 | -7.132
-14.5 | -0.793 | 0.10489 | -0.026 | -7.557
-14 | -0.783 | 0.09919 | -0.026 | -7.891
-13.5 | -0.77 | 0.09408 | -0.027 | -8.187
-13 | -0.756 | 0.08799 | -0.029 | -8.588
-12.5 | -0.737 | 0.0825 | -0.029 | -8.935
-12 | -0.715 | 0.07785 | -0.03 | -9.19
-11.5 | -0.692 | 0.07287 | -0.031 | -9.493
-11 | -0.664 | 0.06854 | -0.031 | -9.686
-10.5 | -0.635 | 0.06407 | -0.033 | -9.909
-10 | -0.71 | 0.01682 | -0.06 | -42.231
-9.5 | -0.684 | 0.01412 | -0.062 | -48.469
-9 | -0.645 | 0.01308 | -0.064 | -49.324
-8.5 | -0.605 | 0.01215 | -0.065 | -49.81
-8 | -0.554 | 0.01164 | -0.066 | -47.571
-7.5 | -0.501 | 0.0112 | -0.067 | -44.706
-7 | -0.446 | 0.01086 | -0.068 | -41.046
-6.5 | -0.389 | 0.01052 | -0.069 | -36.979
-6 | -0.331 | 0.01019 | -0.07 | -32.496
-5.5 | -0.272 | 0.00991 | -0.071 | -27.494
-5 | -0.213 | 0.00961 | -0.072 | -22.146
-4.5 | -0.153 | 0.00937 | -0.072 | -16.322
-4 | -0.093 | 0.00904 | -0.073 | -10.236
-3.5 | -0.032 | 0.00677 | -0.074 | -4.693
-3 | 0.029 | 0.0068 | -0.075 | 4.302
-2.5 | 0.09 | 0.00683 | -0.076 | 13.234
-2 | 0.152 | 0.00688 | -0.077 | 22.069
-1.5 | 0.213 | 0.00696 | -0.078 | 30.621
-1 | 0.274 | 0.00703 | -0.079 | 39.015
-0.5 | 0.336 | 0.0071 | -0.079 | 47.279
0 | 0.397 | 0.00719 | -0.08 | 55.149
0.5 | 0.458 | 0.00727 | -0.081 | 63.01
1 | 0.519 | 0.00741 | -0.082 | 70.068
1.5 | 0.58 | 0.00749 | -0.083 | 77.423
2 | 0.641 | 0.00762 | -0.084 | 84.159
2.5 | 0.702 | 0.00775 | -0.084 | 90.559
3 | 0.761 | 0.0079 | -0.085 | 96.229
3.5 | 0.82 | 0.00806 | -0.086 | 101.785
4 | 0.88 | 0.00826 | -0.087 | 106.509
4.5 | 0.938 | 0.00843 | -0.088 | 111.244
5 | 0.995 | 0.00866 | -0.089 | 114.991
5.5 | 1.051 | 0.00886 | -0.089 | 118.66
6 | 1.106 | 0.00918 | -0.09 | 120.461
6.5 | 1.141 | 0.01548 | -0.09 | 73.712
7 | 1.19 | 0.01654 | -0.09 | 71.932
7.5 | 1.236 | 0.01729 | -0.091 | 71.484
8 | 1.28 | 0.01806 | -0.091 | 70.864
8.5 | 1.321 | 0.01907 | -0.092 | 69.238
9 | 1.356 | 0.01997 | -0.093 | 67.885
9.5 | 1.385 | 0.02098 | -0.093 | 66.032
10 | 1.41 | 0.02208 | -0.094 | 63.84
10.5 | 1.43 | 0.023 | -0.094 | 62.2
11 | 1.446 | 0.02424 | -0.095 | 59.663
11.5 | 1.457 | 0.02569 | -0.095 | 56.696
12 | 1.462 | 0.02717 | -0.095 | 53.803
12.5 | 1.461 | 0.02916 | -0.096 | 50.099
13 | 1.452 | 0.03137 | -0.096 | 46.27
13.5 | 1.427 | 0.03474 | -0.095 | 41.088
14 | 1.327 | 0.05549 | -0.087 | 23.918
14.5 | 1.195 | 0.10133 | -0.061 | 11.798
15 | 1.169 | 0.10999 | -0.058 | 10.624
15.5 | 1.137 | 0.11964 | -0.053 | 9.507
16 | 1.111 | 0.12652 | -0.054 | 8.779
16.5 | 1.079 | 0.13401 | -0.052 | 8.05
17 | 1.048 | 0.1428 | -0.053 | 7.336

## 34. Re 750k Mach 0.00 (2)
BIGFOIL.COM POLAR EXPORT
NACA64A415
NACA64A415 |  |  |  | Cl Max: | 1.3484 | at alpha= | 18 | deg
XFOIL ncrit=9 |  |  |  | L/D Max: | 111.929 | at alpha= | 6 | deg
Re: | 750000 |  |  | Cd Min: | 0.1986 | at alpha= | -18.5 | deg
Mach: | 0 |  |  | Cl=0 at alpha= | -3.1338 | deg
|  |  |  | @ Cl=0.1, Cd= | 0.0067418
|  |  |  | @ Cl=0.4, Cd= | 0.0070063
|  |  |  | @ Cl=0.6, Cd= | 0.0073424
alpha (deg) | Cl | Cd | Cm | Cl/Cd
-18.5 | -0.4892 | 0.1986 | -0.0185 | -2.4632
-17.5 | -0.4732 | 0.18064 | -0.0271 | -2.6196
-17 | -0.4546 | 0.17642 | -0.0291 | -2.5768
-16.5 | -0.4428 | 0.16965 | -0.0323 | -2.6101
-16 | -0.4505 | 0.15654 | -0.0382 | -2.8779
-15.5 | -0.4341 | 0.15201 | -0.0397 | -2.8557
-15 | -0.7821 | 0.06173 | -0.0843 | -12.6697
-14.5 | -0.8205 | 0.05144 | -0.0891 | -15.9506
-14 | -0.8483 | 0.04468 | -0.0895 | -18.9861
-13.5 | -0.873 | 0.03972 | -0.0875 | -21.9789
-13 | -0.8539 | 0.03426 | -0.0927 | -24.9241
-12.5 | -0.8215 | 0.03034 | -0.0969 | -27.0765
-12 | -0.7896 | 0.02692 | -0.0984 | -29.3314
-11.5 | -0.7486 | 0.02412 | -0.0996 | -31.0365
-11 | -0.6966 | 0.02195 | -0.1018 | -31.7358
-10.5 | -0.6482 | 0.01921 | -0.1032 | -33.7428
-10 | -0.5813 | 0.0173 | -0.1079 | -33.6012
-9.5 | -0.5304 | 0.01617 | -0.1085 | -32.8015
-9 | -0.4769 | 0.01517 | -0.1094 | -31.437
-8.5 | -0.4289 | 0.01385 | -0.1092 | -30.9675
-8 | -0.3886 | 0.01291 | -0.1071 | -30.1007
-7.5 | -0.3482 | 0.01226 | -0.1045 | -28.4013
-7 | -0.3073 | 0.01155 | -0.102 | -26.6061
-6.5 | -0.2649 | 0.01093 | -0.0997 | -24.236
-6 | -0.2222 | 0.01037 | -0.0973 | -21.4272
-5.5 | -0.1794 | 0.00987 | -0.0948 | -18.1763
-5 | -0.1372 | 0.00939 | -0.0922 | -14.6113
-4.5 | -0.0973 | 0.00882 | -0.0892 | -11.0317
-4 | -0.0637 | 0.00792 | -0.0852 | -8.0429
-3.5 | -0.0331 | 0.00696 | -0.0804 | -4.7557
-3 | 0.0121 | 0.00679 | -0.0782 | 1.782
-2.5 | 0.0603 | 0.00675 | -0.0766 | 8.9333
-2 | 0.109 | 0.00674 | -0.075 | 16.1721
-1.5 | 0.1576 | 0.00677 | -0.0734 | 23.2792
-1 | 0.205 | 0.00679 | -0.0715 | 30.1915
-0.5 | 0.2541 | 0.00684 | -0.0701 | 37.1491
0 | 0.3041 | 0.00688 | -0.0689 | 44.2006
0.5 | 0.3543 | 0.00696 | -0.0677 | 50.9052
1 | 0.4037 | 0.00701 | -0.0664 | 57.5892
1.5 | 0.4534 | 0.00707 | -0.0652 | 64.1301
2 | 0.5033 | 0.00716 | -0.064 | 70.2933
2.5 | 0.552 | 0.00726 | -0.0626 | 76.0331
3 | 0.5989 | 0.00734 | -0.0608 | 81.594
3.5 | 0.6457 | 0.00744 | -0.0589 | 86.7876
4 | 0.6907 | 0.00756 | -0.0568 | 91.3624
4.5 | 0.7323 | 0.0077 | -0.0539 | 95.1039
5 | 0.7819 | 0.00783 | -0.0528 | 99.8595
5.5 | 0.8413 | 0.008 | -0.0541 | 105.1625
6 | 0.9402 | 0.0084 | -0.0647 | 111.9286
6.5 | 1.009 | 0.01022 | -0.0697 | 98.728
7 | 1.0185 | 0.0119 | -0.0617 | 85.5882
7.5 | 1.0352 | 0.01348 | -0.0555 | 76.7953
8 | 1.0584 | 0.01491 | -0.0508 | 70.9859
8.5 | 1.0847 | 0.0163 | -0.0468 | 66.546
9 | 1.112 | 0.01773 | -0.0433 | 62.7186
9.5 | 1.1398 | 0.01921 | -0.0401 | 59.3337
10 | 1.1652 | 0.02091 | -0.0368 | 55.7245
10.5 | 1.1873 | 0.02293 | -0.0334 | 51.7793
11 | 1.2137 | 0.02475 | -0.0308 | 49.0384
11.5 | 1.2327 | 0.02718 | -0.0278 | 45.3532
12 | 1.251 | 0.0298 | -0.025 | 41.9799
12.5 | 1.2708 | 0.0324 | -0.0227 | 39.2222
13 | 1.2885 | 0.03529 | -0.0207 | 36.5118
13.5 | 1.2977 | 0.03908 | -0.0184 | 33.2062
14 | 1.3125 | 0.04253 | -0.0168 | 30.8606
14.5 | 1.3267 | 0.04618 | -0.0155 | 28.7289
15 | 1.3383 | 0.05021 | -0.0146 | 26.6541
15.5 | 1.3349 | 0.05596 | -0.0133 | 23.8545
16 | 1.3369 | 0.06133 | -0.0127 | 21.7985
16.5 | 1.3456 | 0.06628 | -0.0128 | 20.3018
17 | 1.3478 | 0.07211 | -0.0131 | 18.6909
17.5 | 1.3469 | 0.07854 | -0.0139 | 17.1492
18 | 1.3484 | 0.08499 | -0.0154 | 15.8654
18.5 | 1.3424 | 0.09253 | -0.0172 | 14.5077
19 | 1.3191 | 0.10267 | -0.0198 | 12.848
19.5 | 1.3082 | 0.11163 | -0.0231 | 11.7191
20 | 1.2918 | 0.12184 | -0.0273 | 10.6024

## 35. Re 750k Mach 0.10 (1)
BIGFOIL.COM POLAR EXPORT
NACA64A415
NACA64A415 |  |  |  | Cl Max: | 1.453 | at alpha= | 12 | deg
JavaFoil+Calcfoil stall+Eppler ext transition |  |  |  | L/D Max: | 120.552 | at alpha= | 6 | deg
Re: | 750000 |  |  | Cd Min: | 0.00677 | at alpha= | -3.5 | deg
Mach: | 0.1 |  |  | Cl=0 at alpha= | -3.2377 | deg
|  |  |  | @ Cl=0.1, Cd= | 0.0068558
|  |  |  | @ Cl=0.4, Cd= | 0.0072216
|  |  |  | @ Cl=0.6, Cd= | 0.0075434
alpha (deg) | Cl | Cd | Cm | Cl/Cd
-20 | -0.611 | 0.20094 | -0.019 | -3.041
-19.5 | -0.635 | 0.18615 | -0.02 | -3.409
-19 | -0.657 | 0.17737 | -0.02 | -3.706
-18.5 | -0.68 | 0.16754 | -0.021 | -4.056
-18 | -0.701 | 0.16273 | -0.021 | -4.305
-17.5 | -0.72 | 0.15212 | -0.022 | -4.733
-17 | -0.738 | 0.14316 | -0.022 | -5.152
-16.5 | -0.753 | 0.13783 | -0.023 | -5.462
-16 | -0.766 | 0.12796 | -0.024 | -5.986
-15.5 | -0.775 | 0.12073 | -0.024 | -6.423
-15 | -0.782 | 0.11294 | -0.025 | -6.922
-14.5 | -0.78 | 0.10677 | -0.026 | -7.302
-14 | -0.772 | 0.10061 | -0.026 | -7.673
-13.5 | -0.762 | 0.09487 | -0.027 | -8.032
-13 | -0.749 | 0.08902 | -0.028 | -8.41
-12.5 | -0.732 | 0.08322 | -0.028 | -8.791
-12 | -0.711 | 0.07896 | -0.029 | -9.01
-11.5 | -0.689 | 0.07374 | -0.03 | -9.343
-11 | -0.663 | 0.06874 | -0.031 | -9.642
-10.5 | -0.635 | 0.064 | -0.034 | -9.928
-10 | -0.703 | 0.01834 | -0.059 | -38.349
-9.5 | -0.685 | 0.01425 | -0.062 | -48.06
-9 | -0.645 | 0.01326 | -0.064 | -48.685
-8.5 | -0.601 | 0.01141 | -0.065 | -52.673
-8 | -0.556 | 0.01169 | -0.067 | -47.545
-7.5 | -0.503 | 0.01132 | -0.068 | -44.385
-7 | -0.448 | 0.01089 | -0.068 | -41.106
-6.5 | -0.391 | 0.01055 | -0.069 | -37.051
-6 | -0.333 | 0.01022 | -0.07 | -32.538
-5.5 | -0.274 | 0.00993 | -0.071 | -27.547
-5 | -0.214 | 0.00964 | -0.072 | -22.2
-4.5 | -0.154 | 0.00938 | -0.073 | -16.382
-4 | -0.093 | 0.00905 | -0.074 | -10.269
-3.5 | -0.032 | 0.00677 | -0.075 | -4.711
-3 | 0.029 | 0.00681 | -0.075 | 4.313
-2.5 | 0.091 | 0.00685 | -0.076 | 13.27
-2 | 0.153 | 0.00689 | -0.077 | 22.142
-1.5 | 0.214 | 0.00697 | -0.078 | 30.723
-1 | 0.276 | 0.00704 | -0.079 | 39.139
-0.5 | 0.337 | 0.00713 | -0.08 | 47.272
0 | 0.399 | 0.00722 | -0.081 | 55.215
0.5 | 0.46 | 0.00732 | -0.082 | 62.879
1 | 0.522 | 0.00742 | -0.082 | 70.317
1.5 | 0.583 | 0.00751 | -0.083 | 77.622
2 | 0.644 | 0.00763 | -0.084 | 84.43
2.5 | 0.706 | 0.00777 | -0.085 | 90.852
3 | 0.764 | 0.00793 | -0.086 | 96.429
3.5 | 0.824 | 0.00808 | -0.087 | 101.972
4 | 0.884 | 0.00828 | -0.087 | 106.755
4.5 | 0.943 | 0.00843 | -0.088 | 111.803
5 | 1 | 0.00868 | -0.089 | 115.234
5.5 | 1.056 | 0.00895 | -0.09 | 118.017
6 | 1.111 | 0.00921 | -0.091 | 120.552
6.5 | 1.146 | 0.01561 | -0.09 | 73.426
7 | 1.194 | 0.01667 | -0.091 | 71.648
7.5 | 1.241 | 0.01744 | -0.091 | 71.125
8 | 1.284 | 0.01826 | -0.092 | 70.326
8.5 | 1.324 | 0.01927 | -0.092 | 68.721
9 | 1.358 | 0.02018 | -0.093 | 67.309
9.5 | 1.387 | 0.02124 | -0.094 | 65.29
10 | 1.41 | 0.02238 | -0.094 | 62.999
10.5 | 1.429 | 0.02334 | -0.094 | 61.23
11 | 1.443 | 0.02459 | -0.095 | 58.68
11.5 | 1.451 | 0.02618 | -0.095 | 55.402
12 | 1.453 | 0.02768 | -0.096 | 52.501
12.5 | 1.448 | 0.02981 | -0.096 | 48.592
13 | 1.433 | 0.03252 | -0.096 | 44.05
13.5 | 1.401 | 0.03664 | -0.095 | 38.242
14 | 1.218 | 0.08653 | -0.071 | 14.072
14.5 | 1.162 | 0.10688 | -0.055 | 10.871
15 | 1.137 | 0.11301 | -0.056 | 10.064
15.5 | 1.106 | 0.12045 | -0.055 | 9.183
16 | 1.071 | 0.12947 | -0.052 | 8.27
16.5 | 1.036 | 0.13708 | -0.052 | 7.56
17 | 0.999 | 0.14467 | -0.05 | 6.903

## 36. Re 750k Mach 0.10 (2)
BIGFOIL.COM POLAR EXPORT
NACA64A415
NACA64A415 |  |  |  | Cl Max: | 1.3358 | at alpha= | 16.5 | deg
XFOIL ncrit=9 |  |  |  | L/D Max: | 111.422 | at alpha= | 6 | deg
Re: | 750000 |  |  | Cd Min: | 0.19927 | at alpha= | -18.5 | deg
Mach: | 0.1 |  |  | Cl=0 at alpha= | -3.1261 | deg
|  |  |  | @ Cl=0.1, Cd= | 0.0067823
|  |  |  | @ Cl=0.4, Cd= | 0.007034
|  |  |  | @ Cl=0.6, Cd= | 0.0073775
alpha (deg) | Cl | Cd | Cm | Cl/Cd
-18.5 | -0.4889 | 0.19927 | -0.0186 | -2.4535
-18 | -0.486 | 0.18813 | -0.025 | -2.5833
-17.5 | -0.4725 | 0.18126 | -0.0273 | -2.6068
-17 | -0.4535 | 0.17707 | -0.0292 | -2.5611
-16.5 | -0.4414 | 0.17036 | -0.0324 | -2.591
-16 | -0.4487 | 0.1573 | -0.0384 | -2.8525
-15.5 | -0.4318 | 0.15282 | -0.0398 | -2.8255
-15 | -0.4191 | 0.14731 | -0.0418 | -2.845
-14 | -0.7825 | 0.05226 | -0.0886 | -14.9732
-13.5 | -0.8348 | 0.0449 | -0.0864 | -18.5924
-13 | -0.8321 | 0.0375 | -0.0927 | -22.1893
-12.5 | -0.8076 | 0.03273 | -0.0977 | -24.6746
-12 | -0.7819 | 0.02843 | -0.1002 | -27.5026
-11.5 | -0.7444 | 0.02511 | -0.1017 | -29.6456
-11 | -0.6961 | 0.02259 | -0.1035 | -30.8145
-10.5 | -0.6473 | 0.02004 | -0.1048 | -32.3004
-10 | -0.582 | 0.01764 | -0.1094 | -32.9932
-9.5 | -0.531 | 0.01643 | -0.1099 | -32.3189
-9 | -0.4777 | 0.01538 | -0.1107 | -31.0598
-8.5 | -0.428 | 0.01414 | -0.1107 | -30.2687
-8 | -0.3883 | 0.01303 | -0.1084 | -29.8005
-7.5 | -0.3483 | 0.01235 | -0.1057 | -28.2024
-7 | -0.3069 | 0.01169 | -0.1031 | -26.2532
-6.5 | -0.2659 | 0.011 | -0.1005 | -24.1727
-6 | -0.2232 | 0.01044 | -0.098 | -21.3793
-5.5 | -0.1806 | 0.00992 | -0.0954 | -18.2056
-5 | -0.1379 | 0.00945 | -0.0928 | -14.5926
-4.5 | -0.0978 | 0.00888 | -0.0898 | -11.0135
-4 | -0.0634 | 0.00801 | -0.0858 | -7.9151
-3.5 | -0.0335 | 0.007 | -0.0808 | -4.7857
-3 | 0.0113 | 0.0068 | -0.0785 | 1.6618
-2.5 | 0.0599 | 0.00677 | -0.0768 | 8.8479
-1.5 | 0.1578 | 0.0068 | -0.0737 | 23.2059
-1 | 0.2053 | 0.00681 | -0.0717 | 30.1468
-0.5 | 0.2546 | 0.00686 | -0.0702 | 37.1137
0 | 0.3049 | 0.0069 | -0.069 | 44.1884
0.5 | 0.3551 | 0.00698 | -0.0678 | 50.8739
1 | 0.405 | 0.00704 | -0.0665 | 57.5284
1.5 | 0.4548 | 0.00709 | -0.0653 | 64.1467
2 | 0.5049 | 0.00718 | -0.0641 | 70.3203
3 | 0.6012 | 0.00738 | -0.0608 | 81.4634
3.5 | 0.6481 | 0.00747 | -0.0589 | 86.7604
4 | 0.6933 | 0.0076 | -0.0567 | 91.2237
4.5 | 0.735 | 0.00772 | -0.0537 | 95.2073
5.5 | 0.8442 | 0.00806 | -0.0538 | 104.7395
6 | 0.9404 | 0.00844 | -0.0636 | 111.4218
6.5 | 1.0096 | 0.01035 | -0.0687 | 97.5459
7 | 1.0189 | 0.01206 | -0.0607 | 84.4859
7.5 | 1.0359 | 0.01366 | -0.0546 | 75.8346
8 | 1.0587 | 0.01514 | -0.0498 | 69.9273
8.5 | 1.0848 | 0.01659 | -0.0458 | 65.3888
9 | 1.1126 | 0.01804 | -0.0422 | 61.6741
9.5 | 1.1401 | 0.01958 | -0.039 | 58.2278
10 | 1.1654 | 0.02135 | -0.0357 | 54.5855
10.5 | 1.1872 | 0.02345 | -0.0323 | 50.6269
11 | 1.2127 | 0.02539 | -0.0296 | 47.7629
11.5 | 1.2286 | 0.02813 | -0.0263 | 43.6758
12 | 1.2489 | 0.03068 | -0.0238 | 40.7073
12.5 | 1.2675 | 0.03348 | -0.0215 | 37.8584
13 | 1.2829 | 0.03667 | -0.0193 | 34.985
13.5 | 1.2936 | 0.04044 | -0.0172 | 31.9881
14 | 1.3074 | 0.0441 | -0.0156 | 29.6463
14.5 | 1.3203 | 0.04799 | -0.0144 | 27.512
15 | 1.3289 | 0.05246 | -0.0134 | 25.3317
15.5 | 1.3223 | 0.05864 | -0.0122 | 22.5495
16 | 1.3293 | 0.0637 | -0.0119 | 20.8681
16.5 | 1.3358 | 0.06904 | -0.0121 | 19.3482
17 | 1.3358 | 0.07532 | -0.0126 | 17.735
17.5 | 1.3332 | 0.08215 | -0.0137 | 16.2288
18 | 1.3314 | 0.08922 | -0.0155 | 14.9227
18.5 | 1.3221 | 0.09748 | -0.0177 | 13.5628
19 | 1.2993 | 0.10796 | -0.021 | 12.035
19.5 | 1.285 | 0.11778 | -0.0249 | 10.9102
20 | 1.2643 | 0.1291 | -0.0301 | 9.7932

## 37. Re 750k Mach 0.25 (1)
BIGFOIL.COM POLAR EXPORT
NACA64A415
NACA64A415 |  |  |  | Cl Max: | 1.409 | at alpha= | 10.5 | deg
JavaFoil+Calcfoil stall+Eppler ext transition |  |  |  | L/D Max: | 123.007 | at alpha= | 6 | deg
Re: | 750000 |  |  | Cd Min: | 0.00685 | at alpha= | -3.5 | deg
Mach: | 0.25 |  |  | Cl=0 at alpha= | -3.2381 | deg
|  |  |  | @ Cl=0.1, Cd= | 0.0069266
|  |  |  | @ Cl=0.4, Cd= | 0.0072857
|  |  |  | @ Cl=0.6, Cd= | 0.0076521
alpha (deg) | Cl | Cd | Cm | Cl/Cd
-18 | -0.356 | 0.2203 | -0.022 | -1.614
-17.5 | -0.415 | 0.18472 | -0.02 | -2.249
-17 | -0.471 | 0.18136 | -0.02 | -2.596
-16.5 | -0.522 | 0.1663 | -0.021 | -3.138
-16 | -0.568 | 0.14695 | -0.022 | -3.868
-15.5 | -0.61 | 0.13889 | -0.022 | -4.389
-15 | -0.645 | 0.12798 | -0.024 | -5.042
-14.5 | -0.666 | 0.11729 | -0.024 | -5.681
-14 | -0.679 | 0.11042 | -0.025 | -6.153
-13.5 | -0.688 | 0.10257 | -0.026 | -6.705
-13 | -0.69 | 0.09517 | -0.026 | -7.251
-12.5 | -0.687 | 0.08878 | -0.027 | -7.743
-12 | -0.679 | 0.0825 | -0.028 | -8.232
-11.5 | -0.667 | 0.0771 | -0.029 | -8.645
-11 | -0.648 | 0.07209 | -0.03 | -8.993
-10.5 | -0.626 | 0.06698 | -0.031 | -9.34
-10 | -0.599 | 0.06269 | -0.031 | -9.55
-9.5 | -0.57 | 0.05808 | -0.035 | -9.809
-9 | -0.635 | 0.01552 | -0.064 | -40.898
-8.5 | -0.606 | 0.01332 | -0.066 | -45.471
-8 | -0.56 | 0.01154 | -0.068 | -48.485
-7.5 | -0.513 | 0.01172 | -0.069 | -43.752
-7 | -0.458 | 0.01123 | -0.07 | -40.751
-6.5 | -0.4 | 0.01088 | -0.071 | -36.772
-6 | -0.341 | 0.01043 | -0.072 | -32.666
-5.5 | -0.281 | 0.01012 | -0.073 | -27.72
-5 | -0.22 | 0.00983 | -0.074 | -22.327
-4.5 | -0.158 | 0.00955 | -0.075 | -16.527
-4 | -0.095 | 0.00927 | -0.076 | -10.304
-3.5 | -0.033 | 0.00685 | -0.077 | -4.785
-3 | 0.03 | 0.00689 | -0.078 | 4.38
-2.5 | 0.093 | 0.00692 | -0.078 | 13.5
-2 | 0.157 | 0.00698 | -0.079 | 22.476
-1.5 | 0.22 | 0.00706 | -0.08 | 31.198
-1 | 0.283 | 0.00713 | -0.081 | 39.712
-0.5 | 0.347 | 0.00721 | -0.082 | 48.058
0 | 0.41 | 0.0073 | -0.083 | 56.163
0.5 | 0.473 | 0.00739 | -0.084 | 64.03
1 | 0.536 | 0.00755 | -0.085 | 71.049
1.5 | 0.599 | 0.00765 | -0.086 | 78.322
2 | 0.662 | 0.00778 | -0.086 | 85.088
2.5 | 0.725 | 0.00794 | -0.087 | 91.365
3 | 0.785 | 0.0081 | -0.088 | 96.897
3.5 | 0.847 | 0.00829 | -0.089 | 102.133
4 | 0.908 | 0.00846 | -0.09 | 107.263
4.5 | 0.968 | 0.0087 | -0.091 | 111.202
5 | 1.027 | 0.00898 | -0.091 | 114.323
5.5 | 1.083 | 0.00924 | -0.092 | 117.295
6 | 1.135 | 0.00923 | -0.093 | 123.007
6.5 | 1.172 | 0.01649 | -0.092 | 71.049
7 | 1.219 | 0.01746 | -0.093 | 69.825
7.5 | 1.264 | 0.01833 | -0.094 | 68.981
8 | 1.305 | 0.01938 | -0.094 | 67.345
8.5 | 1.341 | 0.02048 | -0.095 | 65.507
9 | 1.368 | 0.02161 | -0.095 | 63.319
9.5 | 1.389 | 0.02284 | -0.096 | 60.816
10 | 1.403 | 0.02421 | -0.096 | 57.954
10.5 | 1.409 | 0.02545 | -0.097 | 55.365
11 | 1.407 | 0.02703 | -0.097 | 52.04
11.5 | 1.394 | 0.0289 | -0.097 | 48.241
12 | 1.335 | 0.03606 | -0.094 | 37.013
12.5 | 1.138 | 0.08747 | -0.056 | 13.012
13 | 1.104 | 0.0964 | -0.05 | 11.451
13.5 | 1.059 | 0.10463 | -0.048 | 10.125
14 | 1.007 | 0.11197 | -0.047 | 8.992
14.5 | 0.944 | 0.15288 | -0.037 | 6.175
15 | 0.879 | 0.13244 | -0.042 | 6.638
15.5 | 0.807 | 0.14088 | -0.042 | 5.728

## 38. Re 750k Mach 0.25 (2)
BIGFOIL.COM POLAR EXPORT
NACA64A415
NACA64A415 |  |  |  | Cl Max: | 1.2805 | at alpha= | 14.5 | deg
XFOIL ncrit=9 |  |  |  | L/D Max: | 107.794 | at alpha= | 6 | deg
Re: | 750000 |  |  | Cd Min: | 0.17392 | at alpha= | -16.5 | deg
Mach: | 0.25 |  |  | Cl=0 at alpha= | -3.1072 | deg
|  |  |  | @ Cl=0.1, Cd= | 0.0068784
|  |  |  | @ Cl=0.4, Cd= | 0.0071365
|  |  |  | @ Cl=0.6, Cd= | 0.0075201
alpha (deg) | Cl | Cd | Cm | Cl/Cd
-16.5 | -0.4351 | 0.17392 | -0.0331 | -2.5017
-16 | -0.4399 | 0.16131 | -0.0395 | -2.727
-15.5 | -0.421 | 0.15694 | -0.0405 | -2.6826
-15 | -0.4073 | 0.15136 | -0.0425 | -2.6909
-14.5 | -0.4115 | 0.1403 | -0.0483 | -2.933
-14 | -0.4118 | 0.13104 | -0.0515 | -3.1426
-13.5 | -0.4184 | 0.12258 | -0.0528 | -3.4133
-13 | -0.4259 | 0.11574 | -0.0529 | -3.6798
-12.5 | -0.6281 | 0.06044 | -0.0845 | -10.3921
-12 | -0.67 | 0.0444 | -0.0998 | -15.0901
-11.5 | -0.6815 | 0.03476 | -0.108 | -19.6059
-11 | -0.6703 | 0.0282 | -0.1122 | -23.7695
-10.5 | -0.6343 | 0.02423 | -0.1141 | -26.1783
-10 | -0.5831 | 0.02019 | -0.1171 | -28.8806
-9.5 | -0.5315 | 0.01815 | -0.118 | -29.2837
-9 | -0.4795 | 0.01675 | -0.1181 | -28.6269
-8.5 | -0.4291 | 0.01542 | -0.1176 | -27.8275
-8 | -0.389 | 0.01383 | -0.1152 | -28.1273
-7.5 | -0.3463 | 0.01294 | -0.1127 | -26.762
-7 | -0.3045 | 0.01229 | -0.1097 | -24.7762
-6.5 | -0.2682 | 0.01138 | -0.1056 | -23.5677
-6 | -0.2253 | 0.01086 | -0.1026 | -20.7459
-5.5 | -0.1839 | 0.01026 | -0.0992 | -17.924
-5 | -0.1414 | 0.00972 | -0.0961 | -14.5473
-4.5 | -0.0988 | 0.0092 | -0.093 | -10.7391
-4 | -0.0611 | 0.00846 | -0.0892 | -7.2222
-3.5 | -0.0326 | 0.00731 | -0.0837 | -4.4596
-3 | 0.0089 | 0.00694 | -0.0803 | 1.2824
-2.5 | 0.0575 | 0.00687 | -0.0783 | 8.3697
-2 | 0.1083 | 0.00688 | -0.0766 | 15.7413
-1.5 | 0.158 | 0.00689 | -0.0748 | 22.9318
-1 | 0.2072 | 0.00694 | -0.0728 | 29.8559
-0.5 | 0.2576 | 0.007 | -0.0712 | 36.8
0 | 0.3088 | 0.00706 | -0.0698 | 43.7394
0.5 | 0.36 | 0.00709 | -0.0683 | 50.7757
1 | 0.4116 | 0.00715 | -0.067 | 57.5664
1.5 | 0.4634 | 0.00726 | -0.0658 | 63.8292
2 | 0.5141 | 0.00733 | -0.0643 | 70.1364
2.5 | 0.5646 | 0.00744 | -0.0627 | 75.8871
3 | 0.6132 | 0.00755 | -0.0608 | 81.2185
3.5 | 0.6615 | 0.00768 | -0.0587 | 86.1328
4 | 0.7056 | 0.00779 | -0.0557 | 90.5777
4.5 | 0.7491 | 0.00792 | -0.0527 | 94.5833
5 | 0.8016 | 0.00811 | -0.0517 | 98.8409
5.5 | 0.8607 | 0.00835 | -0.0522 | 103.0778
6 | 0.9432 | 0.00875 | -0.0583 | 107.7943
6.5 | 1.0126 | 0.01108 | -0.0635 | 91.3899
7 | 1.0204 | 0.01303 | -0.0554 | 78.3116
7.5 | 1.0376 | 0.01484 | -0.0493 | 69.9191
8 | 1.0608 | 0.01653 | -0.0445 | 64.1742
8.5 | 1.0869 | 0.01821 | -0.0405 | 59.687
9 | 1.1117 | 0.0201 | -0.0365 | 55.3085
9.5 | 1.1366 | 0.02211 | -0.0329 | 51.4066
10 | 1.1621 | 0.02419 | -0.0297 | 48.0405
10.5 | 1.1828 | 0.02674 | -0.0263 | 44.2334
11 | 1.2026 | 0.02948 | -0.0232 | 40.7938
11.5 | 1.2131 | 0.0331 | -0.0199 | 36.6495
12 | 1.2337 | 0.03613 | -0.0176 | 34.1461
12.5 | 1.2462 | 0.03996 | -0.0153 | 31.1862
13 | 1.2509 | 0.04466 | -0.013 | 28.0094
13.5 | 1.2662 | 0.04863 | -0.0115 | 26.0374
14 | 1.276 | 0.05329 | -0.0102 | 23.9445
14.5 | 1.2805 | 0.05868 | -0.0094 | 21.8217
15 | 1.2764 | 0.06514 | -0.0087 | 19.5947
15.5 | 1.2777 | 0.07143 | -0.0087 | 17.8874
16 | 1.2717 | 0.07886 | -0.0093 | 16.126
16.5 | 1.2649 | 0.08686 | -0.011 | 14.5625
17 | 1.2503 | 0.09623 | -0.0135 | 12.9928
17.5 | 1.232 | 0.10666 | -0.0172 | 11.5507
18 | 1.2177 | 0.11701 | -0.0219 | 10.4068
18.5 | 1.1946 | 0.12927 | -0.0279 | 9.2411
19 | 1.1584 | 0.14462 | -0.0364 | 8.01
19.5 | 1.1295 | 0.15962 | -0.0453 | 7.0762

## 39. Re 750k Mach 0.50 (1)
BIGFOIL.COM POLAR EXPORT
NACA64A415
NACA64A415 |  |  |  | Cl Max: | 1.304 | at alpha= | 7.5 | deg
JavaFoil+Calcfoil stall+Eppler ext transition |  |  |  | L/D Max: | 111.244 | at alpha= | 5 | deg
Re: | 750000 |  |  | Cd Min: | 0.00723 | at alpha= | -3 | deg
Mach: | 0.5 |  |  | Cl=0 at alpha= | -3.2394 | deg
|  |  |  | @ Cl=0.1, Cd= | 0.0072866
|  |  |  | @ Cl=0.4, Cd= | 0.0076975
|  |  |  | @ Cl=0.6, Cd= | 0.008103
alpha (deg) | Cl | Cd | Cm | Cl/Cd
-20 | -0.936 | 0.206 | -0.03 | -4.542
-19.5 | -0.909 | 0.1982 | -0.03 | -4.584
-19 | -0.882 | 0.19423 | -0.031 | -4.539
-18.5 | -0.854 | 0.19376 | -0.031 | -4.409
-18 | -0.825 | 0.1864 | -0.031 | -4.429
-17.5 | -0.798 | 0.179 | -0.031 | -4.456
-17 | -0.77 | 0.17239 | -0.031 | -4.467
-16.5 | -0.743 | 0.17362 | -0.031 | -4.277
-16 | -0.715 | 0.16235 | -0.032 | -4.406
-15.5 | -0.687 | 0.15655 | -0.031 | -4.386
-15 | -0.658 | 0.15252 | -0.031 | -4.317
-14.5 | -0.631 | 0.14823 | -0.031 | -4.256
-14 | -0.603 | 0.14438 | -0.032 | -4.179
-13.5 | -0.576 | 0.14062 | -0.032 | -4.094
-13 | -0.547 | 0.13074 | -0.031 | -4.184
-12.5 | -0.519 | 0.12598 | -0.031 | -4.12
-12 | -0.491 | 0.15525 | -0.031 | -3.164
-11.5 | -0.463 | 0.11736 | -0.031 | -3.949
-11 | -0.436 | 0.11428 | -0.032 | -3.812
-10.5 | -0.407 | 0.10653 | -0.029 | -3.821
-10 | -0.379 | 0.10365 | -0.03 | -3.658
-9.5 | -0.351 | 0.09797 | -0.031 | -3.586
-9 | -0.323 | 0.08828 | -0.032 | -3.664
-8.5 | -0.401 | 0.06417 | -0.032 | -6.247
-8 | -0.443 | 0.05531 | -0.032 | -8.005
-7.5 | -0.426 | 0.05023 | -0.034 | -8.48
-7 | -0.397 | 0.04426 | -0.045 | -8.966
-6.5 | -0.427 | 0.01292 | -0.078 | -33.066
-6 | -0.373 | 0.01187 | -0.081 | -31.426
-5.5 | -0.309 | 0.0112 | -0.082 | -27.607
-5 | -0.243 | 0.01087 | -0.083 | -22.357
-4.5 | -0.175 | 0.01039 | -0.084 | -16.877
-4 | -0.106 | 0.00999 | -0.085 | -10.647
-3.5 | -0.037 | 0.00964 | -0.086 | -3.791
-3 | 0.034 | 0.00723 | -0.087 | 4.661
-2.5 | 0.104 | 0.00729 | -0.088 | 14.311
-2 | 0.175 | 0.00739 | -0.089 | 23.725
-1.5 | 0.246 | 0.00744 | -0.09 | 33.075
-1 | 0.317 | 0.00756 | -0.091 | 41.899
-0.5 | 0.387 | 0.00767 | -0.092 | 50.538
0 | 0.458 | 0.00782 | -0.093 | 58.578
0.5 | 0.529 | 0.00793 | -0.094 | 66.674
1 | 0.599 | 0.0081 | -0.095 | 74.009
1.5 | 0.67 | 0.00831 | -0.096 | 80.625
2 | 0.74 | 0.00853 | -0.097 | 86.841
2.5 | 0.811 | 0.00876 | -0.098 | 92.522
3 | 0.877 | 0.00901 | -0.098 | 97.318
3.5 | 0.942 | 0.00878 | -0.099 | 107.296
4 | 1.004 | 0.0095 | -0.1 | 105.685
4.5 | 1.066 | 0.00978 | -0.1 | 109.065
5 | 1.127 | 0.01013 | -0.101 | 111.244
5.5 | 1.175 | 0.01716 | -0.101 | 68.439
6 | 1.223 | 0.01911 | -0.102 | 63.999
6.5 | 1.263 | 0.02062 | -0.102 | 61.247
7 | 1.292 | 0.02228 | -0.103 | 57.997
7.5 | 1.304 | 0.02399 | -0.103 | 54.358
8 | 1.285 | 0.02594 | -0.104 | 49.535
8.5 | 0.99 | 0.06107 | -0.041 | 16.211
9 | 0.681 | 0.08558 | -0.041 | 7.952
9.5 | 0.708 | 0.0916 | -0.04 | 7.725
10 | 0.735 | 0.10303 | -0.045 | 7.138
10.5 | 0.763 | 0.10636 | -0.045 | 7.169
11 | 0.791 | 0.10906 | -0.049 | 7.25
11.5 | 0.818 | 0.11372 | -0.051 | 7.193
12 | 0.845 | 0.1228 | -0.051 | 6.879
12.5 | 0.874 | 0.13041 | -0.056 | 6.7

## 40. Re 750k Mach 0.50 (2)
BIGFOIL.COM POLAR EXPORT
NACA64A415
NACA64A415 |  |  |  | Cl Max: | 1.1464 | at alpha= | 11.5 | deg
XFOIL ncrit=9 |  |  |  | L/D Max: | 95.2696 | at alpha= | 5.5 | deg
Re: | 750000 |  |  | Cd Min: | 0.20089 | at alpha= | -17.5 | deg
Mach: | 0.5 |  |  | Cl=0 at alpha= | -3.1211 | deg
|  |  |  | @ Cl=0.1, Cd= | 0.0073804
|  |  |  | @ Cl=0.4, Cd= | 0.0077277
|  |  |  | @ Cl=0.6, Cd= | 0.0081601
alpha (deg) | Cl | Cd | Cm | Cl/Cd
-20 | -0.3384 | 0.18998 | -0.0315 | -1.7812
-19.5 | -0.3233 | 0.1854 | -0.034 | -1.7438
-19 | -0.3113 | 0.18008 | -0.0369 | -1.7287
-18.5 | -0.3103 | 0.17341 | -0.0415 | -1.7894
-18 | -0.2926 | 0.16872 | -0.0426 | -1.7342
-17.5 | -0.464 | 0.20089 | -0.0318 | -2.3097
-17 | -0.4412 | 0.19515 | -0.0339 | -2.2608
-16.5 | -0.4232 | 0.18787 | -0.0374 | -2.2526
-16 | -0.4173 | 0.1777 | -0.0437 | -2.3483
-15.5 | -0.3954 | 0.17181 | -0.0444 | -2.3014
-15 | -0.3803 | 0.16546 | -0.0465 | -2.2984
-14.5 | -0.3816 | 0.1561 | -0.0513 | -2.4446
-14 | -0.3799 | 0.14911 | -0.0511 | -2.5478
-13.5 | -0.3602 | 0.14232 | -0.0539 | -2.5309
-13 | -0.3326 | 0.13394 | -0.0601 | -2.4832
-12.5 | -0.3178 | 0.12284 | -0.0698 | -2.5871
-12 | -0.3044 | 0.11207 | -0.0757 | -2.7162
-11.5 | -0.2948 | 0.10181 | -0.0826 | -2.8956
-11 | -0.2929 | 0.08959 | -0.0918 | -3.2693
-10.5 | -0.3025 | 0.07611 | -0.102 | -3.9745
-10 | -0.3305 | 0.05722 | -0.1187 | -5.776
-9.5 | -0.3609 | 0.04272 | -0.1338 | -8.448
-9 | -0.3823 | 0.03299 | -0.1419 | -11.5884
-8.5 | -0.382 | 0.02529 | -0.147 | -15.1048
-8 | -0.3582 | 0.02043 | -0.1467 | -17.533
-7.5 | -0.3236 | 0.01717 | -0.1437 | -18.8468
-7 | -0.2828 | 0.01528 | -0.1395 | -18.5079
-6.5 | -0.2502 | 0.01389 | -0.133 | -18.013
-6 | -0.2233 | 0.01265 | -0.1253 | -17.6522
-5.5 | -0.1872 | 0.01176 | -0.1189 | -15.9184
-5 | -0.1485 | 0.01097 | -0.113 | -13.5369
-4.5 | -0.1052 | 0.01037 | -0.1079 | -10.1446
-4 | -0.06 | 0.00985 | -0.1032 | -6.0914
-3.5 | -0.0194 | 0.00916 | -0.098 | -2.1179
-3 | 0.0062 | 0.00789 | -0.0904 | 0.7858
-2.5 | 0.0472 | 0.00741 | -0.0851 | 6.3698
-2 | 0.1007 | 0.00738 | -0.082 | 13.645
-1.5 | 0.1562 | 0.00742 | -0.0795 | 21.0512
-1 | 0.2099 | 0.00747 | -0.0766 | 28.0991
-0.5 | 0.2643 | 0.00757 | -0.074 | 34.9141
0 | 0.3202 | 0.00761 | -0.0717 | 42.0762
0.5 | 0.3769 | 0.00768 | -0.0698 | 49.0755
1 | 0.435 | 0.0078 | -0.0681 | 55.7692
1.5 | 0.4907 | 0.0079 | -0.0658 | 62.1139
2 | 0.5476 | 0.00802 | -0.0638 | 68.2793
2.5 | 0.6037 | 0.00817 | -0.0616 | 73.8923
3 | 0.6556 | 0.00829 | -0.0583 | 79.0832
3.5 | 0.7118 | 0.00849 | -0.0559 | 83.8398
4 | 0.7644 | 0.00872 | -0.0527 | 87.6606
4.5 | 0.8165 | 0.00902 | -0.0494 | 90.5211
5 | 0.8756 | 0.00936 | -0.0475 | 93.547
5.5 | 0.9365 | 0.00983 | -0.0462 | 95.2696
7 | 1.0275 | 0.01871 | -0.0377 | 54.9172
7.5 | 1.0426 | 0.02178 | -0.0321 | 47.8696
8 | 1.0635 | 0.02482 | -0.0275 | 42.8485
8.5 | 1.0829 | 0.0282 | -0.0233 | 38.4007
9 | 1.1013 | 0.03191 | -0.0194 | 34.5127
9.5 | 1.1167 | 0.03606 | -0.0157 | 30.9678
10 | 1.1254 | 0.04091 | -0.0123 | 27.5092
10.5 | 1.134 | 0.04601 | -0.0091 | 24.6468
11 | 1.1437 | 0.05124 | -0.0064 | 22.3205
11.5 | 1.1464 | 0.05733 | -0.0042 | 19.9965
12 | 1.1417 | 0.06449 | -0.0024 | 17.7035
12.5 | 1.1256 | 0.07334 | -0.0023 | 15.3477
13 | 1.1059 | 0.08348 | -0.0044 | 13.2475
13.5 | 1.0757 | 0.0956 | -0.0087 | 11.2521
14 | 1.047 | 0.1086 | -0.0148 | 9.6409
14.5 | 1.0171 | 0.12279 | -0.0226 | 8.2832
15 | 0.9885 | 0.13775 | -0.0314 | 7.176
15.5 | 0.9543 | 0.15513 | -0.0419 | 6.1516
16 | 0.9221 | 0.17384 | -0.0528 | 5.3043
16.5 | 0.9078 | 0.19053 | -0.0622 | 4.7646

## 41. Re 1M Mach 0.00 (1)
BIGFOIL.COM POLAR EXPORT
NACA64A415
NACA64A415 |  |  |  | Cl Max: | 1.465 | at alpha= | 12 | deg
JavaFoil+Calcfoil stall+Eppler ext transition |  |  |  | L/D Max: | 129.332 | at alpha= | 6 | deg
Re: | 1000000 |  |  | Cd Min: | 0.00638 | at alpha= | -3.5 | deg
Mach: | 0 |  |  | Cl=0 at alpha= | -3.2377 | deg
|  |  |  | @ Cl=0.1, Cd= | 0.0064932
|  |  |  | @ Cl=0.4, Cd= | 0.0068034
|  |  |  | @ Cl=0.6, Cd= | 0.0070893
alpha (deg) | Cl | Cd | Cm | Cl/Cd
-20 | -0.662 | 0.18653 | -0.021 | -3.55
-19.5 | -0.682 | 0.17939 | -0.021 | -3.803
-19 | -0.702 | 0.16843 | -0.022 | -4.167
-18.5 | -0.721 | 0.1622 | -0.022 | -4.442
-18 | -0.738 | 0.15339 | -0.022 | -4.809
-17.5 | -0.754 | 0.14361 | -0.023 | -5.251
-17 | -0.768 | 0.13628 | -0.023 | -5.632
-16.5 | -0.78 | 0.12943 | -0.025 | -6.026
-16 | -0.789 | 0.12035 | -0.025 | -6.558
-15.5 | -0.796 | 0.11485 | -0.026 | -6.927
-15 | -0.799 | 0.10858 | -0.026 | -7.355
-14.5 | -0.794 | 0.10214 | -0.028 | -7.776
-14 | -0.784 | 0.09664 | -0.028 | -8.115
-13.5 | -0.772 | 0.09101 | -0.029 | -8.483
-13 | -0.758 | 0.08477 | -0.031 | -8.947
-12.5 | -0.741 | 0.07934 | -0.032 | -9.334
-12 | -0.719 | 0.07446 | -0.033 | -9.66
-11.5 | -0.699 | 0.06744 | -0.036 | -10.364
-11 | -0.745 | 0.02826 | -0.054 | -26.359
-10.5 | -0.744 | 0.01782 | -0.058 | -41.765
-10 | -0.727 | 0.01394 | -0.061 | -52.186
-9.5 | -0.689 | 0.01303 | -0.063 | -52.918
-9 | -0.647 | 0.01117 | -0.064 | -57.968
-8.5 | -0.605 | 0.01148 | -0.065 | -52.717
-8 | -0.554 | 0.011 | -0.066 | -50.372
-7.5 | -0.501 | 0.01066 | -0.067 | -46.968
-7 | -0.446 | 0.01025 | -0.068 | -43.49
-6.5 | -0.389 | 0.00993 | -0.069 | -39.158
-6 | -0.331 | 0.00962 | -0.07 | -34.412
-5.5 | -0.272 | 0.00936 | -0.071 | -29.107
-5 | -0.213 | 0.0091 | -0.072 | -23.408
-4.5 | -0.153 | 0.00892 | -0.072 | -17.155
-4 | -0.093 | 0.00859 | -0.073 | -10.769
-3.5 | -0.032 | 0.00638 | -0.074 | -4.977
-3 | 0.029 | 0.00643 | -0.075 | 4.549
-2.5 | 0.09 | 0.00649 | -0.076 | 13.942
-2 | 0.152 | 0.00651 | -0.077 | 23.334
-1.5 | 0.213 | 0.00658 | -0.078 | 32.383
-1 | 0.274 | 0.00665 | -0.079 | 41.246
-0.5 | 0.336 | 0.00673 | -0.079 | 49.863
0 | 0.397 | 0.0068 | -0.08 | 58.323
0.5 | 0.458 | 0.00687 | -0.081 | 66.645
1 | 0.519 | 0.00696 | -0.082 | 74.559
1.5 | 0.58 | 0.00705 | -0.083 | 82.304
2 | 0.641 | 0.00717 | -0.084 | 89.423
2.5 | 0.702 | 0.00731 | -0.084 | 96.091
3 | 0.761 | 0.00742 | -0.085 | 102.436
3.5 | 0.82 | 0.00756 | -0.086 | 108.507
4 | 0.88 | 0.00773 | -0.087 | 113.733
4.5 | 0.938 | 0.00788 | -0.088 | 119.007
5 | 0.995 | 0.00805 | -0.089 | 123.717
5.5 | 1.051 | 0.00829 | -0.089 | 126.844
6 | 1.106 | 0.00855 | -0.09 | 129.332
6.5 | 1.143 | 0.01464 | -0.09 | 78.031
7 | 1.191 | 0.01567 | -0.09 | 76.032
7.5 | 1.237 | 0.01637 | -0.091 | 75.59
8 | 1.282 | 0.01711 | -0.092 | 74.893
8.5 | 1.322 | 0.01806 | -0.092 | 73.241
9 | 1.357 | 0.01889 | -0.093 | 71.846
9.5 | 1.388 | 0.01982 | -0.093 | 70.034
10 | 1.413 | 0.02085 | -0.094 | 67.788
10.5 | 1.433 | 0.02167 | -0.094 | 66.126
11 | 1.449 | 0.02285 | -0.095 | 63.394
11.5 | 1.459 | 0.02423 | -0.095 | 60.221
12 | 1.465 | 0.02562 | -0.096 | 57.185
12.5 | 1.464 | 0.02743 | -0.096 | 53.382
13 | 1.459 | 0.02919 | -0.096 | 49.974
13.5 | 1.44 | 0.0316 | -0.096 | 45.567
14 | 1.411 | 0.03485 | -0.096 | 40.492
14.5 | 1.37 | 0.04059 | -0.095 | 33.761
15 | 1.298 | 0.05563 | -0.09 | 23.337
15.5 | 1.153 | 0.10926 | -0.064 | 10.555
16 | 1.12 | 0.1189 | -0.062 | 9.419
16.5 | 1.085 | 0.12788 | -0.059 | 8.488
17 | 1.052 | 0.13637 | -0.058 | 7.716

## 42. Re 1M Mach 0.00 (2)
BIGFOIL.COM POLAR EXPORT
NACA64A415
NACA64A415 |  |  |  | Cl Max: | 1.4053 | at alpha= | 16 | deg
XFOIL ncrit=9 |  |  |  | L/D Max: | 110.897 | at alpha= | 5.5 | deg
Re: | 1000000 |  |  | Cd Min: | 0.20491 | at alpha= | -19 | deg
Mach: | 0 |  |  | Cl=0 at alpha= | -3.125 | deg
|  |  |  | @ Cl=0.1, Cd= | 0.0061812
|  |  |  | @ Cl=0.4, Cd= | 0.0063784
|  |  |  | @ Cl=0.6, Cd= | 0.0067383
alpha (deg) | Cl | Cd | Cm | Cl/Cd
-19 | -0.5051 | 0.20491 | -0.0146 | -2.465
-18.5 | -0.5016 | 0.19303 | -0.0199 | -2.5986
-18 | -0.4849 | 0.18782 | -0.0226 | -2.5817
-17.5 | -0.4708 | 0.18165 | -0.0257 | -2.5918
-17 | -0.4665 | 0.17137 | -0.0311 | -2.7222
-16 | -0.8166 | 0.06944 | -0.0782 | -11.7598
-15.5 | -0.8529 | 0.05741 | -0.0854 | -14.8563
-15 | -0.8902 | 0.04733 | -0.0895 | -18.8084
-14.5 | -0.9144 | 0.04045 | -0.0902 | -22.6057
-14 | -0.9273 | 0.03631 | -0.0881 | -25.5384
-13.5 | -0.9001 | 0.03171 | -0.0929 | -28.3854
-13 | -0.8682 | 0.02779 | -0.0968 | -31.2415
-12.5 | -0.8297 | 0.02532 | -0.0991 | -32.7686
-12 | -0.7985 | 0.02122 | -0.1003 | -37.6296
-11.5 | -0.7513 | 0.01935 | -0.1018 | -38.8269
-11 | -0.6977 | 0.01802 | -0.1037 | -38.7181
-10.5 | -0.65 | 0.01679 | -0.1041 | -38.7135
-10 | -0.5904 | 0.01559 | -0.1067 | -37.8704
-9.5 | -0.5386 | 0.01451 | -0.1074 | -37.1192
-9 | -0.4986 | 0.01321 | -0.1057 | -37.7441
-8.5 | -0.4503 | 0.01247 | -0.1051 | -36.1107
-8 | -0.4 | 0.01186 | -0.1047 | -33.7268
-7.5 | -0.3621 | 0.01103 | -0.1017 | -32.8286
-7 | -0.3181 | 0.01054 | -0.0997 | -30.1803
-6.5 | -0.2734 | 0.01009 | -0.0977 | -27.0961
-6 | -0.2301 | 0.00959 | -0.0954 | -23.9937
-5.5 | -0.1866 | 0.00917 | -0.0931 | -20.349
-5 | -0.1435 | 0.00874 | -0.0907 | -16.4188
-4 | -0.0615 | 0.00774 | -0.0851 | -7.9457
-3.5 | -0.0288 | 0.00683 | -0.0808 | -4.2167
-3 | 0.0096 | 0.00628 | -0.0774 | 1.5287
-2.5 | 0.057 | 0.00619 | -0.0756 | 9.2084
-2 | 0.106 | 0.00618 | -0.0742 | 17.1521
-1.5 | 0.1547 | 0.00618 | -0.0726 | 25.0324
-1 | 0.2039 | 0.00619 | -0.0712 | 32.9402
-0.5 | 0.2525 | 0.00621 | -0.0697 | 40.6602
0 | 0.302 | 0.00625 | -0.0683 | 48.32
0.5 | 0.3518 | 0.00633 | -0.0671 | 55.5766
1 | 0.4016 | 0.00638 | -0.0659 | 62.9467
1.5 | 0.4516 | 0.00643 | -0.0647 | 70.2333
2 | 0.501 | 0.00652 | -0.0634 | 76.8405
2.5 | 0.5492 | 0.00663 | -0.0619 | 82.8356
3 | 0.5968 | 0.00673 | -0.0602 | 88.6776
3.5 | 0.643 | 0.00685 | -0.0583 | 93.8686
4 | 0.6879 | 0.00697 | -0.0561 | 98.6944
4.5 | 0.7349 | 0.00712 | -0.0544 | 103.2163
5 | 0.7863 | 0.00732 | -0.0538 | 107.418
5.5 | 0.8406 | 0.00758 | -0.054 | 110.8971
6 | 0.8994 | 0.00812 | -0.0556 | 110.7635
6.5 | 0.9724 | 0.00992 | -0.0619 | 98.0242
7 | 1.0197 | 0.01177 | -0.0624 | 86.6355
7.5 | 1.0436 | 0.01302 | -0.0573 | 80.1536
8 | 1.0707 | 0.01425 | -0.0531 | 75.1368
8.5 | 1.1011 | 0.01539 | -0.0496 | 71.5465
9 | 1.1311 | 0.01662 | -0.0463 | 68.0566
9.5 | 1.1611 | 0.01792 | -0.0432 | 64.7935
10 | 1.188 | 0.01947 | -0.0399 | 61.0169
10.5 | 1.216 | 0.02102 | -0.0371 | 57.8497
11 | 1.2412 | 0.02284 | -0.0341 | 54.3433
11.5 | 1.2669 | 0.02468 | -0.0315 | 51.3331
12 | 1.2852 | 0.02716 | -0.0284 | 47.3196
12.5 | 1.306 | 0.02956 | -0.026 | 44.1813
13 | 1.3294 | 0.03185 | -0.024 | 41.7394
13.5 | 1.3462 | 0.03479 | -0.0219 | 38.695
14 | 1.3508 | 0.03895 | -0.0193 | 34.6804
14.5 | 1.3697 | 0.04202 | -0.018 | 32.5964
15 | 1.3877 | 0.04526 | -0.0169 | 30.6606
15.5 | 1.3981 | 0.04938 | -0.0158 | 28.3131
16 | 1.4053 | 0.05401 | -0.015 | 26.0193
16.5 | 1.4049 | 0.05966 | -0.0145 | 23.5484
17 | 1.3925 | 0.06697 | -0.0144 | 20.7929
17.5 | 1.3961 | 0.07266 | -0.0149 | 19.2141
18 | 1.3999 | 0.07853 | -0.0158 | 17.8263
18.5 | 1.396 | 0.08561 | -0.0172 | 16.3065
19 | 1.3918 | 0.09296 | -0.0191 | 14.972
19.5 | 1.3802 | 0.10164 | -0.0217 | 13.5793
20 | 1.3609 | 0.11181 | -0.0253 | 12.1715

## 43. Re 1M Mach 0.10 (1)
BIGFOIL.COM POLAR EXPORT
NACA64A415
NACA64A415 |  |  |  | Cl Max: | 1.456 | at alpha= | 12 | deg
JavaFoil+Calcfoil stall+Eppler ext transition |  |  |  | L/D Max: | 129.283 | at alpha= | 6 | deg
Re: | 1000000 |  |  | Cd Min: | 0.0064 | at alpha= | -3.5 | deg
Mach: | 0.1 |  |  | Cl=0 at alpha= | -3.2377 | deg
|  |  |  | @ Cl=0.1, Cd= | 0.0065029
|  |  |  | @ Cl=0.4, Cd= | 0.0068013
|  |  |  | @ Cl=0.6, Cd= | 0.0070934
alpha (deg) | Cl | Cd | Cm | Cl/Cd
-20 | -0.611 | 0.19364 | -0.02 | -3.157
-19.5 | -0.635 | 0.18131 | -0.021 | -3.502
-19 | -0.658 | 0.17425 | -0.021 | -3.775
-18.5 | -0.68 | 0.16466 | -0.022 | -4.13
-18 | -0.701 | 0.15642 | -0.022 | -4.482
-17.5 | -0.72 | 0.14584 | -0.022 | -4.94
-17 | -0.738 | 0.1403 | -0.023 | -5.263
-16.5 | -0.754 | 0.13233 | -0.024 | -5.695
-16 | -0.767 | 0.12291 | -0.025 | -6.239
-15.5 | -0.777 | 0.11724 | -0.026 | -6.624
-15 | -0.783 | 0.11004 | -0.026 | -7.114
-14.5 | -0.781 | 0.10391 | -0.027 | -7.513
-14 | -0.773 | 0.09757 | -0.027 | -7.923
-13.5 | -0.764 | 0.09214 | -0.029 | -8.288
-13 | -0.751 | 0.08591 | -0.03 | -8.738
-12.5 | -0.734 | 0.08056 | -0.031 | -9.117
-12 | -0.715 | 0.07582 | -0.032 | -9.426
-11.5 | -0.694 | 0.06952 | -0.035 | -9.98
-11 | -0.676 | 0.06036 | -0.04 | -11.195
-10.5 | -0.743 | 0.01814 | -0.059 | -40.953
-10 | -0.726 | 0.01429 | -0.061 | -50.782
-9.5 | -0.69 | 0.01317 | -0.063 | -52.376
-9 | -0.648 | 0.01251 | -0.064 | -51.794
-8.5 | -0.607 | 0.01152 | -0.066 | -52.664
-8 | -0.556 | 0.01103 | -0.067 | -50.375
-7.5 | -0.503 | 0.01069 | -0.068 | -46.996
-7 | -0.448 | 0.01036 | -0.068 | -43.223
-6.5 | -0.391 | 0.00996 | -0.069 | -39.247
-6 | -0.333 | 0.00964 | -0.07 | -34.488
-5.5 | -0.274 | 0.00945 | -0.071 | -28.946
-5 | -0.214 | 0.00917 | -0.072 | -23.331
-4.5 | -0.154 | 0.00893 | -0.073 | -17.214
-4 | -0.093 | 0.0086 | -0.074 | -10.808
-3.5 | -0.032 | 0.0064 | -0.075 | -4.99
-3 | 0.029 | 0.00644 | -0.075 | 4.563
-2.5 | 0.091 | 0.0065 | -0.076 | 13.987
-2 | 0.153 | 0.00652 | -0.077 | 23.424
-1.5 | 0.214 | 0.00659 | -0.078 | 32.507
-1 | 0.276 | 0.00666 | -0.079 | 41.399
-0.5 | 0.337 | 0.00674 | -0.08 | 50.056
0 | 0.399 | 0.0068 | -0.081 | 58.604
0.5 | 0.46 | 0.00688 | -0.082 | 66.867
1 | 0.522 | 0.00697 | -0.082 | 74.83
1.5 | 0.583 | 0.00706 | -0.083 | 82.553
2 | 0.644 | 0.00718 | -0.084 | 89.725
2.5 | 0.706 | 0.00735 | -0.085 | 95.99
3 | 0.764 | 0.00747 | -0.086 | 102.334
3.5 | 0.824 | 0.00761 | -0.087 | 108.341
4 | 0.884 | 0.00776 | -0.087 | 113.896
4.5 | 0.943 | 0.0079 | -0.088 | 119.359
5 | 1 | 0.00811 | -0.089 | 123.286
5.5 | 1.056 | 0.0083 | -0.09 | 127.236
6 | 1.111 | 0.00859 | -0.091 | 129.283
6.5 | 1.147 | 0.01477 | -0.09 | 77.711
7 | 1.196 | 0.01578 | -0.091 | 75.754
7.5 | 1.242 | 0.01651 | -0.091 | 75.212
8 | 1.286 | 0.0173 | -0.092 | 74.324
8.5 | 1.326 | 0.01825 | -0.093 | 72.664
9 | 1.36 | 0.01912 | -0.093 | 71.165
9.5 | 1.39 | 0.02005 | -0.094 | 69.324
10 | 1.413 | 0.02113 | -0.094 | 66.886
10.5 | 1.431 | 0.02199 | -0.095 | 65.1
11 | 1.445 | 0.0232 | -0.095 | 62.306
11.5 | 1.453 | 0.02467 | -0.096 | 58.9
12 | 1.456 | 0.02605 | -0.096 | 55.899
12.5 | 1.452 | 0.02801 | -0.096 | 51.84
13 | 1.442 | 0.03004 | -0.097 | 48.006
13.5 | 1.417 | 0.03287 | -0.096 | 43.105
14 | 1.385 | 0.03601 | -0.096 | 38.456
14.5 | 1.305 | 0.05082 | -0.091 | 25.674
15 | 1.171 | 0.09425 | -0.072 | 12.422
15.5 | 1.116 | 0.11256 | -0.063 | 9.917
16 | 1.077 | 0.12316 | -0.058 | 8.742
16.5 | 1.041 | 0.13222 | -0.057 | 7.871
17 | 1.002 | 0.14129 | -0.054 | 7.092

## 44. Re 1M Mach 0.10 (2)
BIGFOIL.COM POLAR EXPORT
NACA64A415
NACA64A415 |  |  |  | Cl Max: | 1.3948 | at alpha= | 16 | deg
XFOIL ncrit=9 |  |  |  | L/D Max: | 110.668 | at alpha= | 5.5 | deg
Re: | 1000000 |  |  | Cd Min: | 0.2056 | at alpha= | -19 | deg
Mach: | 0.1 |  |  | Cl=0 at alpha= | -3.1213 | deg
|  |  |  | @ Cl=0.1, Cd= | 0.0062012
|  |  |  | @ Cl=0.4, Cd= | 0.0064069
|  |  |  | @ Cl=0.6, Cd= | 0.0067629
alpha (deg) | Cl | Cd | Cm | Cl/Cd
-19 | -0.505 | 0.2056 | -0.0146 | -2.4562
-18.5 | -0.5015 | 0.19361 | -0.0201 | -2.5903
-18 | -0.4843 | 0.18847 | -0.0228 | -2.5696
-17.5 | -0.4701 | 0.18229 | -0.0259 | -2.5789
-17 | -0.4649 | 0.17231 | -0.0312 | -2.698
-16.5 | -0.4609 | 0.16317 | -0.0345 | -2.8247
-16 | -0.4432 | 0.15889 | -0.0364 | -2.7894
-15.5 | -0.7727 | 0.07085 | -0.0778 | -10.9061
-15 | -0.8329 | 0.05535 | -0.0869 | -15.0479
-14.5 | -0.8713 | 0.04565 | -0.0904 | -19.0865
-14 | -0.8951 | 0.04018 | -0.0889 | -22.2773
-13.5 | -0.8836 | 0.03447 | -0.0933 | -25.6339
-13 | -0.8596 | 0.02967 | -0.0976 | -28.972
-12.5 | -0.825 | 0.02652 | -0.1005 | -31.1086
-12 | -0.7954 | 0.02223 | -0.1021 | -35.7805
-11.5 | -0.7495 | 0.01997 | -0.1038 | -37.5313
-11 | -0.6985 | 0.01851 | -0.1053 | -37.7364
-10.5 | -0.6512 | 0.01719 | -0.1055 | -37.8825
-10 | -0.592 | 0.01587 | -0.108 | -37.3031
-9.5 | -0.5384 | 0.0149 | -0.1088 | -36.1342
-9 | -0.4997 | 0.01339 | -0.107 | -37.3189
-8.5 | -0.4518 | 0.01261 | -0.1062 | -35.8287
-8 | -0.402 | 0.01196 | -0.1056 | -33.612
-7.5 | -0.3623 | 0.01115 | -0.1029 | -32.4933
-7 | -0.3192 | 0.0106 | -0.1006 | -30.1132
-6.5 | -0.2738 | 0.01019 | -0.0986 | -26.8695
-6 | -0.2314 | 0.00963 | -0.0961 | -24.0291
-5.5 | -0.1878 | 0.0092 | -0.0937 | -20.413
-5 | -0.1442 | 0.00879 | -0.0912 | -16.405
-4.5 | -0.1008 | 0.00839 | -0.0888 | -12.0143
-4 | -0.0614 | 0.00781 | -0.0856 | -7.8617
-3.5 | -0.0284 | 0.00691 | -0.0813 | -4.11
-3 | 0.0091 | 0.0063 | -0.0777 | 1.4444
-2.5 | 0.0567 | 0.00621 | -0.0759 | 9.1304
-2 | 0.106 | 0.0062 | -0.0744 | 17.0968
-1.5 | 0.1548 | 0.0062 | -0.0728 | 24.9677
-1 | 0.2041 | 0.00622 | -0.0714 | 32.8135
-0.5 | 0.2529 | 0.00623 | -0.0698 | 40.5939
0 | 0.3027 | 0.00627 | -0.0685 | 48.2775
0.5 | 0.3529 | 0.00635 | -0.0672 | 55.5748
1 | 0.4026 | 0.00641 | -0.0659 | 62.8081
1.5 | 0.4529 | 0.00645 | -0.0647 | 70.2171
2 | 0.5028 | 0.00654 | -0.0635 | 76.8807
2.5 | 0.5513 | 0.00664 | -0.0619 | 83.0271
3 | 0.5989 | 0.00676 | -0.0602 | 88.5947
3.5 | 0.6449 | 0.00688 | -0.0581 | 93.7355
4 | 0.6903 | 0.007 | -0.0559 | 98.6143
4.5 | 0.7377 | 0.00716 | -0.0543 | 103.0307
5 | 0.7895 | 0.00736 | -0.0536 | 107.269
5.5 | 0.8444 | 0.00763 | -0.0539 | 110.6684
6 | 0.9026 | 0.00819 | -0.0552 | 110.2076
6.5 | 0.9725 | 0.01002 | -0.0609 | 97.0559
7 | 1.0201 | 0.01193 | -0.0614 | 85.5071
7.5 | 1.0441 | 0.01321 | -0.0563 | 79.0386
8 | 1.0721 | 0.01443 | -0.0522 | 74.2966
8.5 | 1.1014 | 0.01566 | -0.0485 | 70.3321
9 | 1.1323 | 0.01689 | -0.0453 | 67.0397
9.5 | 1.1621 | 0.01824 | -0.0422 | 63.7116
10 | 1.189 | 0.01985 | -0.0389 | 59.8992
10.5 | 1.2144 | 0.02162 | -0.0357 | 56.1702
11 | 1.241 | 0.02341 | -0.0329 | 53.0115
11.5 | 1.266 | 0.02538 | -0.0302 | 49.8818
12 | 1.282 | 0.0281 | -0.027 | 45.6228
12.5 | 1.3037 | 0.03053 | -0.0246 | 42.7023
13 | 1.3264 | 0.03296 | -0.0226 | 40.2427
13.5 | 1.3397 | 0.03632 | -0.0203 | 36.886
14 | 1.3478 | 0.04031 | -0.0181 | 33.4359
14.5 | 1.3643 | 0.04372 | -0.0167 | 31.2054
15 | 1.3811 | 0.0472 | -0.0157 | 29.2606
15.5 | 1.3906 | 0.05155 | -0.0147 | 26.9758
16 | 1.3948 | 0.05665 | -0.014 | 24.6214
16.5 | 1.386 | 0.06342 | -0.0136 | 21.8543
17 | 1.3817 | 0.07002 | -0.0138 | 19.7329
17.5 | 1.3828 | 0.0762 | -0.0145 | 18.147
18 | 1.3838 | 0.08266 | -0.0157 | 16.7409
18.5 | 1.3776 | 0.09025 | -0.0174 | 15.2643
19 | 1.3705 | 0.09832 | -0.0198 | 13.9392
19.5 | 1.3559 | 0.10773 | -0.023 | 12.5861
20 | 1.3339 | 0.11864 | -0.0273 | 11.2433

## 45. Re 1M Mach 0.25 (1)
BIGFOIL.COM POLAR EXPORT
NACA64A415
NACA64A415 |  |  |  | Cl Max: | 1.412 | at alpha= | 10.5 | deg
JavaFoil+Calcfoil stall+Eppler ext transition |  |  |  | L/D Max: | 128.081 | at alpha= | 6 | deg
Re: | 1000000 |  |  | Cd Min: | 0.00647 | at alpha= | -3.5 | deg
Mach: | 0.25 |  |  | Cl=0 at alpha= | -3.2381 | deg
|  |  |  | @ Cl=0.1, Cd= | 0.0065466
|  |  |  | @ Cl=0.4, Cd= | 0.0068989
|  |  |  | @ Cl=0.6, Cd= | 0.0071822
alpha (deg) | Cl | Cd | Cm | Cl/Cd
-18 | -0.356 | 0.21065 | -0.022 | -1.689
-17.5 | -0.416 | 0.18103 | -0.021 | -2.296
-17 | -0.471 | 0.17423 | -0.021 | -2.703
-16.5 | -0.522 | 0.15947 | -0.022 | -3.274
-16 | -0.569 | 0.13981 | -0.023 | -4.068
-15.5 | -0.61 | 0.13573 | -0.023 | -4.493
-15 | -0.646 | 0.12269 | -0.024 | -5.262
-14.5 | -0.667 | 0.11527 | -0.025 | -5.784
-14 | -0.68 | 0.10773 | -0.025 | -6.31
-13.5 | -0.689 | 0.09934 | -0.027 | -6.931
-13 | -0.691 | 0.0925 | -0.028 | -7.471
-12.5 | -0.688 | 0.08673 | -0.029 | -7.937
-12 | -0.68 | 0.0806 | -0.029 | -8.44
-11.5 | -0.668 | 0.07497 | -0.031 | -8.911
-11 | -0.65 | 0.06967 | -0.032 | -9.333
-10.5 | -0.629 | 0.06455 | -0.034 | -9.741
-10 | -0.605 | 0.05855 | -0.038 | -10.329
-9.5 | -0.675 | 0.01562 | -0.063 | -43.234
-9 | -0.65 | 0.01329 | -0.065 | -48.897
-8.5 | -0.608 | 0.01255 | -0.067 | -48.441
-8 | -0.565 | 0.01161 | -0.068 | -48.711
-7.5 | -0.513 | 0.01105 | -0.069 | -46.396
-7 | -0.458 | 0.01059 | -0.07 | -43.194
-6.5 | -0.4 | 0.01027 | -0.071 | -38.932
-6 | -0.341 | 0.00992 | -0.072 | -34.358
-5.5 | -0.281 | 0.00964 | -0.073 | -29.121
-5 | -0.22 | 0.00938 | -0.074 | -23.413
-4.5 | -0.158 | 0.00909 | -0.075 | -17.364
-4 | -0.095 | 0.00881 | -0.076 | -10.834
-3.5 | -0.033 | 0.00647 | -0.077 | -5.064
-3 | 0.03 | 0.0065 | -0.078 | 4.648
-2.5 | 0.093 | 0.00654 | -0.078 | 14.281
-2 | 0.157 | 0.0066 | -0.079 | 23.756
-1.5 | 0.22 | 0.00668 | -0.08 | 32.952
-1 | 0.283 | 0.00678 | -0.081 | 41.814
-0.5 | 0.347 | 0.00684 | -0.082 | 50.674
0 | 0.41 | 0.00691 | -0.083 | 59.335
0.5 | 0.473 | 0.00698 | -0.084 | 67.745
1 | 0.536 | 0.00708 | -0.085 | 75.687
1.5 | 0.599 | 0.00718 | -0.086 | 83.404
2 | 0.662 | 0.00732 | -0.086 | 90.524
2.5 | 0.725 | 0.00748 | -0.087 | 96.989
3 | 0.785 | 0.0076 | -0.088 | 103.345
3.5 | 0.847 | 0.00775 | -0.089 | 109.266
4 | 0.908 | 0.00792 | -0.09 | 114.558
4.5 | 0.968 | 0.00813 | -0.091 | 119.052
5 | 1.027 | 0.00832 | -0.091 | 123.345
5.5 | 1.083 | 0.0086 | -0.092 | 126.027
6 | 1.139 | 0.00889 | -0.093 | 128.081
6.5 | 1.173 | 0.01562 | -0.092 | 75.08
7 | 1.221 | 0.01655 | -0.093 | 73.756
7.5 | 1.266 | 0.01736 | -0.094 | 72.929
8 | 1.307 | 0.01834 | -0.094 | 71.239
8.5 | 1.344 | 0.01939 | -0.095 | 69.308
9 | 1.372 | 0.02036 | -0.096 | 67.388
9.5 | 1.392 | 0.0216 | -0.096 | 64.43
10 | 1.406 | 0.0229 | -0.096 | 61.393
10.5 | 1.412 | 0.02427 | -0.097 | 58.157
11 | 1.41 | 0.02553 | -0.097 | 55.218
11.5 | 1.398 | 0.02726 | -0.098 | 51.298
12 | 1.376 | 0.02938 | -0.098 | 46.834
12.5 | 1.331 | 0.0338 | -0.097 | 39.369
13 | 1.118 | 0.0888 | -0.062 | 12.591
13.5 | 1.064 | 0.09962 | -0.054 | 10.684
14 | 1.01 | 0.10809 | -0.052 | 9.341
14.5 | 0.944 | 0.14381 | -0.037 | 6.566
15 | 0.88 | 0.12909 | -0.045 | 6.816
15.5 | 0.808 | 0.13863 | -0.045 | 5.826

## 46. Re 1M Mach 0.25 (2)
BIGFOIL.COM POLAR EXPORT
NACA64A415
NACA64A415 |  |  |  | Cl Max: | 1.3372 | at alpha= | 15 | deg
XFOIL ncrit=9 |  |  |  | L/D Max: | 109.04 | at alpha= | 5.5 | deg
Re: | 1000000 |  |  | Cd Min: | 0.17687 | at alpha= | -17 | deg
Mach: | 0.25 |  |  | Cl=0 at alpha= | -3.1018 | deg
|  |  |  | @ Cl=0.1, Cd= | 0.0062927
|  |  |  | @ Cl=0.4, Cd= | 0.0064896
|  |  |  | @ Cl=0.6, Cd= | 0.0068501
alpha (deg) | Cl | Cd | Cm | Cl/Cd
-17 | -0.4578 | 0.17687 | -0.0317 | -2.5883
-16 | -0.4351 | 0.16253 | -0.0373 | -2.677
-15.5 | -0.4194 | 0.15732 | -0.0395 | -2.6659
-15 | -0.4208 | 0.14612 | -0.0449 | -2.8798
-14.5 | -0.426 | 0.13572 | -0.0482 | -3.1388
-14 | -0.6001 | 0.08632 | -0.0686 | -6.952
-13.5 | -0.6791 | 0.06472 | -0.0815 | -10.4929
-12.5 | -0.7407 | 0.03975 | -0.1015 | -18.634
-12 | -0.742 | 0.03166 | -0.1082 | -23.4365
-11.5 | -0.7276 | 0.02533 | -0.1125 | -28.7248
-11 | -0.6921 | 0.02219 | -0.114 | -31.1897
-10.5 | -0.6509 | 0.01998 | -0.114 | -32.5776
-10 | -0.5989 | 0.01798 | -0.1152 | -33.3092
-9.5 | -0.5427 | 0.01621 | -0.1165 | -33.4793
-9 | -0.5017 | 0.0147 | -0.1145 | -34.1293
-8.5 | -0.4575 | 0.01349 | -0.1128 | -33.914
-8 | -0.4095 | 0.01263 | -0.1113 | -32.4228
-7.5 | -0.3608 | 0.01191 | -0.1098 | -30.2939
-7 | -0.3224 | 0.01101 | -0.1062 | -29.2825
-6.5 | -0.2792 | 0.01048 | -0.1033 | -26.6412
-6 | -0.2366 | 0.00991 | -0.1002 | -23.8749
-5.5 | -0.1921 | 0.00947 | -0.0974 | -20.2851
-5 | -0.148 | 0.00904 | -0.0945 | -16.3717
-4.5 | -0.1034 | 0.00865 | -0.0918 | -11.9538
-4 | -0.0616 | 0.00814 | -0.0887 | -7.5676
-3.5 | -0.0266 | 0.00732 | -0.0843 | -3.6339
-3 | 0.0068 | 0.00647 | -0.0796 | 1.051
-2.5 | 0.0545 | 0.00632 | -0.0774 | 8.6234
-2 | 0.1046 | 0.00629 | -0.0756 | 16.6296
-1.5 | 0.1554 | 0.0063 | -0.0741 | 24.6667
-1 | 0.2053 | 0.0063 | -0.0723 | 32.5873
-0.5 | 0.2554 | 0.00637 | -0.0706 | 40.0942
0 | 0.3057 | 0.00642 | -0.069 | 47.6168
0.5 | 0.3573 | 0.00644 | -0.0676 | 55.4814
1 | 0.409 | 0.0065 | -0.0663 | 62.9231
1.5 | 0.4599 | 0.0066 | -0.0649 | 69.6818
2 | 0.511 | 0.00669 | -0.0635 | 76.3827
2.5 | 0.5614 | 0.00677 | -0.0619 | 82.9247
3 | 0.6096 | 0.00687 | -0.0598 | 88.7336
3.5 | 0.656 | 0.00699 | -0.0574 | 93.8484
4 | 0.7043 | 0.00714 | -0.0554 | 98.6415
4.5 | 0.7535 | 0.00736 | -0.0536 | 102.3777
5 | 0.807 | 0.00761 | -0.0529 | 106.0447
5.5 | 0.8636 | 0.00792 | -0.0529 | 109.0404
6 | 0.919 | 0.00866 | -0.0533 | 106.1201
6.5 | 0.9715 | 0.01066 | -0.0549 | 91.1351
7 | 1.0244 | 0.01277 | -0.0565 | 80.2193
7.5 | 1.0479 | 0.01427 | -0.0513 | 73.4338
8 | 1.0761 | 0.01568 | -0.047 | 68.6288
8.5 | 1.1062 | 0.0171 | -0.0433 | 64.6901
9 | 1.1345 | 0.01872 | -0.0396 | 60.6036
9.5 | 1.1634 | 0.02041 | -0.0362 | 57.0015
10 | 1.1905 | 0.02231 | -0.0329 | 53.3617
10.5 | 1.2121 | 0.02468 | -0.0293 | 49.1126
11 | 1.2367 | 0.02698 | -0.0263 | 45.8377
11.5 | 1.2556 | 0.02981 | -0.0233 | 42.1201
12 | 1.2725 | 0.03297 | -0.0205 | 38.5957
12.5 | 1.2866 | 0.03653 | -0.0178 | 35.2204
13 | 1.3056 | 0.03983 | -0.0159 | 32.7793
13.5 | 1.3062 | 0.04497 | -0.0136 | 29.046
14 | 1.3191 | 0.04918 | -0.0121 | 26.8219
14.5 | 1.3262 | 0.0542 | -0.0109 | 24.4686
15 | 1.3372 | 0.05899 | -0.0104 | 22.6682
15.5 | 1.3334 | 0.06561 | -0.0102 | 20.3231
16 | 1.3178 | 0.07384 | -0.0105 | 17.8467
16.5 | 1.3159 | 0.08098 | -0.0115 | 16.2497
17 | 1.3004 | 0.0901 | -0.0134 | 14.4329
17.5 | 1.2856 | 0.09967 | -0.0163 | 12.8986
18 | 1.2712 | 0.10968 | -0.0201 | 11.5901
18.5 | 1.2516 | 0.12089 | -0.025 | 10.3532
19 | 1.2303 | 0.13296 | -0.0311 | 9.2532
19.5 | 1.2031 | 0.14644 | -0.0385 | 8.2157
20 | 1.1689 | 0.16209 | -0.0478 | 7.2114

## 47. Re 1M Mach 0.50 (1)
BIGFOIL.COM POLAR EXPORT
NACA64A415
NACA64A415 |  |  |  | Cl Max: | 1.306 | at alpha= | 7.5 | deg
JavaFoil+Calcfoil stall+Eppler ext transition |  |  |  | L/D Max: | 119.548 | at alpha= | 5 | deg
Re: | 1000000 |  |  | Cd Min: | 0.00682 | at alpha= | -3 | deg
Mach: | 0.5 |  |  | Cl=0 at alpha= | -3.2394 | deg
|  |  |  | @ Cl=0.1, Cd= | 0.0068577
|  |  |  | @ Cl=0.4, Cd= | 0.0072583
|  |  |  | @ Cl=0.6, Cd= | 0.0076222
alpha (deg) | Cl | Cd | Cm | Cl/Cd
-20 | -0.936 | 0.1965 | -0.03 | -4.762
-19.5 | -0.909 | 0.19088 | -0.03 | -4.761
-19 | -0.882 | 0.18356 | -0.031 | -4.803
-18.5 | -0.854 | 0.18369 | -0.031 | -4.651
-18 | -0.826 | 0.17438 | -0.031 | -4.735
-17.5 | -0.798 | 0.16826 | -0.031 | -4.741
-17 | -0.77 | 0.16316 | -0.031 | -4.72
-16.5 | -0.743 | 0.16326 | -0.031 | -4.549
-16 | -0.715 | 0.15334 | -0.032 | -4.665
-15.5 | -0.687 | 0.14967 | -0.032 | -4.59
-15 | -0.659 | 0.14323 | -0.031 | -4.598
-14.5 | -0.631 | 0.1406 | -0.031 | -4.487
-14 | -0.603 | 0.13673 | -0.032 | -4.413
-13.5 | -0.576 | 0.13299 | -0.032 | -4.329
-13 | -0.547 | 0.12292 | -0.031 | -4.452
-12.5 | -0.519 | 0.11777 | -0.031 | -4.408
-12 | -0.491 | 0.14449 | -0.031 | -3.4
-11.5 | -0.463 | 0.11176 | -0.032 | -4.147
-11 | -0.436 | 0.10867 | -0.032 | -4.009
-10.5 | -0.407 | 0.10168 | -0.03 | -4.004
-10 | -0.379 | 0.09671 | -0.03 | -3.921
-9.5 | -0.351 | 0.09287 | -0.031 | -3.784
-9 | -0.324 | 0.08382 | -0.032 | -3.86
-8.5 | -0.401 | 0.06289 | -0.032 | -6.377
-8 | -0.443 | 0.05377 | -0.033 | -8.237
-7.5 | -0.427 | 0.04939 | -0.036 | -8.641
-7 | -0.479 | 0.01302 | -0.077 | -36.809
-6.5 | -0.428 | 0.01122 | -0.079 | -38.203
-6 | -0.373 | 0.0112 | -0.081 | -33.311
-5.5 | -0.309 | 0.01065 | -0.082 | -29.042
-5 | -0.243 | 0.01027 | -0.083 | -23.676
-4.5 | -0.175 | 0.00982 | -0.084 | -17.855
-4 | -0.106 | 0.00951 | -0.085 | -11.185
-3.5 | -0.037 | 0.00911 | -0.086 | -4.015
-3 | 0.034 | 0.00682 | -0.087 | 4.946
-2.5 | 0.104 | 0.00686 | -0.088 | 15.196
-2 | 0.175 | 0.00695 | -0.089 | 25.249
-1.5 | 0.246 | 0.00702 | -0.09 | 35.074
-1 | 0.317 | 0.00716 | -0.091 | 44.255
-0.5 | 0.387 | 0.00724 | -0.092 | 53.551
0 | 0.458 | 0.00734 | -0.093 | 62.412
0.5 | 0.529 | 0.00745 | -0.094 | 70.967
1 | 0.599 | 0.00762 | -0.095 | 78.648
1.5 | 0.67 | 0.00778 | -0.096 | 86.072
2 | 0.74 | 0.00797 | -0.097 | 92.886
2.5 | 0.811 | 0.00817 | -0.098 | 99.258
3 | 0.877 | 0.0084 | -0.098 | 104.317
3.5 | 0.945 | 0.00867 | -0.099 | 108.989
4 | 1.01 | 0.00865 | -0.1 | 116.81
4.5 | 1.07 | 0.00913 | -0.101 | 117.136
5 | 1.129 | 0.00944 | -0.101 | 119.548
5.5 | 1.176 | 0.01619 | -0.101 | 72.656
6 | 1.225 | 0.0181 | -0.102 | 67.645
6.5 | 1.266 | 0.01951 | -0.103 | 64.896
7 | 1.294 | 0.0211 | -0.103 | 61.34
7.5 | 1.306 | 0.02271 | -0.104 | 57.515
8 | 1.287 | 0.0246 | -0.104 | 52.32
8.5 | 0.992 | 0.05962 | -0.046 | 16.635
9 | 0.681 | 0.06754 | -0.046 | 10.09
9.5 | 0.708 | 0.08747 | -0.041 | 8.092
10 | 0.736 | 0.09707 | -0.045 | 7.578
10.5 | 0.763 | 0.0999 | -0.045 | 7.634
11 | 0.791 | 0.10877 | -0.05 | 7.272
11.5 | 0.818 | 0.10804 | -0.051 | 7.572
12 | 0.845 | 0.11665 | -0.051 | 7.243
12.5 | 0.874 | 0.12199 | -0.057 | 7.165

## 48. Re 1M Mach 0.50 (2)
BIGFOIL.COM POLAR EXPORT
NACA64A415
NACA64A415 |  |  |  | Cl Max: | 1.1798 | at alpha= | 11.5 | deg
XFOIL ncrit=9 |  |  |  | L/D Max: | 102.144 | at alpha= | 5 | deg
Re: | 1000000 |  |  | Cd Min: | 0.24043 | at alpha= | -20 | deg
Mach: | 0.5 |  |  | Cl=0 at alpha= | -3.1578 | deg
|  |  |  | @ Cl=0.1, Cd= | 0.0067492
|  |  |  | @ Cl=0.4, Cd= | 0.0070087
|  |  |  | @ Cl=0.6, Cd= | 0.0074461
alpha (deg) | Cl | Cd | Cm | Cl/Cd
-20 | -0.5591 | 0.24043 | -0.009 | -2.3254
-19.5 | -0.5378 | 0.23353 | -0.0127 | -2.3029
-19 | -0.5167 | 0.22638 | -0.017 | -2.2824
-18.5 | -0.5005 | 0.21632 | -0.0227 | -2.3137
-18 | -0.4817 | 0.20838 | -0.0264 | -2.3116
-17.5 | -0.4622 | 0.20128 | -0.0301 | -2.2963
-17 | -0.4434 | 0.19391 | -0.0341 | -2.2866
-16.5 | -0.431 | 0.18468 | -0.039 | -2.3338
-16 | -0.4161 | 0.17661 | -0.042 | -2.356
-15.5 | -0.3955 | 0.17157 | -0.0438 | -2.3052
-15 | -0.3902 | 0.16217 | -0.0485 | -2.4061
-14 | -0.3667 | 0.14892 | -0.0513 | -2.4624
-13.5 | -0.342 | 0.13957 | -0.0581 | -2.4504
-13 | -0.3311 | 0.12756 | -0.0659 | -2.5956
-12.5 | -0.3145 | 0.11802 | -0.0726 | -2.6648
-12 | -0.3062 | 0.10733 | -0.0797 | -2.8529
-11.5 | -0.3008 | 0.09606 | -0.0879 | -3.1314
-11 | -0.3089 | 0.08265 | -0.0979 | -3.7374
-10.5 | -0.3382 | 0.06584 | -0.1106 | -5.1367
-10 | -0.3786 | 0.04852 | -0.1257 | -7.803
-9.5 | -0.41 | 0.03734 | -0.1349 | -10.9802
-9 | -0.4328 | 0.02867 | -0.1399 | -15.0959
-8.5 | -0.4224 | 0.02277 | -0.143 | -18.5507
-8 | -0.389 | 0.01852 | -0.143 | -21.0043
-7.5 | -0.3482 | 0.01579 | -0.14 | -22.0519
-7 | -0.3093 | 0.01399 | -0.1351 | -22.1086
-6.5 | -0.2824 | 0.01253 | -0.1276 | -22.5379
-6 | -0.2432 | 0.01162 | -0.1217 | -20.9294
-5.5 | -0.2028 | 0.01086 | -0.1159 | -18.674
-5 | -0.1603 | 0.0102 | -0.1106 | -15.7157
-4 | -0.0678 | 0.00923 | -0.1015 | -7.3456
-3 | 0.0127 | 0.00784 | -0.0909 | 1.6199
-2.5 | 0.0427 | 0.00683 | -0.0838 | 6.2518
-2 | 0.0958 | 0.00675 | -0.0808 | 14.1926
-1.5 | 0.1505 | 0.00674 | -0.0781 | 22.3294
-1 | 0.2054 | 0.00678 | -0.0755 | 30.295
-0.5 | 0.2586 | 0.00684 | -0.0726 | 37.807
0 | 0.3136 | 0.00689 | -0.0702 | 45.5152
0.5 | 0.3688 | 0.00694 | -0.0678 | 53.1412
1 | 0.4233 | 0.00706 | -0.0653 | 59.9575
1.5 | 0.4789 | 0.00713 | -0.063 | 67.1669
2 | 0.5366 | 0.00726 | -0.0612 | 73.9118
2.5 | 0.5942 | 0.00743 | -0.0593 | 79.9731
3 | 0.6519 | 0.00759 | -0.0573 | 85.8893
3.5 | 0.7108 | 0.00779 | -0.0555 | 91.2452
4 | 0.7685 | 0.00804 | -0.0535 | 95.5846
4.5 | 0.8266 | 0.00838 | -0.0515 | 98.6396
5 | 0.8907 | 0.00872 | -0.0506 | 102.1445
5.5 | 0.9506 | 0.00934 | -0.0492 | 101.7773
6 | 0.9775 | 0.01169 | -0.0443 | 83.6185
6.5 | 0.991 | 0.01474 | -0.0384 | 67.232
7.5 | 1.0611 | 0.02072 | -0.0343 | 51.2114
8 | 1.0875 | 0.02338 | -0.0299 | 46.5141
8.5 | 1.1102 | 0.02649 | -0.0256 | 41.9102
9 | 1.1325 | 0.02985 | -0.0216 | 37.9397
9.5 | 1.1502 | 0.03376 | -0.0177 | 34.0699
10 | 1.1646 | 0.03813 | -0.0142 | 30.5429
10.5 | 1.1687 | 0.04348 | -0.0107 | 26.879
11 | 1.177 | 0.04879 | -0.0078 | 24.1238
11.5 | 1.1798 | 0.05479 | -0.0052 | 21.5331
12 | 1.175 | 0.06192 | -0.0037 | 18.9761
12.5 | 1.16 | 0.07044 | -0.0032 | 16.4679
13 | 1.137 | 0.08057 | -0.0046 | 14.112
13.5 | 1.1046 | 0.09263 | -0.0084 | 11.9249
14 | 1.0727 | 0.1058 | -0.0143 | 10.1389
14.5 | 1.0421 | 0.11981 | -0.0217 | 8.6979
15 | 1.0133 | 0.13453 | -0.0302 | 7.5321
15.5 | 0.9927 | 0.14867 | -0.0385 | 6.6772
16 | 0.9643 | 0.16521 | -0.0485 | 5.8368
16.5 | 0.9344 | 0.18385 | -0.0595 | 5.0824

## 49. Re 2M Mach 0.00 (1)
BIGFOIL.COM POLAR EXPORT
NACA64A415
NACA64A415 |  |  |  | Cl Max: | 1.472 | at alpha= | 12 | deg
JavaFoil+Calcfoil stall+Eppler ext transition |  |  |  | L/D Max: | 147.513 | at alpha= | 6 | deg
Re: | 2000000 |  |  | Cd Min: | 0.00575 | at alpha= | -3.5 | deg
Mach: | 0 |  |  | Cl=0 at alpha= | -3.2377 | deg
|  |  |  | @ Cl=0.1, Cd= | 0.0058397
|  |  |  | @ Cl=0.4, Cd= | 0.006103
|  |  |  | @ Cl=0.6, Cd= | 0.0063328
alpha (deg) | Cl | Cd | Cm | Cl/Cd
-17.5 | -0.757 | 0.13429 | -0.026 | -5.638
-17 | -0.771 | 0.1278 | -0.027 | -6.033
-16.5 | -0.784 | 0.11993 | -0.028 | -6.538
-16 | -0.794 | 0.11272 | -0.029 | -7.043
-15.5 | -0.801 | 0.10623 | -0.03 | -7.54
-15 | -0.805 | 0.09934 | -0.031 | -8.107
-14.5 | -0.802 | 0.09285 | -0.032 | -8.637
-14 | -0.793 | 0.08686 | -0.034 | -9.134
-13.5 | -0.786 | 0.0784 | -0.036 | -10.027
-13 | -0.81 | 0.05055 | -0.046 | -16.028
-12.5 | -0.848 | 0.0247 | -0.053 | -34.313
-12 | -0.836 | 0.02003 | -0.055 | -41.729
-11.5 | -0.817 | 0.01685 | -0.057 | -48.498
-11 | -0.803 | 0.01368 | -0.06 | -58.646
-10.5 | -0.771 | 0.01276 | -0.061 | -60.459
-10 | -0.735 | 0.01194 | -0.062 | -61.558
-9.5 | -0.701 | 0.01107 | -0.064 | -63.296
-9 | -0.654 | 0.01055 | -0.065 | -62.016
-8.5 | -0.605 | 0.0101 | -0.065 | -59.935
-8 | -0.554 | 0.00975 | -0.066 | -56.828
-7.5 | -0.501 | 0.00945 | -0.067 | -52.991
-7 | -0.446 | 0.00917 | -0.068 | -48.603
-6.5 | -0.389 | 0.0089 | -0.069 | -43.707
-6 | -0.331 | 0.00865 | -0.07 | -38.294
-5.5 | -0.272 | 0.00842 | -0.071 | -32.361
-5 | -0.213 | 0.00819 | -0.072 | -25.993
-4.5 | -0.153 | 0.00804 | -0.072 | -19.016
-4 | -0.093 | 0.00774 | -0.073 | -11.955
-3.5 | -0.032 | 0.00575 | -0.074 | -5.527
-3 | 0.029 | 0.00579 | -0.075 | 5.055
-2.5 | 0.09 | 0.00583 | -0.076 | 15.498
-2 | 0.152 | 0.00589 | -0.077 | 25.778
-1.5 | 0.213 | 0.00593 | -0.078 | 35.953
-1 | 0.274 | 0.00598 | -0.079 | 45.878
-0.5 | 0.336 | 0.00601 | -0.079 | 55.822
0 | 0.397 | 0.0061 | -0.08 | 65.036
0.5 | 0.458 | 0.00616 | -0.081 | 74.305
1 | 0.519 | 0.00624 | -0.082 | 83.211
1.5 | 0.58 | 0.0063 | -0.083 | 92.059
2 | 0.641 | 0.0064 | -0.084 | 100.131
2.5 | 0.702 | 0.00651 | -0.084 | 107.816
3 | 0.761 | 0.00661 | -0.085 | 114.967
3.5 | 0.82 | 0.00668 | -0.086 | 122.764
4 | 0.88 | 0.00681 | -0.087 | 129.178
4.5 | 0.938 | 0.00693 | -0.088 | 135.308
5 | 0.995 | 0.0071 | -0.089 | 140.113
5.5 | 1.051 | 0.00724 | -0.089 | 145.176
6 | 1.106 | 0.0075 | -0.09 | 147.513
6.5 | 1.146 | 0.0129 | -0.09 | 88.871
7 | 1.195 | 0.01383 | -0.091 | 86.379
7.5 | 1.241 | 0.01448 | -0.091 | 85.705
8 | 1.285 | 0.0151 | -0.092 | 85.092
8.5 | 1.326 | 0.01591 | -0.092 | 83.334
9 | 1.362 | 0.01665 | -0.093 | 81.779
9.5 | 1.393 | 0.01743 | -0.094 | 79.932
10 | 1.419 | 0.01829 | -0.094 | 77.601
10.5 | 1.44 | 0.01919 | -0.095 | 75.046
11 | 1.456 | 0.02015 | -0.095 | 72.262
11.5 | 1.466 | 0.02131 | -0.096 | 68.772
12 | 1.472 | 0.02223 | -0.096 | 66.217
12.5 | 1.472 | 0.02375 | -0.096 | 61.957
13 | 1.467 | 0.02512 | -0.097 | 58.396
13.5 | 1.453 | 0.0268 | -0.097 | 54.205
14 | 1.431 | 0.0287 | -0.097 | 49.863
14.5 | 1.401 | 0.03144 | -0.097 | 44.554
15 | 1.364 | 0.03513 | -0.097 | 38.828
15.5 | 1.323 | 0.03926 | -0.096 | 33.702
16 | 1.278 | 0.04456 | -0.096 | 28.682
16.5 | 1.217 | 0.05569 | -0.093 | 21.859
17 | 1.112 | 0.09275 | -0.082 | 11.986

## 50. Re 2M Mach 0.00 (2)
BIGFOIL.COM POLAR EXPORT
NACA64A415
NACA64A415 |  |  |  | Cl Max: | 1.5667 | at alpha= | 19 | deg
XFOIL ncrit=9 |  |  |  | L/D Max: | 124.055 | at alpha= | 5 | deg
Re: | 2000000 |  |  | Cd Min: | 0.13217 | at alpha= | -20 | deg
Mach: | 0 |  |  | Cl=0 at alpha= | -3.2003 | deg
|  |  |  | @ Cl=0.1, Cd= | 0.0052499
|  |  |  | @ Cl=0.4, Cd= | 0.0052864
|  |  |  | @ Cl=0.6, Cd= | 0.0056509
alpha (deg) | Cl | Cd | Cm | Cl/Cd
-20 | -0.8381 | 0.13217 | -0.0398 | -6.3411
-19.5 | -0.9675 | 0.0995 | -0.0578 | -9.7236
-19 | -1.0414 | 0.07903 | -0.0694 | -13.1773
-18.5 | -1.0867 | 0.06462 | -0.0777 | -16.8168
-18 | -1.1227 | 0.05315 | -0.0838 | -21.1232
-17.5 | -1.1417 | 0.04515 | -0.0872 | -25.2868
-17 | -1.1399 | 0.04006 | -0.0888 | -28.4548
-16.5 | -1.1395 | 0.03522 | -0.0897 | -32.3538
-16 | -1.1242 | 0.03217 | -0.0897 | -34.9456
-15.5 | -1.1202 | 0.02873 | -0.0883 | -38.9906
-15 | -1.0991 | 0.02509 | -0.0901 | -43.8063
-14.5 | -1.0575 | 0.02279 | -0.093 | -46.4019
-14 | -1.0111 | 0.02092 | -0.0958 | -48.3317
-13 | -0.9256 | 0.0183 | -0.0974 | -50.5792
-12.5 | -0.8926 | 0.01689 | -0.0956 | -52.8478
-12 | -0.8666 | 0.01521 | -0.0923 | -56.9757
-11.5 | -0.823 | 0.0142 | -0.0914 | -57.9577
-10.5 | -0.7237 | 0.01276 | -0.0912 | -56.7163
-10 | -0.6677 | 0.01208 | -0.0923 | -55.2732
-9.5 | -0.6101 | 0.0115 | -0.0936 | -53.0522
-9 | -0.5564 | 0.0106 | -0.0943 | -52.4906
-8.5 | -0.5023 | 0.01011 | -0.0946 | -49.6835
-8 | -0.4508 | 0.00969 | -0.0943 | -46.5222
-7.5 | -0.4004 | 0.00925 | -0.0936 | -43.2865
-7 | -0.3522 | 0.00881 | -0.0924 | -39.9773
-6.5 | -0.3034 | 0.00849 | -0.0912 | -35.7362
-6 | -0.256 | 0.00817 | -0.0897 | -31.3341
-5.5 | -0.2084 | 0.0079 | -0.0882 | -26.3797
-5 | -0.161 | 0.00764 | -0.0867 | -21.0733
-4.5 | -0.1138 | 0.00738 | -0.0851 | -15.4201
-4 | -0.0672 | 0.0071 | -0.0833 | -9.4648
-3.5 | -0.0235 | 0.00672 | -0.081 | -3.497
-3 | 0.0157 | 0.00615 | -0.0778 | 2.5528
-2.5 | 0.0514 | 0.00541 | -0.074 | 9.5009
-2 | 0.0999 | 0.00525 | -0.0725 | 19.0286
-1.5 | 0.1498 | 0.0052 | -0.0713 | 28.8077
-1 | 0.1999 | 0.00518 | -0.0701 | 38.5907
-0.5 | 0.25 | 0.0052 | -0.0689 | 48.0769
0 | 0.301 | 0.00521 | -0.0679 | 57.7735
0.5 | 0.3521 | 0.00523 | -0.067 | 67.3231
1 | 0.4031 | 0.00529 | -0.066 | 76.2004
2 | 0.5042 | 0.00546 | -0.0639 | 92.3443
2.5 | 0.5548 | 0.00554 | -0.063 | 100.1444
3 | 0.6037 | 0.00566 | -0.0616 | 106.6608
3.5 | 0.6537 | 0.00581 | -0.0606 | 112.5129
4 | 0.7059 | 0.00598 | -0.0601 | 118.0435
4.5 | 0.7602 | 0.00619 | -0.0601 | 122.811
5 | 0.8138 | 0.00656 | -0.0601 | 124.0549
5.5 | 0.8566 | 0.00782 | -0.0587 | 109.5396
6 | 0.9078 | 0.00906 | -0.0592 | 100.1987
6.5 | 0.95 | 0.01013 | -0.0577 | 93.7808
7 | 0.9911 | 0.01103 | -0.0559 | 89.8549
7.5 | 1.0356 | 0.01177 | -0.0548 | 87.9864
8 | 1.1061 | 0.01253 | -0.0595 | 88.2761
8.5 | 1.1405 | 0.01338 | -0.0563 | 85.2392
9 | 1.1752 | 0.01427 | -0.0534 | 82.3546
9.5 | 1.2086 | 0.01527 | -0.0505 | 79.1487
10 | 1.2423 | 0.01629 | -0.0478 | 76.2615
10.5 | 1.2735 | 0.01749 | -0.0449 | 72.813
11 | 1.3046 | 0.01876 | -0.0423 | 69.5416
11.5 | 1.3316 | 0.02032 | -0.0393 | 65.5315
12 | 1.3618 | 0.02174 | -0.0369 | 62.6403
12.5 | 1.3881 | 0.02346 | -0.0343 | 59.1688
13 | 1.4128 | 0.02537 | -0.0318 | 55.6878
13.5 | 1.4315 | 0.0278 | -0.029 | 51.4928
14 | 1.4565 | 0.02987 | -0.0271 | 48.7613
14.5 | 1.476 | 0.03246 | -0.0249 | 45.4713
15 | 1.4955 | 0.03516 | -0.0231 | 42.5341
15.5 | 1.5086 | 0.03853 | -0.0212 | 39.1539
16 | 1.5164 | 0.04257 | -0.0194 | 35.6213
16.5 | 1.5274 | 0.04647 | -0.0181 | 32.8685
17 | 1.5376 | 0.05058 | -0.0172 | 30.3994
17.5 | 1.5521 | 0.05437 | -0.0167 | 28.547
18 | 1.5594 | 0.05903 | -0.0163 | 26.4171
18.5 | 1.5635 | 0.06424 | -0.0163 | 24.3384
19 | 1.5667 | 0.0697 | -0.0166 | 22.4778
19.5 | 1.5604 | 0.0765 | -0.0173 | 20.3974
20 | 1.5411 | 0.0854 | -0.0189 | 18.0457

## 51. Re 2M Mach 0.10 (1)
BIGFOIL.COM POLAR EXPORT
NACA64A415
NACA64A415 |  |  |  | Cl Max: | 1.463 | at alpha= | 12 | deg
JavaFoil+Calcfoil stall+Eppler ext transition |  |  |  | L/D Max: | 146.479 | at alpha= | 6 | deg
Re: | 2000000 |  |  | Cd Min: | 0.00576 | at alpha= | -3.5 | deg
Mach: | 0.1 |  |  | Cl=0 at alpha= | -3.2377 | deg
|  |  |  | @ Cl=0.1, Cd= | 0.0058487
|  |  |  | @ Cl=0.4, Cd= | 0.0061112
|  |  |  | @ Cl=0.6, Cd= | 0.0063379
alpha (deg) | Cl | Cd | Cm | Cl/Cd
-17.5 | -0.723 | 0.13772 | -0.025 | -5.25
-17 | -0.741 | 0.12972 | -0.026 | -5.714
-16.5 | -0.757 | 0.12317 | -0.027 | -6.144
-16 | -0.771 | 0.11501 | -0.028 | -6.701
-15.5 | -0.781 | 0.10806 | -0.029 | -7.228
-15 | -0.788 | 0.1022 | -0.03 | -7.708
-14.5 | -0.787 | 0.09516 | -0.032 | -8.272
-14 | -0.78 | 0.08921 | -0.033 | -8.747
-13.5 | -0.773 | 0.08223 | -0.035 | -9.402
-13 | -0.771 | 0.06958 | -0.04 | -11.085
-12.5 | -0.831 | 0.0287 | -0.053 | -28.943
-12 | -0.827 | 0.02143 | -0.055 | -38.591
-11.5 | -0.814 | 0.01718 | -0.057 | -47.371
-11 | -0.792 | 0.01482 | -0.059 | -53.469
-10.5 | -0.77 | 0.01295 | -0.061 | -59.468
-10 | -0.735 | 0.01209 | -0.062 | -60.787
-9.5 | -0.702 | 0.01118 | -0.064 | -62.75
-9 | -0.656 | 0.01061 | -0.065 | -61.792
-8.5 | -0.607 | 0.01021 | -0.066 | -59.422
-8 | -0.556 | 0.00978 | -0.067 | -56.84
-7.5 | -0.503 | 0.00948 | -0.068 | -53.038
-7 | -0.448 | 0.00919 | -0.068 | -48.694
-6.5 | -0.391 | 0.00892 | -0.069 | -43.797
-6 | -0.333 | 0.00867 | -0.07 | -38.364
-5.5 | -0.274 | 0.00844 | -0.071 | -32.426
-5 | -0.214 | 0.00821 | -0.072 | -26.057
-4.5 | -0.154 | 0.00805 | -0.073 | -19.081
-4 | -0.093 | 0.00775 | -0.074 | -11.991
-3.5 | -0.032 | 0.00576 | -0.075 | -5.544
-3 | 0.029 | 0.00579 | -0.075 | 5.073
-2.5 | 0.091 | 0.00584 | -0.076 | 15.557
-2 | 0.153 | 0.0059 | -0.077 | 25.878
-1.5 | 0.214 | 0.00596 | -0.078 | 35.952
-1 | 0.276 | 0.00599 | -0.079 | 46.058
-0.5 | 0.337 | 0.00602 | -0.08 | 55.984
0 | 0.399 | 0.00611 | -0.081 | 65.286
0.5 | 0.46 | 0.00618 | -0.082 | 74.516
1 | 0.522 | 0.00625 | -0.082 | 83.449
1.5 | 0.583 | 0.00631 | -0.083 | 92.333
2 | 0.644 | 0.00641 | -0.084 | 100.46
2.5 | 0.706 | 0.00652 | -0.085 | 108.174
3 | 0.764 | 0.00663 | -0.086 | 115.248
3.5 | 0.824 | 0.00673 | -0.087 | 122.569
4 | 0.884 | 0.00683 | -0.087 | 129.389
4.5 | 0.943 | 0.007 | -0.088 | 134.749
5 | 1 | 0.00712 | -0.089 | 140.428
5.5 | 1.056 | 0.00727 | -0.09 | 145.262
6 | 1.111 | 0.00758 | -0.091 | 146.479
6.5 | 1.151 | 0.01301 | -0.09 | 88.491
7 | 1.199 | 0.01394 | -0.091 | 86.025
7.5 | 1.246 | 0.01458 | -0.092 | 85.436
8 | 1.289 | 0.01527 | -0.092 | 84.423
8.5 | 1.33 | 0.01607 | -0.093 | 82.741
9 | 1.365 | 0.0168 | -0.094 | 81.215
9.5 | 1.395 | 0.01763 | -0.094 | 79.119
10 | 1.42 | 0.01852 | -0.095 | 76.669
10.5 | 1.439 | 0.01943 | -0.095 | 74.099
11 | 1.453 | 0.02047 | -0.096 | 70.956
11.5 | 1.46 | 0.02173 | -0.096 | 67.203
12 | 1.463 | 0.0226 | -0.097 | 64.73
12.5 | 1.46 | 0.02421 | -0.097 | 60.295
13 | 1.451 | 0.02579 | -0.097 | 56.276
13.5 | 1.432 | 0.02758 | -0.098 | 51.931
14 | 1.406 | 0.02939 | -0.098 | 47.835
14.5 | 1.368 | 0.03272 | -0.097 | 41.827
15 | 1.325 | 0.03688 | -0.097 | 35.931
15.5 | 1.274 | 0.04298 | -0.096 | 29.636
16 | 1.213 | 0.0526 | -0.093 | 23.061
16.5 | 1.094 | 0.09331 | -0.08 | 11.72
17 | 1.024 | 0.11882 | -0.07 | 8.62

## 52. Re 2M Mach 0.10 (2)
BIGFOIL.COM POLAR EXPORT
NACA64A415
NACA64A415 |  |  |  | Cl Max: | 1.551 | at alpha= | 18.5 | deg
XFOIL ncrit=9 |  |  |  | L/D Max: | 124.052 | at alpha= | 5 | deg
Re: | 2000000 |  |  | Cd Min: | 0.09845 | at alpha= | -19 | deg
Mach: | 0.1 |  |  | Cl=0 at alpha= | -3.2005 | deg
|  |  |  | @ Cl=0.1, Cd= | 0.0052794
|  |  |  | @ Cl=0.4, Cd= | 0.005295
|  |  |  | @ Cl=0.6, Cd= | 0.0056676
alpha (deg) | Cl | Cd | Cm | Cl/Cd
-19 | -0.9413 | 0.09845 | -0.0597 | -9.5612
-18.5 | -1.0096 | 0.07888 | -0.0709 | -12.7992
-18 | -1.062 | 0.06333 | -0.0801 | -16.7693
-17.5 | -1.0923 | 0.05266 | -0.0857 | -20.7425
-17 | -1.1021 | 0.04566 | -0.0888 | -24.1371
-16.5 | -1.11 | 0.0395 | -0.0907 | -28.1013
-16 | -1.0979 | 0.03582 | -0.0912 | -30.6505
-15.5 | -1.0976 | 0.03157 | -0.0908 | -34.7672
-14.5 | -1.0527 | 0.02453 | -0.0941 | -42.9148
-14 | -1.009 | 0.02222 | -0.0972 | -45.4095
-13.5 | -0.9571 | 0.02085 | -0.0999 | -45.9041
-12.5 | -0.8864 | 0.01785 | -0.0985 | -49.6583
-12 | -0.8652 | 0.01573 | -0.0949 | -55.0032
-11.5 | -0.8255 | 0.01457 | -0.0932 | -56.6575
-10.5 | -0.7273 | 0.01298 | -0.0925 | -56.0324
-10 | -0.6721 | 0.01225 | -0.0934 | -54.8653
-9.5 | -0.6142 | 0.01162 | -0.0946 | -52.8571
-9 | -0.5597 | 0.01073 | -0.0952 | -52.1622
-8.5 | -0.5049 | 0.0102 | -0.0956 | -49.5
-8 | -0.4534 | 0.00976 | -0.0951 | -46.4549
-7.5 | -0.4019 | 0.00937 | -0.0946 | -42.8922
-7 | -0.3542 | 0.00886 | -0.0932 | -39.9774
-6.5 | -0.3052 | 0.00853 | -0.0919 | -35.7796
-6 | -0.2575 | 0.00822 | -0.0904 | -31.326
-5.5 | -0.2095 | 0.00794 | -0.0889 | -26.3854
-5 | -0.1621 | 0.00767 | -0.0872 | -21.1343
-4.5 | -0.1145 | 0.00741 | -0.0856 | -15.4521
-4 | -0.0676 | 0.00714 | -0.0838 | -9.4678
-3.5 | -0.0236 | 0.00675 | -0.0815 | -3.4963
-3 | 0.0158 | 0.00618 | -0.0783 | 2.5566
-2 | 0.0996 | 0.00528 | -0.0727 | 18.8636
-1.5 | 0.1499 | 0.00521 | -0.0715 | 28.7716
-1 | 0.2002 | 0.0052 | -0.0703 | 38.5
-0.5 | 0.2508 | 0.00522 | -0.0691 | 48.046
0 | 0.3013 | 0.00523 | -0.068 | 57.6099
0.5 | 0.353 | 0.00524 | -0.0671 | 67.3664
1 | 0.4043 | 0.0053 | -0.0661 | 76.283
1.5 | 0.455 | 0.00539 | -0.065 | 84.4156
2.5 | 0.5559 | 0.00556 | -0.0628 | 99.982
3 | 0.6051 | 0.00568 | -0.0614 | 106.5317
3.5 | 0.6561 | 0.00582 | -0.0605 | 112.732
4 | 0.7087 | 0.00601 | -0.06 | 117.9201
4.5 | 0.7634 | 0.00622 | -0.06 | 122.7331
5 | 0.8175 | 0.00659 | -0.0601 | 124.0516
5.5 | 0.8604 | 0.00791 | -0.0586 | 108.7737
6 | 0.9107 | 0.00916 | -0.0589 | 99.4214
6.5 | 0.9524 | 0.01024 | -0.0572 | 93.0078
7 | 0.9936 | 0.01114 | -0.0553 | 89.1921
7.5 | 1.0374 | 0.01191 | -0.054 | 87.1033
8 | 1.1074 | 0.0127 | -0.0585 | 87.1969
8.5 | 1.1425 | 0.01355 | -0.0554 | 84.3173
9 | 1.1774 | 0.01447 | -0.0524 | 81.3683
9.5 | 1.2108 | 0.01551 | -0.0495 | 78.0658
10 | 1.2433 | 0.01664 | -0.0465 | 74.7175
10.5 | 1.2749 | 0.01787 | -0.0436 | 71.343
11 | 1.3051 | 0.01924 | -0.0408 | 67.8326
11.5 | 1.3327 | 0.02082 | -0.0379 | 64.0106
12 | 1.3623 | 0.02235 | -0.0354 | 60.953
12.5 | 1.3878 | 0.02421 | -0.0327 | 57.3234
13 | 1.411 | 0.0263 | -0.0301 | 53.6502
13.5 | 1.4307 | 0.02877 | -0.0274 | 49.7289
14 | 1.4552 | 0.03097 | -0.0254 | 46.9874
14.5 | 1.4733 | 0.0338 | -0.0232 | 43.5888
15 | 1.4912 | 0.03675 | -0.0214 | 40.5769
15.5 | 1.4995 | 0.04071 | -0.0193 | 36.8337
16 | 1.5073 | 0.04491 | -0.0177 | 33.5627
16.5 | 1.5227 | 0.04853 | -0.0167 | 31.3765
17 | 1.5301 | 0.05309 | -0.0158 | 28.8209
17.5 | 1.543 | 0.0572 | -0.0154 | 26.9755
18 | 1.5487 | 0.06222 | -0.0152 | 24.8907
18.5 | 1.551 | 0.06784 | -0.0153 | 22.8626
19 | 1.5443 | 0.07472 | -0.0159 | 20.6678
19.5 | 1.5282 | 0.08317 | -0.0173 | 18.3744
20 | 1.5073 | 0.0926 | -0.0195 | 16.2775

## 53. Re 2M Mach 0.25 (1)
BIGFOIL.COM POLAR EXPORT
NACA64A415
NACA64A415 |  |  |  | Cl Max: | 1.418 | at alpha= | 10.5 | deg
JavaFoil+Calcfoil stall+Eppler ext transition |  |  |  | L/D Max: | 145.658 | at alpha= | 5.5 | deg
Re: | 2000000 |  |  | Cd Min: | 0.00582 | at alpha= | -3.5 | deg
Mach: | 0.25 |  |  | Cl=0 at alpha= | -3.2381 | deg
|  |  |  | @ Cl=0.1, Cd= | 0.0059044
|  |  |  | @ Cl=0.4, Cd= | 0.0061789
|  |  |  | @ Cl=0.6, Cd= | 0.0064214
alpha (deg) | Cl | Cd | Cm | Cl/Cd
-16 | -0.57 | 0.12981 | -0.024 | -4.387
-15.5 | -0.611 | 0.12446 | -0.025 | -4.909
-15 | -0.647 | 0.11442 | -0.027 | -5.656
-14.5 | -0.668 | 0.10559 | -0.028 | -6.331
-14 | -0.682 | 0.10058 | -0.029 | -6.782
-13.5 | -0.691 | 0.09294 | -0.03 | -7.437
-13 | -0.695 | 0.08564 | -0.032 | -8.112
-12.5 | -0.693 | 0.07967 | -0.033 | -8.698
-12 | -0.687 | 0.07289 | -0.036 | -9.431
-11.5 | -0.693 | 0.05676 | -0.044 | -12.21
-11 | -0.758 | 0.01931 | -0.059 | -39.255
-10.5 | -0.743 | 0.01601 | -0.061 | -46.403
-10 | -0.728 | 0.0131 | -0.063 | -55.544
-9.5 | -0.695 | 0.01219 | -0.065 | -57.019
-9 | -0.662 | 0.01125 | -0.067 | -58.84
-8.5 | -0.615 | 0.01071 | -0.068 | -57.443
-8 | -0.566 | 0.01016 | -0.068 | -55.639
-7.5 | -0.513 | 0.00978 | -0.069 | -52.439
-7 | -0.458 | 0.00938 | -0.07 | -48.762
-6.5 | -0.4 | 0.00919 | -0.071 | -43.533
-6 | -0.341 | 0.00883 | -0.072 | -38.615
-5.5 | -0.281 | 0.00858 | -0.073 | -32.721
-5 | -0.22 | 0.00843 | -0.074 | -26.036
-4.5 | -0.158 | 0.00817 | -0.075 | -19.305
-4 | -0.095 | 0.00796 | -0.076 | -11.992
-3.5 | -0.033 | 0.00582 | -0.077 | -5.633
-3 | 0.03 | 0.00584 | -0.078 | 5.167
-2.5 | 0.093 | 0.0059 | -0.078 | 15.826
-2 | 0.157 | 0.00594 | -0.079 | 26.419
-1.5 | 0.22 | 0.006 | -0.08 | 36.699
-1 | 0.283 | 0.00605 | -0.081 | 46.826
-0.5 | 0.347 | 0.00612 | -0.082 | 56.656
0 | 0.41 | 0.00619 | -0.083 | 66.19
0.5 | 0.473 | 0.00626 | -0.084 | 75.604
1 | 0.536 | 0.00635 | -0.085 | 84.459
1.5 | 0.599 | 0.00642 | -0.086 | 93.342
2 | 0.662 | 0.00651 | -0.086 | 101.653
2.5 | 0.725 | 0.00664 | -0.087 | 109.136
3 | 0.785 | 0.00676 | -0.088 | 116.234
3.5 | 0.847 | 0.00683 | -0.089 | 123.925
4 | 0.908 | 0.00696 | -0.09 | 130.448
4.5 | 0.968 | 0.00714 | -0.091 | 135.594
5 | 1.027 | 0.00728 | -0.091 | 141.066
5.5 | 1.083 | 0.00744 | -0.092 | 145.658
6 | 1.139 | 0.00785 | -0.093 | 145.052
6.5 | 1.176 | 0.01379 | -0.093 | 85.3
7 | 1.224 | 0.01462 | -0.093 | 83.703
7.5 | 1.269 | 0.01532 | -0.094 | 82.818
8 | 1.31 | 0.01619 | -0.095 | 80.956
8.5 | 1.348 | 0.01698 | -0.095 | 79.4
9 | 1.377 | 0.01787 | -0.096 | 77.047
9.5 | 1.399 | 0.01891 | -0.096 | 73.971
10 | 1.413 | 0.01999 | -0.097 | 70.678
10.5 | 1.418 | 0.02125 | -0.097 | 66.741
11 | 1.416 | 0.02252 | -0.098 | 62.889
11.5 | 1.405 | 0.02396 | -0.098 | 58.639
12 | 1.385 | 0.02533 | -0.099 | 54.661
12.5 | 1.354 | 0.02762 | -0.099 | 49.013
13 | 1.311 | 0.03029 | -0.099 | 43.287
13.5 | 1.244 | 0.03501 | -0.098 | 35.528
14 | 1.106 | 0.06048 | -0.088 | 18.287
14.5 | 0.944 | 0.12662 | -0.038 | 7.458
15 | 0.885 | 0.11813 | -0.055 | 7.49
15.5 | 0.811 | 0.12802 | -0.053 | 6.335

## 54. Re 2M Mach 0.25 (2)
BIGFOIL.COM POLAR EXPORT
NACA64A415
NACA64A415 |  |  |  | Cl Max: | 1.4735 | at alpha= | 16.5 | deg
XFOIL ncrit=9 |  |  |  | L/D Max: | 123.456 | at alpha= | 5 | deg
Re: | 2000000 |  |  | Cd Min: | 0.20894 | at alpha= | -19.5 | deg
Mach: | 0.25 |  |  | Cl=0 at alpha= | -3.201 | deg
|  |  |  | @ Cl=0.1, Cd= | 0.005358
|  |  |  | @ Cl=0.4, Cd= | 0.0053989
|  |  |  | @ Cl=0.6, Cd= | 0.0057416
alpha (deg) | Cl | Cd | Cm | Cl/Cd
-19.5 | -0.536 | 0.20894 | -0.0115 | -2.5653
-19 | -0.5209 | 0.20219 | -0.0154 | -2.5763
-18.5 | -0.5113 | 0.19297 | -0.0198 | -2.6496
-18 | -0.499 | 0.18542 | -0.0236 | -2.6912
-17.5 | -0.4856 | 0.17854 | -0.0272 | -2.7198
-17 | -0.4793 | 0.16914 | -0.0313 | -2.8337
-16 | -0.7328 | 0.09546 | -0.0654 | -7.6765
-15.5 | -0.8146 | 0.07286 | -0.0786 | -11.1803
-15 | -0.8935 | 0.05411 | -0.0902 | -16.5127
-14.5 | -0.9317 | 0.04421 | -0.0941 | -21.0744
-14 | -0.9299 | 0.03677 | -0.0995 | -25.2896
-13.5 | -0.9068 | 0.03154 | -0.1043 | -28.7508
-13 | -0.8855 | 0.026 | -0.1093 | -34.0577
-12.5 | -0.8588 | 0.02274 | -0.1104 | -37.7661
-12 | -0.831 | 0.02041 | -0.1095 | -40.7153
-11.5 | -0.8119 | 0.01769 | -0.1067 | -45.896
-11 | -0.7824 | 0.01581 | -0.1034 | -49.4877
-10.5 | -0.7411 | 0.01463 | -0.101 | -50.6562
-10 | -0.6903 | 0.01353 | -0.1003 | -51.02
-9.5 | -0.6343 | 0.01255 | -0.1005 | -50.5418
-9 | -0.5736 | 0.01185 | -0.1013 | -48.4051
-8.5 | -0.5195 | 0.01079 | -0.1012 | -48.1464
-8 | -0.4664 | 0.01021 | -0.1003 | -45.6807
-7.5 | -0.4146 | 0.0097 | -0.0992 | -42.7423
-7 | -0.3643 | 0.0092 | -0.0976 | -39.5978
-6.5 | -0.3151 | 0.00877 | -0.0958 | -35.9293
-5.5 | -0.2166 | 0.00815 | -0.0921 | -26.5767
-5 | -0.1677 | 0.00788 | -0.0902 | -21.2817
-4 | -0.071 | 0.00731 | -0.0863 | -9.7127
-3.5 | -0.0247 | 0.00695 | -0.0839 | -3.554
-3 | 0.0166 | 0.0064 | -0.0807 | 2.5938
-2.5 | 0.0519 | 0.00562 | -0.0763 | 9.2349
-2 | 0.0983 | 0.00536 | -0.0739 | 18.3396
-1.5 | 0.1487 | 0.0053 | -0.0723 | 28.0566
-1 | 0.2006 | 0.00529 | -0.071 | 37.9206
-0.5 | 0.253 | 0.00528 | -0.0698 | 47.9167
0 | 0.3053 | 0.00531 | -0.0687 | 57.4953
0.5 | 0.3565 | 0.00535 | -0.0673 | 66.6355
1 | 0.4099 | 0.00541 | -0.0663 | 75.7671
1.5 | 0.4623 | 0.00546 | -0.0652 | 84.6703
2 | 0.5122 | 0.00554 | -0.0635 | 92.4549
2.5 | 0.563 | 0.00565 | -0.062 | 99.646
3 | 0.6155 | 0.00578 | -0.061 | 106.4879
4 | 0.7246 | 0.00617 | -0.0598 | 117.4392
4.5 | 0.7829 | 0.00638 | -0.0601 | 122.7116
5 | 0.8395 | 0.0068 | -0.0602 | 123.4559
5.5 | 0.8843 | 0.00835 | -0.059 | 105.9042
6 | 0.9273 | 0.00965 | -0.0572 | 96.0933
7 | 1.0054 | 0.01182 | -0.0519 | 85.0592
7.5 | 1.0484 | 0.01269 | -0.05 | 82.6162
8 | 1.1165 | 0.01363 | -0.0535 | 81.9149
8.5 | 1.1505 | 0.01473 | -0.05 | 78.1059
9 | 1.1851 | 0.01589 | -0.0467 | 74.5815
9.5 | 1.2186 | 0.01716 | -0.0434 | 71.014
10 | 1.2494 | 0.01866 | -0.04 | 66.9561
10.5 | 1.2793 | 0.0203 | -0.0367 | 63.0197
11 | 1.3056 | 0.02224 | -0.0333 | 58.705
11.5 | 1.3355 | 0.02406 | -0.0305 | 55.5071
12 | 1.3617 | 0.02621 | -0.0276 | 51.9535
12.5 | 1.377 | 0.02927 | -0.0241 | 47.0448
13 | 1.4004 | 0.0319 | -0.0217 | 43.8997
13.5 | 1.4188 | 0.03508 | -0.0192 | 40.4447
14 | 1.4403 | 0.03811 | -0.0172 | 37.7932
14.5 | 1.4446 | 0.04282 | -0.0148 | 33.7366
15 | 1.4554 | 0.04716 | -0.0132 | 30.8609
15.5 | 1.4668 | 0.05163 | -0.0119 | 28.4098
16 | 1.4686 | 0.05728 | -0.011 | 25.639
16.5 | 1.4735 | 0.06283 | -0.0105 | 23.4522
17 | 1.4647 | 0.07018 | -0.0108 | 20.8706
17.5 | 1.4638 | 0.07686 | -0.0114 | 19.045
18 | 1.4394 | 0.08686 | -0.0135 | 16.5715
18.5 | 1.4257 | 0.09585 | -0.0158 | 14.8743
19 | 1.4064 | 0.10607 | -0.0193 | 13.2592
19.5 | 1.3794 | 0.1178 | -0.0241 | 11.7097
20 | 1.3353 | 0.133 | -0.0317 | 10.0398

## 55. Re 2M Mach 0.50 (1)
BIGFOIL.COM POLAR EXPORT
NACA64A415
NACA64A415 |  |  |  | Cl Max: | 1.312 | at alpha= | 7.5 | deg
JavaFoil+Calcfoil stall+Eppler ext transition |  |  |  | L/D Max: | 137.933 | at alpha= | 5 | deg
Re: | 2000000 |  |  | Cd Min: | 0.0061 | at alpha= | -3 | deg
Mach: | 0.5 |  |  | Cl=0 at alpha= | -3.2394 | deg
|  |  |  | @ Cl=0.1, Cd= | 0.0061377
|  |  |  | @ Cl=0.4, Cd= | 0.0064601
|  |  |  | @ Cl=0.6, Cd= | 0.0067421
alpha (deg) | Cl | Cd | Cm | Cl/Cd
-20 | -0.937 | 0.17527 | -0.03 | -5.344
-19.5 | -0.909 | 0.1696 | -0.031 | -5.36
-19 | -0.882 | 0.16582 | -0.031 | -5.319
-18.5 | -0.855 | 0.16208 | -0.031 | -5.273
-18 | -0.827 | 0.15909 | -0.032 | -5.198
-17.5 | -0.798 | 0.15142 | -0.031 | -5.271
-17 | -0.77 | 0.14636 | -0.031 | -5.264
-16.5 | -0.743 | 0.1449 | -0.032 | -5.128
-16 | -0.716 | 0.13755 | -0.032 | -5.203
-15.5 | -0.688 | 0.13391 | -0.033 | -5.141
-15 | -0.659 | 0.12809 | -0.031 | -5.143
-14.5 | -0.631 | 0.12527 | -0.032 | -5.039
-14 | -0.604 | 0.12141 | -0.032 | -4.972
-13.5 | -0.576 | 0.11765 | -0.033 | -4.895
-13 | -0.548 | 0.11045 | -0.033 | -4.96
-12.5 | -0.519 | 0.10391 | -0.032 | -4.998
-12 | -0.491 | 0.12378 | -0.032 | -3.97
-11.5 | -0.464 | 0.09917 | -0.032 | -4.676
-11 | -0.436 | 0.09621 | -0.033 | -4.53
-10.5 | -0.407 | 0.08929 | -0.031 | -4.563
-10 | -0.38 | 0.08649 | -0.032 | -4.388
-9.5 | -0.352 | 0.06456 | -0.033 | -5.451
-9 | -0.325 | 0.05802 | -0.037 | -5.596
-8.5 | -0.402 | 0.05904 | -0.035 | -6.803
-8 | -0.446 | 0.05031 | -0.041 | -8.864
-7.5 | -0.521 | 0.0123 | -0.076 | -42.375
-7 | -0.483 | 0.01038 | -0.078 | -46.545
-6.5 | -0.434 | 0.01038 | -0.08 | -41.764
-6 | -0.373 | 0.0099 | -0.081 | -37.707
-5.5 | -0.309 | 0.00947 | -0.082 | -32.659
-5 | -0.243 | 0.00917 | -0.083 | -26.518
-4.5 | -0.175 | 0.00883 | -0.084 | -19.845
-4 | -0.106 | 0.00855 | -0.085 | -12.431
-3.5 | -0.037 | 0.0082 | -0.086 | -4.458
-3 | 0.034 | 0.0061 | -0.087 | 5.523
-2.5 | 0.104 | 0.00614 | -0.088 | 16.996
-2 | 0.175 | 0.00625 | -0.089 | 28.081
-1.5 | 0.246 | 0.00626 | -0.09 | 39.329
-1 | 0.317 | 0.00637 | -0.091 | 49.714
-0.5 | 0.387 | 0.00644 | -0.092 | 60.134
0 | 0.458 | 0.00655 | -0.093 | 69.959
0.5 | 0.529 | 0.00665 | -0.094 | 79.549
1 | 0.599 | 0.00674 | -0.095 | 88.872
1.5 | 0.67 | 0.00689 | -0.096 | 97.182
2 | 0.74 | 0.00699 | -0.097 | 105.866
2.5 | 0.811 | 0.00714 | -0.098 | 113.616
3 | 0.877 | 0.00733 | -0.098 | 119.615
3.5 | 0.945 | 0.0075 | -0.099 | 126.073
4 | 1.012 | 0.00771 | -0.1 | 131.245
4.5 | 1.077 | 0.00798 | -0.101 | 135.025
5 | 1.14 | 0.00826 | -0.102 | 137.933
5.5 | 1.179 | 0.01423 | -0.101 | 82.852
6 | 1.228 | 0.01599 | -0.102 | 76.788
6.5 | 1.27 | 0.01722 | -0.103 | 73.774
7 | 1.3 | 0.01856 | -0.104 | 70.056
7.5 | 1.312 | 0.01996 | -0.104 | 65.725
8 | 1.292 | 0.02167 | -0.105 | 59.639
8.5 | 1.198 | 0.02394 | -0.105 | 50.015
9 | 0.819 | 0.02621 | -0.105 | 31.265
9.5 | 0.709 | 0.07306 | -0.046 | 9.699
10 | 0.736 | 0.08725 | -0.047 | 8.435
10.5 | 0.763 | 0.089 | -0.047 | 8.575
11 | 0.792 | 0.09367 | -0.052 | 8.451
11.5 | 0.818 | 0.09662 | -0.052 | 8.471
12 | 0.845 | 0.10451 | -0.052 | 8.088
12.5 | 0.875 | 0.10804 | -0.058 | 8.097

## 56. Re 2M Mach 0.50 (2)
BIGFOIL.COM POLAR EXPORT
NACA64A415
NACA64A415 |  |  |  | Cl Max: | 1.2677 | at alpha= | 11 | deg
XFOIL ncrit=9 |  |  |  | L/D Max: | 121.21 | at alpha= | 4.5 | deg
Re: | 2000000 |  |  | Cd Min: | 0.23762 | at alpha= | -20 | deg
Mach: | 0.5 |  |  | Cl=0 at alpha= | -3.1581 | deg
|  |  |  | @ Cl=0.1, Cd= | 0.0057787
|  |  |  | @ Cl=0.4, Cd= | 0.0057683
|  |  |  | @ Cl=0.6, Cd= | 0.0061856
alpha (deg) | Cl | Cd | Cm | Cl/Cd
-20 | -0.5656 | 0.23762 | -0.0076 | -2.3803
-19.5 | -0.5442 | 0.23039 | -0.0121 | -2.3621
-19 | -0.5256 | 0.22179 | -0.0168 | -2.3698
-18.5 | -0.5052 | 0.21453 | -0.0211 | -2.3549
-18 | -0.4859 | 0.20685 | -0.0253 | -2.349
-17.5 | -0.4695 | 0.19833 | -0.0295 | -2.3673
-17 | -0.4529 | 0.19011 | -0.0336 | -2.3823
-16.5 | -0.4369 | 0.18216 | -0.0374 | -2.3984
-16 | -0.4221 | 0.17431 | -0.0409 | -2.4215
-15.5 | -0.4124 | 0.16547 | -0.0444 | -2.4923
-15 | -0.3972 | 0.15974 | -0.0464 | -2.4865
-14.5 | -0.3761 | 0.14946 | -0.0532 | -2.5164
-14 | -0.3622 | 0.13859 | -0.0602 | -2.6135
-13.5 | -0.35 | 0.12779 | -0.0674 | -2.7389
-13 | -0.3388 | 0.11687 | -0.0752 | -2.8989
-12.5 | -0.3405 | 0.10427 | -0.0841 | -3.2656
-12 | -0.3374 | 0.09441 | -0.0908 | -3.5738
-11.5 | -0.35 | 0.08327 | -0.0975 | -4.2032
-11 | -0.3797 | 0.06988 | -0.1057 | -5.4336
-10.5 | -0.4262 | 0.05287 | -0.1175 | -8.0613
-10 | -0.46 | 0.04124 | -0.1265 | -11.1542
-9.5 | -0.4937 | 0.0317 | -0.1321 | -15.5741
-9 | -0.5207 | 0.02378 | -0.1339 | -21.8966
-8.5 | -0.5211 | 0.0183 | -0.1318 | -28.4754
-8 | -0.4918 | 0.01486 | -0.1282 | -33.0956
-7.5 | -0.4413 | 0.01274 | -0.1255 | -34.6389
-7 | -0.3905 | 0.01144 | -0.1217 | -34.1346
-6.5 | -0.341 | 0.01046 | -0.1175 | -32.6004
-6 | -0.2937 | 0.00965 | -0.1128 | -30.4352
-5.5 | -0.2417 | 0.00914 | -0.1088 | -26.4442
-5 | -0.1906 | 0.00868 | -0.1048 | -21.9585
-4.5 | -0.1378 | 0.00832 | -0.1012 | -16.5625
-4 | -0.0853 | 0.00799 | -0.0978 | -10.6758
-3.5 | -0.0333 | 0.00768 | -0.0944 | -4.3359
-3 | 0.0154 | 0.00729 | -0.0906 | 2.1125
-2.5 | 0.0555 | 0.00665 | -0.0853 | 8.3459
-2 | 0.0888 | 0.00582 | -0.0787 | 15.2577
-1.5 | 0.1403 | 0.00563 | -0.0755 | 24.9201
-1 | 0.1955 | 0.00562 | -0.073 | 34.7865
-0.5 | 0.2485 | 0.00562 | -0.0701 | 44.2171
0 | 0.3028 | 0.00568 | -0.0675 | 53.3099
0.5 | 0.3619 | 0.00571 | -0.0659 | 63.38
1 | 0.4207 | 0.0058 | -0.0644 | 72.5345
1.5 | 0.4812 | 0.00591 | -0.0632 | 81.4213
2 | 0.5435 | 0.00604 | -0.0623 | 89.9834
2.5 | 0.6056 | 0.0062 | -0.0614 | 97.6774
3 | 0.6696 | 0.00638 | -0.0608 | 104.953
3.5 | 0.7353 | 0.00659 | -0.0605 | 111.5781
4 | 0.8025 | 0.00686 | -0.0604 | 116.9825
4.5 | 0.8715 | 0.00719 | -0.0606 | 121.21
5 | 0.9355 | 0.008 | -0.0603 | 116.9375
5.5 | 0.9528 | 0.01043 | -0.0531 | 91.3519
6 | 0.9781 | 0.01239 | -0.0471 | 78.9427
6.5 | 1.0081 | 0.01428 | -0.0421 | 70.5952
7.5 | 1.0794 | 0.01803 | -0.034 | 59.8669
8 | 1.1226 | 0.01989 | -0.0315 | 56.4404
8.5 | 1.1733 | 0.02264 | -0.0308 | 51.8242
9 | 1.204 | 0.0253 | -0.0266 | 47.5889
9.5 | 1.2286 | 0.02852 | -0.0224 | 43.0785
10 | 1.2489 | 0.03226 | -0.0182 | 38.7136
10.5 | 1.2604 | 0.03684 | -0.0141 | 34.2128
11 | 1.2677 | 0.04199 | -0.0104 | 30.1905
11.5 | 1.2675 | 0.04801 | -0.0071 | 26.4007
12 | 1.2587 | 0.0551 | -0.0044 | 22.8439
12.5 | 1.2374 | 0.06369 | -0.0032 | 19.4285
13 | 1.2197 | 0.07281 | -0.0036 | 16.7518
13.5 | 1.188 | 0.08407 | -0.0061 | 14.1311
14 | 1.1488 | 0.09711 | -0.0109 | 11.8299
14.5 | 1.1139 | 0.11079 | -0.0174 | 10.0542
15 | 1.0828 | 0.12491 | -0.0251 | 8.6686
15.5 | 1.0543 | 0.13949 | -0.0335 | 7.5582
16 | 1.0268 | 0.15463 | -0.0426 | 6.6404

## 57. Re 3M Mach 0.00 (1)
BIGFOIL.COM POLAR EXPORT
NACA64A415
NACA64A415 |  |  |  | Cl Max: | 1.476 | at alpha= | 12 | deg
JavaFoil+Calcfoil stall+Eppler ext transition |  |  |  | L/D Max: | 148.321 | at alpha= | 5 | deg
Re: | 3000000 |  |  | Cd Min: | 0.0055 | at alpha= | -3.5 | deg
Mach: | 0 |  |  | Cl=0 at alpha= | -3.2377 | deg
|  |  |  | @ Cl=0.1, Cd= | 0.0055548
|  |  |  | @ Cl=0.4, Cd= | 0.0057834
|  |  |  | @ Cl=0.6, Cd= | 0.0059962
alpha (deg) | Cl | Cd | Cm | Cl/Cd
-18.5 | -0.725 | 0.14364 | -0.026 | -5.047
-18 | -0.742 | 0.13785 | -0.026 | -5.385
-17.5 | -0.759 | 0.12976 | -0.027 | -5.849
-17 | -0.775 | 0.11937 | -0.029 | -6.495
-16.5 | -0.786 | 0.11527 | -0.029 | -6.821
-16 | -0.798 | 0.10723 | -0.031 | -7.438
-15.5 | -0.806 | 0.09991 | -0.032 | -8.069
-15 | -0.813 | 0.09157 | -0.034 | -8.876
-14.5 | -0.814 | 0.08185 | -0.037 | -9.95
-14 | -0.823 | 0.06541 | -0.042 | -12.578
-13.5 | -0.872 | 0.0314 | -0.051 | -27.771
-13 | -0.866 | 0.02602 | -0.052 | -33.291
-12.5 | -0.864 | 0.01931 | -0.055 | -44.747
-12 | -0.847 | 0.01667 | -0.056 | -50.827
-11.5 | -0.835 | 0.01365 | -0.059 | -61.169
-11 | -0.809 | 0.01238 | -0.06 | -65.337
-10.5 | -0.775 | 0.01174 | -0.061 | -66.052
-10 | -0.744 | 0.01074 | -0.063 | -69.278
-9.5 | -0.701 | 0.01027 | -0.064 | -68.206
-9 | -0.654 | 0.00981 | -0.065 | -66.656
-8.5 | -0.605 | 0.00948 | -0.065 | -63.831
-8 | -0.554 | 0.0091 | -0.066 | -60.901
-7.5 | -0.501 | 0.00884 | -0.067 | -56.673
-7 | -0.446 | 0.00858 | -0.068 | -51.963
-6.5 | -0.389 | 0.0084 | -0.069 | -46.312
-6 | -0.331 | 0.00817 | -0.07 | -40.537
-5.5 | -0.272 | 0.00796 | -0.071 | -34.201
-5 | -0.213 | 0.00776 | -0.072 | -27.423
-4.5 | -0.153 | 0.00766 | -0.072 | -19.982
-4 | -0.093 | 0.00737 | -0.073 | -12.559
-3.5 | -0.032 | 0.0055 | -0.074 | -5.771
-3 | 0.029 | 0.00553 | -0.075 | 5.292
-2.5 | 0.09 | 0.00555 | -0.076 | 16.281
-2 | 0.152 | 0.00558 | -0.077 | 27.234
-1.5 | 0.213 | 0.00563 | -0.078 | 37.886
-1 | 0.274 | 0.0057 | -0.079 | 48.122
-0.5 | 0.336 | 0.00574 | -0.079 | 58.498
0 | 0.397 | 0.00578 | -0.08 | 68.629
0.5 | 0.458 | 0.00585 | -0.081 | 78.322
1 | 0.519 | 0.00592 | -0.082 | 87.717
1.5 | 0.58 | 0.00597 | -0.083 | 97.239
2 | 0.641 | 0.00605 | -0.084 | 106.051
2.5 | 0.702 | 0.00614 | -0.084 | 114.31
3 | 0.761 | 0.00623 | -0.085 | 122.135
3.5 | 0.82 | 0.00631 | -0.086 | 129.975
4 | 0.88 | 0.00642 | -0.087 | 137.07
4.5 | 0.938 | 0.00652 | -0.088 | 143.947
5 | 0.995 | 0.00671 | -0.089 | 148.321
5.5 | 1.051 | 0.00744 | -0.089 | 141.222
6 | 1.106 | 0.00907 | -0.09 | 121.916
6.5 | 1.15 | 0.01204 | -0.09 | 95.486
7 | 1.197 | 0.0129 | -0.091 | 92.817
7.5 | 1.243 | 0.01348 | -0.091 | 92.207
8 | 1.287 | 0.01407 | -0.092 | 91.482
8.5 | 1.328 | 0.01482 | -0.093 | 89.61
9 | 1.364 | 0.01548 | -0.093 | 88.097
9.5 | 1.395 | 0.0162 | -0.094 | 86.13
10 | 1.422 | 0.017 | -0.094 | 83.64
10.5 | 1.444 | 0.01775 | -0.095 | 81.323
11 | 1.46 | 0.01861 | -0.096 | 78.485
11.5 | 1.472 | 0.01965 | -0.096 | 74.896
12 | 1.476 | 0.02077 | -0.096 | 71.063
12.5 | 1.476 | 0.0221 | -0.097 | 66.792
13 | 1.471 | 0.02306 | -0.097 | 63.799
13.5 | 1.457 | 0.02443 | -0.098 | 59.653
14 | 1.437 | 0.02614 | -0.098 | 54.965
14.5 | 1.41 | 0.0283 | -0.098 | 49.816
15 | 1.375 | 0.03118 | -0.098 | 44.095
15.5 | 1.337 | 0.03426 | -0.098 | 39.016
16 | 1.294 | 0.03811 | -0.097 | 33.964
16.5 | 1.246 | 0.04382 | -0.096 | 28.431
17 | 1.186 | 0.05442 | -0.094 | 21.801

## 58. Re 3M Mach 0.00 (2)
BIGFOIL.COM POLAR EXPORT
NACA64A415
NACA64A415 |  |  |  | Cl Max: | 1.6434 | at alpha= | 19.5 | deg
XFOIL ncrit=9 |  |  |  | L/D Max: | 129.232 | at alpha= | 4.5 | deg
Re: | 3000000 |  |  | Cd Min: | 0.07214 | at alpha= | 20 | deg
Mach: | 0 |  |  | Cl=0 at alpha= | -3.2318 | deg
|  |  |  | @ Cl=0.1, Cd= | 0.0050276
|  |  |  | @ Cl=0.4, Cd= | 0.0048543
|  |  |  | @ Cl=0.6, Cd= | 0.005216
alpha (deg) | Cl | Cd | Cm | Cl/Cd
-20 | -1.2138 | 0.06669 | -0.0765 | -18.2006
-19.5 | -1.2252 | 0.05855 | -0.0809 | -20.9257
-19 | -1.2673 | 0.04729 | -0.0862 | -26.7985
-18.5 | -1.2741 | 0.04122 | -0.0883 | -30.9098
-18 | -1.2571 | 0.03792 | -0.0891 | -33.1514
-17.5 | -1.2634 | 0.03257 | -0.0899 | -38.7903
-17 | -1.2373 | 0.03049 | -0.0899 | -40.5805
-16.5 | -1.2317 | 0.02691 | -0.089 | -45.7711
-16 | -1.2124 | 0.02451 | -0.0883 | -49.4655
-15.5 | -1.1675 | 0.0227 | -0.0906 | -51.4317
-15 | -1.1327 | 0.01964 | -0.0938 | -57.6731
-14.5 | -1.1042 | 0.01752 | -0.0934 | -63.0251
-14 | -1.0708 | 0.01641 | -0.0916 | -65.2529
-13.5 | -1.0297 | 0.01575 | -0.0903 | -65.3778
-13 | -0.993 | 0.01486 | -0.0881 | -66.8237
-12.5 | -0.9508 | 0.01403 | -0.0868 | -67.7691
-12 | -0.9041 | 0.01331 | -0.0861 | -67.9264
-11.5 | -0.8564 | 0.01261 | -0.0856 | -67.9144
-11 | -0.8054 | 0.01212 | -0.0854 | -66.4521
-10 | -0.7067 | 0.01056 | -0.0847 | -66.9223
-9.5 | -0.6509 | 0.01008 | -0.0855 | -64.5734
-9 | -0.5954 | 0.00966 | -0.086 | -61.6356
-8.5 | -0.5345 | 0.00931 | -0.0877 | -57.4114
-8 | -0.4791 | 0.00877 | -0.0883 | -54.6294
-7.5 | -0.4252 | 0.00841 | -0.0883 | -50.5589
-7 | -0.3716 | 0.00816 | -0.0883 | -45.5392
-6.5 | -0.32 | 0.00786 | -0.0877 | -40.7125
-6 | -0.2691 | 0.00761 | -0.087 | -35.3614
-5.5 | -0.2191 | 0.00736 | -0.086 | -29.769
-5 | -0.1695 | 0.00714 | -0.0849 | -23.7395
-4.5 | -0.1204 | 0.00692 | -0.0836 | -17.3988
-4 | -0.0716 | 0.0067 | -0.0823 | -10.6866
-3.5 | -0.0243 | 0.00643 | -0.0807 | -3.7792
-3 | 0.021 | 0.00607 | -0.0787 | 3.4596
-2.5 | 0.0623 | 0.00558 | -0.0759 | 11.1649
-2 | 0.1012 | 0.00501 | -0.0726 | 20.1996
-1 | 0.2003 | 0.0048 | -0.0701 | 41.7292
-0.5 | 0.252 | 0.00479 | -0.0693 | 52.6096
0 | 0.3031 | 0.00479 | -0.0683 | 63.2777
0.5 | 0.3551 | 0.00482 | -0.0676 | 73.6722
1 | 0.4074 | 0.00486 | -0.0669 | 83.8272
1.5 | 0.4591 | 0.00493 | -0.0662 | 93.1237
2 | 0.5113 | 0.00501 | -0.0655 | 102.0559
2.5 | 0.5631 | 0.00513 | -0.0648 | 109.7661
3 | 0.6146 | 0.00525 | -0.064 | 117.0667
3.5 | 0.6656 | 0.00544 | -0.0633 | 122.3529
4 | 0.7202 | 0.00562 | -0.0633 | 128.1495
4.5 | 0.7741 | 0.00599 | -0.0634 | 129.2321
5.5 | 0.8744 | 0.00827 | -0.0635 | 105.7316
6 | 0.9191 | 0.00916 | -0.0622 | 100.3384
6.5 | 0.9634 | 0.0099 | -0.0607 | 97.3131
7 | 1.007 | 0.01056 | -0.0591 | 95.3598
7.5 | 1.05 | 0.01121 | -0.0574 | 93.6664
8 | 1.0929 | 0.01184 | -0.0558 | 92.3057
8.5 | 1.1548 | 0.01224 | -0.0585 | 94.3464
9 | 1.1994 | 0.01311 | -0.0575 | 91.4874
9.5 | 1.2345 | 0.01396 | -0.0547 | 88.4312
10 | 1.2702 | 0.01481 | -0.0521 | 85.7664
10.5 | 1.3021 | 0.0159 | -0.0491 | 81.8931
11 | 1.3362 | 0.01691 | -0.0466 | 79.0183
11.5 | 1.3676 | 0.01811 | -0.0439 | 75.5163
12 | 1.3951 | 0.0196 | -0.0409 | 71.1786
12.5 | 1.4253 | 0.02097 | -0.0386 | 67.9685
13 | 1.4534 | 0.02252 | -0.0361 | 64.5382
13.5 | 1.4778 | 0.02439 | -0.0335 | 60.5904
14 | 1.5003 | 0.02646 | -0.031 | 56.7007
14.5 | 1.5194 | 0.02892 | -0.0284 | 52.538
15 | 1.5427 | 0.03112 | -0.0265 | 49.5726
15.5 | 1.5626 | 0.03373 | -0.0246 | 46.3267
16 | 1.5809 | 0.03655 | -0.0229 | 43.2531
16.5 | 1.596 | 0.03978 | -0.0213 | 40.1207
17 | 1.6083 | 0.0434 | -0.0199 | 37.0576
17.5 | 1.6178 | 0.04739 | -0.0186 | 34.138
18 | 1.6235 | 0.05195 | -0.0177 | 31.2512
18.5 | 1.6321 | 0.05634 | -0.0171 | 28.9688
19 | 1.6429 | 0.0606 | -0.0169 | 27.1106
19.5 | 1.6434 | 0.06621 | -0.017 | 24.821
20 | 1.6421 | 0.07214 | -0.0173 | 22.7627

## 59. Re 3M Mach 0.10 (1)
BIGFOIL.COM POLAR EXPORT
NACA64A415
NACA64A415 |  |  |  | Cl Max: | 1.467 | at alpha= | 12 | deg
JavaFoil+Calcfoil stall+Eppler ext transition |  |  |  | L/D Max: | 148.467 | at alpha= | 5 | deg
Re: | 3000000 |  |  | Cd Min: | 0.00552 | at alpha= | -3.5 | deg
Mach: | 0.1 |  |  | Cl=0 at alpha= | -3.2377 | deg
|  |  |  | @ Cl=0.1, Cd= | 0.0055814
|  |  |  | @ Cl=0.4, Cd= | 0.0058207
|  |  |  | @ Cl=0.6, Cd= | 0.0060095
alpha (deg) | Cl | Cd | Cm | Cl/Cd
-17.5 | -0.726 | 0.12939 | -0.027 | -5.61
-17 | -0.744 | 0.12301 | -0.028 | -6.051
-16.5 | -0.759 | 0.11821 | -0.028 | -6.42
-16 | -0.774 | 0.10969 | -0.03 | -7.053
-15.5 | -0.785 | 0.10291 | -0.031 | -7.626
-15 | -0.793 | 0.09602 | -0.033 | -8.259
-14.5 | -0.795 | 0.0869 | -0.035 | -9.153
-14 | -0.795 | 0.07705 | -0.038 | -10.319
-13.5 | -0.83 | 0.04614 | -0.047 | -17.998
-13 | -0.847 | 0.03038 | -0.052 | -27.875
-12.5 | -0.855 | 0.02041 | -0.055 | -41.88
-12 | -0.841 | 0.01729 | -0.056 | -48.64
-11.5 | -0.822 | 0.01494 | -0.058 | -55.033
-11 | -0.806 | 0.01264 | -0.06 | -63.79
-10.5 | -0.774 | 0.01187 | -0.061 | -65.21
-10 | -0.745 | 0.01092 | -0.063 | -68.216
-9.5 | -0.702 | 0.01038 | -0.064 | -67.585
-9 | -0.656 | 0.00993 | -0.065 | -66.012
-8.5 | -0.607 | 0.00951 | -0.066 | -63.813
-8 | -0.556 | 0.0092 | -0.067 | -60.439
-7.5 | -0.503 | 0.00893 | -0.068 | -56.317
-7 | -0.448 | 0.00866 | -0.068 | -51.66
-6.5 | -0.391 | 0.00842 | -0.069 | -46.408
-6 | -0.333 | 0.00819 | -0.07 | -40.591
-5.5 | -0.274 | 0.008 | -0.071 | -34.205
-5 | -0.214 | 0.00784 | -0.072 | -27.293
-4.5 | -0.154 | 0.00766 | -0.073 | -20.063
-4 | -0.093 | 0.00738 | -0.074 | -12.597
-3.5 | -0.032 | 0.00552 | -0.075 | -5.788
-3 | 0.029 | 0.00553 | -0.075 | 5.315
-2.5 | 0.091 | 0.00558 | -0.076 | 16.287
-2 | 0.153 | 0.00559 | -0.077 | 27.325
-1.5 | 0.214 | 0.00563 | -0.078 | 38.025
-1 | 0.276 | 0.00571 | -0.079 | 48.331
-0.5 | 0.337 | 0.00575 | -0.08 | 58.663
0 | 0.399 | 0.00582 | -0.081 | 68.496
0.5 | 0.46 | 0.00586 | -0.082 | 78.475
1 | 0.522 | 0.00595 | -0.082 | 87.711
1.5 | 0.583 | 0.00599 | -0.083 | 97.396
2 | 0.644 | 0.00606 | -0.084 | 106.395
2.5 | 0.706 | 0.00615 | -0.085 | 114.736
3 | 0.764 | 0.00624 | -0.086 | 122.394
3.5 | 0.824 | 0.00635 | -0.087 | 129.918
4 | 0.884 | 0.00643 | -0.087 | 137.491
4.5 | 0.943 | 0.00657 | -0.088 | 143.465
5 | 1 | 0.00674 | -0.089 | 148.467
5.5 | 1.056 | 0.00755 | -0.09 | 139.853
6 | 1.111 | 0.00923 | -0.091 | 120.308
6.5 | 1.154 | 0.01214 | -0.091 | 95.054
7 | 1.202 | 0.013 | -0.091 | 92.437
7.5 | 1.248 | 0.01359 | -0.092 | 91.813
8 | 1.292 | 0.01423 | -0.092 | 90.779
8.5 | 1.332 | 0.01497 | -0.093 | 88.975
9 | 1.367 | 0.01565 | -0.094 | 87.356
9.5 | 1.397 | 0.01639 | -0.094 | 85.26
10 | 1.422 | 0.0172 | -0.095 | 82.721
10.5 | 1.443 | 0.018 | -0.095 | 80.131
11 | 1.457 | 0.01888 | -0.096 | 77.178
11.5 | 1.465 | 0.02002 | -0.096 | 73.177
12 | 1.467 | 0.02115 | -0.097 | 69.368
12.5 | 1.464 | 0.02252 | -0.097 | 65.008
13 | 1.456 | 0.02357 | -0.098 | 61.772
13.5 | 1.437 | 0.02515 | -0.098 | 57.144
14 | 1.412 | 0.0267 | -0.098 | 52.881
14.5 | 1.379 | 0.02925 | -0.098 | 47.133
15 | 1.338 | 0.0325 | -0.098 | 41.153
15.5 | 1.291 | 0.03673 | -0.097 | 35.146
16 | 1.241 | 0.04168 | -0.097 | 29.766
16.5 | 1.177 | 0.05212 | -0.094 | 22.577
17 | 1.106 | 0.06797 | -0.091 | 16.272

## 60. Re 3M Mach 0.10 (2)
BIGFOIL.COM POLAR EXPORT
NACA64A415
NACA64A415 |  |  |  | Cl Max: | 1.6327 | at alpha= | 19 | deg
XFOIL ncrit=9 |  |  |  | L/D Max: | 129.203 | at alpha= | 4.5 | deg
Re: | 3000000 |  |  | Cd Min: | 0.09068 | at alpha= | -20 | deg
Mach: | 0.1 |  |  | Cl=0 at alpha= | -3.229 | deg
|  |  |  | @ Cl=0.1, Cd= | 0.0050491
|  |  |  | @ Cl=0.4, Cd= | 0.0048651
|  |  |  | @ Cl=0.6, Cd= | 0.0052292
alpha (deg) | Cl | Cd | Cm | Cl/Cd
-20 | -1.0783 | 0.09068 | -0.0643 | -11.8913
-19.5 | -1.1353 | 0.07397 | -0.0741 | -15.3481
-19 | -1.2145 | 0.05589 | -0.0844 | -21.7302
-18.5 | -1.2314 | 0.0478 | -0.0881 | -25.7615
-18 | -1.2212 | 0.04341 | -0.0897 | -28.1318
-17.5 | -1.2392 | 0.03644 | -0.0916 | -34.0066
-17 | -1.2163 | 0.03383 | -0.0918 | -35.9533
-16.5 | -1.2146 | 0.02956 | -0.0916 | -41.0893
-16 | -1.2043 | 0.0266 | -0.0901 | -45.2744
-15.5 | -1.1594 | 0.02469 | -0.0925 | -46.9583
-15 | -1.1274 | 0.02148 | -0.0952 | -52.486
-14.5 | -1.0993 | 0.01852 | -0.0966 | -59.3575
-14 | -1.0695 | 0.01705 | -0.0947 | -62.7273
-13.5 | -1.0291 | 0.01629 | -0.0933 | -63.1737
-13 | -0.9933 | 0.01528 | -0.0911 | -65.0065
-12.5 | -0.9545 | 0.01443 | -0.0889 | -66.1469
-12 | -0.9081 | 0.01362 | -0.088 | -66.674
-11.5 | -0.8608 | 0.01285 | -0.0873 | -66.9883
-11 | -0.81 | 0.0123 | -0.0869 | -65.8537
-10 | -0.7109 | 0.01071 | -0.086 | -66.3772
-9.5 | -0.6553 | 0.01019 | -0.0865 | -64.3081
-9 | -0.5994 | 0.00975 | -0.087 | -61.4769
-8.5 | -0.5386 | 0.00938 | -0.0885 | -57.42
-8 | -0.4822 | 0.00883 | -0.0891 | -54.6093
-7.5 | -0.4279 | 0.00846 | -0.0891 | -50.5792
-7 | -0.3739 | 0.0082 | -0.089 | -45.5976
-6.5 | -0.3218 | 0.00791 | -0.0884 | -40.6827
-6 | -0.2708 | 0.00764 | -0.0876 | -35.445
-5.5 | -0.2204 | 0.00739 | -0.0866 | -29.8241
-5 | -0.1706 | 0.00716 | -0.0854 | -23.8268
-4.5 | -0.1211 | 0.00695 | -0.0842 | -17.4245
-3.5 | -0.0245 | 0.00647 | -0.0812 | -3.7867
-3 | 0.0207 | 0.0061 | -0.0791 | 3.3934
-2.5 | 0.0624 | 0.0056 | -0.0763 | 11.1429
-2 | 0.1013 | 0.00503 | -0.0729 | 20.1392
-1.5 | 0.1487 | 0.00485 | -0.0711 | 30.6598
-1 | 0.2004 | 0.00482 | -0.0702 | 41.5768
-0.5 | 0.2525 | 0.0048 | -0.0694 | 52.6042
0 | 0.304 | 0.0048 | -0.0685 | 63.3333
0.5 | 0.3559 | 0.00484 | -0.0677 | 73.5331
1 | 0.4086 | 0.00487 | -0.067 | 83.9014
1.5 | 0.4605 | 0.00494 | -0.0662 | 93.2186
2 | 0.5131 | 0.00503 | -0.0656 | 102.008
2.5 | 0.5646 | 0.00514 | -0.0647 | 109.8444
3 | 0.6162 | 0.00527 | -0.0639 | 116.926
3.5 | 0.668 | 0.00545 | -0.0632 | 122.5688
4 | 0.7233 | 0.00564 | -0.0633 | 128.2447
4.5 | 0.7778 | 0.00602 | -0.0634 | 129.2027
5 | 0.8251 | 0.00722 | -0.0628 | 114.2798
6 | 0.9223 | 0.00922 | -0.0619 | 100.0325
6.5 | 0.9664 | 0.00997 | -0.0602 | 96.9308
7 | 1.0096 | 0.01066 | -0.0585 | 94.7092
7.5 | 1.0528 | 0.01131 | -0.0567 | 93.0858
8 | 1.0951 | 0.01199 | -0.055 | 91.3344
8.5 | 1.1559 | 0.01239 | -0.0573 | 93.293
9 | 1.2019 | 0.01328 | -0.0565 | 90.5045
9.5 | 1.2369 | 0.01418 | -0.0535 | 87.2285
10 | 1.2724 | 0.01508 | -0.0508 | 84.3767
10.5 | 1.3045 | 0.01621 | -0.0478 | 80.475
11 | 1.3382 | 0.01728 | -0.0452 | 77.4421
11.5 | 1.369 | 0.01857 | -0.0424 | 73.7211
12 | 1.3968 | 0.02011 | -0.0394 | 69.458
12.5 | 1.4261 | 0.02159 | -0.0369 | 66.0537
13 | 1.4538 | 0.02326 | -0.0344 | 62.5021
13.5 | 1.4768 | 0.02531 | -0.0316 | 58.3485
14 | 1.497 | 0.02767 | -0.0289 | 54.1019
14.5 | 1.5188 | 0.03002 | -0.0266 | 50.5929
15 | 1.5418 | 0.03238 | -0.0247 | 47.6158
15.5 | 1.5609 | 0.03518 | -0.0228 | 44.369
16 | 1.5779 | 0.03823 | -0.0211 | 41.2739
16.5 | 1.5919 | 0.04171 | -0.0195 | 38.1659
17 | 1.6011 | 0.04576 | -0.018 | 34.9891
17.5 | 1.6078 | 0.05021 | -0.0169 | 32.0215
18 | 1.6178 | 0.05452 | -0.0162 | 29.6735
18.5 | 1.6255 | 0.05916 | -0.0157 | 27.4763
19 | 1.6327 | 0.06402 | -0.0156 | 25.503
19.5 | 1.6309 | 0.07007 | -0.0158 | 23.2753
20 | 1.6255 | 0.07675 | -0.0165 | 21.1792

## 61. Re 3M Mach 0.25 (1)
BIGFOIL.COM POLAR EXPORT
NACA64A415
NACA64A415 |  |  |  | Cl Max: | 1.423 | at alpha= | 10.5 | deg
JavaFoil+Calcfoil stall+Eppler ext transition |  |  |  | L/D Max: | 148.526 | at alpha= | 5 | deg
Re: | 3000000 |  |  | Cd Min: | 0.00557 | at alpha= | -3.5 | deg
Mach: | 0.25 |  |  | Cl=0 at alpha= | -3.2381 | deg
|  |  |  | @ Cl=0.1, Cd= | 0.0056044
|  |  |  | @ Cl=0.4, Cd= | 0.0058705
|  |  |  | @ Cl=0.6, Cd= | 0.0060613
alpha (deg) | Cl | Cd | Cm | Cl/Cd
-16.5 | -0.523 | 0.137 | -0.024 | -3.82
-16 | -0.57 | 0.12717 | -0.026 | -4.484
-15.5 | -0.612 | 0.1186 | -0.026 | -5.157
-15 | -0.648 | 0.11098 | -0.028 | -5.838
-14.5 | -0.67 | 0.10341 | -0.029 | -6.476
-14 | -0.683 | 0.09713 | -0.03 | -7.035
-13.5 | -0.693 | 0.08932 | -0.032 | -7.758
-13 | -0.699 | 0.08095 | -0.035 | -8.634
-12.5 | -0.701 | 0.0723 | -0.038 | -9.699
-12 | -0.76 | 0.03216 | -0.053 | -23.64
-11.5 | -0.778 | 0.0198 | -0.058 | -39.307
-11 | -0.769 | 0.01612 | -0.06 | -47.72
-10.5 | -0.759 | 0.01314 | -0.062 | -57.803
-10 | -0.733 | 0.01197 | -0.064 | -61.187
-9.5 | -0.705 | 0.01094 | -0.066 | -64.406
-9 | -0.662 | 0.01043 | -0.067 | -63.452
-8.5 | -0.615 | 0.00997 | -0.068 | -61.705
-8 | -0.566 | 0.00955 | -0.068 | -59.223
-7.5 | -0.513 | 0.00913 | -0.069 | -56.184
-7 | -0.458 | 0.00885 | -0.07 | -51.729
-6.5 | -0.4 | 0.00862 | -0.071 | -46.382
-6 | -0.341 | 0.00835 | -0.072 | -40.81
-5.5 | -0.281 | 0.00813 | -0.073 | -34.521
-5 | -0.22 | 0.008 | -0.074 | -27.433
-4.5 | -0.158 | 0.00775 | -0.075 | -20.368
-4 | -0.095 | 0.00754 | -0.076 | -12.656
-3.5 | -0.033 | 0.00557 | -0.077 | -5.891
-3 | 0.03 | 0.00557 | -0.078 | 5.424
-2.5 | 0.093 | 0.0056 | -0.078 | 16.661
-2 | 0.157 | 0.00564 | -0.079 | 27.821
-1.5 | 0.22 | 0.00572 | -0.08 | 38.493
-1 | 0.283 | 0.00578 | -0.081 | 49.063
-0.5 | 0.347 | 0.00582 | -0.082 | 59.565
0 | 0.41 | 0.00588 | -0.083 | 69.746
0.5 | 0.473 | 0.00593 | -0.084 | 79.806
1 | 0.536 | 0.006 | -0.085 | 89.363
1.5 | 0.599 | 0.00606 | -0.086 | 98.862
2 | 0.662 | 0.00614 | -0.086 | 107.812
2.5 | 0.725 | 0.00626 | -0.087 | 115.868
3 | 0.785 | 0.00635 | -0.088 | 123.632
3.5 | 0.847 | 0.00644 | -0.089 | 131.429
4 | 0.908 | 0.00655 | -0.09 | 138.576
4.5 | 0.968 | 0.00671 | -0.091 | 144.219
5 | 1.027 | 0.00691 | -0.091 | 148.526
5.5 | 1.083 | 0.00827 | -0.092 | 130.995
6 | 1.13 | 0.01167 | -0.092 | 96.848
6.5 | 1.179 | 0.01286 | -0.093 | 91.63
7 | 1.226 | 0.01364 | -0.094 | 89.909
7.5 | 1.271 | 0.01427 | -0.094 | 89.055
8 | 1.313 | 0.0151 | -0.095 | 86.925
8.5 | 1.35 | 0.01582 | -0.095 | 85.341
9 | 1.379 | 0.01667 | -0.096 | 82.769
9.5 | 1.402 | 0.01757 | -0.097 | 79.803
10 | 1.417 | 0.01855 | -0.097 | 76.378
10.5 | 1.423 | 0.01962 | -0.098 | 72.526
11 | 1.42 | 0.0208 | -0.098 | 68.265
11.5 | 1.409 | 0.02213 | -0.099 | 63.657
12 | 1.389 | 0.02362 | -0.099 | 58.8
12.5 | 1.359 | 0.02544 | -0.099 | 53.417
13 | 1.319 | 0.02741 | -0.1 | 48.136
13.5 | 1.257 | 0.03062 | -0.099 | 41.061
14 | 1.171 | 0.03792 | -0.097 | 30.89
14.5 | 0.945 | 0.12079 | -0.039 | 7.82
15 | 0.892 | 0.11043 | -0.062 | 8.073
15.5 | 0.814 | 0.12074 | -0.058 | 6.745

## 62. Re 3M Mach 0.25 (2)
BIGFOIL.COM POLAR EXPORT
NACA64A415
NACA64A415 |  |  |  | Cl Max: | 1.5557 | at alpha= | 17.5 | deg
XFOIL ncrit=9 |  |  |  | L/D Max: | 129.159 | at alpha= | 4.5 | deg
Re: | 3000000 |  |  | Cd Min: | 0.20833 | at alpha= | -20 | deg
Mach: | 0.25 |  |  | Cl=0 at alpha= | -3.2146 | deg
|  |  |  | @ Cl=0.1, Cd= | 0.0051747
|  |  |  | @ Cl=0.4, Cd= | 0.0049413
|  |  |  | @ Cl=0.6, Cd= | 0.0052867
alpha (deg) | Cl | Cd | Cm | Cl/Cd
-20 | -0.5685 | 0.20833 | -0.0088 | -2.7288
-19.5 | -0.5509 | 0.20278 | -0.0125 | -2.7167
-19 | -0.5347 | 0.19661 | -0.0163 | -2.7196
-18.5 | -0.52 | 0.18977 | -0.0202 | -2.7402
-18 | -0.52 | 0.1782 | -0.0253 | -2.9181
-17.5 | -0.7762 | 0.11247 | -0.0572 | -6.9014
-17 | -0.8711 | 0.0886 | -0.0709 | -9.8318
-16.5 | -0.9609 | 0.06636 | -0.0847 | -14.4801
-16 | -0.9802 | 0.05633 | -0.0904 | -17.401
-15.5 | -1.02 | 0.04552 | -0.0958 | -22.4077
-15 | -1.0499 | 0.03709 | -0.0985 | -28.3068
-14.5 | -1.0362 | 0.03078 | -0.1034 | -33.6647
-13.5 | -0.9976 | 0.02165 | -0.1086 | -46.0785
-13 | -0.9771 | 0.01902 | -0.1069 | -51.3722
-12.5 | -0.9452 | 0.01742 | -0.1045 | -54.2595
-12 | -0.9102 | 0.01608 | -0.1016 | -56.6045
-11.5 | -0.874 | 0.01486 | -0.0983 | -58.8156
-11 | -0.8289 | 0.01378 | -0.0963 | -60.1524
-10.5 | -0.7784 | 0.01285 | -0.0951 | -60.5759
-10 | -0.7266 | 0.01208 | -0.094 | -60.149
-9.5 | -0.6773 | 0.01092 | -0.0927 | -62.0238
-9 | -0.6201 | 0.01032 | -0.0926 | -60.0872
-8.5 | -0.5601 | 0.0098 | -0.093 | -57.1531
-8 | -0.4968 | 0.00938 | -0.0942 | -52.9638
-7.5 | -0.442 | 0.00877 | -0.0936 | -50.3991
-7 | -0.3863 | 0.00844 | -0.0931 | -45.7701
-6.5 | -0.3319 | 0.00815 | -0.0923 | -40.7239
-6 | -0.28 | 0.00783 | -0.0911 | -35.7599
-5.5 | -0.2276 | 0.00759 | -0.0899 | -29.9868
-5 | -0.1763 | 0.00732 | -0.0884 | -24.0847
-4.5 | -0.1257 | 0.00707 | -0.0869 | -17.7793
-4 | -0.0754 | 0.00684 | -0.0853 | -11.0234
-3.5 | -0.0262 | 0.00661 | -0.0835 | -3.9637
-3 | 0.0197 | 0.00626 | -0.0811 | 3.147
-2.5 | 0.0627 | 0.00579 | -0.0782 | 10.829
-2 | 0.1015 | 0.00515 | -0.0744 | 19.7087
-1.5 | 0.1492 | 0.0049 | -0.0723 | 30.449
-1 | 0.2017 | 0.00489 | -0.0712 | 41.2474
0.5 | 0.3612 | 0.00489 | -0.0682 | 73.865
1 | 0.4142 | 0.00496 | -0.0672 | 83.5081
1.5 | 0.4667 | 0.00503 | -0.0661 | 92.7833
2 | 0.5192 | 0.00511 | -0.065 | 101.6047
2.5 | 0.5719 | 0.00522 | -0.064 | 109.5594
3 | 0.6267 | 0.00535 | -0.0634 | 117.1402
3.5 | 0.683 | 0.00554 | -0.0632 | 123.2852
4 | 0.741 | 0.00577 | -0.0635 | 128.4229
4.5 | 0.7982 | 0.00618 | -0.0637 | 129.1586
5 | 0.8485 | 0.00753 | -0.0634 | 112.6826
6 | 0.9378 | 0.00962 | -0.0598 | 97.4844
7 | 1.0232 | 0.01123 | -0.0551 | 91.1131
7.5 | 1.0654 | 0.01201 | -0.0528 | 88.7094
8 | 1.1082 | 0.01278 | -0.0507 | 86.7136
8.5 | 1.1564 | 0.01344 | -0.0499 | 86.0417
9 | 1.2123 | 0.01449 | -0.0506 | 83.6646
9.5 | 1.2478 | 0.01559 | -0.0474 | 80.0385
10 | 1.2804 | 0.0169 | -0.0439 | 75.7633
10.5 | 1.3139 | 0.01823 | -0.0408 | 72.0735
11 | 1.3454 | 0.01975 | -0.0377 | 68.1215
11.5 | 1.3726 | 0.02161 | -0.0342 | 63.5169
12 | 1.4029 | 0.02338 | -0.0314 | 60.0043
12.5 | 1.4279 | 0.02557 | -0.0283 | 55.8428
13 | 1.4517 | 0.02798 | -0.0254 | 51.8835
13.5 | 1.4673 | 0.03115 | -0.0222 | 47.1043
14 | 1.4933 | 0.03367 | -0.02 | 44.3511
14.5 | 1.5085 | 0.03719 | -0.0176 | 40.562
15 | 1.5273 | 0.04055 | -0.0156 | 37.6646
15.5 | 1.5373 | 0.04487 | -0.0137 | 34.2612
16 | 1.5418 | 0.04986 | -0.012 | 30.9226
16.5 | 1.5515 | 0.05462 | -0.011 | 28.4053
17 | 1.5505 | 0.06063 | -0.0103 | 25.5731
17.5 | 1.5557 | 0.06624 | -0.0101 | 23.4858
18 | 1.5539 | 0.07278 | -0.0103 | 21.3506
18.5 | 1.5491 | 0.07996 | -0.0112 | 19.3734
19 | 1.523 | 0.09007 | -0.0134 | 16.9091
19.5 | 1.4998 | 0.10033 | -0.0164 | 14.9487
20 | 1.4656 | 0.11262 | -0.0211 | 13.0137

## 63. Re 3M Mach 0.50 (1)
BIGFOIL.COM POLAR EXPORT
NACA64A415
NACA64A415 |  |  |  | Cl Max: | 1.316 | at alpha= | 7.5 | deg
JavaFoil+Calcfoil stall+Eppler ext transition |  |  |  | L/D Max: | 144.792 | at alpha= | 4.5 | deg
Re: | 3000000 |  |  | Cd Min: | 0.0058 | at alpha= | -3 | deg
Mach: | 0.5 |  |  | Cl=0 at alpha= | -3.2394 | deg
|  |  |  | @ Cl=0.1, Cd= | 0.0058189
|  |  |  | @ Cl=0.4, Cd= | 0.0060983
|  |  |  | @ Cl=0.6, Cd= | 0.0063716
alpha (deg) | Cl | Cd | Cm | Cl/Cd
-20 | -0.937 | 0.16728 | -0.031 | -5.603
-19.5 | -0.91 | 0.16243 | -0.031 | -5.6
-19 | -0.882 | 0.15719 | -0.031 | -5.613
-18.5 | -0.855 | 0.15324 | -0.032 | -5.579
-18 | -0.828 | 0.14782 | -0.032 | -5.604
-17.5 | -0.799 | 0.14492 | -0.032 | -5.512
-17 | -0.771 | 0.13844 | -0.032 | -5.569
-16.5 | -0.743 | 0.13625 | -0.032 | -5.455
-16 | -0.716 | 0.12817 | -0.032 | -5.585
-15.5 | -0.689 | 0.12591 | -0.033 | -5.472
-15 | -0.659 | 0.12119 | -0.032 | -5.441
-14.5 | -0.632 | 0.11779 | -0.032 | -5.362
-14 | -0.604 | 0.11394 | -0.033 | -5.301
-13.5 | -0.576 | 0.11018 | -0.033 | -5.231
-13 | -0.548 | 0.10277 | -0.033 | -5.336
-12.5 | -0.52 | 0.09906 | -0.032 | -5.245
-12 | -0.492 | 0.11241 | -0.032 | -4.372
-11.5 | -0.464 | 0.09268 | -0.033 | -5.008
-11 | -0.436 | 0.08971 | -0.034 | -4.863
-10.5 | -0.408 | 0.07929 | -0.033 | -5.143
-10 | -0.38 | 0.07024 | -0.034 | -5.41
-9.5 | -0.353 | 0.06289 | -0.036 | -5.607
-9 | -0.328 | 0.05352 | -0.044 | -6.136
-8.5 | -0.402 | 0.0564 | -0.036 | -7.131
-8 | -0.531 | 0.01358 | -0.073 | -39.076
-7.5 | -0.524 | 0.0114 | -0.077 | -45.955
-7 | -0.488 | 0.01027 | -0.079 | -47.493
-6.5 | -0.434 | 0.00969 | -0.08 | -44.73
-6 | -0.373 | 0.00929 | -0.081 | -40.185
-5.5 | -0.309 | 0.00895 | -0.082 | -34.571
-5 | -0.243 | 0.00869 | -0.083 | -27.981
-4.5 | -0.175 | 0.00837 | -0.084 | -20.937
-4 | -0.106 | 0.00816 | -0.085 | -13.033
-3.5 | -0.037 | 0.00776 | -0.086 | -4.712
-3 | 0.034 | 0.0058 | -0.087 | 5.807
-2.5 | 0.104 | 0.00582 | -0.088 | 17.927
-2 | 0.175 | 0.00588 | -0.089 | 29.816
-1.5 | 0.246 | 0.00594 | -0.09 | 41.416
-1 | 0.317 | 0.00602 | -0.091 | 52.645
-0.5 | 0.387 | 0.00608 | -0.092 | 63.779
0 | 0.458 | 0.00618 | -0.093 | 74.144
0.5 | 0.529 | 0.00627 | -0.094 | 84.325
1 | 0.599 | 0.00637 | -0.095 | 94.11
1.5 | 0.67 | 0.00648 | -0.096 | 103.404
2 | 0.74 | 0.00657 | -0.097 | 112.736
2.5 | 0.811 | 0.00672 | -0.098 | 120.646
3 | 0.877 | 0.00687 | -0.098 | 127.667
3.5 | 0.945 | 0.00701 | -0.099 | 134.861
4 | 1.012 | 0.00719 | -0.1 | 140.678
4.5 | 1.077 | 0.00744 | -0.101 | 144.792
5 | 1.137 | 0.00869 | -0.102 | 130.894
5.5 | 1.181 | 0.01338 | -0.102 | 88.232
6 | 1.23 | 0.01491 | -0.102 | 82.466
6.5 | 1.272 | 0.01603 | -0.103 | 79.367
7 | 1.303 | 0.01728 | -0.104 | 75.407
7.5 | 1.316 | 0.01855 | -0.104 | 70.915
8 | 1.296 | 0.02008 | -0.105 | 64.553
8.5 | 1.201 | 0.02226 | -0.105 | 53.934
9 | 0.822 | 0.02434 | -0.106 | 33.782
9.5 | 0.71 | 0.0702 | -0.049 | 10.11
10 | 0.738 | 0.06939 | -0.052 | 10.632
10.5 | 0.764 | 0.07842 | -0.052 | 9.748
11 | 0.792 | 0.08845 | -0.053 | 8.954
11.5 | 0.819 | 0.09049 | -0.053 | 9.049
12 | 0.846 | 0.0979 | -0.053 | 8.637
12.5 | 0.875 | 0.10186 | -0.059 | 8.592

## 64. Re 3M Mach 0.50 (2)
BIGFOIL.COM POLAR EXPORT
NACA64A415
NACA64A415 |  |  |  | Cl Max: | 1.3216 | at alpha= | 11.5 | deg
XFOIL ncrit=9 |  |  |  | L/D Max: | 129.686 | at alpha= | 4 | deg
Re: | 3000000 |  |  | Cd Min: | 0.16289 | at alpha= | 16.5 | deg
Mach: | 0.5 |  |  | Cl=0 at alpha= | -3.1409 | deg
|  |  |  | @ Cl=0.1, Cd= | 0.0058894
|  |  |  | @ Cl=0.4, Cd= | 0.0052463
|  |  |  | @ Cl=0.6, Cd= | 0.0056074
alpha (deg) | Cl | Cd | Cm | Cl/Cd
-14 | -0.3648 | 0.13267 | -0.0664 | -2.7497
-13.5 | -0.3517 | 0.12228 | -0.0739 | -2.8762
-13 | -0.3479 | 0.11239 | -0.0796 | -3.0955
-12.5 | -0.3546 | 0.10168 | -0.0852 | -3.4874
-12 | -0.3855 | 0.08774 | -0.093 | -4.3937
-11.5 | -0.4211 | 0.07407 | -0.1014 | -5.6852
-11 | -0.4739 | 0.05721 | -0.1121 | -8.2835
-10.5 | -0.5075 | 0.0444 | -0.1224 | -11.4302
-10 | -0.5335 | 0.03503 | -0.1287 | -15.2298
-9.5 | -0.5585 | 0.02708 | -0.132 | -20.6241
-9 | -0.5709 | 0.02096 | -0.1316 | -27.2376
-8.5 | -0.5675 | 0.01645 | -0.1269 | -34.4985
-8 | -0.5413 | 0.01341 | -0.1211 | -40.3654
-7.5 | -0.4861 | 0.01144 | -0.1186 | -42.4913
-7 | -0.4262 | 0.01023 | -0.1161 | -41.6618
-6.5 | -0.3708 | 0.00938 | -0.1125 | -39.5309
-6 | -0.3137 | 0.00884 | -0.1093 | -35.4864
-5.5 | -0.2581 | 0.00838 | -0.1059 | -30.7995
-5 | -0.2026 | 0.008 | -0.1026 | -25.325
-4.5 | -0.1471 | 0.0077 | -0.0995 | -19.1039
-4 | -0.0921 | 0.00743 | -0.0965 | -12.3957
-3 | 0.0151 | 0.0069 | -0.0905 | 2.1884
-2.5 | 0.0633 | 0.00649 | -0.0866 | 9.7535
-1.5 | 0.1409 | 0.00522 | -0.0754 | 26.9923
-1 | 0.1937 | 0.00517 | -0.0724 | 37.4662
-0.5 | 0.2506 | 0.00515 | -0.0704 | 48.6602
0.5 | 0.368 | 0.00521 | -0.0671 | 70.6334
1 | 0.4298 | 0.00528 | -0.0662 | 81.4015
2 | 0.5556 | 0.00552 | -0.0647 | 100.6522
2.5 | 0.6216 | 0.00565 | -0.0646 | 110.0177
3 | 0.6885 | 0.00583 | -0.0646 | 118.0961
3.5 | 0.7564 | 0.00607 | -0.0648 | 124.6129
4 | 0.8261 | 0.00637 | -0.0652 | 129.686
5.5 | 0.9556 | 0.01056 | -0.0544 | 90.4924
6 | 0.9895 | 0.01209 | -0.0494 | 81.8445
6.5 | 1.0283 | 0.01353 | -0.0451 | 76.0015
7 | 1.0681 | 0.01504 | -0.041 | 71.0173
7.5 | 1.1081 | 0.01669 | -0.0372 | 66.393
8 | 1.1471 | 0.01851 | -0.0333 | 61.9719
8.5 | 1.1853 | 0.02057 | -0.0296 | 57.6228
9 | 1.2429 | 0.02294 | -0.0295 | 54.1805
9.5 | 1.2723 | 0.02575 | -0.0251 | 49.4097
10 | 1.2958 | 0.02915 | -0.0205 | 44.4528
10.5 | 1.3093 | 0.03344 | -0.0159 | 39.1537
11 | 1.3212 | 0.03813 | -0.0117 | 34.6499
11.5 | 1.3216 | 0.04391 | -0.0079 | 30.0979
12 | 1.3021 | 0.05157 | -0.0046 | 25.2492
12.5 | 1.2811 | 0.05992 | -0.0029 | 21.3802
13 | 1.2541 | 0.06959 | -0.0028 | 18.0213
13.5 | 1.22 | 0.08077 | -0.0049 | 15.1046
14 | 1.1845 | 0.0931 | -0.0091 | 12.7229
14.5 | 1.1528 | 0.10605 | -0.0149 | 10.8703
15 | 1.1245 | 0.11934 | -0.0217 | 9.4227
15.5 | 1.0931 | 0.13388 | -0.03 | 8.1648
16 | 1.0686 | 0.14791 | -0.0382 | 7.2247
16.5 | 1.0428 | 0.16289 | -0.0473 | 6.4019

## 65. Re 4M Mach 0.00 (1)
BIGFOIL.COM POLAR EXPORT
NACA64A415
NACA64A415 |  |  |  | Cl Max: | 1.48 | at alpha= | 12 | deg
JavaFoil+Calcfoil stall+Eppler ext transition |  |  |  | L/D Max: | 147.415 | at alpha= | 4.5 | deg
Re: | 4000000 |  |  | Cd Min: | 0.00537 | at alpha= | -3 | deg
Mach: | 0 |  |  | Cl=0 at alpha= | -3.2377 | deg
|  |  |  | @ Cl=0.1, Cd= | 0.0053764
|  |  |  | @ Cl=0.4, Cd= | 0.005602
|  |  |  | @ Cl=0.6, Cd= | 0.0057862
alpha (deg) | Cl | Cd | Cm | Cl/Cd
-18.5 | -0.726 | 0.13973 | -0.027 | -5.198
-18 | -0.744 | 0.13283 | -0.027 | -5.6
-17.5 | -0.761 | 0.12551 | -0.028 | -6.062
-17 | -0.779 | 0.11457 | -0.031 | -6.795
-16.5 | -0.789 | 0.11132 | -0.031 | -7.089
-16 | -0.802 | 0.1018 | -0.033 | -7.88
-15.5 | -0.813 | 0.09272 | -0.035 | -8.77
-15 | -0.825 | 0.08116 | -0.038 | -10.166
-14.5 | -0.846 | 0.05972 | -0.043 | -14.174
-14 | -0.882 | 0.03403 | -0.049 | -25.917
-13.5 | -0.89 | 0.0246 | -0.052 | -36.171
-13 | -0.879 | 0.02157 | -0.054 | -40.744
-12.5 | -0.871 | 0.01733 | -0.055 | -50.24
-12 | -0.853 | 0.01513 | -0.057 | -56.381
-11.5 | -0.84 | 0.01264 | -0.059 | -66.47
-11 | -0.812 | 0.01167 | -0.06 | -69.544
-10.5 | -0.785 | 0.0109 | -0.062 | -71.993
-10 | -0.744 | 0.01021 | -0.063 | -72.865
-9.5 | -0.701 | 0.00978 | -0.064 | -71.64
-9 | -0.654 | 0.0094 | -0.065 | -69.623
-8.5 | -0.605 | 0.00906 | -0.065 | -66.798
-8 | -0.554 | 0.00877 | -0.066 | -63.134
-7.5 | -0.501 | 0.00853 | -0.067 | -58.73
-7 | -0.446 | 0.00829 | -0.068 | -53.764
-6.5 | -0.389 | 0.00808 | -0.069 | -48.138
-6 | -0.331 | 0.00786 | -0.07 | -42.115
-5.5 | -0.272 | 0.00774 | -0.071 | -35.203
-5 | -0.213 | 0.00752 | -0.072 | -28.3
-4.5 | -0.153 | 0.00741 | -0.072 | -20.649
-4 | -0.093 | 0.00712 | -0.073 | -12.996
-3.5 | -0.032 | 0.00578 | -0.074 | -5.499
-3 | 0.029 | 0.00537 | -0.075 | 5.442
-2.5 | 0.09 | 0.00537 | -0.076 | 16.834
-2 | 0.152 | 0.00541 | -0.077 | 28.057
-1.5 | 0.213 | 0.00548 | -0.078 | 38.911
-1 | 0.274 | 0.00552 | -0.079 | 49.664
-0.5 | 0.336 | 0.00554 | -0.079 | 60.529
0 | 0.397 | 0.0056 | -0.08 | 70.865
0.5 | 0.458 | 0.00564 | -0.081 | 81.126
1 | 0.519 | 0.00571 | -0.082 | 90.944
1.5 | 0.58 | 0.00576 | -0.083 | 100.778
2 | 0.641 | 0.00584 | -0.084 | 109.766
2.5 | 0.702 | 0.00592 | -0.084 | 118.514
3 | 0.761 | 0.00601 | -0.085 | 126.523
3.5 | 0.82 | 0.00607 | -0.086 | 135.211
4 | 0.88 | 0.00618 | -0.087 | 142.414
4.5 | 0.938 | 0.00636 | -0.088 | 147.415
5 | 0.995 | 0.00731 | -0.089 | 136.241
5.5 | 1.051 | 0.00841 | -0.089 | 124.993
6 | 1.106 | 0.01077 | -0.09 | 102.705
6.5 | 1.155 | 0.01118 | -0.091 | 103.304
7 | 1.2 | 0.0123 | -0.091 | 97.523
7.5 | 1.245 | 0.01285 | -0.092 | 96.907
8 | 1.289 | 0.01339 | -0.092 | 96.254
8.5 | 1.33 | 0.01411 | -0.093 | 94.26
9 | 1.366 | 0.01474 | -0.093 | 92.682
9.5 | 1.397 | 0.0154 | -0.094 | 90.703
10 | 1.424 | 0.01615 | -0.095 | 88.175
10.5 | 1.446 | 0.01684 | -0.095 | 85.87
11 | 1.463 | 0.01764 | -0.096 | 82.929
11.5 | 1.474 | 0.01857 | -0.096 | 79.355
12 | 1.48 | 0.0196 | -0.097 | 75.502
12.5 | 1.479 | 0.02088 | -0.097 | 70.825
13 | 1.475 | 0.02204 | -0.097 | 66.895
13.5 | 1.46 | 0.02326 | -0.098 | 62.773
14 | 1.44 | 0.02457 | -0.098 | 58.616
14.5 | 1.414 | 0.02643 | -0.098 | 53.496
15 | 1.382 | 0.02883 | -0.099 | 47.931
15.5 | 1.344 | 0.03149 | -0.098 | 42.689
16 | 1.303 | 0.0348 | -0.098 | 37.437
16.5 | 1.257 | 0.03927 | -0.098 | 32.004
17 | 1.203 | 0.04656 | -0.096 | 25.842

## 66. Re 4M Mach 0.00 (2)
BIGFOIL.COM POLAR EXPORT
NACA64A415
NACA64A415 |  |  |  | Cl Max: | 1.6932 | at alpha= | 19.5 | deg
XFOIL ncrit=9 |  |  |  | L/D Max: | 133.272 | at alpha= | 4 | deg
Re: | 4000000 |  |  | Cd Min: | 0.06633 | at alpha= | 20 | deg
Mach: | 0 |  |  | Cl=0 at alpha= | -3.2399 | deg
|  |  |  | @ Cl=0.1, Cd= | 0.0052124
|  |  |  | @ Cl=0.4, Cd= | 0.0046307
|  |  |  | @ Cl=0.6, Cd= | 0.0050085
alpha (deg) | Cl | Cd | Cm | Cl/Cd
-20 | -1.3374 | 0.05031 | -0.0848 | -26.5832
-19.5 | -1.354 | 0.04295 | -0.0877 | -31.525
-19 | -1.3599 | 0.03736 | -0.0892 | -36.3999
-18.5 | -1.3604 | 0.03261 | -0.0899 | -41.7173
-18 | -1.3436 | 0.02967 | -0.09 | -45.2848
-17.5 | -1.3379 | 0.02601 | -0.0893 | -51.4379
-17 | -1.313 | 0.02421 | -0.0884 | -54.2338
-16.5 | -1.2879 | 0.02161 | -0.0891 | -59.5974
-16 | -1.2465 | 0.01974 | -0.0908 | -63.1459
-15 | -1.1677 | 0.01704 | -0.0917 | -68.527
-14.5 | -1.1311 | 0.01622 | -0.0901 | -69.7349
-14 | -1.0938 | 0.01546 | -0.0882 | -70.7503
-13.5 | -1.0642 | 0.0143 | -0.0849 | -74.4196
-13 | -1.0219 | 0.01334 | -0.0836 | -76.6042
-12.5 | -0.9759 | 0.01261 | -0.0828 | -77.391
-12 | -0.9278 | 0.01201 | -0.0822 | -77.2523
-11.5 | -0.8784 | 0.01142 | -0.0818 | -76.9177
-11 | -0.8271 | 0.01094 | -0.0817 | -75.6033
-10.5 | -0.7749 | 0.01048 | -0.0816 | -73.9408
-10 | -0.7221 | 0.01004 | -0.0817 | -71.9223
-9.5 | -0.6709 | 0.0094 | -0.0814 | -71.3723
-9 | -0.6168 | 0.00898 | -0.0816 | -68.686
-8.5 | -0.5601 | 0.00864 | -0.0823 | -64.8264
-8 | -0.4984 | 0.00836 | -0.0841 | -59.6172
-7.5 | -0.4381 | 0.008 | -0.0856 | -54.7625
-7 | -0.3827 | 0.00771 | -0.086 | -49.6368
-6.5 | -0.3284 | 0.00749 | -0.086 | -43.8451
-6 | -0.2761 | 0.00725 | -0.0855 | -38.0828
-5.5 | -0.2243 | 0.00703 | -0.0849 | -31.9061
-5 | -0.1736 | 0.00682 | -0.0841 | -25.4545
-4.5 | -0.1235 | 0.00662 | -0.083 | -18.6556
-4 | -0.0738 | 0.00643 | -0.0819 | -11.4774
-3.5 | -0.0245 | 0.00623 | -0.0807 | -3.9326
-3 | 0.0226 | 0.00592 | -0.079 | 3.8176
-2.5 | 0.0679 | 0.00559 | -0.077 | 12.1467
-2 | 0.1087 | 0.00511 | -0.074 | 21.272
-1 | 0.2021 | 0.0046 | -0.0704 | 43.9348
-0.5 | 0.2537 | 0.00457 | -0.0696 | 55.5142
0 | 0.3053 | 0.00456 | -0.0688 | 66.9518
0.5 | 0.3576 | 0.00459 | -0.0681 | 77.9085
1 | 0.4097 | 0.00464 | -0.0674 | 88.2974
1.5 | 0.4626 | 0.0047 | -0.0669 | 98.4255
2 | 0.5154 | 0.00479 | -0.0664 | 107.5992
2.5 | 0.5678 | 0.00493 | -0.0659 | 115.1724
3 | 0.6211 | 0.00506 | -0.0655 | 122.747
3.5 | 0.6744 | 0.00523 | -0.0653 | 128.9484
4 | 0.729 | 0.00547 | -0.0654 | 133.2724
4.5 | 0.7735 | 0.00649 | -0.0639 | 119.1834
5 | 0.8337 | 0.00751 | -0.0661 | 111.012
5.5 | 0.8817 | 0.00834 | -0.0654 | 105.7194
6 | 0.928 | 0.00901 | -0.0642 | 102.9967
6.5 | 0.9732 | 0.00965 | -0.0627 | 100.8497
7.5 | 1.0625 | 0.01078 | -0.0597 | 98.5622
8 | 1.1066 | 0.01132 | -0.0582 | 97.7562
8.5 | 1.1481 | 0.01196 | -0.0564 | 95.995
9 | 1.1976 | 0.01231 | -0.0563 | 97.2868
9.5 | 1.2525 | 0.0131 | -0.0576 | 95.6107
10 | 1.2877 | 0.01394 | -0.0548 | 92.3745
10.5 | 1.3229 | 0.01481 | -0.0522 | 89.3248
11 | 1.3562 | 0.01581 | -0.0495 | 85.7812
11.5 | 1.3883 | 0.01692 | -0.0468 | 82.0508
12 | 1.4209 | 0.01804 | -0.0443 | 78.7639
12.5 | 1.4499 | 0.01942 | -0.0415 | 74.6601
13 | 1.4783 | 0.02087 | -0.0389 | 70.8337
13.5 | 1.503 | 0.02264 | -0.0361 | 66.3869
14 | 1.53 | 0.02431 | -0.0338 | 62.9371
14.5 | 1.5534 | 0.02631 | -0.0314 | 59.0422
15 | 1.5768 | 0.0284 | -0.0293 | 55.5211
15.5 | 1.5968 | 0.03084 | -0.0271 | 51.7769
16 | 1.6156 | 0.03351 | -0.0252 | 48.2125
16.5 | 1.6284 | 0.03679 | -0.023 | 44.262
17 | 1.6425 | 0.0401 | -0.0214 | 40.9601
17.5 | 1.6598 | 0.04323 | -0.0203 | 38.3946
18 | 1.6723 | 0.04688 | -0.0192 | 35.6719
18.5 | 1.6829 | 0.05088 | -0.0183 | 33.0759
19 | 1.6888 | 0.05549 | -0.0177 | 30.4343
19.5 | 1.6932 | 0.06038 | -0.0173 | 28.0424
20 | 1.6902 | 0.06633 | -0.0173 | 25.4817

## 67. Re 4M Mach 0.10 (1)
BIGFOIL.COM POLAR EXPORT
NACA64A415
NACA64A415 |  |  |  | Cl Max: | 1.471 | at alpha= | 12 | deg
JavaFoil+Calcfoil stall+Eppler ext transition |  |  |  | L/D Max: | 147.683 | at alpha= | 4.5 | deg
Re: | 4000000 |  |  | Cd Min: | 0.00537 | at alpha= | -2.5 | deg
Mach: | 0.1 |  |  | Cl=0 at alpha= | -3.2377 | deg
|  |  |  | @ Cl=0.1, Cd= | 0.0053773
|  |  |  | @ Cl=0.4, Cd= | 0.0056303
|  |  |  | @ Cl=0.6, Cd= | 0.0057895
alpha (deg) | Cl | Cd | Cm | Cl/Cd
-18.5 | -0.685 | 0.14229 | -0.026 | -4.815
-18 | -0.706 | 0.13652 | -0.027 | -5.171
-17.5 | -0.728 | 0.12577 | -0.029 | -5.789
-17 | -0.747 | 0.11854 | -0.03 | -6.3
-16.5 | -0.761 | 0.1144 | -0.03 | -6.654
-16 | -0.777 | 0.10539 | -0.032 | -7.371
-15.5 | -0.79 | 0.09725 | -0.033 | -8.119
-15 | -0.8 | 0.08945 | -0.035 | -8.94
-14.5 | -0.809 | 0.07553 | -0.039 | -10.717
-14 | -0.852 | 0.04288 | -0.048 | -19.861
-13.5 | -0.868 | 0.02916 | -0.051 | -29.756
-13 | -0.866 | 0.02341 | -0.053 | -36.988
-12.5 | -0.862 | 0.0181 | -0.055 | -47.626
-12 | -0.846 | 0.01572 | -0.057 | -53.838
-11.5 | -0.836 | 0.01293 | -0.059 | -64.666
-11 | -0.809 | 0.01188 | -0.06 | -68.137
-10.5 | -0.777 | 0.00995 | -0.062 | -78.124
-10 | -0.745 | 0.01038 | -0.063 | -71.776
-9.5 | -0.702 | 0.00986 | -0.064 | -71.171
-9 | -0.656 | 0.00949 | -0.065 | -69.096
-8.5 | -0.607 | 0.00909 | -0.066 | -66.8
-8 | -0.556 | 0.0088 | -0.067 | -63.181
-7.5 | -0.503 | 0.00855 | -0.068 | -58.797
-7 | -0.448 | 0.00831 | -0.068 | -53.884
-6.5 | -0.391 | 0.0081 | -0.069 | -48.251
-6 | -0.333 | 0.0079 | -0.07 | -42.098
-5.5 | -0.274 | 0.00776 | -0.071 | -35.283
-5 | -0.214 | 0.00756 | -0.072 | -28.317
-4.5 | -0.154 | 0.00741 | -0.073 | -20.732
-4 | -0.093 | 0.00713 | -0.074 | -13.04
-3.5 | -0.032 | 0.00582 | -0.075 | -5.487
-3 | 0.029 | 0.00538 | -0.075 | 5.462
-2.5 | 0.091 | 0.00537 | -0.076 | 16.91
-2 | 0.153 | 0.00542 | -0.077 | 28.182
-1.5 | 0.214 | 0.00549 | -0.078 | 39.004
-1 | 0.276 | 0.00553 | -0.079 | 49.878
-0.5 | 0.337 | 0.00556 | -0.08 | 60.683
0 | 0.399 | 0.00563 | -0.081 | 70.888
0.5 | 0.46 | 0.00565 | -0.082 | 81.465
1 | 0.522 | 0.00571 | -0.082 | 91.308
1.5 | 0.583 | 0.00577 | -0.083 | 101.134
2 | 0.644 | 0.00584 | -0.084 | 110.275
2.5 | 0.706 | 0.00594 | -0.085 | 118.796
3 | 0.764 | 0.00603 | -0.086 | 126.842
3.5 | 0.824 | 0.00608 | -0.087 | 135.684
4 | 0.884 | 0.00619 | -0.087 | 142.839
4.5 | 0.943 | 0.00638 | -0.088 | 147.683
5 | 1 | 0.00736 | -0.089 | 135.861
5.5 | 1.056 | 0.00847 | -0.09 | 124.669
6 | 1.111 | 0.01084 | -0.091 | 102.502
6.5 | 1.159 | 0.01156 | -0.091 | 100.203
7 | 1.204 | 0.0124 | -0.091 | 97.066
7.5 | 1.25 | 0.01295 | -0.092 | 96.498
8 | 1.293 | 0.01354 | -0.093 | 95.502
8.5 | 1.334 | 0.01425 | -0.093 | 93.624
9 | 1.369 | 0.01489 | -0.094 | 91.934
9.5 | 1.399 | 0.01558 | -0.094 | 89.804
10 | 1.424 | 0.01632 | -0.095 | 87.256
10.5 | 1.445 | 0.01708 | -0.096 | 84.613
11 | 1.459 | 0.01788 | -0.096 | 81.603
11.5 | 1.468 | 0.01891 | -0.097 | 77.658
12 | 1.471 | 0.01995 | -0.097 | 73.715
12.5 | 1.467 | 0.02129 | -0.097 | 68.907
13 | 1.459 | 0.0225 | -0.098 | 64.834
13.5 | 1.44 | 0.02392 | -0.098 | 60.212
14 | 1.415 | 0.02509 | -0.099 | 56.418
14.5 | 1.384 | 0.02721 | -0.099 | 50.853
15 | 1.344 | 0.02997 | -0.099 | 44.855
15.5 | 1.299 | 0.03351 | -0.098 | 38.765
16 | 1.251 | 0.03747 | -0.098 | 33.388
16.5 | 1.194 | 0.04455 | -0.096 | 26.795
17 | 1.134 | 0.05367 | -0.095 | 21.129

## 68. Re 4M Mach 0.10 (2)
BIGFOIL.COM POLAR EXPORT
NACA64A415
NACA64A415 |  |  |  | Cl Max: | 1.677 | at alpha= | 19.5 | deg
XFOIL ncrit=9 |  |  |  | L/D Max: | 133.37 | at alpha= | 4 | deg
Re: | 4000000 |  |  | Cd Min: | 0.07123 | at alpha= | 20 | deg
Mach: | 0.1 |  |  | Cl=0 at alpha= | -3.2363 | deg
|  |  |  | @ Cl=0.1, Cd= | 0.0052266
|  |  |  | @ Cl=0.4, Cd= | 0.0046395
|  |  |  | @ Cl=0.6, Cd= | 0.0050135
alpha (deg) | Cl | Cd | Cm | Cl/Cd
-20 | -1.2737 | 0.06089 | -0.082 | -20.918
-19.5 | -1.3085 | 0.05033 | -0.0873 | -25.9984
-19 | -1.3231 | 0.04312 | -0.0902 | -30.6841
-18.5 | -1.3338 | 0.03694 | -0.0918 | -36.1072
-18 | -1.3241 | 0.0331 | -0.0923 | -40.003
-17.5 | -1.3254 | 0.02853 | -0.0922 | -46.4564
-17 | -1.3006 | 0.02645 | -0.0915 | -49.172
-16.5 | -1.2882 | 0.02337 | -0.0907 | -55.122
-16 | -1.2476 | 0.02117 | -0.0927 | -58.9325
-15.5 | -1.1979 | 0.01946 | -0.0957 | -61.557
-14.5 | -1.1319 | 0.01678 | -0.0933 | -67.4553
-14 | -1.0954 | 0.01591 | -0.0912 | -68.8498
-13.5 | -1.0628 | 0.01484 | -0.0884 | -71.6173
-13 | -1.0264 | 0.01376 | -0.0859 | -74.593
-12.5 | -0.981 | 0.01291 | -0.0848 | -75.9876
-12 | -0.9331 | 0.01225 | -0.0841 | -76.1714
-11.5 | -0.8836 | 0.01162 | -0.0835 | -76.0413
-11 | -0.8323 | 0.01109 | -0.0831 | -75.0496
-10.5 | -0.7799 | 0.0106 | -0.0829 | -73.5755
-10 | -0.7269 | 0.01014 | -0.0828 | -71.6864
-9.5 | -0.6749 | 0.00952 | -0.0826 | -70.8929
-9 | -0.6207 | 0.00906 | -0.0826 | -68.5099
-8.5 | -0.5638 | 0.0087 | -0.0832 | -64.8046
-8 | -0.5018 | 0.0084 | -0.0849 | -59.7381
-7.5 | -0.4406 | 0.00806 | -0.0865 | -54.665
-7 | -0.385 | 0.00775 | -0.0867 | -49.6774
-6.5 | -0.3305 | 0.00752 | -0.0866 | -43.9495
-6 | -0.2778 | 0.00728 | -0.0861 | -38.1593
-5.5 | -0.2257 | 0.00707 | -0.0855 | -31.9236
-5 | -0.1746 | 0.00685 | -0.0846 | -25.4891
-4.5 | -0.1243 | 0.00664 | -0.0835 | -18.7199
-4 | -0.0743 | 0.00645 | -0.0824 | -11.5194
-3.5 | -0.0251 | 0.00625 | -0.081 | -4.016
-3 | 0.0225 | 0.00596 | -0.0794 | 3.7752
-2.5 | 0.068 | 0.00561 | -0.0773 | 12.1212
-2 | 0.1089 | 0.00512 | -0.0743 | 21.2695
-1.5 | 0.1502 | 0.00466 | -0.0714 | 32.2318
-1 | 0.2023 | 0.00461 | -0.0706 | 43.8829
-0.5 | 0.2542 | 0.00457 | -0.0698 | 55.6236
0 | 0.3062 | 0.00457 | -0.069 | 67.0022
0.5 | 0.3586 | 0.0046 | -0.0682 | 77.9565
1 | 0.411 | 0.00465 | -0.0675 | 88.3871
1.5 | 0.4643 | 0.00471 | -0.067 | 98.5775
2 | 0.5173 | 0.0048 | -0.0665 | 107.7708
2.5 | 0.57 | 0.00494 | -0.0659 | 115.3846
3 | 0.6231 | 0.00507 | -0.0655 | 122.8994
3.5 | 0.6769 | 0.00524 | -0.0652 | 129.1794
4 | 0.7322 | 0.00549 | -0.0654 | 133.3698
4.5 | 0.7771 | 0.00652 | -0.064 | 119.1871
5 | 0.8374 | 0.00754 | -0.0661 | 111.061
5.5 | 0.8848 | 0.00839 | -0.0651 | 105.4589
6 | 0.9311 | 0.00907 | -0.0638 | 102.6571
7 | 1.0206 | 0.01032 | -0.0606 | 98.8953
7.5 | 1.0653 | 0.01087 | -0.059 | 98.0037
8 | 1.1093 | 0.01144 | -0.0574 | 96.9668
8.5 | 1.1506 | 0.01211 | -0.0555 | 95.0124
9 | 1.1993 | 0.01251 | -0.0551 | 95.8673
9.5 | 1.2547 | 0.01332 | -0.0564 | 94.1967
10 | 1.2904 | 0.01417 | -0.0536 | 91.0656
10.5 | 1.3251 | 0.01512 | -0.0508 | 87.6389
11 | 1.358 | 0.01619 | -0.048 | 83.8789
11.5 | 1.3907 | 0.01732 | -0.0453 | 80.2945
12 | 1.4227 | 0.01853 | -0.0427 | 76.7782
12.5 | 1.4508 | 0.02002 | -0.0398 | 72.4675
13 | 1.4782 | 0.02161 | -0.037 | 68.4035
13.5 | 1.5044 | 0.02338 | -0.0343 | 64.3456
14 | 1.5311 | 0.02514 | -0.032 | 60.9029
14.5 | 1.5535 | 0.02733 | -0.0295 | 56.8423
15 | 1.5757 | 0.02962 | -0.0272 | 53.1972
15.5 | 1.5947 | 0.03228 | -0.025 | 49.4021
16 | 1.6111 | 0.03528 | -0.023 | 45.6661
16.5 | 1.6243 | 0.03867 | -0.021 | 42.0041
17 | 1.6403 | 0.04196 | -0.0196 | 39.092
17.5 | 1.6557 | 0.0454 | -0.0184 | 36.4692
18 | 1.6663 | 0.04942 | -0.0174 | 33.7171
18.5 | 1.6761 | 0.05367 | -0.0166 | 31.2297
19 | 1.6758 | 0.05911 | -0.016 | 28.3505
19.5 | 1.677 | 0.06461 | -0.0158 | 25.9557
20 | 1.6699 | 0.07123 | -0.0161 | 23.4438

## 69. Re 4M Mach 0.25 (1)
BIGFOIL.COM POLAR EXPORT
NACA64A415
NACA64A415 |  |  |  | Cl Max: | 1.426 | at alpha= | 10.5 | deg
JavaFoil+Calcfoil stall+Eppler ext transition |  |  |  | L/D Max: | 147.474 | at alpha= | 4.5 | deg
Re: | 4000000 |  |  | Cd Min: | 0.00541 | at alpha= | -3 | deg
Mach: | 0.25 |  |  | Cl=0 at alpha= | -3.2381 | deg
|  |  |  | @ Cl=0.1, Cd= | 0.0054266
|  |  |  | @ Cl=0.4, Cd= | 0.0056621
|  |  |  | @ Cl=0.6, Cd= | 0.0058709
alpha (deg) | Cl | Cd | Cm | Cl/Cd
-17 | -0.472 | 0.14611 | -0.024 | -3.233
-16.5 | -0.524 | 0.1338 | -0.025 | -3.914
-16 | -0.571 | 0.12262 | -0.027 | -4.656
-15.5 | -0.612 | 0.11653 | -0.027 | -5.256
-15 | -0.649 | 0.10829 | -0.029 | -5.991
-14.5 | -0.671 | 0.10086 | -0.03 | -6.652
-14 | -0.685 | 0.09411 | -0.031 | -7.279
-13.5 | -0.695 | 0.08649 | -0.034 | -8.037
-13 | -0.705 | 0.07545 | -0.038 | -9.344
-12.5 | -0.726 | 0.05572 | -0.046 | -13.024
-12 | -0.788 | 0.02182 | -0.057 | -36.133
-11.5 | -0.786 | 0.01741 | -0.059 | -45.16
-11 | -0.777 | 0.01435 | -0.061 | -54.122
-10.5 | -0.763 | 0.0123 | -0.063 | -62.039
-10 | -0.735 | 0.01135 | -0.064 | -64.759
-9.5 | -0.705 | 0.01039 | -0.066 | -67.809
-9 | -0.662 | 0.00995 | -0.067 | -66.516
-8.5 | -0.615 | 0.00952 | -0.068 | -64.649
-8 | -0.566 | 0.00913 | -0.068 | -61.952
-7.5 | -0.513 | 0.0088 | -0.069 | -58.267
-7 | -0.458 | 0.00849 | -0.07 | -53.877
-6.5 | -0.4 | 0.00833 | -0.071 | -48.017
-6 | -0.341 | 0.0081 | -0.072 | -42.097
-5.5 | -0.281 | 0.00789 | -0.073 | -35.567
-5 | -0.22 | 0.00773 | -0.074 | -28.412
-4.5 | -0.158 | 0.00751 | -0.075 | -21.018
-4 | -0.095 | 0.00731 | -0.076 | -13.058
-3.5 | -0.033 | 0.00602 | -0.077 | -5.449
-3 | 0.03 | 0.00541 | -0.078 | 5.579
-2.5 | 0.093 | 0.00542 | -0.078 | 17.235
-2 | 0.157 | 0.00548 | -0.079 | 28.604
-1.5 | 0.22 | 0.00554 | -0.08 | 39.703
-1 | 0.283 | 0.00557 | -0.081 | 50.902
-0.5 | 0.347 | 0.00562 | -0.082 | 61.647
0 | 0.41 | 0.00567 | -0.083 | 72.245
0.5 | 0.473 | 0.00571 | -0.084 | 82.851
1 | 0.536 | 0.00579 | -0.085 | 92.642
1.5 | 0.599 | 0.00587 | -0.086 | 102.151
2 | 0.662 | 0.00593 | -0.086 | 111.735
2.5 | 0.725 | 0.00604 | -0.087 | 120.151
3 | 0.785 | 0.00611 | -0.088 | 128.604
3.5 | 0.847 | 0.00618 | -0.089 | 136.971
4 | 0.908 | 0.00631 | -0.09 | 143.881
4.5 | 0.968 | 0.00656 | -0.091 | 147.474
5 | 1.027 | 0.00778 | -0.091 | 131.87
5.5 | 1.083 | 0.00895 | -0.092 | 121.034
6 | 1.133 | 0.01134 | -0.093 | 99.954
6.5 | 1.18 | 0.01227 | -0.093 | 96.193
7 | 1.228 | 0.01299 | -0.094 | 94.552
7.5 | 1.273 | 0.0136 | -0.094 | 93.576
8 | 1.314 | 0.01437 | -0.095 | 91.487
8.5 | 1.352 | 0.01505 | -0.096 | 89.828
9 | 1.381 | 0.01585 | -0.096 | 87.153
9.5 | 1.404 | 0.01668 | -0.097 | 84.171
10 | 1.419 | 0.01759 | -0.097 | 80.655
10.5 | 1.426 | 0.01859 | -0.098 | 76.673
11 | 1.424 | 0.01964 | -0.098 | 72.494
11.5 | 1.412 | 0.02092 | -0.099 | 67.483
12 | 1.392 | 0.02234 | -0.099 | 62.305
12.5 | 1.362 | 0.02404 | -0.1 | 56.653
13 | 1.323 | 0.02604 | -0.1 | 50.788
13.5 | 1.265 | 0.02854 | -0.1 | 44.315
14 | 1.184 | 0.03365 | -0.099 | 35.187
14.5 | 0.945 | 0.11712 | -0.042 | 8.07
15 | 0.903 | 0.10036 | -0.07 | 9.001
15.5 | 0.818 | 0.116 | -0.062 | 7.052

## 70. Re 4M Mach 0.25 (2)
BIGFOIL.COM POLAR EXPORT
NACA64A415
NACA64A415 |  |  |  | Cl Max: | 1.6092 | at alpha= | 17 | deg
XFOIL ncrit=9 |  |  |  | L/D Max: | 134.275 | at alpha= | 4 | deg
Re: | 4000000 |  |  | Cd Min: | 0.12675 | at alpha= | -18.5 | deg
Mach: | 0.25 |  |  | Cl=0 at alpha= | -3.2212 | deg
|  |  |  | @ Cl=0.1, Cd= | 0.0053421
|  |  |  | @ Cl=0.4, Cd= | 0.0046895
|  |  |  | @ Cl=0.6, Cd= | 0.00504
alpha (deg) | Cl | Cd | Cm | Cl/Cd
-18.5 | -0.7877 | 0.12675 | -0.0497 | -6.2146
-18 | -0.9364 | 0.09413 | -0.0693 | -9.9479
-17.5 | -1.0899 | 0.06326 | -0.0893 | -17.2289
-17 | -1.0845 | 0.05683 | -0.0925 | -19.0832
-16.5 | -1.1214 | 0.04622 | -0.098 | -24.2622
-16 | -1.1406 | 0.03881 | -0.1003 | -29.3893
-15.5 | -1.1351 | 0.03377 | -0.1016 | -33.6127
-15 | -1.1169 | 0.02759 | -0.1075 | -40.4821
-14.5 | -1.0953 | 0.0236 | -0.1087 | -46.411
-14 | -1.0716 | 0.02091 | -0.1079 | -51.2482
-13.5 | -1.0389 | 0.01914 | -0.1064 | -54.279
-13 | -1.0126 | 0.01727 | -0.1037 | -58.6335
-12.5 | -0.9892 | 0.01536 | -0.0994 | -64.401
-12 | -0.9547 | 0.01413 | -0.0956 | -67.5655
-11.5 | -0.9073 | 0.0131 | -0.0937 | -69.2595
-11 | -0.8569 | 0.01227 | -0.0922 | -69.837
-10.5 | -0.8048 | 0.01151 | -0.091 | -69.9218
-10 | -0.7515 | 0.01083 | -0.09 | -69.3906
-9.5 | -0.696 | 0.01027 | -0.0893 | -67.7702
-9 | -0.6415 | 0.00959 | -0.0885 | -66.8926
-8.5 | -0.5835 | 0.00909 | -0.0885 | -64.1914
-8 | -0.5199 | 0.0087 | -0.0896 | -59.7586
-7.5 | -0.4549 | 0.00837 | -0.091 | -54.3489
-7 | -0.3978 | 0.00799 | -0.0909 | -49.7872
-6.5 | -0.3419 | 0.0077 | -0.0904 | -44.4026
-6 | -0.2867 | 0.00748 | -0.0897 | -38.3289
-5 | -0.1812 | 0.00698 | -0.0875 | -25.9599
-4.5 | -0.1291 | 0.00676 | -0.0863 | -19.0976
-4 | -0.0779 | 0.00654 | -0.0848 | -11.9113
-3.5 | -0.0271 | 0.00634 | -0.0834 | -4.2744
-3 | 0.0215 | 0.00608 | -0.0815 | 3.5362
-2 | 0.1098 | 0.00525 | -0.076 | 20.9143
-1.5 | 0.1511 | 0.00471 | -0.0727 | 32.0807
-1 | 0.2035 | 0.00467 | -0.0715 | 43.576
-0.5 | 0.2564 | 0.00464 | -0.0705 | 55.2586
0 | 0.3107 | 0.00463 | -0.0697 | 67.1058
0.5 | 0.3646 | 0.00465 | -0.0689 | 78.4086
1 | 0.4183 | 0.00471 | -0.0681 | 88.811
2 | 0.5253 | 0.00487 | -0.0664 | 107.8645
2.5 | 0.5784 | 0.00499 | -0.0654 | 115.9118
3 | 0.6345 | 0.00512 | -0.0652 | 123.9258
3.5 | 0.6917 | 0.00532 | -0.0652 | 130.0188
4 | 0.7506 | 0.00559 | -0.0657 | 134.2755
4.5 | 0.7981 | 0.00672 | -0.0644 | 118.7649
5 | 0.856 | 0.00778 | -0.0655 | 110.0257
5.5 | 0.9016 | 0.0087 | -0.0637 | 103.6322
6 | 0.947 | 0.00945 | -0.0618 | 100.2116
6.5 | 0.9926 | 0.0101 | -0.0598 | 98.2772
7 | 1.0364 | 0.01079 | -0.0575 | 96.0519
7.5 | 1.0792 | 0.0115 | -0.0552 | 93.8435
8 | 1.1229 | 0.01219 | -0.053 | 92.1165
8.5 | 1.1648 | 0.01298 | -0.0507 | 89.7381
9 | 1.21 | 0.0137 | -0.0491 | 88.3212
9.5 | 1.2668 | 0.01462 | -0.0501 | 86.6484
10 | 1.303 | 0.01569 | -0.047 | 83.0465
10.5 | 1.3345 | 0.01707 | -0.0434 | 78.1781
11 | 1.3689 | 0.01836 | -0.0404 | 74.5588
11.5 | 1.4011 | 0.01985 | -0.0373 | 70.5844
12 | 1.4301 | 0.0216 | -0.0341 | 66.2083
12.5 | 1.453 | 0.02385 | -0.0305 | 60.9224
13 | 1.4815 | 0.02583 | -0.0277 | 57.3558
13.5 | 1.5057 | 0.02825 | -0.0249 | 53.2991
14 | 1.5297 | 0.03078 | -0.0223 | 49.6979
14.5 | 1.5453 | 0.03413 | -0.0195 | 45.2769
15 | 1.5633 | 0.03743 | -0.0172 | 41.766
15.5 | 1.5811 | 0.04091 | -0.0152 | 38.6483
16 | 1.5945 | 0.04492 | -0.0134 | 35.4964
16.5 | 1.6043 | 0.04942 | -0.0118 | 32.4626
17 | 1.6092 | 0.0546 | -0.0106 | 29.4725
17.5 | 1.6091 | 0.06046 | -0.0099 | 26.6143
18 | 1.6053 | 0.06701 | -0.0097 | 23.9561
18.5 | 1.6076 | 0.07307 | -0.0098 | 22.0008
19 | 1.5961 | 0.08099 | -0.0108 | 19.7074
19.5 | 1.5814 | 0.08959 | -0.0126 | 17.6515
20 | 1.5569 | 0.09984 | -0.0155 | 15.594

## 71. Re 4M Mach 0.50 (1)
BIGFOIL.COM POLAR EXPORT
NACA64A415
NACA64A415 |  |  |  | Cl Max: | 1.317 | at alpha= | 7.5 | deg
JavaFoil+Calcfoil stall+Eppler ext transition |  |  |  | L/D Max: | 145.929 | at alpha= | 4 | deg
Re: | 4000000 |  |  | Cd Min: | 0.00564 | at alpha= | -2.5 | deg
Mach: | 0.5 |  |  | Cl=0 at alpha= | -3.2394 | deg
|  |  |  | @ Cl=0.1, Cd= | 0.0056411
|  |  |  | @ Cl=0.4, Cd= | 0.0058846
|  |  |  | @ Cl=0.6, Cd= | 0.0061013
alpha (deg) | Cl | Cd | Cm | Cl/Cd
-20 | -0.938 | 0.16126 | -0.031 | -5.815
-19.5 | -0.91 | 0.15615 | -0.031 | -5.829
-19 | -0.883 | 0.15046 | -0.031 | -5.867
-18.5 | -0.855 | 0.14921 | -0.032 | -5.731
-18 | -0.829 | 0.1434 | -0.033 | -5.781
-17.5 | -0.799 | 0.13824 | -0.032 | -5.782
-17 | -0.771 | 0.13352 | -0.032 | -5.777
-16.5 | -0.744 | 0.13131 | -0.032 | -5.663
-16 | -0.716 | 0.12428 | -0.033 | -5.763
-15.5 | -0.689 | 0.12111 | -0.034 | -5.692
-15 | -0.66 | 0.11915 | -0.033 | -5.54
-14.5 | -0.632 | 0.11296 | -0.033 | -5.593
-14 | -0.604 | 0.10911 | -0.033 | -5.537
-13.5 | -0.577 | 0.10536 | -0.034 | -5.472
-13 | -0.549 | 0.10107 | -0.034 | -5.429
-12.5 | -0.52 | 0.09192 | -0.033 | -5.658
-12 | -0.492 | 0.10668 | -0.032 | -4.608
-11.5 | -0.465 | 0.07642 | -0.035 | -6.082
-11 | -0.437 | 0.0708 | -0.035 | -6.172
-10.5 | -0.408 | 0.07738 | -0.034 | -5.275
-10 | -0.38 | 0.06862 | -0.035 | -5.545
-9.5 | -0.354 | 0.06071 | -0.038 | -5.825
-9 | -0.378 | 0.01779 | -0.069 | -21.235
-8.5 | -0.403 | 0.05576 | -0.038 | -7.226
-8 | -0.542 | 0.01186 | -0.075 | -45.665
-7.5 | -0.53 | 0.0105 | -0.078 | -50.52
-7 | -0.488 | 0.00982 | -0.079 | -49.712
-6.5 | -0.434 | 0.00932 | -0.08 | -46.514
-6 | -0.373 | 0.00897 | -0.081 | -41.605
-5.5 | -0.309 | 0.00859 | -0.082 | -35.996
-5 | -0.243 | 0.00834 | -0.083 | -29.148
-4.5 | -0.175 | 0.00812 | -0.084 | -21.603
-4 | -0.106 | 0.00782 | -0.085 | -13.59
-3.5 | -0.037 | 0.00746 | -0.086 | -4.901
-3 | 0.034 | 0.00566 | -0.087 | 5.96
-2.5 | 0.104 | 0.00564 | -0.088 | 18.495
-2 | 0.175 | 0.00569 | -0.089 | 30.809
-1.5 | 0.246 | 0.00574 | -0.09 | 42.894
-1 | 0.317 | 0.00581 | -0.091 | 54.527
-0.5 | 0.387 | 0.00587 | -0.092 | 65.99
0 | 0.458 | 0.00595 | -0.093 | 77.007
0.5 | 0.529 | 0.00602 | -0.094 | 87.866
1 | 0.599 | 0.0061 | -0.095 | 98.241
1.5 | 0.67 | 0.00619 | -0.096 | 108.152
2 | 0.74 | 0.00634 | -0.097 | 116.749
2.5 | 0.811 | 0.00645 | -0.098 | 125.793
3 | 0.877 | 0.00655 | -0.098 | 133.796
3.5 | 0.945 | 0.00672 | -0.099 | 140.654
4 | 1.012 | 0.00693 | -0.1 | 145.929
4.5 | 1.077 | 0.00818 | -0.101 | 131.615
5 | 1.132 | 0.0098 | -0.102 | 115.489
5.5 | 1.182 | 0.01297 | -0.102 | 91.125
6 | 1.231 | 0.01421 | -0.102 | 86.677
6.5 | 1.274 | 0.01527 | -0.103 | 83.428
7 | 1.305 | 0.01646 | -0.104 | 79.268
7.5 | 1.317 | 0.01765 | -0.105 | 74.66
8 | 1.299 | 0.01905 | -0.105 | 68.184
8.5 | 1.203 | 0.02111 | -0.106 | 56.973
9 | 0.824 | 0.02305 | -0.106 | 35.747
9.5 | 0.711 | 0.0685 | -0.054 | 10.386
10 | 0.883 | 0.02623 | -0.107 | 33.66
10.5 | 0.768 | 0.07549 | -0.058 | 10.169
11 | 0.793 | 0.08672 | -0.054 | 9.14
11.5 | 0.82 | 0.08172 | -0.055 | 10.031
12 | 0.846 | 0.093 | -0.055 | 9.102
12.5 | 0.876 | 0.10207 | -0.06 | 8.583

## 72. Re 4M Mach 0.50 (2)
BIGFOIL.COM POLAR EXPORT
NACA64A415
NACA64A415 |  |  |  | Cl Max: | 1.3542 | at alpha= | 11 | deg
XFOIL ncrit=9 |  |  |  | L/D Max: | 137.161 | at alpha= | 4 | deg
Re: | 4000000 |  |  | Cd Min: | 0.14528 | at alpha= | 16 | deg
Mach: | 0.5 |  |  | Cl=0 at alpha= | -3.1396 | deg
|  |  |  | @ Cl=0.1, Cd= | 0.0059446
|  |  |  | @ Cl=0.4, Cd= | 0.0049432
|  |  |  | @ Cl=0.6, Cd= | 0.0052781
alpha (deg) | Cl | Cd | Cm | Cl/Cd
-14 | -0.3714 | 0.12868 | -0.0699 | -2.8862
-13.5 | -0.3891 | 0.11526 | -0.0768 | -3.3758
-13 | -0.3926 | 0.10526 | -0.0822 | -3.7298
-12.5 | -0.3984 | 0.09531 | -0.0878 | -4.18
-12 | -0.42 | 0.08339 | -0.0949 | -5.0366
-11.5 | -0.4489 | 0.07075 | -0.1028 | -6.3449
-11 | -0.4891 | 0.05523 | -0.1131 | -8.8557
-10.5 | -0.5217 | 0.04322 | -0.1226 | -12.0708
-10 | -0.5549 | 0.0335 | -0.1288 | -16.5642
-9.5 | -0.5902 | 0.02505 | -0.1316 | -23.5609
-9 | -0.6153 | 0.01848 | -0.1294 | -33.2955
-8.5 | -0.6062 | 0.01464 | -0.123 | -41.4071
-8 | -0.5713 | 0.01208 | -0.1174 | -47.293
-7.5 | -0.5126 | 0.01051 | -0.1147 | -48.7726
-7 | -0.4441 | 0.00956 | -0.1133 | -46.454
-6.5 | -0.3831 | 0.00889 | -0.1105 | -43.0934
-6 | -0.3259 | 0.00829 | -0.1072 | -39.3124
-5.5 | -0.2668 | 0.00792 | -0.1044 | -33.6869
-5 | -0.2089 | 0.00758 | -0.1015 | -27.5594
-4.5 | -0.151 | 0.00733 | -0.0989 | -20.6003
-4 | -0.0949 | 0.00707 | -0.0961 | -13.4229
-3 | 0.0154 | 0.0066 | -0.0906 | 2.3333
-2.5 | 0.0669 | 0.00628 | -0.0873 | 10.6529
-2 | 0.1123 | 0.00582 | -0.0829 | 19.2955
-1.5 | 0.1474 | 0.00512 | -0.0766 | 28.7891
-1 | 0.1974 | 0.00491 | -0.0731 | 40.2037
-0.5 | 0.2541 | 0.00487 | -0.071 | 52.1766
0 | 0.3123 | 0.00491 | -0.0693 | 63.6049
0.5 | 0.3743 | 0.00491 | -0.0684 | 76.2322
1 | 0.4363 | 0.00499 | -0.0675 | 87.4349
1.5 | 0.5 | 0.00509 | -0.067 | 98.2318
2 | 0.5653 | 0.0052 | -0.0667 | 108.7115
2.5 | 0.6319 | 0.00535 | -0.0667 | 118.1121
3 | 0.7004 | 0.00554 | -0.0671 | 126.426
3.5 | 0.7699 | 0.00579 | -0.0676 | 132.9706
4 | 0.8408 | 0.00613 | -0.0683 | 137.1615
5 | 0.9262 | 0.00906 | -0.0609 | 102.2296
5.5 | 0.9608 | 0.01045 | -0.0556 | 91.9426
6 | 0.9997 | 0.01175 | -0.0511 | 85.0809
6.5 | 1.0437 | 0.01294 | -0.0473 | 80.6569
7 | 1.0855 | 0.01432 | -0.0433 | 75.8031
7.5 | 1.1272 | 0.01582 | -0.0393 | 71.2516
8 | 1.1686 | 0.01745 | -0.0355 | 66.9685
8.5 | 1.2087 | 0.01932 | -0.0316 | 62.5621
9 | 1.2458 | 0.02152 | -0.0276 | 57.8903
9.5 | 1.3004 | 0.02381 | -0.0265 | 54.6157
10 | 1.3298 | 0.02698 | -0.0223 | 49.2884
10.5 | 1.3448 | 0.03105 | -0.0173 | 43.3108
11 | 1.3542 | 0.0358 | -0.0126 | 37.8268
11.5 | 1.3523 | 0.04162 | -0.0083 | 32.4916
12 | 1.3337 | 0.04908 | -0.0046 | 27.174
12.5 | 1.3099 | 0.05748 | -0.0025 | 22.7888
13 | 1.2824 | 0.06699 | -0.0021 | 19.1432
13.5 | 1.248 | 0.07796 | -0.0039 | 16.0082
14 | 1.2046 | 0.09089 | -0.0081 | 13.2534
14.5 | 1.1692 | 0.10407 | -0.0138 | 11.2347
15 | 1.138 | 0.11756 | -0.0207 | 9.6802
15.5 | 1.1104 | 0.13144 | -0.0285 | 8.448
16 | 1.086 | 0.14528 | -0.0365 | 7.4752

## 73. Re 5M Mach 0.00 (1)
BIGFOIL.COM POLAR EXPORT
NACA64A415
NACA64A415 |  |  |  | Cl Max: | 1.482 | at alpha= | 12 | deg
JavaFoil+Calcfoil stall+Eppler ext transition |  |  |  | L/D Max: | 144.023 | at alpha= | 4 | deg
Re: | 5000000 |  |  | Cd Min: | 0.00529 | at alpha= | -2 | deg
Mach: | 0 |  |  | Cl=0 at alpha= | -3.2377 | deg
|  |  |  | @ Cl=0.1, Cd= | 0.0053068
|  |  |  | @ Cl=0.4, Cd= | 0.0054525
|  |  |  | @ Cl=0.6, Cd= | 0.0056429
alpha (deg) | Cl | Cd | Cm | Cl/Cd
-19 | -0.709 | 0.14257 | -0.027 | -4.972
-18.5 | -0.728 | 0.13638 | -0.028 | -5.337
-18 | -0.745 | 0.1303 | -0.028 | -5.72
-17.5 | -0.762 | 0.12252 | -0.029 | -6.224
-17 | -0.781 | 0.11109 | -0.032 | -7.033
-16.5 | -0.792 | 0.1076 | -0.032 | -7.36
-16 | -0.807 | 0.0964 | -0.034 | -8.374
-15.5 | -0.822 | 0.08495 | -0.037 | -9.674
-15 | -0.851 | 0.06281 | -0.042 | -13.546
-14.5 | -0.886 | 0.03831 | -0.048 | -23.125
-14 | -0.897 | 0.02775 | -0.051 | -32.323
-13.5 | -0.897 | 0.02189 | -0.053 | -41.007
-13 | -0.885 | 0.01952 | -0.054 | -45.357
-12.5 | -0.875 | 0.0161 | -0.056 | -54.342
-12 | -0.866 | 0.01314 | -0.058 | -65.903
-11.5 | -0.843 | 0.01199 | -0.059 | -70.278
-11 | -0.814 | 0.00988 | -0.06 | -82.465
-10.5 | -0.785 | 0.01044 | -0.062 | -75.213
-10 | -0.744 | 0.00982 | -0.063 | -75.788
-9.5 | -0.701 | 0.00946 | -0.064 | -74.051
-9 | -0.654 | 0.00907 | -0.065 | -72.17
-8.5 | -0.605 | 0.0088 | -0.065 | -68.74
-8 | -0.554 | 0.00847 | -0.066 | -65.416
-7.5 | -0.501 | 0.00825 | -0.067 | -60.724
-7 | -0.446 | 0.00809 | -0.068 | -55.133
-6.5 | -0.389 | 0.00789 | -0.069 | -49.337
-6 | -0.331 | 0.00768 | -0.07 | -43.131
-5.5 | -0.272 | 0.00756 | -0.071 | -36.041
-5 | -0.213 | 0.00735 | -0.072 | -28.981
-4.5 | -0.153 | 0.00721 | -0.072 | -21.207
-4 | -0.093 | 0.00694 | -0.073 | -13.323
-3.5 | -0.032 | 0.00627 | -0.074 | -5.066
-3 | 0.029 | 0.00552 | -0.075 | 5.298
-2.5 | 0.09 | 0.00531 | -0.076 | 17.038
-2 | 0.152 | 0.00529 | -0.077 | 28.687
-1.5 | 0.213 | 0.00535 | -0.078 | 39.87
-1 | 0.274 | 0.0054 | -0.079 | 50.836
-0.5 | 0.336 | 0.00542 | -0.079 | 61.884
0 | 0.397 | 0.00545 | -0.08 | 72.816
0.5 | 0.458 | 0.0055 | -0.081 | 83.241
1 | 0.519 | 0.00555 | -0.082 | 93.578
1.5 | 0.58 | 0.00562 | -0.083 | 103.168
2 | 0.641 | 0.00569 | -0.084 | 112.6
2.5 | 0.702 | 0.00575 | -0.084 | 122.121
3 | 0.761 | 0.00584 | -0.085 | 130.326
3.5 | 0.82 | 0.00594 | -0.086 | 138.176
4 | 0.88 | 0.00611 | -0.087 | 144.023
4.5 | 0.938 | 0.00698 | -0.088 | 134.378
5 | 0.995 | 0.00785 | -0.089 | 126.859
5.5 | 1.051 | 0.00914 | -0.089 | 115.074
6 | 1.106 | 0.01054 | -0.09 | 104.926
6.5 | 1.158 | 0.01123 | -0.091 | 103.117
7 | 1.203 | 0.01186 | -0.091 | 101.436
7.5 | 1.247 | 0.01239 | -0.092 | 100.672
8 | 1.291 | 0.01289 | -0.092 | 100.101
8.5 | 1.331 | 0.01359 | -0.093 | 97.961
9 | 1.367 | 0.01418 | -0.093 | 96.447
9.5 | 1.398 | 0.01481 | -0.094 | 94.429
10 | 1.425 | 0.01552 | -0.095 | 91.839
10.5 | 1.447 | 0.01618 | -0.095 | 89.424
11 | 1.464 | 0.01693 | -0.096 | 86.502
11.5 | 1.476 | 0.01783 | -0.096 | 82.779
12 | 1.482 | 0.0188 | -0.097 | 78.858
12.5 | 1.482 | 0.01995 | -0.097 | 74.288
13 | 1.477 | 0.02109 | -0.098 | 70.041
13.5 | 1.463 | 0.02228 | -0.098 | 65.668
14 | 1.442 | 0.02372 | -0.098 | 60.823
14.5 | 1.417 | 0.02516 | -0.099 | 56.304
15 | 1.386 | 0.02729 | -0.099 | 50.769
15.5 | 1.349 | 0.02954 | -0.099 | 45.683
16 | 1.308 | 0.03258 | -0.099 | 40.155
16.5 | 1.265 | 0.03609 | -0.098 | 35.036
17 | 1.214 | 0.04181 | -0.097 | 29.039

## 74. Re 5M Mach 0.00 (2)
BIGFOIL.COM POLAR EXPORT
NACA64A415
NACA64A415 |  |  |  | Cl Max: | 0.2549 | at alpha= | -0.5 | deg
XFOIL ncrit=9 |  |  |  | L/D Max: | 57.5395 | at alpha= | -0.5 | deg
Re: | 5000000 |  |  | Cd Min: | 0.0439 | at alpha= | -20 | deg
Mach: | 0 |  |  | Cl=0 at alpha= | -3.2454 | deg
|  |  |  | @ Cl=0.1, Cd= | 0.0052708
|  |  |  | @ Cl=0.4, Cd= | 0.00443
|  |  |  | @ Cl=0.6, Cd= | 0.00443
alpha (deg) | Cl | Cd | Cm | Cl/Cd
-20 | -1.393 | 0.0439 | -0.0873 | -31.7312
-19.5 | -1.3834 | 0.03982 | -0.0886 | -34.7413
-19 | -1.3872 | 0.03461 | -0.0897 | -40.0809
-18.5 | -1.3867 | 0.03014 | -0.09 | -46.0086
-18 | -1.3814 | 0.02638 | -0.0896 | -52.3654
-17.5 | -1.3695 | 0.02348 | -0.0885 | -58.3262
-17 | -1.345 | 0.02115 | -0.0885 | -63.5934
-16.5 | -1.2987 | 0.01913 | -0.0918 | -67.8881
-16 | -1.263 | 0.01763 | -0.0917 | -71.6393
-15.5 | -1.2307 | 0.01654 | -0.0901 | -74.4075
-15 | -1.1976 | 0.0156 | -0.088 | -76.7692
-14.5 | -1.1607 | 0.01485 | -0.0859 | -78.1616
-14 | -1.124 | 0.01416 | -0.0835 | -79.3785
-13.5 | -1.0791 | 0.01354 | -0.0826 | -79.6972
-13 | -1.0325 | 0.01287 | -0.0818 | -80.2253
-12.5 | -0.989 | 0.01195 | -0.0806 | -82.7615
-12 | -0.9411 | 0.01129 | -0.08 | -83.357
-11.5 | -0.8915 | 0.01072 | -0.0795 | -83.1623
-11 | -0.8398 | 0.01027 | -0.0794 | -81.7722
-10.5 | -0.7879 | 0.00981 | -0.0792 | -80.316
-10 | -0.7346 | 0.00943 | -0.0793 | -77.9003
-9.5 | -0.6808 | 0.00906 | -0.0794 | -75.1435
-9 | -0.6277 | 0.00857 | -0.0794 | -73.2439
-8.5 | -0.5714 | 0.00824 | -0.08 | -69.3447
-8 | -0.5097 | 0.00797 | -0.0818 | -63.9523
-7.5 | -0.4447 | 0.00773 | -0.0843 | -57.5291
-7 | -0.3884 | 0.00744 | -0.0848 | -52.2043
-6.5 | -0.3338 | 0.0072 | -0.0849 | -46.3611
-6 | -0.2799 | 0.00701 | -0.0848 | -39.9287
-5.5 | -0.2277 | 0.00679 | -0.0843 | -33.5346
-5 | -0.1761 | 0.00659 | -0.0836 | -26.7223
-4.5 | -0.1252 | 0.00642 | -0.0827 | -19.5016
-4 | -0.0751 | 0.00622 | -0.0817 | -12.074
-3.5 | -0.0247 | 0.00604 | -0.0807 | -4.0894
-3 | 0.0238 | 0.00581 | -0.0793 | 4.0964
-2.5 | 0.0706 | 0.00553 | -0.0775 | 12.7667
-2 | 0.1137 | 0.00515 | -0.075 | 22.0777
-1.5 | 0.1533 | 0.00458 | -0.0718 | 33.4716
-1 | 0.2036 | 0.00446 | -0.0708 | 45.6502
-0.5 | 0.2549 | 0.00443 | -0.0699 | 57.5395

## 75. Re 5M Mach 0.10 (1)
BIGFOIL.COM POLAR EXPORT
NACA64A415
NACA64A415 |  |  |  | Cl Max: | 1.474 | at alpha= | 12 | deg
JavaFoil+Calcfoil stall+Eppler ext transition |  |  |  | L/D Max: | 144.441 | at alpha= | 4 | deg
Re: | 5000000 |  |  | Cd Min: | 0.0053 | at alpha= | -2 | deg
Mach: | 0.1 |  |  | Cl=0 at alpha= | -3.2377 | deg
|  |  |  | @ Cl=0.1, Cd= | 0.0053086
|  |  |  | @ Cl=0.4, Cd= | 0.0054707
|  |  |  | @ Cl=0.6, Cd= | 0.0056495
alpha (deg) | Cl | Cd | Cm | Cl/Cd
-18.5 | -0.686 | 0.13888 | -0.027 | -4.941
-18 | -0.707 | 0.13405 | -0.027 | -5.274
-17.5 | -0.73 | 0.12228 | -0.03 | -5.967
-17 | -0.749 | 0.11493 | -0.031 | -6.517
-16.5 | -0.763 | 0.11217 | -0.031 | -6.801
-16 | -0.78 | 0.10115 | -0.033 | -7.716
-15.5 | -0.795 | 0.09164 | -0.035 | -8.679
-15 | -0.808 | 0.08207 | -0.038 | -9.846
-14.5 | -0.849 | 0.05031 | -0.046 | -16.873
-14 | -0.874 | 0.03208 | -0.05 | -27.253
-13.5 | -0.88 | 0.02467 | -0.052 | -35.651
-13 | -0.873 | 0.02081 | -0.054 | -41.974
-12.5 | -0.867 | 0.01674 | -0.056 | -51.787
-12 | -0.86 | 0.01353 | -0.058 | -63.552
-11.5 | -0.839 | 0.0122 | -0.059 | -68.81
-11 | -0.812 | 0.01136 | -0.061 | -71.474
-10.5 | -0.785 | 0.01048 | -0.062 | -74.892
-10 | -0.745 | 0.00997 | -0.063 | -74.689
-9.5 | -0.702 | 0.00949 | -0.064 | -73.947
-9 | -0.656 | 0.00915 | -0.065 | -71.631
-8.5 | -0.607 | 0.00883 | -0.066 | -68.729
-8 | -0.556 | 0.00856 | -0.067 | -64.953
-7.5 | -0.503 | 0.00833 | -0.068 | -60.33
-7 | -0.448 | 0.00811 | -0.068 | -55.227
-6.5 | -0.391 | 0.0079 | -0.069 | -49.47
-6 | -0.333 | 0.00772 | -0.07 | -43.113
-5.5 | -0.274 | 0.00758 | -0.071 | -36.121
-5 | -0.214 | 0.00738 | -0.072 | -29.011
-4.5 | -0.154 | 0.00722 | -0.073 | -21.284
-4 | -0.093 | 0.00696 | -0.074 | -13.369
-3.5 | -0.032 | 0.00639 | -0.075 | -4.992
-3 | 0.029 | 0.00557 | -0.075 | 5.274
-2.5 | 0.091 | 0.00531 | -0.076 | 17.104
-2 | 0.153 | 0.0053 | -0.077 | 28.815
-1.5 | 0.214 | 0.00535 | -0.078 | 40.045
-1 | 0.276 | 0.0054 | -0.079 | 51.056
-0.5 | 0.337 | 0.00543 | -0.08 | 62.07
0 | 0.399 | 0.00547 | -0.081 | 72.929
0.5 | 0.46 | 0.00551 | -0.082 | 83.511
1 | 0.522 | 0.00556 | -0.082 | 93.869
1.5 | 0.583 | 0.00563 | -0.083 | 103.571
2 | 0.644 | 0.0057 | -0.084 | 113.125
2.5 | 0.706 | 0.00578 | -0.085 | 122.032
3 | 0.764 | 0.00585 | -0.086 | 130.748
3.5 | 0.824 | 0.00595 | -0.087 | 138.595
4 | 0.884 | 0.00612 | -0.087 | 144.441
4.5 | 0.943 | 0.00701 | -0.088 | 134.405
5 | 1 | 0.00787 | -0.089 | 127.037
5.5 | 1.056 | 0.0092 | -0.09 | 114.847
6 | 1.111 | 0.01059 | -0.091 | 104.858
6.5 | 1.164 | 0.01137 | -0.091 | 102.295
7 | 1.207 | 0.01195 | -0.092 | 100.968
7.5 | 1.251 | 0.01249 | -0.092 | 100.139
8 | 1.295 | 0.01304 | -0.093 | 99.332
8.5 | 1.335 | 0.01372 | -0.093 | 97.35
9 | 1.37 | 0.01433 | -0.094 | 95.647
9.5 | 1.4 | 0.01498 | -0.095 | 93.49
10 | 1.426 | 0.01571 | -0.095 | 90.763
10.5 | 1.446 | 0.01639 | -0.096 | 88.207
11 | 1.461 | 0.01716 | -0.096 | 85.175
11.5 | 1.47 | 0.01815 | -0.097 | 81.014
12 | 1.474 | 0.0191 | -0.097 | 77.155
12.5 | 1.47 | 0.02035 | -0.098 | 72.221
13 | 1.461 | 0.02155 | -0.098 | 67.822
13.5 | 1.443 | 0.02292 | -0.098 | 62.953
14 | 1.418 | 0.02421 | -0.099 | 58.575
14.5 | 1.387 | 0.02588 | -0.099 | 53.586
15 | 1.35 | 0.02822 | -0.099 | 47.827
15.5 | 1.304 | 0.03158 | -0.099 | 41.3
16 | 1.259 | 0.03449 | -0.099 | 36.501
16.5 | 1.205 | 0.04005 | -0.098 | 30.075
17 | 1.149 | 0.04634 | -0.097 | 24.803

## 76. Re 5M Mach 0.10 (2)
BIGFOIL.COM POLAR EXPORT
NACA64A415
NACA64A415 |  |  |  | Cl Max: | 1.713 | at alpha= | 20 | deg
XFOIL ncrit=9 |  |  |  | L/D Max: | 132.112 | at alpha= | 3.5 | deg
Re: | 5000000 |  |  | Cd Min: | 0.06615 | at alpha= | 20 | deg
Mach: | 0.1 |  |  | Cl=0 at alpha= | -3.2423 | deg
|  |  |  | @ Cl=0.1, Cd= | 0.0052858
|  |  |  | @ Cl=0.4, Cd= | 0.0044976
|  |  |  | @ Cl=0.6, Cd= | 0.0048785
alpha (deg) | Cl | Cd | Cm | Cl/Cd
-20 | -1.3558 | 0.05056 | -0.0873 | -26.8157
-19.5 | -1.3503 | 0.0455 | -0.0894 | -29.6769
-19 | -1.364 | 0.03887 | -0.0915 | -35.0913
-18.5 | -1.37 | 0.03345 | -0.0924 | -40.9567
-18 | -1.3615 | 0.02967 | -0.0925 | -45.8881
-17.5 | -1.3536 | 0.02612 | -0.0919 | -51.8224
-17 | -1.3457 | 0.02298 | -0.0903 | -58.5596
-16.5 | -1.3095 | 0.02043 | -0.0922 | -64.0969
-16 | -1.2623 | 0.01863 | -0.095 | -67.7563
-15.5 | -1.2297 | 0.01733 | -0.0937 | -70.9579
-15 | -1.1984 | 0.01619 | -0.0916 | -74.021
-14.5 | -1.1632 | 0.0153 | -0.0893 | -76.0261
-14 | -1.1258 | 0.01455 | -0.0869 | -77.3746
-13.5 | -1.085 | 0.0139 | -0.0849 | -78.0576
-13 | -1.0386 | 0.01316 | -0.084 | -78.921
-12.5 | -0.9934 | 0.01231 | -0.0828 | -80.6986
-12 | -0.9467 | 0.01152 | -0.0818 | -82.1788
-11.5 | -0.8971 | 0.01091 | -0.0812 | -82.2273
-11 | -0.8453 | 0.01041 | -0.0809 | -81.2008
-10.5 | -0.7932 | 0.00993 | -0.0805 | -79.8792
-10 | -0.7396 | 0.00952 | -0.0805 | -77.6891
-9.5 | -0.6854 | 0.00913 | -0.0805 | -75.0712
-9 | -0.6316 | 0.00866 | -0.0805 | -72.933
-8.5 | -0.575 | 0.0083 | -0.081 | -69.2771
-8 | -0.513 | 0.00802 | -0.0827 | -63.9651
-7.5 | -0.4475 | 0.00777 | -0.0851 | -57.5933
-7 | -0.3907 | 0.00749 | -0.0856 | -52.1629
-6.5 | -0.3359 | 0.00723 | -0.0856 | -46.4592
-6 | -0.2816 | 0.00704 | -0.0854 | -40
-5.5 | -0.2293 | 0.00681 | -0.0848 | -33.6711
-5 | -0.1773 | 0.00661 | -0.0841 | -26.823
-4.5 | -0.1261 | 0.00643 | -0.0832 | -19.6112
-4 | -0.0758 | 0.00624 | -0.0821 | -12.1474
-3.5 | -0.0251 | 0.00606 | -0.0811 | -4.1419
-3 | 0.0236 | 0.00582 | -0.0796 | 4.055
-2.5 | 0.0706 | 0.00555 | -0.0779 | 12.7207
-2 | 0.114 | 0.00516 | -0.0753 | 22.093
-1.5 | 0.1534 | 0.00459 | -0.072 | 33.4205
-1 | 0.204 | 0.00447 | -0.0709 | 45.6376
-0.5 | 0.2556 | 0.00443 | -0.0701 | 57.6975
0 | 0.3081 | 0.00444 | -0.0693 | 69.3919
0.5 | 0.3604 | 0.00446 | -0.0686 | 80.8072
1 | 0.4131 | 0.00451 | -0.068 | 91.5965
1.5 | 0.4663 | 0.00458 | -0.0675 | 101.8122
2 | 0.5203 | 0.00466 | -0.0672 | 111.6524
2.5 | 0.5735 | 0.0048 | -0.0667 | 119.4792
3 | 0.6275 | 0.00496 | -0.0665 | 126.5121
3.5 | 0.6817 | 0.00516 | -0.0663 | 132.1124
4 | 0.7334 | 0.00561 | -0.0659 | 130.7308
4.5 | 0.7839 | 0.00685 | -0.0659 | 114.438
5 | 0.8436 | 0.00764 | -0.0677 | 110.4188
5.5 | 0.8912 | 0.00833 | -0.0666 | 106.9868
6 | 0.9372 | 0.00896 | -0.0652 | 104.5982
6.5 | 0.9844 | 0.00948 | -0.0639 | 103.8397
7.5 | 1.075 | 0.01054 | -0.0609 | 101.9924
8 | 1.1194 | 0.01106 | -0.0592 | 101.2116
8.5 | 1.1621 | 0.01165 | -0.0574 | 99.7511
9 | 1.2045 | 0.01226 | -0.0556 | 98.2463
9.5 | 1.2493 | 0.01281 | -0.0546 | 97.5254
10 | 1.3047 | 0.01349 | -0.0559 | 96.7161
10.5 | 1.3386 | 0.01443 | -0.0529 | 92.7651
11 | 1.3745 | 0.01531 | -0.0503 | 89.7779
11.5 | 1.4082 | 0.01634 | -0.0477 | 86.1812
12 | 1.4394 | 0.01755 | -0.0448 | 82.0171
12.5 | 1.4675 | 0.019 | -0.0418 | 77.2368
13 | 1.4978 | 0.02036 | -0.0392 | 73.5658
13.5 | 1.5269 | 0.02186 | -0.0367 | 69.849
14 | 1.5536 | 0.02357 | -0.0342 | 65.9143
14.5 | 1.5754 | 0.0257 | -0.0314 | 61.2996
15 | 1.5958 | 0.02805 | -0.0288 | 56.8913
15.5 | 1.6175 | 0.0304 | -0.0266 | 53.2072
16 | 1.6385 | 0.03294 | -0.0247 | 49.742
16.5 | 1.6555 | 0.03589 | -0.0227 | 46.1271
17 | 1.6716 | 0.03904 | -0.021 | 42.8176
17.5 | 1.6853 | 0.04255 | -0.0196 | 39.6075
18 | 1.694 | 0.0466 | -0.0182 | 36.3519
18.5 | 1.7049 | 0.05063 | -0.0172 | 33.6737
19 | 1.7088 | 0.0555 | -0.0165 | 30.7892
19.5 | 1.7129 | 0.0605 | -0.016 | 28.3124
20 | 1.713 | 0.06615 | -0.016 | 25.8957

## 77. Re 5M Mach 0.25 (1)
BIGFOIL.COM POLAR EXPORT
NACA64A415
NACA64A415 |  |  |  | Cl Max: | 1.427 | at alpha= | 10.5 | deg
JavaFoil+Calcfoil stall+Eppler ext transition |  |  |  | L/D Max: | 145.772 | at alpha= | 4 | deg
Re: | 5000000 |  |  | Cd Min: | 0.00534 | at alpha= | -2.5 | deg
Mach: | 0.25 |  |  | Cl=0 at alpha= | -3.2381 | deg
|  |  |  | @ Cl=0.1, Cd= | 0.0053411
|  |  |  | @ Cl=0.4, Cd= | 0.0055236
|  |  |  | @ Cl=0.6, Cd= | 0.0057013
alpha (deg) | Cl | Cd | Cm | Cl/Cd
-17 | -0.473 | 0.14147 | -0.025 | -3.341
-16.5 | -0.524 | 0.13305 | -0.026 | -3.939
-16 | -0.572 | 0.12108 | -0.028 | -4.722
-15.5 | -0.613 | 0.11501 | -0.028 | -5.332
-15 | -0.65 | 0.1069 | -0.029 | -6.076
-14.5 | -0.672 | 0.09836 | -0.031 | -6.833
-14 | -0.687 | 0.09181 | -0.033 | -7.478
-13.5 | -0.697 | 0.08387 | -0.035 | -8.314
-13 | -0.714 | 0.068 | -0.041 | -10.507
-12.5 | -0.777 | 0.02997 | -0.053 | -25.921
-12 | -0.796 | 0.01939 | -0.057 | -41.04
-11.5 | -0.791 | 0.01606 | -0.059 | -49.244
-11 | -0.787 | 0.01277 | -0.062 | -61.675
-10.5 | -0.766 | 0.01171 | -0.063 | -65.394
-10 | -0.743 | 0.0106 | -0.065 | -70.134
-9.5 | -0.705 | 0.00999 | -0.066 | -70.55
-9 | -0.662 | 0.00957 | -0.067 | -69.146
-8.5 | -0.615 | 0.00917 | -0.068 | -67.089
-8 | -0.566 | 0.00887 | -0.068 | -63.727
-7.5 | -0.513 | 0.00851 | -0.069 | -60.259
-7 | -0.458 | 0.00826 | -0.07 | -55.376
-6.5 | -0.4 | 0.00806 | -0.071 | -49.649
-6 | -0.341 | 0.00784 | -0.072 | -43.462
-5.5 | -0.281 | 0.00771 | -0.073 | -36.406
-5 | -0.22 | 0.00754 | -0.074 | -29.117
-4.5 | -0.158 | 0.00734 | -0.075 | -21.485
-4 | -0.095 | 0.00713 | -0.076 | -13.388
-3.5 | -0.033 | 0.00683 | -0.077 | -4.798
-3 | 0.03 | 0.00567 | -0.078 | 5.321
-2.5 | 0.093 | 0.00534 | -0.078 | 17.479
-2 | 0.157 | 0.00535 | -0.079 | 29.342
-1.5 | 0.22 | 0.0054 | -0.08 | 40.764
-1 | 0.283 | 0.00546 | -0.081 | 51.88
-0.5 | 0.347 | 0.00549 | -0.082 | 63.139
0 | 0.41 | 0.00553 | -0.083 | 74.148
0.5 | 0.473 | 0.00557 | -0.084 | 84.924
1 | 0.536 | 0.00564 | -0.085 | 95.097
1.5 | 0.599 | 0.0057 | -0.086 | 105.153
2 | 0.662 | 0.00578 | -0.086 | 114.625
2.5 | 0.725 | 0.00586 | -0.087 | 123.69
3 | 0.785 | 0.00594 | -0.088 | 132.156
3.5 | 0.847 | 0.00606 | -0.089 | 139.641
4 | 0.908 | 0.00623 | -0.09 | 145.772
4.5 | 0.968 | 0.00733 | -0.091 | 131.965
5 | 1.027 | 0.00823 | -0.091 | 124.754
5.5 | 1.083 | 0.01043 | -0.092 | 103.891
6 | 1.139 | 0.01111 | -0.093 | 102.435
6.5 | 1.183 | 0.01182 | -0.093 | 100.057
7 | 1.229 | 0.01252 | -0.094 | 98.172
7.5 | 1.274 | 0.01309 | -0.094 | 97.322
8 | 1.316 | 0.01383 | -0.095 | 95.117
8.5 | 1.353 | 0.01448 | -0.096 | 93.453
9 | 1.382 | 0.01524 | -0.096 | 90.723
9.5 | 1.405 | 0.01603 | -0.097 | 87.624
10 | 1.42 | 0.0169 | -0.098 | 84.035
10.5 | 1.427 | 0.01785 | -0.098 | 79.971
11 | 1.426 | 0.01879 | -0.099 | 75.89
11.5 | 1.415 | 0.02 | -0.099 | 70.753
12 | 1.394 | 0.02136 | -0.099 | 65.256
12.5 | 1.364 | 0.02298 | -0.1 | 59.351
13 | 1.325 | 0.02484 | -0.1 | 53.344
13.5 | 1.268 | 0.02715 | -0.1 | 46.714
14 | 1.193 | 0.03112 | -0.1 | 38.325
14.5 | 0.945 | 0.11435 | -0.043 | 8.268
15 | 0.944 | 0.07448 | -0.084 | 12.681
15.5 | 0.821 | 0.11305 | -0.064 | 7.258

## 78. Re 5M Mach 0.25 (2)
BIGFOIL.COM POLAR EXPORT
NACA64A415
NACA64A415 |  |  |  | Cl Max: | 1.6507 | at alpha= | 18.5 | deg
XFOIL ncrit=9 |  |  |  | L/D Max: | 133.743 | at alpha= | 3.5 | deg
Re: | 5000000 |  |  | Cd Min: | 0.15363 | at alpha= | -19.5 | deg
Mach: | 0.25 |  |  | Cl=0 at alpha= | -3.2178 | deg
|  |  |  | @ Cl=0.1, Cd= | 0.0053978
|  |  |  | @ Cl=0.4, Cd= | 0.0045571
|  |  |  | @ Cl=0.6, Cd= | 0.0049013
alpha (deg) | Cl | Cd | Cm | Cl/Cd
-19.5 | -0.7368 | 0.15363 | -0.0342 | -4.7959
-19 | -0.908 | 0.11427 | -0.0583 | -7.9461
-18.5 | -1.0482 | 0.08467 | -0.0766 | -12.3798
-18 | -1.1225 | 0.06617 | -0.0885 | -16.9639
-17.5 | -1.17 | 0.05319 | -0.0963 | -21.9966
-17 | -1.2027 | 0.04362 | -0.1007 | -27.5722
-16.5 | -1.2284 | 0.03587 | -0.1029 | -34.2459
-16 | -1.2229 | 0.03087 | -0.104 | -39.6145
-15.5 | -1.1846 | 0.02701 | -0.1079 | -43.8578
-15 | -1.1672 | 0.02289 | -0.1088 | -50.9917
-14.5 | -1.1453 | 0.02017 | -0.1076 | -56.7824
-14 | -1.1172 | 0.01818 | -0.1056 | -61.4521
-13.5 | -1.0838 | 0.01678 | -0.103 | -64.5888
-13 | -1.052 | 0.01538 | -0.0994 | -68.4005
-12.5 | -1.0116 | 0.0145 | -0.0963 | -69.7655
-11.5 | -0.9225 | 0.01234 | -0.0915 | -74.7569
-11 | -0.8736 | 0.01139 | -0.0897 | -76.6989
-10.5 | -0.8206 | 0.01071 | -0.0884 | -76.62
-10 | -0.7659 | 0.01013 | -0.0875 | -75.6071
-9.5 | -0.71 | 0.00962 | -0.0868 | -73.8046
-9 | -0.652 | 0.00923 | -0.0866 | -70.6392
-8.5 | -0.5946 | 0.00869 | -0.0863 | -68.4235
-8 | -0.5321 | 0.0083 | -0.0872 | -64.1084
-7.5 | -0.4637 | 0.00798 | -0.0894 | -58.1078
-7 | -0.4034 | 0.00774 | -0.0898 | -52.1189
-6.5 | -0.3473 | 0.00741 | -0.0893 | -46.8691
-6 | -0.2918 | 0.00718 | -0.0888 | -40.6407
-5.5 | -0.2373 | 0.00695 | -0.088 | -34.1439
-5 | -0.1837 | 0.00674 | -0.087 | -27.2552
-4.5 | -0.1314 | 0.00652 | -0.0858 | -20.1534
-4 | -0.079 | 0.00634 | -0.0847 | -12.4606
-3.5 | -0.0278 | 0.00615 | -0.0833 | -4.5203
-2.5 | 0.0707 | 0.00566 | -0.0797 | 12.4912
-2 | 0.1154 | 0.00526 | -0.0771 | 21.9392
-1.5 | 0.1548 | 0.00468 | -0.0734 | 33.0769
-1 | 0.2051 | 0.00453 | -0.0718 | 45.2759
1 | 0.4206 | 0.00456 | -0.0686 | 92.2368
1.5 | 0.4757 | 0.00463 | -0.0681 | 102.743
2 | 0.5304 | 0.00471 | -0.0675 | 112.6115
2.5 | 0.5839 | 0.00485 | -0.0667 | 120.3918
3.5 | 0.6968 | 0.00521 | -0.0664 | 133.7428
4 | 0.7529 | 0.00569 | -0.0664 | 132.3199
4.5 | 0.8079 | 0.00705 | -0.0671 | 114.5957
5 | 0.8606 | 0.00786 | -0.0668 | 109.4911
5.5 | 0.9077 | 0.0086 | -0.0651 | 105.5465
6 | 0.9542 | 0.00927 | -0.0632 | 102.9342
6.5 | 1.0017 | 0.00983 | -0.0615 | 101.9023
7 | 1.0461 | 0.01047 | -0.0593 | 99.914
7.5 | 1.0908 | 0.01108 | -0.0571 | 98.4477
8 | 1.1346 | 0.01174 | -0.0549 | 96.644
8.5 | 1.176 | 0.01251 | -0.0524 | 94.0048
9 | 1.2192 | 0.01324 | -0.0502 | 92.0846
9.5 | 1.2627 | 0.01403 | -0.0484 | 90
10 | 1.3176 | 0.01495 | -0.049 | 88.1338
10.5 | 1.3529 | 0.01609 | -0.0457 | 84.0833
11 | 1.3876 | 0.01731 | -0.0426 | 80.1618
11.5 | 1.4192 | 0.01877 | -0.0393 | 75.61
12 | 1.4473 | 0.02052 | -0.0358 | 70.5312
12.5 | 1.4774 | 0.02225 | -0.0328 | 66.4
13 | 1.5064 | 0.02413 | -0.0298 | 62.4285
13.5 | 1.5298 | 0.0265 | -0.0267 | 57.7283
14 | 1.5515 | 0.02912 | -0.0237 | 53.2795
14.5 | 1.5717 | 0.03201 | -0.021 | 49.1003
15 | 1.5941 | 0.03488 | -0.0187 | 45.7024
15.5 | 1.6118 | 0.03824 | -0.0164 | 42.1496
16 | 1.6259 | 0.04208 | -0.0143 | 38.6383
16.5 | 1.6344 | 0.04657 | -0.0125 | 35.0956
17 | 1.6384 | 0.05168 | -0.0109 | 31.7028
17.5 | 1.6467 | 0.0566 | -0.01 | 29.0936
18 | 1.6496 | 0.06221 | -0.0094 | 26.5166
18.5 | 1.6507 | 0.06828 | -0.0092 | 24.1755
19 | 1.6397 | 0.07586 | -0.0097 | 21.6148
19.5 | 1.6285 | 0.0838 | -0.0109 | 19.4332
20 | 1.6116 | 0.09269 | -0.0129 | 17.387

## 79. Re 5M Mach 0.50 (1)
BIGFOIL.COM POLAR EXPORT
NACA64A415
NACA64A415 |  |  |  | Cl Max: | 1.319 | at alpha= | 7.5 | deg
JavaFoil+Calcfoil stall+Eppler ext transition |  |  |  | L/D Max: | 143.011 | at alpha= | 3.5 | deg
Re: | 5000000 |  |  | Cd Min: | 0.00556 | at alpha= | -2.5 | deg
Mach: | 0.5 |  |  | Cl=0 at alpha= | -3.2394 | deg
|  |  |  | @ Cl=0.1, Cd= | 0.0055977
|  |  |  | @ Cl=0.4, Cd= | 0.0057228
|  |  |  | @ Cl=0.6, Cd= | 0.0059214
alpha (deg) | Cl | Cd | Cm | Cl/Cd
-20 | -0.938 | 0.15625 | -0.031 | -6.003
-19.5 | -0.91 | 0.15226 | -0.031 | -5.98
-19 | -0.883 | 0.14677 | -0.032 | -6.017
-18.5 | -0.856 | 0.14437 | -0.032 | -5.926
-18 | -0.83 | 0.14101 | -0.033 | -5.883
-17.5 | -0.8 | 0.13538 | -0.032 | -5.91
-17 | -0.772 | 0.13099 | -0.032 | -5.89
-16.5 | -0.744 | 0.12799 | -0.032 | -5.811
-16 | -0.716 | 0.1217 | -0.033 | -5.887
-15.5 | -0.69 | 0.1169 | -0.034 | -5.898
-15 | -0.661 | 0.11468 | -0.033 | -5.761
-14.5 | -0.632 | 0.10993 | -0.033 | -5.75
-14 | -0.604 | 0.10611 | -0.033 | -5.697
-13.5 | -0.577 | 0.10247 | -0.034 | -5.629
-13 | -0.549 | 0.09858 | -0.034 | -5.568
-12.5 | -0.521 | 0.08958 | -0.034 | -5.811
-12 | -0.492 | 0.10196 | -0.032 | -4.823
-11.5 | -0.466 | 0.07503 | -0.037 | -6.208
-11 | -0.439 | 0.06869 | -0.039 | -6.389
-10.5 | -0.408 | 0.0748 | -0.034 | -5.458
-10 | -0.381 | 0.06661 | -0.036 | -5.72
-9.5 | -0.355 | 0.05867 | -0.042 | -6.055
-9 | -0.383 | 0.01549 | -0.07 | -24.717
-8.5 | -0.403 | 0.05462 | -0.039 | -7.386
-8 | -0.543 | 0.01135 | -0.075 | -47.896
-7.5 | -0.53 | 0.01009 | -0.078 | -52.571
-7 | -0.488 | 0.00945 | -0.079 | -51.649
-6.5 | -0.434 | 0.00906 | -0.08 | -47.87
-6 | -0.373 | 0.00866 | -0.081 | -43.102
-5.5 | -0.309 | 0.00836 | -0.082 | -36.996
-5 | -0.243 | 0.00811 | -0.083 | -29.976
-4.5 | -0.175 | 0.00785 | -0.084 | -22.324
-4 | -0.106 | 0.00764 | -0.085 | -13.919
-3.5 | -0.037 | 0.00727 | -0.086 | -5.028
-3 | 0.034 | 0.00622 | -0.087 | 5.415
-2.5 | 0.104 | 0.00556 | -0.088 | 18.766
-2 | 0.175 | 0.00556 | -0.089 | 31.549
-1.5 | 0.246 | 0.0056 | -0.09 | 43.964
-1 | 0.317 | 0.00566 | -0.091 | 55.953
-0.5 | 0.387 | 0.00571 | -0.092 | 67.894
0 | 0.458 | 0.00578 | -0.093 | 79.212
0.5 | 0.529 | 0.00584 | -0.094 | 90.481
1 | 0.599 | 0.00592 | -0.095 | 101.28
1.5 | 0.67 | 0.00602 | -0.096 | 111.192
2 | 0.74 | 0.00614 | -0.097 | 120.653
2.5 | 0.811 | 0.00625 | -0.098 | 129.641
3 | 0.877 | 0.00636 | -0.098 | 137.824
3.5 | 0.945 | 0.00661 | -0.099 | 143.011
4 | 1.012 | 0.00748 | -0.1 | 135.348
4.5 | 1.077 | 0.00893 | -0.101 | 120.581
5 | 1.129 | 0.01072 | -0.101 | 105.394
5.5 | 1.183 | 0.01272 | -0.102 | 92.965
6 | 1.232 | 0.0137 | -0.103 | 89.979
6.5 | 1.275 | 0.01472 | -0.103 | 86.599
7 | 1.306 | 0.01586 | -0.104 | 82.339
7.5 | 1.319 | 0.01698 | -0.105 | 77.664
8 | 1.3 | 0.0183 | -0.105 | 71.047
8.5 | 1.205 | 0.02025 | -0.106 | 59.497
9 | 0.825 | 0.02212 | -0.106 | 37.3
9.5 | 0.714 | 0.06611 | -0.059 | 10.806
10 | 0.886 | 0.02504 | -0.107 | 35.372
10.5 | 0.775 | 0.07098 | -0.067 | 10.918
11 | 0.794 | 0.08478 | -0.056 | 9.36
11.5 | 0.826 | 0.07867 | -0.065 | 10.505
12 | 0.848 | 0.09255 | -0.057 | 9.158
12.5 | 0.877 | 0.09939 | -0.062 | 8.826

## 80. Re 5M Mach 0.50 (2)
BIGFOIL.COM POLAR EXPORT
NACA64A415
NACA64A415 |  |  |  | Cl Max: | 1.3812 | at alpha= | 11 | deg
XFOIL ncrit=9 |  |  |  | L/D Max: | 138.913 | at alpha= | 3.5 | deg
Re: | 5000000 |  |  | Cd Min: | 0.14243 | at alpha= | 16 | deg
Mach: | 0.5 |  |  | Cl=0 at alpha= | -3.1425 | deg
|  |  |  | @ Cl=0.1, Cd= | 0.0058981
|  |  |  | @ Cl=0.4, Cd= | 0.0047472
|  |  |  | @ Cl=0.6, Cd= | 0.0050603
alpha (deg) | Cl | Cd | Cm | Cl/Cd
-14 | -0.3829 | 0.12694 | -0.0701 | -3.0164
-13.5 | -0.4061 | 0.11288 | -0.0774 | -3.5976
-13 | -0.4292 | 0.10005 | -0.0847 | -4.2899
-12.5 | -0.4425 | 0.08921 | -0.0911 | -4.9602
-12 | -0.4624 | 0.07788 | -0.0982 | -5.9373
-11.5 | -0.4866 | 0.06574 | -0.1059 | -7.4019
-11 | -0.5159 | 0.05196 | -0.1156 | -9.9288
-10.5 | -0.5452 | 0.04105 | -0.1239 | -13.2814
-10 | -0.5744 | 0.03203 | -0.1293 | -17.9332
-9.5 | -0.6065 | 0.02407 | -0.1313 | -25.1973
-9 | -0.6322 | 0.01776 | -0.1281 | -35.5968
-8.5 | -0.629 | 0.01376 | -0.1205 | -45.7122
-8 | -0.5904 | 0.01122 | -0.1151 | -52.6203
-7.5 | -0.5295 | 0.00983 | -0.1123 | -53.8657
-7 | -0.4569 | 0.00902 | -0.1113 | -50.6541
-6.5 | -0.3937 | 0.00842 | -0.1088 | -46.7577
-6 | -0.3324 | 0.00796 | -0.1061 | -41.7588
-5.5 | -0.2726 | 0.00758 | -0.1034 | -35.9631
-5 | -0.2125 | 0.00731 | -0.1009 | -29.0698
-4 | -0.0965 | 0.00682 | -0.0959 | -14.1496
-3.5 | -0.0399 | 0.00659 | -0.0933 | -6.0546
-3 | 0.0159 | 0.00637 | -0.0907 | 2.4961
-2.5 | 0.0697 | 0.00614 | -0.0879 | 11.3518
-2 | 0.1173 | 0.00576 | -0.0839 | 20.3646
-1.5 | 0.1594 | 0.00519 | -0.079 | 30.7129
-1 | 0.201 | 0.00474 | -0.0739 | 42.4051
-0.5 | 0.2569 | 0.00471 | -0.0716 | 54.5435
0 | 0.3173 | 0.0047 | -0.0703 | 67.5106
0.5 | 0.3781 | 0.00473 | -0.0692 | 79.9366
1 | 0.4419 | 0.00478 | -0.0687 | 92.4477
1.5 | 0.5065 | 0.00487 | -0.0683 | 104.0041
2 | 0.5725 | 0.00499 | -0.0683 | 114.7295
2.5 | 0.639 | 0.00516 | -0.0682 | 123.8372
3 | 0.7085 | 0.00534 | -0.0688 | 132.6779
3.5 | 0.7793 | 0.00561 | -0.0696 | 138.9127
4 | 0.8514 | 0.00619 | -0.0709 | 137.5444
4.5 | 0.8886 | 0.00787 | -0.0662 | 112.9098
5.5 | 0.965 | 0.01034 | -0.0564 | 93.3269
6 | 1.0091 | 0.01142 | -0.0525 | 88.3625
6.5 | 1.0558 | 0.01248 | -0.0489 | 84.5994
7 | 1.0986 | 0.01377 | -0.0449 | 79.7821
7.5 | 1.1412 | 0.01519 | -0.0409 | 75.1284
8 | 1.1844 | 0.01671 | -0.0371 | 70.8797
8.5 | 1.2254 | 0.01847 | -0.033 | 66.3454
9 | 1.2662 | 0.02039 | -0.0291 | 62.0991
9.5 | 1.3049 | 0.02263 | -0.0252 | 57.6624
10 | 1.3518 | 0.02561 | -0.0236 | 52.7841
10.5 | 1.3697 | 0.02944 | -0.0184 | 46.5251
11 | 1.3812 | 0.03395 | -0.0134 | 40.6834
11.5 | 1.3785 | 0.03972 | -0.0087 | 34.7054
12 | 1.3536 | 0.04752 | -0.0046 | 28.4848
12.5 | 1.3339 | 0.05548 | -0.0023 | 24.0429
13 | 1.2954 | 0.06576 | -0.0018 | 19.6989
13.5 | 1.2601 | 0.07673 | -0.0034 | 16.4225
14 | 1.2194 | 0.08927 | -0.0073 | 13.6597
14.5 | 1.1846 | 0.10221 | -0.0128 | 11.5899
15 | 1.1549 | 0.11536 | -0.0193 | 10.0113
15.5 | 1.1285 | 0.12888 | -0.0267 | 8.7562
16 | 1.1049 | 0.14243 | -0.0345 | 7.7575

## 81. Re 6M Mach 0.00 (1)
BIGFOIL.COM POLAR EXPORT
NACA64A415
NACA64A415 |  |  |  | Cl Max: | 1.485 | at alpha= | 12.5 | deg
JavaFoil+Calcfoil stall+Eppler ext transition |  |  |  | L/D Max: | 138.873 | at alpha= | 3.5 | deg
Re: | 6000000 |  |  | Cd Min: | 0.00524 | at alpha= | -2 | deg
Mach: | 0 |  |  | Cl=0 at alpha= | -3.2377 | deg
|  |  |  | @ Cl=0.1, Cd= | 0.0052568
|  |  |  | @ Cl=0.4, Cd= | 0.0053534
|  |  |  | @ Cl=0.6, Cd= | 0.005523
alpha (deg) | Cl | Cd | Cm | Cl/Cd
-19 | -0.71 | 0.14095 | -0.027 | -5.035
-18.5 | -0.728 | 0.13521 | -0.028 | -5.386
-18 | -0.747 | 0.12844 | -0.029 | -5.813
-17.5 | -0.764 | 0.11975 | -0.03 | -6.383
-17 | -0.785 | 0.10703 | -0.033 | -7.331
-16.5 | -0.795 | 0.10375 | -0.033 | -7.662
-16 | -0.813 | 0.09092 | -0.036 | -8.941
-15.5 | -0.835 | 0.07412 | -0.04 | -11.271
-15 | -0.878 | 0.04666 | -0.046 | -18.824
-14.5 | -0.899 | 0.03231 | -0.049 | -27.823
-14 | -0.905 | 0.02481 | -0.051 | -36.477
-13.5 | -0.902 | 0.02024 | -0.053 | -44.591
-13 | -0.89 | 0.01817 | -0.054 | -48.969
-12.5 | -0.878 | 0.01519 | -0.056 | -57.801
-12 | -0.87 | 0.0125 | -0.058 | -69.57
-11.5 | -0.845 | 0.01154 | -0.059 | -73.225
-11 | -0.822 | 0.01049 | -0.061 | -78.362
-10.5 | -0.785 | 0.01007 | -0.062 | -77.959
-10 | -0.744 | 0.00956 | -0.063 | -77.83
-9.5 | -0.701 | 0.00921 | -0.064 | -76.055
-9 | -0.654 | 0.00883 | -0.065 | -74.103
-8.5 | -0.605 | 0.00854 | -0.065 | -70.896
-8 | -0.554 | 0.00829 | -0.066 | -66.857
-7.5 | -0.501 | 0.00807 | -0.067 | -62.019
-7 | -0.446 | 0.00792 | -0.068 | -56.272
-6.5 | -0.389 | 0.00773 | -0.069 | -50.332
-6 | -0.331 | 0.00754 | -0.07 | -43.919
-5.5 | -0.272 | 0.0074 | -0.071 | -36.791
-5 | -0.213 | 0.00722 | -0.072 | -29.495
-4.5 | -0.153 | 0.00704 | -0.072 | -21.719
-4 | -0.093 | 0.00688 | -0.073 | -13.441
-3.5 | -0.032 | 0.00663 | -0.074 | -4.793
-3 | 0.029 | 0.0058 | -0.075 | 5.039
-2.5 | 0.09 | 0.00526 | -0.076 | 17.204
-2 | 0.152 | 0.00524 | -0.077 | 29.01
-1.5 | 0.213 | 0.00526 | -0.078 | 40.525
-1 | 0.274 | 0.00528 | -0.079 | 52.008
-0.5 | 0.336 | 0.0053 | -0.079 | 63.3
0 | 0.397 | 0.00535 | -0.08 | 74.112
0.5 | 0.458 | 0.00542 | -0.081 | 84.498
1 | 0.519 | 0.00545 | -0.082 | 95.206
1.5 | 0.58 | 0.0055 | -0.083 | 105.474
2 | 0.641 | 0.00557 | -0.084 | 115.042
2.5 | 0.702 | 0.00564 | -0.084 | 124.545
3 | 0.761 | 0.00574 | -0.085 | 132.396
3.5 | 0.82 | 0.00591 | -0.086 | 138.873
4 | 0.88 | 0.00662 | -0.087 | 132.953
4.5 | 0.938 | 0.00734 | -0.088 | 127.846
5 | 0.995 | 0.00809 | -0.089 | 122.976
5.5 | 1.051 | 0.0097 | -0.089 | 108.34
6 | 1.106 | 0.0103 | -0.09 | 107.334
6.5 | 1.158 | 0.01099 | -0.091 | 105.415
7 | 1.206 | 0.01119 | -0.091 | 107.788
7.5 | 1.249 | 0.01202 | -0.092 | 103.931
8 | 1.292 | 0.01253 | -0.092 | 103.129
8.5 | 1.333 | 0.01318 | -0.093 | 101.14
9 | 1.368 | 0.01375 | -0.094 | 99.552
9.5 | 1.4 | 0.01435 | -0.094 | 97.508
10 | 1.426 | 0.01502 | -0.095 | 94.921
10.5 | 1.448 | 0.01567 | -0.095 | 92.434
11 | 1.466 | 0.01637 | -0.096 | 89.518
11.5 | 1.477 | 0.01723 | -0.096 | 85.765
12 | 1.484 | 0.01816 | -0.097 | 81.713
12.5 | 1.485 | 0.01923 | -0.097 | 77.196
13 | 1.479 | 0.02032 | -0.098 | 72.8
13.5 | 1.465 | 0.02149 | -0.098 | 68.173
14 | 1.444 | 0.02285 | -0.099 | 63.21
14.5 | 1.418 | 0.02457 | -0.099 | 57.721
15 | 1.388 | 0.02618 | -0.099 | 53.022
15.5 | 1.354 | 0.02812 | -0.099 | 48.139
16 | 1.313 | 0.03093 | -0.099 | 42.43
16.5 | 1.269 | 0.03409 | -0.099 | 37.229
17 | 1.22 | 0.0392 | -0.098 | 31.12
17.5 | 1.169 | 0.0454 | -0.097 | 25.741

## 82. Re 6M Mach 0.00 (2)
BIGFOIL.COM POLAR EXPORT
NACA64A415
NACA64A415 |  |  |  | Cl Max: | 1.7526 | at alpha= | 20 | deg
XFOIL ncrit=9 |  |  |  | L/D Max: | 132.49 | at alpha= | 3.5 | deg
Re: | 6000000 |  |  | Cd Min: | 0.05908 | at alpha= | 20 | deg
Mach: | 0 |  |  | Cl=0 at alpha= | -3.247 | deg
|  |  |  | @ Cl=0.1, Cd= | 0.0052232
|  |  |  | @ Cl=0.4, Cd= | 0.0043873
|  |  |  | @ Cl=0.6, Cd= | 0.0047942
alpha (deg) | Cl | Cd | Cm | Cl/Cd
-20 | -1.4483 | 0.0382 | -0.0889 | -37.9136
-19.5 | -1.4379 | 0.03444 | -0.0896 | -41.7509
-19 | -1.4318 | 0.03049 | -0.09 | -46.9597
-18.5 | -1.424 | 0.02689 | -0.0897 | -52.9565
-18 | -1.3998 | 0.02483 | -0.0893 | -56.3754
-17.5 | -1.3874 | 0.02214 | -0.0878 | -62.6649
-17 | -1.3553 | 0.0197 | -0.0892 | -68.797
-16.5 | -1.3128 | 0.0178 | -0.0914 | -73.7528
-16 | -1.2845 | 0.0165 | -0.0896 | -77.8485
-15.5 | -1.2516 | 0.01557 | -0.0875 | -80.3854
-15 | -1.2172 | 0.01473 | -0.0852 | -82.6341
-14.5 | -1.1816 | 0.01402 | -0.0827 | -84.2796
-14 | -1.1399 | 0.01332 | -0.0812 | -85.5781
-13 | -1.0459 | 0.01208 | -0.0798 | -86.5811
-12.5 | -0.9966 | 0.01159 | -0.0793 | -85.9879
-12 | -0.9492 | 0.01089 | -0.0786 | -87.1625
-11.5 | -0.8994 | 0.01032 | -0.0781 | -87.1512
-11 | -0.8489 | 0.0098 | -0.0778 | -86.6224
-10.5 | -0.7963 | 0.00939 | -0.0777 | -84.803
-10 | -0.7432 | 0.009 | -0.0777 | -82.5778
-9.5 | -0.689 | 0.00866 | -0.0779 | -79.5612
-9 | -0.6337 | 0.00834 | -0.0783 | -75.9832
-8.5 | -0.5773 | 0.00798 | -0.0789 | -72.3434
-8 | -0.5161 | 0.0077 | -0.0806 | -67.026
-7.5 | -0.4496 | 0.00747 | -0.0834 | -60.1874
-7 | -0.3919 | 0.00725 | -0.0842 | -54.0552
-6.5 | -0.3372 | 0.00699 | -0.0843 | -48.2403
-6 | -0.2828 | 0.0068 | -0.0842 | -41.5882
-5.5 | -0.23 | 0.0066 | -0.0838 | -34.8485
-5 | -0.1779 | 0.00643 | -0.0832 | -27.6672
-4.5 | -0.1266 | 0.00624 | -0.0825 | -20.2885
-4 | -0.0754 | 0.00607 | -0.0817 | -12.4217
-3.5 | -0.025 | 0.00589 | -0.0806 | -4.2445
-3 | 0.0244 | 0.00571 | -0.0794 | 4.2732
-2.5 | 0.0721 | 0.00549 | -0.0778 | 13.133
-1.5 | 0.1589 | 0.00466 | -0.0729 | 34.0987
-1 | 0.2046 | 0.00438 | -0.071 | 46.7123
-0.5 | 0.2565 | 0.00432 | -0.0702 | 59.375
0 | 0.3087 | 0.00432 | -0.0695 | 71.4583
0.5 | 0.3607 | 0.00435 | -0.0688 | 82.9195
1 | 0.4134 | 0.0044 | -0.0682 | 93.9545
1.5 | 0.4664 | 0.00447 | -0.0678 | 104.34
2 | 0.5206 | 0.00454 | -0.0676 | 114.6696
3 | 0.6268 | 0.00488 | -0.0669 | 128.4426
3.5 | 0.681 | 0.00514 | -0.0669 | 132.4903
4 | 0.7286 | 0.00587 | -0.0658 | 124.1227
4.5 | 0.786 | 0.00698 | -0.0674 | 112.6074
5 | 0.8448 | 0.00762 | -0.0689 | 110.8661
6.5 | 0.9885 | 0.0092 | -0.0658 | 107.4457
7 | 1.0346 | 0.0097 | -0.0645 | 106.6598
7.5 | 1.0804 | 0.01017 | -0.0631 | 106.234
8 | 1.125 | 0.01065 | -0.0616 | 105.6338
8.5 | 1.1674 | 0.01121 | -0.0597 | 104.1392
9 | 1.211 | 0.01172 | -0.0582 | 103.3276
9.5 | 1.2514 | 0.01236 | -0.0562 | 101.246
10 | 1.2859 | 0.01278 | -0.053 | 100.6182
10.5 | 1.3484 | 0.01357 | -0.0562 | 99.3662
11 | 1.3843 | 0.01437 | -0.0537 | 96.3326
11.5 | 1.4181 | 0.01531 | -0.051 | 92.6257
12 | 1.4494 | 0.01643 | -0.0481 | 88.2167
12.5 | 1.4808 | 0.01757 | -0.0455 | 84.28
13 | 1.5119 | 0.01879 | -0.043 | 80.463
13.5 | 1.5412 | 0.02015 | -0.0404 | 76.4864
14 | 1.5683 | 0.0217 | -0.0378 | 72.2719
14.5 | 1.591 | 0.0236 | -0.035 | 67.4153
15 | 1.6141 | 0.02556 | -0.0325 | 63.1495
15.5 | 1.6378 | 0.0276 | -0.0304 | 59.3406
16 | 1.6596 | 0.02983 | -0.0283 | 55.6353
16.5 | 1.6789 | 0.03241 | -0.0262 | 51.8019
17 | 1.6953 | 0.0353 | -0.0244 | 48.0255
17.5 | 1.7097 | 0.03848 | -0.0227 | 44.4309
18 | 1.7201 | 0.04216 | -0.0211 | 40.7993
18.5 | 1.7336 | 0.04566 | -0.0199 | 37.9676
19 | 1.7419 | 0.0498 | -0.0189 | 34.9779
19.5 | 1.7489 | 0.05422 | -0.0182 | 32.2556
20 | 1.7526 | 0.05908 | -0.0177 | 29.6649

## 83. Re 6M Mach 0.10 (1)
BIGFOIL.COM POLAR EXPORT
NACA64A415
NACA64A415 |  |  |  | Cl Max: | 1.475 | at alpha= | 12 | deg
JavaFoil+Calcfoil stall+Eppler ext transition |  |  |  | L/D Max: | 139.34 | at alpha= | 3.5 | deg
Re: | 6000000 |  |  | Cd Min: | 0.00524 | at alpha= | -2 | deg
Mach: | 0.1 |  |  | Cl=0 at alpha= | -3.2377 | deg
|  |  |  | @ Cl=0.1, Cd= | 0.0052571
|  |  |  | @ Cl=0.4, Cd= | 0.005361
|  |  |  | @ Cl=0.6, Cd= | 0.0055439
alpha (deg) | Cl | Cd | Cm | Cl/Cd
-18.5 | -0.687 | 0.13746 | -0.028 | -4.998
-18 | -0.708 | 0.13176 | -0.028 | -5.375
-17.5 | -0.731 | 0.1202 | -0.03 | -6.083
-17 | -0.751 | 0.11189 | -0.032 | -6.714
-16.5 | -0.765 | 0.10919 | -0.031 | -7.003
-16 | -0.784 | 0.09686 | -0.034 | -8.098
-15.5 | -0.8 | 0.08751 | -0.036 | -9.137
-15 | -0.822 | 0.07146 | -0.04 | -11.498
-14.5 | -0.871 | 0.03838 | -0.048 | -22.705
-14 | -0.885 | 0.02761 | -0.051 | -32.064
-13.5 | -0.886 | 0.02235 | -0.053 | -39.65
-13 | -0.878 | 0.01923 | -0.054 | -45.674
-12.5 | -0.87 | 0.01576 | -0.056 | -55.203
-12 | -0.864 | 0.01284 | -0.058 | -67.273
-11.5 | -0.841 | 0.01172 | -0.06 | -71.794
-11 | -0.821 | 0.01068 | -0.061 | -76.911
-10.5 | -0.785 | 0.01019 | -0.062 | -77.04
-10 | -0.745 | 0.00963 | -0.063 | -77.352
-9.5 | -0.702 | 0.00924 | -0.064 | -75.958
-9 | -0.656 | 0.00892 | -0.065 | -73.556
-8.5 | -0.607 | 0.00863 | -0.066 | -70.329
-8 | -0.556 | 0.00837 | -0.067 | -66.397
-7.5 | -0.503 | 0.00816 | -0.068 | -61.625
-7 | -0.448 | 0.00794 | -0.068 | -56.374
-6.5 | -0.391 | 0.00774 | -0.069 | -50.47
-6 | -0.333 | 0.00756 | -0.07 | -43.984
-5.5 | -0.274 | 0.00742 | -0.071 | -36.878
-5 | -0.214 | 0.00722 | -0.072 | -29.631
-4.5 | -0.154 | 0.00708 | -0.073 | -21.705
-4 | -0.093 | 0.00688 | -0.074 | -13.522
-3.5 | -0.032 | 0.00668 | -0.075 | -4.778
-3 | 0.029 | 0.00582 | -0.075 | 5.051
-2.5 | 0.091 | 0.00526 | -0.076 | 17.28
-2 | 0.153 | 0.00524 | -0.077 | 29.122
-1.5 | 0.214 | 0.00526 | -0.078 | 40.701
-1 | 0.276 | 0.00528 | -0.079 | 52.237
-0.5 | 0.337 | 0.00532 | -0.08 | 63.399
0 | 0.399 | 0.00536 | -0.081 | 74.365
0.5 | 0.46 | 0.00542 | -0.082 | 84.839
1 | 0.522 | 0.00546 | -0.082 | 95.49
1.5 | 0.583 | 0.00553 | -0.083 | 105.443
2 | 0.644 | 0.00558 | -0.084 | 115.58
2.5 | 0.706 | 0.00564 | -0.085 | 125.018
3 | 0.764 | 0.00576 | -0.086 | 132.736
3.5 | 0.824 | 0.00592 | -0.087 | 139.34
4 | 0.884 | 0.00668 | -0.087 | 132.264
4.5 | 0.943 | 0.00741 | -0.088 | 127.133
5 | 1 | 0.00836 | -0.089 | 119.569
5.5 | 1.056 | 0.00976 | -0.09 | 108.243
6 | 1.111 | 0.01038 | -0.091 | 107.062
6.5 | 1.164 | 0.01114 | -0.091 | 104.461
7 | 1.21 | 0.01089 | -0.092 | 111.179
7.5 | 1.254 | 0.01212 | -0.092 | 103.434
8 | 1.296 | 0.01265 | -0.093 | 102.473
8.5 | 1.337 | 0.01331 | -0.093 | 100.429
9 | 1.371 | 0.01389 | -0.094 | 98.734
9.5 | 1.402 | 0.01452 | -0.095 | 96.546
10 | 1.427 | 0.01521 | -0.095 | 93.833
10.5 | 1.447 | 0.01589 | -0.096 | 91.109
11 | 1.463 | 0.01661 | -0.096 | 88.061
11.5 | 1.472 | 0.01755 | -0.097 | 83.874
12 | 1.475 | 0.01845 | -0.097 | 79.956
12.5 | 1.472 | 0.0196 | -0.098 | 75.111
13 | 1.463 | 0.02077 | -0.098 | 70.43
13.5 | 1.445 | 0.02209 | -0.099 | 65.388
14 | 1.42 | 0.02335 | -0.099 | 60.797
14.5 | 1.388 | 0.02524 | -0.099 | 55.002
15 | 1.352 | 0.02708 | -0.099 | 49.931
15.5 | 1.308 | 0.02998 | -0.099 | 43.642
16 | 1.263 | 0.03263 | -0.099 | 38.717
16.5 | 1.21 | 0.03759 | -0.098 | 32.195
17 | 1.157 | 0.0429 | -0.098 | 26.964

## 84. Re 6M Mach 0.10 (2)
BIGFOIL.COM POLAR EXPORT
NACA64A415
NACA64A415 |  |  |  | Cl Max: | 1.7435 | at alpha= | 20 | deg
XFOIL ncrit=9 |  |  |  | L/D Max: | 132.854 | at alpha= | 3.5 | deg
Re: | 6000000 |  |  | Cd Min: | 0.06262 | at alpha= | 20 | deg
Mach: | 0.1 |  |  | Cl=0 at alpha= | -3.244 | deg
|  |  |  | @ Cl=0.1, Cd= | 0.0052786
|  |  |  | @ Cl=0.4, Cd= | 0.004403
|  |  |  | @ Cl=0.6, Cd= | 0.0048028
alpha (deg) | Cl | Cd | Cm | Cl/Cd
-20 | -1.4203 | 0.04334 | -0.0903 | -32.7711
-19.5 | -1.4166 | 0.03863 | -0.0917 | -36.671
-19 | -1.4159 | 0.03386 | -0.0925 | -41.8163
-18.5 | -1.4129 | 0.02958 | -0.0927 | -47.7654
-18 | -1.3913 | 0.0271 | -0.0924 | -51.3395
-17.5 | -1.3822 | 0.02387 | -0.0913 | -57.9053
-17 | -1.3516 | 0.02159 | -0.0918 | -62.6031
-16.5 | -1.3125 | 0.01902 | -0.0945 | -69.0063
-16 | -1.284 | 0.01734 | -0.0934 | -74.0484
-15.5 | -1.2525 | 0.01621 | -0.0914 | -77.2671
-15 | -1.22 | 0.01522 | -0.0888 | -80.1577
-14.5 | -1.1837 | 0.01441 | -0.0864 | -82.1443
-14 | -1.1463 | 0.01371 | -0.0838 | -83.6105
-13 | -1.0527 | 0.01233 | -0.0819 | -85.3771
-12.5 | -1.0031 | 0.0118 | -0.0813 | -85.0085
-12 | -0.9541 | 0.01119 | -0.0805 | -85.2636
-11.5 | -0.9048 | 0.01053 | -0.0798 | -85.9259
-11 | -0.8546 | 0.00993 | -0.0792 | -86.0624
-10.5 | -0.8018 | 0.00949 | -0.079 | -84.4889
-10 | -0.7483 | 0.00908 | -0.0789 | -82.4119
-9.5 | -0.6937 | 0.00873 | -0.0789 | -79.4616
-9 | -0.6373 | 0.00844 | -0.0794 | -75.5095
-8.5 | -0.5809 | 0.00804 | -0.0798 | -72.2512
-8 | -0.5193 | 0.00775 | -0.0814 | -67.0065
-7.5 | -0.4525 | 0.0075 | -0.0842 | -60.3333
-7 | -0.3942 | 0.0073 | -0.0849 | -54
-6.5 | -0.3393 | 0.00702 | -0.0849 | -48.3333
-6 | -0.2847 | 0.00682 | -0.0848 | -41.7449
-5.5 | -0.2315 | 0.00663 | -0.0844 | -34.917
-5 | -0.1791 | 0.00645 | -0.0838 | -27.7674
-4.5 | -0.1277 | 0.00626 | -0.0829 | -20.3994
-4 | -0.0761 | 0.00609 | -0.0821 | -12.4959
-3.5 | -0.0255 | 0.0059 | -0.081 | -4.322
-3 | 0.0243 | 0.00573 | -0.0798 | 4.2408
-2.5 | 0.0722 | 0.0055 | -0.0782 | 13.1273
-2 | 0.1174 | 0.00514 | -0.076 | 22.8405
-1 | 0.2051 | 0.00439 | -0.0712 | 46.7198
-0.5 | 0.257 | 0.00434 | -0.0703 | 59.2166
0 | 0.3096 | 0.00433 | -0.0697 | 71.5012
0.5 | 0.3619 | 0.00436 | -0.0689 | 83.0046
1.5 | 0.4682 | 0.00448 | -0.0679 | 104.5089
2 | 0.5228 | 0.00455 | -0.0677 | 114.9011
2.5 | 0.5751 | 0.00473 | -0.0671 | 121.5856
3 | 0.6298 | 0.00489 | -0.0671 | 128.7935
3.5 | 0.6842 | 0.00515 | -0.067 | 132.8544
4 | 0.7318 | 0.00588 | -0.0658 | 124.4558
5 | 0.8479 | 0.00765 | -0.0687 | 110.8366
5.5 | 0.8965 | 0.00825 | -0.0678 | 108.6667
6 | 0.9433 | 0.00881 | -0.0664 | 107.0715
6.5 | 0.9916 | 0.00927 | -0.0654 | 106.9687
7 | 1.0381 | 0.00977 | -0.064 | 106.2538
7.5 | 1.0833 | 0.01026 | -0.0624 | 105.5848
8 | 1.1278 | 0.01076 | -0.0608 | 104.8141
8.5 | 1.1703 | 0.01134 | -0.0588 | 103.2011
9 | 1.214 | 0.01187 | -0.0572 | 102.2746
9.5 | 1.2544 | 0.01253 | -0.0552 | 100.1117
10 | 1.2883 | 0.01301 | -0.0517 | 99.0238
10.5 | 1.3515 | 0.01381 | -0.0548 | 97.8639
11 | 1.3874 | 0.01466 | -0.0522 | 94.6385
11.5 | 1.4208 | 0.01567 | -0.0494 | 90.6701
12 | 1.4516 | 0.01687 | -0.0464 | 86.0462
12.5 | 1.4837 | 0.01804 | -0.0438 | 82.245
13 | 1.5148 | 0.01933 | -0.0412 | 78.3652
13.5 | 1.5426 | 0.02084 | -0.0384 | 74.0211
14 | 1.5688 | 0.02254 | -0.0357 | 69.6007
14.5 | 1.5902 | 0.02462 | -0.0327 | 64.5898
15 | 1.6158 | 0.02654 | -0.0305 | 60.8817
15.5 | 1.6384 | 0.02875 | -0.0282 | 56.9878
16 | 1.6593 | 0.03121 | -0.0261 | 53.1657
16.5 | 1.6782 | 0.03394 | -0.0241 | 49.4461
17 | 1.6927 | 0.03713 | -0.0221 | 45.5885
17.5 | 1.7045 | 0.04071 | -0.0204 | 41.8693
18 | 1.7147 | 0.04455 | -0.0189 | 38.4893
18.5 | 1.7274 | 0.04832 | -0.0178 | 35.7492
19 | 1.736 | 0.05262 | -0.017 | 32.9913
19.5 | 1.7412 | 0.05737 | -0.0163 | 30.3504
20 | 1.7435 | 0.06262 | -0.016 | 27.8425

## 85. Re 6M Mach 0.25 (1)
BIGFOIL.COM POLAR EXPORT
NACA64A415
NACA64A415 |  |  |  | Cl Max: | 1.429 | at alpha= | 10.5 | deg
JavaFoil+Calcfoil stall+Eppler ext transition |  |  |  | L/D Max: | 140.524 | at alpha= | 3.5 | deg
Re: | 6000000 |  |  | Cd Min: | 0.00527 | at alpha= | -2 | deg
Mach: | 0.25 |  |  | Cl=0 at alpha= | -3.2381 | deg
|  |  |  | @ Cl=0.1, Cd= | 0.0052789
|  |  |  | @ Cl=0.4, Cd= | 0.0054121
|  |  |  | @ Cl=0.6, Cd= | 0.0055811
alpha (deg) | Cl | Cd | Cm | Cl/Cd
-17 | -0.472 | 0.14929 | -0.025 | -3.165
-16.5 | -0.524 | 0.12929 | -0.026 | -4.056
-16 | -0.572 | 0.11825 | -0.028 | -4.838
-15.5 | -0.614 | 0.11298 | -0.029 | -5.432
-15 | -0.65 | 0.10519 | -0.03 | -6.183
-14.5 | -0.673 | 0.09705 | -0.032 | -6.935
-14 | -0.688 | 0.09043 | -0.033 | -7.605
-13.5 | -0.7 | 0.08146 | -0.036 | -8.591
-13 | -0.741 | 0.05074 | -0.047 | -14.601
-12.5 | -0.79 | 0.02479 | -0.055 | -31.859
-12 | -0.8 | 0.01794 | -0.058 | -44.593
-11.5 | -0.794 | 0.01511 | -0.059 | -52.543
-11 | -0.791 | 0.01216 | -0.062 | -64.991
-10.5 | -0.767 | 0.01129 | -0.063 | -67.962
-10 | -0.743 | 0.01022 | -0.065 | -72.759
-9.5 | -0.705 | 0.00966 | -0.066 | -72.962
-9 | -0.662 | 0.00933 | -0.067 | -70.953
-8.5 | -0.615 | 0.00896 | -0.068 | -68.701
-8 | -0.566 | 0.00868 | -0.068 | -65.193
-7.5 | -0.513 | 0.00833 | -0.069 | -61.564
-7 | -0.458 | 0.00809 | -0.07 | -56.554
-6.5 | -0.4 | 0.00791 | -0.071 | -50.556
-6 | -0.341 | 0.0077 | -0.072 | -44.285
-5.5 | -0.281 | 0.00755 | -0.073 | -37.191
-5 | -0.22 | 0.00738 | -0.074 | -29.756
-4.5 | -0.158 | 0.00717 | -0.075 | -22.017
-4 | -0.095 | 0.00697 | -0.076 | -13.695
-3.5 | -0.033 | 0.00675 | -0.077 | -4.859
-3 | 0.03 | 0.00591 | -0.078 | 5.11
-2.5 | 0.093 | 0.00528 | -0.078 | 17.695
-2 | 0.157 | 0.00527 | -0.079 | 29.754
-1.5 | 0.22 | 0.0053 | -0.08 | 41.571
-1 | 0.283 | 0.00535 | -0.081 | 53.008
-0.5 | 0.347 | 0.00537 | -0.082 | 64.503
0 | 0.41 | 0.00542 | -0.083 | 75.669
0.5 | 0.473 | 0.00546 | -0.084 | 86.661
1 | 0.536 | 0.0055 | -0.085 | 97.403
1.5 | 0.599 | 0.00558 | -0.086 | 107.36
2 | 0.662 | 0.00565 | -0.086 | 117.273
2.5 | 0.725 | 0.00573 | -0.087 | 126.535
3 | 0.785 | 0.00586 | -0.088 | 134.017
3.5 | 0.847 | 0.00603 | -0.089 | 140.524
4 | 0.908 | 0.00689 | -0.09 | 131.762
4.5 | 0.968 | 0.00765 | -0.091 | 126.492
5 | 1.027 | 0.00887 | -0.091 | 115.743
5.5 | 1.083 | 0.01017 | -0.092 | 106.501
6 | 1.139 | 0.01098 | -0.093 | 103.722
6.5 | 1.186 | 0.01151 | -0.093 | 103.041
7 | 1.231 | 0.01217 | -0.094 | 101.161
7.5 | 1.276 | 0.01271 | -0.095 | 100.386
8 | 1.317 | 0.01342 | -0.095 | 98.138
8.5 | 1.354 | 0.01404 | -0.096 | 96.434
9 | 1.384 | 0.01477 | -0.096 | 93.668
9.5 | 1.406 | 0.01554 | -0.097 | 90.513
10 | 1.421 | 0.01636 | -0.098 | 86.881
10.5 | 1.429 | 0.01727 | -0.098 | 82.742
11 | 1.428 | 0.01817 | -0.099 | 78.552
11.5 | 1.417 | 0.01927 | -0.099 | 73.559
12 | 1.396 | 0.0206 | -0.1 | 67.762
12.5 | 1.366 | 0.02216 | -0.1 | 61.639
13 | 1.327 | 0.02396 | -0.1 | 55.393
13.5 | 1.27 | 0.02617 | -0.1 | 48.538
14 | 1.197 | 0.02952 | -0.1 | 40.555
14.5 | 0.946 | 0.11261 | -0.044 | 8.4
15 | 0.991 | 0.05127 | -0.093 | 19.336
15.5 | 0.826 | 0.10779 | -0.068 | 7.659

## 86. Re 6M Mach 0.25 (2)
BIGFOIL.COM POLAR EXPORT
NACA64A415
NACA64A415 |  |  |  | Cl Max: | 1.6794 | at alpha= | 18 | deg
XFOIL ncrit=9 |  |  |  | L/D Max: | 134.404 | at alpha= | 3.5 | deg
Re: | 6000000 |  |  | Cd Min: | 0.2007 | at alpha= | -20 | deg
Mach: | 0.25 |  |  | Cl=0 at alpha= | -3.2291 | deg
|  |  |  | @ Cl=0.1, Cd= | 0.0053834
|  |  |  | @ Cl=0.4, Cd= | 0.0044349
|  |  |  | @ Cl=0.6, Cd= | 0.004798
alpha (deg) | Cl | Cd | Cm | Cl/Cd
-20 | -0.5897 | 0.2007 | -0.0109 | -2.9382
-19.5 | -0.8266 | 0.13622 | -0.0447 | -6.0681
-19 | -1.0404 | 0.09364 | -0.0717 | -11.1106
-18.5 | -1.1446 | 0.0706 | -0.0866 | -16.2125
-18 | -1.1706 | 0.05987 | -0.093 | -19.5524
-17.5 | -1.252 | 0.04436 | -0.1017 | -28.2236
-17 | -1.229 | 0.04098 | -0.1021 | -29.9902
-16.5 | -1.2524 | 0.03374 | -0.1035 | -37.1191
-16 | -1.2527 | 0.02737 | -0.1063 | -45.7691
-15.5 | -1.2233 | 0.02335 | -0.1092 | -52.3897
-15 | -1.2036 | 0.02046 | -0.1079 | -58.827
-14.5 | -1.1802 | 0.01811 | -0.1059 | -65.1684
-14 | -1.149 | 0.01657 | -0.1031 | -69.3422
-13.5 | -1.1137 | 0.0154 | -0.0998 | -72.3182
-13 | -1.0772 | 0.0143 | -0.0962 | -75.3287
-12 | -0.9837 | 0.01262 | -0.0916 | -77.9477
-11.5 | -0.9328 | 0.01183 | -0.09 | -78.8504
-11 | -0.8831 | 0.01095 | -0.0882 | -80.6484
-10.5 | -0.8306 | 0.01021 | -0.0868 | -81.3516
-10 | -0.7756 | 0.00966 | -0.0859 | -80.2899
-9.5 | -0.719 | 0.00919 | -0.0853 | -78.2372
-9 | -0.6602 | 0.00882 | -0.0851 | -74.8526
-8.5 | -0.6 | 0.00848 | -0.0854 | -70.7547
-8 | -0.5385 | 0.00802 | -0.086 | -67.1446
-7.5 | -0.4689 | 0.00771 | -0.0884 | -60.8171
-7 | -0.4082 | 0.00747 | -0.0889 | -54.6452
-6.5 | -0.3505 | 0.00722 | -0.0888 | -48.5457
-6 | -0.295 | 0.00695 | -0.0882 | -42.446
-5.5 | -0.2394 | 0.00676 | -0.0876 | -35.4142
-5 | -0.1856 | 0.00656 | -0.0867 | -28.2927
-4.5 | -0.1325 | 0.00637 | -0.0857 | -20.8006
-4 | -0.0803 | 0.00618 | -0.0845 | -12.9935
-3.5 | -0.0279 | 0.00602 | -0.0833 | -4.6346
-3 | 0.0236 | 0.00583 | -0.0819 | 4.048
-2.5 | 0.0726 | 0.00558 | -0.0801 | 13.0108
-2 | 0.1186 | 0.00525 | -0.0777 | 22.5905
-1 | 0.2074 | 0.00442 | -0.0723 | 46.9231
-0.5 | 0.2602 | 0.00438 | -0.0713 | 59.4064
0 | 0.3144 | 0.00438 | -0.0705 | 71.7808
0.5 | 0.3683 | 0.0044 | -0.0697 | 83.7045
1 | 0.4228 | 0.00446 | -0.0691 | 94.7982
2 | 0.5339 | 0.0046 | -0.0683 | 116.0652
2.5 | 0.5876 | 0.00476 | -0.0675 | 123.4454
3 | 0.6431 | 0.00493 | -0.0671 | 130.4462
3.5 | 0.6989 | 0.0052 | -0.0669 | 134.4038
4 | 0.7501 | 0.00599 | -0.0662 | 125.2254
4.5 | 0.8118 | 0.0072 | -0.0682 | 112.75
5 | 0.8646 | 0.00785 | -0.0677 | 110.1401
5.5 | 0.9121 | 0.00854 | -0.066 | 106.8033
6 | 0.9608 | 0.0091 | -0.0645 | 105.5824
6.5 | 1.0083 | 0.00963 | -0.0627 | 104.704
7 | 1.0536 | 0.01021 | -0.0606 | 103.1929
7.5 | 1.0992 | 0.01079 | -0.0586 | 101.8721
8 | 1.1438 | 0.01139 | -0.0564 | 100.4214
8.5 | 1.1864 | 0.01209 | -0.054 | 98.1307
9 | 1.2288 | 0.01283 | -0.0516 | 95.7755
9.5 | 1.2695 | 0.01366 | -0.0491 | 92.9356
10.5 | 1.3657 | 0.01541 | -0.0474 | 88.6243
11 | 1.4002 | 0.01662 | -0.0442 | 84.2479
11.5 | 1.4319 | 0.01804 | -0.0408 | 79.3736
12 | 1.4654 | 0.01945 | -0.0377 | 75.3419
12.5 | 1.4953 | 0.02111 | -0.0345 | 70.8337
13 | 1.5242 | 0.02295 | -0.0314 | 66.4139
13.5 | 1.5452 | 0.02539 | -0.0279 | 60.8586
14 | 1.5728 | 0.02756 | -0.0252 | 57.0682
14.5 | 1.5943 | 0.03027 | -0.0223 | 52.6693
15 | 1.6162 | 0.03309 | -0.0198 | 48.8426
15.5 | 1.6318 | 0.03655 | -0.0173 | 44.6457
16 | 1.646 | 0.04029 | -0.015 | 40.8538
16.5 | 1.6606 | 0.04419 | -0.0131 | 37.5786
17 | 1.6687 | 0.04877 | -0.0114 | 34.2157
17.5 | 1.6767 | 0.05362 | -0.0102 | 31.27
18 | 1.6794 | 0.05911 | -0.0093 | 28.4114
18.5 | 1.6778 | 0.06531 | -0.0089 | 25.6898
19 | 1.6677 | 0.07266 | -0.0092 | 22.9521
19.5 | 1.6589 | 0.08017 | -0.01 | 20.6923
20 | 1.6431 | 0.08877 | -0.0116 | 18.5096

## 87. Re 6M Mach 0.50 (1)
BIGFOIL.COM POLAR EXPORT
NACA64A415
NACA64A415 |  |  |  | Cl Max: | 1.32 | at alpha= | 7.5 | deg
JavaFoil+Calcfoil stall+Eppler ext transition |  |  |  | L/D Max: | 144.95 | at alpha= | 3.5 | deg
Re: | 6000000 |  |  | Cd Min: | 0.00548 | at alpha= | -1.5 | deg
Mach: | 0.5 |  |  | Cl=0 at alpha= | -3.2394 | deg
|  |  |  | @ Cl=0.1, Cd= | 0.0059354
|  |  |  | @ Cl=0.4, Cd= | 0.0056047
|  |  |  | @ Cl=0.6, Cd= | 0.0057818
alpha (deg) | Cl | Cd | Cm | Cl/Cd
-20 | -0.94 | 0.15438 | -0.032 | -6.092
-19.5 | -0.911 | 0.14915 | -0.031 | -6.107
-19 | -0.883 | 0.14576 | -0.032 | -6.06
-18.5 | -0.856 | 0.14202 | -0.032 | -6.025
-18 | -0.831 | 0.13789 | -0.034 | -6.024
-17.5 | -0.801 | 0.13394 | -0.033 | -5.98
-17 | -0.772 | 0.1282 | -0.032 | -6.021
-16.5 | -0.744 | 0.12515 | -0.033 | -5.945
-16 | -0.717 | 0.1192 | -0.033 | -6.013
-15.5 | -0.69 | 0.11535 | -0.034 | -5.982
-15 | -0.661 | 0.11138 | -0.034 | -5.937
-14.5 | -0.632 | 0.10621 | -0.033 | -5.955
-14 | -0.605 | 0.09728 | -0.034 | -6.218
-13.5 | -0.577 | 0.09075 | -0.034 | -6.36
-13 | -0.549 | 0.09636 | -0.034 | -5.698
-12.5 | -0.521 | 0.0877 | -0.034 | -5.939
-12 | -0.492 | 0.09886 | -0.032 | -4.975
-11.5 | -0.467 | 0.07299 | -0.038 | -6.398
-11 | -0.441 | 0.0661 | -0.041 | -6.672
-10.5 | -0.408 | 0.07384 | -0.034 | -5.531
-10 | -0.381 | 0.06579 | -0.037 | -5.795
-9.5 | -0.357 | 0.05671 | -0.044 | -6.289
-9 | -0.385 | 0.01448 | -0.071 | -26.598
-8.5 | -0.404 | 0.05359 | -0.041 | -7.544
-8 | -0.545 | 0.01097 | -0.076 | -49.653
-7.5 | -0.53 | 0.00984 | -0.078 | -53.885
-7 | -0.488 | 0.00922 | -0.079 | -52.897
-6.5 | -0.434 | 0.00884 | -0.08 | -49.039
-6 | -0.373 | 0.00845 | -0.081 | -44.14
-5.5 | -0.309 | 0.00816 | -0.082 | -37.911
-5 | -0.243 | 0.00795 | -0.083 | -30.58
-4.5 | -0.175 | 0.00767 | -0.084 | -22.847
-4 | -0.106 | 0.00746 | -0.085 | -14.259
-3.5 | -0.037 | 0.00716 | -0.086 | -5.107
-3 | 0.034 | 0.00685 | -0.087 | 4.921
-2.5 | 0.104 | 0.00588 | -0.088 | 17.752
-2 | 0.175 | 0.00549 | -0.089 | 31.971
-1.5 | 0.246 | 0.00548 | -0.09 | 44.886
-1 | 0.317 | 0.00554 | -0.091 | 57.171
-0.5 | 0.387 | 0.00559 | -0.092 | 69.341
0 | 0.458 | 0.00567 | -0.093 | 80.844
0.5 | 0.529 | 0.00573 | -0.094 | 92.303
1 | 0.599 | 0.00578 | -0.095 | 103.698
1.5 | 0.67 | 0.00591 | -0.096 | 113.266
2 | 0.74 | 0.00599 | -0.097 | 123.648
2.5 | 0.811 | 0.00611 | -0.098 | 132.681
3 | 0.877 | 0.00628 | -0.098 | 139.506
3.5 | 0.945 | 0.00652 | -0.099 | 144.95
4 | 1.012 | 0.00806 | -0.1 | 125.495
4.5 | 1.077 | 0.00915 | -0.101 | 117.747
5 | 1.129 | 0.01135 | -0.101 | 99.449
5.5 | 1.183 | 0.01238 | -0.102 | 95.557
6 | 1.234 | 0.01327 | -0.103 | 92.96
6.5 | 1.276 | 0.01427 | -0.103 | 89.396
7 | 1.307 | 0.01537 | -0.104 | 85.015
7.5 | 1.32 | 0.01647 | -0.105 | 80.16
8 | 1.302 | 0.01771 | -0.105 | 73.483
8.5 | 1.207 | 0.01957 | -0.106 | 61.671
9 | 0.826 | 0.02137 | -0.106 | 38.656
9.5 | 0.729 | 0.05959 | -0.073 | 12.228
10 | 0.887 | 0.0242 | -0.107 | 36.657
10.5 | 0.899 | 0.02978 | -0.105 | 30.182
11 | 0.794 | 0.08308 | -0.057 | 9.558
11.5 | 0.963 | 0.0312 | -0.107 | 30.849
12 | 0.848 | 0.08947 | -0.058 | 9.481
12.5 | 0.878 | 0.09677 | -0.062 | 9.072

## 88. Re 6M Mach 0.50 (2)
BIGFOIL.COM POLAR EXPORT
NACA64A415
NACA64A415 |  |  |  | Cl Max: | 1.4037 | at alpha= | 11 | deg
XFOIL ncrit=9 |  |  |  | L/D Max: | 140.917 | at alpha= | 3.5 | deg
Re: | 6000000 |  |  | Cd Min: | 0.14072 | at alpha= | 16 | deg
Mach: | 0.5 |  |  | Cl=0 at alpha= | -3.145 | deg
|  |  |  | @ Cl=0.1, Cd= | 0.0058231
|  |  |  | @ Cl=0.4, Cd= | 0.0045894
|  |  |  | @ Cl=0.6, Cd= | 0.0049292
alpha (deg) | Cl | Cd | Cm | Cl/Cd
-14 | -0.4017 | 0.12374 | -0.0712 | -3.2463
-13.5 | -0.4277 | 0.10966 | -0.0788 | -3.9002
-13 | -0.4473 | 0.09766 | -0.0858 | -4.5802
-12.5 | -0.4764 | 0.08479 | -0.0939 | -5.6186
-12 | -0.4972 | 0.07345 | -0.1012 | -6.7692
-11.5 | -0.5198 | 0.06107 | -0.1087 | -8.5115
-11 | -0.5435 | 0.04884 | -0.1181 | -11.1282
-10.5 | -0.5708 | 0.03875 | -0.1254 | -14.7303
-10 | -0.5971 | 0.03031 | -0.1299 | -19.6998
-9.5 | -0.6261 | 0.02283 | -0.1313 | -27.4244
-9 | -0.6475 | 0.01703 | -0.1271 | -38.0211
-8.5 | -0.6433 | 0.01308 | -0.119 | -49.182
-8 | -0.6015 | 0.01072 | -0.1137 | -56.1101
-7.5 | -0.5386 | 0.00948 | -0.1109 | -56.8143
-7 | -0.4656 | 0.00862 | -0.11 | -54.0139
-6.5 | -0.4006 | 0.00809 | -0.1077 | -49.5179
-6 | -0.3367 | 0.00772 | -0.1055 | -43.614
-5.5 | -0.2763 | 0.00735 | -0.1028 | -37.5918
-5 | -0.2156 | 0.00707 | -0.1005 | -30.495
-4.5 | -0.1561 | 0.00683 | -0.0981 | -22.8551
-4 | -0.0974 | 0.00662 | -0.0957 | -14.713
-3.5 | -0.0399 | 0.00642 | -0.0934 | -6.215
-3 | 0.0163 | 0.00622 | -0.0909 | 2.6206
-2.5 | 0.0714 | 0.00601 | -0.0883 | 11.8802
-2 | 0.1219 | 0.00568 | -0.0849 | 21.4613
-1.5 | 0.1674 | 0.00524 | -0.0806 | 31.9466
-1 | 0.2047 | 0.00466 | -0.0746 | 43.927
-0.5 | 0.261 | 0.00457 | -0.0724 | 57.1116
0.5 | 0.3825 | 0.00457 | -0.0701 | 83.698
1 | 0.4457 | 0.00464 | -0.0695 | 96.056
1.5 | 0.5101 | 0.00475 | -0.0691 | 107.3895
2 | 0.5763 | 0.00487 | -0.0691 | 118.3368
2.5 | 0.6443 | 0.00504 | -0.0694 | 127.8373
3 | 0.715 | 0.00521 | -0.0702 | 137.2361
3.5 | 0.7835 | 0.00556 | -0.0706 | 140.9173
4 | 0.8511 | 0.00654 | -0.0714 | 130.1376
4.5 | 0.8875 | 0.008 | -0.0663 | 110.9375
5 | 0.931 | 0.00902 | -0.0621 | 103.2151
5.5 | 0.9712 | 0.01016 | -0.0575 | 95.5906
6 | 1.0183 | 0.0111 | -0.0539 | 91.7387
6.5 | 1.0641 | 0.01216 | -0.0501 | 87.5082
7.5 | 1.1535 | 0.01465 | -0.0423 | 78.7372
8 | 1.1981 | 0.01607 | -0.0385 | 74.5551
8.5 | 1.2406 | 0.01771 | -0.0344 | 70.0508
9 | 1.2817 | 0.01958 | -0.0303 | 65.4597
9.5 | 1.3208 | 0.02171 | -0.0262 | 60.8383
10 | 1.356 | 0.02436 | -0.0221 | 55.665
10.5 | 1.3914 | 0.02805 | -0.0193 | 49.6043
11 | 1.4037 | 0.03244 | -0.0141 | 43.2707
11.5 | 1.3982 | 0.03833 | -0.009 | 36.478
12 | 1.3672 | 0.04644 | -0.0046 | 29.4401
12.5 | 1.3442 | 0.05457 | -0.0021 | 24.6326
13 | 1.3089 | 0.06452 | -0.0014 | 20.2867
13.5 | 1.2734 | 0.07539 | -0.0029 | 16.8908
14 | 1.2335 | 0.08776 | -0.0066 | 14.0554
14.5 | 1.199 | 0.10049 | -0.0117 | 11.9315
15 | 1.1687 | 0.11359 | -0.0181 | 10.2888
15.5 | 1.1392 | 0.12741 | -0.0258 | 8.9412
16 | 1.1165 | 0.14072 | -0.0334 | 7.9342

## 89. Re 7M Mach 0.00 (1)
BIGFOIL.COM POLAR EXPORT
NACA64A415
NACA64A415 |  |  |  | Cl Max: | 1.486 | at alpha= | 12.5 | deg
JavaFoil+Calcfoil stall+Eppler ext transition |  |  |  | L/D Max: | 132.984 | at alpha= | 3 | deg
Re: | 7000000 |  |  | Cd Min: | 0.00518 | at alpha= | -2 | deg
Mach: | 0 |  |  | Cl=0 at alpha= | -3.2377 | deg
|  |  |  | @ Cl=0.1, Cd= | 0.0055071
|  |  |  | @ Cl=0.4, Cd= | 0.0052725
|  |  |  | @ Cl=0.6, Cd= | 0.0054397
alpha (deg) | Cl | Cd | Cm | Cl/Cd
-19 | -0.71 | 0.1387 | -0.028 | -5.122
-18.5 | -0.729 | 0.13341 | -0.028 | -5.466
-18 | -0.748 | 0.1257 | -0.029 | -5.949
-17.5 | -0.767 | 0.11635 | -0.031 | -6.591
-17 | -0.788 | 0.10319 | -0.034 | -7.635
-16.5 | -0.797 | 0.10121 | -0.034 | -7.88
-16 | -0.82 | 0.08439 | -0.037 | -9.718
-15.5 | -0.846 | 0.06628 | -0.041 | -12.765
-15 | -0.892 | 0.03938 | -0.047 | -22.651
-14.5 | -0.907 | 0.0289 | -0.05 | -31.387
-14 | -0.908 | 0.02356 | -0.052 | -38.535
-13.5 | -0.904 | 0.01951 | -0.053 | -46.346
-13 | -0.893 | 0.01716 | -0.055 | -52.048
-12.5 | -0.891 | 0.01331 | -0.057 | -66.918
-12 | -0.872 | 0.01203 | -0.058 | -72.501
-11.5 | -0.847 | 0.01119 | -0.06 | -75.638
-11 | -0.822 | 0.01023 | -0.061 | -80.361
-10.5 | -0.785 | 0.0098 | -0.062 | -80.093
-10 | -0.744 | 0.00935 | -0.063 | -79.574
-9.5 | -0.701 | 0.009 | -0.064 | -77.884
-9 | -0.654 | 0.00868 | -0.065 | -75.378
-8.5 | -0.605 | 0.00837 | -0.065 | -72.317
-8 | -0.554 | 0.00813 | -0.066 | -68.121
-7.5 | -0.501 | 0.00794 | -0.067 | -63.055
-7 | -0.446 | 0.00778 | -0.068 | -57.266
-6.5 | -0.389 | 0.00759 | -0.069 | -51.255
-6 | -0.331 | 0.0074 | -0.07 | -44.751
-5.5 | -0.272 | 0.00726 | -0.071 | -37.503
-5 | -0.213 | 0.0071 | -0.072 | -30.013
-4.5 | -0.153 | 0.00693 | -0.072 | -22.072
-4 | -0.093 | 0.00677 | -0.073 | -13.67
-3.5 | -0.032 | 0.00655 | -0.074 | -4.845
-3 | 0.029 | 0.00588 | -0.075 | 4.976
-2.5 | 0.09 | 0.00557 | -0.076 | 16.245
-2 | 0.152 | 0.00518 | -0.077 | 29.314
-1.5 | 0.213 | 0.00518 | -0.078 | 41.14
-1 | 0.274 | 0.0052 | -0.079 | 52.792
-0.5 | 0.336 | 0.00522 | -0.079 | 64.284
0 | 0.397 | 0.00527 | -0.08 | 75.328
0.5 | 0.458 | 0.00532 | -0.081 | 86.075
1 | 0.519 | 0.00535 | -0.082 | 96.977
1.5 | 0.58 | 0.00542 | -0.083 | 107.131
2 | 0.641 | 0.00548 | -0.084 | 116.94
2.5 | 0.702 | 0.00557 | -0.084 | 126.077
3 | 0.761 | 0.00572 | -0.085 | 132.984
3.5 | 0.82 | 0.00633 | -0.086 | 129.694
4 | 0.88 | 0.00694 | -0.087 | 126.651
4.5 | 0.938 | 0.00749 | -0.088 | 125.3
5 | 0.995 | 0.00843 | -0.089 | 118.075
5.5 | 1.051 | 0.00952 | -0.089 | 110.436
6 | 1.106 | 0.01015 | -0.09 | 108.894
6.5 | 1.158 | 0.01056 | -0.091 | 109.651
7 | 1.209 | 0.01117 | -0.092 | 108.226
7.5 | 1.252 | 0.01158 | -0.092 | 108.168
8 | 1.294 | 0.01207 | -0.093 | 107.175
8.5 | 1.334 | 0.01285 | -0.093 | 103.858
9 | 1.369 | 0.0134 | -0.094 | 102.231
9.5 | 1.401 | 0.01398 | -0.094 | 100.177
10 | 1.427 | 0.01463 | -0.095 | 97.561
10.5 | 1.45 | 0.01526 | -0.095 | 95.003
11 | 1.467 | 0.01594 | -0.096 | 92.041
11.5 | 1.479 | 0.01674 | -0.097 | 88.299
12 | 1.485 | 0.01764 | -0.097 | 84.181
12.5 | 1.486 | 0.01868 | -0.098 | 79.558
13 | 1.482 | 0.01968 | -0.098 | 75.305
13.5 | 1.467 | 0.02086 | -0.098 | 70.323
14 | 1.446 | 0.02215 | -0.099 | 65.279
14.5 | 1.42 | 0.02382 | -0.099 | 59.617
15 | 1.39 | 0.02554 | -0.099 | 54.424
15.5 | 1.356 | 0.02709 | -0.099 | 50.06
16 | 1.316 | 0.02963 | -0.099 | 44.413
16.5 | 1.273 | 0.03257 | -0.099 | 39.089
17 | 1.224 | 0.03723 | -0.099 | 32.884
17.5 | 1.174 | 0.0427 | -0.098 | 27.502

## 90. Re 7M Mach 0.00 (2)
BIGFOIL.COM POLAR EXPORT
NACA64A415
NACA64A415 |  |  |  | Cl Max: | 1.7765 | at alpha= | 20 | deg
XFOIL ncrit=9 |  |  |  | L/D Max: | 129.115 | at alpha= | 3 | deg
Re: | 7000000 |  |  | Cd Min: | 0.05642 | at alpha= | 20 | deg
Mach: | 0 |  |  | Cl=0 at alpha= | -3.2463 | deg
|  |  |  | @ Cl=0.1, Cd= | 0.0052446
|  |  |  | @ Cl=0.4, Cd= | 0.0043165
|  |  |  | @ Cl=0.6, Cd= | 0.0047574
alpha (deg) | Cl | Cd | Cm | Cl/Cd
-20 | -1.484 | 0.03472 | -0.0895 | -42.7419
-19.5 | -1.4723 | 0.03126 | -0.0899 | -47.0985
-19 | -1.4617 | 0.02785 | -0.0898 | -52.4847
-18.5 | -1.4497 | 0.02476 | -0.0893 | -58.5501
-18 | -1.4269 | 0.02272 | -0.0885 | -62.8037
-17.5 | -1.3969 | 0.02046 | -0.0894 | -68.2747
-17 | -1.3538 | 0.01887 | -0.0911 | -71.7435
-16.5 | -1.3251 | 0.01716 | -0.0903 | -77.2203
-16 | -1.299 | 0.01584 | -0.0879 | -82.0076
-15.5 | -1.2655 | 0.01499 | -0.0856 | -84.4229
-15 | -1.2311 | 0.01417 | -0.0831 | -86.8807
-14.5 | -1.1953 | 0.01343 | -0.0805 | -89.0022
-14 | -1.1501 | 0.01273 | -0.0796 | -90.3456
-13.5 | -1.1036 | 0.01208 | -0.0789 | -91.3576
-12.5 | -1.0055 | 0.01106 | -0.0779 | -90.9132
-12 | -0.9549 | 0.0106 | -0.0776 | -90.0849
-11.5 | -0.9048 | 0.01007 | -0.0772 | -89.851
-11 | -0.8549 | 0.00948 | -0.0767 | -90.1793
-10.5 | -0.8027 | 0.00906 | -0.0765 | -88.5982
-10 | -0.7492 | 0.0087 | -0.0766 | -86.1149
-9.5 | -0.6944 | 0.00838 | -0.0769 | -82.864
-9 | -0.6377 | 0.00813 | -0.0775 | -78.4379
-8.5 | -0.5811 | 0.00779 | -0.0782 | -74.5956
-8 | -0.5207 | 0.00749 | -0.0797 | -69.5194
-7.5 | -0.4532 | 0.00726 | -0.0827 | -62.4242
-7 | -0.3948 | 0.00707 | -0.0836 | -55.8416
-6.5 | -0.3391 | 0.00684 | -0.0839 | -49.576
-5.5 | -0.2314 | 0.00647 | -0.0836 | -35.7651
-5 | -0.1789 | 0.00629 | -0.0831 | -28.442
-4.5 | -0.1275 | 0.0061 | -0.0823 | -20.9016
-4 | -0.0762 | 0.00594 | -0.0815 | -12.8283
-3 | 0.0249 | 0.00563 | -0.0796 | 4.4227
-2.5 | 0.0737 | 0.00541 | -0.0782 | 13.6229
-2 | 0.1198 | 0.00512 | -0.0763 | 23.3984
-1.5 | 0.1632 | 0.00474 | -0.0738 | 34.4304
-1 | 0.2067 | 0.00432 | -0.0714 | 47.8472
-0.5 | 0.2578 | 0.00426 | -0.0705 | 60.5164
0 | 0.3092 | 0.00426 | -0.0696 | 72.5822
0.5 | 0.3615 | 0.00428 | -0.069 | 84.4626
1 | 0.4143 | 0.00433 | -0.0684 | 95.6813
1.5 | 0.4676 | 0.00439 | -0.068 | 106.5148
2 | 0.522 | 0.00447 | -0.0679 | 116.7785
2.5 | 0.5739 | 0.00466 | -0.0673 | 123.1545
3 | 0.6275 | 0.00486 | -0.0671 | 129.1152
3.5 | 0.6778 | 0.00529 | -0.0664 | 128.1285
4 | 0.7285 | 0.00605 | -0.066 | 120.4132
4.5 | 0.7934 | 0.00703 | -0.0692 | 112.8592
5 | 0.8498 | 0.00757 | -0.0701 | 112.2589
5.5 | 0.8975 | 0.00814 | -0.0689 | 110.258
6 | 0.9452 | 0.00862 | -0.0678 | 109.652
6.5 | 0.9936 | 0.00905 | -0.0669 | 109.7901
7 | 1.0402 | 0.00952 | -0.0656 | 109.2647
7.5 | 1.0866 | 0.00997 | -0.0643 | 108.987
8 | 1.1315 | 0.01043 | -0.0628 | 108.4851
8.5 | 1.1747 | 0.01094 | -0.061 | 107.3766
9 | 1.2182 | 0.01144 | -0.0594 | 106.486
9.5 | 1.2589 | 0.01204 | -0.0575 | 104.5598
10 | 1.2995 | 0.01268 | -0.0556 | 102.4842
10.5 | 1.3506 | 0.01314 | -0.0561 | 102.7854
11 | 1.3936 | 0.01392 | -0.0551 | 100.1149
11.5 | 1.4276 | 0.01483 | -0.0524 | 96.2643
12 | 1.4601 | 0.01585 | -0.0496 | 92.1199
12.5 | 1.4936 | 0.01686 | -0.0472 | 88.5884
13 | 1.5252 | 0.018 | -0.0446 | 84.7333
13.5 | 1.5532 | 0.01941 | -0.0418 | 80.0206
14 | 1.5797 | 0.02095 | -0.0391 | 75.4033
14.5 | 1.6043 | 0.0227 | -0.0363 | 70.674
15 | 1.63 | 0.02442 | -0.034 | 66.7486
15.5 | 1.6539 | 0.02638 | -0.0317 | 62.6952
16 | 1.6756 | 0.02857 | -0.0295 | 58.6489
16.5 | 1.6954 | 0.03102 | -0.0274 | 54.6551
17 | 1.711 | 0.03393 | -0.0253 | 50.4274
17.5 | 1.7244 | 0.03712 | -0.0234 | 46.4547
18 | 1.7372 | 0.04052 | -0.0218 | 42.8727
18.5 | 1.7522 | 0.04382 | -0.0206 | 39.9863
19 | 1.7627 | 0.04765 | -0.0195 | 36.9927
19.5 | 1.7706 | 0.05189 | -0.0186 | 34.1222
20 | 1.7765 | 0.05642 | -0.018 | 31.4871

## 91. Re 7M Mach 0.10 (1)
BIGFOIL.COM POLAR EXPORT
NACA64A415
NACA64A415 |  |  |  | Cl Max: | 1.476 | at alpha= | 12 | deg
JavaFoil+Calcfoil stall+Eppler ext transition |  |  |  | L/D Max: | 133.488 | at alpha= | 3 | deg
Re: | 7000000 |  |  | Cd Min: | 0.00518 | at alpha= | -2 | deg
Mach: | 0.1 |  |  | Cl=0 at alpha= | -3.2377 | deg
|  |  |  | @ Cl=0.1, Cd= | 0.0055305
|  |  |  | @ Cl=0.4, Cd= | 0.0052907
|  |  |  | @ Cl=0.6, Cd= | 0.0054395
alpha (deg) | Cl | Cd | Cm | Cl/Cd
-18.5 | -0.688 | 0.13492 | -0.028 | -5.098
-18 | -0.709 | 0.12989 | -0.028 | -5.456
-17.5 | -0.733 | 0.11781 | -0.031 | -6.218
-17 | -0.753 | 0.10984 | -0.032 | -6.852
-16.5 | -0.767 | 0.10672 | -0.032 | -7.183
-16 | -0.787 | 0.09439 | -0.035 | -8.334
-15.5 | -0.807 | 0.08107 | -0.038 | -9.954
-15 | -0.833 | 0.06333 | -0.042 | -13.159
-14.5 | -0.878 | 0.03524 | -0.049 | -24.905
-14 | -0.889 | 0.02599 | -0.051 | -34.214
-13.5 | -0.89 | 0.02082 | -0.053 | -42.761
-13 | -0.881 | 0.01841 | -0.055 | -47.853
-12.5 | -0.872 | 0.01518 | -0.056 | -57.429
-12 | -0.866 | 0.0123 | -0.058 | -70.416
-11.5 | -0.843 | 0.01136 | -0.06 | -74.191
-11 | -0.821 | 0.01031 | -0.061 | -79.61
-10.5 | -0.785 | 0.00986 | -0.062 | -79.598
-10 | -0.745 | 0.00942 | -0.063 | -79.087
-9.5 | -0.702 | 0.00907 | -0.064 | -77.42
-9 | -0.656 | 0.00876 | -0.065 | -74.839
-8.5 | -0.607 | 0.00846 | -0.066 | -71.741
-8 | -0.556 | 0.00822 | -0.067 | -67.626
-7.5 | -0.503 | 0.00801 | -0.068 | -62.779
-7 | -0.448 | 0.0078 | -0.068 | -57.393
-6.5 | -0.391 | 0.00762 | -0.069 | -51.301
-6 | -0.333 | 0.00746 | -0.07 | -44.58
-5.5 | -0.274 | 0.00729 | -0.071 | -37.529
-5 | -0.214 | 0.00708 | -0.072 | -30.233
-4.5 | -0.154 | 0.00694 | -0.073 | -22.164
-4 | -0.093 | 0.0068 | -0.074 | -13.672
-3.5 | -0.032 | 0.00657 | -0.075 | -4.856
-3 | 0.029 | 0.0059 | -0.075 | 4.984
-2.5 | 0.091 | 0.00559 | -0.076 | 16.245
-2 | 0.153 | 0.00518 | -0.077 | 29.443
-1.5 | 0.214 | 0.00519 | -0.078 | 41.271
-1 | 0.276 | 0.0052 | -0.079 | 52.992
-0.5 | 0.337 | 0.00524 | -0.08 | 64.311
0 | 0.399 | 0.00529 | -0.081 | 75.379
0.5 | 0.46 | 0.00533 | -0.082 | 86.427
1 | 0.522 | 0.00536 | -0.082 | 97.365
1.5 | 0.583 | 0.00542 | -0.083 | 107.544
2 | 0.644 | 0.00549 | -0.084 | 117.475
2.5 | 0.706 | 0.00558 | -0.085 | 126.556
3 | 0.764 | 0.00573 | -0.086 | 133.488
3.5 | 0.824 | 0.00637 | -0.087 | 129.38
4 | 0.884 | 0.00698 | -0.087 | 126.711
4.5 | 0.943 | 0.00752 | -0.088 | 125.347
5 | 1 | 0.00853 | -0.089 | 117.296
5.5 | 1.056 | 0.00957 | -0.09 | 110.384
6 | 1.111 | 0.01027 | -0.091 | 108.186
6.5 | 1.164 | 0.01069 | -0.091 | 108.815
7 | 1.212 | 0.01089 | -0.092 | 111.348
7.5 | 1.256 | 0.01167 | -0.092 | 107.642
8 | 1.298 | 0.01221 | -0.093 | 106.265
8.5 | 1.338 | 0.01297 | -0.093 | 103.128
9 | 1.372 | 0.01354 | -0.094 | 101.383
9.5 | 1.403 | 0.01414 | -0.095 | 99.22
10 | 1.428 | 0.01481 | -0.095 | 96.422
10.5 | 1.448 | 0.01545 | -0.096 | 93.715
11 | 1.463 | 0.01615 | -0.096 | 90.627
11.5 | 1.473 | 0.01704 | -0.097 | 86.448
12 | 1.476 | 0.01792 | -0.098 | 82.379
12.5 | 1.474 | 0.01901 | -0.098 | 77.529
13 | 1.465 | 0.02019 | -0.098 | 72.565
13.5 | 1.446 | 0.02143 | -0.099 | 67.477
14 | 1.421 | 0.02263 | -0.099 | 62.805
14.5 | 1.39 | 0.02468 | -0.099 | 56.304
15 | 1.354 | 0.02641 | -0.1 | 51.265
15.5 | 1.312 | 0.0287 | -0.099 | 45.71
16 | 1.267 | 0.03118 | -0.099 | 40.63
16.5 | 1.215 | 0.03572 | -0.099 | 33.998
17 | 1.162 | 0.04047 | -0.098 | 28.712

## 92. Re 7M Mach 0.10 (2)
BIGFOIL.COM POLAR EXPORT
NACA64A415
NACA64A415 |  |  |  | Cl Max: | 1.7663 | at alpha= | 20 | deg
XFOIL ncrit=9 |  |  |  | L/D Max: | 129.712 | at alpha= | 3 | deg
Re: | 7000000 |  |  | Cd Min: | 0.06004 | at alpha= | 20 | deg
Mach: | 0.1 |  |  | Cl=0 at alpha= | -3.2445 | deg
|  |  |  | @ Cl=0.1, Cd= | 0.0052556
|  |  |  | @ Cl=0.4, Cd= | 0.004325
|  |  |  | @ Cl=0.6, Cd= | 0.0047528
alpha (deg) | Cl | Cd | Cm | Cl/Cd
-20 | -1.462 | 0.03912 | -0.0916 | -37.3722
-19.5 | -1.456 | 0.03483 | -0.0925 | -41.803
-19 | -1.4502 | 0.03076 | -0.0928 | -47.1456
-18.5 | -1.4417 | 0.02713 | -0.0926 | -53.1404
-18 | -1.4216 | 0.02465 | -0.0919 | -57.6714
-17.5 | -1.4021 | 0.02197 | -0.0915 | -63.8188
-17 | -1.3499 | 0.02024 | -0.0951 | -66.6947
-16.5 | -1.3208 | 0.01836 | -0.0943 | -71.939
-16 | -1.2986 | 0.01662 | -0.0919 | -78.1348
-15.5 | -1.2671 | 0.01557 | -0.0896 | -81.3809
-15 | -1.2338 | 0.01463 | -0.0869 | -84.3336
-14.5 | -1.1996 | 0.01383 | -0.0839 | -86.739
-14 | -1.1574 | 0.01309 | -0.0822 | -88.4186
-13.5 | -1.1108 | 0.01237 | -0.0812 | -89.7979
-12.5 | -1.0125 | 0.01126 | -0.0798 | -89.9201
-12 | -0.9617 | 0.01077 | -0.0793 | -89.2943
-11.5 | -0.9107 | 0.01025 | -0.0788 | -88.8488
-11 | -0.8606 | 0.00962 | -0.0781 | -89.4595
-10.5 | -0.8082 | 0.00916 | -0.0778 | -88.2314
-10 | -0.7544 | 0.00878 | -0.0778 | -85.9226
-9.5 | -0.6992 | 0.00845 | -0.0779 | -82.7456
-9 | -0.642 | 0.00819 | -0.0785 | -78.3883
-8.5 | -0.5847 | 0.00786 | -0.0791 | -74.3893
-8 | -0.524 | 0.00754 | -0.0805 | -69.496
-7.5 | -0.4562 | 0.00729 | -0.0835 | -62.5789
-7 | -0.3975 | 0.00709 | -0.0843 | -56.0649
-6.5 | -0.3413 | 0.00687 | -0.0846 | -49.6798
-6 | -0.2868 | 0.00666 | -0.0845 | -43.0631
-5.5 | -0.2328 | 0.0065 | -0.0842 | -35.8154
-5 | -0.1801 | 0.00631 | -0.0836 | -28.542
-4.5 | -0.1284 | 0.00612 | -0.0828 | -20.9804
-4 | -0.0769 | 0.00595 | -0.082 | -12.9244
-3.5 | -0.0257 | 0.00581 | -0.081 | -4.4234
-3 | 0.0246 | 0.00565 | -0.0799 | 4.354
-2.5 | 0.0737 | 0.00542 | -0.0785 | 13.5978
-2 | 0.1201 | 0.00513 | -0.0766 | 23.4113
-1.5 | 0.1636 | 0.00476 | -0.0741 | 34.3697
-1 | 0.2071 | 0.00433 | -0.0716 | 47.8291
-0.5 | 0.2586 | 0.00426 | -0.0707 | 60.7042
0.5 | 0.3628 | 0.00429 | -0.0691 | 84.5688
1 | 0.4159 | 0.00434 | -0.0686 | 95.8295
1.5 | 0.4695 | 0.0044 | -0.0682 | 106.7045
2 | 0.5243 | 0.00447 | -0.0681 | 117.2931
2.5 | 0.5765 | 0.00467 | -0.0675 | 123.4475
3 | 0.6304 | 0.00486 | -0.0672 | 129.7119
3.5 | 0.6814 | 0.0053 | -0.0666 | 128.566
4 | 0.7322 | 0.00607 | -0.0662 | 120.626
4.5 | 0.7975 | 0.00707 | -0.0694 | 112.8006
5 | 0.8526 | 0.00761 | -0.0698 | 112.0368
5.5 | 0.8999 | 0.00819 | -0.0685 | 109.8779
6 | 0.9482 | 0.00867 | -0.0674 | 109.3656
6.5 | 0.9971 | 0.0091 | -0.0665 | 109.5714
7 | 1.0437 | 0.00959 | -0.0651 | 108.8321
7.5 | 1.0899 | 0.01004 | -0.0637 | 108.5558
8 | 1.1348 | 0.01052 | -0.062 | 107.8707
8.5 | 1.1781 | 0.01105 | -0.0602 | 106.6154
9 | 1.2211 | 0.01159 | -0.0584 | 105.3581
9.5 | 1.2619 | 0.01222 | -0.0563 | 103.2651
10 | 1.3029 | 0.01287 | -0.0545 | 101.2354
10.5 | 1.3541 | 0.01338 | -0.0548 | 101.2033
11 | 1.3963 | 0.01422 | -0.0536 | 98.1927
11.5 | 1.43 | 0.01519 | -0.0507 | 94.1409
12 | 1.4633 | 0.01623 | -0.048 | 90.1602
12.5 | 1.4963 | 0.01732 | -0.0454 | 86.3915
13 | 1.5278 | 0.01854 | -0.0428 | 82.4056
13.5 | 1.5545 | 0.0201 | -0.0398 | 77.3383
14 | 1.5807 | 0.02175 | -0.0369 | 72.6759
14.5 | 1.6064 | 0.0235 | -0.0343 | 68.3574
15 | 1.6313 | 0.0254 | -0.0319 | 64.2244
15.5 | 1.654 | 0.02756 | -0.0295 | 60.0145
16 | 1.6751 | 0.02992 | -0.0272 | 55.986
16.5 | 1.6945 | 0.03256 | -0.0251 | 52.0424
17 | 1.7078 | 0.03578 | -0.0229 | 47.7306
17.5 | 1.7212 | 0.03914 | -0.0211 | 43.9755
18 | 1.7353 | 0.04259 | -0.0197 | 40.7443
18.5 | 1.7487 | 0.04619 | -0.0185 | 37.8588
19 | 1.7555 | 0.05057 | -0.0174 | 34.7143
19.5 | 1.762 | 0.05513 | -0.0166 | 31.9608
20 | 1.7663 | 0.06004 | -0.0162 | 29.4187

## 93. Re 7M Mach 0.25 (1)
BIGFOIL.COM POLAR EXPORT
NACA64A415
NACA64A415 |  |  |  | Cl Max: | 1.43 | at alpha= | 10.5 | deg
JavaFoil+Calcfoil stall+Eppler ext transition |  |  |  | L/D Max: | 134.896 | at alpha= | 3 | deg
Re: | 7000000 |  |  | Cd Min: | 0.00521 | at alpha= | -1.5 | deg
Mach: | 0.25 |  |  | Cl=0 at alpha= | -3.2381 | deg
|  |  |  | @ Cl=0.1, Cd= | 0.0056219
|  |  |  | @ Cl=0.4, Cd= | 0.0053305
|  |  |  | @ Cl=0.6, Cd= | 0.0054911
alpha (deg) | Cl | Cd | Cm | Cl/Cd
-16.5 | -0.525 | 0.1284 | -0.027 | -4.087
-16 | -0.572 | 0.11738 | -0.028 | -4.877
-15.5 | -0.614 | 0.1107 | -0.029 | -5.549
-15 | -0.651 | 0.10364 | -0.031 | -6.281
-14.5 | -0.674 | 0.09524 | -0.033 | -7.08
-14 | -0.689 | 0.08882 | -0.034 | -7.756
-13.5 | -0.704 | 0.07739 | -0.038 | -9.099
-13 | -0.772 | 0.03467 | -0.052 | -22.25
-12.5 | -0.797 | 0.02224 | -0.056 | -35.821
-12 | -0.802 | 0.01724 | -0.058 | -46.532
-11.5 | -0.803 | 0.01356 | -0.06 | -59.236
-11 | -0.792 | 0.01182 | -0.062 | -67.004
-10.5 | -0.769 | 0.00972 | -0.063 | -79.112
-10 | -0.743 | 0.00998 | -0.065 | -74.491
-9.5 | -0.705 | 0.00944 | -0.066 | -74.662
-9 | -0.662 | 0.00914 | -0.067 | -72.446
-8.5 | -0.615 | 0.00877 | -0.068 | -70.146
-8 | -0.566 | 0.00851 | -0.068 | -66.437
-7.5 | -0.513 | 0.00817 | -0.069 | -62.773
-7 | -0.458 | 0.00795 | -0.07 | -57.587
-6.5 | -0.4 | 0.00782 | -0.071 | -51.135
-6 | -0.341 | 0.0076 | -0.072 | -44.873
-5.5 | -0.281 | 0.0074 | -0.073 | -37.912
-5 | -0.22 | 0.00723 | -0.074 | -30.368
-4.5 | -0.158 | 0.00705 | -0.075 | -22.378
-4 | -0.095 | 0.0069 | -0.076 | -13.842
-3.5 | -0.033 | 0.00665 | -0.077 | -4.929
-3 | 0.03 | 0.00614 | -0.078 | 4.92
-2.5 | 0.093 | 0.00567 | -0.078 | 16.48
-2 | 0.157 | 0.00523 | -0.079 | 30.009
-1.5 | 0.22 | 0.00521 | -0.08 | 42.21
-1 | 0.283 | 0.00525 | -0.081 | 54.004
-0.5 | 0.347 | 0.00528 | -0.082 | 65.643
0 | 0.41 | 0.00534 | -0.083 | 76.726
0.5 | 0.473 | 0.00538 | -0.084 | 87.933
1 | 0.536 | 0.00544 | -0.085 | 98.484
1.5 | 0.599 | 0.00549 | -0.086 | 109.218
2 | 0.662 | 0.00556 | -0.086 | 119.091
2.5 | 0.725 | 0.00568 | -0.087 | 127.624
3 | 0.785 | 0.00582 | -0.088 | 134.896
3.5 | 0.847 | 0.00654 | -0.089 | 129.554
4 | 0.908 | 0.0072 | -0.09 | 126.038
4.5 | 0.968 | 0.0078 | -0.091 | 124.05
5 | 1.027 | 0.00888 | -0.091 | 115.595
5.5 | 1.083 | 0.01006 | -0.092 | 107.662
6 | 1.139 | 0.01071 | -0.093 | 106.274
6.5 | 1.189 | 0.01078 | -0.094 | 110.313
7 | 1.233 | 0.01173 | -0.094 | 105.087
7.5 | 1.277 | 0.01225 | -0.095 | 104.265
8 | 1.318 | 0.01294 | -0.095 | 101.823
8.5 | 1.355 | 0.01368 | -0.096 | 99.065
9 | 1.385 | 0.0144 | -0.096 | 96.187
9.5 | 1.407 | 0.01512 | -0.097 | 93.051
10 | 1.422 | 0.01591 | -0.098 | 89.372
10.5 | 1.43 | 0.01679 | -0.098 | 85.16
11 | 1.429 | 0.01767 | -0.099 | 80.869
11.5 | 1.419 | 0.01869 | -0.099 | 75.909
12 | 1.398 | 0.02004 | -0.1 | 69.749
12.5 | 1.368 | 0.02153 | -0.1 | 63.526
13 | 1.329 | 0.02319 | -0.1 | 57.297
13.5 | 1.272 | 0.02528 | -0.101 | 50.311
14 | 1.201 | 0.02829 | -0.1 | 42.46
14.5 | 0.948 | 0.11 | -0.048 | 8.614
15 | 0.998 | 0.04809 | -0.095 | 20.764
15.5 | 0.833 | 0.10165 | -0.072 | 8.191

## 94. Re 7M Mach 0.25 (2)
BIGFOIL.COM POLAR EXPORT
NACA64A415
NACA64A415 |  |  |  | Cl Max: | 1.7001 | at alpha= | 18.5 | deg
XFOIL ncrit=9 |  |  |  | L/D Max: | 131.943 | at alpha= | 3 | deg
Re: | 7000000 |  |  | Cd Min: | 0.15595 | at alpha= | -20 | deg
Mach: | 0.25 |  |  | Cl=0 at alpha= | -3.2272 | deg
|  |  |  | @ Cl=0.1, Cd= | 0.0053544
|  |  |  | @ Cl=0.4, Cd= | 0.0043476
|  |  |  | @ Cl=0.6, Cd= | 0.004752
alpha (deg) | Cl | Cd | Cm | Cl/Cd
-20 | -0.7681 | 0.15595 | -0.0327 | -4.9253
-19.5 | -0.9036 | 0.12278 | -0.0534 | -7.3595
-19 | -1.1957 | 0.0711 | -0.0877 | -16.8172
-18.5 | -1.2393 | 0.0584 | -0.0954 | -21.2209
-18 | -1.2515 | 0.0504 | -0.0994 | -24.8313
-17.5 | -1.3081 | 0.03902 | -0.1044 | -33.5238
-17 | -1.2898 | 0.03541 | -0.1045 | -36.4247
-16.5 | -1.2892 | 0.02957 | -0.1067 | -43.5982
-16 | -1.2586 | 0.02555 | -0.1093 | -49.2603
-15.5 | -1.239 | 0.02233 | -0.1088 | -55.4859
-15 | -1.2191 | 0.01954 | -0.1073 | -62.39
-14.5 | -1.2021 | 0.01699 | -0.1044 | -70.7534
-14 | -1.1712 | 0.01557 | -0.1009 | -75.2216
-13.5 | -1.134 | 0.0145 | -0.0974 | -78.2069
-13 | -1.096 | 0.01358 | -0.0936 | -80.7069
-12.5 | -1.0463 | 0.01276 | -0.0917 | -81.9984
-12 | -0.9954 | 0.01197 | -0.09 | -83.1579
-11.5 | -0.9436 | 0.01124 | -0.0884 | -83.9502
-11 | -0.8897 | 0.01063 | -0.0871 | -83.6971
-10.5 | -0.837 | 0.00991 | -0.0858 | -84.4601
-10 | -0.7823 | 0.00933 | -0.0848 | -83.8478
-9.5 | -0.7251 | 0.00888 | -0.0842 | -81.6554
-9 | -0.6656 | 0.00853 | -0.0842 | -78.0305
-8.5 | -0.605 | 0.0082 | -0.0845 | -73.7805
-8 | -0.5421 | 0.00782 | -0.0854 | -69.3223
-7.5 | -0.4723 | 0.0075 | -0.0878 | -62.9733
-7 | -0.4118 | 0.00726 | -0.0882 | -56.7218
-6.5 | -0.3532 | 0.00704 | -0.0883 | -50.1705
-6 | -0.2972 | 0.00678 | -0.0878 | -43.8348
-5.5 | -0.2413 | 0.0066 | -0.0873 | -36.5606
-5 | -0.1872 | 0.00641 | -0.0864 | -29.2044
-4.5 | -0.1336 | 0.00623 | -0.0855 | -21.4446
-4 | -0.0805 | 0.00605 | -0.0845 | -13.3058
-3.5 | -0.0281 | 0.00588 | -0.0833 | -4.7789
-3 | 0.0234 | 0.00571 | -0.082 | 4.0981
-2.5 | 0.0735 | 0.00552 | -0.0803 | 13.3152
-2 | 0.1215 | 0.00522 | -0.0783 | 23.2759
-1.5 | 0.1661 | 0.00483 | -0.0756 | 34.3892
-1 | 0.209 | 0.0044 | -0.0726 | 47.5
-0.5 | 0.2621 | 0.0043 | -0.0717 | 60.9535
0 | 0.3158 | 0.00429 | -0.0708 | 73.6131
0.5 | 0.3698 | 0.00432 | -0.0701 | 85.6019
1 | 0.4245 | 0.00437 | -0.0694 | 97.1396
1.5 | 0.4797 | 0.00444 | -0.069 | 108.0405
2 | 0.5366 | 0.00451 | -0.0689 | 118.98
2.5 | 0.5895 | 0.00472 | -0.068 | 124.8941
3 | 0.6452 | 0.00489 | -0.0676 | 131.9427
3.5 | 0.698 | 0.00536 | -0.0669 | 130.2239
4 | 0.7518 | 0.0062 | -0.0668 | 121.2581
4.5 | 0.8149 | 0.00724 | -0.069 | 112.5552
5.5 | 0.916 | 0.00845 | -0.0668 | 108.4024
6 | 0.9659 | 0.00895 | -0.0655 | 107.9218
6.5 | 1.015 | 0.00943 | -0.064 | 107.6352
7 | 1.0612 | 0.00997 | -0.062 | 106.4393
7.5 | 1.1066 | 0.01053 | -0.0599 | 105.0902
8 | 1.1516 | 0.0111 | -0.0577 | 103.7477
8.5 | 1.194 | 0.0118 | -0.0552 | 101.1864
9 | 1.2378 | 0.01245 | -0.053 | 99.4217
9.5 | 1.2782 | 0.01328 | -0.0503 | 96.25
10 | 1.3204 | 0.01407 | -0.0481 | 93.8451
11 | 1.4106 | 0.01607 | -0.0455 | 87.7785
11.5 | 1.4446 | 0.01733 | -0.0423 | 83.3583
12 | 1.479 | 0.01865 | -0.0392 | 79.3029
12.5 | 1.5085 | 0.0203 | -0.0359 | 74.3103
13 | 1.5375 | 0.02208 | -0.0327 | 69.6332
13.5 | 1.5621 | 0.02425 | -0.0293 | 64.4165
14 | 1.589 | 0.02639 | -0.0264 | 60.2122
14.5 | 1.6119 | 0.02894 | -0.0235 | 55.698
15 | 1.6315 | 0.03187 | -0.0207 | 51.1923
15.5 | 1.6497 | 0.03508 | -0.0181 | 47.0268
16 | 1.6662 | 0.03855 | -0.0158 | 43.2218
16.5 | 1.6817 | 0.04229 | -0.0137 | 39.7659
17 | 1.6912 | 0.04668 | -0.0119 | 36.2296
17.5 | 1.6999 | 0.05134 | -0.0105 | 33.1106
18 | 1.6991 | 0.05709 | -0.0094 | 29.7618
18.5 | 1.7001 | 0.06294 | -0.0088 | 27.0114
19 | 1.6959 | 0.06954 | -0.0087 | 24.3874
19.5 | 1.689 | 0.07667 | -0.0092 | 22.0295
20 | 1.6764 | 0.08478 | -0.0105 | 19.7735

## 95. Re 7M Mach 0.50 (1)
BIGFOIL.COM POLAR EXPORT
NACA64A415
NACA64A415 |  |  |  | Cl Max: | 1.327 | at alpha= | 19.5 | deg
JavaFoil+Calcfoil stall+Eppler ext transition |  |  |  | L/D Max: | 140.362 | at alpha= | 3 | deg
Re: | 7000000 |  |  | Cd Min: | 0.00542 | at alpha= | -1.5 | deg
Mach: | 0.5 |  |  | Cl=0 at alpha= | -3.2394 | deg
|  |  |  | @ Cl=0.1, Cd= | 0.006078
|  |  |  | @ Cl=0.4, Cd= | 0.0055147
|  |  |  | @ Cl=0.6, Cd= | 0.0057013
alpha (deg) | Cl | Cd | Cm | Cl/Cd
-20 | -0.941 | 0.15257 | -0.032 | -6.171
-19.5 | -0.911 | 0.14815 | -0.031 | -6.15
-19 | -0.883 | 0.14232 | -0.032 | -6.208
-18.5 | -0.856 | 0.13915 | -0.032 | -6.151
-18 | -0.832 | 0.13553 | -0.034 | -6.136
-17.5 | -0.802 | 0.13055 | -0.033 | -6.143
-17 | -0.772 | 0.12729 | -0.033 | -6.066
-16.5 | -0.744 | 0.12463 | -0.033 | -5.972
-16 | -0.717 | 0.11669 | -0.033 | -6.143
-15.5 | -0.691 | 0.11467 | -0.035 | -6.023
-15 | -0.662 | 0.11059 | -0.034 | -5.983
-14.5 | -0.633 | 0.10444 | -0.034 | -6.062
-14 | -0.606 | 0.09639 | -0.035 | -6.283
-13.5 | -0.578 | 0.08912 | -0.035 | -6.487
-13 | -0.549 | 0.09567 | -0.035 | -5.74
-12.5 | -0.521 | 0.08771 | -0.035 | -5.943
-12 | -0.492 | 0.09815 | -0.033 | -5.012
-11.5 | -0.469 | 0.07096 | -0.04 | -6.604
-11 | -0.447 | 0.06059 | -0.046 | -7.37
-10.5 | -0.409 | 0.07308 | -0.035 | -5.59
-10 | -0.382 | 0.06521 | -0.038 | -5.852
-9.5 | -0.359 | 0.05391 | -0.047 | -6.662
-9 | -0.386 | 0.01393 | -0.071 | -27.736
-8.5 | -0.405 | 0.05257 | -0.042 | -7.701
-8 | -0.546 | 0.00965 | -0.076 | -56.565
-7.5 | -0.53 | 0.00963 | -0.078 | -55.085
-7 | -0.488 | 0.00905 | -0.079 | -53.889
-6.5 | -0.434 | 0.00865 | -0.08 | -50.146
-6 | -0.373 | 0.00831 | -0.081 | -44.935
-5.5 | -0.309 | 0.00802 | -0.082 | -38.557
-5 | -0.243 | 0.00783 | -0.083 | -31.065
-4.5 | -0.175 | 0.00757 | -0.084 | -23.144
-4 | -0.106 | 0.00729 | -0.085 | -14.587
-3.5 | -0.037 | 0.0071 | -0.086 | -5.148
-3 | 0.034 | 0.00687 | -0.087 | 4.908
-2.5 | 0.104 | 0.00603 | -0.088 | 17.307
-2 | 0.175 | 0.00543 | -0.089 | 32.292
-1.5 | 0.246 | 0.00542 | -0.09 | 45.384
-1 | 0.317 | 0.00545 | -0.091 | 58.141
-0.5 | 0.387 | 0.0055 | -0.092 | 70.508
0 | 0.458 | 0.00558 | -0.093 | 82.085
0.5 | 0.529 | 0.00563 | -0.094 | 93.955
1 | 0.599 | 0.0057 | -0.095 | 105.137
1.5 | 0.67 | 0.00579 | -0.096 | 115.679
2 | 0.74 | 0.00585 | -0.097 | 126.518
2.5 | 0.811 | 0.00606 | -0.098 | 133.898
3 | 0.877 | 0.00625 | -0.098 | 140.362
3.5 | 0.945 | 0.00743 | -0.099 | 127.239
4 | 1.012 | 0.00826 | -0.1 | 122.485
4.5 | 1.077 | 0.00977 | -0.101 | 110.206
5 | 1.129 | 0.01117 | -0.101 | 101.094
5.5 | 1.184 | 0.01215 | -0.102 | 97.463
6 | 1.234 | 0.01297 | -0.103 | 95.145
6.5 | 1.277 | 0.01392 | -0.103 | 91.744
7 | 1.307 | 0.01482 | -0.104 | 88.218
7.5 | 1.321 | 0.01589 | -0.105 | 83.109
8 | 1.303 | 0.01712 | -0.106 | 76.095
8.5 | 1.208 | 0.01904 | -0.106 | 63.484
9 | 0.827 | 0.02086 | -0.106 | 39.639
9.5 | 0.847 | 0.02475 | -0.105 | 34.24
10 | 0.888 | 0.02351 | -0.107 | 37.778
10.5 | 0.909 | 0.02743 | -0.107 | 33.151
11 | 0.795 | 0.08202 | -0.058 | 9.691
11.5 | 0.973 | 0.02885 | -0.108 | 33.739
12 | 0.851 | 0.08805 | -0.062 | 9.662
12.5 | 0.878 | 0.095 | -0.063 | 9.247
13 | 0.905 | 0.09259 | -0.063 | 9.77
13.5 | 0.937 | 0.097 | -0.069 | 9.661
14 | 0.969 | 0.10271 | -0.073 | 9.438
14.5 | 0.985 | 0.10658 | -0.064 | 9.243
15 | 1.016 | 0.11273 | -0.068 | 9.01
15.5 | 1.057 | 0.11183 | -0.078 | 9.451
16 | 1.068 | 0.11693 | -0.069 | 9.133
16.5 | 1.098 | 0.12315 | -0.072 | 8.915
17 | 1.163 | 0.1077 | -0.09 | 10.802
17.5 | 1.234 | 0.09122 | -0.1 | 13.524
18 | 1.178 | 0.13638 | -0.074 | 8.634
18.5 | 1.214 | 0.13741 | -0.08 | 8.838
19 | 1.295 | 0.11132 | -0.098 | 11.635
19.5 | 1.327 | 0.11514 | -0.099 | 11.522
20 | 1.289 | 0.15066 | -0.08 | 8.555

## 96. Re 7M Mach 0.50 (2)
BIGFOIL.COM POLAR EXPORT
NACA64A415
NACA64A415 |  |  |  | Cl Max: | 1.4197 | at alpha= | 11 | deg
XFOIL ncrit=9 |  |  |  | L/D Max: | 139.456 | at alpha= | 3 | deg
Re: | 7000000 |  |  | Cd Min: | 0.13985 | at alpha= | 16 | deg
Mach: | 0.5 |  |  | Cl=0 at alpha= | -3.146 | deg
|  |  |  | @ Cl=0.1, Cd= | 0.0057463
|  |  |  | @ Cl=0.4, Cd= | 0.0044846
|  |  |  | @ Cl=0.6, Cd= | 0.0048072
alpha (deg) | Cl | Cd | Cm | Cl/Cd
-14 | -0.4223 | 0.12034 | -0.0726 | -3.5092
-13.5 | -0.4486 | 0.10658 | -0.0805 | -4.209
-13 | -0.4664 | 0.09507 | -0.0874 | -4.9059
-12.5 | -0.4936 | 0.08266 | -0.0953 | -5.9714
-12 | -0.5222 | 0.07022 | -0.1035 | -7.4366
-11.5 | -0.5429 | 0.05786 | -0.1112 | -9.383
-11 | -0.5669 | 0.04638 | -0.1202 | -12.2229
-10.5 | -0.5936 | 0.03677 | -0.1268 | -16.1436
-10 | -0.6184 | 0.02874 | -0.1306 | -21.517
-9.5 | -0.6447 | 0.02166 | -0.1313 | -29.7645
-9 | -0.6622 | 0.01631 | -0.126 | -40.6009
-8.5 | -0.6544 | 0.01249 | -0.1179 | -52.3939
-7.5 | -0.5459 | 0.00912 | -0.1099 | -59.8575
-7 | -0.4715 | 0.00833 | -0.1092 | -56.6026
-6.5 | -0.4056 | 0.00784 | -0.1069 | -51.7347
-6 | -0.3409 | 0.00748 | -0.1048 | -45.5749
-5.5 | -0.2787 | 0.00715 | -0.1024 | -38.979
-5 | -0.2177 | 0.00689 | -0.1001 | -31.5965
-4.5 | -0.1574 | 0.00668 | -0.0979 | -23.5629
-4 | -0.0985 | 0.00648 | -0.0956 | -15.2006
-3.5 | -0.0405 | 0.00628 | -0.0933 | -6.449
-3 | 0.0167 | 0.00607 | -0.091 | 2.7512
-2.5 | 0.0727 | 0.00589 | -0.0886 | 12.343
-2 | 0.124 | 0.00562 | -0.0853 | 22.0641
-1.5 | 0.1734 | 0.00524 | -0.0818 | 33.0916
-1 | 0.2115 | 0.00467 | -0.076 | 45.2891
-0.5 | 0.2634 | 0.00449 | -0.0729 | 58.6637
0 | 0.3232 | 0.00446 | -0.0715 | 72.4664
0.5 | 0.3845 | 0.00447 | -0.0705 | 86.0179
1 | 0.4483 | 0.00453 | -0.07 | 98.9625
1.5 | 0.5142 | 0.00462 | -0.07 | 111.2987
2 | 0.5817 | 0.00474 | -0.0702 | 122.7215
2.5 | 0.6471 | 0.00498 | -0.07 | 129.9398
3 | 0.7182 | 0.00515 | -0.0709 | 139.4563
3.5 | 0.7833 | 0.00576 | -0.0709 | 135.9896
4.5 | 0.8871 | 0.00806 | -0.0664 | 110.062
5 | 0.9343 | 0.00893 | -0.0628 | 104.6249
5.5 | 0.9759 | 0.01001 | -0.0583 | 97.4925
6 | 1.0249 | 0.01087 | -0.0549 | 94.287
6.5 | 1.0729 | 0.01183 | -0.0513 | 90.6932
7 | 1.1185 | 0.01297 | -0.0474 | 86.2375
7.5 | 1.163 | 0.01424 | -0.0434 | 81.6713
8 | 1.209 | 0.01558 | -0.0396 | 77.5995
8.5 | 1.2528 | 0.01712 | -0.0356 | 73.1776
9 | 1.294 | 0.01895 | -0.0313 | 68.285
9.5 | 1.3352 | 0.02093 | -0.0272 | 63.7936
10 | 1.3698 | 0.02349 | -0.0226 | 58.3142
10.5 | 1.3891 | 0.02654 | -0.0162 | 52.3399
11 | 1.4197 | 0.03139 | -0.0146 | 45.2278
11.5 | 1.4107 | 0.03743 | -0.0092 | 37.689
12 | 1.3796 | 0.04547 | -0.0046 | 30.3409
12.5 | 1.3552 | 0.05364 | -0.002 | 25.2647
13 | 1.321 | 0.06341 | -0.0011 | 20.8327
13.5 | 1.2854 | 0.0742 | -0.0024 | 17.3235
14 | 1.2457 | 0.08645 | -0.0059 | 14.4095
14.5 | 1.2108 | 0.0991 | -0.0109 | 12.218
15 | 1.1751 | 0.11279 | -0.0177 | 10.4185
15.5 | 1.1454 | 0.12655 | -0.0252 | 9.051
16 | 1.1226 | 0.13985 | -0.0328 | 8.0272

## 97. Re 8M Mach 0.00 (1)
BIGFOIL.COM POLAR EXPORT
NACA64A415
NACA64A415 |  |  |  | Cl Max: | 1.487 | at alpha= | 12.5 | deg
JavaFoil+Calcfoil stall+Eppler ext transition |  |  |  | L/D Max: | 126.467 | at alpha= | 2.5 | deg
Re: | 8000000 |  |  | Cd Min: | 0.00513 | at alpha= | -1.5 | deg
Mach: | 0 |  |  | Cl=0 at alpha= | -3.2377 | deg
|  |  |  | @ Cl=0.1, Cd= | 0.0056216
|  |  |  | @ Cl=0.4, Cd= | 0.0051925
|  |  |  | @ Cl=0.6, Cd= | 0.0053528
alpha (deg) | Cl | Cd | Cm | Cl/Cd
-19 | -0.711 | 0.13745 | -0.028 | -5.175
-18.5 | -0.73 | 0.13126 | -0.029 | -5.564
-18 | -0.75 | 0.12336 | -0.03 | -6.076
-17.5 | -0.769 | 0.11379 | -0.032 | -6.755
-17 | -0.787 | 0.10426 | -0.033 | -7.545
-16.5 | -0.8 | 0.09788 | -0.034 | -8.177
-16 | -0.82 | 0.08409 | -0.037 | -9.755
-15.5 | -0.874 | 0.04879 | -0.045 | -17.917
-15 | -0.898 | 0.03644 | -0.048 | -24.64
-14.5 | -0.91 | 0.02764 | -0.05 | -32.928
-14 | -0.912 | 0.02202 | -0.052 | -41.427
-13.5 | -0.907 | 0.01851 | -0.054 | -49.029
-13 | -0.896 | 0.01638 | -0.055 | -54.667
-12.5 | -0.893 | 0.01288 | -0.057 | -69.336
-12 | -0.873 | 0.01174 | -0.058 | -74.358
-11.5 | -0.848 | 0.00965 | -0.06 | -87.861
-11 | -0.822 | 0.01001 | -0.061 | -82.171
-10.5 | -0.785 | 0.00963 | -0.062 | -81.525
-10 | -0.744 | 0.00916 | -0.063 | -81.238
-9.5 | -0.701 | 0.00882 | -0.064 | -79.487
-9 | -0.654 | 0.0085 | -0.065 | -76.942
-8.5 | -0.605 | 0.0083 | -0.065 | -72.951
-8 | -0.554 | 0.00806 | -0.066 | -68.758
-7.5 | -0.501 | 0.00786 | -0.067 | -63.697
-7 | -0.446 | 0.00766 | -0.068 | -58.23
-6.5 | -0.389 | 0.00748 | -0.069 | -52.034
-6 | -0.331 | 0.00732 | -0.07 | -45.209
-5.5 | -0.272 | 0.00714 | -0.071 | -38.143
-5 | -0.213 | 0.007 | -0.072 | -30.438
-4.5 | -0.153 | 0.00683 | -0.072 | -22.383
-4 | -0.093 | 0.00668 | -0.073 | -13.851
-3.5 | -0.032 | 0.00649 | -0.074 | -4.891
-3 | 0.029 | 0.00609 | -0.075 | 4.802
-2.5 | 0.09 | 0.00567 | -0.076 | 15.961
-2 | 0.152 | 0.00537 | -0.077 | 28.262
-1.5 | 0.213 | 0.00513 | -0.078 | 41.579
-1 | 0.274 | 0.00514 | -0.079 | 53.371
-0.5 | 0.336 | 0.00516 | -0.079 | 65.033
0 | 0.397 | 0.00519 | -0.08 | 76.416
0.5 | 0.458 | 0.00524 | -0.081 | 87.462
1 | 0.519 | 0.00528 | -0.082 | 98.299
1.5 | 0.58 | 0.00532 | -0.083 | 108.973
2 | 0.641 | 0.00542 | -0.084 | 118.318
2.5 | 0.702 | 0.00555 | -0.084 | 126.467
3 | 0.761 | 0.00602 | -0.085 | 126.265
3.5 | 0.82 | 0.00658 | -0.086 | 124.649
4 | 0.88 | 0.00709 | -0.087 | 124.128
4.5 | 0.938 | 0.00783 | -0.088 | 119.836
5 | 0.995 | 0.00845 | -0.089 | 117.791
5.5 | 1.051 | 0.00944 | -0.089 | 111.376
6 | 1.106 | 0.00999 | -0.09 | 110.661
6.5 | 1.158 | 0.01034 | -0.091 | 112.01
7 | 1.209 | 0.01099 | -0.092 | 110.012
7.5 | 1.255 | 0.01103 | -0.092 | 113.782
8 | 1.296 | 0.01184 | -0.093 | 109.49
8.5 | 1.335 | 0.01259 | -0.093 | 106.078
9 | 1.371 | 0.0131 | -0.094 | 104.618
9.5 | 1.402 | 0.01366 | -0.094 | 102.585
10 | 1.428 | 0.0143 | -0.095 | 99.879
10.5 | 1.45 | 0.01491 | -0.096 | 97.301
11 | 1.468 | 0.01556 | -0.096 | 94.304
11.5 | 1.479 | 0.01635 | -0.097 | 90.507
12 | 1.486 | 0.01718 | -0.097 | 86.508
12.5 | 1.487 | 0.01823 | -0.098 | 81.584
13 | 1.483 | 0.01923 | -0.098 | 77.139
13.5 | 1.468 | 0.02043 | -0.098 | 71.84
14 | 1.447 | 0.02187 | -0.099 | 66.174
14.5 | 1.421 | 0.02335 | -0.099 | 60.855
15 | 1.391 | 0.02483 | -0.099 | 56.03
15.5 | 1.357 | 0.02683 | -0.1 | 50.562
16 | 1.319 | 0.02857 | -0.1 | 46.178
16.5 | 1.274 | 0.03209 | -0.099 | 39.687
17 | 1.228 | 0.03567 | -0.099 | 34.422
17.5 | 1.178 | 0.04063 | -0.098 | 29.006

## 98. Re 8M Mach 0.00 (2)
BIGFOIL.COM POLAR EXPORT
NACA64A415
NACA64A415 |  |  |  | Cl Max: | 1.7939 | at alpha= | 20 | deg
XFOIL ncrit=9 |  |  |  | L/D Max: | 128.83 | at alpha= | 3 | deg
Re: | 8000000 |  |  | Cd Min: | 0.05454 | at alpha= | 20 | deg
Mach: | 0 |  |  | Cl=0 at alpha= | -3.2485 | deg
|  |  |  | @ Cl=0.1, Cd= | 0.0051887
|  |  |  | @ Cl=0.4, Cd= | 0.0042734
|  |  |  | @ Cl=0.6, Cd= | 0.0047582
alpha (deg) | Cl | Cd | Cm | Cl/Cd
-20 | -1.5098 | 0.03232 | -0.0897 | -46.7141
-19.5 | -1.4971 | 0.02905 | -0.0898 | -51.5353
-19 | -1.484 | 0.02598 | -0.0896 | -57.1209
-18.5 | -1.4688 | 0.02324 | -0.0888 | -63.2014
-18 | -1.447 | 0.02124 | -0.0877 | -68.1262
-17.5 | -1.3992 | 0.01924 | -0.0914 | -72.7235
-17 | -1.3656 | 0.01782 | -0.0909 | -76.633
-16.5 | -1.336 | 0.01663 | -0.0893 | -80.3367
-16 | -1.3093 | 0.01541 | -0.0866 | -84.9643
-15.5 | -1.2749 | 0.01461 | -0.0843 | -87.2621
-15 | -1.2418 | 0.01381 | -0.0814 | -89.9203
-14.5 | -1.2032 | 0.013 | -0.0794 | -92.5538
-14 | -1.1576 | 0.0123 | -0.0785 | -94.1138
-13.5 | -1.1106 | 0.01169 | -0.0778 | -95.0043
-13 | -1.0622 | 0.01115 | -0.0772 | -95.2646
-12.5 | -1.0121 | 0.01068 | -0.0768 | -94.7659
-12 | -0.9614 | 0.01023 | -0.0765 | -93.9785
-11.5 | -0.9101 | 0.00977 | -0.0762 | -93.1525
-11 | -0.8595 | 0.00925 | -0.0758 | -92.9189
-10.5 | -0.807 | 0.00883 | -0.0757 | -91.393
-10 | -0.7533 | 0.00847 | -0.0759 | -88.9374
-9.5 | -0.6981 | 0.00817 | -0.0762 | -85.4468
-9 | -0.6412 | 0.00792 | -0.0769 | -80.9596
-8.5 | -0.5835 | 0.00765 | -0.0777 | -76.2745
-8 | -0.5231 | 0.00734 | -0.0792 | -71.267
-7.5 | -0.455 | 0.0071 | -0.0824 | -64.0845
-7 | -0.3966 | 0.00692 | -0.0833 | -57.3121
-6.5 | -0.3407 | 0.00672 | -0.0836 | -50.6994
-6 | -0.2866 | 0.0065 | -0.0835 | -44.0923
-5.5 | -0.2325 | 0.00635 | -0.0834 | -36.6142
-5 | -0.1798 | 0.00618 | -0.0829 | -29.0939
-4.5 | -0.1281 | 0.00601 | -0.0822 | -21.3145
-4 | -0.0768 | 0.00584 | -0.0814 | -13.1507
-3.5 | -0.0253 | 0.00569 | -0.0806 | -4.4464
-3 | 0.025 | 0.00553 | -0.0796 | 4.5208
-2 | 0.1217 | 0.00509 | -0.0767 | 23.9096
-1.5 | 0.1672 | 0.00478 | -0.0746 | 34.9791
0.5 | 0.3617 | 0.00423 | -0.069 | 85.5083
1 | 0.4146 | 0.00429 | -0.0685 | 96.6434
1.5 | 0.4682 | 0.00435 | -0.0682 | 107.6322
2 | 0.5227 | 0.00442 | -0.0681 | 118.2579
2.5 | 0.5735 | 0.00465 | -0.0672 | 123.3333
3 | 0.6274 | 0.00487 | -0.0671 | 128.8296
3.5 | 0.6752 | 0.0055 | -0.066 | 122.7636
4 | 0.7283 | 0.00618 | -0.0661 | 117.8479
4.5 | 0.7956 | 0.00703 | -0.0697 | 113.1721
5 | 0.8532 | 0.00751 | -0.0708 | 113.6085
5.5 | 0.9025 | 0.00806 | -0.07 | 111.9727
6 | 0.9506 | 0.00849 | -0.0689 | 111.967
6.5 | 0.9986 | 0.00889 | -0.0679 | 112.3285
7 | 1.0451 | 0.00935 | -0.0665 | 111.7754
7.5 | 1.0921 | 0.00978 | -0.0654 | 111.6667
8 | 1.1375 | 0.01022 | -0.0639 | 111.3014
8.5 | 1.1809 | 0.01071 | -0.0622 | 110.2614
9 | 1.2239 | 0.01122 | -0.0604 | 109.082
9.5 | 1.2649 | 0.0118 | -0.0585 | 107.1949
10 | 1.3065 | 0.01237 | -0.0567 | 105.6184
10.5 | 1.3503 | 0.01291 | -0.0557 | 104.5933
11 | 1.4014 | 0.01355 | -0.0563 | 103.4244
11.5 | 1.4356 | 0.01444 | -0.0535 | 99.4183
12 | 1.4703 | 0.01532 | -0.051 | 95.9726
12.5 | 1.5036 | 0.01631 | -0.0485 | 92.1888
13 | 1.5356 | 0.0174 | -0.046 | 88.2529
13.5 | 1.5625 | 0.01885 | -0.043 | 82.8912
14 | 1.5903 | 0.02028 | -0.0403 | 78.4172
14.5 | 1.6175 | 0.02182 | -0.0377 | 74.1292
15 | 1.643 | 0.02352 | -0.0353 | 69.8554
15.5 | 1.6654 | 0.02551 | -0.0328 | 65.2842
16 | 1.6875 | 0.02765 | -0.0305 | 61.0307
16.5 | 1.709 | 0.02991 | -0.0284 | 57.1381
17 | 1.7226 | 0.03292 | -0.026 | 52.3269
17.5 | 1.7382 | 0.03588 | -0.0241 | 48.4448
18 | 1.7547 | 0.03888 | -0.0226 | 45.1312
18.5 | 1.7693 | 0.04217 | -0.0213 | 41.9564
19 | 1.7784 | 0.04606 | -0.02 | 38.6105
19.5 | 1.7881 | 0.05003 | -0.019 | 35.7406
20 | 1.7939 | 0.05454 | -0.0183 | 32.8915

## 99. Re 8M Mach 0.10 (1)
BIGFOIL.COM POLAR EXPORT
NACA64A415
NACA64A415 |  |  |  | Cl Max: | 1.478 | at alpha= | 12 | deg
JavaFoil+Calcfoil stall+Eppler ext transition |  |  |  | L/D Max: | 126.492 | at alpha= | 2.5 | deg
Re: | 8000000 |  |  | Cd Min: | 0.00513 | at alpha= | -1.5 | deg
Mach: | 0.1 |  |  | Cl=0 at alpha= | -3.2377 | deg
|  |  |  | @ Cl=0.1, Cd= | 0.0056365
|  |  |  | @ Cl=0.4, Cd= | 0.0052105
|  |  |  | @ Cl=0.6, Cd= | 0.0053551
alpha (deg) | Cl | Cd | Cm | Cl/Cd
-19 | -0.665 | 0.14254 | -0.027 | -4.666
-18.5 | -0.688 | 0.13397 | -0.028 | -5.137
-18 | -0.71 | 0.1269 | -0.029 | -5.597
-17.5 | -0.733 | 0.11744 | -0.031 | -6.238
-17 | -0.753 | 0.10939 | -0.032 | -6.88
-16.5 | -0.77 | 0.1034 | -0.033 | -7.442
-16 | -0.789 | 0.09237 | -0.036 | -8.536
-15.5 | -0.82 | 0.07049 | -0.041 | -11.639
-15 | -0.862 | 0.04588 | -0.046 | -18.796
-14.5 | -0.886 | 0.03155 | -0.05 | -28.08
-14 | -0.895 | 0.02395 | -0.052 | -37.359
-13.5 | -0.894 | 0.01965 | -0.053 | -45.498
-13 | -0.885 | 0.01719 | -0.055 | -51.493
-12.5 | -0.884 | 0.01336 | -0.057 | -66.211
-12 | -0.868 | 0.01199 | -0.059 | -72.352
-11.5 | -0.844 | 0.01117 | -0.06 | -75.548
-11 | -0.821 | 0.01008 | -0.061 | -81.444
-10.5 | -0.785 | 0.00966 | -0.062 | -81.259
-10 | -0.745 | 0.00923 | -0.063 | -80.737
-9.5 | -0.702 | 0.00888 | -0.064 | -79.002
-9 | -0.656 | 0.00859 | -0.065 | -76.386
-8.5 | -0.607 | 0.00832 | -0.066 | -72.956
-8 | -0.556 | 0.00808 | -0.067 | -68.819
-7.5 | -0.503 | 0.00788 | -0.068 | -63.804
-7 | -0.448 | 0.00767 | -0.068 | -58.368
-6.5 | -0.391 | 0.00753 | -0.069 | -51.878
-6 | -0.333 | 0.00735 | -0.07 | -45.288
-5.5 | -0.274 | 0.00717 | -0.071 | -38.166
-5 | -0.214 | 0.00701 | -0.072 | -30.516
-4.5 | -0.154 | 0.00685 | -0.073 | -22.424
-4 | -0.093 | 0.00669 | -0.074 | -13.9
-3.5 | -0.032 | 0.00656 | -0.075 | -4.866
-3 | 0.029 | 0.0061 | -0.075 | 4.82
-2.5 | 0.091 | 0.00568 | -0.076 | 15.987
-2 | 0.153 | 0.00538 | -0.077 | 28.376
-1.5 | 0.214 | 0.00513 | -0.078 | 41.763
-1 | 0.276 | 0.00514 | -0.079 | 53.6
-0.5 | 0.337 | 0.00517 | -0.08 | 65.267
0 | 0.399 | 0.00521 | -0.081 | 76.565
0.5 | 0.46 | 0.00524 | -0.082 | 87.824
1 | 0.522 | 0.00529 | -0.082 | 98.651
1.5 | 0.583 | 0.00533 | -0.083 | 109.293
2 | 0.644 | 0.00542 | -0.084 | 118.864
2.5 | 0.706 | 0.00558 | -0.085 | 126.492
3 | 0.764 | 0.00604 | -0.086 | 126.467
3.5 | 0.824 | 0.0066 | -0.087 | 124.922
4 | 0.884 | 0.00712 | -0.087 | 124.207
4.5 | 0.943 | 0.00786 | -0.088 | 119.85
5 | 1 | 0.00849 | -0.089 | 117.862
5.5 | 1.056 | 0.00947 | -0.09 | 111.505
6 | 1.111 | 0.01011 | -0.091 | 109.817
6.5 | 1.164 | 0.01047 | -0.091 | 111.161
7 | 1.214 | 0.01108 | -0.092 | 109.593
7.5 | 1.259 | 0.0107 | -0.093 | 117.657
8 | 1.299 | 0.01195 | -0.093 | 108.754
8.5 | 1.339 | 0.01269 | -0.094 | 105.489
9 | 1.374 | 0.01324 | -0.094 | 103.762
9.5 | 1.404 | 0.01382 | -0.095 | 101.591
10 | 1.429 | 0.01447 | -0.095 | 98.75
10.5 | 1.449 | 0.01509 | -0.096 | 96.013
11 | 1.464 | 0.01585 | -0.097 | 92.409
11.5 | 1.474 | 0.01668 | -0.097 | 88.382
12 | 1.478 | 0.01751 | -0.098 | 84.406
12.5 | 1.476 | 0.01858 | -0.098 | 79.434
13 | 1.467 | 0.01963 | -0.098 | 74.731
13.5 | 1.448 | 0.02088 | -0.099 | 69.343
14 | 1.422 | 0.02225 | -0.099 | 63.911
14.5 | 1.391 | 0.02402 | -0.099 | 57.922
15 | 1.356 | 0.02566 | -0.1 | 52.836
15.5 | 1.315 | 0.02791 | -0.1 | 47.118
16 | 1.27 | 0.03004 | -0.1 | 42.28
16.5 | 1.218 | 0.03423 | -0.099 | 35.586
17 | 1.166 | 0.03859 | -0.099 | 30.214

## 100. Re 8M Mach 0.10 (2)
BIGFOIL.COM POLAR EXPORT
NACA64A415
NACA64A415 |  |  |  | Cl Max: | 1.7815 | at alpha= | 20 | deg
XFOIL ncrit=9 |  |  |  | L/D Max: | 129.487 | at alpha= | 3 | deg
Re: | 8000000 |  |  | Cd Min: | 0.05835 | at alpha= | 20 | deg
Mach: | 0.1 |  |  | Cl=0 at alpha= | -3.2451 | deg
|  |  |  | @ Cl=0.1, Cd= | 0.0052351
|  |  |  | @ Cl=0.4, Cd= | 0.0042747
|  |  |  | @ Cl=0.6, Cd= | 0.004746
alpha (deg) | Cl | Cd | Cm | Cl/Cd
-20 | -1.4915 | 0.03626 | -0.0923 | -41.1335
-19.5 | -1.4844 | 0.03224 | -0.0928 | -46.0422
-19 | -1.4748 | 0.02861 | -0.0929 | -51.5484
-18.5 | -1.4626 | 0.0254 | -0.0923 | -57.5827
-18 | -1.4433 | 0.02299 | -0.0914 | -62.7795
-17.5 | -1.4144 | 0.02054 | -0.0919 | -68.8608
-17 | -1.3665 | 0.01887 | -0.0945 | -72.4165
-16.5 | -1.3376 | 0.01743 | -0.093 | -76.7413
-16 | -1.3088 | 0.01617 | -0.0909 | -80.94
-15.5 | -1.2773 | 0.01517 | -0.0883 | -84.1991
-15 | -1.2436 | 0.01425 | -0.0855 | -87.2702
-14.5 | -1.2102 | 0.01341 | -0.0822 | -90.2461
-14 | -1.1654 | 0.01264 | -0.081 | -92.1994
-13.5 | -1.1181 | 0.01196 | -0.0801 | -93.4866
-13 | -1.0698 | 0.01136 | -0.0792 | -94.1725
-12.5 | -1.0194 | 0.01087 | -0.0787 | -93.781
-12 | -0.9684 | 0.01038 | -0.0782 | -93.2948
-11.5 | -0.9167 | 0.0099 | -0.0778 | -92.596
-11 | -0.8651 | 0.0094 | -0.0773 | -92.0319
-10.5 | -0.8125 | 0.00894 | -0.077 | -90.8837
-10 | -0.7585 | 0.00855 | -0.077 | -88.7135
-9.5 | -0.7029 | 0.00823 | -0.0773 | -85.407
-9 | -0.6456 | 0.00797 | -0.0779 | -81.0038
-8.5 | -0.5872 | 0.00772 | -0.0787 | -76.0622
-8 | -0.5267 | 0.00738 | -0.08 | -71.3686
-7.5 | -0.4582 | 0.00714 | -0.0831 | -64.1737
-7 | -0.3992 | 0.00694 | -0.084 | -57.5216
-6.5 | -0.3428 | 0.00675 | -0.0843 | -50.7852
-6 | -0.2885 | 0.00652 | -0.0841 | -44.2485
-5.5 | -0.234 | 0.00637 | -0.084 | -36.7347
-5 | -0.1811 | 0.00619 | -0.0834 | -29.2569
-4.5 | -0.129 | 0.00603 | -0.0827 | -21.393
-4 | -0.0774 | 0.00586 | -0.0819 | -13.2082
-3.5 | -0.0258 | 0.0057 | -0.081 | -4.5263
-3 | 0.0248 | 0.00555 | -0.08 | 4.4685
-2.5 | 0.0744 | 0.00538 | -0.0787 | 13.829
-2 | 0.1221 | 0.00511 | -0.077 | 23.8943
-1.5 | 0.1676 | 0.00479 | -0.0749 | 34.9896
-1 | 0.2093 | 0.00435 | -0.072 | 48.1149
-0.5 | 0.2593 | 0.00423 | -0.0708 | 61.3002
0 | 0.3103 | 0.00424 | -0.0698 | 73.184
0.5 | 0.363 | 0.00424 | -0.0692 | 85.6132
1 | 0.4163 | 0.00429 | -0.0687 | 97.0396
1.5 | 0.4701 | 0.00435 | -0.0683 | 108.069
2 | 0.525 | 0.00442 | -0.0682 | 118.7783
2.5 | 0.5763 | 0.00465 | -0.0674 | 123.9355
3 | 0.6306 | 0.00487 | -0.0673 | 129.4867
3.5 | 0.6786 | 0.00551 | -0.0662 | 123.1579
4 | 0.732 | 0.0062 | -0.0663 | 118.0645
4.5 | 0.7996 | 0.00707 | -0.0699 | 113.0976
5 | 0.8568 | 0.00755 | -0.0707 | 113.4834
5.5 | 0.905 | 0.0081 | -0.0696 | 111.7284
6 | 0.9535 | 0.00853 | -0.0685 | 111.7819
6.5 | 1.0017 | 0.00896 | -0.0674 | 111.7969
7 | 1.0488 | 0.00941 | -0.0661 | 111.4559
7.5 | 1.0957 | 0.00985 | -0.0647 | 111.2386
8 | 1.141 | 0.01031 | -0.0632 | 110.6693
8.5 | 1.1842 | 0.01082 | -0.0613 | 109.4455
9 | 1.2275 | 0.01134 | -0.0595 | 108.2451
9.5 | 1.2683 | 0.01196 | -0.0574 | 106.0452
10 | 1.3102 | 0.01255 | -0.0556 | 104.3984
10.5 | 1.3536 | 0.01313 | -0.0544 | 103.0922
11 | 1.4041 | 0.01384 | -0.0547 | 101.4523
11.5 | 1.4387 | 0.01475 | -0.052 | 97.539
12 | 1.4738 | 0.01567 | -0.0494 | 94.0523
12.5 | 1.5064 | 0.01676 | -0.0467 | 89.8807
13 | 1.5382 | 0.01793 | -0.0441 | 85.7892
13.5 | 1.5636 | 0.01953 | -0.0408 | 80.0614
14 | 1.5926 | 0.02098 | -0.0382 | 75.9104
14.5 | 1.6192 | 0.02265 | -0.0356 | 71.4879
15 | 1.6442 | 0.02448 | -0.033 | 67.165
15.5 | 1.6657 | 0.02667 | -0.0304 | 62.4559
16 | 1.6863 | 0.02903 | -0.028 | 58.0882
16.5 | 1.707 | 0.03151 | -0.0259 | 54.1733
17 | 1.72 | 0.03471 | -0.0236 | 49.5534
17.5 | 1.7375 | 0.03767 | -0.0219 | 46.1242
18 | 1.7527 | 0.04094 | -0.0204 | 42.8114
18.5 | 1.7652 | 0.04456 | -0.019 | 39.614
19 | 1.7695 | 0.04911 | -0.0177 | 36.0314
19.5 | 1.7776 | 0.05346 | -0.0168 | 33.251
20 | 1.7815 | 0.05835 | -0.0163 | 30.5313

## 101. Re 8M Mach 0.25 (1)
BIGFOIL.COM POLAR EXPORT
NACA64A415
NACA64A415 |  |  |  | Cl Max: | 1.431 | at alpha= | 10.5 | deg
JavaFoil+Calcfoil stall+Eppler ext transition |  |  |  | L/D Max: | 128.464 | at alpha= | 2.5 | deg
Re: | 8000000 |  |  | Cd Min: | 0.00519 | at alpha= | -1.5 | deg
Mach: | 0.25 |  |  | Cl=0 at alpha= | -3.2381 | deg
|  |  |  | @ Cl=0.1, Cd= | 0.0056983
|  |  |  | @ Cl=0.4, Cd= | 0.0052436
|  |  |  | @ Cl=0.6, Cd= | 0.0053916
alpha (deg) | Cl | Cd | Cm | Cl/Cd
-16.5 | -0.525 | 0.12686 | -0.027 | -4.139
-16 | -0.574 | 0.1142 | -0.03 | -5.023
-15.5 | -0.615 | 0.10827 | -0.03 | -5.684
-15 | -0.652 | 0.10115 | -0.032 | -6.448
-14.5 | -0.675 | 0.09391 | -0.033 | -7.189
-14 | -0.691 | 0.08622 | -0.035 | -8.015
-13.5 | -0.708 | 0.07408 | -0.039 | -9.557
-13 | -0.775 | 0.03308 | -0.052 | -23.415
-12.5 | -0.8 | 0.02116 | -0.056 | -37.794
-12 | -0.805 | 0.01641 | -0.058 | -49.036
-11.5 | -0.807 | 0.01295 | -0.061 | -62.324
-11 | -0.793 | 0.01152 | -0.062 | -68.843
-10.5 | -0.777 | 0.0104 | -0.064 | -74.697
-10 | -0.743 | 0.00978 | -0.065 | -75.968
-9.5 | -0.705 | 0.00932 | -0.066 | -75.636
-9 | -0.662 | 0.00896 | -0.067 | -73.856
-8.5 | -0.615 | 0.00862 | -0.068 | -71.371
-8 | -0.566 | 0.00836 | -0.068 | -67.632
-7.5 | -0.513 | 0.00805 | -0.069 | -63.69
-7 | -0.458 | 0.00788 | -0.07 | -58.045
-6.5 | -0.4 | 0.00769 | -0.071 | -52.016
-6 | -0.341 | 0.00746 | -0.072 | -45.679
-5.5 | -0.281 | 0.00728 | -0.073 | -38.565
-5 | -0.22 | 0.00715 | -0.074 | -30.704
-4.5 | -0.158 | 0.00695 | -0.075 | -22.706
-4 | -0.095 | 0.00677 | -0.076 | -14.105
-3.5 | -0.033 | 0.00659 | -0.077 | -4.972
-3 | 0.03 | 0.00619 | -0.078 | 4.881
-2.5 | 0.093 | 0.00573 | -0.078 | 16.281
-2 | 0.157 | 0.00544 | -0.079 | 28.828
-1.5 | 0.22 | 0.00519 | -0.08 | 42.432
-1 | 0.283 | 0.00519 | -0.081 | 54.567
-0.5 | 0.347 | 0.00521 | -0.082 | 66.491
0 | 0.41 | 0.00525 | -0.083 | 78.073
0.5 | 0.473 | 0.00529 | -0.084 | 89.396
1 | 0.536 | 0.00535 | -0.085 | 100.116
1.5 | 0.599 | 0.00539 | -0.086 | 111.135
2 | 0.662 | 0.00549 | -0.086 | 120.652
2.5 | 0.725 | 0.00564 | -0.087 | 128.464
3 | 0.785 | 0.00618 | -0.088 | 126.992
3.5 | 0.847 | 0.00676 | -0.089 | 125.188
4 | 0.908 | 0.00733 | -0.09 | 123.828
4.5 | 0.968 | 0.0082 | -0.091 | 118.027
5 | 1.027 | 0.00932 | -0.091 | 110.124
5.5 | 1.083 | 0.00991 | -0.092 | 109.369
6 | 1.139 | 0.01049 | -0.093 | 108.523
6.5 | 1.191 | 0.01101 | -0.094 | 108.202
7 | 1.235 | 0.01147 | -0.094 | 107.658
7.5 | 1.278 | 0.01203 | -0.095 | 106.286
8 | 1.319 | 0.01266 | -0.095 | 104.142
8.5 | 1.356 | 0.01339 | -0.096 | 101.29
9 | 1.385 | 0.01406 | -0.097 | 98.519
9.5 | 1.408 | 0.01479 | -0.097 | 95.224
10 | 1.423 | 0.01554 | -0.098 | 91.575
10.5 | 1.431 | 0.01632 | -0.098 | 87.683
11 | 1.43 | 0.01723 | -0.099 | 82.981
11.5 | 1.42 | 0.01828 | -0.099 | 77.658
12 | 1.4 | 0.01949 | -0.1 | 71.815
12.5 | 1.369 | 0.02095 | -0.1 | 65.356
13 | 1.329 | 0.02284 | -0.1 | 58.193
13.5 | 1.273 | 0.02482 | -0.101 | 51.297
14 | 1.202 | 0.02779 | -0.1 | 43.239
14.5 | 0.948 | 0.10785 | -0.05 | 8.795
15 | 1.01 | 0.04328 | -0.096 | 23.325
15.5 | 0.843 | 0.09374 | -0.077 | 8.988

## 102. Re 8M Mach 0.25 (2)
BIGFOIL.COM POLAR EXPORT
NACA64A415
NACA64A415 |  |  |  | Cl Max: | 1.7212 | at alpha= | 18.5 | deg
XFOIL ncrit=9 |  |  |  | L/D Max: | 131.711 | at alpha= | 3 | deg
Re: | 8000000 |  |  | Cd Min: | 0.08162 | at alpha= | 20 | deg
Mach: | 0.25 |  |  | Cl=0 at alpha= | -3.2281 | deg
|  |  |  | @ Cl=0.1, Cd= | 0.0053093
|  |  |  | @ Cl=0.4, Cd= | 0.0042972
|  |  |  | @ Cl=0.6, Cd= | 0.0047262
alpha (deg) | Cl | Cd | Cm | Cl/Cd
-19.5 | -1.1902 | 0.07935 | -0.083 | -14.9994
-19 | -1.2756 | 0.06094 | -0.0951 | -20.9321
-18.5 | -1.3044 | 0.05101 | -0.1005 | -25.5715
-18 | -1.3074 | 0.04458 | -0.103 | -29.3271
-17.5 | -1.35 | 0.0353 | -0.106 | -38.2436
-17 | -1.3333 | 0.03176 | -0.1056 | -41.9805
-16.5 | -1.3073 | 0.02671 | -0.1101 | -48.9442
-16 | -1.2865 | 0.0234 | -0.1096 | -54.9786
-15.5 | -1.258 | 0.0211 | -0.1084 | -59.6209
-15 | -1.2346 | 0.01865 | -0.1066 | -66.1984
-14.5 | -1.2117 | 0.01659 | -0.1035 | -73.038
-13.5 | -1.1487 | 0.01392 | -0.0955 | -82.5216
-13 | -1.1071 | 0.013 | -0.0922 | -85.1615
-12.5 | -1.0558 | 0.01222 | -0.0904 | -86.3993
-12 | -1.0043 | 0.01148 | -0.0887 | -87.4826
-11.5 | -0.9514 | 0.01081 | -0.0872 | -88.0111
-11 | -0.8972 | 0.01022 | -0.086 | -87.7886
-10.5 | -0.8414 | 0.00971 | -0.085 | -86.6529
-10 | -0.7865 | 0.00912 | -0.0841 | -86.239
-9.5 | -0.7293 | 0.00865 | -0.0835 | -84.3121
-9 | -0.6698 | 0.00829 | -0.0835 | -80.7961
-8.5 | -0.6092 | 0.00798 | -0.0838 | -76.3409
-8 | -0.546 | 0.00767 | -0.0847 | -71.1864
-7.5 | -0.4759 | 0.00734 | -0.0872 | -64.8365
-7 | -0.4144 | 0.00709 | -0.0878 | -58.4485
-6.5 | -0.3553 | 0.00688 | -0.0879 | -51.6424
-6 | -0.2986 | 0.00666 | -0.0876 | -44.8348
-5.5 | -0.2429 | 0.00647 | -0.087 | -37.5425
-5 | -0.1883 | 0.00628 | -0.0863 | -29.9841
-4.5 | -0.1343 | 0.00611 | -0.0854 | -21.9804
-4 | -0.0811 | 0.00595 | -0.0844 | -13.6303
-3.5 | -0.0285 | 0.00579 | -0.0832 | -4.9223
-3 | 0.0239 | 0.00563 | -0.0821 | 4.2451
-2.5 | 0.0747 | 0.00544 | -0.0806 | 13.7316
-2 | 0.1231 | 0.00519 | -0.0787 | 23.7187
-1.5 | 0.1701 | 0.00488 | -0.0764 | 34.8566
-1 | 0.2126 | 0.0044 | -0.0734 | 48.3182
-0.5 | 0.2631 | 0.00426 | -0.0719 | 61.7606
0 | 0.316 | 0.00426 | -0.0709 | 74.1784
0.5 | 0.3701 | 0.00427 | -0.0701 | 86.6745
1 | 0.425 | 0.00432 | -0.0696 | 98.3796
1.5 | 0.4804 | 0.00439 | -0.0691 | 109.4305
2 | 0.5373 | 0.00447 | -0.069 | 120.2013
2.5 | 0.5908 | 0.00469 | -0.0683 | 125.9701
3 | 0.6467 | 0.00491 | -0.068 | 131.7108
3.5 | 0.6947 | 0.00557 | -0.0664 | 124.7217
4 | 0.7552 | 0.00633 | -0.0677 | 119.3049
4.5 | 0.8182 | 0.00727 | -0.0698 | 112.5447
5 | 0.8716 | 0.00776 | -0.0693 | 112.3196
5.5 | 0.92 | 0.00835 | -0.0676 | 110.1796
6 | 0.971 | 0.00879 | -0.0665 | 110.4664
7 | 1.0671 | 0.00978 | -0.0631 | 109.1104
7.5 | 1.1125 | 0.01033 | -0.0609 | 107.696
8 | 1.1579 | 0.01088 | -0.0588 | 106.4246
8.5 | 1.2012 | 0.01153 | -0.0564 | 104.1804
9 | 1.2451 | 0.01216 | -0.0541 | 102.3931
9.5 | 1.2864 | 0.01293 | -0.0515 | 99.4896
10 | 1.3284 | 0.0137 | -0.0491 | 96.9635
10.5 | 1.3718 | 0.01445 | -0.0475 | 94.9343
11 | 1.4212 | 0.01552 | -0.0469 | 91.5722
11.5 | 1.4562 | 0.01671 | -0.0437 | 87.1454
12 | 1.4905 | 0.018 | -0.0405 | 82.8056
12.5 | 1.5193 | 0.01965 | -0.037 | 77.3181
13 | 1.5479 | 0.02142 | -0.0336 | 72.2642
13.5 | 1.5757 | 0.02335 | -0.0304 | 67.4818
14 | 1.6024 | 0.02545 | -0.0274 | 62.9627
14.5 | 1.6247 | 0.028 | -0.0243 | 58.025
15 | 1.6441 | 0.03088 | -0.0213 | 53.2416
15.5 | 1.6655 | 0.0338 | -0.0189 | 49.2751
16 | 1.6831 | 0.03711 | -0.0164 | 45.3544
16.5 | 1.6977 | 0.04087 | -0.0142 | 41.539
17 | 1.7101 | 0.04495 | -0.0123 | 38.0445
17.5 | 1.7162 | 0.04978 | -0.0107 | 34.4757
18 | 1.7185 | 0.05517 | -0.0095 | 31.1492
18.5 | 1.7212 | 0.06074 | -0.0087 | 28.3372
19 | 1.7168 | 0.06731 | -0.0085 | 25.5059
19.5 | 1.7125 | 0.074 | -0.0086 | 23.1419
20 | 1.7029 | 0.08162 | -0.0096 | 20.8638

## 103. Re 8M Mach 0.50 (1)
BIGFOIL.COM POLAR EXPORT
NACA64A415
NACA64A415 |  |  |  | Cl Max: | 1.354 | at alpha= | 19.5 | deg
JavaFoil+Calcfoil stall+Eppler ext transition |  |  |  | L/D Max: | 135.092 | at alpha= | 2.5 | deg
Re: | 8000000 |  |  | Cd Min: | 0.00535 | at alpha= | -1.5 | deg
Mach: | 0.5 |  |  | Cl=0 at alpha= | -3.2394 | deg
|  |  |  | @ Cl=0.1, Cd= | 0.0060917
|  |  |  | @ Cl=0.4, Cd= | 0.0054228
|  |  |  | @ Cl=0.6, Cd= | 0.005611
alpha (deg) | Cl | Cd | Cm | Cl/Cd
-20 | -0.942 | 0.149 | -0.032 | -6.323
-19.5 | -0.912 | 0.14543 | -0.032 | -6.271
-19 | -0.884 | 0.14099 | -0.032 | -6.269
-18.5 | -0.856 | 0.1375 | -0.032 | -6.227
-18 | -0.832 | 0.13313 | -0.034 | -6.253
-17.5 | -0.802 | 0.12928 | -0.034 | -6.207
-17 | -0.773 | 0.12492 | -0.033 | -6.187
-16.5 | -0.744 | 0.12116 | -0.033 | -6.144
-16 | -0.717 | 0.11571 | -0.033 | -6.196
-15.5 | -0.691 | 0.11295 | -0.035 | -6.118
-15 | -0.662 | 0.10861 | -0.034 | -6.094
-14.5 | -0.634 | 0.10296 | -0.035 | -6.156
-14 | -0.606 | 0.09432 | -0.035 | -6.429
-13.5 | -0.579 | 0.08748 | -0.037 | -6.621
-13 | -0.549 | 0.09479 | -0.035 | -5.796
-12.5 | -0.521 | 0.08578 | -0.035 | -6.078
-12 | -0.492 | 0.09658 | -0.033 | -5.094
-11.5 | -0.47 | 0.06921 | -0.042 | -6.794
-11 | -0.47 | 0.04154 | -0.057 | -11.303
-10.5 | -0.409 | 0.07237 | -0.035 | -5.647
-10 | -0.382 | 0.06465 | -0.038 | -5.908
-9.5 | -0.363 | 0.04991 | -0.05 | -7.275
-9 | -0.392 | 0.01247 | -0.073 | -31.477
-8.5 | -0.406 | 0.05169 | -0.043 | -7.851
-8 | -0.551 | 0.01011 | -0.077 | -54.537
-7.5 | -0.53 | 0.00944 | -0.078 | -56.154
-7 | -0.488 | 0.00888 | -0.079 | -54.938
-6.5 | -0.434 | 0.00851 | -0.08 | -50.929
-6 | -0.373 | 0.00822 | -0.081 | -45.382
-5.5 | -0.309 | 0.0079 | -0.082 | -39.171
-5 | -0.243 | 0.00767 | -0.083 | -31.694
-4.5 | -0.175 | 0.00744 | -0.084 | -23.55
-4 | -0.106 | 0.00722 | -0.085 | -14.728
-3.5 | -0.037 | 0.00697 | -0.086 | -5.248
-3 | 0.034 | 0.00678 | -0.087 | 4.973
-2.5 | 0.104 | 0.00605 | -0.088 | 17.228
-2 | 0.175 | 0.00574 | -0.089 | 30.541
-1.5 | 0.246 | 0.00535 | -0.09 | 46.036
-1 | 0.317 | 0.00538 | -0.091 | 58.917
-0.5 | 0.387 | 0.00541 | -0.092 | 71.649
0 | 0.458 | 0.00548 | -0.093 | 83.636
0.5 | 0.529 | 0.00553 | -0.094 | 95.584
1 | 0.599 | 0.00561 | -0.095 | 106.851
1.5 | 0.67 | 0.00568 | -0.096 | 117.949
2 | 0.74 | 0.00581 | -0.097 | 127.353
2.5 | 0.811 | 0.006 | -0.098 | 135.092
3 | 0.877 | 0.00689 | -0.098 | 127.315
3.5 | 0.945 | 0.00744 | -0.099 | 127.055
4 | 1.012 | 0.0084 | -0.1 | 120.539
4.5 | 1.077 | 0.0097 | -0.101 | 111.086
5 | 1.131 | 0.01105 | -0.101 | 102.31
5.5 | 1.185 | 0.01192 | -0.102 | 99.461
6 | 1.235 | 0.01275 | -0.103 | 96.863
6.5 | 1.277 | 0.01361 | -0.104 | 93.877
7 | 1.308 | 0.0145 | -0.104 | 90.197
7.5 | 1.321 | 0.01553 | -0.105 | 85.088
8 | 1.304 | 0.01673 | -0.106 | 77.911
8.5 | 1.209 | 0.01848 | -0.106 | 65.45
9 | 0.828 | 0.02029 | -0.107 | 40.797
9.5 | 0.851 | 0.02378 | -0.106 | 35.808
10 | 0.889 | 0.02287 | -0.108 | 38.884
10.5 | 0.914 | 0.02618 | -0.107 | 34.909
11 | 0.796 | 0.08067 | -0.06 | 9.862
11.5 | 0.977 | 0.02766 | -0.109 | 35.333
12 | 0.853 | 0.0854 | -0.064 | 9.988
12.5 | 0.88 | 0.09393 | -0.064 | 9.365
13 | 0.911 | 0.08879 | -0.069 | 10.264
13.5 | 0.945 | 0.09232 | -0.074 | 10.238
14 | 0.974 | 0.099 | -0.076 | 9.837
14.5 | 0.986 | 0.10607 | -0.065 | 9.292
15 | 1.019 | 0.10986 | -0.071 | 9.275
15.5 | 1.068 | 0.10526 | -0.083 | 10.142
16 | 1.068 | 0.11605 | -0.069 | 9.205
16.5 | 1.103 | 0.11924 | -0.075 | 9.247
17 | 1.223 | 0.07636 | -0.103 | 16.017
17.5 | 1.256 | 0.07926 | -0.104 | 15.841
18 | 1.178 | 0.13403 | -0.074 | 8.788
18.5 | 1.229 | 0.12727 | -0.086 | 9.657
19 | 1.335 | 0.08886 | -0.105 | 15.019
19.5 | 1.354 | 0.0985 | -0.104 | 13.749
20 | 1.295 | 0.16272 | -0.083 | 7.96

## 104. Re 8M Mach 0.50 (2)
BIGFOIL.COM POLAR EXPORT
NACA64A415
NACA64A415 |  |  |  | Cl Max: | 1.4218 | at alpha= | 11.5 | deg
XFOIL ncrit=9 |  |  |  | L/D Max: | 141.272 | at alpha= | 3 | deg
Re: | 8000000 |  |  | Cd Min: | 0.1525 | at alpha= | 16.5 | deg
Mach: | 0.5 |  |  | Cl=0 at alpha= | -3.143 | deg
|  |  |  | @ Cl=0.1, Cd= | 0.0056607
|  |  |  | @ Cl=0.4, Cd= | 0.0043963
|  |  |  | @ Cl=0.6, Cd= | 0.0047456
alpha (deg) | Cl | Cd | Cm | Cl/Cd
-14 | -0.4422 | 0.11713 | -0.0742 | -3.7753
-13.5 | -0.4674 | 0.10388 | -0.0821 | -4.4994
-13 | -0.4822 | 0.09295 | -0.0887 | -5.1877
-12.5 | -0.5071 | 0.08093 | -0.0965 | -6.2659
-12 | -0.535 | 0.06854 | -0.1046 | -7.8057
-11.5 | -0.5559 | 0.05609 | -0.1127 | -9.9109
-11 | -0.584 | 0.04465 | -0.1216 | -13.0795
-10.5 | -0.6118 | 0.03524 | -0.1278 | -17.361
-10 | -0.6367 | 0.02741 | -0.1311 | -23.2287
-9.5 | -0.6612 | 0.02065 | -0.1312 | -32.0194
-9 | -0.6757 | 0.01564 | -0.125 | -43.2033
-8.5 | -0.6644 | 0.01197 | -0.1169 | -55.5054
-8 | -0.6193 | 0.00987 | -0.1116 | -62.7457
-7.5 | -0.5535 | 0.00881 | -0.1088 | -62.8263
-7 | -0.4762 | 0.00811 | -0.1085 | -58.7176
-6.5 | -0.4094 | 0.00763 | -0.1064 | -53.6566
-6 | -0.3441 | 0.0073 | -0.1043 | -47.137
-5.5 | -0.2805 | 0.00703 | -0.1022 | -39.9004
-5 | -0.2195 | 0.00675 | -0.0998 | -32.5185
-4.5 | -0.1584 | 0.00655 | -0.0978 | -24.1832
-4 | -0.0986 | 0.00635 | -0.0956 | -15.5276
-3.5 | -0.0408 | 0.00614 | -0.0933 | -6.645
-2.5 | 0.0735 | 0.00579 | -0.0888 | 12.6943
-2 | 0.1268 | 0.00553 | -0.0859 | 22.9295
-1 | 0.2195 | 0.00472 | -0.0776 | 46.5042
-0.5 | 0.2661 | 0.00444 | -0.0735 | 59.9324
0 | 0.3254 | 0.00436 | -0.072 | 74.633
0.5 | 0.3872 | 0.00438 | -0.0711 | 88.4018
1 | 0.45 | 0.00446 | -0.0704 | 100.8969
1.5 | 0.5153 | 0.00456 | -0.0702 | 113.0044
2 | 0.5835 | 0.00468 | -0.0706 | 124.6795
2.5 | 0.6489 | 0.00494 | -0.0705 | 131.3563
3 | 0.7219 | 0.00511 | -0.0718 | 141.272
3.5 | 0.786 | 0.00603 | -0.0719 | 130.3483
4 | 0.8459 | 0.00698 | -0.0711 | 121.1891
4.5 | 0.8878 | 0.00809 | -0.0666 | 109.7404
5.5 | 0.9814 | 0.00984 | -0.0591 | 99.7358
6 | 1.0313 | 0.01065 | -0.0558 | 96.8357
6.5 | 1.0793 | 0.0116 | -0.0522 | 93.0431
7 | 1.1256 | 0.01268 | -0.0483 | 88.7697
7.5 | 1.1713 | 0.01389 | -0.0444 | 84.3269
8 | 1.2181 | 0.01517 | -0.0406 | 80.2966
8.5 | 1.2629 | 0.01664 | -0.0365 | 75.8954
9 | 1.3046 | 0.01841 | -0.0322 | 70.8637
9.5 | 1.3475 | 0.02027 | -0.028 | 66.4776
10 | 1.383 | 0.02273 | -0.0233 | 60.8447
11.5 | 1.4218 | 0.03666 | -0.0094 | 38.7834
12 | 1.3904 | 0.04464 | -0.0046 | 31.147
12.5 | 1.3655 | 0.05276 | -0.0018 | 25.8813
13 | 1.3313 | 0.06248 | -0.0008 | 21.3076
13.5 | 1.2956 | 0.07321 | -0.002 | 17.697
14 | 1.2531 | 0.08565 | -0.0055 | 14.6305
14.5 | 1.2154 | 0.09856 | -0.0106 | 12.3316
15 | 1.1807 | 0.11208 | -0.0172 | 10.5344
15.5 | 1.1521 | 0.12564 | -0.0246 | 9.1699
16 | 1.1294 | 0.13886 | -0.0321 | 8.1334
16.5 | 1.1071 | 0.1525 | -0.0401 | 7.2597

## 105. Re 10M Mach 0.00 (1)
BIGFOIL.COM POLAR EXPORT
NACA64A415
NACA64A415 |  |  |  | Cl Max: | 1.489 | at alpha= | 12.5 | deg
JavaFoil+Calcfoil stall+Eppler ext transition |  |  |  | L/D Max: | 121.218 | at alpha= | 8 | deg
Re: | 10000000 |  |  | Cd Min: | 0.00506 | at alpha= | -1 | deg
Mach: | 0 |  |  | Cl=0 at alpha= | -3.2377 | deg
|  |  |  | @ Cl=0.1, Cd= | 0.0057716
|  |  |  | @ Cl=0.4, Cd= | 0.005072
|  |  |  | @ Cl=0.6, Cd= | 0.0053061
alpha (deg) | Cl | Cd | Cm | Cl/Cd
-19 | -0.712 | 0.13485 | -0.029 | -5.281
-18.5 | -0.732 | 0.12917 | -0.029 | -5.663
-18 | -0.752 | 0.11921 | -0.031 | -6.308
-17.5 | -0.771 | 0.11058 | -0.032 | -6.972
-17 | -0.792 | 0.09818 | -0.035 | -8.067
-16.5 | -0.808 | 0.09036 | -0.036 | -8.942
-16 | -0.837 | 0.07051 | -0.04 | -11.873
-15.5 | -0.878 | 0.0461 | -0.045 | -19.051
-15 | -0.909 | 0.03101 | -0.049 | -29.325
-14.5 | -0.916 | 0.02508 | -0.051 | -36.534
-14 | -0.917 | 0.02051 | -0.052 | -44.683
-13.5 | -0.911 | 0.0173 | -0.054 | -52.656
-13 | -0.898 | 0.01551 | -0.055 | -57.94
-12.5 | -0.895 | 0.01233 | -0.057 | -72.595
-12 | -0.875 | 0.01127 | -0.059 | -77.648
-11.5 | -0.856 | 0.0103 | -0.06 | -83.143
-11 | -0.822 | 0.00968 | -0.061 | -84.945
-10.5 | -0.785 | 0.00926 | -0.062 | -84.764
-10 | -0.744 | 0.00887 | -0.063 | -83.943
-9.5 | -0.701 | 0.00859 | -0.064 | -81.529
-9 | -0.654 | 0.0083 | -0.065 | -78.811
-8.5 | -0.605 | 0.00805 | -0.065 | -75.158
-8 | -0.554 | 0.00784 | -0.066 | -70.623
-7.5 | -0.501 | 0.00764 | -0.067 | -65.508
-7 | -0.446 | 0.00749 | -0.068 | -59.541
-6.5 | -0.389 | 0.00731 | -0.069 | -53.257
-6 | -0.331 | 0.0071 | -0.07 | -46.617
-5.5 | -0.272 | 0.00697 | -0.071 | -39.088
-5 | -0.213 | 0.00681 | -0.072 | -31.268
-4.5 | -0.153 | 0.0067 | -0.072 | -22.844
-4 | -0.093 | 0.00655 | -0.073 | -14.117
-3.5 | -0.032 | 0.00639 | -0.074 | -4.969
-3 | 0.029 | 0.00624 | -0.075 | 4.686
-2.5 | 0.09 | 0.00582 | -0.076 | 15.536
-2 | 0.152 | 0.00552 | -0.077 | 27.526
-1.5 | 0.213 | 0.00531 | -0.078 | 40.142
-1 | 0.274 | 0.00506 | -0.079 | 54.207
-0.5 | 0.336 | 0.00506 | -0.079 | 66.259
0 | 0.397 | 0.00507 | -0.08 | 78.301
0.5 | 0.458 | 0.00511 | -0.081 | 89.555
1 | 0.519 | 0.00515 | -0.082 | 100.735
1.5 | 0.58 | 0.00527 | -0.083 | 110.176
2 | 0.641 | 0.00538 | -0.084 | 119.186
2.5 | 0.702 | 0.00598 | -0.084 | 117.347
3 | 0.761 | 0.00641 | -0.085 | 118.638
3.5 | 0.82 | 0.0068 | -0.086 | 120.619
4 | 0.88 | 0.00729 | -0.087 | 120.583
4.5 | 0.938 | 0.00791 | -0.088 | 118.587
5 | 0.995 | 0.00874 | -0.089 | 113.873
5.5 | 1.051 | 0.00921 | -0.089 | 114.091
6 | 1.106 | 0.0097 | -0.09 | 114.03
6.5 | 1.158 | 0.01003 | -0.091 | 115.529
7 | 1.209 | 0.01056 | -0.092 | 114.483
7.5 | 1.258 | 0.01116 | -0.092 | 112.687
8 | 1.3 | 0.01072 | -0.093 | 121.218
8.5 | 1.338 | 0.01212 | -0.093 | 110.365
9 | 1.372 | 0.01262 | -0.094 | 108.759
9.5 | 1.403 | 0.01322 | -0.094 | 106.15
10 | 1.43 | 0.01376 | -0.095 | 103.888
10.5 | 1.452 | 0.01434 | -0.096 | 101.289
11 | 1.469 | 0.01503 | -0.096 | 97.766
11.5 | 1.481 | 0.01575 | -0.097 | 94.05
12 | 1.488 | 0.01656 | -0.097 | 89.874
12.5 | 1.489 | 0.01748 | -0.098 | 85.189
13 | 1.486 | 0.01845 | -0.098 | 80.537
13.5 | 1.471 | 0.0195 | -0.099 | 75.477
14 | 1.449 | 0.02088 | -0.099 | 69.396
14.5 | 1.424 | 0.02232 | -0.099 | 63.791
15 | 1.393 | 0.02396 | -0.1 | 58.158
15.5 | 1.36 | 0.02556 | -0.1 | 53.204
16 | 1.321 | 0.02786 | -0.1 | 47.418
16.5 | 1.279 | 0.03009 | -0.1 | 42.503
17 | 1.233 | 0.03327 | -0.1 | 37.077
17.5 | 1.181 | 0.03914 | -0.099 | 30.167

## 106. Re 10M Mach 0.00 (2)
BIGFOIL.COM POLAR EXPORT
NACA64A415
NACA64A415 |  |  |  | Cl Max: | 1.8184 | at alpha= | 20 | deg
XFOIL ncrit=9 |  |  |  | L/D Max: | 119.977 | at alpha= | 2 | deg
Re: | 10000000 |  |  | Cd Min: | 0.0519 | at alpha= | 20 | deg
Mach: | 0 |  |  | Cl=0 at alpha= | -3.2471 | deg
|  |  |  | @ Cl=0.1, Cd= | 0.005144
|  |  |  | @ Cl=0.4, Cd= | 0.0041955
|  |  |  | @ Cl=0.6, Cd= | 0.0050308
alpha (deg) | Cl | Cd | Cm | Cl/Cd
-20 | -1.5438 | 0.02926 | -0.0898 | -52.7614
-19.5 | -1.532 | 0.02608 | -0.0895 | -58.7423
-19 | -1.515 | 0.02346 | -0.089 | -64.578
-18.5 | -1.4957 | 0.02119 | -0.0879 | -70.5852
-18 | -1.462 | 0.01918 | -0.0889 | -76.2252
-17.5 | -1.4229 | 0.01754 | -0.0901 | -81.1231
-17 | -1.3927 | 0.01641 | -0.0885 | -84.869
-16.5 | -1.362 | 0.01541 | -0.0863 | -88.3842
-15.5 | -1.2894 | 0.01407 | -0.0822 | -91.6418
-15 | -1.256 | 0.0133 | -0.0792 | -94.4361
-14.5 | -1.2131 | 0.01246 | -0.0779 | -97.3596
-14 | -1.1674 | 0.01176 | -0.077 | -99.2687
-13.5 | -1.1201 | 0.01117 | -0.0762 | -100.2775
-13 | -1.0719 | 0.0106 | -0.0756 | -101.1226
-12.5 | -1.0218 | 0.01012 | -0.0752 | -100.9684
-12 | -0.9704 | 0.0097 | -0.075 | -100.0412
-11.5 | -0.9187 | 0.00928 | -0.0748 | -98.9978
-11 | -0.8655 | 0.00894 | -0.0748 | -96.8121
-10.5 | -0.8127 | 0.00852 | -0.0747 | -95.3873
-10 | -0.7588 | 0.00814 | -0.0749 | -93.2187
-9.5 | -0.7032 | 0.00785 | -0.0753 | -89.5796
-9 | -0.6462 | 0.0076 | -0.076 | -85.0263
-8.5 | -0.5876 | 0.00738 | -0.077 | -79.6206
-8 | -0.5267 | 0.00711 | -0.0786 | -74.0788
-7.5 | -0.458 | 0.00686 | -0.0819 | -66.7638
-7 | -0.3996 | 0.00667 | -0.0828 | -59.91
-6.5 | -0.3432 | 0.0065 | -0.0832 | -52.8
-6 | -0.2886 | 0.0063 | -0.0832 | -45.8095
-5.5 | -0.2344 | 0.00615 | -0.0831 | -38.1138
-5 | -0.1816 | 0.00599 | -0.0827 | -30.3172
-4.5 | -0.1292 | 0.00583 | -0.0821 | -22.1612
-4 | -0.0772 | 0.00569 | -0.0814 | -13.5677
-3.5 | -0.0257 | 0.00555 | -0.0806 | -4.6306
-3 | 0.0251 | 0.00541 | -0.0797 | 4.6396
-2.5 | 0.0755 | 0.00526 | -0.0786 | 14.3536
-2 | 0.1241 | 0.00503 | -0.0772 | 24.672
-1.5 | 0.1719 | 0.00484 | -0.0756 | 35.5165
-1 | 0.2143 | 0.00446 | -0.0729 | 48.0493
0.5 | 0.3624 | 0.00416 | -0.0692 | 87.1154
1 | 0.4153 | 0.00421 | -0.0687 | 98.6461
1.5 | 0.4694 | 0.00426 | -0.0684 | 110.1878
2 | 0.5231 | 0.00436 | -0.0682 | 119.9771
2.5 | 0.5697 | 0.00475 | -0.0665 | 119.9368
3.5 | 0.6733 | 0.00571 | -0.0658 | 117.9159
4 | 0.7321 | 0.00638 | -0.0672 | 114.7492
4.5 | 0.8016 | 0.007 | -0.0712 | 114.5143
5.5 | 0.9097 | 0.00791 | -0.0716 | 115.0063
6 | 0.9581 | 0.00831 | -0.0705 | 115.2948
6.5 | 1.0063 | 0.00868 | -0.0694 | 115.9332
7 | 1.0533 | 0.00909 | -0.0681 | 115.8746
7.5 | 1.1001 | 0.0095 | -0.0669 | 115.8
8 | 1.1464 | 0.00992 | -0.0656 | 115.5645
8.5 | 1.1905 | 0.01038 | -0.0639 | 114.6917
9 | 1.2349 | 0.01081 | -0.0624 | 114.2368
9.5 | 1.2765 | 0.01135 | -0.0604 | 112.467
10 | 1.3184 | 0.01188 | -0.0586 | 110.9764
10.5 | 1.3569 | 0.01257 | -0.0564 | 107.9475
11 | 1.4011 | 0.01307 | -0.0555 | 107.1997
11.5 | 1.451 | 0.01369 | -0.0559 | 105.9898
12 | 1.4868 | 0.01449 | -0.0534 | 102.6087
12.5 | 1.5187 | 0.01551 | -0.0506 | 97.9175
13 | 1.551 | 0.01655 | -0.048 | 93.716
13.5 | 1.5797 | 0.01783 | -0.0451 | 88.5979
14 | 1.6093 | 0.01911 | -0.0425 | 84.2125
14.5 | 1.6364 | 0.02059 | -0.0398 | 79.4755
15 | 1.6614 | 0.02227 | -0.0371 | 74.6026
15.5 | 1.683 | 0.02424 | -0.0343 | 69.4307
16 | 1.706 | 0.02624 | -0.032 | 65.0152
16.5 | 1.7277 | 0.02841 | -0.0297 | 60.8131
17 | 1.7447 | 0.03106 | -0.0275 | 56.1719
17.5 | 1.7641 | 0.03362 | -0.0257 | 52.4717
18 | 1.7807 | 0.0365 | -0.0239 | 48.7863
18.5 | 1.7942 | 0.0398 | -0.0224 | 45.0804
19 | 1.8006 | 0.04383 | -0.0207 | 41.0815
19.5 | 1.8102 | 0.04772 | -0.0196 | 37.9338
20 | 1.8184 | 0.0519 | -0.0188 | 35.0366

## 107. Re 10M Mach 0.10 (1)
BIGFOIL.COM POLAR EXPORT
NACA64A415
NACA64A415 |  |  |  | Cl Max: | 1.479 | at alpha= | 12 | deg
JavaFoil+Calcfoil stall+Eppler ext transition |  |  |  | L/D Max: | 120.872 | at alpha= | 3.5 | deg
Re: | 10000000 |  |  | Cd Min: | 0.00507 | at alpha= | -1 | deg
Mach: | 0.1 |  |  | Cl=0 at alpha= | -3.2377 | deg
|  |  |  | @ Cl=0.1, Cd= | 0.005785
|  |  |  | @ Cl=0.4, Cd= | 0.0050905
|  |  |  | @ Cl=0.6, Cd= | 0.0053179
alpha (deg) | Cl | Cd | Cm | Cl/Cd
-19 | -0.666 | 0.13952 | -0.028 | -4.774
-18.5 | -0.689 | 0.13204 | -0.029 | -5.22
-18 | -0.712 | 0.12377 | -0.03 | -5.753
-17.5 | -0.735 | 0.11447 | -0.032 | -6.417
-17 | -0.756 | 0.10473 | -0.033 | -7.222
-16.5 | -0.774 | 0.09844 | -0.034 | -7.86
-16 | -0.797 | 0.08452 | -0.038 | -9.428
-15.5 | -0.825 | 0.06686 | -0.042 | -12.341
-15 | -0.866 | 0.04337 | -0.047 | -19.978
-14.5 | -0.894 | 0.02803 | -0.05 | -31.896
-14 | -0.899 | 0.02216 | -0.052 | -40.589
-13.5 | -0.898 | 0.01833 | -0.054 | -48.986
-13 | -0.888 | 0.01627 | -0.055 | -54.557
-12.5 | -0.887 | 0.01275 | -0.057 | -69.545
-12 | -0.87 | 0.0115 | -0.059 | -75.677
-11.5 | -0.854 | 0.01045 | -0.061 | -81.73
-11 | -0.821 | 0.00982 | -0.061 | -83.649
-10.5 | -0.785 | 0.00937 | -0.062 | -83.736
-10 | -0.745 | 0.00899 | -0.063 | -82.807
-9.5 | -0.702 | 0.00866 | -0.064 | -81.061
-9 | -0.656 | 0.00839 | -0.065 | -78.156
-8.5 | -0.607 | 0.00814 | -0.066 | -74.598
-8 | -0.556 | 0.00792 | -0.067 | -70.149
-7.5 | -0.503 | 0.00771 | -0.068 | -65.234
-7 | -0.448 | 0.0075 | -0.068 | -59.676
-6.5 | -0.391 | 0.00732 | -0.069 | -53.405
-6 | -0.333 | 0.00716 | -0.07 | -46.433
-5.5 | -0.274 | 0.00701 | -0.071 | -39.032
-5 | -0.214 | 0.00686 | -0.072 | -31.206
-4.5 | -0.154 | 0.0067 | -0.073 | -22.934
-4 | -0.093 | 0.00656 | -0.074 | -14.173
-3.5 | -0.032 | 0.00642 | -0.075 | -4.973
-3 | 0.029 | 0.00625 | -0.075 | 4.703
-2.5 | 0.091 | 0.00583 | -0.076 | 15.598
-2 | 0.153 | 0.00552 | -0.077 | 27.636
-1.5 | 0.214 | 0.00534 | -0.078 | 40.15
-1 | 0.276 | 0.00507 | -0.079 | 54.442
-0.5 | 0.337 | 0.00508 | -0.08 | 66.413
0 | 0.399 | 0.00509 | -0.081 | 78.384
0.5 | 0.46 | 0.00512 | -0.082 | 89.929
1 | 0.522 | 0.00518 | -0.082 | 100.713
1.5 | 0.583 | 0.00529 | -0.083 | 110.13
2 | 0.644 | 0.00539 | -0.084 | 119.598
2.5 | 0.706 | 0.00599 | -0.085 | 117.749
3 | 0.764 | 0.00643 | -0.086 | 118.915
3.5 | 0.824 | 0.00682 | -0.087 | 120.872
4 | 0.884 | 0.00733 | -0.087 | 120.562
4.5 | 0.943 | 0.00794 | -0.088 | 118.706
5 | 1 | 0.00877 | -0.089 | 114.011
5.5 | 1.056 | 0.00926 | -0.09 | 114.051
6 | 1.111 | 0.00981 | -0.091 | 113.191
6.5 | 1.164 | 0.01009 | -0.091 | 115.296
7 | 1.214 | 0.01063 | -0.092 | 114.273
7.5 | 1.263 | 0.01125 | -0.093 | 112.286
8 | 1.303 | 0.01159 | -0.093 | 112.373
8.5 | 1.341 | 0.01225 | -0.094 | 109.536
9 | 1.375 | 0.01279 | -0.094 | 107.544
9.5 | 1.405 | 0.01337 | -0.095 | 105.112
10 | 1.43 | 0.01398 | -0.095 | 102.309
10.5 | 1.451 | 0.01456 | -0.096 | 99.657
11 | 1.466 | 0.01523 | -0.097 | 96.229
11.5 | 1.475 | 0.01602 | -0.097 | 92.09
12 | 1.479 | 0.01682 | -0.098 | 87.975
12.5 | 1.478 | 0.01781 | -0.098 | 82.978
13 | 1.47 | 0.01887 | -0.099 | 77.891
13.5 | 1.45 | 0.02011 | -0.099 | 72.122
14 | 1.425 | 0.02128 | -0.099 | 66.95
14.5 | 1.394 | 0.02292 | -0.1 | 60.809
15 | 1.358 | 0.0247 | -0.1 | 54.966
15.5 | 1.318 | 0.02655 | -0.1 | 49.65
16 | 1.273 | 0.02909 | -0.1 | 43.752
16.5 | 1.223 | 0.03193 | -0.1 | 38.312
17 | 1.166 | 0.03782 | -0.099 | 30.837

## 108. Re 10M Mach 0.10 (2)
BIGFOIL.COM POLAR EXPORT
NACA64A415
NACA64A415 |  |  |  | Cl Max: | 1.8072 | at alpha= | 20 | deg
XFOIL ncrit=9 |  |  |  | L/D Max: | 120.55 | at alpha= | 2 | deg
Re: | 10000000 |  |  | Cd Min: | 0.05554 | at alpha= | 20 | deg
Mach: | 0.1 |  |  | Cl=0 at alpha= | -3.2441 | deg
|  |  |  | @ Cl=0.1, Cd= | 0.00516
|  |  |  | @ Cl=0.4, Cd= | 0.004204
|  |  |  | @ Cl=0.6, Cd= | 0.0050053
alpha (deg) | Cl | Cd | Cm | Cl/Cd
-20 | -1.5264 | 0.03301 | -0.0929 | -46.2405
-19.5 | -1.5226 | 0.02888 | -0.093 | -52.7216
-19 | -1.5081 | 0.02584 | -0.0926 | -58.363
-18.5 | -1.4904 | 0.0232 | -0.0918 | -64.2414
-17 | -1.395 | 0.01725 | -0.0925 | -80.8696
-16.5 | -1.3653 | 0.01604 | -0.0905 | -85.1185
-16 | -1.3322 | 0.01514 | -0.0881 | -87.9921
-15.5 | -1.2942 | 0.01447 | -0.086 | -89.4402
-15 | -1.2591 | 0.01374 | -0.0831 | -91.6376
-14.5 | -1.2209 | 0.01286 | -0.0807 | -94.9378
-14 | -1.1754 | 0.01208 | -0.0796 | -97.3013
-13.5 | -1.128 | 0.01143 | -0.0786 | -98.6877
-13 | -1.0798 | 0.01081 | -0.0777 | -99.889
-12.5 | -1.0295 | 0.01029 | -0.077 | -100.0486
-12 | -0.9778 | 0.00984 | -0.0767 | -99.3699
-11.5 | -0.9256 | 0.00939 | -0.0763 | -98.5729
-11 | -0.872 | 0.00903 | -0.0762 | -96.567
-10.5 | -0.8183 | 0.00863 | -0.0761 | -94.8204
-10 | -0.764 | 0.00823 | -0.0761 | -92.8311
-9.5 | -0.7081 | 0.00791 | -0.0764 | -89.5196
-9 | -0.6507 | 0.00765 | -0.077 | -85.0588
-8.5 | -0.5917 | 0.00741 | -0.0779 | -79.8516
-8 | -0.5304 | 0.00715 | -0.0794 | -74.1818
-7.5 | -0.4612 | 0.0069 | -0.0826 | -66.8406
-7 | -0.4023 | 0.00669 | -0.0835 | -60.1345
-6.5 | -0.3455 | 0.00652 | -0.0839 | -52.9908
-6 | -0.2904 | 0.00632 | -0.0838 | -45.9494
-5.5 | -0.2361 | 0.00616 | -0.0836 | -38.3279
-5 | -0.1828 | 0.006 | -0.0832 | -30.4667
-4.5 | -0.1303 | 0.00585 | -0.0825 | -22.2735
-4 | -0.0781 | 0.00571 | -0.0818 | -13.6778
-3.5 | -0.0261 | 0.00556 | -0.081 | -4.6942
-3 | 0.0249 | 0.00542 | -0.08 | 4.5941
-2.5 | 0.0755 | 0.00527 | -0.079 | 14.3264
-2 | 0.1245 | 0.00505 | -0.0775 | 24.6535
-1.5 | 0.1725 | 0.00485 | -0.0759 | 35.567
-1 | 0.2149 | 0.00447 | -0.0732 | 48.0761
-0.5 | 0.2613 | 0.00422 | -0.0712 | 61.9194
0.5 | 0.3638 | 0.00417 | -0.0694 | 87.2422
1 | 0.417 | 0.00422 | -0.0689 | 98.8152
1.5 | 0.4714 | 0.00427 | -0.0686 | 110.3981
2 | 0.5256 | 0.00436 | -0.0684 | 120.5505
2.5 | 0.5725 | 0.00475 | -0.0667 | 120.5263
3.5 | 0.677 | 0.00572 | -0.066 | 118.3566
4 | 0.7375 | 0.0064 | -0.0678 | 115.2344
4.5 | 0.8054 | 0.00704 | -0.0712 | 114.4034
5 | 0.8613 | 0.00749 | -0.0718 | 114.9933
5.5 | 0.9123 | 0.00795 | -0.0712 | 114.7547
6 | 0.9608 | 0.00835 | -0.07 | 115.0659
6.5 | 1.0094 | 0.00873 | -0.0689 | 115.6243
7 | 1.0567 | 0.00915 | -0.0676 | 115.4863
7.5 | 1.1041 | 0.00957 | -0.0663 | 115.371
8 | 1.1501 | 0.01 | -0.0648 | 115.01
8.5 | 1.1941 | 0.01048 | -0.063 | 113.9408
9 | 1.2384 | 0.01093 | -0.0614 | 113.3028
9.5 | 1.28 | 0.0115 | -0.0593 | 111.3043
10 | 1.322 | 0.01205 | -0.0574 | 109.7095
10.5 | 1.3604 | 0.01278 | -0.0551 | 106.4476
11 | 1.4057 | 0.01327 | -0.0543 | 105.9307
11.5 | 1.4547 | 0.01397 | -0.0543 | 104.1303
12 | 1.4901 | 0.01484 | -0.0517 | 100.4111
12.5 | 1.5214 | 0.01595 | -0.0487 | 95.3856
13 | 1.5532 | 0.01708 | -0.0459 | 90.9368
13.5 | 1.5828 | 0.01839 | -0.0431 | 86.0685
14 | 1.612 | 0.01976 | -0.0404 | 81.5789
14.5 | 1.6388 | 0.02136 | -0.0376 | 76.7228
15 | 1.6625 | 0.02321 | -0.0347 | 71.6286
15.5 | 1.6834 | 0.02536 | -0.0319 | 66.3801
16 | 1.7056 | 0.02753 | -0.0295 | 61.9542
16.5 | 1.7277 | 0.02982 | -0.0273 | 57.9376
17 | 1.7457 | 0.03254 | -0.0251 | 53.6478
17.5 | 1.7634 | 0.03537 | -0.0232 | 49.8558
18 | 1.778 | 0.03858 | -0.0215 | 46.0861
18.5 | 1.7872 | 0.04244 | -0.0198 | 42.1112
19 | 1.7935 | 0.04667 | -0.0183 | 38.4294
19.5 | 1.8013 | 0.05095 | -0.0173 | 35.3543
20 | 1.8072 | 0.05554 | -0.0166 | 32.5387

## 109. Re 10M Mach 0.25 (1)
BIGFOIL.COM POLAR EXPORT
NACA64A415
NACA64A415 |  |  |  | Cl Max: | 1.432 | at alpha= | 10.5 | deg
JavaFoil+Calcfoil stall+Eppler ext transition |  |  |  | L/D Max: | 121.459 | at alpha= | 2 | deg
Re: | 10000000 |  |  | Cd Min: | 0.00512 | at alpha= | -1 | deg
Mach: | 0.25 |  |  | Cl=0 at alpha= | -3.2381 | deg
|  |  |  | @ Cl=0.1, Cd= | 0.005865
|  |  |  | @ Cl=0.4, Cd= | 0.0051284
|  |  |  | @ Cl=0.6, Cd= | 0.0053418
alpha (deg) | Cl | Cd | Cm | Cl/Cd
-16.5 | -0.525 | 0.12545 | -0.027 | -4.187
-16 | -0.574 | 0.11263 | -0.03 | -5.1
-15.5 | -0.616 | 0.10735 | -0.031 | -5.74
-15 | -0.653 | 0.09917 | -0.032 | -6.589
-14.5 | -0.677 | 0.09134 | -0.034 | -7.411
-14 | -0.694 | 0.08322 | -0.036 | -8.34
-13.5 | -0.717 | 0.06727 | -0.042 | -10.652
-13 | -0.789 | 0.02664 | -0.054 | -29.624
-12.5 | -0.806 | 0.019 | -0.056 | -42.427
-12 | -0.808 | 0.01553 | -0.058 | -52.009
-11.5 | -0.811 | 0.01228 | -0.061 | -66.015
-11 | -0.795 | 0.01109 | -0.062 | -71.705
-10.5 | -0.777 | 0.01002 | -0.064 | -77.561
-10 | -0.743 | 0.00946 | -0.065 | -78.596
-9.5 | -0.705 | 0.00903 | -0.066 | -78.098
-9 | -0.662 | 0.00868 | -0.067 | -76.252
-8.5 | -0.615 | 0.00843 | -0.068 | -72.991
-8 | -0.566 | 0.00812 | -0.068 | -69.688
-7.5 | -0.513 | 0.00786 | -0.069 | -65.26
-7 | -0.458 | 0.00764 | -0.07 | -59.929
-6.5 | -0.4 | 0.00745 | -0.071 | -53.667
-6 | -0.341 | 0.00729 | -0.072 | -46.75
-5.5 | -0.281 | 0.00712 | -0.073 | -39.388
-5 | -0.22 | 0.007 | -0.074 | -31.375
-4.5 | -0.158 | 0.00678 | -0.075 | -23.273
-4 | -0.095 | 0.00664 | -0.076 | -14.389
-3.5 | -0.033 | 0.0065 | -0.077 | -5.046
-3 | 0.03 | 0.00633 | -0.078 | 4.769
-2.5 | 0.093 | 0.0059 | -0.078 | 15.831
-2 | 0.157 | 0.00558 | -0.079 | 28.1
-1.5 | 0.22 | 0.00539 | -0.08 | 40.853
-1 | 0.283 | 0.00512 | -0.081 | 55.313
-0.5 | 0.347 | 0.00512 | -0.082 | 67.65
0 | 0.41 | 0.00513 | -0.083 | 79.819
0.5 | 0.473 | 0.00516 | -0.084 | 91.579
1 | 0.536 | 0.00522 | -0.085 | 102.696
1.5 | 0.599 | 0.00534 | -0.086 | 112.264
2 | 0.662 | 0.00545 | -0.086 | 121.459
2.5 | 0.725 | 0.0061 | -0.087 | 118.805
3 | 0.785 | 0.00656 | -0.088 | 119.618
3.5 | 0.847 | 0.00698 | -0.089 | 121.37
4 | 0.908 | 0.00765 | -0.09 | 118.621
4.5 | 0.968 | 0.00822 | -0.091 | 117.715
5 | 1.027 | 0.00909 | -0.091 | 112.909
5.5 | 1.083 | 0.00965 | -0.092 | 112.219
6 | 1.139 | 0.01017 | -0.093 | 111.925
6.5 | 1.191 | 0.01066 | -0.094 | 111.747
7 | 1.239 | 0.01076 | -0.095 | 115.242
7.5 | 1.281 | 0.0116 | -0.095 | 110.416
8 | 1.321 | 0.01223 | -0.095 | 107.993
8.5 | 1.358 | 0.01295 | -0.096 | 104.852
9 | 1.387 | 0.01355 | -0.097 | 102.368
9.5 | 1.409 | 0.01423 | -0.097 | 99.031
10 | 1.425 | 0.01496 | -0.098 | 95.234
10.5 | 1.432 | 0.0157 | -0.098 | 91.266
11 | 1.432 | 0.01658 | -0.099 | 86.327
11.5 | 1.421 | 0.01759 | -0.1 | 80.805
12 | 1.402 | 0.01877 | -0.1 | 74.688
12.5 | 1.371 | 0.0202 | -0.1 | 67.896
13 | 1.332 | 0.02183 | -0.101 | 61.009
13.5 | 1.275 | 0.02367 | -0.101 | 53.881
14 | 1.206 | 0.0263 | -0.101 | 45.835
14.5 | 0.952 | 0.10388 | -0.056 | 9.168
15 | 1.022 | 0.03803 | -0.098 | 26.874
15.5 | 0.89 | 0.06311 | -0.09 | 14.099

## 110. Re 10M Mach 0.25 (2)
BIGFOIL.COM POLAR EXPORT
NACA64A415
NACA64A415 |  |  |  | Cl Max: | 1.7521 | at alpha= | 18.5 | deg
XFOIL ncrit=9 |  |  |  | L/D Max: | 125.244 | at alpha= | 3 | deg
Re: | 10000000 |  |  | Cd Min: | 0.07734 | at alpha= | 20 | deg
Mach: | 0.25 |  |  | Cl=0 at alpha= | -3.2268 | deg
|  |  |  | @ Cl=0.1, Cd= | 0.0052336
|  |  |  | @ Cl=0.4, Cd= | 0.0042162
|  |  |  | @ Cl=0.6, Cd= | 0.0048482
alpha (deg) | Cl | Cd | Cm | Cl/Cd
-20 | -1.2982 | 0.0724 | -0.0897 | -17.9309
-19.5 | -1.3427 | 0.05991 | -0.0974 | -22.412
-19 | -1.3735 | 0.04998 | -0.1027 | -27.481
-18.5 | -1.3889 | 0.04247 | -0.1056 | -32.7031
-18 | -1.3911 | 0.03687 | -0.1069 | -37.7299
-17.5 | -1.4078 | 0.03052 | -0.1074 | -46.1271
-17 | -1.3701 | 0.02677 | -0.1108 | -51.1804
-16.5 | -1.3517 | 0.02331 | -0.1101 | -57.988
-16 | -1.3292 | 0.0206 | -0.1088 | -64.5243
-15.5 | -1.2981 | 0.01861 | -0.1071 | -69.7528
-15 | -1.2705 | 0.01675 | -0.1045 | -75.8507
-14.5 | -1.2398 | 0.01533 | -0.1009 | -80.8741
-14 | -1.2009 | 0.01436 | -0.0975 | -83.6281
-13.5 | -1.167 | 0.01331 | -0.0929 | -87.6784
-13 | -1.1203 | 0.01228 | -0.0905 | -91.2296
-12.5 | -1.0695 | 0.01148 | -0.0886 | -93.162
-12 | -1.0167 | 0.01081 | -0.087 | -94.0518
-11.5 | -0.9626 | 0.0102 | -0.0856 | -94.3725
-11 | -0.9073 | 0.00966 | -0.0844 | -93.9234
-10.5 | -0.8503 | 0.0092 | -0.0837 | -92.4239
-10 | -0.7925 | 0.00878 | -0.0831 | -90.262
-9.5 | -0.7344 | 0.00835 | -0.0827 | -87.9521
-9 | -0.6754 | 0.00796 | -0.0826 | -84.8492
-8.5 | -0.6142 | 0.00766 | -0.083 | -80.1828
-8 | -0.5505 | 0.00739 | -0.0839 | -74.4926
-7.5 | -0.4793 | 0.0071 | -0.0866 | -67.507
-7 | -0.4178 | 0.00684 | -0.0872 | -61.0819
-6.5 | -0.3583 | 0.00664 | -0.0874 | -53.9608
-6 | -0.3008 | 0.00646 | -0.0872 | -46.5635
-5.5 | -0.2452 | 0.00625 | -0.0866 | -39.232
-5 | -0.1897 | 0.0061 | -0.0861 | -31.0984
-4.5 | -0.1354 | 0.00594 | -0.0852 | -22.7946
-4 | -0.0822 | 0.00579 | -0.0842 | -14.1969
-3.5 | -0.0288 | 0.00563 | -0.0832 | -5.1155
-3 | 0.0239 | 0.00548 | -0.0821 | 4.3613
-2.5 | 0.076 | 0.00534 | -0.0809 | 14.2322
-2 | 0.1256 | 0.00512 | -0.0792 | 24.5312
-1.5 | 0.1753 | 0.0049 | -0.0775 | 35.7755
-1 | 0.2186 | 0.0045 | -0.0746 | 48.5778
-0.5 | 0.2658 | 0.00425 | -0.0724 | 62.5412
0.5 | 0.3712 | 0.00419 | -0.0704 | 88.5919
1 | 0.4262 | 0.00424 | -0.0698 | 100.5189
1.5 | 0.4823 | 0.00429 | -0.0695 | 112.4242
2 | 0.5388 | 0.00439 | -0.0694 | 122.7335
2.5 | 0.5882 | 0.00477 | -0.0678 | 123.3124
3 | 0.6425 | 0.00513 | -0.0673 | 125.2437
3.5 | 0.6962 | 0.00577 | -0.067 | 120.6586
4 | 0.765 | 0.00655 | -0.0703 | 116.7939
4.5 | 0.8234 | 0.00723 | -0.071 | 113.8866
5.5 | 0.9268 | 0.00818 | -0.069 | 113.3007
6 | 0.978 | 0.00859 | -0.0679 | 113.8533
6.5 | 1.0278 | 0.00903 | -0.0664 | 113.8206
7 | 1.076 | 0.00949 | -0.0647 | 113.3825
7.5 | 1.123 | 0.00997 | -0.0628 | 112.6379
8 | 1.169 | 0.01049 | -0.0607 | 111.4395
8.5 | 1.2122 | 0.01111 | -0.0581 | 109.1089
9 | 1.2561 | 0.01172 | -0.0558 | 107.1758
9.5 | 1.2985 | 0.01242 | -0.0533 | 104.5491
10 | 1.3404 | 0.01316 | -0.0508 | 101.8541
10.5 | 1.3798 | 0.01406 | -0.0481 | 98.1366
11 | 1.4297 | 0.01463 | -0.0475 | 97.7239
11.5 | 1.4739 | 0.01578 | -0.0459 | 93.403
12 | 1.507 | 0.01708 | -0.0424 | 88.2319
12.5 | 1.5359 | 0.01869 | -0.0387 | 82.1776
13 | 1.5685 | 0.02016 | -0.0357 | 77.8026
13.5 | 1.5964 | 0.02202 | -0.0323 | 72.4977
14 | 1.6211 | 0.02416 | -0.0289 | 67.0985
14.5 | 1.6443 | 0.02658 | -0.0257 | 61.8623
15 | 1.669 | 0.029 | -0.0228 | 57.5517
15.5 | 1.6894 | 0.0319 | -0.0201 | 52.9592
16 | 1.7086 | 0.03502 | -0.0175 | 48.7893
16.5 | 1.7204 | 0.03889 | -0.015 | 44.2376
17 | 1.7367 | 0.04256 | -0.013 | 40.8059
17.5 | 1.7428 | 0.04727 | -0.0111 | 36.8691
18 | 1.7505 | 0.05205 | -0.0097 | 33.6311
18.5 | 1.7521 | 0.05758 | -0.0086 | 30.429
19 | 1.748 | 0.06397 | -0.0081 | 27.3253
19.5 | 1.7443 | 0.0705 | -0.0081 | 24.7418
20 | 1.7398 | 0.07734 | -0.0085 | 22.4955

## 111. Re 10M Mach 0.50 (1)
BIGFOIL.COM POLAR EXPORT
NACA64A415
NACA64A415 |  |  |  | Cl Max: | 1.323 | at alpha= | 7.5 | deg
JavaFoil+Calcfoil stall+Eppler ext transition |  |  |  | L/D Max: | 128.471 | at alpha= | 2 | deg
Re: | 10000000 |  |  | Cd Min: | 0.00529 | at alpha= | -1 | deg
Mach: | 0.5 |  |  | Cl=0 at alpha= | -3.2394 | deg
|  |  |  | @ Cl=0.1, Cd= | 0.0062257
|  |  |  | @ Cl=0.4, Cd= | 0.0052955
|  |  |  | @ Cl=0.6, Cd= | 0.0054721
alpha (deg) | Cl | Cd | Cm | Cl/Cd
-20 | -0.946 | 0.14361 | -0.034 | -6.585
-19.5 | -0.914 | 0.14148 | -0.033 | -6.461
-19 | -0.884 | 0.13805 | -0.032 | -6.404
-18.5 | -0.856 | 0.13478 | -0.032 | -6.354
-18 | -0.834 | 0.13026 | -0.035 | -6.4
-17.5 | -0.804 | 0.12487 | -0.035 | -6.442
-17 | -0.774 | 0.12115 | -0.034 | -6.391
-16.5 | -0.745 | 0.11761 | -0.033 | -6.334
-16 | -0.718 | 0.10962 | -0.034 | -6.548
-15.5 | -0.692 | 0.11097 | -0.036 | -6.233
-15 | -0.663 | 0.10642 | -0.035 | -6.23
-14.5 | -0.634 | 0.10072 | -0.035 | -6.298
-14 | -0.608 | 0.09197 | -0.037 | -6.611
-13.5 | -0.582 | 0.08398 | -0.039 | -6.929
-13 | -0.55 | 0.09187 | -0.035 | -5.984
-12.5 | -0.522 | 0.0844 | -0.036 | -6.189
-12 | -0.492 | 0.0833 | -0.033 | -5.909
-11.5 | -0.475 | 0.06378 | -0.046 | -7.451
-11 | -0.501 | 0.02261 | -0.064 | -22.156
-10.5 | -0.409 | 0.07157 | -0.036 | -5.715
-10 | -0.383 | 0.06319 | -0.04 | -6.055
-9.5 | -0.402 | 0.0217 | -0.066 | -18.518
-9 | -0.394 | 0.01185 | -0.073 | -33.286
-8.5 | -0.408 | 0.04963 | -0.046 | -8.218
-8 | -0.551 | 0.00984 | -0.077 | -56.011
-7.5 | -0.53 | 0.0092 | -0.078 | -57.619
-7 | -0.488 | 0.00865 | -0.079 | -56.384
-6.5 | -0.434 | 0.00828 | -0.08 | -52.342
-6 | -0.373 | 0.00796 | -0.081 | -46.895
-5.5 | -0.309 | 0.00772 | -0.082 | -40.066
-5 | -0.243 | 0.00749 | -0.083 | -32.477
-4.5 | -0.175 | 0.00727 | -0.084 | -24.106
-4 | -0.106 | 0.00706 | -0.085 | -15.072
-3.5 | -0.037 | 0.00683 | -0.086 | -5.355
-3 | 0.034 | 0.00665 | -0.087 | 5.069
-2.5 | 0.104 | 0.0062 | -0.088 | 16.825
-2 | 0.175 | 0.00582 | -0.089 | 30.111
-1.5 | 0.246 | 0.0056 | -0.09 | 43.968
-1 | 0.317 | 0.00529 | -0.091 | 59.836
-0.5 | 0.387 | 0.00529 | -0.092 | 73.19
0 | 0.458 | 0.00532 | -0.093 | 86.079
0.5 | 0.529 | 0.00539 | -0.094 | 98.17
1 | 0.599 | 0.00547 | -0.095 | 109.652
1.5 | 0.67 | 0.00562 | -0.096 | 119.099
2 | 0.74 | 0.00576 | -0.097 | 128.471
2.5 | 0.811 | 0.00665 | -0.098 | 121.98
3 | 0.877 | 0.00724 | -0.098 | 121.09
3.5 | 0.945 | 0.00763 | -0.099 | 123.844
4 | 1.012 | 0.00888 | -0.1 | 113.926
4.5 | 1.077 | 0.01018 | -0.101 | 105.833
5 | 1.133 | 0.01075 | -0.102 | 105.381
5.5 | 1.186 | 0.01161 | -0.102 | 102.158
6 | 1.236 | 0.01237 | -0.103 | 99.917
6.5 | 1.279 | 0.01316 | -0.104 | 97.163
7 | 1.309 | 0.01398 | -0.104 | 93.632
7.5 | 1.323 | 0.01498 | -0.105 | 88.329
8 | 1.305 | 0.0161 | -0.106 | 81.038
8.5 | 1.211 | 0.01776 | -0.106 | 68.194
9 | 0.83 | 0.01943 | -0.107 | 42.696
9.5 | 0.855 | 0.0225 | -0.107 | 38.006
10 | 0.891 | 0.02196 | -0.108 | 40.56
10.5 | 0.917 | 0.02491 | -0.108 | 36.795
11 | 0.797 | 0.07846 | -0.062 | 10.158
11.5 | 0.981 | 0.02624 | -0.109 | 37.374
12 | 0.864 | 0.07939 | -0.073 | 10.882
12.5 | 0.881 | 0.09154 | -0.066 | 9.626

## 112. Re 10M Mach 0.50 (2)
BIGFOIL.COM POLAR EXPORT
NACA64A415
NACA64A415 |  |  |  | Cl Max: | 1.4439 | at alpha= | 11 | deg
XFOIL ncrit=9 |  |  |  | L/D Max: | 138.846 | at alpha= | 3 | deg
Re: | 10000000 |  |  | Cd Min: | 0.13715 | at alpha= | 16 | deg
Mach: | 0.5 |  |  | Cl=0 at alpha= | -99 | deg
|  |  |  | @ Cl=0.1, Cd= | 0.00425
|  |  |  | @ Cl=0.4, Cd= | 0.0042917
|  |  |  | @ Cl=0.6, Cd= | 0.0046263
alpha (deg) | Cl | Cd | Cm | Cl/Cd
0 | 0.3288 | 0.00425 | -0.0727 | 77.3647
0.5 | 0.3895 | 0.00428 | -0.0715 | 91.0047
1 | 0.4525 | 0.00435 | -0.0709 | 104.023
1.5 | 0.5177 | 0.00446 | -0.0707 | 116.0762
2 | 0.5878 | 0.00457 | -0.0716 | 128.6214
2.5 | 0.6528 | 0.00487 | -0.0713 | 134.0452
3 | 0.722 | 0.0052 | -0.072 | 138.8462
3.5 | 0.7923 | 0.00622 | -0.0736 | 127.3794
4 | 0.8454 | 0.00712 | -0.0713 | 118.736
4.5 | 0.8907 | 0.00805 | -0.0672 | 110.646
5 | 0.9411 | 0.00878 | -0.0641 | 107.1868
5.5 | 0.9905 | 0.00955 | -0.0606 | 103.7173
6 | 1.0409 | 0.01033 | -0.0573 | 100.7648
6.5 | 1.0922 | 0.01113 | -0.054 | 98.1312
7 | 1.1389 | 0.01216 | -0.05 | 93.6595
7.5 | 1.1844 | 0.01334 | -0.0459 | 88.7856
8 | 1.2338 | 0.01448 | -0.0423 | 85.2072
8.5 | 1.279 | 0.01589 | -0.0381 | 80.4909
9 | 1.324 | 0.01745 | -0.0338 | 75.8739
9.5 | 1.3658 | 0.01932 | -0.0294 | 70.6936
10 | 1.4017 | 0.02168 | -0.0244 | 64.6541
10.5 | 1.4292 | 0.02476 | -0.0192 | 57.7221
11 | 1.4439 | 0.02894 | -0.0136 | 49.8929
12 | 1.4087 | 0.04323 | -0.0045 | 32.5862
12.5 | 1.3826 | 0.05135 | -0.0016 | 26.925
13 | 1.3433 | 0.06138 | -0.0005 | 21.885
13.5 | 1.3078 | 0.07201 | -0.0015 | 18.1614
14 | 1.2629 | 0.0846 | -0.005 | 14.9279
14.5 | 1.2258 | 0.09732 | -0.0099 | 12.5956
15 | 1.1911 | 0.11078 | -0.0164 | 10.7519
15.5 | 1.1638 | 0.12404 | -0.0235 | 9.3825
16 | 1.1414 | 0.13715 | -0.0309 | 8.3223

## 113. Re 12M Mach 0.00 (1)
BIGFOIL.COM POLAR EXPORT
NACA64A415
NACA64A415 |  |  |  | Cl Max: | 1.491 | at alpha= | 12.5 | deg
JavaFoil+Calcfoil stall+Eppler ext transition |  |  |  | L/D Max: | 121.511 | at alpha= | 3.5 | deg
Re: | 12000000 |  |  | Cd Min: | 0.00499 | at alpha= | -0.5 | deg
Mach: | 0 |  |  | Cl=0 at alpha= | -3.2377 | deg
|  |  |  | @ Cl=0.1, Cd= | 0.0057748
|  |  |  | @ Cl=0.4, Cd= | 0.0050029
|  |  |  | @ Cl=0.6, Cd= | 0.0055157
alpha (deg) | Cl | Cd | Cm | Cl/Cd
-19.5 | -0.693 | 0.14056 | -0.028 | -4.927
-19 | -0.713 | 0.13229 | -0.029 | -5.393
-18.5 | -0.733 | 0.12605 | -0.03 | -5.815
-18 | -0.751 | 0.12073 | -0.03 | -6.218
-17.5 | -0.774 | 0.10652 | -0.033 | -7.267
-17 | -0.795 | 0.09493 | -0.036 | -8.376
-16.5 | -0.817 | 0.08247 | -0.038 | -9.902
-16 | -0.85 | 0.06135 | -0.042 | -13.854
-15.5 | -0.891 | 0.03922 | -0.047 | -22.71
-15 | -0.91 | 0.03046 | -0.049 | -29.877
-14.5 | -0.922 | 0.02295 | -0.051 | -40.158
-14 | -0.921 | 0.01905 | -0.053 | -48.349
-13.5 | -0.914 | 0.01652 | -0.054 | -55.304
-13 | -0.9 | 0.01499 | -0.055 | -60.021
-12.5 | -0.899 | 0.01177 | -0.057 | -76.325
-12 | -0.877 | 0.01093 | -0.059 | -80.233
-11.5 | -0.856 | 0.01004 | -0.06 | -85.26
-11 | -0.822 | 0.00947 | -0.061 | -86.856
-10.5 | -0.785 | 0.00909 | -0.062 | -86.375
-10 | -0.744 | 0.00869 | -0.063 | -85.668
-9.5 | -0.701 | 0.00841 | -0.064 | -83.332
-9 | -0.654 | 0.00813 | -0.065 | -80.464
-8.5 | -0.605 | 0.00789 | -0.065 | -76.74
-8 | -0.554 | 0.00769 | -0.066 | -72.017
-7.5 | -0.501 | 0.00748 | -0.067 | -66.955
-7 | -0.446 | 0.00732 | -0.068 | -60.887
-6.5 | -0.389 | 0.00717 | -0.069 | -54.246
-6 | -0.331 | 0.00698 | -0.07 | -47.416
-5.5 | -0.272 | 0.00687 | -0.071 | -39.667
-5 | -0.213 | 0.00672 | -0.072 | -31.702
-4.5 | -0.153 | 0.00657 | -0.072 | -23.29
-4 | -0.093 | 0.00647 | -0.073 | -14.307
-3.5 | -0.032 | 0.0063 | -0.074 | -5.039
-3 | 0.029 | 0.00618 | -0.075 | 4.736
-2.5 | 0.09 | 0.00582 | -0.076 | 15.533
-2 | 0.152 | 0.00554 | -0.077 | 27.409
-1.5 | 0.213 | 0.00541 | -0.078 | 39.374
-1 | 0.274 | 0.00523 | -0.079 | 52.478
-0.5 | 0.336 | 0.00499 | -0.079 | 67.278
0 | 0.397 | 0.005 | -0.08 | 79.287
0.5 | 0.458 | 0.00506 | -0.081 | 90.479
1 | 0.519 | 0.00514 | -0.082 | 100.98
1.5 | 0.58 | 0.00546 | -0.083 | 106.185
2 | 0.641 | 0.00563 | -0.084 | 113.843
2.5 | 0.702 | 0.00602 | -0.084 | 116.63
3 | 0.761 | 0.00637 | -0.085 | 119.331
3.5 | 0.82 | 0.00675 | -0.086 | 121.511
4 | 0.88 | 0.00749 | -0.087 | 117.405
4.5 | 0.938 | 0.00784 | -0.088 | 119.616
5 | 0.995 | 0.00864 | -0.089 | 115.219
5.5 | 1.051 | 0.00908 | -0.089 | 115.719
6 | 1.106 | 0.00946 | -0.09 | 116.847
6.5 | 1.158 | 0.00983 | -0.091 | 117.859
7 | 1.209 | 0.01029 | -0.092 | 117.543
7.5 | 1.258 | 0.01078 | -0.092 | 116.701
8 | 1.304 | 0.01133 | -0.093 | 115.132
8.5 | 1.341 | 0.0118 | -0.094 | 113.703
9 | 1.375 | 0.0123 | -0.094 | 111.786
9.5 | 1.405 | 0.01283 | -0.095 | 109.538
10 | 1.431 | 0.0134 | -0.095 | 106.807
10.5 | 1.453 | 0.01389 | -0.096 | 104.623
11 | 1.471 | 0.01456 | -0.096 | 100.998
11.5 | 1.482 | 0.01533 | -0.097 | 96.717
12 | 1.489 | 0.01594 | -0.097 | 93.453
12.5 | 1.491 | 0.01683 | -0.098 | 88.578
13 | 1.487 | 0.01778 | -0.098 | 83.633
13.5 | 1.473 | 0.01893 | -0.099 | 77.818
14 | 1.451 | 0.02024 | -0.099 | 71.722
14.5 | 1.426 | 0.02148 | -0.099 | 66.387
15 | 1.395 | 0.02304 | -0.1 | 60.559
15.5 | 1.362 | 0.0246 | -0.1 | 55.368
16 | 1.324 | 0.02672 | -0.1 | 49.548
16.5 | 1.283 | 0.0288 | -0.1 | 44.543
17 | 1.234 | 0.03303 | -0.1 | 37.348
17.5 | 1.186 | 0.03678 | -0.099 | 32.243

## 114. Re 12M Mach 0.00 (2)
BIGFOIL.COM POLAR EXPORT
NACA64A415
NACA64A415 |  |  |  | Cl Max: | 1.8382 | at alpha= | 20 | deg
XFOIL ncrit=9 |  |  |  | L/D Max: | 119.751 | at alpha= | 7.5 | deg
Re: | 12000000 |  |  | Cd Min: | 0.04979 | at alpha= | 20 | deg
Mach: | 0 |  |  | Cl=0 at alpha= | -3.2447 | deg
|  |  |  | @ Cl=0.1, Cd= | 0.0050881
|  |  |  | @ Cl=0.4, Cd= | 0.004155
|  |  |  | @ Cl=0.6, Cd= | 0.0051555
alpha (deg) | Cl | Cd | Cm | Cl/Cd
-20 | -1.5625 | 0.02761 | -0.0897 | -56.5918
-19.5 | -1.5542 | 0.02424 | -0.0892 | -64.1172
-19 | -1.5347 | 0.02192 | -0.0884 | -70.0137
-18 | -1.469 | 0.01791 | -0.0902 | -82.0212
-17.5 | -1.4424 | 0.01654 | -0.0885 | -87.2068
-17 | -1.4123 | 0.01549 | -0.0864 | -91.175
-16.5 | -1.3804 | 0.01463 | -0.084 | -94.3541
-16 | -1.344 | 0.01396 | -0.0818 | -96.2751
-15 | -1.2661 | 0.01273 | -0.0777 | -99.458
-14.5 | -1.2202 | 0.01206 | -0.0769 | -101.1774
-14 | -1.1742 | 0.0114 | -0.076 | -103
-13.5 | -1.1262 | 0.01085 | -0.0753 | -103.7972
-13 | -1.0784 | 0.01023 | -0.0745 | -105.4154
-12.5 | -1.0281 | 0.00976 | -0.0742 | -105.3381
-12 | -0.9769 | 0.00932 | -0.0739 | -104.8176
-11.5 | -0.9244 | 0.00894 | -0.0738 | -103.4004
-11 | -0.8707 | 0.00861 | -0.0739 | -101.1266
-10.5 | -0.8161 | 0.0083 | -0.0742 | -98.3253
-10 | -0.762 | 0.00793 | -0.0744 | -96.0908
-9.5 | -0.7061 | 0.00763 | -0.0748 | -92.5426
-9 | -0.6495 | 0.00737 | -0.0755 | -88.1275
-8.5 | -0.5907 | 0.00715 | -0.0765 | -82.6154
-8 | -0.5283 | 0.00694 | -0.0784 | -76.1239
-7.5 | -0.4594 | 0.0067 | -0.0817 | -68.5672
-7 | -0.4018 | 0.00648 | -0.0824 | -62.0062
-6.5 | -0.3451 | 0.00632 | -0.0829 | -54.6044
-6 | -0.2898 | 0.00616 | -0.083 | -47.0455
-5.5 | -0.2359 | 0.006 | -0.0828 | -39.3167
-5 | -0.1826 | 0.00585 | -0.0825 | -31.2137
-4.5 | -0.13 | 0.0057 | -0.082 | -22.807
-4 | -0.0779 | 0.00556 | -0.0813 | -14.0108
-3.5 | -0.0263 | 0.00544 | -0.0805 | -4.8346
-3 | 0.0252 | 0.0053 | -0.0797 | 4.7547
-2.5 | 0.0764 | 0.00517 | -0.0789 | 14.7776
-2 | 0.1254 | 0.005 | -0.0775 | 25.08
-1.5 | 0.174 | 0.00485 | -0.0761 | 35.8763
-0.5 | 0.2643 | 0.00432 | -0.0718 | 61.1806
0.5 | 0.3631 | 0.00412 | -0.0693 | 88.1311
1 | 0.4158 | 0.00417 | -0.0688 | 99.7122
1.5 | 0.4698 | 0.00422 | -0.0685 | 111.327
2 | 0.5218 | 0.00436 | -0.0679 | 119.6789
2.5 | 0.5622 | 0.005 | -0.065 | 112.44
3 | 0.6181 | 0.00523 | -0.0654 | 118.1836
4 | 0.7397 | 0.00645 | -0.0691 | 114.6822
4.5 | 0.806 | 0.00695 | -0.0722 | 115.9712
5 | 0.8621 | 0.00735 | -0.0728 | 117.2925
5.5 | 0.9146 | 0.00778 | -0.0726 | 117.5578
6 | 0.9641 | 0.00817 | -0.0718 | 118.0049
6.5 | 1.0124 | 0.00851 | -0.0706 | 118.9659
7 | 1.0603 | 0.00887 | -0.0695 | 119.5378
7.5 | 1.1077 | 0.00925 | -0.0683 | 119.7514
8 | 1.1541 | 0.00965 | -0.067 | 119.5959
8.5 | 1.1984 | 0.01011 | -0.0653 | 118.5361
9 | 1.2426 | 0.01053 | -0.0637 | 118.0057
9.5 | 1.2851 | 0.01103 | -0.0619 | 116.5095
10 | 1.3271 | 0.01153 | -0.0601 | 115.0997
10.5 | 1.3665 | 0.01216 | -0.0579 | 112.3766
11 | 1.4075 | 0.01273 | -0.0562 | 110.5656
11.5 | 1.4517 | 0.0131 | -0.0554 | 110.8168
12 | 1.4987 | 0.01391 | -0.0552 | 107.7426
12.5 | 1.5295 | 0.01494 | -0.0521 | 102.3762
13 | 1.5623 | 0.01594 | -0.0495 | 98.0113
13.5 | 1.5931 | 0.01707 | -0.0468 | 93.3275
14 | 1.6233 | 0.01829 | -0.0442 | 88.7534
14.5 | 1.6501 | 0.01973 | -0.0413 | 83.6341
15 | 1.6749 | 0.02138 | -0.0385 | 78.3396
15.5 | 1.6983 | 0.02317 | -0.0358 | 73.2974
16 | 1.7217 | 0.02508 | -0.0333 | 68.6483
16.5 | 1.7443 | 0.02713 | -0.0311 | 64.2941
17 | 1.7643 | 0.02946 | -0.0289 | 59.888
17.5 | 1.7838 | 0.03195 | -0.0269 | 55.831
18 | 1.7986 | 0.0349 | -0.0249 | 51.5358
18.5 | 1.8099 | 0.0383 | -0.023 | 47.2559
19 | 1.8189 | 0.04205 | -0.0214 | 43.2556
19.5 | 1.8288 | 0.04582 | -0.0201 | 39.9127
20 | 1.8382 | 0.04979 | -0.0192 | 36.9191

## 115. Re 12M Mach 0.10 (1)
BIGFOIL.COM POLAR EXPORT
NACA64A415
NACA64A415 |  |  |  | Cl Max: | 1.481 | at alpha= | 12 | deg
JavaFoil+Calcfoil stall+Eppler ext transition |  |  |  | L/D Max: | 121.745 | at alpha= | 3.5 | deg
Re: | 12000000 |  |  | Cd Min: | 0.005 | at alpha= | -0.5 | deg
Mach: | 0.1 |  |  | Cl=0 at alpha= | -3.2377 | deg
|  |  |  | @ Cl=0.1, Cd= | 0.0057894
|  |  |  | @ Cl=0.4, Cd= | 0.005011
|  |  |  | @ Cl=0.6, Cd= | 0.005523
alpha (deg) | Cl | Cd | Cm | Cl/Cd
-19.5 | -0.643 | 0.14441 | -0.028 | -4.454
-19 | -0.667 | 0.13693 | -0.028 | -4.872
-18.5 | -0.691 | 0.12946 | -0.029 | -5.334
-18 | -0.711 | 0.12477 | -0.03 | -5.699
-17.5 | -0.737 | 0.11078 | -0.032 | -6.653
-17 | -0.758 | 0.10233 | -0.034 | -7.409
-16.5 | -0.776 | 0.09616 | -0.035 | -8.067
-16 | -0.802 | 0.07974 | -0.039 | -10.06
-15.5 | -0.853 | 0.04888 | -0.045 | -17.447
-15 | -0.879 | 0.03666 | -0.048 | -23.985
-14.5 | -0.901 | 0.02528 | -0.051 | -35.63
-14 | -0.901 | 0.02141 | -0.052 | -42.08
-13.5 | -0.9 | 0.01747 | -0.054 | -51.538
-13 | -0.889 | 0.01574 | -0.055 | -56.489
-12.5 | -0.891 | 0.0121 | -0.058 | -73.605
-12 | -0.872 | 0.01114 | -0.059 | -78.244
-11.5 | -0.854 | 0.01009 | -0.061 | -84.613
-11 | -0.821 | 0.0096 | -0.061 | -85.547
-10.5 | -0.785 | 0.00911 | -0.062 | -86.091
-10 | -0.745 | 0.00874 | -0.063 | -85.202
-9.5 | -0.702 | 0.00848 | -0.064 | -82.743
-9 | -0.656 | 0.00822 | -0.065 | -79.827
-8.5 | -0.607 | 0.00797 | -0.066 | -76.138
-8 | -0.556 | 0.00772 | -0.067 | -71.968
-7.5 | -0.503 | 0.00754 | -0.068 | -66.687
-7 | -0.448 | 0.00735 | -0.068 | -60.933
-6.5 | -0.391 | 0.00718 | -0.069 | -54.396
-6 | -0.333 | 0.00703 | -0.07 | -47.292
-5.5 | -0.274 | 0.00687 | -0.071 | -39.807
-5 | -0.214 | 0.00676 | -0.072 | -31.676
-4.5 | -0.154 | 0.00658 | -0.073 | -23.364
-4 | -0.093 | 0.00647 | -0.074 | -14.363
-3.5 | -0.032 | 0.00631 | -0.075 | -5.057
-3 | 0.029 | 0.00618 | -0.075 | 4.755
-2.5 | 0.091 | 0.00583 | -0.076 | 15.597
-2 | 0.153 | 0.00555 | -0.077 | 27.519
-1.5 | 0.214 | 0.00542 | -0.078 | 39.529
-1 | 0.276 | 0.00523 | -0.079 | 52.709
-0.5 | 0.337 | 0.005 | -0.08 | 67.421
0 | 0.399 | 0.00501 | -0.081 | 79.533
0.5 | 0.46 | 0.00507 | -0.082 | 90.844
1 | 0.522 | 0.00514 | -0.082 | 101.537
1.5 | 0.583 | 0.00547 | -0.083 | 106.663
2 | 0.644 | 0.00566 | -0.084 | 113.81
2.5 | 0.706 | 0.00603 | -0.085 | 117.026
3 | 0.764 | 0.00639 | -0.086 | 119.693
3.5 | 0.824 | 0.00677 | -0.087 | 121.745
4 | 0.884 | 0.00752 | -0.087 | 117.562
4.5 | 0.943 | 0.00792 | -0.088 | 118.987
5 | 1 | 0.00867 | -0.089 | 115.413
5.5 | 1.056 | 0.00912 | -0.09 | 115.799
6 | 1.111 | 0.00955 | -0.091 | 116.252
6.5 | 1.164 | 0.00987 | -0.091 | 117.915
7 | 1.214 | 0.01035 | -0.092 | 117.344
7.5 | 1.263 | 0.01093 | -0.093 | 115.569
8 | 1.306 | 0.01092 | -0.094 | 119.619
8.5 | 1.344 | 0.01191 | -0.094 | 112.853
9 | 1.377 | 0.01243 | -0.094 | 110.827
9.5 | 1.407 | 0.01297 | -0.095 | 108.466
10 | 1.432 | 0.01356 | -0.096 | 105.579
10.5 | 1.452 | 0.01417 | -0.096 | 102.455
11 | 1.467 | 0.01476 | -0.097 | 99.422
11.5 | 1.477 | 0.01555 | -0.097 | 94.975
12 | 1.481 | 0.01619 | -0.098 | 91.479
12.5 | 1.479 | 0.01713 | -0.098 | 86.374
13 | 1.472 | 0.01813 | -0.099 | 81.17
13.5 | 1.453 | 0.01935 | -0.099 | 75.092
14 | 1.426 | 0.02081 | -0.099 | 68.506
14.5 | 1.395 | 0.02229 | -0.1 | 62.591
15 | 1.36 | 0.02377 | -0.1 | 57.212
15.5 | 1.32 | 0.02562 | -0.1 | 51.514
16 | 1.277 | 0.02772 | -0.1 | 46.065
16.5 | 1.224 | 0.03175 | -0.1 | 38.539
17 | 1.171 | 0.03573 | -0.099 | 32.779

## 116. Re 12M Mach 0.10 (2)
BIGFOIL.COM POLAR EXPORT
NACA64A415
NACA64A415 |  |  |  | Cl Max: | 1.8323 | at alpha= | 20 | deg
XFOIL ncrit=9 |  |  |  | L/D Max: | 120.321 | at alpha= | 2 | deg
Re: | 12000000 |  |  | Cd Min: | 0.05289 | at alpha= | 20 | deg
Mach: | 0.1 |  |  | Cl=0 at alpha= | -3.2418 | deg
|  |  |  | @ Cl=0.1, Cd= | 0.0050938
|  |  |  | @ Cl=0.4, Cd= | 0.0041885
|  |  |  | @ Cl=0.6, Cd= | 0.0051528
alpha (deg) | Cl | Cd | Cm | Cl/Cd
-20 | -1.5477 | 0.03108 | -0.0931 | -49.7973
-19.5 | -1.5445 | 0.02701 | -0.093 | -57.1825
-19 | -1.5274 | 0.02425 | -0.0924 | -62.9856
-18.5 | -1.5068 | 0.02194 | -0.0914 | -68.6782
-18 | -1.4582 | 0.01933 | -0.0963 | -75.4371
-17.5 | -1.4435 | 0.01757 | -0.0927 | -82.1571
-17 | -1.4157 | 0.01622 | -0.0907 | -87.2811
-16.5 | -1.3849 | 0.01517 | -0.0883 | -91.292
-15.5 | -1.3115 | 0.01377 | -0.0835 | -95.2433
-15 | -1.2755 | 0.01308 | -0.0806 | -97.5153
-14.5 | -1.2297 | 0.01236 | -0.0795 | -99.4903
-14 | -1.1825 | 0.0117 | -0.0785 | -101.0684
-13.5 | -1.1344 | 0.01109 | -0.0776 | -102.2904
-13 | -1.0864 | 0.01045 | -0.0766 | -103.9617
-12.5 | -1.0358 | 0.00993 | -0.076 | -104.3102
-12 | -0.9845 | 0.00945 | -0.0755 | -104.1799
-11.5 | -0.9314 | 0.00905 | -0.0753 | -102.9171
-11 | -0.8773 | 0.0087 | -0.0753 | -100.8391
-10.5 | -0.8221 | 0.00839 | -0.0754 | -97.9857
-10 | -0.7672 | 0.00802 | -0.0756 | -95.6608
-9.5 | -0.711 | 0.0077 | -0.0759 | -92.3377
-9 | -0.6541 | 0.00742 | -0.0764 | -88.1536
-8.5 | -0.5949 | 0.00719 | -0.0774 | -82.7399
-8 | -0.5323 | 0.00698 | -0.0791 | -76.2607
-7.5 | -0.4625 | 0.00673 | -0.0824 | -68.7221
-7 | -0.4045 | 0.00651 | -0.0831 | -62.1352
-6.5 | -0.3475 | 0.00634 | -0.0835 | -54.8107
-6 | -0.2918 | 0.00618 | -0.0836 | -47.2168
-5.5 | -0.2376 | 0.00601 | -0.0834 | -39.5341
-5 | -0.1839 | 0.00587 | -0.083 | -31.3288
-4.5 | -0.131 | 0.00572 | -0.0824 | -22.9021
-4 | -0.0786 | 0.00558 | -0.0818 | -14.086
-3.5 | -0.0267 | 0.00545 | -0.0809 | -4.8991
-3 | 0.025 | 0.00532 | -0.0801 | 4.6992
-2.5 | 0.0764 | 0.00518 | -0.0792 | 14.749
-2 | 0.1257 | 0.005 | -0.0778 | 25.14
-1 | 0.2183 | 0.00453 | -0.0739 | 48.1898
-0.5 | 0.2652 | 0.00433 | -0.072 | 61.2471
1 | 0.4176 | 0.00417 | -0.069 | 100.1439
1.5 | 0.4719 | 0.00422 | -0.0687 | 111.8246
2 | 0.5246 | 0.00436 | -0.0682 | 120.3211
2.5 | 0.5651 | 0.00501 | -0.0652 | 112.7944
3 | 0.6213 | 0.00524 | -0.0656 | 118.5687
3.5 | 0.6756 | 0.00582 | -0.0658 | 116.0825
4 | 0.7458 | 0.00649 | -0.0698 | 114.9153
4.5 | 0.81 | 0.00698 | -0.0723 | 116.0458
5 | 0.866 | 0.00738 | -0.0728 | 117.3442
5.5 | 0.918 | 0.00782 | -0.0724 | 117.3913
6 | 0.9665 | 0.00821 | -0.0712 | 117.7223
6.5 | 1.0155 | 0.00855 | -0.0701 | 118.7719
7 | 1.0639 | 0.00892 | -0.069 | 119.2713
7.5 | 1.1116 | 0.00931 | -0.0678 | 119.3985
8 | 1.158 | 0.00973 | -0.0663 | 119.0134
8.5 | 1.2018 | 0.01021 | -0.0644 | 117.7081
9 | 1.2463 | 0.01065 | -0.0628 | 117.0235
9.5 | 1.2888 | 0.01116 | -0.0608 | 115.4839
10 | 1.331 | 0.01169 | -0.0589 | 113.858
10.5 | 1.3706 | 0.01234 | -0.0567 | 111.0697
11 | 1.4115 | 0.01295 | -0.0548 | 108.9961
11.5 | 1.4574 | 0.01336 | -0.0542 | 109.0868
12 | 1.5028 | 0.01422 | -0.0535 | 105.6821
12.5 | 1.5331 | 0.01534 | -0.0503 | 99.9413
13 | 1.5662 | 0.01637 | -0.0476 | 95.675
13.5 | 1.5964 | 0.01761 | -0.0447 | 90.653
14 | 1.6259 | 0.01893 | -0.042 | 85.8901
14.5 | 1.6516 | 0.02053 | -0.0389 | 80.4481
15 | 1.676 | 0.0223 | -0.036 | 75.157
15.5 | 1.7006 | 0.02413 | -0.0334 | 70.4766
16 | 1.7243 | 0.02614 | -0.031 | 65.964
16.5 | 1.7459 | 0.02839 | -0.0286 | 61.497
17 | 1.7652 | 0.03093 | -0.0264 | 57.0708
17.5 | 1.7826 | 0.03372 | -0.0243 | 52.8648
18 | 1.7941 | 0.03711 | -0.0222 | 48.3455
18.5 | 1.8046 | 0.04078 | -0.0204 | 44.2521
19 | 1.8145 | 0.04459 | -0.0189 | 40.693
19.5 | 1.824 | 0.04862 | -0.0178 | 37.5154
20 | 1.8323 | 0.05289 | -0.0169 | 34.6436

## 117. Re 12M Mach 0.25 (1)
BIGFOIL.COM POLAR EXPORT
NACA64A415
NACA64A415 |  |  |  | Cl Max: | 1.434 | at alpha= | 10.5 | deg
JavaFoil+Calcfoil stall+Eppler ext transition |  |  |  | L/D Max: | 121.861 | at alpha= | 3.5 | deg
Re: | 12000000 |  |  | Cd Min: | 0.00504 | at alpha= | -0.5 | deg
Mach: | 0.25 |  |  | Cl=0 at alpha= | -3.2381 | deg
|  |  |  | @ Cl=0.1, Cd= | 0.0058661
|  |  |  | @ Cl=0.4, Cd= | 0.0050568
|  |  |  | @ Cl=0.6, Cd= | 0.0055133
alpha (deg) | Cl | Cd | Cm | Cl/Cd
-16.5 | -0.525 | 0.13357 | -0.027 | -3.928
-16 | -0.575 | 0.11063 | -0.031 | -5.2
-15.5 | -0.617 | 0.10511 | -0.031 | -5.869
-15 | -0.655 | 0.09741 | -0.033 | -6.719
-14.5 | -0.678 | 0.08956 | -0.035 | -7.576
-14 | -0.697 | 0.0798 | -0.038 | -8.74
-13.5 | -0.737 | 0.05307 | -0.046 | -13.891
-13 | -0.797 | 0.02354 | -0.054 | -33.865
-12.5 | -0.809 | 0.01805 | -0.057 | -44.798
-12 | -0.81 | 0.0148 | -0.059 | -54.716
-11.5 | -0.813 | 0.01172 | -0.061 | -69.394
-11 | -0.798 | 0.00946 | -0.062 | -84.279
-10.5 | -0.777 | 0.00971 | -0.064 | -79.979
-10 | -0.743 | 0.00916 | -0.065 | -81.14
-9.5 | -0.705 | 0.00881 | -0.066 | -79.973
-9 | -0.662 | 0.00851 | -0.067 | -77.763
-8.5 | -0.616 | 0.00824 | -0.068 | -74.678
-8 | -0.566 | 0.00795 | -0.068 | -71.108
-7.5 | -0.513 | 0.0077 | -0.069 | -66.626
-7 | -0.458 | 0.0075 | -0.07 | -60.987
-6.5 | -0.4 | 0.00732 | -0.071 | -54.669
-6 | -0.341 | 0.00715 | -0.072 | -47.645
-5.5 | -0.281 | 0.00699 | -0.073 | -40.17
-5 | -0.22 | 0.00686 | -0.074 | -32
-4.5 | -0.158 | 0.0067 | -0.075 | -23.546
-4 | -0.095 | 0.00655 | -0.076 | -14.58
-3.5 | -0.033 | 0.00638 | -0.077 | -5.139
-3 | 0.03 | 0.00621 | -0.078 | 4.862
-2.5 | 0.093 | 0.0059 | -0.078 | 15.828
-2 | 0.157 | 0.00559 | -0.079 | 28.059
-1.5 | 0.22 | 0.00545 | -0.08 | 40.39
-1 | 0.283 | 0.0053 | -0.081 | 53.477
-0.5 | 0.347 | 0.00504 | -0.082 | 68.779
0 | 0.41 | 0.00506 | -0.083 | 80.984
0.5 | 0.473 | 0.00512 | -0.084 | 92.431
1 | 0.536 | 0.00521 | -0.085 | 102.963
1.5 | 0.599 | 0.00551 | -0.086 | 108.65
2 | 0.662 | 0.00572 | -0.086 | 115.687
2.5 | 0.725 | 0.00614 | -0.087 | 118.076
3 | 0.785 | 0.00651 | -0.088 | 120.526
3.5 | 0.847 | 0.00695 | -0.089 | 121.861
4 | 0.908 | 0.0077 | -0.09 | 117.978
4.5 | 0.968 | 0.00838 | -0.091 | 115.457
5 | 1.027 | 0.00892 | -0.091 | 115.04
5.5 | 1.083 | 0.00945 | -0.092 | 114.614
6 | 1.139 | 0.00993 | -0.093 | 114.616
6.5 | 1.191 | 0.01036 | -0.094 | 115.015
7 | 1.242 | 0.01087 | -0.095 | 114.2
7.5 | 1.285 | 0.01096 | -0.095 | 117.233
8 | 1.323 | 0.01191 | -0.096 | 111.063
8.5 | 1.359 | 0.01255 | -0.096 | 108.311
9 | 1.388 | 0.0132 | -0.097 | 105.146
9.5 | 1.411 | 0.01385 | -0.097 | 101.858
10 | 1.426 | 0.01457 | -0.098 | 97.861
10.5 | 1.434 | 0.0152 | -0.099 | 94.297
11 | 1.433 | 0.01605 | -0.099 | 89.263
11.5 | 1.423 | 0.01699 | -0.1 | 83.736
12 | 1.404 | 0.01814 | -0.1 | 77.369
12.5 | 1.374 | 0.01937 | -0.101 | 70.92
13 | 1.333 | 0.02122 | -0.101 | 62.837
13.5 | 1.277 | 0.02281 | -0.101 | 56.008
14 | 1.207 | 0.02554 | -0.101 | 47.272
14.5 | 0.96 | 0.09759 | -0.063 | 9.84
15 | 1.024 | 0.03676 | -0.098 | 27.87
15.5 | 0.913 | 0.05025 | -0.095 | 18.169

## 118. Re 12M Mach 0.25 (2)
BIGFOIL.COM POLAR EXPORT
NACA64A415
NACA64A415 |  |  |  | Cl Max: | 1.7726 | at alpha= | 18 | deg
XFOIL ncrit=9 |  |  |  | L/D Max: | 123.532 | at alpha= | 2 | deg
Re: | 12000000 |  |  | Cd Min: | 0.07468 | at alpha= | 20 | deg
Mach: | 0.25 |  |  | Cl=0 at alpha= | -3.225 | deg
|  |  |  | @ Cl=0.1, Cd= | 0.0051519
|  |  |  | @ Cl=0.4, Cd= | 0.0041554
|  |  |  | @ Cl=0.6, Cd= | 0.0050843
alpha (deg) | Cl | Cd | Cm | Cl/Cd
-20 | -1.3711 | 0.06344 | -0.0964 | -21.6125
-19.5 | -1.3967 | 0.0539 | -0.1016 | -25.9128
-19 | -1.4115 | 0.04613 | -0.1051 | -30.5983
-18.5 | -1.4286 | 0.03886 | -0.1075 | -36.7627
-18 | -1.4405 | 0.03272 | -0.1084 | -44.0251
-17.5 | -1.4308 | 0.02788 | -0.1095 | -51.3199
-17 | -1.4046 | 0.02407 | -0.111 | -58.3548
-16.5 | -1.3838 | 0.02121 | -0.1096 | -65.2428
-16 | -1.3581 | 0.0188 | -0.108 | -72.2394
-15.5 | -1.326 | 0.01709 | -0.1057 | -77.5892
-14.5 | -1.2607 | 0.01444 | -0.0986 | -87.3061
-14 | -1.2208 | 0.01359 | -0.095 | -89.8308
-13.5 | -1.1779 | 0.01277 | -0.0916 | -92.2396
-13 | -1.128 | 0.01188 | -0.0895 | -94.9495
-12.5 | -1.0777 | 0.01104 | -0.0874 | -97.6178
-12 | -1.025 | 0.01036 | -0.0857 | -98.9382
-11.5 | -0.9698 | 0.0098 | -0.0845 | -98.9592
-11 | -0.9138 | 0.00929 | -0.0835 | -98.3638
-10.5 | -0.8558 | 0.00886 | -0.0828 | -96.5914
-10 | -0.7974 | 0.00847 | -0.0824 | -94.144
-9.5 | -0.7377 | 0.00814 | -0.0823 | -90.6265
-9 | -0.6791 | 0.00773 | -0.082 | -87.8525
-8.5 | -0.6179 | 0.00742 | -0.0823 | -83.2749
-8 | -0.5542 | 0.00716 | -0.0833 | -77.4022
-7.5 | -0.4807 | 0.00692 | -0.0865 | -69.4653
-7 | -0.4194 | 0.00666 | -0.087 | -62.973
-6.5 | -0.3605 | 0.00646 | -0.0871 | -55.805
-6 | -0.3028 | 0.00628 | -0.0869 | -48.2166
-5.5 | -0.2467 | 0.0061 | -0.0864 | -40.4426
-5 | -0.191 | 0.00596 | -0.0858 | -32.047
-4.5 | -0.1366 | 0.00581 | -0.085 | -23.5112
-3.5 | -0.0291 | 0.00551 | -0.0832 | -5.2813
-3 | 0.0238 | 0.00538 | -0.0822 | 4.4238
-2.5 | 0.0763 | 0.00524 | -0.081 | 14.5611
-2 | 0.1274 | 0.00505 | -0.0796 | 25.2277
-1.5 | 0.1776 | 0.00489 | -0.078 | 36.319
-1 | 0.2225 | 0.00457 | -0.0754 | 48.6871
-0.5 | 0.2702 | 0.00435 | -0.0733 | 62.1149
0.5 | 0.3721 | 0.00413 | -0.0706 | 90.0969
1 | 0.427 | 0.00418 | -0.07 | 102.1531
1.5 | 0.4833 | 0.00423 | -0.0698 | 114.2553
2 | 0.5386 | 0.00436 | -0.0693 | 123.5321
2.5 | 0.5813 | 0.00499 | -0.0665 | 116.493
3 | 0.6388 | 0.00528 | -0.0667 | 120.9848
3.5 | 0.6966 | 0.00589 | -0.0673 | 118.2683
4 | 0.7717 | 0.00664 | -0.0719 | 116.2199
4.5 | 0.8297 | 0.00716 | -0.0724 | 115.8799
5.5 | 0.9326 | 0.00801 | -0.0702 | 116.4295
6 | 0.9835 | 0.00843 | -0.0689 | 116.6667
6.5 | 1.035 | 0.00881 | -0.0678 | 117.4801
7 | 1.0834 | 0.00927 | -0.0661 | 116.8716
7.5 | 1.1302 | 0.00974 | -0.064 | 116.037
8 | 1.1767 | 0.01022 | -0.062 | 115.137
8.5 | 1.2207 | 0.0108 | -0.0595 | 113.0278
9 | 1.2664 | 0.01133 | -0.0574 | 111.7741
9.5 | 1.3082 | 0.01203 | -0.0548 | 108.7448
10 | 1.3508 | 0.01273 | -0.0523 | 106.1115
10.5 | 1.3919 | 0.01352 | -0.0497 | 102.9512
11 | 1.4325 | 0.01437 | -0.0471 | 99.6868
11.5 | 1.4848 | 0.01506 | -0.0472 | 98.5923
12 | 1.5196 | 0.01641 | -0.0439 | 92.6021
12.5 | 1.5521 | 0.01778 | -0.0405 | 87.2947
13 | 1.584 | 0.01925 | -0.0372 | 82.2857
13.5 | 1.6103 | 0.02114 | -0.0335 | 76.1731
14 | 1.6365 | 0.02314 | -0.0301 | 70.7217
14.5 | 1.663 | 0.02527 | -0.027 | 65.8093
15 | 1.6874 | 0.02766 | -0.024 | 61.0051
15.5 | 1.7049 | 0.03067 | -0.0209 | 55.5885
16 | 1.7254 | 0.03366 | -0.0183 | 51.2597
16.5 | 1.7409 | 0.03714 | -0.0157 | 46.874
17 | 1.756 | 0.04086 | -0.0135 | 42.976
17.5 | 1.7673 | 0.04502 | -0.0116 | 39.2559
18 | 1.7726 | 0.04993 | -0.0099 | 35.5017
18.5 | 1.7726 | 0.05554 | -0.0086 | 31.9157
19 | 1.7701 | 0.06163 | -0.0079 | 28.7214
19.5 | 1.7659 | 0.06817 | -0.0077 | 25.9044
20 | 1.7634 | 0.07468 | -0.0079 | 23.6127

## 119. Re 12M Mach 0.50 (1)
BIGFOIL.COM POLAR EXPORT
NACA64A415
NACA64A415 |  |  |  | Cl Max: | 1.324 | at alpha= | 7.5 | deg
JavaFoil+Calcfoil stall+Eppler ext transition |  |  |  | L/D Max: | 120.065 | at alpha= | 1.5 | deg
Re: | 12000000 |  |  | Cd Min: | 0.00522 | at alpha= | -0.5 | deg
Mach: | 0.5 |  |  | Cl=0 at alpha= | -3.2394 | deg
|  |  |  | @ Cl=0.1, Cd= | 0.0063886
|  |  |  | @ Cl=0.4, Cd= | 0.0052234
|  |  |  | @ Cl=0.6, Cd= | 0.0054518
alpha (deg) | Cl | Cd | Cm | Cl/Cd
-20 | -0.943 | 0.15628 | -0.033 | -6.033
-19.5 | -0.915 | 0.15046 | -0.033 | -6.078
-19 | -0.886 | 0.14596 | -0.033 | -6.068
-18.5 | -0.857 | 0.13971 | -0.033 | -6.133
-18 | -0.835 | 0.12848 | -0.035 | -6.496
-17.5 | -0.806 | 0.12166 | -0.035 | -6.623
-17 | -0.775 | 0.11833 | -0.034 | -6.55
-16.5 | -0.746 | 0.11539 | -0.034 | -6.465
-16 | -0.719 | 0.10724 | -0.035 | -6.706
-15.5 | -0.692 | 0.10984 | -0.036 | -6.298
-15 | -0.664 | 0.10471 | -0.036 | -6.34
-14.5 | -0.636 | 0.09753 | -0.036 | -6.518
-14 | -0.61 | 0.08934 | -0.038 | -6.828
-13.5 | -0.587 | 0.07925 | -0.042 | -7.401
-13 | -0.55 | 0.09142 | -0.036 | -6.017
-12.5 | -0.523 | 0.08395 | -0.037 | -6.228
-12 | -0.493 | 0.08254 | -0.034 | -5.971
-11.5 | -0.486 | 0.05429 | -0.051 | -8.945
-11 | -0.506 | 0.01993 | -0.065 | -25.416
-10.5 | -0.409 | 0.07014 | -0.037 | -5.837
-10 | -0.383 | 0.06216 | -0.041 | -6.165
-9.5 | -0.405 | 0.01995 | -0.067 | -20.288
-9 | -0.396 | 0.01136 | -0.073 | -34.839
-8.5 | -0.411 | 0.04668 | -0.049 | -8.814
-8 | -0.551 | 0.00954 | -0.077 | -57.811
-7.5 | -0.53 | 0.00891 | -0.078 | -59.509
-7 | -0.488 | 0.00839 | -0.079 | -58.183
-6.5 | -0.434 | 0.0081 | -0.08 | -53.519
-6 | -0.373 | 0.00779 | -0.081 | -47.928
-5.5 | -0.309 | 0.00754 | -0.082 | -41.047
-5 | -0.243 | 0.00736 | -0.083 | -33.026
-4.5 | -0.175 | 0.00713 | -0.084 | -24.597
-4 | -0.106 | 0.0069 | -0.085 | -15.422
-3.5 | -0.037 | 0.0067 | -0.086 | -5.461
-3 | 0.034 | 0.00653 | -0.087 | 5.165
-2.5 | 0.104 | 0.00638 | -0.088 | 16.358
-2 | 0.175 | 0.00596 | -0.089 | 29.442
-1.5 | 0.246 | 0.00566 | -0.09 | 43.494
-1 | 0.317 | 0.00549 | -0.091 | 57.72
-0.5 | 0.388 | 0.00522 | -0.092 | 74.175
0 | 0.458 | 0.00524 | -0.093 | 87.405
0.5 | 0.529 | 0.00532 | -0.094 | 99.451
1 | 0.599 | 0.00545 | -0.095 | 109.94
1.5 | 0.67 | 0.00558 | -0.096 | 120.065
2 | 0.74 | 0.00633 | -0.097 | 116.888
2.5 | 0.811 | 0.00689 | -0.098 | 117.728
3 | 0.877 | 0.00735 | -0.098 | 119.305
3.5 | 0.945 | 0.00794 | -0.099 | 118.946
4 | 1.012 | 0.00862 | -0.1 | 117.39
4.5 | 1.077 | 0.00993 | -0.101 | 108.487
5 | 1.137 | 0.01031 | -0.102 | 110.262
5.5 | 1.188 | 0.0113 | -0.102 | 105.181
6 | 1.237 | 0.01205 | -0.103 | 102.652
6.5 | 1.28 | 0.01282 | -0.104 | 99.835
7 | 1.311 | 0.01358 | -0.104 | 96.484
7.5 | 1.324 | 0.01452 | -0.105 | 91.172
8 | 1.306 | 0.01564 | -0.106 | 83.479
8.5 | 1.212 | 0.0172 | -0.106 | 70.486
9 | 0.831 | 0.0188 | -0.107 | 44.183
9.5 | 0.856 | 0.02171 | -0.107 | 39.455
10 | 0.892 | 0.02122 | -0.108 | 42.048
10.5 | 0.919 | 0.02395 | -0.108 | 38.36
11 | 0.798 | 0.07768 | -0.063 | 10.278
11.5 | 0.982 | 0.02526 | -0.109 | 38.885
12 | 0.958 | 0.04152 | -0.102 | 23.074
12.5 | 0.883 | 0.08946 | -0.068 | 9.87

## 120. Re 12M Mach 0.50 (2)
BIGFOIL.COM POLAR EXPORT
NACA64A415
NACA64A415 |  |  |  | Cl Max: | 1.4606 | at alpha= | 11 | deg
XFOIL ncrit=9 |  |  |  | L/D Max: | 131.499 | at alpha= | 3 | deg
Re: | 12000000 |  |  | Cd Min: | 0.07106 | at alpha= | 13.5 | deg
Mach: | 0.5 |  |  | Cl=0 at alpha= | -99 | deg
|  |  |  | @ Cl=0.1, Cd= | 0.00422
|  |  |  | @ Cl=0.4, Cd= | 0.0042054
|  |  |  | @ Cl=0.6, Cd= | 0.0045871
alpha (deg) | Cl | Cd | Cm | Cl/Cd
0 | 0.3302 | 0.00422 | -0.073 | 78.2464
0.5 | 0.3913 | 0.0042 | -0.0719 | 93.1667
1 | 0.4555 | 0.00424 | -0.0715 | 107.4292
1.5 | 0.5204 | 0.00435 | -0.0713 | 119.6322
2 | 0.5893 | 0.0045 | -0.0719 | 130.9556
2.5 | 0.6507 | 0.005 | -0.0711 | 130.14
3 | 0.7193 | 0.00547 | -0.0718 | 131.4991
3.5 | 0.7939 | 0.0063 | -0.0741 | 126.0159
4 | 0.8483 | 0.00712 | -0.0719 | 119.1433
4.5 | 0.8957 | 0.00794 | -0.0682 | 112.8086
5 | 0.9463 | 0.00863 | -0.0649 | 109.6524
5.5 | 0.9974 | 0.00933 | -0.0617 | 106.9025
6 | 1.0489 | 0.01006 | -0.0585 | 104.2644
6.5 | 1.1003 | 0.01084 | -0.0551 | 101.5037
7 | 1.1481 | 0.01181 | -0.0513 | 97.2142
7.5 | 1.1967 | 0.01286 | -0.0474 | 93.056
8 | 1.2456 | 0.01397 | -0.0435 | 89.1625
9 | 1.3381 | 0.01678 | -0.0351 | 79.7437
9.5 | 1.3817 | 0.01852 | -0.0306 | 74.6058
10 | 1.4196 | 0.02072 | -0.0256 | 68.5135
10.5 | 1.4475 | 0.02372 | -0.02 | 61.0245
11 | 1.4606 | 0.02786 | -0.014 | 52.4264
11.5 | 1.4491 | 0.03389 | -0.0081 | 42.7589
12 | 1.4206 | 0.04232 | -0.0045 | 33.5681
12.5 | 1.3964 | 0.05021 | -0.0013 | 27.8112
13 | 1.353 | 0.06047 | -0.0001 | 22.3747
13.5 | 1.3174 | 0.07106 | -0.0011 | 18.5393

## 121. Re 14M Mach 0.00 (1)
BIGFOIL.COM POLAR EXPORT
NACA64A415
NACA64A415 |  |  |  | Cl Max: | 1.492 | at alpha= | 12.5 | deg
JavaFoil+Calcfoil stall+Eppler ext transition |  |  |  | L/D Max: | 120.648 | at alpha= | 8.5 | deg
Re: | 14000000 |  |  | Cd Min: | 0.00485 | at alpha= | 0.5 | deg
Mach: | 0 |  |  | Cl=0 at alpha= | -3.2377 | deg
|  |  |  | @ Cl=0.1, Cd= | 0.0058681
|  |  |  | @ Cl=0.4, Cd= | 0.0049926
|  |  |  | @ Cl=0.6, Cd= | 0.0055916
alpha (deg) | Cl | Cd | Cm | Cl/Cd
-19.5 | -0.693 | 0.13937 | -0.028 | -4.972
-19 | -0.715 | 0.12952 | -0.03 | -5.522
-18.5 | -0.735 | 0.12345 | -0.031 | -5.952
-18 | -0.752 | 0.11793 | -0.031 | -6.38
-17.5 | -0.777 | 0.10288 | -0.034 | -7.555
-17 | -0.801 | 0.08862 | -0.037 | -9.044
-16.5 | -0.827 | 0.07361 | -0.04 | -11.237
-16 | -0.869 | 0.04893 | -0.044 | -17.763
-15.5 | -0.894 | 0.0372 | -0.047 | -24.043
-15 | -0.916 | 0.02773 | -0.049 | -33.05
-14.5 | -0.922 | 0.02273 | -0.051 | -40.566
-14 | -0.922 | 0.01864 | -0.053 | -49.455
-13.5 | -0.917 | 0.01566 | -0.054 | -58.544
-13 | -0.913 | 0.013 | -0.056 | -70.26
-12.5 | -0.901 | 0.01136 | -0.058 | -79.265
-12 | -0.887 | 0.01032 | -0.059 | -85.919
-11.5 | -0.856 | 0.00976 | -0.06 | -87.754
-11 | -0.822 | 0.00932 | -0.061 | -88.273
-10.5 | -0.785 | 0.00894 | -0.062 | -87.801
-10 | -0.744 | 0.00852 | -0.063 | -87.366
-9.5 | -0.701 | 0.00825 | -0.064 | -84.924
-9 | -0.654 | 0.00797 | -0.065 | -82.052
-8.5 | -0.605 | 0.00776 | -0.065 | -77.953
-8 | -0.554 | 0.00753 | -0.066 | -73.531
-7.5 | -0.501 | 0.00735 | -0.067 | -68.132
-7 | -0.446 | 0.00722 | -0.068 | -61.772
-6.5 | -0.389 | 0.00705 | -0.069 | -55.214
-6 | -0.331 | 0.0069 | -0.07 | -47.968
-5.5 | -0.272 | 0.00675 | -0.071 | -40.364
-5 | -0.213 | 0.00661 | -0.072 | -32.198
-4.5 | -0.153 | 0.00649 | -0.072 | -23.579
-4 | -0.093 | 0.00635 | -0.073 | -14.579
-3.5 | -0.032 | 0.00622 | -0.074 | -5.104
-3 | 0.029 | 0.00608 | -0.075 | 4.809
-2.5 | 0.09 | 0.00591 | -0.076 | 15.294
-2 | 0.152 | 0.00565 | -0.077 | 26.873
-1.5 | 0.213 | 0.00541 | -0.078 | 39.42
-1 | 0.274 | 0.0053 | -0.079 | 51.726
-0.5 | 0.336 | 0.00515 | -0.079 | 65.167
0 | 0.397 | 0.005 | -0.08 | 79.359
0.5 | 0.458 | 0.00485 | -0.081 | 94.4
1 | 0.519 | 0.00517 | -0.082 | 100.345
1.5 | 0.58 | 0.00549 | -0.083 | 105.657
2 | 0.641 | 0.0058 | -0.084 | 110.554
2.5 | 0.702 | 0.0061 | -0.084 | 115.011
3 | 0.761 | 0.00645 | -0.085 | 117.936
3.5 | 0.82 | 0.00698 | -0.086 | 117.586
4 | 0.88 | 0.00744 | -0.087 | 118.208
4.5 | 0.938 | 0.00805 | -0.088 | 116.461
5 | 0.995 | 0.00845 | -0.089 | 117.791
5.5 | 1.051 | 0.00888 | -0.089 | 118.434
6 | 1.106 | 0.00932 | -0.09 | 118.633
6.5 | 1.158 | 0.00964 | -0.091 | 120.133
7 | 1.209 | 0.01005 | -0.092 | 120.289
7.5 | 1.258 | 0.01054 | -0.092 | 119.344
8 | 1.304 | 0.01101 | -0.093 | 118.418
8.5 | 1.344 | 0.01114 | -0.094 | 120.648
9 | 1.377 | 0.01199 | -0.094 | 114.887
9.5 | 1.406 | 0.01251 | -0.095 | 112.442
10 | 1.433 | 0.01306 | -0.095 | 109.715
10.5 | 1.454 | 0.01359 | -0.096 | 107.032
11 | 1.472 | 0.01418 | -0.096 | 103.808
11.5 | 1.483 | 0.01491 | -0.097 | 99.47
12 | 1.49 | 0.01551 | -0.097 | 96.125
12.5 | 1.492 | 0.01636 | -0.098 | 91.176
13 | 1.489 | 0.01728 | -0.099 | 86.129
13.5 | 1.475 | 0.01831 | -0.099 | 80.544
14 | 1.454 | 0.01959 | -0.099 | 74.197
14.5 | 1.427 | 0.021 | -0.1 | 67.962
15 | 1.397 | 0.02234 | -0.1 | 62.554
15.5 | 1.362 | 0.02421 | -0.1 | 56.28
16 | 1.326 | 0.0258 | -0.1 | 51.389
16.5 | 1.283 | 0.02851 | -0.1 | 45.005
17 | 1.237 | 0.03153 | -0.1 | 39.246
17.5 | 1.19 | 0.03518 | -0.1 | 33.824

## 122. Re 14M Mach 0.00 (2)
BIGFOIL.COM POLAR EXPORT
NACA64A415
NACA64A415 |  |  |  | Cl Max: | 1.857 | at alpha= | 20 | deg
XFOIL ncrit=9 |  |  |  | L/D Max: | 122.555 | at alpha= | 7.5 | deg
Re: | 14000000 |  |  | Cd Min: | 0.04785 | at alpha= | 20 | deg
Mach: | 0 |  |  | Cl=0 at alpha= | -3.2437 | deg
|  |  |  | @ Cl=0.1, Cd= | 0.005034
|  |  |  | @ Cl=0.4, Cd= | 0.0041207
|  |  |  | @ Cl=0.6, Cd= | 0.005263
alpha (deg) | Cl | Cd | Cm | Cl/Cd
-20 | -1.5776 | 0.02632 | -0.0896 | -59.9392
-19.5 | -1.5678 | 0.02314 | -0.089 | -67.7528
-19 | -1.5472 | 0.02096 | -0.0881 | -73.8168
-18.5 | -1.495 | 0.01921 | -0.0923 | -77.824
-18 | -1.4847 | 0.01707 | -0.089 | -86.9772
-17.5 | -1.4563 | 0.01588 | -0.0871 | -91.7065
-17 | -1.4272 | 0.01486 | -0.0846 | -96.0431
-16.5 | -1.3937 | 0.01408 | -0.0822 | -98.9844
-16 | -1.3574 | 0.01346 | -0.0798 | -100.847
-15.5 | -1.3195 | 0.0129 | -0.0775 | -102.2868
-15 | -1.2744 | 0.01223 | -0.0766 | -104.2028
-14.5 | -1.2278 | 0.01161 | -0.0758 | -105.7537
-14 | -1.1795 | 0.01111 | -0.0752 | -106.1656
-13.5 | -1.1313 | 0.01056 | -0.0745 | -107.1307
-13 | -1.0827 | 0.00999 | -0.0739 | -108.3784
-12.5 | -1.0325 | 0.00951 | -0.0734 | -108.5699
-12 | -0.9813 | 0.00906 | -0.0732 | -108.3113
-11.5 | -0.9283 | 0.0087 | -0.0732 | -106.7011
-11 | -0.8741 | 0.00838 | -0.0734 | -104.3079
-10.5 | -0.8192 | 0.00809 | -0.0737 | -101.2608
-10 | -0.7642 | 0.00777 | -0.074 | -98.3526
-9.5 | -0.7082 | 0.00748 | -0.0745 | -94.6791
-9 | -0.6517 | 0.00719 | -0.0751 | -90.6398
-8.5 | -0.5924 | 0.00698 | -0.0763 | -84.8711
-7.5 | -0.4613 | 0.00656 | -0.0814 | -70.3201
-7 | -0.4031 | 0.00634 | -0.0822 | -63.5804
-6.5 | -0.3463 | 0.00618 | -0.0827 | -56.0356
-6 | -0.2908 | 0.00605 | -0.0829 | -48.0661
-5.5 | -0.2371 | 0.00587 | -0.0826 | -40.3918
-5 | -0.1833 | 0.00574 | -0.0824 | -31.9338
-4.5 | -0.1307 | 0.00561 | -0.0819 | -23.2977
-4 | -0.0783 | 0.00549 | -0.0813 | -14.2623
-3.5 | -0.0265 | 0.00533 | -0.0805 | -4.9719
-3 | 0.0252 | 0.00521 | -0.0798 | 4.8369
-2.5 | 0.0761 | 0.00511 | -0.0788 | 14.8924
-2 | 0.1264 | 0.00495 | -0.0777 | 25.5354
-1.5 | 0.1749 | 0.00482 | -0.0763 | 36.2863
-1 | 0.2201 | 0.00457 | -0.0741 | 48.1619
-0.5 | 0.2679 | 0.00438 | -0.0725 | 61.1644
0 | 0.313 | 0.00413 | -0.0704 | 75.7869
0.5 | 0.3637 | 0.0041 | -0.0694 | 88.7073
1 | 0.4162 | 0.00413 | -0.0689 | 100.7748
1.5 | 0.47 | 0.00418 | -0.0685 | 112.4402
2.5 | 0.5573 | 0.00517 | -0.064 | 107.795
3 | 0.617 | 0.0053 | -0.0652 | 116.4151
3.5 | 0.6728 | 0.0059 | -0.0659 | 114.0339
4 | 0.7466 | 0.00648 | -0.0707 | 115.216
4.5 | 0.808 | 0.0069 | -0.0726 | 117.1014
5 | 0.8651 | 0.00726 | -0.0734 | 119.1598
5.5 | 0.9189 | 0.00766 | -0.0735 | 119.9608
6 | 0.9705 | 0.00802 | -0.0731 | 121.01
6.5 | 1.0184 | 0.00834 | -0.0718 | 122.1103
7 | 1.0653 | 0.00871 | -0.0705 | 122.3077
7.5 | 1.1128 | 0.00908 | -0.0693 | 122.5551
8 | 1.1598 | 0.00947 | -0.0681 | 122.471
8.5 | 1.2043 | 0.00991 | -0.0665 | 121.5237
9 | 1.2496 | 0.01029 | -0.065 | 121.4383
9.5 | 1.2919 | 0.01078 | -0.0631 | 119.8423
10 | 1.3343 | 0.01126 | -0.0613 | 118.4991
10.5 | 1.3755 | 0.0118 | -0.0594 | 116.5678
11 | 1.4161 | 0.01236 | -0.0575 | 114.5712
11.5 | 1.4553 | 0.01299 | -0.0556 | 112.0323
12 | 1.4715 | 0.0135 | -0.0487 | 109
12.5 | 1.5392 | 0.01447 | -0.0535 | 106.3718
13 | 1.5735 | 0.01536 | -0.0511 | 102.4414
13.5 | 1.6035 | 0.01649 | -0.0481 | 97.2408
14 | 1.6338 | 0.01767 | -0.0455 | 92.4618
14.5 | 1.6603 | 0.01911 | -0.0425 | 86.8812
15 | 1.6859 | 0.02067 | -0.0397 | 81.5627
15.5 | 1.7117 | 0.02227 | -0.0371 | 76.8612
16 | 1.736 | 0.02405 | -0.0347 | 72.183
16.5 | 1.7594 | 0.026 | -0.0323 | 67.6692
17 | 1.78 | 0.02822 | -0.03 | 63.0758
17.5 | 1.7976 | 0.0308 | -0.0278 | 58.3636
18 | 1.8119 | 0.03373 | -0.0257 | 53.7178
18.5 | 1.8231 | 0.03707 | -0.0237 | 49.1799
19 | 1.8352 | 0.0405 | -0.0221 | 45.3136
19.5 | 1.8477 | 0.04394 | -0.0208 | 42.0505
20 | 1.857 | 0.04785 | -0.0197 | 38.8088

## 123. Re 14M Mach 0.10 (1)
BIGFOIL.COM POLAR EXPORT
NACA64A415
NACA64A415 |  |  |  | Cl Max: | 1.482 | at alpha= | 12 | deg
JavaFoil+Calcfoil stall+Eppler ext transition |  |  |  | L/D Max: | 124.542 | at alpha= | 8.5 | deg
Re: | 14000000 |  |  | Cd Min: | 0.00485 | at alpha= | 0.5 | deg
Mach: | 0.1 |  |  | Cl=0 at alpha= | -3.2377 | deg
|  |  |  | @ Cl=0.1, Cd= | 0.0058837
|  |  |  | @ Cl=0.4, Cd= | 0.0050172
|  |  |  | @ Cl=0.6, Cd= | 0.005592
alpha (deg) | Cl | Cd | Cm | Cl/Cd
-19 | -0.668 | 0.1356 | -0.029 | -4.923
-18.5 | -0.692 | 0.1272 | -0.03 | -5.437
-18 | -0.712 | 0.12272 | -0.03 | -5.803
-17.5 | -0.738 | 0.10941 | -0.033 | -6.746
-17 | -0.762 | 0.09846 | -0.035 | -7.734
-16.5 | -0.78 | 0.0919 | -0.036 | -8.486
-16 | -0.814 | 0.0703 | -0.041 | -11.577
-15.5 | -0.858 | 0.04572 | -0.046 | -18.765
-15 | -0.888 | 0.03259 | -0.049 | -27.232
-14.5 | -0.9 | 0.02523 | -0.051 | -35.687
-14 | -0.905 | 0.02004 | -0.053 | -45.162
-13.5 | -0.904 | 0.01651 | -0.054 | -54.739
-13 | -0.892 | 0.01501 | -0.055 | -59.436
-12.5 | -0.892 | 0.01178 | -0.058 | -75.744
-12 | -0.873 | 0.01089 | -0.059 | -80.146
-11.5 | -0.854 | 0.00989 | -0.061 | -86.309
-11 | -0.821 | 0.00936 | -0.061 | -87.763
-10.5 | -0.785 | 0.00895 | -0.062 | -87.684
-10 | -0.745 | 0.00859 | -0.063 | -86.757
-9.5 | -0.702 | 0.00833 | -0.064 | -84.237
-9 | -0.656 | 0.00808 | -0.065 | -81.161
-8.5 | -0.607 | 0.0078 | -0.066 | -77.864
-8 | -0.556 | 0.00757 | -0.067 | -73.484
-7.5 | -0.503 | 0.00741 | -0.068 | -67.876
-7 | -0.448 | 0.00723 | -0.068 | -61.916
-6.5 | -0.391 | 0.00707 | -0.069 | -55.287
-6 | -0.333 | 0.00691 | -0.07 | -48.119
-5.5 | -0.274 | 0.00676 | -0.071 | -40.507
-5 | -0.214 | 0.00662 | -0.072 | -32.323
-4.5 | -0.154 | 0.00649 | -0.073 | -23.677
-4 | -0.093 | 0.00636 | -0.074 | -14.626
-3.5 | -0.032 | 0.00623 | -0.075 | -5.125
-3 | 0.029 | 0.00611 | -0.075 | 4.811
-2.5 | 0.091 | 0.00592 | -0.076 | 15.356
-2 | 0.153 | 0.00567 | -0.077 | 26.933
-1.5 | 0.214 | 0.00541 | -0.078 | 39.58
-1 | 0.276 | 0.0053 | -0.079 | 51.99
-0.5 | 0.337 | 0.00515 | -0.08 | 65.481
0 | 0.399 | 0.00502 | -0.081 | 79.381
0.5 | 0.46 | 0.00485 | -0.082 | 94.831
1 | 0.522 | 0.00517 | -0.082 | 100.819
1.5 | 0.583 | 0.0055 | -0.083 | 106.037
2 | 0.644 | 0.00583 | -0.084 | 110.469
2.5 | 0.706 | 0.00614 | -0.085 | 114.947
3 | 0.764 | 0.00649 | -0.086 | 117.849
3.5 | 0.824 | 0.00699 | -0.087 | 117.907
4 | 0.884 | 0.00746 | -0.087 | 118.477
4.5 | 0.943 | 0.00813 | -0.088 | 115.913
5 | 1 | 0.00849 | -0.089 | 117.859
5.5 | 1.056 | 0.00892 | -0.09 | 118.41
6 | 1.111 | 0.0094 | -0.091 | 118.188
6.5 | 1.164 | 0.00969 | -0.091 | 120.061
7 | 1.214 | 0.01011 | -0.092 | 120.107
7.5 | 1.263 | 0.01068 | -0.093 | 118.268
8 | 1.309 | 0.01117 | -0.094 | 117.17
8.5 | 1.348 | 0.01082 | -0.094 | 124.542
9 | 1.379 | 0.01211 | -0.095 | 113.932
9.5 | 1.408 | 0.01263 | -0.095 | 111.467
10 | 1.433 | 0.01321 | -0.096 | 108.463
10.5 | 1.453 | 0.0138 | -0.096 | 105.325
11 | 1.468 | 0.01437 | -0.097 | 102.195
11.5 | 1.478 | 0.01513 | -0.097 | 97.66
12 | 1.482 | 0.01575 | -0.098 | 94.104
12.5 | 1.48 | 0.01675 | -0.098 | 88.34
13 | 1.473 | 0.01773 | -0.099 | 83.06
13.5 | 1.454 | 0.01883 | -0.099 | 77.242
14 | 1.429 | 0.02001 | -0.1 | 71.409
14.5 | 1.397 | 0.02156 | -0.1 | 64.773
15 | 1.361 | 0.02316 | -0.1 | 58.774
15.5 | 1.322 | 0.0248 | -0.1 | 53.301
16 | 1.277 | 0.02734 | -0.1 | 46.707
16.5 | 1.227 | 0.03033 | -0.1 | 40.469
17 | 1.175 | 0.03401 | -0.1 | 34.563

## 124. Re 14M Mach 0.10 (2)
BIGFOIL.COM POLAR EXPORT
NACA64A415
NACA64A415 |  |  |  | Cl Max: | 1.8495 | at alpha= | 20 | deg
XFOIL ncrit=9 |  |  |  | L/D Max: | 122.044 | at alpha= | 7.5 | deg
Re: | 14000000 |  |  | Cd Min: | 0.05109 | at alpha= | 20 | deg
Mach: | 0.1 |  |  | Cl=0 at alpha= | -3.2409 | deg
|  |  |  | @ Cl=0.1, Cd= | 0.0050344
|  |  |  | @ Cl=0.4, Cd= | 0.0041197
|  |  |  | @ Cl=0.6, Cd= | 0.0052628
alpha (deg) | Cl | Cd | Cm | Cl/Cd
-20 | -1.5681 | 0.02929 | -0.0933 | -53.537
-19.5 | -1.5594 | 0.02577 | -0.0929 | -60.5122
-19 | -1.5412 | 0.02315 | -0.0922 | -66.5745
-18.5 | -1.5107 | 0.02092 | -0.0927 | -72.2132
-18 | -1.4843 | 0.01838 | -0.0933 | -80.7563
-17.5 | -1.4565 | 0.0169 | -0.0917 | -86.1834
-17 | -1.4313 | 0.01549 | -0.0892 | -92.4015
-16.5 | -1.3994 | 0.01456 | -0.0865 | -96.1126
-16 | -1.3632 | 0.01384 | -0.084 | -98.4971
-15.5 | -1.3264 | 0.01326 | -0.0813 | -100.0302
-15 | -1.2845 | 0.01256 | -0.0794 | -102.2691
-14.5 | -1.2377 | 0.01189 | -0.0783 | -104.0959
-13.5 | -1.1398 | 0.0108 | -0.0768 | -105.537
-13 | -1.0909 | 0.01019 | -0.0759 | -107.0559
-12.5 | -1.0403 | 0.00968 | -0.0753 | -107.469
-12 | -0.9889 | 0.00919 | -0.0748 | -107.6061
-11.5 | -0.9353 | 0.00881 | -0.0747 | -106.1635
-11 | -0.8808 | 0.00846 | -0.0747 | -104.1135
-10.5 | -0.8254 | 0.00816 | -0.0749 | -101.152
-10 | -0.7695 | 0.00786 | -0.0752 | -97.9008
-9.5 | -0.7131 | 0.00755 | -0.0756 | -94.4503
-9 | -0.6564 | 0.00724 | -0.076 | -90.663
-8.5 | -0.5968 | 0.00701 | -0.0771 | -85.1355
-8 | -0.5332 | 0.00681 | -0.079 | -78.2966
-7.5 | -0.4645 | 0.00659 | -0.0821 | -70.4856
-7 | -0.406 | 0.00637 | -0.0829 | -63.7363
-6.5 | -0.3488 | 0.0062 | -0.0833 | -56.2581
-6 | -0.2928 | 0.00607 | -0.0835 | -48.2372
-5.5 | -0.2388 | 0.00589 | -0.0832 | -40.5433
-5 | -0.1846 | 0.00576 | -0.0829 | -32.0486
-4.5 | -0.1317 | 0.00562 | -0.0823 | -23.4342
-3.5 | -0.0269 | 0.00535 | -0.0809 | -5.028
-3 | 0.025 | 0.00522 | -0.0801 | 4.7893
-2.5 | 0.0762 | 0.00511 | -0.0792 | 14.9119
-2 | 0.1266 | 0.00495 | -0.078 | 25.5758
-1.5 | 0.1755 | 0.00482 | -0.0766 | 36.4108
-1 | 0.2209 | 0.00458 | -0.0744 | 48.2314
-0.5 | 0.2688 | 0.00438 | -0.0727 | 61.3699
0 | 0.3142 | 0.00413 | -0.0706 | 76.0775
0.5 | 0.3652 | 0.0041 | -0.0696 | 89.0732
1 | 0.4181 | 0.00413 | -0.0691 | 101.2349
1.5 | 0.4722 | 0.00419 | -0.0688 | 112.6969
2 | 0.5188 | 0.0045 | -0.067 | 115.2889
2.5 | 0.5603 | 0.00517 | -0.0643 | 108.3752
3 | 0.6202 | 0.00531 | -0.0654 | 116.7985
3.5 | 0.6767 | 0.00591 | -0.0662 | 114.5008
4 | 0.7511 | 0.0065 | -0.0711 | 115.5538
4.5 | 0.812 | 0.00693 | -0.0727 | 117.1717
5 | 0.8692 | 0.0073 | -0.0734 | 119.0685
5.5 | 0.9229 | 0.0077 | -0.0734 | 119.8571
6 | 0.9729 | 0.00806 | -0.0725 | 120.7072
6.5 | 1.0211 | 0.00838 | -0.0712 | 121.8496
7 | 1.0688 | 0.00877 | -0.0699 | 121.87
7.5 | 1.1167 | 0.00915 | -0.0687 | 122.0437
8 | 1.164 | 0.00954 | -0.0675 | 122.0126
8.5 | 1.2081 | 0.01 | -0.0656 | 120.81
9 | 1.2535 | 0.01039 | -0.064 | 120.6449
9.5 | 1.2957 | 0.01091 | -0.062 | 118.7626
10 | 1.3381 | 0.01141 | -0.0601 | 117.2743
10.5 | 1.3794 | 0.01197 | -0.0581 | 115.2381
11 | 1.4203 | 0.01257 | -0.0561 | 112.9912
11.5 | 1.4599 | 0.01323 | -0.0541 | 110.3477
12 | 1.5117 | 0.01379 | -0.0549 | 109.6229
12.5 | 1.5434 | 0.01482 | -0.0517 | 104.143
13 | 1.5773 | 0.01579 | -0.0491 | 99.8923
13.5 | 1.6065 | 0.01704 | -0.046 | 94.2782
14 | 1.6364 | 0.01832 | -0.0432 | 89.3231
14.5 | 1.6631 | 0.01982 | -0.0402 | 83.9102
15 | 1.6893 | 0.02144 | -0.0374 | 78.792
15.5 | 1.7147 | 0.02316 | -0.0347 | 74.0371
16 | 1.7382 | 0.02512 | -0.0322 | 69.1959
16.5 | 1.7602 | 0.02729 | -0.0297 | 64.4998
17 | 1.7811 | 0.02963 | -0.0274 | 60.1114
17.5 | 1.795 | 0.03266 | -0.025 | 54.9602
18 | 1.8081 | 0.03585 | -0.0229 | 50.4351
18.5 | 1.8214 | 0.0392 | -0.0211 | 46.4643
19 | 1.8296 | 0.04313 | -0.0194 | 42.4206
19.5 | 1.8417 | 0.04682 | -0.0182 | 39.3358
20 | 1.8495 | 0.05109 | -0.0172 | 36.2008

## 125. Re 14M Mach 0.25 (1)
BIGFOIL.COM POLAR EXPORT
NACA64A415
NACA64A415 |  |  |  | Cl Max: | 1.435 | at alpha= | 10.5 | deg
JavaFoil+Calcfoil stall+Eppler ext transition |  |  |  | L/D Max: | 118.754 | at alpha= | 3.5 | deg
Re: | 14000000 |  |  | Cd Min: | 0.00505 | at alpha= | 0 | deg
Mach: | 0.25 |  |  | Cl=0 at alpha= | -3.2381 | deg
|  |  |  | @ Cl=0.1, Cd= | 0.0059505
|  |  |  | @ Cl=0.4, Cd= | 0.0050738
|  |  |  | @ Cl=0.6, Cd= | 0.0055751
alpha (deg) | Cl | Cd | Cm | Cl/Cd
-17 | -0.473 | 0.14196 | -0.025 | -3.331
-16.5 | -0.524 | 0.13398 | -0.026 | -3.914
-16 | -0.575 | 0.11124 | -0.03 | -5.165
-15.5 | -0.618 | 0.10362 | -0.032 | -5.961
-15 | -0.655 | 0.09703 | -0.033 | -6.748
-14.5 | -0.68 | 0.08723 | -0.036 | -7.801
-14 | -0.7 | 0.07737 | -0.039 | -9.046
-13.5 | -0.759 | 0.04032 | -0.05 | -18.827
-13 | -0.802 | 0.02156 | -0.055 | -37.219
-12.5 | -0.812 | 0.01694 | -0.057 | -47.934
-12 | -0.819 | 0.01323 | -0.059 | -61.936
-11.5 | -0.815 | 0.01142 | -0.061 | -71.377
-11 | -0.805 | 0.0102 | -0.063 | -78.975
-10.5 | -0.777 | 0.00964 | -0.064 | -80.613
-10 | -0.743 | 0.00903 | -0.065 | -82.275
-9.5 | -0.705 | 0.00865 | -0.066 | -81.502
-9 | -0.662 | 0.00835 | -0.067 | -79.312
-8.5 | -0.616 | 0.00806 | -0.068 | -76.358
-8 | -0.566 | 0.0078 | -0.068 | -72.483
-7.5 | -0.513 | 0.00757 | -0.069 | -67.705
-7 | -0.458 | 0.00738 | -0.07 | -61.989
-6.5 | -0.4 | 0.00725 | -0.071 | -55.211
-6 | -0.341 | 0.00706 | -0.072 | -48.297
-5.5 | -0.281 | 0.00687 | -0.073 | -40.843
-5 | -0.22 | 0.00673 | -0.074 | -32.642
-4.5 | -0.158 | 0.00656 | -0.075 | -24.038
-4 | -0.095 | 0.00641 | -0.076 | -14.887
-3.5 | -0.033 | 0.0063 | -0.077 | -5.202
-3 | 0.03 | 0.00615 | -0.078 | 4.908
-2.5 | 0.093 | 0.00598 | -0.078 | 15.62
-2 | 0.157 | 0.00571 | -0.079 | 27.484
-1.5 | 0.22 | 0.00547 | -0.08 | 40.22
-1 | 0.283 | 0.00533 | -0.081 | 53.155
-0.5 | 0.347 | 0.0052 | -0.082 | 66.642
0 | 0.41 | 0.00505 | -0.083 | 81.122
0.5 | 0.473 | 0.00512 | -0.084 | 92.452
1 | 0.536 | 0.00522 | -0.085 | 102.672
1.5 | 0.599 | 0.00557 | -0.086 | 107.498
2 | 0.662 | 0.00589 | -0.086 | 112.352
2.5 | 0.725 | 0.00625 | -0.087 | 116.03
3 | 0.785 | 0.00662 | -0.088 | 118.553
3.5 | 0.847 | 0.00713 | -0.089 | 118.754
4 | 0.908 | 0.00769 | -0.09 | 118.11
4.5 | 0.968 | 0.00837 | -0.091 | 115.699
5 | 1.027 | 0.0088 | -0.091 | 116.705
5.5 | 1.083 | 0.00926 | -0.092 | 116.975
6 | 1.139 | 0.00971 | -0.093 | 117.302
6.5 | 1.191 | 0.01017 | -0.094 | 117.191
7 | 1.242 | 0.01062 | -0.095 | 116.884
7.5 | 1.289 | 0.01125 | -0.096 | 114.542
8 | 1.326 | 0.01161 | -0.096 | 114.153
8.5 | 1.362 | 0.01223 | -0.096 | 111.289
9 | 1.39 | 0.01286 | -0.097 | 108.08
9.5 | 1.412 | 0.0135 | -0.097 | 104.549
10 | 1.427 | 0.01419 | -0.098 | 100.606
10.5 | 1.435 | 0.01481 | -0.099 | 96.899
11 | 1.434 | 0.01562 | -0.099 | 91.817
11.5 | 1.424 | 0.0166 | -0.1 | 85.811
12 | 1.405 | 0.01775 | -0.1 | 79.152
12.5 | 1.375 | 0.01894 | -0.101 | 72.607
13 | 1.335 | 0.02048 | -0.101 | 65.186
13.5 | 1.278 | 0.02242 | -0.101 | 57.012
14 | 1.209 | 0.0246 | -0.101 | 49.164
14.5 | 1.075 | 0.04275 | -0.094 | 25.133
15 | 1.03 | 0.03434 | -0.099 | 30.007
15.5 | 0.923 | 0.0449 | -0.096 | 20.565

## 126. Re 14M Mach 0.25 (2)
BIGFOIL.COM POLAR EXPORT
NACA64A415
NACA64A415 |  |  |  | Cl Max: | 1.7917 | at alpha= | 19.5 | deg
XFOIL ncrit=9 |  |  |  | L/D Max: | 120.473 | at alpha= | 2 | deg
Re: | 14000000 |  |  | Cd Min: | 0.0722 | at alpha= | 20 | deg
Mach: | 0.25 |  |  | Cl=0 at alpha= | -3.2219 | deg
|  |  |  | @ Cl=0.1, Cd= | 0.0050971
|  |  |  | @ Cl=0.4, Cd= | 0.0041197
|  |  |  | @ Cl=0.6, Cd= | 0.0052352
alpha (deg) | Cl | Cd | Cm | Cl/Cd
-20 | -1.4298 | 0.0569 | -0.1011 | -25.1283
-19.5 | -1.4481 | 0.04859 | -0.1051 | -29.8024
-19 | -1.458 | 0.0417 | -0.1076 | -34.964
-18.5 | -1.4571 | 0.03637 | -0.1086 | -40.0632
-18 | -1.4674 | 0.03054 | -0.1091 | -48.0485
-17.5 | -1.4392 | 0.02615 | -0.112 | -55.0363
-17 | -1.4301 | 0.02243 | -0.1107 | -63.7584
-16.5 | -1.4068 | 0.01976 | -0.1091 | -71.1943
-16 | -1.3799 | 0.01757 | -0.1071 | -78.5373
-15.5 | -1.3466 | 0.01609 | -0.1044 | -83.6917
-15 | -1.3132 | 0.01483 | -0.1008 | -88.5502
-14.5 | -1.276 | 0.01381 | -0.0969 | -92.3968
-14 | -1.2371 | 0.01304 | -0.0927 | -94.8696
-13.5 | -1.188 | 0.0122 | -0.0903 | -97.377
-13 | -1.1363 | 0.01142 | -0.0884 | -99.5009
-12.5 | -1.0835 | 0.01075 | -0.0866 | -100.7907
-12 | -1.0303 | 0.01007 | -0.085 | -102.3138
-11.5 | -0.9744 | 0.00954 | -0.0839 | -102.1384
-11 | -0.9179 | 0.00903 | -0.0829 | -101.6501
-10.5 | -0.8599 | 0.00861 | -0.0823 | -99.8722
-10 | -0.8011 | 0.00824 | -0.0819 | -97.2209
-9.5 | -0.741 | 0.00792 | -0.0818 | -93.5606
-9 | -0.6818 | 0.00756 | -0.0816 | -90.1852
-8.5 | -0.6207 | 0.00724 | -0.0819 | -85.732
-8 | -0.5555 | 0.00698 | -0.0831 | -79.5845
-7.5 | -0.4822 | 0.00676 | -0.0863 | -71.3314
-7 | -0.4212 | 0.00653 | -0.0867 | -64.5023
-6.5 | -0.3622 | 0.00632 | -0.0868 | -57.3101
-6 | -0.3043 | 0.00615 | -0.0866 | -49.4797
-5.5 | -0.2477 | 0.00599 | -0.0863 | -41.3523
-5 | -0.1922 | 0.00584 | -0.0857 | -32.911
-4.5 | -0.1375 | 0.00568 | -0.0849 | -24.2077
-4 | -0.0831 | 0.00555 | -0.0841 | -14.973
-3.5 | -0.0297 | 0.00543 | -0.0831 | -5.4696
-3 | 0.0237 | 0.00527 | -0.0822 | 4.4972
-2.5 | 0.0769 | 0.00516 | -0.0812 | 14.9031
-2 | 0.1283 | 0.00502 | -0.0798 | 25.5578
-1.5 | 0.1786 | 0.00486 | -0.0782 | 36.749
-1 | 0.2254 | 0.0046 | -0.076 | 49
0 | 0.3203 | 0.00413 | -0.0717 | 77.5545
0.5 | 0.3731 | 0.0041 | -0.0708 | 91
1 | 0.4278 | 0.00414 | -0.0702 | 103.3333
1.5 | 0.4836 | 0.0042 | -0.0698 | 115.1429
2 | 0.5349 | 0.00444 | -0.0686 | 120.473
2.5 | 0.5769 | 0.00516 | -0.0657 | 111.8023
3 | 0.6383 | 0.00536 | -0.0667 | 119.0858
3.5 | 0.6977 | 0.00597 | -0.0676 | 116.8677
4 | 0.7738 | 0.00663 | -0.0724 | 116.7119
4.5 | 0.8337 | 0.0071 | -0.0732 | 117.4225
5 | 0.8872 | 0.00749 | -0.0726 | 118.4513
5.5 | 0.9373 | 0.0079 | -0.0711 | 118.6456
6 | 0.9877 | 0.0083 | -0.0697 | 119
6.5 | 1.0396 | 0.00866 | -0.0687 | 120.0462
7 | 1.0899 | 0.00907 | -0.0673 | 120.1654
7.5 | 1.1372 | 0.00952 | -0.0653 | 119.4538
8 | 1.1841 | 0.00997 | -0.0633 | 118.7663
8.5 | 1.2278 | 0.01055 | -0.0607 | 116.3791
9 | 1.2741 | 0.01104 | -0.0587 | 115.4076
9.5 | 1.3163 | 0.01171 | -0.056 | 112.4082
10 | 1.3593 | 0.01237 | -0.0535 | 109.8868
10.5 | 1.4012 | 0.0131 | -0.051 | 106.9618
11 | 1.4412 | 0.01396 | -0.0483 | 103.2378
11.5 | 1.4801 | 0.01492 | -0.0455 | 99.2024
12 | 1.4968 | 0.01585 | -0.0384 | 94.4353
12.5 | 1.5641 | 0.01712 | -0.0419 | 91.361
13 | 1.5946 | 0.01864 | -0.0383 | 85.5472
13.5 | 1.6222 | 0.02041 | -0.0346 | 79.4806
14 | 1.6514 | 0.02219 | -0.0314 | 74.4209
14.5 | 1.6776 | 0.02427 | -0.0281 | 69.1224
15 | 1.7022 | 0.0266 | -0.025 | 63.9925
15.5 | 1.7184 | 0.02964 | -0.0217 | 57.9757
16 | 1.7401 | 0.03248 | -0.019 | 53.5745
16.5 | 1.7572 | 0.0358 | -0.0163 | 49.0838
17 | 1.7744 | 0.03927 | -0.0141 | 45.1846
17.5 | 1.7857 | 0.04339 | -0.012 | 41.1546
18 | 1.7897 | 0.04829 | -0.0101 | 37.0615
18.5 | 1.7888 | 0.05396 | -0.0087 | 33.1505
19 | 1.7897 | 0.05962 | -0.0078 | 30.0185
19.5 | 1.7917 | 0.0654 | -0.0073 | 27.396
20 | 1.7858 | 0.0722 | -0.0074 | 24.7341

## 127. Re 14M Mach 0.50 (1)
BIGFOIL.COM POLAR EXPORT
NACA64A415
NACA64A415 |  |  |  | Cl Max: | 1.325 | at alpha= | 7.5 | deg
JavaFoil+Calcfoil stall+Eppler ext transition |  |  |  | L/D Max: | 120.45 | at alpha= | 3 | deg
Re: | 14000000 |  |  | Cd Min: | 0.00524 | at alpha= | 0 | deg
Mach: | 0.5 |  |  | Cl=0 at alpha= | -3.2394 | deg
|  |  |  | @ Cl=0.1, Cd= | 0.0062809
|  |  |  | @ Cl=0.4, Cd= | 0.0053394
|  |  |  | @ Cl=0.6, Cd= | 0.0056563
alpha (deg) | Cl | Cd | Cm | Cl/Cd
-20 | -0.942 | 0.16571 | -0.032 | -5.686
-19.5 | -0.914 | 0.16045 | -0.032 | -5.695
-19 | -0.885 | 0.15473 | -0.033 | -5.721
-18.5 | -0.857 | 0.14759 | -0.033 | -5.806
-18 | -0.833 | 0.13365 | -0.034 | -6.229
-17.5 | -0.805 | 0.12851 | -0.035 | -6.26
-17 | -0.775 | 0.12528 | -0.034 | -6.187
-16.5 | -0.747 | 0.11918 | -0.034 | -6.268
-16 | -0.72 | 0.10991 | -0.035 | -6.549
-15.5 | -0.692 | 0.10909 | -0.036 | -6.343
-15 | -0.664 | 0.10308 | -0.036 | -6.446
-14.5 | -0.637 | 0.09664 | -0.037 | -6.587
-14 | -0.612 | 0.08661 | -0.04 | -7.065
-13.5 | -0.593 | 0.07256 | -0.045 | -8.178
-13 | -0.55 | 0.09065 | -0.036 | -6.072
-12.5 | -0.523 | 0.08223 | -0.037 | -6.363
-12 | -0.493 | 0.08075 | -0.035 | -6.106
-11.5 | -0.516 | 0.03261 | -0.06 | -15.817
-11 | -0.51 | 0.01831 | -0.066 | -27.852
-10.5 | -0.409 | 0.07031 | -0.037 | -5.824
-10 | -0.384 | 0.06081 | -0.042 | -6.316
-9.5 | -0.41 | 0.01727 | -0.068 | -23.757
-9 | -0.397 | 0.01101 | -0.073 | -36.03
-8.5 | -0.419 | 0.04094 | -0.054 | -10.238
-8 | -0.551 | 0.00933 | -0.077 | -59.071
-7.5 | -0.53 | 0.00873 | -0.078 | -60.714
-7 | -0.488 | 0.00825 | -0.079 | -59.135
-6.5 | -0.434 | 0.00794 | -0.08 | -54.641
-6 | -0.373 | 0.00765 | -0.081 | -48.808
-5.5 | -0.309 | 0.00743 | -0.082 | -41.614
-5 | -0.243 | 0.00721 | -0.083 | -33.741
-4.5 | -0.175 | 0.00699 | -0.084 | -25.078
-4 | -0.106 | 0.00676 | -0.085 | -15.729
-3.5 | -0.037 | 0.00659 | -0.086 | -5.549
-3 | 0.034 | 0.00646 | -0.087 | 5.22
-2.5 | 0.104 | 0.00627 | -0.088 | 16.624
-2 | 0.175 | 0.00595 | -0.089 | 29.484
-1.5 | 0.246 | 0.00567 | -0.09 | 43.372
-1 | 0.317 | 0.00555 | -0.091 | 57.064
-0.5 | 0.388 | 0.00536 | -0.092 | 72.339
0 | 0.458 | 0.00524 | -0.093 | 87.428
0.5 | 0.529 | 0.00531 | -0.094 | 99.59
1 | 0.599 | 0.00565 | -0.095 | 106.128
1.5 | 0.67 | 0.0061 | -0.096 | 109.77
2 | 0.74 | 0.00631 | -0.097 | 117.33
2.5 | 0.811 | 0.00678 | -0.098 | 119.545
3 | 0.877 | 0.00728 | -0.098 | 120.45
3.5 | 0.945 | 0.00801 | -0.099 | 117.932
4 | 1.012 | 0.00882 | -0.1 | 114.8
4.5 | 1.077 | 0.00976 | -0.101 | 110.376
5 | 1.14 | 0.0105 | -0.102 | 108.49
5.5 | 1.19 | 0.01109 | -0.102 | 107.276
6 | 1.238 | 0.01179 | -0.103 | 105.008
6.5 | 1.281 | 0.01251 | -0.104 | 102.369
7 | 1.311 | 0.01326 | -0.105 | 98.901
7.5 | 1.325 | 0.01417 | -0.105 | 93.5
8 | 1.307 | 0.01524 | -0.106 | 85.733
8.5 | 1.213 | 0.01675 | -0.107 | 72.416
9 | 0.832 | 0.01828 | -0.107 | 45.502
9.5 | 0.858 | 0.02103 | -0.107 | 40.797
10 | 0.893 | 0.0205 | -0.108 | 43.579
10.5 | 0.92 | 0.02314 | -0.108 | 39.769
11 | 0.8 | 0.07606 | -0.065 | 10.517
11.5 | 0.984 | 0.02446 | -0.11 | 40.223
12 | 0.984 | 0.03362 | -0.106 | 29.269
12.5 | 0.885 | 0.08776 | -0.07 | 10.086

## 128. Re 14M Mach 0.50 (2)
BIGFOIL.COM POLAR EXPORT
NACA64A415
NACA64A415 |  |  |  | Cl Max: | 1.4746 | at alpha= | 11 | deg
XFOIL ncrit=9 |  |  |  | L/D Max: | 132.742 | at alpha= | 2 | deg
Re: | 14000000 |  |  | Cd Min: | 0.07025 | at alpha= | 13.5 | deg
Mach: | 0.5 |  |  | Cl=0 at alpha= | -99 | deg
|  |  |  | @ Cl=0.1, Cd= | 0.00415
|  |  |  | @ Cl=0.4, Cd= | 0.0041545
|  |  |  | @ Cl=0.6, Cd= | 0.0046009
alpha (deg) | Cl | Cd | Cm | Cl/Cd
0.5 | 0.3928 | 0.00415 | -0.0722 | 94.6506
1 | 0.4562 | 0.00419 | -0.0716 | 108.8783
1.5 | 0.5213 | 0.0043 | -0.0714 | 121.2326
2 | 0.5907 | 0.00445 | -0.0722 | 132.7416
2.5 | 0.6431 | 0.0053 | -0.0698 | 121.3396
3 | 0.7213 | 0.00563 | -0.0725 | 128.1172
3.5 | 0.7962 | 0.00637 | -0.0748 | 124.9922
4 | 0.8502 | 0.00711 | -0.0724 | 119.5781
4.5 | 0.8985 | 0.00788 | -0.0687 | 114.0228
5 | 0.9526 | 0.00846 | -0.066 | 112.6005
5.5 | 1.0048 | 0.00911 | -0.0629 | 110.2964
6 | 1.056 | 0.00983 | -0.0595 | 107.4262
6.5 | 1.1077 | 0.01058 | -0.0561 | 104.6975
7 | 1.1566 | 0.0115 | -0.0523 | 100.5739
7.5 | 1.2059 | 0.01249 | -0.0485 | 96.5492
8 | 1.2554 | 0.01356 | -0.0447 | 92.5811
8.5 | 1.3036 | 0.01481 | -0.0405 | 88.0216
9 | 1.3502 | 0.01622 | -0.0362 | 83.2429
9.5 | 1.3953 | 0.01786 | -0.0317 | 78.1243
10 | 1.4351 | 0.01991 | -0.0266 | 72.0794
10.5 | 1.4633 | 0.02284 | -0.0208 | 64.0674
11 | 1.4746 | 0.02701 | -0.0144 | 54.5946
11.5 | 1.4606 | 0.03305 | -0.008 | 44.1936
12 | 1.4253 | 0.04111 | -0.0029 | 34.6704
13 | 1.3609 | 0.05975 | 0.0001 | 22.7766
13.5 | 1.3257 | 0.07025 | -0.0008 | 18.8712

## 129. Re 16M Mach 0.00 (1)
BIGFOIL.COM POLAR EXPORT
NACA64A415
NACA64A415 |  |  |  | Cl Max: | 1.493 | at alpha= | 12.5 | deg
JavaFoil+Calcfoil stall+Eppler ext transition |  |  |  | L/D Max: | 122.647 | at alpha= | 7 | deg
Re: | 16000000 |  |  | Cd Min: | 0.0051 | at alpha= | 0.5 | deg
Mach: | 0 |  |  | Cl=0 at alpha= | -3.2377 | deg
|  |  |  | @ Cl=0.1, Cd= | 0.0058381
|  |  |  | @ Cl=0.4, Cd= | 0.005157
|  |  |  | @ Cl=0.6, Cd= | 0.0057152
alpha (deg) | Cl | Cd | Cm | Cl/Cd
-19.5 | -0.694 | 0.1375 | -0.029 | -5.046
-19 | -0.716 | 0.1286 | -0.03 | -5.565
-18.5 | -0.734 | 0.12506 | -0.03 | -5.866
-18 | -0.754 | 0.11544 | -0.032 | -6.535
-17.5 | -0.778 | 0.10183 | -0.034 | -7.641
-17 | -0.808 | 0.08211 | -0.038 | -9.845
-16.5 | -0.831 | 0.07064 | -0.04 | -11.759
-16 | -0.878 | 0.04362 | -0.045 | -20.126
-15.5 | -0.901 | 0.03384 | -0.048 | -26.627
-15 | -0.921 | 0.02579 | -0.05 | -35.715
-14.5 | -0.925 | 0.02141 | -0.051 | -43.217
-14 | -0.925 | 0.01769 | -0.053 | -52.267
-13.5 | -0.917 | 0.01539 | -0.054 | -59.603
-13 | -0.916 | 0.01255 | -0.056 | -72.972
-12.5 | -0.901 | 0.01117 | -0.058 | -80.693
-12 | -0.887 | 0.01021 | -0.059 | -86.904
-11.5 | -0.856 | 0.00959 | -0.06 | -89.287
-11 | -0.822 | 0.00917 | -0.061 | -89.652
-10.5 | -0.785 | 0.0088 | -0.062 | -89.199
-10 | -0.744 | 0.00837 | -0.063 | -88.903
-9.5 | -0.701 | 0.00818 | -0.064 | -85.698
-9 | -0.654 | 0.00783 | -0.065 | -83.508
-8.5 | -0.605 | 0.00762 | -0.065 | -79.401
-8 | -0.554 | 0.00743 | -0.066 | -74.524
-7.5 | -0.501 | 0.00729 | -0.067 | -68.664
-7 | -0.446 | 0.0071 | -0.068 | -62.806
-6.5 | -0.389 | 0.00694 | -0.069 | -56.086
-6 | -0.331 | 0.0068 | -0.07 | -48.731
-5.5 | -0.272 | 0.00664 | -0.071 | -41.044
-5 | -0.213 | 0.00653 | -0.072 | -32.633
-4.5 | -0.153 | 0.0064 | -0.072 | -23.909
-4 | -0.093 | 0.00628 | -0.073 | -14.742
-3.5 | -0.032 | 0.00613 | -0.074 | -5.181
-3 | 0.029 | 0.00601 | -0.075 | 4.87
-2.5 | 0.09 | 0.00588 | -0.076 | 15.374
-2 | 0.152 | 0.00562 | -0.077 | 27.001
-1.5 | 0.213 | 0.00542 | -0.078 | 39.299
-1 | 0.274 | 0.00533 | -0.079 | 51.525
-0.5 | 0.336 | 0.00525 | -0.079 | 63.978
0 | 0.397 | 0.00516 | -0.08 | 76.827
0.5 | 0.458 | 0.0051 | -0.081 | 89.782
1 | 0.519 | 0.00536 | -0.082 | 96.813
1.5 | 0.58 | 0.00563 | -0.083 | 103.091
2 | 0.641 | 0.00589 | -0.084 | 108.784
2.5 | 0.702 | 0.00616 | -0.084 | 113.898
3 | 0.761 | 0.00658 | -0.085 | 115.572
3.5 | 0.82 | 0.00692 | -0.086 | 118.575
4 | 0.88 | 0.00742 | -0.087 | 118.519
4.5 | 0.938 | 0.00798 | -0.088 | 117.601
5 | 0.995 | 0.00835 | -0.089 | 119.195
5.5 | 1.051 | 0.00875 | -0.089 | 120.074
6 | 1.106 | 0.00917 | -0.09 | 120.622
6.5 | 1.158 | 0.00949 | -0.091 | 122.107
7 | 1.209 | 0.00986 | -0.092 | 122.647
7.5 | 1.258 | 0.01032 | -0.092 | 121.886
8 | 1.304 | 0.01079 | -0.093 | 120.842
8.5 | 1.348 | 0.01145 | -0.094 | 117.745
9 | 1.38 | 0.01176 | -0.094 | 117.341
9.5 | 1.408 | 0.01227 | -0.095 | 114.807
10 | 1.434 | 0.01276 | -0.095 | 112.391
10.5 | 1.456 | 0.01328 | -0.096 | 109.598
11 | 1.473 | 0.01384 | -0.096 | 106.389
11.5 | 1.485 | 0.01457 | -0.097 | 101.877
12 | 1.491 | 0.01513 | -0.098 | 98.554
12.5 | 1.493 | 0.01608 | -0.098 | 92.82
13 | 1.489 | 0.01698 | -0.099 | 87.742
13.5 | 1.476 | 0.01797 | -0.099 | 82.11
14 | 1.455 | 0.0192 | -0.099 | 75.8
14.5 | 1.429 | 0.02042 | -0.1 | 69.951
15 | 1.398 | 0.02197 | -0.1 | 63.618
15.5 | 1.364 | 0.02345 | -0.1 | 58.182
16 | 1.326 | 0.02563 | -0.1 | 51.726
16.5 | 1.286 | 0.02743 | -0.1 | 46.889
17 | 1.24 | 0.0303 | -0.1 | 40.936
17.5 | 1.193 | 0.03371 | -0.1 | 35.397

## 130. Re 16M Mach 0.00 (2)
BIGFOIL.COM POLAR EXPORT
NACA64A415
NACA64A415 |  |  |  | Cl Max: | 1.8719 | at alpha= | 20 | deg
XFOIL ncrit=9 |  |  |  | L/D Max: | 125.215 | at alpha= | 8 | deg
Re: | 16000000 |  |  | Cd Min: | 0.04632 | at alpha= | 20 | deg
Mach: | 0 |  |  | Cl=0 at alpha= | -3.2398 | deg
|  |  |  | @ Cl=0.1, Cd= | 0.0049789
|  |  |  | @ Cl=0.4, Cd= | 0.0041131
|  |  |  | @ Cl=0.6, Cd= | 0.0053227
alpha (deg) | Cl | Cd | Cm | Cl/Cd
-20 | -1.5927 | 0.02507 | -0.0895 | -63.5301
-19.5 | -1.5786 | 0.02228 | -0.0887 | -70.8528
-18.5 | -1.5132 | 0.01846 | -0.0902 | -81.9718
-18 | -1.4956 | 0.01652 | -0.088 | -90.5327
-17.5 | -1.4658 | 0.01545 | -0.0861 | -94.8738
-17 | -1.4389 | 0.01437 | -0.0831 | -100.1322
-16.5 | -1.4037 | 0.01367 | -0.0808 | -102.6847
-16 | -1.3693 | 0.01308 | -0.0779 | -104.6865
-15.5 | -1.3267 | 0.01249 | -0.0765 | -106.221
-15 | -1.2811 | 0.01183 | -0.0756 | -108.2925
-14.5 | -1.2337 | 0.01127 | -0.0749 | -109.4676
-14 | -1.1853 | 0.01077 | -0.0743 | -110.0557
-13 | -1.0865 | 0.00978 | -0.0733 | -111.0941
-12.5 | -1.0355 | 0.00933 | -0.0729 | -110.9861
-12 | -0.9847 | 0.00885 | -0.0726 | -111.2655
-11.5 | -0.9308 | 0.00852 | -0.0728 | -109.2488
-11 | -0.8766 | 0.0082 | -0.073 | -106.9024
-10.5 | -0.8215 | 0.00791 | -0.0734 | -103.8559
-10 | -0.7658 | 0.00764 | -0.0738 | -100.2356
-9.5 | -0.7096 | 0.00735 | -0.0743 | -96.5442
-9 | -0.653 | 0.00706 | -0.0749 | -92.4929
-8.5 | -0.5947 | 0.00683 | -0.0759 | -87.0717
-8 | -0.5322 | 0.00663 | -0.0777 | -80.2715
-7.5 | -0.4617 | 0.00645 | -0.0814 | -71.5814
-7 | -0.4035 | 0.00624 | -0.0822 | -64.6635
-6.5 | -0.3473 | 0.00607 | -0.0826 | -57.2158
-6 | -0.292 | 0.00593 | -0.0827 | -49.2411
-5.5 | -0.238 | 0.00577 | -0.0825 | -41.2478
-5 | -0.1842 | 0.00566 | -0.0823 | -32.5442
-4.5 | -0.1315 | 0.00552 | -0.0817 | -23.8225
-4 | -0.0787 | 0.00539 | -0.0812 | -14.6011
-3.5 | -0.0268 | 0.00527 | -0.0805 | -5.0854
-3 | 0.0247 | 0.00514 | -0.0797 | 4.8054
-2.5 | 0.0766 | 0.00503 | -0.0789 | 15.2286
-2 | 0.127 | 0.00492 | -0.0779 | 25.813
-1.5 | 0.1756 | 0.00479 | -0.0764 | 36.6597
-1 | 0.2216 | 0.00459 | -0.0744 | 48.2789
-0.5 | 0.2694 | 0.00443 | -0.0728 | 60.8126
0.5 | 0.3638 | 0.00412 | -0.0694 | 88.301
1 | 0.4162 | 0.00411 | -0.0688 | 101.2652
1.5 | 0.4694 | 0.00417 | -0.0684 | 112.5659
2 | 0.5065 | 0.00479 | -0.0647 | 105.7411
2.5 | 0.5537 | 0.00527 | -0.0633 | 105.0664
3 | 0.6152 | 0.00534 | -0.0648 | 115.206
3.5 | 0.6715 | 0.00595 | -0.0656 | 112.8571
4 | 0.7498 | 0.00644 | -0.0715 | 116.4286
4.5 | 0.8118 | 0.00684 | -0.0734 | 118.6842
5 | 0.8684 | 0.00715 | -0.0741 | 121.4545
5.5 | 0.922 | 0.00753 | -0.0741 | 122.4436
6 | 0.9745 | 0.00791 | -0.0739 | 123.1985
6.5 | 1.0237 | 0.00823 | -0.073 | 124.3864
7 | 1.0702 | 0.00857 | -0.0715 | 124.8775
7.5 | 1.1175 | 0.00893 | -0.0702 | 125.14
8 | 1.1645 | 0.0093 | -0.069 | 125.2151
8.5 | 1.2102 | 0.00972 | -0.0676 | 124.5062
9 | 1.256 | 0.01007 | -0.0662 | 124.7269
9.5 | 1.298 | 0.01056 | -0.0642 | 122.9167
10 | 1.3406 | 0.01102 | -0.0624 | 121.6515
10.5 | 1.3826 | 0.01151 | -0.0606 | 120.1216
11 | 1.4231 | 0.01206 | -0.0587 | 118.0017
11.5 | 1.4627 | 0.01267 | -0.0567 | 115.4459
12 | 1.5002 | 0.0134 | -0.0545 | 111.9552
12.5 | 1.5295 | 0.01406 | -0.0508 | 108.7838
13 | 1.5824 | 0.0149 | -0.0523 | 106.2013
13.5 | 1.6118 | 0.01605 | -0.0492 | 100.4237
14 | 1.6424 | 0.01719 | -0.0465 | 95.5439
14.5 | 1.6701 | 0.01853 | -0.0437 | 90.1295
15 | 1.6974 | 0.01995 | -0.041 | 85.0827
15.5 | 1.7239 | 0.02148 | -0.0384 | 80.2561
16 | 1.748 | 0.02321 | -0.0358 | 75.3124
16.5 | 1.7706 | 0.02517 | -0.0333 | 70.3456
17 | 1.7922 | 0.02728 | -0.031 | 65.6965
17.5 | 1.8088 | 0.02986 | -0.0286 | 60.576
18 | 1.8224 | 0.03283 | -0.0263 | 55.5102
18.5 | 1.8369 | 0.03583 | -0.0244 | 51.2671
19 | 1.8486 | 0.03921 | -0.0226 | 47.1461
19.5 | 1.8614 | 0.04262 | -0.0213 | 43.6743
20 | 1.8719 | 0.04632 | -0.0201 | 40.4123

## 131. Re 16M Mach 0.10 (1)
BIGFOIL.COM POLAR EXPORT
NACA64A415
NACA64A415 |  |  |  | Cl Max: | 1.483 | at alpha= | 12 | deg
JavaFoil+Calcfoil stall+Eppler ext transition |  |  |  | L/D Max: | 122.491 | at alpha= | 8.5 | deg
Re: | 16000000 |  |  | Cd Min: | 0.00512 | at alpha= | 0.5 | deg
Mach: | 0.1 |  |  | Cl=0 at alpha= | -3.2377 | deg
|  |  |  | @ Cl=0.1, Cd= | 0.0058423
|  |  |  | @ Cl=0.4, Cd= | 0.005179
|  |  |  | @ Cl=0.6, Cd= | 0.0057053
alpha (deg) | Cl | Cd | Cm | Cl/Cd
-19 | -0.668 | 0.13398 | -0.029 | -4.989
-18.5 | -0.693 | 0.12489 | -0.03 | -5.549
-18 | -0.713 | 0.12086 | -0.03 | -5.902
-17.5 | -0.74 | 0.10656 | -0.033 | -6.947
-17 | -0.765 | 0.09438 | -0.036 | -8.109
-16.5 | -0.785 | 0.08704 | -0.037 | -9.015
-16 | -0.826 | 0.06096 | -0.043 | -13.557
-15.5 | -0.867 | 0.04065 | -0.047 | -21.32
-15 | -0.89 | 0.03151 | -0.049 | -28.23
-14.5 | -0.905 | 0.02353 | -0.051 | -38.436
-14 | -0.908 | 0.01903 | -0.053 | -47.709
-13.5 | -0.904 | 0.01628 | -0.054 | -55.532
-13 | -0.902 | 0.01344 | -0.056 | -67.098
-12.5 | -0.894 | 0.01144 | -0.058 | -78.175
-12 | -0.875 | 0.00988 | -0.059 | -88.624
-11.5 | -0.854 | 0.00972 | -0.061 | -87.823
-11 | -0.821 | 0.00919 | -0.061 | -89.322
-10.5 | -0.785 | 0.00881 | -0.062 | -89.024
-10 | -0.745 | 0.00844 | -0.063 | -88.293
-9.5 | -0.702 | 0.00819 | -0.064 | -85.692
-9 | -0.656 | 0.00794 | -0.065 | -82.59
-8.5 | -0.607 | 0.0077 | -0.066 | -78.806
-8 | -0.556 | 0.00749 | -0.067 | -74.177
-7.5 | -0.503 | 0.00731 | -0.068 | -68.785
-7 | -0.448 | 0.00712 | -0.068 | -62.841
-6.5 | -0.391 | 0.00699 | -0.069 | -55.915
-6 | -0.333 | 0.00685 | -0.07 | -48.556
-5.5 | -0.274 | 0.00668 | -0.071 | -40.95
-5 | -0.214 | 0.00653 | -0.072 | -32.756
-4.5 | -0.154 | 0.0064 | -0.073 | -24.007
-4 | -0.093 | 0.00628 | -0.074 | -14.8
-3.5 | -0.032 | 0.00614 | -0.075 | -5.202
-3 | 0.029 | 0.00601 | -0.075 | 4.89
-2.5 | 0.091 | 0.00588 | -0.076 | 15.444
-2 | 0.153 | 0.00562 | -0.077 | 27.153
-1.5 | 0.214 | 0.00545 | -0.078 | 39.319
-1 | 0.276 | 0.00532 | -0.079 | 51.79
-0.5 | 0.337 | 0.00525 | -0.08 | 64.202
0 | 0.399 | 0.00518 | -0.081 | 76.95
0.5 | 0.46 | 0.00512 | -0.082 | 89.82
1 | 0.522 | 0.00537 | -0.082 | 97.18
1.5 | 0.583 | 0.00563 | -0.083 | 103.484
2 | 0.644 | 0.0059 | -0.084 | 109.229
2.5 | 0.706 | 0.00618 | -0.085 | 114.155
3 | 0.764 | 0.00659 | -0.086 | 115.919
3.5 | 0.824 | 0.00693 | -0.087 | 118.888
4 | 0.884 | 0.00743 | -0.087 | 118.949
4.5 | 0.943 | 0.008 | -0.088 | 117.81
5 | 1 | 0.00841 | -0.089 | 118.959
5.5 | 1.056 | 0.0088 | -0.09 | 120.046
6 | 1.111 | 0.00922 | -0.091 | 120.518
6.5 | 1.164 | 0.00953 | -0.091 | 122.074
7 | 1.214 | 0.00992 | -0.092 | 122.461
7.5 | 1.263 | 0.01043 | -0.093 | 121.029
8 | 1.309 | 0.01094 | -0.094 | 119.596
8.5 | 1.35 | 0.01102 | -0.094 | 122.491
9 | 1.382 | 0.01188 | -0.095 | 116.334
9.5 | 1.41 | 0.0124 | -0.095 | 113.656
10 | 1.434 | 0.01291 | -0.096 | 111.145
10.5 | 1.454 | 0.0135 | -0.096 | 107.762
11 | 1.469 | 0.0141 | -0.097 | 104.23
11.5 | 1.479 | 0.01478 | -0.097 | 100.028
12 | 1.483 | 0.01549 | -0.098 | 95.741
12.5 | 1.481 | 0.01637 | -0.099 | 90.511
13 | 1.474 | 0.01729 | -0.099 | 85.232
13.5 | 1.456 | 0.01836 | -0.099 | 79.298
14 | 1.431 | 0.01944 | -0.1 | 73.606
14.5 | 1.398 | 0.021 | -0.1 | 66.597
15 | 1.363 | 0.02251 | -0.1 | 60.528
15.5 | 1.324 | 0.02407 | -0.101 | 54.993
16 | 1.279 | 0.02651 | -0.101 | 48.234
16.5 | 1.23 | 0.02916 | -0.1 | 42.191
17 | 1.179 | 0.03259 | -0.1 | 36.171

## 132. Re 16M Mach 0.10 (2)
BIGFOIL.COM POLAR EXPORT
NACA64A415
NACA64A415 |  |  |  | Cl Max: | 1.8632 | at alpha= | 20 | deg
XFOIL ncrit=9 |  |  |  | L/D Max: | 124.904 | at alpha= | 8 | deg
Re: | 16000000 |  |  | Cd Min: | 0.04964 | at alpha= | 20 | deg
Mach: | 0.1 |  |  | Cl=0 at alpha= | -3.2369 | deg
|  |  |  | @ Cl=0.1, Cd= | 0.0049847
|  |  |  | @ Cl=0.4, Cd= | 0.00412
|  |  |  | @ Cl=0.6, Cd= | 0.0052449
alpha (deg) | Cl | Cd | Cm | Cl/Cd
-20 | -1.5877 | 0.02763 | -0.0933 | -57.4629
-19.5 | -1.5725 | 0.0247 | -0.0928 | -63.664
-19 | -1.5533 | 0.02223 | -0.092 | -69.874
-18.5 | -1.5114 | 0.02004 | -0.0945 | -75.4192
-18 | -1.4948 | 0.01778 | -0.0926 | -84.072
-17.5 | -1.4662 | 0.01642 | -0.0909 | -89.2935
-17 | -1.4434 | 0.01496 | -0.0878 | -96.484
-16.5 | -1.4104 | 0.01413 | -0.0851 | -99.816
-16 | -1.3739 | 0.01343 | -0.0825 | -102.3008
-15.5 | -1.337 | 0.01285 | -0.0797 | -104.0467
-15 | -1.2917 | 0.01214 | -0.0784 | -106.4003
-14.5 | -1.2438 | 0.01152 | -0.0775 | -107.9688
-14 | -1.1951 | 0.01099 | -0.0766 | -108.7443
-13.5 | -1.1452 | 0.01049 | -0.0759 | -109.1706
-13 | -1.0949 | 0.00997 | -0.0753 | -109.8195
-12.5 | -1.0435 | 0.00949 | -0.0748 | -109.9579
-12 | -0.9922 | 0.00899 | -0.0743 | -110.3671
-11.5 | -0.9379 | 0.00864 | -0.0743 | -108.5532
-11 | -0.8834 | 0.00828 | -0.0744 | -106.6908
-10.5 | -0.8278 | 0.00798 | -0.0746 | -103.7343
-10 | -0.7716 | 0.0077 | -0.0749 | -100.2078
-9.5 | -0.7147 | 0.00742 | -0.0754 | -96.3208
-9 | -0.6576 | 0.00711 | -0.0759 | -92.4895
-8.5 | -0.5989 | 0.00687 | -0.0767 | -87.1761
-7.5 | -0.4651 | 0.00648 | -0.0821 | -71.7747
-7 | -0.4063 | 0.00627 | -0.0829 | -64.8006
-6.5 | -0.3497 | 0.0061 | -0.0832 | -57.3279
-6 | -0.2941 | 0.00594 | -0.0833 | -49.5118
-5.5 | -0.2396 | 0.00579 | -0.0831 | -41.3817
-5 | -0.1856 | 0.00567 | -0.0827 | -32.7337
-4.5 | -0.1326 | 0.00553 | -0.0822 | -23.9783
-4 | -0.0795 | 0.0054 | -0.0816 | -14.7222
-3.5 | -0.0272 | 0.00528 | -0.0809 | -5.1515
-3 | 0.0245 | 0.00515 | -0.0801 | 4.7573
-2.5 | 0.0766 | 0.00504 | -0.0793 | 15.1984
-2 | 0.1274 | 0.00492 | -0.0782 | 25.8943
-1.5 | 0.1762 | 0.0048 | -0.0767 | 36.7083
-1 | 0.2224 | 0.00459 | -0.0747 | 48.4532
-0.5 | 0.2704 | 0.00443 | -0.0731 | 61.0384
0.5 | 0.3652 | 0.00412 | -0.0696 | 88.6408
1 | 0.418 | 0.00412 | -0.069 | 101.4563
1.5 | 0.4716 | 0.00417 | -0.0686 | 113.0935
2 | 0.5091 | 0.00478 | -0.065 | 106.5063
3 | 0.6186 | 0.00534 | -0.0651 | 115.8427
3.5 | 0.6756 | 0.00597 | -0.066 | 113.1658
4 | 0.7547 | 0.00646 | -0.0719 | 116.8266
4.5 | 0.8157 | 0.00687 | -0.0735 | 118.7336
5 | 0.8723 | 0.00719 | -0.0741 | 121.3213
6 | 0.9778 | 0.00796 | -0.0735 | 122.8392
6.5 | 1.026 | 0.00827 | -0.0722 | 124.0629
7 | 1.0736 | 0.00862 | -0.0709 | 124.5476
7.5 | 1.1214 | 0.00899 | -0.0696 | 124.7386
8 | 1.1691 | 0.00936 | -0.0684 | 124.9038
8.5 | 1.214 | 0.0098 | -0.0667 | 123.8776
9 | 1.26 | 0.01017 | -0.0652 | 123.8938
9.5 | 1.3023 | 0.01067 | -0.0631 | 122.0525
10 | 1.3449 | 0.01116 | -0.0612 | 120.5108
10.5 | 1.3872 | 0.01167 | -0.0594 | 118.8689
11 | 1.4278 | 0.01225 | -0.0573 | 116.5551
11.5 | 1.4671 | 0.01291 | -0.0551 | 113.6406
12 | 1.5038 | 0.01372 | -0.0527 | 109.6064
13 | 1.5862 | 0.01532 | -0.0503 | 103.5379
13.5 | 1.6144 | 0.01659 | -0.047 | 97.3116
14 | 1.6448 | 0.01783 | -0.0442 | 92.249
14.5 | 1.6723 | 0.01926 | -0.0412 | 86.8276
15 | 1.7003 | 0.02073 | -0.0385 | 82.0212
15.5 | 1.7262 | 0.02239 | -0.0358 | 77.0969
16 | 1.7507 | 0.02423 | -0.0332 | 72.2534
16.5 | 1.7709 | 0.02649 | -0.0305 | 66.8516
17 | 1.7924 | 0.02874 | -0.0282 | 62.366
17.5 | 1.8064 | 0.03169 | -0.0257 | 57.0022
18 | 1.8211 | 0.03471 | -0.0236 | 52.4661
18.5 | 1.834 | 0.03804 | -0.0216 | 48.2124
19 | 1.8412 | 0.04201 | -0.0198 | 43.8277
19.5 | 1.8522 | 0.04576 | -0.0185 | 40.4764
20 | 1.8632 | 0.04964 | -0.0175 | 37.5342

## 133. Re 16M Mach 0.25 (1)
BIGFOIL.COM POLAR EXPORT
NACA64A415
NACA64A415 |  |  |  | Cl Max: | 1.436 | at alpha= | 10.5 | deg
JavaFoil+Calcfoil stall+Eppler ext transition |  |  |  | L/D Max: | 120.509 | at alpha= | 8 | deg
Re: | 16000000 |  |  | Cd Min: | 0.00514 | at alpha= | 0.5 | deg
Mach: | 0.25 |  |  | Cl=0 at alpha= | -3.2381 | deg
|  |  |  | @ Cl=0.1, Cd= | 0.0059027
|  |  |  | @ Cl=0.4, Cd= | 0.0052311
|  |  |  | @ Cl=0.6, Cd= | 0.0057144
alpha (deg) | Cl | Cd | Cm | Cl/Cd
-17 | -0.473 | 0.14523 | -0.025 | -3.255
-16.5 | -0.525 | 0.13039 | -0.027 | -4.024
-16 | -0.575 | 0.11024 | -0.031 | -5.218
-15.5 | -0.618 | 0.10267 | -0.032 | -6.022
-15 | -0.656 | 0.09562 | -0.034 | -6.857
-14.5 | -0.683 | 0.08493 | -0.037 | -8.038
-14 | -0.704 | 0.07381 | -0.04 | -9.538
-13.5 | -0.77 | 0.0347 | -0.051 | -22.185
-13 | -0.798 | 0.02298 | -0.055 | -34.717
-12.5 | -0.812 | 0.01679 | -0.057 | -48.371
-12 | -0.823 | 0.0126 | -0.06 | -65.344
-11.5 | -0.816 | 0.01119 | -0.061 | -72.893
-11 | -0.805 | 0.01016 | -0.063 | -79.225
-10.5 | -0.777 | 0.00948 | -0.064 | -81.969
-10 | -0.743 | 0.00892 | -0.065 | -83.362
-9.5 | -0.705 | 0.00848 | -0.066 | -83.114
-9 | -0.662 | 0.00825 | -0.067 | -80.295
-8.5 | -0.616 | 0.00794 | -0.068 | -77.53
-8 | -0.566 | 0.00768 | -0.068 | -73.65
-7.5 | -0.513 | 0.00747 | -0.069 | -68.646
-7 | -0.458 | 0.00726 | -0.07 | -63.036
-6.5 | -0.4 | 0.00713 | -0.071 | -56.121
-6 | -0.341 | 0.00696 | -0.072 | -48.972
-5.5 | -0.281 | 0.00675 | -0.073 | -41.58
-5 | -0.22 | 0.00663 | -0.074 | -33.102
-4.5 | -0.158 | 0.00647 | -0.075 | -24.378
-4 | -0.095 | 0.00634 | -0.076 | -15.056
-3.5 | -0.033 | 0.0062 | -0.077 | -5.287
-3 | 0.03 | 0.00608 | -0.078 | 4.969
-2.5 | 0.093 | 0.00593 | -0.078 | 15.758
-2 | 0.157 | 0.00568 | -0.079 | 27.604
-1.5 | 0.22 | 0.00547 | -0.08 | 40.262
-1 | 0.283 | 0.00538 | -0.081 | 52.649
-0.5 | 0.347 | 0.00529 | -0.082 | 65.576
0 | 0.41 | 0.00522 | -0.083 | 78.488
0.5 | 0.473 | 0.00514 | -0.084 | 92.082
1 | 0.536 | 0.00542 | -0.085 | 98.889
1.5 | 0.599 | 0.00571 | -0.086 | 104.85
2 | 0.662 | 0.00599 | -0.086 | 110.544
2.5 | 0.725 | 0.00628 | -0.087 | 115.405
3 | 0.785 | 0.00674 | -0.088 | 116.452
3.5 | 0.847 | 0.00714 | -0.089 | 118.658
4 | 0.908 | 0.00761 | -0.09 | 119.269
4.5 | 0.968 | 0.00823 | -0.091 | 117.552
5 | 1.027 | 0.00868 | -0.091 | 118.288
5.5 | 1.083 | 0.00916 | -0.092 | 118.29
6 | 1.139 | 0.00957 | -0.093 | 118.988
6.5 | 1.191 | 0.0099 | -0.094 | 120.345
7 | 1.242 | 0.01044 | -0.095 | 118.926
7.5 | 1.289 | 0.011 | -0.096 | 117.21
8 | 1.329 | 0.01103 | -0.096 | 120.509
8.5 | 1.363 | 0.01195 | -0.096 | 114.06
9 | 1.391 | 0.01257 | -0.097 | 110.665
9.5 | 1.413 | 0.0132 | -0.098 | 107.041
10 | 1.428 | 0.01386 | -0.098 | 103.012
10.5 | 1.436 | 0.01453 | -0.099 | 98.792
11 | 1.435 | 0.01526 | -0.099 | 94.015
11.5 | 1.425 | 0.01619 | -0.1 | 88.018
12 | 1.406 | 0.0173 | -0.1 | 81.257
12.5 | 1.377 | 0.01847 | -0.101 | 74.519
13 | 1.337 | 0.01991 | -0.101 | 67.156
13.5 | 1.279 | 0.02177 | -0.101 | 58.754
14 | 1.21 | 0.02406 | -0.101 | 50.284
14.5 | 1.105 | 0.03293 | -0.098 | 33.56
15 | 1.036 | 0.03235 | -0.1 | 32.012
15.5 | 0.931 | 0.0414 | -0.097 | 22.482

## 134. Re 16M Mach 0.25 (2)
BIGFOIL.COM POLAR EXPORT
NACA64A415
NACA64A415 |  |  |  | Cl Max: | 1.8109 | at alpha= | 19.5 | deg
XFOIL ncrit=9 |  |  |  | L/D Max: | 122.989 | at alpha= | 7 | deg
Re: | 16000000 |  |  | Cd Min: | 0.06961 | at alpha= | 20 | deg
Mach: | 0.25 |  |  | Cl=0 at alpha= | -3.2206 | deg
|  |  |  | @ Cl=0.1, Cd= | 0.0050268
|  |  |  | @ Cl=0.4, Cd= | 0.0041249
|  |  |  | @ Cl=0.6, Cd= | 0.0053321
alpha (deg) | Cl | Cd | Cm | Cl/Cd
-20 | -1.467 | 0.05291 | -0.1039 | -27.7263
-19.5 | -1.4878 | 0.04475 | -0.1075 | -33.2469
-19 | -1.4945 | 0.03849 | -0.1093 | -38.8283
-18.5 | -1.4905 | 0.03359 | -0.1098 | -44.3733
-18 | -1.4795 | 0.02879 | -0.111 | -51.3894
-17.5 | -1.4633 | 0.0246 | -0.1118 | -59.4837
-17 | -1.4468 | 0.02136 | -0.1105 | -67.7341
-16.5 | -1.4232 | 0.01877 | -0.1087 | -75.8231
-16 | -1.3964 | 0.01672 | -0.1062 | -83.5167
-15.5 | -1.3627 | 0.01537 | -0.1031 | -88.6597
-15 | -1.3272 | 0.01427 | -0.0993 | -93.0063
-14.5 | -1.2887 | 0.01334 | -0.0953 | -96.6042
-14 | -1.2471 | 0.01257 | -0.0915 | -99.2124
-13.5 | -1.1957 | 0.01177 | -0.0894 | -101.5888
-13 | -1.1433 | 0.01105 | -0.0875 | -103.4661
-12.5 | -1.088 | 0.01051 | -0.086 | -103.5205
-12 | -1.0343 | 0.00985 | -0.0844 | -105.0051
-11.5 | -0.9774 | 0.00935 | -0.0835 | -104.5348
-11 | -0.9208 | 0.00884 | -0.0825 | -104.1629
-10.5 | -0.8629 | 0.00841 | -0.0818 | -102.604
-10 | -0.8037 | 0.00805 | -0.0815 | -99.8385
-9.5 | -0.7437 | 0.00774 | -0.0814 | -96.0853
-9 | -0.6833 | 0.00742 | -0.0814 | -92.0889
-8.5 | -0.6221 | 0.0071 | -0.0817 | -87.6197
-8 | -0.5584 | 0.00683 | -0.0826 | -81.757
-7.5 | -0.4842 | 0.00661 | -0.0859 | -73.2526
-7 | -0.4222 | 0.00641 | -0.0866 | -65.8658
-6.5 | -0.3628 | 0.00622 | -0.0867 | -58.328
-6 | -0.3056 | 0.00604 | -0.0865 | -50.596
-5.5 | -0.2487 | 0.00588 | -0.0861 | -42.2959
-5 | -0.1931 | 0.00573 | -0.0855 | -33.6998
-4.5 | -0.1385 | 0.0056 | -0.0848 | -24.7321
-4 | -0.0836 | 0.00548 | -0.0841 | -15.2555
-3.5 | -0.0299 | 0.00532 | -0.0831 | -5.6203
-3 | 0.0236 | 0.00521 | -0.0822 | 4.5298
-2.5 | 0.0766 | 0.00508 | -0.0811 | 15.0787
-2 | 0.1294 | 0.00496 | -0.0801 | 26.0887
-1.5 | 0.1795 | 0.00482 | -0.0785 | 37.2407
-1 | 0.227 | 0.00461 | -0.0763 | 49.2408
0 | 0.3223 | 0.00422 | -0.0721 | 76.3744
0.5 | 0.3731 | 0.00412 | -0.0707 | 90.5583
1 | 0.4276 | 0.00413 | -0.0701 | 103.5351
1.5 | 0.4832 | 0.00419 | -0.0697 | 115.3222
2 | 0.5256 | 0.00469 | -0.0667 | 112.0682
2.5 | 0.5726 | 0.00529 | -0.0648 | 108.242
3 | 0.6377 | 0.00539 | -0.0666 | 118.3117
3.5 | 0.6983 | 0.00605 | -0.0678 | 115.4215
4 | 0.7786 | 0.00659 | -0.0735 | 118.1487
4.5 | 0.8366 | 0.00705 | -0.0739 | 118.6667
5 | 0.8909 | 0.0074 | -0.0733 | 120.3919
5.5 | 0.9423 | 0.00777 | -0.0721 | 121.2741
6 | 0.9927 | 0.00817 | -0.0707 | 121.5055
6.5 | 1.0442 | 0.00852 | -0.0695 | 122.5587
7 | 1.0946 | 0.0089 | -0.0681 | 122.9888
7.5 | 1.1421 | 0.00936 | -0.0662 | 122.0192
8 | 1.19 | 0.00978 | -0.0643 | 121.6769
8.5 | 1.2342 | 0.01034 | -0.0618 | 119.3617
9 | 1.2805 | 0.01081 | -0.0597 | 118.4551
9.5 | 1.3239 | 0.01142 | -0.0572 | 115.9282
10 | 1.3673 | 0.01205 | -0.0547 | 113.4689
10.5 | 1.4094 | 0.01276 | -0.0521 | 110.4545
11 | 1.4487 | 0.01363 | -0.0492 | 106.2876
11.5 | 1.4878 | 0.01455 | -0.0464 | 102.2543
12 | 1.5257 | 0.0156 | -0.0436 | 97.8013
12.5 | 1.5749 | 0.01655 | -0.0431 | 95.1601
13 | 1.6038 | 0.01812 | -0.0393 | 88.5099
13.5 | 1.6327 | 0.01978 | -0.0357 | 82.543
14 | 1.6631 | 0.02147 | -0.0325 | 77.4616
14.5 | 1.6907 | 0.0234 | -0.0292 | 72.2521
15 | 1.7123 | 0.02587 | -0.0257 | 66.1886
15.5 | 1.7302 | 0.02874 | -0.0223 | 60.2018
16 | 1.7539 | 0.0314 | -0.0197 | 55.8567
16.5 | 1.7703 | 0.03473 | -0.0169 | 50.9732
17 | 1.7889 | 0.03803 | -0.0146 | 47.0392
17.5 | 1.8001 | 0.04211 | -0.0123 | 42.7476
18 | 1.8025 | 0.0471 | -0.0103 | 38.2696
18.5 | 1.8081 | 0.05207 | -0.0088 | 34.7244
19 | 1.8103 | 0.05754 | -0.0077 | 31.4616
19.5 | 1.8109 | 0.0634 | -0.0071 | 28.5631
20 | 1.8097 | 0.06961 | -0.0069 | 25.9977

## 135. Re 16M Mach 0.50 (1)
BIGFOIL.COM POLAR EXPORT
NACA64A415
NACA64A415 |  |  |  | Cl Max: | 1.326 | at alpha= | 7.5 | deg
JavaFoil+Calcfoil stall+Eppler ext transition |  |  |  | L/D Max: | 118.963 | at alpha= | 3.5 | deg
Re: | 16000000 |  |  | Cd Min: | 0.00537 | at alpha= | 0 | deg
Mach: | 0.5 |  |  | Cl=0 at alpha= | -3.2394 | deg
|  |  |  | @ Cl=0.1, Cd= | 0.0062186
|  |  |  | @ Cl=0.4, Cd= | 0.0054446
|  |  |  | @ Cl=0.6, Cd= | 0.0056751
alpha (deg) | Cl | Cd | Cm | Cl/Cd
-20 | -0.941 | 0.1706 | -0.032 | -5.518
-19.5 | -0.913 | 0.16439 | -0.032 | -5.555
-19 | -0.885 | 0.16098 | -0.032 | -5.497
-18.5 | -0.857 | 0.15771 | -0.033 | -5.433
-18 | -0.831 | 0.14297 | -0.034 | -5.815
-17.5 | -0.803 | 0.13807 | -0.034 | -5.814
-17 | -0.774 | 0.13308 | -0.034 | -5.818
-16.5 | -0.746 | 0.12871 | -0.034 | -5.794
-16 | -0.719 | 0.11637 | -0.035 | -6.176
-15.5 | -0.692 | 0.10756 | -0.036 | -6.436
-15 | -0.665 | 0.10122 | -0.037 | -6.572
-14.5 | -0.638 | 0.09428 | -0.038 | -6.764
-14 | -0.615 | 0.08331 | -0.041 | -7.381
-13.5 | -0.607 | 0.06032 | -0.05 | -10.07
-13 | -0.551 | 0.08927 | -0.036 | -6.168
-12.5 | -0.524 | 0.08141 | -0.038 | -6.435
-12 | -0.493 | 0.08057 | -0.035 | -6.124
-11.5 | -0.526 | 0.02682 | -0.062 | -19.594
-11 | -0.512 | 0.01723 | -0.066 | -29.729
-10.5 | -0.41 | 0.06904 | -0.037 | -5.932
-10 | -0.384 | 0.06055 | -0.042 | -6.345
-9.5 | -0.413 | 0.01587 | -0.069 | -26.057
-9 | -0.397 | 0.01079 | -0.074 | -36.837
-8.5 | -0.412 | 0.04609 | -0.05 | -8.935
-8 | -0.551 | 0.00909 | -0.077 | -60.648
-7.5 | -0.53 | 0.00859 | -0.078 | -61.77
-7 | -0.488 | 0.00818 | -0.079 | -59.653
-6.5 | -0.434 | 0.00783 | -0.08 | -55.399
-6 | -0.373 | 0.00753 | -0.081 | -49.554
-5.5 | -0.309 | 0.0073 | -0.082 | -42.352
-5 | -0.243 | 0.0071 | -0.083 | -34.249
-4.5 | -0.175 | 0.00688 | -0.084 | -25.467
-4 | -0.106 | 0.00668 | -0.085 | -15.92
-3.5 | -0.037 | 0.00653 | -0.086 | -5.598
-3 | 0.034 | 0.00636 | -0.087 | 5.297
-2.5 | 0.104 | 0.00621 | -0.088 | 16.808
-2 | 0.175 | 0.00589 | -0.089 | 29.754
-1.5 | 0.246 | 0.00573 | -0.09 | 42.913
-1 | 0.317 | 0.00555 | -0.091 | 57.135
-0.5 | 0.388 | 0.00546 | -0.092 | 70.991
0 | 0.458 | 0.00537 | -0.093 | 85.298
0.5 | 0.529 | 0.00553 | -0.094 | 95.626
1 | 0.599 | 0.00567 | -0.095 | 105.699
1.5 | 0.67 | 0.00603 | -0.096 | 111.027
2 | 0.74 | 0.00646 | -0.097 | 114.571
2.5 | 0.811 | 0.00683 | -0.098 | 118.786
3 | 0.877 | 0.0075 | -0.098 | 116.885
3.5 | 0.945 | 0.00794 | -0.099 | 118.963
4 | 1.012 | 0.00881 | -0.1 | 114.912
4.5 | 1.077 | 0.00962 | -0.101 | 112.007
5 | 1.14 | 0.01023 | -0.102 | 111.407
5.5 | 1.192 | 0.0109 | -0.103 | 109.374
6 | 1.24 | 0.01157 | -0.103 | 107.126
6.5 | 1.282 | 0.01227 | -0.104 | 104.467
7 | 1.312 | 0.01297 | -0.105 | 101.142
7.5 | 1.326 | 0.01386 | -0.105 | 95.629
8 | 1.308 | 0.0149 | -0.106 | 87.763
8.5 | 1.214 | 0.01636 | -0.107 | 74.201
9 | 0.832 | 0.01786 | -0.107 | 46.614
9.5 | 0.859 | 0.02046 | -0.107 | 42.005
10 | 0.895 | 0.02002 | -0.108 | 44.684
10.5 | 0.921 | 0.02262 | -0.108 | 40.738
11 | 0.803 | 0.07404 | -0.067 | 10.838
11.5 | 0.985 | 0.02379 | -0.11 | 41.411
12 | 0.992 | 0.03136 | -0.107 | 31.624
12.5 | 0.882 | 0.08954 | -0.067 | 9.85

## 136. Re 16M Mach 0.50 (2)
BIGFOIL.COM POLAR EXPORT
NACA64A415
NACA64A415 |  |  |  | Cl Max: | 1.4868 | at alpha= | 11 | deg
XFOIL ncrit=9 |  |  |  | L/D Max: | 447.636 | at alpha= | -1 | deg
Re: | 16000000 |  |  | Cd Min: | 0.08319 | at alpha= | -14 | deg
Mach: | 0.5 |  |  | Cl=0 at alpha= | -3.1969 | deg
|  |  |  | @ Cl=0.1, Cd= | 0.00064022
|  |  |  | @ Cl=0.4, Cd= | 0.0041424
|  |  |  | @ Cl=0.6, Cd= | 0.0046054
alpha (deg) | Cl | Cd | Cm | Cl/Cd
-14 | -0.483 | 0.08319 | -0.0928 | -5.806
-13.5 | -0.5025 | 0.07279 | -0.098 | -6.9034
-13 | -0.5261 | 0.06178 | -0.103 | -8.5157
-12.5 | -0.5444 | 0.05052 | -0.1075 | -10.7759
-12 | -0.5665 | 0.0385 | -0.1138 | -14.7143
-11.5 | -0.5884 | 0.02815 | -0.1195 | -20.9023
-11 | -0.6191 | 0.0189 | -0.1242 | -32.7566
-10.5 | -0.6511 | 0.01176 | -0.1271 | -55.3656
-10 | -0.6838 | 0.0068 | -0.1281 | -100.5588
-9.5 | -0.7141 | 0.00398 | -0.1249 | -179.4221
-9 | -0.7216 | 0.00215 | -0.1165 | -335.6279
-8.5 | -0.6787 | 0.00137 | -0.1119 | -495.4015
-8 | -0.603 | 0.0011 | -0.1111 | -548.1818
-7.5 | -0.5347 | 0.001 | -0.1087 | -534.7
-7 | -0.4672 | 0.00093 | -0.1066 | -502.3656
-6.5 | -0.4018 | 0.00088 | -0.1045 | -456.5909
-6 | -0.3389 | 0.00084 | -0.1022 | -403.4524
-5.5 | -0.2773 | 0.0008 | -0.1 | -346.625
-5 | -0.2152 | 0.00078 | -0.0981 | -275.8974
-4.5 | -0.1548 | 0.00075 | -0.0961 | -206.4
-4 | -0.0948 | 0.00073 | -0.0943 | -129.863
-3.5 | -0.0357 | 0.0007 | -0.0924 | -51
-3 | 0.0232 | 0.00067 | -0.0907 | 34.6269
-2.5 | 0.081 | 0.00065 | -0.0889 | 124.6154
-2 | 0.1393 | 0.00062 | -0.0872 | 224.6774
-1.5 | 0.194 | 0.0006 | -0.0849 | 323.3333
-1 | 0.2462 | 0.00055 | -0.0822 | 447.6364
0 | 0.3358 | 0.00429 | -0.074 | 78.2751
0.5 | 0.3925 | 0.00414 | -0.0721 | 94.8068
1 | 0.4564 | 0.00416 | -0.0717 | 109.7115
1.5 | 0.5227 | 0.00423 | -0.0717 | 123.5697
2 | 0.5911 | 0.00442 | -0.0723 | 133.733
2.5 | 0.6415 | 0.00547 | -0.0697 | 117.2761
3 | 0.7284 | 0.00572 | -0.0742 | 127.3427
3.5 | 0.7954 | 0.00644 | -0.0747 | 123.5093
4 | 0.8519 | 0.0071 | -0.0728 | 119.9859
4.5 | 0.9019 | 0.00782 | -0.0694 | 115.3325
5 | 0.957 | 0.00835 | -0.0668 | 114.6108
5.5 | 1.0087 | 0.009 | -0.0635 | 112.0778
6 | 1.0612 | 0.00967 | -0.0603 | 109.7415
6.5 | 1.1141 | 0.01037 | -0.0571 | 107.4349
7 | 1.1636 | 0.01125 | -0.0533 | 103.4311
7.5 | 1.2132 | 0.0122 | -0.0494 | 99.4426
8 | 1.2637 | 0.01322 | -0.0456 | 95.59
8.5 | 1.3121 | 0.01443 | -0.0414 | 90.9286
9 | 1.3595 | 0.0158 | -0.037 | 86.0443
9.5 | 1.4074 | 0.01728 | -0.0327 | 81.4468
10 | 1.4477 | 0.01929 | -0.0275 | 75.0492
10.5 | 1.476 | 0.02215 | -0.0215 | 66.6366
11 | 1.4868 | 0.02628 | -0.0148 | 56.5753
11.5 | 1.4696 | 0.03243 | -0.008 | 45.3161
12.5 | 1.3982 | 0.04627 | 0.0059 | 30.2183
13.5 | 1.3217 | 0.07065 | -0.0008 | 18.7077

## 137. Re 18M Mach 0.00 (1)
BIGFOIL.COM POLAR EXPORT
NACA64A415
NACA64A415 |  |  |  | Cl Max: | 1.494 | at alpha= | 12.5 | deg
JavaFoil+Calcfoil stall+Eppler ext transition |  |  |  | L/D Max: | 124.957 | at alpha= | 7 | deg
Re: | 18000000 |  |  | Cd Min: | 0.00523 | at alpha= | 0 | deg
Mach: | 0 |  |  | Cl=0 at alpha= | -3.2377 | deg
|  |  |  | @ Cl=0.1, Cd= | 0.0057797
|  |  |  | @ Cl=0.4, Cd= | 0.0052364
|  |  |  | @ Cl=0.6, Cd= | 0.0057854
alpha (deg) | Cl | Cd | Cm | Cl/Cd
-19.5 | -0.689 | 0.1496 | -0.026 | -4.602
-19 | -0.717 | 0.12654 | -0.03 | -5.664
-18.5 | -0.728 | 0.13488 | -0.028 | -5.398
-18 | -0.756 | 0.11302 | -0.032 | -6.69
-17.5 | -0.781 | 0.09834 | -0.035 | -7.943
-17 | -0.817 | 0.07471 | -0.039 | -10.932
-16.5 | -0.844 | 0.06085 | -0.042 | -13.867
-16 | -0.883 | 0.04072 | -0.046 | -21.683
-15.5 | -0.906 | 0.03137 | -0.048 | -28.884
-15 | -0.922 | 0.02527 | -0.05 | -36.491
-14.5 | -0.928 | 0.02036 | -0.052 | -45.595
-14 | -0.927 | 0.01701 | -0.053 | -54.499
-13.5 | -0.921 | 0.01454 | -0.055 | -63.374
-13 | -0.918 | 0.01212 | -0.056 | -75.734
-12.5 | -0.902 | 0.011 | -0.058 | -82.038
-12 | -0.887 | 0.01005 | -0.059 | -88.291
-11.5 | -0.856 | 0.00942 | -0.06 | -90.888
-11 | -0.822 | 0.00902 | -0.061 | -91.16
-10.5 | -0.785 | 0.00867 | -0.062 | -90.547
-10 | -0.744 | 0.00826 | -0.063 | -90.101
-9.5 | -0.701 | 0.00804 | -0.064 | -87.13
-9 | -0.654 | 0.00777 | -0.065 | -84.25
-8.5 | -0.605 | 0.00758 | -0.065 | -79.898
-8 | -0.554 | 0.0074 | -0.066 | -74.897
-7.5 | -0.501 | 0.00719 | -0.067 | -69.627
-7 | -0.446 | 0.00701 | -0.068 | -63.635
-6.5 | -0.389 | 0.00687 | -0.069 | -56.641
-6 | -0.331 | 0.00672 | -0.07 | -49.293
-5.5 | -0.272 | 0.00655 | -0.071 | -41.599
-5 | -0.213 | 0.00642 | -0.072 | -33.173
-4.5 | -0.153 | 0.0063 | -0.072 | -24.283
-4 | -0.093 | 0.00618 | -0.073 | -14.969
-3.5 | -0.032 | 0.00606 | -0.074 | -5.242
-3 | 0.029 | 0.00594 | -0.075 | 4.924
-2.5 | 0.09 | 0.00582 | -0.076 | 15.54
-2 | 0.152 | 0.00557 | -0.077 | 27.253
-1.5 | 0.213 | 0.0055 | -0.078 | 38.721
-1 | 0.274 | 0.00536 | -0.079 | 51.15
-0.5 | 0.336 | 0.00528 | -0.079 | 63.607
0 | 0.397 | 0.00523 | -0.08 | 75.807
0.5 | 0.458 | 0.00536 | -0.081 | 85.428
1 | 0.519 | 0.00548 | -0.082 | 94.7
1.5 | 0.58 | 0.00571 | -0.083 | 101.568
2 | 0.641 | 0.00594 | -0.084 | 108.03
2.5 | 0.702 | 0.00625 | -0.084 | 112.344
3 | 0.761 | 0.00661 | -0.085 | 115.082
3.5 | 0.82 | 0.00692 | -0.086 | 118.555
4 | 0.88 | 0.0075 | -0.087 | 117.298
4.5 | 0.938 | 0.00789 | -0.088 | 118.888
5 | 0.995 | 0.0083 | -0.089 | 119.995
5.5 | 1.051 | 0.00867 | -0.089 | 121.254
6 | 1.106 | 0.00904 | -0.09 | 122.298
6.5 | 1.158 | 0.00927 | -0.091 | 124.911
7 | 1.209 | 0.00968 | -0.092 | 124.957
7.5 | 1.258 | 0.01017 | -0.092 | 123.636
8 | 1.304 | 0.01063 | -0.093 | 122.656
8.5 | 1.348 | 0.01119 | -0.094 | 120.448
9 | 1.382 | 0.01115 | -0.095 | 124.015
9.5 | 1.41 | 0.01202 | -0.095 | 117.308
10 | 1.435 | 0.01256 | -0.095 | 114.212
10.5 | 1.457 | 0.01302 | -0.096 | 111.913
11 | 1.474 | 0.01364 | -0.097 | 108.032
11.5 | 1.485 | 0.01427 | -0.097 | 104.088
12 | 1.492 | 0.01493 | -0.098 | 99.933
12.5 | 1.494 | 0.01574 | -0.098 | 94.894
13 | 1.49 | 0.01661 | -0.099 | 89.704
13.5 | 1.477 | 0.01757 | -0.099 | 84.059
14 | 1.456 | 0.01885 | -0.099 | 77.258
14.5 | 1.43 | 0.02001 | -0.1 | 71.482
15 | 1.399 | 0.02145 | -0.1 | 65.254
15.5 | 1.366 | 0.02285 | -0.1 | 59.765
16 | 1.327 | 0.02497 | -0.1 | 53.171
16.5 | 1.288 | 0.0267 | -0.101 | 48.231
17 | 1.243 | 0.02927 | -0.101 | 42.474
17.5 | 1.192 | 0.03396 | -0.1 | 35.094

## 138. Re 18M Mach 0.00 (2)
BIGFOIL.COM POLAR EXPORT
NACA64A415
NACA64A415 |  |  |  | Cl Max: | 1.8831 | at alpha= | 20 | deg
XFOIL ncrit=9 |  |  |  | L/D Max: | 128.083 | at alpha= | 8 | deg
Re: | 18000000 |  |  | Cd Min: | 0.04517 | at alpha= | 20 | deg
Mach: | 0 |  |  | Cl=0 at alpha= | -3.2389 | deg
|  |  |  | @ Cl=0.1, Cd= | 0.0049518
|  |  |  | @ Cl=0.4, Cd= | 0.004136
|  |  |  | @ Cl=0.6, Cd= | 0.0053553
alpha (deg) | Cl | Cd | Cm | Cl/Cd
-20 | -1.6071 | 0.0239 | -0.0893 | -67.2427
-19.5 | -1.5888 | 0.02149 | -0.0885 | -73.9321
-19 | -1.5526 | 0.01947 | -0.0901 | -79.7432
-18.5 | -1.5237 | 0.01788 | -0.0895 | -85.2181
-18 | -1.5037 | 0.01613 | -0.0873 | -93.2238
-17.5 | -1.4735 | 0.01513 | -0.0852 | -97.3893
-17 | -1.4479 | 0.01402 | -0.0819 | -103.2739
-16 | -1.378 | 0.01275 | -0.0766 | -108.0784
-15 | -1.2863 | 0.01152 | -0.0749 | -111.658
-14.5 | -1.2388 | 0.01099 | -0.0741 | -112.7207
-14 | -1.1899 | 0.0105 | -0.0736 | -113.3238
-13.5 | -1.14 | 0.01005 | -0.0732 | -113.4328
-13 | -1.0896 | 0.0096 | -0.0728 | -113.5
-12.5 | -1.0383 | 0.00917 | -0.0725 | -113.2279
-12 | -0.9868 | 0.00871 | -0.0723 | -113.2951
-11.5 | -0.9326 | 0.00839 | -0.0726 | -111.1561
-11 | -0.8784 | 0.00805 | -0.0728 | -109.118
-10.5 | -0.8231 | 0.00777 | -0.0731 | -105.9331
-10 | -0.7673 | 0.0075 | -0.0736 | -102.3067
-9.5 | -0.7112 | 0.00724 | -0.0741 | -98.232
-9 | -0.6552 | 0.00693 | -0.0745 | -94.5455
-8.5 | -0.5961 | 0.00671 | -0.0756 | -88.8376
-8 | -0.5278 | 0.00653 | -0.0788 | -80.827
-7.5 | -0.462 | 0.00635 | -0.0814 | -72.7559
-7 | -0.4046 | 0.00615 | -0.082 | -65.7886
-6.5 | -0.3483 | 0.00598 | -0.0824 | -58.2441
-6 | -0.2928 | 0.00585 | -0.0826 | -50.0513
-5.5 | -0.2386 | 0.0057 | -0.0824 | -41.8596
-5 | -0.1849 | 0.00557 | -0.0821 | -33.1957
-4.5 | -0.1321 | 0.00543 | -0.0816 | -24.3278
-4 | -0.0794 | 0.00533 | -0.0811 | -14.8968
-3.5 | -0.0271 | 0.00519 | -0.0805 | -5.2216
-3 | 0.0248 | 0.00508 | -0.0797 | 4.8819
-2.5 | 0.0757 | 0.00499 | -0.0788 | 15.1703
-2 | 0.1266 | 0.00491 | -0.0778 | 25.7841
-1.5 | 0.1756 | 0.00479 | -0.0764 | 36.6597
-1 | 0.2221 | 0.00462 | -0.0746 | 48.0736
-0.5 | 0.2708 | 0.00446 | -0.0731 | 60.7175
0.5 | 0.3636 | 0.00415 | -0.0694 | 87.6145
1 | 0.4155 | 0.00413 | -0.0687 | 100.6053
1.5 | 0.4677 | 0.0042 | -0.0681 | 111.3571
2 | 0.5007 | 0.00495 | -0.0635 | 101.1515
2.5 | 0.5514 | 0.00534 | -0.0628 | 103.2584
3 | 0.6149 | 0.00536 | -0.0648 | 114.7201
3.5 | 0.672 | 0.006 | -0.0658 | 112
4 | 0.7536 | 0.00642 | -0.0723 | 117.3832
4.5 | 0.8136 | 0.00677 | -0.0738 | 120.1773
5 | 0.8705 | 0.00709 | -0.0745 | 122.7786
5.5 | 0.9253 | 0.00743 | -0.0748 | 124.5357
6 | 0.9779 | 0.00779 | -0.0746 | 125.5327
6.5 | 1.0283 | 0.00811 | -0.0739 | 126.7941
7 | 1.075 | 0.00843 | -0.0724 | 127.5208
7.5 | 1.1218 | 0.0088 | -0.0711 | 127.4773
8 | 1.1694 | 0.00913 | -0.07 | 128.0832
8.5 | 1.2145 | 0.00957 | -0.0684 | 126.907
9 | 1.2607 | 0.00991 | -0.067 | 127.2149
9.5 | 1.3035 | 0.01036 | -0.0652 | 125.8205
10 | 1.3469 | 0.01079 | -0.0635 | 124.8285
10.5 | 1.389 | 0.01127 | -0.0617 | 123.2476
11 | 1.4295 | 0.01181 | -0.0597 | 121.0415
11.5 | 1.4691 | 0.0124 | -0.0577 | 118.4758
12 | 1.5057 | 0.01314 | -0.0553 | 114.589
12.5 | 1.547 | 0.01364 | -0.0541 | 113.4164
13 | 1.5896 | 0.01453 | -0.0533 | 109.4012
13.5 | 1.6186 | 0.01569 | -0.0501 | 103.1612
14 | 1.6494 | 0.01679 | -0.0474 | 98.237
14.5 | 1.678 | 0.01807 | -0.0446 | 92.8611
15 | 1.7064 | 0.01939 | -0.042 | 88.0041
15.5 | 1.7331 | 0.02088 | -0.0394 | 83.0029
16 | 1.7581 | 0.02253 | -0.0368 | 78.0337
16.5 | 1.7805 | 0.02445 | -0.0341 | 72.8221
17 | 1.8024 | 0.0265 | -0.0318 | 68.0151
17.5 | 1.8167 | 0.02921 | -0.0291 | 62.1945
18 | 1.8338 | 0.03186 | -0.027 | 57.5581
18.5 | 1.8479 | 0.03485 | -0.025 | 53.0244
19 | 1.8579 | 0.03833 | -0.023 | 48.4712
19.5 | 1.8729 | 0.04148 | -0.0216 | 45.1519
20 | 1.8831 | 0.04517 | -0.0204 | 41.6892

## 139. Re 18M Mach 0.10 (1)
BIGFOIL.COM POLAR EXPORT
NACA64A415
NACA64A415 |  |  |  | Cl Max: | 1.484 | at alpha= | 12 | deg
JavaFoil+Calcfoil stall+Eppler ext transition |  |  |  | L/D Max: | 127.908 | at alpha= | 9 | deg
Re: | 18000000 |  |  | Cd Min: | 0.00525 | at alpha= | 0 | deg
Mach: | 0.1 |  |  | Cl=0 at alpha= | -3.2377 | deg
|  |  |  | @ Cl=0.1, Cd= | 0.0058023
|  |  |  | @ Cl=0.4, Cd= | 0.0052521
|  |  |  | @ Cl=0.6, Cd= | 0.0057813
alpha (deg) | Cl | Cd | Cm | Cl/Cd
-19 | -0.669 | 0.13243 | -0.029 | -5.053
-18.5 | -0.693 | 0.12421 | -0.03 | -5.58
-18 | -0.709 | 0.1305 | -0.028 | -5.43
-17.5 | -0.742 | 0.10374 | -0.034 | -7.156
-17 | -0.766 | 0.09331 | -0.036 | -8.211
-16.5 | -0.79 | 0.08194 | -0.038 | -9.642
-16 | -0.842 | 0.05077 | -0.044 | -16.581
-15.5 | -0.873 | 0.03718 | -0.047 | -23.482
-15 | -0.895 | 0.02914 | -0.049 | -30.706
-14.5 | -0.908 | 0.02226 | -0.051 | -40.788
-14 | -0.911 | 0.01817 | -0.053 | -50.111
-13.5 | -0.906 | 0.0156 | -0.054 | -58.094
-13 | -0.907 | 0.01264 | -0.056 | -71.777
-12.5 | -0.895 | 0.01126 | -0.058 | -79.507
-12 | -0.883 | 0.01021 | -0.06 | -86.49
-11.5 | -0.854 | 0.00956 | -0.061 | -89.285
-11 | -0.821 | 0.00915 | -0.061 | -89.73
-10.5 | -0.785 | 0.00874 | -0.062 | -89.799
-10 | -0.745 | 0.00834 | -0.063 | -89.312
-9.5 | -0.702 | 0.00805 | -0.064 | -87.138
-9 | -0.656 | 0.00782 | -0.065 | -83.844
-8.5 | -0.607 | 0.0076 | -0.066 | -79.918
-8 | -0.556 | 0.00741 | -0.067 | -74.985
-7.5 | -0.503 | 0.00722 | -0.068 | -69.627
-7 | -0.448 | 0.00703 | -0.068 | -63.692
-6.5 | -0.391 | 0.00687 | -0.069 | -56.847
-6 | -0.333 | 0.00676 | -0.07 | -49.222
-5.5 | -0.274 | 0.00657 | -0.071 | -41.66
-5 | -0.214 | 0.00645 | -0.072 | -33.17
-4.5 | -0.154 | 0.00631 | -0.073 | -24.374
-4 | -0.093 | 0.00621 | -0.074 | -14.97
-3.5 | -0.032 | 0.00606 | -0.075 | -5.264
-3 | 0.029 | 0.00594 | -0.075 | 4.945
-2.5 | 0.091 | 0.00584 | -0.076 | 15.549
-2 | 0.153 | 0.00558 | -0.077 | 27.366
-1.5 | 0.214 | 0.00553 | -0.078 | 38.761
-1 | 0.276 | 0.00537 | -0.079 | 51.373
-0.5 | 0.337 | 0.00529 | -0.08 | 63.811
0 | 0.399 | 0.00525 | -0.081 | 75.978
0.5 | 0.46 | 0.00538 | -0.082 | 85.49
1 | 0.522 | 0.00549 | -0.082 | 95.084
1.5 | 0.583 | 0.00572 | -0.083 | 101.933
2 | 0.644 | 0.00594 | -0.084 | 108.423
2.5 | 0.706 | 0.00626 | -0.085 | 112.703
3 | 0.764 | 0.00662 | -0.086 | 115.412
3.5 | 0.824 | 0.00693 | -0.087 | 119.017
4 | 0.884 | 0.00756 | -0.087 | 116.903
4.5 | 0.943 | 0.00792 | -0.088 | 119.034
5 | 1 | 0.00832 | -0.089 | 120.166
5.5 | 1.056 | 0.0087 | -0.09 | 121.364
6 | 1.111 | 0.00908 | -0.091 | 122.337
6.5 | 1.164 | 0.00932 | -0.091 | 124.89
7 | 1.214 | 0.00979 | -0.092 | 124.101
7.5 | 1.263 | 0.01024 | -0.093 | 123.346
8 | 1.309 | 0.01071 | -0.094 | 122.218
8.5 | 1.352 | 0.01135 | -0.094 | 119.135
9 | 1.384 | 0.01082 | -0.095 | 127.908
9.5 | 1.411 | 0.01215 | -0.095 | 116.118
10 | 1.435 | 0.0127 | -0.096 | 113.02
10.5 | 1.456 | 0.01322 | -0.096 | 110.071
11 | 1.47 | 0.01382 | -0.097 | 106.42
11.5 | 1.48 | 0.01448 | -0.097 | 102.206
12 | 1.484 | 0.01517 | -0.098 | 97.805
12.5 | 1.482 | 0.01611 | -0.099 | 91.966
13 | 1.475 | 0.01703 | -0.099 | 86.604
13.5 | 1.457 | 0.01807 | -0.099 | 80.595
14 | 1.432 | 0.01916 | -0.1 | 74.73
14.5 | 1.399 | 0.02073 | -0.1 | 67.477
15 | 1.364 | 0.02197 | -0.1 | 62.102
15.5 | 1.324 | 0.02401 | -0.101 | 55.12
16 | 1.28 | 0.02579 | -0.101 | 49.652
16.5 | 1.233 | 0.02819 | -0.101 | 43.744
17 | 1.182 | 0.0314 | -0.1 | 37.625

## 140. Re 18M Mach 0.10 (2)
BIGFOIL.COM POLAR EXPORT
NACA64A415
NACA64A415 |  |  |  | Cl Max: | 1.8726 | at alpha= | 20 | deg
XFOIL ncrit=9 |  |  |  | L/D Max: | 127.598 | at alpha= | 8 | deg
Re: | 18000000 |  |  | Cd Min: | 0.04866 | at alpha= | 20 | deg
Mach: | 0.1 |  |  | Cl=0 at alpha= | -3.2361 | deg
|  |  |  | @ Cl=0.1, Cd= | 0.004957
|  |  |  | @ Cl=0.4, Cd= | 0.0042856
|  |  |  | @ Cl=0.6, Cd= | 0.0053614
alpha (deg) | Cl | Cd | Cm | Cl/Cd
-20 | -1.6037 | 0.02632 | -0.0932 | -60.9309
-19.5 | -1.5872 | 0.02353 | -0.0926 | -67.4543
-19 | -1.5582 | 0.02122 | -0.0931 | -73.4307
-18.5 | -1.5262 | 0.01921 | -0.0936 | -79.4482
-18 | -1.5042 | 0.01728 | -0.092 | -87.0486
-17.5 | -1.4752 | 0.01599 | -0.0901 | -92.2577
-17 | -1.4523 | 0.0146 | -0.0868 | -99.4726
-16.5 | -1.4181 | 0.01381 | -0.0841 | -102.6865
-16 | -1.3837 | 0.01311 | -0.0811 | -105.5454
-15.5 | -1.3436 | 0.01249 | -0.0788 | -107.5741
-15 | -1.2971 | 0.01182 | -0.0777 | -109.7377
-14.5 | -1.2491 | 0.01123 | -0.0767 | -111.2289
-14 | -1.2 | 0.01071 | -0.0759 | -112.0448
-13.5 | -1.1495 | 0.01023 | -0.0753 | -112.3656
-13 | -1.0986 | 0.00975 | -0.0747 | -112.6769
-12.5 | -1.0465 | 0.00932 | -0.0743 | -112.2854
-12 | -0.9943 | 0.00885 | -0.074 | -112.3503
-11.5 | -0.9396 | 0.00851 | -0.0741 | -110.4113
-11 | -0.8853 | 0.00813 | -0.0741 | -108.893
-10.5 | -0.8295 | 0.00784 | -0.0744 | -105.8036
-10 | -0.7731 | 0.00756 | -0.0747 | -102.2619
-9.5 | -0.7162 | 0.0073 | -0.0751 | -98.1096
-9 | -0.6598 | 0.00699 | -0.0755 | -94.392
-8.5 | -0.6005 | 0.00675 | -0.0765 | -88.963
-8 | -0.5329 | 0.00655 | -0.0793 | -81.3588
-7 | -0.4074 | 0.00617 | -0.0827 | -66.0292
-6.5 | -0.3507 | 0.006 | -0.083 | -58.45
-6 | -0.2949 | 0.00586 | -0.0831 | -50.3242
-5.5 | -0.2403 | 0.00572 | -0.083 | -42.0105
-5 | -0.1863 | 0.00558 | -0.0826 | -33.3871
-4.5 | -0.1332 | 0.00544 | -0.0821 | -24.4853
-4 | -0.0802 | 0.00534 | -0.0815 | -15.0187
-3.5 | -0.0276 | 0.0052 | -0.0809 | -5.3077
-3 | 0.0247 | 0.00509 | -0.0801 | 4.8527
-2.5 | 0.0758 | 0.00499 | -0.0791 | 15.1904
-2 | 0.1271 | 0.00492 | -0.0782 | 25.8333
-1.5 | 0.1762 | 0.0048 | -0.0767 | 36.7083
-1 | 0.2229 | 0.00462 | -0.0748 | 48.2468
-0.5 | 0.2719 | 0.00446 | -0.0734 | 60.9641
1.5 | 0.4702 | 0.00419 | -0.0684 | 112.2196
2 | 0.5035 | 0.00494 | -0.0638 | 101.9231
2.5 | 0.5542 | 0.00534 | -0.063 | 103.7828
3 | 0.6184 | 0.00537 | -0.0651 | 115.1583
3.5 | 0.6761 | 0.00601 | -0.0662 | 112.4958
4 | 0.758 | 0.00644 | -0.0726 | 117.7019
4.5 | 0.8175 | 0.0068 | -0.0739 | 120.2206
5 | 0.8747 | 0.00712 | -0.0746 | 122.8511
5.5 | 0.9294 | 0.00748 | -0.0747 | 124.2513
6 | 0.9821 | 0.00784 | -0.0744 | 125.2679
6.5 | 1.0305 | 0.00815 | -0.0731 | 126.4417
7 | 1.0783 | 0.00848 | -0.0718 | 127.158
7.5 | 1.1256 | 0.00886 | -0.0705 | 127.0429
8 | 1.1739 | 0.0092 | -0.0693 | 127.5978
8.5 | 1.2187 | 0.00965 | -0.0676 | 126.2902
9 | 1.2649 | 0.01 | -0.0661 | 126.49
9.5 | 1.3079 | 0.01047 | -0.0641 | 124.9188
10 | 1.3513 | 0.01092 | -0.0623 | 123.7454
10.5 | 1.3935 | 0.01143 | -0.0604 | 121.916
11 | 1.4336 | 0.01201 | -0.0582 | 119.3672
11.5 | 1.4728 | 0.01266 | -0.056 | 116.3349
12 | 1.5094 | 0.01345 | -0.0535 | 112.223
12.5 | 1.5546 | 0.01395 | -0.053 | 111.4409
13 | 1.5939 | 0.01493 | -0.0514 | 106.7582
13.5 | 1.6224 | 0.01617 | -0.048 | 100.334
14 | 1.6531 | 0.01735 | -0.0452 | 95.2795
14.5 | 1.6822 | 0.01868 | -0.0423 | 90.0535
15 | 1.7102 | 0.02011 | -0.0396 | 85.0423
15.5 | 1.7356 | 0.02177 | -0.0368 | 79.7244
16 | 1.7597 | 0.0236 | -0.0341 | 74.5636
16.5 | 1.7791 | 0.02586 | -0.0312 | 68.7974
17 | 1.8017 | 0.028 | -0.0289 | 64.3464
17.5 | 1.8161 | 0.03089 | -0.0263 | 58.7925
18 | 1.8338 | 0.03363 | -0.0242 | 54.5287
18.5 | 1.8433 | 0.03719 | -0.022 | 49.5644
19 | 1.8517 | 0.041 | -0.0201 | 45.1634
19.5 | 1.8621 | 0.04474 | -0.0187 | 41.6205
20 | 1.8726 | 0.04866 | -0.0176 | 38.4834

## 141. Re 18M Mach 0.25 (1)
BIGFOIL.COM POLAR EXPORT
NACA64A415
NACA64A415 |  |  |  | Cl Max: | 1.437 | at alpha= | 10.5 | deg
JavaFoil+Calcfoil stall+Eppler ext transition |  |  |  | L/D Max: | 123.365 | at alpha= | 8 | deg
Re: | 18000000 |  |  | Cd Min: | 0.00508 | at alpha= | -1 | deg
Mach: | 0.25 |  |  | Cl=0 at alpha= | -3.2381 | deg
|  |  |  | @ Cl=0.1, Cd= | 0.0058537
|  |  |  | @ Cl=0.4, Cd= | 0.0054998
|  |  |  | @ Cl=0.6, Cd= | 0.0058036
alpha (deg) | Cl | Cd | Cm | Cl/Cd
-17 | -0.473 | 0.1431 | -0.025 | -3.304
-16.5 | -0.525 | 0.13246 | -0.027 | -3.961
-16 | -0.576 | 0.10868 | -0.031 | -5.297
-15.5 | -0.617 | 0.10431 | -0.031 | -5.914
-15 | -0.656 | 0.09427 | -0.034 | -6.964
-14.5 | -0.682 | 0.08521 | -0.037 | -8.008
-14 | -0.709 | 0.06933 | -0.042 | -10.231
-13.5 | -0.777 | 0.03111 | -0.052 | -24.975
-13 | -0.802 | 0.02144 | -0.055 | -37.392
-12.5 | -0.815 | 0.01605 | -0.057 | -50.768
-12 | -0.826 | 0.01216 | -0.06 | -67.898
-11.5 | -0.817 | 0.01092 | -0.061 | -74.821
-11 | -0.805 | 0.00986 | -0.063 | -81.635
-10.5 | -0.777 | 0.00931 | -0.064 | -83.435
-10 | -0.743 | 0.00877 | -0.065 | -84.783
-9.5 | -0.705 | 0.00836 | -0.066 | -84.296
-9 | -0.662 | 0.00809 | -0.067 | -81.841
-8.5 | -0.616 | 0.00782 | -0.068 | -78.693
-8 | -0.566 | 0.00764 | -0.068 | -74.024
-7.5 | -0.513 | 0.0074 | -0.069 | -69.306
-7 | -0.458 | 0.0072 | -0.07 | -63.601
-6.5 | -0.4 | 0.00703 | -0.071 | -56.901
-6 | -0.341 | 0.00683 | -0.072 | -49.905
-5.5 | -0.281 | 0.0067 | -0.073 | -41.91
-5 | -0.22 | 0.00653 | -0.074 | -33.604
-4.5 | -0.158 | 0.0064 | -0.075 | -24.649
-4 | -0.095 | 0.00627 | -0.076 | -15.23
-3.5 | -0.033 | 0.00613 | -0.077 | -5.346
-3 | 0.03 | 0.00601 | -0.078 | 5.022
-2.5 | 0.093 | 0.00588 | -0.078 | 15.877
-2 | 0.157 | 0.00564 | -0.079 | 27.83
-1.5 | 0.22 | 0.00558 | -0.08 | 39.481
-1 | 0.283 | 0.00508 | -0.081 | 55.768
-0.5 | 0.347 | 0.00534 | -0.082 | 64.931
0 | 0.41 | 0.00553 | -0.083 | 74.098
0.5 | 0.473 | 0.0054 | -0.084 | 87.623
1 | 0.536 | 0.00555 | -0.085 | 96.568
1.5 | 0.599 | 0.0058 | -0.086 | 103.363
2 | 0.662 | 0.00603 | -0.086 | 109.767
2.5 | 0.725 | 0.00638 | -0.087 | 113.65
3 | 0.785 | 0.00677 | -0.088 | 116.061
3.5 | 0.847 | 0.00708 | -0.089 | 119.584
4 | 0.908 | 0.00781 | -0.09 | 116.243
4.5 | 0.968 | 0.0082 | -0.091 | 118.08
5 | 1.027 | 0.0086 | -0.091 | 119.352
5.5 | 1.083 | 0.009 | -0.092 | 120.384
6 | 1.139 | 0.00944 | -0.093 | 120.656
6.5 | 1.191 | 0.00978 | -0.094 | 121.873
7 | 1.242 | 0.01026 | -0.095 | 121.073
7.5 | 1.289 | 0.01075 | -0.096 | 119.872
8 | 1.331 | 0.01079 | -0.096 | 123.365
8.5 | 1.365 | 0.01182 | -0.097 | 115.486
9 | 1.392 | 0.01237 | -0.097 | 112.52
9.5 | 1.414 | 0.01293 | -0.098 | 109.326
10 | 1.429 | 0.0136 | -0.098 | 105.112
10.5 | 1.437 | 0.01424 | -0.099 | 100.898
11 | 1.436 | 0.01496 | -0.099 | 96.008
11.5 | 1.426 | 0.01592 | -0.1 | 89.586
12 | 1.406 | 0.01721 | -0.1 | 81.721
12.5 | 1.377 | 0.01819 | -0.101 | 75.706
13 | 1.338 | 0.0197 | -0.101 | 67.879
13.5 | 1.281 | 0.02125 | -0.101 | 60.264
14 | 1.212 | 0.02349 | -0.101 | 51.586
14.5 | 1.117 | 0.02943 | -0.1 | 37.967
15 | 1.036 | 0.03211 | -0.1 | 32.244
15.5 | 0.936 | 0.03888 | -0.098 | 24.071

## 142. Re 18M Mach 0.25 (2)
BIGFOIL.COM POLAR EXPORT
NACA64A415
NACA64A415 |  |  |  | Cl Max: | 1.8283 | at alpha= | 19.5 | deg
XFOIL ncrit=9 |  |  |  | L/D Max: | 124.972 | at alpha= | 7 | deg
Re: | 18000000 |  |  | Cd Min: | 0.06778 | at alpha= | 20 | deg
Mach: | 0.25 |  |  | Cl=0 at alpha= | -3.2173 | deg
|  |  |  | @ Cl=0.1, Cd= | 0.00499
|  |  |  | @ Cl=0.4, Cd= | 0.0042929
|  |  |  | @ Cl=0.6, Cd= | 0.0053706
alpha (deg) | Cl | Cd | Cm | Cl/Cd
-20 | -1.4708 | 0.05246 | -0.1042 | -28.0366
-19.5 | -1.5179 | 0.04194 | -0.1091 | -36.1922
-19 | -1.5223 | 0.03614 | -0.1104 | -42.1223
-18 | -1.4932 | 0.027 | -0.113 | -55.3037
-17.5 | -1.4822 | 0.02335 | -0.1117 | -63.4775
-17 | -1.459 | 0.02059 | -0.1103 | -70.8596
-16.5 | -1.4351 | 0.01808 | -0.1083 | -79.375
-16 | -1.4083 | 0.01615 | -0.1055 | -87.2012
-15 | -1.338 | 0.01383 | -0.0981 | -96.7462
-14.5 | -1.3 | 0.01298 | -0.0938 | -100.1541
-14 | -1.2542 | 0.01218 | -0.0906 | -102.9721
-13.5 | -1.2017 | 0.01143 | -0.0887 | -105.1356
-13 | -1.1488 | 0.01075 | -0.0867 | -106.8651
-12.5 | -1.0932 | 0.01022 | -0.0853 | -106.9667
-12 | -1.0372 | 0.00968 | -0.0841 | -107.1488
-11.5 | -0.9797 | 0.0092 | -0.0832 | -106.4891
-11 | -0.9229 | 0.00869 | -0.0823 | -106.2025
-10.5 | -0.8649 | 0.00826 | -0.0816 | -104.7094
-10 | -0.8055 | 0.00791 | -0.0813 | -101.8331
-9.5 | -0.7455 | 0.00759 | -0.0811 | -98.2213
-9 | -0.6853 | 0.0073 | -0.0811 | -93.8767
-8.5 | -0.6245 | 0.00699 | -0.0813 | -89.3419
-8 | -0.5589 | 0.00672 | -0.0826 | -83.1696
-7.5 | -0.4842 | 0.00651 | -0.086 | -74.3779
-7 | -0.4228 | 0.00632 | -0.0865 | -66.8987
-6.5 | -0.364 | 0.00612 | -0.0865 | -59.4771
-6 | -0.3067 | 0.00594 | -0.0863 | -51.633
-5.5 | -0.2496 | 0.00581 | -0.086 | -42.9604
-5 | -0.1939 | 0.00566 | -0.0854 | -34.258
-4.5 | -0.1389 | 0.00551 | -0.0847 | -25.2087
-4 | -0.084 | 0.0054 | -0.084 | -15.5556
-3.5 | -0.0307 | 0.00525 | -0.083 | -5.8476
-3 | 0.0236 | 0.00513 | -0.0822 | 4.6004
-2.5 | 0.0766 | 0.00503 | -0.0812 | 15.2286
-2 | 0.1292 | 0.00494 | -0.0801 | 26.1538
-1.5 | 0.1793 | 0.00481 | -0.0784 | 37.2765
-1 | 0.2274 | 0.00464 | -0.0764 | 49.0086
-0.5 | 0.2776 | 0.00446 | -0.0748 | 62.2422
1.5 | 0.4827 | 0.00418 | -0.0696 | 115.4785
2 | 0.519 | 0.00487 | -0.0653 | 106.5708
2.5 | 0.571 | 0.00534 | -0.0645 | 106.9288
3 | 0.6374 | 0.00541 | -0.0666 | 117.8189
3.5 | 0.6986 | 0.00607 | -0.068 | 115.0906
4 | 0.7802 | 0.00656 | -0.0738 | 118.9329
4.5 | 0.839 | 0.00699 | -0.0743 | 120.0286
5 | 0.896 | 0.00731 | -0.0744 | 122.5718
5.5 | 0.9457 | 0.0077 | -0.0728 | 122.8182
6 | 0.9962 | 0.00806 | -0.0714 | 123.598
6.5 | 1.0481 | 0.00839 | -0.0703 | 124.9225
7 | 1.0985 | 0.00879 | -0.0689 | 124.9716
7.5 | 1.1476 | 0.0092 | -0.0672 | 124.7391
8 | 1.1945 | 0.00964 | -0.0651 | 123.9108
8.5 | 1.2395 | 0.01015 | -0.0627 | 122.1182
9 | 1.2863 | 0.01061 | -0.0606 | 121.2347
9.5 | 1.3309 | 0.01116 | -0.0583 | 119.2563
10 | 1.3748 | 0.01176 | -0.0559 | 116.9048
10.5 | 1.4164 | 0.01248 | -0.0532 | 113.4936
11 | 1.4555 | 0.01333 | -0.0502 | 109.1898
11.5 | 1.4949 | 0.01422 | -0.0473 | 105.1266
12 | 1.5332 | 0.01522 | -0.0444 | 100.7359
13 | 1.6127 | 0.01763 | -0.0403 | 91.4748
13.5 | 1.6434 | 0.01916 | -0.0367 | 85.7724
14 | 1.6731 | 0.02085 | -0.0334 | 80.2446
14.5 | 1.7006 | 0.02276 | -0.03 | 74.7188
15 | 1.7217 | 0.02521 | -0.0264 | 68.2943
15.5 | 1.7386 | 0.02812 | -0.0228 | 61.8279
16 | 1.766 | 0.03047 | -0.0203 | 57.9586
16.5 | 1.7796 | 0.03398 | -0.0173 | 52.372
17 | 1.8004 | 0.03705 | -0.0149 | 48.5938
17.5 | 1.8109 | 0.04116 | -0.0126 | 43.9966
18 | 1.8171 | 0.04574 | -0.0105 | 39.7267
18.5 | 1.8234 | 0.05062 | -0.0089 | 36.0213
19 | 1.8273 | 0.05586 | -0.0077 | 32.7121
19.5 | 1.8283 | 0.06158 | -0.0069 | 29.6898
20 | 1.8273 | 0.06778 | -0.0067 | 26.9593

## 143. Re 18M Mach 0.50 (1)
BIGFOIL.COM POLAR EXPORT
NACA64A415
NACA64A415 |  |  |  | Cl Max: | 1.326 | at alpha= | 7.5 | deg
JavaFoil+Calcfoil stall+Eppler ext transition |  |  |  | L/D Max: | 119.237 | at alpha= | 3.5 | deg
Re: | 18000000 |  |  | Cd Min: | 0.00551 | at alpha= | -0.5 | deg
Mach: | 0.5 |  |  | Cl=0 at alpha= | -3.2394 | deg
|  |  |  | @ Cl=0.1, Cd= | 0.006158
|  |  |  | @ Cl=0.4, Cd= | 0.0055306
|  |  |  | @ Cl=0.6, Cd= | 0.0058444
alpha (deg) | Cl | Cd | Cm | Cl/Cd
-20 | -0.941 | 0.17188 | -0.032 | -5.478
-19.5 | -0.913 | 0.16711 | -0.032 | -5.466
-19 | -0.885 | 0.16547 | -0.032 | -5.349
-18.5 | -0.857 | 0.1581 | -0.033 | -5.42
-18 | -0.831 | 0.14697 | -0.034 | -5.652
-17.5 | -0.802 | 0.1451 | -0.033 | -5.527
-17 | -0.774 | 0.13826 | -0.033 | -5.595
-16.5 | -0.746 | 0.13454 | -0.034 | -5.542
-16 | -0.718 | 0.12071 | -0.034 | -5.951
-15.5 | -0.693 | 0.1073 | -0.036 | -6.457
-15 | -0.665 | 0.1029 | -0.037 | -6.46
-14.5 | -0.637 | 0.09546 | -0.037 | -6.677
-14 | -0.614 | 0.08515 | -0.041 | -7.205
-13.5 | -0.597 | 0.06954 | -0.046 | -8.58
-13 | -0.551 | 0.08858 | -0.037 | -6.218
-12.5 | -0.524 | 0.08013 | -0.039 | -6.544
-12 | -0.494 | 0.07913 | -0.036 | -6.238
-11.5 | -0.529 | 0.0247 | -0.063 | -21.436
-11 | -0.514 | 0.01664 | -0.066 | -30.862
-10.5 | -0.41 | 0.06895 | -0.037 | -5.942
-10 | -0.385 | 0.05965 | -0.043 | -6.452
-9.5 | -0.415 | 0.01526 | -0.069 | -27.178
-9 | -0.398 | 0.01054 | -0.074 | -37.772
-8.5 | -0.412 | 0.04597 | -0.05 | -8.96
-8 | -0.551 | 0.00894 | -0.077 | -61.678
-7.5 | -0.53 | 0.00846 | -0.078 | -62.665
-7 | -0.488 | 0.00805 | -0.079 | -60.614
-6.5 | -0.434 | 0.00772 | -0.08 | -56.149
-6 | -0.373 | 0.00746 | -0.081 | -50.033
-5.5 | -0.309 | 0.00723 | -0.082 | -42.802
-5 | -0.243 | 0.007 | -0.083 | -34.731
-4.5 | -0.175 | 0.00677 | -0.084 | -25.901
-4 | -0.106 | 0.00662 | -0.085 | -16.074
-3.5 | -0.037 | 0.00645 | -0.086 | -5.673
-3 | 0.034 | 0.00629 | -0.087 | 5.362
-2.5 | 0.104 | 0.00615 | -0.088 | 16.954
-2 | 0.175 | 0.00597 | -0.089 | 29.4
-1.5 | 0.246 | 0.00575 | -0.09 | 42.827
-1 | 0.317 | 0.00561 | -0.091 | 56.521
-0.5 | 0.388 | 0.00551 | -0.092 | 70.348
0 | 0.458 | 0.00563 | -0.093 | 81.344
0.5 | 0.529 | 0.00583 | -0.094 | 90.757
1 | 0.599 | 0.00584 | -0.095 | 102.644
1.5 | 0.67 | 0.00615 | -0.096 | 109.001
2 | 0.74 | 0.00645 | -0.097 | 114.725
2.5 | 0.811 | 0.00694 | -0.098 | 116.776
3 | 0.877 | 0.0075 | -0.098 | 116.945
3.5 | 0.945 | 0.00792 | -0.099 | 119.237
4 | 1.012 | 0.00874 | -0.1 | 115.796
4.5 | 1.077 | 0.00946 | -0.101 | 113.88
5 | 1.14 | 0.01012 | -0.102 | 112.631
5.5 | 1.195 | 0.01043 | -0.103 | 114.594
6 | 1.241 | 0.01132 | -0.103 | 109.652
6.5 | 1.282 | 0.01205 | -0.104 | 106.402
7 | 1.313 | 0.01276 | -0.105 | 102.953
7.5 | 1.326 | 0.01361 | -0.105 | 97.436
8 | 1.308 | 0.0146 | -0.106 | 89.582
8.5 | 1.214 | 0.01603 | -0.107 | 75.765
9 | 0.833 | 0.01748 | -0.107 | 47.65
9.5 | 0.86 | 0.01997 | -0.107 | 43.084
10 | 0.896 | 0.01954 | -0.108 | 45.846
10.5 | 0.922 | 0.02205 | -0.108 | 41.821
11 | 0.807 | 0.07148 | -0.071 | 11.293
11.5 | 0.986 | 0.02327 | -0.11 | 42.359
12 | 0.998 | 0.02953 | -0.108 | 33.788
12.5 | 0.884 | 0.08848 | -0.068 | 9.987

## 144. Re 18M Mach 0.50 (2)
BIGFOIL.COM POLAR EXPORT
NACA64A415
NACA64A415 |  |  |  | Cl Max: | 1.4966 | at alpha= | 11 | deg
XFOIL ncrit=9 |  |  |  | L/D Max: | 130.69 | at alpha= | 2 | deg
Re: | 18000000 |  |  | Cd Min: | 0.0401 | at alpha= | 12 | deg
Mach: | 0.5 |  |  | Cl=0 at alpha= | -99 | deg
|  |  |  | @ Cl=0.1, Cd= | 0.00431
|  |  |  | @ Cl=0.4, Cd= | 0.004121
|  |  |  | @ Cl=0.6, Cd= | 0.0047667
alpha (deg) | Cl | Cd | Cm | Cl/Cd
0 | 0.3403 | 0.00431 | -0.0749 | 78.9559
0.5 | 0.3936 | 0.00412 | -0.0723 | 95.534
1 | 0.4568 | 0.00413 | -0.0717 | 110.6053
1.5 | 0.5235 | 0.0042 | -0.0719 | 124.6429
2 | 0.5868 | 0.00449 | -0.0714 | 130.6904
2.5 | 0.6388 | 0.00558 | -0.0693 | 114.4803
3 | 0.7291 | 0.00575 | -0.0744 | 126.8
3.5 | 0.7955 | 0.00651 | -0.0749 | 122.1966
4.5 | 0.9042 | 0.00776 | -0.0698 | 116.5206
5 | 0.9625 | 0.0082 | -0.0677 | 117.378
5.5 | 1.0137 | 0.00886 | -0.0643 | 114.4131
6 | 1.0664 | 0.0095 | -0.0611 | 112.2526
6.5 | 1.1198 | 0.01016 | -0.0579 | 110.2165
7 | 1.1696 | 0.01103 | -0.0541 | 106.0381
7.5 | 1.2205 | 0.01193 | -0.0503 | 102.3051
8 | 1.2715 | 0.01292 | -0.0465 | 98.4133
8.5 | 1.3202 | 0.01409 | -0.0422 | 93.6977
9 | 1.3678 | 0.01543 | -0.0378 | 88.6455
9.5 | 1.4167 | 0.01684 | -0.0334 | 84.1271
10 | 1.4591 | 0.01872 | -0.0283 | 77.9434
10.5 | 1.4876 | 0.02152 | -0.0221 | 69.1264
11 | 1.4966 | 0.0257 | -0.0151 | 58.2335
11.5 | 1.4672 | 0.03257 | -0.0077 | 45.0476
12 | 1.4367 | 0.0401 | -0.0023 | 35.8279

## 145. Re 20M Mach 0.00 (1)
BIGFOIL.COM POLAR EXPORT
NACA64A415
NACA64A415 |  |  |  | Cl Max: | 1.494 | at alpha= | 12.5 | deg
JavaFoil+Calcfoil stall+Eppler ext transition |  |  |  | L/D Max: | 127.088 | at alpha= | 6.5 | deg
Re: | 20000000 |  |  | Cd Min: | 0.00539 | at alpha= | -1 | deg
Mach: | 0 |  |  | Cl=0 at alpha= | -3.2377 | deg
|  |  |  | @ Cl=0.1, Cd= | 0.0057461
|  |  |  | @ Cl=0.4, Cd= | 0.0053959
|  |  |  | @ Cl=0.6, Cd= | 0.0058254
alpha (deg) | Cl | Cd | Cm | Cl/Cd
-18.5 | -0.728 | 0.13651 | -0.028 | -5.33
-18 | -0.757 | 0.11117 | -0.033 | -6.813
-17.5 | -0.784 | 0.09462 | -0.036 | -8.29
-17 | -0.817 | 0.07409 | -0.04 | -11.031
-16.5 | -0.856 | 0.05271 | -0.043 | -16.234
-16 | -0.888 | 0.03786 | -0.046 | -23.457
-15.5 | -0.909 | 0.02993 | -0.048 | -30.382
-15 | -0.925 | 0.02399 | -0.05 | -38.578
-14.5 | -0.929 | 0.02005 | -0.052 | -46.334
-14 | -0.929 | 0.01637 | -0.053 | -56.744
-13.5 | -0.932 | 0.01298 | -0.055 | -71.803
-13 | -0.919 | 0.01187 | -0.057 | -77.435
-12.5 | -0.904 | 0.01077 | -0.058 | -83.909
-12 | -0.887 | 0.00987 | -0.059 | -89.857
-11.5 | -0.856 | 0.00936 | -0.06 | -91.494
-11 | -0.822 | 0.00889 | -0.061 | -92.496
-10.5 | -0.785 | 0.00863 | -0.062 | -90.949
-10 | -0.744 | 0.00818 | -0.063 | -91.031
-9.5 | -0.701 | 0.00792 | -0.064 | -88.489
-9 | -0.654 | 0.00768 | -0.065 | -85.152
-8.5 | -0.605 | 0.00748 | -0.065 | -80.967
-8 | -0.554 | 0.00729 | -0.066 | -76.033
-7.5 | -0.501 | 0.0071 | -0.067 | -70.521
-7 | -0.446 | 0.00695 | -0.068 | -64.129
-6.5 | -0.389 | 0.00678 | -0.069 | -57.35
-6 | -0.331 | 0.00663 | -0.07 | -49.969
-5.5 | -0.272 | 0.00651 | -0.071 | -41.824
-5 | -0.213 | 0.00637 | -0.072 | -33.444
-4.5 | -0.153 | 0.00626 | -0.072 | -24.42
-4 | -0.093 | 0.00611 | -0.073 | -15.142
-3.5 | -0.032 | 0.00599 | -0.074 | -5.3
-3 | 0.029 | 0.00589 | -0.075 | 4.968
-2.5 | 0.09 | 0.00578 | -0.076 | 15.65
-2 | 0.152 | 0.00557 | -0.077 | 27.278
-1.5 | 0.213 | 0.00553 | -0.078 | 38.524
-1 | 0.274 | 0.00539 | -0.079 | 50.933
-0.5 | 0.336 | 0.00554 | -0.079 | 60.541
0 | 0.397 | 0.00539 | -0.08 | 73.569
0.5 | 0.458 | 0.00551 | -0.081 | 83.13
1 | 0.519 | 0.00564 | -0.082 | 92.091
1.5 | 0.58 | 0.00575 | -0.083 | 100.852
2 | 0.641 | 0.00598 | -0.084 | 107.273
2.5 | 0.702 | 0.00631 | -0.084 | 111.288
3 | 0.761 | 0.0066 | -0.085 | 115.177
3.5 | 0.82 | 0.00685 | -0.086 | 119.768
4 | 0.88 | 0.00752 | -0.087 | 116.985
4.5 | 0.938 | 0.00782 | -0.088 | 119.912
5 | 0.995 | 0.00816 | -0.089 | 122.005
5.5 | 1.051 | 0.0085 | -0.089 | 123.678
6 | 1.106 | 0.00889 | -0.09 | 124.321
6.5 | 1.158 | 0.00912 | -0.091 | 127.088
7 | 1.209 | 0.00956 | -0.092 | 126.557
7.5 | 1.258 | 0.00997 | -0.092 | 126.154
8 | 1.304 | 0.01043 | -0.093 | 125.014
8.5 | 1.348 | 0.01103 | -0.094 | 122.131
9 | 1.385 | 0.01156 | -0.095 | 119.814
9.5 | 1.412 | 0.0118 | -0.095 | 119.658
10 | 1.437 | 0.01233 | -0.095 | 116.496
10.5 | 1.458 | 0.01278 | -0.096 | 114.067
11 | 1.474 | 0.01339 | -0.097 | 110.125
11.5 | 1.486 | 0.01401 | -0.097 | 106.074
12 | 1.493 | 0.01465 | -0.098 | 101.88
12.5 | 1.494 | 0.01553 | -0.098 | 96.195
13 | 1.491 | 0.0164 | -0.099 | 90.931
13.5 | 1.478 | 0.01733 | -0.099 | 85.265
14 | 1.457 | 0.01845 | -0.1 | 79.001
14.5 | 1.431 | 0.01968 | -0.1 | 72.746
15 | 1.401 | 0.02097 | -0.1 | 66.783
15.5 | 1.367 | 0.02235 | -0.1 | 61.158
16 | 1.329 | 0.02437 | -0.101 | 54.517
16.5 | 1.289 | 0.02602 | -0.101 | 49.538
17 | 1.246 | 0.02838 | -0.101 | 43.887
17.5 | 1.195 | 0.03282 | -0.1 | 36.4

## 146. Re 20M Mach 0.00 (2)
BIGFOIL.COM POLAR EXPORT
NACA64A415
NACA64A415 |  |  |  | Cl Max: | 1.8927 | at alpha= | 20 | deg
XFOIL ncrit=9 |  |  |  | L/D Max: | 130.178 | at alpha= | 8 | deg
Re: | 20000000 |  |  | Cd Min: | 0.04416 | at alpha= | 20 | deg
Mach: | 0 |  |  | Cl=0 at alpha= | -3.2338 | deg
|  |  |  | @ Cl=0.1, Cd= | 0.0049066
|  |  |  | @ Cl=0.4, Cd= | 0.0041446
|  |  |  | @ Cl=0.6, Cd= | 0.0053837
alpha (deg) | Cl | Cd | Cm | Cl/Cd
-20 | -1.6191 | 0.02295 | -0.089 | -70.549
-19 | -1.56 | 0.01885 | -0.0901 | -82.7586
-18.5 | -1.5347 | 0.01726 | -0.0887 | -88.9166
-18 | -1.5111 | 0.01578 | -0.0866 | -95.7605
-17.5 | -1.4807 | 0.01482 | -0.0844 | -99.9123
-17 | -1.4547 | 0.01375 | -0.081 | -105.7964
-16.5 | -1.4194 | 0.01311 | -0.0785 | -108.2685
-16 | -1.3833 | 0.01246 | -0.0759 | -111.0193
-15.5 | -1.3375 | 0.01185 | -0.075 | -112.8692
-15 | -1.2906 | 0.01127 | -0.0742 | -114.5164
-14.5 | -1.243 | 0.01074 | -0.0735 | -115.7356
-14 | -1.1935 | 0.01029 | -0.073 | -115.9864
-13.5 | -1.1437 | 0.00983 | -0.0726 | -116.3479
-12.5 | -1.0402 | 0.00904 | -0.0722 | -115.0664
-12 | -0.9882 | 0.0086 | -0.0721 | -114.907
-11.5 | -0.9341 | 0.00828 | -0.0723 | -112.814
-11 | -0.8805 | 0.00791 | -0.0724 | -111.3148
-10.5 | -0.825 | 0.00764 | -0.0729 | -107.9843
-10 | -0.7693 | 0.00737 | -0.0733 | -104.3826
-9.5 | -0.7127 | 0.00713 | -0.0738 | -99.9579
-9 | -0.6556 | 0.00685 | -0.0745 | -95.708
-8.5 | -0.5965 | 0.00662 | -0.0756 | -90.1057
-8 | -0.5307 | 0.00642 | -0.0782 | -82.6636
-7.5 | -0.4629 | 0.00625 | -0.0813 | -74.064
-7 | -0.4047 | 0.00608 | -0.0821 | -66.5625
-6.5 | -0.3487 | 0.00591 | -0.0824 | -59.0017
-6 | -0.2937 | 0.00576 | -0.0824 | -50.9896
-5.5 | -0.2392 | 0.00563 | -0.0823 | -42.4867
-5 | -0.1857 | 0.00551 | -0.082 | -33.7024
-4.5 | -0.1327 | 0.00536 | -0.0815 | -24.7575
-4 | -0.0796 | 0.00526 | -0.0811 | -15.1331
-3.5 | -0.0279 | 0.00514 | -0.0803 | -5.428
-3 | 0.0245 | 0.00503 | -0.0797 | 4.8708
-2.5 | 0.0758 | 0.00494 | -0.0788 | 15.3441
-2 | 0.1265 | 0.00487 | -0.0778 | 25.9754
-1.5 | 0.1761 | 0.00476 | -0.0766 | 36.9958
-1 | 0.222 | 0.00462 | -0.0745 | 48.0519
-0.5 | 0.2717 | 0.00447 | -0.0733 | 60.783
0 | 0.3185 | 0.00431 | -0.0715 | 73.8979
0.5 | 0.3648 | 0.0042 | -0.0696 | 86.8571
1 | 0.4156 | 0.00412 | -0.0687 | 100.8738
1.5 | 0.464 | 0.00429 | -0.0673 | 108.1585
2 | 0.499 | 0.005 | -0.0632 | 99.8
2.5 | 0.5504 | 0.00536 | -0.0626 | 102.6866
3 | 0.6133 | 0.00539 | -0.0644 | 113.7848
3.5 | 0.6706 | 0.006 | -0.0655 | 111.7667
4 | 0.7529 | 0.00637 | -0.0721 | 118.1947
4.5 | 0.8161 | 0.00673 | -0.0743 | 121.263
5 | 0.8732 | 0.00699 | -0.0751 | 124.9213
5.5 | 0.9269 | 0.00736 | -0.0751 | 125.9375
6 | 0.9804 | 0.00769 | -0.0751 | 127.4902
6.5 | 1.0329 | 0.00801 | -0.0748 | 128.9513
7 | 1.0792 | 0.00833 | -0.0733 | 129.5558
7.5 | 1.1251 | 0.00869 | -0.0717 | 129.4707
8 | 1.1729 | 0.00901 | -0.0706 | 130.1776
8.5 | 1.2184 | 0.00944 | -0.0691 | 129.0678
9 | 1.2654 | 0.00976 | -0.0679 | 129.6516
9.5 | 1.3088 | 0.01018 | -0.0661 | 128.5658
10 | 1.3521 | 0.0106 | -0.0644 | 127.5566
10.5 | 1.3943 | 0.01106 | -0.0625 | 126.0669
11 | 1.4345 | 0.01161 | -0.0605 | 123.5573
11.5 | 1.4737 | 0.01221 | -0.0584 | 120.6962
12 | 1.5109 | 0.01291 | -0.056 | 117.0333
12.5 | 1.5481 | 0.01364 | -0.0539 | 113.4971
13 | 1.5611 | 0.01428 | -0.0468 | 109.3207
13.5 | 1.6252 | 0.01535 | -0.051 | 105.8762
14 | 1.6564 | 0.0164 | -0.0483 | 101
14.5 | 1.6861 | 0.0176 | -0.0456 | 95.8011
15 | 1.7146 | 0.01889 | -0.0429 | 90.7676
15.5 | 1.7411 | 0.02037 | -0.0402 | 85.4737
16 | 1.766 | 0.02199 | -0.0376 | 80.3092
16.5 | 1.7867 | 0.02399 | -0.0347 | 74.4769
17 | 1.8105 | 0.02589 | -0.0325 | 69.9305
17.5 | 1.8249 | 0.02853 | -0.0297 | 63.9642
18 | 1.843 | 0.03107 | -0.0275 | 59.3177
18.5 | 1.8572 | 0.03399 | -0.0254 | 54.6396
19 | 1.8652 | 0.0376 | -0.0233 | 49.6064
19.5 | 1.8796 | 0.0408 | -0.0218 | 46.0686
20 | 1.8927 | 0.04416 | -0.0206 | 42.8601

## 147. Re 20M Mach 0.10 (1)
BIGFOIL.COM POLAR EXPORT
NACA64A415
NACA64A415 |  |  |  | Cl Max: | 1.484 | at alpha= | 12 | deg
JavaFoil+Calcfoil stall+Eppler ext transition |  |  |  | L/D Max: | 126.19 | at alpha= | 6.5 | deg
Re: | 20000000 |  |  | Cd Min: | 0.00539 | at alpha= | -1 | deg
Mach: | 0.1 |  |  | Cl=0 at alpha= | -3.2377 | deg
|  |  |  | @ Cl=0.1, Cd= | 0.005764
|  |  |  | @ Cl=0.4, Cd= | 0.005392
|  |  |  | @ Cl=0.6, Cd= | 0.0058297
alpha (deg) | Cl | Cd | Cm | Cl/Cd
-19 | -0.67 | 0.13053 | -0.03 | -5.134
-18.5 | -0.694 | 0.12252 | -0.031 | -5.665
-18 | -0.709 | 0.12974 | -0.029 | -5.465
-17.5 | -0.745 | 0.10075 | -0.035 | -7.393
-17 | -0.77 | 0.08929 | -0.037 | -8.624
-16.5 | -0.782 | 0.08944 | -0.036 | -8.74
-16 | -0.849 | 0.04628 | -0.045 | -18.34
-15.5 | -0.877 | 0.03521 | -0.048 | -24.903
-15 | -0.899 | 0.02736 | -0.05 | -32.854
-14.5 | -0.908 | 0.02197 | -0.051 | -41.359
-14 | -0.913 | 0.01746 | -0.053 | -52.283
-13.5 | -0.908 | 0.01509 | -0.055 | -60.211
-13 | -0.908 | 0.01236 | -0.057 | -73.474
-12.5 | -0.896 | 0.01101 | -0.058 | -81.377
-12 | -0.883 | 0.01002 | -0.06 | -88.098
-11.5 | -0.854 | 0.0094 | -0.061 | -90.8
-11 | -0.821 | 0.009 | -0.061 | -91.199
-10.5 | -0.785 | 0.00864 | -0.062 | -90.785
-10 | -0.745 | 0.00824 | -0.063 | -90.391
-9.5 | -0.702 | 0.00793 | -0.064 | -88.54
-9 | -0.656 | 0.00773 | -0.065 | -84.801
-8.5 | -0.607 | 0.00749 | -0.066 | -81.007
-8 | -0.556 | 0.00735 | -0.067 | -75.656
-7.5 | -0.503 | 0.00716 | -0.068 | -70.245
-7 | -0.448 | 0.00697 | -0.068 | -64.276
-6.5 | -0.391 | 0.0068 | -0.069 | -57.433
-6 | -0.333 | 0.00667 | -0.07 | -49.898
-5.5 | -0.274 | 0.00652 | -0.071 | -41.982
-5 | -0.214 | 0.0064 | -0.072 | -33.439
-4.5 | -0.154 | 0.00627 | -0.073 | -24.521
-4 | -0.093 | 0.00614 | -0.074 | -15.143
-3.5 | -0.032 | 0.006 | -0.075 | -5.322
-3 | 0.029 | 0.00589 | -0.075 | 4.988
-2.5 | 0.091 | 0.00578 | -0.076 | 15.73
-2 | 0.153 | 0.00567 | -0.077 | 26.941
-1.5 | 0.214 | 0.00553 | -0.078 | 38.74
-1 | 0.276 | 0.00539 | -0.079 | 51.194
-0.5 | 0.337 | 0.00554 | -0.08 | 60.844
0 | 0.399 | 0.00539 | -0.081 | 73.962
0.5 | 0.46 | 0.00551 | -0.082 | 83.46
1 | 0.522 | 0.00563 | -0.082 | 92.616
1.5 | 0.583 | 0.00576 | -0.083 | 101.297
2 | 0.644 | 0.00601 | -0.084 | 107.273
2.5 | 0.706 | 0.00632 | -0.085 | 111.569
3 | 0.764 | 0.00662 | -0.086 | 115.487
3.5 | 0.824 | 0.00687 | -0.087 | 120.011
4 | 0.884 | 0.00754 | -0.087 | 117.232
4.5 | 0.943 | 0.00783 | -0.088 | 120.318
5 | 1 | 0.00819 | -0.089 | 122.195
5.5 | 1.056 | 0.00857 | -0.09 | 123.297
6 | 1.111 | 0.00897 | -0.091 | 123.886
6.5 | 1.164 | 0.00922 | -0.091 | 126.19
7 | 1.214 | 0.00964 | -0.092 | 125.918
7.5 | 1.263 | 0.01007 | -0.093 | 125.415
8 | 1.309 | 0.0105 | -0.094 | 124.615
8.5 | 1.352 | 0.01112 | -0.094 | 121.56
9 | 1.386 | 0.01106 | -0.095 | 125.35
9.5 | 1.413 | 0.01193 | -0.095 | 118.439
10 | 1.437 | 0.01248 | -0.096 | 115.084
10.5 | 1.456 | 0.01298 | -0.096 | 112.169
11 | 1.471 | 0.01357 | -0.097 | 108.392
11.5 | 1.481 | 0.01422 | -0.098 | 104.152
12 | 1.484 | 0.01498 | -0.098 | 99.085
12.5 | 1.483 | 0.01581 | -0.099 | 93.806
13 | 1.476 | 0.0167 | -0.099 | 88.338
13.5 | 1.458 | 0.01772 | -0.1 | 82.275
14 | 1.433 | 0.01876 | -0.1 | 76.401
14.5 | 1.401 | 0.02027 | -0.1 | 69.106
15 | 1.365 | 0.02148 | -0.101 | 63.57
15.5 | 1.325 | 0.02347 | -0.101 | 56.454
16 | 1.282 | 0.0252 | -0.101 | 50.877
16.5 | 1.236 | 0.02734 | -0.101 | 45.2
17 | 1.182 | 0.03109 | -0.1 | 38.018

## 148. Re 20M Mach 0.10 (2)
BIGFOIL.COM POLAR EXPORT
NACA64A415
NACA64A415 |  |  |  | Cl Max: | 1.8826 | at alpha= | 20 | deg
XFOIL ncrit=9 |  |  |  | L/D Max: | 129.637 | at alpha= | 8 | deg
Re: | 20000000 |  |  | Cd Min: | 0.04758 | at alpha= | 20 | deg
Mach: | 0.1 |  |  | Cl=0 at alpha= | -3.2323 | deg
|  |  |  | @ Cl=0.1, Cd= | 0.0049123
|  |  |  | @ Cl=0.4, Cd= | 0.0043452
|  |  |  | @ Cl=0.6, Cd= | 0.0053821
alpha (deg) | Cl | Cd | Cm | Cl/Cd
-20 | -1.617 | 0.02525 | -0.0931 | -64.0396
-19 | -1.5555 | 0.0204 | -0.0955 | -76.25
-18.5 | -1.5378 | 0.01849 | -0.093 | -83.1693
-18 | -1.5127 | 0.01682 | -0.0914 | -89.9346
-17.5 | -1.4835 | 0.0156 | -0.0893 | -95.0962
-17 | -1.4589 | 0.01435 | -0.086 | -101.6655
-16.5 | -1.424 | 0.01359 | -0.0833 | -104.7829
-16 | -1.3925 | 0.01285 | -0.0797 | -108.3658
-15.5 | -1.3489 | 0.01219 | -0.0781 | -110.6563
-15 | -1.3016 | 0.01155 | -0.0771 | -112.6926
-14.5 | -1.2536 | 0.01098 | -0.0761 | -114.1712
-14 | -1.2037 | 0.01048 | -0.0754 | -114.8569
-13.5 | -1.1534 | 0.01 | -0.0747 | -115.34
-13 | -1.1017 | 0.00956 | -0.0743 | -115.2406
-12.5 | -1.0486 | 0.00918 | -0.0741 | -114.2266
-12 | -0.9958 | 0.00874 | -0.0738 | -113.9359
-11.5 | -0.9412 | 0.0084 | -0.0739 | -112.0476
-11 | -0.8873 | 0.00799 | -0.0738 | -111.0513
-10.5 | -0.8314 | 0.0077 | -0.0741 | -107.974
-10 | -0.7752 | 0.00743 | -0.0744 | -104.3338
-9.5 | -0.718 | 0.00718 | -0.0748 | -100
-9 | -0.6603 | 0.0069 | -0.0755 | -95.6957
-8.5 | -0.6009 | 0.00665 | -0.0765 | -90.3609
-8 | -0.5356 | 0.00645 | -0.0787 | -83.0388
-7.5 | -0.4664 | 0.00627 | -0.0819 | -74.386
-7 | -0.4076 | 0.0061 | -0.0827 | -66.8197
-6.5 | -0.3511 | 0.00593 | -0.083 | -59.2074
-6 | -0.2958 | 0.00577 | -0.083 | -51.2652
-5.5 | -0.2409 | 0.00564 | -0.0829 | -42.7128
-5 | -0.1871 | 0.00552 | -0.0825 | -33.8949
-4.5 | -0.1338 | 0.00538 | -0.082 | -24.8699
-4 | -0.0803 | 0.00527 | -0.0815 | -15.2372
-3 | 0.0243 | 0.00504 | -0.0801 | 4.8214
-2.5 | 0.076 | 0.00495 | -0.0792 | 15.3535
-2 | 0.1269 | 0.00487 | -0.0782 | 26.0575
-1.5 | 0.1768 | 0.00476 | -0.0769 | 37.1429
-1 | 0.2229 | 0.00462 | -0.0749 | 48.2468
-0.5 | 0.2728 | 0.00447 | -0.0736 | 61.0291
1.5 | 0.4664 | 0.00428 | -0.0676 | 108.972
2 | 0.5015 | 0.00499 | -0.0634 | 100.501
2.5 | 0.5532 | 0.00536 | -0.0628 | 103.209
3 | 0.6168 | 0.00539 | -0.0647 | 114.4341
3.5 | 0.6749 | 0.00602 | -0.0659 | 112.1096
4 | 0.7579 | 0.0064 | -0.0726 | 118.4219
4.5 | 0.8202 | 0.00676 | -0.0745 | 121.3314
5 | 0.8774 | 0.00702 | -0.0751 | 124.9858
5.5 | 0.9312 | 0.0074 | -0.0751 | 125.8378
6 | 0.9848 | 0.00774 | -0.0749 | 127.2351
6.5 | 1.0354 | 0.00805 | -0.0742 | 128.6211
7 | 1.0819 | 0.00838 | -0.0725 | 129.105
7.5 | 1.1289 | 0.00875 | -0.0711 | 129.0171
8 | 1.1771 | 0.00908 | -0.0699 | 129.6366
8.5 | 1.2231 | 0.00951 | -0.0684 | 128.612
9 | 1.2694 | 0.00986 | -0.0669 | 128.7424
9.5 | 1.313 | 0.01029 | -0.065 | 127.5996
10 | 1.3566 | 0.01073 | -0.0632 | 126.4306
10.5 | 1.3987 | 0.01122 | -0.0612 | 124.6613
11 | 1.4383 | 0.01182 | -0.0589 | 121.6836
11.5 | 1.4778 | 0.01245 | -0.0568 | 118.6988
12 | 1.5156 | 0.01318 | -0.0544 | 114.9924
12.5 | 1.5534 | 0.01393 | -0.0522 | 111.5147
13 | 1.5659 | 0.01468 | -0.045 | 106.6689
13.5 | 1.6293 | 0.01581 | -0.0489 | 103.055
14 | 1.6609 | 0.01692 | -0.0462 | 98.1619
14.5 | 1.6908 | 0.01818 | -0.0433 | 93.0033
15 | 1.719 | 0.01957 | -0.0405 | 87.8385
15.5 | 1.743 | 0.0213 | -0.0375 | 81.831
16 | 1.7673 | 0.02307 | -0.0347 | 76.606
16.5 | 1.7861 | 0.02534 | -0.0317 | 70.4854
17 | 1.8091 | 0.02741 | -0.0294 | 66.0015
17.5 | 1.8263 | 0.03003 | -0.0269 | 60.8159
18 | 1.843 | 0.03284 | -0.0247 | 56.1206
18.5 | 1.8517 | 0.03637 | -0.0223 | 50.9128
19 | 1.8603 | 0.04015 | -0.0204 | 46.3337
19.5 | 1.872 | 0.04373 | -0.0189 | 42.8081
20 | 1.8826 | 0.04758 | -0.0177 | 39.567

## 149. Re 20M Mach 0.25 (1)
BIGFOIL.COM POLAR EXPORT
NACA64A415
NACA64A415 |  |  |  | Cl Max: | 1.438 | at alpha= | 10.5 | deg
JavaFoil+Calcfoil stall+Eppler ext transition |  |  |  | L/D Max: | 126.475 | at alpha= | 8.5 | deg
Re: | 20000000 |  |  | Cd Min: | 0.00544 | at alpha= | -1 | deg
Mach: | 0.25 |  |  | Cl=0 at alpha= | -3.2381 | deg
|  |  |  | @ Cl=0.1, Cd= | 0.0058091
|  |  |  | @ Cl=0.4, Cd= | 0.0054606
|  |  |  | @ Cl=0.6, Cd= | 0.0058438
alpha (deg) | Cl | Cd | Cm | Cl/Cd
-17 | -0.473 | 0.1418 | -0.025 | -3.334
-16.5 | -0.525 | 0.13014 | -0.027 | -4.033
-16 | -0.576 | 0.10779 | -0.031 | -5.344
-15.5 | -0.617 | 0.10344 | -0.032 | -5.969
-15 | -0.658 | 0.09291 | -0.035 | -7.077
-14.5 | -0.684 | 0.08339 | -0.037 | -8.202
-14 | -0.716 | 0.0639 | -0.043 | -11.209
-13.5 | -0.777 | 0.03101 | -0.052 | -25.061
-13 | -0.805 | 0.02028 | -0.055 | -39.693
-12.5 | -0.817 | 0.01543 | -0.057 | -52.937
-12 | -0.826 | 0.01205 | -0.06 | -68.556
-11.5 | -0.818 | 0.01079 | -0.061 | -75.811
-11 | -0.805 | 0.00969 | -0.063 | -83.101
-10.5 | -0.777 | 0.00919 | -0.064 | -84.565
-10 | -0.743 | 0.00868 | -0.065 | -85.626
-9.5 | -0.705 | 0.00827 | -0.066 | -85.212
-9 | -0.662 | 0.008 | -0.067 | -82.742
-8.5 | -0.616 | 0.00773 | -0.068 | -79.644
-8 | -0.566 | 0.00753 | -0.069 | -75.144
-7.5 | -0.513 | 0.00729 | -0.069 | -70.329
-7 | -0.458 | 0.00711 | -0.07 | -64.336
-6.5 | -0.4 | 0.00697 | -0.071 | -57.38
-6 | -0.341 | 0.00677 | -0.072 | -50.362
-5.5 | -0.281 | 0.00662 | -0.073 | -42.427
-5 | -0.22 | 0.00646 | -0.074 | -34.009
-4.5 | -0.158 | 0.00632 | -0.075 | -24.95
-4 | -0.095 | 0.0062 | -0.076 | -15.408
-3.5 | -0.033 | 0.00607 | -0.077 | -5.401
-3 | 0.03 | 0.00596 | -0.078 | 5.069
-2.5 | 0.093 | 0.00582 | -0.078 | 16.042
-2 | 0.157 | 0.00572 | -0.079 | 27.43
-1.5 | 0.22 | 0.00558 | -0.08 | 39.484
-1 | 0.283 | 0.00544 | -0.081 | 52.108
-0.5 | 0.347 | 0.00557 | -0.082 | 62.197
0 | 0.41 | 0.00544 | -0.083 | 75.388
0.5 | 0.473 | 0.00559 | -0.084 | 84.635
1 | 0.536 | 0.00569 | -0.085 | 94.252
1.5 | 0.599 | 0.00584 | -0.086 | 102.624
2 | 0.662 | 0.00608 | -0.086 | 108.941
2.5 | 0.725 | 0.00644 | -0.087 | 112.563
3 | 0.785 | 0.00675 | -0.088 | 116.344
3.5 | 0.847 | 0.00702 | -0.089 | 120.58
4 | 0.908 | 0.00773 | -0.09 | 117.468
4.5 | 0.968 | 0.00809 | -0.091 | 119.688
5 | 1.027 | 0.00848 | -0.091 | 121.119
5.5 | 1.083 | 0.0089 | -0.092 | 121.745
6 | 1.139 | 0.0093 | -0.093 | 122.486
6.5 | 1.191 | 0.00962 | -0.094 | 123.876
7 | 1.242 | 0.01014 | -0.095 | 122.455
7.5 | 1.289 | 0.01065 | -0.096 | 121.06
8 | 1.333 | 0.01113 | -0.096 | 119.762
8.5 | 1.367 | 0.01081 | -0.097 | 126.475
9 | 1.394 | 0.01215 | -0.097 | 114.695
9.5 | 1.415 | 0.01275 | -0.098 | 110.987
10 | 1.43 | 0.01335 | -0.098 | 107.154
10.5 | 1.438 | 0.01398 | -0.099 | 102.834
11 | 1.437 | 0.01467 | -0.099 | 97.892
11.5 | 1.426 | 0.01561 | -0.1 | 91.361
12 | 1.407 | 0.01689 | -0.1 | 83.328
12.5 | 1.378 | 0.01784 | -0.101 | 77.247
13 | 1.339 | 0.01927 | -0.101 | 69.5
13.5 | 1.282 | 0.02079 | -0.101 | 61.651
14 | 1.213 | 0.02294 | -0.102 | 52.872
14.5 | 1.125 | 0.02743 | -0.101 | 41.02
15 | 1.039 | 0.03086 | -0.1 | 33.658
15.5 | 0.935 | 0.03881 | -0.098 | 24.1

## 150. Re 20M Mach 0.25 (2)
BIGFOIL.COM POLAR EXPORT
NACA64A415
NACA64A415 |  |  |  | Cl Max: | 1.8448 | at alpha= | 20 | deg
XFOIL ncrit=9 |  |  |  | L/D Max: | 127.141 | at alpha= | 7.5 | deg
Re: | 20000000 |  |  | Cd Min: | 0.06585 | at alpha= | 20 | deg
Mach: | 0.25 |  |  | Cl=0 at alpha= | -3.2128 | deg
|  |  |  | @ Cl=0.1, Cd= | 0.0049357
|  |  |  | @ Cl=0.4, Cd= | 0.0041463
|  |  |  | @ Cl=0.6, Cd= | 0.0054238
alpha (deg) | Cl | Cd | Cm | Cl/Cd
-20 | -1.4719 | 0.05228 | -0.1043 | -28.1542
-19.5 | -1.5405 | 0.0399 | -0.1103 | -38.609
-19 | -1.5445 | 0.03425 | -0.1113 | -45.0949
-18 | -1.5132 | 0.02573 | -0.1128 | -58.8107
-17.5 | -1.4979 | 0.02234 | -0.1116 | -67.0501
-17 | -1.4725 | 0.01976 | -0.11 | -74.5192
-16.5 | -1.4447 | 0.01756 | -0.108 | -82.2722
-16 | -1.4176 | 0.01572 | -0.1049 | -90.1781
-15.5 | -1.3862 | 0.0144 | -0.1009 | -96.2639
-15 | -1.3462 | 0.01351 | -0.0972 | -99.6447
-14.5 | -1.3096 | 0.01269 | -0.0924 | -103.1994
-14 | -1.2598 | 0.01187 | -0.09 | -106.1331
-13.5 | -1.207 | 0.01114 | -0.088 | -108.3483
-13 | -1.1531 | 0.01051 | -0.0862 | -109.7146
-12 | -1.0394 | 0.00954 | -0.0839 | -108.9518
-11.5 | -0.982 | 0.00906 | -0.0829 | -108.3885
-11 | -0.9248 | 0.00857 | -0.082 | -107.9113
-10.5 | -0.8668 | 0.00814 | -0.0813 | -106.4865
-10 | -0.8076 | 0.00779 | -0.0809 | -103.6714
-9.5 | -0.7479 | 0.00746 | -0.0807 | -100.2547
-9 | -0.6869 | 0.00718 | -0.0808 | -95.6685
-8.5 | -0.6246 | 0.0069 | -0.0813 | -90.5217
-8 | -0.56 | 0.00661 | -0.0825 | -84.7201
-7.5 | -0.4859 | 0.0064 | -0.0857 | -75.9219
-7 | -0.4239 | 0.00623 | -0.0864 | -68.0417
-6.5 | -0.3644 | 0.00606 | -0.0865 | -60.132
-6 | -0.3074 | 0.00586 | -0.0862 | -52.4573
-5.5 | -0.2505 | 0.00572 | -0.0858 | -43.7937
-5 | -0.1945 | 0.00559 | -0.0853 | -34.7943
-4.5 | -0.1395 | 0.00546 | -0.0846 | -25.5495
-4 | -0.0844 | 0.00533 | -0.0839 | -15.8349
-3.5 | -0.0309 | 0.00519 | -0.083 | -5.9538
-3 | 0.0229 | 0.00508 | -0.0821 | 4.5079
-2.5 | 0.0768 | 0.00498 | -0.0812 | 15.4217
-2 | 0.1292 | 0.00488 | -0.0801 | 26.4754
-1.5 | 0.1804 | 0.00478 | -0.0787 | 37.7406
-1 | 0.2281 | 0.00462 | -0.0766 | 49.3723
-0.5 | 0.2783 | 0.00447 | -0.075 | 62.2595
0.5 | 0.3744 | 0.00418 | -0.071 | 89.5694
1 | 0.4276 | 0.00411 | -0.0701 | 104.0389
1.5 | 0.4809 | 0.00421 | -0.0692 | 114.228
2 | 0.5153 | 0.00498 | -0.0646 | 103.4739
2.5 | 0.5689 | 0.00541 | -0.0641 | 105.1571
3 | 0.6363 | 0.00544 | -0.0663 | 116.9669
3.5 | 0.6985 | 0.0061 | -0.068 | 114.5082
4 | 0.7819 | 0.00653 | -0.0742 | 119.7397
4.5 | 0.8423 | 0.00691 | -0.075 | 121.8958
5 | 0.8994 | 0.00721 | -0.0751 | 124.7434
5.5 | 0.9492 | 0.00761 | -0.0735 | 124.7306
6 | 0.9998 | 0.00797 | -0.0721 | 125.4454
6.5 | 1.0515 | 0.0083 | -0.0709 | 126.6867
7 | 1.1019 | 0.00867 | -0.0695 | 127.0934
7.5 | 1.1519 | 0.00906 | -0.068 | 127.1413
8 | 1.1992 | 0.00949 | -0.0659 | 126.3646
8.5 | 1.2448 | 0.00998 | -0.0636 | 124.7295
9 | 1.2916 | 0.01043 | -0.0615 | 123.8351
9.5 | 1.3366 | 0.01095 | -0.0592 | 122.0639
10 | 1.3805 | 0.01153 | -0.0567 | 119.7311
10.5 | 1.4215 | 0.01226 | -0.0539 | 115.9462
11 | 1.4611 | 0.01308 | -0.0509 | 111.7049
11.5 | 1.5012 | 0.01392 | -0.0481 | 107.8448
12 | 1.5393 | 0.01492 | -0.0452 | 103.1702
12.5 | 1.5762 | 0.01603 | -0.0422 | 98.3281
13 | 1.5907 | 0.01722 | -0.0352 | 92.3751
13.5 | 1.6514 | 0.01867 | -0.0375 | 88.4521
14 | 1.682 | 0.0203 | -0.0342 | 82.8571
14.5 | 1.7094 | 0.0222 | -0.0307 | 77
15 | 1.7302 | 0.02462 | -0.027 | 70.2762
15.5 | 1.7464 | 0.02754 | -0.0233 | 63.4132
16 | 1.7749 | 0.02977 | -0.0207 | 59.6204
16.5 | 1.7886 | 0.03322 | -0.0176 | 53.8411
17 | 1.8084 | 0.03635 | -0.0152 | 49.7497
17.5 | 1.8214 | 0.04018 | -0.0128 | 45.331
18 | 1.8292 | 0.04462 | -0.0106 | 40.9951
18.5 | 1.8369 | 0.04929 | -0.0089 | 37.2672
19 | 1.8422 | 0.05437 | -0.0076 | 33.8827
19.5 | 1.8406 | 0.06028 | -0.0067 | 30.5342
20 | 1.8448 | 0.06585 | -0.0062 | 28.0152

## 151. Re 20M Mach 0.50 (1)
BIGFOIL.COM POLAR EXPORT
NACA64A415
NACA64A415 |  |  |  | Cl Max: | 1.327 | at alpha= | 7.5 | deg
JavaFoil+Calcfoil stall+Eppler ext transition |  |  |  | L/D Max: | 117.989 | at alpha= | 3 | deg
Re: | 20000000 |  |  | Cd Min: | 0.00519 | at alpha= | -0.5 | deg
Mach: | 0.5 |  |  | Cl=0 at alpha= | -3.2394 | deg
|  |  |  | @ Cl=0.1, Cd= | 0.0060874
|  |  |  | @ Cl=0.4, Cd= | 0.00531
|  |  |  | @ Cl=0.6, Cd= | 0.0059339
alpha (deg) | Cl | Cd | Cm | Cl/Cd
-20 | -0.941 | 0.18054 | -0.032 | -5.213
-19.5 | -0.913 | 0.17247 | -0.032 | -5.296
-19 | -0.885 | 0.16967 | -0.032 | -5.216
-18.5 | -0.857 | 0.16644 | -0.032 | -5.148
-18 | -0.831 | 0.15177 | -0.034 | -5.474
-17.5 | -0.802 | 0.14838 | -0.033 | -5.404
-17 | -0.773 | 0.14186 | -0.033 | -5.452
-16.5 | -0.746 | 0.13429 | -0.034 | -5.552
-16 | -0.718 | 0.12659 | -0.034 | -5.673
-15.5 | -0.692 | 0.11295 | -0.035 | -6.122
-15 | -0.663 | 0.10956 | -0.035 | -6.052
-14.5 | -0.636 | 0.10045 | -0.036 | -6.328
-14 | -0.609 | 0.09178 | -0.038 | -6.638
-13.5 | -0.584 | 0.08352 | -0.04 | -6.988
-13 | -0.551 | 0.0885 | -0.037 | -6.226
-12.5 | -0.525 | 0.07901 | -0.039 | -6.642
-12 | -0.494 | 0.07904 | -0.036 | -6.249
-11.5 | -0.534 | 0.02261 | -0.063 | -23.591
-11 | -0.515 | 0.01599 | -0.067 | -32.213
-10.5 | -0.41 | 0.06872 | -0.037 | -5.962
-10 | -0.386 | 0.05863 | -0.044 | -6.576
-9.5 | -0.416 | 0.0145 | -0.07 | -28.711
-9 | -0.399 | 0.00923 | -0.074 | -43.212
-8.5 | -0.44 | 0.02756 | -0.063 | -15.98
-8 | -0.551 | 0.0088 | -0.077 | -62.656
-7.5 | -0.53 | 0.00833 | -0.078 | -63.686
-7 | -0.488 | 0.00792 | -0.079 | -61.593
-6.5 | -0.434 | 0.00761 | -0.08 | -56.974
-6 | -0.373 | 0.00734 | -0.081 | -50.869
-5.5 | -0.309 | 0.0071 | -0.082 | -43.571
-5 | -0.243 | 0.00692 | -0.083 | -35.166
-4.5 | -0.175 | 0.00674 | -0.084 | -26.016
-4 | -0.106 | 0.00654 | -0.085 | -16.255
-3.5 | -0.037 | 0.00637 | -0.086 | -5.74
-3 | 0.034 | 0.00621 | -0.087 | 5.427
-2.5 | 0.104 | 0.00608 | -0.088 | 17.166
-2 | 0.175 | 0.00597 | -0.089 | 29.387
-1.5 | 0.246 | 0.00576 | -0.09 | 42.76
-1 | 0.317 | 0.00565 | -0.091 | 56.111
-0.5 | 0.388 | 0.00519 | -0.092 | 74.709
0 | 0.458 | 0.00589 | -0.093 | 77.79
0.5 | 0.529 | 0.00607 | -0.094 | 87.155
1 | 0.599 | 0.00593 | -0.095 | 100.991
1.5 | 0.67 | 0.00621 | -0.096 | 107.916
2 | 0.74 | 0.00655 | -0.097 | 113.005
2.5 | 0.811 | 0.00705 | -0.098 | 114.951
3 | 0.877 | 0.00743 | -0.098 | 117.989
3.5 | 0.945 | 0.00807 | -0.099 | 117.028
4 | 1.012 | 0.00861 | -0.1 | 117.529
4.5 | 1.077 | 0.00939 | -0.101 | 114.697
5 | 1.14 | 0.01 | -0.102 | 113.952
5.5 | 1.198 | 0.01063 | -0.103 | 112.703
6 | 1.243 | 0.01114 | -0.104 | 111.57
6.5 | 1.283 | 0.01186 | -0.104 | 108.206
7 | 1.314 | 0.01253 | -0.105 | 104.858
7.5 | 1.327 | 0.01338 | -0.105 | 99.212
8 | 1.309 | 0.01439 | -0.106 | 90.988
8.5 | 1.215 | 0.01577 | -0.107 | 77.063
9 | 0.833 | 0.01717 | -0.107 | 48.528
9.5 | 0.861 | 0.0196 | -0.107 | 43.93
10 | 0.897 | 0.01912 | -0.109 | 46.884
10.5 | 0.923 | 0.02158 | -0.109 | 42.788
11 | 0.809 | 0.07021 | -0.073 | 11.529
11.5 | 0.987 | 0.02279 | -0.11 | 43.31
12 | 1.002 | 0.02826 | -0.108 | 35.465
12.5 | 0.885 | 0.08675 | -0.069 | 10.199

## 152. Re 20M Mach 0.50 (2)
BIGFOIL.COM POLAR EXPORT
NACA64A415
NACA64A415 |  |  |  | Cl Max: | 1.5054 | at alpha= | 11 | deg
XFOIL ncrit=9 |  |  |  | L/D Max: | 126.41 | at alpha= | 1.5 | deg
Re: | 20000000 |  |  | Cd Min: | 0.0252 | at alpha= | 11 | deg
Mach: | 0.5 |  |  | Cl=0 at alpha= | -99 | deg
|  |  |  | @ Cl=0.1, Cd= | 0.00417
|  |  |  | @ Cl=0.4, Cd= | 0.0041639
|  |  |  | @ Cl=0.6, Cd= | 0.0049674
alpha (deg) | Cl | Cd | Cm | Cl/Cd
0.5 | 0.3935 | 0.00417 | -0.0722 | 94.3645
1 | 0.4569 | 0.00411 | -0.0717 | 111.1679
1.5 | 0.5246 | 0.00415 | -0.0721 | 126.4096
2 | 0.5818 | 0.00464 | -0.0705 | 125.3879
2.5 | 0.6385 | 0.00566 | -0.0693 | 112.8092
3 | 0.7338 | 0.00581 | -0.0756 | 126.2995
3.5 | 0.7961 | 0.00654 | -0.075 | 121.7278
4.5 | 0.9083 | 0.00766 | -0.0705 | 118.577
5 | 0.9665 | 0.00809 | -0.0684 | 119.4685
5.5 | 1.0176 | 0.00874 | -0.0649 | 116.4302
6 | 1.07 | 0.00938 | -0.0617 | 114.0725
6.5 | 1.125 | 0.01 | -0.0586 | 112.5
7 | 1.1755 | 0.01082 | -0.0549 | 108.6414
7.5 | 1.2265 | 0.0117 | -0.0511 | 104.8291
8 | 1.2774 | 0.01268 | -0.0471 | 100.7413
8.5 | 1.3273 | 0.01379 | -0.043 | 96.2509
9 | 1.3768 | 0.01504 | -0.0386 | 91.5426
9.5 | 1.4255 | 0.01644 | -0.0342 | 86.7092
10 | 1.4688 | 0.01826 | -0.029 | 80.4381
10.5 | 1.4976 | 0.021 | -0.0227 | 71.3143
11 | 1.5054 | 0.0252 | -0.0155 | 59.7381